## index
index | Re | Mach | Datasource
1 | 50000 | 0 | JavaFoil+Calcfoil stall+Eppler ext transition
2 | 50000 | 0 | XFOIL ncrit=9
3 | 50000 | 0.1 | JavaFoil+Calcfoil stall+Eppler ext transition
4 | 50000 | 0.1 | XFOIL ncrit=9
5 | 50000 | 0.25 | JavaFoil+Calcfoil stall+Eppler ext transition
6 | 50000 | 0.25 | XFOIL ncrit=9
7 | 50000 | 0.5 | JavaFoil+Calcfoil stall+Eppler ext transition
8 | 50000 | 0.5 | XFOIL ncrit=9
9 | 100000 | 0 | JavaFoil+Calcfoil stall+Eppler ext transition
10 | 100000 | 0 | XFOIL ncrit=9
11 | 100000 | 0.1 | JavaFoil+Calcfoil stall+Eppler ext transition
12 | 100000 | 0.1 | XFOIL ncrit=9
13 | 100000 | 0.25 | JavaFoil+Calcfoil stall+Eppler ext transition
14 | 100000 | 0.25 | XFOIL ncrit=9
15 | 100000 | 0.5 | JavaFoil+Calcfoil stall+Eppler ext transition
16 | 100000 | 0.5 | XFOIL ncrit=9
17 | 250000 | 0 | JavaFoil+Calcfoil stall+Eppler ext transition
18 | 250000 | 0 | XFOIL ncrit=9
19 | 250000 | 0.1 | JavaFoil+Calcfoil stall+Eppler ext transition
20 | 250000 | 0.1 | XFOIL ncrit=9
21 | 250000 | 0.25 | JavaFoil+Calcfoil stall+Eppler ext transition
22 | 250000 | 0.25 | XFOIL ncrit=9
23 | 250000 | 0.5 | JavaFoil+Calcfoil stall+Eppler ext transition
24 | 250000 | 0.5 | XFOIL ncrit=9
25 | 500000 | 0 | JavaFoil+Calcfoil stall+Eppler ext transition
26 | 500000 | 0 | XFOIL ncrit=9
27 | 500000 | 0.1 | JavaFoil+Calcfoil stall+Eppler ext transition
28 | 500000 | 0.1 | XFOIL ncrit=9
29 | 500000 | 0.25 | JavaFoil+Calcfoil stall+Eppler ext transition
30 | 500000 | 0.25 | XFOIL ncrit=9
31 | 500000 | 0.5 | JavaFoil+Calcfoil stall+Eppler ext transition
32 | 500000 | 0.5 | XFOIL ncrit=9
33 | 750000 | 0 | JavaFoil+Calcfoil stall+Eppler ext transition
34 | 750000 | 0 | XFOIL ncrit=9
35 | 750000 | 0.1 | JavaFoil+Calcfoil stall+Eppler ext transition
36 | 750000 | 0.1 | XFOIL ncrit=9
37 | 750000 | 0.25 | JavaFoil+Calcfoil stall+Eppler ext transition
38 | 750000 | 0.25 | XFOIL ncrit=9
39 | 750000 | 0.5 | JavaFoil+Calcfoil stall+Eppler ext transition
40 | 750000 | 0.5 | XFOIL ncrit=9
41 | 1000000 | 0 | JavaFoil+Calcfoil stall+Eppler ext transition
42 | 1000000 | 0 | XFOIL ncrit=9
43 | 1000000 | 0.1 | JavaFoil+Calcfoil stall+Eppler ext transition
44 | 1000000 | 0.1 | XFOIL ncrit=9
45 | 1000000 | 0.25 | JavaFoil+Calcfoil stall+Eppler ext transition
46 | 1000000 | 0.25 | XFOIL ncrit=9
47 | 1000000 | 0.5 | JavaFoil+Calcfoil stall+Eppler ext transition
48 | 1000000 | 0.5 | XFOIL ncrit=9
49 | 2000000 | 0 | JavaFoil+Calcfoil stall+Eppler ext transition
50 | 2000000 | 0 | XFOIL ncrit=9
51 | 2000000 | 0.1 | JavaFoil+Calcfoil stall+Eppler ext transition
52 | 2000000 | 0.1 | XFOIL ncrit=9
53 | 2000000 | 0.25 | JavaFoil+Calcfoil stall+Eppler ext transition
54 | 2000000 | 0.25 | XFOIL ncrit=9
55 | 2000000 | 0.5 | JavaFoil+Calcfoil stall+Eppler ext transition
56 | 2000000 | 0.5 | XFOIL ncrit=9
57 | 3000000 | 0 | JavaFoil+Calcfoil stall+Eppler ext transition
58 | 3000000 | 0 | XFOIL ncrit=9
59 | 3000000 | 0.1 | JavaFoil+Calcfoil stall+Eppler ext transition
60 | 3000000 | 0.1 | XFOIL ncrit=9
61 | 3000000 | 0.25 | JavaFoil+Calcfoil stall+Eppler ext transition
62 | 3000000 | 0.25 | XFOIL ncrit=9
63 | 3000000 | 0.5 | JavaFoil+Calcfoil stall+Eppler ext transition
64 | 3000000 | 0.5 | XFOIL ncrit=9
65 | 4000000 | 0 | JavaFoil+Calcfoil stall+Eppler ext transition
66 | 4000000 | 0 | XFOIL ncrit=9
67 | 4000000 | 0.1 | JavaFoil+Calcfoil stall+Eppler ext transition
68 | 4000000 | 0.1 | XFOIL ncrit=9
69 | 4000000 | 0.25 | JavaFoil+Calcfoil stall+Eppler ext transition
70 | 4000000 | 0.25 | XFOIL ncrit=9
71 | 4000000 | 0.5 | JavaFoil+Calcfoil stall+Eppler ext transition
72 | 4000000 | 0.5 | XFOIL ncrit=9
73 | 5000000 | 0 | JavaFoil+Calcfoil stall+Eppler ext transition
74 | 5000000 | 0 | XFOIL ncrit=9
75 | 5000000 | 0.1 | JavaFoil+Calcfoil stall+Eppler ext transition
76 | 5000000 | 0.1 | XFOIL ncrit=9
77 | 5000000 | 0.25 | JavaFoil+Calcfoil stall+Eppler ext transition
78 | 5000000 | 0.25 | XFOIL ncrit=9
79 | 5000000 | 0.5 | JavaFoil+Calcfoil stall+Eppler ext transition
80 | 5000000 | 0.5 | XFOIL ncrit=9
81 | 6000000 | 0 | JavaFoil+Calcfoil stall+Eppler ext transition
82 | 6000000 | 0 | XFOIL ncrit=9
83 | 6000000 | 0.1 | JavaFoil+Calcfoil stall+Eppler ext transition
84 | 6000000 | 0.1 | XFOIL ncrit=9
85 | 6000000 | 0.25 | JavaFoil+Calcfoil stall+Eppler ext transition
86 | 6000000 | 0.25 | XFOIL ncrit=9
87 | 6000000 | 0.5 | JavaFoil+Calcfoil stall+Eppler ext transition
88 | 6000000 | 0.5 | XFOIL ncrit=9
89 | 7000000 | 0 | JavaFoil+Calcfoil stall+Eppler ext transition
90 | 7000000 | 0 | XFOIL ncrit=9
91 | 7000000 | 0.1 | JavaFoil+Calcfoil stall+Eppler ext transition
92 | 7000000 | 0.1 | XFOIL ncrit=9
93 | 7000000 | 0.25 | JavaFoil+Calcfoil stall+Eppler ext transition
94 | 7000000 | 0.25 | XFOIL ncrit=9
95 | 7000000 | 0.5 | JavaFoil+Calcfoil stall+Eppler ext transition
96 | 7000000 | 0.5 | XFOIL ncrit=9
97 | 8000000 | 0 | JavaFoil+Calcfoil stall+Eppler ext transition
98 | 8000000 | 0 | XFOIL ncrit=9
99 | 8000000 | 0.1 | JavaFoil+Calcfoil stall+Eppler ext transition
100 | 8000000 | 0.1 | XFOIL ncrit=9
101 | 8000000 | 0.25 | JavaFoil+Calcfoil stall+Eppler ext transition
102 | 8000000 | 0.25 | XFOIL ncrit=9
103 | 8000000 | 0.5 | JavaFoil+Calcfoil stall+Eppler ext transition
104 | 8000000 | 0.5 | XFOIL ncrit=9
105 | 10000000 | 0 | JavaFoil+Calcfoil stall+Eppler ext transition
106 | 10000000 | 0 | XFOIL ncrit=9
107 | 10000000 | 0.1 | JavaFoil+Calcfoil stall+Eppler ext transition
108 | 10000000 | 0.1 | XFOIL ncrit=9
109 | 10000000 | 0.25 | JavaFoil+Calcfoil stall+Eppler ext transition
110 | 10000000 | 0.25 | XFOIL ncrit=9
111 | 10000000 | 0.5 | JavaFoil+Calcfoil stall+Eppler ext transition
112 | 10000000 | 0.5 | XFOIL ncrit=9
113 | 12000000 | 0 | JavaFoil+Calcfoil stall+Eppler ext transition
114 | 12000000 | 0 | XFOIL ncrit=9
115 | 12000000 | 0.1 | JavaFoil+Calcfoil stall+Eppler ext transition
116 | 12000000 | 0.1 | XFOIL ncrit=9
117 | 12000000 | 0.25 | JavaFoil+Calcfoil stall+Eppler ext transition
118 | 12000000 | 0.25 | XFOIL ncrit=9
119 | 12000000 | 0.5 | JavaFoil+Calcfoil stall+Eppler ext transition
120 | 12000000 | 0.5 | XFOIL ncrit=9
121 | 14000000 | 0 | JavaFoil+Calcfoil stall+Eppler ext transition
122 | 14000000 | 0 | XFOIL ncrit=9
123 | 14000000 | 0.1 | JavaFoil+Calcfoil stall+Eppler ext transition
124 | 14000000 | 0.1 | XFOIL ncrit=9
125 | 14000000 | 0.25 | JavaFoil+Calcfoil stall+Eppler ext transition
126 | 14000000 | 0.25 | XFOIL ncrit=9
127 | 14000000 | 0.5 | JavaFoil+Calcfoil stall+Eppler ext transition
128 | 14000000 | 0.5 | XFOIL ncrit=9
129 | 16000000 | 0 | JavaFoil+Calcfoil stall+Eppler ext transition
130 | 16000000 | 0 | XFOIL ncrit=9
131 | 16000000 | 0.1 | JavaFoil+Calcfoil stall+Eppler ext transition
132 | 16000000 | 0.1 | XFOIL ncrit=9
133 | 16000000 | 0.25 | JavaFoil+Calcfoil stall+Eppler ext transition
134 | 16000000 | 0.25 | XFOIL ncrit=9
135 | 16000000 | 0.5 | JavaFoil+Calcfoil stall+Eppler ext transition
136 | 16000000 | 0.5 | XFOIL ncrit=9
137 | 18000000 | 0 | JavaFoil+Calcfoil stall+Eppler ext transition
138 | 18000000 | 0 | XFOIL ncrit=9
139 | 18000000 | 0.1 | JavaFoil+Calcfoil stall+Eppler ext transition
140 | 18000000 | 0.1 | XFOIL ncrit=9
141 | 18000000 | 0.25 | JavaFoil+Calcfoil stall+Eppler ext transition
142 | 18000000 | 0.25 | XFOIL ncrit=9
143 | 18000000 | 0.5 | JavaFoil+Calcfoil stall+Eppler ext transition
144 | 18000000 | 0.5 | XFOIL ncrit=9
145 | 20000000 | 0 | JavaFoil+Calcfoil stall+Eppler ext transition
146 | 20000000 | 0 | XFOIL ncrit=9
147 | 20000000 | 0.1 | JavaFoil+Calcfoil stall+Eppler ext transition
148 | 20000000 | 0.1 | XFOIL ncrit=9
149 | 20000000 | 0.25 | JavaFoil+Calcfoil stall+Eppler ext transition
150 | 20000000 | 0.25 | XFOIL ncrit=9
151 | 20000000 | 0.5 | JavaFoil+Calcfoil stall+Eppler ext transition
152 | 20000000 | 0.5 | XFOIL ncrit=9

## 1. Re 50k Mach 0.00 (1)
BIGFOIL.COM POLAR EXPORT
NACA64-418 a=0.6
NACA64-418 a=0.6 |  |  |  | Cl Max: | 1.392 | at alpha= | 10 | deg
JavaFoil+Calcfoil stall+Eppler ext transition |  |  |  | L/D Max: | 34.068 | at alpha= | 8 | deg
Re: | 50000 |  |  | Cd Min: | 0.02129 | at alpha= | -4 | deg
Mach: | 0 |  |  | Cl=0 at alpha= | -2.807 | deg
|  |  |  | @ Cl=0.1, Cd= | 0.023522
|  |  |  | @ Cl=0.4, Cd= | 0.022484
|  |  |  | @ Cl=0.6, Cd= | 0.024024
alpha (deg) | Cl | Cd | Cm | Cl/Cd
-20 | -0.906 | 0.2625 | -0.014 | -3.453
-19.5 | -0.92 | 0.24892 | -0.015 | -3.697
-19 | -0.932 | 0.22824 | -0.015 | -4.083
-18.5 | -0.942 | 0.21484 | -0.016 | -4.383
-18 | -0.95 | 0.20274 | -0.016 | -4.683
-17.5 | -0.955 | 0.19779 | -0.016 | -4.826
-17 | -0.958 | 0.18479 | -0.017 | -5.182
-16.5 | -0.958 | 0.17099 | -0.017 | -5.601
-16 | -0.955 | 0.1626 | -0.018 | -5.874
-15.5 | -0.949 | 0.15497 | -0.018 | -6.126
-15 | -0.938 | 0.15354 | -0.017 | -6.109
-14.5 | -0.926 | 0.14421 | -0.017 | -6.419
-14 | -0.91 | 0.13572 | -0.017 | -6.707
-13.5 | -0.891 | 0.12591 | -0.018 | -7.077
-13 | -0.865 | 0.11716 | -0.018 | -7.385
-12.5 | -0.837 | 0.11175 | -0.018 | -7.493
-12 | -0.807 | 0.10419 | -0.018 | -7.747
-11.5 | -0.775 | 0.09796 | -0.019 | -7.912
-11 | -0.741 | 0.09221 | -0.019 | -8.033
-10.5 | -0.704 | 0.08656 | -0.019 | -8.138
-10 | -0.667 | 0.07933 | -0.02 | -8.402
-9.5 | -0.627 | 0.07463 | -0.02 | -8.398
-9 | -0.586 | 0.07034 | -0.021 | -8.327
-8.5 | -0.543 | 0.06604 | -0.021 | -8.225
-8 | -0.5 | 0.06262 | -0.022 | -7.977
-7.5 | -0.454 | 0.05863 | -0.022 | -7.75
-7 | -0.409 | 0.0555 | -0.023 | -7.365
-6.5 | -0.362 | 0.05239 | -0.023 | -6.908
-6 | -0.315 | 0.04948 | -0.024 | -6.356
-5.5 | -0.318 | 0.02305 | -0.048 | -13.792
-5 | -0.261 | 0.02235 | -0.049 | -11.693
-4.5 | -0.203 | 0.02178 | -0.05 | -9.335
-4 | -0.144 | 0.02129 | -0.051 | -6.782
-3.5 | -0.078 | 0.02504 | -0.046 | -3.121
-3 | -0.022 | 0.02449 | -0.047 | -0.894
-2.5 | 0.035 | 0.024 | -0.048 | 1.45
-2 | 0.092 | 0.02357 | -0.049 | 3.909
-1.5 | 0.15 | 0.02322 | -0.05 | 6.451
-1 | 0.21 | 0.02208 | -0.052 | 9.533
-0.5 | 0.272 | 0.02139 | -0.053 | 12.728
0 | 0.329 | 0.02205 | -0.054 | 14.925
0.5 | 0.387 | 0.02239 | -0.056 | 17.289
1 | 0.445 | 0.02281 | -0.057 | 19.5
1.5 | 0.502 | 0.02315 | -0.059 | 21.702
2 | 0.56 | 0.02366 | -0.059 | 23.647
2.5 | 0.616 | 0.02417 | -0.06 | 25.498
3 | 0.673 | 0.0248 | -0.06 | 27.139
3.5 | 0.729 | 0.02548 | -0.061 | 28.612
4 | 0.785 | 0.02625 | -0.061 | 29.904
4.5 | 0.836 | 0.0272 | -0.062 | 30.73
5 | 0.889 | 0.02815 | -0.062 | 31.576
5.5 | 0.942 | 0.02924 | -0.063 | 32.207
6 | 0.993 | 0.03044 | -0.063 | 32.63
6.5 | 1.042 | 0.03183 | -0.063 | 32.737
7 | 1.09 | 0.03335 | -0.064 | 32.682
7.5 | 1.137 | 0.03499 | -0.064 | 32.493
8 | 1.224 | 0.03592 | -0.068 | 34.068
8.5 | 1.27 | 0.03777 | -0.068 | 33.64
9 | 1.314 | 0.03944 | -0.069 | 33.312
9.5 | 1.355 | 0.04137 | -0.069 | 32.745
10 | 1.392 | 0.04333 | -0.07 | 32.13
10.5 | 1.228 | 0.07936 | -0.034 | 15.48
11 | 1.258 | 0.08516 | -0.034 | 14.772
11.5 | 1.285 | 0.0908 | -0.033 | 14.151
12 | 1.31 | 0.09675 | -0.033 | 13.537
12.5 | 1.332 | 0.10306 | -0.033 | 12.92
13 | 1.351 | 0.1113 | -0.033 | 12.135
13.5 | 1.367 | 0.1172 | -0.033 | 11.661
14 | 1.378 | 0.12601 | -0.032 | 10.937
14.5 | 1.385 | 0.13565 | -0.032 | 10.212
15 | 1.388 | 0.14409 | -0.032 | 9.634

## 2. Re 50k Mach 0.00 (2)
BIGFOIL.COM POLAR EXPORT
NACA64-418 a=0.6
NACA64-418 a=0.6 |  |  |  | Cl Max: | 1.2066 | at alpha= | 14.5 | deg
XFOIL ncrit=9 |  |  |  | L/D Max: | 18 | at alpha= | 13 | deg
Re: | 50000 |  |  | Cd Min: | 0.24033 | at alpha= | 19.5 | deg
Mach: | 0 |  |  | Cl=0 at alpha= | 3.3139 | deg
|  |  |  | @ Cl=0.1, Cd= | 0.063419
|  |  |  | @ Cl=0.4, Cd= | 0.091852
|  |  |  | @ Cl=0.6, Cd= | 0.11302
alpha (deg) | Cl | Cd | Cm | Cl/Cd
-13 | -0.3039 | 0.14218 | -0.0417 | -2.1374
-12.5 | -0.2872 | 0.13634 | -0.0419 | -2.1065
-12 | -0.2829 | 0.13219 | -0.0381 | -2.1401
-11.5 | -0.3183 | 0.13208 | -0.0323 | -2.4099
-11 | -0.3401 | 0.13086 | -0.0271 | -2.599
-10.5 | -0.342 | 0.12688 | -0.0231 | -2.6955
-10 | -0.6032 | 0.09206 | -0.047 | -6.5522
-9.5 | -0.6265 | 0.08529 | -0.0441 | -7.3455
-9 | -0.7937 | 0.07389 | -0.0377 | -10.7416
-8.5 | -0.8171 | 0.06684 | -0.0337 | -12.2247
-8 | -0.8288 | 0.05996 | -0.0303 | -13.8225
-7.5 | -0.8225 | 0.0539 | -0.0275 | -15.2597
-7 | -0.8035 | 0.049 | -0.0251 | -16.398
-6.5 | -0.7765 | 0.04527 | -0.023 | -17.1526
-6 | -0.7423 | 0.04218 | -0.0213 | -17.5984
-5 | -0.6704 | 0.03796 | -0.0172 | -17.6607
-4.5 | -0.6371 | 0.03612 | -0.0146 | -17.6384
-4 | -0.6167 | 0.03354 | -0.009 | -18.387
-3.5 | -0.6065 | 0.03726 | 0.0042 | -16.2775
-3 | -0.594 | 0.03948 | 0.0158 | -15.0456
-2.5 | -0.5822 | 0.04087 | 0.0266 | -14.2452
-2 | -0.5686 | 0.04165 | 0.0363 | -13.6519
-1.5 | -0.5506 | 0.04239 | 0.0451 | -12.9889
-1 | -0.513 | 0.04313 | 0.0477 | -11.8943
-0.5 | -0.4523 | 0.04408 | 0.0431 | -10.2609
0 | -0.3887 | 0.04519 | 0.0366 | -8.6015
0.5 | -0.3122 | 0.04699 | 0.0269 | -6.644
1 | -0.2264 | 0.04937 | 0.0147 | -4.5858
1.5 | -0.1457 | 0.05184 | 0.0028 | -2.8106
2 | -0.1143 | 0.05223 | -0.0003 | -2.1884
2.5 | -0.0808 | 0.05307 | -0.0037 | -1.5225
3 | -0.0366 | 0.05476 | -0.0083 | -0.66837
3.5 | 0.0217 | 0.05792 | -0.0148 | 0.37465
4.5 | 0.1302 | 0.06554 | -0.0243 | 1.9866
5.5 | 0.2088 | 0.07131 | -0.0278 | 2.9281
6 | 0.2536 | 0.07536 | -0.0304 | 3.3652
7 | 0.3353 | 0.08421 | -0.0346 | 3.9817
7.5 | 0.3584 | 0.08699 | -0.0344 | 4.12
8 | 0.4005 | 0.09191 | -0.0367 | 4.3575
8.5 | 0.4329 | 0.09686 | -0.0382 | 4.4693
9 | 0.462 | 0.10095 | -0.039 | 4.5765
9.5 | 0.4859 | 0.10558 | -0.0398 | 4.6022
10 | 0.5186 | 0.11087 | -0.0413 | 4.6776
10.5 | 0.5493 | 0.11541 | -0.042 | 4.7596
11 | 0.6617 | 0.11011 | -0.0379 | 6.0094
11.5 | 0.7107 | 0.11112 | -0.0365 | 6.3958
12 | 0.7846 | 0.10804 | -0.0333 | 7.2621
12.5 | 0.8998 | 0.0938 | -0.025 | 9.5928
13 | 1.1115 | 0.06175 | -0.0089 | 18
13.5 | 1.1465 | 0.06531 | -0.0064 | 17.5547
14 | 1.2063 | 0.06894 | -0.0052 | 17.4978
14.5 | 1.2066 | 0.07603 | -0.0041 | 15.8701
15 | 1.1945 | 0.08483 | -0.0038 | 14.0811
15.5 | 1.1351 | 0.09797 | -0.006 | 11.5862
16 | 1.0556 | 0.11659 | -0.0128 | 9.0539
17.5 | 0.806 | 0.21387 | -0.0699 | 3.7686
18 | 0.8101 | 0.21826 | -0.074 | 3.7116
18.5 | 0.8193 | 0.22422 | -0.078 | 3.654
19 | 0.8409 | 0.23211 | -0.0808 | 3.6229
19.5 | 0.8665 | 0.24033 | -0.083 | 3.6055

## 3. Re 50k Mach 0.10 (1)
BIGFOIL.COM POLAR EXPORT
NACA64-418 a=0.6
NACA64-418 a=0.6 |  |  |  | Cl Max: | 1.378 | at alpha= | 15 | deg
JavaFoil+Calcfoil stall+Eppler ext transition |  |  |  | L/D Max: | 33.83 | at alpha= | 8 | deg
Re: | 50000 |  |  | Cd Min: | 0.02139 | at alpha= | -4 | deg
Mach: | 0.1 |  |  | Cl=0 at alpha= | -2.807 | deg
|  |  |  | @ Cl=0.1, Cd= | 0.023666
|  |  |  | @ Cl=0.4, Cd= | 0.02257
|  |  |  | @ Cl=0.6, Cd= | 0.02409
alpha (deg) | Cl | Cd | Cm | Cl/Cd
-20 | -0.866 | 0.28089 | -0.014 | -3.082
-19.5 | -0.883 | 0.24812 | -0.015 | -3.559
-19 | -0.898 | 0.23501 | -0.015 | -3.823
-18.5 | -0.912 | 0.22207 | -0.016 | -4.106
-18 | -0.923 | 0.21008 | -0.016 | -4.393
-17.5 | -0.932 | 0.20534 | -0.016 | -4.537
-17 | -0.938 | 0.18681 | -0.017 | -5.019
-16.5 | -0.941 | 0.17474 | -0.017 | -5.384
-16 | -0.941 | 0.16445 | -0.018 | -5.723
-15.5 | -0.938 | 0.15673 | -0.018 | -5.984
-15 | -0.931 | 0.14876 | -0.019 | -6.262
-14.5 | -0.919 | 0.144 | -0.017 | -6.381
-14 | -0.905 | 0.13488 | -0.017 | -6.712
-13.5 | -0.888 | 0.12554 | -0.017 | -7.07
-13 | -0.863 | 0.12145 | -0.018 | -7.108
-12.5 | -0.836 | 0.11171 | -0.018 | -7.487
-12 | -0.807 | 0.1063 | -0.018 | -7.592
-11.5 | -0.775 | 0.0984 | -0.019 | -7.879
-11 | -0.742 | 0.09147 | -0.019 | -8.106
-10.5 | -0.706 | 0.08635 | -0.019 | -8.174
-10 | -0.668 | 0.08017 | -0.02 | -8.334
-9.5 | -0.629 | 0.07531 | -0.02 | -8.347
-9 | -0.588 | 0.07095 | -0.021 | -8.284
-8.5 | -0.545 | 0.06654 | -0.021 | -8.194
-8 | -0.501 | 0.06241 | -0.021 | -8.034
-7.5 | -0.456 | 0.05884 | -0.022 | -7.757
-7 | -0.41 | 0.0556 | -0.022 | -7.382
-6.5 | -0.364 | 0.05263 | -0.023 | -6.909
-6 | -0.316 | 0.04971 | -0.024 | -6.356
-5.5 | -0.319 | 0.02318 | -0.048 | -13.765
-5 | -0.262 | 0.02248 | -0.049 | -11.67
-4.5 | -0.204 | 0.02188 | -0.05 | -9.329
-4 | -0.145 | 0.02139 | -0.051 | -6.777
-3.5 | -0.078 | 0.02517 | -0.047 | -3.118
-3 | -0.022 | 0.02463 | -0.047 | -0.892
-2.5 | 0.035 | 0.02413 | -0.048 | 1.448
-2 | 0.093 | 0.02372 | -0.049 | 3.901
-1.5 | 0.151 | 0.02327 | -0.05 | 6.467
-1 | 0.211 | 0.02232 | -0.052 | 9.452
-0.5 | 0.273 | 0.0216 | -0.053 | 12.638
0 | 0.331 | 0.02212 | -0.055 | 14.948
0.5 | 0.389 | 0.02249 | -0.056 | 17.288
1 | 0.447 | 0.02291 | -0.057 | 19.507
1.5 | 0.505 | 0.0233 | -0.059 | 21.656
2 | 0.562 | 0.02377 | -0.059 | 23.648
2.5 | 0.619 | 0.02425 | -0.06 | 25.53
3 | 0.676 | 0.02492 | -0.06 | 27.125
3.5 | 0.732 | 0.02564 | -0.061 | 28.565
4 | 0.788 | 0.02648 | -0.061 | 29.774
4.5 | 0.839 | 0.02733 | -0.062 | 30.715
5 | 0.893 | 0.02831 | -0.063 | 31.556
5.5 | 0.946 | 0.02946 | -0.063 | 32.105
6 | 0.997 | 0.03069 | -0.063 | 32.484
6.5 | 1.046 | 0.03208 | -0.064 | 32.622
7 | 1.095 | 0.03363 | -0.064 | 32.551
7.5 | 1.142 | 0.03529 | -0.065 | 32.356
8 | 1.229 | 0.03632 | -0.068 | 33.83
8.5 | 1.275 | 0.0381 | -0.069 | 33.469
9 | 1.318 | 0.0399 | -0.069 | 33.044
9.5 | 1.359 | 0.04179 | -0.07 | 32.511
10 | 1.202 | 0.07445 | -0.037 | 16.151
10.5 | 1.232 | 0.07992 | -0.034 | 15.41
11 | 1.26 | 0.08581 | -0.034 | 14.69
11.5 | 1.287 | 0.09155 | -0.033 | 14.054
12 | 1.311 | 0.09735 | -0.034 | 13.466
12.5 | 1.331 | 0.10337 | -0.033 | 12.876
13 | 1.349 | 0.11183 | -0.033 | 12.06
13.5 | 1.363 | 0.12026 | -0.033 | 11.337
14 | 1.373 | 0.12822 | -0.032 | 10.71
14.5 | 1.377 | 0.13669 | -0.032 | 10.077
15 | 1.378 | 0.1455 | -0.032 | 9.469
15.5 | 1.374 | 0.15455 | -0.032 | 8.894
16 | 1.368 | 0.16553 | -0.032 | 8.262
16.5 | 1.357 | 0.17356 | -0.032 | 7.82
17 | 1.344 | 0.18563 | -0.032 | 7.239
17.5 | 1.327 | 0.20099 | -0.032 | 6.602
18 | 1.308 | 0.21356 | -0.032 | 6.123
18.5 | 1.285 | 0.23013 | -0.032 | 5.586
19 | 1.258 | 0.23758 | -0.031 | 5.296
19.5 | 1.228 | 0.25753 | -0.032 | 4.769
20 | 1.196 | 0.2716 | -0.031 | 4.404

## 4. Re 50k Mach 0.10 (2)
BIGFOIL.COM POLAR EXPORT
NACA64-418 a=0.6
NACA64-418 a=0.6 |  |  |  | Cl Max: | 1.1981 | at alpha= | 14 | deg
XFOIL ncrit=9 |  |  |  | L/D Max: | 17.3084 | at alpha= | 13 | deg
Re: | 50000 |  |  | Cd Min: | 0.1117 | at alpha= | 11.5 | deg
Mach: | 0.1 |  |  | Cl=0 at alpha= | 3.324 | deg
|  |  |  | @ Cl=0.1, Cd= | 0.063598
|  |  |  | @ Cl=0.4, Cd= | 0.092174
|  |  |  | @ Cl=0.6, Cd= | 0.10931
alpha (deg) | Cl | Cd | Cm | Cl/Cd
0 | -0.3921 | 0.0454 | 0.0371 | -8.6366
0.5 | -0.3204 | 0.04701 | 0.0283 | -6.8156
1 | -0.2335 | 0.04942 | 0.016 | -4.7248
1.5 | -0.1534 | 0.0518 | 0.0044 | -2.9614
2 | -0.1121 | 0.05275 | -0.0006 | -2.1251
2.5 | -0.0795 | 0.05355 | -0.0038 | -1.4846
3 | -0.0383 | 0.05498 | -0.0079 | -0.69662
3.5 | 0.0208 | 0.05823 | -0.0146 | 0.3572
4 | 0.0809 | 0.06235 | -0.0206 | 1.2975
4.5 | 0.1233 | 0.06512 | -0.0232 | 1.8934
5 | 0.1639 | 0.06793 | -0.0252 | 2.4128
5.5 | 0.209 | 0.07163 | -0.0279 | 2.9178
6 | 0.2549 | 0.07583 | -0.0306 | 3.3615
6.5 | 0.3028 | 0.08081 | -0.0336 | 3.7471
7 | 0.3273 | 0.08372 | -0.0336 | 3.9095
7.5 | 0.3586 | 0.08731 | -0.0344 | 4.1072
8 | 0.4038 | 0.09262 | -0.0371 | 4.3597
8.5 | 0.4265 | 0.09661 | -0.0375 | 4.4147
9.5 | 0.4864 | 0.10592 | -0.0398 | 4.5921
10 | 0.516 | 0.11099 | -0.041 | 4.6491
10.5 | 0.6316 | 0.10868 | -0.0391 | 5.8116
11 | 0.6881 | 0.10892 | -0.0375 | 6.3175
11.5 | 0.7093 | 0.1117 | -0.0364 | 6.35
12.5 | 1.0086 | 0.07356 | -0.0169 | 13.7113
13 | 1.1022 | 0.06368 | -0.0083 | 17.3084
13.5 | 1.1399 | 0.067 | -0.0058 | 17.0134
14 | 1.1981 | 0.07071 | -0.0045 | 16.9439
14.5 | 1.1801 | 0.07921 | -0.0037 | 14.8984
15 | 1.1793 | 0.08744 | -0.0036 | 13.487
15.5 | 1.1164 | 0.1014 | -0.0067 | 11.0099

## 5. Re 50k Mach 0.25 (1)
BIGFOIL.COM POLAR EXPORT
NACA64-418 a=0.6
NACA64-418 a=0.6 |  |  |  | Cl Max: | 1.342 | at alpha= | 9 | deg
JavaFoil+Calcfoil stall+Eppler ext transition |  |  |  | L/D Max: | 32.767 | at alpha= | 8 | deg
Re: | 50000 |  |  | Cd Min: | 0.02194 | at alpha= | -4 | deg
Mach: | 0.25 |  |  | Cl=0 at alpha= | -2.8051 | deg
|  |  |  | @ Cl=0.1, Cd= | 0.024245
|  |  |  | @ Cl=0.4, Cd= | 0.022968
|  |  |  | @ Cl=0.6, Cd= | 0.02462
alpha (deg) | Cl | Cd | Cm | Cl/Cd
-19.5 | -0.542 | 0.34554 | -0.009 | -1.567
-19 | -0.593 | 0.3336 | -0.009 | -1.777
-18.5 | -0.64 | 0.28123 | -0.01 | -2.277
-18 | -0.684 | 0.2549 | -0.01 | -2.684
-17.5 | -0.724 | 0.23295 | -0.01 | -3.107
-17 | -0.762 | 0.23205 | -0.017 | -3.284
-16.5 | -0.792 | 0.20314 | -0.017 | -3.901
-16 | -0.818 | 0.1933 | -0.018 | -4.229
-15.5 | -0.837 | 0.17561 | -0.018 | -4.767
-15 | -0.851 | 0.1648 | -0.018 | -5.164
-14.5 | -0.859 | 0.15328 | -0.019 | -5.606
-14 | -0.859 | 0.15106 | -0.017 | -5.69
-13.5 | -0.855 | 0.13642 | -0.018 | -6.265
-13 | -0.84 | 0.12766 | -0.018 | -6.578
-12.5 | -0.821 | 0.12161 | -0.018 | -6.749
-12 | -0.798 | 0.11254 | -0.019 | -7.091
-11.5 | -0.772 | 0.10392 | -0.019 | -7.427
-11 | -0.742 | 0.09741 | -0.019 | -7.622
-10.5 | -0.71 | 0.0905 | -0.02 | -7.845
-10 | -0.675 | 0.0834 | -0.02 | -8.09
-9.5 | -0.637 | 0.07878 | -0.021 | -8.089
-9 | -0.597 | 0.07232 | -0.021 | -8.259
-8.5 | -0.555 | 0.06909 | -0.021 | -8.04
-8 | -0.512 | 0.06386 | -0.022 | -8.013
-7.5 | -0.467 | 0.06043 | -0.022 | -7.72
-7 | -0.42 | 0.05651 | -0.023 | -7.432
-6.5 | -0.372 | 0.0534 | -0.024 | -6.976
-6 | -0.324 | 0.05054 | -0.025 | -6.407
-5.5 | -0.274 | 0.04782 | -0.026 | -5.74
-5 | -0.268 | 0.02319 | -0.05 | -11.555
-4.5 | -0.209 | 0.02251 | -0.051 | -9.265
-4 | -0.148 | 0.02194 | -0.052 | -6.753
-3.5 | -0.08 | 0.0258 | -0.048 | -3.118
-3 | -0.023 | 0.02514 | -0.049 | -0.897
-2.5 | 0.036 | 0.02469 | -0.049 | 1.452
-2 | 0.095 | 0.02428 | -0.05 | 3.907
-1.5 | 0.154 | 0.02387 | -0.051 | 6.463
-1 | 0.214 | 0.02356 | -0.052 | 9.088
-0.5 | 0.278 | 0.02255 | -0.054 | 12.315
0 | 0.339 | 0.02255 | -0.055 | 15.041
0.5 | 0.399 | 0.02296 | -0.057 | 17.377
1 | 0.459 | 0.02343 | -0.058 | 19.569
1.5 | 0.518 | 0.02393 | -0.06 | 21.636
2 | 0.577 | 0.02441 | -0.061 | 23.62
2.5 | 0.635 | 0.02494 | -0.061 | 25.468
3 | 0.693 | 0.02567 | -0.062 | 27.01
3.5 | 0.751 | 0.02643 | -0.063 | 28.42
4 | 0.809 | 0.02729 | -0.063 | 29.643
4.5 | 0.86 | 0.02829 | -0.064 | 30.402
5 | 0.915 | 0.02935 | -0.064 | 31.185
5.5 | 0.969 | 0.03058 | -0.064 | 31.686
6 | 1.02 | 0.03194 | -0.065 | 31.925
6.5 | 1.07 | 0.03345 | -0.065 | 31.994
7 | 1.119 | 0.0351 | -0.066 | 31.876
7.5 | 1.166 | 0.0369 | -0.066 | 31.6
8 | 1.254 | 0.03829 | -0.07 | 32.767
8.5 | 1.3 | 0.04021 | -0.07 | 32.335
9 | 1.342 | 0.04229 | -0.071 | 31.726
9.5 | 1.19 | 0.07161 | -0.039 | 16.611
10 | 1.216 | 0.09141 | -0.033 | 13.305
10.5 | 1.246 | 0.08331 | -0.035 | 14.953
11 | 1.27 | 0.08967 | -0.034 | 14.159
11.5 | 1.29 | 0.09535 | -0.033 | 13.531
12 | 1.306 | 0.1036 | -0.033 | 12.609
12.5 | 1.318 | 0.1103 | -0.033 | 11.95
13 | 1.325 | 0.11904 | -0.033 | 11.131
13.5 | 1.327 | 0.12897 | -0.033 | 10.289
14 | 1.322 | 0.13676 | -0.032 | 9.663

## 6. Re 50k Mach 0.25 (2)
BIGFOIL.COM POLAR EXPORT
NACA64-418 a=0.6
NACA64-418 a=0.6 |  |  |  | Cl Max: | 1.0974 | at alpha= | 13.5 | deg
XFOIL ncrit=9 |  |  |  | L/D Max: | 15.0146 | at alpha= | 13 | deg
Re: | 50000 |  |  | Cd Min: | 0.22989 | at alpha= | 18.5 | deg
Mach: | 0.25 |  |  | Cl=0 at alpha= | 3.2953 | deg
|  |  |  | @ Cl=0.1, Cd= | 0.064905
|  |  |  | @ Cl=0.4, Cd= | 0.094884
|  |  |  | @ Cl=0.6, Cd= | 0.11137
alpha (deg) | Cl | Cd | Cm | Cl/Cd
-12.5 | -0.282 | 0.1405 | -0.0415 | -2.0071
-12 | -0.2925 | 0.13811 | -0.0362 | -2.1179
-11.5 | -0.3302 | 0.13845 | -0.031 | -2.385
-11 | -0.327 | 0.13448 | -0.0268 | -2.4316
-10.5 | -0.3446 | 0.13175 | -0.023 | -2.6156
-9.5 | -0.5312 | 0.09971 | -0.04 | -5.3274
-9 | -0.5953 | 0.08831 | -0.0418 | -6.741
-8.5 | -0.7737 | 0.07639 | -0.0381 | -10.1283
-8 | -0.7998 | 0.06943 | -0.0342 | -11.5195
-7.5 | -0.8186 | 0.06238 | -0.0307 | -13.1228
-7 | -0.8077 | 0.0556 | -0.0302 | -14.527
-6.5 | -0.7806 | 0.05043 | -0.03 | -15.4789
-6 | -0.7397 | 0.04658 | -0.0298 | -15.8802
-5.5 | -0.6932 | 0.04382 | -0.0297 | -15.8193
-4.5 | -0.6679 | 0.03909 | -0.0167 | -17.0862
-4 | -0.6344 | 0.03701 | -0.0139 | -17.1413
-3.5 | -0.6161 | 0.03575 | -0.0062 | -17.2336
-3 | -0.6042 | 0.03933 | 0.0075 | -15.3623
-2.5 | -0.5927 | 0.04153 | 0.0204 | -14.2716
-2 | -0.5801 | 0.04279 | 0.0318 | -13.5569
-1.5 | -0.5649 | 0.04359 | 0.042 | -12.9594
-1 | -0.5342 | 0.04459 | 0.0485 | -11.9803
-0.5 | -0.4796 | 0.04539 | 0.0462 | -10.5662
0 | -0.4238 | 0.04609 | 0.0418 | -9.1951
0.5 | -0.3495 | 0.04769 | 0.0331 | -7.3286
1 | -0.2685 | 0.04981 | 0.0223 | -5.3905
1.5 | -0.1878 | 0.0522 | 0.011 | -3.5977
2 | -0.0998 | 0.05557 | -0.0026 | -1.7959
2.5 | -0.0672 | 0.05647 | -0.0056 | -1.19
3.5 | 0.0173 | 0.06034 | -0.0136 | 0.28671
4 | 0.0602 | 0.06232 | -0.0169 | 0.96598
4.5 | 0.1107 | 0.0656 | -0.021 | 1.6875
5 | 0.1621 | 0.06951 | -0.0249 | 2.332
6 | 0.2569 | 0.07829 | -0.031 | 3.2814
6.5 | 0.2821 | 0.08065 | -0.0308 | 3.4978
7 | 0.322 | 0.08483 | -0.0327 | 3.7958
8 | 0.3916 | 0.09383 | -0.0357 | 4.1735
8.5 | 0.4305 | 0.09871 | -0.0376 | 4.3613
9 | 0.455 | 0.10323 | -0.0383 | 4.4076
9.5 | 0.4972 | 0.10917 | -0.0406 | 4.5544
10 | 0.5243 | 0.1138 | -0.0413 | 4.6072
10.5 | 0.6235 | 0.11062 | -0.0379 | 5.6364
11 | 0.6818 | 0.11164 | -0.0366 | 6.1071
11.5 | 0.7049 | 0.11482 | -0.0358 | 6.1392
12 | 0.7516 | 0.11564 | -0.0338 | 6.4995
12.5 | 0.8084 | 0.11333 | -0.0298 | 7.1332
13 | 1.0776 | 0.07177 | -0.0058 | 15.0146
13.5 | 1.0974 | 0.07712 | -0.004 | 14.2298
14 | 1.093 | 0.08563 | -0.0041 | 12.7642
14.5 | 1.0185 | 0.10338 | -0.0101 | 9.852
15 | 0.9136 | 0.13209 | -0.0244 | 6.9165
17 | 0.7839 | 0.2092 | -0.0712 | 3.7471
17.5 | 0.8137 | 0.21884 | -0.0735 | 3.7182
18 | 0.8213 | 0.22365 | -0.0777 | 3.6723
18.5 | 0.8327 | 0.22989 | -0.0819 | 3.6222

## 7. Re 50k Mach 0.50 (1)
BIGFOIL.COM POLAR EXPORT
NACA64-418 a=0.6
NACA64-418 a=0.6 |  |  |  | Cl Max: | 1.344 | at alpha= | 8 | deg
JavaFoil+Calcfoil stall+Eppler ext transition |  |  |  | L/D Max: | 29.311 | at alpha= | 5.5 | deg
Re: | 50000 |  |  | Cd Min: | 0.02402 | at alpha= | -3.5 | deg
Mach: | 0.5 |  |  | Cl=0 at alpha= | -2.8077 | deg
|  |  |  | @ Cl=0.1, Cd= | 0.02683
|  |  |  | @ Cl=0.4, Cd= | 0.024761
|  |  |  | @ Cl=0.6, Cd= | 0.026858
alpha (deg) | Cl | Cd | Cm | Cl/Cd
-20 | -0.976 | 0.45282 | -0.021 | -2.155
-19.5 | -0.946 | 0.44486 | -0.021 | -2.125
-19 | -0.917 | 0.43452 | -0.021 | -2.111
-18.5 | -0.89 | 0.43303 | -0.022 | -2.055
-18 | -0.862 | 0.42063 | -0.022 | -2.049
-17.5 | -0.834 | 0.41863 | -0.022 | -1.993
-17 | -0.805 | 0.38991 | -0.022 | -2.064
-16.5 | -0.777 | 0.37925 | -0.022 | -2.048
-16 | -0.749 | 0.36186 | -0.022 | -2.069
-15.5 | -0.721 | 0.35111 | -0.022 | -2.053
-15 | -0.693 | 0.34647 | -0.022 | -2
-14.5 | -0.663 | 0.34008 | -0.021 | -1.95
-14 | -0.635 | 0.32665 | -0.021 | -1.944
-13.5 | -0.607 | 0.32889 | -0.022 | -1.845
-13 | -0.579 | 0.31165 | -0.022 | -1.858
-12.5 | -0.551 | 0.30854 | -0.022 | -1.785
-12 | -0.522 | 0.27516 | -0.021 | -1.895
-11.5 | -0.493 | 0.26444 | -0.021 | -1.866
-11 | -0.465 | 0.24384 | -0.021 | -1.908
-10.5 | -0.435 | 0.16616 | -0.013 | -2.621
-10 | -0.408 | 0.19264 | -0.02 | -2.118
-9.5 | -0.501 | 0.13107 | -0.02 | -3.824
-9 | -0.568 | 0.0987 | -0.022 | -5.751
-8.5 | -0.562 | 0.08573 | -0.023 | -6.553
-8 | -0.536 | 0.07646 | -0.023 | -7.005
-7.5 | -0.499 | 0.0681 | -0.024 | -7.325
-7 | -0.455 | 0.06313 | -0.024 | -7.214
-6.5 | -0.407 | 0.05848 | -0.025 | -6.968
-6 | -0.356 | 0.05465 | -0.026 | -6.516
-5.5 | -0.303 | 0.05086 | -0.027 | -5.958
-5 | -0.249 | 0.04796 | -0.029 | -5.186
-4.5 | -0.228 | 0.02563 | -0.055 | -8.885
-4 | -0.162 | 0.02479 | -0.056 | -6.535
-3.5 | -0.095 | 0.02402 | -0.057 | -3.953
-3 | -0.025 | 0.02775 | -0.053 | -0.9
-2.5 | 0.04 | 0.02719 | -0.054 | 1.461
-2 | 0.105 | 0.0268 | -0.055 | 3.925
-1.5 | 0.171 | 0.02648 | -0.056 | 6.451
-1 | 0.237 | 0.02624 | -0.057 | 9.03
-0.5 | 0.303 | 0.02616 | -0.058 | 11.595
0 | 0.377 | 0.02458 | -0.059 | 15.335
0.5 | 0.443 | 0.0251 | -0.06 | 17.664
1 | 0.509 | 0.02581 | -0.062 | 19.728
1.5 | 0.575 | 0.02655 | -0.063 | 21.653
2 | 0.64 | 0.02735 | -0.065 | 23.41
2.5 | 0.705 | 0.0283 | -0.066 | 24.905
3 | 0.769 | 0.02887 | -0.068 | 26.645
3.5 | 0.834 | 0.0303 | -0.069 | 27.511
4 | 0.896 | 0.03155 | -0.069 | 28.384
4.5 | 0.949 | 0.03296 | -0.07 | 28.789
5 | 1.008 | 0.0345 | -0.07 | 29.202
5.5 | 1.064 | 0.03629 | -0.071 | 29.311
6 | 1.117 | 0.03824 | -0.071 | 29.213
6.5 | 1.168 | 0.04038 | -0.071 | 28.933
7 | 1.261 | 0.04314 | -0.076 | 29.225
7.5 | 1.306 | 0.04585 | -0.077 | 28.476
8 | 1.344 | 0.04889 | -0.077 | 27.488
8.5 | 1.187 | 0.0718 | -0.038 | 16.525
9 | 1.195 | 0.07977 | -0.035 | 14.976
9.5 | 1.179 | 0.09116 | -0.034 | 12.932
10 | 1.109 | 0.10888 | -0.033 | 10.182
10.5 | 0.744 | 0.17645 | -0.028 | 4.218
11 | 0.772 | 0.21416 | -0.033 | 3.606
11.5 | 0.799 | 0.25589 | -0.033 | 3.124
12 | 0.828 | 0.26413 | -0.039 | 3.134
12.5 | 0.855 | 0.27264 | -0.039 | 3.136
13 | 0.882 | 0.28683 | -0.039 | 3.075

## 8. Re 50k Mach 0.50 (2)
BIGFOIL.COM POLAR EXPORT
NACA64-418 a=0.6
NACA64-418 a=0.6 |  |  |  | Cl Max: | 0.9713 | at alpha= | 20 | deg
XFOIL ncrit=9 |  |  |  | L/D Max: | 5.3771 | at alpha= | 12.5 | deg
Re: | 50000 |  |  | Cd Min: | 0.28347 | at alpha= | 20 | deg
Mach: | 0.5 |  |  | Cl=0 at alpha= | 3.1185 | deg
|  |  |  | @ Cl=0.1, Cd= | 0.07294
|  |  |  | @ Cl=0.4, Cd= | 0.10318
|  |  |  | @ Cl=0.6, Cd= | 0.11915
alpha (deg) | Cl | Cd | Cm | Cl/Cd
-9 | -0.4082 | 0.11695 | -0.0463 | -3.4904
-8.5 | -0.4056 | 0.10804 | -0.0516 | -3.7542
-8 | -0.472 | 0.09398 | -0.061 | -5.0223
-7.5 | -0.5083 | 0.08493 | -0.0639 | -5.9849
-7 | -0.5721 | 0.07741 | -0.0628 | -7.3905
-6.5 | -0.6382 | 0.0715 | -0.0573 | -8.9259
-6 | -0.6825 | 0.06527 | -0.0527 | -10.4566
-5.5 | -0.708 | 0.05976 | -0.0474 | -11.8474
-5 | -0.6964 | 0.05544 | -0.0434 | -12.5613
-4 | -0.7468 | 0.0477 | -0.02 | -15.6562
-3.5 | -0.7072 | 0.04491 | -0.0168 | -15.747
-3 | -0.6689 | 0.04251 | -0.0134 | -15.7351
-2.5 | -0.6398 | 0.04024 | -0.008 | -15.8996
-2 | -0.6231 | 0.04457 | 0.0092 | -13.9803
-1.5 | -0.6096 | 0.04745 | 0.0259 | -12.8472
-1 | -0.5932 | 0.04899 | 0.0399 | -12.1086
-0.5 | -0.5617 | 0.05067 | 0.0508 | -11.0855
0 | -0.4991 | 0.05183 | 0.0497 | -9.6296
0.5 | -0.4503 | 0.05204 | 0.0476 | -8.653
1 | -0.3899 | 0.05292 | 0.0426 | -7.3677
1.5 | -0.2849 | 0.0567 | 0.028 | -5.0247
2 | -0.1828 | 0.06032 | 0.0135 | -3.0305
2.5 | -0.081 | 0.06478 | -0.0013 | -1.2504
3 | -0.0032 | 0.06757 | -0.0118 | -0.047358
3.5 | 0.0103 | 0.06828 | -0.01 | 0.15085
4 | 0.0186 | 0.0675 | -0.0073 | 0.27556
4.5 | 0.0706 | 0.07064 | -0.0125 | 0.99943
5.5 | 0.1776 | 0.07901 | -0.0223 | 2.2478
6 | 0.2162 | 0.08219 | -0.0243 | 2.6305
6.5 | 0.2655 | 0.08699 | -0.0277 | 3.0521
7 | 0.3198 | 0.09322 | -0.0317 | 3.4306
7.5 | 0.341 | 0.09595 | -0.0315 | 3.5539
8 | 0.3996 | 0.10311 | -0.0357 | 3.8755
8.5 | 0.417 | 0.10619 | -0.0355 | 3.9269
9 | 0.4501 | 0.1114 | -0.037 | 4.0404
9.5 | 0.5055 | 0.11787 | -0.0395 | 4.2886
10 | 0.5731 | 0.11657 | -0.036 | 4.9164
10.5 | 0.6128 | 0.12038 | -0.036 | 5.0905
11 | 0.665 | 0.12385 | -0.0355 | 5.3694
11.5 | 0.6817 | 0.12916 | -0.0363 | 5.2779
12 | 0.7117 | 0.13406 | -0.0365 | 5.3088
12.5 | 0.7451 | 0.13857 | -0.0362 | 5.3771
13 | 0.7614 | 0.14516 | -0.0376 | 5.2452
13.5 | 0.7848 | 0.15151 | -0.0387 | 5.1799
14 | 0.7891 | 0.16148 | -0.0432 | 4.8867
14.5 | 0.8041 | 0.17069 | -0.0469 | 4.7109
15 | 0.8001 | 0.18257 | -0.0543 | 4.3824
15.5 | 0.8072 | 0.19308 | -0.0604 | 4.1807
16 | 0.8222 | 0.20428 | -0.0662 | 4.0249
16.5 | 0.8256 | 0.22344 | -0.0777 | 3.695
17 | 0.8328 | 0.22965 | -0.0835 | 3.6264
17.5 | 0.8685 | 0.24186 | -0.0864 | 3.5909
18 | 0.874 | 0.24585 | -0.0927 | 3.555
18.5 | 0.902 | 0.25635 | -0.0964 | 3.5186
19 | 0.9247 | 0.2643 | -0.1008 | 3.4987
19.5 | 0.9388 | 0.27068 | -0.1066 | 3.4683
20 | 0.9713 | 0.28347 | -0.1098 | 3.4265

## 9. Re 100k Mach 0.00 (1)
BIGFOIL.COM POLAR EXPORT
NACA64-418 a=0.6
NACA64-418 a=0.6 |  |  |  | Cl Max: | 1.467 | at alpha= | 11 | deg
JavaFoil+Calcfoil stall+Eppler ext transition |  |  |  | L/D Max: | 45.708 | at alpha= | 7 | deg
Re: | 100000 |  |  | Cd Min: | 0.0149 | at alpha= | -0.5 | deg
Mach: | 0 |  |  | Cl=0 at alpha= | -2.8083 | deg
|  |  |  | @ Cl=0.1, Cd= | 0.015136
|  |  |  | @ Cl=0.4, Cd= | 0.016317
|  |  |  | @ Cl=0.6, Cd= | 0.017514
alpha (deg) | Cl | Cd | Cm | Cl/Cd
-20 | -0.907 | 0.23601 | -0.015 | -3.844
-19.5 | -0.921 | 0.21547 | -0.015 | -4.274
-19 | -0.933 | 0.20804 | -0.016 | -4.484
-18.5 | -0.943 | 0.19694 | -0.016 | -4.787
-18 | -0.95 | 0.18572 | -0.016 | -5.117
-17.5 | -0.956 | 0.17836 | -0.017 | -5.358
-17 | -0.959 | 0.16455 | -0.017 | -5.827
-16.5 | -0.959 | 0.15363 | -0.018 | -6.243
-16 | -0.956 | 0.14689 | -0.018 | -6.511
-15.5 | -0.951 | 0.13886 | -0.019 | -6.845
-15 | -0.938 | 0.13183 | -0.017 | -7.116
-14.5 | -0.926 | 0.12523 | -0.017 | -7.393
-14 | -0.911 | 0.11734 | -0.018 | -7.759
-13.5 | -0.891 | 0.10984 | -0.018 | -8.114
-13 | -0.866 | 0.10588 | -0.018 | -8.175
-12.5 | -0.838 | 0.09888 | -0.019 | -8.47
-12 | -0.807 | 0.09266 | -0.019 | -8.713
-11.5 | -0.775 | 0.08759 | -0.02 | -8.85
-11 | -0.741 | 0.08191 | -0.02 | -9.045
-10.5 | -0.705 | 0.07744 | -0.02 | -9.099
-10 | -0.667 | 0.0715 | -0.021 | -9.325
-9.5 | -0.627 | 0.06797 | -0.021 | -9.225
-9 | -0.586 | 0.0637 | -0.021 | -9.198
-8.5 | -0.543 | 0.06009 | -0.022 | -9.044
-8 | -0.5 | 0.05677 | -0.022 | -8.803
-7.5 | -0.455 | 0.0537 | -0.023 | -8.468
-7 | -0.409 | 0.05032 | -0.024 | -8.136
-6.5 | -0.363 | 0.04757 | -0.025 | -7.622
-6 | -0.378 | 0.01929 | -0.048 | -19.596
-5.5 | -0.322 | 0.01862 | -0.049 | -17.27
-5 | -0.264 | 0.01804 | -0.05 | -14.632
-4.5 | -0.205 | 0.01753 | -0.051 | -11.714
-4 | -0.146 | 0.01714 | -0.052 | -8.504
-3.5 | -0.081 | 0.01668 | -0.05 | -4.876
-3 | -0.023 | 0.01603 | -0.052 | -1.432
-2.5 | 0.037 | 0.01549 | -0.053 | 2.375
-2 | 0.098 | 0.01514 | -0.054 | 6.484
-1.5 | 0.161 | 0.015 | -0.056 | 10.717
-1 | 0.225 | 0.01492 | -0.057 | 15.05
-0.5 | 0.287 | 0.0149 | -0.057 | 19.236
0 | 0.335 | 0.01604 | -0.058 | 20.87
0.5 | 0.394 | 0.01629 | -0.059 | 24.175
1 | 0.452 | 0.01655 | -0.059 | 27.339
1.5 | 0.511 | 0.01689 | -0.06 | 30.239
2 | 0.569 | 0.0173 | -0.06 | 32.892
2.5 | 0.627 | 0.0177 | -0.061 | 35.399
3 | 0.684 | 0.01816 | -0.062 | 37.689
3.5 | 0.741 | 0.01871 | -0.062 | 39.634
4 | 0.798 | 0.01927 | -0.063 | 41.412
4.5 | 0.85 | 0.01992 | -0.063 | 42.654
5 | 0.904 | 0.02065 | -0.064 | 43.761
5.5 | 0.957 | 0.02142 | -0.064 | 44.676
6 | 1.009 | 0.02231 | -0.065 | 45.243
6.5 | 1.06 | 0.02328 | -0.065 | 45.547
7 | 1.11 | 0.02428 | -0.066 | 45.708
7.5 | 1.159 | 0.02548 | -0.066 | 45.47
8 | 1.229 | 0.0307 | -0.068 | 40.028
8.5 | 1.276 | 0.03227 | -0.069 | 39.531
9 | 1.319 | 0.03363 | -0.069 | 39.235
9.5 | 1.361 | 0.03534 | -0.07 | 38.497
10 | 1.399 | 0.03713 | -0.07 | 37.684
10.5 | 1.435 | 0.03914 | -0.071 | 36.664
11 | 1.467 | 0.04103 | -0.071 | 35.754
11.5 | 1.287 | 0.08288 | -0.036 | 15.527
12 | 1.311 | 0.08776 | -0.035 | 14.942
12.5 | 1.333 | 0.0934 | -0.035 | 14.272
13 | 1.352 | 0.09999 | -0.035 | 13.519
13.5 | 1.368 | 0.10678 | -0.035 | 12.811
14 | 1.379 | 0.1134 | -0.033 | 12.159
14.5 | 1.386 | 0.12119 | -0.034 | 11.436
15 | 1.389 | 0.12835 | -0.034 | 10.821
15.5 | 1.388 | 0.13574 | -0.034 | 10.229
16 | 1.384 | 0.14455 | -0.033 | 9.577

## 10. Re 100k Mach 0.00 (2)
BIGFOIL.COM POLAR EXPORT
NACA64-418 a=0.6
NACA64-418 a=0.6 |  |  |  | Cl Max: | 1.2697 | at alpha= | 16 | deg
XFOIL ncrit=9 |  |  |  | L/D Max: | 26.7724 | at alpha= | 11.5 | deg
Re: | 100000 |  |  | Cd Min: | 0.23588 | at alpha= | 20 | deg
Mach: | 0 |  |  | Cl=0 at alpha= | 0.32081 | deg
|  |  |  | @ Cl=0.1, Cd= | 0.047317
|  |  |  | @ Cl=0.4, Cd= | 0.058165
|  |  |  | @ Cl=0.6, Cd= | 0.064275
alpha (deg) | Cl | Cd | Cm | Cl/Cd
-15.5 | -0.409 | 0.16357 | -0.036 | -2.5005
-15 | -0.3612 | 0.15364 | -0.0363 | -2.351
-14.5 | -0.3728 | 0.14906 | -0.0431 | -2.501
-14 | -0.3388 | 0.14033 | -0.045 | -2.4143
-13.5 | -0.3241 | 0.13451 | -0.0485 | -2.4095
-13 | -0.3249 | 0.12812 | -0.0515 | -2.5359
-12.5 | -0.3451 | 0.12824 | -0.0443 | -2.691
-12 | -0.3316 | 0.11974 | -0.0522 | -2.7693
-11.5 | -0.4322 | 0.08418 | -0.0801 | -5.1342
-11 | -0.602 | 0.05863 | -0.0989 | -10.2678
-10.5 | -0.6057 | 0.0517 | -0.0998 | -11.7157
-10 | -0.6004 | 0.04642 | -0.0979 | -12.9341
-9.5 | -0.5849 | 0.04227 | -0.0949 | -13.8372
-9 | -0.5615 | 0.03916 | -0.0918 | -14.3386
-8.5 | -0.5329 | 0.03714 | -0.0886 | -14.3484
-8 | -0.4655 | 0.03368 | -0.0914 | -13.8213
-7.5 | -0.4281 | 0.03235 | -0.0888 | -13.2334
-7 | -0.3915 | 0.03096 | -0.0864 | -12.6453
-6.5 | -0.3532 | 0.02972 | -0.0838 | -11.8843
-6 | -0.3284 | 0.02815 | -0.0796 | -11.6661
-5.5 | -0.3425 | 0.02616 | -0.0704 | -13.0925
-5 | -0.3223 | 0.02803 | -0.0637 | -11.4984
-4.5 | -0.2608 | 0.02971 | -0.0621 | -8.7782
-4 | -0.2432 | 0.03148 | -0.0552 | -7.7255
-3.5 | -0.225 | 0.03302 | -0.0488 | -6.8141
-3 | -0.1795 | 0.03417 | -0.0456 | -5.2531
-2.5 | -0.1785 | 0.03549 | -0.0375 | -5.0296
-2 | -0.1307 | 0.03628 | -0.0353 | -3.6025
-1.5 | -0.1248 | 0.03733 | -0.0305 | -3.3432
-1 | -0.0802 | 0.03795 | -0.0304 | -2.1133
-0.5 | -0.0537 | 0.03911 | -0.0281 | -1.3731
0 | -0.0333 | 0.04043 | -0.0261 | -0.82365
0.5 | 0.0186 | 0.04132 | -0.0273 | 0.45015
1 | 0.0414 | 0.04294 | -0.0253 | 0.96414
1.5 | 0.0569 | 0.04473 | -0.023 | 1.2721
2 | 0.0847 | 0.04646 | -0.022 | 1.8231
2.5 | 0.117 | 0.04827 | -0.0213 | 2.4239
3 | 0.1066 | 0.0542 | -0.0206 | 1.9668
3.5 | 0.1437 | 0.05516 | -0.02 | 2.6051
4 | 0.2112 | 0.05738 | -0.0277 | 3.6807
4.5 | 0.3182 | 0.05533 | -0.0325 | 5.7509
5 | 0.37 | 0.05705 | -0.0348 | 6.4855
5.5 | 0.4171 | 0.0588 | -0.0357 | 7.0935
6 | 0.4634 | 0.06046 | -0.0361 | 7.6646
6.5 | 0.5093 | 0.06205 | -0.0362 | 8.2079
7 | 0.557 | 0.06337 | -0.0362 | 8.7896
7.5 | 0.6064 | 0.06441 | -0.0359 | 9.4147
8 | 0.6581 | 0.06502 | -0.0355 | 10.1215
8.5 | 0.7154 | 0.06477 | -0.0349 | 11.0452
9 | 0.7795 | 0.06323 | -0.0338 | 12.328
9.5 | 0.8483 | 0.06051 | -0.0324 | 14.0192
10.5 | 1.0254 | 0.04722 | -0.0278 | 21.7154
11 | 1.0904 | 0.04258 | -0.025 | 25.6083
11.5 | 1.1223 | 0.04192 | -0.0217 | 26.7724
12 | 1.1193 | 0.04518 | -0.0174 | 24.7742
12.5 | 1.0976 | 0.05159 | -0.0145 | 21.2754
13 | 1.0922 | 0.05702 | -0.0122 | 19.1547
13.5 | 1.1096 | 0.06051 | -0.0103 | 18.3375
14 | 1.1516 | 0.0621 | -0.0083 | 18.5443
14.5 | 1.1984 | 0.06412 | -0.0071 | 18.69
15 | 1.2237 | 0.06816 | -0.0061 | 17.9533
15.5 | 1.2677 | 0.07162 | -0.0055 | 17.7004
16 | 1.2697 | 0.07811 | -0.005 | 16.2553
16.5 | 1.265 | 0.08535 | -0.0052 | 14.8213
17 | 1.2657 | 0.09224 | -0.0059 | 13.7218
17.5 | 1.2599 | 0.10118 | -0.0074 | 12.4521
18 | 1.2113 | 0.11373 | -0.0117 | 10.6507
18.5 | 0.922 | 0.18773 | -0.0543 | 4.9113
19 | 0.8582 | 0.22198 | -0.0761 | 3.8661
19.5 | 0.9023 | 0.22958 | -0.0746 | 3.9302
20 | 0.8834 | 0.23588 | -0.0844 | 3.7451

## 11. Re 100k Mach 0.10 (1)
BIGFOIL.COM POLAR EXPORT
NACA64-418 a=0.6
NACA64-418 a=0.6 |  |  |  | Cl Max: | 1.469 | at alpha= | 11 | deg
JavaFoil+Calcfoil stall+Eppler ext transition |  |  |  | L/D Max: | 45.572 | at alpha= | 7 | deg
Re: | 100000 |  |  | Cd Min: | 0.01494 | at alpha= | -1 | deg
Mach: | 0.1 |  |  | Cl=0 at alpha= | -2.8083 | deg
|  |  |  | @ Cl=0.1, Cd= | 0.015234
|  |  |  | @ Cl=0.4, Cd= | 0.016376
|  |  |  | @ Cl=0.6, Cd= | 0.017563
alpha (deg) | Cl | Cd | Cm | Cl/Cd
-20 | -0.866 | 0.24196 | -0.015 | -3.581
-19.5 | -0.884 | 0.22284 | -0.015 | -3.965
-19 | -0.899 | 0.21365 | -0.016 | -4.208
-18.5 | -0.913 | 0.19739 | -0.016 | -4.623
-18 | -0.924 | 0.18559 | -0.017 | -4.978
-17.5 | -0.932 | 0.17789 | -0.017 | -5.241
-17 | -0.939 | 0.16597 | -0.017 | -5.656
-16.5 | -0.942 | 0.15722 | -0.018 | -5.992
-16 | -0.942 | 0.14921 | -0.018 | -6.316
-15.5 | -0.939 | 0.14111 | -0.019 | -6.655
-15 | -0.933 | 0.13074 | -0.019 | -7.133
-14.5 | -0.919 | 0.12757 | -0.017 | -7.206
-14 | -0.906 | 0.12068 | -0.018 | -7.504
-13.5 | -0.888 | 0.11257 | -0.018 | -7.889
-13 | -0.863 | 0.1053 | -0.018 | -8.2
-12.5 | -0.837 | 0.09978 | -0.019 | -8.385
-12 | -0.807 | 0.0935 | -0.019 | -8.632
-11.5 | -0.775 | 0.08818 | -0.02 | -8.795
-11 | -0.742 | 0.08294 | -0.02 | -8.944
-10.5 | -0.706 | 0.0775 | -0.02 | -9.109
-10 | -0.668 | 0.07217 | -0.021 | -9.261
-9.5 | -0.629 | 0.06853 | -0.021 | -9.177
-9 | -0.588 | 0.06416 | -0.021 | -9.164
-8.5 | -0.545 | 0.06047 | -0.022 | -9.019
-8 | -0.502 | 0.05695 | -0.022 | -8.809
-7.5 | -0.457 | 0.05368 | -0.023 | -8.512
-7 | -0.411 | 0.05047 | -0.024 | -8.146
-6.5 | -0.364 | 0.0477 | -0.025 | -7.633
-6 | -0.379 | 0.01942 | -0.048 | -19.544
-5.5 | -0.323 | 0.01873 | -0.049 | -17.23
-5 | -0.265 | 0.01814 | -0.05 | -14.614
-4.5 | -0.206 | 0.01762 | -0.051 | -11.703
-4 | -0.146 | 0.01721 | -0.052 | -8.504
-3.5 | -0.082 | 0.01689 | -0.05 | -4.828
-3 | -0.023 | 0.01619 | -0.052 | -1.421
-2.5 | 0.037 | 0.01561 | -0.053 | 2.363
-2 | 0.098 | 0.01524 | -0.054 | 6.461
-1.5 | 0.161 | 0.01505 | -0.056 | 10.722
-1 | 0.226 | 0.01494 | -0.057 | 15.105
-0.5 | 0.288 | 0.015 | -0.058 | 19.202
0 | 0.336 | 0.01616 | -0.058 | 20.813
0.5 | 0.395 | 0.01635 | -0.059 | 24.182
1 | 0.455 | 0.01666 | -0.06 | 27.28
1.5 | 0.513 | 0.01696 | -0.06 | 30.256
2 | 0.572 | 0.01736 | -0.061 | 32.918
2.5 | 0.63 | 0.01778 | -0.061 | 35.408
3 | 0.687 | 0.01825 | -0.062 | 37.654
3.5 | 0.745 | 0.01882 | -0.062 | 39.574
4 | 0.802 | 0.01939 | -0.063 | 41.348
4.5 | 0.853 | 0.02003 | -0.063 | 42.598
5 | 0.908 | 0.02077 | -0.064 | 43.726
5.5 | 0.961 | 0.02163 | -0.064 | 44.431
6 | 1.014 | 0.02249 | -0.065 | 45.063
6.5 | 1.065 | 0.02342 | -0.065 | 45.474
7 | 1.115 | 0.02446 | -0.066 | 45.572
7.5 | 1.163 | 0.02565 | -0.066 | 45.356
8 | 1.234 | 0.03101 | -0.069 | 39.778
8.5 | 1.28 | 0.03257 | -0.069 | 39.316
9 | 1.324 | 0.03396 | -0.07 | 38.977
9.5 | 1.365 | 0.03572 | -0.07 | 38.205
10 | 1.403 | 0.03755 | -0.071 | 37.362
10.5 | 1.438 | 0.03958 | -0.071 | 36.332
11 | 1.469 | 0.04152 | -0.072 | 35.386
11.5 | 1.288 | 0.08331 | -0.035 | 15.465
12 | 1.313 | 0.08875 | -0.036 | 14.793
12.5 | 1.332 | 0.09463 | -0.035 | 14.081
13 | 1.35 | 0.10086 | -0.034 | 13.382
13.5 | 1.364 | 0.1077 | -0.034 | 12.667
14 | 1.374 | 0.11559 | -0.034 | 11.888
14.5 | 1.378 | 0.12292 | -0.034 | 11.212
15 | 1.379 | 0.13048 | -0.034 | 10.566
15.5 | 1.375 | 0.13818 | -0.033 | 9.953
16 | 1.368 | 0.14837 | -0.034 | 9.223

## 12. Re 100k Mach 0.10 (2)
BIGFOIL.COM POLAR EXPORT
NACA64-418 a=0.6
NACA64-418 a=0.6 |  |  |  | Cl Max: | 1.2606 | at alpha= | 15.5 | deg
XFOIL ncrit=9 |  |  |  | L/D Max: | 25.8322 | at alpha= | 11.5 | deg
Re: | 100000 |  |  | Cd Min: | 0.23696 | at alpha= | 20 | deg
Mach: | 0.1 |  |  | Cl=0 at alpha= | 2.0077 | deg
|  |  |  | @ Cl=0.1, Cd= | 0.054245
|  |  |  | @ Cl=0.4, Cd= | 0.058229
|  |  |  | @ Cl=0.6, Cd= | 0.064201
alpha (deg) | Cl | Cd | Cm | Cl/Cd
-15.5 | -0.4095 | 0.16436 | -0.0366 | -2.4915
-15 | -0.3582 | 0.15409 | -0.0366 | -2.3246
-14.5 | -0.3744 | 0.14982 | -0.044 | -2.499
-14 | -0.3347 | 0.1408 | -0.0454 | -2.3771
-13.5 | -0.3238 | 0.13513 | -0.0492 | -2.3962
-13 | -0.3237 | 0.12901 | -0.0514 | -2.5091
-12.5 | -0.3446 | 0.12924 | -0.044 | -2.6664
-12 | -0.3236 | 0.12011 | -0.0532 | -2.6942
-11.5 | -0.5846 | 0.06889 | -0.0951 | -8.486
-11 | -0.5853 | 0.05936 | -0.101 | -9.8602
-10.5 | -0.5934 | 0.05245 | -0.1019 | -11.3136
-10 | -0.5914 | 0.04708 | -0.1 | -12.5616
-9.5 | -0.5791 | 0.04286 | -0.0969 | -13.5114
-9 | -0.5584 | 0.03967 | -0.0934 | -14.0761
-8.5 | -0.5324 | 0.03755 | -0.0899 | -14.1784
-8 | -0.4785 | 0.03444 | -0.0905 | -13.8937
-7.5 | -0.4277 | 0.03259 | -0.09 | -13.1237
-7 | -0.3924 | 0.03123 | -0.0872 | -12.5648
-6.5 | -0.3575 | 0.03005 | -0.0842 | -11.8968
-6 | -0.3252 | 0.02843 | -0.0808 | -11.4386
-5.5 | -0.3375 | 0.02641 | -0.0721 | -12.7793
-5 | -0.3247 | 0.02798 | -0.0644 | -11.6047
-4.5 | -0.2598 | 0.02978 | -0.0629 | -8.724
-4 | -0.2433 | 0.03153 | -0.0559 | -7.7165
-3.5 | -0.2321 | 0.03309 | -0.0488 | -7.0142
-3 | -0.1776 | 0.03434 | -0.0461 | -5.1718
-2.5 | -0.1813 | 0.03562 | -0.0379 | -5.0898
-2 | -0.1288 | 0.03643 | -0.0358 | -3.5355
-1.5 | -0.1285 | 0.03754 | -0.0304 | -3.423
-1 | -0.0803 | 0.03812 | -0.0303 | -2.1065
-0.5 | -0.0627 | 0.03944 | -0.0272 | -1.5898
0 | -0.0361 | 0.04065 | -0.026 | -0.88807
0.5 | 0.0216 | 0.04143 | -0.0276 | 0.52136
1 | -0.048 | 0.04818 | -0.0213 | -0.99626
1.5 | -0.0397 | 0.04854 | -0.0177 | -0.81788
2.5 | 0.0385 | 0.05146 | -0.0173 | 0.74815
3 | 0.0972 | 0.05416 | -0.0196 | 1.7947
4 | 0.2346 | 0.05831 | -0.0293 | 4.0233
4.5 | 0.2868 | 0.06027 | -0.0338 | 4.7586
5 | 0.3715 | 0.05715 | -0.0346 | 6.5004
5.5 | 0.4185 | 0.05893 | -0.0356 | 7.1016
6 | 0.4653 | 0.06059 | -0.0361 | 7.6795
6.5 | 0.5119 | 0.06216 | -0.0362 | 8.2352
7 | 0.5608 | 0.06344 | -0.0361 | 8.8398
7.5 | 0.6113 | 0.06442 | -0.0359 | 9.4893
8 | 0.664 | 0.06496 | -0.0355 | 10.2217
8.5 | 0.7226 | 0.06459 | -0.0348 | 11.1875
9 | 0.7641 | 0.06492 | -0.0332 | 11.7699
9.5 | 0.8448 | 0.06123 | -0.0319 | 13.7972
10.5 | 1.0005 | 0.05042 | -0.0269 | 19.8433
11 | 1.074 | 0.04467 | -0.0239 | 24.043
11.5 | 1.1144 | 0.04314 | -0.0206 | 25.8322
12 | 1.1104 | 0.04668 | -0.0166 | 23.7875
12.5 | 1.0907 | 0.05298 | -0.0137 | 20.587
13 | 1.0895 | 0.05805 | -0.0115 | 18.7683
13.5 | 1.1102 | 0.06134 | -0.0096 | 18.0991
14 | 1.1507 | 0.06325 | -0.0077 | 18.1929
14.5 | 1.1967 | 0.06542 | -0.0064 | 18.2926
15 | 1.2225 | 0.06959 | -0.0055 | 17.5672
15.5 | 1.2606 | 0.07359 | -0.0048 | 17.13
16 | 1.257 | 0.08069 | -0.0046 | 15.5781
16.5 | 1.2427 | 0.08903 | -0.0053 | 13.9582
17 | 1.2199 | 0.09857 | -0.0072 | 12.376
17.5 | 1.1605 | 0.11363 | -0.0129 | 10.213
18 | 1.0552 | 0.13973 | -0.0273 | 7.5517
18.5 | 0.9851 | 0.16609 | -0.0425 | 5.9311
19 | 0.8599 | 0.22299 | -0.0768 | 3.8562
19.5 | 0.9043 | 0.23087 | -0.0754 | 3.9169
20 | 0.8855 | 0.23696 | -0.0852 | 3.7369

## 13. Re 100k Mach 0.25 (1)
BIGFOIL.COM POLAR EXPORT
NACA64-418 a=0.6
NACA64-418 a=0.6 |  |  |  | Cl Max: | 1.451 | at alpha= | 10.5 | deg
JavaFoil+Calcfoil stall+Eppler ext transition |  |  |  | L/D Max: | 44.615 | at alpha= | 6.5 | deg
Re: | 100000 |  |  | Cd Min: | 0.01505 | at alpha= | -1 | deg
Mach: | 0.25 |  |  | Cl=0 at alpha= | -2.8115 | deg
|  |  |  | @ Cl=0.1, Cd= | 0.01576
|  |  |  | @ Cl=0.4, Cd= | 0.016727
|  |  |  | @ Cl=0.6, Cd= | 0.017937
alpha (deg) | Cl | Cd | Cm | Cl/Cd
-19.5 | -0.544 | 0.28922 | -0.015 | -1.879
-19 | -0.593 | 0.2672 | -0.009 | -2.218
-18.5 | -0.64 | 0.23467 | -0.01 | -2.729
-18 | -0.684 | 0.2191 | -0.01 | -3.123
-17.5 | -0.727 | 0.21117 | -0.017 | -3.443
-17 | -0.763 | 0.20139 | -0.017 | -3.786
-16.5 | -0.793 | 0.18103 | -0.018 | -4.38
-16 | -0.818 | 0.17042 | -0.018 | -4.8
-15.5 | -0.838 | 0.15686 | -0.019 | -5.341
-15 | -0.852 | 0.14376 | -0.019 | -5.926
-14.5 | -0.86 | 0.13397 | -0.02 | -6.42
-14 | -0.86 | 0.13291 | -0.018 | -6.469
-13.5 | -0.855 | 0.12116 | -0.018 | -7.057
-13 | -0.84 | 0.1131 | -0.019 | -7.427
-12.5 | -0.821 | 0.10459 | -0.019 | -7.849
-12 | -0.798 | 0.10004 | -0.02 | -7.98
-11.5 | -0.772 | 0.09145 | -0.02 | -8.442
-11 | -0.743 | 0.08598 | -0.02 | -8.637
-10.5 | -0.71 | 0.0799 | -0.02 | -8.887
-10 | -0.675 | 0.07471 | -0.021 | -9.033
-9.5 | -0.637 | 0.07004 | -0.021 | -9.1
-9 | -0.597 | 0.06561 | -0.022 | -9.106
-8.5 | -0.556 | 0.06223 | -0.022 | -8.929
-8 | -0.512 | 0.05788 | -0.023 | -8.845
-7.5 | -0.467 | 0.0546 | -0.023 | -8.549
-7 | -0.42 | 0.05141 | -0.024 | -8.177
-6.5 | -0.373 | 0.04832 | -0.025 | -7.719
-6 | -0.387 | 0.0202 | -0.049 | -19.158
-5.5 | -0.33 | 0.0194 | -0.05 | -16.988
-5 | -0.271 | 0.01871 | -0.051 | -14.47
-4.5 | -0.211 | 0.01811 | -0.052 | -11.634
-4 | -0.15 | 0.01763 | -0.053 | -8.487
-3.5 | -0.083 | 0.01795 | -0.051 | -4.617
-3 | -0.023 | 0.01688 | -0.053 | -1.389
-2.5 | 0.038 | 0.01625 | -0.054 | 2.314
-2 | 0.1 | 0.01576 | -0.055 | 6.365
-1.5 | 0.165 | 0.01545 | -0.057 | 10.652
-1 | 0.23 | 0.01505 | -0.058 | 15.269
-0.5 | 0.296 | 0.01527 | -0.059 | 19.384
0 | 0.345 | 0.01652 | -0.06 | 20.88
0.5 | 0.406 | 0.01675 | -0.06 | 24.225
1 | 0.466 | 0.01708 | -0.061 | 27.285
1.5 | 0.526 | 0.01739 | -0.062 | 30.261
2 | 0.586 | 0.01783 | -0.062 | 32.869
2.5 | 0.646 | 0.01829 | -0.063 | 35.293
3 | 0.705 | 0.01882 | -0.063 | 37.438
3.5 | 0.764 | 0.01939 | -0.064 | 39.388
4 | 0.822 | 0.02004 | -0.064 | 41.015
4.5 | 0.874 | 0.02079 | -0.065 | 42.044
5 | 0.93 | 0.02158 | -0.065 | 43.093
5.5 | 0.985 | 0.02244 | -0.066 | 43.865
6 | 1.038 | 0.0234 | -0.066 | 44.346
6.5 | 1.09 | 0.02442 | -0.067 | 44.615
7 | 1.14 | 0.02561 | -0.067 | 44.514
7.5 | 1.188 | 0.02686 | -0.068 | 44.239
8 | 1.26 | 0.03272 | -0.07 | 38.496
8.5 | 1.306 | 0.03448 | -0.071 | 37.866
9 | 1.347 | 0.03627 | -0.071 | 37.149
9.5 | 1.386 | 0.03805 | -0.072 | 36.422
10 | 1.217 | 0.08034 | -0.034 | 15.144
10.5 | 1.451 | 0.04233 | -0.073 | 34.274
11 | 1.271 | 0.08095 | -0.036 | 15.703
11.5 | 1.292 | 0.08676 | -0.036 | 14.89
12 | 1.307 | 0.09307 | -0.034 | 14.045
12.5 | 1.319 | 0.09879 | -0.034 | 13.348
13 | 1.326 | 0.10692 | -0.034 | 12.398
13.5 | 1.328 | 0.1135 | -0.034 | 11.696
14 | 1.322 | 0.12406 | -0.034 | 10.659
14.5 | 1.308 | 0.1324 | -0.033 | 9.876
15 | 1.287 | 0.14344 | -0.033 | 8.97
15.5 | 1.259 | 0.15335 | -0.033 | 8.212

## 14. Re 100k Mach 0.25 (2)
BIGFOIL.COM POLAR EXPORT
NACA64-418 a=0.6
NACA64-418 a=0.6 |  |  |  | Cl Max: | 1.2118 | at alpha= | 15.5 | deg
XFOIL ncrit=9 |  |  |  | L/D Max: | 22.6095 | at alpha= | 11.5 | deg
Re: | 100000 |  |  | Cd Min: | 0.24294 | at alpha= | 20 | deg
Mach: | 0.25 |  |  | Cl=0 at alpha= | 0.84475 | deg
|  |  |  | @ Cl=0.1, Cd= | 0.049135
|  |  |  | @ Cl=0.4, Cd= | 0.05946
|  |  |  | @ Cl=0.6, Cd= | 0.066987
alpha (deg) | Cl | Cd | Cm | Cl/Cd
-14.5 | -0.3753 | 0.15375 | -0.0479 | -2.441
-14 | -0.3148 | 0.14328 | -0.0475 | -2.1971
-13.5 | -0.3364 | 0.13949 | -0.0538 | -2.4116
-13 | -0.335 | 0.13554 | -0.0488 | -2.4716
-12.5 | -0.3166 | 0.13046 | -0.0511 | -2.4268
-12 | -0.2831 | 0.12155 | -0.0592 | -2.3291
-11.5 | -0.3579 | 0.09529 | -0.0829 | -3.7559
-11 | -0.5003 | 0.06406 | -0.1083 | -7.8099
-10.5 | -0.5146 | 0.0557 | -0.1132 | -9.2388
-10 | -0.5322 | 0.0502 | -0.1115 | -10.6016
-9.5 | -0.5388 | 0.04584 | -0.1076 | -11.7539
-9 | -0.5337 | 0.04234 | -0.1029 | -12.6051
-8 | -0.4921 | 0.03703 | -0.0946 | -13.2892
-7.5 | -0.4489 | 0.03488 | -0.0928 | -12.8698
-7 | -0.3918 | 0.0326 | -0.0927 | -12.0184
-6.5 | -0.3617 | 0.03158 | -0.0885 | -11.4535
-6 | -0.3408 | 0.0308 | -0.0833 | -11.0649
-5.5 | -0.3108 | 0.02861 | -0.0794 | -10.8633
-5 | -0.327 | 0.02788 | -0.0691 | -11.7288
-4.5 | -0.3091 | 0.03 | -0.0619 | -10.3033
-4 | -0.2592 | 0.0319 | -0.0582 | -8.1254
-3.5 | -0.2423 | 0.03369 | -0.0509 | -7.192
-3 | -0.2269 | 0.03534 | -0.0433 | -6.4205
-2.5 | -0.1858 | 0.03653 | -0.0392 | -5.0862
-2 | -0.18 | 0.0381 | -0.0316 | -4.7244
-1.5 | -0.1405 | 0.03872 | -0.0296 | -3.6286
-1 | -0.1047 | 0.03961 | -0.0282 | -2.6433
-0.5 | -0.0885 | 0.04075 | -0.0254 | -2.1718
0 | -0.0429 | 0.04171 | -0.0257 | -1.0285
0.5 | -0.0151 | 0.04304 | -0.024 | -0.35084
1 | 0.0068 | 0.04467 | -0.0226 | 0.15223
1.5 | 0.0412 | 0.0462 | -0.0221 | 0.89177
2 | 0.0878 | 0.04753 | -0.0222 | 1.8473
2.5 | 0.103 | 0.04953 | -0.02 | 2.0795
3 | 0.1313 | 0.05148 | -0.0191 | 2.5505
3.5 | 0.1109 | 0.05587 | -0.0164 | 1.985
4 | 0.1675 | 0.05809 | -0.0196 | 2.8835
5 | 0.3665 | 0.0581 | -0.0326 | 6.3081
6 | 0.4606 | 0.06192 | -0.0347 | 7.4386
7 | 0.5463 | 0.06557 | -0.0344 | 8.3316
7.5 | 0.5946 | 0.06691 | -0.0341 | 8.8866
8 | 0.6477 | 0.06767 | -0.0336 | 9.5714
8.5 | 0.7085 | 0.06742 | -0.0329 | 10.5088
9 | 0.7782 | 0.06561 | -0.0316 | 11.861
9.5 | 0.8053 | 0.06688 | -0.0295 | 12.041
10.5 | 0.9929 | 0.05299 | -0.0233 | 18.7375
11 | 1.0442 | 0.04998 | -0.0198 | 20.8924
11.5 | 1.0891 | 0.04817 | -0.0157 | 22.6095
12 | 1.074 | 0.05384 | -0.0127 | 19.948
12.5 | 1.0663 | 0.05966 | -0.0106 | 17.8729
13 | 1.0832 | 0.06331 | -0.0083 | 17.1095
13.5 | 1.1119 | 0.06646 | -0.0064 | 16.7304
14 | 1.1489 | 0.06938 | -0.0047 | 16.5595
14.5 | 1.1846 | 0.07312 | -0.0033 | 16.2008
15 | 1.1944 | 0.07936 | -0.003 | 15.0504
15.5 | 1.2118 | 0.08542 | -0.0028 | 14.1864
16 | 1.1791 | 0.09605 | -0.0052 | 12.2759
16.5 | 1.1364 | 0.10905 | -0.01 | 10.4209
17 | 1.082 | 0.12532 | -0.018 | 8.6339
17.5 | 1.0223 | 0.14532 | -0.0297 | 7.0348
18 | 0.8863 | 0.20297 | -0.0623 | 4.3667
18.5 | 0.8925 | 0.2224 | -0.0706 | 4.013
19 | 0.8701 | 0.22859 | -0.0809 | 3.8064
19.5 | 0.9138 | 0.23759 | -0.0799 | 3.8461
20 | 0.8985 | 0.24294 | -0.0896 | 3.6984

## 15. Re 100k Mach 0.50 (1)
BIGFOIL.COM POLAR EXPORT
NACA64-418 a=0.6
NACA64-418 a=0.6 |  |  |  | Cl Max: | 1.378 | at alpha= | 8.5 | deg
JavaFoil+Calcfoil stall+Eppler ext transition |  |  |  | L/D Max: | 40.653 | at alpha= | 5.5 | deg
Re: | 100000 |  |  | Cd Min: | 0.0173 | at alpha= | -0.5 | deg
Mach: | 0.5 |  |  | Cl=0 at alpha= | -2.8077 | deg
|  |  |  | @ Cl=0.1, Cd= | 0.019193
|  |  |  | @ Cl=0.4, Cd= | 0.01848
|  |  |  | @ Cl=0.6, Cd= | 0.019741
alpha (deg) | Cl | Cd | Cm | Cl/Cd
-20 | -0.976 | 0.35023 | -0.021 | -2.786
-19.5 | -0.946 | 0.34956 | -0.021 | -2.705
-19 | -0.917 | 0.35107 | -0.021 | -2.613
-18.5 | -0.89 | 0.34493 | -0.022 | -2.58
-18 | -0.862 | 0.33769 | -0.022 | -2.553
-17.5 | -0.834 | 0.33941 | -0.022 | -2.458
-17 | -0.805 | 0.30376 | -0.022 | -2.649
-16.5 | -0.777 | 0.30066 | -0.022 | -2.583
-16 | -0.749 | 0.27794 | -0.022 | -2.694
-15.5 | -0.721 | 0.26944 | -0.023 | -2.675
-15 | -0.693 | 0.26484 | -0.023 | -2.616
-14.5 | -0.663 | 0.2656 | -0.022 | -2.496
-14 | -0.635 | 0.26076 | -0.022 | -2.435
-13.5 | -0.607 | 0.24782 | -0.022 | -2.449
-13 | -0.579 | 0.24781 | -0.023 | -2.336
-12.5 | -0.551 | 0.24446 | -0.023 | -2.253
-12 | -0.522 | 0.20685 | -0.021 | -2.521
-11.5 | -0.493 | 0.1997 | -0.021 | -2.471
-11 | -0.465 | 0.19458 | -0.022 | -2.391
-10.5 | -0.435 | 0.13189 | -0.014 | -3.302
-10 | -0.408 | 0.14928 | -0.02 | -2.734
-9.5 | -0.501 | 0.10825 | -0.021 | -4.631
-9 | -0.568 | 0.08424 | -0.023 | -6.74
-8.5 | -0.562 | 0.07395 | -0.023 | -7.597
-8 | -0.536 | 0.06643 | -0.024 | -8.064
-7.5 | -0.499 | 0.0603 | -0.025 | -8.274
-7 | -0.455 | 0.05612 | -0.025 | -8.117
-6.5 | -0.408 | 0.05254 | -0.026 | -7.758
-6 | -0.356 | 0.04899 | -0.027 | -7.274
-5.5 | -0.304 | 0.0457 | -0.029 | -6.642
-5 | -0.295 | 0.02163 | -0.056 | -13.622
-4.5 | -0.23 | 0.02069 | -0.057 | -11.112
-4 | -0.164 | 0.01992 | -0.058 | -8.208
-3.5 | -0.096 | 0.01924 | -0.059 | -4.981
-3 | -0.025 | 0.02063 | -0.056 | -1.229
-2.5 | 0.04 | 0.02004 | -0.057 | 2.017
-2 | 0.108 | 0.01908 | -0.058 | 5.66
-1.5 | 0.177 | 0.01821 | -0.06 | 9.735
-1 | 0.248 | 0.01759 | -0.062 | 14.118
-0.5 | 0.32 | 0.0173 | -0.063 | 18.523
0 | 0.383 | 0.01846 | -0.065 | 20.734
0.5 | 0.45 | 0.01854 | -0.066 | 24.277
1 | 0.517 | 0.01911 | -0.068 | 27.055
1.5 | 0.584 | 0.01962 | -0.068 | 29.736
2 | 0.65 | 0.02012 | -0.069 | 32.3
2.5 | 0.715 | 0.02079 | -0.069 | 34.407
3 | 0.781 | 0.02151 | -0.07 | 36.308
3.5 | 0.846 | 0.0223 | -0.071 | 37.925
4 | 0.91 | 0.02325 | -0.071 | 39.148
4.5 | 0.965 | 0.02428 | -0.072 | 39.759
5 | 1.026 | 0.02536 | -0.072 | 40.445
5.5 | 1.084 | 0.02666 | -0.073 | 40.653
6 | 1.139 | 0.0281 | -0.073 | 40.522
6.5 | 1.19 | 0.02972 | -0.074 | 40.053
7 | 1.265 | 0.03698 | -0.076 | 34.215
7.5 | 1.31 | 0.03943 | -0.077 | 33.233
8 | 1.349 | 0.04221 | -0.078 | 31.957
8.5 | 1.378 | 0.04511 | -0.078 | 30.552
9 | 1.196 | 0.07162 | -0.037 | 16.697
9.5 | 1.179 | 0.08033 | -0.035 | 14.68
10 | 1.109 | 0.09253 | -0.034 | 11.984
10.5 | 0.744 | 0.13923 | -0.028 | 5.345
11 | 0.772 | 0.1714 | -0.033 | 4.506
11.5 | 0.799 | 0.19165 | -0.033 | 4.171
12 | 0.828 | 0.19969 | -0.039 | 4.145
12.5 | 0.855 | 0.20665 | -0.039 | 4.137
13 | 0.882 | 0.22446 | -0.04 | 3.929
13.5 | 0.911 | 0.23874 | -0.043 | 3.814

## 16. Re 100k Mach 0.50 (2)
BIGFOIL.COM POLAR EXPORT
NACA64-418 a=0.6
NACA64-418 a=0.6 |  |  |  | Cl Max: | 1.0243 | at alpha= | 12.5 | deg
XFOIL ncrit=9 |  |  |  | L/D Max: | 14.8933 | at alpha= | 11 | deg
Re: | 100000 |  |  | Cd Min: | 0.24142 | at alpha= | -20 | deg
Mach: | 0.5 |  |  | Cl=0 at alpha= | 1.7536 | deg
|  |  |  | @ Cl=0.1, Cd= | 0.055895
|  |  |  | @ Cl=0.4, Cd= | 0.067292
|  |  |  | @ Cl=0.6, Cd= | 0.076634
alpha (deg) | Cl | Cd | Cm | Cl/Cd
-20 | -0.542 | 0.24142 | 0.0065 | -2.2451
-19.5 | -0.5374 | 0.24068 | -0.0026 | -2.2328
-19 | -0.4944 | 0.22578 | -0.0048 | -2.1897
-18.5 | -0.4774 | 0.22039 | -0.0117 | -2.1662
-18 | -0.449 | 0.21074 | -0.0165 | -2.1306
-17.5 | -0.4218 | 0.20314 | -0.0215 | -2.0764
-17 | -0.4145 | 0.19864 | -0.0297 | -2.0867
-16.5 | -0.3715 | 0.18784 | -0.0328 | -1.9777
-16 | -0.3743 | 0.18591 | -0.0418 | -2.0133
-15.5 | -0.3253 | 0.1732 | -0.0449 | -1.8782
-15 | -0.3159 | 0.16889 | -0.0516 | -1.8704
-14.5 | -0.2926 | 0.16108 | -0.0544 | -1.8165
-14 | -0.2994 | 0.15978 | -0.0498 | -1.8738
-13.5 | -0.2908 | 0.15307 | -0.062 | -1.8998
-13 | -0.2256 | 0.14214 | -0.0702 | -1.5872
-12.5 | -0.1908 | 0.13309 | -0.0798 | -1.4336
-11.5 | -0.1368 | 0.11685 | -0.0955 | -1.1707
-11 | -0.1807 | 0.09618 | -0.1121 | -1.8788
-10.5 | -0.1697 | 0.08708 | -0.1178 | -1.9488
-10 | -0.1845 | 0.07572 | -0.125 | -2.4366
-9.5 | -0.2386 | 0.06339 | -0.1328 | -3.764
-9 | -0.2926 | 0.05491 | -0.1361 | -5.3287
-8.5 | -0.3361 | 0.0496 | -0.1344 | -6.7762
-8 | -0.3735 | 0.04642 | -0.1282 | -8.0461
-7.5 | -0.4035 | 0.04439 | -0.1192 | -9.0899
-7 | -0.4187 | 0.04254 | -0.1105 | -9.8425
-6.5 | -0.4133 | 0.04048 | -0.1034 | -10.21
-6 | -0.367 | 0.03794 | -0.1003 | -9.6732
-5 | -0.3456 | 0.03681 | -0.0845 | -9.3888
-4.5 | -0.3237 | 0.03551 | -0.0781 | -9.1157
-4 | -0.3551 | 0.03534 | -0.0658 | -10.0481
-3.5 | -0.3127 | 0.03528 | -0.0601 | -8.8634
-3 | -0.3238 | 0.03786 | -0.0487 | -8.5526
-2.5 | -0.263 | 0.04042 | -0.0428 | -6.5067
-2 | -0.2682 | 0.04237 | -0.0332 | -6.33
-1.5 | -0.2335 | 0.04407 | -0.0266 | -5.2984
-1 | -0.2045 | 0.04532 | -0.0215 | -4.5124
-0.5 | -0.184 | 0.04633 | -0.0178 | -3.9715
0 | -0.1385 | 0.04717 | -0.0174 | -2.9362
0.5 | -0.0928 | 0.04828 | -0.0177 | -1.9221
1 | -0.0695 | 0.04967 | -0.0157 | -1.3992
1.5 | -0.0176 | 0.05096 | -0.0165 | -0.34537
2 | 0.0171 | 0.05252 | -0.016 | 0.32559
2.5 | 0.0704 | 0.05405 | -0.0167 | 1.3025
3 | 0.0969 | 0.05579 | -0.015 | 1.7369
3.5 | 0.1451 | 0.05742 | -0.0151 | 2.527
4 | 0.1964 | 0.05901 | -0.0153 | 3.3282
4.5 | 0.2604 | 0.06048 | -0.0158 | 4.3056
5.5 | 0.3606 | 0.06534 | -0.0235 | 5.5188
6 | 0.4137 | 0.06797 | -0.0266 | 6.0865
6.5 | 0.4689 | 0.07032 | -0.0283 | 6.6681
7 | 0.5288 | 0.07227 | -0.0292 | 7.317
7.5 | 0.566 | 0.07495 | -0.0289 | 7.5517
8 | 0.6096 | 0.07711 | -0.0283 | 7.9056
8.5 | 0.6813 | 0.0771 | -0.0273 | 8.8366
9 | 0.7098 | 0.07955 | -0.0259 | 8.9227
9.5 | 0.7507 | 0.08095 | -0.0242 | 9.2736
10 | 0.8016 | 0.08099 | -0.0217 | 9.8975
10.5 | 0.8805 | 0.07668 | -0.017 | 11.4828
11 | 0.998 | 0.06701 | -0.0089 | 14.8933
11.5 | 1.0088 | 0.07149 | -0.0065 | 14.1111
12 | 1.0189 | 0.07683 | -0.0048 | 13.2617
12.5 | 1.0243 | 0.08375 | -0.0044 | 12.2304
13 | 1.0228 | 0.09202 | -0.0054 | 11.115
13.5 | 1.013 | 0.10178 | -0.008 | 9.9528
14 | 0.9616 | 0.11855 | -0.017 | 8.1113
14.5 | 0.8982 | 0.14041 | -0.0308 | 6.397
15 | 0.8811 | 0.15572 | -0.0397 | 5.6582
15.5 | 0.8782 | 0.16892 | -0.0469 | 5.1989
16 | 0.8703 | 0.18439 | -0.0563 | 4.7199
16.5 | 0.873 | 0.19743 | -0.0641 | 4.4218
17 | 0.8862 | 0.20855 | -0.0699 | 4.2493
17.5 | 0.9092 | 0.21844 | -0.0739 | 4.1622

## 17. Re 250k Mach 0.00 (1)
BIGFOIL.COM POLAR EXPORT
NACA64-418 a=0.6
NACA64-418 a=0.6 |  |  |  | Cl Max: | 1.598 | at alpha= | 14.5 | deg
JavaFoil+Calcfoil stall+Eppler ext transition |  |  |  | L/D Max: | 71.292 | at alpha= | 7 | deg
Re: | 250000 |  |  | Cd Min: | 0.00978 | at alpha= | -3 | deg
Mach: | 0 |  |  | Cl=0 at alpha= | -2.8064 | deg
|  |  |  | @ Cl=0.1, Cd= | 0.01043
|  |  |  | @ Cl=0.4, Cd= | 0.011193
|  |  |  | @ Cl=0.6, Cd= | 0.011931
alpha (deg) | Cl | Cd | Cm | Cl/Cd
-20 | -0.909 | 0.20704 | -0.016 | -4.39
-19.5 | -0.923 | 0.19263 | -0.016 | -4.79
-19 | -0.935 | 0.1821 | -0.017 | -5.132
-18.5 | -0.944 | 0.17272 | -0.017 | -5.468
-18 | -0.952 | 0.16616 | -0.017 | -5.73
-17.5 | -0.958 | 0.15848 | -0.018 | -6.042
-17 | -0.961 | 0.14662 | -0.018 | -6.551
-16.5 | -0.961 | 0.13855 | -0.019 | -6.935
-16 | -0.959 | 0.1315 | -0.019 | -7.29
-15.5 | -0.953 | 0.12423 | -0.02 | -7.67
-15 | -0.939 | 0.11811 | -0.018 | -7.952
-14.5 | -0.927 | 0.11123 | -0.018 | -8.331
-14 | -0.911 | 0.10525 | -0.018 | -8.661
-13.5 | -0.892 | 0.09878 | -0.019 | -9.033
-13 | -0.866 | 0.09319 | -0.019 | -9.295
-12.5 | -0.838 | 0.08802 | -0.019 | -9.522
-12 | -0.808 | 0.08324 | -0.02 | -9.706
-11.5 | -0.776 | 0.07846 | -0.02 | -9.89
-11 | -0.742 | 0.07419 | -0.021 | -9.997
-10.5 | -0.705 | 0.06985 | -0.021 | -10.096
-10 | -0.668 | 0.06508 | -0.022 | -10.266
-9.5 | -0.628 | 0.06149 | -0.023 | -10.216
-9 | -0.588 | 0.05741 | -0.024 | -10.24
-8.5 | -0.645 | 0.01914 | -0.046 | -33.698
-8 | -0.597 | 0.018 | -0.047 | -33.178
-7.5 | -0.546 | 0.01695 | -0.048 | -32.229
-7 | -0.493 | 0.01615 | -0.049 | -30.561
-6.5 | -0.439 | 0.0154 | -0.05 | -28.5
-6 | -0.383 | 0.01483 | -0.051 | -25.816
-5.5 | -0.326 | 0.0143 | -0.052 | -22.764
-5 | -0.267 | 0.01331 | -0.053 | -20.073
-4.5 | -0.209 | 0.01339 | -0.054 | -15.583
-4 | -0.147 | 0.01301 | -0.055 | -11.327
-3.5 | -0.086 | 0.01035 | -0.055 | -8.29
-3 | -0.024 | 0.00978 | -0.056 | -2.451
-2.5 | 0.038 | 0.01037 | -0.056 | 3.664
-2 | 0.1 | 0.01043 | -0.057 | 9.617
-1.5 | 0.162 | 0.01048 | -0.058 | 15.5
-1 | 0.225 | 0.01056 | -0.058 | 21.262
-0.5 | 0.287 | 0.01068 | -0.059 | 26.843
0 | 0.342 | 0.011 | -0.06 | 31.09
0.5 | 0.402 | 0.0112 | -0.06 | 35.918
1 | 0.462 | 0.01138 | -0.061 | 40.622
1.5 | 0.522 | 0.0116 | -0.061 | 44.992
2 | 0.581 | 0.01185 | -0.062 | 49.059
2.5 | 0.64 | 0.0121 | -0.063 | 52.92
3 | 0.699 | 0.01238 | -0.063 | 56.469
3.5 | 0.757 | 0.01268 | -0.064 | 59.75
4 | 0.816 | 0.01302 | -0.064 | 62.67
4.5 | 0.869 | 0.01342 | -0.065 | 64.719
5 | 0.924 | 0.01382 | -0.065 | 66.89
5.5 | 0.979 | 0.01426 | -0.066 | 68.659
6 | 1.033 | 0.01477 | -0.067 | 69.906
6.5 | 1.085 | 0.01535 | -0.067 | 70.679
7 | 1.136 | 0.01594 | -0.068 | 71.292
7.5 | 1.186 | 0.01664 | -0.068 | 71.276
8 | 1.235 | 0.02525 | -0.069 | 48.925
8.5 | 1.283 | 0.02654 | -0.069 | 48.319
9 | 1.326 | 0.02755 | -0.07 | 48.139
9.5 | 1.368 | 0.029 | -0.07 | 47.171
10 | 1.407 | 0.03056 | -0.071 | 46.043
10.5 | 1.443 | 0.03216 | -0.071 | 44.873
11 | 1.476 | 0.03388 | -0.072 | 43.574
11.5 | 1.506 | 0.03572 | -0.072 | 42.161
12 | 1.533 | 0.03753 | -0.073 | 40.843
12.5 | 1.556 | 0.03967 | -0.073 | 39.228
13 | 1.575 | 0.04216 | -0.074 | 37.359
13.5 | 1.591 | 0.04452 | -0.074 | 35.731
14 | 1.592 | 0.04839 | -0.074 | 32.894
14.5 | 1.598 | 0.05161 | -0.074 | 30.96
15 | 1.43 | 0.10365 | -0.055 | 13.795
15.5 | 1.399 | 0.12052 | -0.044 | 11.612
16 | 1.388 | 0.12909 | -0.038 | 10.753
16.5 | 1.383 | 0.13556 | -0.04 | 10.2
17 | 1.37 | 0.14362 | -0.038 | 9.542
17.5 | 1.357 | 0.15175 | -0.038 | 8.945
18 | 1.341 | 0.16106 | -0.037 | 8.327
18.5 | 1.324 | 0.16909 | -0.038 | 7.828
19 | 1.3 | 0.1799 | -0.037 | 7.225
19.5 | 1.274 | 0.18877 | -0.036 | 6.748

## 18. Re 250k Mach 0.00 (2)
BIGFOIL.COM POLAR EXPORT
NACA64-418 a=0.6
NACA64-418 a=0.6 |  |  |  | Cl Max: | 1.3125 | at alpha= | 20 | deg
XFOIL ncrit=9 |  |  |  | L/D Max: | 79.7306 | at alpha= | 8.5 | deg
Re: | 250000 |  |  | Cd Min: | 0.17172 | at alpha= | -17 | deg
Mach: | 0 |  |  | Cl=0 at alpha= | -2.7765 | deg
|  |  |  | @ Cl=0.1, Cd= | 0.014421
|  |  |  | @ Cl=0.4, Cd= | 0.014238
|  |  |  | @ Cl=0.6, Cd= | 0.014697
alpha (deg) | Cl | Cd | Cm | Cl/Cd
-17 | -0.4438 | 0.17172 | -0.0217 | -2.5844
-16.5 | -0.4194 | 0.16618 | -0.0245 | -2.5238
-16 | -0.4459 | 0.15431 | -0.0369 | -2.8896
-15.5 | -0.4043 | 0.14918 | -0.0366 | -2.7101
-15 | -0.3775 | 0.14358 | -0.04 | -2.6292
-14.5 | -0.3971 | 0.1281 | -0.055 | -3.0999
-14 | -0.3573 | 0.12345 | -0.0568 | -2.8943
-13.5 | -0.5958 | 0.066 | -0.0909 | -9.0273
-13 | -0.6696 | 0.05441 | -0.0942 | -12.3066
-12.5 | -0.7728 | 0.04454 | -0.0893 | -17.3507
-12 | -0.7808 | 0.0406 | -0.0846 | -19.2315
-11.5 | -0.7589 | 0.03734 | -0.0827 | -20.324
-11 | -0.7359 | 0.03401 | -0.08 | -21.6378
-10.5 | -0.7008 | 0.03105 | -0.0787 | -22.57
-10 | -0.6615 | 0.02863 | -0.0773 | -23.1051
-9.5 | -0.6175 | 0.02652 | -0.0764 | -23.2843
-9 | -0.5739 | 0.02485 | -0.0751 | -23.0946
-8.5 | -0.5271 | 0.02286 | -0.0745 | -23.0577
-8 | -0.4844 | 0.02158 | -0.073 | -22.4467
-7.5 | -0.4433 | 0.02017 | -0.0715 | -21.9782
-7 | -0.4026 | 0.01911 | -0.0697 | -21.0675
-6.5 | -0.3619 | 0.01791 | -0.0681 | -20.2066
-6 | -0.3203 | 0.01674 | -0.0664 | -19.1338
-5.5 | -0.283 | 0.01489 | -0.0649 | -19.006
-5 | -0.2456 | 0.01331 | -0.0629 | -18.4523
-4.5 | -0.1915 | 0.01349 | -0.0627 | -14.1957
-4 | -0.1358 | 0.01366 | -0.0623 | -9.9414
-3.5 | -0.0808 | 0.01397 | -0.0621 | -5.7838
-3 | -0.0245 | 0.01417 | -0.0617 | -1.729
-2.5 | 0.0303 | 0.01445 | -0.0616 | 2.0969
-2 | 0.0871 | 0.01443 | -0.0615 | 6.036
-1.5 | 0.1431 | 0.01439 | -0.0619 | 9.9444
-1 | 0.2008 | 0.01428 | -0.0625 | 14.0616
-0.5 | 0.2576 | 0.01424 | -0.063 | 18.0899
0 | 0.3143 | 0.01423 | -0.0636 | 22.0871
0.5 | 0.3735 | 0.01416 | -0.0644 | 26.3771
1 | 0.4276 | 0.01432 | -0.0647 | 29.8603
1.5 | 0.4857 | 0.01432 | -0.0655 | 33.9176
2 | 0.541 | 0.01455 | -0.0658 | 37.1821
2.5 | 0.5959 | 0.01469 | -0.0662 | 40.565
3 | 0.6545 | 0.01479 | -0.0669 | 44.2529
3.5 | 0.706 | 0.0152 | -0.0669 | 46.4474
4 | 0.7607 | 0.01538 | -0.067 | 49.4603
4.5 | 0.8166 | 0.01548 | -0.0671 | 52.7519
5 | 0.8652 | 0.01571 | -0.0662 | 55.0732
5.5 | 0.9224 | 0.0156 | -0.0661 | 59.1282
6 | 0.9616 | 0.01559 | -0.0629 | 61.6806
6.5 | 1.019 | 0.01506 | -0.0625 | 67.6627
7 | 1.0895 | 0.015 | -0.0662 | 72.6333
7.5 | 1.1377 | 0.01474 | -0.065 | 77.1845
8 | 1.1813 | 0.01485 | -0.0632 | 79.5488
8.5 | 1.2135 | 0.01522 | -0.0597 | 79.7306
9 | 1.2337 | 0.01579 | -0.0543 | 78.1317
9.5 | 1.2353 | 0.01711 | -0.0469 | 72.1975
10.5 | 1.1867 | 0.02485 | -0.0315 | 47.7545
11 | 1.1637 | 0.03 | -0.0263 | 38.79
11.5 | 1.1473 | 0.03534 | -0.0226 | 32.4646
12 | 1.1364 | 0.04081 | -0.0201 | 27.8461
13 | 1.1312 | 0.05142 | -0.017 | 21.9992
13.5 | 1.1366 | 0.05629 | -0.0161 | 20.1919
14 | 1.1436 | 0.0611 | -0.0155 | 18.7169
14.5 | 1.1596 | 0.06514 | -0.0152 | 17.8017
15 | 1.1739 | 0.06917 | -0.0147 | 16.9712
15.5 | 1.1924 | 0.07303 | -0.0146 | 16.3275
16 | 1.2127 | 0.07652 | -0.0143 | 15.8481
16.5 | 1.2368 | 0.07963 | -0.0137 | 15.5318
17 | 1.2546 | 0.08376 | -0.014 | 14.9785
17.5 | 1.2764 | 0.08729 | -0.0141 | 14.6225
18 | 1.2963 | 0.0913 | -0.0141 | 14.1982
18.5 | 1.2998 | 0.09768 | -0.0155 | 13.3067
19 | 1.3023 | 0.10431 | -0.0174 | 12.4849
19.5 | 1.303 | 0.11122 | -0.0198 | 11.7155
20 | 1.3125 | 0.11672 | -0.0217 | 11.2449

## 19. Re 250k Mach 0.10 (1)
BIGFOIL.COM POLAR EXPORT
NACA64-418 a=0.6
NACA64-418 a=0.6 |  |  |  | Cl Max: | 1.589 | at alpha= | 14 | deg
JavaFoil+Calcfoil stall+Eppler ext transition |  |  |  | L/D Max: | 71.028 | at alpha= | 7 | deg
Re: | 250000 |  |  | Cd Min: | 0.00983 | at alpha= | -3 | deg
Mach: | 0.1 |  |  | Cl=0 at alpha= | -2.8064 | deg
|  |  |  | @ Cl=0.1, Cd= | 0.010429
|  |  |  | @ Cl=0.4, Cd= | 0.011227
|  |  |  | @ Cl=0.6, Cd= | 0.011971
alpha (deg) | Cl | Cd | Cm | Cl/Cd
-20 | -0.868 | 0.21281 | -0.016 | -4.079
-19.5 | -0.885 | 0.19755 | -0.016 | -4.481
-19 | -0.901 | 0.18573 | -0.017 | -4.85
-18.5 | -0.914 | 0.17457 | -0.017 | -5.237
-18 | -0.925 | 0.16473 | -0.017 | -5.618
-17.5 | -0.934 | 0.15924 | -0.018 | -5.866
-17 | -0.94 | 0.14762 | -0.018 | -6.37
-16.5 | -0.944 | 0.14147 | -0.019 | -6.671
-16 | -0.944 | 0.1325 | -0.019 | -7.125
-15.5 | -0.941 | 0.12548 | -0.02 | -7.498
-15 | -0.935 | 0.11802 | -0.02 | -7.92
-14.5 | -0.92 | 0.1135 | -0.018 | -8.108
-14 | -0.906 | 0.10621 | -0.018 | -8.534
-13.5 | -0.889 | 0.09948 | -0.019 | -8.935
-13 | -0.864 | 0.09462 | -0.019 | -9.135
-12.5 | -0.837 | 0.0879 | -0.02 | -9.527
-12 | -0.808 | 0.08372 | -0.02 | -9.65
-11.5 | -0.776 | 0.07868 | -0.02 | -9.864
-11 | -0.742 | 0.07435 | -0.021 | -9.986
-10.5 | -0.706 | 0.06994 | -0.021 | -10.101
-10 | -0.67 | 0.06557 | -0.022 | -10.213
-9.5 | -0.63 | 0.06174 | -0.022 | -10.201
-9 | -0.59 | 0.05776 | -0.024 | -10.21
-8.5 | -0.645 | 0.01957 | -0.046 | -32.928
-8 | -0.599 | 0.0182 | -0.047 | -32.907
-7.5 | -0.548 | 0.01717 | -0.048 | -31.91
-7 | -0.495 | 0.01629 | -0.049 | -30.391
-6.5 | -0.441 | 0.01551 | -0.05 | -28.4
-6 | -0.384 | 0.01492 | -0.051 | -25.758
-5.5 | -0.327 | 0.01438 | -0.052 | -22.73
-5 | -0.268 | 0.013 | -0.053 | -20.626
-4.5 | -0.21 | 0.01341 | -0.054 | -15.637
-4 | -0.148 | 0.01314 | -0.055 | -11.266
-3.5 | -0.086 | 0.01034 | -0.056 | -8.337
-3 | -0.024 | 0.00983 | -0.056 | -2.449
-2.5 | 0.038 | 0.01037 | -0.057 | 3.682
-2 | 0.101 | 0.01043 | -0.057 | 9.659
-1.5 | 0.163 | 0.0105 | -0.058 | 15.541
-1 | 0.226 | 0.01063 | -0.059 | 21.241
-0.5 | 0.288 | 0.0107 | -0.059 | 26.917
0 | 0.344 | 0.01104 | -0.06 | 31.124
0.5 | 0.404 | 0.01124 | -0.06 | 35.95
1 | 0.464 | 0.01143 | -0.061 | 40.609
1.5 | 0.524 | 0.01165 | -0.062 | 44.986
2 | 0.584 | 0.0119 | -0.062 | 49.062
2.5 | 0.643 | 0.01216 | -0.063 | 52.9
3 | 0.702 | 0.01244 | -0.063 | 56.462
3.5 | 0.761 | 0.01275 | -0.064 | 59.692
4 | 0.819 | 0.01309 | -0.065 | 62.615
4.5 | 0.872 | 0.01349 | -0.065 | 64.659
5 | 0.928 | 0.0139 | -0.066 | 66.781
5.5 | 0.983 | 0.01439 | -0.066 | 68.318
6 | 1.037 | 0.01488 | -0.067 | 69.682
6.5 | 1.09 | 0.01546 | -0.067 | 70.474
7 | 1.141 | 0.01607 | -0.068 | 71.028
7.5 | 1.191 | 0.01678 | -0.068 | 70.963
8 | 1.24 | 0.02553 | -0.069 | 48.576
8.5 | 1.287 | 0.0268 | -0.07 | 48.039
9 | 1.331 | 0.02784 | -0.07 | 47.798
9.5 | 1.372 | 0.02937 | -0.071 | 46.72
10 | 1.411 | 0.03092 | -0.071 | 45.62
10.5 | 1.446 | 0.03257 | -0.072 | 44.396
11 | 1.479 | 0.03434 | -0.072 | 43.057
11.5 | 1.508 | 0.03624 | -0.073 | 41.598
12 | 1.533 | 0.03826 | -0.073 | 40.069
12.5 | 1.555 | 0.04024 | -0.074 | 38.637
13 | 1.572 | 0.04289 | -0.074 | 36.652
13.5 | 1.585 | 0.04527 | -0.074 | 35.013
14 | 1.589 | 0.04905 | -0.074 | 32.394
14.5 | 1.537 | 0.0644 | -0.071 | 23.873
15 | 1.387 | 0.1154 | -0.042 | 12.021
15.5 | 1.381 | 0.1229 | -0.04 | 11.237
16 | 1.372 | 0.13009 | -0.039 | 10.547
16.5 | 1.361 | 0.13824 | -0.038 | 9.847
17 | 1.348 | 0.14502 | -0.039 | 9.293
17.5 | 1.33 | 0.15421 | -0.038 | 8.625
18 | 1.311 | 0.16204 | -0.038 | 8.09
18.5 | 1.288 | 0.1707 | -0.037 | 7.544
19 | 1.261 | 0.18395 | -0.038 | 6.856

## 20. Re 250k Mach 0.10 (2)
BIGFOIL.COM POLAR EXPORT
NACA64-418 a=0.6
NACA64-418 a=0.6 |  |  |  | Cl Max: | 1.2887 | at alpha= | 18.5 | deg
XFOIL ncrit=9 |  |  |  | L/D Max: | 79.0767 | at alpha= | 8.5 | deg
Re: | 250000 |  |  | Cd Min: | 0.1724 | at alpha= | -17 | deg
Mach: | 0.1 |  |  | Cl=0 at alpha= | -2.775 | deg
|  |  |  | @ Cl=0.1, Cd= | 0.014483
|  |  |  | @ Cl=0.4, Cd= | 0.014341
|  |  |  | @ Cl=0.6, Cd= | 0.014792
alpha (deg) | Cl | Cd | Cm | Cl/Cd
-17 | -0.4421 | 0.1724 | -0.0217 | -2.5644
-16.5 | -0.4175 | 0.16681 | -0.0247 | -2.5028
-16 | -0.4433 | 0.15531 | -0.0371 | -2.8543
-15.5 | -0.4009 | 0.14993 | -0.0368 | -2.6739
-15 | -0.3741 | 0.14424 | -0.0403 | -2.5936
-14.5 | -0.3906 | 0.12905 | -0.0555 | -3.0267
-14 | -0.3531 | 0.12445 | -0.0568 | -2.8373
-13.5 | -0.5623 | 0.07015 | -0.0889 | -8.0157
-13 | -0.6362 | 0.05742 | -0.0941 | -11.0798
-12.5 | -0.718 | 0.04721 | -0.0935 | -15.2086
-12 | -0.7601 | 0.04171 | -0.088 | -18.2234
-11.5 | -0.7462 | 0.0386 | -0.0851 | -19.3316
-11 | -0.7306 | 0.03497 | -0.0818 | -20.8922
-10.5 | -0.6997 | 0.03179 | -0.0801 | -22.0101
-10 | -0.6619 | 0.0292 | -0.0785 | -22.6678
-9.5 | -0.6191 | 0.02695 | -0.0774 | -22.9722
-9 | -0.5763 | 0.02542 | -0.076 | -22.6711
-8.5 | -0.5282 | 0.02313 | -0.0755 | -22.8361
-8 | -0.4849 | 0.02181 | -0.074 | -22.2329
-7.5 | -0.4432 | 0.02043 | -0.0724 | -21.6936
-7 | -0.4031 | 0.01927 | -0.0706 | -20.9185
-6.5 | -0.3626 | 0.01806 | -0.0688 | -20.0775
-6 | -0.3198 | 0.01699 | -0.0673 | -18.8228
-5.5 | -0.2825 | 0.01517 | -0.0656 | -18.6223
-5 | -0.2472 | 0.01336 | -0.0635 | -18.503
-4.5 | -0.1928 | 0.01352 | -0.0631 | -14.2604
-4 | -0.1369 | 0.01373 | -0.0627 | -9.9709
-3.5 | -0.0814 | 0.014 | -0.0624 | -5.8143
-3 | -0.0248 | 0.01423 | -0.062 | -1.7428
-2.5 | 0.0303 | 0.01452 | -0.0619 | 2.0868
-2 | 0.0875 | 0.01449 | -0.0618 | 6.0386
-1.5 | 0.1435 | 0.01446 | -0.0622 | 9.9239
-1 | 0.2018 | 0.01434 | -0.0627 | 14.0725
-0.5 | 0.2585 | 0.01434 | -0.0633 | 18.0265
0 | 0.316 | 0.0143 | -0.0639 | 22.0979
0.5 | 0.3744 | 0.01429 | -0.0646 | 26.2001
1 | 0.4296 | 0.0144 | -0.065 | 29.8333
1.5 | 0.4886 | 0.01441 | -0.0658 | 33.907
2 | 0.5429 | 0.01467 | -0.066 | 37.0075
2.5 | 0.599 | 0.01479 | -0.0664 | 40.5003
3 | 0.6586 | 0.0149 | -0.0673 | 44.2013
3.5 | 0.7087 | 0.01534 | -0.067 | 46.1995
4 | 0.7648 | 0.01549 | -0.0672 | 49.3738
4.5 | 0.8184 | 0.01571 | -0.0671 | 52.0942
5 | 0.8695 | 0.01585 | -0.0664 | 54.858
5.5 | 0.9236 | 0.01587 | -0.0658 | 58.1979
6 | 0.9677 | 0.0157 | -0.0631 | 61.6369
7 | 1.0945 | 0.01513 | -0.066 | 72.3397
7.5 | 1.1442 | 0.01483 | -0.0649 | 77.1544
8 | 1.1835 | 0.01503 | -0.0624 | 78.7425
8.5 | 1.2162 | 0.01538 | -0.0588 | 79.0767
9 | 1.2315 | 0.01604 | -0.0526 | 76.7768
9.5 | 1.2318 | 0.01755 | -0.0453 | 70.188
10 | 1.2088 | 0.02095 | -0.0371 | 57.6993
10.5 | 1.18 | 0.0258 | -0.0302 | 45.7364
11 | 1.1573 | 0.03106 | -0.0252 | 37.2601
11.5 | 1.1403 | 0.03661 | -0.0217 | 31.1472
12.5 | 1.1244 | 0.0477 | -0.0176 | 23.5723
13 | 1.1272 | 0.05275 | -0.0165 | 21.3687
13.5 | 1.1333 | 0.05762 | -0.0157 | 19.6685
14 | 1.1415 | 0.06237 | -0.0151 | 18.3021
14.5 | 1.1568 | 0.06654 | -0.0148 | 17.385
15 | 1.1725 | 0.07051 | -0.0143 | 16.6288
15.5 | 1.1909 | 0.07443 | -0.0142 | 16.0003
16 | 1.2144 | 0.07747 | -0.0135 | 15.6757
16.5 | 1.2355 | 0.08119 | -0.0133 | 15.2174
17 | 1.2528 | 0.08548 | -0.0136 | 14.6561
17.5 | 1.2775 | 0.08871 | -0.0134 | 14.4009
18 | 1.2886 | 0.09408 | -0.0141 | 13.6969
18.5 | 1.2887 | 0.1011 | -0.0158 | 12.7468
19 | 1.2866 | 0.10859 | -0.0182 | 11.8482
19.5 | 1.2834 | 0.11627 | -0.0212 | 11.0381
20 | 1.2835 | 0.12345 | -0.0243 | 10.3969

## 21. Re 250k Mach 0.25 (1)
BIGFOIL.COM POLAR EXPORT
NACA64-418 a=0.6
NACA64-418 a=0.6 |  |  |  | Cl Max: | 1.533 | at alpha= | 12.5 | deg
JavaFoil+Calcfoil stall+Eppler ext transition |  |  |  | L/D Max: | 69.139 | at alpha= | 7 | deg
Re: | 250000 |  |  | Cd Min: | 0.01053 | at alpha= | -2.5 | deg
Mach: | 0.25 |  |  | Cl=0 at alpha= | -2.8047 | deg
|  |  |  | @ Cl=0.1, Cd= | 0.010596
|  |  |  | @ Cl=0.4, Cd= | 0.011444
|  |  |  | @ Cl=0.6, Cd= | 0.012238
alpha (deg) | Cl | Cd | Cm | Cl/Cd
-19.5 | -0.544 | 0.23882 | -0.016 | -2.278
-19 | -0.595 | 0.23109 | -0.016 | -2.577
-18.5 | -0.644 | 0.20929 | -0.016 | -3.075
-18 | -0.688 | 0.19347 | -0.017 | -3.554
-17.5 | -0.728 | 0.18619 | -0.017 | -3.909
-17 | -0.763 | 0.17254 | -0.018 | -4.424
-16.5 | -0.794 | 0.16038 | -0.018 | -4.95
-16 | -0.819 | 0.15089 | -0.019 | -5.43
-15.5 | -0.839 | 0.13992 | -0.019 | -5.997
-15 | -0.853 | 0.12971 | -0.02 | -6.578
-14.5 | -0.861 | 0.12142 | -0.021 | -7.094
-14 | -0.861 | 0.11441 | -0.019 | -7.522
-13.5 | -0.856 | 0.10598 | -0.019 | -8.075
-13 | -0.841 | 0.0986 | -0.02 | -8.527
-12.5 | -0.822 | 0.09239 | -0.02 | -8.893
-12 | -0.799 | 0.08769 | -0.02 | -9.112
-11.5 | -0.773 | 0.08101 | -0.021 | -9.537
-11 | -0.743 | 0.07653 | -0.021 | -9.711
-10.5 | -0.711 | 0.07216 | -0.022 | -9.849
-10 | -0.675 | 0.06746 | -0.022 | -10.014
-9.5 | -0.638 | 0.06321 | -0.023 | -10.097
-9 | -0.598 | 0.05914 | -0.024 | -10.119
-8.5 | -0.557 | 0.05544 | -0.025 | -10.05
-8 | -0.606 | 0.01936 | -0.048 | -31.319
-7.5 | -0.557 | 0.01806 | -0.049 | -30.853
-7 | -0.504 | 0.01705 | -0.05 | -29.575
-6.5 | -0.449 | 0.0162 | -0.051 | -27.722
-6 | -0.392 | 0.01551 | -0.052 | -25.281
-5.5 | -0.334 | 0.0149 | -0.053 | -22.392
-5 | -0.274 | 0.01438 | -0.054 | -19.057
-4.5 | -0.213 | 0.01297 | -0.055 | -16.432
-4 | -0.152 | 0.01331 | -0.056 | -11.42
-3.5 | -0.089 | 0.01058 | -0.057 | -8.368
-3 | -0.025 | 0.01054 | -0.057 | -2.347
-2.5 | 0.039 | 0.01053 | -0.058 | 3.726
-2 | 0.104 | 0.0106 | -0.059 | 9.771
-1.5 | 0.168 | 0.01068 | -0.059 | 15.705
-1 | 0.232 | 0.01075 | -0.06 | 21.578
-0.5 | 0.296 | 0.01084 | -0.061 | 27.319
0 | 0.352 | 0.01132 | -0.061 | 31.116
0.5 | 0.414 | 0.01148 | -0.062 | 36.085
1 | 0.476 | 0.01172 | -0.063 | 40.606
1.5 | 0.537 | 0.01196 | -0.063 | 44.913
2 | 0.598 | 0.01223 | -0.064 | 48.908
2.5 | 0.659 | 0.01249 | -0.064 | 52.777
3 | 0.72 | 0.01284 | -0.065 | 56.073
3.5 | 0.78 | 0.01318 | -0.066 | 59.196
4 | 0.84 | 0.01356 | -0.066 | 61.951
4.5 | 0.894 | 0.01397 | -0.067 | 63.947
5 | 0.951 | 0.01443 | -0.067 | 65.918
5.5 | 1.007 | 0.01496 | -0.068 | 67.307
6 | 1.062 | 0.01551 | -0.069 | 68.441
6.5 | 1.115 | 0.01616 | -0.069 | 69.007
7 | 1.167 | 0.01687 | -0.07 | 69.139
7.5 | 1.217 | 0.01763 | -0.07 | 69.02
8 | 1.266 | 0.027 | -0.071 | 46.891
8.5 | 1.312 | 0.02845 | -0.071 | 46.129
9 | 1.355 | 0.02999 | -0.072 | 45.172
9.5 | 1.393 | 0.03136 | -0.072 | 44.43
10 | 1.218 | 0.07027 | -0.035 | 17.332
10.5 | 1.459 | 0.03503 | -0.073 | 41.663
11 | 1.486 | 0.03709 | -0.074 | 40.068
11.5 | 1.507 | 0.03947 | -0.074 | 38.188
12 | 1.524 | 0.04163 | -0.075 | 36.601
12.5 | 1.533 | 0.04414 | -0.075 | 34.742
13 | 1.522 | 0.04904 | -0.074 | 31.044
13.5 | 1.348 | 0.09789 | -0.049 | 13.767
14 | 1.326 | 0.10811 | -0.039 | 12.269
14.5 | 1.311 | 0.1175 | -0.038 | 11.156
15 | 1.289 | 0.12528 | -0.037 | 10.288
15.5 | 1.261 | 0.13409 | -0.037 | 9.407
16 | 1.228 | 0.14484 | -0.036 | 8.477
16.5 | 1.188 | 0.15004 | -0.035 | 7.916
17 | 1.142 | 0.16065 | -0.035 | 7.111
17.5 | 1.092 | 0.1722 | -0.034 | 6.341

## 22. Re 250k Mach 0.25 (2)
BIGFOIL.COM POLAR EXPORT
NACA64-418 a=0.6
NACA64-418 a=0.6 |  |  |  | Cl Max: | 1.2417 | at alpha= | 17.5 | deg
XFOIL ncrit=9 |  |  |  | L/D Max: | 75.7278 | at alpha= | 8 | deg
Re: | 250000 |  |  | Cd Min: | 0.18434 | at alpha= | 20 | deg
Mach: | 0.25 |  |  | Cl=0 at alpha= | -2.7615 | deg
|  |  |  | @ Cl=0.1, Cd= | 0.014941
|  |  |  | @ Cl=0.4, Cd= | 0.014855
|  |  |  | @ Cl=0.6, Cd= | 0.015307
alpha (deg) | Cl | Cd | Cm | Cl/Cd
-15.5 | -0.3822 | 0.15361 | -0.0384 | -2.4881
-15 | -0.3473 | 0.14675 | -0.0453 | -2.3666
-14.5 | -0.3664 | 0.13417 | -0.0565 | -2.7309
-14 | -0.3369 | 0.12973 | -0.0556 | -2.5969
-13.5 | -0.3208 | 0.12427 | -0.0568 | -2.5815
-13 | -0.4835 | 0.07683 | -0.0855 | -6.2931
-12.5 | -0.5449 | 0.06303 | -0.0934 | -8.6451
-12 | -0.5982 | 0.05294 | -0.0972 | -11.2996
-11.5 | -0.636 | 0.04586 | -0.0973 | -13.8683
-11 | -0.6612 | 0.04039 | -0.0943 | -16.3704
-10.5 | -0.6689 | 0.03629 | -0.0895 | -18.4321
-10 | -0.6518 | 0.03274 | -0.0864 | -19.9084
-9.5 | -0.6216 | 0.02972 | -0.0836 | -20.9152
-9 | -0.5807 | 0.0273 | -0.0821 | -21.2711
-8.5 | -0.5347 | 0.02485 | -0.0806 | -21.5171
-8 | -0.4877 | 0.02315 | -0.0796 | -21.067
-7.5 | -0.4443 | 0.02173 | -0.0775 | -20.4464
-7 | -0.4041 | 0.02023 | -0.0755 | -19.9753
-6.5 | -0.3634 | 0.01903 | -0.0731 | -19.0962
-6 | -0.3223 | 0.01785 | -0.0712 | -18.056
-5.5 | -0.2816 | 0.0164 | -0.0691 | -17.1707
-5 | -0.2494 | 0.0141 | -0.067 | -17.6879
-4.5 | -0.1999 | 0.01367 | -0.0654 | -14.6233
-4 | -0.1432 | 0.01398 | -0.065 | -10.2432
-3.5 | -0.0848 | 0.0142 | -0.0645 | -5.9718
-3 | -0.0279 | 0.01461 | -0.064 | -1.9097
-2.5 | 0.0306 | 0.01477 | -0.0636 | 2.0718
-2 | 0.0876 | 0.01497 | -0.0634 | 5.8517
-1.5 | 0.1471 | 0.01483 | -0.0638 | 9.9191
-1 | 0.2055 | 0.01483 | -0.0642 | 13.857
-0.5 | 0.2646 | 0.01481 | -0.0649 | 17.8663
0 | 0.3254 | 0.0147 | -0.0655 | 22.1361
0.5 | 0.3815 | 0.01487 | -0.0659 | 25.6557
1 | 0.4419 | 0.01482 | -0.0666 | 29.8178
1.5 | 0.4982 | 0.01512 | -0.0669 | 32.9497
2 | 0.5556 | 0.01525 | -0.0673 | 36.4328
2.5 | 0.6177 | 0.01533 | -0.0682 | 40.2935
3 | 0.6679 | 0.01587 | -0.0676 | 42.0857
3.5 | 0.7261 | 0.01604 | -0.0679 | 45.2681
4 | 0.7828 | 0.01634 | -0.068 | 47.907
4.5 | 0.8338 | 0.01669 | -0.0672 | 49.9581
5.5 | 0.9385 | 0.01711 | -0.0653 | 54.851
6 | 0.991 | 0.01679 | -0.0633 | 59.0232
6.5 | 1.0436 | 0.0161 | -0.0609 | 64.8199
7 | 1.1206 | 0.01592 | -0.0647 | 70.3894
7.5 | 1.1608 | 0.01578 | -0.0617 | 73.5615
8 | 1.2018 | 0.01587 | -0.0587 | 75.7278
8.5 | 1.2141 | 0.01656 | -0.0516 | 73.3152
9 | 1.2192 | 0.01789 | -0.0446 | 68.1498
9.5 | 1.2089 | 0.02058 | -0.0373 | 58.7415
10 | 1.1776 | 0.02535 | -0.0298 | 46.4536
10.5 | 1.1477 | 0.03101 | -0.0242 | 37.0106
11 | 1.1259 | 0.03699 | -0.0204 | 30.438
11.5 | 1.1111 | 0.04305 | -0.0179 | 25.8095
12 | 1.1032 | 0.04897 | -0.0162 | 22.5281
13 | 1.1043 | 0.0601 | -0.0142 | 18.3744
13.5 | 1.1163 | 0.06479 | -0.0137 | 17.2295
14 | 1.13 | 0.06931 | -0.0132 | 16.3036
14.5 | 1.1459 | 0.07363 | -0.0127 | 15.5629
15 | 1.1662 | 0.07757 | -0.0122 | 15.0342
15.5 | 1.1854 | 0.08175 | -0.012 | 14.5003
16 | 1.2078 | 0.08554 | -0.0113 | 14.1197
16.5 | 1.2203 | 0.09103 | -0.0118 | 13.4055
17 | 1.2287 | 0.09709 | -0.0129 | 12.6553
17.5 | 1.2417 | 0.10254 | -0.0136 | 12.1094
18 | 1.2238 | 0.1129 | -0.0176 | 10.8397
18.5 | 1.1987 | 0.1249 | -0.0233 | 9.5973
19 | 1.1667 | 0.13887 | -0.031 | 8.4014
19.5 | 1.1209 | 0.15671 | -0.0423 | 7.1527
20 | 1.0447 | 0.18434 | -0.061 | 5.6672

## 23. Re 250k Mach 0.50 (1)
BIGFOIL.COM POLAR EXPORT
NACA64-418 a=0.6
NACA64-418 a=0.6 |  |  |  | Cl Max: | 1.393 | at alpha= | 9 | deg
JavaFoil+Calcfoil stall+Eppler ext transition |  |  |  | L/D Max: | 62.005 | at alpha= | 6 | deg
Re: | 250000 |  |  | Cd Min: | 0.01142 | at alpha= | -2 | deg
Mach: | 0.5 |  |  | Cl=0 at alpha= | -2.8099 | deg
|  |  |  | @ Cl=0.1, Cd= | 0.011424
|  |  |  | @ Cl=0.4, Cd= | 0.012558
|  |  |  | @ Cl=0.6, Cd= | 0.013437
alpha (deg) | Cl | Cd | Cm | Cl/Cd
-20 | -0.976 | 0.26846 | -0.021 | -3.634
-19.5 | -0.946 | 0.26822 | -0.021 | -3.528
-19 | -0.918 | 0.26009 | -0.021 | -3.528
-18.5 | -0.89 | 0.25643 | -0.022 | -3.47
-18 | -0.862 | 0.25286 | -0.022 | -3.41
-17.5 | -0.834 | 0.246 | -0.022 | -3.392
-17 | -0.805 | 0.22933 | -0.022 | -3.51
-16.5 | -0.777 | 0.22224 | -0.022 | -3.495
-16 | -0.749 | 0.21115 | -0.022 | -3.546
-15.5 | -0.721 | 0.20527 | -0.023 | -3.511
-15 | -0.693 | 0.2009 | -0.023 | -3.449
-14.5 | -0.663 | 0.19686 | -0.022 | -3.368
-14 | -0.635 | 0.19204 | -0.022 | -3.307
-13.5 | -0.607 | 0.1917 | -0.022 | -3.166
-13 | -0.579 | 0.18067 | -0.023 | -3.205
-12.5 | -0.551 | 0.17733 | -0.023 | -3.107
-12 | -0.522 | 0.1565 | -0.022 | -3.333
-11.5 | -0.493 | 0.15457 | -0.022 | -3.192
-11 | -0.465 | 0.1422 | -0.022 | -3.272
-10.5 | -0.438 | 0.09583 | -0.025 | -4.569
-10 | -0.408 | 0.11828 | -0.021 | -3.451
-9.5 | -0.501 | 0.08754 | -0.022 | -5.728
-9 | -0.568 | 0.07193 | -0.024 | -7.898
-8.5 | -0.562 | 0.06407 | -0.025 | -8.772
-8 | -0.536 | 0.05817 | -0.025 | -9.213
-7.5 | -0.499 | 0.05332 | -0.026 | -9.363
-7 | -0.456 | 0.04999 | -0.027 | -9.117
-6.5 | -0.409 | 0.04661 | -0.029 | -8.768
-6 | -0.423 | 0.01878 | -0.056 | -22.52
-5.5 | -0.362 | 0.01767 | -0.057 | -20.471
-5 | -0.298 | 0.01675 | -0.058 | -17.794
-4.5 | -0.233 | 0.01596 | -0.059 | -14.575
-4 | -0.165 | 0.01531 | -0.06 | -10.805
-3.5 | -0.097 | 0.01476 | -0.061 | -6.568
-3 | -0.027 | 0.01161 | -0.063 | -2.352
-2.5 | 0.044 | 0.01144 | -0.064 | 3.83
-2 | 0.116 | 0.01142 | -0.065 | 10.138
-1.5 | 0.188 | 0.01146 | -0.066 | 16.366
-1 | 0.259 | 0.01157 | -0.066 | 22.42
-0.5 | 0.331 | 0.01175 | -0.067 | 28.178
0 | 0.39 | 0.01252 | -0.068 | 31.152
0.5 | 0.459 | 0.01278 | -0.068 | 35.878
1 | 0.527 | 0.01305 | -0.069 | 40.373
1.5 | 0.595 | 0.01341 | -0.07 | 44.344
2 | 0.663 | 0.01377 | -0.071 | 48.115
2.5 | 0.73 | 0.0142 | -0.071 | 51.393
3 | 0.797 | 0.01462 | -0.072 | 54.49
3.5 | 0.863 | 0.01513 | -0.073 | 57.054
4 | 0.93 | 0.01574 | -0.073 | 59.057
4.5 | 0.986 | 0.01636 | -0.074 | 60.276
5 | 1.048 | 0.01705 | -0.074 | 61.466
5.5 | 1.108 | 0.01789 | -0.075 | 61.903
6 | 1.164 | 0.01877 | -0.076 | 62.005
6.5 | 1.218 | 0.0198 | -0.076 | 61.485
7 | 1.271 | 0.03071 | -0.077 | 41.394
7.5 | 1.317 | 0.03282 | -0.078 | 40.12
8 | 1.355 | 0.03517 | -0.078 | 38.542
8.5 | 1.385 | 0.03774 | -0.079 | 36.698
9 | 1.393 | 0.04075 | -0.079 | 34.192
9.5 | 1.182 | 0.0706 | -0.039 | 16.739
10 | 1.109 | 0.07972 | -0.035 | 13.917
10.5 | 0.744 | 0.11052 | -0.029 | 6.735
11 | 0.772 | 0.13089 | -0.034 | 5.901
11.5 | 0.799 | 0.15121 | -0.034 | 5.287
12 | 0.828 | 0.15413 | -0.039 | 5.371
12.5 | 0.855 | 0.16005 | -0.039 | 5.342
13 | 0.882 | 0.1717 | -0.04 | 5.137
13.5 | 0.911 | 0.17966 | -0.043 | 5.069
14 | 0.937 | 0.1897 | -0.044 | 4.942

## 24. Re 250k Mach 0.50 (2)
BIGFOIL.COM POLAR EXPORT
NACA64-418 a=0.6
NACA64-418 a=0.6 |  |  |  | Cl Max: | 1.1208 | at alpha= | 9 | deg
XFOIL ncrit=9 |  |  |  | L/D Max: | 39.2123 | at alpha= | 8 | deg
Re: | 250000 |  |  | Cd Min: | 0.23901 | at alpha= | -20 | deg
Mach: | 0.5 |  |  | Cl=0 at alpha= | -2.6685 | deg
|  |  |  | @ Cl=0.1, Cd= | 0.017094
|  |  |  | @ Cl=0.4, Cd= | 0.017671
|  |  |  | @ Cl=0.6, Cd= | 0.020539
alpha (deg) | Cl | Cd | Cm | Cl/Cd
-20 | -0.55 | 0.23901 | 0.0096 | -2.3012
-19 | -0.5027 | 0.22268 | -0.0019 | -2.2575
-18.5 | -0.4949 | 0.21546 | -0.0116 | -2.2969
-18 | -0.4543 | 0.20622 | -0.0142 | -2.203
-17.5 | -0.4489 | 0.19945 | -0.0247 | -2.2507
-17 | -0.4034 | 0.18964 | -0.0279 | -2.1272
-16 | -0.3599 | 0.17363 | -0.0432 | -2.0728
-15.5 | -0.3334 | 0.16758 | -0.0439 | -1.9895
-15 | -0.3372 | 0.16107 | -0.0504 | -2.0935
-14.5 | -0.3205 | 0.15263 | -0.0535 | -2.0998
-14 | -0.2894 | 0.14628 | -0.0542 | -1.9784
-13.5 | -0.2706 | 0.13953 | -0.0576 | -1.9394
-13 | -0.2884 | 0.12986 | -0.0658 | -2.2209
-12.5 | -0.2514 | 0.12388 | -0.066 | -2.0294
-12 | -0.2697 | 0.1082 | -0.0746 | -2.4926
-11.5 | -0.2607 | 0.09962 | -0.0784 | -2.6169
-11 | -0.3202 | 0.07759 | -0.0926 | -4.1268
-10.5 | -0.3796 | 0.06215 | -0.1037 | -6.1078
-10 | -0.4097 | 0.05289 | -0.1091 | -7.7463
-9.5 | -0.4317 | 0.04575 | -0.1111 | -9.4361
-9 | -0.4456 | 0.03978 | -0.1119 | -11.2016
-8.5 | -0.4524 | 0.03492 | -0.1099 | -12.9553
-8 | -0.4431 | 0.03084 | -0.1073 | -14.3677
-7.5 | -0.4176 | 0.02763 | -0.1036 | -15.114
-7 | -0.3773 | 0.02524 | -0.1004 | -14.9485
-6.5 | -0.3389 | 0.02322 | -0.0965 | -14.5952
-6 | -0.3018 | 0.0217 | -0.0922 | -13.9078
-5.5 | -0.2707 | 0.02021 | -0.0876 | -13.3944
-5 | -0.2356 | 0.01874 | -0.0834 | -12.572
-4.5 | -0.2014 | 0.01708 | -0.0797 | -11.7916
-4 | -0.1708 | 0.01497 | -0.0754 | -11.4095
-3.5 | -0.108 | 0.01556 | -0.0738 | -6.9409
-3 | -0.0415 | 0.01604 | -0.0725 | -2.5873
-2.5 | 0.0211 | 0.01665 | -0.0713 | 1.2673
-2 | 0.0868 | 0.01706 | -0.07 | 5.0879
-1.5 | 0.1491 | 0.01722 | -0.0697 | 8.6585
-1 | 0.2127 | 0.01731 | -0.0696 | 12.2877
-0.5 | 0.2806 | 0.01722 | -0.0702 | 16.295
0 | 0.3352 | 0.01768 | -0.0692 | 18.9593
0.5 | 0.4046 | 0.01767 | -0.0702 | 22.8976
1 | 0.4509 | 0.01857 | -0.0682 | 24.2811
1.5 | 0.5152 | 0.01878 | -0.0684 | 27.4334
2 | 0.5637 | 0.01971 | -0.0667 | 28.5997
2.5 | 0.6079 | 0.02072 | -0.0644 | 29.3388
3 | 0.681 | 0.02077 | -0.0652 | 32.7877
3.5 | 0.6762 | 0.02346 | -0.0572 | 28.8235
4 | 0.7635 | 0.02296 | -0.0593 | 33.2535
5 | 0.6955 | 0.03207 | -0.0402 | 21.6869
5.5 | 0.8271 | 0.02813 | -0.0435 | 29.4028
7.5 | 0.9977 | 0.03092 | -0.0317 | 32.2671
8 | 1.0952 | 0.02793 | -0.0307 | 39.2123
8.5 | 1.0892 | 0.0318 | -0.0256 | 34.2516
9 | 1.1208 | 0.03354 | -0.0221 | 33.4168
9.5 | 1.1139 | 0.03803 | -0.0174 | 29.29
10 | 1.0867 | 0.045 | -0.014 | 24.1489
10.5 | 1.0638 | 0.05245 | -0.0121 | 20.2822
11 | 1.0494 | 0.05978 | -0.0111 | 17.5544
11.5 | 1.0443 | 0.06674 | -0.0106 | 15.6473
12 | 1.0468 | 0.07327 | -0.0103 | 14.2869
12.5 | 1.0569 | 0.07924 | -0.0099 | 13.338
13 | 1.0719 | 0.08492 | -0.0094 | 12.6225
13.5 | 1.0843 | 0.09103 | -0.0094 | 11.9115
14 | 1.088 | 0.09892 | -0.0107 | 10.9988

## 25. Re 500k Mach 0.00 (1)
BIGFOIL.COM POLAR EXPORT
NACA64-418 a=0.6
NACA64-418 a=0.6 |  |  |  | Cl Max: | 1.614 | at alpha= | 14.5 | deg
JavaFoil+Calcfoil stall+Eppler ext transition |  |  |  | L/D Max: | 96.65 | at alpha= | 7.5 | deg
Re: | 500000 |  |  | Cd Min: | 0.00809 | at alpha= | -3.5 | deg
Mach: | 0 |  |  | Cl=0 at alpha= | -2.8064 | deg
|  |  |  | @ Cl=0.1, Cd= | 0.00831
|  |  |  | @ Cl=0.4, Cd= | 0.0087812
|  |  |  | @ Cl=0.6, Cd= | 0.009328
alpha (deg) | Cl | Cd | Cm | Cl/Cd
-20 | -0.91 | 0.19081 | -0.016 | -4.77
-19.5 | -0.924 | 0.17913 | -0.017 | -5.158
-19 | -0.936 | 0.16948 | -0.017 | -5.523
-18.5 | -0.946 | 0.15975 | -0.018 | -5.923
-18 | -0.954 | 0.15423 | -0.018 | -6.184
-17.5 | -0.96 | 0.14562 | -0.019 | -6.591
-17 | -0.964 | 0.1358 | -0.019 | -7.096
-16.5 | -0.965 | 0.12814 | -0.02 | -7.528
-16 | -0.963 | 0.12077 | -0.021 | -7.973
-15.5 | -0.958 | 0.11332 | -0.022 | -8.455
-15 | -0.941 | 0.1093 | -0.019 | -8.612
-14.5 | -0.929 | 0.10347 | -0.019 | -8.974
-14 | -0.914 | 0.09764 | -0.02 | -9.36
-13.5 | -0.896 | 0.09136 | -0.021 | -9.805
-13 | -0.868 | 0.08741 | -0.021 | -9.936
-12.5 | -0.84 | 0.08273 | -0.021 | -10.158
-12 | -0.811 | 0.07733 | -0.022 | -10.481
-11.5 | -0.785 | 0.07033 | -0.025 | -11.156
-11 | -0.836 | 0.03097 | -0.039 | -26.987
-10.5 | -0.818 | 0.02337 | -0.041 | -34.992
-10 | -0.789 | 0.01975 | -0.043 | -39.935
-9.5 | -0.746 | 0.01816 | -0.044 | -41.088
-9 | -0.701 | 0.01699 | -0.045 | -41.255
-8.5 | -0.653 | 0.0158 | -0.046 | -41.358
-8 | -0.603 | 0.01496 | -0.047 | -40.349
-7.5 | -0.552 | 0.01412 | -0.048 | -39.069
-7 | -0.498 | 0.01348 | -0.049 | -36.957
-6.5 | -0.443 | 0.01285 | -0.05 | -34.483
-6 | -0.386 | 0.01142 | -0.051 | -33.835
-5.5 | -0.33 | 0.01183 | -0.052 | -27.896
-5 | -0.27 | 0.01153 | -0.053 | -23.386
-4.5 | -0.209 | 0.01117 | -0.054 | -18.673
-4 | -0.147 | 0.01088 | -0.055 | -13.544
-3.5 | -0.086 | 0.00809 | -0.055 | -10.599
-3 | -0.024 | 0.00816 | -0.056 | -2.936
-2.5 | 0.038 | 0.00818 | -0.057 | 4.645
-2 | 0.1 | 0.00831 | -0.058 | 12.065
-1.5 | 0.162 | 0.00841 | -0.058 | 19.325
-1 | 0.225 | 0.00849 | -0.059 | 26.443
-0.5 | 0.287 | 0.00854 | -0.06 | 33.562
0 | 0.347 | 0.00826 | -0.06 | 42.02
0.5 | 0.407 | 0.00885 | -0.061 | 46.069
1 | 0.468 | 0.00898 | -0.062 | 52.098
1.5 | 0.528 | 0.00913 | -0.062 | 57.872
2 | 0.588 | 0.00929 | -0.063 | 63.324
2.5 | 0.648 | 0.00948 | -0.063 | 68.399
3 | 0.708 | 0.00966 | -0.064 | 73.301
3.5 | 0.767 | 0.00985 | -0.065 | 77.883
4 | 0.826 | 0.01008 | -0.065 | 81.949
4.5 | 0.88 | 0.01035 | -0.066 | 85.036
5 | 0.936 | 0.01059 | -0.066 | 88.45
5.5 | 0.992 | 0.01091 | -0.067 | 90.982
6 | 1.047 | 0.01121 | -0.068 | 93.354
6.5 | 1.1 | 0.01159 | -0.068 | 94.899
7 | 1.152 | 0.012 | -0.069 | 96.009
7.5 | 1.203 | 0.01245 | -0.069 | 96.65
8 | 1.24 | 0.02197 | -0.069 | 56.461
8.5 | 1.288 | 0.02309 | -0.07 | 55.773
9 | 1.332 | 0.02392 | -0.07 | 55.693
9.5 | 1.374 | 0.02519 | -0.071 | 54.541
10 | 1.413 | 0.02649 | -0.071 | 53.338
10.5 | 1.449 | 0.02791 | -0.072 | 51.915
11 | 1.482 | 0.02938 | -0.072 | 50.453
11.5 | 1.513 | 0.03102 | -0.073 | 48.763
12 | 1.54 | 0.03262 | -0.073 | 47.207
12.5 | 1.563 | 0.03444 | -0.074 | 45.388
13 | 1.583 | 0.03662 | -0.074 | 43.223
13.5 | 1.599 | 0.03866 | -0.075 | 41.367
14 | 1.61 | 0.0411 | -0.075 | 39.177
14.5 | 1.614 | 0.04387 | -0.075 | 36.793
15 | 1.614 | 0.04669 | -0.076 | 34.562
15.5 | 1.609 | 0.04993 | -0.076 | 32.22
16 | 1.599 | 0.05348 | -0.076 | 29.896
16.5 | 1.588 | 0.05643 | -0.076 | 28.134
17 | 1.567 | 0.06123 | -0.076 | 25.598
17.5 | 1.532 | 0.07084 | -0.075 | 21.622
18 | 1.462 | 0.09454 | -0.071 | 15.467
18.5 | 1.364 | 0.13826 | -0.058 | 9.866
19 | 1.314 | 0.16081 | -0.049 | 8.169
19.5 | 1.283 | 0.17122 | -0.046 | 7.492

## 26. Re 500k Mach 0.00 (2)
BIGFOIL.COM POLAR EXPORT
NACA64-418 a=0.6
NACA64-418 a=0.6 |  |  |  | Cl Max: | 1.3225 | at alpha= | 20 | deg
XFOIL ncrit=9 |  |  |  | L/D Max: | 107.319 | at alpha= | 8 | deg
Re: | 500000 |  |  | Cd Min: | 0.18945 | at alpha= | -18.5 | deg
Mach: | 0 |  |  | Cl=0 at alpha= | -2.8107 | deg
|  |  |  | @ Cl=0.1, Cd= | 0.009423
|  |  |  | @ Cl=0.4, Cd= | 0.0094753
|  |  |  | @ Cl=0.6, Cd= | 0.0096836
alpha (deg) | Cl | Cd | Cm | Cl/Cd
-18.5 | -0.491 | 0.18945 | -0.0072 | -2.5917
-18 | -0.4977 | 0.177 | -0.0156 | -2.8119
-17.5 | -0.4684 | 0.17341 | -0.0172 | -2.7011
-16.5 | -0.4445 | 0.15406 | -0.0324 | -2.8852
-16 | -0.6734 | 0.08773 | -0.0642 | -7.6758
-15.5 | -0.7716 | 0.06418 | -0.0813 | -12.0224
-15 | -0.8225 | 0.05383 | -0.0849 | -15.2796
-14.5 | -0.8517 | 0.04654 | -0.086 | -18.3004
-14 | -0.8645 | 0.04117 | -0.0856 | -20.9983
-13.5 | -0.8666 | 0.0369 | -0.0842 | -23.4851
-13 | -0.8585 | 0.03351 | -0.0823 | -25.6192
-12.5 | -0.8418 | 0.03072 | -0.0803 | -27.4023
-12 | -0.8192 | 0.02842 | -0.078 | -28.8248
-11.5 | -0.7983 | 0.02685 | -0.0748 | -29.7318
-11 | -0.7518 | 0.02405 | -0.0749 | -31.2599
-10.5 | -0.7178 | 0.02245 | -0.073 | -31.9733
-10 | -0.6856 | 0.0212 | -0.0704 | -32.3396
-9.5 | -0.6475 | 0.01993 | -0.0687 | -32.4887
-9 | -0.6077 | 0.01884 | -0.067 | -32.2558
-8.5 | -0.5711 | 0.01738 | -0.0651 | -32.8596
-8 | -0.5286 | 0.01636 | -0.0638 | -32.3105
-7.5 | -0.4822 | 0.01561 | -0.0629 | -30.8905
-7 | -0.4379 | 0.01449 | -0.0619 | -30.2208
-6.5 | -0.3887 | 0.01379 | -0.0613 | -28.1871
-6 | -0.3385 | 0.01298 | -0.061 | -26.0786
-5.5 | -0.2888 | 0.01208 | -0.0606 | -23.9073
-5 | -0.2407 | 0.01088 | -0.0603 | -22.1232
-4.5 | -0.1949 | 0.00933 | -0.0599 | -20.8896
-4 | -0.1382 | 0.00921 | -0.0602 | -15.0054
-3.5 | -0.0801 | 0.00919 | -0.0607 | -8.716
-3 | -0.022 | 0.00924 | -0.0612 | -2.381
-2.5 | 0.0361 | 0.00931 | -0.0617 | 3.8776
-2 | 0.0941 | 0.00942 | -0.0622 | 9.9894
-1.5 | 0.1523 | 0.00945 | -0.0627 | 16.1164
-1 | 0.2109 | 0.00951 | -0.0634 | 22.1767
-0.5 | 0.2694 | 0.00942 | -0.0641 | 28.5987
0 | 0.3279 | 0.00945 | -0.0648 | 34.6984
0.5 | 0.3863 | 0.00948 | -0.0656 | 40.7489
1 | 0.4443 | 0.00946 | -0.0663 | 46.9662
1.5 | 0.5023 | 0.00955 | -0.067 | 52.5969
2 | 0.5601 | 0.00958 | -0.0676 | 58.4656
2.5 | 0.6179 | 0.00973 | -0.0683 | 63.5046
3 | 0.6749 | 0.0098 | -0.0689 | 68.8673
3.5 | 0.7324 | 0.00993 | -0.0695 | 73.7563
4 | 0.789 | 0.01009 | -0.07 | 78.1962
4.5 | 0.8447 | 0.01015 | -0.0702 | 83.2217
5 | 0.9001 | 0.01029 | -0.0705 | 87.4733
5.5 | 0.9533 | 0.01032 | -0.0702 | 92.374
6 | 1.0042 | 0.01033 | -0.0696 | 97.212
6.5 | 1.0523 | 0.01038 | -0.0683 | 101.3776
7 | 1.0936 | 0.01046 | -0.0656 | 104.5507
7.5 | 1.1417 | 0.01064 | -0.0643 | 107.3026
8 | 1.1891 | 0.01108 | -0.0638 | 107.3195
8.5 | 1.2102 | 0.01196 | -0.0586 | 101.1873
9 | 1.1915 | 0.01441 | -0.0485 | 82.6856
9.5 | 1.1754 | 0.01784 | -0.0409 | 65.8857
10 | 1.1638 | 0.02168 | -0.035 | 53.6808
10.5 | 1.1587 | 0.02551 | -0.0306 | 45.4214
11 | 1.1591 | 0.02926 | -0.0271 | 39.6138
11.5 | 1.1618 | 0.03319 | -0.0244 | 35.0045
12 | 1.1666 | 0.03722 | -0.0222 | 31.3434
12.5 | 1.1739 | 0.04131 | -0.0205 | 28.4168
13 | 1.186 | 0.04519 | -0.0193 | 26.2447
13.5 | 1.1958 | 0.04944 | -0.0184 | 24.1869
14 | 1.2085 | 0.05358 | -0.0178 | 22.5551
14.5 | 1.2154 | 0.05847 | -0.0174 | 20.7867
15 | 1.2283 | 0.06288 | -0.0173 | 19.534
15.5 | 1.2369 | 0.06786 | -0.0175 | 18.2272
16 | 1.2427 | 0.07326 | -0.0177 | 16.9629
16.5 | 1.2558 | 0.07799 | -0.0183 | 16.1021
17 | 1.2662 | 0.08314 | -0.0192 | 15.2297
17.5 | 1.2743 | 0.08858 | -0.0201 | 14.3859
18 | 1.2843 | 0.09375 | -0.021 | 13.6992
18.5 | 1.2938 | 0.09937 | -0.0226 | 13.02
19 | 1.3025 | 0.10515 | -0.0244 | 12.3871
19.5 | 1.3097 | 0.11112 | -0.0266 | 11.7864
20 | 1.3225 | 0.11564 | -0.0277 | 11.4364

## 27. Re 500k Mach 0.10 (1)
BIGFOIL.COM POLAR EXPORT
NACA64-418 a=0.6
NACA64-418 a=0.6 |  |  |  | Cl Max: | 1.604 | at alpha= | 14.5 | deg
JavaFoil+Calcfoil stall+Eppler ext transition |  |  |  | L/D Max: | 96.013 | at alpha= | 7.5 | deg
Re: | 500000 |  |  | Cd Min: | 0.00813 | at alpha= | -3.5 | deg
Mach: | 0.1 |  |  | Cl=0 at alpha= | -2.8064 | deg
|  |  |  | @ Cl=0.1, Cd= | 0.0083087
|  |  |  | @ Cl=0.4, Cd= | 0.0087844
|  |  |  | @ Cl=0.6, Cd= | 0.0093585
alpha (deg) | Cl | Cd | Cm | Cl/Cd
-20 | -0.869 | 0.19656 | -0.016 | -4.422
-19.5 | -0.886 | 0.179 | -0.017 | -4.951
-19 | -0.902 | 0.16993 | -0.017 | -5.306
-18.5 | -0.916 | 0.16389 | -0.018 | -5.586
-18 | -0.927 | 0.15547 | -0.018 | -5.963
-17.5 | -0.936 | 0.14759 | -0.019 | -6.341
-17 | -0.943 | 0.13816 | -0.019 | -6.825
-16.5 | -0.947 | 0.13131 | -0.02 | -7.21
-16 | -0.947 | 0.12336 | -0.02 | -7.673
-15.5 | -0.946 | 0.1152 | -0.021 | -8.208
-15 | -0.94 | 0.10809 | -0.022 | -8.698
-14.5 | -0.923 | 0.10481 | -0.02 | -8.802
-14 | -0.908 | 0.09834 | -0.02 | -9.239
-13.5 | -0.891 | 0.09251 | -0.021 | -9.637
-13 | -0.867 | 0.08736 | -0.021 | -9.922
-12.5 | -0.844 | 0.08062 | -0.023 | -10.466
-12 | -0.81 | 0.07774 | -0.022 | -10.423
-11.5 | -0.781 | 0.07263 | -0.024 | -10.751
-11 | -0.75 | 0.06687 | -0.026 | -11.224
-10.5 | -0.709 | 0.06505 | -0.024 | -10.908
-10 | -0.789 | 0.0201 | -0.043 | -39.255
-9.5 | -0.747 | 0.01841 | -0.044 | -40.599
-9 | -0.702 | 0.01719 | -0.045 | -40.859
-8.5 | -0.655 | 0.01596 | -0.046 | -41.041
-8 | -0.605 | 0.0151 | -0.047 | -40.078
-7.5 | -0.553 | 0.01429 | -0.048 | -38.736
-7 | -0.5 | 0.01358 | -0.049 | -36.793
-6.5 | -0.445 | 0.01297 | -0.05 | -34.275
-6 | -0.388 | 0.01249 | -0.051 | -31.049
-5.5 | -0.332 | 0.012 | -0.053 | -27.626
-5 | -0.271 | 0.01158 | -0.053 | -23.397
-4.5 | -0.21 | 0.01126 | -0.054 | -18.618
-4 | -0.148 | 0.01091 | -0.055 | -13.576
-3.5 | -0.086 | 0.00813 | -0.056 | -10.602
-3 | -0.024 | 0.00816 | -0.056 | -2.953
-2.5 | 0.038 | 0.00823 | -0.057 | 4.64
-2 | 0.101 | 0.00831 | -0.058 | 12.131
-1.5 | 0.163 | 0.00842 | -0.059 | 19.401
-1 | 0.226 | 0.00849 | -0.06 | 26.582
-0.5 | 0.288 | 0.00861 | -0.06 | 33.463
0 | 0.348 | 0.00829 | -0.061 | 42.008
0.5 | 0.409 | 0.00887 | -0.061 | 46.125
1 | 0.47 | 0.00902 | -0.062 | 52.096
1.5 | 0.531 | 0.00917 | -0.063 | 57.884
2 | 0.591 | 0.00933 | -0.063 | 63.378
2.5 | 0.651 | 0.00952 | -0.064 | 68.387
3 | 0.711 | 0.00969 | -0.064 | 73.349
3.5 | 0.771 | 0.0099 | -0.065 | 77.869
4 | 0.83 | 0.01013 | -0.066 | 81.957
4.5 | 0.884 | 0.01039 | -0.066 | 85.03
5 | 0.941 | 0.01065 | -0.067 | 88.286
5.5 | 0.996 | 0.01097 | -0.067 | 90.835
6 | 1.051 | 0.01132 | -0.068 | 92.866
6.5 | 1.105 | 0.01168 | -0.069 | 94.574
7 | 1.157 | 0.0121 | -0.069 | 95.613
7.5 | 1.208 | 0.01258 | -0.07 | 96.013
8 | 1.245 | 0.02222 | -0.069 | 56.03
8.5 | 1.293 | 0.02334 | -0.07 | 55.374
9 | 1.337 | 0.02418 | -0.071 | 55.277
9.5 | 1.378 | 0.02548 | -0.071 | 54.077
10 | 1.417 | 0.02681 | -0.072 | 52.832
10.5 | 1.452 | 0.02828 | -0.072 | 51.343
11 | 1.485 | 0.02979 | -0.073 | 49.84
11.5 | 1.514 | 0.03148 | -0.073 | 48.1
12 | 1.54 | 0.03319 | -0.074 | 46.396
12.5 | 1.562 | 0.03502 | -0.074 | 44.608
13 | 1.58 | 0.03722 | -0.074 | 42.447
13.5 | 1.594 | 0.03934 | -0.075 | 40.53
14 | 1.602 | 0.04201 | -0.075 | 38.143
14.5 | 1.604 | 0.04468 | -0.076 | 35.891
15 | 1.6 | 0.04765 | -0.076 | 33.581
15.5 | 1.591 | 0.05109 | -0.076 | 31.152
16 | 1.578 | 0.0549 | -0.076 | 28.744
16.5 | 1.561 | 0.05831 | -0.076 | 26.779
17 | 1.534 | 0.06458 | -0.076 | 23.758
17.5 | 1.49 | 0.0761 | -0.075 | 19.577
18 | 1.355 | 0.13137 | -0.059 | 10.313
18.5 | 1.304 | 0.15346 | -0.05 | 8.499
19 | 1.273 | 0.16366 | -0.049 | 7.781
19.5 | 1.239 | 0.17399 | -0.047 | 7.123

## 28. Re 500k Mach 0.10 (2)
BIGFOIL.COM POLAR EXPORT
NACA64-418 a=0.6
NACA64-418 a=0.6 |  |  |  | Cl Max: | 1.3139 | at alpha= | 20 | deg
XFOIL ncrit=9 |  |  |  | L/D Max: | 106.959 | at alpha= | 7.5 | deg
Re: | 500000 |  |  | Cd Min: | 0.19011 | at alpha= | -18.5 | deg
Mach: | 0.1 |  |  | Cl=0 at alpha= | -2.8103 | deg
|  |  |  | @ Cl=0.1, Cd= | 0.0094436
|  |  |  | @ Cl=0.4, Cd= | 0.009512
|  |  |  | @ Cl=0.6, Cd= | 0.0097183
alpha (deg) | Cl | Cd | Cm | Cl/Cd
-18.5 | -0.4907 | 0.19011 | -0.0071 | -2.5811
-18 | -0.4975 | 0.17776 | -0.0158 | -2.7987
-17.5 | -0.4673 | 0.17409 | -0.0173 | -2.6842
-17 | -0.4437 | 0.16917 | -0.0207 | -2.6228
-16 | -0.5783 | 0.10519 | -0.0559 | -5.4977
-15.5 | -0.7122 | 0.07273 | -0.0769 | -9.7924
-15 | -0.7763 | 0.05933 | -0.0836 | -13.0844
-14.5 | -0.8166 | 0.05035 | -0.0863 | -16.2185
-14 | -0.8381 | 0.0439 | -0.0868 | -19.0911
-13.5 | -0.8474 | 0.03888 | -0.0859 | -21.7953
-13 | -0.8454 | 0.03497 | -0.0843 | -24.175
-12.5 | -0.8333 | 0.03181 | -0.0823 | -26.1962
-12 | -0.8138 | 0.02924 | -0.0799 | -27.8317
-11.5 | -0.7936 | 0.02742 | -0.077 | -28.9424
-11 | -0.7506 | 0.0246 | -0.0765 | -30.5122
-10.5 | -0.7156 | 0.02287 | -0.0747 | -31.2899
-10 | -0.6842 | 0.02155 | -0.072 | -31.7494
-9.5 | -0.6472 | 0.02023 | -0.0701 | -31.9921
-9 | -0.6081 | 0.01907 | -0.0682 | -31.8878
-8.5 | -0.5708 | 0.01764 | -0.0663 | -32.3583
-8 | -0.5296 | 0.01654 | -0.0647 | -32.0193
-7.5 | -0.4836 | 0.01573 | -0.0637 | -30.7438
-7 | -0.4393 | 0.01461 | -0.0626 | -30.0684
-6.5 | -0.3895 | 0.01397 | -0.062 | -27.8812
-6 | -0.3395 | 0.01311 | -0.0616 | -25.8963
-5.5 | -0.2897 | 0.01222 | -0.0611 | -23.707
-5 | -0.2413 | 0.01102 | -0.0608 | -21.8966
-4.5 | -0.196 | 0.00938 | -0.0603 | -20.8955
-4 | -0.1392 | 0.00923 | -0.0606 | -15.0813
-3.5 | -0.0807 | 0.00921 | -0.0611 | -8.7622
-3 | -0.0222 | 0.00926 | -0.0616 | -2.3974
-2.5 | 0.0363 | 0.00933 | -0.0621 | 3.8907
-2 | 0.0947 | 0.00944 | -0.0625 | 10.0318
-1.5 | 0.1532 | 0.00948 | -0.063 | 16.1603
-1 | 0.2121 | 0.00953 | -0.0637 | 22.256
-0.5 | 0.271 | 0.00946 | -0.0645 | 28.6469
0 | 0.3298 | 0.00949 | -0.0652 | 34.7524
0.5 | 0.3885 | 0.00951 | -0.0659 | 40.8517
1 | 0.447 | 0.00952 | -0.0666 | 46.9538
1.5 | 0.5052 | 0.00958 | -0.0673 | 52.7349
2 | 0.5634 | 0.00963 | -0.068 | 58.5047
2.5 | 0.6214 | 0.00977 | -0.0686 | 63.6029
3 | 0.6789 | 0.00985 | -0.0692 | 68.9239
4 | 0.7936 | 0.01015 | -0.0703 | 78.1872
4.5 | 0.8497 | 0.01021 | -0.0705 | 83.2223
5 | 0.9053 | 0.01036 | -0.0707 | 87.3842
5.5 | 0.9588 | 0.01038 | -0.0704 | 92.3699
6 | 1.0103 | 0.01042 | -0.0697 | 96.9578
6.5 | 1.0584 | 0.01047 | -0.0684 | 101.0888
7 | 1.0997 | 0.01057 | -0.0656 | 104.0397
7.5 | 1.1466 | 0.01072 | -0.064 | 106.959
8 | 1.1926 | 0.01122 | -0.0631 | 106.2923
8.5 | 1.2087 | 0.01218 | -0.057 | 99.2365
9 | 1.1879 | 0.0149 | -0.047 | 79.7248
9.5 | 1.1722 | 0.01845 | -0.0397 | 63.5339
10 | 1.1599 | 0.02242 | -0.0339 | 51.7351
10.5 | 1.1551 | 0.02632 | -0.0296 | 43.8868
11 | 1.1538 | 0.03029 | -0.0262 | 38.0918
11.5 | 1.1576 | 0.03423 | -0.0236 | 33.8183
12 | 1.162 | 0.03841 | -0.0214 | 30.2525
12.5 | 1.1688 | 0.04265 | -0.0198 | 27.4045
13 | 1.1818 | 0.04652 | -0.0187 | 25.4041
13.5 | 1.1924 | 0.0508 | -0.0179 | 23.4724
14 | 1.2036 | 0.05518 | -0.0173 | 21.8123
14.5 | 1.2115 | 0.06005 | -0.017 | 20.1749
15 | 1.2239 | 0.06461 | -0.017 | 18.9429
15.5 | 1.2309 | 0.06985 | -0.0171 | 17.622
16 | 1.2388 | 0.07512 | -0.0175 | 16.4909
16.5 | 1.2511 | 0.08006 | -0.0181 | 15.627
17 | 1.261 | 0.08537 | -0.0191 | 14.771
17.5 | 1.2695 | 0.09067 | -0.0198 | 14.0013
18 | 1.2798 | 0.0961 | -0.021 | 13.3174
18.5 | 1.2886 | 0.10193 | -0.0227 | 12.642
19 | 1.297 | 0.10782 | -0.0246 | 12.0293
19.5 | 1.3049 | 0.11374 | -0.0268 | 11.4727
20 | 1.3139 | 0.11914 | -0.0284 | 11.0282

## 29. Re 500k Mach 0.25 (1)
BIGFOIL.COM POLAR EXPORT
NACA64-418 a=0.6
NACA64-418 a=0.6 |  |  |  | Cl Max: | 1.547 | at alpha= | 13 | deg
JavaFoil+Calcfoil stall+Eppler ext transition |  |  |  | L/D Max: | 93.392 | at alpha= | 7.5 | deg
Re: | 500000 |  |  | Cd Min: | 0.00827 | at alpha= | -3.5 | deg
Mach: | 0.25 |  |  | Cl=0 at alpha= | -2.8047 | deg
|  |  |  | @ Cl=0.1, Cd= | 0.0084063
|  |  |  | @ Cl=0.4, Cd= | 0.009004
|  |  |  | @ Cl=0.6, Cd= | 0.0095597
alpha (deg) | Cl | Cd | Cm | Cl/Cd
-19.5 | -0.544 | 0.22033 | -0.016 | -2.47
-19 | -0.596 | 0.21291 | -0.016 | -2.799
-18.5 | -0.644 | 0.19164 | -0.017 | -3.361
-18 | -0.688 | 0.17859 | -0.017 | -3.855
-17.5 | -0.728 | 0.16861 | -0.018 | -4.32
-17 | -0.764 | 0.15804 | -0.018 | -4.834
-16.5 | -0.795 | 0.1452 | -0.019 | -5.473
-16 | -0.82 | 0.13609 | -0.019 | -6.026
-15.5 | -0.84 | 0.12744 | -0.02 | -6.59
-15 | -0.854 | 0.12106 | -0.021 | -7.057
-14.5 | -0.863 | 0.11357 | -0.021 | -7.596
-14 | -0.862 | 0.10415 | -0.02 | -8.274
-13.5 | -0.857 | 0.09739 | -0.02 | -8.804
-13 | -0.843 | 0.09219 | -0.021 | -9.14
-12.5 | -0.824 | 0.08555 | -0.022 | -9.628
-12 | -0.801 | 0.08068 | -0.022 | -9.93
-11.5 | -0.774 | 0.07612 | -0.022 | -10.174
-11 | -0.745 | 0.07077 | -0.023 | -10.533
-10.5 | -0.713 | 0.06708 | -0.024 | -10.628
-10 | -0.678 | 0.0626 | -0.025 | -10.837
-9.5 | -0.751 | 0.02021 | -0.045 | -37.15
-9 | -0.709 | 0.01839 | -0.046 | -38.575
-8.5 | -0.663 | 0.01718 | -0.047 | -38.601
-8 | -0.614 | 0.01596 | -0.048 | -38.498
-7.5 | -0.563 | 0.01504 | -0.049 | -37.424
-7 | -0.509 | 0.0142 | -0.05 | -35.838
-6.5 | -0.453 | 0.01348 | -0.051 | -33.619
-6 | -0.396 | 0.01295 | -0.052 | -30.531
-5.5 | -0.337 | 0.01246 | -0.054 | -27.013
-5 | -0.278 | 0.01196 | -0.055 | -23.25
-4.5 | -0.215 | 0.0115 | -0.056 | -18.714
-4 | -0.152 | 0.01128 | -0.056 | -13.485
-3.5 | -0.089 | 0.00827 | -0.057 | -10.701
-3 | -0.025 | 0.00831 | -0.058 | -2.979
-2.5 | 0.039 | 0.00835 | -0.059 | 4.702
-2 | 0.104 | 0.00841 | -0.06 | 12.315
-1.5 | 0.168 | 0.00852 | -0.06 | 19.68
-1 | 0.232 | 0.00865 | -0.061 | 26.813
-0.5 | 0.296 | 0.00872 | -0.061 | 33.95
0 | 0.357 | 0.0089 | -0.062 | 40.068
0.5 | 0.419 | 0.00905 | -0.063 | 46.345
1 | 0.482 | 0.00921 | -0.063 | 52.315
1.5 | 0.544 | 0.00937 | -0.064 | 58.029
2 | 0.606 | 0.00958 | -0.065 | 63.231
2.5 | 0.667 | 0.00977 | -0.065 | 68.275
3 | 0.729 | 0.00997 | -0.066 | 73.078
3.5 | 0.79 | 0.01022 | -0.067 | 77.285
4 | 0.851 | 0.01045 | -0.067 | 81.406
4.5 | 0.905 | 0.01074 | -0.068 | 84.234
5 | 0.963 | 0.01104 | -0.068 | 87.263
5.5 | 1.02 | 0.0114 | -0.069 | 89.489
6 | 1.076 | 0.01179 | -0.07 | 91.249
6.5 | 1.13 | 0.0122 | -0.07 | 92.654
7 | 1.183 | 0.01267 | -0.071 | 93.362
7.5 | 1.234 | 0.01321 | -0.071 | 93.392
8 | 1.271 | 0.02351 | -0.071 | 54.068
8.5 | 1.318 | 0.02478 | -0.072 | 53.175
9 | 1.36 | 0.02615 | -0.072 | 52.006
9.5 | 1.399 | 0.02728 | -0.073 | 51.287
10 | 1.432 | 0.03055 | -0.073 | 46.873
10.5 | 1.465 | 0.03048 | -0.074 | 48.078
11 | 1.492 | 0.03222 | -0.074 | 46.306
11.5 | 1.514 | 0.03433 | -0.075 | 44.099
12 | 1.531 | 0.03632 | -0.075 | 42.147
12.5 | 1.542 | 0.03843 | -0.076 | 40.115
13 | 1.547 | 0.04092 | -0.076 | 37.811
13.5 | 1.545 | 0.04387 | -0.076 | 35.227
14 | 1.535 | 0.04706 | -0.077 | 32.619
14.5 | 1.512 | 0.05123 | -0.077 | 29.508
15 | 1.472 | 0.0581 | -0.076 | 25.331
15.5 | 1.29 | 0.11504 | -0.055 | 11.215
16 | 1.239 | 0.12924 | -0.047 | 9.586
16.5 | 1.193 | 0.13928 | -0.042 | 8.562
17 | 1.145 | 0.15049 | -0.04 | 7.611
17.5 | 1.094 | 0.15815 | -0.039 | 6.918
18 | 1.038 | 0.17171 | -0.038 | 6.047

## 30. Re 500k Mach 0.25 (2)
BIGFOIL.COM POLAR EXPORT
NACA64-418 a=0.6
NACA64-418 a=0.6 |  |  |  | Cl Max: | 1.259 | at alpha= | 19 | deg
XFOIL ncrit=9 |  |  |  | L/D Max: | 103.697 | at alpha= | 7.5 | deg
Re: | 500000 |  |  | Cd Min: | 0.17234 | at alpha= | -17 | deg
Mach: | 0.25 |  |  | Cl=0 at alpha= | -2.8081 | deg
|  |  |  | @ Cl=0.1, Cd= | 0.0095852
|  |  |  | @ Cl=0.4, Cd= | 0.0097094
|  |  |  | @ Cl=0.6, Cd= | 0.010005
alpha (deg) | Cl | Cd | Cm | Cl/Cd
-17 | -0.4263 | 0.17234 | -0.0239 | -2.4736
-16.5 | -0.4393 | 0.16029 | -0.0308 | -2.7407
-16 | -0.416 | 0.15585 | -0.0319 | -2.6692
-15.5 | -0.3972 | 0.15026 | -0.0344 | -2.6434
-15 | -0.5376 | 0.10076 | -0.0601 | -5.3355
-14.5 | -0.6148 | 0.07811 | -0.0747 | -7.871
-14 | -0.6686 | 0.06381 | -0.0838 | -10.478
-13.5 | -0.7098 | 0.05358 | -0.0887 | -13.2475
-13 | -0.7396 | 0.0458 | -0.0908 | -16.1485
-12.5 | -0.7555 | 0.0398 | -0.0911 | -18.9824
-12 | -0.7602 | 0.03515 | -0.0898 | -21.6273
-11.5 | -0.756 | 0.03171 | -0.0875 | -23.8411
-11 | -0.7367 | 0.02824 | -0.0853 | -26.0871
-10.5 | -0.7037 | 0.02564 | -0.0835 | -27.4454
-10 | -0.6711 | 0.02368 | -0.0812 | -28.3404
-9.5 | -0.6377 | 0.02194 | -0.0786 | -29.0656
-9 | -0.6052 | 0.02053 | -0.0755 | -29.4788
-8.5 | -0.5658 | 0.01925 | -0.0732 | -29.3922
-8 | -0.5316 | 0.01762 | -0.0704 | -30.1703
-7.5 | -0.4883 | 0.01655 | -0.0687 | -29.5045
-7 | -0.4436 | 0.0155 | -0.067 | -28.6194
-6.5 | -0.3971 | 0.01448 | -0.0657 | -27.424
-6 | -0.347 | 0.0136 | -0.0648 | -25.5147
-5.5 | -0.2946 | 0.01286 | -0.0643 | -22.9082
-5 | -0.2444 | 0.01174 | -0.0637 | -20.8177
-4.5 | -0.1979 | 0.01013 | -0.063 | -19.536
-4 | -0.1442 | 0.00937 | -0.0628 | -15.3895
-3.5 | -0.084 | 0.00939 | -0.0632 | -8.9457
-3 | -0.0231 | 0.00941 | -0.0637 | -2.4548
-2.5 | 0.0371 | 0.00952 | -0.064 | 3.8971
-2 | 0.0976 | 0.00958 | -0.0645 | 10.1879
-1.5 | 0.1581 | 0.00971 | -0.0649 | 16.2822
-1 | 0.2188 | 0.00969 | -0.0656 | 22.58
-0.5 | 0.2799 | 0.00975 | -0.0664 | 28.7077
0 | 0.3402 | 0.00967 | -0.0671 | 35.181
0.5 | 0.4009 | 0.00971 | -0.0677 | 41.2873
1 | 0.4612 | 0.00978 | -0.0685 | 47.1575
1.5 | 0.5213 | 0.00982 | -0.0691 | 53.0855
2 | 0.5819 | 0.00999 | -0.0698 | 58.2482
2.5 | 0.641 | 0.01004 | -0.0703 | 63.8446
3 | 0.7012 | 0.01019 | -0.071 | 68.8126
3.5 | 0.7604 | 0.01037 | -0.0714 | 73.3269
4 | 0.8189 | 0.01049 | -0.0718 | 78.0648
4.5 | 0.8781 | 0.01067 | -0.0721 | 82.2962
5 | 0.9343 | 0.01076 | -0.0719 | 86.8309
5.5 | 0.9886 | 0.01079 | -0.0712 | 91.6219
6 | 1.0423 | 0.01089 | -0.0704 | 95.7117
6.5 | 1.0906 | 0.01097 | -0.0686 | 99.4166
7 | 1.1314 | 0.01107 | -0.0652 | 102.2042
7.5 | 1.1697 | 0.01128 | -0.0613 | 103.6968
8 | 1.204 | 0.01197 | -0.0579 | 100.5848
8.5 | 1.1981 | 0.0139 | -0.0492 | 86.1942
9 | 1.1719 | 0.01776 | -0.0403 | 65.9854
9.5 | 1.1531 | 0.02209 | -0.0337 | 52.2001
10 | 1.1395 | 0.02663 | -0.0286 | 42.7901
10.5 | 1.1333 | 0.03111 | -0.0248 | 36.4288
11 | 1.1325 | 0.03562 | -0.022 | 31.7939
11.5 | 1.1347 | 0.04021 | -0.0198 | 28.2193
12 | 1.1426 | 0.0446 | -0.0182 | 25.6188
12.5 | 1.152 | 0.04908 | -0.017 | 23.4719
13 | 1.1586 | 0.05404 | -0.0161 | 21.4397
13.5 | 1.172 | 0.05853 | -0.0156 | 20.0239
14 | 1.1769 | 0.06404 | -0.0153 | 18.3776
14.5 | 1.1897 | 0.0689 | -0.0153 | 17.2671
15 | 1.1994 | 0.07424 | -0.0155 | 16.1557
15.5 | 1.2058 | 0.07995 | -0.0159 | 15.0819
16 | 1.2181 | 0.08526 | -0.0165 | 14.2869
16.5 | 1.2286 | 0.09093 | -0.0175 | 13.5115
17 | 1.2376 | 0.09665 | -0.0185 | 12.805
17.5 | 1.2467 | 0.10263 | -0.0198 | 12.1475
18 | 1.2525 | 0.10936 | -0.0219 | 11.453
18.5 | 1.2558 | 0.1166 | -0.0246 | 10.7702
19 | 1.259 | 0.12392 | -0.0277 | 10.1598
19.5 | 1.2589 | 0.13145 | -0.0308 | 9.577
20 | 1.2464 | 0.14199 | -0.0366 | 8.7781

## 31. Re 500k Mach 0.50 (1)
BIGFOIL.COM POLAR EXPORT
NACA64-418 a=0.6
NACA64-418 a=0.6 |  |  |  | Cl Max: | 1.398 | at alpha= | 9 | deg
JavaFoil+Calcfoil stall+Eppler ext transition |  |  |  | L/D Max: | 83.18 | at alpha= | 6 | deg
Re: | 500000 |  |  | Cd Min: | 0.00893 | at alpha= | -3 | deg
Mach: | 0.5 |  |  | Cl=0 at alpha= | -2.8056 | deg
|  |  |  | @ Cl=0.1, Cd= | 0.0090289
|  |  |  | @ Cl=0.4, Cd= | 0.0098189
|  |  |  | @ Cl=0.6, Cd= | 0.010454
alpha (deg) | Cl | Cd | Cm | Cl/Cd
-20 | -0.976 | 0.23139 | -0.022 | -4.217
-19.5 | -0.948 | 0.22889 | -0.022 | -4.14
-19 | -0.918 | 0.21738 | -0.021 | -4.222
-18.5 | -0.89 | 0.21456 | -0.022 | -4.147
-18 | -0.862 | 0.20803 | -0.022 | -4.144
-17.5 | -0.834 | 0.20558 | -0.022 | -4.059
-17 | -0.805 | 0.19487 | -0.022 | -4.133
-16.5 | -0.777 | 0.18887 | -0.022 | -4.113
-16 | -0.749 | 0.18042 | -0.022 | -4.15
-15.5 | -0.721 | 0.17103 | -0.023 | -4.215
-15 | -0.693 | 0.16677 | -0.023 | -4.155
-14.5 | -0.663 | 0.16481 | -0.022 | -4.024
-14 | -0.635 | 0.16025 | -0.022 | -3.963
-13.5 | -0.607 | 0.15418 | -0.022 | -3.937
-13 | -0.579 | 0.14954 | -0.023 | -3.872
-12.5 | -0.551 | 0.14617 | -0.023 | -3.769
-12 | -0.522 | 0.13032 | -0.022 | -4.003
-11.5 | -0.493 | 0.12803 | -0.022 | -3.854
-11 | -0.465 | 0.12094 | -0.022 | -3.847
-10.5 | -0.438 | 0.09136 | -0.025 | -4.794
-10 | -0.408 | 0.1005 | -0.022 | -4.063
-9.5 | -0.502 | 0.07857 | -0.023 | -6.388
-9 | -0.568 | 0.0646 | -0.025 | -8.8
-8.5 | -0.562 | 0.05876 | -0.025 | -9.57
-8 | -0.537 | 0.05398 | -0.027 | -9.939
-7.5 | -0.501 | 0.04968 | -0.029 | -10.081
-7 | -0.54 | 0.01791 | -0.055 | -30.154
-6.5 | -0.486 | 0.01666 | -0.056 | -29.171
-6 | -0.427 | 0.01558 | -0.057 | -27.387
-5.5 | -0.365 | 0.01463 | -0.059 | -24.929
-5 | -0.301 | 0.01387 | -0.06 | -21.68
-4.5 | -0.235 | 0.01326 | -0.061 | -17.681
-4 | -0.167 | 0.01274 | -0.062 | -13.091
-3.5 | -0.098 | 0.01126 | -0.063 | -8.683
-3 | -0.028 | 0.00893 | -0.064 | -3.092
-2.5 | 0.044 | 0.00899 | -0.065 | 4.877
-2 | 0.116 | 0.00904 | -0.066 | 12.808
-1.5 | 0.188 | 0.00912 | -0.066 | 20.569
-1 | 0.259 | 0.00927 | -0.067 | 27.985
-0.5 | 0.331 | 0.0094 | -0.068 | 35.212
0 | 0.394 | 0.0098 | -0.069 | 40.224
0.5 | 0.464 | 0.01002 | -0.069 | 46.281
1 | 0.533 | 0.01025 | -0.07 | 51.993
1.5 | 0.602 | 0.01046 | -0.071 | 57.486
2 | 0.67 | 0.01074 | -0.071 | 62.404
2.5 | 0.738 | 0.01102 | -0.072 | 66.963
3 | 0.806 | 0.01137 | -0.073 | 70.9
3.5 | 0.874 | 0.01172 | -0.074 | 74.565
4 | 0.941 | 0.01209 | -0.074 | 77.827
4.5 | 0.998 | 0.01255 | -0.075 | 79.536
5 | 1.062 | 0.01304 | -0.076 | 81.408
5.5 | 1.122 | 0.01361 | -0.076 | 82.491
6 | 1.18 | 0.01419 | -0.077 | 83.18
6.5 | 1.235 | 0.01488 | -0.077 | 83.003
7 | 1.276 | 0.02692 | -0.077 | 47.4
7.5 | 1.322 | 0.02866 | -0.078 | 46.102
8 | 1.36 | 0.03079 | -0.078 | 44.181
8.5 | 1.39 | 0.0331 | -0.079 | 42
9 | 1.398 | 0.03579 | -0.08 | 39.078
9.5 | 1.377 | 0.03886 | -0.08 | 35.45
10 | 1.112 | 0.07347 | -0.04 | 15.137
10.5 | 0.745 | 0.09858 | -0.031 | 7.553
11 | 0.772 | 0.11225 | -0.034 | 6.881
11.5 | 0.799 | 0.1246 | -0.034 | 6.416
12 | 0.828 | 0.12761 | -0.039 | 6.488
12.5 | 0.855 | 0.13294 | -0.039 | 6.431
13 | 0.882 | 0.14281 | -0.04 | 6.177
13.5 | 0.911 | 0.15284 | -0.044 | 5.958
14 | 0.938 | 0.16062 | -0.044 | 5.837

## 32. Re 500k Mach 0.50 (2)
BIGFOIL.COM POLAR EXPORT
NACA64-418 a=0.6
NACA64-418 a=0.6 |  |  |  | Cl Max: | 1.1957 | at alpha= | 8 | deg
XFOIL ncrit=9 |  |  |  | L/D Max: | 83.9265 | at alpha= | 6 | deg
Re: | 500000 |  |  | Cd Min: | 0.23788 | at alpha= | -20 | deg
Mach: | 0.5 |  |  | Cl=0 at alpha= | -2.7846 | deg
|  |  |  | @ Cl=0.1, Cd= | 0.0104
|  |  |  | @ Cl=0.4, Cd= | 0.010818
|  |  |  | @ Cl=0.6, Cd= | 0.011233
alpha (deg) | Cl | Cd | Cm | Cl/Cd
-20 | -0.5549 | 0.23788 | 0.0111 | -2.3327
-19.5 | -0.542 | 0.22716 | 0.0027 | -2.386
-19 | -0.5089 | 0.22055 | -0.0009 | -2.3074
-18 | -0.4646 | 0.20507 | -0.0113 | -2.2656
-17.5 | -0.463 | 0.19554 | -0.0186 | -2.3678
-17 | -0.4278 | 0.18987 | -0.0196 | -2.2531
-16.5 | -0.4281 | 0.18042 | -0.0275 | -2.3728
-16 | -0.3946 | 0.17359 | -0.0292 | -2.2732
-15.5 | -0.3705 | 0.16725 | -0.0325 | -2.2152
-15 | -0.3723 | 0.1569 | -0.0409 | -2.3728
-14.5 | -0.3497 | 0.14926 | -0.0437 | -2.3429
-14 | -0.3225 | 0.14313 | -0.0465 | -2.2532
-13.5 | -0.3051 | 0.13587 | -0.0503 | -2.2455
-13 | -0.3223 | 0.11916 | -0.0595 | -2.7048
-12.5 | -0.3117 | 0.11094 | -0.0638 | -2.8096
-12 | -0.3174 | 0.09972 | -0.0699 | -3.1829
-11.5 | -0.3517 | 0.08312 | -0.0798 | -4.2312
-11 | -0.4116 | 0.0644 | -0.0931 | -6.3913
-10.5 | -0.4509 | 0.05284 | -0.1007 | -8.5333
-10 | -0.4807 | 0.04409 | -0.1047 | -10.9027
-9.5 | -0.5002 | 0.03703 | -0.1063 | -13.508
-9 | -0.507 | 0.03152 | -0.1055 | -16.085
-8.5 | -0.4961 | 0.02733 | -0.1034 | -18.1522
-8 | -0.4722 | 0.02408 | -0.1004 | -19.6096
-7.5 | -0.44 | 0.02167 | -0.0973 | -20.3046
-7 | -0.4075 | 0.0196 | -0.0934 | -20.7908
-6.5 | -0.3807 | 0.01803 | -0.0882 | -21.1148
-6 | -0.3505 | 0.01642 | -0.0834 | -21.3459
-5.5 | -0.3054 | 0.01522 | -0.0803 | -20.0657
-5 | -0.2552 | 0.0141 | -0.0777 | -18.0993
-4.5 | -0.2012 | 0.01303 | -0.0759 | -15.4413
-4 | -0.1509 | 0.0115 | -0.0742 | -13.1217
-3.5 | -0.0992 | 0.01006 | -0.0728 | -9.8608
-3 | -0.0299 | 0.01012 | -0.0727 | -2.9545
-2.5 | 0.0395 | 0.01026 | -0.0728 | 3.8499
-2 | 0.1088 | 0.01042 | -0.0729 | 10.4415
-1.5 | 0.1771 | 0.01065 | -0.073 | 16.6291
-1 | 0.2467 | 0.01073 | -0.0736 | 22.9916
-0.5 | 0.315 | 0.01074 | -0.0742 | 29.3296
0 | 0.3838 | 0.01078 | -0.0747 | 35.603
0.5 | 0.4524 | 0.01094 | -0.0754 | 41.3528
1 | 0.5197 | 0.01103 | -0.0758 | 47.117
1.5 | 0.5885 | 0.01119 | -0.0764 | 52.5916
2 | 0.6548 | 0.01144 | -0.0766 | 57.2378
2.5 | 0.7212 | 0.01167 | -0.0767 | 61.7995
3 | 0.7902 | 0.01194 | -0.0771 | 66.1809
3.5 | 0.853 | 0.01231 | -0.0765 | 69.2933
4 | 0.9178 | 0.01258 | -0.0759 | 72.9571
4.5 | 0.9829 | 0.01292 | -0.0752 | 76.0759
5 | 1.0415 | 0.01322 | -0.0733 | 78.7821
5.5 | 1.0946 | 0.01334 | -0.0701 | 82.054
6 | 1.1414 | 0.0136 | -0.0658 | 83.9265
6.5 | 1.1647 | 0.01403 | -0.0579 | 83.015
7 | 1.1817 | 0.01493 | -0.05 | 79.1494
7.5 | 1.1872 | 0.01638 | -0.041 | 72.4786
8 | 1.1957 | 0.01968 | -0.0366 | 60.7571
8.5 | 1.1532 | 0.02555 | -0.0284 | 45.135
9 | 1.1172 | 0.03211 | -0.0225 | 34.7929
9.5 | 1.0911 | 0.03884 | -0.0187 | 28.0922
10 | 1.0769 | 0.04529 | -0.0161 | 23.7779
10.5 | 1.0713 | 0.05149 | -0.0144 | 20.806
11 | 1.0724 | 0.05751 | -0.0131 | 18.6472
11.5 | 1.0776 | 0.06354 | -0.0124 | 16.9594
12 | 1.0833 | 0.06982 | -0.0121 | 15.5156
12.5 | 1.0929 | 0.076 | -0.012 | 14.3803
13 | 1.1001 | 0.08259 | -0.0123 | 13.32

## 33. Re 750k Mach 0.00 (1)
BIGFOIL.COM POLAR EXPORT
NACA64-418 a=0.6
NACA64-418 a=0.6 |  |  |  | Cl Max: | 1.619 | at alpha= | 14.5 | deg
JavaFoil+Calcfoil stall+Eppler ext transition |  |  |  | L/D Max: | 111.737 | at alpha= | 7.5 | deg
Re: | 750000 |  |  | Cd Min: | 0.00721 | at alpha= | -3.5 | deg
Mach: | 0 |  |  | Cl=0 at alpha= | -2.8064 | deg
|  |  |  | @ Cl=0.1, Cd= | 0.00736
|  |  |  | @ Cl=0.4, Cd= | 0.0078187
|  |  |  | @ Cl=0.6, Cd= | 0.008246
alpha (deg) | Cl | Cd | Cm | Cl/Cd
-18.5 | -0.948 | 0.15455 | -0.018 | -6.132
-18 | -0.955 | 0.14761 | -0.019 | -6.471
-17.5 | -0.962 | 0.13988 | -0.019 | -6.874
-17 | -0.966 | 0.13007 | -0.02 | -7.429
-16.5 | -0.967 | 0.12258 | -0.021 | -7.893
-16 | -0.966 | 0.11494 | -0.022 | -8.407
-15.5 | -0.962 | 0.10768 | -0.023 | -8.934
-15 | -0.945 | 0.10414 | -0.021 | -9.079
-14.5 | -0.933 | 0.09874 | -0.021 | -9.448
-14 | -0.923 | 0.09053 | -0.024 | -10.193
-13.5 | -0.984 | 0.04634 | -0.034 | -21.228
-13 | -0.883 | 0.07784 | -0.026 | -11.34
-12.5 | -0.93 | 0.03948 | -0.036 | -23.567
-12 | -0.935 | 0.02593 | -0.039 | -36.058
-11.5 | -0.907 | 0.02288 | -0.041 | -39.646
-11 | -0.873 | 0.02074 | -0.042 | -42.075
-10.5 | -0.836 | 0.01886 | -0.043 | -44.308
-10 | -0.795 | 0.01753 | -0.044 | -45.318
-9.5 | -0.751 | 0.01625 | -0.045 | -46.23
-9 | -0.705 | 0.01525 | -0.046 | -46.228
-8.5 | -0.657 | 0.01423 | -0.047 | -46.199
-8 | -0.607 | 0.01351 | -0.048 | -44.924
-7.5 | -0.555 | 0.01278 | -0.048 | -43.391
-7 | -0.501 | 0.01221 | -0.049 | -41.002
-6.5 | -0.445 | 0.01111 | -0.05 | -40.071
-6 | -0.39 | 0.01114 | -0.052 | -35.017
-5.5 | -0.33 | 0.01081 | -0.052 | -30.534
-5 | -0.27 | 0.01054 | -0.053 | -25.578
-4.5 | -0.209 | 0.01025 | -0.054 | -20.354
-4 | -0.147 | 0.00995 | -0.055 | -14.812
-3.5 | -0.086 | 0.00721 | -0.055 | -11.895
-3 | -0.024 | 0.00727 | -0.056 | -3.298
-2.5 | 0.038 | 0.00728 | -0.057 | 5.218
-2 | 0.1 | 0.00736 | -0.058 | 13.635
-1.5 | 0.162 | 0.0074 | -0.058 | 21.959
-1 | 0.225 | 0.00751 | -0.059 | 29.919
-0.5 | 0.287 | 0.00757 | -0.06 | 37.892
0 | 0.349 | 0.00772 | -0.061 | 45.205
0.5 | 0.411 | 0.00784 | -0.062 | 52.445
1 | 0.473 | 0.00796 | -0.062 | 59.419
1.5 | 0.532 | 0.00754 | -0.063 | 70.587
2 | 0.592 | 0.00823 | -0.063 | 71.938
2.5 | 0.652 | 0.00835 | -0.064 | 78.057
3 | 0.712 | 0.00852 | -0.064 | 83.513
3.5 | 0.772 | 0.00868 | -0.065 | 88.892
4 | 0.831 | 0.00888 | -0.066 | 93.639
4.5 | 0.885 | 0.00906 | -0.066 | 97.718
5 | 0.942 | 0.00928 | -0.067 | 101.486
5.5 | 0.998 | 0.00956 | -0.068 | 104.386
6 | 1.053 | 0.00982 | -0.068 | 107.321
6.5 | 1.107 | 0.01013 | -0.069 | 109.312
7 | 1.16 | 0.01046 | -0.069 | 110.908
7.5 | 1.211 | 0.01084 | -0.07 | 111.737
8 | 1.243 | 0.02027 | -0.069 | 61.334
8.5 | 1.291 | 0.02134 | -0.07 | 60.509
9 | 1.335 | 0.02208 | -0.07 | 60.48
9.5 | 1.377 | 0.02324 | -0.071 | 59.246
10 | 1.416 | 0.02445 | -0.071 | 57.928
10.5 | 1.453 | 0.02579 | -0.072 | 56.33
11 | 1.486 | 0.02714 | -0.072 | 54.767
11.5 | 1.517 | 0.02861 | -0.073 | 53.002
12 | 1.544 | 0.03008 | -0.073 | 51.32
12.5 | 1.567 | 0.03181 | -0.074 | 49.276
13 | 1.587 | 0.03378 | -0.074 | 46.982
13.5 | 1.604 | 0.03563 | -0.075 | 45.006
14 | 1.614 | 0.03782 | -0.075 | 42.689
14.5 | 1.619 | 0.04031 | -0.076 | 40.162
15 | 1.619 | 0.04285 | -0.076 | 37.793
15.5 | 1.615 | 0.04562 | -0.076 | 35.405
16 | 1.607 | 0.04874 | -0.077 | 32.961
16.5 | 1.595 | 0.05129 | -0.077 | 31.106
17 | 1.579 | 0.05462 | -0.077 | 28.916
17.5 | 1.558 | 0.05941 | -0.077 | 26.221
18 | 1.532 | 0.06444 | -0.077 | 23.768
18.5 | 1.502 | 0.07064 | -0.077 | 21.267
19 | 1.457 | 0.08167 | -0.076 | 17.845
19.5 | 1.405 | 0.09636 | -0.074 | 14.584

## 34. Re 750k Mach 0.00 (2)
BIGFOIL.COM POLAR EXPORT
NACA64-418 a=0.6
NACA64-418 a=0.6 |  |  |  | Cl Max: | 1.3372 | at alpha= | 20 | deg
XFOIL ncrit=9 |  |  |  | L/D Max: | 120.397 | at alpha= | 7.5 | deg
Re: | 750000 |  |  | Cd Min: | 0.20797 | at alpha= | -20 | deg
Mach: | 0 |  |  | Cl=0 at alpha= | -2.8115 | deg
|  |  |  | @ Cl=0.1, Cd= | 0.0077669
|  |  |  | @ Cl=0.4, Cd= | 0.0079309
|  |  |  | @ Cl=0.6, Cd= | 0.0081989
alpha (deg) | Cl | Cd | Cm | Cl/Cd
-20 | -0.5407 | 0.20797 | 0.0059 | -2.5999
-19.5 | -0.5326 | 0.19854 | 0.0005 | -2.6826
-19 | -0.5296 | 0.18786 | -0.0061 | -2.8191
-18.5 | -0.817 | 0.10313 | -0.0486 | -7.922
-18 | -0.8857 | 0.08266 | -0.0619 | -10.715
-17.5 | -0.9214 | 0.07004 | -0.0697 | -13.1553
-16.5 | -0.9429 | 0.05309 | -0.082 | -17.7604
-16 | -0.9549 | 0.04681 | -0.0826 | -20.3995
-15.5 | -0.9502 | 0.04261 | -0.0828 | -22.2999
-15 | -0.9384 | 0.03945 | -0.083 | -23.7871
-14.5 | -0.9273 | 0.036 | -0.0826 | -25.7583
-14 | -0.9127 | 0.0333 | -0.0822 | -27.4084
-13.5 | -0.894 | 0.03058 | -0.0812 | -29.2348
-13 | -0.8723 | 0.02822 | -0.08 | -30.9107
-12.5 | -0.8482 | 0.02615 | -0.0785 | -32.4359
-12 | -0.8214 | 0.02431 | -0.0769 | -33.7886
-11.5 | -0.7954 | 0.02241 | -0.0748 | -35.4931
-11 | -0.7718 | 0.02048 | -0.0721 | -37.6855
-10.5 | -0.7483 | 0.01917 | -0.0686 | -39.035
-10 | -0.7164 | 0.0181 | -0.066 | -39.5801
-9.5 | -0.6781 | 0.01707 | -0.0642 | -39.7247
-9 | -0.6355 | 0.01622 | -0.0629 | -39.18
-8.5 | -0.5956 | 0.01498 | -0.0613 | -39.7597
-8 | -0.5494 | 0.01417 | -0.0604 | -38.7721
-7.5 | -0.4992 | 0.01353 | -0.0601 | -36.8958
-7 | -0.4504 | 0.0127 | -0.0596 | -35.4646
-6.5 | -0.3978 | 0.01219 | -0.0595 | -32.6333
-6 | -0.3453 | 0.01153 | -0.0594 | -29.948
-5 | -0.2406 | 0.01005 | -0.0595 | -23.9403
-4.5 | -0.1902 | 0.00896 | -0.0595 | -21.2277
-4 | -0.1392 | 0.00785 | -0.0596 | -17.7325
-3.5 | -0.0811 | 0.00774 | -0.0602 | -10.478
-3 | -0.0222 | 0.00772 | -0.0609 | -2.8756
-2.5 | 0.0367 | 0.00774 | -0.0616 | 4.7416
-2 | 0.0955 | 0.00776 | -0.0623 | 12.3067
-1.5 | 0.1542 | 0.00785 | -0.0629 | 19.6433
-1 | 0.2128 | 0.00785 | -0.0636 | 27.1083
-0.5 | 0.2717 | 0.00789 | -0.0644 | 34.436
0 | 0.3303 | 0.00788 | -0.0652 | 41.9162
0.5 | 0.3889 | 0.00791 | -0.0659 | 49.1656
1 | 0.4474 | 0.00802 | -0.0666 | 55.7855
1.5 | 0.5056 | 0.00803 | -0.0673 | 62.9639
2 | 0.5634 | 0.00818 | -0.068 | 68.8753
2.5 | 0.6214 | 0.00821 | -0.0687 | 75.6882
3 | 0.6791 | 0.00832 | -0.0693 | 81.6226
3.5 | 0.7364 | 0.00846 | -0.0699 | 87.0449
4.5 | 0.8494 | 0.00868 | -0.0708 | 97.8571
5 | 0.9045 | 0.00872 | -0.071 | 103.7271
5.5 | 0.9588 | 0.00881 | -0.071 | 108.8309
6 | 1.0117 | 0.00893 | -0.0709 | 113.2923
6.5 | 1.0624 | 0.00908 | -0.0703 | 117.0044
7 | 1.1107 | 0.00927 | -0.0692 | 119.8166
7.5 | 1.1522 | 0.00957 | -0.0669 | 120.3971
8 | 1.1811 | 0.01028 | -0.0625 | 114.893
8.5 | 1.1706 | 0.01244 | -0.053 | 94.0997
9 | 1.1624 | 0.01518 | -0.0455 | 76.5744
9.5 | 1.1582 | 0.01826 | -0.0395 | 63.4283
10.5 | 1.1669 | 0.02441 | -0.0314 | 47.8042
11 | 1.1736 | 0.02766 | -0.0282 | 42.4295
11.5 | 1.1803 | 0.03117 | -0.0255 | 37.8665
12 | 1.1925 | 0.0345 | -0.0234 | 34.5652
12.5 | 1.2068 | 0.03785 | -0.0218 | 31.8838
13 | 1.2204 | 0.04142 | -0.0205 | 29.464
13.5 | 1.2366 | 0.04491 | -0.0195 | 27.5351
14 | 1.2462 | 0.04918 | -0.0186 | 25.3396
14.5 | 1.2627 | 0.05293 | -0.0182 | 23.856
15 | 1.2755 | 0.05715 | -0.0179 | 22.3185
15.5 | 1.28 | 0.06245 | -0.0178 | 20.4964
16 | 1.2934 | 0.06691 | -0.018 | 19.3304
16.5 | 1.3044 | 0.07178 | -0.0185 | 18.1722
17 | 1.3125 | 0.07714 | -0.0193 | 17.0145
17.5 | 1.3096 | 0.08398 | -0.0204 | 15.5942
18 | 1.3203 | 0.08933 | -0.0217 | 14.78
18.5 | 1.328 | 0.09516 | -0.0233 | 13.9554
19 | 1.3334 | 0.10143 | -0.0252 | 13.146
19.5 | 1.3367 | 0.10812 | -0.0276 | 12.3631
20 | 1.3372 | 0.1152 | -0.0302 | 11.6076

## 35. Re 750k Mach 0.10 (1)
BIGFOIL.COM POLAR EXPORT
NACA64-418 a=0.6
NACA64-418 a=0.6 |  |  |  | Cl Max: | 1.609 | at alpha= | 14.5 | deg
JavaFoil+Calcfoil stall+Eppler ext transition |  |  |  | L/D Max: | 111.219 | at alpha= | 7.5 | deg
Re: | 750000 |  |  | Cd Min: | 0.00721 | at alpha= | -3.5 | deg
Mach: | 0.1 |  |  | Cl=0 at alpha= | -2.8064 | deg
|  |  |  | @ Cl=0.1, Cd= | 0.0073494
|  |  |  | @ Cl=0.4, Cd= | 0.0078227
|  |  |  | @ Cl=0.6, Cd= | 0.0082808
alpha (deg) | Cl | Cd | Cm | Cl/Cd
-17.5 | -0.937 | 0.14305 | -0.019 | -6.553
-17 | -0.945 | 0.13277 | -0.02 | -7.118
-16.5 | -0.949 | 0.12507 | -0.021 | -7.589
-16 | -0.949 | 0.11883 | -0.021 | -7.988
-15.5 | -0.949 | 0.10994 | -0.022 | -8.63
-15 | -0.944 | 0.10275 | -0.023 | -9.191
-14.5 | -0.927 | 0.0986 | -0.022 | -9.406
-14 | -0.914 | 0.09311 | -0.022 | -9.818
-13.5 | -0.91 | 0.0797 | -0.027 | -11.423
-13 | -0.886 | 0.07561 | -0.027 | -11.715
-12.5 | -0.958 | 0.03039 | -0.038 | -31.517
-12 | -0.926 | 0.02836 | -0.039 | -32.668
-11.5 | -0.905 | 0.02358 | -0.041 | -38.369
-11 | -0.872 | 0.0212 | -0.042 | -41.133
-10.5 | -0.836 | 0.01913 | -0.043 | -43.702
-10 | -0.795 | 0.0178 | -0.044 | -44.679
-9.5 | -0.752 | 0.01649 | -0.045 | -45.635
-9 | -0.707 | 0.01543 | -0.046 | -45.78
-8.5 | -0.659 | 0.01437 | -0.047 | -45.857
-8 | -0.609 | 0.01363 | -0.048 | -44.661
-7.5 | -0.556 | 0.01293 | -0.049 | -43.011
-7 | -0.502 | 0.0123 | -0.05 | -40.84
-6.5 | -0.447 | 0.01177 | -0.051 | -37.964
-6 | -0.392 | 0.01123 | -0.052 | -34.885
-5.5 | -0.332 | 0.01082 | -0.053 | -30.653
-5 | -0.271 | 0.01055 | -0.053 | -25.684
-4.5 | -0.21 | 0.01025 | -0.054 | -20.446
-4 | -0.148 | 0.00999 | -0.055 | -14.819
-3.5 | -0.086 | 0.00721 | -0.056 | -11.962
-3 | -0.024 | 0.00726 | -0.056 | -3.318
-2.5 | 0.038 | 0.00731 | -0.057 | 5.223
-2 | 0.101 | 0.00735 | -0.058 | 13.711
-1.5 | 0.163 | 0.00745 | -0.059 | 21.925
-1 | 0.226 | 0.00752 | -0.06 | 30.023
-0.5 | 0.288 | 0.00756 | -0.06 | 38.095
0 | 0.351 | 0.00772 | -0.061 | 45.409
0.5 | 0.413 | 0.00785 | -0.062 | 52.641
1 | 0.475 | 0.00799 | -0.063 | 59.506
1.5 | 0.534 | 0.00813 | -0.063 | 65.659
2 | 0.595 | 0.00827 | -0.064 | 71.917
2.5 | 0.655 | 0.0084 | -0.064 | 78.009
3 | 0.715 | 0.00856 | -0.065 | 83.507
3.5 | 0.775 | 0.00872 | -0.065 | 88.91
4 | 0.835 | 0.00892 | -0.066 | 93.576
4.5 | 0.889 | 0.00914 | -0.067 | 97.288
5 | 0.946 | 0.00935 | -0.067 | 101.252
5.5 | 1.003 | 0.00961 | -0.068 | 104.309
6 | 1.058 | 0.00991 | -0.068 | 106.781
6.5 | 1.112 | 0.01019 | -0.069 | 109.092
7 | 1.165 | 0.01053 | -0.07 | 110.612
7.5 | 1.216 | 0.01093 | -0.07 | 111.219
8 | 1.248 | 0.02051 | -0.07 | 60.85
8.5 | 1.296 | 0.02155 | -0.07 | 60.122
9 | 1.34 | 0.02232 | -0.071 | 60.019
9.5 | 1.381 | 0.02352 | -0.071 | 58.735
10 | 1.42 | 0.02475 | -0.072 | 57.368
10.5 | 1.456 | 0.0261 | -0.072 | 55.773
11 | 1.489 | 0.02753 | -0.073 | 54.08
11.5 | 1.518 | 0.02904 | -0.073 | 52.274
12 | 1.544 | 0.03062 | -0.074 | 50.424
12.5 | 1.566 | 0.03228 | -0.074 | 48.51
13 | 1.584 | 0.03433 | -0.075 | 46.14
13.5 | 1.599 | 0.03626 | -0.075 | 44.088
14 | 1.607 | 0.03871 | -0.076 | 41.52
14.5 | 1.609 | 0.04118 | -0.076 | 39.069
15 | 1.606 | 0.0437 | -0.076 | 36.748
15.5 | 1.599 | 0.04669 | -0.077 | 34.236
16 | 1.586 | 0.04987 | -0.077 | 31.802
16.5 | 1.571 | 0.05272 | -0.077 | 29.795
17 | 1.55 | 0.05677 | -0.077 | 27.299
17.5 | 1.524 | 0.06131 | -0.077 | 24.853
18 | 1.491 | 0.06782 | -0.077 | 21.981
18.5 | 1.449 | 0.07752 | -0.076 | 18.691
19 | 1.393 | 0.09309 | -0.074 | 14.963
19.5 | 1.287 | 0.13784 | -0.064 | 9.34

## 36. Re 750k Mach 0.10 (2)
BIGFOIL.COM POLAR EXPORT
NACA64-418 a=0.6
NACA64-418 a=0.6 |  |  |  | Cl Max: | 1.3274 | at alpha= | 19.5 | deg
XFOIL ncrit=9 |  |  |  | L/D Max: | 119.865 | at alpha= | 7.5 | deg
Re: | 750000 |  |  | Cd Min: | 0.20849 | at alpha= | -20 | deg
Mach: | 0.1 |  |  | Cl=0 at alpha= | -2.8108 | deg
|  |  |  | @ Cl=0.1, Cd= | 0.0077866
|  |  |  | @ Cl=0.4, Cd= | 0.0079636
|  |  |  | @ Cl=0.6, Cd= | 0.0082327
alpha (deg) | Cl | Cd | Cm | Cl/Cd
-20 | -0.5417 | 0.20849 | 0.006 | -2.5982
-19.5 | -0.5337 | 0.19896 | 0.0004 | -2.6824
-19 | -0.5091 | 0.19546 | -0.0026 | -2.6046
-18 | -0.8055 | 0.09788 | -0.0533 | -8.2295
-17.5 | -0.8677 | 0.07922 | -0.0654 | -10.953
-17 | -0.8981 | 0.06765 | -0.0727 | -13.2757
-16.5 | -0.9146 | 0.05714 | -0.0815 | -16.0063
-16 | -0.9299 | 0.05035 | -0.0829 | -18.4687
-15.5 | -0.9305 | 0.04547 | -0.0836 | -20.464
-15 | -0.9219 | 0.04186 | -0.0841 | -22.0234
-14.5 | -0.9151 | 0.03787 | -0.084 | -24.1642
-14 | -0.9024 | 0.03489 | -0.0837 | -25.8641
-13.5 | -0.8867 | 0.03184 | -0.0828 | -27.8486
-13 | -0.8669 | 0.02923 | -0.0817 | -29.6579
-12.5 | -0.8441 | 0.02697 | -0.0802 | -31.2977
-12 | -0.8181 | 0.02497 | -0.0786 | -32.7633
-11.5 | -0.7916 | 0.02323 | -0.0766 | -34.0766
-11 | -0.7673 | 0.02099 | -0.0741 | -36.5555
-10.5 | -0.7432 | 0.01952 | -0.0709 | -38.0738
-10 | -0.7153 | 0.01841 | -0.0676 | -38.8539
-9.5 | -0.6782 | 0.01733 | -0.0655 | -39.1344
-9 | -0.6366 | 0.01641 | -0.064 | -38.7934
-8.5 | -0.5964 | 0.01522 | -0.0624 | -39.1853
-8 | -0.5514 | 0.01432 | -0.0613 | -38.5056
-7.5 | -0.5014 | 0.01363 | -0.0608 | -36.7865
-7 | -0.4523 | 0.01281 | -0.0602 | -35.3084
-6.5 | -0.3998 | 0.01225 | -0.0601 | -32.6367
-6 | -0.3471 | 0.01159 | -0.06 | -29.9482
-5.5 | -0.2941 | 0.01098 | -0.0599 | -26.7851
-5 | -0.2415 | 0.01015 | -0.06 | -23.7931
-4.5 | -0.1908 | 0.00908 | -0.0599 | -21.0132
-4 | -0.14 | 0.00788 | -0.06 | -17.7665
-3.5 | -0.0817 | 0.00776 | -0.0606 | -10.5284
-3 | -0.0224 | 0.00773 | -0.0613 | -2.8978
-2.5 | 0.0368 | 0.00776 | -0.0619 | 4.7423
-2 | 0.0961 | 0.00778 | -0.0626 | 12.3522
-1.5 | 0.155 | 0.00788 | -0.0633 | 19.6701
-1 | 0.2141 | 0.00787 | -0.064 | 27.2046
-0.5 | 0.2733 | 0.00792 | -0.0647 | 34.5076
0 | 0.3324 | 0.00791 | -0.0655 | 42.0228
0.5 | 0.3911 | 0.00795 | -0.0662 | 49.195
1 | 0.4501 | 0.00804 | -0.067 | 55.9826
1.5 | 0.5086 | 0.00806 | -0.0677 | 63.1017
2 | 0.5668 | 0.00821 | -0.0683 | 69.0378
2.5 | 0.6252 | 0.00825 | -0.069 | 75.7818
3 | 0.6832 | 0.00836 | -0.0696 | 81.7225
3.5 | 0.7408 | 0.0085 | -0.0702 | 87.1529
4 | 0.7981 | 0.00858 | -0.0707 | 93.0186
4.5 | 0.8546 | 0.00872 | -0.0711 | 98.0046
5 | 0.9099 | 0.00878 | -0.0712 | 103.6333
5.5 | 0.9644 | 0.00887 | -0.0712 | 108.726
6 | 1.0177 | 0.009 | -0.071 | 113.0778
6.5 | 1.0684 | 0.00915 | -0.0703 | 116.765
7 | 1.1166 | 0.00936 | -0.0692 | 119.2949
7.5 | 1.1579 | 0.00966 | -0.0667 | 119.8654
8 | 1.1837 | 0.01048 | -0.0618 | 112.9485
8.5 | 1.1693 | 0.01276 | -0.0518 | 91.6379
9 | 1.1603 | 0.01565 | -0.0443 | 74.1406
9.5 | 1.1561 | 0.01883 | -0.0385 | 61.3967
10 | 1.1575 | 0.02203 | -0.034 | 52.542
10.5 | 1.1632 | 0.02522 | -0.0304 | 46.1221
11.5 | 1.1768 | 0.03215 | -0.0246 | 36.6034
12 | 1.1888 | 0.03559 | -0.0226 | 33.4026
12.5 | 1.2035 | 0.03899 | -0.0211 | 30.8669
13 | 1.2178 | 0.0426 | -0.0198 | 28.5869
13.5 | 1.2328 | 0.04628 | -0.0189 | 26.6379
14 | 1.2433 | 0.05056 | -0.0181 | 24.5906
14.5 | 1.2588 | 0.0545 | -0.0176 | 23.0972
15 | 1.2699 | 0.05901 | -0.0174 | 21.5201
15.5 | 1.2762 | 0.06422 | -0.0174 | 19.8723
16 | 1.2884 | 0.06892 | -0.0177 | 18.6941
16.5 | 1.2986 | 0.07401 | -0.0182 | 17.5463
17 | 1.3045 | 0.07974 | -0.0191 | 16.3594
17.5 | 1.3034 | 0.08649 | -0.0203 | 15.07
18 | 1.3137 | 0.09203 | -0.0217 | 14.2747
18.5 | 1.3203 | 0.09815 | -0.0235 | 13.4519
19 | 1.325 | 0.10464 | -0.0256 | 12.6625
19.5 | 1.3274 | 0.11158 | -0.0281 | 11.8964
20 | 1.326 | 0.11888 | -0.0308 | 11.1541

## 37. Re 750k Mach 0.25 (1)
BIGFOIL.COM POLAR EXPORT
NACA64-418 a=0.6
NACA64-418 a=0.6 |  |  |  | Cl Max: | 1.551 | at alpha= | 13 | deg
JavaFoil+Calcfoil stall+Eppler ext transition |  |  |  | L/D Max: | 108.437 | at alpha= | 7.5 | deg
Re: | 750000 |  |  | Cd Min: | 0.00732 | at alpha= | -3.5 | deg
Mach: | 0.25 |  |  | Cl=0 at alpha= | -2.8047 | deg
|  |  |  | @ Cl=0.1, Cd= | 0.0074388
|  |  |  | @ Cl=0.4, Cd= | 0.008
|  |  |  | @ Cl=0.6, Cd= | 0.0084282
alpha (deg) | Cl | Cd | Cm | Cl/Cd
-19.5 | -0.545 | 0.21132 | -0.016 | -2.577
-19 | -0.596 | 0.19854 | -0.016 | -3.003
-18.5 | -0.645 | 0.18968 | -0.017 | -3.398
-18 | -0.689 | 0.17619 | -0.018 | -3.91
-17.5 | -0.729 | 0.16451 | -0.018 | -4.432
-17 | -0.765 | 0.15376 | -0.019 | -4.973
-16.5 | -0.795 | 0.14413 | -0.019 | -5.518
-16 | -0.821 | 0.13122 | -0.02 | -6.253
-15.5 | -0.841 | 0.12512 | -0.02 | -6.721
-15 | -0.856 | 0.11635 | -0.021 | -7.353
-14.5 | -0.864 | 0.10892 | -0.022 | -7.932
-14 | -0.864 | 0.09951 | -0.021 | -8.679
-13.5 | -0.861 | 0.09253 | -0.022 | -9.301
-13 | -0.846 | 0.08671 | -0.023 | -9.761
-12.5 | -0.83 | 0.08032 | -0.025 | -10.334
-12 | -0.814 | 0.07223 | -0.028 | -11.269
-11.5 | -0.852 | 0.03949 | -0.038 | -21.566
-11 | -0.861 | 0.02463 | -0.042 | -34.963
-10.5 | -0.832 | 0.02182 | -0.043 | -38.101
-10 | -0.797 | 0.01956 | -0.045 | -40.753
-9.5 | -0.758 | 0.0179 | -0.046 | -42.326
-9 | -0.714 | 0.01649 | -0.047 | -43.291
-8.5 | -0.667 | 0.01545 | -0.048 | -43.189
-8 | -0.618 | 0.0144 | -0.049 | -42.901
-7.5 | -0.566 | 0.01356 | -0.05 | -41.714
-7 | -0.512 | 0.01284 | -0.051 | -39.867
-6.5 | -0.456 | 0.01222 | -0.052 | -37.278
-6 | -0.397 | 0.01177 | -0.053 | -33.772
-5.5 | -0.34 | 0.01119 | -0.054 | -30.404
-5 | -0.278 | 0.0109 | -0.055 | -25.503
-4.5 | -0.215 | 0.01048 | -0.056 | -20.543
-4 | -0.152 | 0.01026 | -0.056 | -14.827
-3.5 | -0.089 | 0.00732 | -0.057 | -12.097
-3 | -0.025 | 0.00737 | -0.058 | -3.357
-2.5 | 0.039 | 0.00742 | -0.059 | 5.291
-2 | 0.104 | 0.00744 | -0.06 | 13.923
-1.5 | 0.168 | 0.00753 | -0.06 | 22.281
-1 | 0.232 | 0.00761 | -0.061 | 30.477
-0.5 | 0.296 | 0.00774 | -0.062 | 38.273
0 | 0.36 | 0.00792 | -0.063 | 45.527
0.5 | 0.425 | 0.00805 | -0.064 | 52.719
1 | 0.485 | 0.00817 | -0.064 | 59.292
1.5 | 0.547 | 0.0083 | -0.064 | 65.915
2 | 0.609 | 0.00845 | -0.065 | 72.11
2.5 | 0.671 | 0.00863 | -0.066 | 77.77
3 | 0.733 | 0.0088 | -0.066 | 83.317
3.5 | 0.794 | 0.009 | -0.067 | 88.288
4 | 0.856 | 0.00919 | -0.068 | 93.103
4.5 | 0.91 | 0.00944 | -0.068 | 96.493
5 | 0.969 | 0.00968 | -0.069 | 100.134
5.5 | 1.027 | 0.00998 | -0.069 | 102.842
6 | 1.083 | 0.01031 | -0.07 | 105.045
6.5 | 1.137 | 0.01064 | -0.071 | 106.92
7 | 1.19 | 0.01102 | -0.071 | 108.07
7.5 | 1.242 | 0.01145 | -0.072 | 108.437
8 | 1.274 | 0.02176 | -0.071 | 58.547
8.5 | 1.321 | 0.02294 | -0.072 | 57.593
9 | 1.363 | 0.02418 | -0.072 | 56.396
9.5 | 1.403 | 0.0252 | -0.073 | 55.654
10 | 1.436 | 0.02807 | -0.073 | 51.159
10.5 | 1.469 | 0.02815 | -0.074 | 52.178
11 | 1.496 | 0.02982 | -0.075 | 50.17
11.5 | 1.518 | 0.03164 | -0.075 | 47.962
12 | 1.535 | 0.03351 | -0.075 | 45.792
12.5 | 1.546 | 0.03552 | -0.076 | 43.525
13 | 1.551 | 0.03777 | -0.076 | 41.073
13.5 | 1.55 | 0.04052 | -0.077 | 38.255
14 | 1.54 | 0.04319 | -0.077 | 35.67
14.5 | 1.519 | 0.04664 | -0.077 | 32.572
15 | 1.489 | 0.05088 | -0.078 | 29.255
15.5 | 1.449 | 0.05585 | -0.078 | 25.948
16 | 1.397 | 0.06255 | -0.077 | 22.342
16.5 | 1.315 | 0.07978 | -0.074 | 16.484
17 | 1.16 | 0.13747 | -0.051 | 8.436
17.5 | 1.1 | 0.15128 | -0.046 | 7.27
18 | 1.041 | 0.16368 | -0.043 | 6.361

## 38. Re 750k Mach 0.25 (2)
BIGFOIL.COM POLAR EXPORT
NACA64-418 a=0.6
NACA64-418 a=0.6 |  |  |  | Cl Max: | 1.2817 | at alpha= | 19 | deg
XFOIL ncrit=9 |  |  |  | L/D Max: | 116.755 | at alpha= | 7 | deg
Re: | 750000 |  |  | Cd Min: | 0.18436 | at alpha= | -18 | deg
Mach: | 0.25 |  |  | Cl=0 at alpha= | -2.808 | deg
|  |  |  | @ Cl=0.1, Cd= | 0.0079016
|  |  |  | @ Cl=0.4, Cd= | 0.0081287
|  |  |  | @ Cl=0.6, Cd= | 0.0084037
alpha (deg) | Cl | Cd | Cm | Cl/Cd
-18 | -0.4685 | 0.18436 | -0.014 | -2.5412
-17.5 | -0.4765 | 0.17204 | -0.0203 | -2.7697
-17 | -0.4506 | 0.16884 | -0.0216 | -2.6688
-16.5 | -0.4307 | 0.16369 | -0.0245 | -2.6312
-15.5 | -0.6598 | 0.08704 | -0.0656 | -7.5804
-15 | -0.7289 | 0.06825 | -0.0782 | -10.6799
-14.5 | -0.7696 | 0.05663 | -0.0846 | -13.59
-14 | -0.7916 | 0.04872 | -0.0878 | -16.2479
-13.5 | -0.8067 | 0.04218 | -0.0892 | -19.1252
-13 | -0.8101 | 0.03701 | -0.0895 | -21.8887
-12.5 | -0.8046 | 0.03291 | -0.0886 | -24.4485
-12 | -0.7903 | 0.02954 | -0.0873 | -26.7536
-11.5 | -0.7702 | 0.02698 | -0.0856 | -28.5471
-11 | -0.7459 | 0.02423 | -0.0835 | -30.7842
-10.5 | -0.72 | 0.0221 | -0.081 | -32.5792
-10 | -0.6928 | 0.02032 | -0.0783 | -34.0945
-9.5 | -0.6677 | 0.01887 | -0.0746 | -35.3842
-9 | -0.6362 | 0.01766 | -0.0712 | -36.0249
-8.5 | -0.5959 | 0.01659 | -0.069 | -35.9192
-8 | -0.5583 | 0.01521 | -0.0665 | -36.7061
-7.5 | -0.5109 | 0.01429 | -0.0653 | -35.7523
-7 | -0.4594 | 0.01366 | -0.0644 | -33.631
-6.5 | -0.4097 | 0.01268 | -0.0635 | -32.3107
-6 | -0.356 | 0.01202 | -0.063 | -29.6173
-5.5 | -0.3011 | 0.01138 | -0.0628 | -26.4587
-5 | -0.2467 | 0.01062 | -0.0626 | -23.2298
-4.5 | -0.1936 | 0.00967 | -0.0625 | -20.0207
-4 | -0.144 | 0.00813 | -0.0623 | -17.7122
-3.5 | -0.0846 | 0.0079 | -0.0627 | -10.7089
-3 | -0.0235 | 0.00784 | -0.0633 | -2.9974
-2.5 | 0.0377 | 0.00786 | -0.0639 | 4.7964
-2 | 0.099 | 0.0079 | -0.0646 | 12.5316
-1.5 | 0.16 | 0.008 | -0.0652 | 20
-1 | 0.2211 | 0.00801 | -0.0659 | 27.603
-0.5 | 0.2822 | 0.00806 | -0.0666 | 35.0124
0 | 0.3434 | 0.00811 | -0.0674 | 42.3428
0.5 | 0.4039 | 0.00813 | -0.0681 | 49.6802
1 | 0.4648 | 0.0082 | -0.0689 | 56.6829
1.5 | 0.5251 | 0.00834 | -0.0695 | 62.9616
2 | 0.5855 | 0.00837 | -0.0702 | 69.9522
2.5 | 0.6458 | 0.00851 | -0.0708 | 75.8872
3 | 0.7055 | 0.00864 | -0.0714 | 81.6551
4 | 0.8243 | 0.00889 | -0.0723 | 92.7222
4.5 | 0.8829 | 0.00899 | -0.0726 | 98.2091
5 | 0.9397 | 0.00913 | -0.0725 | 102.9244
5.5 | 0.9952 | 0.00925 | -0.0721 | 107.5892
6 | 1.0494 | 0.00937 | -0.0715 | 111.9957
6.5 | 1.0994 | 0.0096 | -0.0701 | 114.5208
7 | 1.1477 | 0.00983 | -0.0684 | 116.7548
7.5 | 1.1825 | 0.01027 | -0.0643 | 115.1412
8 | 1.1779 | 0.01176 | -0.0544 | 100.1616
8.5 | 1.1609 | 0.01487 | -0.0455 | 78.0699
9 | 1.1481 | 0.01851 | -0.0386 | 62.0259
9.5 | 1.1416 | 0.02228 | -0.0332 | 51.2388
10 | 1.1406 | 0.02604 | -0.0289 | 43.8018
10.5 | 1.1445 | 0.02977 | -0.0256 | 38.4447
11 | 1.1496 | 0.03373 | -0.0228 | 34.0824
11.5 | 1.159 | 0.03764 | -0.0207 | 30.7917
12 | 1.1724 | 0.04144 | -0.0191 | 28.2915
12.5 | 1.1833 | 0.04566 | -0.0177 | 25.9155
13 | 1.2005 | 0.04948 | -0.0168 | 24.2623
13.5 | 1.2072 | 0.05447 | -0.016 | 22.1627
14 | 1.2231 | 0.05873 | -0.0155 | 20.8258
14.5 | 1.2343 | 0.06363 | -0.0154 | 19.3981
15 | 1.2361 | 0.06972 | -0.0155 | 17.7295
15.5 | 1.2494 | 0.07475 | -0.0159 | 16.7144
16 | 1.2579 | 0.08048 | -0.0167 | 15.63
16.5 | 1.2642 | 0.08666 | -0.0178 | 14.588
17 | 1.2636 | 0.09378 | -0.0193 | 13.4741
17.5 | 1.2711 | 0.10015 | -0.021 | 12.692
18 | 1.2766 | 0.10698 | -0.0231 | 11.9331
18.5 | 1.2798 | 0.11423 | -0.0258 | 11.2037
19 | 1.2817 | 0.12177 | -0.0289 | 10.5256
19.5 | 1.2791 | 0.12986 | -0.0323 | 9.8498
20 | 1.2774 | 0.13836 | -0.0366 | 9.2324

## 39. Re 750k Mach 0.50 (1)
BIGFOIL.COM POLAR EXPORT
NACA64-418 a=0.6
NACA64-418 a=0.6 |  |  |  | Cl Max: | 1.402 | at alpha= | 9 | deg
JavaFoil+Calcfoil stall+Eppler ext transition |  |  |  | L/D Max: | 96.149 | at alpha= | 6.5 | deg
Re: | 750000 |  |  | Cd Min: | 0.00739 | at alpha= | -2 | deg
Mach: | 0.5 |  |  | Cl=0 at alpha= | -2.8056 | deg
|  |  |  | @ Cl=0.1, Cd= | 0.0075144
|  |  |  | @ Cl=0.4, Cd= | 0.0086591
|  |  |  | @ Cl=0.6, Cd= | 0.0091948
alpha (deg) | Cl | Cd | Cm | Cl/Cd
-20 | -0.976 | 0.21081 | -0.022 | -4.629
-19.5 | -0.948 | 0.21268 | -0.022 | -4.458
-19 | -0.918 | 0.20301 | -0.021 | -4.522
-18.5 | -0.89 | 0.19611 | -0.022 | -4.538
-18 | -0.862 | 0.19262 | -0.022 | -4.476
-17.5 | -0.834 | 0.18775 | -0.022 | -4.444
-17 | -0.806 | 0.18212 | -0.022 | -4.425
-16.5 | -0.777 | 0.17103 | -0.022 | -4.542
-16 | -0.749 | 0.16342 | -0.022 | -4.582
-15.5 | -0.721 | 0.16045 | -0.023 | -4.493
-15 | -0.693 | 0.15193 | -0.023 | -4.561
-14.5 | -0.663 | 0.14992 | -0.022 | -4.425
-14 | -0.635 | 0.14642 | -0.022 | -4.338
-13.5 | -0.607 | 0.14135 | -0.023 | -4.295
-13 | -0.579 | 0.13591 | -0.023 | -4.261
-12.5 | -0.551 | 0.13253 | -0.023 | -4.157
-12 | -0.522 | 0.12035 | -0.022 | -4.336
-11.5 | -0.494 | 0.11609 | -0.022 | -4.251
-11 | -0.465 | 0.10849 | -0.023 | -4.289
-10.5 | -0.438 | 0.0884 | -0.025 | -4.956
-10 | -0.409 | 0.09347 | -0.022 | -4.371
-9.5 | -0.502 | 0.07456 | -0.024 | -6.736
-9 | -0.569 | 0.06216 | -0.026 | -9.156
-8.5 | -0.563 | 0.05617 | -0.026 | -10.019
-8 | -0.619 | 0.02149 | -0.051 | -28.794
-7.5 | -0.591 | 0.01763 | -0.054 | -33.528
-7 | -0.543 | 0.01618 | -0.055 | -33.555
-6.5 | -0.488 | 0.01503 | -0.056 | -32.5
-6 | -0.429 | 0.0141 | -0.058 | -30.41
-5.5 | -0.367 | 0.01326 | -0.059 | -27.649
-5 | -0.302 | 0.01254 | -0.06 | -24.09
-4.5 | -0.236 | 0.012 | -0.061 | -19.645
-4 | -0.168 | 0.01153 | -0.062 | -14.539
-3.5 | -0.099 | 0.01105 | -0.064 | -8.935
-3 | -0.028 | 0.00787 | -0.065 | -3.507
-2.5 | 0.044 | 0.00795 | -0.066 | 5.511
-2 | 0.116 | 0.00739 | -0.066 | 15.666
-1.5 | 0.188 | 0.00811 | -0.067 | 23.121
-1 | 0.259 | 0.00826 | -0.068 | 31.407
-0.5 | 0.331 | 0.00835 | -0.068 | 39.66
0 | 0.396 | 0.00865 | -0.069 | 45.854
0.5 | 0.466 | 0.00881 | -0.07 | 52.884
1 | 0.536 | 0.009 | -0.07 | 59.49
1.5 | 0.605 | 0.00921 | -0.071 | 65.668
2 | 0.674 | 0.00947 | -0.072 | 71.167
2.5 | 0.742 | 0.00971 | -0.073 | 76.468
3 | 0.811 | 0.00996 | -0.073 | 81.344
3.5 | 0.879 | 0.01028 | -0.074 | 85.488
4 | 0.946 | 0.01061 | -0.075 | 89.221
4.5 | 1.004 | 0.01098 | -0.075 | 91.496
5 | 1.068 | 0.01141 | -0.076 | 93.591
5.5 | 1.129 | 0.01188 | -0.077 | 95.014
6 | 1.188 | 0.01236 | -0.077 | 96.097
6.5 | 1.243 | 0.01293 | -0.078 | 96.149
7 | 1.279 | 0.02492 | -0.078 | 51.31
7.5 | 1.325 | 0.02662 | -0.078 | 49.76
8 | 1.363 | 0.02857 | -0.079 | 47.723
8.5 | 1.393 | 0.03069 | -0.079 | 45.391
9 | 1.402 | 0.03317 | -0.08 | 42.257
9.5 | 1.381 | 0.03607 | -0.08 | 38.279
10 | 1.295 | 0.03931 | -0.081 | 32.937
10.5 | 0.745 | 0.08985 | -0.033 | 8.292
11 | 0.773 | 0.10339 | -0.035 | 7.472
11.5 | 0.8 | 0.11501 | -0.035 | 6.953
12 | 0.828 | 0.11855 | -0.039 | 6.985
12.5 | 0.855 | 0.12381 | -0.039 | 6.907
13 | 0.882 | 0.13208 | -0.04 | 6.681
13.5 | 0.911 | 0.13756 | -0.044 | 6.621
14 | 0.938 | 0.14457 | -0.044 | 6.485

## 40. Re 750k Mach 0.50 (2)
BIGFOIL.COM POLAR EXPORT
NACA64-418 a=0.6
NACA64-418 a=0.6 |  |  |  | Cl Max: | 1.1998 | at alpha= | 7 | deg
XFOIL ncrit=9 |  |  |  | L/D Max: | 100.719 | at alpha= | 6 | deg
Re: | 750000 |  |  | Cd Min: | 0.23427 | at alpha= | -20 | deg
Mach: | 0.5 |  |  | Cl=0 at alpha= | -2.7926 | deg
|  |  |  | @ Cl=0.1, Cd= | 0.0085371
|  |  |  | @ Cl=0.4, Cd= | 0.0089424
|  |  |  | @ Cl=0.6, Cd= | 0.0093095
alpha (deg) | Cl | Cd | Cm | Cl/Cd
-20 | -0.5622 | 0.23427 | 0.0109 | -2.3998
-19.5 | -0.5334 | 0.22753 | 0.0048 | -2.3443
-19 | -0.5159 | 0.22034 | 0.0011 | -2.3414
-18.5 | -0.5074 | 0.20889 | -0.0052 | -2.429
-18 | -0.4849 | 0.20247 | -0.0094 | -2.3949
-17.5 | -0.4584 | 0.19633 | -0.0127 | -2.3348
-17 | -0.452 | 0.18558 | -0.02 | -2.4356
-16.5 | -0.4186 | 0.1809 | -0.0219 | -2.314
-16 | -0.4135 | 0.17046 | -0.0295 | -2.4258
-15.5 | -0.3899 | 0.16312 | -0.0329 | -2.3903
-15 | -0.365 | 0.1568 | -0.0362 | -2.3278
-14.5 | -0.3451 | 0.14954 | -0.0404 | -2.3077
-14 | -0.3494 | 0.13681 | -0.049 | -2.5539
-13.5 | -0.3302 | 0.12896 | -0.0516 | -2.5605
-13 | -0.3313 | 0.11744 | -0.0579 | -2.821
-12.5 | -0.3465 | 0.10382 | -0.0656 | -3.3375
-12 | -0.3814 | 0.08751 | -0.0752 | -4.3584
-11.5 | -0.4319 | 0.06955 | -0.0875 | -6.2099
-11 | -0.4728 | 0.05638 | -0.0968 | -8.386
-10.5 | -0.5045 | 0.04671 | -0.1021 | -10.8007
-10 | -0.527 | 0.03896 | -0.1048 | -13.5267
-9.5 | -0.5393 | 0.03273 | -0.1051 | -16.4772
-9 | -0.5373 | 0.02789 | -0.1036 | -19.265
-8.5 | -0.5199 | 0.02427 | -0.101 | -21.4215
-8 | -0.4951 | 0.02143 | -0.0977 | -23.1031
-7.5 | -0.4698 | 0.01895 | -0.094 | -24.7916
-7 | -0.4455 | 0.01709 | -0.0892 | -26.0679
-6.5 | -0.4152 | 0.01569 | -0.084 | -26.4627
-6 | -0.3749 | 0.01432 | -0.0801 | -26.1802
-5.5 | -0.3222 | 0.01328 | -0.0778 | -24.262
-5 | -0.2658 | 0.01239 | -0.0759 | -21.4528
-4.5 | -0.2056 | 0.01156 | -0.0747 | -17.7855
-4 | -0.1474 | 0.01058 | -0.0736 | -13.9319
-3.5 | -0.0951 | 0.00881 | -0.0726 | -10.7946
-3 | -0.0292 | 0.00842 | -0.0724 | -3.4679
-2.5 | 0.0412 | 0.00842 | -0.0728 | 4.8931
-2 | 0.1115 | 0.00856 | -0.0732 | 13.0257
-1.5 | 0.1814 | 0.0087 | -0.0737 | 20.8506
-1 | 0.2507 | 0.0088 | -0.0742 | 28.4886
-0.5 | 0.3207 | 0.00888 | -0.0749 | 36.1149
0 | 0.3893 | 0.00893 | -0.0754 | 43.5946
0.5 | 0.4585 | 0.00901 | -0.0761 | 50.8879
1 | 0.5275 | 0.00917 | -0.0767 | 57.5245
1.5 | 0.5957 | 0.0093 | -0.0771 | 64.0538
2 | 0.6639 | 0.00945 | -0.0775 | 70.254
2.5 | 0.7322 | 0.00965 | -0.0778 | 75.8756
3 | 0.7998 | 0.0099 | -0.0779 | 80.7879
3.5 | 0.8668 | 0.01014 | -0.0778 | 85.4832
4 | 0.9332 | 0.01034 | -0.0773 | 90.2515
4.5 | 0.997 | 0.01062 | -0.0764 | 93.8795
5 | 1.0594 | 0.01085 | -0.0749 | 97.6406
5.5 | 1.1102 | 0.01106 | -0.0714 | 100.3797
6 | 1.1482 | 0.0114 | -0.0656 | 100.7193
6.5 | 1.1755 | 0.0122 | -0.0588 | 96.3525
7 | 1.1998 | 0.01345 | -0.0524 | 89.2045
7.5 | 1.1987 | 0.01597 | -0.0441 | 75.0595
8 | 1.1534 | 0.02048 | -0.0324 | 56.3184
8.5 | 1.1264 | 0.02676 | -0.0278 | 42.0927
9.5 | 1.0889 | 0.03871 | -0.0193 | 28.1297
10 | 1.086 | 0.04428 | -0.0168 | 24.5257
10.5 | 1.0875 | 0.04984 | -0.0149 | 21.8198
12 | 1.1176 | 0.06636 | -0.0119 | 16.8415

## 41. Re 1M Mach 0.00 (1)
BIGFOIL.COM POLAR EXPORT
NACA64-418 a=0.6
NACA64-418 a=0.6 |  |  |  | Cl Max: | 1.623 | at alpha= | 15 | deg
JavaFoil+Calcfoil stall+Eppler ext transition |  |  |  | L/D Max: | 122.764 | at alpha= | 7.5 | deg
Re: | 1000000 |  |  | Cd Min: | 0.00677 | at alpha= | -3.5 | deg
Mach: | 0 |  |  | Cl=0 at alpha= | -2.8064 | deg
|  |  |  | @ Cl=0.1, Cd= | 0.0069
|  |  |  | @ Cl=0.4, Cd= | 0.0072769
|  |  |  | @ Cl=0.6, Cd= | 0.0076657
alpha (deg) | Cl | Cd | Cm | Cl/Cd
-18.5 | -0.949 | 0.14978 | -0.019 | -6.337
-18 | -0.957 | 0.14303 | -0.019 | -6.691
-17.5 | -0.963 | 0.13587 | -0.02 | -7.086
-17 | -0.968 | 0.12608 | -0.021 | -7.681
-16.5 | -0.97 | 0.11862 | -0.022 | -8.179
-16 | -0.969 | 0.11086 | -0.023 | -8.744
-15.5 | -0.966 | 0.10319 | -0.024 | -9.363
-15 | -0.958 | 0.09446 | -0.024 | -10.142
-14.5 | -0.951 | 0.08596 | -0.026 | -11.068
-14 | -1.014 | 0.04414 | -0.034 | -22.969
-13.5 | -1.018 | 0.03276 | -0.037 | -31.083
-13 | -0.992 | 0.03031 | -0.037 | -32.73
-12.5 | -0.971 | 0.02607 | -0.039 | -37.243
-12 | -0.946 | 0.02265 | -0.04 | -41.771
-11.5 | -0.914 | 0.02068 | -0.041 | -44.174
-11 | -0.878 | 0.01896 | -0.042 | -46.304
-10.5 | -0.84 | 0.01738 | -0.043 | -48.327
-10 | -0.798 | 0.01622 | -0.044 | -49.22
-9.5 | -0.754 | 0.01508 | -0.045 | -50.034
-9 | -0.708 | 0.01418 | -0.046 | -49.944
-8.5 | -0.66 | 0.01324 | -0.047 | -49.827
-8 | -0.609 | 0.0126 | -0.048 | -48.344
-7.5 | -0.557 | 0.01196 | -0.049 | -46.551
-7 | -0.502 | 0.01146 | -0.05 | -43.823
-6.5 | -0.449 | 0.01084 | -0.051 | -41.448
-6 | -0.39 | 0.01048 | -0.052 | -37.218
-5.5 | -0.33 | 0.01026 | -0.052 | -32.178
-5 | -0.27 | 0.00992 | -0.053 | -27.168
-4.5 | -0.209 | 0.00963 | -0.054 | -21.66
-4 | -0.147 | 0.00942 | -0.055 | -15.641
-3.5 | -0.086 | 0.00677 | -0.055 | -12.679
-3 | -0.024 | 0.00678 | -0.056 | -3.537
-2.5 | 0.038 | 0.00684 | -0.057 | 5.557
-2 | 0.1 | 0.0069 | -0.058 | 14.533
-1.5 | 0.162 | 0.00696 | -0.058 | 23.341
-1 | 0.225 | 0.00701 | -0.059 | 32.059
-0.5 | 0.287 | 0.00708 | -0.06 | 40.501
0 | 0.349 | 0.00717 | -0.061 | 48.661
0.5 | 0.411 | 0.0073 | -0.062 | 56.339
1 | 0.473 | 0.00743 | -0.062 | 63.695
1.5 | 0.535 | 0.00754 | -0.063 | 70.981
2 | 0.597 | 0.00766 | -0.064 | 77.954
2.5 | 0.655 | 0.00777 | -0.064 | 84.264
3 | 0.714 | 0.00792 | -0.065 | 90.227
3.5 | 0.774 | 0.00804 | -0.065 | 96.277
4 | 0.834 | 0.0082 | -0.066 | 101.755
4.5 | 0.888 | 0.00839 | -0.067 | 105.908
5 | 0.945 | 0.00859 | -0.067 | 110.027
5.5 | 1.002 | 0.0088 | -0.068 | 113.821
6 | 1.057 | 0.00905 | -0.068 | 116.797
6.5 | 1.111 | 0.00931 | -0.069 | 119.363
7 | 1.164 | 0.0096 | -0.07 | 121.29
7.5 | 1.216 | 0.0099 | -0.07 | 122.764
8 | 1.246 | 0.0192 | -0.069 | 64.87
8.5 | 1.293 | 0.02018 | -0.07 | 64.078
9 | 1.338 | 0.0209 | -0.071 | 64.005
9.5 | 1.379 | 0.02202 | -0.071 | 62.649
10 | 1.419 | 0.02315 | -0.072 | 61.28
10.5 | 1.455 | 0.02441 | -0.072 | 59.633
11 | 1.489 | 0.02568 | -0.073 | 57.985
11.5 | 1.519 | 0.02702 | -0.073 | 56.232
12 | 1.547 | 0.0284 | -0.074 | 54.461
12.5 | 1.57 | 0.03002 | -0.074 | 52.312
13 | 1.59 | 0.03187 | -0.075 | 49.892
13.5 | 1.607 | 0.03362 | -0.075 | 47.785
14 | 1.618 | 0.03574 | -0.075 | 45.265
14.5 | 1.622 | 0.03801 | -0.076 | 42.683
15 | 1.623 | 0.04041 | -0.076 | 40.162
15.5 | 1.619 | 0.04301 | -0.077 | 37.646
16 | 1.611 | 0.04585 | -0.077 | 35.129
16.5 | 1.6 | 0.04833 | -0.077 | 33.103
17 | 1.584 | 0.05136 | -0.078 | 30.849
17.5 | 1.564 | 0.05522 | -0.078 | 28.322
18 | 1.542 | 0.0588 | -0.078 | 26.22
18.5 | 1.514 | 0.06413 | -0.078 | 23.601
19 | 1.478 | 0.07048 | -0.077 | 20.966
19.5 | 1.439 | 0.07737 | -0.077 | 18.604
20 | 1.394 | 0.08785 | -0.076 | 15.869

## 42. Re 1M Mach 0.00 (2)
BIGFOIL.COM POLAR EXPORT
NACA64-418 a=0.6
NACA64-418 a=0.6 |  |  |  | Cl Max: | 1.3797 | at alpha= | 20 | deg
XFOIL ncrit=9 |  |  |  | L/D Max: | 128.393 | at alpha= | 7 | deg
Re: | 1000000 |  |  | Cd Min: | 0.11244 | at alpha= | -20 | deg
Mach: | 0 |  |  | Cl=0 at alpha= | -2.8098 | deg
|  |  |  | @ Cl=0.1, Cd= | 0.0069607
|  |  |  | @ Cl=0.4, Cd= | 0.0071479
|  |  |  | @ Cl=0.6, Cd= | 0.0074113
alpha (deg) | Cl | Cd | Cm | Cl/Cd
-20 | -0.9055 | 0.11244 | -0.0402 | -8.0532
-19.5 | -0.9673 | 0.09305 | -0.0525 | -10.3955
-19 | -0.9952 | 0.08092 | -0.0599 | -12.2986
-18.5 | -1.0034 | 0.07251 | -0.0649 | -13.8381
-18 | -1.0089 | 0.06492 | -0.0691 | -15.5407
-17 | -1.0005 | 0.05218 | -0.0774 | -19.174
-16.5 | -0.9922 | 0.04732 | -0.0798 | -20.9679
-16 | -0.9875 | 0.04309 | -0.0804 | -22.9172
-15.5 | -0.9801 | 0.03917 | -0.0805 | -25.0217
-15 | -0.9675 | 0.03583 | -0.0806 | -27.0025
-14.5 | -0.9517 | 0.03286 | -0.0804 | -28.9623
-14 | -0.9321 | 0.03038 | -0.08 | -30.6814
-13.5 | -0.9107 | 0.02807 | -0.0793 | -32.4439
-13 | -0.8968 | 0.02508 | -0.0774 | -35.7576
-12.5 | -0.8766 | 0.02291 | -0.0757 | -38.2628
-12 | -0.8538 | 0.02109 | -0.0738 | -40.4836
-11.5 | -0.8286 | 0.01967 | -0.0714 | -42.1251
-11 | -0.8053 | 0.01839 | -0.068 | -43.7901
-10.5 | -0.7768 | 0.01737 | -0.0648 | -44.7208
-10 | -0.7379 | 0.01647 | -0.063 | -44.8027
-9.5 | -0.6989 | 0.01536 | -0.0613 | -45.5013
-9 | -0.6575 | 0.01433 | -0.0599 | -45.8828
-8.5 | -0.6092 | 0.01361 | -0.0593 | -44.7612
-8 | -0.5589 | 0.01301 | -0.059 | -42.9593
-7.5 | -0.5096 | 0.01226 | -0.0585 | -41.5661
-7 | -0.4567 | 0.01171 | -0.0585 | -39.0009
-6.5 | -0.4038 | 0.01116 | -0.0585 | -36.1828
-6 | -0.3492 | 0.01069 | -0.0587 | -32.666
-5.5 | -0.2951 | 0.01014 | -0.0588 | -29.1026
-5 | -0.2416 | 0.00948 | -0.059 | -25.4852
-4.5 | -0.188 | 0.00872 | -0.0593 | -21.5596
-4 | -0.1373 | 0.00753 | -0.0595 | -18.2337
-3.5 | -0.0812 | 0.00701 | -0.06 | -11.5835
-3 | -0.0226 | 0.00696 | -0.0607 | -3.2471
-2.5 | 0.0368 | 0.00692 | -0.0615 | 5.3179
-2 | 0.0958 | 0.00696 | -0.0623 | 13.7644
-1.5 | 0.1549 | 0.00697 | -0.063 | 22.2238
-1 | 0.2137 | 0.00702 | -0.0638 | 30.4416
-0.5 | 0.273 | 0.00707 | -0.0646 | 38.6139
0 | 0.3315 | 0.00708 | -0.0653 | 46.822
0.5 | 0.3905 | 0.00713 | -0.0661 | 54.7686
1 | 0.4488 | 0.00724 | -0.0668 | 61.989
1.5 | 0.5076 | 0.00725 | -0.0676 | 70.0138
2 | 0.5657 | 0.00737 | -0.0683 | 76.7571
2.5 | 0.6238 | 0.00744 | -0.069 | 83.8441
3 | 0.682 | 0.00752 | -0.0698 | 90.6915
4 | 0.7966 | 0.00773 | -0.0709 | 103.053
4.5 | 0.8524 | 0.00788 | -0.0713 | 108.1726
5 | 0.908 | 0.00797 | -0.0715 | 113.9272
5.5 | 0.9638 | 0.00806 | -0.0719 | 119.5782
6 | 1.0175 | 0.00822 | -0.0719 | 123.7835
6.5 | 1.0692 | 0.00843 | -0.0716 | 126.8327
7 | 1.1183 | 0.00871 | -0.0708 | 128.3927
7.5 | 1.1571 | 0.00931 | -0.0683 | 124.2857
8 | 1.1557 | 0.01081 | -0.0589 | 106.9103
8.5 | 1.1523 | 0.01287 | -0.0508 | 89.5338
9 | 1.151 | 0.01542 | -0.0444 | 74.6433
9.5 | 1.1562 | 0.01804 | -0.0394 | 64.0909
10 | 1.1657 | 0.02068 | -0.0355 | 56.3685
10.5 | 1.1759 | 0.02346 | -0.0321 | 50.1236
11 | 1.1849 | 0.02649 | -0.0289 | 44.7301
11.5 | 1.1968 | 0.02955 | -0.0264 | 40.5008
12 | 1.2127 | 0.0325 | -0.0244 | 37.3138
12.5 | 1.2303 | 0.03547 | -0.0228 | 34.6856
13 | 1.2453 | 0.03881 | -0.0214 | 32.0871
13.5 | 1.2648 | 0.04189 | -0.0204 | 30.1934
14 | 1.2797 | 0.04552 | -0.0194 | 28.1129
14.5 | 1.2936 | 0.04937 | -0.0187 | 26.2021
15 | 1.3113 | 0.05299 | -0.0183 | 24.7462
15.5 | 1.3237 | 0.05724 | -0.0181 | 23.1254
16 | 1.3274 | 0.06263 | -0.018 | 21.1943
16.5 | 1.3428 | 0.06684 | -0.0183 | 20.0898
17 | 1.3558 | 0.07143 | -0.0188 | 18.9808
17.5 | 1.3637 | 0.07679 | -0.0196 | 17.7588
18 | 1.3657 | 0.08305 | -0.0208 | 16.4443
18.5 | 1.3652 | 0.08986 | -0.0224 | 15.1925
19 | 1.371 | 0.09597 | -0.0241 | 14.2857
19.5 | 1.3759 | 0.10234 | -0.0262 | 13.4444
20 | 1.3797 | 0.10898 | -0.0287 | 12.6601

## 43. Re 1M Mach 0.10 (1)
BIGFOIL.COM POLAR EXPORT
NACA64-418 a=0.6
NACA64-418 a=0.6 |  |  |  | Cl Max: | 1.612 | at alpha= | 14.5 | deg
JavaFoil+Calcfoil stall+Eppler ext transition |  |  |  | L/D Max: | 121.826 | at alpha= | 7.5 | deg
Re: | 1000000 |  |  | Cd Min: | 0.0068 | at alpha= | -3.5 | deg
Mach: | 0.1 |  |  | Cl=0 at alpha= | -2.8064 | deg
|  |  |  | @ Cl=0.1, Cd= | 0.0068895
|  |  |  | @ Cl=0.4, Cd= | 0.0072832
|  |  |  | @ Cl=0.6, Cd= | 0.00774
alpha (deg) | Cl | Cd | Cm | Cl/Cd
-18.5 | -0.918 | 0.1544 | -0.019 | -5.945
-18 | -0.93 | 0.14484 | -0.019 | -6.419
-17.5 | -0.939 | 0.13844 | -0.02 | -6.779
-17 | -0.947 | 0.12888 | -0.021 | -7.346
-16.5 | -0.951 | 0.12144 | -0.021 | -7.833
-16 | -0.951 | 0.11535 | -0.022 | -8.248
-15.5 | -0.952 | 0.10602 | -0.023 | -8.978
-15 | -0.948 | 0.09834 | -0.024 | -9.644
-14.5 | -0.942 | 0.08803 | -0.026 | -10.704
-14 | -0.947 | 0.07292 | -0.029 | -12.986
-13.5 | -1.01 | 0.03446 | -0.037 | -29.31
-13 | -0.986 | 0.03169 | -0.037 | -31.123
-12.5 | -0.969 | 0.02651 | -0.039 | -36.558
-12 | -0.942 | 0.02376 | -0.04 | -39.638
-11.5 | -0.912 | 0.02115 | -0.041 | -43.137
-11 | -0.878 | 0.01932 | -0.042 | -45.443
-10.5 | -0.84 | 0.01761 | -0.043 | -47.735
-10 | -0.799 | 0.01647 | -0.044 | -48.534
-9.5 | -0.756 | 0.01527 | -0.045 | -49.477
-9 | -0.71 | 0.01434 | -0.046 | -49.472
-8.5 | -0.662 | 0.0134 | -0.047 | -49.369
-8 | -0.611 | 0.01271 | -0.048 | -48.077
-7.5 | -0.558 | 0.01209 | -0.049 | -46.196
-7 | -0.504 | 0.01153 | -0.05 | -43.716
-6.5 | -0.449 | 0.01088 | -0.051 | -41.274
-6 | -0.392 | 0.01056 | -0.052 | -37.111
-5.5 | -0.332 | 0.01027 | -0.053 | -32.298
-5 | -0.271 | 0.01 | -0.053 | -27.088
-4.5 | -0.21 | 0.00968 | -0.054 | -21.653
-4 | -0.148 | 0.00942 | -0.055 | -15.711
-3.5 | -0.086 | 0.0068 | -0.056 | -12.684
-3 | -0.024 | 0.00681 | -0.056 | -3.537
-2.5 | 0.038 | 0.00686 | -0.057 | 5.565
-2 | 0.101 | 0.00689 | -0.058 | 14.636
-1.5 | 0.163 | 0.00696 | -0.059 | 23.468
-1 | 0.226 | 0.00704 | -0.06 | 32.056
-0.5 | 0.288 | 0.00713 | -0.06 | 40.442
0 | 0.351 | 0.00722 | -0.061 | 48.574
0.5 | 0.413 | 0.0073 | -0.062 | 56.561
1 | 0.475 | 0.00743 | -0.063 | 63.994
1.5 | 0.538 | 0.00755 | -0.063 | 71.238
2 | 0.6 | 0.00774 | -0.064 | 77.574
2.5 | 0.657 | 0.00781 | -0.064 | 84.191
3 | 0.718 | 0.00795 | -0.065 | 90.287
3.5 | 0.778 | 0.00808 | -0.066 | 96.235
4 | 0.838 | 0.00826 | -0.066 | 101.447
4.5 | 0.892 | 0.00842 | -0.067 | 105.979
5 | 0.95 | 0.00865 | -0.067 | 109.775
5.5 | 1.006 | 0.00888 | -0.068 | 113.248
6 | 1.062 | 0.0091 | -0.069 | 116.654
6.5 | 1.116 | 0.00938 | -0.069 | 118.905
7 | 1.169 | 0.00967 | -0.07 | 120.823
7.5 | 1.22 | 0.01002 | -0.07 | 121.826
8 | 1.25 | 0.01942 | -0.07 | 64.39
8.5 | 1.298 | 0.02039 | -0.07 | 63.663
9 | 1.342 | 0.02113 | -0.071 | 63.507
9.5 | 1.384 | 0.02228 | -0.071 | 62.111
10 | 1.422 | 0.02344 | -0.072 | 60.691
10.5 | 1.458 | 0.02472 | -0.072 | 59.005
11 | 1.491 | 0.02605 | -0.073 | 57.254
11.5 | 1.521 | 0.02742 | -0.073 | 55.457
12 | 1.547 | 0.02891 | -0.074 | 53.504
12.5 | 1.569 | 0.03052 | -0.074 | 51.407
13 | 1.587 | 0.03239 | -0.075 | 49.001
13.5 | 1.602 | 0.03421 | -0.075 | 46.817
14 | 1.61 | 0.03655 | -0.076 | 44.065
14.5 | 1.612 | 0.03881 | -0.076 | 41.548
15 | 1.61 | 0.04127 | -0.076 | 39.003
15.5 | 1.602 | 0.04396 | -0.077 | 36.451
16 | 1.591 | 0.04659 | -0.077 | 34.144
16.5 | 1.575 | 0.0495 | -0.077 | 31.823
17 | 1.555 | 0.05317 | -0.078 | 29.242
17.5 | 1.53 | 0.05713 | -0.078 | 26.781
18 | 1.502 | 0.06191 | -0.078 | 24.255
18.5 | 1.468 | 0.06746 | -0.078 | 21.761
19 | 1.424 | 0.07626 | -0.077 | 18.667
19.5 | 1.375 | 0.0865 | -0.076 | 15.897

## 44. Re 1M Mach 0.10 (2)
BIGFOIL.COM POLAR EXPORT
NACA64-418 a=0.6
NACA64-418 a=0.6 |  |  |  | Cl Max: | 1.3688 | at alpha= | 20 | deg
XFOIL ncrit=9 |  |  |  | L/D Max: | 128.233 | at alpha= | 7 | deg
Re: | 1000000 |  |  | Cd Min: | 0.11289 | at alpha= | 20 | deg
Mach: | 0.1 |  |  | Cl=0 at alpha= | -2.8096 | deg
|  |  |  | @ Cl=0.1, Cd= | 0.0069712
|  |  |  | @ Cl=0.4, Cd= | 0.0071721
|  |  |  | @ Cl=0.6, Cd= | 0.0074417
alpha (deg) | Cl | Cd | Cm | Cl/Cd
-19.5 | -0.9051 | 0.10617 | -0.0452 | -8.525
-19 | -0.944 | 0.09099 | -0.0549 | -10.3748
-18.5 | -0.955 | 0.0814 | -0.0611 | -11.7322
-18 | -0.9714 | 0.07156 | -0.067 | -13.5746
-17.5 | -0.9827 | 0.06316 | -0.0715 | -15.5589
-17 | -0.9733 | 0.05619 | -0.0778 | -17.3216
-16.5 | -0.9719 | 0.05063 | -0.0801 | -19.1961
-16 | -0.9701 | 0.04581 | -0.0812 | -21.1766
-15.5 | -0.9663 | 0.04137 | -0.0817 | -23.3575
-15 | -0.9561 | 0.03769 | -0.082 | -25.3675
-14.5 | -0.9427 | 0.03439 | -0.0819 | -27.412
-14 | -0.9247 | 0.03166 | -0.0816 | -29.2072
-13.5 | -0.905 | 0.02912 | -0.0809 | -31.0783
-13 | -0.89 | 0.02611 | -0.0792 | -34.0866
-12.5 | -0.8708 | 0.02375 | -0.0776 | -36.6653
-12 | -0.8482 | 0.02178 | -0.0757 | -38.944
-11.5 | -0.8231 | 0.02023 | -0.0735 | -40.6871
-11 | -0.7992 | 0.01881 | -0.0705 | -42.488
-10.5 | -0.7754 | 0.0177 | -0.0666 | -43.8079
-10 | -0.7383 | 0.01672 | -0.0645 | -44.1567
-9.5 | -0.6972 | 0.01577 | -0.0629 | -44.2105
-8.5 | -0.6116 | 0.01376 | -0.0602 | -44.4477
-8 | -0.5615 | 0.01312 | -0.0597 | -42.7973
-7.5 | -0.5118 | 0.01238 | -0.0592 | -41.3409
-7 | -0.459 | 0.01179 | -0.0591 | -38.9313
-6.5 | -0.4058 | 0.01126 | -0.059 | -36.0391
-6 | -0.3509 | 0.01077 | -0.0592 | -32.5812
-5.5 | -0.2966 | 0.01021 | -0.0593 | -29.05
-5 | -0.2426 | 0.00955 | -0.0595 | -25.4031
-4.5 | -0.1887 | 0.0088 | -0.0598 | -21.4432
-4 | -0.1376 | 0.00762 | -0.0599 | -18.0577
-3.5 | -0.0817 | 0.00704 | -0.0604 | -11.6051
-3 | -0.0227 | 0.00697 | -0.0611 | -3.2568
-2.5 | 0.0369 | 0.00694 | -0.0619 | 5.317
-2 | 0.0964 | 0.00697 | -0.0626 | 13.8307
-1.5 | 0.1558 | 0.00699 | -0.0634 | 22.289
-1 | 0.2151 | 0.00704 | -0.0641 | 30.554
-0.5 | 0.2747 | 0.00711 | -0.0649 | 38.6357
0 | 0.3336 | 0.0071 | -0.0657 | 46.9859
0.5 | 0.3929 | 0.00716 | -0.0665 | 54.8743
1 | 0.4517 | 0.00726 | -0.0672 | 62.2176
1.5 | 0.5107 | 0.00727 | -0.068 | 70.2476
2 | 0.569 | 0.00741 | -0.0687 | 76.7881
2.5 | 0.6276 | 0.00747 | -0.0694 | 84.0161
3 | 0.6861 | 0.00756 | -0.0701 | 90.754
3.5 | 0.7434 | 0.00771 | -0.0706 | 96.4202
4 | 0.8014 | 0.00776 | -0.0712 | 103.2732
4.5 | 0.8577 | 0.00791 | -0.0716 | 108.4324
5 | 0.9133 | 0.00803 | -0.0718 | 113.736
5.5 | 0.9695 | 0.00812 | -0.0721 | 119.3966
6 | 1.0235 | 0.00828 | -0.072 | 123.6111
6.5 | 1.0753 | 0.00851 | -0.0716 | 126.3572
7 | 1.1246 | 0.00877 | -0.0708 | 128.2326
7.5 | 1.1609 | 0.00946 | -0.0678 | 122.7167
8 | 1.1538 | 0.011 | -0.0573 | 104.8909
8.5 | 1.1512 | 0.01321 | -0.0497 | 87.1461
9 | 1.1495 | 0.01588 | -0.0433 | 72.3866
9.5 | 1.154 | 0.01861 | -0.0384 | 62.0097
10 | 1.1632 | 0.02133 | -0.0345 | 54.5335
10.5 | 1.1726 | 0.02424 | -0.0311 | 48.3746
11 | 1.1806 | 0.02741 | -0.0279 | 43.0719
11.5 | 1.1935 | 0.0305 | -0.0255 | 39.1311
12 | 1.2093 | 0.03354 | -0.0236 | 36.0555
12.5 | 1.2275 | 0.03656 | -0.022 | 33.5749
13 | 1.243 | 0.03994 | -0.0206 | 31.1217
13.5 | 1.2618 | 0.04318 | -0.0196 | 29.2219
14 | 1.2744 | 0.0471 | -0.0187 | 27.0573
14.5 | 1.2903 | 0.05088 | -0.0181 | 25.3597
15 | 1.3073 | 0.05464 | -0.0177 | 23.9257
15.5 | 1.3177 | 0.05923 | -0.0175 | 22.2472
16 | 1.3234 | 0.06453 | -0.0176 | 20.5083
16.5 | 1.3377 | 0.06896 | -0.0179 | 19.3982
17 | 1.3496 | 0.07382 | -0.0185 | 18.2823
17.5 | 1.3557 | 0.07953 | -0.0194 | 17.0464
18 | 1.3533 | 0.08652 | -0.0209 | 15.6415
18.5 | 1.3582 | 0.09276 | -0.0225 | 14.6421
19 | 1.3627 | 0.09918 | -0.0244 | 13.7397
19.5 | 1.3662 | 0.10592 | -0.0267 | 12.8984
20 | 1.3688 | 0.11289 | -0.0294 | 12.1251

## 45. Re 1M Mach 0.25 (1)
BIGFOIL.COM POLAR EXPORT
NACA64-418 a=0.6
NACA64-418 a=0.6 |  |  |  | Cl Max: | 1.554 | at alpha= | 13 | deg
JavaFoil+Calcfoil stall+Eppler ext transition |  |  |  | L/D Max: | 118.892 | at alpha= | 7.5 | deg
Re: | 1000000 |  |  | Cd Min: | 0.00686 | at alpha= | -3.5 | deg
Mach: | 0.25 |  |  | Cl=0 at alpha= | -2.8047 | deg
|  |  |  | @ Cl=0.1, Cd= | 0.0069863
|  |  |  | @ Cl=0.4, Cd= | 0.0074146
|  |  |  | @ Cl=0.6, Cd= | 0.0077347
alpha (deg) | Cl | Cd | Cm | Cl/Cd
-17.5 | -0.729 | 0.15949 | -0.018 | -4.573
-17 | -0.765 | 0.14942 | -0.019 | -5.119
-16.5 | -0.796 | 0.1395 | -0.019 | -5.703
-16 | -0.821 | 0.13063 | -0.02 | -6.288
-15.5 | -0.842 | 0.12127 | -0.021 | -6.941
-15 | -0.856 | 0.11283 | -0.022 | -7.59
-14.5 | -0.865 | 0.10621 | -0.022 | -8.146
-14 | -0.867 | 0.09589 | -0.023 | -9.044
-13.5 | -0.869 | 0.0861 | -0.025 | -10.094
-13 | -0.861 | 0.07717 | -0.028 | -11.157
-12.5 | -0.919 | 0.03806 | -0.038 | -24.151
-12 | -0.913 | 0.02987 | -0.04 | -30.558
-11.5 | -0.896 | 0.02485 | -0.041 | -36.053
-11 | -0.871 | 0.02173 | -0.043 | -40.073
-10.5 | -0.838 | 0.01974 | -0.044 | -42.461
-10 | -0.802 | 0.01799 | -0.045 | -44.551
-9.5 | -0.761 | 0.01658 | -0.046 | -45.884
-9 | -0.717 | 0.01533 | -0.047 | -46.79
-8.5 | -0.67 | 0.01438 | -0.048 | -46.576
-8 | -0.62 | 0.0134 | -0.049 | -46.293
-7.5 | -0.568 | 0.01266 | -0.05 | -44.858
-7 | -0.514 | 0.01204 | -0.051 | -42.67
-6.5 | -0.457 | 0.0115 | -0.052 | -39.752
-6 | -0.399 | 0.01089 | -0.053 | -36.645
-5.5 | -0.34 | 0.01052 | -0.054 | -32.336
-5 | -0.278 | 0.01023 | -0.055 | -27.176
-4.5 | -0.215 | 0.00993 | -0.056 | -21.68
-4 | -0.152 | 0.00965 | -0.056 | -15.761
-3.5 | -0.089 | 0.00686 | -0.057 | -12.907
-3 | -0.025 | 0.00687 | -0.058 | -3.601
-2.5 | 0.039 | 0.00693 | -0.059 | 5.662
-2 | 0.104 | 0.00699 | -0.06 | 14.828
-1.5 | 0.168 | 0.00706 | -0.06 | 23.769
-1 | 0.232 | 0.00712 | -0.061 | 32.59
-0.5 | 0.296 | 0.00722 | -0.062 | 41.032
0 | 0.36 | 0.00731 | -0.063 | 49.286
0.5 | 0.425 | 0.00748 | -0.064 | 56.731
1 | 0.489 | 0.00763 | -0.064 | 64.061
1.5 | 0.549 | 0.0072 | -0.065 | 76.22
2 | 0.611 | 0.00785 | -0.065 | 77.882
2.5 | 0.673 | 0.00799 | -0.066 | 84.315
3 | 0.735 | 0.00816 | -0.067 | 90.16
3.5 | 0.797 | 0.00832 | -0.067 | 95.841
4 | 0.858 | 0.0085 | -0.068 | 101.017
4.5 | 0.914 | 0.0087 | -0.069 | 105.07
5 | 0.972 | 0.00894 | -0.069 | 108.791
5.5 | 1.03 | 0.00921 | -0.07 | 111.86
6 | 1.086 | 0.00947 | -0.07 | 114.759
6.5 | 1.141 | 0.00977 | -0.071 | 116.834
7 | 1.195 | 0.0101 | -0.072 | 118.302
7.5 | 1.246 | 0.01048 | -0.072 | 118.892
8 | 1.276 | 0.02061 | -0.071 | 61.945
8.5 | 1.323 | 0.02167 | -0.072 | 61.056
9 | 1.366 | 0.02289 | -0.073 | 59.659
9.5 | 1.405 | 0.02388 | -0.073 | 58.835
10 | 1.439 | 0.02645 | -0.074 | 54.394
10.5 | 1.472 | 0.02667 | -0.074 | 55.174
11 | 1.499 | 0.02823 | -0.075 | 53.093
11.5 | 1.52 | 0.02998 | -0.075 | 50.71
12 | 1.537 | 0.03166 | -0.076 | 48.566
12.5 | 1.549 | 0.03352 | -0.076 | 46.202
13 | 1.554 | 0.03566 | -0.077 | 43.593
13.5 | 1.553 | 0.03825 | -0.077 | 40.601
14 | 1.544 | 0.04077 | -0.077 | 37.864
14.5 | 1.523 | 0.04402 | -0.078 | 34.595
15 | 1.493 | 0.04775 | -0.078 | 31.272
15.5 | 1.456 | 0.05188 | -0.078 | 28.059
16 | 1.411 | 0.05655 | -0.078 | 24.944
16.5 | 1.351 | 0.06433 | -0.077 | 20.996
17 | 1.278 | 0.07605 | -0.076 | 16.803
17.5 | 1.118 | 0.13628 | -0.056 | 8.206
18 | 1.048 | 0.15543 | -0.049 | 6.741

## 46. Re 1M Mach 0.25 (2)
BIGFOIL.COM POLAR EXPORT
NACA64-418 a=0.6
NACA64-418 a=0.6 |  |  |  | Cl Max: | 1.3106 | at alpha= | 19 | deg
XFOIL ncrit=9 |  |  |  | L/D Max: | 124.938 | at alpha= | 6.5 | deg
Re: | 1000000 |  |  | Cd Min: | 0.20143 | at alpha= | -19.5 | deg
Mach: | 0.25 |  |  | Cl=0 at alpha= | -2.8078 | deg
|  |  |  | @ Cl=0.1, Cd= | 0.0070603
|  |  |  | @ Cl=0.4, Cd= | 0.0073318
|  |  |  | @ Cl=0.6, Cd= | 0.0075878
alpha (deg) | Cl | Cd | Cm | Cl/Cd
-19.5 | -0.5376 | 0.20143 | 0.0015 | -2.6689
-19 | -0.5235 | 0.19363 | -0.0035 | -2.7036
-18.5 | -0.5034 | 0.18618 | -0.0101 | -2.7038
-18 | -0.4789 | 0.18349 | -0.0119 | -2.61
-17.5 | -0.4821 | 0.17103 | -0.0183 | -2.8188
-17 | -0.456 | 0.16783 | -0.0205 | -2.717
-16.5 | -0.7473 | 0.08919 | -0.0631 | -8.3787
-16 | -0.7936 | 0.07352 | -0.0735 | -10.7943
-15.5 | -0.828 | 0.06175 | -0.0803 | -13.4089
-15 | -0.8419 | 0.05381 | -0.0843 | -15.6458
-14.5 | -0.8571 | 0.04652 | -0.0868 | -18.4243
-14 | -0.8549 | 0.04161 | -0.0881 | -20.5455
-13.5 | -0.853 | 0.03694 | -0.0884 | -23.0915
-13 | -0.8457 | 0.03282 | -0.0879 | -25.7678
-12.5 | -0.836 | 0.02906 | -0.0865 | -28.7681
-12 | -0.8175 | 0.02618 | -0.085 | -31.2261
-11 | -0.7705 | 0.02177 | -0.0813 | -35.3927
-10.5 | -0.7459 | 0.01993 | -0.0786 | -37.426
-10 | -0.7218 | 0.01834 | -0.0751 | -39.3566
-9.5 | -0.6958 | 0.01717 | -0.0709 | -40.5242
-9 | -0.6612 | 0.01587 | -0.068 | -41.6635
-8.5 | -0.6211 | 0.01466 | -0.0658 | -42.367
-8 | -0.5732 | 0.01386 | -0.0645 | -41.3564
-7.5 | -0.5215 | 0.01313 | -0.0637 | -39.7182
-7 | -0.4712 | 0.01226 | -0.0628 | -38.4339
-6.5 | -0.4161 | 0.01172 | -0.0624 | -35.5034
-6 | -0.361 | 0.01107 | -0.0622 | -32.6107
-5.5 | -0.3047 | 0.01057 | -0.0621 | -28.8269
-5 | -0.2484 | 0.00993 | -0.0621 | -25.0151
-4.5 | -0.1931 | 0.00924 | -0.0622 | -20.8983
-4 | -0.1393 | 0.00813 | -0.0623 | -17.1341
-3.5 | -0.085 | 0.00718 | -0.0624 | -11.8384
-3 | -0.0236 | 0.00706 | -0.0631 | -3.3428
-2.5 | 0.0378 | 0.00706 | -0.0638 | 5.3541
-2 | 0.0996 | 0.00706 | -0.0646 | 14.1076
-1.5 | 0.1608 | 0.00711 | -0.0653 | 22.616
-1 | 0.2223 | 0.00715 | -0.0661 | 31.0909
-0.5 | 0.2836 | 0.00724 | -0.0668 | 39.1713
0 | 0.3449 | 0.00725 | -0.0677 | 47.5724
0.5 | 0.4055 | 0.00734 | -0.0684 | 55.2452
1 | 0.467 | 0.00739 | -0.0692 | 63.1935
1.5 | 0.5274 | 0.00747 | -0.0699 | 70.6024
2 | 0.588 | 0.00757 | -0.0706 | 77.675
2.5 | 0.6487 | 0.00766 | -0.0713 | 84.6867
3 | 0.7084 | 0.0078 | -0.0718 | 90.8205
3.5 | 0.7687 | 0.00791 | -0.0724 | 97.1808
4 | 0.8278 | 0.00801 | -0.0728 | 103.3458
4.5 | 0.8867 | 0.00814 | -0.0731 | 108.9312
5 | 0.9438 | 0.00829 | -0.073 | 113.848
5.5 | 1.0004 | 0.00845 | -0.0729 | 118.3905
6 | 1.0553 | 0.00864 | -0.0725 | 122.1412
6.5 | 1.1082 | 0.00887 | -0.0716 | 124.938
7 | 1.1549 | 0.00926 | -0.0698 | 124.7192
7.5 | 1.17 | 0.01036 | -0.0627 | 112.9344
8 | 1.1478 | 0.01238 | -0.0504 | 92.7141
8.5 | 1.1446 | 0.01534 | -0.044 | 74.6154
9 | 1.1395 | 0.01866 | -0.0379 | 61.0665
10 | 1.1488 | 0.02514 | -0.0295 | 45.6961
10.5 | 1.1554 | 0.02863 | -0.0262 | 40.3563
11 | 1.1638 | 0.03229 | -0.0235 | 36.0421
11.5 | 1.1789 | 0.03568 | -0.0215 | 33.0409
12 | 1.1954 | 0.03914 | -0.0198 | 30.5416
12.5 | 1.209 | 0.04299 | -0.0183 | 28.1228
13 | 1.2281 | 0.04655 | -0.0172 | 26.3824
13.5 | 1.2416 | 0.05074 | -0.0163 | 24.4698
14 | 1.2542 | 0.05521 | -0.0157 | 22.7169
14.5 | 1.2685 | 0.05965 | -0.0153 | 21.2657
15 | 1.2797 | 0.0646 | -0.0153 | 19.8096
15.5 | 1.2837 | 0.0705 | -0.0155 | 18.2085
16 | 1.2941 | 0.07592 | -0.016 | 17.0456
16.5 | 1.3027 | 0.08169 | -0.0169 | 15.9469
17 | 1.3088 | 0.08796 | -0.0182 | 14.8795
17.5 | 1.3044 | 0.09574 | -0.0202 | 13.6244
18 | 1.3076 | 0.1028 | -0.0223 | 12.7198
18.5 | 1.3104 | 0.11013 | -0.0248 | 11.8987
19 | 1.3106 | 0.11793 | -0.0279 | 11.1134
19.5 | 1.3097 | 0.12606 | -0.0315 | 10.3895
20 | 1.3074 | 0.13457 | -0.0357 | 9.7154

## 47. Re 1M Mach 0.50 (1)
BIGFOIL.COM POLAR EXPORT
NACA64-418 a=0.6
NACA64-418 a=0.6 |  |  |  | Cl Max: | 1.404 | at alpha= | 9 | deg
JavaFoil+Calcfoil stall+Eppler ext transition |  |  |  | L/D Max: | 105.358 | at alpha= | 6.5 | deg
Re: | 1000000 |  |  | Cd Min: | 0.00723 | at alpha= | -1.5 | deg
Mach: | 0.5 |  |  | Cl=0 at alpha= | -2.8056 | deg
|  |  |  | @ Cl=0.1, Cd= | 0.0075111
|  |  |  | @ Cl=0.4, Cd= | 0.0080437
|  |  |  | @ Cl=0.6, Cd= | 0.008528
alpha (deg) | Cl | Cd | Cm | Cl/Cd
-20 | -0.976 | 0.19883 | -0.022 | -4.908
-19.5 | -0.949 | 0.19564 | -0.022 | -4.849
-19 | -0.918 | 0.1895 | -0.021 | -4.845
-18.5 | -0.89 | 0.18461 | -0.022 | -4.821
-18 | -0.862 | 0.17968 | -0.022 | -4.799
-17.5 | -0.834 | 0.17747 | -0.022 | -4.702
-17 | -0.806 | 0.16857 | -0.023 | -4.784
-16.5 | -0.777 | 0.16261 | -0.022 | -4.778
-16 | -0.749 | 0.15285 | -0.022 | -4.899
-15.5 | -0.721 | 0.15076 | -0.023 | -4.782
-15 | -0.693 | 0.14664 | -0.023 | -4.726
-14.5 | -0.664 | 0.1425 | -0.022 | -4.656
-14 | -0.635 | 0.1381 | -0.022 | -4.6
-13.5 | -0.607 | 0.13372 | -0.023 | -4.541
-13 | -0.579 | 0.12761 | -0.023 | -4.538
-12.5 | -0.551 | 0.12423 | -0.023 | -4.436
-12 | -0.522 | 0.1138 | -0.022 | -4.586
-11.5 | -0.494 | 0.10862 | -0.022 | -4.544
-11 | -0.465 | 0.10289 | -0.023 | -4.523
-10.5 | -0.438 | 0.08616 | -0.025 | -5.086
-10 | -0.409 | 0.08782 | -0.023 | -4.654
-9.5 | -0.502 | 0.07057 | -0.024 | -7.12
-9 | -0.57 | 0.05993 | -0.027 | -9.512
-8.5 | -0.564 | 0.05486 | -0.028 | -10.283
-8 | -0.633 | 0.0181 | -0.053 | -34.975
-7.5 | -0.594 | 0.01646 | -0.054 | -36.058
-7 | -0.545 | 0.01513 | -0.056 | -36.031
-6.5 | -0.49 | 0.01406 | -0.057 | -34.868
-6 | -0.43 | 0.0132 | -0.058 | -32.613
-5.5 | -0.368 | 0.01239 | -0.059 | -29.692
-5 | -0.303 | 0.01177 | -0.06 | -25.751
-4.5 | -0.236 | 0.01126 | -0.061 | -20.995
-4 | -0.168 | 0.01068 | -0.063 | -15.753
-3.5 | -0.099 | 0.01033 | -0.064 | -9.554
-3 | -0.028 | 0.00734 | -0.065 | -3.763
-2.5 | 0.044 | 0.00741 | -0.066 | 5.919
-2 | 0.116 | 0.00754 | -0.067 | 15.355
-1.5 | 0.188 | 0.00723 | -0.067 | 25.958
-1 | 0.259 | 0.00773 | -0.068 | 33.565
-0.5 | 0.331 | 0.00783 | -0.069 | 42.299
0 | 0.398 | 0.00804 | -0.069 | 49.456
0.5 | 0.468 | 0.00817 | -0.07 | 57.27
1 | 0.537 | 0.00833 | -0.071 | 64.501
1.5 | 0.607 | 0.00855 | -0.071 | 70.957
2 | 0.676 | 0.00874 | -0.072 | 77.336
2.5 | 0.745 | 0.00898 | -0.073 | 82.905
3 | 0.813 | 0.00921 | -0.074 | 88.321
3.5 | 0.881 | 0.00949 | -0.074 | 92.895
4 | 0.95 | 0.00978 | -0.075 | 97.122
4.5 | 1.008 | 0.01013 | -0.076 | 99.514
5 | 1.071 | 0.01051 | -0.076 | 101.916
5.5 | 1.133 | 0.01089 | -0.077 | 104.07
6 | 1.192 | 0.01135 | -0.078 | 104.992
6.5 | 1.247 | 0.01184 | -0.078 | 105.358
7 | 1.281 | 0.02362 | -0.078 | 54.223
7.5 | 1.327 | 0.02523 | -0.078 | 52.587
8 | 1.366 | 0.02711 | -0.079 | 50.379
8.5 | 1.395 | 0.02902 | -0.079 | 48.076
9 | 1.404 | 0.03143 | -0.08 | 44.669
9.5 | 1.383 | 0.03413 | -0.08 | 40.513
10 | 1.297 | 0.03735 | -0.081 | 34.731
10.5 | 0.745 | 0.08463 | -0.035 | 8.808
11 | 0.773 | 0.0976 | -0.035 | 7.917
11.5 | 0.8 | 0.10882 | -0.035 | 7.349
12 | 0.828 | 0.11051 | -0.039 | 7.494
12.5 | 0.855 | 0.11561 | -0.04 | 7.397
13 | 0.882 | 0.12295 | -0.041 | 7.177
13.5 | 0.911 | 0.1284 | -0.044 | 7.093
14 | 0.938 | 0.13714 | -0.044 | 6.838

## 48. Re 1M Mach 0.50 (2)
BIGFOIL.COM POLAR EXPORT
NACA64-418 a=0.6
NACA64-418 a=0.6 |  |  |  | Cl Max: | 1.2037 | at alpha= | 7 | deg
XFOIL ncrit=9 |  |  |  | L/D Max: | 111.752 | at alpha= | 5.5 | deg
Re: | 1000000 |  |  | Cd Min: | 0.14433 | at alpha= | -14.5 | deg
Mach: | 0.5 |  |  | Cl=0 at alpha= | -2.7951 | deg
|  |  |  | @ Cl=0.1, Cd= | 0.0076159
|  |  |  | @ Cl=0.4, Cd= | 0.0079813
|  |  |  | @ Cl=0.6, Cd= | 0.0083415
alpha (deg) | Cl | Cd | Cm | Cl/Cd
-14.5 | -0.3626 | 0.14433 | -0.042 | -2.5123
-14 | -0.3493 | 0.13576 | -0.0468 | -2.5729
-13.5 | -0.347 | 0.12479 | -0.0528 | -2.7807
-13 | -0.3523 | 0.11276 | -0.0596 | -3.1243
-12.5 | -0.3726 | 0.09875 | -0.0678 | -3.7732
-12 | -0.4404 | 0.07735 | -0.0813 | -5.6936
-11.5 | -0.4871 | 0.0619 | -0.0925 | -7.8691
-11 | -0.5233 | 0.05053 | -0.0998 | -10.3562
-10.5 | -0.5498 | 0.04196 | -0.1035 | -13.103
-10 | -0.5662 | 0.03513 | -0.1048 | -16.1173
-9.5 | -0.5704 | 0.02968 | -0.1043 | -19.2183
-9 | -0.5647 | 0.02536 | -0.1022 | -22.2674
-8.5 | -0.5458 | 0.02209 | -0.0994 | -24.708
-8 | -0.5216 | 0.01945 | -0.096 | -26.8175
-7.5 | -0.497 | 0.01721 | -0.0918 | -28.8786
-7 | -0.4761 | 0.0156 | -0.0857 | -30.5192
-6.5 | -0.4379 | 0.01422 | -0.0815 | -30.7947
-6 | -0.3886 | 0.01307 | -0.0785 | -29.7322
-5.5 | -0.3315 | 0.0122 | -0.0765 | -27.1721
-5 | -0.2713 | 0.01142 | -0.0751 | -23.7566
-4.5 | -0.2088 | 0.01073 | -0.0741 | -19.4595
-4 | -0.147 | 0.00994 | -0.0734 | -14.7887
-3.5 | -0.0887 | 0.0087 | -0.0727 | -10.1954
-3 | -0.0291 | 0.0076 | -0.0723 | -3.8289
-2.5 | 0.0419 | 0.00755 | -0.0728 | 5.5497
-2 | 0.1124 | 0.00763 | -0.0733 | 14.7313
-1.5 | 0.1832 | 0.0077 | -0.074 | 23.7922
-1 | 0.2527 | 0.00785 | -0.0745 | 32.1911
-0.5 | 0.323 | 0.00788 | -0.0752 | 40.9898
0 | 0.3921 | 0.00797 | -0.0758 | 49.197
0.5 | 0.4618 | 0.00807 | -0.0765 | 57.2243
1 | 0.5311 | 0.00816 | -0.0772 | 65.0858
1.5 | 0.5992 | 0.00834 | -0.0775 | 71.8465
2 | 0.6684 | 0.00847 | -0.078 | 78.9138
2.5 | 0.7369 | 0.00861 | -0.0783 | 85.5865
3 | 0.8046 | 0.00884 | -0.0784 | 91.0181
3.5 | 0.8725 | 0.00906 | -0.0784 | 96.3024
4 | 0.9384 | 0.00922 | -0.0778 | 101.7787
4.5 | 1.0032 | 0.0095 | -0.077 | 105.6
5 | 1.0613 | 0.00974 | -0.0748 | 108.963
5.5 | 1.1164 | 0.00999 | -0.072 | 111.7518
6 | 1.1536 | 0.01044 | -0.0661 | 110.4981
6.5 | 1.1855 | 0.01132 | -0.0601 | 104.7261
7 | 1.2037 | 0.01298 | -0.0532 | 92.735
7.5 | 1.1703 | 0.01713 | -0.0423 | 68.3187
9 | 1.0993 | 0.03274 | -0.0229 | 33.5767
9.5 | 1.0957 | 0.03794 | -0.0196 | 28.8798
10 | 1.0969 | 0.04316 | -0.0171 | 25.4147
10.5 | 1.1034 | 0.04829 | -0.0151 | 22.8495
11 | 1.1164 | 0.05321 | -0.0136 | 20.981
11.5 | 1.129 | 0.05844 | -0.0124 | 19.319
12 | 1.143 | 0.0638 | -0.0116 | 17.9154

## 49. Re 2M Mach 0.00 (1)
BIGFOIL.COM POLAR EXPORT
NACA64-418 a=0.6
NACA64-418 a=0.6 |  |  |  | Cl Max: | 1.631 | at alpha= | 15 | deg
JavaFoil+Calcfoil stall+Eppler ext transition |  |  |  | L/D Max: | 143.639 | at alpha= | 7.5 | deg
Re: | 2000000 |  |  | Cd Min: | 0.00598 | at alpha= | -3.5 | deg
Mach: | 0 |  |  | Cl=0 at alpha= | -2.8064 | deg
|  |  |  | @ Cl=0.1, Cd= | 0.00606
|  |  |  | @ Cl=0.4, Cd= | 0.0063576
|  |  |  | @ Cl=0.6, Cd= | 0.0066244
alpha (deg) | Cl | Cd | Cm | Cl/Cd
-20 | -0.915 | 0.16583 | -0.018 | -5.517
-19.5 | -0.93 | 0.15649 | -0.019 | -5.941
-19 | -0.942 | 0.14852 | -0.019 | -6.344
-18.5 | -0.954 | 0.14037 | -0.02 | -6.793
-18 | -0.962 | 0.13392 | -0.02 | -7.181
-17.5 | -0.968 | 0.1264 | -0.021 | -7.659
-17 | -0.974 | 0.11743 | -0.022 | -8.297
-16.5 | -0.977 | 0.10931 | -0.023 | -8.942
-16 | -0.98 | 0.10002 | -0.025 | -9.795
-15.5 | -0.99 | 0.08441 | -0.027 | -11.727
-15 | -1.067 | 0.03697 | -0.034 | -28.866
-14.5 | -1.061 | 0.03249 | -0.036 | -32.67
-14 | -1.051 | 0.0288 | -0.037 | -36.515
-13.5 | -1.039 | 0.0249 | -0.038 | -41.727
-13 | -1.016 | 0.02216 | -0.039 | -45.856
-12.5 | -0.99 | 0.01998 | -0.04 | -49.524
-12 | -0.959 | 0.01826 | -0.041 | -52.526
-11.5 | -0.925 | 0.0169 | -0.042 | -54.722
-11 | -0.888 | 0.01561 | -0.043 | -56.884
-10.5 | -0.849 | 0.01444 | -0.043 | -58.77
-10 | -0.807 | 0.01352 | -0.044 | -59.66
-9.5 | -0.762 | 0.01267 | -0.045 | -60.132
-9 | -0.715 | 0.01199 | -0.046 | -59.629
-8.5 | -0.666 | 0.01132 | -0.047 | -58.819
-8 | -0.614 | 0.01088 | -0.048 | -56.482
-7.5 | -0.565 | 0.01023 | -0.049 | -55.19
-7 | -0.508 | 0.00994 | -0.05 | -51.055
-6.5 | -0.449 | 0.00963 | -0.051 | -46.66
-6 | -0.39 | 0.0093 | -0.052 | -41.929
-5.5 | -0.33 | 0.00907 | -0.052 | -36.399
-5 | -0.27 | 0.00883 | -0.053 | -30.525
-4.5 | -0.209 | 0.00859 | -0.054 | -24.3
-4 | -0.147 | 0.00842 | -0.055 | -17.509
-3.5 | -0.086 | 0.00598 | -0.055 | -14.346
-3 | -0.024 | 0.00602 | -0.056 | -3.982
-2.5 | 0.038 | 0.00603 | -0.057 | 6.299
-2 | 0.1 | 0.00606 | -0.058 | 16.547
-1.5 | 0.162 | 0.00612 | -0.058 | 26.561
-1 | 0.225 | 0.00617 | -0.059 | 36.41
-0.5 | 0.287 | 0.00623 | -0.06 | 46.013
0 | 0.349 | 0.0063 | -0.061 | 55.389
0.5 | 0.411 | 0.00637 | -0.062 | 64.479
1 | 0.473 | 0.00645 | -0.062 | 73.338
1.5 | 0.535 | 0.0065 | -0.063 | 82.352
2 | 0.597 | 0.00662 | -0.064 | 90.155
2.5 | 0.659 | 0.00671 | -0.065 | 98.196
3 | 0.721 | 0.0068 | -0.065 | 105.98
3.5 | 0.783 | 0.007 | -0.066 | 111.859
4 | 0.84 | 0.00644 | -0.066 | 130.501
4.5 | 0.894 | 0.00723 | -0.067 | 123.662
5 | 0.952 | 0.00735 | -0.068 | 129.398
5.5 | 1.008 | 0.00751 | -0.068 | 134.262
6 | 1.064 | 0.00769 | -0.069 | 138.394
6.5 | 1.118 | 0.00791 | -0.069 | 141.444
7 | 1.171 | 0.00821 | -0.07 | 142.654
7.5 | 1.223 | 0.00851 | -0.071 | 143.639
8 | 1.251 | 0.01685 | -0.07 | 74.235
8.5 | 1.299 | 0.01772 | -0.07 | 73.312
9 | 1.343 | 0.01864 | -0.071 | 72.085
9.5 | 1.386 | 0.01962 | -0.071 | 70.621
10 | 1.425 | 0.02065 | -0.072 | 69.008
10.5 | 1.462 | 0.02146 | -0.073 | 68.124
11 | 1.496 | 0.02256 | -0.073 | 66.29
11.5 | 1.526 | 0.02379 | -0.074 | 64.154
12 | 1.554 | 0.0249 | -0.074 | 62.392
12.5 | 1.577 | 0.02621 | -0.075 | 60.179
13 | 1.597 | 0.02779 | -0.075 | 57.486
13.5 | 1.614 | 0.02933 | -0.075 | 55.03
14 | 1.625 | 0.0311 | -0.076 | 52.266
14.5 | 1.63 | 0.03313 | -0.076 | 49.2
15 | 1.631 | 0.03518 | -0.077 | 46.365
15.5 | 1.627 | 0.03738 | -0.077 | 43.534
16 | 1.62 | 0.03979 | -0.077 | 40.705
16.5 | 1.609 | 0.04194 | -0.078 | 38.359
17 | 1.594 | 0.04443 | -0.078 | 35.872
17.5 | 1.575 | 0.04764 | -0.078 | 33.055
18 | 1.553 | 0.05048 | -0.079 | 30.765
18.5 | 1.528 | 0.05426 | -0.079 | 28.155
19 | 1.497 | 0.0581 | -0.079 | 25.767
19.5 | 1.463 | 0.06216 | -0.079 | 23.53
20 | 1.423 | 0.06846 | -0.079 | 20.785

## 50. Re 2M Mach 0.00 (2)
BIGFOIL.COM POLAR EXPORT
NACA64-418 a=0.6
NACA64-418 a=0.6 |  |  |  | Cl Max: | 1.5037 | at alpha= | 19.5 | deg
XFOIL ncrit=9 |  |  |  | L/D Max: | 144.944 | at alpha= | 6 | deg
Re: | 2000000 |  |  | Cd Min: | 0.09038 | at alpha= | 20 | deg
Mach: | 0 |  |  | Cl=0 at alpha= | -2.8257 | deg
|  |  |  | @ Cl=0.1, Cd= | 0.0056588
|  |  |  | @ Cl=0.4, Cd= | 0.0058139
|  |  |  | @ Cl=0.6, Cd= | 0.0060235
alpha (deg) | Cl | Cd | Cm | Cl/Cd
-20 | -1.1707 | 0.07112 | -0.0623 | -16.4609
-19.5 | -1.172 | 0.06423 | -0.066 | -18.2469
-19 | -1.1764 | 0.05736 | -0.0692 | -20.5091
-18 | -1.1515 | 0.0468 | -0.0765 | -24.6047
-17.5 | -1.1645 | 0.0409 | -0.0772 | -28.4719
-17 | -1.1639 | 0.03648 | -0.0774 | -31.9052
-16.5 | -1.1531 | 0.03304 | -0.0774 | -34.9001
-16 | -1.1376 | 0.03007 | -0.0772 | -37.8317
-15.5 | -1.1227 | 0.02716 | -0.0766 | -41.3365
-15 | -1.1018 | 0.02484 | -0.0758 | -44.3559
-14.5 | -1.0816 | 0.02261 | -0.0747 | -47.8372
-14 | -1.0585 | 0.02074 | -0.0732 | -51.0366
-13 | -1.0112 | 0.01774 | -0.0686 | -57.0011
-12.5 | -0.9873 | 0.01668 | -0.0652 | -59.1906
-12 | -0.9626 | 0.01568 | -0.0612 | -61.3903
-11.5 | -0.9269 | 0.01465 | -0.0591 | -63.2696
-11 | -0.8818 | 0.014 | -0.0581 | -62.9857
-10.5 | -0.8345 | 0.01336 | -0.0574 | -62.4626
-10 | -0.7857 | 0.01278 | -0.0568 | -61.4789
-9.5 | -0.7347 | 0.01225 | -0.0566 | -59.9755
-9 | -0.6851 | 0.01155 | -0.0561 | -59.316
-8.5 | -0.6328 | 0.01104 | -0.056 | -57.3188
-8 | -0.5785 | 0.0106 | -0.0562 | -54.5755
-7.5 | -0.5234 | 0.01024 | -0.0565 | -51.1133
-7 | -0.4691 | 0.00976 | -0.0566 | -48.0635
-6.5 | -0.4128 | 0.00943 | -0.0571 | -43.7752
-6 | -0.357 | 0.00907 | -0.0574 | -39.3605
-5.5 | -0.3002 | 0.00872 | -0.0579 | -34.4266
-5 | -0.2438 | 0.00833 | -0.0584 | -29.2677
-4.5 | -0.1877 | 0.00786 | -0.059 | -23.8804
-4 | -0.1316 | 0.00737 | -0.0595 | -17.8562
-3.5 | -0.0768 | 0.00658 | -0.06 | -11.6717
-2.5 | 0.0371 | 0.00567 | -0.0614 | 6.5432
-2 | 0.0964 | 0.00566 | -0.0623 | 17.0318
-1.5 | 0.1561 | 0.00564 | -0.0632 | 27.6773
-1 | 0.2154 | 0.00568 | -0.064 | 37.9225
-0.5 | 0.2751 | 0.0057 | -0.0649 | 48.2632
0 | 0.3343 | 0.00577 | -0.0658 | 57.9376
0.5 | 0.3942 | 0.00581 | -0.0667 | 67.8485
1 | 0.4532 | 0.00585 | -0.0676 | 77.4701
1.5 | 0.5124 | 0.00591 | -0.0685 | 86.7005
2 | 0.5717 | 0.00597 | -0.0693 | 95.7621
2.5 | 0.6299 | 0.00608 | -0.0701 | 103.602
3 | 0.6891 | 0.00613 | -0.0709 | 112.4144
3.5 | 0.7467 | 0.00626 | -0.0716 | 119.2812
4 | 0.8052 | 0.00634 | -0.0724 | 127.0032
4.5 | 0.8624 | 0.00647 | -0.073 | 133.2921
5 | 0.919 | 0.00666 | -0.0735 | 137.988
5.5 | 0.9749 | 0.00683 | -0.0739 | 142.7379
6 | 1.0291 | 0.0071 | -0.074 | 144.9437
6.5 | 1.0759 | 0.00775 | -0.073 | 138.8258
7 | 1.1047 | 0.00917 | -0.0692 | 120.4689
7.5 | 1.1246 | 0.01052 | -0.0638 | 106.9011
8 | 1.1261 | 0.0118 | -0.0552 | 95.4322
8.5 | 1.1354 | 0.01327 | -0.0489 | 85.5614
9 | 1.1436 | 0.01475 | -0.0427 | 77.5322
9.5 | 1.1691 | 0.01666 | -0.0407 | 70.1741
10 | 1.1861 | 0.01876 | -0.0372 | 63.2249
10.5 | 1.202 | 0.02106 | -0.034 | 57.075
11 | 1.2228 | 0.02319 | -0.0315 | 52.7296
11.5 | 1.245 | 0.02534 | -0.0293 | 49.1318
12 | 1.2663 | 0.02765 | -0.0273 | 45.7975
12.5 | 1.2895 | 0.02997 | -0.0257 | 43.0264
13 | 1.3104 | 0.03255 | -0.0241 | 40.2581
13.5 | 1.3305 | 0.03532 | -0.0227 | 37.6699
14 | 1.3528 | 0.03802 | -0.0217 | 35.5813
14.5 | 1.3716 | 0.04109 | -0.0207 | 33.3804
15 | 1.3866 | 0.04464 | -0.0197 | 31.0618
15.5 | 1.4071 | 0.04776 | -0.0192 | 29.4619
16 | 1.4254 | 0.05121 | -0.0188 | 27.8344
16.5 | 1.4415 | 0.05495 | -0.0185 | 26.2329
17 | 1.451 | 0.05953 | -0.0184 | 24.3743
17.5 | 1.4629 | 0.06398 | -0.0185 | 22.865
18 | 1.4765 | 0.06833 | -0.019 | 21.6084
18.5 | 1.4881 | 0.07303 | -0.0196 | 20.3766
19 | 1.4984 | 0.07801 | -0.0205 | 19.2078
19.5 | 1.5037 | 0.08372 | -0.0217 | 17.9611
20 | 1.5033 | 0.09038 | -0.0234 | 16.6331

## 51. Re 2M Mach 0.10 (1)
BIGFOIL.COM POLAR EXPORT
NACA64-418 a=0.6
NACA64-418 a=0.6 |  |  |  | Cl Max: | 1.62 | at alpha= | 14.5 | deg
JavaFoil+Calcfoil stall+Eppler ext transition |  |  |  | L/D Max: | 142.771 | at alpha= | 7.5 | deg
Re: | 2000000 |  |  | Cd Min: | 0.006 | at alpha= | -3.5 | deg
Mach: | 0.1 |  |  | Cl=0 at alpha= | -2.8064 | deg
|  |  |  | @ Cl=0.1, Cd= | 0.0061192
|  |  |  | @ Cl=0.4, Cd= | 0.0063553
|  |  |  | @ Cl=0.6, Cd= | 0.00662
alpha (deg) | Cl | Cd | Cm | Cl/Cd
-19.5 | -0.891 | 0.16023 | -0.018 | -5.561
-19 | -0.907 | 0.1519 | -0.019 | -5.971
-18.5 | -0.921 | 0.14441 | -0.02 | -6.379
-18 | -0.934 | 0.13582 | -0.02 | -6.876
-17.5 | -0.943 | 0.12967 | -0.021 | -7.271
-17 | -0.951 | 0.12062 | -0.022 | -7.887
-16.5 | -0.957 | 0.11291 | -0.023 | -8.474
-16 | -0.958 | 0.10616 | -0.024 | -9.028
-15.5 | -0.96 | 0.09751 | -0.025 | -9.84
-15 | -0.977 | 0.07714 | -0.029 | -12.67
-14.5 | -1.049 | 0.03445 | -0.035 | -30.444
-14 | -1.042 | 0.03016 | -0.037 | -34.545
-13.5 | -1.032 | 0.02579 | -0.038 | -40.025
-13 | -1.01 | 0.02341 | -0.039 | -43.137
-12.5 | -0.986 | 0.02066 | -0.04 | -47.723
-12 | -0.957 | 0.01877 | -0.041 | -50.977
-11.5 | -0.924 | 0.01724 | -0.042 | -53.594
-11 | -0.888 | 0.01589 | -0.043 | -55.903
-10.5 | -0.85 | 0.01457 | -0.044 | -58.319
-10 | -0.808 | 0.01371 | -0.045 | -58.921
-9.5 | -0.763 | 0.01283 | -0.046 | -59.509
-9 | -0.716 | 0.01213 | -0.046 | -59.044
-8.5 | -0.668 | 0.01142 | -0.047 | -58.474
-8 | -0.616 | 0.01096 | -0.048 | -56.221
-7.5 | -0.564 | 0.01032 | -0.049 | -54.639
-7 | -0.51 | 0.00997 | -0.05 | -51.155
-6.5 | -0.451 | 0.00965 | -0.051 | -46.788
-6 | -0.392 | 0.0094 | -0.052 | -41.705
-5.5 | -0.332 | 0.00909 | -0.053 | -36.477
-5 | -0.271 | 0.00883 | -0.053 | -30.665
-4.5 | -0.21 | 0.00864 | -0.054 | -24.266
-4 | -0.148 | 0.00842 | -0.055 | -17.588
-3.5 | -0.086 | 0.006 | -0.056 | -14.362
-3 | -0.024 | 0.00601 | -0.056 | -4.007
-2.5 | 0.038 | 0.00607 | -0.057 | 6.297
-2 | 0.101 | 0.00612 | -0.058 | 16.47
-1.5 | 0.163 | 0.00611 | -0.059 | 26.707
-1 | 0.226 | 0.0062 | -0.06 | 36.404
-0.5 | 0.288 | 0.00627 | -0.06 | 45.958
0 | 0.351 | 0.0063 | -0.061 | 55.653
0.5 | 0.413 | 0.00637 | -0.062 | 64.828
1 | 0.475 | 0.00645 | -0.063 | 73.771
1.5 | 0.538 | 0.00653 | -0.063 | 82.368
2 | 0.6 | 0.00662 | -0.064 | 90.607
2.5 | 0.662 | 0.00672 | -0.065 | 98.565
3 | 0.725 | 0.00688 | -0.066 | 105.379
3.5 | 0.787 | 0.007 | -0.066 | 112.349
4 | 0.843 | 0.00711 | -0.067 | 118.59
4.5 | 0.898 | 0.00726 | -0.067 | 123.681
5 | 0.956 | 0.00741 | -0.068 | 128.923
5.5 | 1.013 | 0.00756 | -0.069 | 133.985
6 | 1.069 | 0.00773 | -0.069 | 138.305
6.5 | 1.123 | 0.00797 | -0.07 | 140.925
7 | 1.176 | 0.00827 | -0.07 | 142.161
7.5 | 1.228 | 0.0086 | -0.071 | 142.771
8 | 1.256 | 0.01705 | -0.07 | 73.657
8.5 | 1.304 | 0.0179 | -0.071 | 72.819
9 | 1.348 | 0.01883 | -0.071 | 71.573
9.5 | 1.39 | 0.01983 | -0.072 | 70.075
10 | 1.429 | 0.0209 | -0.072 | 68.349
10.5 | 1.465 | 0.02176 | -0.073 | 67.319
11 | 1.498 | 0.02285 | -0.073 | 65.537
11.5 | 1.527 | 0.02412 | -0.074 | 63.332
12 | 1.554 | 0.02536 | -0.074 | 61.263
12.5 | 1.576 | 0.02665 | -0.075 | 59.137
13 | 1.595 | 0.02829 | -0.075 | 56.367
13.5 | 1.609 | 0.02985 | -0.076 | 53.914
14 | 1.618 | 0.03182 | -0.076 | 50.84
14.5 | 1.62 | 0.03382 | -0.077 | 47.907
15 | 1.618 | 0.03591 | -0.077 | 45.052
15.5 | 1.611 | 0.03825 | -0.077 | 42.115
16 | 1.6 | 0.04054 | -0.078 | 39.464
16.5 | 1.584 | 0.04292 | -0.078 | 36.917
17 | 1.565 | 0.04593 | -0.078 | 34.065
17.5 | 1.541 | 0.0491 | -0.079 | 31.391
18 | 1.514 | 0.05257 | -0.079 | 28.81
18.5 | 1.485 | 0.05615 | -0.079 | 26.446
19 | 1.447 | 0.06129 | -0.079 | 23.615
19.5 | 1.405 | 0.0667 | -0.079 | 21.072

## 52. Re 2M Mach 0.10 (2)
BIGFOIL.COM POLAR EXPORT
NACA64-418 a=0.6
NACA64-418 a=0.6 |  |  |  | Cl Max: | 1.4934 | at alpha= | 19.5 | deg
XFOIL ncrit=9 |  |  |  | L/D Max: | 144.825 | at alpha= | 6 | deg
Re: | 2000000 |  |  | Cd Min: | 0.09458 | at alpha= | 20 | deg
Mach: | 0.1 |  |  | Cl=0 at alpha= | -2.814 | deg
|  |  |  | @ Cl=0.1, Cd= | 0.005679
|  |  |  | @ Cl=0.4, Cd= | 0.0058233
|  |  |  | @ Cl=0.6, Cd= | 0.0060423
alpha (deg) | Cl | Cd | Cm | Cl/Cd
-20 | -1.1324 | 0.07865 | -0.0599 | -14.398
-19.5 | -1.1395 | 0.07051 | -0.0645 | -16.1608
-19 | -1.15 | 0.06245 | -0.0686 | -18.4147
-18 | -1.1322 | 0.05039 | -0.0769 | -22.4687
-17.5 | -1.141 | 0.04452 | -0.0781 | -25.6289
-16 | -1.125 | 0.03208 | -0.079 | -35.0686
-15.5 | -1.1122 | 0.02887 | -0.0785 | -38.5244
-15 | -1.0923 | 0.02633 | -0.0779 | -41.485
-14.5 | -1.0735 | 0.02385 | -0.0768 | -45.0105
-14 | -1.051 | 0.02178 | -0.0755 | -48.2553
-13 | -1.0048 | 0.01837 | -0.0714 | -54.6979
-12.5 | -0.9806 | 0.01714 | -0.0683 | -57.2112
-12 | -0.9566 | 0.01621 | -0.0642 | -59.013
-11.5 | -0.9283 | 0.01496 | -0.0609 | -62.0521
-11 | -0.8847 | 0.01422 | -0.0596 | -62.2152
-10.5 | -0.838 | 0.01356 | -0.0587 | -61.7994
-9.5 | -0.7387 | 0.01237 | -0.0575 | -59.7171
-9 | -0.6883 | 0.01172 | -0.0571 | -58.7287
-8.5 | -0.6364 | 0.01114 | -0.0568 | -57.1275
-8 | -0.582 | 0.01068 | -0.0569 | -54.4944
-7.5 | -0.5265 | 0.01031 | -0.0571 | -51.0669
-7 | -0.4719 | 0.00982 | -0.0572 | -48.055
-6.5 | -0.4154 | 0.00947 | -0.0576 | -43.8648
-6 | -0.3591 | 0.00911 | -0.0579 | -39.4182
-5.5 | -0.3019 | 0.00876 | -0.0584 | -34.4635
-5 | -0.2452 | 0.00838 | -0.0589 | -29.2601
-4.5 | -0.1886 | 0.0079 | -0.0594 | -23.8734
-4 | -0.1323 | 0.00741 | -0.0599 | -17.8543
-3.5 | -0.077 | 0.00664 | -0.0604 | -11.5964
-3 | -0.0221 | 0.00584 | -0.061 | -3.7842
-2.5 | 0.0373 | 0.00569 | -0.0618 | 6.5554
-2 | 0.0971 | 0.00568 | -0.0627 | 17.0951
-1.5 | 0.157 | 0.00566 | -0.0635 | 27.7385
-1 | 0.2169 | 0.00569 | -0.0644 | 38.1195
-0.5 | 0.2769 | 0.00572 | -0.0653 | 48.4091
0 | 0.3365 | 0.00578 | -0.0662 | 58.218
0.5 | 0.3967 | 0.00582 | -0.0671 | 68.1615
1 | 0.4559 | 0.00588 | -0.0679 | 77.534
1.5 | 0.5157 | 0.00593 | -0.0688 | 86.9646
2 | 0.5752 | 0.006 | -0.0697 | 95.8667
2.5 | 0.6338 | 0.0061 | -0.0704 | 103.9016
3 | 0.6934 | 0.00616 | -0.0713 | 112.5649
3.5 | 0.7513 | 0.0063 | -0.0719 | 119.254
4 | 0.8103 | 0.00636 | -0.0727 | 127.4057
4.5 | 0.8679 | 0.0065 | -0.0733 | 133.5231
5 | 0.9249 | 0.00668 | -0.0738 | 138.4581
5.5 | 0.9811 | 0.00686 | -0.0741 | 143.0175
6 | 1.0355 | 0.00715 | -0.0742 | 144.8252
6.5 | 1.0818 | 0.00784 | -0.073 | 137.9847
7 | 1.1092 | 0.00927 | -0.0689 | 119.6548
8 | 1.1251 | 0.01203 | -0.054 | 93.5245
9.5 | 1.1678 | 0.01715 | -0.0397 | 68.0933
10 | 1.1842 | 0.01935 | -0.0362 | 61.199
10.5 | 1.2005 | 0.02169 | -0.033 | 55.3481
11 | 1.2205 | 0.02394 | -0.0305 | 50.9816
11.5 | 1.2428 | 0.02615 | -0.0283 | 47.5258
12 | 1.2632 | 0.02862 | -0.0263 | 44.137
12.5 | 1.2873 | 0.03096 | -0.0247 | 41.5795
13 | 1.3075 | 0.03369 | -0.0232 | 38.8097
13.5 | 1.3289 | 0.03644 | -0.0219 | 36.4682
14 | 1.3508 | 0.03923 | -0.0208 | 34.4328
14.5 | 1.3688 | 0.04248 | -0.0197 | 32.2222
15 | 1.385 | 0.04602 | -0.0189 | 30.0956
15.5 | 1.4044 | 0.04937 | -0.0183 | 28.4464
16 | 1.4213 | 0.05306 | -0.018 | 26.7867
16.5 | 1.436 | 0.05707 | -0.0177 | 25.1621
17 | 1.4443 | 0.06191 | -0.0177 | 23.329
17.5 | 1.4576 | 0.06632 | -0.0179 | 21.9783
18 | 1.4708 | 0.07085 | -0.0184 | 20.7594
18.5 | 1.4821 | 0.07572 | -0.0191 | 19.5734
19 | 1.4917 | 0.0809 | -0.0201 | 18.4388
19.5 | 1.4934 | 0.08726 | -0.0216 | 17.1144
20 | 1.4897 | 0.09458 | -0.0236 | 15.7507

## 53. Re 2M Mach 0.25 (1)
BIGFOIL.COM POLAR EXPORT
NACA64-418 a=0.6
NACA64-418 a=0.6 |  |  |  | Cl Max: | 1.561 | at alpha= | 13 | deg
JavaFoil+Calcfoil stall+Eppler ext transition |  |  |  | L/D Max: | 139.054 | at alpha= | 7 | deg
Re: | 2000000 |  |  | Cd Min: | 0.00602 | at alpha= | -3.5 | deg
Mach: | 0.25 |  |  | Cl=0 at alpha= | -2.8047 | deg
|  |  |  | @ Cl=0.1, Cd= | 0.0061763
|  |  |  | @ Cl=0.4, Cd= | 0.0064431
|  |  |  | @ Cl=0.6, Cd= | 0.0067334
alpha (deg) | Cl | Cd | Cm | Cl/Cd
-18.5 | -0.645 | 0.16617 | -0.018 | -3.883
-18 | -0.69 | 0.15617 | -0.018 | -4.416
-17.5 | -0.73 | 0.14852 | -0.019 | -4.915
-17 | -0.766 | 0.13924 | -0.019 | -5.501
-16.5 | -0.797 | 0.13042 | -0.02 | -6.112
-16 | -0.823 | 0.12292 | -0.021 | -6.697
-15.5 | -0.844 | 0.114 | -0.022 | -7.407
-15 | -0.86 | 0.1062 | -0.023 | -8.097
-14.5 | -0.87 | 0.09911 | -0.024 | -8.775
-14 | -0.953 | 0.04601 | -0.035 | -20.724
-13.5 | -0.974 | 0.03366 | -0.038 | -28.927
-13 | -0.964 | 0.02953 | -0.039 | -32.653
-12.5 | -0.953 | 0.02518 | -0.04 | -37.859
-12 | -0.935 | 0.02217 | -0.041 | -42.169
-11.5 | -0.912 | 0.01952 | -0.042 | -46.696
-11 | -0.882 | 0.01769 | -0.043 | -49.883
-10.5 | -0.848 | 0.01624 | -0.044 | -52.237
-10 | -0.81 | 0.01488 | -0.045 | -54.463
-9.5 | -0.769 | 0.01388 | -0.046 | -55.387
-9 | -0.724 | 0.01289 | -0.047 | -56.176
-8.5 | -0.676 | 0.01219 | -0.048 | -55.474
-8 | -0.626 | 0.0115 | -0.049 | -54.425
-7.5 | -0.573 | 0.01098 | -0.05 | -52.173
-7 | -0.518 | 0.00992 | -0.051 | -52.245
-6.5 | -0.463 | 0.01 | -0.053 | -46.236
-6 | -0.402 | 0.00963 | -0.053 | -41.719
-5.5 | -0.34 | 0.0093 | -0.054 | -36.563
-5 | -0.278 | 0.00913 | -0.055 | -30.452
-4.5 | -0.215 | 0.00879 | -0.056 | -24.497
-4 | -0.152 | 0.00864 | -0.056 | -17.607
-3.5 | -0.089 | 0.00602 | -0.057 | -14.7
-3 | -0.025 | 0.00607 | -0.058 | -4.077
-2.5 | 0.039 | 0.00612 | -0.059 | 6.411
-2 | 0.104 | 0.00618 | -0.06 | 16.762
-1.5 | 0.168 | 0.00624 | -0.06 | 26.879
-1 | 0.232 | 0.00625 | -0.061 | 37.113
-0.5 | 0.296 | 0.00633 | -0.062 | 46.802
0 | 0.36 | 0.0064 | -0.063 | 56.312
0.5 | 0.425 | 0.00647 | -0.064 | 65.58
1 | 0.489 | 0.0066 | -0.064 | 74.015
1.5 | 0.553 | 0.00666 | -0.065 | 82.98
2 | 0.617 | 0.00676 | -0.066 | 91.248
2.5 | 0.681 | 0.00693 | -0.067 | 98.206
3 | 0.741 | 0.00641 | -0.067 | 115.533
3.5 | 0.802 | 0.00716 | -0.068 | 112.121
4 | 0.864 | 0.00728 | -0.068 | 118.629
4.5 | 0.92 | 0.00745 | -0.069 | 123.377
5 | 0.979 | 0.00763 | -0.07 | 128.264
5.5 | 1.037 | 0.0078 | -0.07 | 132.954
6 | 1.094 | 0.00801 | -0.071 | 136.568
6.5 | 1.149 | 0.0083 | -0.071 | 138.459
7 | 1.202 | 0.00864 | -0.072 | 139.054
7.5 | 1.254 | 0.00902 | -0.073 | 139.008
8 | 1.282 | 0.01812 | -0.072 | 70.737
8.5 | 1.329 | 0.01906 | -0.072 | 69.717
9 | 1.371 | 0.02012 | -0.073 | 68.166
9.5 | 1.411 | 0.02122 | -0.074 | 66.493
10 | 1.445 | 0.02332 | -0.074 | 61.978
10.5 | 1.478 | 0.02345 | -0.075 | 63.04
11 | 1.505 | 0.02485 | -0.075 | 60.577
11.5 | 1.527 | 0.02638 | -0.076 | 57.89
12 | 1.544 | 0.02784 | -0.076 | 55.472
12.5 | 1.556 | 0.02934 | -0.077 | 53.031
13 | 1.561 | 0.03111 | -0.077 | 50.195
13.5 | 1.56 | 0.03333 | -0.077 | 46.818
14 | 1.551 | 0.0357 | -0.078 | 43.453
14.5 | 1.531 | 0.03836 | -0.078 | 39.91
15 | 1.502 | 0.04141 | -0.079 | 36.277
15.5 | 1.466 | 0.04453 | -0.079 | 32.931
16 | 1.423 | 0.04817 | -0.079 | 29.541
16.5 | 1.372 | 0.05211 | -0.079 | 26.328
17 | 1.315 | 0.05657 | -0.079 | 23.237
17.5 | 1.246 | 0.06383 | -0.079 | 19.518
18 | 1.16 | 0.07869 | -0.077 | 14.747

## 54. Re 2M Mach 0.25 (2)
BIGFOIL.COM POLAR EXPORT
NACA64-418 a=0.6
NACA64-418 a=0.6 |  |  |  | Cl Max: | 1.4341 | at alpha= | 18.5 | deg
XFOIL ncrit=9 |  |  |  | L/D Max: | 144.218 | at alpha= | 6 | deg
Re: | 2000000 |  |  | Cd Min: | 0.13052 | at alpha= | -19.5 | deg
Mach: | 0.25 |  |  | Cl=0 at alpha= | -2.8161 | deg
|  |  |  | @ Cl=0.1, Cd= | 0.0057506
|  |  |  | @ Cl=0.4, Cd= | 0.005927
|  |  |  | @ Cl=0.6, Cd= | 0.0061736
alpha (deg) | Cl | Cd | Cm | Cl/Cd
-19.5 | -0.8335 | 0.13052 | -0.0336 | -6.386
-19 | -0.8931 | 0.1084 | -0.0506 | -8.2389
-18.5 | -0.9211 | 0.09596 | -0.058 | -9.5988
-18 | -0.9578 | 0.08229 | -0.0667 | -11.6393
-17.5 | -0.9961 | 0.06943 | -0.0745 | -14.3468
-17 | -1.0164 | 0.05997 | -0.0795 | -16.9485
-16.5 | -1.0244 | 0.05271 | -0.0827 | -19.4346
-16 | -1.0265 | 0.04659 | -0.0849 | -22.0326
-15.5 | -1.0278 | 0.04104 | -0.0862 | -25.0439
-15 | -1.0184 | 0.03685 | -0.0866 | -27.6364
-14 | -0.9961 | 0.0294 | -0.0859 | -33.881
-13.5 | -0.9832 | 0.0261 | -0.0848 | -37.6705
-13 | -0.9631 | 0.02344 | -0.0835 | -41.0879
-12.5 | -0.9407 | 0.02117 | -0.0817 | -44.4355
-12 | -0.912 | 0.01945 | -0.0797 | -46.8895
-11.5 | -0.8955 | 0.01747 | -0.0761 | -51.2593
-11 | -0.8862 | 0.01581 | -0.07 | -56.0531
-10.5 | -0.8492 | 0.01486 | -0.0671 | -57.1467
-10 | -0.8047 | 0.01402 | -0.0651 | -57.3966
-9.5 | -0.7567 | 0.01322 | -0.0636 | -57.239
-9 | -0.7055 | 0.01255 | -0.0625 | -56.2151
-8.5 | -0.6541 | 0.01179 | -0.0616 | -55.4792
-8 | -0.6001 | 0.01114 | -0.061 | -53.8689
-7.5 | -0.5438 | 0.01068 | -0.0607 | -50.9176
-7 | -0.4863 | 0.0102 | -0.0606 | -47.6765
-6.5 | -0.4291 | 0.00973 | -0.0606 | -44.1007
-6 | -0.3702 | 0.00937 | -0.0608 | -39.5091
-5.5 | -0.3113 | 0.009 | -0.0611 | -34.5889
-5 | -0.2522 | 0.00863 | -0.0614 | -29.2236
-4.5 | -0.1939 | 0.00814 | -0.0617 | -23.8206
-4 | -0.1354 | 0.00765 | -0.0622 | -17.6993
-3.5 | -0.0783 | 0.00694 | -0.0626 | -11.2824
-3 | -0.0224 | 0.00597 | -0.063 | -3.7521
-2.5 | 0.0385 | 0.00581 | -0.0638 | 6.6265
-2 | 0.1006 | 0.00575 | -0.0647 | 17.4957
-1.5 | 0.1623 | 0.00577 | -0.0655 | 28.1282
-1 | 0.2246 | 0.00578 | -0.0665 | 38.8581
-0.5 | 0.2863 | 0.00587 | -0.0673 | 48.7734
0 | 0.3484 | 0.00586 | -0.0682 | 59.4539
0.5 | 0.41 | 0.00594 | -0.0691 | 69.0236
1 | 0.4719 | 0.00599 | -0.07 | 78.7813
1.5 | 0.5335 | 0.00604 | -0.0709 | 88.3278
2 | 0.5945 | 0.00617 | -0.0716 | 96.3533
2.5 | 0.6562 | 0.00621 | -0.0725 | 105.6683
3 | 0.7172 | 0.0063 | -0.0732 | 113.8413
3.5 | 0.7778 | 0.00642 | -0.0739 | 121.1526
4 | 0.8382 | 0.00653 | -0.0745 | 128.3614
4.5 | 0.8981 | 0.00668 | -0.075 | 134.4461
5 | 0.9574 | 0.00684 | -0.0753 | 139.9708
5.5 | 1.0153 | 0.00706 | -0.0755 | 143.8102
6 | 1.0701 | 0.00742 | -0.0751 | 144.2183
6.5 | 1.1098 | 0.0084 | -0.0723 | 132.119
7 | 1.1275 | 0.00993 | -0.066 | 113.5448
7.5 | 1.121 | 0.01152 | -0.0558 | 97.309
8 | 1.1222 | 0.01353 | -0.0483 | 82.9416
8.5 | 1.1285 | 0.01567 | -0.0422 | 72.0166
9 | 1.1362 | 0.01766 | -0.0364 | 64.3375
9.5 | 1.16 | 0.0201 | -0.0346 | 57.7114
10 | 1.1722 | 0.0229 | -0.031 | 51.1878
10.5 | 1.1881 | 0.02562 | -0.0279 | 46.3739
11 | 1.2092 | 0.02821 | -0.0256 | 42.8642
11.5 | 1.2321 | 0.03082 | -0.0236 | 39.9773
12 | 1.2543 | 0.0336 | -0.0218 | 37.3304
12.5 | 1.2755 | 0.0366 | -0.0202 | 34.8497
13 | 1.2952 | 0.03983 | -0.0187 | 32.5182
13.5 | 1.3166 | 0.04306 | -0.0175 | 30.5759
14 | 1.3348 | 0.04668 | -0.0165 | 28.5947
14.5 | 1.3495 | 0.05075 | -0.0156 | 26.5911
15 | 1.3686 | 0.05458 | -0.015 | 25.0751
15.5 | 1.3847 | 0.05879 | -0.0146 | 23.5533
16 | 1.3967 | 0.0636 | -0.0145 | 21.9607
16.5 | 1.4043 | 0.06902 | -0.0147 | 20.3463
17 | 1.4169 | 0.07407 | -0.0151 | 19.1292
17.5 | 1.4241 | 0.07993 | -0.016 | 17.8168
18 | 1.4316 | 0.0859 | -0.0171 | 16.6659
18.5 | 1.4341 | 0.09272 | -0.0188 | 15.467
19 | 1.4283 | 0.10084 | -0.0213 | 14.164
19.5 | 1.4261 | 0.10875 | -0.024 | 13.1136
20 | 1.4268 | 0.11637 | -0.0271 | 12.2609

## 55. Re 2M Mach 0.50 (1)
BIGFOIL.COM POLAR EXPORT
NACA64-418 a=0.6
NACA64-418 a=0.6 |  |  |  | Cl Max: | 1.409 | at alpha= | 9 | deg
JavaFoil+Calcfoil stall+Eppler ext transition |  |  |  | L/D Max: | 124.739 | at alpha= | 6 | deg
Re: | 2000000 |  |  | Cd Min: | 0.00639 | at alpha= | -3 | deg
Mach: | 0.5 |  |  | Cl=0 at alpha= | -2.8056 | deg
|  |  |  | @ Cl=0.1, Cd= | 0.0065233
|  |  |  | @ Cl=0.4, Cd= | 0.00652
|  |  |  | @ Cl=0.6, Cd= | 0.0072883
alpha (deg) | Cl | Cd | Cm | Cl/Cd
-20 | -0.976 | 0.17733 | -0.022 | -5.506
-19.5 | -0.95 | 0.17404 | -0.023 | -5.461
-19 | -0.92 | 0.17114 | -0.022 | -5.374
-18.5 | -0.891 | 0.16507 | -0.022 | -5.396
-18 | -0.863 | 0.16117 | -0.022 | -5.353
-17.5 | -0.835 | 0.1559 | -0.023 | -5.356
-17 | -0.808 | 0.15002 | -0.023 | -5.384
-16.5 | -0.778 | 0.14361 | -0.022 | -5.414
-16 | -0.749 | 0.1382 | -0.023 | -5.422
-15.5 | -0.721 | 0.13187 | -0.023 | -5.468
-15 | -0.693 | 0.12781 | -0.023 | -5.423
-14.5 | -0.664 | 0.12671 | -0.023 | -5.241
-14 | -0.635 | 0.12113 | -0.022 | -5.246
-13.5 | -0.607 | 0.11827 | -0.023 | -5.135
-13 | -0.579 | 0.11245 | -0.023 | -5.152
-12.5 | -0.551 | 0.10909 | -0.024 | -5.053
-12 | -0.522 | 0.10101 | -0.023 | -5.17
-11.5 | -0.494 | 0.09754 | -0.023 | -5.063
-11 | -0.466 | 0.09072 | -0.023 | -5.133
-10.5 | -0.438 | 0.08235 | -0.025 | -5.324
-10 | -0.409 | 0.08106 | -0.024 | -5.047
-9.5 | -0.503 | 0.06678 | -0.026 | -7.537
-9 | -0.657 | 0.022 | -0.05 | -29.877
-8.5 | -0.665 | 0.0172 | -0.052 | -38.692
-8 | -0.64 | 0.01537 | -0.054 | -41.617
-7.5 | -0.599 | 0.01401 | -0.055 | -42.763
-7 | -0.55 | 0.01297 | -0.056 | -42.385
-6.5 | -0.494 | 0.01212 | -0.057 | -40.783
-6 | -0.434 | 0.01142 | -0.058 | -38.006
-5.5 | -0.371 | 0.0108 | -0.06 | -34.356
-5 | -0.306 | 0.00942 | -0.061 | -32.421
-4.5 | -0.239 | 0.00971 | -0.062 | -24.638
-4 | -0.169 | 0.00944 | -0.063 | -17.939
-3.5 | -0.099 | 0.00919 | -0.064 | -10.742
-3 | -0.028 | 0.00639 | -0.065 | -4.324
-2.5 | 0.044 | 0.0065 | -0.066 | 6.748
-2 | 0.116 | 0.00653 | -0.067 | 17.726
-1.5 | 0.188 | 0.00664 | -0.068 | 28.261
-1 | 0.259 | 0.0067 | -0.068 | 38.735
-0.5 | 0.331 | 0.00683 | -0.069 | 48.492
0 | 0.4 | 0.00652 | -0.07 | 61.4
0.5 | 0.471 | 0.00704 | -0.07 | 66.86
1 | 0.541 | 0.00716 | -0.071 | 75.477
1.5 | 0.61 | 0.00731 | -0.072 | 83.484
2 | 0.68 | 0.00747 | -0.073 | 91.021
2.5 | 0.749 | 0.00768 | -0.073 | 97.599
3 | 0.818 | 0.00786 | -0.074 | 104.083
3.5 | 0.887 | 0.00808 | -0.075 | 109.718
4 | 0.955 | 0.00833 | -0.076 | 114.736
4.5 | 1.014 | 0.00859 | -0.076 | 118.035
5 | 1.078 | 0.00884 | -0.077 | 122.004
5.5 | 1.14 | 0.00915 | -0.078 | 124.593
6 | 1.199 | 0.00961 | -0.078 | 124.739
6.5 | 1.255 | 0.01012 | -0.079 | 124.064
7 | 1.286 | 0.02084 | -0.078 | 61.711
7.5 | 1.332 | 0.02228 | -0.079 | 59.793
8 | 1.371 | 0.0239 | -0.079 | 57.383
8.5 | 1.401 | 0.02561 | -0.08 | 54.716
9 | 1.409 | 0.02773 | -0.08 | 50.832
9.5 | 1.389 | 0.03013 | -0.081 | 46.086
10 | 1.303 | 0.03323 | -0.081 | 39.209
10.5 | 0.747 | 0.07993 | -0.04 | 9.345
11 | 0.773 | 0.07936 | -0.038 | 9.746
11.5 | 0.8 | 0.09726 | -0.037 | 8.227
12 | 0.828 | 0.09822 | -0.04 | 8.434
12.5 | 0.856 | 0.10332 | -0.04 | 8.28
13 | 0.883 | 0.11091 | -0.042 | 7.962
13.5 | 0.911 | 0.11562 | -0.044 | 7.879
14 | 0.938 | 0.12099 | -0.045 | 7.754

## 56. Re 2M Mach 0.50 (2)
BIGFOIL.COM POLAR EXPORT
NACA64-418 a=0.6
NACA64-418 a=0.6 |  |  |  | Cl Max: | 1.2497 | at alpha= | 14 | deg
XFOIL ncrit=9 |  |  |  | L/D Max: | 139.829 | at alpha= | 5.5 | deg
Re: | 2000000 |  |  | Cd Min: | 0.19843 | at alpha= | 19 | deg
Mach: | 0.5 |  |  | Cl=0 at alpha= | -2.8438 | deg
|  |  |  | @ Cl=0.1, Cd= | 0.0061982
|  |  |  | @ Cl=0.4, Cd= | 0.0063705
|  |  |  | @ Cl=0.6, Cd= | 0.0066141
alpha (deg) | Cl | Cd | Cm | Cl/Cd
-15 | -0.3976 | 0.14713 | -0.0385 | -2.7024
-14.5 | -0.3923 | 0.13649 | -0.0446 | -2.8742
-14 | -0.4026 | 0.12307 | -0.0523 | -3.2713
-13.5 | -0.4689 | 0.10137 | -0.0658 | -4.6256
-13 | -0.5026 | 0.08678 | -0.0754 | -5.7917
-12.5 | -0.5358 | 0.07257 | -0.0853 | -7.3832
-12 | -0.5661 | 0.06005 | -0.0942 | -9.4271
-11.5 | -0.5921 | 0.04991 | -0.1005 | -11.8634
-11 | -0.6193 | 0.04124 | -0.1044 | -15.017
-10.5 | -0.6384 | 0.03422 | -0.1058 | -18.6558
-10 | -0.6478 | 0.02854 | -0.1051 | -22.698
-9.5 | -0.6474 | 0.02392 | -0.1029 | -27.0652
-9 | -0.6368 | 0.02025 | -0.0997 | -31.4469
-8.5 | -0.6196 | 0.01738 | -0.0957 | -35.6502
-8 | -0.6019 | 0.01513 | -0.0903 | -39.7819
-7.5 | -0.5815 | 0.01354 | -0.0835 | -42.9468
-7 | -0.5329 | 0.01238 | -0.0798 | -43.0452
-6.5 | -0.4758 | 0.01149 | -0.0773 | -41.4099
-6 | -0.4142 | 0.01072 | -0.0755 | -38.6381
-5.5 | -0.3497 | 0.01012 | -0.0743 | -34.5553
-5 | -0.283 | 0.00959 | -0.0736 | -29.5099
-4.5 | -0.2155 | 0.00917 | -0.0732 | -23.5005
-4 | -0.1485 | 0.0087 | -0.0729 | -17.069
-3.5 | -0.0829 | 0.00808 | -0.0728 | -10.2599
-3 | -0.0199 | 0.00719 | -0.0727 | -2.7677
-2.5 | 0.0438 | 0.00621 | -0.0729 | 7.0531
-1.5 | 0.1865 | 0.00618 | -0.0745 | 30.178
-1 | 0.2574 | 0.00624 | -0.0753 | 41.25
-0.5 | 0.3286 | 0.00629 | -0.0762 | 52.2417
0 | 0.3997 | 0.00637 | -0.0771 | 62.7473
0.5 | 0.4695 | 0.00649 | -0.0778 | 72.3421
1 | 0.5407 | 0.00653 | -0.0787 | 82.8025
1.5 | 0.6112 | 0.00663 | -0.0794 | 92.187
2 | 0.6802 | 0.0068 | -0.0799 | 100.0294
2.5 | 0.7506 | 0.00689 | -0.0804 | 108.9405
3 | 0.8209 | 0.00702 | -0.0808 | 116.9373
3.5 | 0.8881 | 0.00724 | -0.0807 | 122.6657
4 | 0.958 | 0.00736 | -0.0807 | 130.163
4.5 | 1.0238 | 0.0076 | -0.08 | 134.7105
5 | 1.0874 | 0.00788 | -0.0787 | 137.9949
5.5 | 1.148 | 0.00821 | -0.0767 | 139.8295
6 | 1.1859 | 0.00882 | -0.0709 | 134.4558
6.5 | 1.1705 | 0.01114 | -0.0587 | 105.0718
7.5 | 1.1238 | 0.0189 | -0.039 | 59.4603
8 | 1.1119 | 0.02305 | -0.0321 | 48.2386
8.5 | 1.1071 | 0.02725 | -0.0267 | 40.6275
9 | 1.1081 | 0.03144 | -0.0223 | 35.2449
9.5 | 1.11 | 0.03554 | -0.018 | 31.2324
10.5 | 1.1509 | 0.04399 | -0.0154 | 26.1628
11 | 1.1724 | 0.04808 | -0.0135 | 24.3844
11.5 | 1.1909 | 0.0526 | -0.0119 | 22.6407
12 | 1.2105 | 0.05725 | -0.0106 | 21.1441
12.5 | 1.2223 | 0.06279 | -0.0097 | 19.4665
13 | 1.2357 | 0.06849 | -0.0091 | 18.042
13.5 | 1.2439 | 0.07495 | -0.009 | 16.5964
14 | 1.2497 | 0.08197 | -0.0096 | 15.2458
14.5 | 1.2484 | 0.09008 | -0.011 | 13.8588
15 | 1.2454 | 0.09877 | -0.0132 | 12.6091
15.5 | 1.2389 | 0.10827 | -0.0163 | 11.4427
16 | 1.2282 | 0.11871 | -0.0207 | 10.3462
16.5 | 1.214 | 0.13008 | -0.0264 | 9.3327
17 | 1.1974 | 0.14222 | -0.0333 | 8.4194
17.5 | 1.1792 | 0.15508 | -0.0414 | 7.6038
18 | 1.1565 | 0.16916 | -0.0509 | 6.8367
18.5 | 1.1349 | 0.18361 | -0.061 | 6.181
19 | 1.1155 | 0.19843 | -0.0714 | 5.6216

## 57. Re 3M Mach 0.00 (1)
BIGFOIL.COM POLAR EXPORT
NACA64-418 a=0.6
NACA64-418 a=0.6 |  |  |  | Cl Max: | 1.636 | at alpha= | 15 | deg
JavaFoil+Calcfoil stall+Eppler ext transition |  |  |  | L/D Max: | 155.573 | at alpha= | 5 | deg
Re: | 3000000 |  |  | Cd Min: | 0.00564 | at alpha= | -3.5 | deg
Mach: | 0 |  |  | Cl=0 at alpha= | -2.8064 | deg
|  |  |  | @ Cl=0.1, Cd= | 0.00572
|  |  |  | @ Cl=0.4, Cd= | 0.0059211
|  |  |  | @ Cl=0.6, Cd= | 0.0061444
alpha (deg) | Cl | Cd | Cm | Cl/Cd
-20 | -0.917 | 0.16045 | -0.019 | -5.713
-19.5 | -0.932 | 0.15064 | -0.019 | -6.188
-19 | -0.945 | 0.14295 | -0.02 | -6.611
-18.5 | -0.957 | 0.13438 | -0.021 | -7.12
-18 | -0.965 | 0.12782 | -0.021 | -7.55
-17.5 | -0.972 | 0.12042 | -0.022 | -8.076
-17 | -0.98 | 0.11028 | -0.023 | -8.887
-16.5 | -0.986 | 0.10075 | -0.025 | -9.79
-16 | -0.996 | 0.08713 | -0.027 | -11.434
-15.5 | -1.011 | 0.07078 | -0.03 | -14.281
-15 | -1.078 | 0.03188 | -0.035 | -33.813
-14.5 | -1.074 | 0.02762 | -0.036 | -38.872
-14 | -1.063 | 0.0247 | -0.037 | -43.03
-13.5 | -1.048 | 0.02166 | -0.038 | -48.393
-13 | -1.024 | 0.01954 | -0.039 | -52.407
-12.5 | -0.996 | 0.01774 | -0.04 | -56.166
-12 | -0.965 | 0.01629 | -0.041 | -59.246
-11.5 | -0.931 | 0.01513 | -0.042 | -61.488
-11 | -0.893 | 0.01404 | -0.043 | -63.636
-10.5 | -0.854 | 0.01303 | -0.044 | -65.509
-10 | -0.811 | 0.01223 | -0.045 | -66.331
-9.5 | -0.766 | 0.01156 | -0.046 | -66.291
-9 | -0.719 | 0.01101 | -0.047 | -65.258
-8.5 | -0.669 | 0.00986 | -0.047 | -67.884
-8 | -0.621 | 0.00992 | -0.049 | -62.564
-7.5 | -0.565 | 0.00958 | -0.049 | -58.957
-7 | -0.508 | 0.00931 | -0.05 | -54.534
-6.5 | -0.449 | 0.00898 | -0.051 | -50.031
-6 | -0.39 | 0.00875 | -0.052 | -44.575
-5.5 | -0.33 | 0.0085 | -0.052 | -38.821
-5 | -0.27 | 0.00828 | -0.053 | -32.564
-4.5 | -0.209 | 0.00808 | -0.054 | -25.838
-4 | -0.147 | 0.00795 | -0.055 | -18.527
-3.5 | -0.086 | 0.00564 | -0.055 | -15.214
-3 | -0.024 | 0.00566 | -0.056 | -4.233
-2.5 | 0.038 | 0.00567 | -0.057 | 6.71
-2 | 0.1 | 0.00572 | -0.058 | 17.535
-1.5 | 0.162 | 0.00579 | -0.058 | 28.063
-1 | 0.225 | 0.00581 | -0.059 | 38.643
-0.5 | 0.287 | 0.00586 | -0.06 | 48.961
0 | 0.349 | 0.00588 | -0.061 | 59.39
0.5 | 0.411 | 0.00593 | -0.062 | 69.302
1 | 0.473 | 0.006 | -0.062 | 78.847
1.5 | 0.535 | 0.00607 | -0.063 | 88.222
2 | 0.597 | 0.00614 | -0.064 | 97.202
2.5 | 0.659 | 0.00623 | -0.065 | 105.799
3 | 0.721 | 0.00638 | -0.065 | 112.979
3.5 | 0.783 | 0.00647 | -0.066 | 121.043
4 | 0.844 | 0.00663 | -0.067 | 127.29
4.5 | 0.901 | 0.00673 | -0.068 | 133.763
5 | 0.955 | 0.00614 | -0.068 | 155.573
5.5 | 1.012 | 0.00698 | -0.068 | 144.955
6 | 1.067 | 0.00718 | -0.069 | 148.553
6.5 | 1.121 | 0.00743 | -0.07 | 150.962
7 | 1.174 | 0.00767 | -0.07 | 153.046
7.5 | 1.217 | 0.01017 | -0.07 | 119.64
8 | 1.255 | 0.01563 | -0.07 | 80.246
8.5 | 1.302 | 0.01643 | -0.071 | 79.272
9 | 1.347 | 0.01727 | -0.071 | 77.987
9.5 | 1.389 | 0.01819 | -0.072 | 76.377
10 | 1.429 | 0.01914 | -0.072 | 74.624
10.5 | 1.466 | 0.02016 | -0.073 | 72.685
11 | 1.499 | 0.02116 | -0.073 | 70.867
11.5 | 1.53 | 0.02205 | -0.074 | 69.4
12 | 1.558 | 0.02311 | -0.074 | 67.408
12.5 | 1.582 | 0.02433 | -0.075 | 64.998
13 | 1.602 | 0.02577 | -0.075 | 62.151
13.5 | 1.619 | 0.02711 | -0.076 | 59.701
14 | 1.63 | 0.02873 | -0.076 | 56.741
14.5 | 1.635 | 0.03059 | -0.077 | 53.437
15 | 1.636 | 0.03247 | -0.077 | 50.381
15.5 | 1.632 | 0.03452 | -0.077 | 47.285
16 | 1.625 | 0.03669 | -0.078 | 44.272
16.5 | 1.614 | 0.03874 | -0.078 | 41.65
17 | 1.599 | 0.04111 | -0.079 | 38.895
17.5 | 1.58 | 0.04389 | -0.079 | 35.993
18 | 1.558 | 0.04665 | -0.079 | 33.4
18.5 | 1.533 | 0.05008 | -0.079 | 30.614
19 | 1.503 | 0.05357 | -0.08 | 28.055
19.5 | 1.47 | 0.0567 | -0.08 | 25.92
20 | 1.433 | 0.06129 | -0.08 | 23.382

## 58. Re 3M Mach 0.00 (2)
BIGFOIL.COM POLAR EXPORT
NACA64-418 a=0.6
NACA64-418 a=0.6 |  |  |  | Cl Max: | 1.5734 | at alpha= | 20 | deg
XFOIL ncrit=9 |  |  |  | L/D Max: | 152.43 | at alpha= | 5.5 | deg
Re: | 3000000 |  |  | Cd Min: | 0.08059 | at alpha= | 20 | deg
Mach: | 0 |  |  | Cl=0 at alpha= | -2.8351 | deg
|  |  |  | @ Cl=0.1, Cd= | 0.005207
|  |  |  | @ Cl=0.4, Cd= | 0.0052435
|  |  |  | @ Cl=0.6, Cd= | 0.0054422
alpha (deg) | Cl | Cd | Cm | Cl/Cd
-19 | -1.3019 | 0.04183 | -0.0772 | -31.1236
-18.5 | -1.2948 | 0.03825 | -0.0771 | -33.851
-18 | -1.2878 | 0.03452 | -0.0771 | -37.3059
-17.5 | -1.2733 | 0.03151 | -0.077 | -40.4094
-17 | -1.2561 | 0.02876 | -0.0766 | -43.6752
-16.5 | -1.2372 | 0.02623 | -0.076 | -47.1674
-16 | -1.2171 | 0.02391 | -0.0752 | -50.9034
-15.5 | -1.1936 | 0.02195 | -0.0741 | -54.3781
-15 | -1.1667 | 0.02034 | -0.0728 | -57.3599
-14.5 | -1.1416 | 0.01881 | -0.071 | -60.6911
-14 | -1.1276 | 0.01697 | -0.0676 | -66.4467
-13.5 | -1.1121 | 0.01567 | -0.063 | -70.97
-13 | -1.0838 | 0.01487 | -0.0594 | -72.885
-12 | -0.9987 | 0.01352 | -0.0567 | -73.8683
-11.5 | -0.9513 | 0.01297 | -0.056 | -73.3462
-11 | -0.9022 | 0.01244 | -0.0554 | -72.5241
-10.5 | -0.8506 | 0.01202 | -0.0553 | -70.7654
-10 | -0.8019 | 0.01131 | -0.0547 | -70.9019
-9.5 | -0.7494 | 0.01082 | -0.0546 | -69.2606
-9 | -0.6956 | 0.0104 | -0.0547 | -66.8846
-8.5 | -0.6409 | 0.01004 | -0.0549 | -63.8347
-8 | -0.5861 | 0.00962 | -0.0551 | -60.9252
-7.5 | -0.5306 | 0.00924 | -0.0555 | -57.4242
-7 | -0.4741 | 0.00896 | -0.0559 | -52.9129
-6.5 | -0.4175 | 0.00861 | -0.0564 | -48.4901
-6 | -0.3603 | 0.00835 | -0.057 | -43.1497
-5.5 | -0.303 | 0.00805 | -0.0576 | -37.6398
-5 | -0.2455 | 0.00777 | -0.0582 | -31.5959
-4.5 | -0.1884 | 0.0074 | -0.0588 | -25.4595
-3.5 | -0.0743 | 0.00657 | -0.0601 | -11.309
-3 | -0.0186 | 0.00591 | -0.0607 | -3.1472
-2.5 | 0.0378 | 0.00529 | -0.0614 | 7.1456
-2 | 0.097 | 0.00521 | -0.0623 | 18.618
-1.5 | 0.1567 | 0.00515 | -0.0633 | 30.4272
-1 | 0.2165 | 0.00518 | -0.0642 | 41.7954
-0.5 | 0.2764 | 0.00518 | -0.0652 | 53.3591
0 | 0.3358 | 0.00522 | -0.0661 | 64.3295
0.5 | 0.3958 | 0.00524 | -0.067 | 75.5344
1 | 0.4554 | 0.00529 | -0.068 | 86.087
1.5 | 0.5149 | 0.00536 | -0.0689 | 96.0634
2 | 0.5745 | 0.00539 | -0.0698 | 106.5863
2.5 | 0.6331 | 0.00551 | -0.0706 | 114.9002
3.5 | 0.7508 | 0.00568 | -0.0723 | 132.1831
4 | 0.8088 | 0.00582 | -0.073 | 138.9691
4.5 | 0.8672 | 0.00591 | -0.0738 | 146.7343
5 | 0.924 | 0.00611 | -0.0744 | 151.2275
5.5 | 0.9786 | 0.00642 | -0.0746 | 152.4299
6.5 | 1.0612 | 0.00844 | -0.0709 | 125.7346
7 | 1.092 | 0.00964 | -0.0674 | 113.278
7.5 | 1.1167 | 0.01066 | -0.0626 | 104.7561
8 | 1.1268 | 0.01171 | -0.0554 | 96.2254
8.5 | 1.1426 | 0.01298 | -0.05 | 88.0277
9 | 1.1612 | 0.01435 | -0.0456 | 80.9199
9.5 | 1.1774 | 0.01588 | -0.041 | 74.1436
10.5 | 1.2251 | 0.01932 | -0.0359 | 63.411
11 | 1.2504 | 0.02108 | -0.0336 | 59.3169
11.5 | 1.2758 | 0.02293 | -0.0315 | 55.6389
12 | 1.2994 | 0.02495 | -0.0294 | 52.0802
12.5 | 1.3234 | 0.02708 | -0.0276 | 48.87
13 | 1.3476 | 0.02929 | -0.0261 | 46.0089
13.5 | 1.3681 | 0.03187 | -0.0244 | 42.9275
14 | 1.3907 | 0.0344 | -0.0232 | 40.4273
14.5 | 1.4135 | 0.03701 | -0.0221 | 38.1924
15 | 1.4335 | 0.03991 | -0.0211 | 35.9183
15.5 | 1.4497 | 0.04328 | -0.0201 | 33.4958
16 | 1.4692 | 0.04644 | -0.0195 | 31.6365
16.5 | 1.4877 | 0.04977 | -0.019 | 29.8915
17 | 1.5039 | 0.05345 | -0.0187 | 28.1366
17.5 | 1.5173 | 0.05748 | -0.0185 | 26.397
18 | 1.527 | 0.06205 | -0.0186 | 24.6092
18.5 | 1.5409 | 0.06626 | -0.0189 | 23.2554
19 | 1.5544 | 0.0706 | -0.0194 | 22.017
19.5 | 1.565 | 0.07542 | -0.0202 | 20.7505
20 | 1.5734 | 0.08059 | -0.0213 | 19.5235

## 59. Re 3M Mach 0.10 (1)
BIGFOIL.COM POLAR EXPORT
NACA64-418 a=0.6
NACA64-418 a=0.6 |  |  |  | Cl Max: | 1.625 | at alpha= | 14.5 | deg
JavaFoil+Calcfoil stall+Eppler ext transition |  |  |  | L/D Max: | 150.813 | at alpha= | 6.5 | deg
Re: | 3000000 |  |  | Cd Min: | 0.00565 | at alpha= | -3 | deg
Mach: | 0.1 |  |  | Cl=0 at alpha= | -2.8064 | deg
|  |  |  | @ Cl=0.1, Cd= | 0.0057397
|  |  |  | @ Cl=0.4, Cd= | 0.0059258
|  |  |  | @ Cl=0.6, Cd= | 0.00614
alpha (deg) | Cl | Cd | Cm | Cl/Cd
-19.5 | -0.893 | 0.15499 | -0.019 | -5.761
-19 | -0.909 | 0.14658 | -0.02 | -6.204
-18.5 | -0.924 | 0.13889 | -0.02 | -6.653
-18 | -0.937 | 0.13039 | -0.021 | -7.185
-17.5 | -0.946 | 0.12451 | -0.022 | -7.597
-17 | -0.956 | 0.11485 | -0.023 | -8.323
-16.5 | -0.963 | 0.10648 | -0.024 | -9.041
-16 | -0.972 | 0.09445 | -0.026 | -10.289
-15.5 | -0.974 | 0.08626 | -0.027 | -11.294
-15 | -1.013 | 0.05711 | -0.032 | -17.74
-14.5 | -1.06 | 0.02952 | -0.036 | -35.916
-14 | -1.054 | 0.02565 | -0.037 | -41.09
-13.5 | -1.042 | 0.02233 | -0.038 | -46.665
-13 | -1.019 | 0.02031 | -0.039 | -50.166
-12.5 | -0.993 | 0.01832 | -0.04 | -54.203
-12 | -0.963 | 0.01673 | -0.041 | -57.578
-11.5 | -0.93 | 0.01542 | -0.042 | -60.307
-11 | -0.893 | 0.01427 | -0.043 | -62.619
-10.5 | -0.855 | 0.01314 | -0.044 | -65.031
-10 | -0.812 | 0.01241 | -0.045 | -65.437
-9.5 | -0.768 | 0.01169 | -0.046 | -65.646
-9 | -0.72 | 0.01114 | -0.047 | -64.663
-8.5 | -0.671 | 0.01056 | -0.048 | -63.55
-8 | -0.623 | 0.00994 | -0.049 | -62.66
-7.5 | -0.567 | 0.00962 | -0.05 | -58.947
-7 | -0.51 | 0.00933 | -0.05 | -54.661
-6.5 | -0.451 | 0.00907 | -0.051 | -49.782
-6 | -0.392 | 0.00877 | -0.052 | -44.682
-5.5 | -0.332 | 0.00856 | -0.053 | -38.735
-5 | -0.271 | 0.00835 | -0.053 | -32.453
-4.5 | -0.21 | 0.00816 | -0.054 | -25.7
-4 | -0.148 | 0.00801 | -0.055 | -18.498
-3.5 | -0.086 | 0.0057 | -0.056 | -15.132
-3 | -0.024 | 0.00565 | -0.056 | -4.263
-2.5 | 0.038 | 0.00572 | -0.057 | 6.673
-2 | 0.101 | 0.00574 | -0.058 | 17.552
-1.5 | 0.163 | 0.00579 | -0.059 | 28.211
-1 | 0.226 | 0.0058 | -0.06 | 38.895
-0.5 | 0.288 | 0.00585 | -0.06 | 49.263
0 | 0.351 | 0.00591 | -0.061 | 59.341
0.5 | 0.413 | 0.00593 | -0.062 | 69.666
1 | 0.475 | 0.006 | -0.063 | 79.29
1.5 | 0.538 | 0.0061 | -0.063 | 88.172
2 | 0.6 | 0.00614 | -0.064 | 97.735
2.5 | 0.662 | 0.00629 | -0.065 | 105.292
3 | 0.725 | 0.00639 | -0.066 | 113.43
3.5 | 0.787 | 0.00647 | -0.066 | 121.651
4 | 0.849 | 0.00666 | -0.067 | 127.498
4.5 | 0.905 | 0.00682 | -0.068 | 132.805
5 | 0.959 | 0.00686 | -0.068 | 139.775
5.5 | 1.016 | 0.00704 | -0.069 | 144.341
6 | 1.071 | 0.00723 | -0.069 | 148.142
6.5 | 1.126 | 0.00747 | -0.07 | 150.813
7 | 1.174 | 0.00886 | -0.07 | 132.475
7.5 | 1.222 | 0.01031 | -0.071 | 118.462
8 | 1.259 | 0.01582 | -0.07 | 79.627
8.5 | 1.307 | 0.01662 | -0.071 | 78.629
9 | 1.352 | 0.01747 | -0.071 | 77.386
9.5 | 1.393 | 0.01839 | -0.072 | 75.747
10 | 1.432 | 0.01938 | -0.073 | 73.911
10.5 | 1.469 | 0.02041 | -0.073 | 71.948
11 | 1.502 | 0.02145 | -0.074 | 70.012
11.5 | 1.531 | 0.02238 | -0.074 | 68.432
12 | 1.558 | 0.02354 | -0.075 | 66.191
12.5 | 1.58 | 0.02471 | -0.075 | 63.949
13 | 1.599 | 0.0262 | -0.076 | 61.015
13.5 | 1.614 | 0.02759 | -0.076 | 58.485
14 | 1.623 | 0.0294 | -0.076 | 55.189
14.5 | 1.625 | 0.03118 | -0.077 | 52.109
15 | 1.622 | 0.03314 | -0.077 | 48.965
15.5 | 1.615 | 0.03524 | -0.078 | 45.844
16 | 1.604 | 0.03734 | -0.078 | 42.969
16.5 | 1.589 | 0.0397 | -0.078 | 40.029
17 | 1.57 | 0.04239 | -0.079 | 37.022
17.5 | 1.547 | 0.04514 | -0.079 | 34.265
18 | 1.52 | 0.04857 | -0.079 | 31.289
18.5 | 1.49 | 0.0518 | -0.08 | 28.768
19 | 1.454 | 0.05623 | -0.08 | 25.854
19.5 | 1.415 | 0.05978 | -0.08 | 23.672

## 60. Re 3M Mach 0.10 (2)
BIGFOIL.COM POLAR EXPORT
NACA64-418 a=0.6
NACA64-418 a=0.6 |  |  |  | Cl Max: | 1.5646 | at alpha= | 20 | deg
XFOIL ncrit=9 |  |  |  | L/D Max: | 152.698 | at alpha= | 5.5 | deg
Re: | 3000000 |  |  | Cd Min: | 0.08405 | at alpha= | 20 | deg
Mach: | 0.1 |  |  | Cl=0 at alpha= | -2.8375 | deg
|  |  |  | @ Cl=0.1, Cd= | 0.0052181
|  |  |  | @ Cl=0.4, Cd= | 0.0052613
|  |  |  | @ Cl=0.6, Cd= | 0.0054569
alpha (deg) | Cl | Cd | Cm | Cl/Cd
-19 | -1.2847 | 0.04523 | -0.0784 | -28.4037
-18.5 | -1.2788 | 0.04127 | -0.0786 | -30.9862
-18 | -1.2743 | 0.03706 | -0.079 | -34.3848
-17.5 | -1.2613 | 0.03376 | -0.0789 | -37.3608
-17 | -1.2459 | 0.03073 | -0.0787 | -40.5434
-16.5 | -1.2282 | 0.02797 | -0.0782 | -43.9113
-16 | -1.2097 | 0.02538 | -0.0775 | -47.6635
-15.5 | -1.1873 | 0.0232 | -0.0765 | -51.1767
-15 | -1.1611 | 0.02138 | -0.0754 | -54.3078
-14.5 | -1.1369 | 0.01964 | -0.0737 | -57.887
-14 | -1.1173 | 0.01785 | -0.0711 | -62.5938
-13.5 | -1.1038 | 0.0162 | -0.0669 | -68.1358
-13 | -1.0842 | 0.01521 | -0.062 | -71.2821
-12.5 | -1.0463 | 0.01446 | -0.0598 | -72.3582
-12 | -1.0029 | 0.01376 | -0.0584 | -72.8852
-11.5 | -0.9559 | 0.01317 | -0.0575 | -72.5816
-11 | -0.9072 | 0.01261 | -0.0567 | -71.9429
-10.5 | -0.8554 | 0.01216 | -0.0564 | -70.3454
-10 | -0.8063 | 0.01147 | -0.0558 | -70.2964
-9.5 | -0.754 | 0.01093 | -0.0555 | -68.9844
-9 | -0.7 | 0.01049 | -0.0555 | -66.7302
-8.5 | -0.645 | 0.01011 | -0.0556 | -63.7982
-8 | -0.5896 | 0.00971 | -0.0558 | -60.7209
-7.5 | -0.534 | 0.00929 | -0.0561 | -57.4812
-7 | -0.4771 | 0.00899 | -0.0565 | -53.0701
-6.5 | -0.42 | 0.00865 | -0.0569 | -48.5549
-6 | -0.3626 | 0.00838 | -0.0574 | -43.2697
-5.5 | -0.3048 | 0.00808 | -0.058 | -37.7228
-5 | -0.2469 | 0.00781 | -0.0586 | -31.6133
-4.5 | -0.1895 | 0.00743 | -0.0592 | -25.5047
-4 | -0.132 | 0.00707 | -0.0598 | -18.6704
-3.5 | -0.0746 | 0.00661 | -0.0605 | -11.2859
-2.5 | 0.038 | 0.00531 | -0.0618 | 7.1563
-2 | 0.0977 | 0.00522 | -0.0627 | 18.7165
-1.5 | 0.1577 | 0.00517 | -0.0636 | 30.5029
-1 | 0.2179 | 0.00519 | -0.0646 | 41.9846
-0.5 | 0.2781 | 0.0052 | -0.0655 | 53.4808
0 | 0.338 | 0.00524 | -0.0664 | 64.5038
0.5 | 0.3984 | 0.00526 | -0.0674 | 75.7414
1 | 0.4582 | 0.00531 | -0.0683 | 86.29
1.5 | 0.5182 | 0.00537 | -0.0693 | 96.4991
2 | 0.5782 | 0.00542 | -0.0702 | 106.679
2.5 | 0.6373 | 0.00552 | -0.071 | 115.4529
3 | 0.6971 | 0.00558 | -0.0719 | 124.9283
3.5 | 0.7557 | 0.0057 | -0.0727 | 132.5789
4 | 0.814 | 0.00585 | -0.0734 | 139.1453
4.5 | 0.8728 | 0.00593 | -0.0742 | 147.1838
5 | 0.93 | 0.00613 | -0.0747 | 151.7129
5.5 | 0.9849 | 0.00645 | -0.0749 | 152.6977
6 | 1.0308 | 0.00729 | -0.0737 | 141.3992
6.5 | 1.0665 | 0.00852 | -0.0709 | 125.1761
7 | 1.0956 | 0.00975 | -0.0669 | 112.3692
7.5 | 1.1147 | 0.01075 | -0.061 | 103.693
8 | 1.1256 | 0.01193 | -0.0541 | 94.3504
8.5 | 1.1416 | 0.01329 | -0.0489 | 85.8992
9 | 1.16 | 0.01474 | -0.0444 | 78.6974
9.5 | 1.1757 | 0.01636 | -0.0399 | 71.8643
10.5 | 1.2237 | 0.01993 | -0.0348 | 61.3999
11 | 1.2487 | 0.02178 | -0.0325 | 57.3324
11.5 | 1.2743 | 0.02367 | -0.0304 | 53.8361
12 | 1.2973 | 0.02582 | -0.0283 | 50.244
12.5 | 1.3222 | 0.02796 | -0.0266 | 47.289
13 | 1.3462 | 0.03027 | -0.025 | 44.4731
13.5 | 1.3657 | 0.033 | -0.0234 | 41.3848
14 | 1.3898 | 0.03551 | -0.0222 | 39.1383
14.5 | 1.4113 | 0.03831 | -0.0211 | 36.8389
15 | 1.43 | 0.04146 | -0.02 | 34.4911
15.5 | 1.4471 | 0.04485 | -0.0192 | 32.2653
16 | 1.466 | 0.04816 | -0.0185 | 30.4402
16.5 | 1.4845 | 0.0516 | -0.0181 | 28.7694
17 | 1.5004 | 0.05539 | -0.0178 | 27.0879
17.5 | 1.5128 | 0.05965 | -0.0177 | 25.3613
18 | 1.523 | 0.06431 | -0.0178 | 23.6822
18.5 | 1.5367 | 0.06867 | -0.0182 | 22.378
19 | 1.5482 | 0.07343 | -0.0189 | 21.084
19.5 | 1.5573 | 0.07859 | -0.0198 | 19.8155
20 | 1.5646 | 0.08405 | -0.021 | 18.6151

## 61. Re 3M Mach 0.25 (1)
BIGFOIL.COM POLAR EXPORT
NACA64-418 a=0.6
NACA64-418 a=0.6 |  |  |  | Cl Max: | 1.566 | at alpha= | 13 | deg
JavaFoil+Calcfoil stall+Eppler ext transition |  |  |  | L/D Max: | 148.307 | at alpha= | 6.5 | deg
Re: | 3000000 |  |  | Cd Min: | 0.00572 | at alpha= | -3.5 | deg
Mach: | 0.25 |  |  | Cl=0 at alpha= | -2.8047 | deg
|  |  |  | @ Cl=0.1, Cd= | 0.0058057
|  |  |  | @ Cl=0.4, Cd= | 0.0059931
|  |  |  | @ Cl=0.6, Cd= | 0.0062667
alpha (deg) | Cl | Cd | Cm | Cl/Cd
-18.5 | -0.646 | 0.16533 | -0.018 | -3.905
-18 | -0.69 | 0.1537 | -0.019 | -4.491
-17.5 | -0.731 | 0.14492 | -0.019 | -5.043
-17 | -0.767 | 0.1357 | -0.02 | -5.652
-16.5 | -0.798 | 0.12672 | -0.021 | -6.3
-16 | -0.825 | 0.11868 | -0.022 | -6.952
-15.5 | -0.847 | 0.11016 | -0.023 | -7.685
-15 | -0.863 | 0.102 | -0.024 | -8.46
-14.5 | -0.875 | 0.09312 | -0.025 | -9.395
-14 | -0.975 | 0.03567 | -0.037 | -27.337
-13.5 | -0.985 | 0.02883 | -0.038 | -34.154
-13 | -0.976 | 0.02506 | -0.039 | -38.962
-12.5 | -0.962 | 0.02205 | -0.041 | -43.616
-12 | -0.942 | 0.01958 | -0.042 | -48.128
-11.5 | -0.918 | 0.01737 | -0.043 | -52.856
-11 | -0.888 | 0.01583 | -0.044 | -56.082
-10.5 | -0.853 | 0.01459 | -0.045 | -58.502
-10 | -0.815 | 0.01343 | -0.046 | -60.713
-9.5 | -0.773 | 0.01261 | -0.047 | -61.313
-9 | -0.728 | 0.01179 | -0.048 | -61.767
-8.5 | -0.68 | 0.01121 | -0.049 | -60.638
-8 | -0.629 | 0.01063 | -0.05 | -59.195
-7.5 | -0.576 | 0.00998 | -0.051 | -57.699
-7 | -0.522 | 0.00968 | -0.052 | -53.902
-6.5 | -0.463 | 0.00926 | -0.053 | -49.935
-6 | -0.402 | 0.00903 | -0.053 | -44.507
-5.5 | -0.34 | 0.00881 | -0.054 | -38.625
-5 | -0.278 | 0.00853 | -0.055 | -32.583
-4.5 | -0.215 | 0.00826 | -0.056 | -26.06
-4 | -0.152 | 0.00812 | -0.056 | -18.723
-3.5 | -0.089 | 0.00572 | -0.057 | -15.473
-3 | -0.025 | 0.00574 | -0.058 | -4.31
-2.5 | 0.039 | 0.00574 | -0.059 | 6.841
-2 | 0.104 | 0.00581 | -0.06 | 17.823
-1.5 | 0.168 | 0.00583 | -0.06 | 28.794
-1 | 0.232 | 0.00589 | -0.061 | 39.419
-0.5 | 0.296 | 0.00594 | -0.062 | 49.862
0 | 0.36 | 0.00595 | -0.063 | 60.532
0.5 | 0.425 | 0.00602 | -0.064 | 70.54
1 | 0.489 | 0.00612 | -0.064 | 79.879
1.5 | 0.553 | 0.00623 | -0.065 | 88.768
2 | 0.617 | 0.00628 | -0.066 | 98.223
2.5 | 0.681 | 0.00641 | -0.067 | 106.139
3 | 0.745 | 0.00652 | -0.067 | 114.164
3.5 | 0.808 | 0.0067 | -0.068 | 120.661
4 | 0.867 | 0.00614 | -0.069 | 141.152
4.5 | 0.923 | 0.0069 | -0.069 | 133.779
5 | 0.982 | 0.00705 | -0.07 | 139.174
5.5 | 1.04 | 0.00728 | -0.07 | 142.852
6 | 1.096 | 0.00749 | -0.071 | 146.39
6.5 | 1.152 | 0.00777 | -0.072 | 148.307
7 | 1.199 | 0.00962 | -0.072 | 124.69
7.5 | 1.246 | 0.01138 | -0.072 | 109.511
8 | 1.285 | 0.01682 | -0.072 | 76.399
8.5 | 1.332 | 0.0177 | -0.073 | 75.259
9 | 1.375 | 0.0187 | -0.073 | 73.523
9.5 | 1.415 | 0.01972 | -0.074 | 71.728
10 | 1.449 | 0.02161 | -0.074 | 67.054
10.5 | 1.482 | 0.02201 | -0.075 | 67.326
11 | 1.509 | 0.02329 | -0.075 | 64.804
11.5 | 1.531 | 0.02446 | -0.076 | 62.612
12 | 1.548 | 0.02581 | -0.076 | 59.999
12.5 | 1.56 | 0.02718 | -0.077 | 57.386
13 | 1.566 | 0.02886 | -0.077 | 54.254
13.5 | 1.565 | 0.03081 | -0.078 | 50.785
14 | 1.556 | 0.0329 | -0.078 | 47.287
14.5 | 1.535 | 0.03538 | -0.079 | 43.391
15 | 1.507 | 0.03823 | -0.079 | 39.406
15.5 | 1.471 | 0.04098 | -0.079 | 35.907
16 | 1.428 | 0.04418 | -0.079 | 32.324
16.5 | 1.378 | 0.04769 | -0.08 | 28.89
17 | 1.321 | 0.05191 | -0.08 | 25.443
17.5 | 1.256 | 0.05714 | -0.08 | 21.979
18 | 1.179 | 0.06642 | -0.079 | 17.752

## 62. Re 3M Mach 0.25 (2)
BIGFOIL.COM POLAR EXPORT
NACA64-418 a=0.6
NACA64-418 a=0.6 |  |  |  | Cl Max: | 1.5104 | at alpha= | 19 | deg
XFOIL ncrit=9 |  |  |  | L/D Max: | 153.554 | at alpha= | 5.5 | deg
Re: | 3000000 |  |  | Cd Min: | 0.10535 | at alpha= | 20 | deg
Mach: | 0.25 |  |  | Cl=0 at alpha= | -2.8408 | deg
|  |  |  | @ Cl=0.1, Cd= | 0.0052827
|  |  |  | @ Cl=0.4, Cd= | 0.0053541
|  |  |  | @ Cl=0.6, Cd= | 0.0055516
alpha (deg) | Cl | Cd | Cm | Cl/Cd
-19.5 | -1.0875 | 0.0873 | -0.0654 | -12.457
-19 | -1.1254 | 0.07477 | -0.073 | -15.0515
-18 | -1.1576 | 0.05722 | -0.0821 | -20.2307
-17.5 | -1.158 | 0.051 | -0.0846 | -22.7059
-17 | -1.1518 | 0.04581 | -0.0861 | -25.143
-16.5 | -1.1418 | 0.04127 | -0.0871 | -27.6666
-16 | -1.1351 | 0.03683 | -0.0875 | -30.82
-15 | -1.1091 | 0.02961 | -0.0868 | -37.4569
-14.5 | -1.0957 | 0.02629 | -0.0858 | -41.6774
-14 | -1.0724 | 0.02379 | -0.0846 | -45.0778
-13.5 | -1.0534 | 0.02123 | -0.0828 | -49.6185
-13 | -1.0442 | 0.01843 | -0.0797 | -56.6576
-12.5 | -1.025 | 0.01663 | -0.0761 | -61.6356
-12 | -1.0042 | 0.01535 | -0.0713 | -65.4202
-11.5 | -0.9713 | 0.01456 | -0.0674 | -66.7102
-11 | -0.9276 | 0.01374 | -0.0651 | -67.5109
-10.5 | -0.8784 | 0.01309 | -0.0636 | -67.1047
-10 | -0.827 | 0.01249 | -0.0624 | -66.213
-9.5 | -0.7768 | 0.01167 | -0.0612 | -66.5638
-9 | -0.7233 | 0.01103 | -0.0604 | -65.5757
-8.5 | -0.6671 | 0.01054 | -0.0599 | -63.2922
-8 | -0.6096 | 0.0101 | -0.0597 | -60.3564
-7.5 | -0.5521 | 0.00966 | -0.0596 | -57.1532
-7 | -0.4937 | 0.00923 | -0.0597 | -53.4886
-6.5 | -0.4341 | 0.00892 | -0.0599 | -48.6659
-6 | -0.3749 | 0.00856 | -0.0602 | -43.7967
-5.5 | -0.3147 | 0.00828 | -0.0606 | -38.0072
-5 | -0.2547 | 0.00799 | -0.0611 | -31.8773
-4.5 | -0.195 | 0.00765 | -0.0615 | -25.4902
-4 | -0.1356 | 0.00724 | -0.0621 | -18.7293
-3.5 | -0.0764 | 0.00682 | -0.0626 | -11.2023
-2.5 | 0.0395 | 0.00542 | -0.0638 | 7.2878
-2 | 0.1012 | 0.00528 | -0.0647 | 19.1667
-1.5 | 0.1633 | 0.00527 | -0.0657 | 30.9867
-1 | 0.2258 | 0.00526 | -0.0666 | 42.9278
-0.5 | 0.2877 | 0.0053 | -0.0676 | 54.283
0 | 0.3501 | 0.00529 | -0.0686 | 66.1815
0.5 | 0.4124 | 0.00537 | -0.0695 | 76.797
1 | 0.4743 | 0.00542 | -0.0705 | 87.5092
1.5 | 0.5366 | 0.00545 | -0.0714 | 98.4587
2 | 0.5984 | 0.00555 | -0.0723 | 107.8198
2.5 | 0.6601 | 0.00561 | -0.0732 | 117.6649
3 | 0.7216 | 0.0057 | -0.074 | 126.5965
3.5 | 0.7829 | 0.0058 | -0.0748 | 134.9828
4 | 0.8431 | 0.00596 | -0.0754 | 141.4597
4.5 | 0.9039 | 0.00608 | -0.076 | 148.6678
5 | 0.9631 | 0.00628 | -0.0764 | 153.3599
5.5 | 1.0196 | 0.00664 | -0.0763 | 153.5542
6 | 1.0623 | 0.00765 | -0.0741 | 138.8627
6.5 | 1.092 | 0.00901 | -0.0698 | 121.1987
7 | 1.1068 | 0.01025 | -0.0627 | 107.9805
7.5 | 1.1097 | 0.01174 | -0.0542 | 94.523
8 | 1.1212 | 0.01344 | -0.0482 | 83.4226
8.5 | 1.1371 | 0.01523 | -0.0433 | 74.6619
9 | 1.1532 | 0.01715 | -0.0388 | 67.242
9.5 | 1.1667 | 0.01925 | -0.0343 | 60.6078
10.5 | 1.2165 | 0.02343 | -0.0297 | 51.9206
11 | 1.2406 | 0.02569 | -0.0273 | 48.2912
11.5 | 1.2656 | 0.02803 | -0.0252 | 45.1516
12 | 1.2894 | 0.03059 | -0.0233 | 42.151
12.5 | 1.3134 | 0.03323 | -0.0216 | 39.5245
13 | 1.3338 | 0.03627 | -0.0199 | 36.7742
13.5 | 1.3569 | 0.03922 | -0.0185 | 34.5971
14 | 1.3786 | 0.04239 | -0.0173 | 32.5218
14.5 | 1.397 | 0.04598 | -0.0162 | 30.3828
15 | 1.4141 | 0.04979 | -0.0153 | 28.4013
15.5 | 1.4338 | 0.05348 | -0.0146 | 26.81
16 | 1.4501 | 0.05761 | -0.0141 | 25.171
16.5 | 1.4644 | 0.06206 | -0.0139 | 23.5965
17 | 1.4718 | 0.06743 | -0.0139 | 21.8271
17.5 | 1.4835 | 0.0725 | -0.0143 | 20.4621
18 | 1.495 | 0.07777 | -0.015 | 19.2234
18.5 | 1.5038 | 0.08347 | -0.016 | 18.0161
19 | 1.5104 | 0.08964 | -0.0173 | 16.8496
19.5 | 1.51 | 0.09685 | -0.0193 | 15.5911
20 | 1.502 | 0.10535 | -0.0222 | 14.2572

## 63. Re 3M Mach 0.50 (1)
BIGFOIL.COM POLAR EXPORT
NACA64-418 a=0.6
NACA64-418 a=0.6 |  |  |  | Cl Max: | 1.413 | at alpha= | 9 | deg
JavaFoil+Calcfoil stall+Eppler ext transition |  |  |  | L/D Max: | 134.566 | at alpha= | 6 | deg
Re: | 3000000 |  |  | Cd Min: | 0.006 | at alpha= | -3 | deg
Mach: | 0.5 |  |  | Cl=0 at alpha= | -2.8056 | deg
|  |  |  | @ Cl=0.1, Cd= | 0.0060822
|  |  |  | @ Cl=0.4, Cd= | 0.0063863
|  |  |  | @ Cl=0.6, Cd= | 0.0067743
alpha (deg) | Cl | Cd | Cm | Cl/Cd
-20 | -0.977 | 0.16677 | -0.022 | -5.858
-19.5 | -0.951 | 0.16814 | -0.023 | -5.657
-19 | -0.921 | 0.16117 | -0.022 | -5.714
-18.5 | -0.892 | 0.15503 | -0.022 | -5.751
-18 | -0.863 | 0.15126 | -0.022 | -5.707
-17.5 | -0.835 | 0.14583 | -0.023 | -5.727
-17 | -0.809 | 0.14165 | -0.024 | -5.709
-16.5 | -0.778 | 0.13575 | -0.023 | -5.732
-16 | -0.75 | 0.13054 | -0.023 | -5.744
-15.5 | -0.721 | 0.12439 | -0.023 | -5.8
-15 | -0.694 | 0.12045 | -0.023 | -5.758
-14.5 | -0.665 | 0.12072 | -0.024 | -5.51
-14 | -0.636 | 0.11488 | -0.023 | -5.535
-13.5 | -0.608 | 0.11057 | -0.023 | -5.496
-13 | -0.58 | 0.10478 | -0.024 | -5.531
-12.5 | -0.551 | 0.10145 | -0.024 | -5.436
-12 | -0.523 | 0.09709 | -0.024 | -5.386
-11.5 | -0.494 | 0.09078 | -0.023 | -5.442
-11 | -0.466 | 0.08631 | -0.024 | -5.399
-10.5 | -0.439 | 0.07907 | -0.026 | -5.546
-10 | -0.409 | 0.07618 | -0.024 | -5.372
-9.5 | -0.504 | 0.06499 | -0.027 | -7.755
-9 | -0.667 | 0.01886 | -0.051 | -35.362
-8.5 | -0.67 | 0.01562 | -0.053 | -42.881
-8 | -0.643 | 0.01401 | -0.054 | -45.913
-7.5 | -0.602 | 0.01283 | -0.055 | -46.95
-7 | -0.553 | 0.01195 | -0.056 | -46.255
-6.5 | -0.497 | 0.01118 | -0.058 | -44.471
-6 | -0.436 | 0.01057 | -0.059 | -41.276
-5.5 | -0.373 | 0.00914 | -0.06 | -40.767
-5 | -0.308 | 0.00949 | -0.061 | -32.51
-4.5 | -0.239 | 0.0091 | -0.062 | -26.297
-4 | -0.169 | 0.00884 | -0.063 | -19.151
-3.5 | -0.099 | 0.00861 | -0.064 | -11.467
-3 | -0.028 | 0.006 | -0.065 | -4.604
-2.5 | 0.044 | 0.00602 | -0.066 | 7.278
-2 | 0.116 | 0.0061 | -0.067 | 18.978
-1.5 | 0.188 | 0.00616 | -0.068 | 30.465
-1 | 0.259 | 0.00623 | -0.068 | 41.63
-0.5 | 0.331 | 0.0063 | -0.069 | 52.562
0 | 0.403 | 0.00639 | -0.07 | 63.098
0.5 | 0.475 | 0.00655 | -0.071 | 72.44
1 | 0.542 | 0.00665 | -0.071 | 81.56
1.5 | 0.612 | 0.0068 | -0.072 | 90.073
2 | 0.682 | 0.00693 | -0.073 | 98.447
2.5 | 0.751 | 0.00709 | -0.074 | 106.018
3 | 0.821 | 0.00728 | -0.074 | 112.759
3.5 | 0.889 | 0.00744 | -0.075 | 119.528
4 | 0.958 | 0.00764 | -0.076 | 125.368
4.5 | 1.017 | 0.00787 | -0.076 | 129.18
5 | 1.081 | 0.00817 | -0.077 | 132.277
5.5 | 1.143 | 0.00854 | -0.078 | 133.805
6 | 1.202 | 0.00894 | -0.079 | 134.566
6.5 | 1.251 | 0.01156 | -0.079 | 108.245
7 | 1.289 | 0.01942 | -0.078 | 66.372
7.5 | 1.335 | 0.02076 | -0.079 | 64.331
8 | 1.375 | 0.02225 | -0.08 | 61.765
8.5 | 1.404 | 0.02386 | -0.08 | 58.873
9 | 1.413 | 0.02576 | -0.081 | 54.85
9.5 | 1.392 | 0.02797 | -0.081 | 49.771
10 | 1.306 | 0.03076 | -0.082 | 42.459
10.5 | 0.752 | 0.07576 | -0.048 | 9.933
11 | 0.902 | 0.03674 | -0.082 | 24.552
11.5 | 0.801 | 0.09104 | -0.039 | 8.797
12 | 0.829 | 0.0947 | -0.041 | 8.752
12.5 | 0.856 | 0.09805 | -0.041 | 8.729
13 | 0.885 | 0.10564 | -0.045 | 8.375
13.5 | 0.912 | 0.10872 | -0.045 | 8.384
14 | 0.939 | 0.11513 | -0.046 | 8.156

## 64. Re 3M Mach 0.50 (2)
BIGFOIL.COM POLAR EXPORT
NACA64-418 a=0.6
NACA64-418 a=0.6 |  |  |  | Cl Max: | 1.305 | at alpha= | 14.5 | deg
XFOIL ncrit=9 |  |  |  | L/D Max: | 155.896 | at alpha= | 5 | deg
Re: | 3000000 |  |  | Cd Min: | 0.20484 | at alpha= | 19.5 | deg
Mach: | 0.5 |  |  | Cl=0 at alpha= | -2.8792 | deg
|  |  |  | @ Cl=0.1, Cd= | 0.0058159
|  |  |  | @ Cl=0.4, Cd= | 0.0057171
|  |  |  | @ Cl=0.6, Cd= | 0.0059303
alpha (deg) | Cl | Cd | Cm | Cl/Cd
-15 | -0.4398 | 0.13706 | -0.0434 | -3.2088
-14.5 | -0.468 | 0.12113 | -0.0534 | -3.8636
-14 | -0.4684 | 0.11089 | -0.0601 | -4.224
-13.5 | -0.5193 | 0.09346 | -0.0718 | -5.5564
-13 | -0.5633 | 0.07783 | -0.0825 | -7.2376
-12.5 | -0.5993 | 0.0642 | -0.0923 | -9.3349
-12 | -0.6308 | 0.05287 | -0.0998 | -11.9312
-11.5 | -0.662 | 0.04336 | -0.1047 | -15.2675
-11 | -0.6904 | 0.03551 | -0.1068 | -19.4424
-10.5 | -0.7067 | 0.02929 | -0.1066 | -24.1277
-10 | -0.7117 | 0.02428 | -0.1047 | -29.3122
-9.5 | -0.7069 | 0.02025 | -0.1017 | -34.9086
-9 | -0.6953 | 0.01699 | -0.0976 | -40.9241
-8.5 | -0.6817 | 0.0146 | -0.0917 | -46.6918
-8 | -0.6591 | 0.01313 | -0.0846 | -50.198
-7.5 | -0.6113 | 0.01195 | -0.0805 | -51.1548
-7 | -0.5536 | 0.01104 | -0.0777 | -50.1449
-6.5 | -0.4911 | 0.01028 | -0.0756 | -47.7724
-6 | -0.4254 | 0.00967 | -0.0742 | -43.9917
-5 | -0.2887 | 0.0088 | -0.0729 | -32.8068
-4.5 | -0.2195 | 0.00845 | -0.0727 | -25.9763
-4 | -0.1504 | 0.00812 | -0.0727 | -18.5222
-3.5 | -0.0828 | 0.00761 | -0.0728 | -10.8804
-3 | -0.016 | 0.00706 | -0.073 | -2.2663
-2 | 0.1164 | 0.00564 | -0.0738 | 20.6383
-1.5 | 0.1883 | 0.00559 | -0.0747 | 33.6852
-1 | 0.2599 | 0.00562 | -0.0757 | 46.2456
-0.5 | 0.3315 | 0.00566 | -0.0766 | 58.5689
0 | 0.4035 | 0.00572 | -0.0777 | 70.542
0.5 | 0.4745 | 0.00579 | -0.0786 | 81.9516
1 | 0.5459 | 0.00587 | -0.0795 | 92.9983
1.5 | 0.6177 | 0.00595 | -0.0805 | 103.8151
2 | 0.6885 | 0.00605 | -0.0812 | 113.8017
2.5 | 0.7586 | 0.0062 | -0.0817 | 122.3548
3 | 0.8306 | 0.00629 | -0.0824 | 132.0509
3.5 | 0.9003 | 0.00644 | -0.0826 | 139.7981
4 | 0.9707 | 0.00659 | -0.0828 | 147.2989
4.5 | 1.0388 | 0.00682 | -0.0824 | 152.3167
5 | 1.1053 | 0.00709 | -0.0815 | 155.8956
5.5 | 1.1632 | 0.00758 | -0.0792 | 153.4565
6 | 1.1526 | 0.0093 | -0.0663 | 123.9355
6.5 | 1.1372 | 0.012 | -0.055 | 94.7667
7 | 1.1214 | 0.01547 | -0.0456 | 72.4887
7.5 | 1.1119 | 0.01916 | -0.038 | 58.0324
8.5 | 1.1159 | 0.02652 | -0.0271 | 42.0777
9 | 1.1219 | 0.03049 | -0.023 | 36.7957
9.5 | 1.1328 | 0.0344 | -0.0195 | 32.9302
10 | 1.1522 | 0.03787 | -0.0166 | 30.4251
11 | 1.208 | 0.04504 | -0.0137 | 26.8206
11.5 | 1.2289 | 0.04926 | -0.0118 | 24.9472
12 | 1.2519 | 0.05351 | -0.0101 | 23.3956
12.5 | 1.2689 | 0.05843 | -0.0088 | 21.7166
13 | 1.2835 | 0.06383 | -0.0078 | 20.1081
13.5 | 1.2947 | 0.06981 | -0.0072 | 18.5461
14 | 1.3034 | 0.07635 | -0.0072 | 17.0714
14.5 | 1.305 | 0.08389 | -0.008 | 15.5561
15 | 1.2993 | 0.09264 | -0.0098 | 14.0253
15.5 | 1.2895 | 0.10224 | -0.0127 | 12.6125
16 | 1.2755 | 0.11286 | -0.0168 | 11.3016
16.5 | 1.2575 | 0.1244 | -0.0223 | 10.1085
17 | 1.2395 | 0.1365 | -0.0289 | 9.0806
17.5 | 1.2207 | 0.1491 | -0.0366 | 8.1871
18 | 1.2029 | 0.16208 | -0.0451 | 7.4216
18.5 | 1.1832 | 0.17573 | -0.0546 | 6.7331
19 | 1.1624 | 0.19003 | -0.0647 | 6.1169
19.5 | 1.1425 | 0.20484 | -0.0752 | 5.5775

## 65. Re 4M Mach 0.00 (1)
BIGFOIL.COM POLAR EXPORT
NACA64-418 a=0.6
NACA64-418 a=0.6 |  |  |  | Cl Max: | 1.639 | at alpha= | 15 | deg
JavaFoil+Calcfoil stall+Eppler ext transition |  |  |  | L/D Max: | 154.431 | at alpha= | 6 | deg
Re: | 4000000 |  |  | Cd Min: | 0.00547 | at alpha= | -3 | deg
Mach: | 0 |  |  | Cl=0 at alpha= | -2.8064 | deg
|  |  |  | @ Cl=0.1, Cd= | 0.00549
|  |  |  | @ Cl=0.4, Cd= | 0.0056776
|  |  |  | @ Cl=0.6, Cd= | 0.0058563
alpha (deg) | Cl | Cd | Cm | Cl/Cd
-20 | -0.919 | 0.15682 | -0.019 | -5.857
-19.5 | -0.934 | 0.14663 | -0.02 | -6.371
-19 | -0.947 | 0.13834 | -0.02 | -6.849
-18.5 | -0.96 | 0.13017 | -0.021 | -7.371
-18 | -0.967 | 0.12447 | -0.022 | -7.771
-17.5 | -0.977 | 0.11553 | -0.023 | -8.453
-17 | -0.987 | 0.10369 | -0.024 | -9.52
-16.5 | -0.998 | 0.09135 | -0.026 | -10.92
-16 | -1.011 | 0.07677 | -0.028 | -13.168
-15.5 | -1.047 | 0.05148 | -0.032 | -20.335
-15 | -1.087 | 0.02811 | -0.035 | -38.686
-14.5 | -1.081 | 0.02482 | -0.036 | -43.559
-14 | -1.069 | 0.02237 | -0.037 | -47.797
-13.5 | -1.054 | 0.01977 | -0.038 | -53.313
-13 | -1.029 | 0.01803 | -0.039 | -57.068
-12.5 | -1.001 | 0.01634 | -0.04 | -61.272
-12 | -0.97 | 0.01504 | -0.041 | -64.482
-11.5 | -0.935 | 0.014 | -0.042 | -66.734
-11 | -0.897 | 0.01304 | -0.043 | -68.837
-10.5 | -0.857 | 0.01217 | -0.044 | -70.435
-10 | -0.814 | 0.01149 | -0.045 | -70.855
-9.5 | -0.769 | 0.01091 | -0.046 | -70.486
-9 | -0.721 | 0.00939 | -0.047 | -76.821
-8.5 | -0.675 | 0.0098 | -0.048 | -68.916
-8 | -0.621 | 0.00943 | -0.049 | -65.837
-7.5 | -0.565 | 0.00911 | -0.049 | -61.99
-7 | -0.508 | 0.00888 | -0.05 | -57.172
-6.5 | -0.449 | 0.00862 | -0.051 | -52.103
-6 | -0.39 | 0.00839 | -0.052 | -46.466
-5.5 | -0.33 | 0.00818 | -0.052 | -40.352
-5 | -0.27 | 0.00801 | -0.053 | -33.639
-4.5 | -0.209 | 0.00778 | -0.054 | -26.826
-4 | -0.147 | 0.00762 | -0.055 | -19.327
-3.5 | -0.086 | 0.00548 | -0.055 | -15.653
-3 | -0.024 | 0.00547 | -0.056 | -4.379
-2.5 | 0.038 | 0.00549 | -0.057 | 6.923
-2 | 0.1 | 0.00549 | -0.058 | 18.26
-1.5 | 0.162 | 0.00552 | -0.058 | 29.451
-1 | 0.225 | 0.00554 | -0.059 | 40.511
-0.5 | 0.287 | 0.00557 | -0.06 | 51.482
0 | 0.349 | 0.00562 | -0.061 | 62.094
0.5 | 0.411 | 0.00569 | -0.062 | 72.291
1 | 0.473 | 0.00574 | -0.062 | 82.47
1.5 | 0.535 | 0.00584 | -0.063 | 91.574
2 | 0.597 | 0.00585 | -0.064 | 101.983
2.5 | 0.659 | 0.00598 | -0.065 | 110.127
3 | 0.721 | 0.00607 | -0.065 | 118.772
3.5 | 0.783 | 0.00615 | -0.066 | 127.318
4 | 0.844 | 0.00628 | -0.067 | 134.456
4.5 | 0.901 | 0.00642 | -0.068 | 140.32
5 | 0.961 | 0.0066 | -0.068 | 145.458
5.5 | 1.013 | 0.00674 | -0.069 | 150.406
6 | 1.069 | 0.00692 | -0.069 | 154.431
6.5 | 1.117 | 0.00839 | -0.069 | 133.203
7 | 1.167 | 0.00948 | -0.07 | 123.099
7.5 | 1.214 | 0.0115 | -0.07 | 105.569
8 | 1.257 | 0.01485 | -0.07 | 84.67
8.5 | 1.305 | 0.01559 | -0.071 | 83.708
9 | 1.35 | 0.01639 | -0.071 | 82.366
9.5 | 1.392 | 0.01724 | -0.072 | 80.733
10 | 1.432 | 0.01813 | -0.072 | 78.946
10.5 | 1.468 | 0.0191 | -0.073 | 76.878
11 | 1.502 | 0.02008 | -0.073 | 74.822
11.5 | 1.533 | 0.02114 | -0.074 | 72.517
12 | 1.561 | 0.02192 | -0.074 | 71.207
12.5 | 1.585 | 0.02306 | -0.075 | 68.712
13 | 1.605 | 0.02443 | -0.075 | 65.701
13.5 | 1.622 | 0.0257 | -0.076 | 63.103
14 | 1.633 | 0.02718 | -0.076 | 60.083
14.5 | 1.638 | 0.02892 | -0.077 | 56.658
15 | 1.639 | 0.03067 | -0.077 | 53.452
15.5 | 1.636 | 0.0326 | -0.078 | 50.177
16 | 1.628 | 0.03462 | -0.078 | 47.028
16.5 | 1.617 | 0.03652 | -0.078 | 44.273
17 | 1.602 | 0.03875 | -0.079 | 41.351
17.5 | 1.584 | 0.04138 | -0.079 | 38.27
18 | 1.562 | 0.04398 | -0.079 | 35.515
18.5 | 1.537 | 0.0472 | -0.08 | 32.568
19 | 1.507 | 0.05026 | -0.08 | 29.977
19.5 | 1.474 | 0.05328 | -0.08 | 27.663
20 | 1.438 | 0.0575 | -0.08 | 25.002

## 66. Re 4M Mach 0.00 (2)
BIGFOIL.COM POLAR EXPORT
NACA64-418 a=0.6
NACA64-418 a=0.6 |  |  |  | Cl Max: | 1.6071 | at alpha= | 20 | deg
XFOIL ncrit=9 |  |  |  | L/D Max: | 157.114 | at alpha= | 5 | deg
Re: | 4000000 |  |  | Cd Min: | 0.07604 | at alpha= | 20 | deg
Mach: | 0 |  |  | Cl=0 at alpha= | -2.8512 | deg
|  |  |  | @ Cl=0.1, Cd= | 0.004957
|  |  |  | @ Cl=0.4, Cd= | 0.0049417
|  |  |  | @ Cl=0.6, Cd= | 0.0051124
alpha (deg) | Cl | Cd | Cm | Cl/Cd
-19.5 | -1.3628 | 0.04091 | -0.0772 | -33.3121
-19 | -1.3551 | 0.03738 | -0.077 | -36.252
-18 | -1.3335 | 0.03072 | -0.0768 | -43.4082
-17 | -1.3105 | 0.02459 | -0.0753 | -53.294
-16.5 | -1.2907 | 0.02233 | -0.0742 | -57.8012
-16 | -1.2698 | 0.02034 | -0.0727 | -62.4287
-15.5 | -1.2462 | 0.01868 | -0.071 | -66.7131
-15 | -1.2217 | 0.01728 | -0.0688 | -70.7002
-14.5 | -1.1971 | 0.01612 | -0.0659 | -74.2618
-14 | -1.1747 | 0.01516 | -0.0619 | -77.4868
-13.5 | -1.1441 | 0.0145 | -0.0586 | -78.9034
-13 | -1.1014 | 0.01392 | -0.0572 | -79.1236
-12.5 | -1.0586 | 0.01321 | -0.0558 | -80.1363
-12 | -1.0137 | 0.01251 | -0.0547 | -81.0312
-11.5 | -0.9652 | 0.01193 | -0.0541 | -80.9053
-11 | -0.9146 | 0.01144 | -0.0538 | -79.9476
-10.5 | -0.8625 | 0.011 | -0.0537 | -78.4091
-10 | -0.8089 | 0.01061 | -0.0538 | -76.2394
-9.5 | -0.7554 | 0.01019 | -0.0538 | -74.1315
-9 | -0.7018 | 0.00972 | -0.0539 | -72.2016
-8.5 | -0.6465 | 0.00935 | -0.0542 | -69.1444
-8 | -0.5905 | 0.00905 | -0.0546 | -65.2486
-7.5 | -0.5341 | 0.00872 | -0.055 | -61.25
-7 | -0.4775 | 0.0084 | -0.0555 | -56.8452
-6.5 | -0.4201 | 0.00816 | -0.0561 | -51.4828
-6 | -0.3627 | 0.00787 | -0.0566 | -46.0864
-5.5 | -0.3049 | 0.00765 | -0.0573 | -39.8562
-5 | -0.2469 | 0.0074 | -0.058 | -33.3649
-4.5 | -0.1893 | 0.00711 | -0.0586 | -26.6245
-4 | -0.1318 | 0.00677 | -0.0593 | -19.4682
-3.5 | -0.074 | 0.00643 | -0.0601 | -11.5086
-3 | -0.0169 | 0.00597 | -0.0608 | -2.8308
-2.5 | 0.0399 | 0.00539 | -0.0616 | 7.4026
-2 | 0.0974 | 0.00496 | -0.0624 | 19.6371
-1.5 | 0.1572 | 0.00489 | -0.0633 | 32.1472
-1 | 0.217 | 0.00487 | -0.0643 | 44.5585
-0.5 | 0.277 | 0.00489 | -0.0653 | 56.6462
0.5 | 0.3966 | 0.00494 | -0.0672 | 80.2834
1 | 0.4568 | 0.00497 | -0.0682 | 91.9115
1.5 | 0.5165 | 0.00501 | -0.0692 | 103.0938
2 | 0.576 | 0.00508 | -0.0701 | 113.3858
3 | 0.6945 | 0.00524 | -0.0719 | 132.5382
3.5 | 0.7529 | 0.00538 | -0.0727 | 139.9442
4 | 0.8114 | 0.00549 | -0.0735 | 147.796
4.5 | 0.8695 | 0.00561 | -0.0743 | 154.9911
5 | 0.9254 | 0.00589 | -0.0747 | 157.1138
5.5 | 0.9745 | 0.0066 | -0.0741 | 147.6515
6 | 1.0155 | 0.0077 | -0.0722 | 131.8831
6.5 | 1.0543 | 0.00872 | -0.07 | 120.906
7 | 1.0883 | 0.00973 | -0.0669 | 111.8499
7.5 | 1.1185 | 0.01057 | -0.063 | 105.8184
8.5 | 1.1514 | 0.0126 | -0.0512 | 91.381
9 | 1.1712 | 0.01392 | -0.0468 | 84.1379
9.5 | 1.1905 | 0.01538 | -0.0427 | 77.4057
10 | 1.213 | 0.01675 | -0.0392 | 72.4179
10.5 | 1.2441 | 0.01801 | -0.0376 | 69.0783
11 | 1.272 | 0.01956 | -0.0353 | 65.0307
11.5 | 1.297 | 0.02136 | -0.0331 | 60.721
12 | 1.3241 | 0.02309 | -0.0312 | 57.3452
12.5 | 1.348 | 0.02511 | -0.0292 | 53.6838
13 | 1.3715 | 0.02727 | -0.0274 | 50.2934
13.5 | 1.3964 | 0.02945 | -0.0259 | 47.416
14 | 1.4193 | 0.03186 | -0.0245 | 44.548
14.5 | 1.4382 | 0.03468 | -0.0231 | 41.4706
15 | 1.4611 | 0.03726 | -0.022 | 39.2136
15.5 | 1.4828 | 0.03999 | -0.0211 | 37.0793
16 | 1.5021 | 0.04306 | -0.0203 | 34.8839
16.5 | 1.5187 | 0.04643 | -0.0195 | 32.7095
17 | 1.5324 | 0.05022 | -0.019 | 30.5137
17.5 | 1.5495 | 0.05379 | -0.0187 | 28.8065
18 | 1.5654 | 0.05754 | -0.0186 | 27.2054
18.5 | 1.5793 | 0.06162 | -0.0187 | 25.6297
19 | 1.5929 | 0.0658 | -0.019 | 24.2082
19.5 | 1.6003 | 0.07081 | -0.0196 | 22.5999
20 | 1.6071 | 0.07604 | -0.0204 | 21.1349

## 67. Re 4M Mach 0.10 (1)
BIGFOIL.COM POLAR EXPORT
NACA64-418 a=0.6
NACA64-418 a=0.6 |  |  |  | Cl Max: | 1.628 | at alpha= | 14.5 | deg
JavaFoil+Calcfoil stall+Eppler ext transition |  |  |  | L/D Max: | 154.424 | at alpha= | 6 | deg
Re: | 4000000 |  |  | Cd Min: | 0.00547 | at alpha= | -3.5 | deg
Mach: | 0.1 |  |  | Cl=0 at alpha= | -2.8064 | deg
|  |  |  | @ Cl=0.1, Cd= | 0.0055095
|  |  |  | @ Cl=0.4, Cd= | 0.0056737
|  |  |  | @ Cl=0.6, Cd= | 0.00591
alpha (deg) | Cl | Cd | Cm | Cl/Cd
-19.5 | -0.895 | 0.15052 | -0.019 | -5.944
-19 | -0.911 | 0.14244 | -0.02 | -6.396
-18.5 | -0.926 | 0.1349 | -0.021 | -6.865
-18 | -0.94 | 0.12608 | -0.022 | -7.452
-17.5 | -0.949 | 0.12036 | -0.022 | -7.882
-17 | -0.961 | 0.10942 | -0.024 | -8.778
-16.5 | -0.969 | 0.09984 | -0.025 | -9.71
-16 | -0.986 | 0.08352 | -0.028 | -11.812
-15.5 | -1.02 | 0.05887 | -0.031 | -17.333
-15 | -1.032 | 0.04705 | -0.033 | -21.941
-14.5 | -1.069 | 0.02617 | -0.036 | -40.852
-14 | -1.061 | 0.02316 | -0.038 | -45.813
-13.5 | -1.048 | 0.02036 | -0.039 | -51.465
-13 | -1.024 | 0.01872 | -0.039 | -54.668
-12.5 | -0.998 | 0.01684 | -0.04 | -59.238
-12 | -0.967 | 0.01543 | -0.041 | -62.692
-11.5 | -0.934 | 0.01426 | -0.042 | -65.468
-11 | -0.897 | 0.01325 | -0.043 | -67.706
-10.5 | -0.858 | 0.01227 | -0.044 | -69.943
-10 | -0.815 | 0.01164 | -0.045 | -70.072
-9.5 | -0.77 | 0.01103 | -0.046 | -69.858
-9 | -0.723 | 0.01055 | -0.047 | -68.511
-8.5 | -0.678 | 0.00983 | -0.048 | -68.926
-8 | -0.623 | 0.00945 | -0.049 | -65.965
-7.5 | -0.567 | 0.00925 | -0.05 | -61.336
-7 | -0.51 | 0.00892 | -0.05 | -57.186
-6.5 | -0.451 | 0.00864 | -0.051 | -52.274
-6 | -0.392 | 0.00843 | -0.052 | -46.483
-5.5 | -0.332 | 0.00824 | -0.053 | -40.269
-5 | -0.271 | 0.00801 | -0.053 | -33.807
-4.5 | -0.21 | 0.00782 | -0.054 | -26.803
-4 | -0.148 | 0.00771 | -0.055 | -19.219
-3.5 | -0.086 | 0.00547 | -0.056 | -15.756
-3 | -0.024 | 0.00549 | -0.057 | -4.386
-2.5 | 0.038 | 0.00548 | -0.057 | 6.973
-2 | 0.101 | 0.00551 | -0.058 | 18.291
-1.5 | 0.163 | 0.00551 | -0.059 | 29.616
-1 | 0.226 | 0.00557 | -0.06 | 40.534
-0.5 | 0.288 | 0.00557 | -0.06 | 51.771
0 | 0.351 | 0.00565 | -0.061 | 62.037
0.5 | 0.413 | 0.00568 | -0.062 | 72.744
1 | 0.475 | 0.00576 | -0.063 | 82.509
1.5 | 0.538 | 0.00585 | -0.063 | 91.888
2 | 0.6 | 0.00591 | -0.064 | 101.604
2.5 | 0.662 | 0.00598 | -0.065 | 110.691
3 | 0.725 | 0.00607 | -0.066 | 119.28
3.5 | 0.787 | 0.00617 | -0.066 | 127.536
4 | 0.849 | 0.00629 | -0.067 | 134.908
4.5 | 0.905 | 0.0065 | -0.068 | 139.278
5 | 0.965 | 0.00667 | -0.069 | 144.798
5.5 | 1.018 | 0.00677 | -0.069 | 150.414
6 | 1.074 | 0.00695 | -0.07 | 154.424
6.5 | 1.122 | 0.00849 | -0.07 | 132.14
7 | 1.172 | 0.00962 | -0.07 | 121.867
7.5 | 1.218 | 0.01184 | -0.07 | 102.837
8 | 1.262 | 0.01502 | -0.071 | 84.015
8.5 | 1.31 | 0.01576 | -0.071 | 83.14
9 | 1.354 | 0.01656 | -0.072 | 81.751
9.5 | 1.396 | 0.01744 | -0.072 | 80.036
10 | 1.435 | 0.01836 | -0.073 | 78.174
10.5 | 1.472 | 0.01935 | -0.073 | 76.033
11 | 1.505 | 0.02036 | -0.074 | 73.913
11.5 | 1.534 | 0.02143 | -0.074 | 71.586
12 | 1.561 | 0.02234 | -0.075 | 69.875
12.5 | 1.583 | 0.02342 | -0.075 | 67.6
13 | 1.602 | 0.02486 | -0.076 | 64.438
13.5 | 1.617 | 0.02616 | -0.076 | 61.816
14 | 1.626 | 0.02782 | -0.077 | 58.445
14.5 | 1.628 | 0.02947 | -0.077 | 55.249
15 | 1.626 | 0.0313 | -0.078 | 51.943
15.5 | 1.619 | 0.03333 | -0.078 | 48.572
16 | 1.608 | 0.03529 | -0.078 | 45.564
16.5 | 1.593 | 0.03748 | -0.079 | 42.493
17 | 1.573 | 0.04002 | -0.079 | 39.31
17.5 | 1.55 | 0.0426 | -0.079 | 36.393
18 | 1.523 | 0.04572 | -0.08 | 33.322
18.5 | 1.494 | 0.0487 | -0.08 | 30.685
19 | 1.458 | 0.05282 | -0.08 | 27.606
19.5 | 1.42 | 0.05607 | -0.08 | 25.319

## 68. Re 4M Mach 0.10 (2)
BIGFOIL.COM POLAR EXPORT
NACA64-418 a=0.6
NACA64-418 a=0.6 |  |  |  | Cl Max: | 1.6006 | at alpha= | 20 | deg
XFOIL ncrit=9 |  |  |  | L/D Max: | 157.614 | at alpha= | 5 | deg
Re: | 4000000 |  |  | Cd Min: | 0.07918 | at alpha= | 20 | deg
Mach: | 0.1 |  |  | Cl=0 at alpha= | -2.8523 | deg
|  |  |  | @ Cl=0.1, Cd= | 0.0049774
|  |  |  | @ Cl=0.4, Cd= | 0.0049504
|  |  |  | @ Cl=0.6, Cd= | 0.0051205
alpha (deg) | Cl | Cd | Cm | Cl/Cd
-20 | -1.3729 | 0.04843 | -0.0747 | -28.3481
-19.5 | -1.3497 | 0.04399 | -0.0787 | -30.682
-19 | -1.3445 | 0.03999 | -0.0788 | -33.6209
-18.5 | -1.3311 | 0.03662 | -0.079 | -36.349
-18 | -1.3225 | 0.03296 | -0.079 | -40.1244
-17 | -1.3026 | 0.02629 | -0.0778 | -49.5474
-16.5 | -1.2845 | 0.02375 | -0.0769 | -54.0842
-16 | -1.2648 | 0.0215 | -0.0755 | -58.8279
-15.5 | -1.2418 | 0.01964 | -0.0739 | -63.2281
-15 | -1.2172 | 0.01805 | -0.0719 | -67.4349
-14.5 | -1.1924 | 0.01673 | -0.0693 | -71.2732
-14 | -1.1688 | 0.0156 | -0.0658 | -74.9231
-13.5 | -1.1459 | 0.0148 | -0.0612 | -77.4257
-13 | -1.1055 | 0.01418 | -0.0593 | -77.9619
-12.5 | -1.0616 | 0.01356 | -0.0579 | -78.2891
-12 | -1.0187 | 0.01274 | -0.0564 | -79.9608
-11.5 | -0.9708 | 0.0121 | -0.0556 | -80.2314
-11 | -0.9203 | 0.01158 | -0.0551 | -79.4732
-10.5 | -0.8681 | 0.01112 | -0.0548 | -78.0665
-10 | -0.8143 | 0.01071 | -0.0547 | -76.0317
-9.5 | -0.7598 | 0.01033 | -0.0548 | -73.5528
-9 | -0.7064 | 0.0098 | -0.0547 | -72.0816
-8.5 | -0.6508 | 0.00941 | -0.0549 | -69.1605
-8 | -0.5945 | 0.0091 | -0.0552 | -65.3297
-7.5 | -0.5375 | 0.00879 | -0.0556 | -61.149
-7 | -0.4806 | 0.00844 | -0.056 | -56.9431
-6.5 | -0.4228 | 0.00819 | -0.0566 | -51.6239
-6 | -0.365 | 0.0079 | -0.0571 | -46.2025
-5.5 | -0.3067 | 0.00769 | -0.0578 | -39.883
-5 | -0.2484 | 0.00743 | -0.0584 | -33.432
-4.5 | -0.1903 | 0.00714 | -0.0591 | -26.6527
-4 | -0.1325 | 0.0068 | -0.0597 | -19.4853
-3.5 | -0.0743 | 0.00646 | -0.0605 | -11.5015
-3 | -0.0169 | 0.006 | -0.0612 | -2.8167
-2.5 | 0.0403 | 0.00541 | -0.0619 | 7.4492
-2 | 0.098 | 0.00498 | -0.0627 | 19.6787
-1.5 | 0.1583 | 0.0049 | -0.0637 | 32.3061
-1 | 0.2184 | 0.00489 | -0.0647 | 44.6626
-0.5 | 0.2789 | 0.0049 | -0.0657 | 56.9184
0 | 0.3392 | 0.00491 | -0.0666 | 69.0835
0.5 | 0.3992 | 0.00495 | -0.0676 | 80.6465
1 | 0.4598 | 0.00498 | -0.0686 | 92.3293
1.5 | 0.5198 | 0.00504 | -0.0696 | 103.1349
2 | 0.5797 | 0.00509 | -0.0705 | 113.89
2.5 | 0.6395 | 0.00518 | -0.0714 | 123.4556
3 | 0.699 | 0.00525 | -0.0723 | 133.1429
3.5 | 0.7578 | 0.00539 | -0.0731 | 140.5937
4 | 0.8167 | 0.00551 | -0.0739 | 148.2214
4.5 | 0.8753 | 0.00563 | -0.0746 | 155.4707
5 | 0.9315 | 0.00591 | -0.075 | 157.6142
5.5 | 0.9806 | 0.00664 | -0.0743 | 147.6807
6 | 1.0211 | 0.00777 | -0.0723 | 131.4157
6.5 | 1.0594 | 0.00879 | -0.0699 | 120.5233
7 | 1.092 | 0.00982 | -0.0664 | 111.2016
7.5 | 1.1163 | 0.01065 | -0.0613 | 104.8169
8 | 1.1316 | 0.01166 | -0.055 | 97.0497
8.5 | 1.1507 | 0.01288 | -0.0501 | 89.3401
9 | 1.1703 | 0.01428 | -0.0457 | 81.9538
9.5 | 1.1894 | 0.01582 | -0.0416 | 75.1833
10 | 1.2116 | 0.01726 | -0.0381 | 70.197
11 | 1.2707 | 0.02021 | -0.0342 | 62.8748
11.5 | 1.2952 | 0.0221 | -0.0319 | 58.6063
12 | 1.3223 | 0.0239 | -0.03 | 55.3264
12.5 | 1.3458 | 0.02605 | -0.028 | 51.6622
13 | 1.3702 | 0.02823 | -0.0263 | 48.537
13.5 | 1.3953 | 0.03047 | -0.0248 | 45.7926
14 | 1.4181 | 0.03296 | -0.0234 | 43.0249
14.5 | 1.4375 | 0.03584 | -0.022 | 40.1088
15 | 1.4599 | 0.03855 | -0.021 | 37.8703
15.5 | 1.4801 | 0.04154 | -0.02 | 35.6307
16 | 1.4984 | 0.04481 | -0.0192 | 33.439
16.5 | 1.5139 | 0.0484 | -0.0185 | 31.2789
17 | 1.5296 | 0.05212 | -0.018 | 29.3477
17.5 | 1.5469 | 0.05574 | -0.0177 | 27.7521
18 | 1.563 | 0.05959 | -0.0177 | 26.2292
18.5 | 1.5755 | 0.06397 | -0.0179 | 24.6287
19 | 1.5867 | 0.06857 | -0.0183 | 23.1399
19.5 | 1.5906 | 0.07417 | -0.0189 | 21.4453
20 | 1.6006 | 0.07918 | -0.0199 | 20.2147

## 69. Re 4M Mach 0.25 (1)
BIGFOIL.COM POLAR EXPORT
NACA64-418 a=0.6
NACA64-418 a=0.6 |  |  |  | Cl Max: | 1.569 | at alpha= | 13 | deg
JavaFoil+Calcfoil stall+Eppler ext transition |  |  |  | L/D Max: | 155.46 | at alpha= | 4.5 | deg
Re: | 4000000 |  |  | Cd Min: | 0.00553 | at alpha= | -3.5 | deg
Mach: | 0.25 |  |  | Cl=0 at alpha= | -2.8047 | deg
|  |  |  | @ Cl=0.1, Cd= | 0.0055394
|  |  |  | @ Cl=0.4, Cd= | 0.0057331
|  |  |  | @ Cl=0.6, Cd= | 0.0060008
alpha (deg) | Cl | Cd | Cm | Cl/Cd
-18.5 | -0.646 | 0.16205 | -0.018 | -3.987
-18 | -0.691 | 0.15187 | -0.019 | -4.549
-17.5 | -0.731 | 0.14118 | -0.02 | -5.181
-17 | -0.768 | 0.13276 | -0.02 | -5.783
-16.5 | -0.8 | 0.12375 | -0.021 | -6.461
-16 | -0.826 | 0.11663 | -0.022 | -7.079
-15.5 | -0.849 | 0.10657 | -0.023 | -7.964
-15 | -0.866 | 0.09835 | -0.025 | -8.802
-14.5 | -0.88 | 0.08887 | -0.026 | -9.896
-14 | -0.983 | 0.03185 | -0.037 | -30.879
-13.5 | -0.993 | 0.02579 | -0.039 | -38.486
-13 | -0.983 | 0.02268 | -0.04 | -43.339
-12.5 | -0.968 | 0.0201 | -0.041 | -48.138
-12 | -0.947 | 0.01798 | -0.042 | -52.669
-11.5 | -0.922 | 0.01605 | -0.043 | -57.473
-11 | -0.892 | 0.01465 | -0.044 | -60.882
-10.5 | -0.857 | 0.01357 | -0.045 | -63.14
-10 | -0.819 | 0.01258 | -0.046 | -65.092
-9.5 | -0.776 | 0.01185 | -0.047 | -65.505
-9 | -0.731 | 0.01112 | -0.048 | -65.743
-8.5 | -0.682 | 0.01061 | -0.049 | -64.311
-8 | -0.632 | 0.00948 | -0.05 | -66.614
-7.5 | -0.58 | 0.0096 | -0.051 | -60.43
-7 | -0.522 | 0.0092 | -0.052 | -56.727
-6.5 | -0.463 | 0.00893 | -0.053 | -51.79
-6 | -0.402 | 0.00864 | -0.053 | -46.484
-5.5 | -0.34 | 0.0084 | -0.054 | -40.517
-5 | -0.278 | 0.00821 | -0.055 | -33.877
-4.5 | -0.215 | 0.00795 | -0.056 | -27.075
-4 | -0.152 | 0.00778 | -0.056 | -19.537
-3.5 | -0.089 | 0.00553 | -0.057 | -16.025
-3 | -0.025 | 0.00554 | -0.058 | -4.463
-2.5 | 0.039 | 0.00553 | -0.059 | 7.093
-2 | 0.104 | 0.00554 | -0.06 | 18.713
-1.5 | 0.168 | 0.00558 | -0.06 | 30.051
-1 | 0.232 | 0.00561 | -0.061 | 41.339
-0.5 | 0.296 | 0.00568 | -0.062 | 52.142
0 | 0.36 | 0.00569 | -0.063 | 63.281
0.5 | 0.425 | 0.00576 | -0.064 | 73.664
1 | 0.489 | 0.00583 | -0.064 | 83.843
1.5 | 0.553 | 0.00592 | -0.065 | 93.359
2 | 0.617 | 0.00603 | -0.066 | 102.26
2.5 | 0.681 | 0.0061 | -0.067 | 111.656
3 | 0.745 | 0.00619 | -0.067 | 120.327
3.5 | 0.808 | 0.00636 | -0.068 | 127.147
4 | 0.872 | 0.00646 | -0.069 | 135.033
4.5 | 0.925 | 0.00595 | -0.069 | 155.46
5 | 0.984 | 0.0068 | -0.07 | 144.721
5.5 | 1.042 | 0.00698 | -0.071 | 149.212
6 | 1.098 | 0.0072 | -0.071 | 152.64
6.5 | 1.147 | 0.00906 | -0.071 | 126.569
7 | 1.197 | 0.01047 | -0.072 | 114.339
7.5 | 1.242 | 0.01343 | -0.072 | 92.437
8 | 1.288 | 0.01597 | -0.072 | 80.639
8.5 | 1.335 | 0.01679 | -0.073 | 79.524
9 | 1.378 | 0.01772 | -0.073 | 77.743
9.5 | 1.417 | 0.01869 | -0.074 | 75.837
10 | 1.452 | 0.02042 | -0.074 | 71.1
10.5 | 1.485 | 0.02088 | -0.075 | 71.11
11 | 1.512 | 0.02208 | -0.076 | 68.493
11.5 | 1.534 | 0.02341 | -0.076 | 65.528
12 | 1.551 | 0.02447 | -0.077 | 63.404
12.5 | 1.563 | 0.02577 | -0.077 | 60.655
13 | 1.569 | 0.02736 | -0.078 | 57.327
13.5 | 1.568 | 0.02926 | -0.078 | 53.589
14 | 1.559 | 0.03113 | -0.078 | 50.074
14.5 | 1.538 | 0.03343 | -0.079 | 46.015
15 | 1.51 | 0.03613 | -0.079 | 41.798
15.5 | 1.475 | 0.03869 | -0.079 | 38.111
16 | 1.432 | 0.04164 | -0.08 | 34.38
16.5 | 1.382 | 0.04485 | -0.08 | 30.807
17 | 1.325 | 0.04864 | -0.08 | 27.233
17.5 | 1.261 | 0.05336 | -0.08 | 23.627
18 | 1.187 | 0.06043 | -0.08 | 19.65

## 70. Re 4M Mach 0.25 (2)
BIGFOIL.COM POLAR EXPORT
NACA64-418 a=0.6
NACA64-418 a=0.6 |  |  |  | Cl Max: | 1.561 | at alpha= | 20 | deg
XFOIL ncrit=9 |  |  |  | L/D Max: | 159.851 | at alpha= | 5 | deg
Re: | 4000000 |  |  | Cd Min: | 0.09718 | at alpha= | 20 | deg
Mach: | 0.25 |  |  | Cl=0 at alpha= | -2.8591 | deg
|  |  |  | @ Cl=0.1, Cd= | 0.0050463
|  |  |  | @ Cl=0.4, Cd= | 0.00501
|  |  |  | @ Cl=0.6, Cd= | 0.0051698
alpha (deg) | Cl | Cd | Cm | Cl/Cd
-20 | -1.2116 | 0.0787 | -0.0715 | -15.3952
-19.5 | -1.2238 | 0.06957 | -0.0773 | -17.5909
-19 | -1.2395 | 0.06105 | -0.0816 | -20.303
-18.5 | -1.2372 | 0.05493 | -0.0842 | -22.5232
-18 | -1.2414 | 0.04851 | -0.0865 | -25.5906
-17.5 | -1.2346 | 0.04355 | -0.0878 | -28.349
-17 | -1.2241 | 0.03921 | -0.0884 | -31.2191
-16.5 | -1.2242 | 0.03437 | -0.0886 | -35.6183
-16 | -1.2197 | 0.03017 | -0.0881 | -40.4276
-15.5 | -1.2039 | 0.02698 | -0.0872 | -44.6219
-15 | -1.1809 | 0.02441 | -0.086 | -48.3777
-14.5 | -1.1604 | 0.02186 | -0.0844 | -53.0833
-14 | -1.137 | 0.01967 | -0.0824 | -57.8038
-13.5 | -1.1139 | 0.01777 | -0.0797 | -62.6843
-13 | -1.0877 | 0.0163 | -0.0765 | -66.7301
-12.5 | -1.0646 | 0.0151 | -0.072 | -70.5033
-12 | -1.035 | 0.01429 | -0.0674 | -72.4283
-11.5 | -0.9938 | 0.01337 | -0.0648 | -74.3306
-11 | -0.9478 | 0.01254 | -0.0628 | -75.5821
-10.5 | -0.8964 | 0.01189 | -0.0615 | -75.3911
-10 | -0.842 | 0.01137 | -0.0606 | -74.0545
-9 | -0.73 | 0.01039 | -0.0595 | -70.2599
-8.5 | -0.6741 | 0.00983 | -0.059 | -68.5758
-8 | -0.616 | 0.00941 | -0.0589 | -65.4623
-7.5 | -0.5569 | 0.00905 | -0.059 | -61.5359
-7 | -0.4976 | 0.00871 | -0.0592 | -57.1297
-6.5 | -0.4379 | 0.00837 | -0.0594 | -52.3178
-6 | -0.3774 | 0.00813 | -0.0598 | -46.4207
-5.5 | -0.3172 | 0.00783 | -0.0603 | -40.5109
-5 | -0.2567 | 0.00759 | -0.0608 | -33.8208
-4.5 | -0.196 | 0.00733 | -0.0614 | -26.7394
-4 | -0.1363 | 0.00696 | -0.062 | -19.5833
-3.5 | -0.0761 | 0.00662 | -0.0626 | -11.4955
-3 | -0.0166 | 0.00616 | -0.0633 | -2.6948
-2.5 | 0.0423 | 0.00557 | -0.064 | 7.5943
-2 | 0.1018 | 0.00503 | -0.0648 | 20.2386
-1.5 | 0.164 | 0.00498 | -0.0657 | 32.9317
-1 | 0.2263 | 0.00495 | -0.0667 | 45.7172
-0.5 | 0.2889 | 0.00497 | -0.0677 | 58.1288
0 | 0.3511 | 0.00501 | -0.0687 | 70.0798
0.5 | 0.4137 | 0.00501 | -0.0698 | 82.5749
1 | 0.476 | 0.00506 | -0.0707 | 94.0711
1.5 | 0.5382 | 0.00515 | -0.0717 | 104.5049
2 | 0.6006 | 0.00517 | -0.0727 | 116.1702
2.5 | 0.6621 | 0.00529 | -0.0735 | 125.1607
3 | 0.7243 | 0.00535 | -0.0745 | 135.3832
3.5 | 0.7853 | 0.00548 | -0.0752 | 143.3029
4 | 0.8461 | 0.00564 | -0.0759 | 150.0177
4.5 | 0.907 | 0.00575 | -0.0766 | 157.7391
5 | 0.9655 | 0.00604 | -0.0768 | 159.851
5.5 | 1.0134 | 0.00688 | -0.0755 | 147.2965
6 | 1.0513 | 0.0081 | -0.0725 | 129.7901
6.5 | 1.0836 | 0.00924 | -0.0686 | 117.2727
7.5 | 1.1097 | 0.01161 | -0.0542 | 95.5814
8 | 1.1278 | 0.01306 | -0.049 | 86.3553
8.5 | 1.1458 | 0.01475 | -0.0442 | 77.6814
9 | 1.1629 | 0.01664 | -0.0398 | 69.8858
9.5 | 1.1821 | 0.01853 | -0.0359 | 63.7938
10 | 1.2058 | 0.02022 | -0.0326 | 59.634
11 | 1.2639 | 0.02394 | -0.0287 | 52.7945
11.5 | 1.2903 | 0.02611 | -0.0266 | 49.4178
12 | 1.3154 | 0.02847 | -0.0245 | 46.203
12.5 | 1.3387 | 0.03109 | -0.0226 | 43.0589
13 | 1.3638 | 0.03368 | -0.021 | 40.4929
13.5 | 1.3858 | 0.03662 | -0.0194 | 37.8427
14 | 1.4058 | 0.03983 | -0.0179 | 35.295
14.5 | 1.428 | 0.04298 | -0.0167 | 33.2248
15 | 1.4481 | 0.04641 | -0.0157 | 31.2023
15.5 | 1.4652 | 0.0502 | -0.0148 | 29.1873
16 | 1.4791 | 0.05447 | -0.0141 | 27.1544
16.5 | 1.4976 | 0.05839 | -0.0136 | 25.6482
17 | 1.5133 | 0.06274 | -0.0134 | 24.1202
17.5 | 1.5263 | 0.06749 | -0.0135 | 22.6152
18 | 1.5369 | 0.07265 | -0.0139 | 21.1549
18.5 | 1.5409 | 0.07876 | -0.0147 | 19.5645
19 | 1.5506 | 0.08437 | -0.0157 | 18.3786
19.5 | 1.5559 | 0.0907 | -0.0172 | 17.1544
20 | 1.561 | 0.09718 | -0.019 | 16.063

## 71. Re 4M Mach 0.50 (1)
BIGFOIL.COM POLAR EXPORT
NACA64-418 a=0.6
NACA64-418 a=0.6 |  |  |  | Cl Max: | 1.415 | at alpha= | 9 | deg
JavaFoil+Calcfoil stall+Eppler ext transition |  |  |  | L/D Max: | 140.03 | at alpha= | 5.5 | deg
Re: | 4000000 |  |  | Cd Min: | 0.0058 | at alpha= | -3 | deg
Mach: | 0.5 |  |  | Cl=0 at alpha= | -2.8056 | deg
|  |  |  | @ Cl=0.1, Cd= | 0.0058044
|  |  |  | @ Cl=0.4, Cd= | 0.006115
|  |  |  | @ Cl=0.6, Cd= | 0.0064412
alpha (deg) | Cl | Cd | Cm | Cl/Cd
-20 | -0.977 | 0.16247 | -0.022 | -6.015
-19.5 | -0.952 | 0.16221 | -0.023 | -5.87
-19 | -0.923 | 0.15678 | -0.023 | -5.886
-18.5 | -0.892 | 0.15168 | -0.022 | -5.882
-18 | -0.864 | 0.14583 | -0.023 | -5.923
-17.5 | -0.836 | 0.14278 | -0.023 | -5.853
-17 | -0.809 | 0.13862 | -0.024 | -5.839
-16.5 | -0.78 | 0.13279 | -0.024 | -5.872
-16 | -0.75 | 0.12464 | -0.023 | -6.018
-15.5 | -0.722 | 0.11949 | -0.023 | -6.041
-15 | -0.694 | 0.11564 | -0.024 | -6
-14.5 | -0.666 | 0.114 | -0.024 | -5.84
-14 | -0.636 | 0.10916 | -0.023 | -5.827
-13.5 | -0.608 | 0.10576 | -0.023 | -5.749
-13 | -0.58 | 0.1019 | -0.024 | -5.692
-12.5 | -0.552 | 0.09861 | -0.024 | -5.596
-12 | -0.523 | 0.09137 | -0.024 | -5.726
-11.5 | -0.495 | 0.08276 | -0.024 | -5.976
-11 | -0.467 | 0.07492 | -0.025 | -6.228
-10.5 | -0.439 | 0.07835 | -0.026 | -5.598
-10 | -0.409 | 0.07335 | -0.024 | -5.58
-9.5 | -0.504 | 0.06322 | -0.028 | -7.98
-9 | -0.671 | 0.0173 | -0.051 | -38.79
-8.5 | -0.673 | 0.01457 | -0.053 | -46.153
-8 | -0.646 | 0.01321 | -0.054 | -48.877
-7.5 | -0.605 | 0.01208 | -0.056 | -50.07
-7 | -0.555 | 0.01129 | -0.057 | -49.167
-6.5 | -0.499 | 0.0106 | -0.058 | -47.044
-6 | -0.438 | 0.01005 | -0.059 | -43.539
-5.5 | -0.376 | 0.0094 | -0.061 | -40.031
-5 | -0.308 | 0.00902 | -0.061 | -34.197
-4.5 | -0.239 | 0.0087 | -0.062 | -27.497
-4 | -0.169 | 0.00847 | -0.063 | -20.009
-3.5 | -0.099 | 0.00819 | -0.064 | -12.052
-3 | -0.028 | 0.0058 | -0.065 | -4.766
-2.5 | 0.044 | 0.00582 | -0.066 | 7.535
-2 | 0.116 | 0.0058 | -0.067 | 19.952
-1.5 | 0.188 | 0.00588 | -0.068 | 31.914
-1 | 0.259 | 0.00594 | -0.068 | 43.663
-0.5 | 0.331 | 0.006 | -0.069 | 55.216
0 | 0.403 | 0.00612 | -0.07 | 65.821
0.5 | 0.475 | 0.00623 | -0.071 | 76.232
1 | 0.546 | 0.00633 | -0.072 | 86.348
1.5 | 0.614 | 0.00647 | -0.072 | 94.831
2 | 0.683 | 0.0066 | -0.073 | 103.462
2.5 | 0.753 | 0.00673 | -0.074 | 111.797
3 | 0.822 | 0.00689 | -0.074 | 119.247
3.5 | 0.891 | 0.00707 | -0.075 | 126.05
4 | 0.96 | 0.00725 | -0.076 | 132.395
4.5 | 1.019 | 0.00754 | -0.077 | 135.15
5 | 1.083 | 0.00783 | -0.077 | 138.241
5.5 | 1.145 | 0.00818 | -0.078 | 140.03
6 | 1.197 | 0.01051 | -0.078 | 113.928
6.5 | 1.249 | 0.0127 | -0.078 | 98.327
7 | 1.291 | 0.01844 | -0.078 | 70.017
7.5 | 1.338 | 0.01971 | -0.079 | 67.867
8 | 1.377 | 0.02116 | -0.08 | 65.062
8.5 | 1.407 | 0.02265 | -0.08 | 62.124
9 | 1.415 | 0.02446 | -0.081 | 57.863
9.5 | 1.394 | 0.02656 | -0.081 | 52.504
10 | 1.309 | 0.02917 | -0.082 | 44.866
10.5 | 0.871 | 0.03516 | -0.082 | 24.782
11 | 0.906 | 0.03495 | -0.083 | 25.914
11.5 | 0.802 | 0.0885 | -0.04 | 9.057
12 | 0.963 | 0.03893 | -0.083 | 24.721
12.5 | 0.858 | 0.09174 | -0.044 | 9.349
13 | 0.888 | 0.10181 | -0.049 | 8.722
13.5 | 0.912 | 0.10381 | -0.045 | 8.783
14 | 0.941 | 0.11222 | -0.048 | 8.385

## 72. Re 4M Mach 0.50 (2)
BIGFOIL.COM POLAR EXPORT
NACA64-418 a=0.6
NACA64-418 a=0.6 |  |  |  | Cl Max: | 1.3417 | at alpha= | 14.5 | deg
XFOIL ncrit=9 |  |  |  | L/D Max: | 166.179 | at alpha= | 5 | deg
Re: | 4000000 |  |  | Cd Min: | 0.19908 | at alpha= | 19.5 | deg
Mach: | 0.5 |  |  | Cl=0 at alpha= | -2.892 | deg
|  |  |  | @ Cl=0.1, Cd= | 0.0056275
|  |  |  | @ Cl=0.4, Cd= | 0.0053456
|  |  |  | @ Cl=0.6, Cd= | 0.0055481
alpha (deg) | Cl | Cd | Cm | Cl/Cd
-15 | -0.4547 | 0.13393 | -0.0455 | -3.3951
-14.5 | -0.5352 | 0.10998 | -0.0615 | -4.8663
-14 | -0.5575 | 0.09716 | -0.0703 | -5.738
-13.5 | -0.5914 | 0.0832 | -0.08 | -7.1082
-13 | -0.6131 | 0.07099 | -0.0885 | -8.6364
-12.5 | -0.6493 | 0.05826 | -0.0975 | -11.1449
-12 | -0.6679 | 0.04906 | -0.1029 | -13.6139
-11.5 | -0.6936 | 0.04056 | -0.1066 | -17.1006
-11 | -0.7197 | 0.03317 | -0.1081 | -21.6973
-10.5 | -0.7374 | 0.02711 | -0.1072 | -27.2003
-10 | -0.7436 | 0.02222 | -0.1047 | -33.4653
-9.5 | -0.7408 | 0.01826 | -0.1009 | -40.5696
-9 | -0.7326 | 0.01525 | -0.0957 | -48.0393
-8.5 | -0.7237 | 0.01339 | -0.0874 | -54.0478
-8 | -0.6818 | 0.01208 | -0.0824 | -56.4404
-7.5 | -0.6294 | 0.01092 | -0.0786 | -57.6374
-7 | -0.5665 | 0.01017 | -0.0763 | -55.703
-6.5 | -0.4998 | 0.00958 | -0.0747 | -52.1712
-6 | -0.4315 | 0.0091 | -0.0736 | -47.4176
-5.5 | -0.3624 | 0.00867 | -0.0728 | -41.7993
-5 | -0.2923 | 0.00832 | -0.0725 | -35.1322
-4.5 | -0.2221 | 0.00804 | -0.0724 | -27.6244
-4 | -0.1519 | 0.00772 | -0.0725 | -19.6762
-3.5 | -0.0832 | 0.00733 | -0.0727 | -11.3506
-3 | -0.0144 | 0.00689 | -0.0731 | -2.09
-2.5 | 0.0523 | 0.00625 | -0.0735 | 8.368
-2 | 0.1182 | 0.00539 | -0.074 | 21.9295
-1 | 0.2616 | 0.00527 | -0.0759 | 49.6395
-0.5 | 0.3336 | 0.00529 | -0.077 | 63.0624
0 | 0.4052 | 0.00535 | -0.078 | 75.7383
0.5 | 0.4777 | 0.00539 | -0.0791 | 88.6271
1 | 0.5495 | 0.00547 | -0.0801 | 100.457
1.5 | 0.6206 | 0.00558 | -0.081 | 111.2186
2 | 0.6931 | 0.00564 | -0.082 | 122.8901
2.5 | 0.7651 | 0.00573 | -0.0828 | 133.5253
3 | 0.8353 | 0.00589 | -0.0832 | 141.8166
3.5 | 0.9077 | 0.00598 | -0.0838 | 151.7893
4 | 0.9776 | 0.00618 | -0.0839 | 158.1877
4.5 | 1.0466 | 0.0064 | -0.0837 | 163.5312
5 | 1.1134 | 0.0067 | -0.0829 | 166.1791
5.5 | 1.1476 | 0.00787 | -0.077 | 145.8196
7 | 1.1105 | 0.01574 | -0.0446 | 70.5527
7.5 | 1.1097 | 0.01905 | -0.0377 | 58.252
8.5 | 1.1251 | 0.02581 | -0.0275 | 43.5916
9 | 1.1316 | 0.02972 | -0.0233 | 38.0754
9.5 | 1.1512 | 0.03313 | -0.0201 | 34.748
10 | 1.1755 | 0.03638 | -0.0174 | 32.3117
10.5 | 1.2016 | 0.03956 | -0.0148 | 30.3741
11.5 | 1.2588 | 0.04678 | -0.0118 | 26.9089
12 | 1.2802 | 0.05104 | -0.0099 | 25.0823
12.5 | 1.3014 | 0.05555 | -0.0083 | 23.4275
13 | 1.3201 | 0.06047 | -0.0069 | 21.8307
13.5 | 1.3315 | 0.06627 | -0.0061 | 20.092
14 | 1.3409 | 0.07256 | -0.0057 | 18.4799
14.5 | 1.3417 | 0.08005 | -0.0061 | 16.7608
15 | 1.3358 | 0.08859 | -0.0076 | 15.0785
15.5 | 1.3263 | 0.09799 | -0.01 | 13.5351
16 | 1.3123 | 0.10839 | -0.0138 | 12.1072
16.5 | 1.2944 | 0.11975 | -0.0189 | 10.8092
17 | 1.2718 | 0.13223 | -0.0256 | 9.6181
17.5 | 1.2487 | 0.14521 | -0.0335 | 8.5993
18 | 1.226 | 0.15866 | -0.0423 | 7.7272
18.5 | 1.206 | 0.1722 | -0.0515 | 7.0035
19 | 1.1894 | 0.18553 | -0.0609 | 6.4108
19.5 | 1.1743 | 0.19908 | -0.0705 | 5.8986

## 73. Re 5M Mach 0.00 (1)
BIGFOIL.COM POLAR EXPORT
NACA64-418 a=0.6
NACA64-418 a=0.6 |  |  |  | Cl Max: | 1.642 | at alpha= | 15 | deg
JavaFoil+Calcfoil stall+Eppler ext transition |  |  |  | L/D Max: | 165.34 | at alpha= | 5.5 | deg
Re: | 5000000 |  |  | Cd Min: | 0.00532 | at alpha= | -2 | deg
Mach: | 0 |  |  | Cl=0 at alpha= | -2.8064 | deg
|  |  |  | @ Cl=0.1, Cd= | 0.00532
|  |  |  | @ Cl=0.4, Cd= | 0.0055176
|  |  |  | @ Cl=0.6, Cd= | 0.0056934
alpha (deg) | Cl | Cd | Cm | Cl/Cd
-20 | -0.92 | 0.15336 | -0.019 | -5.998
-19.5 | -0.936 | 0.14317 | -0.02 | -6.539
-19 | -0.949 | 0.13514 | -0.021 | -7.026
-18.5 | -0.962 | 0.12628 | -0.022 | -7.622
-18 | -0.97 | 0.1207 | -0.022 | -8.04
-17.5 | -0.981 | 0.11095 | -0.024 | -8.84
-17 | -0.995 | 0.09707 | -0.025 | -10.248
-16.5 | -1.013 | 0.0802 | -0.028 | -12.633
-16 | -1.044 | 0.05795 | -0.031 | -18.013
-15.5 | -1.057 | 0.04626 | -0.033 | -22.842
-15 | -1.093 | 0.02567 | -0.036 | -42.589
-14.5 | -1.085 | 0.02327 | -0.037 | -46.635
-14 | -1.074 | 0.02078 | -0.038 | -51.679
-13.5 | -1.058 | 0.01848 | -0.039 | -57.243
-13 | -1.033 | 0.01688 | -0.04 | -61.189
-12.5 | -1.005 | 0.01534 | -0.04 | -65.498
-12 | -0.973 | 0.01415 | -0.041 | -68.759
-11.5 | -0.938 | 0.0132 | -0.042 | -71.033
-11 | -0.9 | 0.01234 | -0.043 | -72.962
-10.5 | -0.86 | 0.01159 | -0.044 | -74.203
-10 | -0.817 | 0.01098 | -0.045 | -74.397
-9.5 | -0.771 | 0.01045 | -0.046 | -73.774
-9 | -0.724 | 0.00978 | -0.047 | -74.046
-8.5 | -0.675 | 0.00939 | -0.048 | -71.904
-8 | -0.621 | 0.00913 | -0.049 | -67.982
-7.5 | -0.565 | 0.00878 | -0.049 | -64.318
-7 | -0.508 | 0.00858 | -0.05 | -59.17
-6.5 | -0.449 | 0.00828 | -0.051 | -54.239
-6 | -0.39 | 0.00811 | -0.052 | -48.106
-5.5 | -0.33 | 0.00798 | -0.052 | -41.375
-5 | -0.27 | 0.00774 | -0.053 | -34.831
-4.5 | -0.209 | 0.00758 | -0.054 | -27.531
-4 | -0.147 | 0.00743 | -0.055 | -19.839
-3.5 | -0.086 | 0.00584 | -0.055 | -14.69
-3 | -0.024 | 0.00535 | -0.056 | -4.484
-2.5 | 0.038 | 0.00536 | -0.057 | 7.093
-2 | 0.1 | 0.00532 | -0.058 | 18.849
-1.5 | 0.162 | 0.00535 | -0.058 | 30.339
-1 | 0.225 | 0.00539 | -0.059 | 41.695
-0.5 | 0.287 | 0.00537 | -0.06 | 53.39
0 | 0.349 | 0.00546 | -0.061 | 63.85
0.5 | 0.411 | 0.00553 | -0.062 | 74.377
1 | 0.473 | 0.0056 | -0.062 | 84.521
1.5 | 0.535 | 0.00563 | -0.063 | 95.042
2 | 0.597 | 0.00569 | -0.064 | 105.028
2.5 | 0.659 | 0.00576 | -0.065 | 114.498
3 | 0.721 | 0.00582 | -0.065 | 123.932
3.5 | 0.783 | 0.00596 | -0.066 | 131.318
4 | 0.844 | 0.00611 | -0.067 | 138.296
4.5 | 0.901 | 0.00624 | -0.068 | 144.316
5 | 0.961 | 0.00641 | -0.068 | 149.853
5.5 | 1.016 | 0.00614 | -0.069 | 165.34
6 | 1.064 | 0.00797 | -0.069 | 133.534
6.5 | 1.116 | 0.00883 | -0.069 | 126.325
7 | 1.165 | 0.01033 | -0.07 | 112.814
7.5 | 1.212 | 0.01225 | -0.07 | 98.994
8 | 1.259 | 0.01424 | -0.07 | 88.391
8.5 | 1.307 | 0.01497 | -0.071 | 87.331
9 | 1.352 | 0.01572 | -0.071 | 85.978
9.5 | 1.394 | 0.01654 | -0.072 | 84.26
10 | 1.434 | 0.01739 | -0.073 | 82.433
10.5 | 1.471 | 0.01831 | -0.073 | 80.31
11 | 1.505 | 0.01926 | -0.074 | 78.134
11.5 | 1.535 | 0.02026 | -0.074 | 75.772
12 | 1.563 | 0.02123 | -0.075 | 73.609
12.5 | 1.587 | 0.02234 | -0.075 | 71.051
13 | 1.607 | 0.02344 | -0.076 | 68.579
13.5 | 1.624 | 0.02467 | -0.076 | 65.855
14 | 1.636 | 0.0261 | -0.077 | 62.68
14.5 | 1.641 | 0.02771 | -0.077 | 59.207
15 | 1.642 | 0.02932 | -0.077 | 55.988
15.5 | 1.638 | 0.03116 | -0.078 | 52.58
16 | 1.631 | 0.03314 | -0.078 | 49.212
16.5 | 1.62 | 0.03499 | -0.079 | 46.292
17 | 1.605 | 0.03704 | -0.079 | 43.329
17.5 | 1.586 | 0.03956 | -0.079 | 40.102
18 | 1.565 | 0.042 | -0.08 | 37.259
18.5 | 1.54 | 0.04499 | -0.08 | 34.226
19 | 1.509 | 0.04855 | -0.08 | 31.09
19.5 | 1.476 | 0.05124 | -0.08 | 28.81
20 | 1.441 | 0.05472 | -0.08 | 26.33

## 74. Re 5M Mach 0.00 (2)
BIGFOIL.COM POLAR EXPORT
NACA64-418 a=0.6
NACA64-418 a=0.6 |  |  |  | Cl Max: | 1.6384 | at alpha= | 20 | deg
XFOIL ncrit=9 |  |  |  | L/D Max: | 159.743 | at alpha= | 4.5 | deg
Re: | 5000000 |  |  | Cd Min: | 0.07202 | at alpha= | 20 | deg
Mach: | 0 |  |  | Cl=0 at alpha= | -2.8603 | deg
|  |  |  | @ Cl=0.1, Cd= | 0.0049054
|  |  |  | @ Cl=0.4, Cd= | 0.0047111
|  |  |  | @ Cl=0.6, Cd= | 0.0048932
alpha (deg) | Cl | Cd | Cm | Cl/Cd
-20 | -1.4256 | 0.03969 | -0.0774 | -35.9184
-19.5 | -1.4187 | 0.03629 | -0.0769 | -39.0934
-19 | -1.4078 | 0.03298 | -0.0768 | -42.6865
-18.5 | -1.3924 | 0.03011 | -0.0766 | -46.2438
-18 | -1.3775 | 0.02725 | -0.0761 | -50.5505
-17.5 | -1.3567 | 0.02493 | -0.0754 | -54.4204
-17 | -1.3346 | 0.02281 | -0.0745 | -58.5094
-16.5 | -1.3131 | 0.0208 | -0.0733 | -63.1298
-16 | -1.2969 | 0.01869 | -0.0711 | -69.39
-15.5 | -1.2759 | 0.01708 | -0.0686 | -74.7014
-15 | -1.2535 | 0.01584 | -0.0656 | -79.1351
-14.5 | -1.232 | 0.01485 | -0.0615 | -82.963
-14 | -1.2038 | 0.01418 | -0.0578 | -84.8942
-13.5 | -1.1629 | 0.01352 | -0.0562 | -86.0133
-13 | -1.1178 | 0.01297 | -0.0551 | -86.1835
-12.5 | -1.0704 | 0.01245 | -0.0543 | -85.9759
-12 | -1.0212 | 0.01196 | -0.0538 | -85.3846
-11.5 | -0.9719 | 0.01141 | -0.0533 | -85.1797
-11 | -0.9214 | 0.01086 | -0.0529 | -84.8435
-10.5 | -0.8689 | 0.0104 | -0.0528 | -83.5481
-10 | -0.8151 | 0.01003 | -0.0529 | -81.2662
-9.5 | -0.7602 | 0.00968 | -0.0532 | -78.5331
-9 | -0.7051 | 0.00933 | -0.0534 | -75.5734
-8.5 | -0.65 | 0.00894 | -0.0537 | -72.7069
-8 | -0.5937 | 0.00861 | -0.0541 | -68.9547
-7.5 | -0.5367 | 0.00835 | -0.0546 | -64.2754
-7 | -0.4797 | 0.00806 | -0.0552 | -59.5161
-6.5 | -0.4222 | 0.00779 | -0.0558 | -54.1977
-6 | -0.3643 | 0.00759 | -0.0564 | -47.9974
-5.5 | -0.3063 | 0.00735 | -0.0571 | -41.6735
-5 | -0.2481 | 0.00714 | -0.0578 | -34.7479
-4.5 | -0.19 | 0.00691 | -0.0586 | -27.4964
-4 | -0.1321 | 0.00659 | -0.0593 | -20.0455
-3.5 | -0.074 | 0.00632 | -0.06 | -11.7089
-3 | -0.016 | 0.00595 | -0.0608 | -2.6891
-2 | 0.0985 | 0.00491 | -0.0624 | 20.0611
-1.5 | 0.1575 | 0.00473 | -0.0634 | 33.2981
-1 | 0.2175 | 0.00467 | -0.0644 | 46.5739
-0.5 | 0.2776 | 0.00468 | -0.0654 | 59.3162
0 | 0.3374 | 0.00469 | -0.0663 | 71.9403
0.5 | 0.3977 | 0.00471 | -0.0674 | 84.4374
1 | 0.4575 | 0.00474 | -0.0683 | 96.519
1.5 | 0.5175 | 0.0048 | -0.0693 | 107.8125
2 | 0.577 | 0.00487 | -0.0703 | 118.4805
2.5 | 0.6365 | 0.00493 | -0.0712 | 129.1075
3 | 0.6956 | 0.00505 | -0.0721 | 137.7426
3.5 | 0.7543 | 0.00516 | -0.073 | 146.1822
4 | 0.813 | 0.00526 | -0.0738 | 154.5627
4.5 | 0.8706 | 0.00545 | -0.0745 | 159.7431
5 | 0.9243 | 0.0059 | -0.0746 | 156.661
5.5 | 0.9678 | 0.00698 | -0.0732 | 138.6533
6 | 1.0109 | 0.00791 | -0.0716 | 127.8003
6.5 | 1.051 | 0.00883 | -0.0695 | 119.026
7 | 1.0885 | 0.00967 | -0.0669 | 112.5646
7.5 | 1.1225 | 0.01043 | -0.0637 | 107.6222
8 | 1.1379 | 0.01125 | -0.0571 | 101.1467
8.5 | 1.1587 | 0.01229 | -0.0522 | 94.2799
9 | 1.1794 | 0.01355 | -0.0478 | 87.0406
9.5 | 1.2027 | 0.01483 | -0.0442 | 81.0991
10 | 1.2296 | 0.01602 | -0.0412 | 76.7541
10.5 | 1.2545 | 0.01729 | -0.0381 | 72.5564
11.5 | 1.3151 | 0.0201 | -0.0346 | 65.4279
12 | 1.3411 | 0.02185 | -0.0324 | 61.3776
12.5 | 1.3661 | 0.02373 | -0.0304 | 57.5685
13 | 1.3926 | 0.02563 | -0.0288 | 54.3348
13.5 | 1.4163 | 0.02779 | -0.0271 | 50.9644
14 | 1.4381 | 0.03022 | -0.0254 | 47.5877
14.5 | 1.462 | 0.03256 | -0.0242 | 44.9017
15 | 1.4839 | 0.03515 | -0.023 | 42.2162
15.5 | 1.5033 | 0.03801 | -0.0218 | 39.5501
16 | 1.521 | 0.04114 | -0.0208 | 36.9713
16.5 | 1.5402 | 0.04422 | -0.02 | 34.8304
17 | 1.56 | 0.0473 | -0.0194 | 32.981
17.5 | 1.5768 | 0.05078 | -0.019 | 31.0516
18 | 1.5911 | 0.05461 | -0.0188 | 29.1357
18.5 | 1.6027 | 0.05882 | -0.0187 | 27.2475
19 | 1.6139 | 0.06321 | -0.0188 | 25.5324
19.5 | 1.6262 | 0.06756 | -0.0192 | 24.0705
20 | 1.6384 | 0.07202 | -0.0199 | 22.7492

## 75. Re 5M Mach 0.10 (1)
BIGFOIL.COM POLAR EXPORT
NACA64-418 a=0.6
NACA64-418 a=0.6 |  |  |  | Cl Max: | 1.631 | at alpha= | 14.5 | deg
JavaFoil+Calcfoil stall+Eppler ext transition |  |  |  | L/D Max: | 165.039 | at alpha= | 5.5 | deg
Re: | 5000000 |  |  | Cd Min: | 0.00534 | at alpha= | -2 | deg
Mach: | 0.1 |  |  | Cl=0 at alpha= | -2.8064 | deg
|  |  |  | @ Cl=0.1, Cd= | 0.0053402
|  |  |  | @ Cl=0.4, Cd= | 0.0055074
|  |  |  | @ Cl=0.6, Cd= | 0.00568
alpha (deg) | Cl | Cd | Cm | Cl/Cd
-19.5 | -0.896 | 0.14778 | -0.02 | -6.063
-19 | -0.913 | 0.13946 | -0.02 | -6.545
-18.5 | -0.928 | 0.13159 | -0.021 | -7.053
-18 | -0.942 | 0.12275 | -0.022 | -7.675
-17.5 | -0.952 | 0.11708 | -0.023 | -8.127
-17 | -0.965 | 0.10465 | -0.024 | -9.225
-16.5 | -0.977 | 0.09333 | -0.026 | -10.47
-16 | -1.008 | 0.06921 | -0.03 | -14.569
-15.5 | -1.036 | 0.05064 | -0.032 | -20.449
-15 | -1.041 | 0.04225 | -0.034 | -24.648
-14.5 | -1.074 | 0.0242 | -0.037 | -44.396
-14 | -1.066 | 0.0215 | -0.038 | -49.56
-13.5 | -1.052 | 0.01901 | -0.039 | -55.339
-13 | -1.027 | 0.01752 | -0.04 | -58.655
-12.5 | -1.001 | 0.01581 | -0.041 | -63.341
-12 | -0.971 | 0.0145 | -0.041 | -66.93
-11.5 | -0.937 | 0.01344 | -0.042 | -69.721
-11 | -0.9 | 0.01256 | -0.043 | -71.672
-10.5 | -0.861 | 0.01169 | -0.044 | -73.645
-10 | -0.818 | 0.01113 | -0.045 | -73.483
-9.5 | -0.773 | 0.01056 | -0.046 | -73.144
-9 | -0.725 | 0.00949 | -0.047 | -76.414
-8.5 | -0.678 | 0.00951 | -0.048 | -71.255
-8 | -0.623 | 0.00915 | -0.049 | -68.099
-7.5 | -0.567 | 0.0089 | -0.05 | -63.695
-7 | -0.51 | 0.00859 | -0.05 | -59.333
-6.5 | -0.451 | 0.00835 | -0.051 | -54.032
-6 | -0.392 | 0.00813 | -0.052 | -48.208
-5.5 | -0.332 | 0.00797 | -0.053 | -41.602
-5 | -0.271 | 0.00774 | -0.053 | -35.003
-4.5 | -0.21 | 0.0076 | -0.054 | -27.592
-4 | -0.148 | 0.00745 | -0.055 | -19.872
-3.5 | -0.086 | 0.00583 | -0.056 | -14.779
-3 | -0.024 | 0.00537 | -0.057 | -4.488
-2.5 | 0.038 | 0.00535 | -0.057 | 7.143
-2 | 0.101 | 0.00534 | -0.058 | 18.865
-1.5 | 0.163 | 0.00535 | -0.059 | 30.528
-1 | 0.226 | 0.00537 | -0.06 | 42.007
-0.5 | 0.288 | 0.00541 | -0.06 | 53.297
0 | 0.351 | 0.00546 | -0.061 | 64.229
0.5 | 0.413 | 0.00552 | -0.062 | 74.831
1 | 0.475 | 0.00559 | -0.063 | 84.996
1.5 | 0.538 | 0.00566 | -0.063 | 95.088
2 | 0.6 | 0.00568 | -0.064 | 105.616
2.5 | 0.662 | 0.00581 | -0.065 | 114.076
3 | 0.725 | 0.00587 | -0.066 | 123.426
3.5 | 0.787 | 0.00596 | -0.066 | 131.988
4 | 0.849 | 0.0061 | -0.067 | 139.192
4.5 | 0.905 | 0.00632 | -0.068 | 143.256
5 | 0.965 | 0.00647 | -0.069 | 149.225
5.5 | 1.02 | 0.00618 | -0.069 | 165.039
6 | 1.068 | 0.00804 | -0.069 | 132.905
6.5 | 1.12 | 0.00895 | -0.07 | 125.252
7 | 1.17 | 0.0105 | -0.07 | 111.409
7.5 | 1.217 | 0.01242 | -0.07 | 97.999
8 | 1.264 | 0.01441 | -0.071 | 87.687
8.5 | 1.312 | 0.01512 | -0.071 | 86.749
9 | 1.356 | 0.0159 | -0.072 | 85.322
9.5 | 1.398 | 0.01674 | -0.072 | 83.529
10 | 1.438 | 0.01761 | -0.073 | 81.634
10.5 | 1.474 | 0.01856 | -0.073 | 79.429
11 | 1.507 | 0.01953 | -0.074 | 77.173
11.5 | 1.537 | 0.02056 | -0.074 | 74.745
12 | 1.563 | 0.02162 | -0.075 | 72.292
12.5 | 1.586 | 0.02268 | -0.075 | 69.909
13 | 1.604 | 0.02383 | -0.076 | 67.329
13.5 | 1.619 | 0.0251 | -0.076 | 64.516
14 | 1.628 | 0.02671 | -0.077 | 60.958
14.5 | 1.631 | 0.02828 | -0.077 | 57.669
15 | 1.629 | 0.02994 | -0.078 | 54.401
15.5 | 1.622 | 0.03186 | -0.078 | 50.892
16 | 1.611 | 0.03373 | -0.078 | 47.748
16.5 | 1.595 | 0.03586 | -0.079 | 44.496
17 | 1.576 | 0.03827 | -0.079 | 41.178
17.5 | 1.553 | 0.04071 | -0.08 | 38.15
18 | 1.526 | 0.0437 | -0.08 | 34.935
18.5 | 1.497 | 0.04657 | -0.08 | 32.151
19 | 1.461 | 0.0503 | -0.08 | 29.051
19.5 | 1.423 | 0.05349 | -0.08 | 26.602

## 76. Re 5M Mach 0.10 (2)
BIGFOIL.COM POLAR EXPORT
NACA64-418 a=0.6
NACA64-418 a=0.6 |  |  |  | Cl Max: | 1.6339 | at alpha= | 20 | deg
XFOIL ncrit=9 |  |  |  | L/D Max: | 160.219 | at alpha= | 4.5 | deg
Re: | 5000000 |  |  | Cd Min: | 0.07487 | at alpha= | 20 | deg
Mach: | 0.1 |  |  | Cl=0 at alpha= | -2.8611 | deg
|  |  |  | @ Cl=0.1, Cd= | 0.0049276
|  |  |  | @ Cl=0.4, Cd= | 0.0047298
|  |  |  | @ Cl=0.6, Cd= | 0.0049092
alpha (deg) | Cl | Cd | Cm | Cl/Cd
-20 | -1.4129 | 0.04274 | -0.0793 | -33.058
-19.5 | -1.4079 | 0.03902 | -0.0789 | -36.0815
-19 | -1.3985 | 0.03534 | -0.0791 | -39.5727
-18.5 | -1.3848 | 0.03217 | -0.079 | -43.0463
-18 | -1.3716 | 0.02905 | -0.0786 | -47.2151
-17.5 | -1.352 | 0.02651 | -0.078 | -50.9996
-17 | -1.3307 | 0.02418 | -0.0772 | -55.0331
-16.5 | -1.3082 | 0.02207 | -0.0761 | -59.275
-16 | -1.2908 | 0.01982 | -0.0743 | -65.1261
-15.5 | -1.2712 | 0.01794 | -0.072 | -70.8584
-15 | -1.2491 | 0.01647 | -0.0692 | -75.8409
-14.5 | -1.2263 | 0.01532 | -0.0657 | -80.0457
-14 | -1.2052 | 0.01449 | -0.0608 | -83.1746
-13.5 | -1.1677 | 0.01379 | -0.0585 | -84.6773
-13 | -1.1235 | 0.0132 | -0.0571 | -85.1136
-12.5 | -1.0767 | 0.01264 | -0.056 | -85.182
-12 | -1.0277 | 0.01212 | -0.0553 | -84.7937
-11.5 | -0.9774 | 0.01162 | -0.0547 | -84.1136
-11 | -0.9274 | 0.011 | -0.0541 | -84.3091
-10.5 | -0.8748 | 0.01052 | -0.0539 | -83.1559
-10 | -0.8207 | 0.01012 | -0.0539 | -81.0968
-9.5 | -0.7655 | 0.00975 | -0.054 | -78.5128
-9 | -0.7097 | 0.00942 | -0.0542 | -75.3397
-8.5 | -0.6544 | 0.00901 | -0.0544 | -72.6304
-8 | -0.5978 | 0.00866 | -0.0547 | -69.03
-7.5 | -0.5404 | 0.00839 | -0.0552 | -64.41
-7 | -0.4829 | 0.0081 | -0.0557 | -59.6173
-6.5 | -0.425 | 0.00783 | -0.0563 | -54.2784
-6 | -0.3666 | 0.00762 | -0.0569 | -48.1102
-5.5 | -0.3083 | 0.00738 | -0.0576 | -41.7751
-5 | -0.2496 | 0.00716 | -0.0583 | -34.8603
-4.5 | -0.1911 | 0.00694 | -0.059 | -27.536
-4 | -0.1328 | 0.00662 | -0.0597 | -20.0604
-3.5 | -0.0743 | 0.00635 | -0.0604 | -11.7008
-3 | -0.016 | 0.00597 | -0.0612 | -2.6801
-2 | 0.0992 | 0.00493 | -0.0628 | 20.1217
-1.5 | 0.1585 | 0.00475 | -0.0637 | 33.3684
-1 | 0.2189 | 0.00468 | -0.0647 | 46.7735
-0.5 | 0.2794 | 0.00469 | -0.0657 | 59.5736
0 | 0.3397 | 0.0047 | -0.0667 | 72.2766
0.5 | 0.4003 | 0.00473 | -0.0678 | 84.63
1 | 0.4605 | 0.00476 | -0.0687 | 96.7437
1.5 | 0.5209 | 0.00481 | -0.0697 | 108.2952
2 | 0.5808 | 0.00489 | -0.0707 | 118.773
2.5 | 0.6407 | 0.00495 | -0.0716 | 129.4343
3 | 0.7001 | 0.00507 | -0.0725 | 138.0868
3.5 | 0.7593 | 0.00517 | -0.0734 | 146.8665
4 | 0.8184 | 0.00528 | -0.0742 | 155
4.5 | 0.8764 | 0.00547 | -0.0749 | 160.2194
5 | 0.9304 | 0.00592 | -0.0749 | 157.1622
5.5 | 0.9738 | 0.00702 | -0.0734 | 138.7179
6 | 1.0163 | 0.00797 | -0.0717 | 127.5157
6.5 | 1.0556 | 0.00892 | -0.0693 | 118.3408
7 | 1.0919 | 0.00978 | -0.0665 | 111.6462
7.5 | 1.1209 | 0.01051 | -0.0621 | 106.6508
8 | 1.1368 | 0.01144 | -0.0557 | 99.3706
8.5 | 1.1572 | 0.01258 | -0.0509 | 91.9873
9 | 1.1777 | 0.01392 | -0.0466 | 84.6049
9.5 | 1.2016 | 0.01525 | -0.043 | 78.7934
10 | 1.2283 | 0.01652 | -0.04 | 74.3523
10.5 | 1.2536 | 0.01782 | -0.0369 | 70.3479
11.5 | 1.3144 | 0.02076 | -0.0334 | 63.3141
12 | 1.3398 | 0.02261 | -0.0312 | 59.257
12.5 | 1.3654 | 0.02454 | -0.0293 | 55.6398
13 | 1.391 | 0.02658 | -0.0276 | 52.3326
13.5 | 1.4139 | 0.02891 | -0.0258 | 48.907
14 | 1.4363 | 0.03137 | -0.0243 | 45.7858
14.5 | 1.4603 | 0.0338 | -0.023 | 43.2041
15 | 1.4826 | 0.03645 | -0.0218 | 40.6749
15.5 | 1.5018 | 0.03941 | -0.0206 | 38.1071
16 | 1.5188 | 0.0427 | -0.0196 | 35.5691
16.5 | 1.5388 | 0.04582 | -0.0189 | 33.5836
17 | 1.5567 | 0.04923 | -0.0183 | 31.621
17.5 | 1.5725 | 0.05293 | -0.0179 | 29.709
18 | 1.586 | 0.05696 | -0.0177 | 27.8441
18.5 | 1.5964 | 0.06143 | -0.0177 | 25.9873
19 | 1.611 | 0.06557 | -0.0179 | 24.5692
19.5 | 1.6237 | 0.07001 | -0.0184 | 23.1924
20 | 1.6339 | 0.07487 | -0.0191 | 21.8232

## 77. Re 5M Mach 0.25 (1)
BIGFOIL.COM POLAR EXPORT
NACA64-418 a=0.6
NACA64-418 a=0.6 |  |  |  | Cl Max: | 1.571 | at alpha= | 13 | deg
JavaFoil+Calcfoil stall+Eppler ext transition |  |  |  | L/D Max: | 154.089 | at alpha= | 5.5 | deg
Re: | 5000000 |  |  | Cd Min: | 0.00538 | at alpha= | -3 | deg
Mach: | 0.25 |  |  | Cl=0 at alpha= | -2.8047 | deg
|  |  |  | @ Cl=0.1, Cd= | 0.00539
|  |  |  | @ Cl=0.4, Cd= | 0.0055769
|  |  |  | @ Cl=0.6, Cd= | 0.0057641
alpha (deg) | Cl | Cd | Cm | Cl/Cd
-18.5 | -0.646 | 0.15875 | -0.018 | -4.07
-18 | -0.691 | 0.14874 | -0.019 | -4.647
-17.5 | -0.732 | 0.14012 | -0.02 | -5.221
-17 | -0.769 | 0.13046 | -0.021 | -5.891
-16.5 | -0.8 | 0.12158 | -0.022 | -6.583
-16 | -0.827 | 0.11425 | -0.022 | -7.235
-15.5 | -0.851 | 0.10378 | -0.024 | -8.196
-15 | -0.868 | 0.0954 | -0.025 | -9.1
-14.5 | -0.885 | 0.08426 | -0.028 | -10.505
-14 | -0.989 | 0.02939 | -0.038 | -33.644
-13.5 | -0.998 | 0.02381 | -0.039 | -41.907
-13 | -0.987 | 0.02108 | -0.04 | -46.835
-12.5 | -0.972 | 0.01877 | -0.041 | -51.772
-12 | -0.951 | 0.01686 | -0.042 | -56.368
-11.5 | -0.925 | 0.01508 | -0.043 | -61.388
-11 | -0.895 | 0.01386 | -0.044 | -64.575
-10.5 | -0.86 | 0.01287 | -0.045 | -66.787
-10 | -0.821 | 0.01197 | -0.046 | -68.6
-9.5 | -0.779 | 0.0113 | -0.047 | -68.88
-9 | -0.733 | 0.01064 | -0.048 | -68.865
-8.5 | -0.684 | 0.00959 | -0.049 | -71.352
-8 | -0.636 | 0.00951 | -0.05 | -66.875
-7.5 | -0.58 | 0.00922 | -0.051 | -62.902
-7 | -0.522 | 0.00887 | -0.052 | -58.861
-6.5 | -0.463 | 0.0086 | -0.053 | -53.769
-6 | -0.402 | 0.00836 | -0.053 | -48.061
-5.5 | -0.34 | 0.00818 | -0.054 | -41.614
-5 | -0.278 | 0.00794 | -0.055 | -35.006
-4.5 | -0.215 | 0.00775 | -0.056 | -27.783
-4 | -0.152 | 0.00753 | -0.056 | -20.199
-3.5 | -0.089 | 0.00597 | -0.057 | -14.84
-3 | -0.025 | 0.00538 | -0.058 | -4.602
-2.5 | 0.039 | 0.00539 | -0.059 | 7.275
-2 | 0.104 | 0.00539 | -0.06 | 19.213
-1.5 | 0.168 | 0.00538 | -0.06 | 31.169
-1 | 0.232 | 0.00545 | -0.061 | 42.568
-0.5 | 0.296 | 0.00548 | -0.062 | 54.06
0 | 0.36 | 0.00554 | -0.063 | 65.071
0.5 | 0.425 | 0.0056 | -0.064 | 75.782
1 | 0.489 | 0.0057 | -0.064 | 85.683
1.5 | 0.553 | 0.00572 | -0.065 | 96.595
2 | 0.617 | 0.00578 | -0.066 | 106.647
2.5 | 0.681 | 0.00591 | -0.067 | 115.098
3 | 0.745 | 0.00598 | -0.067 | 124.435
3.5 | 0.808 | 0.00608 | -0.068 | 133.001
4 | 0.872 | 0.00628 | -0.069 | 138.955
4.5 | 0.93 | 0.00647 | -0.07 | 143.683
5 | 0.985 | 0.0066 | -0.07 | 149.203
5.5 | 1.043 | 0.00677 | -0.071 | 154.089
6 | 1.093 | 0.00848 | -0.071 | 128.85
6.5 | 1.145 | 0.00956 | -0.071 | 119.847
7 | 1.194 | 0.01142 | -0.072 | 104.633
7.5 | 1.243 | 0.01328 | -0.072 | 93.549
8 | 1.29 | 0.01532 | -0.072 | 84.213
8.5 | 1.337 | 0.01612 | -0.073 | 82.944
9 | 1.38 | 0.01701 | -0.074 | 81.114
9.5 | 1.42 | 0.01794 | -0.074 | 79.13
10 | 1.454 | 0.01954 | -0.075 | 74.418
10.5 | 1.487 | 0.02004 | -0.075 | 74.207
11 | 1.514 | 0.02117 | -0.076 | 71.536
11.5 | 1.536 | 0.02245 | -0.076 | 68.444
12 | 1.554 | 0.02369 | -0.077 | 65.585
12.5 | 1.566 | 0.02496 | -0.077 | 62.734
13 | 1.571 | 0.02625 | -0.078 | 59.848
13.5 | 1.57 | 0.02804 | -0.078 | 56
14 | 1.561 | 0.02988 | -0.079 | 52.245
14.5 | 1.541 | 0.03208 | -0.079 | 48.035
15 | 1.513 | 0.03458 | -0.079 | 43.742
15.5 | 1.477 | 0.03702 | -0.08 | 39.91
16 | 1.434 | 0.03977 | -0.08 | 36.065
16.5 | 1.385 | 0.04291 | -0.08 | 32.264
17 | 1.327 | 0.04663 | -0.08 | 28.457
17.5 | 1.263 | 0.05107 | -0.08 | 24.736
18 | 1.193 | 0.05672 | -0.08 | 21.031

## 78. Re 5M Mach 0.25 (2)
BIGFOIL.COM POLAR EXPORT
NACA64-418 a=0.6
NACA64-418 a=0.6 |  |  |  | Cl Max: | 1.5947 | at alpha= | 20 | deg
XFOIL ncrit=9 |  |  |  | L/D Max: | 162.832 | at alpha= | 4.5 | deg
Re: | 5000000 |  |  | Cd Min: | 0.09271 | at alpha= | 20 | deg
Mach: | 0.25 |  |  | Cl=0 at alpha= | -2.8668 | deg
|  |  |  | @ Cl=0.1, Cd= | 0.0050698
|  |  |  | @ Cl=0.4, Cd= | 0.0047961
|  |  |  | @ Cl=0.6, Cd= | 0.0049869
alpha (deg) | Cl | Cd | Cm | Cl/Cd
-20 | -1.301 | 0.06725 | -0.0798 | -19.3457
-19.5 | -1.3164 | 0.05907 | -0.0838 | -22.2854
-19 | -1.3207 | 0.05247 | -0.0864 | -25.1706
-18.5 | -1.3149 | 0.04718 | -0.0881 | -27.8699
-18 | -1.311 | 0.04206 | -0.0892 | -31.1698
-17.5 | -1.3007 | 0.03781 | -0.0896 | -34.401
-17 | -1.2879 | 0.03402 | -0.0895 | -37.8571
-16.5 | -1.2715 | 0.03071 | -0.089 | -41.4035
-16 | -1.255 | 0.02754 | -0.0881 | -45.5701
-15.5 | -1.2332 | 0.02483 | -0.087 | -49.6657
-14.5 | -1.2005 | 0.01938 | -0.0829 | -61.9453
-14 | -1.1766 | 0.01752 | -0.0802 | -67.1575
-13.5 | -1.1529 | 0.01594 | -0.0767 | -72.3275
-13 | -1.1277 | 0.01482 | -0.0724 | -76.0931
-12.5 | -1.1005 | 0.01398 | -0.0674 | -78.7196
-12 | -1.0566 | 0.01323 | -0.0649 | -79.8639
-11.5 | -1.0082 | 0.01257 | -0.0631 | -80.2068
-11 | -0.9558 | 0.012 | -0.0618 | -79.65
-10.5 | -0.9051 | 0.01127 | -0.0604 | -80.3106
-10 | -0.8505 | 0.01071 | -0.0596 | -79.4118
-9.5 | -0.794 | 0.01023 | -0.059 | -77.6149
-9 | -0.7365 | 0.0098 | -0.0587 | -75.1531
-8.5 | -0.6779 | 0.00943 | -0.0586 | -71.8876
-8 | -0.6198 | 0.00897 | -0.0584 | -69.097
-7.5 | -0.5605 | 0.00864 | -0.0585 | -64.8727
-7 | -0.5003 | 0.00833 | -0.0588 | -60.06
-6.5 | -0.4403 | 0.00803 | -0.0591 | -54.8319
-6 | -0.3796 | 0.00777 | -0.0596 | -48.8546
-5.5 | -0.319 | 0.00754 | -0.0601 | -42.3077
-5 | -0.258 | 0.00732 | -0.0606 | -35.2459
-4.5 | -0.1971 | 0.00708 | -0.0613 | -27.839
-4 | -0.1367 | 0.00679 | -0.0619 | -20.1325
-3.5 | -0.0762 | 0.00646 | -0.0626 | -11.7957
-3 | -0.0159 | 0.00613 | -0.0633 | -2.5938
-2.5 | 0.0438 | 0.00561 | -0.0641 | 7.8075
-2 | 0.1031 | 0.00504 | -0.0649 | 20.4563
-1.5 | 0.1645 | 0.00479 | -0.0658 | 34.3424
-1 | 0.2268 | 0.00474 | -0.0668 | 47.8481
-0.5 | 0.2894 | 0.00477 | -0.0678 | 60.6709
0 | 0.3521 | 0.00475 | -0.0689 | 74.1263
0.5 | 0.4145 | 0.00481 | -0.0699 | 86.1746
1 | 0.477 | 0.00484 | -0.0709 | 98.5537
1.5 | 0.5397 | 0.00487 | -0.072 | 110.8214
2 | 0.6016 | 0.00499 | -0.0729 | 120.5611
2.5 | 0.664 | 0.00502 | -0.0739 | 132.2709
3 | 0.7255 | 0.00515 | -0.0747 | 140.8738
3.5 | 0.787 | 0.00527 | -0.0755 | 149.3359
4 | 0.8484 | 0.00537 | -0.0763 | 157.9888
4.5 | 0.9086 | 0.00558 | -0.0769 | 162.8315
5 | 0.9645 | 0.00602 | -0.0768 | 160.2159
5.5 | 1.0059 | 0.00723 | -0.0744 | 139.1286
6 | 1.0454 | 0.00829 | -0.0717 | 126.1037
6.5 | 1.0794 | 0.00933 | -0.068 | 115.6913
7 | 1.0971 | 0.01027 | -0.0612 | 106.8257
7.5 | 1.1126 | 0.01143 | -0.0546 | 97.3403
8 | 1.1335 | 0.01275 | -0.0496 | 88.902
8.5 | 1.1531 | 0.01434 | -0.045 | 80.4114
9 | 1.1729 | 0.0161 | -0.0408 | 72.8509
9.5 | 1.1962 | 0.0178 | -0.0372 | 67.2022
10 | 1.222 | 0.01943 | -0.0341 | 62.8924
10.5 | 1.2473 | 0.02106 | -0.031 | 59.226
11 | 1.2816 | 0.02269 | -0.0299 | 56.483
11.5 | 1.3076 | 0.02481 | -0.0276 | 52.7046
12 | 1.3335 | 0.02706 | -0.0255 | 49.2794
12.5 | 1.3599 | 0.0294 | -0.0236 | 46.2551
13 | 1.3834 | 0.03204 | -0.0218 | 43.1773
13.5 | 1.4066 | 0.03481 | -0.0201 | 40.4079
14 | 1.4312 | 0.03757 | -0.0187 | 38.0942
14.5 | 1.452 | 0.04073 | -0.0172 | 35.6494
15 | 1.4695 | 0.0443 | -0.016 | 33.1716
15.5 | 1.4894 | 0.04777 | -0.015 | 31.1786
16 | 1.5078 | 0.05152 | -0.0142 | 29.2663
16.5 | 1.5251 | 0.05548 | -0.0136 | 27.4892
17 | 1.5388 | 0.05991 | -0.0132 | 25.6852
17.5 | 1.5498 | 0.06479 | -0.0131 | 23.9204
18 | 1.5615 | 0.06973 | -0.0133 | 22.3935
18.5 | 1.5737 | 0.07479 | -0.0138 | 21.0416
19 | 1.585 | 0.0801 | -0.0145 | 19.7878
19.5 | 1.5905 | 0.08623 | -0.0157 | 18.4449
20 | 1.5947 | 0.09271 | -0.0174 | 17.2009

## 79. Re 5M Mach 0.50 (1)
BIGFOIL.COM POLAR EXPORT
NACA64-418 a=0.6
NACA64-418 a=0.6 |  |  |  | Cl Max: | 1.418 | at alpha= | 9 | deg
JavaFoil+Calcfoil stall+Eppler ext transition |  |  |  | L/D Max: | 142.742 | at alpha= | 5 | deg
Re: | 5000000 |  |  | Cd Min: | 0.00561 | at alpha= | -2.5 | deg
Mach: | 0.5 |  |  | Cl=0 at alpha= | -2.8056 | deg
|  |  |  | @ Cl=0.1, Cd= | 0.0056333
|  |  |  | @ Cl=0.4, Cd= | 0.0059158
|  |  |  | @ Cl=0.6, Cd= | 0.006235
alpha (deg) | Cl | Cd | Cm | Cl/Cd
-20 | -0.978 | 0.15552 | -0.022 | -6.287
-19.5 | -0.954 | 0.15842 | -0.023 | -6.019
-19 | -0.924 | 0.14905 | -0.023 | -6.196
-18.5 | -0.893 | 0.14622 | -0.023 | -6.105
-18 | -0.864 | 0.14103 | -0.023 | -6.127
-17.5 | -0.836 | 0.13836 | -0.023 | -6.043
-17 | -0.811 | 0.13443 | -0.024 | -6.032
-16.5 | -0.781 | 0.12659 | -0.024 | -6.166
-16 | -0.75 | 0.12261 | -0.023 | -6.12
-15.5 | -0.722 | 0.11649 | -0.023 | -6.198
-15 | -0.694 | 0.11268 | -0.024 | -6.159
-14.5 | -0.666 | 0.11177 | -0.025 | -5.963
-14 | -0.636 | 0.10627 | -0.023 | -5.989
-13.5 | -0.608 | 0.1026 | -0.024 | -5.929
-13 | -0.58 | 0.09895 | -0.024 | -5.863
-12.5 | -0.552 | 0.09565 | -0.025 | -5.771
-12 | -0.524 | 0.09086 | -0.025 | -5.762
-11.5 | -0.495 | 0.08177 | -0.025 | -6.054
-11 | -0.467 | 0.0727 | -0.026 | -6.427
-10.5 | -0.439 | 0.07731 | -0.026 | -5.675
-10 | -0.409 | 0.07266 | -0.025 | -5.635
-9.5 | -0.506 | 0.06195 | -0.029 | -8.162
-9 | -0.674 | 0.01632 | -0.052 | -41.3
-8.5 | -0.675 | 0.01385 | -0.053 | -48.738
-8 | -0.648 | 0.01257 | -0.054 | -51.496
-7.5 | -0.606 | 0.01154 | -0.056 | -52.562
-7 | -0.556 | 0.01083 | -0.057 | -51.384
-6.5 | -0.5 | 0.01019 | -0.058 | -49.078
-6 | -0.439 | 0.00914 | -0.059 | -48.022
-5.5 | -0.376 | 0.00911 | -0.061 | -41.309
-5 | -0.308 | 0.00873 | -0.061 | -35.327
-4.5 | -0.239 | 0.00842 | -0.062 | -28.431
-4 | -0.169 | 0.00814 | -0.063 | -20.816
-3.5 | -0.099 | 0.00793 | -0.064 | -12.448
-3 | -0.028 | 0.00603 | -0.065 | -4.581
-2.5 | 0.044 | 0.00561 | -0.066 | 7.811
-2 | 0.116 | 0.00564 | -0.067 | 20.55
-1.5 | 0.188 | 0.00566 | -0.068 | 33.14
-1 | 0.259 | 0.0057 | -0.068 | 45.5
-0.5 | 0.331 | 0.00582 | -0.069 | 56.856
0 | 0.403 | 0.00592 | -0.07 | 68.06
0.5 | 0.475 | 0.00602 | -0.071 | 78.902
1 | 0.546 | 0.0061 | -0.072 | 89.489
1.5 | 0.618 | 0.00628 | -0.073 | 98.386
2 | 0.684 | 0.00635 | -0.073 | 107.752
2.5 | 0.754 | 0.00649 | -0.074 | 116.111
3 | 0.824 | 0.00661 | -0.075 | 124.611
3.5 | 0.893 | 0.00681 | -0.075 | 131
4 | 0.961 | 0.00706 | -0.076 | 136.054
4.5 | 1.02 | 0.00731 | -0.077 | 139.619
5 | 1.084 | 0.0076 | -0.077 | 142.742
5.5 | 1.14 | 0.00958 | -0.078 | 119.014
6 | 1.196 | 0.01104 | -0.078 | 108.323
6.5 | 1.246 | 0.01388 | -0.078 | 89.8
7 | 1.293 | 0.01774 | -0.079 | 72.895
7.5 | 1.339 | 0.01893 | -0.079 | 70.753
8 | 1.379 | 0.02032 | -0.08 | 67.847
8.5 | 1.409 | 0.02178 | -0.08 | 64.69
9 | 1.418 | 0.02352 | -0.081 | 60.275
9.5 | 1.396 | 0.02551 | -0.082 | 54.732
10 | 1.31 | 0.02799 | -0.082 | 46.818
10.5 | 0.874 | 0.03381 | -0.082 | 25.839
11 | 0.907 | 0.03355 | -0.083 | 27.043
11.5 | 0.803 | 0.08694 | -0.043 | 9.233
12 | 0.967 | 0.03716 | -0.084 | 26.026
12.5 | 0.973 | 0.04753 | -0.081 | 20.48
13 | 0.899 | 0.09541 | -0.057 | 9.419
13.5 | 0.912 | 0.10095 | -0.046 | 9.036
14 | 0.945 | 0.10822 | -0.052 | 8.729

## 80. Re 5M Mach 0.50 (2)
BIGFOIL.COM POLAR EXPORT
NACA64-418 a=0.6
NACA64-418 a=0.6 |  |  |  | Cl Max: | 1.3721 | at alpha= | 14.5 | deg
XFOIL ncrit=9 |  |  |  | L/D Max: | 171.895 | at alpha= | 4.5 | deg
Re: | 5000000 |  |  | Cd Min: | 0.19501 | at alpha= | 19.5 | deg
Mach: | 0.5 |  |  | Cl=0 at alpha= | -2.8958 | deg
|  |  |  | @ Cl=0.1, Cd= | 0.0057641
|  |  |  | @ Cl=0.4, Cd= | 0.005088
|  |  |  | @ Cl=0.6, Cd= | 0.0052601
alpha (deg) | Cl | Cd | Cm | Cl/Cd
-15 | -0.5047 | 0.12463 | -0.0517 | -4.0496
-14.5 | -0.5692 | 0.10471 | -0.0658 | -5.436
-14 | -0.6038 | 0.09063 | -0.0758 | -6.6623
-13.5 | -0.6419 | 0.07648 | -0.0858 | -8.393
-13 | -0.6641 | 0.06475 | -0.0941 | -10.2564
-12 | -0.709 | 0.04531 | -0.1058 | -15.6478
-11.5 | -0.7355 | 0.03728 | -0.1085 | -19.7291
-11 | -0.7536 | 0.0308 | -0.1089 | -24.4675
-10.5 | -0.7691 | 0.02506 | -0.1075 | -30.6903
-10 | -0.7729 | 0.02047 | -0.1045 | -37.7577
-9.5 | -0.7707 | 0.01673 | -0.1 | -46.0669
-9 | -0.7661 | 0.014 | -0.0933 | -54.7214
-8.5 | -0.7474 | 0.01246 | -0.0852 | -59.9839
-8 | -0.6984 | 0.01124 | -0.0808 | -62.1352
-7.5 | -0.6383 | 0.01038 | -0.0777 | -61.4933
-7 | -0.574 | 0.00963 | -0.0755 | -59.6054
-6.5 | -0.5059 | 0.0091 | -0.074 | -55.5934
-6 | -0.4359 | 0.00868 | -0.0731 | -50.2189
-5.5 | -0.3658 | 0.00829 | -0.0725 | -44.1255
-5 | -0.295 | 0.00801 | -0.0722 | -36.829
-4.5 | -0.2241 | 0.0077 | -0.0722 | -29.1039
-4 | -0.1533 | 0.00745 | -0.0724 | -20.5772
-3.5 | -0.0834 | 0.0071 | -0.0727 | -11.7465
-3 | -0.0143 | 0.00672 | -0.0731 | -2.128
-2.5 | 0.0543 | 0.0062 | -0.0736 | 8.7581
-2 | 0.1214 | 0.00556 | -0.0742 | 21.8345
-1.5 | 0.1905 | 0.00506 | -0.075 | 37.6482
-1 | 0.2625 | 0.00504 | -0.0761 | 52.0833
-0.5 | 0.3349 | 0.00507 | -0.0772 | 66.0552
0 | 0.4073 | 0.00509 | -0.0783 | 80.0196
0.5 | 0.4793 | 0.00513 | -0.0794 | 93.4308
1 | 0.5513 | 0.00522 | -0.0804 | 105.613
1.5 | 0.6241 | 0.00528 | -0.0815 | 118.2008
2 | 0.6963 | 0.00534 | -0.0825 | 130.3933
2.5 | 0.7675 | 0.00548 | -0.0832 | 140.0547
3.5 | 0.9111 | 0.00573 | -0.0844 | 159.0052
4 | 0.9819 | 0.00591 | -0.0846 | 166.1421
4.5 | 1.052 | 0.00612 | -0.0845 | 171.8954
5 | 1.1136 | 0.00661 | -0.083 | 168.472
5.5 | 1.1279 | 0.00825 | -0.0741 | 136.7152
6 | 1.1117 | 0.01013 | -0.061 | 109.7433
6.5 | 1.1069 | 0.01279 | -0.0517 | 86.5442
7 | 1.1071 | 0.01573 | -0.0442 | 70.3814
7.5 | 1.1133 | 0.01874 | -0.0379 | 59.4077
8 | 1.1224 | 0.02186 | -0.0325 | 51.3449
9 | 1.1444 | 0.02882 | -0.0237 | 39.7085
9.5 | 1.1695 | 0.03185 | -0.0207 | 36.719
10 | 1.1961 | 0.03497 | -0.0179 | 34.2036
10.5 | 1.2219 | 0.03823 | -0.0153 | 31.9618
11 | 1.2485 | 0.04147 | -0.0128 | 30.1061
11.5 | 1.2795 | 0.0451 | -0.0119 | 28.3703
12 | 1.3055 | 0.04896 | -0.0098 | 26.6646
12.5 | 1.3269 | 0.05335 | -0.008 | 24.8716
13 | 1.3451 | 0.05822 | -0.0064 | 23.1037
13.5 | 1.3599 | 0.06364 | -0.0052 | 21.3686
14 | 1.37 | 0.06976 | -0.0046 | 19.6388
14.5 | 1.3721 | 0.07696 | -0.0047 | 17.8287
15 | 1.368 | 0.08515 | -0.0057 | 16.0658
15.5 | 1.3564 | 0.09464 | -0.008 | 14.3322
16 | 1.3378 | 0.10537 | -0.0117 | 12.6962
16.5 | 1.3148 | 0.11721 | -0.017 | 11.2175
17 | 1.2909 | 0.12969 | -0.0236 | 9.9537
17.5 | 1.2691 | 0.14242 | -0.0311 | 8.911
18 | 1.2477 | 0.15555 | -0.0396 | 8.0212
18.5 | 1.2293 | 0.16868 | -0.0485 | 7.2878
19 | 1.2138 | 0.18165 | -0.0576 | 6.6821
19.5 | 1.198 | 0.19501 | -0.0671 | 6.1433

## 81. Re 6M Mach 0.00 (1)
BIGFOIL.COM POLAR EXPORT
NACA64-418 a=0.6
NACA64-418 a=0.6 |  |  |  | Cl Max: | 1.644 | at alpha= | 15 | deg
JavaFoil+Calcfoil stall+Eppler ext transition |  |  |  | L/D Max: | 152.469 | at alpha= | 5 | deg
Re: | 6000000 |  |  | Cd Min: | 0.00521 | at alpha= | -2.5 | deg
Mach: | 0 |  |  | Cl=0 at alpha= | -2.8064 | deg
|  |  |  | @ Cl=0.1, Cd= | 0.00521
|  |  |  | @ Cl=0.4, Cd= | 0.0053482
|  |  |  | @ Cl=0.6, Cd= | 0.0055524
alpha (deg) | Cl | Cd | Cm | Cl/Cd
-20 | -0.921 | 0.15091 | -0.02 | -6.104
-19.5 | -0.938 | 0.14027 | -0.02 | -6.684
-19 | -0.952 | 0.13215 | -0.021 | -7.201
-18.5 | -0.965 | 0.12282 | -0.022 | -7.858
-18 | -0.973 | 0.1174 | -0.023 | -8.291
-17.5 | -0.985 | 0.10667 | -0.024 | -9.237
-17 | -1.004 | 0.08986 | -0.026 | -11.171
-16.5 | -1.036 | 0.06604 | -0.03 | -15.688
-16 | -1.054 | 0.05213 | -0.032 | -20.219
-15.5 | -1.063 | 0.04286 | -0.033 | -24.804
-15 | -1.096 | 0.02458 | -0.036 | -44.588
-14.5 | -1.089 | 0.02164 | -0.037 | -50.322
-14 | -1.076 | 0.01991 | -0.038 | -54.059
-13.5 | -1.06 | 0.01777 | -0.039 | -59.663
-13 | -1.035 | 0.01618 | -0.04 | -63.936
-12.5 | -1.007 | 0.01477 | -0.041 | -68.128
-12 | -0.975 | 0.01354 | -0.041 | -72.001
-11.5 | -0.94 | 0.01263 | -0.042 | -74.472
-11 | -0.902 | 0.01186 | -0.043 | -76.079
-10.5 | -0.862 | 0.01114 | -0.044 | -77.361
-10 | -0.819 | 0.01061 | -0.045 | -77.169
-9.5 | -0.773 | 0.00947 | -0.046 | -81.657
-9 | -0.728 | 0.00956 | -0.047 | -76.17
-8.5 | -0.675 | 0.00915 | -0.048 | -73.789
-8 | -0.621 | 0.0088 | -0.049 | -70.574
-7.5 | -0.565 | 0.00856 | -0.049 | -65.953
-7 | -0.508 | 0.00836 | -0.05 | -60.692
-6.5 | -0.449 | 0.0081 | -0.051 | -55.476
-6 | -0.39 | 0.00793 | -0.052 | -49.159
-5.5 | -0.33 | 0.00775 | -0.052 | -42.595
-5 | -0.27 | 0.00756 | -0.053 | -35.645
-4.5 | -0.209 | 0.00736 | -0.054 | -28.359
-4 | -0.147 | 0.00725 | -0.055 | -20.339
-3.5 | -0.086 | 0.00599 | -0.055 | -14.322
-3 | -0.024 | 0.00559 | -0.056 | -4.288
-2.5 | 0.038 | 0.00521 | -0.057 | 7.29
-2 | 0.1 | 0.00521 | -0.058 | 19.256
-1.5 | 0.162 | 0.00524 | -0.058 | 31.023
-1 | 0.225 | 0.00526 | -0.059 | 42.682
-0.5 | 0.287 | 0.00532 | -0.06 | 53.942
0 | 0.349 | 0.00534 | -0.061 | 65.394
0.5 | 0.411 | 0.00535 | -0.062 | 76.805
1 | 0.473 | 0.00543 | -0.062 | 87.149
1.5 | 0.535 | 0.00548 | -0.063 | 97.642
2 | 0.597 | 0.00555 | -0.064 | 107.581
2.5 | 0.659 | 0.0056 | -0.065 | 117.723
3 | 0.721 | 0.00567 | -0.065 | 127.108
3.5 | 0.783 | 0.00584 | -0.066 | 134.06
4 | 0.844 | 0.00596 | -0.067 | 141.694
4.5 | 0.901 | 0.00617 | -0.068 | 146.093
5 | 0.961 | 0.0063 | -0.068 | 152.469
5.5 | 1.01 | 0.00755 | -0.068 | 133.716
6 | 1.063 | 0.00828 | -0.069 | 128.366
6.5 | 1.114 | 0.00949 | -0.069 | 117.444
7 | 1.164 | 0.01095 | -0.07 | 106.284
7.5 | 1.213 | 0.01208 | -0.07 | 100.47
8 | 1.261 | 0.0138 | -0.07 | 91.374
8.5 | 1.309 | 0.0145 | -0.071 | 90.285
9 | 1.354 | 0.0152 | -0.072 | 89.035
9.5 | 1.396 | 0.01599 | -0.072 | 87.288
10 | 1.436 | 0.01681 | -0.073 | 85.393
10.5 | 1.473 | 0.01769 | -0.073 | 83.248
11 | 1.506 | 0.01859 | -0.074 | 81.026
11.5 | 1.537 | 0.01957 | -0.074 | 78.551
12 | 1.565 | 0.02058 | -0.075 | 76.039
12.5 | 1.589 | 0.02158 | -0.075 | 73.66
13 | 1.609 | 0.02284 | -0.076 | 70.454
13.5 | 1.627 | 0.02383 | -0.076 | 68.257
14 | 1.638 | 0.02532 | -0.077 | 64.692
14.5 | 1.643 | 0.02682 | -0.077 | 61.258
15 | 1.644 | 0.02836 | -0.078 | 57.968
15.5 | 1.64 | 0.03002 | -0.078 | 54.641
16 | 1.633 | 0.03209 | -0.078 | 50.881
16.5 | 1.622 | 0.03371 | -0.079 | 48.119
17 | 1.607 | 0.0359 | -0.079 | 44.757
17.5 | 1.588 | 0.03849 | -0.079 | 41.258
18 | 1.567 | 0.04082 | -0.08 | 38.379
18.5 | 1.542 | 0.04337 | -0.08 | 35.566
19 | 1.512 | 0.04672 | -0.08 | 32.356
19.5 | 1.479 | 0.04939 | -0.08 | 29.946
20 | 1.443 | 0.05265 | -0.081 | 27.412

## 82. Re 6M Mach 0.00 (2)
BIGFOIL.COM POLAR EXPORT
NACA64-418 a=0.6
NACA64-418 a=0.6 |  |  |  | Cl Max: | 1.6615 | at alpha= | 20 | deg
XFOIL ncrit=9 |  |  |  | L/D Max: | 162.179 | at alpha= | 4.5 | deg
Re: | 6000000 |  |  | Cd Min: | 0.06911 | at alpha= | 20 | deg
Mach: | 0 |  |  | Cl=0 at alpha= | -2.8636 | deg
|  |  |  | @ Cl=0.1, Cd= | 0.00506
|  |  |  | @ Cl=0.4, Cd= | 0.0045513
|  |  |  | @ Cl=0.6, Cd= | 0.0047436
alpha (deg) | Cl | Cd | Cm | Cl/Cd
-20 | -1.461 | 0.03703 | -0.0767 | -39.4545
-19.5 | -1.4528 | 0.03346 | -0.0767 | -43.419
-19 | -1.4408 | 0.03033 | -0.0765 | -47.5041
-18.5 | -1.4253 | 0.02753 | -0.076 | -51.7726
-18 | -1.4078 | 0.02497 | -0.0753 | -56.3797
-17.5 | -1.387 | 0.02277 | -0.0744 | -60.9135
-17 | -1.3646 | 0.02082 | -0.0732 | -65.5427
-16.5 | -1.3411 | 0.01909 | -0.0716 | -70.2514
-16 | -1.3163 | 0.0176 | -0.0697 | -74.7898
-15.5 | -1.2923 | 0.0163 | -0.0672 | -79.2822
-15 | -1.2733 | 0.01507 | -0.0633 | -84.4924
-14.5 | -1.2546 | 0.01424 | -0.0582 | -88.1039
-14 | -1.2168 | 0.01353 | -0.0561 | -89.9335
-13.5 | -1.174 | 0.01291 | -0.0547 | -90.9373
-13 | -1.1278 | 0.01235 | -0.0538 | -91.3198
-12.5 | -1.0793 | 0.01185 | -0.0532 | -91.0802
-12 | -1.029 | 0.0114 | -0.0528 | -90.2632
-11.5 | -0.9775 | 0.01096 | -0.0525 | -89.188
-11 | -0.9254 | 0.01051 | -0.0524 | -88.0495
-10.5 | -0.873 | 0.01004 | -0.0523 | -86.9522
-10 | -0.8191 | 0.00963 | -0.0524 | -85.0571
-9.5 | -0.764 | 0.00928 | -0.0527 | -82.3276
-9 | -0.7082 | 0.00899 | -0.053 | -78.7764
-8.5 | -0.6522 | 0.00865 | -0.0534 | -75.3988
-8 | -0.596 | 0.00831 | -0.0538 | -71.7208
-7.5 | -0.5389 | 0.00805 | -0.0544 | -66.9441
-7 | -0.4813 | 0.00781 | -0.055 | -61.6261
-6.5 | -0.4238 | 0.00755 | -0.0556 | -56.1325
-6 | -0.3656 | 0.00735 | -0.0563 | -49.7415
-5.5 | -0.3075 | 0.00713 | -0.057 | -43.1276
-5 | -0.2491 | 0.00694 | -0.0577 | -35.8934
-4.5 | -0.1906 | 0.00673 | -0.0585 | -28.321
-4 | -0.1325 | 0.00647 | -0.0592 | -20.4791
-3.5 | -0.0741 | 0.00618 | -0.06 | -11.9903
-3 | -0.0158 | 0.00591 | -0.0608 | -2.6734
-2.5 | 0.0421 | 0.00547 | -0.0617 | 7.6965
-2 | 0.1 | 0.00506 | -0.0625 | 19.7628
-1.5 | 0.158 | 0.00461 | -0.0634 | 34.2733
-1 | 0.2178 | 0.00454 | -0.0644 | 47.9736
-0.5 | 0.2779 | 0.00456 | -0.0654 | 60.943
0 | 0.3381 | 0.00453 | -0.0664 | 74.6358
0.5 | 0.3981 | 0.00455 | -0.0674 | 87.4945
1 | 0.4582 | 0.00459 | -0.0685 | 99.8257
1.5 | 0.518 | 0.00464 | -0.0694 | 111.6379
2 | 0.5778 | 0.00471 | -0.0704 | 122.6752
2.5 | 0.6372 | 0.0048 | -0.0714 | 132.75
3 | 0.6966 | 0.00487 | -0.0723 | 143.039
3.5 | 0.7553 | 0.00502 | -0.0731 | 150.4582
4 | 0.8136 | 0.00515 | -0.0739 | 157.9806
4.5 | 0.8709 | 0.00537 | -0.0746 | 162.1788
5 | 0.9181 | 0.0063 | -0.0737 | 145.7302
5.5 | 0.9637 | 0.0072 | -0.0726 | 133.8472
6 | 1.0082 | 0.00802 | -0.0712 | 125.7107
6.5 | 1.0501 | 0.00884 | -0.0694 | 118.7896
7 | 1.0899 | 0.00958 | -0.0672 | 113.7683
7.5 | 1.127 | 0.01026 | -0.0645 | 109.8441
8 | 1.1439 | 0.01103 | -0.058 | 103.7081
8.5 | 1.1641 | 0.01206 | -0.0529 | 96.5257
9 | 1.1869 | 0.0132 | -0.0488 | 89.9167
9.5 | 1.2138 | 0.01432 | -0.0455 | 84.7626
10 | 1.2412 | 0.01548 | -0.0425 | 80.1809
10.5 | 1.2692 | 0.01666 | -0.0398 | 76.1825
11 | 1.2946 | 0.01788 | -0.0367 | 72.4049
11.5 | 1.3284 | 0.01919 | -0.0357 | 69.2236
12 | 1.355 | 0.02087 | -0.0335 | 64.9257
12.5 | 1.3822 | 0.02257 | -0.0316 | 61.2406
13 | 1.4068 | 0.02453 | -0.0297 | 57.3502
13.5 | 1.4298 | 0.0267 | -0.0279 | 53.5506
14 | 1.4555 | 0.02878 | -0.0264 | 50.5733
14.5 | 1.479 | 0.0311 | -0.025 | 47.5563
15 | 1.5002 | 0.03366 | -0.0236 | 44.5692
15.5 | 1.5199 | 0.03645 | -0.0224 | 41.6982
16 | 1.5409 | 0.03922 | -0.0214 | 39.2886
16.5 | 1.561 | 0.04216 | -0.0206 | 37.0256
17 | 1.5786 | 0.0454 | -0.0199 | 34.7709
17.5 | 1.594 | 0.04894 | -0.0193 | 32.5705
18 | 1.6069 | 0.05283 | -0.0188 | 30.4164
18.5 | 1.623 | 0.05648 | -0.0187 | 28.7358
19 | 1.6386 | 0.06029 | -0.0188 | 27.1786
19.5 | 1.6508 | 0.06458 | -0.019 | 25.5621
20 | 1.6615 | 0.06911 | -0.0195 | 24.0414

## 83. Re 6M Mach 0.10 (1)
BIGFOIL.COM POLAR EXPORT
NACA64-418 a=0.6
NACA64-418 a=0.6 |  |  |  | Cl Max: | 1.633 | at alpha= | 14.5 | deg
JavaFoil+Calcfoil stall+Eppler ext transition |  |  |  | L/D Max: | 152.699 | at alpha= | 5 | deg
Re: | 6000000 |  |  | Cd Min: | 0.00523 | at alpha= | -2.5 | deg
Mach: | 0.1 |  |  | Cl=0 at alpha= | -2.8064 | deg
|  |  |  | @ Cl=0.1, Cd= | 0.0052595
|  |  |  | @ Cl=0.4, Cd= | 0.0053774
|  |  |  | @ Cl=0.6, Cd= | 0.00555
alpha (deg) | Cl | Cd | Cm | Cl/Cd
-19.5 | -0.897 | 0.14501 | -0.02 | -6.188
-19 | -0.914 | 0.13687 | -0.021 | -6.681
-18.5 | -0.93 | 0.12898 | -0.022 | -7.208
-18 | -0.945 | 0.11973 | -0.023 | -7.889
-17.5 | -0.954 | 0.114 | -0.023 | -8.37
-17 | -0.967 | 0.10257 | -0.025 | -9.43
-16.5 | -0.987 | 0.08604 | -0.027 | -11.469
-16 | -1.032 | 0.05593 | -0.031 | -18.451
-15.5 | -1.042 | 0.04721 | -0.033 | -22.066
-15 | -1.047 | 0.0393 | -0.034 | -26.645
-14.5 | -1.079 | 0.02249 | -0.037 | -47.96
-14 | -1.069 | 0.02049 | -0.038 | -52.154
-13.5 | -1.054 | 0.01829 | -0.039 | -57.653
-13 | -1.031 | 0.01661 | -0.04 | -62.052
-12.5 | -1.004 | 0.01503 | -0.041 | -66.809
-12 | -0.973 | 0.01381 | -0.042 | -70.48
-11.5 | -0.94 | 0.01287 | -0.043 | -73.009
-11 | -0.902 | 0.01204 | -0.043 | -74.95
-10.5 | -0.863 | 0.01124 | -0.044 | -76.735
-10 | -0.82 | 0.01073 | -0.045 | -76.406
-9.5 | -0.774 | 0.00914 | -0.046 | -84.7
-9 | -0.731 | 0.00959 | -0.047 | -76.165
-8.5 | -0.678 | 0.00917 | -0.048 | -73.879
-8 | -0.623 | 0.00893 | -0.049 | -69.805
-7.5 | -0.567 | 0.00868 | -0.05 | -65.336
-7 | -0.51 | 0.00837 | -0.05 | -60.882
-6.5 | -0.451 | 0.00811 | -0.051 | -55.672
-6 | -0.392 | 0.00795 | -0.052 | -49.259
-5.5 | -0.332 | 0.00783 | -0.053 | -42.366
-5 | -0.271 | 0.00759 | -0.053 | -35.694
-4.5 | -0.21 | 0.00743 | -0.054 | -28.218
-4 | -0.148 | 0.00729 | -0.055 | -20.327
-3.5 | -0.086 | 0.00599 | -0.056 | -14.392
-3 | -0.024 | 0.00562 | -0.057 | -4.289
-2.5 | 0.038 | 0.00523 | -0.057 | 7.298
-2 | 0.101 | 0.00526 | -0.058 | 19.168
-1.5 | 0.163 | 0.00523 | -0.059 | 31.215
-1 | 0.226 | 0.00525 | -0.06 | 43.003
-0.5 | 0.288 | 0.00531 | -0.06 | 54.279
0 | 0.351 | 0.00533 | -0.061 | 65.816
0.5 | 0.413 | 0.00539 | -0.062 | 76.708
1 | 0.475 | 0.00547 | -0.063 | 86.928
1.5 | 0.538 | 0.00551 | -0.063 | 97.681
2 | 0.6 | 0.00555 | -0.064 | 108.182
2.5 | 0.662 | 0.00565 | -0.065 | 117.299
3 | 0.725 | 0.00573 | -0.066 | 126.477
3.5 | 0.787 | 0.00584 | -0.066 | 134.76
4 | 0.849 | 0.00601 | -0.067 | 141.288
4.5 | 0.905 | 0.00616 | -0.068 | 146.914
5 | 0.965 | 0.00632 | -0.069 | 152.699
5.5 | 1.014 | 0.0076 | -0.069 | 133.346
6 | 1.068 | 0.00834 | -0.069 | 128.021
6.5 | 1.119 | 0.00958 | -0.069 | 116.755
7 | 1.168 | 0.01135 | -0.07 | 102.869
7.5 | 1.218 | 0.01222 | -0.07 | 99.722
8 | 1.266 | 0.01394 | -0.071 | 90.78
8.5 | 1.314 | 0.01465 | -0.071 | 89.666
9 | 1.358 | 0.01537 | -0.072 | 88.363
9.5 | 1.4 | 0.01618 | -0.072 | 86.546
10 | 1.439 | 0.01702 | -0.073 | 84.581
10.5 | 1.476 | 0.01792 | -0.074 | 82.333
11 | 1.509 | 0.01885 | -0.074 | 80.033
11.5 | 1.539 | 0.01991 | -0.075 | 77.255
12 | 1.565 | 0.02088 | -0.075 | 74.937
12.5 | 1.588 | 0.02191 | -0.076 | 72.475
13 | 1.606 | 0.02324 | -0.076 | 69.125
13.5 | 1.622 | 0.02425 | -0.077 | 66.87
14 | 1.631 | 0.02581 | -0.077 | 63.177
14.5 | 1.633 | 0.02734 | -0.077 | 59.73
15 | 1.631 | 0.02894 | -0.078 | 56.341
15.5 | 1.624 | 0.0307 | -0.078 | 52.898
16 | 1.613 | 0.03254 | -0.079 | 49.567
16.5 | 1.597 | 0.03475 | -0.079 | 45.964
17 | 1.578 | 0.03689 | -0.079 | 42.788
17.5 | 1.555 | 0.03957 | -0.08 | 39.296
18 | 1.529 | 0.04205 | -0.08 | 36.353
18.5 | 1.5 | 0.04476 | -0.08 | 33.503
19 | 1.464 | 0.04844 | -0.08 | 30.217
19.5 | 1.426 | 0.05144 | -0.081 | 27.71

## 84. Re 6M Mach 0.10 (2)
BIGFOIL.COM POLAR EXPORT
NACA64-418 a=0.6
NACA64-418 a=0.6 |  |  |  | Cl Max: | 1.6554 | at alpha= | 20 | deg
XFOIL ncrit=9 |  |  |  | L/D Max: | 162.653 | at alpha= | 4.5 | deg
Re: | 6000000 |  |  | Cd Min: | 0.07215 | at alpha= | 20 | deg
Mach: | 0.1 |  |  | Cl=0 at alpha= | -2.8645 | deg
|  |  |  | @ Cl=0.1, Cd= | 0.005085
|  |  |  | @ Cl=0.4, Cd= | 0.0045698
|  |  |  | @ Cl=0.6, Cd= | 0.0047477
alpha (deg) | Cl | Cd | Cm | Cl/Cd
-20 | -1.4476 | 0.04012 | -0.0788 | -36.0818
-19.5 | -1.4414 | 0.03613 | -0.0791 | -39.8948
-19 | -1.4328 | 0.03253 | -0.079 | -44.0455
-18.5 | -1.4185 | 0.0295 | -0.0787 | -48.0847
-18 | -1.4025 | 0.02669 | -0.0781 | -52.5478
-17.5 | -1.3833 | 0.02421 | -0.0772 | -57.1375
-17 | -1.3618 | 0.02204 | -0.0761 | -61.7877
-16.5 | -1.3386 | 0.02012 | -0.0747 | -66.5308
-16 | -1.3143 | 0.01843 | -0.0729 | -71.3131
-15.5 | -1.2886 | 0.01704 | -0.0707 | -75.6221
-15 | -1.2671 | 0.01568 | -0.0674 | -80.8099
-14.5 | -1.2488 | 0.01459 | -0.0627 | -85.5929
-14 | -1.2211 | 0.01384 | -0.0587 | -88.2298
-13.5 | -1.1799 | 0.01316 | -0.0569 | -89.6581
-13 | -1.1344 | 0.01257 | -0.0557 | -90.2466
-12.5 | -1.0862 | 0.01203 | -0.0548 | -90.2909
-12 | -1.036 | 0.01155 | -0.0542 | -89.697
-11.5 | -0.9843 | 0.01108 | -0.0538 | -88.8357
-11 | -0.9313 | 0.01067 | -0.0536 | -87.2821
-10.5 | -0.879 | 0.01015 | -0.0534 | -86.601
-10 | -0.8248 | 0.00972 | -0.0533 | -84.856
-9.5 | -0.7695 | 0.00935 | -0.0535 | -82.2995
-8.5 | -0.6566 | 0.00872 | -0.0541 | -75.2982
-8 | -0.6001 | 0.00837 | -0.0544 | -71.6965
-7.5 | -0.5426 | 0.00809 | -0.0549 | -67.0705
-7 | -0.4845 | 0.00785 | -0.0555 | -61.7197
-6.5 | -0.4266 | 0.00759 | -0.0561 | -56.2055
-6 | -0.3681 | 0.00737 | -0.0567 | -49.9457
-5.5 | -0.3094 | 0.00716 | -0.0574 | -43.2123
-5 | -0.2506 | 0.00697 | -0.0581 | -35.9541
-4.5 | -0.1917 | 0.00675 | -0.0589 | -28.4
-4 | -0.1332 | 0.0065 | -0.0596 | -20.4923
-3.5 | -0.0744 | 0.00621 | -0.0604 | -11.9807
-3 | -0.0158 | 0.00594 | -0.0612 | -2.6599
-2.5 | 0.0425 | 0.0055 | -0.062 | 7.7273
-2 | 0.1007 | 0.00508 | -0.0629 | 19.8228
-1.5 | 0.1591 | 0.00462 | -0.0638 | 34.4372
-1 | 0.2192 | 0.00455 | -0.0648 | 48.1758
-0.5 | 0.2798 | 0.00456 | -0.0658 | 61.3596
0 | 0.3403 | 0.00455 | -0.0668 | 74.7912
0.5 | 0.4006 | 0.00457 | -0.0678 | 87.6586
1 | 0.4613 | 0.0046 | -0.0689 | 100.2826
1.5 | 0.5214 | 0.00465 | -0.0698 | 112.129
2 | 0.5816 | 0.00472 | -0.0708 | 123.2203
2.5 | 0.6414 | 0.00481 | -0.0718 | 133.3472
3 | 0.7013 | 0.00488 | -0.0727 | 143.709
3.5 | 0.7603 | 0.00503 | -0.0735 | 151.1531
4 | 0.8191 | 0.00516 | -0.0743 | 158.7403
4.5 | 0.8767 | 0.00539 | -0.075 | 162.6531
5 | 0.9241 | 0.00632 | -0.0741 | 146.2184
5.5 | 0.9695 | 0.00723 | -0.0728 | 134.0941
6 | 1.0136 | 0.00808 | -0.0713 | 125.4455
6.5 | 1.0548 | 0.00891 | -0.0692 | 118.3838
7 | 1.094 | 0.00967 | -0.0668 | 113.1334
7.5 | 1.1281 | 0.01035 | -0.0634 | 108.9952
8 | 1.1423 | 0.01122 | -0.0566 | 101.8093
9.5 | 1.2131 | 0.01471 | -0.0443 | 82.4677
10 | 1.2412 | 0.0159 | -0.0414 | 78.0629
10.5 | 1.2683 | 0.01718 | -0.0386 | 73.8242
11 | 1.2939 | 0.01846 | -0.0355 | 70.0921
11.5 | 1.3274 | 0.01986 | -0.0345 | 66.8379
12 | 1.3545 | 0.02157 | -0.0324 | 62.7955
12.5 | 1.3813 | 0.02336 | -0.0304 | 59.131
13 | 1.4059 | 0.02542 | -0.0285 | 55.3068
13.5 | 1.4301 | 0.02758 | -0.0267 | 51.8528
14 | 1.4556 | 0.02977 | -0.0253 | 48.8949
14.5 | 1.4779 | 0.03227 | -0.0238 | 45.798
15 | 1.4977 | 0.03505 | -0.0224 | 42.7304
15.5 | 1.5178 | 0.03791 | -0.0212 | 40.0369
16 | 1.5387 | 0.0408 | -0.0202 | 37.7132
16.5 | 1.5591 | 0.0438 | -0.0194 | 35.5959
17 | 1.5767 | 0.04713 | -0.0186 | 33.4543
17.5 | 1.5917 | 0.05082 | -0.0181 | 31.3203
18 | 1.6045 | 0.05485 | -0.0177 | 29.2525
18.5 | 1.62 | 0.05872 | -0.0176 | 27.5886
19 | 1.6339 | 0.06287 | -0.0178 | 25.9885
19.5 | 1.6451 | 0.06741 | -0.0181 | 24.4044
20 | 1.6554 | 0.07215 | -0.0187 | 22.9439

## 85. Re 6M Mach 0.25 (1)
BIGFOIL.COM POLAR EXPORT
NACA64-418 a=0.6
NACA64-418 a=0.6 |  |  |  | Cl Max: | 1.573 | at alpha= | 13 | deg
JavaFoil+Calcfoil stall+Eppler ext transition |  |  |  | L/D Max: | 162.275 | at alpha= | 5 | deg
Re: | 6000000 |  |  | Cd Min: | 0.00528 | at alpha= | -2.5 | deg
Mach: | 0.25 |  |  | Cl=0 at alpha= | -2.8047 | deg
|  |  |  | @ Cl=0.1, Cd= | 0.0052988
|  |  |  | @ Cl=0.4, Cd= | 0.0054431
|  |  |  | @ Cl=0.6, Cd= | 0.0056347
alpha (deg) | Cl | Cd | Cm | Cl/Cd
-18.5 | -0.646 | 0.15751 | -0.018 | -4.104
-18 | -0.692 | 0.14556 | -0.019 | -4.751
-17.5 | -0.732 | 0.13901 | -0.02 | -5.265
-17 | -0.769 | 0.12884 | -0.021 | -5.971
-16.5 | -0.801 | 0.12004 | -0.022 | -6.674
-16 | -0.828 | 0.11237 | -0.023 | -7.365
-15.5 | -0.852 | 0.10165 | -0.024 | -8.384
-15 | -0.871 | 0.09272 | -0.026 | -9.392
-14.5 | -0.892 | 0.07921 | -0.029 | -11.26
-14 | -0.995 | 0.02672 | -0.038 | -37.238
-13.5 | -1.001 | 0.02262 | -0.039 | -44.257
-13 | -0.99 | 0.02006 | -0.04 | -49.364
-12.5 | -0.974 | 0.01789 | -0.041 | -54.459
-12 | -0.953 | 0.01611 | -0.042 | -59.156
-11.5 | -0.928 | 0.01446 | -0.043 | -64.152
-11 | -0.897 | 0.01324 | -0.044 | -67.747
-10.5 | -0.862 | 0.01234 | -0.045 | -69.839
-10 | -0.823 | 0.01151 | -0.046 | -71.506
-9.5 | -0.781 | 0.01088 | -0.047 | -71.73
-9 | -0.735 | 0.01031 | -0.048 | -71.222
-8.5 | -0.686 | 0.00966 | -0.049 | -71.007
-8 | -0.636 | 0.00927 | -0.05 | -68.638
-7.5 | -0.58 | 0.00888 | -0.051 | -65.295
-7 | -0.522 | 0.00864 | -0.052 | -60.419
-6.5 | -0.463 | 0.00838 | -0.053 | -55.172
-6 | -0.402 | 0.00817 | -0.053 | -49.196
-5.5 | -0.34 | 0.00794 | -0.054 | -42.873
-5 | -0.278 | 0.00775 | -0.055 | -35.888
-4.5 | -0.215 | 0.00752 | -0.056 | -28.637
-4 | -0.152 | 0.00739 | -0.056 | -20.583
-3.5 | -0.089 | 0.00623 | -0.057 | -14.207
-3 | -0.025 | 0.0057 | -0.058 | -4.339
-2.5 | 0.039 | 0.00528 | -0.059 | 7.433
-2 | 0.104 | 0.0053 | -0.06 | 19.537
-1.5 | 0.168 | 0.0053 | -0.06 | 31.669
-1 | 0.232 | 0.00532 | -0.061 | 43.576
-0.5 | 0.296 | 0.00535 | -0.062 | 55.401
0 | 0.36 | 0.0054 | -0.063 | 66.683
0.5 | 0.425 | 0.00547 | -0.064 | 77.596
1 | 0.489 | 0.00553 | -0.064 | 88.277
1.5 | 0.553 | 0.00562 | -0.065 | 98.422
2 | 0.617 | 0.00564 | -0.066 | 109.319
2.5 | 0.681 | 0.00571 | -0.067 | 119.195
3 | 0.745 | 0.00584 | -0.067 | 127.541
3.5 | 0.808 | 0.00595 | -0.068 | 135.831
4 | 0.872 | 0.00613 | -0.069 | 142.22
4.5 | 0.93 | 0.00635 | -0.07 | 146.468
5 | 0.987 | 0.00608 | -0.07 | 162.275
5.5 | 1.038 | 0.00796 | -0.07 | 130.354
6 | 1.092 | 0.0088 | -0.071 | 124.142
6.5 | 1.144 | 0.01021 | -0.071 | 112.039
7 | 1.193 | 0.01206 | -0.072 | 98.957
7.5 | 1.242 | 0.01412 | -0.072 | 87.922
8 | 1.291 | 0.01486 | -0.072 | 86.909
8.5 | 1.339 | 0.01562 | -0.073 | 85.72
9 | 1.382 | 0.01645 | -0.074 | 83.999
9.5 | 1.421 | 0.01734 | -0.074 | 81.978
10 | 1.456 | 0.01892 | -0.075 | 76.968
10.5 | 1.489 | 0.01935 | -0.075 | 76.918
11 | 1.516 | 0.02046 | -0.076 | 74.113
11.5 | 1.538 | 0.0217 | -0.076 | 70.874
12 | 1.556 | 0.02289 | -0.077 | 67.97
12.5 | 1.568 | 0.02411 | -0.077 | 65.008
13 | 1.573 | 0.02558 | -0.078 | 61.512
13.5 | 1.572 | 0.0271 | -0.078 | 58.022
14 | 1.563 | 0.02887 | -0.079 | 54.141
14.5 | 1.543 | 0.03099 | -0.079 | 49.783
15 | 1.515 | 0.03339 | -0.079 | 45.355
15.5 | 1.479 | 0.03568 | -0.08 | 41.459
16 | 1.436 | 0.03832 | -0.08 | 37.484
16.5 | 1.387 | 0.04125 | -0.08 | 33.611
17 | 1.329 | 0.04492 | -0.081 | 29.596
17.5 | 1.266 | 0.04903 | -0.081 | 25.814
18 | 1.196 | 0.05414 | -0.081 | 22.087

## 86. Re 6M Mach 0.25 (2)
BIGFOIL.COM POLAR EXPORT
NACA64-418 a=0.6
NACA64-418 a=0.6 |  |  |  | Cl Max: | 1.6173 | at alpha= | 20 | deg
XFOIL ncrit=9 |  |  |  | L/D Max: | 166.216 | at alpha= | 4.5 | deg
Re: | 6000000 |  |  | Cd Min: | 0.08973 | at alpha= | 20 | deg
Mach: | 0.25 |  |  | Cl=0 at alpha= | -2.8702 | deg
|  |  |  | @ Cl=0.1, Cd= | 0.0051958
|  |  |  | @ Cl=0.4, Cd= | 0.0046276
|  |  |  | @ Cl=0.6, Cd= | 0.0047782
alpha (deg) | Cl | Cd | Cm | Cl/Cd
-20 | -1.3582 | 0.061 | -0.0836 | -22.2656
-19.5 | -1.3631 | 0.05423 | -0.0865 | -25.1355
-19 | -1.3637 | 0.04826 | -0.0885 | -28.2574
-18.5 | -1.3588 | 0.04318 | -0.0897 | -31.4683
-18 | -1.3532 | 0.03842 | -0.0904 | -35.2212
-17.5 | -1.3445 | 0.0343 | -0.0903 | -39.1983
-17 | -1.33 | 0.03084 | -0.0898 | -43.1258
-16.5 | -1.3121 | 0.02775 | -0.0889 | -47.2829
-16 | -1.293 | 0.02486 | -0.0877 | -52.0113
-15.5 | -1.2703 | 0.02238 | -0.0862 | -56.7605
-15 | -1.2441 | 0.02026 | -0.0844 | -61.4067
-14.5 | -1.2191 | 0.01832 | -0.082 | -66.5448
-14 | -1.197 | 0.01649 | -0.0788 | -72.5894
-13.5 | -1.1775 | 0.01499 | -0.0744 | -78.5524
-13 | -1.1579 | 0.01399 | -0.0684 | -82.7663
-12.5 | -1.1169 | 0.01323 | -0.0655 | -84.4218
-12 | -1.0695 | 0.01255 | -0.0634 | -85.2191
-11.5 | -1.0188 | 0.01192 | -0.0618 | -85.4698
-11 | -0.9652 | 0.01139 | -0.0607 | -84.741
-10.5 | -0.9103 | 0.01088 | -0.0598 | -83.6673
-10 | -0.8553 | 0.0103 | -0.059 | -83.0388
-9.5 | -0.7988 | 0.00981 | -0.0584 | -81.4271
-9 | -0.7408 | 0.0094 | -0.0582 | -78.8085
-8.5 | -0.6817 | 0.00903 | -0.0581 | -75.4928
-8 | -0.6223 | 0.0087 | -0.0581 | -71.5287
-7.5 | -0.5629 | 0.00832 | -0.0582 | -67.6562
-7 | -0.5027 | 0.00804 | -0.0585 | -62.5249
-6.5 | -0.4419 | 0.00778 | -0.0589 | -56.7995
-6 | -0.3814 | 0.00753 | -0.0593 | -50.6507
-5.5 | -0.3202 | 0.00732 | -0.0599 | -43.7432
-5 | -0.2591 | 0.0071 | -0.0605 | -36.493
-4.5 | -0.1979 | 0.0069 | -0.0612 | -28.6812
-4 | -0.137 | 0.00664 | -0.0619 | -20.6325
-3.5 | -0.0765 | 0.00633 | -0.0626 | -12.0853
-3 | -0.0156 | 0.00603 | -0.0633 | -2.5871
-2.5 | 0.0445 | 0.00561 | -0.0641 | 7.9323
-2 | 0.1048 | 0.00516 | -0.065 | 20.3101
-1.5 | 0.1649 | 0.00468 | -0.0659 | 35.235
-1 | 0.2272 | 0.00462 | -0.0669 | 49.1775
-0.5 | 0.2901 | 0.0046 | -0.0679 | 63.0652
0 | 0.3525 | 0.00462 | -0.069 | 76.2987
0.5 | 0.4152 | 0.00463 | -0.07 | 89.676
1 | 0.4781 | 0.00466 | -0.0711 | 102.5966
1.5 | 0.5402 | 0.00474 | -0.0721 | 113.9662
2 | 0.6028 | 0.00478 | -0.0731 | 126.1088
3 | 0.727 | 0.00495 | -0.075 | 146.8687
3.5 | 0.7883 | 0.0051 | -0.0757 | 154.5686
4 | 0.8494 | 0.00525 | -0.0765 | 161.7905
4.5 | 0.9092 | 0.00547 | -0.077 | 166.2157
5 | 0.9574 | 0.00641 | -0.0758 | 149.3604
5.5 | 1.0009 | 0.00744 | -0.0737 | 134.5296
6 | 1.0424 | 0.00839 | -0.0713 | 124.2431
6.5 | 1.0771 | 0.00936 | -0.0676 | 115.0748
7 | 1.1013 | 0.01013 | -0.0619 | 108.7167
7.5 | 1.1179 | 0.01119 | -0.0554 | 99.9017
8 | 1.139 | 0.01247 | -0.0503 | 91.3392
8.5 | 1.1593 | 0.01401 | -0.0456 | 82.748
9 | 1.1822 | 0.0156 | -0.0417 | 75.7821
9.5 | 1.2089 | 0.01713 | -0.0384 | 70.5721
10 | 1.2374 | 0.01861 | -0.0355 | 66.4911
10.5 | 1.2633 | 0.02027 | -0.0325 | 62.3236
11 | 1.2893 | 0.02186 | -0.0295 | 58.9799
11.5 | 1.3228 | 0.0237 | -0.0285 | 55.8143
12 | 1.351 | 0.02577 | -0.0265 | 52.4253
12.5 | 1.3754 | 0.02817 | -0.0244 | 48.825
13 | 1.4 | 0.0307 | -0.0225 | 45.6026
13.5 | 1.4251 | 0.03327 | -0.0208 | 42.8344
14 | 1.4481 | 0.03611 | -0.0192 | 40.1025
14.5 | 1.4672 | 0.03935 | -0.0176 | 37.2859
15 | 1.4891 | 0.0425 | -0.0164 | 35.0376
15.5 | 1.5098 | 0.04584 | -0.0153 | 32.9363
16 | 1.5287 | 0.04943 | -0.0143 | 30.9266
16.5 | 1.5451 | 0.05339 | -0.0136 | 28.9399
17 | 1.5582 | 0.05779 | -0.013 | 26.9631
17.5 | 1.5737 | 0.06212 | -0.0128 | 25.3332
18 | 1.5876 | 0.06676 | -0.0128 | 23.7807
18.5 | 1.5988 | 0.07182 | -0.0131 | 22.2612
19 | 1.6089 | 0.07717 | -0.0138 | 20.8488
19.5 | 1.6127 | 0.0834 | -0.0149 | 19.3369
20 | 1.6173 | 0.08973 | -0.0163 | 18.0241

## 87. Re 6M Mach 0.50 (1)
BIGFOIL.COM POLAR EXPORT
NACA64-418 a=0.6
NACA64-418 a=0.6 |  |  |  | Cl Max: | 1.419 | at alpha= | 9 | deg
JavaFoil+Calcfoil stall+Eppler ext transition |  |  |  | L/D Max: | 142.78 | at alpha= | 4.5 | deg
Re: | 6000000 |  |  | Cd Min: | 0.0055 | at alpha= | -2.5 | deg
Mach: | 0.5 |  |  | Cl=0 at alpha= | -2.8056 | deg
|  |  |  | @ Cl=0.1, Cd= | 0.0055156
|  |  |  | @ Cl=0.4, Cd= | 0.0057654
|  |  |  | @ Cl=0.6, Cd= | 0.0060475
alpha (deg) | Cl | Cd | Cm | Cl/Cd
-20 | -0.978 | 0.15281 | -0.022 | -6.4
-19.5 | -0.954 | 0.15495 | -0.023 | -6.16
-19 | -0.925 | 0.14889 | -0.023 | -6.211
-18.5 | -0.895 | 0.14239 | -0.023 | -6.285
-18 | -0.864 | 0.1379 | -0.023 | -6.269
-17.5 | -0.836 | 0.13451 | -0.023 | -6.217
-17 | -0.812 | 0.13064 | -0.025 | -6.214
-16.5 | -0.781 | 0.12462 | -0.024 | -6.269
-16 | -0.751 | 0.11918 | -0.023 | -6.3
-15.5 | -0.722 | 0.11427 | -0.024 | -6.321
-15 | -0.694 | 0.11051 | -0.024 | -6.283
-14.5 | -0.667 | 0.11037 | -0.025 | -6.044
-14 | -0.637 | 0.1053 | -0.024 | -6.048
-13.5 | -0.609 | 0.0969 | -0.024 | -6.28
-13 | -0.581 | 0.08895 | -0.025 | -6.534
-12.5 | -0.553 | 0.08209 | -0.026 | -6.739
-12 | -0.524 | 0.08789 | -0.025 | -5.958
-11.5 | -0.495 | 0.07982 | -0.025 | -6.205
-11 | -0.469 | 0.07129 | -0.027 | -6.573
-10.5 | -0.439 | 0.07572 | -0.026 | -5.795
-10 | -0.41 | 0.07257 | -0.025 | -5.643
-9.5 | -0.507 | 0.06051 | -0.03 | -8.374
-9 | -0.676 | 0.01557 | -0.052 | -43.449
-8.5 | -0.677 | 0.01327 | -0.053 | -50.979
-8 | -0.649 | 0.01211 | -0.055 | -53.588
-7.5 | -0.608 | 0.01115 | -0.056 | -54.497
-7 | -0.558 | 0.01045 | -0.057 | -53.372
-6.5 | -0.501 | 0.0099 | -0.058 | -50.64
-6 | -0.443 | 0.00918 | -0.06 | -48.208
-5.5 | -0.376 | 0.00879 | -0.061 | -42.833
-5 | -0.308 | 0.0085 | -0.061 | -36.283
-4.5 | -0.239 | 0.00824 | -0.062 | -29.058
-4 | -0.169 | 0.00792 | -0.063 | -21.392
-3.5 | -0.099 | 0.00774 | -0.064 | -12.754
-3 | -0.028 | 0.00615 | -0.065 | -4.491
-2.5 | 0.044 | 0.0055 | -0.066 | 7.974
-2 | 0.116 | 0.00552 | -0.067 | 20.993
-1.5 | 0.188 | 0.00555 | -0.068 | 33.814
-1 | 0.259 | 0.00562 | -0.068 | 46.136
-0.5 | 0.331 | 0.00566 | -0.069 | 58.475
0 | 0.403 | 0.00577 | -0.07 | 69.882
0.5 | 0.475 | 0.00583 | -0.071 | 81.423
1 | 0.546 | 0.00592 | -0.072 | 92.283
1.5 | 0.618 | 0.00609 | -0.073 | 101.435
2 | 0.686 | 0.00565 | -0.073 | 121.315
2.5 | 0.755 | 0.00628 | -0.074 | 120.293
3 | 0.824 | 0.00647 | -0.075 | 127.447
3.5 | 0.893 | 0.00668 | -0.075 | 133.758
4 | 0.962 | 0.0069 | -0.076 | 139.49
4.5 | 1.021 | 0.00715 | -0.077 | 142.78
5 | 1.08 | 0.00879 | -0.077 | 122.843
5.5 | 1.139 | 0.00998 | -0.078 | 114.115
6 | 1.194 | 0.0119 | -0.078 | 100.397
6.5 | 1.246 | 0.01455 | -0.078 | 85.643
7 | 1.295 | 0.01724 | -0.079 | 75.101
7.5 | 1.341 | 0.01834 | -0.079 | 73.11
8 | 1.38 | 0.01969 | -0.08 | 70.108
8.5 | 1.411 | 0.02107 | -0.081 | 66.936
9 | 1.419 | 0.02275 | -0.081 | 62.373
9.5 | 1.398 | 0.02467 | -0.082 | 56.663
10 | 1.312 | 0.02711 | -0.082 | 48.4
10.5 | 0.875 | 0.03259 | -0.082 | 26.862
11 | 0.908 | 0.03256 | -0.083 | 27.901
11.5 | 0.805 | 0.08456 | -0.046 | 9.521
12 | 0.969 | 0.03592 | -0.084 | 26.969
12.5 | 0.993 | 0.04081 | -0.084 | 24.337
13 | 1.011 | 0.04908 | -0.083 | 20.604
13.5 | 0.912 | 0.10053 | -0.046 | 9.076
14 | 1.032 | 0.06854 | -0.079 | 15.057

## 88. Re 6M Mach 0.50 (2)
BIGFOIL.COM POLAR EXPORT
NACA64-418 a=0.6
NACA64-418 a=0.6 |  |  |  | Cl Max: | 1.3979 | at alpha= | 14.5 | deg
XFOIL ncrit=9 |  |  |  | L/D Max: | 177.609 | at alpha= | 4.5 | deg
Re: | 6000000 |  |  | Cd Min: | 0.19331 | at alpha= | 19.5 | deg
Mach: | 0.5 |  |  | Cl=0 at alpha= | -2.8978 | deg
|  |  |  | @ Cl=0.1, Cd= | 0.0057824
|  |  |  | @ Cl=0.4, Cd= | 0.0048919
|  |  |  | @ Cl=0.6, Cd= | 0.005035
alpha (deg) | Cl | Cd | Cm | Cl/Cd
-15 | -0.5634 | 0.11504 | -0.059 | -4.8974
-14.5 | -0.5987 | 0.10033 | -0.0695 | -5.9673
-14 | -0.6248 | 0.0876 | -0.0785 | -7.1324
-13.5 | -0.6565 | 0.07432 | -0.0879 | -8.8334
-13 | -0.6859 | 0.0621 | -0.0966 | -11.0451
-12.5 | -0.7177 | 0.05121 | -0.1036 | -14.0148
-12 | -0.7464 | 0.04218 | -0.108 | -17.6956
-11.5 | -0.7706 | 0.03476 | -0.1098 | -22.1692
-11 | -0.7886 | 0.0285 | -0.1096 | -27.6702
-10.5 | -0.7977 | 0.02332 | -0.1075 | -34.2067
-10 | -0.8008 | 0.01895 | -0.104 | -42.2586
-9.5 | -0.7987 | 0.01544 | -0.0988 | -51.7293
-9 | -0.7989 | 0.01319 | -0.09 | -60.5686
-8.5 | -0.7642 | 0.01173 | -0.0836 | -65.1492
-8 | -0.7097 | 0.01066 | -0.0796 | -66.576
-7.5 | -0.6464 | 0.00987 | -0.0769 | -65.4914
-7 | -0.5788 | 0.00929 | -0.075 | -62.3036
-6.5 | -0.51 | 0.00875 | -0.0735 | -58.2857
-6 | -0.4394 | 0.00836 | -0.0727 | -52.5598
-5.5 | -0.3682 | 0.00805 | -0.0722 | -45.7391
-5 | -0.297 | 0.00772 | -0.072 | -38.4715
-4 | -0.1543 | 0.00722 | -0.0723 | -21.3712
-3.5 | -0.0839 | 0.00695 | -0.0726 | -12.0719
-3 | -0.0141 | 0.00655 | -0.0731 | -2.1527
-2.5 | 0.0549 | 0.00615 | -0.0737 | 8.9268
-2 | 0.1236 | 0.00559 | -0.0744 | 22.1109
-1.5 | 0.1913 | 0.00494 | -0.0751 | 38.7247
0 | 0.4082 | 0.00489 | -0.0785 | 83.4765
0.5 | 0.4806 | 0.00496 | -0.0796 | 96.8952
1 | 0.5534 | 0.00499 | -0.0808 | 110.9018
1.5 | 0.6259 | 0.00506 | -0.0819 | 123.6957
2 | 0.6979 | 0.00518 | -0.0828 | 134.7297
2.5 | 0.7708 | 0.00523 | -0.0837 | 147.3805
3 | 0.8427 | 0.00536 | -0.0844 | 157.2201
3.5 | 0.915 | 0.00549 | -0.085 | 166.6667
4 | 0.9856 | 0.00568 | -0.0852 | 173.5211
4.5 | 1.055 | 0.00594 | -0.085 | 177.6094
5 | 1.1051 | 0.00684 | -0.0818 | 161.5643
5.5 | 1.1112 | 0.0084 | -0.0715 | 132.2857
6 | 1.1016 | 0.01035 | -0.0597 | 106.4348
6.5 | 1.101 | 0.01289 | -0.0511 | 85.4151
7 | 1.1053 | 0.0157 | -0.044 | 70.4013
7.5 | 1.1169 | 0.01846 | -0.0382 | 60.5038
8 | 1.1284 | 0.02146 | -0.0329 | 52.5815
8.5 | 1.1372 | 0.02486 | -0.028 | 45.7442
9 | 1.1555 | 0.02807 | -0.0241 | 41.1649
9.5 | 1.1829 | 0.03093 | -0.0211 | 38.2444
10 | 1.2106 | 0.03395 | -0.0183 | 35.6583
10.5 | 1.2397 | 0.037 | -0.0157 | 33.5054
11 | 1.2653 | 0.04038 | -0.0132 | 31.3348
11.5 | 1.292 | 0.04371 | -0.0106 | 29.5585
12.5 | 1.3457 | 0.05178 | -0.0078 | 25.9888
13 | 1.3674 | 0.05632 | -0.0061 | 24.2791
13.5 | 1.3836 | 0.0615 | -0.0046 | 22.4976
14 | 1.3958 | 0.06735 | -0.0037 | 20.7246
14.5 | 1.3979 | 0.07441 | -0.0035 | 18.7865
15 | 1.3899 | 0.08288 | -0.0044 | 16.77
15.5 | 1.3749 | 0.09257 | -0.0067 | 14.8525
16 | 1.3556 | 0.10326 | -0.0102 | 13.128
16.5 | 1.3331 | 0.11495 | -0.0153 | 11.5972
17 | 1.309 | 0.12737 | -0.0218 | 10.2771
17.5 | 1.2874 | 0.13999 | -0.0291 | 9.1964
18 | 1.2664 | 0.15291 | -0.0373 | 8.282
18.5 | 1.2466 | 0.16613 | -0.0462 | 7.5038
19 | 1.226 | 0.17977 | -0.0559 | 6.8198
19.5 | 1.2084 | 0.19331 | -0.0656 | 6.2511

## 89. Re 7M Mach 0.00 (1)
BIGFOIL.COM POLAR EXPORT
NACA64-418 a=0.6
NACA64-418 a=0.6 |  |  |  | Cl Max: | 1.646 | at alpha= | 15 | deg
JavaFoil+Calcfoil stall+Eppler ext transition |  |  |  | L/D Max: | 149.67 | at alpha= | 4.5 | deg
Re: | 7000000 |  |  | Cd Min: | 0.00514 | at alpha= | -2.5 | deg
Mach: | 0 |  |  | Cl=0 at alpha= | -2.8064 | deg
|  |  |  | @ Cl=0.1, Cd= | 0.00514
|  |  |  | @ Cl=0.4, Cd= | 0.0052693
|  |  |  | @ Cl=0.6, Cd= | 0.0054324
alpha (deg) | Cl | Cd | Cm | Cl/Cd
-20 | -0.922 | 0.14852 | -0.02 | -6.211
-19.5 | -0.939 | 0.13788 | -0.021 | -6.813
-19 | -0.954 | 0.12953 | -0.022 | -7.362
-18.5 | -0.968 | 0.11955 | -0.023 | -8.097
-18 | -0.976 | 0.11413 | -0.023 | -8.554
-17.5 | -0.99 | 0.10235 | -0.025 | -9.672
-17 | -1.007 | 0.08741 | -0.027 | -11.518
-16.5 | -1.051 | 0.05745 | -0.031 | -18.292
-16 | -1.064 | 0.0468 | -0.032 | -22.734
-15.5 | -1.068 | 0.0402 | -0.033 | -26.558
-15 | -1.099 | 0.02329 | -0.036 | -47.212
-14.5 | -1.092 | 0.02058 | -0.037 | -53.089
-14 | -1.079 | 0.01871 | -0.038 | -57.68
-13.5 | -1.063 | 0.01696 | -0.039 | -62.675
-13 | -1.037 | 0.01565 | -0.04 | -66.218
-12.5 | -1.008 | 0.0143 | -0.041 | -70.508
-12 | -0.977 | 0.01302 | -0.042 | -75.051
-11.5 | -0.942 | 0.01219 | -0.042 | -77.332
-11 | -0.904 | 0.01145 | -0.043 | -78.98
-10.5 | -0.864 | 0.01081 | -0.044 | -79.895
-10 | -0.82 | 0.01029 | -0.045 | -79.698
-9.5 | -0.776 | 0.00959 | -0.046 | -80.864
-9 | -0.728 | 0.00931 | -0.047 | -78.212
-8.5 | -0.675 | 0.00893 | -0.048 | -75.626
-8 | -0.621 | 0.00863 | -0.049 | -71.904
-7.5 | -0.565 | 0.00836 | -0.049 | -67.526
-7 | -0.508 | 0.00818 | -0.05 | -62.085
-6.5 | -0.449 | 0.00796 | -0.051 | -56.452
-6 | -0.39 | 0.00778 | -0.052 | -50.16
-5.5 | -0.33 | 0.00762 | -0.052 | -43.309
-5 | -0.27 | 0.00743 | -0.053 | -36.279
-4.5 | -0.209 | 0.00724 | -0.054 | -28.818
-4 | -0.147 | 0.0071 | -0.055 | -20.76
-3.5 | -0.086 | 0.00622 | -0.055 | -13.789
-3 | -0.024 | 0.0057 | -0.056 | -4.205
-2.5 | 0.038 | 0.00514 | -0.057 | 7.39
-2 | 0.1 | 0.00514 | -0.058 | 19.528
-1.5 | 0.162 | 0.00518 | -0.058 | 31.392
-1 | 0.225 | 0.00517 | -0.059 | 43.433
-0.5 | 0.287 | 0.0052 | -0.06 | 55.146
0 | 0.349 | 0.00522 | -0.061 | 66.863
0.5 | 0.411 | 0.00528 | -0.062 | 77.824
1 | 0.473 | 0.00533 | -0.062 | 88.79
1.5 | 0.535 | 0.00538 | -0.063 | 99.487
2 | 0.597 | 0.00543 | -0.064 | 109.997
2.5 | 0.659 | 0.00548 | -0.065 | 120.252
3 | 0.721 | 0.00563 | -0.065 | 127.978
3.5 | 0.783 | 0.00573 | -0.066 | 136.625
4 | 0.844 | 0.00588 | -0.067 | 143.728
4.5 | 0.901 | 0.00602 | -0.068 | 149.67
5 | 0.954 | 0.00716 | -0.068 | 133.187
5.5 | 1.009 | 0.00778 | -0.068 | 129.6
6 | 1.062 | 0.00863 | -0.069 | 123.002
6.5 | 1.114 | 0.00975 | -0.069 | 114.211
7 | 1.164 | 0.01116 | -0.07 | 104.301
7.5 | 1.212 | 0.01284 | -0.07 | 94.419
8 | 1.262 | 0.01344 | -0.071 | 93.886
8.5 | 1.31 | 0.01411 | -0.071 | 92.87
9 | 1.355 | 0.0148 | -0.072 | 91.566
9.5 | 1.398 | 0.01554 | -0.072 | 89.95
10 | 1.437 | 0.01636 | -0.073 | 87.833
10.5 | 1.474 | 0.01718 | -0.073 | 85.795
11 | 1.508 | 0.01811 | -0.074 | 83.257
11.5 | 1.539 | 0.01906 | -0.074 | 80.755
12 | 1.567 | 0.01998 | -0.075 | 78.4
12.5 | 1.591 | 0.02101 | -0.075 | 75.701
13 | 1.611 | 0.02217 | -0.076 | 72.659
13.5 | 1.628 | 0.02334 | -0.076 | 69.753
14 | 1.64 | 0.02471 | -0.077 | 66.343
14.5 | 1.645 | 0.02613 | -0.077 | 62.95
15 | 1.646 | 0.0277 | -0.078 | 59.41
15.5 | 1.642 | 0.02918 | -0.078 | 56.271
16 | 1.634 | 0.03109 | -0.078 | 52.574
16.5 | 1.624 | 0.0329 | -0.079 | 49.358
17 | 1.609 | 0.03483 | -0.079 | 46.195
17.5 | 1.59 | 0.03731 | -0.079 | 42.619
18 | 1.569 | 0.03958 | -0.08 | 39.633
18.5 | 1.544 | 0.04222 | -0.08 | 36.579
19 | 1.514 | 0.0452 | -0.08 | 33.493
19.5 | 1.481 | 0.0479 | -0.081 | 30.918
20 | 1.445 | 0.05153 | -0.081 | 28.037

## 90. Re 7M Mach 0.00 (2)
BIGFOIL.COM POLAR EXPORT
NACA64-418 a=0.6
NACA64-418 a=0.6 |  |  |  | Cl Max: | 1.6781 | at alpha= | 20 | deg
XFOIL ncrit=9 |  |  |  | L/D Max: | 161.607 | at alpha= | 4 | deg
Re: | 7000000 |  |  | Cd Min: | 0.06705 | at alpha= | 20 | deg
Mach: | 0 |  |  | Cl=0 at alpha= | -2.8657 | deg
|  |  |  | @ Cl=0.1, Cd= | 0.0051057
|  |  |  | @ Cl=0.4, Cd= | 0.0044405
|  |  |  | @ Cl=0.6, Cd= | 0.0046164
alpha (deg) | Cl | Cd | Cm | Cl/Cd
-20 | -1.4815 | 0.03529 | -0.0767 | -41.9807
-19.5 | -1.4734 | 0.03178 | -0.0766 | -46.3625
-19 | -1.4631 | 0.02856 | -0.0762 | -51.229
-18.5 | -1.4478 | 0.02581 | -0.0756 | -56.0945
-18 | -1.429 | 0.02344 | -0.0747 | -60.9642
-17.5 | -1.4094 | 0.02127 | -0.0735 | -66.2623
-17 | -1.3867 | 0.01944 | -0.072 | -71.3323
-16.5 | -1.363 | 0.01786 | -0.0701 | -76.3158
-16 | -1.3386 | 0.01651 | -0.0678 | -81.0781
-15.5 | -1.3138 | 0.0154 | -0.0649 | -85.3117
-15 | -1.2905 | 0.01453 | -0.061 | -88.8162
-14.5 | -1.2644 | 0.01383 | -0.0569 | -91.4244
-14 | -1.2249 | 0.01312 | -0.0551 | -93.3613
-13.5 | -1.1813 | 0.01249 | -0.0538 | -94.5797
-13 | -1.1345 | 0.01192 | -0.0529 | -95.1762
-12.5 | -1.0855 | 0.01143 | -0.0524 | -94.9694
-12 | -1.0346 | 0.01097 | -0.052 | -94.3118
-11.5 | -0.9825 | 0.01055 | -0.0519 | -93.128
-11 | -0.9293 | 0.01019 | -0.0519 | -91.1973
-10.5 | -0.8758 | 0.00977 | -0.0519 | -89.6418
-10 | -0.8218 | 0.00934 | -0.052 | -87.9872
-9.5 | -0.7668 | 0.009 | -0.0523 | -85.2
-9 | -0.7108 | 0.00869 | -0.0527 | -81.7952
-8.5 | -0.6542 | 0.00841 | -0.0531 | -77.7883
-8 | -0.5977 | 0.0081 | -0.0536 | -73.7901
-7.5 | -0.5406 | 0.00781 | -0.0541 | -69.219
-7 | -0.4828 | 0.00761 | -0.0548 | -63.4428
-6.5 | -0.425 | 0.00736 | -0.0554 | -57.7446
-6 | -0.3669 | 0.00716 | -0.0561 | -51.243
-5.5 | -0.3084 | 0.00697 | -0.0569 | -44.2468
-5 | -0.2498 | 0.00679 | -0.0576 | -36.7894
-4.5 | -0.1912 | 0.0066 | -0.0584 | -28.9697
-4 | -0.1327 | 0.00635 | -0.0592 | -20.8976
-3.5 | -0.0744 | 0.00609 | -0.06 | -12.2167
-3 | -0.0156 | 0.00583 | -0.0608 | -2.6758
-2.5 | 0.0425 | 0.00547 | -0.0617 | 7.7697
-2 | 0.1009 | 0.0051 | -0.0626 | 19.7843
-1 | 0.2179 | 0.00445 | -0.0644 | 48.9663
-0.5 | 0.2783 | 0.00441 | -0.0655 | 63.1066
0 | 0.3384 | 0.00442 | -0.0665 | 76.5611
0.5 | 0.3985 | 0.00444 | -0.0675 | 89.7523
1 | 0.4587 | 0.00446 | -0.0685 | 102.8475
1.5 | 0.5184 | 0.00454 | -0.0695 | 114.185
2 | 0.5783 | 0.00458 | -0.0705 | 126.2664
2.5 | 0.6379 | 0.00468 | -0.0715 | 136.3034
3 | 0.6969 | 0.00479 | -0.0724 | 145.4906
3.5 | 0.7558 | 0.00491 | -0.0732 | 153.9308
4 | 0.8145 | 0.00504 | -0.0741 | 161.6071
4.5 | 0.8698 | 0.00541 | -0.0745 | 160.7763
5 | 0.914 | 0.00656 | -0.0732 | 139.3293
5.5 | 0.961 | 0.00733 | -0.0722 | 131.105
6 | 1.0073 | 0.00804 | -0.0711 | 125.2861
6.5 | 1.0497 | 0.00882 | -0.0694 | 119.0136
7 | 1.0917 | 0.00949 | -0.0675 | 115.0369
7.5 | 1.1302 | 0.01013 | -0.065 | 111.5696
8 | 1.1498 | 0.01084 | -0.059 | 106.0701
8.5 | 1.17 | 0.01181 | -0.0538 | 99.0686
9 | 1.1953 | 0.01284 | -0.0499 | 93.0919
9.5 | 1.2235 | 0.01388 | -0.0467 | 88.1484
10 | 1.2535 | 0.01491 | -0.044 | 84.0711
10.5 | 1.2805 | 0.01613 | -0.041 | 79.3862
11 | 1.3088 | 0.0173 | -0.0384 | 75.6532
11.5 | 1.3433 | 0.01853 | -0.0375 | 72.4933
12 | 1.3681 | 0.01998 | -0.0346 | 68.4735
12.5 | 1.3943 | 0.02171 | -0.0326 | 64.2239
13 | 1.4184 | 0.02365 | -0.0305 | 59.9746
13.5 | 1.4455 | 0.02549 | -0.0289 | 56.7085
14 | 1.4708 | 0.02754 | -0.0273 | 53.406
14.5 | 1.4925 | 0.02995 | -0.0257 | 49.8331
15 | 1.5131 | 0.03253 | -0.0242 | 46.514
15.5 | 1.5354 | 0.03507 | -0.0231 | 43.781
16 | 1.5566 | 0.03777 | -0.022 | 41.2126
16.5 | 1.5769 | 0.04061 | -0.0211 | 38.8303
17 | 1.5941 | 0.04382 | -0.0202 | 36.3784
17.5 | 1.609 | 0.04732 | -0.0195 | 34.0025
18 | 1.6256 | 0.0508 | -0.0191 | 32
18.5 | 1.6413 | 0.05446 | -0.0188 | 30.1377
19 | 1.6556 | 0.05833 | -0.0188 | 28.3833
19.5 | 1.6671 | 0.06263 | -0.0189 | 26.6182
20 | 1.6781 | 0.06705 | -0.0193 | 25.0276

## 91. Re 7M Mach 0.10 (1)
BIGFOIL.COM POLAR EXPORT
NACA64-418 a=0.6
NACA64-418 a=0.6 |  |  |  | Cl Max: | 1.635 | at alpha= | 14.5 | deg
JavaFoil+Calcfoil stall+Eppler ext transition |  |  |  | L/D Max: | 150.197 | at alpha= | 4.5 | deg
Re: | 7000000 |  |  | Cd Min: | 0.00513 | at alpha= | -2.5 | deg
Mach: | 0.1 |  |  | Cl=0 at alpha= | -2.8064 | deg
|  |  |  | @ Cl=0.1, Cd= | 0.0051595
|  |  |  | @ Cl=0.4, Cd= | 0.0052658
|  |  |  | @ Cl=0.6, Cd= | 0.00542
alpha (deg) | Cl | Cd | Cm | Cl/Cd
-19.5 | -0.898 | 0.14362 | -0.02 | -6.254
-19 | -0.916 | 0.13467 | -0.021 | -6.799
-18.5 | -0.932 | 0.12629 | -0.022 | -7.377
-18 | -0.947 | 0.11662 | -0.023 | -8.123
-17.5 | -0.957 | 0.11053 | -0.024 | -8.662
-17 | -0.972 | 0.09826 | -0.025 | -9.894
-16.5 | -0.989 | 0.08376 | -0.027 | -11.813
-16 | -1.039 | 0.05168 | -0.032 | -20.114
-15.5 | -1.047 | 0.04397 | -0.033 | -23.818
-15 | -1.052 | 0.03714 | -0.034 | -28.309
-14.5 | -1.08 | 0.02176 | -0.037 | -49.663
-14 | -1.072 | 0.01926 | -0.038 | -55.644
-13.5 | -1.057 | 0.01747 | -0.039 | -60.49
-13 | -1.032 | 0.01608 | -0.04 | -64.187
-12.5 | -1.006 | 0.01454 | -0.041 | -69.162
-12 | -0.975 | 0.0134 | -0.042 | -72.789
-11.5 | -0.941 | 0.01245 | -0.043 | -75.605
-11 | -0.904 | 0.01163 | -0.044 | -77.765
-10.5 | -0.865 | 0.01096 | -0.044 | -78.893
-10 | -0.821 | 0.01041 | -0.045 | -78.95
-9.5 | -0.776 | 0.00929 | -0.046 | -83.597
-9 | -0.731 | 0.00934 | -0.047 | -78.214
-8.5 | -0.678 | 0.00895 | -0.048 | -75.746
-8 | -0.623 | 0.00872 | -0.049 | -71.489
-7.5 | -0.567 | 0.00848 | -0.05 | -66.896
-7 | -0.51 | 0.00821 | -0.05 | -62.11
-6.5 | -0.451 | 0.00797 | -0.051 | -56.648
-6 | -0.392 | 0.00779 | -0.052 | -50.279
-5.5 | -0.332 | 0.00761 | -0.053 | -43.559
-5 | -0.271 | 0.00743 | -0.053 | -36.467
-4.5 | -0.21 | 0.00728 | -0.054 | -28.812
-4 | -0.148 | 0.00714 | -0.055 | -20.743
-3.5 | -0.086 | 0.00629 | -0.056 | -13.702
-3 | -0.024 | 0.00573 | -0.056 | -4.207
-2.5 | 0.038 | 0.00513 | -0.057 | 7.444
-2 | 0.101 | 0.00516 | -0.058 | 19.527
-1.5 | 0.163 | 0.00517 | -0.059 | 31.591
-1 | 0.226 | 0.0052 | -0.06 | 43.434
-0.5 | 0.288 | 0.00519 | -0.06 | 55.492
0 | 0.351 | 0.00525 | -0.061 | 66.809
0.5 | 0.413 | 0.00527 | -0.062 | 78.317
1 | 0.475 | 0.00532 | -0.063 | 89.307
1.5 | 0.538 | 0.0054 | -0.063 | 99.544
2 | 0.6 | 0.00542 | -0.064 | 110.633
2.5 | 0.662 | 0.00553 | -0.065 | 119.685
3 | 0.725 | 0.00563 | -0.066 | 128.662
3.5 | 0.787 | 0.00573 | -0.066 | 137.38
4 | 0.849 | 0.00588 | -0.067 | 144.249
4.5 | 0.905 | 0.00603 | -0.068 | 150.197
5 | 0.958 | 0.00721 | -0.068 | 132.971
5.5 | 1.013 | 0.00786 | -0.069 | 128.958
6 | 1.066 | 0.00872 | -0.069 | 122.244
6.5 | 1.118 | 0.00986 | -0.069 | 113.403
7 | 1.168 | 0.01129 | -0.07 | 103.491
7.5 | 1.217 | 0.01299 | -0.07 | 93.698
8 | 1.267 | 0.0136 | -0.071 | 93.191
8.5 | 1.315 | 0.01426 | -0.071 | 92.226
9 | 1.36 | 0.01496 | -0.072 | 90.876
9.5 | 1.402 | 0.01576 | -0.073 | 88.942
10 | 1.441 | 0.01657 | -0.073 | 86.98
10.5 | 1.477 | 0.01741 | -0.074 | 84.875
11 | 1.511 | 0.01837 | -0.074 | 82.235
11.5 | 1.54 | 0.01933 | -0.075 | 79.678
12 | 1.567 | 0.0203 | -0.075 | 77.198
12.5 | 1.59 | 0.02138 | -0.076 | 74.363
13 | 1.608 | 0.02268 | -0.076 | 70.906
13.5 | 1.623 | 0.02375 | -0.077 | 68.343
14 | 1.632 | 0.02517 | -0.077 | 64.841
14.5 | 1.635 | 0.02666 | -0.078 | 61.307
15 | 1.632 | 0.02827 | -0.078 | 57.729
15.5 | 1.625 | 0.03014 | -0.078 | 53.915
16 | 1.614 | 0.03179 | -0.079 | 50.783
16.5 | 1.599 | 0.03372 | -0.079 | 47.424
17 | 1.58 | 0.03578 | -0.079 | 44.171
17.5 | 1.557 | 0.03829 | -0.08 | 40.657
18 | 1.531 | 0.04076 | -0.08 | 37.557
18.5 | 1.501 | 0.04356 | -0.08 | 34.466
19 | 1.466 | 0.04682 | -0.081 | 31.304
19.5 | 1.427 | 0.04987 | -0.081 | 28.622

## 92. Re 7M Mach 0.10 (2)
BIGFOIL.COM POLAR EXPORT
NACA64-418 a=0.6
NACA64-418 a=0.6 |  |  |  | Cl Max: | 1.6727 | at alpha= | 20 | deg
XFOIL ncrit=9 |  |  |  | L/D Max: | 162.376 | at alpha= | 4 | deg
Re: | 7000000 |  |  | Cd Min: | 0.06996 | at alpha= | 20 | deg
Mach: | 0.1 |  |  | Cl=0 at alpha= | -2.8667 | deg
|  |  |  | @ Cl=0.1, Cd= | 0.0051204
|  |  |  | @ Cl=0.4, Cd= | 0.0044498
|  |  |  | @ Cl=0.6, Cd= | 0.0046267
alpha (deg) | Cl | Cd | Cm | Cl/Cd
-20 | -1.4702 | 0.03815 | -0.079 | -38.5374
-19.5 | -1.4619 | 0.0344 | -0.0792 | -42.4971
-19 | -1.4542 | 0.0308 | -0.0789 | -47.2143
-18.5 | -1.441 | 0.02774 | -0.0784 | -51.9466
-18 | -1.4235 | 0.02512 | -0.0776 | -56.668
-17 | -1.3844 | 0.02056 | -0.0751 | -67.3346
-16.5 | -1.361 | 0.01878 | -0.0734 | -72.4707
-16 | -1.3367 | 0.01725 | -0.0712 | -77.4899
-15.5 | -1.3115 | 0.01597 | -0.0686 | -82.1227
-15 | -1.2865 | 0.01496 | -0.0652 | -85.996
-14.5 | -1.2645 | 0.01417 | -0.0605 | -89.2378
-14 | -1.2298 | 0.01343 | -0.0576 | -91.5711
-13.5 | -1.1877 | 0.01274 | -0.0559 | -93.2261
-13 | -1.1415 | 0.01213 | -0.0548 | -94.1055
-12.5 | -1.0928 | 0.0116 | -0.054 | -94.2069
-12 | -1.0419 | 0.01112 | -0.0535 | -93.696
-11.5 | -0.9896 | 0.01067 | -0.0532 | -92.746
-11 | -0.936 | 0.01029 | -0.053 | -90.9621
-10.5 | -0.8818 | 0.00989 | -0.053 | -89.1608
-10 | -0.8276 | 0.00944 | -0.053 | -87.6695
-9.5 | -0.7723 | 0.00907 | -0.0531 | -85.1488
-9 | -0.7159 | 0.00874 | -0.0534 | -81.9108
-8.5 | -0.6588 | 0.00846 | -0.0538 | -77.8723
-8 | -0.6018 | 0.00815 | -0.0542 | -73.8405
-7.5 | -0.5443 | 0.00785 | -0.0547 | -69.3376
-7 | -0.4862 | 0.00764 | -0.0553 | -63.6387
-6.5 | -0.4278 | 0.0074 | -0.0559 | -57.8108
-6 | -0.3693 | 0.00718 | -0.0566 | -51.4345
-5.5 | -0.3104 | 0.007 | -0.0573 | -44.3429
-5 | -0.2513 | 0.00681 | -0.058 | -36.9016
-4.5 | -0.1924 | 0.00663 | -0.0588 | -29.0196
-4 | -0.1335 | 0.00637 | -0.0596 | -20.9576
-3.5 | -0.0748 | 0.00611 | -0.0604 | -12.2422
-3 | -0.0156 | 0.00585 | -0.0612 | -2.6667
-2.5 | 0.0429 | 0.00549 | -0.0621 | 7.8142
-2 | 0.1016 | 0.00511 | -0.0629 | 19.8826
-1 | 0.2194 | 0.00445 | -0.0648 | 49.3034
-0.5 | 0.2801 | 0.00442 | -0.0659 | 63.371
0 | 0.3406 | 0.00444 | -0.0669 | 76.7117
0.5 | 0.4012 | 0.00445 | -0.0679 | 90.1573
1 | 0.4617 | 0.00447 | -0.0689 | 103.2886
1.5 | 0.5219 | 0.00454 | -0.0699 | 114.9559
2 | 0.5822 | 0.0046 | -0.0709 | 126.5652
2.5 | 0.6421 | 0.00469 | -0.0719 | 136.9083
3 | 0.7016 | 0.0048 | -0.0728 | 146.1667
3.5 | 0.7608 | 0.00492 | -0.0737 | 154.6341
4 | 0.82 | 0.00505 | -0.0745 | 162.3762
4.5 | 0.8757 | 0.00542 | -0.0749 | 161.5683
5 | 0.9198 | 0.00658 | -0.0735 | 139.7872
5.5 | 0.9667 | 0.00737 | -0.0724 | 131.1669
6 | 1.0127 | 0.0081 | -0.0712 | 125.0247
6.5 | 1.0544 | 0.0089 | -0.0692 | 118.4719
7 | 1.0959 | 0.00956 | -0.0672 | 114.6339
7.5 | 1.1328 | 0.01022 | -0.0643 | 110.8415
8 | 1.1477 | 0.01102 | -0.0574 | 104.147
8.5 | 1.1688 | 0.01207 | -0.0524 | 96.8351
9 | 1.1942 | 0.01316 | -0.0486 | 90.7447
9.5 | 1.2228 | 0.01426 | -0.0454 | 85.7504
10 | 1.2526 | 0.01536 | -0.0427 | 81.5495
10.5 | 1.2801 | 0.01661 | -0.0398 | 77.068
11 | 1.3083 | 0.01786 | -0.0372 | 73.2531
11.5 | 1.3441 | 0.01914 | -0.0365 | 70.2247
12.5 | 1.3933 | 0.0225 | -0.0313 | 61.9244
13 | 1.4179 | 0.02451 | -0.0293 | 57.8499
13.5 | 1.4443 | 0.02649 | -0.0276 | 54.5225
14 | 1.4689 | 0.02869 | -0.026 | 51.199
14.5 | 1.4901 | 0.03122 | -0.0244 | 47.729
15 | 1.5121 | 0.03379 | -0.023 | 44.7499
15.5 | 1.5356 | 0.03631 | -0.0218 | 42.2914
16 | 1.5563 | 0.03914 | -0.0208 | 39.7624
16.5 | 1.5749 | 0.04224 | -0.0198 | 37.2846
17 | 1.5902 | 0.04575 | -0.0189 | 34.7585
17.5 | 1.605 | 0.04941 | -0.0182 | 32.4833
18 | 1.6222 | 0.05296 | -0.0179 | 30.6307
18.5 | 1.6377 | 0.05674 | -0.0177 | 28.8632
19 | 1.6535 | 0.06058 | -0.0177 | 27.2945
19.5 | 1.6639 | 0.06513 | -0.0179 | 25.5474
20 | 1.6727 | 0.06996 | -0.0184 | 23.9094

## 93. Re 7M Mach 0.25 (1)
BIGFOIL.COM POLAR EXPORT
NACA64-418 a=0.6
NACA64-418 a=0.6 |  |  |  | Cl Max: | 1.575 | at alpha= | 13 | deg
JavaFoil+Calcfoil stall+Eppler ext transition |  |  |  | L/D Max: | 149.844 | at alpha= | 4.5 | deg
Re: | 7000000 |  |  | Cd Min: | 0.0052 | at alpha= | -2 | deg
Mach: | 0.25 |  |  | Cl=0 at alpha= | -2.8047 | deg
|  |  |  | @ Cl=0.1, Cd= | 0.0052166
|  |  |  | @ Cl=0.4, Cd= | 0.0053354
|  |  |  | @ Cl=0.6, Cd= | 0.0054967
alpha (deg) | Cl | Cd | Cm | Cl/Cd
-18.5 | -0.647 | 0.15534 | -0.019 | -4.163
-18 | -0.692 | 0.14653 | -0.019 | -4.719
-17.5 | -0.732 | 0.13686 | -0.02 | -5.351
-17 | -0.769 | 0.1276 | -0.021 | -6.028
-16.5 | -0.802 | 0.11855 | -0.022 | -6.765
-16 | -0.829 | 0.11096 | -0.023 | -7.467
-15.5 | -0.854 | 0.09996 | -0.025 | -8.541
-15 | -0.873 | 0.09029 | -0.026 | -9.673
-14.5 | -0.901 | 0.07316 | -0.03 | -12.312
-14 | -0.999 | 0.02521 | -0.038 | -39.626
-13.5 | -1.003 | 0.0217 | -0.039 | -46.241
-13 | -0.993 | 0.01909 | -0.04 | -52.011
-12.5 | -0.977 | 0.01713 | -0.041 | -57.029
-12 | -0.955 | 0.01558 | -0.042 | -61.28
-11.5 | -0.93 | 0.01398 | -0.043 | -66.522
-11 | -0.899 | 0.01278 | -0.044 | -70.359
-10.5 | -0.864 | 0.01191 | -0.045 | -72.571
-10 | -0.825 | 0.01114 | -0.046 | -74.046
-9.5 | -0.782 | 0.01058 | -0.047 | -73.889
-9 | -0.736 | 0.00939 | -0.048 | -78.392
-8.5 | -0.691 | 0.00946 | -0.049 | -73.011
-8 | -0.636 | 0.00904 | -0.05 | -70.376
-7.5 | -0.58 | 0.00869 | -0.051 | -66.744
-7 | -0.522 | 0.00844 | -0.052 | -61.824
-6.5 | -0.463 | 0.0082 | -0.053 | -56.437
-6 | -0.402 | 0.008 | -0.053 | -50.224
-5.5 | -0.34 | 0.00777 | -0.054 | -43.768
-5 | -0.278 | 0.00758 | -0.055 | -36.669
-4.5 | -0.215 | 0.00739 | -0.056 | -29.117
-4 | -0.152 | 0.00724 | -0.056 | -21.003
-3.5 | -0.089 | 0.00668 | -0.057 | -13.257
-3 | -0.025 | 0.00583 | -0.058 | -4.248
-2.5 | 0.039 | 0.00547 | -0.059 | 7.172
-2 | 0.104 | 0.0052 | -0.06 | 19.918
-1.5 | 0.168 | 0.0052 | -0.06 | 32.262
-1 | 0.232 | 0.00523 | -0.061 | 44.379
-0.5 | 0.296 | 0.00523 | -0.062 | 56.619
0 | 0.36 | 0.00528 | -0.063 | 68.229
0.5 | 0.425 | 0.00537 | -0.064 | 79.048
1 | 0.489 | 0.00541 | -0.064 | 90.312
1.5 | 0.553 | 0.00546 | -0.065 | 101.18
2 | 0.617 | 0.00551 | -0.066 | 111.839
2.5 | 0.681 | 0.00565 | -0.067 | 120.495
3 | 0.745 | 0.00574 | -0.067 | 129.819
3.5 | 0.808 | 0.0059 | -0.068 | 137.105
4 | 0.872 | 0.006 | -0.069 | 145.319
4.5 | 0.93 | 0.0062 | -0.07 | 149.844
5 | 0.981 | 0.00751 | -0.07 | 130.527
5.5 | 1.037 | 0.00822 | -0.07 | 126.107
6 | 1.091 | 0.00925 | -0.071 | 117.919
6.5 | 1.143 | 0.01058 | -0.071 | 108.024
7 | 1.194 | 0.01198 | -0.072 | 99.707
7.5 | 1.243 | 0.01374 | -0.072 | 90.504
8 | 1.293 | 0.01446 | -0.073 | 89.422
8.5 | 1.34 | 0.01523 | -0.073 | 88.016
9 | 1.383 | 0.01602 | -0.074 | 86.339
9.5 | 1.423 | 0.01691 | -0.074 | 84.141
10 | 1.458 | 0.01838 | -0.075 | 79.324
10.5 | 1.49 | 0.01882 | -0.075 | 79.189
11 | 1.518 | 0.01995 | -0.076 | 76.081
11.5 | 1.54 | 0.02108 | -0.076 | 73.056
12 | 1.557 | 0.02228 | -0.077 | 69.911
12.5 | 1.569 | 0.02349 | -0.077 | 66.797
13 | 1.575 | 0.02494 | -0.078 | 63.13
13.5 | 1.574 | 0.02651 | -0.078 | 59.388
14 | 1.565 | 0.02825 | -0.079 | 55.399
14.5 | 1.545 | 0.0301 | -0.079 | 51.321
15 | 1.516 | 0.03268 | -0.08 | 46.402
15.5 | 1.481 | 0.03464 | -0.08 | 42.758
16 | 1.438 | 0.03715 | -0.08 | 38.718
16.5 | 1.388 | 0.04032 | -0.08 | 34.426
17 | 1.331 | 0.04349 | -0.081 | 30.61
17.5 | 1.267 | 0.04784 | -0.081 | 26.488
18 | 1.197 | 0.05315 | -0.081 | 22.512

## 94. Re 7M Mach 0.25 (2)
BIGFOIL.COM POLAR EXPORT
NACA64-418 a=0.6
NACA64-418 a=0.6 |  |  |  | Cl Max: | 1.6404 | at alpha= | 20 | deg
XFOIL ncrit=9 |  |  |  | L/D Max: | 166.094 | at alpha= | 4 | deg
Re: | 7000000 |  |  | Cd Min: | 0.08678 | at alpha= | 20 | deg
Mach: | 0.25 |  |  | Cl=0 at alpha= | -2.8715 | deg
|  |  |  | @ Cl=0.1, Cd= | 0.0052282
|  |  |  | @ Cl=0.4, Cd= | 0.0045
|  |  |  | @ Cl=0.6, Cd= | 0.0046662
alpha (deg) | Cl | Cd | Cm | Cl/Cd
-20 | -1.3593 | 0.06082 | -0.0836 | -22.3496
-19 | -1.3968 | 0.04518 | -0.0899 | -30.9163
-18.5 | -1.3893 | 0.04049 | -0.0907 | -34.3122
-18 | -1.3793 | 0.03627 | -0.091 | -38.0287
-17.5 | -1.3708 | 0.0323 | -0.0906 | -42.4396
-17 | -1.359 | 0.02871 | -0.0898 | -47.3354
-16.5 | -1.3405 | 0.02575 | -0.0887 | -52.0583
-16 | -1.3202 | 0.02305 | -0.0872 | -57.2755
-15.5 | -1.2969 | 0.0207 | -0.0854 | -62.6522
-15 | -1.2703 | 0.01876 | -0.0833 | -67.7132
-14.5 | -1.2446 | 0.017 | -0.0805 | -73.2118
-14 | -1.2171 | 0.01563 | -0.0772 | -77.8695
-13.5 | -1.1938 | 0.01444 | -0.0726 | -82.6731
-13 | -1.1702 | 0.01353 | -0.067 | -86.4893
-12.5 | -1.1273 | 0.01273 | -0.0643 | -88.5546
-12 | -1.0783 | 0.01205 | -0.0624 | -89.4855
-11.5 | -1.0263 | 0.01146 | -0.0609 | -89.555
-11 | -0.9719 | 0.01095 | -0.0599 | -88.758
-10.5 | -0.916 | 0.01045 | -0.0591 | -87.6555
-10 | -0.8589 | 0.01002 | -0.0586 | -85.7186
-9.5 | -0.8021 | 0.00952 | -0.058 | -84.2542
-9 | -0.7439 | 0.00909 | -0.0578 | -81.8372
-8.5 | -0.6846 | 0.00875 | -0.0577 | -78.24
-8 | -0.6246 | 0.00843 | -0.0578 | -74.0925
-7.5 | -0.5648 | 0.0081 | -0.058 | -69.7284
-7 | -0.5044 | 0.00781 | -0.0583 | -64.5839
-6.5 | -0.4435 | 0.00759 | -0.0587 | -58.4321
-6 | -0.3826 | 0.00733 | -0.0592 | -52.1965
-5.5 | -0.3214 | 0.00714 | -0.0598 | -45.014
-5 | -0.2601 | 0.00692 | -0.0604 | -37.5867
-4.5 | -0.1987 | 0.00674 | -0.0611 | -29.4807
-4 | -0.1375 | 0.00651 | -0.0618 | -21.1214
-3.5 | -0.0767 | 0.00622 | -0.0625 | -12.3312
-3 | -0.0156 | 0.00595 | -0.0633 | -2.6218
-2.5 | 0.0451 | 0.00559 | -0.0642 | 8.068
-2 | 0.1058 | 0.00519 | -0.065 | 20.3854
-1.5 | 0.1655 | 0.00467 | -0.0659 | 35.439
-1 | 0.2276 | 0.00449 | -0.0669 | 50.6904
-0.5 | 0.2903 | 0.00449 | -0.068 | 64.6548
0 | 0.3529 | 0.0045 | -0.069 | 78.4222
0.5 | 0.4159 | 0.0045 | -0.0701 | 92.4222
1 | 0.4784 | 0.00454 | -0.0712 | 105.3744
1.5 | 0.5411 | 0.0046 | -0.0722 | 117.6304
2 | 0.6034 | 0.00467 | -0.0732 | 129.2077
2.5 | 0.6657 | 0.00474 | -0.0742 | 140.443
3 | 0.7274 | 0.00487 | -0.0751 | 149.3634
3.5 | 0.7888 | 0.005 | -0.0759 | 157.76
4 | 0.8504 | 0.00512 | -0.0767 | 166.0938
4.5 | 0.9085 | 0.00547 | -0.077 | 166.0878
5 | 0.9524 | 0.00666 | -0.0751 | 143.003
5.5 | 0.9976 | 0.00759 | -0.0733 | 131.4361
6 | 1.0403 | 0.00843 | -0.071 | 123.4045
6.5 | 1.0778 | 0.00931 | -0.0678 | 115.768
7 | 1.1054 | 0.01001 | -0.0626 | 110.4296
7.5 | 1.1222 | 0.01101 | -0.056 | 101.9255
8 | 1.1435 | 0.01224 | -0.0509 | 93.4232
8.5 | 1.1651 | 0.0137 | -0.0463 | 85.0438
9 | 1.1909 | 0.01514 | -0.0426 | 78.6592
10 | 1.2481 | 0.01805 | -0.0365 | 69.1468
10.5 | 1.2767 | 0.01956 | -0.0337 | 65.271
11 | 1.3021 | 0.02127 | -0.0307 | 61.2177
11.5 | 1.3291 | 0.02278 | -0.028 | 58.345
12 | 1.3631 | 0.02488 | -0.0272 | 54.787
12.5 | 1.3881 | 0.02722 | -0.0251 | 50.9956
13 | 1.415 | 0.02954 | -0.0233 | 47.9012
13.5 | 1.4399 | 0.03207 | -0.0215 | 44.8987
14 | 1.4621 | 0.03491 | -0.0197 | 41.882
14.5 | 1.4846 | 0.03784 | -0.0182 | 39.2336
15 | 1.5069 | 0.04087 | -0.0168 | 36.8706
15.5 | 1.5266 | 0.04425 | -0.0156 | 34.4994
16 | 1.5445 | 0.04788 | -0.0145 | 32.2577
16.5 | 1.5595 | 0.05191 | -0.0136 | 30.0424
17 | 1.5766 | 0.0559 | -0.013 | 28.2039
17.5 | 1.5918 | 0.06018 | -0.0126 | 26.4506
18 | 1.6055 | 0.06478 | -0.0125 | 24.7839
18.5 | 1.6156 | 0.06985 | -0.0127 | 23.1296
19 | 1.6248 | 0.07524 | -0.0133 | 21.5949
19.5 | 1.6311 | 0.08112 | -0.0142 | 20.1072
20 | 1.6404 | 0.08678 | -0.0153 | 18.903

## 95. Re 7M Mach 0.50 (1)
BIGFOIL.COM POLAR EXPORT
NACA64-418 a=0.6
NACA64-418 a=0.6 |  |  |  | Cl Max: | 1.421 | at alpha= | 9 | deg
JavaFoil+Calcfoil stall+Eppler ext transition |  |  |  | L/D Max: | 142.404 | at alpha= | 4 | deg
Re: | 7000000 |  |  | Cd Min: | 0.00546 | at alpha= | -2 | deg
Mach: | 0.5 |  |  | Cl=0 at alpha= | -2.8056 | deg
|  |  |  | @ Cl=0.1, Cd= | 0.0055578
|  |  |  | @ Cl=0.4, Cd= | 0.0056083
|  |  |  | @ Cl=0.6, Cd= | 0.0058975
alpha (deg) | Cl | Cd | Cm | Cl/Cd
-20 | -0.978 | 0.15224 | -0.022 | -6.426
-19.5 | -0.955 | 0.15296 | -0.024 | -6.245
-19 | -0.927 | 0.14461 | -0.024 | -6.408
-18.5 | -0.896 | 0.13916 | -0.024 | -6.437
-18 | -0.865 | 0.13673 | -0.023 | -6.324
-17.5 | -0.836 | 0.133 | -0.023 | -6.289
-17 | -0.812 | 0.12797 | -0.025 | -6.348
-16.5 | -0.783 | 0.12212 | -0.025 | -6.412
-16 | -0.753 | 0.11825 | -0.024 | -6.364
-15.5 | -0.722 | 0.11405 | -0.024 | -6.335
-15 | -0.694 | 0.10822 | -0.024 | -6.417
-14.5 | -0.668 | 0.10803 | -0.025 | -6.18
-14 | -0.637 | 0.10397 | -0.024 | -6.131
-13.5 | -0.609 | 0.09564 | -0.025 | -6.371
-13 | -0.582 | 0.08699 | -0.026 | -6.691
-12.5 | -0.555 | 0.08003 | -0.027 | -6.934
-12 | -0.524 | 0.08762 | -0.025 | -5.978
-11.5 | -0.496 | 0.07842 | -0.025 | -6.32
-11 | -0.471 | 0.06881 | -0.03 | -6.847
-10.5 | -0.439 | 0.07594 | -0.026 | -5.779
-10 | -0.41 | 0.07162 | -0.025 | -5.72
-9.5 | -0.508 | 0.05918 | -0.031 | -8.586
-9 | -0.678 | 0.01501 | -0.052 | -45.16
-8.5 | -0.678 | 0.01285 | -0.054 | -52.767
-8 | -0.65 | 0.01173 | -0.055 | -55.466
-7.5 | -0.609 | 0.01081 | -0.056 | -56.378
-7 | -0.559 | 0.01018 | -0.057 | -54.862
-6.5 | -0.502 | 0.00908 | -0.058 | -55.321
-6 | -0.443 | 0.00895 | -0.06 | -49.461
-5.5 | -0.376 | 0.00865 | -0.061 | -43.521
-5 | -0.308 | 0.00837 | -0.061 | -36.854
-4.5 | -0.239 | 0.00805 | -0.062 | -29.721
-4 | -0.169 | 0.00777 | -0.063 | -21.805
-3.5 | -0.099 | 0.00751 | -0.064 | -13.141
-3 | -0.028 | 0.00637 | -0.065 | -4.339
-2.5 | 0.044 | 0.0059 | -0.066 | 7.429
-2 | 0.116 | 0.00546 | -0.067 | 21.228
-1.5 | 0.188 | 0.00548 | -0.068 | 34.207
-1 | 0.259 | 0.00553 | -0.068 | 46.875
-0.5 | 0.331 | 0.00557 | -0.069 | 59.466
0 | 0.403 | 0.00561 | -0.07 | 71.821
0.5 | 0.475 | 0.00568 | -0.071 | 83.626
1 | 0.546 | 0.00583 | -0.072 | 93.686
1.5 | 0.618 | 0.00592 | -0.073 | 104.29
2 | 0.689 | 0.00604 | -0.074 | 114.097
2.5 | 0.756 | 0.00619 | -0.074 | 122.172
3 | 0.825 | 0.00636 | -0.075 | 129.708
3.5 | 0.894 | 0.00655 | -0.075 | 136.429
4 | 0.963 | 0.00676 | -0.076 | 142.404
4.5 | 1.017 | 0.00812 | -0.076 | 125.213
5 | 1.079 | 0.00915 | -0.077 | 117.954
5.5 | 1.138 | 0.01037 | -0.077 | 109.737
6 | 1.194 | 0.01228 | -0.078 | 97.227
6.5 | 1.247 | 0.01441 | -0.078 | 86.519
7 | 1.296 | 0.01678 | -0.079 | 77.212
7.5 | 1.342 | 0.0179 | -0.079 | 75.006
8 | 1.382 | 0.01917 | -0.08 | 72.081
8.5 | 1.412 | 0.02061 | -0.081 | 68.523
9 | 1.421 | 0.02216 | -0.081 | 64.114
9.5 | 1.4 | 0.02403 | -0.082 | 58.256
10 | 1.313 | 0.02633 | -0.082 | 49.878
10.5 | 0.877 | 0.03162 | -0.082 | 27.72
11 | 0.91 | 0.0317 | -0.083 | 28.693
11.5 | 0.816 | 0.07926 | -0.055 | 10.294
12 | 0.97 | 0.03508 | -0.084 | 27.649
12.5 | 0.996 | 0.03958 | -0.084 | 25.163
13 | 1.015 | 0.04693 | -0.084 | 21.633
13.5 | 0.917 | 0.09704 | -0.051 | 9.446
14 | 1.068 | 0.05322 | -0.084 | 20.065

## 96. Re 7M Mach 0.50 (2)
BIGFOIL.COM POLAR EXPORT
NACA64-418 a=0.6
NACA64-418 a=0.6 |  |  |  | Cl Max: | 1.4162 | at alpha= | 14.5 | deg
XFOIL ncrit=9 |  |  |  | L/D Max: | 180.496 | at alpha= | 4.5 | deg
Re: | 7000000 |  |  | Cd Min: | 0.1915 | at alpha= | 19.5 | deg
Mach: | 0.5 |  |  | Cl=0 at alpha= | -2.8979 | deg
|  |  |  | @ Cl=0.1, Cd= | 0.0057727
|  |  |  | @ Cl=0.4, Cd= | 0.0047675
|  |  |  | @ Cl=0.6, Cd= | 0.0048902
alpha (deg) | Cl | Cd | Cm | Cl/Cd
-15 | -0.5969 | 0.10993 | -0.0632 | -5.4298
-14.5 | -0.6248 | 0.09667 | -0.0728 | -6.4632
-14 | -0.6458 | 0.08471 | -0.081 | -7.6237
-13.5 | -0.673 | 0.07207 | -0.09 | -9.3381
-13 | -0.6984 | 0.06051 | -0.0982 | -11.5419
-12.5 | -0.7282 | 0.05006 | -0.1047 | -14.5465
-12 | -0.7574 | 0.04118 | -0.1088 | -18.3924
-11.5 | -0.7899 | 0.03336 | -0.1106 | -23.6781
-11 | -0.8147 | 0.02685 | -0.11 | -30.3426
-10.5 | -0.8218 | 0.02193 | -0.1075 | -37.4738
-10 | -0.8255 | 0.01766 | -0.1035 | -46.7441
-9.5 | -0.8245 | 0.01443 | -0.0974 | -57.1379
-9 | -0.8209 | 0.01253 | -0.0879 | -65.5148
-8.5 | -0.777 | 0.01116 | -0.0824 | -69.6237
-8 | -0.7182 | 0.01021 | -0.0788 | -70.3428
-7.5 | -0.6524 | 0.0095 | -0.0763 | -68.6737
-7 | -0.5833 | 0.00896 | -0.0745 | -65.1004
-6.5 | -0.513 | 0.00853 | -0.0732 | -60.1407
-6 | -0.4421 | 0.00812 | -0.0724 | -54.4458
-5.5 | -0.3702 | 0.00782 | -0.072 | -47.3402
-5 | -0.2988 | 0.00753 | -0.0718 | -39.6813
-4.5 | -0.2268 | 0.00728 | -0.0719 | -31.1538
-4 | -0.1553 | 0.00706 | -0.0722 | -21.9972
-3.5 | -0.0841 | 0.0068 | -0.0726 | -12.3676
-3 | -0.0143 | 0.00645 | -0.0731 | -2.2171
-2.5 | 0.0557 | 0.00608 | -0.0737 | 9.1612
-2 | 0.1249 | 0.0056 | -0.0745 | 22.3036
-1 | 0.2641 | 0.00473 | -0.0763 | 55.8351
-0.5 | 0.3367 | 0.00475 | -0.0775 | 70.8842
0 | 0.4089 | 0.00477 | -0.0786 | 85.7233
0.5 | 0.4819 | 0.00479 | -0.0798 | 100.6054
1 | 0.5546 | 0.00484 | -0.081 | 114.5868
1.5 | 0.627 | 0.00492 | -0.082 | 127.439
2 | 0.6999 | 0.00499 | -0.0831 | 140.2605
2.5 | 0.7726 | 0.00508 | -0.084 | 152.0866
3 | 0.8446 | 0.0052 | -0.0848 | 162.4231
3.5 | 0.9164 | 0.00536 | -0.0853 | 170.9701
4 | 0.9881 | 0.00553 | -0.0856 | 178.6799
4.5 | 1.0559 | 0.00585 | -0.0852 | 180.4957
5 | 1.094 | 0.00714 | -0.0802 | 153.2213
5.5 | 1.0965 | 0.00858 | -0.0692 | 127.7972
6 | 1.0949 | 0.01048 | -0.0589 | 104.4752
6.5 | 1.0986 | 0.01291 | -0.0508 | 85.0968
7 | 1.1056 | 0.01559 | -0.0439 | 70.9173
7.5 | 1.1208 | 0.01819 | -0.0384 | 61.6163
8 | 1.1328 | 0.02113 | -0.0331 | 53.611
8.5 | 1.1441 | 0.02439 | -0.0283 | 46.9086
9 | 1.1669 | 0.02731 | -0.0246 | 42.7279
9.5 | 1.1961 | 0.03005 | -0.0216 | 39.8037
10.5 | 1.2529 | 0.0361 | -0.0161 | 34.7064
11 | 1.281 | 0.03933 | -0.0135 | 32.5706
11.5 | 1.3082 | 0.04271 | -0.0111 | 30.6298
12 | 1.3304 | 0.04635 | -0.0083 | 28.7033
13.5 | 1.4023 | 0.05987 | -0.0042 | 23.4224
14 | 1.4138 | 0.0657 | -0.0031 | 21.519
14.5 | 1.4162 | 0.07264 | -0.0027 | 19.4961
15 | 1.4072 | 0.08111 | -0.0034 | 17.3493
15.5 | 1.3914 | 0.09076 | -0.0055 | 15.3305
16 | 1.3712 | 0.10146 | -0.009 | 13.5147
16.5 | 1.3487 | 0.11307 | -0.0139 | 11.928
17 | 1.3248 | 0.12536 | -0.0201 | 10.568
17.5 | 1.3029 | 0.13796 | -0.0274 | 9.444
18 | 1.2786 | 0.15123 | -0.0358 | 8.4547
18.5 | 1.2551 | 0.16489 | -0.0451 | 7.6117
19 | 1.2359 | 0.17826 | -0.0545 | 6.9331
19.5 | 1.2196 | 0.1915 | -0.064 | 6.3687

## 97. Re 8M Mach 0.00 (1)
BIGFOIL.COM POLAR EXPORT
NACA64-418 a=0.6
NACA64-418 a=0.6 |  |  |  | Cl Max: | 1.647 | at alpha= | 15 | deg
JavaFoil+Calcfoil stall+Eppler ext transition |  |  |  | L/D Max: | 146.492 | at alpha= | 4 | deg
Re: | 8000000 |  |  | Cd Min: | 0.00508 | at alpha= | -1 | deg
Mach: | 0 |  |  | Cl=0 at alpha= | -2.8064 | deg
|  |  |  | @ Cl=0.1, Cd= | 0.00509
|  |  |  | @ Cl=0.4, Cd= | 0.0051758
|  |  |  | @ Cl=0.6, Cd= | 0.0053834
alpha (deg) | Cl | Cd | Cm | Cl/Cd
-20 | -0.923 | 0.14719 | -0.02 | -6.27
-19.5 | -0.941 | 0.13549 | -0.021 | -6.945
-19 | -0.956 | 0.12683 | -0.022 | -7.535
-18.5 | -0.969 | 0.11792 | -0.023 | -8.221
-18 | -0.979 | 0.11081 | -0.024 | -8.84
-17.5 | -0.993 | 0.09958 | -0.025 | -9.971
-17 | -1.017 | 0.08018 | -0.028 | -12.68
-16.5 | -1.057 | 0.05376 | -0.031 | -19.665
-16 | -1.068 | 0.04439 | -0.032 | -24.064
-15.5 | -1.071 | 0.03832 | -0.034 | -27.961
-15 | -1.102 | 0.02226 | -0.036 | -49.524
-14.5 | -1.094 | 0.02003 | -0.037 | -54.626
-14 | -1.082 | 0.01796 | -0.038 | -60.238
-13.5 | -1.064 | 0.01651 | -0.039 | -64.475
-13 | -1.039 | 0.01508 | -0.04 | -68.897
-12.5 | -1.01 | 0.0138 | -0.041 | -73.204
-12 | -0.979 | 0.0127 | -0.042 | -77.071
-11.5 | -0.944 | 0.01186 | -0.043 | -79.606
-11 | -0.906 | 0.01113 | -0.043 | -81.382
-10.5 | -0.865 | 0.01058 | -0.044 | -81.75
-10 | -0.822 | 0.00942 | -0.045 | -87.243
-9.5 | -0.78 | 0.00939 | -0.046 | -83.022
-9 | -0.728 | 0.00912 | -0.047 | -79.813
-8.5 | -0.675 | 0.00873 | -0.048 | -77.343
-8 | -0.621 | 0.00851 | -0.049 | -72.951
-7.5 | -0.565 | 0.00824 | -0.049 | -68.506
-7 | -0.508 | 0.00805 | -0.05 | -63.061
-6.5 | -0.449 | 0.00781 | -0.051 | -57.519
-6 | -0.39 | 0.00763 | -0.052 | -51.136
-5.5 | -0.33 | 0.00743 | -0.052 | -44.434
-5 | -0.27 | 0.00728 | -0.053 | -37.021
-4.5 | -0.209 | 0.00711 | -0.054 | -29.364
-4 | -0.147 | 0.00697 | -0.055 | -21.153
-3.5 | -0.086 | 0.00651 | -0.055 | -13.179
-3 | -0.024 | 0.00582 | -0.056 | -4.121
-2.5 | 0.038 | 0.0055 | -0.057 | 6.911
-2 | 0.1 | 0.00509 | -0.058 | 19.719
-1.5 | 0.162 | 0.00509 | -0.058 | 31.949
-1 | 0.225 | 0.00508 | -0.059 | 44.203
-0.5 | 0.287 | 0.00511 | -0.06 | 56.111
0 | 0.349 | 0.00511 | -0.061 | 68.27
0.5 | 0.411 | 0.00519 | -0.062 | 79.152
1 | 0.473 | 0.00524 | -0.062 | 90.297
1.5 | 0.535 | 0.00528 | -0.063 | 101.256
2 | 0.597 | 0.00538 | -0.064 | 110.984
2.5 | 0.659 | 0.00545 | -0.065 | 120.926
3 | 0.721 | 0.00554 | -0.065 | 130.173
3.5 | 0.783 | 0.00569 | -0.066 | 137.594
4 | 0.844 | 0.00576 | -0.067 | 146.492
4.5 | 0.901 | 0.00684 | -0.068 | 131.788
5 | 0.953 | 0.00735 | -0.068 | 129.777
5.5 | 1.008 | 0.008 | -0.068 | 126.036
6 | 1.061 | 0.00892 | -0.069 | 119.024
6.5 | 1.113 | 0.01007 | -0.069 | 110.528
7 | 1.165 | 0.01104 | -0.07 | 105.53
7.5 | 1.214 | 0.01257 | -0.07 | 96.551
8 | 1.263 | 0.01314 | -0.071 | 96.16
8.5 | 1.312 | 0.0138 | -0.071 | 95.011
9 | 1.356 | 0.01446 | -0.072 | 93.78
9.5 | 1.399 | 0.01519 | -0.072 | 92.095
10 | 1.439 | 0.01595 | -0.073 | 90.178
10.5 | 1.476 | 0.01679 | -0.073 | 87.862
11 | 1.51 | 0.01765 | -0.074 | 85.511
11.5 | 1.54 | 0.01858 | -0.074 | 82.893
12 | 1.568 | 0.01948 | -0.075 | 80.504
12.5 | 1.592 | 0.02049 | -0.075 | 77.704
13 | 1.613 | 0.02173 | -0.076 | 74.207
13.5 | 1.63 | 0.02283 | -0.076 | 71.381
14 | 1.641 | 0.02409 | -0.077 | 68.117
14.5 | 1.646 | 0.02546 | -0.077 | 64.664
15 | 1.647 | 0.02699 | -0.078 | 61.021
15.5 | 1.644 | 0.02863 | -0.078 | 57.402
16 | 1.636 | 0.03037 | -0.079 | 53.872
16.5 | 1.625 | 0.03203 | -0.079 | 50.748
17 | 1.61 | 0.03419 | -0.079 | 47.087
17.5 | 1.592 | 0.03631 | -0.08 | 43.831
18 | 1.571 | 0.0385 | -0.08 | 40.793
18.5 | 1.546 | 0.04109 | -0.08 | 37.627
19 | 1.516 | 0.04393 | -0.08 | 34.497
19.5 | 1.483 | 0.04655 | -0.081 | 31.854
20 | 1.446 | 0.05001 | -0.081 | 28.921

## 98. Re 8M Mach 0.00 (2)
BIGFOIL.COM POLAR EXPORT
NACA64-418 a=0.6
NACA64-418 a=0.6 |  |  |  | Cl Max: | 1.6924 | at alpha= | 20 | deg
XFOIL ncrit=9 |  |  |  | L/D Max: | 163.594 | at alpha= | 4 | deg
Re: | 8000000 |  |  | Cd Min: | 0.0653 | at alpha= | 20 | deg
Mach: | 0 |  |  | Cl=0 at alpha= | -2.8658 | deg
|  |  |  | @ Cl=0.1, Cd= | 0.0051086
|  |  |  | @ Cl=0.4, Cd= | 0.0043408
|  |  |  | @ Cl=0.6, Cd= | 0.0045379
alpha (deg) | Cl | Cd | Cm | Cl/Cd
-20 | -1.5013 | 0.03364 | -0.0767 | -44.6284
-19.5 | -1.4891 | 0.03051 | -0.0765 | -48.8069
-19 | -1.4782 | 0.02737 | -0.0759 | -54.008
-18.5 | -1.4633 | 0.02467 | -0.0752 | -59.315
-18 | -1.4436 | 0.02242 | -0.0742 | -64.3889
-17.5 | -1.426 | 0.02019 | -0.0727 | -70.629
-17 | -1.404 | 0.01843 | -0.0709 | -76.1801
-16.5 | -1.3805 | 0.01695 | -0.0688 | -81.4454
-16 | -1.3565 | 0.01571 | -0.0661 | -86.3463
-15.5 | -1.3331 | 0.01471 | -0.0626 | -90.6254
-15 | -1.3117 | 0.01399 | -0.0579 | -93.7598
-14.5 | -1.2736 | 0.0134 | -0.0557 | -95.0448
-13.5 | -1.1864 | 0.01218 | -0.0531 | -97.4056
-13 | -1.1392 | 0.01162 | -0.0523 | -98.0379
-12.5 | -1.0899 | 0.01111 | -0.0518 | -98.1008
-12 | -1.0388 | 0.01065 | -0.0515 | -97.5399
-11.5 | -0.9863 | 0.01025 | -0.0514 | -96.2244
-11 | -0.9327 | 0.00988 | -0.0514 | -94.4028
-10.5 | -0.8783 | 0.00952 | -0.0516 | -92.2584
-10 | -0.8239 | 0.00915 | -0.0518 | -90.0437
-9.5 | -0.7689 | 0.00877 | -0.052 | -87.6739
-9 | -0.7128 | 0.00845 | -0.0524 | -84.355
-8.5 | -0.6561 | 0.0082 | -0.0529 | -80.0122
-8 | -0.599 | 0.00792 | -0.0534 | -75.6313
-7.5 | -0.5419 | 0.00764 | -0.054 | -70.9293
-7 | -0.4841 | 0.00741 | -0.0546 | -65.3306
-6.5 | -0.426 | 0.00723 | -0.0553 | -58.9212
-6 | -0.3678 | 0.007 | -0.056 | -52.5429
-5.5 | -0.3092 | 0.00684 | -0.0568 | -45.2047
-5 | -0.2505 | 0.00665 | -0.0575 | -37.6692
-4.5 | -0.1917 | 0.00648 | -0.0583 | -29.5833
-4 | -0.133 | 0.00627 | -0.0592 | -21.2121
-3.5 | -0.0745 | 0.006 | -0.06 | -12.4167
-3 | -0.0157 | 0.00576 | -0.0608 | -2.7257
-2.5 | 0.0428 | 0.00546 | -0.0617 | 7.8388
-2 | 0.1014 | 0.0051 | -0.0626 | 19.8824
-1.5 | 0.1596 | 0.0047 | -0.0635 | 33.9574
-1 | 0.2184 | 0.00437 | -0.0645 | 49.9771
-0.5 | 0.2785 | 0.00434 | -0.0655 | 64.1705
0 | 0.3387 | 0.00436 | -0.0665 | 77.6835
0.5 | 0.399 | 0.00434 | -0.0676 | 91.9355
1 | 0.4588 | 0.00439 | -0.0686 | 104.5103
1.5 | 0.519 | 0.00443 | -0.0696 | 117.1558
2 | 0.5785 | 0.00452 | -0.0706 | 127.9867
2.5 | 0.6384 | 0.00457 | -0.0716 | 139.6937
3 | 0.6976 | 0.00469 | -0.0725 | 148.742
3.5 | 0.7564 | 0.00481 | -0.0734 | 157.2557
4 | 0.8147 | 0.00498 | -0.0742 | 163.5944
5 | 0.9116 | 0.00669 | -0.0728 | 136.2631
5.5 | 0.9594 | 0.00741 | -0.072 | 129.4737
6 | 1.0059 | 0.00809 | -0.0709 | 124.3387
6.5 | 1.0504 | 0.00878 | -0.0695 | 119.6355
7 | 1.0936 | 0.00938 | -0.0678 | 116.5885
7.5 | 1.133 | 0.01002 | -0.0655 | 113.0739
8 | 1.1556 | 0.01067 | -0.06 | 108.3037
8.5 | 1.1758 | 0.01159 | -0.0546 | 101.4495
9 | 1.2025 | 0.01253 | -0.0508 | 95.9697
9.5 | 1.232 | 0.0135 | -0.0477 | 91.2593
10 | 1.2621 | 0.01452 | -0.045 | 86.9215
10.5 | 1.2916 | 0.01561 | -0.0423 | 82.7418
11 | 1.3191 | 0.01683 | -0.0396 | 78.3779
11.5 | 1.3461 | 0.01809 | -0.0369 | 74.4113
12 | 1.3788 | 0.01927 | -0.0355 | 71.5516
12.5 | 1.4044 | 0.02101 | -0.0333 | 66.8444
13 | 1.4307 | 0.02276 | -0.0314 | 62.8603
13.5 | 1.457 | 0.02463 | -0.0297 | 59.1555
14 | 1.4811 | 0.02673 | -0.028 | 55.4097
14.5 | 1.5024 | 0.02913 | -0.0263 | 51.5757
15 | 1.5263 | 0.03142 | -0.0249 | 48.5773
15.5 | 1.5494 | 0.03383 | -0.0237 | 45.7996
16 | 1.5713 | 0.03644 | -0.0226 | 43.1202
16.5 | 1.5898 | 0.03938 | -0.0215 | 40.3707
17 | 1.6053 | 0.0427 | -0.0205 | 37.5948
17.5 | 1.6226 | 0.04595 | -0.0198 | 35.3123
18 | 1.6398 | 0.04931 | -0.0193 | 33.2549
18.5 | 1.6553 | 0.05293 | -0.019 | 31.2734
19 | 1.6716 | 0.05651 | -0.0188 | 29.5806
19.5 | 1.6823 | 0.06081 | -0.0188 | 27.6649
20 | 1.6924 | 0.0653 | -0.0192 | 25.9173

## 99. Re 8M Mach 0.10 (1)
BIGFOIL.COM POLAR EXPORT
NACA64-418 a=0.6
NACA64-418 a=0.6 |  |  |  | Cl Max: | 1.636 | at alpha= | 14.5 | deg
JavaFoil+Calcfoil stall+Eppler ext transition |  |  |  | L/D Max: | 145.494 | at alpha= | 4 | deg
Re: | 8000000 |  |  | Cd Min: | 0.00507 | at alpha= | -2 | deg
Mach: | 0.1 |  |  | Cl=0 at alpha= | -2.8064 | deg
|  |  |  | @ Cl=0.1, Cd= | 0.0050767
|  |  |  | @ Cl=0.4, Cd= | 0.0051858
|  |  |  | @ Cl=0.6, Cd= | 0.00538
alpha (deg) | Cl | Cd | Cm | Cl/Cd
-19.5 | -0.899 | 0.14146 | -0.02 | -6.356
-19 | -0.916 | 0.13358 | -0.021 | -6.86
-18.5 | -0.933 | 0.12401 | -0.022 | -7.525
-18 | -0.948 | 0.11488 | -0.023 | -8.257
-17.5 | -0.96 | 0.10763 | -0.024 | -8.922
-17 | -0.977 | 0.09384 | -0.026 | -10.415
-16.5 | -1 | 0.07624 | -0.028 | -13.122
-16 | -1.044 | 0.04875 | -0.032 | -21.422
-15.5 | -1.052 | 0.0417 | -0.033 | -25.216
-15 | -1.055 | 0.03548 | -0.035 | -29.734
-14.5 | -1.083 | 0.02081 | -0.037 | -52.059
-14 | -1.074 | 0.01848 | -0.038 | -58.118
-13.5 | -1.058 | 0.01699 | -0.039 | -62.289
-13 | -1.035 | 0.01547 | -0.04 | -66.875
-12.5 | -1.008 | 0.01404 | -0.041 | -71.816
-12 | -0.977 | 0.01296 | -0.042 | -75.389
-11.5 | -0.943 | 0.01206 | -0.043 | -78.192
-11 | -0.906 | 0.0113 | -0.044 | -80.179
-10.5 | -0.866 | 0.01066 | -0.045 | -81.231
-10 | -0.823 | 0.01016 | -0.045 | -80.962
-9.5 | -0.782 | 0.00952 | -0.047 | -82.125
-9 | -0.731 | 0.00915 | -0.047 | -79.858
-8.5 | -0.678 | 0.00877 | -0.048 | -77.28
-8 | -0.623 | 0.00854 | -0.049 | -72.931
-7.5 | -0.567 | 0.00832 | -0.05 | -68.141
-7 | -0.51 | 0.00808 | -0.05 | -63.074
-6.5 | -0.451 | 0.00782 | -0.051 | -57.723
-6 | -0.392 | 0.00766 | -0.052 | -51.125
-5.5 | -0.332 | 0.00749 | -0.053 | -44.292
-5 | -0.271 | 0.00728 | -0.053 | -37.22
-4.5 | -0.21 | 0.00715 | -0.054 | -29.325
-4 | -0.148 | 0.007 | -0.055 | -21.147
-3.5 | -0.086 | 0.0065 | -0.056 | -13.263
-3 | -0.024 | 0.00586 | -0.056 | -4.111
-2.5 | 0.038 | 0.00549 | -0.057 | 6.959
-2 | 0.101 | 0.00507 | -0.058 | 19.867
-1.5 | 0.163 | 0.00508 | -0.059 | 32.158
-1 | 0.226 | 0.00514 | -0.06 | 43.965
-0.5 | 0.288 | 0.0051 | -0.06 | 56.473
0 | 0.351 | 0.00517 | -0.061 | 67.894
0.5 | 0.413 | 0.00519 | -0.062 | 79.654
1 | 0.475 | 0.00523 | -0.063 | 90.86
1.5 | 0.538 | 0.00531 | -0.063 | 101.269
2 | 0.6 | 0.00538 | -0.064 | 111.568
2.5 | 0.662 | 0.00545 | -0.065 | 121.589
3 | 0.725 | 0.00559 | -0.066 | 129.674
3.5 | 0.787 | 0.00569 | -0.066 | 138.296
4 | 0.849 | 0.00583 | -0.067 | 145.494
4.5 | 0.905 | 0.00687 | -0.068 | 131.706
5 | 0.957 | 0.00739 | -0.068 | 129.549
5.5 | 1.013 | 0.00807 | -0.069 | 125.488
6 | 1.066 | 0.00902 | -0.069 | 118.099
6.5 | 1.118 | 0.01018 | -0.069 | 109.737
7 | 1.169 | 0.01114 | -0.07 | 104.917
7.5 | 1.218 | 0.01269 | -0.07 | 96.014
8 | 1.268 | 0.01329 | -0.071 | 95.452
8.5 | 1.316 | 0.01395 | -0.071 | 94.362
9 | 1.361 | 0.01466 | -0.072 | 92.826
9.5 | 1.403 | 0.01539 | -0.073 | 91.18
10 | 1.442 | 0.01617 | -0.073 | 89.199
10.5 | 1.479 | 0.01704 | -0.074 | 86.795
11 | 1.512 | 0.01792 | -0.074 | 84.374
11.5 | 1.542 | 0.01886 | -0.075 | 81.752
12 | 1.568 | 0.01985 | -0.075 | 79.007
12.5 | 1.591 | 0.02083 | -0.076 | 76.395
13 | 1.61 | 0.0221 | -0.076 | 72.846
13.5 | 1.625 | 0.02323 | -0.077 | 69.927
14 | 1.634 | 0.02453 | -0.077 | 66.601
14.5 | 1.636 | 0.02598 | -0.078 | 62.977
15 | 1.634 | 0.02756 | -0.078 | 59.289
15.5 | 1.627 | 0.02928 | -0.078 | 55.557
16 | 1.616 | 0.03107 | -0.079 | 52.01
16.5 | 1.601 | 0.03283 | -0.079 | 48.753
17 | 1.581 | 0.03508 | -0.08 | 45.07
17.5 | 1.559 | 0.03729 | -0.08 | 41.8
18 | 1.532 | 0.03986 | -0.08 | 38.441
18.5 | 1.503 | 0.04238 | -0.08 | 35.471
19 | 1.467 | 0.04575 | -0.081 | 32.067
19.5 | 1.428 | 0.04901 | -0.081 | 29.142

## 100. Re 8M Mach 0.10 (2)
BIGFOIL.COM POLAR EXPORT
NACA64-418 a=0.6
NACA64-418 a=0.6 |  |  |  | Cl Max: | 1.6848 | at alpha= | 20 | deg
XFOIL ncrit=9 |  |  |  | L/D Max: | 164.369 | at alpha= | 4 | deg
Re: | 8000000 |  |  | Cd Min: | 0.06847 | at alpha= | 20 | deg
Mach: | 0.1 |  |  | Cl=0 at alpha= | -2.867 | deg
|  |  |  | @ Cl=0.1, Cd= | 0.0051335
|  |  |  | @ Cl=0.4, Cd= | 0.0043405
|  |  |  | @ Cl=0.6, Cd= | 0.0045446
alpha (deg) | Cl | Cd | Cm | Cl/Cd
-20 | -1.4934 | 0.03617 | -0.0791 | -41.2884
-19.5 | -1.4826 | 0.0327 | -0.0792 | -45.3394
-19 | -1.4689 | 0.02964 | -0.0788 | -49.558
-18.5 | -1.4561 | 0.0266 | -0.0782 | -54.7406
-18 | -1.4378 | 0.02407 | -0.0773 | -59.7341
-17.5 | -1.4222 | 0.02153 | -0.0759 | -66.0567
-17 | -1.4018 | 0.0195 | -0.0742 | -71.8872
-16.5 | -1.3783 | 0.01782 | -0.0723 | -77.3457
-16 | -1.3546 | 0.01638 | -0.0698 | -82.6984
-15.5 | -1.3302 | 0.01521 | -0.0667 | -87.4556
-15 | -1.3072 | 0.01431 | -0.0625 | -91.3487
-14.5 | -1.2794 | 0.01367 | -0.0584 | -93.5918
-14 | -1.2371 | 0.01308 | -0.0567 | -94.5795
-13.5 | -1.1931 | 0.01243 | -0.0552 | -95.9855
-13 | -1.1465 | 0.01183 | -0.0541 | -96.9146
-12.5 | -1.0974 | 0.01128 | -0.0534 | -97.2872
-12 | -1.0463 | 0.01079 | -0.0529 | -96.9694
-11.5 | -0.9936 | 0.01037 | -0.0526 | -95.8149
-11 | -0.9397 | 0.00997 | -0.0526 | -94.2528
-10.5 | -0.8849 | 0.00961 | -0.0526 | -92.0812
-10 | -0.8297 | 0.00925 | -0.0527 | -89.6973
-9.5 | -0.7744 | 0.00884 | -0.0528 | -87.6018
-9 | -0.718 | 0.00851 | -0.0531 | -84.3713
-8 | -0.6031 | 0.00797 | -0.0541 | -75.6713
-7.5 | -0.5457 | 0.00768 | -0.0545 | -71.0547
-7 | -0.4874 | 0.00744 | -0.0551 | -65.5108
-6 | -0.3702 | 0.00703 | -0.0565 | -52.66
-5.5 | -0.3111 | 0.00686 | -0.0572 | -45.3499
-5 | -0.2521 | 0.00667 | -0.058 | -37.7961
-4.5 | -0.1929 | 0.00649 | -0.0588 | -29.7227
-4 | -0.1338 | 0.00629 | -0.0595 | -21.2719
-3.5 | -0.0749 | 0.00602 | -0.0603 | -12.4419
-3 | -0.0157 | 0.00579 | -0.0612 | -2.7116
-2.5 | 0.0433 | 0.00548 | -0.0621 | 7.9015
-2 | 0.1022 | 0.00512 | -0.063 | 19.9609
-1.5 | 0.1606 | 0.00472 | -0.0639 | 34.0254
-1 | 0.2199 | 0.00438 | -0.0649 | 50.2055
-0.5 | 0.2803 | 0.00435 | -0.0659 | 64.4368
0 | 0.341 | 0.00436 | -0.0669 | 78.211
0.5 | 0.4016 | 0.00434 | -0.068 | 92.5346
1 | 0.4618 | 0.0044 | -0.069 | 104.9545
1.5 | 0.5224 | 0.00444 | -0.07 | 117.6577
2 | 0.5824 | 0.00453 | -0.071 | 128.5651
2.5 | 0.6426 | 0.00458 | -0.072 | 140.3057
3.5 | 0.7614 | 0.00483 | -0.0738 | 157.6398
4 | 0.8202 | 0.00499 | -0.0746 | 164.3687
5 | 0.9173 | 0.00671 | -0.0731 | 136.7064
6 | 1.0113 | 0.00815 | -0.071 | 124.0859
7 | 1.0977 | 0.00947 | -0.0675 | 115.9134
7.5 | 1.1358 | 0.01012 | -0.0648 | 112.2332
8 | 1.1529 | 0.01085 | -0.0582 | 106.2581
8.5 | 1.1746 | 0.01184 | -0.0532 | 99.2061
9 | 1.202 | 0.01282 | -0.0496 | 93.7598
9.5 | 1.2317 | 0.01385 | -0.0465 | 88.9314
10 | 1.2617 | 0.01493 | -0.0437 | 84.5077
10.5 | 1.2912 | 0.01608 | -0.0411 | 80.2985
11 | 1.3179 | 0.0174 | -0.0382 | 75.7414
11.5 | 1.345 | 0.01871 | -0.0355 | 71.8867
12.5 | 1.4028 | 0.02183 | -0.032 | 64.2602
13 | 1.43 | 0.02362 | -0.0301 | 60.5419
13.5 | 1.4565 | 0.02556 | -0.0284 | 56.9836
14 | 1.4806 | 0.02774 | -0.0267 | 53.3742
14.5 | 1.5024 | 0.0302 | -0.025 | 49.7483
15 | 1.5265 | 0.03256 | -0.0237 | 46.8827
15.5 | 1.5482 | 0.0352 | -0.0224 | 43.983
16 | 1.5683 | 0.03805 | -0.0212 | 41.2168
16.5 | 1.5862 | 0.04116 | -0.0201 | 38.5374
17 | 1.6023 | 0.04455 | -0.0192 | 35.9663
17.5 | 1.6211 | 0.04776 | -0.0185 | 33.9426
18 | 1.6392 | 0.05113 | -0.0181 | 32.0595
18.5 | 1.6533 | 0.05501 | -0.0177 | 30.0545
19 | 1.6671 | 0.05902 | -0.0177 | 28.2464
19.5 | 1.6755 | 0.06374 | -0.0178 | 26.2865
20 | 1.6848 | 0.06847 | -0.0182 | 24.6064

## 101. Re 8M Mach 0.25 (1)
BIGFOIL.COM POLAR EXPORT
NACA64-418 a=0.6
NACA64-418 a=0.6 |  |  |  | Cl Max: | 1.576 | at alpha= | 13 | deg
JavaFoil+Calcfoil stall+Eppler ext transition |  |  |  | L/D Max: | 146.289 | at alpha= | 4 | deg
Re: | 8000000 |  |  | Cd Min: | 0.0051 | at alpha= | -2 | deg
Mach: | 0.25 |  |  | Cl=0 at alpha= | -2.8047 | deg
|  |  |  | @ Cl=0.1, Cd= | 0.0051295
|  |  |  | @ Cl=0.4, Cd= | 0.0052369
|  |  |  | @ Cl=0.6, Cd= | 0.0054334
alpha (deg) | Cl | Cd | Cm | Cl/Cd
-18.5 | -0.647 | 0.1554 | -0.019 | -4.163
-18 | -0.692 | 0.14545 | -0.019 | -4.756
-17.5 | -0.733 | 0.13609 | -0.02 | -5.385
-17 | -0.77 | 0.12684 | -0.021 | -6.068
-16.5 | -0.803 | 0.11726 | -0.022 | -6.846
-16 | -0.829 | 0.10976 | -0.023 | -7.556
-15.5 | -0.856 | 0.098 | -0.025 | -8.731
-15 | -0.876 | 0.08777 | -0.027 | -9.986
-14.5 | -0.913 | 0.06527 | -0.031 | -13.99
-14 | -1.001 | 0.02434 | -0.038 | -41.128
-13.5 | -1.006 | 0.02077 | -0.039 | -48.441
-13 | -0.995 | 0.0185 | -0.04 | -53.764
-12.5 | -0.978 | 0.0166 | -0.041 | -58.931
-12 | -0.957 | 0.01512 | -0.042 | -63.279
-11.5 | -0.931 | 0.01357 | -0.044 | -68.639
-11 | -0.901 | 0.01242 | -0.045 | -72.556
-10.5 | -0.866 | 0.01158 | -0.045 | -74.753
-10 | -0.826 | 0.01089 | -0.046 | -75.871
-9.5 | -0.783 | 0.01031 | -0.047 | -76.013
-9 | -0.738 | 0.00958 | -0.048 | -77.049
-8.5 | -0.691 | 0.00926 | -0.049 | -74.598
-8 | -0.636 | 0.00883 | -0.05 | -72.06
-7.5 | -0.58 | 0.00853 | -0.051 | -67.993
-7 | -0.522 | 0.00828 | -0.052 | -63.006
-6.5 | -0.463 | 0.00809 | -0.053 | -57.205
-6 | -0.402 | 0.00785 | -0.053 | -51.201
-5.5 | -0.34 | 0.00766 | -0.054 | -44.437
-5 | -0.278 | 0.00746 | -0.055 | -37.269
-4.5 | -0.215 | 0.00726 | -0.056 | -29.666
-4 | -0.152 | 0.00711 | -0.056 | -21.402
-3.5 | -0.089 | 0.00661 | -0.057 | -13.393
-3 | -0.025 | 0.00597 | -0.058 | -4.144
-2.5 | 0.039 | 0.00558 | -0.059 | 7.035
-2 | 0.104 | 0.0051 | -0.06 | 20.291
-1.5 | 0.168 | 0.00514 | -0.06 | 32.639
-1 | 0.232 | 0.00517 | -0.061 | 44.888
-0.5 | 0.296 | 0.00518 | -0.062 | 57.185
0 | 0.36 | 0.0052 | -0.063 | 69.244
0.5 | 0.425 | 0.00526 | -0.064 | 80.762
1 | 0.489 | 0.0053 | -0.064 | 92.114
1.5 | 0.553 | 0.00536 | -0.065 | 103.068
2 | 0.617 | 0.00546 | -0.066 | 112.857
2.5 | 0.681 | 0.00556 | -0.067 | 122.415
3 | 0.745 | 0.00569 | -0.067 | 130.896
3.5 | 0.808 | 0.00579 | -0.068 | 139.539
4 | 0.872 | 0.00596 | -0.069 | 146.289
4.5 | 0.923 | 0.00707 | -0.069 | 130.519
5 | 0.98 | 0.00769 | -0.07 | 127.42
5.5 | 1.036 | 0.00848 | -0.07 | 122.196
6 | 1.09 | 0.00955 | -0.071 | 114.214
6.5 | 1.142 | 0.01098 | -0.071 | 104.037
7 | 1.195 | 0.01178 | -0.072 | 101.402
7.5 | 1.244 | 0.01342 | -0.072 | 92.746
8 | 1.294 | 0.01412 | -0.073 | 91.618
8.5 | 1.341 | 0.01488 | -0.073 | 90.146
9 | 1.384 | 0.01565 | -0.074 | 88.446
9.5 | 1.424 | 0.01649 | -0.074 | 86.368
10 | 1.459 | 0.0179 | -0.075 | 81.53
10.5 | 1.492 | 0.01841 | -0.075 | 81.014
11 | 1.519 | 0.01945 | -0.076 | 78.093
11.5 | 1.541 | 0.02055 | -0.076 | 75.018
12 | 1.559 | 0.02171 | -0.077 | 71.806
12.5 | 1.571 | 0.02289 | -0.078 | 68.602
13 | 1.576 | 0.02431 | -0.078 | 64.836
13.5 | 1.575 | 0.02606 | -0.078 | 60.446
14 | 1.566 | 0.02749 | -0.079 | 56.982
14.5 | 1.546 | 0.02952 | -0.079 | 52.368
15 | 1.518 | 0.03182 | -0.08 | 47.692
15.5 | 1.482 | 0.03425 | -0.08 | 43.273
16 | 1.44 | 0.0362 | -0.08 | 39.78
16.5 | 1.39 | 0.03923 | -0.081 | 35.417
17 | 1.333 | 0.04234 | -0.081 | 31.481
17.5 | 1.269 | 0.04644 | -0.081 | 27.325
18 | 1.198 | 0.05152 | -0.081 | 23.261

## 102. Re 8M Mach 0.25 (2)
BIGFOIL.COM POLAR EXPORT
NACA64-418 a=0.6
NACA64-418 a=0.6 |  |  |  | Cl Max: | 1.6594 | at alpha= | 20 | deg
XFOIL ncrit=9 |  |  |  | L/D Max: | 168.455 | at alpha= | 4 | deg
Re: | 8000000 |  |  | Cd Min: | 0.08439 | at alpha= | 20 | deg
Mach: | 0.25 |  |  | Cl=0 at alpha= | -2.8715 | deg
|  |  |  | @ Cl=0.1, Cd= | 0.0052541
|  |  |  | @ Cl=0.4, Cd= | 0.0044
|  |  |  | @ Cl=0.6, Cd= | 0.0045744
alpha (deg) | Cl | Cd | Cm | Cl/Cd
-20 | -1.3381 | 0.06305 | -0.0823 | -21.2228
-19.5 | -1.3701 | 0.05337 | -0.087 | -25.6717
-19 | -1.4069 | 0.04421 | -0.0903 | -31.8231
-18.5 | -1.4156 | 0.03829 | -0.0914 | -36.9705
-18 | -1.4049 | 0.03429 | -0.0914 | -40.9711
-17.5 | -1.3928 | 0.03065 | -0.0908 | -45.4421
-17 | -1.3773 | 0.0274 | -0.0898 | -50.2664
-16.5 | -1.3603 | 0.02439 | -0.0885 | -55.7729
-16 | -1.3408 | 0.02172 | -0.0868 | -61.7311
-15.5 | -1.3173 | 0.01949 | -0.0847 | -67.5885
-15 | -1.2908 | 0.01766 | -0.0822 | -73.0917
-14.5 | -1.2648 | 0.01607 | -0.0791 | -78.7057
-14 | -1.2383 | 0.01482 | -0.0752 | -83.556
-13.5 | -1.2172 | 0.01383 | -0.0696 | -88.0116
-13 | -1.1786 | 0.01317 | -0.066 | -89.4913
-12.5 | -1.1337 | 0.01239 | -0.0635 | -91.5012
-12 | -1.0845 | 0.0117 | -0.0616 | -92.6923
-11.5 | -1.0318 | 0.01112 | -0.0603 | -92.7878
-11 | -0.9768 | 0.01059 | -0.0593 | -92.238
-10.5 | -0.9203 | 0.01013 | -0.0586 | -90.849
-10 | -0.8627 | 0.00972 | -0.0581 | -88.7551
-9.5 | -0.8043 | 0.00931 | -0.0578 | -86.391
-9 | -0.7463 | 0.00887 | -0.0575 | -84.1375
-8.5 | -0.6869 | 0.00851 | -0.0574 | -80.7168
-8 | -0.6267 | 0.0082 | -0.0576 | -76.4268
-7.5 | -0.5662 | 0.00794 | -0.0578 | -71.3098
-7 | -0.5059 | 0.00763 | -0.0581 | -66.3041
-6.5 | -0.4448 | 0.0074 | -0.0586 | -60.1081
-6 | -0.3837 | 0.0072 | -0.0591 | -53.2917
-5.5 | -0.3223 | 0.00697 | -0.0597 | -46.241
-4.5 | -0.1993 | 0.0066 | -0.061 | -30.197
-4 | -0.1379 | 0.00642 | -0.0618 | -21.4798
-3.5 | -0.0767 | 0.00614 | -0.0625 | -12.4919
-3 | -0.0157 | 0.00589 | -0.0633 | -2.6655
-2.5 | 0.0454 | 0.00555 | -0.0642 | 8.1802
-2 | 0.1063 | 0.00522 | -0.0651 | 20.364
-1.5 | 0.1668 | 0.00476 | -0.066 | 35.042
-1 | 0.228 | 0.00442 | -0.067 | 51.5837
-0.5 | 0.2905 | 0.00442 | -0.068 | 65.724
0 | 0.3535 | 0.0044 | -0.0691 | 80.3409
0.5 | 0.4163 | 0.0044 | -0.0702 | 94.6136
1 | 0.4788 | 0.00445 | -0.0712 | 107.5955
1.5 | 0.5415 | 0.00449 | -0.0723 | 120.6013
2 | 0.6039 | 0.00458 | -0.0733 | 131.8559
2.5 | 0.6663 | 0.00464 | -0.0743 | 143.5991
3 | 0.7283 | 0.00475 | -0.0752 | 153.3263
3.5 | 0.7897 | 0.0049 | -0.076 | 161.1633
4 | 0.8507 | 0.00505 | -0.0768 | 168.4554
4.5 | 0.9056 | 0.00564 | -0.0766 | 160.5674
5 | 0.949 | 0.00683 | -0.0746 | 138.9458
5.5 | 0.995 | 0.00768 | -0.0729 | 129.5573
6 | 1.0394 | 0.00845 | -0.0709 | 123.0059
6.5 | 1.0787 | 0.00925 | -0.0679 | 116.6162
7 | 1.1093 | 0.00991 | -0.0633 | 111.9374
7.5 | 1.1275 | 0.01081 | -0.0567 | 104.3016
8 | 1.1471 | 0.01206 | -0.0513 | 95.1161
8.5 | 1.1712 | 0.01339 | -0.047 | 87.4683
9 | 1.199 | 0.01472 | -0.0434 | 81.4538
9.5 | 1.2297 | 0.01603 | -0.0405 | 76.7124
10 | 1.2588 | 0.01747 | -0.0375 | 72.055
10.5 | 1.2883 | 0.01895 | -0.0348 | 67.9842
11 | 1.3141 | 0.02064 | -0.0318 | 63.6676
11.5 | 1.3412 | 0.02229 | -0.029 | 60.1705
12.5 | 1.402 | 0.0262 | -0.0259 | 53.5115
13 | 1.4285 | 0.0285 | -0.0239 | 50.1228
13.5 | 1.4521 | 0.0311 | -0.022 | 46.6913
14 | 1.4747 | 0.03388 | -0.0202 | 43.5272
14.5 | 1.4983 | 0.0367 | -0.0187 | 40.8256
15 | 1.5195 | 0.03979 | -0.0172 | 38.188
15.5 | 1.5383 | 0.04317 | -0.0158 | 35.6335
16 | 1.5559 | 0.04679 | -0.0146 | 33.2528
16.5 | 1.5747 | 0.05042 | -0.0137 | 31.2317
17 | 1.5922 | 0.05431 | -0.013 | 29.3169
17.5 | 1.6084 | 0.0584 | -0.0125 | 27.5411
18 | 1.622 | 0.06292 | -0.0123 | 25.7788
18.5 | 1.6305 | 0.06811 | -0.0124 | 23.9392
19 | 1.643 | 0.07307 | -0.0128 | 22.4853
19.5 | 1.6516 | 0.07864 | -0.0135 | 21.002
20 | 1.6594 | 0.08439 | -0.0146 | 19.6635

## 103. Re 8M Mach 0.50 (1)
BIGFOIL.COM POLAR EXPORT
NACA64-418 a=0.6
NACA64-418 a=0.6 |  |  |  | Cl Max: | 1.422 | at alpha= | 9 | deg
JavaFoil+Calcfoil stall+Eppler ext transition |  |  |  | L/D Max: | 145.189 | at alpha= | 4 | deg
Re: | 8000000 |  |  | Cd Min: | 0.00535 | at alpha= | -2 | deg
Mach: | 0.5 |  |  | Cl=0 at alpha= | -2.8056 | deg
|  |  |  | @ Cl=0.1, Cd= | 0.0054789
|  |  |  | @ Cl=0.4, Cd= | 0.0055271
|  |  |  | @ Cl=0.6, Cd= | 0.0057625
alpha (deg) | Cl | Cd | Cm | Cl/Cd
-20 | -0.978 | 0.14938 | -0.022 | -6.55
-19.5 | -0.956 | 0.15058 | -0.024 | -6.347
-19 | -0.928 | 0.14215 | -0.024 | -6.526
-18.5 | -0.897 | 0.13836 | -0.024 | -6.481
-18 | -0.866 | 0.13419 | -0.023 | -6.45
-17.5 | -0.837 | 0.13179 | -0.023 | -6.348
-17 | -0.813 | 0.12646 | -0.025 | -6.431
-16.5 | -0.784 | 0.12013 | -0.025 | -6.527
-16 | -0.753 | 0.11565 | -0.025 | -6.513
-15.5 | -0.723 | 0.11119 | -0.024 | -6.498
-15 | -0.695 | 0.10746 | -0.024 | -6.464
-14.5 | -0.668 | 0.10632 | -0.025 | -6.283
-14 | -0.638 | 0.10097 | -0.025 | -6.319
-13.5 | -0.61 | 0.09282 | -0.025 | -6.573
-13 | -0.584 | 0.08467 | -0.027 | -6.895
-12.5 | -0.558 | 0.0772 | -0.029 | -7.231
-12 | -0.524 | 0.08664 | -0.025 | -6.047
-11.5 | -0.496 | 0.07858 | -0.026 | -6.311
-11 | -0.474 | 0.06619 | -0.032 | -7.158
-10.5 | -0.439 | 0.07518 | -0.026 | -5.838
-10 | -0.41 | 0.06974 | -0.025 | -5.875
-9.5 | -0.51 | 0.05778 | -0.032 | -8.822
-9 | -0.679 | 0.01464 | -0.052 | -46.369
-8.5 | -0.679 | 0.01251 | -0.054 | -54.307
-8 | -0.651 | 0.01143 | -0.055 | -57.004
-7.5 | -0.61 | 0.01055 | -0.056 | -57.818
-7 | -0.56 | 0.00994 | -0.057 | -56.323
-6.5 | -0.503 | 0.00924 | -0.058 | -54.465
-6 | -0.443 | 0.00884 | -0.06 | -50.063
-5.5 | -0.376 | 0.00848 | -0.061 | -44.396
-5 | -0.308 | 0.00818 | -0.061 | -37.711
-4.5 | -0.239 | 0.00786 | -0.062 | -30.441
-4 | -0.169 | 0.00762 | -0.063 | -22.24
-3.5 | -0.099 | 0.0074 | -0.064 | -13.337
-3 | -0.028 | 0.00659 | -0.065 | -4.189
-2.5 | 0.044 | 0.00593 | -0.066 | 7.396
-2 | 0.116 | 0.00535 | -0.067 | 21.639
-1.5 | 0.188 | 0.00539 | -0.068 | 34.797
-1 | 0.259 | 0.0054 | -0.068 | 48.055
-0.5 | 0.331 | 0.00546 | -0.069 | 60.696
0 | 0.403 | 0.00553 | -0.07 | 72.922
0.5 | 0.475 | 0.00561 | -0.071 | 84.624
1 | 0.546 | 0.00568 | -0.072 | 96.229
1.5 | 0.618 | 0.00579 | -0.073 | 106.682
2 | 0.689 | 0.006 | -0.074 | 114.913
2.5 | 0.756 | 0.00556 | -0.074 | 135.949
3 | 0.825 | 0.00627 | -0.075 | 131.632
3.5 | 0.895 | 0.00644 | -0.075 | 138.912
4 | 0.964 | 0.00664 | -0.076 | 145.189
4.5 | 1.016 | 0.00844 | -0.076 | 120.431
5 | 1.078 | 0.00937 | -0.077 | 115.023
5.5 | 1.137 | 0.01086 | -0.077 | 104.723
6 | 1.193 | 0.01297 | -0.078 | 91.981
6.5 | 1.245 | 0.01543 | -0.078 | 80.712
7 | 1.297 | 0.01639 | -0.079 | 79.11
7.5 | 1.343 | 0.01749 | -0.08 | 76.803
8 | 1.383 | 0.01872 | -0.08 | 73.862
8.5 | 1.413 | 0.0201 | -0.081 | 70.316
9 | 1.422 | 0.0217 | -0.081 | 65.529
9.5 | 1.401 | 0.02342 | -0.082 | 59.797
10 | 1.315 | 0.02574 | -0.082 | 51.085
10.5 | 0.877 | 0.03094 | -0.082 | 28.363
11 | 0.911 | 0.03089 | -0.083 | 29.473
11.5 | 0.927 | 0.03844 | -0.082 | 24.12
12 | 0.971 | 0.03423 | -0.084 | 28.372
12.5 | 0.997 | 0.03835 | -0.084 | 26.008
13 | 1.019 | 0.04487 | -0.084 | 22.706
13.5 | 1.051 | 0.04378 | -0.085 | 24.002
14 | 1.076 | 0.04957 | -0.085 | 21.707

## 104. Re 8M Mach 0.50 (2)
BIGFOIL.COM POLAR EXPORT
NACA64-418 a=0.6
NACA64-418 a=0.6 |  |  |  | Cl Max: | 1.4315 | at alpha= | 14.5 | deg
XFOIL ncrit=9 |  |  |  | L/D Max: | 181.838 | at alpha= | 4 | deg
Re: | 8000000 |  |  | Cd Min: | 0.1899 | at alpha= | 19.5 | deg
Mach: | 0.5 |  |  | Cl=0 at alpha= | -2.8973 | deg
|  |  |  | @ Cl=0.1, Cd= | 0.0057536
|  |  |  | @ Cl=0.4, Cd= | 0.0046414
|  |  |  | @ Cl=0.6, Cd= | 0.0047707
alpha (deg) | Cl | Cd | Cm | Cl/Cd
-14.5 | -0.6481 | 0.09348 | -0.0756 | -6.933
-14 | -0.6647 | 0.08215 | -0.0834 | -8.0913
-13.5 | -0.6897 | 0.0699 | -0.0921 | -9.867
-13 | -0.7128 | 0.05885 | -0.0998 | -12.1121
-12.5 | -0.7415 | 0.04877 | -0.1059 | -15.204
-12 | -0.769 | 0.04017 | -0.1096 | -19.1436
-11.5 | -0.7994 | 0.0326 | -0.1111 | -24.5215
-11 | -0.8281 | 0.02599 | -0.1102 | -31.8623
-10.5 | -0.8419 | 0.02078 | -0.1074 | -40.5149
-10 | -0.8462 | 0.01665 | -0.1029 | -50.8228
-9.5 | -0.8472 | 0.01369 | -0.0958 | -61.8846
-9 | -0.8356 | 0.01197 | -0.0865 | -69.8079
-8.5 | -0.7865 | 0.01073 | -0.0815 | -73.2992
-8 | -0.7246 | 0.00984 | -0.0781 | -73.6382
-7.5 | -0.657 | 0.00921 | -0.0758 | -71.3355
-7 | -0.5869 | 0.00871 | -0.0741 | -67.3823
-6.5 | -0.5154 | 0.00831 | -0.073 | -62.0217
-6 | -0.4442 | 0.00794 | -0.0722 | -55.9446
-5.5 | -0.372 | 0.00763 | -0.0718 | -48.7549
-5 | -0.3001 | 0.00736 | -0.0716 | -40.7745
-4.5 | -0.2278 | 0.00713 | -0.0718 | -31.9495
-4 | -0.1561 | 0.00691 | -0.0721 | -22.5904
-3.5 | -0.0846 | 0.00667 | -0.0726 | -12.6837
-3 | -0.0145 | 0.00633 | -0.0731 | -2.2907
-2.5 | 0.0561 | 0.006 | -0.0738 | 9.35
-2 | 0.1256 | 0.00561 | -0.0745 | 22.3886
-1.5 | 0.1945 | 0.00502 | -0.0754 | 38.745
-1 | 0.2647 | 0.00464 | -0.0764 | 57.0474
-0.5 | 0.3371 | 0.00465 | -0.0775 | 72.4946
0 | 0.41 | 0.00464 | -0.0788 | 88.3621
0.5 | 0.4827 | 0.00466 | -0.08 | 103.5837
1 | 0.5554 | 0.00474 | -0.0811 | 117.173
1.5 | 0.6281 | 0.00479 | -0.0822 | 131.1273
2 | 0.7013 | 0.00484 | -0.0833 | 144.8967
2.5 | 0.7735 | 0.00498 | -0.0842 | 155.3213
3 | 0.8466 | 0.00506 | -0.0851 | 167.3123
3.5 | 0.9181 | 0.00523 | -0.0856 | 175.5449
4 | 0.9892 | 0.00544 | -0.0858 | 181.8382
4.5 | 1.0552 | 0.00584 | -0.0852 | 180.6849
5 | 1.0874 | 0.00729 | -0.0793 | 149.1632
5.5 | 1.0875 | 0.00871 | -0.0679 | 124.8565
6 | 1.091 | 0.01054 | -0.0584 | 103.5104
6.5 | 1.0974 | 0.01288 | -0.0506 | 85.2019
7 | 1.106 | 0.01549 | -0.0439 | 71.4009
7.5 | 1.1236 | 0.01798 | -0.0386 | 62.4917
8 | 1.1367 | 0.02086 | -0.0333 | 54.4919
8.5 | 1.1518 | 0.02389 | -0.0287 | 48.2126
9 | 1.1772 | 0.02663 | -0.0251 | 44.2058
9.5 | 1.2076 | 0.02928 | -0.022 | 41.2432
10 | 1.2372 | 0.03212 | -0.0191 | 38.5181
10.5 | 1.2649 | 0.03524 | -0.0163 | 35.8939
11 | 1.2951 | 0.03836 | -0.0138 | 33.7617
11.5 | 1.3219 | 0.04178 | -0.0113 | 31.6395
12 | 1.3479 | 0.04534 | -0.0088 | 29.7287
13 | 1.402 | 0.05343 | -0.0056 | 26.2399
13.5 | 1.418 | 0.05852 | -0.0039 | 24.231
14 | 1.4303 | 0.06422 | -0.0026 | 22.2719
14.5 | 1.4315 | 0.07119 | -0.002 | 20.1082
15 | 1.4232 | 0.0795 | -0.0025 | 17.9019
15.5 | 1.4057 | 0.08923 | -0.0046 | 15.7537
16 | 1.3853 | 0.09986 | -0.0079 | 13.8724
16.5 | 1.3623 | 0.11144 | -0.0127 | 12.2245
17 | 1.3377 | 0.12375 | -0.0188 | 10.8097
17.5 | 1.3124 | 0.13669 | -0.0263 | 9.6013
18 | 1.2865 | 0.15013 | -0.0349 | 8.5692
18.5 | 1.2641 | 0.16358 | -0.044 | 7.7277
19 | 1.2455 | 0.17684 | -0.0532 | 7.0431
19.5 | 1.2297 | 0.1899 | -0.0626 | 6.4755

## 105. Re 10M Mach 0.00 (1)
BIGFOIL.COM POLAR EXPORT
NACA64-418 a=0.6
NACA64-418 a=0.6 |  |  |  | Cl Max: | 1.65 | at alpha= | 15 | deg
JavaFoil+Calcfoil stall+Eppler ext transition |  |  |  | L/D Max: | 133.343 | at alpha= | 3 | deg
Re: | 10000000 |  |  | Cd Min: | 0.00497 | at alpha= | -1.5 | deg
Mach: | 0 |  |  | Cl=0 at alpha= | -2.8064 | deg
|  |  |  | @ Cl=0.1, Cd= | 0.0054
|  |  |  | @ Cl=0.4, Cd= | 0.00503
|  |  |  | @ Cl=0.6, Cd= | 0.0052644
alpha (deg) | Cl | Cd | Cm | Cl/Cd
-19.5 | -0.943 | 0.13251 | -0.021 | -7.116
-19 | -0.958 | 0.12353 | -0.022 | -7.758
-18.5 | -0.975 | 0.11219 | -0.024 | -8.689
-18 | -0.985 | 0.10562 | -0.024 | -9.325
-17.5 | -1.004 | 0.09078 | -0.026 | -11.054
-17 | -1.047 | 0.06107 | -0.03 | -17.15
-16.5 | -1.06 | 0.05144 | -0.031 | -20.617
-16 | -1.073 | 0.04161 | -0.033 | -25.798
-15.5 | -1.077 | 0.03556 | -0.034 | -30.288
-15 | -1.075 | 0.0309 | -0.035 | -34.799
-14.5 | -1.098 | 0.01866 | -0.037 | -58.868
-14 | -1.085 | 0.01693 | -0.038 | -64.112
-13.5 | -1.068 | 0.01548 | -0.039 | -68.997
-13 | -1.042 | 0.01425 | -0.04 | -73.124
-12.5 | -1.013 | 0.01316 | -0.041 | -76.99
-12 | -0.982 | 0.01217 | -0.042 | -80.674
-11.5 | -0.947 | 0.01135 | -0.043 | -83.372
-11 | -0.909 | 0.0107 | -0.044 | -84.913
-10.5 | -0.868 | 0.01014 | -0.045 | -85.589
-10 | -0.829 | 0.00944 | -0.046 | -87.824
-9.5 | -0.78 | 0.00913 | -0.046 | -85.41
-9 | -0.728 | 0.00877 | -0.047 | -83.023
-8.5 | -0.675 | 0.00853 | -0.048 | -79.164
-8 | -0.621 | 0.0082 | -0.049 | -75.712
-7.5 | -0.565 | 0.00801 | -0.049 | -70.48
-7 | -0.508 | 0.0078 | -0.05 | -65.119
-6.5 | -0.449 | 0.00757 | -0.051 | -59.339
-6 | -0.39 | 0.0074 | -0.052 | -52.722
-5.5 | -0.33 | 0.00726 | -0.052 | -45.451
-5 | -0.27 | 0.0071 | -0.053 | -37.944
-4.5 | -0.209 | 0.00694 | -0.054 | -30.055
-4 | -0.147 | 0.0068 | -0.055 | -21.665
-3.5 | -0.086 | 0.00639 | -0.055 | -13.432
-3 | -0.024 | 0.00605 | -0.056 | -3.965
-2.5 | 0.038 | 0.00561 | -0.057 | 6.776
-2 | 0.1 | 0.0054 | -0.058 | 18.576
-1.5 | 0.162 | 0.00497 | -0.058 | 32.665
-1 | 0.225 | 0.00498 | -0.059 | 45.104
-0.5 | 0.287 | 0.00501 | -0.06 | 57.257
0 | 0.349 | 0.00503 | -0.061 | 69.359
0.5 | 0.411 | 0.00503 | -0.062 | 81.693
1 | 0.473 | 0.00511 | -0.062 | 92.551
1.5 | 0.535 | 0.00519 | -0.063 | 103.133
2 | 0.597 | 0.00526 | -0.064 | 113.465
2.5 | 0.659 | 0.00535 | -0.065 | 123.247
3 | 0.721 | 0.00541 | -0.065 | 133.343
3.5 | 0.783 | 0.00612 | -0.066 | 127.983
4 | 0.844 | 0.00664 | -0.067 | 127.194
4.5 | 0.901 | 0.00717 | -0.068 | 125.584
5 | 0.953 | 0.00768 | -0.068 | 124.042
5.5 | 1.007 | 0.00839 | -0.068 | 120.046
6 | 1.061 | 0.00924 | -0.069 | 114.829
6.5 | 1.114 | 0.01019 | -0.069 | 109.275
7 | 1.166 | 0.01076 | -0.07 | 108.327
7.5 | 1.216 | 0.01211 | -0.07 | 100.391
8 | 1.266 | 0.01265 | -0.071 | 100.056
8.5 | 1.314 | 0.01327 | -0.071 | 98.966
9 | 1.359 | 0.01392 | -0.072 | 97.602
9.5 | 1.401 | 0.0146 | -0.072 | 95.983
10 | 1.441 | 0.01534 | -0.073 | 93.914
10.5 | 1.478 | 0.01616 | -0.074 | 91.484
11 | 1.512 | 0.01697 | -0.074 | 89.101
11.5 | 1.543 | 0.01785 | -0.075 | 86.437
12 | 1.571 | 0.0187 | -0.075 | 83.984
12.5 | 1.595 | 0.01971 | -0.076 | 80.93
13 | 1.615 | 0.02081 | -0.076 | 77.638
13.5 | 1.632 | 0.02198 | -0.077 | 74.271
14 | 1.644 | 0.02333 | -0.077 | 70.469
14.5 | 1.649 | 0.02468 | -0.077 | 66.813
15 | 1.65 | 0.02599 | -0.078 | 63.468
15.5 | 1.646 | 0.02767 | -0.078 | 59.477
16 | 1.639 | 0.02922 | -0.079 | 56.094
16.5 | 1.628 | 0.03091 | -0.079 | 52.662
17 | 1.613 | 0.03266 | -0.079 | 49.386
17.5 | 1.594 | 0.03495 | -0.08 | 45.61
18 | 1.573 | 0.03691 | -0.08 | 42.616
18.5 | 1.549 | 0.0392 | -0.08 | 39.509
19 | 1.518 | 0.04217 | -0.081 | 36
19.5 | 1.485 | 0.04481 | -0.081 | 33.135
20 | 1.45 | 0.04774 | -0.081 | 30.361

## 106. Re 10M Mach 0.00 (2)
BIGFOIL.COM POLAR EXPORT
NACA64-418 a=0.6
NACA64-418 a=0.6 |  |  |  | Cl Max: | 1.7157 | at alpha= | 20 | deg
XFOIL ncrit=9 |  |  |  | L/D Max: | 162.052 | at alpha= | 4 | deg
Re: | 10000000 |  |  | Cd Min: | 0.06254 | at alpha= | 20 | deg
Mach: | 0 |  |  | Cl=0 at alpha= | -2.8663 | deg
|  |  |  | @ Cl=0.1, Cd= | 0.0051011
|  |  |  | @ Cl=0.4, Cd= | 0.0042303
|  |  |  | @ Cl=0.6, Cd= | 0.0043877
alpha (deg) | Cl | Cd | Cm | Cl/Cd
-20 | -1.5362 | 0.03081 | -0.0765 | -49.8604
-19.5 | -1.5219 | 0.02794 | -0.076 | -54.4703
-19 | -1.5057 | 0.02531 | -0.0754 | -59.4903
-18.5 | -1.4863 | 0.02301 | -0.0745 | -64.5937
-18 | -1.4649 | 0.02097 | -0.0733 | -69.8569
-17.5 | -1.4477 | 0.01887 | -0.0715 | -76.7197
-17 | -1.4277 | 0.01714 | -0.0692 | -83.2964
-16.5 | -1.4057 | 0.01577 | -0.0665 | -89.1376
-16 | -1.3843 | 0.01465 | -0.063 | -94.4915
-15.5 | -1.365 | 0.01382 | -0.0581 | -98.7699
-15 | -1.3314 | 0.01323 | -0.0552 | -100.6349
-14.5 | -1.2885 | 0.01268 | -0.0538 | -101.6167
-14 | -1.2427 | 0.01215 | -0.0528 | -102.2798
-13.5 | -1.1949 | 0.01167 | -0.052 | -102.3907
-13 | -1.1458 | 0.01118 | -0.0515 | -102.4866
-12.5 | -1.0958 | 0.01068 | -0.051 | -102.603
-12 | -1.0444 | 0.01022 | -0.0508 | -102.1918
-11.5 | -0.9918 | 0.00979 | -0.0507 | -101.3075
-11 | -0.9378 | 0.00942 | -0.0508 | -99.5541
-10.5 | -0.883 | 0.0091 | -0.051 | -97.033
-10 | -0.8274 | 0.00879 | -0.0513 | -94.1297
-9.5 | -0.7718 | 0.00845 | -0.0516 | -91.3373
-9 | -0.7158 | 0.00813 | -0.052 | -88.0443
-8.5 | -0.6588 | 0.00785 | -0.0525 | -83.9236
-8 | -0.6014 | 0.00763 | -0.0531 | -78.8204
-7.5 | -0.5438 | 0.00737 | -0.0537 | -73.7856
-7 | -0.4861 | 0.00715 | -0.0544 | -67.986
-6.5 | -0.4276 | 0.00697 | -0.0551 | -61.3486
-6 | -0.3692 | 0.00678 | -0.0558 | -54.4543
-5.5 | -0.3105 | 0.00661 | -0.0566 | -46.9743
-5 | -0.2516 | 0.00643 | -0.0574 | -39.1291
-4.5 | -0.1927 | 0.00628 | -0.0582 | -30.6847
-4 | -0.1335 | 0.0061 | -0.0591 | -21.8852
-3.5 | -0.0748 | 0.00587 | -0.0599 | -12.7428
-3 | -0.0158 | 0.00565 | -0.0608 | -2.7965
-2.5 | 0.0433 | 0.0054 | -0.0617 | 8.0185
-1.5 | 0.1609 | 0.00478 | -0.0636 | 33.6611
-1 | 0.2192 | 0.00436 | -0.0645 | 50.2752
-0.5 | 0.2788 | 0.0042 | -0.0655 | 66.381
0 | 0.3393 | 0.0042 | -0.0666 | 80.7857
0.5 | 0.3992 | 0.00423 | -0.0676 | 94.3735
1 | 0.4595 | 0.00425 | -0.0687 | 108.1176
1.5 | 0.5193 | 0.0043 | -0.0697 | 120.7674
2 | 0.5793 | 0.00436 | -0.0707 | 132.867
2.5 | 0.639 | 0.00444 | -0.0717 | 143.9189
3 | 0.6979 | 0.00458 | -0.0726 | 152.3799
4 | 0.8135 | 0.00502 | -0.074 | 162.0518
4.5 | 0.8607 | 0.00603 | -0.0732 | 142.7363
5 | 0.9092 | 0.00681 | -0.0725 | 133.5095
5.5 | 0.9577 | 0.00747 | -0.0718 | 128.2062
6 | 1.0053 | 0.0081 | -0.0709 | 124.1111
6.5 | 1.0522 | 0.00865 | -0.0698 | 121.6416
7 | 1.0974 | 0.0092 | -0.0685 | 119.2826
7.5 | 1.1383 | 0.0098 | -0.0664 | 116.1531
8 | 1.1674 | 0.0104 | -0.062 | 112.25
8.5 | 1.1871 | 0.01119 | -0.0563 | 106.0858
9 | 1.2157 | 0.01201 | -0.0526 | 101.224
9.5 | 1.2476 | 0.01283 | -0.0497 | 97.2408
10 | 1.2778 | 0.0138 | -0.0469 | 92.5942
10.5 | 1.3082 | 0.01483 | -0.0442 | 88.2131
11 | 1.3368 | 0.01599 | -0.0415 | 83.6023
11.5 | 1.3656 | 0.01717 | -0.039 | 79.5341
12 | 1.3905 | 0.01857 | -0.0362 | 74.8788
13 | 1.4504 | 0.02141 | -0.0329 | 67.744
13.5 | 1.4752 | 0.02328 | -0.0309 | 63.3677
14 | 1.4993 | 0.02532 | -0.0291 | 59.2141
14.5 | 1.5243 | 0.02739 | -0.0276 | 55.6517
15 | 1.5478 | 0.02967 | -0.0261 | 52.1672
15.5 | 1.5689 | 0.03218 | -0.0247 | 48.7539
16 | 1.5889 | 0.03488 | -0.0234 | 45.5533
16.5 | 1.6082 | 0.03768 | -0.0222 | 42.6805
17 | 1.6296 | 0.04039 | -0.0213 | 40.3466
17.5 | 1.6484 | 0.04342 | -0.0205 | 37.9641
18 | 1.6643 | 0.04678 | -0.0198 | 35.5772
18.5 | 1.6773 | 0.05054 | -0.0192 | 33.1876
19 | 1.692 | 0.05425 | -0.019 | 31.1889
19.5 | 1.702 | 0.05852 | -0.0188 | 29.0841
20 | 1.7157 | 0.06254 | -0.019 | 27.4336

## 107. Re 10M Mach 0.10 (1)
BIGFOIL.COM POLAR EXPORT
NACA64-418 a=0.6
NACA64-418 a=0.6 |  |  |  | Cl Max: | 1.639 | at alpha= | 14.5 | deg
JavaFoil+Calcfoil stall+Eppler ext transition |  |  |  | L/D Max: | 134.098 | at alpha= | 3 | deg
Re: | 10000000 |  |  | Cd Min: | 0.00497 | at alpha= | -1.5 | deg
Mach: | 0.1 |  |  | Cl=0 at alpha= | -2.8064 | deg
|  |  |  | @ Cl=0.1, Cd= | 0.0054235
|  |  |  | @ Cl=0.4, Cd= | 0.0050516
|  |  |  | @ Cl=0.6, Cd= | 0.00526
alpha (deg) | Cl | Cd | Cm | Cl/Cd
-19.5 | -0.901 | 0.13847 | -0.021 | -6.508
-19 | -0.919 | 0.12976 | -0.022 | -7.082
-18.5 | -0.936 | 0.12095 | -0.023 | -7.738
-18 | -0.953 | 0.10978 | -0.024 | -8.684
-17.5 | -0.964 | 0.10348 | -0.025 | -9.319
-17 | -0.994 | 0.08121 | -0.028 | -12.24
-16.5 | -1.031 | 0.05765 | -0.031 | -17.889
-16 | -1.049 | 0.04616 | -0.032 | -22.715
-15.5 | -1.057 | 0.03865 | -0.034 | -27.358
-15 | -1.06 | 0.03303 | -0.035 | -32.096
-14.5 | -1.088 | 0.01936 | -0.037 | -56.196
-14 | -1.077 | 0.01749 | -0.038 | -61.585
-13.5 | -1.062 | 0.01595 | -0.039 | -66.611
-13 | -1.038 | 0.01462 | -0.04 | -70.993
-12.5 | -1.011 | 0.01341 | -0.041 | -75.39
-12 | -0.98 | 0.01241 | -0.042 | -78.933
-11.5 | -0.946 | 0.01154 | -0.043 | -81.957
-11 | -0.909 | 0.01085 | -0.044 | -83.787
-10.5 | -0.869 | 0.01021 | -0.045 | -85.097
-10 | -0.826 | 0.00953 | -0.046 | -86.659
-9.5 | -0.782 | 0.00918 | -0.047 | -85.179
-9 | -0.731 | 0.00888 | -0.047 | -82.296
-8.5 | -0.678 | 0.00855 | -0.048 | -79.314
-8 | -0.623 | 0.00832 | -0.049 | -74.917
-7.5 | -0.567 | 0.00804 | -0.05 | -70.501
-7 | -0.51 | 0.00781 | -0.05 | -65.321
-6.5 | -0.451 | 0.00765 | -0.051 | -59.038
-6 | -0.392 | 0.00741 | -0.052 | -52.886
-5.5 | -0.332 | 0.00731 | -0.053 | -45.401
-5 | -0.271 | 0.0071 | -0.053 | -38.142
-4.5 | -0.21 | 0.00694 | -0.054 | -30.225
-4 | -0.148 | 0.00679 | -0.055 | -21.811
-3.5 | -0.086 | 0.00641 | -0.056 | -13.451
-3 | -0.024 | 0.00608 | -0.056 | -3.963
-2.5 | 0.038 | 0.00564 | -0.057 | 6.777
-2 | 0.101 | 0.00542 | -0.058 | 18.601
-1.5 | 0.163 | 0.00497 | -0.059 | 32.876
-1 | 0.226 | 0.00497 | -0.06 | 45.46
-0.5 | 0.288 | 0.005 | -0.06 | 57.62
0 | 0.351 | 0.00502 | -0.061 | 69.812
0.5 | 0.413 | 0.00506 | -0.062 | 81.603
1 | 0.475 | 0.0051 | -0.063 | 93.15
1.5 | 0.538 | 0.00518 | -0.063 | 103.781
2 | 0.6 | 0.00526 | -0.064 | 114.071
2.5 | 0.662 | 0.00534 | -0.065 | 123.922
3 | 0.725 | 0.0054 | -0.066 | 134.098
3.5 | 0.787 | 0.00618 | -0.066 | 127.382
4 | 0.849 | 0.00666 | -0.067 | 127.514
4.5 | 0.901 | 0.00674 | -0.068 | 133.758
5 | 0.957 | 0.00773 | -0.068 | 123.748
5.5 | 1.012 | 0.00847 | -0.068 | 119.417
6 | 1.065 | 0.00939 | -0.069 | 113.437
6.5 | 1.118 | 0.01028 | -0.069 | 108.763
7 | 1.171 | 0.01087 | -0.07 | 107.76
7.5 | 1.22 | 0.01222 | -0.07 | 99.876
8 | 1.27 | 0.0128 | -0.071 | 99.246
8.5 | 1.318 | 0.01343 | -0.072 | 98.138
9 | 1.363 | 0.0141 | -0.072 | 96.709
9.5 | 1.405 | 0.01479 | -0.073 | 95.021
10 | 1.445 | 0.01555 | -0.073 | 92.887
10.5 | 1.481 | 0.01639 | -0.074 | 90.38
11 | 1.514 | 0.01722 | -0.074 | 87.92
11.5 | 1.544 | 0.01813 | -0.075 | 85.186
12 | 1.571 | 0.01901 | -0.075 | 82.618
12.5 | 1.593 | 0.02002 | -0.076 | 79.58
13 | 1.612 | 0.02115 | -0.076 | 76.213
13.5 | 1.627 | 0.02237 | -0.077 | 72.745
14 | 1.636 | 0.02375 | -0.077 | 68.89
14.5 | 1.639 | 0.02516 | -0.078 | 65.138
15 | 1.636 | 0.02654 | -0.078 | 61.653
15.5 | 1.629 | 0.02831 | -0.079 | 57.546
16 | 1.618 | 0.03002 | -0.079 | 53.906
16.5 | 1.603 | 0.0317 | -0.079 | 50.579
17 | 1.584 | 0.03352 | -0.08 | 47.256
17.5 | 1.561 | 0.03595 | -0.08 | 43.416
18 | 1.535 | 0.03802 | -0.08 | 40.369
18.5 | 1.506 | 0.0405 | -0.081 | 37.187
19 | 1.47 | 0.04363 | -0.081 | 33.693
19.5 | 1.431 | 0.04677 | -0.081 | 30.599

## 108. Re 10M Mach 0.10 (2)
BIGFOIL.COM POLAR EXPORT
NACA64-418 a=0.6
NACA64-418 a=0.6 |  |  |  | Cl Max: | 1.7138 | at alpha= | 20 | deg
XFOIL ncrit=9 |  |  |  | L/D Max: | 162.823 | at alpha= | 4 | deg
Re: | 10000000 |  |  | Cd Min: | 0.06501 | at alpha= | 20 | deg
Mach: | 0.1 |  |  | Cl=0 at alpha= | -2.8678 | deg
|  |  |  | @ Cl=0.1, Cd= | 0.0051533
|  |  |  | @ Cl=0.4, Cd= | 0.0042294
|  |  |  | @ Cl=0.6, Cd= | 0.0043924
alpha (deg) | Cl | Cd | Cm | Cl/Cd
-20 | -1.5227 | 0.03369 | -0.0793 | -45.1974
-19.5 | -1.5165 | 0.03003 | -0.079 | -50.4995
-19 | -1.5023 | 0.02708 | -0.0784 | -55.4764
-18.5 | -1.4843 | 0.02453 | -0.0776 | -60.5096
-18 | -1.4636 | 0.02227 | -0.0765 | -65.7207
-17.5 | -1.444 | 0.02012 | -0.075 | -71.7694
-17 | -1.4242 | 0.01818 | -0.0729 | -78.3388
-16.5 | -1.4024 | 0.01658 | -0.0705 | -84.5838
-16 | -1.3811 | 0.01524 | -0.0672 | -90.6234
-15.5 | -1.3597 | 0.01422 | -0.0631 | -95.6188
-15 | -1.3373 | 0.01352 | -0.0581 | -98.9127
-14.5 | -1.2961 | 0.01292 | -0.0563 | -100.3173
-14 | -1.251 | 0.01236 | -0.0549 | -101.2136
-13.5 | -1.2034 | 0.01185 | -0.0539 | -101.5527
-13 | -1.1536 | 0.01138 | -0.0532 | -101.3708
-12.5 | -1.1037 | 0.01084 | -0.0526 | -101.8173
-12 | -1.0521 | 0.01037 | -0.0521 | -101.4561
-11.5 | -0.9992 | 0.00991 | -0.0519 | -100.8274
-11 | -0.945 | 0.00952 | -0.0519 | -99.2647
-10.5 | -0.8897 | 0.00918 | -0.052 | -96.9172
-10 | -0.8337 | 0.00885 | -0.0522 | -94.2034
-9.5 | -0.7774 | 0.00853 | -0.0525 | -91.1372
-9 | -0.721 | 0.00818 | -0.0527 | -88.1418
-8.5 | -0.6636 | 0.00789 | -0.0532 | -84.1065
-8 | -0.6057 | 0.00767 | -0.0537 | -78.97
-7.5 | -0.5476 | 0.00742 | -0.0543 | -73.8005
-7 | -0.4894 | 0.00718 | -0.0549 | -68.1616
-6.5 | -0.4306 | 0.00699 | -0.0556 | -61.6023
-6 | -0.3716 | 0.0068 | -0.0563 | -54.6471
-5.5 | -0.3125 | 0.00663 | -0.057 | -47.1342
-5 | -0.2532 | 0.00645 | -0.0578 | -39.2558
-4.5 | -0.1938 | 0.0063 | -0.0586 | -30.7619
-4 | -0.1343 | 0.00612 | -0.0595 | -21.9444
-3.5 | -0.0752 | 0.00589 | -0.0603 | -12.7674
-3 | -0.0157 | 0.00567 | -0.0612 | -2.769
-2.5 | 0.0437 | 0.00542 | -0.0621 | 8.0627
-2 | 0.1028 | 0.00514 | -0.063 | 20
-1 | 0.2206 | 0.00437 | -0.0649 | 50.4805
-0.5 | 0.2807 | 0.00421 | -0.0659 | 66.6746
0 | 0.3416 | 0.00421 | -0.067 | 81.1401
0.5 | 0.4019 | 0.00423 | -0.068 | 95.0118
1 | 0.4626 | 0.00425 | -0.0691 | 108.8471
1.5 | 0.5228 | 0.00431 | -0.0701 | 121.2993
2 | 0.5832 | 0.00437 | -0.0711 | 133.4554
2.5 | 0.6433 | 0.00445 | -0.0721 | 144.5618
3 | 0.7026 | 0.00459 | -0.073 | 153.0719
3.5 | 0.7619 | 0.00473 | -0.0739 | 161.0782
4 | 0.819 | 0.00503 | -0.0744 | 162.8231
4.5 | 0.8666 | 0.00603 | -0.0736 | 143.7148
5 | 0.9148 | 0.00684 | -0.0728 | 133.7427
5.5 | 0.9632 | 0.00751 | -0.0719 | 128.2557
6 | 1.0106 | 0.00815 | -0.0709 | 124
6.5 | 1.0574 | 0.00871 | -0.0697 | 121.4007
7 | 1.102 | 0.00927 | -0.0682 | 118.8781
7.5 | 1.1417 | 0.00989 | -0.0658 | 115.4398
8 | 1.1635 | 0.01054 | -0.06 | 110.389
8.5 | 1.1859 | 0.0114 | -0.0549 | 104.0263
9 | 1.215 | 0.01228 | -0.0513 | 98.9414
9.5 | 1.2473 | 0.01315 | -0.0485 | 94.8517
10 | 1.2776 | 0.01418 | -0.0456 | 90.0987
10.5 | 1.3072 | 0.0153 | -0.0428 | 85.4379
11 | 1.3364 | 0.0165 | -0.0402 | 80.9939
11.5 | 1.365 | 0.01776 | -0.0377 | 76.8581
12 | 1.39 | 0.01921 | -0.0348 | 72.3581
12.5 | 1.4225 | 0.02051 | -0.0335 | 69.3564
13 | 1.4494 | 0.02224 | -0.0315 | 65.1709
13.5 | 1.4737 | 0.02427 | -0.0295 | 60.7211
14 | 1.4982 | 0.02638 | -0.0278 | 56.793
14.5 | 1.5234 | 0.02854 | -0.0262 | 53.3777
15 | 1.5466 | 0.03093 | -0.0248 | 50.0032
15.5 | 1.5684 | 0.03346 | -0.0233 | 46.8739
16 | 1.5889 | 0.0362 | -0.022 | 43.8923
16.5 | 1.6085 | 0.03909 | -0.0208 | 41.1486
17 | 1.6276 | 0.04213 | -0.0199 | 38.6328
17.5 | 1.6449 | 0.0454 | -0.0191 | 36.2313
18 | 1.6601 | 0.04896 | -0.0184 | 33.9073
18.5 | 1.6726 | 0.05291 | -0.0179 | 31.6122
19 | 1.6877 | 0.05668 | -0.0176 | 29.7759
19.5 | 1.7012 | 0.06073 | -0.0176 | 28.0125
20 | 1.7138 | 0.06501 | -0.0179 | 26.3621

## 109. Re 10M Mach 0.25 (1)
BIGFOIL.COM POLAR EXPORT
NACA64-418 a=0.6
NACA64-418 a=0.6 |  |  |  | Cl Max: | 1.579 | at alpha= | 13 | deg
JavaFoil+Calcfoil stall+Eppler ext transition |  |  |  | L/D Max: | 134.998 | at alpha= | 3 | deg
Re: | 10000000 |  |  | Cd Min: | 0.00499 | at alpha= | -1.5 | deg
Mach: | 0.25 |  |  | Cl=0 at alpha= | -2.8047 | deg
|  |  |  | @ Cl=0.1, Cd= | 0.0054772
|  |  |  | @ Cl=0.4, Cd= | 0.00509
|  |  |  | @ Cl=0.6, Cd= | 0.0053367
alpha (deg) | Cl | Cd | Cm | Cl/Cd
-18.5 | -0.647 | 0.1528 | -0.019 | -4.236
-18 | -0.692 | 0.14277 | -0.02 | -4.848
-17.5 | -0.733 | 0.13328 | -0.02 | -5.503
-17 | -0.77 | 0.12517 | -0.021 | -6.155
-16.5 | -0.803 | 0.11593 | -0.022 | -6.926
-16 | -0.831 | 0.10703 | -0.024 | -7.765
-15.5 | -0.858 | 0.09507 | -0.026 | -9.029
-15 | -0.885 | 0.08127 | -0.028 | -10.885
-14.5 | -0.939 | 0.05112 | -0.034 | -18.371
-14 | -0.967 | 0.03681 | -0.036 | -26.284
-13.5 | -1.01 | 0.01954 | -0.04 | -51.679
-13 | -0.998 | 0.01745 | -0.041 | -57.221
-12.5 | -0.982 | 0.01571 | -0.042 | -62.479
-12 | -0.96 | 0.01433 | -0.043 | -66.982
-11.5 | -0.934 | 0.01295 | -0.044 | -72.124
-11 | -0.903 | 0.01189 | -0.045 | -76.004
-10.5 | -0.868 | 0.01103 | -0.046 | -78.714
-10 | -0.829 | 0.01044 | -0.047 | -79.355
-9.5 | -0.786 | 0.00926 | -0.048 | -84.817
-9 | -0.743 | 0.00928 | -0.049 | -80.072
-8.5 | -0.691 | 0.00889 | -0.049 | -77.695
-8 | -0.636 | 0.00863 | -0.05 | -73.731
-7.5 | -0.58 | 0.00835 | -0.051 | -69.425
-7 | -0.522 | 0.00808 | -0.052 | -64.61
-6.5 | -0.463 | 0.00781 | -0.053 | -59.246
-6 | -0.402 | 0.00759 | -0.053 | -52.907
-5.5 | -0.34 | 0.00743 | -0.054 | -45.821
-5 | -0.278 | 0.00721 | -0.055 | -38.537
-4.5 | -0.215 | 0.00704 | -0.056 | -30.579
-4 | -0.152 | 0.00689 | -0.056 | -22.079
-3.5 | -0.089 | 0.00679 | -0.057 | -13.048
-3 | -0.025 | 0.00623 | -0.058 | -3.975
-2.5 | 0.039 | 0.00574 | -0.059 | 6.837
-2 | 0.104 | 0.00546 | -0.06 | 18.957
-1.5 | 0.168 | 0.00499 | -0.06 | 33.615
-1 | 0.232 | 0.00506 | -0.061 | 45.863
-0.5 | 0.296 | 0.00503 | -0.062 | 58.862
0 | 0.36 | 0.00509 | -0.063 | 70.781
0.5 | 0.425 | 0.00509 | -0.064 | 83.362
1 | 0.489 | 0.00518 | -0.064 | 94.252
1.5 | 0.553 | 0.0053 | -0.065 | 104.269
2 | 0.617 | 0.00535 | -0.066 | 115.359
2.5 | 0.681 | 0.00543 | -0.067 | 125.272
3 | 0.745 | 0.00552 | -0.067 | 134.998
3.5 | 0.808 | 0.00632 | -0.068 | 127.852
4 | 0.869 | 0.00648 | -0.069 | 134.043
4.5 | 0.922 | 0.00738 | -0.069 | 124.952
5 | 0.979 | 0.00806 | -0.07 | 121.471
5.5 | 1.035 | 0.00889 | -0.07 | 116.418
6 | 1.09 | 0.00991 | -0.071 | 109.984
6.5 | 1.144 | 0.01083 | -0.071 | 105.649
7 | 1.195 | 0.01233 | -0.072 | 96.925
7.5 | 1.246 | 0.01292 | -0.072 | 96.457
8 | 1.296 | 0.01361 | -0.073 | 95.268
8.5 | 1.343 | 0.01434 | -0.073 | 93.704
9 | 1.387 | 0.01506 | -0.074 | 92.082
9.5 | 1.426 | 0.01586 | -0.074 | 89.957
10 | 1.461 | 0.01719 | -0.075 | 85.033
10.5 | 1.494 | 0.01771 | -0.076 | 84.352
11 | 1.522 | 0.01871 | -0.076 | 81.317
11.5 | 1.544 | 0.01974 | -0.077 | 78.215
12 | 1.561 | 0.02089 | -0.077 | 74.739
12.5 | 1.573 | 0.02205 | -0.078 | 71.347
13 | 1.579 | 0.02345 | -0.078 | 67.327
13.5 | 1.578 | 0.02503 | -0.079 | 63.045
14 | 1.569 | 0.02666 | -0.079 | 58.858
14.5 | 1.549 | 0.02848 | -0.079 | 54.386
15 | 1.52 | 0.03049 | -0.08 | 49.871
15.5 | 1.485 | 0.03279 | -0.08 | 45.273
16 | 1.442 | 0.03503 | -0.081 | 41.163
16.5 | 1.392 | 0.03759 | -0.081 | 37.035
17 | 1.335 | 0.04086 | -0.081 | 32.667
17.5 | 1.272 | 0.04432 | -0.081 | 28.693
18 | 1.201 | 0.04941 | -0.081 | 24.302

## 110. Re 10M Mach 0.25 (2)
BIGFOIL.COM POLAR EXPORT
NACA64-418 a=0.6
NACA64-418 a=0.6 |  |  |  | Cl Max: | 1.6846 | at alpha= | 20 | deg
XFOIL ncrit=9 |  |  |  | L/D Max: | 167.964 | at alpha= | 4 | deg
Re: | 10000000 |  |  | Cd Min: | 0.08129 | at alpha= | 20 | deg
Mach: | 0.25 |  |  | Cl=0 at alpha= | -2.8721 | deg
|  |  |  | @ Cl=0.1, Cd= | 0.0052118
|  |  |  | @ Cl=0.4, Cd= | 0.00426
|  |  |  | @ Cl=0.6, Cd= | 0.0044055
alpha (deg) | Cl | Cd | Cm | Cl/Cd
-20 | -1.3444 | 0.0623 | -0.0828 | -21.5795
-19.5 | -1.3629 | 0.05396 | -0.0868 | -25.2576
-19 | -1.3719 | 0.04718 | -0.0892 | -29.078
-18.5 | -1.409 | 0.03863 | -0.0915 | -36.4742
-18 | -1.431 | 0.03226 | -0.0917 | -44.3583
-17.5 | -1.4271 | 0.02817 | -0.0909 | -50.6603
-17 | -1.4108 | 0.02508 | -0.0896 | -56.252
-16.5 | -1.3887 | 0.02251 | -0.0881 | -61.6926
-16 | -1.3667 | 0.02012 | -0.086 | -67.9274
-15.5 | -1.3446 | 0.01797 | -0.0835 | -74.8247
-15 | -1.3209 | 0.0162 | -0.0803 | -81.537
-14.5 | -1.2959 | 0.01482 | -0.0765 | -87.4426
-14 | -1.2731 | 0.01377 | -0.0712 | -92.4546
-13.5 | -1.2422 | 0.01306 | -0.0664 | -95.1149
-13 | -1.1954 | 0.0124 | -0.064 | -96.4032
-12.5 | -1.145 | 0.0118 | -0.0622 | -97.0339
-12 | -1.0922 | 0.01125 | -0.0607 | -97.0844
-11.5 | -1.039 | 0.01063 | -0.0594 | -97.7422
-11 | -0.9836 | 0.01011 | -0.0585 | -97.2898
-10.5 | -0.9265 | 0.00966 | -0.0578 | -95.911
-10 | -0.8682 | 0.00925 | -0.0574 | -93.8595
-9.5 | -0.8091 | 0.0089 | -0.0572 | -90.9101
-9 | -0.7496 | 0.00854 | -0.0571 | -87.7752
-8.5 | -0.6901 | 0.00817 | -0.057 | -84.4676
-8 | -0.6298 | 0.00788 | -0.0572 | -79.9239
-7.5 | -0.5689 | 0.00763 | -0.0575 | -74.5609
-7 | -0.508 | 0.00737 | -0.0579 | -68.9281
-6.5 | -0.4469 | 0.00714 | -0.0583 | -62.591
-6 | -0.3853 | 0.00695 | -0.0589 | -55.4388
-5.5 | -0.3239 | 0.00675 | -0.0595 | -47.9852
-5 | -0.262 | 0.00657 | -0.0602 | -39.8782
-4.5 | -0.2003 | 0.00641 | -0.0609 | -31.248
-4 | -0.1385 | 0.00622 | -0.0617 | -22.2669
-3.5 | -0.0772 | 0.006 | -0.0625 | -12.8667
-3 | -0.0157 | 0.00573 | -0.0633 | -2.74
-2 | 0.1071 | 0.00518 | -0.0651 | 20.6757
-1.5 | 0.1682 | 0.00484 | -0.0661 | 34.7521
-1 | 0.2288 | 0.0044 | -0.067 | 52
-0.5 | 0.2911 | 0.00424 | -0.0681 | 68.6557
0 | 0.3541 | 0.00426 | -0.0692 | 83.1221
0.5 | 0.4168 | 0.00426 | -0.0703 | 97.8404
1 | 0.4796 | 0.00429 | -0.0713 | 111.7949
1.5 | 0.5421 | 0.00435 | -0.0724 | 124.6207
2 | 0.6047 | 0.00441 | -0.0734 | 137.1202
2.5 | 0.6671 | 0.0045 | -0.0744 | 148.2444
3 | 0.7288 | 0.00463 | -0.0753 | 157.4082
3.5 | 0.7902 | 0.00478 | -0.0761 | 165.3138
4 | 0.8499 | 0.00506 | -0.0767 | 167.9644
4.5 | 0.8986 | 0.00605 | -0.0756 | 148.5289
5 | 0.9454 | 0.007 | -0.0741 | 135.0571
5.5 | 0.9929 | 0.00774 | -0.0726 | 128.2817
6 | 1.0386 | 0.00844 | -0.0708 | 123.0569
6.5 | 1.0824 | 0.00908 | -0.0685 | 119.207
7 | 1.1205 | 0.00971 | -0.0653 | 115.3965
7.5 | 1.1348 | 0.01054 | -0.0578 | 107.666
8 | 1.1557 | 0.01168 | -0.0524 | 98.9469
8.5 | 1.183 | 0.01284 | -0.0484 | 92.134
9 | 1.2135 | 0.01401 | -0.045 | 86.6167
9.5 | 1.2445 | 0.01525 | -0.042 | 81.6066
10 | 1.2757 | 0.01658 | -0.0391 | 76.9421
10.5 | 1.3042 | 0.01809 | -0.0362 | 72.0951
11 | 1.3339 | 0.01959 | -0.0335 | 68.0909
11.5 | 1.3598 | 0.02134 | -0.0306 | 63.7207
12 | 1.3859 | 0.0231 | -0.0279 | 59.9957
12.5 | 1.4208 | 0.02487 | -0.0271 | 57.1291
13 | 1.4466 | 0.02718 | -0.025 | 53.223
13.5 | 1.4718 | 0.02964 | -0.0231 | 49.6559
14 | 1.498 | 0.0321 | -0.0213 | 46.6667
14.5 | 1.5219 | 0.03479 | -0.0196 | 43.7453
15 | 1.5409 | 0.03798 | -0.0179 | 40.5714
15.5 | 1.5616 | 0.04111 | -0.0164 | 37.9859
16 | 1.5821 | 0.04441 | -0.0151 | 35.6249
16.5 | 1.6005 | 0.04795 | -0.014 | 33.3785
17 | 1.6162 | 0.0519 | -0.0131 | 31.1407
17.5 | 1.6309 | 0.05607 | -0.0124 | 29.0869
18 | 1.6419 | 0.06075 | -0.012 | 27.0272
18.5 | 1.6564 | 0.06527 | -0.012 | 25.3777
19 | 1.6696 | 0.07003 | -0.0121 | 23.8412
19.5 | 1.6788 | 0.07539 | -0.0127 | 22.2682
20 | 1.6846 | 0.08129 | -0.0136 | 20.7233

## 111. Re 10M Mach 0.50 (1)
BIGFOIL.COM POLAR EXPORT
NACA64-418 a=0.6
NACA64-418 a=0.6 |  |  |  | Cl Max: | 1.424 | at alpha= | 9 | deg
JavaFoil+Calcfoil stall+Eppler ext transition |  |  |  | L/D Max: | 135.126 | at alpha= | 3 | deg
Re: | 10000000 |  |  | Cd Min: | 0.00525 | at alpha= | -1 | deg
Mach: | 0.5 |  |  | Cl=0 at alpha= | -2.8056 | deg
|  |  |  | @ Cl=0.1, Cd= | 0.0058489
|  |  |  | @ Cl=0.4, Cd= | 0.0053771
|  |  |  | @ Cl=0.6, Cd= | 0.00564
alpha (deg) | Cl | Cd | Cm | Cl/Cd
-20 | -0.981 | 0.15656 | -0.023 | -6.265
-19.5 | -0.958 | 0.14649 | -0.024 | -6.538
-19 | -0.931 | 0.1374 | -0.025 | -6.775
-18.5 | -0.9 | 0.13376 | -0.025 | -6.726
-18 | -0.867 | 0.13113 | -0.024 | -6.615
-17.5 | -0.837 | 0.12846 | -0.023 | -6.515
-17 | -0.815 | 0.12313 | -0.026 | -6.618
-16.5 | -0.786 | 0.11574 | -0.026 | -6.795
-16 | -0.756 | 0.1116 | -0.026 | -6.772
-15.5 | -0.724 | 0.10873 | -0.025 | -6.661
-15 | -0.697 | 0.10104 | -0.025 | -6.894
-14.5 | -0.67 | 0.10349 | -0.026 | -6.472
-14 | -0.639 | 0.0993 | -0.025 | -6.434
-13.5 | -0.612 | 0.09021 | -0.027 | -6.785
-13 | -0.589 | 0.0791 | -0.03 | -7.452
-12.5 | -0.607 | 0.04103 | -0.041 | -14.799
-12 | -0.524 | 0.08444 | -0.025 | -6.209
-11.5 | -0.497 | 0.07657 | -0.027 | -6.49
-11 | -0.496 | 0.04782 | -0.04 | -10.375
-10.5 | -0.439 | 0.07409 | -0.026 | -5.925
-10 | -0.41 | 0.06969 | -0.026 | -5.883
-9.5 | -0.513 | 0.05475 | -0.034 | -9.377
-9 | -0.681 | 0.014 | -0.052 | -48.653
-8.5 | -0.681 | 0.01194 | -0.054 | -57.082
-8 | -0.654 | 0.01096 | -0.055 | -59.651
-7.5 | -0.612 | 0.01013 | -0.056 | -60.436
-7 | -0.561 | 0.00863 | -0.057 | -65.027
-6.5 | -0.507 | 0.00893 | -0.059 | -56.751
-6 | -0.443 | 0.00849 | -0.06 | -52.113
-5.5 | -0.376 | 0.00815 | -0.061 | -46.199
-5 | -0.308 | 0.00786 | -0.061 | -39.253
-4.5 | -0.239 | 0.00764 | -0.062 | -31.333
-4 | -0.169 | 0.00738 | -0.063 | -22.957
-3.5 | -0.099 | 0.0072 | -0.064 | -13.711
-3 | -0.028 | 0.00668 | -0.065 | -4.136
-2.5 | 0.044 | 0.00616 | -0.066 | 7.112
-2 | 0.116 | 0.00576 | -0.067 | 20.11
-1.5 | 0.188 | 0.00555 | -0.068 | 33.811
-1 | 0.259 | 0.00525 | -0.068 | 49.4
-0.5 | 0.331 | 0.00531 | -0.069 | 62.32
0 | 0.403 | 0.00538 | -0.07 | 74.881
0.5 | 0.475 | 0.00544 | -0.071 | 87.219
1 | 0.546 | 0.00555 | -0.072 | 98.493
1.5 | 0.618 | 0.00567 | -0.073 | 109.066
2 | 0.689 | 0.00584 | -0.074 | 118.125
2.5 | 0.761 | 0.00595 | -0.075 | 127.852
3 | 0.827 | 0.00612 | -0.075 | 135.126
3.5 | 0.891 | 0.00724 | -0.075 | 123.078
4 | 0.958 | 0.00797 | -0.076 | 120.224
4.5 | 1.015 | 0.00876 | -0.076 | 115.896
5 | 1.077 | 0.00997 | -0.077 | 108.005
5.5 | 1.137 | 0.01127 | -0.077 | 100.915
6 | 1.194 | 0.01283 | -0.078 | 93.052
6.5 | 1.247 | 0.01486 | -0.078 | 83.925
7 | 1.299 | 0.01581 | -0.079 | 82.183
7.5 | 1.345 | 0.01688 | -0.08 | 79.679
8 | 1.385 | 0.01806 | -0.08 | 76.69
8.5 | 1.415 | 0.01937 | -0.081 | 73.085
9 | 1.424 | 0.02086 | -0.081 | 68.271
9.5 | 1.403 | 0.0226 | -0.082 | 62.07
10 | 1.317 | 0.02477 | -0.083 | 53.155
10.5 | 0.879 | 0.02966 | -0.083 | 29.639
11 | 0.912 | 0.02971 | -0.083 | 30.698
11.5 | 0.934 | 0.03542 | -0.083 | 26.378
12 | 0.973 | 0.03277 | -0.085 | 29.68
12.5 | 1 | 0.03662 | -0.085 | 27.296
13 | 1.023 | 0.0422 | -0.084 | 24.246
13.5 | 1.057 | 0.04084 | -0.085 | 25.882
14 | 1.081 | 0.04654 | -0.085 | 23.231

## 112. Re 10M Mach 0.50 (2)
BIGFOIL.COM POLAR EXPORT
NACA64-418 a=0.6
NACA64-418 a=0.6 |  |  |  | Cl Max: | 1.4599 | at alpha= | 14.5 | deg
XFOIL ncrit=9 |  |  |  | L/D Max: | 186.516 | at alpha= | 4 | deg
Re: | 10000000 |  |  | Cd Min: | 0.18728 | at alpha= | 19.5 | deg
Mach: | 0.5 |  |  | Cl=0 at alpha= | -2.8969 | deg
|  |  |  | @ Cl=0.1, Cd= | 0.0056732
|  |  |  | @ Cl=0.4, Cd= | 0.0044669
|  |  |  | @ Cl=0.6, Cd= | 0.0045594
alpha (deg) | Cl | Cd | Cm | Cl/Cd
-14.5 | -0.6868 | 0.08831 | -0.0804 | -7.7771
-14 | -0.6966 | 0.07789 | -0.0874 | -8.9434
-13.5 | -0.7202 | 0.06619 | -0.0958 | -10.8808
-13 | -0.7408 | 0.05588 | -0.1026 | -13.257
-12.5 | -0.7696 | 0.04619 | -0.1081 | -16.6616
-12 | -0.7944 | 0.03816 | -0.1111 | -20.8176
-11.5 | -0.8231 | 0.03095 | -0.1119 | -26.5945
-11 | -0.8483 | 0.02468 | -0.1106 | -34.372
-10.5 | -0.8649 | 0.01947 | -0.1074 | -44.4222
-10 | -0.8734 | 0.01544 | -0.1019 | -56.5674
-9.5 | -0.8795 | 0.01287 | -0.0928 | -68.3372
-9 | -0.8523 | 0.01131 | -0.085 | -75.3581
-8.5 | -0.7969 | 0.01019 | -0.0805 | -78.2041
-8 | -0.7326 | 0.00939 | -0.0773 | -78.0192
-7.5 | -0.6636 | 0.00878 | -0.0751 | -75.5809
-7 | -0.5921 | 0.00833 | -0.0735 | -71.0804
-6.5 | -0.5198 | 0.00797 | -0.0725 | -65.2196
-6 | -0.4471 | 0.00764 | -0.0718 | -58.5209
-5.5 | -0.3748 | 0.00734 | -0.0715 | -51.0627
-5 | -0.302 | 0.0071 | -0.0714 | -42.5352
-4.5 | -0.2297 | 0.00687 | -0.0716 | -33.4352
-4 | -0.1574 | 0.00666 | -0.072 | -23.6336
-3.5 | -0.0855 | 0.00647 | -0.0725 | -13.2148
-3 | -0.0146 | 0.00616 | -0.0731 | -2.3701
-2.5 | 0.0562 | 0.00589 | -0.0738 | 9.5416
-2 | 0.1269 | 0.00554 | -0.0746 | 22.9061
-1.5 | 0.1968 | 0.0051 | -0.0756 | 38.5882
-1 | 0.2658 | 0.00458 | -0.0765 | 58.0349
-0.5 | 0.3382 | 0.00445 | -0.0777 | 76
0 | 0.4112 | 0.00447 | -0.079 | 91.9911
0.5 | 0.4838 | 0.00451 | -0.0801 | 107.2727
1 | 0.5569 | 0.00453 | -0.0814 | 122.936
1.5 | 0.6303 | 0.00458 | -0.0826 | 137.6201
2 | 0.7027 | 0.00469 | -0.0836 | 149.8294
2.5 | 0.776 | 0.00475 | -0.0846 | 163.3684
3 | 0.8483 | 0.0049 | -0.0854 | 173.1224
3.5 | 0.9198 | 0.00509 | -0.0859 | 180.7073
4 | 0.9904 | 0.00531 | -0.0861 | 186.516
4.5 | 1.0434 | 0.00624 | -0.0835 | 167.2115
5 | 1.077 | 0.00753 | -0.0778 | 143.0279
6 | 1.0849 | 0.01064 | -0.0576 | 101.9643
7 | 1.113 | 0.01509 | -0.0445 | 73.7575
7.5 | 1.1312 | 0.01751 | -0.0391 | 64.6031
8 | 1.1442 | 0.02035 | -0.0337 | 56.226
8.5 | 1.166 | 0.02303 | -0.0294 | 50.6296
9 | 1.1946 | 0.02555 | -0.0259 | 46.7554
9.5 | 1.2259 | 0.02811 | -0.0228 | 43.6108
10 | 1.2551 | 0.03092 | -0.0197 | 40.5918
10.5 | 1.2867 | 0.03376 | -0.0169 | 38.1132
11 | 1.3158 | 0.0369 | -0.0142 | 35.6585
11.5 | 1.3445 | 0.04024 | -0.0116 | 33.412
12 | 1.3725 | 0.04369 | -0.0091 | 31.4145
12.5 | 1.3979 | 0.04747 | -0.0067 | 29.4481
13.5 | 1.445 | 0.05631 | -0.0034 | 25.6615
14 | 1.4583 | 0.06177 | -0.0018 | 23.6085
14.5 | 1.4599 | 0.06858 | -0.0008 | 21.2875
15 | 1.4483 | 0.07704 | -0.0012 | 18.7993
15.5 | 1.4308 | 0.08657 | -0.0029 | 16.5277
16 | 1.4088 | 0.09725 | -0.0061 | 14.4864
16.5 | 1.3826 | 0.109 | -0.0108 | 12.6844
17 | 1.353 | 0.12179 | -0.0172 | 11.1093
17.5 | 1.3269 | 0.13479 | -0.0247 | 9.8442
18 | 1.302 | 0.14801 | -0.033 | 8.7967
18.5 | 1.2799 | 0.16134 | -0.0419 | 7.9329
19 | 1.2619 | 0.17442 | -0.051 | 7.2348
19.5 | 1.2465 | 0.18728 | -0.0602 | 6.6558

## 113. Re 12M Mach 0.00 (1)
BIGFOIL.COM POLAR EXPORT
NACA64-418 a=0.6
NACA64-418 a=0.6 |  |  |  | Cl Max: | 1.652 | at alpha= | 15 | deg
JavaFoil+Calcfoil stall+Eppler ext transition |  |  |  | L/D Max: | 129.323 | at alpha= | 4.5 | deg
Re: | 12000000 |  |  | Cd Min: | 0.00487 | at alpha= | -0.5 | deg
Mach: | 0 |  |  | Cl=0 at alpha= | -2.8064 | deg
|  |  |  | @ Cl=0.1, Cd= | 0.00546
|  |  |  | @ Cl=0.4, Cd= | 0.0049993
|  |  |  | @ Cl=0.6, Cd= | 0.0051729
alpha (deg) | Cl | Cd | Cm | Cl/Cd
-19 | -0.962 | 0.11924 | -0.023 | -8.068
-18.5 | -0.978 | 0.10876 | -0.024 | -8.993
-18 | -0.99 | 0.10087 | -0.025 | -9.814
-17.5 | -1.011 | 0.085 | -0.027 | -11.894
-17 | -1.056 | 0.05572 | -0.03 | -18.952
-16.5 | -1.068 | 0.04707 | -0.032 | -22.694
-16 | -1.075 | 0.0405 | -0.033 | -26.542
-15.5 | -1.081 | 0.03376 | -0.034 | -32.007
-15 | -1.08 | 0.02907 | -0.035 | -37.145
-14.5 | -1.077 | 0.02461 | -0.036 | -43.75
-14 | -1.089 | 0.01606 | -0.038 | -67.797
-13.5 | -1.07 | 0.01502 | -0.039 | -71.255
-13 | -1.045 | 0.01364 | -0.04 | -76.634
-12.5 | -1.016 | 0.01266 | -0.041 | -80.205
-12 | -0.984 | 0.01174 | -0.042 | -83.832
-11.5 | -0.949 | 0.01098 | -0.043 | -86.401
-11 | -0.911 | 0.01037 | -0.044 | -87.821
-10.5 | -0.87 | 0.00914 | -0.045 | -95.15
-10 | -0.829 | 0.00921 | -0.046 | -90.016
-9.5 | -0.78 | 0.00882 | -0.046 | -88.407
-9 | -0.728 | 0.00857 | -0.047 | -84.952
-8.5 | -0.675 | 0.00826 | -0.048 | -81.741
-8 | -0.621 | 0.00804 | -0.049 | -77.202
-7.5 | -0.565 | 0.00784 | -0.049 | -72.061
-7 | -0.508 | 0.00764 | -0.05 | -66.419
-6.5 | -0.449 | 0.00742 | -0.051 | -60.546
-6 | -0.39 | 0.00726 | -0.052 | -53.692
-5.5 | -0.33 | 0.00711 | -0.052 | -46.431
-5 | -0.27 | 0.00695 | -0.053 | -38.803
-4.5 | -0.209 | 0.00676 | -0.054 | -30.873
-4 | -0.147 | 0.00663 | -0.055 | -22.241
-3.5 | -0.086 | 0.0065 | -0.055 | -13.199
-3 | -0.024 | 0.00612 | -0.056 | -3.918
-2.5 | 0.038 | 0.00575 | -0.057 | 6.614
-2 | 0.1 | 0.00546 | -0.058 | 18.386
-1.5 | 0.162 | 0.00528 | -0.058 | 30.789
-1 | 0.225 | 0.00488 | -0.059 | 45.988
-0.5 | 0.287 | 0.00487 | -0.06 | 58.912
0 | 0.349 | 0.00495 | -0.061 | 70.535
0.5 | 0.411 | 0.00501 | -0.062 | 82.102
1 | 0.473 | 0.00504 | -0.062 | 93.831
1.5 | 0.535 | 0.00509 | -0.063 | 105.159
2 | 0.597 | 0.00517 | -0.064 | 115.491
2.5 | 0.659 | 0.00523 | -0.065 | 126.017
3 | 0.721 | 0.00596 | -0.065 | 121.033
3.5 | 0.783 | 0.00637 | -0.066 | 122.787
4 | 0.844 | 0.0068 | -0.067 | 124.098
4.5 | 0.896 | 0.00693 | -0.067 | 129.323
5 | 0.952 | 0.00794 | -0.068 | 119.943
5.5 | 1.007 | 0.00857 | -0.068 | 117.556
6 | 1.061 | 0.0094 | -0.069 | 112.902
6.5 | 1.115 | 0.00999 | -0.069 | 111.623
7 | 1.166 | 0.01123 | -0.07 | 103.797
7.5 | 1.217 | 0.01174 | -0.07 | 103.681
8 | 1.267 | 0.01226 | -0.071 | 103.374
8.5 | 1.315 | 0.01288 | -0.071 | 102.119
9 | 1.361 | 0.01348 | -0.072 | 100.945
9.5 | 1.403 | 0.01414 | -0.073 | 99.256
10 | 1.443 | 0.01487 | -0.073 | 97.052
10.5 | 1.48 | 0.0156 | -0.074 | 94.864
11 | 1.514 | 0.01644 | -0.074 | 92.123
11.5 | 1.545 | 0.01726 | -0.075 | 89.517
12 | 1.573 | 0.01812 | -0.075 | 86.795
12.5 | 1.597 | 0.01902 | -0.076 | 83.977
13 | 1.617 | 0.02015 | -0.076 | 80.259
13.5 | 1.634 | 0.02132 | -0.077 | 76.66
14 | 1.646 | 0.02258 | -0.077 | 72.871
14.5 | 1.651 | 0.02391 | -0.078 | 69.038
15 | 1.652 | 0.02522 | -0.078 | 65.498
15.5 | 1.648 | 0.02669 | -0.078 | 61.751
16 | 1.641 | 0.02839 | -0.079 | 57.787
16.5 | 1.63 | 0.02984 | -0.079 | 54.619
17 | 1.615 | 0.03182 | -0.08 | 50.756
17.5 | 1.597 | 0.03369 | -0.08 | 47.387
18 | 1.576 | 0.03558 | -0.08 | 44.282
18.5 | 1.55 | 0.03821 | -0.081 | 40.568
19 | 1.521 | 0.04062 | -0.081 | 37.436
19.5 | 1.487 | 0.04313 | -0.081 | 34.483
20 | 1.452 | 0.04591 | -0.081 | 31.628

## 114. Re 12M Mach 0.00 (2)
BIGFOIL.COM POLAR EXPORT
NACA64-418 a=0.6
NACA64-418 a=0.6 |  |  |  | Cl Max: | 1.7373 | at alpha= | 20 | deg
XFOIL ncrit=9 |  |  |  | L/D Max: | 162.034 | at alpha= | 3.5 | deg
Re: | 12000000 |  |  | Cd Min: | 0.06001 | at alpha= | 20 | deg
Mach: | 0 |  |  | Cl=0 at alpha= | -2.8657 | deg
|  |  |  | @ Cl=0.1, Cd= | 0.0050914
|  |  |  | @ Cl=0.4, Cd= | 0.0041103
|  |  |  | @ Cl=0.6, Cd= | 0.0043047
alpha (deg) | Cl | Cd | Cm | Cl/Cd
-19.5 | -1.5461 | 0.02611 | -0.0756 | -59.2149
-19 | -1.5291 | 0.02362 | -0.0747 | -64.7375
-18.5 | -1.5097 | 0.02142 | -0.0736 | -70.4809
-18 | -1.4881 | 0.01953 | -0.0722 | -76.1956
-17.5 | -1.4659 | 0.01783 | -0.0703 | -82.2154
-17 | -1.4437 | 0.01635 | -0.0679 | -88.2997
-16.5 | -1.4221 | 0.01509 | -0.0649 | -94.2412
-16 | -1.4038 | 0.01404 | -0.0605 | -99.9858
-15.5 | -1.3827 | 0.01333 | -0.0555 | -103.7284
-15 | -1.3427 | 0.01271 | -0.0537 | -105.6412
-14.5 | -1.2984 | 0.01216 | -0.0525 | -106.7763
-14 | -1.2513 | 0.01167 | -0.0516 | -107.2237
-13.5 | -1.2023 | 0.0112 | -0.0511 | -107.3482
-13 | -1.1517 | 0.01078 | -0.0507 | -106.8367
-12.5 | -1.1002 | 0.01037 | -0.0504 | -106.0945
-12 | -1.0482 | 0.00991 | -0.0503 | -105.7719
-11.5 | -0.9953 | 0.00949 | -0.0502 | -104.8788
-11 | -0.9414 | 0.00912 | -0.0503 | -103.2237
-10.5 | -0.8863 | 0.00878 | -0.0506 | -100.9453
-10 | -0.8305 | 0.00848 | -0.0509 | -97.9363
-9.5 | -0.7741 | 0.00821 | -0.0513 | -94.2875
-9 | -0.7178 | 0.00789 | -0.0518 | -90.9759
-8.5 | -0.6609 | 0.00762 | -0.0523 | -86.7323
-8 | -0.6033 | 0.00738 | -0.0529 | -81.748
-7.5 | -0.5454 | 0.00719 | -0.0535 | -75.8554
-7 | -0.4874 | 0.00695 | -0.0542 | -70.1295
-6.5 | -0.429 | 0.00677 | -0.0549 | -63.3678
-6 | -0.3703 | 0.00661 | -0.0557 | -56.0212
-5.5 | -0.3115 | 0.00642 | -0.0565 | -48.5202
-5 | -0.2524 | 0.00629 | -0.0573 | -40.1272
-4.5 | -0.1933 | 0.00613 | -0.0582 | -31.5334
-4 | -0.1341 | 0.00597 | -0.059 | -22.4623
-3.5 | -0.075 | 0.00576 | -0.0599 | -13.0208
-3 | -0.0159 | 0.00553 | -0.0608 | -2.8752
-2.5 | 0.0433 | 0.00535 | -0.0617 | 8.0935
-2 | 0.1025 | 0.00508 | -0.0627 | 20.1772
-1.5 | 0.1616 | 0.00483 | -0.0636 | 33.4576
-1 | 0.2204 | 0.00447 | -0.0646 | 49.3065
-0.5 | 0.2793 | 0.0041 | -0.0656 | 68.122
0 | 0.3394 | 0.00413 | -0.0666 | 82.1792
0.5 | 0.3997 | 0.00411 | -0.0677 | 97.2506
1 | 0.4596 | 0.00416 | -0.0687 | 110.4808
1.5 | 0.5199 | 0.0042 | -0.0698 | 123.7857
2 | 0.5796 | 0.00426 | -0.0708 | 136.0563
2.5 | 0.639 | 0.00439 | -0.0717 | 145.5581
3 | 0.698 | 0.00452 | -0.0726 | 154.4248
3.5 | 0.7567 | 0.00467 | -0.0735 | 162.0343
4 | 0.8089 | 0.00538 | -0.0734 | 150.3532
4.5 | 0.8569 | 0.00628 | -0.0727 | 136.449
5 | 0.9078 | 0.00688 | -0.0723 | 131.9477
6 | 1.006 | 0.00803 | -0.071 | 125.2802
6.5 | 1.0543 | 0.00854 | -0.0702 | 123.4543
7 | 1.1003 | 0.00905 | -0.0689 | 121.5801
7.5 | 1.1424 | 0.00963 | -0.067 | 118.6293
8 | 1.1789 | 0.0102 | -0.0641 | 115.5784
9 | 1.2286 | 0.01153 | -0.0545 | 106.5568
9.5 | 1.2589 | 0.01236 | -0.0512 | 101.8528
10 | 1.291 | 0.01322 | -0.0485 | 97.6551
10.5 | 1.3201 | 0.01428 | -0.0456 | 92.444
11 | 1.351 | 0.01531 | -0.0431 | 88.243
11.5 | 1.3789 | 0.01653 | -0.0405 | 83.418
12 | 1.4064 | 0.01781 | -0.0379 | 78.9669
12.5 | 1.4333 | 0.01914 | -0.0354 | 74.8851
13 | 1.4638 | 0.0205 | -0.034 | 71.4049
13.5 | 1.4882 | 0.02235 | -0.0319 | 66.5861
14 | 1.5148 | 0.02419 | -0.0302 | 62.6209
14.5 | 1.5405 | 0.02618 | -0.0287 | 58.8426
15 | 1.5625 | 0.02851 | -0.027 | 54.8053
15.5 | 1.5847 | 0.03089 | -0.0256 | 51.3014
16 | 1.6076 | 0.0333 | -0.0243 | 48.2763
16.5 | 1.6287 | 0.03592 | -0.0232 | 45.3424
17 | 1.6475 | 0.03879 | -0.022 | 42.4723
17.5 | 1.6642 | 0.04193 | -0.021 | 39.69
18 | 1.6797 | 0.04526 | -0.0202 | 37.1122
18.5 | 1.6932 | 0.04887 | -0.0195 | 34.647
19 | 1.711 | 0.05217 | -0.0191 | 32.7966
19.5 | 1.7252 | 0.05592 | -0.0189 | 30.8512
20 | 1.7373 | 0.06001 | -0.019 | 28.9502

## 115. Re 12M Mach 0.10 (1)
BIGFOIL.COM POLAR EXPORT
NACA64-418 a=0.6
NACA64-418 a=0.6 |  |  |  | Cl Max: | 1.641 | at alpha= | 14.5 | deg
JavaFoil+Calcfoil stall+Eppler ext transition |  |  |  | L/D Max: | 136.114 | at alpha= | 4.5 | deg
Re: | 12000000 |  |  | Cd Min: | 0.00487 | at alpha= | -1 | deg
Mach: | 0.1 |  |  | Cl=0 at alpha= | -2.8064 | deg
|  |  |  | @ Cl=0.1, Cd= | 0.0054841
|  |  |  | @ Cl=0.4, Cd= | 0.0049874
|  |  |  | @ Cl=0.6, Cd= | 0.00517
alpha (deg) | Cl | Cd | Cm | Cl/Cd
-19 | -0.921 | 0.12767 | -0.022 | -7.21
-18.5 | -0.939 | 0.11725 | -0.023 | -8.008
-18 | -0.956 | 0.10677 | -0.024 | -8.957
-17.5 | -0.97 | 0.09797 | -0.025 | -9.906
-17 | -1.004 | 0.07393 | -0.029 | -13.587
-16.5 | -1.039 | 0.05276 | -0.031 | -19.697
-16 | -1.054 | 0.04308 | -0.033 | -24.474
-15.5 | -1.061 | 0.03691 | -0.034 | -28.734
-15 | -1.064 | 0.03131 | -0.035 | -33.976
-14.5 | -1.063 | 0.02646 | -0.036 | -40.181
-14 | -1.081 | 0.01658 | -0.038 | -65.16
-13.5 | -1.064 | 0.01544 | -0.039 | -68.913
-13 | -1.041 | 0.01398 | -0.04 | -74.432
-12.5 | -1.013 | 0.01298 | -0.041 | -78.003
-12 | -0.982 | 0.01197 | -0.042 | -82.045
-11.5 | -0.948 | 0.01117 | -0.043 | -84.835
-11 | -0.911 | 0.01051 | -0.044 | -86.649
-10.5 | -0.871 | 0.0093 | -0.045 | -93.625
-10 | -0.831 | 0.00934 | -0.046 | -88.949
-9.5 | -0.782 | 0.00894 | -0.047 | -87.485
-9 | -0.731 | 0.00861 | -0.047 | -84.846
-8.5 | -0.678 | 0.00834 | -0.048 | -81.278
-8 | -0.623 | 0.00807 | -0.049 | -77.249
-7.5 | -0.567 | 0.00791 | -0.05 | -71.681
-7 | -0.51 | 0.00765 | -0.05 | -66.618
-6.5 | -0.451 | 0.00749 | -0.051 | -60.267
-6 | -0.392 | 0.00725 | -0.052 | -54.028
-5.5 | -0.332 | 0.0071 | -0.053 | -46.707
-5 | -0.271 | 0.00695 | -0.053 | -39.003
-4.5 | -0.21 | 0.0068 | -0.054 | -30.83
-4 | -0.148 | 0.00666 | -0.055 | -22.234
-3.5 | -0.086 | 0.00652 | -0.056 | -13.226
-3 | -0.024 | 0.00615 | -0.056 | -3.917
-2.5 | 0.038 | 0.00574 | -0.057 | 6.658
-2 | 0.101 | 0.00548 | -0.058 | 18.397
-1.5 | 0.163 | 0.00528 | -0.059 | 30.914
-1 | 0.226 | 0.00487 | -0.06 | 46.354
-0.5 | 0.288 | 0.0049 | -0.06 | 58.859
0 | 0.351 | 0.00494 | -0.061 | 70.996
0.5 | 0.413 | 0.005 | -0.062 | 82.622
1 | 0.475 | 0.00503 | -0.063 | 94.446
1.5 | 0.538 | 0.00511 | -0.063 | 105.255
2 | 0.6 | 0.00517 | -0.064 | 116.122
2.5 | 0.662 | 0.00523 | -0.065 | 126.724
3 | 0.725 | 0.00602 | -0.066 | 120.452
3.5 | 0.787 | 0.00644 | -0.066 | 122.145
4 | 0.849 | 0.0069 | -0.067 | 123.027
4.5 | 0.9 | 0.00661 | -0.068 | 136.114
5 | 0.956 | 0.00798 | -0.068 | 119.873
5.5 | 1.012 | 0.00867 | -0.068 | 116.691
6 | 1.066 | 0.00947 | -0.069 | 112.502
6.5 | 1.12 | 0.01007 | -0.07 | 111.159
7 | 1.17 | 0.01133 | -0.07 | 103.342
7.5 | 1.222 | 0.01185 | -0.071 | 103.149
8 | 1.272 | 0.01239 | -0.071 | 102.703
8.5 | 1.32 | 0.01302 | -0.072 | 101.397
9 | 1.365 | 0.01365 | -0.072 | 99.993
9.5 | 1.407 | 0.01432 | -0.073 | 98.24
10 | 1.447 | 0.01507 | -0.073 | 95.978
10.5 | 1.483 | 0.01587 | -0.074 | 93.445
11 | 1.516 | 0.01668 | -0.074 | 90.893
11.5 | 1.546 | 0.01754 | -0.075 | 88.187
12 | 1.573 | 0.0184 | -0.076 | 85.488
12.5 | 1.596 | 0.01932 | -0.076 | 82.58
13 | 1.614 | 0.0205 | -0.076 | 78.757
13.5 | 1.629 | 0.0217 | -0.077 | 75.078
14 | 1.638 | 0.02302 | -0.077 | 71.177
14.5 | 1.641 | 0.0244 | -0.078 | 67.232
15 | 1.638 | 0.02599 | -0.078 | 63.034
15.5 | 1.632 | 0.02732 | -0.079 | 59.727
16 | 1.62 | 0.02894 | -0.079 | 56.002
16.5 | 1.605 | 0.0306 | -0.08 | 52.463
17 | 1.586 | 0.0327 | -0.08 | 48.499
17.5 | 1.563 | 0.03461 | -0.08 | 45.171
18 | 1.537 | 0.03664 | -0.081 | 41.962
18.5 | 1.508 | 0.03955 | -0.081 | 38.12
19 | 1.473 | 0.042 | -0.081 | 35.062
19.5 | 1.434 | 0.04505 | -0.081 | 31.828

## 116. Re 12M Mach 0.10 (2)
BIGFOIL.COM POLAR EXPORT
NACA64-418 a=0.6
NACA64-418 a=0.6 |  |  |  | Cl Max: | 1.7318 | at alpha= | 20 | deg
XFOIL ncrit=9 |  |  |  | L/D Max: | 162.778 | at alpha= | 3.5 | deg
Re: | 12000000 |  |  | Cd Min: | 0.06292 | at alpha= | 20 | deg
Mach: | 0.1 |  |  | Cl=0 at alpha= | -2.8666 | deg
|  |  |  | @ Cl=0.1, Cd= | 0.0051049
|  |  |  | @ Cl=0.4, Cd= | 0.0041204
|  |  |  | @ Cl=0.6, Cd= | 0.0043059
alpha (deg) | Cl | Cd | Cm | Cl/Cd
-20 | -1.5252 | 0.0334 | -0.0794 | -45.6647
-19.5 | -1.5318 | 0.0288 | -0.0789 | -53.1875
-19 | -1.5235 | 0.0255 | -0.078 | -59.7451
-18.5 | -1.5079 | 0.02287 | -0.0769 | -65.9335
-18 | -1.4871 | 0.02074 | -0.0756 | -71.702
-17.5 | -1.4653 | 0.01884 | -0.0739 | -77.776
-17 | -1.4417 | 0.01724 | -0.0718 | -83.6253
-16.5 | -1.4188 | 0.01582 | -0.0691 | -89.6839
-16 | -1.3985 | 0.01458 | -0.0653 | -95.9191
-15.5 | -1.3815 | 0.01366 | -0.06 | -101.1347
-15 | -1.3499 | 0.013 | -0.0565 | -103.8385
-14.5 | -1.3069 | 0.01239 | -0.0549 | -105.4802
-14 | -1.2603 | 0.01187 | -0.0537 | -106.1752
-13.5 | -1.2114 | 0.01137 | -0.0529 | -106.5435
-13 | -1.1606 | 0.01093 | -0.0523 | -106.1848
-12.5 | -1.1086 | 0.01051 | -0.0519 | -105.4805
-12 | -1.0562 | 0.01005 | -0.0516 | -105.0945
-11.5 | -1.0029 | 0.00961 | -0.0514 | -104.36
-11 | -0.9486 | 0.00921 | -0.0514 | -102.9967
-10.5 | -0.8931 | 0.00885 | -0.0515 | -100.9153
-10 | -0.8369 | 0.00855 | -0.0518 | -97.883
-9.5 | -0.78 | 0.00827 | -0.0521 | -94.3168
-9 | -0.723 | 0.00795 | -0.0525 | -90.9434
-8.5 | -0.6657 | 0.00767 | -0.0529 | -86.7927
-8 | -0.6077 | 0.00742 | -0.0535 | -81.9003
-7.5 | -0.5492 | 0.00723 | -0.0541 | -75.9613
-7 | -0.4908 | 0.00699 | -0.0547 | -70.2146
-6.5 | -0.432 | 0.00679 | -0.0554 | -63.623
-6 | -0.3728 | 0.00664 | -0.0561 | -56.1446
-5.5 | -0.3136 | 0.00644 | -0.0569 | -48.6957
-5 | -0.2541 | 0.00631 | -0.0577 | -40.2694
-4.5 | -0.1945 | 0.00614 | -0.0586 | -31.6775
-4 | -0.1349 | 0.00599 | -0.0594 | -22.5209
-3.5 | -0.0754 | 0.00577 | -0.0603 | -13.0676
-3 | -0.0159 | 0.00555 | -0.0612 | -2.8649
-2.5 | 0.0437 | 0.00536 | -0.0621 | 8.153
-2 | 0.1033 | 0.00509 | -0.063 | 20.2947
-1.5 | 0.1627 | 0.00484 | -0.064 | 33.6157
-1 | 0.2219 | 0.00447 | -0.065 | 49.6421
-0.5 | 0.2812 | 0.00411 | -0.066 | 68.4185
0 | 0.3417 | 0.00413 | -0.067 | 82.7361
0.5 | 0.4023 | 0.00412 | -0.0681 | 97.6456
1 | 0.4627 | 0.00417 | -0.0691 | 110.9592
1.5 | 0.5234 | 0.00421 | -0.0702 | 124.323
2 | 0.5835 | 0.00427 | -0.0712 | 136.6511
2.5 | 0.6433 | 0.0044 | -0.0722 | 146.2045
3 | 0.7027 | 0.00453 | -0.0731 | 155.1214
3.5 | 0.7618 | 0.00468 | -0.0739 | 162.7778
4 | 0.8144 | 0.00538 | -0.0738 | 151.3755
4.5 | 0.8625 | 0.00629 | -0.073 | 137.1224
5 | 0.9133 | 0.0069 | -0.0726 | 132.3623
5.5 | 0.9634 | 0.00748 | -0.072 | 128.7968
6 | 1.0114 | 0.00808 | -0.0711 | 125.1733
7 | 1.1051 | 0.00912 | -0.0687 | 121.1732
7.5 | 1.1459 | 0.00973 | -0.0665 | 117.7698
8 | 1.1744 | 0.01028 | -0.0618 | 114.2412
8.5 | 1.1976 | 0.01102 | -0.0566 | 108.6751
9 | 1.2277 | 0.01178 | -0.053 | 104.219
9.5 | 1.2587 | 0.01266 | -0.0499 | 99.4234
10 | 1.2903 | 0.0136 | -0.0471 | 94.875
10.5 | 1.3207 | 0.01467 | -0.0444 | 90.0273
11 | 1.3515 | 0.01577 | -0.0418 | 85.7007
11.5 | 1.3785 | 0.0171 | -0.0391 | 80.614
12 | 1.4062 | 0.01843 | -0.0365 | 76.2995
12.5 | 1.4326 | 0.01984 | -0.0339 | 72.2077
13 | 1.4637 | 0.02127 | -0.0326 | 68.8152
13.5 | 1.489 | 0.02316 | -0.0306 | 64.2919
14 | 1.5163 | 0.02505 | -0.029 | 60.5309
14.5 | 1.5414 | 0.02716 | -0.0273 | 56.7526
15 | 1.5625 | 0.02968 | -0.0257 | 52.6449
15.5 | 1.5838 | 0.03222 | -0.0242 | 49.1558
16 | 1.6061 | 0.0348 | -0.0229 | 46.1523
16.5 | 1.6272 | 0.0375 | -0.0217 | 43.392
17 | 1.6463 | 0.04042 | -0.0205 | 40.7298
17.5 | 1.6634 | 0.04361 | -0.0195 | 38.1426
18 | 1.6785 | 0.04708 | -0.0187 | 35.6521
18.5 | 1.6922 | 0.05083 | -0.0181 | 33.2914
19 | 1.7079 | 0.0545 | -0.0178 | 31.3376
19.5 | 1.7206 | 0.05856 | -0.0176 | 29.3818
20 | 1.7318 | 0.06292 | -0.0178 | 27.5238

## 117. Re 12M Mach 0.25 (1)
BIGFOIL.COM POLAR EXPORT
NACA64-418 a=0.6
NACA64-418 a=0.6 |  |  |  | Cl Max: | 1.581 | at alpha= | 13 | deg
JavaFoil+Calcfoil stall+Eppler ext transition |  |  |  | L/D Max: | 136.819 | at alpha= | 4 | deg
Re: | 12000000 |  |  | Cd Min: | 0.00495 | at alpha= | -0.5 | deg
Mach: | 0.25 |  |  | Cl=0 at alpha= | -2.8047 | deg
|  |  |  | @ Cl=0.1, Cd= | 0.0055391
|  |  |  | @ Cl=0.4, Cd= | 0.0050431
|  |  |  | @ Cl=0.6, Cd= | 0.0052261
alpha (deg) | Cl | Cd | Cm | Cl/Cd
-18.5 | -0.648 | 0.14899 | -0.019 | -4.351
-18 | -0.693 | 0.1415 | -0.02 | -4.896
-17.5 | -0.734 | 0.13205 | -0.021 | -5.559
-17 | -0.771 | 0.12358 | -0.022 | -6.24
-16.5 | -0.804 | 0.11481 | -0.023 | -7.001
-16 | -0.833 | 0.10523 | -0.024 | -7.913
-15.5 | -0.857 | 0.09607 | -0.025 | -8.918
-15 | -0.891 | 0.07627 | -0.029 | -11.688
-14.5 | -0.94 | 0.05038 | -0.034 | -18.652
-14 | -0.972 | 0.03466 | -0.037 | -28.044
-13.5 | -1.013 | 0.01839 | -0.04 | -55.059
-13 | -1.001 | 0.01668 | -0.041 | -60.008
-12.5 | -0.984 | 0.01504 | -0.042 | -65.463
-12 | -0.962 | 0.01369 | -0.043 | -70.316
-11.5 | -0.937 | 0.01243 | -0.044 | -75.334
-11 | -0.905 | 0.01155 | -0.045 | -78.355
-10.5 | -0.87 | 0.01079 | -0.046 | -80.6
-10 | -0.831 | 0.01009 | -0.047 | -82.333
-9.5 | -0.788 | 0.00941 | -0.048 | -83.772
-9 | -0.743 | 0.00903 | -0.049 | -82.232
-8.5 | -0.691 | 0.00869 | -0.049 | -79.505
-8 | -0.636 | 0.00832 | -0.05 | -76.419
-7.5 | -0.58 | 0.00815 | -0.051 | -71.138
-7 | -0.522 | 0.00786 | -0.052 | -66.379
-6.5 | -0.463 | 0.00765 | -0.053 | -60.469
-6 | -0.402 | 0.00744 | -0.053 | -54.011
-5.5 | -0.34 | 0.00728 | -0.054 | -46.756
-5 | -0.278 | 0.00705 | -0.055 | -39.436
-4.5 | -0.215 | 0.00689 | -0.056 | -31.219
-4 | -0.152 | 0.00676 | -0.056 | -22.509
-3.5 | -0.089 | 0.00661 | -0.057 | -13.403
-3 | -0.025 | 0.00624 | -0.058 | -3.968
-2.5 | 0.039 | 0.00583 | -0.059 | 6.736
-2 | 0.104 | 0.00552 | -0.06 | 18.751
-1.5 | 0.168 | 0.00534 | -0.06 | 31.423
-1 | 0.232 | 0.00496 | -0.061 | 46.769
-0.5 | 0.296 | 0.00495 | -0.062 | 59.827
0 | 0.36 | 0.005 | -0.063 | 72.022
0.5 | 0.425 | 0.00507 | -0.064 | 83.678
1 | 0.489 | 0.00513 | -0.064 | 95.176
1.5 | 0.553 | 0.00516 | -0.065 | 107.077
2 | 0.617 | 0.00525 | -0.066 | 117.47
2.5 | 0.681 | 0.00533 | -0.067 | 127.772
3 | 0.745 | 0.00614 | -0.067 | 121.195
3.5 | 0.808 | 0.0066 | -0.068 | 122.505
4 | 0.868 | 0.00634 | -0.069 | 136.819
4.5 | 0.921 | 0.00764 | -0.069 | 120.541
5 | 0.979 | 0.00832 | -0.07 | 117.665
5.5 | 1.035 | 0.00909 | -0.07 | 113.895
6 | 1.09 | 0.01 | -0.071 | 108.98
6.5 | 1.145 | 0.01062 | -0.071 | 107.836
7 | 1.196 | 0.01194 | -0.072 | 100.18
7.5 | 1.248 | 0.01253 | -0.072 | 99.609
8 | 1.298 | 0.01317 | -0.073 | 98.508
8.5 | 1.345 | 0.01388 | -0.073 | 96.963
9 | 1.388 | 0.01459 | -0.074 | 95.179
9.5 | 1.428 | 0.01538 | -0.075 | 92.864
10 | 1.463 | 0.0166 | -0.075 | 88.178
10.5 | 1.496 | 0.01711 | -0.076 | 87.432
11 | 1.523 | 0.01805 | -0.076 | 84.379
11.5 | 1.546 | 0.01906 | -0.077 | 81.108
12 | 1.563 | 0.02018 | -0.077 | 77.474
12.5 | 1.575 | 0.02139 | -0.078 | 73.641
13 | 1.581 | 0.0227 | -0.078 | 69.618
13.5 | 1.58 | 0.02414 | -0.079 | 65.444
14 | 1.571 | 0.0257 | -0.079 | 61.116
14.5 | 1.55 | 0.02775 | -0.08 | 55.868
15 | 1.522 | 0.02978 | -0.08 | 51.121
15.5 | 1.487 | 0.03162 | -0.08 | 47.016
16 | 1.444 | 0.03384 | -0.081 | 42.684
16.5 | 1.394 | 0.03629 | -0.081 | 38.43
17 | 1.337 | 0.03945 | -0.081 | 33.893
17.5 | 1.274 | 0.04263 | -0.081 | 29.885
18 | 1.203 | 0.04765 | -0.081 | 25.254

## 118. Re 12M Mach 0.25 (2)
BIGFOIL.COM POLAR EXPORT
NACA64-418 a=0.6
NACA64-418 a=0.6 |  |  |  | Cl Max: | 1.7046 | at alpha= | 20 | deg
XFOIL ncrit=9 |  |  |  | L/D Max: | 167.061 | at alpha= | 3.5 | deg
Re: | 12000000 |  |  | Cd Min: | 0.07887 | at alpha= | 20 | deg
Mach: | 0.25 |  |  | Cl=0 at alpha= | -2.8716 | deg
|  |  |  | @ Cl=0.1, Cd= | 0.0051917
|  |  |  | @ Cl=0.4, Cd= | 0.0041527
|  |  |  | @ Cl=0.6, Cd= | 0.0043042
alpha (deg) | Cl | Cd | Cm | Cl/Cd
-20 | -1.3562 | 0.06096 | -0.0837 | -22.2474
-19.5 | -1.3737 | 0.05283 | -0.0875 | -26.0023
-19 | -1.3821 | 0.04617 | -0.0898 | -29.935
-18.5 | -1.3951 | 0.03964 | -0.0914 | -35.1942
-18 | -1.3992 | 0.03441 | -0.0917 | -40.6626
-17.5 | -1.417 | 0.02872 | -0.0911 | -49.3384
-17 | -1.4337 | 0.02353 | -0.0894 | -60.9307
-16.5 | -1.4137 | 0.02095 | -0.0875 | -67.4797
-16 | -1.3897 | 0.01879 | -0.0852 | -73.9596
-15.5 | -1.3636 | 0.01699 | -0.0825 | -80.259
-15 | -1.3402 | 0.01536 | -0.0789 | -87.2526
-14.5 | -1.3183 | 0.01407 | -0.0742 | -93.6958
-14 | -1.2988 | 0.01321 | -0.0678 | -98.3195
-13.5 | -1.2553 | 0.01249 | -0.0649 | -100.5044
-13 | -1.2063 | 0.01187 | -0.0628 | -101.6259
-12.5 | -1.1542 | 0.01131 | -0.0611 | -102.0513
-12 | -1.0998 | 0.01079 | -0.0598 | -101.9277
-11.5 | -1.0439 | 0.01032 | -0.0588 | -101.1531
-11 | -0.988 | 0.00979 | -0.0579 | -100.9193
-10.5 | -0.9306 | 0.00933 | -0.0573 | -99.7428
-10 | -0.8721 | 0.00894 | -0.0569 | -97.5503
-9.5 | -0.8126 | 0.00858 | -0.0567 | -94.7086
-9 | -0.7524 | 0.00827 | -0.0567 | -90.9794
-8.5 | -0.6923 | 0.00795 | -0.0568 | -87.0818
-8 | -0.632 | 0.00764 | -0.0569 | -82.7225
-7.5 | -0.5709 | 0.00739 | -0.0572 | -77.253
-7 | -0.5096 | 0.00719 | -0.0577 | -70.8762
-6.5 | -0.4484 | 0.00694 | -0.0581 | -64.611
-6 | -0.3867 | 0.00676 | -0.0587 | -57.2041
-5.5 | -0.3249 | 0.00656 | -0.0594 | -49.5274
-5 | -0.2631 | 0.0064 | -0.0601 | -41.1094
-4.5 | -0.2012 | 0.00623 | -0.0608 | -32.2953
-4 | -0.1392 | 0.00608 | -0.0616 | -22.8947
-3.5 | -0.0774 | 0.00588 | -0.0624 | -13.1633
-3 | -0.0159 | 0.00565 | -0.0633 | -2.8142
-2.5 | 0.046 | 0.00542 | -0.0642 | 8.4871
-2 | 0.1075 | 0.00516 | -0.0651 | 20.8333
-1.5 | 0.169 | 0.00489 | -0.0661 | 34.5603
-0.5 | 0.2915 | 0.00416 | -0.0681 | 70.0721
0 | 0.3544 | 0.00416 | -0.0692 | 85.1923
0.5 | 0.4172 | 0.00415 | -0.0703 | 100.5301
1 | 0.4798 | 0.0042 | -0.0714 | 114.2381
1.5 | 0.5427 | 0.00424 | -0.0725 | 127.9953
2 | 0.6052 | 0.00431 | -0.0735 | 140.4176
2.5 | 0.6674 | 0.00442 | -0.0745 | 150.9955
3 | 0.7289 | 0.00459 | -0.0754 | 158.8017
3.5 | 0.7902 | 0.00473 | -0.0762 | 167.0613
4 | 0.8456 | 0.00534 | -0.0761 | 158.3521
4.5 | 0.894 | 0.00631 | -0.0749 | 141.6799
5.5 | 0.9929 | 0.00772 | -0.0726 | 128.614
6 | 1.0398 | 0.00836 | -0.071 | 124.378
6.5 | 1.0856 | 0.00894 | -0.0691 | 121.4318
7 | 1.1262 | 0.00955 | -0.0662 | 117.9267
7.5 | 1.1414 | 0.01032 | -0.0588 | 110.6008
8 | 1.1644 | 0.01134 | -0.0535 | 102.6808
8.5 | 1.1932 | 0.01239 | -0.0496 | 96.3035
9 | 1.225 | 0.01346 | -0.0463 | 91.0104
9.5 | 1.2579 | 0.01459 | -0.0434 | 86.2166
10 | 1.2884 | 0.01591 | -0.0404 | 80.9805
10.5 | 1.3202 | 0.01724 | -0.0377 | 76.5777
11 | 1.3491 | 0.01877 | -0.0348 | 71.8753
11.5 | 1.3768 | 0.0204 | -0.032 | 67.4902
12 | 1.4046 | 0.02207 | -0.0294 | 63.643
12.5 | 1.4282 | 0.02405 | -0.0265 | 59.3846
13 | 1.4638 | 0.026 | -0.0261 | 56.3
13.5 | 1.4915 | 0.02827 | -0.0243 | 52.7591
14 | 1.5168 | 0.03083 | -0.0225 | 49.1988
14.5 | 1.539 | 0.03362 | -0.0207 | 45.7763
15 | 1.5603 | 0.03657 | -0.0189 | 42.6661
15.5 | 1.5812 | 0.03956 | -0.0172 | 39.9697
16 | 1.6016 | 0.04275 | -0.0157 | 37.4643
16.5 | 1.6182 | 0.04635 | -0.0143 | 34.9126
17 | 1.633 | 0.05025 | -0.0132 | 32.4975
17.5 | 1.6487 | 0.05425 | -0.0124 | 30.3908
18 | 1.6664 | 0.05817 | -0.0119 | 28.6471
18.5 | 1.6803 | 0.06265 | -0.0116 | 26.8204
19 | 1.6918 | 0.06752 | -0.0117 | 25.0563
19.5 | 1.7003 | 0.07286 | -0.0121 | 23.3365
20 | 1.7046 | 0.07887 | -0.0129 | 21.6128

## 119. Re 12M Mach 0.50 (1)
BIGFOIL.COM POLAR EXPORT
NACA64-418 a=0.6
NACA64-418 a=0.6 |  |  |  | Cl Max: | 1.425 | at alpha= | 9 | deg
JavaFoil+Calcfoil stall+Eppler ext transition |  |  |  | L/D Max: | 130.666 | at alpha= | 2.5 | deg
Re: | 12000000 |  |  | Cd Min: | 0.00521 | at alpha= | -0.5 | deg
Mach: | 0.5 |  |  | Cl=0 at alpha= | -2.8056 | deg
|  |  |  | @ Cl=0.1, Cd= | 0.00597
|  |  |  | @ Cl=0.4, Cd= | 0.0052675
|  |  |  | @ Cl=0.6, Cd= | 0.005545
alpha (deg) | Cl | Cd | Cm | Cl/Cd
-20 | -0.98 | 0.16789 | -0.023 | -5.839
-19.5 | -0.956 | 0.15458 | -0.024 | -6.182
-19 | -0.928 | 0.1474 | -0.024 | -6.293
-18.5 | -0.899 | 0.13906 | -0.024 | -6.466
-18 | -0.869 | 0.13683 | -0.024 | -6.349
-17.5 | -0.838 | 0.13627 | -0.024 | -6.152
-17 | -0.816 | 0.12084 | -0.026 | -6.753
-16.5 | -0.789 | 0.11234 | -0.027 | -7.021
-16 | -0.759 | 0.10724 | -0.027 | -7.074
-15.5 | -0.726 | 0.10628 | -0.025 | -6.828
-15 | -0.699 | 0.09822 | -0.027 | -7.121
-14.5 | -0.671 | 0.10061 | -0.027 | -6.668
-14 | -0.64 | 0.09682 | -0.026 | -6.615
-13.5 | -0.615 | 0.0878 | -0.028 | -7.001
-13 | -0.602 | 0.06842 | -0.034 | -8.791
-12.5 | -0.622 | 0.03205 | -0.043 | -19.415
-12 | -0.525 | 0.08322 | -0.026 | -6.305
-11.5 | -0.498 | 0.07542 | -0.028 | -6.599
-11 | -0.524 | 0.03032 | -0.045 | -17.271
-10.5 | -0.439 | 0.07283 | -0.026 | -6.028
-10 | -0.41 | 0.06921 | -0.026 | -5.925
-9.5 | -0.553 | 0.03228 | -0.045 | -17.122
-9 | -0.683 | 0.01332 | -0.053 | -51.297
-8.5 | -0.683 | 0.01149 | -0.054 | -59.456
-8 | -0.655 | 0.01057 | -0.055 | -62.004
-7.5 | -0.613 | 0.00983 | -0.056 | -62.362
-7 | -0.563 | 0.00912 | -0.058 | -61.73
-6.5 | -0.507 | 0.00868 | -0.059 | -58.355
-6 | -0.443 | 0.00829 | -0.06 | -53.373
-5.5 | -0.376 | 0.00795 | -0.061 | -47.318
-5 | -0.308 | 0.00769 | -0.061 | -40.085
-4.5 | -0.239 | 0.0074 | -0.062 | -32.326
-4 | -0.169 | 0.00724 | -0.063 | -23.395
-3.5 | -0.099 | 0.00701 | -0.064 | -14.089
-3 | -0.028 | 0.00663 | -0.065 | -4.164
-2.5 | 0.044 | 0.00632 | -0.066 | 6.931
-2 | 0.116 | 0.00587 | -0.067 | 19.735
-1.5 | 0.188 | 0.00559 | -0.068 | 33.533
-1 | 0.259 | 0.0054 | -0.068 | 48.03
-0.5 | 0.331 | 0.00521 | -0.069 | 63.607
0 | 0.403 | 0.00527 | -0.07 | 76.465
0.5 | 0.475 | 0.00536 | -0.071 | 88.489
1 | 0.546 | 0.00544 | -0.072 | 100.393
1.5 | 0.618 | 0.00558 | -0.073 | 110.768
2 | 0.689 | 0.00572 | -0.074 | 120.516
2.5 | 0.761 | 0.00582 | -0.075 | 130.666
3 | 0.823 | 0.00692 | -0.075 | 118.867
3.5 | 0.891 | 0.00754 | -0.075 | 118.086
4 | 0.958 | 0.00821 | -0.076 | 116.712
4.5 | 1.015 | 0.00918 | -0.076 | 110.562
5 | 1.077 | 0.01017 | -0.077 | 105.928
5.5 | 1.137 | 0.01161 | -0.077 | 97.925
6 | 1.195 | 0.01254 | -0.078 | 95.261
6.5 | 1.249 | 0.0144 | -0.078 | 86.729
7 | 1.301 | 0.01532 | -0.079 | 84.914
7.5 | 1.347 | 0.01636 | -0.08 | 82.36
8 | 1.387 | 0.0175 | -0.08 | 79.244
8.5 | 1.417 | 0.01874 | -0.081 | 75.627
9 | 1.425 | 0.0202 | -0.082 | 70.559
9.5 | 1.405 | 0.02187 | -0.082 | 64.217
10 | 1.318 | 0.02405 | -0.083 | 54.8
10.5 | 0.88 | 0.02879 | -0.083 | 30.577
11 | 0.913 | 0.02873 | -0.084 | 31.779
11.5 | 0.937 | 0.03387 | -0.083 | 27.674
12 | 0.974 | 0.03169 | -0.085 | 30.732
12.5 | 1.001 | 0.03545 | -0.085 | 28.242
13 | 1.025 | 0.04081 | -0.085 | 25.12
13.5 | 1.059 | 0.03929 | -0.086 | 26.969
14 | 1.084 | 0.04441 | -0.086 | 24.418

## 120. Re 12M Mach 0.50 (2)
BIGFOIL.COM POLAR EXPORT
NACA64-418 a=0.6
NACA64-418 a=0.6 |  |  |  | Cl Max: | 1.4811 | at alpha= | 14.5 | deg
XFOIL ncrit=9 |  |  |  | L/D Max: | 187.538 | at alpha= | 4 | deg
Re: | 12000000 |  |  | Cd Min: | 0.18534 | at alpha= | 19.5 | deg
Mach: | 0.5 |  |  | Cl=0 at alpha= | -2.8962 | deg
|  |  |  | @ Cl=0.1, Cd= | 0.0055798
|  |  |  | @ Cl=0.4, Cd= | 0.0043568
|  |  |  | @ Cl=0.6, Cd= | 0.0044159
alpha (deg) | Cl | Cd | Cm | Cl/Cd
-14.5 | -0.7137 | 0.08481 | -0.0837 | -8.4153
-14 | -0.7223 | 0.07463 | -0.0906 | -9.6784
-13.5 | -0.7453 | 0.06327 | -0.0987 | -11.7797
-13 | -0.7648 | 0.05343 | -0.1049 | -14.3141
-12.5 | -0.795 | 0.044 | -0.1099 | -18.0682
-12 | -0.817 | 0.03648 | -0.1122 | -22.3958
-11.5 | -0.8447 | 0.0295 | -0.1126 | -28.6339
-11 | -0.8677 | 0.02348 | -0.1109 | -36.9549
-10.5 | -0.8843 | 0.01845 | -0.1072 | -47.9295
-10 | -0.8946 | 0.01456 | -0.101 | -61.4423
-9.5 | -0.9037 | 0.01233 | -0.0903 | -73.2928
-9 | -0.8657 | 0.01073 | -0.0838 | -80.6803
-8.5 | -0.8064 | 0.00974 | -0.0796 | -82.7926
-8 | -0.7386 | 0.00904 | -0.0767 | -81.7035
-7.5 | -0.6677 | 0.00851 | -0.0747 | -78.4606
-7 | -0.5959 | 0.00807 | -0.0731 | -73.8414
-6.5 | -0.5228 | 0.0077 | -0.0722 | -67.8961
-6 | -0.4496 | 0.00742 | -0.0716 | -60.593
-5.5 | -0.3767 | 0.00712 | -0.0713 | -52.9073
-5 | -0.3037 | 0.0069 | -0.0712 | -44.0145
-4.5 | -0.231 | 0.00667 | -0.0715 | -34.6327
-4 | -0.1585 | 0.0065 | -0.0719 | -24.3846
-3.5 | -0.0861 | 0.00629 | -0.0724 | -13.6884
-2.5 | 0.0565 | 0.00577 | -0.0738 | 9.792
-2 | 0.1274 | 0.00546 | -0.0747 | 23.3333
-1.5 | 0.1979 | 0.00513 | -0.0756 | 38.577
-1 | 0.2682 | 0.00468 | -0.0767 | 57.3077
-0.5 | 0.339 | 0.00434 | -0.0778 | 78.1106
0 | 0.4117 | 0.00436 | -0.079 | 94.4266
0.5 | 0.4848 | 0.00435 | -0.0803 | 111.4483
1 | 0.5583 | 0.00437 | -0.0816 | 127.7574
1.5 | 0.631 | 0.00445 | -0.0827 | 141.7978
2 | 0.7043 | 0.00453 | -0.0838 | 155.4746
2.5 | 0.7773 | 0.00462 | -0.0848 | 168.2468
3 | 0.8502 | 0.00473 | -0.0857 | 179.7463
3.5 | 0.9217 | 0.00494 | -0.0862 | 186.5789
4 | 0.9902 | 0.00528 | -0.0861 | 187.5379
4.5 | 1.0352 | 0.00648 | -0.0824 | 159.7531
5 | 1.0675 | 0.00773 | -0.0764 | 138.0983
5.5 | 1.0673 | 0.00901 | -0.0649 | 118.4573
6 | 1.0835 | 0.0106 | -0.0574 | 102.217
7 | 1.1189 | 0.01475 | -0.045 | 75.8576
7.5 | 1.1363 | 0.01719 | -0.0394 | 66.1024
8 | 1.1528 | 0.01986 | -0.0342 | 58.0463
8.5 | 1.1794 | 0.02223 | -0.0302 | 53.0544
9 | 1.2091 | 0.02466 | -0.0266 | 49.0308
9.5 | 1.2418 | 0.02709 | -0.0234 | 45.8398
10 | 1.2723 | 0.0298 | -0.0203 | 42.6946
10.5 | 1.3035 | 0.03263 | -0.0174 | 39.9479
11 | 1.3325 | 0.03574 | -0.0145 | 37.2832
11.5 | 1.363 | 0.03894 | -0.0119 | 35.0026
12 | 1.391 | 0.04242 | -0.0093 | 32.7911
12.5 | 1.417 | 0.04618 | -0.0069 | 30.6843
13 | 1.4424 | 0.0501 | -0.0045 | 28.7904
13.5 | 1.4675 | 0.05453 | -0.0031 | 26.9118
14 | 1.4804 | 0.05993 | -0.0012 | 24.7022
14.5 | 1.4811 | 0.0667 | -0.0001 | 22.2054
15 | 1.4699 | 0.07495 | -0.0001 | 19.6117
15.5 | 1.4495 | 0.08466 | -0.0017 | 17.1214
16 | 1.4242 | 0.09556 | -0.0049 | 14.9037
16.5 | 1.3951 | 0.10752 | -0.0097 | 12.9753
17 | 1.3658 | 0.1202 | -0.0159 | 11.3627
17.5 | 1.3399 | 0.1331 | -0.0232 | 10.0669
18 | 1.3147 | 0.14632 | -0.0315 | 8.9851
18.5 | 1.2929 | 0.15951 | -0.0403 | 8.1054
19 | 1.2746 | 0.17258 | -0.0493 | 7.3856
19.5 | 1.2594 | 0.18534 | -0.0584 | 6.7951

## 121. Re 14M Mach 0.00 (1)
BIGFOIL.COM POLAR EXPORT
NACA64-418 a=0.6
NACA64-418 a=0.6 |  |  |  | Cl Max: | 1.653 | at alpha= | 14.5 | deg
JavaFoil+Calcfoil stall+Eppler ext transition |  |  |  | L/D Max: | 133.131 | at alpha= | 4.5 | deg
Re: | 14000000 |  |  | Cd Min: | 0.00486 | at alpha= | -0.5 | deg
Mach: | 0 |  |  | Cl=0 at alpha= | -2.8064 | deg
|  |  |  | @ Cl=0.1, Cd= | 0.00557
|  |  |  | @ Cl=0.4, Cd= | 0.0049293
|  |  |  | @ Cl=0.6, Cd= | 0.0051234
alpha (deg) | Cl | Cd | Cm | Cl/Cd
-19 | -0.965 | 0.11578 | -0.023 | -8.335
-18.5 | -0.983 | 0.10369 | -0.025 | -9.482
-18 | -1.005 | 0.08866 | -0.026 | -11.334
-17.5 | -1.02 | 0.0785 | -0.028 | -12.991
-17 | -1.059 | 0.0535 | -0.031 | -19.8
-16.5 | -1.073 | 0.04441 | -0.032 | -24.158
-16 | -1.08 | 0.03805 | -0.033 | -28.378
-15.5 | -1.083 | 0.03262 | -0.034 | -33.195
-15 | -1.084 | 0.02755 | -0.035 | -39.34
-14.5 | -1.081 | 0.02334 | -0.036 | -46.304
-14 | -1.09 | 0.0156 | -0.038 | -69.874
-13.5 | -1.073 | 0.01411 | -0.039 | -76.033
-13 | -1.047 | 0.01317 | -0.04 | -79.52
-12.5 | -1.018 | 0.01219 | -0.041 | -83.542
-12 | -0.986 | 0.01132 | -0.042 | -87.084
-11.5 | -0.95 | 0.01073 | -0.043 | -88.607
-11 | -0.912 | 0.01007 | -0.044 | -90.642
-10.5 | -0.876 | 0.00931 | -0.045 | -94.165
-10 | -0.829 | 0.00899 | -0.046 | -92.229
-9.5 | -0.78 | 0.00862 | -0.046 | -90.394
-9 | -0.728 | 0.0084 | -0.047 | -86.673
-8.5 | -0.675 | 0.00809 | -0.048 | -83.474
-8 | -0.621 | 0.00786 | -0.049 | -78.937
-7.5 | -0.565 | 0.0077 | -0.049 | -73.394
-7 | -0.508 | 0.00743 | -0.05 | -68.304
-6.5 | -0.449 | 0.00726 | -0.051 | -61.907
-6 | -0.39 | 0.00713 | -0.052 | -54.731
-5.5 | -0.33 | 0.00693 | -0.052 | -47.645
-5 | -0.27 | 0.00679 | -0.053 | -39.693
-4.5 | -0.209 | 0.00662 | -0.054 | -31.515
-4 | -0.147 | 0.00651 | -0.055 | -22.634
-3.5 | -0.086 | 0.00642 | -0.055 | -13.37
-3 | -0.024 | 0.00608 | -0.056 | -3.941
-2.5 | 0.038 | 0.00581 | -0.057 | 6.546
-2 | 0.1 | 0.00557 | -0.058 | 18.004
-1.5 | 0.162 | 0.00531 | -0.058 | 30.617
-1 | 0.225 | 0.00516 | -0.059 | 43.509
-0.5 | 0.287 | 0.00486 | -0.06 | 58.993
0 | 0.349 | 0.00488 | -0.061 | 71.507
0.5 | 0.411 | 0.00494 | -0.062 | 83.176
1 | 0.473 | 0.00499 | -0.062 | 94.804
1.5 | 0.535 | 0.00503 | -0.063 | 106.29
2 | 0.597 | 0.00509 | -0.064 | 117.227
2.5 | 0.659 | 0.00578 | -0.065 | 114.056
3 | 0.721 | 0.00615 | -0.065 | 117.303
3.5 | 0.783 | 0.00655 | -0.066 | 119.558
4 | 0.844 | 0.00701 | -0.067 | 120.487
4.5 | 0.896 | 0.00673 | -0.067 | 133.131
5 | 0.952 | 0.00802 | -0.068 | 118.693
5.5 | 1.007 | 0.0088 | -0.068 | 114.383
6 | 1.062 | 0.00933 | -0.069 | 113.85
6.5 | 1.116 | 0.0098 | -0.069 | 113.883
7 | 1.167 | 0.01093 | -0.07 | 106.732
7.5 | 1.219 | 0.01142 | -0.07 | 106.698
8 | 1.269 | 0.01195 | -0.071 | 106.122
8.5 | 1.317 | 0.01255 | -0.072 | 104.946
9 | 1.362 | 0.01314 | -0.072 | 103.665
9.5 | 1.405 | 0.01379 | -0.073 | 101.871
10 | 1.444 | 0.01448 | -0.073 | 99.784
10.5 | 1.482 | 0.01519 | -0.074 | 97.546
11 | 1.516 | 0.01597 | -0.074 | 94.928
11.5 | 1.547 | 0.01677 | -0.075 | 92.258
12 | 1.575 | 0.01758 | -0.075 | 89.573
12.5 | 1.599 | 0.01851 | -0.076 | 86.354
13 | 1.619 | 0.01962 | -0.076 | 82.509
13.5 | 1.636 | 0.02068 | -0.077 | 79.116
14 | 1.648 | 0.02191 | -0.077 | 75.218
14.5 | 1.653 | 0.02319 | -0.078 | 71.264
15 | 1.653 | 0.02467 | -0.078 | 67.03
15.5 | 1.65 | 0.0262 | -0.079 | 62.981
16 | 1.643 | 0.02755 | -0.079 | 59.644
16.5 | 1.632 | 0.02896 | -0.079 | 56.361
17 | 1.617 | 0.03088 | -0.08 | 52.37
17.5 | 1.599 | 0.03277 | -0.08 | 48.786
18 | 1.577 | 0.0349 | -0.08 | 45.176
18.5 | 1.553 | 0.03704 | -0.081 | 41.909
19 | 1.523 | 0.03929 | -0.081 | 38.754
19.5 | 1.49 | 0.0418 | -0.081 | 35.631

## 122. Re 14M Mach 0.00 (2)
BIGFOIL.COM POLAR EXPORT
NACA64-418 a=0.6
NACA64-418 a=0.6 |  |  |  | Cl Max: | 1.7509 | at alpha= | 20 | deg
XFOIL ncrit=9 |  |  |  | L/D Max: | 160.488 | at alpha= | 3.5 | deg
Re: | 14000000 |  |  | Cd Min: | 0.05846 | at alpha= | 20 | deg
Mach: | 0 |  |  | Cl=0 at alpha= | -2.8641 | deg
|  |  |  | @ Cl=0.1, Cd= | 0.0050692
|  |  |  | @ Cl=0.4, Cd= | 0.00409
|  |  |  | @ Cl=0.6, Cd= | 0.0042441
alpha (deg) | Cl | Cd | Cm | Cl/Cd
-20 | -1.5573 | 0.02906 | -0.0764 | -53.5891
-19.5 | -1.554 | 0.02548 | -0.0755 | -60.989
-19 | -1.5435 | 0.0226 | -0.0743 | -68.2965
-18.5 | -1.528 | 0.02025 | -0.0728 | -75.4568
-18 | -1.5064 | 0.01845 | -0.0711 | -81.6477
-17.5 | -1.4838 | 0.0169 | -0.069 | -87.7988
-17 | -1.4603 | 0.0156 | -0.0664 | -93.609
-16.5 | -1.4367 | 0.01455 | -0.0632 | -98.7423
-16 | -1.4198 | 0.01363 | -0.0581 | -104.1673
-15.5 | -1.3909 | 0.01299 | -0.0544 | -107.0747
-15 | -1.3502 | 0.01234 | -0.0527 | -109.4165
-14.5 | -1.3054 | 0.01179 | -0.0516 | -110.7209
-14 | -1.2576 | 0.0113 | -0.0508 | -111.292
-13.5 | -1.2079 | 0.01085 | -0.0503 | -111.3272
-13 | -1.1567 | 0.01045 | -0.05 | -110.689
-12.5 | -1.1044 | 0.01005 | -0.0499 | -109.8905
-12 | -1.0514 | 0.00967 | -0.0499 | -108.728
-11.5 | -0.998 | 0.00928 | -0.0499 | -107.5431
-11 | -0.9439 | 0.00888 | -0.05 | -106.295
-10.5 | -0.8888 | 0.00855 | -0.0502 | -103.9532
-10 | -0.8328 | 0.00825 | -0.0506 | -100.9455
-9.5 | -0.7762 | 0.00798 | -0.0511 | -97.2682
-9 | -0.7194 | 0.00772 | -0.0516 | -93.1865
-8.5 | -0.6624 | 0.00744 | -0.0521 | -89.0323
-8 | -0.6048 | 0.00721 | -0.0527 | -83.8835
-7.5 | -0.5467 | 0.00701 | -0.0534 | -77.9886
-7 | -0.4885 | 0.00681 | -0.0541 | -71.7327
-6.5 | -0.4301 | 0.00661 | -0.0548 | -65.0681
-6 | -0.3712 | 0.00647 | -0.0556 | -57.3725
-5.5 | -0.3123 | 0.00629 | -0.0564 | -49.6502
-5 | -0.2531 | 0.00615 | -0.0572 | -41.1545
-4.5 | -0.1939 | 0.006 | -0.0581 | -32.3167
-4 | -0.1345 | 0.00586 | -0.059 | -22.9522
-3.5 | -0.0752 | 0.00567 | -0.0599 | -13.2628
-3 | -0.0162 | 0.00546 | -0.0608 | -2.967
-2.5 | 0.0434 | 0.00527 | -0.0617 | 8.2353
-2 | 0.1026 | 0.00506 | -0.0627 | 20.2767
-1.5 | 0.162 | 0.00484 | -0.0636 | 33.4711
-1 | 0.2212 | 0.0045 | -0.0646 | 49.1556
-0.5 | 0.2794 | 0.00408 | -0.0656 | 68.4804
0 | 0.3398 | 0.00405 | -0.0667 | 83.9012
0.5 | 0.3998 | 0.00409 | -0.0677 | 97.7506
1 | 0.4601 | 0.00409 | -0.0688 | 112.4939
1.5 | 0.5199 | 0.00414 | -0.0698 | 125.5797
2 | 0.5799 | 0.0042 | -0.0708 | 138.0714
2.5 | 0.6391 | 0.00433 | -0.0718 | 147.5982
3 | 0.6979 | 0.00451 | -0.0726 | 154.745
3.5 | 0.7559 | 0.00471 | -0.0734 | 160.4883
4 | 0.806 | 0.00558 | -0.073 | 144.4444
4.5 | 0.8549 | 0.00641 | -0.0724 | 133.3697
5 | 0.9065 | 0.00693 | -0.0722 | 130.8081
5.5 | 0.9576 | 0.00744 | -0.0718 | 128.7097
6 | 1.007 | 0.00796 | -0.0712 | 126.5075
6.5 | 1.0561 | 0.00842 | -0.0705 | 125.4276
7 | 1.1026 | 0.00894 | -0.0693 | 123.3333
7.5 | 1.1459 | 0.00948 | -0.0676 | 120.8755
8 | 1.1862 | 0.01002 | -0.0654 | 118.3832
8.5 | 1.2103 | 0.01051 | -0.06 | 115.157
9 | 1.2384 | 0.0112 | -0.0559 | 110.5714
9.5 | 1.2704 | 0.01191 | -0.0528 | 106.6667
10 | 1.3003 | 0.01282 | -0.0497 | 101.4275
10.5 | 1.3323 | 0.01373 | -0.0471 | 97.0357
11 | 1.3627 | 0.01476 | -0.0445 | 92.3238
11.5 | 1.3907 | 0.01597 | -0.0418 | 87.082
12 | 1.42 | 0.01714 | -0.0394 | 82.8471
12.5 | 1.4459 | 0.01854 | -0.0368 | 77.9881
13.5 | 1.5023 | 0.02139 | -0.033 | 70.2338
14 | 1.529 | 0.02317 | -0.0312 | 65.9905
14.5 | 1.5548 | 0.02512 | -0.0296 | 61.8949
15 | 1.5764 | 0.02747 | -0.0279 | 57.3862
15.5 | 1.6002 | 0.02976 | -0.0266 | 53.7702
16 | 1.6233 | 0.03216 | -0.0254 | 50.4757
16.5 | 1.644 | 0.03474 | -0.0241 | 47.323
17 | 1.6626 | 0.03754 | -0.0228 | 44.2888
17.5 | 1.6792 | 0.04054 | -0.0216 | 41.4208
18 | 1.6959 | 0.0437 | -0.0206 | 38.8078
18.5 | 1.7112 | 0.04706 | -0.0199 | 36.3621
19 | 1.7271 | 0.05051 | -0.0194 | 34.1932
19.5 | 1.7401 | 0.05432 | -0.0191 | 32.0342
20 | 1.7509 | 0.05846 | -0.019 | 29.9504

## 123. Re 14M Mach 0.10 (1)
BIGFOIL.COM POLAR EXPORT
NACA64-418 a=0.6
NACA64-418 a=0.6 |  |  |  | Cl Max: | 1.643 | at alpha= | 14.5 | deg
JavaFoil+Calcfoil stall+Eppler ext transition |  |  |  | L/D Max: | 120.654 | at alpha= | 4 | deg
Re: | 14000000 |  |  | Cd Min: | 0.00485 | at alpha= | -0.5 | deg
Mach: | 0.1 |  |  | Cl=0 at alpha= | -2.8064 | deg
|  |  |  | @ Cl=0.1, Cd= | 0.0055648
|  |  |  | @ Cl=0.4, Cd= | 0.0049258
|  |  |  | @ Cl=0.6, Cd= | 0.00508
alpha (deg) | Cl | Cd | Cm | Cl/Cd
-20 | -0.882 | 0.14585 | -0.02 | -6.051
-19.5 | -0.904 | 0.1336 | -0.021 | -6.767
-19 | -0.923 | 0.12453 | -0.022 | -7.411
-18.5 | -0.942 | 0.1139 | -0.023 | -8.27
-18 | -0.961 | 0.10224 | -0.025 | -9.399
-17.5 | -0.974 | 0.0951 | -0.026 | -10.237
-17 | -1.023 | 0.06224 | -0.03 | -16.437
-16.5 | -1.043 | 0.05067 | -0.031 | -20.575
-16 | -1.058 | 0.04104 | -0.033 | -25.782
-15.5 | -1.064 | 0.03509 | -0.034 | -30.329
-15 | -1.067 | 0.02989 | -0.035 | -35.702
-14.5 | -1.067 | 0.025 | -0.036 | -42.696
-14 | -1.064 | 0.0207 | -0.038 | -51.411
-13.5 | -1.067 | 0.01454 | -0.039 | -73.351
-13 | -1.043 | 0.0135 | -0.04 | -77.263
-12.5 | -1.015 | 0.0125 | -0.041 | -81.193
-12 | -0.984 | 0.01163 | -0.042 | -84.556
-11.5 | -0.95 | 0.01089 | -0.043 | -87.186
-11 | -0.912 | 0.01027 | -0.044 | -88.787
-10.5 | -0.873 | 0.00946 | -0.045 | -92.255
-10 | -0.831 | 0.00914 | -0.046 | -90.955
-9.5 | -0.782 | 0.00874 | -0.047 | -89.498
-9 | -0.731 | 0.00842 | -0.047 | -86.809
-8.5 | -0.678 | 0.00819 | -0.048 | -82.755
-8 | -0.623 | 0.00789 | -0.049 | -78.998
-7.5 | -0.567 | 0.00776 | -0.05 | -73.117
-7 | -0.51 | 0.0075 | -0.05 | -67.945
-6.5 | -0.451 | 0.00728 | -0.051 | -61.965
-6 | -0.392 | 0.00712 | -0.052 | -55.069
-5.5 | -0.332 | 0.00697 | -0.053 | -47.591
-5 | -0.271 | 0.00683 | -0.053 | -39.659
-4.5 | -0.21 | 0.00667 | -0.054 | -31.427
-4 | -0.148 | 0.00658 | -0.055 | -22.515
-3.5 | -0.086 | 0.0064 | -0.056 | -13.467
-3 | -0.024 | 0.00607 | -0.056 | -3.97
-2.5 | 0.038 | 0.00586 | -0.057 | 6.522
-2 | 0.101 | 0.00556 | -0.058 | 18.114
-1.5 | 0.163 | 0.0053 | -0.059 | 30.814
-1 | 0.226 | 0.00518 | -0.06 | 43.59
-0.5 | 0.288 | 0.00485 | -0.06 | 59.373
0 | 0.351 | 0.00491 | -0.061 | 71.437
0.5 | 0.413 | 0.00493 | -0.062 | 83.717
1 | 0.475 | 0.00498 | -0.063 | 95.419
1.5 | 0.538 | 0.00506 | -0.063 | 106.344
2 | 0.6 | 0.00508 | -0.064 | 118.017
2.5 | 0.662 | 0.00584 | -0.065 | 113.507
3 | 0.725 | 0.00615 | -0.066 | 117.903
3.5 | 0.787 | 0.00655 | -0.066 | 120.067
4 | 0.849 | 0.00703 | -0.067 | 120.654
4.5 | 0.9 | 0.00754 | -0.067 | 119.319
5 | 0.956 | 0.00809 | -0.068 | 118.207
5.5 | 1.012 | 0.00886 | -0.068 | 114.17
6 | 1.066 | 0.00942 | -0.069 | 113.183
6.5 | 1.121 | 0.00988 | -0.07 | 113.425
7 | 1.172 | 0.01103 | -0.07 | 106.292
7.5 | 1.223 | 0.01153 | -0.071 | 106.099
8 | 1.274 | 0.01208 | -0.071 | 105.422
8.5 | 1.322 | 0.01268 | -0.072 | 104.248
9 | 1.367 | 0.01328 | -0.072 | 102.876
9.5 | 1.409 | 0.01395 | -0.073 | 100.964
10 | 1.448 | 0.01468 | -0.073 | 98.676
10.5 | 1.485 | 0.01541 | -0.074 | 96.354
11 | 1.518 | 0.01619 | -0.075 | 93.764
11.5 | 1.548 | 0.01701 | -0.075 | 91
12 | 1.575 | 0.01786 | -0.076 | 88.2
12.5 | 1.597 | 0.01881 | -0.076 | 84.907
13 | 1.616 | 0.01996 | -0.077 | 80.954
13.5 | 1.631 | 0.02109 | -0.077 | 77.32
14 | 1.64 | 0.02243 | -0.078 | 73.109
14.5 | 1.643 | 0.02367 | -0.078 | 69.398
15 | 1.64 | 0.02519 | -0.078 | 65.105
15.5 | 1.633 | 0.0268 | -0.079 | 60.937
16 | 1.623 | 0.02807 | -0.079 | 57.805
16.5 | 1.607 | 0.02989 | -0.08 | 53.756
17 | 1.588 | 0.03169 | -0.08 | 50.11
17.5 | 1.565 | 0.03367 | -0.08 | 46.494
18 | 1.539 | 0.03595 | -0.081 | 42.805
18.5 | 1.509 | 0.03826 | -0.081 | 39.456
19 | 1.474 | 0.0414 | -0.081 | 35.595
19.5 | 1.435 | 0.04394 | -0.081 | 32.656

## 124. Re 14M Mach 0.10 (2)
BIGFOIL.COM POLAR EXPORT
NACA64-418 a=0.6
NACA64-418 a=0.6 |  |  |  | Cl Max: | 1.7484 | at alpha= | 20 | deg
XFOIL ncrit=9 |  |  |  | L/D Max: | 161.614 | at alpha= | 3.5 | deg
Re: | 14000000 |  |  | Cd Min: | 0.06096 | at alpha= | 20 | deg
Mach: | 0.1 |  |  | Cl=0 at alpha= | -2.865 | deg
|  |  |  | @ Cl=0.1, Cd= | 0.005082
|  |  |  | @ Cl=0.4, Cd= | 0.0040888
|  |  |  | @ Cl=0.6, Cd= | 0.0042425
alpha (deg) | Cl | Cd | Cm | Cl/Cd
-20 | -1.4913 | 0.03606 | -0.0796 | -41.3561
-19.5 | -1.5287 | 0.02894 | -0.0791 | -52.8231
-19 | -1.5297 | 0.02501 | -0.078 | -61.1635
-18.5 | -1.5247 | 0.02175 | -0.0764 | -70.1011
-18 | -1.5051 | 0.01962 | -0.0748 | -76.7125
-17.5 | -1.4832 | 0.01784 | -0.0728 | -83.139
-17 | -1.4598 | 0.01634 | -0.0704 | -89.339
-16.5 | -1.4357 | 0.01512 | -0.0675 | -94.9537
-16 | -1.4135 | 0.0141 | -0.0635 | -100.2482
-15.5 | -1.3962 | 0.01334 | -0.0578 | -104.6627
-15 | -1.3576 | 0.01265 | -0.0555 | -107.3202
-14.5 | -1.3144 | 0.01202 | -0.0539 | -109.3511
-14 | -1.267 | 0.01149 | -0.0529 | -110.2698
-13.5 | -1.2173 | 0.01101 | -0.0521 | -110.5631
-13 | -1.1659 | 0.01059 | -0.0517 | -110.0944
-12.5 | -1.1133 | 0.01017 | -0.0513 | -109.469
-12 | -1.0597 | 0.00979 | -0.0512 | -108.2431
-11.5 | -1.0057 | 0.00939 | -0.0511 | -107.1033
-11 | -0.9511 | 0.00898 | -0.0511 | -105.9131
-10.5 | -0.8957 | 0.00862 | -0.0512 | -103.9095
-10 | -0.8393 | 0.00831 | -0.0515 | -100.9988
-9.5 | -0.7822 | 0.00803 | -0.0518 | -97.4097
-9 | -0.7247 | 0.00778 | -0.0523 | -93.1491
-8.5 | -0.6672 | 0.00748 | -0.0527 | -89.1979
-8 | -0.6093 | 0.00725 | -0.0533 | -84.0414
-7.5 | -0.5506 | 0.00704 | -0.0539 | -78.2102
-7 | -0.4919 | 0.00685 | -0.0546 | -71.8102
-6.5 | -0.4331 | 0.00664 | -0.0553 | -65.2259
-6 | -0.3737 | 0.00648 | -0.056 | -57.6698
-5.5 | -0.3144 | 0.00631 | -0.0568 | -49.8257
-5 | -0.2547 | 0.00617 | -0.0577 | -41.2804
-4.5 | -0.1951 | 0.00602 | -0.0585 | -32.4086
-4 | -0.1353 | 0.00587 | -0.0594 | -23.0494
-3.5 | -0.0756 | 0.00568 | -0.0603 | -13.3099
-3 | -0.0162 | 0.00547 | -0.0611 | -2.9616
-2.5 | 0.0438 | 0.00528 | -0.0621 | 8.2955
-2 | 0.1034 | 0.00507 | -0.063 | 20.3945
-1.5 | 0.1632 | 0.00485 | -0.064 | 33.6495
-1 | 0.2227 | 0.00451 | -0.065 | 49.3792
-0.5 | 0.2813 | 0.00409 | -0.066 | 68.7775
0 | 0.3421 | 0.00406 | -0.0671 | 84.2611
0.5 | 0.4024 | 0.00409 | -0.0681 | 98.3863
1 | 0.4632 | 0.00409 | -0.0692 | 113.2518
1.5 | 0.5234 | 0.00415 | -0.0702 | 126.1205
2 | 0.5839 | 0.00421 | -0.0713 | 138.6936
2.5 | 0.6434 | 0.00433 | -0.0722 | 148.5912
3 | 0.7026 | 0.00451 | -0.0731 | 155.7871
3.5 | 0.7612 | 0.00471 | -0.0738 | 161.6136
4 | 0.8115 | 0.00557 | -0.0734 | 145.6912
4.5 | 0.8603 | 0.00643 | -0.0727 | 133.7947
5 | 0.912 | 0.00696 | -0.0724 | 131.0345
5.5 | 0.9631 | 0.00748 | -0.072 | 128.7567
6.5 | 1.0614 | 0.00848 | -0.0704 | 125.1651
7 | 1.1075 | 0.00901 | -0.0691 | 122.919
8 | 1.1856 | 0.0101 | -0.0639 | 117.3861
8.5 | 1.2079 | 0.0107 | -0.0582 | 112.8879
9 | 1.2375 | 0.01143 | -0.0544 | 108.2677
9.5 | 1.2699 | 0.01219 | -0.0514 | 104.1756
10 | 1.3004 | 0.01315 | -0.0484 | 98.8897
10.5 | 1.3321 | 0.01413 | -0.0457 | 94.2746
11 | 1.3619 | 0.01526 | -0.043 | 89.2464
11.5 | 1.3908 | 0.01649 | -0.0404 | 84.342
12 | 1.4201 | 0.01773 | -0.0379 | 80.0959
12.5 | 1.4455 | 0.01921 | -0.0352 | 75.2473
13 | 1.47 | 0.02076 | -0.0326 | 70.8092
13.5 | 1.5023 | 0.02225 | -0.0316 | 67.5191
14 | 1.5282 | 0.02421 | -0.0298 | 63.1227
14.5 | 1.5539 | 0.02628 | -0.0282 | 59.1286
15 | 1.5762 | 0.02873 | -0.0267 | 54.8625
15.5 | 1.6011 | 0.03101 | -0.0254 | 51.6317
16 | 1.6254 | 0.03335 | -0.0241 | 48.7376
16.5 | 1.6447 | 0.03612 | -0.0227 | 45.5343
17 | 1.661 | 0.03917 | -0.0212 | 42.4049
17.5 | 1.6763 | 0.04245 | -0.02 | 39.4888
18 | 1.692 | 0.0458 | -0.019 | 36.9432
18.5 | 1.7082 | 0.04923 | -0.0184 | 34.6984
19 | 1.7243 | 0.05278 | -0.0179 | 32.6696
19.5 | 1.7377 | 0.05666 | -0.0176 | 30.6689
20 | 1.7484 | 0.06096 | -0.0176 | 28.6811

## 125. Re 14M Mach 0.25 (1)
BIGFOIL.COM POLAR EXPORT
NACA64-418 a=0.6
NACA64-418 a=0.6 |  |  |  | Cl Max: | 1.582 | at alpha= | 13 | deg
JavaFoil+Calcfoil stall+Eppler ext transition |  |  |  | L/D Max: | 133.543 | at alpha= | 4 | deg
Re: | 14000000 |  |  | Cd Min: | 0.00492 | at alpha= | -0.5 | deg
Mach: | 0.25 |  |  | Cl=0 at alpha= | -2.8047 | deg
|  |  |  | @ Cl=0.1, Cd= | 0.0056091
|  |  |  | @ Cl=0.4, Cd= | 0.0049992
|  |  |  | @ Cl=0.6, Cd= | 0.0051441
alpha (deg) | Cl | Cd | Cm | Cl/Cd
-18 | -0.694 | 0.1382 | -0.02 | -5.022
-17.5 | -0.736 | 0.12895 | -0.021 | -5.706
-17 | -0.773 | 0.11988 | -0.022 | -6.45
-16.5 | -0.805 | 0.11302 | -0.023 | -7.12
-16 | -0.836 | 0.10189 | -0.025 | -8.201
-15.5 | -0.863 | 0.09045 | -0.027 | -9.543
-15 | -0.899 | 0.07107 | -0.03 | -12.647
-14.5 | -0.947 | 0.04661 | -0.034 | -20.315
-14 | -0.974 | 0.03342 | -0.037 | -29.159
-13.5 | -0.984 | 0.02654 | -0.038 | -37.084
-13 | -1.003 | 0.01608 | -0.041 | -62.385
-12.5 | -0.986 | 0.01451 | -0.042 | -67.967
-12 | -0.964 | 0.01335 | -0.043 | -72.177
-11.5 | -0.938 | 0.01209 | -0.044 | -77.625
-11 | -0.907 | 0.01119 | -0.045 | -81.04
-10.5 | -0.871 | 0.0105 | -0.046 | -83.024
-10 | -0.833 | 0.00917 | -0.047 | -90.836
-9.5 | -0.793 | 0.00916 | -0.048 | -86.532
-9 | -0.743 | 0.00884 | -0.049 | -84.011
-8.5 | -0.691 | 0.00848 | -0.049 | -81.431
-8 | -0.636 | 0.00813 | -0.05 | -78.206
-7.5 | -0.58 | 0.00797 | -0.051 | -72.749
-7 | -0.522 | 0.00777 | -0.052 | -67.2
-6.5 | -0.463 | 0.00746 | -0.053 | -62.001
-6 | -0.402 | 0.0073 | -0.053 | -55.041
-5.5 | -0.34 | 0.00708 | -0.054 | -48.059
-5 | -0.278 | 0.00693 | -0.055 | -40.106
-4.5 | -0.215 | 0.00677 | -0.056 | -31.78
-4 | -0.152 | 0.00664 | -0.056 | -22.919
-3.5 | -0.089 | 0.00649 | -0.057 | -13.643
-3 | -0.025 | 0.00615 | -0.058 | -4.023
-2.5 | 0.039 | 0.0059 | -0.059 | 6.651
-2 | 0.104 | 0.00559 | -0.06 | 18.523
-1.5 | 0.168 | 0.00537 | -0.06 | 31.267
-1 | 0.232 | 0.00524 | -0.061 | 44.296
-0.5 | 0.296 | 0.00492 | -0.062 | 60.205
0 | 0.36 | 0.00495 | -0.063 | 72.858
0.5 | 0.425 | 0.00503 | -0.064 | 84.47
1 | 0.489 | 0.00507 | -0.064 | 96.291
1.5 | 0.553 | 0.0051 | -0.065 | 108.317
2 | 0.617 | 0.00516 | -0.066 | 119.531
2.5 | 0.681 | 0.00595 | -0.067 | 114.421
3 | 0.745 | 0.00634 | -0.067 | 117.412
3.5 | 0.808 | 0.00671 | -0.068 | 120.459
4 | 0.867 | 0.00649 | -0.069 | 133.543
4.5 | 0.921 | 0.00784 | -0.069 | 117.396
5 | 0.979 | 0.00843 | -0.07 | 116.147
5.5 | 1.035 | 0.00926 | -0.07 | 111.777
6 | 1.091 | 0.00987 | -0.071 | 110.548
6.5 | 1.146 | 0.01041 | -0.071 | 110.043
7 | 1.198 | 0.01165 | -0.072 | 102.85
7.5 | 1.249 | 0.01221 | -0.072 | 102.32
8 | 1.299 | 0.01282 | -0.073 | 101.367
8.5 | 1.347 | 0.0135 | -0.074 | 99.741
9 | 1.39 | 0.01421 | -0.074 | 97.841
9.5 | 1.43 | 0.01496 | -0.075 | 95.552
10 | 1.465 | 0.0161 | -0.075 | 91.016
10.5 | 1.498 | 0.01666 | -0.076 | 89.878
11 | 1.525 | 0.01757 | -0.076 | 86.834
11.5 | 1.548 | 0.01858 | -0.077 | 83.311
12 | 1.565 | 0.01958 | -0.077 | 79.947
12.5 | 1.577 | 0.02075 | -0.078 | 75.991
13 | 1.582 | 0.02212 | -0.078 | 71.521
13.5 | 1.582 | 0.02353 | -0.079 | 67.212
14 | 1.572 | 0.02509 | -0.079 | 62.661
14.5 | 1.552 | 0.0269 | -0.08 | 57.709
15 | 1.524 | 0.02885 | -0.08 | 52.815
15.5 | 1.488 | 0.0311 | -0.08 | 47.859
16 | 1.446 | 0.03281 | -0.081 | 44.08
16.5 | 1.396 | 0.03553 | -0.081 | 39.277
17 | 1.339 | 0.03829 | -0.081 | 34.965
17.5 | 1.276 | 0.04139 | -0.082 | 30.831
18 | 1.202 | 0.04792 | -0.081 | 25.09

## 126. Re 14M Mach 0.25 (2)
BIGFOIL.COM POLAR EXPORT
NACA64-418 a=0.6
NACA64-418 a=0.6 |  |  |  | Cl Max: | 1.7222 | at alpha= | 20 | deg
XFOIL ncrit=9 |  |  |  | L/D Max: | 166.624 | at alpha= | 3.5 | deg
Re: | 14000000 |  |  | Cd Min: | 0.07679 | at alpha= | 20 | deg
Mach: | 0.25 |  |  | Cl=0 at alpha= | -2.8708 | deg
|  |  |  | @ Cl=0.1, Cd= | 0.0051446
|  |  |  | @ Cl=0.4, Cd= | 0.0041017
|  |  |  | @ Cl=0.6, Cd= | 0.0042255
alpha (deg) | Cl | Cd | Cm | Cl/Cd
-20 | -1.3781 | 0.05858 | -0.0853 | -23.5251
-19 | -1.3942 | 0.04498 | -0.0905 | -30.996
-18.5 | -1.4052 | 0.03875 | -0.0918 | -36.2632
-18 | -1.4051 | 0.03388 | -0.092 | -41.4728
-17.5 | -1.401 | 0.0297 | -0.0914 | -47.1717
-17 | -1.4316 | 0.02357 | -0.0896 | -60.7382
-16.5 | -1.4312 | 0.01989 | -0.087 | -71.9558
-16 | -1.4089 | 0.01776 | -0.0844 | -79.33
-15.5 | -1.383 | 0.01608 | -0.0813 | -86.0075
-15 | -1.3561 | 0.01474 | -0.0776 | -92.0014
-14.5 | -1.3352 | 0.0136 | -0.0722 | -98.1765
-14 | -1.3095 | 0.01281 | -0.0665 | -102.2248
-13.5 | -1.2642 | 0.0121 | -0.0639 | -104.4793
-13 | -1.2141 | 0.01148 | -0.0618 | -105.7578
-12.5 | -1.1609 | 0.01093 | -0.0603 | -106.2123
-12 | -1.1056 | 0.01044 | -0.0592 | -105.9004
-11.5 | -1.0488 | 0.00999 | -0.0583 | -104.985
-11 | -0.9914 | 0.00954 | -0.0575 | -103.9203
-10.5 | -0.9336 | 0.00911 | -0.057 | -102.4808
-10 | -0.8749 | 0.0087 | -0.0566 | -100.5632
-9.5 | -0.8152 | 0.00834 | -0.0564 | -97.7458
-9 | -0.7549 | 0.00805 | -0.0564 | -93.7764
-8.5 | -0.6941 | 0.00776 | -0.0566 | -89.4459
-8 | -0.6336 | 0.00747 | -0.0567 | -84.8193
-7.5 | -0.5726 | 0.00722 | -0.057 | -79.3075
-7 | -0.511 | 0.00701 | -0.0575 | -72.8959
-6.5 | -0.4495 | 0.0068 | -0.058 | -66.1029
-6 | -0.3878 | 0.00659 | -0.0586 | -58.8467
-5.5 | -0.3259 | 0.00644 | -0.0592 | -50.6056
-5 | -0.2639 | 0.00625 | -0.06 | -42.224
-4.5 | -0.2019 | 0.00611 | -0.0607 | -33.0442
-4 | -0.1397 | 0.00595 | -0.0616 | -23.479
-3.5 | -0.0777 | 0.00579 | -0.0624 | -13.4197
-3 | -0.016 | 0.00555 | -0.0633 | -2.8829
-2.5 | 0.0459 | 0.00535 | -0.0642 | 8.5794
-1.5 | 0.1697 | 0.00488 | -0.0662 | 34.7746
-1 | 0.231 | 0.00454 | -0.0672 | 50.8811
-0.5 | 0.2918 | 0.00411 | -0.0682 | 70.9976
0 | 0.3549 | 0.00408 | -0.0693 | 86.9853
0.5 | 0.4174 | 0.00411 | -0.0704 | 101.5572
1 | 0.4804 | 0.00412 | -0.0715 | 116.6019
1.5 | 0.5428 | 0.00418 | -0.0725 | 129.8565
2 | 0.6056 | 0.00423 | -0.0736 | 143.1678
2.5 | 0.6678 | 0.00433 | -0.0746 | 154.2263
3 | 0.7291 | 0.00452 | -0.0754 | 161.3053
3.5 | 0.7898 | 0.00474 | -0.0762 | 166.6245
4 | 0.8414 | 0.00559 | -0.0755 | 150.5188
4.5 | 0.891 | 0.00647 | -0.0745 | 137.7125
5 | 0.9421 | 0.00712 | -0.0736 | 132.3174
5.5 | 0.9926 | 0.0077 | -0.0726 | 128.9091
6 | 1.0411 | 0.00829 | -0.0712 | 125.585
6.5 | 1.088 | 0.00883 | -0.0695 | 123.2163
7 | 1.1298 | 0.00943 | -0.0668 | 119.8091
7.5 | 1.1471 | 0.01014 | -0.0597 | 113.1262
8 | 1.1725 | 0.01104 | -0.0547 | 106.2047
8.5 | 1.2035 | 0.01196 | -0.0509 | 100.6271
9 | 1.2354 | 0.01299 | -0.0476 | 95.1039
9.5 | 1.2692 | 0.01405 | -0.0447 | 90.3345
10 | 1.3 | 0.01533 | -0.0416 | 84.801
10.5 | 1.3314 | 0.01665 | -0.0388 | 79.964
11 | 1.3599 | 0.01818 | -0.0358 | 74.802
11.5 | 1.3896 | 0.01971 | -0.0331 | 70.5023
12 | 1.417 | 0.02141 | -0.0304 | 66.184
12.5 | 1.4413 | 0.02336 | -0.0276 | 61.6995
13 | 1.4674 | 0.02528 | -0.025 | 58.0459
13.5 | 1.5076 | 0.02736 | -0.0256 | 55.1023
14 | 1.5501 | 0.03019 | -0.0274 | 51.3448
14.5 | 1.5833 | 0.03287 | -0.0272 | 48.1685
15 | 1.6075 | 0.03561 | -0.0255 | 45.1418
15.5 | 1.6268 | 0.03863 | -0.0235 | 42.1123
16 | 1.642 | 0.04187 | -0.0211 | 39.2166
16.5 | 1.6344 | 0.04495 | -0.0147 | 36.3604
17 | 1.6503 | 0.04865 | -0.0134 | 33.9219
17.5 | 1.6671 | 0.05247 | -0.0125 | 31.7724
18 | 1.6828 | 0.05653 | -0.0118 | 29.7683
18.5 | 1.6959 | 0.06101 | -0.0115 | 27.7971
19 | 1.7054 | 0.06602 | -0.0114 | 25.8316
19.5 | 1.7143 | 0.07125 | -0.0117 | 24.0604
20 | 1.7222 | 0.07679 | -0.0123 | 22.4274

## 127. Re 14M Mach 0.50 (1)
BIGFOIL.COM POLAR EXPORT
NACA64-418 a=0.6
NACA64-418 a=0.6 |  |  |  | Cl Max: | 1.427 | at alpha= | 9 | deg
JavaFoil+Calcfoil stall+Eppler ext transition |  |  |  | L/D Max: | 123.269 | at alpha= | 2 | deg
Re: | 14000000 |  |  | Cd Min: | 0.00513 | at alpha= | -0.5 | deg
Mach: | 0.5 |  |  | Cl=0 at alpha= | -2.8056 | deg
|  |  |  | @ Cl=0.1, Cd= | 0.0060033
|  |  |  | @ Cl=0.4, Cd= | 0.0051971
|  |  |  | @ Cl=0.6, Cd= | 0.005465
alpha (deg) | Cl | Cd | Cm | Cl/Cd
-20 | -0.979 | 0.1797 | -0.022 | -5.45
-19.5 | -0.954 | 0.16477 | -0.023 | -5.789
-19 | -0.925 | 0.16201 | -0.024 | -5.71
-18.5 | -0.896 | 0.15515 | -0.024 | -5.774
-18 | -0.867 | 0.14959 | -0.024 | -5.798
-17.5 | -0.838 | 0.14563 | -0.024 | -5.753
-17 | -0.812 | 0.12894 | -0.025 | -6.301
-16.5 | -0.786 | 0.11992 | -0.026 | -6.553
-16 | -0.763 | 0.10355 | -0.028 | -7.364
-15.5 | -0.728 | 0.1032 | -0.026 | -7.058
-15 | -0.705 | 0.09275 | -0.028 | -7.599
-14.5 | -0.672 | 0.09953 | -0.027 | -6.75
-14 | -0.642 | 0.0952 | -0.027 | -6.74
-13.5 | -0.617 | 0.08446 | -0.029 | -7.309
-13 | -0.637 | 0.04322 | -0.04 | -14.743
-12.5 | -0.627 | 0.02912 | -0.044 | -21.52
-12 | -0.525 | 0.08235 | -0.026 | -6.377
-11.5 | -0.499 | 0.07367 | -0.029 | -6.771
-11 | -0.53 | 0.02677 | -0.046 | -19.789
-10.5 | -0.439 | 0.07321 | -0.027 | -6
-10 | -0.41 | 0.06837 | -0.026 | -5.999
-9.5 | -0.564 | 0.02672 | -0.047 | -21.11
-9 | -0.684 | 0.01299 | -0.053 | -52.679
-8.5 | -0.685 | 0.01112 | -0.054 | -61.551
-8 | -0.656 | 0.01028 | -0.055 | -63.88
-7.5 | -0.614 | 0.00859 | -0.056 | -71.541
-7 | -0.566 | 0.00889 | -0.058 | -63.681
-6.5 | -0.507 | 0.00846 | -0.059 | -59.884
-6 | -0.443 | 0.00809 | -0.06 | -54.693
-5.5 | -0.376 | 0.00777 | -0.061 | -48.42
-5 | -0.308 | 0.00753 | -0.061 | -40.954
-4.5 | -0.239 | 0.00726 | -0.062 | -32.988
-4 | -0.169 | 0.00712 | -0.063 | -23.808
-3.5 | -0.099 | 0.00692 | -0.064 | -14.271
-3 | -0.028 | 0.00673 | -0.065 | -4.106
-2.5 | 0.044 | 0.00633 | -0.066 | 6.92
-2 | 0.116 | 0.00591 | -0.067 | 19.596
-1.5 | 0.188 | 0.00562 | -0.068 | 33.383
-1 | 0.259 | 0.00548 | -0.068 | 47.348
-0.5 | 0.331 | 0.00513 | -0.069 | 64.499
0 | 0.403 | 0.0052 | -0.07 | 77.526
0.5 | 0.475 | 0.0053 | -0.071 | 89.565
1 | 0.546 | 0.00539 | -0.072 | 101.343
1.5 | 0.618 | 0.00549 | -0.073 | 112.546
2 | 0.689 | 0.00559 | -0.074 | 123.269
2.5 | 0.754 | 0.00662 | -0.074 | 113.974
3 | 0.822 | 0.00715 | -0.074 | 115.056
3.5 | 0.89 | 0.00771 | -0.075 | 115.412
4 | 0.957 | 0.00848 | -0.076 | 112.921
4.5 | 1.015 | 0.00935 | -0.076 | 108.54
5 | 1.077 | 0.01038 | -0.077 | 103.732
5.5 | 1.138 | 0.01153 | -0.077 | 98.65
6 | 1.196 | 0.01232 | -0.078 | 97.057
6.5 | 1.25 | 0.01406 | -0.079 | 88.921
7 | 1.302 | 0.0149 | -0.079 | 87.349
7.5 | 1.348 | 0.01593 | -0.08 | 84.62
8 | 1.388 | 0.01701 | -0.08 | 81.625
8.5 | 1.418 | 0.01826 | -0.081 | 77.7
9 | 1.427 | 0.01965 | -0.082 | 72.634
9.5 | 1.406 | 0.02126 | -0.082 | 66.13
10 | 1.319 | 0.02342 | -0.083 | 56.329
10.5 | 0.881 | 0.02803 | -0.083 | 31.449
11 | 0.914 | 0.02794 | -0.084 | 32.725
11.5 | 0.939 | 0.03285 | -0.084 | 28.58
12 | 0.975 | 0.03069 | -0.085 | 31.769
12.5 | 1.003 | 0.03436 | -0.085 | 29.184
13 | 1.027 | 0.03935 | -0.085 | 26.104
13.5 | 1.061 | 0.03801 | -0.086 | 27.926
14 | 1.087 | 0.04283 | -0.086 | 25.374

## 128. Re 14M Mach 0.50 (2)
BIGFOIL.COM POLAR EXPORT
NACA64-418 a=0.6
NACA64-418 a=0.6 |  |  |  | Cl Max: | 1.5014 | at alpha= | 14 | deg
XFOIL ncrit=9 |  |  |  | L/D Max: | 188.893 | at alpha= | 3.5 | deg
Re: | 14000000 |  |  | Cd Min: | 0.17125 | at alpha= | 19 | deg
Mach: | 0.5 |  |  | Cl=0 at alpha= | -2.8958 | deg
|  |  |  | @ Cl=0.1, Cd= | 0.0055113
|  |  |  | @ Cl=0.4, Cd= | 0.0042717
|  |  |  | @ Cl=0.6, Cd= | 0.0043194
alpha (deg) | Cl | Cd | Cm | Cl/Cd
-14.5 | -0.732 | 0.08247 | -0.086 | -8.876
-14 | -0.7426 | 0.0721 | -0.0931 | -10.2996
-13.5 | -0.7655 | 0.06101 | -0.1009 | -12.5471
-13 | -0.7849 | 0.0515 | -0.1067 | -15.2408
-12.5 | -0.8154 | 0.04234 | -0.1113 | -19.2584
-12 | -0.8362 | 0.03509 | -0.1131 | -23.8302
-11.5 | -0.8634 | 0.0283 | -0.1131 | -30.5088
-11 | -0.8851 | 0.02248 | -0.1111 | -39.3728
-10.5 | -0.9029 | 0.0175 | -0.1069 | -51.5943
-10 | -0.9153 | 0.01384 | -0.0998 | -66.1344
-9.5 | -0.9201 | 0.01176 | -0.0889 | -78.2398
-9 | -0.8759 | 0.0103 | -0.0828 | -85.0388
-8.5 | -0.8133 | 0.00937 | -0.0789 | -86.7983
-8 | -0.7438 | 0.00875 | -0.0762 | -85.0057
-7.5 | -0.6714 | 0.00828 | -0.0743 | -81.087
-7 | -0.5985 | 0.00786 | -0.0729 | -76.145
-6.5 | -0.5253 | 0.00751 | -0.0719 | -69.9467
-6 | -0.4515 | 0.00722 | -0.0714 | -62.5346
-5.5 | -0.3783 | 0.00697 | -0.0711 | -54.2755
-5 | -0.305 | 0.00672 | -0.0711 | -45.3869
-4.5 | -0.2322 | 0.00653 | -0.0713 | -35.559
-4 | -0.1592 | 0.00634 | -0.0718 | -25.1104
-3.5 | -0.0868 | 0.00617 | -0.0724 | -14.0681
-3 | -0.0149 | 0.00594 | -0.073 | -2.5084
-2.5 | 0.0566 | 0.00567 | -0.0738 | 9.9824
-2 | 0.1277 | 0.00541 | -0.0747 | 23.6044
-1.5 | 0.1989 | 0.00511 | -0.0757 | 38.9237
-1 | 0.2695 | 0.0047 | -0.0768 | 57.3404
-0.5 | 0.3395 | 0.00428 | -0.0779 | 79.3224
0 | 0.4126 | 0.00427 | -0.0792 | 96.6276
0.5 | 0.4859 | 0.00424 | -0.0805 | 114.5991
1 | 0.559 | 0.00428 | -0.0817 | 130.6075
1.5 | 0.6318 | 0.00435 | -0.0829 | 145.2414
2 | 0.7054 | 0.0044 | -0.084 | 160.3182
2.5 | 0.7781 | 0.00454 | -0.085 | 171.3877
3 | 0.8503 | 0.00468 | -0.0857 | 181.688
3.5 | 0.9218 | 0.00488 | -0.0863 | 188.8934
4 | 0.9855 | 0.00545 | -0.0855 | 180.8257
5.5 | 1.0649 | 0.00901 | -0.0646 | 118.1909
6 | 1.0828 | 0.01056 | -0.0573 | 102.5379
6.5 | 1.0994 | 0.01254 | -0.0507 | 87.6715
7 | 1.1229 | 0.01452 | -0.0453 | 77.3347
7.5 | 1.139 | 0.01698 | -0.0396 | 67.0789
8 | 1.1616 | 0.01938 | -0.0348 | 59.9381
8.5 | 1.1908 | 0.02159 | -0.0309 | 55.1552
9 | 1.223 | 0.02385 | -0.0274 | 51.2788
9.5 | 1.2541 | 0.02632 | -0.024 | 47.6482
10 | 1.2871 | 0.02886 | -0.0209 | 44.5981
10.5 | 1.3174 | 0.03169 | -0.0177 | 41.5715
11 | 1.3492 | 0.03461 | -0.0149 | 38.983
11.5 | 1.3792 | 0.0378 | -0.0121 | 36.4868
12 | 1.4074 | 0.04126 | -0.0094 | 34.1105
12.5 | 1.4358 | 0.04486 | -0.0069 | 32.0062
13 | 1.4618 | 0.04877 | -0.0045 | 29.9733
14 | 1.5014 | 0.05823 | -0.0008 | 25.784
14.5 | 1.4992 | 0.06513 | 0.0006 | 23.0186
15 | 1.4866 | 0.07338 | 0.0007 | 20.2589
15.5 | 1.4624 | 0.08335 | -0.0009 | 17.5453
16 | 1.4357 | 0.09428 | -0.004 | 15.228
16.5 | 1.4064 | 0.10619 | -0.0087 | 13.2442
17 | 1.3766 | 0.11889 | -0.0149 | 11.5788
17.5 | 1.3508 | 0.13169 | -0.022 | 10.2574
18 | 1.3253 | 0.14491 | -0.0302 | 9.1457
18.5 | 1.3033 | 0.15807 | -0.0389 | 8.2451
19 | 1.2838 | 0.17125 | -0.0481 | 7.4966

## 129. Re 16M Mach 0.00 (1)
BIGFOIL.COM POLAR EXPORT
NACA64-418 a=0.6
NACA64-418 a=0.6 |  |  |  | Cl Max: | 1.655 | at alpha= | 15 | deg
JavaFoil+Calcfoil stall+Eppler ext transition |  |  |  | L/D Max: | 132.647 | at alpha= | 4.5 | deg
Re: | 16000000 |  |  | Cd Min: | 0.00485 | at alpha= | 0 | deg
Mach: | 0 |  |  | Cl=0 at alpha= | -2.8064 | deg
|  |  |  | @ Cl=0.1, Cd= | 0.00554
|  |  |  | @ Cl=0.4, Cd= | 0.0048829
|  |  |  | @ Cl=0.6, Cd= | 0.0057021
alpha (deg) | Cl | Cd | Cm | Cl/Cd
-20 | -0.929 | 0.13703 | -0.021 | -6.783
-19.5 | -0.951 | 0.12246 | -0.023 | -7.767
-19 | -0.969 | 0.11192 | -0.024 | -8.656
-18.5 | -0.988 | 0.09942 | -0.025 | -9.936
-18 | -1.011 | 0.08372 | -0.027 | -12.077
-17.5 | -1.03 | 0.07172 | -0.028 | -14.358
-17 | -1.064 | 0.05073 | -0.031 | -20.971
-16.5 | -1.075 | 0.04317 | -0.032 | -24.902
-16 | -1.083 | 0.03643 | -0.033 | -29.726
-15.5 | -1.083 | 0.03245 | -0.034 | -33.368
-15 | -1.086 | 0.0266 | -0.035 | -40.825
-14.5 | -1.083 | 0.02238 | -0.037 | -48.405
-14 | -1.076 | 0.01904 | -0.038 | -56.516
-13.5 | -1.074 | 0.01374 | -0.039 | -78.197
-13 | -1.05 | 0.01271 | -0.04 | -82.585
-12.5 | -1.02 | 0.01186 | -0.041 | -85.971
-12 | -0.988 | 0.0111 | -0.042 | -88.996
-11.5 | -0.952 | 0.01043 | -0.043 | -91.305
-11 | -0.914 | 0.00922 | -0.044 | -99.177
-10.5 | -0.876 | 0.00922 | -0.045 | -95.061
-10 | -0.829 | 0.00881 | -0.046 | -94.068
-9.5 | -0.78 | 0.00846 | -0.046 | -92.159
-9 | -0.728 | 0.00822 | -0.047 | -88.55
-8.5 | -0.675 | 0.00801 | -0.048 | -84.3
-8 | -0.621 | 0.0077 | -0.049 | -80.647
-7.5 | -0.565 | 0.00756 | -0.049 | -74.674
-7 | -0.508 | 0.00734 | -0.05 | -69.145
-6.5 | -0.449 | 0.00713 | -0.051 | -63.003
-6 | -0.39 | 0.00698 | -0.052 | -55.854
-5.5 | -0.33 | 0.00684 | -0.052 | -48.257
-5 | -0.27 | 0.00667 | -0.053 | -40.398
-4.5 | -0.209 | 0.00656 | -0.054 | -31.83
-4 | -0.147 | 0.0064 | -0.055 | -23.021
-3.5 | -0.086 | 0.00631 | -0.055 | -13.602
-3 | -0.024 | 0.00599 | -0.056 | -4.002
-2.5 | 0.038 | 0.00584 | -0.057 | 6.512
-2 | 0.1 | 0.00554 | -0.058 | 18.092
-1.5 | 0.162 | 0.00536 | -0.058 | 30.3
-1 | 0.225 | 0.0052 | -0.059 | 43.183
-0.5 | 0.287 | 0.00514 | -0.06 | 55.795
0 | 0.349 | 0.00485 | -0.061 | 71.959
0.5 | 0.411 | 0.00489 | -0.062 | 83.999
1 | 0.473 | 0.00493 | -0.062 | 95.963
1.5 | 0.535 | 0.00507 | -0.063 | 105.536
2 | 0.597 | 0.00569 | -0.064 | 104.871
2.5 | 0.659 | 0.00594 | -0.065 | 110.991
3 | 0.721 | 0.00623 | -0.065 | 115.74
3.5 | 0.783 | 0.00665 | -0.066 | 117.752
4 | 0.844 | 0.00716 | -0.067 | 117.972
4.5 | 0.896 | 0.00676 | -0.067 | 132.647
5 | 0.952 | 0.00813 | -0.068 | 117.074
5.5 | 1.008 | 0.00873 | -0.068 | 115.463
6 | 1.063 | 0.00921 | -0.069 | 115.37
6.5 | 1.117 | 0.00965 | -0.069 | 115.751
7 | 1.168 | 0.01069 | -0.07 | 109.289
7.5 | 1.22 | 0.01117 | -0.07 | 109.169
8 | 1.27 | 0.01168 | -0.071 | 108.759
8.5 | 1.318 | 0.01226 | -0.072 | 107.558
9 | 1.364 | 0.01284 | -0.072 | 106.201
9.5 | 1.406 | 0.01344 | -0.073 | 104.649
10 | 1.446 | 0.01412 | -0.073 | 102.399
10.5 | 1.483 | 0.01486 | -0.074 | 99.814
11 | 1.517 | 0.01559 | -0.074 | 97.358
11.5 | 1.549 | 0.01633 | -0.075 | 94.828
12 | 1.576 | 0.01712 | -0.075 | 92.075
12.5 | 1.6 | 0.01803 | -0.076 | 88.759
13 | 1.621 | 0.01917 | -0.076 | 84.547
13.5 | 1.638 | 0.02017 | -0.077 | 81.182
14 | 1.649 | 0.02143 | -0.077 | 76.962
14.5 | 1.654 | 0.02275 | -0.078 | 72.699
15 | 1.655 | 0.02402 | -0.078 | 68.924
15.5 | 1.652 | 0.02551 | -0.079 | 64.752
16 | 1.645 | 0.02693 | -0.079 | 61.061
16.5 | 1.633 | 0.02838 | -0.079 | 57.563
17 | 1.619 | 0.03003 | -0.08 | 53.904
17.5 | 1.6 | 0.03201 | -0.08 | 49.989
18 | 1.579 | 0.03405 | -0.081 | 46.362
18.5 | 1.554 | 0.03605 | -0.081 | 43.114
19 | 1.523 | 0.0388 | -0.081 | 39.265
19.5 | 1.49 | 0.04128 | -0.081 | 36.098
20 | 1.454 | 0.04439 | -0.082 | 32.755

## 130. Re 16M Mach 0.00 (2)
BIGFOIL.COM POLAR EXPORT
NACA64-418 a=0.6
NACA64-418 a=0.6 |  |  |  | Cl Max: | 1.7644 | at alpha= | 20 | deg
XFOIL ncrit=9 |  |  |  | L/D Max: | 154.27 | at alpha= | 3 | deg
Re: | 16000000 |  |  | Cd Min: | 0.0569 | at alpha= | 20 | deg
Mach: | 0 |  |  | Cl=0 at alpha= | -2.8639 | deg
|  |  |  | @ Cl=0.1, Cd= | 0.0050386
|  |  |  | @ Cl=0.4, Cd= | 0.00401
|  |  |  | @ Cl=0.6, Cd= | 0.0042075
alpha (deg) | Cl | Cd | Cm | Cl/Cd
-20 | -1.5222 | 0.03166 | -0.077 | -48.0796
-19.5 | -1.5629 | 0.02481 | -0.0753 | -62.9948
-19 | -1.5485 | 0.02222 | -0.0742 | -69.6895
-18.5 | -1.5407 | 0.01946 | -0.0722 | -79.1727
-18 | -1.521 | 0.01764 | -0.0701 | -86.2245
-17.5 | -1.4984 | 0.01618 | -0.0678 | -92.6082
-17 | -1.4756 | 0.01498 | -0.0649 | -98.5047
-16.5 | -1.4532 | 0.01401 | -0.0612 | -103.7259
-16 | -1.4353 | 0.01332 | -0.0557 | -107.7553
-15.5 | -1.3975 | 0.0127 | -0.0536 | -110.0394
-15 | -1.3553 | 0.0121 | -0.052 | -112.0083
-14.5 | -1.3104 | 0.01151 | -0.0509 | -113.8488
-14 | -1.2624 | 0.01101 | -0.0502 | -114.6594
-13.5 | -1.2122 | 0.01058 | -0.0498 | -114.5747
-13 | -1.1606 | 0.01017 | -0.0495 | -114.12
-12.5 | -1.1079 | 0.00979 | -0.0494 | -113.1665
-12 | -1.0544 | 0.00944 | -0.0495 | -111.6949
-11.5 | -1.0002 | 0.00908 | -0.0496 | -110.1542
-11 | -0.9458 | 0.00871 | -0.0497 | -108.5878
-10.5 | -0.8907 | 0.00837 | -0.05 | -106.4158
-10 | -0.8347 | 0.00806 | -0.0504 | -103.5608
-9.5 | -0.778 | 0.0078 | -0.0508 | -99.7436
-9 | -0.7208 | 0.00756 | -0.0514 | -95.3439
-8.5 | -0.6636 | 0.00731 | -0.0519 | -90.7798
-8 | -0.606 | 0.00706 | -0.0525 | -85.8357
-7.5 | -0.5479 | 0.00688 | -0.0532 | -79.6366
-7 | -0.4894 | 0.00668 | -0.0539 | -73.2635
-6.5 | -0.431 | 0.0065 | -0.0547 | -66.3077
-6 | -0.372 | 0.00633 | -0.0555 | -58.7678
-5.5 | -0.313 | 0.00619 | -0.0563 | -50.5654
-5 | -0.2537 | 0.00604 | -0.0572 | -42.0033
-4.5 | -0.1944 | 0.0059 | -0.058 | -32.9492
-4 | -0.1349 | 0.00574 | -0.059 | -23.5017
-3.5 | -0.0755 | 0.0056 | -0.0599 | -13.4821
-3 | -0.0162 | 0.00539 | -0.0608 | -3.0056
-2.5 | 0.0433 | 0.00522 | -0.0617 | 8.295
-2 | 0.1027 | 0.00503 | -0.0627 | 20.4175
-1.5 | 0.1624 | 0.00481 | -0.0637 | 33.763
-1 | 0.2215 | 0.00454 | -0.0647 | 48.7885
-0.5 | 0.28 | 0.00411 | -0.0657 | 68.1265
0 | 0.3397 | 0.00402 | -0.0667 | 84.5025
0.5 | 0.4001 | 0.00401 | -0.0678 | 99.7756
1 | 0.46 | 0.00404 | -0.0688 | 113.8614
1.5 | 0.5203 | 0.00408 | -0.0699 | 127.5245
2 | 0.58 | 0.00416 | -0.0709 | 139.4231
2.5 | 0.639 | 0.0043 | -0.0718 | 148.6047
3 | 0.6973 | 0.00452 | -0.0726 | 154.2699
3.5 | 0.7534 | 0.00492 | -0.0731 | 153.1301
4 | 0.8041 | 0.0057 | -0.0728 | 141.0702
4.5 | 0.8538 | 0.00646 | -0.0723 | 132.1672
5 | 0.9063 | 0.00694 | -0.0721 | 130.5908
5.5 | 0.9577 | 0.00741 | -0.0718 | 129.2443
6 | 1.0082 | 0.00788 | -0.0714 | 127.9442
6.5 | 1.0585 | 0.00829 | -0.0708 | 127.684
7 | 1.1045 | 0.00884 | -0.0696 | 124.9434
7.5 | 1.1488 | 0.00936 | -0.0681 | 122.735
8 | 1.1915 | 0.00983 | -0.0663 | 121.2106
8.5 | 1.222 | 0.01026 | -0.062 | 119.1033
9 | 1.2479 | 0.01089 | -0.0574 | 114.5914
9.5 | 1.2793 | 0.01158 | -0.0541 | 110.475
10 | 1.3101 | 0.01241 | -0.051 | 105.5681
10.5 | 1.3417 | 0.0133 | -0.0483 | 100.8797
11 | 1.371 | 0.01437 | -0.0454 | 95.4071
11.5 | 1.4015 | 0.01545 | -0.043 | 90.712
12 | 1.4311 | 0.0166 | -0.0406 | 86.2108
12.5 | 1.4565 | 0.01801 | -0.0378 | 80.8717
13 | 1.4827 | 0.01942 | -0.0354 | 76.3491
13.5 | 1.5081 | 0.02088 | -0.0329 | 72.227
14 | 1.5384 | 0.02252 | -0.032 | 68.3126
14.5 | 1.5644 | 0.02447 | -0.0304 | 63.9313
15 | 1.5893 | 0.02665 | -0.0291 | 59.636
15.5 | 1.6475 | 0.02895 | -0.0343 | 56.9085
16 | 1.6722 | 0.03129 | -0.0332 | 53.442
16.5 | 1.6901 | 0.03413 | -0.0317 | 49.5195
17 | 1.7077 | 0.03706 | -0.0304 | 46.0793
17.5 | 1.7233 | 0.04007 | -0.0289 | 43.0072
18 | 1.7386 | 0.04312 | -0.0275 | 40.32
18.5 | 1.7249 | 0.04577 | -0.0203 | 37.6863
19 | 1.7407 | 0.04912 | -0.0196 | 35.4377
19.5 | 1.7539 | 0.05285 | -0.0192 | 33.1864
20 | 1.7644 | 0.0569 | -0.0189 | 31.0088

## 131. Re 16M Mach 0.10 (1)
BIGFOIL.COM POLAR EXPORT
NACA64-418 a=0.6
NACA64-418 a=0.6 |  |  |  | Cl Max: | 1.644 | at alpha= | 14.5 | deg
JavaFoil+Calcfoil stall+Eppler ext transition |  |  |  | L/D Max: | 118.279 | at alpha= | 3.5 | deg
Re: | 16000000 |  |  | Cd Min: | 0.00484 | at alpha= | 0 | deg
Mach: | 0.1 |  |  | Cl=0 at alpha= | -2.8064 | deg
|  |  |  | @ Cl=0.1, Cd= | 0.0055744
|  |  |  | @ Cl=0.4, Cd= | 0.0049032
|  |  |  | @ Cl=0.6, Cd= | 0.00569
alpha (deg) | Cl | Cd | Cm | Cl/Cd
-19.5 | -0.907 | 0.13017 | -0.022 | -6.965
-19 | -0.926 | 0.12085 | -0.023 | -7.662
-18.5 | -0.945 | 0.11042 | -0.024 | -8.56
-18 | -0.965 | 0.09822 | -0.025 | -9.828
-17.5 | -0.98 | 0.08982 | -0.026 | -10.91
-17 | -1.028 | 0.05878 | -0.03 | -17.498
-16.5 | -1.047 | 0.048 | -0.032 | -21.813
-16 | -1.06 | 0.03984 | -0.033 | -26.61
-15.5 | -1.064 | 0.03504 | -0.034 | -30.364
-15 | -1.069 | 0.02893 | -0.035 | -36.953
-14.5 | -1.07 | 0.02394 | -0.037 | -44.713
-14 | -1.065 | 0.02041 | -0.038 | -52.158
-13.5 | -1.069 | 0.01415 | -0.039 | -75.541
-13 | -1.045 | 0.01303 | -0.04 | -80.181
-12.5 | -1.016 | 0.0122 | -0.041 | -83.308
-12 | -0.986 | 0.0113 | -0.042 | -87.206
-11.5 | -0.951 | 0.01058 | -0.043 | -89.89
-11 | -0.914 | 0.0089 | -0.044 | -102.727
-10.5 | -0.878 | 0.00926 | -0.045 | -94.834
-10 | -0.831 | 0.00893 | -0.046 | -93.026
-9.5 | -0.782 | 0.00859 | -0.047 | -90.979
-9 | -0.731 | 0.00824 | -0.047 | -88.717
-8.5 | -0.678 | 0.00802 | -0.048 | -84.485
-8 | -0.623 | 0.0078 | -0.049 | -79.939
-7.5 | -0.567 | 0.00757 | -0.05 | -74.949
-7 | -0.51 | 0.0074 | -0.05 | -68.947
-6.5 | -0.451 | 0.00716 | -0.051 | -63.064
-6 | -0.392 | 0.00699 | -0.052 | -56.067
-5.5 | -0.332 | 0.00688 | -0.053 | -48.195
-5 | -0.271 | 0.00674 | -0.053 | -40.19
-4.5 | -0.21 | 0.00658 | -0.054 | -31.859
-4 | -0.148 | 0.00646 | -0.055 | -22.912
-3.5 | -0.086 | 0.00629 | -0.056 | -13.7
-3 | -0.024 | 0.00597 | -0.056 | -4.033
-2.5 | 0.038 | 0.00585 | -0.057 | 6.526
-2 | 0.101 | 0.00557 | -0.058 | 18.098
-1.5 | 0.163 | 0.00539 | -0.059 | 30.313
-1 | 0.226 | 0.00525 | -0.06 | 42.974
-0.5 | 0.288 | 0.00517 | -0.06 | 55.798
0 | 0.351 | 0.00484 | -0.061 | 72.424
0.5 | 0.413 | 0.00492 | -0.062 | 83.995
1 | 0.475 | 0.00492 | -0.063 | 96.581
1.5 | 0.538 | 0.00509 | -0.063 | 105.673
2 | 0.6 | 0.00569 | -0.064 | 105.401
2.5 | 0.662 | 0.00594 | -0.065 | 111.564
3 | 0.725 | 0.00629 | -0.066 | 115.246
3.5 | 0.787 | 0.00665 | -0.066 | 118.279
4 | 0.849 | 0.00718 | -0.067 | 118.175
4.5 | 0.9 | 0.00762 | -0.067 | 118.161
5 | 0.956 | 0.00818 | -0.068 | 116.861
5.5 | 1.012 | 0.0088 | -0.069 | 115.004
6 | 1.067 | 0.00928 | -0.069 | 115.078
6.5 | 1.122 | 0.00975 | -0.07 | 114.996
7 | 1.173 | 0.01081 | -0.07 | 108.531
7.5 | 1.225 | 0.01127 | -0.071 | 108.643
8 | 1.275 | 0.01181 | -0.071 | 107.972
8.5 | 1.323 | 0.01238 | -0.072 | 106.85
9 | 1.368 | 0.01298 | -0.072 | 105.359
9.5 | 1.41 | 0.01364 | -0.073 | 103.408
10 | 1.45 | 0.0143 | -0.074 | 101.404
10.5 | 1.486 | 0.01506 | -0.074 | 98.701
11 | 1.52 | 0.0158 | -0.075 | 96.167
11.5 | 1.55 | 0.01657 | -0.075 | 93.534
12 | 1.576 | 0.01738 | -0.076 | 90.682
12.5 | 1.599 | 0.01842 | -0.076 | 86.789
13 | 1.618 | 0.0195 | -0.077 | 82.947
13.5 | 1.633 | 0.02056 | -0.077 | 79.409
14 | 1.642 | 0.02185 | -0.078 | 75.149
14.5 | 1.644 | 0.02323 | -0.078 | 70.775
15 | 1.642 | 0.02468 | -0.078 | 66.515
15.5 | 1.635 | 0.0261 | -0.079 | 62.651
16 | 1.624 | 0.02758 | -0.079 | 58.883
16.5 | 1.609 | 0.02911 | -0.08 | 55.259
17 | 1.59 | 0.03085 | -0.08 | 51.524
17.5 | 1.567 | 0.03294 | -0.08 | 47.572
18 | 1.54 | 0.03509 | -0.081 | 43.894
18.5 | 1.511 | 0.03727 | -0.081 | 40.555
19 | 1.475 | 0.04022 | -0.081 | 36.683
19.5 | 1.436 | 0.04352 | -0.081 | 32.99

## 132. Re 16M Mach 0.10 (2)
BIGFOIL.COM POLAR EXPORT
NACA64-418 a=0.6
NACA64-418 a=0.6 |  |  |  | Cl Max: | 1.759 | at alpha= | 20 | deg
XFOIL ncrit=9 |  |  |  | L/D Max: | 155.332 | at alpha= | 3 | deg
Re: | 16000000 |  |  | Cd Min: | 0.05976 | at alpha= | 20 | deg
Mach: | 0.1 |  |  | Cl=0 at alpha= | -2.8648 | deg
|  |  |  | @ Cl=0.1, Cd= | 0.0050417
|  |  |  | @ Cl=0.4, Cd= | 0.0040105
|  |  |  | @ Cl=0.6, Cd= | 0.0041977
alpha (deg) | Cl | Cd | Cm | Cl/Cd
-20 | -1.5001 | 0.03527 | -0.0797 | -42.5319
-19.5 | -1.5026 | 0.03082 | -0.0796 | -48.7541
-19 | -1.507 | 0.02651 | -0.0787 | -56.8465
-18.5 | -1.5277 | 0.0215 | -0.0763 | -71.0558
-18 | -1.5174 | 0.0189 | -0.0741 | -80.2857
-17.5 | -1.4973 | 0.01709 | -0.0718 | -87.6126
-17 | -1.4748 | 0.01567 | -0.0691 | -94.1161
-16.5 | -1.4514 | 0.01452 | -0.0658 | -99.9587
-16 | -1.4309 | 0.01363 | -0.0612 | -104.9817
-15.5 | -1.4046 | 0.01301 | -0.0567 | -107.9631
-15 | -1.3635 | 0.01238 | -0.0548 | -110.1373
-14.5 | -1.3194 | 0.01176 | -0.0533 | -112.1939
-14 | -1.272 | 0.0112 | -0.0522 | -113.5714
-13.5 | -1.2219 | 0.01073 | -0.0516 | -113.877
-13 | -1.17 | 0.0103 | -0.0511 | -113.5922
-12.5 | -1.117 | 0.0099 | -0.0509 | -112.8283
-12 | -1.063 | 0.00954 | -0.0508 | -111.4256
-11.5 | -1.0081 | 0.00918 | -0.0508 | -109.8148
-11 | -0.9532 | 0.0088 | -0.0508 | -108.3182
-10.5 | -0.8976 | 0.00845 | -0.051 | -106.2249
-10 | -0.8412 | 0.00812 | -0.0512 | -103.5961
-9.5 | -0.784 | 0.00785 | -0.0516 | -99.8726
-9 | -0.7262 | 0.0076 | -0.0521 | -95.5526
-8.5 | -0.6684 | 0.00736 | -0.0526 | -90.8152
-8 | -0.6105 | 0.0071 | -0.0531 | -85.9859
-7.5 | -0.5518 | 0.00691 | -0.0538 | -79.8553
-7 | -0.4928 | 0.00672 | -0.0545 | -73.3333
-6.5 | -0.4339 | 0.00652 | -0.0552 | -66.5491
-6 | -0.3745 | 0.00635 | -0.0559 | -58.9764
-5.5 | -0.315 | 0.00621 | -0.0567 | -50.7246
-5 | -0.2554 | 0.00605 | -0.0576 | -42.2149
-4.5 | -0.1956 | 0.00591 | -0.0584 | -33.0964
-4 | -0.1357 | 0.00576 | -0.0593 | -23.559
-3.5 | -0.0759 | 0.00562 | -0.0602 | -13.5053
-3 | -0.0162 | 0.0054 | -0.0611 | -3
-2.5 | 0.0437 | 0.00523 | -0.0621 | 8.3556
-2 | 0.1035 | 0.00503 | -0.0631 | 20.5765
-1.5 | 0.1636 | 0.00482 | -0.0641 | 33.9419
-1 | 0.223 | 0.00454 | -0.065 | 49.1189
-0.5 | 0.282 | 0.00411 | -0.0661 | 68.6131
0 | 0.342 | 0.00402 | -0.0671 | 85.0746
0.5 | 0.4028 | 0.00401 | -0.0682 | 100.4489
1 | 0.4631 | 0.00405 | -0.0692 | 114.3457
1.5 | 0.5238 | 0.00408 | -0.0703 | 128.3824
2 | 0.584 | 0.00416 | -0.0713 | 140.3846
2.5 | 0.6434 | 0.0043 | -0.0722 | 149.6279
3 | 0.7021 | 0.00452 | -0.073 | 155.3319
3.5 | 0.7587 | 0.00491 | -0.0735 | 154.5214
4 | 0.8096 | 0.0057 | -0.0732 | 142.0351
4.5 | 0.8593 | 0.00647 | -0.0726 | 132.813
5 | 0.9118 | 0.00697 | -0.0724 | 130.8178
5.5 | 0.9633 | 0.00744 | -0.072 | 129.4758
6 | 1.0136 | 0.00793 | -0.0714 | 127.8184
6.5 | 1.0638 | 0.00836 | -0.0708 | 127.2488
7 | 1.1094 | 0.00891 | -0.0694 | 124.5118
7.5 | 1.1532 | 0.00944 | -0.0676 | 122.161
8 | 1.1944 | 0.00994 | -0.0654 | 120.161
8.5 | 1.2182 | 0.01042 | -0.0599 | 116.9098
9 | 1.247 | 0.0111 | -0.0558 | 112.3423
9.5 | 1.279 | 0.01185 | -0.0527 | 107.9325
10 | 1.3098 | 0.01274 | -0.0496 | 102.81
10.5 | 1.3421 | 0.01367 | -0.0469 | 98.1785
11 | 1.3712 | 0.01481 | -0.044 | 92.5861
11.5 | 1.4015 | 0.01596 | -0.0415 | 87.8133
12 | 1.4305 | 0.01721 | -0.039 | 83.1203
13 | 1.4818 | 0.02019 | -0.0338 | 73.3928
13.5 | 1.5069 | 0.02173 | -0.0313 | 69.3465
14 | 1.5386 | 0.02349 | -0.0306 | 65.5002
14.5 | 1.5663 | 0.02545 | -0.0292 | 61.5442
15 | 1.6235 | 0.0279 | -0.0342 | 58.19
15.5 | 1.6485 | 0.03029 | -0.0331 | 54.4239
16 | 1.6713 | 0.03284 | -0.0318 | 50.8922
16.5 | 1.688 | 0.03584 | -0.0302 | 47.0982
17 | 1.7051 | 0.03883 | -0.0287 | 43.9119
17.5 | 1.7218 | 0.0418 | -0.0272 | 41.1914
18 | 1.7371 | 0.04476 | -0.0254 | 38.8092
18.5 | 1.7255 | 0.04751 | -0.0187 | 36.3187
19 | 1.7398 | 0.05116 | -0.0181 | 34.007
19.5 | 1.7503 | 0.05529 | -0.0177 | 31.6567
20 | 1.759 | 0.05976 | -0.0176 | 29.4344

## 133. Re 16M Mach 0.25 (1)
BIGFOIL.COM POLAR EXPORT
NACA64-418 a=0.6
NACA64-418 a=0.6 |  |  |  | Cl Max: | 1.584 | at alpha= | 13 | deg
JavaFoil+Calcfoil stall+Eppler ext transition |  |  |  | L/D Max: | 117.674 | at alpha= | 4 | deg
Re: | 16000000 |  |  | Cd Min: | 0.00489 | at alpha= | 0 | deg
Mach: | 0.25 |  |  | Cl=0 at alpha= | -2.8047 | deg
|  |  |  | @ Cl=0.1, Cd= | 0.0056185
|  |  |  | @ Cl=0.4, Cd= | 0.0049269
|  |  |  | @ Cl=0.6, Cd= | 0.0056047
alpha (deg) | Cl | Cd | Cm | Cl/Cd
-18 | -0.694 | 0.13685 | -0.021 | -5.075
-17.5 | -0.736 | 0.12729 | -0.021 | -5.784
-17 | -0.774 | 0.11869 | -0.022 | -6.52
-16.5 | -0.806 | 0.11128 | -0.023 | -7.241
-16 | -0.837 | 0.10054 | -0.025 | -8.322
-15.5 | -0.866 | 0.08748 | -0.027 | -9.904
-15 | -0.904 | 0.06732 | -0.031 | -13.434
-14.5 | -0.951 | 0.04424 | -0.035 | -21.495
-14 | -0.974 | 0.03344 | -0.037 | -29.126
-13.5 | -0.988 | 0.02536 | -0.038 | -38.94
-13 | -1.005 | 0.01535 | -0.041 | -65.472
-12.5 | -0.988 | 0.01408 | -0.042 | -70.192
-12 | -0.966 | 0.01295 | -0.043 | -74.572
-11.5 | -0.94 | 0.01177 | -0.044 | -79.828
-11 | -0.909 | 0.01058 | -0.045 | -85.838
-10.5 | -0.873 | 0.01028 | -0.046 | -84.854
-10 | -0.834 | 0.00942 | -0.047 | -88.581
-9.5 | -0.793 | 0.00895 | -0.048 | -88.574
-9 | -0.743 | 0.00866 | -0.049 | -85.787
-8.5 | -0.691 | 0.00832 | -0.049 | -83.026
-8 | -0.636 | 0.00802 | -0.05 | -79.328
-7.5 | -0.58 | 0.00782 | -0.051 | -74.181
-7 | -0.522 | 0.00759 | -0.052 | -68.817
-6.5 | -0.463 | 0.00733 | -0.053 | -63.11
-6 | -0.402 | 0.00717 | -0.053 | -56.062
-5.5 | -0.34 | 0.00697 | -0.054 | -48.828
-5 | -0.278 | 0.00682 | -0.055 | -40.777
-4.5 | -0.215 | 0.00667 | -0.056 | -32.262
-4 | -0.152 | 0.00653 | -0.056 | -23.302
-3.5 | -0.089 | 0.00638 | -0.057 | -13.888
-3 | -0.025 | 0.00606 | -0.058 | -4.087
-2.5 | 0.039 | 0.0059 | -0.059 | 6.652
-2 | 0.104 | 0.0056 | -0.06 | 18.483
-1.5 | 0.168 | 0.00546 | -0.06 | 30.758
-1 | 0.232 | 0.00528 | -0.061 | 43.94
-0.5 | 0.296 | 0.00519 | -0.062 | 57.072
0 | 0.36 | 0.00489 | -0.063 | 73.641
0.5 | 0.425 | 0.00495 | -0.064 | 85.821
1 | 0.489 | 0.00502 | -0.064 | 97.377
1.5 | 0.553 | 0.00512 | -0.065 | 108.008
2 | 0.617 | 0.00578 | -0.066 | 106.616
2.5 | 0.681 | 0.00605 | -0.067 | 112.464
3 | 0.745 | 0.00643 | -0.067 | 115.84
3.5 | 0.808 | 0.0069 | -0.068 | 117.211
4 | 0.867 | 0.00737 | -0.069 | 117.674
4.5 | 0.921 | 0.00791 | -0.069 | 116.461
5 | 0.979 | 0.00855 | -0.07 | 114.561
5.5 | 1.036 | 0.00922 | -0.07 | 112.415
6 | 1.092 | 0.00972 | -0.071 | 112.311
6.5 | 1.145 | 0.01088 | -0.071 | 105.317
7 | 1.199 | 0.01139 | -0.072 | 105.309
7.5 | 1.251 | 0.01195 | -0.072 | 104.716
8 | 1.301 | 0.01256 | -0.073 | 103.573
8.5 | 1.348 | 0.01322 | -0.074 | 101.979
9 | 1.391 | 0.01388 | -0.074 | 100.234
9.5 | 1.431 | 0.01458 | -0.075 | 98.159
10 | 1.467 | 0.01572 | -0.075 | 93.298
10.5 | 1.499 | 0.01624 | -0.076 | 92.33
11 | 1.527 | 0.01712 | -0.076 | 89.194
11.5 | 1.549 | 0.01811 | -0.077 | 85.551
12 | 1.567 | 0.01917 | -0.077 | 81.704
12.5 | 1.578 | 0.0203 | -0.078 | 77.722
13 | 1.584 | 0.02154 | -0.078 | 73.532
13.5 | 1.583 | 0.02291 | -0.079 | 69.112
14 | 1.574 | 0.02445 | -0.079 | 64.378
14.5 | 1.553 | 0.02636 | -0.08 | 58.941
15 | 1.525 | 0.02832 | -0.08 | 53.855
15.5 | 1.49 | 0.03028 | -0.081 | 49.205
16 | 1.447 | 0.03243 | -0.081 | 44.619
16.5 | 1.397 | 0.03457 | -0.081 | 40.414
17 | 1.34 | 0.03721 | -0.081 | 36.019
17.5 | 1.277 | 0.04084 | -0.082 | 31.259
18 | 1.204 | 0.04655 | -0.081 | 25.863

## 134. Re 16M Mach 0.25 (2)
BIGFOIL.COM POLAR EXPORT
NACA64-418 a=0.6
NACA64-418 a=0.6 |  |  |  | Cl Max: | 1.7424 | at alpha= | 20 | deg
XFOIL ncrit=9 |  |  |  | L/D Max: | 161.978 | at alpha= | 3 | deg
Re: | 16000000 |  |  | Cd Min: | 0.07442 | at alpha= | 20 | deg
Mach: | 0.25 |  |  | Cl=0 at alpha= | -2.8693 | deg
|  |  |  | @ Cl=0.1, Cd= | 0.0050993
|  |  |  | @ Cl=0.4, Cd= | 0.0040328
|  |  |  | @ Cl=0.6, Cd= | 0.0041818
alpha (deg) | Cl | Cd | Cm | Cl/Cd
-20 | -1.4025 | 0.056 | -0.0869 | -25.0446
-19.5 | -1.4089 | 0.04934 | -0.0895 | -28.5549
-19 | -1.4109 | 0.0435 | -0.0911 | -32.4345
-18.5 | -1.4137 | 0.038 | -0.0921 | -37.2026
-18 | -1.4124 | 0.0333 | -0.0922 | -42.4144
-17.5 | -1.4083 | 0.02913 | -0.0915 | -48.3453
-17 | -1.4069 | 0.02504 | -0.0902 | -56.1861
-16.5 | -1.4343 | 0.01965 | -0.087 | -72.9924
-16 | -1.4233 | 0.01703 | -0.0836 | -83.576
-15.5 | -1.3987 | 0.01539 | -0.0802 | -90.8837
-15 | -1.3733 | 0.01415 | -0.076 | -97.053
-14.5 | -1.3532 | 0.01319 | -0.0699 | -102.5929
-14 | -1.3171 | 0.01251 | -0.0657 | -105.2838
-13.5 | -1.2703 | 0.01182 | -0.0631 | -107.4704
-13 | -1.2199 | 0.01117 | -0.0612 | -109.2122
-12.5 | -1.166 | 0.01064 | -0.0597 | -109.5865
-12 | -1.1101 | 0.01016 | -0.0586 | -109.2618
-11.5 | -1.0528 | 0.00971 | -0.0578 | -108.4243
-11 | -0.9945 | 0.00932 | -0.0572 | -106.706
-10.5 | -0.936 | 0.00892 | -0.0567 | -104.9327
-10 | -0.877 | 0.00851 | -0.0563 | -103.0552
-9.5 | -0.8173 | 0.00816 | -0.0562 | -100.1593
-9 | -0.7568 | 0.00785 | -0.0562 | -96.4076
-8.5 | -0.6959 | 0.0076 | -0.0563 | -91.5658
-8 | -0.635 | 0.00733 | -0.0566 | -86.6303
-7.5 | -0.5739 | 0.00707 | -0.0569 | -81.174
-7 | -0.5122 | 0.00687 | -0.0573 | -74.556
-6.5 | -0.4504 | 0.00667 | -0.0579 | -67.5262
-6 | -0.3887 | 0.00647 | -0.0585 | -60.0773
-5.5 | -0.3266 | 0.00631 | -0.0592 | -51.7591
-5 | -0.2646 | 0.00615 | -0.0599 | -43.0244
-4.5 | -0.2023 | 0.006 | -0.0607 | -33.7167
-4 | -0.1401 | 0.00586 | -0.0615 | -23.9078
-3.5 | -0.078 | 0.00569 | -0.0624 | -13.7083
-3 | -0.0162 | 0.00546 | -0.0633 | -2.967
-2.5 | 0.0458 | 0.0053 | -0.0642 | 8.6415
-2 | 0.1079 | 0.00507 | -0.0652 | 21.2821
-1.5 | 0.1699 | 0.00486 | -0.0662 | 34.9588
-1 | 0.2314 | 0.00457 | -0.0672 | 50.6346
-0.5 | 0.2924 | 0.00409 | -0.0682 | 71.4914
0 | 0.3548 | 0.00404 | -0.0693 | 87.8218
0.5 | 0.4178 | 0.00403 | -0.0704 | 103.6725
1 | 0.4804 | 0.00407 | -0.0715 | 118.0344
1.5 | 0.5433 | 0.0041 | -0.0726 | 132.5122
2 | 0.6057 | 0.00419 | -0.0736 | 144.5585
2.5 | 0.6676 | 0.00432 | -0.0746 | 154.537
3 | 0.7289 | 0.0045 | -0.0754 | 161.9778
3.5 | 0.7878 | 0.00487 | -0.0759 | 161.7659
4 | 0.839 | 0.00574 | -0.0752 | 146.1672
4.5 | 0.889 | 0.00656 | -0.0742 | 135.5183
5 | 0.9416 | 0.00713 | -0.0736 | 132.0617
5.5 | 0.993 | 0.00766 | -0.0727 | 129.6345
6 | 1.0423 | 0.00822 | -0.0714 | 126.8005
6.5 | 1.0902 | 0.00874 | -0.0698 | 124.7368
7 | 1.1325 | 0.00932 | -0.0672 | 121.5129
7.5 | 1.154 | 0.00997 | -0.0607 | 115.7472
8 | 1.1802 | 0.01076 | -0.0557 | 109.684
8.5 | 1.2116 | 0.01165 | -0.052 | 104
9 | 1.2455 | 0.01256 | -0.0488 | 99.164
9.5 | 1.2773 | 0.01367 | -0.0456 | 93.4382
10 | 1.3106 | 0.0148 | -0.0427 | 88.5541
10.5 | 1.3412 | 0.01613 | -0.0397 | 83.1494
11 | 1.3716 | 0.01756 | -0.0369 | 78.1093
11.5 | 1.4006 | 0.01911 | -0.0341 | 73.2915
12 | 1.4274 | 0.02084 | -0.0313 | 68.4933
12.5 | 1.4538 | 0.02265 | -0.0286 | 64.1854
13 | 1.4813 | 0.0245 | -0.0261 | 60.4612
13.5 | 1.5047 | 0.02662 | -0.0234 | 56.5252
14 | 1.5458 | 0.02898 | -0.0246 | 53.3402
14.5 | 1.5899 | 0.03174 | -0.0265 | 50.0914
15 | 1.6264 | 0.03481 | -0.0275 | 46.7222
15.5 | 1.6457 | 0.03794 | -0.0256 | 43.3764
16 | 1.6631 | 0.04121 | -0.0236 | 40.3567
16.5 | 1.6782 | 0.04461 | -0.0215 | 37.6194
17 | 1.688 | 0.048 | -0.0186 | 35.1667
17.5 | 1.6817 | 0.05111 | -0.0127 | 32.9035
18 | 1.6972 | 0.05512 | -0.0119 | 30.791
18.5 | 1.7094 | 0.05958 | -0.0113 | 28.6908
19 | 1.7189 | 0.06454 | -0.0112 | 26.6331
19.5 | 1.7302 | 0.06944 | -0.0113 | 24.9165
20 | 1.7424 | 0.07442 | -0.0117 | 23.4131

## 135. Re 16M Mach 0.50 (1)
BIGFOIL.COM POLAR EXPORT
NACA64-418 a=0.6
NACA64-418 a=0.6 |  |  |  | Cl Max: | 1.428 | at alpha= | 9 | deg
JavaFoil+Calcfoil stall+Eppler ext transition |  |  |  | L/D Max: | 118.594 | at alpha= | 2 | deg
Re: | 16000000 |  |  | Cd Min: | 0.00516 | at alpha= | 0 | deg
Mach: | 0.5 |  |  | Cl=0 at alpha= | -2.8056 | deg
|  |  |  | @ Cl=0.1, Cd= | 0.0060378
|  |  |  | @ Cl=0.4, Cd= | 0.0051725
|  |  |  | @ Cl=0.6, Cd= | 0.0053675
alpha (deg) | Cl | Cd | Cm | Cl/Cd
-20 | -0.979 | 0.18575 | -0.022 | -5.273
-19.5 | -0.953 | 0.17071 | -0.023 | -5.584
-19 | -0.924 | 0.16612 | -0.023 | -5.564
-18.5 | -0.896 | 0.15989 | -0.024 | -5.602
-18 | -0.867 | 0.15505 | -0.024 | -5.592
-17.5 | -0.837 | 0.15127 | -0.024 | -5.536
-17 | -0.811 | 0.1376 | -0.025 | -5.897
-16.5 | -0.783 | 0.1314 | -0.025 | -5.956
-16 | -0.755 | 0.11766 | -0.026 | -6.421
-15.5 | -0.725 | 0.11265 | -0.025 | -6.439
-15 | -0.698 | 0.10459 | -0.026 | -6.675
-14.5 | -0.673 | 0.09726 | -0.028 | -6.92
-14 | -0.643 | 0.09336 | -0.028 | -6.886
-13.5 | -0.621 | 0.08114 | -0.03 | -7.649
-13 | -0.647 | 0.03722 | -0.042 | -17.371
-12.5 | -0.63 | 0.02728 | -0.044 | -23.095
-12 | -0.525 | 0.08106 | -0.027 | -6.481
-11.5 | -0.5 | 0.07227 | -0.03 | -6.92
-11 | -0.529 | 0.02703 | -0.046 | -19.56
-10.5 | -0.439 | 0.07294 | -0.027 | -6.024
-10 | -0.41 | 0.06736 | -0.026 | -6.09
-9.5 | -0.572 | 0.02332 | -0.048 | -24.51
-9 | -0.686 | 0.01269 | -0.053 | -54.035
-8.5 | -0.685 | 0.01095 | -0.054 | -62.623
-8 | -0.658 | 0.01001 | -0.055 | -65.714
-7.5 | -0.616 | 0.00875 | -0.057 | -70.327
-7 | -0.566 | 0.00868 | -0.058 | -65.278
-6.5 | -0.507 | 0.00831 | -0.059 | -60.977
-6 | -0.443 | 0.00792 | -0.06 | -55.884
-5.5 | -0.376 | 0.00762 | -0.061 | -49.412
-5 | -0.308 | 0.00738 | -0.061 | -41.813
-4.5 | -0.239 | 0.00722 | -0.062 | -33.159
-4 | -0.169 | 0.00699 | -0.063 | -24.246
-3.5 | -0.099 | 0.0068 | -0.064 | -14.531
-3 | -0.028 | 0.00661 | -0.065 | -4.18
-2.5 | 0.044 | 0.00624 | -0.066 | 7.02
-2 | 0.116 | 0.00598 | -0.067 | 19.364
-1.5 | 0.188 | 0.0057 | -0.068 | 32.901
-1 | 0.259 | 0.00555 | -0.068 | 46.726
-0.5 | 0.331 | 0.00546 | -0.069 | 60.636
0 | 0.403 | 0.00516 | -0.07 | 78.063
0.5 | 0.475 | 0.00525 | -0.071 | 90.359
1 | 0.546 | 0.0053 | -0.072 | 102.993
1.5 | 0.618 | 0.00539 | -0.073 | 114.691
2 | 0.686 | 0.00578 | -0.073 | 118.594
2.5 | 0.754 | 0.0068 | -0.074 | 110.936
3 | 0.822 | 0.00728 | -0.074 | 112.937
3.5 | 0.89 | 0.00789 | -0.075 | 112.758
4 | 0.957 | 0.00866 | -0.076 | 110.6
4.5 | 1.015 | 0.00944 | -0.076 | 107.541
5 | 1.077 | 0.01053 | -0.077 | 102.278
5.5 | 1.139 | 0.01136 | -0.077 | 100.256
6 | 1.196 | 0.01295 | -0.078 | 92.308
6.5 | 1.251 | 0.01374 | -0.079 | 91.069
7 | 1.303 | 0.01458 | -0.079 | 89.355
7.5 | 1.35 | 0.01558 | -0.08 | 86.617
8 | 1.39 | 0.01665 | -0.081 | 83.452
8.5 | 1.42 | 0.01782 | -0.081 | 79.669
9 | 1.428 | 0.01919 | -0.082 | 74.447
9.5 | 1.407 | 0.02074 | -0.082 | 67.854
10 | 1.321 | 0.02293 | -0.083 | 57.606
10.5 | 0.882 | 0.02733 | -0.083 | 32.29
11 | 0.915 | 0.02725 | -0.084 | 33.576
11.5 | 0.94 | 0.03188 | -0.084 | 29.493
12 | 0.976 | 0.02992 | -0.085 | 32.623
12.5 | 1.004 | 0.03351 | -0.085 | 29.949
13 | 1.029 | 0.03822 | -0.085 | 26.921
13.5 | 1.063 | 0.03699 | -0.086 | 28.736
14 | 1.089 | 0.04152 | -0.086 | 26.219

## 136. Re 16M Mach 0.50 (2)
BIGFOIL.COM POLAR EXPORT
NACA64-418 a=0.6
NACA64-418 a=0.6 |  |  |  | Cl Max: | 1.514 | at alpha= | 14 | deg
XFOIL ncrit=9 |  |  |  | L/D Max: | 400.595 | at alpha= | -0.5 | deg
Re: | 16000000 |  |  | Cd Min: | 0.08332 | at alpha= | -15 | deg
Mach: | 0.5 |  |  | Cl=0 at alpha= | -2.8798 | deg
|  |  |  | @ Cl=0.1, Cd= | 0.001141
|  |  |  | @ Cl=0.4, Cd= | 0.0035933
|  |  |  | @ Cl=0.6, Cd= | 0.0042321
alpha (deg) | Cl | Cd | Cm | Cl/Cd
-15 | -0.7148 | 0.08332 | -0.0706 | -8.579
-14.5 | -0.734 | 0.07117 | -0.0783 | -10.3133
-14 | -0.7541 | 0.05892 | -0.0856 | -12.7987
-13.5 | -0.7783 | 0.0467 | -0.0922 | -16.666
-13 | -0.7993 | 0.03586 | -0.0972 | -22.2895
-12.5 | -0.8278 | 0.02589 | -0.1011 | -31.9737
-12 | -0.8503 | 0.01827 | -0.1027 | -46.5408
-11.5 | -0.8753 | 0.01206 | -0.1026 | -72.5788
-11 | -0.8935 | 0.00769 | -0.1012 | -116.1899
-10.5 | -0.9122 | 0.00476 | -0.0983 | -191.6387
-10 | -0.924 | 0.00341 | -0.0926 | -270.9677
-9.5 | -0.9233 | 0.00283 | -0.0833 | -326.2544
-9 | -0.8746 | 0.00237 | -0.0783 | -369.0295
-8.5 | -0.8106 | 0.00211 | -0.0751 | -384.1706
-8 | -0.7408 | 0.00194 | -0.0728 | -381.8557
-7.5 | -0.6687 | 0.00181 | -0.0712 | -369.4475
-7 | -0.5959 | 0.00172 | -0.0701 | -346.4535
-6.5 | -0.5234 | 0.00162 | -0.0693 | -323.0864
-6 | -0.4507 | 0.00155 | -0.0689 | -290.7742
-5.5 | -0.3778 | 0.00149 | -0.0688 | -253.557
-5 | -0.3054 | 0.00143 | -0.0689 | -213.5664
-4.5 | -0.2328 | 0.00138 | -0.0692 | -168.6957
-4 | -0.1607 | 0.00134 | -0.0698 | -119.9254
-3.5 | -0.0887 | 0.0013 | -0.0704 | -68.2308
-3 | -0.017 | 0.00124 | -0.0713 | -13.7097
-2.5 | 0.0537 | 0.00118 | -0.0721 | 45.5085
-2 | 0.1249 | 0.00112 | -0.0732 | 111.5179
-1.5 | 0.1961 | 0.00105 | -0.0743 | 186.7619
-1 | 0.2666 | 0.00097 | -0.0755 | 274.8454
-0.5 | 0.3365 | 0.00084 | -0.0768 | 400.5952
0 | 0.4133 | 0.00417 | -0.0793 | 99.1127
0.5 | 0.4865 | 0.00416 | -0.0806 | 116.9471
1 | 0.5592 | 0.00421 | -0.0818 | 132.8266
1.5 | 0.6329 | 0.00425 | -0.083 | 148.9176
2 | 0.7057 | 0.00434 | -0.0841 | 162.6037
2.5 | 0.7792 | 0.00442 | -0.0852 | 176.2896
3 | 0.8512 | 0.00461 | -0.0859 | 184.6421
3.5 | 0.9215 | 0.00487 | -0.0862 | 189.2197
4 | 0.9794 | 0.00568 | -0.0846 | 172.4296
4.5 | 1.0237 | 0.00681 | -0.0807 | 150.3231
5 | 1.056 | 0.00793 | -0.0747 | 133.1652
5.5 | 1.063 | 0.00901 | -0.0643 | 117.98
6 | 1.0835 | 0.01049 | -0.0573 | 103.2888
6.5 | 1.1042 | 0.01231 | -0.0511 | 89.6994
7 | 1.1268 | 0.0143 | -0.0456 | 78.7972
7.5 | 1.1439 | 0.01672 | -0.0399 | 68.4151
8 | 1.1716 | 0.01883 | -0.0355 | 62.2199
8.5 | 1.2002 | 0.02107 | -0.0315 | 56.9625
9 | 1.2338 | 0.02323 | -0.028 | 53.1124
9.5 | 1.2656 | 0.02564 | -0.0246 | 49.3604
10 | 1.2977 | 0.02819 | -0.0213 | 46.0341
10.5 | 1.3293 | 0.03094 | -0.0182 | 42.9638
11 | 1.3614 | 0.0338 | -0.0152 | 40.2781
11.5 | 1.3906 | 0.03701 | -0.0123 | 37.5736
12 | 1.4209 | 0.04034 | -0.0096 | 35.2231
12.5 | 1.4497 | 0.04389 | -0.007 | 33.0303
13 | 1.4766 | 0.04776 | -0.0046 | 30.9171
13.5 | 1.4987 | 0.05213 | -0.0022 | 28.7493
14 | 1.514 | 0.05725 | -0.0001 | 26.4454

## 137. Re 18M Mach 0.00 (1)
BIGFOIL.COM POLAR EXPORT
NACA64-418 a=0.6
NACA64-418 a=0.6 |  |  |  | Cl Max: | 1.657 | at alpha= | 15 | deg
JavaFoil+Calcfoil stall+Eppler ext transition |  |  |  | L/D Max: | 124.424 | at alpha= | 4.5 | deg
Re: | 18000000 |  |  | Cd Min: | 0.00482 | at alpha= | 0.5 | deg
Mach: | 0 |  |  | Cl=0 at alpha= | -2.8064 | deg
|  |  |  | @ Cl=0.1, Cd= | 0.00558
|  |  |  | @ Cl=0.4, Cd= | 0.0048679
|  |  |  | @ Cl=0.6, Cd= | 0.0057821
alpha (deg) | Cl | Cd | Cm | Cl/Cd
-20 | -0.93 | 0.13589 | -0.021 | -6.845
-19.5 | -0.952 | 0.12116 | -0.023 | -7.857
-19 | -0.973 | 0.10804 | -0.024 | -9.002
-18.5 | -0.994 | 0.09437 | -0.026 | -10.529
-18 | -1.02 | 0.07676 | -0.028 | -13.295
-17.5 | -1.042 | 0.06375 | -0.029 | -16.349
-17 | -1.066 | 0.04921 | -0.031 | -21.667
-16.5 | -1.079 | 0.0412 | -0.032 | -26.18
-16 | -1.085 | 0.03551 | -0.033 | -30.548
-15.5 | -1.085 | 0.03128 | -0.034 | -34.697
-15 | -1.089 | 0.02546 | -0.036 | -42.784
-14.5 | -1.086 | 0.02147 | -0.037 | -50.585
-14 | -1.078 | 0.0185 | -0.038 | -58.251
-13.5 | -1.077 | 0.01329 | -0.039 | -80.974
-13 | -1.05 | 0.01229 | -0.04 | -85.422
-12.5 | -1.022 | 0.01153 | -0.041 | -88.574
-12 | -0.989 | 0.01081 | -0.042 | -91.524
-11.5 | -0.953 | 0.01025 | -0.043 | -92.97
-11 | -0.915 | 0.00916 | -0.044 | -99.961
-10.5 | -0.876 | 0.00905 | -0.045 | -96.858
-10 | -0.829 | 0.00863 | -0.046 | -96.097
-9.5 | -0.78 | 0.0084 | -0.046 | -92.817
-9 | -0.728 | 0.00808 | -0.047 | -90.104
-8.5 | -0.675 | 0.00785 | -0.048 | -86.04
-8 | -0.621 | 0.00759 | -0.049 | -81.736
-7.5 | -0.565 | 0.00745 | -0.049 | -75.802
-7 | -0.508 | 0.00722 | -0.05 | -70.313
-6.5 | -0.449 | 0.00703 | -0.051 | -63.888
-6 | -0.39 | 0.00687 | -0.052 | -56.776
-5.5 | -0.33 | 0.00673 | -0.052 | -49.016
-5 | -0.27 | 0.0066 | -0.053 | -40.877
-4.5 | -0.209 | 0.00646 | -0.054 | -32.301
-4 | -0.147 | 0.00633 | -0.055 | -23.272
-3.5 | -0.086 | 0.0062 | -0.055 | -13.833
-3 | -0.024 | 0.0059 | -0.056 | -4.062
-2.5 | 0.038 | 0.00576 | -0.057 | 6.601
-2 | 0.1 | 0.00558 | -0.058 | 17.967
-1.5 | 0.162 | 0.00543 | -0.058 | 29.909
-1 | 0.225 | 0.00526 | -0.059 | 42.678
-0.5 | 0.287 | 0.00516 | -0.06 | 55.559
0 | 0.349 | 0.00509 | -0.061 | 68.561
0.5 | 0.411 | 0.00482 | -0.062 | 85.267
1 | 0.473 | 0.00499 | -0.062 | 94.816
1.5 | 0.535 | 0.00554 | -0.063 | 96.511
2 | 0.597 | 0.00577 | -0.064 | 103.42
2.5 | 0.659 | 0.00602 | -0.065 | 109.55
3 | 0.721 | 0.00631 | -0.065 | 114.225
3.5 | 0.783 | 0.00674 | -0.066 | 116.122
4 | 0.844 | 0.00721 | -0.067 | 117.18
4.5 | 0.897 | 0.00721 | -0.067 | 124.424
5 | 0.953 | 0.00819 | -0.068 | 116.355
5.5 | 1.009 | 0.00866 | -0.068 | 116.449
6 | 1.064 | 0.00907 | -0.069 | 117.331
6.5 | 1.117 | 0.01005 | -0.069 | 111.045
7 | 1.169 | 0.01049 | -0.07 | 111.451
7.5 | 1.221 | 0.01095 | -0.071 | 111.514
8 | 1.271 | 0.01144 | -0.071 | 111.081
8.5 | 1.32 | 0.01198 | -0.072 | 110.143
9 | 1.365 | 0.01255 | -0.072 | 108.768
9.5 | 1.407 | 0.01317 | -0.073 | 106.832
10 | 1.447 | 0.01383 | -0.073 | 104.627
10.5 | 1.485 | 0.01452 | -0.074 | 102.285
11 | 1.519 | 0.01523 | -0.074 | 99.749
11.5 | 1.55 | 0.01601 | -0.075 | 96.779
12 | 1.578 | 0.01678 | -0.075 | 94.023
12.5 | 1.602 | 0.0177 | -0.076 | 90.495
13 | 1.622 | 0.01873 | -0.076 | 86.584
13.5 | 1.639 | 0.01979 | -0.077 | 82.827
14 | 1.651 | 0.02094 | -0.077 | 78.829
14.5 | 1.656 | 0.02221 | -0.078 | 74.534
15 | 1.657 | 0.02358 | -0.078 | 70.259
15.5 | 1.653 | 0.0249 | -0.079 | 66.388
16 | 1.646 | 0.02646 | -0.079 | 62.213
16.5 | 1.635 | 0.02785 | -0.08 | 58.719
17 | 1.62 | 0.02932 | -0.08 | 55.264
17.5 | 1.602 | 0.03128 | -0.08 | 51.205
18 | 1.58 | 0.03323 | -0.081 | 47.553
18.5 | 1.556 | 0.03525 | -0.081 | 44.132
19 | 1.524 | 0.03819 | -0.081 | 39.918
19.5 | 1.491 | 0.04069 | -0.081 | 36.644
20 | 1.455 | 0.04397 | -0.082 | 33.083

## 138. Re 18M Mach 0.00 (2)
BIGFOIL.COM POLAR EXPORT
NACA64-418 a=0.6
NACA64-418 a=0.6 |  |  |  | Cl Max: | 1.7823 | at alpha= | 19 | deg
XFOIL ncrit=9 |  |  |  | L/D Max: | 150.649 | at alpha= | 3 | deg
Re: | 18000000 |  |  | Cd Min: | 0.05579 | at alpha= | 20 | deg
Mach: | 0 |  |  | Cl=0 at alpha= | -2.8633 | deg
|  |  |  | @ Cl=0.1, Cd= | 0.0049792
|  |  |  | @ Cl=0.4, Cd= | 0.004
|  |  |  | @ Cl=0.6, Cd= | 0.0042115
alpha (deg) | Cl | Cd | Cm | Cl/Cd
-20 | -1.5267 | 0.03125 | -0.0771 | -48.8544
-19.5 | -1.5307 | 0.02701 | -0.0764 | -56.6716
-19 | -1.543 | 0.02253 | -0.0745 | -68.4865
-18.5 | -1.5425 | 0.01932 | -0.0721 | -79.8395
-18 | -1.5309 | 0.01711 | -0.0695 | -89.474
-17.5 | -1.5105 | 0.01564 | -0.0667 | -96.5793
-17 | -1.4886 | 0.01448 | -0.0635 | -102.8039
-16.5 | -1.4685 | 0.0136 | -0.0591 | -107.9779
-16 | -1.4447 | 0.01299 | -0.0544 | -111.2163
-15.5 | -1.4035 | 0.01243 | -0.0528 | -112.9123
-15 | -1.3597 | 0.01187 | -0.0515 | -114.5493
-14.5 | -1.3139 | 0.01131 | -0.0505 | -116.1715
-14 | -1.266 | 0.01079 | -0.0497 | -117.3309
-13.5 | -1.2157 | 0.01034 | -0.0493 | -117.5725
-13 | -1.1638 | 0.00994 | -0.0491 | -117.0825
-12.5 | -1.1108 | 0.00958 | -0.0491 | -115.9499
-12 | -1.057 | 0.00923 | -0.0491 | -114.5179
-11.5 | -1.0024 | 0.0089 | -0.0493 | -112.6292
-11 | -0.9475 | 0.00857 | -0.0495 | -110.5601
-10.5 | -0.8921 | 0.00822 | -0.0498 | -108.528
-10 | -0.8362 | 0.0079 | -0.0502 | -105.8481
-9.5 | -0.7794 | 0.00765 | -0.0507 | -101.8824
-9 | -0.7221 | 0.00742 | -0.0512 | -97.3181
-8.5 | -0.6646 | 0.00719 | -0.0518 | -92.4339
-8 | -0.607 | 0.00695 | -0.0524 | -87.3381
-7.5 | -0.5488 | 0.00675 | -0.0531 | -81.3037
-7 | -0.4902 | 0.00659 | -0.0539 | -74.3854
-6.5 | -0.4316 | 0.00639 | -0.0546 | -67.543
-6 | -0.3727 | 0.00624 | -0.0554 | -59.7276
-5.5 | -0.3135 | 0.00609 | -0.0563 | -51.4778
-5 | -0.2543 | 0.00595 | -0.0571 | -42.7395
-4.5 | -0.1947 | 0.0058 | -0.058 | -33.569
-4 | -0.1353 | 0.00567 | -0.0589 | -23.8624
-3.5 | -0.0757 | 0.00553 | -0.0598 | -13.689
-2.5 | 0.0432 | 0.00516 | -0.0617 | 8.3721
-2 | 0.1029 | 0.00497 | -0.0627 | 20.7042
-1.5 | 0.1626 | 0.00479 | -0.0637 | 33.9457
-1 | 0.2218 | 0.00457 | -0.0647 | 48.5339
-0.5 | 0.2807 | 0.00422 | -0.0657 | 66.5166
0 | 0.34 | 0.00399 | -0.0667 | 85.213
0.5 | 0.4002 | 0.004 | -0.0678 | 100.05
1 | 0.4603 | 0.004 | -0.0688 | 115.075
1.5 | 0.5202 | 0.00406 | -0.0699 | 128.1281
2 | 0.5799 | 0.00415 | -0.0709 | 139.7349
2.5 | 0.6387 | 0.00433 | -0.0717 | 147.5058
3 | 0.696 | 0.00462 | -0.0724 | 150.6494
3.5 | 0.7512 | 0.00509 | -0.0728 | 147.5835
4 | 0.8026 | 0.00581 | -0.0726 | 138.1411
4.5 | 0.8531 | 0.00649 | -0.0722 | 131.4484
5 | 0.9062 | 0.00693 | -0.0721 | 130.7648
5.5 | 0.9583 | 0.00736 | -0.0719 | 130.2038
6 | 1.0097 | 0.00778 | -0.0716 | 129.7815
6.5 | 1.0596 | 0.00823 | -0.071 | 128.7485
7 | 1.1067 | 0.00873 | -0.07 | 126.7698
7.5 | 1.1519 | 0.00923 | -0.0686 | 124.7996
8 | 1.1959 | 0.00967 | -0.067 | 123.6711
8.5 | 1.2322 | 0.01008 | -0.0639 | 122.2421
9 | 1.2574 | 0.01061 | -0.0589 | 118.5108
9.5 | 1.2866 | 0.01132 | -0.0552 | 113.6572
10 | 1.3183 | 0.01208 | -0.0521 | 109.1308
10.5 | 1.3496 | 0.01296 | -0.0493 | 104.1358
11 | 1.3797 | 0.01397 | -0.0465 | 98.7616
11.5 | 1.4104 | 0.01502 | -0.044 | 93.9015
12.5 | 1.4652 | 0.01757 | -0.0387 | 83.3921
13 | 1.4928 | 0.01891 | -0.0364 | 78.9424
13.5 | 1.5186 | 0.02039 | -0.034 | 74.4777
14 | 1.547 | 0.02196 | -0.0327 | 70.4463
14.5 | 1.5742 | 0.02384 | -0.0312 | 66.0319
15 | 1.6225 | 0.02583 | -0.0341 | 62.8146
15.5 | 1.663 | 0.02819 | -0.036 | 58.9926
16 | 1.6866 | 0.0306 | -0.0348 | 55.1176
16.5 | 1.7036 | 0.03347 | -0.0332 | 50.8993
17 | 1.7232 | 0.03625 | -0.032 | 47.5366
17.5 | 1.7416 | 0.03904 | -0.0306 | 44.6107
18 | 1.7603 | 0.04183 | -0.0294 | 42.0822
18.5 | 1.774 | 0.04501 | -0.028 | 39.4135
19 | 1.7823 | 0.04845 | -0.026 | 36.7864
19.5 | 1.7651 | 0.05164 | -0.0193 | 34.1809
20 | 1.7745 | 0.05579 | -0.019 | 31.8068

## 139. Re 18M Mach 0.10 (1)
BIGFOIL.COM POLAR EXPORT
NACA64-418 a=0.6
NACA64-418 a=0.6 |  |  |  | Cl Max: | 1.646 | at alpha= | 14.5 | deg
JavaFoil+Calcfoil stall+Eppler ext transition |  |  |  | L/D Max: | 131.392 | at alpha= | 4.5 | deg
Re: | 18000000 |  |  | Cd Min: | 0.00485 | at alpha= | 0.5 | deg
Mach: | 0.1 |  |  | Cl=0 at alpha= | -2.8064 | deg
|  |  |  | @ Cl=0.1, Cd= | 0.0056035
|  |  |  | @ Cl=0.4, Cd= | 0.0048982
|  |  |  | @ Cl=0.6, Cd= | 0.00577
alpha (deg) | Cl | Cd | Cm | Cl/Cd
-19.5 | -0.907 | 0.12917 | -0.022 | -7.024
-19 | -0.927 | 0.11957 | -0.023 | -7.752
-18.5 | -0.948 | 0.10711 | -0.024 | -8.854
-18 | -0.971 | 0.09353 | -0.026 | -10.379
-17.5 | -0.983 | 0.08749 | -0.027 | -11.233
-17 | -1.033 | 0.0556 | -0.031 | -18.588
-16.5 | -1.049 | 0.04657 | -0.032 | -22.536
-16 | -1.062 | 0.03869 | -0.033 | -27.458
-15.5 | -1.067 | 0.03375 | -0.034 | -31.609
-15 | -1.069 | 0.02892 | -0.035 | -36.962
-14.5 | -1.072 | 0.02325 | -0.037 | -46.121
-14 | -1.067 | 0.01963 | -0.038 | -54.374
-13.5 | -1.071 | 0.01368 | -0.04 | -78.267
-13 | -1.046 | 0.01262 | -0.04 | -82.858
-12.5 | -1.018 | 0.01186 | -0.041 | -85.87
-12 | -0.987 | 0.01105 | -0.042 | -89.355
-11.5 | -0.953 | 0.0104 | -0.043 | -91.554
-11 | -0.915 | 0.00884 | -0.044 | -103.497
-10.5 | -0.878 | 0.00908 | -0.045 | -96.673
-10 | -0.831 | 0.00874 | -0.046 | -95.039
-9.5 | -0.782 | 0.00842 | -0.047 | -92.875
-9 | -0.731 | 0.00818 | -0.047 | -89.339
-8.5 | -0.678 | 0.00787 | -0.048 | -86.169
-8 | -0.623 | 0.00767 | -0.049 | -81.279
-7.5 | -0.567 | 0.00746 | -0.05 | -76.069
-7 | -0.51 | 0.00728 | -0.05 | -70.089
-6.5 | -0.451 | 0.0071 | -0.051 | -63.585
-6 | -0.392 | 0.00688 | -0.052 | -56.944
-5.5 | -0.332 | 0.00678 | -0.053 | -48.955
-5 | -0.271 | 0.00663 | -0.053 | -40.842
-4.5 | -0.21 | 0.0065 | -0.054 | -32.283
-4 | -0.148 | 0.00636 | -0.055 | -23.278
-3.5 | -0.086 | 0.00622 | -0.056 | -13.866
-3 | -0.024 | 0.00614 | -0.056 | -3.923
-2.5 | 0.038 | 0.00582 | -0.057 | 6.568
-2 | 0.101 | 0.0056 | -0.058 | 17.991
-1.5 | 0.163 | 0.00542 | -0.059 | 30.099
-1 | 0.226 | 0.00526 | -0.06 | 42.88
-0.5 | 0.288 | 0.00518 | -0.06 | 55.617
0 | 0.351 | 0.00508 | -0.061 | 69.046
0.5 | 0.413 | 0.00485 | -0.062 | 85.165
1 | 0.475 | 0.00501 | -0.063 | 94.944
1.5 | 0.538 | 0.00553 | -0.063 | 97.167
2 | 0.6 | 0.00577 | -0.064 | 103.961
2.5 | 0.662 | 0.00601 | -0.065 | 110.129
3 | 0.725 | 0.00637 | -0.066 | 113.698
3.5 | 0.787 | 0.00675 | -0.066 | 116.571
4 | 0.849 | 0.00721 | -0.067 | 117.735
4.5 | 0.9 | 0.00685 | -0.068 | 131.392
5 | 0.957 | 0.00827 | -0.068 | 115.707
5.5 | 1.013 | 0.00872 | -0.069 | 116.119
6 | 1.068 | 0.00915 | -0.069 | 116.811
6.5 | 1.121 | 0.01014 | -0.07 | 110.564
7 | 1.174 | 0.01059 | -0.07 | 110.897
7.5 | 1.226 | 0.01107 | -0.071 | 110.763
8 | 1.276 | 0.01156 | -0.071 | 110.404
8.5 | 1.324 | 0.01212 | -0.072 | 109.238
9 | 1.369 | 0.01274 | -0.073 | 107.483
9.5 | 1.412 | 0.01333 | -0.073 | 105.923
10 | 1.451 | 0.01401 | -0.074 | 103.588
10.5 | 1.488 | 0.01471 | -0.074 | 101.148
11 | 1.521 | 0.01544 | -0.075 | 98.517
11.5 | 1.551 | 0.01625 | -0.075 | 95.455
12 | 1.578 | 0.01706 | -0.076 | 92.501
12.5 | 1.6 | 0.01801 | -0.076 | 88.867
13 | 1.619 | 0.01906 | -0.077 | 84.945
13.5 | 1.634 | 0.02015 | -0.077 | 81.105
14 | 1.643 | 0.02149 | -0.078 | 76.445
14.5 | 1.646 | 0.02268 | -0.078 | 72.562
15 | 1.643 | 0.0241 | -0.079 | 68.198
15.5 | 1.637 | 0.02549 | -0.079 | 64.198
16 | 1.626 | 0.02692 | -0.079 | 60.379
16.5 | 1.61 | 0.02855 | -0.08 | 56.398
17 | 1.591 | 0.03036 | -0.08 | 52.395
17.5 | 1.568 | 0.03214 | -0.081 | 48.79
18 | 1.542 | 0.03425 | -0.081 | 45.018
18.5 | 1.513 | 0.03643 | -0.081 | 41.523
19 | 1.476 | 0.03962 | -0.081 | 37.254
19.5 | 1.436 | 0.0431 | -0.082 | 33.32

## 140. Re 18M Mach 0.10 (2)
BIGFOIL.COM POLAR EXPORT
NACA64-418 a=0.6
NACA64-418 a=0.6 |  |  |  | Cl Max: | 1.7695 | at alpha= | 20 | deg
XFOIL ncrit=9 |  |  |  | L/D Max: | 152.37 | at alpha= | 3 | deg
Re: | 18000000 |  |  | Cd Min: | 0.05859 | at alpha= | 20 | deg
Mach: | 0.1 |  |  | Cl=0 at alpha= | -2.8637 | deg
|  |  |  | @ Cl=0.1, Cd= | 0.0049917
|  |  |  | @ Cl=0.4, Cd= | 0.004
|  |  |  | @ Cl=0.6, Cd= | 0.004189
alpha (deg) | Cl | Cd | Cm | Cl/Cd
-20 | -1.507 | 0.03467 | -0.0798 | -43.467
-19.5 | -1.5069 | 0.03044 | -0.0797 | -49.5039
-19 | -1.4987 | 0.02704 | -0.079 | -55.4253
-18.5 | -1.5238 | 0.0217 | -0.0766 | -70.2212
-18 | -1.5195 | 0.01874 | -0.0741 | -81.0832
-17.5 | -1.5034 | 0.01678 | -0.0714 | -89.5948
-17 | -1.4874 | 0.01513 | -0.068 | -98.308
-16.5 | -1.4652 | 0.01407 | -0.0642 | -104.1365
-16 | -1.4475 | 0.01327 | -0.0587 | -109.0806
-15.5 | -1.4124 | 0.01269 | -0.0557 | -111.3002
-15 | -1.3688 | 0.01213 | -0.0541 | -112.8442
-14.5 | -1.3232 | 0.01155 | -0.0528 | -114.5628
-14 | -1.2757 | 0.01099 | -0.0518 | -116.0783
-13.5 | -1.2254 | 0.0105 | -0.0511 | -116.7048
-13 | -1.1734 | 0.01007 | -0.0507 | -116.5243
-12.5 | -1.12 | 0.00969 | -0.0505 | -115.5831
-12 | -1.0657 | 0.00932 | -0.0504 | -114.3455
-11.5 | -1.0106 | 0.00898 | -0.0505 | -112.539
-11 | -0.955 | 0.00866 | -0.0506 | -110.2771
-10.5 | -0.8991 | 0.0083 | -0.0508 | -108.3253
-10 | -0.8427 | 0.00797 | -0.051 | -105.734
-9.5 | -0.7855 | 0.0077 | -0.0514 | -102.013
-9 | -0.7276 | 0.00746 | -0.0519 | -97.5335
-8.5 | -0.6695 | 0.00724 | -0.0524 | -92.4724
-8 | -0.6115 | 0.00699 | -0.053 | -87.4821
-7.5 | -0.5528 | 0.00678 | -0.0536 | -81.5339
-7 | -0.4937 | 0.00661 | -0.0544 | -74.6899
-6.5 | -0.4346 | 0.00641 | -0.0551 | -67.8003
-6 | -0.3753 | 0.00626 | -0.0559 | -59.9521
-5.5 | -0.3156 | 0.0061 | -0.0567 | -51.7377
-5 | -0.256 | 0.00596 | -0.0575 | -42.953
-4.5 | -0.196 | 0.00582 | -0.0584 | -33.677
-4 | -0.1361 | 0.00569 | -0.0593 | -23.9192
-3.5 | -0.0761 | 0.00553 | -0.0602 | -13.7613
-3 | -0.0163 | 0.00533 | -0.0611 | -3.0582
-2.5 | 0.0435 | 0.00517 | -0.0621 | 8.4139
-2 | 0.1037 | 0.00498 | -0.0631 | 20.8233
-1.5 | 0.1637 | 0.0048 | -0.0641 | 34.1042
-1 | 0.2234 | 0.00457 | -0.0651 | 48.884
-0.5 | 0.2826 | 0.00421 | -0.0661 | 67.1259
0 | 0.3423 | 0.004 | -0.0671 | 85.575
0.5 | 0.4029 | 0.004 | -0.0682 | 100.725
1 | 0.4634 | 0.004 | -0.0693 | 115.85
1.5 | 0.5238 | 0.00407 | -0.0703 | 128.6978
2 | 0.5839 | 0.00414 | -0.0713 | 141.0386
2.5 | 0.6431 | 0.00432 | -0.0722 | 148.8657
3 | 0.7009 | 0.0046 | -0.0729 | 152.3696
3.5 | 0.7563 | 0.00509 | -0.0732 | 148.5855
4 | 0.8079 | 0.00582 | -0.0729 | 138.8144
4.5 | 0.8585 | 0.00651 | -0.0725 | 131.874
5 | 0.9116 | 0.00696 | -0.0724 | 130.977
5.5 | 0.9638 | 0.0074 | -0.0721 | 130.2432
6 | 1.0152 | 0.00783 | -0.0717 | 129.6552
6.5 | 1.0651 | 0.00829 | -0.071 | 128.4801
7 | 1.1116 | 0.00881 | -0.0697 | 126.1748
7.5 | 1.1563 | 0.00932 | -0.0682 | 124.0665
8 | 1.1996 | 0.00977 | -0.0663 | 122.784
8.5 | 1.227 | 0.01021 | -0.0614 | 120.1763
9 | 1.2559 | 0.01082 | -0.0572 | 116.0721
9.5 | 1.286 | 0.01158 | -0.0536 | 111.0535
10 | 1.3186 | 0.01238 | -0.0507 | 106.5105
10.5 | 1.3491 | 0.01335 | -0.0478 | 101.0562
11 | 1.3801 | 0.01438 | -0.0451 | 95.9736
11.5 | 1.4112 | 0.01549 | -0.0426 | 91.1039
12 | 1.44 | 0.01673 | -0.04 | 86.0729
12.5 | 1.4663 | 0.01815 | -0.0373 | 80.7879
14 | 1.5489 | 0.02281 | -0.0314 | 67.9044
14.5 | 1.585 | 0.02486 | -0.0318 | 63.757
15 | 1.6211 | 0.02705 | -0.0324 | 59.9298
15.5 | 1.6632 | 0.02956 | -0.0347 | 56.2652
16 | 1.6862 | 0.03204 | -0.0333 | 52.628
16.5 | 1.7039 | 0.03494 | -0.0317 | 48.7665
17 | 1.7245 | 0.03764 | -0.0303 | 45.8156
17.5 | 1.7417 | 0.04065 | -0.0289 | 42.8462
18 | 1.7572 | 0.04385 | -0.0276 | 40.073
18.5 | 1.7681 | 0.04724 | -0.0258 | 37.428
19 | 1.7495 | 0.05019 | -0.0183 | 34.8575
19.5 | 1.7596 | 0.05432 | -0.0178 | 32.3932
20 | 1.7695 | 0.05859 | -0.0176 | 30.2014

## 141. Re 18M Mach 0.25 (1)
BIGFOIL.COM POLAR EXPORT
NACA64-418 a=0.6
NACA64-418 a=0.6 |  |  |  | Cl Max: | 1.585 | at alpha= | 13 | deg
JavaFoil+Calcfoil stall+Eppler ext transition |  |  |  | L/D Max: | 130.26 | at alpha= | 4 | deg
Re: | 18000000 |  |  | Cd Min: | 0.00488 | at alpha= | 0.5 | deg
Mach: | 0.25 |  |  | Cl=0 at alpha= | -2.8047 | deg
|  |  |  | @ Cl=0.1, Cd= | 0.0056935
|  |  |  | @ Cl=0.4, Cd= | 0.00498
|  |  |  | @ Cl=0.6, Cd= | 0.0058062
alpha (deg) | Cl | Cd | Cm | Cl/Cd
-18 | -0.695 | 0.13601 | -0.021 | -5.108
-17.5 | -0.737 | 0.12656 | -0.022 | -5.821
-17 | -0.775 | 0.11713 | -0.023 | -6.613
-16.5 | -0.807 | 0.11012 | -0.023 | -7.327
-16 | -0.838 | 0.09867 | -0.025 | -8.497
-15.5 | -0.869 | 0.0853 | -0.028 | -10.188
-15 | -0.922 | 0.0572 | -0.032 | -16.111
-14.5 | -0.955 | 0.0422 | -0.035 | -22.627
-14 | -0.976 | 0.03237 | -0.037 | -30.149
-13.5 | -0.99 | 0.02446 | -0.039 | -40.476
-13 | -1.007 | 0.01482 | -0.041 | -67.932
-12.5 | -0.99 | 0.01364 | -0.042 | -72.599
-12 | -0.967 | 0.01258 | -0.043 | -76.888
-11.5 | -0.941 | 0.0115 | -0.044 | -81.85
-11 | -0.91 | 0.01037 | -0.045 | -87.732
-10.5 | -0.874 | 0.01008 | -0.046 | -86.695
-10 | -0.84 | 0.00932 | -0.047 | -90.04
-9.5 | -0.793 | 0.00888 | -0.048 | -89.298
-9 | -0.743 | 0.0085 | -0.049 | -87.433
-8.5 | -0.691 | 0.00815 | -0.049 | -84.738
-8 | -0.636 | 0.00791 | -0.05 | -80.402
-7.5 | -0.58 | 0.0077 | -0.051 | -75.32
-7 | -0.522 | 0.00746 | -0.052 | -69.958
-6.5 | -0.463 | 0.00725 | -0.053 | -63.817
-6 | -0.402 | 0.00705 | -0.053 | -56.982
-5.5 | -0.34 | 0.00688 | -0.054 | -49.439
-5 | -0.278 | 0.00673 | -0.055 | -41.297
-4.5 | -0.215 | 0.00659 | -0.056 | -32.652
-4 | -0.152 | 0.00642 | -0.056 | -23.694
-3.5 | -0.089 | 0.00627 | -0.057 | -14.124
-3 | -0.025 | 0.00622 | -0.058 | -3.981
-2.5 | 0.039 | 0.0059 | -0.059 | 6.654
-2 | 0.104 | 0.00568 | -0.06 | 18.245
-1.5 | 0.168 | 0.00549 | -0.06 | 30.551
-1 | 0.232 | 0.00535 | -0.061 | 43.371
-0.5 | 0.296 | 0.0052 | -0.062 | 56.916
0 | 0.36 | 0.00514 | -0.063 | 70.17
0.5 | 0.425 | 0.00488 | -0.064 | 87.068
1 | 0.489 | 0.00506 | -0.064 | 96.645
1.5 | 0.553 | 0.00563 | -0.065 | 98.232
2 | 0.617 | 0.00587 | -0.066 | 104.994
2.5 | 0.681 | 0.00621 | -0.067 | 109.584
3 | 0.745 | 0.00651 | -0.067 | 114.285
3.5 | 0.808 | 0.007 | -0.068 | 115.5
4 | 0.867 | 0.00666 | -0.069 | 130.26
4.5 | 0.921 | 0.00795 | -0.069 | 115.819
5 | 0.979 | 0.00859 | -0.07 | 113.957
5.5 | 1.037 | 0.00912 | -0.07 | 113.675
6 | 1.093 | 0.00958 | -0.071 | 114.154
6.5 | 1.147 | 0.01064 | -0.071 | 107.759
7 | 1.2 | 0.01115 | -0.072 | 107.61
7.5 | 1.252 | 0.0117 | -0.073 | 107.03
8 | 1.302 | 0.0123 | -0.073 | 105.877
8.5 | 1.349 | 0.01292 | -0.074 | 104.431
9 | 1.393 | 0.01359 | -0.074 | 102.507
9.5 | 1.433 | 0.01433 | -0.075 | 100
10 | 1.468 | 0.01537 | -0.075 | 95.506
10.5 | 1.501 | 0.01591 | -0.076 | 94.319
11 | 1.528 | 0.0168 | -0.077 | 90.973
11.5 | 1.551 | 0.0177 | -0.077 | 87.619
12 | 1.568 | 0.0188 | -0.078 | 83.397
12.5 | 1.58 | 0.01993 | -0.078 | 79.249
13 | 1.585 | 0.02119 | -0.079 | 74.807
13.5 | 1.584 | 0.02252 | -0.079 | 70.359
14 | 1.575 | 0.02405 | -0.079 | 65.505
14.5 | 1.555 | 0.02575 | -0.08 | 60.377
15 | 1.527 | 0.02765 | -0.08 | 55.214
15.5 | 1.491 | 0.02956 | -0.081 | 50.453
16 | 1.448 | 0.03165 | -0.081 | 45.769
16.5 | 1.398 | 0.03387 | -0.081 | 41.291
17 | 1.342 | 0.03634 | -0.082 | 36.924
17.5 | 1.277 | 0.04017 | -0.082 | 31.801
18 | 1.204 | 0.04635 | -0.081 | 25.972

## 142. Re 18M Mach 0.25 (2)
BIGFOIL.COM POLAR EXPORT
NACA64-418 a=0.6
NACA64-418 a=0.6 |  |  |  | Cl Max: | 1.7549 | at alpha= | 20 | deg
XFOIL ncrit=9 |  |  |  | L/D Max: | 158.865 | at alpha= | 3 | deg
Re: | 18000000 |  |  | Cd Min: | 0.073 | at alpha= | 20 | deg
Mach: | 0.25 |  |  | Cl=0 at alpha= | -2.8688 | deg
|  |  |  | @ Cl=0.1, Cd= | 0.0050557
|  |  |  | @ Cl=0.4, Cd= | 0.00401
|  |  |  | @ Cl=0.6, Cd= | 0.0041162
alpha (deg) | Cl | Cd | Cm | Cl/Cd
-20 | -1.4198 | 0.05426 | -0.0879 | -26.1666
-19.5 | -1.4258 | 0.04772 | -0.0903 | -29.8785
-19 | -1.4274 | 0.04201 | -0.0918 | -33.9776
-18.5 | -1.427 | 0.03691 | -0.0925 | -38.6616
-18 | -1.4218 | 0.03256 | -0.0924 | -43.6671
-17.5 | -1.4153 | 0.02861 | -0.0916 | -49.4687
-17 | -1.4115 | 0.02468 | -0.0902 | -57.1921
-16 | -1.4264 | 0.01684 | -0.0835 | -84.7031
-15.5 | -1.4115 | 0.01489 | -0.0792 | -94.7952
-15 | -1.3885 | 0.01368 | -0.0744 | -101.4985
-14.5 | -1.3687 | 0.01289 | -0.0678 | -106.1831
-14 | -1.3237 | 0.01224 | -0.0649 | -108.1454
-13.5 | -1.2752 | 0.01158 | -0.0626 | -110.1209
-13 | -1.2242 | 0.01094 | -0.0607 | -111.9013
-12.5 | -1.1701 | 0.0104 | -0.0592 | -112.5096
-12 | -1.1137 | 0.00992 | -0.0582 | -112.2681
-11.5 | -1.056 | 0.0095 | -0.0574 | -111.1579
-11 | -0.9974 | 0.00912 | -0.0568 | -109.364
-10.5 | -0.938 | 0.00874 | -0.0564 | -107.3227
-10 | -0.8788 | 0.00837 | -0.0561 | -104.994
-9.5 | -0.819 | 0.00801 | -0.056 | -102.2472
-9 | -0.7585 | 0.00771 | -0.056 | -98.3787
-8.5 | -0.6974 | 0.00745 | -0.0562 | -93.6107
-8 | -0.6361 | 0.00722 | -0.0564 | -88.1025
-7.5 | -0.5749 | 0.00695 | -0.0568 | -82.7194
-7 | -0.5132 | 0.00674 | -0.0572 | -76.1424
-6.5 | -0.4512 | 0.00656 | -0.0578 | -68.7805
-6 | -0.3895 | 0.00636 | -0.0584 | -61.2421
-5.5 | -0.3273 | 0.0062 | -0.0591 | -52.7903
-5 | -0.2651 | 0.00605 | -0.0598 | -43.8182
-4.5 | -0.2028 | 0.0059 | -0.0606 | -34.3729
-4 | -0.1406 | 0.00577 | -0.0615 | -24.3674
-3.5 | -0.0782 | 0.00561 | -0.0624 | -13.9394
-3 | -0.0163 | 0.00542 | -0.0633 | -3.0074
-2.5 | 0.0458 | 0.00523 | -0.0642 | 8.7572
-2 | 0.108 | 0.00503 | -0.0652 | 21.4712
-1.5 | 0.17 | 0.00485 | -0.0662 | 35.0515
-1 | 0.232 | 0.00459 | -0.0672 | 50.5447
-0.5 | 0.2932 | 0.00419 | -0.0683 | 69.9761
0 | 0.3551 | 0.00401 | -0.0693 | 88.5536
0.5 | 0.418 | 0.00401 | -0.0705 | 104.2394
1 | 0.4807 | 0.00401 | -0.0716 | 119.8753
1.5 | 0.5433 | 0.00408 | -0.0726 | 133.1618
2 | 0.606 | 0.00412 | -0.0737 | 147.0874
2.5 | 0.6672 | 0.00434 | -0.0745 | 153.7327
3 | 0.7276 | 0.00458 | -0.0753 | 158.8646
3.5 | 0.7853 | 0.00503 | -0.0756 | 156.1233
4 | 0.8377 | 0.00582 | -0.075 | 143.9347
5 | 0.9412 | 0.00713 | -0.0735 | 132.0056
5.5 | 0.9938 | 0.00762 | -0.0728 | 130.4199
6 | 1.0445 | 0.0081 | -0.0718 | 128.9506
6.5 | 1.0931 | 0.00861 | -0.0703 | 126.957
7 | 1.1348 | 0.00924 | -0.0676 | 122.8139
7.5 | 1.1607 | 0.00981 | -0.0619 | 118.318
8 | 1.1876 | 0.01053 | -0.0568 | 112.7825
8.5 | 1.2192 | 0.01136 | -0.053 | 107.3239
9 | 1.2536 | 0.01223 | -0.0498 | 102.502
9.5 | 1.2857 | 0.01328 | -0.0465 | 96.8148
10 | 1.3183 | 0.01443 | -0.0435 | 91.3583
10.5 | 1.3493 | 0.01572 | -0.0405 | 85.8333
11 | 1.3813 | 0.01704 | -0.0378 | 81.0622
11.5 | 1.4099 | 0.0186 | -0.0349 | 75.8011
12 | 1.4379 | 0.02025 | -0.0321 | 71.0074
12.5 | 1.4655 | 0.02198 | -0.0295 | 66.6742
13 | 1.4928 | 0.02383 | -0.027 | 62.6437
13.5 | 1.5156 | 0.02605 | -0.0243 | 58.1804
14.5 | 1.585 | 0.03074 | -0.0239 | 51.5615
15 | 1.6163 | 0.03373 | -0.0239 | 47.9188
15.5 | 1.6547 | 0.03712 | -0.0258 | 44.577
16 | 1.6809 | 0.04027 | -0.0251 | 41.7407
16.5 | 1.699 | 0.0435 | -0.0232 | 39.0575
17 | 1.7152 | 0.04689 | -0.0212 | 36.5792
17.5 | 1.7258 | 0.05048 | -0.0188 | 34.1878
18 | 1.7116 | 0.05371 | -0.0119 | 31.8674
18.5 | 1.7224 | 0.05822 | -0.0112 | 29.5843
19 | 1.7336 | 0.06295 | -0.0109 | 27.5393
19.5 | 1.7451 | 0.06781 | -0.011 | 25.7351
20 | 1.7549 | 0.073 | -0.0114 | 24.0397

## 143. Re 18M Mach 0.50 (1)
BIGFOIL.COM POLAR EXPORT
NACA64-418 a=0.6
NACA64-418 a=0.6 |  |  |  | Cl Max: | 1.43 | at alpha= | 9 | deg
JavaFoil+Calcfoil stall+Eppler ext transition |  |  |  | L/D Max: | 115.723 | at alpha= | 2 | deg
Re: | 18000000 |  |  | Cd Min: | 0.00518 | at alpha= | 0.5 | deg
Mach: | 0.5 |  |  | Cl=0 at alpha= | -2.8056 | deg
|  |  |  | @ Cl=0.1, Cd= | 0.00605
|  |  |  | @ Cl=0.4, Cd= | 0.0054029
|  |  |  | @ Cl=0.6, Cd= | 0.0058925
alpha (deg) | Cl | Cd | Cm | Cl/Cd
-20 | -0.98 | 0.18852 | -0.023 | -5.199
-19.5 | -0.953 | 0.17554 | -0.023 | -5.43
-19 | -0.924 | 0.16933 | -0.023 | -5.459
-18.5 | -0.896 | 0.16183 | -0.023 | -5.534
-18 | -0.866 | 0.16292 | -0.024 | -5.318
-17.5 | -0.837 | 0.15956 | -0.023 | -5.248
-17 | -0.811 | 0.14051 | -0.025 | -5.774
-16.5 | -0.782 | 0.13457 | -0.025 | -5.814
-16 | -0.754 | 0.12468 | -0.025 | -6.045
-15.5 | -0.725 | 0.12024 | -0.025 | -6.026
-15 | -0.697 | 0.11005 | -0.025 | -6.331
-14.5 | -0.672 | 0.09907 | -0.027 | -6.779
-14 | -0.642 | 0.09451 | -0.027 | -6.796
-13.5 | -0.624 | 0.07744 | -0.032 | -8.062
-13 | -0.652 | 0.03402 | -0.042 | -19.156
-12.5 | -0.633 | 0.02581 | -0.044 | -24.507
-12 | -0.526 | 0.08049 | -0.027 | -6.53
-11.5 | -0.501 | 0.07106 | -0.03 | -7.051
-11 | -0.532 | 0.02516 | -0.046 | -21.147
-10.5 | -0.44 | 0.07192 | -0.027 | -6.112
-10 | -0.41 | 0.06672 | -0.026 | -6.149
-9.5 | -0.574 | 0.02228 | -0.048 | -25.757
-9 | -0.687 | 0.01238 | -0.053 | -55.477
-8.5 | -0.686 | 0.01071 | -0.054 | -64.119
-8 | -0.659 | 0.00977 | -0.056 | -67.429
-7.5 | -0.617 | 0.0089 | -0.057 | -69.368
-7 | -0.566 | 0.00851 | -0.058 | -66.572
-6.5 | -0.507 | 0.00813 | -0.059 | -62.31
-6 | -0.443 | 0.0078 | -0.06 | -56.752
-5.5 | -0.376 | 0.00757 | -0.061 | -49.739
-5 | -0.308 | 0.00726 | -0.061 | -42.47
-4.5 | -0.239 | 0.00708 | -0.062 | -33.812
-4 | -0.169 | 0.00689 | -0.063 | -24.589
-3.5 | -0.099 | 0.00667 | -0.064 | -14.803
-3 | -0.028 | 0.00653 | -0.065 | -4.23
-2.5 | 0.044 | 0.00619 | -0.066 | 7.076
-2 | 0.116 | 0.00601 | -0.067 | 19.274
-1.5 | 0.188 | 0.00573 | -0.068 | 32.758
-1 | 0.259 | 0.00558 | -0.068 | 46.505
-0.5 | 0.331 | 0.00547 | -0.069 | 60.586
0 | 0.403 | 0.0054 | -0.07 | 74.672
0.5 | 0.475 | 0.00518 | -0.071 | 91.681
1 | 0.546 | 0.00524 | -0.072 | 104.31
1.5 | 0.618 | 0.00611 | -0.073 | 101.098
2 | 0.685 | 0.00592 | -0.073 | 115.723
2.5 | 0.754 | 0.00693 | -0.074 | 108.727
3 | 0.822 | 0.0074 | -0.074 | 111.089
3.5 | 0.89 | 0.00805 | -0.075 | 110.611
4 | 0.957 | 0.00872 | -0.076 | 109.838
4.5 | 1.015 | 0.00955 | -0.076 | 106.325
5 | 1.078 | 0.01049 | -0.077 | 102.756
5.5 | 1.139 | 0.01119 | -0.078 | 101.766
6 | 1.197 | 0.01269 | -0.078 | 94.308
6.5 | 1.252 | 0.01346 | -0.079 | 93.028
7 | 1.304 | 0.0143 | -0.079 | 91.24
7.5 | 1.351 | 0.01529 | -0.08 | 88.371
8 | 1.391 | 0.01628 | -0.081 | 85.435
8.5 | 1.421 | 0.01749 | -0.081 | 81.251
9 | 1.43 | 0.01879 | -0.082 | 76.109
9.5 | 1.409 | 0.02038 | -0.082 | 69.11
10 | 1.321 | 0.02256 | -0.083 | 58.581
10.5 | 0.883 | 0.0268 | -0.083 | 32.949
11 | 0.916 | 0.02667 | -0.084 | 34.344
11.5 | 0.941 | 0.03108 | -0.084 | 30.291
12 | 0.977 | 0.0293 | -0.085 | 33.35
12.5 | 1.005 | 0.03275 | -0.085 | 30.679
13 | 1.03 | 0.03721 | -0.085 | 27.685
13.5 | 1.06 | 0.03865 | -0.086 | 27.422
14 | 1.088 | 0.0414 | -0.086 | 26.288

## 144. Re 18M Mach 0.50 (2)
BIGFOIL.COM POLAR EXPORT
NACA64-418 a=0.6
NACA64-418 a=0.6 |  |  |  | Cl Max: | 1.5273 | at alpha= | 14.5 | deg
XFOIL ncrit=9 |  |  |  | L/D Max: | 186.134 | at alpha= | 3.5 | deg
Re: | 18000000 |  |  | Cd Min: | 0.09219 | at alpha= | 16 | deg
Mach: | 0.5 |  |  | Cl=0 at alpha= | -99 | deg
|  |  |  | @ Cl=0.1, Cd= | 0.0041
|  |  |  | @ Cl=0.4, Cd= | 0.0041
|  |  |  | @ Cl=0.6, Cd= | 0.0041618
alpha (deg) | Cl | Cd | Cm | Cl/Cd
0 | 0.4139 | 0.0041 | -0.0793 | 100.9512
0.5 | 0.4868 | 0.0041 | -0.0806 | 118.7317
1 | 0.5599 | 0.00414 | -0.0819 | 135.2415
1.5 | 0.6334 | 0.00418 | -0.0831 | 151.5311
2 | 0.7063 | 0.00427 | -0.0842 | 165.4098
2.5 | 0.7796 | 0.00436 | -0.0852 | 178.8073
3 | 0.8506 | 0.00461 | -0.0858 | 184.5119
3.5 | 0.9195 | 0.00494 | -0.086 | 186.1336
4 | 0.9747 | 0.00584 | -0.0839 | 166.9007
4.5 | 1.0205 | 0.00688 | -0.0803 | 148.3285
5 | 1.0528 | 0.00798 | -0.0742 | 131.9298
5.5 | 1.0618 | 0.009 | -0.0641 | 117.9778
6 | 1.0834 | 0.01044 | -0.0573 | 103.7739
6.5 | 1.1078 | 0.01214 | -0.0515 | 91.2521
7 | 1.1306 | 0.0141 | -0.0459 | 80.1844
7.5 | 1.1497 | 0.01642 | -0.0404 | 70.0183
8 | 1.1793 | 0.01843 | -0.0361 | 63.9881
8.5 | 1.2111 | 0.02048 | -0.0322 | 59.1357
9 | 1.2434 | 0.02268 | -0.0285 | 54.8236
9.5 | 1.2763 | 0.025 | -0.0251 | 51.052
10 | 1.3073 | 0.02761 | -0.0217 | 47.3488
10.5 | 1.3405 | 0.03022 | -0.0185 | 44.358
11 | 1.3725 | 0.03307 | -0.0155 | 41.5029
11.5 | 1.4014 | 0.03627 | -0.0125 | 38.638
12 | 1.4329 | 0.0395 | -0.0098 | 36.2759
12.5 | 1.4622 | 0.04301 | -0.0071 | 33.9967
13 | 1.4897 | 0.04685 | -0.0046 | 31.7972
13.5 | 1.512 | 0.0512 | -0.0021 | 29.5312
14 | 1.5272 | 0.05635 | 0 | 27.102
14.5 | 1.5273 | 0.06294 | 0.0016 | 24.266
15 | 1.5091 | 0.07131 | 0.0018 | 21.1625
15.5 | 1.483 | 0.08125 | 0.0005 | 18.2523
16 | 1.4546 | 0.09219 | -0.0025 | 15.7783

## 145. Re 20M Mach 0.00 (1)
BIGFOIL.COM POLAR EXPORT
NACA64-418 a=0.6
NACA64-418 a=0.6 |  |  |  | Cl Max: | 1.658 | at alpha= | 15 | deg
JavaFoil+Calcfoil stall+Eppler ext transition |  |  |  | L/D Max: | 124.204 | at alpha= | 4.5 | deg
Re: | 20000000 |  |  | Cd Min: | 0.00509 | at alpha= | 0 | deg
Mach: | 0 |  |  | Cl=0 at alpha= | -2.8064 | deg
|  |  |  | @ Cl=0.1, Cd= | 0.00564
|  |  |  | @ Cl=0.4, Cd= | 0.005164
|  |  |  | @ Cl=0.6, Cd= | 0.0058426
alpha (deg) | Cl | Cd | Cm | Cl/Cd
-20 | -0.932 | 0.13378 | -0.021 | -6.965
-19.5 | -0.954 | 0.11824 | -0.023 | -8.073
-19 | -0.974 | 0.10682 | -0.024 | -9.115
-18.5 | -1 | 0.08942 | -0.026 | -11.177
-18 | -1.028 | 0.07133 | -0.028 | -14.417
-17.5 | -1.045 | 0.06214 | -0.029 | -16.81
-17 | -1.07 | 0.04732 | -0.031 | -22.604
-16.5 | -1.08 | 0.04047 | -0.032 | -26.682
-16 | -1.087 | 0.03438 | -0.033 | -31.617
-15.5 | -1.087 | 0.0305 | -0.034 | -35.636
-15 | -1.089 | 0.02542 | -0.036 | -42.85
-14.5 | -1.088 | 0.02098 | -0.037 | -51.855
-14 | -1.079 | 0.01805 | -0.038 | -59.791
-13.5 | -1.078 | 0.01291 | -0.04 | -83.563
-13 | -1.052 | 0.01197 | -0.04 | -87.852
-12.5 | -1.023 | 0.01125 | -0.041 | -90.961
-12 | -0.99 | 0.01062 | -0.042 | -93.291
-11.5 | -0.955 | 0.01004 | -0.043 | -95.123
-11 | -0.922 | 0.00899 | -0.044 | -102.558
-10.5 | -0.876 | 0.00889 | -0.045 | -98.617
-10 | -0.829 | 0.0086 | -0.046 | -96.45
-9.5 | -0.78 | 0.00824 | -0.046 | -94.648
-9 | -0.728 | 0.00796 | -0.047 | -91.442
-8.5 | -0.675 | 0.0077 | -0.048 | -87.666
-8 | -0.621 | 0.00752 | -0.049 | -82.524
-7.5 | -0.565 | 0.00734 | -0.049 | -76.975
-7 | -0.508 | 0.00714 | -0.05 | -71.078
-6.5 | -0.449 | 0.00694 | -0.051 | -64.765
-6 | -0.39 | 0.00679 | -0.052 | -57.443
-5.5 | -0.33 | 0.00668 | -0.052 | -49.427
-5 | -0.27 | 0.00653 | -0.053 | -41.257
-4.5 | -0.209 | 0.00637 | -0.054 | -32.782
-4 | -0.147 | 0.00622 | -0.055 | -23.709
-3.5 | -0.086 | 0.0061 | -0.055 | -14.072
-3 | -0.024 | 0.00603 | -0.056 | -3.976
-2.5 | 0.038 | 0.00578 | -0.057 | 6.577
-2 | 0.1 | 0.00564 | -0.058 | 17.787
-1.5 | 0.162 | 0.00545 | -0.059 | 29.831
-1 | 0.225 | 0.0053 | -0.059 | 42.407
-0.5 | 0.287 | 0.00517 | -0.06 | 55.456
0 | 0.349 | 0.00509 | -0.061 | 68.595
0.5 | 0.411 | 0.00518 | -0.062 | 79.403
1 | 0.473 | 0.0054 | -0.062 | 87.669
1.5 | 0.535 | 0.00561 | -0.063 | 95.4
2 | 0.597 | 0.00583 | -0.064 | 102.361
2.5 | 0.659 | 0.00609 | -0.065 | 108.194
3 | 0.721 | 0.00639 | -0.065 | 112.838
3.5 | 0.783 | 0.0068 | -0.066 | 115.035
4 | 0.844 | 0.00718 | -0.067 | 117.697
4.5 | 0.897 | 0.00722 | -0.067 | 124.204
5 | 0.953 | 0.00816 | -0.068 | 116.719
5.5 | 1.009 | 0.00858 | -0.068 | 117.652
6 | 1.065 | 0.00895 | -0.069 | 118.88
6.5 | 1.117 | 0.00987 | -0.069 | 113.241
7 | 1.17 | 0.0103 | -0.07 | 113.587
7.5 | 1.222 | 0.01077 | -0.071 | 113.437
8 | 1.272 | 0.01125 | -0.071 | 113.134
8.5 | 1.321 | 0.01177 | -0.072 | 112.183
9 | 1.366 | 0.01234 | -0.072 | 110.679
9.5 | 1.409 | 0.01295 | -0.073 | 108.794
10 | 1.449 | 0.01357 | -0.073 | 106.772
10.5 | 1.486 | 0.01423 | -0.074 | 104.402
11 | 1.52 | 0.01492 | -0.074 | 101.883
11.5 | 1.551 | 0.0157 | -0.075 | 98.82
12 | 1.579 | 0.01651 | -0.076 | 95.651
12.5 | 1.603 | 0.01739 | -0.076 | 92.172
13 | 1.623 | 0.01842 | -0.077 | 88.153
13.5 | 1.64 | 0.01936 | -0.077 | 84.717
14 | 1.652 | 0.02063 | -0.077 | 80.073
14.5 | 1.657 | 0.02174 | -0.078 | 76.236
15 | 1.658 | 0.02308 | -0.078 | 71.845
15.5 | 1.654 | 0.02453 | -0.079 | 67.449
16 | 1.647 | 0.02588 | -0.079 | 63.658
16.5 | 1.636 | 0.02723 | -0.08 | 60.095
17 | 1.621 | 0.02904 | -0.08 | 55.818
17.5 | 1.603 | 0.03059 | -0.08 | 52.398
18 | 1.581 | 0.03248 | -0.081 | 48.683
18.5 | 1.556 | 0.03484 | -0.081 | 44.675
19 | 1.526 | 0.03748 | -0.081 | 40.713
19.5 | 1.491 | 0.04035 | -0.081 | 36.96
20 | 1.456 | 0.04296 | -0.082 | 33.889

## 146. Re 20M Mach 0.00 (2)
BIGFOIL.COM POLAR EXPORT
NACA64-418 a=0.6
NACA64-418 a=0.6 |  |  |  | Cl Max: | 1.8028 | at alpha= | 19.5 | deg
XFOIL ncrit=9 |  |  |  | L/D Max: | 146.54 | at alpha= | 3 | deg
Re: | 20000000 |  |  | Cd Min: | 0.05164 | at alpha= | 19.5 | deg
Mach: | 0 |  |  | Cl=0 at alpha= | -2.8618 | deg
|  |  |  | @ Cl=0.1, Cd= | 0.0049292
|  |  |  | @ Cl=0.4, Cd= | 0.0039701
|  |  |  | @ Cl=0.6, Cd= | 0.0042203
alpha (deg) | Cl | Cd | Cm | Cl/Cd
-20 | -1.5332 | 0.03073 | -0.0771 | -49.8926
-19.5 | -1.529 | 0.0271 | -0.0765 | -56.4207
-19 | -1.5228 | 0.02381 | -0.0754 | -63.9563
-18.5 | -1.5505 | 0.01884 | -0.0717 | -82.2983
-18 | -1.5318 | 0.01704 | -0.0694 | -89.8944
-17.5 | -1.516 | 0.01539 | -0.0662 | -98.5055
-17 | -1.5 | 0.01409 | -0.0622 | -106.4585
-16.5 | -1.4828 | 0.01328 | -0.0569 | -111.6566
-16 | -1.4515 | 0.01271 | -0.0535 | -114.2014
-15.5 | -1.4092 | 0.01217 | -0.052 | -115.7929
-15 | -1.3637 | 0.01166 | -0.051 | -116.9554
-14.5 | -1.3169 | 0.01114 | -0.0501 | -118.2136
-14 | -1.2688 | 0.01061 | -0.0494 | -119.5853
-13.5 | -1.2184 | 0.01015 | -0.049 | -120.0394
-13 | -1.1664 | 0.00975 | -0.0488 | -119.6308
-12.5 | -1.1132 | 0.00939 | -0.0488 | -118.5517
-12 | -1.0591 | 0.00905 | -0.0489 | -117.0276
-11.5 | -1.0043 | 0.00874 | -0.0491 | -114.9085
-11 | -0.949 | 0.00843 | -0.0493 | -112.5741
-10.5 | -0.8934 | 0.0081 | -0.0496 | -110.2963
-10 | -0.8374 | 0.00779 | -0.05 | -107.4968
-9.5 | -0.7806 | 0.00752 | -0.0505 | -103.8032
-9 | -0.7233 | 0.00731 | -0.0511 | -98.9466
-8.5 | -0.6655 | 0.00709 | -0.0517 | -93.8646
-8 | -0.6078 | 0.00685 | -0.0523 | -88.7299
-7.5 | -0.5496 | 0.00665 | -0.053 | -82.6466
-7 | -0.4909 | 0.00648 | -0.0538 | -75.7562
-6.5 | -0.4322 | 0.00631 | -0.0545 | -68.4945
-6 | -0.3733 | 0.00614 | -0.0553 | -60.798
-5.5 | -0.314 | 0.00601 | -0.0562 | -52.2463
-5 | -0.2547 | 0.00586 | -0.0571 | -43.4642
-4.5 | -0.1951 | 0.00573 | -0.058 | -34.0489
-4 | -0.1356 | 0.00561 | -0.0589 | -24.1711
-3.5 | -0.0759 | 0.00545 | -0.0598 | -13.9266
-3 | -0.0165 | 0.00529 | -0.0607 | -3.1191
-2.5 | 0.0432 | 0.00511 | -0.0617 | 8.454
-2 | 0.1029 | 0.00492 | -0.0627 | 20.9146
-1.5 | 0.1626 | 0.00479 | -0.0637 | 33.9457
-1 | 0.2222 | 0.00457 | -0.0647 | 48.6214
-0.5 | 0.2811 | 0.0043 | -0.0657 | 65.3721
0 | 0.3403 | 0.00399 | -0.0667 | 85.2882
0.5 | 0.4002 | 0.00397 | -0.0678 | 100.806
1 | 0.4604 | 0.00397 | -0.0689 | 115.9698
1.5 | 0.5204 | 0.00401 | -0.0699 | 129.7756
2 | 0.5799 | 0.00413 | -0.0709 | 140.4116
2.5 | 0.6378 | 0.00439 | -0.0716 | 145.2847
3 | 0.6946 | 0.00474 | -0.0722 | 146.5401
3.5 | 0.7493 | 0.00523 | -0.0725 | 143.2696
4 | 0.8011 | 0.00592 | -0.0723 | 135.3209
4.5 | 0.8531 | 0.00648 | -0.0722 | 131.6512
5 | 0.906 | 0.00692 | -0.0721 | 130.9249
5.5 | 0.9585 | 0.00735 | -0.072 | 130.4082
6 | 1.0103 | 0.00774 | -0.0717 | 130.5297
6.5 | 1.0611 | 0.00814 | -0.0713 | 130.3563
7 | 1.1082 | 0.00865 | -0.0702 | 128.1156
7.5 | 1.1546 | 0.00911 | -0.0691 | 126.7398
8 | 1.2004 | 0.00952 | -0.0678 | 126.0924
8.5 | 1.2421 | 0.00994 | -0.0657 | 124.9598
9 | 1.2656 | 0.0104 | -0.0603 | 121.6923
9.5 | 1.2939 | 0.01107 | -0.0563 | 116.8835
10 | 1.3256 | 0.01181 | -0.0531 | 112.2439
10.5 | 1.356 | 0.01268 | -0.0501 | 106.9401
11 | 1.3879 | 0.0136 | -0.0475 | 102.0515
11.5 | 1.4187 | 0.01463 | -0.0449 | 96.972
12 | 1.4469 | 0.01583 | -0.0423 | 91.4024
13 | 1.5027 | 0.0184 | -0.0374 | 81.6685
13.5 | 1.5281 | 0.01989 | -0.0349 | 76.8276
14 | 1.5499 | 0.02164 | -0.0323 | 71.622
14.5 | 1.5846 | 0.02312 | -0.032 | 68.5381
15 | 1.6173 | 0.02513 | -0.0319 | 64.3573
15.5 | 1.6539 | 0.02743 | -0.033 | 60.2953
16 | 1.6896 | 0.02993 | -0.0343 | 56.4517
16.5 | 1.7166 | 0.03271 | -0.0344 | 52.4794
17 | 1.739 | 0.03519 | -0.0332 | 49.4174
17.5 | 1.7581 | 0.03793 | -0.0319 | 46.3512
18 | 1.7748 | 0.04096 | -0.0307 | 43.3301
18.5 | 1.7881 | 0.04427 | -0.0293 | 40.3908
19 | 1.7971 | 0.04786 | -0.0278 | 37.5491
19.5 | 1.8028 | 0.05164 | -0.026 | 34.9109

## 147. Re 20M Mach 0.10 (1)
BIGFOIL.COM POLAR EXPORT
NACA64-418 a=0.6
NACA64-418 a=0.6 |  |  |  | Cl Max: | 1.647 | at alpha= | 14.5 | deg
JavaFoil+Calcfoil stall+Eppler ext transition |  |  |  | L/D Max: | 131.024 | at alpha= | 4.5 | deg
Re: | 20000000 |  |  | Cd Min: | 0.00512 | at alpha= | 0 | deg
Mach: | 0.1 |  |  | Cl=0 at alpha= | -2.8064 | deg
|  |  |  | @ Cl=0.1, Cd= | 0.0056616
|  |  |  | @ Cl=0.4, Cd= | 0.0051595
|  |  |  | @ Cl=0.6, Cd= | 0.00583
alpha (deg) | Cl | Cd | Cm | Cl/Cd
-19.5 | -0.909 | 0.12713 | -0.022 | -7.149
-19 | -0.929 | 0.11709 | -0.023 | -7.935
-18.5 | -0.952 | 0.10358 | -0.025 | -9.191
-18 | -0.976 | 0.08883 | -0.026 | -10.989
-17.5 | -0.989 | 0.0825 | -0.027 | -11.988
-17 | -1.037 | 0.05319 | -0.031 | -19.5
-16.5 | -1.053 | 0.04476 | -0.032 | -23.515
-16 | -1.065 | 0.03735 | -0.033 | -28.509
-15.5 | -1.069 | 0.03289 | -0.034 | -32.488
-15 | -1.072 | 0.02769 | -0.035 | -38.709
-14.5 | -1.075 | 0.02238 | -0.037 | -48.023
-14 | -1.07 | 0.01903 | -0.038 | -56.208
-13.5 | -1.073 | 0.01327 | -0.04 | -80.813
-13 | -1.048 | 0.01227 | -0.041 | -85.37
-12.5 | -1.02 | 0.01156 | -0.041 | -88.249
-12 | -0.989 | 0.01079 | -0.042 | -91.626
-11.5 | -0.954 | 0.0102 | -0.043 | -93.531
-11 | -0.917 | 0.00941 | -0.044 | -97.426
-10.5 | -0.878 | 0.00902 | -0.045 | -97.353
-10 | -0.831 | 0.00862 | -0.046 | -96.406
-9.5 | -0.782 | 0.00828 | -0.047 | -94.47
-9 | -0.731 | 0.00804 | -0.047 | -90.872
-8.5 | -0.678 | 0.00774 | -0.048 | -87.616
-8 | -0.623 | 0.00753 | -0.049 | -82.779
-7.5 | -0.567 | 0.00735 | -0.05 | -77.163
-7 | -0.51 | 0.00719 | -0.05 | -70.91
-6.5 | -0.451 | 0.007 | -0.051 | -64.494
-6 | -0.392 | 0.00685 | -0.052 | -57.172
-5.5 | -0.332 | 0.00668 | -0.053 | -49.681
-5 | -0.271 | 0.00653 | -0.053 | -41.481
-4.5 | -0.21 | 0.0064 | -0.054 | -32.747
-4 | -0.148 | 0.00628 | -0.055 | -23.595
-3.5 | -0.086 | 0.00614 | -0.056 | -14.052
-3 | -0.024 | 0.00605 | -0.056 | -3.985
-2.5 | 0.038 | 0.00576 | -0.057 | 6.628
-2 | 0.101 | 0.00566 | -0.058 | 17.797
-1.5 | 0.163 | 0.00546 | -0.059 | 29.891
-1 | 0.226 | 0.00532 | -0.06 | 42.47
-0.5 | 0.288 | 0.00516 | -0.06 | 55.902
0 | 0.351 | 0.00512 | -0.061 | 68.551
0.5 | 0.413 | 0.00517 | -0.062 | 79.978
1 | 0.475 | 0.00539 | -0.063 | 88.229
1.5 | 0.538 | 0.0056 | -0.063 | 96.064
2 | 0.6 | 0.00583 | -0.064 | 102.904
2.5 | 0.662 | 0.00609 | -0.065 | 108.838
3 | 0.725 | 0.00645 | -0.066 | 112.289
3.5 | 0.787 | 0.00681 | -0.066 | 115.552
4 | 0.849 | 0.00728 | -0.067 | 116.634
4.5 | 0.9 | 0.00687 | -0.068 | 131.024
5 | 0.957 | 0.00821 | -0.068 | 116.629
5.5 | 1.014 | 0.00864 | -0.069 | 117.379
6 | 1.069 | 0.00904 | -0.069 | 118.305
6.5 | 1.122 | 0.00994 | -0.07 | 112.859
7 | 1.175 | 0.01039 | -0.07 | 113.125
7.5 | 1.227 | 0.01087 | -0.071 | 112.886
8 | 1.277 | 0.01136 | -0.071 | 112.439
8.5 | 1.325 | 0.0119 | -0.072 | 111.386
9 | 1.37 | 0.01248 | -0.073 | 109.8
9.5 | 1.413 | 0.0131 | -0.073 | 107.82
10 | 1.452 | 0.01374 | -0.074 | 105.744
10.5 | 1.489 | 0.01442 | -0.074 | 103.263
11 | 1.523 | 0.01513 | -0.075 | 100.614
11.5 | 1.553 | 0.01593 | -0.075 | 97.47
12 | 1.579 | 0.01677 | -0.076 | 94.186
12.5 | 1.602 | 0.01768 | -0.076 | 90.601
13 | 1.62 | 0.01874 | -0.077 | 86.479
13.5 | 1.635 | 0.01972 | -0.077 | 82.934
14 | 1.644 | 0.02105 | -0.078 | 78.129
14.5 | 1.647 | 0.02233 | -0.078 | 73.745
15 | 1.645 | 0.02358 | -0.079 | 69.749
15.5 | 1.638 | 0.02511 | -0.079 | 65.233
16 | 1.627 | 0.02634 | -0.08 | 61.776
16.5 | 1.612 | 0.02794 | -0.08 | 57.692
17 | 1.592 | 0.02986 | -0.08 | 53.316
17.5 | 1.57 | 0.03143 | -0.081 | 49.94
18 | 1.543 | 0.03352 | -0.081 | 46.037
18.5 | 1.514 | 0.03604 | -0.081 | 41.996
19 | 1.477 | 0.0393 | -0.081 | 37.579
19.5 | 1.438 | 0.04199 | -0.082 | 34.233

## 148. Re 20M Mach 0.10 (2)
BIGFOIL.COM POLAR EXPORT
NACA64-418 a=0.6
NACA64-418 a=0.6 |  |  |  | Cl Max: | 1.7907 | at alpha= | 19 | deg
XFOIL ncrit=9 |  |  |  | L/D Max: | 146.979 | at alpha= | 2.5 | deg
Re: | 20000000 |  |  | Cd Min: | 0.05718 | at alpha= | 20 | deg
Mach: | 0.1 |  |  | Cl=0 at alpha= | -2.8627 | deg
|  |  |  | @ Cl=0.1, Cd= | 0.0049417
|  |  |  | @ Cl=0.4, Cd= | 0.0039805
|  |  |  | @ Cl=0.6, Cd= | 0.0041962
alpha (deg) | Cl | Cd | Cm | Cl/Cd
-20 | -1.5149 | 0.03399 | -0.0799 | -44.569
-19.5 | -1.5128 | 0.02997 | -0.0797 | -50.4771
-19 | -1.5047 | 0.02656 | -0.079 | -56.6529
-18.5 | -1.5027 | 0.02299 | -0.0776 | -65.3632
-18 | -1.5119 | 0.01912 | -0.0746 | -79.0743
-17.5 | -1.5079 | 0.01655 | -0.0711 | -91.1118
-17 | -1.4966 | 0.01477 | -0.0671 | -101.327
-16.5 | -1.4775 | 0.0137 | -0.0627 | -107.8467
-16 | -1.4594 | 0.01301 | -0.0569 | -112.1752
-15.5 | -1.4187 | 0.01243 | -0.0549 | -114.1352
-15 | -1.3739 | 0.01188 | -0.0535 | -115.6481
-14.5 | -1.3268 | 0.01136 | -0.0523 | -116.7958
-14 | -1.2785 | 0.01082 | -0.0514 | -118.1608
-13.5 | -1.2282 | 0.01032 | -0.0507 | -119.0116
-13 | -1.1762 | 0.00989 | -0.0503 | -118.9282
-12.5 | -1.1225 | 0.0095 | -0.0502 | -118.1579
-12 | -1.068 | 0.00914 | -0.0501 | -116.849
-11.5 | -1.0126 | 0.00882 | -0.0502 | -114.8073
-11 | -0.9566 | 0.00851 | -0.0504 | -112.4089
-10.5 | -0.9004 | 0.00817 | -0.0506 | -110.2081
-10 | -0.8439 | 0.00786 | -0.0509 | -107.3664
-9.5 | -0.7867 | 0.00757 | -0.0513 | -103.9234
-9 | -0.7288 | 0.00735 | -0.0518 | -99.1565
-8.5 | -0.6705 | 0.00713 | -0.0523 | -94.0393
-8 | -0.6123 | 0.00689 | -0.0529 | -88.8679
-7.5 | -0.5536 | 0.00668 | -0.0535 | -82.8743
-7 | -0.4945 | 0.0065 | -0.0543 | -76.0769
-6.5 | -0.4352 | 0.00634 | -0.055 | -68.6435
-6 | -0.3758 | 0.00616 | -0.0558 | -61.0065
-5.5 | -0.3161 | 0.00603 | -0.0566 | -52.4212
-5 | -0.2564 | 0.00587 | -0.0575 | -43.6797
-4.5 | -0.1963 | 0.00574 | -0.0584 | -34.1986
-4 | -0.1364 | 0.00562 | -0.0593 | -24.2705
-3.5 | -0.0763 | 0.00546 | -0.0602 | -13.9744
-3 | -0.0165 | 0.0053 | -0.0611 | -3.1132
-2.5 | 0.0436 | 0.00512 | -0.0621 | 8.5156
-2 | 0.1037 | 0.00493 | -0.0631 | 21.0345
-1.5 | 0.1637 | 0.0048 | -0.0641 | 34.1042
-1 | 0.2237 | 0.00457 | -0.0651 | 48.9497
-0.5 | 0.283 | 0.0043 | -0.0661 | 65.814
0 | 0.3426 | 0.00399 | -0.0671 | 85.8647
0.5 | 0.4029 | 0.00398 | -0.0682 | 101.2312
1 | 0.4635 | 0.00397 | -0.0693 | 116.7506
1.5 | 0.524 | 0.00401 | -0.0703 | 130.6733
2 | 0.5839 | 0.00413 | -0.0713 | 141.3801
2.5 | 0.6423 | 0.00437 | -0.0721 | 146.9794
3.5 | 0.7544 | 0.00523 | -0.0729 | 144.2447
4 | 0.8066 | 0.00591 | -0.0727 | 136.4805
4.5 | 0.8584 | 0.0065 | -0.0725 | 132.0615
5 | 0.9114 | 0.00695 | -0.0723 | 131.1367
5.5 | 0.964 | 0.00738 | -0.0721 | 130.6233
6 | 1.0159 | 0.00778 | -0.0718 | 130.5784
6.5 | 1.0666 | 0.0082 | -0.0712 | 130.0732
7 | 1.1135 | 0.00872 | -0.07 | 127.695
7.5 | 1.1595 | 0.00919 | -0.0687 | 126.1697
8 | 1.2044 | 0.00961 | -0.0671 | 125.3278
8.5 | 1.2369 | 0.01001 | -0.0631 | 123.5664
9 | 1.2636 | 0.0106 | -0.0584 | 119.2075
9.5 | 1.2936 | 0.01131 | -0.0547 | 114.3767
10 | 1.3252 | 0.01212 | -0.0516 | 109.3399
10.5 | 1.3564 | 0.01303 | -0.0487 | 104.0982
11 | 1.3879 | 0.01402 | -0.046 | 98.9943
11.5 | 1.418 | 0.01515 | -0.0433 | 93.5974
12 | 1.4467 | 0.0164 | -0.0407 | 88.2134
12.5 | 1.4748 | 0.01771 | -0.0382 | 83.275
13 | 1.5027 | 0.01909 | -0.0358 | 78.7166
14.5 | 1.5842 | 0.02418 | -0.0305 | 65.517
15 | 1.6163 | 0.02629 | -0.0302 | 61.4797
15.5 | 1.6531 | 0.02868 | -0.0313 | 57.6395
16 | 1.6901 | 0.03119 | -0.0326 | 54.1872
16.5 | 1.7182 | 0.03406 | -0.0329 | 50.4463
17 | 1.738 | 0.03688 | -0.0316 | 47.1258
17.5 | 1.7556 | 0.03984 | -0.0302 | 44.0663
18 | 1.7717 | 0.043 | -0.0288 | 41.2023
18.5 | 1.7829 | 0.0465 | -0.0273 | 38.3419
19 | 1.7907 | 0.05025 | -0.0256 | 35.6358
19.5 | 1.7692 | 0.05333 | -0.0179 | 33.1746
20 | 1.7824 | 0.05718 | -0.0176 | 31.1717

## 149. Re 20M Mach 0.25 (1)
BIGFOIL.COM POLAR EXPORT
NACA64-418 a=0.6
NACA64-418 a=0.6 |  |  |  | Cl Max: | 1.586 | at alpha= | 13 | deg
JavaFoil+Calcfoil stall+Eppler ext transition |  |  |  | L/D Max: | 129.274 | at alpha= | 4 | deg
Re: | 20000000 |  |  | Cd Min: | 0.00514 | at alpha= | 0 | deg
Mach: | 0.25 |  |  | Cl=0 at alpha= | -2.8047 | deg
|  |  |  | @ Cl=0.1, Cd= | 0.0057274
|  |  |  | @ Cl=0.4, Cd= | 0.0051708
|  |  |  | @ Cl=0.6, Cd= | 0.0058689
alpha (deg) | Cl | Cd | Cm | Cl/Cd
-18.5 | -0.65 | 0.14396 | -0.02 | -4.512
-18 | -0.695 | 0.13457 | -0.021 | -5.165
-17.5 | -0.737 | 0.12527 | -0.022 | -5.884
-17 | -0.775 | 0.11616 | -0.023 | -6.672
-16.5 | -0.807 | 0.10919 | -0.024 | -7.393
-16 | -0.84 | 0.09684 | -0.026 | -8.676
-15.5 | -0.871 | 0.08356 | -0.028 | -10.423
-15 | -0.932 | 0.05122 | -0.033 | -18.203
-14.5 | -0.957 | 0.04082 | -0.035 | -23.455
-14 | -0.978 | 0.03151 | -0.037 | -31.035
-13.5 | -0.992 | 0.02373 | -0.039 | -41.809
-13 | -0.989 | 0.01911 | -0.04 | -51.727
-12.5 | -0.991 | 0.01336 | -0.042 | -74.22
-12 | -0.969 | 0.01197 | -0.043 | -80.93
-11.5 | -0.943 | 0.01125 | -0.044 | -83.815
-11 | -0.911 | 0.01052 | -0.045 | -86.601
-10.5 | -0.875 | 0.0088 | -0.046 | -99.487
-10 | -0.84 | 0.00917 | -0.047 | -91.592
-9.5 | -0.793 | 0.00869 | -0.048 | -91.16
-9 | -0.743 | 0.00833 | -0.049 | -89.129
-8.5 | -0.691 | 0.00809 | -0.049 | -85.318
-8 | -0.636 | 0.00775 | -0.05 | -82.058
-7.5 | -0.58 | 0.00755 | -0.051 | -76.83
-7 | -0.522 | 0.00737 | -0.052 | -70.833
-6.5 | -0.463 | 0.00714 | -0.053 | -64.824
-6 | -0.402 | 0.00695 | -0.053 | -57.77
-5.5 | -0.34 | 0.00683 | -0.054 | -49.812
-5 | -0.278 | 0.00662 | -0.055 | -42.007
-4.5 | -0.215 | 0.00648 | -0.056 | -33.221
-4 | -0.152 | 0.00632 | -0.056 | -24.079
-3.5 | -0.089 | 0.00621 | -0.057 | -14.259
-3 | -0.025 | 0.00609 | -0.058 | -4.062
-2.5 | 0.039 | 0.00584 | -0.059 | 6.724
-2 | 0.104 | 0.00572 | -0.06 | 18.117
-1.5 | 0.168 | 0.00553 | -0.06 | 30.322
-1 | 0.232 | 0.00537 | -0.061 | 43.189
-0.5 | 0.296 | 0.00525 | -0.062 | 56.452
0 | 0.36 | 0.00514 | -0.063 | 70.069
0.5 | 0.425 | 0.00519 | -0.064 | 81.808
1 | 0.489 | 0.00548 | -0.064 | 89.241
1.5 | 0.553 | 0.0057 | -0.065 | 97.006
2 | 0.617 | 0.00593 | -0.066 | 103.972
2.5 | 0.681 | 0.00627 | -0.067 | 108.539
3 | 0.745 | 0.00666 | -0.067 | 111.861
3.5 | 0.808 | 0.00706 | -0.068 | 114.472
4 | 0.867 | 0.00671 | -0.069 | 129.274
4.5 | 0.921 | 0.00802 | -0.069 | 114.934
5 | 0.98 | 0.00855 | -0.07 | 114.6
5.5 | 1.038 | 0.00901 | -0.07 | 115.145
6 | 1.094 | 0.00946 | -0.071 | 115.634
6.5 | 1.148 | 0.01047 | -0.071 | 109.581
7 | 1.201 | 0.01097 | -0.072 | 109.495
7.5 | 1.253 | 0.01148 | -0.073 | 109.124
8 | 1.303 | 0.01205 | -0.073 | 108.149
8.5 | 1.351 | 0.01267 | -0.074 | 106.569
9 | 1.394 | 0.01333 | -0.074 | 104.568
9.5 | 1.434 | 0.01403 | -0.075 | 102.193
10 | 1.47 | 0.01505 | -0.075 | 97.673
10.5 | 1.502 | 0.01558 | -0.076 | 96.382
11 | 1.529 | 0.01646 | -0.077 | 92.895
11.5 | 1.552 | 0.0174 | -0.077 | 89.214
12 | 1.569 | 0.01849 | -0.078 | 84.869
12.5 | 1.581 | 0.01952 | -0.078 | 80.975
13 | 1.586 | 0.02076 | -0.079 | 76.403
13.5 | 1.586 | 0.02205 | -0.079 | 71.899
14 | 1.577 | 0.02353 | -0.08 | 66.997
14.5 | 1.556 | 0.0252 | -0.08 | 61.746
15 | 1.528 | 0.02708 | -0.08 | 56.424
15.5 | 1.493 | 0.02892 | -0.081 | 51.607
16 | 1.45 | 0.03095 | -0.081 | 46.841
16.5 | 1.4 | 0.03315 | -0.081 | 42.224
17 | 1.342 | 0.0361 | -0.082 | 37.178
17.5 | 1.279 | 0.03928 | -0.082 | 32.55
18 | 1.205 | 0.04534 | -0.082 | 26.59

## 150. Re 20M Mach 0.25 (2)
BIGFOIL.COM POLAR EXPORT
NACA64-418 a=0.6
NACA64-418 a=0.6 |  |  |  | Cl Max: | 1.7656 | at alpha= | 20 | deg
XFOIL ncrit=9 |  |  |  | L/D Max: | 154.468 | at alpha= | 3 | deg
Re: | 20000000 |  |  | Cd Min: | 0.0718 | at alpha= | 20 | deg
Mach: | 0.25 |  |  | Cl=0 at alpha= | -2.8676 | deg
|  |  |  | @ Cl=0.1, Cd= | 0.0050219
|  |  |  | @ Cl=0.4, Cd= | 0.00399
|  |  |  | @ Cl=0.6, Cd= | 0.0041299
alpha (deg) | Cl | Cd | Cm | Cl/Cd
-20 | -1.4362 | 0.05261 | -0.0889 | -27.299
-19.5 | -1.4381 | 0.04658 | -0.0909 | -30.8738
-19 | -1.4381 | 0.04107 | -0.0922 | -35.0158
-18.5 | -1.4411 | 0.03578 | -0.0928 | -40.2767
-18 | -1.4347 | 0.03159 | -0.0925 | -45.4163
-17.5 | -1.4248 | 0.02791 | -0.0917 | -51.0498
-17 | -1.4164 | 0.02433 | -0.0903 | -58.2162
-16.5 | -1.4064 | 0.02112 | -0.0882 | -66.5909
-16 | -1.4116 | 0.0175 | -0.0844 | -80.6629
-15.5 | -1.415 | 0.01474 | -0.0789 | -95.9973
-15 | -1.4023 | 0.01331 | -0.0728 | -105.3569
-14.5 | -1.3768 | 0.01261 | -0.0668 | -109.1832
-14 | -1.3301 | 0.01196 | -0.0642 | -111.2124
-13.5 | -1.2795 | 0.01138 | -0.0621 | -112.4341
-13 | -1.2276 | 0.01077 | -0.0603 | -113.9833
-12.5 | -1.1732 | 0.01021 | -0.0589 | -114.907
-12 | -1.1167 | 0.00973 | -0.0578 | -114.7688
-11.5 | -1.0588 | 0.00932 | -0.0571 | -113.6052
-11 | -0.9998 | 0.00893 | -0.0565 | -111.9597
-10.5 | -0.9401 | 0.00858 | -0.0562 | -109.5688
-10 | -0.8803 | 0.00824 | -0.0559 | -106.8325
-9.5 | -0.8203 | 0.00789 | -0.0558 | -103.967
-9 | -0.7599 | 0.00758 | -0.0558 | -100.2507
-8.5 | -0.6987 | 0.00734 | -0.056 | -95.1907
-8 | -0.6371 | 0.0071 | -0.0563 | -89.7324
-7.5 | -0.5758 | 0.00686 | -0.0567 | -83.9359
-7 | -0.5141 | 0.00663 | -0.0571 | -77.5415
-6.5 | -0.4521 | 0.00647 | -0.0577 | -69.8764
-6 | -0.39 | 0.00627 | -0.0583 | -62.201
-5.5 | -0.3279 | 0.00612 | -0.059 | -53.5784
-5 | -0.2655 | 0.00596 | -0.0598 | -44.547
-4.5 | -0.2033 | 0.00583 | -0.0606 | -34.8714
-4 | -0.1409 | 0.00567 | -0.0614 | -24.8501
-3.5 | -0.0785 | 0.00554 | -0.0623 | -14.1697
-3 | -0.0165 | 0.00536 | -0.0632 | -3.0784
-2.5 | 0.0458 | 0.00517 | -0.0642 | 8.8588
-2 | 0.108 | 0.005 | -0.0652 | 21.6
-1.5 | 0.1702 | 0.00483 | -0.0662 | 35.2381
-0.5 | 0.2936 | 0.00428 | -0.0683 | 68.5981
0 | 0.3554 | 0.00399 | -0.0694 | 89.0727
0.5 | 0.418 | 0.00399 | -0.0705 | 104.7619
1 | 0.4809 | 0.00397 | -0.0716 | 121.1335
1.5 | 0.5435 | 0.00403 | -0.0727 | 134.8635
2 | 0.6057 | 0.00414 | -0.0737 | 146.3043
2.5 | 0.6665 | 0.00437 | -0.0745 | 152.5172
3 | 0.726 | 0.0047 | -0.0751 | 154.4681
3.5 | 0.7831 | 0.00518 | -0.0753 | 151.1776
4 | 0.8359 | 0.00593 | -0.0748 | 140.9612
5 | 0.9411 | 0.00712 | -0.0735 | 132.177
5.5 | 0.9939 | 0.0076 | -0.0728 | 130.7763
6 | 1.0454 | 0.00806 | -0.0719 | 129.7022
6.5 | 1.0942 | 0.00855 | -0.0705 | 127.9766
7 | 1.1377 | 0.00914 | -0.0681 | 124.4748
7.5 | 1.17 | 0.00963 | -0.0635 | 121.4953
8 | 1.1951 | 0.01031 | -0.0579 | 115.9166
8.5 | 1.2267 | 0.01109 | -0.054 | 110.6132
9 | 1.26 | 0.01196 | -0.0506 | 105.3512
9.5 | 1.2938 | 0.01293 | -0.0475 | 100.0619
10 | 1.3253 | 0.01409 | -0.0443 | 94.0596
10.5 | 1.3573 | 0.01532 | -0.0414 | 88.5966
11 | 1.389 | 0.01664 | -0.0386 | 83.4736
11.5 | 1.417 | 0.01821 | -0.0355 | 77.8144
12 | 1.4463 | 0.01978 | -0.0328 | 73.1193
12.5 | 1.4735 | 0.02154 | -0.0301 | 68.4076
13 | 1.5011 | 0.02336 | -0.0276 | 64.2594
14 | 1.5492 | 0.02772 | -0.0225 | 55.8874
14.5 | 1.5861 | 0.02991 | -0.0226 | 53.0291
15 | 1.6127 | 0.03285 | -0.0218 | 49.0928
15.5 | 1.6484 | 0.03585 | -0.0225 | 45.9805
16 | 1.6862 | 0.03908 | -0.024 | 43.1474
16.5 | 1.7146 | 0.04261 | -0.0243 | 40.2394
17 | 1.7307 | 0.04612 | -0.0225 | 37.526
17.5 | 1.7427 | 0.04985 | -0.0205 | 34.9589
18 | 1.7485 | 0.0539 | -0.0181 | 32.4397
18.5 | 1.7315 | 0.05732 | -0.0112 | 30.2076
19 | 1.7445 | 0.06182 | -0.0108 | 28.219
19.5 | 1.7564 | 0.06659 | -0.0108 | 26.3763
20 | 1.7656 | 0.0718 | -0.0111 | 24.5905

## 151. Re 20M Mach 0.50 (1)
BIGFOIL.COM POLAR EXPORT
NACA64-418 a=0.6
NACA64-418 a=0.6 |  |  |  | Cl Max: | 1.431 | at alpha= | 9 | deg
JavaFoil+Calcfoil stall+Eppler ext transition |  |  |  | L/D Max: | 114.182 | at alpha= | 2 | deg
Re: | 20000000 |  |  | Cd Min: | 0.00532 | at alpha= | 0.5 | deg
Mach: | 0.5 |  |  | Cl=0 at alpha= | -2.8056 | deg
|  |  |  | @ Cl=0.1, Cd= | 0.0060322
|  |  |  | @ Cl=0.4, Cd= | 0.0054033
|  |  |  | @ Cl=0.6, Cd= | 0.0061425
alpha (deg) | Cl | Cd | Cm | Cl/Cd
-20 | -0.979 | 0.19503 | -0.022 | -5.022
-19.5 | -0.953 | 0.17937 | -0.023 | -5.315
-19 | -0.924 | 0.17297 | -0.023 | -5.343
-18.5 | -0.896 | 0.16797 | -0.024 | -5.333
-18 | -0.867 | 0.15939 | -0.024 | -5.439
-17.5 | -0.837 | 0.16281 | -0.023 | -5.143
-17 | -0.811 | 0.14517 | -0.025 | -5.588
-16.5 | -0.782 | 0.13781 | -0.024 | -5.674
-16 | -0.753 | 0.12494 | -0.025 | -6.03
-15.5 | -0.724 | 0.12368 | -0.024 | -5.854
-15 | -0.696 | 0.11486 | -0.025 | -6.061
-14.5 | -0.67 | 0.10543 | -0.026 | -6.351
-14 | -0.64 | 0.10149 | -0.026 | -6.302
-13.5 | -0.615 | 0.0887 | -0.028 | -6.931
-13 | -0.644 | 0.03866 | -0.041 | -16.654
-12.5 | -0.632 | 0.02607 | -0.044 | -24.245
-12 | -0.526 | 0.0802 | -0.027 | -6.56
-11.5 | -0.502 | 0.06905 | -0.031 | -7.276
-11 | -0.533 | 0.02427 | -0.046 | -21.958
-10.5 | -0.44 | 0.07191 | -0.027 | -6.113
-10 | -0.41 | 0.0745 | -0.025 | -5.498
-9.5 | -0.578 | 0.02071 | -0.049 | -27.898
-9 | -0.688 | 0.01213 | -0.053 | -56.702
-8.5 | -0.687 | 0.01057 | -0.054 | -65.008
-8 | -0.659 | 0.00961 | -0.056 | -68.589
-7.5 | -0.621 | 0.00874 | -0.057 | -70.991
-7 | -0.566 | 0.00835 | -0.058 | -67.849
-6.5 | -0.507 | 0.00802 | -0.059 | -63.167
-6 | -0.443 | 0.00774 | -0.06 | -57.183
-5.5 | -0.376 | 0.00741 | -0.061 | -50.755
-5 | -0.308 | 0.00717 | -0.061 | -43.006
-4.5 | -0.239 | 0.007 | -0.062 | -34.21
-4 | -0.169 | 0.00679 | -0.063 | -24.966
-3.5 | -0.099 | 0.00657 | -0.064 | -15.036
-3 | -0.028 | 0.00643 | -0.065 | -4.294
-2.5 | 0.044 | 0.00611 | -0.066 | 7.17
-2 | 0.116 | 0.00601 | -0.067 | 19.258
-1.5 | 0.188 | 0.00574 | -0.068 | 32.702
-1 | 0.259 | 0.0056 | -0.068 | 46.277
-0.5 | 0.331 | 0.00548 | -0.069 | 60.438
0 | 0.403 | 0.0054 | -0.07 | 74.58
0.5 | 0.475 | 0.00532 | -0.071 | 89.257
1 | 0.546 | 0.00585 | -0.072 | 93.321
1.5 | 0.618 | 0.00624 | -0.073 | 99.05
2 | 0.685 | 0.006 | -0.073 | 114.182
2.5 | 0.754 | 0.00698 | -0.074 | 107.976
3 | 0.822 | 0.00754 | -0.074 | 108.966
3.5 | 0.89 | 0.00812 | -0.075 | 109.657
4 | 0.958 | 0.00876 | -0.076 | 109.299
4.5 | 1.015 | 0.00961 | -0.076 | 105.622
5 | 1.079 | 0.01039 | -0.077 | 103.781
5.5 | 1.14 | 0.01106 | -0.078 | 103.118
6 | 1.198 | 0.01249 | -0.078 | 95.859
6.5 | 1.253 | 0.01324 | -0.079 | 94.683
7 | 1.305 | 0.01406 | -0.079 | 92.858
7.5 | 1.352 | 0.01498 | -0.08 | 90.225
8 | 1.392 | 0.016 | -0.081 | 86.971
8.5 | 1.422 | 0.01714 | -0.081 | 82.991
9 | 1.431 | 0.01846 | -0.082 | 77.499
9.5 | 1.41 | 0.01998 | -0.082 | 70.548
10 | 1.323 | 0.02219 | -0.083 | 59.598
10.5 | 0.884 | 0.02625 | -0.083 | 33.675
11 | 0.917 | 0.02611 | -0.084 | 35.106
11.5 | 0.943 | 0.03039 | -0.084 | 31.019
12 | 0.978 | 0.02859 | -0.085 | 34.211
12.5 | 1.006 | 0.0318 | -0.085 | 31.636
13 | 1.031 | 0.03637 | -0.085 | 28.356
13.5 | 1.05 | 0.04284 | -0.085 | 24.51
14 | 1.075 | 0.04777 | -0.085 | 22.505

## 152. Re 20M Mach 0.50 (2)
BIGFOIL.COM POLAR EXPORT
NACA64-418 a=0.6
NACA64-418 a=0.6 |  |  |  | Cl Max: | 1.5394 | at alpha= | 14 | deg
XFOIL ncrit=9 |  |  |  | L/D Max: | 183.961 | at alpha= | 3 | deg
Re: | 20000000 |  |  | Cd Min: | 0.08045 | at alpha= | 15.5 | deg
Mach: | 0.5 |  |  | Cl=0 at alpha= | -99 | deg
|  |  |  | @ Cl=0.1, Cd= | 0.00406
|  |  |  | @ Cl=0.4, Cd= | 0.00406
|  |  |  | @ Cl=0.6, Cd= | 0.0041125
alpha (deg) | Cl | Cd | Cm | Cl/Cd
0 | 0.4143 | 0.00406 | -0.0794 | 102.0443
0.5 | 0.4871 | 0.00408 | -0.0807 | 119.3873
1 | 0.5606 | 0.00408 | -0.082 | 137.402
1.5 | 0.6334 | 0.00414 | -0.0831 | 152.9952
2 | 0.7071 | 0.00421 | -0.0843 | 167.9572
2.5 | 0.7796 | 0.00433 | -0.0853 | 180.0462
3 | 0.8499 | 0.00462 | -0.0858 | 183.961
3.5 | 0.9158 | 0.00511 | -0.0855 | 179.2172
4 | 0.9713 | 0.00596 | -0.0835 | 162.9698
4.5 | 1.0167 | 0.00698 | -0.0797 | 145.659
5 | 1.0521 | 0.00798 | -0.0741 | 131.8421
5.5 | 1.0636 | 0.00892 | -0.0643 | 119.2377
6 | 1.0852 | 0.01034 | -0.0575 | 104.9516
6.5 | 1.1103 | 0.01201 | -0.0517 | 92.448
7 | 1.1327 | 0.01398 | -0.0461 | 81.0229
7.5 | 1.1547 | 0.01615 | -0.0408 | 71.4985
8 | 1.1874 | 0.01803 | -0.0367 | 65.8569
8.5 | 1.2199 | 0.02002 | -0.0328 | 60.9341
9 | 1.2525 | 0.02216 | -0.0291 | 56.5208
9.5 | 1.2867 | 0.02438 | -0.0256 | 52.7769
10 | 1.3181 | 0.02694 | -0.0221 | 48.9272
10.5 | 1.352 | 0.02948 | -0.0189 | 45.8616
11 | 1.3836 | 0.03233 | -0.0158 | 42.7962
11.5 | 1.4139 | 0.03542 | -0.0127 | 39.9181
12 | 1.4454 | 0.03862 | -0.0099 | 37.4262
13 | 1.503 | 0.04588 | -0.0045 | 32.7594
13.5 | 1.5252 | 0.05024 | -0.002 | 30.3583
14 | 1.5394 | 0.05547 | 0.0002 | 27.7519
14.5 | 1.5376 | 0.06223 | 0.0017 | 24.7083
15.5 | 1.4911 | 0.08045 | 0.001 | 18.5345