## index
index | Re | Mach | Datasource
1 | 50000 | 0 | JavaFoil+Calcfoil stall+Eppler ext transition
2 | 50000 | 0 | XFOIL ncrit=9
3 | 50000 | 0.1 | JavaFoil+Calcfoil stall+Eppler ext transition
4 | 50000 | 0.1 | XFOIL ncrit=9
5 | 50000 | 0.25 | JavaFoil+Calcfoil stall+Eppler ext transition
6 | 50000 | 0.25 | XFOIL ncrit=9
7 | 50000 | 0.5 | JavaFoil+Calcfoil stall+Eppler ext transition
8 | 50000 | 0.5 | XFOIL ncrit=9
9 | 100000 | 0 | JavaFoil+Calcfoil stall+Eppler ext transition
10 | 100000 | 0 | XFOIL ncrit=9
11 | 100000 | 0.1 | JavaFoil+Calcfoil stall+Eppler ext transition
12 | 100000 | 0.1 | XFOIL ncrit=9
13 | 100000 | 0.25 | JavaFoil+Calcfoil stall+Eppler ext transition
14 | 100000 | 0.25 | XFOIL ncrit=9
15 | 100000 | 0.5 | JavaFoil+Calcfoil stall+Eppler ext transition
16 | 100000 | 0.5 | XFOIL ncrit=9
17 | 250000 | 0 | JavaFoil+Calcfoil stall+Eppler ext transition
18 | 250000 | 0 | XFOIL ncrit=9
19 | 250000 | 0.1 | JavaFoil+Calcfoil stall+Eppler ext transition
20 | 250000 | 0.1 | XFOIL ncrit=9
21 | 250000 | 0.25 | JavaFoil+Calcfoil stall+Eppler ext transition
22 | 250000 | 0.25 | XFOIL ncrit=9
23 | 250000 | 0.5 | JavaFoil+Calcfoil stall+Eppler ext transition
24 | 250000 | 0.5 | XFOIL ncrit=9
25 | 500000 | 0 | JavaFoil+Calcfoil stall+Eppler ext transition
26 | 500000 | 0 | XFOIL ncrit=9
27 | 500000 | 0.1 | JavaFoil+Calcfoil stall+Eppler ext transition
28 | 500000 | 0.1 | XFOIL ncrit=9
29 | 500000 | 0.25 | JavaFoil+Calcfoil stall+Eppler ext transition
30 | 500000 | 0.25 | XFOIL ncrit=9
31 | 500000 | 0.5 | JavaFoil+Calcfoil stall+Eppler ext transition
32 | 500000 | 0.5 | XFOIL ncrit=9
33 | 750000 | 0 | JavaFoil+Calcfoil stall+Eppler ext transition
34 | 750000 | 0 | XFOIL ncrit=9
35 | 750000 | 0.1 | JavaFoil+Calcfoil stall+Eppler ext transition
36 | 750000 | 0.1 | XFOIL ncrit=9
37 | 750000 | 0.25 | JavaFoil+Calcfoil stall+Eppler ext transition
38 | 750000 | 0.25 | XFOIL ncrit=9
39 | 750000 | 0.5 | JavaFoil+Calcfoil stall+Eppler ext transition
40 | 750000 | 0.5 | XFOIL ncrit=9
41 | 1000000 | 0 | JavaFoil+Calcfoil stall+Eppler ext transition
42 | 1000000 | 0 | XFOIL ncrit=9
43 | 1000000 | 0.1 | JavaFoil+Calcfoil stall+Eppler ext transition
44 | 1000000 | 0.1 | XFOIL ncrit=9
45 | 1000000 | 0.25 | JavaFoil+Calcfoil stall+Eppler ext transition
46 | 1000000 | 0.25 | XFOIL ncrit=9
47 | 1000000 | 0.5 | JavaFoil+Calcfoil stall+Eppler ext transition
48 | 1000000 | 0.5 | XFOIL ncrit=9
49 | 2000000 | 0 | JavaFoil+Calcfoil stall+Eppler ext transition
50 | 2000000 | 0 | XFOIL ncrit=9
51 | 2000000 | 0.1 | JavaFoil+Calcfoil stall+Eppler ext transition
52 | 2000000 | 0.1 | XFOIL ncrit=9
53 | 2000000 | 0.25 | JavaFoil+Calcfoil stall+Eppler ext transition
54 | 2000000 | 0.25 | XFOIL ncrit=9
55 | 2000000 | 0.5 | JavaFoil+Calcfoil stall+Eppler ext transition
56 | 2000000 | 0.5 | XFOIL ncrit=9
57 | 3000000 | 0 | JavaFoil+Calcfoil stall+Eppler ext transition
58 | 3000000 | 0 | XFOIL ncrit=9
59 | 3000000 | 0.1 | JavaFoil+Calcfoil stall+Eppler ext transition
60 | 3000000 | 0.1 | XFOIL ncrit=9
61 | 3000000 | 0.25 | JavaFoil+Calcfoil stall+Eppler ext transition
62 | 3000000 | 0.25 | XFOIL ncrit=9
63 | 3000000 | 0.5 | JavaFoil+Calcfoil stall+Eppler ext transition
64 | 3000000 | 0.5 | XFOIL ncrit=9
65 | 4000000 | 0 | JavaFoil+Calcfoil stall+Eppler ext transition
66 | 4000000 | 0 | XFOIL ncrit=9
67 | 4000000 | 0.1 | JavaFoil+Calcfoil stall+Eppler ext transition
68 | 4000000 | 0.1 | XFOIL ncrit=9
69 | 4000000 | 0.25 | JavaFoil+Calcfoil stall+Eppler ext transition
70 | 4000000 | 0.25 | XFOIL ncrit=9
71 | 4000000 | 0.5 | JavaFoil+Calcfoil stall+Eppler ext transition
72 | 4000000 | 0.5 | XFOIL ncrit=9
73 | 5000000 | 0 | JavaFoil+Calcfoil stall+Eppler ext transition
74 | 5000000 | 0 | XFOIL ncrit=9
75 | 5000000 | 0.1 | JavaFoil+Calcfoil stall+Eppler ext transition
76 | 5000000 | 0.1 | XFOIL ncrit=9
77 | 5000000 | 0.25 | JavaFoil+Calcfoil stall+Eppler ext transition
78 | 5000000 | 0.25 | XFOIL ncrit=9
79 | 5000000 | 0.5 | JavaFoil+Calcfoil stall+Eppler ext transition
80 | 5000000 | 0.5 | XFOIL ncrit=9
81 | 6000000 | 0 | JavaFoil+Calcfoil stall+Eppler ext transition
82 | 6000000 | 0 | XFOIL ncrit=9
83 | 6000000 | 0.1 | JavaFoil+Calcfoil stall+Eppler ext transition
84 | 6000000 | 0.1 | XFOIL ncrit=9
85 | 6000000 | 0.25 | JavaFoil+Calcfoil stall+Eppler ext transition
86 | 6000000 | 0.25 | XFOIL ncrit=9
87 | 6000000 | 0.5 | JavaFoil+Calcfoil stall+Eppler ext transition
88 | 6000000 | 0.5 | XFOIL ncrit=9
89 | 7000000 | 0 | JavaFoil+Calcfoil stall+Eppler ext transition
90 | 7000000 | 0 | XFOIL ncrit=9
91 | 7000000 | 0.1 | JavaFoil+Calcfoil stall+Eppler ext transition
92 | 7000000 | 0.1 | XFOIL ncrit=9
93 | 7000000 | 0.25 | JavaFoil+Calcfoil stall+Eppler ext transition
94 | 7000000 | 0.25 | XFOIL ncrit=9
95 | 7000000 | 0.5 | JavaFoil+Calcfoil stall+Eppler ext transition
96 | 7000000 | 0.5 | XFOIL ncrit=9
97 | 8000000 | 0 | JavaFoil+Calcfoil stall+Eppler ext transition
98 | 8000000 | 0 | XFOIL ncrit=9
99 | 8000000 | 0.1 | JavaFoil+Calcfoil stall+Eppler ext transition
100 | 8000000 | 0.1 | XFOIL ncrit=9
101 | 8000000 | 0.25 | JavaFoil+Calcfoil stall+Eppler ext transition
102 | 8000000 | 0.25 | XFOIL ncrit=9
103 | 8000000 | 0.5 | JavaFoil+Calcfoil stall+Eppler ext transition
104 | 8000000 | 0.5 | XFOIL ncrit=9
105 | 10000000 | 0 | JavaFoil+Calcfoil stall+Eppler ext transition
106 | 10000000 | 0 | XFOIL ncrit=9
107 | 10000000 | 0.1 | JavaFoil+Calcfoil stall+Eppler ext transition
108 | 10000000 | 0.1 | XFOIL ncrit=9
109 | 10000000 | 0.25 | JavaFoil+Calcfoil stall+Eppler ext transition
110 | 10000000 | 0.25 | XFOIL ncrit=9
111 | 10000000 | 0.5 | JavaFoil+Calcfoil stall+Eppler ext transition
112 | 10000000 | 0.5 | XFOIL ncrit=9
113 | 12000000 | 0 | JavaFoil+Calcfoil stall+Eppler ext transition
114 | 12000000 | 0 | XFOIL ncrit=9
115 | 12000000 | 0.1 | JavaFoil+Calcfoil stall+Eppler ext transition
116 | 12000000 | 0.1 | XFOIL ncrit=9
117 | 12000000 | 0.25 | JavaFoil+Calcfoil stall+Eppler ext transition
118 | 12000000 | 0.25 | XFOIL ncrit=9
119 | 12000000 | 0.5 | JavaFoil+Calcfoil stall+Eppler ext transition
120 | 12000000 | 0.5 | XFOIL ncrit=9
121 | 14000000 | 0 | JavaFoil+Calcfoil stall+Eppler ext transition
122 | 14000000 | 0 | XFOIL ncrit=9
123 | 14000000 | 0.1 | JavaFoil+Calcfoil stall+Eppler ext transition
124 | 14000000 | 0.1 | XFOIL ncrit=9
125 | 14000000 | 0.25 | JavaFoil+Calcfoil stall+Eppler ext transition
126 | 14000000 | 0.25 | XFOIL ncrit=9
127 | 14000000 | 0.5 | JavaFoil+Calcfoil stall+Eppler ext transition
128 | 14000000 | 0.5 | XFOIL ncrit=9
129 | 16000000 | 0 | JavaFoil+Calcfoil stall+Eppler ext transition
130 | 16000000 | 0 | XFOIL ncrit=9
131 | 16000000 | 0.1 | JavaFoil+Calcfoil stall+Eppler ext transition
132 | 16000000 | 0.1 | XFOIL ncrit=9
133 | 16000000 | 0.25 | JavaFoil+Calcfoil stall+Eppler ext transition
134 | 16000000 | 0.25 | XFOIL ncrit=9
135 | 16000000 | 0.5 | JavaFoil+Calcfoil stall+Eppler ext transition
136 | 16000000 | 0.5 | XFOIL ncrit=9
137 | 18000000 | 0 | JavaFoil+Calcfoil stall+Eppler ext transition
138 | 18000000 | 0 | XFOIL ncrit=9
139 | 18000000 | 0.1 | JavaFoil+Calcfoil stall+Eppler ext transition
140 | 18000000 | 0.1 | XFOIL ncrit=9
141 | 18000000 | 0.25 | JavaFoil+Calcfoil stall+Eppler ext transition
142 | 18000000 | 0.25 | XFOIL ncrit=9
143 | 18000000 | 0.5 | JavaFoil+Calcfoil stall+Eppler ext transition
144 | 18000000 | 0.5 | XFOIL ncrit=9
145 | 20000000 | 0 | JavaFoil+Calcfoil stall+Eppler ext transition
146 | 20000000 | 0 | XFOIL ncrit=9
147 | 20000000 | 0.1 | JavaFoil+Calcfoil stall+Eppler ext transition
148 | 20000000 | 0.1 | XFOIL ncrit=9
149 | 20000000 | 0.25 | JavaFoil+Calcfoil stall+Eppler ext transition
150 | 20000000 | 0.25 | XFOIL ncrit=9
151 | 20000000 | 0.5 | JavaFoil+Calcfoil stall+Eppler ext transition
152 | 20000000 | 0.5 | XFOIL ncrit=9

## 1. Re 50k Mach 0.00 (1)
BIGFOIL.COM POLAR EXPORT
NACA64-518 a=0.8
NACA64-518 a=0.8 |  |  |  | Cl Max: | 1.481 | at alpha= | 9.5 | deg
JavaFoil+Calcfoil stall+Eppler ext transition |  |  |  | L/D Max: | 37.112 | at alpha= | 8 | deg
Re: | 50000 |  |  | Cd Min: | 0.02137 | at alpha= | 0 | deg
Mach: | 0 |  |  | Cl=0 at alpha= | -3.9464 | deg
|  |  |  | @ Cl=0.1, Cd= | 0.02493
|  |  |  | @ Cl=0.4, Cd= | 0.023335
|  |  |  | @ Cl=0.6, Cd= | 0.022307
alpha (deg) | Cl | Cd | Cm | Cl/Cd
-20 | -0.839 | 0.24387 | -0.018 | -3.442
-19.5 | -0.851 | 0.23936 | -0.017 | -3.555
-19 | -0.861 | 0.22462 | -0.017 | -3.831
-18.5 | -0.868 | 0.21151 | -0.018 | -4.105
-18 | -0.878 | 0.20211 | -0.03 | -4.344
-17.5 | -0.877 | 0.18538 | -0.018 | -4.73
-17 | -0.878 | 0.17587 | -0.019 | -4.99
-16.5 | -0.875 | 0.16563 | -0.019 | -5.285
-16 | -0.875 | 0.16157 | -0.032 | -5.414
-15.5 | -0.867 | 0.15272 | -0.033 | -5.677
-15 | -0.856 | 0.13938 | -0.033 | -6.139
-14.5 | -0.841 | 0.13088 | -0.034 | -6.429
-14 | -0.824 | 0.125 | -0.035 | -6.593
-13.5 | -0.803 | 0.11743 | -0.036 | -6.841
-13 | -0.776 | 0.11403 | -0.032 | -6.808
-12.5 | -0.749 | 0.10867 | -0.032 | -6.895
-12 | -0.717 | 0.1027 | -0.033 | -6.978
-11.5 | -0.682 | 0.09674 | -0.033 | -7.047
-11 | -0.645 | 0.09019 | -0.034 | -7.15
-10.5 | -0.606 | 0.08474 | -0.034 | -7.156
-10 | -0.566 | 0.07882 | -0.035 | -7.183
-9.5 | -0.525 | 0.07476 | -0.035 | -7.018
-9 | -0.482 | 0.07021 | -0.036 | -6.859
-8.5 | -0.438 | 0.0658 | -0.037 | -6.65
-8 | -0.392 | 0.0622 | -0.037 | -6.306
-7.5 | -0.346 | 0.0586 | -0.038 | -5.905
-7 | -0.299 | 0.05551 | -0.039 | -5.388
-6.5 | -0.251 | 0.05229 | -0.041 | -4.806
-6 | -0.203 | 0.04962 | -0.042 | -4.091
-5.5 | -0.18 | 0.0242 | -0.079 | -7.456
-5 | -0.123 | 0.02356 | -0.079 | -5.222
-4.5 | -0.065 | 0.02295 | -0.08 | -2.83
-4 | -0.006 | 0.02596 | -0.076 | -0.231
-3.5 | 0.05 | 0.02536 | -0.077 | 1.987
-3 | 0.107 | 0.02487 | -0.078 | 4.311
-2.5 | 0.165 | 0.02443 | -0.079 | 6.746
-2 | 0.222 | 0.02408 | -0.08 | 9.24
-1.5 | 0.281 | 0.02373 | -0.081 | 11.828
-1 | 0.339 | 0.02354 | -0.082 | 14.407
-0.5 | 0.398 | 0.02339 | -0.083 | 17.02
0 | 0.472 | 0.02137 | -0.084 | 22.08
0.5 | 0.53 | 0.02175 | -0.085 | 24.385
1 | 0.588 | 0.0222 | -0.085 | 26.483
1.5 | 0.645 | 0.02271 | -0.086 | 28.408
2 | 0.702 | 0.02329 | -0.087 | 30.12
2.5 | 0.757 | 0.02398 | -0.087 | 31.573
3 | 0.813 | 0.0247 | -0.088 | 32.91
3.5 | 0.868 | 0.02552 | -0.089 | 33.999
4 | 0.922 | 0.02576 | -0.089 | 35.797
4.5 | 0.969 | 0.02757 | -0.093 | 35.149
5 | 1.02 | 0.02868 | -0.094 | 35.571
5.5 | 1.07 | 0.02991 | -0.094 | 35.771
6 | 1.119 | 0.03124 | -0.094 | 35.836
6.5 | 1.167 | 0.03267 | -0.094 | 35.712
7 | 1.214 | 0.03427 | -0.094 | 35.414
7.5 | 1.258 | 0.03601 | -0.094 | 34.938
8 | 1.36 | 0.03666 | -0.101 | 37.112
8.5 | 1.403 | 0.03848 | -0.101 | 36.471
9 | 1.443 | 0.04039 | -0.101 | 35.736
9.5 | 1.481 | 0.04244 | -0.102 | 34.888
10 | 1.295 | 0.07516 | -0.053 | 17.237
10.5 | 1.323 | 0.08038 | -0.049 | 16.456
11 | 1.35 | 0.08628 | -0.048 | 15.641
11.5 | 1.374 | 0.0926 | -0.047 | 14.836
12 | 1.396 | 0.0987 | -0.047 | 14.14
12.5 | 1.414 | 0.10536 | -0.046 | 13.423
13 | 1.43 | 0.11253 | -0.046 | 12.709
13.5 | 1.44 | 0.12261 | -0.045 | 11.749
14 | 1.446 | 0.13069 | -0.045 | 11.068
14.5 | 1.449 | 0.13939 | -0.045 | 10.395

## 2. Re 50k Mach 0.00 (2)
BIGFOIL.COM POLAR EXPORT
NACA64-518 a=0.8
NACA64-518 a=0.8 |  |  |  | Cl Max: | 1.2771 | at alpha= | 15 | deg
XFOIL ncrit=9 |  |  |  | L/D Max: | 18.033 | at alpha= | 13 | deg
Re: | 50000 |  |  | Cd Min: | 0.24912 | at alpha= | 20 | deg
Mach: | 0 |  |  | Cl=0 at alpha= | 3.3472 | deg
|  |  |  | @ Cl=0.1, Cd= | 0.064133
|  |  |  | @ Cl=0.4, Cd= | 0.08959
|  |  |  | @ Cl=0.6, Cd= | 0.11519
alpha (deg) | Cl | Cd | Cm | Cl/Cd
-12.5 | -0.2824 | 0.14019 | -0.0419 | -2.0144
-12 | -0.2975 | 0.13778 | -0.0383 | -2.1592
-11.5 | -0.3235 | 0.13662 | -0.0341 | -2.3679
-11 | -0.3372 | 0.13448 | -0.0296 | -2.5074
-10.5 | -0.3266 | 0.12928 | -0.0259 | -2.5263
-10 | -0.3499 | 0.12675 | -0.0218 | -2.7606
-9.5 | -0.5712 | 0.09538 | -0.043 | -5.9887
-9 | -0.6579 | 0.08453 | -0.0418 | -7.783
-8.5 | -0.7475 | 0.07387 | -0.0404 | -10.1191
-8 | -0.7817 | 0.0647 | -0.0392 | -12.0819
-7.5 | -0.783 | 0.05723 | -0.0385 | -13.6816
-7 | -0.7641 | 0.05146 | -0.0378 | -14.8484
-6.5 | -0.7345 | 0.0471 | -0.037 | -15.5945
-6 | -0.7002 | 0.04394 | -0.0361 | -15.9354
-5.5 | -0.6642 | 0.04132 | -0.0346 | -16.0745
-5 | -0.6276 | 0.03944 | -0.0328 | -15.9128
-4.5 | -0.5916 | 0.03797 | -0.0305 | -15.5807
-4 | -0.5572 | 0.03563 | -0.0289 | -15.6385
-3.5 | -0.5482 | 0.03841 | -0.0157 | -14.2723
-3 | -0.5392 | 0.04184 | -0.0028 | -12.8872
-2.5 | -0.5315 | 0.04388 | 0.0093 | -12.1126
-2 | -0.5222 | 0.04473 | 0.0196 | -11.6745
-1.5 | -0.5139 | 0.04478 | 0.0295 | -11.4761
-1 | -0.5039 | 0.0444 | 0.0387 | -11.3491
-0.5 | -0.4749 | 0.04416 | 0.0417 | -10.7541
0 | -0.4309 | 0.04434 | 0.0398 | -9.7181
0.5 | -0.3787 | 0.04504 | 0.0355 | -8.4081
1 | -0.314 | 0.04653 | 0.0281 | -6.7483
1.5 | -0.2193 | 0.05008 | 0.0144 | -4.379
2 | -0.1206 | 0.05414 | -0.0005 | -2.2276
2.5 | -0.0566 | 0.05658 | -0.009 | -1.0004
3 | -0.0334 | 0.05679 | -0.0095 | -0.58813
3.5 | 0.0147 | 0.05909 | -0.0147 | 0.24877
4.5 | 0.1255 | 0.06564 | -0.0272 | 1.9119
5 | 0.1798 | 0.06941 | -0.033 | 2.5904
5.5 | 0.2328 | 0.0735 | -0.0384 | 3.1673
6.5 | 0.3366 | 0.08315 | -0.048 | 4.0481
7 | 0.3605 | 0.08546 | -0.0486 | 4.2183
7.5 | 0.4066 | 0.09028 | -0.052 | 4.5038
8 | 0.4508 | 0.09585 | -0.0553 | 4.7032
9 | 0.5126 | 0.10476 | -0.0584 | 4.8931
9.5 | 0.5625 | 0.11085 | -0.0615 | 5.0744
10 | 0.5915 | 0.11542 | -0.0625 | 5.1248
10.5 | 0.6802 | 0.11303 | -0.0602 | 6.0179
11 | 0.7347 | 0.11335 | -0.0587 | 6.4817
11.5 | 0.772 | 0.11519 | -0.0576 | 6.702
13 | 1.1698 | 0.06487 | -0.0308 | 18.033
13.5 | 1.2005 | 0.06785 | -0.0275 | 17.6934
14 | 1.2408 | 0.072 | -0.0258 | 17.2333
15 | 1.2771 | 0.08535 | -0.0242 | 14.9631
15.5 | 1.2266 | 0.09761 | -0.0255 | 12.5663
16 | 1.1473 | 0.11544 | -0.0314 | 9.9385
17.5 | 0.8837 | 0.22077 | -0.0922 | 4.0028
18 | 0.8743 | 0.22323 | -0.0978 | 3.9166
18.5 | 0.8878 | 0.23014 | -0.1017 | 3.8577
19 | 0.9186 | 0.24006 | -0.1033 | 3.8265
19.5 | 0.9241 | 0.24353 | -0.108 | 3.7946
20 | 0.934 | 0.24912 | -0.1126 | 3.7492

## 3. Re 50k Mach 0.10 (1)
BIGFOIL.COM POLAR EXPORT
NACA64-518 a=0.8
NACA64-518 a=0.8 |  |  |  | Cl Max: | 1.484 | at alpha= | 9.5 | deg
JavaFoil+Calcfoil stall+Eppler ext transition |  |  |  | L/D Max: | 36.862 | at alpha= | 8 | deg
Re: | 50000 |  |  | Cd Min: | 0.02146 | at alpha= | 0 | deg
Mach: | 0.1 |  |  | Cl=0 at alpha= | -3.9474 | deg
|  |  |  | @ Cl=0.1, Cd= | 0.025
|  |  |  | @ Cl=0.4, Cd= | 0.02351
|  |  |  | @ Cl=0.6, Cd= | 0.02241
alpha (deg) | Cl | Cd | Cm | Cl/Cd
-20 | -0.801 | 0.24893 | -0.017 | -3.218
-19.5 | -0.816 | 0.24465 | -0.017 | -3.335
-19 | -0.829 | 0.23081 | -0.017 | -3.592
-18.5 | -0.84 | 0.21588 | -0.017 | -3.892
-18 | -0.849 | 0.20191 | -0.018 | -4.206
-17.5 | -0.856 | 0.19254 | -0.018 | -4.444
-17 | -0.859 | 0.17854 | -0.019 | -4.812
-16.5 | -0.86 | 0.16821 | -0.019 | -5.112
-16 | -0.858 | 0.15764 | -0.019 | -5.44
-15.5 | -0.852 | 0.14697 | -0.02 | -5.796
-15 | -0.848 | 0.14205 | -0.033 | -5.966
-14.5 | -0.836 | 0.132 | -0.034 | -6.33
-14 | -0.82 | 0.12612 | -0.035 | -6.499
-13.5 | -0.8 | 0.1182 | -0.036 | -6.771
-13 | -0.778 | 0.10808 | -0.037 | -7.197
-12.5 | -0.749 | 0.10923 | -0.032 | -6.853
-12 | -0.717 | 0.10307 | -0.033 | -6.954
-11.5 | -0.682 | 0.09658 | -0.033 | -7.065
-11 | -0.646 | 0.09144 | -0.034 | -7.066
-10.5 | -0.608 | 0.08421 | -0.034 | -7.217
-10 | -0.568 | 0.07911 | -0.035 | -7.178
-9.5 | -0.526 | 0.07547 | -0.036 | -6.974
-9 | -0.483 | 0.0704 | -0.036 | -6.867
-8.5 | -0.439 | 0.06626 | -0.037 | -6.629
-8 | -0.394 | 0.06262 | -0.037 | -6.289
-7.5 | -0.348 | 0.05889 | -0.038 | -5.901
-7 | -0.3 | 0.0556 | -0.039 | -5.402
-6.5 | -0.252 | 0.05223 | -0.041 | -4.834
-6 | -0.204 | 0.0498 | -0.042 | -4.095
-5.5 | -0.181 | 0.02434 | -0.079 | -7.445
-5 | -0.124 | 0.02369 | -0.08 | -5.217
-4.5 | -0.065 | 0.02307 | -0.081 | -2.829
-4 | -0.006 | 0.0261 | -0.076 | -0.231
-3.5 | 0.051 | 0.02543 | -0.077 | 1.991
-3 | 0.108 | 0.02493 | -0.078 | 4.323
-2.5 | 0.166 | 0.02455 | -0.079 | 6.743
-2 | 0.224 | 0.02415 | -0.08 | 9.259
-1.5 | 0.282 | 0.02387 | -0.081 | 11.814
-1 | 0.341 | 0.02368 | -0.082 | 14.386
-0.5 | 0.4 | 0.02351 | -0.083 | 17.007
0 | 0.474 | 0.02146 | -0.084 | 22.085
0.5 | 0.533 | 0.02184 | -0.085 | 24.388
1 | 0.59 | 0.02232 | -0.086 | 26.449
1.5 | 0.648 | 0.02284 | -0.086 | 28.354
2 | 0.704 | 0.02344 | -0.087 | 30.054
2.5 | 0.761 | 0.02411 | -0.088 | 31.548
3 | 0.816 | 0.02487 | -0.088 | 32.815
3.5 | 0.871 | 0.02572 | -0.089 | 33.88
4 | 0.926 | 0.02598 | -0.089 | 35.642
4.5 | 0.973 | 0.02771 | -0.094 | 35.129
5 | 1.024 | 0.02892 | -0.094 | 35.414
5.5 | 1.074 | 0.03015 | -0.094 | 35.624
6 | 1.123 | 0.0315 | -0.094 | 35.663
6.5 | 1.172 | 0.03295 | -0.094 | 35.557
7 | 1.218 | 0.0346 | -0.095 | 35.2
7.5 | 1.263 | 0.03628 | -0.095 | 34.819
8 | 1.365 | 0.03704 | -0.101 | 36.862
8.5 | 1.408 | 0.03893 | -0.101 | 36.17
9 | 1.448 | 0.04084 | -0.102 | 35.45
9.5 | 1.484 | 0.04291 | -0.102 | 34.59
10 | 1.296 | 0.07558 | -0.05 | 17.153
10.5 | 1.326 | 0.081 | -0.049 | 16.365
11 | 1.352 | 0.08699 | -0.048 | 15.538
11.5 | 1.375 | 0.09318 | -0.047 | 14.757
12 | 1.395 | 0.09954 | -0.046 | 14.019
12.5 | 1.413 | 0.10593 | -0.046 | 13.339
13 | 1.427 | 0.11324 | -0.045 | 12.603
13.5 | 1.436 | 0.12351 | -0.046 | 11.624
14 | 1.439 | 0.13134 | -0.045 | 10.96
14.5 | 1.439 | 0.14012 | -0.045 | 10.272

## 4. Re 50k Mach 0.10 (2)
BIGFOIL.COM POLAR EXPORT
NACA64-518 a=0.8
NACA64-518 a=0.8 |  |  |  | Cl Max: | 1.2629 | at alpha= | 15 | deg
XFOIL ncrit=9 |  |  |  | L/D Max: | 17.9471 | at alpha= | 13 | deg
Re: | 50000 |  |  | Cd Min: | 0.25017 | at alpha= | 20 | deg
Mach: | 0.1 |  |  | Cl=0 at alpha= | 3.3284 | deg
|  |  |  | @ Cl=0.1, Cd= | 0.064526
|  |  |  | @ Cl=0.4, Cd= | 0.089921
|  |  |  | @ Cl=0.6, Cd= | 0.11767
alpha (deg) | Cl | Cd | Cm | Cl/Cd
-12.5 | -0.2823 | 0.14088 | -0.0419 | -2.0038
-12 | -0.2977 | 0.13851 | -0.0382 | -2.1493
-11.5 | -0.3246 | 0.13752 | -0.034 | -2.3604
-11 | -0.3348 | 0.13501 | -0.0295 | -2.4798
-10.5 | -0.3263 | 0.12998 | -0.0258 | -2.5104
-10 | -0.3505 | 0.12754 | -0.0218 | -2.7482
-9.5 | -0.567 | 0.09684 | -0.043 | -5.855
-9 | -0.6712 | 0.08475 | -0.0426 | -7.9198
-8.5 | -0.737 | 0.07578 | -0.0406 | -9.7255
-8 | -0.7749 | 0.06682 | -0.0391 | -11.5968
-7.5 | -0.7835 | 0.05885 | -0.0384 | -13.3135
-7 | -0.7681 | 0.05269 | -0.0378 | -14.5777
-6.5 | -0.74 | 0.04801 | -0.0371 | -15.4135
-6 | -0.7063 | 0.04464 | -0.0363 | -15.8221
-5.5 | -0.6702 | 0.04188 | -0.0349 | -16.0029
-5 | -0.6331 | 0.0399 | -0.0331 | -15.8672
-4.5 | -0.5972 | 0.03837 | -0.0307 | -15.5642
-4 | -0.5622 | 0.03637 | -0.0289 | -15.4578
-3.5 | -0.549 | 0.03802 | -0.0176 | -14.4398
-3 | -0.5411 | 0.04179 | -0.0038 | -12.9481
-2.5 | -0.5325 | 0.04398 | 0.0081 | -12.1078
-2 | -0.5244 | 0.04495 | 0.0193 | -11.6663
-1.5 | -0.5159 | 0.04505 | 0.0293 | -11.4517
-1 | -0.5054 | 0.04471 | 0.0386 | -11.304
-0.5 | -0.4777 | 0.04444 | 0.0418 | -10.7493
0 | -0.435 | 0.04455 | 0.0402 | -9.7643
0.5 | -0.383 | 0.04521 | 0.0361 | -8.4716
1 | -0.3177 | 0.04674 | 0.0286 | -6.7972
1.5 | -0.2229 | 0.05032 | 0.015 | -4.4297
2 | -0.1248 | 0.0544 | 0.0003 | -2.2941
2.5 | -0.0557 | 0.05694 | -0.0091 | -0.97822
3 | -0.0335 | 0.05713 | -0.0094 | -0.58638
4 | 0.0685 | 0.06245 | -0.0206 | 1.0969
5 | 0.1794 | 0.06976 | -0.0329 | 2.5717
5.5 | 0.2331 | 0.07393 | -0.0384 | 3.153
6 | 0.2866 | 0.07861 | -0.0435 | 3.6458
6.5 | 0.3271 | 0.08254 | -0.0466 | 3.9629
7 | 0.3601 | 0.08572 | -0.0484 | 4.2009
7.5 | 0.4092 | 0.09089 | -0.0523 | 4.5021
8 | 0.4417 | 0.09536 | -0.0542 | 4.6319
8.5 | 0.4798 | 0.09996 | -0.0565 | 4.7999
9 | 0.5078 | 0.1047 | -0.0579 | 4.85
9.5 | 0.5582 | 0.11113 | -0.0612 | 5.0229
10 | 0.5936 | 0.11625 | -0.0627 | 5.1062
10.5 | 0.6125 | 0.12045 | -0.063 | 5.0851
11 | 0.7236 | 0.11448 | -0.0586 | 6.3208
11.5 | 0.8053 | 0.11274 | -0.0568 | 7.143
12 | 0.8154 | 0.11668 | -0.0559 | 6.9883
12.5 | 0.8811 | 0.11313 | -0.052 | 7.7884
13 | 1.1732 | 0.06537 | -0.0297 | 17.9471
13.5 | 1.1949 | 0.06959 | -0.027 | 17.1706
14 | 1.2341 | 0.07387 | -0.0253 | 16.7064
14.5 | 1.2546 | 0.08034 | -0.0243 | 15.6161
15 | 1.2629 | 0.08795 | -0.024 | 14.3593
15.5 | 1.2061 | 0.10119 | -0.0262 | 11.9192
16 | 1.1294 | 0.11962 | -0.0331 | 9.4416
16.5 | 0.9118 | 0.1811 | -0.0701 | 5.0348
17.5 | 0.8844 | 0.22154 | -0.093 | 3.9921
18 | 0.8764 | 0.22412 | -0.0985 | 3.9104
18.5 | 0.8902 | 0.23107 | -0.1024 | 3.8525
19 | 0.9213 | 0.24116 | -0.1041 | 3.8203
19.5 | 0.9264 | 0.24448 | -0.1089 | 3.7893
20 | 0.9369 | 0.25017 | -0.1135 | 3.7451

## 5. Re 50k Mach 0.25 (1)
BIGFOIL.COM POLAR EXPORT
NACA64-518 a=0.8
NACA64-518 a=0.8 |  |  |  | Cl Max: | 1.47 | at alpha= | 9 | deg
JavaFoil+Calcfoil stall+Eppler ext transition |  |  |  | L/D Max: | 36.045 | at alpha= | 7.5 | deg
Re: | 50000 |  |  | Cd Min: | 0.022 | at alpha= | 0 | deg
Mach: | 0.25 |  |  | Cl=0 at alpha= | -3.9483 | deg
|  |  |  | @ Cl=0.1, Cd= | 0.025645
|  |  |  | @ Cl=0.4, Cd= | 0.024183
|  |  |  | @ Cl=0.6, Cd= | 0.022897
alpha (deg) | Cl | Cd | Cm | Cl/Cd
-19.5 | -0.496 | 0.34714 | -0.018 | -1.428
-19 | -0.544 | 0.31677 | -0.018 | -1.718
-18.5 | -0.589 | 0.29602 | -0.017 | -1.988
-18 | -0.629 | 0.2679 | -0.017 | -2.349
-17.5 | -0.666 | 0.22738 | -0.018 | -2.927
-17 | -0.697 | 0.22069 | -0.017 | -3.159
-16.5 | -0.724 | 0.20089 | -0.018 | -3.603
-16 | -0.745 | 0.18236 | -0.018 | -4.087
-15.5 | -0.761 | 0.16002 | -0.02 | -4.757
-15 | -0.771 | 0.15335 | -0.019 | -5.029
-14.5 | -0.78 | 0.14666 | -0.034 | -5.316
-14 | -0.779 | 0.13431 | -0.035 | -5.797
-13.5 | -0.772 | 0.12417 | -0.036 | -6.215
-13 | -0.759 | 0.11732 | -0.037 | -6.473
-12.5 | -0.741 | 0.10847 | -0.037 | -6.835
-12 | -0.715 | 0.10224 | -0.038 | -6.995
-11.5 | -0.682 | 0.1022 | -0.034 | -6.675
-11 | -0.649 | 0.0946 | -0.035 | -6.862
-10.5 | -0.613 | 0.08859 | -0.035 | -6.922
-10 | -0.575 | 0.08272 | -0.036 | -6.951
-9.5 | -0.535 | 0.07779 | -0.036 | -6.872
-9 | -0.492 | 0.07184 | -0.037 | -6.851
-8.5 | -0.448 | 0.06751 | -0.037 | -6.637
-8 | -0.402 | 0.06363 | -0.038 | -6.324
-7.5 | -0.356 | 0.06013 | -0.039 | -5.914
-7 | -0.308 | 0.05636 | -0.04 | -5.459
-6.5 | -0.259 | 0.05323 | -0.041 | -4.86
-6 | -0.209 | 0.05026 | -0.043 | -4.161
-5.5 | -0.185 | 0.02508 | -0.081 | -7.393
-5 | -0.127 | 0.02433 | -0.082 | -5.2
-4.5 | -0.067 | 0.02369 | -0.083 | -2.82
-4 | -0.006 | 0.02314 | -0.084 | -0.28
-3.5 | 0.052 | 0.0261 | -0.079 | 1.989
-3 | 0.11 | 0.02555 | -0.08 | 4.324
-2.5 | 0.17 | 0.02514 | -0.081 | 6.754
-2 | 0.229 | 0.02483 | -0.082 | 9.228
-1.5 | 0.289 | 0.02448 | -0.083 | 11.806
-1 | 0.349 | 0.0243 | -0.084 | 14.369
-0.5 | 0.41 | 0.02416 | -0.085 | 16.957
0 | 0.486 | 0.022 | -0.086 | 22.096
0.5 | 0.546 | 0.02243 | -0.087 | 24.332
1 | 0.605 | 0.02294 | -0.087 | 26.376
1.5 | 0.664 | 0.0235 | -0.088 | 28.244
2 | 0.721 | 0.02418 | -0.089 | 29.836
2.5 | 0.779 | 0.0249 | -0.089 | 31.288
3 | 0.836 | 0.02574 | -0.09 | 32.481
3.5 | 0.892 | 0.02663 | -0.091 | 33.509
4 | 0.948 | 0.02764 | -0.091 | 34.311
4.5 | 0.996 | 0.0282 | -0.091 | 35.305
5 | 1.048 | 0.0301 | -0.096 | 34.83
5.5 | 1.099 | 0.0315 | -0.096 | 34.876
6 | 1.149 | 0.03291 | -0.096 | 34.905
6.5 | 1.198 | 0.0345 | -0.097 | 34.717
7 | 1.244 | 0.03623 | -0.097 | 34.334
7.5 | 1.347 | 0.03736 | -0.103 | 36.045
8 | 1.392 | 0.03926 | -0.103 | 35.455
8.5 | 1.433 | 0.0413 | -0.104 | 34.69
9 | 1.47 | 0.04353 | -0.104 | 33.768
9.5 | 1.288 | 0.07289 | -0.055 | 17.669
10 | 1.313 | 0.07876 | -0.05 | 16.672
10.5 | 1.337 | 0.08471 | -0.049 | 15.79
11 | 1.358 | 0.09134 | -0.048 | 14.865
11.5 | 1.374 | 0.09886 | -0.047 | 13.897
12 | 1.386 | 0.10515 | -0.046 | 13.178
12.5 | 1.393 | 0.11448 | -0.046 | 12.168
13 | 1.395 | 0.124 | -0.046 | 11.25
13.5 | 1.388 | 0.13408 | -0.046 | 10.35
14 | 1.373 | 0.14631 | -0.045 | 9.382

## 6. Re 50k Mach 0.25 (2)
BIGFOIL.COM POLAR EXPORT
NACA64-518 a=0.8
NACA64-518 a=0.8 |  |  |  | Cl Max: | 1.182 | at alpha= | 13.5 | deg
XFOIL ncrit=9 |  |  |  | L/D Max: | 15.2202 | at alpha= | 13.5 | deg
Re: | 50000 |  |  | Cd Min: | 0.2364 | at alpha= | 18.5 | deg
Mach: | 0.25 |  |  | Cl=0 at alpha= | 3.3747 | deg
|  |  |  | @ Cl=0.1, Cd= | 0.06672
|  |  |  | @ Cl=0.4, Cd= | 0.092366
|  |  |  | @ Cl=0.6, Cd= | 0.11709
alpha (deg) | Cl | Cd | Cm | Cl/Cd
-12 | -0.2991 | 0.14255 | -0.0377 | -2.0982
-11.5 | -0.3304 | 0.14242 | -0.0334 | -2.3199
-11 | -0.3248 | 0.13805 | -0.0293 | -2.3528
-10.5 | -0.3262 | 0.13387 | -0.0256 | -2.4367
-10 | -0.3548 | 0.13199 | -0.0217 | -2.6881
-9 | -0.541 | 0.09949 | -0.0389 | -5.4377
-8.5 | -0.6507 | 0.08598 | -0.041 | -7.568
-8 | -0.7253 | 0.07715 | -0.0393 | -9.4012
-7.5 | -0.7647 | 0.06856 | -0.0379 | -11.1537
-7 | -0.7779 | 0.06037 | -0.0375 | -12.8855
-6.5 | -0.7648 | 0.05381 | -0.0372 | -14.213
-6 | -0.7372 | 0.04902 | -0.0367 | -15.0388
-5.5 | -0.7023 | 0.04525 | -0.036 | -15.5204
-5 | -0.6643 | 0.04268 | -0.0344 | -15.5647
-4.5 | -0.6261 | 0.04075 | -0.0324 | -15.3644
-4 | -0.5895 | 0.03912 | -0.0298 | -15.069
-3.5 | -0.5527 | 0.03632 | -0.0288 | -15.2175
-3 | -0.5453 | 0.04077 | -0.013 | -13.375
-2.5 | -0.5386 | 0.04416 | 0.0016 | -12.1966
-2 | -0.5297 | 0.04588 | 0.0137 | -11.5453
-1.5 | -0.5213 | 0.04643 | 0.025 | -11.2277
-1 | -0.5139 | 0.04625 | 0.0361 | -11.1114
-0.5 | -0.4927 | 0.04595 | 0.0424 | -10.7225
0 | -0.4526 | 0.0459 | 0.0419 | -9.8606
0.5 | -0.4066 | 0.04622 | 0.0392 | -8.7971
1 | -0.339 | 0.04798 | 0.0317 | -7.0654
1.5 | -0.2458 | 0.05162 | 0.0188 | -4.7617
2 | -0.1583 | 0.05456 | 0.0066 | -2.9014
2.5 | -0.0706 | 0.05788 | -0.006 | -1.2198
3 | -0.0293 | 0.05941 | -0.0099 | -0.49318
3.5 | 0.0098 | 0.06133 | -0.0133 | 0.15979
4 | 0.0638 | 0.0644 | -0.0194 | 0.99068
4.5 | 0.1217 | 0.06811 | -0.026 | 1.7868
5 | 0.1796 | 0.07226 | -0.0324 | 2.4855
5.5 | 0.2297 | 0.07607 | -0.0374 | 3.0196
6 | 0.2667 | 0.07882 | -0.0402 | 3.3837
6.5 | 0.3127 | 0.08286 | -0.0442 | 3.7738
7 | 0.3662 | 0.08818 | -0.049 | 4.1529
7.5 | 0.4006 | 0.09244 | -0.0513 | 4.3336
8 | 0.4403 | 0.09694 | -0.0538 | 4.542
8.5 | 0.4768 | 0.1022 | -0.0563 | 4.6654
9 | 0.5227 | 0.10782 | -0.0592 | 4.8479
9.5 | 0.5465 | 0.11214 | -0.0601 | 4.8734
10 | 0.5834 | 0.1175 | -0.0619 | 4.9651
10.5 | 0.6708 | 0.11535 | -0.0591 | 5.8153
11 | 0.723 | 0.11704 | -0.0583 | 6.1774
11.5 | 0.7906 | 0.11713 | -0.0567 | 6.7498
12 | 0.8081 | 0.12093 | -0.0561 | 6.6824
12.5 | 0.8575 | 0.12044 | -0.0532 | 7.1197
13 | 0.9223 | 0.11492 | -0.0473 | 8.0256
13.5 | 1.182 | 0.07766 | -0.0247 | 15.2202
14 | 1.1795 | 0.08606 | -0.0245 | 13.7056
14.5 | 1.1239 | 0.10099 | -0.0285 | 11.1288
15 | 0.9928 | 0.13306 | -0.0448 | 7.4613
15.5 | 0.945 | 0.15597 | -0.0566 | 6.0589
16 | 0.9216 | 0.17404 | -0.0663 | 5.2953
17 | 0.8558 | 0.21503 | -0.0951 | 3.9799
18 | 0.8884 | 0.22909 | -0.1025 | 3.878
18.5 | 0.9044 | 0.2364 | -0.1065 | 3.8257

## 7. Re 50k Mach 0.50 (1)
BIGFOIL.COM POLAR EXPORT
NACA64-518 a=0.8
NACA64-518 a=0.8 |  |  |  | Cl Max: | 1.443 | at alpha= | 7.5 | deg
JavaFoil+Calcfoil stall+Eppler ext transition |  |  |  | L/D Max: | 32.12 | at alpha= | 5 | deg
Re: | 50000 |  |  | Cd Min: | 0.02462 | at alpha= | 0 | deg
Mach: | 0.5 |  |  | Cl=0 at alpha= | -3.9461 | deg
|  |  |  | @ Cl=0.1, Cd= | 0.028369
|  |  |  | @ Cl=0.4, Cd= | 0.026992
|  |  |  | @ Cl=0.6, Cd= | 0.025193
alpha (deg) | Cl | Cd | Cm | Cl/Cd
-20 | -0.912 | 0.44404 | -0.04 | -2.054
-19.5 | -0.884 | 0.42563 | -0.04 | -2.077
-19 | -0.856 | 0.41361 | -0.04 | -2.07
-18.5 | -0.829 | 0.42643 | -0.041 | -1.943
-18 | -0.801 | 0.40599 | -0.041 | -1.972
-17.5 | -0.771 | 0.41281 | -0.039 | -1.867
-17 | -0.742 | 0.38716 | -0.04 | -1.918
-16.5 | -0.714 | 0.37355 | -0.04 | -1.912
-16 | -0.686 | 0.3618 | -0.04 | -1.897
-15.5 | -0.658 | 0.35773 | -0.04 | -1.84
-15 | -0.629 | 0.32944 | -0.038 | -1.908
-14.5 | -0.6 | 0.31923 | -0.039 | -1.881
-14 | -0.572 | 0.31278 | -0.039 | -1.829
-13.5 | -0.544 | 0.32179 | -0.039 | -1.69
-13 | -0.516 | 0.31852 | -0.04 | -1.619
-12.5 | -0.486 | 0.27655 | -0.037 | -1.759
-12 | -0.458 | 0.26872 | -0.037 | -1.705
-11.5 | -0.43 | 0.25171 | -0.037 | -1.707
-11 | -0.4 | 0.18377 | -0.022 | -2.177
-10.5 | -0.372 | 0.18078 | -0.022 | -2.056
-10 | -0.344 | 0.09352 | -0.024 | -3.673
-9.5 | -0.495 | 0.10757 | -0.038 | -4.598
-9 | -0.492 | 0.09291 | -0.039 | -5.291
-8.5 | -0.465 | 0.08028 | -0.04 | -5.798
-8 | -0.428 | 0.0736 | -0.041 | -5.819
-7.5 | -0.384 | 0.06676 | -0.042 | -5.757
-7 | -0.336 | 0.06199 | -0.043 | -5.419
-6.5 | -0.284 | 0.05757 | -0.044 | -4.934
-6 | -0.231 | 0.05405 | -0.045 | -4.266
-5.5 | -0.176 | 0.05066 | -0.047 | -3.472
-5 | -0.12 | 0.04798 | -0.049 | -2.502
-4.5 | -0.074 | 0.02661 | -0.091 | -2.768
-4 | -0.007 | 0.02588 | -0.092 | -0.276
-3.5 | 0.058 | 0.02873 | -0.087 | 2.002
-3 | 0.122 | 0.02818 | -0.088 | 4.343
-2.5 | 0.188 | 0.02772 | -0.089 | 6.798
-2 | 0.254 | 0.02745 | -0.09 | 9.256
-1.5 | 0.32 | 0.02721 | -0.091 | 11.764
-1 | 0.387 | 0.027 | -0.091 | 14.324
-0.5 | 0.454 | 0.02696 | -0.092 | 16.825
0 | 0.537 | 0.02462 | -0.093 | 21.816
0.5 | 0.603 | 0.02522 | -0.094 | 23.903
1 | 0.668 | 0.02597 | -0.095 | 25.715
1.5 | 0.732 | 0.02677 | -0.095 | 27.358
2 | 0.796 | 0.02771 | -0.096 | 28.724
2.5 | 0.859 | 0.02875 | -0.097 | 29.88
3 | 0.921 | 0.02996 | -0.097 | 30.751
3.5 | 0.983 | 0.03118 | -0.098 | 31.538
4 | 1.045 | 0.03263 | -0.098 | 32.017
4.5 | 1.094 | 0.03419 | -0.099 | 31.997
5 | 1.151 | 0.03584 | -0.099 | 32.12
5.5 | 1.205 | 0.03776 | -0.1 | 31.902
6 | 1.255 | 0.03988 | -0.1 | 31.46
6.5 | 1.303 | 0.0418 | -0.101 | 31.179
7 | 1.405 | 0.04491 | -0.108 | 31.279
7.5 | 1.443 | 0.04849 | -0.113 | 29.767
8 | 1.266 | 0.06766 | -0.056 | 18.713
8.5 | 1.279 | 0.0751 | -0.053 | 17.028
9 | 1.27 | 0.08456 | -0.05 | 15.025
9.5 | 1.223 | 0.09909 | -0.048 | 12.342
10 | 1.026 | 0.12371 | -0.042 | 8.293
10.5 | 0.807 | 0.22503 | -0.047 | 3.586
11 | 0.834 | 0.2495 | -0.047 | 3.343
11.5 | 0.862 | 0.26149 | -0.054 | 3.298
12 | 0.889 | 0.26622 | -0.055 | 3.341
12.5 | 0.916 | 0.29685 | -0.054 | 3.086

## 8. Re 50k Mach 0.50 (2)
BIGFOIL.COM POLAR EXPORT
NACA64-518 a=0.8
NACA64-518 a=0.8 |  |  |  | Cl Max: | 1.0582 | at alpha= | 20 | deg
XFOIL ncrit=9 |  |  |  | L/D Max: | 5.6887 | at alpha= | 12 | deg
Re: | 50000 |  |  | Cd Min: | 0.29519 | at alpha= | 20 | deg
Mach: | 0.5 |  |  | Cl=0 at alpha= | 3.5491 | deg
|  |  |  | @ Cl=0.1, Cd= | 0.07482
|  |  |  | @ Cl=0.4, Cd= | 0.10117
|  |  |  | @ Cl=0.6, Cd= | 0.12115
alpha (deg) | Cl | Cd | Cm | Cl/Cd
-9 | -0.4203 | 0.13063 | -0.029 | -3.2175
-8.5 | -0.4261 | 0.12093 | -0.0359 | -3.5235
-8 | -0.4592 | 0.1089 | -0.0455 | -4.2167
-7.5 | -0.4649 | 0.09989 | -0.0505 | -4.6541
-7 | -0.4989 | 0.08997 | -0.0549 | -5.5452
-6.5 | -0.5661 | 0.08079 | -0.0565 | -7.0071
-6 | -0.6346 | 0.0727 | -0.0552 | -8.729
-5.5 | -0.6666 | 0.0655 | -0.0537 | -10.1771
-5 | -0.6682 | 0.05936 | -0.0526 | -11.2567
-4 | -0.7128 | 0.05048 | -0.0336 | -14.1204
-3.5 | -0.6702 | 0.04727 | -0.0321 | -14.1781
-3 | -0.6281 | 0.04508 | -0.0293 | -13.933
-2.5 | -0.586 | 0.04273 | -0.0275 | -13.714
-2 | -0.5632 | 0.04528 | -0.0143 | -12.4382
-1.5 | -0.5547 | 0.04997 | 0.0051 | -11.1007
-1 | -0.5445 | 0.05204 | 0.0204 | -10.4631
-0.5 | -0.5354 | 0.05255 | 0.0346 | -10.1884
0 | -0.5162 | 0.05246 | 0.0452 | -9.8399
0.5 | -0.4597 | 0.05328 | 0.0432 | -8.628
1 | -0.3942 | 0.05482 | 0.0375 | -7.1908
1.5 | -0.3277 | 0.05628 | 0.0312 | -5.8227
2 | -0.2539 | 0.05843 | 0.0232 | -4.3454
2.5 | -0.1748 | 0.06123 | 0.0136 | -2.8548
3 | -0.0895 | 0.06471 | 0.0024 | -1.3831
3.5 | -0.0034 | 0.06869 | -0.0095 | -0.049498
4 | 0.0312 | 0.0705 | -0.0116 | 0.44255
4.5 | 0.0765 | 0.07344 | -0.0157 | 1.0417
5 | 0.123 | 0.07617 | -0.0203 | 1.6148
5.5 | 0.1694 | 0.07915 | -0.0249 | 2.1402
6 | 0.2255 | 0.0835 | -0.0311 | 2.7006
7 | 0.3291 | 0.09344 | -0.042 | 3.522
7.5 | 0.3874 | 0.09947 | -0.0478 | 3.8946
8 | 0.4207 | 0.10395 | -0.0504 | 4.0471
8.5 | 0.4741 | 0.11067 | -0.0551 | 4.2839
9 | 0.5193 | 0.11664 | -0.0584 | 4.4522
9.5 | 0.5494 | 0.12144 | -0.0601 | 4.524
10 | 0.6402 | 0.12092 | -0.058 | 5.2944
10.5 | 0.6782 | 0.12498 | -0.0587 | 5.4265
11 | 0.7158 | 0.12938 | -0.0593 | 5.5325
11.5 | 0.7472 | 0.13425 | -0.0601 | 5.5657
12 | 0.7888 | 0.13866 | -0.0602 | 5.6887
12.5 | 0.8074 | 0.14492 | -0.0617 | 5.5713
13 | 0.828 | 0.15126 | -0.0633 | 5.474
13.5 | 0.8465 | 0.1586 | -0.0656 | 5.3373
14 | 0.8614 | 0.16714 | -0.0691 | 5.1538
14.5 | 0.8676 | 0.17764 | -0.0746 | 4.884
15 | 0.881 | 0.18767 | -0.0797 | 4.6944
15.5 | 0.8875 | 0.19849 | -0.0863 | 4.4713
16 | 0.8998 | 0.20957 | -0.0927 | 4.2936
17 | 0.9131 | 0.23716 | -0.1113 | 3.8501
17.5 | 0.9484 | 0.24925 | -0.1145 | 3.805
18 | 0.954 | 0.25381 | -0.1211 | 3.7587
18.5 | 0.9884 | 0.26662 | -0.1244 | 3.7071
19 | 1.0012 | 0.27136 | -0.1302 | 3.6896
19.5 | 1.0217 | 0.28019 | -0.1355 | 3.6465
20 | 1.0582 | 0.29519 | -0.1382 | 3.5848

## 9. Re 100k Mach 0.00 (1)
BIGFOIL.COM POLAR EXPORT
NACA64-518 a=0.8
NACA64-518 a=0.8 |  |  |  | Cl Max: | 1.584 | at alpha= | 11 | deg
JavaFoil+Calcfoil stall+Eppler ext transition |  |  |  | L/D Max: | 52.062 | at alpha= | 6 | deg
Re: | 100000 |  |  | Cd Min: | 0.01589 | at alpha= | 0 | deg
Mach: | 0 |  |  | Cl=0 at alpha= | -3.9474 | deg
|  |  |  | @ Cl=0.1, Cd= | 0.017905
|  |  |  | @ Cl=0.4, Cd= | 0.016595
|  |  |  | @ Cl=0.6, Cd= | 0.016445
alpha (deg) | Cl | Cd | Cm | Cl/Cd
-20 | -0.84 | 0.21259 | -0.018 | -3.949
-19.5 | -0.851 | 0.20933 | -0.018 | -4.065
-19 | -0.861 | 0.19634 | -0.018 | -4.383
-18.5 | -0.868 | 0.18632 | -0.018 | -4.66
-18 | -0.879 | 0.18213 | -0.032 | -4.826
-17.5 | -0.882 | 0.17417 | -0.032 | -5.064
-17 | -0.883 | 0.16175 | -0.032 | -5.457
-16.5 | -0.881 | 0.1542 | -0.033 | -5.712
-16 | -0.876 | 0.14576 | -0.033 | -6.01
-15.5 | -0.868 | 0.1352 | -0.034 | -6.421
-15 | -0.857 | 0.12821 | -0.035 | -6.685
-14.5 | -0.843 | 0.12145 | -0.036 | -6.939
-14 | -0.825 | 0.11177 | -0.036 | -7.382
-13.5 | -0.805 | 0.1057 | -0.037 | -7.613
-13 | -0.777 | 0.10356 | -0.033 | -7.499
-12.5 | -0.749 | 0.09684 | -0.033 | -7.738
-12 | -0.717 | 0.09178 | -0.033 | -7.809
-11.5 | -0.682 | 0.0865 | -0.034 | -7.883
-11 | -0.645 | 0.081 | -0.034 | -7.963
-10.5 | -0.607 | 0.07584 | -0.035 | -7.997
-10 | -0.566 | 0.07135 | -0.035 | -7.937
-9.5 | -0.525 | 0.06785 | -0.036 | -7.734
-9 | -0.482 | 0.06395 | -0.037 | -7.533
-8.5 | -0.438 | 0.05972 | -0.038 | -7.329
-8 | -0.393 | 0.05661 | -0.039 | -6.934
-7.5 | -0.346 | 0.05336 | -0.04 | -6.492
-7 | -0.299 | 0.05033 | -0.041 | -5.951
-6.5 | -0.295 | 0.02119 | -0.078 | -13.915
-6 | -0.239 | 0.0204 | -0.079 | -11.698
-5.5 | -0.182 | 0.01968 | -0.08 | -9.225
-5 | -0.124 | 0.01907 | -0.081 | -6.489
-4.5 | -0.065 | 0.01852 | -0.082 | -3.528
-4 | -0.006 | 0.01881 | -0.079 | -0.325
-3.5 | 0.051 | 0.01827 | -0.08 | 2.817
-3 | 0.11 | 0.01783 | -0.081 | 6.148
-2.5 | 0.169 | 0.01743 | -0.083 | 9.685
-2 | 0.228 | 0.01711 | -0.084 | 13.33
-1.5 | 0.288 | 0.01684 | -0.085 | 17.102
-1 | 0.348 | 0.01668 | -0.086 | 20.877
-0.5 | 0.409 | 0.01658 | -0.087 | 24.676
0 | 0.477 | 0.01589 | -0.088 | 30.046
0.5 | 0.537 | 0.01619 | -0.093 | 33.175
1 | 0.597 | 0.01643 | -0.093 | 36.319
1.5 | 0.656 | 0.01673 | -0.094 | 39.209
2 | 0.715 | 0.01706 | -0.095 | 41.897
2.5 | 0.774 | 0.01746 | -0.095 | 44.313
3 | 0.832 | 0.01786 | -0.096 | 46.575
3.5 | 0.89 | 0.01833 | -0.096 | 48.556
4 | 0.947 | 0.0189 | -0.097 | 50.14
4.5 | 0.996 | 0.01958 | -0.097 | 50.892
5 | 1.049 | 0.02031 | -0.097 | 51.644
5.5 | 1.1 | 0.02114 | -0.097 | 52.023
6 | 1.15 | 0.02209 | -0.098 | 52.062
6.5 | 1.198 | 0.02313 | -0.098 | 51.808
7 | 1.245 | 0.02424 | -0.098 | 51.375
7.5 | 1.29 | 0.02557 | -0.098 | 50.45
8 | 1.368 | 0.03116 | -0.101 | 43.91
8.5 | 1.411 | 0.03269 | -0.102 | 43.173
9 | 1.452 | 0.03439 | -0.102 | 42.223
9.5 | 1.49 | 0.03619 | -0.102 | 41.167
10 | 1.525 | 0.03803 | -0.103 | 40.093
10.5 | 1.556 | 0.04007 | -0.103 | 38.839
11 | 1.584 | 0.04213 | -0.103 | 37.603
11.5 | 1.379 | 0.08367 | -0.055 | 16.48
12 | 1.397 | 0.0893 | -0.05 | 15.649
12.5 | 1.416 | 0.09557 | -0.049 | 14.814
13 | 1.432 | 0.10203 | -0.049 | 14.031
13.5 | 1.441 | 0.10923 | -0.047 | 13.195
14 | 1.447 | 0.11551 | -0.046 | 12.528
14.5 | 1.45 | 0.12272 | -0.046 | 11.812
15 | 1.449 | 0.13233 | -0.046 | 10.947
15.5 | 1.444 | 0.13933 | -0.046 | 10.363
16 | 1.436 | 0.14912 | -0.046 | 9.631

## 10. Re 100k Mach 0.00 (2)
BIGFOIL.COM POLAR EXPORT
NACA64-518 a=0.8
NACA64-518 a=0.8 |  |  |  | Cl Max: | 1.3602 | at alpha= | 17 | deg
XFOIL ncrit=9 |  |  |  | L/D Max: | 29.6247 | at alpha= | 11 | deg
Re: | 100000 |  |  | Cd Min: | 0.24174 | at alpha= | 20 | deg
Mach: | 0 |  |  | Cl=0 at alpha= | -0.91288 | deg
|  |  |  | @ Cl=0.1, Cd= | 0.040862
|  |  |  | @ Cl=0.4, Cd= | 0.057068
|  |  |  | @ Cl=0.6, Cd= | 0.062156
alpha (deg) | Cl | Cd | Cm | Cl/Cd
-14.5 | -0.3147 | 0.14661 | -0.0553 | -2.1465
-14 | -0.2989 | 0.14203 | -0.0542 | -2.1045
-13.5 | -0.3457 | 0.13883 | -0.0552 | -2.4901
-13 | -0.3257 | 0.135 | -0.0492 | -2.4126
-12.5 | -0.3449 | 0.13261 | -0.0455 | -2.6009
-12 | -0.383 | 0.12861 | -0.0433 | -2.978
-11.5 | -0.3792 | 0.12607 | -0.038 | -3.0079
-11 | -0.3757 | 0.11759 | -0.0458 | -3.195
-10.5 | -0.6357 | 0.06882 | -0.0824 | -9.2371
-10 | -0.6479 | 0.05911 | -0.0859 | -10.9609
-9.5 | -0.6691 | 0.05073 | -0.0845 | -13.1894
-9 | -0.636 | 0.0459 | -0.0851 | -13.8562
-8.5 | -0.5937 | 0.04175 | -0.0858 | -14.2204
-8 | -0.5262 | 0.03806 | -0.0896 | -13.8255
-7.5 | -0.4826 | 0.03605 | -0.0885 | -13.387
-7 | -0.4368 | 0.03382 | -0.0876 | -12.9154
-6 | -0.32 | 0.03033 | -0.0893 | -10.5506
-5.5 | -0.2971 | 0.02891 | -0.0853 | -10.2767
-5 | -0.2804 | 0.02728 | -0.0806 | -10.2786
-4 | -0.1806 | 0.03158 | -0.0733 | -5.7188
-3.5 | -0.1586 | 0.0334 | -0.0665 | -4.7485
-2.5 | -0.0863 | 0.0362 | -0.0564 | -2.384
-2 | -0.0794 | 0.03751 | -0.0492 | -2.1168
-1.5 | -0.0134 | 0.03736 | -0.0513 | -0.35867
-1 | -0.0119 | 0.0388 | -0.0453 | -0.3067
-0.5 | 0.0564 | 0.03859 | -0.0481 | 1.4615
0 | 0.0575 | 0.04076 | -0.0448 | 1.4107
0.5 | 0.1202 | 0.04091 | -0.0467 | 2.9382
1 | 0.125 | 0.04341 | -0.0444 | 2.8795
1.5 | 0.1675 | 0.04454 | -0.0446 | 3.7607
2 | 0.1998 | 0.04626 | -0.0443 | 4.3191
2.5 | 0.2263 | 0.04828 | -0.0439 | 4.6872
3 | 0.3005 | 0.04866 | -0.0465 | 6.1755
3.5 | 0.2884 | 0.05185 | -0.0424 | 5.5622
4 | 0.3447 | 0.05292 | -0.0436 | 6.5136
4.5 | 0.3685 | 0.05502 | -0.0424 | 6.6976
5 | 0.397 | 0.05698 | -0.0414 | 6.9674
5.5 | 0.444 | 0.05836 | -0.0421 | 7.608
6 | 0.5467 | 0.05849 | -0.0492 | 9.3469
6.5 | 0.5738 | 0.06159 | -0.0508 | 9.3164
7.5 | 0.6895 | 0.06409 | -0.0549 | 10.7583
8 | 0.7503 | 0.06438 | -0.0557 | 11.6542
8.5 | 0.8136 | 0.0638 | -0.0559 | 12.7524
9 | 0.8826 | 0.06179 | -0.0554 | 14.2839
9.5 | 0.9005 | 0.06388 | -0.0532 | 14.0967
10 | 1.0129 | 0.05612 | -0.0524 | 18.0488
10.5 | 1.1755 | 0.04064 | -0.0516 | 28.9247
11 | 1.1998 | 0.0405 | -0.0478 | 29.6247
11.5 | 1.2121 | 0.04194 | -0.044 | 28.9008
12.5 | 1.1835 | 0.0522 | -0.0363 | 22.6724
13 | 1.1695 | 0.05865 | -0.034 | 19.9403
13.5 | 1.1796 | 0.06307 | -0.032 | 18.703
14 | 1.2054 | 0.0662 | -0.0304 | 18.2085
14.5 | 1.2413 | 0.06871 | -0.0289 | 18.0658
15 | 1.2844 | 0.07132 | -0.0277 | 18.009
15.5 | 1.3349 | 0.0741 | -0.0269 | 18.0148
16 | 1.3387 | 0.08047 | -0.0264 | 16.636
16.5 | 1.3424 | 0.08717 | -0.0263 | 15.3998
17 | 1.3602 | 0.093 | -0.0266 | 14.6258
17.5 | 1.3339 | 0.10318 | -0.0283 | 12.9279
18 | 1.2902 | 0.11551 | -0.0322 | 11.1696
18.5 | 1.2423 | 0.12997 | -0.0387 | 9.5584
19.5 | 0.9635 | 0.23429 | -0.1 | 4.1124
20 | 0.9535 | 0.24174 | -0.1086 | 3.9443

## 11. Re 100k Mach 0.10 (1)
BIGFOIL.COM POLAR EXPORT
NACA64-518 a=0.8
NACA64-518 a=0.8 |  |  |  | Cl Max: | 1.585 | at alpha= | 11 | deg
JavaFoil+Calcfoil stall+Eppler ext transition |  |  |  | L/D Max: | 51.76 | at alpha= | 5.5 | deg
Re: | 100000 |  |  | Cd Min: | 0.01596 | at alpha= | 0 | deg
Mach: | 0.1 |  |  | Cl=0 at alpha= | -3.9483 | deg
|  |  |  | @ Cl=0.1, Cd= | 0.017968
|  |  |  | @ Cl=0.4, Cd= | 0.016702
|  |  |  | @ Cl=0.6, Cd= | 0.016545
alpha (deg) | Cl | Cd | Cm | Cl/Cd
-20 | -0.801 | 0.21864 | -0.018 | -3.664
-19.5 | -0.816 | 0.21334 | -0.018 | -3.825
-19 | -0.829 | 0.20296 | -0.018 | -4.085
-18.5 | -0.84 | 0.18958 | -0.018 | -4.433
-18 | -0.849 | 0.17944 | -0.019 | -4.733
-17.5 | -0.856 | 0.16873 | -0.019 | -5.071
-17 | -0.864 | 0.16647 | -0.032 | -5.191
-16.5 | -0.865 | 0.15841 | -0.033 | -5.462
-16 | -0.863 | 0.1462 | -0.033 | -5.902
-15.5 | -0.858 | 0.13814 | -0.034 | -6.209
-15 | -0.849 | 0.13058 | -0.035 | -6.5
-14.5 | -0.837 | 0.12078 | -0.036 | -6.927
-14 | -0.821 | 0.11285 | -0.036 | -7.272
-13.5 | -0.802 | 0.10728 | -0.037 | -7.472
-13 | -0.78 | 0.09899 | -0.039 | -7.877
-12.5 | -0.749 | 0.09754 | -0.033 | -7.676
-12 | -0.717 | 0.09226 | -0.033 | -7.769
-11.5 | -0.682 | 0.08666 | -0.034 | -7.875
-11 | -0.646 | 0.08146 | -0.035 | -7.933
-10.5 | -0.608 | 0.07658 | -0.035 | -7.938
-10 | -0.568 | 0.07181 | -0.036 | -7.911
-9.5 | -0.526 | 0.06776 | -0.036 | -7.769
-9 | -0.483 | 0.06363 | -0.037 | -7.598
-8.5 | -0.439 | 0.06008 | -0.038 | -7.315
-8 | -0.394 | 0.05681 | -0.039 | -6.937
-7.5 | -0.348 | 0.0535 | -0.04 | -6.501
-7 | -0.301 | 0.05055 | -0.041 | -5.951
-6.5 | -0.296 | 0.02127 | -0.079 | -13.923
-6 | -0.24 | 0.02052 | -0.08 | -11.681
-5.5 | -0.182 | 0.01979 | -0.08 | -9.213
-5 | -0.124 | 0.01918 | -0.081 | -6.483
-4.5 | -0.066 | 0.01861 | -0.082 | -3.526
-4 | -0.006 | 0.01895 | -0.08 | -0.324
-3.5 | 0.052 | 0.01834 | -0.081 | 2.82
-3 | 0.11 | 0.01789 | -0.082 | 6.157
-2.5 | 0.169 | 0.01755 | -0.083 | 9.659
-2 | 0.229 | 0.01718 | -0.084 | 13.344
-1.5 | 0.289 | 0.01695 | -0.085 | 17.067
-1 | 0.35 | 0.0168 | -0.086 | 20.821
-0.5 | 0.411 | 0.01668 | -0.087 | 24.624
0 | 0.48 | 0.01596 | -0.088 | 30.062
0.5 | 0.54 | 0.01624 | -0.093 | 33.221
1 | 0.599 | 0.01654 | -0.094 | 36.238
1.5 | 0.659 | 0.01685 | -0.094 | 39.108
2 | 0.718 | 0.01711 | -0.095 | 41.978
2.5 | 0.777 | 0.01752 | -0.096 | 44.362
3 | 0.836 | 0.01794 | -0.096 | 46.577
3.5 | 0.894 | 0.01844 | -0.097 | 48.483
4 | 0.952 | 0.019 | -0.097 | 50.084
4.5 | 1.001 | 0.0197 | -0.097 | 50.798
5 | 1.053 | 0.02049 | -0.097 | 51.402
5.5 | 1.104 | 0.02133 | -0.098 | 51.76
6 | 1.154 | 0.02231 | -0.098 | 51.744
6.5 | 1.203 | 0.0233 | -0.098 | 51.622
7 | 1.249 | 0.02455 | -0.098 | 50.881
7.5 | 1.295 | 0.02579 | -0.098 | 50.207
8 | 1.373 | 0.0315 | -0.102 | 43.592
8.5 | 1.416 | 0.03304 | -0.102 | 42.853
9 | 1.456 | 0.03477 | -0.102 | 41.886
9.5 | 1.494 | 0.03665 | -0.103 | 40.756
10 | 1.528 | 0.03848 | -0.103 | 39.705
10.5 | 1.559 | 0.04056 | -0.103 | 38.429
11 | 1.585 | 0.04262 | -0.103 | 37.189
11.5 | 1.377 | 0.0844 | -0.051 | 16.317
12 | 1.397 | 0.09067 | -0.05 | 15.413
12.5 | 1.415 | 0.09601 | -0.05 | 14.737
13 | 1.428 | 0.10315 | -0.048 | 13.848
13.5 | 1.437 | 0.10995 | -0.048 | 13.067
14 | 1.44 | 0.11589 | -0.047 | 12.426
14.5 | 1.44 | 0.12451 | -0.047 | 11.567
15 | 1.436 | 0.13175 | -0.046 | 10.898
15.5 | 1.428 | 0.14186 | -0.046 | 10.07
16 | 1.417 | 0.15287 | -0.046 | 9.27

## 12. Re 100k Mach 0.10 (2)
BIGFOIL.COM POLAR EXPORT
NACA64-518 a=0.8
NACA64-518 a=0.8 |  |  |  | Cl Max: | 1.3292 | at alpha= | 15.5 | deg
XFOIL ncrit=9 |  |  |  | L/D Max: | 27.6385 | at alpha= | 11.5 | deg
Re: | 100000 |  |  | Cd Min: | 0.24289 | at alpha= | 20 | deg
Mach: | 0.1 |  |  | Cl=0 at alpha= | -0.85327 | deg
|  |  |  | @ Cl=0.1, Cd= | 0.041017
|  |  |  | @ Cl=0.4, Cd= | 0.057317
|  |  |  | @ Cl=0.6, Cd= | 0.062344
alpha (deg) | Cl | Cd | Cm | Cl/Cd
-14.5 | -0.3116 | 0.14717 | -0.0554 | -2.1173
-14 | -0.2979 | 0.14272 | -0.0542 | -2.0873
-13.5 | -0.3448 | 0.13978 | -0.0549 | -2.4667
-13 | -0.325 | 0.13587 | -0.0489 | -2.392
-12.5 | -0.344 | 0.13351 | -0.0452 | -2.5766
-12 | -0.382 | 0.12959 | -0.0431 | -2.9478
-11.5 | -0.3779 | 0.12699 | -0.0378 | -2.9758
-11 | -0.3664 | 0.11809 | -0.0467 | -3.1027
-10.5 | -0.6057 | 0.06963 | -0.0837 | -8.6988
-10 | -0.6319 | 0.06004 | -0.0879 | -10.5247
-9.5 | -0.6558 | 0.05203 | -0.0865 | -12.6043
-9 | -0.6311 | 0.04682 | -0.0867 | -13.4793
-8.5 | -0.5936 | 0.04249 | -0.0868 | -13.9703
-8 | -0.524 | 0.0385 | -0.0911 | -13.6104
-7.5 | -0.4814 | 0.03638 | -0.0899 | -13.2325
-7 | -0.437 | 0.03412 | -0.0887 | -12.8077
-6.5 | -0.3889 | 0.03263 | -0.0877 | -11.9185
-6 | -0.3174 | 0.03052 | -0.0907 | -10.3997
-5.5 | -0.2943 | 0.02925 | -0.0863 | -10.0615
-5 | -0.2811 | 0.02724 | -0.0814 | -10.3194
-4 | -0.1785 | 0.03154 | -0.0744 | -5.6595
-3.5 | -0.1594 | 0.03368 | -0.0662 | -4.7328
-3 | -0.1399 | 0.03524 | -0.0599 | -3.9699
-2.5 | -0.0862 | 0.03646 | -0.056 | -2.3642
-2 | -0.0797 | 0.03768 | -0.0497 | -2.1152
-1.5 | -0.0132 | 0.03755 | -0.051 | -0.35153
-1 | -0.013 | 0.03898 | -0.0452 | -0.3335
-0.5 | 0.0313 | 0.0396 | -0.0458 | 0.7904
0 | 0.0548 | 0.04097 | -0.0444 | 1.3376
0.5 | 0.1224 | 0.04104 | -0.047 | 2.9825
1 | 0.1221 | 0.04372 | -0.0443 | 2.7928
1.5 | 0.1685 | 0.0447 | -0.0447 | 3.7696
2 | 0.1925 | 0.04673 | -0.0438 | 4.1194
2.5 | 0.2252 | 0.04848 | -0.0437 | 4.6452
3 | 0.273 | 0.04977 | -0.0442 | 5.4852
3.5 | 0.2885 | 0.05207 | -0.0424 | 5.5406
4 | 0.3327 | 0.05359 | -0.0427 | 6.2082
4.5 | 0.3741 | 0.05507 | -0.0427 | 6.7932
5 | 0.3974 | 0.05723 | -0.0414 | 6.9439
6.5 | 0.557 | 0.06259 | -0.0496 | 8.8992
7 | 0.6566 | 0.06202 | -0.0542 | 10.5869
7.5 | 0.6621 | 0.06601 | -0.0535 | 10.0303
8.5 | 0.7718 | 0.06734 | -0.0543 | 11.4612
10.5 | 1.0983 | 0.04931 | -0.049 | 22.2734
11 | 1.1746 | 0.04348 | -0.0464 | 27.0147
11.5 | 1.202 | 0.04349 | -0.043 | 27.6385
12 | 1.2003 | 0.04683 | -0.0387 | 25.631
12.5 | 1.1756 | 0.05379 | -0.0356 | 21.8554
13 | 1.1653 | 0.06005 | -0.0334 | 19.4055
13.5 | 1.1782 | 0.06426 | -0.0315 | 18.3349
14 | 1.2072 | 0.06711 | -0.0298 | 17.9884
14.5 | 1.2439 | 0.06971 | -0.0284 | 17.8439
15 | 1.284 | 0.07278 | -0.0271 | 17.6422
15.5 | 1.3292 | 0.07607 | -0.0263 | 17.4734
16 | 1.3284 | 0.08302 | -0.0259 | 16.001
16.5 | 1.3229 | 0.09073 | -0.0263 | 14.5806
17 | 1.3197 | 0.09824 | -0.0273 | 13.4334
17.5 | 1.3166 | 0.10696 | -0.0289 | 12.3093
18 | 1.2709 | 0.11987 | -0.0337 | 10.6023
19.5 | 0.9657 | 0.23556 | -0.1009 | 4.0996
20 | 0.9561 | 0.24289 | -0.1096 | 3.9363

## 13. Re 100k Mach 0.25 (1)
BIGFOIL.COM POLAR EXPORT
NACA64-518 a=0.8
NACA64-518 a=0.8 |  |  |  | Cl Max: | 1.566 | at alpha= | 10.5 | deg
JavaFoil+Calcfoil stall+Eppler ext transition |  |  |  | L/D Max: | 50.472 | at alpha= | 5.5 | deg
Re: | 100000 |  |  | Cd Min: | 0.01632 | at alpha= | 0 | deg
Mach: | 0.25 |  |  | Cl=0 at alpha= | -3.9417 | deg
|  |  |  | @ Cl=0.1, Cd= | 0.018573
|  |  |  | @ Cl=0.4, Cd= | 0.017227
|  |  |  | @ Cl=0.6, Cd= | 0.016849
alpha (deg) | Cl | Cd | Cm | Cl/Cd
-19.5 | -0.498 | 0.28428 | -0.03 | -1.751
-19 | -0.544 | 0.26286 | -0.019 | -2.07
-18.5 | -0.589 | 0.24489 | -0.018 | -2.404
-18 | -0.629 | 0.22241 | -0.018 | -2.829
-17.5 | -0.666 | 0.19281 | -0.018 | -3.452
-17 | -0.697 | 0.18475 | -0.018 | -3.774
-16.5 | -0.724 | 0.17001 | -0.018 | -4.258
-16 | -0.745 | 0.15708 | -0.019 | -4.745
-15.5 | -0.766 | 0.14981 | -0.034 | -5.111
-15 | -0.771 | 0.13506 | -0.02 | -5.711
-14.5 | -0.781 | 0.13041 | -0.035 | -5.985
-14 | -0.78 | 0.12295 | -0.036 | -6.34
-13.5 | -0.773 | 0.11425 | -0.037 | -6.762
-13 | -0.76 | 0.1051 | -0.038 | -7.232
-12.5 | -0.742 | 0.09945 | -0.039 | -7.464
-12 | -0.716 | 0.09262 | -0.04 | -7.734
-11.5 | -0.682 | 0.09052 | -0.035 | -7.538
-11 | -0.649 | 0.08401 | -0.035 | -7.729
-10.5 | -0.613 | 0.07878 | -0.036 | -7.786
-10 | -0.575 | 0.0739 | -0.036 | -7.782
-9.5 | -0.535 | 0.06964 | -0.037 | -7.678
-9 | -0.492 | 0.06502 | -0.038 | -7.572
-8.5 | -0.448 | 0.06136 | -0.038 | -7.304
-8 | -0.403 | 0.05781 | -0.039 | -6.964
-7.5 | -0.356 | 0.05437 | -0.041 | -6.547
-7 | -0.308 | 0.05114 | -0.042 | -6.025
-6.5 | -0.259 | 0.04815 | -0.043 | -5.381
-6 | -0.245 | 0.0212 | -0.081 | -11.563
-5.5 | -0.187 | 0.02043 | -0.082 | -9.133
-5 | -0.127 | 0.01974 | -0.083 | -6.446
-4.5 | -0.067 | 0.01914 | -0.084 | -3.512
-4 | -0.007 | 0.01862 | -0.085 | -0.35
-3.5 | 0.053 | 0.01898 | -0.082 | 2.789
-3 | 0.113 | 0.01846 | -0.084 | 6.109
-2.5 | 0.174 | 0.01808 | -0.085 | 9.599
-2 | 0.235 | 0.01776 | -0.086 | 13.208
-1.5 | 0.296 | 0.01746 | -0.087 | 16.969
-1 | 0.358 | 0.0173 | -0.088 | 20.697
-0.5 | 0.421 | 0.01719 | -0.089 | 24.468
0 | 0.492 | 0.01632 | -0.09 | 30.166
0.5 | 0.554 | 0.0166 | -0.091 | 33.374
1 | 0.615 | 0.01693 | -0.096 | 36.336
1.5 | 0.676 | 0.01728 | -0.097 | 39.128
2 | 0.737 | 0.01759 | -0.097 | 41.904
2.5 | 0.797 | 0.01802 | -0.098 | 44.246
3 | 0.857 | 0.01852 | -0.098 | 46.3
3.5 | 0.917 | 0.01908 | -0.099 | 48.047
4 | 0.975 | 0.01974 | -0.099 | 49.362
4.5 | 1.023 | 0.02054 | -0.099 | 49.823
5 | 1.077 | 0.02138 | -0.1 | 50.376
5.5 | 1.128 | 0.02236 | -0.1 | 50.472
6 | 1.179 | 0.02339 | -0.1 | 50.412
6.5 | 1.228 | 0.02456 | -0.1 | 50
7 | 1.274 | 0.0259 | -0.1 | 49.2
7.5 | 1.354 | 0.03176 | -0.104 | 42.636
8 | 1.4 | 0.03337 | -0.104 | 41.943
8.5 | 1.441 | 0.03522 | -0.105 | 40.917
9 | 1.479 | 0.03715 | -0.105 | 39.804
9.5 | 1.513 | 0.0392 | -0.105 | 38.593
10 | 1.542 | 0.0416 | -0.105 | 37.073
10.5 | 1.566 | 0.04361 | -0.105 | 35.917
11 | 1.359 | 0.0822 | -0.051 | 16.537
11.5 | 1.375 | 0.08878 | -0.049 | 15.49
12 | 1.386 | 0.0947 | -0.048 | 14.641
12.5 | 1.394 | 0.10135 | -0.048 | 13.753
13 | 1.396 | 0.10883 | -0.048 | 12.824
13.5 | 1.388 | 0.1188 | -0.048 | 11.688
14 | 1.373 | 0.12684 | -0.046 | 10.827
14.5 | 1.352 | 0.13544 | -0.046 | 9.982
15 | 1.324 | 0.1458 | -0.045 | 9.081
15.5 | 1.29 | 0.15982 | -0.045 | 8.072

## 14. Re 100k Mach 0.25 (2)
BIGFOIL.COM POLAR EXPORT
NACA64-518 a=0.8
NACA64-518 a=0.8 |  |  |  | Cl Max: | 1.2884 | at alpha= | 15.5 | deg
XFOIL ncrit=9 |  |  |  | L/D Max: | 24.0765 | at alpha= | 11.5 | deg
Re: | 100000 |  |  | Cd Min: | 0.24934 | at alpha= | 20 | deg
Mach: | 0.25 |  |  | Cl=0 at alpha= | -0.43301 | deg
|  |  |  | @ Cl=0.1, Cd= | 0.044746
|  |  |  | @ Cl=0.4, Cd= | 0.057563
|  |  |  | @ Cl=0.6, Cd= | 0.064468
alpha (deg) | Cl | Cd | Cm | Cl/Cd
-14 | -0.2949 | 0.14668 | -0.054 | -2.0105
-13.5 | -0.3403 | 0.14476 | -0.0534 | -2.3508
-13 | -0.3219 | 0.14051 | -0.0476 | -2.2909
-12.5 | -0.3413 | 0.13832 | -0.044 | -2.4675
-12 | -0.3772 | 0.13477 | -0.0419 | -2.7988
-11.5 | -0.3473 | 0.12918 | -0.0427 | -2.6885
-11 | -0.3215 | 0.12035 | -0.0517 | -2.6714
-10.5 | -0.4936 | 0.07713 | -0.0862 | -6.3996
-10 | -0.5271 | 0.06528 | -0.096 | -8.0744
-9.5 | -0.574 | 0.05804 | -0.0971 | -9.8897
-9 | -0.5866 | 0.05172 | -0.096 | -11.3418
-8.5 | -0.5746 | 0.0464 | -0.0945 | -12.3836
-8 | -0.5454 | 0.04229 | -0.0931 | -12.8967
-7.5 | -0.5044 | 0.0392 | -0.0922 | -12.8673
-7 | -0.4302 | 0.03573 | -0.0957 | -12.0403
-6.5 | -0.3898 | 0.03413 | -0.0932 | -11.421
-6 | -0.3536 | 0.03277 | -0.09 | -10.7904
-5.5 | -0.3119 | 0.03145 | -0.0876 | -9.9173
-5 | -0.2681 | 0.0282 | -0.0878 | -9.5071
-4.5 | -0.2511 | 0.02921 | -0.0806 | -8.5964
-4 | -0.2198 | 0.03156 | -0.0741 | -6.9645
-3.5 | -0.1716 | 0.03396 | -0.0689 | -5.053
-3 | -0.1455 | 0.036 | -0.0614 | -4.0417
-2.5 | -0.1288 | 0.03758 | -0.0546 | -3.4274
-2 | -0.0805 | 0.03868 | -0.0499 | -2.0812
-1.5 | -0.0775 | 0.04005 | -0.0441 | -1.9351
-1 | -0.0091 | 0.03979 | -0.0465 | -0.2287
-0.5 | -0.0082 | 0.04174 | -0.0427 | -0.19645
0 | 0.053 | 0.04187 | -0.044 | 1.2658
0.5 | 0.0638 | 0.04399 | -0.0423 | 1.4503
1 | 0.1088 | 0.04493 | -0.0425 | 2.4215
1.5 | 0.1501 | 0.04644 | -0.0434 | 3.2321
2 | 0.1681 | 0.04858 | -0.0419 | 3.4603
2.5 | 0.2397 | 0.04918 | -0.0446 | 4.8739
3 | 0.2409 | 0.05205 | -0.0421 | 4.6282
3.5 | 0.3172 | 0.05268 | -0.0449 | 6.0213
4 | 0.3147 | 0.05553 | -0.0416 | 5.6672
4.5 | 0.3547 | 0.05728 | -0.0415 | 6.1924
5 | 0.4284 | 0.05774 | -0.0433 | 7.4195
5.5 | 0.4513 | 0.05975 | -0.0416 | 7.5531
6 | 0.5028 | 0.06145 | -0.0441 | 8.1823
6.5 | 0.5634 | 0.06342 | -0.048 | 8.8836
7 | 0.6231 | 0.06513 | -0.0509 | 9.567
7.5 | 0.6831 | 0.06639 | -0.0528 | 10.2892
8 | 0.7349 | 0.06766 | -0.0535 | 10.8617
9 | 0.825 | 0.06941 | -0.0522 | 11.8859
9.5 | 0.8999 | 0.06671 | -0.0511 | 13.4897
10.5 | 1.0801 | 0.05363 | -0.0455 | 20.1398
11 | 1.1351 | 0.05025 | -0.0421 | 22.5891
11.5 | 1.1771 | 0.04889 | -0.0382 | 24.0765
12 | 1.1602 | 0.05488 | -0.0349 | 21.1407
12.5 | 1.1457 | 0.06157 | -0.0328 | 18.6081
13 | 1.1518 | 0.06664 | -0.0309 | 17.2839
13.5 | 1.1792 | 0.06981 | -0.0288 | 16.8916
14 | 1.2146 | 0.07283 | -0.027 | 16.6772
14.5 | 1.2521 | 0.07623 | -0.0255 | 16.4253
15 | 1.2644 | 0.08244 | -0.025 | 15.3372
15.5 | 1.2884 | 0.08795 | -0.0246 | 14.6492
16 | 1.2577 | 0.09853 | -0.0268 | 12.7646
16.5 | 1.2196 | 0.11112 | -0.0311 | 10.9755
17 | 1.1691 | 0.12677 | -0.0387 | 9.2222
17.5 | 1.107 | 0.14687 | -0.0507 | 7.5373
18.5 | 0.9565 | 0.22727 | -0.0966 | 4.2087
19 | 0.9427 | 0.23482 | -0.1059 | 4.0146
19.5 | 0.977 | 0.24228 | -0.1064 | 4.0325
20 | 0.9716 | 0.24934 | -0.1149 | 3.8967

## 15. Re 100k Mach 0.50 (1)
BIGFOIL.COM POLAR EXPORT
NACA64-518 a=0.8
NACA64-518 a=0.8 |  |  |  | Cl Max: | 1.481 | at alpha= | 8 | deg
JavaFoil+Calcfoil stall+Eppler ext transition |  |  |  | L/D Max: | 45.48 | at alpha= | 4 | deg
Re: | 100000 |  |  | Cd Min: | 0.01808 | at alpha= | 0 | deg
Mach: | 0.5 |  |  | Cl=0 at alpha= | -3.9461 | deg
|  |  |  | @ Cl=0.1, Cd= | 0.021153
|  |  |  | @ Cl=0.4, Cd= | 0.019636
|  |  |  | @ Cl=0.6, Cd= | 0.018372
alpha (deg) | Cl | Cd | Cm | Cl/Cd
-20 | -0.912 | 0.34684 | -0.04 | -2.63
-19.5 | -0.884 | 0.34029 | -0.04 | -2.598
-19 | -0.856 | 0.33287 | -0.041 | -2.573
-18.5 | -0.829 | 0.32838 | -0.041 | -2.523
-18 | -0.801 | 0.32901 | -0.041 | -2.434
-17.5 | -0.771 | 0.32159 | -0.04 | -2.396
-17 | -0.743 | 0.30716 | -0.04 | -2.417
-16.5 | -0.714 | 0.3011 | -0.04 | -2.372
-16 | -0.686 | 0.29279 | -0.04 | -2.344
-15.5 | -0.658 | 0.28869 | -0.041 | -2.28
-15 | -0.629 | 0.25984 | -0.039 | -2.419
-14.5 | -0.6 | 0.258 | -0.039 | -2.327
-14 | -0.572 | 0.23998 | -0.039 | -2.384
-13.5 | -0.544 | 0.24332 | -0.04 | -2.235
-13 | -0.516 | 0.23994 | -0.04 | -2.149
-12.5 | -0.486 | 0.21407 | -0.037 | -2.272
-12 | -0.458 | 0.20363 | -0.037 | -2.25
-11.5 | -0.43 | 0.20133 | -0.038 | -2.135
-11 | -0.4 | 0.14968 | -0.023 | -2.673
-10.5 | -0.372 | 0.14664 | -0.023 | -2.535
-10 | -0.344 | 0.08322 | -0.026 | -4.128
-9.5 | -0.495 | 0.09053 | -0.039 | -5.465
-9 | -0.492 | 0.07956 | -0.04 | -6.179
-8.5 | -0.466 | 0.07074 | -0.041 | -6.581
-8 | -0.428 | 0.06511 | -0.042 | -6.578
-7.5 | -0.384 | 0.05972 | -0.043 | -6.437
-7 | -0.336 | 0.05553 | -0.044 | -6.052
-6.5 | -0.284 | 0.0518 | -0.045 | -5.485
-6 | -0.231 | 0.04862 | -0.047 | -4.747
-5.5 | -0.205 | 0.02328 | -0.09 | -8.788
-5 | -0.14 | 0.02245 | -0.091 | -6.235
-4.5 | -0.074 | 0.02164 | -0.092 | -3.421
-4 | -0.007 | 0.02096 | -0.094 | -0.343
-3.5 | 0.058 | 0.02149 | -0.09 | 2.715
-3 | 0.124 | 0.02096 | -0.091 | 5.931
-2.5 | 0.192 | 0.02048 | -0.092 | 9.358
-2 | 0.259 | 0.02015 | -0.094 | 12.838
-1.5 | 0.326 | 0.01989 | -0.095 | 16.405
-1 | 0.395 | 0.01964 | -0.096 | 20.105
-0.5 | 0.464 | 0.01958 | -0.097 | 23.684
0 | 0.547 | 0.01808 | -0.098 | 30.284
0.5 | 0.616 | 0.01846 | -0.1 | 33.36
1 | 0.683 | 0.01889 | -0.101 | 36.173
1.5 | 0.751 | 0.01942 | -0.102 | 38.676
2 | 0.817 | 0.02002 | -0.103 | 40.797
2.5 | 0.882 | 0.01996 | -0.103 | 44.175
3 | 0.945 | 0.02159 | -0.108 | 43.785
3.5 | 1.009 | 0.02251 | -0.108 | 44.835
4 | 1.071 | 0.02356 | -0.109 | 45.48
4.5 | 1.121 | 0.02471 | -0.109 | 45.362
5 | 1.178 | 0.02604 | -0.109 | 45.24
5.5 | 1.231 | 0.02754 | -0.109 | 44.695
6 | 1.279 | 0.02982 | -0.109 | 42.897
6.5 | 1.328 | 0.03108 | -0.109 | 42.715
7 | 1.412 | 0.03875 | -0.114 | 36.439
7.5 | 1.451 | 0.04146 | -0.114 | 34.994
8 | 1.481 | 0.04458 | -0.114 | 33.223
8.5 | 1.28 | 0.06662 | -0.056 | 19.215
9 | 1.271 | 0.07367 | -0.051 | 17.252
9.5 | 1.223 | 0.08562 | -0.049 | 14.288
10 | 1.026 | 0.10457 | -0.043 | 9.812
10.5 | 0.807 | 0.17673 | -0.047 | 4.567
11 | 0.834 | 0.18621 | -0.047 | 4.479
11.5 | 0.862 | 0.19688 | -0.054 | 4.381
12 | 0.889 | 0.20125 | -0.055 | 4.419
12.5 | 0.916 | 0.22451 | -0.054 | 4.08
13 | 0.945 | 0.25232 | -0.06 | 3.745

## 16. Re 100k Mach 0.50 (2)
BIGFOIL.COM POLAR EXPORT
NACA64-518 a=0.8
NACA64-518 a=0.8 |  |  |  | Cl Max: | 1.1057 | at alpha= | 13 | deg
XFOIL ncrit=9 |  |  |  | L/D Max: | 15.327 | at alpha= | 11 | deg
Re: | 100000 |  |  | Cd Min: | 0.24554 | at alpha= | 18 | deg
Mach: | 0.5 |  |  | Cl=0 at alpha= | 0.80593 | deg
|  |  |  | @ Cl=0.1, Cd= | 0.054666
|  |  |  | @ Cl=0.4, Cd= | 0.065962
|  |  |  | @ Cl=0.6, Cd= | 0.076226
alpha (deg) | Cl | Cd | Cm | Cl/Cd
-20 | -0.4735 | 0.24001 | -0.0263 | -1.9728
-19.5 | -0.4372 | 0.22692 | -0.0285 | -1.9267
-19 | -0.4197 | 0.2213 | -0.0341 | -1.8965
-18.5 | -0.3977 | 0.21293 | -0.0385 | -1.8677
-18 | -0.373 | 0.20566 | -0.0421 | -1.8137
-17.5 | -0.364 | 0.2005 | -0.048 | -1.8155
-17 | -0.332 | 0.19164 | -0.0499 | -1.7324
-16.5 | -0.341 | 0.19116 | -0.0565 | -1.7838
-16 | -0.2992 | 0.17902 | -0.0565 | -1.6713
-15.5 | -0.291 | 0.1745 | -0.0583 | -1.6676
-15 | -0.3087 | 0.17265 | -0.0588 | -1.788
-14.5 | -0.2924 | 0.16702 | -0.0539 | -1.7507
-14 | -0.3176 | 0.16668 | -0.0515 | -1.9054
-13.5 | -0.3258 | 0.16268 | -0.0479 | -2.0027
-13 | -0.3242 | 0.15929 | -0.0432 | -2.0353
-12.5 | -0.3253 | 0.15331 | -0.0545 | -2.1218
-12 | -0.2525 | 0.14186 | -0.0621 | -1.7799
-11.5 | -0.2259 | 0.1334 | -0.0715 | -1.6934
-11 | -0.2293 | 0.12709 | -0.0821 | -1.8042
-10.5 | -0.2304 | 0.10489 | -0.0985 | -2.1966
-10 | -0.1872 | 0.09559 | -0.1061 | -1.9584
-9.5 | -0.2167 | 0.08013 | -0.1185 | -2.7044
-9 | -0.2887 | 0.06493 | -0.1315 | -4.4463
-8.5 | -0.3305 | 0.057 | -0.1353 | -5.7982
-8 | -0.3805 | 0.05363 | -0.1288 | -7.0949
-7.5 | -0.4245 | 0.05083 | -0.1203 | -8.3514
-7 | -0.4358 | 0.04727 | -0.1138 | -9.2194
-6.5 | -0.4347 | 0.04434 | -0.1074 | -9.8038
-6 | -0.4132 | 0.04153 | -0.1026 | -9.9494
-5.5 | -0.3547 | 0.03844 | -0.1019 | -9.2274
-5 | -0.3388 | 0.03757 | -0.0944 | -9.0178
-4.5 | -0.3177 | 0.03686 | -0.0876 | -8.6191
-4 | -0.267 | 0.03449 | -0.0861 | -7.7414
-3.5 | -0.2699 | 0.034 | -0.0786 | -7.9382
-3 | -0.2411 | 0.03748 | -0.0698 | -6.4328
-2.5 | -0.1997 | 0.04076 | -0.0612 | -4.8994
-2 | -0.1866 | 0.04332 | -0.0523 | -4.3075
-1.5 | -0.1502 | 0.04529 | -0.0454 | -3.3164
-1 | -0.1395 | 0.04716 | -0.0364 | -2.958
-0.5 | -0.1073 | 0.0481 | -0.0342 | -2.2308
0 | -0.0372 | 0.04856 | -0.0368 | -0.76606
0.5 | -0.032 | 0.05035 | -0.0335 | -0.63555
1 | 0.0203 | 0.05132 | -0.0344 | 0.39556
1.5 | 0.0622 | 0.05303 | -0.036 | 1.1729
2 | 0.0972 | 0.05457 | -0.0352 | 1.7812
2.5 | 0.1498 | 0.05637 | -0.0375 | 2.6574
3 | 0.1955 | 0.05794 | -0.0376 | 3.3742
3.5 | 0.2299 | 0.06007 | -0.0378 | 3.8272
4 | 0.2791 | 0.06203 | -0.0388 | 4.4994
4.5 | 0.34 | 0.06358 | -0.0398 | 5.3476
5 | 0.3882 | 0.06543 | -0.0401 | 5.9331
5.5 | 0.4319 | 0.0674 | -0.04 | 6.408
6 | 0.4791 | 0.06927 | -0.0398 | 6.9164
6.5 | 0.5014 | 0.07184 | -0.0383 | 6.9794
7 | 0.5413 | 0.07413 | -0.0391 | 7.302
7.5 | 0.6085 | 0.07653 | -0.0429 | 7.9511
8 | 0.6873 | 0.07786 | -0.0458 | 8.8274
8.5 | 0.7152 | 0.08158 | -0.0468 | 8.7669
9.5 | 0.8392 | 0.08252 | -0.046 | 10.1697
10 | 0.8865 | 0.08328 | -0.0443 | 10.6448
10.5 | 0.9634 | 0.07958 | -0.0404 | 12.1061
11 | 1.0781 | 0.07034 | -0.033 | 15.327
11.5 | 1.0905 | 0.07487 | -0.0307 | 14.5652
12 | 1.0949 | 0.08116 | -0.0295 | 13.4906
12.5 | 1.1051 | 0.08754 | -0.0287 | 12.6239
13 | 1.1057 | 0.09581 | -0.0296 | 11.5405
13.5 | 1.1046 | 0.10469 | -0.0315 | 10.5512
14 | 1.0565 | 0.12116 | -0.0402 | 8.7199
14.5 | 0.9956 | 0.14232 | -0.0538 | 6.9955
15 | 0.9646 | 0.16092 | -0.0656 | 5.9943
15.5 | 0.9655 | 0.17321 | -0.0724 | 5.5742
16 | 0.9549 | 0.18992 | -0.0829 | 5.0279
16.5 | 0.9567 | 0.20362 | -0.0914 | 4.6985
17 | 0.9667 | 0.2156 | -0.0983 | 4.4838
17.5 | 0.9785 | 0.2279 | -0.1056 | 4.2935
18 | 0.9787 | 0.24554 | -0.1171 | 3.9859

## 17. Re 250k Mach 0.00 (1)
BIGFOIL.COM POLAR EXPORT
NACA64-518 a=0.8
NACA64-518 a=0.8 |  |  |  | Cl Max: | 1.683 | at alpha= | 13.5 | deg
JavaFoil+Calcfoil stall+Eppler ext transition |  |  |  | L/D Max: | 81.769 | at alpha= | 7 | deg
Re: | 250000 |  |  | Cd Min: | 0.00952 | at alpha= | -3.5 | deg
Mach: | 0 |  |  | Cl=0 at alpha= | -3.9436 | deg
|  |  |  | @ Cl=0.1, Cd= | 0.010173
|  |  |  | @ Cl=0.4, Cd= | 0.010849
|  |  |  | @ Cl=0.6, Cd= | 0.011596
alpha (deg) | Cl | Cd | Cm | Cl/Cd
-20 | -0.845 | 0.19621 | -0.031 | -4.308
-19.5 | -0.857 | 0.19457 | -0.032 | -4.403
-19 | -0.867 | 0.18262 | -0.032 | -4.746
-18.5 | -0.875 | 0.17275 | -0.033 | -5.063
-18 | -0.88 | 0.15997 | -0.033 | -5.504
-17.5 | -0.884 | 0.15434 | -0.034 | -5.725
-17 | -0.884 | 0.14524 | -0.034 | -6.089
-16.5 | -0.882 | 0.13649 | -0.035 | -6.464
-16 | -0.878 | 0.12982 | -0.036 | -6.762
-15.5 | -0.87 | 0.12267 | -0.037 | -7.095
-15 | -0.86 | 0.11571 | -0.038 | -7.429
-14.5 | -0.846 | 0.10879 | -0.039 | -7.772
-14 | -0.829 | 0.10105 | -0.041 | -8.205
-13.5 | -0.809 | 0.0946 | -0.042 | -8.557
-13 | -0.777 | 0.09174 | -0.034 | -8.471
-12.5 | -0.75 | 0.08673 | -0.035 | -8.646
-12 | -0.717 | 0.08241 | -0.035 | -8.703
-11.5 | -0.682 | 0.07764 | -0.036 | -8.788
-11 | -0.646 | 0.07319 | -0.036 | -8.82
-10.5 | -0.607 | 0.06879 | -0.037 | -8.828
-10 | -0.567 | 0.06491 | -0.037 | -8.732
-9.5 | -0.526 | 0.06106 | -0.04 | -8.615
-9 | -0.483 | 0.05763 | -0.04 | -8.378
-8.5 | -0.512 | 0.02021 | -0.076 | -25.321
-8 | -0.461 | 0.01903 | -0.077 | -24.212
-7.5 | -0.408 | 0.01807 | -0.078 | -22.566
-7 | -0.353 | 0.01726 | -0.079 | -20.464
-6.5 | -0.297 | 0.01648 | -0.08 | -18.037
-6 | -0.241 | 0.01584 | -0.081 | -15.182
-5.5 | -0.183 | 0.01528 | -0.082 | -11.974
-5 | -0.125 | 0.01461 | -0.084 | -8.554
-4.5 | -0.068 | 0.01358 | -0.087 | -4.976
-4 | -0.007 | 0.00997 | -0.088 | -0.662
-3.5 | 0.055 | 0.00952 | -0.089 | 5.81
-3 | 0.117 | 0.01042 | -0.089 | 11.265
-2.5 | 0.18 | 0.01051 | -0.09 | 17.124
-2 | 0.242 | 0.01058 | -0.091 | 22.884
-1.5 | 0.304 | 0.01069 | -0.091 | 28.465
-1 | 0.366 | 0.01079 | -0.092 | 33.95
-0.5 | 0.429 | 0.0109 | -0.093 | 39.311
0 | 0.483 | 0.01122 | -0.093 | 43.061
0.5 | 0.544 | 0.0114 | -0.094 | 47.677
1 | 0.604 | 0.01161 | -0.095 | 52.013
1.5 | 0.664 | 0.01182 | -0.095 | 56.184
2 | 0.724 | 0.01202 | -0.096 | 60.241
2.5 | 0.784 | 0.01225 | -0.096 | 63.97
3 | 0.843 | 0.01251 | -0.097 | 67.416
3.5 | 0.902 | 0.01277 | -0.098 | 70.669
4 | 0.961 | 0.01309 | -0.098 | 73.43
4.5 | 1.013 | 0.01343 | -0.099 | 75.415
5 | 1.069 | 0.0138 | -0.099 | 77.475
5.5 | 1.124 | 0.01421 | -0.1 | 79.092
6 | 1.178 | 0.01463 | -0.1 | 80.505
6.5 | 1.23 | 0.01512 | -0.101 | 81.337
7 | 1.281 | 0.01567 | -0.101 | 81.769
7.5 | 1.33 | 0.01628 | -0.102 | 81.722
8 | 1.376 | 0.02556 | -0.102 | 53.828
8.5 | 1.421 | 0.0268 | -0.103 | 53.003
9 | 1.462 | 0.02813 | -0.103 | 51.988
9.5 | 1.501 | 0.02965 | -0.103 | 50.622
10 | 1.536 | 0.03112 | -0.104 | 49.369
10.5 | 1.569 | 0.03285 | -0.104 | 47.749
11 | 1.598 | 0.03458 | -0.104 | 46.203
11.5 | 1.623 | 0.03663 | -0.104 | 44.311
12 | 1.645 | 0.03848 | -0.105 | 42.76
12.5 | 1.664 | 0.04077 | -0.105 | 40.806
13 | 1.677 | 0.04314 | -0.105 | 38.885
13.5 | 1.683 | 0.04611 | -0.105 | 36.504
14 | 1.682 | 0.04937 | -0.105 | 34.068
14.5 | 1.656 | 0.05675 | -0.102 | 29.186
15 | 1.46 | 0.11547 | -0.061 | 12.645
15.5 | 1.45 | 0.1237 | -0.056 | 11.723
16 | 1.442 | 0.13129 | -0.055 | 10.981
16.5 | 1.431 | 0.13836 | -0.055 | 10.34
17 | 1.415 | 0.14683 | -0.052 | 9.634
17.5 | 1.397 | 0.156 | -0.051 | 8.956
18 | 1.378 | 0.16409 | -0.052 | 8.401
18.5 | 1.354 | 0.1728 | -0.05 | 7.836

## 18. Re 250k Mach 0.00 (2)
BIGFOIL.COM POLAR EXPORT
NACA64-518 a=0.8
NACA64-518 a=0.8 |  |  |  | Cl Max: | 1.392 | at alpha= | 20 | deg
XFOIL ncrit=9 |  |  |  | L/D Max: | 80.5691 | at alpha= | 8.5 | deg
Re: | 250000 |  |  | Cd Min: | 0.17468 | at alpha= | -17.5 | deg
Mach: | 0 |  |  | Cl=0 at alpha= | -3.83 | deg
|  |  |  | @ Cl=0.1, Cd= | 0.013447
|  |  |  | @ Cl=0.4, Cd= | 0.013978
|  |  |  | @ Cl=0.6, Cd= | 0.014305
alpha (deg) | Cl | Cd | Cm | Cl/Cd
-17.5 | -0.3814 | 0.17468 | -0.0395 | -2.1834
-17 | -0.3917 | 0.16709 | -0.0475 | -2.3442
-16.5 | -0.366 | 0.16005 | -0.0485 | -2.2868
-16 | -0.3422 | 0.15504 | -0.0501 | -2.2072
-15.5 | -0.3638 | 0.14545 | -0.0592 | -2.5012
-15 | -0.3444 | 0.13872 | -0.0596 | -2.4827
-14.5 | -0.3267 | 0.1351 | -0.0587 | -2.4182
-14 | -0.3396 | 0.13239 | -0.055 | -2.5651
-13.5 | -0.365 | 0.1169 | -0.0678 | -3.1223
-13 | -0.4901 | 0.07428 | -0.0949 | -6.598
-12.5 | -0.6578 | 0.04631 | -0.1193 | -14.2043
-12 | -0.6437 | 0.04046 | -0.1202 | -15.9095
-11.5 | -0.6362 | 0.03682 | -0.1171 | -17.2787
-11 | -0.6113 | 0.03255 | -0.1148 | -18.7803
-10.5 | -0.5784 | 0.02979 | -0.1125 | -19.4159
-10 | -0.5423 | 0.0276 | -0.1102 | -19.6486
-9.5 | -0.5034 | 0.02572 | -0.108 | -19.5723
-9 | -0.4623 | 0.02407 | -0.1062 | -19.2065
-8.5 | -0.4208 | 0.02241 | -0.1043 | -18.7773
-8 | -0.3804 | 0.02091 | -0.1021 | -18.1923
-7.5 | -0.3394 | 0.01974 | -0.1004 | -17.1935
-7 | -0.301 | 0.01834 | -0.0985 | -16.4122
-6.5 | -0.259 | 0.01708 | -0.097 | -15.1639
-6 | -0.2147 | 0.01581 | -0.0959 | -13.58
-5.5 | -0.176 | 0.01365 | -0.0952 | -12.8938
-5 | -0.1312 | 0.01235 | -0.0946 | -10.6235
-4.5 | -0.0746 | 0.01246 | -0.0945 | -5.9872
-4 | -0.0189 | 0.01273 | -0.0943 | -1.4847
-3.5 | 0.0367 | 0.0131 | -0.0938 | 2.8015
-3 | 0.0938 | 0.01339 | -0.0936 | 7.0052
-2.5 | 0.1481 | 0.01389 | -0.0928 | 10.6623
-2 | 0.2049 | 0.01395 | -0.0931 | 14.6882
-1.5 | 0.2618 | 0.01397 | -0.0935 | 18.7402
-1 | 0.3182 | 0.01394 | -0.0941 | 22.8264
-0.5 | 0.376 | 0.01394 | -0.0947 | 26.9727
0 | 0.4327 | 0.01403 | -0.0955 | 30.8411
0.5 | 0.4901 | 0.01403 | -0.096 | 34.9323
1 | 0.5456 | 0.01421 | -0.0964 | 38.3955
1.5 | 0.6028 | 0.01431 | -0.0971 | 42.1244
2 | 0.6593 | 0.01455 | -0.0976 | 45.3127
2.5 | 0.714 | 0.01476 | -0.098 | 48.374
3 | 0.7723 | 0.01501 | -0.0987 | 51.4524
3.5 | 0.8242 | 0.01538 | -0.0986 | 53.5891
4 | 0.8797 | 0.01567 | -0.099 | 56.1391
4.5 | 0.9347 | 0.01596 | -0.0992 | 58.5652
5 | 0.9861 | 0.01623 | -0.0988 | 60.7579
5.5 | 1.0425 | 0.01647 | -0.0992 | 63.2969
6 | 1.095 | 0.01634 | -0.0986 | 67.0135
6.5 | 1.1429 | 0.01619 | -0.0971 | 70.593
7 | 1.1886 | 0.01623 | -0.0955 | 73.2348
7.5 | 1.2313 | 0.01593 | -0.093 | 77.2944
8 | 1.2668 | 0.01589 | -0.0894 | 79.7231
8.5 | 1.2883 | 0.01599 | -0.0833 | 80.5691
9 | 1.3083 | 0.01627 | -0.0777 | 80.4118
9.5 | 1.3177 | 0.01751 | -0.0716 | 75.2541
10 | 1.305 | 0.02015 | -0.0635 | 64.7643
10.5 | 1.2778 | 0.02458 | -0.0554 | 51.9854
11 | 1.255 | 0.02973 | -0.0495 | 42.2133
11.5 | 1.2368 | 0.03538 | -0.0454 | 34.9576
12 | 1.2237 | 0.04123 | -0.0425 | 29.6798
12.5 | 1.2151 | 0.04714 | -0.0405 | 25.7764
13 | 1.2119 | 0.05288 | -0.0391 | 22.9179
13.5 | 1.2148 | 0.05825 | -0.0382 | 20.8549
14 | 1.2214 | 0.06337 | -0.0377 | 19.2741
14.5 | 1.2332 | 0.06802 | -0.0373 | 18.13
15 | 1.2439 | 0.07268 | -0.0368 | 17.1147
15.5 | 1.2611 | 0.07684 | -0.0367 | 16.412
16 | 1.2779 | 0.08101 | -0.0366 | 15.7746
16.5 | 1.3008 | 0.08426 | -0.036 | 15.4379
17 | 1.3182 | 0.08858 | -0.0362 | 14.8815
17.5 | 1.3374 | 0.09257 | -0.0365 | 14.4474
18 | 1.3596 | 0.09617 | -0.0363 | 14.1375
18.5 | 1.3656 | 0.1023 | -0.0376 | 13.349
19 | 1.3709 | 0.10857 | -0.0392 | 12.6269
19.5 | 1.374 | 0.11511 | -0.0415 | 11.9364
20 | 1.392 | 0.11932 | -0.0423 | 11.6661

## 19. Re 250k Mach 0.10 (1)
BIGFOIL.COM POLAR EXPORT
NACA64-518 a=0.8
NACA64-518 a=0.8 |  |  |  | Cl Max: | 1.676 | at alpha= | 13.5 | deg
JavaFoil+Calcfoil stall+Eppler ext transition |  |  |  | L/D Max: | 81.504 | at alpha= | 7 | deg
Re: | 250000 |  |  | Cd Min: | 0.01003 | at alpha= | -4 | deg
Mach: | 0.1 |  |  | Cl=0 at alpha= | -3.9444 | deg
|  |  |  | @ Cl=0.1, Cd= | 0.010494
|  |  |  | @ Cl=0.4, Cd= | 0.010896
|  |  |  | @ Cl=0.6, Cd= | 0.011626
alpha (deg) | Cl | Cd | Cm | Cl/Cd
-20 | -0.806 | 0.20334 | -0.031 | -3.965
-19.5 | -0.821 | 0.19799 | -0.031 | -4.149
-19 | -0.835 | 0.18695 | -0.032 | -4.465
-18.5 | -0.846 | 0.17447 | -0.033 | -4.85
-18 | -0.855 | 0.16807 | -0.033 | -5.089
-17.5 | -0.862 | 0.15555 | -0.034 | -5.541
-17 | -0.866 | 0.14931 | -0.034 | -5.799
-16.5 | -0.867 | 0.13968 | -0.035 | -6.205
-16 | -0.865 | 0.13273 | -0.036 | -6.514
-15.5 | -0.859 | 0.12461 | -0.037 | -6.898
-15 | -0.851 | 0.11732 | -0.038 | -7.253
-14.5 | -0.84 | 0.10783 | -0.039 | -7.786
-14 | -0.824 | 0.10239 | -0.04 | -8.047
-13.5 | -0.806 | 0.09569 | -0.042 | -8.42
-13 | -0.784 | 0.08902 | -0.043 | -8.808
-12.5 | -0.749 | 0.08746 | -0.034 | -8.567
-12 | -0.717 | 0.08259 | -0.035 | -8.686
-11.5 | -0.683 | 0.07808 | -0.036 | -8.747
-11 | -0.647 | 0.0734 | -0.037 | -8.813
-10.5 | -0.608 | 0.06883 | -0.037 | -8.84
-10 | -0.569 | 0.06489 | -0.039 | -8.771
-9.5 | -0.527 | 0.06126 | -0.039 | -8.611
-9 | -0.484 | 0.05769 | -0.04 | -8.397
-8.5 | -0.513 | 0.02055 | -0.076 | -24.944
-8 | -0.462 | 0.01918 | -0.078 | -24.108
-7.5 | -0.409 | 0.01826 | -0.079 | -22.417
-7 | -0.355 | 0.01737 | -0.08 | -20.409
-6.5 | -0.299 | 0.0166 | -0.081 | -17.982
-6 | -0.242 | 0.01595 | -0.082 | -15.14
-5.5 | -0.184 | 0.01537 | -0.083 | -11.958
-5 | -0.125 | 0.01479 | -0.084 | -8.465
-4.5 | -0.068 | 0.01356 | -0.087 | -4.989
-4 | -0.007 | 0.01003 | -0.089 | -0.662
-3.5 | 0.056 | 0.01048 | -0.089 | 5.304
-3 | 0.118 | 0.0105 | -0.09 | 11.236
-2.5 | 0.181 | 0.01052 | -0.091 | 17.193
-2 | 0.243 | 0.01061 | -0.091 | 22.944
-1.5 | 0.306 | 0.01071 | -0.092 | 28.563
-1 | 0.368 | 0.01081 | -0.093 | 34.058
-0.5 | 0.431 | 0.01098 | -0.093 | 39.242
0 | 0.485 | 0.01125 | -0.094 | 43.131
0.5 | 0.546 | 0.01144 | -0.094 | 47.739
1 | 0.607 | 0.01165 | -0.095 | 52.099
1.5 | 0.667 | 0.01186 | -0.096 | 56.262
2 | 0.727 | 0.01207 | -0.096 | 60.259
2.5 | 0.787 | 0.0123 | -0.097 | 63.994
3 | 0.847 | 0.01255 | -0.098 | 67.484
3.5 | 0.907 | 0.01286 | -0.098 | 70.474
4 | 0.966 | 0.01316 | -0.099 | 73.379
4.5 | 1.018 | 0.01352 | -0.099 | 75.306
5 | 1.074 | 0.01389 | -0.1 | 77.341
5.5 | 1.129 | 0.01429 | -0.1 | 78.994
6 | 1.183 | 0.01473 | -0.101 | 80.287
6.5 | 1.235 | 0.01523 | -0.101 | 81.093
7 | 1.286 | 0.01578 | -0.102 | 81.504
7.5 | 1.336 | 0.01642 | -0.102 | 81.372
8 | 1.381 | 0.02585 | -0.103 | 53.425
8.5 | 1.426 | 0.02708 | -0.103 | 52.642
9 | 1.467 | 0.02846 | -0.103 | 51.542
9.5 | 1.505 | 0.03 | -0.104 | 50.149
10 | 1.54 | 0.03155 | -0.104 | 48.8
10.5 | 1.571 | 0.03326 | -0.104 | 47.236
11 | 1.599 | 0.03513 | -0.105 | 45.528
11.5 | 1.624 | 0.03715 | -0.105 | 43.699
12 | 1.644 | 0.03931 | -0.105 | 41.829
12.5 | 1.661 | 0.04158 | -0.105 | 39.941
13 | 1.673 | 0.04398 | -0.105 | 38.032
13.5 | 1.676 | 0.04723 | -0.105 | 35.476
14 | 1.672 | 0.0502 | -0.105 | 33.307
14.5 | 1.651 | 0.05684 | -0.104 | 29.053
15 | 1.441 | 0.11793 | -0.055 | 12.218
15.5 | 1.436 | 0.12449 | -0.058 | 11.532
16 | 1.421 | 0.13403 | -0.053 | 10.599
16.5 | 1.406 | 0.14151 | -0.053 | 9.937
17 | 1.387 | 0.14977 | -0.051 | 9.263
17.5 | 1.367 | 0.15571 | -0.052 | 8.781
18 | 1.342 | 0.16491 | -0.049 | 8.14
18.5 | 1.314 | 0.17492 | -0.049 | 7.513

## 20. Re 250k Mach 0.10 (2)
BIGFOIL.COM POLAR EXPORT
NACA64-518 a=0.8
NACA64-518 a=0.8 |  |  |  | Cl Max: | 1.3683 | at alpha= | 20 | deg
XFOIL ncrit=9 |  |  |  | L/D Max: | 79.7649 | at alpha= | 8.5 | deg
Re: | 250000 |  |  | Cd Min: | 0.17525 | at alpha= | -17.5 | deg
Mach: | 0.1 |  |  | Cl=0 at alpha= | -3.8265 | deg
|  |  |  | @ Cl=0.1, Cd= | 0.013506
|  |  |  | @ Cl=0.4, Cd= | 0.014055
|  |  |  | @ Cl=0.6, Cd= | 0.014388
alpha (deg) | Cl | Cd | Cm | Cl/Cd
-17.5 | -0.3802 | 0.17525 | -0.0397 | -2.1695
-17 | -0.3882 | 0.16795 | -0.0474 | -2.3114
-16.5 | -0.3638 | 0.16072 | -0.0488 | -2.2636
-16 | -0.3399 | 0.15567 | -0.0503 | -2.1835
-15.5 | -0.3605 | 0.14635 | -0.0593 | -2.4633
-15 | -0.3414 | 0.13958 | -0.0597 | -2.4459
-14.5 | -0.3246 | 0.13604 | -0.0586 | -2.3861
-14 | -0.339 | 0.13362 | -0.0544 | -2.537
-13.5 | -0.3574 | 0.11788 | -0.0684 | -3.0319
-13 | -0.3141 | 0.11268 | -0.072 | -2.7875
-12.5 | -0.6384 | 0.04699 | -0.1212 | -13.5859
-12 | -0.6308 | 0.04158 | -0.1224 | -15.1708
-11.5 | -0.6284 | 0.03756 | -0.1191 | -16.7306
-11 | -0.6078 | 0.03333 | -0.1164 | -18.2358
-10.5 | -0.5779 | 0.03044 | -0.1138 | -18.9849
-10 | -0.5432 | 0.02812 | -0.1113 | -19.3172
-9.5 | -0.505 | 0.02613 | -0.109 | -19.3264
-9 | -0.4637 | 0.02438 | -0.1071 | -19.0197
-8.5 | -0.4221 | 0.02278 | -0.1052 | -18.5294
-8 | -0.381 | 0.02114 | -0.1031 | -18.0227
-7.5 | -0.34 | 0.0199 | -0.1012 | -17.0854
-7 | -0.3015 | 0.01849 | -0.0992 | -16.3061
-6.5 | -0.2595 | 0.01727 | -0.0977 | -15.0261
-6 | -0.2153 | 0.01594 | -0.0966 | -13.5069
-5.5 | -0.1755 | 0.01394 | -0.0958 | -12.5897
-5 | -0.1325 | 0.01238 | -0.0952 | -10.7027
-4.5 | -0.0756 | 0.0125 | -0.095 | -6.048
-4 | -0.0194 | 0.01276 | -0.0947 | -1.5204
-3.5 | 0.0365 | 0.01313 | -0.0943 | 2.7799
-3 | 0.0937 | 0.01345 | -0.094 | 6.9665
-2.5 | 0.1487 | 0.01394 | -0.0933 | 10.6671
-2 | 0.2054 | 0.01402 | -0.0935 | 14.6505
-1.5 | 0.2631 | 0.01404 | -0.0939 | 18.7393
-1 | 0.3196 | 0.01402 | -0.0945 | 22.796
-0.5 | 0.3781 | 0.01402 | -0.0951 | 26.9686
0 | 0.4343 | 0.01411 | -0.0958 | 30.7796
0.5 | 0.4929 | 0.01411 | -0.0964 | 34.9327
1 | 0.5478 | 0.01429 | -0.0967 | 38.3345
1.5 | 0.6062 | 0.0144 | -0.0976 | 42.0972
2 | 0.6616 | 0.01466 | -0.0979 | 45.1296
2.5 | 0.7177 | 0.01486 | -0.0984 | 48.2974
3 | 0.7768 | 0.01514 | -0.0992 | 51.3078
3.5 | 0.8277 | 0.01551 | -0.0989 | 53.3656
4 | 0.8844 | 0.01578 | -0.0994 | 56.0456
4.5 | 0.9378 | 0.01612 | -0.0993 | 58.1762
5 | 0.9914 | 0.01636 | -0.0992 | 60.599
5.5 | 1.0456 | 0.01666 | -0.0991 | 62.7611
6 | 1.102 | 0.01647 | -0.099 | 66.9095
6.5 | 1.1497 | 0.01632 | -0.0974 | 70.4473
7 | 1.1946 | 0.01635 | -0.0955 | 73.0642
8 | 1.2689 | 0.01607 | -0.0885 | 78.9608
8.5 | 1.289 | 0.01616 | -0.0821 | 79.7649
9 | 1.3072 | 0.01654 | -0.0762 | 79.0326
9.5 | 1.3156 | 0.0179 | -0.0701 | 73.4972
10 | 1.2994 | 0.02085 | -0.0617 | 62.3213
10.5 | 1.2717 | 0.02551 | -0.054 | 49.851
11 | 1.2483 | 0.03089 | -0.0483 | 40.4111
11.5 | 1.2308 | 0.03665 | -0.0445 | 33.5825
12 | 1.2179 | 0.04263 | -0.0418 | 28.5691
12.5 | 1.2085 | 0.04875 | -0.0399 | 24.7897
13 | 1.2079 | 0.05432 | -0.0386 | 22.2367
13.5 | 1.2113 | 0.05974 | -0.0378 | 20.2762
14 | 1.2162 | 0.06509 | -0.0373 | 18.6849
14.5 | 1.2303 | 0.06958 | -0.037 | 17.6818
15 | 1.2421 | 0.07415 | -0.0365 | 16.7512
15.5 | 1.2597 | 0.07838 | -0.0364 | 16.0717
16 | 1.2776 | 0.0824 | -0.0362 | 15.5049
16.5 | 1.2996 | 0.08595 | -0.0357 | 15.1204
17 | 1.3168 | 0.09038 | -0.036 | 14.5696
17.5 | 1.338 | 0.09414 | -0.0361 | 14.2129
18 | 1.3535 | 0.0989 | -0.0364 | 13.6855
18.5 | 1.3569 | 0.10555 | -0.0379 | 12.8555
19 | 1.3584 | 0.11251 | -0.04 | 12.0736
19.5 | 1.358 | 0.11977 | -0.0428 | 11.3384
20 | 1.3683 | 0.12525 | -0.0446 | 10.9246

## 21. Re 250k Mach 0.25 (1)
BIGFOIL.COM POLAR EXPORT
NACA64-518 a=0.8
NACA64-518 a=0.8 |  |  |  | Cl Max: | 1.628 | at alpha= | 12.5 | deg
JavaFoil+Calcfoil stall+Eppler ext transition |  |  |  | L/D Max: | 79.68 | at alpha= | 7 | deg
Re: | 250000 |  |  | Cd Min: | 0.01067 | at alpha= | -3 | deg
Mach: | 0.25 |  |  | Cl=0 at alpha= | -3.9453 | deg
|  |  |  | @ Cl=0.1, Cd= | 0.01068
|  |  |  | @ Cl=0.4, Cd= | 0.011044
|  |  |  | @ Cl=0.6, Cd= | 0.011821
alpha (deg) | Cl | Cd | Cm | Cl/Cd
-19.5 | -0.498 | 0.22913 | -0.031 | -2.175
-19 | -0.547 | 0.22057 | -0.031 | -2.479
-18.5 | -0.592 | 0.21397 | -0.032 | -2.765
-18 | -0.633 | 0.19463 | -0.032 | -3.25
-17.5 | -0.666 | 0.16759 | -0.02 | -3.972
-17 | -0.697 | 0.16019 | -0.019 | -4.353
-16.5 | -0.724 | 0.14721 | -0.02 | -4.918
-16 | -0.75 | 0.14683 | -0.035 | -5.109
-15.5 | -0.767 | 0.1355 | -0.036 | -5.66
-15 | -0.777 | 0.12902 | -0.037 | -6.023
-14.5 | -0.782 | 0.11831 | -0.038 | -6.608
-14 | -0.78 | 0.10966 | -0.038 | -7.116
-13.5 | -0.774 | 0.10295 | -0.04 | -7.517
-13 | -0.762 | 0.09471 | -0.041 | -8.051
-12.5 | -0.745 | 0.08946 | -0.043 | -8.331
-12 | -0.719 | 0.08359 | -0.044 | -8.607
-11.5 | -0.683 | 0.08022 | -0.036 | -8.511
-11 | -0.65 | 0.07577 | -0.037 | -8.577
-10.5 | -0.614 | 0.07089 | -0.038 | -8.661
-10 | -0.576 | 0.06657 | -0.038 | -8.647
-9.5 | -0.535 | 0.06235 | -0.039 | -8.581
-9 | -0.493 | 0.05858 | -0.041 | -8.422
-8.5 | -0.449 | 0.05524 | -0.042 | -8.131
-8 | -0.404 | 0.05195 | -0.043 | -7.773
-7.5 | -0.417 | 0.0191 | -0.08 | -21.86
-7 | -0.362 | 0.01811 | -0.082 | -19.99
-6.5 | -0.305 | 0.01726 | -0.083 | -17.675
-6 | -0.247 | 0.01655 | -0.084 | -14.923
-5.5 | -0.188 | 0.01588 | -0.085 | -11.838
-5 | -0.128 | 0.01532 | -0.086 | -8.37
-4.5 | -0.068 | 0.01439 | -0.086 | -4.704
-4 | -0.007 | 0.01365 | -0.089 | -0.492
-3.5 | 0.057 | 0.0107 | -0.091 | 5.34
-3 | 0.121 | 0.01067 | -0.092 | 11.361
-2.5 | 0.186 | 0.01071 | -0.093 | 17.356
-2 | 0.25 | 0.01081 | -0.094 | 23.133
-1.5 | 0.314 | 0.01086 | -0.094 | 28.929
-1 | 0.378 | 0.011 | -0.095 | 34.402
-0.5 | 0.443 | 0.01113 | -0.096 | 39.764
0 | 0.498 | 0.01151 | -0.096 | 43.284
0.5 | 0.56 | 0.0117 | -0.097 | 47.889
1 | 0.623 | 0.01189 | -0.098 | 52.356
1.5 | 0.684 | 0.01216 | -0.098 | 56.285
2 | 0.746 | 0.01236 | -0.099 | 60.389
2.5 | 0.808 | 0.01262 | -0.099 | 64.03
3 | 0.869 | 0.01294 | -0.1 | 67.153
3.5 | 0.93 | 0.01325 | -0.101 | 70.225
4 | 0.991 | 0.01357 | -0.101 | 73.032
4.5 | 1.043 | 0.01396 | -0.102 | 74.742
5 | 1.101 | 0.01436 | -0.102 | 76.634
5.5 | 1.157 | 0.01483 | -0.103 | 77.986
6 | 1.211 | 0.01537 | -0.103 | 78.819
6.5 | 1.264 | 0.0159 | -0.104 | 79.537
7 | 1.315 | 0.01651 | -0.104 | 79.68
7.5 | 1.362 | 0.02609 | -0.105 | 52.213
8 | 1.409 | 0.02733 | -0.105 | 51.571
8.5 | 1.451 | 0.02886 | -0.105 | 50.293
9 | 1.489 | 0.0305 | -0.106 | 48.829
9.5 | 1.524 | 0.0322 | -0.106 | 47.321
10 | 1.554 | 0.03419 | -0.106 | 45.448
10.5 | 1.58 | 0.03606 | -0.107 | 43.816
11 | 1.601 | 0.03822 | -0.107 | 41.888
11.5 | 1.616 | 0.04065 | -0.107 | 39.757
12 | 1.625 | 0.04293 | -0.107 | 37.857
12.5 | 1.628 | 0.04599 | -0.107 | 35.398
13 | 1.621 | 0.04958 | -0.107 | 32.687
13.5 | 1.576 | 0.05913 | -0.104 | 26.657
14 | 1.377 | 0.11168 | -0.054 | 12.332
14.5 | 1.355 | 0.11829 | -0.053 | 11.454
15 | 1.326 | 0.12817 | -0.051 | 10.347
15.5 | 1.292 | 0.13772 | -0.051 | 9.381
16 | 1.251 | 0.14462 | -0.048 | 8.648
16.5 | 1.205 | 0.15592 | -0.048 | 7.726
17 | 1.153 | 0.16748 | -0.047 | 6.883
17.5 | 1.096 | 0.187 | -0.046 | 5.862

## 22. Re 250k Mach 0.25 (2)
BIGFOIL.COM POLAR EXPORT
NACA64-518 a=0.8
NACA64-518 a=0.8 |  |  |  | Cl Max: | 1.3123 | at alpha= | 17.5 | deg
XFOIL ncrit=9 |  |  |  | L/D Max: | 75.6184 | at alpha= | 8 | deg
Re: | 250000 |  |  | Cd Min: | 0.18286 | at alpha= | 20 | deg
Mach: | 0.25 |  |  | Cl=0 at alpha= | -3.8037 | deg
|  |  |  | @ Cl=0.1, Cd= | 0.013816
|  |  |  | @ Cl=0.4, Cd= | 0.014502
|  |  |  | @ Cl=0.6, Cd= | 0.014918
alpha (deg) | Cl | Cd | Cm | Cl/Cd
-15.5 | -0.3471 | 0.15067 | -0.0604 | -2.3037
-15 | -0.3272 | 0.14408 | -0.0602 | -2.271
-14.5 | -0.3194 | 0.14149 | -0.0569 | -2.2574
-14 | -0.3128 | 0.13623 | -0.0586 | -2.2961
-13.5 | -0.3194 | 0.12246 | -0.0716 | -2.6082
-13 | -0.3981 | 0.08735 | -0.093 | -4.5575
-12.5 | -0.408 | 0.07252 | -0.1055 | -5.626
-12 | -0.5151 | 0.04906 | -0.1274 | -10.4994
-11.5 | -0.5347 | 0.04145 | -0.1318 | -12.8999
-11 | -0.5483 | 0.03741 | -0.1282 | -14.6565
-10.5 | -0.5531 | 0.03435 | -0.1225 | -16.1019
-10 | -0.536 | 0.03131 | -0.1184 | -17.1191
-9.5 | -0.5064 | 0.02868 | -0.1153 | -17.6569
-9 | -0.4692 | 0.02632 | -0.1125 | -17.8267
-8.5 | -0.4285 | 0.02449 | -0.1103 | -17.4969
-8 | -0.3839 | 0.02244 | -0.1084 | -17.1078
-7.5 | -0.3419 | 0.02095 | -0.1061 | -16.3198
-7 | -0.3011 | 0.01947 | -0.1037 | -15.4648
-6.5 | -0.2603 | 0.01822 | -0.1018 | -14.2865
-6 | -0.2181 | 0.01689 | -0.1001 | -12.913
-5.5 | -0.1745 | 0.0153 | -0.099 | -11.4052
-5 | -0.1374 | 0.01267 | -0.0982 | -10.8445
-4.5 | -0.0819 | 0.01269 | -0.0977 | -6.4539
-4 | -0.0232 | 0.01296 | -0.0974 | -1.7901
-3.5 | 0.0359 | 0.01333 | -0.0969 | 2.6932
-3 | 0.0932 | 0.01376 | -0.0964 | 6.7733
-2.5 | 0.1513 | 0.01424 | -0.0957 | 10.625
-2 | 0.2098 | 0.01441 | -0.0959 | 14.5593
-1.5 | 0.2673 | 0.01449 | -0.0958 | 18.4472
-1 | 0.328 | 0.01444 | -0.0967 | 22.7147
-0.5 | 0.3851 | 0.01449 | -0.097 | 26.5769
0 | 0.4454 | 0.01454 | -0.0977 | 30.6327
0.5 | 0.503 | 0.01464 | -0.0983 | 34.3579
1 | 0.562 | 0.01475 | -0.0988 | 38.1017
1.5 | 0.6209 | 0.01501 | -0.0995 | 41.3658
2 | 0.6767 | 0.01522 | -0.0996 | 44.4612
2.5 | 0.7392 | 0.01545 | -0.1007 | 47.8447
3 | 0.7905 | 0.01589 | -0.1001 | 49.7483
3.5 | 0.8493 | 0.0162 | -0.1006 | 52.4259
4 | 0.9059 | 0.0166 | -0.1007 | 54.5723
4.5 | 0.9582 | 0.01697 | -0.1001 | 56.4643
5 | 1.0199 | 0.01723 | -0.1007 | 59.1933
5.5 | 1.0662 | 0.01762 | -0.0989 | 60.5108
6 | 1.1197 | 0.01758 | -0.0978 | 63.6917
6.5 | 1.1717 | 0.01736 | -0.0963 | 67.4942
7 | 1.2207 | 0.01727 | -0.0943 | 70.6833
7.5 | 1.2546 | 0.01699 | -0.0895 | 73.8434
8 | 1.284 | 0.01698 | -0.0842 | 75.6184
8.5 | 1.2909 | 0.01736 | -0.0754 | 74.3606
9 | 1.3027 | 0.01822 | -0.0689 | 71.4984
9.5 | 1.3005 | 0.02052 | -0.0621 | 63.3772
10 | 1.2713 | 0.02507 | -0.0538 | 50.71
10.5 | 1.2413 | 0.03086 | -0.0476 | 40.2236
11 | 1.217 | 0.03726 | -0.0435 | 32.6624
11.5 | 1.2004 | 0.04372 | -0.0407 | 27.4565
12 | 1.1881 | 0.0503 | -0.0389 | 23.6203
12.5 | 1.1846 | 0.05643 | -0.0377 | 20.9924
13 | 1.1857 | 0.06234 | -0.0369 | 19.0199
13.5 | 1.1942 | 0.06765 | -0.0364 | 17.6526
14 | 1.2039 | 0.07286 | -0.036 | 16.5235
14.5 | 1.2177 | 0.07771 | -0.0358 | 15.6698
15 | 1.2359 | 0.08199 | -0.0351 | 15.0738
15.5 | 1.2536 | 0.08653 | -0.035 | 14.4875
16 | 1.275 | 0.09052 | -0.0344 | 14.0853
16.5 | 1.2883 | 0.09602 | -0.0349 | 13.417
17 | 1.2981 | 0.10202 | -0.0359 | 12.724
17.5 | 1.3123 | 0.10734 | -0.0365 | 12.2256
18 | 1.298 | 0.1173 | -0.0403 | 11.0656
18.5 | 1.2775 | 0.12867 | -0.0455 | 9.9285
19 | 1.2495 | 0.14192 | -0.0528 | 8.8043
19.5 | 1.2105 | 0.15827 | -0.0631 | 7.6483
20 | 1.1442 | 0.18286 | -0.0802 | 6.2572

## 23. Re 250k Mach 0.50 (1)
BIGFOIL.COM POLAR EXPORT
NACA64-518 a=0.8
NACA64-518 a=0.8 |  |  |  | Cl Max: | 1.503 | at alpha= | 8.5 | deg
JavaFoil+Calcfoil stall+Eppler ext transition |  |  |  | L/D Max: | 71.839 | at alpha= | 5.5 | deg
Re: | 250000 |  |  | Cd Min: | 0.01188 | at alpha= | -1.5 | deg
Mach: | 0.5 |  |  | Cl=0 at alpha= | -3.9478 | deg
|  |  |  | @ Cl=0.1, Cd= | 0.013419
|  |  |  | @ Cl=0.4, Cd= | 0.011928
|  |  |  | @ Cl=0.6, Cd= | 0.012841
alpha (deg) | Cl | Cd | Cm | Cl/Cd
-20 | -0.913 | 0.26754 | -0.041 | -3.411
-19.5 | -0.884 | 0.26184 | -0.041 | -3.377
-19 | -0.856 | 0.25093 | -0.041 | -3.413
-18.5 | -0.829 | 0.25189 | -0.042 | -3.289
-18 | -0.801 | 0.23923 | -0.042 | -3.347
-17.5 | -0.771 | 0.24351 | -0.041 | -3.165
-17 | -0.743 | 0.22645 | -0.041 | -3.279
-16.5 | -0.714 | 0.22617 | -0.041 | -3.158
-16 | -0.686 | 0.22044 | -0.041 | -3.113
-15.5 | -0.658 | 0.21627 | -0.041 | -3.044
-15 | -0.629 | 0.19558 | -0.039 | -3.214
-14.5 | -0.6 | 0.19312 | -0.04 | -3.109
-14 | -0.572 | 0.18294 | -0.04 | -3.128
-13.5 | -0.544 | 0.18177 | -0.04 | -2.992
-13 | -0.516 | 0.17829 | -0.041 | -2.892
-12.5 | -0.487 | 0.16376 | -0.039 | -2.971
-12 | -0.458 | 0.15822 | -0.038 | -2.895
-11.5 | -0.43 | 0.14772 | -0.039 | -2.91
-11 | -0.4 | 0.11618 | -0.025 | -3.443
-10.5 | -0.372 | 0.11308 | -0.025 | -3.288
-10 | -0.345 | 0.10128 | -0.04 | -3.405
-9.5 | -0.495 | 0.07635 | -0.041 | -6.484
-9 | -0.492 | 0.06777 | -0.041 | -7.256
-8.5 | -0.466 | 0.06172 | -0.043 | -7.546
-8 | -0.429 | 0.05746 | -0.044 | -7.458
-7.5 | -0.385 | 0.05232 | -0.044 | -7.352
-7 | -0.337 | 0.04886 | -0.048 | -6.892
-6.5 | -0.285 | 0.04623 | -0.049 | -6.163
-6 | -0.27 | 0.01946 | -0.091 | -13.858
-5.5 | -0.206 | 0.01844 | -0.092 | -11.179
-5 | -0.141 | 0.01765 | -0.093 | -7.984
-4.5 | -0.075 | 0.01693 | -0.094 | -4.404
-4 | -0.007 | 0.0163 | -0.095 | -0.444
-3.5 | 0.06 | 0.01361 | -0.096 | 4.433
-3 | 0.129 | 0.01328 | -0.097 | 9.691
-2.5 | 0.198 | 0.01304 | -0.098 | 15.216
-2 | 0.268 | 0.01289 | -0.099 | 20.783
-1.5 | 0.351 | 0.01188 | -0.105 | 29.575
-1 | 0.423 | 0.01195 | -0.105 | 35.398
-0.5 | 0.495 | 0.01212 | -0.106 | 40.835
0 | 0.553 | 0.01266 | -0.107 | 43.72
0.5 | 0.623 | 0.01293 | -0.108 | 48.173
1 | 0.692 | 0.0132 | -0.108 | 52.399
1.5 | 0.761 | 0.01352 | -0.109 | 56.253
2 | 0.829 | 0.0139 | -0.11 | 59.647
2.5 | 0.897 | 0.01427 | -0.11 | 62.896
3 | 0.965 | 0.01469 | -0.111 | 65.726
3.5 | 1.033 | 0.01516 | -0.112 | 68.15
4 | 1.1 | 0.01572 | -0.112 | 69.998
4.5 | 1.154 | 0.0163 | -0.113 | 70.82
5 | 1.216 | 0.017 | -0.113 | 71.51
5.5 | 1.274 | 0.01773 | -0.114 | 71.839
6 | 1.325 | 0.01905 | -0.114 | 69.571
6.5 | 1.376 | 0.01976 | -0.114 | 69.636
7 | 1.422 | 0.03199 | -0.115 | 44.445
7.5 | 1.46 | 0.03425 | -0.115 | 42.644
8 | 1.491 | 0.0369 | -0.115 | 40.406
8.5 | 1.503 | 0.03974 | -0.116 | 37.826
9 | 1.49 | 0.04293 | -0.116 | 34.701
9.5 | 1.224 | 0.07336 | -0.052 | 16.689
10 | 1.027 | 0.08921 | -0.048 | 11.511
10.5 | 0.807 | 0.13576 | -0.048 | 5.945
11 | 0.834 | 0.14637 | -0.048 | 5.699
11.5 | 0.863 | 0.15144 | -0.055 | 5.696
12 | 0.889 | 0.15533 | -0.055 | 5.726
12.5 | 0.916 | 0.17261 | -0.055 | 5.308
13 | 0.945 | 0.18567 | -0.061 | 5.089
13.5 | 0.972 | 0.19251 | -0.061 | 5.047

## 24. Re 250k Mach 0.50 (2)
BIGFOIL.COM POLAR EXPORT
NACA64-518 a=0.8
NACA64-518 a=0.8 |  |  |  | Cl Max: | 1.2197 | at alpha= | 9 | deg
XFOIL ncrit=9 |  |  |  | L/D Max: | 46.2745 | at alpha= | 7 | deg
Re: | 250000 |  |  | Cd Min: | 0.23077 | at alpha= | -20 | deg
Mach: | 0.5 |  |  | Cl=0 at alpha= | -3.669 | deg
|  |  |  | @ Cl=0.1, Cd= | 0.015312
|  |  |  | @ Cl=0.4, Cd= | 0.016864
|  |  |  | @ Cl=0.6, Cd= | 0.017777
alpha (deg) | Cl | Cd | Cm | Cl/Cd
-20 | -0.4679 | 0.23077 | -0.0246 | -2.0276
-19.5 | -0.438 | 0.223 | -0.0277 | -1.9641
-19 | -0.4191 | 0.2153 | -0.0337 | -1.9466
-18.5 | -0.3962 | 0.20728 | -0.0381 | -1.9114
-18 | -0.3788 | 0.20019 | -0.0439 | -1.8922
-17.5 | -0.3547 | 0.1922 | -0.0476 | -1.8455
-17 | -0.3446 | 0.18584 | -0.0541 | -1.8543
-16.5 | -0.3178 | 0.17785 | -0.0565 | -1.7869
-16 | -0.2989 | 0.17224 | -0.0587 | -1.7354
-15.5 | -0.3335 | 0.16959 | -0.0615 | -1.9665
-15 | -0.2834 | 0.16013 | -0.0642 | -1.7698
-14.5 | -0.2431 | 0.15173 | -0.0725 | -1.6022
-14 | -0.2384 | 0.14105 | -0.0869 | -1.6902
-13.5 | -0.1836 | 0.13269 | -0.0919 | -1.3837
-13 | -0.1483 | 0.12469 | -0.0993 | -1.1893
-12.5 | -0.1548 | 0.11353 | -0.1116 | -1.3635
-12 | -0.1449 | 0.09999 | -0.1176 | -1.4491
-11.5 | -0.172 | 0.08415 | -0.1255 | -2.044
-11 | -0.1882 | 0.07376 | -0.1297 | -2.5515
-10.5 | -0.2351 | 0.06094 | -0.1367 | -3.8579
-10 | -0.2772 | 0.05143 | -0.1406 | -5.3899
-9.5 | -0.312 | 0.04401 | -0.1418 | -7.0893
-9 | -0.3356 | 0.03818 | -0.1408 | -8.7899
-8.5 | -0.3514 | 0.0334 | -0.1381 | -10.521
-8 | -0.3406 | 0.02952 | -0.1347 | -11.5379
-7.5 | -0.3163 | 0.02655 | -0.1308 | -11.9134
-7 | -0.28 | 0.02423 | -0.127 | -11.5559
-6.5 | -0.2392 | 0.02237 | -0.123 | -10.6929
-6 | -0.2023 | 0.02069 | -0.119 | -9.7777
-5.5 | -0.1672 | 0.01911 | -0.1152 | -8.7493
-5 | -0.129 | 0.01769 | -0.1123 | -7.2923
-4.5 | -0.089 | 0.0158 | -0.1102 | -5.6329
-4 | -0.0425 | 0.01387 | -0.1091 | -3.0642
-3.5 | 0.0217 | 0.01446 | -0.1077 | 1.5007
-3 | 0.0877 | 0.0152 | -0.1064 | 5.7697
-2.5 | 0.1547 | 0.01581 | -0.1053 | 9.7849
-2 | 0.2164 | 0.01653 | -0.1038 | 13.0913
-1.5 | 0.2845 | 0.01665 | -0.1037 | 17.0871
-1 | 0.3445 | 0.01679 | -0.1036 | 20.5182
-0.5 | 0.412 | 0.01688 | -0.1039 | 24.4076
0 | 0.4711 | 0.01714 | -0.1037 | 27.4854
0.5 | 0.5359 | 0.01731 | -0.104 | 30.959
1 | 0.5967 | 0.01775 | -0.1037 | 33.6169
1.5 | 0.6533 | 0.01822 | -0.103 | 35.8562
2 | 0.7224 | 0.01855 | -0.1036 | 38.9434
2.5 | 0.7594 | 0.01971 | -0.1001 | 38.5287
3 | 0.8201 | 0.02026 | -0.0994 | 40.4788
3.5 | 0.8539 | 0.02163 | -0.0952 | 39.4776
4 | 0.9044 | 0.02237 | -0.0929 | 40.4291
4.5 | 0.9008 | 0.0246 | -0.0836 | 36.6179
5 | 0.9762 | 0.02456 | -0.0841 | 39.7476
5.5 | 0.9603 | 0.02777 | -0.0745 | 34.5805
6.5 | 1.1335 | 0.02553 | -0.0752 | 44.3987
7 | 1.18 | 0.0255 | -0.0708 | 46.2745
7.5 | 1.1824 | 0.02754 | -0.0631 | 42.9339
8 | 1.2081 | 0.02819 | -0.057 | 42.8556
8.5 | 1.2191 | 0.0302 | -0.0508 | 40.3675
9 | 1.2197 | 0.03381 | -0.0455 | 36.0751
9.5 | 1.213 | 0.0384 | -0.0412 | 31.5885
10 | 1.1838 | 0.046 | -0.0381 | 25.7348
10.5 | 1.1581 | 0.05415 | -0.0364 | 21.3869
11 | 1.1409 | 0.06219 | -0.0357 | 18.3454
11.5 | 1.1305 | 0.07009 | -0.0355 | 16.1293
12 | 1.1318 | 0.07717 | -0.0354 | 14.6663
12.5 | 1.1396 | 0.08379 | -0.0353 | 13.6007
13 | 1.1516 | 0.09012 | -0.0352 | 12.7785
13.5 | 1.1644 | 0.09664 | -0.0354 | 12.0488
14 | 1.1701 | 0.10443 | -0.0366 | 11.2046

## 25. Re 500k Mach 0.00 (1)
BIGFOIL.COM POLAR EXPORT
NACA64-518 a=0.8
NACA64-518 a=0.8 |  |  |  | Cl Max: | 1.699 | at alpha= | 14 | deg
JavaFoil+Calcfoil stall+Eppler ext transition |  |  |  | L/D Max: | 107.043 | at alpha= | 7.5 | deg
Re: | 500000 |  |  | Cd Min: | 0.00798 | at alpha= | -1 | deg
Mach: | 0 |  |  | Cl=0 at alpha= | -3.9436 | deg
|  |  |  | @ Cl=0.1, Cd= | 0.0082608
|  |  |  | @ Cl=0.4, Cd= | 0.0084225
|  |  |  | @ Cl=0.6, Cd= | 0.0092764
alpha (deg) | Cl | Cd | Cm | Cl/Cd
-20 | -0.846 | 0.18494 | -0.032 | -4.576
-19.5 | -0.858 | 0.17634 | -0.033 | -4.864
-19 | -0.868 | 0.16804 | -0.033 | -5.164
-18.5 | -0.876 | 0.16015 | -0.034 | -5.47
-18 | -0.882 | 0.15142 | -0.035 | -5.826
-17.5 | -0.886 | 0.14442 | -0.036 | -6.133
-17 | -0.887 | 0.13638 | -0.036 | -6.501
-16.5 | -0.885 | 0.12842 | -0.037 | -6.891
-16 | -0.88 | 0.12159 | -0.038 | -7.241
-15.5 | -0.873 | 0.11396 | -0.039 | -7.664
-15 | -0.863 | 0.1072 | -0.041 | -8.053
-14.5 | -0.85 | 0.10003 | -0.042 | -8.497
-14 | -0.835 | 0.09236 | -0.044 | -9.041
-13.5 | -0.815 | 0.08658 | -0.046 | -9.419
-13 | -0.779 | 0.08591 | -0.037 | -9.07
-12.5 | -0.752 | 0.08085 | -0.038 | -9.302
-12 | -0.719 | 0.07679 | -0.038 | -9.366
-11.5 | -0.684 | 0.07239 | -0.039 | -9.453
-11 | -0.651 | 0.06661 | -0.044 | -9.774
-10.5 | -0.704 | 0.02241 | -0.072 | -31.429
-10 | -0.661 | 0.02046 | -0.074 | -32.32
-9.5 | -0.615 | 0.01913 | -0.075 | -32.161
-9 | -0.567 | 0.01797 | -0.076 | -31.54
-8.5 | -0.516 | 0.01695 | -0.077 | -30.454
-8 | -0.464 | 0.01605 | -0.078 | -28.896
-7.5 | -0.41 | 0.01522 | -0.079 | -26.961
-7 | -0.355 | 0.0145 | -0.08 | -24.489
-6.5 | -0.299 | 0.01386 | -0.081 | -21.568
-6 | -0.243 | 0.01308 | -0.082 | -18.551
-5.5 | -0.188 | 0.01188 | -0.085 | -15.846
-5 | -0.13 | 0.01128 | -0.087 | -11.5
-4.5 | -0.068 | 0.01096 | -0.088 | -6.235
-4 | -0.007 | 0.00815 | -0.089 | -0.81
-3.5 | 0.055 | 0.00821 | -0.089 | 6.742
-3 | 0.117 | 0.00828 | -0.09 | 14.188
-2.5 | 0.18 | 0.00833 | -0.091 | 21.595
-2 | 0.242 | 0.0085 | -0.092 | 28.478
-1.5 | 0.304 | 0.00866 | -0.093 | 35.159
-1 | 0.366 | 0.00798 | -0.093 | 45.927
-0.5 | 0.429 | 0.0088 | -0.093 | 48.687
0 | 0.487 | 0.00897 | -0.094 | 54.259
0.5 | 0.547 | 0.00912 | -0.095 | 60.039
1 | 0.608 | 0.0093 | -0.095 | 65.407
1.5 | 0.669 | 0.00944 | -0.096 | 70.849
2 | 0.729 | 0.0096 | -0.097 | 75.976
2.5 | 0.789 | 0.00975 | -0.097 | 80.962
3 | 0.849 | 0.00996 | -0.098 | 85.272
3.5 | 0.909 | 0.01015 | -0.098 | 89.527
4 | 0.969 | 0.01037 | -0.099 | 93.383
4.5 | 1.021 | 0.01059 | -0.1 | 96.363
5 | 1.078 | 0.01085 | -0.1 | 99.354
5.5 | 1.133 | 0.01109 | -0.101 | 102.146
6 | 1.188 | 0.01141 | -0.101 | 104.064
6.5 | 1.241 | 0.01174 | -0.102 | 105.693
7 | 1.293 | 0.01211 | -0.102 | 106.7
7.5 | 1.343 | 0.01254 | -0.103 | 107.043
8 | 1.38 | 0.02225 | -0.102 | 62.043
8.5 | 1.426 | 0.02332 | -0.103 | 61.123
9 | 1.468 | 0.0245 | -0.103 | 59.921
9.5 | 1.508 | 0.02567 | -0.104 | 58.727
10 | 1.545 | 0.02691 | -0.104 | 57.401
10.5 | 1.577 | 0.02841 | -0.105 | 55.53
11 | 1.607 | 0.02989 | -0.105 | 53.741
11.5 | 1.632 | 0.0316 | -0.105 | 51.655
12 | 1.655 | 0.03321 | -0.105 | 49.84
12.5 | 1.674 | 0.03516 | -0.106 | 47.606
13 | 1.689 | 0.03723 | -0.106 | 45.361
13.5 | 1.696 | 0.03956 | -0.106 | 42.876
14 | 1.699 | 0.04197 | -0.106 | 40.485
14.5 | 1.697 | 0.04468 | -0.106 | 37.98
15 | 1.69 | 0.04777 | -0.106 | 35.388
15.5 | 1.679 | 0.05113 | -0.106 | 32.832
16 | 1.662 | 0.0551 | -0.106 | 30.172
16.5 | 1.641 | 0.05982 | -0.106 | 27.431
17 | 1.614 | 0.06489 | -0.105 | 24.872
17.5 | 1.566 | 0.07743 | -0.102 | 20.228
18 | 1.501 | 0.09883 | -0.097 | 15.185
18.5 | 1.379 | 0.15039 | -0.072 | 9.168
19 | 1.343 | 0.16347 | -0.068 | 8.217

## 26. Re 500k Mach 0.00 (2)
BIGFOIL.COM POLAR EXPORT
NACA64-518 a=0.8
NACA64-518 a=0.8 |  |  |  | Cl Max: | 1.3877 | at alpha= | 20 | deg
XFOIL ncrit=9 |  |  |  | L/D Max: | 104.299 | at alpha= | 7.5 | deg
Re: | 500000 |  |  | Cd Min: | 0.2023 | at alpha= | -20 | deg
Mach: | 0 |  |  | Cl=0 at alpha= | -3.85 | deg
|  |  |  | @ Cl=0.1, Cd= | 0.0089136
|  |  |  | @ Cl=0.4, Cd= | 0.0094552
|  |  |  | @ Cl=0.6, Cd= | 0.0097576
alpha (deg) | Cl | Cd | Cm | Cl/Cd
-20 | -0.4645 | 0.2023 | -0.0212 | -2.2961
-19.5 | -0.4415 | 0.19842 | -0.0239 | -2.2251
-19 | -0.4335 | 0.18923 | -0.0291 | -2.2909
-18.5 | -0.4346 | 0.17878 | -0.0357 | -2.4309
-18 | -0.4055 | 0.17571 | -0.0369 | -2.3078
-17.5 | -0.4153 | 0.16352 | -0.045 | -2.5398
-17 | -0.3848 | 0.1608 | -0.0455 | -2.393
-16.5 | -0.6904 | 0.07862 | -0.0884 | -8.7815
-16 | -0.7412 | 0.06549 | -0.097 | -11.3178
-15 | -0.7968 | 0.04793 | -0.107 | -16.6242
-14.5 | -0.7679 | 0.04292 | -0.1131 | -17.8914
-14 | -0.7419 | 0.03867 | -0.1176 | -19.1854
-13.5 | -0.7333 | 0.03529 | -0.1171 | -20.7793
-13 | -0.7276 | 0.03234 | -0.1144 | -22.4985
-12.5 | -0.7142 | 0.02976 | -0.1118 | -23.9987
-12 | -0.6933 | 0.02747 | -0.1093 | -25.2384
-11.5 | -0.6681 | 0.02551 | -0.1069 | -26.1897
-11 | -0.6439 | 0.02396 | -0.104 | -26.874
-10.5 | -0.6083 | 0.02198 | -0.102 | -27.6752
-10 | -0.5748 | 0.02045 | -0.0998 | -28.1076
-9.5 | -0.539 | 0.0192 | -0.0979 | -28.0729
-9 | -0.5009 | 0.01803 | -0.0962 | -27.7815
-8.5 | -0.4587 | 0.01701 | -0.095 | -26.9665
-8 | -0.4203 | 0.01558 | -0.0935 | -26.9769
-7.5 | -0.374 | 0.01471 | -0.0929 | -25.4249
-7 | -0.3273 | 0.01376 | -0.0923 | -23.7863
-6.5 | -0.2769 | 0.01303 | -0.0921 | -21.251
-6 | -0.2258 | 0.01226 | -0.0921 | -18.4176
-5.5 | -0.1751 | 0.01133 | -0.0922 | -15.4545
-5 | -0.1255 | 0.01005 | -0.0926 | -12.4876
-4.5 | -0.075 | 0.00879 | -0.0931 | -8.5324
-4 | -0.0174 | 0.00876 | -0.0936 | -1.9863
-3.5 | 0.0406 | 0.00884 | -0.0941 | 4.5928
-3 | 0.0984 | 0.00891 | -0.0946 | 11.0438
-2.5 | 0.1562 | 0.00904 | -0.095 | 17.2788
-2 | 0.2137 | 0.00927 | -0.0954 | 23.0529
-1.5 | 0.2718 | 0.00936 | -0.096 | 29.0385
-1 | 0.3294 | 0.0094 | -0.0965 | 35.0426
-0.5 | 0.3874 | 0.00944 | -0.0972 | 41.0381
0 | 0.4453 | 0.00951 | -0.0978 | 46.8244
0.5 | 0.5027 | 0.00955 | -0.0984 | 52.6387
1 | 0.5608 | 0.00973 | -0.0991 | 57.6362
1.5 | 0.6177 | 0.00977 | -0.0996 | 63.2242
2 | 0.6752 | 0.00993 | -0.1002 | 67.996
2.5 | 0.7322 | 0.01007 | -0.1008 | 72.711
3 | 0.7889 | 0.01023 | -0.1012 | 77.1163
3.5 | 0.8464 | 0.01046 | -0.1019 | 80.9178
4 | 0.9016 | 0.01062 | -0.1021 | 84.8964
4.5 | 0.9569 | 0.01076 | -0.1023 | 88.9312
5 | 1.0108 | 0.01095 | -0.1022 | 92.3105
5.5 | 1.0615 | 0.01105 | -0.1015 | 96.0633
6 | 1.1123 | 0.01122 | -0.1008 | 99.1355
6.5 | 1.1587 | 0.01138 | -0.0994 | 101.819
7 | 1.2017 | 0.01164 | -0.0973 | 103.2388
7.5 | 1.2422 | 0.01191 | -0.0948 | 104.2989
8 | 1.272 | 0.01229 | -0.0904 | 103.4988
8.5 | 1.2876 | 0.01313 | -0.0839 | 98.0655
9 | 1.2774 | 0.01524 | -0.0744 | 83.8189
9.5 | 1.2625 | 0.01815 | -0.0655 | 69.5592
10 | 1.2535 | 0.02143 | -0.059 | 58.4928
10.5 | 1.2495 | 0.02524 | -0.0542 | 49.5048
11 | 1.2502 | 0.02911 | -0.0505 | 42.9474
11.5 | 1.2512 | 0.03331 | -0.0474 | 37.5623
12 | 1.2541 | 0.03769 | -0.045 | 33.2741
12.5 | 1.2608 | 0.04199 | -0.0432 | 30.0262
13 | 1.2702 | 0.04626 | -0.0418 | 27.4578
13.5 | 1.2781 | 0.05088 | -0.0408 | 25.1199
14 | 1.2898 | 0.05529 | -0.0401 | 23.3279
14.5 | 1.2947 | 0.06059 | -0.0397 | 21.3682
15 | 1.3063 | 0.06531 | -0.0395 | 20.0015
15.5 | 1.3145 | 0.07057 | -0.0397 | 18.6269
16 | 1.3177 | 0.07651 | -0.04 | 17.2226
16.5 | 1.3294 | 0.08161 | -0.0406 | 16.2897
17 | 1.338 | 0.08718 | -0.0415 | 15.3476
17.5 | 1.3447 | 0.093 | -0.0425 | 14.4591
18 | 1.3528 | 0.09858 | -0.0434 | 13.7229
18.5 | 1.3615 | 0.10444 | -0.045 | 13.0362
19 | 1.369 | 0.11047 | -0.0469 | 12.3925
19.5 | 1.3763 | 0.11655 | -0.049 | 11.8087
20 | 1.3877 | 0.12136 | -0.0503 | 11.4346

## 27. Re 500k Mach 0.10 (1)
BIGFOIL.COM POLAR EXPORT
NACA64-518 a=0.8
NACA64-518 a=0.8 |  |  |  | Cl Max: | 1.689 | at alpha= | 13.5 | deg
JavaFoil+Calcfoil stall+Eppler ext transition |  |  |  | L/D Max: | 106.742 | at alpha= | 7.5 | deg
Re: | 500000 |  |  | Cd Min: | 0.00805 | at alpha= | -1 | deg
Mach: | 0.1 |  |  | Cl=0 at alpha= | -3.9444 | deg
|  |  |  | @ Cl=0.1, Cd= | 0.0083052
|  |  |  | @ Cl=0.4, Cd= | 0.0084411
|  |  |  | @ Cl=0.6, Cd= | 0.0092893
alpha (deg) | Cl | Cd | Cm | Cl/Cd
-20 | -0.807 | 0.18991 | -0.032 | -4.251
-19.5 | -0.822 | 0.1851 | -0.033 | -4.443
-19 | -0.836 | 0.17542 | -0.033 | -4.765
-18.5 | -0.847 | 0.16397 | -0.034 | -5.167
-18 | -0.857 | 0.15531 | -0.035 | -5.516
-17.5 | -0.863 | 0.14712 | -0.035 | -5.869
-17 | -0.868 | 0.13868 | -0.036 | -6.256
-16.5 | -0.869 | 0.1303 | -0.037 | -6.667
-16 | -0.867 | 0.12319 | -0.038 | -7.037
-15.5 | -0.862 | 0.11596 | -0.039 | -7.435
-15 | -0.854 | 0.10889 | -0.04 | -7.844
-14.5 | -0.844 | 0.0998 | -0.043 | -8.46
-14 | -0.829 | 0.09417 | -0.044 | -8.806
-13.5 | -0.81 | 0.08848 | -0.045 | -9.159
-13 | -0.794 | 0.07885 | -0.049 | -10.072
-12.5 | -0.751 | 0.0818 | -0.037 | -9.181
-12 | -0.719 | 0.0775 | -0.038 | -9.278
-11.5 | -0.685 | 0.07301 | -0.039 | -9.38
-11 | -0.653 | 0.06641 | -0.045 | -9.834
-10.5 | -0.704 | 0.02314 | -0.072 | -30.411
-10 | -0.663 | 0.02075 | -0.074 | -31.947
-9.5 | -0.617 | 0.01935 | -0.075 | -31.876
-9 | -0.568 | 0.01809 | -0.076 | -31.411
-8.5 | -0.518 | 0.01711 | -0.077 | -30.267
-8 | -0.466 | 0.01618 | -0.078 | -28.77
-7.5 | -0.412 | 0.01538 | -0.079 | -26.767
-7 | -0.357 | 0.01461 | -0.08 | -24.415
-6.5 | -0.3 | 0.01391 | -0.081 | -21.588
-6 | -0.243 | 0.01331 | -0.082 | -18.27
-5.5 | -0.189 | 0.01187 | -0.085 | -15.882
-5 | -0.13 | 0.0113 | -0.088 | -11.542
-4.5 | -0.069 | 0.01099 | -0.088 | -6.247
-4 | -0.007 | 0.00815 | -0.089 | -0.814
-3.5 | 0.056 | 0.00822 | -0.09 | 6.768
-3 | 0.118 | 0.00834 | -0.091 | 14.152
-2.5 | 0.181 | 0.00836 | -0.092 | 21.647
-2 | 0.243 | 0.00853 | -0.092 | 28.521
-1.5 | 0.306 | 0.00866 | -0.093 | 35.301
-1 | 0.368 | 0.00805 | -0.093 | 45.768
-0.5 | 0.431 | 0.00882 | -0.094 | 48.853
0 | 0.489 | 0.00904 | -0.095 | 54.081
0.5 | 0.55 | 0.00915 | -0.095 | 60.11
1 | 0.611 | 0.00932 | -0.096 | 65.528
1.5 | 0.672 | 0.00947 | -0.096 | 70.967
2 | 0.732 | 0.00964 | -0.097 | 76.018
2.5 | 0.793 | 0.00979 | -0.098 | 81
3 | 0.853 | 0.00999 | -0.098 | 85.398
3.5 | 0.913 | 0.0102 | -0.099 | 89.546
4 | 0.973 | 0.01042 | -0.099 | 93.375
4.5 | 1.026 | 0.01066 | -0.1 | 96.206
5 | 1.083 | 0.01091 | -0.101 | 99.267
5.5 | 1.138 | 0.01115 | -0.101 | 102.073
6 | 1.193 | 0.01148 | -0.102 | 103.93
6.5 | 1.246 | 0.01182 | -0.102 | 105.397
7 | 1.298 | 0.01221 | -0.103 | 106.334
7.5 | 1.348 | 0.01263 | -0.103 | 106.742
8 | 1.386 | 0.02249 | -0.103 | 61.622
8.5 | 1.431 | 0.02358 | -0.103 | 60.678
9 | 1.473 | 0.02478 | -0.104 | 59.437
9.5 | 1.512 | 0.02606 | -0.104 | 58.016
10 | 1.548 | 0.02729 | -0.105 | 56.722
10.5 | 1.58 | 0.02878 | -0.105 | 54.895
11 | 1.608 | 0.03036 | -0.105 | 52.979
11.5 | 1.633 | 0.0321 | -0.106 | 50.87
12 | 1.654 | 0.0339 | -0.106 | 48.79
12.5 | 1.671 | 0.03586 | -0.106 | 46.6
13 | 1.684 | 0.03794 | -0.106 | 44.387
13.5 | 1.689 | 0.04056 | -0.106 | 41.646
14 | 1.689 | 0.04275 | -0.107 | 39.516
14.5 | 1.684 | 0.04598 | -0.107 | 36.617
15 | 1.673 | 0.04888 | -0.106 | 34.232
15.5 | 1.657 | 0.05292 | -0.106 | 31.319
16 | 1.636 | 0.05697 | -0.106 | 28.715
16.5 | 1.609 | 0.0625 | -0.105 | 25.737
17 | 1.567 | 0.07152 | -0.104 | 21.91
17.5 | 1.533 | 0.07831 | -0.103 | 19.577
18 | 1.357 | 0.15033 | -0.066 | 9.028
18.5 | 1.325 | 0.15996 | -0.064 | 8.282

## 28. Re 500k Mach 0.10 (2)
BIGFOIL.COM POLAR EXPORT
NACA64-518 a=0.8
NACA64-518 a=0.8 |  |  |  | Cl Max: | 1.3804 | at alpha= | 20 | deg
XFOIL ncrit=9 |  |  |  | L/D Max: | 103.908 | at alpha= | 7.5 | deg
Re: | 500000 |  |  | Cd Min: | 0.20285 | at alpha= | -20 | deg
Mach: | 0.1 |  |  | Cl=0 at alpha= | -3.847 | deg
|  |  |  | @ Cl=0.1, Cd= | 0.0089527
|  |  |  | @ Cl=0.4, Cd= | 0.0094927
|  |  |  | @ Cl=0.6, Cd= | 0.0097981
alpha (deg) | Cl | Cd | Cm | Cl/Cd
-20 | -0.465 | 0.20285 | -0.0214 | -2.2923
-19.5 | -0.4413 | 0.19905 | -0.024 | -2.217
-19 | -0.4335 | 0.18973 | -0.0293 | -2.2848
-18.5 | -0.4349 | 0.17934 | -0.0362 | -2.425
-18 | -0.4047 | 0.17624 | -0.0371 | -2.2963
-17.5 | -0.412 | 0.165 | -0.0452 | -2.497
-17 | -0.3831 | 0.16144 | -0.0457 | -2.373
-16.5 | -0.3613 | 0.15693 | -0.0481 | -2.3023
-15.5 | -0.7423 | 0.06048 | -0.1001 | -12.2735
-15 | -0.7599 | 0.05254 | -0.105 | -14.4633
-14.5 | -0.7203 | 0.04895 | -0.1109 | -14.715
-14 | -0.7154 | 0.04168 | -0.1181 | -17.1641
-13.5 | -0.714 | 0.03715 | -0.1188 | -19.2194
-13 | -0.714 | 0.0337 | -0.1164 | -21.1869
-12.5 | -0.7054 | 0.03081 | -0.1137 | -22.8952
-12 | -0.6879 | 0.02829 | -0.1111 | -24.316
-11.5 | -0.6646 | 0.02615 | -0.1086 | -25.4149
-11 | -0.6401 | 0.02441 | -0.1058 | -26.2229
-10.5 | -0.6074 | 0.02246 | -0.1035 | -27.0436
-10 | -0.5732 | 0.02079 | -0.1013 | -27.5709
-9.5 | -0.5384 | 0.01949 | -0.0992 | -27.6244
-9 | -0.5008 | 0.01827 | -0.0974 | -27.4111
-8.5 | -0.4594 | 0.01719 | -0.096 | -26.7248
-8 | -0.4209 | 0.01577 | -0.0944 | -26.6899
-7.5 | -0.3752 | 0.01485 | -0.0937 | -25.266
-7 | -0.3282 | 0.01392 | -0.093 | -23.5776
-6.5 | -0.2784 | 0.01313 | -0.0927 | -21.2034
-6 | -0.2269 | 0.01238 | -0.0927 | -18.3279
-5.5 | -0.1757 | 0.01147 | -0.0928 | -15.3182
-5 | -0.1259 | 0.01021 | -0.0931 | -12.331
-4.5 | -0.0758 | 0.00883 | -0.0936 | -8.5844
-4 | -0.0179 | 0.00878 | -0.0941 | -2.0387
-3.5 | 0.0406 | 0.00887 | -0.0946 | 4.5772
-3 | 0.0987 | 0.00895 | -0.0951 | 11.0279
-2.5 | 0.1568 | 0.00907 | -0.0955 | 17.2878
-2 | 0.2146 | 0.00929 | -0.0958 | 23.1001
-1.5 | 0.2731 | 0.00941 | -0.0964 | 29.0223
-1 | 0.331 | 0.00943 | -0.097 | 35.1007
-0.5 | 0.3894 | 0.00948 | -0.0976 | 41.0759
0 | 0.4476 | 0.00955 | -0.0983 | 46.8691
0.5 | 0.5053 | 0.0096 | -0.0988 | 52.6354
1 | 0.5636 | 0.00976 | -0.0995 | 57.7459
1.5 | 0.621 | 0.00982 | -0.1 | 63.2383
2 | 0.679 | 0.00999 | -0.1007 | 67.968
2.5 | 0.7361 | 0.01013 | -0.1012 | 72.6654
3 | 0.7933 | 0.01028 | -0.1016 | 77.1693
3.5 | 0.8513 | 0.01054 | -0.1023 | 80.7685
4 | 0.9066 | 0.01068 | -0.1024 | 84.8876
4.5 | 0.9626 | 0.01085 | -0.1027 | 88.7189
5 | 1.0164 | 0.01103 | -0.1025 | 92.1487
5.5 | 1.0671 | 0.01112 | -0.1017 | 95.9622
6 | 1.1188 | 0.01132 | -0.1011 | 98.8339
6.5 | 1.1649 | 0.01148 | -0.0994 | 101.4721
7 | 1.2071 | 0.01171 | -0.0971 | 103.0828
7.5 | 1.2469 | 0.012 | -0.0944 | 103.9083
8 | 1.2735 | 0.01243 | -0.0893 | 102.4537
8.5 | 1.2886 | 0.01335 | -0.0827 | 96.5243
9 | 1.2755 | 0.01567 | -0.073 | 81.3976
9.5 | 1.2596 | 0.01873 | -0.0641 | 67.2504
10 | 1.2499 | 0.02216 | -0.0578 | 56.4034
10.5 | 1.2451 | 0.02615 | -0.0531 | 47.6138
11 | 1.2457 | 0.03016 | -0.0495 | 41.3031
11.5 | 1.2469 | 0.03447 | -0.0466 | 36.1735
12 | 1.2499 | 0.03894 | -0.0443 | 32.0981
12.5 | 1.256 | 0.04341 | -0.0425 | 28.9334
13 | 1.266 | 0.04771 | -0.0413 | 26.5353
13.5 | 1.2745 | 0.05239 | -0.0403 | 24.3272
14 | 1.2847 | 0.05707 | -0.0397 | 22.511
14.5 | 1.2904 | 0.06239 | -0.0393 | 20.6828
15 | 1.3012 | 0.0673 | -0.0393 | 19.3343
15.5 | 1.3081 | 0.07282 | -0.0395 | 17.9635
16 | 1.3132 | 0.07863 | -0.0399 | 16.701
16.5 | 1.3245 | 0.08389 | -0.0406 | 15.7885
17 | 1.3331 | 0.08953 | -0.0415 | 14.89
17.5 | 1.3392 | 0.09544 | -0.0424 | 14.0319
18 | 1.3483 | 0.10113 | -0.0436 | 13.3323
18.5 | 1.3567 | 0.1071 | -0.0453 | 12.6676
19 | 1.3643 | 0.11322 | -0.0473 | 12.05
19.5 | 1.3717 | 0.11933 | -0.0494 | 11.495
20 | 1.3804 | 0.12477 | -0.0511 | 11.0636

## 29. Re 500k Mach 0.25 (1)
BIGFOIL.COM POLAR EXPORT
NACA64-518 a=0.8
NACA64-518 a=0.8 |  |  |  | Cl Max: | 1.64 | at alpha= | 12.5 | deg
JavaFoil+Calcfoil stall+Eppler ext transition |  |  |  | L/D Max: | 104.283 | at alpha= | 7 | deg
Re: | 500000 |  |  | Cd Min: | 0.00841 | at alpha= | -3.5 | deg
Mach: | 0.25 |  |  | Cl=0 at alpha= | -3.9453 | deg
|  |  |  | @ Cl=0.1, Cd= | 0.008457
|  |  |  | @ Cl=0.4, Cd= | 0.008914
|  |  |  | @ Cl=0.6, Cd= | 0.0094514
alpha (deg) | Cl | Cd | Cm | Cl/Cd
-19.5 | -0.499 | 0.21592 | -0.031 | -2.309
-19 | -0.547 | 0.20298 | -0.032 | -2.696
-18.5 | -0.592 | 0.19177 | -0.033 | -3.088
-18 | -0.633 | 0.17567 | -0.033 | -3.604
-17.5 | -0.67 | 0.16811 | -0.034 | -3.986
-17 | -0.702 | 0.15763 | -0.035 | -4.454
-16.5 | -0.729 | 0.14608 | -0.035 | -4.992
-16 | -0.751 | 0.13744 | -0.036 | -5.464
-15.5 | -0.768 | 0.12525 | -0.037 | -6.128
-15 | -0.778 | 0.11909 | -0.038 | -6.531
-14.5 | -0.784 | 0.10997 | -0.04 | -7.126
-14 | -0.782 | 0.10345 | -0.04 | -7.563
-13.5 | -0.776 | 0.09602 | -0.042 | -8.085
-13 | -0.766 | 0.08788 | -0.045 | -8.722
-12.5 | -0.749 | 0.08318 | -0.046 | -9.003
-12 | -0.726 | 0.07565 | -0.049 | -9.594
-11.5 | -0.684 | 0.07481 | -0.039 | -9.148
-11 | -0.652 | 0.07014 | -0.04 | -9.289
-10.5 | -0.617 | 0.06549 | -0.043 | -9.425
-10 | -0.584 | 0.05896 | -0.049 | -9.899
-9.5 | -0.622 | 0.02091 | -0.076 | -29.758
-9 | -0.576 | 0.01933 | -0.078 | -29.814
-8.5 | -0.526 | 0.01803 | -0.079 | -29.198
-8 | -0.474 | 0.01699 | -0.08 | -27.907
-7.5 | -0.42 | 0.01613 | -0.081 | -26.046
-7 | -0.364 | 0.01527 | -0.082 | -23.847
-6.5 | -0.307 | 0.01453 | -0.083 | -21.111
-6 | -0.248 | 0.01392 | -0.084 | -17.843
-5.5 | -0.189 | 0.01333 | -0.085 | -14.176
-5 | -0.131 | 0.01187 | -0.088 | -11.074
-4.5 | -0.071 | 0.0113 | -0.091 | -6.239
-4 | -0.007 | 0.011 | -0.092 | -0.62
-3.5 | 0.057 | 0.00841 | -0.092 | 6.791
-3 | 0.121 | 0.00848 | -0.093 | 14.292
-2.5 | 0.186 | 0.00857 | -0.094 | 21.681
-2 | 0.25 | 0.00877 | -0.095 | 28.506
-1.5 | 0.314 | 0.00876 | -0.095 | 35.887
-1 | 0.378 | 0.00887 | -0.096 | 42.659
-0.5 | 0.443 | 0.009 | -0.096 | 49.169
0 | 0.501 | 0.0092 | -0.097 | 54.494
0.5 | 0.564 | 0.00936 | -0.098 | 60.251
1 | 0.627 | 0.00952 | -0.098 | 65.855
1.5 | 0.689 | 0.00971 | -0.099 | 70.987
2 | 0.751 | 0.00986 | -0.1 | 76.194
2.5 | 0.813 | 0.01007 | -0.1 | 80.769
3 | 0.875 | 0.01026 | -0.101 | 85.317
3.5 | 0.937 | 0.01049 | -0.101 | 89.326
4 | 0.998 | 0.01073 | -0.102 | 92.996
4.5 | 1.051 | 0.01099 | -0.103 | 95.671
5 | 1.11 | 0.01128 | -0.103 | 98.364
5.5 | 1.166 | 0.01159 | -0.104 | 100.63
6 | 1.222 | 0.01192 | -0.104 | 102.487
6.5 | 1.275 | 0.01231 | -0.105 | 103.636
7 | 1.327 | 0.01273 | -0.105 | 104.283
7.5 | 1.367 | 0.02272 | -0.105 | 60.152
8 | 1.414 | 0.02383 | -0.106 | 59.346
8.5 | 1.457 | 0.02511 | -0.106 | 58.043
9 | 1.497 | 0.0265 | -0.106 | 56.501
9.5 | 1.532 | 0.02792 | -0.107 | 54.888
10 | 1.563 | 0.02964 | -0.107 | 52.714
10.5 | 1.589 | 0.03123 | -0.107 | 50.872
11 | 1.61 | 0.03309 | -0.108 | 48.648
11.5 | 1.626 | 0.03522 | -0.108 | 46.163
12 | 1.636 | 0.03725 | -0.108 | 43.922
12.5 | 1.64 | 0.03977 | -0.108 | 41.23
13 | 1.637 | 0.04246 | -0.108 | 38.558
13.5 | 1.623 | 0.04573 | -0.108 | 35.485
14 | 1.598 | 0.04949 | -0.108 | 32.297
14.5 | 1.566 | 0.05325 | -0.108 | 29.417
15 | 1.513 | 0.06123 | -0.106 | 24.704
15.5 | 1.318 | 0.11887 | -0.074 | 11.087
16 | 1.256 | 0.13385 | -0.058 | 9.382
16.5 | 1.208 | 0.14464 | -0.056 | 8.352
17 | 1.156 | 0.15337 | -0.054 | 7.534
17.5 | 1.098 | 0.16619 | -0.053 | 6.609

## 30. Re 500k Mach 0.25 (2)
BIGFOIL.COM POLAR EXPORT
NACA64-518 a=0.8
NACA64-518 a=0.8 |  |  |  | Cl Max: | 1.3319 | at alpha= | 19.5 | deg
XFOIL ncrit=9 |  |  |  | L/D Max: | 101.074 | at alpha= | 7 | deg
Re: | 500000 |  |  | Cd Min: | 0.1648 | at alpha= | -17 | deg
Mach: | 0.25 |  |  | Cl=0 at alpha= | -3.8275 | deg
|  |  |  | @ Cl=0.1, Cd= | 0.00913
|  |  |  | @ Cl=0.4, Cd= | 0.0097298
|  |  |  | @ Cl=0.6, Cd= | 0.010031
alpha (deg) | Cl | Cd | Cm | Cl/Cd
-17 | -0.3751 | 0.1648 | -0.0473 | -2.2761
-16.5 | -0.3498 | 0.16053 | -0.0494 | -2.179
-16 | -0.3641 | 0.14761 | -0.0581 | -2.4666
-15.5 | -0.3415 | 0.14345 | -0.0589 | -2.3806
-15 | -0.3118 | 0.13724 | -0.0642 | -2.2719
-14.5 | -0.4252 | 0.09594 | -0.085 | -4.4319
-14 | -0.5321 | 0.06526 | -0.1092 | -8.1535
-13.5 | -0.5728 | 0.05159 | -0.1213 | -11.1029
-13 | -0.6037 | 0.04395 | -0.1236 | -13.7361
-12.5 | -0.6241 | 0.03848 | -0.1226 | -16.2188
-12 | -0.6324 | 0.03409 | -0.1204 | -18.5509
-11.5 | -0.6289 | 0.03055 | -0.1178 | -20.5859
-11 | -0.6148 | 0.0277 | -0.115 | -22.1949
-10.5 | -0.5974 | 0.02554 | -0.1118 | -23.3908
-10 | -0.5579 | 0.0229 | -0.11 | -24.3624
-9.5 | -0.5264 | 0.02115 | -0.1074 | -24.8889
-9 | -0.496 | 0.01972 | -0.1043 | -25.1521
-8.5 | -0.4586 | 0.01837 | -0.1021 | -24.9646
-8 | -0.4176 | 0.0172 | -0.1002 | -24.2791
-7.5 | -0.3796 | 0.01571 | -0.0983 | -24.163
-7 | -0.3323 | 0.01479 | -0.0973 | -22.4679
-6.5 | -0.2851 | 0.01371 | -0.0964 | -20.795
-6 | -0.2334 | 0.01291 | -0.096 | -18.079
-5.5 | -0.18 | 0.01214 | -0.0959 | -14.827
-5 | -0.1281 | 0.01101 | -0.096 | -11.6349
-4.5 | -0.079 | 0.00923 | -0.0964 | -8.559
-4 | -0.0208 | 0.00898 | -0.0968 | -2.3163
-3.5 | 0.0395 | 0.00901 | -0.0972 | 4.384
-3 | 0.1 | 0.00913 | -0.0977 | 10.9529
-2.5 | 0.1601 | 0.00931 | -0.0981 | 17.1966
-2 | 0.2199 | 0.00947 | -0.0984 | 23.2207
-1.5 | 0.2799 | 0.00963 | -0.0988 | 29.0654
-1 | 0.3399 | 0.00964 | -0.0994 | 35.2593
-0.5 | 0.4001 | 0.00973 | -0.1 | 41.1202
0 | 0.4601 | 0.0098 | -0.1007 | 46.949
0.5 | 0.52 | 0.00989 | -0.1013 | 52.5784
1 | 0.5795 | 0.00998 | -0.1018 | 58.0661
1.5 | 0.6396 | 0.01013 | -0.1025 | 63.1392
2 | 0.6986 | 0.01028 | -0.1029 | 67.9572
2.5 | 0.758 | 0.01044 | -0.1034 | 72.6054
3 | 0.8182 | 0.01068 | -0.1041 | 76.6105
3.5 | 0.8761 | 0.01088 | -0.1043 | 80.5239
4 | 0.9341 | 0.01104 | -0.1044 | 84.6105
4.5 | 0.9916 | 0.01128 | -0.1045 | 87.9078
5 | 1.0472 | 0.01143 | -0.1041 | 91.6185
5.5 | 1.098 | 0.01153 | -0.1027 | 95.2298
6 | 1.1495 | 0.01175 | -0.1015 | 97.8298
6.5 | 1.1944 | 0.01194 | -0.099 | 100.0335
7 | 1.2331 | 0.0122 | -0.0954 | 101.0738
7.5 | 1.2621 | 0.01259 | -0.0902 | 100.2462
8 | 1.2851 | 0.01332 | -0.0843 | 96.479
8.5 | 1.2869 | 0.01496 | -0.076 | 86.0227
9 | 1.2635 | 0.01829 | -0.0658 | 69.0815
9.5 | 1.2445 | 0.02217 | -0.0578 | 56.1344
10.5 | 1.2257 | 0.03116 | -0.0483 | 39.3357
11.5 | 1.2245 | 0.04093 | -0.043 | 29.9169
12 | 1.2289 | 0.04584 | -0.0413 | 26.8085
12.5 | 1.2367 | 0.0507 | -0.04 | 24.3925
13 | 1.2412 | 0.05609 | -0.039 | 22.1287
13.5 | 1.2538 | 0.06089 | -0.0385 | 20.5912
14 | 1.2564 | 0.06691 | -0.0383 | 18.7775
14.5 | 1.2683 | 0.0721 | -0.0383 | 17.5908
15 | 1.2767 | 0.07783 | -0.0386 | 16.4037
15.5 | 1.28 | 0.08421 | -0.0391 | 15.2001
16 | 1.2916 | 0.08986 | -0.0398 | 14.3735
16.5 | 1.3011 | 0.09585 | -0.0409 | 13.5743
17 | 1.3088 | 0.10198 | -0.042 | 12.8339
17.5 | 1.317 | 0.1082 | -0.0433 | 12.1719
18 | 1.3234 | 0.11497 | -0.0454 | 11.5108
18.5 | 1.3273 | 0.12221 | -0.048 | 10.8608
19 | 1.3309 | 0.12948 | -0.051 | 10.2788
19.5 | 1.3319 | 0.13694 | -0.0542 | 9.7262
20 | 1.3215 | 0.14717 | -0.0598 | 8.9794

## 31. Re 500k Mach 0.50 (1)
BIGFOIL.COM POLAR EXPORT
NACA64-518 a=0.8
NACA64-518 a=0.8 |  |  |  | Cl Max: | 1.511 | at alpha= | 8.5 | deg
JavaFoil+Calcfoil stall+Eppler ext transition |  |  |  | L/D Max: | 93.963 | at alpha= | 5.5 | deg
Re: | 500000 |  |  | Cd Min: | 0.00907 | at alpha= | -3.5 | deg
Mach: | 0.5 |  |  | Cl=0 at alpha= | -3.9507 | deg
|  |  |  | @ Cl=0.1, Cd= | 0.0090801
|  |  |  | @ Cl=0.4, Cd= | 0.0095317
|  |  |  | @ Cl=0.6, Cd= | 0.010225
alpha (deg) | Cl | Cd | Cm | Cl/Cd
-20 | -0.913 | 0.23081 | -0.042 | -3.957
-19.5 | -0.884 | 0.22214 | -0.041 | -3.981
-19 | -0.857 | 0.21232 | -0.041 | -4.034
-18.5 | -0.829 | 0.21089 | -0.042 | -3.929
-18 | -0.801 | 0.20645 | -0.042 | -3.879
-17.5 | -0.771 | 0.20286 | -0.041 | -3.802
-17 | -0.743 | 0.1924 | -0.041 | -3.86
-16.5 | -0.714 | 0.1862 | -0.041 | -3.837
-16 | -0.686 | 0.18171 | -0.041 | -3.777
-15.5 | -0.658 | 0.17757 | -0.042 | -3.707
-15 | -0.629 | 0.16523 | -0.04 | -3.805
-14.5 | -0.6 | 0.1583 | -0.04 | -3.793
-14 | -0.572 | 0.15223 | -0.04 | -3.759
-13.5 | -0.544 | 0.15337 | -0.041 | -3.547
-13 | -0.516 | 0.14986 | -0.041 | -3.441
-12.5 | -0.487 | 0.13592 | -0.039 | -3.58
-12 | -0.458 | 0.13148 | -0.038 | -3.484
-11.5 | -0.43 | 0.12236 | -0.039 | -3.513
-11 | -0.402 | 0.09678 | -0.043 | -4.157
-10.5 | -0.374 | 0.08568 | -0.043 | -4.365
-10 | -0.345 | 0.09511 | -0.041 | -3.627
-9.5 | -0.495 | 0.06977 | -0.042 | -7.101
-9 | -0.492 | 0.06254 | -0.043 | -7.868
-8.5 | -0.466 | 0.05741 | -0.044 | -8.12
-8 | -0.429 | 0.05317 | -0.046 | -8.074
-7.5 | -0.448 | 0.01987 | -0.089 | -22.538
-7 | -0.393 | 0.01864 | -0.09 | -21.071
-6.5 | -0.333 | 0.01743 | -0.092 | -19.126
-6 | -0.271 | 0.01647 | -0.093 | -16.468
-5.5 | -0.207 | 0.01557 | -0.094 | -13.303
-5 | -0.142 | 0.01488 | -0.095 | -9.515
-4.5 | -0.075 | 0.01384 | -0.096 | -5.412
-4 | -0.007 | 0.01374 | -0.097 | -0.529
-3.5 | 0.064 | 0.00907 | -0.102 | 7.026
-3 | 0.135 | 0.00909 | -0.103 | 14.887
-2.5 | 0.208 | 0.00916 | -0.104 | 22.682
-2 | 0.28 | 0.00928 | -0.105 | 30.138
-1.5 | 0.351 | 0.00945 | -0.105 | 37.198
-1 | 0.423 | 0.00957 | -0.106 | 44.229
-0.5 | 0.495 | 0.0097 | -0.107 | 51.007
0 | 0.557 | 0.01009 | -0.108 | 55.175
0.5 | 0.627 | 0.01031 | -0.108 | 60.774
1 | 0.696 | 0.01051 | -0.109 | 66.233
1.5 | 0.766 | 0.01079 | -0.11 | 70.965
2 | 0.835 | 0.01104 | -0.111 | 75.593
2.5 | 0.904 | 0.0113 | -0.111 | 79.931
3 | 0.972 | 0.01161 | -0.112 | 83.713
3.5 | 1.041 | 0.01193 | -0.113 | 87.194
4 | 1.109 | 0.0123 | -0.113 | 90.14
4.5 | 1.164 | 0.01272 | -0.114 | 91.45
5 | 1.226 | 0.0132 | -0.115 | 92.902
5.5 | 1.286 | 0.01368 | -0.115 | 93.963
6 | 1.341 | 0.01446 | -0.116 | 92.747
6.5 | 1.395 | 0.01491 | -0.116 | 93.524
7 | 1.429 | 0.02786 | -0.116 | 51.283
7.5 | 1.468 | 0.02983 | -0.116 | 49.2
8 | 1.499 | 0.03216 | -0.116 | 46.597
8.5 | 1.511 | 0.0346 | -0.116 | 43.661
9 | 1.498 | 0.03759 | -0.117 | 39.844
9.5 | 1.437 | 0.04113 | -0.117 | 34.93
10 | 1.028 | 0.07956 | -0.052 | 12.921
10.5 | 0.807 | 0.11183 | -0.048 | 7.219
11 | 0.834 | 0.12003 | -0.048 | 6.95
11.5 | 0.863 | 0.12492 | -0.055 | 6.905
12 | 0.89 | 0.12857 | -0.055 | 6.918
12.5 | 0.916 | 0.14245 | -0.055 | 6.432
13 | 0.945 | 0.15529 | -0.061 | 6.085
13.5 | 0.972 | 0.15518 | -0.061 | 6.261

## 32. Re 500k Mach 0.50 (2)
BIGFOIL.COM POLAR EXPORT
NACA64-518 a=0.8
NACA64-518 a=0.8 |  |  |  | Cl Max: | 1.3051 | at alpha= | 7.5 | deg
XFOIL ncrit=9 |  |  |  | L/D Max: | 85.2414 | at alpha= | 6 | deg
Re: | 500000 |  |  | Cd Min: | 0.22753 | at alpha= | -20 | deg
Mach: | 0.5 |  |  | Cl=0 at alpha= | -3.7669 | deg
|  |  |  | @ Cl=0.1, Cd= | 0.0099363
|  |  |  | @ Cl=0.4, Cd= | 0.01083
|  |  |  | @ Cl=0.6, Cd= | 0.0112
alpha (deg) | Cl | Cd | Cm | Cl/Cd
-20 | -0.4665 | 0.22753 | -0.0234 | -2.0503
-19.5 | -0.443 | 0.21963 | -0.028 | -2.017
-19 | -0.4171 | 0.21324 | -0.0324 | -1.956
-18.5 | -0.4022 | 0.20324 | -0.0389 | -1.9789
-18 | -0.3746 | 0.1973 | -0.0425 | -1.8986
-17.5 | -0.3589 | 0.18794 | -0.0485 | -1.9097
-17 | -0.3509 | 0.17949 | -0.0559 | -1.955
-16.5 | -0.3138 | 0.17362 | -0.058 | -1.8074
-16 | -0.2991 | 0.16212 | -0.0717 | -1.8449
-15.5 | -0.2501 | 0.15517 | -0.0766 | -1.6118
-15 | -0.2216 | 0.14789 | -0.0824 | -1.4984
-14.5 | -0.2302 | 0.13733 | -0.0904 | -1.6763
-14 | -0.2066 | 0.13128 | -0.0909 | -1.5737
-13.5 | -0.1872 | 0.12548 | -0.0925 | -1.4919
-13 | -0.2054 | 0.11072 | -0.0997 | -1.8551
-12.5 | -0.1902 | 0.10477 | -0.1012 | -1.8154
-12 | -0.1986 | 0.09402 | -0.1062 | -2.1123
-11.5 | -0.2306 | 0.07922 | -0.1141 | -2.9109
-11 | -0.2942 | 0.06096 | -0.1259 | -4.8261
-10.5 | -0.3352 | 0.04995 | -0.1323 | -6.7107
-10 | -0.3658 | 0.04176 | -0.1352 | -8.7596
-9.5 | -0.3852 | 0.03537 | -0.1357 | -10.8906
-9 | -0.3913 | 0.03032 | -0.1343 | -12.9057
-8.5 | -0.3828 | 0.02634 | -0.1317 | -14.533
-8 | -0.3579 | 0.02343 | -0.1284 | -15.2753
-7.5 | -0.3265 | 0.02114 | -0.1247 | -15.4447
-7 | -0.2976 | 0.0192 | -0.1208 | -15.5
-6.5 | -0.2729 | 0.01757 | -0.1164 | -15.5322
-6 | -0.2372 | 0.016 | -0.1132 | -14.825
-5.5 | -0.1911 | 0.01473 | -0.1111 | -12.9735
-5 | -0.1382 | 0.01364 | -0.1097 | -10.132
-4.5 | -0.0818 | 0.01257 | -0.1088 | -6.5076
-4 | -0.0282 | 0.01084 | -0.1086 | -2.6015
-3.5 | 0.0323 | 0.00979 | -0.1087 | 3.2993
-3 | 0.1017 | 0.00994 | -0.1088 | 10.2314
-2.5 | 0.1704 | 0.01016 | -0.1088 | 16.7717
-2 | 0.2391 | 0.01042 | -0.109 | 22.9463
-1.5 | 0.3067 | 0.01067 | -0.109 | 28.7441
-1 | 0.375 | 0.0108 | -0.1094 | 34.7222
-0.5 | 0.4426 | 0.01088 | -0.1098 | 40.6801
0 | 0.5111 | 0.01099 | -0.1104 | 46.5059
0.5 | 0.5773 | 0.01114 | -0.1106 | 51.8223
1 | 0.645 | 0.01132 | -0.1111 | 56.9788
1.5 | 0.7131 | 0.01156 | -0.1115 | 61.6869
2 | 0.7775 | 0.01181 | -0.1113 | 65.834
2.5 | 0.845 | 0.01209 | -0.1115 | 69.8925
3 | 0.9122 | 0.01244 | -0.1115 | 73.328
3.5 | 0.974 | 0.01285 | -0.1106 | 75.7977
4 | 1.0396 | 0.01313 | -0.1099 | 79.1775
4.5 | 1.0988 | 0.01357 | -0.1082 | 80.9727
5 | 1.1587 | 0.01387 | -0.1062 | 83.54
5.5 | 1.2017 | 0.0141 | -0.1011 | 85.227
6 | 1.236 | 0.0145 | -0.0946 | 85.2414
6.5 | 1.2649 | 0.01512 | -0.0876 | 83.6574
7 | 1.2866 | 0.01608 | -0.08 | 80.0124
7.5 | 1.3051 | 0.01768 | -0.073 | 73.8179
8 | 1.3026 | 0.0206 | -0.0647 | 63.233
8.5 | 1.2614 | 0.02635 | -0.0554 | 47.871
9 | 1.2231 | 0.0332 | -0.0488 | 36.8404
9.5 | 1.1925 | 0.04042 | -0.0443 | 29.5027
10 | 1.1742 | 0.04734 | -0.0414 | 24.8035
10.5 | 1.1646 | 0.05398 | -0.0394 | 21.5747
11 | 1.1633 | 0.06023 | -0.0383 | 19.3143
11.5 | 1.1661 | 0.0669 | -0.0378 | 17.4305
12 | 1.1719 | 0.0736 | -0.0377 | 15.9226
12.5 | 1.1793 | 0.08038 | -0.0378 | 14.6716

## 33. Re 750k Mach 0.00 (1)
BIGFOIL.COM POLAR EXPORT
NACA64-518 a=0.8
NACA64-518 a=0.8 |  |  |  | Cl Max: | 1.706 | at alpha= | 14 | deg
JavaFoil+Calcfoil stall+Eppler ext transition |  |  |  | L/D Max: | 121.764 | at alpha= | 7.5 | deg
Re: | 750000 |  |  | Cd Min: | 0.00722 | at alpha= | -4 | deg
Mach: | 0 |  |  | Cl=0 at alpha= | -3.9436 | deg
|  |  |  | @ Cl=0.1, Cd= | 0.0073363
|  |  |  | @ Cl=0.4, Cd= | 0.0078525
|  |  |  | @ Cl=0.6, Cd= | 0.0081267
alpha (deg) | Cl | Cd | Cm | Cl/Cd
-20 | -0.848 | 0.17828 | -0.033 | -4.754
-19.5 | -0.859 | 0.1709 | -0.034 | -5.026
-19 | -0.869 | 0.16356 | -0.034 | -5.314
-18.5 | -0.877 | 0.15398 | -0.035 | -5.698
-18 | -0.883 | 0.14529 | -0.036 | -6.08
-17.5 | -0.887 | 0.13917 | -0.037 | -6.373
-17 | -0.888 | 0.13133 | -0.037 | -6.763
-16.5 | -0.887 | 0.12366 | -0.038 | -7.172
-16 | -0.883 | 0.11677 | -0.04 | -7.561
-15.5 | -0.876 | 0.10921 | -0.041 | -8.022
-15 | -0.866 | 0.10224 | -0.042 | -8.475
-14.5 | -0.854 | 0.09499 | -0.044 | -8.99
-14 | -0.839 | 0.08807 | -0.046 | -9.524
-13.5 | -0.825 | 0.07816 | -0.05 | -10.56
-13 | -0.795 | 0.07453 | -0.048 | -10.672
-12.5 | -0.856 | 0.02942 | -0.068 | -29.095
-12 | -0.825 | 0.02613 | -0.069 | -31.581
-11.5 | -0.79 | 0.02349 | -0.071 | -33.643
-11 | -0.752 | 0.02129 | -0.072 | -35.33
-10.5 | -0.71 | 0.01985 | -0.073 | -35.753
-10 | -0.665 | 0.01837 | -0.074 | -36.203
-9.5 | -0.618 | 0.01734 | -0.075 | -35.634
-9 | -0.569 | 0.01629 | -0.076 | -34.921
-8.5 | -0.518 | 0.0154 | -0.077 | -33.638
-8 | -0.466 | 0.01456 | -0.078 | -31.978
-7.5 | -0.412 | 0.01382 | -0.079 | -29.79
-7 | -0.356 | 0.01318 | -0.08 | -27.038
-6.5 | -0.303 | 0.01209 | -0.082 | -25.04
-6 | -0.249 | 0.01125 | -0.085 | -22.112
-5.5 | -0.191 | 0.01055 | -0.086 | -18.101
-5 | -0.13 | 0.0102 | -0.087 | -12.723
-4.5 | -0.068 | 0.00999 | -0.088 | -6.841
-4 | -0.007 | 0.00722 | -0.089 | -0.915
-3.5 | 0.055 | 0.0073 | -0.089 | 7.579
-3 | 0.117 | 0.00735 | -0.09 | 15.975
-2.5 | 0.18 | 0.00739 | -0.091 | 24.344
-2 | 0.242 | 0.00753 | -0.092 | 32.176
-1.5 | 0.304 | 0.00763 | -0.093 | 39.889
-1 | 0.366 | 0.00775 | -0.093 | 47.294
-0.5 | 0.429 | 0.00794 | -0.094 | 54.009
0 | 0.491 | 0.00808 | -0.095 | 60.718
0.5 | 0.55 | 0.00736 | -0.095 | 74.675
1 | 0.61 | 0.00828 | -0.096 | 73.704
1.5 | 0.671 | 0.00843 | -0.096 | 79.568
2 | 0.731 | 0.00854 | -0.097 | 85.623
2.5 | 0.792 | 0.00871 | -0.098 | 90.906
3 | 0.852 | 0.00885 | -0.098 | 96.278
3.5 | 0.912 | 0.00903 | -0.099 | 100.961
4 | 0.972 | 0.00923 | -0.099 | 105.297
4.5 | 1.024 | 0.00942 | -0.1 | 108.747
5 | 1.081 | 0.00963 | -0.101 | 112.316
5.5 | 1.137 | 0.00986 | -0.101 | 115.345
6 | 1.192 | 0.01013 | -0.102 | 117.717
6.5 | 1.245 | 0.01041 | -0.102 | 119.634
7 | 1.298 | 0.01072 | -0.103 | 121.029
7.5 | 1.348 | 0.01107 | -0.103 | 121.764
8 | 1.383 | 0.02057 | -0.103 | 67.219
8.5 | 1.428 | 0.02157 | -0.103 | 66.206
9 | 1.471 | 0.02267 | -0.104 | 64.886
9.5 | 1.511 | 0.02374 | -0.104 | 63.642
10 | 1.548 | 0.02483 | -0.105 | 62.323
10.5 | 1.582 | 0.02614 | -0.105 | 60.507
11 | 1.612 | 0.0275 | -0.105 | 58.623
11.5 | 1.638 | 0.02905 | -0.106 | 56.375
12 | 1.661 | 0.03054 | -0.106 | 54.389
12.5 | 1.68 | 0.03229 | -0.106 | 52.019
13 | 1.695 | 0.03415 | -0.106 | 49.63
13.5 | 1.703 | 0.03632 | -0.106 | 46.879
14 | 1.706 | 0.03852 | -0.107 | 44.284
14.5 | 1.704 | 0.0409 | -0.107 | 41.667
15 | 1.698 | 0.04362 | -0.107 | 38.93
15.5 | 1.688 | 0.04655 | -0.107 | 36.251
16 | 1.673 | 0.04989 | -0.107 | 33.525
16.5 | 1.652 | 0.05404 | -0.107 | 30.577
17 | 1.632 | 0.05696 | -0.107 | 28.648
17.5 | 1.604 | 0.06196 | -0.106 | 25.883
18 | 1.573 | 0.06778 | -0.106 | 23.205
18.5 | 1.534 | 0.07491 | -0.105 | 20.472
19 | 1.485 | 0.08615 | -0.103 | 17.238

## 34. Re 750k Mach 0.00 (2)
BIGFOIL.COM POLAR EXPORT
NACA64-518 a=0.8
NACA64-518 a=0.8 |  |  |  | Cl Max: | 1.4082 | at alpha= | 19.5 | deg
XFOIL ncrit=9 |  |  |  | L/D Max: | 119.015 | at alpha= | 7 | deg
Re: | 750000 |  |  | Cd Min: | 0.19477 | at alpha= | -20 | deg
Mach: | 0 |  |  | Cl=0 at alpha= | -3.8496 | deg
|  |  |  | @ Cl=0.1, Cd= | 0.007571
|  |  |  | @ Cl=0.4, Cd= | 0.0079968
|  |  |  | @ Cl=0.6, Cd= | 0.0082615
alpha (deg) | Cl | Cd | Cm | Cl/Cd
-20 | -0.4797 | 0.19477 | -0.0221 | -2.4629
-18 | -0.7722 | 0.08675 | -0.0786 | -8.9014
-17.5 | -0.8245 | 0.07109 | -0.0884 | -11.598
-17 | -0.848 | 0.06137 | -0.094 | -13.8178
-16.5 | -0.8592 | 0.0541 | -0.0979 | -15.8817
-15.5 | -0.8427 | 0.04229 | -0.1079 | -19.9267
-14.5 | -0.8075 | 0.03429 | -0.1124 | -23.5491
-14 | -0.7911 | 0.03169 | -0.1111 | -24.9637
-13.5 | -0.7727 | 0.02952 | -0.1098 | -26.1755
-13 | -0.7536 | 0.02763 | -0.1086 | -27.2747
-12.5 | -0.7305 | 0.02568 | -0.1069 | -28.4463
-12 | -0.7055 | 0.02388 | -0.105 | -29.5436
-11.5 | -0.6784 | 0.0222 | -0.1032 | -30.5586
-11 | -0.651 | 0.02073 | -0.1013 | -31.4038
-10.5 | -0.6334 | 0.01878 | -0.0978 | -33.7274
-10 | -0.6071 | 0.01744 | -0.095 | -34.8108
-9.5 | -0.5691 | 0.01637 | -0.0935 | -34.7648
-9 | -0.5272 | 0.0154 | -0.0924 | -34.2338
-8.5 | -0.4812 | 0.01462 | -0.0918 | -32.9138
-8 | -0.4381 | 0.01347 | -0.0909 | -32.5241
-7.5 | -0.3881 | 0.01279 | -0.0907 | -30.344
-7 | -0.3368 | 0.01212 | -0.0908 | -27.7888
-6.5 | -0.2841 | 0.01153 | -0.0909 | -24.6401
-6 | -0.2307 | 0.01096 | -0.0911 | -21.0493
-5.5 | -0.1772 | 0.01033 | -0.0915 | -17.1539
-5 | -0.1238 | 0.00952 | -0.092 | -13.0042
-4.5 | -0.0718 | 0.00834 | -0.0927 | -8.6091
-4 | -0.0176 | 0.00758 | -0.0933 | -2.3219
-3.5 | 0.0409 | 0.00753 | -0.094 | 5.4316
-3 | 0.0993 | 0.00757 | -0.0947 | 13.1176
-2.5 | 0.1576 | 0.00765 | -0.0953 | 20.6013
-2 | 0.2161 | 0.00771 | -0.0959 | 28.0285
-1 | 0.3324 | 0.0079 | -0.0972 | 42.0759
-0.5 | 0.39 | 0.00799 | -0.0977 | 48.811
0 | 0.4485 | 0.00803 | -0.0985 | 55.8531
0.5 | 0.5059 | 0.00813 | -0.099 | 62.2263
1 | 0.5639 | 0.00818 | -0.0997 | 68.9364
1.5 | 0.6215 | 0.00831 | -0.1003 | 74.7894
2 | 0.6785 | 0.00841 | -0.1008 | 80.6778
2.5 | 0.7359 | 0.00852 | -0.1013 | 86.3732
3 | 0.7926 | 0.00868 | -0.1018 | 91.3134
3.5 | 0.8493 | 0.00883 | -0.1023 | 96.1835
4 | 0.9046 | 0.00894 | -0.1025 | 101.1857
4.5 | 0.9598 | 0.00914 | -0.1026 | 105.0109
5 | 1.0123 | 0.0093 | -0.1023 | 108.8495
5.5 | 1.0645 | 0.0094 | -0.1019 | 113.2447
6 | 1.1153 | 0.0096 | -0.1013 | 116.1771
6.5 | 1.1626 | 0.00984 | -0.1 | 118.1504
7 | 1.208 | 0.01015 | -0.0985 | 119.0148
7.5 | 1.247 | 0.01056 | -0.0957 | 118.0871
8 | 1.2645 | 0.0114 | -0.0893 | 110.9211
8.5 | 1.2563 | 0.01353 | -0.0796 | 92.8529
9 | 1.2512 | 0.01603 | -0.0716 | 78.0536
9.5 | 1.2481 | 0.01879 | -0.0647 | 66.4236
10 | 1.2494 | 0.02161 | -0.0592 | 57.8158
10.5 | 1.2507 | 0.02431 | -0.0537 | 51.448
11 | 1.2642 | 0.02757 | -0.0517 | 45.8542
11.5 | 1.2704 | 0.03126 | -0.0488 | 40.6398
12 | 1.281 | 0.03487 | -0.0465 | 36.7364
12.5 | 1.2944 | 0.03843 | -0.0447 | 33.682
13 | 1.3062 | 0.04232 | -0.0433 | 30.8648
13.5 | 1.3217 | 0.04601 | -0.0422 | 28.7264
14 | 1.3291 | 0.05067 | -0.0412 | 26.2305
14.5 | 1.3449 | 0.05461 | -0.0406 | 24.6274
15 | 1.3566 | 0.05912 | -0.0403 | 22.9465
15.5 | 1.3587 | 0.06487 | -0.0401 | 20.945
16 | 1.372 | 0.06953 | -0.0403 | 19.7325
16.5 | 1.3823 | 0.07466 | -0.0407 | 18.5146
17 | 1.389 | 0.08036 | -0.0415 | 17.2847
17.5 | 1.3866 | 0.08742 | -0.0426 | 15.8614
18 | 1.3937 | 0.09338 | -0.0439 | 14.925
18.5 | 1.4007 | 0.09946 | -0.0456 | 14.083
19 | 1.4052 | 0.10601 | -0.0475 | 13.2554
19.5 | 1.4082 | 0.11284 | -0.0498 | 12.4796
20 | 1.4069 | 0.12031 | -0.0526 | 11.694

## 35. Re 750k Mach 0.10 (1)
BIGFOIL.COM POLAR EXPORT
NACA64-518 a=0.8
NACA64-518 a=0.8 |  |  |  | Cl Max: | 1.696 | at alpha= | 14 | deg
JavaFoil+Calcfoil stall+Eppler ext transition |  |  |  | L/D Max: | 121.454 | at alpha= | 7.5 | deg
Re: | 750000 |  |  | Cd Min: | 0.00724 | at alpha= | -4 | deg
Mach: | 0.1 |  |  | Cl=0 at alpha= | -3.9444 | deg
|  |  |  | @ Cl=0.1, Cd= | 0.0073355
|  |  |  | @ Cl=0.4, Cd= | 0.0078563
|  |  |  | @ Cl=0.6, Cd= | 0.0082859
alpha (deg) | Cl | Cd | Cm | Cl/Cd
-20 | -0.808 | 0.18157 | -0.033 | -4.449
-19.5 | -0.823 | 0.17626 | -0.033 | -4.671
-19 | -0.837 | 0.16586 | -0.034 | -5.045
-18.5 | -0.848 | 0.15786 | -0.035 | -5.375
-18 | -0.858 | 0.14974 | -0.036 | -5.729
-17.5 | -0.865 | 0.14162 | -0.036 | -6.106
-17 | -0.869 | 0.1337 | -0.037 | -6.498
-16.5 | -0.87 | 0.12611 | -0.038 | -6.9
-16 | -0.869 | 0.11867 | -0.039 | -7.322
-15.5 | -0.865 | 0.11133 | -0.04 | -7.765
-15 | -0.857 | 0.1039 | -0.042 | -8.247
-14.5 | -0.848 | 0.09466 | -0.045 | -8.963
-14 | -0.832 | 0.09028 | -0.045 | -9.215
-13.5 | -0.817 | 0.08212 | -0.048 | -9.95
-13 | -0.848 | 0.04839 | -0.062 | -17.523
-12.5 | -0.823 | 0.04213 | -0.063 | -19.542
-12 | -0.819 | 0.02816 | -0.069 | -29.098
-11.5 | -0.79 | 0.02384 | -0.071 | -33.155
-11 | -0.752 | 0.02182 | -0.072 | -34.469
-10.5 | -0.711 | 0.02013 | -0.073 | -35.308
-10 | -0.666 | 0.0187 | -0.074 | -35.632
-9.5 | -0.62 | 0.01753 | -0.075 | -35.339
-9 | -0.571 | 0.01642 | -0.077 | -34.753
-8.5 | -0.52 | 0.01555 | -0.078 | -33.422
-8 | -0.467 | 0.01468 | -0.079 | -31.835
-7.5 | -0.413 | 0.01394 | -0.08 | -29.637
-7 | -0.358 | 0.01328 | -0.081 | -26.944
-6.5 | -0.303 | 0.01231 | -0.082 | -24.622
-6 | -0.249 | 0.01122 | -0.085 | -22.204
-5.5 | -0.192 | 0.01054 | -0.087 | -18.19
-5 | -0.13 | 0.01033 | -0.088 | -12.63
-4.5 | -0.069 | 0.01002 | -0.088 | -6.855
-4 | -0.007 | 0.00724 | -0.089 | -0.917
-3.5 | 0.056 | 0.0073 | -0.09 | 7.612
-3 | 0.118 | 0.00735 | -0.091 | 16.045
-2.5 | 0.181 | 0.0074 | -0.092 | 24.438
-2 | 0.243 | 0.00753 | -0.092 | 32.304
-1.5 | 0.306 | 0.00765 | -0.093 | 39.972
-1 | 0.368 | 0.00777 | -0.094 | 47.375
-0.5 | 0.431 | 0.00794 | -0.095 | 54.22
0 | 0.491 | 0.0077 | -0.095 | 63.767
0.5 | 0.552 | 0.00816 | -0.096 | 67.655
1 | 0.613 | 0.00832 | -0.096 | 73.721
1.5 | 0.674 | 0.00846 | -0.097 | 79.715
2 | 0.735 | 0.00858 | -0.097 | 85.62
2.5 | 0.796 | 0.00875 | -0.098 | 90.95
3 | 0.856 | 0.00888 | -0.099 | 96.443
3.5 | 0.916 | 0.00908 | -0.099 | 100.876
4 | 0.976 | 0.00927 | -0.1 | 105.305
4.5 | 1.029 | 0.00947 | -0.1 | 108.715
5 | 1.086 | 0.00969 | -0.101 | 112.1
5.5 | 1.143 | 0.00991 | -0.102 | 115.304
6 | 1.197 | 0.01019 | -0.102 | 117.457
6.5 | 1.251 | 0.01047 | -0.103 | 119.468
7 | 1.303 | 0.01079 | -0.103 | 120.794
7.5 | 1.354 | 0.01114 | -0.104 | 121.454
8 | 1.388 | 0.02079 | -0.103 | 66.767
8.5 | 1.433 | 0.02182 | -0.104 | 65.682
9 | 1.476 | 0.0229 | -0.104 | 64.434
9.5 | 1.515 | 0.02407 | -0.105 | 62.941
10 | 1.552 | 0.02521 | -0.105 | 61.54
10.5 | 1.585 | 0.02656 | -0.105 | 59.676
11 | 1.614 | 0.02792 | -0.106 | 57.79
11.5 | 1.638 | 0.02952 | -0.106 | 55.493
12 | 1.659 | 0.03118 | -0.106 | 53.224
12.5 | 1.677 | 0.03297 | -0.107 | 50.858
13 | 1.69 | 0.03478 | -0.107 | 48.589
13.5 | 1.695 | 0.03717 | -0.107 | 45.616
14 | 1.696 | 0.03918 | -0.107 | 43.289
14.5 | 1.691 | 0.04203 | -0.107 | 40.221
15 | 1.681 | 0.04463 | -0.107 | 37.672
15.5 | 1.666 | 0.04832 | -0.107 | 34.473
16 | 1.648 | 0.05136 | -0.107 | 32.08
16.5 | 1.624 | 0.05547 | -0.107 | 29.272
17 | 1.596 | 0.05966 | -0.107 | 26.744
17.5 | 1.563 | 0.06497 | -0.106 | 24.058
18 | 1.522 | 0.07271 | -0.105 | 20.929
18.5 | 1.473 | 0.08283 | -0.103 | 17.779
19 | 1.413 | 0.09868 | -0.1 | 14.32

## 36. Re 750k Mach 0.10 (2)
BIGFOIL.COM POLAR EXPORT
NACA64-518 a=0.8
NACA64-518 a=0.8 |  |  |  | Cl Max: | 1.3988 | at alpha= | 19.5 | deg
XFOIL ncrit=9 |  |  |  | L/D Max: | 118.438 | at alpha= | 7 | deg
Re: | 750000 |  |  | Cd Min: | 0.19511 | at alpha= | -20 | deg
Mach: | 0.1 |  |  | Cl=0 at alpha= | -3.8469 | deg
|  |  |  | @ Cl=0.1, Cd= | 0.0075906
|  |  |  | @ Cl=0.4, Cd= | 0.0080167
|  |  |  | @ Cl=0.6, Cd= | 0.0082902
alpha (deg) | Cl | Cd | Cm | Cl/Cd
-20 | -0.4805 | 0.19511 | -0.0223 | -2.4627
-19.5 | -0.4676 | 0.18799 | -0.0269 | -2.4874
-19 | -0.4392 | 0.18631 | -0.0294 | -2.3574
-18.5 | -0.3051 | 0.16637 | -0.0276 | -1.8339
-17.5 | -0.7468 | 0.0845 | -0.0812 | -8.8379
-17 | -0.7975 | 0.06928 | -0.0908 | -11.5113
-16.5 | -0.8215 | 0.05961 | -0.0965 | -13.7812
-15.5 | -0.8241 | 0.04519 | -0.1079 | -18.2363
-15 | -0.8028 | 0.04004 | -0.1139 | -20.05
-14.5 | -0.7966 | 0.03593 | -0.1141 | -22.1709
-13.5 | -0.7662 | 0.03057 | -0.1115 | -25.0638
-13 | -0.7485 | 0.02854 | -0.1103 | -26.2263
-12.5 | -0.7265 | 0.02643 | -0.1086 | -27.4877
-12 | -0.7021 | 0.02452 | -0.1067 | -28.6338
-11.5 | -0.6751 | 0.02274 | -0.1049 | -29.6878
-11 | -0.6475 | 0.02118 | -0.1029 | -30.5713
-10.5 | -0.626 | 0.01925 | -0.1 | -32.5195
-10 | -0.6054 | 0.01777 | -0.0965 | -34.0687
-9.5 | -0.5689 | 0.01663 | -0.0948 | -34.2093
-9 | -0.528 | 0.01561 | -0.0935 | -33.8245
-8.5 | -0.4827 | 0.01478 | -0.0927 | -32.659
-8 | -0.4395 | 0.01363 | -0.0918 | -32.245
-7.5 | -0.39 | 0.01291 | -0.0915 | -30.2091
-7 | -0.3381 | 0.01227 | -0.0915 | -27.555
-6.5 | -0.2858 | 0.0116 | -0.0915 | -24.6379
-6 | -0.2321 | 0.01103 | -0.0917 | -21.0426
-5.5 | -0.1782 | 0.01044 | -0.092 | -17.069
-5 | -0.1245 | 0.00962 | -0.0925 | -12.9418
-4.5 | -0.0721 | 0.00847 | -0.0932 | -8.5124
-4 | -0.018 | 0.00762 | -0.0938 | -2.3622
-3.5 | 0.0408 | 0.00756 | -0.0945 | 5.3968
-3 | 0.0996 | 0.00759 | -0.0952 | 13.1225
-2.5 | 0.1581 | 0.00768 | -0.0957 | 20.5859
-2 | 0.217 | 0.00773 | -0.0964 | 28.0724
-1.5 | 0.2752 | 0.00789 | -0.0969 | 34.8796
-1 | 0.3341 | 0.00794 | -0.0976 | 42.0781
-0.5 | 0.3921 | 0.00801 | -0.0982 | 48.9513
0 | 0.4508 | 0.00806 | -0.0989 | 55.9305
0.5 | 0.5086 | 0.00817 | -0.0995 | 62.2521
1 | 0.5669 | 0.00821 | -0.1001 | 69.0499
1.5 | 0.6247 | 0.00835 | -0.1007 | 74.8144
2 | 0.6823 | 0.00845 | -0.1012 | 80.7456
2.5 | 0.7399 | 0.00856 | -0.1017 | 86.4369
3 | 0.797 | 0.00875 | -0.1022 | 91.0857
3.5 | 0.854 | 0.00887 | -0.1026 | 96.2796
4 | 0.9096 | 0.009 | -0.1028 | 101.0667
4.5 | 0.9651 | 0.00918 | -0.103 | 105.1307
5 | 1.0179 | 0.00935 | -0.1026 | 108.8663
5.5 | 1.0701 | 0.00947 | -0.1021 | 112.9989
6 | 1.1209 | 0.00967 | -0.1014 | 115.9152
6.5 | 1.168 | 0.00992 | -0.0999 | 117.7419
7 | 1.2128 | 0.01024 | -0.0982 | 118.4375
7.5 | 1.2499 | 0.01065 | -0.095 | 117.3615
8 | 1.2652 | 0.01159 | -0.0881 | 109.1631
8.5 | 1.2554 | 0.01386 | -0.0784 | 90.5772
9 | 1.2501 | 0.01645 | -0.0704 | 75.9939
10 | 1.2461 | 0.02233 | -0.058 | 55.8039
10.5 | 1.249 | 0.02514 | -0.053 | 49.6818
11 | 1.2605 | 0.02854 | -0.0508 | 44.1661
11.5 | 1.2667 | 0.03234 | -0.0479 | 39.1682
12 | 1.2773 | 0.03605 | -0.0457 | 35.4313
12.5 | 1.2909 | 0.03971 | -0.0441 | 32.5082
13 | 1.3034 | 0.04362 | -0.0426 | 29.8808
13.5 | 1.3179 | 0.04751 | -0.0416 | 27.7394
14 | 1.3258 | 0.05223 | -0.0407 | 25.3839
14.5 | 1.3406 | 0.05638 | -0.0402 | 23.7779
15 | 1.3506 | 0.0612 | -0.0399 | 22.0686
15.5 | 1.3542 | 0.06692 | -0.0398 | 20.2361
16 | 1.3661 | 0.07185 | -0.0401 | 19.0132
16.5 | 1.3757 | 0.07718 | -0.0406 | 17.8246
17 | 1.3807 | 0.08325 | -0.0415 | 16.585
17.5 | 1.3771 | 0.09058 | -0.0428 | 15.2031
18 | 1.3866 | 0.09637 | -0.0442 | 14.3883
18.5 | 1.3929 | 0.10269 | -0.046 | 13.5641
19 | 1.3968 | 0.10944 | -0.0481 | 12.7632
19.5 | 1.3988 | 0.11652 | -0.0506 | 12.0048
20 | 1.3954 | 0.12426 | -0.0534 | 11.2297

## 37. Re 750k Mach 0.25 (1)
BIGFOIL.COM POLAR EXPORT
NACA64-518 a=0.8
NACA64-518 a=0.8 |  |  |  | Cl Max: | 1.646 | at alpha= | 12.5 | deg
JavaFoil+Calcfoil stall+Eppler ext transition |  |  |  | L/D Max: | 118.527 | at alpha= | 7 | deg
Re: | 750000 |  |  | Cd Min: | 0.00735 | at alpha= | -0.5 | deg
Mach: | 0.25 |  |  | Cl=0 at alpha= | -3.9453 | deg
|  |  |  | @ Cl=0.1, Cd= | 0.0074769
|  |  |  | @ Cl=0.4, Cd= | 0.0078002
|  |  |  | @ Cl=0.6, Cd= | 0.0084202
alpha (deg) | Cl | Cd | Cm | Cl/Cd
-19.5 | -0.499 | 0.20381 | -0.032 | -2.447
-19 | -0.548 | 0.19314 | -0.033 | -2.835
-18.5 | -0.593 | 0.18218 | -0.033 | -3.252
-18 | -0.633 | 0.17005 | -0.034 | -3.725
-17.5 | -0.67 | 0.15977 | -0.035 | -4.196
-17 | -0.702 | 0.15171 | -0.035 | -4.63
-16.5 | -0.73 | 0.14039 | -0.036 | -5.198
-16 | -0.751 | 0.13312 | -0.037 | -5.644
-15.5 | -0.769 | 0.12134 | -0.038 | -6.335
-15 | -0.779 | 0.11577 | -0.039 | -6.729
-14.5 | -0.785 | 0.10573 | -0.041 | -7.423
-14 | -0.784 | 0.09939 | -0.042 | -7.888
-13.5 | -0.779 | 0.09224 | -0.044 | -8.441
-13 | -0.77 | 0.08343 | -0.047 | -9.232
-12.5 | -0.753 | 0.07854 | -0.048 | -9.587
-12 | -0.738 | 0.06674 | -0.054 | -11.053
-11.5 | -0.76 | 0.03508 | -0.068 | -21.673
-11 | -0.749 | 0.02455 | -0.073 | -30.519
-10.5 | -0.713 | 0.022 | -0.075 | -32.407
-10 | -0.672 | 0.02023 | -0.076 | -33.195
-9.5 | -0.627 | 0.01866 | -0.077 | -33.585
-9 | -0.579 | 0.01753 | -0.078 | -33.019
-8.5 | -0.528 | 0.01641 | -0.079 | -32.211
-8 | -0.476 | 0.01547 | -0.08 | -30.755
-7.5 | -0.421 | 0.01466 | -0.081 | -28.746
-7 | -0.365 | 0.01391 | -0.082 | -26.263
-6.5 | -0.308 | 0.0132 | -0.084 | -23.317
-6 | -0.25 | 0.01249 | -0.085 | -20.01
-5.5 | -0.194 | 0.01108 | -0.088 | -17.477
-5 | -0.134 | 0.01051 | -0.09 | -12.733
-4.5 | -0.071 | 0.01028 | -0.091 | -6.858
-4 | -0.007 | 0.01004 | -0.092 | -0.679
-3.5 | 0.057 | 0.00745 | -0.092 | 7.67
-3 | 0.121 | 0.00749 | -0.093 | 16.191
-2.5 | 0.186 | 0.0076 | -0.094 | 24.469
-2 | 0.25 | 0.00774 | -0.095 | 32.303
-1.5 | 0.314 | 0.00783 | -0.096 | 40.161
-1 | 0.379 | 0.00802 | -0.096 | 47.219
-0.5 | 0.443 | 0.00735 | -0.097 | 60.263
0 | 0.503 | 0.0082 | -0.097 | 61.392
0.5 | 0.566 | 0.00835 | -0.098 | 67.774
1 | 0.629 | 0.00848 | -0.099 | 74.149
1.5 | 0.691 | 0.00864 | -0.099 | 80.013
2 | 0.754 | 0.00878 | -0.1 | 85.853
2.5 | 0.816 | 0.00896 | -0.101 | 91.062
3 | 0.878 | 0.00915 | -0.101 | 96.03
3.5 | 0.94 | 0.00933 | -0.102 | 100.766
4 | 1.002 | 0.00953 | -0.102 | 105.058
4.5 | 1.055 | 0.00975 | -0.103 | 108.174
5 | 1.114 | 0.01003 | -0.104 | 111.047
5.5 | 1.17 | 0.01029 | -0.104 | 113.701
6 | 1.226 | 0.01057 | -0.105 | 116.035
6.5 | 1.28 | 0.01089 | -0.105 | 117.554
7 | 1.333 | 0.01124 | -0.106 | 118.527
7.5 | 1.369 | 0.02102 | -0.105 | 65.145
8 | 1.417 | 0.02205 | -0.106 | 64.265
8.5 | 1.46 | 0.02323 | -0.106 | 62.862
9 | 1.5 | 0.0245 | -0.107 | 61.229
9.5 | 1.536 | 0.02577 | -0.107 | 59.629
10 | 1.568 | 0.02733 | -0.108 | 57.371
10.5 | 1.594 | 0.02875 | -0.108 | 55.433
11 | 1.615 | 0.03044 | -0.108 | 53.064
11.5 | 1.631 | 0.03236 | -0.108 | 50.398
12 | 1.642 | 0.03427 | -0.109 | 47.906
12.5 | 1.646 | 0.03658 | -0.109 | 44.991
13 | 1.644 | 0.03903 | -0.109 | 42.107
13.5 | 1.63 | 0.04196 | -0.109 | 38.834
14 | 1.607 | 0.04522 | -0.109 | 35.53
14.5 | 1.576 | 0.04825 | -0.109 | 32.67
15 | 1.535 | 0.05275 | -0.109 | 29.108
15.5 | 1.485 | 0.0583 | -0.108 | 25.475
16 | 1.416 | 0.06814 | -0.106 | 20.78
16.5 | 1.228 | 0.13068 | -0.074 | 9.399
17 | 1.165 | 0.14426 | -0.066 | 8.073
17.5 | 1.102 | 0.1573 | -0.06 | 7.007

## 38. Re 750k Mach 0.25 (2)
BIGFOIL.COM POLAR EXPORT
NACA64-518 a=0.8
NACA64-518 a=0.8 |  |  |  | Cl Max: | 1.3544 | at alpha= | 19 | deg
XFOIL ncrit=9 |  |  |  | L/D Max: | 115.426 | at alpha= | 7 | deg
Re: | 750000 |  |  | Cd Min: | 0.19065 | at alpha= | -19 | deg
Mach: | 0.25 |  |  | Cl=0 at alpha= | -3.8325 | deg
|  |  |  | @ Cl=0.1, Cd= | 0.0077398
|  |  |  | @ Cl=0.4, Cd= | 0.0081463
|  |  |  | @ Cl=0.6, Cd= | 0.0084622
alpha (deg) | Cl | Cd | Cm | Cl/Cd
-19 | -0.4341 | 0.19065 | -0.0297 | -2.2769
-18.5 | -0.4253 | 0.18148 | -0.0352 | -2.3435
-18 | -0.3972 | 0.17907 | -0.0378 | -2.2181
-17.5 | -0.387 | 0.17054 | -0.0425 | -2.2693
-17 | -0.3895 | 0.15877 | -0.0501 | -2.4532
-16.5 | -0.366 | 0.15468 | -0.0517 | -2.3662
-16 | -0.6196 | 0.08739 | -0.0847 | -7.0901
-15.5 | -0.6552 | 0.0706 | -0.0994 | -9.2805
-15 | -0.6802 | 0.05693 | -0.1124 | -11.948
-14.5 | -0.6921 | 0.0486 | -0.1181 | -14.2407
-14 | -0.6978 | 0.0433 | -0.1193 | -16.1155
-13.5 | -0.6963 | 0.03924 | -0.1194 | -17.7446
-13 | -0.6911 | 0.03565 | -0.1188 | -19.3857
-12.5 | -0.6863 | 0.03193 | -0.1174 | -21.4939
-12 | -0.6736 | 0.02883 | -0.1155 | -23.3646
-11.5 | -0.6536 | 0.02621 | -0.1135 | -24.937
-11 | -0.6289 | 0.02401 | -0.1114 | -26.1933
-10.5 | -0.6016 | 0.02223 | -0.1093 | -27.0625
-10 | -0.5774 | 0.01997 | -0.1063 | -28.9134
-9.5 | -0.556 | 0.01825 | -0.1031 | -30.4658
-9 | -0.5263 | 0.01694 | -0.1002 | -31.0685
-8.5 | -0.4864 | 0.01582 | -0.0984 | -30.7459
-8 | -0.4413 | 0.01488 | -0.0971 | -29.6573
-7.5 | -0.3983 | 0.01362 | -0.0958 | -29.2438
-7 | -0.3468 | 0.0129 | -0.0954 | -26.8837
-6.5 | -0.2946 | 0.01211 | -0.095 | -24.327
-6 | -0.2391 | 0.01152 | -0.0951 | -20.7552
-5.5 | -0.1837 | 0.01087 | -0.0952 | -16.8997
-5 | -0.1285 | 0.01014 | -0.0954 | -12.6726
-4 | -0.0202 | 0.00778 | -0.0966 | -2.5964
-3.5 | 0.0401 | 0.00773 | -0.0971 | 5.1876
-3 | 0.101 | 0.00774 | -0.0978 | 13.0491
-2.5 | 0.1617 | 0.0078 | -0.0984 | 20.7308
-2 | 0.222 | 0.00791 | -0.0989 | 28.0657
-1.5 | 0.2827 | 0.00802 | -0.0995 | 35.2494
-0.5 | 0.4034 | 0.00815 | -0.1007 | 49.4969
0 | 0.4631 | 0.00828 | -0.1013 | 55.93
0.5 | 0.5237 | 0.00835 | -0.102 | 62.7186
1 | 0.5832 | 0.00842 | -0.1025 | 69.2637
1.5 | 0.6429 | 0.00857 | -0.103 | 75.0175
2 | 0.7025 | 0.00866 | -0.1035 | 81.1201
2.5 | 0.7617 | 0.00884 | -0.104 | 86.1652
3 | 0.8211 | 0.009 | -0.1044 | 91.2333
3.5 | 0.8796 | 0.00912 | -0.1047 | 96.4474
4 | 0.9375 | 0.00935 | -0.1048 | 100.2674
4.5 | 0.9941 | 0.00946 | -0.1046 | 105.0846
5 | 1.0481 | 0.00964 | -0.104 | 108.7241
5.5 | 1.1005 | 0.00987 | -0.1029 | 111.4995
6 | 1.1502 | 0.01007 | -0.1014 | 114.2205
6.5 | 1.1951 | 0.01036 | -0.099 | 115.3571
7 | 1.2339 | 0.01069 | -0.0954 | 115.4256
7.5 | 1.2617 | 0.01133 | -0.0901 | 111.3592
8 | 1.2664 | 0.01294 | -0.0819 | 97.8671
8.5 | 1.2523 | 0.0158 | -0.0722 | 79.2595
9 | 1.2424 | 0.01902 | -0.0643 | 65.3207
9.5 | 1.2344 | 0.02265 | -0.0578 | 54.4989
10 | 1.2318 | 0.0264 | -0.0528 | 46.6591
10.5 | 1.2345 | 0.03005 | -0.0487 | 41.0815
11.5 | 1.2484 | 0.0384 | -0.0441 | 32.5104
12 | 1.2603 | 0.04254 | -0.0424 | 29.6262
12.5 | 1.2712 | 0.04695 | -0.041 | 27.0756
13 | 1.2857 | 0.05122 | -0.04 | 25.1015
13.5 | 1.2931 | 0.05635 | -0.0392 | 22.9476
14 | 1.3055 | 0.06119 | -0.0387 | 21.3352
14.5 | 1.3161 | 0.06635 | -0.0385 | 19.8357
15 | 1.316 | 0.07295 | -0.0387 | 18.0398
15.5 | 1.3282 | 0.0783 | -0.0391 | 16.963
16 | 1.3358 | 0.0844 | -0.0398 | 15.827
16.5 | 1.3412 | 0.09092 | -0.041 | 14.7514
17 | 1.3385 | 0.09856 | -0.0426 | 13.5806
17.5 | 1.3458 | 0.10517 | -0.0444 | 12.7964
18 | 1.3505 | 0.11225 | -0.0466 | 12.0312
18.5 | 1.3534 | 0.11971 | -0.0493 | 11.3057
19 | 1.3544 | 0.12748 | -0.0524 | 10.6244
19.5 | 1.3522 | 0.1356 | -0.0559 | 9.972
20 | 1.3511 | 0.14406 | -0.0602 | 9.3787

## 39. Re 750k Mach 0.50 (1)
BIGFOIL.COM POLAR EXPORT
NACA64-518 a=0.8
NACA64-518 a=0.8 |  |  |  | Cl Max: | 1.515 | at alpha= | 8.5 | deg
JavaFoil+Calcfoil stall+Eppler ext transition |  |  |  | L/D Max: | 106.709 | at alpha= | 6.5 | deg
Re: | 750000 |  |  | Cd Min: | 0.00753 | at alpha= | -3 | deg
Mach: | 0.5 |  |  | Cl=0 at alpha= | -3.9507 | deg
|  |  |  | @ Cl=0.1, Cd= | 0.0077863
|  |  |  | @ Cl=0.4, Cd= | 0.0084513
|  |  |  | @ Cl=0.6, Cd= | 0.0090454
alpha (deg) | Cl | Cd | Cm | Cl/Cd
-20 | -0.914 | 0.21169 | -0.042 | -4.318
-19.5 | -0.885 | 0.20431 | -0.041 | -4.329
-19 | -0.857 | 0.19512 | -0.042 | -4.39
-18.5 | -0.829 | 0.19305 | -0.042 | -4.292
-18 | -0.801 | 0.18804 | -0.042 | -4.259
-17.5 | -0.772 | 0.18685 | -0.042 | -4.13
-17 | -0.743 | 0.17765 | -0.041 | -4.181
-16.5 | -0.714 | 0.17241 | -0.041 | -4.144
-16 | -0.686 | 0.16485 | -0.041 | -4.164
-15.5 | -0.658 | 0.16071 | -0.042 | -4.096
-15 | -0.629 | 0.15109 | -0.04 | -4.162
-14.5 | -0.6 | 0.14662 | -0.04 | -4.095
-14 | -0.572 | 0.14246 | -0.04 | -4.017
-13.5 | -0.544 | 0.13728 | -0.041 | -3.963
-13 | -0.516 | 0.13374 | -0.041 | -3.856
-12.5 | -0.487 | 0.12624 | -0.04 | -3.857
-12 | -0.458 | 0.11947 | -0.039 | -3.835
-11.5 | -0.43 | 0.11351 | -0.039 | -3.787
-11 | -0.402 | 0.09298 | -0.043 | -4.328
-10.5 | -0.374 | 0.08333 | -0.044 | -4.49
-10 | -0.345 | 0.088 | -0.041 | -3.92
-9.5 | -0.496 | 0.06656 | -0.044 | -7.449
-9 | -0.492 | 0.06019 | -0.044 | -8.18
-8.5 | -0.467 | 0.05492 | -0.048 | -8.51
-8 | -0.498 | 0.01989 | -0.088 | -25.048
-7.5 | -0.45 | 0.01817 | -0.089 | -24.751
-7 | -0.394 | 0.01701 | -0.091 | -23.179
-6.5 | -0.334 | 0.01589 | -0.092 | -21.043
-6 | -0.272 | 0.01501 | -0.093 | -18.12
-5.5 | -0.208 | 0.01416 | -0.094 | -14.672
-5 | -0.142 | 0.01351 | -0.096 | -10.512
-4.5 | -0.075 | 0.01291 | -0.097 | -5.82
-4 | -0.007 | 0.01247 | -0.098 | -0.585
-3.5 | 0.064 | 0.00805 | -0.103 | 7.914
-3 | 0.135 | 0.00753 | -0.104 | 17.982
-2.5 | 0.208 | 0.00818 | -0.104 | 25.422
-2 | 0.28 | 0.00825 | -0.105 | 33.897
-1.5 | 0.351 | 0.00839 | -0.106 | 41.897
-1 | 0.423 | 0.00848 | -0.106 | 49.9
-0.5 | 0.495 | 0.00864 | -0.107 | 57.308
0 | 0.559 | 0.00894 | -0.108 | 62.47
0.5 | 0.629 | 0.00912 | -0.109 | 68.906
1 | 0.698 | 0.00937 | -0.109 | 74.536
1.5 | 0.768 | 0.00957 | -0.11 | 80.217
2 | 0.837 | 0.00982 | -0.111 | 85.224
2.5 | 0.906 | 0.01004 | -0.112 | 90.285
3 | 0.975 | 0.01031 | -0.112 | 94.615
3.5 | 1.044 | 0.0106 | -0.113 | 98.451
4 | 1.112 | 0.01094 | -0.114 | 101.709
4.5 | 1.168 | 0.01127 | -0.114 | 103.594
5 | 1.23 | 0.01169 | -0.115 | 105.263
5.5 | 1.291 | 0.0121 | -0.116 | 106.616
6 | 1.347 | 0.01274 | -0.116 | 105.735
6.5 | 1.401 | 0.01313 | -0.117 | 106.709
7 | 1.433 | 0.02574 | -0.116 | 55.669
7.5 | 1.472 | 0.02758 | -0.116 | 53.376
8 | 1.503 | 0.02969 | -0.117 | 50.621
8.5 | 1.515 | 0.03197 | -0.117 | 47.394
9 | 1.502 | 0.03471 | -0.117 | 43.272
9.5 | 1.442 | 0.03818 | -0.117 | 37.755
10 | 1.03 | 0.07662 | -0.058 | 13.447
10.5 | 0.807 | 0.10258 | -0.049 | 7.871
11 | 0.834 | 0.11028 | -0.049 | 7.566
11.5 | 0.863 | 0.116 | -0.055 | 7.437
12 | 0.89 | 0.11945 | -0.055 | 7.448
12.5 | 0.916 | 0.1288 | -0.055 | 7.114
13 | 0.945 | 0.13802 | -0.061 | 6.846
13.5 | 0.972 | 0.14185 | -0.061 | 6.85

## 40. Re 750k Mach 0.50 (2)
BIGFOIL.COM POLAR EXPORT
NACA64-518 a=0.8
NACA64-518 a=0.8 |  |  |  | Cl Max: | 1.307 | at alpha= | 7.5 | deg
XFOIL ncrit=9 |  |  |  | L/D Max: | 101.46 | at alpha= | 5.5 | deg
Re: | 750000 |  |  | Cd Min: | 0.22473 | at alpha= | -20 | deg
Mach: | 0.5 |  |  | Cl=0 at alpha= | -3.8007 | deg
|  |  |  | @ Cl=0.1, Cd= | 0.0084036
|  |  |  | @ Cl=0.4, Cd= | 0.0089737
|  |  |  | @ Cl=0.6, Cd= | 0.009324
alpha (deg) | Cl | Cd | Cm | Cl/Cd
-20 | -0.4684 | 0.22473 | -0.0226 | -2.0843
-19.5 | -0.4467 | 0.21683 | -0.0277 | -2.0601
-19 | -0.4234 | 0.20956 | -0.0328 | -2.0204
-18.5 | -0.4062 | 0.19992 | -0.0385 | -2.0318
-18 | -0.3846 | 0.19232 | -0.0437 | -1.9998
-17.5 | -0.3514 | 0.18554 | -0.0509 | -1.8939
-17 | -0.3163 | 0.17657 | -0.0603 | -1.7914
-16.5 | -0.3009 | 0.16643 | -0.0678 | -1.808
-16 | -0.2732 | 0.16158 | -0.0701 | -1.6908
-15.5 | -0.2758 | 0.15099 | -0.0768 | -1.8266
-15 | -0.2515 | 0.14506 | -0.0784 | -1.7338
-14.5 | -0.2304 | 0.13897 | -0.0811 | -1.6579
-14 | -0.2149 | 0.13205 | -0.0843 | -1.6274
-13.5 | -0.2161 | 0.12054 | -0.09 | -1.7928
-13 | -0.2434 | 0.10406 | -0.0981 | -2.339
-12.5 | -0.2653 | 0.09066 | -0.1052 | -2.9263
-12 | -0.31 | 0.07453 | -0.1149 | -4.1594
-11.5 | -0.3446 | 0.06153 | -0.1236 | -5.6005
-11 | -0.3726 | 0.05145 | -0.1297 | -7.242
-10.5 | -0.396 | 0.04339 | -0.1333 | -9.1265
-10 | -0.4164 | 0.03653 | -0.1347 | -11.3989
-9.5 | -0.4257 | 0.0311 | -0.1341 | -13.6881
-9 | -0.4223 | 0.02684 | -0.132 | -15.734
-8.5 | -0.4058 | 0.02359 | -0.129 | -17.2022
-8 | -0.3799 | 0.02112 | -0.1255 | -17.9877
-7.5 | -0.3503 | 0.0191 | -0.1218 | -18.3403
-7 | -0.3354 | 0.01694 | -0.1169 | -19.7993
-6.5 | -0.3021 | 0.01533 | -0.1138 | -19.7065
-6 | -0.2548 | 0.01414 | -0.1116 | -18.0198
-5.5 | -0.204 | 0.01295 | -0.1099 | -15.7529
-5 | -0.1451 | 0.01208 | -0.1089 | -12.0116
-4.5 | -0.0831 | 0.0113 | -0.1084 | -7.354
-4 | -0.0228 | 0.01027 | -0.1083 | -2.2201
-3.5 | 0.0344 | 0.00847 | -0.1087 | 4.0614
-3 | 0.1036 | 0.0084 | -0.109 | 12.3333
-2.5 | 0.1727 | 0.00851 | -0.1092 | 20.2938
-2 | 0.2422 | 0.00863 | -0.1096 | 28.0649
-1.5 | 0.3105 | 0.00887 | -0.1098 | 35.0056
-1 | 0.3792 | 0.00894 | -0.1103 | 42.4161
-0.5 | 0.4471 | 0.00905 | -0.1106 | 49.4033
0 | 0.5152 | 0.00919 | -0.1111 | 56.0609
0.5 | 0.5826 | 0.00927 | -0.1114 | 62.8479
1 | 0.6503 | 0.00948 | -0.1118 | 68.597
1.5 | 0.7173 | 0.00965 | -0.112 | 74.3316
2 | 0.7837 | 0.0098 | -0.1119 | 79.9694
2.5 | 0.8518 | 0.0101 | -0.1121 | 84.3366
3 | 0.9169 | 0.01032 | -0.1117 | 88.8469
3.5 | 0.9822 | 0.01058 | -0.1112 | 92.8355
4 | 1.0471 | 0.0109 | -0.1104 | 96.0642
4.5 | 1.1055 | 0.01116 | -0.1083 | 99.0591
5 | 1.1614 | 0.01146 | -0.1056 | 101.3438
5.5 | 1.1952 | 0.01178 | -0.0989 | 101.4601
6 | 1.2349 | 0.01233 | -0.0936 | 100.1541
6.5 | 1.2684 | 0.01317 | -0.0876 | 96.3098
7 | 1.2982 | 0.01435 | -0.0814 | 90.4669
7.5 | 1.307 | 0.0166 | -0.0736 | 78.7349
8 | 1.2689 | 0.02165 | -0.0629 | 58.6097
8.5 | 1.234 | 0.02775 | -0.0551 | 44.4685
9 | 1.2073 | 0.03421 | -0.0495 | 35.2909
10 | 1.1848 | 0.0466 | -0.0429 | 25.4249
10.5 | 1.1838 | 0.05262 | -0.0409 | 22.4971
11 | 1.1895 | 0.05841 | -0.0395 | 20.3647
12.5 | 1.2116 | 0.07712 | -0.0379 | 15.7106

## 41. Re 1M Mach 0.00 (1)
BIGFOIL.COM POLAR EXPORT
NACA64-518 a=0.8
NACA64-518 a=0.8 |  |  |  | Cl Max: | 1.71 | at alpha= | 14 | deg
JavaFoil+Calcfoil stall+Eppler ext transition |  |  |  | L/D Max: | 132.052 | at alpha= | 7.5 | deg
Re: | 1000000 |  |  | Cd Min: | 0.00675 | at alpha= | -4 | deg
Mach: | 0 |  |  | Cl=0 at alpha= | -3.9436 | deg
|  |  |  | @ Cl=0.1, Cd= | 0.0068708
|  |  |  | @ Cl=0.4, Cd= | 0.0073732
|  |  |  | @ Cl=0.6, Cd= | 0.0074054
alpha (deg) | Cl | Cd | Cm | Cl/Cd
-18 | -0.884 | 0.14188 | -0.037 | -6.234
-17.5 | -0.888 | 0.13549 | -0.037 | -6.556
-17 | -0.89 | 0.12799 | -0.038 | -6.952
-16.5 | -0.889 | 0.12047 | -0.039 | -7.376
-16 | -0.885 | 0.11314 | -0.041 | -7.82
-15.5 | -0.878 | 0.10563 | -0.042 | -8.315
-15 | -0.869 | 0.09837 | -0.044 | -8.837
-14.5 | -0.857 | 0.09183 | -0.045 | -9.33
-14 | -0.846 | 0.08196 | -0.049 | -10.323
-13.5 | -0.857 | 0.05881 | -0.058 | -14.577
-13 | -0.891 | 0.0289 | -0.067 | -30.813
-12.5 | -0.867 | 0.02532 | -0.069 | -34.241
-12 | -0.833 | 0.02322 | -0.07 | -35.851
-11.5 | -0.795 | 0.02148 | -0.071 | -37.017
-11 | -0.755 | 0.01978 | -0.072 | -38.182
-10.5 | -0.712 | 0.01853 | -0.073 | -38.426
-10 | -0.667 | 0.01721 | -0.074 | -38.758
-9.5 | -0.62 | 0.01625 | -0.075 | -38.128
-9 | -0.57 | 0.0153 | -0.076 | -37.277
-8.5 | -0.519 | 0.01445 | -0.077 | -35.928
-8 | -0.467 | 0.01368 | -0.078 | -34.116
-7.5 | -0.413 | 0.013 | -0.079 | -31.748
-7 | -0.36 | 0.01193 | -0.081 | -30.196
-6.5 | -0.307 | 0.01084 | -0.083 | -28.352
-6 | -0.252 | 0.01017 | -0.086 | -24.744
-5.5 | -0.191 | 0.00992 | -0.086 | -19.247
-5 | -0.13 | 0.0097 | -0.087 | -13.376
-4.5 | -0.068 | 0.00946 | -0.088 | -7.22
-4 | -0.007 | 0.00675 | -0.089 | -0.978
-3.5 | 0.055 | 0.00682 | -0.09 | 8.11
-3 | 0.117 | 0.00689 | -0.09 | 17.04
-2.5 | 0.18 | 0.00698 | -0.091 | 25.782
-2 | 0.242 | 0.00709 | -0.092 | 34.172
-1.5 | 0.304 | 0.00719 | -0.093 | 42.352
-1 | 0.366 | 0.00733 | -0.093 | 49.97
-0.5 | 0.429 | 0.00741 | -0.094 | 57.843
0 | 0.491 | 0.00751 | -0.095 | 65.331
0.5 | 0.553 | 0.00774 | -0.096 | 71.452
1 | 0.612 | 0.00732 | -0.096 | 83.543
1.5 | 0.672 | 0.00785 | -0.097 | 85.635
2 | 0.733 | 0.00796 | -0.097 | 92.102
2.5 | 0.793 | 0.00811 | -0.098 | 97.81
3 | 0.854 | 0.00826 | -0.098 | 103.333
3.5 | 0.914 | 0.00841 | -0.099 | 108.709
4 | 0.974 | 0.00857 | -0.1 | 113.585
4.5 | 1.027 | 0.00875 | -0.1 | 117.261
5 | 1.084 | 0.00895 | -0.101 | 121.018
5.5 | 1.14 | 0.00916 | -0.101 | 124.384
6 | 1.195 | 0.0094 | -0.102 | 127.114
6.5 | 1.248 | 0.00965 | -0.103 | 129.302
7 | 1.3 | 0.00992 | -0.103 | 131.123
7.5 | 1.351 | 0.01023 | -0.104 | 132.052
8 | 1.384 | 0.01949 | -0.103 | 71.037
8.5 | 1.43 | 0.02043 | -0.103 | 69.997
9 | 1.473 | 0.02144 | -0.104 | 68.695
9.5 | 1.513 | 0.02246 | -0.104 | 67.37
10 | 1.55 | 0.02352 | -0.105 | 65.9
10.5 | 1.584 | 0.02475 | -0.105 | 64.009
11 | 1.615 | 0.02599 | -0.106 | 62.127
11.5 | 1.642 | 0.0274 | -0.106 | 59.927
12 | 1.665 | 0.02876 | -0.106 | 57.878
12.5 | 1.684 | 0.03042 | -0.106 | 55.349
13 | 1.699 | 0.0322 | -0.107 | 52.771
13.5 | 1.707 | 0.03417 | -0.107 | 49.962
14 | 1.71 | 0.03623 | -0.107 | 47.202
14.5 | 1.709 | 0.03845 | -0.107 | 44.437
15 | 1.703 | 0.04089 | -0.107 | 41.653
15.5 | 1.693 | 0.04377 | -0.107 | 38.669
16 | 1.678 | 0.04694 | -0.107 | 35.74
16.5 | 1.659 | 0.0504 | -0.107 | 32.914
17 | 1.639 | 0.053 | -0.107 | 30.921
17.5 | 1.613 | 0.05715 | -0.107 | 28.221
18 | 1.583 | 0.06217 | -0.107 | 25.464
18.5 | 1.548 | 0.06706 | -0.106 | 23.089
19 | 1.506 | 0.07487 | -0.105 | 20.108

## 42. Re 1M Mach 0.00 (2)
BIGFOIL.COM POLAR EXPORT
NACA64-518 a=0.8
NACA64-518 a=0.8 |  |  |  | Cl Max: | 1.4528 | at alpha= | 20 | deg
XFOIL ncrit=9 |  |  |  | L/D Max: | 128.791 | at alpha= | 7 | deg
Re: | 1000000 |  |  | Cd Min: | 0.11346 | at alpha= | 20 | deg
Mach: | 0 |  |  | Cl=0 at alpha= | -3.8574 | deg
|  |  |  | @ Cl=0.1, Cd= | 0.00689
|  |  |  | @ Cl=0.4, Cd= | 0.0071991
|  |  |  | @ Cl=0.6, Cd= | 0.007446
alpha (deg) | Cl | Cd | Cm | Cl/Cd
-20 | -0.8183 | 0.11159 | -0.0605 | -7.3331
-19.5 | -0.8702 | 0.09413 | -0.0714 | -9.2447
-19 | -0.8979 | 0.08192 | -0.0789 | -10.9607
-18.5 | -0.9156 | 0.07217 | -0.0846 | -12.6867
-18 | -0.9212 | 0.06453 | -0.0892 | -14.2755
-17.5 | -0.926 | 0.05767 | -0.0927 | -16.0569
-17 | -0.9237 | 0.05201 | -0.0956 | -17.76
-16 | -0.8891 | 0.04116 | -0.1058 | -21.6011
-15.5 | -0.8642 | 0.03749 | -0.1091 | -23.0515
-15 | -0.8511 | 0.03448 | -0.1088 | -24.6839
-14.5 | -0.8353 | 0.03185 | -0.1083 | -26.2261
-14 | -0.8182 | 0.02942 | -0.1074 | -27.811
-13.5 | -0.7996 | 0.02716 | -0.1061 | -29.4404
-13 | -0.7749 | 0.02535 | -0.1052 | -30.568
-12.5 | -0.7506 | 0.02359 | -0.1038 | -31.8186
-12 | -0.7327 | 0.02137 | -0.1015 | -34.2864
-11.5 | -0.7136 | 0.0194 | -0.0992 | -36.7835
-11 | -0.6941 | 0.0178 | -0.0965 | -38.9944
-10.5 | -0.6676 | 0.01673 | -0.0937 | -39.9044
-10 | -0.6295 | 0.01573 | -0.0922 | -40.0191
-9.5 | -0.5863 | 0.01487 | -0.0913 | -39.4284
-9 | -0.5432 | 0.01387 | -0.0905 | -39.1637
-8.5 | -0.4973 | 0.01295 | -0.0899 | -38.4015
-8 | -0.4467 | 0.01234 | -0.0898 | -36.1994
-7.5 | -0.394 | 0.01186 | -0.0899 | -33.2209
-7 | -0.3423 | 0.01114 | -0.09 | -30.7271
-6.5 | -0.2877 | 0.0107 | -0.0904 | -26.8879
-6 | -0.233 | 0.01024 | -0.0908 | -22.7539
-5.5 | -0.1782 | 0.00973 | -0.0912 | -18.3145
-4.5 | -0.0692 | 0.00829 | -0.0925 | -8.3474
-4 | -0.0166 | 0.00707 | -0.0933 | -2.3479
-3.5 | 0.0416 | 0.00689 | -0.0941 | 6.0377
-3 | 0.1001 | 0.00689 | -0.0948 | 14.5283
-2.5 | 0.1588 | 0.00691 | -0.0955 | 22.9812
-2 | 0.2175 | 0.00696 | -0.0962 | 31.25
-1.5 | 0.2758 | 0.00705 | -0.0969 | 39.1206
-1 | 0.3345 | 0.0071 | -0.0976 | 47.1127
-0.5 | 0.3924 | 0.00719 | -0.0982 | 54.5758
0 | 0.4511 | 0.00726 | -0.099 | 62.135
0.5 | 0.5088 | 0.00731 | -0.0996 | 69.6033
1 | 0.5667 | 0.0074 | -0.1002 | 76.5811
1.5 | 0.6246 | 0.00748 | -0.1009 | 83.5027
2 | 0.6813 | 0.00763 | -0.1013 | 89.2923
2.5 | 0.7393 | 0.00772 | -0.1019 | 95.7642
3 | 0.7961 | 0.00781 | -0.1024 | 101.9334
3.5 | 0.8523 | 0.00799 | -0.1028 | 106.6708
4 | 0.9083 | 0.00807 | -0.1031 | 112.5527
4.5 | 0.9629 | 0.00826 | -0.1032 | 116.5738
5 | 1.0156 | 0.00843 | -0.1029 | 120.4745
5.5 | 1.0694 | 0.00856 | -0.1028 | 124.9299
6 | 1.1206 | 0.00879 | -0.1023 | 127.4858
6.5 | 1.1688 | 0.00908 | -0.1012 | 128.7225
7 | 1.2145 | 0.00943 | -0.0997 | 128.7911
7.5 | 1.2447 | 0.01009 | -0.0955 | 123.3598
8 | 1.2408 | 0.01185 | -0.0858 | 104.7089
8.5 | 1.2394 | 0.01398 | -0.0776 | 88.6552
9 | 1.2419 | 0.01624 | -0.0707 | 76.4717
9.5 | 1.247 | 0.01865 | -0.0649 | 66.8633
10 | 1.2552 | 0.02114 | -0.0601 | 59.3756
10.5 | 1.2647 | 0.02379 | -0.0559 | 53.161
11 | 1.2726 | 0.02651 | -0.0518 | 48.0045
11.5 | 1.2872 | 0.02963 | -0.0499 | 43.4425
12 | 1.302 | 0.03279 | -0.0477 | 39.7072
12.5 | 1.3191 | 0.03594 | -0.046 | 36.7028
13 | 1.3321 | 0.03958 | -0.0443 | 33.6559
13.5 | 1.3512 | 0.04282 | -0.0432 | 31.5553
14 | 1.3642 | 0.04675 | -0.0421 | 29.1807
14.5 | 1.3779 | 0.05077 | -0.0413 | 27.14
15 | 1.3934 | 0.05473 | -0.0408 | 25.4595
15.5 | 1.4052 | 0.05923 | -0.0405 | 23.7245
16 | 1.4077 | 0.06494 | -0.0404 | 21.6769
16.5 | 1.4219 | 0.06946 | -0.0406 | 20.4708
17 | 1.4328 | 0.07449 | -0.0411 | 19.2348
17.5 | 1.4414 | 0.07991 | -0.0419 | 18.0378
18 | 1.4425 | 0.08651 | -0.0431 | 16.6744
18.5 | 1.4413 | 0.09357 | -0.0446 | 15.4034
19 | 1.4466 | 0.0999 | -0.0463 | 14.4805
19.5 | 1.4505 | 0.10652 | -0.0484 | 13.6172
20 | 1.4528 | 0.11346 | -0.0508 | 12.8045

## 43. Re 1M Mach 0.10 (1)
BIGFOIL.COM POLAR EXPORT
NACA64-518 a=0.8
NACA64-518 a=0.8 |  |  |  | Cl Max: | 1.701 | at alpha= | 14 | deg
JavaFoil+Calcfoil stall+Eppler ext transition |  |  |  | L/D Max: | 131.739 | at alpha= | 7.5 | deg
Re: | 1000000 |  |  | Cd Min: | 0.00683 | at alpha= | -3.5 | deg
Mach: | 0.1 |  |  | Cl=0 at alpha= | -3.9444 | deg
|  |  |  | @ Cl=0.1, Cd= | 0.0068868
|  |  |  | @ Cl=0.4, Cd= | 0.007406
|  |  |  | @ Cl=0.6, Cd= | 0.0071608
alpha (deg) | Cl | Cd | Cm | Cl/Cd
-20 | -0.809 | 0.17923 | -0.033 | -4.511
-19.5 | -0.824 | 0.1713 | -0.034 | -4.81
-19 | -0.838 | 0.16117 | -0.035 | -5.197
-18.5 | -0.849 | 0.15351 | -0.035 | -5.533
-18 | -0.859 | 0.14577 | -0.036 | -5.891
-17.5 | -0.865 | 0.13779 | -0.037 | -6.281
-17 | -0.87 | 0.13012 | -0.038 | -6.686
-16.5 | -0.872 | 0.12286 | -0.039 | -7.096
-16 | -0.87 | 0.11557 | -0.04 | -7.532
-15.5 | -0.867 | 0.10777 | -0.042 | -8.04
-15 | -0.859 | 0.10073 | -0.043 | -8.529
-14.5 | -0.853 | 0.09004 | -0.047 | -9.474
-14 | -0.837 | 0.08587 | -0.047 | -9.744
-13.5 | -0.829 | 0.07351 | -0.052 | -11.277
-13 | -0.867 | 0.03879 | -0.065 | -22.361
-12.5 | -0.864 | 0.0262 | -0.069 | -32.979
-12 | -0.832 | 0.02374 | -0.07 | -35.02
-11.5 | -0.795 | 0.02173 | -0.071 | -36.6
-11 | -0.755 | 0.02024 | -0.073 | -37.32
-10.5 | -0.713 | 0.0188 | -0.074 | -37.934
-10 | -0.668 | 0.01752 | -0.075 | -38.158
-9.5 | -0.621 | 0.01643 | -0.076 | -37.815
-9 | -0.572 | 0.01541 | -0.077 | -37.14
-8.5 | -0.521 | 0.01459 | -0.078 | -35.702
-8 | -0.468 | 0.01379 | -0.079 | -33.959
-7.5 | -0.414 | 0.0131 | -0.08 | -31.626
-7 | -0.36 | 0.01225 | -0.081 | -29.387
-6.5 | -0.308 | 0.01076 | -0.084 | -28.632
-6 | -0.253 | 0.01029 | -0.086 | -24.57
-5.5 | -0.192 | 0.00995 | -0.087 | -19.284
-5 | -0.13 | 0.00971 | -0.088 | -13.437
-4.5 | -0.069 | 0.00951 | -0.088 | -7.224
-4 | -0.007 | 0.00684 | -0.089 | -0.97
-3.5 | 0.056 | 0.00683 | -0.09 | 8.147
-3 | 0.118 | 0.00691 | -0.091 | 17.08
-2.5 | 0.181 | 0.00699 | -0.092 | 25.891
-2 | 0.243 | 0.00709 | -0.092 | 34.32
-1.5 | 0.306 | 0.00719 | -0.093 | 42.528
-1 | 0.368 | 0.00734 | -0.094 | 50.159
-0.5 | 0.431 | 0.00747 | -0.095 | 57.665
0 | 0.493 | 0.0076 | -0.095 | 64.885
0.5 | 0.556 | 0.00775 | -0.096 | 71.711
1 | 0.615 | 0.00696 | -0.096 | 88.313
1.5 | 0.676 | 0.00789 | -0.097 | 85.663
2 | 0.736 | 0.00802 | -0.098 | 91.863
2.5 | 0.797 | 0.00813 | -0.098 | 97.994
3 | 0.858 | 0.0083 | -0.099 | 103.386
3.5 | 0.918 | 0.00845 | -0.099 | 108.62
4 | 0.978 | 0.00862 | -0.1 | 113.458
4.5 | 1.031 | 0.0088 | -0.101 | 117.231
5 | 1.089 | 0.009 | -0.101 | 120.949
5.5 | 1.145 | 0.00922 | -0.102 | 124.17
6 | 1.2 | 0.00946 | -0.102 | 126.774
6.5 | 1.254 | 0.00971 | -0.103 | 129.141
7 | 1.306 | 0.00999 | -0.104 | 130.693
7.5 | 1.357 | 0.0103 | -0.104 | 131.739
8 | 1.39 | 0.0197 | -0.103 | 70.559
8.5 | 1.435 | 0.02064 | -0.104 | 69.515
9 | 1.477 | 0.02167 | -0.104 | 68.188
9.5 | 1.517 | 0.02277 | -0.105 | 66.635
10 | 1.554 | 0.02383 | -0.105 | 65.19
10.5 | 1.587 | 0.02509 | -0.106 | 63.262
11 | 1.617 | 0.02635 | -0.106 | 61.359
11.5 | 1.642 | 0.02781 | -0.106 | 59.055
12 | 1.663 | 0.02937 | -0.107 | 56.641
12.5 | 1.681 | 0.03105 | -0.107 | 54.129
13 | 1.694 | 0.03278 | -0.107 | 51.686
13.5 | 1.7 | 0.03501 | -0.107 | 48.54
14 | 1.701 | 0.03692 | -0.107 | 46.055
14.5 | 1.695 | 0.03948 | -0.108 | 42.947
15 | 1.686 | 0.04185 | -0.108 | 40.299
15.5 | 1.671 | 0.04524 | -0.108 | 36.941
16 | 1.653 | 0.04824 | -0.108 | 34.267
16.5 | 1.63 | 0.05205 | -0.107 | 31.31
17 | 1.603 | 0.05572 | -0.107 | 28.762
17.5 | 1.573 | 0.05964 | -0.107 | 26.378
18 | 1.538 | 0.06468 | -0.107 | 23.783
18.5 | 1.497 | 0.07078 | -0.106 | 21.152
19 | 1.447 | 0.0799 | -0.105 | 18.111

## 44. Re 1M Mach 0.10 (2)
BIGFOIL.COM POLAR EXPORT
NACA64-518 a=0.8
NACA64-518 a=0.8 |  |  |  | Cl Max: | 1.4414 | at alpha= | 20 | deg
XFOIL ncrit=9 |  |  |  | L/D Max: | 128.4 | at alpha= | 7 | deg
Re: | 1000000 |  |  | Cd Min: | 0.11766 | at alpha= | 20 | deg
Mach: | 0.1 |  |  | Cl=0 at alpha= | -3.8741 | deg
|  |  |  | @ Cl=0.1, Cd= | 0.0069001
|  |  |  | @ Cl=0.4, Cd= | 0.0072448
|  |  |  | @ Cl=0.6, Cd= | 0.0074766
alpha (deg) | Cl | Cd | Cm | Cl/Cd
-19.5 | -0.7694 | 0.11398 | -0.0605 | -6.7503
-19 | -0.8397 | 0.09297 | -0.0736 | -9.0319
-18.5 | -0.872 | 0.08009 | -0.0815 | -10.8878
-18 | -0.885 | 0.07081 | -0.0873 | -12.4982
-17.5 | -0.8983 | 0.06241 | -0.0918 | -14.3935
-17 | -0.9011 | 0.05577 | -0.0954 | -16.1574
-16 | -0.8761 | 0.0435 | -0.1064 | -20.1402
-15.5 | -0.8521 | 0.03933 | -0.1104 | -21.6654
-15 | -0.8404 | 0.03603 | -0.1104 | -23.325
-14.5 | -0.8261 | 0.03319 | -0.11 | -24.89
-14 | -0.8106 | 0.03055 | -0.1091 | -26.5336
-13.5 | -0.7929 | 0.02813 | -0.1079 | -28.187
-13 | -0.7694 | 0.02618 | -0.107 | -29.3888
-12.5 | -0.7461 | 0.02429 | -0.1055 | -30.7163
-12 | -0.7255 | 0.02218 | -0.1035 | -32.7096
-11.5 | -0.7076 | 0.02002 | -0.1011 | -35.3447
-11 | -0.6858 | 0.01834 | -0.0987 | -37.3937
-10.5 | -0.6656 | 0.01707 | -0.0953 | -38.9924
-10 | -0.6294 | 0.01601 | -0.0936 | -39.3129
-9.5 | -0.5875 | 0.01508 | -0.0925 | -38.9589
-9 | -0.5428 | 0.01421 | -0.0917 | -38.1985
-8.5 | -0.4994 | 0.0131 | -0.0908 | -38.1221
-8 | -0.4489 | 0.01246 | -0.0906 | -36.0273
-7.5 | -0.3963 | 0.01196 | -0.0906 | -33.1355
-7 | -0.3444 | 0.01122 | -0.0907 | -30.6952
-6.5 | -0.2891 | 0.01082 | -0.0911 | -26.719
-6 | -0.2346 | 0.01029 | -0.0914 | -22.7988
-5 | -0.1244 | 0.00914 | -0.0923 | -13.6105
-4.5 | -0.0696 | 0.00838 | -0.093 | -8.3055
-3.5 | 0.0416 | 0.00692 | -0.0946 | 6.0116
-3 | 0.1004 | 0.0069 | -0.0953 | 14.5507
-2.5 | 0.1594 | 0.00694 | -0.096 | 22.9683
-2 | 0.2186 | 0.00698 | -0.0967 | 31.3181
-1.5 | 0.277 | 0.00709 | -0.0973 | 39.0691
-1 | 0.3362 | 0.00713 | -0.0981 | 47.1529
-0.5 | 0.3943 | 0.00724 | -0.0986 | 54.4613
0 | 0.4535 | 0.00729 | -0.0994 | 62.2085
0.5 | 0.5114 | 0.00735 | -0.1 | 69.5782
1 | 0.5699 | 0.00743 | -0.1007 | 76.7026
1.5 | 0.628 | 0.00752 | -0.1013 | 83.5106
2 | 0.6852 | 0.00765 | -0.1017 | 89.5686
2.5 | 0.7434 | 0.00775 | -0.1024 | 95.9226
3 | 0.8004 | 0.00786 | -0.1028 | 101.8321
3.5 | 0.8571 | 0.00803 | -0.1032 | 106.7372
4 | 0.9132 | 0.00812 | -0.1034 | 112.4631
5 | 1.0213 | 0.00847 | -0.1032 | 120.5785
5.5 | 1.0749 | 0.00863 | -0.103 | 124.5539
6 | 1.1262 | 0.00885 | -0.1023 | 127.2542
6.5 | 1.174 | 0.00915 | -0.1011 | 128.306
7 | 1.2198 | 0.0095 | -0.0995 | 128.4
8 | 1.2413 | 0.01208 | -0.0847 | 102.7566
8.5 | 1.2389 | 0.01431 | -0.0764 | 86.5758
9 | 1.2403 | 0.01668 | -0.0695 | 74.3585
9.5 | 1.2447 | 0.0192 | -0.0637 | 64.8281
10 | 1.2537 | 0.02175 | -0.0591 | 57.6414
11 | 1.2692 | 0.02749 | -0.0509 | 46.1695
11.5 | 1.284 | 0.03064 | -0.049 | 41.906
12 | 1.2983 | 0.03396 | -0.0468 | 38.2303
12.5 | 1.3162 | 0.03714 | -0.0452 | 35.4389
13 | 1.33 | 0.0408 | -0.0436 | 32.598
13.5 | 1.3481 | 0.04423 | -0.0425 | 30.4793
14 | 1.3586 | 0.04852 | -0.0414 | 28.0008
14.5 | 1.3742 | 0.05247 | -0.0408 | 26.1902
15 | 1.3889 | 0.05663 | -0.0403 | 24.5259
15.5 | 1.3987 | 0.06147 | -0.0401 | 22.7542
16 | 1.4029 | 0.06713 | -0.0401 | 20.8983
16.5 | 1.4158 | 0.07192 | -0.0404 | 19.6858
17 | 1.4258 | 0.07718 | -0.041 | 18.4737
17.5 | 1.4329 | 0.08295 | -0.0419 | 17.2743
18 | 1.429 | 0.0904 | -0.0433 | 15.8075
18.5 | 1.4331 | 0.09689 | -0.0449 | 14.791
19 | 1.4369 | 0.10356 | -0.0468 | 13.875
19.5 | 1.4399 | 0.11047 | -0.0491 | 13.0343
20 | 1.4414 | 0.11766 | -0.0518 | 12.2506

## 45. Re 1M Mach 0.25 (1)
BIGFOIL.COM POLAR EXPORT
NACA64-518 a=0.8
NACA64-518 a=0.8 |  |  |  | Cl Max: | 1.65 | at alpha= | 12.5 | deg
JavaFoil+Calcfoil stall+Eppler ext transition |  |  |  | L/D Max: | 128.482 | at alpha= | 7 | deg
Re: | 1000000 |  |  | Cd Min: | 0.00695 | at alpha= | -3.5 | deg
Mach: | 0.25 |  |  | Cl=0 at alpha= | -3.9453 | deg
|  |  |  | @ Cl=0.1, Cd= | 0.0070038
|  |  |  | @ Cl=0.4, Cd= | 0.0075127
|  |  |  | @ Cl=0.6, Cd= | 0.0078576
alpha (deg) | Cl | Cd | Cm | Cl/Cd
-17 | -0.703 | 0.1478 | -0.035 | -4.754
-16.5 | -0.73 | 0.13756 | -0.036 | -5.305
-16 | -0.752 | 0.12951 | -0.037 | -5.806
-15.5 | -0.769 | 0.11831 | -0.039 | -6.503
-15 | -0.78 | 0.11197 | -0.039 | -6.963
-14.5 | -0.786 | 0.10295 | -0.042 | -7.638
-14 | -0.785 | 0.09666 | -0.043 | -8.126
-13.5 | -0.781 | 0.08911 | -0.045 | -8.762
-13 | -0.774 | 0.07945 | -0.049 | -9.747
-12.5 | -0.758 | 0.07394 | -0.051 | -10.256
-12 | -0.79 | 0.03982 | -0.067 | -19.839
-11.5 | -0.789 | 0.02428 | -0.073 | -32.503
-11 | -0.755 | 0.02217 | -0.074 | -34.039
-10.5 | -0.716 | 0.02039 | -0.075 | -35.12
-10 | -0.674 | 0.0189 | -0.076 | -35.649
-9.5 | -0.629 | 0.01749 | -0.077 | -35.94
-9 | -0.58 | 0.01646 | -0.079 | -35.255
-8.5 | -0.53 | 0.01541 | -0.08 | -34.385
-8 | -0.477 | 0.01453 | -0.081 | -32.822
-7.5 | -0.422 | 0.01378 | -0.082 | -30.649
-7 | -0.366 | 0.01306 | -0.083 | -28.042
-6.5 | -0.309 | 0.01234 | -0.084 | -25.05
-6 | -0.254 | 0.01072 | -0.087 | -23.716
-5.5 | -0.197 | 0.01024 | -0.089 | -19.218
-5 | -0.134 | 0.00993 | -0.09 | -13.485
-4.5 | -0.071 | 0.00969 | -0.091 | -7.279
-4 | -0.007 | 0.00947 | -0.092 | -0.719
-3.5 | 0.057 | 0.00695 | -0.092 | 8.215
-3 | 0.121 | 0.00703 | -0.093 | 17.251
-2.5 | 0.186 | 0.00708 | -0.094 | 26.271
-2 | 0.25 | 0.00724 | -0.095 | 34.556
-1.5 | 0.314 | 0.00731 | -0.096 | 43.016
-1 | 0.379 | 0.00747 | -0.096 | 50.662
-0.5 | 0.443 | 0.0076 | -0.097 | 58.232
0 | 0.505 | 0.00731 | -0.098 | 69.03
0.5 | 0.567 | 0.0078 | -0.098 | 72.761
1 | 0.63 | 0.00791 | -0.099 | 79.669
1.5 | 0.693 | 0.00806 | -0.099 | 85.976
2 | 0.755 | 0.00819 | -0.1 | 92.224
2.5 | 0.818 | 0.00833 | -0.101 | 98.148
3 | 0.88 | 0.0085 | -0.101 | 103.462
3.5 | 0.942 | 0.00868 | -0.102 | 108.532
4 | 1.004 | 0.00887 | -0.103 | 113.215
4.5 | 1.057 | 0.00907 | -0.103 | 116.521
5 | 1.116 | 0.00929 | -0.104 | 120.048
5.5 | 1.173 | 0.00953 | -0.104 | 123.059
6 | 1.229 | 0.00981 | -0.105 | 125.318
6.5 | 1.283 | 0.01008 | -0.106 | 127.269
7 | 1.336 | 0.0104 | -0.106 | 128.482
7.5 | 1.371 | 0.01993 | -0.105 | 68.799
8 | 1.419 | 0.02087 | -0.106 | 67.978
8.5 | 1.462 | 0.02201 | -0.106 | 66.453
9 | 1.502 | 0.02319 | -0.107 | 64.779
9.5 | 1.538 | 0.02437 | -0.107 | 63.122
10 | 1.57 | 0.02579 | -0.108 | 60.9
10.5 | 1.598 | 0.02714 | -0.108 | 58.879
11 | 1.619 | 0.02872 | -0.108 | 56.374
11.5 | 1.635 | 0.03054 | -0.109 | 53.535
12 | 1.646 | 0.03231 | -0.109 | 50.935
12.5 | 1.65 | 0.03445 | -0.109 | 47.886
13 | 1.648 | 0.03676 | -0.109 | 44.819
13.5 | 1.634 | 0.03949 | -0.109 | 41.377
14 | 1.611 | 0.04243 | -0.109 | 37.97
14.5 | 1.582 | 0.04532 | -0.11 | 34.901
15 | 1.542 | 0.04929 | -0.109 | 31.284
15.5 | 1.494 | 0.05384 | -0.109 | 27.755
16 | 1.438 | 0.0592 | -0.108 | 24.292
16.5 | 1.362 | 0.07056 | -0.106 | 19.301
17 | 1.195 | 0.1248 | -0.083 | 9.579
17.5 | 1.113 | 0.14621 | -0.071 | 7.616

## 46. Re 1M Mach 0.25 (2)
BIGFOIL.COM POLAR EXPORT
NACA64-518 a=0.8
NACA64-518 a=0.8 |  |  |  | Cl Max: | 1.3863 | at alpha= | 18.5 | deg
XFOIL ncrit=9 |  |  |  | L/D Max: | 126.467 | at alpha= | 6.5 | deg
Re: | 1000000 |  |  | Cd Min: | 0.18527 | at alpha= | -19 | deg
Mach: | 0.25 |  |  | Cl=0 at alpha= | -3.8529 | deg
|  |  |  | @ Cl=0.1, Cd= | 0.007031
|  |  |  | @ Cl=0.4, Cd= | 0.007348
|  |  |  | @ Cl=0.6, Cd= | 0.0076307
alpha (deg) | Cl | Cd | Cm | Cl/Cd
-19 | -0.4479 | 0.18527 | -0.0311 | -2.4176
-18.5 | -0.4388 | 0.17638 | -0.0363 | -2.4878
-18 | -0.4088 | 0.17451 | -0.0389 | -2.3426
-16.5 | -0.7205 | 0.07918 | -0.089 | -9.0995
-15.5 | -0.7378 | 0.05579 | -0.1116 | -13.2246
-15 | -0.743 | 0.04904 | -0.115 | -15.1509
-14.5 | -0.7469 | 0.04348 | -0.1165 | -17.178
-14 | -0.7471 | 0.03886 | -0.1169 | -19.2254
-13.5 | -0.742 | 0.03487 | -0.1165 | -21.279
-13 | -0.7279 | 0.03186 | -0.116 | -22.8468
-12.5 | -0.7136 | 0.0289 | -0.1146 | -24.692
-12 | -0.6936 | 0.02643 | -0.113 | -26.2429
-11.5 | -0.6773 | 0.02364 | -0.1106 | -28.6506
-11 | -0.6559 | 0.02146 | -0.1083 | -30.5638
-10.5 | -0.631 | 0.01963 | -0.1061 | -32.1447
-10 | -0.6075 | 0.01791 | -0.1033 | -33.9196
-9.5 | -0.5851 | 0.01653 | -0.0998 | -35.3962
-9 | -0.5467 | 0.0154 | -0.0979 | -35.5
-8.5 | -0.506 | 0.0142 | -0.0962 | -35.6338
-8 | -0.4594 | 0.0132 | -0.0952 | -34.803
-7.5 | -0.4074 | 0.0125 | -0.0948 | -32.592
-7 | -0.3543 | 0.0118 | -0.0945 | -30.0254
-6.5 | -0.2993 | 0.0112 | -0.0945 | -26.7232
-6 | -0.2428 | 0.01064 | -0.0946 | -22.8195
-5.5 | -0.1855 | 0.01015 | -0.0949 | -18.2759
-5 | -0.1288 | 0.00957 | -0.0952 | -13.4587
-4.5 | -0.0721 | 0.00884 | -0.0958 | -8.1561
-4 | -0.017 | 0.00767 | -0.0965 | -2.2164
-3.5 | 0.0408 | 0.00706 | -0.0972 | 5.779
-3 | 0.102 | 0.00703 | -0.0979 | 14.5092
-2.5 | 0.1631 | 0.00706 | -0.0986 | 23.102
-2 | 0.2238 | 0.00712 | -0.0993 | 31.4326
-1.5 | 0.2848 | 0.0072 | -0.0999 | 39.5556
-1 | 0.3454 | 0.00733 | -0.1006 | 47.1214
-0.5 | 0.406 | 0.00735 | -0.1012 | 55.2381
0 | 0.4662 | 0.00745 | -0.1019 | 62.5772
0.5 | 0.5265 | 0.00753 | -0.1025 | 69.9203
1 | 0.5866 | 0.00759 | -0.1031 | 77.2859
1.5 | 0.6459 | 0.00777 | -0.1036 | 83.1274
2 | 0.706 | 0.00781 | -0.1041 | 90.3969
2.5 | 0.7653 | 0.00795 | -0.1046 | 96.2642
3 | 0.8241 | 0.00814 | -0.1049 | 101.2408
3.5 | 0.883 | 0.00823 | -0.1052 | 107.2904
4 | 0.94 | 0.00844 | -0.1052 | 111.3744
4.5 | 0.9974 | 0.00854 | -0.1051 | 116.7916
5 | 1.0515 | 0.00872 | -0.1045 | 120.5849
5.5 | 1.1044 | 0.00898 | -0.1036 | 122.9844
6 | 1.1548 | 0.00922 | -0.1022 | 125.2495
6.5 | 1.2027 | 0.00951 | -0.1003 | 126.4669
7.5 | 1.2526 | 0.01111 | -0.0889 | 112.7453
8 | 1.2433 | 0.0135 | -0.079 | 92.0963
8.5 | 1.237 | 0.01623 | -0.0707 | 76.2169
9 | 1.2346 | 0.01919 | -0.0639 | 64.3356
9.5 | 1.2355 | 0.02237 | -0.0583 | 55.2302
10 | 1.2414 | 0.0256 | -0.0538 | 48.4922
10.5 | 1.2476 | 0.02913 | -0.0501 | 42.8287
12 | 1.2847 | 0.04007 | -0.0433 | 32.0614
12.5 | 1.2986 | 0.04411 | -0.0418 | 29.44
13 | 1.3148 | 0.04808 | -0.0406 | 27.3461
13.5 | 1.3284 | 0.05246 | -0.0396 | 25.3222
14 | 1.3386 | 0.05736 | -0.0389 | 23.3368
14.5 | 1.3527 | 0.06205 | -0.0385 | 21.8002
15 | 1.362 | 0.06741 | -0.0385 | 20.2047
15.5 | 1.3634 | 0.0739 | -0.0388 | 18.4493
16 | 1.3735 | 0.07956 | -0.0393 | 17.2637
16.5 | 1.3814 | 0.08565 | -0.0402 | 16.1284
17 | 1.3859 | 0.09235 | -0.0415 | 15.007
17.5 | 1.3808 | 0.10051 | -0.0436 | 13.7379
18 | 1.3841 | 0.10774 | -0.0457 | 12.8467
18.5 | 1.3863 | 0.11524 | -0.0482 | 12.0297
19 | 1.3861 | 0.12324 | -0.0513 | 11.2472
19.5 | 1.3852 | 0.13149 | -0.0549 | 10.5346
20 | 1.3819 | 0.14013 | -0.0591 | 9.8616

## 47. Re 1M Mach 0.50 (1)
BIGFOIL.COM POLAR EXPORT
NACA64-518 a=0.8
NACA64-518 a=0.8 |  |  |  | Cl Max: | 1.519 | at alpha= | 8.5 | deg
JavaFoil+Calcfoil stall+Eppler ext transition |  |  |  | L/D Max: | 116.001 | at alpha= | 6.5 | deg
Re: | 1000000 |  |  | Cd Min: | 0.00708 | at alpha= | -2.5 | deg
Mach: | 0.5 |  |  | Cl=0 at alpha= | -3.9507 | deg
|  |  |  | @ Cl=0.1, Cd= | 0.0074953
|  |  |  | @ Cl=0.4, Cd= | 0.0079185
|  |  |  | @ Cl=0.6, Cd= | 0.00846
alpha (deg) | Cl | Cd | Cm | Cl/Cd
-20 | -0.915 | 0.20654 | -0.042 | -4.429
-19.5 | -0.885 | 0.19287 | -0.041 | -4.587
-19 | -0.857 | 0.18501 | -0.042 | -4.631
-18.5 | -0.829 | 0.18212 | -0.042 | -4.55
-18 | -0.801 | 0.17719 | -0.042 | -4.52
-17.5 | -0.772 | 0.17649 | -0.042 | -4.374
-17 | -0.743 | 0.16569 | -0.041 | -4.483
-16.5 | -0.714 | 0.16094 | -0.041 | -4.439
-16 | -0.686 | 0.15852 | -0.042 | -4.33
-15.5 | -0.658 | 0.15438 | -0.042 | -4.264
-15 | -0.629 | 0.144 | -0.04 | -4.368
-14.5 | -0.6 | 0.13657 | -0.04 | -4.397
-14 | -0.572 | 0.13354 | -0.04 | -4.285
-13.5 | -0.544 | 0.13042 | -0.041 | -4.171
-13 | -0.516 | 0.1269 | -0.041 | -4.065
-12.5 | -0.487 | 0.11793 | -0.04 | -4.13
-12 | -0.458 | 0.11199 | -0.039 | -4.092
-11.5 | -0.43 | 0.10562 | -0.039 | -4.071
-11 | -0.403 | 0.09231 | -0.043 | -4.361
-10.5 | -0.374 | 0.08276 | -0.044 | -4.522
-10 | -0.345 | 0.08727 | -0.041 | -3.954
-9.5 | -0.496 | 0.06399 | -0.046 | -7.759
-9 | -0.493 | 0.05824 | -0.046 | -8.47
-8.5 | -0.539 | 0.02093 | -0.086 | -25.759
-8 | -0.5 | 0.01861 | -0.088 | -26.878
-7.5 | -0.451 | 0.01709 | -0.09 | -26.375
-7 | -0.395 | 0.01602 | -0.091 | -24.664
-6.5 | -0.335 | 0.01495 | -0.092 | -22.411
-6 | -0.273 | 0.01412 | -0.093 | -19.303
-5.5 | -0.208 | 0.01331 | -0.095 | -15.646
-5 | -0.142 | 0.01271 | -0.096 | -11.195
-4.5 | -0.075 | 0.01218 | -0.097 | -6.181
-4 | -0.007 | 0.01126 | -0.099 | -0.656
-3.5 | 0.064 | 0.00747 | -0.103 | 8.537
-3 | 0.135 | 0.00752 | -0.104 | 18.005
-2.5 | 0.208 | 0.00708 | -0.105 | 29.364
-2 | 0.28 | 0.00771 | -0.105 | 36.25
-1.5 | 0.351 | 0.00783 | -0.106 | 44.856
-1 | 0.423 | 0.00796 | -0.107 | 53.148
-0.5 | 0.495 | 0.0081 | -0.107 | 61.081
0 | 0.56 | 0.00834 | -0.108 | 67.063
0.5 | 0.63 | 0.00855 | -0.109 | 73.601
1 | 0.699 | 0.00873 | -0.11 | 80.163
1.5 | 0.769 | 0.0089 | -0.11 | 86.383
2 | 0.839 | 0.00912 | -0.111 | 91.931
2.5 | 0.908 | 0.00933 | -0.112 | 97.334
3 | 0.977 | 0.00959 | -0.113 | 101.945
3.5 | 1.046 | 0.00984 | -0.113 | 106.301
4 | 1.115 | 0.01013 | -0.114 | 109.982
4.5 | 1.17 | 0.01047 | -0.115 | 111.752
5 | 1.233 | 0.01083 | -0.115 | 113.837
5.5 | 1.293 | 0.01121 | -0.116 | 115.371
6 | 1.35 | 0.01176 | -0.117 | 114.759
6.5 | 1.404 | 0.0121 | -0.117 | 116.001
7 | 1.435 | 0.02434 | -0.116 | 58.957
7.5 | 1.475 | 0.02612 | -0.117 | 56.499
8 | 1.506 | 0.02811 | -0.117 | 53.582
8.5 | 1.519 | 0.03029 | -0.117 | 50.149
9 | 1.505 | 0.0329 | -0.117 | 45.757
9.5 | 1.445 | 0.03608 | -0.118 | 40.048
10 | 1.204 | 0.04133 | -0.117 | 29.125
10.5 | 0.808 | 0.09906 | -0.05 | 8.152
11 | 0.834 | 0.10393 | -0.049 | 8.029
11.5 | 0.863 | 0.10795 | -0.055 | 7.992
12 | 0.89 | 0.11133 | -0.056 | 7.992
12.5 | 0.916 | 0.12263 | -0.056 | 7.473
13 | 0.945 | 0.13097 | -0.061 | 7.216
13.5 | 0.972 | 0.13365 | -0.061 | 7.271

## 48. Re 1M Mach 0.50 (2)
BIGFOIL.COM POLAR EXPORT
NACA64-518 a=0.8
NACA64-518 a=0.8 |  |  |  | Cl Max: | 1.3033 | at alpha= | 7 | deg
XFOIL ncrit=9 |  |  |  | L/D Max: | 111.143 | at alpha= | 5 | deg
Re: | 1000000 |  |  | Cd Min: | 0.22392 | at alpha= | -20 | deg
Mach: | 0.5 |  |  | Cl=0 at alpha= | -3.8298 | deg
|  |  |  | @ Cl=0.1, Cd= | 0.0076937
|  |  |  | @ Cl=0.4, Cd= | 0.0080357
|  |  |  | @ Cl=0.6, Cd= | 0.0083442
alpha (deg) | Cl | Cd | Cm | Cl/Cd
-20 | -0.4696 | 0.22392 | -0.0226 | -2.0972
-19.5 | -0.4533 | 0.21365 | -0.0283 | -2.1217
-18.5 | -0.4084 | 0.19715 | -0.04 | -2.0715
-18 | -0.3717 | 0.18799 | -0.0501 | -1.9772
-17.5 | -0.3503 | 0.17923 | -0.0564 | -1.9545
-17 | -0.3261 | 0.17375 | -0.0598 | -1.8768
-16.5 | -0.3187 | 0.16418 | -0.0656 | -1.9412
-16 | -0.2852 | 0.16128 | -0.0669 | -1.7684
-15.5 | -0.284 | 0.14988 | -0.0737 | -1.8948
-15 | -0.2597 | 0.14443 | -0.0759 | -1.7981
-14.5 | -0.2403 | 0.13769 | -0.0794 | -1.7452
-14 | -0.2343 | 0.12779 | -0.0842 | -1.8335
-13.5 | -0.2367 | 0.11638 | -0.09 | -2.0339
-13 | -0.2488 | 0.10388 | -0.0966 | -2.3951
-12.5 | -0.2698 | 0.09085 | -0.1038 | -2.9697
-12 | -0.3296 | 0.07208 | -0.1153 | -4.5727
-11.5 | -0.3728 | 0.05811 | -0.1249 | -6.4154
-11 | -0.4051 | 0.0479 | -0.1308 | -8.4572
-10.5 | -0.4313 | 0.03985 | -0.1339 | -10.8231
-10 | -0.4481 | 0.03353 | -0.1344 | -13.3642
-9.5 | -0.4532 | 0.02857 | -0.1331 | -15.8628
-9 | -0.4444 | 0.02482 | -0.1305 | -17.9049
-8.5 | -0.4241 | 0.02199 | -0.1273 | -19.286
-8 | -0.4049 | 0.01941 | -0.1234 | -20.8604
-7 | -0.3616 | 0.01537 | -0.1152 | -23.5264
-6.5 | -0.3189 | 0.01399 | -0.1126 | -22.7949
-6 | -0.2688 | 0.01278 | -0.1106 | -21.0329
-5.5 | -0.2098 | 0.01197 | -0.1094 | -17.5272
-5 | -0.148 | 0.0112 | -0.1087 | -13.2143
-4.5 | -0.0838 | 0.01055 | -0.1084 | -7.9431
-4 | -0.0207 | 0.00977 | -0.1083 | -2.1187
-3.5 | 0.0401 | 0.0084 | -0.1088 | 4.7738
-3 | 0.1054 | 0.00763 | -0.1093 | 13.8139
-2.5 | 0.1751 | 0.00767 | -0.1097 | 22.8292
-2 | 0.2448 | 0.00775 | -0.1101 | 31.5871
-1.5 | 0.3137 | 0.00788 | -0.1105 | 39.8096
-1 | 0.3824 | 0.00801 | -0.1109 | 47.7403
-0.5 | 0.4509 | 0.00811 | -0.1114 | 55.598
0 | 0.5184 | 0.00824 | -0.1117 | 62.9126
0.5 | 0.5865 | 0.00831 | -0.1121 | 70.5776
1 | 0.6535 | 0.00848 | -0.1123 | 77.0637
1.5 | 0.7204 | 0.00866 | -0.1124 | 83.1871
2 | 0.7871 | 0.0088 | -0.1124 | 89.4432
2.5 | 0.8533 | 0.00901 | -0.1122 | 94.7059
3 | 0.9192 | 0.00927 | -0.1119 | 99.1586
3.5 | 0.984 | 0.00948 | -0.1112 | 103.7975
4 | 1.0448 | 0.00971 | -0.1096 | 107.6004
4.5 | 1.1037 | 0.01 | -0.1076 | 110.37
5 | 1.147 | 0.01032 | -0.1026 | 111.1434
5.5 | 1.1919 | 0.01076 | -0.0981 | 110.7714
6 | 1.2363 | 0.01135 | -0.0936 | 108.9251
6.5 | 1.2743 | 0.01225 | -0.0883 | 104.0245
7 | 1.3033 | 0.01363 | -0.0822 | 95.62
7.5 | 1.2808 | 0.01734 | -0.0714 | 73.8639
8.5 | 1.2225 | 0.02827 | -0.0549 | 43.2437
9 | 1.2062 | 0.03409 | -0.05 | 35.3828
9.5 | 1.1984 | 0.03984 | -0.0463 | 30.0803
10 | 1.1963 | 0.04556 | -0.0436 | 26.2577
10.5 | 1.2002 | 0.05117 | -0.0415 | 23.4551
11.5 | 1.2216 | 0.06218 | -0.0388 | 19.6462
12 | 1.2343 | 0.06789 | -0.038 | 18.1809

## 49. Re 2M Mach 0.00 (1)
BIGFOIL.COM POLAR EXPORT
NACA64-518 a=0.8
NACA64-518 a=0.8 |  |  |  | Cl Max: | 1.721 | at alpha= | 14 | deg
JavaFoil+Calcfoil stall+Eppler ext transition |  |  |  | L/D Max: | 151.962 | at alpha= | 7.5 | deg
Re: | 2000000 |  |  | Cd Min: | 0.00602 | at alpha= | -4 | deg
Mach: | 0 |  |  | Cl=0 at alpha= | -3.9436 | deg
|  |  |  | @ Cl=0.1, Cd= | 0.0060908
|  |  |  | @ Cl=0.4, Cd= | 0.0064326
|  |  |  | @ Cl=0.6, Cd= | 0.006761
alpha (deg) | Cl | Cd | Cm | Cl/Cd
-19 | -0.873 | 0.14926 | -0.037 | -5.848
-18.5 | -0.882 | 0.14122 | -0.038 | -6.242
-18 | -0.889 | 0.1324 | -0.039 | -6.715
-17.5 | -0.892 | 0.12669 | -0.04 | -7.042
-17 | -0.894 | 0.1191 | -0.041 | -7.507
-16.5 | -0.894 | 0.11154 | -0.042 | -8.016
-16 | -0.891 | 0.10432 | -0.044 | -8.542
-15.5 | -0.887 | 0.09568 | -0.046 | -9.275
-15 | -0.884 | 0.08489 | -0.049 | -10.417
-14.5 | -0.887 | 0.06948 | -0.054 | -12.768
-14 | -0.915 | 0.04248 | -0.063 | -21.532
-13.5 | -0.906 | 0.03429 | -0.065 | -26.432
-13 | -0.904 | 0.02296 | -0.069 | -39.367
-12.5 | -0.876 | 0.021 | -0.07 | -41.697
-12 | -0.84 | 0.01947 | -0.071 | -43.164
-11.5 | -0.802 | 0.01809 | -0.072 | -44.336
-11 | -0.761 | 0.01687 | -0.073 | -45.087
-10.5 | -0.717 | 0.01581 | -0.074 | -45.356
-10 | -0.672 | 0.01472 | -0.075 | -45.619
-9.5 | -0.624 | 0.01401 | -0.076 | -44.521
-9 | -0.574 | 0.01319 | -0.077 | -43.498
-8.5 | -0.523 | 0.01237 | -0.078 | -42.314
-8 | -0.475 | 0.01116 | -0.08 | -42.544
-7.5 | -0.424 | 0.01016 | -0.082 | -41.772
-7 | -0.371 | 0.00952 | -0.084 | -38.988
-6.5 | -0.312 | 0.00923 | -0.085 | -33.778
-6 | -0.252 | 0.00904 | -0.086 | -27.824
-5.5 | -0.191 | 0.00884 | -0.086 | -21.6
-5 | -0.13 | 0.0086 | -0.087 | -15.088
-4.5 | -0.068 | 0.00844 | -0.088 | -8.092
-4 | -0.007 | 0.00602 | -0.089 | -1.097
-3.5 | 0.055 | 0.00604 | -0.09 | 9.156
-3 | 0.117 | 0.00611 | -0.09 | 19.212
-2.5 | 0.18 | 0.00617 | -0.091 | 29.158
-2 | 0.242 | 0.00626 | -0.092 | 38.716
-1.5 | 0.304 | 0.00633 | -0.093 | 48.074
-1 | 0.367 | 0.00639 | -0.093 | 57.343
-0.5 | 0.429 | 0.00647 | -0.094 | 66.226
0 | 0.491 | 0.0066 | -0.095 | 74.344
0.5 | 0.553 | 0.00667 | -0.096 | 82.845
1 | 0.615 | 0.00679 | -0.096 | 90.568
1.5 | 0.677 | 0.00691 | -0.097 | 97.926
2 | 0.739 | 0.00699 | -0.098 | 105.665
2.5 | 0.801 | 0.00712 | -0.099 | 112.483
3 | 0.858 | 0.00625 | -0.099 | 137.328
3.5 | 0.918 | 0.0073 | -0.099 | 125.791
4 | 0.978 | 0.00742 | -0.1 | 131.785
4.5 | 1.031 | 0.00756 | -0.101 | 136.332
5 | 1.088 | 0.00773 | -0.101 | 140.697
5.5 | 1.144 | 0.00788 | -0.102 | 145.199
6 | 1.199 | 0.00806 | -0.102 | 148.742
6.5 | 1.253 | 0.00832 | -0.103 | 150.708
7 | 1.306 | 0.0086 | -0.104 | 151.795
7.5 | 1.356 | 0.00893 | -0.104 | 151.962
8 | 1.389 | 0.0172 | -0.103 | 80.743
8.5 | 1.435 | 0.018 | -0.104 | 79.68
9 | 1.477 | 0.01892 | -0.104 | 78.084
9.5 | 1.518 | 0.01977 | -0.105 | 76.766
10 | 1.555 | 0.02067 | -0.105 | 75.229
10.5 | 1.59 | 0.02167 | -0.106 | 73.371
11 | 1.621 | 0.02279 | -0.106 | 71.13
11.5 | 1.649 | 0.02395 | -0.106 | 68.829
12 | 1.673 | 0.02507 | -0.107 | 66.742
12.5 | 1.694 | 0.0264 | -0.107 | 64.143
13 | 1.709 | 0.02788 | -0.107 | 61.293
13.5 | 1.717 | 0.02956 | -0.108 | 58.098
14 | 1.721 | 0.03135 | -0.108 | 54.895
14.5 | 1.72 | 0.03324 | -0.108 | 51.731
15 | 1.714 | 0.03527 | -0.108 | 48.604
15.5 | 1.704 | 0.03768 | -0.108 | 45.239
16 | 1.69 | 0.04032 | -0.108 | 41.922
16.5 | 1.672 | 0.04314 | -0.108 | 38.765
17 | 1.652 | 0.04531 | -0.109 | 36.463
17.5 | 1.628 | 0.04866 | -0.108 | 33.445
18 | 1.599 | 0.05232 | -0.108 | 30.567
18.5 | 1.566 | 0.05596 | -0.108 | 27.991
19 | 1.527 | 0.06114 | -0.108 | 24.982

## 50. Re 2M Mach 0.00 (2)
BIGFOIL.COM POLAR EXPORT
NACA64-518 a=0.8
NACA64-518 a=0.8 |  |  |  | Cl Max: | 1.581 | at alpha= | 19.5 | deg
XFOIL ncrit=9 |  |  |  | L/D Max: | 151.198 | at alpha= | 5.5 | deg
Re: | 2000000 |  |  | Cd Min: | 0.09452 | at alpha= | 20 | deg
Mach: | 0 |  |  | Cl=0 at alpha= | -3.9109 | deg
|  |  |  | @ Cl=0.1, Cd= | 0.005811
|  |  |  | @ Cl=0.4, Cd= | 0.005851
|  |  |  | @ Cl=0.6, Cd= | 0.0060785
alpha (deg) | Cl | Cd | Cm | Cl/Cd
-20 | -1.1342 | 0.06446 | -0.085 | -17.5954
-19.5 | -1.1373 | 0.058 | -0.0881 | -19.6086
-19 | -1.1314 | 0.05288 | -0.0903 | -21.3956
-18.5 | -1.1298 | 0.04748 | -0.0925 | -23.7953
-18 | -1.0976 | 0.0435 | -0.0973 | -25.2322
-17.5 | -1.0629 | 0.03895 | -0.1039 | -27.2888
-16.5 | -1.0268 | 0.0334 | -0.1041 | -30.7425
-16 | -1.0071 | 0.03091 | -0.1039 | -32.5817
-15.5 | -1.0006 | 0.02765 | -0.103 | -36.1881
-15 | -0.9922 | 0.02462 | -0.1017 | -40.3006
-14.5 | -0.9748 | 0.02236 | -0.1004 | -43.5957
-14 | -0.9512 | 0.02054 | -0.0991 | -46.3096
-13.5 | -0.9277 | 0.01883 | -0.0975 | -49.2671
-13 | -0.902 | 0.01737 | -0.0957 | -51.9286
-12.5 | -0.8836 | 0.01593 | -0.0927 | -55.4677
-12 | -0.853 | 0.01508 | -0.0902 | -56.565
-11.5 | -0.811 | 0.01437 | -0.0891 | -56.437
-11 | -0.7693 | 0.01346 | -0.0881 | -57.1545
-10.5 | -0.7238 | 0.01266 | -0.0875 | -57.1722
-10 | -0.6734 | 0.01212 | -0.0874 | -55.5611
-9.5 | -0.6216 | 0.01164 | -0.0874 | -53.4021
-9 | -0.5686 | 0.0112 | -0.0876 | -50.7679
-8.5 | -0.5166 | 0.01058 | -0.0877 | -48.828
-8 | -0.462 | 0.01014 | -0.0881 | -45.5621
-7.5 | -0.4063 | 0.0098 | -0.0886 | -41.4592
-7 | -0.3508 | 0.00941 | -0.0891 | -37.2795
-6.5 | -0.2943 | 0.00909 | -0.0897 | -32.3762
-6 | -0.2374 | 0.00877 | -0.0904 | -27.0696
-5.5 | -0.1804 | 0.00847 | -0.0911 | -21.2987
-5 | -0.1235 | 0.0081 | -0.0918 | -15.2469
-4.5 | -0.0666 | 0.00765 | -0.0926 | -8.7059
-4 | -0.01 | 0.00716 | -0.0934 | -1.3966
-3.5 | 0.0461 | 0.00635 | -0.0943 | 7.2598
-3 | 0.1031 | 0.00578 | -0.0953 | 17.8374
-2.5 | 0.1622 | 0.00573 | -0.0961 | 28.3072
-2 | 0.2215 | 0.00573 | -0.097 | 38.6562
-1.5 | 0.2806 | 0.00576 | -0.0978 | 48.7153
-1 | 0.3398 | 0.00578 | -0.0987 | 58.7889
-0.5 | 0.3988 | 0.00585 | -0.0995 | 68.1709
0 | 0.4577 | 0.0059 | -0.1003 | 77.5763
0.5 | 0.5167 | 0.00594 | -0.1011 | 86.9865
1 | 0.5748 | 0.00607 | -0.1018 | 94.6952
1.5 | 0.6338 | 0.00609 | -0.1026 | 104.0722
2 | 0.6919 | 0.00618 | -0.1033 | 111.9579
2.5 | 0.7494 | 0.0063 | -0.1039 | 118.9524
3 | 0.8074 | 0.00636 | -0.1045 | 126.9497
3.5 | 0.864 | 0.00652 | -0.105 | 132.5153
4 | 0.9208 | 0.00663 | -0.1054 | 138.8839
4.5 | 0.9769 | 0.00677 | -0.1058 | 144.2984
5 | 1.0319 | 0.00695 | -0.106 | 148.4748
5.5 | 1.0856 | 0.00718 | -0.1059 | 151.1978
6 | 1.136 | 0.00753 | -0.1053 | 150.8632
6.5 | 1.1773 | 0.00825 | -0.1031 | 142.703
7 | 1.1971 | 0.00965 | -0.0973 | 124.0518
7.5 | 1.2018 | 0.011 | -0.0887 | 109.2545
8 | 1.2125 | 0.0125 | -0.0819 | 97
8.5 | 1.2273 | 0.01404 | -0.0763 | 87.4145
9.5 | 1.2615 | 0.01743 | -0.0669 | 72.3752
10 | 1.2785 | 0.01936 | -0.0628 | 66.0382
10.5 | 1.2944 | 0.02154 | -0.059 | 60.0929
11 | 1.3144 | 0.02363 | -0.056 | 55.6242
11.5 | 1.3355 | 0.0258 | -0.0534 | 51.7636
12 | 1.356 | 0.02812 | -0.051 | 48.2219
12.5 | 1.3807 | 0.03014 | -0.0494 | 45.8096
13 | 1.4009 | 0.03288 | -0.0476 | 42.6064
13.5 | 1.42 | 0.03584 | -0.0461 | 39.6205
14 | 1.4412 | 0.03872 | -0.0448 | 37.2211
14.5 | 1.4591 | 0.042 | -0.0437 | 34.7405
15 | 1.4718 | 0.04589 | -0.0425 | 32.0723
15.5 | 1.4909 | 0.04928 | -0.0419 | 30.2537
16 | 1.5082 | 0.05295 | -0.0414 | 28.4835
16.5 | 1.5224 | 0.05704 | -0.0411 | 26.69
17 | 1.5316 | 0.06183 | -0.0409 | 24.7711
17.5 | 1.5423 | 0.06657 | -0.041 | 23.1681
18 | 1.5556 | 0.07111 | -0.0414 | 21.876
18.5 | 1.5674 | 0.07593 | -0.0419 | 20.6427
19 | 1.5752 | 0.08137 | -0.0428 | 19.3585
19.5 | 1.581 | 0.08721 | -0.044 | 18.1287
20 | 1.5772 | 0.09452 | -0.0457 | 16.6864

## 51. Re 2M Mach 0.10 (1)
BIGFOIL.COM POLAR EXPORT
NACA64-518 a=0.8
NACA64-518 a=0.8 |  |  |  | Cl Max: | 1.711 | at alpha= | 14 | deg
JavaFoil+Calcfoil stall+Eppler ext transition |  |  |  | L/D Max: | 151.427 | at alpha= | 7.5 | deg
Re: | 2000000 |  |  | Cd Min: | 0.00601 | at alpha= | -4 | deg
Mach: | 0.1 |  |  | Cl=0 at alpha= | -3.9444 | deg
|  |  |  | @ Cl=0.1, Cd= | 0.0061113
|  |  |  | @ Cl=0.4, Cd= | 0.0064703
|  |  |  | @ Cl=0.6, Cd= | 0.0067681
alpha (deg) | Cl | Cd | Cm | Cl/Cd
-19.5 | -0.826 | 0.16074 | -0.035 | -5.137
-19 | -0.84 | 0.15231 | -0.036 | -5.514
-18.5 | -0.852 | 0.14458 | -0.037 | -5.893
-18 | -0.862 | 0.13677 | -0.038 | -6.301
-17.5 | -0.869 | 0.12994 | -0.039 | -6.687
-17 | -0.874 | 0.12192 | -0.04 | -7.166
-16.5 | -0.876 | 0.11436 | -0.041 | -7.66
-16 | -0.876 | 0.10713 | -0.043 | -8.176
-15.5 | -0.873 | 0.09904 | -0.045 | -8.819
-15 | -0.868 | 0.09154 | -0.047 | -9.478
-14.5 | -0.902 | 0.05735 | -0.059 | -15.735
-14 | -0.898 | 0.04858 | -0.061 | -18.482
-13.5 | -0.897 | 0.03701 | -0.065 | -24.238
-13 | -0.886 | 0.02978 | -0.067 | -29.737
-12.5 | -0.874 | 0.02151 | -0.07 | -40.636
-12 | -0.84 | 0.01982 | -0.071 | -42.354
-11.5 | -0.802 | 0.0184 | -0.072 | -43.584
-11 | -0.761 | 0.01717 | -0.073 | -44.339
-10.5 | -0.718 | 0.01605 | -0.074 | -44.763
-10 | -0.673 | 0.01501 | -0.075 | -44.824
-9.5 | -0.625 | 0.01416 | -0.076 | -44.155
-9 | -0.576 | 0.01324 | -0.077 | -43.484
-8.5 | -0.524 | 0.01257 | -0.078 | -41.698
-8 | -0.475 | 0.01144 | -0.08 | -41.505
-7.5 | -0.425 | 0.01011 | -0.082 | -42.042
-7 | -0.373 | 0.00962 | -0.084 | -38.767
-6.5 | -0.313 | 0.0093 | -0.085 | -33.678
-6 | -0.253 | 0.00905 | -0.086 | -27.917
-5.5 | -0.192 | 0.00884 | -0.087 | -21.688
-5 | -0.13 | 0.00861 | -0.088 | -15.15
-4.5 | -0.069 | 0.00847 | -0.088 | -8.103
-4 | -0.007 | 0.00601 | -0.089 | -1.104
-3.5 | 0.056 | 0.00609 | -0.09 | 9.136
-3 | 0.118 | 0.00612 | -0.091 | 19.292
-2.5 | 0.181 | 0.00616 | -0.092 | 29.355
-2 | 0.243 | 0.00626 | -0.092 | 38.853
-1.5 | 0.306 | 0.00638 | -0.093 | 47.962
-1 | 0.368 | 0.00645 | -0.094 | 57.132
-0.5 | 0.431 | 0.00649 | -0.095 | 66.354
0 | 0.493 | 0.0066 | -0.095 | 74.706
0.5 | 0.556 | 0.00669 | -0.096 | 83.028
1 | 0.618 | 0.0068 | -0.097 | 90.943
1.5 | 0.68 | 0.00692 | -0.098 | 98.306
2 | 0.742 | 0.00705 | -0.098 | 105.291
2.5 | 0.801 | 0.0066 | -0.099 | 121.457
3 | 0.862 | 0.00718 | -0.099 | 119.933
3.5 | 0.922 | 0.00732 | -0.1 | 125.957
4 | 0.983 | 0.00745 | -0.101 | 131.848
4.5 | 1.035 | 0.00759 | -0.101 | 136.377
5 | 1.093 | 0.00777 | -0.102 | 140.682
5.5 | 1.149 | 0.00793 | -0.102 | 144.874
6 | 1.205 | 0.00811 | -0.103 | 148.519
6.5 | 1.259 | 0.00837 | -0.103 | 150.352
7 | 1.311 | 0.00866 | -0.104 | 151.331
7.5 | 1.362 | 0.00899 | -0.105 | 151.427
8 | 1.394 | 0.01737 | -0.104 | 80.284
8.5 | 1.44 | 0.01823 | -0.104 | 78.978
9 | 1.482 | 0.0191 | -0.105 | 77.596
9.5 | 1.522 | 0.02006 | -0.105 | 75.863
10 | 1.559 | 0.02093 | -0.106 | 74.494
10.5 | 1.593 | 0.02199 | -0.106 | 72.444
11 | 1.623 | 0.0231 | -0.106 | 70.258
11.5 | 1.65 | 0.0243 | -0.107 | 67.877
12 | 1.672 | 0.02553 | -0.107 | 65.489
12.5 | 1.691 | 0.02693 | -0.108 | 62.783
13 | 1.704 | 0.02842 | -0.108 | 59.977
13.5 | 1.71 | 0.03024 | -0.108 | 56.553
14 | 1.711 | 0.0319 | -0.108 | 53.627
14.5 | 1.706 | 0.03409 | -0.108 | 50.057
15 | 1.698 | 0.03614 | -0.109 | 46.979
15.5 | 1.683 | 0.03896 | -0.109 | 43.207
16 | 1.665 | 0.04137 | -0.109 | 40.261
16.5 | 1.643 | 0.04443 | -0.109 | 36.981
17 | 1.617 | 0.04739 | -0.109 | 34.127
17.5 | 1.589 | 0.05042 | -0.109 | 31.508
18 | 1.556 | 0.05389 | -0.109 | 28.878
18.5 | 1.517 | 0.05832 | -0.108 | 26.02
19 | 1.473 | 0.06398 | -0.108 | 23.02

## 52. Re 2M Mach 0.10 (2)
BIGFOIL.COM POLAR EXPORT
NACA64-518 a=0.8
NACA64-518 a=0.8 |  |  |  | Cl Max: | 1.5691 | at alpha= | 19.5 | deg
XFOIL ncrit=9 |  |  |  | L/D Max: | 151.429 | at alpha= | 5.5 | deg
Re: | 2000000 |  |  | Cd Min: | 0.09876 | at alpha= | 20 | deg
Mach: | 0.1 |  |  | Cl=0 at alpha= | -3.9103 | deg
|  |  |  | @ Cl=0.1, Cd= | 0.0058273
|  |  |  | @ Cl=0.4, Cd= | 0.0058788
|  |  |  | @ Cl=0.6, Cd= | 0.006091
alpha (deg) | Cl | Cd | Cm | Cl/Cd
-20 | -1.101 | 0.0707 | -0.0837 | -15.5728
-19.5 | -1.1107 | 0.06307 | -0.0876 | -17.6106
-19 | -1.1099 | 0.05703 | -0.0904 | -19.4617
-18.5 | -1.1122 | 0.05095 | -0.093 | -21.8292
-17.5 | -1.05 | 0.0414 | -0.1051 | -25.3623
-17 | -1.0339 | 0.03806 | -0.1058 | -27.165
-16.5 | -1.0151 | 0.03524 | -0.1059 | -28.8053
-16 | -0.9967 | 0.03254 | -0.1057 | -30.63
-15 | -0.9801 | 0.02611 | -0.104 | -37.5373
-14.5 | -0.9663 | 0.02351 | -0.1026 | -41.1017
-14 | -0.9443 | 0.0215 | -0.1013 | -43.9209
-13.5 | -0.9215 | 0.01965 | -0.0997 | -46.8957
-13 | -0.8952 | 0.0181 | -0.098 | -49.4586
-12.5 | -0.871 | 0.01661 | -0.0959 | -52.4383
-12 | -0.8522 | 0.01543 | -0.0922 | -55.2301
-11.5 | -0.8125 | 0.01464 | -0.0908 | -55.4986
-11 | -0.7695 | 0.01386 | -0.0897 | -55.5195
-10.5 | -0.727 | 0.01287 | -0.0887 | -56.488
-10 | -0.677 | 0.01229 | -0.0885 | -55.0854
-9.5 | -0.6252 | 0.01177 | -0.0884 | -53.1181
-9 | -0.5722 | 0.0113 | -0.0885 | -50.6372
-8 | -0.465 | 0.01022 | -0.0889 | -45.499
-7.5 | -0.4091 | 0.00986 | -0.0893 | -41.4909
-7 | -0.3531 | 0.00947 | -0.0898 | -37.2862
-6.5 | -0.2964 | 0.00914 | -0.0903 | -32.4289
-6 | -0.239 | 0.00882 | -0.091 | -27.0975
-5.5 | -0.1816 | 0.00852 | -0.0916 | -21.3146
-5 | -0.1244 | 0.00815 | -0.0923 | -15.2638
-4.5 | -0.0671 | 0.0077 | -0.0931 | -8.7143
-4 | -0.0101 | 0.0072 | -0.0939 | -1.4028
-3.5 | 0.0462 | 0.0064 | -0.0948 | 7.2188
-3 | 0.1035 | 0.00579 | -0.0958 | 17.8756
-2.5 | 0.1629 | 0.00576 | -0.0966 | 28.2812
-2 | 0.2227 | 0.00574 | -0.0975 | 38.7979
-1.5 | 0.282 | 0.00578 | -0.0983 | 48.7889
-1 | 0.3417 | 0.0058 | -0.0992 | 58.9138
-0.5 | 0.4009 | 0.00588 | -0.1 | 68.1803
0 | 0.4604 | 0.00591 | -0.1008 | 77.9019
0.5 | 0.5196 | 0.00597 | -0.1016 | 87.0352
1 | 0.5782 | 0.00608 | -0.1023 | 95.0987
1.5 | 0.6374 | 0.00611 | -0.1031 | 104.3208
2 | 0.6957 | 0.00621 | -0.1037 | 112.029
2.5 | 0.7539 | 0.00632 | -0.1043 | 119.288
3 | 0.8121 | 0.00639 | -0.105 | 127.0892
4 | 0.926 | 0.00666 | -0.1058 | 139.039
5 | 1.0379 | 0.00698 | -0.1063 | 148.6963
5.5 | 1.0918 | 0.00721 | -0.1062 | 151.4286
6 | 1.1422 | 0.00758 | -0.1055 | 150.686
6.5 | 1.1821 | 0.00835 | -0.103 | 141.5689
7.5 | 1.2031 | 0.01115 | -0.0877 | 107.9013
8 | 1.2128 | 0.01273 | -0.0808 | 95.271
8.5 | 1.2274 | 0.01434 | -0.0752 | 85.5927
9 | 1.2435 | 0.01605 | -0.0702 | 77.4766
9.5 | 1.2604 | 0.0179 | -0.0658 | 70.4134
10 | 1.2769 | 0.01994 | -0.0617 | 64.0371
10.5 | 1.2929 | 0.02218 | -0.0579 | 58.2913
11 | 1.313 | 0.02436 | -0.055 | 53.8998
11.5 | 1.334 | 0.02663 | -0.0524 | 50.0939
13 | 1.3982 | 0.0341 | -0.0467 | 41.0029
13.5 | 1.4184 | 0.03705 | -0.0452 | 38.2834
14 | 1.439 | 0.04009 | -0.044 | 35.8942
14.5 | 1.456 | 0.04355 | -0.0428 | 33.4328
15 | 1.4701 | 0.04742 | -0.0418 | 31.0017
15.5 | 1.4886 | 0.05098 | -0.0412 | 29.1997
16 | 1.5048 | 0.05487 | -0.0407 | 27.4248
16.5 | 1.518 | 0.05921 | -0.0404 | 25.6376
17 | 1.5245 | 0.06442 | -0.0403 | 23.665
17.5 | 1.5384 | 0.06895 | -0.0405 | 22.3118
18 | 1.55 | 0.07386 | -0.041 | 20.9856
18.5 | 1.5599 | 0.07905 | -0.0417 | 19.7331
19 | 1.5664 | 0.08483 | -0.0427 | 18.4652
19.5 | 1.5691 | 0.09126 | -0.0441 | 17.1937
20 | 1.5652 | 0.09876 | -0.046 | 15.8485

## 53. Re 2M Mach 0.25 (1)
BIGFOIL.COM POLAR EXPORT
NACA64-518 a=0.8
NACA64-518 a=0.8 |  |  |  | Cl Max: | 1.659 | at alpha= | 12.5 | deg
JavaFoil+Calcfoil stall+Eppler ext transition |  |  |  | L/D Max: | 148.654 | at alpha= | 7 | deg
Re: | 2000000 |  |  | Cd Min: | 0.00612 | at alpha= | -3.5 | deg
Mach: | 0.25 |  |  | Cl=0 at alpha= | -3.9453 | deg
|  |  |  | @ Cl=0.1, Cd= | 0.006167
|  |  |  | @ Cl=0.4, Cd= | 0.0065631
|  |  |  | @ Cl=0.6, Cd= | 0.0068798
alpha (deg) | Cl | Cd | Cm | Cl/Cd
-18 | -0.634 | 0.15519 | -0.035 | -4.087
-17.5 | -0.671 | 0.14616 | -0.036 | -4.594
-17 | -0.704 | 0.13893 | -0.036 | -5.064
-16.5 | -0.731 | 0.12973 | -0.038 | -5.636
-16 | -0.753 | 0.12154 | -0.039 | -6.199
-15.5 | -0.772 | 0.11136 | -0.041 | -6.932
-15 | -0.782 | 0.10601 | -0.042 | -7.38
-14.5 | -0.79 | 0.09639 | -0.045 | -8.2
-14 | -0.791 | 0.08983 | -0.046 | -8.802
-13.5 | -0.789 | 0.08062 | -0.049 | -9.787
-13 | -0.834 | 0.04431 | -0.065 | -18.824
-12.5 | -0.826 | 0.03704 | -0.067 | -22.3
-12 | -0.813 | 0.02878 | -0.07 | -28.253
-11.5 | -0.798 | 0.02021 | -0.074 | -39.457
-11 | -0.761 | 0.0188 | -0.075 | -40.494
-10.5 | -0.722 | 0.01741 | -0.076 | -41.442
-10 | -0.679 | 0.01625 | -0.077 | -41.756
-9.5 | -0.633 | 0.01501 | -0.078 | -42.154
-9 | -0.584 | 0.01416 | -0.079 | -41.248
-8.5 | -0.533 | 0.01329 | -0.08 | -40.125
-8 | -0.48 | 0.0126 | -0.081 | -38.093
-7.5 | -0.426 | 0.01175 | -0.083 | -36.303
-7 | -0.375 | 0.01053 | -0.085 | -35.608
-6.5 | -0.321 | 0.00955 | -0.088 | -33.63
-6 | -0.259 | 0.00929 | -0.088 | -27.899
-5.5 | -0.197 | 0.00907 | -0.089 | -21.707
-5 | -0.134 | 0.00879 | -0.09 | -15.237
-4.5 | -0.071 | 0.0086 | -0.091 | -8.195
-4 | -0.007 | 0.00843 | -0.092 | -0.808
-3.5 | 0.057 | 0.00612 | -0.092 | 9.339
-3 | 0.121 | 0.00619 | -0.093 | 19.578
-2.5 | 0.186 | 0.00626 | -0.094 | 29.704
-2 | 0.25 | 0.00639 | -0.095 | 39.144
-1.5 | 0.314 | 0.00643 | -0.096 | 48.904
-1 | 0.379 | 0.00655 | -0.096 | 57.788
-0.5 | 0.443 | 0.00659 | -0.097 | 67.125
0 | 0.507 | 0.00672 | -0.098 | 75.42
0.5 | 0.571 | 0.00683 | -0.099 | 83.616
1 | 0.635 | 0.00694 | -0.1 | 91.548
1.5 | 0.699 | 0.00716 | -0.1 | 97.635
2 | 0.759 | 0.00625 | -0.101 | 121.423
2.5 | 0.821 | 0.00724 | -0.101 | 113.485
3 | 0.883 | 0.00739 | -0.102 | 119.627
3.5 | 0.946 | 0.00751 | -0.102 | 125.884
4 | 1.008 | 0.00766 | -0.103 | 131.648
4.5 | 1.061 | 0.00784 | -0.104 | 135.402
5 | 1.12 | 0.008 | -0.104 | 140
5.5 | 1.178 | 0.00818 | -0.105 | 143.967
6 | 1.234 | 0.00839 | -0.106 | 147.016
6.5 | 1.288 | 0.0087 | -0.106 | 148.091
7 | 1.341 | 0.00902 | -0.107 | 148.654
7.5 | 1.375 | 0.01759 | -0.106 | 78.177
8 | 1.423 | 0.01843 | -0.106 | 77.23
8.5 | 1.467 | 0.01942 | -0.107 | 75.548
9 | 1.507 | 0.02043 | -0.107 | 73.794
9.5 | 1.544 | 0.02143 | -0.108 | 72.065
10 | 1.576 | 0.02265 | -0.108 | 69.591
10.5 | 1.604 | 0.0238 | -0.109 | 67.399
11 | 1.627 | 0.02505 | -0.109 | 64.944
11.5 | 1.645 | 0.0266 | -0.109 | 61.833
12 | 1.655 | 0.02805 | -0.11 | 59.01
12.5 | 1.659 | 0.0299 | -0.11 | 55.492
13 | 1.658 | 0.03188 | -0.11 | 52.008
13.5 | 1.645 | 0.03421 | -0.11 | 48.07
14 | 1.622 | 0.03669 | -0.11 | 44.214
14.5 | 1.593 | 0.03905 | -0.111 | 40.782
15 | 1.554 | 0.04228 | -0.11 | 36.764
15.5 | 1.508 | 0.04576 | -0.11 | 32.96
16 | 1.455 | 0.04944 | -0.11 | 29.434
16.5 | 1.392 | 0.0552 | -0.11 | 25.217
17 | 1.322 | 0.06168 | -0.109 | 21.431
17.5 | 1.245 | 0.06995 | -0.107 | 17.795

## 54. Re 2M Mach 0.25 (2)
BIGFOIL.COM POLAR EXPORT
NACA64-518 a=0.8
NACA64-518 a=0.8 |  |  |  | Cl Max: | 1.5129 | at alpha= | 18.5 | deg
XFOIL ncrit=9 |  |  |  | L/D Max: | 151.223 | at alpha= | 5.5 | deg
Re: | 2000000 |  |  | Cd Min: | 0.12143 | at alpha= | 20 | deg
Mach: | 0.25 |  |  | Cl=0 at alpha= | -3.9016 | deg
|  |  |  | @ Cl=0.1, Cd= | 0.005998
|  |  |  | @ Cl=0.4, Cd= | 0.0059693
|  |  |  | @ Cl=0.6, Cd= | 0.0061764
alpha (deg) | Cl | Cd | Cm | Cl/Cd
-18 | -0.9271 | 0.07313 | -0.0931 | -12.6774
-17.5 | -0.9335 | 0.0614 | -0.1048 | -15.2036
-17 | -0.9307 | 0.05449 | -0.1094 | -17.0802
-16.5 | -0.9216 | 0.0495 | -0.1112 | -18.6182
-16 | -0.9156 | 0.04455 | -0.1126 | -20.5522
-15.5 | -0.9126 | 0.03967 | -0.1135 | -23.0048
-15 | -0.9015 | 0.03576 | -0.1138 | -25.2097
-14.5 | -0.9037 | 0.03133 | -0.1133 | -28.8446
-14 | -0.8925 | 0.028 | -0.1124 | -31.875
-13.5 | -0.8777 | 0.02517 | -0.111 | -34.8709
-13 | -0.8537 | 0.02295 | -0.1096 | -37.1983
-12.5 | -0.8304 | 0.02086 | -0.1079 | -39.8082
-12 | -0.8067 | 0.01892 | -0.1058 | -42.6374
-11.5 | -0.781 | 0.01722 | -0.1035 | -45.3542
-11 | -0.7646 | 0.01561 | -0.0997 | -48.9814
-10.5 | -0.7326 | 0.01448 | -0.0969 | -50.5939
-10 | -0.692 | 0.01337 | -0.0951 | -51.7577
-9.5 | -0.6419 | 0.01265 | -0.0942 | -50.7431
-9 | -0.5898 | 0.01198 | -0.0937 | -49.2321
-8.5 | -0.535 | 0.01143 | -0.0934 | -46.8066
-8 | -0.481 | 0.01074 | -0.0931 | -44.7858
-7.5 | -0.4241 | 0.01025 | -0.0932 | -41.3756
-7 | -0.3656 | 0.00986 | -0.0935 | -37.0791
-6.5 | -0.3075 | 0.00942 | -0.0937 | -32.6433
-5.5 | -0.1887 | 0.00876 | -0.0947 | -21.5411
-5 | -0.1291 | 0.00842 | -0.0953 | -15.3325
-3.5 | 0.0472 | 0.00672 | -0.0976 | 7.0238
-3 | 0.1057 | 0.00592 | -0.0985 | 17.8547
-2.5 | 0.1672 | 0.00586 | -0.0994 | 28.5324
-2 | 0.2289 | 0.00586 | -0.1002 | 39.0614
-1.5 | 0.2905 | 0.00588 | -0.101 | 49.4048
-1 | 0.3519 | 0.00593 | -0.1019 | 59.3423
-0.5 | 0.4131 | 0.00598 | -0.1027 | 69.0803
0 | 0.4746 | 0.00604 | -0.1035 | 78.5762
0.5 | 0.535 | 0.00613 | -0.1041 | 87.2757
1 | 0.5965 | 0.00617 | -0.105 | 96.6775
1.5 | 0.657 | 0.00628 | -0.1056 | 104.6178
2 | 0.717 | 0.00638 | -0.1062 | 112.3824
2.5 | 0.7779 | 0.00645 | -0.1069 | 120.6047
3 | 0.8368 | 0.00659 | -0.1072 | 126.9803
3.5 | 0.8969 | 0.00669 | -0.1077 | 134.0658
4.5 | 1.0128 | 0.00701 | -0.1079 | 144.4793
5 | 1.0703 | 0.00718 | -0.1079 | 149.0669
5.5 | 1.1251 | 0.00744 | -0.1074 | 151.2231
6 | 1.1755 | 0.00783 | -0.1061 | 150.1277
6.5 | 1.2048 | 0.00886 | -0.1011 | 135.9819
7 | 1.2057 | 0.01033 | -0.0913 | 116.7183
7.5 | 1.2097 | 0.01212 | -0.083 | 99.8102
8 | 1.2158 | 0.01413 | -0.0758 | 86.0439
8.5 | 1.2271 | 0.01617 | -0.0698 | 75.8874
9 | 1.2422 | 0.01826 | -0.0649 | 68.0285
9.5 | 1.2555 | 0.02068 | -0.0603 | 60.7108
10 | 1.2673 | 0.02343 | -0.0561 | 54.0888
10.5 | 1.2828 | 0.02622 | -0.0527 | 48.9245
11 | 1.3031 | 0.02889 | -0.05 | 45.1056
11.5 | 1.3246 | 0.03163 | -0.0477 | 41.878
12 | 1.345 | 0.03458 | -0.0456 | 38.8953
12.5 | 1.3645 | 0.03763 | -0.0435 | 36.261
14 | 1.423 | 0.04825 | -0.04 | 29.4922
14.5 | 1.437 | 0.05259 | -0.0391 | 27.3246
15 | 1.4537 | 0.0568 | -0.0384 | 25.5933
15.5 | 1.4688 | 0.06134 | -0.038 | 23.9452
16 | 1.4791 | 0.06651 | -0.0379 | 22.2388
16.5 | 1.4858 | 0.0723 | -0.0381 | 20.5505
17 | 1.4981 | 0.0776 | -0.0385 | 19.3054
17.5 | 1.5063 | 0.08354 | -0.0393 | 18.0309
18 | 1.5125 | 0.08993 | -0.0405 | 16.8186
18.5 | 1.5129 | 0.0972 | -0.0422 | 15.5648
19 | 1.5026 | 0.10624 | -0.0449 | 14.1434
19.5 | 1.5064 | 0.1134 | -0.0473 | 13.284
20 | 1.505 | 0.12143 | -0.0504 | 12.394

## 55. Re 2M Mach 0.50 (1)
BIGFOIL.COM POLAR EXPORT
NACA64-518 a=0.8
NACA64-518 a=0.8 |  |  |  | Cl Max: | 1.527 | at alpha= | 8.5 | deg
JavaFoil+Calcfoil stall+Eppler ext transition |  |  |  | L/D Max: | 136.23 | at alpha= | 5.5 | deg
Re: | 2000000 |  |  | Cd Min: | 0.00634 | at alpha= | -1 | deg
Mach: | 0.5 |  |  | Cl=0 at alpha= | -3.9444 | deg
|  |  |  | @ Cl=0.1, Cd= | 0.0065604
|  |  |  | @ Cl=0.4, Cd= | 0.0065476
|  |  |  | @ Cl=0.6, Cd= | 0.0073351
alpha (deg) | Cl | Cd | Cm | Cl/Cd
-20 | -0.917 | 0.17815 | -0.043 | -5.145
-19.5 | -0.886 | 0.17157 | -0.042 | -5.163
-19 | -0.857 | 0.16831 | -0.042 | -5.094
-18.5 | -0.829 | 0.16084 | -0.042 | -5.154
-18 | -0.801 | 0.15636 | -0.043 | -5.123
-17.5 | -0.774 | 0.15774 | -0.044 | -4.905
-17 | -0.743 | 0.14883 | -0.042 | -4.996
-16.5 | -0.715 | 0.14294 | -0.042 | -5.001
-16 | -0.687 | 0.13912 | -0.042 | -4.935
-15.5 | -0.659 | 0.13498 | -0.042 | -4.878
-15 | -0.63 | 0.12829 | -0.042 | -4.908
-14.5 | -0.601 | 0.1233 | -0.041 | -4.872
-14 | -0.572 | 0.11711 | -0.041 | -4.888
-13.5 | -0.544 | 0.11624 | -0.041 | -4.682
-13 | -0.516 | 0.11274 | -0.042 | -4.577
-12.5 | -0.488 | 0.10594 | -0.042 | -4.602
-12 | -0.458 | 0.1008 | -0.04 | -4.548
-11.5 | -0.43 | 0.09444 | -0.04 | -4.555
-11 | -0.403 | 0.08649 | -0.044 | -4.657
-10.5 | -0.374 | 0.07837 | -0.045 | -4.778
-10 | -0.345 | 0.08139 | -0.042 | -4.241
-9.5 | -0.506 | 0.05525 | -0.059 | -9.168
-9 | -0.572 | 0.0197 | -0.086 | -29.053
-8.5 | -0.545 | 0.01771 | -0.088 | -30.771
-8 | -0.504 | 0.01617 | -0.089 | -31.135
-7.5 | -0.453 | 0.01491 | -0.09 | -30.405
-7 | -0.397 | 0.01397 | -0.092 | -28.451
-6.5 | -0.337 | 0.01305 | -0.093 | -25.83
-6 | -0.274 | 0.01231 | -0.094 | -22.273
-5.5 | -0.209 | 0.01165 | -0.095 | -17.968
-5 | -0.144 | 0.01081 | -0.097 | -13.321
-4.5 | -0.078 | 0.00996 | -0.1 | -7.797
-4 | -0.008 | 0.00929 | -0.102 | -0.818
-3.5 | 0.064 | 0.00653 | -0.103 | 9.757
-3 | 0.135 | 0.00659 | -0.104 | 20.541
-2.5 | 0.208 | 0.00668 | -0.105 | 31.101
-2 | 0.28 | 0.0068 | -0.106 | 41.136
-1.5 | 0.351 | 0.00699 | -0.107 | 50.282
-1 | 0.423 | 0.00634 | -0.107 | 66.796
-0.5 | 0.495 | 0.00708 | -0.108 | 69.905
0 | 0.562 | 0.00727 | -0.109 | 77.275
0.5 | 0.632 | 0.00739 | -0.109 | 85.535
1 | 0.702 | 0.00753 | -0.11 | 93.287
1.5 | 0.772 | 0.00768 | -0.111 | 100.555
2 | 0.842 | 0.00787 | -0.112 | 106.972
2.5 | 0.911 | 0.00804 | -0.112 | 113.345
3 | 0.981 | 0.00826 | -0.113 | 118.766
3.5 | 1.05 | 0.00848 | -0.114 | 123.809
4 | 1.119 | 0.00872 | -0.114 | 128.325
4.5 | 1.175 | 0.00893 | -0.115 | 131.51
5 | 1.238 | 0.00922 | -0.116 | 134.318
5.5 | 1.298 | 0.00953 | -0.116 | 136.23
6 | 1.355 | 0.01014 | -0.117 | 133.628
6.5 | 1.409 | 0.01048 | -0.118 | 134.425
7 | 1.44 | 0.02153 | -0.117 | 66.876
7.5 | 1.481 | 0.023 | -0.117 | 64.394
8 | 1.514 | 0.02462 | -0.118 | 61.475
8.5 | 1.527 | 0.02654 | -0.118 | 57.523
9 | 1.513 | 0.02881 | -0.118 | 52.532
9.5 | 1.453 | 0.03158 | -0.118 | 46.002
10 | 1.213 | 0.03631 | -0.118 | 33.403
10.5 | 0.809 | 0.07517 | -0.056 | 10.762
11 | 0.835 | 0.09186 | -0.052 | 9.089
11.5 | 0.863 | 0.09576 | -0.057 | 9.013
12 | 0.89 | 0.09884 | -0.057 | 9.005
12.5 | 0.917 | 0.1089 | -0.057 | 8.419
13 | 0.945 | 0.11459 | -0.062 | 8.249
13.5 | 0.972 | 0.11878 | -0.063 | 8.187

## 56. Re 2M Mach 0.50 (2)
BIGFOIL.COM POLAR EXPORT
NACA64-518 a=0.8
NACA64-518 a=0.8 |  |  |  | Cl Max: | 1.3406 | at alpha= | 14 | deg
XFOIL ncrit=9 |  |  |  | L/D Max: | 138.244 | at alpha= | 5 | deg
Re: | 2000000 |  |  | Cd Min: | 0.20718 | at alpha= | 19 | deg
Mach: | 0.5 |  |  | Cl=0 at alpha= | -3.8759 | deg
|  |  |  | @ Cl=0.1, Cd= | 0.0072288
|  |  |  | @ Cl=0.4, Cd= | 0.0064469
|  |  |  | @ Cl=0.6, Cd= | 0.0067186
alpha (deg) | Cl | Cd | Cm | Cl/Cd
-15 | -0.2932 | 0.13671 | -0.0762 | -2.1447
-14.5 | -0.2808 | 0.12832 | -0.0811 | -2.1883
-14 | -0.2856 | 0.11669 | -0.0876 | -2.4475
-13.5 | -0.3133 | 0.10185 | -0.0962 | -3.0761
-13 | -0.4089 | 0.07843 | -0.1112 | -5.2136
-12.5 | -0.4434 | 0.06527 | -0.1203 | -6.7933
-12 | -0.4717 | 0.05418 | -0.1277 | -8.7062
-11.5 | -0.4957 | 0.04521 | -0.1324 | -10.9644
-11 | -0.5154 | 0.0379 | -0.1348 | -13.5989
-10.5 | -0.5294 | 0.03197 | -0.135 | -16.5593
-10 | -0.5351 | 0.02714 | -0.1335 | -19.7163
-9.5 | -0.5298 | 0.02334 | -0.1308 | -22.6992
-9 | -0.5173 | 0.02023 | -0.1273 | -25.5709
-8.5 | -0.4997 | 0.0176 | -0.1234 | -28.392
-8 | -0.4838 | 0.01525 | -0.1187 | -31.7246
-7.5 | -0.4558 | 0.01351 | -0.1148 | -33.738
-7 | -0.4094 | 0.01213 | -0.1121 | -33.751
-6.5 | -0.3499 | 0.01124 | -0.1106 | -31.1299
-6 | -0.2854 | 0.01057 | -0.1097 | -27.0009
-5.5 | -0.2201 | 0.00995 | -0.1091 | -22.1206
-5 | -0.1524 | 0.0095 | -0.1089 | -16.0421
-4.5 | -0.0839 | 0.00908 | -0.1089 | -9.2401
-4 | -0.0167 | 0.0086 | -0.1091 | -1.9419
-3.5 | 0.0506 | 0.00799 | -0.1095 | 6.3329
-3 | 0.1155 | 0.00699 | -0.1103 | 16.5236
-2.5 | 0.183 | 0.00631 | -0.1111 | 29.0016
-2 | 0.2533 | 0.00631 | -0.1117 | 40.1426
-1.5 | 0.3239 | 0.00634 | -0.1124 | 51.0883
-1 | 0.3931 | 0.00644 | -0.113 | 61.0404
-0.5 | 0.4634 | 0.00651 | -0.1137 | 71.1828
0 | 0.5321 | 0.0066 | -0.1142 | 80.6212
0.5 | 0.6008 | 0.00672 | -0.1147 | 89.4048
1 | 0.67 | 0.00681 | -0.1152 | 98.3847
1.5 | 0.7371 | 0.00694 | -0.1153 | 106.2104
2 | 0.8037 | 0.00712 | -0.1152 | 112.8792
2.5 | 0.8716 | 0.00724 | -0.1152 | 120.3867
3 | 0.9376 | 0.00739 | -0.1148 | 126.8742
3.5 | 0.9996 | 0.00764 | -0.1135 | 130.8377
4 | 1.0638 | 0.00778 | -0.1124 | 136.7352
4.5 | 1.1136 | 0.00806 | -0.1086 | 138.1638
5 | 1.1654 | 0.00843 | -0.1052 | 138.2444
5.5 | 1.2175 | 0.00891 | -0.1018 | 136.6442
6 | 1.2639 | 0.00958 | -0.0976 | 131.9311
6.5 | 1.2702 | 0.01159 | -0.0882 | 109.5945
7 | 1.2509 | 0.01493 | -0.0769 | 83.7843
7.5 | 1.2361 | 0.0188 | -0.0679 | 65.75
8 | 1.2249 | 0.02319 | -0.0607 | 52.8202
8.5 | 1.2204 | 0.02781 | -0.0552 | 43.8835
9 | 1.2227 | 0.03242 | -0.0509 | 37.7144
9.5 | 1.2237 | 0.03748 | -0.0473 | 32.6494
10 | 1.2334 | 0.04221 | -0.0445 | 29.2206
10.5 | 1.2502 | 0.04672 | -0.0423 | 26.7594
11 | 1.2703 | 0.05117 | -0.0404 | 24.8251
12 | 1.3054 | 0.06119 | -0.0376 | 21.3336
12.5 | 1.3178 | 0.06704 | -0.0367 | 19.6569
13 | 1.3292 | 0.07329 | -0.0363 | 18.1362
13.5 | 1.3369 | 0.08018 | -0.0364 | 16.6737
14 | 1.3406 | 0.08778 | -0.0371 | 15.2723
14.5 | 1.3376 | 0.09588 | -0.0382 | 13.9508
15 | 1.3338 | 0.10508 | -0.0405 | 12.6932
15.5 | 1.3262 | 0.11509 | -0.0438 | 11.5232
16 | 1.3147 | 0.12601 | -0.0484 | 10.4333
16.5 | 1.3012 | 0.1376 | -0.0543 | 9.4564
17 | 1.2848 | 0.14999 | -0.0614 | 8.5659
17.5 | 1.2663 | 0.16319 | -0.0699 | 7.7597
18 | 1.2442 | 0.17738 | -0.0797 | 7.0143
18.5 | 1.223 | 0.19209 | -0.0901 | 6.3668
19 | 1.2035 | 0.20718 | -0.1009 | 5.809

## 57. Re 3M Mach 0.00 (1)
BIGFOIL.COM POLAR EXPORT
NACA64-518 a=0.8
NACA64-518 a=0.8 |  |  |  | Cl Max: | 1.727 | at alpha= | 14 | deg
JavaFoil+Calcfoil stall+Eppler ext transition |  |  |  | L/D Max: | 160.661 | at alpha= | 6.5 | deg
Re: | 3000000 |  |  | Cd Min: | 0.00571 | at alpha= | -4 | deg
Mach: | 0 |  |  | Cl=0 at alpha= | -3.9436 | deg
|  |  |  | @ Cl=0.1, Cd= | 0.0057345
|  |  |  | @ Cl=0.4, Cd= | 0.0060219
|  |  |  | @ Cl=0.6, Cd= | 0.0062806
alpha (deg) | Cl | Cd | Cm | Cl/Cd
-19.5 | -0.864 | 0.15181 | -0.037 | -5.693
-19 | -0.875 | 0.14403 | -0.038 | -6.076
-18.5 | -0.884 | 0.13608 | -0.039 | -6.497
-18 | -0.892 | 0.12711 | -0.041 | -7.016
-17.5 | -0.895 | 0.12164 | -0.041 | -7.358
-17 | -0.898 | 0.11389 | -0.042 | -7.884
-16.5 | -0.899 | 0.10564 | -0.044 | -8.509
-16 | -0.898 | 0.09678 | -0.046 | -9.283
-15.5 | -0.9 | 0.08477 | -0.05 | -10.618
-15 | -0.92 | 0.06119 | -0.057 | -15.041
-14.5 | -0.932 | 0.04438 | -0.062 | -21.011
-14 | -0.928 | 0.03521 | -0.064 | -26.366
-13.5 | -0.915 | 0.03 | -0.066 | -30.501
-13 | -0.909 | 0.02076 | -0.069 | -43.755
-12.5 | -0.88 | 0.01908 | -0.07 | -46.122
-12 | -0.844 | 0.01774 | -0.071 | -47.57
-11.5 | -0.805 | 0.01652 | -0.072 | -48.751
-11 | -0.764 | 0.01542 | -0.073 | -49.534
-10.5 | -0.72 | 0.01448 | -0.074 | -49.717
-10 | -0.674 | 0.01351 | -0.075 | -49.922
-9.5 | -0.626 | 0.01286 | -0.076 | -48.688
-9 | -0.579 | 0.0118 | -0.078 | -49.01
-8.5 | -0.533 | 0.01055 | -0.08 | -50.48
-8 | -0.483 | 0.00989 | -0.081 | -48.776
-7.5 | -0.43 | 0.0092 | -0.083 | -46.75
-7 | -0.371 | 0.00891 | -0.084 | -41.657
-6.5 | -0.312 | 0.00865 | -0.085 | -36.027
-6 | -0.252 | 0.00848 | -0.086 | -29.654
-5.5 | -0.191 | 0.00831 | -0.086 | -22.977
-5 | -0.13 | 0.00808 | -0.087 | -16.068
-4.5 | -0.068 | 0.00797 | -0.088 | -8.571
-4 | -0.007 | 0.00571 | -0.089 | -1.157
-3.5 | 0.055 | 0.00572 | -0.09 | 9.673
-3 | 0.117 | 0.00574 | -0.09 | 20.448
-2.5 | 0.18 | 0.0058 | -0.091 | 31.026
-2 | 0.242 | 0.00588 | -0.092 | 41.217
-1.5 | 0.304 | 0.00596 | -0.093 | 51.055
-1 | 0.367 | 0.00599 | -0.093 | 61.149
-0.5 | 0.429 | 0.00605 | -0.094 | 70.88
0 | 0.491 | 0.00614 | -0.095 | 79.872
0.5 | 0.553 | 0.00622 | -0.096 | 88.868
1 | 0.615 | 0.0063 | -0.096 | 97.555
1.5 | 0.677 | 0.00642 | -0.097 | 105.405
2 | 0.739 | 0.00653 | -0.098 | 113.139
2.5 | 0.801 | 0.00663 | -0.099 | 120.667
3 | 0.862 | 0.00675 | -0.099 | 127.785
3.5 | 0.921 | 0.00628 | -0.1 | 146.543
4 | 0.98 | 0.00691 | -0.1 | 141.834
4.5 | 1.033 | 0.00703 | -0.101 | 146.977
5 | 1.091 | 0.00716 | -0.101 | 152.295
5.5 | 1.147 | 0.00737 | -0.102 | 155.498
6 | 1.202 | 0.00758 | -0.103 | 158.508
6.5 | 1.256 | 0.00782 | -0.103 | 160.661
7 | 1.304 | 0.00944 | -0.103 | 138.158
7.5 | 1.352 | 0.01089 | -0.104 | 124.151
8 | 1.392 | 0.016 | -0.103 | 86.982
8.5 | 1.437 | 0.01675 | -0.104 | 85.792
9 | 1.48 | 0.01758 | -0.104 | 84.205
9.5 | 1.521 | 0.01839 | -0.105 | 82.671
10 | 1.558 | 0.0192 | -0.105 | 81.139
10.5 | 1.593 | 0.02017 | -0.106 | 78.978
11 | 1.624 | 0.02116 | -0.106 | 76.772
11.5 | 1.652 | 0.02222 | -0.107 | 74.372
12 | 1.677 | 0.02325 | -0.107 | 72.105
12.5 | 1.697 | 0.02441 | -0.107 | 69.536
13 | 1.714 | 0.02572 | -0.108 | 66.652
13.5 | 1.724 | 0.02718 | -0.108 | 63.412
14 | 1.727 | 0.02879 | -0.108 | 59.986
14.5 | 1.726 | 0.03055 | -0.109 | 56.493
15 | 1.72 | 0.03247 | -0.109 | 52.99
15.5 | 1.711 | 0.03455 | -0.109 | 49.516
16 | 1.697 | 0.03679 | -0.109 | 46.129
16.5 | 1.679 | 0.03938 | -0.109 | 42.637
17 | 1.659 | 0.04149 | -0.109 | 40.001
17.5 | 1.635 | 0.04458 | -0.109 | 36.664
18 | 1.607 | 0.04801 | -0.109 | 33.462
18.5 | 1.574 | 0.05123 | -0.109 | 30.722
19 | 1.536 | 0.05565 | -0.109 | 27.596

## 58. Re 3M Mach 0.00 (2)
BIGFOIL.COM POLAR EXPORT
NACA64-518 a=0.8
NACA64-518 a=0.8 |  |  |  | Cl Max: | 1.648 | at alpha= | 20 | deg
XFOIL ncrit=9 |  |  |  | L/D Max: | 161.586 | at alpha= | 5 | deg
Re: | 3000000 |  |  | Cd Min: | 0.08445 | at alpha= | 20 | deg
Mach: | 0 |  |  | Cl=0 at alpha= | -3.9278 | deg
|  |  |  | @ Cl=0.1, Cd= | 0.0057951
|  |  |  | @ Cl=0.4, Cd= | 0.0052989
|  |  |  | @ Cl=0.6, Cd= | 0.0054939
alpha (deg) | Cl | Cd | Cm | Cl/Cd
-20 | -1.2611 | 0.05007 | -0.0902 | -25.1867
-19.5 | -1.2693 | 0.04579 | -0.0886 | -27.72
-19 | -1.2203 | 0.04153 | -0.097 | -29.3836
-18 | -1.1642 | 0.03483 | -0.1032 | -33.4252
-17.5 | -1.1584 | 0.03132 | -0.1028 | -36.986
-17 | -1.1484 | 0.02828 | -0.1021 | -40.6082
-16.5 | -1.1302 | 0.02587 | -0.1015 | -43.6877
-16 | -1.1097 | 0.02375 | -0.1005 | -46.7242
-15.5 | -1.0877 | 0.02175 | -0.0994 | -50.0092
-15 | -1.0641 | 0.02 | -0.0981 | -53.205
-14.5 | -1.0384 | 0.0184 | -0.0967 | -56.4348
-14 | -1.0121 | 0.01698 | -0.095 | -59.6054
-13.5 | -0.9916 | 0.01551 | -0.0924 | -63.9329
-13 | -0.9681 | 0.01462 | -0.0889 | -66.2175
-12.5 | -0.9307 | 0.01372 | -0.0874 | -67.8353
-12 | -0.8883 | 0.0129 | -0.0863 | -68.8605
-11.5 | -0.8407 | 0.01229 | -0.0859 | -68.4052
-11 | -0.7906 | 0.01178 | -0.0858 | -67.1138
-10.5 | -0.7386 | 0.01134 | -0.0859 | -65.1323
-10 | -0.6858 | 0.01091 | -0.086 | -62.8598
-9.5 | -0.6332 | 0.01038 | -0.0862 | -61.0019
-9 | -0.5788 | 0.00995 | -0.0866 | -58.1709
-8.5 | -0.5233 | 0.00961 | -0.0871 | -54.4537
-8 | -0.4671 | 0.00932 | -0.0876 | -50.118
-7.5 | -0.4112 | 0.00892 | -0.0882 | -46.0987
-7 | -0.3542 | 0.00863 | -0.0889 | -41.0429
-6.5 | -0.2969 | 0.00838 | -0.0896 | -35.4296
-6 | -0.2393 | 0.00811 | -0.0903 | -29.5068
-5.5 | -0.1815 | 0.00786 | -0.0911 | -23.0916
-5 | -0.1238 | 0.00761 | -0.0918 | -16.2681
-4.5 | -0.0661 | 0.00724 | -0.0927 | -9.1298
-4 | -0.0083 | 0.00688 | -0.0935 | -1.2064
-3.5 | 0.0492 | 0.00641 | -0.0945 | 7.6755
-3 | 0.1062 | 0.00572 | -0.0955 | 18.5664
-2.5 | 0.1642 | 0.00531 | -0.0965 | 30.9228
-2 | 0.2238 | 0.00526 | -0.0974 | 42.5475
-1.5 | 0.2831 | 0.00526 | -0.0983 | 53.8213
-1 | 0.3428 | 0.00527 | -0.0992 | 65.0474
-0.5 | 0.4021 | 0.0053 | -0.1001 | 75.8679
0 | 0.4613 | 0.00534 | -0.101 | 86.3858
0.5 | 0.5207 | 0.00539 | -0.1019 | 96.6048
1 | 0.5794 | 0.00548 | -0.1027 | 105.7299
1.5 | 0.6386 | 0.00552 | -0.1035 | 115.6884
2 | 0.6973 | 0.00559 | -0.1043 | 124.7406
2.5 | 0.7554 | 0.0057 | -0.105 | 132.5263
3 | 0.8135 | 0.00578 | -0.1057 | 140.7439
3.5 | 0.871 | 0.00591 | -0.1063 | 147.3773
4 | 0.9274 | 0.00607 | -0.1067 | 152.7842
4.5 | 0.9843 | 0.0062 | -0.1072 | 158.7581
5 | 1.039 | 0.00643 | -0.1074 | 161.5863
5.5 | 1.0908 | 0.00679 | -0.107 | 160.648
6 | 1.1291 | 0.00777 | -0.1044 | 145.3153
6.5 | 1.1608 | 0.00888 | -0.1006 | 130.7207
7.5 | 1.1934 | 0.01113 | -0.0875 | 107.2237
8 | 1.2121 | 0.01234 | -0.0819 | 98.2253
8.5 | 1.2344 | 0.01356 | -0.0773 | 91.0324
9 | 1.2555 | 0.01494 | -0.0729 | 84.0361
9.5 | 1.2761 | 0.01648 | -0.0687 | 77.4333
10 | 1.2964 | 0.01818 | -0.0648 | 71.3091
10.5 | 1.3191 | 0.01988 | -0.0615 | 66.3531
11 | 1.3442 | 0.02156 | -0.0588 | 62.3469
11.5 | 1.3684 | 0.0234 | -0.0562 | 58.4786
12 | 1.3919 | 0.02541 | -0.0538 | 54.7776
12.5 | 1.4152 | 0.02754 | -0.0517 | 51.3871
13 | 1.4381 | 0.02978 | -0.0497 | 48.2908
14 | 1.4818 | 0.03478 | -0.0466 | 42.6049
14.5 | 1.5031 | 0.03758 | -0.0454 | 39.9973
15 | 1.5213 | 0.04077 | -0.0442 | 37.3142
15.5 | 1.5362 | 0.04436 | -0.043 | 34.6303
16 | 1.5548 | 0.04773 | -0.0423 | 32.5749
16.5 | 1.5725 | 0.05128 | -0.0418 | 30.665
17 | 1.5871 | 0.05524 | -0.0414 | 28.731
17.5 | 1.6001 | 0.0595 | -0.0412 | 26.8924
18 | 1.6083 | 0.06441 | -0.0411 | 24.9697
18.5 | 1.6208 | 0.06895 | -0.0414 | 23.5069
19 | 1.6314 | 0.07384 | -0.0419 | 22.0937
19.5 | 1.6406 | 0.07896 | -0.0427 | 20.7776
20 | 1.648 | 0.08445 | -0.0437 | 19.5145

## 59. Re 3M Mach 0.10 (1)
BIGFOIL.COM POLAR EXPORT
NACA64-518 a=0.8
NACA64-518 a=0.8 |  |  |  | Cl Max: | 1.717 | at alpha= | 14 | deg
JavaFoil+Calcfoil stall+Eppler ext transition |  |  |  | L/D Max: | 160.538 | at alpha= | 6.5 | deg
Re: | 3000000 |  |  | Cd Min: | 0.00571 | at alpha= | -4 | deg
Mach: | 0.1 |  |  | Cl=0 at alpha= | -3.9444 | deg
|  |  |  | @ Cl=0.1, Cd= | 0.0057713
|  |  |  | @ Cl=0.4, Cd= | 0.0060408
|  |  |  | @ Cl=0.6, Cd= | 0.0062913
alpha (deg) | Cl | Cd | Cm | Cl/Cd
-19.5 | -0.827 | 0.15579 | -0.036 | -5.311
-19 | -0.842 | 0.14754 | -0.037 | -5.704
-18.5 | -0.854 | 0.13964 | -0.038 | -6.115
-18 | -0.864 | 0.13183 | -0.039 | -6.555
-17.5 | -0.871 | 0.12505 | -0.04 | -6.968
-17 | -0.877 | 0.11738 | -0.042 | -7.469
-16.5 | -0.88 | 0.10942 | -0.043 | -8.04
-16 | -0.881 | 0.10112 | -0.045 | -8.71
-15.5 | -0.881 | 0.09122 | -0.048 | -9.663
-15 | -0.886 | 0.07733 | -0.052 | -11.456
-14.5 | -0.93 | 0.04263 | -0.062 | -21.807
-14 | -0.917 | 0.03841 | -0.064 | -23.864
-13.5 | -0.908 | 0.03179 | -0.066 | -28.549
-13 | -0.892 | 0.02661 | -0.068 | -33.524
-12.5 | -0.878 | 0.01952 | -0.071 | -44.997
-12 | -0.844 | 0.01803 | -0.072 | -46.791
-11.5 | -0.805 | 0.01679 | -0.073 | -47.972
-11 | -0.764 | 0.0157 | -0.074 | -48.704
-10.5 | -0.721 | 0.0147 | -0.075 | -49.067
-10 | -0.675 | 0.01377 | -0.076 | -49.048
-9.5 | -0.627 | 0.01302 | -0.077 | -48.202
-9 | -0.579 | 0.01197 | -0.078 | -48.401
-8.5 | -0.533 | 0.01076 | -0.08 | -49.563
-8 | -0.483 | 0.00984 | -0.082 | -49.135
-7.5 | -0.432 | 0.00921 | -0.084 | -46.864
-7 | -0.373 | 0.00893 | -0.084 | -41.776
-6.5 | -0.313 | 0.00872 | -0.085 | -35.911
-6 | -0.253 | 0.00849 | -0.086 | -29.776
-5.5 | -0.192 | 0.00831 | -0.087 | -23.08
-5 | -0.13 | 0.00817 | -0.088 | -15.956
-4.5 | -0.069 | 0.00796 | -0.088 | -8.626
-4 | -0.007 | 0.00571 | -0.089 | -1.162
-3.5 | 0.056 | 0.00575 | -0.09 | 9.676
-3 | 0.118 | 0.00578 | -0.091 | 20.407
-2.5 | 0.181 | 0.00581 | -0.092 | 31.158
-2 | 0.243 | 0.00588 | -0.092 | 41.421
-1.5 | 0.306 | 0.00596 | -0.093 | 51.301
-1 | 0.368 | 0.00599 | -0.094 | 61.449
-0.5 | 0.431 | 0.00609 | -0.095 | 70.782
0 | 0.493 | 0.00614 | -0.095 | 80.318
0.5 | 0.556 | 0.00627 | -0.096 | 88.55
1 | 0.618 | 0.0063 | -0.097 | 98.07
1.5 | 0.68 | 0.00644 | -0.098 | 105.652
2 | 0.742 | 0.00652 | -0.098 | 113.944
2.5 | 0.805 | 0.00669 | -0.099 | 120.31
3 | 0.867 | 0.00684 | -0.1 | 126.765
3.5 | 0.925 | 0.00631 | -0.1 | 146.437
4 | 0.985 | 0.00694 | -0.101 | 141.847
4.5 | 1.038 | 0.00707 | -0.101 | 146.699
5 | 1.096 | 0.00719 | -0.102 | 152.32
5.5 | 1.152 | 0.00741 | -0.103 | 155.526
6 | 1.207 | 0.00763 | -0.103 | 158.088
6.5 | 1.261 | 0.00786 | -0.104 | 160.538
7 | 1.309 | 0.00958 | -0.104 | 136.6
7.5 | 1.357 | 0.01109 | -0.104 | 122.356
8 | 1.397 | 0.01619 | -0.104 | 86.299
8.5 | 1.443 | 0.01696 | -0.104 | 85.046
9 | 1.485 | 0.01778 | -0.105 | 83.531
9.5 | 1.525 | 0.01865 | -0.105 | 81.78
10 | 1.562 | 0.01946 | -0.106 | 80.262
10.5 | 1.596 | 0.02041 | -0.106 | 78.195
11 | 1.626 | 0.02143 | -0.107 | 75.903
11.5 | 1.653 | 0.02252 | -0.107 | 73.415
12 | 1.676 | 0.02369 | -0.108 | 70.76
12.5 | 1.695 | 0.02494 | -0.108 | 67.963
13 | 1.71 | 0.02613 | -0.108 | 65.44
13.5 | 1.716 | 0.02789 | -0.109 | 61.545
14 | 1.717 | 0.02935 | -0.109 | 58.5
14.5 | 1.712 | 0.03137 | -0.109 | 54.587
15 | 1.704 | 0.03324 | -0.109 | 51.257
15.5 | 1.69 | 0.03561 | -0.109 | 47.468
16 | 1.673 | 0.03776 | -0.109 | 44.295
16.5 | 1.65 | 0.04057 | -0.109 | 40.676
17 | 1.625 | 0.04322 | -0.109 | 37.596
17.5 | 1.596 | 0.04596 | -0.109 | 34.732
18 | 1.564 | 0.04916 | -0.109 | 31.822
18.5 | 1.525 | 0.0533 | -0.109 | 28.614
19 | 1.481 | 0.0581 | -0.109 | 25.497

## 60. Re 3M Mach 0.10 (2)
BIGFOIL.COM POLAR EXPORT
NACA64-518 a=0.8
NACA64-518 a=0.8 |  |  |  | Cl Max: | 1.6416 | at alpha= | 20 | deg
XFOIL ncrit=9 |  |  |  | L/D Max: | 161.796 | at alpha= | 5 | deg
Re: | 3000000 |  |  | Cd Min: | 0.08781 | at alpha= | 20 | deg
Mach: | 0.1 |  |  | Cl=0 at alpha= | -3.9266 | deg
|  |  |  | @ Cl=0.1, Cd= | 0.0058441
|  |  |  | @ Cl=0.4, Cd= | 0.0053171
|  |  |  | @ Cl=0.6, Cd= | 0.0055229
alpha (deg) | Cl | Cd | Cm | Cl/Cd
-19.5 | -1.2576 | 0.04908 | -0.0893 | -25.6235
-19 | -1.2126 | 0.04425 | -0.0977 | -27.4034
-18.5 | -1.1729 | 0.03972 | -0.1049 | -29.5292
-18 | -1.1547 | 0.03689 | -0.105 | -31.3012
-17.5 | -1.1439 | 0.03353 | -0.105 | -34.1157
-17 | -1.1365 | 0.03011 | -0.1045 | -37.7449
-16.5 | -1.1221 | 0.02732 | -0.1038 | -41.0725
-16 | -1.1029 | 0.025 | -0.1029 | -44.116
-15.5 | -1.082 | 0.02285 | -0.1019 | -47.3523
-15 | -1.0589 | 0.02095 | -0.1006 | -50.5442
-14.5 | -1.0336 | 0.01924 | -0.0992 | -53.7214
-14 | -1.0071 | 0.01772 | -0.0975 | -56.8341
-13.5 | -0.9828 | 0.01621 | -0.0955 | -60.6292
-13 | -0.9672 | 0.01497 | -0.0914 | -64.6092
-12.5 | -0.9305 | 0.01415 | -0.0896 | -65.7597
-12 | -0.8917 | 0.01317 | -0.088 | -67.7069
-11.5 | -0.8451 | 0.0125 | -0.0873 | -67.608
-11 | -0.7952 | 0.01194 | -0.0871 | -66.5997
-10.5 | -0.7432 | 0.01148 | -0.087 | -64.7387
-10 | -0.6903 | 0.01102 | -0.0871 | -62.6407
-9.5 | -0.6371 | 0.01052 | -0.0872 | -60.5608
-9 | -0.5827 | 0.01004 | -0.0874 | -58.0378
-8.5 | -0.527 | 0.00968 | -0.0879 | -54.4421
-8 | -0.4705 | 0.00937 | -0.0884 | -50.2134
-7.5 | -0.4141 | 0.00899 | -0.0889 | -46.0623
-7 | -0.3567 | 0.00867 | -0.0895 | -41.1419
-6.5 | -0.2989 | 0.00843 | -0.0902 | -35.4567
-6 | -0.2411 | 0.00815 | -0.0909 | -29.5828
-5.5 | -0.1828 | 0.0079 | -0.0916 | -23.1392
-5 | -0.1246 | 0.00765 | -0.0924 | -16.2876
-4.5 | -0.0666 | 0.00729 | -0.0932 | -9.1358
-4 | -0.0085 | 0.00691 | -0.0941 | -1.2301
-3.5 | 0.0494 | 0.00647 | -0.095 | 7.6352
-3 | 0.1068 | 0.00576 | -0.096 | 18.5417
-2.5 | 0.165 | 0.00533 | -0.097 | 30.9568
-2 | 0.225 | 0.00527 | -0.0979 | 42.6945
-1.5 | 0.2846 | 0.00528 | -0.0988 | 53.9015
-1 | 0.3447 | 0.00528 | -0.0998 | 65.2841
-0.5 | 0.4043 | 0.00532 | -0.1006 | 75.9962
0 | 0.464 | 0.00536 | -0.1015 | 86.5672
0.5 | 0.5238 | 0.00541 | -0.1024 | 96.8207
1 | 0.5827 | 0.00552 | -0.1031 | 105.5616
1.5 | 0.6425 | 0.00553 | -0.104 | 116.1844
2 | 0.7014 | 0.00562 | -0.1048 | 124.8043
2.5 | 0.76 | 0.00572 | -0.1055 | 132.8671
3 | 0.8184 | 0.00581 | -0.1062 | 140.8606
3.5 | 0.8763 | 0.00593 | -0.1068 | 147.774
4 | 0.933 | 0.00609 | -0.1072 | 153.202
5 | 1.0452 | 0.00646 | -0.1077 | 161.7957
5.5 | 1.0972 | 0.00683 | -0.1073 | 160.6442
6 | 1.1344 | 0.00785 | -0.1044 | 144.5096
7.5 | 1.194 | 0.01129 | -0.0865 | 105.7573
8 | 1.213 | 0.01255 | -0.081 | 96.6534
8.5 | 1.2346 | 0.01384 | -0.0763 | 89.2052
9 | 1.2557 | 0.01528 | -0.0718 | 82.1793
9.5 | 1.2752 | 0.01693 | -0.0675 | 75.3219
10 | 1.2949 | 0.01872 | -0.0636 | 69.172
10.5 | 1.3179 | 0.02048 | -0.0604 | 64.3506
11 | 1.3431 | 0.02222 | -0.0577 | 60.4455
11.5 | 1.3678 | 0.02411 | -0.0551 | 56.7316
12 | 1.3902 | 0.02629 | -0.0527 | 52.8794
12.5 | 1.414 | 0.0285 | -0.0506 | 49.614
13 | 1.436 | 0.0309 | -0.0486 | 46.4725
14 | 1.4796 | 0.03611 | -0.0456 | 40.9748
14.5 | 1.5002 | 0.03909 | -0.0444 | 38.3781
15 | 1.5175 | 0.04247 | -0.0432 | 35.7311
15.5 | 1.5325 | 0.04618 | -0.0421 | 33.1854
16 | 1.5516 | 0.04963 | -0.0414 | 31.2633
16.5 | 1.5684 | 0.05337 | -0.0409 | 29.3873
17 | 1.5824 | 0.05754 | -0.0406 | 27.5009
17.5 | 1.594 | 0.0621 | -0.0404 | 25.6683
18 | 1.6017 | 0.06721 | -0.0405 | 23.8313
18.5 | 1.6163 | 0.07165 | -0.0409 | 22.5583
19 | 1.6265 | 0.0767 | -0.0415 | 21.206
19.5 | 1.6354 | 0.08201 | -0.0423 | 19.9415
20 | 1.6416 | 0.08781 | -0.0435 | 18.6949

## 61. Re 3M Mach 0.25 (1)
BIGFOIL.COM POLAR EXPORT
NACA64-518 a=0.8
NACA64-518 a=0.8 |  |  |  | Cl Max: | 1.665 | at alpha= | 12.5 | deg
JavaFoil+Calcfoil stall+Eppler ext transition |  |  |  | L/D Max: | 158.128 | at alpha= | 6.5 | deg
Re: | 3000000 |  |  | Cd Min: | 0.00579 | at alpha= | -3.5 | deg
Mach: | 0.25 |  |  | Cl=0 at alpha= | -3.9453 | deg
|  |  |  | @ Cl=0.1, Cd= | 0.0058303
|  |  |  | @ Cl=0.4, Cd= | 0.0061461
|  |  |  | @ Cl=0.6, Cd= | 0.0063898
alpha (deg) | Cl | Cd | Cm | Cl/Cd
-18 | -0.635 | 0.15347 | -0.035 | -4.136
-17.5 | -0.672 | 0.14132 | -0.037 | -4.757
-17 | -0.704 | 0.13437 | -0.037 | -5.242
-16.5 | -0.732 | 0.12696 | -0.038 | -5.766
-16 | -0.755 | 0.11825 | -0.04 | -6.381
-15.5 | -0.774 | 0.10772 | -0.042 | -7.183
-15 | -0.784 | 0.10204 | -0.043 | -7.688
-14.5 | -0.794 | 0.09197 | -0.047 | -8.632
-14 | -0.796 | 0.08465 | -0.049 | -9.4
-13.5 | -0.805 | 0.06921 | -0.055 | -11.627
-13 | -0.851 | 0.03564 | -0.067 | -23.877
-12.5 | -0.839 | 0.03102 | -0.069 | -27.038
-12 | -0.82 | 0.02557 | -0.071 | -32.048
-11.5 | -0.801 | 0.01841 | -0.074 | -43.518
-11 | -0.765 | 0.01717 | -0.075 | -44.52
-10.5 | -0.724 | 0.01595 | -0.076 | -45.409
-10 | -0.681 | 0.0149 | -0.077 | -45.717
-9.5 | -0.635 | 0.0138 | -0.078 | -46.044
-9 | -0.586 | 0.01303 | -0.08 | -44.982
-8.5 | -0.535 | 0.01225 | -0.081 | -43.655
-8 | -0.486 | 0.01107 | -0.082 | -43.864
-7.5 | -0.435 | 0.00981 | -0.084 | -44.341
-7 | -0.382 | 0.00934 | -0.087 | -40.906
-6.5 | -0.321 | 0.00896 | -0.088 | -35.83
-6 | -0.259 | 0.00874 | -0.088 | -29.657
-5.5 | -0.197 | 0.00854 | -0.089 | -23.052
-5 | -0.134 | 0.0083 | -0.09 | -16.139
-4.5 | -0.071 | 0.00813 | -0.091 | -8.672
-4 | -0.007 | 0.00797 | -0.092 | -0.855
-3.5 | 0.057 | 0.00579 | -0.092 | 9.86
-3 | 0.121 | 0.00585 | -0.093 | 20.739
-2.5 | 0.186 | 0.00587 | -0.094 | 31.653
-2 | 0.25 | 0.00599 | -0.095 | 41.783
-1.5 | 0.314 | 0.00601 | -0.096 | 52.338
-1 | 0.379 | 0.00611 | -0.096 | 61.975
-0.5 | 0.443 | 0.00622 | -0.097 | 71.155
0 | 0.507 | 0.00625 | -0.098 | 81.16
0.5 | 0.571 | 0.00634 | -0.099 | 90.118
1 | 0.635 | 0.00645 | -0.1 | 98.454
1.5 | 0.699 | 0.00658 | -0.1 | 106.283
2 | 0.763 | 0.00669 | -0.101 | 114.052
2.5 | 0.824 | 0.00627 | -0.102 | 131.411
3 | 0.886 | 0.00687 | -0.102 | 128.871
3.5 | 0.948 | 0.00699 | -0.103 | 135.605
4 | 1.01 | 0.00711 | -0.103 | 141.972
4.5 | 1.064 | 0.00726 | -0.104 | 146.548
5 | 1.123 | 0.00742 | -0.105 | 151.328
5.5 | 1.18 | 0.00766 | -0.105 | 154.06
6 | 1.236 | 0.00789 | -0.106 | 156.571
6.5 | 1.291 | 0.00816 | -0.106 | 158.128
7 | 1.338 | 0.01029 | -0.106 | 129.978
7.5 | 1.378 | 0.01639 | -0.106 | 84.064
8 | 1.426 | 0.01716 | -0.107 | 83.091
8.5 | 1.47 | 0.01806 | -0.107 | 81.367
9 | 1.51 | 0.019 | -0.108 | 79.482
9.5 | 1.547 | 0.01994 | -0.108 | 77.596
10 | 1.58 | 0.02106 | -0.108 | 75.006
10.5 | 1.607 | 0.02205 | -0.109 | 72.904
11 | 1.631 | 0.02324 | -0.109 | 70.151
11.5 | 1.648 | 0.02462 | -0.11 | 66.935
12 | 1.66 | 0.02588 | -0.11 | 64.152
12.5 | 1.665 | 0.02757 | -0.11 | 60.405
13 | 1.664 | 0.02938 | -0.111 | 56.615
13.5 | 1.65 | 0.03148 | -0.111 | 52.422
14 | 1.628 | 0.03378 | -0.111 | 48.203
14.5 | 1.599 | 0.03594 | -0.111 | 44.489
15 | 1.561 | 0.0388 | -0.111 | 40.232
15.5 | 1.515 | 0.04176 | -0.111 | 36.287
16 | 1.463 | 0.04495 | -0.111 | 32.543
16.5 | 1.4 | 0.05006 | -0.111 | 27.974
17 | 1.332 | 0.05534 | -0.11 | 24.071
17.5 | 1.256 | 0.06234 | -0.109 | 20.15

## 62. Re 3M Mach 0.25 (2)
BIGFOIL.COM POLAR EXPORT
NACA64-518 a=0.8
NACA64-518 a=0.8 |  |  |  | Cl Max: | 1.5871 | at alpha= | 19 | deg
XFOIL ncrit=9 |  |  |  | L/D Max: | 162.5 | at alpha= | 5 | deg
Re: | 3000000 |  |  | Cd Min: | 0.11017 | at alpha= | 20 | deg
Mach: | 0.25 |  |  | Cl=0 at alpha= | -3.9217 | deg
|  |  |  | @ Cl=0.1, Cd= | 0.0060833
|  |  |  | @ Cl=0.4, Cd= | 0.005399
|  |  |  | @ Cl=0.6, Cd= | 0.0055882
alpha (deg) | Cl | Cd | Cm | Cl/Cd
-20 | -1.0554 | 0.08775 | -0.0835 | -12.0274
-19 | -1.1059 | 0.06563 | -0.0984 | -16.8505
-18.5 | -1.0905 | 0.05666 | -0.1088 | -19.2464
-17.5 | -1.0813 | 0.04577 | -0.1131 | -23.6246
-17 | -1.0696 | 0.04151 | -0.114 | -25.7673
-16.5 | -1.0497 | 0.03822 | -0.1142 | -27.4647
-16 | -1.0467 | 0.03372 | -0.1144 | -31.0409
-15.5 | -1.0353 | 0.03031 | -0.1138 | -34.157
-15 | -1.0177 | 0.02742 | -0.1129 | -37.1152
-14.5 | -0.996 | 0.02501 | -0.1116 | -39.8241
-14 | -0.9724 | 0.02275 | -0.1102 | -42.7429
-13.5 | -0.9505 | 0.02056 | -0.1084 | -46.2305
-13 | -0.923 | 0.01878 | -0.1065 | -49.148
-12.5 | -0.8971 | 0.01705 | -0.1042 | -52.6158
-12 | -0.875 | 0.01542 | -0.1012 | -56.7445
-11.5 | -0.8587 | 0.01398 | -0.0966 | -61.4235
-11 | -0.8156 | 0.01308 | -0.0948 | -62.3547
-10.5 | -0.7651 | 0.01243 | -0.0938 | -61.5527
-10 | -0.7132 | 0.01178 | -0.0931 | -60.5433
-9.5 | -0.6581 | 0.01127 | -0.0927 | -58.394
-8.5 | -0.5468 | 0.01013 | -0.0923 | -53.9783
-8 | -0.4886 | 0.00971 | -0.0924 | -50.3193
-7.5 | -0.4295 | 0.00938 | -0.0927 | -45.7889
-7 | -0.3708 | 0.00896 | -0.093 | -41.3839
-6.5 | -0.3107 | 0.00865 | -0.0935 | -35.9191
-6 | -0.2506 | 0.00836 | -0.0941 | -29.9761
-5.5 | -0.1902 | 0.00813 | -0.0947 | -23.3948
-5 | -0.1296 | 0.00784 | -0.0954 | -16.5306
-4.5 | -0.0696 | 0.00751 | -0.0961 | -9.2676
-4 | -0.0094 | 0.00711 | -0.0969 | -1.3221
-3.5 | 0.0506 | 0.00666 | -0.0978 | 7.5976
-3 | 0.1097 | 0.00597 | -0.0988 | 18.3752
-2.5 | 0.1697 | 0.00541 | -0.0998 | 31.3678
-2 | 0.2314 | 0.00536 | -0.1007 | 43.1716
-1.5 | 0.2935 | 0.00536 | -0.1016 | 54.7575
-1 | 0.3553 | 0.00537 | -0.1025 | 66.1639
-0.5 | 0.417 | 0.00541 | -0.1034 | 77.0795
0 | 0.4789 | 0.00545 | -0.1043 | 87.8716
0.5 | 0.54 | 0.00553 | -0.1051 | 97.6492
1 | 0.6019 | 0.00559 | -0.106 | 107.6744
1.5 | 0.6632 | 0.00565 | -0.1068 | 117.3805
2 | 0.7235 | 0.00577 | -0.1074 | 125.3899
2.5 | 0.785 | 0.00584 | -0.1082 | 134.4178
3 | 0.8447 | 0.00596 | -0.1087 | 141.7282
3.5 | 0.9052 | 0.00606 | -0.1093 | 149.3729
4 | 0.9639 | 0.00623 | -0.1096 | 154.7191
4.5 | 1.0222 | 0.00641 | -0.1097 | 159.4696
5 | 1.079 | 0.00664 | -0.1096 | 162.5
5.5 | 1.1316 | 0.00704 | -0.1087 | 160.7386
7.5 | 1.1988 | 0.01231 | -0.0815 | 97.3842
8 | 1.2153 | 0.01392 | -0.0758 | 87.306
8.5 | 1.2346 | 0.01558 | -0.0708 | 79.2426
9 | 1.2534 | 0.01744 | -0.0661 | 71.8693
9.5 | 1.2697 | 0.01963 | -0.0617 | 64.6816
10 | 1.2896 | 0.02181 | -0.058 | 59.1288
10.5 | 1.313 | 0.02398 | -0.0549 | 54.754
11 | 1.3367 | 0.02628 | -0.0522 | 50.8638
11.5 | 1.3611 | 0.02869 | -0.0499 | 47.4416
12 | 1.3832 | 0.0314 | -0.0476 | 44.051
12.5 | 1.4062 | 0.03417 | -0.0456 | 41.1531
13 | 1.4242 | 0.03746 | -0.0436 | 38.0192
13.5 | 1.4481 | 0.04022 | -0.0423 | 36.0045
14 | 1.4687 | 0.04365 | -0.041 | 33.6472
14.5 | 1.4854 | 0.04752 | -0.0398 | 31.2584
15 | 1.5005 | 0.05173 | -0.0388 | 29.0064
15.5 | 1.5185 | 0.05577 | -0.0381 | 27.2279
16 | 1.5342 | 0.06019 | -0.0376 | 25.4893
16.5 | 1.5468 | 0.06506 | -0.0374 | 23.775
17 | 1.5539 | 0.07071 | -0.0375 | 21.9757
17.5 | 1.566 | 0.07599 | -0.0378 | 20.608
18 | 1.5748 | 0.08176 | -0.0385 | 19.2613
18.5 | 1.5831 | 0.08776 | -0.0395 | 18.039
19 | 1.5871 | 0.09444 | -0.0409 | 16.8054
19.5 | 1.5866 | 0.10189 | -0.0429 | 15.5717
20 | 1.5815 | 0.11017 | -0.0456 | 14.3551

## 63. Re 3M Mach 0.50 (1)
BIGFOIL.COM POLAR EXPORT
NACA64-518 a=0.8
NACA64-518 a=0.8 |  |  |  | Cl Max: | 1.531 | at alpha= | 8.5 | deg
JavaFoil+Calcfoil stall+Eppler ext transition |  |  |  | L/D Max: | 145.297 | at alpha= | 5.5 | deg
Re: | 3000000 |  |  | Cd Min: | 0.00594 | at alpha= | -0.5 | deg
Mach: | 0.5 |  |  | Cl=0 at alpha= | -3.9444 | deg
|  |  |  | @ Cl=0.1, Cd= | 0.0061649
|  |  |  | @ Cl=0.4, Cd= | 0.0065649
|  |  |  | @ Cl=0.6, Cd= | 0.0068081
alpha (deg) | Cl | Cd | Cm | Cl/Cd
-20 | -0.918 | 0.16831 | -0.044 | -5.452
-19.5 | -0.887 | 0.16471 | -0.043 | -5.383
-19 | -0.858 | 0.15671 | -0.042 | -5.475
-18.5 | -0.83 | 0.15275 | -0.043 | -5.43
-18 | -0.801 | 0.14841 | -0.043 | -5.4
-17.5 | -0.774 | 0.14622 | -0.044 | -5.297
-17 | -0.744 | 0.14105 | -0.042 | -5.274
-16.5 | -0.715 | 0.13578 | -0.042 | -5.269
-16 | -0.687 | 0.13235 | -0.042 | -5.191
-15.5 | -0.659 | 0.12822 | -0.043 | -5.139
-15 | -0.631 | 0.12057 | -0.043 | -5.231
-14.5 | -0.601 | 0.11597 | -0.041 | -5.183
-14 | -0.573 | 0.11173 | -0.042 | -5.127
-13.5 | -0.545 | 0.10884 | -0.042 | -5.004
-13 | -0.516 | 0.10575 | -0.043 | -4.883
-12.5 | -0.488 | 0.09885 | -0.043 | -4.935
-12 | -0.459 | 0.09403 | -0.04 | -4.878
-11.5 | -0.43 | 0.0904 | -0.041 | -4.761
-11 | -0.403 | 0.08378 | -0.044 | -4.809
-10.5 | -0.375 | 0.07565 | -0.045 | -4.951
-10 | -0.345 | 0.07964 | -0.042 | -4.335
-9.5 | -0.57 | 0.02223 | -0.084 | -25.653
-9 | -0.575 | 0.01797 | -0.087 | -32.013
-8.5 | -0.547 | 0.01633 | -0.088 | -33.516
-8 | -0.505 | 0.01494 | -0.09 | -33.819
-7.5 | -0.455 | 0.01378 | -0.091 | -33.017
-7 | -0.399 | 0.01296 | -0.092 | -30.761
-6.5 | -0.338 | 0.01209 | -0.093 | -27.967
-6 | -0.275 | 0.01145 | -0.094 | -24.023
-5.5 | -0.212 | 0.01035 | -0.097 | -20.498
-5 | -0.147 | 0.00962 | -0.099 | -15.293
-4.5 | -0.078 | 0.00891 | -0.102 | -8.81
-4 | -0.008 | 0.00866 | -0.102 | -0.877
-3.5 | 0.064 | 0.00617 | -0.103 | 10.335
-3 | 0.135 | 0.00616 | -0.104 | 21.963
-2.5 | 0.208 | 0.00623 | -0.105 | 33.352
-2 | 0.28 | 0.00631 | -0.106 | 44.321
-1.5 | 0.351 | 0.00649 | -0.107 | 54.132
-1 | 0.423 | 0.0066 | -0.108 | 64.165
-0.5 | 0.495 | 0.00594 | -0.108 | 83.369
0 | 0.563 | 0.00675 | -0.109 | 83.395
0.5 | 0.633 | 0.00686 | -0.11 | 92.247
1 | 0.703 | 0.007 | -0.11 | 100.427
1.5 | 0.773 | 0.00715 | -0.111 | 108.118
2 | 0.843 | 0.00731 | -0.112 | 115.315
2.5 | 0.913 | 0.00746 | -0.113 | 122.441
3 | 0.983 | 0.00764 | -0.113 | 128.675
3.5 | 1.052 | 0.00783 | -0.114 | 134.289
4 | 1.121 | 0.00805 | -0.115 | 139.316
4.5 | 1.177 | 0.00827 | -0.115 | 142.38
5 | 1.24 | 0.0086 | -0.116 | 144.183
5.5 | 1.301 | 0.00895 | -0.117 | 145.297
6 | 1.354 | 0.01094 | -0.117 | 123.707
6.5 | 1.405 | 0.01244 | -0.117 | 112.966
7 | 1.443 | 0.02001 | -0.117 | 72.082
7.5 | 1.484 | 0.02141 | -0.117 | 69.323
8 | 1.517 | 0.0229 | -0.118 | 66.246
8.5 | 1.531 | 0.02464 | -0.118 | 62.133
9 | 1.519 | 0.02662 | -0.119 | 57.037
9.5 | 1.458 | 0.02918 | -0.119 | 49.945
10 | 1.217 | 0.03359 | -0.119 | 36.235
10.5 | 0.954 | 0.03541 | -0.119 | 26.936
11 | 0.836 | 0.08317 | -0.056 | 10.053
11.5 | 0.863 | 0.0905 | -0.058 | 9.541
12 | 0.89 | 0.09527 | -0.058 | 9.347
12.5 | 0.917 | 0.10162 | -0.059 | 9.029
13 | 0.946 | 0.10791 | -0.063 | 8.765
13.5 | 0.973 | 0.11144 | -0.064 | 8.73

## 64. Re 3M Mach 0.50 (2)
BIGFOIL.COM POLAR EXPORT
NACA64-518 a=0.8
NACA64-518 a=0.8 |  |  |  | Cl Max: | 1.3962 | at alpha= | 14.5 | deg
XFOIL ncrit=9 |  |  |  | L/D Max: | 158.448 | at alpha= | 5 | deg
Re: | 3000000 |  |  | Cd Min: | 0.214 | at alpha= | 19.5 | deg
Mach: | 0.5 |  |  | Cl=0 at alpha= | -3.8937 | deg
|  |  |  | @ Cl=0.1, Cd= | 0.0071444
|  |  |  | @ Cl=0.4, Cd= | 0.0057948
|  |  |  | @ Cl=0.6, Cd= | 0.006048
alpha (deg) | Cl | Cd | Cm | Cl/Cd
-15 | -0.3165 | 0.13142 | -0.0784 | -2.4083
-14.5 | -0.3574 | 0.11355 | -0.0888 | -3.1475
-14 | -0.4133 | 0.09558 | -0.1007 | -4.3241
-13.5 | -0.4483 | 0.0819 | -0.1099 | -5.4737
-13 | -0.4575 | 0.07182 | -0.1164 | -6.3701
-12.5 | -0.4953 | 0.05901 | -0.1253 | -8.3935
-12 | -0.5277 | 0.0486 | -0.1316 | -10.858
-11.5 | -0.5512 | 0.04046 | -0.1351 | -13.6233
-11 | -0.5721 | 0.03368 | -0.1363 | -16.9863
-10.5 | -0.5852 | 0.02824 | -0.1353 | -20.7224
-10 | -0.59 | 0.0238 | -0.1328 | -24.7899
-9.5 | -0.584 | 0.0203 | -0.1292 | -28.7685
-9 | -0.5701 | 0.01746 | -0.1252 | -32.6518
-8.5 | -0.5604 | 0.01479 | -0.1201 | -37.8905
-8 | -0.5376 | 0.01286 | -0.1156 | -41.804
-7.5 | -0.4859 | 0.01166 | -0.113 | -41.6724
-7 | -0.4252 | 0.01078 | -0.1112 | -39.4434
-6.5 | -0.3597 | 0.01014 | -0.1101 | -35.4734
-6 | -0.2927 | 0.00951 | -0.1094 | -30.7781
-5.5 | -0.2234 | 0.00909 | -0.1091 | -24.5765
-4.5 | -0.0841 | 0.00837 | -0.1092 | -10.0478
-4 | -0.0146 | 0.00804 | -0.1096 | -1.8159
-3.5 | 0.0541 | 0.00755 | -0.1101 | 7.1656
-3 | 0.122 | 0.00695 | -0.1108 | 17.554
-2.5 | 0.1888 | 0.00601 | -0.1118 | 31.4143
-2 | 0.2585 | 0.00575 | -0.1126 | 44.9565
-1.5 | 0.3297 | 0.00574 | -0.1135 | 57.439
-0.5 | 0.4709 | 0.00585 | -0.1151 | 80.4957
0 | 0.5411 | 0.00592 | -0.1159 | 91.402
0.5 | 0.6101 | 0.00607 | -0.1164 | 100.5107
1 | 0.6806 | 0.00611 | -0.1171 | 111.3912
1.5 | 0.75 | 0.00621 | -0.1176 | 120.7729
2 | 0.8179 | 0.00637 | -0.1177 | 128.3987
2.5 | 0.8861 | 0.0065 | -0.1178 | 136.3231
3 | 0.9548 | 0.00661 | -0.1178 | 144.4478
3.5 | 1.0187 | 0.00685 | -0.1168 | 148.7153
4 | 1.0856 | 0.00698 | -0.1162 | 155.5301
4.5 | 1.1457 | 0.00724 | -0.1142 | 158.2459
5 | 1.1947 | 0.00754 | -0.1101 | 158.4483
5.5 | 1.2418 | 0.00807 | -0.1057 | 153.8786
6 | 1.2464 | 0.00983 | -0.0954 | 126.7955
6.5 | 1.238 | 0.01242 | -0.0844 | 99.6779
7 | 1.2297 | 0.0155 | -0.0748 | 79.3355
8 | 1.223 | 0.02298 | -0.0605 | 53.2202
8.5 | 1.2305 | 0.02688 | -0.0557 | 45.7775
9.5 | 1.2439 | 0.03574 | -0.0478 | 34.8041
10 | 1.2636 | 0.03971 | -0.0451 | 31.8207
10.5 | 1.2845 | 0.04381 | -0.0427 | 29.3198
11 | 1.3087 | 0.04784 | -0.0407 | 27.3558
11.5 | 1.3284 | 0.05244 | -0.0388 | 25.3318
12 | 1.3496 | 0.05713 | -0.0372 | 23.6233
12.5 | 1.3671 | 0.06238 | -0.036 | 21.9157
13.5 | 1.3895 | 0.07486 | -0.0347 | 18.5613
14 | 1.3957 | 0.08205 | -0.035 | 17.0104
14.5 | 1.3962 | 0.0902 | -0.036 | 15.4789
15 | 1.3901 | 0.09941 | -0.038 | 13.9835
15.5 | 1.3776 | 0.10902 | -0.0404 | 12.6362
16 | 1.3617 | 0.12024 | -0.0448 | 11.3249
16.5 | 1.3441 | 0.13215 | -0.0505 | 10.171
17 | 1.325 | 0.14464 | -0.0574 | 9.1607
17.5 | 1.307 | 0.15749 | -0.0654 | 8.2989
18 | 1.2892 | 0.17069 | -0.0742 | 7.5529
18.5 | 1.2701 | 0.18448 | -0.0839 | 6.8848
19 | 1.2489 | 0.19914 | -0.0945 | 6.2715
19.5 | 1.2304 | 0.214 | -0.1053 | 5.7495

## 65. Re 4M Mach 0.00 (1)
BIGFOIL.COM POLAR EXPORT
NACA64-518 a=0.8
NACA64-518 a=0.8 |  |  |  | Cl Max: | 1.732 | at alpha= | 14 | deg
JavaFoil+Calcfoil stall+Eppler ext transition |  |  |  | L/D Max: | 167.638 | at alpha= | 4.5 | deg
Re: | 4000000 |  |  | Cd Min: | 0.00551 | at alpha= | -3.5 | deg
Mach: | 0 |  |  | Cl=0 at alpha= | -3.9436 | deg
|  |  |  | @ Cl=0.1, Cd= | 0.0055463
|  |  |  | @ Cl=0.4, Cd= | 0.0057753
|  |  |  | @ Cl=0.6, Cd= | 0.0060234
alpha (deg) | Cl | Cd | Cm | Cl/Cd
-20 | -0.853 | 0.15593 | -0.037 | -5.474
-19.5 | -0.866 | 0.14812 | -0.038 | -5.846
-19 | -0.877 | 0.14059 | -0.039 | -6.237
-18.5 | -0.886 | 0.13235 | -0.04 | -6.695
-18 | -0.893 | 0.12502 | -0.041 | -7.143
-17.5 | -0.898 | 0.11788 | -0.042 | -7.615
-17 | -0.902 | 0.10951 | -0.044 | -8.233
-16.5 | -0.904 | 0.10021 | -0.046 | -9.023
-16 | -0.907 | 0.08936 | -0.049 | -10.149
-15.5 | -0.921 | 0.07026 | -0.054 | -13.103
-15 | -0.946 | 0.04666 | -0.061 | -20.277
-14.5 | -0.943 | 0.03858 | -0.063 | -24.436
-14 | -0.935 | 0.03189 | -0.065 | -29.322
-13.5 | -0.92 | 0.02762 | -0.067 | -33.299
-13 | -0.912 | 0.01938 | -0.07 | -47.027
-12.5 | -0.883 | 0.01786 | -0.071 | -49.412
-12 | -0.847 | 0.01661 | -0.072 | -50.959
-11.5 | -0.808 | 0.0155 | -0.073 | -52.096
-11 | -0.766 | 0.01449 | -0.074 | -52.852
-10.5 | -0.722 | 0.01364 | -0.075 | -52.928
-10 | -0.676 | 0.01273 | -0.076 | -53.095
-9.5 | -0.63 | 0.01177 | -0.077 | -53.551
-9 | -0.586 | 0.01053 | -0.079 | -55.684
-8.5 | -0.538 | 0.00975 | -0.081 | -55.246
-8 | -0.487 | 0.00905 | -0.082 | -53.891
-7.5 | -0.43 | 0.00876 | -0.083 | -49.103
-7 | -0.371 | 0.00856 | -0.084 | -43.371
-6.5 | -0.312 | 0.00831 | -0.085 | -37.53
-6 | -0.252 | 0.00814 | -0.086 | -30.906
-5.5 | -0.191 | 0.00799 | -0.086 | -23.882
-5 | -0.13 | 0.00778 | -0.087 | -16.69
-4.5 | -0.068 | 0.00765 | -0.088 | -8.936
-4 | -0.007 | 0.00587 | -0.089 | -1.125
-3.5 | 0.055 | 0.00551 | -0.09 | 10.045
-3 | 0.117 | 0.00556 | -0.09 | 21.126
-2.5 | 0.18 | 0.00556 | -0.091 | 32.376
-2 | 0.242 | 0.00563 | -0.092 | 43.036
-1.5 | 0.304 | 0.00571 | -0.093 | 53.319
-1 | 0.367 | 0.00577 | -0.093 | 63.518
-0.5 | 0.429 | 0.00578 | -0.094 | 74.198
0 | 0.491 | 0.00587 | -0.095 | 83.579
0.5 | 0.553 | 0.00594 | -0.096 | 93.148
1 | 0.615 | 0.00605 | -0.096 | 101.587
1.5 | 0.677 | 0.00615 | -0.097 | 110.036
2 | 0.739 | 0.00618 | -0.098 | 119.521
2.5 | 0.801 | 0.00631 | -0.099 | 126.967
3 | 0.862 | 0.00643 | -0.099 | 134.135
3.5 | 0.924 | 0.00657 | -0.1 | 140.746
4 | 0.986 | 0.0067 | -0.101 | 147.027
4.5 | 1.035 | 0.00617 | -0.101 | 167.638
5 | 1.092 | 0.00692 | -0.102 | 157.793
5.5 | 1.148 | 0.00711 | -0.102 | 161.574
6 | 1.203 | 0.0073 | -0.103 | 164.79
6.5 | 1.252 | 0.00901 | -0.103 | 138.933
7 | 1.302 | 0.0103 | -0.103 | 126.374
7.5 | 1.348 | 0.0129 | -0.103 | 104.483
8 | 1.394 | 0.01522 | -0.104 | 91.551
8.5 | 1.439 | 0.01591 | -0.104 | 90.471
9 | 1.482 | 0.01671 | -0.105 | 88.723
9.5 | 1.523 | 0.01747 | -0.105 | 87.155
10 | 1.56 | 0.01824 | -0.106 | 85.559
10.5 | 1.595 | 0.01914 | -0.106 | 83.355
11 | 1.627 | 0.02009 | -0.106 | 80.976
11.5 | 1.655 | 0.02107 | -0.107 | 78.529
12 | 1.679 | 0.02204 | -0.107 | 76.197
12.5 | 1.7 | 0.02315 | -0.108 | 73.445
13 | 1.717 | 0.02436 | -0.108 | 70.481
13.5 | 1.727 | 0.0257 | -0.108 | 67.179
14 | 1.732 | 0.02712 | -0.109 | 63.854
14.5 | 1.73 | 0.02874 | -0.109 | 60.211
15 | 1.725 | 0.03053 | -0.109 | 56.494
15.5 | 1.716 | 0.03252 | -0.109 | 52.758
16 | 1.702 | 0.03461 | -0.109 | 49.179
16.5 | 1.684 | 0.03704 | -0.109 | 45.466
17 | 1.664 | 0.03893 | -0.11 | 42.748
17.5 | 1.64 | 0.0418 | -0.11 | 39.225
18 | 1.612 | 0.04496 | -0.109 | 35.847
18.5 | 1.579 | 0.04791 | -0.109 | 32.961
19 | 1.541 | 0.05208 | -0.109 | 29.599

## 66. Re 4M Mach 0.00 (2)
BIGFOIL.COM POLAR EXPORT
NACA64-518 a=0.8
NACA64-518 a=0.8 |  |  |  | Cl Max: | 1.6816 | at alpha= | 20 | deg
XFOIL ncrit=9 |  |  |  | L/D Max: | 168.081 | at alpha= | 5 | deg
Re: | 4000000 |  |  | Cd Min: | 0.07981 | at alpha= | 20 | deg
Mach: | 0 |  |  | Cl=0 at alpha= | -3.9332 | deg
|  |  |  | @ Cl=0.1, Cd= | 0.0058976
|  |  |  | @ Cl=0.4, Cd= | 0.0049889
|  |  |  | @ Cl=0.6, Cd= | 0.0051327
alpha (deg) | Cl | Cd | Cm | Cl/Cd
-20 | -1.3215 | 0.04439 | -0.0908 | -29.7702
-19 | -1.2568 | 0.03568 | -0.1026 | -35.2242
-18 | -1.2295 | 0.02987 | -0.1021 | -41.1617
-17.5 | -1.2135 | 0.0273 | -0.1015 | -44.4505
-17 | -1.1936 | 0.02507 | -0.1008 | -47.6107
-16.5 | -1.17 | 0.02316 | -0.1 | -50.5181
-16 | -1.1444 | 0.02141 | -0.099 | -53.4517
-15.5 | -1.126 | 0.01937 | -0.0974 | -58.1311
-15 | -1.1044 | 0.01758 | -0.0956 | -62.8214
-14.5 | -1.0822 | 0.01602 | -0.0935 | -67.5531
-14 | -1.07 | 0.01459 | -0.0895 | -73.3379
-13.5 | -1.0374 | 0.0138 | -0.0871 | -75.1739
-13 | -0.9949 | 0.01315 | -0.086 | -75.6578
-12.5 | -0.949 | 0.01256 | -0.0854 | -75.5573
-11.5 | -0.8499 | 0.01157 | -0.0849 | -73.4572
-11 | -0.8001 | 0.01094 | -0.0848 | -73.1353
-10.5 | -0.7474 | 0.01048 | -0.085 | -71.3168
-10 | -0.6935 | 0.01009 | -0.0853 | -68.7314
-9.5 | -0.6385 | 0.00974 | -0.0857 | -65.5544
-9 | -0.5828 | 0.0094 | -0.0862 | -62
-8.5 | -0.5274 | 0.009 | -0.0867 | -58.6
-8 | -0.4708 | 0.00872 | -0.0873 | -53.9908
-7.5 | -0.4135 | 0.00847 | -0.088 | -48.8194
-7 | -0.3563 | 0.00815 | -0.0887 | -43.7178
-6.5 | -0.2986 | 0.00794 | -0.0895 | -37.6071
-6 | -0.2405 | 0.0077 | -0.0902 | -31.2338
-5.5 | -0.1822 | 0.0075 | -0.0911 | -24.2933
-5 | -0.1241 | 0.00727 | -0.0919 | -17.0702
-4.5 | -0.0658 | 0.00697 | -0.0928 | -9.4405
-4 | -0.0078 | 0.00668 | -0.0936 | -1.1677
-3.5 | 0.0506 | 0.0063 | -0.0946 | 8.0317
-3 | 0.1083 | 0.00583 | -0.0956 | 18.5763
-2.5 | 0.1661 | 0.00522 | -0.0967 | 31.8199
-2 | 0.225 | 0.005 | -0.0976 | 45
-1.5 | 0.2848 | 0.00496 | -0.0986 | 57.4194
-0.5 | 0.4042 | 0.00499 | -0.1005 | 81.002
0 | 0.4635 | 0.00502 | -0.1014 | 92.3307
0.5 | 0.523 | 0.00508 | -0.1023 | 102.9528
1 | 0.5825 | 0.0051 | -0.1033 | 114.2157
1.5 | 0.6414 | 0.00521 | -0.1041 | 123.1094
2 | 0.7005 | 0.00526 | -0.1049 | 133.1749
2.5 | 0.7586 | 0.00537 | -0.1056 | 141.2663
3 | 0.8172 | 0.00545 | -0.1064 | 149.945
3.5 | 0.8745 | 0.00559 | -0.107 | 156.4401
4 | 0.9315 | 0.00575 | -0.1075 | 162
4.5 | 0.988 | 0.0059 | -0.108 | 167.4576
5 | 1.0421 | 0.0062 | -0.108 | 168.0806
5.5 | 1.0844 | 0.00707 | -0.1061 | 153.3805
6 | 1.1202 | 0.00816 | -0.103 | 137.2794
6.5 | 1.1539 | 0.00912 | -0.0996 | 126.5241
7 | 1.1751 | 0.01006 | -0.0937 | 116.8091
7.5 | 1.1936 | 0.01104 | -0.0876 | 108.1159
8 | 1.2175 | 0.01205 | -0.0828 | 101.0373
8.5 | 1.2417 | 0.01316 | -0.0784 | 94.3541
9 | 1.2648 | 0.01442 | -0.0741 | 87.7115
9.5 | 1.2871 | 0.01584 | -0.0701 | 81.2563
10 | 1.3114 | 0.01728 | -0.0665 | 75.8912
10.5 | 1.3387 | 0.01866 | -0.0636 | 71.7417
11 | 1.3661 | 0.02013 | -0.061 | 67.8639
11.5 | 1.3906 | 0.02186 | -0.0583 | 63.6139
12 | 1.4173 | 0.02357 | -0.056 | 60.1315
12.5 | 1.4413 | 0.02556 | -0.0537 | 56.3889
13 | 1.4639 | 0.02776 | -0.0516 | 52.7341
14 | 1.5111 | 0.03211 | -0.0482 | 47.0601
14.5 | 1.529 | 0.03508 | -0.0465 | 43.5861
15 | 1.5502 | 0.03788 | -0.0453 | 40.924
15.5 | 1.5707 | 0.04086 | -0.0442 | 38.441
16 | 1.5885 | 0.04415 | -0.0432 | 35.9796
16.5 | 1.6036 | 0.04784 | -0.0424 | 33.5201
17 | 1.617 | 0.0518 | -0.0417 | 31.2162
17.5 | 1.6336 | 0.05554 | -0.0414 | 29.413
18 | 1.6479 | 0.05964 | -0.0413 | 27.6308
18.5 | 1.66 | 0.06406 | -0.0413 | 25.9132
19 | 1.6701 | 0.06883 | -0.0416 | 24.2641
19.5 | 1.6779 | 0.07401 | -0.0421 | 22.6713
20 | 1.6816 | 0.07981 | -0.0429 | 21.07

## 67. Re 4M Mach 0.10 (1)
BIGFOIL.COM POLAR EXPORT
NACA64-518 a=0.8
NACA64-518 a=0.8 |  |  |  | Cl Max: | 1.722 | at alpha= | 14 | deg
JavaFoil+Calcfoil stall+Eppler ext transition |  |  |  | L/D Max: | 164.593 | at alpha= | 6 | deg
Re: | 4000000 |  |  | Cd Min: | 0.00553 | at alpha= | -3.5 | deg
Mach: | 0.1 |  |  | Cl=0 at alpha= | -3.9444 | deg
|  |  |  | @ Cl=0.1, Cd= | 0.0055442
|  |  |  | @ Cl=0.4, Cd= | 0.0057954
|  |  |  | @ Cl=0.6, Cd= | 0.006041
alpha (deg) | Cl | Cd | Cm | Cl/Cd
-19.5 | -0.829 | 0.15273 | -0.037 | -5.426
-19 | -0.843 | 0.14363 | -0.038 | -5.87
-18.5 | -0.856 | 0.13612 | -0.039 | -6.285
-18 | -0.866 | 0.12863 | -0.04 | -6.731
-17.5 | -0.873 | 0.12125 | -0.041 | -7.204
-17 | -0.879 | 0.11361 | -0.043 | -7.739
-16.5 | -0.883 | 0.10523 | -0.045 | -8.393
-16 | -0.886 | 0.09577 | -0.047 | -9.255
-15.5 | -0.892 | 0.08263 | -0.051 | -10.795
-15 | -0.924 | 0.05417 | -0.059 | -17.048
-14.5 | -0.936 | 0.03879 | -0.063 | -24.127
-14 | -0.925 | 0.03428 | -0.065 | -26.974
-13.5 | -0.913 | 0.02909 | -0.067 | -31.386
-13 | -0.896 | 0.02474 | -0.068 | -36.215
-12.5 | -0.881 | 0.01827 | -0.071 | -48.204
-12 | -0.846 | 0.0169 | -0.072 | -50.049
-11.5 | -0.808 | 0.01573 | -0.073 | -51.335
-11 | -0.767 | 0.01475 | -0.074 | -51.963
-10.5 | -0.723 | 0.01383 | -0.075 | -52.301
-10 | -0.677 | 0.01298 | -0.076 | -52.168
-9.5 | -0.631 | 0.01208 | -0.077 | -52.224
-9 | -0.587 | 0.01064 | -0.079 | -55.184
-8.5 | -0.539 | 0.00968 | -0.081 | -55.711
-8 | -0.489 | 0.00914 | -0.083 | -53.557
-7.5 | -0.432 | 0.00884 | -0.084 | -48.824
-7 | -0.373 | 0.00857 | -0.084 | -43.509
-6.5 | -0.313 | 0.00832 | -0.085 | -37.641
-6 | -0.253 | 0.00817 | -0.086 | -30.948
-5.5 | -0.192 | 0.008 | -0.087 | -23.987
-5 | -0.13 | 0.00785 | -0.088 | -16.617
-4.5 | -0.069 | 0.00765 | -0.088 | -8.976
-4 | -0.007 | 0.00596 | -0.089 | -1.113
-3.5 | 0.056 | 0.00553 | -0.09 | 10.049
-3 | 0.118 | 0.00555 | -0.091 | 21.263
-2.5 | 0.181 | 0.00556 | -0.092 | 32.539
-2 | 0.243 | 0.00566 | -0.092 | 43.04
-1.5 | 0.306 | 0.00571 | -0.093 | 53.574
-1 | 0.368 | 0.00577 | -0.094 | 63.817
-0.5 | 0.431 | 0.00582 | -0.095 | 73.988
0 | 0.493 | 0.00587 | -0.095 | 84.016
0.5 | 0.556 | 0.00597 | -0.096 | 93.044
1 | 0.618 | 0.00607 | -0.097 | 101.813
1.5 | 0.68 | 0.00617 | -0.098 | 110.301
2 | 0.742 | 0.00626 | -0.098 | 118.582
2.5 | 0.805 | 0.00636 | -0.099 | 126.591
3 | 0.867 | 0.00649 | -0.1 | 133.642
3.5 | 0.929 | 0.00663 | -0.101 | 140.064
4 | 0.987 | 0.00607 | -0.101 | 162.612
4.5 | 1.04 | 0.00676 | -0.102 | 153.836
5 | 1.097 | 0.00695 | -0.102 | 157.822
5.5 | 1.153 | 0.00715 | -0.103 | 161.4
6 | 1.208 | 0.00734 | -0.103 | 164.593
6.5 | 1.258 | 0.00911 | -0.103 | 138.023
7 | 1.307 | 0.01052 | -0.104 | 124.291
7.5 | 1.353 | 0.01304 | -0.104 | 103.756
8 | 1.399 | 0.01537 | -0.104 | 91.032
8.5 | 1.445 | 0.01611 | -0.105 | 89.682
9 | 1.487 | 0.0169 | -0.105 | 88.019
9.5 | 1.527 | 0.01769 | -0.106 | 86.364
10 | 1.564 | 0.01847 | -0.106 | 84.709
10.5 | 1.598 | 0.01939 | -0.106 | 82.43
11 | 1.629 | 0.02034 | -0.107 | 80.057
11.5 | 1.655 | 0.02136 | -0.107 | 77.51
12 | 1.679 | 0.02243 | -0.108 | 74.821
12.5 | 1.698 | 0.02359 | -0.108 | 71.972
13 | 1.713 | 0.02476 | -0.109 | 69.178
13.5 | 1.72 | 0.02631 | -0.109 | 65.374
14 | 1.722 | 0.02763 | -0.109 | 62.315
14.5 | 1.717 | 0.02957 | -0.109 | 58.068
15 | 1.708 | 0.03126 | -0.109 | 54.647
15.5 | 1.695 | 0.03348 | -0.11 | 50.627
16 | 1.677 | 0.0355 | -0.11 | 47.246
16.5 | 1.655 | 0.03808 | -0.11 | 43.468
17 | 1.63 | 0.04056 | -0.11 | 40.184
17.5 | 1.602 | 0.04313 | -0.11 | 37.135
18 | 1.57 | 0.04605 | -0.11 | 34.083
18.5 | 1.531 | 0.04981 | -0.11 | 30.728
19 | 1.487 | 0.05428 | -0.109 | 27.399

## 68. Re 4M Mach 0.10 (2)
BIGFOIL.COM POLAR EXPORT
NACA64-518 a=0.8
NACA64-518 a=0.8 |  |  |  | Cl Max: | 1.6774 | at alpha= | 20 | deg
XFOIL ncrit=9 |  |  |  | L/D Max: | 168.569 | at alpha= | 5 | deg
Re: | 4000000 |  |  | Cd Min: | 0.08287 | at alpha= | 20 | deg
Mach: | 0.1 |  |  | Cl=0 at alpha= | -3.9327 | deg
|  |  |  | @ Cl=0.1, Cd= | 0.0059258
|  |  |  | @ Cl=0.4, Cd= | 0.0050011
|  |  |  | @ Cl=0.6, Cd= | 0.0051461
alpha (deg) | Cl | Cd | Cm | Cl/Cd
-20 | -1.3141 | 0.04748 | -0.0915 | -27.6769
-19.5 | -1.2687 | 0.04258 | -0.1002 | -29.7957
-19 | -1.2457 | 0.03805 | -0.1047 | -32.7385
-18.5 | -1.236 | 0.03461 | -0.1047 | -35.7122
-18 | -1.2218 | 0.0316 | -0.1045 | -38.6646
-17.5 | -1.2077 | 0.02878 | -0.104 | -41.9632
-17 | -1.1886 | 0.02637 | -0.1033 | -45.0739
-16.5 | -1.1659 | 0.02431 | -0.1025 | -47.9597
-16 | -1.1401 | 0.02248 | -0.1016 | -50.7162
-15.5 | -1.1187 | 0.0205 | -0.1002 | -54.5707
-15 | -1.099 | 0.01849 | -0.0984 | -59.4375
-14.5 | -1.0771 | 0.01678 | -0.0963 | -64.1895
-14 | -1.0551 | 0.01527 | -0.0939 | -69.0963
-13.5 | -1.0393 | 0.01414 | -0.0895 | -73.5007
-13 | -0.9988 | 0.01342 | -0.088 | -74.4262
-12.5 | -0.9539 | 0.01279 | -0.0871 | -74.5817
-12 | -0.9059 | 0.01222 | -0.0865 | -74.1326
-11.5 | -0.8555 | 0.01172 | -0.0863 | -72.9949
-11 | -0.8052 | 0.01111 | -0.086 | -72.4752
-10.5 | -0.7526 | 0.01061 | -0.086 | -70.9331
-10 | -0.6984 | 0.01019 | -0.0862 | -68.5378
-9.5 | -0.6432 | 0.00982 | -0.0866 | -65.499
-9 | -0.5868 | 0.0095 | -0.087 | -61.7684
-8.5 | -0.5312 | 0.00907 | -0.0875 | -58.5667
-8 | -0.4743 | 0.00877 | -0.088 | -54.0821
-7.5 | -0.4166 | 0.00851 | -0.0887 | -48.9542
-7 | -0.3589 | 0.0082 | -0.0893 | -43.7683
-6.5 | -0.3008 | 0.00797 | -0.0901 | -37.7415
-6 | -0.2423 | 0.00775 | -0.0908 | -31.2645
-5.5 | -0.1836 | 0.00753 | -0.0916 | -24.3825
-5 | -0.125 | 0.00731 | -0.0924 | -17.0999
-4.5 | -0.0664 | 0.007 | -0.0933 | -9.4857
-4 | -0.0079 | 0.0067 | -0.0942 | -1.1791
-3.5 | 0.0508 | 0.00634 | -0.0951 | 8.0126
-3 | 0.109 | 0.00585 | -0.0961 | 18.6325
-2.5 | 0.167 | 0.00524 | -0.0972 | 31.8702
-2 | 0.2263 | 0.00501 | -0.0982 | 45.1697
-1.5 | 0.2865 | 0.00497 | -0.0991 | 57.6459
-1 | 0.3463 | 0.00501 | -0.1001 | 69.1218
-0.5 | 0.4066 | 0.005 | -0.101 | 81.32
0 | 0.4662 | 0.00504 | -0.1019 | 92.5
0.5 | 0.5262 | 0.00509 | -0.1029 | 103.3792
1 | 0.586 | 0.00512 | -0.1038 | 114.4531
1.5 | 0.6451 | 0.00523 | -0.1046 | 123.3461
2 | 0.7048 | 0.00528 | -0.1055 | 133.4848
2.5 | 0.7632 | 0.00539 | -0.1061 | 141.5955
3.5 | 0.8799 | 0.00561 | -0.1075 | 156.8449
4 | 0.9372 | 0.00577 | -0.108 | 162.4263
4.5 | 0.9941 | 0.00593 | -0.1084 | 167.6391
5 | 1.0485 | 0.00622 | -0.1084 | 168.5691
5.5 | 1.0905 | 0.00712 | -0.1063 | 153.1601
6 | 1.1255 | 0.00822 | -0.1031 | 136.9221
6.5 | 1.1582 | 0.00919 | -0.0993 | 126.0283
7.5 | 1.1946 | 0.01119 | -0.0866 | 106.756
8 | 1.2184 | 0.01224 | -0.0818 | 99.5425
8.5 | 1.2425 | 0.0134 | -0.0774 | 92.7239
9 | 1.2646 | 0.01475 | -0.073 | 85.7356
9.5 | 1.2869 | 0.01623 | -0.0689 | 79.2914
10 | 1.3113 | 0.01773 | -0.0654 | 73.9594
10.5 | 1.3384 | 0.01919 | -0.0625 | 69.7447
11 | 1.366 | 0.02071 | -0.0599 | 65.9585
11.5 | 1.3897 | 0.02257 | -0.0571 | 61.5729
12 | 1.4164 | 0.02436 | -0.0548 | 58.1445
12.5 | 1.4395 | 0.02652 | -0.0525 | 54.2798
13 | 1.4625 | 0.02879 | -0.0504 | 50.7989
14 | 1.5085 | 0.03344 | -0.047 | 45.1106
14.5 | 1.5272 | 0.03645 | -0.0454 | 41.8985
15 | 1.548 | 0.03941 | -0.0442 | 39.2794
15.5 | 1.5678 | 0.04256 | -0.0431 | 36.8374
16 | 1.5847 | 0.04607 | -0.0422 | 34.3977
16.5 | 1.5984 | 0.05002 | -0.0413 | 31.9552
17 | 1.6137 | 0.05392 | -0.0408 | 29.9277
17.5 | 1.6298 | 0.05786 | -0.0406 | 28.168
18 | 1.6435 | 0.06216 | -0.0405 | 26.4398
18.5 | 1.6546 | 0.06682 | -0.0406 | 24.762
19 | 1.664 | 0.07184 | -0.0409 | 23.1626
19.5 | 1.6696 | 0.07744 | -0.0416 | 21.5599
20 | 1.6774 | 0.08287 | -0.0425 | 20.2413

## 69. Re 4M Mach 0.25 (1)
BIGFOIL.COM POLAR EXPORT
NACA64-518 a=0.8
NACA64-518 a=0.8 |  |  |  | Cl Max: | 1.669 | at alpha= | 12.5 | deg
JavaFoil+Calcfoil stall+Eppler ext transition |  |  |  | L/D Max: | 162.9 | at alpha= | 6 | deg
Re: | 4000000 |  |  | Cd Min: | 0.00561 | at alpha= | -3.5 | deg
Mach: | 0.25 |  |  | Cl=0 at alpha= | -3.9453 | deg
|  |  |  | @ Cl=0.1, Cd= | 0.0056167
|  |  |  | @ Cl=0.4, Cd= | 0.0058531
|  |  |  | @ Cl=0.6, Cd= | 0.0061144
alpha (deg) | Cl | Cd | Cm | Cl/Cd
-18 | -0.635 | 0.14994 | -0.036 | -4.237
-17.5 | -0.673 | 0.14047 | -0.037 | -4.788
-17 | -0.705 | 0.1328 | -0.038 | -5.309
-16.5 | -0.733 | 0.12393 | -0.039 | -5.913
-16 | -0.756 | 0.11569 | -0.041 | -6.532
-15.5 | -0.774 | 0.10684 | -0.043 | -7.244
-15 | -0.786 | 0.09951 | -0.044 | -7.9
-14.5 | -0.796 | 0.08902 | -0.048 | -8.943
-14 | -0.81 | 0.07345 | -0.054 | -11.025
-13.5 | -0.851 | 0.04349 | -0.064 | -19.563
-13 | -0.858 | 0.03222 | -0.068 | -26.621
-12.5 | -0.844 | 0.0282 | -0.07 | -29.947
-12 | -0.823 | 0.02375 | -0.072 | -34.673
-11.5 | -0.804 | 0.01729 | -0.074 | -46.493
-11 | -0.767 | 0.01607 | -0.076 | -47.736
-10.5 | -0.727 | 0.01497 | -0.077 | -48.548
-10 | -0.683 | 0.01403 | -0.078 | -48.681
-9.5 | -0.637 | 0.01301 | -0.079 | -48.946
-9 | -0.588 | 0.0123 | -0.08 | -47.768
-8.5 | -0.541 | 0.01094 | -0.082 | -49.46
-8 | -0.492 | 0.0097 | -0.084 | -50.724
-7.5 | -0.442 | 0.00918 | -0.086 | -48.128
-7 | -0.382 | 0.0089 | -0.087 | -42.956
-6.5 | -0.321 | 0.00859 | -0.088 | -37.374
-6 | -0.259 | 0.00837 | -0.088 | -30.975
-5.5 | -0.197 | 0.0082 | -0.089 | -24.012
-5 | -0.134 | 0.00795 | -0.09 | -16.836
-4.5 | -0.071 | 0.00781 | -0.091 | -9.03
-4 | -0.007 | 0.00764 | -0.092 | -0.892
-3.5 | 0.057 | 0.00561 | -0.092 | 10.185
-3 | 0.121 | 0.00562 | -0.093 | 21.583
-2.5 | 0.186 | 0.00566 | -0.094 | 32.823
-2 | 0.25 | 0.00572 | -0.095 | 43.718
-1.5 | 0.314 | 0.00577 | -0.096 | 54.451
-1 | 0.379 | 0.00584 | -0.096 | 64.865
-0.5 | 0.443 | 0.00588 | -0.097 | 75.324
0 | 0.507 | 0.00598 | -0.098 | 84.809
0.5 | 0.571 | 0.00606 | -0.099 | 94.218
1 | 0.635 | 0.00618 | -0.1 | 102.698
1.5 | 0.699 | 0.00628 | -0.1 | 111.376
2 | 0.763 | 0.0064 | -0.101 | 119.287
2.5 | 0.827 | 0.0065 | -0.102 | 127.117
3 | 0.891 | 0.00665 | -0.103 | 133.885
3.5 | 0.949 | 0.00614 | -0.103 | 154.543
4 | 1.012 | 0.00677 | -0.103 | 149.369
4.5 | 1.065 | 0.00695 | -0.104 | 153.363
5 | 1.124 | 0.00715 | -0.105 | 157.11
5.5 | 1.181 | 0.00737 | -0.105 | 160.271
6 | 1.237 | 0.0076 | -0.106 | 162.9
6.5 | 1.286 | 0.0097 | -0.106 | 132.668
7 | 1.336 | 0.01152 | -0.106 | 115.935
7.5 | 1.38 | 0.01557 | -0.106 | 88.596
8 | 1.428 | 0.0163 | -0.107 | 87.594
8.5 | 1.472 | 0.01718 | -0.107 | 85.69
9 | 1.512 | 0.01805 | -0.108 | 83.772
9.5 | 1.549 | 0.01893 | -0.108 | 81.818
10 | 1.582 | 0.01997 | -0.109 | 79.181
10.5 | 1.61 | 0.02094 | -0.109 | 76.864
11 | 1.633 | 0.02204 | -0.11 | 74.11
11.5 | 1.651 | 0.02333 | -0.11 | 70.751
12 | 1.663 | 0.02448 | -0.11 | 67.928
12.5 | 1.669 | 0.02604 | -0.111 | 64.092
13 | 1.668 | 0.0277 | -0.111 | 60.212
13.5 | 1.655 | 0.02968 | -0.111 | 55.746
14 | 1.633 | 0.03181 | -0.111 | 51.32
14.5 | 1.603 | 0.03383 | -0.111 | 47.39
15 | 1.565 | 0.03647 | -0.112 | 42.925
15.5 | 1.52 | 0.03926 | -0.112 | 38.712
16 | 1.467 | 0.04217 | -0.111 | 34.802
16.5 | 1.406 | 0.04675 | -0.111 | 30.062
17 | 1.338 | 0.05141 | -0.111 | 26.025
17.5 | 1.264 | 0.05738 | -0.11 | 22.022

## 70. Re 4M Mach 0.25 (2)
BIGFOIL.COM POLAR EXPORT
NACA64-518 a=0.8
NACA64-518 a=0.8 |  |  |  | Cl Max: | 1.6371 | at alpha= | 20 | deg
XFOIL ncrit=9 |  |  |  | L/D Max: | 170.393 | at alpha= | 5 | deg
Re: | 4000000 |  |  | Cd Min: | 0.10238 | at alpha= | 20 | deg
Mach: | 0.25 |  |  | Cl=0 at alpha= | -3.9281 | deg
|  |  |  | @ Cl=0.1, Cd= | 0.006115
|  |  |  | @ Cl=0.4, Cd= | 0.0050837
|  |  |  | @ Cl=0.6, Cd= | 0.0052444
alpha (deg) | Cl | Cd | Cm | Cl/Cd
-20 | -1.1134 | 0.08097 | -0.0868 | -13.7508
-19.5 | -1.1395 | 0.06684 | -0.1001 | -17.0482
-19 | -1.1679 | 0.05426 | -0.1114 | -21.5241
-18.5 | -1.1712 | 0.04838 | -0.1133 | -24.2084
-18 | -1.1636 | 0.04374 | -0.1144 | -26.6027
-17.5 | -1.1587 | 0.03907 | -0.1151 | -29.657
-17 | -1.1466 | 0.0352 | -0.1153 | -32.5739
-16.5 | -1.1279 | 0.03214 | -0.1149 | -35.0933
-16 | -1.1065 | 0.02939 | -0.1143 | -37.6489
-15.5 | -1.0886 | 0.02662 | -0.1132 | -40.8941
-15 | -1.0658 | 0.02423 | -0.112 | -43.9868
-14.5 | -1.0439 | 0.02194 | -0.1103 | -47.5798
-14 | -1.026 | 0.01954 | -0.1082 | -52.5077
-13.5 | -1.0023 | 0.01762 | -0.1059 | -56.8842
-13 | -0.9748 | 0.01605 | -0.1035 | -60.7352
-12.5 | -0.9605 | 0.01443 | -0.0992 | -66.5627
-12 | -0.9267 | 0.01353 | -0.0961 | -68.4922
-11.5 | -0.8806 | 0.01278 | -0.0945 | -68.9045
-11 | -0.8295 | 0.01218 | -0.0935 | -68.1034
-10.5 | -0.7787 | 0.01144 | -0.0926 | -68.0682
-10 | -0.7244 | 0.01084 | -0.092 | -66.8266
-9.5 | -0.668 | 0.01034 | -0.0918 | -64.6035
-9 | -0.6102 | 0.00993 | -0.0918 | -61.4502
-8.5 | -0.5513 | 0.00957 | -0.0919 | -57.6071
-8 | -0.4931 | 0.00909 | -0.0921 | -54.2464
-7.5 | -0.4334 | 0.00877 | -0.0924 | -49.4185
-7 | -0.373 | 0.0085 | -0.0929 | -43.8824
-6.5 | -0.3128 | 0.00816 | -0.0934 | -38.3333
-6 | -0.2521 | 0.00794 | -0.094 | -31.7506
-5.5 | -0.1913 | 0.00769 | -0.0947 | -24.8765
-5 | -0.1302 | 0.00745 | -0.0954 | -17.4765
-4.5 | -0.0695 | 0.00721 | -0.0962 | -9.6394
-4 | -0.0087 | 0.00685 | -0.097 | -1.2701
-3.5 | 0.0518 | 0.00653 | -0.0979 | 7.9326
-3 | 0.1122 | 0.00601 | -0.0989 | 18.6689
-2.5 | 0.1719 | 0.00541 | -0.0999 | 31.7745
-2 | 0.2333 | 0.00507 | -0.101 | 46.0158
-1 | 0.3576 | 0.00507 | -0.1029 | 70.5325
-0.5 | 0.4195 | 0.00509 | -0.1039 | 82.4165
0 | 0.4814 | 0.00512 | -0.1048 | 94.0234
0.5 | 0.5435 | 0.00518 | -0.1057 | 104.9228
1 | 0.6049 | 0.00525 | -0.1066 | 115.219
1.5 | 0.6667 | 0.00531 | -0.1075 | 125.5556
2.5 | 0.7887 | 0.00549 | -0.1089 | 143.6612
3 | 0.8498 | 0.00558 | -0.1097 | 152.2939
3.5 | 0.9097 | 0.00572 | -0.1102 | 159.0385
4 | 0.9687 | 0.00589 | -0.1105 | 164.4652
4.5 | 1.0275 | 0.00608 | -0.1107 | 168.9967
5 | 1.0837 | 0.00636 | -0.1105 | 170.3931
5.5 | 1.1232 | 0.00735 | -0.1075 | 152.8163
6 | 1.1522 | 0.00854 | -0.1026 | 134.918
6.5 | 1.1689 | 0.00955 | -0.0952 | 122.3979
7 | 1.1821 | 0.01081 | -0.0878 | 109.3525
7.5 | 1.1999 | 0.01215 | -0.0817 | 98.7572
8 | 1.2222 | 0.01351 | -0.0767 | 90.4663
8.5 | 1.2441 | 0.01502 | -0.0719 | 82.8296
9 | 1.2624 | 0.01685 | -0.0671 | 74.9199
10 | 1.309 | 0.02054 | -0.0597 | 63.7293
10.5 | 1.3348 | 0.02246 | -0.0567 | 59.4301
11 | 1.3608 | 0.02452 | -0.054 | 55.4976
11.5 | 1.3866 | 0.02674 | -0.0515 | 51.8549
12 | 1.4104 | 0.02923 | -0.0492 | 48.2518
12.5 | 1.4327 | 0.03196 | -0.0469 | 44.8279
13 | 1.4564 | 0.03471 | -0.0451 | 41.9591
13.5 | 1.4769 | 0.03782 | -0.0432 | 39.0508
14 | 1.4953 | 0.04117 | -0.0415 | 36.3201
14.5 | 1.5182 | 0.04425 | -0.0404 | 34.3096
15 | 1.5365 | 0.04801 | -0.0393 | 32.0037
15.5 | 1.5531 | 0.05208 | -0.0383 | 29.8214
16 | 1.5663 | 0.0566 | -0.0376 | 27.6731
16.5 | 1.5833 | 0.0609 | -0.0372 | 25.9984
17 | 1.5965 | 0.06571 | -0.037 | 24.2961
17.5 | 1.6086 | 0.07081 | -0.0371 | 22.7171
18 | 1.6168 | 0.07651 | -0.0375 | 21.1319
18.5 | 1.6212 | 0.08281 | -0.0383 | 19.5773
19 | 1.6285 | 0.08896 | -0.0393 | 18.306
19.5 | 1.6339 | 0.09545 | -0.0408 | 17.1179
20 | 1.6371 | 0.10238 | -0.0426 | 15.9904

## 71. Re 4M Mach 0.50 (1)
BIGFOIL.COM POLAR EXPORT
NACA64-518 a=0.8
NACA64-518 a=0.8 |  |  |  | Cl Max: | 1.533 | at alpha= | 8.5 | deg
JavaFoil+Calcfoil stall+Eppler ext transition |  |  |  | L/D Max: | 152.303 | at alpha= | 5.5 | deg
Re: | 4000000 |  |  | Cd Min: | 0.00592 | at alpha= | -3.5 | deg
Mach: | 0.5 |  |  | Cl=0 at alpha= | -3.9444 | deg
|  |  |  | @ Cl=0.1, Cd= | 0.00592
|  |  |  | @ Cl=0.4, Cd= | 0.0061944
|  |  |  | @ Cl=0.6, Cd= | 0.006332
alpha (deg) | Cl | Cd | Cm | Cl/Cd
-20 | -0.918 | 0.16233 | -0.044 | -5.656
-19.5 | -0.889 | 0.1579 | -0.044 | -5.629
-19 | -0.858 | 0.15174 | -0.043 | -5.657
-18.5 | -0.83 | 0.14749 | -0.043 | -5.628
-18 | -0.802 | 0.14216 | -0.043 | -5.64
-17.5 | -0.775 | 0.14184 | -0.045 | -5.464
-17 | -0.745 | 0.1352 | -0.043 | -5.509
-16.5 | -0.716 | 0.1311 | -0.043 | -5.459
-16 | -0.687 | 0.12598 | -0.043 | -5.456
-15.5 | -0.659 | 0.12187 | -0.043 | -5.409
-15 | -0.631 | 0.11707 | -0.044 | -5.392
-14.5 | -0.601 | 0.11192 | -0.042 | -5.373
-14 | -0.573 | 0.10732 | -0.042 | -5.339
-13.5 | -0.545 | 0.10447 | -0.043 | -5.215
-13 | -0.517 | 0.101 | -0.043 | -5.115
-12.5 | -0.488 | 0.09575 | -0.043 | -5.098
-12 | -0.459 | 0.08837 | -0.042 | -5.196
-11.5 | -0.431 | 0.07911 | -0.043 | -5.45
-11 | -0.403 | 0.08357 | -0.045 | -4.822
-10.5 | -0.375 | 0.07486 | -0.045 | -5.004
-10 | -0.345 | 0.07712 | -0.042 | -4.477
-9.5 | -0.574 | 0.02028 | -0.085 | -28.316
-9 | -0.577 | 0.01693 | -0.087 | -34.072
-8.5 | -0.549 | 0.01539 | -0.089 | -35.663
-8 | -0.507 | 0.01412 | -0.09 | -35.884
-7.5 | -0.456 | 0.01307 | -0.091 | -34.906
-7 | -0.4 | 0.01229 | -0.092 | -32.52
-6.5 | -0.339 | 0.01147 | -0.094 | -29.541
-6 | -0.278 | 0.01047 | -0.095 | -26.514
-5.5 | -0.215 | 0.00943 | -0.098 | -22.823
-5 | -0.149 | 0.00882 | -0.101 | -16.859
-4.5 | -0.079 | 0.00857 | -0.102 | -9.158
-4 | -0.008 | 0.00833 | -0.102 | -0.912
-3.5 | 0.064 | 0.00592 | -0.103 | 10.773
-3 | 0.135 | 0.00592 | -0.104 | 22.852
-2.5 | 0.208 | 0.00598 | -0.105 | 34.777
-2 | 0.28 | 0.00603 | -0.106 | 46.381
-1.5 | 0.351 | 0.00614 | -0.107 | 57.214
-1 | 0.423 | 0.00622 | -0.108 | 68.083
-0.5 | 0.495 | 0.00641 | -0.109 | 77.236
0 | 0.564 | 0.00608 | -0.109 | 92.82
0.5 | 0.634 | 0.00657 | -0.11 | 96.552
1 | 0.704 | 0.00668 | -0.11 | 105.435
1.5 | 0.775 | 0.00681 | -0.111 | 113.702
2 | 0.844 | 0.00696 | -0.112 | 121.291
2.5 | 0.914 | 0.00711 | -0.113 | 128.693
3 | 0.984 | 0.00725 | -0.113 | 135.796
3.5 | 1.053 | 0.00744 | -0.114 | 141.575
4 | 1.123 | 0.00766 | -0.115 | 146.538
4.5 | 1.178 | 0.00794 | -0.115 | 148.312
5 | 1.242 | 0.00825 | -0.116 | 150.559
5.5 | 1.302 | 0.00855 | -0.117 | 152.303
6 | 1.352 | 0.01196 | -0.117 | 113.038
6.5 | 1.402 | 0.01405 | -0.117 | 99.809
7 | 1.444 | 0.01904 | -0.117 | 75.846
7.5 | 1.486 | 0.02034 | -0.118 | 73.062
8 | 1.519 | 0.02181 | -0.118 | 69.662
8.5 | 1.533 | 0.02344 | -0.119 | 65.413
9 | 1.522 | 0.02525 | -0.119 | 60.264
9.5 | 1.461 | 0.02764 | -0.119 | 52.874
10 | 1.22 | 0.03182 | -0.119 | 38.353
10.5 | 0.957 | 0.03352 | -0.119 | 28.541
11 | 0.838 | 0.08094 | -0.061 | 10.353
11.5 | 1.016 | 0.03666 | -0.12 | 27.701
12 | 0.901 | 0.08544 | -0.075 | 10.543
12.5 | 0.919 | 0.09977 | -0.063 | 9.215
13 | 0.946 | 0.1038 | -0.063 | 9.115
13.5 | 0.973 | 0.10809 | -0.065 | 9.005

## 72. Re 4M Mach 0.50 (2)
BIGFOIL.COM POLAR EXPORT
NACA64-518 a=0.8
NACA64-518 a=0.8 |  |  |  | Cl Max: | 1.4343 | at alpha= | 14 | deg
XFOIL ncrit=9 |  |  |  | L/D Max: | 171.324 | at alpha= | 5 | deg
Re: | 4000000 |  |  | Cd Min: | 0.19492 | at alpha= | 19 | deg
Mach: | 0.5 |  |  | Cl=0 at alpha= | -3.9009 | deg
|  |  |  | @ Cl=0.1, Cd= | 0.0069625
|  |  |  | @ Cl=0.4, Cd= | 0.0054193
|  |  |  | @ Cl=0.6, Cd= | 0.0055878
alpha (deg) | Cl | Cd | Cm | Cl/Cd
-16 | -0.3637 | 0.14347 | -0.0704 | -2.535
-15.5 | -0.3684 | 0.13181 | -0.0775 | -2.7949
-15 | -0.3755 | 0.12015 | -0.0848 | -3.1253
-14.5 | -0.4147 | 0.10424 | -0.0954 | -3.9783
-14 | -0.4702 | 0.08767 | -0.1069 | -5.3633
-13.5 | -0.5097 | 0.07394 | -0.1164 | -6.8934
-13 | -0.5395 | 0.06204 | -0.1246 | -8.696
-12.5 | -0.5621 | 0.05215 | -0.1308 | -10.7785
-12 | -0.5942 | 0.04289 | -0.1355 | -13.854
-11.5 | -0.611 | 0.03599 | -0.1374 | -16.9769
-11 | -0.6289 | 0.02998 | -0.1372 | -20.9773
-10.5 | -0.6246 | 0.02582 | -0.1354 | -24.1905
-10 | -0.6283 | 0.02165 | -0.1323 | -29.0208
-9.5 | -0.6229 | 0.01829 | -0.1282 | -34.0569
-9 | -0.6146 | 0.01537 | -0.1233 | -39.987
-8.5 | -0.6011 | 0.01321 | -0.1179 | -45.5034
-8 | -0.5562 | 0.01179 | -0.1145 | -47.1756
-7.5 | -0.4973 | 0.01081 | -0.1123 | -46.0037
-7 | -0.4343 | 0.00996 | -0.1107 | -43.6044
-6.5 | -0.3659 | 0.0094 | -0.1098 | -38.9255
-6 | -0.2957 | 0.00896 | -0.1093 | -33.0022
-5.5 | -0.226 | 0.00855 | -0.1091 | -26.4327
-5 | -0.155 | 0.00824 | -0.1092 | -18.8107
-4.5 | -0.0842 | 0.00794 | -0.1095 | -10.6045
-4 | -0.0138 | 0.00766 | -0.1099 | -1.8016
-3.5 | 0.0558 | 0.00723 | -0.1105 | 7.7178
-3 | 0.1252 | 0.00681 | -0.1112 | 18.3847
-2.5 | 0.1935 | 0.0061 | -0.1122 | 31.7213
-2 | 0.262 | 0.00545 | -0.1132 | 48.0734
-1.5 | 0.3332 | 0.00541 | -0.1142 | 61.5896
-1 | 0.4047 | 0.00542 | -0.1151 | 74.6679
-0.5 | 0.4752 | 0.00548 | -0.1159 | 86.7153
0 | 0.5464 | 0.00555 | -0.1169 | 98.4505
0.5 | 0.6173 | 0.0056 | -0.1177 | 110.2321
1 | 0.687 | 0.00572 | -0.1183 | 120.1049
1.5 | 0.7571 | 0.00583 | -0.1189 | 129.8628
2 | 0.8277 | 0.0059 | -0.1195 | 140.2881
2.5 | 0.8969 | 0.00603 | -0.1197 | 148.7396
3 | 0.9646 | 0.0062 | -0.1196 | 155.5806
3.5 | 1.0336 | 0.00632 | -0.1195 | 163.5443
4 | 1.099 | 0.00654 | -0.1186 | 168.0428
4.5 | 1.1616 | 0.00679 | -0.117 | 171.0751
5 | 1.2164 | 0.0071 | -0.1139 | 171.3239
5.5 | 1.2394 | 0.00802 | -0.1055 | 154.5387
6 | 1.2207 | 0.01046 | -0.092 | 116.7017
6.5 | 1.2209 | 0.01285 | -0.0825 | 95.0117
7 | 1.2196 | 0.01574 | -0.0738 | 77.4841
8 | 1.2301 | 0.0224 | -0.061 | 54.9152
8.5 | 1.2394 | 0.02615 | -0.0561 | 47.3958
9 | 1.2468 | 0.03034 | -0.0518 | 41.0943
9.5 | 1.2641 | 0.03418 | -0.0484 | 36.9836
10 | 1.2878 | 0.0378 | -0.0457 | 34.0688
11 | 1.3368 | 0.0455 | -0.0409 | 29.3802
11.5 | 1.3601 | 0.04972 | -0.0389 | 27.3552
12 | 1.379 | 0.05453 | -0.0371 | 25.2888
12.5 | 1.3995 | 0.05942 | -0.0355 | 23.5527
13 | 1.4161 | 0.0649 | -0.0344 | 21.8197
13.5 | 1.4272 | 0.07115 | -0.0336 | 20.059
14 | 1.4343 | 0.07812 | -0.0335 | 18.3602
14.5 | 1.4341 | 0.08616 | -0.0341 | 16.6446
15.5 | 1.4152 | 0.1055 | -0.0387 | 13.4142
16 | 1.3992 | 0.11658 | -0.0428 | 12.0021
16.5 | 1.38 | 0.12766 | -0.0473 | 10.81
17 | 1.3575 | 0.14042 | -0.0542 | 9.6674
17.5 | 1.3335 | 0.15388 | -0.0624 | 8.6658
18 | 1.3116 | 0.16751 | -0.0715 | 7.83
18.5 | 1.2917 | 0.18122 | -0.0811 | 7.1278
19 | 1.2746 | 0.19492 | -0.0909 | 6.5391

## 73. Re 5M Mach 0.00 (1)
BIGFOIL.COM POLAR EXPORT
NACA64-518 a=0.8
NACA64-518 a=0.8 |  |  |  | Cl Max: | 1.734 | at alpha= | 14 | deg
JavaFoil+Calcfoil stall+Eppler ext transition |  |  |  | L/D Max: | 172.829 | at alpha= | 4.5 | deg
Re: | 5000000 |  |  | Cd Min: | 0.00539 | at alpha= | -3.5 | deg
Mach: | 0 |  |  | Cl=0 at alpha= | -3.9436 | deg
|  |  |  | @ Cl=0.1, Cd= | 0.0053973
|  |  |  | @ Cl=0.4, Cd= | 0.0055826
|  |  |  | @ Cl=0.6, Cd= | 0.0058331
alpha (deg) | Cl | Cd | Cm | Cl/Cd
-20 | -0.855 | 0.1528 | -0.038 | -5.593
-19.5 | -0.868 | 0.14441 | -0.039 | -6.008
-19 | -0.879 | 0.13661 | -0.04 | -6.435
-18.5 | -0.889 | 0.12842 | -0.041 | -6.919
-18 | -0.895 | 0.12209 | -0.042 | -7.331
-17.5 | -0.898 | 0.1167 | -0.042 | -7.698
-17 | -0.903 | 0.1082 | -0.044 | -8.342
-16.5 | -0.906 | 0.09847 | -0.047 | -9.198
-16 | -0.91 | 0.08689 | -0.05 | -10.47
-15.5 | -0.927 | 0.06566 | -0.056 | -14.125
-15 | -0.954 | 0.04211 | -0.062 | -22.662
-14.5 | -0.95 | 0.03485 | -0.064 | -27.269
-14 | -0.939 | 0.02975 | -0.066 | -31.574
-13.5 | -0.923 | 0.02602 | -0.067 | -35.482
-13 | -0.914 | 0.0184 | -0.07 | -49.667
-12.5 | -0.885 | 0.01698 | -0.071 | -52.09
-12 | -0.848 | 0.01581 | -0.072 | -53.647
-11.5 | -0.809 | 0.01476 | -0.073 | -54.828
-11 | -0.768 | 0.01383 | -0.074 | -55.51
-10.5 | -0.723 | 0.01301 | -0.075 | -55.603
-10 | -0.68 | 0.01182 | -0.076 | -57.56
-9.5 | -0.637 | 0.01074 | -0.078 | -59.287
-9 | -0.591 | 0.00968 | -0.08 | -61.016
-8.5 | -0.544 | 0.00908 | -0.082 | -59.911
-8 | -0.487 | 0.00882 | -0.082 | -55.278
-7.5 | -0.43 | 0.0085 | -0.083 | -50.602
-7 | -0.371 | 0.00829 | -0.084 | -44.802
-6.5 | -0.312 | 0.00803 | -0.085 | -38.811
-6 | -0.252 | 0.00795 | -0.086 | -31.653
-5.5 | -0.191 | 0.00772 | -0.086 | -24.713
-5 | -0.13 | 0.00757 | -0.087 | -17.14
-4.5 | -0.068 | 0.00743 | -0.088 | -9.203
-4 | -0.007 | 0.00611 | -0.089 | -1.081
-3.5 | 0.055 | 0.00539 | -0.09 | 10.273
-3 | 0.117 | 0.0054 | -0.09 | 21.758
-2.5 | 0.18 | 0.00541 | -0.091 | 33.287
-2 | 0.242 | 0.00548 | -0.092 | 44.176
-1.5 | 0.304 | 0.00552 | -0.093 | 55.139
-1 | 0.367 | 0.00554 | -0.093 | 66.141
-0.5 | 0.429 | 0.00562 | -0.094 | 76.23
0 | 0.491 | 0.00571 | -0.095 | 85.917
0.5 | 0.553 | 0.00578 | -0.096 | 95.708
1 | 0.615 | 0.00585 | -0.096 | 105.136
1.5 | 0.677 | 0.00594 | -0.097 | 113.923
2 | 0.739 | 0.00598 | -0.098 | 123.597
2.5 | 0.801 | 0.00609 | -0.099 | 131.511
3 | 0.862 | 0.0062 | -0.099 | 139.126
3.5 | 0.924 | 0.00632 | -0.1 | 146.244
4 | 0.986 | 0.00651 | -0.101 | 151.391
4.5 | 1.036 | 0.006 | -0.101 | 172.829
5 | 1.093 | 0.00672 | -0.102 | 162.608
5.5 | 1.149 | 0.0069 | -0.102 | 166.473
6 | 1.199 | 0.00854 | -0.102 | 140.462
6.5 | 1.251 | 0.00951 | -0.103 | 131.54
7 | 1.3 | 0.01125 | -0.103 | 115.586
7.5 | 1.349 | 0.01279 | -0.103 | 105.415
8 | 1.395 | 0.01464 | -0.104 | 95.29
8.5 | 1.441 | 0.0153 | -0.104 | 94.165
9 | 1.484 | 0.01606 | -0.105 | 92.437
9.5 | 1.525 | 0.01679 | -0.105 | 90.797
10 | 1.562 | 0.01754 | -0.106 | 89.087
10.5 | 1.597 | 0.01837 | -0.106 | 86.919
11 | 1.628 | 0.01929 | -0.107 | 84.416
11.5 | 1.656 | 0.02023 | -0.107 | 81.877
12 | 1.681 | 0.02115 | -0.107 | 79.494
12.5 | 1.702 | 0.02221 | -0.108 | 76.648
13 | 1.719 | 0.02334 | -0.108 | 73.648
13.5 | 1.729 | 0.02466 | -0.109 | 70.132
14 | 1.734 | 0.02591 | -0.109 | 66.936
14.5 | 1.734 | 0.02742 | -0.109 | 63.239
15 | 1.729 | 0.02916 | -0.109 | 59.292
15.5 | 1.719 | 0.03101 | -0.11 | 55.438
16 | 1.706 | 0.03298 | -0.11 | 51.718
16.5 | 1.688 | 0.03529 | -0.11 | 47.838
17 | 1.668 | 0.03711 | -0.11 | 44.952
17.5 | 1.643 | 0.04015 | -0.11 | 40.915
18 | 1.616 | 0.04274 | -0.11 | 37.805
18.5 | 1.583 | 0.04554 | -0.11 | 34.766
19 | 1.546 | 0.04942 | -0.11 | 31.279

## 74. Re 5M Mach 0.00 (2)
BIGFOIL.COM POLAR EXPORT
NACA64-518 a=0.8
NACA64-518 a=0.8 |  |  |  | Cl Max: | 1.7159 | at alpha= | 20 | deg
XFOIL ncrit=9 |  |  |  | L/D Max: | 172.157 | at alpha= | 4.5 | deg
Re: | 5000000 |  |  | Cd Min: | 0.0753 | at alpha= | 20 | deg
Mach: | 0 |  |  | Cl=0 at alpha= | -3.9376 | deg
|  |  |  | @ Cl=0.1, Cd= | 0.0058914
|  |  |  | @ Cl=0.4, Cd= | 0.0047864
|  |  |  | @ Cl=0.6, Cd= | 0.004928
alpha (deg) | Cl | Cd | Cm | Cl/Cd
-19.5 | -1.3014 | 0.03631 | -0.1022 | -35.8414
-19 | -1.2873 | 0.03332 | -0.1022 | -38.6345
-18.5 | -1.2751 | 0.03029 | -0.1019 | -42.0964
-18 | -1.2633 | 0.02741 | -0.1013 | -46.089
-17.5 | -1.2476 | 0.02493 | -0.1004 | -50.0441
-17 | -1.2276 | 0.02278 | -0.0995 | -53.8894
-16.5 | -1.2051 | 0.0209 | -0.0984 | -57.6603
-16 | -1.1799 | 0.01924 | -0.0972 | -61.3254
-15.5 | -1.1547 | 0.01766 | -0.0957 | -65.3851
-15 | -1.1283 | 0.01627 | -0.094 | -69.3485
-14.5 | -1.1073 | 0.01486 | -0.0914 | -74.5155
-14 | -1.0921 | 0.01375 | -0.0868 | -79.4255
-13.5 | -1.0526 | 0.01298 | -0.0854 | -81.094
-13 | -1.0079 | 0.01235 | -0.0846 | -81.6113
-12.5 | -0.9601 | 0.01181 | -0.0842 | -81.2955
-12 | -0.91 | 0.01132 | -0.084 | -80.3887
-11.5 | -0.8582 | 0.01087 | -0.0841 | -78.9512
-11 | -0.8051 | 0.01048 | -0.0843 | -76.8225
-10.5 | -0.752 | 0.01001 | -0.0845 | -75.1249
-10 | -0.6979 | 0.0096 | -0.0848 | -72.6979
-9.5 | -0.6425 | 0.00925 | -0.0853 | -69.4595
-9 | -0.5862 | 0.00895 | -0.0859 | -65.4972
-8.5 | -0.5297 | 0.00865 | -0.0865 | -61.237
-8 | -0.4731 | 0.00834 | -0.0871 | -56.7266
-7.5 | -0.4155 | 0.00808 | -0.0878 | -51.4233
-7 | -0.3577 | 0.00787 | -0.0886 | -45.4511
-6.5 | -0.2998 | 0.00761 | -0.0894 | -39.3955
-6 | -0.2413 | 0.00743 | -0.0902 | -32.4764
-5.5 | -0.183 | 0.00723 | -0.091 | -25.3112
-5 | -0.1243 | 0.00701 | -0.0919 | -17.7318
-4.5 | -0.0659 | 0.00678 | -0.0928 | -9.7198
-4 | -0.0073 | 0.00648 | -0.0937 | -1.1265
-3.5 | 0.0512 | 0.0062 | -0.0947 | 8.2581
-3 | 0.1097 | 0.00583 | -0.0957 | 18.8165
-2.5 | 0.1678 | 0.00533 | -0.0967 | 31.4822
-2 | 0.2263 | 0.00488 | -0.0978 | 46.373
-1.5 | 0.2857 | 0.00479 | -0.0988 | 59.6451
-1 | 0.3457 | 0.00475 | -0.0998 | 72.7789
-0.5 | 0.4053 | 0.00479 | -0.1007 | 84.6138
0 | 0.4651 | 0.00481 | -0.1017 | 96.6944
0.5 | 0.5248 | 0.00483 | -0.1027 | 108.6542
1 | 0.584 | 0.00492 | -0.1035 | 118.6992
1.5 | 0.6436 | 0.00495 | -0.1045 | 130.0202
2 | 0.7021 | 0.00507 | -0.1053 | 138.4813
2.5 | 0.7612 | 0.00513 | -0.1061 | 148.3821
3 | 0.8191 | 0.00525 | -0.1068 | 156.019
4 | 0.9346 | 0.0055 | -0.1081 | 169.9273
4.5 | 0.9899 | 0.00575 | -0.1084 | 172.1565
5.5 | 1.0769 | 0.00745 | -0.1049 | 144.5503
6 | 1.1156 | 0.00835 | -0.1024 | 133.6048
6.5 | 1.1507 | 0.00923 | -0.0991 | 124.6696
7 | 1.1759 | 0.01001 | -0.0939 | 117.4725
7.5 | 1.1977 | 0.01087 | -0.0882 | 110.184
8 | 1.2238 | 0.01177 | -0.0838 | 103.9762
8.5 | 1.2488 | 0.01281 | -0.0794 | 97.4863
9 | 1.2719 | 0.01405 | -0.0751 | 90.5267
9.5 | 1.2982 | 0.01525 | -0.0715 | 85.1279
10 | 1.3268 | 0.01644 | -0.0684 | 80.7056
10.5 | 1.3553 | 0.01771 | -0.0655 | 76.5274
11 | 1.3824 | 0.01914 | -0.0627 | 72.2257
11.5 | 1.4105 | 0.02059 | -0.0602 | 68.5041
12 | 1.4357 | 0.0223 | -0.0577 | 64.3812
12.5 | 1.4606 | 0.02415 | -0.0553 | 60.4803
13 | 1.4859 | 0.02608 | -0.0532 | 56.9747
13.5 | 1.508 | 0.02835 | -0.0511 | 53.1922
14 | 1.5285 | 0.03084 | -0.0492 | 49.5623
15 | 1.5737 | 0.03566 | -0.0463 | 44.1307
15.5 | 1.5928 | 0.03866 | -0.045 | 41.2002
16 | 1.6082 | 0.04212 | -0.0438 | 38.1814
16.5 | 1.627 | 0.04534 | -0.043 | 35.8844
17 | 1.6447 | 0.04878 | -0.0423 | 33.7167
17.5 | 1.6608 | 0.05246 | -0.0418 | 31.6584
18 | 1.6742 | 0.05653 | -0.0414 | 29.6161
18.5 | 1.6843 | 0.06108 | -0.0413 | 27.5753
19 | 1.695 | 0.06567 | -0.0414 | 25.8109
19.5 | 1.7057 | 0.0704 | -0.0418 | 24.2287
20 | 1.7159 | 0.0753 | -0.0424 | 22.7875

## 75. Re 5M Mach 0.10 (1)
BIGFOIL.COM POLAR EXPORT
NACA64-518 a=0.8
NACA64-518 a=0.8 |  |  |  | Cl Max: | 1.725 | at alpha= | 14 | deg
JavaFoil+Calcfoil stall+Eppler ext transition |  |  |  | L/D Max: | 172.738 | at alpha= | 4.5 | deg
Re: | 5000000 |  |  | Cd Min: | 0.0054 | at alpha= | -3 | deg
Mach: | 0.1 |  |  | Cl=0 at alpha= | -3.9444 | deg
|  |  |  | @ Cl=0.1, Cd= | 0.0054929
|  |  |  | @ Cl=0.4, Cd= | 0.0056052
|  |  |  | @ Cl=0.6, Cd= | 0.005841
alpha (deg) | Cl | Cd | Cm | Cl/Cd
-19.5 | -0.83 | 0.14829 | -0.038 | -5.599
-19 | -0.845 | 0.14029 | -0.039 | -6.022
-18.5 | -0.858 | 0.13267 | -0.04 | -6.464
-18 | -0.868 | 0.12468 | -0.041 | -6.964
-17.5 | -0.874 | 0.12025 | -0.042 | -7.269
-17 | -0.88 | 0.11246 | -0.043 | -7.823
-16.5 | -0.884 | 0.10391 | -0.045 | -8.508
-16 | -0.888 | 0.09399 | -0.047 | -9.446
-15.5 | -0.895 | 0.08024 | -0.051 | -11.149
-15 | -0.937 | 0.0468 | -0.061 | -20.011
-14.5 | -0.942 | 0.0357 | -0.064 | -26.387
-14 | -0.93 | 0.03178 | -0.065 | -29.262
-13.5 | -0.917 | 0.02732 | -0.067 | -33.555
-13 | -0.899 | 0.02341 | -0.069 | -38.388
-12.5 | -0.883 | 0.01731 | -0.071 | -51.032
-12 | -0.848 | 0.01609 | -0.072 | -52.705
-11.5 | -0.81 | 0.01498 | -0.073 | -54.026
-11 | -0.768 | 0.01406 | -0.074 | -54.648
-10.5 | -0.725 | 0.01321 | -0.075 | -54.853
-10 | -0.679 | 0.01228 | -0.076 | -55.341
-9.5 | -0.637 | 0.011 | -0.078 | -57.89
-9 | -0.592 | 0.00973 | -0.08 | -60.831
-8.5 | -0.546 | 0.0091 | -0.082 | -60.013
-8 | -0.49 | 0.00883 | -0.083 | -55.411
-7.5 | -0.432 | 0.00858 | -0.084 | -50.33
-7 | -0.373 | 0.00836 | -0.084 | -44.609
-6.5 | -0.313 | 0.0081 | -0.085 | -38.691
-6 | -0.253 | 0.00796 | -0.086 | -31.761
-5.5 | -0.192 | 0.00779 | -0.087 | -24.63
-5 | -0.13 | 0.00757 | -0.088 | -17.225
-4.5 | -0.069 | 0.00745 | -0.088 | -9.219
-4 | -0.007 | 0.00612 | -0.089 | -1.085
-3.5 | 0.056 | 0.00572 | -0.09 | 9.722
-3 | 0.118 | 0.0054 | -0.091 | 21.868
-2.5 | 0.181 | 0.00541 | -0.092 | 33.457
-2 | 0.243 | 0.00549 | -0.092 | 44.37
-1.5 | 0.306 | 0.00552 | -0.093 | 55.404
-1 | 0.368 | 0.00559 | -0.094 | 65.912
-0.5 | 0.431 | 0.00562 | -0.095 | 76.674
0 | 0.493 | 0.00571 | -0.095 | 86.391
0.5 | 0.556 | 0.00577 | -0.096 | 96.24
1 | 0.618 | 0.00587 | -0.097 | 105.327
1.5 | 0.68 | 0.00596 | -0.098 | 114.21
2 | 0.742 | 0.00603 | -0.098 | 123.024
2.5 | 0.805 | 0.00614 | -0.099 | 131.136
3 | 0.867 | 0.00626 | -0.1 | 138.529
3.5 | 0.929 | 0.00639 | -0.101 | 145.406
4 | 0.991 | 0.00658 | -0.101 | 150.518
4.5 | 1.041 | 0.00603 | -0.102 | 172.738
5 | 1.098 | 0.00675 | -0.102 | 162.7
5.5 | 1.154 | 0.00695 | -0.103 | 166.191
6 | 1.205 | 0.00861 | -0.103 | 139.951
6.5 | 1.257 | 0.00966 | -0.103 | 130.016
7 | 1.306 | 0.01138 | -0.104 | 114.751
7.5 | 1.354 | 0.01292 | -0.104 | 104.806
8 | 1.401 | 0.01478 | -0.104 | 94.758
8.5 | 1.446 | 0.01548 | -0.105 | 93.414
9 | 1.489 | 0.01625 | -0.105 | 91.651
9.5 | 1.529 | 0.01699 | -0.106 | 89.982
10 | 1.566 | 0.01773 | -0.106 | 88.311
10.5 | 1.6 | 0.01862 | -0.107 | 85.937
11 | 1.63 | 0.01954 | -0.107 | 83.45
11.5 | 1.657 | 0.02051 | -0.107 | 80.819
12 | 1.681 | 0.02157 | -0.108 | 77.925
12.5 | 1.7 | 0.0226 | -0.108 | 75.197
13 | 1.715 | 0.02377 | -0.109 | 72.169
13.5 | 1.722 | 0.02518 | -0.109 | 68.386
14 | 1.725 | 0.02641 | -0.109 | 65.299
14.5 | 1.721 | 0.02821 | -0.11 | 60.991
15 | 1.712 | 0.02983 | -0.11 | 57.391
15.5 | 1.698 | 0.03192 | -0.11 | 53.201
16 | 1.681 | 0.03386 | -0.11 | 49.648
16.5 | 1.659 | 0.03626 | -0.11 | 45.749
17 | 1.634 | 0.03859 | -0.11 | 42.337
17.5 | 1.605 | 0.04105 | -0.11 | 39.108
18 | 1.573 | 0.04425 | -0.11 | 35.542
18.5 | 1.534 | 0.04756 | -0.11 | 32.258
19 | 1.491 | 0.0514 | -0.11 | 29.015

## 76. Re 5M Mach 0.10 (2)
BIGFOIL.COM POLAR EXPORT
NACA64-518 a=0.8
NACA64-518 a=0.8 |  |  |  | Cl Max: | 1.7099 | at alpha= | 20 | deg
XFOIL ncrit=9 |  |  |  | L/D Max: | 172.634 | at alpha= | 4.5 | deg
Re: | 5000000 |  |  | Cd Min: | 0.07858 | at alpha= | 20 | deg
Mach: | 0.1 |  |  | Cl=0 at alpha= | -3.9363 | deg
|  |  |  | @ Cl=0.1, Cd= | 0.0059225
|  |  |  | @ Cl=0.4, Cd= | 0.0048036
|  |  |  | @ Cl=0.6, Cd= | 0.0049442
alpha (deg) | Cl | Cd | Cm | Cl/Cd
-20 | -1.3086 | 0.04397 | -0.0994 | -29.7612
-19.5 | -1.2909 | 0.03875 | -0.1044 | -33.3135
-18.5 | -1.2673 | 0.03215 | -0.1044 | -39.4184
-18 | -1.2543 | 0.0292 | -0.104 | -42.9555
-17.5 | -1.2402 | 0.02646 | -0.1032 | -46.8707
-17 | -1.2226 | 0.02405 | -0.1023 | -50.8358
-16.5 | -1.2013 | 0.02198 | -0.1011 | -54.6542
-16 | -1.177 | 0.02018 | -0.0999 | -58.3251
-15.5 | -1.1522 | 0.01847 | -0.0984 | -62.3822
-15 | -1.1257 | 0.01699 | -0.0967 | -66.2566
-14.5 | -1.0998 | 0.01557 | -0.0947 | -70.6358
-14 | -1.0916 | 0.01416 | -0.0897 | -77.0904
-13.5 | -1.0563 | 0.01329 | -0.0876 | -79.4808
-13 | -1.0132 | 0.0126 | -0.0865 | -80.4127
-12.5 | -0.966 | 0.01201 | -0.0858 | -80.433
-12 | -0.9161 | 0.01149 | -0.0855 | -79.7302
-11.5 | -0.8643 | 0.01101 | -0.0854 | -78.5014
-11 | -0.811 | 0.01059 | -0.0854 | -76.5817
-10.5 | -0.7573 | 0.01015 | -0.0856 | -74.6108
-10 | -0.703 | 0.0097 | -0.0858 | -72.4742
-9.5 | -0.6473 | 0.00933 | -0.0862 | -69.3783
-9 | -0.5906 | 0.00901 | -0.0867 | -65.5494
-8.5 | -0.5335 | 0.00873 | -0.0873 | -61.1111
-8 | -0.4766 | 0.00839 | -0.0878 | -56.8057
-7.5 | -0.4186 | 0.00812 | -0.0885 | -51.5517
-7 | -0.3602 | 0.00791 | -0.0892 | -45.5373
-6.5 | -0.3021 | 0.00765 | -0.09 | -39.4902
-6 | -0.2431 | 0.00745 | -0.0908 | -32.6309
-5.5 | -0.1844 | 0.00725 | -0.0916 | -25.4345
-5 | -0.1253 | 0.00704 | -0.0925 | -17.7983
-4.5 | -0.0664 | 0.00681 | -0.0933 | -9.7504
-4 | -0.0075 | 0.00651 | -0.0942 | -1.1521
-3.5 | 0.0514 | 0.00622 | -0.0952 | 8.2637
-3 | 0.1102 | 0.00586 | -0.0962 | 18.8055
-2.5 | 0.1688 | 0.00536 | -0.0972 | 31.4925
-2 | 0.2276 | 0.00489 | -0.0983 | 46.544
-1.5 | 0.2874 | 0.0048 | -0.0993 | 59.875
-1 | 0.3478 | 0.00476 | -0.1003 | 73.0672
-0.5 | 0.4077 | 0.00481 | -0.1013 | 84.7609
0 | 0.468 | 0.00482 | -0.1023 | 97.0954
0.5 | 0.528 | 0.00485 | -0.1032 | 108.866
1 | 0.5875 | 0.00494 | -0.1041 | 118.9271
1.5 | 0.6475 | 0.00496 | -0.105 | 130.5444
2 | 0.7064 | 0.00508 | -0.1058 | 139.0551
2.5 | 0.7659 | 0.00515 | -0.1067 | 148.7184
3 | 0.8243 | 0.00527 | -0.1073 | 156.4137
3.5 | 0.882 | 0.00543 | -0.1079 | 162.4309
4 | 0.9404 | 0.00552 | -0.1086 | 170.3623
4.5 | 0.9961 | 0.00577 | -0.1088 | 172.6343
5 | 1.0452 | 0.00637 | -0.108 | 164.0816
5.5 | 1.0827 | 0.00748 | -0.1051 | 144.746
6 | 1.1209 | 0.0084 | -0.1024 | 133.4405
6.5 | 1.1546 | 0.00931 | -0.0988 | 124.0172
7 | 1.1759 | 0.01011 | -0.0927 | 116.3106
7.5 | 1.1982 | 0.01102 | -0.0872 | 108.7296
8 | 1.2242 | 0.01196 | -0.0827 | 102.3579
8.5 | 1.2495 | 0.01305 | -0.0784 | 95.7471
9 | 1.2716 | 0.01437 | -0.0739 | 88.4899
9.5 | 1.2976 | 0.01564 | -0.0702 | 82.9668
10 | 1.3261 | 0.01689 | -0.0671 | 78.5139
10.5 | 1.3548 | 0.01822 | -0.0643 | 74.3578
11 | 1.3813 | 0.01975 | -0.0614 | 69.9392
11.5 | 1.4095 | 0.02127 | -0.0589 | 66.267
12 | 1.4341 | 0.02311 | -0.0563 | 62.0554
12.5 | 1.4598 | 0.02501 | -0.0541 | 58.3687
13 | 1.4847 | 0.02707 | -0.052 | 54.8467
13.5 | 1.5066 | 0.02945 | -0.0499 | 51.1579
14 | 1.5284 | 0.03195 | -0.048 | 47.8372
15.5 | 1.5909 | 0.04024 | -0.0439 | 39.5353
16 | 1.6068 | 0.04374 | -0.0427 | 36.7353
16.5 | 1.6258 | 0.04708 | -0.0419 | 34.5327
17 | 1.6424 | 0.05076 | -0.0412 | 32.3562
17.5 | 1.657 | 0.05473 | -0.0408 | 30.2759
18 | 1.6689 | 0.05912 | -0.0405 | 28.229
18.5 | 1.6777 | 0.06396 | -0.0404 | 26.2305
19 | 1.6902 | 0.06852 | -0.0407 | 24.6673
19.5 | 1.7004 | 0.07346 | -0.0411 | 23.1473
20 | 1.7099 | 0.07858 | -0.0418 | 21.76

## 77. Re 5M Mach 0.25 (1)
BIGFOIL.COM POLAR EXPORT
NACA64-518 a=0.8
NACA64-518 a=0.8 |  |  |  | Cl Max: | 1.671 | at alpha= | 12.5 | deg
JavaFoil+Calcfoil stall+Eppler ext transition |  |  |  | L/D Max: | 178.927 | at alpha= | 4 | deg
Re: | 5000000 |  |  | Cd Min: | 0.0055 | at alpha= | -3 | deg
Mach: | 0.25 |  |  | Cl=0 at alpha= | -3.9453 | deg
|  |  |  | @ Cl=0.1, Cd= | 0.005605
|  |  |  | @ Cl=0.4, Cd= | 0.0056697
|  |  |  | @ Cl=0.6, Cd= | 0.0059008
alpha (deg) | Cl | Cd | Cm | Cl/Cd
-18 | -0.636 | 0.1457 | -0.037 | -4.365
-17.5 | -0.673 | 0.13588 | -0.038 | -4.954
-17 | -0.705 | 0.13224 | -0.038 | -5.332
-16.5 | -0.733 | 0.12308 | -0.039 | -5.955
-16 | -0.756 | 0.11527 | -0.041 | -6.558
-15.5 | -0.776 | 0.10386 | -0.044 | -7.467
-15 | -0.786 | 0.09907 | -0.044 | -7.936
-14.5 | -0.8 | 0.08559 | -0.049 | -9.344
-14 | -0.828 | 0.06145 | -0.058 | -13.472
-13.5 | -0.86 | 0.03842 | -0.066 | -22.376
-13 | -0.862 | 0.02996 | -0.069 | -28.785
-12.5 | -0.848 | 0.02642 | -0.07 | -32.111
-12 | -0.826 | 0.02247 | -0.072 | -36.779
-11.5 | -0.805 | 0.01646 | -0.075 | -48.945
-11 | -0.769 | 0.01531 | -0.076 | -50.216
-10.5 | -0.728 | 0.01426 | -0.077 | -51.064
-10 | -0.685 | 0.01337 | -0.078 | -51.192
-9.5 | -0.638 | 0.01244 | -0.079 | -51.302
-9 | -0.592 | 0.01135 | -0.08 | -52.193
-8.5 | -0.546 | 0.01013 | -0.083 | -53.952
-8 | -0.496 | 0.00967 | -0.084 | -51.272
-7.5 | -0.442 | 0.0089 | -0.086 | -49.671
-7 | -0.382 | 0.00858 | -0.087 | -44.539
-6.5 | -0.321 | 0.00831 | -0.088 | -38.644
-6 | -0.259 | 0.00813 | -0.088 | -31.904
-5.5 | -0.197 | 0.0079 | -0.089 | -24.905
-5 | -0.134 | 0.00774 | -0.09 | -17.302
-4.5 | -0.071 | 0.00756 | -0.091 | -9.331
-4 | -0.007 | 0.00743 | -0.092 | -0.917
-3.5 | 0.057 | 0.00582 | -0.092 | 9.809
-3 | 0.121 | 0.0055 | -0.093 | 22.031
-2.5 | 0.186 | 0.0055 | -0.094 | 33.791
-2 | 0.25 | 0.00555 | -0.095 | 45.084
-1.5 | 0.314 | 0.00559 | -0.096 | 56.267
-1 | 0.379 | 0.00565 | -0.096 | 66.994
-0.5 | 0.443 | 0.00571 | -0.097 | 77.516
0 | 0.507 | 0.00581 | -0.098 | 87.264
0.5 | 0.571 | 0.00586 | -0.099 | 97.513
1 | 0.635 | 0.00595 | -0.1 | 106.756
1.5 | 0.699 | 0.00605 | -0.1 | 115.515
2 | 0.763 | 0.00615 | -0.101 | 123.966
2.5 | 0.827 | 0.00624 | -0.102 | 132.506
3 | 0.891 | 0.0064 | -0.103 | 139.111
3.5 | 0.954 | 0.00658 | -0.103 | 145.044
4 | 1.013 | 0.00566 | -0.104 | 178.927
4.5 | 1.066 | 0.00678 | -0.104 | 157.285
5 | 1.125 | 0.00695 | -0.105 | 161.835
5.5 | 1.179 | 0.0081 | -0.105 | 145.538
6 | 1.233 | 0.00909 | -0.105 | 135.723
6.5 | 1.285 | 0.01042 | -0.106 | 123.299
7 | 1.334 | 0.01269 | -0.106 | 105.14
7.5 | 1.381 | 0.01498 | -0.106 | 92.222
8 | 1.429 | 0.01568 | -0.107 | 91.182
8.5 | 1.474 | 0.01652 | -0.107 | 89.213
9 | 1.514 | 0.01735 | -0.108 | 87.242
9.5 | 1.551 | 0.0182 | -0.108 | 85.214
10 | 1.583 | 0.0192 | -0.109 | 82.483
10.5 | 1.612 | 0.02012 | -0.109 | 80.091
11 | 1.635 | 0.02116 | -0.11 | 77.268
11.5 | 1.653 | 0.02238 | -0.11 | 73.851
12 | 1.665 | 0.02352 | -0.111 | 70.795
12.5 | 1.671 | 0.02494 | -0.111 | 67.013
13 | 1.671 | 0.02645 | -0.111 | 63.172
13.5 | 1.658 | 0.02835 | -0.111 | 58.485
14 | 1.636 | 0.03038 | -0.112 | 53.845
14.5 | 1.607 | 0.03229 | -0.112 | 49.756
15 | 1.569 | 0.03478 | -0.112 | 45.108
15.5 | 1.524 | 0.03745 | -0.112 | 40.68
16 | 1.471 | 0.04022 | -0.112 | 36.581
16.5 | 1.409 | 0.04474 | -0.111 | 31.491
17 | 1.343 | 0.04878 | -0.111 | 27.521
17.5 | 1.267 | 0.05462 | -0.111 | 23.207

## 78. Re 5M Mach 0.25 (2)
BIGFOIL.COM POLAR EXPORT
NACA64-518 a=0.8
NACA64-518 a=0.8 |  |  |  | Cl Max: | 1.6723 | at alpha= | 20 | deg
XFOIL ncrit=9 |  |  |  | L/D Max: | 175.221 | at alpha= | 4.5 | deg
Re: | 5000000 |  |  | Cd Min: | 0.09758 | at alpha= | 20 | deg
Mach: | 0.25 |  |  | Cl=0 at alpha= | -3.9306 | deg
|  |  |  | @ Cl=0.1, Cd= | 0.0060873
|  |  |  | @ Cl=0.4, Cd= | 0.0048632
|  |  |  | @ Cl=0.6, Cd= | 0.0049952
alpha (deg) | Cl | Cd | Cm | Cl/Cd
-20 | -1.0975 | 0.07823 | -0.094 | -14.0291
-19.5 | -1.1181 | 0.06589 | -0.1051 | -16.9692
-19 | -1.1448 | 0.05677 | -0.1095 | -20.1656
-18.5 | -1.1527 | 0.0501 | -0.1122 | -23.008
-18 | -1.1994 | 0.04068 | -0.1152 | -29.4838
-17.5 | -1.1938 | 0.03616 | -0.1158 | -33.0144
-17 | -1.1853 | 0.0323 | -0.1155 | -36.6966
-16.5 | -1.168 | 0.02924 | -0.115 | -39.9453
-16 | -1.1517 | 0.02638 | -0.1137 | -43.6581
-15.5 | -1.1312 | 0.02384 | -0.1124 | -47.4497
-15 | -1.1071 | 0.0217 | -0.1107 | -51.0184
-14.5 | -1.0814 | 0.0197 | -0.1089 | -54.8934
-14 | -1.0534 | 0.01799 | -0.1069 | -58.5548
-13.5 | -1.0264 | 0.01633 | -0.1045 | -62.8536
-13 | -1.0091 | 0.01455 | -0.101 | -69.354
-12.5 | -0.9888 | 0.0134 | -0.0963 | -73.791
-12 | -0.9442 | 0.01261 | -0.0944 | -74.8771
-11.5 | -0.8944 | 0.01195 | -0.0932 | -74.8452
-11 | -0.8413 | 0.01137 | -0.0924 | -73.993
-10.5 | -0.7858 | 0.01087 | -0.0919 | -72.2907
-10 | -0.7297 | 0.01036 | -0.0916 | -70.4344
-9.5 | -0.6732 | 0.00983 | -0.0913 | -68.4842
-9 | -0.6148 | 0.00941 | -0.0914 | -65.3348
-8.5 | -0.5552 | 0.00908 | -0.0916 | -61.1454
-8 | -0.4955 | 0.00874 | -0.0919 | -56.6934
-7.5 | -0.4358 | 0.00839 | -0.0922 | -51.9428
-7 | -0.375 | 0.0081 | -0.0928 | -46.2963
-6.5 | -0.3142 | 0.00786 | -0.0933 | -39.9746
-6 | -0.2533 | 0.00762 | -0.094 | -33.2415
-5.5 | -0.1919 | 0.0074 | -0.0947 | -25.9324
-4.5 | -0.0693 | 0.00696 | -0.0963 | -9.9569
-4 | -0.0085 | 0.00667 | -0.0971 | -1.2744
-3.5 | 0.0527 | 0.00636 | -0.0981 | 8.2862
-3 | 0.1134 | 0.00601 | -0.099 | 18.8686
-2.5 | 0.174 | 0.00547 | -0.1001 | 31.8099
-2 | 0.2344 | 0.00498 | -0.1012 | 47.0683
-1.5 | 0.2968 | 0.00486 | -0.1022 | 61.07
-1 | 0.3588 | 0.00485 | -0.1032 | 73.9794
-0.5 | 0.4212 | 0.00487 | -0.1042 | 86.4887
0 | 0.4834 | 0.0049 | -0.1052 | 98.6531
0.5 | 0.5451 | 0.00496 | -0.1061 | 109.8992
1 | 0.6075 | 0.005 | -0.1071 | 121.5
1.5 | 0.6692 | 0.00506 | -0.108 | 132.253
2 | 0.7304 | 0.00516 | -0.1087 | 141.5504
2.5 | 0.7919 | 0.00525 | -0.1095 | 150.8381
3 | 0.8525 | 0.00535 | -0.1102 | 159.3458
3.5 | 0.9122 | 0.00552 | -0.1106 | 165.2536
4 | 0.9726 | 0.00564 | -0.1112 | 172.4468
4.5 | 1.0303 | 0.00588 | -0.1113 | 175.2211
5 | 1.0805 | 0.00648 | -0.1101 | 166.7438
5.5 | 1.1141 | 0.00769 | -0.1061 | 144.8765
6 | 1.1465 | 0.00872 | -0.1017 | 131.4794
6.5 | 1.1645 | 0.00962 | -0.0945 | 121.0499
7 | 1.1804 | 0.01079 | -0.0876 | 109.3976
7.5 | 1.2024 | 0.01198 | -0.0821 | 100.3673
8 | 1.2271 | 0.01323 | -0.0773 | 92.7513
8.5 | 1.2507 | 0.01464 | -0.0727 | 85.4303
9 | 1.2719 | 0.0163 | -0.0682 | 78.0307
9.5 | 1.2969 | 0.01794 | -0.0644 | 72.291
10 | 1.3246 | 0.01957 | -0.0612 | 67.6852
10.5 | 1.3525 | 0.0213 | -0.0582 | 63.4977
11 | 1.3797 | 0.02321 | -0.0555 | 59.4442
11.5 | 1.4053 | 0.02536 | -0.0528 | 55.414
12 | 1.4299 | 0.02772 | -0.0504 | 51.5837
12.5 | 1.4556 | 0.03013 | -0.0482 | 48.3107
13 | 1.4779 | 0.03291 | -0.0461 | 44.9073
13.5 | 1.5 | 0.03583 | -0.0442 | 41.8644
14 | 1.5223 | 0.03884 | -0.0425 | 39.1941
14.5 | 1.5415 | 0.04217 | -0.0409 | 36.5544
15 | 1.5594 | 0.04569 | -0.0396 | 34.13
15.5 | 1.5779 | 0.04949 | -0.0386 | 31.8832
16 | 1.5959 | 0.05345 | -0.0377 | 29.8578
16.5 | 1.6116 | 0.05775 | -0.0371 | 27.9065
17 | 1.6245 | 0.06252 | -0.0367 | 25.9837
17.5 | 1.634 | 0.06777 | -0.0366 | 24.111
18 | 1.6464 | 0.0729 | -0.0368 | 22.5844
18.5 | 1.6564 | 0.07842 | -0.0373 | 21.1222
19 | 1.6645 | 0.08431 | -0.0381 | 19.7426
19.5 | 1.6701 | 0.09067 | -0.0393 | 18.4195
20 | 1.6723 | 0.09758 | -0.041 | 17.1377

## 79. Re 5M Mach 0.50 (1)
BIGFOIL.COM POLAR EXPORT
NACA64-518 a=0.8
NACA64-518 a=0.8 |  |  |  | Cl Max: | 1.535 | at alpha= | 8.5 | deg
JavaFoil+Calcfoil stall+Eppler ext transition |  |  |  | L/D Max: | 155.533 | at alpha= | 5 | deg
Re: | 5000000 |  |  | Cd Min: | 0.00562 | at alpha= | 0.5 | deg
Mach: | 0.5 |  |  | Cl=0 at alpha= | -3.9444 | deg
|  |  |  | @ Cl=0.1, Cd= | 0.0060803
|  |  |  | @ Cl=0.4, Cd= | 0.0059776
|  |  |  | @ Cl=0.6, Cd= | 0.0059752
alpha (deg) | Cl | Cd | Cm | Cl/Cd
-20 | -0.92 | 0.16006 | -0.045 | -5.746
-19.5 | -0.89 | 0.15443 | -0.044 | -5.762
-19 | -0.859 | 0.14748 | -0.043 | -5.823
-18.5 | -0.83 | 0.14501 | -0.043 | -5.727
-18 | -0.802 | 0.13871 | -0.043 | -5.782
-17.5 | -0.776 | 0.138 | -0.045 | -5.624
-17 | -0.746 | 0.13224 | -0.044 | -5.64
-16.5 | -0.716 | 0.12681 | -0.043 | -5.646
-16 | -0.688 | 0.12456 | -0.043 | -5.519
-15.5 | -0.659 | 0.12045 | -0.043 | -5.474
-15 | -0.632 | 0.1137 | -0.045 | -5.556
-14.5 | -0.602 | 0.10885 | -0.043 | -5.529
-14 | -0.573 | 0.10457 | -0.042 | -5.482
-13.5 | -0.545 | 0.1027 | -0.043 | -5.308
-13 | -0.517 | 0.09924 | -0.044 | -5.208
-12.5 | -0.488 | 0.09462 | -0.044 | -5.16
-12 | -0.459 | 0.08669 | -0.043 | -5.301
-11.5 | -0.432 | 0.07735 | -0.044 | -5.579
-11 | -0.403 | 0.08144 | -0.045 | -4.949
-10.5 | -0.375 | 0.07381 | -0.046 | -5.077
-10 | -0.345 | 0.07591 | -0.043 | -4.549
-9.5 | -0.576 | 0.01915 | -0.085 | -30.105
-9 | -0.578 | 0.01618 | -0.087 | -35.739
-8.5 | -0.55 | 0.01474 | -0.089 | -37.298
-8 | -0.508 | 0.01353 | -0.09 | -37.508
-7.5 | -0.457 | 0.01251 | -0.091 | -36.523
-7 | -0.4 | 0.0118 | -0.092 | -33.911
-6.5 | -0.34 | 0.01086 | -0.094 | -31.338
-6 | -0.281 | 0.00933 | -0.097 | -30.1
-5.5 | -0.218 | 0.00878 | -0.1 | -24.862
-5 | -0.149 | 0.00853 | -0.101 | -17.432
-4.5 | -0.079 | 0.00824 | -0.102 | -9.529
-4 | -0.008 | 0.00801 | -0.102 | -0.949
-3.5 | 0.064 | 0.00642 | -0.103 | 9.935
-3 | 0.135 | 0.00575 | -0.104 | 23.537
-2.5 | 0.208 | 0.0058 | -0.105 | 35.842
-2 | 0.28 | 0.00585 | -0.106 | 47.843
-1.5 | 0.351 | 0.00593 | -0.107 | 59.256
-1 | 0.423 | 0.006 | -0.108 | 70.484
-0.5 | 0.495 | 0.00611 | -0.109 | 81.019
0 | 0.567 | 0.00631 | -0.11 | 89.827
0.5 | 0.635 | 0.00562 | -0.11 | 113.064
1 | 0.705 | 0.00646 | -0.111 | 109.148
1.5 | 0.775 | 0.00659 | -0.111 | 117.685
2 | 0.845 | 0.00672 | -0.112 | 125.888
2.5 | 0.915 | 0.00684 | -0.113 | 133.737
3 | 0.985 | 0.00699 | -0.114 | 140.83
3.5 | 1.054 | 0.00722 | -0.114 | 146.039
4 | 1.123 | 0.00744 | -0.115 | 150.901
4.5 | 1.179 | 0.0077 | -0.116 | 153.099
5 | 1.243 | 0.00799 | -0.116 | 155.533
5.5 | 1.298 | 0.01027 | -0.116 | 126.385
6 | 1.349 | 0.01346 | -0.116 | 100.264
6.5 | 1.401 | 0.01541 | -0.117 | 90.92
7 | 1.446 | 0.01835 | -0.117 | 78.789
7.5 | 1.488 | 0.01959 | -0.118 | 75.95
8 | 1.521 | 0.02095 | -0.118 | 72.578
8.5 | 1.535 | 0.0225 | -0.119 | 68.221
9 | 1.524 | 0.02428 | -0.119 | 62.751
9.5 | 1.464 | 0.02648 | -0.12 | 55.288
10 | 1.223 | 0.03039 | -0.119 | 40.245
10.5 | 0.959 | 0.03218 | -0.12 | 29.794
11 | 0.978 | 0.03758 | -0.118 | 26.029
11.5 | 1.018 | 0.03522 | -0.12 | 28.912
12 | 1.043 | 0.03943 | -0.12 | 26.454
12.5 | 0.922 | 0.09736 | -0.068 | 9.47
13 | 0.947 | 0.10092 | -0.064 | 9.38
13.5 | 0.976 | 0.10458 | -0.068 | 9.329

## 80. Re 5M Mach 0.50 (2)
BIGFOIL.COM POLAR EXPORT
NACA64-518 a=0.8
NACA64-518 a=0.8 |  |  |  | Cl Max: | 1.4651 | at alpha= | 14 | deg
XFOIL ncrit=9 |  |  |  | L/D Max: | 180.277 | at alpha= | 4.5 | deg
Re: | 5000000 |  |  | Cd Min: | 0.19123 | at alpha= | 19 | deg
Mach: | 0.5 |  |  | Cl=0 at alpha= | -3.9057 | deg
|  |  |  | @ Cl=0.1, Cd= | 0.006783
|  |  |  | @ Cl=0.4, Cd= | 0.0051979
|  |  |  | @ Cl=0.6, Cd= | 0.0053448
alpha (deg) | Cl | Cd | Cm | Cl/Cd
-15 | -0.4529 | 0.10777 | -0.0937 | -4.2025
-14.5 | -0.4755 | 0.09556 | -0.1021 | -4.9759
-14 | -0.5081 | 0.08256 | -0.1112 | -6.1543
-13.5 | -0.5355 | 0.07057 | -0.1194 | -7.5882
-13 | -0.5603 | 0.05961 | -0.1268 | -9.3994
-12.5 | -0.5901 | 0.04945 | -0.1331 | -11.9333
-12 | -0.6206 | 0.04072 | -0.137 | -15.2407
-11.5 | -0.6478 | 0.03343 | -0.1385 | -19.3778
-11 | -0.6686 | 0.02758 | -0.1376 | -24.2422
-10.5 | -0.664 | 0.02363 | -0.1352 | -28.0999
-10 | -0.6699 | 0.01956 | -0.1313 | -34.2485
-9.5 | -0.6584 | 0.01661 | -0.1269 | -39.6388
-9 | -0.6579 | 0.01377 | -0.1208 | -47.7778
-8.5 | -0.6234 | 0.01215 | -0.1166 | -51.3086
-8 | -0.5697 | 0.01096 | -0.1136 | -51.9799
-7.5 | -0.5065 | 0.01013 | -0.1117 | -50
-7 | -0.4386 | 0.0095 | -0.1104 | -46.1684
-6.5 | -0.3695 | 0.00892 | -0.1096 | -41.4238
-6 | -0.2986 | 0.00854 | -0.1092 | -34.9649
-5.5 | -0.2273 | 0.00819 | -0.1091 | -27.7534
-5 | -0.1558 | 0.00789 | -0.1093 | -19.7465
-4.5 | -0.0846 | 0.00763 | -0.1096 | -11.0878
-4 | -0.0132 | 0.00738 | -0.1101 | -1.7886
-3.5 | 0.0568 | 0.00701 | -0.1107 | 8.1027
-3 | 0.1272 | 0.00664 | -0.1115 | 19.1566
-2 | 0.2652 | 0.00545 | -0.1136 | 48.6606
-1.5 | 0.336 | 0.00518 | -0.1146 | 64.8649
-0.5 | 0.479 | 0.00522 | -0.1166 | 91.7625
0 | 0.5502 | 0.00526 | -0.1176 | 104.6008
0.5 | 0.6207 | 0.00538 | -0.1183 | 115.3717
1 | 0.6921 | 0.00542 | -0.1192 | 127.6937
1.5 | 0.7632 | 0.0055 | -0.12 | 138.7636
2 | 0.8334 | 0.00562 | -0.1205 | 148.2918
2.5 | 0.903 | 0.00575 | -0.1208 | 157.0435
3 | 0.9733 | 0.00585 | -0.1211 | 166.3761
3.5 | 1.0408 | 0.00605 | -0.1207 | 172.0331
4 | 1.1067 | 0.00627 | -0.12 | 176.5072
4.5 | 1.1718 | 0.0065 | -0.1188 | 180.2769
5 | 1.2222 | 0.00698 | -0.115 | 175.1003
5.5 | 1.2159 | 0.0085 | -0.102 | 143.0471
6 | 1.2058 | 0.01081 | -0.0901 | 111.5449
6.5 | 1.2123 | 0.01304 | -0.0815 | 92.9678
7 | 1.217 | 0.01572 | -0.0735 | 77.4173
7.5 | 1.2257 | 0.01867 | -0.067 | 65.6508
8.5 | 1.2453 | 0.02566 | -0.0564 | 48.5308
9 | 1.2597 | 0.02938 | -0.0523 | 42.8761
9.5 | 1.2829 | 0.03278 | -0.049 | 39.1367
10 | 1.309 | 0.03619 | -0.0462 | 36.1702
10.5 | 1.3333 | 0.03991 | -0.0436 | 33.4077
11.5 | 1.3819 | 0.0479 | -0.039 | 28.8497
12 | 1.4057 | 0.05224 | -0.037 | 26.9085
12.5 | 1.4268 | 0.057 | -0.0353 | 25.0316
13 | 1.4426 | 0.06246 | -0.0338 | 23.0964
13.5 | 1.4574 | 0.06826 | -0.0328 | 21.3507
14 | 1.4651 | 0.07508 | -0.0324 | 19.5139
14.5 | 1.4646 | 0.08302 | -0.0328 | 17.6415
15 | 1.4581 | 0.09201 | -0.0341 | 15.8472
15.5 | 1.4448 | 0.10215 | -0.0367 | 14.1439
16 | 1.4245 | 0.11361 | -0.0408 | 12.5385
16.5 | 1.4006 | 0.126 | -0.0465 | 11.1159
18 | 1.3324 | 0.16458 | -0.069 | 8.0958
18.5 | 1.314 | 0.1779 | -0.0782 | 7.3862
19 | 1.2979 | 0.19123 | -0.0877 | 6.7871

## 81. Re 6M Mach 0.00 (1)
BIGFOIL.COM POLAR EXPORT
NACA64-518 a=0.8
NACA64-518 a=0.8 |  |  |  | Cl Max: | 1.736 | at alpha= | 14 | deg
JavaFoil+Calcfoil stall+Eppler ext transition |  |  |  | L/D Max: | 182.945 | at alpha= | 5 | deg
Re: | 6000000 |  |  | Cd Min: | 0.00528 | at alpha= | -3 | deg
Mach: | 0 |  |  | Cl=0 at alpha= | -3.9436 | deg
|  |  |  | @ Cl=0.1, Cd= | 0.0054363
|  |  |  | @ Cl=0.4, Cd= | 0.0054713
|  |  |  | @ Cl=0.6, Cd= | 0.0056882
alpha (deg) | Cl | Cd | Cm | Cl/Cd
-20 | -0.856 | 0.15076 | -0.038 | -5.676
-19.5 | -0.869 | 0.14203 | -0.039 | -6.119
-19 | -0.88 | 0.13403 | -0.04 | -6.568
-18.5 | -0.891 | 0.12563 | -0.042 | -7.089
-18 | -0.897 | 0.11896 | -0.043 | -7.542
-17.5 | -0.901 | 0.11375 | -0.043 | -7.919
-17 | -0.906 | 0.10456 | -0.045 | -8.663
-16.5 | -0.911 | 0.09375 | -0.048 | -9.717
-16 | -0.92 | 0.07908 | -0.052 | -11.632
-15.5 | -0.951 | 0.05208 | -0.059 | -18.259
-15 | -0.955 | 0.04136 | -0.062 | -23.096
-14.5 | -0.954 | 0.03293 | -0.064 | -28.978
-14 | -0.944 | 0.02769 | -0.066 | -34.089
-13.5 | -0.927 | 0.02452 | -0.067 | -37.794
-13 | -0.915 | 0.01782 | -0.07 | -51.358
-12.5 | -0.886 | 0.01641 | -0.071 | -53.999
-12 | -0.85 | 0.01525 | -0.072 | -55.737
-11.5 | -0.811 | 0.0142 | -0.073 | -57.092
-11 | -0.769 | 0.01334 | -0.074 | -57.649
-10.5 | -0.725 | 0.01245 | -0.075 | -58.277
-10 | -0.686 | 0.01088 | -0.077 | -63.042
-9.5 | -0.641 | 0.00969 | -0.078 | -66.187
-9 | -0.599 | 0.00913 | -0.081 | -65.582
-8.5 | -0.544 | 0.00883 | -0.082 | -61.56
-8 | -0.487 | 0.0086 | -0.082 | -56.679
-7.5 | -0.43 | 0.0083 | -0.083 | -51.832
-7 | -0.371 | 0.00809 | -0.084 | -45.908
-6.5 | -0.312 | 0.00786 | -0.085 | -39.649
-6 | -0.252 | 0.00772 | -0.086 | -32.581
-5.5 | -0.191 | 0.00757 | -0.086 | -25.232
-5 | -0.13 | 0.00741 | -0.087 | -17.52
-4.5 | -0.068 | 0.00726 | -0.088 | -9.41
-4 | -0.007 | 0.00673 | -0.089 | -0.981
-3.5 | 0.055 | 0.00585 | -0.09 | 9.454
-3 | 0.117 | 0.00528 | -0.09 | 22.221
-2.5 | 0.18 | 0.00534 | -0.091 | 33.719
-2 | 0.242 | 0.00535 | -0.092 | 45.248
-1.5 | 0.304 | 0.00538 | -0.093 | 56.532
-1 | 0.367 | 0.00545 | -0.093 | 67.23
-0.5 | 0.429 | 0.00549 | -0.094 | 78.106
0 | 0.491 | 0.00553 | -0.095 | 88.693
0.5 | 0.553 | 0.00562 | -0.096 | 98.335
1 | 0.615 | 0.00571 | -0.096 | 107.717
1.5 | 0.677 | 0.00578 | -0.097 | 117.119
2 | 0.739 | 0.00585 | -0.098 | 126.263
2.5 | 0.801 | 0.0059 | -0.099 | 135.607
3 | 0.862 | 0.00603 | -0.099 | 142.957
3.5 | 0.924 | 0.00623 | -0.1 | 148.279
4 | 0.986 | 0.00639 | -0.101 | 154.328
4.5 | 1.04 | 0.00658 | -0.102 | 158.167
5 | 1.094 | 0.00598 | -0.102 | 182.945
5.5 | 1.146 | 0.00808 | -0.102 | 141.828
6 | 1.199 | 0.00886 | -0.102 | 135.246
6.5 | 1.25 | 0.01011 | -0.103 | 123.66
7 | 1.3 | 0.01175 | -0.103 | 110.622
7.5 | 1.348 | 0.01359 | -0.103 | 99.158
8 | 1.397 | 0.0142 | -0.104 | 98.327
8.5 | 1.442 | 0.01482 | -0.104 | 97.349
9 | 1.486 | 0.01556 | -0.105 | 95.454
9.5 | 1.526 | 0.01625 | -0.105 | 93.884
10 | 1.564 | 0.01697 | -0.106 | 92.13
10.5 | 1.599 | 0.01779 | -0.106 | 89.85
11 | 1.63 | 0.01866 | -0.107 | 87.337
11.5 | 1.658 | 0.01958 | -0.107 | 84.694
12 | 1.683 | 0.02046 | -0.108 | 82.264
12.5 | 1.704 | 0.02147 | -0.108 | 79.362
13 | 1.721 | 0.02255 | -0.108 | 76.309
13.5 | 1.731 | 0.02391 | -0.109 | 72.395
14 | 1.736 | 0.02517 | -0.109 | 68.965
14.5 | 1.736 | 0.0266 | -0.109 | 65.274
15 | 1.731 | 0.0282 | -0.11 | 61.384
15.5 | 1.722 | 0.02994 | -0.11 | 57.507
16 | 1.708 | 0.03197 | -0.11 | 53.417
16.5 | 1.691 | 0.0339 | -0.11 | 49.884
17 | 1.671 | 0.03593 | -0.11 | 46.5
17.5 | 1.646 | 0.03855 | -0.11 | 42.699
18 | 1.619 | 0.04107 | -0.11 | 39.424
18.5 | 1.586 | 0.04391 | -0.11 | 36.124
19 | 1.549 | 0.04731 | -0.11 | 32.739

## 82. Re 6M Mach 0.00 (2)
BIGFOIL.COM POLAR EXPORT
NACA64-518 a=0.8
NACA64-518 a=0.8 |  |  |  | Cl Max: | 1.7403 | at alpha= | 20 | deg
XFOIL ncrit=9 |  |  |  | L/D Max: | 174.06 | at alpha= | 4.5 | deg
Re: | 6000000 |  |  | Cd Min: | 0.07214 | at alpha= | 20 | deg
Mach: | 0 |  |  | Cl=0 at alpha= | -3.9388 | deg
|  |  |  | @ Cl=0.1, Cd= | 0.0058495
|  |  |  | @ Cl=0.4, Cd= | 0.0046311
|  |  |  | @ Cl=0.6, Cd= | 0.0047444
alpha (deg) | Cl | Cd | Cm | Cl/Cd
-20 | -1.3189 | 0.03909 | -0.1019 | -33.7401
-19 | -1.317 | 0.03103 | -0.1018 | -42.4428
-18.5 | -1.3021 | 0.02831 | -0.1014 | -45.9943
-18 | -1.2838 | 0.02597 | -0.1008 | -49.434
-17.5 | -1.2657 | 0.02366 | -0.0999 | -53.4954
-17 | -1.2483 | 0.02143 | -0.0986 | -58.2501
-16.5 | -1.2278 | 0.01949 | -0.0972 | -62.9964
-16 | -1.2039 | 0.01782 | -0.0957 | -67.5589
-15.5 | -1.1792 | 0.01633 | -0.094 | -72.2107
-15 | -1.1557 | 0.01494 | -0.0918 | -77.3561
-14.5 | -1.1436 | 0.01383 | -0.0869 | -82.6898
-14 | -1.1038 | 0.01317 | -0.0855 | -83.8117
-13.5 | -1.0606 | 0.01253 | -0.0845 | -84.6449
-13 | -1.0153 | 0.01188 | -0.0838 | -85.463
-12.5 | -0.9668 | 0.01132 | -0.0835 | -85.4064
-12 | -0.9159 | 0.01084 | -0.0834 | -84.4926
-11.5 | -0.8635 | 0.01041 | -0.0835 | -82.9491
-11 | -0.8099 | 0.01003 | -0.0838 | -80.7478
-10.5 | -0.7552 | 0.00969 | -0.0842 | -77.936
-10 | -0.7006 | 0.00928 | -0.0846 | -75.4957
-9.5 | -0.6451 | 0.00891 | -0.085 | -72.4018
-9 | -0.5887 | 0.00862 | -0.0856 | -68.2947
-8.5 | -0.5316 | 0.00838 | -0.0863 | -63.4368
-8 | -0.4745 | 0.00807 | -0.087 | -58.798
-7.5 | -0.417 | 0.00782 | -0.0877 | -53.3248
-7 | -0.3588 | 0.00761 | -0.0885 | -47.1485
-6.5 | -0.3006 | 0.00738 | -0.0893 | -40.7317
-6 | -0.2422 | 0.00721 | -0.0902 | -33.5922
-5.5 | -0.1834 | 0.007 | -0.0911 | -26.2
-5 | -0.1247 | 0.00683 | -0.0919 | -18.2577
-4.5 | -0.0658 | 0.00662 | -0.0929 | -9.9396
-4 | -0.0072 | 0.00636 | -0.0938 | -1.1321
-3.5 | 0.0516 | 0.00608 | -0.0947 | 8.4868
-3 | 0.1104 | 0.0058 | -0.0957 | 19.0345
-2 | 0.2274 | 0.00496 | -0.0979 | 45.8468
-1.5 | 0.2868 | 0.00464 | -0.099 | 61.8103
-1 | 0.3464 | 0.00464 | -0.0999 | 74.6552
-0.5 | 0.4064 | 0.00463 | -0.101 | 87.7754
0 | 0.4663 | 0.00464 | -0.1019 | 100.4957
0.5 | 0.5258 | 0.0047 | -0.1029 | 111.8723
1 | 0.5856 | 0.00472 | -0.1039 | 124.0678
1.5 | 0.6446 | 0.00482 | -0.1047 | 133.7344
2 | 0.7039 | 0.00487 | -0.1056 | 144.538
2.5 | 0.7623 | 0.005 | -0.1063 | 152.46
3 | 0.8209 | 0.00509 | -0.1071 | 161.277
3.5 | 0.8787 | 0.00522 | -0.1078 | 168.3333
4 | 0.9361 | 0.00538 | -0.1084 | 173.9963
4.5 | 0.9904 | 0.00569 | -0.1085 | 174.0598
5 | 1.0312 | 0.00675 | -0.1064 | 152.7704
5.5 | 1.0729 | 0.00763 | -0.1043 | 140.616
6 | 1.1136 | 0.00843 | -0.1021 | 132.0996
6.5 | 1.1502 | 0.00924 | -0.0991 | 124.4805
7 | 1.1777 | 0.00996 | -0.0943 | 118.243
7.5 | 1.2022 | 0.0107 | -0.089 | 112.3551
8 | 1.2284 | 0.01157 | -0.0845 | 106.1711
8.5 | 1.2537 | 0.01258 | -0.0801 | 99.6582
9 | 1.2788 | 0.0137 | -0.076 | 93.3431
9.5 | 1.3077 | 0.01477 | -0.0727 | 88.5376
10 | 1.3374 | 0.01586 | -0.0697 | 84.3253
10.5 | 1.3674 | 0.01702 | -0.067 | 80.3408
11 | 1.3964 | 0.01831 | -0.0643 | 76.2643
11.5 | 1.4241 | 0.01974 | -0.0616 | 72.1429
12 | 1.4498 | 0.02137 | -0.059 | 67.8428
12.5 | 1.4769 | 0.02303 | -0.0568 | 64.1294
13 | 1.501 | 0.02497 | -0.0545 | 60.1121
13.5 | 1.5236 | 0.02714 | -0.0523 | 56.1385
14 | 1.548 | 0.02928 | -0.0505 | 52.8689
14.5 | 1.5698 | 0.0317 | -0.0487 | 49.5205
15.5 | 1.609 | 0.03707 | -0.0457 | 43.4044
16 | 1.6291 | 0.04003 | -0.0445 | 40.697
16.5 | 1.6479 | 0.04318 | -0.0436 | 38.1635
17 | 1.6644 | 0.04665 | -0.0427 | 35.6785
17.5 | 1.6789 | 0.05045 | -0.0421 | 33.2785
18 | 1.6906 | 0.05462 | -0.0416 | 30.952
18.5 | 1.7043 | 0.05871 | -0.0414 | 29.0291
19 | 1.7178 | 0.06293 | -0.0414 | 27.297
19.5 | 1.7296 | 0.0674 | -0.0416 | 25.6617
20 | 1.7403 | 0.07214 | -0.0421 | 24.1239

## 83. Re 6M Mach 0.10 (1)
BIGFOIL.COM POLAR EXPORT
NACA64-518 a=0.8
NACA64-518 a=0.8 |  |  |  | Cl Max: | 1.727 | at alpha= | 14 | deg
JavaFoil+Calcfoil stall+Eppler ext transition |  |  |  | L/D Max: | 182.708 | at alpha= | 5 | deg
Re: | 6000000 |  |  | Cd Min: | 0.00532 | at alpha= | -3 | deg
Mach: | 0.1 |  |  | Cl=0 at alpha= | -3.9444 | deg
|  |  |  | @ Cl=0.1, Cd= | 0.0054739
|  |  |  | @ Cl=0.4, Cd= | 0.0054652
|  |  |  | @ Cl=0.6, Cd= | 0.0056984
alpha (deg) | Cl | Cd | Cm | Cl/Cd
-19.5 | -0.831 | 0.14635 | -0.039 | -5.68
-19 | -0.846 | 0.13824 | -0.04 | -6.12
-18.5 | -0.859 | 0.13005 | -0.041 | -6.604
-18 | -0.87 | 0.12232 | -0.042 | -7.111
-17.5 | -0.876 | 0.11796 | -0.042 | -7.423
-17 | -0.882 | 0.1098 | -0.044 | -8.034
-16.5 | -0.887 | 0.10051 | -0.046 | -8.83
-16 | -0.893 | 0.08915 | -0.049 | -10.021
-15.5 | -0.908 | 0.07067 | -0.054 | -12.852
-15 | -0.937 | 0.04613 | -0.061 | -20.312
-14.5 | -0.946 | 0.03358 | -0.064 | -28.168
-14 | -0.935 | 0.0293 | -0.066 | -31.924
-13.5 | -0.921 | 0.0256 | -0.068 | -35.967
-13 | -0.901 | 0.02242 | -0.069 | -40.18
-12.5 | -0.885 | 0.01669 | -0.071 | -52.989
-12 | -0.849 | 0.01552 | -0.072 | -54.74
-11.5 | -0.811 | 0.01447 | -0.073 | -56.032
-11 | -0.77 | 0.01353 | -0.074 | -56.878
-10.5 | -0.726 | 0.0127 | -0.075 | -57.143
-10 | -0.684 | 0.01138 | -0.077 | -60.129
-9.5 | -0.641 | 0.0103 | -0.079 | -62.296
-9 | -0.596 | 0.00966 | -0.08 | -61.725
-8.5 | -0.546 | 0.00885 | -0.082 | -61.71
-8 | -0.49 | 0.00862 | -0.083 | -56.781
-7.5 | -0.432 | 0.00837 | -0.084 | -51.582
-7 | -0.373 | 0.00816 | -0.084 | -45.722
-6.5 | -0.313 | 0.00786 | -0.085 | -39.867
-6 | -0.253 | 0.00779 | -0.086 | -32.446
-5.5 | -0.192 | 0.00757 | -0.087 | -25.348
-5 | -0.13 | 0.00741 | -0.088 | -17.6
-4.5 | -0.069 | 0.00727 | -0.088 | -9.45
-4 | -0.007 | 0.00676 | -0.089 | -0.982
-3.5 | 0.056 | 0.00585 | -0.09 | 9.511
-3 | 0.118 | 0.00532 | -0.091 | 22.19
-2.5 | 0.181 | 0.00533 | -0.092 | 33.938
-2 | 0.243 | 0.00535 | -0.092 | 45.476
-1.5 | 0.306 | 0.00541 | -0.093 | 56.527
-1 | 0.368 | 0.00545 | -0.094 | 67.545
-0.5 | 0.431 | 0.00548 | -0.095 | 78.561
0 | 0.493 | 0.00557 | -0.095 | 88.549
0.5 | 0.556 | 0.00567 | -0.096 | 98.076
1 | 0.618 | 0.00571 | -0.097 | 108.305
1.5 | 0.68 | 0.00579 | -0.098 | 117.429
2 | 0.742 | 0.00587 | -0.098 | 126.483
2.5 | 0.805 | 0.00595 | -0.099 | 135.222
3 | 0.867 | 0.00608 | -0.1 | 142.48
3.5 | 0.929 | 0.00624 | -0.101 | 148.736
4 | 0.991 | 0.00641 | -0.101 | 154.497
4.5 | 1.045 | 0.00658 | -0.102 | 158.739
5 | 1.099 | 0.00602 | -0.102 | 182.708
5.5 | 1.151 | 0.00815 | -0.102 | 141.246
6 | 1.204 | 0.00895 | -0.103 | 134.532
6.5 | 1.255 | 0.01026 | -0.103 | 122.341
7 | 1.305 | 0.01188 | -0.103 | 109.894
7.5 | 1.353 | 0.01372 | -0.104 | 98.659
8 | 1.402 | 0.01434 | -0.104 | 97.768
8.5 | 1.448 | 0.01499 | -0.105 | 96.552
9 | 1.49 | 0.01573 | -0.105 | 94.766
9.5 | 1.531 | 0.01645 | -0.106 | 93.04
10 | 1.568 | 0.01717 | -0.106 | 91.323
10.5 | 1.601 | 0.01801 | -0.107 | 88.92
11 | 1.632 | 0.01891 | -0.107 | 86.309
11.5 | 1.659 | 0.01984 | -0.108 | 83.596
12 | 1.682 | 0.02086 | -0.108 | 80.661
12.5 | 1.702 | 0.0219 | -0.108 | 77.709
13 | 1.717 | 0.02296 | -0.109 | 74.785
13.5 | 1.724 | 0.02437 | -0.109 | 70.757
14 | 1.727 | 0.0255 | -0.109 | 67.714
14.5 | 1.724 | 0.02715 | -0.11 | 63.473
15 | 1.715 | 0.02889 | -0.11 | 59.359
15.5 | 1.701 | 0.03068 | -0.11 | 55.447
16 | 1.683 | 0.03284 | -0.11 | 51.256
16.5 | 1.662 | 0.03487 | -0.11 | 47.656
17 | 1.636 | 0.03738 | -0.11 | 43.763
17.5 | 1.608 | 0.03942 | -0.11 | 40.802
18 | 1.576 | 0.04242 | -0.11 | 37.145
18.5 | 1.538 | 0.04561 | -0.11 | 33.708
19 | 1.495 | 0.04924 | -0.11 | 30.358

## 84. Re 6M Mach 0.10 (2)
BIGFOIL.COM POLAR EXPORT
NACA64-518 a=0.8
NACA64-518 a=0.8 |  |  |  | Cl Max: | 1.7345 | at alpha= | 20 | deg
XFOIL ncrit=9 |  |  |  | L/D Max: | 174.768 | at alpha= | 4 | deg
Re: | 6000000 |  |  | Cd Min: | 0.07539 | at alpha= | 20 | deg
Mach: | 0.1 |  |  | Cl=0 at alpha= | -3.9375 | deg
|  |  |  | @ Cl=0.1, Cd= | 0.0058739
|  |  |  | @ Cl=0.4, Cd= | 0.0046415
|  |  |  | @ Cl=0.6, Cd= | 0.00475
alpha (deg) | Cl | Cd | Cm | Cl/Cd
-20 | -1.2588 | 0.0463 | -0.1029 | -27.1879
-19.5 | -1.2752 | 0.04017 | -0.104 | -31.7451
-19 | -1.3074 | 0.03316 | -0.1044 | -39.427
-18.5 | -1.2952 | 0.03006 | -0.1041 | -43.0872
-18 | -1.2795 | 0.0274 | -0.1035 | -46.6971
-17.5 | -1.2617 | 0.02496 | -0.1027 | -50.5489
-17 | -1.242 | 0.02274 | -0.1016 | -54.6174
-16.5 | -1.2234 | 0.02058 | -0.1002 | -59.4461
-16 | -1.2009 | 0.01873 | -0.0986 | -64.1164
-15.5 | -1.1766 | 0.01711 | -0.0969 | -68.7668
-15 | -1.1509 | 0.01565 | -0.095 | -73.5399
-14.5 | -1.1364 | 0.01421 | -0.0912 | -79.9719
-14 | -1.1082 | 0.01346 | -0.0879 | -82.3328
-13.5 | -1.0657 | 0.01281 | -0.0866 | -83.1928
-13 | -1.021 | 0.01213 | -0.0857 | -84.1715
-12.5 | -0.9731 | 0.01152 | -0.0851 | -84.4705
-12 | -0.9224 | 0.011 | -0.0848 | -83.8545
-11.5 | -0.8699 | 0.01054 | -0.0848 | -82.5332
-11 | -0.816 | 0.01013 | -0.0849 | -80.5528
-10.5 | -0.761 | 0.00978 | -0.0852 | -77.8119
-10 | -0.7057 | 0.00938 | -0.0855 | -75.2345
-9.5 | -0.6499 | 0.00899 | -0.0859 | -72.2914
-9 | -0.5932 | 0.00868 | -0.0864 | -68.341
-8.5 | -0.5356 | 0.00843 | -0.0871 | -63.535
-8 | -0.478 | 0.00813 | -0.0877 | -58.7946
-7.5 | -0.4201 | 0.00786 | -0.0884 | -53.4478
-7 | -0.3616 | 0.00765 | -0.0892 | -47.268
-6.5 | -0.3028 | 0.00742 | -0.0899 | -40.8086
-6 | -0.244 | 0.00723 | -0.0908 | -33.7483
-5.5 | -0.1848 | 0.00703 | -0.0916 | -26.2873
-5 | -0.1256 | 0.00686 | -0.0925 | -18.309
-4.5 | -0.0664 | 0.00664 | -0.0934 | -10
-4 | -0.0074 | 0.00637 | -0.0943 | -1.1617
-3.5 | 0.0518 | 0.00611 | -0.0952 | 8.4779
-3 | 0.111 | 0.00582 | -0.0962 | 19.0722
-2.5 | 0.1698 | 0.00537 | -0.0973 | 31.6201
-2 | 0.2288 | 0.00497 | -0.0984 | 46.0362
-1.5 | 0.2884 | 0.00465 | -0.0995 | 62.0215
-1 | 0.3485 | 0.00465 | -0.1005 | 74.9462
-0.5 | 0.4089 | 0.00464 | -0.1015 | 88.125
0 | 0.4691 | 0.00465 | -0.1025 | 100.8817
0.5 | 0.5289 | 0.00471 | -0.1034 | 112.293
1 | 0.5892 | 0.00473 | -0.1044 | 124.5666
1.5 | 0.6485 | 0.00484 | -0.1052 | 133.9876
2 | 0.7083 | 0.00488 | -0.1062 | 145.1434
2.5 | 0.767 | 0.00502 | -0.1069 | 152.7888
3 | 0.826 | 0.00511 | -0.1077 | 161.6438
3.5 | 0.8842 | 0.00524 | -0.1083 | 168.7405
4 | 0.942 | 0.00539 | -0.1089 | 174.7681
4.5 | 0.9966 | 0.00571 | -0.109 | 174.5359
5 | 1.0374 | 0.00677 | -0.1067 | 153.2349
5.5 | 1.0786 | 0.00767 | -0.1045 | 140.6258
6 | 1.1187 | 0.00849 | -0.1021 | 131.7668
6.5 | 1.1541 | 0.00931 | -0.0988 | 123.9635
7 | 1.1773 | 0.01005 | -0.093 | 117.1443
7.5 | 1.2026 | 0.01084 | -0.0879 | 110.941
8 | 1.2292 | 0.01175 | -0.0835 | 104.6128
8.5 | 1.2535 | 0.01284 | -0.079 | 97.6246
9.5 | 1.3087 | 0.01509 | -0.0717 | 86.7263
10 | 1.3385 | 0.01623 | -0.0686 | 82.4707
10.5 | 1.3678 | 0.01748 | -0.0658 | 78.2494
11 | 1.397 | 0.01882 | -0.0631 | 74.2295
11.5 | 1.424 | 0.02035 | -0.0604 | 69.9754
12 | 1.4504 | 0.02202 | -0.0578 | 65.8674
12.5 | 1.477 | 0.02379 | -0.0555 | 62.0849
13 | 1.5003 | 0.02589 | -0.0531 | 57.949
13.5 | 1.5233 | 0.02813 | -0.051 | 54.1522
14 | 1.5473 | 0.03041 | -0.0492 | 50.8813
14.5 | 1.5682 | 0.03302 | -0.0474 | 47.4924
16 | 1.6274 | 0.04171 | -0.0433 | 39.017
16.5 | 1.6455 | 0.04503 | -0.0424 | 36.5423
17 | 1.6614 | 0.0487 | -0.0416 | 34.115
17.5 | 1.6749 | 0.05271 | -0.0409 | 31.7758
18 | 1.6879 | 0.0569 | -0.0406 | 29.6643
18.5 | 1.7028 | 0.06099 | -0.0404 | 27.9193
19 | 1.7159 | 0.06537 | -0.0405 | 26.249
19.5 | 1.7263 | 0.07018 | -0.0408 | 24.5982
20 | 1.7345 | 0.07539 | -0.0414 | 23.007

## 85. Re 6M Mach 0.25 (1)
BIGFOIL.COM POLAR EXPORT
NACA64-518 a=0.8
NACA64-518 a=0.8 |  |  |  | Cl Max: | 1.673 | at alpha= | 12.5 | deg
JavaFoil+Calcfoil stall+Eppler ext transition |  |  |  | L/D Max: | 171.02 | at alpha= | 4 | deg
Re: | 6000000 |  |  | Cd Min: | 0.00535 | at alpha= | -3 | deg
Mach: | 0.25 |  |  | Cl=0 at alpha= | -3.9453 | deg
|  |  |  | @ Cl=0.1, Cd= | 0.0055436
|  |  |  | @ Cl=0.4, Cd= | 0.0055297
|  |  |  | @ Cl=0.6, Cd= | 0.0057908
alpha (deg) | Cl | Cd | Cm | Cl/Cd
-18 | -0.636 | 0.14492 | -0.037 | -4.391
-17.5 | -0.674 | 0.13471 | -0.038 | -5.002
-17 | -0.705 | 0.12988 | -0.038 | -5.431
-16.5 | -0.734 | 0.12179 | -0.04 | -6.024
-16 | -0.757 | 0.11337 | -0.041 | -6.673
-15.5 | -0.777 | 0.10234 | -0.044 | -7.592
-15 | -0.788 | 0.09715 | -0.045 | -8.106
-14.5 | -0.804 | 0.08192 | -0.051 | -9.813
-14 | -0.854 | 0.04697 | -0.063 | -18.174
-13.5 | -0.865 | 0.03549 | -0.067 | -24.387
-13 | -0.866 | 0.02835 | -0.069 | -30.534
-12.5 | -0.852 | 0.02464 | -0.071 | -34.594
-12 | -0.828 | 0.0215 | -0.072 | -38.522
-11.5 | -0.807 | 0.0158 | -0.075 | -51.095
-11 | -0.77 | 0.01472 | -0.076 | -52.314
-10.5 | -0.729 | 0.01374 | -0.077 | -53.091
-10 | -0.686 | 0.01286 | -0.078 | -53.325
-9.5 | -0.641 | 0.01177 | -0.079 | -54.428
-9 | -0.597 | 0.01053 | -0.081 | -56.702
-8.5 | -0.55 | 0.00943 | -0.083 | -58.311
-8 | -0.5 | 0.00892 | -0.085 | -56.069
-7.5 | -0.442 | 0.00868 | -0.086 | -50.932
-7 | -0.382 | 0.00835 | -0.087 | -45.786
-6.5 | -0.321 | 0.00807 | -0.088 | -39.812
-6 | -0.259 | 0.00794 | -0.088 | -32.661
-5.5 | -0.197 | 0.00774 | -0.089 | -25.431
-5 | -0.134 | 0.00751 | -0.09 | -17.827
-4.5 | -0.071 | 0.00737 | -0.091 | -9.569
-4 | -0.007 | 0.00727 | -0.092 | -0.938
-3.5 | 0.057 | 0.00594 | -0.092 | 9.609
-3 | 0.121 | 0.00535 | -0.093 | 22.665
-2.5 | 0.186 | 0.0054 | -0.094 | 34.437
-2 | 0.25 | 0.00541 | -0.095 | 46.235
-1.5 | 0.314 | 0.00545 | -0.096 | 57.676
-1 | 0.379 | 0.00551 | -0.096 | 68.702
-0.5 | 0.443 | 0.00557 | -0.097 | 79.43
0 | 0.507 | 0.00566 | -0.098 | 89.503
0.5 | 0.571 | 0.00575 | -0.099 | 99.309
1 | 0.635 | 0.00584 | -0.1 | 108.753
1.5 | 0.699 | 0.00588 | -0.1 | 118.957
2 | 0.763 | 0.00598 | -0.101 | 127.649
2.5 | 0.827 | 0.00607 | -0.102 | 136.185
3 | 0.891 | 0.00622 | -0.103 | 143.302
3.5 | 0.954 | 0.0064 | -0.103 | 149.016
4 | 1.014 | 0.00593 | -0.104 | 171.02
4.5 | 1.067 | 0.00664 | -0.104 | 160.824
5 | 1.123 | 0.0077 | -0.105 | 145.767
5.5 | 1.178 | 0.00854 | -0.105 | 138.058
6 | 1.233 | 0.00951 | -0.105 | 129.57
6.5 | 1.284 | 0.01095 | -0.106 | 117.244
7 | 1.334 | 0.01264 | -0.106 | 105.534
7.5 | 1.382 | 0.01453 | -0.106 | 95.144
8 | 1.431 | 0.01523 | -0.107 | 93.937
8.5 | 1.475 | 0.016 | -0.107 | 92.204
9 | 1.515 | 0.0168 | -0.108 | 90.172
9.5 | 1.552 | 0.01762 | -0.108 | 88.116
10 | 1.585 | 0.01858 | -0.109 | 85.281
10.5 | 1.613 | 0.01948 | -0.109 | 82.82
11 | 1.636 | 0.02049 | -0.11 | 79.855
11.5 | 1.654 | 0.02165 | -0.11 | 76.416
12 | 1.667 | 0.02281 | -0.111 | 73.072
12.5 | 1.673 | 0.02411 | -0.111 | 69.394
13 | 1.673 | 0.02555 | -0.111 | 65.481
13.5 | 1.661 | 0.02732 | -0.112 | 60.805
14 | 1.639 | 0.02926 | -0.112 | 56.007
14.5 | 1.609 | 0.03105 | -0.112 | 51.826
15 | 1.572 | 0.03345 | -0.112 | 46.981
15.5 | 1.526 | 0.03595 | -0.112 | 42.448
16 | 1.473 | 0.03899 | -0.112 | 37.786
16.5 | 1.412 | 0.04287 | -0.112 | 32.932
17 | 1.346 | 0.0467 | -0.112 | 28.815
17.5 | 1.271 | 0.05217 | -0.111 | 24.368

## 86. Re 6M Mach 0.25 (2)
BIGFOIL.COM POLAR EXPORT
NACA64-518 a=0.8
NACA64-518 a=0.8 |  |  |  | Cl Max: | 1.6938 | at alpha= | 20 | deg
XFOIL ncrit=9 |  |  |  | L/D Max: | 177.883 | at alpha= | 4 | deg
Re: | 6000000 |  |  | Cd Min: | 0.09475 | at alpha= | 20 | deg
Mach: | 0.25 |  |  | Cl=0 at alpha= | -3.9336 | deg
|  |  |  | @ Cl=0.1, Cd= | 0.0060126
|  |  |  | @ Cl=0.4, Cd= | 0.0048555
|  |  |  | @ Cl=0.6, Cd= | 0.0048041
alpha (deg) | Cl | Cd | Cm | Cl/Cd
-20 | -1.0985 | 0.07531 | -0.0993 | -14.5864
-19.5 | -1.1284 | 0.06502 | -0.1052 | -17.3547
-19 | -1.1542 | 0.05587 | -0.1099 | -20.6587
-18.5 | -1.159 | 0.0495 | -0.1125 | -23.4141
-18 | -1.1741 | 0.04262 | -0.1147 | -27.5481
-17.5 | -1.167 | 0.03815 | -0.1154 | -30.5898
-17 | -1.1943 | 0.03148 | -0.1158 | -37.9384
-16.5 | -1.1972 | 0.02729 | -0.1147 | -43.8695
-16 | -1.1755 | 0.02478 | -0.1135 | -47.4374
-15.5 | -1.1566 | 0.02227 | -0.1117 | -51.9353
-15 | -1.1341 | 0.02008 | -0.1098 | -56.4791
-14.5 | -1.1088 | 0.01819 | -0.1077 | -60.9566
-14 | -1.0811 | 0.01652 | -0.1054 | -65.4419
-13.5 | -1.0554 | 0.01496 | -0.1026 | -70.5481
-13 | -1.0414 | 0.01369 | -0.0975 | -76.0701
-12.5 | -0.9992 | 0.01291 | -0.0953 | -77.3974
-12 | -0.9537 | 0.01207 | -0.0936 | -79.0141
-11.5 | -0.9026 | 0.0114 | -0.0924 | -79.1754
-11 | -0.8483 | 0.01084 | -0.0917 | -78.2565
-10.5 | -0.7921 | 0.01035 | -0.0913 | -76.5314
-10 | -0.7343 | 0.00995 | -0.0911 | -73.799
-9.5 | -0.6762 | 0.00951 | -0.0911 | -71.1041
-9 | -0.6178 | 0.00906 | -0.0911 | -68.1898
-8.5 | -0.5581 | 0.00873 | -0.0913 | -63.929
-8 | -0.4977 | 0.00843 | -0.0917 | -59.0391
-7.5 | -0.4372 | 0.00811 | -0.0921 | -53.9088
-7 | -0.3766 | 0.00784 | -0.0927 | -48.0357
-6.5 | -0.3152 | 0.00762 | -0.0933 | -41.3648
-6 | -0.254 | 0.00737 | -0.094 | -34.464
-5.5 | -0.1926 | 0.0072 | -0.0947 | -26.75
-5 | -0.1309 | 0.00698 | -0.0955 | -18.7536
-4.5 | -0.0695 | 0.0068 | -0.0963 | -10.2206
-4 | -0.0081 | 0.00652 | -0.0972 | -1.2423
-3.5 | 0.0529 | 0.00625 | -0.0981 | 8.464
-3 | 0.1144 | 0.00594 | -0.0991 | 19.2593
-2.5 | 0.175 | 0.00551 | -0.1001 | 31.7604
-2 | 0.2363 | 0.00506 | -0.1013 | 46.6996
0 | 0.4844 | 0.00475 | -0.1054 | 101.9789
0.5 | 0.547 | 0.00477 | -0.1064 | 114.6751
1 | 0.6091 | 0.00481 | -0.1074 | 126.632
1.5 | 0.6706 | 0.00492 | -0.1082 | 136.3008
2 | 0.7325 | 0.00497 | -0.1091 | 147.3843
2.5 | 0.7935 | 0.00509 | -0.1099 | 155.8939
3 | 0.8546 | 0.0052 | -0.1106 | 164.3462
3.5 | 0.9148 | 0.00533 | -0.1111 | 171.6323
4 | 0.9748 | 0.00548 | -0.1116 | 177.8832
4.5 | 1.0312 | 0.00581 | -0.1115 | 177.4871
5 | 1.0712 | 0.00689 | -0.1086 | 155.4717
5.5 | 1.1089 | 0.00789 | -0.1053 | 140.545
6 | 1.1434 | 0.0088 | -0.1013 | 129.9318
6.5 | 1.1623 | 0.00964 | -0.0942 | 120.5705
7 | 1.1811 | 0.01072 | -0.0877 | 110.1772
7.5 | 1.2073 | 0.01176 | -0.0828 | 102.6616
8 | 1.2327 | 0.01295 | -0.0781 | 95.1892
8.5 | 1.2567 | 0.01432 | -0.0735 | 87.7584
9 | 1.2811 | 0.01581 | -0.0692 | 81.031
9.5 | 1.3083 | 0.01729 | -0.0656 | 75.668
10 | 1.3383 | 0.01875 | -0.0625 | 71.376
10.5 | 1.3661 | 0.02044 | -0.0595 | 66.8346
11 | 1.3949 | 0.0222 | -0.0567 | 62.8333
11.5 | 1.4208 | 0.02426 | -0.054 | 58.5655
12 | 1.4483 | 0.02636 | -0.0516 | 54.9431
12.5 | 1.472 | 0.02884 | -0.0492 | 51.0402
13 | 1.4949 | 0.03151 | -0.0469 | 47.4421
13.5 | 1.519 | 0.03423 | -0.045 | 44.3763
14 | 1.5401 | 0.03729 | -0.0432 | 41.3006
14.5 | 1.5576 | 0.0408 | -0.0414 | 38.1765
16 | 1.6156 | 0.05142 | -0.0379 | 31.4197
16.5 | 1.6291 | 0.05585 | -0.0371 | 29.1692
17 | 1.6428 | 0.06047 | -0.0366 | 27.1672
17.5 | 1.6576 | 0.0651 | -0.0364 | 25.4624
18 | 1.6703 | 0.07009 | -0.0364 | 23.8308
18.5 | 1.6796 | 0.07562 | -0.0368 | 22.2111
19 | 1.6875 | 0.08144 | -0.0374 | 20.7208
19.5 | 1.6918 | 0.08787 | -0.0385 | 19.2534
20 | 1.6938 | 0.09475 | -0.04 | 17.8765

## 87. Re 6M Mach 0.50 (1)
BIGFOIL.COM POLAR EXPORT
NACA64-518 a=0.8
NACA64-518 a=0.8 |  |  |  | Cl Max: | 1.537 | at alpha= | 8.5 | deg
JavaFoil+Calcfoil stall+Eppler ext transition |  |  |  | L/D Max: | 156.43 | at alpha= | 4.5 | deg
Re: | 6000000 |  |  | Cd Min: | 0.00553 | at alpha= | 1 | deg
Mach: | 0.5 |  |  | Cl=0 at alpha= | -3.9444 | deg
|  |  |  | @ Cl=0.1, Cd= | 0.0063906
|  |  |  | @ Cl=0.4, Cd= | 0.0058613
|  |  |  | @ Cl=0.6, Cd= | 0.0061911
alpha (deg) | Cl | Cd | Cm | Cl/Cd
-20 | -0.921 | 0.1576 | -0.045 | -5.842
-19.5 | -0.892 | 0.14985 | -0.045 | -5.951
-19 | -0.861 | 0.14704 | -0.044 | -5.853
-18.5 | -0.831 | 0.14099 | -0.043 | -5.892
-18 | -0.802 | 0.13793 | -0.044 | -5.817
-17.5 | -0.777 | 0.13718 | -0.046 | -5.665
-17 | -0.747 | 0.12919 | -0.045 | -5.779
-16.5 | -0.716 | 0.12464 | -0.043 | -5.746
-16 | -0.688 | 0.11998 | -0.043 | -5.733
-15.5 | -0.66 | 0.11589 | -0.044 | -5.692
-15 | -0.632 | 0.11312 | -0.045 | -5.59
-14.5 | -0.602 | 0.10666 | -0.044 | -5.649
-14 | -0.573 | 0.10241 | -0.043 | -5.599
-13.5 | -0.546 | 0.09196 | -0.045 | -5.937
-13 | -0.518 | 0.08573 | -0.046 | -6.041
-12.5 | -0.488 | 0.09278 | -0.044 | -5.264
-12 | -0.46 | 0.0859 | -0.044 | -5.352
-11.5 | -0.432 | 0.07602 | -0.045 | -5.681
-11 | -0.403 | 0.08088 | -0.045 | -4.982
-10.5 | -0.375 | 0.07349 | -0.046 | -5.099
-10 | -0.345 | 0.07428 | -0.043 | -4.649
-9.5 | -0.578 | 0.01834 | -0.086 | -31.519
-9 | -0.579 | 0.01557 | -0.088 | -37.2
-8.5 | -0.551 | 0.01422 | -0.089 | -38.747
-8 | -0.508 | 0.01308 | -0.09 | -38.882
-7.5 | -0.458 | 0.01211 | -0.092 | -37.807
-7 | -0.401 | 0.01143 | -0.093 | -35.082
-6.5 | -0.344 | 0.0101 | -0.095 | -34.029
-6 | -0.283 | 0.00917 | -0.097 | -30.848
-5.5 | -0.218 | 0.0085 | -0.1 | -25.663
-5 | -0.149 | 0.00826 | -0.101 | -18.019
-4.5 | -0.079 | 0.00805 | -0.102 | -9.751
-4 | -0.008 | 0.00778 | -0.102 | -0.976
-3.5 | 0.064 | 0.00671 | -0.103 | 9.497
-3 | 0.135 | 0.00608 | -0.104 | 22.265
-2.5 | 0.208 | 0.00564 | -0.105 | 36.849
-2 | 0.28 | 0.00569 | -0.106 | 49.159
-1.5 | 0.351 | 0.0058 | -0.107 | 60.611
-1 | 0.423 | 0.00589 | -0.108 | 71.873
-0.5 | 0.495 | 0.00601 | -0.109 | 82.333
0 | 0.567 | 0.00614 | -0.11 | 92.311
0.5 | 0.638 | 0.00625 | -0.11 | 102.095
1 | 0.706 | 0.00553 | -0.111 | 127.636
1.5 | 0.776 | 0.00639 | -0.111 | 121.405
2 | 0.846 | 0.00653 | -0.112 | 129.634
2.5 | 0.916 | 0.00665 | -0.113 | 137.694
3 | 0.986 | 0.00686 | -0.114 | 143.753
3.5 | 1.055 | 0.00706 | -0.114 | 149.344
4 | 1.124 | 0.00729 | -0.115 | 154.104
4.5 | 1.18 | 0.00754 | -0.116 | 156.43
5 | 1.239 | 0.00949 | -0.116 | 130.546
5.5 | 1.297 | 0.01069 | -0.116 | 121.347
6 | 1.346 | 0.01605 | -0.116 | 83.853
6.5 | 1.401 | 0.01528 | -0.117 | 91.708
7 | 1.447 | 0.0178 | -0.117 | 81.29
7.5 | 1.489 | 0.01896 | -0.118 | 78.533
8 | 1.522 | 0.02028 | -0.118 | 75.059
8.5 | 1.537 | 0.02183 | -0.119 | 70.402
9 | 1.525 | 0.02348 | -0.119 | 64.966
9.5 | 1.466 | 0.02557 | -0.12 | 57.323
10 | 1.225 | 0.02933 | -0.12 | 41.761
10.5 | 0.96 | 0.03111 | -0.12 | 30.862
11 | 0.984 | 0.03559 | -0.119 | 27.636
11.5 | 1.02 | 0.03405 | -0.121 | 29.962
12 | 1.046 | 0.0379 | -0.12 | 27.598
12.5 | 0.937 | 0.08967 | -0.083 | 10.453
13 | 0.947 | 0.09807 | -0.064 | 9.654
13.5 | 0.994 | 0.09685 | -0.085 | 10.267

## 88. Re 6M Mach 0.50 (2)
BIGFOIL.COM POLAR EXPORT
NACA64-518 a=0.8
NACA64-518 a=0.8 |  |  |  | Cl Max: | 1.4912 | at alpha= | 14.5 | deg
XFOIL ncrit=9 |  |  |  | L/D Max: | 187.329 | at alpha= | 4.5 | deg
Re: | 6000000 |  |  | Cd Min: | 0.20315 | at alpha= | 19.5 | deg
Mach: | 0.5 |  |  | Cl=0 at alpha= | -3.9075 | deg
|  |  |  | @ Cl=0.1, Cd= | 0.006636
|  |  |  | @ Cl=0.4, Cd= | 0.0050067
|  |  |  | @ Cl=0.6, Cd= | 0.0051265
alpha (deg) | Cl | Cd | Cm | Cl/Cd
-15 | -0.5081 | 0.1 | -0.1 | -5.081
-14.5 | -0.5249 | 0.08896 | -0.1077 | -5.9004
-14 | -0.5451 | 0.07787 | -0.1152 | -7.0001
-13.5 | -0.5658 | 0.06692 | -0.1226 | -8.4549
-13 | -0.5829 | 0.05713 | -0.129 | -10.203
-12.5 | -0.6099 | 0.04758 | -0.1347 | -12.8184
-12 | -0.6403 | 0.03912 | -0.1382 | -16.3676
-11.5 | -0.6648 | 0.03222 | -0.1392 | -20.6331
-11 | -0.6864 | 0.02647 | -0.138 | -25.9312
-10.5 | -0.6963 | 0.02194 | -0.1349 | -31.7366
-10 | -0.6974 | 0.01824 | -0.1306 | -38.2346
-9.5 | -0.6907 | 0.01519 | -0.1256 | -45.4707
-9 | -0.6854 | 0.01273 | -0.1194 | -53.8413
-8.5 | -0.6385 | 0.01137 | -0.1156 | -56.1566
-8 | -0.579 | 0.01037 | -0.113 | -55.8341
-7.5 | -0.5123 | 0.00964 | -0.1113 | -53.1432
-7 | -0.4427 | 0.00907 | -0.1102 | -48.8093
-6.5 | -0.3718 | 0.00863 | -0.1095 | -43.0823
-6 | -0.3004 | 0.00822 | -0.1092 | -36.545
-5.5 | -0.2283 | 0.00793 | -0.1091 | -28.7894
-5 | -0.1566 | 0.00762 | -0.1093 | -20.5512
-4.5 | -0.0847 | 0.00739 | -0.1097 | -11.4614
-4 | -0.0131 | 0.00716 | -0.1102 | -1.8296
-3.5 | 0.0577 | 0.00684 | -0.1109 | 8.4357
-3 | 0.1282 | 0.0065 | -0.1117 | 19.7231
-2.5 | 0.198 | 0.00605 | -0.1127 | 32.7273
-2 | 0.2679 | 0.0055 | -0.1138 | 48.7091
-1.5 | 0.3375 | 0.00505 | -0.1149 | 66.8317
-1 | 0.4096 | 0.005 | -0.116 | 81.92
-0.5 | 0.4814 | 0.00503 | -0.1171 | 95.7058
0 | 0.5524 | 0.0051 | -0.118 | 108.3137
0.5 | 0.6242 | 0.00514 | -0.119 | 121.4397
1 | 0.6959 | 0.00521 | -0.1199 | 133.5701
1.5 | 0.7667 | 0.0053 | -0.1206 | 144.6604
2 | 0.8371 | 0.00542 | -0.1212 | 154.4465
2.5 | 0.9085 | 0.00551 | -0.1218 | 164.882
3 | 0.9773 | 0.00567 | -0.1218 | 172.3633
3.5 | 1.0473 | 0.0058 | -0.1219 | 180.569
4 | 1.1146 | 0.00601 | -0.1213 | 185.4576
4.5 | 1.1783 | 0.00629 | -0.12 | 187.3291
5 | 1.2076 | 0.00715 | -0.1126 | 168.8951
6 | 1.1972 | 0.011 | -0.089 | 108.8364
6.5 | 1.2064 | 0.01316 | -0.0808 | 91.6717
7 | 1.2156 | 0.01568 | -0.0734 | 77.5255
7.5 | 1.2292 | 0.0184 | -0.0672 | 66.8043
8 | 1.2413 | 0.02156 | -0.0617 | 57.5742
8.5 | 1.2516 | 0.02518 | -0.0567 | 49.7061
9 | 1.2727 | 0.02845 | -0.0528 | 44.7346
9.5 | 1.2981 | 0.03169 | -0.0496 | 40.9624
10 | 1.3244 | 0.03504 | -0.0466 | 37.7968
10.5 | 1.3527 | 0.03842 | -0.044 | 35.2082
11 | 1.3768 | 0.04228 | -0.0414 | 32.5639
11.5 | 1.4028 | 0.04621 | -0.0391 | 30.3571
12 | 1.4258 | 0.05055 | -0.037 | 28.2057
12.5 | 1.4458 | 0.05536 | -0.0351 | 26.1163
13 | 1.4651 | 0.06045 | -0.0335 | 24.2366
14 | 1.4903 | 0.07265 | -0.0315 | 20.5134
14.5 | 1.4912 | 0.08033 | -0.0316 | 18.5634
15 | 1.4805 | 0.08964 | -0.0329 | 16.5161
15.5 | 1.4642 | 0.09998 | -0.0354 | 14.6449
16 | 1.4416 | 0.11159 | -0.0394 | 12.9187
16.5 | 1.4179 | 0.12384 | -0.0449 | 11.4495
17 | 1.3945 | 0.13657 | -0.0515 | 10.2109
17.5 | 1.3725 | 0.14962 | -0.0594 | 9.1732
19 | 1.3102 | 0.18937 | -0.0861 | 6.9187
19.5 | 1.2933 | 0.20315 | -0.0961 | 6.3662

## 89. Re 7M Mach 0.00 (1)
BIGFOIL.COM POLAR EXPORT
NACA64-518 a=0.8
NACA64-518 a=0.8 |  |  |  | Cl Max: | 1.738 | at alpha= | 14 | deg
JavaFoil+Calcfoil stall+Eppler ext transition |  |  |  | L/D Max: | 162.258 | at alpha= | 4.5 | deg
Re: | 7000000 |  |  | Cd Min: | 0.0052 | at alpha= | -2.5 | deg
Mach: | 0 |  |  | Cl=0 at alpha= | -3.9436 | deg
|  |  |  | @ Cl=0.1, Cd= | 0.0057087
|  |  |  | @ Cl=0.4, Cd= | 0.0053666
|  |  |  | @ Cl=0.6, Cd= | 0.0055603
alpha (deg) | Cl | Cd | Cm | Cl/Cd
-20 | -0.857 | 0.14856 | -0.039 | -5.766
-19.5 | -0.87 | 0.13998 | -0.04 | -6.217
-19 | -0.882 | 0.1318 | -0.041 | -6.69
-18.5 | -0.892 | 0.12304 | -0.042 | -7.253
-18 | -0.899 | 0.11652 | -0.043 | -7.718
-17.5 | -0.903 | 0.11119 | -0.044 | -8.121
-17 | -0.909 | 0.10124 | -0.046 | -8.981
-16.5 | -0.917 | 0.0888 | -0.049 | -10.325
-16 | -0.933 | 0.0701 | -0.054 | -13.307
-15.5 | -0.958 | 0.04794 | -0.06 | -19.986
-15 | -0.96 | 0.03884 | -0.062 | -24.714
-14.5 | -0.955 | 0.03242 | -0.064 | -29.454
-14 | -0.946 | 0.02656 | -0.066 | -35.632
-13.5 | -0.929 | 0.02326 | -0.068 | -39.922
-13 | -0.916 | 0.01733 | -0.07 | -52.884
-12.5 | -0.887 | 0.016 | -0.071 | -55.429
-12 | -0.851 | 0.01472 | -0.072 | -57.832
-11.5 | -0.812 | 0.01373 | -0.073 | -59.124
-11 | -0.77 | 0.01292 | -0.074 | -59.59
-10.5 | -0.729 | 0.01167 | -0.076 | -62.488
-10 | -0.689 | 0.01042 | -0.077 | -66.115
-9.5 | -0.644 | 0.00944 | -0.079 | -68.234
-9 | -0.599 | 0.00891 | -0.081 | -67.241
-8.5 | -0.544 | 0.00866 | -0.082 | -62.826
-8 | -0.488 | 0.00841 | -0.082 | -57.962
-7.5 | -0.43 | 0.00811 | -0.083 | -53.005
-7 | -0.371 | 0.00793 | -0.084 | -46.862
-6.5 | -0.312 | 0.00772 | -0.085 | -40.408
-6 | -0.252 | 0.00758 | -0.086 | -33.212
-5.5 | -0.191 | 0.00742 | -0.086 | -25.738
-5 | -0.13 | 0.00726 | -0.087 | -17.871
-4.5 | -0.068 | 0.00712 | -0.088 | -9.601
-4 | -0.007 | 0.00664 | -0.089 | -0.995
-3.5 | 0.055 | 0.00597 | -0.09 | 9.274
-3 | 0.117 | 0.00561 | -0.09 | 20.946
-2.5 | 0.18 | 0.0052 | -0.091 | 34.625
-2 | 0.242 | 0.00529 | -0.092 | 45.782
-1.5 | 0.304 | 0.0053 | -0.093 | 57.46
-1 | 0.367 | 0.00534 | -0.093 | 68.593
-0.5 | 0.429 | 0.00539 | -0.094 | 79.523
0 | 0.491 | 0.00542 | -0.095 | 90.598
0.5 | 0.553 | 0.00553 | -0.096 | 99.998
1 | 0.615 | 0.00557 | -0.096 | 110.46
1.5 | 0.677 | 0.00565 | -0.097 | 119.8
2 | 0.739 | 0.00573 | -0.098 | 129.008
2.5 | 0.801 | 0.00583 | -0.099 | 137.387
3 | 0.862 | 0.00596 | -0.099 | 144.694
3.5 | 0.924 | 0.0061 | -0.1 | 151.582
4 | 0.986 | 0.00624 | -0.101 | 158.017
4.5 | 1.04 | 0.00641 | -0.102 | 162.258
5 | 1.09 | 0.00767 | -0.101 | 142.239
5.5 | 1.145 | 0.0083 | -0.102 | 137.906
6 | 1.198 | 0.00935 | -0.102 | 128.08
6.5 | 1.25 | 0.01047 | -0.103 | 119.319
7 | 1.3 | 0.01167 | -0.103 | 111.432
7.5 | 1.349 | 0.01327 | -0.103 | 101.642
8 | 1.398 | 0.01384 | -0.104 | 100.994
8.5 | 1.443 | 0.01448 | -0.104 | 99.673
9 | 1.487 | 0.01513 | -0.105 | 98.229
9.5 | 1.527 | 0.01584 | -0.105 | 96.387
10 | 1.565 | 0.01658 | -0.106 | 94.401
10.5 | 1.6 | 0.0173 | -0.106 | 92.477
11 | 1.631 | 0.0182 | -0.107 | 89.647
11.5 | 1.659 | 0.01903 | -0.107 | 87.201
12 | 1.684 | 0.01995 | -0.108 | 84.392
12.5 | 1.705 | 0.02095 | -0.108 | 81.396
13 | 1.722 | 0.02197 | -0.108 | 78.383
13.5 | 1.732 | 0.02333 | -0.109 | 74.264
14 | 1.738 | 0.02443 | -0.109 | 71.12
14.5 | 1.738 | 0.0258 | -0.109 | 67.346
15 | 1.734 | 0.02728 | -0.11 | 63.544
15.5 | 1.724 | 0.02899 | -0.11 | 59.491
16 | 1.71 | 0.03092 | -0.11 | 55.317
16.5 | 1.693 | 0.03277 | -0.11 | 51.671
17 | 1.673 | 0.03474 | -0.11 | 48.168
17.5 | 1.648 | 0.03724 | -0.11 | 44.262
18 | 1.621 | 0.0399 | -0.11 | 40.628
18.5 | 1.589 | 0.04247 | -0.11 | 37.409
19 | 1.552 | 0.04564 | -0.11 | 34.001

## 90. Re 7M Mach 0.00 (2)
BIGFOIL.COM POLAR EXPORT
NACA64-518 a=0.8
NACA64-518 a=0.8 |  |  |  | Cl Max: | 1.7569 | at alpha= | 20 | deg
XFOIL ncrit=9 |  |  |  | L/D Max: | 176.717 | at alpha= | 4 | deg
Re: | 7000000 |  |  | Cd Min: | 0.07001 | at alpha= | 20 | deg
Mach: | 0 |  |  | Cl=0 at alpha= | -3.9405 | deg
|  |  |  | @ Cl=0.1, Cd= | 0.0057798
|  |  |  | @ Cl=0.4, Cd= | 0.0045188
|  |  |  | @ Cl=0.6, Cd= | 0.004626
alpha (deg) | Cl | Cd | Cm | Cl/Cd
-20 | -1.2908 | 0.04171 | -0.1013 | -30.947
-19.5 | -1.3 | 0.03643 | -0.102 | -35.6849
-19 | -1.3337 | 0.02977 | -0.1015 | -44.8001
-18.5 | -1.3216 | 0.02693 | -0.1009 | -49.0754
-18 | -1.3054 | 0.02448 | -0.1001 | -53.3252
-17.5 | -1.2851 | 0.02238 | -0.0991 | -57.4218
-17 | -1.2634 | 0.02047 | -0.098 | -61.7196
-16.5 | -1.242 | 0.0186 | -0.0965 | -66.7742
-16 | -1.2212 | 0.01687 | -0.0946 | -72.3889
-15.5 | -1.1978 | 0.01536 | -0.0926 | -77.9818
-15 | -1.1876 | 0.01395 | -0.0883 | -85.1326
-14.5 | -1.157 | 0.01322 | -0.0854 | -87.5189
-14 | -1.1144 | 0.01261 | -0.0844 | -88.3743
-13.5 | -1.0685 | 0.01206 | -0.0837 | -88.5987
-13 | -1.0201 | 0.01156 | -0.0833 | -88.2439
-12.5 | -0.9711 | 0.01099 | -0.083 | -88.3621
-12 | -0.92 | 0.01051 | -0.083 | -87.5357
-11.5 | -0.8673 | 0.01008 | -0.0831 | -86.0417
-11 | -0.8133 | 0.0097 | -0.0834 | -83.8454
-10.5 | -0.7583 | 0.00935 | -0.0839 | -81.1016
-10 | -0.7025 | 0.00906 | -0.0844 | -77.5386
-9.5 | -0.647 | 0.00869 | -0.0849 | -74.4534
-9 | -0.5905 | 0.00837 | -0.0855 | -70.5496
-8.5 | -0.5332 | 0.00812 | -0.0862 | -65.665
-8 | -0.4756 | 0.00789 | -0.0869 | -60.2788
-7.5 | -0.418 | 0.00761 | -0.0877 | -54.9277
-7 | -0.3598 | 0.0074 | -0.0885 | -48.6216
-6.5 | -0.3014 | 0.00723 | -0.0893 | -41.6874
-6 | -0.2427 | 0.00701 | -0.0902 | -34.622
-5.5 | -0.1839 | 0.00686 | -0.091 | -26.8076
-5 | -0.1248 | 0.00667 | -0.092 | -18.7106
-4.5 | -0.066 | 0.00649 | -0.0929 | -10.1695
-4 | -0.007 | 0.00624 | -0.0938 | -1.1218
-3.5 | 0.0518 | 0.006 | -0.0948 | 8.6333
-3 | 0.1109 | 0.00573 | -0.0958 | 19.3543
-2 | 0.2287 | 0.005 | -0.0979 | 45.74
-1.5 | 0.2873 | 0.00458 | -0.099 | 62.7293
-1 | 0.3472 | 0.00451 | -0.1001 | 76.9845
-0.5 | 0.4073 | 0.00452 | -0.1011 | 90.1106
0 | 0.4669 | 0.00454 | -0.1021 | 102.8414
0.5 | 0.527 | 0.00456 | -0.1031 | 115.5702
1 | 0.5864 | 0.00461 | -0.104 | 127.2017
1.5 | 0.6458 | 0.00468 | -0.1049 | 137.9915
2 | 0.7047 | 0.00478 | -0.1058 | 147.4268
2.5 | 0.7638 | 0.00484 | -0.1066 | 157.8099
3 | 0.8219 | 0.00499 | -0.1073 | 164.7094
3.5 | 0.8795 | 0.00514 | -0.108 | 171.1089
4 | 0.9366 | 0.0053 | -0.1086 | 176.717
4.5 | 0.9881 | 0.00581 | -0.1082 | 170.0688
5 | 1.0274 | 0.00694 | -0.1058 | 148.0403
5.5 | 1.0703 | 0.00776 | -0.1039 | 137.9253
6 | 1.1122 | 0.00848 | -0.1019 | 131.1557
7 | 1.182 | 0.00986 | -0.0951 | 119.8783
7.5 | 1.2077 | 0.01052 | -0.09 | 114.8004
8 | 1.2331 | 0.01138 | -0.0853 | 108.3568
8.5 | 1.2591 | 0.01235 | -0.0809 | 101.9514
9 | 1.2868 | 0.01335 | -0.0772 | 96.3895
9.5 | 1.3166 | 0.01434 | -0.0739 | 91.8131
10 | 1.3488 | 0.01531 | -0.0712 | 88.0993
10.5 | 1.3783 | 0.01646 | -0.0683 | 83.7363
11 | 1.4089 | 0.01761 | -0.0657 | 80.0057
11.5 | 1.4358 | 0.01904 | -0.0629 | 75.4097
12 | 1.4643 | 0.02046 | -0.0605 | 71.5689
12.5 | 1.4901 | 0.02214 | -0.058 | 67.3035
13 | 1.5137 | 0.02406 | -0.0555 | 62.9135
13.5 | 1.5395 | 0.02595 | -0.0535 | 59.3256
14 | 1.5632 | 0.02809 | -0.0515 | 55.6497
14.5 | 1.5833 | 0.0306 | -0.0496 | 51.7418
15 | 1.6026 | 0.03325 | -0.0477 | 48.1985
15.5 | 1.6255 | 0.03554 | -0.0464 | 45.7372
16 | 1.6459 | 0.03839 | -0.0452 | 42.8731
16.5 | 1.6639 | 0.04157 | -0.0441 | 40.0265
17 | 1.6796 | 0.04504 | -0.0431 | 37.2913
17.5 | 1.6936 | 0.04882 | -0.0423 | 34.6907
18 | 1.7103 | 0.05241 | -0.0418 | 32.6331
18.5 | 1.7249 | 0.05631 | -0.0415 | 30.6322
19 | 1.7378 | 0.06053 | -0.0414 | 28.7097
19.5 | 1.7486 | 0.06506 | -0.0415 | 26.8767
20 | 1.7569 | 0.07001 | -0.0419 | 25.095

## 91. Re 7M Mach 0.10 (1)
BIGFOIL.COM POLAR EXPORT
NACA64-518 a=0.8
NACA64-518 a=0.8 |  |  |  | Cl Max: | 1.728 | at alpha= | 14 | deg
JavaFoil+Calcfoil stall+Eppler ext transition |  |  |  | L/D Max: | 162.404 | at alpha= | 4.5 | deg
Re: | 7000000 |  |  | Cd Min: | 0.00522 | at alpha= | -2.5 | deg
Mach: | 0.1 |  |  | Cl=0 at alpha= | -3.9444 | deg
|  |  |  | @ Cl=0.1, Cd= | 0.0057445
|  |  |  | @ Cl=0.4, Cd= | 0.0053603
|  |  |  | @ Cl=0.6, Cd= | 0.005581
alpha (deg) | Cl | Cd | Cm | Cl/Cd
-19.5 | -0.832 | 0.1448 | -0.039 | -5.747
-19 | -0.847 | 0.13613 | -0.04 | -6.223
-18.5 | -0.86 | 0.12809 | -0.041 | -6.714
-18 | -0.872 | 0.11987 | -0.043 | -7.272
-17.5 | -0.877 | 0.11575 | -0.043 | -7.578
-17 | -0.884 | 0.10747 | -0.045 | -8.226
-16.5 | -0.891 | 0.09728 | -0.047 | -9.157
-16 | -0.9 | 0.08395 | -0.051 | -10.719
-15.5 | -0.931 | 0.05662 | -0.058 | -16.448
-15 | -0.943 | 0.0429 | -0.062 | -21.979
-14.5 | -0.949 | 0.03199 | -0.065 | -29.676
-14 | -0.938 | 0.02803 | -0.066 | -33.459
-13.5 | -0.923 | 0.02464 | -0.068 | -37.454
-13 | -0.903 | 0.02159 | -0.069 | -41.811
-12.5 | -0.886 | 0.01626 | -0.071 | -54.475
-12 | -0.851 | 0.01505 | -0.072 | -56.527
-11.5 | -0.812 | 0.01399 | -0.073 | -58.025
-11 | -0.771 | 0.01311 | -0.074 | -58.788
-10.5 | -0.729 | 0.01206 | -0.076 | -60.406
-10 | -0.689 | 0.01067 | -0.077 | -64.564
-9.5 | -0.645 | 0.00964 | -0.079 | -66.929
-9 | -0.601 | 0.00903 | -0.081 | -66.563
-8.5 | -0.546 | 0.00867 | -0.082 | -62.97
-8 | -0.49 | 0.00843 | -0.083 | -58.089
-7.5 | -0.432 | 0.00821 | -0.084 | -52.631
-7 | -0.373 | 0.00799 | -0.084 | -46.669
-6.5 | -0.313 | 0.00771 | -0.085 | -40.626
-6 | -0.253 | 0.00758 | -0.086 | -33.36
-5.5 | -0.192 | 0.00742 | -0.087 | -25.856
-5 | -0.13 | 0.00726 | -0.088 | -17.953
-4.5 | -0.069 | 0.00712 | -0.088 | -9.647
-4 | -0.007 | 0.00699 | -0.089 | -0.95
-3.5 | 0.056 | 0.006 | -0.09 | 9.272
-3 | 0.118 | 0.00564 | -0.091 | 20.908
-2.5 | 0.181 | 0.00522 | -0.092 | 34.629
-2 | 0.243 | 0.00528 | -0.092 | 46.083
-1.5 | 0.306 | 0.0053 | -0.093 | 57.749
-1 | 0.368 | 0.00534 | -0.094 | 68.923
-0.5 | 0.431 | 0.00538 | -0.095 | 80
0 | 0.493 | 0.00545 | -0.095 | 90.444
0.5 | 0.556 | 0.00551 | -0.096 | 100.833
1 | 0.618 | 0.00561 | -0.097 | 110.128
1.5 | 0.68 | 0.00565 | -0.098 | 120.428
2 | 0.742 | 0.00573 | -0.098 | 129.491
2.5 | 0.805 | 0.00586 | -0.099 | 137.257
3 | 0.867 | 0.00597 | -0.1 | 145.145
3.5 | 0.929 | 0.00612 | -0.101 | 151.682
4 | 0.991 | 0.00626 | -0.101 | 158.243
4.5 | 1.045 | 0.00644 | -0.102 | 162.404
5 | 1.095 | 0.00771 | -0.102 | 141.987
5.5 | 1.15 | 0.00838 | -0.102 | 137.329
6 | 1.203 | 0.00942 | -0.103 | 127.677
6.5 | 1.255 | 0.01071 | -0.103 | 117.199
7 | 1.306 | 0.01178 | -0.104 | 110.87
7.5 | 1.354 | 0.01339 | -0.104 | 101.142
8 | 1.403 | 0.014 | -0.104 | 100.245
8.5 | 1.449 | 0.01466 | -0.105 | 98.812
9 | 1.492 | 0.01531 | -0.105 | 97.463
9.5 | 1.532 | 0.01603 | -0.106 | 95.531
10 | 1.569 | 0.01676 | -0.106 | 93.628
10.5 | 1.603 | 0.01762 | -0.107 | 90.985
11 | 1.633 | 0.01843 | -0.107 | 88.594
11.5 | 1.66 | 0.01937 | -0.108 | 85.717
12 | 1.683 | 0.02031 | -0.108 | 82.864
12.5 | 1.703 | 0.02129 | -0.109 | 79.999
13 | 1.718 | 0.02235 | -0.109 | 76.868
13.5 | 1.726 | 0.02375 | -0.109 | 72.659
14 | 1.728 | 0.02486 | -0.11 | 69.522
14.5 | 1.725 | 0.02635 | -0.11 | 65.483
15 | 1.717 | 0.02795 | -0.11 | 61.446
15.5 | 1.703 | 0.02998 | -0.11 | 56.818
16 | 1.686 | 0.03175 | -0.11 | 53.09
16.5 | 1.664 | 0.03397 | -0.11 | 48.973
17 | 1.639 | 0.03618 | -0.111 | 45.299
17.5 | 1.61 | 0.03846 | -0.111 | 41.857
18 | 1.578 | 0.041 | -0.111 | 38.498
18.5 | 1.54 | 0.04409 | -0.111 | 34.93
19 | 1.497 | 0.0479 | -0.11 | 31.254

## 92. Re 7M Mach 0.10 (2)
BIGFOIL.COM POLAR EXPORT
NACA64-518 a=0.8
NACA64-518 a=0.8 |  |  |  | Cl Max: | 1.7496 | at alpha= | 20 | deg
XFOIL ncrit=9 |  |  |  | L/D Max: | 177.18 | at alpha= | 4 | deg
Re: | 7000000 |  |  | Cd Min: | 0.07344 | at alpha= | 20 | deg
Mach: | 0.1 |  |  | Cl=0 at alpha= | -3.9392 | deg
|  |  |  | @ Cl=0.1, Cd= | 0.0058022
|  |  |  | @ Cl=0.4, Cd= | 0.0045284
|  |  |  | @ Cl=0.6, Cd= | 0.00464
alpha (deg) | Cl | Cd | Cm | Cl/Cd
-20 | -1.2662 | 0.04584 | -0.1027 | -27.6222
-19.5 | -1.269 | 0.04073 | -0.1038 | -31.1564
-19 | -1.2925 | 0.03426 | -0.1044 | -37.7262
-18.5 | -1.3025 | 0.02947 | -0.104 | -44.1975
-18 | -1.2995 | 0.02599 | -0.103 | -50
-17.5 | -1.2808 | 0.02367 | -0.1021 | -54.1107
-17 | -1.2612 | 0.02154 | -0.1008 | -58.5515
-16.5 | -1.2373 | 0.01969 | -0.0996 | -62.839
-16 | -1.2174 | 0.01779 | -0.0977 | -68.4317
-15.5 | -1.1938 | 0.01616 | -0.0958 | -73.8738
-15 | -1.1723 | 0.01468 | -0.0932 | -79.8569
-14.5 | -1.1605 | 0.01355 | -0.0881 | -85.6458
-14 | -1.1202 | 0.01287 | -0.0866 | -87.0396
-13.5 | -1.0752 | 0.01227 | -0.0856 | -87.6284
-13 | -1.0267 | 0.01177 | -0.0851 | -87.2302
-12.5 | -0.9777 | 0.01119 | -0.0846 | -87.3727
-12 | -0.9266 | 0.01067 | -0.0844 | -86.8416
-11.5 | -0.8738 | 0.01021 | -0.0844 | -85.5828
-11 | -0.8196 | 0.0098 | -0.0846 | -83.6327
-10.5 | -0.7642 | 0.00944 | -0.0849 | -80.9534
-10 | -0.7079 | 0.00913 | -0.0853 | -77.5356
-9.5 | -0.6519 | 0.00877 | -0.0857 | -74.333
-9 | -0.595 | 0.00843 | -0.0863 | -70.5813
-8.5 | -0.5373 | 0.00816 | -0.0869 | -65.8456
-8 | -0.4792 | 0.00795 | -0.0876 | -60.2767
-7.5 | -0.4211 | 0.00765 | -0.0883 | -55.0458
-7 | -0.3625 | 0.00743 | -0.0891 | -48.7887
-6.5 | -0.3036 | 0.00726 | -0.0899 | -41.8182
-6 | -0.2445 | 0.00703 | -0.0907 | -34.7795
-5.5 | -0.1853 | 0.00688 | -0.0916 | -26.9331
-5 | -0.1258 | 0.00669 | -0.0925 | -18.8042
-4.5 | -0.0665 | 0.00651 | -0.0934 | -10.2151
-4 | -0.0072 | 0.00627 | -0.0943 | -1.1483
-3.5 | 0.052 | 0.00602 | -0.0953 | 8.6379
-3 | 0.1115 | 0.00575 | -0.0963 | 19.3913
-2.5 | 0.1705 | 0.00539 | -0.0973 | 31.6327
-1.5 | 0.289 | 0.00459 | -0.0996 | 62.963
-1 | 0.3493 | 0.00452 | -0.1006 | 77.2788
-0.5 | 0.4097 | 0.00453 | -0.1016 | 90.4415
0 | 0.4697 | 0.00456 | -0.1026 | 103.0044
0.5 | 0.5302 | 0.00457 | -0.1036 | 116.0175
1 | 0.59 | 0.00463 | -0.1046 | 127.4298
1.5 | 0.6499 | 0.00469 | -0.1055 | 138.5714
2 | 0.7091 | 0.00479 | -0.1063 | 148.0376
2.5 | 0.7687 | 0.00486 | -0.1072 | 158.1687
3 | 0.8271 | 0.005 | -0.1079 | 165.42
3.5 | 0.8851 | 0.00516 | -0.1085 | 171.531
4 | 0.9426 | 0.00532 | -0.1091 | 177.1805
4.5 | 0.9944 | 0.00582 | -0.1087 | 170.8591
5 | 1.0335 | 0.00697 | -0.1061 | 148.2783
5.5 | 1.0759 | 0.0078 | -0.1041 | 137.9359
6 | 1.1172 | 0.00854 | -0.1019 | 130.8197
6.5 | 1.1539 | 0.00932 | -0.0988 | 123.809
7 | 1.1812 | 0.00994 | -0.0937 | 118.833
7.5 | 1.208 | 0.01066 | -0.0888 | 113.3208
8 | 1.2339 | 0.01155 | -0.0842 | 106.8312
8.5 | 1.2589 | 0.0126 | -0.0797 | 99.9127
9 | 1.2868 | 0.01364 | -0.076 | 94.3402
9.5 | 1.3168 | 0.01468 | -0.0727 | 89.7003
10 | 1.3487 | 0.0157 | -0.0699 | 85.9045
10.5 | 1.3782 | 0.01691 | -0.067 | 81.5021
11 | 1.4082 | 0.01816 | -0.0643 | 77.5441
11.5 | 1.4351 | 0.01967 | -0.0615 | 72.9588
12 | 1.4635 | 0.02118 | -0.059 | 69.0982
12.5 | 1.4887 | 0.02298 | -0.0565 | 64.7824
13.5 | 1.5387 | 0.02697 | -0.0521 | 57.0523
14 | 1.562 | 0.02924 | -0.0502 | 53.42
14.5 | 1.582 | 0.03187 | -0.0482 | 49.6392
15 | 1.6026 | 0.03453 | -0.0465 | 46.4118
16 | 1.6444 | 0.04002 | -0.0439 | 41.0895
16.5 | 1.6612 | 0.04341 | -0.0428 | 38.2677
17 | 1.6763 | 0.04709 | -0.0418 | 35.5978
17.5 | 1.6914 | 0.05091 | -0.0412 | 33.2233
18 | 1.7071 | 0.05473 | -0.0407 | 31.1913
18.5 | 1.7205 | 0.05893 | -0.0405 | 29.1957
19 | 1.7325 | 0.06338 | -0.0405 | 27.3351
19.5 | 1.7424 | 0.06818 | -0.0407 | 25.5559
20 | 1.7496 | 0.07344 | -0.0412 | 23.8235

## 93. Re 7M Mach 0.25 (1)
BIGFOIL.COM POLAR EXPORT
NACA64-518 a=0.8
NACA64-518 a=0.8 |  |  |  | Cl Max: | 1.675 | at alpha= | 12.5 | deg
JavaFoil+Calcfoil stall+Eppler ext transition |  |  |  | L/D Max: | 156.217 | at alpha= | 4 | deg
Re: | 7000000 |  |  | Cd Min: | 0.00526 | at alpha= | -2.5 | deg
Mach: | 0.25 |  |  | Cl=0 at alpha= | -3.9453 | deg
|  |  |  | @ Cl=0.1, Cd= | 0.0058709
|  |  |  | @ Cl=0.4, Cd= | 0.005423
|  |  |  | @ Cl=0.6, Cd= | 0.0056353
alpha (deg) | Cl | Cd | Cm | Cl/Cd
-18.5 | -0.595 | 0.15153 | -0.037 | -3.927
-18 | -0.637 | 0.14328 | -0.037 | -4.443
-17.5 | -0.674 | 0.1333 | -0.039 | -5.059
-17 | -0.706 | 0.12841 | -0.039 | -5.496
-16.5 | -0.734 | 0.11984 | -0.04 | -6.126
-16 | -0.757 | 0.11242 | -0.042 | -6.736
-15.5 | -0.778 | 0.10063 | -0.045 | -7.733
-15 | -0.789 | 0.09546 | -0.046 | -8.262
-14.5 | -0.809 | 0.07797 | -0.052 | -10.373
-14 | -0.861 | 0.04302 | -0.064 | -20.012
-13.5 | -0.869 | 0.03343 | -0.067 | -26.011
-13 | -0.868 | 0.02711 | -0.069 | -32.031
-12.5 | -0.854 | 0.0237 | -0.071 | -36.056
-12 | -0.83 | 0.02076 | -0.073 | -39.981
-11.5 | -0.808 | 0.01536 | -0.075 | -52.613
-11 | -0.771 | 0.01424 | -0.076 | -54.137
-10.5 | -0.731 | 0.01329 | -0.077 | -54.966
-10 | -0.687 | 0.01247 | -0.078 | -55.048
-9.5 | -0.645 | 0.01103 | -0.08 | -58.469
-9 | -0.601 | 0.01 | -0.082 | -60.095
-8.5 | -0.557 | 0.009 | -0.084 | -61.87
-8 | -0.5 | 0.00872 | -0.085 | -57.393
-7.5 | -0.442 | 0.00848 | -0.086 | -52.115
-7 | -0.382 | 0.00819 | -0.087 | -46.644
-6.5 | -0.321 | 0.00791 | -0.088 | -40.584
-6 | -0.259 | 0.00775 | -0.088 | -33.437
-5.5 | -0.197 | 0.00759 | -0.089 | -25.931
-5 | -0.134 | 0.00736 | -0.09 | -18.18
-4.5 | -0.071 | 0.00722 | -0.091 | -9.76
-4 | -0.007 | 0.00706 | -0.092 | -0.965
-3.5 | 0.057 | 0.00618 | -0.092 | 9.244
-3 | 0.121 | 0.00572 | -0.093 | 21.213
-2.5 | 0.186 | 0.00526 | -0.094 | 35.373
-2 | 0.25 | 0.00535 | -0.095 | 46.728
-1.5 | 0.314 | 0.00537 | -0.096 | 58.592
-1 | 0.379 | 0.0054 | -0.096 | 70.142
-0.5 | 0.443 | 0.00547 | -0.097 | 80.879
0 | 0.507 | 0.00554 | -0.098 | 91.432
0.5 | 0.571 | 0.00559 | -0.099 | 102.193
1 | 0.635 | 0.00569 | -0.1 | 111.636
1.5 | 0.699 | 0.00578 | -0.1 | 120.949
2 | 0.763 | 0.00582 | -0.101 | 131.173
2.5 | 0.827 | 0.00601 | -0.102 | 137.492
3 | 0.891 | 0.00616 | -0.103 | 144.528
3.5 | 0.954 | 0.0063 | -0.103 | 151.592
4 | 1.018 | 0.00652 | -0.104 | 156.217
4.5 | 1.065 | 0.00733 | -0.104 | 145.356
5 | 1.122 | 0.00803 | -0.104 | 139.801
5.5 | 1.178 | 0.00877 | -0.105 | 134.317
6 | 1.232 | 0.00995 | -0.105 | 123.781
6.5 | 1.283 | 0.01157 | -0.106 | 110.894
7 | 1.335 | 0.01244 | -0.106 | 107.324
7.5 | 1.384 | 0.01416 | -0.107 | 97.73
8 | 1.432 | 0.01482 | -0.107 | 96.595
8.5 | 1.476 | 0.01559 | -0.108 | 94.666
9 | 1.516 | 0.01635 | -0.108 | 92.751
9.5 | 1.554 | 0.0172 | -0.109 | 90.319
10 | 1.586 | 0.01807 | -0.109 | 87.778
10.5 | 1.614 | 0.01901 | -0.109 | 84.912
11 | 1.638 | 0.02 | -0.11 | 81.881
11.5 | 1.656 | 0.02113 | -0.11 | 78.336
12 | 1.668 | 0.02216 | -0.111 | 75.271
12.5 | 1.675 | 0.02343 | -0.111 | 71.479
13 | 1.674 | 0.02483 | -0.112 | 67.442
13.5 | 1.663 | 0.02642 | -0.112 | 62.937
14 | 1.641 | 0.02846 | -0.112 | 57.646
14.5 | 1.611 | 0.03026 | -0.112 | 53.256
15 | 1.574 | 0.03254 | -0.112 | 48.353
15.5 | 1.529 | 0.03478 | -0.112 | 43.946
16 | 1.475 | 0.03796 | -0.112 | 38.862
16.5 | 1.415 | 0.04118 | -0.112 | 34.367
17 | 1.348 | 0.04528 | -0.112 | 29.765
17.5 | 1.275 | 0.04956 | -0.112 | 25.733

## 94. Re 7M Mach 0.25 (2)
BIGFOIL.COM POLAR EXPORT
NACA64-518 a=0.8
NACA64-518 a=0.8 |  |  |  | Cl Max: | 1.7196 | at alpha= | 20 | deg
XFOIL ncrit=9 |  |  |  | L/D Max: | 180.685 | at alpha= | 4 | deg
Re: | 7000000 |  |  | Cd Min: | 0.09138 | at alpha= | 20 | deg
Mach: | 0.25 |  |  | Cl=0 at alpha= | -3.9341 | deg
|  |  |  | @ Cl=0.1, Cd= | 0.0059476
|  |  |  | @ Cl=0.4, Cd= | 0.0046014
|  |  |  | @ Cl=0.6, Cd= | 0.0046972
alpha (deg) | Cl | Cd | Cm | Cl/Cd
-19.5 | -1.1427 | 0.06352 | -0.106 | -17.9896
-19 | -1.1637 | 0.05491 | -0.1104 | -21.1929
-18.5 | -1.1687 | 0.04848 | -0.113 | -24.1068
-18 | -1.1815 | 0.04192 | -0.115 | -28.1846
-17.5 | -1.1725 | 0.03758 | -0.1157 | -31.2001
-17 | -1.1748 | 0.03274 | -0.1159 | -35.8827
-16.5 | -1.2099 | 0.02638 | -0.1146 | -45.8643
-16 | -1.1985 | 0.02334 | -0.113 | -51.3496
-15.5 | -1.1754 | 0.02112 | -0.1112 | -55.6534
-15 | -1.1512 | 0.01909 | -0.1092 | -60.3038
-14.5 | -1.1277 | 0.01715 | -0.1068 | -65.7551
-14 | -1.1022 | 0.01549 | -0.1041 | -71.1556
-13.5 | -1.0855 | 0.01389 | -0.1002 | -78.1497
-13 | -1.0568 | 0.01304 | -0.0961 | -81.0429
-12.5 | -1.0104 | 0.01233 | -0.0943 | -81.9465
-12 | -0.9596 | 0.01171 | -0.093 | -81.9471
-11.5 | -0.9078 | 0.01105 | -0.092 | -82.1538
-11 | -0.8531 | 0.01048 | -0.0913 | -81.4027
-10.5 | -0.7963 | 0.01 | -0.0909 | -79.63
-10 | -0.738 | 0.00959 | -0.0908 | -76.9552
-9.5 | -0.6789 | 0.00923 | -0.0908 | -73.5536
-9 | -0.6198 | 0.00884 | -0.0909 | -70.1131
-8.5 | -0.56 | 0.00846 | -0.0912 | -66.1939
-8 | -0.4994 | 0.00817 | -0.0916 | -61.1261
-7.5 | -0.4385 | 0.00793 | -0.0921 | -55.2963
-7 | -0.3776 | 0.00762 | -0.0926 | -49.5538
-6.5 | -0.3162 | 0.00741 | -0.0932 | -42.6721
-6 | -0.2547 | 0.00721 | -0.0939 | -35.3259
-5.5 | -0.193 | 0.007 | -0.0947 | -27.5714
-5 | -0.1314 | 0.00682 | -0.0955 | -19.2669
-4.5 | -0.0695 | 0.00662 | -0.0964 | -10.4985
-4 | -0.0081 | 0.00642 | -0.0972 | -1.2617
-3.5 | 0.0534 | 0.00613 | -0.0982 | 8.7113
-3 | 0.1147 | 0.00589 | -0.0992 | 19.4737
-2.5 | 0.1761 | 0.00549 | -0.1002 | 32.0765
-2 | 0.2373 | 0.00511 | -0.1013 | 46.4384
-1.5 | 0.2984 | 0.00464 | -0.1025 | 64.3103
-1 | 0.3609 | 0.00457 | -0.1036 | 78.9716
-0.5 | 0.4231 | 0.00462 | -0.1046 | 91.5801
0 | 0.4857 | 0.00461 | -0.1056 | 105.3579
0.5 | 0.5482 | 0.00463 | -0.1067 | 118.4017
1 | 0.6099 | 0.00471 | -0.1076 | 129.4904
1.5 | 0.6722 | 0.00475 | -0.1085 | 141.5158
2.5 | 0.7953 | 0.00493 | -0.1102 | 161.3185
3 | 0.8559 | 0.00507 | -0.1109 | 168.8166
3.5 | 0.916 | 0.00524 | -0.1114 | 174.8092
4 | 0.9757 | 0.0054 | -0.1118 | 180.6852
4.5 | 1.03 | 0.00585 | -0.1114 | 176.0684
5.5 | 1.1053 | 0.00802 | -0.1047 | 137.818
6 | 1.1413 | 0.00886 | -0.1009 | 128.8149
6.5 | 1.1615 | 0.00963 | -0.0941 | 120.6127
7 | 1.1839 | 0.0106 | -0.0882 | 111.6887
7.5 | 1.2121 | 0.01155 | -0.0835 | 104.9437
8 | 1.2374 | 0.01272 | -0.0787 | 97.2799
8.5 | 1.262 | 0.01404 | -0.0741 | 89.886
9 | 1.2893 | 0.01538 | -0.0702 | 83.8296
9.5 | 1.3195 | 0.0167 | -0.0668 | 79.012
10 | 1.3495 | 0.01812 | -0.0637 | 74.4757
10.5 | 1.38 | 0.01962 | -0.0608 | 70.3364
11 | 1.4064 | 0.02145 | -0.0577 | 65.5664
11.5 | 1.4348 | 0.02332 | -0.0551 | 61.5266
12 | 1.4609 | 0.02545 | -0.0525 | 57.4028
12.5 | 1.4848 | 0.02787 | -0.0499 | 53.2759
13 | 1.511 | 0.03025 | -0.0478 | 49.9504
13.5 | 1.5344 | 0.03296 | -0.0457 | 46.5534
14 | 1.5549 | 0.03601 | -0.0437 | 43.1797
14.5 | 1.5765 | 0.03911 | -0.0421 | 40.3094
15 | 1.5975 | 0.04238 | -0.0406 | 37.6947
15.5 | 1.6169 | 0.04559 | -0.0392 | 35.4661
16 | 1.6321 | 0.04969 | -0.038 | 32.8456
16.5 | 1.6479 | 0.05386 | -0.0371 | 30.596
17 | 1.6643 | 0.05812 | -0.0365 | 28.6356
17.5 | 1.6788 | 0.06273 | -0.0362 | 26.7623
18 | 1.6904 | 0.06773 | -0.0361 | 24.9579
18.5 | 1.6986 | 0.0733 | -0.0363 | 23.1733
19 | 1.7051 | 0.07922 | -0.0369 | 21.5236
19.5 | 1.7131 | 0.08514 | -0.0378 | 20.121
20 | 1.7196 | 0.09138 | -0.039 | 18.8181

## 95. Re 7M Mach 0.50 (1)
BIGFOIL.COM POLAR EXPORT
NACA64-518 a=0.8
NACA64-518 a=0.8 |  |  |  | Cl Max: | 1.538 | at alpha= | 8.5 | deg
JavaFoil+Calcfoil stall+Eppler ext transition |  |  |  | L/D Max: | 157.417 | at alpha= | 4 | deg
Re: | 7000000 |  |  | Cd Min: | 0.00555 | at alpha= | -2.5 | deg
Mach: | 0.5 |  |  | Cl=0 at alpha= | -3.9444 | deg
|  |  |  | @ Cl=0.1, Cd= | 0.0066035
|  |  |  | @ Cl=0.4, Cd= | 0.0057508
|  |  |  | @ Cl=0.6, Cd= | 0.0060111
alpha (deg) | Cl | Cd | Cm | Cl/Cd
-20 | -0.922 | 0.15623 | -0.046 | -5.899
-19.5 | -0.893 | 0.14712 | -0.046 | -6.072
-19 | -0.862 | 0.14523 | -0.045 | -5.933
-18.5 | -0.831 | 0.13949 | -0.044 | -5.957
-18 | -0.802 | 0.13455 | -0.044 | -5.964
-17.5 | -0.778 | 0.13489 | -0.046 | -5.766
-17 | -0.748 | 0.12625 | -0.046 | -5.925
-16.5 | -0.718 | 0.12405 | -0.045 | -5.785
-16 | -0.688 | 0.11969 | -0.043 | -5.748
-15.5 | -0.66 | 0.1156 | -0.044 | -5.708
-15 | -0.633 | 0.11107 | -0.046 | -5.7
-14.5 | -0.603 | 0.10576 | -0.044 | -5.702
-14 | -0.575 | 0.09775 | -0.045 | -5.878
-13.5 | -0.547 | 0.09022 | -0.046 | -6.06
-13 | -0.519 | 0.08383 | -0.047 | -6.191
-12.5 | -0.488 | 0.09195 | -0.044 | -5.312
-12 | -0.46 | 0.0833 | -0.044 | -5.522
-11.5 | -0.433 | 0.07472 | -0.048 | -5.796
-11 | -0.403 | 0.08138 | -0.045 | -4.953
-10.5 | -0.375 | 0.07363 | -0.046 | -5.09
-10 | -0.345 | 0.07346 | -0.043 | -4.702
-9.5 | -0.579 | 0.01792 | -0.086 | -32.28
-9 | -0.58 | 0.01512 | -0.088 | -38.368
-8.5 | -0.552 | 0.01381 | -0.089 | -39.94
-8 | -0.509 | 0.0127 | -0.09 | -40.086
-7.5 | -0.458 | 0.01179 | -0.092 | -38.881
-7 | -0.402 | 0.01097 | -0.093 | -36.673
-6.5 | -0.346 | 0.0096 | -0.096 | -36.022
-6 | -0.286 | 0.00869 | -0.099 | -32.969
-5.5 | -0.218 | 0.00833 | -0.1 | -26.198
-5 | -0.149 | 0.00807 | -0.101 | -18.437
-4.5 | -0.079 | 0.00782 | -0.102 | -10.034
-4 | -0.008 | 0.0076 | -0.102 | -0.999
-3.5 | 0.064 | 0.00707 | -0.103 | 9.01
-3 | 0.135 | 0.00615 | -0.104 | 22.008
-2.5 | 0.208 | 0.00555 | -0.105 | 37.423
-2 | 0.28 | 0.00561 | -0.106 | 49.843
-1.5 | 0.351 | 0.00571 | -0.107 | 61.551
-1 | 0.423 | 0.00577 | -0.108 | 73.311
-0.5 | 0.495 | 0.00584 | -0.109 | 84.699
0 | 0.567 | 0.00596 | -0.11 | 95.033
0.5 | 0.638 | 0.00607 | -0.11 | 105.256
1 | 0.707 | 0.00574 | -0.111 | 123.186
1.5 | 0.777 | 0.00624 | -0.112 | 124.444
2 | 0.847 | 0.00639 | -0.112 | 132.549
2.5 | 0.917 | 0.00655 | -0.113 | 140.008
3 | 0.986 | 0.00673 | -0.114 | 146.438
3.5 | 1.056 | 0.00693 | -0.114 | 152.388
4 | 1.125 | 0.00715 | -0.115 | 157.417
4.5 | 1.177 | 0.00878 | -0.115 | 133.983
5 | 1.238 | 0.00978 | -0.116 | 126.562
5.5 | 1.296 | 0.01134 | -0.116 | 114.272
6 | 1.347 | 0.01563 | -0.116 | 86.172
6.5 | 1.4 | 0.01633 | -0.117 | 85.734
7 | 1.448 | 0.01737 | -0.117 | 83.397
7.5 | 1.49 | 0.01849 | -0.118 | 80.557
8 | 1.523 | 0.01982 | -0.118 | 76.865
8.5 | 1.538 | 0.02123 | -0.119 | 72.433
9 | 1.526 | 0.02281 | -0.119 | 66.912
9.5 | 1.467 | 0.02489 | -0.12 | 58.941
10 | 1.227 | 0.02848 | -0.12 | 43.077
10.5 | 0.962 | 0.03018 | -0.12 | 31.857
11 | 0.986 | 0.0344 | -0.12 | 28.67
11.5 | 1.021 | 0.03308 | -0.121 | 30.88
12 | 1.048 | 0.03689 | -0.121 | 28.406
12.5 | 1.057 | 0.04628 | -0.118 | 22.851
13 | 0.954 | 0.09307 | -0.074 | 10.246
13.5 | 1.113 | 0.05093 | -0.118 | 21.857

## 96. Re 7M Mach 0.50 (2)
BIGFOIL.COM POLAR EXPORT
NACA64-518 a=0.8
NACA64-518 a=0.8 |  |  |  | Cl Max: | 1.5095 | at alpha= | 14 | deg
XFOIL ncrit=9 |  |  |  | L/D Max: | 190.922 | at alpha= | 4 | deg
Re: | 7000000 |  |  | Cd Min: | 0.16125 | at alpha= | 18 | deg
Mach: | 0.5 |  |  | Cl=0 at alpha= | -99 | deg
|  |  |  | @ Cl=0.1, Cd= | 0.00494
|  |  |  | @ Cl=0.4, Cd= | 0.00494
|  |  |  | @ Cl=0.6, Cd= | 0.0049588
alpha (deg) | Cl | Cd | Cm | Cl/Cd
0 | 0.5548 | 0.00494 | -0.1184 | 112.3077
0.5 | 0.6268 | 0.00497 | -0.1195 | 126.1167
1 | 0.6981 | 0.00506 | -0.1203 | 137.9644
1.5 | 0.7691 | 0.00517 | -0.1211 | 148.7621
2 | 0.8412 | 0.00522 | -0.1219 | 161.1494
2.5 | 0.9116 | 0.00535 | -0.1224 | 170.3925
3 | 0.9821 | 0.00548 | -0.1227 | 179.2153
3.5 | 1.0501 | 0.00568 | -0.1224 | 184.8768
4 | 1.1188 | 0.00586 | -0.1221 | 190.9215
4.5 | 1.1807 | 0.00621 | -0.1204 | 190.1288
5 | 1.1898 | 0.00741 | -0.1097 | 160.5668
5.5 | 1.1905 | 0.00905 | -0.0984 | 131.547
6 | 1.1912 | 0.01112 | -0.0882 | 107.1223
6.5 | 1.205 | 0.01314 | -0.0806 | 91.7047
7 | 1.217 | 0.01555 | -0.0735 | 78.2637
7.5 | 1.2343 | 0.01808 | -0.0676 | 68.2688
8 | 1.2462 | 0.02121 | -0.0619 | 58.7553
8.5 | 1.2593 | 0.02465 | -0.057 | 51.0872
9 | 1.2842 | 0.02767 | -0.0534 | 46.4113
10 | 1.3396 | 0.03393 | -0.0471 | 39.4813
10.5 | 1.3666 | 0.03739 | -0.0443 | 36.5499
11 | 1.3934 | 0.04101 | -0.0417 | 33.9771
11.5 | 1.4196 | 0.04487 | -0.0392 | 31.6381
12 | 1.4418 | 0.04921 | -0.037 | 29.2989
13 | 1.4858 | 0.05862 | -0.0332 | 25.3463
13.5 | 1.502 | 0.0642 | -0.0318 | 23.3956
14 | 1.5095 | 0.07084 | -0.0309 | 21.3086
14.5 | 1.5091 | 0.07859 | -0.0308 | 19.2022
15 | 1.498 | 0.08781 | -0.0319 | 17.0596
15.5 | 1.4799 | 0.09826 | -0.0344 | 15.0611
16 | 1.4568 | 0.10985 | -0.0383 | 13.2617
16.5 | 1.4329 | 0.12202 | -0.0435 | 11.7432
17.5 | 1.3869 | 0.14762 | -0.0576 | 9.3951
18 | 1.3631 | 0.16125 | -0.0665 | 8.4533

## 97. Re 8M Mach 0.00 (1)
BIGFOIL.COM POLAR EXPORT
NACA64-518 a=0.8
NACA64-518 a=0.8 |  |  |  | Cl Max: | 1.739 | at alpha= | 14 | deg
JavaFoil+Calcfoil stall+Eppler ext transition |  |  |  | L/D Max: | 160.591 | at alpha= | 4 | deg
Re: | 8000000 |  |  | Cd Min: | 0.00519 | at alpha= | -2 | deg
Mach: | 0 |  |  | Cl=0 at alpha= | -3.9436 | deg
|  |  |  | @ Cl=0.1, Cd= | 0.0057879
|  |  |  | @ Cl=0.4, Cd= | 0.005276
|  |  |  | @ Cl=0.6, Cd= | 0.0054655
alpha (deg) | Cl | Cd | Cm | Cl/Cd
-20 | -0.858 | 0.14665 | -0.039 | -5.848
-19.5 | -0.871 | 0.13791 | -0.04 | -6.317
-19 | -0.883 | 0.12959 | -0.042 | -6.816
-18.5 | -0.894 | 0.12148 | -0.043 | -7.357
-18 | -0.902 | 0.11382 | -0.044 | -7.922
-17.5 | -0.905 | 0.10854 | -0.045 | -8.342
-17 | -0.913 | 0.09799 | -0.047 | -9.313
-16.5 | -0.924 | 0.08328 | -0.051 | -11.092
-16 | -0.953 | 0.05795 | -0.057 | -16.439
-15.5 | -0.963 | 0.04509 | -0.061 | -21.355
-15 | -0.964 | 0.03693 | -0.063 | -26.091
-14.5 | -0.958 | 0.03107 | -0.065 | -30.816
-14 | -0.948 | 0.02563 | -0.066 | -37.011
-13.5 | -0.931 | 0.02251 | -0.068 | -41.346
-13 | -0.918 | 0.0168 | -0.07 | -54.636
-12.5 | -0.888 | 0.01513 | -0.071 | -58.708
-12 | -0.852 | 0.01438 | -0.072 | -59.286
-11.5 | -0.813 | 0.01333 | -0.073 | -60.983
-11 | -0.772 | 0.0124 | -0.074 | -62.253
-10.5 | -0.734 | 0.01099 | -0.076 | -66.753
-10 | -0.692 | 0.00955 | -0.078 | -72.497
-9.5 | -0.652 | 0.0091 | -0.08 | -71.657
-9 | -0.599 | 0.00876 | -0.081 | -68.382
-8.5 | -0.544 | 0.00847 | -0.082 | -64.211
-8 | -0.488 | 0.00824 | -0.082 | -59.171
-7.5 | -0.43 | 0.00797 | -0.083 | -53.92
-7 | -0.371 | 0.00779 | -0.084 | -47.693
-6.5 | -0.312 | 0.00758 | -0.085 | -41.148
-6 | -0.252 | 0.00744 | -0.086 | -33.832
-5.5 | -0.191 | 0.00728 | -0.086 | -26.209
-5 | -0.13 | 0.00713 | -0.087 | -18.215
-4.5 | -0.068 | 0.00695 | -0.088 | -9.826
-4 | -0.007 | 0.00683 | -0.089 | -0.966
-3.5 | 0.055 | 0.0061 | -0.09 | 9.07
-3 | 0.117 | 0.00567 | -0.09 | 20.7
-2.5 | 0.18 | 0.00545 | -0.091 | 33.017
-2 | 0.242 | 0.00519 | -0.092 | 46.643
-1.5 | 0.304 | 0.00522 | -0.093 | 58.34
-1 | 0.367 | 0.00526 | -0.093 | 69.675
-0.5 | 0.429 | 0.00529 | -0.094 | 80.993
0 | 0.491 | 0.00537 | -0.095 | 91.42
0.5 | 0.553 | 0.00542 | -0.096 | 101.965
1 | 0.615 | 0.00548 | -0.096 | 112.128
1.5 | 0.677 | 0.00556 | -0.097 | 121.721
2 | 0.739 | 0.00563 | -0.098 | 131.194
2.5 | 0.801 | 0.00575 | -0.099 | 139.144
3 | 0.862 | 0.00588 | -0.099 | 146.721
3.5 | 0.924 | 0.00599 | -0.1 | 154.382
4 | 0.986 | 0.00614 | -0.101 | 160.591
4.5 | 1.034 | 0.00729 | -0.101 | 141.885
5 | 1.09 | 0.00783 | -0.101 | 139.16
5.5 | 1.145 | 0.00859 | -0.102 | 133.209
6 | 1.198 | 0.00952 | -0.102 | 125.796
6.5 | 1.25 | 0.01077 | -0.103 | 116.065
7 | 1.301 | 0.01149 | -0.103 | 113.269
7.5 | 1.35 | 0.01295 | -0.104 | 104.201
8 | 1.399 | 0.01356 | -0.104 | 103.165
8.5 | 1.444 | 0.01417 | -0.104 | 101.932
9 | 1.488 | 0.01483 | -0.105 | 100.277
9.5 | 1.528 | 0.01547 | -0.105 | 98.78
10 | 1.566 | 0.01625 | -0.106 | 96.388
10.5 | 1.601 | 0.01697 | -0.106 | 94.327
11 | 1.632 | 0.01774 | -0.107 | 91.995
11.5 | 1.661 | 0.01864 | -0.107 | 89.069
12 | 1.685 | 0.01949 | -0.108 | 86.474
12.5 | 1.706 | 0.02043 | -0.108 | 83.508
13 | 1.724 | 0.02145 | -0.109 | 80.347
13.5 | 1.734 | 0.02276 | -0.109 | 76.195
14 | 1.739 | 0.02396 | -0.109 | 72.558
14.5 | 1.739 | 0.02531 | -0.11 | 68.726
15 | 1.735 | 0.02657 | -0.11 | 65.307
15.5 | 1.726 | 0.0284 | -0.11 | 60.78
16 | 1.713 | 0.03006 | -0.11 | 56.972
16.5 | 1.695 | 0.032 | -0.11 | 52.973
17 | 1.675 | 0.03371 | -0.11 | 49.698
17.5 | 1.65 | 0.03637 | -0.11 | 45.38
18 | 1.623 | 0.03872 | -0.111 | 41.927
18.5 | 1.591 | 0.04126 | -0.111 | 38.571
19 | 1.554 | 0.04461 | -0.11 | 34.828

## 98. Re 8M Mach 0.00 (2)
BIGFOIL.COM POLAR EXPORT
NACA64-518 a=0.8
NACA64-518 a=0.8 |  |  |  | Cl Max: | 1.7689 | at alpha= | 20 | deg
XFOIL ncrit=9 |  |  |  | L/D Max: | 177.761 | at alpha= | 4 | deg
Re: | 8000000 |  |  | Cd Min: | 0.06848 | at alpha= | 20 | deg
Mach: | 0 |  |  | Cl=0 at alpha= | -3.9393 | deg
|  |  |  | @ Cl=0.1, Cd= | 0.0057333
|  |  |  | @ Cl=0.4, Cd= | 0.0044387
|  |  |  | @ Cl=0.6, Cd= | 0.0045408
alpha (deg) | Cl | Cd | Cm | Cl/Cd
-20 | -1.2993 | 0.04102 | -0.1013 | -31.6748
-19.5 | -1.2962 | 0.03672 | -0.102 | -35.2996
-19 | -1.3233 | 0.03041 | -0.1019 | -43.5153
-18.5 | -1.3274 | 0.02648 | -0.1009 | -50.1284
-18 | -1.3197 | 0.0235 | -0.0997 | -56.1574
-17.5 | -1.3009 | 0.02139 | -0.0985 | -60.8181
-17 | -1.2791 | 0.01949 | -0.0972 | -65.6285
-16.5 | -1.2544 | 0.01788 | -0.0958 | -70.1566
-16 | -1.2327 | 0.01621 | -0.0939 | -76.0457
-15.5 | -1.2125 | 0.01469 | -0.0914 | -82.5391
-15 | -1.2046 | 0.01348 | -0.086 | -89.362
-14.5 | -1.166 | 0.01278 | -0.0844 | -91.2363
-14 | -1.122 | 0.01219 | -0.0835 | -92.0427
-13.5 | -1.0748 | 0.01167 | -0.083 | -92.0994
-13 | -1.0252 | 0.01121 | -0.0828 | -91.4541
-12.5 | -0.9744 | 0.01076 | -0.0827 | -90.5576
-12 | -0.9229 | 0.01027 | -0.0827 | -89.8637
-11.5 | -0.8699 | 0.00983 | -0.0829 | -88.4944
-11 | -0.8158 | 0.00944 | -0.0832 | -86.4195
-10.5 | -0.7607 | 0.00911 | -0.0836 | -83.5016
-10 | -0.7047 | 0.00881 | -0.0842 | -79.9886
-9.5 | -0.6483 | 0.0085 | -0.0848 | -76.2706
-9 | -0.5918 | 0.00819 | -0.0854 | -72.2589
-8.5 | -0.5345 | 0.00792 | -0.0861 | -67.4874
-8 | -0.4766 | 0.0077 | -0.0868 | -61.8961
-7.5 | -0.4189 | 0.00746 | -0.0876 | -56.1528
-7 | -0.3606 | 0.00724 | -0.0884 | -49.8066
-6.5 | -0.3019 | 0.00707 | -0.0893 | -42.7016
-6 | -0.2433 | 0.00687 | -0.0901 | -35.4148
-5.5 | -0.1841 | 0.00671 | -0.0911 | -27.4367
-5 | -0.1252 | 0.00655 | -0.092 | -19.1145
-4.5 | -0.066 | 0.00637 | -0.0929 | -10.3611
-4 | -0.0072 | 0.00616 | -0.0938 | -1.1688
-3.5 | 0.0521 | 0.00592 | -0.0948 | 8.8007
-3 | 0.1111 | 0.00569 | -0.0958 | 19.5255
-2.5 | 0.1702 | 0.00536 | -0.0969 | 31.7537
-2 | 0.2293 | 0.00503 | -0.098 | 45.5865
-1.5 | 0.2879 | 0.00456 | -0.0991 | 63.136
-1 | 0.3479 | 0.00443 | -0.1002 | 78.5327
-0.5 | 0.4077 | 0.00444 | -0.1012 | 91.8243
0 | 0.4678 | 0.00444 | -0.1022 | 105.3604
0.5 | 0.5277 | 0.00445 | -0.1032 | 118.5843
1 | 0.5871 | 0.00453 | -0.1041 | 129.6026
1.5 | 0.6466 | 0.00458 | -0.1051 | 141.179
2 | 0.7057 | 0.00468 | -0.106 | 150.7906
2.5 | 0.7644 | 0.00477 | -0.1068 | 160.2516
3 | 0.8225 | 0.00491 | -0.1075 | 167.5153
3.5 | 0.8808 | 0.00503 | -0.1082 | 175.1093
4 | 0.9368 | 0.00527 | -0.1086 | 177.7609
4.5 | 0.9828 | 0.00612 | -0.1073 | 160.5882
5 | 1.0247 | 0.00709 | -0.1054 | 144.5275
5.5 | 1.0689 | 0.00781 | -0.1037 | 136.863
6 | 1.1119 | 0.00849 | -0.1019 | 130.9658
6.5 | 1.1514 | 0.00919 | -0.0994 | 125.2884
7 | 1.187 | 0.00977 | -0.096 | 121.4944
7.5 | 1.2125 | 0.01037 | -0.0908 | 116.9238
8 | 1.2375 | 0.01121 | -0.086 | 110.3925
8.5 | 1.2647 | 0.01211 | -0.0818 | 104.4344
9 | 1.294 | 0.01303 | -0.0782 | 99.3093
9.5 | 1.3254 | 0.01394 | -0.0751 | 95.0789
10 | 1.3569 | 0.0149 | -0.0722 | 91.0671
10.5 | 1.3882 | 0.01594 | -0.0695 | 87.0891
11 | 1.4175 | 0.01714 | -0.0667 | 82.7013
11.5 | 1.4463 | 0.01843 | -0.064 | 78.4753
12 | 1.4746 | 0.01983 | -0.0615 | 74.3621
12.5 | 1.4994 | 0.02151 | -0.0588 | 69.7071
13 | 1.5258 | 0.02322 | -0.0566 | 65.7106
13.5 | 1.5514 | 0.02508 | -0.0545 | 61.8581
14 | 1.5744 | 0.02723 | -0.0523 | 57.8186
14.5 | 1.5948 | 0.02966 | -0.0503 | 53.7694
15 | 1.6177 | 0.03202 | -0.0487 | 50.5215
15.5 | 1.6398 | 0.03424 | -0.0471 | 47.8914
16 | 1.6591 | 0.03713 | -0.0457 | 44.6835
16.5 | 1.6759 | 0.04035 | -0.0445 | 41.5341
17 | 1.6918 | 0.04377 | -0.0434 | 38.652
17.5 | 1.7088 | 0.0472 | -0.0426 | 36.2034
18 | 1.7251 | 0.05081 | -0.0421 | 33.952
18.5 | 1.7387 | 0.05475 | -0.0417 | 31.7571
19 | 1.7512 | 0.05896 | -0.0415 | 29.7015
19.5 | 1.761 | 0.06355 | -0.0415 | 27.7105
20 | 1.7689 | 0.06848 | -0.0418 | 25.8309

## 99. Re 8M Mach 0.10 (1)
BIGFOIL.COM POLAR EXPORT
NACA64-518 a=0.8
NACA64-518 a=0.8 |  |  |  | Cl Max: | 1.729 | at alpha= | 14 | deg
JavaFoil+Calcfoil stall+Eppler ext transition |  |  |  | L/D Max: | 159.779 | at alpha= | 4 | deg
Re: | 8000000 |  |  | Cd Min: | 0.00519 | at alpha= | -2 | deg
Mach: | 0.1 |  |  | Cl=0 at alpha= | -3.9444 | deg
|  |  |  | @ Cl=0.1, Cd= | 0.005851
|  |  |  | @ Cl=0.4, Cd= | 0.0052752
|  |  |  | @ Cl=0.6, Cd= | 0.0054768
alpha (deg) | Cl | Cd | Cm | Cl/Cd
-19.5 | -0.833 | 0.14295 | -0.039 | -5.828
-19 | -0.845 | 0.13832 | -0.039 | -6.112
-18.5 | -0.861 | 0.12616 | -0.042 | -6.827
-18 | -0.873 | 0.11779 | -0.043 | -7.413
-17.5 | -0.879 | 0.11369 | -0.044 | -7.73
-17 | -0.887 | 0.10487 | -0.045 | -8.454
-16.5 | -0.894 | 0.09408 | -0.048 | -9.506
-16 | -0.907 | 0.07811 | -0.052 | -11.617
-15.5 | -0.941 | 0.05114 | -0.059 | -18.397
-15 | -0.947 | 0.0405 | -0.062 | -23.393
-14.5 | -0.952 | 0.03074 | -0.065 | -30.962
-14 | -0.94 | 0.02702 | -0.066 | -34.789
-13.5 | -0.925 | 0.02347 | -0.068 | -39.396
-13 | -0.904 | 0.02095 | -0.069 | -43.17
-12.5 | -0.887 | 0.01578 | -0.071 | -56.203
-12 | -0.852 | 0.01463 | -0.072 | -58.21
-11.5 | -0.813 | 0.01366 | -0.074 | -59.533
-11 | -0.772 | 0.01273 | -0.075 | -60.635
-10.5 | -0.733 | 0.01135 | -0.076 | -64.552
-10 | -0.692 | 0.01017 | -0.078 | -68.051
-9.5 | -0.648 | 0.00948 | -0.079 | -68.337
-9 | -0.601 | 0.00884 | -0.081 | -68.022
-8.5 | -0.546 | 0.00848 | -0.082 | -64.374
-8 | -0.49 | 0.00825 | -0.083 | -59.315
-7.5 | -0.432 | 0.00805 | -0.084 | -53.656
-7 | -0.373 | 0.00786 | -0.084 | -47.486
-6.5 | -0.313 | 0.00759 | -0.085 | -41.258
-6 | -0.253 | 0.00744 | -0.086 | -33.981
-5.5 | -0.192 | 0.00729 | -0.087 | -26.33
-5 | -0.13 | 0.00714 | -0.088 | -18.279
-4.5 | -0.069 | 0.00695 | -0.088 | -9.876
-4 | -0.007 | 0.00683 | -0.089 | -0.971
-3.5 | 0.056 | 0.00622 | -0.09 | 8.935
-3 | 0.118 | 0.0057 | -0.091 | 20.707
-2.5 | 0.181 | 0.00549 | -0.092 | 32.945
-2 | 0.243 | 0.00519 | -0.092 | 46.876
-1.5 | 0.306 | 0.00522 | -0.093 | 58.609
-1 | 0.368 | 0.00526 | -0.094 | 70.02
-0.5 | 0.431 | 0.00529 | -0.095 | 81.478
0 | 0.493 | 0.00537 | -0.095 | 91.941
0.5 | 0.556 | 0.00542 | -0.096 | 102.534
1 | 0.618 | 0.0055 | -0.097 | 112.458
1.5 | 0.68 | 0.00554 | -0.098 | 122.73
2 | 0.742 | 0.00568 | -0.098 | 130.783
2.5 | 0.805 | 0.0058 | -0.099 | 138.773
3 | 0.867 | 0.00593 | -0.1 | 146.258
3.5 | 0.929 | 0.00605 | -0.101 | 153.515
4 | 0.991 | 0.0062 | -0.101 | 159.779
4.5 | 1.039 | 0.00734 | -0.101 | 141.576
5 | 1.095 | 0.00789 | -0.102 | 138.726
5.5 | 1.15 | 0.00869 | -0.102 | 132.284
6 | 1.203 | 0.00963 | -0.103 | 124.875
6.5 | 1.255 | 0.01092 | -0.103 | 114.947
7 | 1.307 | 0.01162 | -0.104 | 112.478
7.5 | 1.355 | 0.01309 | -0.104 | 103.507
8 | 1.404 | 0.01371 | -0.104 | 102.414
8.5 | 1.45 | 0.01434 | -0.105 | 101.06
9 | 1.493 | 0.015 | -0.105 | 99.512
9.5 | 1.533 | 0.0157 | -0.106 | 97.603
10 | 1.57 | 0.01639 | -0.106 | 95.772
10.5 | 1.604 | 0.01718 | -0.107 | 93.347
11 | 1.635 | 0.01802 | -0.107 | 90.715
11.5 | 1.661 | 0.01891 | -0.108 | 87.866
12 | 1.685 | 0.01985 | -0.108 | 84.853
12.5 | 1.704 | 0.02084 | -0.109 | 81.766
13 | 1.719 | 0.02188 | -0.109 | 78.556
13.5 | 1.727 | 0.02314 | -0.109 | 74.63
14 | 1.729 | 0.02436 | -0.11 | 70.986
14.5 | 1.727 | 0.02583 | -0.11 | 66.849
15 | 1.719 | 0.02724 | -0.11 | 63.099
15.5 | 1.706 | 0.02912 | -0.11 | 58.568
16 | 1.688 | 0.03086 | -0.111 | 54.694
16.5 | 1.666 | 0.03291 | -0.111 | 50.636
17 | 1.641 | 0.03499 | -0.111 | 46.903
17.5 | 1.612 | 0.03734 | -0.111 | 43.181
18 | 1.581 | 0.03963 | -0.111 | 39.897
18.5 | 1.543 | 0.04281 | -0.111 | 36.036
19 | 1.499 | 0.04644 | -0.111 | 32.29

## 100. Re 8M Mach 0.10 (2)
BIGFOIL.COM POLAR EXPORT
NACA64-518 a=0.8
NACA64-518 a=0.8 |  |  |  | Cl Max: | 1.7657 | at alpha= | 20 | deg
XFOIL ncrit=9 |  |  |  | L/D Max: | 178.58 | at alpha= | 4 | deg
Re: | 8000000 |  |  | Cd Min: | 0.07137 | at alpha= | 20 | deg
Mach: | 0.1 |  |  | Cl=0 at alpha= | -3.9402 | deg
|  |  |  | @ Cl=0.1, Cd= | 0.0057533
|  |  |  | @ Cl=0.4, Cd= | 0.0044566
|  |  |  | @ Cl=0.6, Cd= | 0.0045477
alpha (deg) | Cl | Cd | Cm | Cl/Cd
-19.5 | -1.2746 | 0.04021 | -0.1039 | -31.6986
-19 | -1.2804 | 0.03512 | -0.1046 | -36.4579
-18.5 | -1.2731 | 0.0315 | -0.1046 | -40.4159
-18 | -1.2994 | 0.0259 | -0.1032 | -50.1699
-17.5 | -1.2871 | 0.02323 | -0.1019 | -55.4068
-17 | -1.2759 | 0.02059 | -0.1003 | -61.967
-16.5 | -1.2531 | 0.01877 | -0.0987 | -66.7608
-16 | -1.2289 | 0.01711 | -0.0971 | -71.8235
-15.5 | -1.2062 | 0.01552 | -0.0949 | -77.7191
-15 | -1.1947 | 0.01392 | -0.091 | -85.8261
-14.5 | -1.1708 | 0.01309 | -0.087 | -89.4423
-14 | -1.1286 | 0.01244 | -0.0857 | -90.7235
-13.5 | -1.0821 | 0.01187 | -0.0849 | -91.1626
-13 | -1.0326 | 0.01138 | -0.0844 | -90.7381
-12.5 | -0.9814 | 0.01093 | -0.0842 | -89.7896
-12 | -0.9297 | 0.01043 | -0.0841 | -89.1371
-11.5 | -0.8766 | 0.00996 | -0.0841 | -88.012
-11 | -0.8222 | 0.00954 | -0.0843 | -86.1845
-10.5 | -0.7667 | 0.00919 | -0.0846 | -83.4276
-10 | -0.7102 | 0.00888 | -0.0851 | -79.9775
-9.5 | -0.6532 | 0.00858 | -0.0856 | -76.1305
-9 | -0.5963 | 0.00825 | -0.0862 | -72.2788
-8.5 | -0.5387 | 0.00797 | -0.0868 | -67.591
-8 | -0.4803 | 0.00774 | -0.0875 | -62.0543
-7.5 | -0.422 | 0.0075 | -0.0883 | -56.2667
-7 | -0.3633 | 0.00727 | -0.089 | -49.9725
-6.5 | -0.3042 | 0.00709 | -0.0899 | -42.9055
-6 | -0.2451 | 0.0069 | -0.0907 | -35.5217
-5.5 | -0.1856 | 0.00673 | -0.0916 | -27.578
-5 | -0.1262 | 0.00657 | -0.0925 | -19.2085
-4.5 | -0.0665 | 0.00639 | -0.0935 | -10.4069
-3.5 | 0.0523 | 0.00593 | -0.0954 | 8.8196
-3 | 0.1117 | 0.00571 | -0.0963 | 19.5622
-2.5 | 0.1713 | 0.00537 | -0.0974 | 31.8994
-2 | 0.2306 | 0.00504 | -0.0985 | 45.754
-1.5 | 0.2897 | 0.00457 | -0.0996 | 63.3917
-1 | 0.35 | 0.00444 | -0.1007 | 78.8288
-0.5 | 0.4102 | 0.00446 | -0.1017 | 91.9731
0 | 0.4707 | 0.00445 | -0.1028 | 105.7753
0.5 | 0.5309 | 0.00446 | -0.1038 | 119.0359
1 | 0.5908 | 0.00454 | -0.1047 | 130.1322
1.5 | 0.6506 | 0.00459 | -0.1056 | 141.7429
2 | 0.7102 | 0.00469 | -0.1065 | 151.4286
2.5 | 0.7693 | 0.00479 | -0.1073 | 160.6054
3 | 0.8278 | 0.00492 | -0.108 | 168.252
4 | 0.9429 | 0.00528 | -0.1092 | 178.5795
4.5 | 0.989 | 0.00612 | -0.1078 | 161.6013
5 | 1.0307 | 0.00711 | -0.1057 | 144.9648
5.5 | 1.0745 | 0.00786 | -0.1039 | 136.7048
6 | 1.117 | 0.00855 | -0.1019 | 130.6433
6.5 | 1.1554 | 0.00926 | -0.099 | 124.7732
7 | 1.1859 | 0.00983 | -0.0946 | 120.6409
7.5 | 1.2129 | 0.0105 | -0.0897 | 115.5143
8 | 1.2378 | 0.0114 | -0.0848 | 108.5789
8.5 | 1.2651 | 0.01234 | -0.0806 | 102.5203
9 | 1.2944 | 0.0133 | -0.077 | 97.3233
9.5 | 1.3257 | 0.01427 | -0.0739 | 92.9012
10 | 1.357 | 0.01529 | -0.0709 | 88.7508
10.5 | 1.3892 | 0.01634 | -0.0683 | 85.0184
11 | 1.418 | 0.01762 | -0.0654 | 80.4767
11.5 | 1.4474 | 0.01896 | -0.0628 | 76.3397
12 | 1.475 | 0.02046 | -0.0602 | 72.0919
12.5 | 1.4991 | 0.02228 | -0.0574 | 67.2846
13 | 1.5259 | 0.02405 | -0.0552 | 63.447
13.5 | 1.5509 | 0.02605 | -0.0531 | 59.5355
14 | 1.5729 | 0.02837 | -0.0509 | 55.4424
14.5 | 1.5939 | 0.03089 | -0.0489 | 51.5992
15 | 1.6166 | 0.03338 | -0.0473 | 48.4302
15.5 | 1.6382 | 0.03574 | -0.0457 | 45.8366
16 | 1.6565 | 0.03885 | -0.0444 | 42.6384
16.5 | 1.6726 | 0.04227 | -0.0431 | 39.5694
17 | 1.689 | 0.04576 | -0.0421 | 36.91
17.5 | 1.7065 | 0.04929 | -0.0414 | 34.6216
18 | 1.7223 | 0.05306 | -0.0409 | 32.4595
18.5 | 1.7353 | 0.05722 | -0.0406 | 30.3268
19 | 1.7474 | 0.06161 | -0.0404 | 28.3623
19.5 | 1.7568 | 0.06638 | -0.0405 | 26.4658
20 | 1.7657 | 0.07137 | -0.0409 | 24.7401

## 101. Re 8M Mach 0.25 (1)
BIGFOIL.COM POLAR EXPORT
NACA64-518 a=0.8
NACA64-518 a=0.8 |  |  |  | Cl Max: | 1.676 | at alpha= | 12.5 | deg
JavaFoil+Calcfoil stall+Eppler ext transition |  |  |  | L/D Max: | 158.989 | at alpha= | 4 | deg
Re: | 8000000 |  |  | Cd Min: | 0.00526 | at alpha= | -2 | deg
Mach: | 0.25 |  |  | Cl=0 at alpha= | -3.9453 | deg
|  |  |  | @ Cl=0.1, Cd= | 0.0060097
|  |  |  | @ Cl=0.4, Cd= | 0.0053397
|  |  |  | @ Cl=0.6, Cd= | 0.0055262
alpha (deg) | Cl | Cd | Cm | Cl/Cd
-18.5 | -0.595 | 0.15323 | -0.036 | -3.88
-18 | -0.637 | 0.14134 | -0.038 | -4.506
-17.5 | -0.675 | 0.13173 | -0.039 | -5.122
-17 | -0.706 | 0.12787 | -0.039 | -5.524
-16.5 | -0.735 | 0.11931 | -0.041 | -6.158
-16 | -0.758 | 0.11086 | -0.042 | -6.836
-15.5 | -0.779 | 0.09928 | -0.046 | -7.849
-15 | -0.79 | 0.09411 | -0.046 | -8.393
-14.5 | -0.815 | 0.07352 | -0.054 | -11.081
-14 | -0.866 | 0.04035 | -0.065 | -21.452
-13.5 | -0.872 | 0.03188 | -0.067 | -27.368
-13 | -0.87 | 0.02614 | -0.07 | -33.291
-12.5 | -0.856 | 0.02292 | -0.071 | -37.351
-12 | -0.832 | 0.02011 | -0.073 | -41.343
-11.5 | -0.809 | 0.01501 | -0.075 | -53.902
-11 | -0.772 | 0.01385 | -0.076 | -55.743
-10.5 | -0.731 | 0.01298 | -0.077 | -56.327
-10 | -0.689 | 0.01196 | -0.078 | -57.613
-9.5 | -0.648 | 0.0106 | -0.08 | -61.15
-9 | -0.604 | 0.00944 | -0.082 | -63.939
-8.5 | -0.557 | 0.0088 | -0.084 | -63.329
-8 | -0.5 | 0.00847 | -0.085 | -59.069
-7.5 | -0.442 | 0.00831 | -0.086 | -53.172
-7 | -0.382 | 0.00803 | -0.087 | -47.62
-6.5 | -0.321 | 0.00777 | -0.088 | -41.331
-6 | -0.259 | 0.00762 | -0.088 | -34.047
-5.5 | -0.197 | 0.00745 | -0.089 | -26.418
-5 | -0.134 | 0.00723 | -0.09 | -18.53
-4.5 | -0.071 | 0.0071 | -0.091 | -9.936
-4 | -0.007 | 0.00701 | -0.092 | -0.973
-3.5 | 0.057 | 0.00648 | -0.092 | 8.816
-3 | 0.121 | 0.00578 | -0.093 | 20.965
-2.5 | 0.186 | 0.00552 | -0.094 | 33.692
-2 | 0.25 | 0.00526 | -0.095 | 47.546
-1.5 | 0.314 | 0.00528 | -0.096 | 59.56
-1 | 0.379 | 0.00532 | -0.096 | 71.207
-0.5 | 0.443 | 0.00538 | -0.097 | 82.349
0 | 0.507 | 0.00545 | -0.098 | 93.012
0.5 | 0.571 | 0.00549 | -0.099 | 104.019
1 | 0.635 | 0.00557 | -0.1 | 114.031
1.5 | 0.699 | 0.00566 | -0.1 | 123.555
2 | 0.763 | 0.00575 | -0.101 | 132.753
2.5 | 0.827 | 0.00591 | -0.102 | 140.018
3 | 0.891 | 0.00604 | -0.103 | 147.398
3.5 | 0.954 | 0.00618 | -0.103 | 154.451
4 | 1.018 | 0.0064 | -0.104 | 158.989
4.5 | 1.064 | 0.00759 | -0.104 | 140.149
5 | 1.122 | 0.00824 | -0.104 | 136.138
5.5 | 1.177 | 0.00915 | -0.105 | 128.663
6 | 1.231 | 0.01022 | -0.105 | 120.498
6.5 | 1.284 | 0.01154 | -0.106 | 111.282
7 | 1.336 | 0.01226 | -0.106 | 108.921
7.5 | 1.385 | 0.01385 | -0.107 | 99.974
8 | 1.433 | 0.01451 | -0.107 | 98.778
8.5 | 1.477 | 0.01524 | -0.108 | 96.91
9 | 1.518 | 0.01603 | -0.108 | 94.678
9.5 | 1.555 | 0.01678 | -0.109 | 92.618
10 | 1.587 | 0.01773 | -0.109 | 89.506
10.5 | 1.615 | 0.01856 | -0.11 | 87.023
11 | 1.639 | 0.01951 | -0.11 | 84
11.5 | 1.657 | 0.02066 | -0.11 | 80.203
12 | 1.669 | 0.02164 | -0.111 | 77.138
12.5 | 1.676 | 0.02284 | -0.111 | 73.371
13 | 1.676 | 0.02434 | -0.112 | 68.837
13.5 | 1.664 | 0.02591 | -0.112 | 64.224
14 | 1.643 | 0.02769 | -0.112 | 59.343
14.5 | 1.613 | 0.02941 | -0.112 | 54.863
15 | 1.575 | 0.0317 | -0.112 | 49.701
15.5 | 1.531 | 0.03394 | -0.113 | 45.103
16 | 1.477 | 0.03685 | -0.112 | 40.089
16.5 | 1.417 | 0.04 | -0.112 | 35.436
17 | 1.35 | 0.04396 | -0.112 | 30.712
17.5 | 1.278 | 0.04805 | -0.112 | 26.595

## 102. Re 8M Mach 0.25 (2)
BIGFOIL.COM POLAR EXPORT
NACA64-518 a=0.8
NACA64-518 a=0.8 |  |  |  | Cl Max: | 1.7372 | at alpha= | 20 | deg
XFOIL ncrit=9 |  |  |  | L/D Max: | 183.227 | at alpha= | 4 | deg
Re: | 8000000 |  |  | Cd Min: | 0.08914 | at alpha= | 20 | deg
Mach: | 0.25 |  |  | Cl=0 at alpha= | -3.9348 | deg
|  |  |  | @ Cl=0.1, Cd= | 0.0058666
|  |  |  | @ Cl=0.4, Cd= | 0.00451
|  |  |  | @ Cl=0.6, Cd= | 0.0045892
alpha (deg) | Cl | Cd | Cm | Cl/Cd
-20 | -1.1451 | 0.07011 | -0.1023 | -16.3329
-19.5 | -1.1666 | 0.06088 | -0.1076 | -19.1623
-19 | -1.1802 | 0.05323 | -0.1113 | -22.1717
-18.5 | -1.1843 | 0.04703 | -0.1137 | -25.1818
-18 | -1.1885 | 0.04126 | -0.1153 | -28.8051
-17.5 | -1.1812 | 0.03679 | -0.116 | -32.1066
-17 | -1.1801 | 0.0323 | -0.116 | -36.5356
-16.5 | -1.1845 | 0.02783 | -0.1152 | -42.562
-16 | -1.2125 | 0.02248 | -0.1126 | -53.9368
-15.5 | -1.1923 | 0.02012 | -0.1107 | -59.2594
-15 | -1.1671 | 0.01821 | -0.1085 | -64.0912
-14.5 | -1.141 | 0.01647 | -0.1061 | -69.2775
-14 | -1.1189 | 0.01474 | -0.103 | -75.9091
-13.5 | -1.1095 | 0.01334 | -0.0974 | -83.1709
-13 | -1.0671 | 0.01256 | -0.0951 | -84.9602
-12.5 | -1.0185 | 0.0119 | -0.0935 | -85.5882
-12 | -0.9662 | 0.01132 | -0.0924 | -85.3534
-11.5 | -0.9114 | 0.0108 | -0.0916 | -84.3889
-11 | -0.8564 | 0.01021 | -0.091 | -83.8786
-10.5 | -0.7994 | 0.00973 | -0.0906 | -82.1583
-10 | -0.741 | 0.00932 | -0.0905 | -79.5064
-9.5 | -0.6814 | 0.00897 | -0.0906 | -75.9643
-9 | -0.6213 | 0.00864 | -0.0908 | -71.9097
-8.5 | -0.5616 | 0.00827 | -0.0911 | -67.9081
-8 | -0.5008 | 0.00797 | -0.0915 | -62.8356
-7.5 | -0.4395 | 0.00773 | -0.092 | -56.8564
-7 | -0.3785 | 0.00748 | -0.0925 | -50.6016
-6.5 | -0.3169 | 0.00724 | -0.0932 | -43.7707
-6 | -0.2552 | 0.00706 | -0.0939 | -36.1473
-5.5 | -0.1935 | 0.00685 | -0.0947 | -28.2482
-5 | -0.1315 | 0.00668 | -0.0955 | -19.6856
-4.5 | -0.0697 | 0.00651 | -0.0964 | -10.7066
-4 | -0.008 | 0.0063 | -0.0973 | -1.2698
-3.5 | 0.0534 | 0.00604 | -0.0982 | 8.8411
-3 | 0.1152 | 0.00581 | -0.0992 | 19.8279
-2.5 | 0.1767 | 0.00546 | -0.1003 | 32.3626
-2 | 0.238 | 0.00513 | -0.1014 | 46.3938
-1.5 | 0.2994 | 0.00461 | -0.1026 | 64.9458
-1 | 0.3614 | 0.00451 | -0.1037 | 80.133
-0.5 | 0.424 | 0.00451 | -0.1047 | 94.0133
0 | 0.4867 | 0.0045 | -0.1058 | 108.1556
0.5 | 0.5488 | 0.00454 | -0.1068 | 120.8811
1 | 0.6112 | 0.0046 | -0.1078 | 132.8696
1.5 | 0.673 | 0.00466 | -0.1087 | 144.4206
2 | 0.7349 | 0.00474 | -0.1096 | 155.0422
2.5 | 0.7961 | 0.00486 | -0.1104 | 163.8066
3 | 0.8569 | 0.00498 | -0.1111 | 172.0683
3.5 | 0.9176 | 0.00512 | -0.1117 | 179.2188
4 | 0.9766 | 0.00533 | -0.112 | 183.227
5 | 1.0627 | 0.00725 | -0.1073 | 146.5793
5.5 | 1.1032 | 0.00809 | -0.1044 | 136.3659
6 | 1.1415 | 0.00885 | -0.101 | 128.9831
6.5 | 1.1622 | 0.0096 | -0.0942 | 121.0625
7 | 1.188 | 0.01046 | -0.0888 | 113.5755
7.5 | 1.2169 | 0.01135 | -0.0842 | 107.2159
8 | 1.2411 | 0.01254 | -0.0792 | 98.9713
8.5 | 1.267 | 0.01379 | -0.0748 | 91.8782
9 | 1.2968 | 0.015 | -0.0711 | 86.4533
9.5 | 1.3283 | 0.01623 | -0.0678 | 81.8423
10 | 1.359 | 0.01759 | -0.0647 | 77.2598
10.5 | 1.3899 | 0.01904 | -0.0617 | 72.9989
11 | 1.418 | 0.02073 | -0.0587 | 68.4033
11.5 | 1.4468 | 0.02252 | -0.056 | 64.2451
12 | 1.4722 | 0.02465 | -0.0533 | 59.7241
12.5 | 1.4985 | 0.02686 | -0.0508 | 55.7893
13 | 1.5237 | 0.02928 | -0.0485 | 52.0389
13.5 | 1.5455 | 0.03206 | -0.0463 | 48.2065
14 | 1.5677 | 0.03495 | -0.0443 | 44.8555
14.5 | 1.5902 | 0.03793 | -0.0426 | 41.9246
15 | 1.611 | 0.04118 | -0.041 | 39.1209
15.5 | 1.629 | 0.04476 | -0.0395 | 36.3941
16.5 | 1.6632 | 0.0523 | -0.0373 | 31.8011
17 | 1.6789 | 0.05656 | -0.0366 | 29.6835
17.5 | 1.6928 | 0.06117 | -0.0361 | 27.6737
18 | 1.7034 | 0.06625 | -0.0359 | 25.7117
18.5 | 1.7112 | 0.07181 | -0.0361 | 23.8296
19 | 1.7225 | 0.07715 | -0.0365 | 22.3266
19.5 | 1.7309 | 0.08293 | -0.0372 | 20.8718
20 | 1.7372 | 0.08914 | -0.0383 | 19.4884

## 103. Re 8M Mach 0.50 (1)
BIGFOIL.COM POLAR EXPORT
NACA64-518 a=0.8
NACA64-518 a=0.8 |  |  |  | Cl Max: | 1.539 | at alpha= | 8.5 | deg
JavaFoil+Calcfoil stall+Eppler ext transition |  |  |  | L/D Max: | 154.939 | at alpha= | 3.5 | deg
Re: | 8000000 |  |  | Cd Min: | 0.00536 | at alpha= | 1.5 | deg
Mach: | 0.5 |  |  | Cl=0 at alpha= | -3.9444 | deg
|  |  |  | @ Cl=0.1, Cd= | 0.0068027
|  |  |  | @ Cl=0.4, Cd= | 0.0056408
|  |  |  | @ Cl=0.6, Cd= | 0.005909
alpha (deg) | Cl | Cd | Cm | Cl/Cd
-20 | -0.922 | 0.15266 | -0.046 | -6.04
-19.5 | -0.894 | 0.14352 | -0.047 | -6.233
-19 | -0.862 | 0.14148 | -0.045 | -6.095
-18.5 | -0.832 | 0.13811 | -0.044 | -6.024
-18 | -0.803 | 0.13322 | -0.044 | -6.026
-17.5 | -0.778 | 0.13244 | -0.047 | -5.876
-17 | -0.749 | 0.12374 | -0.047 | -6.053
-16.5 | -0.718 | 0.12195 | -0.045 | -5.891
-16 | -0.688 | 0.11668 | -0.043 | -5.897
-15.5 | -0.66 | 0.11261 | -0.044 | -5.86
-15 | -0.634 | 0.10802 | -0.047 | -5.869
-14.5 | -0.604 | 0.10323 | -0.045 | -5.846
-14 | -0.575 | 0.09709 | -0.045 | -5.924
-13.5 | -0.549 | 0.08854 | -0.048 | -6.196
-13 | -0.523 | 0.08027 | -0.052 | -6.51
-12.5 | -0.488 | 0.09006 | -0.044 | -5.424
-12 | -0.46 | 0.08274 | -0.044 | -5.561
-11.5 | -0.434 | 0.07309 | -0.05 | -5.94
-11 | -0.403 | 0.08063 | -0.045 | -5
-10.5 | -0.375 | 0.07292 | -0.046 | -5.14
-10 | -0.345 | 0.07309 | -0.043 | -4.726
-9.5 | -0.579 | 0.01757 | -0.086 | -32.952
-9 | -0.581 | 0.01472 | -0.088 | -39.464
-8.5 | -0.552 | 0.01344 | -0.089 | -41.088
-8 | -0.51 | 0.01241 | -0.091 | -41.08
-7.5 | -0.459 | 0.0115 | -0.092 | -39.893
-7 | -0.405 | 0.0104 | -0.094 | -38.924
-6.5 | -0.348 | 0.00916 | -0.096 | -37.972
-6 | -0.286 | 0.00852 | -0.099 | -33.609
-5.5 | -0.218 | 0.00817 | -0.1 | -26.706
-5 | -0.149 | 0.00797 | -0.101 | -18.675
-4.5 | -0.079 | 0.00765 | -0.102 | -10.258
-4 | -0.008 | 0.00746 | -0.102 | -1.018
-3.5 | 0.064 | 0.00733 | -0.103 | 8.693
-3 | 0.135 | 0.00629 | -0.104 | 21.534
-2.5 | 0.208 | 0.00592 | -0.105 | 35.134
-2 | 0.28 | 0.00553 | -0.106 | 50.557
-1.5 | 0.351 | 0.0056 | -0.107 | 62.796
-1 | 0.423 | 0.00566 | -0.108 | 74.771
-0.5 | 0.495 | 0.00572 | -0.109 | 86.495
0 | 0.567 | 0.00583 | -0.11 | 97.223
0.5 | 0.638 | 0.006 | -0.11 | 106.413
1 | 0.71 | 0.00612 | -0.111 | 116.024
1.5 | 0.777 | 0.00536 | -0.112 | 145.017
2 | 0.847 | 0.00631 | -0.112 | 134.296
2.5 | 0.917 | 0.00646 | -0.113 | 141.87
3 | 0.987 | 0.00664 | -0.114 | 148.641
3.5 | 1.056 | 0.00682 | -0.114 | 154.939
4 | 1.122 | 0.00811 | -0.115 | 138.447
4.5 | 1.176 | 0.00904 | -0.115 | 130.047
5 | 1.238 | 0.01008 | -0.116 | 122.825
5.5 | 1.296 | 0.01161 | -0.116 | 111.624
6 | 1.348 | 0.01528 | -0.116 | 88.183
6.5 | 1.401 | 0.016 | -0.117 | 87.593
7 | 1.449 | 0.01701 | -0.117 | 85.195
7.5 | 1.491 | 0.0181 | -0.118 | 82.345
8 | 1.524 | 0.01937 | -0.119 | 78.676
8.5 | 1.539 | 0.0208 | -0.119 | 73.975
9 | 1.528 | 0.0223 | -0.12 | 68.507
9.5 | 1.468 | 0.02428 | -0.12 | 60.472
10 | 1.228 | 0.02772 | -0.12 | 44.307
10.5 | 0.963 | 0.0294 | -0.12 | 32.75
11 | 0.988 | 0.03345 | -0.12 | 29.543
11.5 | 1.023 | 0.03227 | -0.121 | 31.701
12 | 1.049 | 0.03581 | -0.121 | 29.305
12.5 | 1.065 | 0.04363 | -0.119 | 24.401
13 | 1.1 | 0.04195 | -0.12 | 26.208
13.5 | 1.122 | 0.04776 | -0.12 | 23.498

## 104. Re 8M Mach 0.50 (2)
BIGFOIL.COM POLAR EXPORT
NACA64-518 a=0.8
NACA64-518 a=0.8 |  |  |  | Cl Max: | 1.5275 | at alpha= | 14 | deg
XFOIL ncrit=9 |  |  |  | L/D Max: | 195.453 | at alpha= | 4 | deg
Re: | 8000000 |  |  | Cd Min: | 0.2132 | at alpha= | 20 | deg
Mach: | 0.5 |  |  | Cl=0 at alpha= | -3.9105 | deg
|  |  |  | @ Cl=0.1, Cd= | 0.0064225
|  |  |  | @ Cl=0.4, Cd= | 0.0047891
|  |  |  | @ Cl=0.6, Cd= | 0.0048322
alpha (deg) | Cl | Cd | Cm | Cl/Cd
-15 | -0.5611 | 0.09294 | -0.1063 | -6.0372
-14.5 | -0.5874 | 0.08129 | -0.1145 | -7.226
-14 | -0.6051 | 0.07074 | -0.1217 | -8.5539
-13.5 | -0.6224 | 0.06068 | -0.1285 | -10.2571
-13 | -0.6332 | 0.05218 | -0.1335 | -12.1349
-12.5 | -0.6566 | 0.04363 | -0.1378 | -15.0493
-12 | -0.684 | 0.03591 | -0.1402 | -19.0476
-11.5 | -0.7038 | 0.02974 | -0.1403 | -23.6651
-11 | -0.7235 | 0.02435 | -0.1382 | -29.7125
-10.5 | -0.7304 | 0.02016 | -0.1346 | -36.2302
-10 | -0.7343 | 0.0165 | -0.1296 | -44.503
-9.5 | -0.7307 | 0.0136 | -0.1237 | -53.7279
-9 | -0.7099 | 0.01163 | -0.1179 | -61.0404
-8.5 | -0.6531 | 0.01053 | -0.1147 | -62.0228
-8 | -0.5884 | 0.00968 | -0.1124 | -60.7851
-7.5 | -0.5195 | 0.00899 | -0.1109 | -57.7864
-7 | -0.448 | 0.00852 | -0.1099 | -52.5822
-6.5 | -0.3754 | 0.00814 | -0.1094 | -46.1179
-6 | -0.3027 | 0.0078 | -0.1091 | -38.8077
-5.5 | -0.2302 | 0.00751 | -0.1091 | -30.6525
-5 | -0.1574 | 0.00726 | -0.1094 | -21.6804
-4.5 | -0.0852 | 0.00705 | -0.1098 | -12.0851
-4 | -0.0128 | 0.00683 | -0.1105 | -1.8741
-3.5 | 0.0587 | 0.00662 | -0.1111 | 8.8671
-3 | 0.1298 | 0.00628 | -0.112 | 20.6688
-2 | 0.2709 | 0.00552 | -0.1141 | 49.0761
-1.5 | 0.3409 | 0.00488 | -0.1154 | 69.8566
-1 | 0.4124 | 0.00477 | -0.1165 | 86.457
-0.5 | 0.4844 | 0.00479 | -0.1176 | 101.1273
0 | 0.5567 | 0.00479 | -0.1188 | 116.2213
0.5 | 0.6285 | 0.00486 | -0.1198 | 129.321
1 | 0.6998 | 0.00494 | -0.1207 | 141.6599
1.5 | 0.7721 | 0.00501 | -0.1216 | 154.1118
2 | 0.8437 | 0.00509 | -0.1224 | 165.7564
2.5 | 0.9138 | 0.00523 | -0.1228 | 174.7228
3 | 0.9854 | 0.00533 | -0.1233 | 184.878
3.5 | 1.0541 | 0.00553 | -0.1231 | 190.6148
4 | 1.1219 | 0.00574 | -0.1227 | 195.453
4.5 | 1.1792 | 0.00623 | -0.1203 | 189.2777
5 | 1.178 | 0.00762 | -0.1078 | 154.5932
5.5 | 1.1827 | 0.0092 | -0.0973 | 128.5543
6.5 | 1.2037 | 0.01313 | -0.0804 | 91.6756
7 | 1.2191 | 0.0154 | -0.0737 | 79.1623
7.5 | 1.2373 | 0.01786 | -0.0678 | 69.2777
8.5 | 1.2674 | 0.02411 | -0.0575 | 52.5674
9 | 1.2943 | 0.02699 | -0.0538 | 47.9548
9.5 | 1.3227 | 0.02997 | -0.0506 | 44.1341
10 | 1.3534 | 0.03294 | -0.0476 | 41.0868
10.5 | 1.3791 | 0.03645 | -0.0446 | 37.8354
11 | 1.4072 | 0.03996 | -0.0419 | 35.2152
11.5 | 1.4324 | 0.04387 | -0.0394 | 32.651
12 | 1.457 | 0.048 | -0.037 | 30.3542
12.5 | 1.4812 | 0.05238 | -0.0349 | 28.278
13 | 1.5018 | 0.05726 | -0.033 | 26.2277
13.5 | 1.5179 | 0.06279 | -0.0314 | 24.1742
14 | 1.5275 | 0.06915 | -0.0303 | 22.0897
14.5 | 1.5248 | 0.07708 | -0.0302 | 19.782
15 | 1.5132 | 0.08625 | -0.0311 | 17.5443
15.5 | 1.4939 | 0.09675 | -0.0335 | 15.4408
16 | 1.4704 | 0.10828 | -0.0372 | 13.5796
16.5 | 1.4461 | 0.12044 | -0.0423 | 12.0068
17 | 1.4221 | 0.13308 | -0.0487 | 10.6861
17.5 | 1.3957 | 0.14643 | -0.0565 | 9.5315
18 | 1.3707 | 0.16013 | -0.0654 | 8.5599
18.5 | 1.3493 | 0.17377 | -0.0749 | 7.7649
19.5 | 1.3138 | 0.1999 | -0.0932 | 6.5723
20 | 1.3007 | 0.2132 | -0.1029 | 6.1008

## 105. Re 10M Mach 0.00 (1)
BIGFOIL.COM POLAR EXPORT
NACA64-518 a=0.8
NACA64-518 a=0.8 |  |  |  | Cl Max: | 1.742 | at alpha= | 14.5 | deg
JavaFoil+Calcfoil stall+Eppler ext transition |  |  |  | L/D Max: | 151.136 | at alpha= | 3 | deg
Re: | 10000000 |  |  | Cd Min: | 0.00509 | at alpha= | -1.5 | deg
Mach: | 0 |  |  | Cl=0 at alpha= | -3.9436 | deg
|  |  |  | @ Cl=0.1, Cd= | 0.0059669
|  |  |  | @ Cl=0.4, Cd= | 0.0051613
|  |  |  | @ Cl=0.6, Cd= | 0.0052982
alpha (deg) | Cl | Cd | Cm | Cl/Cd
-20 | -0.859 | 0.14398 | -0.04 | -5.966
-19.5 | -0.87 | 0.13908 | -0.04 | -6.258
-19 | -0.882 | 0.13116 | -0.041 | -6.723
-18.5 | -0.892 | 0.12235 | -0.042 | -7.294
-18 | -0.906 | 0.10887 | -0.045 | -8.321
-17.5 | -0.91 | 0.1036 | -0.046 | -8.786
-17 | -0.919 | 0.09201 | -0.049 | -9.991
-16.5 | -0.937 | 0.0732 | -0.054 | -12.805
-16 | -0.965 | 0.05043 | -0.059 | -19.136
-15.5 | -0.97 | 0.04107 | -0.061 | -23.619
-15 | -0.969 | 0.03416 | -0.063 | -28.36
-14.5 | -0.962 | 0.029 | -0.065 | -33.164
-14 | -0.952 | 0.02417 | -0.067 | -39.377
-13.5 | -0.933 | 0.02129 | -0.068 | -43.845
-13 | -0.92 | 0.01572 | -0.07 | -58.494
-12.5 | -0.89 | 0.0145 | -0.071 | -61.372
-12 | -0.854 | 0.01377 | -0.072 | -62.014
-11.5 | -0.815 | 0.01286 | -0.073 | -63.35
-11 | -0.779 | 0.01122 | -0.075 | -69.418
-10.5 | -0.739 | 0.01019 | -0.077 | -72.535
-10 | -0.698 | 0.00937 | -0.078 | -74.477
-9.5 | -0.652 | 0.00878 | -0.08 | -74.298
-9 | -0.599 | 0.00852 | -0.081 | -70.318
-8.5 | -0.544 | 0.00819 | -0.082 | -66.393
-8 | -0.487 | 0.00799 | -0.082 | -61.021
-7.5 | -0.43 | 0.00777 | -0.083 | -55.321
-7 | -0.371 | 0.00758 | -0.084 | -48.978
-6.5 | -0.312 | 0.00735 | -0.085 | -42.409
-6 | -0.252 | 0.00727 | -0.086 | -34.611
-5.5 | -0.191 | 0.00712 | -0.086 | -26.806
-5 | -0.13 | 0.00695 | -0.087 | -18.674
-4.5 | -0.068 | 0.00678 | -0.088 | -10.086
-4 | -0.007 | 0.00668 | -0.089 | -0.989
-3.5 | 0.055 | 0.00625 | -0.09 | 8.851
-3 | 0.117 | 0.00586 | -0.09 | 20.051
-2.5 | 0.18 | 0.00553 | -0.091 | 32.55
-2 | 0.242 | 0.00542 | -0.092 | 44.68
-1.5 | 0.304 | 0.00509 | -0.093 | 59.834
-1 | 0.367 | 0.00514 | -0.093 | 71.352
-0.5 | 0.429 | 0.00518 | -0.094 | 82.784
0 | 0.491 | 0.00521 | -0.095 | 94.283
0.5 | 0.553 | 0.00523 | -0.096 | 105.801
1 | 0.615 | 0.00532 | -0.096 | 115.533
1.5 | 0.677 | 0.00544 | -0.097 | 124.311
2 | 0.739 | 0.0055 | -0.098 | 134.227
2.5 | 0.801 | 0.00562 | -0.099 | 142.475
3 | 0.862 | 0.00571 | -0.099 | 151.136
3.5 | 0.924 | 0.00666 | -0.1 | 138.753
4 | 0.986 | 0.00725 | -0.101 | 135.994
4.5 | 1.033 | 0.00755 | -0.101 | 136.878
5 | 1.089 | 0.00823 | -0.101 | 132.322
5.5 | 1.144 | 0.00894 | -0.102 | 128.06
6 | 1.197 | 0.01001 | -0.102 | 119.564
6.5 | 1.251 | 0.01065 | -0.103 | 117.432
7 | 1.301 | 0.01199 | -0.103 | 108.49
7.5 | 1.351 | 0.01252 | -0.104 | 107.913
8 | 1.4 | 0.01306 | -0.104 | 107.185
8.5 | 1.446 | 0.01368 | -0.105 | 105.726
9 | 1.489 | 0.0143 | -0.105 | 104.151
9.5 | 1.53 | 0.01495 | -0.106 | 102.369
10 | 1.568 | 0.01565 | -0.106 | 100.19
10.5 | 1.603 | 0.01636 | -0.107 | 97.985
11 | 1.634 | 0.0171 | -0.107 | 95.557
11.5 | 1.662 | 0.01794 | -0.107 | 92.663
12 | 1.687 | 0.01874 | -0.108 | 90.037
12.5 | 1.708 | 0.01966 | -0.108 | 86.862
13 | 1.725 | 0.02066 | -0.109 | 83.518
13.5 | 1.736 | 0.02185 | -0.109 | 79.441
14 | 1.741 | 0.02302 | -0.109 | 75.637
14.5 | 1.742 | 0.02417 | -0.11 | 72.056
15 | 1.738 | 0.02549 | -0.11 | 68.186
15.5 | 1.73 | 0.02705 | -0.11 | 63.933
16 | 1.716 | 0.02876 | -0.11 | 59.673
16.5 | 1.699 | 0.0305 | -0.111 | 55.715
17 | 1.679 | 0.03238 | -0.111 | 51.845
17.5 | 1.654 | 0.03462 | -0.111 | 47.782
18 | 1.627 | 0.03681 | -0.111 | 44.206
18.5 | 1.594 | 0.03959 | -0.111 | 40.26
19 | 1.558 | 0.04237 | -0.111 | 36.763
19.5 | 1.519 | 0.04531 | -0.111 | 33.533

## 106. Re 10M Mach 0.00 (2)
BIGFOIL.COM POLAR EXPORT
NACA64-518 a=0.8
NACA64-518 a=0.8 |  |  |  | Cl Max: | 1.7968 | at alpha= | 20 | deg
XFOIL ncrit=9 |  |  |  | L/D Max: | 179.228 | at alpha= | 3.5 | deg
Re: | 10000000 |  |  | Cd Min: | 0.06505 | at alpha= | 20 | deg
Mach: | 0 |  |  | Cl=0 at alpha= | -3.9416 | deg
|  |  |  | @ Cl=0.1, Cd= | 0.0056072
|  |  |  | @ Cl=0.4, Cd= | 0.0042888
|  |  |  | @ Cl=0.6, Cd= | 0.004394
alpha (deg) | Cl | Cd | Cm | Cl/Cd
-20 | -1.3156 | 0.03953 | -0.1015 | -33.2811
-19.5 | -1.3089 | 0.03554 | -0.1022 | -36.8289
-19 | -1.3114 | 0.03119 | -0.1022 | -42.0455
-18.5 | -1.2999 | 0.02817 | -0.1019 | -46.1448
-18 | -1.2958 | 0.02489 | -0.1008 | -52.0611
-17.5 | -1.2947 | 0.02159 | -0.099 | -59.9676
-17 | -1.2971 | 0.01841 | -0.0963 | -70.4563
-16.5 | -1.2799 | 0.01647 | -0.0942 | -77.711
-16 | -1.2558 | 0.01506 | -0.0922 | -83.3865
-15.5 | -1.2459 | 0.01365 | -0.0878 | -91.2747
-15 | -1.2179 | 0.0129 | -0.0845 | -94.4109
-14.5 | -1.1772 | 0.01222 | -0.0832 | -96.3339
-14 | -1.1322 | 0.01161 | -0.0824 | -97.5194
-13.5 | -1.0836 | 0.01111 | -0.0821 | -97.5338
-13 | -1.0329 | 0.01067 | -0.0819 | -96.8041
-12.5 | -0.9808 | 0.01027 | -0.082 | -95.5015
-12 | -0.9274 | 0.00989 | -0.0822 | -93.7715
-11.5 | -0.8737 | 0.00948 | -0.0825 | -92.1624
-11 | -0.8193 | 0.00909 | -0.0828 | -90.132
-10.5 | -0.764 | 0.00875 | -0.0833 | -87.3143
-10 | -0.7078 | 0.00844 | -0.0839 | -83.8626
-9.5 | -0.6508 | 0.00818 | -0.0845 | -79.5599
-9 | -0.5938 | 0.00792 | -0.0852 | -74.9747
-8.5 | -0.5364 | 0.00763 | -0.0859 | -70.3014
-8 | -0.4784 | 0.00741 | -0.0867 | -64.5614
-7.5 | -0.4201 | 0.00722 | -0.0875 | -58.1856
-7 | -0.3617 | 0.00699 | -0.0883 | -51.7454
-6.5 | -0.303 | 0.00682 | -0.0892 | -44.4282
-6 | -0.2439 | 0.00665 | -0.0901 | -36.6767
-5.5 | -0.1849 | 0.00649 | -0.091 | -28.49
-5 | -0.1255 | 0.00633 | -0.092 | -19.8262
-4.5 | -0.0664 | 0.00619 | -0.0929 | -10.727
-4 | -0.0069 | 0.00599 | -0.0939 | -1.1519
-3.5 | 0.0522 | 0.0058 | -0.0949 | 9
-3 | 0.1117 | 0.00556 | -0.0959 | 20.0899
-2.5 | 0.1709 | 0.00532 | -0.097 | 32.1241
-2 | 0.2303 | 0.00504 | -0.098 | 45.6944
-1.5 | 0.2895 | 0.00468 | -0.0992 | 61.859
-1 | 0.3486 | 0.00434 | -0.1003 | 80.3226
-0.5 | 0.4088 | 0.00428 | -0.1014 | 95.514
0 | 0.4688 | 0.0043 | -0.1024 | 109.0233
0.5 | 0.5285 | 0.00434 | -0.1034 | 121.7742
1 | 0.5881 | 0.00438 | -0.1044 | 134.2694
1.5 | 0.6477 | 0.00445 | -0.1053 | 145.5506
2 | 0.7067 | 0.00454 | -0.1062 | 155.6608
2.5 | 0.7657 | 0.00464 | -0.107 | 165.0216
3 | 0.8239 | 0.00478 | -0.1078 | 172.364
3.5 | 0.8818 | 0.00492 | -0.1085 | 179.2276
4 | 0.933 | 0.0055 | -0.1081 | 169.6364
4.5 | 0.9763 | 0.00648 | -0.1063 | 150.6636
5 | 1.0215 | 0.00725 | -0.1049 | 140.8966
5.5 | 1.0682 | 0.00785 | -0.1037 | 136.0764
6 | 1.112 | 0.00848 | -0.1019 | 131.1321
6.5 | 1.1552 | 0.00904 | -0.1001 | 127.7876
7 | 1.1951 | 0.0096 | -0.0976 | 124.4896
7.5 | 1.219 | 0.01018 | -0.092 | 119.7446
8 | 1.2444 | 0.01096 | -0.0871 | 113.5401
8.5 | 1.274 | 0.01175 | -0.0832 | 108.4255
9 | 1.3059 | 0.01253 | -0.0799 | 104.2219
9.5 | 1.3386 | 0.01335 | -0.077 | 100.2697
10 | 1.3717 | 0.01421 | -0.0742 | 96.5306
10.5 | 1.4035 | 0.01518 | -0.0715 | 92.4572
11 | 1.4345 | 0.01626 | -0.0687 | 88.2226
11.5 | 1.4645 | 0.01743 | -0.0661 | 84.0218
12 | 1.4915 | 0.01883 | -0.0633 | 79.2087
12.5 | 1.5194 | 0.02027 | -0.0608 | 74.9581
13 | 1.5462 | 0.02187 | -0.0584 | 70.6996
13.5 | 1.5703 | 0.02374 | -0.056 | 66.1457
14 | 1.5932 | 0.02581 | -0.0538 | 61.728
14.5 | 1.6179 | 0.02786 | -0.0519 | 58.0725
15 | 1.6408 | 0.03013 | -0.0501 | 54.4574
15.5 | 1.6617 | 0.03267 | -0.0484 | 50.8632
16 | 1.6786 | 0.03528 | -0.0466 | 47.5794
16.5 | 1.6975 | 0.03825 | -0.0452 | 44.3791
17 | 1.7172 | 0.04124 | -0.0442 | 41.6392
17.5 | 1.7347 | 0.04451 | -0.0433 | 38.9733
18 | 1.75 | 0.04811 | -0.0425 | 36.375
18.5 | 1.7615 | 0.05217 | -0.0419 | 33.7646
19 | 1.774 | 0.05627 | -0.0416 | 31.5266
19.5 | 1.7855 | 0.06061 | -0.0415 | 29.4588
20 | 1.7968 | 0.06505 | -0.0416 | 27.6218

## 107. Re 10M Mach 0.10 (1)
BIGFOIL.COM POLAR EXPORT
NACA64-518 a=0.8
NACA64-518 a=0.8 |  |  |  | Cl Max: | 1.732 | at alpha= | 14 | deg
JavaFoil+Calcfoil stall+Eppler ext transition |  |  |  | L/D Max: | 152.082 | at alpha= | 4 | deg
Re: | 10000000 |  |  | Cd Min: | 0.00509 | at alpha= | -1.5 | deg
Mach: | 0.1 |  |  | Cl=0 at alpha= | -3.9444 | deg
|  |  |  | @ Cl=0.1, Cd= | 0.0059819
|  |  |  | @ Cl=0.4, Cd= | 0.0051552
|  |  |  | @ Cl=0.6, Cd= | 0.005321
alpha (deg) | Cl | Cd | Cm | Cl/Cd
-19.5 | -0.832 | 0.14393 | -0.039 | -5.78
-19 | -0.847 | 0.13524 | -0.04 | -6.263
-18.5 | -0.86 | 0.12753 | -0.041 | -6.744
-18 | -0.872 | 0.11887 | -0.043 | -7.334
-17.5 | -0.882 | 0.11044 | -0.044 | -7.981
-17 | -0.891 | 0.10013 | -0.047 | -8.9
-16.5 | -0.903 | 0.08696 | -0.05 | -10.379
-16 | -0.924 | 0.06668 | -0.055 | -13.856
-15.5 | -0.949 | 0.04643 | -0.06 | -20.43
-15 | -0.953 | 0.03751 | -0.063 | -25.404
-14.5 | -0.956 | 0.02876 | -0.065 | -33.23
-14 | -0.944 | 0.02543 | -0.067 | -37.102
-13.5 | -0.928 | 0.02219 | -0.068 | -41.806
-13 | -0.907 | 0.01989 | -0.07 | -45.603
-12.5 | -0.889 | 0.01514 | -0.072 | -58.692
-12 | -0.853 | 0.01402 | -0.073 | -60.874
-11.5 | -0.815 | 0.01306 | -0.074 | -62.387
-11 | -0.778 | 0.01161 | -0.075 | -66.992
-10.5 | -0.739 | 0.01046 | -0.077 | -70.644
-10 | -0.698 | 0.00953 | -0.079 | -73.213
-9.5 | -0.655 | 0.0089 | -0.08 | -73.567
-9 | -0.601 | 0.0085 | -0.081 | -70.698
-8.5 | -0.546 | 0.00828 | -0.082 | -65.928
-8 | -0.49 | 0.008 | -0.083 | -61.167
-7.5 | -0.432 | 0.00784 | -0.084 | -55.056
-7 | -0.373 | 0.00759 | -0.084 | -49.15
-6.5 | -0.313 | 0.00741 | -0.085 | -42.284
-6 | -0.253 | 0.00728 | -0.086 | -34.713
-5.5 | -0.192 | 0.00713 | -0.087 | -26.919
-5 | -0.13 | 0.00698 | -0.088 | -18.683
-4.5 | -0.069 | 0.0068 | -0.088 | -10.102
-4 | -0.007 | 0.00672 | -0.089 | -0.988
-3.5 | 0.056 | 0.00628 | -0.09 | 8.862
-3 | 0.118 | 0.00586 | -0.091 | 20.138
-2.5 | 0.181 | 0.00557 | -0.092 | 32.474
-2 | 0.243 | 0.00542 | -0.092 | 44.887
-1.5 | 0.306 | 0.00509 | -0.093 | 60.145
-1 | 0.368 | 0.00514 | -0.094 | 71.7
-0.5 | 0.431 | 0.00517 | -0.095 | 83.263
0 | 0.493 | 0.00524 | -0.095 | 94.153
0.5 | 0.556 | 0.00525 | -0.096 | 105.798
1 | 0.618 | 0.00535 | -0.097 | 115.516
1.5 | 0.68 | 0.00547 | -0.098 | 124.274
2 | 0.742 | 0.00554 | -0.098 | 134.066
2.5 | 0.805 | 0.00566 | -0.099 | 142.063
3 | 0.867 | 0.00578 | -0.1 | 150.042
3.5 | 0.929 | 0.00673 | -0.101 | 138.003
4 | 0.987 | 0.00649 | -0.101 | 152.082
4.5 | 1.038 | 0.00759 | -0.101 | 136.856
5 | 1.094 | 0.0083 | -0.102 | 131.878
5.5 | 1.149 | 0.00903 | -0.102 | 127.27
6 | 1.203 | 0.0101 | -0.103 | 119.094
6.5 | 1.256 | 0.01077 | -0.103 | 116.632
7 | 1.306 | 0.01211 | -0.104 | 107.841
7.5 | 1.357 | 0.01267 | -0.104 | 107.08
8 | 1.406 | 0.01323 | -0.105 | 106.232
8.5 | 1.451 | 0.01382 | -0.105 | 105.016
9 | 1.494 | 0.01446 | -0.106 | 103.353
9.5 | 1.535 | 0.01513 | -0.106 | 101.397
10 | 1.572 | 0.01576 | -0.107 | 99.745
10.5 | 1.606 | 0.01656 | -0.107 | 96.943
11 | 1.636 | 0.01735 | -0.107 | 94.328
11.5 | 1.663 | 0.0182 | -0.108 | 91.413
12 | 1.687 | 0.0191 | -0.108 | 88.31
12.5 | 1.706 | 0.02001 | -0.109 | 85.28
13 | 1.721 | 0.02111 | -0.109 | 81.528
13.5 | 1.729 | 0.02226 | -0.11 | 77.675
14 | 1.732 | 0.02334 | -0.11 | 74.185
14.5 | 1.729 | 0.02478 | -0.11 | 69.781
15 | 1.722 | 0.02605 | -0.11 | 66.084
15.5 | 1.709 | 0.02786 | -0.111 | 61.324
16 | 1.692 | 0.02955 | -0.111 | 57.235
16.5 | 1.67 | 0.03136 | -0.111 | 53.262
17 | 1.644 | 0.03362 | -0.111 | 48.917
17.5 | 1.616 | 0.03552 | -0.111 | 45.495
18 | 1.584 | 0.03821 | -0.111 | 41.447
18.5 | 1.545 | 0.04118 | -0.111 | 37.533
19 | 1.504 | 0.04414 | -0.111 | 34.065

## 108. Re 10M Mach 0.10 (2)
BIGFOIL.COM POLAR EXPORT
NACA64-518 a=0.8
NACA64-518 a=0.8 |  |  |  | Cl Max: | 1.7922 | at alpha= | 20 | deg
XFOIL ncrit=9 |  |  |  | L/D Max: | 180.02 | at alpha= | 3.5 | deg
Re: | 10000000 |  |  | Cd Min: | 0.06812 | at alpha= | 20 | deg
Mach: | 0.1 |  |  | Cl=0 at alpha= | -3.9403 | deg
|  |  |  | @ Cl=0.1, Cd= | 0.0056193
|  |  |  | @ Cl=0.4, Cd= | 0.0043013
|  |  |  | @ Cl=0.6, Cd= | 0.0043996
alpha (deg) | Cl | Cd | Cm | Cl/Cd
-20 | -1.3007 | 0.04267 | -0.1033 | -30.4828
-19.5 | -1.2964 | 0.03822 | -0.1043 | -33.9194
-19 | -1.2922 | 0.0341 | -0.1047 | -37.8944
-18.5 | -1.2833 | 0.03059 | -0.1047 | -41.9516
-18 | -1.2759 | 0.02734 | -0.104 | -46.6679
-17.5 | -1.2618 | 0.02463 | -0.1032 | -51.2302
-17 | -1.2773 | 0.02039 | -0.1004 | -62.6435
-16.5 | -1.2774 | 0.01737 | -0.0974 | -73.5406
-16 | -1.2536 | 0.01581 | -0.0954 | -79.2916
-15.5 | -1.2309 | 0.01438 | -0.093 | -85.5981
-15 | -1.2212 | 0.01328 | -0.0875 | -91.9578
-14.5 | -1.1829 | 0.01253 | -0.0857 | -94.4054
-14 | -1.1395 | 0.01186 | -0.0845 | -96.0793
-13.5 | -1.0915 | 0.01131 | -0.0839 | -96.5075
-13 | -1.0409 | 0.01083 | -0.0836 | -96.1127
-12.5 | -0.9886 | 0.0104 | -0.0835 | -95.0577
-12 | -0.9349 | 0.01 | -0.0835 | -93.49
-11.5 | -0.8806 | 0.0096 | -0.0837 | -91.7292
-11 | -0.8258 | 0.0092 | -0.084 | -89.7609
-10.5 | -0.7701 | 0.00883 | -0.0843 | -87.214
-10 | -0.7134 | 0.00851 | -0.0848 | -83.8308
-9.5 | -0.656 | 0.00824 | -0.0854 | -79.6117
-9 | -0.5984 | 0.00798 | -0.086 | -74.9875
-8.5 | -0.5405 | 0.00768 | -0.0867 | -70.3776
-8 | -0.4822 | 0.00744 | -0.0874 | -64.8118
-7.5 | -0.4233 | 0.00726 | -0.0882 | -58.3058
-7 | -0.3644 | 0.00702 | -0.089 | -51.9088
-6 | -0.2457 | 0.00667 | -0.0907 | -36.8366
-5.5 | -0.1863 | 0.00651 | -0.0916 | -28.6175
-5 | -0.1265 | 0.00635 | -0.0925 | -19.9213
-4.5 | -0.0669 | 0.00621 | -0.0935 | -10.7729
-4 | -0.0071 | 0.00602 | -0.0944 | -1.1794
-3.5 | 0.0524 | 0.00581 | -0.0954 | 9.0189
-3 | 0.1123 | 0.00557 | -0.0965 | 20.1616
-2.5 | 0.1719 | 0.00534 | -0.0975 | 32.191
-2 | 0.2317 | 0.00505 | -0.0986 | 45.8812
-1.5 | 0.2913 | 0.00469 | -0.0997 | 62.1109
-1 | 0.3507 | 0.00435 | -0.1008 | 80.6207
-0.5 | 0.4114 | 0.00429 | -0.1019 | 95.8974
0 | 0.4717 | 0.00431 | -0.103 | 109.4432
0.5 | 0.5319 | 0.00435 | -0.104 | 122.2759
1 | 0.5918 | 0.00439 | -0.1049 | 134.8064
1.5 | 0.6518 | 0.00446 | -0.1059 | 146.1435
2 | 0.7112 | 0.00455 | -0.1067 | 156.3077
2.5 | 0.7706 | 0.00464 | -0.1076 | 166.0776
3 | 0.8292 | 0.00479 | -0.1083 | 173.1106
3.5 | 0.8875 | 0.00493 | -0.109 | 180.0203
4 | 0.9392 | 0.00549 | -0.1086 | 171.0747
5 | 1.0273 | 0.00728 | -0.1052 | 141.1126
5.5 | 1.0737 | 0.00789 | -0.1038 | 136.0837
6 | 1.1171 | 0.00853 | -0.1019 | 130.9613
6.5 | 1.1596 | 0.00911 | -0.0998 | 127.2887
7 | 1.1949 | 0.00964 | -0.0963 | 123.9523
7.5 | 1.2193 | 0.01029 | -0.0908 | 118.4937
8 | 1.2449 | 0.01113 | -0.0859 | 111.8509
8.5 | 1.2747 | 0.01195 | -0.0821 | 106.6695
9 | 1.307 | 0.01277 | -0.0788 | 102.3493
9.5 | 1.3396 | 0.01364 | -0.0758 | 98.2111
10 | 1.3728 | 0.01454 | -0.073 | 94.4154
10.5 | 1.4037 | 0.0156 | -0.0701 | 89.9808
11 | 1.4344 | 0.01674 | -0.0673 | 85.687
11.5 | 1.4639 | 0.01801 | -0.0646 | 81.2826
12 | 1.4907 | 0.0195 | -0.0618 | 76.4462
12.5 | 1.5188 | 0.02101 | -0.0593 | 72.2894
13 | 1.5452 | 0.02274 | -0.0569 | 67.9507
13.5 | 1.5688 | 0.02475 | -0.0545 | 63.3859
14 | 1.5927 | 0.02687 | -0.0523 | 59.2743
14.5 | 1.6168 | 0.02906 | -0.0504 | 55.6366
15 | 1.6393 | 0.03149 | -0.0486 | 52.0578
15.5 | 1.6594 | 0.0342 | -0.0469 | 48.5205
16.5 | 1.6962 | 0.03995 | -0.0439 | 42.4581
17 | 1.7148 | 0.04316 | -0.0428 | 39.7312
17.5 | 1.7315 | 0.04666 | -0.042 | 37.1089
18 | 1.7455 | 0.05054 | -0.0412 | 34.537
18.5 | 1.7563 | 0.05482 | -0.0407 | 32.0376
19 | 1.7684 | 0.05914 | -0.0404 | 29.9019
19.5 | 1.7813 | 0.06346 | -0.0404 | 28.0697
20 | 1.7922 | 0.06812 | -0.0407 | 26.3095

## 109. Re 10M Mach 0.25 (1)
BIGFOIL.COM POLAR EXPORT
NACA64-518 a=0.8
NACA64-518 a=0.8 |  |  |  | Cl Max: | 1.678 | at alpha= | 12.5 | deg
JavaFoil+Calcfoil stall+Eppler ext transition |  |  |  | L/D Max: | 151.294 | at alpha= | 3 | deg
Re: | 10000000 |  |  | Cd Min: | 0.00515 | at alpha= | -1.5 | deg
Mach: | 0.25 |  |  | Cl=0 at alpha= | -3.9453 | deg
|  |  |  | @ Cl=0.1, Cd= | 0.0061009
|  |  |  | @ Cl=0.4, Cd= | 0.0052097
|  |  |  | @ Cl=0.6, Cd= | 0.0053698
alpha (deg) | Cl | Cd | Cm | Cl/Cd
-18.5 | -0.595 | 0.15137 | -0.036 | -3.93
-18 | -0.636 | 0.14159 | -0.037 | -4.494
-17.5 | -0.675 | 0.13162 | -0.039 | -5.126
-17 | -0.707 | 0.12569 | -0.04 | -5.624
-16.5 | -0.735 | 0.11726 | -0.041 | -6.27
-16 | -0.759 | 0.10902 | -0.043 | -6.962
-15.5 | -0.782 | 0.0962 | -0.047 | -8.124
-15 | -0.793 | 0.09122 | -0.048 | -8.69
-14.5 | -0.832 | 0.06173 | -0.058 | -13.475
-14 | -0.872 | 0.03669 | -0.066 | -23.776
-13.5 | -0.877 | 0.02961 | -0.068 | -29.62
-13 | -0.874 | 0.02428 | -0.07 | -35.977
-12.5 | -0.859 | 0.02168 | -0.072 | -39.621
-12 | -0.834 | 0.01911 | -0.073 | -43.644
-11.5 | -0.811 | 0.01441 | -0.075 | -56.263
-11 | -0.774 | 0.0132 | -0.076 | -58.613
-10.5 | -0.733 | 0.01235 | -0.077 | -59.398
-10 | -0.695 | 0.01101 | -0.079 | -63.103
-9.5 | -0.654 | 0.00941 | -0.081 | -69.461
-9 | -0.612 | 0.00885 | -0.083 | -69.135
-8.5 | -0.557 | 0.00858 | -0.084 | -64.921
-8 | -0.5 | 0.00821 | -0.085 | -60.926
-7.5 | -0.442 | 0.00804 | -0.086 | -54.983
-7 | -0.382 | 0.00781 | -0.087 | -48.933
-6.5 | -0.321 | 0.00759 | -0.088 | -42.299
-6 | -0.259 | 0.00738 | -0.088 | -35.143
-5.5 | -0.197 | 0.00723 | -0.089 | -27.236
-5 | -0.134 | 0.00707 | -0.09 | -18.947
-4.5 | -0.071 | 0.00688 | -0.091 | -10.246
-4 | -0.007 | 0.00679 | -0.092 | -1.004
-3.5 | 0.057 | 0.00641 | -0.092 | 8.909
-3 | 0.121 | 0.00595 | -0.093 | 20.385
-2.5 | 0.186 | 0.0056 | -0.094 | 33.203
-2 | 0.25 | 0.00548 | -0.095 | 45.649
-1.5 | 0.314 | 0.00515 | -0.096 | 61.075
-1 | 0.379 | 0.00519 | -0.096 | 72.958
-0.5 | 0.443 | 0.00525 | -0.097 | 84.283
0 | 0.507 | 0.00528 | -0.098 | 95.961
0.5 | 0.571 | 0.00532 | -0.099 | 107.361
1 | 0.635 | 0.00543 | -0.1 | 117.008
1.5 | 0.699 | 0.00555 | -0.1 | 125.999
2 | 0.763 | 0.00566 | -0.101 | 134.828
2.5 | 0.827 | 0.00577 | -0.102 | 143.376
3 | 0.891 | 0.00589 | -0.103 | 151.294
3.5 | 0.954 | 0.00694 | -0.103 | 137.558
4 | 1.011 | 0.00732 | -0.103 | 138.108
4.5 | 1.064 | 0.00789 | -0.104 | 134.842
5 | 1.121 | 0.00866 | -0.104 | 129.408
5.5 | 1.177 | 0.00948 | -0.105 | 124.211
6 | 1.231 | 0.01061 | -0.105 | 116.037
6.5 | 1.285 | 0.01132 | -0.106 | 113.49
7 | 1.336 | 0.01277 | -0.106 | 104.604
7.5 | 1.386 | 0.01336 | -0.107 | 103.743
8 | 1.434 | 0.01402 | -0.107 | 102.294
8.5 | 1.479 | 0.01472 | -0.108 | 100.468
9 | 1.519 | 0.01542 | -0.108 | 98.529
9.5 | 1.556 | 0.0162 | -0.109 | 96.038
10 | 1.589 | 0.01705 | -0.109 | 93.192
10.5 | 1.617 | 0.0179 | -0.11 | 90.33
11 | 1.641 | 0.01878 | -0.11 | 87.378
11.5 | 1.659 | 0.01984 | -0.111 | 83.61
12 | 1.671 | 0.02085 | -0.111 | 80.153
12.5 | 1.678 | 0.022 | -0.111 | 76.252
13 | 1.678 | 0.02342 | -0.112 | 71.65
13.5 | 1.666 | 0.02495 | -0.112 | 66.768
14 | 1.646 | 0.02655 | -0.112 | 61.973
14.5 | 1.617 | 0.02806 | -0.113 | 57.622
15 | 1.579 | 0.03025 | -0.113 | 52.203
15.5 | 1.533 | 0.03268 | -0.113 | 46.923
16 | 1.481 | 0.03508 | -0.113 | 42.219
16.5 | 1.42 | 0.03848 | -0.113 | 36.895
17 | 1.354 | 0.04175 | -0.113 | 32.428
17.5 | 1.282 | 0.04549 | -0.112 | 28.17

## 110. Re 10M Mach 0.25 (2)
BIGFOIL.COM POLAR EXPORT
NACA64-518 a=0.8
NACA64-518 a=0.8 |  |  |  | Cl Max: | 1.7668 | at alpha= | 20 | deg
XFOIL ncrit=9 |  |  |  | L/D Max: | 183.78 | at alpha= | 3.5 | deg
Re: | 10000000 |  |  | Cd Min: | 0.08537 | at alpha= | 20 | deg
Mach: | 0.25 |  |  | Cl=0 at alpha= | -3.9347 | deg
|  |  |  | @ Cl=0.1, Cd= | 0.0057359
|  |  |  | @ Cl=0.4, Cd= | 0.0043561
|  |  |  | @ Cl=0.6, Cd= | 0.0044382
alpha (deg) | Cl | Cd | Cm | Cl/Cd
-20 | -1.182 | 0.06584 | -0.1051 | -17.9526
-19.5 | -1.1984 | 0.05748 | -0.1097 | -20.849
-19 | -1.2134 | 0.04996 | -0.1131 | -24.2874
-18.5 | -1.2138 | 0.04429 | -0.115 | -27.4057
-18 | -1.2151 | 0.03894 | -0.1162 | -31.2044
-17.5 | -1.2062 | 0.03479 | -0.1165 | -34.6709
-17 | -1.198 | 0.03087 | -0.1164 | -38.8079
-16.5 | -1.1926 | 0.02719 | -0.1153 | -43.8617
-16 | -1.1877 | 0.0237 | -0.1137 | -50.1139
-15.5 | -1.1888 | 0.02019 | -0.111 | -58.8806
-15 | -1.1918 | 0.01692 | -0.1073 | -70.4374
-14.5 | -1.1671 | 0.01522 | -0.1046 | -76.682
-14 | -1.149 | 0.01364 | -0.1007 | -84.2375
-13.5 | -1.125 | 0.01271 | -0.0959 | -88.513
-13 | -1.0802 | 0.01192 | -0.0938 | -90.6208
-12.5 | -1.0293 | 0.01129 | -0.0925 | -91.1692
-12 | -0.9752 | 0.01075 | -0.0915 | -90.7163
-11.5 | -0.9189 | 0.01026 | -0.0909 | -89.5614
-11 | -0.8613 | 0.00982 | -0.0906 | -87.7088
-10.5 | -0.8036 | 0.00936 | -0.0903 | -85.8547
-10 | -0.7448 | 0.00895 | -0.0902 | -83.2179
-9.5 | -0.685 | 0.00858 | -0.0903 | -79.8368
-9 | -0.6245 | 0.00827 | -0.0905 | -75.5139
-8.5 | -0.5636 | 0.00799 | -0.0909 | -70.5382
-8 | -0.5028 | 0.00767 | -0.0913 | -65.5541
-7.5 | -0.4414 | 0.00744 | -0.0919 | -59.328
-7 | -0.3797 | 0.00722 | -0.0925 | -52.59
-6.5 | -0.3181 | 0.00698 | -0.0932 | -45.5731
-6 | -0.2561 | 0.00681 | -0.0939 | -37.6065
-5.5 | -0.1941 | 0.00662 | -0.0947 | -29.3202
-5 | -0.1321 | 0.00647 | -0.0956 | -20.4173
-4.5 | -0.0699 | 0.0063 | -0.0965 | -11.0952
-4 | -0.0081 | 0.00614 | -0.0974 | -1.3192
-3.5 | 0.0539 | 0.0059 | -0.0983 | 9.1356
-3 | 0.1157 | 0.00568 | -0.0993 | 20.3697
-2.5 | 0.1775 | 0.00542 | -0.1004 | 32.7491
-2 | 0.2394 | 0.00511 | -0.1015 | 46.8493
-1.5 | 0.3008 | 0.00475 | -0.1027 | 63.3263
-1 | 0.3626 | 0.00438 | -0.1039 | 82.7854
-0.5 | 0.4253 | 0.00434 | -0.105 | 97.9954
0 | 0.4877 | 0.00438 | -0.106 | 111.347
0.5 | 0.5503 | 0.00439 | -0.1071 | 125.3531
1 | 0.6122 | 0.00445 | -0.108 | 137.573
1.5 | 0.6746 | 0.00451 | -0.109 | 149.5787
2 | 0.7361 | 0.0046 | -0.1098 | 160.0217
2.5 | 0.798 | 0.00468 | -0.1107 | 170.5128
3 | 0.8585 | 0.00485 | -0.1114 | 177.0103
3.5 | 0.9189 | 0.005 | -0.112 | 183.78
4 | 0.9737 | 0.00546 | -0.1116 | 178.3333
4.5 | 1.0163 | 0.00651 | -0.1092 | 156.1137
5 | 1.058 | 0.00744 | -0.1066 | 142.2043
5.5 | 1.1021 | 0.00813 | -0.1043 | 135.5597
6 | 1.1416 | 0.00883 | -0.1011 | 129.2865
6.5 | 1.167 | 0.00946 | -0.0951 | 123.3615
7 | 1.1943 | 0.01023 | -0.0898 | 116.7449
7.5 | 1.223 | 0.01111 | -0.0851 | 110.081
8 | 1.2489 | 0.0122 | -0.0803 | 102.3689
9 | 1.3117 | 0.01431 | -0.0729 | 91.6632
9.5 | 1.3436 | 0.01547 | -0.0696 | 86.852
10 | 1.377 | 0.01665 | -0.0666 | 82.7027
10.5 | 1.4065 | 0.0181 | -0.0634 | 77.7072
11 | 1.437 | 0.01961 | -0.0605 | 73.2789
11.5 | 1.4634 | 0.02145 | -0.0574 | 68.2238
12 | 1.4918 | 0.02333 | -0.0548 | 63.9434
12.5 | 1.5188 | 0.0254 | -0.0522 | 59.7953
13 | 1.5428 | 0.02783 | -0.0497 | 55.4366
13.5 | 1.5675 | 0.03032 | -0.0474 | 51.6985
14 | 1.5919 | 0.03297 | -0.0454 | 48.2833
14.5 | 1.6133 | 0.03594 | -0.0434 | 44.8887
15 | 1.6334 | 0.03917 | -0.0417 | 41.7003
15.5 | 1.6526 | 0.04261 | -0.0401 | 38.7843
16 | 1.672 | 0.04614 | -0.0388 | 36.2375
17 | 1.704 | 0.05391 | -0.0366 | 31.6082
17.5 | 1.717 | 0.0585 | -0.036 | 29.3504
18 | 1.7305 | 0.06321 | -0.0356 | 27.377
18.5 | 1.7422 | 0.06821 | -0.0355 | 25.5417
19 | 1.7534 | 0.07345 | -0.0358 | 23.872
19.5 | 1.7616 | 0.07915 | -0.0363 | 22.2565
20 | 1.7668 | 0.08537 | -0.0372 | 20.6958

## 111. Re 10M Mach 0.50 (1)
BIGFOIL.COM POLAR EXPORT
NACA64-518 a=0.8
NACA64-518 a=0.8 |  |  |  | Cl Max: | 1.541 | at alpha= | 8.5 | deg
JavaFoil+Calcfoil stall+Eppler ext transition |  |  |  | L/D Max: | 159.188 | at alpha= | 2 | deg
Re: | 10000000 |  |  | Cd Min: | 0.00533 | at alpha= | 2 | deg
Mach: | 0.5 |  |  | Cl=0 at alpha= | -3.9444 | deg
|  |  |  | @ Cl=0.1, Cd= | 0.0068965
|  |  |  | @ Cl=0.4, Cd= | 0.0054904
|  |  |  | @ Cl=0.6, Cd= | 0.0056965
alpha (deg) | Cl | Cd | Cm | Cl/Cd
-20 | -0.924 | 0.14914 | -0.047 | -6.196
-19.5 | -0.898 | 0.13758 | -0.048 | -6.528
-19 | -0.865 | 0.13686 | -0.047 | -6.324
-18.5 | -0.834 | 0.13461 | -0.045 | -6.193
-18 | -0.803 | 0.13033 | -0.044 | -6.161
-17.5 | -0.779 | 0.12945 | -0.047 | -6.021
-17 | -0.751 | 0.1211 | -0.048 | -6.201
-16.5 | -0.72 | 0.11762 | -0.046 | -6.12
-16 | -0.689 | 0.11539 | -0.045 | -5.971
-15.5 | -0.661 | 0.10689 | -0.045 | -6.183
-15 | -0.635 | 0.10555 | -0.048 | -6.018
-14.5 | -0.605 | 0.10123 | -0.047 | -5.975
-14 | -0.577 | 0.0934 | -0.048 | -6.179
-13.5 | -0.552 | 0.08443 | -0.052 | -6.537
-13 | -0.534 | 0.06851 | -0.06 | -7.799
-12.5 | -0.489 | 0.08895 | -0.045 | -5.496
-12 | -0.461 | 0.08157 | -0.046 | -5.647
-11.5 | -0.437 | 0.06982 | -0.053 | -6.254
-11 | -0.403 | 0.07877 | -0.045 | -5.118
-10.5 | -0.375 | 0.07206 | -0.046 | -5.203
-10 | -0.346 | 0.0733 | -0.044 | -4.714
-9.5 | -0.58 | 0.01684 | -0.086 | -34.462
-9 | -0.582 | 0.01408 | -0.088 | -41.366
-8.5 | -0.553 | 0.01288 | -0.09 | -42.959
-8 | -0.511 | 0.01195 | -0.091 | -42.741
-7.5 | -0.461 | 0.01086 | -0.092 | -42.482
-7 | -0.409 | 0.00961 | -0.095 | -42.568
-6.5 | -0.353 | 0.00856 | -0.098 | -41.256
-6 | -0.286 | 0.00819 | -0.099 | -34.969
-5.5 | -0.218 | 0.00792 | -0.1 | -27.564
-5 | -0.149 | 0.00768 | -0.101 | -19.38
-4.5 | -0.079 | 0.00747 | -0.102 | -10.512
-4 | -0.008 | 0.00726 | -0.102 | -1.046
-3.5 | 0.064 | 0.00715 | -0.103 | 8.91
-3 | 0.135 | 0.00665 | -0.104 | 20.366
-2.5 | 0.208 | 0.00602 | -0.105 | 34.539
-2 | 0.28 | 0.00581 | -0.106 | 48.147
-1.5 | 0.351 | 0.00547 | -0.107 | 64.29
-1 | 0.423 | 0.0055 | -0.108 | 76.99
-0.5 | 0.495 | 0.00559 | -0.109 | 88.564
0 | 0.567 | 0.00565 | -0.11 | 100.242
0.5 | 0.638 | 0.00575 | -0.11 | 111.02
1 | 0.71 | 0.00595 | -0.111 | 119.399
1.5 | 0.782 | 0.00612 | -0.112 | 127.793
2 | 0.848 | 0.00533 | -0.112 | 159.188
2.5 | 0.918 | 0.00629 | -0.113 | 146.048
3 | 0.988 | 0.00647 | -0.114 | 152.754
3.5 | 1.054 | 0.00781 | -0.114 | 134.847
4 | 1.121 | 0.00854 | -0.115 | 131.305
4.5 | 1.176 | 0.00945 | -0.115 | 124.388
5 | 1.237 | 0.01064 | -0.116 | 116.233
5.5 | 1.295 | 0.01216 | -0.116 | 106.503
6 | 1.349 | 0.01475 | -0.116 | 91.482
6.5 | 1.403 | 0.01544 | -0.117 | 90.841
7 | 1.451 | 0.01639 | -0.118 | 88.499
7.5 | 1.492 | 0.01745 | -0.118 | 85.513
8 | 1.526 | 0.01868 | -0.119 | 81.681
8.5 | 1.541 | 0.02001 | -0.119 | 76.994
9 | 1.529 | 0.02154 | -0.12 | 70.987
9.5 | 1.47 | 0.02337 | -0.12 | 62.917
10 | 1.23 | 0.0268 | -0.12 | 45.895
10.5 | 0.965 | 0.02817 | -0.121 | 34.249
11 | 0.991 | 0.03199 | -0.12 | 30.968
11.5 | 1.025 | 0.03081 | -0.121 | 33.272
12 | 1.052 | 0.0342 | -0.121 | 30.759
12.5 | 1.071 | 0.04091 | -0.12 | 26.171
13 | 1.106 | 0.03931 | -0.121 | 28.14
13.5 | 1.129 | 0.04449 | -0.121 | 25.379

## 112. Re 10M Mach 0.50 (2)
BIGFOIL.COM POLAR EXPORT
NACA64-518 a=0.8
NACA64-518 a=0.8 |  |  |  | Cl Max: | 1.5545 | at alpha= | 14 | deg
XFOIL ncrit=9 |  |  |  | L/D Max: | 200.142 | at alpha= | 4 | deg
Re: | 10000000 |  |  | Cd Min: | 0.18484 | at alpha= | 19 | deg
Mach: | 0.5 |  |  | Cl=0 at alpha= | -3.9102 | deg
|  |  |  | @ Cl=0.1, Cd= | 0.0062446
|  |  |  | @ Cl=0.4, Cd= | 0.0047017
|  |  |  | @ Cl=0.6, Cd= | 0.0046586
alpha (deg) | Cl | Cd | Cm | Cl/Cd
-14.5 | -0.6081 | 0.07872 | -0.1169 | -7.7248
-14 | -0.6275 | 0.0681 | -0.1242 | -9.2144
-13.5 | -0.6491 | 0.05789 | -0.1312 | -11.2126
-13 | -0.6728 | 0.04865 | -0.1366 | -13.8294
-12.5 | -0.6956 | 0.0406 | -0.1401 | -17.133
-12 | -0.7219 | 0.03335 | -0.1417 | -21.6462
-11.5 | -0.739 | 0.02766 | -0.1409 | -26.7173
-11 | -0.7573 | 0.02259 | -0.1382 | -33.5237
-10.5 | -0.7605 | 0.01872 | -0.1341 | -40.625
-10 | -0.7648 | 0.01516 | -0.1286 | -50.4485
-9.5 | -0.7677 | 0.01246 | -0.1216 | -61.6132
-9 | -0.7262 | 0.01085 | -0.1169 | -66.9309
-8.5 | -0.6642 | 0.00986 | -0.114 | -67.3631
-8 | -0.595 | 0.00917 | -0.112 | -64.8855
-7.5 | -0.5233 | 0.00865 | -0.1107 | -60.4971
-7 | -0.4512 | 0.00816 | -0.1097 | -55.2941
-6.5 | -0.3778 | 0.0078 | -0.1093 | -48.4359
-6 | -0.3044 | 0.00752 | -0.1091 | -40.4787
-5.5 | -0.2312 | 0.00721 | -0.1092 | -32.0666
-5 | -0.1582 | 0.00701 | -0.1094 | -22.5678
-4.5 | -0.0853 | 0.00678 | -0.11 | -12.5811
-4 | -0.013 | 0.00661 | -0.1106 | -1.9667
-3.5 | 0.0594 | 0.00641 | -0.1114 | 9.2668
-3 | 0.1306 | 0.00612 | -0.1122 | 21.3399
-2.5 | 0.2019 | 0.00583 | -0.1132 | 34.6312
-2 | 0.2732 | 0.00548 | -0.1144 | 49.854
-1.5 | 0.3435 | 0.00502 | -0.1156 | 68.4263
-1 | 0.4145 | 0.00462 | -0.1169 | 89.7186
-0.5 | 0.4871 | 0.0046 | -0.1181 | 105.8913
0 | 0.559 | 0.00463 | -0.1192 | 120.7343
0.5 | 0.6308 | 0.00468 | -0.1202 | 134.7863
1 | 0.7036 | 0.00472 | -0.1214 | 149.0678
1.5 | 0.7757 | 0.00478 | -0.1223 | 162.2803
2 | 0.8466 | 0.00492 | -0.1229 | 172.0732
2.5 | 0.9189 | 0.005 | -0.1237 | 183.78
3 | 0.9889 | 0.00516 | -0.1239 | 191.6473
3.5 | 1.0576 | 0.00537 | -0.1238 | 196.946
4 | 1.1248 | 0.00562 | -0.1232 | 200.1423
4.5 | 1.1614 | 0.00665 | -0.1175 | 174.6466
5 | 1.1645 | 0.00786 | -0.1057 | 148.1552
5.5 | 1.1713 | 0.00944 | -0.0956 | 124.0784
6 | 1.1831 | 0.01123 | -0.0872 | 105.3517
6.5 | 1.2035 | 0.01305 | -0.0804 | 92.2222
7.5 | 1.2451 | 0.01741 | -0.0685 | 71.5164
8 | 1.2566 | 0.02049 | -0.0626 | 61.3275
8.5 | 1.2836 | 0.0231 | -0.0585 | 55.5671
9 | 1.3133 | 0.02576 | -0.0548 | 50.9821
9.5 | 1.3443 | 0.02851 | -0.0515 | 47.1519
10 | 1.3727 | 0.0316 | -0.0482 | 43.4399
10.5 | 1.4024 | 0.03478 | -0.0452 | 40.322
11 | 1.4296 | 0.03828 | -0.0423 | 37.3459
11.5 | 1.4573 | 0.04194 | -0.0396 | 34.7473
12 | 1.4839 | 0.04587 | -0.0371 | 32.3501
12.5 | 1.5079 | 0.05019 | -0.0348 | 30.0438
13 | 1.5273 | 0.05512 | -0.0327 | 27.7086
13.5 | 1.5452 | 0.06042 | -0.0309 | 25.5743
14 | 1.5545 | 0.06674 | -0.0296 | 23.2919
14.5 | 1.5529 | 0.07439 | -0.029 | 20.8751
15.5 | 1.5186 | 0.09412 | -0.0319 | 16.1347
16 | 1.4933 | 0.10569 | -0.0355 | 14.1291
16.5 | 1.4662 | 0.11803 | -0.0405 | 12.4223
17 | 1.437 | 0.1312 | -0.0472 | 10.9527
17.5 | 1.4098 | 0.14459 | -0.055 | 9.7503
18 | 1.3855 | 0.15805 | -0.0635 | 8.7662
18.5 | 1.3641 | 0.17155 | -0.0728 | 7.9516
19 | 1.3458 | 0.18484 | -0.0823 | 7.2809

## 113. Re 12M Mach 0.00 (1)
BIGFOIL.COM POLAR EXPORT
NACA64-518 a=0.8
NACA64-518 a=0.8 |  |  |  | Cl Max: | 1.743 | at alpha= | 14 | deg
JavaFoil+Calcfoil stall+Eppler ext transition |  |  |  | L/D Max: | 144.613 | at alpha= | 2.5 | deg
Re: | 12000000 |  |  | Cd Min: | 0.00503 | at alpha= | -1 | deg
Mach: | 0 |  |  | Cl=0 at alpha= | -3.9436 | deg
|  |  |  | @ Cl=0.1, Cd= | 0.0060476
|  |  |  | @ Cl=0.4, Cd= | 0.00503
|  |  |  | @ Cl=0.6, Cd= | 0.0052482
alpha (deg) | Cl | Cd | Cm | Cl/Cd
-20 | -0.86 | 0.14127 | -0.04 | -6.091
-19.5 | -0.871 | 0.13694 | -0.04 | -6.363
-19 | -0.884 | 0.12816 | -0.042 | -6.895
-18.5 | -0.894 | 0.11969 | -0.043 | -7.472
-18 | -0.917 | 0.09785 | -0.048 | -9.376
-17.5 | -0.914 | 0.09962 | -0.047 | -9.177
-17 | -0.928 | 0.08475 | -0.051 | -10.949
-16.5 | -0.957 | 0.0606 | -0.057 | -15.789
-16 | -0.97 | 0.04715 | -0.06 | -20.581
-15.5 | -0.974 | 0.03873 | -0.062 | -25.155
-15 | -0.972 | 0.03243 | -0.064 | -29.98
-14.5 | -0.965 | 0.02768 | -0.065 | -34.853
-14 | -0.952 | 0.02372 | -0.067 | -40.146
-13.5 | -0.935 | 0.02044 | -0.068 | -45.763
-13 | -0.912 | 0.01813 | -0.07 | -50.335
-12.5 | -0.892 | 0.01401 | -0.072 | -63.631
-12 | -0.855 | 0.01338 | -0.073 | -63.918
-11.5 | -0.819 | 0.01209 | -0.074 | -67.704
-11 | -0.784 | 0.01052 | -0.076 | -74.501
-10.5 | -0.744 | 0.00938 | -0.077 | -79.336
-10 | -0.704 | 0.00876 | -0.079 | -80.391
-9.5 | -0.652 | 0.00857 | -0.08 | -76.141
-9 | -0.599 | 0.00832 | -0.081 | -71.953
-8.5 | -0.544 | 0.008 | -0.082 | -68.002
-8 | -0.487 | 0.00777 | -0.082 | -62.777
-7.5 | -0.43 | 0.0076 | -0.083 | -56.559
-7 | -0.371 | 0.00743 | -0.084 | -49.985
-6.5 | -0.312 | 0.00721 | -0.085 | -43.228
-6 | -0.252 | 0.00704 | -0.086 | -35.723
-5.5 | -0.191 | 0.00689 | -0.086 | -27.696
-5 | -0.13 | 0.00675 | -0.087 | -19.216
-4.5 | -0.068 | 0.00665 | -0.088 | -10.281
-4 | -0.007 | 0.00654 | -0.089 | -1.009
-3.5 | 0.055 | 0.0062 | -0.09 | 8.922
-3 | 0.117 | 0.00599 | -0.09 | 19.614
-2.5 | 0.18 | 0.00563 | -0.091 | 31.975
-2 | 0.242 | 0.00544 | -0.092 | 44.538
-1.5 | 0.304 | 0.0053 | -0.093 | 57.474
-1 | 0.367 | 0.00503 | -0.093 | 72.834
-0.5 | 0.429 | 0.00503 | -0.094 | 85.2
0 | 0.491 | 0.00513 | -0.095 | 95.581
0.5 | 0.553 | 0.00518 | -0.096 | 106.687
1 | 0.615 | 0.00527 | -0.096 | 116.752
1.5 | 0.677 | 0.00535 | -0.097 | 126.517
2 | 0.739 | 0.00544 | -0.098 | 135.896
2.5 | 0.801 | 0.00554 | -0.099 | 144.613
3 | 0.862 | 0.00647 | -0.099 | 133.329
3.5 | 0.924 | 0.00693 | -0.1 | 133.428
4 | 0.986 | 0.00742 | -0.101 | 132.897
4.5 | 1.033 | 0.00784 | -0.101 | 131.842
5 | 1.089 | 0.00841 | -0.101 | 129.505
5.5 | 1.144 | 0.00916 | -0.102 | 124.875
6 | 1.198 | 0.00995 | -0.102 | 120.458
6.5 | 1.251 | 0.01044 | -0.103 | 119.92
7 | 1.302 | 0.01164 | -0.103 | 111.857
7.5 | 1.353 | 0.01216 | -0.104 | 111.235
8 | 1.402 | 0.01272 | -0.104 | 110.228
8.5 | 1.448 | 0.0133 | -0.105 | 108.859
9 | 1.491 | 0.01385 | -0.105 | 107.632
9.5 | 1.532 | 0.01447 | -0.106 | 105.851
10 | 1.569 | 0.01515 | -0.106 | 103.595
10.5 | 1.604 | 0.01582 | -0.107 | 101.411
11 | 1.636 | 0.01654 | -0.107 | 98.902
11.5 | 1.664 | 0.01736 | -0.108 | 95.865
12 | 1.689 | 0.01813 | -0.108 | 93.133
12.5 | 1.71 | 0.01911 | -0.108 | 89.495
13 | 1.727 | 0.02006 | -0.109 | 86.113
13.5 | 1.737 | 0.0212 | -0.109 | 81.965
14 | 1.743 | 0.02221 | -0.11 | 78.45
14.5 | 1.743 | 0.02341 | -0.11 | 74.482
15 | 1.739 | 0.02482 | -0.11 | 70.091
15.5 | 1.731 | 0.02627 | -0.11 | 65.903
16 | 1.719 | 0.02765 | -0.111 | 62.177
16.5 | 1.702 | 0.02953 | -0.111 | 57.625
17 | 1.682 | 0.03109 | -0.111 | 54.098
17.5 | 1.657 | 0.03321 | -0.111 | 49.901
18 | 1.63 | 0.03567 | -0.111 | 45.689
18.5 | 1.597 | 0.038 | -0.111 | 42.041
19 | 1.561 | 0.04062 | -0.111 | 38.421

## 114. Re 12M Mach 0.00 (2)
BIGFOIL.COM POLAR EXPORT
NACA64-518 a=0.8
NACA64-518 a=0.8 |  |  |  | Cl Max: | 1.8185 | at alpha= | 20 | deg
XFOIL ncrit=9 |  |  |  | L/D Max: | 179.939 | at alpha= | 3.5 | deg
Re: | 12000000 |  |  | Cd Min: | 0.06245 | at alpha= | 20 | deg
Mach: | 0 |  |  | Cl=0 at alpha= | -3.9404 | deg
|  |  |  | @ Cl=0.1, Cd= | 0.0055098
|  |  |  | @ Cl=0.4, Cd= | 0.0042038
|  |  |  | @ Cl=0.6, Cd= | 0.0043031
alpha (deg) | Cl | Cd | Cm | Cl/Cd
-20 | -1.3365 | 0.03763 | -0.1018 | -35.5169
-19.5 | -1.328 | 0.03394 | -0.1023 | -39.1279
-19 | -1.3216 | 0.03031 | -0.1023 | -43.6028
-18.5 | -1.3097 | 0.02743 | -0.1018 | -47.747
-18 | -1.2984 | 0.0246 | -0.1009 | -52.7805
-17.5 | -1.2833 | 0.02219 | -0.0998 | -57.8324
-17 | -1.28 | 0.01924 | -0.0975 | -66.5281
-16.5 | -1.2956 | 0.01564 | -0.0931 | -82.8389
-16 | -1.2796 | 0.01403 | -0.0902 | -91.2046
-15.5 | -1.2685 | 0.01305 | -0.0848 | -97.2031
-15 | -1.2284 | 0.01242 | -0.0834 | -98.905
-14.5 | -1.1842 | 0.01185 | -0.0824 | -99.9325
-14 | -1.1381 | 0.01126 | -0.0818 | -101.0746
-13.5 | -1.0892 | 0.01074 | -0.0815 | -101.4153
-13 | -1.0382 | 0.0103 | -0.0814 | -100.7961
-12.5 | -0.9854 | 0.0099 | -0.0815 | -99.5354
-12 | -0.9315 | 0.00953 | -0.0818 | -97.744
-11.5 | -0.8768 | 0.0092 | -0.0822 | -95.3043
-11 | -0.8218 | 0.00885 | -0.0826 | -92.8588
-10.5 | -0.7662 | 0.00849 | -0.0831 | -90.2473
-10 | -0.7099 | 0.00819 | -0.0837 | -86.6789
-9.5 | -0.6529 | 0.00793 | -0.0843 | -82.3329
-9 | -0.5952 | 0.00769 | -0.0851 | -77.3992
-8.5 | -0.5377 | 0.00743 | -0.0858 | -72.3688
-8 | -0.4798 | 0.0072 | -0.0866 | -66.6389
-7.5 | -0.4211 | 0.007 | -0.0874 | -60.1571
-7 | -0.3626 | 0.00682 | -0.0883 | -53.1672
-6.5 | -0.3037 | 0.00662 | -0.0892 | -45.8761
-6 | -0.2446 | 0.00649 | -0.0901 | -37.6888
-5.5 | -0.1853 | 0.00631 | -0.0911 | -29.3661
-5 | -0.126 | 0.00619 | -0.092 | -20.3554
-4.5 | -0.0664 | 0.00603 | -0.093 | -11.0116
-4 | -0.0071 | 0.00588 | -0.0939 | -1.2075
-3.5 | 0.0525 | 0.00567 | -0.095 | 9.2593
-3 | 0.1118 | 0.00547 | -0.096 | 20.4388
-2.5 | 0.1715 | 0.00527 | -0.097 | 32.5427
-2 | 0.231 | 0.00502 | -0.0981 | 46.0159
-1.5 | 0.2903 | 0.00477 | -0.0992 | 60.8595
-1 | 0.3497 | 0.00433 | -0.1004 | 80.7621
-0.5 | 0.4095 | 0.00418 | -0.1015 | 97.9665
0 | 0.4694 | 0.00421 | -0.1025 | 111.4964
0.5 | 0.5291 | 0.00424 | -0.1035 | 124.7877
1 | 0.5889 | 0.00429 | -0.1045 | 137.2727
1.5 | 0.6483 | 0.00436 | -0.1054 | 148.6927
2 | 0.7078 | 0.00442 | -0.1064 | 160.1357
2.5 | 0.7663 | 0.00455 | -0.1072 | 168.4176
3 | 0.8243 | 0.00471 | -0.1079 | 175.0106
3.5 | 0.8817 | 0.0049 | -0.1085 | 179.9388
4 | 0.9281 | 0.00578 | -0.1073 | 160.5709
4.5 | 0.9725 | 0.00671 | -0.1057 | 144.9329
5.5 | 1.0675 | 0.00788 | -0.1036 | 135.4695
6 | 1.1138 | 0.00841 | -0.1023 | 132.4376
6.5 | 1.1585 | 0.00891 | -0.1007 | 130.0224
7 | 1.1998 | 0.00945 | -0.0984 | 126.963
7.5 | 1.2252 | 0.01001 | -0.0931 | 122.3976
8 | 1.2521 | 0.01071 | -0.0883 | 116.9094
8.5 | 1.2842 | 0.01138 | -0.0848 | 112.8471
9 | 1.3179 | 0.01207 | -0.0817 | 109.1881
9.5 | 1.3506 | 0.01286 | -0.0787 | 105.0233
10 | 1.3843 | 0.01365 | -0.076 | 101.4139
10.5 | 1.4154 | 0.01462 | -0.073 | 96.8126
11 | 1.4473 | 0.0156 | -0.0704 | 92.7756
11.5 | 1.4761 | 0.0168 | -0.0675 | 87.8631
12 | 1.5053 | 0.01805 | -0.0648 | 83.3961
12.5 | 1.5339 | 0.0194 | -0.0623 | 79.067
13 | 1.559 | 0.02104 | -0.0597 | 74.097
13.5 | 1.584 | 0.0228 | -0.0572 | 69.4737
14 | 1.6097 | 0.02462 | -0.0551 | 65.3818
14.5 | 1.6338 | 0.02666 | -0.0531 | 61.2828
15 | 1.6559 | 0.02893 | -0.0511 | 57.2382
15.5 | 1.676 | 0.03147 | -0.0493 | 53.2571
16 | 1.6958 | 0.03415 | -0.0476 | 49.6574
16.5 | 1.7158 | 0.03654 | -0.0461 | 46.9568
17 | 1.7348 | 0.03953 | -0.0449 | 43.8857
17.5 | 1.7508 | 0.04288 | -0.0438 | 40.8302
18 | 1.765 | 0.04652 | -0.0429 | 37.9407
18.5 | 1.7776 | 0.05043 | -0.0422 | 35.2489
19 | 1.7922 | 0.05423 | -0.0418 | 33.0481
19.5 | 1.806 | 0.05822 | -0.0416 | 31.0203
20 | 1.8185 | 0.06245 | -0.0416 | 29.1193

## 115. Re 12M Mach 0.10 (1)
BIGFOIL.COM POLAR EXPORT
NACA64-518 a=0.8
NACA64-518 a=0.8 |  |  |  | Cl Max: | 1.733 | at alpha= | 14 | deg
JavaFoil+Calcfoil stall+Eppler ext transition |  |  |  | L/D Max: | 148.228 | at alpha= | 4 | deg
Re: | 12000000 |  |  | Cd Min: | 0.00503 | at alpha= | -1 | deg
Mach: | 0.1 |  |  | Cl=0 at alpha= | -3.9444 | deg
|  |  |  | @ Cl=0.1, Cd= | 0.0060481
|  |  |  | @ Cl=0.4, Cd= | 0.0050605
|  |  |  | @ Cl=0.6, Cd= | 0.005281
alpha (deg) | Cl | Cd | Cm | Cl/Cd
-19.5 | -0.833 | 0.1414 | -0.04 | -5.893
-19 | -0.848 | 0.13341 | -0.041 | -6.357
-18.5 | -0.862 | 0.12489 | -0.042 | -6.9
-18 | -0.873 | 0.11654 | -0.043 | -7.495
-17.5 | -0.884 | 0.10699 | -0.045 | -8.267
-17 | -0.895 | 0.09634 | -0.048 | -9.29
-16.5 | -0.91 | 0.08068 | -0.052 | -11.285
-16 | -0.945 | 0.05397 | -0.058 | -17.505
-15.5 | -0.954 | 0.04343 | -0.061 | -21.957
-15 | -0.957 | 0.03545 | -0.063 | -26.986
-14.5 | -0.959 | 0.02731 | -0.066 | -35.105
-14 | -0.944 | 0.02491 | -0.067 | -37.909
-13.5 | -0.93 | 0.0213 | -0.068 | -43.638
-13 | -0.91 | 0.01846 | -0.07 | -49.273
-12.5 | -0.89 | 0.01463 | -0.072 | -60.855
-12 | -0.849 | 0.01562 | -0.072 | -54.323
-11.5 | -0.817 | 0.01247 | -0.074 | -65.53
-11 | -0.783 | 0.01084 | -0.076 | -72.196
-10.5 | -0.744 | 0.00936 | -0.077 | -79.497
-10 | -0.706 | 0.00886 | -0.08 | -79.683
-9.5 | -0.655 | 0.00859 | -0.08 | -76.225
-9 | -0.601 | 0.00828 | -0.081 | -72.59
-8.5 | -0.546 | 0.00809 | -0.082 | -67.503
-8 | -0.49 | 0.00778 | -0.083 | -62.955
-7.5 | -0.432 | 0.00761 | -0.084 | -56.756
-7 | -0.373 | 0.00744 | -0.084 | -50.149
-6.5 | -0.313 | 0.00721 | -0.085 | -43.461
-6 | -0.253 | 0.00713 | -0.086 | -35.465
-5.5 | -0.192 | 0.00696 | -0.087 | -27.562
-5 | -0.13 | 0.00682 | -0.088 | -19.118
-4.5 | -0.069 | 0.00665 | -0.088 | -10.33
-4 | -0.007 | 0.00653 | -0.089 | -1.016
-3.5 | 0.056 | 0.00619 | -0.09 | 8.981
-3 | 0.118 | 0.00599 | -0.091 | 19.711
-2.5 | 0.181 | 0.00563 | -0.092 | 32.135
-2 | 0.243 | 0.00546 | -0.092 | 44.561
-1.5 | 0.306 | 0.00532 | -0.093 | 57.459
-1 | 0.368 | 0.00503 | -0.094 | 73.204
-0.5 | 0.431 | 0.00509 | -0.095 | 84.701
0 | 0.493 | 0.00513 | -0.095 | 96.166
0.5 | 0.556 | 0.00521 | -0.096 | 106.696
1 | 0.618 | 0.00531 | -0.097 | 116.421
1.5 | 0.68 | 0.00535 | -0.098 | 127.23
2 | 0.742 | 0.00544 | -0.098 | 136.463
2.5 | 0.805 | 0.00551 | -0.099 | 145.983
3 | 0.867 | 0.00649 | -0.1 | 133.535
3.5 | 0.929 | 0.00694 | -0.101 | 133.905
4 | 0.987 | 0.00666 | -0.101 | 148.228
4.5 | 1.038 | 0.00789 | -0.101 | 131.5
5 | 1.094 | 0.00848 | -0.102 | 129.052
5.5 | 1.149 | 0.00926 | -0.102 | 124.127
6 | 1.203 | 0.01002 | -0.103 | 120.08
6.5 | 1.257 | 0.01055 | -0.103 | 119.089
7 | 1.308 | 0.01176 | -0.104 | 111.146
7.5 | 1.358 | 0.01229 | -0.104 | 110.493
8 | 1.407 | 0.01286 | -0.105 | 109.387
8.5 | 1.453 | 0.01344 | -0.105 | 108.137
9 | 1.496 | 0.014 | -0.106 | 106.84
9.5 | 1.536 | 0.01469 | -0.106 | 104.571
10 | 1.573 | 0.01533 | -0.107 | 102.653
10.5 | 1.608 | 0.01603 | -0.107 | 100.27
11 | 1.638 | 0.01681 | -0.108 | 97.445
11.5 | 1.665 | 0.01761 | -0.108 | 94.568
12 | 1.688 | 0.01848 | -0.108 | 91.377
12.5 | 1.708 | 0.0194 | -0.109 | 88.03
13 | 1.723 | 0.0205 | -0.109 | 84.065
13.5 | 1.731 | 0.0216 | -0.11 | 80.14
14 | 1.733 | 0.02263 | -0.11 | 76.591
14.5 | 1.731 | 0.0239 | -0.11 | 72.427
15 | 1.723 | 0.02538 | -0.111 | 67.904
15.5 | 1.711 | 0.02687 | -0.111 | 63.702
16 | 1.694 | 0.02838 | -0.111 | 59.708
16.5 | 1.673 | 0.03039 | -0.111 | 55.035
17 | 1.648 | 0.03231 | -0.111 | 50.999
17.5 | 1.618 | 0.03443 | -0.111 | 47.009
18 | 1.587 | 0.03663 | -0.111 | 43.315
18.5 | 1.548 | 0.03944 | -0.111 | 39.261
19 | 1.507 | 0.04229 | -0.111 | 35.629

## 116. Re 12M Mach 0.10 (2)
BIGFOIL.COM POLAR EXPORT
NACA64-518 a=0.8
NACA64-518 a=0.8 |  |  |  | Cl Max: | 1.8146 | at alpha= | 20 | deg
XFOIL ncrit=9 |  |  |  | L/D Max: | 180.754 | at alpha= | 3.5 | deg
Re: | 12000000 |  |  | Cd Min: | 0.06539 | at alpha= | 20 | deg
Mach: | 0.1 |  |  | Cl=0 at alpha= | -3.9399 | deg
|  |  |  | @ Cl=0.1, Cd= | 0.0055315
|  |  |  | @ Cl=0.4, Cd= | 0.0042179
|  |  |  | @ Cl=0.6, Cd= | 0.0043086
alpha (deg) | Cl | Cd | Cm | Cl/Cd
-20 | -1.3208 | 0.04077 | -0.1038 | -32.3964
-19.5 | -1.3142 | 0.0367 | -0.1045 | -35.8093
-19 | -1.3099 | 0.0326 | -0.1049 | -40.181
-18.5 | -1.2976 | 0.02951 | -0.1046 | -43.9715
-18 | -1.2859 | 0.02654 | -0.104 | -48.4514
-17.5 | -1.2696 | 0.02404 | -0.1031 | -52.812
-17 | -1.2601 | 0.02129 | -0.1014 | -59.1874
-16.5 | -1.2854 | 0.01689 | -0.097 | -76.1042
-16 | -1.2728 | 0.01486 | -0.0941 | -85.6528
-15.5 | -1.2665 | 0.01341 | -0.089 | -94.4444
-15 | -1.235 | 0.01271 | -0.086 | -97.1676
-14.5 | -1.1915 | 0.01212 | -0.0848 | -98.3086
-14 | -1.1458 | 0.01151 | -0.0839 | -99.5482
-13.5 | -1.0972 | 0.01095 | -0.0833 | -100.2009
-13 | -1.0465 | 0.01045 | -0.083 | -100.1435
-12.5 | -0.9935 | 0.01002 | -0.083 | -99.1517
-12 | -0.9392 | 0.00963 | -0.0831 | -97.5286
-11.5 | -0.8841 | 0.00929 | -0.0834 | -95.1668
-11 | -0.8284 | 0.00895 | -0.0837 | -92.5587
-10.5 | -0.7724 | 0.00858 | -0.0841 | -90.0233
-10 | -0.7156 | 0.00825 | -0.0846 | -86.7394
-9.5 | -0.6582 | 0.00798 | -0.0852 | -82.4812
-9 | -0.6 | 0.00773 | -0.0859 | -77.6197
-8.5 | -0.5419 | 0.00748 | -0.0865 | -72.4465
-8 | -0.4835 | 0.00724 | -0.0873 | -66.7818
-7.5 | -0.4244 | 0.00703 | -0.0881 | -60.3698
-7 | -0.3653 | 0.00685 | -0.0889 | -53.3285
-6.5 | -0.306 | 0.00664 | -0.0898 | -46.0843
-6 | -0.2464 | 0.00651 | -0.0907 | -37.8495
-5.5 | -0.1867 | 0.00633 | -0.0916 | -29.4945
-5 | -0.1269 | 0.00621 | -0.0925 | -20.4348
-4.5 | -0.067 | 0.00605 | -0.0935 | -11.0744
-4 | -0.0072 | 0.0059 | -0.0945 | -1.2203
-3.5 | 0.0527 | 0.00569 | -0.0955 | 9.2619
-3 | 0.1124 | 0.00549 | -0.0965 | 20.4736
-2.5 | 0.1725 | 0.00528 | -0.0976 | 32.6705
-2 | 0.2324 | 0.00503 | -0.0986 | 46.2028
-1.5 | 0.2921 | 0.00478 | -0.0997 | 61.1088
-1 | 0.3518 | 0.00433 | -0.101 | 81.2471
-0.5 | 0.412 | 0.00419 | -0.1021 | 98.3294
0 | 0.4724 | 0.00422 | -0.1031 | 111.9431
0.5 | 0.5325 | 0.00424 | -0.1041 | 125.5896
1 | 0.5927 | 0.0043 | -0.1051 | 137.8372
1.5 | 0.6524 | 0.00437 | -0.106 | 149.2906
2 | 0.7124 | 0.00443 | -0.107 | 160.8126
2.5 | 0.7712 | 0.00456 | -0.1077 | 169.1228
3 | 0.8297 | 0.00472 | -0.1085 | 175.7839
3.5 | 0.8875 | 0.00491 | -0.1091 | 180.7536
4 | 0.9341 | 0.00579 | -0.1078 | 161.3299
4.5 | 0.9784 | 0.00672 | -0.1062 | 145.5952
5.5 | 1.0729 | 0.00792 | -0.1037 | 135.4672
6.5 | 1.1632 | 0.00897 | -0.1005 | 129.6767
7 | 1.2027 | 0.00952 | -0.0978 | 126.334
7.5 | 1.2249 | 0.01013 | -0.0917 | 120.9181
8 | 1.2529 | 0.01087 | -0.0872 | 115.2622
8.5 | 1.2848 | 0.01157 | -0.0836 | 111.0458
9 | 1.3184 | 0.01231 | -0.0805 | 107.0999
9.5 | 1.3512 | 0.01314 | -0.0774 | 102.8311
10 | 1.3848 | 0.01399 | -0.0746 | 98.985
10.5 | 1.4166 | 0.01498 | -0.0717 | 94.5661
11 | 1.449 | 0.01601 | -0.0691 | 90.5059
11.5 | 1.4776 | 0.01727 | -0.0661 | 85.5588
12 | 1.5069 | 0.01858 | -0.0635 | 81.1033
12.5 | 1.5349 | 0.02003 | -0.0609 | 76.6301
13 | 1.5599 | 0.02177 | -0.0582 | 71.6537
13.5 | 1.5855 | 0.02359 | -0.0558 | 67.2107
14 | 1.6111 | 0.02551 | -0.0537 | 63.1556
14.5 | 1.6345 | 0.02771 | -0.0516 | 58.9859
15 | 1.6557 | 0.03015 | -0.0496 | 54.9154
15.5 | 1.6752 | 0.03286 | -0.0477 | 50.9799
16 | 1.6958 | 0.03559 | -0.0462 | 47.6482
16.5 | 1.7159 | 0.03808 | -0.0446 | 45.0604
17 | 1.7343 | 0.04124 | -0.0434 | 42.0538
17.5 | 1.7491 | 0.04483 | -0.0423 | 39.0163
18 | 1.7628 | 0.04866 | -0.0415 | 36.2269
18.5 | 1.7775 | 0.05248 | -0.0409 | 33.87
19 | 1.7922 | 0.05642 | -0.0405 | 31.7653
19.5 | 1.8046 | 0.06072 | -0.0404 | 29.72
20 | 1.8146 | 0.06539 | -0.0405 | 27.7504

## 117. Re 12M Mach 0.25 (1)
BIGFOIL.COM POLAR EXPORT
NACA64-518 a=0.8
NACA64-518 a=0.8 |  |  |  | Cl Max: | 1.68 | at alpha= | 13 | deg
JavaFoil+Calcfoil stall+Eppler ext transition |  |  |  | L/D Max: | 147.162 | at alpha= | 3.5 | deg
Re: | 12000000 |  |  | Cd Min: | 0.00508 | at alpha= | -1 | deg
Mach: | 0.25 |  |  | Cl=0 at alpha= | -3.9453 | deg
|  |  |  | @ Cl=0.1, Cd= | 0.0062811
|  |  |  | @ Cl=0.4, Cd= | 0.0050964
|  |  |  | @ Cl=0.6, Cd= | 0.0053198
alpha (deg) | Cl | Cd | Cm | Cl/Cd
-18.5 | -0.595 | 0.1501 | -0.037 | -3.965
-18 | -0.637 | 0.14113 | -0.038 | -4.512
-17.5 | -0.675 | 0.12983 | -0.039 | -5.2
-17 | -0.707 | 0.12395 | -0.04 | -5.708
-16.5 | -0.736 | 0.1158 | -0.041 | -6.355
-16 | -0.76 | 0.10772 | -0.043 | -7.053
-15.5 | -0.784 | 0.09369 | -0.048 | -8.367
-15 | -0.795 | 0.08897 | -0.048 | -8.935
-14.5 | -0.848 | 0.05202 | -0.061 | -16.301
-14 | -0.877 | 0.03422 | -0.066 | -25.626
-13.5 | -0.88 | 0.02822 | -0.068 | -31.183
-13 | -0.876 | 0.02327 | -0.07 | -37.637
-12.5 | -0.861 | 0.02081 | -0.072 | -41.37
-12 | -0.836 | 0.01834 | -0.073 | -45.564
-11.5 | -0.812 | 0.01395 | -0.075 | -58.181
-11 | -0.775 | 0.01288 | -0.076 | -60.174
-10.5 | -0.738 | 0.01144 | -0.078 | -64.521
-10 | -0.7 | 0.01024 | -0.08 | -68.308
-9.5 | -0.658 | 0.00936 | -0.082 | -70.251
-9 | -0.612 | 0.00863 | -0.083 | -70.931
-8.5 | -0.557 | 0.00831 | -0.084 | -67.075
-8 | -0.5 | 0.00804 | -0.085 | -62.192
-7.5 | -0.442 | 0.0078 | -0.086 | -56.629
-7 | -0.382 | 0.00764 | -0.087 | -49.993
-6.5 | -0.321 | 0.00737 | -0.088 | -43.547
-6 | -0.259 | 0.0072 | -0.088 | -36.014
-5.5 | -0.197 | 0.00706 | -0.089 | -27.898
-5 | -0.134 | 0.00691 | -0.09 | -19.39
-4.5 | -0.071 | 0.00678 | -0.091 | -10.394
-4 | -0.007 | 0.00663 | -0.092 | -1.028
-3.5 | 0.057 | 0.00657 | -0.092 | 8.701
-3 | 0.121 | 0.00614 | -0.093 | 19.738
-2.5 | 0.186 | 0.00573 | -0.094 | 32.422
-2 | 0.25 | 0.0055 | -0.095 | 45.502
-1.5 | 0.314 | 0.00538 | -0.096 | 58.43
-1 | 0.379 | 0.00508 | -0.096 | 74.482
-0.5 | 0.443 | 0.00513 | -0.097 | 86.365
0 | 0.507 | 0.00521 | -0.098 | 97.347
0.5 | 0.571 | 0.00527 | -0.099 | 108.252
1 | 0.635 | 0.00538 | -0.1 | 118.03
1.5 | 0.699 | 0.00547 | -0.1 | 127.812
2 | 0.763 | 0.00552 | -0.101 | 138.265
2.5 | 0.827 | 0.00563 | -0.102 | 146.929
3 | 0.891 | 0.00671 | -0.103 | 132.767
3.5 | 0.951 | 0.00646 | -0.103 | 147.162
4 | 1.011 | 0.00752 | -0.103 | 134.522
4.5 | 1.063 | 0.00822 | -0.104 | 129.357
5 | 1.121 | 0.00888 | -0.104 | 126.239
5.5 | 1.177 | 0.00973 | -0.105 | 120.978
6 | 1.232 | 0.01053 | -0.105 | 117.011
6.5 | 1.285 | 0.01186 | -0.106 | 108.289
7 | 1.337 | 0.01241 | -0.106 | 107.782
7.5 | 1.387 | 0.01298 | -0.107 | 106.874
8 | 1.436 | 0.01362 | -0.107 | 105.417
8.5 | 1.48 | 0.01429 | -0.108 | 103.608
9 | 1.521 | 0.01496 | -0.108 | 101.644
9.5 | 1.558 | 0.01573 | -0.109 | 99.047
10 | 1.591 | 0.0165 | -0.109 | 96.375
10.5 | 1.619 | 0.01732 | -0.11 | 93.49
11 | 1.642 | 0.01816 | -0.11 | 90.459
11.5 | 1.66 | 0.01918 | -0.111 | 86.551
12 | 1.673 | 0.02026 | -0.111 | 82.589
12.5 | 1.679 | 0.02139 | -0.112 | 78.492
13 | 1.68 | 0.02262 | -0.112 | 74.238
13.5 | 1.668 | 0.02414 | -0.112 | 69.115
14 | 1.648 | 0.02565 | -0.113 | 64.227
14.5 | 1.62 | 0.02719 | -0.113 | 59.563
15 | 1.581 | 0.02934 | -0.113 | 53.885
15.5 | 1.536 | 0.03138 | -0.113 | 48.945
16 | 1.483 | 0.03393 | -0.113 | 43.714
16.5 | 1.423 | 0.03694 | -0.113 | 38.522
17 | 1.357 | 0.03999 | -0.113 | 33.924
17.5 | 1.283 | 0.04437 | -0.112 | 28.923
18 | 1.204 | 0.0497 | -0.112 | 24.216

## 118. Re 12M Mach 0.25 (2)
BIGFOIL.COM POLAR EXPORT
NACA64-518 a=0.8
NACA64-518 a=0.8 |  |  |  | Cl Max: | 1.7838 | at alpha= | 20 | deg
XFOIL ncrit=9 |  |  |  | L/D Max: | 185.717 | at alpha= | 3.5 | deg
Re: | 12000000 |  |  | Cd Min: | 0.08326 | at alpha= | 20 | deg
Mach: | 0.25 |  |  | Cl=0 at alpha= | -3.9362 | deg
|  |  |  | @ Cl=0.1, Cd= | 0.0056316
|  |  |  | @ Cl=0.4, Cd= | 0.0042958
|  |  |  | @ Cl=0.6, Cd= | 0.0043293
alpha (deg) | Cl | Cd | Cm | Cl/Cd
-20 | -1.2042 | 0.06328 | -0.1069 | -19.0297
-19.5 | -1.2187 | 0.05539 | -0.111 | -22.0022
-19 | -1.2346 | 0.04789 | -0.1142 | -25.7799
-18.5 | -1.2332 | 0.0425 | -0.1159 | -29.0165
-18 | -1.2359 | 0.03722 | -0.1168 | -33.2053
-17.5 | -1.2246 | 0.03331 | -0.117 | -36.7637
-17 | -1.2174 | 0.0295 | -0.1164 | -41.2678
-16.5 | -1.2069 | 0.02618 | -0.1153 | -46.1001
-16 | -1.1956 | 0.02317 | -0.1136 | -51.6012
-15.5 | -1.182 | 0.02046 | -0.1115 | -57.7713
-14.5 | -1.1881 | 0.01431 | -0.1032 | -83.0259
-14 | -1.1803 | 0.01295 | -0.0971 | -91.1429
-13.5 | -1.1364 | 0.01221 | -0.0948 | -93.0713
-13 | -1.0878 | 0.01153 | -0.0931 | -94.3452
-12.5 | -1.0361 | 0.01089 | -0.0918 | -95.1423
-12 | -0.9811 | 0.01034 | -0.091 | -94.8839
-11.5 | -0.9241 | 0.00987 | -0.0905 | -93.6272
-11 | -0.8658 | 0.00947 | -0.0901 | -91.4256
-10.5 | -0.8067 | 0.00909 | -0.09 | -88.7459
-10 | -0.7473 | 0.00868 | -0.09 | -86.0945
-9.5 | -0.6874 | 0.00831 | -0.0901 | -82.7196
-9 | -0.6267 | 0.00801 | -0.0904 | -78.2397
-8.5 | -0.5654 | 0.00774 | -0.0908 | -73.0491
-8 | -0.5042 | 0.00747 | -0.0912 | -67.4967
-7.5 | -0.4427 | 0.00721 | -0.0918 | -61.4008
-7 | -0.3808 | 0.00701 | -0.0924 | -54.3224
-6.5 | -0.3189 | 0.0068 | -0.0931 | -46.8971
-6 | -0.2568 | 0.00661 | -0.0939 | -38.8502
-5.5 | -0.1947 | 0.00646 | -0.0947 | -30.1393
-5 | -0.1324 | 0.00629 | -0.0956 | -21.0493
-4.5 | -0.0703 | 0.00615 | -0.0965 | -11.4309
-4 | -0.0079 | 0.00599 | -0.0974 | -1.3189
-3.5 | 0.054 | 0.00578 | -0.0984 | 9.3426
-3 | 0.116 | 0.00558 | -0.0994 | 20.7885
-2.5 | 0.1783 | 0.00535 | -0.1005 | 33.3271
-2 | 0.24 | 0.0051 | -0.1016 | 47.0588
-1.5 | 0.3021 | 0.00481 | -0.1027 | 62.8067
-1 | 0.3637 | 0.00436 | -0.104 | 83.4174
-0.5 | 0.4259 | 0.00425 | -0.1051 | 100.2118
0 | 0.4888 | 0.00425 | -0.1062 | 115.0118
0.5 | 0.551 | 0.00429 | -0.1072 | 128.4382
1 | 0.6134 | 0.00434 | -0.1082 | 141.3364
1.5 | 0.6753 | 0.00441 | -0.1092 | 153.1293
2 | 0.7375 | 0.00448 | -0.1101 | 164.6205
2.5 | 0.7986 | 0.0046 | -0.1109 | 173.6087
3 | 0.8592 | 0.00477 | -0.1115 | 180.1258
3.5 | 0.9193 | 0.00495 | -0.1121 | 185.7172
4 | 0.9671 | 0.00581 | -0.1106 | 166.4544
4.5 | 1.0113 | 0.00675 | -0.1084 | 149.8222
5 | 1.0559 | 0.00753 | -0.1063 | 140.2258
5.5 | 1.1012 | 0.00815 | -0.1042 | 135.1166
6 | 1.1439 | 0.00876 | -0.1015 | 130.5822
6.5 | 1.1733 | 0.0093 | -0.0962 | 126.1613
7 | 1.2002 | 0.01004 | -0.0908 | 119.5418
7.5 | 1.2286 | 0.0109 | -0.086 | 112.7156
8 | 1.2564 | 0.0119 | -0.0813 | 105.5798
8.5 | 1.289 | 0.01283 | -0.0777 | 100.4677
9 | 1.3226 | 0.01381 | -0.0743 | 95.7712
9.5 | 1.3561 | 0.01487 | -0.0711 | 91.197
10 | 1.3881 | 0.01607 | -0.0679 | 86.3783
10.5 | 1.4205 | 0.01734 | -0.0649 | 81.9204
11 | 1.4498 | 0.01886 | -0.0617 | 76.8717
11.5 | 1.4792 | 0.02048 | -0.0588 | 72.2266
12 | 1.5084 | 0.02225 | -0.0561 | 67.7933
12.5 | 1.5344 | 0.02432 | -0.0533 | 63.0921
13 | 1.5598 | 0.02658 | -0.0508 | 58.6832
13.5 | 1.5855 | 0.02895 | -0.0485 | 54.7668
14.5 | 1.6287 | 0.03467 | -0.0441 | 46.9772
15 | 1.65 | 0.03774 | -0.0423 | 43.7202
15.5 | 1.6714 | 0.04094 | -0.0407 | 40.8256
16 | 1.6906 | 0.04445 | -0.0393 | 38.0337
16.5 | 1.7061 | 0.04839 | -0.038 | 35.2573
17 | 1.7199 | 0.05228 | -0.0366 | 32.8979
17.5 | 1.7356 | 0.05653 | -0.0359 | 30.7023
18 | 1.7506 | 0.06103 | -0.0355 | 28.6843
18.5 | 1.7625 | 0.06594 | -0.0353 | 26.7288
19 | 1.7732 | 0.07116 | -0.0354 | 24.9185
19.5 | 1.7793 | 0.07704 | -0.0359 | 23.0958
20 | 1.7838 | 0.08326 | -0.0367 | 21.4245

## 119. Re 12M Mach 0.50 (1)
BIGFOIL.COM POLAR EXPORT
NACA64-518 a=0.8
NACA64-518 a=0.8 |  |  |  | Cl Max: | 1.542 | at alpha= | 8.5 | deg
JavaFoil+Calcfoil stall+Eppler ext transition |  |  |  | L/D Max: | 152.31 | at alpha= | 2 | deg
Re: | 12000000 |  |  | Cd Min: | 0.00538 | at alpha= | -1 | deg
Mach: | 0.5 |  |  | Cl=0 at alpha= | -3.9444 | deg
|  |  |  | @ Cl=0.1, Cd= | 0.006752
|  |  |  | @ Cl=0.4, Cd= | 0.0054758
|  |  |  | @ Cl=0.6, Cd= | 0.0056611
alpha (deg) | Cl | Cd | Cm | Cl/Cd
-20 | -0.922 | 0.15816 | -0.046 | -5.829
-19.5 | -0.893 | 0.1524 | -0.046 | -5.861
-19 | -0.864 | 0.14548 | -0.046 | -5.942
-18.5 | -0.834 | 0.13973 | -0.046 | -5.97
-18 | -0.804 | 0.13798 | -0.045 | -5.828
-17.5 | -0.78 | 0.1261 | -0.048 | -6.189
-17 | -0.753 | 0.11787 | -0.049 | -6.388
-16.5 | -0.722 | 0.11494 | -0.048 | -6.279
-16 | -0.69 | 0.11243 | -0.046 | -6.138
-15.5 | -0.662 | 0.10508 | -0.047 | -6.303
-15 | -0.636 | 0.10381 | -0.049 | -6.129
-14.5 | -0.606 | 0.09938 | -0.048 | -6.1
-14 | -0.58 | 0.08982 | -0.051 | -6.455
-13.5 | -0.557 | 0.07874 | -0.056 | -7.073
-13 | -0.573 | 0.03819 | -0.074 | -15.005
-12.5 | -0.489 | 0.0873 | -0.046 | -5.604
-12 | -0.461 | 0.07983 | -0.047 | -5.781
-11.5 | -0.44 | 0.06601 | -0.057 | -6.668
-11 | -0.403 | 0.07878 | -0.045 | -5.119
-10.5 | -0.375 | 0.07166 | -0.046 | -5.23
-10 | -0.346 | 0.07297 | -0.044 | -4.735
-9.5 | -0.581 | 0.0163 | -0.086 | -35.68
-9 | -0.583 | 0.01369 | -0.088 | -42.579
-8.5 | -0.554 | 0.01248 | -0.09 | -44.412
-8 | -0.511 | 0.01153 | -0.091 | -44.342
-7.5 | -0.465 | 0.01008 | -0.093 | -46.176
-7 | -0.412 | 0.00901 | -0.096 | -45.734
-6.5 | -0.353 | 0.00835 | -0.098 | -42.292
-6 | -0.286 | 0.00801 | -0.099 | -35.775
-5.5 | -0.218 | 0.00765 | -0.1 | -28.531
-5 | -0.149 | 0.00749 | -0.101 | -19.856
-4.5 | -0.079 | 0.00725 | -0.102 | -10.833
-4 | -0.008 | 0.00713 | -0.102 | -1.066
-3.5 | 0.064 | 0.00697 | -0.103 | 9.143
-3 | 0.135 | 0.00654 | -0.104 | 20.71
-2.5 | 0.208 | 0.00609 | -0.105 | 34.113
-2 | 0.28 | 0.00579 | -0.106 | 48.278
-1.5 | 0.351 | 0.00568 | -0.107 | 61.856
-1 | 0.423 | 0.00538 | -0.108 | 78.633
-0.5 | 0.495 | 0.00544 | -0.109 | 91.02
0 | 0.567 | 0.00561 | -0.11 | 100.99
0.5 | 0.638 | 0.00572 | -0.11 | 111.624
1 | 0.71 | 0.00584 | -0.111 | 121.63
1.5 | 0.782 | 0.00597 | -0.112 | 130.914
2 | 0.849 | 0.00558 | -0.113 | 152.31
2.5 | 0.919 | 0.00614 | -0.113 | 149.629
3 | 0.985 | 0.00747 | -0.113 | 131.86
3.5 | 1.053 | 0.0081 | -0.114 | 130.016
4 | 1.121 | 0.00881 | -0.115 | 127.264
4.5 | 1.175 | 0.00986 | -0.115 | 119.146
5 | 1.237 | 0.01091 | -0.116 | 113.414
5.5 | 1.296 | 0.01223 | -0.116 | 105.889
6 | 1.35 | 0.01433 | -0.117 | 94.26
6.5 | 1.404 | 0.01499 | -0.117 | 93.641
7 | 1.452 | 0.01592 | -0.118 | 91.217
7.5 | 1.494 | 0.01694 | -0.118 | 88.181
8 | 1.527 | 0.01812 | -0.119 | 84.276
8.5 | 1.542 | 0.01941 | -0.119 | 79.444
9 | 1.531 | 0.02086 | -0.12 | 73.37
9.5 | 1.472 | 0.02256 | -0.12 | 65.219
10 | 1.232 | 0.02598 | -0.121 | 47.405
10.5 | 0.967 | 0.02716 | -0.121 | 35.595
11 | 0.993 | 0.03065 | -0.121 | 32.394
11.5 | 1.027 | 0.02973 | -0.122 | 34.539
12 | 1.054 | 0.033 | -0.122 | 31.937
12.5 | 1.074 | 0.03904 | -0.121 | 27.517
13 | 1.109 | 0.0377 | -0.122 | 29.411
13.5 | 1.133 | 0.04253 | -0.121 | 26.628

## 120. Re 12M Mach 0.50 (2)
BIGFOIL.COM POLAR EXPORT
NACA64-518 a=0.8
NACA64-518 a=0.8 |  |  |  | Cl Max: | 1.5787 | at alpha= | 14 | deg
XFOIL ncrit=9 |  |  |  | L/D Max: | 203.276 | at alpha= | 3.5 | deg
Re: | 12000000 |  |  | Cd Min: | 0.18301 | at alpha= | 19 | deg
Mach: | 0.5 |  |  | Cl=0 at alpha= | -3.9109 | deg
|  |  |  | @ Cl=0.1, Cd= | 0.0060929
|  |  |  | @ Cl=0.4, Cd= | 0.0046703
|  |  |  | @ Cl=0.6, Cd= | 0.00451
alpha (deg) | Cl | Cd | Cm | Cl/Cd
-15 | -0.6167 | 0.08617 | -0.1126 | -7.1568
-14.5 | -0.6293 | 0.07618 | -0.1194 | -8.2607
-14 | -0.6454 | 0.06605 | -0.1263 | -9.7714
-13.5 | -0.6653 | 0.05622 | -0.1328 | -11.8339
-13 | -0.6878 | 0.04726 | -0.1379 | -14.5535
-12.5 | -0.7151 | 0.03909 | -0.1413 | -18.2937
-12 | -0.7445 | 0.03188 | -0.1426 | -23.3532
-11.5 | -0.7682 | 0.02606 | -0.1413 | -29.4781
-11 | -0.7858 | 0.02119 | -0.1381 | -37.0835
-10.5 | -0.7874 | 0.01748 | -0.1335 | -45.0458
-10 | -0.7923 | 0.01404 | -0.1276 | -56.4316
-9.5 | -0.787 | 0.0117 | -0.1205 | -67.265
-9 | -0.7373 | 0.01026 | -0.1162 | -71.8616
-8.5 | -0.6712 | 0.00939 | -0.1135 | -71.4803
-8 | -0.6001 | 0.00879 | -0.1117 | -68.2708
-7.5 | -0.5268 | 0.00831 | -0.1105 | -63.3935
-7 | -0.4532 | 0.00791 | -0.1096 | -57.2946
-6.5 | -0.3796 | 0.00755 | -0.1092 | -50.2781
-6 | -0.3056 | 0.00727 | -0.1091 | -42.0358
-5.5 | -0.2322 | 0.00702 | -0.1091 | -33.0769
-5 | -0.1587 | 0.00679 | -0.1095 | -23.3726
-4.5 | -0.0858 | 0.0066 | -0.11 | -13
-4 | -0.0129 | 0.00642 | -0.1107 | -2.0093
-3.5 | 0.0595 | 0.00624 | -0.1115 | 9.5353
-3 | 0.1311 | 0.00598 | -0.1124 | 21.9231
-2.5 | 0.2031 | 0.00572 | -0.1134 | 35.507
-2 | 0.2743 | 0.00543 | -0.1145 | 50.5157
-1 | 0.4166 | 0.00457 | -0.1172 | 91.1597
-0.5 | 0.4884 | 0.00447 | -0.1184 | 109.2617
0 | 0.5606 | 0.00451 | -0.1195 | 124.3016
0.5 | 0.6335 | 0.00451 | -0.1207 | 140.4656
1 | 0.7061 | 0.00456 | -0.1218 | 154.8465
1.5 | 0.7773 | 0.00467 | -0.1226 | 166.4454
2 | 0.85 | 0.00473 | -0.1236 | 179.704
2.5 | 0.9209 | 0.00488 | -0.1241 | 188.709
3 | 0.992 | 0.00501 | -0.1245 | 198.004
3.5 | 1.0611 | 0.00522 | -0.1244 | 203.2759
4 | 1.1213 | 0.0057 | -0.1227 | 196.7193
4.5 | 1.1505 | 0.00689 | -0.1157 | 166.9811
5 | 1.1526 | 0.00807 | -0.1039 | 142.8253
5.5 | 1.1655 | 0.00954 | -0.0948 | 122.1698
6 | 1.1821 | 0.01121 | -0.087 | 105.4505
6.5 | 1.2057 | 0.01289 | -0.0806 | 93.5376
7 | 1.2291 | 0.01482 | -0.0746 | 82.9352
7.5 | 1.2484 | 0.01717 | -0.0687 | 72.7082
8 | 1.2664 | 0.01992 | -0.0633 | 63.5743
8.5 | 1.2972 | 0.02227 | -0.0593 | 58.2488
9 | 1.328 | 0.02484 | -0.0556 | 53.4622
9.5 | 1.359 | 0.02755 | -0.0522 | 49.3285
10 | 1.3912 | 0.03036 | -0.0489 | 45.8235
10.5 | 1.4209 | 0.03346 | -0.0458 | 42.4656
11 | 1.4481 | 0.03696 | -0.0427 | 39.1802
11.5 | 1.4765 | 0.04052 | -0.0399 | 36.4388
12 | 1.503 | 0.04441 | -0.0373 | 33.8437
12.5 | 1.527 | 0.04867 | -0.0348 | 31.3746
13 | 1.5505 | 0.05323 | -0.0325 | 29.1283
13.5 | 1.5695 | 0.05834 | -0.0305 | 26.9026
14 | 1.5787 | 0.06461 | -0.0289 | 24.4343
14.5 | 1.574 | 0.07243 | -0.0283 | 21.7313
15 | 1.5594 | 0.08164 | -0.0288 | 19.1009
15.5 | 1.537 | 0.09222 | -0.0308 | 16.6667
16 | 1.5087 | 0.10398 | -0.0343 | 14.5095
16.5 | 1.4782 | 0.11661 | -0.0395 | 12.6764
17 | 1.4495 | 0.12964 | -0.0459 | 11.181
17.5 | 1.4222 | 0.14297 | -0.0535 | 9.9475
18 | 1.3977 | 0.15639 | -0.062 | 8.9373
18.5 | 1.3764 | 0.16978 | -0.0711 | 8.107
19 | 1.3579 | 0.18301 | -0.0805 | 7.4198

## 121. Re 14M Mach 0.00 (1)
BIGFOIL.COM POLAR EXPORT
NACA64-518 a=0.8
NACA64-518 a=0.8 |  |  |  | Cl Max: | 1.745 | at alpha= | 14.5 | deg
JavaFoil+Calcfoil stall+Eppler ext transition |  |  |  | L/D Max: | 144.245 | at alpha= | 4 | deg
Re: | 14000000 |  |  | Cd Min: | 0.00503 | at alpha= | -0.5 | deg
Mach: | 0 |  |  | Cl=0 at alpha= | -3.9436 | deg
|  |  |  | @ Cl=0.1, Cd= | 0.006086
|  |  |  | @ Cl=0.4, Cd= | 0.0051236
|  |  |  | @ Cl=0.6, Cd= | 0.0051906
alpha (deg) | Cl | Cd | Cm | Cl/Cd
-20 | -0.864 | 0.13623 | -0.041 | -6.34
-19.5 | -0.873 | 0.13454 | -0.041 | -6.488
-19 | -0.885 | 0.12629 | -0.042 | -7.009
-18.5 | -0.896 | 0.11735 | -0.044 | -7.639
-18 | -0.914 | 0.10068 | -0.047 | -9.078
-17.5 | -0.918 | 0.09602 | -0.048 | -9.56
-17 | -0.936 | 0.0788 | -0.052 | -11.872
-16.5 | -0.966 | 0.05459 | -0.058 | -17.702
-16 | -0.974 | 0.04475 | -0.06 | -21.773
-15.5 | -0.977 | 0.03702 | -0.062 | -26.405
-15 | -0.975 | 0.03115 | -0.064 | -31.296
-14.5 | -0.967 | 0.02665 | -0.066 | -36.274
-14 | -0.954 | 0.02288 | -0.067 | -41.71
-13.5 | -0.937 | 0.01974 | -0.069 | -47.463
-13 | -0.915 | 0.01731 | -0.07 | -52.847
-12.5 | -0.887 | 0.01566 | -0.071 | -56.622
-12 | -0.851 | 0.0149 | -0.072 | -57.086
-11.5 | -0.823 | 0.01142 | -0.074 | -72.024
-11 | -0.787 | 0.0101 | -0.076 | -77.928
-10.5 | -0.748 | 0.00943 | -0.078 | -79.335
-10 | -0.704 | 0.00859 | -0.079 | -81.986
-9.5 | -0.652 | 0.00838 | -0.08 | -77.85
-9 | -0.599 | 0.00815 | -0.081 | -73.46
-8.5 | -0.544 | 0.00785 | -0.082 | -69.311
-8 | -0.487 | 0.0076 | -0.082 | -64.108
-7.5 | -0.43 | 0.00745 | -0.083 | -57.744
-7 | -0.371 | 0.0073 | -0.084 | -50.88
-6.5 | -0.312 | 0.00706 | -0.085 | -44.191
-6 | -0.252 | 0.00692 | -0.086 | -36.375
-5.5 | -0.191 | 0.00677 | -0.086 | -28.199
-5 | -0.13 | 0.00665 | -0.087 | -19.531
-4.5 | -0.068 | 0.00653 | -0.088 | -10.463
-4 | -0.007 | 0.00642 | -0.089 | -1.028
-3.5 | 0.055 | 0.00634 | -0.09 | 8.731
-3 | 0.117 | 0.00599 | -0.09 | 19.599
-2.5 | 0.18 | 0.0057 | -0.091 | 31.565
-2 | 0.242 | 0.00548 | -0.092 | 44.162
-1.5 | 0.304 | 0.00532 | -0.093 | 57.251
-1 | 0.367 | 0.00523 | -0.093 | 70.068
-0.5 | 0.429 | 0.00503 | -0.094 | 85.161
0 | 0.491 | 0.00507 | -0.095 | 96.862
0.5 | 0.553 | 0.00513 | -0.096 | 107.766
1 | 0.615 | 0.00521 | -0.096 | 118.008
1.5 | 0.677 | 0.00525 | -0.097 | 128.805
2 | 0.739 | 0.00587 | -0.098 | 125.903
2.5 | 0.801 | 0.00626 | -0.099 | 127.913
3 | 0.862 | 0.00662 | -0.099 | 130.262
3.5 | 0.924 | 0.00705 | -0.1 | 131.009
4 | 0.982 | 0.00681 | -0.1 | 144.245
4.5 | 1.033 | 0.00799 | -0.101 | 129.221
5 | 1.09 | 0.00854 | -0.101 | 127.598
5.5 | 1.144 | 0.00927 | -0.102 | 123.508
6 | 1.199 | 0.00978 | -0.102 | 122.55
6.5 | 1.252 | 0.01026 | -0.103 | 122.069
7 | 1.303 | 0.01138 | -0.103 | 114.486
7.5 | 1.354 | 0.01187 | -0.104 | 114.062
8 | 1.403 | 0.01241 | -0.104 | 113.057
8.5 | 1.449 | 0.01296 | -0.105 | 111.751
9 | 1.492 | 0.01353 | -0.105 | 110.289
9.5 | 1.533 | 0.01411 | -0.106 | 108.633
10 | 1.571 | 0.01475 | -0.106 | 106.53
10.5 | 1.606 | 0.01543 | -0.107 | 104.058
11 | 1.637 | 0.0161 | -0.107 | 101.696
11.5 | 1.666 | 0.01693 | -0.108 | 98.358
12 | 1.69 | 0.01769 | -0.108 | 95.573
12.5 | 1.711 | 0.01864 | -0.108 | 91.806
13 | 1.728 | 0.01956 | -0.109 | 88.38
13.5 | 1.739 | 0.02069 | -0.109 | 84.026
14 | 1.744 | 0.02166 | -0.11 | 80.509
14.5 | 1.745 | 0.02274 | -0.11 | 76.755
15 | 1.741 | 0.0241 | -0.11 | 72.243
15.5 | 1.733 | 0.02546 | -0.111 | 68.084
16 | 1.721 | 0.02699 | -0.111 | 63.767
16.5 | 1.705 | 0.02854 | -0.111 | 59.721
17 | 1.684 | 0.03003 | -0.111 | 56.094
17.5 | 1.659 | 0.03241 | -0.111 | 51.199
18 | 1.633 | 0.03448 | -0.111 | 47.352
18.5 | 1.6 | 0.03669 | -0.111 | 43.612
19 | 1.563 | 0.03967 | -0.111 | 39.385
19.5 | 1.523 | 0.04317 | -0.111 | 35.267

## 122. Re 14M Mach 0.00 (2)
BIGFOIL.COM POLAR EXPORT
NACA64-518 a=0.8
NACA64-518 a=0.8 |  |  |  | Cl Max: | 1.8344 | at alpha= | 20 | deg
XFOIL ncrit=9 |  |  |  | L/D Max: | 175.34 | at alpha= | 3 | deg
Re: | 14000000 |  |  | Cd Min: | 0.06057 | at alpha= | 20 | deg
Mach: | 0 |  |  | Cl=0 at alpha= | -3.9412 | deg
|  |  |  | @ Cl=0.1, Cd= | 0.0054286
|  |  |  | @ Cl=0.4, Cd= | 0.004198
|  |  |  | @ Cl=0.6, Cd= | 0.0042289
alpha (deg) | Cl | Cd | Cm | Cl/Cd
-20 | -1.3511 | 0.03635 | -0.102 | -37.1692
-19.5 | -1.3418 | 0.03275 | -0.1024 | -40.971
-19 | -1.3371 | 0.02915 | -0.1021 | -45.8696
-18.5 | -1.3232 | 0.02642 | -0.1016 | -50.0833
-18 | -1.3074 | 0.02395 | -0.1007 | -54.5887
-17.5 | -1.2906 | 0.02169 | -0.0996 | -59.5021
-17 | -1.2776 | 0.0193 | -0.0978 | -66.1969
-16.5 | -1.3015 | 0.01532 | -0.0927 | -84.9543
-16 | -1.3002 | 0.01348 | -0.0878 | -96.454
-15.5 | -1.2788 | 0.01263 | -0.0836 | -101.251
-15 | -1.2368 | 0.01202 | -0.0824 | -102.8952
-14.5 | -1.1906 | 0.0115 | -0.0817 | -103.5304
-14 | -1.1425 | 0.011 | -0.0813 | -103.8636
-13.5 | -1.0928 | 0.0105 | -0.0811 | -104.0762
-13 | -1.0418 | 0.01001 | -0.081 | -104.0759
-12.5 | -0.9888 | 0.00961 | -0.0812 | -102.8928
-12 | -0.9346 | 0.00926 | -0.0815 | -100.9287
-11.5 | -0.8796 | 0.00894 | -0.0819 | -98.3893
-11 | -0.8238 | 0.00864 | -0.0824 | -95.3472
-10.5 | -0.7679 | 0.00831 | -0.0829 | -92.4067
-10 | -0.7115 | 0.008 | -0.0835 | -88.9375
-9.5 | -0.6544 | 0.00772 | -0.0842 | -84.7668
-9 | -0.5967 | 0.0075 | -0.0849 | -79.56
-8.5 | -0.5387 | 0.00728 | -0.0857 | -73.9973
-8 | -0.4806 | 0.00703 | -0.0865 | -68.3642
-7.5 | -0.4221 | 0.00684 | -0.0874 | -61.7105
-7 | -0.3632 | 0.00666 | -0.0883 | -54.5345
-6.5 | -0.3043 | 0.00648 | -0.0892 | -46.9599
-6 | -0.245 | 0.00632 | -0.0901 | -38.7658
-5.5 | -0.1858 | 0.00619 | -0.091 | -30.0162
-5 | -0.1262 | 0.00604 | -0.092 | -20.894
-4.5 | -0.0667 | 0.00592 | -0.093 | -11.2669
-4 | -0.007 | 0.00576 | -0.094 | -1.2153
-3.5 | 0.0525 | 0.00558 | -0.095 | 9.4086
-3 | 0.1121 | 0.00539 | -0.096 | 20.7978
-2.5 | 0.1719 | 0.00521 | -0.0971 | 32.9942
-2 | 0.2313 | 0.005 | -0.0981 | 46.26
-1.5 | 0.2912 | 0.00478 | -0.0993 | 60.9205
-1 | 0.3506 | 0.00444 | -0.1004 | 78.964
-0.5 | 0.4098 | 0.00415 | -0.1016 | 98.747
0 | 0.4699 | 0.00415 | -0.1026 | 113.2289
0.5 | 0.5297 | 0.00418 | -0.1036 | 126.7225
1 | 0.5894 | 0.00422 | -0.1046 | 139.6682
1.5 | 0.649 | 0.00427 | -0.1056 | 151.9906
2 | 0.7079 | 0.00439 | -0.1064 | 161.2528
2.5 | 0.7663 | 0.00453 | -0.1072 | 169.1611
3 | 0.8241 | 0.0047 | -0.1079 | 175.3404
3.5 | 0.8786 | 0.0051 | -0.108 | 172.2745
4 | 0.9249 | 0.00599 | -0.1068 | 154.4073
4.5 | 0.9707 | 0.0068 | -0.1055 | 142.75
5 | 1.0198 | 0.00734 | -0.1047 | 138.9373
5.5 | 1.0682 | 0.00784 | -0.1037 | 136.25
6 | 1.1156 | 0.00833 | -0.1026 | 133.9256
6.5 | 1.161 | 0.00881 | -0.1011 | 131.7821
7 | 1.2032 | 0.00933 | -0.099 | 128.9603
7.5 | 1.2317 | 0.00986 | -0.0942 | 124.9189
8 | 1.2598 | 0.01048 | -0.0896 | 120.2099
8.5 | 1.292 | 0.01111 | -0.0861 | 116.2916
9 | 1.3262 | 0.01175 | -0.083 | 112.8681
9.5 | 1.3602 | 0.01246 | -0.0801 | 109.1653
10 | 1.393 | 0.01327 | -0.0772 | 104.9736
10.5 | 1.4262 | 0.01412 | -0.0745 | 101.0057
11 | 1.4577 | 0.0151 | -0.0717 | 96.5364
11.5 | 1.4881 | 0.0162 | -0.0689 | 91.858
12 | 1.5188 | 0.01733 | -0.0664 | 87.6399
12.5 | 1.5465 | 0.01868 | -0.0637 | 82.7891
13 | 1.5717 | 0.02026 | -0.0609 | 77.5765
13.5 | 1.599 | 0.02183 | -0.0586 | 73.2478
14 | 1.6249 | 0.02357 | -0.0564 | 68.9393
14.5 | 1.6478 | 0.02562 | -0.0542 | 64.3169
15 | 1.6697 | 0.02786 | -0.0521 | 59.9318
15.5 | 1.6912 | 0.03023 | -0.0502 | 55.9444
16 | 1.713 | 0.03269 | -0.0486 | 52.4013
16.5 | 1.7333 | 0.03534 | -0.0471 | 49.0464
17 | 1.7506 | 0.038 | -0.0455 | 46.0684
17.5 | 1.7657 | 0.04138 | -0.0442 | 42.6704
18 | 1.7811 | 0.04482 | -0.0432 | 39.739
18.5 | 1.7969 | 0.04835 | -0.0425 | 37.1644
19 | 1.8115 | 0.05209 | -0.042 | 34.7763
19.5 | 1.8241 | 0.05615 | -0.0417 | 32.4862
20 | 1.8344 | 0.06057 | -0.0416 | 30.2856

## 123. Re 14M Mach 0.10 (1)
BIGFOIL.COM POLAR EXPORT
NACA64-518 a=0.8
NACA64-518 a=0.8 |  |  |  | Cl Max: | 1.735 | at alpha= | 14 | deg
JavaFoil+Calcfoil stall+Eppler ext transition |  |  |  | L/D Max: | 143.884 | at alpha= | 4 | deg
Re: | 14000000 |  |  | Cd Min: | 0.00503 | at alpha= | -0.5 | deg
Mach: | 0.1 |  |  | Cl=0 at alpha= | -3.9444 | deg
|  |  |  | @ Cl=0.1, Cd= | 0.0060887
|  |  |  | @ Cl=0.4, Cd= | 0.0051284
|  |  |  | @ Cl=0.6, Cd= | 0.0051926
alpha (deg) | Cl | Cd | Cm | Cl/Cd
-19.5 | -0.834 | 0.13968 | -0.04 | -5.971
-19 | -0.849 | 0.1316 | -0.041 | -6.453
-18.5 | -0.863 | 0.12297 | -0.042 | -7.018
-18 | -0.875 | 0.11433 | -0.044 | -7.657
-17.5 | -0.887 | 0.10426 | -0.046 | -8.51
-17 | -0.899 | 0.09291 | -0.049 | -9.673
-16.5 | -0.919 | 0.07443 | -0.053 | -12.341
-16 | -0.95 | 0.05063 | -0.059 | -18.764
-15.5 | -0.958 | 0.04079 | -0.062 | -23.499
-15 | -0.96 | 0.03361 | -0.064 | -28.574
-14.5 | -0.962 | 0.02579 | -0.066 | -37.313
-14 | -0.946 | 0.02415 | -0.067 | -39.17
-13.5 | -0.93 | 0.021 | -0.069 | -44.297
-13 | -0.911 | 0.01796 | -0.07 | -50.713
-12.5 | -0.892 | 0.01413 | -0.072 | -63.078
-12 | -0.85 | 0.01524 | -0.072 | -55.752
-11.5 | -0.821 | 0.01187 | -0.074 | -69.152
-11 | -0.786 | 0.01036 | -0.076 | -75.928
-10.5 | -0.748 | 0.0094 | -0.078 | -79.572
-10 | -0.706 | 0.00862 | -0.08 | -81.958
-9.5 | -0.655 | 0.00842 | -0.08 | -77.735
-9 | -0.601 | 0.00807 | -0.081 | -74.466
-8.5 | -0.546 | 0.00788 | -0.082 | -69.302
-8 | -0.49 | 0.00763 | -0.083 | -64.12
-7.5 | -0.432 | 0.00746 | -0.084 | -57.923
-7 | -0.373 | 0.00731 | -0.084 | -51.046
-6.5 | -0.313 | 0.00708 | -0.085 | -44.246
-6 | -0.253 | 0.00698 | -0.086 | -36.221
-5.5 | -0.192 | 0.00683 | -0.087 | -28.089
-5 | -0.13 | 0.00671 | -0.088 | -19.446
-4.5 | -0.069 | 0.00653 | -0.088 | -10.516
-4 | -0.007 | 0.00642 | -0.089 | -1.034
-3.5 | 0.056 | 0.00633 | -0.09 | 8.783
-3 | 0.118 | 0.00599 | -0.091 | 19.693
-2.5 | 0.181 | 0.0057 | -0.092 | 31.754
-2 | 0.243 | 0.0055 | -0.092 | 44.298
-1.5 | 0.306 | 0.00532 | -0.093 | 57.551
-1 | 0.368 | 0.00523 | -0.094 | 70.429
-0.5 | 0.431 | 0.00503 | -0.095 | 85.671
0 | 0.493 | 0.0051 | -0.095 | 96.758
0.5 | 0.556 | 0.00515 | -0.096 | 107.788
1 | 0.618 | 0.00521 | -0.097 | 118.705
1.5 | 0.68 | 0.00528 | -0.098 | 128.765
2 | 0.742 | 0.00592 | -0.098 | 125.471
2.5 | 0.805 | 0.00625 | -0.099 | 128.66
3 | 0.867 | 0.00664 | -0.1 | 130.542
3.5 | 0.929 | 0.00706 | -0.101 | 131.474
4 | 0.986 | 0.00685 | -0.101 | 143.884
4.5 | 1.038 | 0.00804 | -0.101 | 129.032
5 | 1.094 | 0.00861 | -0.102 | 127.138
5.5 | 1.149 | 0.00936 | -0.102 | 122.755
6 | 1.204 | 0.00988 | -0.103 | 121.867
6.5 | 1.257 | 0.01101 | -0.103 | 114.127
7 | 1.309 | 0.01148 | -0.104 | 114.015
7.5 | 1.359 | 0.01198 | -0.104 | 113.508
8 | 1.408 | 0.01254 | -0.105 | 112.315
8.5 | 1.454 | 0.0131 | -0.105 | 111.018
9 | 1.497 | 0.01367 | -0.106 | 109.468
9.5 | 1.537 | 0.01429 | -0.106 | 107.573
10 | 1.575 | 0.01495 | -0.107 | 105.299
10.5 | 1.609 | 0.01563 | -0.107 | 102.95
11 | 1.639 | 0.01633 | -0.108 | 100.388
11.5 | 1.666 | 0.01717 | -0.108 | 97.029
12 | 1.69 | 0.01795 | -0.109 | 94.12
12.5 | 1.709 | 0.01897 | -0.109 | 90.094
13 | 1.724 | 0.0199 | -0.109 | 86.64
13.5 | 1.732 | 0.02107 | -0.11 | 82.197
14 | 1.735 | 0.02209 | -0.11 | 78.516
14.5 | 1.732 | 0.0234 | -0.11 | 74.031
15 | 1.725 | 0.02465 | -0.111 | 69.982
15.5 | 1.713 | 0.02608 | -0.111 | 65.692
16 | 1.697 | 0.02765 | -0.111 | 61.36
16.5 | 1.675 | 0.02937 | -0.111 | 57.04
17 | 1.649 | 0.03148 | -0.111 | 52.399
17.5 | 1.621 | 0.03326 | -0.112 | 48.743
18 | 1.59 | 0.03539 | -0.112 | 44.92
18.5 | 1.551 | 0.03807 | -0.112 | 40.748
19 | 1.508 | 0.04129 | -0.112 | 36.529

## 124. Re 14M Mach 0.10 (2)
BIGFOIL.COM POLAR EXPORT
NACA64-518 a=0.8
NACA64-518 a=0.8 |  |  |  | Cl Max: | 1.8279 | at alpha= | 20 | deg
XFOIL ncrit=9 |  |  |  | L/D Max: | 176.489 | at alpha= | 3 | deg
Re: | 14000000 |  |  | Cd Min: | 0.06381 | at alpha= | 20 | deg
Mach: | 0.1 |  |  | Cl=0 at alpha= | -3.9406 | deg
|  |  |  | @ Cl=0.1, Cd= | 0.0054423
|  |  |  | @ Cl=0.4, Cd= | 0.0042103
|  |  |  | @ Cl=0.6, Cd= | 0.0042268
alpha (deg) | Cl | Cd | Cm | Cl/Cd
-20 | -1.3331 | 0.03966 | -0.104 | -33.6132
-19.5 | -1.3276 | 0.03547 | -0.1048 | -37.4288
-19 | -1.3266 | 0.03129 | -0.1048 | -42.3969
-18.5 | -1.3145 | 0.02824 | -0.1045 | -46.5475
-18 | -1.3001 | 0.02553 | -0.1038 | -50.9244
-17.5 | -1.284 | 0.02309 | -0.1027 | -55.6085
-17 | -1.2665 | 0.02082 | -0.1013 | -60.8309
-16 | -1.279 | 0.01458 | -0.0936 | -87.7229
-15.5 | -1.2793 | 0.01316 | -0.0872 | -97.2112
-15 | -1.2443 | 0.0123 | -0.085 | -101.1626
-14.5 | -1.1993 | 0.01173 | -0.084 | -102.2421
-14 | -1.1509 | 0.01122 | -0.0833 | -102.5758
-13.5 | -1.1012 | 0.0107 | -0.0829 | -102.9159
-13 | -1.0502 | 0.01018 | -0.0826 | -103.1631
-12.5 | -0.9971 | 0.00974 | -0.0826 | -102.3717
-12 | -0.9425 | 0.00937 | -0.0828 | -100.587
-11.5 | -0.887 | 0.00903 | -0.0831 | -98.2281
-11 | -0.8307 | 0.00871 | -0.0835 | -95.3731
-10.5 | -0.7742 | 0.00839 | -0.0839 | -92.2765
-10 | -0.7172 | 0.00808 | -0.0845 | -88.7624
-9.5 | -0.6597 | 0.00777 | -0.0851 | -84.9035
-9 | -0.6015 | 0.00754 | -0.0857 | -79.7745
-8.5 | -0.543 | 0.00732 | -0.0865 | -74.1803
-8 | -0.4844 | 0.00707 | -0.0872 | -68.5149
-7.5 | -0.4254 | 0.00687 | -0.088 | -61.9214
-7 | -0.3659 | 0.00669 | -0.0889 | -54.6936
-6.5 | -0.3067 | 0.00651 | -0.0897 | -47.1121
-6 | -0.2469 | 0.00634 | -0.0907 | -38.9432
-5.5 | -0.1872 | 0.00621 | -0.0916 | -30.1449
-5 | -0.1272 | 0.00606 | -0.0926 | -20.9901
-4.5 | -0.0673 | 0.00594 | -0.0935 | -11.33
-4 | -0.0071 | 0.00578 | -0.0945 | -1.2284
-3.5 | 0.0527 | 0.0056 | -0.0955 | 9.4107
-3 | 0.1127 | 0.0054 | -0.0966 | 20.8704
-2.5 | 0.1729 | 0.00523 | -0.0976 | 33.0593
-1.5 | 0.293 | 0.00478 | -0.0998 | 61.2971
-1 | 0.3528 | 0.00444 | -0.101 | 79.4595
-0.5 | 0.4124 | 0.00415 | -0.1021 | 99.3735
0 | 0.4729 | 0.00416 | -0.1032 | 113.6779
0.5 | 0.533 | 0.00418 | -0.1042 | 127.512
1 | 0.5932 | 0.00422 | -0.1052 | 140.5687
1.5 | 0.6532 | 0.00428 | -0.1062 | 152.6168
2 | 0.7125 | 0.00439 | -0.107 | 162.3007
2.5 | 0.7712 | 0.00454 | -0.1078 | 169.8678
3 | 0.8295 | 0.0047 | -0.1085 | 176.4894
3.5 | 0.8846 | 0.00508 | -0.1086 | 174.1339
4 | 0.9309 | 0.00598 | -0.1073 | 155.6689
4.5 | 0.9765 | 0.00681 | -0.1059 | 143.3921
5 | 1.0254 | 0.00738 | -0.1049 | 138.9431
5.5 | 1.0737 | 0.00788 | -0.1039 | 136.2563
6 | 1.1208 | 0.00838 | -0.1026 | 133.747
6.5 | 1.1658 | 0.00887 | -0.1009 | 131.4318
7 | 1.207 | 0.0094 | -0.0986 | 128.4043
7.5 | 1.2306 | 0.00997 | -0.0927 | 123.4303
8 | 1.2599 | 0.01063 | -0.0883 | 118.523
8.5 | 1.2931 | 0.01128 | -0.0849 | 114.6365
9 | 1.3275 | 0.01197 | -0.0819 | 110.9023
9.5 | 1.3619 | 0.01271 | -0.0789 | 107.1518
10 | 1.3947 | 0.01356 | -0.076 | 102.854
10.5 | 1.4278 | 0.01446 | -0.0732 | 98.7414
11 | 1.4584 | 0.01553 | -0.0702 | 93.9086
11.5 | 1.4884 | 0.01669 | -0.0674 | 89.1791
12 | 1.5184 | 0.01793 | -0.0647 | 84.6849
12.5 | 1.5455 | 0.01939 | -0.062 | 79.706
13 | 1.5712 | 0.02105 | -0.0593 | 74.6413
13.5 | 1.5984 | 0.02272 | -0.057 | 70.3521
14 | 1.6241 | 0.02459 | -0.0547 | 66.0472
14.5 | 1.6462 | 0.02682 | -0.0525 | 61.3796
15 | 1.6682 | 0.02916 | -0.0504 | 57.2085
15.5 | 1.6905 | 0.0316 | -0.0486 | 53.4968
16 | 1.7118 | 0.03422 | -0.047 | 50.0234
16.5 | 1.7311 | 0.03708 | -0.0455 | 46.6855
17 | 1.7474 | 0.03997 | -0.0439 | 43.7178
17.5 | 1.7624 | 0.04348 | -0.0427 | 40.5336
18 | 1.7786 | 0.04702 | -0.0418 | 37.8265
18.5 | 1.7938 | 0.05076 | -0.0412 | 35.3388
19 | 1.8078 | 0.0547 | -0.0407 | 33.0494
19.5 | 1.8191 | 0.05906 | -0.0405 | 30.8009
20 | 1.8279 | 0.06381 | -0.0404 | 28.646

## 125. Re 14M Mach 0.25 (1)
BIGFOIL.COM POLAR EXPORT
NACA64-518 a=0.8
NACA64-518 a=0.8 |  |  |  | Cl Max: | 1.681 | at alpha= | 12.5 | deg
JavaFoil+Calcfoil stall+Eppler ext transition |  |  |  | L/D Max: | 144.309 | at alpha= | 3.5 | deg
Re: | 14000000 |  |  | Cd Min: | 0.0051 | at alpha= | -0.5 | deg
Mach: | 0.25 |  |  | Cl=0 at alpha= | -3.9453 | deg
|  |  |  | @ Cl=0.1, Cd= | 0.0061817
|  |  |  | @ Cl=0.4, Cd= | 0.0052277
|  |  |  | @ Cl=0.6, Cd= | 0.0052562
alpha (deg) | Cl | Cd | Cm | Cl/Cd
-18.5 | -0.595 | 0.14887 | -0.037 | -3.999
-18 | -0.637 | 0.14023 | -0.038 | -4.543
-17.5 | -0.675 | 0.12982 | -0.04 | -5.203
-17 | -0.708 | 0.12314 | -0.04 | -5.749
-16.5 | -0.737 | 0.11436 | -0.042 | -6.442
-16 | -0.761 | 0.10597 | -0.044 | -7.179
-15.5 | -0.79 | 0.0879 | -0.05 | -8.989
-15 | -0.798 | 0.08638 | -0.049 | -9.234
-14.5 | -0.864 | 0.04309 | -0.064 | -20.04
-14 | -0.875 | 0.03486 | -0.066 | -25.108
-13.5 | -0.883 | 0.02667 | -0.069 | -33.115
-13 | -0.878 | 0.02238 | -0.071 | -39.23
-12.5 | -0.863 | 0.01976 | -0.072 | -43.659
-12 | -0.838 | 0.01766 | -0.073 | -47.436
-11.5 | -0.813 | 0.01363 | -0.076 | -59.622
-11 | -0.777 | 0.01244 | -0.077 | -62.446
-10.5 | -0.743 | 0.01066 | -0.079 | -69.73
-10 | -0.704 | 0.00929 | -0.08 | -75.798
-9.5 | -0.665 | 0.00878 | -0.083 | -75.697
-9 | -0.612 | 0.0084 | -0.083 | -72.834
-8.5 | -0.557 | 0.00815 | -0.084 | -68.353
-8 | -0.5 | 0.00791 | -0.085 | -63.266
-7.5 | -0.442 | 0.00766 | -0.086 | -57.695
-7 | -0.382 | 0.00744 | -0.087 | -51.372
-6.5 | -0.321 | 0.00724 | -0.088 | -44.339
-6 | -0.259 | 0.00708 | -0.088 | -36.607
-5.5 | -0.197 | 0.00688 | -0.089 | -28.616
-5 | -0.134 | 0.00679 | -0.09 | -19.705
-4.5 | -0.071 | 0.00667 | -0.091 | -10.579
-4 | -0.007 | 0.00649 | -0.092 | -1.05
-3.5 | 0.057 | 0.00639 | -0.092 | 8.94
-3 | 0.121 | 0.00608 | -0.093 | 19.927
-2.5 | 0.186 | 0.00579 | -0.094 | 32.128
-2 | 0.25 | 0.00557 | -0.095 | 44.915
-1.5 | 0.314 | 0.00537 | -0.096 | 58.522
-1 | 0.379 | 0.00529 | -0.096 | 71.506
-0.5 | 0.443 | 0.0051 | -0.097 | 86.857
0 | 0.507 | 0.00513 | -0.098 | 98.748
0.5 | 0.571 | 0.00522 | -0.099 | 109.356
1 | 0.635 | 0.0053 | -0.1 | 119.797
1.5 | 0.699 | 0.00535 | -0.1 | 130.715
2 | 0.763 | 0.00601 | -0.101 | 126.933
2.5 | 0.827 | 0.00643 | -0.102 | 128.679
3 | 0.891 | 0.00688 | -0.103 | 129.383
3.5 | 0.95 | 0.00659 | -0.103 | 144.309
4 | 1.011 | 0.00775 | -0.103 | 130.483
4.5 | 1.063 | 0.00835 | -0.104 | 127.402
5 | 1.121 | 0.00901 | -0.104 | 124.465
5.5 | 1.177 | 0.00979 | -0.105 | 120.303
6 | 1.233 | 0.01034 | -0.105 | 119.261
6.5 | 1.286 | 0.01156 | -0.106 | 111.218
7 | 1.338 | 0.01209 | -0.106 | 110.712
7.5 | 1.388 | 0.01269 | -0.107 | 109.372
8 | 1.437 | 0.01325 | -0.107 | 108.424
8.5 | 1.481 | 0.01395 | -0.108 | 106.203
9 | 1.522 | 0.01461 | -0.108 | 104.147
9.5 | 1.559 | 0.0153 | -0.109 | 101.895
10 | 1.592 | 0.01614 | -0.109 | 98.593
10.5 | 1.62 | 0.01687 | -0.11 | 96.08
11 | 1.644 | 0.01773 | -0.11 | 92.718
11.5 | 1.662 | 0.01867 | -0.111 | 89.003
12 | 1.674 | 0.01977 | -0.111 | 84.694
12.5 | 1.681 | 0.02087 | -0.112 | 80.544
13 | 1.681 | 0.02208 | -0.112 | 76.117
13.5 | 1.669 | 0.02351 | -0.112 | 71.01
14 | 1.649 | 0.02503 | -0.113 | 65.878
14.5 | 1.621 | 0.02635 | -0.113 | 61.529
15 | 1.584 | 0.02839 | -0.113 | 55.788
15.5 | 1.538 | 0.03036 | -0.113 | 50.678
16 | 1.486 | 0.03279 | -0.113 | 45.312
16.5 | 1.425 | 0.03567 | -0.113 | 39.955
17 | 1.358 | 0.03917 | -0.113 | 34.668
17.5 | 1.283 | 0.04401 | -0.112 | 29.152

## 126. Re 14M Mach 0.25 (2)
BIGFOIL.COM POLAR EXPORT
NACA64-518 a=0.8
NACA64-518 a=0.8 |  |  |  | Cl Max: | 1.74 | at alpha= | 17 | deg
XFOIL ncrit=9 |  |  |  | L/D Max: | 182.044 | at alpha= | 3.5 | deg
Re: | 14000000 |  |  | Cd Min: | 0.0507 | at alpha= | 17 | deg
Mach: | 0.25 |  |  | Cl=0 at alpha= | -99 | deg
|  |  |  | @ Cl=0.1, Cd= | 0.00419
|  |  |  | @ Cl=0.4, Cd= | 0.00419
|  |  |  | @ Cl=0.6, Cd= | 0.004241
alpha (deg) | Cl | Cd | Cm | Cl/Cd
0 | 0.4894 | 0.00419 | -0.1063 | 116.8019
0.5 | 0.5517 | 0.00421 | -0.1073 | 131.0451
1 | 0.614 | 0.00425 | -0.1083 | 144.4706
1.5 | 0.6762 | 0.00432 | -0.1093 | 156.5278
2 | 0.7379 | 0.00442 | -0.1102 | 166.9457
2.5 | 0.7988 | 0.00457 | -0.1109 | 174.7921
3 | 0.8591 | 0.00475 | -0.1116 | 180.8632
3.5 | 0.9175 | 0.00504 | -0.1118 | 182.0437
4 | 0.9633 | 0.00601 | -0.11 | 160.2829
4.5 | 1.0084 | 0.00688 | -0.108 | 146.5698
5 | 1.0554 | 0.00755 | -0.1062 | 139.7881
5.5 | 1.1019 | 0.00812 | -0.1043 | 135.702
6 | 1.1461 | 0.00867 | -0.1019 | 132.1915
6.5 | 1.1786 | 0.00919 | -0.0972 | 128.2481
7 | 1.2059 | 0.00986 | -0.0917 | 122.3022
7.5 | 1.2336 | 0.01072 | -0.0867 | 115.0746
8 | 1.264 | 0.0116 | -0.0825 | 108.9655
8.5 | 1.2983 | 0.01246 | -0.0789 | 104.1974
9 | 1.3321 | 0.01339 | -0.0755 | 99.4847
9.5 | 1.3659 | 0.01441 | -0.0723 | 94.7883
10 | 1.3999 | 0.0155 | -0.0693 | 90.3161
10.5 | 1.4323 | 0.01673 | -0.0662 | 85.6127
11 | 1.4618 | 0.0182 | -0.0629 | 80.3187
11.5 | 1.4924 | 0.0197 | -0.06 | 75.7563
12 | 1.52 | 0.02151 | -0.0571 | 70.6648
12.5 | 1.5461 | 0.02354 | -0.0542 | 65.6797
13 | 1.5739 | 0.02559 | -0.0517 | 61.5045
13.5 | 1.5989 | 0.02795 | -0.0493 | 57.2057
14 | 1.6226 | 0.03053 | -0.047 | 53.1477
14.5 | 1.6445 | 0.03337 | -0.0448 | 49.2808
15 | 1.668 | 0.03621 | -0.0429 | 46.0646
15.5 | 1.6887 | 0.0394 | -0.0412 | 42.8604
16 | 1.7073 | 0.04291 | -0.0397 | 39.7879
16.5 | 1.7218 | 0.0469 | -0.0382 | 36.7122
17 | 1.74 | 0.0507 | -0.0372 | 34.3195

## 127. Re 14M Mach 0.50 (1)
BIGFOIL.COM POLAR EXPORT
NACA64-518 a=0.8
NACA64-518 a=0.8 |  |  |  | Cl Max: | 1.543 | at alpha= | 8.5 | deg
JavaFoil+Calcfoil stall+Eppler ext transition |  |  |  | L/D Max: | 141.459 | at alpha= | 2 | deg
Re: | 14000000 |  |  | Cd Min: | 0.0054 | at alpha= | -0.5 | deg
Mach: | 0.5 |  |  | Cl=0 at alpha= | -3.9444 | deg
|  |  |  | @ Cl=0.1, Cd= | 0.0066275
|  |  |  | @ Cl=0.4, Cd= | 0.0056483
|  |  |  | @ Cl=0.6, Cd= | 0.0055597
alpha (deg) | Cl | Cd | Cm | Cl/Cd
-20 | -0.92 | 0.16909 | -0.045 | -5.442
-19.5 | -0.891 | 0.16241 | -0.045 | -5.488
-19 | -0.862 | 0.15706 | -0.045 | -5.489
-18.5 | -0.833 | 0.15285 | -0.045 | -5.451
-18 | -0.804 | 0.14775 | -0.045 | -5.441
-17.5 | -0.779 | 0.13172 | -0.047 | -5.915
-17 | -0.749 | 0.12711 | -0.047 | -5.895
-16.5 | -0.723 | 0.11257 | -0.049 | -6.424
-16 | -0.691 | 0.11073 | -0.046 | -6.241
-15.5 | -0.664 | 0.10217 | -0.048 | -6.503
-15 | -0.637 | 0.10156 | -0.05 | -6.272
-14.5 | -0.608 | 0.09721 | -0.049 | -6.25
-14 | -0.582 | 0.0866 | -0.053 | -6.726
-13.5 | -0.566 | 0.06988 | -0.061 | -8.1
-13 | -0.58 | 0.03339 | -0.076 | -17.376
-12.5 | -0.489 | 0.08582 | -0.046 | -5.703
-12 | -0.462 | 0.07807 | -0.048 | -5.92
-11.5 | -0.448 | 0.05849 | -0.063 | -7.652
-11 | -0.403 | 0.07804 | -0.045 | -5.166
-10.5 | -0.375 | 0.072 | -0.046 | -5.207
-10 | -0.346 | 0.07276 | -0.044 | -4.75
-9.5 | -0.583 | 0.01574 | -0.087 | -37.005
-9 | -0.584 | 0.01337 | -0.088 | -43.65
-8.5 | -0.555 | 0.01214 | -0.09 | -45.702
-8 | -0.513 | 0.01107 | -0.091 | -46.357
-7.5 | -0.468 | 0.00955 | -0.094 | -49.039
-7 | -0.414 | 0.00902 | -0.096 | -45.915
-6.5 | -0.353 | 0.00815 | -0.098 | -43.332
-6 | -0.286 | 0.00783 | -0.099 | -36.601
-5.5 | -0.218 | 0.00758 | -0.1 | -28.802
-5 | -0.149 | 0.0073 | -0.101 | -20.37
-4.5 | -0.079 | 0.00714 | -0.102 | -10.999
-4 | -0.008 | 0.007 | -0.102 | -1.085
-3.5 | 0.064 | 0.00681 | -0.103 | 9.355
-3 | 0.135 | 0.00645 | -0.104 | 20.986
-2.5 | 0.208 | 0.00619 | -0.105 | 33.592
-2 | 0.28 | 0.00588 | -0.106 | 47.582
-1.5 | 0.351 | 0.00573 | -0.107 | 61.346
-1 | 0.423 | 0.00561 | -0.108 | 75.414
-0.5 | 0.495 | 0.0054 | -0.109 | 91.616
0 | 0.567 | 0.00549 | -0.11 | 103.262
0.5 | 0.638 | 0.00564 | -0.11 | 113.182
1 | 0.71 | 0.00573 | -0.111 | 124.002
1.5 | 0.782 | 0.0059 | -0.112 | 132.43
2 | 0.853 | 0.00603 | -0.113 | 141.459
2.5 | 0.916 | 0.00713 | -0.113 | 128.447
3 | 0.985 | 0.00765 | -0.113 | 128.662
3.5 | 1.053 | 0.00829 | -0.114 | 127.083
4 | 1.121 | 0.00912 | -0.115 | 122.93
4.5 | 1.175 | 0.00997 | -0.115 | 117.835
5 | 1.237 | 0.01121 | -0.116 | 110.281
5.5 | 1.296 | 0.01208 | -0.116 | 107.279
6 | 1.351 | 0.01398 | -0.117 | 96.644
6.5 | 1.405 | 0.01461 | -0.117 | 96.171
7 | 1.453 | 0.01552 | -0.118 | 93.643
7.5 | 1.495 | 0.01653 | -0.118 | 90.464
8 | 1.528 | 0.01763 | -0.119 | 86.691
8.5 | 1.543 | 0.01888 | -0.119 | 81.705
9 | 1.532 | 0.02029 | -0.12 | 75.507
9.5 | 1.473 | 0.02197 | -0.12 | 67.052
10 | 1.233 | 0.02524 | -0.121 | 48.834
10.5 | 0.968 | 0.02628 | -0.121 | 36.827
11 | 0.994 | 0.02996 | -0.121 | 33.177
11.5 | 1.028 | 0.0288 | -0.122 | 35.704
12 | 1.055 | 0.03193 | -0.122 | 33.061
12.5 | 1.077 | 0.03753 | -0.121 | 28.697
13 | 1.111 | 0.03641 | -0.122 | 30.522
13.5 | 1.135 | 0.04093 | -0.122 | 27.739

## 128. Re 14M Mach 0.50 (2)
BIGFOIL.COM POLAR EXPORT
NACA64-518 a=0.8
NACA64-518 a=0.8 |  |  |  | Cl Max: | 1.5976 | at alpha= | 14 | deg
XFOIL ncrit=9 |  |  |  | L/D Max: | 205.853 | at alpha= | 3.5 | deg
Re: | 14000000 |  |  | Cd Min: | 0.18164 | at alpha= | 19 | deg
Mach: | 0.5 |  |  | Cl=0 at alpha= | -3.9104 | deg
|  |  |  | @ Cl=0.1, Cd= | 0.0059251
|  |  |  | @ Cl=0.4, Cd= | 0.0047529
|  |  |  | @ Cl=0.6, Cd= | 0.0044
alpha (deg) | Cl | Cd | Cm | Cl/Cd
-15 | -0.64 | 0.08347 | -0.1152 | -7.6674
-14.5 | -0.6497 | 0.07382 | -0.1217 | -8.8011
-14 | -0.6635 | 0.06406 | -0.1283 | -10.3575
-13.5 | -0.6828 | 0.05448 | -0.1346 | -12.533
-13 | -0.7009 | 0.04612 | -0.139 | -15.1973
-12.5 | -0.7275 | 0.03816 | -0.142 | -19.0645
-12 | -0.7573 | 0.03107 | -0.143 | -24.374
-11.5 | -0.7849 | 0.02514 | -0.1415 | -31.2212
-10.5 | -0.8109 | 0.01646 | -0.1329 | -49.2649
-10 | -0.819 | 0.01312 | -0.1262 | -62.4238
-9.5 | -0.8016 | 0.01107 | -0.1196 | -72.4119
-9 | -0.7455 | 0.00981 | -0.1157 | -75.9939
-8.5 | -0.6764 | 0.00905 | -0.1132 | -74.7403
-8 | -0.6036 | 0.00849 | -0.1115 | -71.0954
-7.5 | -0.5295 | 0.00807 | -0.1103 | -65.6134
-7 | -0.4549 | 0.0077 | -0.1096 | -59.0779
-6.5 | -0.3809 | 0.00736 | -0.1091 | -51.7527
-6 | -0.3067 | 0.00708 | -0.109 | -43.3192
-5.5 | -0.2328 | 0.00685 | -0.1092 | -33.9854
-5 | -0.1592 | 0.00662 | -0.1095 | -24.0483
-4.5 | -0.086 | 0.00645 | -0.1101 | -13.3333
-4 | -0.0129 | 0.00627 | -0.1108 | -2.0574
-2 | 0.2752 | 0.00539 | -0.1146 | 51.0575
-1 | 0.4182 | 0.00466 | -0.1173 | 89.7425
-0.5 | 0.4895 | 0.0044 | -0.1185 | 111.25
0 | 0.5625 | 0.0044 | -0.1198 | 127.8409
0.5 | 0.6354 | 0.0044 | -0.121 | 144.4091
1 | 0.7072 | 0.00447 | -0.122 | 158.2103
1.5 | 0.7797 | 0.00454 | -0.123 | 171.7401
2 | 0.8518 | 0.00462 | -0.1239 | 184.3723
2.5 | 0.9234 | 0.00475 | -0.1245 | 194.4
3 | 0.9933 | 0.00495 | -0.1248 | 200.6667
3.5 | 1.0622 | 0.00516 | -0.1247 | 205.8527
4 | 1.112 | 0.00595 | -0.1213 | 186.8908
4.5 | 1.1435 | 0.00703 | -0.1146 | 162.66
5.5 | 1.1612 | 0.00961 | -0.0942 | 120.8325
6 | 1.1831 | 0.01112 | -0.0871 | 106.3939
6.5 | 1.2105 | 0.01266 | -0.0811 | 95.6161
7 | 1.233 | 0.0146 | -0.075 | 84.4521
7.5 | 1.2521 | 0.01695 | -0.069 | 73.8702
8 | 1.2776 | 0.01928 | -0.0641 | 66.2656
8.5 | 1.309 | 0.02158 | -0.0601 | 60.658
9 | 1.3423 | 0.02395 | -0.0564 | 56.0459
9.5 | 1.373 | 0.02664 | -0.0528 | 51.539
10 | 1.4054 | 0.02941 | -0.0495 | 47.7865
10.5 | 1.4345 | 0.03254 | -0.0462 | 44.0842
11 | 1.4654 | 0.03572 | -0.0432 | 41.0246
11.5 | 1.4942 | 0.0392 | -0.0402 | 38.1173
12 | 1.519 | 0.0432 | -0.0374 | 35.162
12.5 | 1.5452 | 0.04727 | -0.0348 | 32.6888
13 | 1.5685 | 0.05179 | -0.0324 | 30.2858
13.5 | 1.588 | 0.05683 | -0.0302 | 27.943
14 | 1.5976 | 0.06297 | -0.0284 | 25.3708
14.5 | 1.5926 | 0.07074 | -0.0276 | 22.5134
15 | 1.5756 | 0.08009 | -0.028 | 19.6729
15.5 | 1.5506 | 0.09082 | -0.0299 | 17.0733
16 | 1.5198 | 0.10274 | -0.0335 | 14.7927
16.5 | 1.4892 | 0.11533 | -0.0385 | 12.9125
17 | 1.46 | 0.12835 | -0.0449 | 11.3751
17.5 | 1.4329 | 0.14158 | -0.0523 | 10.1208
18 | 1.4079 | 0.15502 | -0.0608 | 9.0821
18.5 | 1.3865 | 0.16836 | -0.0697 | 8.2353
19 | 1.3671 | 0.18164 | -0.0791 | 7.5264

## 129. Re 16M Mach 0.00 (1)
BIGFOIL.COM POLAR EXPORT
NACA64-518 a=0.8
NACA64-518 a=0.8 |  |  |  | Cl Max: | 1.746 | at alpha= | 14.5 | deg
JavaFoil+Calcfoil stall+Eppler ext transition |  |  |  | L/D Max: | 141.606 | at alpha= | 4 | deg
Re: | 16000000 |  |  | Cd Min: | 0.00502 | at alpha= | 0 | deg
Mach: | 0 |  |  | Cl=0 at alpha= | -3.9436 | deg
|  |  |  | @ Cl=0.1, Cd= | 0.0060077
|  |  |  | @ Cl=0.4, Cd= | 0.0052521
|  |  |  | @ Cl=0.6, Cd= | 0.0051306
alpha (deg) | Cl | Cd | Cm | Cl/Cd
-20 | -0.866 | 0.13358 | -0.042 | -6.479
-19.5 | -0.874 | 0.13286 | -0.041 | -6.578
-19 | -0.887 | 0.12369 | -0.043 | -7.171
-18.5 | -0.899 | 0.11461 | -0.044 | -7.84
-18 | -0.917 | 0.09734 | -0.048 | -9.425
-17.5 | -0.923 | 0.09124 | -0.049 | -10.12
-17 | -0.943 | 0.07319 | -0.054 | -12.885
-16.5 | -0.97 | 0.05197 | -0.058 | -18.668
-16 | -0.978 | 0.04242 | -0.061 | -23.065
-15.5 | -0.98 | 0.03568 | -0.062 | -27.468
-15 | -0.977 | 0.0301 | -0.064 | -32.453
-14.5 | -0.969 | 0.02582 | -0.066 | -37.512
-14 | -0.956 | 0.02219 | -0.067 | -43.078
-13.5 | -0.937 | 0.01952 | -0.069 | -48.02
-13 | -0.916 | 0.0169 | -0.07 | -54.176
-12.5 | -0.888 | 0.01528 | -0.071 | -58.092
-12 | -0.852 | 0.01452 | -0.072 | -58.646
-11.5 | -0.827 | 0.01036 | -0.075 | -79.867
-11 | -0.791 | 0.00948 | -0.076 | -83.369
-10.5 | -0.754 | 0.0088 | -0.078 | -85.705
-10 | -0.704 | 0.00839 | -0.079 | -83.972
-9.5 | -0.652 | 0.00823 | -0.08 | -79.257
-9 | -0.599 | 0.00801 | -0.081 | -74.732
-8.5 | -0.544 | 0.00771 | -0.082 | -70.538
-8 | -0.487 | 0.00749 | -0.082 | -65.115
-7.5 | -0.43 | 0.00726 | -0.083 | -59.267
-7 | -0.371 | 0.00711 | -0.084 | -52.236
-6.5 | -0.312 | 0.00694 | -0.085 | -44.954
-6 | -0.252 | 0.0068 | -0.086 | -36.992
-5.5 | -0.191 | 0.00666 | -0.086 | -28.648
-5 | -0.13 | 0.00655 | -0.087 | -19.803
-4.5 | -0.068 | 0.00646 | -0.088 | -10.577
-4 | -0.007 | 0.00631 | -0.089 | -1.046
-3.5 | 0.055 | 0.00624 | -0.09 | 8.871
-3 | 0.117 | 0.00592 | -0.09 | 19.842
-2.5 | 0.18 | 0.00575 | -0.091 | 31.3
-2 | 0.242 | 0.00552 | -0.092 | 43.879
-1.5 | 0.304 | 0.00537 | -0.093 | 56.647
-1 | 0.367 | 0.0053 | -0.093 | 69.187
-0.5 | 0.429 | 0.00521 | -0.094 | 82.196
0 | 0.491 | 0.00502 | -0.095 | 97.833
0.5 | 0.553 | 0.00507 | -0.096 | 108.979
1 | 0.615 | 0.00515 | -0.096 | 119.441
1.5 | 0.677 | 0.00576 | -0.097 | 117.438
2 | 0.739 | 0.00607 | -0.098 | 121.679
2.5 | 0.801 | 0.00635 | -0.099 | 126.088
3 | 0.862 | 0.00668 | -0.099 | 129.044
3.5 | 0.924 | 0.00722 | -0.1 | 128.01
4 | 0.982 | 0.00693 | -0.1 | 141.606
4.5 | 1.033 | 0.00806 | -0.101 | 128.176
5 | 1.09 | 0.00864 | -0.101 | 126.138
5.5 | 1.145 | 0.00923 | -0.102 | 124.089
6 | 1.2 | 0.00967 | -0.102 | 124.119
6.5 | 1.252 | 0.0107 | -0.103 | 117.06
7 | 1.304 | 0.01113 | -0.103 | 117.182
7.5 | 1.355 | 0.01161 | -0.104 | 116.739
8 | 1.404 | 0.01212 | -0.104 | 115.886
8.5 | 1.45 | 0.01268 | -0.105 | 114.34
9 | 1.493 | 0.01324 | -0.105 | 112.826
9.5 | 1.534 | 0.01382 | -0.106 | 110.967
10 | 1.572 | 0.01439 | -0.106 | 109.231
10.5 | 1.607 | 0.01506 | -0.107 | 106.696
11 | 1.639 | 0.01572 | -0.107 | 104.212
11.5 | 1.667 | 0.01652 | -0.108 | 100.901
12 | 1.692 | 0.01726 | -0.108 | 98.021
12.5 | 1.712 | 0.01824 | -0.109 | 93.9
13 | 1.73 | 0.01917 | -0.109 | 90.251
13.5 | 1.74 | 0.02018 | -0.109 | 86.212
14 | 1.745 | 0.02112 | -0.11 | 82.629
14.5 | 1.746 | 0.02236 | -0.11 | 78.097
15 | 1.743 | 0.02349 | -0.11 | 74.195
15.5 | 1.734 | 0.02496 | -0.111 | 69.491
16 | 1.723 | 0.02628 | -0.111 | 65.535
16.5 | 1.707 | 0.02768 | -0.111 | 61.652
17 | 1.686 | 0.02938 | -0.111 | 57.385
17.5 | 1.662 | 0.03142 | -0.111 | 52.874
18 | 1.635 | 0.03341 | -0.111 | 48.928
18.5 | 1.601 | 0.03616 | -0.111 | 44.279
19 | 1.564 | 0.03909 | -0.111 | 39.993
19.5 | 1.525 | 0.04183 | -0.111 | 36.458

## 130. Re 16M Mach 0.00 (2)
BIGFOIL.COM POLAR EXPORT
NACA64-518 a=0.8
NACA64-518 a=0.8 |  |  |  | Cl Max: | 1.8452 | at alpha= | 20 | deg
XFOIL ncrit=9 |  |  |  | L/D Max: | 171.354 | at alpha= | 3 | deg
Re: | 16000000 |  |  | Cd Min: | 0.0593 | at alpha= | 20 | deg
Mach: | 0 |  |  | Cl=0 at alpha= | -3.9404 | deg
|  |  |  | @ Cl=0.1, Cd= | 0.0053432
|  |  |  | @ Cl=0.4, Cd= | 0.0041699
|  |  |  | @ Cl=0.6, Cd= | 0.0041821
alpha (deg) | Cl | Cd | Cm | Cl/Cd
-20 | -1.3616 | 0.0354 | -0.1021 | -38.4633
-19.5 | -1.3517 | 0.03195 | -0.1024 | -42.3067
-19 | -1.3508 | 0.02813 | -0.1019 | -48.0199
-18.5 | -1.3364 | 0.02547 | -0.1013 | -52.4696
-18 | -1.3205 | 0.02309 | -0.1003 | -57.1893
-17.5 | -1.3018 | 0.02095 | -0.0992 | -62.1384
-17 | -1.2832 | 0.01896 | -0.0976 | -67.6793
-16.5 | -1.274 | 0.0166 | -0.095 | -76.747
-16 | -1.3116 | 0.01329 | -0.0862 | -98.6907
-15.5 | -1.2823 | 0.0125 | -0.0832 | -102.584
-15 | -1.243 | 0.01172 | -0.0817 | -106.058
-14.5 | -1.196 | 0.01121 | -0.0811 | -106.6905
-14 | -1.1466 | 0.01074 | -0.0809 | -106.7598
-13.5 | -1.0958 | 0.01029 | -0.0808 | -106.4917
-13 | -1.0444 | 0.00982 | -0.0807 | -106.3544
-12.5 | -0.9915 | 0.0094 | -0.0809 | -105.4787
-12 | -0.937 | 0.00904 | -0.0813 | -103.6504
-11.5 | -0.8817 | 0.00873 | -0.0817 | -100.9966
-11 | -0.8258 | 0.00844 | -0.0822 | -97.8436
-10.5 | -0.7693 | 0.00815 | -0.0828 | -94.3926
-10 | -0.7126 | 0.00785 | -0.0834 | -90.7771
-9.5 | -0.6556 | 0.00757 | -0.0841 | -86.605
-9 | -0.5978 | 0.00733 | -0.0849 | -81.5553
-8.5 | -0.5396 | 0.00714 | -0.0857 | -75.5742
-8 | -0.4814 | 0.00691 | -0.0865 | -69.6671
-7.5 | -0.4228 | 0.0067 | -0.0873 | -63.1045
-7 | -0.3638 | 0.00654 | -0.0882 | -55.6269
-6.5 | -0.3047 | 0.00636 | -0.0891 | -47.9088
-6 | -0.2455 | 0.00621 | -0.0901 | -39.533
-5.5 | -0.186 | 0.00607 | -0.091 | -30.6425
-5 | -0.1265 | 0.00594 | -0.092 | -21.2963
-4.5 | -0.0668 | 0.0058 | -0.093 | -11.5172
-4 | -0.0071 | 0.00567 | -0.094 | -1.2522
-3.5 | 0.0525 | 0.00551 | -0.095 | 9.5281
-3 | 0.1123 | 0.0053 | -0.0961 | 21.1887
-1.5 | 0.2916 | 0.00475 | -0.0993 | 61.3895
-1 | 0.3509 | 0.0045 | -0.1004 | 77.9778
-0.5 | 0.4104 | 0.0041 | -0.1016 | 100.0976
0 | 0.47 | 0.00411 | -0.1026 | 114.3552
0.5 | 0.5302 | 0.00411 | -0.1037 | 129.0024
1 | 0.5897 | 0.00417 | -0.1047 | 141.4149
1.5 | 0.6493 | 0.00424 | -0.1056 | 153.1368
2 | 0.7084 | 0.00432 | -0.1065 | 163.9815
2.5 | 0.766 | 0.00454 | -0.1072 | 168.7225
3 | 0.8225 | 0.0048 | -0.1077 | 171.3542
3.5 | 0.8745 | 0.00536 | -0.1074 | 163.153
4 | 0.9225 | 0.00614 | -0.1064 | 150.2443
4.5 | 0.9703 | 0.00682 | -0.1054 | 142.2727
5 | 1.02 | 0.00733 | -0.1047 | 139.1542
5.5 | 1.0689 | 0.00781 | -0.1039 | 136.863
6 | 1.117 | 0.00826 | -0.1029 | 135.23
6.5 | 1.1635 | 0.00872 | -0.1016 | 133.4289
7 | 1.2059 | 0.00924 | -0.0995 | 130.5087
7.5 | 1.238 | 0.00974 | -0.0954 | 127.1047
8 | 1.2675 | 0.01026 | -0.0909 | 123.538
8.5 | 1.3007 | 0.01083 | -0.0875 | 120.1016
9 | 1.3344 | 0.01146 | -0.0843 | 116.4398
9.5 | 1.3683 | 0.01215 | -0.0813 | 112.6173
10 | 1.4024 | 0.01289 | -0.0785 | 108.7975
10.5 | 1.4358 | 0.01371 | -0.0758 | 104.7265
11 | 1.4669 | 0.01467 | -0.0729 | 99.9932
11.5 | 1.4982 | 0.01569 | -0.0702 | 95.4876
12 | 1.5277 | 0.01685 | -0.0674 | 90.6647
12.5 | 1.555 | 0.0182 | -0.0646 | 85.4396
13 | 1.5823 | 0.01962 | -0.062 | 80.6473
13.5 | 1.6093 | 0.02116 | -0.0596 | 76.0539
14 | 1.6352 | 0.02288 | -0.0573 | 71.4685
14.5 | 1.6572 | 0.02494 | -0.0549 | 66.4475
15 | 1.6802 | 0.02707 | -0.0528 | 62.0687
15.5 | 1.7034 | 0.02927 | -0.051 | 58.1961
16 | 1.725 | 0.0317 | -0.0493 | 54.4164
16.5 | 1.7445 | 0.03439 | -0.0477 | 50.727
17 | 1.7608 | 0.03743 | -0.0461 | 47.0425
18 | 1.794 | 0.04353 | -0.0436 | 41.213
18.5 | 1.8096 | 0.04703 | -0.0428 | 38.4776
19 | 1.8241 | 0.05076 | -0.0423 | 35.9358
19.5 | 1.8357 | 0.05483 | -0.0418 | 33.4798
20 | 1.8452 | 0.0593 | -0.0416 | 31.1164

## 131. Re 16M Mach 0.10 (1)
BIGFOIL.COM POLAR EXPORT
NACA64-518 a=0.8
NACA64-518 a=0.8 |  |  |  | Cl Max: | 1.736 | at alpha= | 14 | deg
JavaFoil+Calcfoil stall+Eppler ext transition |  |  |  | L/D Max: | 141.348 | at alpha= | 4 | deg
Re: | 16000000 |  |  | Cd Min: | 0.00505 | at alpha= | 0 | deg
Mach: | 0.1 |  |  | Cl=0 at alpha= | -3.9444 | deg
|  |  |  | @ Cl=0.1, Cd= | 0.00601
|  |  |  | @ Cl=0.4, Cd= | 0.0052494
|  |  |  | @ Cl=0.6, Cd= | 0.0051284
alpha (deg) | Cl | Cd | Cm | Cl/Cd
-19.5 | -0.835 | 0.13811 | -0.04 | -6.046
-19 | -0.85 | 0.12989 | -0.041 | -6.546
-18.5 | -0.864 | 0.12102 | -0.043 | -7.143
-18 | -0.877 | 0.1118 | -0.045 | -7.848
-17.5 | -0.889 | 0.10196 | -0.047 | -8.721
-17 | -0.904 | 0.08826 | -0.05 | -10.242
-16.5 | -0.932 | 0.06537 | -0.056 | -14.254
-16 | -0.954 | 0.04836 | -0.06 | -19.722
-15.5 | -0.961 | 0.03919 | -0.062 | -24.527
-15 | -0.963 | 0.03243 | -0.064 | -29.677
-14.5 | -0.964 | 0.02515 | -0.066 | -38.314
-14 | -0.948 | 0.02329 | -0.067 | -40.697
-13.5 | -0.932 | 0.02038 | -0.069 | -45.715
-13 | -0.912 | 0.01766 | -0.07 | -51.618
-12.5 | -0.886 | 0.01566 | -0.071 | -56.545
-12 | -0.851 | 0.01489 | -0.072 | -57.124
-11.5 | -0.825 | 0.01114 | -0.075 | -74.057
-11 | -0.79 | 0.00997 | -0.077 | -79.218
-10.5 | -0.756 | 0.00885 | -0.079 | -85.393
-10 | -0.706 | 0.00845 | -0.08 | -83.525
-9.5 | -0.655 | 0.00826 | -0.08 | -79.206
-9 | -0.601 | 0.00793 | -0.081 | -75.793
-8.5 | -0.546 | 0.00778 | -0.082 | -70.201
-8 | -0.49 | 0.00752 | -0.083 | -65.13
-7.5 | -0.432 | 0.00732 | -0.084 | -58.963
-7 | -0.373 | 0.00718 | -0.084 | -51.967
-6.5 | -0.313 | 0.00699 | -0.085 | -44.812
-6 | -0.253 | 0.00687 | -0.086 | -36.787
-5.5 | -0.192 | 0.00672 | -0.087 | -28.531
-5 | -0.13 | 0.00656 | -0.088 | -19.891
-4.5 | -0.069 | 0.00646 | -0.088 | -10.627
-4 | -0.007 | 0.00631 | -0.089 | -1.051
-3.5 | 0.056 | 0.00623 | -0.09 | 8.928
-3 | 0.118 | 0.00592 | -0.091 | 19.95
-2.5 | 0.181 | 0.00574 | -0.092 | 31.496
-2 | 0.243 | 0.00555 | -0.092 | 43.862
-1.5 | 0.306 | 0.0054 | -0.093 | 56.675
-1 | 0.368 | 0.00529 | -0.094 | 69.587
-0.5 | 0.431 | 0.00521 | -0.095 | 82.702
0 | 0.493 | 0.00505 | -0.095 | 97.668
0.5 | 0.556 | 0.0051 | -0.096 | 109.001
1 | 0.618 | 0.00514 | -0.097 | 120.128
1.5 | 0.68 | 0.00576 | -0.098 | 118.162
2 | 0.742 | 0.00608 | -0.098 | 122.175
2.5 | 0.805 | 0.00634 | -0.099 | 126.831
3 | 0.867 | 0.00675 | -0.1 | 128.384
3.5 | 0.929 | 0.0073 | -0.101 | 127.213
4 | 0.986 | 0.00698 | -0.101 | 141.348
4.5 | 1.038 | 0.00811 | -0.101 | 127.94
5 | 1.095 | 0.00872 | -0.102 | 125.561
5.5 | 1.15 | 0.00929 | -0.102 | 123.874
6 | 1.205 | 0.00973 | -0.103 | 123.827
6.5 | 1.257 | 0.01078 | -0.103 | 116.587
7 | 1.31 | 0.01124 | -0.104 | 116.498
7.5 | 1.36 | 0.01171 | -0.104 | 116.185
8 | 1.409 | 0.01223 | -0.105 | 115.205
8.5 | 1.455 | 0.01283 | -0.105 | 113.415
9 | 1.498 | 0.0134 | -0.106 | 111.813
9.5 | 1.538 | 0.01402 | -0.106 | 109.765
10 | 1.576 | 0.01459 | -0.107 | 107.991
10.5 | 1.61 | 0.01527 | -0.107 | 105.439
11 | 1.641 | 0.01593 | -0.108 | 102.969
11.5 | 1.668 | 0.01676 | -0.108 | 99.513
12 | 1.691 | 0.0176 | -0.109 | 96.106
12.5 | 1.71 | 0.01847 | -0.109 | 92.571
13 | 1.726 | 0.01952 | -0.109 | 88.416
13.5 | 1.734 | 0.02055 | -0.11 | 84.341
14 | 1.736 | 0.02154 | -0.11 | 80.584
14.5 | 1.734 | 0.0228 | -0.111 | 76.039
15 | 1.727 | 0.02398 | -0.111 | 71.988
15.5 | 1.714 | 0.02553 | -0.111 | 67.15
16 | 1.698 | 0.02695 | -0.111 | 63.027
16.5 | 1.678 | 0.02848 | -0.112 | 58.901
17 | 1.652 | 0.03056 | -0.112 | 54.056
17.5 | 1.623 | 0.03228 | -0.112 | 50.287
18 | 1.591 | 0.03471 | -0.112 | 45.844
18.5 | 1.552 | 0.0376 | -0.112 | 41.283
19 | 1.509 | 0.04079 | -0.112 | 36.993

## 132. Re 16M Mach 0.10 (2)
BIGFOIL.COM POLAR EXPORT
NACA64-518 a=0.8
NACA64-518 a=0.8 |  |  |  | Cl Max: | 1.8418 | at alpha= | 20 | deg
XFOIL ncrit=9 |  |  |  | L/D Max: | 172.86 | at alpha= | 3 | deg
Re: | 16000000 |  |  | Cd Min: | 0.06216 | at alpha= | 20 | deg
Mach: | 0.1 |  |  | Cl=0 at alpha= | -3.94 | deg
|  |  |  | @ Cl=0.1, Cd= | 0.0053629
|  |  |  | @ Cl=0.4, Cd= | 0.004187
|  |  |  | @ Cl=0.6, Cd= | 0.0041776
alpha (deg) | Cl | Cd | Cm | Cl/Cd
-20 | -1.3469 | 0.03838 | -0.1043 | -35.0938
-19.5 | -1.338 | 0.03458 | -0.1049 | -38.6929
-19 | -1.3396 | 0.03027 | -0.1048 | -44.255
-18.5 | -1.3261 | 0.02739 | -0.1044 | -48.4155
-18 | -1.3128 | 0.02468 | -0.1035 | -53.1929
-17.5 | -1.2946 | 0.02237 | -0.1024 | -57.8722
-17 | -1.2778 | 0.02014 | -0.1008 | -63.4459
-16.5 | -1.2648 | 0.01783 | -0.0987 | -70.9366
-15 | -1.2501 | 0.01205 | -0.0844 | -103.7427
-14.5 | -1.2051 | 0.01142 | -0.0833 | -105.5254
-14 | -1.1559 | 0.01092 | -0.0828 | -105.8516
-13.5 | -1.1046 | 0.01047 | -0.0825 | -105.5014
-13 | -1.0528 | 0.00999 | -0.0824 | -105.3854
-12.5 | -0.9998 | 0.00954 | -0.0823 | -104.8008
-12 | -0.945 | 0.00915 | -0.0825 | -103.2787
-11.5 | -0.8893 | 0.00881 | -0.0829 | -100.9421
-11 | -0.8328 | 0.00852 | -0.0833 | -97.7465
-10.5 | -0.7757 | 0.00823 | -0.0838 | -94.2527
-10 | -0.7184 | 0.00792 | -0.0843 | -90.7071
-9.5 | -0.6609 | 0.00763 | -0.0849 | -86.6186
-9 | -0.6027 | 0.00738 | -0.0856 | -81.6667
-8.5 | -0.5439 | 0.00717 | -0.0864 | -75.8577
-8 | -0.4851 | 0.00695 | -0.0872 | -69.7986
-7.5 | -0.4261 | 0.00672 | -0.088 | -63.4077
-7 | -0.3666 | 0.00657 | -0.0888 | -55.7991
-6.5 | -0.307 | 0.00638 | -0.0897 | -48.1191
-6 | -0.2474 | 0.00623 | -0.0906 | -39.7111
-5.5 | -0.1874 | 0.00609 | -0.0916 | -30.7718
-5 | -0.1275 | 0.00596 | -0.0926 | -21.3926
-4.5 | -0.0673 | 0.00582 | -0.0936 | -11.5636
-4 | -0.0072 | 0.00568 | -0.0946 | -1.2676
-3.5 | 0.0528 | 0.00552 | -0.0956 | 9.5652
-3 | 0.1129 | 0.00532 | -0.0966 | 21.2218
-2.5 | 0.1729 | 0.00517 | -0.0976 | 33.4429
-1.5 | 0.2934 | 0.00476 | -0.0999 | 61.6387
-1 | 0.3532 | 0.0045 | -0.101 | 78.4889
-0.5 | 0.413 | 0.0041 | -0.1022 | 100.7317
0 | 0.473 | 0.00412 | -0.1032 | 114.8058
0.5 | 0.5335 | 0.00411 | -0.1043 | 129.8054
1 | 0.5935 | 0.00417 | -0.1053 | 142.3261
1.5 | 0.6535 | 0.00424 | -0.1062 | 154.1274
2 | 0.7131 | 0.00432 | -0.1071 | 165.0694
2.5 | 0.771 | 0.00454 | -0.1078 | 169.8238
3 | 0.828 | 0.00479 | -0.1083 | 172.8601
3.5 | 0.8806 | 0.00533 | -0.108 | 165.2158
4 | 0.9285 | 0.00613 | -0.107 | 151.4682
4.5 | 0.9759 | 0.00685 | -0.1058 | 142.4672
5 | 1.0255 | 0.00736 | -0.105 | 139.3342
5.5 | 1.0744 | 0.00785 | -0.104 | 136.8662
6 | 1.1223 | 0.00831 | -0.1029 | 135.0542
6.5 | 1.1684 | 0.00878 | -0.1014 | 133.0752
7 | 1.2099 | 0.00931 | -0.0991 | 129.957
7.5 | 1.2363 | 0.00984 | -0.0937 | 125.6402
8 | 1.2679 | 0.01039 | -0.0897 | 122.0308
8.5 | 1.3012 | 0.01101 | -0.0862 | 118.1835
9 | 1.3353 | 0.01167 | -0.083 | 114.4216
9.5 | 1.3692 | 0.01241 | -0.08 | 110.3304
10 | 1.4032 | 0.01319 | -0.0772 | 106.3836
10.5 | 1.4359 | 0.01409 | -0.0743 | 101.9092
11 | 1.467 | 0.01511 | -0.0713 | 97.088
11.5 | 1.4992 | 0.01615 | -0.0687 | 92.8297
12 | 1.5289 | 0.01738 | -0.0659 | 87.9689
12.5 | 1.5561 | 0.01879 | -0.0631 | 82.8153
13 | 1.5838 | 0.02028 | -0.0605 | 78.0966
13.5 | 1.6103 | 0.02195 | -0.058 | 73.3622
14 | 1.6357 | 0.02379 | -0.0557 | 68.7558
14.5 | 1.6569 | 0.02602 | -0.0532 | 63.6779
15 | 1.6802 | 0.02823 | -0.0512 | 59.5182
15.5 | 1.7033 | 0.03057 | -0.0494 | 55.718
16 | 1.7244 | 0.03317 | -0.0477 | 51.9867
16.5 | 1.7423 | 0.0361 | -0.046 | 48.2632
17 | 1.7586 | 0.03931 | -0.0445 | 44.7367
17.5 | 1.775 | 0.04225 | -0.0431 | 42.0118
18 | 1.7925 | 0.0456 | -0.0421 | 39.3092
18.5 | 1.8077 | 0.04929 | -0.0414 | 36.6748
19 | 1.8218 | 0.05316 | -0.0408 | 34.2701
19.5 | 1.8323 | 0.05754 | -0.0405 | 31.8439
20 | 1.8418 | 0.06216 | -0.0404 | 29.63

## 133. Re 16M Mach 0.25 (1)
BIGFOIL.COM POLAR EXPORT
NACA64-518 a=0.8
NACA64-518 a=0.8 |  |  |  | Cl Max: | 1.682 | at alpha= | 12.5 | deg
JavaFoil+Calcfoil stall+Eppler ext transition |  |  |  | L/D Max: | 140.36 | at alpha= | 3.5 | deg
Re: | 16000000 |  |  | Cd Min: | 0.00508 | at alpha= | 0 | deg
Mach: | 0.25 |  |  | Cl=0 at alpha= | -3.9453 | deg
|  |  |  | @ Cl=0.1, Cd= | 0.0061019
|  |  |  | @ Cl=0.4, Cd= | 0.0053403
|  |  |  | @ Cl=0.6, Cd= | 0.0052053
alpha (deg) | Cl | Cd | Cm | Cl/Cd
-18.5 | -0.596 | 0.14688 | -0.037 | -4.057
-18 | -0.638 | 0.13791 | -0.039 | -4.625
-17.5 | -0.676 | 0.12872 | -0.04 | -5.25
-17 | -0.71 | 0.11852 | -0.042 | -5.992
-16.5 | -0.737 | 0.11321 | -0.042 | -6.514
-16 | -0.762 | 0.10492 | -0.044 | -7.26
-15.5 | -0.794 | 0.08471 | -0.051 | -9.368
-15 | -0.81 | 0.07609 | -0.053 | -10.647
-14.5 | -0.868 | 0.04057 | -0.064 | -21.397
-14 | -0.879 | 0.03313 | -0.066 | -26.521
-13.5 | -0.885 | 0.02589 | -0.069 | -34.175
-13 | -0.879 | 0.02164 | -0.071 | -40.65
-12.5 | -0.863 | 0.01966 | -0.072 | -43.863
-12 | -0.839 | 0.01719 | -0.074 | -48.784
-11.5 | -0.814 | 0.01284 | -0.076 | -63.359
-11 | -0.779 | 0.01196 | -0.077 | -65.135
-10.5 | -0.746 | 0.01029 | -0.079 | -72.481
-10 | -0.707 | 0.00938 | -0.081 | -75.371
-9.5 | -0.665 | 0.00854 | -0.083 | -77.861
-9 | -0.612 | 0.00825 | -0.083 | -74.164
-8.5 | -0.557 | 0.00797 | -0.084 | -69.904
-8 | -0.5 | 0.00771 | -0.085 | -64.93
-7.5 | -0.442 | 0.00752 | -0.086 | -58.74
-7 | -0.382 | 0.00734 | -0.087 | -52.065
-6.5 | -0.321 | 0.00711 | -0.088 | -45.163
-6 | -0.259 | 0.00695 | -0.088 | -37.291
-5.5 | -0.197 | 0.00683 | -0.089 | -28.833
-5 | -0.134 | 0.00668 | -0.09 | -20.036
-4.5 | -0.071 | 0.00655 | -0.091 | -10.767
-4 | -0.007 | 0.0064 | -0.092 | -1.066
-3.5 | 0.057 | 0.00629 | -0.092 | 9.079
-3 | 0.121 | 0.00601 | -0.093 | 20.183
-2.5 | 0.186 | 0.00581 | -0.094 | 31.976
-2 | 0.25 | 0.0056 | -0.095 | 44.673
-1.5 | 0.314 | 0.00541 | -0.096 | 58.089
-1 | 0.379 | 0.00536 | -0.096 | 70.572
-0.5 | 0.443 | 0.0053 | -0.097 | 83.59
0 | 0.507 | 0.00508 | -0.098 | 99.874
0.5 | 0.571 | 0.00516 | -0.099 | 110.632
1 | 0.635 | 0.00526 | -0.1 | 120.801
1.5 | 0.699 | 0.00591 | -0.1 | 118.313
2 | 0.763 | 0.00619 | -0.101 | 123.237
2.5 | 0.827 | 0.00652 | -0.102 | 126.81
3 | 0.891 | 0.00694 | -0.103 | 128.337
3.5 | 0.95 | 0.00677 | -0.103 | 140.36
4 | 1.011 | 0.00788 | -0.103 | 128.335
4.5 | 1.064 | 0.00841 | -0.104 | 126.519
5 | 1.121 | 0.00913 | -0.104 | 122.761
5.5 | 1.178 | 0.00971 | -0.105 | 121.376
6 | 1.234 | 0.01019 | -0.106 | 121.055
6.5 | 1.287 | 0.01132 | -0.106 | 113.698
7 | 1.339 | 0.01183 | -0.107 | 113.171
7.5 | 1.39 | 0.01241 | -0.107 | 111.946
8 | 1.438 | 0.01298 | -0.108 | 110.755
8.5 | 1.482 | 0.01364 | -0.108 | 108.647
9 | 1.523 | 0.0143 | -0.109 | 106.496
9.5 | 1.56 | 0.01497 | -0.109 | 104.254
10 | 1.593 | 0.01578 | -0.11 | 100.982
10.5 | 1.622 | 0.01646 | -0.11 | 98.526
11 | 1.645 | 0.01728 | -0.11 | 95.167
11.5 | 1.663 | 0.0183 | -0.111 | 90.859
12 | 1.675 | 0.01935 | -0.111 | 86.557
12.5 | 1.682 | 0.02036 | -0.112 | 82.6
13 | 1.682 | 0.02155 | -0.112 | 78.078
13.5 | 1.671 | 0.02291 | -0.112 | 72.915
14 | 1.65 | 0.02441 | -0.113 | 67.617
14.5 | 1.622 | 0.02588 | -0.113 | 62.69
15 | 1.586 | 0.02759 | -0.113 | 57.491
15.5 | 1.54 | 0.02966 | -0.113 | 51.926
16 | 1.488 | 0.03184 | -0.113 | 46.725
16.5 | 1.428 | 0.03465 | -0.113 | 41.203
17 | 1.36 | 0.03798 | -0.113 | 35.814
17.5 | 1.285 | 0.04268 | -0.113 | 30.116

## 134. Re 16M Mach 0.25 (2)
BIGFOIL.COM POLAR EXPORT
NACA64-518 a=0.8
NACA64-518 a=0.8 |  |  |  | Cl Max: | 1.7698 | at alpha= | 17.5 | deg
XFOIL ncrit=9 |  |  |  | L/D Max: | 179.979 | at alpha= | 3 | deg
Re: | 16000000 |  |  | Cd Min: | 0.05918 | at alpha= | -20 | deg
Mach: | 0.25 |  |  | Cl=0 at alpha= | -3.9345 | deg
|  |  |  | @ Cl=0.1, Cd= | 0.0054631
|  |  |  | @ Cl=0.4, Cd= | 0.0042952
|  |  |  | @ Cl=0.6, Cd= | 0.0041861
alpha (deg) | Cl | Cd | Cm | Cl/Cd
-20 | -1.2417 | 0.05918 | -0.1096 | -20.9818
-19.5 | -1.2532 | 0.05185 | -0.1131 | -24.1697
-19 | -1.2644 | 0.04513 | -0.1156 | -28.0168
-18.5 | -1.2606 | 0.04008 | -0.1169 | -31.4521
-18 | -1.2613 | 0.03511 | -0.1175 | -35.9242
-17.5 | -1.2499 | 0.03137 | -0.1174 | -39.8438
-17 | -1.2402 | 0.02788 | -0.1166 | -44.4835
-16.5 | -1.2344 | 0.02442 | -0.1151 | -50.5487
-16 | -1.221 | 0.02164 | -0.1131 | -56.4233
-15.5 | -1.2012 | 0.0194 | -0.1109 | -61.9175
-15 | -1.1807 | 0.01735 | -0.1083 | -68.0519
-14.5 | -1.1664 | 0.01518 | -0.1049 | -76.8379
-14 | -1.1939 | 0.01243 | -0.0958 | -96.0499
-13.5 | -1.152 | 0.01148 | -0.0934 | -100.3484
-13 | -1.0994 | 0.0109 | -0.0921 | -100.8624
-12.5 | -1.0443 | 0.01038 | -0.0911 | -100.6069
-12 | -0.9882 | 0.00986 | -0.0904 | -100.2231
-11.5 | -0.9308 | 0.00937 | -0.0899 | -99.3383
-11 | -0.8718 | 0.00897 | -0.0896 | -97.1906
-10.5 | -0.8118 | 0.00862 | -0.0896 | -94.1763
-10 | -0.7512 | 0.00829 | -0.0897 | -90.6152
-9.5 | -0.6906 | 0.00796 | -0.0898 | -86.7588
-9 | -0.6297 | 0.00765 | -0.0901 | -82.3137
-8.5 | -0.5681 | 0.00738 | -0.0906 | -76.9783
-8 | -0.5063 | 0.00717 | -0.0911 | -70.6137
-7.5 | -0.4445 | 0.0069 | -0.0917 | -64.4203
-7 | -0.3825 | 0.0067 | -0.0923 | -57.0896
-6.5 | -0.32 | 0.00652 | -0.0931 | -49.0798
-6 | -0.2579 | 0.00634 | -0.0939 | -40.6782
-5.5 | -0.1954 | 0.00619 | -0.0947 | -31.567
-5 | -0.1331 | 0.00605 | -0.0956 | -22
-4.5 | -0.0705 | 0.00591 | -0.0966 | -11.9289
-4 | -0.0082 | 0.00578 | -0.0975 | -1.4187
-3.5 | 0.0544 | 0.00561 | -0.0985 | 9.697
-3 | 0.1165 | 0.00541 | -0.0995 | 21.5342
-2.5 | 0.1788 | 0.00524 | -0.1006 | 34.1221
-2 | 0.2411 | 0.00501 | -0.1017 | 48.1238
-1.5 | 0.3033 | 0.00483 | -0.1028 | 62.795
-1 | 0.3654 | 0.00453 | -0.104 | 80.6623
-0.5 | 0.4273 | 0.00411 | -0.1053 | 103.9659
0 | 0.4896 | 0.00414 | -0.1063 | 118.2609
0.5 | 0.5523 | 0.00414 | -0.1074 | 133.4058
1 | 0.6144 | 0.0042 | -0.1084 | 146.2857
1.5 | 0.6768 | 0.00426 | -0.1094 | 158.8732
2 | 0.7387 | 0.00434 | -0.1104 | 170.2074
2.5 | 0.7991 | 0.00453 | -0.111 | 176.4018
3 | 0.8585 | 0.00477 | -0.1115 | 179.979
3.5 | 0.9136 | 0.00525 | -0.1112 | 174.019
4 | 0.9607 | 0.00614 | -0.1096 | 156.4658
4.5 | 1.0065 | 0.00697 | -0.1077 | 144.4046
5 | 1.0554 | 0.00754 | -0.1062 | 139.9735
5.5 | 1.1027 | 0.00809 | -0.1044 | 136.3041
6 | 1.1482 | 0.0086 | -0.1023 | 133.5116
6.5 | 1.185 | 0.00908 | -0.0984 | 130.5066
7 | 1.211 | 0.00972 | -0.0925 | 124.5885
7.5 | 1.2378 | 0.01056 | -0.0874 | 117.2159
8 | 1.2718 | 0.01133 | -0.0836 | 112.2507
8.5 | 1.3066 | 0.01213 | -0.0801 | 107.7164
9 | 1.3423 | 0.01298 | -0.0769 | 103.4129
9.5 | 1.3755 | 0.014 | -0.0735 | 98.25
10 | 1.4101 | 0.01502 | -0.0705 | 93.8815
10.5 | 1.4413 | 0.01628 | -0.0672 | 88.5319
11 | 1.4731 | 0.01759 | -0.0641 | 83.7464
11.5 | 1.5037 | 0.01907 | -0.0611 | 78.8516
12 | 1.531 | 0.02083 | -0.058 | 73.4998
12.5 | 1.5595 | 0.02267 | -0.0553 | 68.7914
13 | 1.5868 | 0.0247 | -0.0527 | 64.2429
13.5 | 1.6095 | 0.02718 | -0.0499 | 59.2163
14 | 1.6333 | 0.02971 | -0.0475 | 54.9748
14.5 | 1.6573 | 0.03236 | -0.0454 | 51.2145
15 | 1.6804 | 0.0352 | -0.0435 | 47.7386
15.5 | 1.6998 | 0.03845 | -0.0416 | 44.2081
16 | 1.7184 | 0.04193 | -0.0399 | 40.9826
16.5 | 1.7365 | 0.04554 | -0.0385 | 38.1313
17 | 1.7543 | 0.04936 | -0.0374 | 35.5409
17.5 | 1.7698 | 0.05321 | -0.0362 | 33.2607

## 135. Re 16M Mach 0.50 (1)
BIGFOIL.COM POLAR EXPORT
NACA64-518 a=0.8
NACA64-518 a=0.8 |  |  |  | Cl Max: | 1.544 | at alpha= | 8.5 | deg
JavaFoil+Calcfoil stall+Eppler ext transition |  |  |  | L/D Max: | 133.626 | at alpha= | 1.5 | deg
Re: | 16000000 |  |  | Cd Min: | 0.00542 | at alpha= | 0 | deg
Mach: | 0.5 |  |  | Cl=0 at alpha= | -3.9444 | deg
|  |  |  | @ Cl=0.1, Cd= | 0.0065225
|  |  |  | @ Cl=0.4, Cd= | 0.0056651
|  |  |  | @ Cl=0.6, Cd= | 0.0054851
alpha (deg) | Cl | Cd | Cm | Cl/Cd
-20 | -0.92 | 0.17415 | -0.045 | -5.283
-19.5 | -0.891 | 0.17056 | -0.045 | -5.223
-19 | -0.862 | 0.16616 | -0.045 | -5.187
-18.5 | -0.833 | 0.15737 | -0.045 | -5.292
-18 | -0.804 | 0.15499 | -0.045 | -5.185
-17.5 | -0.777 | 0.14036 | -0.046 | -5.537
-17 | -0.748 | 0.13744 | -0.046 | -5.442
-16.5 | -0.72 | 0.12343 | -0.046 | -5.83
-16 | -0.69 | 0.11752 | -0.046 | -5.874
-15.5 | -0.662 | 0.10902 | -0.047 | -6.077
-15 | -0.638 | 0.09998 | -0.051 | -6.384
-14.5 | -0.609 | 0.09515 | -0.05 | -6.397
-14 | -0.586 | 0.08244 | -0.055 | -7.11
-13.5 | -0.592 | 0.04888 | -0.07 | -12.105
-13 | -0.584 | 0.03067 | -0.076 | -19.047
-12.5 | -0.489 | 0.08596 | -0.046 | -5.693
-12 | -0.463 | 0.07651 | -0.05 | -6.051
-11.5 | -0.475 | 0.03672 | -0.075 | -12.926
-11 | -0.404 | 0.07714 | -0.046 | -5.232
-10.5 | -0.376 | 0.06939 | -0.048 | -5.414
-10 | -0.346 | 0.07161 | -0.044 | -4.827
-9.5 | -0.566 | 0.02192 | -0.083 | -25.832
-9 | -0.584 | 0.01309 | -0.089 | -44.646
-8.5 | -0.556 | 0.01181 | -0.09 | -47.06
-8 | -0.516 | 0.01048 | -0.092 | -49.267
-7.5 | -0.471 | 0.00884 | -0.094 | -53.227
-7 | -0.418 | 0.00824 | -0.097 | -50.664
-6.5 | -0.353 | 0.00797 | -0.098 | -44.29
-6 | -0.286 | 0.00768 | -0.099 | -37.296
-5.5 | -0.218 | 0.00741 | -0.1 | -29.465
-5 | -0.149 | 0.00722 | -0.101 | -20.621
-4.5 | -0.079 | 0.00701 | -0.102 | -11.203
-4 | -0.008 | 0.00689 | -0.102 | -1.103
-3.5 | 0.064 | 0.0067 | -0.103 | 9.516
-3 | 0.135 | 0.00635 | -0.104 | 21.332
-2.5 | 0.208 | 0.00618 | -0.105 | 33.606
-2 | 0.28 | 0.00586 | -0.106 | 47.751
-1.5 | 0.351 | 0.00574 | -0.107 | 61.237
-1 | 0.423 | 0.00563 | -0.108 | 75.128
-0.5 | 0.495 | 0.00558 | -0.109 | 88.638
0 | 0.567 | 0.00542 | -0.11 | 104.621
0.5 | 0.638 | 0.00556 | -0.11 | 114.743
1 | 0.71 | 0.00567 | -0.111 | 125.22
1.5 | 0.782 | 0.00585 | -0.112 | 133.626
2 | 0.847 | 0.00683 | -0.112 | 123.892
2.5 | 0.916 | 0.00727 | -0.113 | 126.015
3 | 0.985 | 0.00777 | -0.113 | 126.695
3.5 | 1.053 | 0.00853 | -0.114 | 123.476
4 | 1.121 | 0.00924 | -0.115 | 121.354
4.5 | 1.175 | 0.01011 | -0.115 | 116.209
5 | 1.237 | 0.01115 | -0.116 | 110.991
5.5 | 1.297 | 0.01192 | -0.116 | 108.783
6 | 1.352 | 0.01368 | -0.117 | 98.857
6.5 | 1.406 | 0.0143 | -0.117 | 98.339
7 | 1.454 | 0.01517 | -0.118 | 95.837
7.5 | 1.496 | 0.01618 | -0.118 | 92.448
8 | 1.529 | 0.01728 | -0.119 | 88.504
8.5 | 1.544 | 0.01849 | -0.12 | 83.502
9 | 1.533 | 0.01988 | -0.12 | 77.106
9.5 | 1.474 | 0.02142 | -0.121 | 68.813
10 | 1.234 | 0.02449 | -0.121 | 50.38
10.5 | 0.968 | 0.02569 | -0.121 | 37.705
11 | 0.996 | 0.02916 | -0.121 | 34.146
11.5 | 1.03 | 0.02805 | -0.122 | 36.713
12 | 1.057 | 0.03105 | -0.122 | 34.04
12.5 | 1.079 | 0.0365 | -0.121 | 29.555
13 | 1.113 | 0.03532 | -0.122 | 31.518
13.5 | 1.138 | 0.03955 | -0.122 | 28.765

## 136. Re 16M Mach 0.50 (2)
BIGFOIL.COM POLAR EXPORT
NACA64-518 a=0.8
NACA64-518 a=0.8 |  |  |  | Cl Max: | 1.6134 | at alpha= | 14 | deg
XFOIL ncrit=9 |  |  |  | L/D Max: | 204.884 | at alpha= | 3.5 | deg
Re: | 16000000 |  |  | Cd Min: | 0.18077 | at alpha= | 19 | deg
Mach: | 0.5 |  |  | Cl=0 at alpha= | -3.9103 | deg
|  |  |  | @ Cl=0.1, Cd= | 0.005878
|  |  |  | @ Cl=0.4, Cd= | 0.004815
|  |  |  | @ Cl=0.6, Cd= | 0.0043
alpha (deg) | Cl | Cd | Cm | Cl/Cd
-15 | -0.6505 | 0.08226 | -0.1164 | -7.9079
-14.5 | -0.6666 | 0.0719 | -0.1237 | -9.2712
-14 | -0.6796 | 0.06235 | -0.1301 | -10.8998
-13.5 | -0.6988 | 0.05298 | -0.136 | -13.1899
-13 | -0.7142 | 0.04502 | -0.1399 | -15.8641
-12.5 | -0.7404 | 0.03723 | -0.1427 | -19.8872
-12 | -0.7705 | 0.03022 | -0.1435 | -25.4964
-11.5 | -0.7962 | 0.0245 | -0.1417 | -32.498
-11 | -0.8197 | 0.01956 | -0.1378 | -41.907
-10.5 | -0.8301 | 0.01564 | -0.1324 | -53.0754
-10 | -0.8478 | 0.01242 | -0.1246 | -68.2609
-9.5 | -0.813 | 0.01058 | -0.1189 | -76.8431
-9 | -0.7514 | 0.00945 | -0.1153 | -79.5132
-8.5 | -0.6802 | 0.00878 | -0.1129 | -77.4715
-8 | -0.6064 | 0.00827 | -0.1113 | -73.3253
-7.5 | -0.5314 | 0.00786 | -0.1102 | -67.6081
-7 | -0.4566 | 0.00753 | -0.1095 | -60.6375
-6.5 | -0.3818 | 0.0072 | -0.1091 | -53.0278
-6 | -0.3077 | 0.00694 | -0.109 | -44.3372
-5.5 | -0.2332 | 0.0067 | -0.1092 | -34.806
-5 | -0.1598 | 0.0065 | -0.1095 | -24.5846
-4.5 | -0.086 | 0.00632 | -0.1101 | -13.6076
-4 | -0.0131 | 0.00616 | -0.1108 | -2.1266
-3.5 | 0.0599 | 0.006 | -0.1117 | 9.9833
-3 | 0.1322 | 0.00578 | -0.1126 | 22.872
-2.5 | 0.204 | 0.00557 | -0.1136 | 36.6248
-2 | 0.2762 | 0.00531 | -0.1148 | 52.0151
-1.5 | 0.3482 | 0.00507 | -0.116 | 68.6785
-1 | 0.4193 | 0.00472 | -0.1173 | 88.8347
-0.5 | 0.4908 | 0.0043 | -0.1188 | 114.1395
0 | 0.5639 | 0.00429 | -0.1201 | 131.4452
0.5 | 0.6364 | 0.00431 | -0.1212 | 147.6566
1 | 0.7085 | 0.00439 | -0.1223 | 161.3895
1.5 | 0.7814 | 0.00444 | -0.1233 | 175.991
2 | 0.8527 | 0.00457 | -0.1241 | 186.5864
2.5 | 0.9252 | 0.00465 | -0.1249 | 198.9677
3 | 0.994 | 0.00489 | -0.1249 | 203.272
3.5 | 1.0613 | 0.00518 | -0.1246 | 204.8842
4 | 1.1046 | 0.00616 | -0.1201 | 179.3182
4.5 | 1.134 | 0.00715 | -0.113 | 158.6014
5 | 1.1379 | 0.00835 | -0.1016 | 136.2754
5.5 | 1.1594 | 0.00962 | -0.094 | 120.5198
6 | 1.1844 | 0.01104 | -0.0873 | 107.2826
6.5 | 1.2142 | 0.0125 | -0.0815 | 97.136
7 | 1.238 | 0.01435 | -0.0755 | 86.2718
7.5 | 1.2574 | 0.01666 | -0.0694 | 75.4742
8 | 1.285 | 0.01887 | -0.0647 | 68.0975
8.5 | 1.3192 | 0.02099 | -0.0608 | 62.849
9 | 1.3531 | 0.02331 | -0.0571 | 58.048
9.5 | 1.3859 | 0.02584 | -0.0535 | 53.6339
10 | 1.4185 | 0.02854 | -0.0501 | 49.7022
10.5 | 1.4478 | 0.03165 | -0.0467 | 45.7441
11 | 1.4783 | 0.03483 | -0.0435 | 42.4433
11.5 | 1.5069 | 0.03831 | -0.0405 | 39.3344
12 | 1.5348 | 0.04201 | -0.0376 | 36.5342
12.5 | 1.5626 | 0.04593 | -0.0349 | 34.0213
13 | 1.5867 | 0.05033 | -0.0323 | 31.5259
13.5 | 1.6052 | 0.05544 | -0.03 | 28.9538
14 | 1.6134 | 0.06166 | -0.0281 | 26.1661
14.5 | 1.6084 | 0.06932 | -0.027 | 23.2025
15 | 1.5879 | 0.07894 | -0.0274 | 20.1153
15.5 | 1.5611 | 0.08973 | -0.0293 | 17.3977
16.5 | 1.4991 | 0.11417 | -0.0376 | 13.1304
17 | 1.4689 | 0.12725 | -0.044 | 11.5434
17.5 | 1.4416 | 0.14048 | -0.0514 | 10.262
18 | 1.4166 | 0.15383 | -0.0597 | 9.2089
18.5 | 1.3943 | 0.16728 | -0.0687 | 8.3351
19 | 1.373 | 0.18077 | -0.0783 | 7.5953

## 137. Re 18M Mach 0.00 (1)
BIGFOIL.COM POLAR EXPORT
NACA64-518 a=0.8
NACA64-518 a=0.8 |  |  |  | Cl Max: | 1.748 | at alpha= | 14.5 | deg
JavaFoil+Calcfoil stall+Eppler ext transition |  |  |  | L/D Max: | 127.632 | at alpha= | 4.5 | deg
Re: | 18000000 |  |  | Cd Min: | 0.00502 | at alpha= | 0.5 | deg
Mach: | 0 |  |  | Cl=0 at alpha= | -3.9436 | deg
|  |  |  | @ Cl=0.1, Cd= | 0.0059513
|  |  |  | @ Cl=0.4, Cd= | 0.0052627
|  |  |  | @ Cl=0.6, Cd= | 0.0054824
alpha (deg) | Cl | Cd | Cm | Cl/Cd
-20 | -0.863 | 0.13644 | -0.041 | -6.328
-19.5 | -0.876 | 0.12932 | -0.042 | -6.777
-19 | -0.89 | 0.12039 | -0.044 | -7.389
-18.5 | -0.902 | 0.11051 | -0.045 | -8.164
-18 | -0.922 | 0.09283 | -0.049 | -9.935
-17.5 | -0.945 | 0.07446 | -0.053 | -12.687
-17 | -0.965 | 0.05851 | -0.057 | -16.497
-16.5 | -0.977 | 0.04809 | -0.059 | -20.309
-16 | -0.987 | 0.03779 | -0.062 | -26.125
-15.5 | -0.987 | 0.0321 | -0.063 | -30.763
-15 | -0.984 | 0.02728 | -0.065 | -36.055
-14.5 | -0.971 | 0.02496 | -0.066 | -38.875
-14 | -0.957 | 0.02163 | -0.067 | -44.246
-13.5 | -0.939 | 0.01903 | -0.069 | -49.335
-13 | -0.916 | 0.01664 | -0.07 | -55.068
-12.5 | -0.888 | 0.01498 | -0.071 | -59.319
-12 | -0.853 | 0.01379 | -0.072 | -61.843
-11.5 | -0.815 | 0.01254 | -0.073 | -64.939
-11 | -0.793 | 0.00947 | -0.077 | -83.762
-10.5 | -0.754 | 0.00862 | -0.078 | -87.464
-10 | -0.704 | 0.00822 | -0.079 | -85.665
-9.5 | -0.652 | 0.00809 | -0.08 | -80.619
-9 | -0.599 | 0.00785 | -0.081 | -76.277
-8.5 | -0.544 | 0.00753 | -0.082 | -72.217
-8 | -0.488 | 0.00737 | -0.082 | -66.123
-7.5 | -0.43 | 0.00713 | -0.083 | -60.28
-7 | -0.371 | 0.00699 | -0.084 | -53.117
-6.5 | -0.312 | 0.00685 | -0.085 | -45.533
-6 | -0.252 | 0.00676 | -0.086 | -37.227
-5.5 | -0.191 | 0.00657 | -0.086 | -29.055
-5 | -0.13 | 0.00645 | -0.087 | -20.127
-4.5 | -0.068 | 0.00636 | -0.088 | -10.748
-4 | -0.007 | 0.00625 | -0.089 | -1.057
-3.5 | 0.055 | 0.00614 | -0.09 | 9.009
-3 | 0.117 | 0.00588 | -0.09 | 19.979
-2.5 | 0.18 | 0.00577 | -0.091 | 31.199
-2 | 0.242 | 0.00555 | -0.092 | 43.615
-1.5 | 0.304 | 0.00542 | -0.093 | 56.155
-1 | 0.367 | 0.0053 | -0.093 | 69.129
-0.5 | 0.429 | 0.00523 | -0.094 | 81.949
0 | 0.491 | 0.00521 | -0.095 | 94.179
0.5 | 0.553 | 0.00502 | -0.096 | 110.195
1 | 0.615 | 0.00563 | -0.096 | 109.253
1.5 | 0.677 | 0.00589 | -0.097 | 114.873
2 | 0.739 | 0.00611 | -0.098 | 120.82
2.5 | 0.801 | 0.00643 | -0.099 | 124.499
3 | 0.862 | 0.00681 | -0.099 | 126.628
3.5 | 0.924 | 0.00732 | -0.1 | 126.288
4 | 0.986 | 0.0078 | -0.101 | 126.383
4.5 | 1.034 | 0.0081 | -0.101 | 127.632
5 | 1.09 | 0.00866 | -0.101 | 125.832
5.5 | 1.146 | 0.00911 | -0.102 | 125.749
6 | 1.2 | 0.00953 | -0.102 | 125.995
6.5 | 1.253 | 0.01049 | -0.103 | 119.424
7 | 1.305 | 0.01093 | -0.103 | 119.412
7.5 | 1.356 | 0.0114 | -0.104 | 118.951
8 | 1.405 | 0.01188 | -0.105 | 118.245
8.5 | 1.451 | 0.01243 | -0.105 | 116.716
9 | 1.494 | 0.01297 | -0.105 | 115.188
9.5 | 1.535 | 0.01353 | -0.106 | 113.47
10 | 1.573 | 0.01412 | -0.106 | 111.435
10.5 | 1.608 | 0.01476 | -0.107 | 108.94
11 | 1.64 | 0.01543 | -0.107 | 106.259
11.5 | 1.668 | 0.01616 | -0.108 | 103.23
12 | 1.693 | 0.01695 | -0.108 | 99.859
12.5 | 1.714 | 0.01785 | -0.109 | 96.014
13 | 1.731 | 0.01874 | -0.109 | 92.342
13.5 | 1.741 | 0.01983 | -0.109 | 87.827
14 | 1.747 | 0.02086 | -0.11 | 83.733
14.5 | 1.748 | 0.02188 | -0.11 | 79.879
15 | 1.744 | 0.02308 | -0.11 | 75.57
15.5 | 1.736 | 0.02438 | -0.111 | 71.205
16 | 1.724 | 0.02567 | -0.111 | 67.159
16.5 | 1.708 | 0.02722 | -0.111 | 62.73
17 | 1.688 | 0.02861 | -0.112 | 59.009
17.5 | 1.664 | 0.0306 | -0.112 | 54.369
18 | 1.636 | 0.03303 | -0.112 | 49.52
18.5 | 1.603 | 0.03518 | -0.112 | 45.578
19 | 1.566 | 0.03805 | -0.112 | 41.155
19.5 | 1.526 | 0.04101 | -0.111 | 37.224

## 138. Re 18M Mach 0.00 (2)
BIGFOIL.COM POLAR EXPORT
NACA64-518 a=0.8
NACA64-518 a=0.8 |  |  |  | Cl Max: | 1.8581 | at alpha= | 20 | deg
XFOIL ncrit=9 |  |  |  | L/D Max: | 167.851 | at alpha= | 2.5 | deg
Re: | 18000000 |  |  | Cd Min: | 0.05779 | at alpha= | 20 | deg
Mach: | 0 |  |  | Cl=0 at alpha= | -3.9399 | deg
|  |  |  | @ Cl=0.1, Cd= | 0.0052971
|  |  |  | @ Cl=0.4, Cd= | 0.0043308
|  |  |  | @ Cl=0.6, Cd= | 0.0041316
alpha (deg) | Cl | Cd | Cm | Cl/Cd
-20 | -1.3714 | 0.03454 | -0.1022 | -39.7047
-19.5 | -1.3632 | 0.03102 | -0.1024 | -43.9458
-19 | -1.3615 | 0.02733 | -0.1018 | -49.8171
-18.5 | -1.3474 | 0.02473 | -0.101 | -54.4844
-18 | -1.3299 | 0.02245 | -0.1 | -59.2383
-17.5 | -1.3116 | 0.02035 | -0.0987 | -64.4521
-17 | -1.2931 | 0.01837 | -0.0971 | -70.3919
-16.5 | -1.2795 | 0.01632 | -0.0946 | -78.4007
-16 | -1.2733 | 0.01425 | -0.091 | -89.3544
-15.5 | -1.2863 | 0.01233 | -0.0828 | -104.3228
-15 | -1.2468 | 0.01152 | -0.0813 | -108.2292
-14.5 | -1.2002 | 0.01095 | -0.0807 | -109.6073
-14 | -1.1502 | 0.01051 | -0.0805 | -109.4386
-13.5 | -1.0986 | 0.0101 | -0.0805 | -108.7723
-13 | -1.0465 | 0.00966 | -0.0805 | -108.3333
-12.5 | -0.9934 | 0.00923 | -0.0807 | -107.6273
-12 | -0.939 | 0.00887 | -0.0811 | -105.8625
-11.5 | -0.8836 | 0.00856 | -0.0815 | -103.2243
-11 | -0.8273 | 0.00827 | -0.0821 | -100.0363
-10.5 | -0.7707 | 0.00801 | -0.0827 | -96.2172
-10 | -0.7137 | 0.00773 | -0.0833 | -92.3286
-9.5 | -0.6565 | 0.00744 | -0.084 | -88.2392
-9 | -0.5988 | 0.00721 | -0.0848 | -83.0513
-8.5 | -0.5404 | 0.007 | -0.0856 | -77.2
-8 | -0.482 | 0.00681 | -0.0864 | -70.7783
-7.5 | -0.4234 | 0.00658 | -0.0873 | -64.3465
-7 | -0.3643 | 0.00643 | -0.0882 | -56.6563
-6.5 | -0.3051 | 0.00626 | -0.0891 | -48.738
-6 | -0.2459 | 0.00611 | -0.0901 | -40.2455
-5.5 | -0.1863 | 0.00598 | -0.091 | -31.1538
-5 | -0.1267 | 0.00584 | -0.092 | -21.6952
-4.5 | -0.0668 | 0.00572 | -0.093 | -11.6783
-4 | -0.0072 | 0.0056 | -0.094 | -1.2857
-3.5 | 0.0527 | 0.00544 | -0.0951 | 9.6875
-3 | 0.1123 | 0.00526 | -0.0961 | 21.3498
-2.5 | 0.1721 | 0.00512 | -0.0972 | 33.6133
-2 | 0.2321 | 0.00491 | -0.0983 | 47.2709
-1.5 | 0.2918 | 0.00476 | -0.0993 | 61.3025
-1 | 0.3515 | 0.00451 | -0.1005 | 77.9379
0 | 0.4706 | 0.00407 | -0.1027 | 115.6265
0.5 | 0.5302 | 0.00411 | -0.1037 | 129.0024
1 | 0.5902 | 0.00412 | -0.1048 | 143.2524
1.5 | 0.6496 | 0.00419 | -0.1057 | 155.0358
2 | 0.7084 | 0.00432 | -0.1065 | 163.9815
2.5 | 0.7654 | 0.00456 | -0.1071 | 167.8509
3 | 0.8206 | 0.00493 | -0.1074 | 166.4503
3.5 | 0.8718 | 0.00554 | -0.107 | 157.3646
4 | 0.9209 | 0.00623 | -0.1062 | 147.817
5 | 1.0207 | 0.00729 | -0.1049 | 140.0137
5.5 | 1.0696 | 0.00778 | -0.104 | 137.4807
6 | 1.1194 | 0.00815 | -0.1033 | 137.3497
7 | 1.2088 | 0.00914 | -0.1 | 132.2538
7.5 | 1.245 | 0.00962 | -0.0968 | 129.4179
8 | 1.2737 | 0.01009 | -0.092 | 126.2339
8.5 | 1.307 | 0.01063 | -0.0885 | 122.9539
9 | 1.3421 | 0.0112 | -0.0855 | 119.8304
9.5 | 1.3755 | 0.01188 | -0.0824 | 115.7828
10 | 1.4104 | 0.01257 | -0.0797 | 112.2037
10.5 | 1.4423 | 0.01342 | -0.0767 | 107.4739
11 | 1.4745 | 0.01432 | -0.0739 | 102.9679
11.5 | 1.5064 | 0.01529 | -0.0712 | 98.5219
12 | 1.5353 | 0.01645 | -0.0683 | 93.3313
12.5 | 1.5637 | 0.01772 | -0.0656 | 88.2449
13 | 1.5926 | 0.01903 | -0.0631 | 83.6889
13.5 | 1.6188 | 0.02057 | -0.0605 | 78.6971
14 | 1.6441 | 0.02228 | -0.0581 | 73.7926
14.5 | 1.6665 | 0.02428 | -0.0557 | 68.6367
15 | 1.6911 | 0.02626 | -0.0537 | 64.3983
15.5 | 1.7142 | 0.02842 | -0.0518 | 60.3167
16 | 1.7352 | 0.03087 | -0.0499 | 56.2099
16.5 | 1.7538 | 0.0336 | -0.0482 | 52.1964
17 | 1.7705 | 0.03658 | -0.0466 | 48.4008
17.5 | 1.7888 | 0.03949 | -0.0453 | 45.2975
18.5 | 1.8207 | 0.04587 | -0.0431 | 39.6926
19 | 1.8354 | 0.04953 | -0.0424 | 37.0563
19.5 | 1.8472 | 0.05354 | -0.0419 | 34.5013
20 | 1.8581 | 0.05779 | -0.0417 | 32.1526

## 139. Re 18M Mach 0.10 (1)
BIGFOIL.COM POLAR EXPORT
NACA64-518 a=0.8
NACA64-518 a=0.8 |  |  |  | Cl Max: | 1.737 | at alpha= | 14 | deg
JavaFoil+Calcfoil stall+Eppler ext transition |  |  |  | L/D Max: | 141.284 | at alpha= | 4 | deg
Re: | 18000000 |  |  | Cd Min: | 0.00504 | at alpha= | 0.5 | deg
Mach: | 0.1 |  |  | Cl=0 at alpha= | -3.9444 | deg
|  |  |  | @ Cl=0.1, Cd= | 0.0059484
|  |  |  | @ Cl=0.4, Cd= | 0.0052797
|  |  |  | @ Cl=0.6, Cd= | 0.0054374
alpha (deg) | Cl | Cd | Cm | Cl/Cd
-20 | -0.82 | 0.14199 | -0.04 | -5.778
-19.5 | -0.836 | 0.13556 | -0.041 | -6.17
-19 | -0.853 | 0.12671 | -0.042 | -6.728
-18.5 | -0.867 | 0.11769 | -0.044 | -7.369
-18 | -0.883 | 0.10596 | -0.046 | -8.333
-17.5 | -0.902 | 0.08997 | -0.05 | -10.031
-17 | -0.927 | 0.07085 | -0.054 | -13.081
-16.5 | -0.948 | 0.05491 | -0.058 | -17.272
-16 | -0.966 | 0.0416 | -0.061 | -23.216
-15.5 | -0.968 | 0.03583 | -0.063 | -27.014
-15 | -0.969 | 0.02955 | -0.065 | -32.795
-14.5 | -0.965 | 0.02435 | -0.066 | -39.643
-14 | -0.951 | 0.02201 | -0.068 | -43.207
-13.5 | -0.933 | 0.01987 | -0.069 | -46.958
-13 | -0.913 | 0.01717 | -0.07 | -53.178
-12.5 | -0.887 | 0.01528 | -0.071 | -58.055
-12 | -0.852 | 0.01413 | -0.073 | -60.275
-11.5 | -0.814 | 0.01279 | -0.074 | -63.695
-11 | -0.792 | 0.00943 | -0.077 | -83.973
-10.5 | -0.756 | 0.00871 | -0.079 | -86.75
-10 | -0.706 | 0.00833 | -0.08 | -84.78
-9.5 | -0.655 | 0.00813 | -0.08 | -80.535
-9 | -0.601 | 0.00779 | -0.081 | -77.12
-8.5 | -0.546 | 0.00761 | -0.082 | -71.782
-8 | -0.49 | 0.00738 | -0.083 | -66.31
-7.5 | -0.432 | 0.0072 | -0.084 | -59.963
-7 | -0.373 | 0.00706 | -0.084 | -52.836
-6.5 | -0.313 | 0.00692 | -0.085 | -45.287
-6 | -0.253 | 0.00676 | -0.086 | -37.375
-5.5 | -0.192 | 0.00663 | -0.087 | -28.944
-5 | -0.13 | 0.00651 | -0.088 | -20.043
-4.5 | -0.069 | 0.00636 | -0.088 | -10.8
-4 | -0.007 | 0.00624 | -0.089 | -1.064
-3.5 | 0.056 | 0.00614 | -0.09 | 9.062
-3 | 0.118 | 0.00587 | -0.091 | 20.11
-2.5 | 0.181 | 0.00576 | -0.092 | 31.384
-2 | 0.243 | 0.00559 | -0.092 | 43.584
-1.5 | 0.306 | 0.00544 | -0.093 | 56.189
-1 | 0.368 | 0.0053 | -0.094 | 69.485
-0.5 | 0.431 | 0.00526 | -0.095 | 81.917
0 | 0.493 | 0.0052 | -0.095 | 94.773
0.5 | 0.556 | 0.00504 | -0.096 | 110.262
1 | 0.618 | 0.0056 | -0.097 | 110.283
1.5 | 0.68 | 0.00589 | -0.098 | 115.564
2 | 0.742 | 0.00616 | -0.098 | 120.555
2.5 | 0.805 | 0.00644 | -0.099 | 124.873
3 | 0.867 | 0.00683 | -0.1 | 126.898
3.5 | 0.929 | 0.0074 | -0.101 | 125.492
4 | 0.987 | 0.00698 | -0.101 | 141.284
4.5 | 1.038 | 0.00816 | -0.101 | 127.279
5 | 1.095 | 0.00873 | -0.102 | 125.369
5.5 | 1.151 | 0.00918 | -0.102 | 125.397
6 | 1.206 | 0.0096 | -0.103 | 125.584
6.5 | 1.258 | 0.01058 | -0.103 | 118.906
7 | 1.311 | 0.01104 | -0.104 | 118.717
7.5 | 1.361 | 0.01153 | -0.104 | 118.016
8 | 1.41 | 0.01201 | -0.105 | 117.393
8.5 | 1.456 | 0.01258 | -0.105 | 115.707
9 | 1.499 | 0.01311 | -0.106 | 114.333
9.5 | 1.54 | 0.01372 | -0.106 | 112.229
10 | 1.577 | 0.01434 | -0.107 | 109.997
10.5 | 1.611 | 0.01496 | -0.107 | 107.734
11 | 1.642 | 0.01565 | -0.108 | 104.895
11.5 | 1.669 | 0.01639 | -0.108 | 101.822
12 | 1.692 | 0.01727 | -0.109 | 97.977
12.5 | 1.712 | 0.01816 | -0.109 | 94.261
13 | 1.727 | 0.01917 | -0.11 | 90.087
13.5 | 1.735 | 0.02019 | -0.11 | 85.91
14 | 1.737 | 0.02105 | -0.11 | 82.511
14.5 | 1.735 | 0.02231 | -0.111 | 77.774
15 | 1.728 | 0.02357 | -0.111 | 73.298
15.5 | 1.716 | 0.02494 | -0.111 | 68.792
16 | 1.7 | 0.02631 | -0.112 | 64.614
16.5 | 1.679 | 0.02799 | -0.112 | 59.981
17 | 1.654 | 0.02976 | -0.112 | 55.58
17.5 | 1.626 | 0.03145 | -0.112 | 51.693
18 | 1.592 | 0.03406 | -0.112 | 46.751
18.5 | 1.554 | 0.03681 | -0.112 | 42.203
19 | 1.511 | 0.03999 | -0.112 | 37.77

## 140. Re 18M Mach 0.10 (2)
BIGFOIL.COM POLAR EXPORT
NACA64-518 a=0.8
NACA64-518 a=0.8 |  |  |  | Cl Max: | 1.8543 | at alpha= | 20 | deg
XFOIL ncrit=9 |  |  |  | L/D Max: | 168.947 | at alpha= | 2.5 | deg
Re: | 18000000 |  |  | Cd Min: | 0.06071 | at alpha= | 20 | deg
Mach: | 0.1 |  |  | Cl=0 at alpha= | -3.9387 | deg
|  |  |  | @ Cl=0.1, Cd= | 0.0053088
|  |  |  | @ Cl=0.4, Cd= | 0.0042216
|  |  |  | @ Cl=0.6, Cd= | 0.004127
alpha (deg) | Cl | Cd | Cm | Cl/Cd
-20 | -1.3577 | 0.03743 | -0.1045 | -36.273
-19.5 | -1.3501 | 0.03358 | -0.105 | -40.2055
-19 | -1.3483 | 0.02958 | -0.1048 | -45.5815
-18.5 | -1.3364 | 0.02666 | -0.1042 | -50.1275
-18 | -1.321 | 0.02411 | -0.1033 | -54.7905
-17.5 | -1.304 | 0.02177 | -0.1021 | -59.8989
-17 | -1.287 | 0.01959 | -0.1005 | -65.6968
-16.5 | -1.2712 | 0.0175 | -0.0983 | -72.64
-16 | -1.2569 | 0.01553 | -0.0956 | -80.9337
-15.5 | -1.2505 | 0.01378 | -0.0913 | -90.7475
-15 | -1.2517 | 0.01197 | -0.0842 | -104.5698
-14.5 | -1.2096 | 0.01117 | -0.0829 | -108.2901
-14 | -1.1598 | 0.01068 | -0.0824 | -108.5955
-13.5 | -1.108 | 0.01025 | -0.0822 | -108.0976
-13 | -1.0552 | 0.00982 | -0.0821 | -107.4542
-12.5 | -1.0016 | 0.00938 | -0.0822 | -106.7804
-12 | -0.947 | 0.00898 | -0.0823 | -105.4566
-11.5 | -0.8912 | 0.00865 | -0.0827 | -103.0289
-11 | -0.8344 | 0.00834 | -0.0831 | -100.048
-10.5 | -0.7772 | 0.00807 | -0.0837 | -96.3073
-10 | -0.7196 | 0.00779 | -0.0843 | -92.3748
-9.5 | -0.6618 | 0.0075 | -0.0849 | -88.24
-9 | -0.6036 | 0.00726 | -0.0856 | -83.1405
-8.5 | -0.5448 | 0.00704 | -0.0863 | -77.3864
-8 | -0.4858 | 0.00684 | -0.0871 | -71.0234
-7.5 | -0.4267 | 0.00661 | -0.0879 | -64.5537
-7 | -0.3672 | 0.00645 | -0.0888 | -56.9302
-6.5 | -0.3075 | 0.00629 | -0.0897 | -48.8871
-6 | -0.2477 | 0.00612 | -0.0906 | -40.4739
-5.5 | -0.1877 | 0.006 | -0.0916 | -31.2833
-5 | -0.1277 | 0.00586 | -0.0926 | -21.7918
-4.5 | -0.0674 | 0.00573 | -0.0936 | -11.7627
-4 | -0.0074 | 0.00562 | -0.0946 | -1.3167
-3.5 | 0.053 | 0.00545 | -0.0956 | 9.7248
-3 | 0.1129 | 0.00527 | -0.0966 | 21.4231
-2.5 | 0.1732 | 0.00512 | -0.0977 | 33.8281
-2 | 0.2335 | 0.00492 | -0.0988 | 47.4593
-1.5 | 0.2936 | 0.00477 | -0.0999 | 61.5514
-1 | 0.3537 | 0.00451 | -0.101 | 78.4257
-0.5 | 0.4131 | 0.00414 | -0.1022 | 99.7826
0 | 0.4736 | 0.00407 | -0.1033 | 116.3636
0.5 | 0.5336 | 0.00411 | -0.1043 | 129.8297
1 | 0.594 | 0.00412 | -0.1053 | 144.1748
1.5 | 0.6538 | 0.00419 | -0.1063 | 156.0382
2 | 0.713 | 0.00433 | -0.1071 | 164.6651
2.5 | 0.7704 | 0.00456 | -0.1077 | 168.9474
3 | 0.8262 | 0.00492 | -0.108 | 167.9268
3.5 | 0.8776 | 0.00552 | -0.1075 | 158.9855
4 | 0.9269 | 0.00622 | -0.1067 | 149.0193
5 | 1.0263 | 0.00732 | -0.1051 | 140.2049
5.5 | 1.0751 | 0.00782 | -0.1042 | 137.4808
6 | 1.1248 | 0.0082 | -0.1033 | 137.1707
6.5 | 1.1712 | 0.00867 | -0.1019 | 135.0865
7 | 1.2128 | 0.00922 | -0.0996 | 131.5401
7.5 | 1.2424 | 0.0097 | -0.0949 | 128.0825
8 | 1.2736 | 0.01023 | -0.0906 | 124.4966
8.5 | 1.3079 | 0.01079 | -0.0873 | 121.2141
9 | 1.3431 | 0.0114 | -0.0842 | 117.8158
9.5 | 1.3762 | 0.01213 | -0.081 | 113.4542
10 | 1.4114 | 0.01286 | -0.0783 | 109.7512
10.5 | 1.4433 | 0.01376 | -0.0753 | 104.891
11 | 1.4767 | 0.01467 | -0.0726 | 100.6612
11.5 | 1.5087 | 0.01569 | -0.0699 | 96.1568
12 | 1.5369 | 0.01695 | -0.0669 | 90.6726
12.5 | 1.5653 | 0.01828 | -0.0641 | 85.6291
13 | 1.5936 | 0.0197 | -0.0615 | 80.8934
13.5 | 1.6193 | 0.02137 | -0.0589 | 75.7745
14 | 1.6446 | 0.02318 | -0.0564 | 70.9491
14.5 | 1.6678 | 0.02524 | -0.0541 | 66.0777
15 | 1.6927 | 0.02731 | -0.0521 | 61.981
15.5 | 1.7153 | 0.02961 | -0.0502 | 57.9298
16 | 1.7358 | 0.03221 | -0.0483 | 53.8901
16.5 | 1.7538 | 0.03509 | -0.0466 | 49.9801
17 | 1.7721 | 0.03809 | -0.0451 | 46.524
17.5 | 1.7904 | 0.04115 | -0.0438 | 43.5091
18 | 1.8063 | 0.0442 | -0.0425 | 40.8665
18.5 | 1.8198 | 0.04799 | -0.0416 | 37.9204
19 | 1.8328 | 0.05195 | -0.0409 | 35.2801
19.5 | 1.8439 | 0.05622 | -0.0405 | 32.7979
20 | 1.8543 | 0.06071 | -0.0404 | 30.5436

## 141. Re 18M Mach 0.25 (1)
BIGFOIL.COM POLAR EXPORT
NACA64-518 a=0.8
NACA64-518 a=0.8 |  |  |  | Cl Max: | 1.683 | at alpha= | 12.5 | deg
JavaFoil+Calcfoil stall+Eppler ext transition |  |  |  | L/D Max: | 138.676 | at alpha= | 3.5 | deg
Re: | 18000000 |  |  | Cd Min: | 0.00512 | at alpha= | 0.5 | deg
Mach: | 0.25 |  |  | Cl=0 at alpha= | -3.9453 | deg
|  |  |  | @ Cl=0.1, Cd= | 0.0060153
|  |  |  | @ Cl=0.4, Cd= | 0.0053503
|  |  |  | @ Cl=0.6, Cd= | 0.0053964
alpha (deg) | Cl | Cd | Cm | Cl/Cd
-18.5 | -0.596 | 0.14509 | -0.038 | -4.108
-18 | -0.638 | 0.13623 | -0.039 | -4.684
-17.5 | -0.676 | 0.12734 | -0.04 | -5.31
-17 | -0.711 | 0.11766 | -0.042 | -6.041
-16.5 | -0.74 | 0.10887 | -0.044 | -6.801
-16 | -0.762 | 0.10354 | -0.045 | -7.363
-15.5 | -0.797 | 0.08137 | -0.052 | -9.797
-15 | -0.816 | 0.0714 | -0.055 | -11.433
-14.5 | -0.872 | 0.03825 | -0.065 | -22.805
-14 | -0.882 | 0.03122 | -0.067 | -28.265
-13.5 | -0.884 | 0.02588 | -0.069 | -34.17
-13 | -0.881 | 0.02109 | -0.071 | -41.766
-12.5 | -0.865 | 0.01874 | -0.072 | -46.17
-12 | -0.84 | 0.01678 | -0.074 | -50.033
-11.5 | -0.815 | 0.01257 | -0.076 | -64.783
-11 | -0.782 | 0.01137 | -0.077 | -68.804
-10.5 | -0.749 | 0.00995 | -0.079 | -75.237
-10 | -0.71 | 0.00925 | -0.081 | -76.74
-9.5 | -0.665 | 0.0084 | -0.083 | -79.16
-9 | -0.612 | 0.0081 | -0.083 | -75.557
-8.5 | -0.557 | 0.00781 | -0.084 | -71.339
-8 | -0.5 | 0.00757 | -0.085 | -66.116
-7.5 | -0.442 | 0.00741 | -0.086 | -59.655
-7 | -0.382 | 0.00721 | -0.087 | -53.012
-6.5 | -0.321 | 0.00702 | -0.088 | -45.718
-6 | -0.259 | 0.00686 | -0.088 | -37.801
-5.5 | -0.197 | 0.00672 | -0.089 | -29.315
-5 | -0.134 | 0.00657 | -0.09 | -20.365
-4.5 | -0.071 | 0.00644 | -0.091 | -10.944
-4 | -0.007 | 0.0063 | -0.092 | -1.082
-3.5 | 0.057 | 0.00619 | -0.092 | 9.223
-3 | 0.121 | 0.00593 | -0.093 | 20.454
-2.5 | 0.186 | 0.00583 | -0.094 | 31.914
-2 | 0.25 | 0.00563 | -0.095 | 44.41
-1.5 | 0.314 | 0.00549 | -0.096 | 57.257
-1 | 0.379 | 0.00537 | -0.096 | 70.52
-0.5 | 0.443 | 0.00531 | -0.097 | 83.372
0 | 0.507 | 0.00526 | -0.098 | 96.318
0.5 | 0.571 | 0.00512 | -0.099 | 111.604
1 | 0.635 | 0.00573 | -0.1 | 110.917
1.5 | 0.699 | 0.00603 | -0.1 | 116.008
2 | 0.763 | 0.00627 | -0.101 | 121.652
2.5 | 0.827 | 0.00663 | -0.102 | 124.711
3 | 0.891 | 0.00711 | -0.103 | 125.303
3.5 | 0.95 | 0.00685 | -0.103 | 138.676
4 | 1.011 | 0.0079 | -0.103 | 127.947
4.5 | 1.064 | 0.00847 | -0.104 | 125.525
5 | 1.122 | 0.00909 | -0.104 | 123.466
5.5 | 1.179 | 0.00957 | -0.105 | 123.135
6 | 1.234 | 0.01007 | -0.106 | 122.529
6.5 | 1.287 | 0.01113 | -0.106 | 115.646
7 | 1.34 | 0.01162 | -0.107 | 115.28
7.5 | 1.39 | 0.01219 | -0.107 | 114.059
8 | 1.439 | 0.01273 | -0.108 | 113.014
8.5 | 1.483 | 0.01335 | -0.108 | 111.112
9 | 1.524 | 0.014 | -0.109 | 108.879
9.5 | 1.561 | 0.01466 | -0.109 | 106.475
10 | 1.594 | 0.01544 | -0.11 | 103.245
10.5 | 1.623 | 0.0161 | -0.11 | 100.775
11 | 1.646 | 0.01694 | -0.111 | 97.176
11.5 | 1.664 | 0.01796 | -0.111 | 92.628
12 | 1.677 | 0.01896 | -0.111 | 88.43
12.5 | 1.683 | 0.02002 | -0.112 | 84.075
13 | 1.683 | 0.0212 | -0.112 | 79.406
13.5 | 1.672 | 0.02244 | -0.113 | 74.528
14 | 1.652 | 0.02386 | -0.113 | 69.237
14.5 | 1.624 | 0.02528 | -0.113 | 64.224
15 | 1.587 | 0.02687 | -0.113 | 59.076
15.5 | 1.542 | 0.02891 | -0.114 | 53.352
16 | 1.49 | 0.03104 | -0.114 | 47.995
16.5 | 1.429 | 0.03374 | -0.114 | 42.37
17 | 1.36 | 0.03786 | -0.113 | 35.926
17.5 | 1.285 | 0.04239 | -0.113 | 30.322

## 142. Re 18M Mach 0.25 (2)
BIGFOIL.COM POLAR EXPORT
NACA64-518 a=0.8
NACA64-518 a=0.8 |  |  |  | Cl Max: | 1.8355 | at alpha= | 20 | deg
XFOIL ncrit=9 |  |  |  | L/D Max: | 176.748 | at alpha= | 2.5 | deg
Re: | 18000000 |  |  | Cd Min: | 0.07708 | at alpha= | 20 | deg
Mach: | 0.25 |  |  | Cl=0 at alpha= | -3.9352 | deg
|  |  |  | @ Cl=0.1, Cd= | 0.0053905
|  |  |  | @ Cl=0.4, Cd= | 0.0043205
|  |  |  | @ Cl=0.6, Cd= | 0.0041376
alpha (deg) | Cl | Cd | Cm | Cl/Cd
-20 | -1.2653 | 0.0567 | -0.1112 | -22.3157
-19.5 | -1.2735 | 0.0499 | -0.1142 | -25.521
-19 | -1.2775 | 0.04392 | -0.1163 | -29.087
-18.5 | -1.2763 | 0.03878 | -0.1174 | -32.9113
-18 | -1.2741 | 0.0341 | -0.1178 | -37.3636
-17.5 | -1.2607 | 0.03057 | -0.1175 | -41.2398
-17 | -1.2516 | 0.02713 | -0.1165 | -46.1334
-16.5 | -1.2442 | 0.0238 | -0.1149 | -52.2773
-16 | -1.2327 | 0.02099 | -0.1128 | -58.728
-15.5 | -1.2131 | 0.01879 | -0.1104 | -64.5609
-15 | -1.1901 | 0.01688 | -0.1079 | -70.5036
-14.5 | -1.1713 | 0.01495 | -0.1047 | -78.3478
-14 | -1.1746 | 0.01319 | -0.0978 | -89.0523
-13.5 | -1.1566 | 0.01125 | -0.0929 | -102.8089
-13 | -1.1038 | 0.01066 | -0.0916 | -103.546
-12.5 | -1.0478 | 0.01016 | -0.0908 | -103.1299
-12 | -0.9907 | 0.00968 | -0.0901 | -102.345
-11.5 | -0.933 | 0.00921 | -0.0897 | -101.3029
-11 | -0.8739 | 0.00879 | -0.0894 | -99.4198
-10.5 | -0.8137 | 0.00843 | -0.0894 | -96.5243
-10 | -0.7529 | 0.00813 | -0.0895 | -92.6076
-9.5 | -0.6917 | 0.00783 | -0.0897 | -88.3397
-9 | -0.6307 | 0.00752 | -0.09 | -83.8697
-8.5 | -0.5692 | 0.00725 | -0.0905 | -78.5103
-8 | -0.5071 | 0.00702 | -0.091 | -72.2365
-7.5 | -0.4452 | 0.0068 | -0.0916 | -65.4706
-7 | -0.383 | 0.00657 | -0.0923 | -58.2953
-6.5 | -0.3207 | 0.00642 | -0.093 | -49.9533
-6 | -0.2582 | 0.00623 | -0.0939 | -41.4446
-5.5 | -0.1959 | 0.0061 | -0.0947 | -32.1148
-5 | -0.1332 | 0.00594 | -0.0956 | -22.4242
-4.5 | -0.0707 | 0.00582 | -0.0966 | -12.1478
-4 | -0.0081 | 0.00568 | -0.0975 | -1.4261
-3.5 | 0.0544 | 0.00553 | -0.0986 | 9.8373
-3 | 0.1165 | 0.00534 | -0.0996 | 21.8165
-2.5 | 0.1791 | 0.00516 | -0.1007 | 34.7093
-2 | 0.2414 | 0.00498 | -0.1018 | 48.4739
-1.5 | 0.3037 | 0.00482 | -0.1029 | 63.0083
-1 | 0.3661 | 0.00453 | -0.1041 | 80.8168
-0.5 | 0.4276 | 0.00415 | -0.1053 | 103.0361
0 | 0.4902 | 0.00409 | -0.1064 | 119.8533
0.5 | 0.5524 | 0.00413 | -0.1075 | 133.753
1 | 0.6151 | 0.00414 | -0.1085 | 148.5749
1.5 | 0.6769 | 0.00423 | -0.1095 | 160.0236
2 | 0.7385 | 0.00434 | -0.1104 | 170.1613
2.5 | 0.7989 | 0.00452 | -0.111 | 176.7478
3 | 0.8561 | 0.00491 | -0.1111 | 174.3585
3.5 | 0.9097 | 0.00547 | -0.1106 | 166.3071
4 | 0.9591 | 0.00622 | -0.1094 | 154.1961
4.5 | 1.0057 | 0.00701 | -0.1076 | 143.4665
5 | 1.0562 | 0.0075 | -0.1064 | 140.8267
5.5 | 1.1035 | 0.00806 | -0.1046 | 136.9107
6 | 1.1512 | 0.00851 | -0.1028 | 135.2761
7.5 | 1.2427 | 0.0104 | -0.0881 | 119.4904
8 | 1.2774 | 0.01112 | -0.0844 | 114.8741
8.5 | 1.3129 | 0.01189 | -0.081 | 110.4205
9 | 1.3493 | 0.01269 | -0.0779 | 106.3278
9.5 | 1.3833 | 0.01365 | -0.0745 | 101.3407
10 | 1.4174 | 0.01467 | -0.0714 | 96.619
10.5 | 1.4491 | 0.01588 | -0.068 | 91.2531
11 | 1.4817 | 0.01714 | -0.065 | 86.4469
11.5 | 1.5117 | 0.01861 | -0.0619 | 81.2305
12 | 1.5398 | 0.0203 | -0.0588 | 75.8522
12.5 | 1.5694 | 0.02205 | -0.0561 | 71.1746
13 | 1.5968 | 0.02402 | -0.0534 | 66.4779
13.5 | 1.6206 | 0.02638 | -0.0506 | 61.4329
14 | 1.6462 | 0.02874 | -0.0483 | 57.2791
14.5 | 1.6703 | 0.03134 | -0.0461 | 53.2961
15 | 1.692 | 0.03425 | -0.044 | 49.4015
15.5 | 1.7097 | 0.0376 | -0.0419 | 45.4707
16 | 1.7287 | 0.041 | -0.0402 | 42.1634
16.5 | 1.7484 | 0.04447 | -0.0388 | 39.3164
17 | 1.7659 | 0.04827 | -0.0376 | 36.5838
17.5 | 1.7826 | 0.05228 | -0.0366 | 34.0972
18 | 1.792 | 0.05658 | -0.0353 | 31.672
18.5 | 1.8037 | 0.06139 | -0.0348 | 29.381
19 | 1.8162 | 0.06626 | -0.0347 | 27.4102
19.5 | 1.8274 | 0.07142 | -0.0348 | 25.5867
20 | 1.8355 | 0.07708 | -0.0352 | 23.8129

## 143. Re 18M Mach 0.50 (1)
BIGFOIL.COM POLAR EXPORT
NACA64-518 a=0.8
NACA64-518 a=0.8 |  |  |  | Cl Max: | 1.545 | at alpha= | 8.5 | deg
JavaFoil+Calcfoil stall+Eppler ext transition |  |  |  | L/D Max: | 127.852 | at alpha= | 1.5 | deg
Re: | 18000000 |  |  | Cd Min: | 0.00535 | at alpha= | 0 | deg
Mach: | 0.5 |  |  | Cl=0 at alpha= | -3.9444 | deg
|  |  |  | @ Cl=0.1, Cd= | 0.0065293
|  |  |  | @ Cl=0.4, Cd= | 0.0057079
|  |  |  | @ Cl=0.6, Cd= | 0.0054058
alpha (deg) | Cl | Cd | Cm | Cl/Cd
-20 | -0.92 | 0.18163 | -0.045 | -5.064
-19.5 | -0.89 | 0.17443 | -0.045 | -5.105
-19 | -0.862 | 0.16901 | -0.045 | -5.098
-18.5 | -0.833 | 0.16482 | -0.045 | -5.053
-18 | -0.803 | 0.16378 | -0.044 | -4.904
-17.5 | -0.777 | 0.14359 | -0.046 | -5.411
-17 | -0.747 | 0.14173 | -0.045 | -5.271
-16.5 | -0.719 | 0.12975 | -0.046 | -5.54
-16 | -0.69 | 0.12324 | -0.045 | -5.595
-15.5 | -0.662 | 0.11474 | -0.046 | -5.766
-15 | -0.636 | 0.10355 | -0.049 | -6.142
-14.5 | -0.607 | 0.09736 | -0.049 | -6.238
-14 | -0.581 | 0.0884 | -0.052 | -6.578
-13.5 | -0.602 | 0.04136 | -0.073 | -14.553
-13 | -0.587 | 0.02891 | -0.077 | -20.301
-12.5 | -0.49 | 0.08498 | -0.046 | -5.761
-12 | -0.463 | 0.0773 | -0.049 | -5.984
-11.5 | -0.479 | 0.03324 | -0.076 | -14.42
-11 | -0.404 | 0.07611 | -0.046 | -5.304
-10.5 | -0.376 | 0.06905 | -0.049 | -5.443
-10 | -0.346 | 0.07158 | -0.044 | -4.829
-9.5 | -0.567 | 0.02141 | -0.083 | -26.488
-9 | -0.585 | 0.01278 | -0.089 | -45.753
-8.5 | -0.556 | 0.01155 | -0.09 | -48.167
-8 | -0.519 | 0.01 | -0.092 | -51.92
-7.5 | -0.472 | 0.0088 | -0.095 | -53.631
-7 | -0.418 | 0.00812 | -0.097 | -51.451
-6.5 | -0.353 | 0.00784 | -0.098 | -45.061
-6 | -0.286 | 0.00753 | -0.099 | -38.047
-5.5 | -0.218 | 0.00732 | -0.1 | -29.829
-5 | -0.149 | 0.00712 | -0.101 | -20.908
-4.5 | -0.079 | 0.00691 | -0.102 | -11.365
-4 | -0.008 | 0.00678 | -0.102 | -1.121
-3.5 | 0.064 | 0.00658 | -0.103 | 9.682
-3 | 0.135 | 0.00648 | -0.104 | 20.896
-2.5 | 0.208 | 0.00615 | -0.105 | 33.772
-2 | 0.28 | 0.00598 | -0.106 | 46.794
-1.5 | 0.351 | 0.00581 | -0.107 | 60.528
-1 | 0.423 | 0.00566 | -0.108 | 74.708
-0.5 | 0.495 | 0.00562 | -0.109 | 88.076
0 | 0.567 | 0.00535 | -0.11 | 105.841
0.5 | 0.638 | 0.00547 | -0.11 | 116.806
1 | 0.71 | 0.0057 | -0.111 | 124.566
1.5 | 0.778 | 0.00608 | -0.112 | 127.852
2 | 0.847 | 0.00694 | -0.112 | 121.948
2.5 | 0.916 | 0.00737 | -0.113 | 124.203
3 | 0.985 | 0.00793 | -0.113 | 124.114
3.5 | 1.053 | 0.00863 | -0.114 | 121.987
4 | 1.121 | 0.0093 | -0.115 | 120.499
4.5 | 1.175 | 0.01021 | -0.115 | 115.111
5 | 1.238 | 0.01107 | -0.116 | 111.84
5.5 | 1.298 | 0.01174 | -0.116 | 110.534
6 | 1.353 | 0.01341 | -0.117 | 100.896
6.5 | 1.407 | 0.01404 | -0.117 | 100.191
7 | 1.455 | 0.0149 | -0.118 | 97.631
7.5 | 1.497 | 0.01589 | -0.119 | 94.228
8 | 1.53 | 0.01692 | -0.119 | 90.469
8.5 | 1.545 | 0.0181 | -0.12 | 85.336
9 | 1.534 | 0.01947 | -0.12 | 78.758
9.5 | 1.475 | 0.02109 | -0.121 | 69.922
10 | 1.235 | 0.02408 | -0.121 | 51.279
10.5 | 0.969 | 0.02512 | -0.121 | 38.579
11 | 0.997 | 0.02843 | -0.121 | 35.071
11.5 | 1.031 | 0.02738 | -0.122 | 37.647
12 | 1.058 | 0.0304 | -0.122 | 34.814
12.5 | 1.081 | 0.03552 | -0.122 | 30.423
13 | 1.111 | 0.03613 | -0.122 | 30.747
13.5 | 1.135 | 0.04053 | -0.122 | 28

## 144. Re 18M Mach 0.50 (2)
BIGFOIL.COM POLAR EXPORT
NACA64-518 a=0.8
NACA64-518 a=0.8 |  |  |  | Cl Max: | 1.6278 | at alpha= | 14 | deg
XFOIL ncrit=9 |  |  |  | L/D Max: | 205.537 | at alpha= | 3 | deg
Re: | 18000000 |  |  | Cd Min: | 0.0887 | at alpha= | 15.5 | deg
Mach: | 0.5 |  |  | Cl=0 at alpha= | -99 | deg
|  |  |  | @ Cl=0.1, Cd= | 0.00424
|  |  |  | @ Cl=0.4, Cd= | 0.00424
|  |  |  | @ Cl=0.6, Cd= | 0.0042497
alpha (deg) | Cl | Cd | Cm | Cl/Cd
0 | 0.5649 | 0.00424 | -0.1202 | 133.2311
0.5 | 0.637 | 0.00426 | -0.1213 | 149.5305
1 | 0.7099 | 0.00431 | -0.1225 | 164.71
1.5 | 0.7821 | 0.00438 | -0.1235 | 178.5616
2 | 0.8544 | 0.00448 | -0.1244 | 190.7143
2.5 | 0.9254 | 0.00462 | -0.1249 | 200.303
3 | 0.9948 | 0.00484 | -0.1251 | 205.5372
3.5 | 1.0577 | 0.00528 | -0.124 | 200.322
4 | 1.0985 | 0.00632 | -0.1191 | 173.8133
4.5 | 1.1273 | 0.00721 | -0.1118 | 156.3523
5 | 1.1331 | 0.00843 | -0.1009 | 134.4128
5.5 | 1.1599 | 0.00958 | -0.094 | 121.0752
6 | 1.185 | 0.01098 | -0.0873 | 107.9235
6.5 | 1.2162 | 0.01238 | -0.0818 | 98.2391
7.5 | 1.2635 | 0.01635 | -0.07 | 77.2783
8 | 1.2935 | 0.01842 | -0.0654 | 70.2226
8.5 | 1.3286 | 0.02046 | -0.0614 | 64.9365
9 | 1.3629 | 0.02272 | -0.0577 | 59.9868
9.5 | 1.3963 | 0.02521 | -0.054 | 55.3868
10 | 1.4282 | 0.02793 | -0.0505 | 51.135
10.5 | 1.4612 | 0.03074 | -0.0471 | 47.5342
11 | 1.4901 | 0.03401 | -0.0438 | 43.8136
11.5 | 1.5181 | 0.03751 | -0.0407 | 40.4719
12 | 1.5476 | 0.04109 | -0.0377 | 37.6637
12.5 | 1.5755 | 0.04498 | -0.0349 | 35.0267
13 | 1.6002 | 0.04929 | -0.0323 | 32.465
13.5 | 1.6203 | 0.05423 | -0.0298 | 29.8783
14 | 1.6278 | 0.06044 | -0.0277 | 26.9325
14.5 | 1.6203 | 0.06828 | -0.0266 | 23.7302
15 | 1.5979 | 0.07799 | -0.0269 | 20.4885
15.5 | 1.571 | 0.0887 | -0.0287 | 17.7114

## 145. Re 20M Mach 0.00 (1)
BIGFOIL.COM POLAR EXPORT
NACA64-518 a=0.8
NACA64-518 a=0.8 |  |  |  | Cl Max: | 1.749 | at alpha= | 14.5 | deg
JavaFoil+Calcfoil stall+Eppler ext transition |  |  |  | L/D Max: | 127.566 | at alpha= | 6 | deg
Re: | 20000000 |  |  | Cd Min: | 0.00523 | at alpha= | 0 | deg
Mach: | 0 |  |  | Cl=0 at alpha= | -3.9436 | deg
|  |  |  | @ Cl=0.1, Cd= | 0.0058813
|  |  |  | @ Cl=0.4, Cd= | 0.005294
|  |  |  | @ Cl=0.6, Cd= | 0.0057034
alpha (deg) | Cl | Cd | Cm | Cl/Cd
-20 | -0.865 | 0.13436 | -0.042 | -6.436
-19.5 | -0.877 | 0.12796 | -0.042 | -6.857
-19 | -0.892 | 0.11795 | -0.044 | -7.559
-18.5 | -0.905 | 0.1077 | -0.046 | -8.403
-18 | -0.925 | 0.09015 | -0.05 | -10.263
-17.5 | -0.957 | 0.06603 | -0.055 | -14.488
-17 | -0.974 | 0.05265 | -0.058 | -18.507
-16.5 | -0.98 | 0.04607 | -0.059 | -21.271
-16 | -0.99 | 0.03648 | -0.062 | -27.128
-15.5 | -0.988 | 0.03193 | -0.063 | -30.929
-15 | -0.984 | 0.0269 | -0.065 | -36.589
-14.5 | -0.975 | 0.0232 | -0.066 | -42.039
-14 | -0.961 | 0.02033 | -0.068 | -47.247
-13.5 | -0.941 | 0.01822 | -0.069 | -51.632
-13 | -0.918 | 0.01613 | -0.07 | -56.893
-12.5 | -0.889 | 0.01466 | -0.071 | -60.672
-12 | -0.854 | 0.01348 | -0.072 | -63.32
-11.5 | -0.816 | 0.01219 | -0.074 | -66.962
-11 | -0.796 | 0.00896 | -0.077 | -88.816
-10.5 | -0.754 | 0.00851 | -0.078 | -88.686
-10 | -0.704 | 0.0081 | -0.079 | -86.908
-9.5 | -0.652 | 0.00795 | -0.08 | -82.082
-9 | -0.599 | 0.00771 | -0.081 | -77.701
-8.5 | -0.544 | 0.00742 | -0.082 | -73.274
-8 | -0.488 | 0.00725 | -0.082 | -67.209
-7.5 | -0.43 | 0.00709 | -0.083 | -60.647
-7 | -0.371 | 0.00689 | -0.084 | -53.902
-6.5 | -0.312 | 0.00682 | -0.085 | -45.701
-6 | -0.252 | 0.00667 | -0.086 | -37.697
-5.5 | -0.191 | 0.00652 | -0.086 | -29.261
-5 | -0.13 | 0.0064 | -0.087 | -20.273
-4.5 | -0.068 | 0.00625 | -0.088 | -10.931
-4 | -0.007 | 0.00617 | -0.089 | -1.071
-3.5 | 0.055 | 0.00607 | -0.09 | 9.117
-3 | 0.117 | 0.00581 | -0.09 | 20.201
-2.5 | 0.18 | 0.00572 | -0.091 | 31.494
-2 | 0.242 | 0.00558 | -0.092 | 43.403
-1.5 | 0.304 | 0.00544 | -0.093 | 55.945
-1 | 0.367 | 0.00531 | -0.093 | 69.09
-0.5 | 0.429 | 0.00528 | -0.094 | 81.224
0 | 0.491 | 0.00523 | -0.095 | 93.881
0.5 | 0.553 | 0.00562 | -0.096 | 98.303
1 | 0.615 | 0.00573 | -0.096 | 107.297
1.5 | 0.677 | 0.00592 | -0.097 | 114.397
2 | 0.739 | 0.00618 | -0.098 | 119.626
2.5 | 0.801 | 0.00653 | -0.099 | 122.549
3 | 0.862 | 0.0069 | -0.099 | 124.995
3.5 | 0.924 | 0.00734 | -0.1 | 125.935
4 | 0.986 | 0.00776 | -0.101 | 126.967
4.5 | 1.034 | 0.00815 | -0.101 | 126.821
5 | 1.09 | 0.00863 | -0.101 | 126.291
5.5 | 1.146 | 0.009 | -0.102 | 127.347
6 | 1.201 | 0.00941 | -0.103 | 127.566
6.5 | 1.254 | 0.01034 | -0.103 | 121.261
7 | 1.306 | 0.01076 | -0.104 | 121.371
7.5 | 1.357 | 0.01121 | -0.104 | 120.97
8 | 1.406 | 0.01169 | -0.105 | 120.226
8.5 | 1.452 | 0.01221 | -0.105 | 118.857
9 | 1.495 | 0.01275 | -0.106 | 117.27
9.5 | 1.536 | 0.01335 | -0.106 | 115.042
10 | 1.574 | 0.01386 | -0.107 | 113.557
10.5 | 1.609 | 0.01447 | -0.107 | 111.17
11 | 1.641 | 0.01514 | -0.107 | 108.376
11.5 | 1.669 | 0.01591 | -0.108 | 104.912
12 | 1.694 | 0.01666 | -0.108 | 101.642
12.5 | 1.715 | 0.01757 | -0.109 | 97.595
13 | 1.732 | 0.01847 | -0.109 | 93.795
13.5 | 1.742 | 0.01943 | -0.109 | 89.691
14 | 1.748 | 0.02044 | -0.11 | 85.501
14.5 | 1.749 | 0.02144 | -0.11 | 81.569
15 | 1.745 | 0.0226 | -0.111 | 77.213
15.5 | 1.737 | 0.0239 | -0.111 | 72.695
16 | 1.725 | 0.02515 | -0.111 | 68.612
16.5 | 1.709 | 0.02667 | -0.111 | 64.085
17 | 1.69 | 0.02793 | -0.112 | 60.498
17.5 | 1.665 | 0.02986 | -0.112 | 55.773
18 | 1.638 | 0.03224 | -0.112 | 50.796
18.5 | 1.605 | 0.03453 | -0.112 | 46.469
19 | 1.567 | 0.0375 | -0.112 | 41.778
19.5 | 1.528 | 0.04001 | -0.112 | 38.201

## 146. Re 20M Mach 0.00 (2)
BIGFOIL.COM POLAR EXPORT
NACA64-518 a=0.8
NACA64-518 a=0.8 |  |  |  | Cl Max: | 1.8688 | at alpha= | 20 | deg
XFOIL ncrit=9 |  |  |  | L/D Max: | 164.323 | at alpha= | 2.5 | deg
Re: | 20000000 |  |  | Cd Min: | 0.05657 | at alpha= | 20 | deg
Mach: | 0 |  |  | Cl=0 at alpha= | -3.9399 | deg
|  |  |  | @ Cl=0.1, Cd= | 0.005253
|  |  |  | @ Cl=0.4, Cd= | 0.0042694
|  |  |  | @ Cl=0.6, Cd= | 0.0041098
alpha (deg) | Cl | Cd | Cm | Cl/Cd
-20 | -1.3834 | 0.03353 | -0.1023 | -41.2586
-19.5 | -1.372 | 0.0303 | -0.1024 | -45.2805
-19 | -1.3706 | 0.02668 | -0.1017 | -51.3718
-18.5 | -1.3552 | 0.02419 | -0.1008 | -56.0232
-18 | -1.3383 | 0.02189 | -0.0998 | -61.1375
-17.5 | -1.3191 | 0.0199 | -0.0984 | -66.2864
-17 | -1.3011 | 0.01793 | -0.0967 | -72.5655
-16.5 | -1.2847 | 0.01607 | -0.0943 | -79.944
-16 | -1.2739 | 0.01425 | -0.091 | -89.3965
-15.5 | -1.2701 | 0.01307 | -0.0847 | -97.1767
-15 | -1.2477 | 0.01149 | -0.0812 | -108.5901
-14.5 | -1.2036 | 0.01076 | -0.0803 | -111.8587
-14 | -1.1533 | 0.01031 | -0.0802 | -111.8623
-13.5 | -1.1012 | 0.0099 | -0.0802 | -111.2323
-13 | -1.0484 | 0.00951 | -0.0803 | -110.2419
-12.5 | -0.9949 | 0.00912 | -0.0806 | -109.0899
-12 | -0.9405 | 0.00873 | -0.0809 | -107.732
-11.5 | -0.885 | 0.00841 | -0.0814 | -105.2319
-11 | -0.8287 | 0.00813 | -0.0819 | -101.9311
-10.5 | -0.7718 | 0.00786 | -0.0826 | -98.1934
-10 | -0.7146 | 0.00762 | -0.0833 | -93.7795
-9.5 | -0.6573 | 0.00735 | -0.084 | -89.4286
-9 | -0.5995 | 0.00709 | -0.0847 | -84.5557
-8.5 | -0.5412 | 0.0069 | -0.0855 | -78.4348
-8 | -0.4825 | 0.0067 | -0.0864 | -72.0149
-7.5 | -0.4239 | 0.0065 | -0.0873 | -65.2154
-7 | -0.3647 | 0.00632 | -0.0882 | -57.7057
-6.5 | -0.3055 | 0.00619 | -0.0891 | -49.3538
-6 | -0.2461 | 0.00601 | -0.0901 | -40.9484
-5.5 | -0.1866 | 0.00591 | -0.091 | -31.5736
-5 | -0.1268 | 0.00575 | -0.092 | -22.0522
-4.5 | -0.0671 | 0.00565 | -0.093 | -11.8761
-4 | -0.0072 | 0.00552 | -0.0941 | -1.3043
-3.5 | 0.0527 | 0.00538 | -0.0951 | 9.7955
-3 | 0.1123 | 0.00522 | -0.0961 | 21.5134
-2.5 | 0.1723 | 0.00504 | -0.0972 | 34.1865
-2 | 0.2323 | 0.00489 | -0.0983 | 47.5051
-1 | 0.3517 | 0.00453 | -0.1005 | 77.638
-0.5 | 0.411 | 0.00421 | -0.1016 | 97.6247
0 | 0.4707 | 0.00406 | -0.1027 | 115.936
0.5 | 0.5307 | 0.00405 | -0.1038 | 131.037
1 | 0.5902 | 0.0041 | -0.1048 | 143.9512
1.5 | 0.6499 | 0.00416 | -0.1058 | 156.226
2 | 0.7078 | 0.00436 | -0.1065 | 162.3394
2.5 | 0.7641 | 0.00465 | -0.1069 | 164.3226
3 | 0.8191 | 0.00503 | -0.1071 | 162.8429
3.5 | 0.87 | 0.00565 | -0.1067 | 153.9823
4 | 0.9193 | 0.00632 | -0.106 | 145.4589
4.5 | 0.9698 | 0.00685 | -0.1054 | 141.5766
5 | 1.0214 | 0.00725 | -0.105 | 140.8828
5.5 | 1.0713 | 0.00769 | -0.1043 | 139.3108
6 | 1.1206 | 0.00811 | -0.1035 | 138.1751
6.5 | 1.1673 | 0.00856 | -0.1022 | 136.3668
7 | 1.2117 | 0.00904 | -0.1005 | 134.0376
7.5 | 1.2525 | 0.00951 | -0.0982 | 131.7035
8 | 1.2804 | 0.00992 | -0.0932 | 129.0726
8.5 | 1.313 | 0.01045 | -0.0895 | 125.6459
9 | 1.3485 | 0.01098 | -0.0865 | 122.8142
9.5 | 1.3819 | 0.01165 | -0.0834 | 118.618
10 | 1.4167 | 0.01232 | -0.0806 | 114.9919
10.5 | 1.4485 | 0.01315 | -0.0776 | 110.1521
11 | 1.4819 | 0.01399 | -0.0749 | 105.9257
11.5 | 1.5141 | 0.01492 | -0.0722 | 101.4812
12 | 1.5433 | 0.01606 | -0.0693 | 96.0959
12.5 | 1.5734 | 0.01722 | -0.0667 | 91.3705
13 | 1.6019 | 0.01851 | -0.0641 | 86.5424
13.5 | 1.6272 | 0.02006 | -0.0614 | 81.1167
14 | 1.6526 | 0.02173 | -0.0589 | 76.0515
14.5 | 1.6771 | 0.02356 | -0.0566 | 71.1842
15 | 1.702 | 0.02547 | -0.0545 | 66.8237
15.5 | 1.7248 | 0.02762 | -0.0525 | 62.4475
16 | 1.7446 | 0.0301 | -0.0505 | 57.9601
16.5 | 1.764 | 0.03272 | -0.0488 | 53.912
17 | 1.7831 | 0.03547 | -0.0472 | 50.2707
17.5 | 1.8022 | 0.03834 | -0.0459 | 47.0057
18.5 | 1.8308 | 0.04481 | -0.0433 | 40.857
19 | 1.8453 | 0.04844 | -0.0426 | 38.0945
19.5 | 1.8575 | 0.05239 | -0.0421 | 35.4552
20 | 1.8688 | 0.05657 | -0.0417 | 33.0352

## 147. Re 20M Mach 0.10 (1)
BIGFOIL.COM POLAR EXPORT
NACA64-518 a=0.8
NACA64-518 a=0.8 |  |  |  | Cl Max: | 1.738 | at alpha= | 14 | deg
JavaFoil+Calcfoil stall+Eppler ext transition |  |  |  | L/D Max: | 140.972 | at alpha= | 4 | deg
Re: | 20000000 |  |  | Cd Min: | 0.00522 | at alpha= | 0 | deg
Mach: | 0.1 |  |  | Cl=0 at alpha= | -3.9444 | deg
|  |  |  | @ Cl=0.1, Cd= | 0.0058826
|  |  |  | @ Cl=0.4, Cd= | 0.0053043
|  |  |  | @ Cl=0.6, Cd= | 0.0056839
alpha (deg) | Cl | Cd | Cm | Cl/Cd
-20 | -0.821 | 0.14052 | -0.041 | -5.846
-19.5 | -0.838 | 0.13399 | -0.041 | -6.251
-19 | -0.853 | 0.12546 | -0.043 | -6.801
-18.5 | -0.869 | 0.11572 | -0.044 | -7.507
-18 | -0.883 | 0.10552 | -0.046 | -8.37
-17.5 | -0.907 | 0.08559 | -0.051 | -10.602
-17 | -0.94 | 0.06206 | -0.056 | -15.144
-16.5 | -0.953 | 0.05215 | -0.059 | -18.267
-16 | -0.963 | 0.04286 | -0.061 | -22.468
-15.5 | -0.97 | 0.03458 | -0.063 | -28.057
-15 | -0.971 | 0.02865 | -0.065 | -33.891
-14.5 | -0.967 | 0.0238 | -0.067 | -40.619
-14 | -0.953 | 0.02122 | -0.068 | -44.926
-13.5 | -0.935 | 0.01898 | -0.069 | -49.288
-13 | -0.914 | 0.01661 | -0.07 | -55.043
-12.5 | -0.888 | 0.01497 | -0.072 | -59.308
-12 | -0.853 | 0.01367 | -0.073 | -62.397
-11.5 | -0.815 | 0.01261 | -0.074 | -64.625
-11 | -0.795 | 0.00892 | -0.077 | -89.107
-10.5 | -0.756 | 0.00853 | -0.079 | -88.678
-10 | -0.706 | 0.0082 | -0.08 | -86.138
-9.5 | -0.655 | 0.00803 | -0.08 | -81.504
-9 | -0.601 | 0.00767 | -0.081 | -78.384
-8.5 | -0.546 | 0.00749 | -0.082 | -72.888
-8 | -0.49 | 0.00726 | -0.083 | -67.406
-7.5 | -0.432 | 0.0071 | -0.084 | -60.841
-7 | -0.373 | 0.00696 | -0.084 | -53.637
-6.5 | -0.313 | 0.00682 | -0.085 | -45.926
-6 | -0.253 | 0.00668 | -0.086 | -37.852
-5.5 | -0.192 | 0.00653 | -0.087 | -29.388
-5 | -0.13 | 0.00641 | -0.088 | -20.363
-4.5 | -0.069 | 0.00625 | -0.088 | -10.995
-4 | -0.007 | 0.00616 | -0.089 | -1.078
-3.5 | 0.056 | 0.00606 | -0.09 | 9.173
-3 | 0.118 | 0.00581 | -0.091 | 20.308
-2.5 | 0.181 | 0.00572 | -0.092 | 31.655
-2 | 0.243 | 0.0056 | -0.092 | 43.442
-1.5 | 0.306 | 0.00546 | -0.093 | 56.017
-1 | 0.368 | 0.00535 | -0.094 | 68.896
-0.5 | 0.431 | 0.00526 | -0.095 | 81.895
0 | 0.493 | 0.00522 | -0.095 | 94.579
0.5 | 0.556 | 0.00562 | -0.096 | 98.898
1 | 0.618 | 0.00571 | -0.097 | 108.278
1.5 | 0.68 | 0.00595 | -0.098 | 114.289
2 | 0.742 | 0.00624 | -0.098 | 118.921
2.5 | 0.805 | 0.00653 | -0.099 | 123.249
3 | 0.867 | 0.00697 | -0.1 | 124.313
3.5 | 0.929 | 0.00744 | -0.101 | 124.798
4 | 0.987 | 0.007 | -0.101 | 140.972
4.5 | 1.039 | 0.00821 | -0.101 | 126.469
5 | 1.095 | 0.00869 | -0.102 | 126.098
5.5 | 1.151 | 0.00908 | -0.102 | 126.846
6 | 1.206 | 0.00951 | -0.103 | 126.86
6.5 | 1.259 | 0.01042 | -0.103 | 120.866
7 | 1.311 | 0.01085 | -0.104 | 120.896
7.5 | 1.362 | 0.01133 | -0.105 | 120.161
8 | 1.411 | 0.0118 | -0.105 | 119.576
8.5 | 1.457 | 0.01234 | -0.106 | 118.074
9 | 1.5 | 0.0129 | -0.106 | 116.236
9.5 | 1.541 | 0.01347 | -0.107 | 114.364
10 | 1.578 | 0.01406 | -0.107 | 112.248
10.5 | 1.612 | 0.01467 | -0.108 | 109.925
11 | 1.643 | 0.01536 | -0.108 | 106.982
11.5 | 1.67 | 0.01614 | -0.108 | 103.465
12 | 1.693 | 0.01699 | -0.109 | 99.615
12.5 | 1.713 | 0.0178 | -0.109 | 96.24
13 | 1.728 | 0.01879 | -0.11 | 91.965
13.5 | 1.736 | 0.0198 | -0.11 | 87.656
14 | 1.738 | 0.02077 | -0.11 | 83.709
14.5 | 1.736 | 0.02194 | -0.111 | 79.108
15 | 1.729 | 0.02309 | -0.111 | 74.882
15.5 | 1.717 | 0.02444 | -0.111 | 70.264
16 | 1.701 | 0.02592 | -0.112 | 65.601
16.5 | 1.681 | 0.02741 | -0.112 | 61.324
17 | 1.656 | 0.02905 | -0.112 | 56.988
17.5 | 1.627 | 0.03099 | -0.112 | 52.479
18 | 1.594 | 0.03324 | -0.112 | 47.963
18.5 | 1.556 | 0.03594 | -0.112 | 43.286
19 | 1.512 | 0.03912 | -0.112 | 38.653

## 148. Re 20M Mach 0.10 (2)
BIGFOIL.COM POLAR EXPORT
NACA64-518 a=0.8
NACA64-518 a=0.8 |  |  |  | Cl Max: | 1.865 | at alpha= | 20 | deg
XFOIL ncrit=9 |  |  |  | L/D Max: | 163.571 | at alpha= | 3 | deg
Re: | 20000000 |  |  | Cd Min: | 0.0595 | at alpha= | 20 | deg
Mach: | 0.1 |  |  | Cl=0 at alpha= | -3.9394 | deg
|  |  |  | @ Cl=0.1, Cd= | 0.0052646
|  |  |  | @ Cl=0.4, Cd= | 0.004283
|  |  |  | @ Cl=0.6, Cd= | 0.004105
alpha (deg) | Cl | Cd | Cm | Cl/Cd
-20 | -1.3694 | 0.03642 | -0.1047 | -37.6002
-19.5 | -1.3609 | 0.03268 | -0.1051 | -41.6432
-19 | -1.3577 | 0.02888 | -0.1048 | -47.0118
-18.5 | -1.344 | 0.02612 | -0.1041 | -51.4548
-18 | -1.3289 | 0.02356 | -0.1031 | -56.4049
-17.5 | -1.3111 | 0.02133 | -0.1018 | -61.4674
-17 | -1.2945 | 0.01914 | -0.1001 | -67.6332
-16.5 | -1.2793 | 0.01708 | -0.0978 | -74.9005
-16 | -1.2622 | 0.0153 | -0.0952 | -82.4967
-15.5 | -1.2598 | 0.01362 | -0.0901 | -92.4963
-15 | -1.245 | 0.01232 | -0.085 | -101.0552
-14.5 | -1.2127 | 0.01101 | -0.0825 | -110.1453
-14 | -1.1631 | 0.01049 | -0.0821 | -110.877
-13.5 | -1.1108 | 0.01005 | -0.0819 | -110.5274
-13 | -1.0573 | 0.00966 | -0.0819 | -109.4513
-12.5 | -1.0033 | 0.00926 | -0.082 | -108.3477
-12 | -0.9485 | 0.00885 | -0.0822 | -107.1751
-11.5 | -0.8927 | 0.00849 | -0.0825 | -105.1472
-11 | -0.8359 | 0.0082 | -0.083 | -101.939
-10.5 | -0.7784 | 0.00792 | -0.0836 | -98.2828
-10 | -0.7206 | 0.00768 | -0.0842 | -93.8281
-9.5 | -0.6626 | 0.00741 | -0.0848 | -89.4197
-9 | -0.6044 | 0.00714 | -0.0855 | -84.6499
-8.5 | -0.5456 | 0.00694 | -0.0863 | -78.6167
-8 | -0.4863 | 0.00673 | -0.0871 | -72.2585
-7.5 | -0.4272 | 0.00653 | -0.0879 | -65.4211
-7 | -0.3676 | 0.00634 | -0.0888 | -57.9811
-6.5 | -0.3079 | 0.00621 | -0.0897 | -49.5813
-6 | -0.248 | 0.00603 | -0.0906 | -41.1277
-5.5 | -0.188 | 0.00592 | -0.0916 | -31.7568
-5 | -0.1278 | 0.00577 | -0.0926 | -22.149
-4.5 | -0.0676 | 0.00567 | -0.0936 | -11.9224
-4 | -0.0073 | 0.00554 | -0.0946 | -1.3177
-3.5 | 0.0529 | 0.00539 | -0.0956 | 9.8145
-3 | 0.113 | 0.00523 | -0.0967 | 21.6061
-2.5 | 0.1734 | 0.00505 | -0.0977 | 34.3366
-2 | 0.2337 | 0.0049 | -0.0988 | 47.6939
-1 | 0.354 | 0.00453 | -0.101 | 78.1457
-0.5 | 0.4136 | 0.00421 | -0.1022 | 98.2423
0 | 0.4737 | 0.00406 | -0.1033 | 116.6749
0.5 | 0.5341 | 0.00405 | -0.1044 | 131.8765
1 | 0.594 | 0.0041 | -0.1054 | 144.878
1.5 | 0.6541 | 0.00415 | -0.1064 | 157.6145
2 | 0.7124 | 0.00436 | -0.107 | 163.3945
3 | 0.8244 | 0.00504 | -0.1077 | 163.5714
3.5 | 0.8758 | 0.00564 | -0.1073 | 155.2837
4 | 0.9249 | 0.00633 | -0.1064 | 146.1137
4.5 | 0.9753 | 0.00688 | -0.1057 | 141.7587
5.5 | 1.0769 | 0.00773 | -0.1045 | 139.3144
6 | 1.126 | 0.00815 | -0.1035 | 138.1595
6.5 | 1.1725 | 0.00861 | -0.1021 | 136.1789
7 | 1.216 | 0.00911 | -0.1002 | 133.4797
7.5 | 1.25 | 0.00956 | -0.0963 | 130.7531
8 | 1.2801 | 0.01005 | -0.0918 | 127.3731
8.5 | 1.3138 | 0.01061 | -0.0882 | 123.8266
9 | 1.35 | 0.01117 | -0.0853 | 120.8594
9.5 | 1.3839 | 0.01186 | -0.0822 | 116.6863
10 | 1.4188 | 0.01258 | -0.0794 | 112.7822
10.5 | 1.4509 | 0.01345 | -0.0763 | 107.8736
11 | 1.4841 | 0.01434 | -0.0735 | 103.4937
11.5 | 1.5153 | 0.01536 | -0.0707 | 98.6523
12 | 1.5437 | 0.01659 | -0.0676 | 93.05
12.5 | 1.5733 | 0.01784 | -0.065 | 88.1895
13 | 1.6016 | 0.01923 | -0.0623 | 83.2865
13.5 | 1.6264 | 0.02092 | -0.0595 | 77.7438
14 | 1.6519 | 0.02269 | -0.0571 | 72.803
14.5 | 1.6767 | 0.02461 | -0.0548 | 68.1308
15 | 1.7015 | 0.02665 | -0.0527 | 63.8462
15.5 | 1.7233 | 0.02898 | -0.0507 | 59.4651
16 | 1.743 | 0.03162 | -0.0487 | 55.1233
16.5 | 1.7622 | 0.03438 | -0.047 | 51.2565
17 | 1.7816 | 0.03725 | -0.0455 | 47.8282
17.5 | 1.8004 | 0.04029 | -0.0443 | 44.686
18 | 1.8152 | 0.04332 | -0.0427 | 41.9021
18.5 | 1.8272 | 0.04722 | -0.0417 | 38.6955
19 | 1.8409 | 0.05109 | -0.0411 | 36.0325
19.5 | 1.8529 | 0.05522 | -0.0406 | 33.5549
20 | 1.865 | 0.0595 | -0.0404 | 31.3445

## 149. Re 20M Mach 0.25 (1)
BIGFOIL.COM POLAR EXPORT
NACA64-518 a=0.8
NACA64-518 a=0.8 |  |  |  | Cl Max: | 1.684 | at alpha= | 12.5 | deg
JavaFoil+Calcfoil stall+Eppler ext transition |  |  |  | L/D Max: | 138.292 | at alpha= | 3.5 | deg
Re: | 20000000 |  |  | Cd Min: | 0.00527 | at alpha= | 0 | deg
Mach: | 0.25 |  |  | Cl=0 at alpha= | -3.9453 | deg
|  |  |  | @ Cl=0.1, Cd= | 0.0059519
|  |  |  | @ Cl=0.4, Cd= | 0.0053839
|  |  |  | @ Cl=0.6, Cd= | 0.0056787
alpha (deg) | Cl | Cd | Cm | Cl/Cd
-18.5 | -0.596 | 0.14378 | -0.038 | -4.147
-18 | -0.639 | 0.13395 | -0.039 | -4.769
-17.5 | -0.677 | 0.12611 | -0.041 | -5.365
-17 | -0.71 | 0.11824 | -0.042 | -6.009
-16.5 | -0.741 | 0.10784 | -0.045 | -6.872
-16 | -0.763 | 0.1025 | -0.045 | -7.446
-15.5 | -0.8 | 0.07926 | -0.053 | -10.09
-15 | -0.825 | 0.06504 | -0.057 | -12.686
-14.5 | -0.875 | 0.03668 | -0.065 | -23.858
-14 | -0.885 | 0.03013 | -0.067 | -29.367
-13.5 | -0.886 | 0.02508 | -0.069 | -35.332
-13 | -0.882 | 0.02056 | -0.071 | -42.899
-12.5 | -0.866 | 0.01826 | -0.072 | -47.445
-12 | -0.84 | 0.01628 | -0.074 | -51.584
-11.5 | -0.81 | 0.01422 | -0.075 | -56.955
-11 | -0.786 | 0.01089 | -0.078 | -72.118
-10.5 | -0.751 | 0.00919 | -0.08 | -81.754
-10 | -0.715 | 0.00876 | -0.082 | -81.614
-9.5 | -0.665 | 0.00826 | -0.083 | -80.441
-9 | -0.612 | 0.00798 | -0.083 | -76.68
-8.5 | -0.557 | 0.0077 | -0.084 | -72.395
-8 | -0.5 | 0.00753 | -0.085 | -66.479
-7.5 | -0.442 | 0.00728 | -0.086 | -60.693
-7 | -0.382 | 0.00714 | -0.087 | -53.526
-6.5 | -0.321 | 0.007 | -0.088 | -45.882
-6 | -0.259 | 0.00677 | -0.088 | -38.3
-5.5 | -0.197 | 0.00661 | -0.089 | -29.759
-5 | -0.134 | 0.00647 | -0.09 | -20.679
-4.5 | -0.071 | 0.0064 | -0.091 | -11.022
-4 | -0.007 | 0.00627 | -0.092 | -1.088
-3.5 | 0.057 | 0.00614 | -0.092 | 9.309
-3 | 0.121 | 0.00586 | -0.093 | 20.692
-2.5 | 0.186 | 0.0058 | -0.094 | 32.06
-2 | 0.25 | 0.00566 | -0.095 | 44.199
-1.5 | 0.314 | 0.00551 | -0.096 | 57.057
-1 | 0.379 | 0.00542 | -0.096 | 69.883
-0.5 | 0.443 | 0.00531 | -0.097 | 83.446
0 | 0.507 | 0.00527 | -0.098 | 96.226
0.5 | 0.571 | 0.00557 | -0.099 | 102.53
1 | 0.635 | 0.00581 | -0.1 | 109.252
1.5 | 0.699 | 0.0061 | -0.1 | 114.636
2 | 0.763 | 0.00637 | -0.101 | 119.827
2.5 | 0.827 | 0.00671 | -0.102 | 123.145
3 | 0.891 | 0.00718 | -0.103 | 124.125
3.5 | 0.95 | 0.00687 | -0.103 | 138.292
4 | 1.011 | 0.00794 | -0.103 | 127.408
4.5 | 1.064 | 0.00855 | -0.104 | 124.503
5 | 1.122 | 0.00904 | -0.105 | 124.088
5.5 | 1.179 | 0.00948 | -0.105 | 124.412
6 | 1.234 | 0.01048 | -0.106 | 117.746
6.5 | 1.288 | 0.01094 | -0.106 | 117.78
7 | 1.341 | 0.01142 | -0.107 | 117.416
7.5 | 1.391 | 0.01195 | -0.107 | 116.42
8 | 1.44 | 0.01253 | -0.108 | 114.878
8.5 | 1.484 | 0.01314 | -0.108 | 112.958
9 | 1.525 | 0.01377 | -0.109 | 110.766
9.5 | 1.562 | 0.01442 | -0.109 | 108.35
10 | 1.595 | 0.01517 | -0.11 | 105.122
10.5 | 1.624 | 0.01585 | -0.11 | 102.412
11 | 1.647 | 0.0167 | -0.111 | 98.615
11.5 | 1.665 | 0.01763 | -0.111 | 94.431
12 | 1.677 | 0.01865 | -0.111 | 89.951
12.5 | 1.684 | 0.01964 | -0.112 | 85.758
13 | 1.684 | 0.02074 | -0.112 | 81.183
13.5 | 1.673 | 0.0221 | -0.113 | 75.693
14 | 1.653 | 0.02341 | -0.113 | 70.614
14.5 | 1.625 | 0.02478 | -0.113 | 65.574
15 | 1.588 | 0.02647 | -0.114 | 60.005
15.5 | 1.544 | 0.02824 | -0.114 | 54.663
16 | 1.491 | 0.0303 | -0.114 | 49.222
16.5 | 1.43 | 0.03333 | -0.114 | 42.909
17 | 1.362 | 0.03693 | -0.113 | 36.876
17.5 | 1.287 | 0.04133 | -0.113 | 31.147

## 150. Re 20M Mach 0.25 (2)
BIGFOIL.COM POLAR EXPORT
NACA64-518 a=0.8
NACA64-518 a=0.8 |  |  |  | Cl Max: | 1.8504 | at alpha= | 20 | deg
XFOIL ncrit=9 |  |  |  | L/D Max: | 174.617 | at alpha= | 2.5 | deg
Re: | 20000000 |  |  | Cd Min: | 0.07531 | at alpha= | 20 | deg
Mach: | 0.25 |  |  | Cl=0 at alpha= | -3.9351 | deg
|  |  |  | @ Cl=0.1, Cd= | 0.0053409
|  |  |  | @ Cl=0.4, Cd= | 0.0044172
|  |  |  | @ Cl=0.6, Cd= | 0.0041078
alpha (deg) | Cl | Cd | Cm | Cl/Cd
-20 | -1.2835 | 0.0549 | -0.1123 | -23.3789
-19.5 | -1.2911 | 0.04823 | -0.1151 | -26.7696
-19 | -1.2953 | 0.04232 | -0.117 | -30.6073
-18.5 | -1.2912 | 0.03758 | -0.1178 | -34.3587
-18 | -1.2841 | 0.03332 | -0.1181 | -38.5384
-17.5 | -1.2727 | 0.02972 | -0.1176 | -42.823
-17 | -1.2613 | 0.02648 | -0.1165 | -47.6322
-16.5 | -1.2521 | 0.02334 | -0.1148 | -53.6461
-16 | -1.2413 | 0.02053 | -0.1125 | -60.4627
-15.5 | -1.2227 | 0.0183 | -0.11 | -66.8142
-15 | -1.1991 | 0.01647 | -0.1074 | -72.8051
-14.5 | -1.1775 | 0.0147 | -0.1044 | -80.102
-14 | -1.1779 | 0.01309 | -0.0975 | -89.9847
-13.5 | -1.1575 | 0.01121 | -0.0928 | -103.256
-13 | -1.1074 | 0.01044 | -0.0913 | -106.0728
-12.5 | -1.051 | 0.00996 | -0.0905 | -105.5221
-12 | -0.993 | 0.00953 | -0.0899 | -104.1973
-11.5 | -0.9346 | 0.00907 | -0.0895 | -103.043
-11 | -0.8756 | 0.00865 | -0.0893 | -101.2254
-10.5 | -0.8153 | 0.00829 | -0.0893 | -98.3474
-10 | -0.7542 | 0.00798 | -0.0894 | -94.5113
-9.5 | -0.6929 | 0.00772 | -0.0897 | -89.7539
-9 | -0.6315 | 0.00742 | -0.09 | -85.1078
-8.5 | -0.57 | 0.00714 | -0.0904 | -79.8319
-8 | -0.5079 | 0.00691 | -0.091 | -73.5022
-7.5 | -0.4457 | 0.0067 | -0.0916 | -66.5224
-7 | -0.3835 | 0.00648 | -0.0923 | -59.1821
-6.5 | -0.321 | 0.00632 | -0.093 | -50.7911
-6 | -0.2586 | 0.00616 | -0.0938 | -41.9805
-5.5 | -0.1961 | 0.006 | -0.0947 | -32.6833
-5 | -0.1334 | 0.00586 | -0.0956 | -22.7645
-4.5 | -0.0709 | 0.00574 | -0.0966 | -12.3519
-4 | -0.0081 | 0.00559 | -0.0976 | -1.449
-3.5 | 0.0543 | 0.00548 | -0.0986 | 9.9088
-3 | 0.1167 | 0.00529 | -0.0996 | 22.0605
-2.5 | 0.1793 | 0.00512 | -0.1007 | 35.0195
-2 | 0.2416 | 0.00496 | -0.1018 | 48.7097
-1.5 | 0.3042 | 0.00478 | -0.1029 | 63.6402
-1 | 0.3664 | 0.00455 | -0.1041 | 80.5275
0 | 0.4904 | 0.00406 | -0.1065 | 120.7882
0.5 | 0.5529 | 0.00407 | -0.1076 | 135.8477
1 | 0.6152 | 0.00412 | -0.1086 | 149.3204
1.5 | 0.6776 | 0.00417 | -0.1096 | 162.494
2 | 0.7389 | 0.00431 | -0.1104 | 171.4385
2.5 | 0.798 | 0.00457 | -0.1109 | 174.6171
3 | 0.8541 | 0.00503 | -0.1108 | 169.8012
3.5 | 0.9074 | 0.00561 | -0.1103 | 161.7469
4 | 0.9567 | 0.00634 | -0.109 | 150.8991
4.5 | 1.0052 | 0.00702 | -0.1075 | 143.1909
5 | 1.0567 | 0.00748 | -0.1065 | 141.2701
5.5 | 1.1057 | 0.00797 | -0.105 | 138.7327
6 | 1.1533 | 0.00844 | -0.1032 | 136.6469
6.5 | 1.1948 | 0.00894 | -0.1002 | 133.6465
7 | 1.218 | 0.00952 | -0.0937 | 127.9412
7.5 | 1.2483 | 0.01024 | -0.089 | 121.9043
8 | 1.2839 | 0.0109 | -0.0854 | 117.789
8.5 | 1.3194 | 0.01165 | -0.0819 | 113.2532
9 | 1.3552 | 0.01245 | -0.0787 | 108.8514
9.5 | 1.3905 | 0.01334 | -0.0755 | 104.2354
10 | 1.4239 | 0.01437 | -0.0722 | 99.0884
10.5 | 1.4573 | 0.01549 | -0.069 | 94.0801
11 | 1.4897 | 0.01673 | -0.0659 | 89.0436
11.5 | 1.5194 | 0.01819 | -0.0627 | 83.5294
12 | 1.5487 | 0.01978 | -0.0596 | 78.2963
12.5 | 1.5778 | 0.02152 | -0.0568 | 73.3178
13 | 1.6041 | 0.02354 | -0.0539 | 68.1436
13.5 | 1.6289 | 0.0258 | -0.0512 | 63.1357
14 | 1.6556 | 0.02806 | -0.0489 | 59.0021
14.5 | 1.6804 | 0.03056 | -0.0466 | 54.9869
15 | 1.7019 | 0.03345 | -0.0444 | 50.8789
15.5 | 1.7211 | 0.03662 | -0.0423 | 46.9989
16 | 1.742 | 0.03983 | -0.0406 | 43.7359
16.5 | 1.761 | 0.04331 | -0.0391 | 40.6604
17 | 1.7777 | 0.04713 | -0.0378 | 37.7191
17.5 | 1.7943 | 0.05113 | -0.0367 | 35.0929
19 | 1.8317 | 0.06454 | -0.0344 | 28.3808
19.5 | 1.8433 | 0.06959 | -0.0344 | 26.488
20 | 1.8504 | 0.07531 | -0.0348 | 24.5704

## 151. Re 20M Mach 0.50 (1)
BIGFOIL.COM POLAR EXPORT
NACA64-518 a=0.8
NACA64-518 a=0.8 |  |  |  | Cl Max: | 1.546 | at alpha= | 8.5 | deg
JavaFoil+Calcfoil stall+Eppler ext transition |  |  |  | L/D Max: | 135.076 | at alpha= | 1.5 | deg
Re: | 20000000 |  |  | Cd Min: | 0.0055 | at alpha= | 0.5 | deg
Mach: | 0.5 |  |  | Cl=0 at alpha= | -3.9444 | deg
|  |  |  | @ Cl=0.1, Cd= | 0.0064539
|  |  |  | @ Cl=0.4, Cd= | 0.0057347
|  |  |  | @ Cl=0.6, Cd= | 0.0055428
alpha (deg) | Cl | Cd | Cm | Cl/Cd
-20 | -0.92 | 0.18107 | -0.045 | -5.079
-19.5 | -0.89 | 0.1785 | -0.045 | -4.986
-19 | -0.862 | 0.17035 | -0.045 | -5.059
-18.5 | -0.833 | 0.16247 | -0.045 | -5.127
-18 | -0.803 | 0.16715 | -0.044 | -4.805
-17.5 | -0.777 | 0.15033 | -0.046 | -5.168
-17 | -0.747 | 0.14299 | -0.045 | -5.225
-16.5 | -0.719 | 0.12814 | -0.046 | -5.61
-16 | -0.69 | 0.12648 | -0.045 | -5.455
-15.5 | -0.662 | 0.11673 | -0.046 | -5.671
-15 | -0.634 | 0.11015 | -0.047 | -5.755
-14.5 | -0.605 | 0.10492 | -0.047 | -5.768
-14 | -0.577 | 0.09647 | -0.047 | -5.979
-13.5 | -0.598 | 0.04444 | -0.071 | -13.448
-13 | -0.585 | 0.02991 | -0.077 | -19.564
-12.5 | -0.49 | 0.08447 | -0.046 | -5.798
-12 | -0.463 | 0.07672 | -0.05 | -6.036
-11.5 | -0.484 | 0.03009 | -0.078 | -16.082
-11 | -0.404 | 0.0756 | -0.047 | -5.34
-10.5 | -0.376 | 0.06911 | -0.049 | -5.441
-10 | -0.346 | 0.07039 | -0.044 | -4.911
-9.5 | -0.569 | 0.02047 | -0.084 | -27.795
-9 | -0.585 | 0.01262 | -0.089 | -46.369
-8.5 | -0.558 | 0.01114 | -0.09 | -50.091
-8 | -0.521 | 0.00963 | -0.093 | -54.132
-7.5 | -0.474 | 0.00894 | -0.095 | -53.03
-7 | -0.418 | 0.00796 | -0.097 | -52.477
-6.5 | -0.353 | 0.00773 | -0.098 | -45.688
-6 | -0.286 | 0.00746 | -0.099 | -38.393
-5.5 | -0.218 | 0.00718 | -0.1 | -30.405
-5 | -0.149 | 0.007 | -0.101 | -21.257
-4.5 | -0.079 | 0.00678 | -0.102 | -11.585
-4 | -0.008 | 0.00667 | -0.102 | -1.14
-3.5 | 0.064 | 0.00653 | -0.103 | 9.767
-3 | 0.135 | 0.00638 | -0.104 | 21.226
-2.5 | 0.208 | 0.00609 | -0.105 | 34.122
-2 | 0.28 | 0.00597 | -0.106 | 46.875
-1.5 | 0.351 | 0.00583 | -0.107 | 60.33
-1 | 0.423 | 0.00569 | -0.108 | 74.438
-0.5 | 0.495 | 0.00562 | -0.109 | 88.089
0 | 0.567 | 0.00558 | -0.11 | 101.482
0.5 | 0.638 | 0.0055 | -0.11 | 115.973
1 | 0.71 | 0.00637 | -0.111 | 111.43
1.5 | 0.777 | 0.00576 | -0.112 | 135.076
2 | 0.847 | 0.00707 | -0.112 | 119.729
2.5 | 0.916 | 0.00752 | -0.113 | 121.749
3 | 0.985 | 0.00808 | -0.113 | 121.896
3.5 | 1.053 | 0.00866 | -0.114 | 121.656
4 | 1.121 | 0.00938 | -0.115 | 119.528
4.5 | 1.176 | 0.01025 | -0.115 | 114.693
5 | 1.239 | 0.01094 | -0.116 | 113.231
5.5 | 1.298 | 0.01161 | -0.116 | 111.841
6 | 1.354 | 0.01317 | -0.117 | 102.77
6.5 | 1.407 | 0.01379 | -0.118 | 102.068
7 | 1.456 | 0.01466 | -0.118 | 99.332
7.5 | 1.498 | 0.0156 | -0.119 | 96.028
8 | 1.531 | 0.01665 | -0.119 | 91.983
8.5 | 1.546 | 0.01778 | -0.12 | 86.941
9 | 1.535 | 0.01912 | -0.12 | 80.253
9.5 | 1.475 | 0.02081 | -0.121 | 70.899
10 | 1.236 | 0.02359 | -0.121 | 52.366
10.5 | 0.97 | 0.02467 | -0.121 | 39.313
11 | 0.998 | 0.02777 | -0.122 | 35.94
11.5 | 1.032 | 0.02685 | -0.122 | 38.431
12 | 1.059 | 0.02975 | -0.122 | 35.61
12.5 | 1.082 | 0.03463 | -0.122 | 31.244
13 | 1.098 | 0.04071 | -0.12 | 26.967
13.5 | 1.115 | 0.04787 | -0.118 | 23.287

## 152. Re 20M Mach 0.50 (2)
BIGFOIL.COM POLAR EXPORT
NACA64-518 a=0.8
NACA64-518 a=0.8 |  |  |  | Cl Max: | 1.6318 | at alpha= | 13.5 | deg
XFOIL ncrit=9 |  |  |  | L/D Max: | 204.025 | at alpha= | 3 | deg
Re: | 20000000 |  |  | Cd Min: | 0.14848 | at alpha= | 18.5 | deg
Mach: | 0.5 |  |  | Cl=0 at alpha= | -3.9105 | deg
|  |  |  | @ Cl=0.1, Cd= | 0.0057174
|  |  |  | @ Cl=0.4, Cd= | 0.0047976
|  |  |  | @ Cl=0.6, Cd= | 0.0041995
alpha (deg) | Cl | Cd | Cm | Cl/Cd
-15 | -0.6632 | 0.08075 | -0.118 | -8.213
-14.5 | -0.6817 | 0.07024 | -0.1254 | -9.7053
-14 | -0.6985 | 0.06041 | -0.1321 | -11.5627
-13.5 | -0.7216 | 0.05094 | -0.138 | -14.1657
-13 | -0.7372 | 0.0432 | -0.1415 | -17.0648
-12.5 | -0.7623 | 0.03573 | -0.1438 | -21.335
-12 | -0.792 | 0.02896 | -0.1441 | -27.3481
-11.5 | -0.8163 | 0.02346 | -0.1419 | -34.7954
-11 | -0.8392 | 0.01862 | -0.1377 | -45.0698
-10.5 | -0.8586 | 0.01448 | -0.1316 | -59.2956
-10 | -0.8736 | 0.01151 | -0.1231 | -75.8992
-9.5 | -0.8269 | 0.00988 | -0.118 | -83.6943
-9 | -0.7586 | 0.00902 | -0.1148 | -84.102
-8.5 | -0.6855 | 0.00841 | -0.1126 | -81.5101
-8 | -0.61 | 0.00793 | -0.1111 | -76.9231
-7.5 | -0.5346 | 0.00756 | -0.11 | -70.7143
-7 | -0.4588 | 0.00723 | -0.1094 | -63.4578
-6.5 | -0.3836 | 0.00698 | -0.109 | -54.957
-6 | -0.3088 | 0.00669 | -0.109 | -46.1584
-5.5 | -0.2345 | 0.00649 | -0.1092 | -36.1325
-5 | -0.1602 | 0.00627 | -0.1096 | -25.5502
-4.5 | -0.0867 | 0.00613 | -0.1102 | -14.1436
-4 | -0.0131 | 0.00595 | -0.1109 | -2.2017
-3.5 | 0.0601 | 0.0058 | -0.1118 | 10.3621
-3 | 0.1326 | 0.00565 | -0.1127 | 23.469
-2.5 | 0.2051 | 0.00541 | -0.1138 | 37.9113
-2 | 0.2774 | 0.00521 | -0.115 | 53.2438
-1.5 | 0.3493 | 0.00503 | -0.1162 | 69.4433
-1 | 0.4213 | 0.0047 | -0.1176 | 89.6383
-0.5 | 0.4931 | 0.00424 | -0.1191 | 116.2972
0 | 0.5655 | 0.00419 | -0.1203 | 134.9642
0.5 | 0.6379 | 0.00421 | -0.1215 | 151.5202
1 | 0.7109 | 0.00424 | -0.1227 | 167.6651
1.5 | 0.7826 | 0.00434 | -0.1236 | 180.3226
2 | 0.8556 | 0.0044 | -0.1246 | 194.4545
2.5 | 0.9266 | 0.00456 | -0.1252 | 203.2018
3 | 0.9936 | 0.00487 | -0.1249 | 204.0246
4 | 1.0951 | 0.00641 | -0.1186 | 170.8424
4.5 | 1.1217 | 0.00726 | -0.1109 | 154.5041
5 | 1.1303 | 0.00847 | -0.1004 | 133.4475
5.5 | 1.1595 | 0.00956 | -0.0939 | 121.2866
6 | 1.1896 | 0.01081 | -0.0879 | 110.0463
6.5 | 1.2206 | 0.01219 | -0.0823 | 100.1313
7 | 1.244 | 0.01405 | -0.0761 | 88.5409
7.5 | 1.2681 | 0.01611 | -0.0704 | 78.7151
8 | 1.3019 | 0.01798 | -0.066 | 72.4082
8.5 | 1.3371 | 0.02001 | -0.0621 | 66.8216
9 | 1.3715 | 0.02222 | -0.0582 | 61.7237
9.5 | 1.4063 | 0.0246 | -0.0546 | 57.1667
10 | 1.4375 | 0.02734 | -0.0509 | 52.5786
10.5 | 1.471 | 0.03012 | -0.0475 | 48.838
11 | 1.501 | 0.03325 | -0.0441 | 45.1429
11.5 | 1.531 | 0.0366 | -0.0409 | 41.8306
12 | 1.5595 | 0.04023 | -0.0379 | 38.7646
12.5 | 1.5873 | 0.04412 | -0.035 | 35.9769
13 | 1.6118 | 0.04842 | -0.0323 | 33.2879
13.5 | 1.6318 | 0.05333 | -0.0297 | 30.5982
15 | 1.6072 | 0.07711 | -0.0265 | 20.843
15.5 | 1.5792 | 0.08787 | -0.0282 | 17.972
17 | 1.3813 | 0.11831 | -0.0458 | 11.6753
17.5 | 1.348 | 0.12788 | -0.0524 | 10.5411
18 | 1.3168 | 0.13797 | -0.0597 | 9.5441
18.5 | 1.2867 | 0.14848 | -0.0677 | 8.6658