## index
index | Re | Mach | Datasource
1 | 50000 | 0 | JavaFoil+Calcfoil stall+Eppler ext transition
2 | 50000 | 0 | XFOIL ncrit=9
3 | 50000 | 0.1 | JavaFoil+Calcfoil stall+Eppler ext transition
4 | 50000 | 0.1 | XFOIL ncrit=9
5 | 50000 | 0.25 | JavaFoil+Calcfoil stall+Eppler ext transition
6 | 50000 | 0.25 | XFOIL ncrit=9
7 | 50000 | 0.5 | JavaFoil+Calcfoil stall+Eppler ext transition
8 | 50000 | 0.5 | XFOIL ncrit=9
9 | 100000 | 0 | JavaFoil+Calcfoil stall+Eppler ext transition
10 | 100000 | 0 | XFOIL ncrit=9
11 | 100000 | 0.1 | JavaFoil+Calcfoil stall+Eppler ext transition
12 | 100000 | 0.1 | XFOIL ncrit=9
13 | 100000 | 0.25 | JavaFoil+Calcfoil stall+Eppler ext transition
14 | 100000 | 0.25 | XFOIL ncrit=9
15 | 100000 | 0.5 | JavaFoil+Calcfoil stall+Eppler ext transition
16 | 100000 | 0.5 | XFOIL ncrit=9
17 | 250000 | 0 | JavaFoil+Calcfoil stall+Eppler ext transition
18 | 250000 | 0 | XFOIL ncrit=9
19 | 250000 | 0.1 | JavaFoil+Calcfoil stall+Eppler ext transition
20 | 250000 | 0.1 | XFOIL ncrit=9
21 | 250000 | 0.25 | JavaFoil+Calcfoil stall+Eppler ext transition
22 | 250000 | 0.25 | XFOIL ncrit=9
23 | 250000 | 0.5 | JavaFoil+Calcfoil stall+Eppler ext transition
24 | 250000 | 0.5 | XFOIL ncrit=9
25 | 500000 | 0 | JavaFoil+Calcfoil stall+Eppler ext transition
26 | 500000 | 0 | XFOIL ncrit=9
27 | 500000 | 0.1 | JavaFoil+Calcfoil stall+Eppler ext transition
28 | 500000 | 0.1 | XFOIL ncrit=9
29 | 500000 | 0.25 | JavaFoil+Calcfoil stall+Eppler ext transition
30 | 500000 | 0.25 | XFOIL ncrit=9
31 | 500000 | 0.5 | JavaFoil+Calcfoil stall+Eppler ext transition
32 | 500000 | 0.5 | XFOIL ncrit=9
33 | 750000 | 0 | JavaFoil+Calcfoil stall+Eppler ext transition
34 | 750000 | 0 | XFOIL ncrit=9
35 | 750000 | 0.1 | JavaFoil+Calcfoil stall+Eppler ext transition
36 | 750000 | 0.1 | XFOIL ncrit=9
37 | 750000 | 0.25 | JavaFoil+Calcfoil stall+Eppler ext transition
38 | 750000 | 0.25 | XFOIL ncrit=9
39 | 750000 | 0.5 | JavaFoil+Calcfoil stall+Eppler ext transition
40 | 750000 | 0.5 | XFOIL ncrit=9
41 | 1000000 | 0 | JavaFoil+Calcfoil stall+Eppler ext transition
42 | 1000000 | 0 | XFOIL ncrit=9
43 | 1000000 | 0.1 | JavaFoil+Calcfoil stall+Eppler ext transition
44 | 1000000 | 0.1 | XFOIL ncrit=9
45 | 1000000 | 0.25 | JavaFoil+Calcfoil stall+Eppler ext transition
46 | 1000000 | 0.25 | XFOIL ncrit=9
47 | 1000000 | 0.5 | JavaFoil+Calcfoil stall+Eppler ext transition
48 | 1000000 | 0.5 | XFOIL ncrit=9
49 | 2000000 | 0 | JavaFoil+Calcfoil stall+Eppler ext transition
50 | 2000000 | 0 | XFOIL ncrit=9
51 | 2000000 | 0.1 | JavaFoil+Calcfoil stall+Eppler ext transition
52 | 2000000 | 0.1 | XFOIL ncrit=9
53 | 2000000 | 0.25 | JavaFoil+Calcfoil stall+Eppler ext transition
54 | 2000000 | 0.25 | XFOIL ncrit=9
55 | 2000000 | 0.5 | JavaFoil+Calcfoil stall+Eppler ext transition
56 | 2000000 | 0.5 | XFOIL ncrit=9
57 | 3000000 | 0 | JavaFoil+Calcfoil stall+Eppler ext transition
58 | 3000000 | 0 | XFOIL ncrit=9
59 | 3000000 | 0.1 | JavaFoil+Calcfoil stall+Eppler ext transition
60 | 3000000 | 0.1 | XFOIL ncrit=9
61 | 3000000 | 0.25 | JavaFoil+Calcfoil stall+Eppler ext transition
62 | 3000000 | 0.25 | XFOIL ncrit=9
63 | 3000000 | 0.5 | JavaFoil+Calcfoil stall+Eppler ext transition
64 | 3000000 | 0.5 | XFOIL ncrit=9
65 | 4000000 | 0 | JavaFoil+Calcfoil stall+Eppler ext transition
66 | 4000000 | 0 | XFOIL ncrit=9
67 | 4000000 | 0.1 | JavaFoil+Calcfoil stall+Eppler ext transition
68 | 4000000 | 0.1 | XFOIL ncrit=9
69 | 4000000 | 0.25 | JavaFoil+Calcfoil stall+Eppler ext transition
70 | 4000000 | 0.25 | XFOIL ncrit=9
71 | 4000000 | 0.5 | JavaFoil+Calcfoil stall+Eppler ext transition
72 | 4000000 | 0.5 | XFOIL ncrit=9
73 | 5000000 | 0 | JavaFoil+Calcfoil stall+Eppler ext transition
74 | 5000000 | 0 | XFOIL ncrit=9
75 | 5000000 | 0.1 | JavaFoil+Calcfoil stall+Eppler ext transition
76 | 5000000 | 0.1 | XFOIL ncrit=9
77 | 5000000 | 0.25 | JavaFoil+Calcfoil stall+Eppler ext transition
78 | 5000000 | 0.25 | XFOIL ncrit=9
79 | 5000000 | 0.5 | JavaFoil+Calcfoil stall+Eppler ext transition
80 | 5000000 | 0.5 | XFOIL ncrit=9
81 | 6000000 | 0 | JavaFoil+Calcfoil stall+Eppler ext transition
82 | 6000000 | 0 | XFOIL ncrit=9
83 | 6000000 | 0.1 | JavaFoil+Calcfoil stall+Eppler ext transition
84 | 6000000 | 0.1 | XFOIL ncrit=9
85 | 6000000 | 0.25 | JavaFoil+Calcfoil stall+Eppler ext transition
86 | 6000000 | 0.25 | XFOIL ncrit=9
87 | 6000000 | 0.5 | JavaFoil+Calcfoil stall+Eppler ext transition
88 | 6000000 | 0.5 | XFOIL ncrit=9
89 | 7000000 | 0 | JavaFoil+Calcfoil stall+Eppler ext transition
90 | 7000000 | 0 | XFOIL ncrit=9
91 | 7000000 | 0.1 | JavaFoil+Calcfoil stall+Eppler ext transition
92 | 7000000 | 0.1 | XFOIL ncrit=9
93 | 7000000 | 0.25 | JavaFoil+Calcfoil stall+Eppler ext transition
94 | 7000000 | 0.25 | XFOIL ncrit=9
95 | 7000000 | 0.5 | JavaFoil+Calcfoil stall+Eppler ext transition
96 | 7000000 | 0.5 | XFOIL ncrit=9
97 | 8000000 | 0 | JavaFoil+Calcfoil stall+Eppler ext transition
98 | 8000000 | 0 | XFOIL ncrit=9
99 | 8000000 | 0.1 | JavaFoil+Calcfoil stall+Eppler ext transition
100 | 8000000 | 0.1 | XFOIL ncrit=9
101 | 8000000 | 0.25 | JavaFoil+Calcfoil stall+Eppler ext transition
102 | 8000000 | 0.25 | XFOIL ncrit=9
103 | 8000000 | 0.5 | JavaFoil+Calcfoil stall+Eppler ext transition
104 | 8000000 | 0.5 | XFOIL ncrit=9
105 | 10000000 | 0 | JavaFoil+Calcfoil stall+Eppler ext transition
106 | 10000000 | 0 | XFOIL ncrit=9
107 | 10000000 | 0.1 | JavaFoil+Calcfoil stall+Eppler ext transition
108 | 10000000 | 0.1 | XFOIL ncrit=9
109 | 10000000 | 0.25 | JavaFoil+Calcfoil stall+Eppler ext transition
110 | 10000000 | 0.25 | XFOIL ncrit=9
111 | 10000000 | 0.5 | JavaFoil+Calcfoil stall+Eppler ext transition
112 | 10000000 | 0.5 | XFOIL ncrit=9
113 | 12000000 | 0 | JavaFoil+Calcfoil stall+Eppler ext transition
114 | 12000000 | 0 | XFOIL ncrit=9
115 | 12000000 | 0.1 | JavaFoil+Calcfoil stall+Eppler ext transition
116 | 12000000 | 0.1 | XFOIL ncrit=9
117 | 12000000 | 0.25 | JavaFoil+Calcfoil stall+Eppler ext transition
118 | 12000000 | 0.25 | XFOIL ncrit=9
119 | 12000000 | 0.5 | JavaFoil+Calcfoil stall+Eppler ext transition
120 | 12000000 | 0.5 | XFOIL ncrit=9
121 | 14000000 | 0 | JavaFoil+Calcfoil stall+Eppler ext transition
122 | 14000000 | 0 | XFOIL ncrit=9
123 | 14000000 | 0.1 | JavaFoil+Calcfoil stall+Eppler ext transition
124 | 14000000 | 0.1 | XFOIL ncrit=9
125 | 14000000 | 0.25 | JavaFoil+Calcfoil stall+Eppler ext transition
126 | 14000000 | 0.25 | XFOIL ncrit=9
127 | 14000000 | 0.5 | JavaFoil+Calcfoil stall+Eppler ext transition
128 | 14000000 | 0.5 | XFOIL ncrit=9
129 | 16000000 | 0 | JavaFoil+Calcfoil stall+Eppler ext transition
130 | 16000000 | 0 | XFOIL ncrit=9
131 | 16000000 | 0.1 | JavaFoil+Calcfoil stall+Eppler ext transition
132 | 16000000 | 0.1 | XFOIL ncrit=9
133 | 16000000 | 0.25 | JavaFoil+Calcfoil stall+Eppler ext transition
134 | 16000000 | 0.25 | XFOIL ncrit=9
135 | 16000000 | 0.5 | JavaFoil+Calcfoil stall+Eppler ext transition
136 | 16000000 | 0.5 | XFOIL ncrit=9
137 | 18000000 | 0 | JavaFoil+Calcfoil stall+Eppler ext transition
138 | 18000000 | 0 | XFOIL ncrit=9
139 | 18000000 | 0.1 | JavaFoil+Calcfoil stall+Eppler ext transition
140 | 18000000 | 0.1 | XFOIL ncrit=9
141 | 18000000 | 0.25 | JavaFoil+Calcfoil stall+Eppler ext transition
142 | 18000000 | 0.25 | XFOIL ncrit=9
143 | 18000000 | 0.5 | JavaFoil+Calcfoil stall+Eppler ext transition
144 | 18000000 | 0.5 | XFOIL ncrit=9
145 | 20000000 | 0 | JavaFoil+Calcfoil stall+Eppler ext transition
146 | 20000000 | 0 | XFOIL ncrit=9
147 | 20000000 | 0.1 | JavaFoil+Calcfoil stall+Eppler ext transition
148 | 20000000 | 0.1 | XFOIL ncrit=9
149 | 20000000 | 0.25 | JavaFoil+Calcfoil stall+Eppler ext transition
150 | 20000000 | 0.25 | XFOIL ncrit=9
151 | 20000000 | 0.5 | JavaFoil+Calcfoil stall+Eppler ext transition
152 | 20000000 | 0.5 | XFOIL ncrit=9

## 1. Re 50k Mach 0.00 (1)
BIGFOIL.COM POLAR EXPORT
GA 37A020
GA 37A020 |  |  |  | Cl Max: | 1.295 | at alpha= | 17.5 | deg
JavaFoil+Calcfoil stall+Eppler ext transition |  |  |  | L/D Max: | 29.536 | at alpha= | 8.5 | deg
Re: | 50000 |  |  | Cd Min: | 0.02253 | at alpha= | 0 | deg
Mach: | 0 |  |  | Cl=0 at alpha= | 0 | deg
|  |  |  | @ Cl=0.1, Cd= | 0.022965
|  |  |  | @ Cl=0.4, Cd= | 0.025448
|  |  |  | @ Cl=0.6, Cd= | 0.027685
alpha (deg) | Cl | Cd | Cm | Cl/Cd
-20 | -1.27 | 0.24515 | 0.018 | -5.181
-19.5 | -1.28 | 0.23578 | 0.018 | -5.428
-19 | -1.287 | 0.22105 | 0.018 | -5.821
-18.5 | -1.292 | 0.21478 | 0.017 | -6.016
-18 | -1.295 | 0.19783 | 0.017 | -6.546
-17.5 | -1.295 | 0.18856 | 0.017 | -6.868
-17 | -1.293 | 0.17552 | 0.017 | -7.366
-16.5 | -1.288 | 0.16636 | 0.016 | -7.742
-16 | -1.28 | 0.15778 | 0.016 | -8.113
-15.5 | -1.269 | 0.14886 | 0.015 | -8.526
-15 | -1.256 | 0.13945 | 0.015 | -9.008
-14.5 | -1.239 | 0.13081 | 0.015 | -9.472
-14 | -1.218 | 0.12394 | 0.015 | -9.831
-13.5 | -1.196 | 0.11597 | 0.015 | -10.312
-13 | -1.17 | 0.10892 | 0.014 | -10.746
-12.5 | -1.143 | 0.10277 | 0.014 | -11.118
-12 | -1.113 | 0.09577 | 0.014 | -11.619
-11.5 | -1.081 | 0.0897 | 0.014 | -12.048
-11 | -1.047 | 0.08493 | 0.013 | -12.323
-10.5 | -1.014 | 0.07892 | 0.014 | -12.844
-10 | -1.117 | 0.04111 | 0.023 | -27.158
-9.5 | -1.083 | 0.03749 | 0.022 | -28.884
-9 | -1.039 | 0.03535 | 0.021 | -29.393
-8.5 | -0.992 | 0.03358 | 0.02 | -29.536
-8 | -0.942 | 0.03251 | 0.019 | -28.962
-7.5 | -0.89 | 0.03103 | 0.018 | -28.681
-7 | -0.837 | 0.02962 | 0.017 | -28.262
-6.5 | -0.75 | 0.03031 | 0.015 | -24.751
-6 | -0.697 | 0.0289 | 0.014 | -24.124
-5.5 | -0.643 | 0.02886 | 0.013 | -22.263
-5 | -0.587 | 0.02733 | 0.012 | -21.472
-4.5 | -0.531 | 0.02703 | 0.01 | -19.634
-4 | -0.474 | 0.02627 | 0.009 | -18.027
-3.5 | -0.416 | 0.02563 | 0.008 | -16.229
-3 | -0.358 | 0.02497 | 0.007 | -14.344
-2.5 | -0.3 | 0.02431 | 0.006 | -12.353
-2 | -0.241 | 0.02383 | 0.005 | -10.115
-1.5 | -0.181 | 0.02341 | 0.003 | -7.748
-1 | -0.121 | 0.02307 | 0.002 | -5.258
-0.5 | -0.061 | 0.02277 | 0.001 | -2.674
0 | 0 | 0.02253 | 0 | 0
0.5 | 0.061 | 0.02277 | -0.001 | 2.674
1 | 0.121 | 0.02307 | -0.002 | 5.258
1.5 | 0.181 | 0.02341 | -0.003 | 7.748
2 | 0.241 | 0.02383 | -0.005 | 10.115
2.5 | 0.3 | 0.02431 | -0.006 | 12.353
3 | 0.358 | 0.02497 | -0.007 | 14.344
3.5 | 0.416 | 0.02563 | -0.008 | 16.229
4 | 0.474 | 0.02627 | -0.009 | 18.027
4.5 | 0.531 | 0.02703 | -0.01 | 19.634
5 | 0.587 | 0.02733 | -0.011 | 21.472
5.5 | 0.643 | 0.02886 | -0.013 | 22.263
6 | 0.697 | 0.0289 | -0.014 | 24.124
6.5 | 0.75 | 0.03031 | -0.015 | 24.751
7 | 0.837 | 0.02962 | -0.017 | 28.262
7.5 | 0.89 | 0.03103 | -0.018 | 28.681
8 | 0.942 | 0.03251 | -0.019 | 28.962
8.5 | 0.992 | 0.03358 | -0.02 | 29.536
9 | 1.039 | 0.03535 | -0.021 | 29.393
9.5 | 1.083 | 0.03749 | -0.022 | 28.884
10 | 1.117 | 0.04111 | -0.023 | 27.158
10.5 | 1.014 | 0.07892 | -0.014 | 12.844
11 | 1.047 | 0.08493 | -0.013 | 12.323
11.5 | 1.081 | 0.0897 | -0.014 | 12.048
12 | 1.113 | 0.09577 | -0.014 | 11.619
12.5 | 1.143 | 0.10277 | -0.014 | 11.118
13 | 1.17 | 0.10892 | -0.014 | 10.746
13.5 | 1.196 | 0.11597 | -0.015 | 10.312
14 | 1.218 | 0.12394 | -0.015 | 9.831
14.5 | 1.239 | 0.13081 | -0.015 | 9.472
15 | 1.256 | 0.13945 | -0.015 | 9.008
15.5 | 1.269 | 0.14886 | -0.015 | 8.526
16 | 1.28 | 0.15778 | -0.016 | 8.113
16.5 | 1.288 | 0.16636 | -0.016 | 7.742
17 | 1.293 | 0.17552 | -0.016 | 7.366
17.5 | 1.295 | 0.18856 | -0.017 | 6.868
18 | 1.295 | 0.19783 | -0.017 | 6.546
18.5 | 1.292 | 0.21478 | -0.017 | 6.016
19 | 1.287 | 0.22105 | -0.017 | 5.821
19.5 | 1.28 | 0.23578 | -0.018 | 5.428
20 | 1.27 | 0.24515 | -0.018 | 5.181

## 2. Re 50k Mach 0.00 (2)
BIGFOIL.COM POLAR EXPORT
GA 37A020
GA 37A020 |  |  |  | Cl Max: | 0.085 | at alpha= | 2.5 | deg
XFOIL ncrit=9 |  |  |  | L/D Max: | 1.3375 | at alpha= | 2.5 | deg
Re: | 50000 |  |  | Cd Min: | 0.06359 | at alpha= | -2.5 | deg
Mach: | 0 |  |  | Cl=0 at alpha= | 0.74818 | deg
|  |  |  | @ Cl=0.1, Cd= | 0.06355
|  |  |  | @ Cl=0.4, Cd= | 0.06355
|  |  |  | @ Cl=0.6, Cd= | 0.06355
alpha (deg) | Cl | Cd | Cm | Cl/Cd
-2.5 | -0.0852 | 0.06359 | -0.0057 | -1.3398
-2 | -0.0604 | 0.06252 | -0.0065 | -0.96609
-1.5 | -0.0036 | 0.06139 | -0.0124 | -0.058641
-1 | -0.0206 | 0.06126 | -0.0052 | -0.33627
-0.5 | 0.0205 | 0.06096 | -0.0081 | 0.33629
0 | 0 | 0.06102 | 0 | 0
0.5 | -0.0205 | 0.06095 | 0.0081 | -0.33634
1 | 0.0208 | 0.06125 | 0.0052 | 0.33959
1.5 | 0.0038 | 0.06137 | 0.0124 | 0.06192
2 | 0.0603 | 0.06249 | 0.0065 | 0.96495
2.5 | 0.085 | 0.06355 | 0.0057 | 1.3375

## 3. Re 50k Mach 0.10 (1)
BIGFOIL.COM POLAR EXPORT
GA 37A020
GA 37A020 |  |  |  | Cl Max: | 1.277 | at alpha= | 17 | deg
JavaFoil+Calcfoil stall+Eppler ext transition |  |  |  | L/D Max: | 29.391 | at alpha= | 8.5 | deg
Re: | 50000 |  |  | Cd Min: | 0.02262 | at alpha= | 0 | deg
Mach: | 0.1 |  |  | Cl=0 at alpha= | 0 | deg
|  |  |  | @ Cl=0.1, Cd= | 0.023048
|  |  |  | @ Cl=0.4, Cd= | 0.025487
|  |  |  | @ Cl=0.6, Cd= | 0.027656
alpha (deg) | Cl | Cd | Cm | Cl/Cd
-20 | -1.235 | 0.26081 | 0.018 | -4.735
-19.5 | -1.248 | 0.23869 | 0.018 | -5.228
-19 | -1.259 | 0.22896 | 0.017 | -5.497
-18.5 | -1.267 | 0.21726 | 0.017 | -5.832
-18 | -1.273 | 0.19907 | 0.017 | -6.397
-17.5 | -1.277 | 0.18998 | 0.017 | -6.719
-17 | -1.277 | 0.18349 | 0.017 | -6.961
-16.5 | -1.275 | 0.17259 | 0.016 | -7.388
-16 | -1.27 | 0.16316 | 0.016 | -7.781
-15.5 | -1.261 | 0.15 | 0.015 | -8.408
-15 | -1.25 | 0.14138 | 0.015 | -8.841
-14.5 | -1.234 | 0.13244 | 0.015 | -9.321
-14 | -1.215 | 0.12464 | 0.015 | -9.751
-13.5 | -1.194 | 0.11747 | 0.015 | -10.166
-13 | -1.17 | 0.11037 | 0.014 | -10.599
-12.5 | -1.143 | 0.10309 | 0.014 | -11.087
-12 | -1.114 | 0.09702 | 0.014 | -11.482
-11.5 | -1.082 | 0.09051 | 0.014 | -11.959
-11 | -1.048 | 0.08511 | 0.013 | -12.316
-10.5 | -1.015 | 0.07946 | 0.014 | -12.779
-10 | -1.116 | 0.04209 | 0.023 | -26.525
-9.5 | -1.086 | 0.03796 | 0.022 | -28.604
-9 | -1.043 | 0.03572 | 0.021 | -29.191
-8.5 | -0.995 | 0.03386 | 0.02 | -29.391
-8 | -0.945 | 0.03284 | 0.019 | -28.776
-7.5 | -0.894 | 0.0313 | 0.018 | -28.546
-7 | -0.84 | 0.02982 | 0.017 | -28.18
-6.5 | -0.753 | 0.03047 | 0.015 | -24.729
-6 | -0.7 | 0.02916 | 0.014 | -23.994
-5.5 | -0.645 | 0.02854 | 0.013 | -22.599
-5 | -0.59 | 0.02746 | 0.012 | -21.472
-4.5 | -0.533 | 0.02714 | 0.011 | -19.643
-4 | -0.476 | 0.02637 | 0.009 | -18.046
-3.5 | -0.418 | 0.02571 | 0.008 | -16.257
-3 | -0.36 | 0.02499 | 0.007 | -14.395
-2.5 | -0.302 | 0.02439 | 0.006 | -12.366
-2 | -0.242 | 0.02391 | 0.005 | -10.129
-1.5 | -0.182 | 0.0235 | 0.003 | -7.757
-1 | -0.122 | 0.02316 | 0.002 | -5.264
-0.5 | -0.061 | 0.02285 | 0.001 | -2.677
0 | 0 | 0.02262 | 0 | 0
0.5 | 0.061 | 0.02285 | -0.001 | 2.677
1 | 0.122 | 0.02316 | -0.002 | 5.264
1.5 | 0.182 | 0.0235 | -0.003 | 7.757
2 | 0.242 | 0.02391 | -0.005 | 10.129
2.5 | 0.302 | 0.02439 | -0.006 | 12.366
3 | 0.36 | 0.02499 | -0.007 | 14.395
3.5 | 0.418 | 0.02571 | -0.008 | 16.257
4 | 0.476 | 0.02637 | -0.009 | 18.046
4.5 | 0.533 | 0.02714 | -0.01 | 19.643
5 | 0.59 | 0.02746 | -0.012 | 21.472
5.5 | 0.645 | 0.02854 | -0.013 | 22.599
6 | 0.7 | 0.02916 | -0.014 | 23.994
6.5 | 0.753 | 0.03047 | -0.015 | 24.729
7 | 0.84 | 0.02982 | -0.017 | 28.18
7.5 | 0.894 | 0.0313 | -0.018 | 28.546
8 | 0.945 | 0.03284 | -0.019 | 28.776
8.5 | 0.995 | 0.03386 | -0.02 | 29.391
9 | 1.043 | 0.03572 | -0.021 | 29.191
9.5 | 1.086 | 0.03796 | -0.022 | 28.604
10 | 1.116 | 0.04209 | -0.023 | 26.525
10.5 | 1.015 | 0.07946 | -0.014 | 12.779
11 | 1.048 | 0.08511 | -0.013 | 12.316
11.5 | 1.082 | 0.09051 | -0.014 | 11.959
12 | 1.114 | 0.09702 | -0.014 | 11.482
12.5 | 1.143 | 0.10309 | -0.014 | 11.087
13 | 1.17 | 0.11037 | -0.014 | 10.599
13.5 | 1.194 | 0.11747 | -0.015 | 10.166
14 | 1.215 | 0.12464 | -0.014 | 9.751
14.5 | 1.234 | 0.13244 | -0.015 | 9.321
15 | 1.25 | 0.14138 | -0.015 | 8.841
15.5 | 1.261 | 0.15 | -0.015 | 8.408
16 | 1.27 | 0.16316 | -0.016 | 7.781
16.5 | 1.275 | 0.17259 | -0.016 | 7.388
17 | 1.277 | 0.18349 | -0.016 | 6.961
17.5 | 1.277 | 0.18998 | -0.017 | 6.719
18 | 1.273 | 0.19907 | -0.017 | 6.397
18.5 | 1.267 | 0.21726 | -0.017 | 5.832
19 | 1.259 | 0.22896 | -0.017 | 5.497
19.5 | 1.248 | 0.23869 | -0.018 | 5.228
20 | 1.235 | 0.26081 | -0.018 | 4.735

## 4. Re 50k Mach 0.10 (2)
BIGFOIL.COM POLAR EXPORT
GA 37A020
GA 37A020 |  |  |  | Cl Max: | 0.0788 | at alpha= | 2.5 | deg
XFOIL ncrit=9 |  |  |  | L/D Max: | 1.2345 | at alpha= | 2.5 | deg
Re: | 50000 |  |  | Cd Min: | 0.06387 | at alpha= | -2.5 | deg
Mach: | 0.1 |  |  | Cl=0 at alpha= | 0.67506 | deg
|  |  |  | @ Cl=0.1, Cd= | 0.06383
|  |  |  | @ Cl=0.4, Cd= | 0.06383
|  |  |  | @ Cl=0.6, Cd= | 0.06383
alpha (deg) | Cl | Cd | Cm | Cl/Cd
-2.5 | -0.079 | 0.06387 | -0.0069 | -1.2369
-2 | -0.0561 | 0.06282 | -0.0073 | -0.89303
-1.5 | -0.0322 | 0.06213 | -0.0076 | -0.51827
-1 | -0.0268 | 0.06168 | -0.0042 | -0.4345
-0.5 | 0.0147 | 0.06135 | -0.007 | 0.23961
0 | 0 | 0.06137 | 0 | 0
0.5 | -0.0146 | 0.06134 | 0.007 | -0.23802
1 | 0.0271 | 0.06166 | 0.0041 | 0.43951
1.5 | 0.0321 | 0.06211 | 0.0077 | 0.51682
2 | 0.056 | 0.06279 | 0.0073 | 0.89186
2.5 | 0.0788 | 0.06383 | 0.0069 | 1.2345

## 5. Re 50k Mach 0.25 (1)
BIGFOIL.COM POLAR EXPORT
GA 37A020
GA 37A020 |  |  |  | Cl Max: | 1.191 | at alpha= | 15 | deg
JavaFoil+Calcfoil stall+Eppler ext transition |  |  |  | L/D Max: | 28.419 | at alpha= | 8.5 | deg
Re: | 50000 |  |  | Cd Min: | 0.02315 | at alpha= | 0 | deg
Mach: | 0.25 |  |  | Cl=0 at alpha= | 0 | deg
|  |  |  | @ Cl=0.1, Cd= | 0.023553
|  |  |  | @ Cl=0.4, Cd= | 0.025994
|  |  |  | @ Cl=0.6, Cd= | 0.028908
alpha (deg) | Cl | Cd | Cm | Cl/Cd
-20 | -0.92 | 0.32853 | 0.018 | -2.8
-19.5 | -0.966 | 0.30067 | 0.018 | -3.214
-19 | -1.009 | 0.28292 | 0.017 | -3.568
-18.5 | -1.048 | 0.26187 | 0.017 | -4.003
-18 | -1.083 | 0.24039 | 0.017 | -4.507
-17.5 | -1.114 | 0.21774 | 0.017 | -5.114
-17 | -1.139 | 0.20248 | 0.016 | -5.626
-16.5 | -1.16 | 0.1953 | 0.016 | -5.938
-16 | -1.175 | 0.17961 | 0.016 | -6.545
-15.5 | -1.186 | 0.16512 | 0.015 | -7.181
-15 | -1.191 | 0.15496 | 0.015 | -7.686
-14.5 | -1.19 | 0.14392 | 0.015 | -8.268
-14 | -1.183 | 0.13458 | 0.015 | -8.791
-13.5 | -1.172 | 0.1262 | 0.014 | -9.284
-13 | -1.156 | 0.11668 | 0.014 | -9.908
-12.5 | -1.137 | 0.10921 | 0.014 | -10.411
-12 | -1.114 | 0.1015 | 0.014 | -10.976
-11.5 | -1.088 | 0.09431 | 0.014 | -11.533
-11 | -1.058 | 0.08871 | 0.013 | -11.923
-10.5 | -1.026 | 0.08258 | 0.013 | -12.418
-10 | -0.994 | 0.07633 | 0.014 | -13.025
-9.5 | -0.962 | 0.07014 | 0.015 | -13.713
-9 | -1.059 | 0.03781 | 0.022 | -28.008
-8.5 | -1.014 | 0.03566 | 0.021 | -28.419
-8 | -0.964 | 0.03439 | 0.02 | -28.037
-7.5 | -0.913 | 0.03271 | 0.018 | -27.901
-7 | -0.859 | 0.03111 | 0.017 | -27.613
-6.5 | -0.771 | 0.03158 | 0.015 | -24.406
-6 | -0.716 | 0.03015 | 0.014 | -23.757
-5.5 | -0.66 | 0.02945 | 0.013 | -22.429
-5 | -0.604 | 0.02839 | 0.012 | -21.256
-4.5 | -0.546 | 0.02737 | 0.011 | -19.954
-4 | -0.488 | 0.02717 | 0.01 | -17.945
-3.5 | -0.428 | 0.02634 | 0.008 | -16.256
-3 | -0.369 | 0.02561 | 0.007 | -14.392
-2.5 | -0.309 | 0.02502 | 0.006 | -12.348
-2 | -0.248 | 0.02451 | 0.005 | -10.121
-1.5 | -0.187 | 0.02405 | 0.004 | -7.764
-1 | -0.125 | 0.02367 | 0.002 | -5.278
-0.5 | -0.063 | 0.02338 | 0.001 | -2.68
0 | 0 | 0.02315 | 0 | 0
0.5 | 0.063 | 0.02338 | -0.001 | 2.68
1 | 0.125 | 0.02367 | -0.002 | 5.278
1.5 | 0.187 | 0.02405 | -0.004 | 7.764
2 | 0.248 | 0.02451 | -0.005 | 10.121
2.5 | 0.309 | 0.02502 | -0.006 | 12.348
3 | 0.369 | 0.02561 | -0.007 | 14.392
3.5 | 0.428 | 0.02634 | -0.008 | 16.256
4 | 0.488 | 0.02717 | -0.01 | 17.945
4.5 | 0.546 | 0.02798 | -0.011 | 19.516
5 | 0.603 | 0.02896 | -0.012 | 20.839
5.5 | 0.66 | 0.02945 | -0.013 | 22.429
6 | 0.716 | 0.03069 | -0.014 | 23.342
6.5 | 0.771 | 0.03158 | -0.015 | 24.406
7 | 0.859 | 0.03111 | -0.017 | 27.613
7.5 | 0.913 | 0.03271 | -0.018 | 27.901
8 | 0.964 | 0.03439 | -0.019 | 28.037
8.5 | 1.014 | 0.03566 | -0.021 | 28.419
9 | 1.059 | 0.03781 | -0.022 | 28.008
9.5 | 0.962 | 0.07014 | -0.015 | 13.713
10 | 0.994 | 0.07633 | -0.014 | 13.025
10.5 | 1.026 | 0.08258 | -0.013 | 12.418
11 | 1.058 | 0.08871 | -0.013 | 11.923
11.5 | 1.088 | 0.09431 | -0.013 | 11.533
12 | 1.114 | 0.1015 | -0.014 | 10.976
12.5 | 1.137 | 0.10921 | -0.014 | 10.411
13 | 1.156 | 0.11668 | -0.014 | 9.908
13.5 | 1.172 | 0.1262 | -0.014 | 9.284
14 | 1.183 | 0.13458 | -0.015 | 8.791
14.5 | 1.19 | 0.14392 | -0.015 | 8.268
15 | 1.191 | 0.15496 | -0.015 | 7.686
15.5 | 1.186 | 0.16512 | -0.015 | 7.181
16 | 1.175 | 0.17961 | -0.016 | 6.545
16.5 | 1.16 | 0.1953 | -0.016 | 5.938
17 | 1.139 | 0.20248 | -0.016 | 5.626
17.5 | 1.114 | 0.22054 | -0.017 | 5.05
18 | 1.083 | 0.23235 | -0.017 | 4.662
18.5 | 1.048 | 0.26187 | -0.017 | 4.003
19 | 1.009 | 0.28292 | -0.017 | 3.568
19.5 | 0.966 | 0.30067 | -0.017 | 3.214
20 | 0.92 | 0.32853 | -0.018 | 2.8

## 6. Re 50k Mach 0.25 (2)
BIGFOIL.COM POLAR EXPORT
GA 37A020
GA 37A020 |  |  |  | Cl Max: | 0.9036 | at alpha= | 12 | deg
XFOIL ncrit=9 |  |  |  | L/D Max: | 18.7026 | at alpha= | 10 | deg
Re: | 50000 |  |  | Cd Min: | 0.2009 | at alpha= | 17 | deg
Mach: | 0.25 |  |  | Cl=0 at alpha= | 0.0018939 | deg
|  |  |  | @ Cl=0.1, Cd= | 0.066789
|  |  |  | @ Cl=0.4, Cd= | 0.075511
|  |  |  | @ Cl=0.6, Cd= | 0.2009
alpha (deg) | Cl | Cd | Cm | Cl/Cd
-17 | -0.5584 | 0.20075 | 0.004 | -2.7816
-16.5 | -0.5213 | 0.19017 | 0.0024 | -2.7412
-16 | -0.5054 | 0.18365 | -0.0004 | -2.752
-15.5 | -0.501 | 0.17847 | -0.0035 | -2.8072
-15 | -0.4943 | 0.17354 | -0.0059 | -2.8483
-13 | -0.7656 | 0.08307 | -0.054 | -9.2163
-12.5 | -0.8454 | 0.06954 | -0.0557 | -12.157
-12 | -0.9031 | 0.06063 | -0.053 | -14.8953
-11.5 | -0.8911 | 0.05493 | -0.0506 | -16.2225
-11 | -0.879 | 0.04983 | -0.0476 | -17.64
-10.5 | -0.8393 | 0.04595 | -0.0454 | -18.2655
-10 | -0.804 | 0.04302 | -0.0419 | -18.689
-9.5 | -0.7601 | 0.04405 | -0.0351 | -17.2554
-9 | -0.5292 | 0.06909 | -0.0256 | -7.6596
-8.5 | -0.4735 | 0.07236 | -0.0203 | -6.5437
-8 | -0.4091 | 0.07489 | -0.0162 | -5.4627
-7.5 | -0.4062 | 0.07516 | -0.0088 | -5.4045
-7 | -0.3997 | 0.0756 | -0.0018 | -5.287
-6.5 | -0.389 | 0.07567 | 0.004 | -5.1407
-6 | -0.3736 | 0.07544 | 0.0086 | -4.9523
-5.5 | -0.3521 | 0.07493 | 0.0119 | -4.6991
-5 | -0.2746 | 0.07499 | 0.0091 | -3.6618
-4.5 | -0.3222 | 0.07304 | 0.018 | -4.4113
-2.5 | -0.0495 | 0.06543 | -0.0129 | -0.75653
-2 | -0.0262 | 0.06442 | -0.0132 | -0.40671
-1.5 | -0.0225 | 0.06397 | -0.0096 | -0.35173
-1 | -0.0047 | 0.0636 | -0.0084 | -0.073899
-0.5 | -0.0264 | 0.06357 | 0 | -0.41529
0 | -0.0001 | 0.06334 | 0 | -0.0015788
0.5 | 0.0263 | 0.06357 | 0.0001 | 0.41372
1 | 0.0047 | 0.06359 | 0.0085 | 0.073911
1.5 | 0.0225 | 0.06395 | 0.0097 | 0.35184
2 | 0.0262 | 0.06439 | 0.0132 | 0.4069
2.5 | 0.0494 | 0.06538 | 0.0129 | 0.75558
4.5 | 0.322 | 0.07297 | -0.018 | 4.4128
5 | 0.3244 | 0.07407 | -0.0138 | 4.3796
5.5 | 0.3522 | 0.07485 | -0.0119 | 4.7054
6 | 0.3739 | 0.07537 | -0.0086 | 4.9609
6.5 | 0.3894 | 0.07559 | -0.004 | 5.1515
7 | 0.4002 | 0.07551 | 0.0018 | 5.3
7.5 | 0.4068 | 0.07506 | 0.0088 | 5.4197
8 | 0.4095 | 0.07481 | 0.0162 | 5.4739
8.5 | 0.4743 | 0.07227 | 0.0202 | 6.5629
9 | 0.5317 | 0.06886 | 0.0255 | 7.7215
9.5 | 0.631 | 0.05883 | 0.0332 | 10.7258
10 | 0.8044 | 0.04301 | 0.0419 | 18.7026
10.5 | 0.8397 | 0.04595 | 0.0454 | 18.2742
11 | 0.8794 | 0.04984 | 0.0475 | 17.6445
11.5 | 0.8917 | 0.05495 | 0.0505 | 16.2275
12 | 0.9036 | 0.06065 | 0.0529 | 14.8986
12.5 | 0.846 | 0.06958 | 0.0556 | 12.1587
13 | 0.766 | 0.08317 | 0.0538 | 9.2101
15 | 0.4954 | 0.17366 | 0.0056 | 2.8527
15.5 | 0.503 | 0.17876 | 0.0032 | 2.8138
16 | 0.5072 | 0.18393 | 0 | 2.7576
16.5 | 0.5229 | 0.19046 | -0.0028 | 2.7455
17 | 0.5592 | 0.2009 | -0.0044 | 2.7835

## 7. Re 50k Mach 0.50 (1)
BIGFOIL.COM POLAR EXPORT
GA 37A020
GA 37A020 |  |  |  | Cl Max: | 1.16 | at alpha= | 20 | deg
JavaFoil+Calcfoil stall+Eppler ext transition |  |  |  | L/D Max: | 24.455 | at alpha= | 7.5 | deg
Re: | 50000 |  |  | Cd Min: | 0.02546 | at alpha= | 0 | deg
Mach: | 0.5 |  |  | Cl=0 at alpha= | 0 | deg
|  |  |  | @ Cl=0.1, Cd= | 0.025888
|  |  |  | @ Cl=0.4, Cd= | 0.028509
|  |  |  | @ Cl=0.6, Cd= | 0.031539
alpha (deg) | Cl | Cd | Cm | Cl/Cd
-20 | -1.16 | 0.48191 | 0.031 | -2.407
-19.5 | -1.131 | 0.47195 | 0.03 | -2.397
-19 | -1.103 | 0.45675 | 0.029 | -2.415
-18.5 | -1.075 | 0.45575 | 0.028 | -2.359
-18 | -1.047 | 0.44289 | 0.028 | -2.365
-17.5 | -1.02 | 0.4285 | 0.027 | -2.379
-17 | -0.991 | 0.43137 | 0.026 | -2.298
-16.5 | -0.959 | 0.36754 | 0.024 | -2.609
-16 | -0.93 | 0.34775 | 0.022 | -2.675
-15.5 | -0.902 | 0.34581 | 0.022 | -2.608
-15 | -0.873 | 0.34209 | 0.021 | -2.553
-14.5 | -0.845 | 0.3426 | 0.02 | -2.466
-14 | -0.817 | 0.33108 | 0.02 | -2.466
-13.5 | -0.787 | 0.30817 | 0.018 | -2.555
-13 | -0.757 | 0.28388 | 0.016 | -2.668
-12.5 | -0.729 | 0.24451 | 0.016 | -2.98
-12 | -0.7 | 0.24316 | 0.015 | -2.879
-11.5 | -0.671 | 0.20383 | 0.013 | -3.29
-11 | -0.642 | 0.19744 | 0.013 | -3.251
-10.5 | -0.613 | 0.15441 | 0.011 | -3.969
-10 | -0.919 | 0.1038 | 0.011 | -8.849
-9.5 | -0.949 | 0.08785 | 0.012 | -10.803
-9 | -0.945 | 0.07933 | 0.012 | -11.914
-8.5 | -0.926 | 0.07153 | 0.013 | -12.949
-8 | -1.024 | 0.04268 | 0.021 | -24.002
-7.5 | -0.985 | 0.03935 | 0.02 | -25.026
-7 | -0.934 | 0.03678 | 0.019 | -25.399
-6.5 | -0.879 | 0.03534 | 0.018 | -24.877
-6 | -0.787 | 0.03472 | 0.016 | -22.656
-5.5 | -0.727 | 0.0344 | 0.014 | -21.131
-5 | -0.665 | 0.03293 | 0.013 | -20.203
-4.5 | -0.603 | 0.0316 | 0.012 | -19.069
-4 | -0.538 | 0.03047 | 0.01 | -17.661
-3.5 | -0.473 | 0.02946 | 0.009 | -16.06
-3 | -0.407 | 0.0286 | 0.008 | -14.237
-2.5 | -0.341 | 0.02783 | 0.006 | -12.272
-2 | -0.274 | 0.02711 | 0.005 | -10.118
-1.5 | -0.206 | 0.02655 | 0.004 | -7.775
-1 | -0.138 | 0.02607 | 0.003 | -5.301
-0.5 | -0.069 | 0.02574 | 0.001 | -2.693
0 | 0 | 0.02546 | 0 | 0
0.5 | 0.069 | 0.02574 | -0.001 | 2.693
1 | 0.138 | 0.02607 | -0.003 | 5.301
1.5 | 0.206 | 0.02655 | -0.004 | 7.775
2 | 0.274 | 0.02711 | -0.005 | 10.118
2.5 | 0.341 | 0.02783 | -0.006 | 12.272
3 | 0.407 | 0.02859 | -0.008 | 14.242
3.5 | 0.473 | 0.02948 | -0.009 | 16.05
4 | 0.538 | 0.03048 | -0.01 | 17.656
4.5 | 0.603 | 0.03159 | -0.012 | 19.073
5 | 0.665 | 0.03299 | -0.013 | 20.159
5.5 | 0.727 | 0.0345 | -0.014 | 21.066
6 | 0.819 | 0.03406 | -0.016 | 24.053
6.5 | 0.879 | 0.03673 | -0.018 | 23.926
7 | 0.934 | 0.03831 | -0.019 | 24.388
7.5 | 0.985 | 0.04026 | -0.02 | 24.455
8 | 1.023 | 0.04477 | -0.021 | 22.856
8.5 | 0.926 | 0.07271 | -0.013 | 12.734
9 | 0.945 | 0.07933 | -0.012 | 11.914
9.5 | 0.949 | 0.08785 | -0.012 | 10.803
10 | 0.919 | 0.1038 | -0.011 | 8.849
10.5 | 0.613 | 0.17726 | -0.011 | 3.457
11 | 0.642 | 0.19773 | -0.012 | 3.247
11.5 | 0.671 | 0.21719 | -0.013 | 3.088
12 | 0.7 | 0.233 | -0.015 | 3.005
12.5 | 0.729 | 0.24274 | -0.015 | 3.002
13 | 0.757 | 0.28258 | -0.016 | 2.68
13.5 | 0.787 | 0.30708 | -0.018 | 2.564
14 | 0.817 | 0.32704 | -0.019 | 2.497
14.5 | 0.845 | 0.33959 | -0.02 | 2.488
15 | 0.873 | 0.34473 | -0.021 | 2.533
15.5 | 0.902 | 0.34874 | -0.021 | 2.585
16 | 0.93 | 0.34968 | -0.022 | 2.659
16.5 | 0.959 | 0.36613 | -0.023 | 2.618
17 | 0.991 | 0.42357 | -0.026 | 2.341
17.5 | 1.02 | 0.43174 | -0.027 | 2.361
18 | 1.047 | 0.44421 | -0.028 | 2.358
18.5 | 1.075 | 0.45111 | -0.028 | 2.384
19 | 1.103 | 0.45435 | -0.029 | 2.428
19.5 | 1.131 | 0.47582 | -0.03 | 2.377
20 | 1.16 | 0.48325 | -0.031 | 2.401

## 8. Re 50k Mach 0.50 (2)
BIGFOIL.COM POLAR EXPORT
GA 37A020
GA 37A020 |  |  |  | Cl Max: | 0.6791 | at alpha= | 20 | deg
XFOIL ncrit=9 |  |  |  | L/D Max: | 5.9822 | at alpha= | 9 | deg
Re: | 50000 |  |  | Cd Min: | 0.25693 | at alpha= | 20 | deg
Mach: | 0.5 |  |  | Cl=0 at alpha= | -0.0032895 | deg
|  |  |  | @ Cl=0.1, Cd= | 0.076948
|  |  |  | @ Cl=0.4, Cd= | 0.084526
|  |  |  | @ Cl=0.6, Cd= | 0.23028
alpha (deg) | Cl | Cd | Cm | Cl/Cd
-20 | -0.6772 | 0.25621 | 0.0299 | -2.6431
-19 | -0.6342 | 0.24195 | 0.0207 | -2.6212
-18.5 | -0.6126 | 0.23426 | 0.0163 | -2.615
-18 | -0.6006 | 0.23062 | 0.0113 | -2.6043
-17.5 | -0.566 | 0.21915 | 0.0084 | -2.5827
-17 | -0.5506 | 0.21306 | 0.004 | -2.5842
-16.5 | -0.5328 | 0.20721 | 0.0002 | -2.5713
-16 | -0.5015 | 0.19744 | -0.0027 | -2.54
-15.5 | -0.4877 | 0.19102 | -0.0066 | -2.5531
-15 | -0.4745 | 0.18548 | -0.0099 | -2.5582
-14 | -0.4733 | 0.16097 | -0.0253 | -2.9403
-13.5 | -0.4526 | 0.15098 | -0.0289 | -2.9977
-13 | -0.4495 | 0.14145 | -0.0333 | -3.1778
-12.5 | -0.4529 | 0.13144 | -0.0378 | -3.4457
-12 | -0.475 | 0.11947 | -0.0436 | -3.9759
-11.5 | -0.4661 | 0.11161 | -0.0452 | -4.1761
-11 | -0.4708 | 0.10273 | -0.0472 | -4.5829
-10.5 | -0.4889 | 0.09293 | -0.0494 | -5.2609
-10 | -0.4749 | 0.08837 | -0.0474 | -5.374
-9.5 | -0.4711 | 0.08409 | -0.0446 | -5.6023
-9 | -0.4833 | 0.08095 | -0.0393 | -5.9704
-8.5 | -0.46 | 0.08384 | -0.0298 | -5.4866
-8 | -0.4779 | 0.08396 | -0.0205 | -5.692
-7.5 | -0.4654 | 0.08549 | -0.0122 | -5.4439
-7 | -0.4595 | 0.0859 | -0.0049 | -5.3492
-6.5 | -0.4654 | 0.08538 | 0.0023 | -5.4509
-6 | -0.4337 | 0.08535 | 0.0066 | -5.0814
-5.5 | -0.3813 | 0.08416 | 0.0055 | -4.5307
-5 | -0.2957 | 0.082 | -0.0021 | -3.6061
-4.5 | -0.0968 | 0.08094 | -0.0205 | -1.1959
-4 | -0.0018 | 0.07667 | -0.0341 | -0.023477
-3.5 | -0.053 | 0.07625 | -0.0233 | -0.69508
-3 | -0.0562 | 0.07478 | -0.0202 | -0.75154
-2.5 | -0.0402 | 0.07384 | -0.0186 | -0.54442
-2 | -0.0453 | 0.07353 | -0.013 | -0.61608
-1.5 | -0.0067 | 0.07264 | -0.0144 | -0.092236
-1 | -0.0024 | 0.07251 | -0.01 | -0.033099
-0.5 | -0.0151 | 0.07245 | -0.0026 | -0.20842
0 | 0.0001 | 0.0723 | 0 | 0.0013831
0.5 | 0.0151 | 0.07245 | 0.0026 | 0.20842
1 | 0.0024 | 0.07249 | 0.01 | 0.033108
1.5 | 0.0068 | 0.07262 | 0.0143 | 0.093638
2 | 0.0452 | 0.0735 | 0.013 | 0.61497
2.5 | 0.0403 | 0.0738 | 0.0186 | 0.54607
3 | 0.0564 | 0.07473 | 0.0202 | 0.75472
3.5 | 0.053 | 0.07616 | 0.0234 | 0.6959
4 | 0.1604 | 0.07796 | 0.0129 | 2.0575
4.5 | 0.2234 | 0.07985 | 0.0082 | 2.7977
5 | 0.2966 | 0.08195 | 0.0019 | 3.6193
5.5 | 0.382 | 0.08411 | -0.0056 | 4.5417
6 | 0.4331 | 0.08529 | -0.0065 | 5.078
6.5 | 0.466 | 0.08529 | -0.0024 | 5.4637
7 | 0.4598 | 0.08581 | 0.0049 | 5.3583
7.5 | 0.4647 | 0.08544 | 0.0123 | 5.4389
8 | 0.4782 | 0.08383 | 0.0206 | 5.7044
8.5 | 0.4599 | 0.08372 | 0.0298 | 5.4933
9 | 0.4836 | 0.08084 | 0.0394 | 5.9822
9.5 | 0.4715 | 0.08404 | 0.0446 | 5.6104
10 | 0.4757 | 0.08833 | 0.0473 | 5.3855
10.5 | 0.4892 | 0.09298 | 0.0492 | 5.2613
11 | 0.4715 | 0.10278 | 0.047 | 4.5875
11.5 | 0.4668 | 0.11167 | 0.0449 | 4.1802
12 | 0.4757 | 0.11955 | 0.0434 | 3.9791
12.5 | 0.4539 | 0.13152 | 0.0376 | 3.4512
13 | 0.4507 | 0.14154 | 0.033 | 3.1843
13.5 | 0.4539 | 0.15109 | 0.0286 | 3.0042
14 | 0.4748 | 0.16112 | 0.025 | 2.9469
14.5 | 0.4434 | 0.17554 | 0.0125 | 2.5259
15 | 0.4757 | 0.18562 | 0.0096 | 2.5628
15.5 | 0.4894 | 0.19128 | 0.0062 | 2.5586
16 | 0.5031 | 0.1977 | 0.0023 | 2.5448
16.5 | 0.5341 | 0.20743 | -0.0006 | 2.5748
17 | 0.5527 | 0.21351 | -0.0044 | 2.5886
17.5 | 0.5678 | 0.21955 | -0.0088 | 2.5862
18 | 0.602 | 0.23095 | -0.0118 | 2.6066
18.5 | 0.6146 | 0.23482 | -0.0167 | 2.6173
19 | 0.6358 | 0.24245 | -0.0212 | 2.6224
20 | 0.6791 | 0.25693 | -0.0304 | 2.6431

## 9. Re 100k Mach 0.00 (1)
BIGFOIL.COM POLAR EXPORT
GA 37A020
GA 37A020 |  |  |  | Cl Max: | 1.296 | at alpha= | 18 | deg
JavaFoil+Calcfoil stall+Eppler ext transition |  |  |  | L/D Max: | 35.649 | at alpha= | 6.5 | deg
Re: | 100000 |  |  | Cd Min: | 0.01634 | at alpha= | 1 | deg
Mach: | 0 |  |  | Cl=0 at alpha= | 0 | deg
|  |  |  | @ Cl=0.1, Cd= | 0.016489
|  |  |  | @ Cl=0.4, Cd= | 0.018048
|  |  |  | @ Cl=0.6, Cd= | 0.019454
alpha (deg) | Cl | Cd | Cm | Cl/Cd
-20 | -1.271 | 0.21571 | 0.019 | -5.89
-19.5 | -1.28 | 0.20541 | 0.019 | -6.232
-19 | -1.287 | 0.19621 | 0.018 | -6.56
-18.5 | -1.292 | 0.18594 | 0.018 | -6.951
-18 | -1.296 | 0.1773 | 0.018 | -7.308
-17.5 | -1.295 | 0.16588 | 0.017 | -7.81
-17 | -1.293 | 0.15797 | 0.017 | -8.188
-16.5 | -1.289 | 0.1483 | 0.017 | -8.689
-16 | -1.281 | 0.1414 | 0.016 | -9.057
-15.5 | -1.27 | 0.13515 | 0.016 | -9.397
-15 | -1.258 | 0.12653 | 0.016 | -9.941
-14.5 | -1.241 | 0.11865 | 0.016 | -10.463
-14 | -1.221 | 0.11214 | 0.016 | -10.886
-13.5 | -1.199 | 0.10479 | 0.016 | -11.44
-13 | -1.176 | 0.09813 | 0.017 | -11.985
-12.5 | -1.15 | 0.09212 | 0.017 | -12.486
-12 | -1.252 | 0.04924 | 0.026 | -25.434
-11.5 | -1.251 | 0.04007 | 0.026 | -31.226
-11 | -1.217 | 0.03748 | 0.025 | -32.458
-10.5 | -1.179 | 0.03512 | 0.025 | -33.581
-10 | -1.138 | 0.03304 | 0.023 | -34.441
-9.5 | -1.094 | 0.03119 | 0.022 | -35.062
-9 | -1.047 | 0.02953 | 0.021 | -35.464
-8.5 | -0.999 | 0.02804 | 0.02 | -35.621
-8 | -0.949 | 0.02685 | 0.019 | -35.342
-7.5 | -0.897 | 0.02554 | 0.018 | -35.123
-7 | -0.844 | 0.02421 | 0.017 | -34.867
-6.5 | -0.768 | 0.02155 | 0.015 | -35.649
-6 | -0.714 | 0.02061 | 0.014 | -34.658
-5.5 | -0.658 | 0.02054 | 0.013 | -32.061
-5 | -0.602 | 0.01946 | 0.012 | -30.924
-4.5 | -0.544 | 0.01929 | 0.011 | -28.217
-4 | -0.486 | 0.01875 | 0.01 | -25.937
-3.5 | -0.428 | 0.01829 | 0.009 | -23.39
-3 | -0.369 | 0.01778 | 0.007 | -20.749
-2.5 | -0.31 | 0.01743 | 0.006 | -17.764
-2 | -0.249 | 0.01719 | 0.005 | -14.469
-1.5 | -0.187 | 0.01697 | 0.004 | -11.044
-1 | -0.127 | 0.01639 | 0.003 | -7.725
-0.5 | -0.063 | 0.01674 | 0.001 | -3.783
0 | 0 | 0.01668 | 0 | 0
0.5 | 0.064 | 0.01668 | -0.001 | 3.833
1 | 0.128 | 0.01634 | -0.003 | 7.827
1.5 | 0.187 | 0.01697 | -0.004 | 11.044
2 | 0.249 | 0.01719 | -0.005 | 14.469
2.5 | 0.31 | 0.01743 | -0.006 | 17.764
3 | 0.369 | 0.01778 | -0.007 | 20.749
3.5 | 0.428 | 0.01829 | -0.008 | 23.39
4 | 0.486 | 0.01875 | -0.01 | 25.937
4.5 | 0.544 | 0.01929 | -0.011 | 28.217
5 | 0.602 | 0.01946 | -0.012 | 30.924
5.5 | 0.658 | 0.02054 | -0.013 | 32.061
6 | 0.714 | 0.02061 | -0.014 | 34.658
6.5 | 0.768 | 0.02155 | -0.015 | 35.649
7 | 0.844 | 0.02421 | -0.017 | 34.867
7.5 | 0.897 | 0.02554 | -0.018 | 35.123
8 | 0.949 | 0.02685 | -0.019 | 35.342
8.5 | 0.999 | 0.02804 | -0.02 | 35.621
9 | 1.047 | 0.02953 | -0.021 | 35.464
9.5 | 1.094 | 0.03119 | -0.022 | 35.062
10 | 1.138 | 0.03304 | -0.023 | 34.441
10.5 | 1.179 | 0.03512 | -0.024 | 33.581
11 | 1.217 | 0.03748 | -0.025 | 32.458
11.5 | 1.251 | 0.04007 | -0.026 | 31.226
12 | 1.252 | 0.04924 | -0.026 | 25.434
12.5 | 1.15 | 0.09212 | -0.017 | 12.486
13 | 1.176 | 0.09813 | -0.017 | 11.985
13.5 | 1.199 | 0.10479 | -0.016 | 11.44
14 | 1.221 | 0.11214 | -0.016 | 10.886
14.5 | 1.241 | 0.11865 | -0.016 | 10.463
15 | 1.258 | 0.12653 | -0.016 | 9.941
15.5 | 1.27 | 0.13515 | -0.016 | 9.397
16 | 1.281 | 0.1414 | -0.016 | 9.057
16.5 | 1.289 | 0.1483 | -0.017 | 8.689
17 | 1.293 | 0.15797 | -0.017 | 8.188
17.5 | 1.295 | 0.16588 | -0.017 | 7.81
18 | 1.296 | 0.1773 | -0.018 | 7.308
18.5 | 1.292 | 0.18594 | -0.018 | 6.951
19 | 1.287 | 0.19621 | -0.018 | 6.56
19.5 | 1.28 | 0.20541 | -0.018 | 6.232
20 | 1.271 | 0.21571 | -0.019 | 5.89

## 10. Re 100k Mach 0.00 (2)
BIGFOIL.COM POLAR EXPORT
GA 37A020
GA 37A020 |  |  |  | Cl Max: | 1.0813 | at alpha= | 14 | deg
XFOIL ncrit=9 |  |  |  | L/D Max: | 38.1861 | at alpha= | 8.5 | deg
Re: | 100000 |  |  | Cd Min: | 0.20933 | at alpha= | 19 | deg
Mach: | 0 |  |  | Cl=0 at alpha= | 1.6118 | deg
|  |  |  | @ Cl=0.1, Cd= | 0.038096
|  |  |  | @ Cl=0.4, Cd= | 0.041596
|  |  |  | @ Cl=0.6, Cd= | 0.035873
alpha (deg) | Cl | Cd | Cm | Cl/Cd
-19 | -0.6234 | 0.20881 | 0.0124 | -2.9855
-18.5 | -0.606 | 0.20304 | 0.0093 | -2.9846
-18 | -0.5963 | 0.196 | 0.0052 | -3.0423
-17.5 | -0.6072 | 0.19112 | -0.0014 | -3.1771
-16.5 | -0.8362 | 0.10544 | -0.0456 | -7.9306
-16 | -0.9191 | 0.08802 | -0.0526 | -10.4419
-15.5 | -0.9841 | 0.07582 | -0.0548 | -12.9794
-15 | -1.0268 | 0.067 | -0.0541 | -15.3254
-14.5 | -1.0557 | 0.06015 | -0.0518 | -17.5511
-14 | -1.0806 | 0.05465 | -0.0479 | -19.7731
-13.5 | -1.0339 | 0.05037 | -0.0482 | -20.5261
-13 | -1.0202 | 0.04641 | -0.0456 | -21.9823
-12.5 | -0.9679 | 0.04328 | -0.0458 | -22.3637
-12 | -0.921 | 0.04059 | -0.0453 | -22.6903
-11.5 | -0.8806 | 0.03818 | -0.044 | -23.0644
-11 | -0.8446 | 0.0359 | -0.0422 | -23.5265
-10.5 | -0.822 | 0.03346 | -0.0394 | -24.5666
-10 | -0.8172 | 0.0306 | -0.0347 | -26.7059
-9.5 | -0.8473 | 0.02782 | -0.025 | -30.4565
-9 | -0.9174 | 0.02706 | -0.0075 | -33.9024
-8.5 | -0.9765 | 0.02559 | 0.0081 | -38.1594
-8 | -0.9446 | 0.02486 | 0.01 | -37.9968
-7.5 | -0.8742 | 0.0265 | 0.0077 | -32.9887
-7 | -0.7855 | 0.02906 | 0.0038 | -27.0303
-6.5 | -0.6093 | 0.03558 | -0.0095 | -17.1248
-6 | -0.4337 | 0.04131 | -0.0218 | -10.4987
-5.5 | -0.3367 | 0.04218 | -0.0274 | -7.9825
-5 | -0.274 | 0.04155 | -0.0297 | -6.5945
-3.5 | -0.1081 | 0.03974 | -0.0313 | -2.7202
-3 | -0.1201 | 0.03804 | -0.0238 | -3.1572
-2.5 | -0.0307 | 0.0383 | -0.0287 | -0.80157
-2 | -0.059 | 0.03657 | -0.0188 | -1.6133
-1.5 | 0.0171 | 0.03667 | -0.0224 | 0.46632
-1 | -0.0268 | 0.03552 | -0.0099 | -0.7545
-0.5 | 0.0387 | 0.03526 | -0.012 | 1.0976
0 | 0 | 0.03499 | 0 | 0
1 | 0.0268 | 0.03552 | 0.0099 | 0.7545
1.5 | -0.017 | 0.03666 | 0.0224 | -0.46372
2 | 0.059 | 0.03657 | 0.0188 | 1.6133
2.5 | 0.031 | 0.03829 | 0.0286 | 0.80961
3 | 0.12 | 0.03804 | 0.0238 | 3.1546
3.5 | 0.1083 | 0.03974 | 0.0313 | 2.7252
4.5 | 0.1669 | 0.04214 | 0.0359 | 3.9606
5 | 0.2741 | 0.04154 | 0.0297 | 6.5985
5.5 | 0.3371 | 0.04216 | 0.0273 | 7.9957
6 | 0.4341 | 0.04129 | 0.0217 | 10.5134
6.5 | 0.6099 | 0.03555 | 0.0094 | 17.1561
7 | 0.7856 | 0.02905 | -0.0038 | 27.043
7.5 | 0.8744 | 0.02649 | -0.0077 | 33.0087
8 | 0.9448 | 0.02486 | -0.01 | 38.0048
8.5 | 0.9768 | 0.02558 | -0.0082 | 38.1861
9 | 0.9174 | 0.02704 | 0.0075 | 33.9275
9.5 | 0.8473 | 0.0278 | 0.025 | 30.4784
10 | 0.8175 | 0.03059 | 0.0346 | 26.7244
10.5 | 0.8226 | 0.03345 | 0.0393 | 24.5919
11 | 0.8455 | 0.03589 | 0.0421 | 23.5581
11.5 | 0.8815 | 0.03817 | 0.0439 | 23.0941
12 | 0.922 | 0.04059 | 0.0451 | 22.715
12.5 | 0.9689 | 0.04328 | 0.0457 | 22.3868
13 | 1.0211 | 0.04642 | 0.0455 | 21.997
13.5 | 1.0351 | 0.05038 | 0.048 | 20.5459
14 | 1.0813 | 0.05467 | 0.0477 | 19.7787
14.5 | 1.0566 | 0.06017 | 0.0516 | 17.5602
15 | 1.0279 | 0.06704 | 0.0539 | 15.3326
15.5 | 0.9852 | 0.07588 | 0.0545 | 12.9837
16 | 0.9201 | 0.08813 | 0.0523 | 10.4403
16.5 | 0.8367 | 0.10567 | 0.0452 | 7.918
17.5 | 0.6051 | 0.19134 | 0.0006 | 3.1624
18 | 0.5985 | 0.19639 | -0.0055 | 3.0475
18.5 | 0.6072 | 0.20348 | -0.0098 | 2.9841
19 | 0.6256 | 0.20933 | -0.0128 | 2.9886

## 11. Re 100k Mach 0.10 (1)
BIGFOIL.COM POLAR EXPORT
GA 37A020
GA 37A020 |  |  |  | Cl Max: | 1.278 | at alpha= | 17 | deg
JavaFoil+Calcfoil stall+Eppler ext transition |  |  |  | L/D Max: | 35.573 | at alpha= | 6.5 | deg
Re: | 100000 |  |  | Cd Min: | 0.01639 | at alpha= | 1 | deg
Mach: | 0.1 |  |  | Cl=0 at alpha= | 0 | deg
|  |  |  | @ Cl=0.1, Cd= | 0.016546
|  |  |  | @ Cl=0.4, Cd= | 0.01814
|  |  |  | @ Cl=0.6, Cd= | 0.019595
alpha (deg) | Cl | Cd | Cm | Cl/Cd
-20 | -1.235 | 0.22103 | 0.019 | -5.588
-19.5 | -1.248 | 0.20973 | 0.019 | -5.952
-19 | -1.259 | 0.2017 | 0.018 | -6.242
-18.5 | -1.268 | 0.1896 | 0.018 | -6.685
-18 | -1.274 | 0.18003 | 0.018 | -7.076
-17.5 | -1.277 | 0.16831 | 0.017 | -7.586
-17 | -1.278 | 0.16069 | 0.017 | -7.951
-16.5 | -1.275 | 0.15006 | 0.017 | -8.499
-16 | -1.27 | 0.1429 | 0.016 | -8.887
-15.5 | -1.262 | 0.13548 | 0.016 | -9.315
-15 | -1.252 | 0.12705 | 0.016 | -9.851
-14.5 | -1.236 | 0.11919 | 0.016 | -10.373
-14 | -1.217 | 0.11331 | 0.016 | -10.745
-13.5 | -1.197 | 0.10613 | 0.016 | -11.275
-13 | -1.173 | 0.09929 | 0.016 | -11.817
-12.5 | -1.15 | 0.09273 | 0.017 | -12.401
-12 | -1.127 | 0.08511 | 0.018 | -13.244
-11.5 | -1.25 | 0.04089 | 0.026 | -30.579
-11 | -1.218 | 0.03806 | 0.026 | -31.99
-10.5 | -1.181 | 0.03559 | 0.025 | -33.196
-10 | -1.141 | 0.03343 | 0.024 | -34.124
-9.5 | -1.097 | 0.03153 | 0.023 | -34.793
-9 | -1.051 | 0.02988 | 0.021 | -35.162
-8.5 | -1.002 | 0.02829 | 0.02 | -35.43
-8 | -0.953 | 0.02707 | 0.019 | -35.19
-7.5 | -0.901 | 0.02575 | 0.018 | -34.969
-7 | -0.847 | 0.02439 | 0.017 | -34.75
-6.5 | -0.771 | 0.02169 | 0.015 | -35.573
-6 | -0.717 | 0.02076 | 0.014 | -34.525
-5.5 | -0.661 | 0.02035 | 0.013 | -32.489
-5 | -0.604 | 0.01961 | 0.012 | -30.818
-4.5 | -0.547 | 0.01939 | 0.011 | -28.209
-4 | -0.489 | 0.01883 | 0.01 | -25.944
-3.5 | -0.43 | 0.01835 | 0.009 | -23.414
-3 | -0.37 | 0.01793 | 0.007 | -20.649
-2.5 | -0.311 | 0.01755 | 0.006 | -17.722
-2 | -0.25 | 0.01725 | 0.005 | -14.489
-1.5 | -0.188 | 0.01702 | 0.004 | -11.057
-1 | -0.127 | 0.01645 | 0.003 | -7.737
-0.5 | -0.064 | 0.0168 | 0.001 | -3.789
0 | 0 | 0.01673 | 0 | 0
0.5 | 0.064 | 0.01674 | -0.001 | 3.839
1 | 0.129 | 0.01639 | -0.003 | 7.841
1.5 | 0.188 | 0.01702 | -0.004 | 11.057
2 | 0.25 | 0.01725 | -0.005 | 14.489
2.5 | 0.311 | 0.01755 | -0.006 | 17.722
3 | 0.37 | 0.01793 | -0.007 | 20.649
3.5 | 0.43 | 0.01835 | -0.009 | 23.414
4 | 0.489 | 0.01883 | -0.01 | 25.944
4.5 | 0.547 | 0.01939 | -0.011 | 28.209
5 | 0.604 | 0.01961 | -0.012 | 30.818
5.5 | 0.661 | 0.02035 | -0.013 | 32.489
6 | 0.717 | 0.02076 | -0.014 | 34.525
6.5 | 0.771 | 0.02169 | -0.015 | 35.573
7 | 0.847 | 0.02439 | -0.017 | 34.75
7.5 | 0.901 | 0.02575 | -0.018 | 34.969
8 | 0.953 | 0.02707 | -0.019 | 35.19
8.5 | 1.002 | 0.02829 | -0.02 | 35.43
9 | 1.051 | 0.02988 | -0.021 | 35.162
9.5 | 1.097 | 0.03153 | -0.022 | 34.793
10 | 1.141 | 0.03343 | -0.023 | 34.124
10.5 | 1.181 | 0.03559 | -0.024 | 33.196
11 | 1.218 | 0.03806 | -0.025 | 31.99
11.5 | 1.25 | 0.04089 | -0.026 | 30.579
12 | 1.127 | 0.08511 | -0.017 | 13.244
12.5 | 1.15 | 0.09273 | -0.017 | 12.401
13 | 1.173 | 0.09929 | -0.016 | 11.817
13.5 | 1.197 | 0.10613 | -0.016 | 11.275
14 | 1.217 | 0.11331 | -0.016 | 10.745
14.5 | 1.236 | 0.11919 | -0.016 | 10.373
15 | 1.252 | 0.12705 | -0.016 | 9.851
15.5 | 1.262 | 0.13548 | -0.016 | 9.315
16 | 1.27 | 0.1429 | -0.016 | 8.887
16.5 | 1.275 | 0.15006 | -0.017 | 8.499
17 | 1.278 | 0.16069 | -0.017 | 7.951
17.5 | 1.277 | 0.16831 | -0.017 | 7.586
18 | 1.274 | 0.18003 | -0.018 | 7.076
18.5 | 1.268 | 0.1896 | -0.018 | 6.685
19 | 1.259 | 0.2017 | -0.018 | 6.242
19.5 | 1.248 | 0.20973 | -0.018 | 5.952
20 | 1.235 | 0.22103 | -0.019 | 5.588

## 12. Re 100k Mach 0.10 (2)
BIGFOIL.COM POLAR EXPORT
GA 37A020
GA 37A020 |  |  |  | Cl Max: | 1.0692 | at alpha= | 14 | deg
XFOIL ncrit=9 |  |  |  | L/D Max: | 37.696 | at alpha= | 8 | deg
Re: | 100000 |  |  | Cd Min: | 0.21012 | at alpha= | 19 | deg
Mach: | 0.1 |  |  | Cl=0 at alpha= | 1.6129 | deg
|  |  |  | @ Cl=0.1, Cd= | 0.039641
|  |  |  | @ Cl=0.4, Cd= | 0.041521
|  |  |  | @ Cl=0.6, Cd= | 0.035771
alpha (deg) | Cl | Cd | Cm | Cl/Cd
-19 | -0.6232 | 0.2096 | 0.0126 | -2.9733
-18.5 | -0.6063 | 0.20381 | 0.0093 | -2.9748
-18 | -0.5956 | 0.19675 | 0.0053 | -3.0272
-17.5 | -0.6051 | 0.19193 | -0.0012 | -3.1527
-16.5 | -0.8103 | 0.11029 | -0.0439 | -7.347
-16 | -0.8874 | 0.09235 | -0.0518 | -9.6091
-15.5 | -0.9551 | 0.07913 | -0.0552 | -12.07
-15 | -1.0043 | 0.06948 | -0.0554 | -14.4545
-14.5 | -1.0394 | 0.062 | -0.0536 | -16.7645
-14 | -1.0685 | 0.05609 | -0.0499 | -19.0497
-13.5 | -1.0261 | 0.05162 | -0.0499 | -19.878
-13 | -1.0139 | 0.04742 | -0.0474 | -21.3813
-12.5 | -0.9664 | 0.04411 | -0.0472 | -21.9089
-12 | -0.9204 | 0.04127 | -0.0465 | -22.3019
-11.5 | -0.8794 | 0.0388 | -0.0452 | -22.6649
-11 | -0.8462 | 0.03642 | -0.0433 | -23.2345
-10.5 | -0.8186 | 0.03407 | -0.0407 | -24.027
-10 | -0.8107 | 0.03128 | -0.0363 | -25.9175
-9.5 | -0.8369 | 0.02839 | -0.0274 | -29.4787
-9 | -0.9041 | 0.02748 | -0.0106 | -32.9003
-8.5 | -0.9668 | 0.02617 | 0.0055 | -36.9431
-8 | -0.9422 | 0.02502 | 0.0082 | -37.6579
-7.5 | -0.8739 | 0.02659 | 0.0063 | -32.8657
-7 | -0.7881 | 0.02903 | 0.0028 | -27.1478
-6.5 | -0.611 | 0.03543 | -0.0105 | -17.2453
-6 | -0.4348 | 0.04119 | -0.0227 | -10.556
-5.5 | -0.3409 | 0.04211 | -0.0277 | -8.0955
-5 | -0.2735 | 0.04178 | -0.0302 | -6.5462
-4 | -0.1256 | 0.04125 | -0.0352 | -3.0448
-3.5 | -0.1103 | 0.03983 | -0.0314 | -2.7693
-2.5 | -0.0316 | 0.03849 | -0.0288 | -0.82099
-2 | -0.0665 | 0.03682 | -0.018 | -1.8061
-1 | -0.0294 | 0.0357 | -0.0097 | -0.82353
-0.5 | 0.0442 | 0.03549 | -0.0128 | 1.2454
0 | 0 | 0.03515 | 0 | 0
0.5 | -0.0442 | 0.03549 | 0.0128 | -1.2454
1 | 0.0294 | 0.0357 | 0.0097 | 0.82353
1.5 | -0.0194 | 0.03686 | 0.0228 | -0.52632
2 | 0.0665 | 0.03681 | 0.018 | 1.8066
2.5 | 0.0318 | 0.03848 | 0.0287 | 0.8264
3.5 | 0.1105 | 0.03982 | 0.0313 | 2.775
4 | 0.126 | 0.04124 | 0.0351 | 3.0553
5 | 0.2731 | 0.04178 | 0.0302 | 6.5366
5.5 | 0.3413 | 0.04209 | 0.0277 | 8.1088
6 | 0.4352 | 0.04118 | 0.0227 | 10.5682
6.5 | 0.6116 | 0.03539 | 0.0104 | 17.2817
7 | 0.7882 | 0.02902 | -0.0029 | 27.1606
7.5 | 0.874 | 0.02658 | -0.0063 | 32.8819
8 | 0.9424 | 0.025 | -0.0082 | 37.696
8.5 | 0.9671 | 0.02617 | -0.0056 | 36.9545
9 | 0.9041 | 0.02745 | 0.0106 | 32.9362
9.5 | 0.8369 | 0.02837 | 0.0274 | 29.4995
10 | 0.8112 | 0.03127 | 0.0362 | 25.9418
10.5 | 0.8193 | 0.03406 | 0.0406 | 24.0546
11 | 0.8469 | 0.03641 | 0.0432 | 23.2601
11.5 | 0.8803 | 0.03879 | 0.0451 | 22.694
12 | 0.9215 | 0.04127 | 0.0463 | 22.3286
12.5 | 0.9675 | 0.0441 | 0.047 | 21.9388
13 | 1.0147 | 0.04742 | 0.0473 | 21.3981
13.5 | 1.0274 | 0.05163 | 0.0497 | 19.8993
14 | 1.0692 | 0.05611 | 0.0498 | 19.0554
14.5 | 1.0402 | 0.06204 | 0.0534 | 16.7666
15 | 1.0052 | 0.06952 | 0.0552 | 14.4591
15.5 | 0.9561 | 0.07921 | 0.055 | 12.0704
16 | 0.8882 | 0.09249 | 0.0515 | 9.6032
16.5 | 0.8108 | 0.11056 | 0.0435 | 7.3336
17.5 | 0.6034 | 0.19215 | 0.0003 | 3.1403
18 | 0.5978 | 0.19714 | -0.0056 | 3.0324
18.5 | 0.6074 | 0.20424 | -0.0099 | 2.974
19 | 0.6254 | 0.21012 | -0.013 | 2.9764

## 13. Re 100k Mach 0.25 (1)
BIGFOIL.COM POLAR EXPORT
GA 37A020
GA 37A020 |  |  |  | Cl Max: | 1.192 | at alpha= | 15 | deg
JavaFoil+Calcfoil stall+Eppler ext transition |  |  |  | L/D Max: | 34.767 | at alpha= | 6.5 | deg
Re: | 100000 |  |  | Cd Min: | 0.01693 | at alpha= | -1 | deg
Mach: | 0.25 |  |  | Cl=0 at alpha= | 0 | deg
|  |  |  | @ Cl=0.1, Cd= | 0.016994
|  |  |  | @ Cl=0.4, Cd= | 0.018618
|  |  |  | @ Cl=0.6, Cd= | 0.020533
alpha (deg) | Cl | Cd | Cm | Cl/Cd
-20 | -0.92 | 0.27067 | 0.018 | -3.399
-19.5 | -0.967 | 0.2543 | 0.018 | -3.801
-19 | -1.009 | 0.23966 | 0.017 | -4.212
-18.5 | -1.048 | 0.22 | 0.017 | -4.766
-18 | -1.083 | 0.20375 | 0.017 | -5.318
-17.5 | -1.114 | 0.19309 | 0.017 | -5.769
-17 | -1.139 | 0.18006 | 0.017 | -6.328
-16.5 | -1.16 | 0.16587 | 0.016 | -6.993
-16 | -1.176 | 0.15646 | 0.016 | -7.515
-15.5 | -1.186 | 0.14537 | 0.016 | -8.159
-15 | -1.192 | 0.13878 | 0.016 | -8.586
-14.5 | -1.191 | 0.12978 | 0.015 | -9.173
-14 | -1.184 | 0.11917 | 0.016 | -9.938
-13.5 | -1.173 | 0.11216 | 0.015 | -10.461
-13 | -1.158 | 0.10505 | 0.015 | -11.025
-12.5 | -1.139 | 0.09746 | 0.015 | -11.686
-12 | -1.119 | 0.09148 | 0.016 | -12.228
-11.5 | -1.096 | 0.0844 | 0.016 | -12.985
-11 | -1.078 | 0.07583 | 0.018 | -14.221
-10.5 | -1.19 | 0.03834 | 0.025 | -31.05
-10 | -1.154 | 0.03574 | 0.024 | -32.29
-9.5 | -1.113 | 0.03359 | 0.023 | -33.137
-9 | -1.069 | 0.03163 | 0.022 | -33.782
-8.5 | -1.021 | 0.02986 | 0.021 | -34.187
-8 | -0.971 | 0.02851 | 0.02 | -34.068
-7.5 | -0.919 | 0.02698 | 0.019 | -34.074
-7 | -0.866 | 0.02548 | 0.017 | -33.976
-6.5 | -0.788 | 0.02268 | 0.016 | -34.767
-6 | -0.733 | 0.02156 | 0.015 | -34.004
-5.5 | -0.676 | 0.02107 | 0.013 | -32.1
-5 | -0.618 | 0.0203 | 0.012 | -30.459
-4.5 | -0.56 | 0.0196 | 0.011 | -28.558
-4 | -0.5 | 0.01945 | 0.01 | -25.704
-3.5 | -0.439 | 0.01895 | 0.009 | -23.194
-3 | -0.379 | 0.01844 | 0.008 | -20.539
-2.5 | -0.318 | 0.01803 | 0.006 | -17.638
-2 | -0.256 | 0.01769 | 0.005 | -14.455
-1.5 | -0.193 | 0.01745 | 0.004 | -11.037
-1 | -0.129 | 0.01693 | 0.003 | -7.618
-0.5 | -0.065 | 0.01713 | 0.001 | -3.817
0 | 0 | 0.01705 | 0 | 0
0.5 | 0.066 | 0.01707 | -0.001 | 3.869
1 | 0.129 | 0.01693 | -0.003 | 7.618
1.5 | 0.193 | 0.01745 | -0.004 | 11.037
2 | 0.256 | 0.01769 | -0.005 | 14.455
2.5 | 0.318 | 0.01803 | -0.006 | 17.638
3 | 0.379 | 0.01844 | -0.007 | 20.539
3.5 | 0.439 | 0.01895 | -0.009 | 23.194
4 | 0.5 | 0.01945 | -0.01 | 25.704
4.5 | 0.56 | 0.02003 | -0.011 | 27.945
5 | 0.618 | 0.02076 | -0.012 | 29.779
5.5 | 0.676 | 0.02107 | -0.013 | 32.1
6 | 0.733 | 0.02197 | -0.015 | 33.37
6.5 | 0.788 | 0.02268 | -0.016 | 34.767
7 | 0.866 | 0.02548 | -0.017 | 33.976
7.5 | 0.919 | 0.02698 | -0.018 | 34.074
8 | 0.971 | 0.02851 | -0.02 | 34.068
8.5 | 1.021 | 0.02986 | -0.021 | 34.187
9 | 1.069 | 0.03163 | -0.022 | 33.782
9.5 | 1.113 | 0.03359 | -0.023 | 33.137
10 | 1.154 | 0.03574 | -0.024 | 32.29
10.5 | 1.19 | 0.03834 | -0.025 | 31.05
11 | 1.078 | 0.07583 | -0.018 | 14.221
11.5 | 1.096 | 0.0844 | -0.016 | 12.985
12 | 1.119 | 0.09148 | -0.016 | 12.228
12.5 | 1.139 | 0.09746 | -0.015 | 11.686
13 | 1.158 | 0.10505 | -0.015 | 11.025
13.5 | 1.173 | 0.11216 | -0.015 | 10.461
14 | 1.184 | 0.11917 | -0.015 | 9.938
14.5 | 1.191 | 0.12978 | -0.015 | 9.173
15 | 1.192 | 0.13878 | -0.015 | 8.586
15.5 | 1.186 | 0.14537 | -0.016 | 8.159
16 | 1.176 | 0.15646 | -0.016 | 7.515
16.5 | 1.16 | 0.16587 | -0.016 | 6.993
17 | 1.139 | 0.18006 | -0.017 | 6.328
17.5 | 1.114 | 0.18724 | -0.017 | 5.948
18 | 1.084 | 0.20636 | -0.017 | 5.251
18.5 | 1.048 | 0.22 | -0.017 | 4.766
19 | 1.009 | 0.23966 | -0.017 | 4.212
19.5 | 0.967 | 0.2543 | -0.018 | 3.801
20 | 0.92 | 0.27067 | -0.018 | 3.399

## 14. Re 100k Mach 0.25 (2)
BIGFOIL.COM POLAR EXPORT
GA 37A020
GA 37A020 |  |  |  | Cl Max: | 0.9722 | at alpha= | 13 | deg
XFOIL ncrit=9 |  |  |  | L/D Max: | 34.7041 | at alpha= | 8 | deg
Re: | 100000 |  |  | Cd Min: | 0.20122 | at alpha= | 18 | deg
Mach: | 0.25 |  |  | Cl=0 at alpha= | 2.1903 | deg
|  |  |  | @ Cl=0.1, Cd= | 0.042038
|  |  |  | @ Cl=0.4, Cd= | 0.042755
|  |  |  | @ Cl=0.6, Cd= | 0.20122
alpha (deg) | Cl | Cd | Cm | Cl/Cd
-18 | -0.5927 | 0.2008 | 0.0061 | -2.9517
-17.5 | -0.6014 | 0.19644 | -0.0006 | -3.0615
-17 | -0.5664 | 0.18716 | -0.0015 | -3.0263
-16.5 | -0.5737 | 0.18159 | -0.0073 | -3.1593
-15.5 | -0.6888 | 0.11988 | -0.0386 | -5.7457
-15 | -0.9047 | 0.08261 | -0.0588 | -10.9515
-14.5 | -0.9276 | 0.0738 | -0.0598 | -12.5691
-14 | -0.939 | 0.06672 | -0.0596 | -14.0737
-13.5 | -0.9572 | 0.05971 | -0.0584 | -16.0308
-13 | -0.9713 | 0.05363 | -0.0561 | -18.1111
-12.5 | -0.9492 | 0.04907 | -0.0545 | -19.3438
-12 | -0.9321 | 0.04502 | -0.0521 | -20.7041
-11.5 | -0.8874 | 0.04198 | -0.051 | -21.1386
-11 | -0.8393 | 0.03953 | -0.0495 | -21.232
-10.5 | -0.8073 | 0.03712 | -0.0471 | -21.7484
-10 | -0.7868 | 0.03462 | -0.0435 | -22.7267
-9.5 | -0.7919 | 0.03177 | -0.0375 | -24.926
-9 | -0.8426 | 0.03014 | -0.0243 | -27.9562
-8.5 | -0.9116 | 0.02918 | -0.0081 | -31.2406
-8 | -0.9145 | 0.02638 | -0.0033 | -34.6664
-7.5 | -0.8523 | 0.02787 | -0.0036 | -30.5813
-7 | -0.7674 | 0.03033 | -0.0061 | -25.3017
-6.5 | -0.5147 | 0.04088 | -0.0239 | -12.5905
-6 | -0.3701 | 0.04431 | -0.0326 | -8.3525
-5.5 | -0.2791 | 0.04478 | -0.0369 | -6.2327
-5 | -0.2162 | 0.04417 | -0.0385 | -4.8947
-4.5 | -0.1726 | 0.04318 | -0.0377 | -3.9972
-4 | -0.1469 | 0.04199 | -0.0348 | -3.4985
-3.5 | -0.0652 | 0.04209 | -0.0376 | -1.5491
-3 | -0.0356 | 0.0408 | -0.035 | -0.87255
-2.5 | -0.0439 | 0.03927 | -0.0283 | -1.1179
-2 | 0.0273 | 0.03948 | -0.0309 | 0.69149
-1.5 | 0.0026 | 0.03813 | -0.0212 | 0.068188
-0.5 | 0.0018 | 0.03749 | -0.0073 | 0.048013
0 | 0 | 0.03633 | 0 | 0
0.5 | -0.0019 | 0.03749 | 0.0074 | -0.05068
1.5 | -0.0027 | 0.03813 | 0.0212 | -0.07081
2 | -0.0271 | 0.03947 | 0.0309 | -0.6866
2.5 | 0.0441 | 0.03926 | 0.0282 | 1.1233
3 | 0.0358 | 0.04079 | 0.0349 | 0.87767
3.5 | 0.0656 | 0.04208 | 0.0375 | 1.5589
4 | 0.1472 | 0.04198 | 0.0347 | 3.5064
4.5 | 0.173 | 0.04317 | 0.0376 | 4.0074
5 | 0.2165 | 0.04416 | 0.0384 | 4.9026
5.5 | 0.2796 | 0.04476 | 0.0368 | 6.2466
6.5 | 0.5156 | 0.04083 | 0.0238 | 12.628
7 | 0.7678 | 0.03031 | 0.006 | 25.3316
7.5 | 0.8526 | 0.02786 | 0.0035 | 30.603
8 | 0.9148 | 0.02636 | 0.0033 | 34.7041
8.5 | 0.9117 | 0.02915 | 0.0081 | 31.2762
9 | 0.8425 | 0.03011 | 0.0243 | 27.9807
9.5 | 0.792 | 0.03175 | 0.0374 | 24.9449
10 | 0.7874 | 0.0346 | 0.0435 | 22.7572
10.5 | 0.808 | 0.03711 | 0.047 | 21.7731
11 | 0.8403 | 0.03951 | 0.0494 | 21.268
11.5 | 0.8882 | 0.04198 | 0.0508 | 21.1577
12 | 0.9329 | 0.04503 | 0.052 | 20.7173
12.5 | 0.9504 | 0.04908 | 0.0543 | 19.3643
13 | 0.9722 | 0.05365 | 0.056 | 18.1212
13.5 | 0.9583 | 0.05974 | 0.0582 | 16.0412
14 | 0.9405 | 0.06673 | 0.0594 | 14.0941
14.5 | 0.9311 | 0.07369 | 0.0596 | 12.6354
15 | 0.9051 | 0.08273 | 0.0585 | 10.9404
15.5 | 0.6892 | 0.12021 | 0.0382 | 5.7333
17 | 0.5685 | 0.18747 | 0.0012 | 3.0325
17.5 | 0.601 | 0.19664 | 0 | 3.0563
18 | 0.5949 | 0.20122 | -0.0064 | 2.9565

## 15. Re 100k Mach 0.50 (1)
BIGFOIL.COM POLAR EXPORT
GA 37A020
GA 37A020 |  |  |  | Cl Max: | 1.161 | at alpha= | 20 | deg
JavaFoil+Calcfoil stall+Eppler ext transition |  |  |  | L/D Max: | 29.551 | at alpha= | 7 | deg
Re: | 100000 |  |  | Cd Min: | 0.0186 | at alpha= | 0 | deg
Mach: | 0.5 |  |  | Cl=0 at alpha= | 0 | deg
|  |  |  | @ Cl=0.1, Cd= | 0.018916
|  |  |  | @ Cl=0.4, Cd= | 0.020788
|  |  |  | @ Cl=0.6, Cd= | 0.022891
alpha (deg) | Cl | Cd | Cm | Cl/Cd
-20 | -1.161 | 0.38005 | 0.032 | -3.055
-19.5 | -1.131 | 0.3602 | 0.03 | -3.14
-19 | -1.103 | 0.35759 | 0.029 | -3.085
-18.5 | -1.075 | 0.35847 | 0.029 | -3
-18 | -1.048 | 0.34195 | 0.028 | -3.063
-17.5 | -1.02 | 0.34315 | 0.027 | -2.971
-17 | -0.991 | 0.34797 | 0.026 | -2.849
-16.5 | -0.959 | 0.29401 | 0.024 | -3.263
-16 | -0.93 | 0.2807 | 0.023 | -3.314
-15.5 | -0.902 | 0.26805 | 0.022 | -3.364
-15 | -0.874 | 0.26557 | 0.021 | -3.289
-14.5 | -0.845 | 0.271 | 0.02 | -3.118
-14 | -0.817 | 0.26021 | 0.02 | -3.138
-13.5 | -0.788 | 0.23154 | 0.019 | -3.402
-13 | -0.757 | 0.22657 | 0.016 | -3.343
-12.5 | -0.729 | 0.19376 | 0.016 | -3.761
-12 | -0.7 | 0.18389 | 0.015 | -3.807
-11.5 | -0.671 | 0.16395 | 0.013 | -4.09
-11 | -0.642 | 0.15875 | 0.013 | -4.044
-10.5 | -0.613 | 0.09909 | 0.012 | -6.186
-10 | -0.919 | 0.08918 | 0.012 | -10.303
-9.5 | -0.951 | 0.0782 | 0.013 | -12.159
-9 | -0.955 | 0.0696 | 0.015 | -13.716
-8.5 | -1.07 | 0.0388 | 0.023 | -27.589
-8 | -1.036 | 0.03574 | 0.022 | -28.977
-7.5 | -0.991 | 0.03314 | 0.02 | -29.913
-7 | -0.94 | 0.03068 | 0.019 | -30.643
-6.5 | -0.884 | 0.02933 | 0.018 | -30.149
-6 | -0.801 | 0.02555 | 0.016 | -31.368
-5.5 | -0.741 | 0.02414 | 0.015 | -30.709
-5 | -0.679 | 0.02296 | 0.014 | -29.588
-4.5 | -0.616 | 0.02247 | 0.012 | -27.393
-4 | -0.55 | 0.02162 | 0.011 | -25.446
-3.5 | -0.484 | 0.02085 | 0.01 | -23.209
-3 | -0.417 | 0.02092 | 0.008 | -19.918
-2.5 | -0.35 | 0.0204 | 0.007 | -17.135
-2 | -0.281 | 0.01991 | 0.006 | -14.111
-1.5 | -0.212 | 0.01954 | 0.004 | -10.833
-1 | -0.142 | 0.01907 | 0.003 | -7.437
-0.5 | -0.071 | 0.01881 | 0.001 | -3.788
0 | 0 | 0.0186 | 0 | 0
0.5 | 0.071 | 0.01881 | -0.001 | 3.788
1 | 0.142 | 0.01907 | -0.003 | 7.437
1.5 | 0.212 | 0.01954 | -0.004 | 10.833
2 | 0.281 | 0.01991 | -0.006 | 14.111
2.5 | 0.35 | 0.0204 | -0.007 | 17.135
3 | 0.417 | 0.02092 | -0.008 | 19.913
3.5 | 0.484 | 0.02155 | -0.01 | 22.454
4 | 0.55 | 0.02227 | -0.011 | 24.703
4.5 | 0.616 | 0.02309 | -0.012 | 26.663
5 | 0.679 | 0.02413 | -0.013 | 28.146
5.5 | 0.741 | 0.02525 | -0.015 | 29.359
6 | 0.825 | 0.02798 | -0.016 | 29.464
6.5 | 0.884 | 0.03039 | -0.018 | 29.097
7 | 0.94 | 0.03181 | -0.019 | 29.551
7.5 | 0.991 | 0.03385 | -0.02 | 29.284
8 | 1.036 | 0.03723 | -0.021 | 27.821
8.5 | 1.07 | 0.03944 | -0.023 | 27.134
9 | 0.955 | 0.0696 | -0.015 | 13.716
9.5 | 0.951 | 0.0782 | -0.013 | 12.159
10 | 0.919 | 0.08918 | -0.012 | 10.303
10.5 | 0.613 | 0.14212 | -0.011 | 4.312
11 | 0.642 | 0.15918 | -0.013 | 4.033
11.5 | 0.671 | 0.17295 | -0.013 | 3.878
12 | 0.7 | 0.18705 | -0.015 | 3.743
12.5 | 0.729 | 0.1925 | -0.015 | 3.786
13 | 0.757 | 0.22564 | -0.016 | 3.357
13.5 | 0.788 | 0.23074 | -0.018 | 3.414
14 | 0.817 | 0.25707 | -0.019 | 3.177
14.5 | 0.845 | 0.2686 | -0.02 | 3.146
15 | 0.873 | 0.26698 | -0.021 | 3.271
15.5 | 0.902 | 0.28043 | -0.022 | 3.216
16 | 0.93 | 0.28097 | -0.022 | 3.311
16.5 | 0.959 | 0.29138 | -0.024 | 3.292
17 | 0.992 | 0.33089 | -0.026 | 2.996
17.5 | 1.02 | 0.34564 | -0.027 | 2.95
18 | 1.048 | 0.34289 | -0.028 | 3.055
18.5 | 1.075 | 0.35552 | -0.028 | 3.025
19 | 1.103 | 0.35626 | -0.029 | 3.097
19.5 | 1.131 | 0.36301 | -0.03 | 3.116
20 | 1.161 | 0.38239 | -0.031 | 3.036

## 16. Re 100k Mach 0.50 (2)
BIGFOIL.COM POLAR EXPORT
GA 37A020
GA 37A020 |  |  |  | Cl Max: | 0.7542 | at alpha= | 8.5 | deg
XFOIL ncrit=9 |  |  |  | L/D Max: | 19.2696 | at alpha= | 8 | deg
Re: | 100000 |  |  | Cd Min: | 0.12789 | at alpha= | 13.5 | deg
Mach: | 0.5 |  |  | Cl=0 at alpha= | 3.2738 | deg
|  |  |  | @ Cl=0.1, Cd= | 0.049321
|  |  |  | @ Cl=0.4, Cd= | 0.049187
|  |  |  | @ Cl=0.6, Cd= | 0.12789
alpha (deg) | Cl | Cd | Cm | Cl/Cd
-13.5 | -0.5242 | 0.12776 | -0.0417 | -4.103
-13 | -0.5672 | 0.10911 | -0.052 | -5.1984
-12.5 | -0.643 | 0.08894 | -0.0634 | -7.2296
-12 | -0.7071 | 0.07424 | -0.07 | -9.5245
-11.5 | -0.7428 | 0.0643 | -0.0721 | -11.5521
-11 | -0.7525 | 0.05738 | -0.0715 | -13.1143
-10.5 | -0.7505 | 0.05171 | -0.0696 | -14.5136
-10 | -0.7358 | 0.04759 | -0.0665 | -15.4612
-9 | -0.748 | 0.04427 | -0.0509 | -16.8963
-8.5 | -0.7534 | 0.04218 | -0.0451 | -17.8615
-8 | -0.7247 | 0.03768 | -0.0468 | -19.233
-7.5 | -0.5658 | 0.04465 | -0.05 | -12.6719
-7 | -0.4621 | 0.04735 | -0.0528 | -9.7592
-6.5 | -0.3274 | 0.05138 | -0.0562 | -6.3721
-6 | -0.2442 | 0.05167 | -0.0577 | -4.7261
-5.5 | -0.1808 | 0.05135 | -0.0574 | -3.5209
-5 | -0.1548 | 0.04994 | -0.0542 | -3.0997
-4.5 | -0.1022 | 0.04938 | -0.053 | -2.0697
-4 | -0.0588 | 0.04856 | -0.0511 | -1.2109
-3.5 | -0.0238 | 0.04749 | -0.0484 | -0.50116
-3 | 0.0296 | 0.04732 | -0.0481 | 0.62553
-2.5 | 0.0721 | 0.04688 | -0.0466 | 1.538
-2 | 0.0894 | 0.04582 | -0.042 | 1.9511
-1.5 | 0.105 | 0.04627 | -0.0375 | 2.2693
-1 | 0.1219 | 0.04573 | -0.0324 | 2.6656
-0.5 | 0.0143 | 0.04562 | -0.0099 | 0.31346
0 | 0 | 0.04738 | 0 | 0
0.5 | -0.0142 | 0.04562 | 0.0099 | -0.31127
1 | -0.1219 | 0.04573 | 0.0324 | -2.6656
1.5 | -0.1049 | 0.04627 | 0.0374 | -2.2671
2 | -0.0893 | 0.04581 | 0.042 | -1.9494
2.5 | -0.0719 | 0.04687 | 0.0465 | -1.534
3 | -0.0293 | 0.04731 | 0.048 | -0.61932
3.5 | 0.0242 | 0.04748 | 0.0483 | 0.50969
4 | 0.0591 | 0.04855 | 0.0511 | 1.2173
4.5 | 0.1026 | 0.04937 | 0.0529 | 2.0782
5 | 0.1554 | 0.04992 | 0.0541 | 3.113
5.5 | 0.1815 | 0.05133 | 0.0573 | 3.5359
6 | 0.2449 | 0.05165 | 0.0576 | 4.7415
6.5 | 0.3286 | 0.05133 | 0.056 | 6.4017
7 | 0.4632 | 0.04729 | 0.0527 | 9.7949
7.5 | 0.5675 | 0.04455 | 0.0499 | 12.7385
8 | 0.7255 | 0.03765 | 0.0467 | 19.2696
8.5 | 0.7542 | 0.04217 | 0.045 | 17.8848
9 | 0.7475 | 0.04419 | 0.051 | 16.9156
10 | 0.7365 | 0.04756 | 0.0664 | 15.4857
10.5 | 0.7515 | 0.0517 | 0.0695 | 14.5358
11 | 0.7534 | 0.05739 | 0.0713 | 13.1277
11.5 | 0.7443 | 0.06428 | 0.0719 | 11.579
12 | 0.7079 | 0.0743 | 0.0698 | 9.5276
12.5 | 0.6437 | 0.08905 | 0.0632 | 7.2285
13 | 0.5679 | 0.10929 | 0.0517 | 5.1963
13.5 | 0.5253 | 0.12789 | 0.0414 | 4.1074

## 17. Re 250k Mach 0.00 (1)
BIGFOIL.COM POLAR EXPORT
GA 37A020
GA 37A020 |  |  |  | Cl Max: | 1.414 | at alpha= | 14.5 | deg
JavaFoil+Calcfoil stall+Eppler ext transition |  |  |  | L/D Max: | 58.949 | at alpha= | 6.5 | deg
Re: | 250000 |  |  | Cd Min: | 0.01176 | at alpha= | 1 | deg
Mach: | 0 |  |  | Cl=0 at alpha= | 0 | deg
|  |  |  | @ Cl=0.1, Cd= | 0.011883
|  |  |  | @ Cl=0.4, Cd= | 0.012337
|  |  |  | @ Cl=0.6, Cd= | 0.012677
alpha (deg) | Cl | Cd | Cm | Cl/Cd
-19.5 | -1.283 | 0.18161 | 0.021 | -7.064
-19 | -1.289 | 0.17364 | 0.02 | -7.425
-18.5 | -1.296 | 0.1664 | 0.021 | -7.79
-18 | -1.3 | 0.15656 | 0.021 | -8.303
-17.5 | -1.3 | 0.14703 | 0.02 | -8.84
-17 | -1.3 | 0.1396 | 0.021 | -9.315
-16.5 | -1.299 | 0.13112 | 0.022 | -9.91
-16 | -1.292 | 0.12419 | 0.021 | -10.403
-15.5 | -1.282 | 0.11739 | 0.021 | -10.92
-15 | -1.326 | 0.08837 | 0.027 | -15.001
-14.5 | -1.414 | 0.0506 | 0.032 | -27.946
-14 | -1.401 | 0.04595 | 0.031 | -30.496
-13.5 | -1.385 | 0.0416 | 0.031 | -33.305
-13 | -1.362 | 0.03859 | 0.03 | -35.288
-12.5 | -1.334 | 0.0362 | 0.029 | -36.848
-12 | -1.303 | 0.03377 | 0.028 | -38.574
-11.5 | -1.268 | 0.03177 | 0.027 | -39.925
-11 | -1.231 | 0.03004 | 0.026 | -40.97
-10.5 | -1.19 | 0.0283 | 0.025 | -42.067
-10 | -1.148 | 0.02662 | 0.024 | -43.142
-9.5 | -1.104 | 0.0251 | 0.023 | -43.97
-9 | -1.057 | 0.02373 | 0.022 | -44.542
-8.5 | -1.008 | 0.02248 | 0.021 | -44.846
-8 | -0.958 | 0.0213 | 0.019 | -44.995
-7.5 | -0.906 | 0.02024 | 0.018 | -44.763
-7 | -0.853 | 0.01899 | 0.017 | -44.914
-6.5 | -0.798 | 0.01354 | 0.016 | -58.949
-6 | -0.742 | 0.01309 | 0.015 | -56.684
-5.5 | -0.69 | 0.0132 | 0.014 | -52.254
-5 | -0.628 | 0.01268 | 0.013 | -49.56
-4.5 | -0.567 | 0.01281 | 0.011 | -44.219
-4 | -0.504 | 0.01224 | 0.01 | -41.204
-3.5 | -0.442 | 0.01247 | 0.009 | -35.429
-3 | -0.379 | 0.01237 | 0.008 | -30.649
-2.5 | -0.317 | 0.01224 | 0.006 | -25.872
-2 | -0.253 | 0.01215 | 0.005 | -20.851
-1.5 | -0.19 | 0.01212 | 0.004 | -15.692
-1 | -0.127 | 0.0118 | 0.003 | -10.74
-0.5 | -0.063 | 0.01209 | 0.001 | -5.244
0 | 0 | 0.01204 | 0 | 0
0.5 | 0.064 | 0.01204 | -0.001 | 5.309
1 | 0.128 | 0.01176 | -0.003 | 10.874
1.5 | 0.192 | 0.01207 | -0.004 | 15.894
2 | 0.256 | 0.0121 | -0.005 | 21.124
2.5 | 0.32 | 0.01219 | -0.006 | 26.221
3 | 0.383 | 0.01231 | -0.008 | 31.07
3.5 | 0.446 | 0.01241 | -0.009 | 35.932
4 | 0.509 | 0.01218 | -0.01 | 41.801
4.5 | 0.572 | 0.01274 | -0.011 | 44.883
5 | 0.634 | 0.0126 | -0.013 | 50.338
5.5 | 0.696 | 0.01312 | -0.014 | 53.095
6 | 0.742 | 0.01309 | -0.015 | 56.684
6.5 | 0.798 | 0.01354 | -0.016 | 58.949
7 | 0.853 | 0.01899 | -0.017 | 44.914
7.5 | 0.906 | 0.02024 | -0.018 | 44.763
8 | 0.958 | 0.0213 | -0.019 | 44.995
8.5 | 1.008 | 0.02248 | -0.02 | 44.846
9 | 1.057 | 0.02373 | -0.021 | 44.542
9.5 | 1.104 | 0.0251 | -0.023 | 43.97
10 | 1.148 | 0.02662 | -0.024 | 43.142
10.5 | 1.19 | 0.0283 | -0.025 | 42.067
11 | 1.231 | 0.03004 | -0.026 | 40.97
11.5 | 1.268 | 0.03177 | -0.027 | 39.925
12 | 1.303 | 0.03377 | -0.028 | 38.574
12.5 | 1.334 | 0.0362 | -0.029 | 36.848
13 | 1.362 | 0.03859 | -0.03 | 35.288
13.5 | 1.385 | 0.0416 | -0.03 | 33.305
14 | 1.401 | 0.04595 | -0.031 | 30.496
14.5 | 1.414 | 0.0506 | -0.032 | 27.946
15 | 1.326 | 0.08837 | -0.027 | 15.001
15.5 | 1.282 | 0.11739 | -0.021 | 10.92
16 | 1.292 | 0.12419 | -0.021 | 10.403
16.5 | 1.299 | 0.13112 | -0.021 | 9.91
17 | 1.3 | 0.1396 | -0.021 | 9.315
17.5 | 1.3 | 0.14703 | -0.02 | 8.84
18 | 1.3 | 0.15656 | -0.021 | 8.303
18.5 | 1.296 | 0.1664 | -0.021 | 7.79
19 | 1.289 | 0.17364 | -0.02 | 7.425
19.5 | 1.283 | 0.18161 | -0.021 | 7.064

## 18. Re 250k Mach 0.00 (2)
BIGFOIL.COM POLAR EXPORT
GA 37A020
GA 37A020 |  |  |  | Cl Max: | 1.1262 | at alpha= | 17.5 | deg
XFOIL ncrit=9 |  |  |  | L/D Max: | 57.2147 | at alpha= | 8 | deg
Re: | 250000 |  |  | Cd Min: | 0.15163 | at alpha= | 20 | deg
Mach: | 0 |  |  | Cl=0 at alpha= | 0 | deg
|  |  |  | @ Cl=0.1, Cd= | 0.014006
|  |  |  | @ Cl=0.4, Cd= | 0.01452
|  |  |  | @ Cl=0.6, Cd= | 0.014016
alpha (deg) | Cl | Cd | Cm | Cl/Cd
-20 | -0.8603 | 0.149 | -0.013 | -5.7738
-19.5 | -1.0055 | 0.11216 | -0.035 | -8.9649
-19 | -1.0548 | 0.09749 | -0.0419 | -10.8196
-18.5 | -1.0857 | 0.08671 | -0.0459 | -12.521
-18 | -1.1078 | 0.0778 | -0.0483 | -14.2391
-17.5 | -1.1244 | 0.07013 | -0.0497 | -16.0331
-17 | -1.1083 | 0.06593 | -0.0492 | -16.8103
-16.5 | -1.0907 | 0.06224 | -0.049 | -17.5241
-16 | -1.0756 | 0.05831 | -0.0487 | -18.4462
-15.5 | -1.0623 | 0.05432 | -0.0482 | -19.5563
-15 | -1.0315 | 0.05208 | -0.0471 | -19.8061
-14.5 | -1.0103 | 0.04904 | -0.0465 | -20.6015
-14 | -0.9843 | 0.04655 | -0.0452 | -21.145
-13.5 | -0.9607 | 0.04389 | -0.0442 | -21.8888
-13 | -0.9387 | 0.04123 | -0.0429 | -22.7674
-12.5 | -0.9164 | 0.03857 | -0.0418 | -23.7594
-12 | -0.8986 | 0.03576 | -0.0401 | -25.1286
-11.5 | -0.8824 | 0.03287 | -0.0383 | -26.8451
-11 | -0.8678 | 0.02999 | -0.0363 | -28.9363
-10.5 | -0.855 | 0.02719 | -0.0338 | -31.4454
-10 | -0.8465 | 0.02468 | -0.0302 | -34.299
-9.5 | -0.8418 | 0.02215 | -0.027 | -38.0045
-9 | -0.8077 | 0.01837 | -0.0299 | -43.9684
-8.5 | -0.803 | 0.01555 | -0.0244 | -51.6399
-8 | -0.8072 | 0.01411 | -0.0145 | -57.2077
-7.5 | -0.7785 | 0.01378 | -0.0095 | -56.4949
-7 | -0.7387 | 0.01375 | -0.0064 | -53.7236
-6.5 | -0.6954 | 0.01384 | -0.0039 | -50.2457
-6 | -0.6484 | 0.01393 | -0.0021 | -46.547
-5.5 | -0.5975 | 0.01402 | -0.0011 | -42.6177
-5 | -0.5459 | 0.01423 | -0.0002 | -38.3626
-4.5 | -0.4918 | 0.01449 | 0.0004 | -33.9406
-4 | -0.4372 | 0.01455 | 0.0007 | -30.0481
-3.5 | -0.3869 | 0.01451 | 0.0015 | -26.6644
-3 | -0.3281 | 0.01449 | 0.0009 | -22.6432
-2.5 | -0.2776 | 0.01434 | 0.0014 | -19.3584
-2 | -0.2192 | 0.01423 | 0.0007 | -15.4041
-1.5 | -0.1656 | 0.01413 | 0.0007 | -11.7197
-1 | -0.1103 | 0.01401 | 0.0005 | -7.8729
-0.5 | -0.055 | 0.01399 | 0.0002 | -3.9314
0 | 0 | 0.01397 | 0 | 0
0.5 | 0.055 | 0.01399 | -0.0002 | 3.9314
1 | 0.1103 | 0.01401 | -0.0005 | 7.8729
1.5 | 0.1656 | 0.01413 | -0.0008 | 11.7197
2 | 0.2192 | 0.01423 | -0.0007 | 15.4041
2.5 | 0.2776 | 0.01434 | -0.0014 | 19.3584
3 | 0.3282 | 0.01449 | -0.0009 | 22.6501
3.5 | 0.3869 | 0.01451 | -0.0015 | 26.6644
4 | 0.4372 | 0.01455 | -0.0007 | 30.0481
4.5 | 0.4918 | 0.01449 | -0.0004 | 33.9406
5 | 0.546 | 0.01423 | 0.0001 | 38.3696
5.5 | 0.5976 | 0.01402 | 0.0011 | 42.6248
6 | 0.6484 | 0.01393 | 0.0021 | 46.547
6.5 | 0.6954 | 0.01383 | 0.0039 | 50.282
7 | 0.7388 | 0.01375 | 0.0064 | 53.7309
7.5 | 0.7785 | 0.01378 | 0.0095 | 56.4949
8 | 0.8073 | 0.01411 | 0.0144 | 57.2147
8.5 | 0.8032 | 0.01555 | 0.0244 | 51.6527
9 | 0.8081 | 0.01837 | 0.0298 | 43.9902
9.5 | 0.8424 | 0.02214 | 0.0269 | 38.0488
10 | 0.847 | 0.02466 | 0.0302 | 34.3471
10.5 | 0.8557 | 0.02718 | 0.0337 | 31.4827
11 | 0.8687 | 0.02997 | 0.0361 | 28.9857
11.5 | 0.8835 | 0.03285 | 0.0382 | 26.895
12 | 0.8999 | 0.03573 | 0.04 | 25.1861
12.5 | 0.9177 | 0.03855 | 0.0416 | 23.8054
13 | 0.9402 | 0.04119 | 0.0427 | 22.8259
13.5 | 0.9624 | 0.04386 | 0.044 | 21.9425
14 | 0.9861 | 0.0465 | 0.045 | 21.2065
14.5 | 1.0122 | 0.049 | 0.0462 | 20.6571
15 | 1.0336 | 0.05204 | 0.0468 | 19.8616
15.5 | 1.0641 | 0.05431 | 0.0479 | 19.5931
16 | 1.0778 | 0.05827 | 0.0484 | 18.4967
16.5 | 1.0929 | 0.06219 | 0.0487 | 17.5736
17 | 1.1111 | 0.06584 | 0.0489 | 16.8758
17.5 | 1.1262 | 0.07015 | 0.0493 | 16.0542
18 | 1.1097 | 0.07783 | 0.0479 | 14.258
18.5 | 1.0878 | 0.08674 | 0.0455 | 12.5409
19 | 1.0571 | 0.09752 | 0.0415 | 10.8398
19.5 | 1.0074 | 0.11229 | 0.0346 | 8.9714
20 | 0.8522 | 0.15163 | 0.0111 | 5.6203

## 19. Re 250k Mach 0.10 (1)
BIGFOIL.COM POLAR EXPORT
GA 37A020
GA 37A020 |  |  |  | Cl Max: | 1.398 | at alpha= | 14.5 | deg
JavaFoil+Calcfoil stall+Eppler ext transition |  |  |  | L/D Max: | 58.798 | at alpha= | 6.5 | deg
Re: | 250000 |  |  | Cd Min: | 0.01176 | at alpha= | 1 | deg
Mach: | 0.1 |  |  | Cl=0 at alpha= | 0 | deg
|  |  |  | @ Cl=0.1, Cd= | 0.011889
|  |  |  | @ Cl=0.4, Cd= | 0.01237
|  |  |  | @ Cl=0.6, Cd= | 0.012754
alpha (deg) | Cl | Cd | Cm | Cl/Cd
-19.5 | -1.25 | 0.18523 | 0.02 | -6.75
-19 | -1.261 | 0.17606 | 0.02 | -7.162
-18.5 | -1.271 | 0.16891 | 0.02 | -7.523
-18 | -1.277 | 0.15753 | 0.02 | -8.109
-17.5 | -1.281 | 0.15069 | 0.02 | -8.498
-17 | -1.282 | 0.14222 | 0.02 | -9.012
-16.5 | -1.284 | 0.13415 | 0.021 | -9.572
-16 | -1.279 | 0.12672 | 0.021 | -10.092
-15.5 | -1.275 | 0.11826 | 0.021 | -10.782
-15 | -1.291 | 0.10063 | 0.025 | -12.825
-14.5 | -1.398 | 0.05412 | 0.032 | -25.836
-14 | -1.393 | 0.04777 | 0.031 | -29.153
-13.5 | -1.381 | 0.04256 | 0.031 | -32.455
-13 | -1.36 | 0.03938 | 0.03 | -34.531
-12.5 | -1.333 | 0.03679 | 0.029 | -36.237
-12 | -1.303 | 0.03431 | 0.028 | -37.98
-11.5 | -1.27 | 0.03225 | 0.027 | -39.37
-11 | -1.233 | 0.03048 | 0.026 | -40.443
-10.5 | -1.193 | 0.02868 | 0.025 | -41.59
-10 | -1.151 | 0.02696 | 0.024 | -42.701
-9.5 | -1.107 | 0.02541 | 0.023 | -43.568
-9 | -1.06 | 0.02398 | 0.022 | -44.207
-8.5 | -1.012 | 0.02274 | 0.021 | -44.488
-8 | -0.962 | 0.02147 | 0.02 | -44.798
-7.5 | -0.91 | 0.02041 | 0.018 | -44.57
-7 | -0.856 | 0.01919 | 0.017 | -44.623
-6.5 | -0.802 | 0.01363 | 0.016 | -58.798
-6 | -0.745 | 0.01315 | 0.015 | -56.658
-5.5 | -0.693 | 0.01299 | 0.014 | -53.361
-5 | -0.631 | 0.01278 | 0.013 | -49.407
-4.5 | -0.569 | 0.01286 | 0.011 | -44.284
-4 | -0.507 | 0.01233 | 0.01 | -41.118
-3.5 | -0.444 | 0.01249 | 0.009 | -35.558
-3 | -0.381 | 0.01241 | 0.008 | -30.699
-2.5 | -0.318 | 0.01232 | 0.006 | -25.834
-2 | -0.255 | 0.0122 | 0.005 | -20.876
-1.5 | -0.191 | 0.01212 | 0.004 | -15.764
-1 | -0.127 | 0.0118 | 0.003 | -10.794
-0.5 | -0.064 | 0.01209 | 0.001 | -5.268
0 | 0 | 0.01205 | 0 | 0
0.5 | 0.064 | 0.01205 | -0.001 | 5.334
1 | 0.129 | 0.01176 | -0.003 | 10.928
1.5 | 0.193 | 0.01207 | -0.004 | 15.966
2 | 0.257 | 0.01215 | -0.005 | 21.152
2.5 | 0.321 | 0.01227 | -0.006 | 26.181
3 | 0.384 | 0.01235 | -0.008 | 31.126
3.5 | 0.448 | 0.01243 | -0.009 | 36.063
4 | 0.512 | 0.01227 | -0.01 | 41.713
4.5 | 0.575 | 0.01279 | -0.011 | 44.955
5 | 0.638 | 0.0127 | -0.013 | 50.189
5.5 | 0.7 | 0.0129 | -0.014 | 54.235
6 | 0.745 | 0.01315 | -0.015 | 56.658
6.5 | 0.802 | 0.01363 | -0.016 | 58.798
7 | 0.856 | 0.01919 | -0.017 | 44.623
7.5 | 0.91 | 0.02041 | -0.018 | 44.57
8 | 0.962 | 0.02147 | -0.019 | 44.798
8.5 | 1.012 | 0.02274 | -0.02 | 44.488
9 | 1.06 | 0.02398 | -0.022 | 44.207
9.5 | 1.107 | 0.02541 | -0.023 | 43.568
10 | 1.151 | 0.02696 | -0.024 | 42.701
10.5 | 1.193 | 0.02868 | -0.025 | 41.59
11 | 1.233 | 0.03048 | -0.026 | 40.443
11.5 | 1.27 | 0.03225 | -0.027 | 39.37
12 | 1.303 | 0.03431 | -0.028 | 37.98
12.5 | 1.333 | 0.03679 | -0.029 | 36.237
13 | 1.36 | 0.03938 | -0.03 | 34.531
13.5 | 1.381 | 0.04256 | -0.03 | 32.455
14 | 1.393 | 0.04777 | -0.031 | 29.153
14.5 | 1.398 | 0.05412 | -0.031 | 25.836
15 | 1.291 | 0.10063 | -0.025 | 12.825
15.5 | 1.275 | 0.11826 | -0.021 | 10.782
16 | 1.279 | 0.12672 | -0.02 | 10.092
16.5 | 1.284 | 0.13415 | -0.021 | 9.572
17 | 1.282 | 0.14222 | -0.019 | 9.012
17.5 | 1.281 | 0.15069 | -0.02 | 8.498
18 | 1.277 | 0.15753 | -0.02 | 8.109
18.5 | 1.271 | 0.16891 | -0.02 | 7.523
19 | 1.261 | 0.17606 | -0.02 | 7.162
19.5 | 1.25 | 0.18523 | -0.02 | 6.75

## 20. Re 250k Mach 0.10 (2)
BIGFOIL.COM POLAR EXPORT
GA 37A020
GA 37A020 |  |  |  | Cl Max: | 1.1068 | at alpha= | 17.5 | deg
XFOIL ncrit=9 |  |  |  | L/D Max: | 56.5568 | at alpha= | 8 | deg
Re: | 250000 |  |  | Cd Min: | 0.2095 | at alpha= | -20 | deg
Mach: | 0.1 |  |  | Cl=0 at alpha= | 0 | deg
|  |  |  | @ Cl=0.1, Cd= | 0.014084
|  |  |  | @ Cl=0.4, Cd= | 0.014614
|  |  |  | @ Cl=0.6, Cd= | 0.014109
alpha (deg) | Cl | Cd | Cm | Cl/Cd
-20 | -0.6864 | 0.2095 | 0.0136 | -3.2764
-19.5 | -0.9418 | 0.12485 | -0.0286 | -7.5435
-19 | -1.011 | 0.10547 | -0.0392 | -9.5857
-18.5 | -1.0527 | 0.09248 | -0.0449 | -11.383
-18 | -1.0826 | 0.08213 | -0.0483 | -13.1815
-17.5 | -1.105 | 0.07349 | -0.0503 | -15.0361
-17 | -1.0988 | 0.06814 | -0.0503 | -16.1256
-16.5 | -1.0822 | 0.06423 | -0.0501 | -16.8488
-16 | -1.0692 | 0.05999 | -0.0499 | -17.823
-15.5 | -1.0563 | 0.05582 | -0.0494 | -18.9233
-15 | -1.0291 | 0.05316 | -0.0484 | -19.3585
-14.5 | -1.0074 | 0.0501 | -0.0477 | -20.1078
-14 | -0.9825 | 0.0474 | -0.0464 | -20.7278
-13.5 | -0.9582 | 0.04477 | -0.0454 | -21.4027
-13 | -0.9355 | 0.04208 | -0.044 | -22.2315
-12.5 | -0.9135 | 0.03937 | -0.0429 | -23.2029
-12 | -0.8952 | 0.03653 | -0.0413 | -24.5059
-11.5 | -0.8785 | 0.03363 | -0.0395 | -26.1225
-11 | -0.8635 | 0.03073 | -0.0375 | -28.0996
-10.5 | -0.8509 | 0.02785 | -0.035 | -30.553
-10 | -0.8426 | 0.0252 | -0.0316 | -33.4365
-9.5 | -0.8386 | 0.02268 | -0.0282 | -36.9753
-9 | -0.8032 | 0.01885 | -0.0314 | -42.6101
-8.5 | -0.7981 | 0.01588 | -0.0264 | -50.2582
-8 | -0.8064 | 0.01426 | -0.0159 | -56.5498
-7.5 | -0.7809 | 0.01386 | -0.0103 | -56.342
-7 | -0.742 | 0.01381 | -0.0069 | -53.7292
-6.5 | -0.6979 | 0.01391 | -0.0045 | -50.1725
-6 | -0.6506 | 0.01401 | -0.0026 | -46.4383
-5.5 | -0.5996 | 0.01411 | -0.0015 | -42.4947
-5 | -0.5478 | 0.01431 | -0.0005 | -38.2809
-4.5 | -0.4938 | 0.01458 | 0.0002 | -33.8683
-4 | -0.4394 | 0.01463 | 0.0006 | -30.0342
-3.5 | -0.3891 | 0.01461 | 0.0014 | -26.6324
-3 | -0.3296 | 0.01458 | 0.0008 | -22.6063
-2.5 | -0.278 | 0.01443 | 0.0012 | -19.2654
-2 | -0.2208 | 0.0143 | 0.0008 | -15.4406
-1.5 | -0.166 | 0.01421 | 0.0007 | -11.6819
-1 | -0.1116 | 0.01409 | 0.0006 | -7.9205
-0.5 | -0.0552 | 0.01406 | 0.0002 | -3.926
0 | 0 | 0.01408 | 0 | 0
0.5 | 0.0552 | 0.01406 | -0.0002 | 3.926
1 | 0.1116 | 0.01409 | -0.0006 | 7.9205
1.5 | 0.166 | 0.01421 | -0.0007 | 11.6819
2 | 0.2208 | 0.0143 | -0.0008 | 15.4406
2.5 | 0.278 | 0.01442 | -0.0012 | 19.2788
3 | 0.3296 | 0.01458 | -0.0008 | 22.6063
3.5 | 0.3891 | 0.01461 | -0.0014 | 26.6324
4 | 0.4394 | 0.01463 | -0.0006 | 30.0342
4.5 | 0.4938 | 0.01458 | -0.0002 | 33.8683
5 | 0.5478 | 0.01431 | 0.0005 | 38.2809
5.5 | 0.5996 | 0.01411 | 0.0015 | 42.4947
6 | 0.6506 | 0.01401 | 0.0026 | 46.4383
6.5 | 0.698 | 0.01391 | 0.0045 | 50.1797
7 | 0.7421 | 0.01381 | 0.0069 | 53.7364
7.5 | 0.7809 | 0.01385 | 0.0103 | 56.3827
8 | 0.8065 | 0.01426 | 0.0158 | 56.5568
8.5 | 0.7983 | 0.01588 | 0.0263 | 50.2708
9 | 0.8035 | 0.01885 | 0.0314 | 42.626
9.5 | 0.8392 | 0.02268 | 0.0281 | 37.0018
10 | 0.8431 | 0.02518 | 0.0315 | 33.4829
10.5 | 0.8516 | 0.02784 | 0.0349 | 30.5891
11 | 0.8644 | 0.03071 | 0.0373 | 28.1472
11.5 | 0.8796 | 0.03361 | 0.0393 | 26.1708
12 | 0.8965 | 0.0365 | 0.0411 | 24.5616
12.5 | 0.9149 | 0.03934 | 0.0427 | 23.2562
13 | 0.937 | 0.04205 | 0.0438 | 22.283
13.5 | 0.9599 | 0.04473 | 0.0452 | 21.4599
14 | 0.9844 | 0.04735 | 0.0462 | 20.7899
14.5 | 1.0093 | 0.05006 | 0.0474 | 20.1618
15 | 1.0311 | 0.05311 | 0.0481 | 19.4144
15.5 | 1.0582 | 0.05581 | 0.0491 | 18.9608
16 | 1.0714 | 0.05995 | 0.0496 | 17.8716
16.5 | 1.0845 | 0.06418 | 0.0498 | 16.8978
17 | 1.1017 | 0.06804 | 0.05 | 16.1919
17.5 | 1.1068 | 0.07352 | 0.05 | 15.0544
18 | 1.0844 | 0.08218 | 0.0479 | 13.1954
18.5 | 1.0545 | 0.09256 | 0.0445 | 11.3926
19 | 1.0128 | 0.10558 | 0.0388 | 9.5927
19.5 | 0.9427 | 0.12521 | 0.028 | 7.529

## 21. Re 250k Mach 0.25 (1)
BIGFOIL.COM POLAR EXPORT
GA 37A020
GA 37A020 |  |  |  | Cl Max: | 1.33 | at alpha= | 13 | deg
JavaFoil+Calcfoil stall+Eppler ext transition |  |  |  | L/D Max: | 57.796 | at alpha= | 6.5 | deg
Re: | 250000 |  |  | Cd Min: | 0.01171 | at alpha= | 1 | deg
Mach: | 0.25 |  |  | Cl=0 at alpha= | 0 | deg
|  |  |  | @ Cl=0.1, Cd= | 0.011986
|  |  |  | @ Cl=0.4, Cd= | 0.012627
|  |  |  | @ Cl=0.6, Cd= | 0.012784
alpha (deg) | Cl | Cd | Cm | Cl/Cd
-18 | -1.084 | 0.17702 | 0.018 | -6.125
-17.5 | -1.115 | 0.16362 | 0.018 | -6.813
-17 | -1.14 | 0.15321 | 0.018 | -7.443
-16.5 | -1.161 | 0.1453 | 0.018 | -7.993
-16 | -1.179 | 0.13735 | 0.019 | -8.581
-15.5 | -1.189 | 0.12842 | 0.018 | -9.257
-15 | -1.195 | 0.12187 | 0.018 | -9.807
-14.5 | -1.196 | 0.11341 | 0.018 | -10.55
-14 | -1.205 | 0.10089 | 0.022 | -11.947
-13.5 | -1.321 | 0.05412 | 0.03 | -24.411
-13 | -1.33 | 0.04515 | 0.03 | -29.449
-12.5 | -1.318 | 0.0408 | 0.029 | -32.292
-12 | -1.297 | 0.03793 | 0.028 | -34.186
-11.5 | -1.271 | 0.03508 | 0.028 | -36.228
-11 | -1.239 | 0.03293 | 0.027 | -37.63
-10.5 | -1.204 | 0.03079 | 0.025 | -39.101
-10 | -1.165 | 0.0289 | 0.024 | -40.302
-9.5 | -1.123 | 0.02716 | 0.023 | -41.344
-9 | -1.078 | 0.02553 | 0.022 | -42.214
-8.5 | -1.03 | 0.02401 | 0.021 | -42.906
-8 | -0.98 | 0.02268 | 0.02 | -43.218
-7.5 | -0.928 | 0.02149 | 0.019 | -43.192
-7 | -0.874 | 0.02009 | 0.018 | -43.529
-6.5 | -0.819 | 0.01417 | 0.017 | -57.796
-6 | -0.761 | 0.01366 | 0.015 | -55.753
-5.5 | -0.703 | 0.01352 | 0.014 | -51.966
-5 | -0.648 | 0.01304 | 0.013 | -49.728
-4.5 | -0.585 | 0.01283 | 0.012 | -45.587
-4 | -0.521 | 0.01254 | 0.01 | -41.534
-3.5 | -0.456 | 0.01277 | 0.009 | -35.719
-3 | -0.391 | 0.01267 | 0.008 | -30.873
-2.5 | -0.327 | 0.01249 | 0.007 | -26.175
-2 | -0.262 | 0.01244 | 0.005 | -21.037
-1.5 | -0.196 | 0.01203 | 0.004 | -16.321
-1 | -0.131 | 0.01175 | 0.003 | -11.137
-0.5 | -0.065 | 0.01233 | 0.001 | -5.309
0 | 0 | 0.01227 | 0 | 0
0.5 | 0.066 | 0.01228 | -0.001 | 5.376
1 | 0.132 | 0.01171 | -0.003 | 11.279
1.5 | 0.198 | 0.01198 | -0.004 | 16.531
2 | 0.264 | 0.01239 | -0.005 | 21.321
2.5 | 0.33 | 0.01244 | -0.007 | 26.534
3 | 0.395 | 0.01262 | -0.008 | 31.309
3.5 | 0.46 | 0.01271 | -0.009 | 36.234
4 | 0.526 | 0.01247 | -0.01 | 42.146
4.5 | 0.59 | 0.01269 | -0.012 | 46.535
5 | 0.655 | 0.0133 | -0.013 | 49.224
5.5 | 0.703 | 0.01352 | -0.014 | 51.966
6 | 0.762 | 0.01389 | -0.015 | 54.822
6.5 | 0.819 | 0.01417 | -0.016 | 57.796
7 | 0.874 | 0.02009 | -0.018 | 43.529
7.5 | 0.928 | 0.02149 | -0.019 | 43.192
8 | 0.98 | 0.02268 | -0.02 | 43.218
8.5 | 1.03 | 0.02401 | -0.021 | 42.906
9 | 1.078 | 0.02553 | -0.022 | 42.214
9.5 | 1.123 | 0.02716 | -0.023 | 41.344
10 | 1.165 | 0.0289 | -0.024 | 40.302
10.5 | 1.204 | 0.03079 | -0.025 | 39.101
11 | 1.239 | 0.03293 | -0.026 | 37.63
11.5 | 1.271 | 0.03508 | -0.027 | 36.228
12 | 1.297 | 0.03793 | -0.028 | 34.186
12.5 | 1.318 | 0.0408 | -0.029 | 32.292
13 | 1.33 | 0.04515 | -0.03 | 29.449
13.5 | 1.321 | 0.05412 | -0.03 | 24.411
14 | 1.205 | 0.10089 | -0.022 | 11.947
14.5 | 1.196 | 0.11341 | -0.018 | 10.55
15 | 1.195 | 0.12187 | -0.018 | 9.807
15.5 | 1.189 | 0.12842 | -0.018 | 9.257
16 | 1.179 | 0.13735 | -0.018 | 8.581
16.5 | 1.161 | 0.1453 | -0.018 | 7.993
17 | 1.14 | 0.15321 | -0.018 | 7.443
17.5 | 1.115 | 0.16653 | -0.018 | 6.694
18 | 1.084 | 0.17562 | -0.018 | 6.175

## 22. Re 250k Mach 0.25 (2)
BIGFOIL.COM POLAR EXPORT
GA 37A020
GA 37A020 |  |  |  | Cl Max: | 1.015 | at alpha= | 15 | deg
XFOIL ncrit=9 |  |  |  | L/D Max: | 55.0418 | at alpha= | 7.5 | deg
Re: | 250000 |  |  | Cd Min: | 0.21618 | at alpha= | 20 | deg
Mach: | 0.25 |  |  | Cl=0 at alpha= | 0 | deg
|  |  |  | @ Cl=0.1, Cd= | 0.014528
|  |  |  | @ Cl=0.4, Cd= | 0.015145
|  |  |  | @ Cl=0.6, Cd= | 0.014589
alpha (deg) | Cl | Cd | Cm | Cl/Cd
-20 | -0.6899 | 0.21567 | 0.0145 | -3.1989
-19.5 | -0.6558 | 0.21147 | 0.0151 | -3.1011
-18 | -0.918 | 0.11227 | -0.0396 | -8.1767
-17.5 | -0.9577 | 0.0987 | -0.0463 | -9.7031
-17 | -0.9816 | 0.08843 | -0.0504 | -11.1003
-16.5 | -0.996 | 0.07994 | -0.0528 | -12.4593
-16 | -1.0057 | 0.0724 | -0.0543 | -13.8909
-15.5 | -1.0107 | 0.06567 | -0.055 | -15.3906
-15 | -1.0135 | 0.05949 | -0.0551 | -17.0365
-14.5 | -0.9881 | 0.05632 | -0.054 | -17.5444
-14 | -0.9706 | 0.05248 | -0.0531 | -18.4947
-13.5 | -0.9453 | 0.0495 | -0.0516 | -19.097
-13 | -0.9219 | 0.0465 | -0.0504 | -19.8258
-12.5 | -0.8987 | 0.04363 | -0.0489 | -20.5982
-12 | -0.8764 | 0.04077 | -0.0472 | -21.4962
-11.5 | -0.8556 | 0.03787 | -0.0457 | -22.5931
-11 | -0.8395 | 0.03481 | -0.0437 | -24.1166
-10.5 | -0.8254 | 0.03174 | -0.0415 | -26.005
-10 | -0.8153 | 0.02869 | -0.0387 | -28.4176
-9.5 | -0.818 | 0.02594 | -0.0343 | -31.5343
-9 | -0.7792 | 0.02169 | -0.0387 | -35.9244
-8.5 | -0.7735 | 0.01795 | -0.0355 | -43.0919
-8 | -0.7884 | 0.01538 | -0.0255 | -51.2614
-7.5 | -0.7892 | 0.01434 | -0.0154 | -55.0349
-7 | -0.7566 | 0.01419 | -0.0104 | -53.3192
-6.5 | -0.7161 | 0.01424 | -0.0068 | -50.2879
-6 | -0.6663 | 0.01441 | -0.0048 | -46.2387
-5.5 | -0.6146 | 0.01454 | -0.0032 | -42.2696
-5 | -0.5614 | 0.01472 | -0.0019 | -38.1386
-4.5 | -0.5068 | 0.01503 | -0.0008 | -33.7192
-4 | -0.4538 | 0.01511 | 0.0002 | -30.0331
-3.5 | -0.3941 | 0.01515 | 0.0001 | -26.0132
-3 | -0.3405 | 0.01501 | 0.0006 | -22.6849
-2.5 | -0.2813 | 0.01493 | 0.0003 | -18.8413
-2 | -0.2296 | 0.01474 | 0.0009 | -15.5767
-1.5 | -0.1685 | 0.01463 | 0.0002 | -11.5174
-1 | -0.1144 | 0.01456 | 0.0005 | -7.8571
-0.5 | -0.0562 | 0.01444 | 0.0001 | -3.892
0 | 0 | 0.01451 | 0 | 0
0.5 | 0.0562 | 0.01443 | -0.0001 | 3.8947
1 | 0.1145 | 0.01456 | -0.0005 | 7.864
1.5 | 0.1686 | 0.01463 | -0.0002 | 11.5243
2 | 0.2296 | 0.01474 | -0.0009 | 15.5767
2.5 | 0.2814 | 0.01493 | -0.0003 | 18.848
3 | 0.3405 | 0.01501 | -0.0006 | 22.6849
3.5 | 0.3941 | 0.01515 | -0.0001 | 26.0132
4 | 0.4538 | 0.0151 | -0.0002 | 30.053
4.5 | 0.5068 | 0.01503 | 0.0008 | 33.7192
5 | 0.5614 | 0.01472 | 0.0019 | 38.1386
5.5 | 0.6146 | 0.01454 | 0.0032 | 42.2696
6 | 0.6663 | 0.0144 | 0.0048 | 46.2708
6.5 | 0.7161 | 0.01424 | 0.0068 | 50.2879
7 | 0.7567 | 0.01419 | 0.0104 | 53.3263
7.5 | 0.7893 | 0.01434 | 0.0154 | 55.0418
8 | 0.7885 | 0.01538 | 0.0255 | 51.2679
8.5 | 0.7738 | 0.01796 | 0.0354 | 43.0846
9 | 0.7798 | 0.02169 | 0.0386 | 35.9521
9.5 | 0.8187 | 0.02593 | 0.0341 | 31.5735
10 | 0.8158 | 0.02868 | 0.0386 | 28.4449
10.5 | 0.8264 | 0.03172 | 0.0413 | 26.053
11 | 0.8406 | 0.03479 | 0.0435 | 24.1621
11.5 | 0.8569 | 0.03785 | 0.0455 | 22.6394
12 | 0.8777 | 0.04075 | 0.0471 | 21.5387
12.5 | 0.9001 | 0.0436 | 0.0487 | 20.6445
13 | 0.9235 | 0.04646 | 0.0502 | 19.8773
13.5 | 0.9471 | 0.04946 | 0.0514 | 19.1488
14 | 0.9724 | 0.05245 | 0.0529 | 18.5396
14.5 | 0.9901 | 0.05629 | 0.0537 | 17.5893
15 | 1.015 | 0.05951 | 0.0548 | 17.056
15.5 | 1.0125 | 0.06567 | 0.0547 | 15.418
16 | 1.0077 | 0.07239 | 0.054 | 13.9204
16.5 | 0.9984 | 0.07991 | 0.0525 | 12.4941
17 | 0.984 | 0.08839 | 0.0501 | 11.1325
17.5 | 0.9604 | 0.09865 | 0.046 | 9.7354
18 | 0.9213 | 0.11213 | 0.0393 | 8.2164
19.5 | 0.658 | 0.21197 | -0.0155 | 3.1042
20 | 0.6926 | 0.21618 | -0.0147 | 3.2038

## 23. Re 250k Mach 0.50 (1)
BIGFOIL.COM POLAR EXPORT
GA 37A020
GA 37A020 |  |  |  | Cl Max: | 1.164 | at alpha= | 20 | deg
JavaFoil+Calcfoil stall+Eppler ext transition |  |  |  | L/D Max: | 47.205 | at alpha= | 5.5 | deg
Re: | 250000 |  |  | Cd Min: | 0.01279 | at alpha= | 0.5 | deg
Mach: | 0.5 |  |  | Cl=0 at alpha= | 0 | deg
|  |  |  | @ Cl=0.1, Cd= | 0.01293
|  |  |  | @ Cl=0.4, Cd= | 0.013667
|  |  |  | @ Cl=0.6, Cd= | 0.014748
alpha (deg) | Cl | Cd | Cm | Cl/Cd
-20 | -1.164 | 0.28836 | 0.033 | -4.037
-19.5 | -1.132 | 0.27887 | 0.03 | -4.059
-19 | -1.103 | 0.2716 | 0.029 | -4.062
-18.5 | -1.075 | 0.26638 | 0.029 | -4.037
-18 | -1.048 | 0.25526 | 0.028 | -4.104
-17.5 | -1.02 | 0.24964 | 0.027 | -4.085
-17 | -0.992 | 0.2548 | 0.026 | -3.891
-16.5 | -0.961 | 0.22264 | 0.025 | -4.316
-16 | -0.931 | 0.2136 | 0.023 | -4.359
-15.5 | -0.902 | 0.2086 | 0.022 | -4.325
-15 | -0.874 | 0.19874 | 0.021 | -4.397
-14.5 | -0.845 | 0.20151 | 0.02 | -4.194
-14 | -0.817 | 0.20058 | 0.02 | -4.073
-13.5 | -0.789 | 0.17802 | 0.019 | -4.431
-13 | -0.758 | 0.16981 | 0.016 | -4.461
-12.5 | -0.729 | 0.14989 | 0.016 | -4.862
-12 | -0.7 | 0.14131 | 0.015 | -4.955
-11.5 | -0.671 | 0.12962 | 0.013 | -5.174
-11 | -0.642 | 0.12586 | 0.013 | -5.101
-10.5 | -0.613 | 0.08656 | 0.012 | -7.086
-10 | -0.922 | 0.07848 | 0.014 | -11.743
-9.5 | -1.103 | 0.03824 | 0.025 | -28.838
-9 | -1.103 | 0.03447 | 0.024 | -31.99
-8.5 | -1.08 | 0.03173 | 0.023 | -34.038
-8 | -1.044 | 0.02912 | 0.022 | -35.84
-7.5 | -0.998 | 0.02699 | 0.021 | -36.991
-7 | -0.948 | 0.02475 | 0.019 | -38.284
-6.5 | -0.892 | 0.02347 | 0.018 | -37.99
-6 | -0.829 | 0.01627 | 0.017 | -50.956
-5.5 | -0.767 | 0.01544 | 0.015 | -49.675
-5 | -0.703 | 0.01472 | 0.014 | -47.79
-4.5 | -0.638 | 0.01455 | 0.013 | -43.841
-4 | -0.57 | 0.01407 | 0.011 | -40.552
-3.5 | -0.502 | 0.01369 | 0.01 | -36.654
-3 | -0.432 | 0.01387 | 0.009 | -31.15
-2.5 | -0.365 | 0.01353 | 0.007 | -27.003
-2 | -0.292 | 0.01296 | 0.006 | -22.567
-1.5 | -0.219 | 0.01284 | 0.004 | -17.08
-1 | -0.146 | 0.01325 | 0.003 | -11.042
-0.5 | -0.073 | 0.01285 | 0.001 | -5.693
0 | 0 | 0.01317 | 0 | 0
0.5 | 0.074 | 0.01279 | -0.001 | 5.771
1 | 0.148 | 0.01319 | -0.003 | 11.195
1.5 | 0.221 | 0.01279 | -0.004 | 17.318
2 | 0.295 | 0.0129 | -0.006 | 22.889
2.5 | 0.369 | 0.01347 | -0.007 | 27.401
3 | 0.432 | 0.01387 | -0.009 | 31.141
3.5 | 0.502 | 0.01416 | -0.01 | 35.443
4 | 0.57 | 0.01455 | -0.011 | 39.214
4.5 | 0.638 | 0.015 | -0.013 | 42.52
5 | 0.703 | 0.01559 | -0.014 | 45.125
5.5 | 0.767 | 0.01625 | -0.015 | 47.205
6 | 0.832 | 0.02213 | -0.017 | 37.581
6.5 | 0.891 | 0.02421 | -0.018 | 36.82
7 | 0.947 | 0.02554 | -0.019 | 37.099
7.5 | 0.998 | 0.02747 | -0.02 | 36.346
8 | 1.044 | 0.03017 | -0.022 | 34.591
8.5 | 1.08 | 0.0321 | -0.023 | 33.638
9 | 1.103 | 0.03447 | -0.024 | 31.99
9.5 | 1.103 | 0.03824 | -0.025 | 28.838
10 | 0.922 | 0.07848 | -0.014 | 11.743
10.5 | 0.613 | 0.08889 | -0.012 | 6.898
11 | 0.642 | 0.12234 | -0.013 | 5.248
11.5 | 0.671 | 0.13059 | -0.013 | 5.136
12 | 0.7 | 0.14366 | -0.015 | 4.874
12.5 | 0.729 | 0.14904 | -0.016 | 4.89
13 | 0.758 | 0.16918 | -0.016 | 4.477
13.5 | 0.789 | 0.17753 | -0.019 | 4.443
14 | 0.817 | 0.19796 | -0.02 | 4.126
14.5 | 0.845 | 0.19968 | -0.02 | 4.232
15 | 0.874 | 0.20493 | -0.021 | 4.263
15.5 | 0.902 | 0.20783 | -0.022 | 4.34
16 | 0.931 | 0.21673 | -0.023 | 4.295
16.5 | 0.961 | 0.22511 | -0.024 | 4.269
17 | 0.992 | 0.24617 | -0.026 | 4.028
17.5 | 1.02 | 0.2513 | -0.027 | 4.058
18 | 1.048 | 0.25586 | -0.028 | 4.095
18.5 | 1.076 | 0.26493 | -0.028 | 4.06
19 | 1.104 | 0.27158 | -0.029 | 4.063
19.5 | 1.132 | 0.28125 | -0.03 | 4.024
20 | 1.164 | 0.2852 | -0.032 | 4.081

## 24. Re 250k Mach 0.50 (2)
BIGFOIL.COM POLAR EXPORT
GA 37A020
GA 37A020 |  |  |  | Cl Max: | 0.8053 | at alpha= | 12.5 | deg
XFOIL ncrit=9 |  |  |  | L/D Max: | 44.8691 | at alpha= | 6.5 | deg
Re: | 250000 |  |  | Cd Min: | 0.24389 | at alpha= | 20 | deg
Mach: | 0.5 |  |  | Cl=0 at alpha= | 0 | deg
|  |  |  | @ Cl=0.1, Cd= | 0.016792
|  |  |  | @ Cl=0.4, Cd= | 0.01782
|  |  |  | @ Cl=0.6, Cd= | 0.017166
alpha (deg) | Cl | Cd | Cm | Cl/Cd
-17.5 | -0.607 | 0.20186 | -0.0013 | -3.007
-17 | -0.5938 | 0.18785 | -0.0066 | -3.161
-16.5 | -0.5842 | 0.17693 | -0.0124 | -3.3019
-16 | -0.5831 | 0.16448 | -0.0193 | -3.5451
-15.5 | -0.598 | 0.14877 | -0.0278 | -4.0196
-15 | -0.6343 | 0.13045 | -0.0379 | -4.8624
-14.5 | -0.6752 | 0.11375 | -0.0476 | -5.9358
-14 | -0.7191 | 0.09841 | -0.0564 | -7.3072
-13.5 | -0.7561 | 0.08552 | -0.0628 | -8.8412
-13 | -0.7873 | 0.07439 | -0.067 | -10.5834
-12.5 | -0.8038 | 0.0657 | -0.0687 | -12.2344
-12 | -0.8022 | 0.05936 | -0.0686 | -13.5142
-11.5 | -0.793 | 0.05394 | -0.0675 | -14.7015
-11 | -0.7742 | 0.0498 | -0.0657 | -15.5462
-10.5 | -0.7537 | 0.04612 | -0.0636 | -16.3422
-10 | -0.7357 | 0.0426 | -0.0613 | -17.27
-9.5 | -0.7108 | 0.0388 | -0.0616 | -18.3196
-9 | -0.6832 | 0.034 | -0.0635 | -20.0941
-8.5 | -0.6829 | 0.02987 | -0.0593 | -22.8624
-8 | -0.6967 | 0.02542 | -0.0536 | -27.4076
-7.5 | -0.7209 | 0.02083 | -0.0465 | -34.6087
-7 | -0.7481 | 0.01729 | -0.0364 | -43.2678
-6.5 | -0.737 | 0.01643 | -0.0273 | -44.857
-6 | -0.709 | 0.01647 | -0.0195 | -43.048
-5.5 | -0.6585 | 0.01682 | -0.015 | -39.1498
-5 | -0.6018 | 0.01715 | -0.0118 | -35.0904
-4.5 | -0.5457 | 0.01763 | -0.0085 | -30.9529
-4 | -0.4774 | 0.01805 | -0.0076 | -26.4488
-3.5 | -0.4154 | 0.01793 | -0.0063 | -23.1679
-3 | -0.3662 | 0.01758 | -0.0036 | -20.8305
-2.5 | -0.2956 | 0.01757 | -0.0041 | -16.8241
-2 | -0.2438 | 0.01716 | -0.0021 | -14.2075
-1.5 | -0.1788 | 0.017 | -0.0021 | -10.5176
-1 | -0.12 | 0.01687 | -0.0012 | -7.1132
-0.5 | -0.0587 | 0.01663 | -0.0008 | -3.5298
0 | 0 | 0.01672 | 0 | 0
0.5 | 0.0587 | 0.01663 | 0.0008 | 3.5298
1 | 0.12 | 0.01687 | 0.0012 | 7.1132
1.5 | 0.1788 | 0.017 | 0.0021 | 10.5176
2 | 0.2439 | 0.01716 | 0.0021 | 14.2133
2.5 | 0.2956 | 0.01757 | 0.0041 | 16.8241
3 | 0.3663 | 0.01758 | 0.0036 | 20.8362
3.5 | 0.4154 | 0.01793 | 0.0063 | 23.1679
4 | 0.4775 | 0.01805 | 0.0076 | 26.4543
4.5 | 0.5457 | 0.01763 | 0.0085 | 30.9529
5 | 0.6019 | 0.01715 | 0.0118 | 35.0962
5.5 | 0.6586 | 0.01682 | 0.015 | 39.1558
6 | 0.7091 | 0.01647 | 0.0194 | 43.054
6.5 | 0.7372 | 0.01643 | 0.0272 | 44.8691
7 | 0.7483 | 0.01729 | 0.0363 | 43.2794
7.5 | 0.7213 | 0.02084 | 0.0464 | 34.6113
8 | 0.6971 | 0.02543 | 0.0535 | 27.4125
8.5 | 0.6835 | 0.02988 | 0.0591 | 22.8748
9 | 0.6842 | 0.03399 | 0.0634 | 20.1294
10 | 0.7367 | 0.04257 | 0.0612 | 17.3056
10.5 | 0.7549 | 0.0461 | 0.0634 | 16.3753
11 | 0.7756 | 0.04978 | 0.0656 | 15.5806
11.5 | 0.7945 | 0.05392 | 0.0673 | 14.7348
12 | 0.8036 | 0.05935 | 0.0684 | 13.54
12.5 | 0.8053 | 0.06571 | 0.0685 | 12.2554
13 | 0.7884 | 0.07446 | 0.0667 | 10.5882
13.5 | 0.7573 | 0.08561 | 0.0625 | 8.8459
14 | 0.7203 | 0.09853 | 0.0561 | 7.3105
14.5 | 0.6766 | 0.11387 | 0.0473 | 5.9419
15 | 0.6361 | 0.13052 | 0.0376 | 4.8736
15.5 | 0.5989 | 0.14911 | 0.0274 | 4.0165
16 | 0.5844 | 0.16478 | 0.0188 | 3.5465
16.5 | 0.5857 | 0.17722 | 0.012 | 3.3049
17 | 0.5957 | 0.18809 | 0.0062 | 3.1671
18 | 0.6155 | 0.2116 | -0.0069 | 2.9088
18.5 | 0.6492 | 0.21823 | -0.0082 | 2.9748
19 | 0.6515 | 0.22889 | -0.0176 | 2.8463
19.5 | 0.6731 | 0.23659 | -0.0224 | 2.845
20 | 0.7093 | 0.24389 | -0.0232 | 2.9083

## 25. Re 500k Mach 0.00 (1)
BIGFOIL.COM POLAR EXPORT
GA 37A020
GA 37A020 |  |  |  | Cl Max: | 1.465 | at alpha= | 16 | deg
JavaFoil+Calcfoil stall+Eppler ext transition |  |  |  | L/D Max: | 78.462 | at alpha= | 6.5 | deg
Re: | 500000 |  |  | Cd Min: | 0.00955 | at alpha= | 1 | deg
Mach: | 0 |  |  | Cl=0 at alpha= | 0 | deg
|  |  |  | @ Cl=0.1, Cd= | 0.009655
|  |  |  | @ Cl=0.4, Cd= | 0.0099581
|  |  |  | @ Cl=0.6, Cd= | 0.010167
alpha (deg) | Cl | Cd | Cm | Cl/Cd
-20 | -1.285 | 0.17254 | 0.026 | -7.446
-19.5 | -1.299 | 0.1619 | 0.027 | -8.021
-19 | -1.306 | 0.15536 | 0.026 | -8.403
-18.5 | -1.321 | 0.14265 | 0.028 | -9.258
-18 | -1.358 | 0.11597 | 0.031 | -11.706
-17.5 | -1.416 | 0.08438 | 0.035 | -16.782
-17 | -1.449 | 0.06682 | 0.036 | -21.689
-16.5 | -1.461 | 0.05839 | 0.035 | -25.03
-16 | -1.465 | 0.05234 | 0.035 | -27.981
-15.5 | -1.459 | 0.04812 | 0.034 | -30.327
-15 | -1.453 | 0.04388 | 0.034 | -33.108
-14.5 | -1.44 | 0.04024 | 0.033 | -35.791
-14 | -1.421 | 0.03763 | 0.032 | -37.76
-13.5 | -1.399 | 0.035 | 0.031 | -39.965
-13 | -1.373 | 0.03277 | 0.03 | -41.896
-12.5 | -1.344 | 0.03087 | 0.029 | -43.529
-12 | -1.312 | 0.02895 | 0.028 | -45.3
-11.5 | -1.277 | 0.02728 | 0.027 | -46.795
-11 | -1.239 | 0.02578 | 0.026 | -48.055
-10.5 | -1.199 | 0.02427 | 0.025 | -49.383
-10 | -1.156 | 0.02277 | 0.024 | -50.773
-9.5 | -1.111 | 0.02147 | 0.023 | -51.766
-9 | -1.064 | 0.02028 | 0.022 | -52.469
-8.5 | -1.015 | 0.01922 | 0.021 | -52.819
-8 | -0.965 | 0.0181 | 0.02 | -53.311
-7.5 | -0.912 | 0.01723 | 0.018 | -52.946
-7 | -0.858 | 0.01615 | 0.017 | -53.14
-6.5 | -0.811 | 0.01051 | 0.016 | -77.152
-6 | -0.751 | 0.01027 | 0.015 | -73.089
-5.5 | -0.69 | 0.01056 | 0.014 | -65.353
-5 | -0.629 | 0.01016 | 0.013 | -61.921
-4.5 | -0.567 | 0.01029 | 0.011 | -55.125
-4 | -0.505 | 0.00992 | 0.01 | -50.889
-3.5 | -0.442 | 0.01003 | 0.009 | -44.084
-3 | -0.379 | 0.01 | 0.008 | -37.94
-2.5 | -0.317 | 0.0099 | 0.006 | -32.017
-2 | -0.254 | 0.00988 | 0.005 | -25.678
-1.5 | -0.19 | 0.00985 | 0.004 | -19.313
-1 | -0.127 | 0.0096 | 0.003 | -13.219
-0.5 | -0.063 | 0.00983 | 0.001 | -6.45
0 | 0 | 0.00979 | 0 | 0
0.5 | 0.064 | 0.00979 | -0.001 | 6.529
1 | 0.128 | 0.00955 | -0.003 | 13.382
1.5 | 0.192 | 0.00981 | -0.004 | 19.556
2 | 0.256 | 0.00983 | -0.005 | 26.008
2.5 | 0.32 | 0.00985 | -0.006 | 32.437
3 | 0.383 | 0.00995 | -0.008 | 38.448
3.5 | 0.446 | 0.00998 | -0.009 | 44.689
4 | 0.509 | 0.00987 | -0.01 | 51.601
4.5 | 0.572 | 0.01023 | -0.011 | 55.93
5 | 0.634 | 0.01009 | -0.013 | 62.859
5.5 | 0.696 | 0.01049 | -0.014 | 66.372
6 | 0.758 | 0.0102 | -0.015 | 74.283
6.5 | 0.818 | 0.01043 | -0.016 | 78.462
7 | 0.858 | 0.01615 | -0.017 | 53.14
7.5 | 0.912 | 0.01723 | -0.018 | 52.946
8 | 0.965 | 0.0181 | -0.019 | 53.311
8.5 | 1.015 | 0.01922 | -0.021 | 52.819
9 | 1.064 | 0.02028 | -0.022 | 52.469
9.5 | 1.111 | 0.02147 | -0.023 | 51.766
10 | 1.156 | 0.02277 | -0.024 | 50.773
10.5 | 1.199 | 0.02427 | -0.025 | 49.383
11 | 1.239 | 0.02578 | -0.026 | 48.055
11.5 | 1.277 | 0.02728 | -0.027 | 46.795
12 | 1.312 | 0.02895 | -0.028 | 45.3
12.5 | 1.344 | 0.03087 | -0.029 | 43.529
13 | 1.373 | 0.03277 | -0.03 | 41.896
13.5 | 1.399 | 0.035 | -0.031 | 39.965
14 | 1.421 | 0.03763 | -0.032 | 37.76
14.5 | 1.44 | 0.04024 | -0.033 | 35.791
15 | 1.453 | 0.04388 | -0.033 | 33.108
15.5 | 1.459 | 0.04812 | -0.034 | 30.327
16 | 1.465 | 0.05234 | -0.035 | 27.981
16.5 | 1.461 | 0.05839 | -0.035 | 25.03
17 | 1.449 | 0.06682 | -0.035 | 21.689
17.5 | 1.416 | 0.08438 | -0.034 | 16.782
18 | 1.358 | 0.11597 | -0.031 | 11.706
18.5 | 1.321 | 0.14265 | -0.027 | 9.258
19 | 1.306 | 0.15536 | -0.026 | 8.403
19.5 | 1.299 | 0.1619 | -0.027 | 8.021
20 | 1.285 | 0.17254 | -0.026 | 7.446

## 26. Re 500k Mach 0.00 (2)
BIGFOIL.COM POLAR EXPORT
GA 37A020
GA 37A020 |  |  |  | Cl Max: | 1.156 | at alpha= | 19.5 | deg
XFOIL ncrit=9 |  |  |  | L/D Max: | 72.4855 | at alpha= | 7 | deg
Re: | 500000 |  |  | Cd Min: | 0.09791 | at alpha= | -20 | deg
Mach: | 0 |  |  | Cl=0 at alpha= | 0 | deg
|  |  |  | @ Cl=0.1, Cd= | 0.0094796
|  |  |  | @ Cl=0.4, Cd= | 0.00973
|  |  |  | @ Cl=0.6, Cd= | 0.0098356
alpha (deg) | Cl | Cd | Cm | Cl/Cd
-20 | -1.1513 | 0.09791 | -0.0325 | -11.7588
-19.5 | -1.153 | 0.09108 | -0.0348 | -12.6592
-19 | -1.1506 | 0.08524 | -0.0362 | -13.4984
-18.5 | -1.1427 | 0.08043 | -0.0368 | -14.2074
-18 | -1.1348 | 0.07539 | -0.0378 | -15.0524
-17.5 | -1.1263 | 0.07045 | -0.0387 | -15.9872
-17 | -1.1162 | 0.0657 | -0.0394 | -16.9893
-16.5 | -1.1058 | 0.06129 | -0.0395 | -18.0421
-16 | -1.0959 | 0.05696 | -0.0394 | -19.2398
-15.5 | -1.0827 | 0.05291 | -0.0395 | -20.4631
-15 | -1.067 | 0.04919 | -0.0393 | -21.6914
-14.5 | -1.0575 | 0.04508 | -0.0386 | -23.4583
-14 | -1.0415 | 0.04161 | -0.0381 | -25.03
-13.5 | -1.0247 | 0.03832 | -0.0373 | -26.7406
-13 | -1.0094 | 0.03505 | -0.0363 | -28.7989
-12.5 | -0.9919 | 0.03206 | -0.0351 | -30.9389
-12 | -0.9722 | 0.02936 | -0.0337 | -33.1131
-11.5 | -0.954 | 0.02665 | -0.0321 | -35.7974
-11 | -0.9332 | 0.02427 | -0.0303 | -38.4508
-10.5 | -0.9127 | 0.02214 | -0.028 | -41.224
-10 | -0.8718 | 0.02002 | -0.0297 | -43.5465
-9.5 | -0.8426 | 0.01808 | -0.0281 | -46.604
-9 | -0.8239 | 0.01644 | -0.0238 | -50.1156
-8.5 | -0.8049 | 0.01478 | -0.0194 | -54.4587
-8 | -0.7876 | 0.01315 | -0.0143 | -59.8935
-7.5 | -0.7745 | 0.01163 | -0.0078 | -66.595
-7 | -0.7524 | 0.01038 | -0.0025 | -72.4855
-6.5 | -0.7082 | 0.01006 | -0.0006 | -70.3976
-6 | -0.6588 | 0.00995 | 0.0004 | -66.2111
-5.5 | -0.6077 | 0.00984 | 0.0011 | -61.7581
-5 | -0.5551 | 0.00981 | 0.0016 | -56.5851
-4.5 | -0.5016 | 0.00973 | 0.0019 | -51.5519
-4 | -0.4486 | 0.00973 | 0.0023 | -46.1048
-3.5 | -0.3942 | 0.00973 | 0.0024 | -40.5139
-3 | -0.3394 | 0.00971 | 0.0024 | -34.9537
-2.5 | -0.2831 | 0.00964 | 0.0021 | -29.3672
-2 | -0.2269 | 0.00959 | 0.0018 | -23.6601
-1.5 | -0.1702 | 0.00952 | 0.0013 | -17.8782
-1 | -0.1135 | 0.00947 | 0.0009 | -11.9852
-0.5 | -0.0569 | 0.00951 | 0.0005 | -5.9832
0 | 0 | 0.00943 | 0 | 0
0.5 | 0.057 | 0.00951 | -0.0005 | 5.9937
1 | 0.1135 | 0.00947 | -0.0009 | 11.9852
1.5 | 0.1703 | 0.00952 | -0.0013 | 17.8887
2 | 0.227 | 0.00959 | -0.0018 | 23.6705
2.5 | 0.2831 | 0.00964 | -0.0021 | 29.3672
3 | 0.3394 | 0.00971 | -0.0024 | 34.9537
3.5 | 0.3942 | 0.00973 | -0.0024 | 40.5139
4 | 0.4487 | 0.00973 | -0.0023 | 46.1151
4.5 | 0.5016 | 0.00973 | -0.0019 | 51.5519
5 | 0.5551 | 0.00981 | -0.0016 | 56.5851
5.5 | 0.6077 | 0.00984 | -0.0011 | 61.7581
6 | 0.6588 | 0.00995 | -0.0004 | 66.2111
6.5 | 0.7083 | 0.01006 | 0.0006 | 70.4076
7 | 0.7524 | 0.01038 | 0.0025 | 72.4855
7.5 | 0.7745 | 0.01163 | 0.0078 | 66.595
8 | 0.7878 | 0.01315 | 0.0143 | 59.9087
8.5 | 0.8052 | 0.01478 | 0.0194 | 54.479
9 | 0.8243 | 0.01644 | 0.0237 | 50.1399
9.5 | 0.8432 | 0.01808 | 0.028 | 46.6372
10 | 0.8725 | 0.02001 | 0.0296 | 43.6032
10.5 | 0.9133 | 0.02213 | 0.0279 | 41.2698
11 | 0.9341 | 0.02425 | 0.0301 | 38.5196
11.5 | 0.955 | 0.02663 | 0.0319 | 35.8618
12 | 0.9735 | 0.02933 | 0.0335 | 33.1913
12.5 | 0.9933 | 0.03204 | 0.0348 | 31.0019
13 | 1.011 | 0.03501 | 0.036 | 28.8775
13.5 | 1.0262 | 0.0383 | 0.0371 | 26.7937
14 | 1.0434 | 0.04156 | 0.0378 | 25.1059
14.5 | 1.0594 | 0.04504 | 0.0383 | 23.5213
15 | 1.0693 | 0.04912 | 0.039 | 21.7691
15.5 | 1.085 | 0.05285 | 0.0391 | 20.5298
16 | 1.0984 | 0.05688 | 0.0391 | 19.3108
16.5 | 1.1082 | 0.06122 | 0.0392 | 18.1019
17 | 1.1189 | 0.06562 | 0.039 | 17.0512
17.5 | 1.1291 | 0.07036 | 0.0383 | 16.0475
18 | 1.1377 | 0.07529 | 0.0375 | 15.1109
18.5 | 1.1457 | 0.08032 | 0.0365 | 14.2642
19 | 1.1538 | 0.08507 | 0.0359 | 13.5629
19.5 | 1.156 | 0.09101 | 0.0344 | 12.7019
20 | 1.1543 | 0.09784 | 0.0321 | 11.7978

## 27. Re 500k Mach 0.10 (1)
BIGFOIL.COM POLAR EXPORT
GA 37A020
GA 37A020 |  |  |  | Cl Max: | 1.449 | at alpha= | 15.5 | deg
JavaFoil+Calcfoil stall+Eppler ext transition |  |  |  | L/D Max: | 78.571 | at alpha= | 6.5 | deg
Re: | 500000 |  |  | Cd Min: | 0.00961 | at alpha= | 1 | deg
Mach: | 0.1 |  |  | Cl=0 at alpha= | 0 | deg
|  |  |  | @ Cl=0.1, Cd= | 0.0096858
|  |  |  | @ Cl=0.4, Cd= | 0.01
|  |  |  | @ Cl=0.6, Cd= | 0.010218
alpha (deg) | Cl | Cd | Cm | Cl/Cd
-20 | -1.246 | 0.17746 | 0.025 | -7.019
-19.5 | -1.261 | 0.16798 | 0.026 | -7.509
-19 | -1.274 | 0.15962 | 0.026 | -7.982
-18.5 | -1.288 | 0.14889 | 0.026 | -8.649
-18 | -1.311 | 0.13068 | 0.029 | -10.033
-17.5 | -1.328 | 0.11774 | 0.03 | -11.276
-17 | -1.411 | 0.07592 | 0.035 | -18.589
-16.5 | -1.438 | 0.06202 | 0.035 | -23.191
-16 | -1.447 | 0.05473 | 0.035 | -26.433
-15.5 | -1.449 | 0.04899 | 0.034 | -29.579
-15 | -1.444 | 0.04494 | 0.034 | -32.12
-14.5 | -1.433 | 0.04122 | 0.033 | -34.765
-14 | -1.416 | 0.03845 | 0.032 | -36.818
-13.5 | -1.396 | 0.0357 | 0.031 | -39.093
-13 | -1.371 | 0.03338 | 0.03 | -41.085
-12.5 | -1.343 | 0.03135 | 0.029 | -42.85
-12 | -1.312 | 0.02937 | 0.028 | -44.676
-11.5 | -1.278 | 0.02766 | 0.027 | -46.194
-11 | -1.241 | 0.02613 | 0.026 | -47.481
-10.5 | -1.201 | 0.02458 | 0.025 | -48.874
-10 | -1.159 | 0.02307 | 0.024 | -50.232
-9.5 | -1.114 | 0.02174 | 0.023 | -51.274
-9 | -1.068 | 0.02051 | 0.022 | -52.041
-8.5 | -1.019 | 0.01944 | 0.021 | -52.394
-8 | -0.969 | 0.0183 | 0.02 | -52.939
-7.5 | -0.916 | 0.01741 | 0.019 | -52.6
-7 | -0.862 | 0.01627 | 0.017 | -52.977
-6.5 | -0.815 | 0.01054 | 0.016 | -77.261
-6 | -0.754 | 0.01037 | 0.015 | -72.76
-5.5 | -0.694 | 0.01036 | 0.014 | -66.918
-5 | -0.632 | 0.01026 | 0.013 | -61.586
-4.5 | -0.57 | 0.01029 | 0.011 | -55.377
-4 | -0.507 | 0.00992 | 0.01 | -51.156
-3.5 | -0.444 | 0.01008 | 0.009 | -44.084
-3 | -0.381 | 0.01004 | 0.008 | -37.957
-2.5 | -0.318 | 0.01002 | 0.006 | -31.788
-2 | -0.255 | 0.00992 | 0.005 | -25.683
-1.5 | -0.191 | 0.00991 | 0.004 | -19.298
-1 | -0.127 | 0.00965 | 0.003 | -13.207
-0.5 | -0.064 | 0.00982 | 0.001 | -6.489
0 | 0 | 0.00978 | 0 | 0
0.5 | 0.064 | 0.00978 | -0.001 | 6.569
1 | 0.129 | 0.00961 | -0.003 | 13.369
1.5 | 0.193 | 0.00986 | -0.004 | 19.543
2 | 0.257 | 0.00988 | -0.005 | 26.017
2.5 | 0.321 | 0.00997 | -0.006 | 32.209
3 | 0.384 | 0.00999 | -0.008 | 38.471
3.5 | 0.448 | 0.01003 | -0.009 | 44.696
4 | 0.512 | 0.00986 | -0.01 | 51.873
4.5 | 0.575 | 0.01023 | -0.011 | 56.186
5 | 0.638 | 0.0102 | -0.013 | 62.527
5.5 | 0.7 | 0.0103 | -0.014 | 67.97
6 | 0.761 | 0.01029 | -0.015 | 73.959
6.5 | 0.822 | 0.01046 | -0.016 | 78.571
7 | 0.862 | 0.01627 | -0.017 | 52.977
7.5 | 0.916 | 0.01741 | -0.018 | 52.6
8 | 0.969 | 0.0183 | -0.02 | 52.939
8.5 | 1.019 | 0.01944 | -0.021 | 52.394
9 | 1.068 | 0.02051 | -0.022 | 52.041
9.5 | 1.114 | 0.02174 | -0.023 | 51.274
10 | 1.159 | 0.02307 | -0.024 | 50.232
10.5 | 1.201 | 0.02458 | -0.025 | 48.874
11 | 1.241 | 0.02613 | -0.026 | 47.481
11.5 | 1.278 | 0.02766 | -0.027 | 46.194
12 | 1.312 | 0.02937 | -0.028 | 44.676
12.5 | 1.343 | 0.03135 | -0.029 | 42.85
13 | 1.371 | 0.03338 | -0.03 | 41.085
13.5 | 1.396 | 0.0357 | -0.031 | 39.093
14 | 1.416 | 0.03845 | -0.032 | 36.818
14.5 | 1.433 | 0.04122 | -0.033 | 34.765
15 | 1.444 | 0.04494 | -0.033 | 32.12
15.5 | 1.449 | 0.04899 | -0.034 | 29.579
16 | 1.447 | 0.05473 | -0.035 | 26.433
16.5 | 1.438 | 0.06202 | -0.035 | 23.191
17 | 1.411 | 0.07592 | -0.035 | 18.589
17.5 | 1.328 | 0.11774 | -0.029 | 11.276
18 | 1.311 | 0.13068 | -0.029 | 10.033
18.5 | 1.288 | 0.14889 | -0.026 | 8.649
19 | 1.274 | 0.15962 | -0.025 | 7.982
19.5 | 1.261 | 0.16798 | -0.025 | 7.509
20 | 1.246 | 0.17746 | -0.025 | 7.019

## 28. Re 500k Mach 0.10 (2)
BIGFOIL.COM POLAR EXPORT
GA 37A020
GA 37A020 |  |  |  | Cl Max: | 1.1429 | at alpha= | 19 | deg
XFOIL ncrit=9 |  |  |  | L/D Max: | 72.1012 | at alpha= | 7 | deg
Re: | 500000 |  |  | Cd Min: | 0.1021 | at alpha= | -20 | deg
Mach: | 0.1 |  |  | Cl=0 at alpha= | 0 | deg
|  |  |  | @ Cl=0.1, Cd= | 0.0095099
|  |  |  | @ Cl=0.4, Cd= | 0.0097606
|  |  |  | @ Cl=0.6, Cd= | 0.0098874
alpha (deg) | Cl | Cd | Cm | Cl/Cd
-20 | -1.1331 | 0.1021 | -0.0323 | -11.0979
-19.5 | -1.138 | 0.09465 | -0.035 | -12.0232
-19 | -1.1401 | 0.08775 | -0.0372 | -12.9926
-18.5 | -1.1329 | 0.08294 | -0.0376 | -13.6593
-18 | -1.1257 | 0.07773 | -0.0386 | -14.4822
-17.5 | -1.1181 | 0.07259 | -0.0396 | -15.4029
-17 | -1.1091 | 0.06765 | -0.0403 | -16.3947
-16.5 | -1.0978 | 0.06301 | -0.0409 | -17.4226
-16 | -1.0893 | 0.05865 | -0.0405 | -18.5729
-15.5 | -1.0766 | 0.05448 | -0.0405 | -19.7614
-15 | -1.0618 | 0.05061 | -0.0403 | -20.98
-14.5 | -1.0506 | 0.04656 | -0.0398 | -22.5644
-14 | -1.0363 | 0.04286 | -0.0392 | -24.1787
-13.5 | -1.0162 | 0.03975 | -0.0386 | -25.5648
-13 | -1.0049 | 0.03607 | -0.0375 | -27.8597
-12.5 | -0.9853 | 0.03319 | -0.0364 | -29.6867
-12 | -0.9688 | 0.03019 | -0.0349 | -32.0901
-11.5 | -0.9505 | 0.02741 | -0.0333 | -34.6771
-11 | -0.9295 | 0.02498 | -0.0315 | -37.2098
-10.5 | -0.909 | 0.02275 | -0.0294 | -39.956
-10 | -0.8705 | 0.02049 | -0.0308 | -42.4841
-9.5 | -0.8405 | 0.01853 | -0.0293 | -45.3589
-9 | -0.822 | 0.0168 | -0.025 | -48.9286
-8.5 | -0.8034 | 0.01508 | -0.0207 | -53.2759
-8 | -0.7867 | 0.01337 | -0.0156 | -58.8407
-7.5 | -0.7744 | 0.01183 | -0.0089 | -65.4607
-7 | -0.7548 | 0.01047 | -0.0031 | -72.0917
-6.5 | -0.7115 | 0.01012 | -0.001 | -70.3063
-6 | -0.6624 | 0.01 | 0.0002 | -66.24
-5.5 | -0.611 | 0.0099 | 0.0009 | -61.7172
-5 | -0.5582 | 0.00984 | 0.0014 | -56.7276
-4.5 | -0.5044 | 0.00978 | 0.0017 | -51.5746
-4 | -0.4512 | 0.00977 | 0.0022 | -46.1822
-3.5 | -0.3965 | 0.00976 | 0.0023 | -40.625
-3 | -0.3413 | 0.00974 | 0.0024 | -35.0411
-2.5 | -0.2848 | 0.00968 | 0.0021 | -29.4215
-2 | -0.2282 | 0.00962 | 0.0018 | -23.7214
-1.5 | -0.1713 | 0.00956 | 0.0013 | -17.9184
-1 | -0.1141 | 0.0095 | 0.0009 | -12.0105
-0.5 | -0.0572 | 0.00954 | 0.0005 | -5.9958
0 | 0 | 0.00946 | 0 | 0
0.5 | 0.0572 | 0.00954 | -0.0005 | 5.9958
1 | 0.1141 | 0.0095 | -0.0009 | 12.0105
1.5 | 0.1713 | 0.00956 | -0.0013 | 17.9184
2 | 0.2282 | 0.00962 | -0.0018 | 23.7214
2.5 | 0.2848 | 0.00968 | -0.0021 | 29.4215
3 | 0.3413 | 0.00974 | -0.0024 | 35.0411
3.5 | 0.3965 | 0.00976 | -0.0023 | 40.625
4 | 0.4512 | 0.00977 | -0.0022 | 46.1822
4.5 | 0.5044 | 0.00978 | -0.0017 | 51.5746
5 | 0.5582 | 0.00984 | -0.0014 | 56.7276
5.5 | 0.6111 | 0.0099 | -0.0009 | 61.7273
6 | 0.6624 | 0.01 | -0.0002 | 66.24
6.5 | 0.7115 | 0.01012 | 0.001 | 70.3063
7 | 0.7549 | 0.01047 | 0.0031 | 72.1012
7.5 | 0.7744 | 0.01183 | 0.0089 | 65.4607
8 | 0.7869 | 0.01338 | 0.0155 | 58.8117
8.5 | 0.8037 | 0.01509 | 0.0206 | 53.2604
9 | 0.8225 | 0.0168 | 0.0249 | 48.9583
9.5 | 0.8411 | 0.01852 | 0.0292 | 45.4158
10 | 0.8712 | 0.02048 | 0.0307 | 42.5391
10.5 | 0.9096 | 0.02273 | 0.0293 | 40.0176
11 | 0.9303 | 0.02497 | 0.0314 | 37.2567
11.5 | 0.9516 | 0.02739 | 0.0331 | 34.7426
12 | 0.9701 | 0.03016 | 0.0347 | 32.1651
12.5 | 0.9865 | 0.03317 | 0.0361 | 29.7407
13 | 1.0066 | 0.03604 | 0.0372 | 27.9301
13.5 | 1.018 | 0.03971 | 0.0384 | 25.6359
14 | 1.0383 | 0.04281 | 0.0389 | 24.2537
14.5 | 1.0526 | 0.04651 | 0.0395 | 22.6317
15 | 1.0641 | 0.05054 | 0.04 | 21.0546
15.5 | 1.079 | 0.05441 | 0.0402 | 19.8309
16 | 1.0918 | 0.05858 | 0.0402 | 18.6378
16.5 | 1.1004 | 0.06294 | 0.0405 | 17.4833
17 | 1.1118 | 0.06758 | 0.04 | 16.4516
17.5 | 1.1209 | 0.07251 | 0.0392 | 15.4586
18 | 1.1286 | 0.07763 | 0.0383 | 14.5382
18.5 | 1.136 | 0.08282 | 0.0373 | 13.7165
19 | 1.1429 | 0.08768 | 0.0368 | 13.0349
19.5 | 1.1409 | 0.09459 | 0.0346 | 12.0615
20 | 1.1361 | 0.10204 | 0.0318 | 11.1339

## 29. Re 500k Mach 0.25 (1)
BIGFOIL.COM POLAR EXPORT
GA 37A020
GA 37A020 |  |  |  | Cl Max: | 1.366 | at alpha= | 14 | deg
JavaFoil+Calcfoil stall+Eppler ext transition |  |  |  | L/D Max: | 78.519 | at alpha= | 6.5 | deg
Re: | 500000 |  |  | Cd Min: | 0.00956 | at alpha= | 1 | deg
Mach: | 0.25 |  |  | Cl=0 at alpha= | 0 | deg
|  |  |  | @ Cl=0.1, Cd= | 0.0097588
|  |  |  | @ Cl=0.4, Cd= | 0.010202
|  |  |  | @ Cl=0.6, Cd= | 0.01021
alpha (deg) | Cl | Cd | Cm | Cl/Cd
-19 | -1.011 | 0.1828 | 0.02 | -5.531
-18.5 | -1.052 | 0.17168 | 0.021 | -6.126
-18 | -1.088 | 0.16169 | 0.021 | -6.727
-17.5 | -1.122 | 0.14964 | 0.023 | -7.496
-17 | -1.15 | 0.14117 | 0.023 | -8.145
-16.5 | -1.174 | 0.13142 | 0.023 | -8.933
-16 | -1.202 | 0.11835 | 0.025 | -10.154
-15.5 | -1.234 | 0.10135 | 0.028 | -12.179
-15 | -1.337 | 0.0605 | 0.033 | -22.091
-14.5 | -1.36 | 0.04979 | 0.033 | -27.327
-14 | -1.366 | 0.04409 | 0.032 | -30.984
-13.5 | -1.36 | 0.04032 | 0.032 | -33.739
-13 | -1.348 | 0.03717 | 0.031 | -36.269
-12.5 | -1.33 | 0.0345 | 0.03 | -38.563
-12 | -1.307 | 0.03234 | 0.029 | -40.416
-11.5 | -1.28 | 0.03005 | 0.028 | -42.584
-11 | -1.247 | 0.02833 | 0.027 | -44.033
-10.5 | -1.212 | 0.0265 | 0.026 | -45.718
-10 | -1.173 | 0.02486 | 0.025 | -47.166
-9.5 | -1.13 | 0.02326 | 0.024 | -48.589
-9 | -1.085 | 0.02187 | 0.022 | -49.608
-8.5 | -1.037 | 0.02061 | 0.021 | -50.321
-8 | -0.987 | 0.01934 | 0.02 | -51.061
-7.5 | -0.935 | 0.01827 | 0.019 | -51.17
-7 | -0.88 | 0.01709 | 0.018 | -51.526
-6.5 | -0.835 | 0.01083 | 0.017 | -77.176
-6 | -0.774 | 0.01057 | 0.016 | -73.214
-5.5 | -0.712 | 0.01061 | 0.014 | -67.098
-5 | -0.649 | 0.01041 | 0.013 | -62.332
-4.5 | -0.585 | 0.01027 | 0.012 | -56.999
-4 | -0.521 | 0.01012 | 0.01 | -51.483
-3.5 | -0.456 | 0.01029 | 0.009 | -44.359
-3 | -0.392 | 0.01025 | 0.008 | -38.207
-2.5 | -0.327 | 0.01008 | 0.007 | -32.477
-2 | -0.262 | 0.01005 | 0.005 | -26.059
-1.5 | -0.196 | 0.00983 | 0.004 | -19.991
-1 | -0.131 | 0.0096 | 0.003 | -13.637
-0.5 | -0.065 | 0.01001 | 0.001 | -6.541
0 | 0 | 0.00997 | 0 | 0
0.5 | 0.066 | 0.00997 | -0.001 | 6.623
1 | 0.132 | 0.00956 | -0.003 | 13.809
1.5 | 0.198 | 0.00978 | -0.004 | 20.247
2 | 0.264 | 0.01 | -0.005 | 26.401
2.5 | 0.33 | 0.01003 | -0.007 | 32.912
3 | 0.395 | 0.0102 | -0.008 | 38.735
3.5 | 0.46 | 0.01023 | -0.009 | 44.987
4 | 0.526 | 0.01007 | -0.01 | 52.217
4.5 | 0.59 | 0.01013 | -0.012 | 58.285
5 | 0.655 | 0.01065 | -0.013 | 61.452
5.5 | 0.719 | 0.01054 | -0.014 | 68.17
6 | 0.781 | 0.01077 | -0.016 | 72.589
6.5 | 0.843 | 0.01074 | -0.017 | 78.519
7 | 0.88 | 0.01709 | -0.018 | 51.526
7.5 | 0.935 | 0.01827 | -0.019 | 51.17
8 | 0.987 | 0.01934 | -0.02 | 51.061
8.5 | 1.037 | 0.02061 | -0.021 | 50.321
9 | 1.085 | 0.02187 | -0.022 | 49.608
9.5 | 1.13 | 0.02326 | -0.023 | 48.589
10 | 1.173 | 0.02486 | -0.024 | 47.166
10.5 | 1.212 | 0.0265 | -0.026 | 45.718
11 | 1.247 | 0.02833 | -0.027 | 44.033
11.5 | 1.28 | 0.03005 | -0.028 | 42.584
12 | 1.307 | 0.03234 | -0.029 | 40.416
12.5 | 1.33 | 0.0345 | -0.03 | 38.563
13 | 1.348 | 0.03717 | -0.031 | 36.269
13.5 | 1.36 | 0.04032 | -0.031 | 33.739
14 | 1.366 | 0.04409 | -0.032 | 30.984
14.5 | 1.36 | 0.04979 | -0.033 | 27.327
15 | 1.337 | 0.0605 | -0.033 | 22.091
15.5 | 1.234 | 0.10135 | -0.027 | 12.179
16 | 1.202 | 0.11835 | -0.025 | 10.154
16.5 | 1.174 | 0.13142 | -0.023 | 8.933
17 | 1.15 | 0.14117 | -0.023 | 8.145
17.5 | 1.122 | 0.15017 | -0.022 | 7.47
18 | 1.09 | 0.15967 | -0.022 | 6.826
18.5 | 1.052 | 0.17168 | -0.021 | 6.126
19 | 1.011 | 0.1828 | -0.02 | 5.531

## 30. Re 500k Mach 0.25 (2)
BIGFOIL.COM POLAR EXPORT
GA 37A020
GA 37A020 |  |  |  | Cl Max: | 1.0651 | at alpha= | 17.5 | deg
XFOIL ncrit=9 |  |  |  | L/D Max: | 69.8467 | at alpha= | 6.5 | deg
Re: | 500000 |  |  | Cd Min: | 0.13461 | at alpha= | 20 | deg
Mach: | 0.25 |  |  | Cl=0 at alpha= | 0 | deg
|  |  |  | @ Cl=0.1, Cd= | 0.0097451
|  |  |  | @ Cl=0.4, Cd= | 0.0099985
|  |  |  | @ Cl=0.6, Cd= | 0.010101
alpha (deg) | Cl | Cd | Cm | Cl/Cd
-20 | -0.9852 | 0.1344 | -0.0215 | -7.3304
-19.5 | -1.0181 | 0.12078 | -0.0292 | -8.4294
-19 | -1.0424 | 0.10929 | -0.035 | -9.5379
-18.5 | -1.0587 | 0.09975 | -0.0389 | -10.6135
-18 | -1.0618 | 0.09263 | -0.041 | -11.4628
-17.5 | -1.0624 | 0.08584 | -0.0429 | -12.3765
-17 | -1.0613 | 0.07935 | -0.0445 | -13.3749
-16.5 | -1.0579 | 0.07332 | -0.0456 | -14.4285
-16 | -1.0509 | 0.06786 | -0.0462 | -15.4863
-15.5 | -1.0423 | 0.06313 | -0.0459 | -16.5104
-15 | -1.0308 | 0.05855 | -0.0459 | -17.6055
-14.5 | -1.017 | 0.05426 | -0.0456 | -18.7431
-14 | -1.0062 | 0.04994 | -0.0449 | -20.1482
-13.5 | -0.9913 | 0.04598 | -0.0444 | -21.5594
-13 | -0.9754 | 0.04226 | -0.0435 | -23.0809
-12.5 | -0.9606 | 0.03857 | -0.0424 | -24.9054
-12 | -0.9451 | 0.03511 | -0.0411 | -26.9183
-11.5 | -0.9259 | 0.03206 | -0.0397 | -28.8802
-11 | -0.909 | 0.029 | -0.0379 | -31.3448
-10.5 | -0.8902 | 0.02623 | -0.0359 | -33.9382
-10 | -0.8573 | 0.02358 | -0.0365 | -36.3571
-9.5 | -0.83 | 0.02112 | -0.035 | -39.2992
-9 | -0.8115 | 0.01905 | -0.0311 | -42.5984
-8.5 | -0.794 | 0.01693 | -0.0272 | -46.899
-8 | -0.7786 | 0.01489 | -0.0224 | -52.2901
-7.5 | -0.7666 | 0.01292 | -0.0163 | -59.3344
-7 | -0.7612 | 0.01121 | -0.008 | -67.9037
-6.5 | -0.7292 | 0.01044 | -0.0035 | -69.8467
-6 | -0.681 | 0.01024 | -0.0016 | -66.5039
-5.5 | -0.6293 | 0.01015 | -0.0004 | -62
-5 | -0.575 | 0.01006 | 0.0004 | -57.1571
-4.5 | -0.5197 | 0.01001 | 0.0009 | -51.9181
-4 | -0.4653 | 0.01001 | 0.0017 | -46.4835
-3 | -0.3515 | 0.00999 | 0.002 | -35.1852
-2.5 | -0.2942 | 0.00992 | 0.002 | -29.6573
-2 | -0.2351 | 0.00987 | 0.0016 | -23.8197
-1.5 | -0.1768 | 0.0098 | 0.0013 | -18.0408
-1 | -0.1175 | 0.00976 | 0.0008 | -12.0389
-0.5 | -0.0588 | 0.00971 | 0.0004 | -6.0556
0 | 0 | 0.00973 | 0 | 0
0.5 | 0.0588 | 0.00971 | -0.0004 | 6.0556
1 | 0.1175 | 0.00976 | -0.0008 | 12.0389
1.5 | 0.1769 | 0.0098 | -0.0013 | 18.051
2 | 0.2351 | 0.00987 | -0.0016 | 23.8197
2.5 | 0.2943 | 0.00992 | -0.002 | 29.6673
3 | 0.3515 | 0.00999 | -0.002 | 35.1852
4 | 0.4653 | 0.01001 | -0.0017 | 46.4835
4.5 | 0.5197 | 0.01001 | -0.0009 | 51.9181
5 | 0.575 | 0.01006 | -0.0004 | 57.1571
5.5 | 0.6293 | 0.01015 | 0.0004 | 62
6 | 0.681 | 0.01024 | 0.0016 | 66.5039
6.5 | 0.7292 | 0.01044 | 0.0035 | 69.8467
7 | 0.7612 | 0.01121 | 0.008 | 67.9037
7.5 | 0.7668 | 0.01292 | 0.0163 | 59.3498
8 | 0.7789 | 0.01489 | 0.0223 | 52.3103
8.5 | 0.7945 | 0.01693 | 0.0271 | 46.9285
9 | 0.8121 | 0.01904 | 0.031 | 42.6523
9.5 | 0.8307 | 0.02112 | 0.0349 | 39.3324
10 | 0.8583 | 0.02356 | 0.0364 | 36.4304
10.5 | 0.8911 | 0.02621 | 0.0358 | 33.9985
11 | 0.9101 | 0.02898 | 0.0377 | 31.4044
11.5 | 0.9272 | 0.03204 | 0.0395 | 28.9388
12 | 0.9464 | 0.03509 | 0.0409 | 26.9706
12.5 | 0.9623 | 0.03854 | 0.0422 | 24.9689
13 | 0.977 | 0.04224 | 0.0432 | 23.1297
13.5 | 0.9932 | 0.04593 | 0.0441 | 21.6242
14 | 1.0081 | 0.0499 | 0.0446 | 20.2024
14.5 | 1.0192 | 0.05421 | 0.0453 | 18.801
15 | 1.0331 | 0.05849 | 0.0456 | 17.6628
15.5 | 1.0447 | 0.06307 | 0.0456 | 16.5641
16 | 1.0533 | 0.06781 | 0.0459 | 15.5331
16.5 | 1.0604 | 0.07328 | 0.0452 | 14.4705
17 | 1.0639 | 0.0793 | 0.0442 | 13.4161
17.5 | 1.0651 | 0.08579 | 0.0426 | 12.4152
18 | 1.0645 | 0.09256 | 0.0407 | 11.5006
18.5 | 1.0613 | 0.09971 | 0.0386 | 10.6439
19 | 1.0446 | 0.10936 | 0.0346 | 9.5519
19.5 | 1.0201 | 0.12091 | 0.0288 | 8.4369
20 | 0.987 | 0.13461 | 0.021 | 7.3323

## 31. Re 500k Mach 0.50 (1)
BIGFOIL.COM POLAR EXPORT
GA 37A020
GA 37A020 |  |  |  | Cl Max: | 1.166 | at alpha= | 20 | deg
JavaFoil+Calcfoil stall+Eppler ext transition |  |  |  | L/D Max: | 66.715 | at alpha= | 5.5 | deg
Re: | 500000 |  |  | Cd Min: | 0.01033 | at alpha= | 1.5 | deg
Mach: | 0.5 |  |  | Cl=0 at alpha= | 0 | deg
|  |  |  | @ Cl=0.1, Cd= | 0.010468
|  |  |  | @ Cl=0.4, Cd= | 0.010852
|  |  |  | @ Cl=0.6, Cd= | 0.011286
alpha (deg) | Cl | Cd | Cm | Cl/Cd
-20 | -1.166 | 0.24902 | 0.033 | -4.684
-19.5 | -1.133 | 0.2328 | 0.031 | -4.867
-19 | -1.104 | 0.22604 | 0.03 | -4.884
-18.5 | -1.076 | 0.22368 | 0.029 | -4.81
-18 | -1.048 | 0.21207 | 0.028 | -4.941
-17.5 | -1.02 | 0.20587 | 0.027 | -4.954
-17 | -0.992 | 0.20379 | 0.026 | -4.866
-16.5 | -0.964 | 0.18888 | 0.026 | -5.103
-16 | -0.932 | 0.18061 | 0.024 | -5.162
-15.5 | -0.903 | 0.17604 | 0.022 | -5.129
-15 | -0.874 | 0.16983 | 0.022 | -5.148
-14.5 | -0.845 | 0.16733 | 0.021 | -5.053
-14 | -0.817 | 0.16472 | 0.02 | -4.961
-13.5 | -0.79 | 0.15663 | 0.02 | -5.043
-13 | -0.758 | 0.14349 | 0.017 | -5.281
-12.5 | -0.729 | 0.12689 | 0.016 | -5.745
-12 | -0.7 | 0.12171 | 0.015 | -5.754
-11.5 | -0.671 | 0.11172 | 0.013 | -6.004
-11 | -0.642 | 0.10615 | 0.013 | -6.049
-10.5 | -0.616 | 0.07956 | 0.015 | -7.742
-10 | -1.067 | 0.03774 | 0.027 | -28.262
-9.5 | -1.111 | 0.033 | 0.026 | -33.664
-9 | -1.109 | 0.02985 | 0.025 | -37.164
-8.5 | -1.086 | 0.02747 | 0.023 | -39.532
-8 | -1.049 | 0.02521 | 0.022 | -41.632
-7.5 | -1.004 | 0.02327 | 0.021 | -43.161
-7 | -0.953 | 0.02121 | 0.02 | -44.963
-6.5 | -0.897 | 0.02008 | 0.018 | -44.692
-6 | -0.848 | 0.01201 | 0.017 | -70.623
-5.5 | -0.791 | 0.01146 | 0.016 | -69.072
-5 | -0.722 | 0.01114 | 0.015 | -64.865
-4.5 | -0.652 | 0.01121 | 0.013 | -58.154
-4 | -0.581 | 0.01099 | 0.012 | -52.858
-3.5 | -0.509 | 0.01078 | 0.01 | -47.241
-3 | -0.437 | 0.01058 | 0.009 | -41.317
-2.5 | -0.366 | 0.01085 | 0.007 | -33.689
-2 | -0.293 | 0.01045 | 0.006 | -28.005
-1.5 | -0.219 | 0.01038 | 0.004 | -21.138
-1 | -0.146 | 0.0107 | 0.003 | -13.672
-0.5 | -0.073 | 0.01042 | 0.001 | -7.025
0 | 0 | 0.01064 | 0 | 0
0.5 | 0.074 | 0.01037 | -0.001 | 7.122
1 | 0.148 | 0.01065 | -0.003 | 13.86
1.5 | 0.221 | 0.01033 | -0.004 | 21.432
2 | 0.295 | 0.0104 | -0.006 | 28.401
2.5 | 0.369 | 0.0108 | -0.007 | 34.181
3 | 0.441 | 0.01092 | -0.009 | 40.391
3.5 | 0.514 | 0.01109 | -0.01 | 46.378
4 | 0.587 | 0.01125 | -0.012 | 52.139
4.5 | 0.659 | 0.01145 | -0.013 | 57.505
5 | 0.729 | 0.01121 | -0.015 | 65.088
5.5 | 0.799 | 0.01198 | -0.016 | 66.715
6 | 0.838 | 0.0188 | -0.017 | 44.54
6.5 | 0.897 | 0.02067 | -0.018 | 43.394
7 | 0.953 | 0.02186 | -0.019 | 43.621
7.5 | 1.004 | 0.02368 | -0.021 | 42.418
8 | 1.049 | 0.02603 | -0.022 | 40.313
8.5 | 1.086 | 0.02775 | -0.023 | 39.13
9 | 1.109 | 0.02985 | -0.024 | 37.164
9.5 | 1.111 | 0.033 | -0.025 | 33.664
10 | 1.067 | 0.03774 | -0.026 | 28.262
10.5 | 0.614 | 0.08165 | -0.013 | 7.525
11 | 0.642 | 0.1073 | -0.013 | 5.985
11.5 | 0.671 | 0.11313 | -0.013 | 5.93
12 | 0.7 | 0.12402 | -0.015 | 5.647
12.5 | 0.729 | 0.12625 | -0.016 | 5.774
13 | 0.758 | 0.14302 | -0.017 | 5.298
13.5 | 0.79 | 0.15627 | -0.02 | 5.055
14 | 0.817 | 0.16234 | -0.02 | 5.034
14.5 | 0.845 | 0.16553 | -0.02 | 5.108
15 | 0.874 | 0.17198 | -0.021 | 5.084
15.5 | 0.903 | 0.17721 | -0.022 | 5.095
16 | 0.932 | 0.1838 | -0.024 | 5.073
16.5 | 0.964 | 0.19763 | -0.026 | 4.878
17 | 0.992 | 0.20337 | -0.026 | 4.877
17.5 | 1.02 | 0.20719 | -0.027 | 4.923
18 | 1.048 | 0.2125 | -0.028 | 4.931
18.5 | 1.076 | 0.21716 | -0.029 | 4.955
19 | 1.104 | 0.22715 | -0.029 | 4.861
19.5 | 1.133 | 0.23527 | -0.03 | 4.816
20 | 1.166 | 0.24974 | -0.033 | 4.671

## 32. Re 500k Mach 0.50 (2)
BIGFOIL.COM POLAR EXPORT
GA 37A020
GA 37A020 |  |  |  | Cl Max: | 0.8585 | at alpha= | 13 | deg
XFOIL ncrit=9 |  |  |  | L/D Max: | 63.1336 | at alpha= | 6 | deg
Re: | 500000 |  |  | Cd Min: | 0.20003 | at alpha= | 18 | deg
Mach: | 0.5 |  |  | Cl=0 at alpha= | 0 | deg
|  |  |  | @ Cl=0.1, Cd= | 0.010795
|  |  |  | @ Cl=0.4, Cd= | 0.011194
|  |  |  | @ Cl=0.6, Cd= | 0.011217
alpha (deg) | Cl | Cd | Cm | Cl/Cd
-18 | -0.6392 | 0.19965 | 0.0035 | -3.2016
-17.5 | -0.6322 | 0.18801 | -0.003 | -3.3626
-17 | -0.6412 | 0.17278 | -0.0114 | -3.7111
-16.5 | -0.6374 | 0.16233 | -0.0173 | -3.9266
-16 | -0.6758 | 0.14362 | -0.0277 | -4.7055
-15.5 | -0.7402 | 0.12281 | -0.0402 | -6.0272
-15 | -0.7846 | 0.10734 | -0.0491 | -7.3095
-14.5 | -0.8144 | 0.09511 | -0.0552 | -8.5627
-14 | -0.8332 | 0.08502 | -0.0593 | -9.8
-13.5 | -0.8482 | 0.07591 | -0.062 | -11.1738
-13 | -0.8568 | 0.06805 | -0.0631 | -12.5907
-12.5 | -0.8551 | 0.0617 | -0.0629 | -13.859
-12 | -0.8457 | 0.05632 | -0.0622 | -15.016
-11.5 | -0.8319 | 0.05158 | -0.0608 | -16.1283
-11 | -0.8166 | 0.04708 | -0.0596 | -17.3449
-10.5 | -0.8014 | 0.04276 | -0.0582 | -18.7418
-10 | -0.7771 | 0.03847 | -0.0582 | -20.2002
-9.5 | -0.7664 | 0.03489 | -0.0542 | -21.9662
-9 | -0.7517 | 0.03137 | -0.0511 | -23.9624
-8.5 | -0.7381 | 0.02784 | -0.0479 | -26.5122
-8 | -0.7257 | 0.02432 | -0.0445 | -29.8396
-7.5 | -0.7192 | 0.02061 | -0.0404 | -34.8957
-7 | -0.7224 | 0.01674 | -0.0349 | -43.1541
-6.5 | -0.7346 | 0.01333 | -0.0262 | -55.1088
-6 | -0.7374 | 0.01168 | -0.0151 | -63.1336
-5.5 | -0.6953 | 0.01139 | -0.0098 | -61.0448
-5 | -0.6413 | 0.01128 | -0.0065 | -56.8528
-4.5 | -0.5826 | 0.01119 | -0.0042 | -52.0643
-4 | -0.523 | 0.01123 | -0.0022 | -46.5717
-3.5 | -0.462 | 0.01124 | -0.0005 | -41.1032
-3 | -0.3954 | 0.01119 | -0.0002 | -35.3351
-2.5 | -0.3314 | 0.01108 | 0.0005 | -29.9097
-2 | -0.2645 | 0.01099 | 0.0004 | -24.0673
-1.5 | -0.1995 | 0.0109 | 0.0006 | -18.3028
-1 | -0.1324 | 0.01082 | 0.0003 | -12.2366
-0.5 | -0.0662 | 0.01077 | 0.0002 | -6.1467
0 | 0 | 0.01079 | 0 | 0
0.5 | 0.0662 | 0.01077 | -0.0002 | 6.1467
1 | 0.1324 | 0.01082 | -0.0003 | 12.2366
1.5 | 0.1995 | 0.0109 | -0.0006 | 18.3028
2 | 0.2645 | 0.01099 | -0.0004 | 24.0673
2.5 | 0.3314 | 0.01108 | -0.0005 | 29.9097
3 | 0.3954 | 0.01119 | 0.0002 | 35.3351
3.5 | 0.462 | 0.01124 | 0.0005 | 41.1032
4 | 0.523 | 0.01123 | 0.0021 | 46.5717
4.5 | 0.5826 | 0.01119 | 0.0042 | 52.0643
5 | 0.6414 | 0.01128 | 0.0065 | 56.8617
5.5 | 0.6954 | 0.01139 | 0.0098 | 61.0536
6 | 0.7374 | 0.01168 | 0.0151 | 63.1336
6.5 | 0.7349 | 0.01333 | 0.0261 | 55.1313
7 | 0.7226 | 0.01675 | 0.0348 | 43.1403
7.5 | 0.7197 | 0.02061 | 0.0403 | 34.9199
8 | 0.7264 | 0.02432 | 0.0444 | 29.8684
8.5 | 0.739 | 0.02784 | 0.0478 | 26.5445
9 | 0.7529 | 0.03136 | 0.0509 | 24.0083
9.5 | 0.7676 | 0.03489 | 0.054 | 22.0006
10 | 0.7784 | 0.03846 | 0.058 | 20.2392
10.5 | 0.8028 | 0.04275 | 0.058 | 18.7789
11 | 0.818 | 0.04707 | 0.0594 | 17.3784
11.5 | 0.8334 | 0.05157 | 0.0606 | 16.1606
12 | 0.8474 | 0.05631 | 0.0619 | 15.0488
12.5 | 0.8569 | 0.06169 | 0.0626 | 13.8904
13 | 0.8585 | 0.06807 | 0.0628 | 12.612
13.5 | 0.8498 | 0.07595 | 0.0617 | 11.1889
14 | 0.8348 | 0.08508 | 0.0589 | 9.8119
14.5 | 0.816 | 0.09519 | 0.0548 | 8.5723
15 | 0.7856 | 0.10754 | 0.0487 | 7.3052
15.5 | 0.741 | 0.12308 | 0.0397 | 6.0205
16 | 0.6761 | 0.14403 | 0.0271 | 4.6942
16.5 | 0.6391 | 0.16255 | 0.0169 | 3.9317
17 | 0.6432 | 0.17296 | 0.011 | 3.7188
17.5 | 0.6337 | 0.1884 | 0.0026 | 3.3636
18 | 0.6409 | 0.20003 | -0.0039 | 3.204

## 33. Re 750k Mach 0.00 (1)
BIGFOIL.COM POLAR EXPORT
GA 37A020
GA 37A020 |  |  |  | Cl Max: | 1.48 | at alpha= | 16.5 | deg
JavaFoil+Calcfoil stall+Eppler ext transition |  |  |  | L/D Max: | 87.483 | at alpha= | 6.5 | deg
Re: | 750000 |  |  | Cd Min: | 0.00862 | at alpha= | 1 | deg
Mach: | 0 |  |  | Cl=0 at alpha= | 0 | deg
|  |  |  | @ Cl=0.1, Cd= | 0.0086812
|  |  |  | @ Cl=0.4, Cd= | 0.008937
|  |  |  | @ Cl=0.6, Cd= | 0.0091503
alpha (deg) | Cl | Cd | Cm | Cl/Cd
-20 | -1.314 | 0.14754 | 0.032 | -8.904
-19.5 | -1.343 | 0.12887 | 0.034 | -10.42
-19 | -1.377 | 0.1081 | 0.035 | -12.736
-18.5 | -1.428 | 0.08234 | 0.037 | -17.344
-18 | -1.459 | 0.06675 | 0.038 | -21.862
-17.5 | -1.471 | 0.06008 | 0.037 | -24.475
-17 | -1.477 | 0.05464 | 0.037 | -27.03
-16.5 | -1.48 | 0.05014 | 0.036 | -29.508
-16 | -1.478 | 0.04596 | 0.035 | -32.167
-15.5 | -1.471 | 0.04276 | 0.035 | -34.405
-15 | -1.462 | 0.0395 | 0.034 | -37.006
-14.5 | -1.448 | 0.03651 | 0.033 | -39.645
-14 | -1.428 | 0.03425 | 0.032 | -41.686
-13.5 | -1.405 | 0.03194 | 0.031 | -43.983
-13 | -1.379 | 0.02999 | 0.03 | -45.967
-12.5 | -1.349 | 0.02826 | 0.029 | -47.727
-12 | -1.317 | 0.02652 | 0.028 | -49.649
-11.5 | -1.282 | 0.02496 | 0.027 | -51.365
-11 | -1.244 | 0.02356 | 0.026 | -52.786
-10.5 | -1.203 | 0.0222 | 0.025 | -54.209
-10 | -1.161 | 0.0208 | 0.024 | -55.801
-9.5 | -1.116 | 0.01966 | 0.023 | -56.768
-9 | -1.069 | 0.01859 | 0.022 | -57.497
-8.5 | -1.019 | 0.01763 | 0.021 | -57.799
-8 | -0.969 | 0.01657 | 0.02 | -58.445
-7.5 | -0.916 | 0.01578 | 0.019 | -58.018
-7 | -0.869 | 0.01466 | 0.018 | -59.283
-6.5 | -0.811 | 0.00943 | 0.016 | -86.045
-6 | -0.751 | 0.00924 | 0.015 | -81.287
-5.5 | -0.69 | 0.00947 | 0.014 | -72.914
-5 | -0.629 | 0.00915 | 0.013 | -68.769
-4.5 | -0.567 | 0.00925 | 0.011 | -61.299
-4 | -0.505 | 0.00885 | 0.01 | -57.057
-3.5 | -0.442 | 0.00906 | 0.009 | -48.811
-3 | -0.379 | 0.00895 | 0.008 | -42.381
-2.5 | -0.317 | 0.00893 | 0.006 | -35.499
-2 | -0.254 | 0.00885 | 0.005 | -28.664
-1.5 | -0.19 | 0.00881 | 0.004 | -21.588
-1 | -0.127 | 0.00865 | 0.003 | -14.661
-0.5 | -0.063 | 0.00879 | 0.001 | -7.213
0 | 0 | 0.00875 | 0 | 0
0.5 | 0.064 | 0.00876 | -0.001 | 7.301
1 | 0.128 | 0.00862 | -0.003 | 14.84
1.5 | 0.192 | 0.00877 | -0.004 | 21.859
2 | 0.256 | 0.00881 | -0.005 | 29.032
2.5 | 0.32 | 0.00889 | -0.006 | 35.964
3 | 0.383 | 0.00891 | -0.008 | 42.95
3.5 | 0.446 | 0.00901 | -0.009 | 49.481
4 | 0.509 | 0.0088 | -0.01 | 57.849
4.5 | 0.572 | 0.0092 | -0.011 | 62.185
5 | 0.634 | 0.00909 | -0.013 | 69.801
5.5 | 0.696 | 0.00941 | -0.014 | 74.03
6 | 0.758 | 0.00917 | -0.015 | 82.608
6.5 | 0.818 | 0.00935 | -0.016 | 87.483
7 | 0.878 | 0.01456 | -0.018 | 60.278
7.5 | 0.916 | 0.01578 | -0.018 | 58.018
8 | 0.969 | 0.01657 | -0.02 | 58.445
8.5 | 1.019 | 0.01763 | -0.021 | 57.799
9 | 1.069 | 0.01859 | -0.022 | 57.497
9.5 | 1.116 | 0.01966 | -0.023 | 56.768
10 | 1.161 | 0.0208 | -0.024 | 55.801
10.5 | 1.203 | 0.0222 | -0.025 | 54.209
11 | 1.244 | 0.02356 | -0.026 | 52.786
11.5 | 1.282 | 0.02496 | -0.027 | 51.365
12 | 1.317 | 0.02652 | -0.028 | 49.649
12.5 | 1.349 | 0.02826 | -0.029 | 47.727
13 | 1.379 | 0.02999 | -0.03 | 45.967
13.5 | 1.405 | 0.03194 | -0.031 | 43.983
14 | 1.428 | 0.03425 | -0.032 | 41.686
14.5 | 1.448 | 0.03651 | -0.033 | 39.645
15 | 1.462 | 0.0395 | -0.034 | 37.006
15.5 | 1.471 | 0.04276 | -0.034 | 34.405
16 | 1.478 | 0.04596 | -0.035 | 32.167
16.5 | 1.48 | 0.05014 | -0.036 | 29.508
17 | 1.477 | 0.05464 | -0.036 | 27.03
17.5 | 1.471 | 0.06008 | -0.037 | 24.475
18 | 1.459 | 0.06675 | -0.038 | 21.862
18.5 | 1.428 | 0.08234 | -0.037 | 17.344
19 | 1.377 | 0.1081 | -0.035 | 12.736
19.5 | 1.343 | 0.12887 | -0.033 | 10.42
20 | 1.314 | 0.14754 | -0.032 | 8.904

## 34. Re 750k Mach 0.00 (2)
BIGFOIL.COM POLAR EXPORT
GA 37A020
GA 37A020 |  |  |  | Cl Max: | 1.1871 | at alpha= | 18 | deg
XFOIL ncrit=9 |  |  |  | L/D Max: | 79.2873 | at alpha= | 6.5 | deg
Re: | 750000 |  |  | Cd Min: | 0.09631 | at alpha= | -20 | deg
Mach: | 0 |  |  | Cl=0 at alpha= | 0 | deg
|  |  |  | @ Cl=0.1, Cd= | 0.0080104
|  |  |  | @ Cl=0.4, Cd= | 0.0082038
|  |  |  | @ Cl=0.6, Cd= | 0.0084497
alpha (deg) | Cl | Cd | Cm | Cl/Cd
-20 | -1.1813 | 0.09631 | -0.0287 | -12.2656
-19.5 | -1.1824 | 0.08966 | -0.0308 | -13.1876
-19 | -1.181 | 0.08341 | -0.0326 | -14.159
-18.5 | -1.1821 | 0.07719 | -0.0339 | -15.3142
-18 | -1.1841 | 0.07098 | -0.035 | -16.6822
-17.5 | -1.1798 | 0.06556 | -0.0358 | -17.9957
-17 | -1.1723 | 0.06063 | -0.0364 | -19.3353
-16.5 | -1.1615 | 0.05615 | -0.0368 | -20.6857
-16 | -1.1497 | 0.0519 | -0.0369 | -22.1522
-15.5 | -1.145 | 0.04712 | -0.0366 | -24.2997
-15 | -1.1306 | 0.04338 | -0.0363 | -26.0627
-14.5 | -1.1128 | 0.04004 | -0.0358 | -27.7922
-14 | -1.1015 | 0.03628 | -0.0349 | -30.3611
-13.5 | -1.0829 | 0.03328 | -0.034 | -32.5391
-13 | -1.0633 | 0.03048 | -0.0329 | -34.8852
-12.5 | -1.0429 | 0.02783 | -0.0316 | -37.4739
-12 | -1.0206 | 0.02541 | -0.0301 | -40.1653
-11.5 | -0.9942 | 0.02337 | -0.0288 | -42.5417
-11 | -0.9701 | 0.02133 | -0.027 | -45.4805
-10.5 | -0.927 | 0.01946 | -0.0285 | -47.6362
-10 | -0.9023 | 0.01791 | -0.0253 | -50.3797
-9.5 | -0.8757 | 0.01653 | -0.0224 | -52.9764
-8.5 | -0.8175 | 0.01401 | -0.0166 | -58.3512
-8 | -0.7904 | 0.01274 | -0.0129 | -62.0408
-7.5 | -0.7676 | 0.01155 | -0.0079 | -66.4589
-6.5 | -0.712 | 0.00898 | 0.0005 | -79.2873
-6 | -0.6636 | 0.00866 | 0.0016 | -76.6282
-5.5 | -0.6125 | 0.00848 | 0.0022 | -72.2288
-5 | -0.5588 | 0.00835 | 0.0024 | -66.9222
-4.5 | -0.5043 | 0.00828 | 0.0024 | -60.9058
-4 | -0.4494 | 0.00824 | 0.0024 | -54.5388
-3.5 | -0.3948 | 0.0082 | 0.0024 | -48.1463
-3 | -0.3397 | 0.00814 | 0.0024 | -41.7322
-2.5 | -0.2836 | 0.00812 | 0.0021 | -34.9261
-1.5 | -0.1704 | 0.00806 | 0.0013 | -21.1414
-0.5 | -0.0568 | 0.00798 | 0.0004 | -7.1178
0 | 0 | 0.008 | 0 | 0
0.5 | 0.0568 | 0.00798 | -0.0004 | 7.1178
1.5 | 0.1705 | 0.00806 | -0.0013 | 21.1538
2.5 | 0.2836 | 0.00812 | -0.0021 | 34.9261
3 | 0.3397 | 0.00814 | -0.0024 | 41.7322
3.5 | 0.3948 | 0.0082 | -0.0024 | 48.1463
4 | 0.4494 | 0.00824 | -0.0024 | 54.5388
4.5 | 0.5043 | 0.00828 | -0.0024 | 60.9058
5 | 0.5588 | 0.00835 | -0.0024 | 66.9222
5.5 | 0.6125 | 0.00848 | -0.0022 | 72.2288
6 | 0.6636 | 0.00866 | -0.0016 | 76.6282
6.5 | 0.712 | 0.00898 | -0.0005 | 79.2873
7.5 | 0.7677 | 0.01155 | 0.0079 | 66.4675
8 | 0.7906 | 0.01274 | 0.0128 | 62.0565
8.5 | 0.8179 | 0.01401 | 0.0165 | 58.3797
9.5 | 0.8763 | 0.01652 | 0.0223 | 53.0448
10 | 0.9029 | 0.01791 | 0.0252 | 50.4132
10.5 | 0.9278 | 0.01944 | 0.0284 | 47.7263
11 | 0.9709 | 0.02131 | 0.0268 | 45.5608
11.5 | 0.9951 | 0.02335 | 0.0286 | 42.6167
12 | 1.0217 | 0.02539 | 0.03 | 40.2403
12.5 | 1.0443 | 0.0278 | 0.0314 | 37.5647
13 | 1.0647 | 0.03046 | 0.0326 | 34.954
13.5 | 1.0846 | 0.03324 | 0.0337 | 32.6294
14 | 1.1033 | 0.03624 | 0.0346 | 30.4443
14.5 | 1.1149 | 0.03998 | 0.0356 | 27.8864
15 | 1.1328 | 0.04331 | 0.036 | 26.1556
15.5 | 1.1472 | 0.04705 | 0.0363 | 24.3826
16 | 1.1517 | 0.05186 | 0.0366 | 22.2079
16.5 | 1.1641 | 0.05606 | 0.0364 | 20.7653
17 | 1.1751 | 0.06053 | 0.0361 | 19.4135
17.5 | 1.1828 | 0.06545 | 0.0354 | 18.0718
18 | 1.1871 | 0.07089 | 0.0346 | 16.7457
18.5 | 1.1849 | 0.07712 | 0.0335 | 15.3644
19 | 1.1843 | 0.08329 | 0.0322 | 14.219
19.5 | 1.1858 | 0.08955 | 0.0304 | 13.2418
20 | 1.1847 | 0.0962 | 0.0282 | 12.315

## 35. Re 750k Mach 0.10 (1)
BIGFOIL.COM POLAR EXPORT
GA 37A020
GA 37A020 |  |  |  | Cl Max: | 1.463 | at alpha= | 16 | deg
JavaFoil+Calcfoil stall+Eppler ext transition |  |  |  | L/D Max: | 87.721 | at alpha= | 6.5 | deg
Re: | 750000 |  |  | Cd Min: | 0.00859 | at alpha= | 1 | deg
Mach: | 0.1 |  |  | Cl=0 at alpha= | 0 | deg
|  |  |  | @ Cl=0.1, Cd= | 0.0086837
|  |  |  | @ Cl=0.4, Cd= | 0.00897
|  |  |  | @ Cl=0.6, Cd= | 0.0091662
alpha (deg) | Cl | Cd | Cm | Cl/Cd
-20 | -1.264 | 0.15926 | 0.03 | -7.936
-19.5 | -1.289 | 0.14381 | 0.031 | -8.966
-19 | -1.311 | 0.13138 | 0.032 | -9.976
-18.5 | -1.356 | 0.10497 | 0.035 | -12.921
-18 | -1.425 | 0.07186 | 0.038 | -19.823
-17.5 | -1.442 | 0.06357 | 0.037 | -22.689
-17 | -1.454 | 0.05744 | 0.037 | -25.31
-16.5 | -1.461 | 0.05204 | 0.036 | -28.065
-16 | -1.463 | 0.04741 | 0.036 | -30.861
-15.5 | -1.461 | 0.0435 | 0.035 | -33.579
-15 | -1.453 | 0.04041 | 0.034 | -35.955
-14.5 | -1.441 | 0.03734 | 0.033 | -38.59
-14 | -1.423 | 0.03494 | 0.032 | -40.721
-13.5 | -1.402 | 0.03255 | 0.031 | -43.056
-13 | -1.377 | 0.03051 | 0.03 | -45.131
-12.5 | -1.349 | 0.02872 | 0.029 | -46.959
-12 | -1.317 | 0.02691 | 0.028 | -48.943
-11.5 | -1.283 | 0.02531 | 0.027 | -50.687
-11 | -1.246 | 0.02392 | 0.026 | -52.087
-10.5 | -1.206 | 0.02251 | 0.025 | -53.566
-10 | -1.164 | 0.02114 | 0.024 | -55.063
-9.5 | -1.119 | 0.01991 | 0.023 | -56.214
-9 | -1.072 | 0.0188 | 0.022 | -57.018
-8.5 | -1.023 | 0.01778 | 0.021 | -57.507
-8 | -0.972 | 0.01671 | 0.02 | -58.188
-7.5 | -0.919 | 0.01594 | 0.019 | -57.645
-7 | -0.873 | 0.01476 | 0.018 | -59.153
-6.5 | -0.815 | 0.00944 | 0.016 | -86.28
-6 | -0.755 | 0.0093 | 0.015 | -81.12
-5.5 | -0.694 | 0.00934 | 0.014 | -74.248
-5 | -0.632 | 0.00919 | 0.013 | -68.752
-4.5 | -0.57 | 0.00924 | 0.011 | -61.693
-4 | -0.507 | 0.00897 | 0.01 | -56.599
-3.5 | -0.444 | 0.00905 | 0.009 | -49.116
-3 | -0.381 | 0.00901 | 0.008 | -42.324
-2.5 | -0.319 | 0.00891 | 0.006 | -35.738
-2 | -0.255 | 0.00895 | 0.005 | -28.485
-1.5 | -0.191 | 0.00886 | 0.004 | -21.586
-1 | -0.128 | 0.00863 | 0.003 | -14.776
-0.5 | -0.064 | 0.00884 | 0.001 | -7.211
0 | 0 | 0.00875 | 0 | 0
0.5 | 0.064 | 0.0088 | -0.001 | 7.3
1 | 0.129 | 0.00859 | -0.003 | 14.957
1.5 | 0.193 | 0.00882 | -0.004 | 21.861
2 | 0.257 | 0.00891 | -0.005 | 28.854
2.5 | 0.321 | 0.00887 | -0.006 | 36.206
3 | 0.384 | 0.00896 | -0.008 | 42.891
3.5 | 0.448 | 0.009 | -0.009 | 49.79
4 | 0.512 | 0.00891 | -0.01 | 57.391
4.5 | 0.575 | 0.00919 | -0.011 | 62.585
5 | 0.638 | 0.00913 | -0.013 | 69.795
5.5 | 0.7 | 0.00928 | -0.014 | 75.406
6 | 0.761 | 0.00924 | -0.015 | 82.434
6.5 | 0.822 | 0.00937 | -0.016 | 87.721
7 | 0.882 | 0.01466 | -0.018 | 60.143
7.5 | 0.919 | 0.01594 | -0.019 | 57.645
8 | 0.972 | 0.01671 | -0.02 | 58.188
8.5 | 1.023 | 0.01778 | -0.021 | 57.507
9 | 1.072 | 0.0188 | -0.022 | 57.018
9.5 | 1.119 | 0.01991 | -0.023 | 56.214
10 | 1.164 | 0.02114 | -0.024 | 55.063
10.5 | 1.206 | 0.02251 | -0.025 | 53.566
11 | 1.246 | 0.02392 | -0.026 | 52.087
11.5 | 1.283 | 0.02531 | -0.027 | 50.687
12 | 1.317 | 0.02691 | -0.028 | 48.943
12.5 | 1.349 | 0.02872 | -0.029 | 46.959
13 | 1.377 | 0.03051 | -0.03 | 45.131
13.5 | 1.402 | 0.03255 | -0.031 | 43.056
14 | 1.423 | 0.03494 | -0.032 | 40.721
14.5 | 1.441 | 0.03734 | -0.033 | 38.59
15 | 1.453 | 0.04041 | -0.034 | 35.955
15.5 | 1.461 | 0.0435 | -0.034 | 33.579
16 | 1.463 | 0.04741 | -0.035 | 30.861
16.5 | 1.461 | 0.05204 | -0.036 | 28.065
17 | 1.454 | 0.05744 | -0.036 | 25.31
17.5 | 1.442 | 0.06357 | -0.037 | 22.689
18 | 1.425 | 0.07186 | -0.037 | 19.823
18.5 | 1.356 | 0.10497 | -0.034 | 12.921
19 | 1.311 | 0.13138 | -0.032 | 9.976
19.5 | 1.289 | 0.14381 | -0.031 | 8.966
20 | 1.264 | 0.15926 | -0.03 | 7.936

## 36. Re 750k Mach 0.10 (2)
BIGFOIL.COM POLAR EXPORT
GA 37A020
GA 37A020 |  |  |  | Cl Max: | 1.1743 | at alpha= | 18 | deg
XFOIL ncrit=9 |  |  |  | L/D Max: | 78.7872 | at alpha= | 6.5 | deg
Re: | 750000 |  |  | Cd Min: | 0.10008 | at alpha= | -20 | deg
Mach: | 0.1 |  |  | Cl=0 at alpha= | 0 | deg
|  |  |  | @ Cl=0.1, Cd= | 0.0080398
|  |  |  | @ Cl=0.4, Cd= | 0.0082237
|  |  |  | @ Cl=0.6, Cd= | 0.0084956
alpha (deg) | Cl | Cd | Cm | Cl/Cd
-20 | -1.1656 | 0.10008 | -0.0287 | -11.6467
-19.5 | -1.1684 | 0.09305 | -0.0311 | -12.5567
-19 | -1.169 | 0.08644 | -0.0331 | -13.5238
-18.5 | -1.1665 | 0.08033 | -0.0347 | -14.5213
-18 | -1.1715 | 0.07383 | -0.0357 | -15.8675
-17.5 | -1.1689 | 0.0681 | -0.0367 | -17.1645
-17 | -1.1625 | 0.06294 | -0.0374 | -18.47
-16.5 | -1.1531 | 0.05821 | -0.0378 | -19.8093
-16 | -1.1394 | 0.05402 | -0.038 | -21.0922
-15.5 | -1.137 | 0.04893 | -0.0378 | -23.2373
-15 | -1.1245 | 0.0449 | -0.0375 | -25.0445
-14.5 | -1.1082 | 0.04135 | -0.037 | -26.8005
-14 | -1.0949 | 0.03767 | -0.0362 | -29.0656
-13.5 | -1.0785 | 0.0344 | -0.0352 | -31.3517
-13 | -1.056 | 0.03173 | -0.0343 | -33.2808
-12.5 | -1.04 | 0.02868 | -0.0328 | -36.2622
-12 | -1.0169 | 0.02624 | -0.0315 | -38.7538
-11.5 | -0.9919 | 0.02404 | -0.03 | -41.2604
-11 | -0.9685 | 0.02187 | -0.0282 | -44.2844
-10.5 | -0.9266 | 0.0199 | -0.0296 | -46.5628
-10 | -0.9011 | 0.01835 | -0.0265 | -49.1063
-9.5 | -0.8747 | 0.01689 | -0.0236 | -51.788
-9 | -0.8454 | 0.01556 | -0.0209 | -54.3316
-8 | -0.7898 | 0.01296 | -0.0141 | -60.9414
-7 | -0.7425 | 0.01038 | -0.0044 | -71.5318
-6.5 | -0.7146 | 0.00907 | 0 | -78.7872
-6 | -0.6672 | 0.0087 | 0.0013 | -76.6897
-5 | -0.562 | 0.00838 | 0.0022 | -67.0644
-4.5 | -0.507 | 0.00831 | 0.0022 | -61.0108
-4 | -0.4519 | 0.00829 | 0.0023 | -54.5115
-3.5 | -0.3971 | 0.00822 | 0.0024 | -48.309
-3 | -0.3417 | 0.00818 | 0.0023 | -41.7726
-2.5 | -0.2853 | 0.00817 | 0.0021 | -34.9204
-2 | -0.2289 | 0.00811 | 0.0018 | -28.2244
-1.5 | -0.1714 | 0.00808 | 0.0013 | -21.2129
-1 | -0.1146 | 0.00805 | 0.0009 | -14.236
-0.5 | -0.0571 | 0.00801 | 0.0004 | -7.1286
0 | 0 | 0.00805 | 0 | 0
0.5 | 0.0571 | 0.00801 | -0.0004 | 7.1286
1 | 0.1146 | 0.00805 | -0.0009 | 14.236
1.5 | 0.1715 | 0.00808 | -0.0013 | 21.2252
2 | 0.229 | 0.00811 | -0.0018 | 28.2367
2.5 | 0.2853 | 0.00817 | -0.0021 | 34.9204
3 | 0.3418 | 0.00818 | -0.0023 | 41.7848
3.5 | 0.3971 | 0.00822 | -0.0024 | 48.309
4 | 0.452 | 0.00829 | -0.0023 | 54.5235
4.5 | 0.507 | 0.00831 | -0.0022 | 61.0108
5 | 0.562 | 0.00838 | -0.0022 | 67.0644
6 | 0.6672 | 0.0087 | -0.0013 | 76.6897
6.5 | 0.7146 | 0.00907 | 0 | 78.7872
7 | 0.7426 | 0.01037 | 0.0044 | 71.6104
8 | 0.79 | 0.01296 | 0.0141 | 60.9568
9 | 0.8459 | 0.01556 | 0.0208 | 54.3638
9.5 | 0.8753 | 0.01689 | 0.0234 | 51.8236
10 | 0.9019 | 0.01834 | 0.0264 | 49.1767
10.5 | 0.9275 | 0.01989 | 0.0294 | 46.6315
11 | 0.9694 | 0.02185 | 0.028 | 44.3661
11.5 | 0.993 | 0.02402 | 0.0298 | 41.3405
12 | 1.018 | 0.02623 | 0.0313 | 38.8105
12.5 | 1.0414 | 0.02865 | 0.0326 | 36.349
13 | 1.0574 | 0.03171 | 0.0341 | 33.3459
13.5 | 1.0802 | 0.03436 | 0.035 | 31.4377
14 | 1.0966 | 0.03763 | 0.0359 | 29.1416
14.5 | 1.1102 | 0.04129 | 0.0367 | 26.8879
15 | 1.1267 | 0.04483 | 0.0372 | 25.1327
15.5 | 1.1392 | 0.04887 | 0.0374 | 23.3108
16 | 1.142 | 0.05393 | 0.0377 | 21.1756
16.5 | 1.1557 | 0.05812 | 0.0374 | 19.8847
17 | 1.1653 | 0.06285 | 0.037 | 18.541
17.5 | 1.1718 | 0.06801 | 0.0363 | 17.2298
18 | 1.1743 | 0.07376 | 0.0353 | 15.9206
18.5 | 1.1694 | 0.08026 | 0.0343 | 14.5701
19 | 1.1724 | 0.08633 | 0.0327 | 13.5804
19.5 | 1.1718 | 0.09295 | 0.0307 | 12.6068
20 | 1.1691 | 0.09999 | 0.0283 | 11.6922

## 37. Re 750k Mach 0.25 (1)
BIGFOIL.COM POLAR EXPORT
GA 37A020
GA 37A020 |  |  |  | Cl Max: | 1.376 | at alpha= | 14.5 | deg
JavaFoil+Calcfoil stall+Eppler ext transition |  |  |  | L/D Max: | 87.654 | at alpha= | 6.5 | deg
Re: | 750000 |  |  | Cd Min: | 0.00854 | at alpha= | 1 | deg
Mach: | 0.25 |  |  | Cl=0 at alpha= | 0 | deg
|  |  |  | @ Cl=0.1, Cd= | 0.0087485
|  |  |  | @ Cl=0.4, Cd= | 0.0090885
|  |  |  | @ Cl=0.6, Cd= | 0.0091985
alpha (deg) | Cl | Cd | Cm | Cl/Cd
-19.5 | -0.97 | 0.1824 | 0.023 | -5.321
-19 | -1.014 | 0.17259 | 0.022 | -5.876
-18.5 | -1.058 | 0.16408 | 0.024 | -6.446
-18 | -1.096 | 0.15112 | 0.025 | -7.253
-17.5 | -1.135 | 0.13704 | 0.027 | -8.281
-17 | -1.175 | 0.12226 | 0.028 | -9.608
-16.5 | -1.239 | 0.09357 | 0.032 | -13.243
-16 | -1.32 | 0.06345 | 0.035 | -20.8
-15.5 | -1.35 | 0.05384 | 0.035 | -25.079
-15 | -1.367 | 0.0487 | 0.034 | -28.059
-14.5 | -1.376 | 0.04354 | 0.034 | -31.591
-14 | -1.375 | 0.03971 | 0.033 | -34.623
-13.5 | -1.368 | 0.03665 | 0.032 | -37.316
-13 | -1.354 | 0.03395 | 0.031 | -39.895
-12.5 | -1.336 | 0.03156 | 0.03 | -42.328
-12 | -1.312 | 0.02962 | 0.029 | -44.299
-11.5 | -1.284 | 0.02757 | 0.028 | -46.582
-11 | -1.252 | 0.02593 | 0.027 | -48.283
-10.5 | -1.217 | 0.02429 | 0.026 | -50.082
-10 | -1.177 | 0.0228 | 0.025 | -51.639
-9.5 | -1.135 | 0.02133 | 0.024 | -53.21
-9 | -1.089 | 0.02004 | 0.023 | -54.355
-8.5 | -1.041 | 0.01884 | 0.021 | -55.251
-8 | -0.991 | 0.01769 | 0.02 | -56.042
-7.5 | -0.938 | 0.01672 | 0.019 | -56.097
-7 | -0.884 | 0.01563 | 0.018 | -56.558
-6.5 | -0.836 | 0.0097 | 0.017 | -86.175
-6 | -0.775 | 0.00946 | 0.016 | -81.859
-5.5 | -0.712 | 0.00954 | 0.014 | -74.633
-5 | -0.649 | 0.00937 | 0.013 | -69.242
-4.5 | -0.585 | 0.00924 | 0.012 | -63.359
-4 | -0.521 | 0.00903 | 0.01 | -57.717
-3.5 | -0.457 | 0.00924 | 0.009 | -49.412
-3 | -0.392 | 0.00912 | 0.008 | -42.928
-2.5 | -0.327 | 0.00908 | 0.007 | -36.054
-2 | -0.262 | 0.00905 | 0.005 | -28.931
-1.5 | -0.196 | 0.00879 | 0.004 | -22.356
-1 | -0.131 | 0.00858 | 0.003 | -15.268
-0.5 | -0.066 | 0.00901 | 0.001 | -7.268
0 | 0 | 0.00889 | 0 | 0
0.5 | 0.066 | 0.00897 | -0.001 | 7.359
1 | 0.132 | 0.00854 | -0.003 | 15.46
1.5 | 0.198 | 0.00875 | -0.004 | 22.642
2 | 0.264 | 0.00901 | -0.005 | 29.31
2.5 | 0.33 | 0.00903 | -0.007 | 36.536
3 | 0.395 | 0.00908 | -0.008 | 43.516
3.5 | 0.46 | 0.00919 | -0.009 | 50.103
4 | 0.526 | 0.00898 | -0.01 | 58.534
4.5 | 0.59 | 0.00914 | -0.012 | 64.573
5 | 0.655 | 0.00952 | -0.013 | 68.751
5.5 | 0.719 | 0.00948 | -0.014 | 75.818
6 | 0.781 | 0.00959 | -0.016 | 81.509
6.5 | 0.843 | 0.00962 | -0.017 | 87.654
7 | 0.884 | 0.01563 | -0.018 | 56.558
7.5 | 0.938 | 0.01672 | -0.019 | 56.097
8 | 0.991 | 0.01769 | -0.02 | 56.042
8.5 | 1.041 | 0.01884 | -0.021 | 55.251
9 | 1.089 | 0.02004 | -0.022 | 54.355
9.5 | 1.135 | 0.02133 | -0.023 | 53.21
10 | 1.177 | 0.0228 | -0.025 | 51.639
10.5 | 1.217 | 0.02429 | -0.026 | 50.082
11 | 1.252 | 0.02593 | -0.027 | 48.283
11.5 | 1.284 | 0.02757 | -0.028 | 46.582
12 | 1.312 | 0.02962 | -0.029 | 44.299
12.5 | 1.336 | 0.03156 | -0.03 | 42.328
13 | 1.354 | 0.03395 | -0.031 | 39.895
13.5 | 1.368 | 0.03665 | -0.032 | 37.316
14 | 1.375 | 0.03971 | -0.033 | 34.623
14.5 | 1.376 | 0.04354 | -0.033 | 31.591
15 | 1.367 | 0.0487 | -0.034 | 28.059
15.5 | 1.35 | 0.05384 | -0.034 | 25.079
16 | 1.32 | 0.06345 | -0.035 | 20.8
16.5 | 1.239 | 0.09357 | -0.032 | 13.243
17 | 1.175 | 0.12226 | -0.028 | 9.608
17.5 | 1.136 | 0.13702 | -0.026 | 8.287
18 | 1.1 | 0.14782 | -0.026 | 7.441
18.5 | 1.058 | 0.16408 | -0.024 | 6.446
19 | 1.014 | 0.17259 | -0.022 | 5.876
19.5 | 0.97 | 0.1824 | -0.022 | 5.321

## 38. Re 750k Mach 0.25 (2)
BIGFOIL.COM POLAR EXPORT
GA 37A020
GA 37A020 |  |  |  | Cl Max: | 1.1092 | at alpha= | 17 | deg
XFOIL ncrit=9 |  |  |  | L/D Max: | 76.6369 | at alpha= | 6 | deg
Re: | 750000 |  |  | Cd Min: | 0.1236 | at alpha= | 20 | deg
Mach: | 0.25 |  |  | Cl=0 at alpha= | 0 | deg
|  |  |  | @ Cl=0.1, Cd= | 0.0082256
|  |  |  | @ Cl=0.4, Cd= | 0.0083831
|  |  |  | @ Cl=0.6, Cd= | 0.0086664
alpha (deg) | Cl | Cd | Cm | Cl/Cd
-20 | -1.0639 | 0.12356 | -0.0249 | -8.6104
-19.5 | -1.0775 | 0.11396 | -0.0295 | -9.4551
-19 | -1.0884 | 0.10511 | -0.0332 | -10.3549
-18.5 | -1.0957 | 0.09698 | -0.0362 | -11.2982
-18 | -1.0999 | 0.08949 | -0.0385 | -12.2908
-17.5 | -1.1058 | 0.0823 | -0.0402 | -13.4362
-17 | -1.1064 | 0.0758 | -0.0415 | -14.5963
-16.5 | -1.1031 | 0.06983 | -0.0425 | -15.7969
-16 | -1.0969 | 0.06435 | -0.0431 | -17.0458
-15.5 | -1.0872 | 0.05939 | -0.0433 | -18.3061
-15 | -1.0851 | 0.05391 | -0.0432 | -20.128
-14.5 | -1.0749 | 0.04932 | -0.043 | -21.7944
-14 | -1.0607 | 0.04522 | -0.0425 | -23.4564
-13.5 | -1.0488 | 0.0411 | -0.0416 | -25.5182
-13 | -1.0339 | 0.03735 | -0.0406 | -27.6814
-12.5 | -1.0144 | 0.03414 | -0.0395 | -29.7129
-12 | -0.9972 | 0.0309 | -0.038 | -32.2718
-11.5 | -0.977 | 0.02802 | -0.0364 | -34.868
-11 | -0.9527 | 0.02553 | -0.0348 | -37.3169
-10.5 | -0.9168 | 0.02303 | -0.0355 | -39.8089
-10 | -0.8946 | 0.021 | -0.0322 | -42.6
-9.5 | -0.8696 | 0.0191 | -0.0293 | -45.5288
-9 | -0.841 | 0.0174 | -0.0268 | -48.3333
-8.5 | -0.8131 | 0.01577 | -0.0239 | -51.5599
-8 | -0.7874 | 0.01418 | -0.0202 | -55.5289
-7.5 | -0.7637 | 0.01263 | -0.0158 | -60.4671
-7 | -0.7464 | 0.0112 | -0.0095 | -66.6429
-6.5 | -0.7263 | 0.00967 | -0.0035 | -75.1086
-6 | -0.6859 | 0.00895 | -0.0005 | -76.6369
-5.5 | -0.6335 | 0.00874 | 0.0005 | -72.4828
-5 | -0.5789 | 0.00862 | 0.0012 | -67.1578
-4.5 | -0.5224 | 0.00852 | 0.0014 | -61.3146
-4 | -0.4663 | 0.00845 | 0.0017 | -55.1834
-3.5 | -0.4098 | 0.00839 | 0.002 | -48.8439
-3 | -0.3523 | 0.00835 | 0.002 | -42.1916
-2.5 | -0.2946 | 0.00835 | 0.0019 | -35.2814
-2 | -0.2359 | 0.00827 | 0.0016 | -28.5248
-1.5 | -0.1772 | 0.00824 | 0.0013 | -21.5049
-1 | -0.1179 | 0.00825 | 0.0008 | -14.2909
-0.5 | -0.059 | 0.00817 | 0.0004 | -7.2215
0 | 0 | 0.0082 | 0 | 0
0.5 | 0.0591 | 0.00817 | -0.0004 | 7.2338
1 | 0.1179 | 0.00825 | -0.0008 | 14.2909
1.5 | 0.1772 | 0.00824 | -0.0013 | 21.5049
2 | 0.2359 | 0.00827 | -0.0016 | 28.5248
2.5 | 0.2946 | 0.00835 | -0.0019 | 35.2814
3 | 0.3523 | 0.00835 | -0.002 | 42.1916
3.5 | 0.4099 | 0.00839 | -0.002 | 48.8558
4 | 0.4663 | 0.00845 | -0.0017 | 55.1834
4.5 | 0.5224 | 0.00852 | -0.0014 | 61.3146
5 | 0.5789 | 0.00862 | -0.0012 | 67.1578
5.5 | 0.6335 | 0.00874 | -0.0005 | 72.4828
6 | 0.6859 | 0.00895 | 0.0005 | 76.6369
6.5 | 0.7263 | 0.00967 | 0.0035 | 75.1086
7 | 0.7465 | 0.0112 | 0.0095 | 66.6518
7.5 | 0.7639 | 0.01263 | 0.0157 | 60.483
8 | 0.7877 | 0.01418 | 0.0202 | 55.5501
8.5 | 0.8135 | 0.01577 | 0.0238 | 51.5853
9 | 0.8417 | 0.01739 | 0.0267 | 48.4014
9.5 | 0.8703 | 0.0191 | 0.0292 | 45.5654
10 | 0.8954 | 0.02099 | 0.0321 | 42.6584
10.5 | 0.9177 | 0.02302 | 0.0353 | 39.8653
11 | 0.9536 | 0.02552 | 0.0346 | 37.3668
11.5 | 0.9782 | 0.028 | 0.0362 | 34.9357
12 | 0.9986 | 0.03087 | 0.0378 | 32.3486
12.5 | 1.0157 | 0.03412 | 0.0393 | 29.7685
13 | 1.0356 | 0.03731 | 0.0404 | 27.7566
13.5 | 1.0505 | 0.04106 | 0.0414 | 25.5845
14 | 1.0628 | 0.04516 | 0.0422 | 23.5341
14.5 | 1.0771 | 0.04926 | 0.0427 | 21.8656
15 | 1.0872 | 0.05386 | 0.0429 | 20.1857
15.5 | 1.0898 | 0.05931 | 0.043 | 18.3746
16 | 1.0995 | 0.06428 | 0.0428 | 17.1049
16.5 | 1.1058 | 0.06977 | 0.0421 | 15.8492
17 | 1.1092 | 0.07574 | 0.0411 | 14.6448
17.5 | 1.1086 | 0.08225 | 0.0398 | 13.4784
18 | 1.1029 | 0.08944 | 0.0381 | 12.3312
18.5 | 1.0986 | 0.09695 | 0.0358 | 11.3316
19 | 1.0913 | 0.10509 | 0.0328 | 10.3844
19.5 | 1.0804 | 0.11398 | 0.029 | 9.4789
20 | 1.0666 | 0.1236 | 0.0244 | 8.6294

## 39. Re 750k Mach 0.50 (1)
BIGFOIL.COM POLAR EXPORT
GA 37A020
GA 37A020 |  |  |  | Cl Max: | 1.168 | at alpha= | 20 | deg
JavaFoil+Calcfoil stall+Eppler ext transition |  |  |  | L/D Max: | 74.88 | at alpha= | 5.5 | deg
Re: | 750000 |  |  | Cd Min: | 0.00924 | at alpha= | 1.5 | deg
Mach: | 0.5 |  |  | Cl=0 at alpha= | 0 | deg
|  |  |  | @ Cl=0.1, Cd= | 0.0093478
|  |  |  | @ Cl=0.4, Cd= | 0.0097546
|  |  |  | @ Cl=0.6, Cd= | 0.010121
alpha (deg) | Cl | Cd | Cm | Cl/Cd
-20 | -1.168 | 0.22678 | 0.034 | -5.15
-19.5 | -1.134 | 0.2155 | 0.031 | -5.263
-19 | -1.105 | 0.21052 | 0.03 | -5.247
-18.5 | -1.076 | 0.203 | 0.029 | -5.302
-18 | -1.048 | 0.19443 | 0.028 | -5.391
-17.5 | -1.02 | 0.19167 | 0.027 | -5.323
-17 | -0.992 | 0.18659 | 0.027 | -5.315
-16.5 | -0.966 | 0.17654 | 0.027 | -5.47
-16 | -0.934 | 0.16629 | 0.024 | -5.614
-15.5 | -0.904 | 0.16236 | 0.023 | -5.566
-15 | -0.875 | 0.15473 | 0.022 | -5.654
-14.5 | -0.846 | 0.15294 | 0.021 | -5.53
-14 | -0.818 | 0.15196 | 0.02 | -5.38
-13.5 | -0.791 | 0.14294 | 0.02 | -5.531
-13 | -0.758 | 0.13029 | 0.017 | -5.818
-12.5 | -0.729 | 0.11734 | 0.016 | -6.214
-12 | -0.7 | 0.11237 | 0.015 | -6.233
-11.5 | -0.671 | 0.10521 | 0.014 | -6.377
-11 | -0.642 | 0.09844 | 0.013 | -6.524
-10.5 | -0.706 | 0.03994 | 0.028 | -17.675
-10 | -1.073 | 0.03447 | 0.027 | -31.118
-9.5 | -1.115 | 0.03025 | 0.026 | -36.859
-9 | -1.113 | 0.02756 | 0.025 | -40.387
-8.5 | -1.089 | 0.02602 | 0.023 | -41.866
-8 | -1.053 | 0.02317 | 0.022 | -45.455
-7.5 | -1.008 | 0.02138 | 0.021 | -47.138
-7 | -0.957 | 0.01946 | 0.02 | -49.167
-6.5 | -0.901 | 0.0184 | 0.018 | -48.962
-6 | -0.859 | 0.01051 | 0.017 | -81.727
-5.5 | -0.792 | 0.01018 | 0.016 | -77.794
-5 | -0.723 | 0.0099 | 0.015 | -72.966
-4.5 | -0.652 | 0.01003 | 0.013 | -65.074
-4 | -0.581 | 0.00983 | 0.012 | -59.125
-3.5 | -0.509 | 0.00966 | 0.01 | -52.747
-3 | -0.437 | 0.00949 | 0.009 | -46.087
-2.5 | -0.366 | 0.00974 | 0.007 | -37.547
-2 | -0.293 | 0.00935 | 0.006 | -31.294
-1.5 | -0.22 | 0.00929 | 0.004 | -23.63
-1 | -0.146 | 0.00956 | 0.003 | -15.307
-0.5 | -0.073 | 0.00931 | 0.001 | -7.86
0 | 0 | 0.0095 | 0 | 0
0.5 | 0.074 | 0.00926 | -0.001 | 7.969
1 | 0.148 | 0.00951 | -0.003 | 15.519
1.5 | 0.221 | 0.00924 | -0.004 | 23.958
2 | 0.295 | 0.0093 | -0.006 | 31.738
2.5 | 0.369 | 0.00969 | -0.007 | 38.093
3 | 0.441 | 0.00984 | -0.009 | 44.84
3.5 | 0.514 | 0.00996 | -0.01 | 51.632
4 | 0.587 | 0.01009 | -0.012 | 58.128
4.5 | 0.659 | 0.01026 | -0.013 | 64.175
5 | 0.729 | 0.01001 | -0.015 | 72.878
5.5 | 0.799 | 0.01067 | -0.016 | 74.88
6 | 0.841 | 0.01716 | -0.017 | 48.992
6.5 | 0.901 | 0.0189 | -0.018 | 47.635
7 | 0.957 | 0.02001 | -0.019 | 47.82
7.5 | 1.008 | 0.02177 | -0.021 | 46.304
8 | 1.053 | 0.02388 | -0.022 | 44.105
8.5 | 1.089 | 0.02557 | -0.023 | 42.597
9 | 1.113 | 0.02756 | -0.024 | 40.387
9.5 | 1.115 | 0.03025 | -0.026 | 36.859
10 | 1.073 | 0.03447 | -0.027 | 31.118
10.5 | 0.622 | 0.07595 | -0.018 | 8.194
11 | 0.642 | 0.10008 | -0.013 | 6.417
11.5 | 0.671 | 0.10448 | -0.014 | 6.422
12 | 0.7 | 0.11215 | -0.015 | 6.245
12.5 | 0.729 | 0.11677 | -0.016 | 6.244
13 | 0.758 | 0.12986 | -0.017 | 5.837
13.5 | 0.791 | 0.1426 | -0.02 | 5.544
14 | 0.818 | 0.14922 | -0.02 | 5.479
14.5 | 0.846 | 0.155 | -0.021 | 5.457
15 | 0.875 | 0.159 | -0.022 | 5.503
15.5 | 0.904 | 0.16548 | -0.023 | 5.462
16 | 0.934 | 0.1678 | -0.024 | 5.564
16.5 | 0.966 | 0.17649 | -0.026 | 5.472
17 | 0.992 | 0.18414 | -0.026 | 5.387
17.5 | 1.02 | 0.19304 | -0.027 | 5.285
18 | 1.048 | 0.19479 | -0.028 | 5.381
18.5 | 1.076 | 0.19859 | -0.029 | 5.42
19 | 1.105 | 0.2085 | -0.03 | 5.298
19.5 | 1.134 | 0.21421 | -0.031 | 5.295
20 | 1.168 | 0.2276 | -0.033 | 5.132

## 40. Re 750k Mach 0.50 (2)
BIGFOIL.COM POLAR EXPORT
GA 37A020
GA 37A020 |  |  |  | Cl Max: | 0.9028 | at alpha= | 13 | deg
XFOIL ncrit=9 |  |  |  | L/D Max: | 71.6327 | at alpha= | 5.5 | deg
Re: | 750000 |  |  | Cd Min: | 0.19056 | at alpha= | 18 | deg
Mach: | 0.5 |  |  | Cl=0 at alpha= | 0 | deg
|  |  |  | @ Cl=0.1, Cd= | 0.0089898
|  |  |  | @ Cl=0.4, Cd= | 0.009231
|  |  |  | @ Cl=0.6, Cd= | 0.0094566
alpha (deg) | Cl | Cd | Cm | Cl/Cd
-18 | -0.6698 | 0.19024 | 0.0001 | -3.5208
-17.5 | -0.6597 | 0.18074 | -0.0056 | -3.65
-17 | -0.6776 | 0.16501 | -0.0144 | -4.1064
-16.5 | -0.7537 | 0.14051 | -0.0291 | -5.364
-16 | -0.7819 | 0.12668 | -0.0373 | -6.1722
-15.5 | -0.8112 | 0.11352 | -0.0447 | -7.1459
-15 | -0.8402 | 0.10121 | -0.051 | -8.3016
-14.5 | -0.8664 | 0.09005 | -0.0558 | -9.6213
-14 | -0.8869 | 0.08021 | -0.0589 | -11.0572
-13.5 | -0.8987 | 0.07194 | -0.0605 | -12.4924
-13 | -0.9009 | 0.06493 | -0.0611 | -13.8749
-12.5 | -0.8965 | 0.0589 | -0.0607 | -15.2207
-12 | -0.8881 | 0.0535 | -0.0598 | -16.6
-11.5 | -0.8784 | 0.04837 | -0.0587 | -18.16
-11 | -0.8629 | 0.04372 | -0.0578 | -19.737
-10.5 | -0.8478 | 0.03955 | -0.0556 | -21.4362
-10 | -0.8335 | 0.03578 | -0.0526 | -23.2951
-9.5 | -0.8155 | 0.0322 | -0.05 | -25.3261
-9 | -0.7949 | 0.02889 | -0.0473 | -27.5147
-8.5 | -0.7736 | 0.02573 | -0.0444 | -30.0661
-7.5 | -0.7336 | 0.01957 | -0.038 | -37.4859
-7 | -0.721 | 0.01638 | -0.0336 | -44.0171
-6.5 | -0.717 | 0.01335 | -0.0272 | -53.7079
-6 | -0.7189 | 0.01086 | -0.0176 | -66.1971
-5.5 | -0.702 | 0.0098 | -0.0087 | -71.6327
-5 | -0.6481 | 0.00956 | -0.0055 | -67.7929
-4.5 | -0.5876 | 0.00943 | -0.0036 | -62.3118
-4 | -0.5251 | 0.00933 | -0.0022 | -56.2808
-3 | -0.3986 | 0.00923 | 0 | -43.1853
-2.5 | -0.3341 | 0.00925 | 0.0006 | -36.1189
-2 | -0.2671 | 0.0091 | 0.0006 | -29.3516
-1 | -0.1336 | 0.00902 | 0.0004 | -14.8115
-0.5 | -0.0668 | 0.00896 | 0.0002 | -7.4554
0 | 0 | 0.00898 | 0 | 0
0.5 | 0.0668 | 0.00896 | -0.0002 | 7.4554
1 | 0.1336 | 0.00902 | -0.0004 | 14.8115
2 | 0.2671 | 0.0091 | -0.0006 | 29.3516
2.5 | 0.3342 | 0.00925 | -0.0006 | 36.1297
3 | 0.3987 | 0.00923 | 0 | 43.1961
4 | 0.5251 | 0.00933 | 0.0022 | 56.2808
4.5 | 0.5876 | 0.00943 | 0.0036 | 62.3118
5 | 0.6482 | 0.00956 | 0.0055 | 67.8033
5.5 | 0.702 | 0.0098 | 0.0087 | 71.6327
6 | 0.7191 | 0.01086 | 0.0176 | 66.2155
6.5 | 0.7172 | 0.01335 | 0.0271 | 53.7228
7.5 | 0.7342 | 0.01957 | 0.0379 | 37.5166
8.5 | 0.7745 | 0.02573 | 0.0443 | 30.101
9 | 0.796 | 0.02888 | 0.0471 | 27.5623
9.5 | 0.8168 | 0.03219 | 0.0498 | 25.3743
10 | 0.8349 | 0.03577 | 0.0524 | 23.3408
10.5 | 0.8493 | 0.03954 | 0.0554 | 21.4795
11 | 0.8645 | 0.04372 | 0.0575 | 19.7736
11.5 | 0.88 | 0.04836 | 0.0585 | 18.1969
12 | 0.8898 | 0.0535 | 0.0595 | 16.6318
12.5 | 0.8983 | 0.0589 | 0.0605 | 15.2513
13 | 0.9028 | 0.06493 | 0.0608 | 13.9042
13.5 | 0.9005 | 0.07196 | 0.0602 | 12.5139
14 | 0.8886 | 0.08026 | 0.0586 | 11.0715
14.5 | 0.8679 | 0.09014 | 0.0554 | 9.6284
15 | 0.8416 | 0.10134 | 0.0506 | 8.3047
15.5 | 0.8126 | 0.11367 | 0.0443 | 7.1488
16 | 0.7833 | 0.12686 | 0.0369 | 6.1745
16.5 | 0.7551 | 0.14073 | 0.0286 | 5.3656
17 | 0.677 | 0.16573 | 0.0137 | 4.085
17.5 | 0.6615 | 0.18102 | 0.0051 | 3.6543
18 | 0.6716 | 0.19056 | -0.0006 | 3.5243

## 41. Re 1M Mach 0.00 (1)
BIGFOIL.COM POLAR EXPORT
GA 37A020
GA 37A020 |  |  |  | Cl Max: | 1.488 | at alpha= | 16.5 | deg
JavaFoil+Calcfoil stall+Eppler ext transition |  |  |  | L/D Max: | 93.917 | at alpha= | 6.5 | deg
Re: | 1000000 |  |  | Cd Min: | 0.00806 | at alpha= | 1 | deg
Mach: | 0 |  |  | Cl=0 at alpha= | 0 | deg
|  |  |  | @ Cl=0.1, Cd= | 0.0081519
|  |  |  | @ Cl=0.4, Cd= | 0.008437
|  |  |  | @ Cl=0.6, Cd= | 0.0085748
alpha (deg) | Cl | Cd | Cm | Cl/Cd
-20 | -1.374 | 0.10702 | 0.038 | -12.835
-19.5 | -1.415 | 0.08654 | 0.039 | -16.355
-19 | -1.439 | 0.07534 | 0.039 | -19.105
-18.5 | -1.454 | 0.06889 | 0.039 | -21.111
-18 | -1.473 | 0.05937 | 0.038 | -24.816
-17.5 | -1.483 | 0.05425 | 0.038 | -27.331
-17 | -1.487 | 0.0497 | 0.037 | -29.924
-16.5 | -1.488 | 0.04603 | 0.036 | -32.331
-16 | -1.485 | 0.04244 | 0.036 | -35
-15.5 | -1.477 | 0.03991 | 0.035 | -37.015
-15 | -1.467 | 0.03679 | 0.034 | -39.884
-14.5 | -1.452 | 0.03421 | 0.033 | -42.442
-14 | -1.432 | 0.03211 | 0.032 | -44.599
-13.5 | -1.409 | 0.03005 | 0.031 | -46.894
-13 | -1.382 | 0.0282 | 0.03 | -49.021
-12.5 | -1.353 | 0.02655 | 0.029 | -50.959
-12 | -1.321 | 0.02489 | 0.028 | -53.052
-11.5 | -1.286 | 0.02344 | 0.027 | -54.846
-11 | -1.247 | 0.02251 | 0.026 | -55.401
-10.5 | -1.207 | 0.02089 | 0.025 | -57.774
-10 | -1.164 | 0.0196 | 0.024 | -59.4
-9.5 | -1.119 | 0.01848 | 0.023 | -60.572
-9 | -1.072 | 0.01795 | 0.022 | -59.708
-8.5 | -1.022 | 0.0166 | 0.021 | -61.545
-8 | -0.971 | 0.01564 | 0.02 | -62.093
-7.5 | -0.925 | 0.01473 | 0.019 | -62.804
-7 | -0.869 | 0.01384 | 0.018 | -62.788
-6.5 | -0.811 | 0.00878 | 0.016 | -92.385
-6 | -0.751 | 0.00865 | 0.015 | -86.862
-5.5 | -0.691 | 0.00888 | 0.014 | -77.808
-5 | -0.629 | 0.00858 | 0.013 | -73.347
-4.5 | -0.567 | 0.00867 | 0.011 | -65.424
-4 | -0.505 | 0.00836 | 0.01 | -60.43
-3.5 | -0.442 | 0.00856 | 0.009 | -51.701
-3 | -0.379 | 0.00845 | 0.008 | -44.893
-2.5 | -0.317 | 0.00836 | 0.006 | -37.942
-2 | -0.254 | 0.00833 | 0.005 | -30.466
-1.5 | -0.19 | 0.00838 | 0.004 | -22.705
-1 | -0.127 | 0.0081 | 0.003 | -15.665
-0.5 | -0.063 | 0.00831 | 0.001 | -7.635
0 | 0 | 0.00834 | 0 | 0
0.5 | 0.064 | 0.00827 | -0.001 | 7.728
1 | 0.128 | 0.00806 | -0.003 | 15.856
1.5 | 0.192 | 0.00834 | -0.004 | 22.992
2 | 0.256 | 0.00829 | -0.005 | 30.855
2.5 | 0.32 | 0.00831 | -0.006 | 38.437
3 | 0.383 | 0.00841 | -0.008 | 45.491
3.5 | 0.446 | 0.00851 | -0.009 | 52.407
4 | 0.509 | 0.00831 | -0.01 | 61.264
4.5 | 0.572 | 0.00862 | -0.011 | 66.369
5 | 0.634 | 0.00852 | -0.013 | 74.448
5.5 | 0.696 | 0.00882 | -0.014 | 78.999
6 | 0.758 | 0.00859 | -0.015 | 88.258
6.5 | 0.818 | 0.00871 | -0.016 | 93.917
7 | 0.878 | 0.01375 | -0.018 | 63.842
7.5 | 0.925 | 0.01473 | -0.019 | 62.804
8 | 0.971 | 0.01564 | -0.02 | 62.093
8.5 | 1.022 | 0.0166 | -0.021 | 61.545
9 | 1.072 | 0.01795 | -0.022 | 59.708
9.5 | 1.119 | 0.01848 | -0.023 | 60.572
10 | 1.164 | 0.0196 | -0.024 | 59.4
10.5 | 1.207 | 0.02089 | -0.025 | 57.774
11 | 1.247 | 0.02251 | -0.026 | 55.401
11.5 | 1.286 | 0.02344 | -0.027 | 54.846
12 | 1.321 | 0.02489 | -0.028 | 53.052
12.5 | 1.353 | 0.02655 | -0.029 | 50.959
13 | 1.382 | 0.0282 | -0.03 | 49.021
13.5 | 1.409 | 0.03005 | -0.031 | 46.894
14 | 1.432 | 0.03211 | -0.032 | 44.599
14.5 | 1.452 | 0.03421 | -0.033 | 42.442
15 | 1.467 | 0.03679 | -0.034 | 39.884
15.5 | 1.477 | 0.03991 | -0.035 | 37.015
16 | 1.485 | 0.04244 | -0.035 | 35
16.5 | 1.488 | 0.04603 | -0.036 | 32.331
17 | 1.487 | 0.0497 | -0.037 | 29.924
17.5 | 1.483 | 0.05425 | -0.038 | 27.331
18 | 1.473 | 0.05937 | -0.038 | 24.816
18.5 | 1.454 | 0.06889 | -0.038 | 21.111
19 | 1.439 | 0.07534 | -0.039 | 19.105
19.5 | 1.415 | 0.08654 | -0.039 | 16.355
20 | 1.374 | 0.10702 | -0.038 | 12.835

## 42. Re 1M Mach 0.00 (2)
BIGFOIL.COM POLAR EXPORT
GA 37A020
GA 37A020 |  |  |  | Cl Max: | 1.2443 | at alpha= | 18.5 | deg
XFOIL ncrit=9 |  |  |  | L/D Max: | 82.8323 | at alpha= | 6 | deg
Re: | 1000000 |  |  | Cd Min: | 0.09187 | at alpha= | -20 | deg
Mach: | 0 |  |  | Cl=0 at alpha= | 0 | deg
|  |  |  | @ Cl=0.1, Cd= | 0.007225
|  |  |  | @ Cl=0.4, Cd= | 0.0074236
|  |  |  | @ Cl=0.6, Cd= | 0.0077304
alpha (deg) | Cl | Cd | Cm | Cl/Cd
-20 | -1.2208 | 0.09187 | -0.0284 | -13.2883
-19.5 | -1.23 | 0.08429 | -0.0305 | -14.5925
-19 | -1.2391 | 0.07701 | -0.0322 | -16.0901
-18.5 | -1.2409 | 0.07071 | -0.0335 | -17.5491
-18 | -1.2376 | 0.06517 | -0.0344 | -18.9903
-17.5 | -1.2312 | 0.06014 | -0.035 | -20.4722
-17 | -1.2216 | 0.05554 | -0.0354 | -21.995
-16.5 | -1.2083 | 0.05147 | -0.0355 | -23.4758
-16 | -1.2049 | 0.04653 | -0.0353 | -25.8951
-15.5 | -1.1918 | 0.04269 | -0.0349 | -27.9175
-15 | -1.1741 | 0.03937 | -0.0345 | -29.8222
-14.5 | -1.1545 | 0.03631 | -0.0339 | -31.7956
-14 | -1.1418 | 0.03282 | -0.0327 | -34.7898
-13.5 | -1.1197 | 0.03021 | -0.0318 | -37.0639
-13 | -1.0989 | 0.02758 | -0.0305 | -39.8441
-12.5 | -1.0749 | 0.02526 | -0.0292 | -42.5534
-12 | -1.0502 | 0.02307 | -0.0278 | -45.5223
-11.5 | -1.0216 | 0.02126 | -0.0264 | -48.0527
-10.5 | -0.956 | 0.01797 | -0.0243 | -53.1998
-10 | -0.9263 | 0.01669 | -0.0219 | -55.5003
-9.5 | -0.8945 | 0.01548 | -0.0196 | -57.7842
-9 | -0.8616 | 0.01439 | -0.0172 | -59.8749
-8.5 | -0.8278 | 0.01338 | -0.0147 | -61.8685
-8 | -0.795 | 0.01235 | -0.0118 | -64.3725
-7.5 | -0.7673 | 0.01136 | -0.0076 | -67.544
-7 | -0.736 | 0.01024 | -0.004 | -71.875
-6.5 | -0.7046 | 0.00896 | -0.0004 | -78.6384
-6 | -0.6667 | 0.00805 | 0.0023 | -82.8199
-5.5 | -0.6156 | 0.00778 | 0.0029 | -79.126
-5 | -0.5621 | 0.00761 | 0.0031 | -73.8633
-4.5 | -0.5074 | 0.00753 | 0.003 | -67.3838
-4 | -0.4509 | 0.00747 | 0.0027 | -60.3614
-3.5 | -0.396 | 0.00742 | 0.0026 | -53.3693
-3 | -0.3406 | 0.00734 | 0.0025 | -46.4033
-2.5 | -0.284 | 0.00731 | 0.0021 | -38.8509
-2 | -0.2281 | 0.00729 | 0.0019 | -31.2894
-1.5 | -0.1707 | 0.00726 | 0.0013 | -23.5124
-1 | -0.1143 | 0.00722 | 0.001 | -15.831
-0.5 | -0.0568 | 0.00724 | 0.0004 | -7.8453
0 | 0 | 0.00719 | 0 | 0
0.5 | 0.0568 | 0.00724 | -0.0004 | 7.8453
1 | 0.1143 | 0.00722 | -0.001 | 15.831
1.5 | 0.1707 | 0.00726 | -0.0013 | 23.5124
2 | 0.2281 | 0.00729 | -0.0019 | 31.2894
2.5 | 0.2841 | 0.00731 | -0.0021 | 38.8646
3 | 0.3406 | 0.00734 | -0.0025 | 46.4033
3.5 | 0.396 | 0.00742 | -0.0026 | 53.3693
4 | 0.4509 | 0.00747 | -0.0027 | 60.3614
4.5 | 0.5074 | 0.00753 | -0.003 | 67.3838
5 | 0.5621 | 0.00761 | -0.0031 | 73.8633
5.5 | 0.6156 | 0.00778 | -0.0029 | 79.126
6 | 0.6668 | 0.00805 | -0.0023 | 82.8323
6.5 | 0.7046 | 0.00896 | 0.0004 | 78.6384
7 | 0.7361 | 0.01023 | 0.004 | 71.955
7.5 | 0.7674 | 0.01136 | 0.0075 | 67.5528
8.5 | 0.8281 | 0.01337 | 0.0146 | 61.9372
9 | 0.862 | 0.01439 | 0.0172 | 59.9027
9.5 | 0.895 | 0.01548 | 0.0195 | 57.8165
10 | 0.9269 | 0.01668 | 0.0217 | 55.5695
10.5 | 0.9568 | 0.01796 | 0.0241 | 53.2739
11.5 | 1.0224 | 0.02124 | 0.0263 | 48.1356
12 | 1.0512 | 0.02305 | 0.0276 | 45.6052
12.5 | 1.0762 | 0.02523 | 0.029 | 42.6556
13 | 1.1004 | 0.02755 | 0.0303 | 39.9419
13.5 | 1.1213 | 0.03017 | 0.0315 | 37.1661
14 | 1.1435 | 0.03277 | 0.0325 | 34.8947
14.5 | 1.1562 | 0.03627 | 0.0336 | 31.8776
15 | 1.1762 | 0.0393 | 0.0342 | 29.9288
15.5 | 1.1942 | 0.04261 | 0.0346 | 28.0263
16 | 1.2073 | 0.04647 | 0.0349 | 25.9802
16.5 | 1.2112 | 0.05136 | 0.0352 | 23.5826
17 | 1.2245 | 0.05545 | 0.035 | 22.083
17.5 | 1.2342 | 0.06003 | 0.0346 | 20.5597
18 | 1.2409 | 0.06506 | 0.034 | 19.0732
18.5 | 1.2443 | 0.07059 | 0.033 | 17.6271
19 | 1.2424 | 0.07691 | 0.0317 | 16.1539
19.5 | 1.233 | 0.08424 | 0.0301 | 14.6368
20 | 1.2246 | 0.09172 | 0.0279 | 13.3515

## 43. Re 1M Mach 0.10 (1)
BIGFOIL.COM POLAR EXPORT
GA 37A020
GA 37A020 |  |  |  | Cl Max: | 1.471 | at alpha= | 16 | deg
JavaFoil+Calcfoil stall+Eppler ext transition |  |  |  | L/D Max: | 93.411 | at alpha= | 6.5 | deg
Re: | 1000000 |  |  | Cd Min: | 0.00818 | at alpha= | 1 | deg
Mach: | 0.1 |  |  | Cl=0 at alpha= | 0 | deg
|  |  |  | @ Cl=0.1, Cd= | 0.0082425
|  |  |  | @ Cl=0.4, Cd= | 0.008415
|  |  |  | @ Cl=0.6, Cd= | 0.0086203
alpha (deg) | Cl | Cd | Cm | Cl/Cd
-20 | -1.3 | 0.13041 | 0.035 | -9.972
-19.5 | -1.349 | 0.10424 | 0.037 | -12.941
-19 | -1.388 | 0.08633 | 0.038 | -16.08
-18.5 | -1.416 | 0.07423 | 0.038 | -19.081
-18 | -1.443 | 0.06256 | 0.038 | -23.06
-17.5 | -1.456 | 0.05661 | 0.038 | -25.725
-17 | -1.465 | 0.05173 | 0.037 | -28.324
-16.5 | -1.47 | 0.04758 | 0.037 | -30.897
-16 | -1.471 | 0.0437 | 0.036 | -33.657
-15.5 | -1.467 | 0.04052 | 0.035 | -36.198
-15 | -1.458 | 0.03761 | 0.034 | -38.779
-14.5 | -1.445 | 0.03495 | 0.033 | -41.351
-14 | -1.427 | 0.03278 | 0.032 | -43.535
-13.5 | -1.406 | 0.03059 | 0.031 | -45.952
-13 | -1.381 | 0.0287 | 0.03 | -48.111
-12.5 | -1.352 | 0.02697 | 0.029 | -50.139
-12 | -1.321 | 0.02526 | 0.028 | -52.303
-11.5 | -1.287 | 0.02378 | 0.027 | -54.123
-11 | -1.249 | 0.02285 | 0.026 | -54.675
-10.5 | -1.209 | 0.02115 | 0.025 | -57.175
-10 | -1.167 | 0.01987 | 0.024 | -58.735
-9.5 | -1.122 | 0.01872 | 0.023 | -59.942
-9 | -1.075 | 0.01814 | 0.022 | -59.242
-8.5 | -1.025 | 0.01674 | 0.021 | -61.236
-8 | -0.975 | 0.01576 | 0.02 | -61.862
-7.5 | -0.921 | 0.015 | 0.019 | -61.427
-7 | -0.873 | 0.01394 | 0.018 | -62.644
-6.5 | -0.815 | 0.00887 | 0.016 | -91.873
-6 | -0.755 | 0.00871 | 0.015 | -86.675
-5.5 | -0.694 | 0.00876 | 0.014 | -79.212
-5 | -0.632 | 0.00862 | 0.013 | -73.378
-4.5 | -0.57 | 0.00871 | 0.011 | -65.464
-4 | -0.508 | 0.0084 | 0.01 | -60.429
-3.5 | -0.445 | 0.00854 | 0.009 | -52.061
-3 | -0.381 | 0.00843 | 0.008 | -45.243
-2.5 | -0.319 | 0.00846 | 0.006 | -37.648
-2 | -0.255 | 0.00837 | 0.005 | -30.447
-1.5 | -0.191 | 0.00836 | 0.004 | -22.871
-1 | -0.128 | 0.00822 | 0.003 | -15.517
-0.5 | -0.064 | 0.00835 | 0.001 | -7.632
0 | 0 | 0.00832 | 0 | 0
0.5 | 0.064 | 0.00832 | -0.001 | 7.726
1 | 0.129 | 0.00818 | -0.003 | 15.708
1.5 | 0.193 | 0.00832 | -0.004 | 23.16
2 | 0.257 | 0.00833 | -0.005 | 30.84
2.5 | 0.321 | 0.00842 | -0.006 | 38.144
3 | 0.384 | 0.00839 | -0.008 | 45.847
3.5 | 0.448 | 0.00849 | -0.009 | 52.772
4 | 0.512 | 0.00835 | -0.01 | 61.274
4.5 | 0.575 | 0.00866 | -0.011 | 66.408
5 | 0.638 | 0.00856 | -0.013 | 74.478
5.5 | 0.7 | 0.0087 | -0.014 | 80.45
6 | 0.761 | 0.00864 | -0.015 | 88.084
6.5 | 0.822 | 0.0088 | -0.016 | 93.411
7 | 0.882 | 0.01384 | -0.018 | 63.693
7.5 | 0.921 | 0.015 | -0.019 | 61.427
8 | 0.975 | 0.01576 | -0.02 | 61.862
8.5 | 1.025 | 0.01674 | -0.021 | 61.236
9 | 1.075 | 0.01814 | -0.022 | 59.242
9.5 | 1.122 | 0.01872 | -0.023 | 59.942
10 | 1.167 | 0.01987 | -0.024 | 58.735
10.5 | 1.209 | 0.02115 | -0.025 | 57.175
11 | 1.249 | 0.02285 | -0.026 | 54.675
11.5 | 1.287 | 0.02378 | -0.027 | 54.123
12 | 1.321 | 0.02526 | -0.028 | 52.303
12.5 | 1.352 | 0.02697 | -0.029 | 50.139
13 | 1.381 | 0.0287 | -0.03 | 48.111
13.5 | 1.406 | 0.03059 | -0.031 | 45.952
14 | 1.427 | 0.03278 | -0.032 | 43.535
14.5 | 1.445 | 0.03495 | -0.033 | 41.351
15 | 1.458 | 0.03761 | -0.034 | 38.779
15.5 | 1.467 | 0.04052 | -0.035 | 36.198
16 | 1.471 | 0.0437 | -0.035 | 33.657
16.5 | 1.47 | 0.04758 | -0.036 | 30.897
17 | 1.465 | 0.05173 | -0.037 | 28.324
17.5 | 1.456 | 0.05661 | -0.037 | 25.725
18 | 1.443 | 0.06256 | -0.038 | 23.06
18.5 | 1.416 | 0.07423 | -0.038 | 19.081
19 | 1.388 | 0.08633 | -0.038 | 16.08
19.5 | 1.349 | 0.10424 | -0.037 | 12.941
20 | 1.3 | 0.13041 | -0.035 | 9.972

## 44. Re 1M Mach 0.10 (2)
BIGFOIL.COM POLAR EXPORT
GA 37A020
GA 37A020 |  |  |  | Cl Max: | 1.2301 | at alpha= | 18.5 | deg
XFOIL ncrit=9 |  |  |  | L/D Max: | 82.7037 | at alpha= | 6 | deg
Re: | 1000000 |  |  | Cd Min: | 0.09573 | at alpha= | -20 | deg
Mach: | 0.1 |  |  | Cl=0 at alpha= | 0 | deg
|  |  |  | @ Cl=0.1, Cd= | 0.00725
|  |  |  | @ Cl=0.4, Cd= | 0.0074418
|  |  |  | @ Cl=0.6, Cd= | 0.007763
alpha (deg) | Cl | Cd | Cm | Cl/Cd
-20 | -1.2046 | 0.09573 | -0.0285 | -12.5833
-19.5 | -1.208 | 0.08871 | -0.0307 | -13.6174
-19 | -1.2213 | 0.08074 | -0.0327 | -15.1263
-18.5 | -1.2269 | 0.07387 | -0.0342 | -16.6089
-18 | -1.2252 | 0.06801 | -0.0353 | -18.015
-17.5 | -1.2201 | 0.06271 | -0.036 | -19.4562
-17 | -1.2121 | 0.05783 | -0.0364 | -20.9597
-16.5 | -1.2009 | 0.05342 | -0.0366 | -22.4803
-16 | -1.1951 | 0.04861 | -0.0365 | -24.5855
-15.5 | -1.1856 | 0.04431 | -0.0362 | -26.7569
-15 | -1.169 | 0.0408 | -0.0358 | -28.652
-14.5 | -1.1494 | 0.03764 | -0.0352 | -30.5367
-14 | -1.1367 | 0.03406 | -0.0341 | -33.3735
-13.5 | -1.1162 | 0.03122 | -0.0331 | -35.7527
-13 | -1.0943 | 0.02861 | -0.0319 | -38.2489
-12.5 | -1.0728 | 0.02604 | -0.0305 | -41.1982
-12 | -1.0474 | 0.02384 | -0.0291 | -43.9346
-11.5 | -1.02 | 0.02187 | -0.0277 | -46.6392
-11 | -0.982 | 0.01992 | -0.0283 | -49.2972
-10.5 | -0.9561 | 0.01839 | -0.0254 | -51.9902
-10 | -0.9265 | 0.01703 | -0.0229 | -54.404
-9.5 | -0.8939 | 0.01582 | -0.0208 | -56.5044
-9 | -0.8617 | 0.01464 | -0.0184 | -58.8593
-8.5 | -0.8277 | 0.0136 | -0.0159 | -60.8603
-8 | -0.7956 | 0.01251 | -0.0128 | -63.5971
-7.5 | -0.7676 | 0.01151 | -0.0086 | -66.6898
-7 | -0.7376 | 0.01037 | -0.0048 | -71.1283
-6.5 | -0.7064 | 0.00909 | -0.0011 | -77.7118
-6 | -0.6699 | 0.0081 | 0.002 | -82.7037
-5.5 | -0.6189 | 0.00783 | 0.0027 | -79.0421
-5 | -0.5653 | 0.00764 | 0.0029 | -73.9921
-4.5 | -0.5102 | 0.00756 | 0.0029 | -67.4868
-4 | -0.4535 | 0.0075 | 0.0026 | -60.4667
-3.5 | -0.3983 | 0.00744 | 0.0026 | -53.5349
-3 | -0.3427 | 0.00736 | 0.0025 | -46.5625
-2.5 | -0.2855 | 0.00734 | 0.0021 | -38.8965
-2 | -0.2295 | 0.00732 | 0.0019 | -31.3525
-1.5 | -0.1716 | 0.00729 | 0.0013 | -23.5391
-1 | -0.115 | 0.00725 | 0.001 | -15.8621
-0.5 | -0.0571 | 0.00725 | 0.0004 | -7.8759
0 | 0 | 0.00722 | 0 | 0
0.5 | 0.0571 | 0.00725 | -0.0004 | 7.8759
1 | 0.1151 | 0.00725 | -0.001 | 15.8759
1.5 | 0.1716 | 0.00729 | -0.0013 | 23.5391
2 | 0.2296 | 0.00732 | -0.0019 | 31.3661
2.5 | 0.2856 | 0.00734 | -0.0021 | 38.9101
3 | 0.3427 | 0.00736 | -0.0025 | 46.5625
3.5 | 0.3983 | 0.00744 | -0.0026 | 53.5349
4 | 0.4535 | 0.0075 | -0.0026 | 60.4667
4.5 | 0.5102 | 0.00756 | -0.0029 | 67.4868
5 | 0.5653 | 0.00764 | -0.0029 | 73.9921
5.5 | 0.6189 | 0.00783 | -0.0027 | 79.0421
6 | 0.6699 | 0.0081 | -0.002 | 82.7037
6.5 | 0.7064 | 0.00909 | 0.0011 | 77.7118
7 | 0.7377 | 0.01037 | 0.0048 | 71.1379
7.5 | 0.7678 | 0.01151 | 0.0086 | 66.7072
8 | 0.7959 | 0.01251 | 0.0128 | 63.6211
8.5 | 0.828 | 0.0136 | 0.0158 | 60.8824
9 | 0.8621 | 0.01464 | 0.0183 | 58.8866
9.5 | 0.8944 | 0.01582 | 0.0207 | 56.536
10 | 0.9273 | 0.01702 | 0.0228 | 54.483
10.5 | 0.9569 | 0.01837 | 0.0252 | 52.0904
11 | 0.983 | 0.01991 | 0.0281 | 49.3722
11.5 | 1.021 | 0.02184 | 0.0275 | 46.7491
12 | 1.0485 | 0.02382 | 0.029 | 44.0176
12.5 | 1.0741 | 0.02601 | 0.0303 | 41.2957
13 | 1.0957 | 0.02858 | 0.0317 | 38.338
13.5 | 1.1179 | 0.03118 | 0.0329 | 35.8531
14 | 1.1384 | 0.03402 | 0.0339 | 33.4627
14.5 | 1.1513 | 0.03759 | 0.0349 | 30.6278
15 | 1.1711 | 0.04073 | 0.0355 | 28.7528
15.5 | 1.1879 | 0.04424 | 0.0359 | 26.8513
16 | 1.1974 | 0.04855 | 0.0362 | 24.6632
16.5 | 1.2038 | 0.05332 | 0.0363 | 22.5769
17 | 1.2151 | 0.05773 | 0.0361 | 21.048
17.5 | 1.2232 | 0.06261 | 0.0356 | 19.5368
18 | 1.2283 | 0.06791 | 0.0348 | 18.0872
18.5 | 1.2301 | 0.07377 | 0.0338 | 16.6748
19 | 1.2244 | 0.08066 | 0.0323 | 15.1798
19.5 | 1.2107 | 0.08867 | 0.0303 | 13.654
20 | 1.2084 | 0.0956 | 0.0281 | 12.6402

## 45. Re 1M Mach 0.25 (1)
BIGFOIL.COM POLAR EXPORT
GA 37A020
GA 37A020 |  |  |  | Cl Max: | 1.382 | at alpha= | 14.5 | deg
JavaFoil+Calcfoil stall+Eppler ext transition |  |  |  | L/D Max: | 93.588 | at alpha= | 6.5 | deg
Re: | 1000000 |  |  | Cd Min: | 0.00806 | at alpha= | 1 | deg
Mach: | 0.25 |  |  | Cl=0 at alpha= | 0 | deg
|  |  |  | @ Cl=0.1, Cd= | 0.0082249
|  |  |  | @ Cl=0.4, Cd= | 0.0085677
|  |  |  | @ Cl=0.6, Cd= | 0.0086138
alpha (deg) | Cl | Cd | Cm | Cl/Cd
-19.5 | -0.975 | 0.17836 | 0.025 | -5.468
-19 | -1.02 | 0.16589 | 0.026 | -6.149
-18.5 | -1.065 | 0.15442 | 0.027 | -6.894
-18 | -1.107 | 0.13976 | 0.028 | -7.924
-17.5 | -1.165 | 0.11572 | 0.031 | -10.063
-17 | -1.255 | 0.07862 | 0.036 | -15.959
-16.5 | -1.304 | 0.0637 | 0.036 | -20.471
-16 | -1.337 | 0.05529 | 0.036 | -24.184
-15.5 | -1.362 | 0.04867 | 0.035 | -27.98
-15 | -1.375 | 0.04473 | 0.035 | -30.747
-14.5 | -1.382 | 0.04036 | 0.034 | -34.235
-14 | -1.38 | 0.03742 | 0.033 | -36.875
-13.5 | -1.372 | 0.03439 | 0.032 | -39.898
-13 | -1.358 | 0.03188 | 0.031 | -42.609
-12.5 | -1.34 | 0.0297 | 0.03 | -45.11
-12 | -1.316 | 0.0279 | 0.029 | -47.156
-11.5 | -1.288 | 0.02597 | 0.028 | -49.592
-11 | -1.256 | 0.02479 | 0.027 | -50.653
-10.5 | -1.22 | 0.02283 | 0.026 | -53.432
-10 | -1.181 | 0.02142 | 0.025 | -55.124
-9.5 | -1.138 | 0.02005 | 0.024 | -56.758
-9 | -1.092 | 0.01933 | 0.023 | -56.524
-8.5 | -1.044 | 0.01777 | 0.021 | -58.751
-8 | -0.994 | 0.01665 | 0.02 | -59.693
-7.5 | -0.941 | 0.01575 | 0.019 | -59.739
-7 | -0.886 | 0.01469 | 0.018 | -60.313
-6.5 | -0.836 | 0.00908 | 0.017 | -92.022
-6 | -0.775 | 0.00887 | 0.016 | -87.293
-5.5 | -0.712 | 0.00893 | 0.014 | -79.776
-5 | -0.649 | 0.00878 | 0.013 | -73.979
-4.5 | -0.586 | 0.00864 | 0.012 | -67.773
-4 | -0.521 | 0.00851 | 0.01 | -61.241
-3.5 | -0.457 | 0.00871 | 0.009 | -52.427
-3 | -0.392 | 0.0086 | 0.008 | -45.537
-2.5 | -0.327 | 0.00855 | 0.007 | -38.271
-2 | -0.262 | 0.00853 | 0.005 | -30.703
-1.5 | -0.197 | 0.00828 | 0.004 | -23.727
-1 | -0.131 | 0.0081 | 0.003 | -16.17
-0.5 | -0.066 | 0.00844 | 0.001 | -7.763
0 | 0 | 0.00847 | 0 | 0
0.5 | 0.066 | 0.0084 | -0.001 | 7.861
1 | 0.132 | 0.00806 | -0.003 | 16.374
1.5 | 0.198 | 0.00824 | -0.004 | 24.028
2 | 0.264 | 0.00849 | -0.005 | 31.108
2.5 | 0.33 | 0.00851 | -0.007 | 38.784
3 | 0.395 | 0.00856 | -0.008 | 46.157
3.5 | 0.46 | 0.00866 | -0.009 | 53.158
4 | 0.526 | 0.00846 | -0.01 | 62.11
4.5 | 0.59 | 0.00856 | -0.012 | 68.959
5 | 0.655 | 0.00891 | -0.013 | 73.512
5.5 | 0.719 | 0.00887 | -0.014 | 81.046
6 | 0.781 | 0.00903 | -0.016 | 86.587
6.5 | 0.843 | 0.00901 | -0.017 | 93.588
7 | 0.886 | 0.01469 | -0.018 | 60.313
7.5 | 0.941 | 0.01575 | -0.019 | 59.739
8 | 0.994 | 0.01665 | -0.02 | 59.693
8.5 | 1.044 | 0.01777 | -0.021 | 58.751
9 | 1.092 | 0.01933 | -0.022 | 56.524
9.5 | 1.138 | 0.02005 | -0.024 | 56.758
10 | 1.181 | 0.02142 | -0.025 | 55.124
10.5 | 1.22 | 0.02283 | -0.026 | 53.432
11 | 1.256 | 0.02479 | -0.027 | 50.653
11.5 | 1.288 | 0.02597 | -0.028 | 49.592
12 | 1.316 | 0.0279 | -0.029 | 47.156
12.5 | 1.34 | 0.0297 | -0.03 | 45.11
13 | 1.358 | 0.03188 | -0.031 | 42.609
13.5 | 1.372 | 0.03439 | -0.032 | 39.898
14 | 1.38 | 0.03742 | -0.033 | 36.875
14.5 | 1.382 | 0.04036 | -0.034 | 34.235
15 | 1.375 | 0.04473 | -0.034 | 30.747
15.5 | 1.362 | 0.04867 | -0.035 | 27.98
16 | 1.337 | 0.05529 | -0.035 | 24.184
16.5 | 1.304 | 0.0637 | -0.036 | 20.471
17 | 1.255 | 0.07862 | -0.035 | 15.959
17.5 | 1.165 | 0.11595 | -0.031 | 10.045
18 | 1.116 | 0.13385 | -0.029 | 8.337
18.5 | 1.065 | 0.15442 | -0.026 | 6.894
19 | 1.02 | 0.16589 | -0.025 | 6.149
19.5 | 0.975 | 0.17836 | -0.025 | 5.468

## 46. Re 1M Mach 0.25 (2)
BIGFOIL.COM POLAR EXPORT
GA 37A020
GA 37A020 |  |  |  | Cl Max: | 1.1561 | at alpha= | 17 | deg
XFOIL ncrit=9 |  |  |  | L/D Max: | 81.6033 | at alpha= | 6 | deg
Re: | 1000000 |  |  | Cd Min: | 0.11872 | at alpha= | -20 | deg
Mach: | 0.25 |  |  | Cl=0 at alpha= | 0 | deg
|  |  |  | @ Cl=0.1, Cd= | 0.0073945
|  |  |  | @ Cl=0.4, Cd= | 0.0075522
|  |  |  | @ Cl=0.6, Cd= | 0.0079008
alpha (deg) | Cl | Cd | Cm | Cl/Cd
-20 | -1.1044 | 0.11872 | -0.0258 | -9.3026
-19.5 | -1.1158 | 0.10973 | -0.0297 | -10.1686
-19 | -1.1249 | 0.10124 | -0.0331 | -11.1112
-18.5 | -1.1394 | 0.09255 | -0.0359 | -12.3112
-18 | -1.1488 | 0.08462 | -0.0382 | -13.576
-17.5 | -1.1527 | 0.07757 | -0.0399 | -14.8601
-17 | -1.1531 | 0.0711 | -0.0411 | -16.218
-16.5 | -1.1501 | 0.06524 | -0.0418 | -17.6288
-16 | -1.1437 | 0.05989 | -0.0422 | -19.0967
-15.5 | -1.138 | 0.05465 | -0.0423 | -20.8234
-15 | -1.1333 | 0.04948 | -0.0421 | -22.9042
-14.5 | -1.1201 | 0.04526 | -0.0417 | -24.7481
-14 | -1.1037 | 0.04147 | -0.041 | -26.6144
-13.5 | -1.0917 | 0.03744 | -0.0399 | -29.1587
-13 | -1.0735 | 0.03408 | -0.0388 | -31.4994
-12.5 | -1.0525 | 0.03107 | -0.0375 | -33.8751
-12 | -1.0326 | 0.02813 | -0.0359 | -36.7081
-11.5 | -1.009 | 0.02555 | -0.0343 | -39.4912
-11 | -0.9745 | 0.02322 | -0.0343 | -41.9681
-10.5 | -0.95 | 0.02127 | -0.0314 | -44.6638
-10 | -0.9224 | 0.01945 | -0.0289 | -47.4242
-9 | -0.8604 | 0.01623 | -0.0243 | -53.0129
-8.5 | -0.827 | 0.01492 | -0.0219 | -55.429
-8 | -0.7957 | 0.01359 | -0.0188 | -58.5504
-7.5 | -0.7668 | 0.01227 | -0.0149 | -62.4939
-7 | -0.7428 | 0.01107 | -0.0096 | -67.1003
-6.5 | -0.7157 | 0.00979 | -0.0048 | -73.1052
-6 | -0.687 | 0.00842 | -0.0001 | -81.5914
-5.5 | -0.6378 | 0.00801 | 0.0014 | -79.6255
-5 | -0.5823 | 0.00785 | 0.0019 | -74.1783
-4.5 | -0.5251 | 0.00774 | 0.002 | -67.8424
-4 | -0.4686 | 0.00765 | 0.0022 | -61.2549
-3.5 | -0.4112 | 0.00756 | 0.0022 | -54.3915
-3 | -0.3535 | 0.00752 | 0.0021 | -47.008
-2.5 | -0.2947 | 0.00751 | 0.0019 | -39.241
-2 | -0.2367 | 0.00745 | 0.0017 | -31.7718
-1.5 | -0.1772 | 0.00743 | 0.0012 | -23.8493
-1 | -0.1183 | 0.00741 | 0.0009 | -15.9649
-0.5 | -0.0591 | 0.00736 | 0.0004 | -8.0299
0 | 0 | 0.00743 | 0 | 0
0.5 | 0.0591 | 0.00736 | -0.0004 | 8.0299
1 | 0.1184 | 0.00741 | -0.0009 | 15.9784
1.5 | 0.1773 | 0.00743 | -0.0013 | 23.8627
2 | 0.2367 | 0.00745 | -0.0017 | 31.7718
2.5 | 0.2947 | 0.00751 | -0.0019 | 39.241
3 | 0.3535 | 0.00752 | -0.0021 | 47.008
3.5 | 0.4112 | 0.00756 | -0.0022 | 54.3915
4 | 0.4686 | 0.00765 | -0.0022 | 61.2549
4.5 | 0.5251 | 0.00774 | -0.002 | 67.8424
5 | 0.5824 | 0.00785 | -0.0019 | 74.1911
5.5 | 0.6378 | 0.00801 | -0.0014 | 79.6255
6 | 0.6871 | 0.00842 | 0.0001 | 81.6033
6.5 | 0.7158 | 0.00979 | 0.0048 | 73.1154
7 | 0.743 | 0.01107 | 0.0096 | 67.1183
7.5 | 0.767 | 0.01227 | 0.0149 | 62.5102
8 | 0.796 | 0.01359 | 0.0187 | 58.5725
8.5 | 0.8274 | 0.01491 | 0.0218 | 55.493
9 | 0.861 | 0.01623 | 0.0242 | 53.0499
10 | 0.9233 | 0.01944 | 0.0287 | 47.4949
10.5 | 0.9511 | 0.02126 | 0.0312 | 44.7366
11 | 0.9756 | 0.02321 | 0.0341 | 42.0336
11.5 | 1.0102 | 0.02553 | 0.0341 | 39.5691
12 | 1.034 | 0.02811 | 0.0357 | 36.7841
12.5 | 1.0539 | 0.03105 | 0.0373 | 33.942
13 | 1.0752 | 0.03404 | 0.0386 | 31.5864
13.5 | 1.0934 | 0.0374 | 0.0397 | 29.2353
14 | 1.1058 | 0.04141 | 0.0407 | 26.7037
14.5 | 1.1222 | 0.04521 | 0.0414 | 24.8219
15 | 1.1356 | 0.04943 | 0.0418 | 22.9739
15.5 | 1.14 | 0.05462 | 0.042 | 20.8715
16 | 1.1464 | 0.05982 | 0.0419 | 19.1642
16.5 | 1.1529 | 0.06517 | 0.0415 | 17.6907
17 | 1.1561 | 0.07103 | 0.0407 | 16.2762
17.5 | 1.1558 | 0.0775 | 0.0395 | 14.9135
18 | 1.1517 | 0.08457 | 0.0378 | 13.6183
18.5 | 1.1422 | 0.09253 | 0.0355 | 12.3441
19 | 1.1281 | 0.10119 | 0.0327 | 11.1483
19.5 | 1.119 | 0.1097 | 0.0293 | 10.2005
20 | 1.1074 | 0.11872 | 0.0253 | 9.3278

## 47. Re 1M Mach 0.50 (1)
BIGFOIL.COM POLAR EXPORT
GA 37A020
GA 37A020 |  |  |  | Cl Max: | 1.169 | at alpha= | 20 | deg
JavaFoil+Calcfoil stall+Eppler ext transition |  |  |  | L/D Max: | 80.204 | at alpha= | 5.5 | deg
Re: | 1000000 |  |  | Cd Min: | 0.00865 | at alpha= | 1.5 | deg
Mach: | 0.5 |  |  | Cl=0 at alpha= | 0 | deg
|  |  |  | @ Cl=0.1, Cd= | 0.0088073
|  |  |  | @ Cl=0.4, Cd= | 0.0091131
|  |  |  | @ Cl=0.6, Cd= | 0.0094253
alpha (deg) | Cl | Cd | Cm | Cl/Cd
-20 | -1.169 | 0.21671 | 0.034 | -5.395
-19.5 | -1.135 | 0.20293 | 0.032 | -5.595
-19 | -1.105 | 0.1959 | 0.03 | -5.642
-18.5 | -1.077 | 0.19358 | 0.029 | -5.563
-18 | -1.049 | 0.18293 | 0.028 | -5.732
-17.5 | -1.02 | 0.17776 | 0.028 | -5.74
-17 | -0.992 | 0.17583 | 0.027 | -5.642
-16.5 | -0.967 | 0.16843 | 0.027 | -5.741
-16 | -0.935 | 0.15868 | 0.025 | -5.892
-15.5 | -0.905 | 0.15215 | 0.023 | -5.945
-15 | -0.876 | 0.15001 | 0.022 | -5.837
-14.5 | -0.846 | 0.14693 | 0.021 | -5.76
-14 | -0.818 | 0.1439 | 0.02 | -5.684
-13.5 | -0.791 | 0.13666 | 0.021 | -5.788
-13 | -0.758 | 0.12352 | 0.017 | -6.139
-12.5 | -0.729 | 0.11305 | 0.016 | -6.452
-12 | -0.701 | 0.10624 | 0.015 | -6.594
-11.5 | -0.671 | 0.0988 | 0.014 | -6.794
-11 | -0.642 | 0.09342 | 0.013 | -6.876
-10.5 | -0.712 | 0.03722 | 0.028 | -19.133
-10 | -1.076 | 0.03239 | 0.027 | -33.224
-9.5 | -1.118 | 0.02916 | 0.026 | -38.336
-9 | -1.116 | 0.02653 | 0.025 | -42.061
-8.5 | -1.092 | 0.02456 | 0.023 | -44.466
-8 | -1.056 | 0.02187 | 0.022 | -48.28
-7.5 | -1.011 | 0.02019 | 0.021 | -50.054
-7 | -0.96 | 0.01905 | 0.02 | -50.378
-6.5 | -0.903 | 0.01733 | 0.018 | -52.112
-6 | -0.859 | 0.00976 | 0.017 | -87.999
-5.5 | -0.792 | 0.00949 | 0.016 | -83.458
-5 | -0.723 | 0.00926 | 0.015 | -78.018
-4.5 | -0.653 | 0.00939 | 0.013 | -69.456
-4 | -0.581 | 0.0092 | 0.012 | -63.152
-3.5 | -0.51 | 0.00906 | 0.01 | -56.26
-3 | -0.437 | 0.00888 | 0.009 | -49.229
-2.5 | -0.366 | 0.00913 | 0.007 | -40.079
-2 | -0.293 | 0.00876 | 0.006 | -33.427
-1.5 | -0.22 | 0.00869 | 0.004 | -25.253
-1 | -0.146 | 0.00899 | 0.003 | -16.273
-0.5 | -0.073 | 0.00877 | 0.001 | -8.342
0 | 0 | 0.00889 | 0 | 0
0.5 | 0.074 | 0.00873 | -0.001 | 8.458
1 | 0.148 | 0.00895 | -0.003 | 16.5
1.5 | 0.221 | 0.00865 | -0.004 | 25.606
2 | 0.295 | 0.00871 | -0.006 | 33.903
2.5 | 0.369 | 0.00907 | -0.007 | 40.666
3 | 0.441 | 0.00917 | -0.009 | 48.1
3.5 | 0.514 | 0.00928 | -0.01 | 55.387
4 | 0.587 | 0.0094 | -0.012 | 62.373
4.5 | 0.659 | 0.00954 | -0.013 | 69.023
5 | 0.729 | 0.00936 | -0.015 | 77.958
5.5 | 0.799 | 0.00997 | -0.016 | 80.204
6 | 0.843 | 0.01616 | -0.017 | 52.168
6.5 | 0.903 | 0.01782 | -0.018 | 50.681
7 | 0.96 | 0.01885 | -0.02 | 50.903
7.5 | 1.01 | 0.02054 | -0.021 | 49.182
8 | 1.056 | 0.02254 | -0.022 | 46.841
8.5 | 1.092 | 0.02413 | -0.023 | 45.258
9 | 1.116 | 0.02653 | -0.024 | 42.061
9.5 | 1.118 | 0.02916 | -0.026 | 38.336
10 | 1.076 | 0.03239 | -0.027 | 33.224
10.5 | 0.707 | 0.03872 | -0.027 | 18.258
11 | 0.642 | 0.09545 | -0.013 | 6.73
11.5 | 0.671 | 0.09894 | -0.014 | 6.784
12 | 0.7 | 0.10693 | -0.015 | 6.551
12.5 | 0.729 | 0.11255 | -0.016 | 6.481
13 | 0.758 | 0.12355 | -0.017 | 6.138
13.5 | 0.791 | 0.13567 | -0.02 | 5.83
14 | 0.818 | 0.14114 | -0.02 | 5.795
14.5 | 0.846 | 0.14427 | -0.021 | 5.866
15 | 0.875 | 0.1483 | -0.022 | 5.904
15.5 | 0.905 | 0.15389 | -0.023 | 5.878
16 | 0.935 | 0.1594 | -0.025 | 5.866
16.5 | 0.967 | 0.16958 | -0.027 | 5.702
17 | 0.992 | 0.17461 | -0.026 | 5.682
17.5 | 1.02 | 0.17905 | -0.027 | 5.699
18 | 1.049 | 0.18325 | -0.028 | 5.722
18.5 | 1.077 | 0.19025 | -0.029 | 5.661
19 | 1.105 | 0.19537 | -0.03 | 5.658
19.5 | 1.135 | 0.20631 | -0.031 | 5.504
20 | 1.169 | 0.20485 | -0.034 | 5.706

## 48. Re 1M Mach 0.50 (2)
BIGFOIL.COM POLAR EXPORT
GA 37A020
GA 37A020 |  |  |  | Cl Max: | 0.9396 | at alpha= | 13 | deg
XFOIL ncrit=9 |  |  |  | L/D Max: | 76.3003 | at alpha= | 5.5 | deg
Re: | 1000000 |  |  | Cd Min: | 0.18741 | at alpha= | 18 | deg
Mach: | 0.5 |  |  | Cl=0 at alpha= | 0 | deg
|  |  |  | @ Cl=0.1, Cd= | 0.0080498
|  |  |  | @ Cl=0.4, Cd= | 0.0082501
|  |  |  | @ Cl=0.6, Cd= | 0.0085449
alpha (deg) | Cl | Cd | Cm | Cl/Cd
-18 | -0.6838 | 0.18707 | -0.001 | -3.6553
-17.5 | -0.7032 | 0.17106 | -0.0102 | -4.1108
-17 | -0.7714 | 0.14791 | -0.0244 | -5.2153
-16.5 | -0.7975 | 0.13424 | -0.0327 | -5.9409
-16 | -0.8264 | 0.1209 | -0.0404 | -6.8354
-15.5 | -0.856 | 0.10832 | -0.0471 | -7.9025
-15 | -0.8841 | 0.09663 | -0.0526 | -9.1493
-14.5 | -0.9086 | 0.08609 | -0.0565 | -10.5541
-14 | -0.9262 | 0.07693 | -0.0589 | -12.0395
-13.5 | -0.9357 | 0.06903 | -0.0601 | -13.555
-13 | -0.9377 | 0.0622 | -0.0603 | -15.0756
-12.5 | -0.9339 | 0.05618 | -0.0598 | -16.6234
-12 | -0.9262 | 0.05073 | -0.0588 | -18.2574
-11.5 | -0.9173 | 0.04555 | -0.0576 | -20.1383
-11 | -0.9024 | 0.04127 | -0.0556 | -21.8658
-10 | -0.8715 | 0.03346 | -0.0504 | -26.046
-9.5 | -0.8496 | 0.0301 | -0.0478 | -28.2259
-9 | -0.826 | 0.02696 | -0.0452 | -30.638
-8.5 | -0.7991 | 0.02411 | -0.0425 | -33.1439
-7.5 | -0.7472 | 0.01861 | -0.0365 | -40.1505
-7 | -0.7265 | 0.01583 | -0.0327 | -45.8939
-6.5 | -0.7127 | 0.0132 | -0.0271 | -53.9924
-6 | -0.7036 | 0.01092 | -0.0194 | -64.4322
-5.5 | -0.7011 | 0.00919 | -0.0087 | -76.2894
-5 | -0.6535 | 0.0087 | -0.0046 | -75.1149
-4.5 | -0.5914 | 0.00852 | -0.003 | -69.4131
-4 | -0.5279 | 0.0084 | -0.0018 | -62.8452
-3.5 | -0.4646 | 0.00834 | -0.0006 | -55.7074
-3 | -0.3998 | 0.00826 | 0 | -48.4019
-2.5 | -0.334 | 0.00824 | 0.0004 | -40.534
-2 | -0.2678 | 0.00816 | 0.0006 | -32.8186
-1.5 | -0.2006 | 0.00814 | 0.0005 | -24.6437
-1 | -0.1339 | 0.00807 | 0.0004 | -16.5923
-0.5 | -0.0668 | 0.00803 | 0.0002 | -8.3188
0 | 0 | 0.0081 | 0 | 0
0.5 | 0.0668 | 0.00803 | -0.0002 | 8.3188
1 | 0.134 | 0.00807 | -0.0004 | 16.6047
1.5 | 0.2007 | 0.00814 | -0.0005 | 24.656
2 | 0.2678 | 0.00816 | -0.0006 | 32.8186
2.5 | 0.3341 | 0.00823 | -0.0004 | 40.5954
3 | 0.3999 | 0.00825 | 0 | 48.4727
3.5 | 0.4647 | 0.00834 | 0.0006 | 55.7194
4 | 0.5279 | 0.0084 | 0.0018 | 62.8452
4.5 | 0.5914 | 0.00852 | 0.003 | 69.4131
5 | 0.6535 | 0.0087 | 0.0046 | 75.1149
5.5 | 0.7012 | 0.00919 | 0.0087 | 76.3003
6 | 0.7037 | 0.01092 | 0.0194 | 64.4414
6.5 | 0.713 | 0.0132 | 0.0271 | 54.0152
7 | 0.727 | 0.01583 | 0.0326 | 45.9255
7.5 | 0.7478 | 0.0186 | 0.0364 | 40.2043
8.5 | 0.8001 | 0.0241 | 0.0424 | 33.1992
9 | 0.827 | 0.02696 | 0.045 | 30.6751
9.5 | 0.8508 | 0.03009 | 0.0476 | 28.2752
10 | 0.8729 | 0.03345 | 0.0502 | 26.0957
11 | 0.904 | 0.04126 | 0.0554 | 21.9098
11.5 | 0.9189 | 0.04554 | 0.0574 | 20.1779
12 | 0.928 | 0.05072 | 0.0586 | 18.2965
12.5 | 0.9357 | 0.05617 | 0.0596 | 16.6584
13 | 0.9396 | 0.0622 | 0.0601 | 15.1061
13.5 | 0.9375 | 0.06904 | 0.0598 | 13.5791
14 | 0.928 | 0.07696 | 0.0586 | 12.0582
14.5 | 0.9102 | 0.08616 | 0.0562 | 10.5641
15 | 0.8856 | 0.09674 | 0.0522 | 9.1544
15.5 | 0.8574 | 0.10846 | 0.0467 | 7.9052
16 | 0.8277 | 0.12109 | 0.0399 | 6.8354
16.5 | 0.7989 | 0.13445 | 0.0322 | 5.942
17 | 0.7726 | 0.14819 | 0.0239 | 5.2136
17.5 | 0.7028 | 0.17176 | 0.0095 | 4.0918
18 | 0.6854 | 0.18741 | 0.0005 | 3.6572

## 49. Re 2M Mach 0.00 (1)
BIGFOIL.COM POLAR EXPORT
GA 37A020
GA 37A020 |  |  |  | Cl Max: | 1.503 | at alpha= | 17 | deg
JavaFoil+Calcfoil stall+Eppler ext transition |  |  |  | L/D Max: | 100.734 | at alpha= | 6.5 | deg
Re: | 2000000 |  |  | Cd Min: | 0.00719 | at alpha= | 1 | deg
Mach: | 0 |  |  | Cl=0 at alpha= | 0 | deg
|  |  |  | @ Cl=0.1, Cd= | 0.0072688
|  |  |  | @ Cl=0.4, Cd= | 0.007457
|  |  |  | @ Cl=0.6, Cd= | 0.0076013
alpha (deg) | Cl | Cd | Cm | Cl/Cd
-20 | -1.435 | 0.06983 | 0.042 | -20.552
-19.5 | -1.453 | 0.06377 | 0.041 | -22.79
-19 | -1.47 | 0.05775 | 0.041 | -25.464
-18.5 | -1.481 | 0.05427 | 0.04 | -27.286
-18 | -1.493 | 0.04866 | 0.039 | -30.686
-17.5 | -1.5 | 0.04487 | 0.039 | -33.435
-17 | -1.503 | 0.04157 | 0.038 | -36.15
-16.5 | -1.502 | 0.03873 | 0.037 | -38.78
-16 | -1.498 | 0.03591 | 0.036 | -41.728
-15.5 | -1.489 | 0.03387 | 0.035 | -43.977
-15 | -1.478 | 0.03153 | 0.034 | -46.884
-14.5 | -1.463 | 0.02947 | 0.033 | -49.637
-14 | -1.442 | 0.0277 | 0.033 | -52.063
-13.5 | -1.419 | 0.0259 | 0.032 | -54.773
-13 | -1.392 | 0.0243 | 0.031 | -57.3
-12.5 | -1.362 | 0.02288 | 0.03 | -59.551
-12 | -1.33 | 0.02148 | 0.029 | -61.903
-11.5 | -1.295 | 0.02051 | 0.028 | -63.134
-11 | -1.256 | 0.01917 | 0.027 | -65.551
-10.5 | -1.215 | 0.01844 | 0.025 | -65.922
-10 | -1.172 | 0.01694 | 0.024 | -69.189
-9.5 | -1.126 | 0.0161 | 0.023 | -69.967
-9 | -1.078 | 0.01526 | 0.022 | -70.644
-8.5 | -1.034 | 0.01433 | 0.021 | -72.143
-8 | -0.983 | 0.01385 | 0.02 | -70.988
-7.5 | -0.927 | 0.01305 | 0.019 | -71.028
-7 | -0.869 | 0.01224 | 0.018 | -71.044
-6.5 | -0.811 | 0.00819 | 0.016 | -99.104
-6 | -0.752 | 0.00773 | 0.015 | -97.262
-5.5 | -0.691 | 0.00785 | 0.014 | -87.957
-5 | -0.629 | 0.00759 | 0.013 | -82.963
-4.5 | -0.567 | 0.00771 | 0.011 | -73.573
-4 | -0.505 | 0.00739 | 0.01 | -68.328
-3.5 | -0.442 | 0.00757 | 0.009 | -58.443
-3 | -0.38 | 0.00747 | 0.008 | -50.795
-2.5 | -0.317 | 0.00752 | 0.006 | -42.189
-2 | -0.254 | 0.00743 | 0.005 | -34.131
-1.5 | -0.19 | 0.00741 | 0.004 | -25.673
-1 | -0.127 | 0.00722 | 0.003 | -17.581
-0.5 | -0.063 | 0.0074 | 0.001 | -8.576
0 | 0 | 0.00731 | 0 | 0
0.5 | 0.064 | 0.00737 | -0.001 | 8.681
1 | 0.128 | 0.00719 | -0.003 | 17.795
1.5 | 0.192 | 0.00738 | -0.004 | 25.993
2 | 0.256 | 0.0074 | -0.005 | 34.566
2.5 | 0.32 | 0.00748 | -0.006 | 42.739
3 | 0.383 | 0.00743 | -0.008 | 51.468
3.5 | 0.446 | 0.00753 | -0.009 | 59.236
4 | 0.509 | 0.00735 | -0.01 | 69.265
4.5 | 0.572 | 0.00766 | -0.011 | 74.629
5 | 0.634 | 0.00753 | -0.013 | 84.206
5.5 | 0.696 | 0.0078 | -0.014 | 89.302
6 | 0.758 | 0.00767 | -0.015 | 98.82
6.5 | 0.818 | 0.00812 | -0.016 | 100.734
7 | 0.878 | 0.01215 | -0.018 | 72.227
7.5 | 0.936 | 0.01295 | -0.019 | 72.249
8 | 0.993 | 0.01375 | -0.02 | 72.235
8.5 | 1.034 | 0.01433 | -0.021 | 72.143
9 | 1.078 | 0.01526 | -0.022 | 70.644
9.5 | 1.126 | 0.0161 | -0.023 | 69.967
10 | 1.172 | 0.01694 | -0.024 | 69.189
10.5 | 1.215 | 0.01844 | -0.025 | 65.922
11 | 1.256 | 0.01917 | -0.026 | 65.551
11.5 | 1.295 | 0.02051 | -0.027 | 63.134
12 | 1.33 | 0.02148 | -0.028 | 61.903
12.5 | 1.362 | 0.02288 | -0.029 | 59.551
13 | 1.392 | 0.0243 | -0.03 | 57.3
13.5 | 1.419 | 0.0259 | -0.031 | 54.773
14 | 1.442 | 0.0277 | -0.032 | 52.063
14.5 | 1.463 | 0.02947 | -0.033 | 49.637
15 | 1.478 | 0.03153 | -0.034 | 46.884
15.5 | 1.489 | 0.03387 | -0.035 | 43.977
16 | 1.498 | 0.03591 | -0.036 | 41.728
16.5 | 1.502 | 0.03873 | -0.037 | 38.78
17 | 1.503 | 0.04157 | -0.037 | 36.15
17.5 | 1.5 | 0.04487 | -0.038 | 33.435
18 | 1.493 | 0.04866 | -0.039 | 30.686
18.5 | 1.481 | 0.05427 | -0.039 | 27.286
19 | 1.47 | 0.05775 | -0.04 | 25.464
19.5 | 1.453 | 0.06377 | -0.041 | 22.79
20 | 1.435 | 0.06983 | -0.041 | 20.552

## 50. Re 2M Mach 0.00 (2)
BIGFOIL.COM POLAR EXPORT
GA 37A020
GA 37A020 |  |  |  | Cl Max: | 1.3941 | at alpha= | 20 | deg
XFOIL ncrit=9 |  |  |  | L/D Max: | 87.2197 | at alpha= | 5 | deg
Re: | 2000000 |  |  | Cd Min: | 0.07138 | at alpha= | -20 | deg
Mach: | 0 |  |  | Cl=0 at alpha= | 0 | deg
|  |  |  | @ Cl=0.1, Cd= | 0.0058953
|  |  |  | @ Cl=0.4, Cd= | 0.0060973
|  |  |  | @ Cl=0.6, Cd= | 0.0069821
alpha (deg) | Cl | Cd | Cm | Cl/Cd
-20 | -1.39 | 0.07138 | -0.0308 | -19.4732
-19.5 | -1.3877 | 0.06585 | -0.0317 | -21.0737
-19 | -1.3827 | 0.06079 | -0.0323 | -22.7455
-18.5 | -1.3741 | 0.05617 | -0.0327 | -24.4632
-18 | -1.3628 | 0.05197 | -0.0329 | -26.2228
-17.5 | -1.3509 | 0.04791 | -0.0328 | -28.1966
-17 | -1.3428 | 0.04361 | -0.0324 | -30.7911
-16.5 | -1.328 | 0.04005 | -0.032 | -33.1586
-16 | -1.3099 | 0.03686 | -0.0314 | -35.5372
-15.5 | -1.2893 | 0.03399 | -0.0307 | -37.9317
-15 | -1.266 | 0.0314 | -0.03 | -40.3185
-14.5 | -1.248 | 0.02853 | -0.0288 | -43.7434
-14 | -1.2238 | 0.02619 | -0.0277 | -46.7278
-13.5 | -1.1954 | 0.02422 | -0.0267 | -49.3559
-13 | -1.1703 | 0.02205 | -0.0252 | -53.0748
-12.5 | -1.1399 | 0.02033 | -0.024 | -56.0698
-12 | -1.1061 | 0.01869 | -0.0233 | -59.1814
-11.5 | -1.076 | 0.01749 | -0.021 | -61.5209
-11 | -1.0436 | 0.0162 | -0.0192 | -64.4198
-10.5 | -1.0086 | 0.01509 | -0.0175 | -66.839
-10 | -0.9722 | 0.01412 | -0.0158 | -68.8527
-9.5 | -0.9344 | 0.01326 | -0.014 | -70.4676
-9 | -0.8948 | 0.01251 | -0.0122 | -71.5268
-8.5 | -0.8545 | 0.01183 | -0.0103 | -72.2316
-8 | -0.8149 | 0.0112 | -0.0081 | -72.7589
-7.5 | -0.7752 | 0.01058 | -0.0058 | -73.2703
-6.5 | -0.693 | 0.00905 | -0.0018 | -76.5746
-6 | -0.6528 | 0.00816 | 0.0005 | -80
-5.5 | -0.6133 | 0.00719 | 0.0029 | -85.299
-5 | -0.5677 | 0.00651 | 0.0043 | -87.2043
-4.5 | -0.5141 | 0.00631 | 0.0045 | -81.4739
-4 | -0.4578 | 0.00618 | 0.0041 | -74.0777
-3.5 | -0.4017 | 0.0061 | 0.0038 | -65.8525
-3 | -0.3451 | 0.00601 | 0.0034 | -57.421
-2.5 | -0.2877 | 0.00599 | 0.0028 | -48.0301
-2 | -0.2304 | 0.00594 | 0.0023 | -38.7879
-1.5 | -0.1734 | 0.00591 | 0.0018 | -29.3401
-1 | -0.1153 | 0.00589 | 0.0012 | -19.5756
-0.5 | -0.0581 | 0.00591 | 0.0007 | -9.8308
0 | 0 | 0.00587 | 0 | 0
0.5 | 0.0581 | 0.00591 | -0.0007 | 9.8308
1 | 0.1153 | 0.00589 | -0.0012 | 19.5756
1.5 | 0.1734 | 0.00591 | -0.0019 | 29.3401
2 | 0.2305 | 0.00594 | -0.0023 | 38.8047
2.5 | 0.2877 | 0.00599 | -0.0028 | 48.0301
3 | 0.3451 | 0.00601 | -0.0034 | 57.421
3.5 | 0.4017 | 0.0061 | -0.0038 | 65.8525
4 | 0.4578 | 0.00618 | -0.0041 | 74.0777
4.5 | 0.5141 | 0.00631 | -0.0045 | 81.4739
5 | 0.5678 | 0.00651 | -0.0044 | 87.2197
5.5 | 0.6135 | 0.00718 | -0.0029 | 85.4457
6 | 0.6528 | 0.00816 | -0.0005 | 80
6.5 | 0.6929 | 0.00906 | 0.0018 | 76.479
7.5 | 0.7753 | 0.01058 | 0.0058 | 73.2798
8 | 0.8151 | 0.0112 | 0.0081 | 72.7768
8.5 | 0.8547 | 0.01183 | 0.0103 | 72.2485
9 | 0.8951 | 0.01251 | 0.0121 | 71.5508
9.5 | 0.9348 | 0.01325 | 0.0139 | 70.5509
10 | 0.9728 | 0.01412 | 0.0157 | 68.8952
10.5 | 1.0093 | 0.01509 | 0.0174 | 66.8854
11 | 1.0444 | 0.01619 | 0.0191 | 64.509
11.5 | 1.0769 | 0.01747 | 0.0209 | 61.6428
12 | 1.1071 | 0.01868 | 0.0231 | 59.2666
12.5 | 1.141 | 0.0203 | 0.0239 | 56.2069
13 | 1.1716 | 0.02203 | 0.025 | 53.182
13.5 | 1.197 | 0.02418 | 0.0264 | 49.5037
14 | 1.2255 | 0.02615 | 0.0274 | 46.8642
14.5 | 1.2499 | 0.02848 | 0.0285 | 43.8869
15 | 1.268 | 0.03135 | 0.0297 | 40.4466
15.5 | 1.2916 | 0.03392 | 0.0304 | 38.0778
16 | 1.3123 | 0.03678 | 0.0311 | 35.6797
16.5 | 1.3305 | 0.03997 | 0.0316 | 33.2875
17 | 1.3454 | 0.04353 | 0.0321 | 30.9074
17.5 | 1.3534 | 0.04785 | 0.0325 | 28.2842
18 | 1.3661 | 0.05186 | 0.0325 | 26.3421
18.5 | 1.3776 | 0.05604 | 0.0323 | 24.5824
19 | 1.3862 | 0.06066 | 0.0319 | 22.852
19.5 | 1.3918 | 0.06568 | 0.0313 | 21.1906
20 | 1.3941 | 0.0712 | 0.0304 | 19.5801

## 51. Re 2M Mach 0.10 (1)
BIGFOIL.COM POLAR EXPORT
GA 37A020
GA 37A020 |  |  |  | Cl Max: | 1.485 | at alpha= | 16.5 | deg
JavaFoil+Calcfoil stall+Eppler ext transition |  |  |  | L/D Max: | 98.529 | at alpha= | 6 | deg
Re: | 2000000 |  |  | Cd Min: | 0.00722 | at alpha= | 1 | deg
Mach: | 0.1 |  |  | Cl=0 at alpha= | 0 | deg
|  |  |  | @ Cl=0.1, Cd= | 0.007278
|  |  |  | @ Cl=0.4, Cd= | 0.0075025
|  |  |  | @ Cl=0.6, Cd= | 0.0076122
alpha (deg) | Cl | Cd | Cm | Cl/Cd
-20 | -1.388 | 0.07451 | 0.041 | -18.626
-19.5 | -1.411 | 0.06752 | 0.041 | -20.901
-19 | -1.43 | 0.06248 | 0.04 | -22.881
-18.5 | -1.447 | 0.05691 | 0.04 | -25.433
-18 | -1.464 | 0.05062 | 0.039 | -28.929
-17.5 | -1.475 | 0.04644 | 0.039 | -31.769
-17 | -1.482 | 0.04299 | 0.038 | -34.474
-16.5 | -1.485 | 0.03986 | 0.037 | -37.244
-16 | -1.484 | 0.03684 | 0.036 | -40.273
-15.5 | -1.478 | 0.03464 | 0.035 | -42.684
-15 | -1.47 | 0.03222 | 0.034 | -45.618
-14.5 | -1.456 | 0.03012 | 0.034 | -48.34
-14 | -1.437 | 0.02826 | 0.033 | -50.846
-13.5 | -1.415 | 0.02642 | 0.032 | -53.558
-13 | -1.39 | 0.02473 | 0.031 | -56.223
-12.5 | -1.362 | 0.02324 | 0.03 | -58.596
-12 | -1.33 | 0.0218 | 0.029 | -61.021
-11.5 | -1.296 | 0.02083 | 0.028 | -62.201
-11 | -1.258 | 0.01946 | 0.027 | -64.659
-10.5 | -1.218 | 0.01866 | 0.026 | -65.265
-10 | -1.175 | 0.01722 | 0.024 | -68.268
-9.5 | -1.13 | 0.0163 | 0.023 | -69.314
-9 | -1.082 | 0.01544 | 0.022 | -70.061
-8.5 | -1.032 | 0.01463 | 0.021 | -70.509
-8 | -0.987 | 0.01392 | 0.02 | -70.944
-7.5 | -0.931 | 0.01312 | 0.019 | -70.987
-7 | -0.873 | 0.01236 | 0.018 | -70.639
-6.5 | -0.815 | 0.00892 | 0.016 | -91.416
-6 | -0.755 | 0.00779 | 0.015 | -96.959
-5.5 | -0.694 | 0.00769 | 0.014 | -90.324
-5 | -0.632 | 0.00762 | 0.013 | -83.036
-4.5 | -0.57 | 0.00769 | 0.011 | -74.188
-4 | -0.508 | 0.00744 | 0.01 | -68.248
-3.5 | -0.445 | 0.00761 | 0.009 | -58.405
-3 | -0.381 | 0.00752 | 0.008 | -50.692
-2.5 | -0.319 | 0.0075 | 0.006 | -42.507
-2 | -0.255 | 0.00742 | 0.005 | -34.385
-1.5 | -0.191 | 0.00746 | 0.004 | -25.654
-1 | -0.128 | 0.00725 | 0.003 | -17.589
-0.5 | -0.064 | 0.00738 | 0.001 | -8.64
0 | 0 | 0.00741 | 0 | 0
0.5 | 0.064 | 0.00735 | -0.001 | 8.746
1 | 0.129 | 0.00722 | -0.003 | 17.803
1.5 | 0.193 | 0.00742 | -0.004 | 25.978
2 | 0.257 | 0.00738 | -0.005 | 34.825
2.5 | 0.321 | 0.00746 | -0.006 | 43.062
3 | 0.384 | 0.00748 | -0.008 | 51.371
3.5 | 0.448 | 0.00757 | -0.009 | 59.206
4 | 0.512 | 0.00739 | -0.01 | 69.196
4.5 | 0.575 | 0.00764 | -0.011 | 75.254
5 | 0.638 | 0.00757 | -0.013 | 84.278
5.5 | 0.7 | 0.00763 | -0.014 | 91.72
6 | 0.761 | 0.00773 | -0.015 | 98.529
6.5 | 0.822 | 0.00885 | -0.016 | 92.921
7 | 0.882 | 0.01228 | -0.018 | 71.825
7.5 | 0.94 | 0.01302 | -0.019 | 72.205
8 | 0.997 | 0.01381 | -0.02 | 72.203
8.5 | 1.032 | 0.01463 | -0.021 | 70.509
9 | 1.082 | 0.01544 | -0.022 | 70.061
9.5 | 1.13 | 0.0163 | -0.023 | 69.314
10 | 1.175 | 0.01722 | -0.024 | 68.268
10.5 | 1.218 | 0.01866 | -0.025 | 65.265
11 | 1.258 | 0.01946 | -0.026 | 64.659
11.5 | 1.296 | 0.02083 | -0.027 | 62.201
12 | 1.33 | 0.0218 | -0.029 | 61.021
12.5 | 1.362 | 0.02324 | -0.03 | 58.596
13 | 1.39 | 0.02473 | -0.031 | 56.223
13.5 | 1.415 | 0.02642 | -0.031 | 53.558
14 | 1.437 | 0.02826 | -0.032 | 50.846
14.5 | 1.456 | 0.03012 | -0.033 | 48.34
15 | 1.47 | 0.03222 | -0.034 | 45.618
15.5 | 1.478 | 0.03464 | -0.035 | 42.684
16 | 1.484 | 0.03684 | -0.036 | 40.273
16.5 | 1.485 | 0.03986 | -0.037 | 37.244
17 | 1.482 | 0.04299 | -0.038 | 34.474
17.5 | 1.475 | 0.04644 | -0.038 | 31.769
18 | 1.464 | 0.05062 | -0.039 | 28.929
18.5 | 1.447 | 0.05691 | -0.039 | 25.433
19 | 1.43 | 0.06248 | -0.04 | 22.881
19.5 | 1.411 | 0.06752 | -0.041 | 20.901
20 | 1.388 | 0.07451 | -0.041 | 18.626

## 52. Re 2M Mach 0.10 (2)
BIGFOIL.COM POLAR EXPORT
GA 37A020
GA 37A020 |  |  |  | Cl Max: | 1.3786 | at alpha= | 20 | deg
XFOIL ncrit=9 |  |  |  | L/D Max: | 87.2936 | at alpha= | 5 | deg
Re: | 2000000 |  |  | Cd Min: | 0.07501 | at alpha= | -20 | deg
Mach: | 0.1 |  |  | Cl=0 at alpha= | 0 | deg
|  |  |  | @ Cl=0.1, Cd= | 0.0059156
|  |  |  | @ Cl=0.4, Cd= | 0.0061044
|  |  |  | @ Cl=0.6, Cd= | 0.0071213
alpha (deg) | Cl | Cd | Cm | Cl/Cd
-20 | -1.3746 | 0.07501 | -0.0317 | -18.3256
-19.5 | -1.3743 | 0.06911 | -0.0328 | -19.8857
-19 | -1.3707 | 0.06376 | -0.0335 | -21.4978
-18.5 | -1.3639 | 0.05884 | -0.034 | -23.1798
-18 | -1.3543 | 0.05432 | -0.0342 | -24.9319
-17.5 | -1.3416 | 0.05024 | -0.0343 | -26.7038
-17 | -1.334 | 0.04574 | -0.034 | -29.1648
-16.5 | -1.3223 | 0.04179 | -0.0335 | -31.6415
-16 | -1.3056 | 0.03836 | -0.033 | -34.0355
-15.5 | -1.2862 | 0.03529 | -0.0323 | -36.4466
-15 | -1.2638 | 0.03254 | -0.0315 | -38.8384
-14.5 | -1.2445 | 0.02966 | -0.0304 | -41.9589
-14 | -1.2217 | 0.02717 | -0.0292 | -44.965
-13.5 | -1.1945 | 0.02503 | -0.0281 | -47.7227
-13 | -1.1689 | 0.02284 | -0.0267 | -51.1778
-12.5 | -1.14 | 0.02094 | -0.0254 | -54.4413
-12 | -1.1057 | 0.01928 | -0.0247 | -57.3496
-11.5 | -1.0769 | 0.01794 | -0.0222 | -60.0279
-11 | -1.0443 | 0.01659 | -0.0205 | -62.9476
-10.5 | -1.0092 | 0.01544 | -0.0188 | -65.3627
-10 | -0.9731 | 0.01439 | -0.017 | -67.6233
-9.5 | -0.9355 | 0.01347 | -0.0151 | -69.4506
-9 | -0.8963 | 0.01267 | -0.0133 | -70.7419
-8.5 | -0.8556 | 0.01198 | -0.0114 | -71.419
-8 | -0.8155 | 0.01129 | -0.0093 | -72.2321
-7.5 | -0.7773 | 0.01068 | -0.0066 | -72.7809
-7 | -0.7366 | 0.00995 | -0.0044 | -74.0302
-6.5 | -0.6953 | 0.00915 | -0.0023 | -75.9891
-6 | -0.6555 | 0.00823 | 0.0001 | -79.6476
-5.5 | -0.6158 | 0.00727 | 0.0025 | -84.7043
-5 | -0.5709 | 0.00655 | 0.0042 | -87.1603
-4.5 | -0.5172 | 0.00633 | 0.0044 | -81.7062
-4 | -0.4606 | 0.0062 | 0.004 | -74.2903
-3.5 | -0.404 | 0.00611 | 0.0037 | -66.1211
-3 | -0.3472 | 0.00603 | 0.0033 | -57.5788
-2.5 | -0.2892 | 0.00601 | 0.0028 | -48.1198
-2 | -0.2319 | 0.00595 | 0.0023 | -38.9748
-1.5 | -0.1743 | 0.00592 | 0.0018 | -29.4426
-1 | -0.1161 | 0.00591 | 0.0012 | -19.6447
-0.5 | -0.0582 | 0.00593 | 0.0006 | -9.8145
0 | 0 | 0.00588 | 0 | 0
0.5 | 0.0582 | 0.00593 | -0.0006 | 9.8145
1 | 0.1161 | 0.00591 | -0.0012 | 19.6447
1.5 | 0.1743 | 0.00592 | -0.0018 | 29.4426
2 | 0.2319 | 0.00595 | -0.0023 | 38.9748
2.5 | 0.2893 | 0.00601 | -0.0028 | 48.1364
3 | 0.3472 | 0.00603 | -0.0034 | 57.5788
3.5 | 0.404 | 0.00611 | -0.0037 | 66.1211
4 | 0.4606 | 0.0062 | -0.004 | 74.2903
4.5 | 0.5172 | 0.00633 | -0.0044 | 81.7062
5 | 0.5709 | 0.00654 | -0.0042 | 87.2936
6 | 0.6555 | 0.00823 | -0.0001 | 79.6476
6.5 | 0.6953 | 0.00915 | 0.0023 | 75.9891
7 | 0.7367 | 0.00995 | 0.0044 | 74.0402
7.5 | 0.7775 | 0.01067 | 0.0065 | 72.8679
8 | 0.8157 | 0.01129 | 0.0092 | 72.2498
8.5 | 0.8558 | 0.01198 | 0.0114 | 71.4357
9 | 0.8966 | 0.01267 | 0.0132 | 70.7656
9.5 | 0.936 | 0.01347 | 0.015 | 69.4878
10 | 0.9737 | 0.01439 | 0.0169 | 67.665
10.5 | 1.0099 | 0.01543 | 0.0186 | 65.4504
11 | 1.0452 | 0.01658 | 0.0203 | 63.0398
11.5 | 1.0779 | 0.01792 | 0.0221 | 60.1507
12 | 1.1067 | 0.01927 | 0.0245 | 57.4312
12.5 | 1.1412 | 0.02091 | 0.0252 | 54.5768
13 | 1.1703 | 0.02281 | 0.0265 | 51.3064
13.5 | 1.1961 | 0.025 | 0.0278 | 47.844
14 | 1.2234 | 0.02713 | 0.0289 | 45.094
14.5 | 1.2464 | 0.02962 | 0.0301 | 42.0797
15 | 1.2661 | 0.03248 | 0.0312 | 38.9809
15.5 | 1.2886 | 0.03522 | 0.032 | 36.5872
16 | 1.3082 | 0.03828 | 0.0326 | 34.1745
16.5 | 1.3249 | 0.04171 | 0.0332 | 31.7646
17 | 1.3366 | 0.04567 | 0.0336 | 29.2665
17.5 | 1.3448 | 0.05012 | 0.0339 | 26.8316
18 | 1.3575 | 0.05422 | 0.0338 | 25.0369
18.5 | 1.3673 | 0.05872 | 0.0336 | 23.2851
19 | 1.3741 | 0.06365 | 0.0331 | 21.5884
19.5 | 1.3781 | 0.06897 | 0.0324 | 19.9812
20 | 1.3786 | 0.07485 | 0.0313 | 18.4182

## 53. Re 2M Mach 0.25 (1)
BIGFOIL.COM POLAR EXPORT
GA 37A020
GA 37A020 |  |  |  | Cl Max: | 1.394 | at alpha= | 14.5 | deg
JavaFoil+Calcfoil stall+Eppler ext transition |  |  |  | L/D Max: | 96.141 | at alpha= | 6 | deg
Re: | 2000000 |  |  | Cd Min: | 0.00716 | at alpha= | 1 | deg
Mach: | 0.25 |  |  | Cl=0 at alpha= | 0 | deg
|  |  |  | @ Cl=0.1, Cd= | 0.0073103
|  |  |  | @ Cl=0.4, Cd= | 0.0076146
|  |  |  | @ Cl=0.6, Cd= | 0.00762
alpha (deg) | Cl | Cd | Cm | Cl/Cd
-19.5 | -0.994 | 0.15174 | 0.031 | -6.548
-19 | -1.048 | 0.13519 | 0.032 | -7.755
-18.5 | -1.112 | 0.11252 | 0.035 | -9.879
-18 | -1.209 | 0.07291 | 0.038 | -16.588
-17.5 | -1.257 | 0.06296 | 0.038 | -19.965
-17 | -1.299 | 0.05516 | 0.038 | -23.545
-16.5 | -1.332 | 0.04913 | 0.037 | -27.114
-16 | -1.358 | 0.0446 | 0.037 | -30.448
-15.5 | -1.377 | 0.04079 | 0.036 | -33.768
-15 | -1.39 | 0.03754 | 0.035 | -37.019
-14.5 | -1.394 | 0.03449 | 0.034 | -40.414
-14 | -1.391 | 0.03194 | 0.033 | -43.534
-13.5 | -1.382 | 0.02964 | 0.032 | -46.609
-13 | -1.367 | 0.02756 | 0.031 | -49.613
-12.5 | -1.349 | 0.02568 | 0.03 | -52.522
-12 | -1.325 | 0.02413 | 0.029 | -54.912
-11.5 | -1.297 | 0.02278 | 0.028 | -56.945
-11 | -1.265 | 0.02107 | 0.027 | -60.029
-10.5 | -1.228 | 0.02013 | 0.026 | -61.017
-10 | -1.189 | 0.01857 | 0.025 | -64.015
-9.5 | -1.146 | 0.01782 | 0.024 | -64.296
-9 | -1.1 | 0.01646 | 0.023 | -66.82
-8.5 | -1.051 | 0.01553 | 0.022 | -67.648
-8 | -1 | 0.01482 | 0.02 | -67.495
-7.5 | -0.954 | 0.01368 | 0.019 | -69.688
-7 | -0.895 | 0.01286 | 0.018 | -69.63
-6.5 | -0.836 | 0.00989 | 0.017 | -84.508
-6 | -0.775 | 0.00801 | 0.016 | -96.726
-5.5 | -0.713 | 0.00781 | 0.014 | -91.253
-5 | -0.649 | 0.00774 | 0.013 | -83.876
-4.5 | -0.586 | 0.00762 | 0.012 | -76.834
-4 | -0.521 | 0.00756 | 0.01 | -69.017
-3.5 | -0.457 | 0.00772 | 0.009 | -59.17
-3 | -0.392 | 0.00765 | 0.008 | -51.203
-2.5 | -0.327 | 0.00762 | 0.007 | -42.992
-2 | -0.262 | 0.00755 | 0.005 | -34.708
-1.5 | -0.197 | 0.00737 | 0.004 | -26.655
-1 | -0.131 | 0.0072 | 0.003 | -18.202
-0.5 | -0.066 | 0.0075 | 0.001 | -8.735
0 | 0 | 0.00751 | 0 | 0
0.5 | 0.066 | 0.00747 | -0.001 | 8.845
1 | 0.132 | 0.00716 | -0.003 | 18.432
1.5 | 0.198 | 0.00734 | -0.004 | 26.994
2 | 0.264 | 0.00751 | -0.005 | 35.165
2.5 | 0.33 | 0.00758 | -0.007 | 43.566
3 | 0.395 | 0.00761 | -0.008 | 51.904
3.5 | 0.46 | 0.00767 | -0.009 | 60.001
4 | 0.526 | 0.00751 | -0.01 | 69.998
4.5 | 0.59 | 0.00758 | -0.012 | 77.929
5 | 0.655 | 0.00784 | -0.013 | 83.564
5.5 | 0.719 | 0.00775 | -0.014 | 92.694
6 | 0.781 | 0.00813 | -0.016 | 96.141
6.5 | 0.843 | 0.00982 | -0.017 | 85.926
7 | 0.904 | 0.01276 | -0.018 | 70.822
7.5 | 0.963 | 0.01358 | -0.019 | 70.905
8 | 1 | 0.01482 | -0.02 | 67.495
8.5 | 1.051 | 0.01553 | -0.021 | 67.648
9 | 1.1 | 0.01646 | -0.023 | 66.82
9.5 | 1.146 | 0.01782 | -0.024 | 64.296
10 | 1.189 | 0.01857 | -0.025 | 64.015
10.5 | 1.228 | 0.02013 | -0.026 | 61.017
11 | 1.265 | 0.02107 | -0.027 | 60.029
11.5 | 1.297 | 0.02278 | -0.028 | 56.945
12 | 1.325 | 0.02413 | -0.029 | 54.912
12.5 | 1.349 | 0.02568 | -0.03 | 52.522
13 | 1.367 | 0.02756 | -0.031 | 49.613
13.5 | 1.382 | 0.02964 | -0.032 | 46.609
14 | 1.391 | 0.03194 | -0.033 | 43.534
14.5 | 1.394 | 0.03449 | -0.034 | 40.414
15 | 1.39 | 0.03754 | -0.035 | 37.019
15.5 | 1.377 | 0.04079 | -0.036 | 33.768
16 | 1.358 | 0.0446 | -0.036 | 30.448
16.5 | 1.332 | 0.04913 | -0.037 | 27.114
17 | 1.299 | 0.05516 | -0.038 | 23.545
17.5 | 1.258 | 0.06287 | -0.038 | 20.008
18 | 1.209 | 0.07326 | -0.038 | 16.498
18.5 | 1.112 | 0.11252 | -0.034 | 9.879
19 | 1.048 | 0.13519 | -0.032 | 7.755
19.5 | 0.994 | 0.15174 | -0.031 | 6.548

## 54. Re 2M Mach 0.25 (2)
BIGFOIL.COM POLAR EXPORT
GA 37A020
GA 37A020 |  |  |  | Cl Max: | 1.2956 | at alpha= | 18 | deg
XFOIL ncrit=9 |  |  |  | L/D Max: | 87.7794 | at alpha= | 5 | deg
Re: | 2000000 |  |  | Cd Min: | 0.09906 | at alpha= | -20 | deg
Mach: | 0.25 |  |  | Cl=0 at alpha= | 0 | deg
|  |  |  | @ Cl=0.1, Cd= | 0.00602
|  |  |  | @ Cl=0.4, Cd= | 0.0062025
|  |  |  | @ Cl=0.6, Cd= | 0.0069583
alpha (deg) | Cl | Cd | Cm | Cl/Cd
-20 | -1.2591 | 0.09906 | -0.0327 | -12.7105
-19.5 | -1.275 | 0.09027 | -0.0356 | -14.1243
-19 | -1.2849 | 0.08246 | -0.0377 | -15.5821
-18.5 | -1.2911 | 0.07533 | -0.0393 | -17.1393
-18 | -1.2924 | 0.06894 | -0.0403 | -18.7467
-17.5 | -1.2908 | 0.06306 | -0.0409 | -20.4694
-17 | -1.2852 | 0.0577 | -0.0411 | -22.2738
-16.5 | -1.2751 | 0.05298 | -0.0411 | -24.0676
-16 | -1.2712 | 0.04782 | -0.0407 | -26.583
-15.5 | -1.2594 | 0.04353 | -0.04 | -28.9318
-15 | -1.2432 | 0.03976 | -0.0393 | -31.2676
-14.5 | -1.2236 | 0.03637 | -0.0383 | -33.6431
-14 | -1.2026 | 0.03322 | -0.0372 | -36.2011
-13.5 | -1.183 | 0.03011 | -0.0357 | -39.2893
-13 | -1.1582 | 0.0275 | -0.0343 | -42.1164
-12.5 | -1.1324 | 0.02503 | -0.0328 | -45.2417
-12 | -1.1026 | 0.02279 | -0.0316 | -48.3809
-11.5 | -1.0762 | 0.02102 | -0.0288 | -51.1989
-11 | -1.0445 | 0.01924 | -0.027 | -54.2879
-10.5 | -1.0113 | 0.01761 | -0.0252 | -57.4276
-10 | -0.976 | 0.01617 | -0.0234 | -60.3587
-9.5 | -0.9391 | 0.01491 | -0.0214 | -62.9846
-9 | -0.9007 | 0.01382 | -0.0194 | -65.1737
-8.5 | -0.8617 | 0.01286 | -0.0172 | -67.0062
-8 | -0.8217 | 0.01202 | -0.0148 | -68.3611
-7.5 | -0.7812 | 0.01121 | -0.0123 | -69.6878
-7 | -0.7459 | 0.01047 | -0.0086 | -71.2416
-6 | -0.6686 | 0.00866 | -0.0025 | -77.2055
-5.5 | -0.63 | 0.00764 | 0.0005 | -82.4607
-5 | -0.5889 | 0.00671 | 0.0033 | -87.7645
-4.5 | -0.5339 | 0.00643 | 0.0037 | -83.0327
-3.5 | -0.417 | 0.00622 | 0.0033 | -67.0418
-3 | -0.3585 | 0.00616 | 0.0031 | -58.1981
-2.5 | -0.2982 | 0.00611 | 0.0025 | -48.8052
-2 | -0.2398 | 0.00607 | 0.0023 | -39.5058
-1.5 | -0.1792 | 0.00604 | 0.0016 | -29.6689
-1 | -0.1205 | 0.00602 | 0.0013 | -20.0166
-0.5 | -0.0595 | 0.00602 | 0.0005 | -9.8837
0 | 0 | 0.006 | 0 | 0
0.5 | 0.0596 | 0.00602 | -0.0005 | 9.9003
1 | 0.1205 | 0.00602 | -0.0013 | 20.0166
1.5 | 0.1793 | 0.00604 | -0.0016 | 29.6854
2 | 0.2399 | 0.00607 | -0.0023 | 39.5222
2.5 | 0.2983 | 0.00611 | -0.0025 | 48.8216
3 | 0.3586 | 0.00616 | -0.0031 | 58.2143
3.5 | 0.417 | 0.00622 | -0.0033 | 67.0418
4 | 0.4762 | 0.00632 | -0.0037 | 75.3481
4.5 | 0.5339 | 0.00643 | -0.0037 | 83.0327
5 | 0.589 | 0.00671 | -0.0033 | 87.7794
5.5 | 0.6302 | 0.00764 | -0.0006 | 82.4869
6 | 0.6686 | 0.00866 | 0.0026 | 77.2055
7 | 0.7461 | 0.01047 | 0.0086 | 71.2607
7.5 | 0.7814 | 0.01121 | 0.0123 | 69.7056
8 | 0.822 | 0.01202 | 0.0147 | 68.386
8.5 | 0.8621 | 0.01286 | 0.0171 | 67.0373
9 | 0.9013 | 0.01382 | 0.0193 | 65.2171
9.5 | 0.9398 | 0.0149 | 0.0213 | 63.0738
10 | 0.9768 | 0.01616 | 0.0232 | 60.4455
10.5 | 1.0122 | 0.0176 | 0.025 | 57.5114
11 | 1.0456 | 0.01923 | 0.0268 | 54.3734
11.5 | 1.0773 | 0.021 | 0.0286 | 51.3
12 | 1.1039 | 0.02277 | 0.0314 | 48.4805
12.5 | 1.1338 | 0.025 | 0.0325 | 45.352
13 | 1.1599 | 0.02746 | 0.0341 | 42.2396
13.5 | 1.1848 | 0.03008 | 0.0355 | 39.3883
14 | 1.2045 | 0.03319 | 0.0369 | 36.2911
14.5 | 1.2259 | 0.03631 | 0.038 | 33.762
15 | 1.2456 | 0.03969 | 0.0389 | 31.3832
15.5 | 1.262 | 0.04347 | 0.0397 | 29.0315
16 | 1.2738 | 0.04775 | 0.0403 | 26.6764
16.5 | 1.2781 | 0.05289 | 0.0407 | 24.1652
17 | 1.2884 | 0.0576 | 0.0408 | 22.3681
17.5 | 1.2942 | 0.06295 | 0.0405 | 20.5592
18 | 1.2956 | 0.06886 | 0.0398 | 18.815
18.5 | 1.2945 | 0.07526 | 0.0388 | 17.2004
19 | 1.2885 | 0.08237 | 0.0373 | 15.6428
19.5 | 1.2786 | 0.09019 | 0.0351 | 14.1767
20 | 1.2627 | 0.09901 | 0.0322 | 12.7533

## 55. Re 2M Mach 0.50 (1)
BIGFOIL.COM POLAR EXPORT
GA 37A020
GA 37A020 |  |  |  | Cl Max: | 1.174 | at alpha= | 20 | deg
JavaFoil+Calcfoil stall+Eppler ext transition |  |  |  | L/D Max: | 89.563 | at alpha= | 5 | deg
Re: | 2000000 |  |  | Cd Min: | 0.00766 | at alpha= | 0.5 | deg
Mach: | 0.5 |  |  | Cl=0 at alpha= | 0 | deg
|  |  |  | @ Cl=0.1, Cd= | 0.0077513
|  |  |  | @ Cl=0.4, Cd= | 0.0080744
|  |  |  | @ Cl=0.6, Cd= | 0.0082799
alpha (deg) | Cl | Cd | Cm | Cl/Cd
-20 | -1.175 | 0.18786 | 0.035 | -6.255
-19.5 | -1.142 | 0.18252 | 0.033 | -6.257
-19 | -1.11 | 0.17431 | 0.032 | -6.371
-18.5 | -1.079 | 0.17044 | 0.03 | -6.332
-18 | -1.05 | 0.16427 | 0.029 | -6.394
-17.5 | -1.022 | 0.159 | 0.028 | -6.428
-17 | -0.993 | 0.1556 | 0.027 | -6.384
-16.5 | -0.97 | 0.14999 | 0.028 | -6.469
-16 | -0.94 | 0.13986 | 0.027 | -6.719
-15.5 | -0.908 | 0.13637 | 0.025 | -6.661
-15 | -0.877 | 0.13355 | 0.023 | -6.569
-14.5 | -0.848 | 0.1313 | 0.022 | -6.46
-14 | -0.819 | 0.12511 | 0.021 | -6.547
-13.5 | -0.792 | 0.12162 | 0.021 | -6.51
-13 | -0.761 | 0.11135 | 0.019 | -6.83
-12.5 | -0.73 | 0.10129 | 0.017 | -7.208
-12 | -0.701 | 0.09656 | 0.016 | -7.26
-11.5 | -0.673 | 0.09036 | 0.016 | -7.445
-11 | -0.742 | 0.0372 | 0.029 | -19.936
-10.5 | -0.718 | 0.03163 | 0.028 | -22.716
-10 | -1.083 | 0.02825 | 0.027 | -38.354
-9.5 | -1.124 | 0.02503 | 0.026 | -44.923
-9 | -1.123 | 0.02318 | 0.025 | -48.43
-8.5 | -1.099 | 0.02088 | 0.024 | -52.639
-8 | -1.063 | 0.0197 | 0.022 | -53.946
-7.5 | -1.017 | 0.01827 | 0.021 | -55.683
-7 | -0.966 | 0.01663 | 0.02 | -58.09
-6.5 | -0.909 | 0.01516 | 0.019 | -59.957
-6 | -0.859 | 0.01104 | 0.017 | -77.778
-5.5 | -0.792 | 0.00902 | 0.016 | -87.77
-5 | -0.723 | 0.00857 | 0.015 | -84.35
-4.5 | -0.653 | 0.00819 | 0.013 | -79.674
-4 | -0.581 | 0.00806 | 0.012 | -72.153
-3.5 | -0.51 | 0.00794 | 0.01 | -64.174
-3 | -0.437 | 0.00787 | 0.009 | -55.557
-2.5 | -0.366 | 0.00809 | 0.007 | -45.216
-2 | -0.293 | 0.00778 | 0.006 | -37.626
-1.5 | -0.22 | 0.00776 | 0.004 | -28.304
-1 | -0.146 | 0.00797 | 0.003 | -18.375
-0.5 | -0.073 | 0.00771 | 0.001 | -9.5
0 | 0 | 0.00785 | 0 | 0
0.5 | 0.074 | 0.00766 | -0.001 | 9.634
1 | 0.148 | 0.00792 | -0.003 | 18.634
1.5 | 0.221 | 0.00771 | -0.004 | 28.705
2 | 0.295 | 0.00774 | -0.006 | 38.167
2.5 | 0.369 | 0.00804 | -0.007 | 45.885
3 | 0.441 | 0.00812 | -0.009 | 54.309
3.5 | 0.514 | 0.00817 | -0.01 | 62.953
4 | 0.587 | 0.00826 | -0.012 | 71.039
4.5 | 0.659 | 0.00837 | -0.013 | 78.691
5 | 0.729 | 0.00814 | -0.015 | 89.563
5.5 | 0.799 | 0.00898 | -0.016 | 89.026
6 | 0.848 | 0.01415 | -0.017 | 59.923
6.5 | 0.909 | 0.01558 | -0.018 | 58.322
7 | 0.966 | 0.01645 | -0.02 | 58.714
7.5 | 1.017 | 0.01795 | -0.021 | 56.673
8 | 1.063 | 0.01934 | -0.022 | 54.965
8.5 | 1.099 | 0.02138 | -0.023 | 51.395
9 | 1.123 | 0.02318 | -0.025 | 48.43
9.5 | 1.124 | 0.02503 | -0.026 | 44.923
10 | 1.083 | 0.02825 | -0.027 | 38.354
10.5 | 0.717 | 0.03221 | -0.028 | 22.274
11 | 0.735 | 0.03955 | -0.028 | 18.574
11.5 | 0.673 | 0.0907 | -0.015 | 7.417
12 | 0.701 | 0.09777 | -0.016 | 7.17
12.5 | 0.73 | 0.10085 | -0.017 | 7.239
13 | 0.761 | 0.11138 | -0.019 | 6.828
13.5 | 0.792 | 0.12405 | -0.021 | 6.383
14 | 0.819 | 0.12655 | -0.021 | 6.473
14.5 | 0.848 | 0.12807 | -0.022 | 6.623
15 | 0.877 | 0.13151 | -0.023 | 6.67
15.5 | 0.909 | 0.13799 | -0.025 | 6.584
16 | 0.94 | 0.14153 | -0.026 | 6.64
16.5 | 0.969 | 0.15141 | -0.028 | 6.4
17 | 0.994 | 0.15541 | -0.027 | 6.393
17.5 | 1.022 | 0.16086 | -0.028 | 6.354
18 | 1.05 | 0.16452 | -0.029 | 6.384
18.5 | 1.079 | 0.16904 | -0.03 | 6.386
19 | 1.111 | 0.1724 | -0.031 | 6.442
19.5 | 1.142 | 0.1795 | -0.033 | 6.361
20 | 1.174 | 0.18868 | -0.035 | 6.222

## 56. Re 2M Mach 0.50 (2)
BIGFOIL.COM POLAR EXPORT
GA 37A020
GA 37A020 |  |  |  | Cl Max: | 1.0419 | at alpha= | 13 | deg
XFOIL ncrit=9 |  |  |  | L/D Max: | 85.8523 | at alpha= | 4.5 | deg
Re: | 2000000 |  |  | Cd Min: | 0.16014 | at alpha= | 18 | deg
Mach: | 0.5 |  |  | Cl=0 at alpha= | 0 | deg
|  |  |  | @ Cl=0.1, Cd= | 0.0065
|  |  |  | @ Cl=0.4, Cd= | 0.006643
|  |  |  | @ Cl=0.6, Cd= | 0.0070284
alpha (deg) | Cl | Cd | Cm | Cl/Cd
-18 | -0.8249 | 0.15983 | -0.0173 | -5.1611
-17.5 | -0.8483 | 0.14642 | -0.0257 | -5.7936
-17 | -0.8755 | 0.13325 | -0.0337 | -6.5704
-16.5 | -0.905 | 0.12044 | -0.041 | -7.5141
-16 | -0.9355 | 0.10822 | -0.0474 | -8.6444
-15.5 | -0.9662 | 0.09662 | -0.0526 | -10
-15 | -0.9935 | 0.08601 | -0.0566 | -11.551
-14.5 | -1.0144 | 0.07661 | -0.0591 | -13.2411
-14 | -1.0288 | 0.06828 | -0.0604 | -15.0674
-13.5 | -1.0374 | 0.0609 | -0.0606 | -17.0345
-13 | -1.0399 | 0.05435 | -0.0601 | -19.1334
-12.5 | -1.0365 | 0.04849 | -0.0591 | -21.3755
-12 | -1.0307 | 0.04381 | -0.0561 | -23.5266
-11.5 | -1.0192 | 0.0392 | -0.0539 | -26
-11 | -0.9995 | 0.03527 | -0.0516 | -28.3385
-10.5 | -0.9774 | 0.03164 | -0.0491 | -30.8913
-10 | -0.9512 | 0.02844 | -0.0465 | -33.4459
-9.5 | -0.9236 | 0.02548 | -0.0438 | -36.248
-9 | -0.8926 | 0.02278 | -0.0411 | -39.1835
-8.5 | -0.859 | 0.02033 | -0.0385 | -42.2528
-8 | -0.8239 | 0.01806 | -0.0358 | -45.6202
-7.5 | -0.7863 | 0.01603 | -0.0332 | -49.0518
-7 | -0.7495 | 0.01414 | -0.0302 | -53.0057
-6.5 | -0.7178 | 0.01234 | -0.0261 | -58.1686
-5.5 | -0.6698 | 0.00925 | -0.013 | -72.4108
-5 | -0.6475 | 0.00794 | -0.0052 | -81.5491
-4.5 | -0.6043 | 0.00705 | -0.0007 | -85.7163
-4 | -0.5398 | 0.00687 | 0.0003 | -78.5735
-3.5 | -0.4732 | 0.00674 | 0.0008 | -70.2077
-3 | -0.4068 | 0.00665 | 0.0012 | -61.1729
-2.5 | -0.3392 | 0.00658 | 0.0012 | -51.5502
-2 | -0.2713 | 0.00657 | 0.0011 | -41.2938
-1.5 | -0.2038 | 0.00649 | 0.0009 | -31.4022
-1 | -0.1363 | 0.0065 | 0.0007 | -20.9692
-0.5 | -0.0669 | 0.0065 | 0.0002 | -10.2923
0 | 0 | 0.00645 | 0 | 0
0.5 | 0.0669 | 0.0065 | -0.0002 | 10.2923
1 | 0.1363 | 0.0065 | -0.0008 | 20.9692
1.5 | 0.2038 | 0.00649 | -0.0009 | 31.4022
2 | 0.2713 | 0.00657 | -0.0011 | 41.2938
2.5 | 0.3392 | 0.00658 | -0.0012 | 51.5502
3 | 0.4068 | 0.00665 | -0.0012 | 61.1729
3.5 | 0.4732 | 0.00674 | -0.0008 | 70.2077
4 | 0.5398 | 0.00687 | -0.0003 | 78.5735
4.5 | 0.6044 | 0.00704 | 0.0006 | 85.8523
5 | 0.6476 | 0.00794 | 0.0052 | 81.5617
5.5 | 0.6699 | 0.00925 | 0.013 | 72.4216
6.5 | 0.7182 | 0.01234 | 0.026 | 58.201
7 | 0.7501 | 0.01414 | 0.0301 | 53.0481
7.5 | 0.787 | 0.01602 | 0.0331 | 49.1261
8 | 0.8247 | 0.01806 | 0.0357 | 45.6645
8.5 | 0.8599 | 0.02032 | 0.0383 | 42.3179
9 | 0.8937 | 0.02277 | 0.041 | 39.249
9.5 | 0.9249 | 0.02547 | 0.0436 | 36.3133
10 | 0.9526 | 0.02842 | 0.0463 | 33.5186
10.5 | 0.9789 | 0.03162 | 0.0489 | 30.9583
11 | 1.0011 | 0.03525 | 0.0514 | 28.4
11.5 | 1.0209 | 0.03918 | 0.0537 | 26.0567
12 | 1.0325 | 0.0438 | 0.0559 | 23.5731
12.5 | 1.0386 | 0.04849 | 0.0587 | 21.4188
13 | 1.0419 | 0.05435 | 0.0598 | 19.1702
13.5 | 1.0393 | 0.06091 | 0.0603 | 17.0629
14 | 1.0307 | 0.06831 | 0.0601 | 15.0886
14.5 | 1.0162 | 0.07666 | 0.0588 | 13.2559
15 | 0.9952 | 0.08609 | 0.0562 | 11.56
15.5 | 0.9678 | 0.09675 | 0.0522 | 10.0031
16 | 0.9369 | 0.10838 | 0.0469 | 8.6446
16.5 | 0.9064 | 0.12063 | 0.0405 | 7.5139
17 | 0.8768 | 0.13348 | 0.0332 | 6.5688
17.5 | 0.8497 | 0.14668 | 0.0252 | 5.7929
18 | 0.8262 | 0.16014 | 0.0167 | 5.1592

## 57. Re 3M Mach 0.00 (1)
BIGFOIL.COM POLAR EXPORT
GA 37A020
GA 37A020 |  |  |  | Cl Max: | 1.511 | at alpha= | 17 | deg
JavaFoil+Calcfoil stall+Eppler ext transition |  |  |  | L/D Max: | 91.554 | at alpha= | 5.5 | deg
Re: | 3000000 |  |  | Cd Min: | 0.00682 | at alpha= | 1 | deg
Mach: | 0 |  |  | Cl=0 at alpha= | 0 | deg
|  |  |  | @ Cl=0.1, Cd= | 0.0068638
|  |  |  | @ Cl=0.4, Cd= | 0.0070992
|  |  |  | @ Cl=0.6, Cd= | 0.0071719
alpha (deg) | Cl | Cd | Cm | Cl/Cd
-20 | -1.449 | 0.06076 | 0.042 | -23.85
-19.5 | -1.466 | 0.05593 | 0.042 | -26.217
-19 | -1.482 | 0.05108 | 0.041 | -29.012
-18.5 | -1.491 | 0.04857 | 0.04 | -30.699
-18 | -1.502 | 0.0439 | 0.04 | -34.21
-17.5 | -1.508 | 0.04064 | 0.039 | -37.106
-17 | -1.511 | 0.0376 | 0.038 | -40.178
-16.5 | -1.509 | 0.03527 | 0.037 | -42.79
-16 | -1.505 | 0.03273 | 0.036 | -45.983
-15.5 | -1.496 | 0.03118 | 0.035 | -47.972
-15 | -1.485 | 0.02906 | 0.035 | -51.087
-14.5 | -1.469 | 0.02701 | 0.034 | -54.371
-14 | -1.448 | 0.02535 | 0.033 | -57.141
-13.5 | -1.425 | 0.02368 | 0.032 | -60.159
-13 | -1.398 | 0.02221 | 0.031 | -62.942
-12.5 | -1.368 | 0.02098 | 0.03 | -65.236
-12 | -1.336 | 0.01972 | 0.029 | -67.744
-11.5 | -1.3 | 0.01887 | 0.028 | -68.9
-11 | -1.261 | 0.01762 | 0.027 | -71.577
-10.5 | -1.22 | 0.01703 | 0.026 | -71.634
-10 | -1.177 | 0.01569 | 0.024 | -74.992
-9.5 | -1.131 | 0.01529 | 0.023 | -73.969
-9 | -1.092 | 0.01337 | 0.022 | -81.642
-8.5 | -1.038 | 0.01379 | 0.021 | -75.315
-8 | -0.983 | 0.01271 | 0.02 | -77.385
-7.5 | -0.927 | 0.01223 | 0.019 | -75.806
-7 | -0.87 | 0.01157 | 0.018 | -75.165
-6.5 | -0.811 | 0.0101 | 0.016 | -80.307
-6 | -0.751 | 0.00915 | 0.015 | -82.092
-5.5 | -0.691 | 0.00766 | 0.014 | -90.179
-5 | -0.629 | 0.0072 | 0.013 | -87.475
-4.5 | -0.568 | 0.00723 | 0.011 | -78.46
-4 | -0.505 | 0.00698 | 0.01 | -72.434
-3.5 | -0.443 | 0.00711 | 0.009 | -62.239
-3 | -0.38 | 0.00715 | 0.008 | -53.1
-2.5 | -0.317 | 0.00706 | 0.006 | -44.904
-2 | -0.254 | 0.00699 | 0.005 | -36.313
-1.5 | -0.19 | 0.00703 | 0.004 | -27.068
-1 | -0.127 | 0.00685 | 0.003 | -18.524
-0.5 | -0.063 | 0.00695 | 0.001 | -9.134
0 | 0 | 0.00696 | 0 | 0
0.5 | 0.064 | 0.00692 | -0.001 | 9.246
1 | 0.128 | 0.00682 | -0.003 | 18.749
1.5 | 0.192 | 0.007 | -0.004 | 27.408
2 | 0.256 | 0.00695 | -0.005 | 36.774
2.5 | 0.32 | 0.00703 | -0.006 | 45.487
3 | 0.383 | 0.00711 | -0.008 | 53.805
3.5 | 0.446 | 0.00707 | -0.009 | 63.08
4 | 0.509 | 0.00693 | -0.01 | 73.422
4.5 | 0.572 | 0.00719 | -0.011 | 79.585
5 | 0.634 | 0.00715 | -0.013 | 88.778
5.5 | 0.696 | 0.00761 | -0.014 | 91.554
6 | 0.758 | 0.00909 | -0.015 | 83.377
6.5 | 0.818 | 0.01003 | -0.016 | 81.607
7 | 0.878 | 0.01148 | -0.018 | 76.416
7.5 | 0.936 | 0.01214 | -0.019 | 77.098
8 | 0.993 | 0.01261 | -0.02 | 78.748
8.5 | 1.049 | 0.01368 | -0.021 | 76.674
9 | 1.103 | 0.01326 | -0.023 | 83.174
9.5 | 1.131 | 0.01529 | -0.023 | 73.969
10 | 1.177 | 0.01569 | -0.024 | 74.992
10.5 | 1.22 | 0.01703 | -0.025 | 71.634
11 | 1.261 | 0.01762 | -0.026 | 71.577
11.5 | 1.3 | 0.01887 | -0.028 | 68.9
12 | 1.336 | 0.01972 | -0.029 | 67.744
12.5 | 1.368 | 0.02098 | -0.03 | 65.236
13 | 1.398 | 0.02221 | -0.031 | 62.942
13.5 | 1.425 | 0.02368 | -0.032 | 60.159
14 | 1.448 | 0.02535 | -0.032 | 57.141
14.5 | 1.469 | 0.02701 | -0.033 | 54.371
15 | 1.485 | 0.02906 | -0.034 | 51.087
15.5 | 1.496 | 0.03118 | -0.035 | 47.972
16 | 1.505 | 0.03273 | -0.036 | 45.983
16.5 | 1.509 | 0.03527 | -0.037 | 42.79
17 | 1.511 | 0.0376 | -0.038 | 40.178
17.5 | 1.508 | 0.04064 | -0.039 | 37.106
18 | 1.502 | 0.0439 | -0.039 | 34.21
18.5 | 1.491 | 0.04857 | -0.04 | 30.699
19 | 1.482 | 0.05108 | -0.041 | 29.012
19.5 | 1.466 | 0.05593 | -0.041 | 26.217
20 | 1.449 | 0.06076 | -0.042 | 23.85

## 58. Re 3M Mach 0.00 (2)
BIGFOIL.COM POLAR EXPORT
GA 37A020
GA 37A020 |  |  |  | Cl Max: | 1.4681 | at alpha= | 20 | deg
XFOIL ncrit=9 |  |  |  | L/D Max: | 87.0439 | at alpha= | 4.5 | deg
Re: | 3000000 |  |  | Cd Min: | 0.06318 | at alpha= | -20 | deg
Mach: | 0 |  |  | Cl=0 at alpha= | 0 | deg
|  |  |  | @ Cl=0.1, Cd= | 0.0053472
|  |  |  | @ Cl=0.4, Cd= | 0.0055949
|  |  |  | @ Cl=0.6, Cd= | 0.0073649
alpha (deg) | Cl | Cd | Cm | Cl/Cd
-20 | -1.4642 | 0.06318 | -0.0308 | -23.1751
-19.5 | -1.456 | 0.05856 | -0.0313 | -24.8634
-19 | -1.4456 | 0.05425 | -0.0316 | -26.647
-18.5 | -1.4376 | 0.04983 | -0.0316 | -28.8501
-18 | -1.4293 | 0.04551 | -0.0313 | -31.4063
-17.5 | -1.4162 | 0.04179 | -0.0309 | -33.8885
-17 | -1.3997 | 0.03843 | -0.0304 | -36.4221
-16.5 | -1.3808 | 0.03539 | -0.0298 | -39.0167
-16 | -1.3594 | 0.03264 | -0.0291 | -41.6483
-15.5 | -1.3356 | 0.03014 | -0.0283 | -44.3132
-15 | -1.3158 | 0.02746 | -0.0271 | -47.917
-14.5 | -1.2914 | 0.02518 | -0.0259 | -51.2867
-14 | -1.2637 | 0.02319 | -0.0248 | -54.4933
-13.5 | -1.2346 | 0.02132 | -0.0237 | -57.9081
-13 | -1.2049 | 0.01951 | -0.0225 | -61.7581
-12.5 | -1.173 | 0.01824 | -0.0208 | -64.3092
-12 | -1.1417 | 0.0169 | -0.019 | -67.5562
-11.5 | -1.1054 | 0.01579 | -0.0177 | -70.0063
-11 | -1.0703 | 0.01468 | -0.0161 | -72.9087
-10.5 | -1.0327 | 0.01376 | -0.0145 | -75.0509
-10 | -0.9938 | 0.01295 | -0.0128 | -76.7413
-9 | -0.913 | 0.01156 | -0.0094 | -78.9792
-8.5 | -0.8703 | 0.01099 | -0.0077 | -79.1902
-8 | -0.8289 | 0.01055 | -0.0056 | -78.5687
-7.5 | -0.7835 | 0.01002 | -0.0043 | -78.1936
-7 | -0.7376 | 0.00949 | -0.0031 | -77.7239
-6.5 | -0.6928 | 0.00885 | -0.0016 | -78.2825
-6 | -0.6478 | 0.00818 | -0.0002 | -79.1932
-5.5 | -0.6039 | 0.00744 | 0.0014 | -81.1694
-5 | -0.5603 | 0.00662 | 0.0032 | -84.6375
-4.5 | -0.5153 | 0.00592 | 0.0048 | -87.0439
-4 | -0.4609 | 0.00569 | 0.0047 | -81.0018
-3.5 | -0.4042 | 0.0056 | 0.0043 | -72.1786
-3 | -0.3468 | 0.00553 | 0.0037 | -62.7125
-2.5 | -0.2897 | 0.00546 | 0.0032 | -53.0586
-2 | -0.2322 | 0.00539 | 0.0027 | -43.0798
-1.5 | -0.1745 | 0.00538 | 0.0021 | -32.4349
-1 | -0.1161 | 0.00535 | 0.0013 | -21.7009
-0.5 | -0.0586 | 0.00534 | 0.0008 | -10.9738
0 | 0 | 0.00532 | 0 | 0
0.5 | 0.0587 | 0.00534 | -0.0008 | 10.9925
1 | 0.1162 | 0.00535 | -0.0013 | 21.7196
1.5 | 0.1745 | 0.00538 | -0.0021 | 32.4349
2 | 0.2323 | 0.00539 | -0.0027 | 43.0983
2.5 | 0.2898 | 0.00546 | -0.0033 | 53.0769
3 | 0.3468 | 0.00553 | -0.0037 | 62.7125
3.5 | 0.4042 | 0.0056 | -0.0043 | 72.1786
4 | 0.4609 | 0.00569 | -0.0047 | 81.0018
4.5 | 0.5153 | 0.00592 | -0.0048 | 87.0439
5 | 0.5603 | 0.00662 | -0.0032 | 84.6375
5.5 | 0.604 | 0.00744 | -0.0015 | 81.1828
6 | 0.6478 | 0.00818 | 0.0002 | 79.1932
6.5 | 0.6929 | 0.00885 | 0.0016 | 78.2938
7 | 0.7376 | 0.00949 | 0.0031 | 77.7239
7.5 | 0.7835 | 0.01002 | 0.0043 | 78.1936
8 | 0.829 | 0.01055 | 0.0056 | 78.5782
8.5 | 0.8705 | 0.01099 | 0.0077 | 79.2084
9 | 0.9133 | 0.01155 | 0.0093 | 79.0736
10 | 0.9943 | 0.01295 | 0.0127 | 76.7799
10.5 | 1.0333 | 0.01376 | 0.0144 | 75.0945
11 | 1.071 | 0.01467 | 0.0159 | 73.0061
11.5 | 1.1062 | 0.01578 | 0.0176 | 70.1014
12 | 1.1427 | 0.01688 | 0.0189 | 67.6955
12.5 | 1.1742 | 0.01822 | 0.0206 | 64.4457
13 | 1.2062 | 0.01948 | 0.0223 | 61.9199
13.5 | 1.2359 | 0.0213 | 0.0235 | 58.0235
14 | 1.2653 | 0.02315 | 0.0246 | 54.6566
14.5 | 1.2931 | 0.02514 | 0.0256 | 51.436
15 | 1.3177 | 0.02741 | 0.0268 | 48.0737
15.5 | 1.3379 | 0.03008 | 0.028 | 44.4781
16 | 1.3619 | 0.03256 | 0.0288 | 41.8274
16.5 | 1.3834 | 0.03531 | 0.0294 | 39.1787
17 | 1.4026 | 0.03834 | 0.03 | 36.5832
17.5 | 1.4192 | 0.04168 | 0.0305 | 34.0499
18 | 1.4323 | 0.04542 | 0.0309 | 31.5346
18.5 | 1.4405 | 0.04975 | 0.0311 | 28.9548
19 | 1.4491 | 0.05413 | 0.0311 | 26.7707
19.5 | 1.4599 | 0.05839 | 0.0308 | 25.0026
20 | 1.4681 | 0.06302 | 0.0304 | 23.2958

## 59. Re 3M Mach 0.10 (1)
BIGFOIL.COM POLAR EXPORT
GA 37A020
GA 37A020 |  |  |  | Cl Max: | 1.492 | at alpha= | 16.5 | deg
JavaFoil+Calcfoil stall+Eppler ext transition |  |  |  | L/D Max: | 93.222 | at alpha= | 5.5 | deg
Re: | 3000000 |  |  | Cd Min: | 0.00685 | at alpha= | 1 | deg
Mach: | 0.1 |  |  | Cl=0 at alpha= | 0 | deg
|  |  |  | @ Cl=0.1, Cd= | 0.0068946
|  |  |  | @ Cl=0.4, Cd= | 0.0070875
|  |  |  | @ Cl=0.6, Cd= | 0.0071782
alpha (deg) | Cl | Cd | Cm | Cl/Cd
-20 | -1.403 | 0.06429 | 0.042 | -21.831
-19.5 | -1.425 | 0.05882 | 0.042 | -24.233
-19 | -1.442 | 0.05518 | 0.041 | -26.129
-18.5 | -1.458 | 0.05071 | 0.04 | -28.759
-18 | -1.474 | 0.04559 | 0.04 | -32.328
-17.5 | -1.484 | 0.04202 | 0.039 | -35.31
-17 | -1.49 | 0.03879 | 0.038 | -38.42
-16.5 | -1.492 | 0.03628 | 0.037 | -41.127
-16 | -1.491 | 0.0336 | 0.036 | -44.376
-15.5 | -1.485 | 0.03165 | 0.036 | -46.919
-15 | -1.476 | 0.02966 | 0.035 | -49.759
-14.5 | -1.462 | 0.0276 | 0.034 | -52.948
-14 | -1.443 | 0.02586 | 0.033 | -55.805
-13.5 | -1.421 | 0.02413 | 0.032 | -58.907
-13 | -1.396 | 0.0226 | 0.031 | -61.783
-12.5 | -1.368 | 0.02134 | 0.03 | -64.074
-12 | -1.336 | 0.02 | 0.029 | -66.796
-11.5 | -1.302 | 0.01914 | 0.028 | -68.014
-11 | -1.264 | 0.01789 | 0.027 | -70.645
-10.5 | -1.223 | 0.01723 | 0.026 | -70.962
-10 | -1.18 | 0.0159 | 0.025 | -74.177
-9.5 | -1.134 | 0.01547 | 0.023 | -73.307
-9 | -1.092 | 0.01413 | 0.022 | -77.264
-8.5 | -1.043 | 0.01388 | 0.021 | -75.117
-8 | -0.988 | 0.01282 | 0.02 | -77.054
-7.5 | -0.931 | 0.01228 | 0.019 | -75.843
-7 | -0.874 | 0.01168 | 0.018 | -74.783
-6.5 | -0.815 | 0.01022 | 0.016 | -79.736
-6 | -0.755 | 0.00917 | 0.015 | -82.328
-5.5 | -0.694 | 0.00756 | 0.014 | -91.813
-5 | -0.633 | 0.00718 | 0.013 | -88.093
-4.5 | -0.57 | 0.00725 | 0.011 | -78.627
-4 | -0.508 | 0.00702 | 0.01 | -72.334
-3.5 | -0.445 | 0.00715 | 0.009 | -62.19
-3 | -0.382 | 0.00712 | 0.008 | -53.579
-2.5 | -0.319 | 0.00705 | 0.006 | -45.247
-2 | -0.255 | 0.00709 | 0.005 | -35.995
-1.5 | -0.191 | 0.00701 | 0.004 | -27.289
-1 | -0.128 | 0.00688 | 0.003 | -18.538
-0.5 | -0.064 | 0.00698 | 0.001 | -9.135
0 | 0 | 0.00694 | 0 | 0
0.5 | 0.064 | 0.00695 | -0.001 | 9.247
1 | 0.129 | 0.00685 | -0.003 | 18.764
1.5 | 0.193 | 0.00698 | -0.004 | 27.632
2 | 0.257 | 0.00705 | -0.005 | 36.456
2.5 | 0.321 | 0.00701 | -0.006 | 45.834
3 | 0.384 | 0.00708 | -0.008 | 54.292
3.5 | 0.448 | 0.00711 | -0.009 | 63.041
4 | 0.512 | 0.00698 | -0.01 | 73.334
4.5 | 0.575 | 0.00721 | -0.011 | 79.752
5 | 0.638 | 0.00713 | -0.013 | 89.407
5.5 | 0.7 | 0.00751 | -0.014 | 93.222
6 | 0.761 | 0.00911 | -0.015 | 83.616
6.5 | 0.822 | 0.01015 | -0.016 | 81.037
7 | 0.882 | 0.0116 | -0.018 | 76.038
7.5 | 0.94 | 0.01219 | -0.019 | 77.15
8 | 0.997 | 0.01272 | -0.02 | 78.422
8.5 | 1.053 | 0.01377 | -0.021 | 76.468
9 | 1.092 | 0.01413 | -0.022 | 77.264
9.5 | 1.134 | 0.01547 | -0.023 | 73.307
10 | 1.18 | 0.0159 | -0.024 | 74.177
10.5 | 1.223 | 0.01723 | -0.025 | 70.962
11 | 1.264 | 0.01789 | -0.027 | 70.645
11.5 | 1.302 | 0.01914 | -0.028 | 68.014
12 | 1.336 | 0.02 | -0.029 | 66.796
12.5 | 1.368 | 0.02134 | -0.03 | 64.074
13 | 1.396 | 0.0226 | -0.031 | 61.783
13.5 | 1.421 | 0.02413 | -0.032 | 58.907
14 | 1.443 | 0.02586 | -0.033 | 55.805
14.5 | 1.462 | 0.0276 | -0.034 | 52.948
15 | 1.476 | 0.02966 | -0.034 | 49.759
15.5 | 1.485 | 0.03165 | -0.035 | 46.919
16 | 1.491 | 0.0336 | -0.036 | 44.376
16.5 | 1.492 | 0.03628 | -0.037 | 41.127
17 | 1.49 | 0.03879 | -0.038 | 38.42
17.5 | 1.484 | 0.04202 | -0.039 | 35.31
18 | 1.474 | 0.04559 | -0.039 | 32.328
18.5 | 1.458 | 0.05071 | -0.04 | 28.759
19 | 1.442 | 0.05518 | -0.04 | 26.129
19.5 | 1.425 | 0.05882 | -0.041 | 24.233
20 | 1.403 | 0.06429 | -0.042 | 21.831

## 60. Re 3M Mach 0.10 (2)
BIGFOIL.COM POLAR EXPORT
GA 37A020
GA 37A020 |  |  |  | Cl Max: | 1.4569 | at alpha= | 20 | deg
XFOIL ncrit=9 |  |  |  | L/D Max: | 87.2559 | at alpha= | 4.5 | deg
Re: | 3000000 |  |  | Cd Min: | 0.06626 | at alpha= | -20 | deg
Mach: | 0.1 |  |  | Cl=0 at alpha= | 0 | deg
|  |  |  | @ Cl=0.1, Cd= | 0.0053556
|  |  |  | @ Cl=0.4, Cd= | 0.0056031
|  |  |  | @ Cl=0.6, Cd= | 0.0073847
alpha (deg) | Cl | Cd | Cm | Cl/Cd
-20 | -1.4527 | 0.06626 | -0.0322 | -21.9242
-19.5 | -1.447 | 0.06128 | -0.0328 | -23.6129
-19 | -1.4385 | 0.05665 | -0.0331 | -25.3928
-18.5 | -1.4272 | 0.05242 | -0.0332 | -27.2262
-18 | -1.421 | 0.04779 | -0.033 | -29.7343
-17.5 | -1.4099 | 0.04376 | -0.0326 | -32.2189
-17 | -1.3948 | 0.04019 | -0.0321 | -34.7052
-16.5 | -1.3768 | 0.03696 | -0.0315 | -37.2511
-16 | -1.3565 | 0.03402 | -0.0308 | -39.8736
-15.5 | -1.3336 | 0.03135 | -0.0299 | -42.5391
-15 | -1.3122 | 0.02868 | -0.0288 | -45.7531
-14.5 | -1.2897 | 0.02618 | -0.0276 | -49.2628
-14 | -1.2634 | 0.02401 | -0.0264 | -52.6197
-13.5 | -1.2333 | 0.02215 | -0.0253 | -55.6795
-13 | -1.2057 | 0.02018 | -0.0238 | -59.7473
-12.5 | -1.1742 | 0.01879 | -0.0221 | -62.4907
-12 | -1.1424 | 0.0174 | -0.0204 | -65.6552
-11.5 | -1.1072 | 0.01617 | -0.019 | -68.4725
-11 | -1.0716 | 0.01502 | -0.0174 | -71.3449
-10.5 | -1.0338 | 0.01405 | -0.0158 | -73.5801
-10 | -0.9949 | 0.01319 | -0.0141 | -75.4284
-9.5 | -0.9554 | 0.01242 | -0.0123 | -76.9243
-9 | -0.9147 | 0.01171 | -0.0105 | -78.1127
-8.5 | -0.8722 | 0.0111 | -0.0088 | -78.5766
-8 | -0.8309 | 0.01063 | -0.0066 | -78.1656
-7.5 | -0.7862 | 0.0101 | -0.005 | -77.8416
-7 | -0.7403 | 0.00956 | -0.0037 | -77.4372
-6.5 | -0.6956 | 0.00892 | -0.0021 | -77.9821
-6 | -0.6507 | 0.00824 | -0.0006 | -78.9684
-5.5 | -0.6065 | 0.00751 | 0.0011 | -80.759
-5 | -0.5629 | 0.00668 | 0.0029 | -84.2665
-4.5 | -0.5183 | 0.00594 | 0.0047 | -87.2559
-4 | -0.4637 | 0.00571 | 0.0047 | -81.2084
-3.5 | -0.4065 | 0.00561 | 0.0042 | -72.4599
-3 | -0.3489 | 0.00555 | 0.0037 | -62.8649
-2.5 | -0.2913 | 0.00548 | 0.0032 | -53.1569
-2 | -0.2337 | 0.00541 | 0.0027 | -43.1978
-1.5 | -0.1754 | 0.0054 | 0.002 | -32.4815
-1 | -0.1169 | 0.00536 | 0.0014 | -21.8097
-0.5 | -0.059 | 0.00536 | 0.0008 | -11.0075
0 | 0 | 0.00533 | 0 | 0
1 | 0.117 | 0.00536 | -0.0014 | 21.8284
1.5 | 0.1754 | 0.0054 | -0.002 | 32.4815
2 | 0.2337 | 0.00541 | -0.0027 | 43.1978
2.5 | 0.2914 | 0.00548 | -0.0032 | 53.1752
3 | 0.3489 | 0.00555 | -0.0037 | 62.8649
3.5 | 0.4066 | 0.00561 | -0.0042 | 72.4777
4 | 0.4637 | 0.00571 | -0.0047 | 81.2084
4.5 | 0.5183 | 0.00594 | -0.0047 | 87.2559
5 | 0.5629 | 0.00668 | -0.0029 | 84.2665
5.5 | 0.6066 | 0.00751 | -0.0011 | 80.7723
6 | 0.6507 | 0.00824 | 0.0006 | 78.9684
6.5 | 0.6957 | 0.00892 | 0.0021 | 77.9933
7 | 0.7404 | 0.00956 | 0.0037 | 77.4477
7.5 | 0.7862 | 0.0101 | 0.005 | 77.8416
8 | 0.831 | 0.01062 | 0.0065 | 78.2486
8.5 | 0.8724 | 0.0111 | 0.0087 | 78.5946
9 | 0.915 | 0.0117 | 0.0104 | 78.2051
9.5 | 0.9557 | 0.01242 | 0.0122 | 76.9485
10 | 0.9954 | 0.01319 | 0.014 | 75.4663
10.5 | 1.0344 | 0.01404 | 0.0157 | 73.6752
11 | 1.0723 | 0.01501 | 0.0173 | 71.439
11.5 | 1.108 | 0.01616 | 0.0189 | 68.5644
12 | 1.1435 | 0.01738 | 0.0202 | 65.794
12.5 | 1.1754 | 0.01877 | 0.0219 | 62.6212
13 | 1.2069 | 0.02016 | 0.0236 | 59.8661
13.5 | 1.2348 | 0.02211 | 0.0251 | 55.848
14 | 1.2651 | 0.02397 | 0.0261 | 52.7785
14.5 | 1.2916 | 0.02614 | 0.0273 | 49.4109
15 | 1.3142 | 0.02864 | 0.0285 | 45.8869
15.5 | 1.3359 | 0.03129 | 0.0296 | 42.6942
16 | 1.3589 | 0.03395 | 0.0304 | 40.0265
16.5 | 1.3794 | 0.03688 | 0.0311 | 37.4024
17 | 1.3976 | 0.04011 | 0.0317 | 34.8442
17.5 | 1.4128 | 0.04367 | 0.0322 | 32.3517
18 | 1.4237 | 0.04773 | 0.0326 | 29.8282
18.5 | 1.4309 | 0.05227 | 0.0328 | 27.3752
19 | 1.4422 | 0.05651 | 0.0327 | 25.5211
19.5 | 1.4511 | 0.06109 | 0.0323 | 23.7535
20 | 1.4569 | 0.06609 | 0.0318 | 22.0442

## 61. Re 3M Mach 0.25 (1)
BIGFOIL.COM POLAR EXPORT
GA 37A020
GA 37A020 |  |  |  | Cl Max: | 1.4 | at alpha= | 14.5 | deg
JavaFoil+Calcfoil stall+Eppler ext transition |  |  |  | L/D Max: | 92.99 | at alpha= | 5.5 | deg
Re: | 3000000 |  |  | Cd Min: | 0.00678 | at alpha= | 1 | deg
Mach: | 0.25 |  |  | Cl=0 at alpha= | 0 | deg
|  |  |  | @ Cl=0.1, Cd= | 0.0069061
|  |  |  | @ Cl=0.4, Cd= | 0.0071646
|  |  |  | @ Cl=0.6, Cd= | 0.0071746
alpha (deg) | Cl | Cd | Cm | Cl/Cd
-19.5 | -1.015 | 0.12849 | 0.035 | -7.901
-19 | -1.093 | 0.09887 | 0.038 | -11.057
-18.5 | -1.165 | 0.0774 | 0.039 | -15.048
-18 | -1.226 | 0.06198 | 0.039 | -19.782
-17.5 | -1.271 | 0.05513 | 0.039 | -23.045
-17 | -1.309 | 0.0489 | 0.038 | -26.777
-16.5 | -1.341 | 0.0443 | 0.038 | -30.276
-16 | -1.366 | 0.04058 | 0.037 | -33.658
-15.5 | -1.384 | 0.03695 | 0.036 | -37.462
-15 | -1.396 | 0.0343 | 0.035 | -40.705
-14.5 | -1.4 | 0.03153 | 0.034 | -44.407
-14 | -1.396 | 0.02932 | 0.033 | -47.611
-13.5 | -1.387 | 0.02718 | 0.032 | -51.036
-13 | -1.373 | 0.02524 | 0.031 | -54.412
-12.5 | -1.354 | 0.02351 | 0.03 | -57.612
-12 | -1.33 | 0.02213 | 0.029 | -60.113
-11.5 | -1.302 | 0.02064 | 0.028 | -63.089
-11 | -1.27 | 0.01941 | 0.027 | -65.431
-10.5 | -1.234 | 0.01816 | 0.026 | -67.92
-10 | -1.194 | 0.01712 | 0.025 | -69.736
-9.5 | -1.15 | 0.01647 | 0.024 | -69.826
-9 | -1.104 | 0.0156 | 0.023 | -70.747
-8.5 | -1.054 | 0.0144 | 0.022 | -73.242
-8 | -1.011 | 0.0134 | 0.021 | -75.395
-7.5 | -0.954 | 0.01279 | 0.019 | -74.564
-7 | -0.895 | 0.01214 | 0.018 | -73.76
-6.5 | -0.836 | 0.01159 | 0.017 | -72.093
-6 | -0.775 | 0.00955 | 0.016 | -81.129
-5.5 | -0.713 | 0.00778 | 0.014 | -91.542
-5 | -0.649 | 0.00739 | 0.013 | -87.934
-4.5 | -0.586 | 0.00714 | 0.012 | -82.08
-4 | -0.522 | 0.0071 | 0.01 | -73.487
-3.5 | -0.457 | 0.00726 | 0.009 | -62.93
-3 | -0.392 | 0.0072 | 0.008 | -54.412
-2.5 | -0.328 | 0.00716 | 0.007 | -45.76
-2 | -0.262 | 0.00712 | 0.005 | -36.799
-1.5 | -0.197 | 0.00693 | 0.004 | -28.371
-1 | -0.131 | 0.00682 | 0.003 | -19.224
-0.5 | -0.066 | 0.00708 | 0.001 | -9.257
0 | 0 | 0.00698 | 0 | 0
0.5 | 0.066 | 0.00704 | -0.001 | 9.373
1 | 0.132 | 0.00678 | -0.003 | 19.467
1.5 | 0.198 | 0.00689 | -0.004 | 28.733
2 | 0.264 | 0.00708 | -0.005 | 37.281
2.5 | 0.33 | 0.00712 | -0.007 | 46.374
3 | 0.395 | 0.00716 | -0.008 | 55.155
3.5 | 0.46 | 0.00722 | -0.009 | 63.812
4 | 0.526 | 0.00705 | -0.01 | 74.529
4.5 | 0.59 | 0.00711 | -0.012 | 83.065
5 | 0.655 | 0.00753 | -0.013 | 87
5.5 | 0.719 | 0.00773 | -0.014 | 92.99
6 | 0.781 | 0.00932 | -0.016 | 83.865
6.5 | 0.843 | 0.01151 | -0.017 | 73.28
7 | 0.904 | 0.01205 | -0.018 | 75.008
7.5 | 0.963 | 0.01269 | -0.019 | 75.874
8 | 1.021 | 0.0133 | -0.021 | 76.755
8.5 | 1.054 | 0.0144 | -0.022 | 73.242
9 | 1.104 | 0.0156 | -0.023 | 70.747
9.5 | 1.15 | 0.01647 | -0.024 | 69.826
10 | 1.194 | 0.01712 | -0.025 | 69.736
10.5 | 1.234 | 0.01816 | -0.026 | 67.92
11 | 1.27 | 0.01941 | -0.027 | 65.431
11.5 | 1.302 | 0.02064 | -0.028 | 63.089
12 | 1.33 | 0.02213 | -0.029 | 60.113
12.5 | 1.354 | 0.02351 | -0.03 | 57.612
13 | 1.373 | 0.02524 | -0.031 | 54.412
13.5 | 1.387 | 0.02718 | -0.032 | 51.036
14 | 1.396 | 0.02932 | -0.033 | 47.611
14.5 | 1.4 | 0.03153 | -0.034 | 44.407
15 | 1.396 | 0.0343 | -0.035 | 40.705
15.5 | 1.384 | 0.03695 | -0.036 | 37.462
16 | 1.366 | 0.04058 | -0.037 | 33.658
16.5 | 1.341 | 0.0443 | -0.037 | 30.276
17 | 1.309 | 0.0489 | -0.038 | 26.777
17.5 | 1.271 | 0.05492 | -0.039 | 23.143
18 | 1.226 | 0.06253 | -0.039 | 19.598
18.5 | 1.165 | 0.0774 | -0.039 | 15.048
19 | 1.093 | 0.09887 | -0.037 | 11.057
19.5 | 1.015 | 0.12849 | -0.035 | 7.901

## 62. Re 3M Mach 0.25 (2)
BIGFOIL.COM POLAR EXPORT
GA 37A020
GA 37A020 |  |  |  | Cl Max: | 1.3768 | at alpha= | 18.5 | deg
XFOIL ncrit=9 |  |  |  | L/D Max: | 87.734 | at alpha= | 4.5 | deg
Re: | 3000000 |  |  | Cd Min: | 0.08684 | at alpha= | -20 | deg
Mach: | 0.25 |  |  | Cl=0 at alpha= | 0 | deg
|  |  |  | @ Cl=0.1, Cd= | 0.0054435
|  |  |  | @ Cl=0.4, Cd= | 0.0056899
|  |  |  | @ Cl=0.6, Cd= | 0.0073787
alpha (deg) | Cl | Cd | Cm | Cl/Cd
-20 | -1.3608 | 0.08684 | -0.0366 | -15.6702
-19.5 | -1.368 | 0.07961 | -0.0383 | -17.1838
-19 | -1.3731 | 0.07278 | -0.0396 | -18.8664
-18.5 | -1.3734 | 0.06663 | -0.0404 | -20.6123
-18 | -1.3691 | 0.06116 | -0.0407 | -22.3855
-17.5 | -1.3607 | 0.05619 | -0.0408 | -24.2161
-17 | -1.3563 | 0.05103 | -0.0406 | -26.5785
-16.5 | -1.3484 | 0.0463 | -0.0401 | -29.1231
-16 | -1.3345 | 0.04227 | -0.0393 | -31.5709
-15.5 | -1.3169 | 0.03865 | -0.0384 | -34.0724
-15 | -1.2966 | 0.03538 | -0.0374 | -36.6478
-14.5 | -1.2734 | 0.03241 | -0.0363 | -39.2903
-14 | -1.253 | 0.02937 | -0.0348 | -42.6626
-13.5 | -1.229 | 0.02669 | -0.0332 | -46.0472
-13 | -1.201 | 0.02438 | -0.0317 | -49.2617
-12.5 | -1.1745 | 0.0224 | -0.0295 | -52.433
-12 | -1.1443 | 0.02054 | -0.0276 | -55.7108
-11.5 | -1.111 | 0.01882 | -0.0259 | -59.0329
-11 | -1.076 | 0.01727 | -0.0243 | -62.3046
-10.5 | -1.0397 | 0.01585 | -0.0225 | -65.5962
-10 | -1.0015 | 0.01464 | -0.0207 | -68.4085
-9.5 | -0.9627 | 0.01357 | -0.0187 | -70.9433
-9 | -0.9226 | 0.01265 | -0.0166 | -72.9328
-8.5 | -0.8807 | 0.01185 | -0.0145 | -74.3207
-8 | -0.8375 | 0.01116 | -0.0124 | -75.0448
-7.5 | -0.7943 | 0.01053 | -0.0102 | -75.4321
-7 | -0.7531 | 0.00998 | -0.0073 | -75.4609
-6.5 | -0.7092 | 0.00932 | -0.0051 | -76.0944
-6 | -0.665 | 0.00859 | -0.003 | -77.4156
-5.5 | -0.6212 | 0.0078 | -0.0008 | -79.641
-5 | -0.5779 | 0.00696 | 0.0016 | -83.0316
-4.5 | -0.5343 | 0.00608 | 0.0039 | -87.8783
-4 | -0.479 | 0.00583 | 0.0043 | -82.1612
-3.5 | -0.4197 | 0.00571 | 0.0039 | -73.5026
-3 | -0.3606 | 0.00565 | 0.0035 | -63.823
-2.5 | -0.301 | 0.00555 | 0.0031 | -54.2342
-1 | -0.1213 | 0.00544 | 0.0014 | -22.2978
-0.5 | -0.0601 | 0.00545 | 0.0006 | -11.0275
0 | 0 | 0.00541 | 0 | 0
0.5 | 0.0601 | 0.00545 | -0.0006 | 11.0275
1 | 0.1213 | 0.00544 | -0.0014 | 22.2978
2.5 | 0.301 | 0.00555 | -0.0031 | 54.2342
3 | 0.3606 | 0.00565 | -0.0035 | 63.823
3.5 | 0.4198 | 0.00571 | -0.0039 | 73.5201
4 | 0.479 | 0.00583 | -0.0043 | 82.1612
4.5 | 0.5343 | 0.00609 | -0.0039 | 87.734
5 | 0.5779 | 0.00695 | -0.0016 | 83.1511
5.5 | 0.6212 | 0.00779 | 0.0008 | 79.7433
6 | 0.6651 | 0.00859 | 0.003 | 77.4272
6.5 | 0.7093 | 0.00932 | 0.0051 | 76.1052
7 | 0.7532 | 0.00998 | 0.0073 | 75.4709
7.5 | 0.7944 | 0.01053 | 0.0101 | 75.4416
8 | 0.8377 | 0.01116 | 0.0124 | 75.0627
8.5 | 0.881 | 0.01185 | 0.0144 | 74.346
9 | 0.9231 | 0.01264 | 0.0165 | 73.0301
9.5 | 0.9632 | 0.01357 | 0.0186 | 70.9801
10 | 1.0022 | 0.01463 | 0.0206 | 68.5031
10.5 | 1.0405 | 0.01584 | 0.0224 | 65.6881
11 | 1.0769 | 0.01726 | 0.0241 | 62.3928
11.5 | 1.1121 | 0.0188 | 0.0258 | 59.1543
12 | 1.1457 | 0.02052 | 0.0274 | 55.8333
12.5 | 1.1759 | 0.02237 | 0.0293 | 52.5659
13 | 1.2026 | 0.02435 | 0.0315 | 49.3881
13.5 | 1.2308 | 0.02665 | 0.033 | 46.1839
14 | 1.2549 | 0.02933 | 0.0345 | 42.7855
14.5 | 1.2755 | 0.03236 | 0.036 | 39.4159
15 | 1.299 | 0.03532 | 0.0371 | 36.778
15.5 | 1.3194 | 0.03859 | 0.0381 | 34.1902
16 | 1.3372 | 0.0422 | 0.0389 | 31.6872
16.5 | 1.3512 | 0.04623 | 0.0397 | 29.2278
17 | 1.359 | 0.05098 | 0.0402 | 26.6575
17.5 | 1.3642 | 0.05608 | 0.0404 | 24.326
18 | 1.3723 | 0.06108 | 0.0403 | 22.4673
18.5 | 1.3768 | 0.06655 | 0.0399 | 20.6882
19 | 1.3767 | 0.07266 | 0.0392 | 18.9472
19.5 | 1.3718 | 0.0795 | 0.0379 | 17.2553
20 | 1.3645 | 0.08674 | 0.0362 | 15.7309

## 63. Re 3M Mach 0.50 (1)
BIGFOIL.COM POLAR EXPORT
GA 37A020
GA 37A020 |  |  |  | Cl Max: | 1.179 | at alpha= | 20 | deg
JavaFoil+Calcfoil stall+Eppler ext transition |  |  |  | L/D Max: | 91.214 | at alpha= | 5 | deg
Re: | 3000000 |  |  | Cd Min: | 0.00723 | at alpha= | 1.5 | deg
Mach: | 0.5 |  |  | Cl=0 at alpha= | 0 | deg
|  |  |  | @ Cl=0.1, Cd= | 0.0073032
|  |  |  | @ Cl=0.4, Cd= | 0.0075429
|  |  |  | @ Cl=0.6, Cd= | 0.0077917
alpha (deg) | Cl | Cd | Cm | Cl/Cd
-20 | -1.179 | 0.17981 | 0.036 | -6.557
-19.5 | -1.151 | 0.1652 | 0.035 | -6.969
-19 | -1.116 | 0.16309 | 0.033 | -6.84
-18.5 | -1.082 | 0.16034 | 0.031 | -6.751
-18 | -1.052 | 0.15567 | 0.029 | -6.758
-17.5 | -1.023 | 0.1504 | 0.028 | -6.803
-17 | -0.994 | 0.14557 | 0.027 | -6.83
-16.5 | -0.974 | 0.14087 | 0.029 | -6.911
-16 | -0.944 | 0.13132 | 0.028 | -7.192
-15.5 | -0.912 | 0.12722 | 0.026 | -7.165
-15 | -0.88 | 0.12399 | 0.024 | -7.095
-14.5 | -0.849 | 0.11961 | 0.022 | -7.097
-14 | -0.82 | 0.11732 | 0.021 | -6.99
-13.5 | -0.792 | 0.11644 | 0.021 | -6.804
-13 | -0.763 | 0.1042 | 0.02 | -7.322
-12.5 | -0.732 | 0.09745 | 0.018 | -7.513
-12 | -0.701 | 0.09139 | 0.016 | -7.675
-11.5 | -0.676 | 0.08614 | 0.017 | -7.842
-11 | -0.75 | 0.03265 | 0.029 | -22.961
-10.5 | -0.722 | 0.02917 | 0.028 | -24.741
-10 | -1.087 | 0.02611 | 0.027 | -41.645
-9.5 | -1.129 | 0.02311 | 0.026 | -48.85
-9 | -1.127 | 0.02143 | 0.025 | -52.576
-8.5 | -1.103 | 0.01925 | 0.024 | -57.304
-8 | -1.067 | 0.01822 | 0.023 | -58.547
-7.5 | -1.021 | 0.01632 | 0.021 | -62.565
-7 | -0.969 | 0.01545 | 0.02 | -62.758
-6.5 | -0.912 | 0.01448 | 0.019 | -62.995
-6 | -0.859 | 0.01331 | 0.017 | -64.53
-5.5 | -0.792 | 0.01001 | 0.016 | -79.094
-5 | -0.723 | 0.0084 | 0.015 | -86.081
-4.5 | -0.653 | 0.00771 | 0.013 | -84.712
-4 | -0.582 | 0.00754 | 0.012 | -77.09
-3.5 | -0.51 | 0.00744 | 0.01 | -68.487
-3 | -0.437 | 0.00737 | 0.009 | -59.363
-2.5 | -0.366 | 0.00757 | 0.007 | -48.307
-2 | -0.293 | 0.00728 | 0.006 | -40.205
-1.5 | -0.22 | 0.00727 | 0.004 | -30.212
-1 | -0.146 | 0.00747 | 0.003 | -19.613
-0.5 | -0.073 | 0.00728 | 0.001 | -10.058
0 | 0 | 0.00746 | 0 | 0
0.5 | 0.074 | 0.00724 | -0.001 | 10.201
1 | 0.148 | 0.00742 | -0.003 | 19.892
1.5 | 0.221 | 0.00723 | -0.004 | 30.643
2 | 0.295 | 0.00724 | -0.006 | 40.787
2.5 | 0.369 | 0.00753 | -0.007 | 49.026
3 | 0.441 | 0.00756 | -0.009 | 58.372
3.5 | 0.514 | 0.00769 | -0.01 | 66.894
4 | 0.587 | 0.00777 | -0.012 | 75.525
4.5 | 0.659 | 0.00789 | -0.013 | 83.413
5 | 0.729 | 0.008 | -0.015 | 91.214
5.5 | 0.799 | 0.01036 | -0.016 | 77.143
6 | 0.867 | 0.01302 | -0.017 | 66.622
6.5 | 0.912 | 0.01449 | -0.018 | 62.958
7 | 0.969 | 0.01527 | -0.02 | 63.478
7.5 | 1.021 | 0.01663 | -0.021 | 61.386
8 | 1.067 | 0.0179 | -0.022 | 59.613
8.5 | 1.103 | 0.0195 | -0.024 | 56.588
9 | 1.127 | 0.02143 | -0.025 | 52.576
9.5 | 1.129 | 0.02311 | -0.026 | 48.85
10 | 1.087 | 0.02611 | -0.027 | 41.645
10.5 | 0.721 | 0.02967 | -0.028 | 24.291
11 | 0.749 | 0.03301 | -0.029 | 22.679
11.5 | 0.675 | 0.08737 | -0.017 | 7.72
12 | 0.701 | 0.09236 | -0.016 | 7.594
12.5 | 0.732 | 0.09746 | -0.018 | 7.507
13 | 0.763 | 0.10392 | -0.02 | 7.342
13.5 | 0.792 | 0.11615 | -0.021 | 6.82
14 | 0.82 | 0.11802 | -0.021 | 6.947
14.5 | 0.849 | 0.12167 | -0.022 | 6.978
15 | 0.88 | 0.12486 | -0.024 | 7.046
15.5 | 0.912 | 0.12874 | -0.026 | 7.08
16 | 0.944 | 0.13401 | -0.028 | 7.04
16.5 | 0.972 | 0.14384 | -0.028 | 6.761
17 | 0.995 | 0.1458 | -0.027 | 6.823
17.5 | 1.023 | 0.14726 | -0.028 | 6.947
18 | 1.052 | 0.15114 | -0.029 | 6.96
18.5 | 1.082 | 0.15788 | -0.031 | 6.855
19 | 1.117 | 0.16077 | -0.033 | 6.948
19.5 | 1.151 | 0.16594 | -0.035 | 6.937
20 | 1.179 | 0.17661 | -0.036 | 6.677

## 64. Re 3M Mach 0.50 (2)
BIGFOIL.COM POLAR EXPORT
GA 37A020
GA 37A020 |  |  |  | Cl Max: | 1.107 | at alpha= | 13 | deg
XFOIL ncrit=9 |  |  |  | L/D Max: | 86.9268 | at alpha= | 4 | deg
Re: | 3000000 |  |  | Cd Min: | 0.15189 | at alpha= | 18 | deg
Mach: | 0.5 |  |  | Cl=0 at alpha= | 0 | deg
|  |  |  | @ Cl=0.1, Cd= | 0.0058345
|  |  |  | @ Cl=0.4, Cd= | 0.0060062
|  |  |  | @ Cl=0.6, Cd= | 0.0069902
alpha (deg) | Cl | Cd | Cm | Cl/Cd
-18 | -0.8795 | 0.1516 | -0.0231 | -5.8015
-17.5 | -0.9073 | 0.13839 | -0.0313 | -6.5561
-17 | -0.9378 | 0.12543 | -0.039 | -7.4767
-16.5 | -0.9706 | 0.11294 | -0.0458 | -8.5939
-16 | -1.0004 | 0.1013 | -0.0514 | -9.8756
-15.5 | -1.0265 | 0.09065 | -0.0557 | -11.3238
-15 | -1.0521 | 0.0806 | -0.0589 | -13.0533
-14.5 | -1.074 | 0.07145 | -0.0608 | -15.0315
-14 | -1.0901 | 0.06333 | -0.0615 | -17.213
-13.5 | -1.1 | 0.05608 | -0.0612 | -19.6148
-13 | -1.1051 | 0.05 | -0.0594 | -22.102
-12.5 | -1.1014 | 0.04469 | -0.0572 | -24.6453
-11.5 | -1.0735 | 0.03565 | -0.0526 | -30.1122
-10.5 | -1.0234 | 0.02874 | -0.0473 | -35.6089
-10 | -0.9948 | 0.02575 | -0.0445 | -38.633
-9.5 | -0.9632 | 0.02304 | -0.0417 | -41.8056
-9 | -0.9285 | 0.0206 | -0.039 | -45.0728
-8.5 | -0.8911 | 0.01836 | -0.0364 | -48.5349
-8 | -0.8514 | 0.01636 | -0.0339 | -52.0416
-7 | -0.7685 | 0.01303 | -0.0283 | -58.9793
-6.5 | -0.7277 | 0.01167 | -0.0249 | -62.3565
-6 | -0.6931 | 0.01033 | -0.0201 | -67.0958
-5.5 | -0.661 | 0.00914 | -0.0143 | -72.3195
-5 | -0.6319 | 0.00812 | -0.0074 | -77.8202
-4.5 | -0.598 | 0.0069 | -0.0015 | -86.6667
-4 | -0.5459 | 0.00628 | 0.0015 | -86.9268
-3.5 | -0.4791 | 0.00612 | 0.0019 | -78.2843
-3 | -0.4118 | 0.00602 | 0.0021 | -68.4053
-2.5 | -0.3432 | 0.00593 | 0.0019 | -57.8752
-1.5 | -0.2065 | 0.00583 | 0.0014 | -35.4202
-1 | -0.1372 | 0.00584 | 0.0009 | -23.4932
-0.5 | -0.069 | 0.00583 | 0.0005 | -11.8353
0 | 0 | 0.00579 | 0 | 0
0.5 | 0.0691 | 0.00583 | -0.0005 | 11.8525
1 | 0.1373 | 0.00584 | -0.0009 | 23.5103
1.5 | 0.2065 | 0.00583 | -0.0014 | 35.4202
2.5 | 0.3433 | 0.00594 | -0.0019 | 57.7946
3 | 0.4118 | 0.00602 | -0.0021 | 68.4053
3.5 | 0.4791 | 0.00612 | -0.0019 | 78.2843
4 | 0.5459 | 0.00628 | -0.0015 | 86.9268
4.5 | 0.5977 | 0.00691 | 0.0016 | 86.4978
5 | 0.6321 | 0.00811 | 0.0074 | 77.9408
5.5 | 0.6611 | 0.00914 | 0.0142 | 72.3304
6 | 0.6931 | 0.01034 | 0.0201 | 67.0309
6.5 | 0.7281 | 0.01167 | 0.0248 | 62.3907
7 | 0.769 | 0.01302 | 0.0282 | 59.063
8 | 0.8521 | 0.01635 | 0.0337 | 52.1162
8.5 | 0.892 | 0.01835 | 0.0363 | 48.6104
9 | 0.9295 | 0.02059 | 0.0389 | 45.1433
9.5 | 0.9644 | 0.02302 | 0.0416 | 41.894
10 | 0.9962 | 0.02574 | 0.0443 | 38.7024
10.5 | 1.0249 | 0.02872 | 0.0471 | 35.6859
11.5 | 1.0753 | 0.03563 | 0.0523 | 30.1796
12.5 | 1.1034 | 0.04468 | 0.0569 | 24.6956
13 | 1.107 | 0.04999 | 0.0591 | 22.1444
13.5 | 1.1018 | 0.0561 | 0.0609 | 19.6399
14 | 1.092 | 0.06336 | 0.0612 | 17.2348
14.5 | 1.0757 | 0.07151 | 0.0605 | 15.0427
15 | 1.0538 | 0.08069 | 0.0585 | 13.0599
15.5 | 1.0282 | 0.09077 | 0.0553 | 11.3275
16 | 1.0019 | 0.10145 | 0.0509 | 9.8758
16.5 | 0.9719 | 0.11313 | 0.0453 | 8.591
17 | 0.939 | 0.12566 | 0.0385 | 7.4725
17.5 | 0.9086 | 0.13864 | 0.0308 | 6.5537
18 | 0.8808 | 0.15189 | 0.0225 | 5.7989

## 65. Re 4M Mach 0.00 (1)
BIGFOIL.COM POLAR EXPORT
GA 37A020
GA 37A020 |  |  |  | Cl Max: | 1.516 | at alpha= | 17 | deg
JavaFoil+Calcfoil stall+Eppler ext transition |  |  |  | L/D Max: | 88.867 | at alpha= | 5 | deg
Re: | 4000000 |  |  | Cd Min: | 0.00652 | at alpha= | 1 | deg
Mach: | 0 |  |  | Cl=0 at alpha= | 0 | deg
|  |  |  | @ Cl=0.1, Cd= | 0.0065944
|  |  |  | @ Cl=0.4, Cd= | 0.0067643
|  |  |  | @ Cl=0.6, Cd= | 0.0070852
alpha (deg) | Cl | Cd | Cm | Cl/Cd
-20 | -1.457 | 0.05608 | 0.043 | -25.975
-19.5 | -1.473 | 0.05177 | 0.042 | -28.46
-19 | -1.488 | 0.0474 | 0.041 | -31.403
-18.5 | -1.497 | 0.04513 | 0.04 | -33.173
-18 | -1.508 | 0.04112 | 0.04 | -36.664
-17.5 | -1.513 | 0.03816 | 0.039 | -39.652
-17 | -1.516 | 0.03524 | 0.038 | -43.004
-16.5 | -1.514 | 0.03299 | 0.037 | -45.899
-16 | -1.51 | 0.03072 | 0.036 | -49.141
-15.5 | -1.5 | 0.02912 | 0.036 | -51.53
-15 | -1.489 | 0.02709 | 0.035 | -54.972
-14.5 | -1.473 | 0.02531 | 0.034 | -58.215
-14 | -1.453 | 0.02376 | 0.033 | -61.135
-13.5 | -1.429 | 0.02226 | 0.032 | -64.202
-13 | -1.403 | 0.02088 | 0.031 | -67.181
-12.5 | -1.372 | 0.01998 | 0.03 | -68.679
-12 | -1.34 | 0.01856 | 0.029 | -72.193
-11.5 | -1.304 | 0.01751 | 0.028 | -74.482
-11 | -1.265 | 0.01662 | 0.027 | -76.123
-10.5 | -1.224 | 0.0161 | 0.026 | -76.027
-10 | -1.18 | 0.01483 | 0.025 | -79.546
-9.5 | -1.143 | 0.01393 | 0.024 | -82.056
-9 | -1.092 | 0.01279 | 0.022 | -85.388
-8.5 | -1.038 | 0.01319 | 0.021 | -78.71
-8 | -0.984 | 0.01222 | 0.02 | -80.462
-7.5 | -0.927 | 0.01202 | 0.019 | -77.161
-7 | -0.87 | 0.01153 | 0.018 | -75.425
-6.5 | -0.811 | 0.01101 | 0.016 | -73.66
-6 | -0.751 | 0.00945 | 0.015 | -79.526
-5.5 | -0.691 | 0.00862 | 0.014 | -80.143
-5 | -0.629 | 0.00719 | 0.013 | -87.562
-4.5 | -0.568 | 0.00709 | 0.011 | -80.08
-4 | -0.505 | 0.00675 | 0.01 | -74.9
-3.5 | -0.443 | 0.00687 | 0.009 | -64.394
-3 | -0.38 | 0.00678 | 0.008 | -55.994
-2.5 | -0.317 | 0.00683 | 0.006 | -46.47
-2 | -0.254 | 0.00675 | 0.005 | -37.586
-1.5 | -0.19 | 0.00674 | 0.004 | -28.264
-1 | -0.127 | 0.00656 | 0.003 | -19.364
-0.5 | -0.063 | 0.00672 | 0.001 | -9.447
0 | 0 | 0.00676 | 0 | 0
0.5 | 0.064 | 0.00669 | -0.001 | 9.561
1 | 0.128 | 0.00652 | -0.003 | 19.598
1.5 | 0.192 | 0.0067 | -0.004 | 28.618
2 | 0.256 | 0.00672 | -0.005 | 38.063
2.5 | 0.32 | 0.00679 | -0.006 | 47.072
3 | 0.383 | 0.00674 | -0.008 | 56.732
3.5 | 0.446 | 0.00683 | -0.009 | 65.263
4 | 0.509 | 0.00671 | -0.01 | 75.922
4.5 | 0.572 | 0.00704 | -0.011 | 81.221
5 | 0.634 | 0.00714 | -0.013 | 88.867
5.5 | 0.696 | 0.00856 | -0.014 | 81.351
6 | 0.758 | 0.00938 | -0.015 | 80.771
6.5 | 0.818 | 0.01093 | -0.016 | 74.838
7 | 0.878 | 0.01145 | -0.018 | 76.666
7.5 | 0.936 | 0.01193 | -0.019 | 78.47
8 | 0.993 | 0.01213 | -0.02 | 81.886
8.5 | 1.049 | 0.01309 | -0.021 | 80.124
9 | 1.103 | 0.01267 | -0.023 | 86.986
9.5 | 1.155 | 0.01381 | -0.024 | 83.644
10 | 1.18 | 0.01483 | -0.024 | 79.546
10.5 | 1.224 | 0.0161 | -0.025 | 76.027
11 | 1.265 | 0.01662 | -0.027 | 76.123
11.5 | 1.304 | 0.01751 | -0.028 | 74.482
12 | 1.34 | 0.01856 | -0.029 | 72.193
12.5 | 1.372 | 0.01998 | -0.03 | 68.679
13 | 1.403 | 0.02088 | -0.031 | 67.181
13.5 | 1.429 | 0.02226 | -0.032 | 64.202
14 | 1.453 | 0.02376 | -0.033 | 61.135
14.5 | 1.473 | 0.02531 | -0.034 | 58.215
15 | 1.489 | 0.02709 | -0.034 | 54.972
15.5 | 1.5 | 0.02912 | -0.035 | 51.53
16 | 1.51 | 0.03072 | -0.036 | 49.141
16.5 | 1.514 | 0.03299 | -0.037 | 45.899
17 | 1.516 | 0.03524 | -0.038 | 43.004
17.5 | 1.513 | 0.03816 | -0.039 | 39.652
18 | 1.508 | 0.04112 | -0.039 | 36.664
18.5 | 1.497 | 0.04513 | -0.04 | 33.173
19 | 1.488 | 0.0474 | -0.041 | 31.403
19.5 | 1.473 | 0.05177 | -0.042 | 28.46
20 | 1.457 | 0.05608 | -0.042 | 25.975

## 66. Re 4M Mach 0.00 (2)
BIGFOIL.COM POLAR EXPORT
GA 37A020
GA 37A020 |  |  |  | Cl Max: | 1.5208 | at alpha= | 20 | deg
XFOIL ncrit=9 |  |  |  | L/D Max: | 84.2259 | at alpha= | 9 | deg
Re: | 4000000 |  |  | Cd Min: | 0.05764 | at alpha= | -20 | deg
Mach: | 0 |  |  | Cl=0 at alpha= | 0 | deg
|  |  |  | @ Cl=0.1, Cd= | 0.0050429
|  |  |  | @ Cl=0.4, Cd= | 0.0053314
|  |  |  | @ Cl=0.6, Cd= | 0.0074406
alpha (deg) | Cl | Cd | Cm | Cl/Cd
-20 | -1.5169 | 0.05764 | -0.0304 | -26.3168
-19.5 | -1.5088 | 0.0532 | -0.0306 | -28.3609
-19 | -1.4976 | 0.04915 | -0.0306 | -30.47
-18.5 | -1.4837 | 0.04541 | -0.0305 | -32.6734
-18 | -1.468 | 0.04195 | -0.0301 | -34.994
-17.5 | -1.4499 | 0.03875 | -0.0297 | -37.4168
-17 | -1.4297 | 0.0358 | -0.0292 | -39.9358
-16.5 | -1.4138 | 0.03261 | -0.0282 | -43.3548
-16 | -1.3939 | 0.02983 | -0.0273 | -46.7281
-15.5 | -1.3709 | 0.0274 | -0.0262 | -50.0328
-15 | -1.3451 | 0.02522 | -0.0252 | -53.3347
-14.5 | -1.3168 | 0.02329 | -0.0241 | -56.5393
-14 | -1.2899 | 0.02128 | -0.0228 | -60.6156
-13.5 | -1.2585 | 0.01951 | -0.022 | -64.5054
-13 | -1.2289 | 0.01826 | -0.0198 | -67.3001
-12.5 | -1.1969 | 0.0169 | -0.0183 | -70.8225
-12 | -1.1611 | 0.01576 | -0.017 | -73.6739
-11.5 | -1.1253 | 0.01467 | -0.0155 | -76.7076
-11 | -1.0868 | 0.01378 | -0.014 | -78.8679
-10.5 | -1.0485 | 0.01293 | -0.0124 | -81.0905
-10 | -1.0084 | 0.01221 | -0.0107 | -82.588
-9.5 | -0.967 | 0.01158 | -0.0091 | -83.506
-9 | -0.9245 | 0.01098 | -0.0075 | -84.1985
-8.5 | -0.8829 | 0.0105 | -0.0055 | -84.0857
-8 | -0.8373 | 0.01008 | -0.0042 | -83.0655
-7.5 | -0.7897 | 0.00963 | -0.0032 | -82.0042
-7 | -0.7414 | 0.0092 | -0.0024 | -80.587
-6.5 | -0.6939 | 0.00866 | -0.0014 | -80.127
-6 | -0.6473 | 0.00808 | -0.0002 | -80.1114
-5.5 | -0.6007 | 0.00745 | 0.001 | -80.6309
-5 | -0.5537 | 0.00682 | 0.0021 | -81.1877
-4.5 | -0.5085 | 0.00611 | 0.0037 | -83.2242
-4 | -0.461 | 0.00549 | 0.0048 | -83.9709
-3.5 | -0.4054 | 0.00534 | 0.0046 | -75.9176
-3 | -0.3478 | 0.00525 | 0.004 | -66.2476
-2.5 | -0.291 | 0.00516 | 0.0035 | -56.3953
-2 | -0.2329 | 0.00511 | 0.0028 | -45.5773
-1.5 | -0.1753 | 0.00505 | 0.0022 | -34.7129
-1 | -0.1166 | 0.00506 | 0.0014 | -23.0435
-0.5 | -0.0585 | 0.005 | 0.0007 | -11.7
0 | 0 | 0.00502 | 0 | 0
0.5 | 0.0585 | 0.005 | -0.0008 | 11.7
1 | 0.1166 | 0.00506 | -0.0014 | 23.0435
1.5 | 0.1753 | 0.00505 | -0.0022 | 34.7129
2 | 0.2329 | 0.00511 | -0.0028 | 45.5773
2.5 | 0.2911 | 0.00516 | -0.0035 | 56.4147
3 | 0.3478 | 0.00525 | -0.004 | 66.2476
3.5 | 0.4055 | 0.00534 | -0.0046 | 75.9363
4 | 0.4611 | 0.00548 | -0.0048 | 84.1423
4.5 | 0.5086 | 0.00611 | -0.0037 | 83.2406
5 | 0.5538 | 0.00682 | -0.0021 | 81.2023
5.5 | 0.6007 | 0.00745 | -0.001 | 80.6309
6 | 0.6474 | 0.00807 | 0.0002 | 80.223
6.5 | 0.6939 | 0.00866 | 0.0014 | 80.127
7 | 0.7414 | 0.0092 | 0.0024 | 80.587
7.5 | 0.7898 | 0.00963 | 0.0032 | 82.0145
8 | 0.8374 | 0.01008 | 0.0042 | 83.0754
8.5 | 0.8831 | 0.0105 | 0.0055 | 84.1048
9 | 0.9248 | 0.01098 | 0.0075 | 84.2259
9.5 | 0.9673 | 0.01157 | 0.0091 | 83.6041
10 | 1.0088 | 0.01221 | 0.0107 | 82.6208
10.5 | 1.049 | 0.01292 | 0.0123 | 81.192
11 | 1.0874 | 0.01378 | 0.0139 | 78.9115
11.5 | 1.1261 | 0.01467 | 0.0153 | 76.7621
12 | 1.1621 | 0.01574 | 0.0168 | 73.831
12.5 | 1.198 | 0.01688 | 0.0181 | 70.9716
13 | 1.2302 | 0.01824 | 0.0196 | 67.4452
13.5 | 1.2598 | 0.01949 | 0.0218 | 64.6383
14 | 1.2914 | 0.02124 | 0.0226 | 60.8004
14.5 | 1.3185 | 0.02325 | 0.0239 | 56.7097
15 | 1.347 | 0.02518 | 0.0249 | 53.4948
15.5 | 1.373 | 0.02735 | 0.0259 | 50.2011
16 | 1.3961 | 0.02978 | 0.0269 | 46.8805
16.5 | 1.4162 | 0.03255 | 0.0279 | 43.5084
17 | 1.4327 | 0.0357 | 0.0288 | 40.1317
17.5 | 1.453 | 0.03864 | 0.0293 | 37.6035
18 | 1.4713 | 0.04183 | 0.0297 | 35.1733
18.5 | 1.4872 | 0.04528 | 0.03 | 32.8445
19 | 1.5011 | 0.04901 | 0.0302 | 30.6284
19.5 | 1.5126 | 0.05304 | 0.0302 | 28.5181
20 | 1.5208 | 0.05747 | 0.03 | 26.4625

## 67. Re 4M Mach 0.10 (1)
BIGFOIL.COM POLAR EXPORT
GA 37A020
GA 37A020 |  |  |  | Cl Max: | 1.497 | at alpha= | 16.5 | deg
JavaFoil+Calcfoil stall+Eppler ext transition |  |  |  | L/D Max: | 88.797 | at alpha= | 5 | deg
Re: | 4000000 |  |  | Cd Min: | 0.00656 | at alpha= | 1 | deg
Mach: | 0.1 |  |  | Cl=0 at alpha= | 0 | deg
|  |  |  | @ Cl=0.1, Cd= | 0.0066091
|  |  |  | @ Cl=0.4, Cd= | 0.00683
|  |  |  | @ Cl=0.6, Cd= | 0.0070835
alpha (deg) | Cl | Cd | Cm | Cl/Cd
-20 | -1.411 | 0.05903 | 0.043 | -23.908
-19.5 | -1.432 | 0.05427 | 0.042 | -26.395
-19 | -1.449 | 0.051 | 0.041 | -28.41
-18.5 | -1.465 | 0.04704 | 0.04 | -31.141
-18 | -1.479 | 0.04262 | 0.04 | -34.714
-17.5 | -1.489 | 0.03946 | 0.039 | -37.734
-17 | -1.495 | 0.03644 | 0.038 | -41.025
-16.5 | -1.497 | 0.03392 | 0.037 | -44.126
-16 | -1.496 | 0.03154 | 0.037 | -47.417
-15.5 | -1.489 | 0.02989 | 0.036 | -49.814
-15 | -1.48 | 0.02771 | 0.035 | -53.419
-14.5 | -1.466 | 0.02589 | 0.034 | -56.643
-14 | -1.448 | 0.02428 | 0.033 | -59.637
-13.5 | -1.426 | 0.02268 | 0.032 | -62.874
-13 | -1.401 | 0.02125 | 0.031 | -65.918
-12.5 | -1.372 | 0.0203 | 0.03 | -67.582
-12 | -1.34 | 0.01886 | 0.029 | -71.065
-11.5 | -1.305 | 0.01778 | 0.028 | -73.42
-11 | -1.267 | 0.01687 | 0.027 | -75.13
-10.5 | -1.226 | 0.01628 | 0.026 | -75.331
-10 | -1.183 | 0.01506 | 0.025 | -78.555
-9.5 | -1.143 | 0.01412 | 0.024 | -80.921
-9 | -1.096 | 0.01346 | 0.023 | -81.397
-8.5 | -1.043 | 0.01327 | 0.021 | -78.588
-8 | -0.988 | 0.01233 | 0.02 | -80.144
-7.5 | -0.931 | 0.01208 | 0.019 | -77.1
-7 | -0.874 | 0.01165 | 0.018 | -74.991
-6.5 | -0.815 | 0.0111 | 0.016 | -73.425
-6 | -0.755 | 0.00949 | 0.015 | -79.541
-5.5 | -0.694 | 0.00855 | 0.014 | -81.207
-5 | -0.633 | 0.00723 | 0.013 | -87.496
-4.5 | -0.57 | 0.00707 | 0.011 | -80.672
-4 | -0.508 | 0.00673 | 0.01 | -75.501
-3.5 | -0.445 | 0.00684 | 0.009 | -65.048
-3 | -0.382 | 0.00688 | 0.008 | -55.477
-2.5 | -0.319 | 0.0068 | 0.006 | -46.857
-2 | -0.255 | 0.00678 | 0.005 | -37.597
-1.5 | -0.191 | 0.00677 | 0.004 | -28.244
-1 | -0.128 | 0.00659 | 0.003 | -19.359
-0.5 | -0.064 | 0.0067 | 0.001 | -9.516
0 | 0 | 0.00672 | 0 | 0
0.5 | 0.064 | 0.00667 | -0.001 | 9.632
1 | 0.129 | 0.00656 | -0.003 | 19.594
1.5 | 0.193 | 0.00674 | -0.004 | 28.598
2 | 0.257 | 0.00675 | -0.005 | 38.077
2.5 | 0.321 | 0.00677 | -0.006 | 47.466
3 | 0.384 | 0.00684 | -0.008 | 56.215
3.5 | 0.448 | 0.0068 | -0.009 | 65.928
4 | 0.512 | 0.00668 | -0.01 | 76.54
4.5 | 0.575 | 0.00702 | -0.011 | 81.832
5 | 0.638 | 0.00718 | -0.013 | 88.797
5.5 | 0.7 | 0.00849 | -0.014 | 82.454
6 | 0.761 | 0.00942 | -0.015 | 80.801
6.5 | 0.822 | 0.01102 | -0.016 | 74.595
7 | 0.882 | 0.01157 | -0.018 | 76.219
7.5 | 0.94 | 0.01199 | -0.019 | 78.405
8 | 0.997 | 0.01223 | -0.02 | 81.557
8.5 | 1.053 | 0.01316 | -0.021 | 80.013
9 | 1.107 | 0.01335 | -0.023 | 82.939
9.5 | 1.143 | 0.01412 | -0.024 | 80.921
10 | 1.183 | 0.01506 | -0.024 | 78.555
10.5 | 1.226 | 0.01628 | -0.026 | 75.331
11 | 1.267 | 0.01687 | -0.027 | 75.13
11.5 | 1.305 | 0.01778 | -0.028 | 73.42
12 | 1.34 | 0.01886 | -0.029 | 71.065
12.5 | 1.372 | 0.0203 | -0.03 | 67.582
13 | 1.401 | 0.02125 | -0.031 | 65.918
13.5 | 1.426 | 0.02268 | -0.032 | 62.874
14 | 1.448 | 0.02428 | -0.033 | 59.637
14.5 | 1.466 | 0.02589 | -0.034 | 56.643
15 | 1.48 | 0.02771 | -0.035 | 53.419
15.5 | 1.489 | 0.02989 | -0.035 | 49.814
16 | 1.496 | 0.03154 | -0.036 | 47.417
16.5 | 1.497 | 0.03392 | -0.037 | 44.126
17 | 1.495 | 0.03644 | -0.038 | 41.025
17.5 | 1.489 | 0.03946 | -0.039 | 37.734
18 | 1.479 | 0.04262 | -0.04 | 34.714
18.5 | 1.465 | 0.04704 | -0.04 | 31.141
19 | 1.449 | 0.051 | -0.041 | 28.41
19.5 | 1.432 | 0.05427 | -0.042 | 26.395
20 | 1.411 | 0.05903 | -0.042 | 23.908

## 68. Re 4M Mach 0.10 (2)
BIGFOIL.COM POLAR EXPORT
GA 37A020
GA 37A020 |  |  |  | Cl Max: | 1.5102 | at alpha= | 20 | deg
XFOIL ncrit=9 |  |  |  | L/D Max: | 84.3455 | at alpha= | 4 | deg
Re: | 4000000 |  |  | Cd Min: | 0.06059 | at alpha= | -20 | deg
Mach: | 0.1 |  |  | Cl=0 at alpha= | 0 | deg
|  |  |  | @ Cl=0.1, Cd= | 0.0050523
|  |  |  | @ Cl=0.4, Cd= | 0.0053655
|  |  |  | @ Cl=0.6, Cd= | 0.0074608
alpha (deg) | Cl | Cd | Cm | Cl/Cd
-20 | -1.5067 | 0.06059 | -0.0321 | -24.8671
-19.5 | -1.5001 | 0.05585 | -0.0323 | -26.8594
-19 | -1.4906 | 0.05153 | -0.0323 | -28.9268
-18.5 | -1.4781 | 0.04755 | -0.0322 | -31.0852
-18 | -1.4635 | 0.04386 | -0.0319 | -33.3675
-17.5 | -1.4466 | 0.04046 | -0.0315 | -35.7538
-17 | -1.4273 | 0.03732 | -0.0309 | -38.2449
-16.5 | -1.4086 | 0.03426 | -0.0301 | -41.115
-16 | -1.3904 | 0.03124 | -0.0291 | -44.507
-15.5 | -1.3686 | 0.0286 | -0.028 | -47.8531
-15 | -1.3441 | 0.02625 | -0.0269 | -51.2038
-14.5 | -1.3168 | 0.02415 | -0.0258 | -54.5259
-14 | -1.2893 | 0.02213 | -0.0245 | -58.2603
-13.5 | -1.2599 | 0.02021 | -0.0234 | -62.3404
-13 | -1.2304 | 0.01885 | -0.0213 | -65.2732
-12.5 | -1.1976 | 0.01745 | -0.0198 | -68.6304
-12 | -1.1631 | 0.01616 | -0.0183 | -71.974
-11.5 | -1.1265 | 0.01506 | -0.0169 | -74.8008
-11 | -1.0888 | 0.01406 | -0.0154 | -77.4395
-10.5 | -1.0504 | 0.01316 | -0.0137 | -79.8176
-10 | -1.0102 | 0.01241 | -0.012 | -81.4021
-9.5 | -0.9687 | 0.01175 | -0.0103 | -82.4426
-9 | -0.9266 | 0.01111 | -0.0086 | -83.4023
-8.5 | -0.8837 | 0.01057 | -0.0068 | -83.6045
-8 | -0.8404 | 0.01015 | -0.0049 | -82.798
-7.5 | -0.7926 | 0.00971 | -0.0039 | -81.6272
-7 | -0.7443 | 0.00926 | -0.003 | -80.378
-6.5 | -0.6966 | 0.00874 | -0.0019 | -79.7025
-6 | -0.6502 | 0.00813 | -0.0006 | -79.9754
-5.5 | -0.6034 | 0.00751 | 0.0007 | -80.3462
-5 | -0.5566 | 0.00686 | 0.0019 | -81.137
-4.5 | -0.5114 | 0.00614 | 0.0035 | -83.2899
-4 | -0.4639 | 0.0055 | 0.0048 | -84.3455
-3 | -0.3499 | 0.00526 | 0.0039 | -66.5209
-2.5 | -0.2928 | 0.00518 | 0.0035 | -56.5251
-2 | -0.2343 | 0.00512 | 0.0028 | -45.7617
-1.5 | -0.1764 | 0.00507 | 0.0022 | -34.7929
-1 | -0.1172 | 0.00507 | 0.0014 | -23.1164
-0.5 | -0.0589 | 0.00501 | 0.0008 | -11.7565
0 | 0 | 0.00504 | 0 | 0
0.5 | 0.0589 | 0.00501 | -0.0008 | 11.7565
1 | 0.1172 | 0.00507 | -0.0014 | 23.1164
1.5 | 0.1764 | 0.00507 | -0.0022 | 34.7929
2 | 0.2343 | 0.00512 | -0.0028 | 45.7617
2.5 | 0.2929 | 0.00518 | -0.0035 | 56.5444
3 | 0.3499 | 0.00526 | -0.0039 | 66.5209
4 | 0.4639 | 0.0055 | -0.0048 | 84.3455
4.5 | 0.5114 | 0.00614 | -0.0035 | 83.2899
5 | 0.5566 | 0.00685 | -0.0019 | 81.2555
5.5 | 0.6035 | 0.00751 | -0.0007 | 80.3595
6 | 0.6503 | 0.00812 | 0.0006 | 80.0862
6.5 | 0.6967 | 0.00873 | 0.0019 | 79.8053
7 | 0.7444 | 0.00926 | 0.003 | 80.3888
7.5 | 0.7927 | 0.00971 | 0.0039 | 81.6375
8 | 0.8405 | 0.01015 | 0.0049 | 82.8079
8.5 | 0.8839 | 0.01057 | 0.0068 | 83.6235
9 | 0.9268 | 0.01111 | 0.0086 | 83.4203
9.5 | 0.9691 | 0.01174 | 0.0103 | 82.5468
10 | 1.0106 | 0.01241 | 0.0119 | 81.4343
10.5 | 1.051 | 0.01316 | 0.0136 | 79.8632
11 | 1.0894 | 0.01405 | 0.0152 | 77.5374
11.5 | 1.1274 | 0.01505 | 0.0167 | 74.9103
12 | 1.1641 | 0.01615 | 0.0182 | 72.0805
12.5 | 1.1988 | 0.01743 | 0.0196 | 68.778
13 | 1.2317 | 0.01882 | 0.0211 | 65.4463
13.5 | 1.2612 | 0.02018 | 0.0231 | 62.4975
14 | 1.2909 | 0.02209 | 0.0243 | 58.4382
14.5 | 1.3186 | 0.02411 | 0.0255 | 54.691
15 | 1.3462 | 0.0262 | 0.0266 | 51.3817
15.5 | 1.3709 | 0.02854 | 0.0277 | 48.0343
16 | 1.3927 | 0.03118 | 0.0288 | 44.6665
16.5 | 1.411 | 0.0342 | 0.0298 | 41.2573
17 | 1.4301 | 0.03724 | 0.0305 | 38.4023
17.5 | 1.4495 | 0.04037 | 0.0311 | 35.9054
18 | 1.4665 | 0.04377 | 0.0315 | 33.5047
18.5 | 1.4813 | 0.04744 | 0.0318 | 31.2247
19 | 1.4939 | 0.05143 | 0.0319 | 29.0472
19.5 | 1.5035 | 0.05573 | 0.0319 | 26.9783
20 | 1.5102 | 0.06046 | 0.0316 | 24.9785

## 69. Re 4M Mach 0.25 (1)
BIGFOIL.COM POLAR EXPORT
GA 37A020
GA 37A020 |  |  |  | Cl Max: | 1.404 | at alpha= | 14.5 | deg
JavaFoil+Calcfoil stall+Eppler ext transition |  |  |  | L/D Max: | 87.895 | at alpha= | 5 | deg
Re: | 4000000 |  |  | Cd Min: | 0.00649 | at alpha= | 1 | deg
Mach: | 0.25 |  |  | Cl=0 at alpha= | 0 | deg
|  |  |  | @ Cl=0.1, Cd= | 0.0066209
|  |  |  | @ Cl=0.4, Cd= | 0.0069092
|  |  |  | @ Cl=0.6, Cd= | 0.0070608
alpha (deg) | Cl | Cd | Cm | Cl/Cd
-19.5 | -1.043 | 0.10418 | 0.038 | -10.012
-19 | -1.12 | 0.07978 | 0.04 | -14.04
-18.5 | -1.178 | 0.06841 | 0.04 | -17.216
-18 | -1.235 | 0.05657 | 0.04 | -21.825
-17.5 | -1.278 | 0.05069 | 0.039 | -25.21
-17 | -1.316 | 0.04554 | 0.039 | -28.893
-16.5 | -1.347 | 0.04097 | 0.038 | -32.888
-16 | -1.372 | 0.03764 | 0.037 | -36.442
-15.5 | -1.389 | 0.03496 | 0.036 | -39.725
-15 | -1.401 | 0.03197 | 0.035 | -43.808
-14.5 | -1.404 | 0.02961 | 0.035 | -47.42
-14 | -1.4 | 0.0276 | 0.034 | -50.734
-13.5 | -1.392 | 0.02554 | 0.033 | -54.489
-13 | -1.378 | 0.02372 | 0.032 | -58.092
-12.5 | -1.359 | 0.02239 | 0.031 | -60.662
-12 | -1.334 | 0.02083 | 0.03 | -64.041
-11.5 | -1.306 | 0.01945 | 0.028 | -67.171
-11 | -1.274 | 0.0183 | 0.027 | -69.595
-10.5 | -1.237 | 0.01716 | 0.026 | -72.098
-10 | -1.197 | 0.01619 | 0.025 | -73.905
-9.5 | -1.153 | 0.01563 | 0.024 | -73.8
-9 | -1.107 | 0.01444 | 0.023 | -76.645
-8.5 | -1.066 | 0.01393 | 0.022 | -76.48
-8 | -1.011 | 0.01286 | 0.021 | -78.589
-7.5 | -0.954 | 0.01229 | 0.019 | -77.623
-7 | -0.896 | 0.0116 | 0.018 | -77.224
-6.5 | -0.836 | 0.01121 | 0.017 | -74.563
-6 | -0.775 | 0.00978 | 0.016 | -79.165
-5.5 | -0.712 | 0.00885 | 0.014 | -80.539
-5 | -0.65 | 0.00736 | 0.013 | -88.304
-4.5 | -0.586 | 0.0071 | 0.012 | -82.545
-4 | -0.522 | 0.00679 | 0.01 | -76.792
-3.5 | -0.457 | 0.00694 | 0.009 | -65.812
-3 | -0.392 | 0.00695 | 0.008 | -56.428
-2.5 | -0.328 | 0.00689 | 0.007 | -47.52
-2 | -0.262 | 0.00687 | 0.005 | -38.139
-1.5 | -0.197 | 0.00665 | 0.004 | -29.575
-1 | -0.131 | 0.00652 | 0.003 | -20.105
-0.5 | -0.066 | 0.00679 | 0.001 | -9.652
0 | 0 | 0.00675 | 0 | 0
0.5 | 0.066 | 0.00676 | -0.001 | 9.773
1 | 0.132 | 0.00649 | -0.003 | 20.358
1.5 | 0.198 | 0.00661 | -0.004 | 29.949
2 | 0.264 | 0.00683 | -0.005 | 38.638
2.5 | 0.33 | 0.00685 | -0.007 | 48.153
3 | 0.395 | 0.00691 | -0.008 | 57.198
3.5 | 0.46 | 0.0069 | -0.009 | 66.732
4 | 0.526 | 0.00675 | -0.01 | 77.878
4.5 | 0.59 | 0.00699 | -0.012 | 84.427
5 | 0.655 | 0.00745 | -0.013 | 87.895
5.5 | 0.719 | 0.00878 | -0.014 | 81.792
6 | 0.781 | 0.00987 | -0.016 | 79.148
6.5 | 0.843 | 0.01113 | -0.017 | 75.793
7 | 0.904 | 0.01151 | -0.018 | 78.508
7.5 | 0.963 | 0.01219 | -0.019 | 78.977
8 | 1.021 | 0.01276 | -0.021 | 80
8.5 | 1.076 | 0.01382 | -0.022 | 77.869
9 | 1.107 | 0.01444 | -0.023 | 76.645
9.5 | 1.153 | 0.01563 | -0.024 | 73.8
10 | 1.197 | 0.01619 | -0.025 | 73.905
10.5 | 1.237 | 0.01716 | -0.026 | 72.098
11 | 1.274 | 0.0183 | -0.027 | 69.595
11.5 | 1.306 | 0.01945 | -0.028 | 67.171
12 | 1.334 | 0.02083 | -0.029 | 64.041
12.5 | 1.359 | 0.02239 | -0.03 | 60.662
13 | 1.378 | 0.02372 | -0.031 | 58.092
13.5 | 1.392 | 0.02554 | -0.032 | 54.489
14 | 1.4 | 0.0276 | -0.033 | 50.734
14.5 | 1.404 | 0.02961 | -0.034 | 47.42
15 | 1.401 | 0.03197 | -0.035 | 43.808
15.5 | 1.389 | 0.03496 | -0.036 | 39.725
16 | 1.372 | 0.03764 | -0.037 | 36.442
16.5 | 1.347 | 0.04097 | -0.038 | 32.888
17 | 1.316 | 0.04554 | -0.038 | 28.893
17.5 | 1.278 | 0.05056 | -0.039 | 25.281
18 | 1.234 | 0.057 | -0.039 | 21.649
18.5 | 1.178 | 0.06841 | -0.039 | 17.216
19 | 1.12 | 0.07978 | -0.039 | 14.04
19.5 | 1.043 | 0.10418 | -0.038 | 10.012

## 70. Re 4M Mach 0.25 (2)
BIGFOIL.COM POLAR EXPORT
GA 37A020
GA 37A020 |  |  |  | Cl Max: | 1.4373 | at alpha= | 19 | deg
XFOIL ncrit=9 |  |  |  | L/D Max: | 85.9677 | at alpha= | 4 | deg
Re: | 4000000 |  |  | Cd Min: | 0.08055 | at alpha= | -20 | deg
Mach: | 0.25 |  |  | Cl=0 at alpha= | 0 | deg
|  |  |  | @ Cl=0.1, Cd= | 0.0051094
|  |  |  | @ Cl=0.4, Cd= | 0.0054014
|  |  |  | @ Cl=0.6, Cd= | 0.0074981
alpha (deg) | Cl | Cd | Cm | Cl/Cd
-20 | -1.4173 | 0.08055 | -0.0381 | -17.5953
-19.5 | -1.4308 | 0.07287 | -0.0396 | -19.635
-19 | -1.4338 | 0.06653 | -0.0403 | -21.5512
-18.5 | -1.4314 | 0.06093 | -0.0406 | -23.4925
-18 | -1.425 | 0.05582 | -0.0406 | -25.5285
-17.5 | -1.4156 | 0.05116 | -0.0404 | -27.6701
-17 | -1.4031 | 0.04684 | -0.0399 | -29.9552
-16.5 | -1.388 | 0.0429 | -0.0392 | -32.3543
-16 | -1.3698 | 0.0393 | -0.0384 | -34.855
-15.5 | -1.3506 | 0.0359 | -0.0373 | -37.6212
-15 | -1.3324 | 0.03256 | -0.036 | -40.9214
-14.5 | -1.31 | 0.02964 | -0.0346 | -44.197
-14 | -1.2848 | 0.02703 | -0.0331 | -47.5324
-13.5 | -1.2567 | 0.02471 | -0.0316 | -50.858
-13 | -1.2322 | 0.02265 | -0.0291 | -54.4018
-12.5 | -1.2015 | 0.02076 | -0.0274 | -57.8757
-11.5 | -1.1335 | 0.0174 | -0.0241 | -65.1437
-11 | -1.0959 | 0.01604 | -0.0225 | -68.3229
-10.5 | -1.0582 | 0.01477 | -0.0206 | -71.6452
-10 | -1.0188 | 0.01368 | -0.0187 | -74.4737
-9.5 | -0.9782 | 0.01275 | -0.0168 | -76.7216
-9 | -0.9367 | 0.01193 | -0.0147 | -78.5163
-8.5 | -0.8933 | 0.01123 | -0.0127 | -79.5459
-8 | -0.8486 | 0.01062 | -0.0107 | -79.9058
-7.5 | -0.8058 | 0.01009 | -0.0082 | -79.8612
-7 | -0.7594 | 0.00961 | -0.0063 | -79.0219
-6.5 | -0.7116 | 0.00909 | -0.0047 | -78.2838
-6 | -0.6653 | 0.00843 | -0.0029 | -78.9205
-5.5 | -0.6185 | 0.00778 | -0.0011 | -79.4987
-5 | -0.5718 | 0.00707 | 0.0006 | -80.8769
-4.5 | -0.5261 | 0.00631 | 0.0026 | -83.3756
-4 | -0.4796 | 0.00559 | 0.0044 | -85.7961
-3.5 | -0.4213 | 0.00543 | 0.0042 | -77.5875
-3 | -0.3616 | 0.00535 | 0.0038 | -67.5888
-2.5 | -0.3024 | 0.00525 | 0.0033 | -57.6
-2 | -0.2423 | 0.00518 | 0.0028 | -46.7761
-1.5 | -0.1824 | 0.00515 | 0.0022 | -35.4175
-1 | -0.1211 | 0.00512 | 0.0014 | -23.6523
-0.5 | -0.0611 | 0.00509 | 0.0008 | -12.0039
0 | 0 | 0.0051 | 0 | 0
0.5 | 0.0612 | 0.00509 | -0.0008 | 12.0236
1 | 0.1211 | 0.00512 | -0.0014 | 23.6523
1.5 | 0.1825 | 0.00515 | -0.0022 | 35.4369
2 | 0.2424 | 0.00518 | -0.0028 | 46.7954
2.5 | 0.3025 | 0.00525 | -0.0034 | 57.619
3 | 0.3617 | 0.00535 | -0.0038 | 67.6075
3.5 | 0.4213 | 0.00543 | -0.0042 | 77.5875
4 | 0.4797 | 0.00558 | -0.0045 | 85.9677
4.5 | 0.5262 | 0.00631 | -0.0026 | 83.3914
5 | 0.5719 | 0.00707 | -0.0006 | 80.8911
5.5 | 0.6185 | 0.00778 | 0.0011 | 79.4987
6 | 0.6655 | 0.00842 | 0.0028 | 79.038
6.5 | 0.7117 | 0.00909 | 0.0047 | 78.2948
7 | 0.7595 | 0.00961 | 0.0063 | 79.0323
7.5 | 0.806 | 0.01009 | 0.0081 | 79.8811
8 | 0.8489 | 0.01061 | 0.0107 | 80.0094
8.5 | 0.8936 | 0.01122 | 0.0126 | 79.6435
9 | 0.937 | 0.01193 | 0.0146 | 78.5415
9.5 | 0.9787 | 0.01275 | 0.0167 | 76.7608
10 | 1.0194 | 0.01367 | 0.0186 | 74.5721
10.5 | 1.0589 | 0.01477 | 0.0205 | 71.6926
11 | 1.0968 | 0.01603 | 0.0223 | 68.4217
11.5 | 1.1346 | 0.01739 | 0.0239 | 65.2444
12.5 | 1.2029 | 0.02073 | 0.0272 | 58.027
13.5 | 1.2584 | 0.02467 | 0.0314 | 51.0093
14 | 1.2868 | 0.02699 | 0.0328 | 47.6769
14.5 | 1.3121 | 0.02959 | 0.0343 | 44.3427
15 | 1.3346 | 0.03251 | 0.0356 | 41.052
15.5 | 1.3529 | 0.03586 | 0.037 | 37.7273
16 | 1.3725 | 0.03922 | 0.038 | 34.9949
16.5 | 1.391 | 0.04281 | 0.0388 | 32.4924
17 | 1.4062 | 0.04674 | 0.0395 | 30.0856
17.5 | 1.4189 | 0.05105 | 0.04 | 27.7943
18 | 1.4282 | 0.05574 | 0.0402 | 25.6225
18.5 | 1.4347 | 0.06084 | 0.0402 | 23.5815
19 | 1.4373 | 0.06644 | 0.0399 | 21.6331
19.5 | 1.4342 | 0.07278 | 0.0392 | 19.706
20 | 1.4209 | 0.08046 | 0.0377 | 17.6597

## 71. Re 4M Mach 0.50 (1)
BIGFOIL.COM POLAR EXPORT
GA 37A020
GA 37A020 |  |  |  | Cl Max: | 1.182 | at alpha= | 20 | deg
JavaFoil+Calcfoil stall+Eppler ext transition |  |  |  | L/D Max: | 83.878 | at alpha= | 4.5 | deg
Re: | 4000000 |  |  | Cd Min: | 0.00692 | at alpha= | 1.5 | deg
Mach: | 0.5 |  |  | Cl=0 at alpha= | 0 | deg
|  |  |  | @ Cl=0.1, Cd= | 0.0070273
|  |  |  | @ Cl=0.4, Cd= | 0.0072629
|  |  |  | @ Cl=0.6, Cd= | 0.007596
alpha (deg) | Cl | Cd | Cm | Cl/Cd
-20 | -1.182 | 0.17171 | 0.037 | -6.884
-19.5 | -1.159 | 0.1543 | 0.037 | -7.509
-19 | -1.125 | 0.15163 | 0.035 | -7.422
-18.5 | -1.087 | 0.152 | 0.032 | -7.152
-18 | -1.053 | 0.14794 | 0.03 | -7.12
-17.5 | -1.024 | 0.14337 | 0.029 | -7.143
-17 | -0.995 | 0.14195 | 0.028 | -7.012
-16.5 | -0.977 | 0.13463 | 0.03 | -7.257
-16 | -0.95 | 0.12523 | 0.029 | -7.587
-15.5 | -0.916 | 0.12187 | 0.027 | -7.517
-15 | -0.883 | 0.12005 | 0.025 | -7.351
-14.5 | -0.85 | 0.11674 | 0.023 | -7.281
-14 | -0.82 | 0.11128 | 0.022 | -7.373
-13.5 | -0.792 | 0.1122 | 0.021 | -7.063
-13 | -0.765 | 0.10141 | 0.021 | -7.548
-12.5 | -0.735 | 0.09246 | 0.02 | -7.949
-12 | -0.702 | 0.09008 | 0.016 | -7.789
-11.5 | -0.679 | 0.08254 | 0.019 | -8.229
-11 | -0.753 | 0.03099 | 0.03 | -24.293
-10.5 | -0.724 | 0.02758 | 0.029 | -26.24
-10 | -1.09 | 0.02512 | 0.027 | -43.393
-9.5 | -1.132 | 0.02184 | 0.026 | -51.823
-9 | -1.13 | 0.01981 | 0.025 | -57.035
-8.5 | -1.107 | 0.01877 | 0.024 | -58.973
-8 | -1.07 | 0.01672 | 0.023 | -63.992
-7.5 | -1.024 | 0.01607 | 0.021 | -63.727
-7 | -0.972 | 0.01412 | 0.02 | -68.844
-6.5 | -0.914 | 0.01345 | 0.019 | -67.965
-6 | -0.859 | 0.01243 | 0.017 | -69.112
-5.5 | -0.792 | 0.01071 | 0.016 | -73.924
-5 | -0.723 | 0.00918 | 0.015 | -78.729
-4.5 | -0.653 | 0.00776 | 0.013 | -84.147
-4 | -0.582 | 0.00737 | 0.012 | -78.918
-3.5 | -0.51 | 0.00714 | 0.01 | -71.42
-3 | -0.438 | 0.0071 | 0.009 | -61.593
-2.5 | -0.366 | 0.0073 | 0.007 | -50.116
-2 | -0.293 | 0.00697 | 0.006 | -42.001
-1.5 | -0.22 | 0.00696 | 0.004 | -31.554
-1 | -0.146 | 0.00721 | 0.003 | -20.315
-0.5 | -0.073 | 0.00699 | 0.001 | -10.476
0 | 0 | 0.00717 | 0 | 0
0.5 | 0.074 | 0.00695 | -0.001 | 10.625
1 | 0.148 | 0.00717 | -0.003 | 20.604
1.5 | 0.221 | 0.00692 | -0.004 | 32.006
2 | 0.295 | 0.00693 | -0.006 | 42.612
2.5 | 0.369 | 0.00725 | -0.007 | 50.864
3 | 0.441 | 0.00728 | -0.009 | 60.59
3.5 | 0.514 | 0.00736 | -0.01 | 69.812
4 | 0.587 | 0.00754 | -0.012 | 77.83
4.5 | 0.659 | 0.00785 | -0.013 | 83.878
5 | 0.729 | 0.00914 | -0.015 | 79.847
5.5 | 0.799 | 0.01104 | -0.016 | 72.391
6 | 0.867 | 0.0125 | -0.017 | 69.389
6.5 | 0.914 | 0.01386 | -0.018 | 65.961
7 | 0.972 | 0.01456 | -0.02 | 66.739
7.5 | 1.024 | 0.01577 | -0.021 | 64.935
8 | 1.07 | 0.01697 | -0.022 | 63.057
8.5 | 1.106 | 0.01844 | -0.024 | 60.005
9 | 1.13 | 0.01981 | -0.025 | 57.035
9.5 | 1.132 | 0.02184 | -0.026 | 51.823
10 | 1.09 | 0.02512 | -0.027 | 43.393
10.5 | 0.723 | 0.0284 | -0.028 | 25.453
11 | 0.752 | 0.03082 | -0.029 | 24.405
11.5 | 0.677 | 0.08469 | -0.018 | 7.991
12 | 0.702 | 0.09037 | -0.016 | 7.765
12.5 | 0.735 | 0.09322 | -0.019 | 7.881
13 | 0.766 | 0.10131 | -0.021 | 7.557
13.5 | 0.792 | 0.11221 | -0.021 | 7.063
14 | 0.821 | 0.11387 | -0.022 | 7.206
14.5 | 0.85 | 0.11639 | -0.023 | 7.305
15 | 0.882 | 0.11913 | -0.025 | 7.405
15.5 | 0.915 | 0.1238 | -0.027 | 7.392
16 | 0.947 | 0.12911 | -0.028 | 7.335
16.5 | 0.974 | 0.13841 | -0.029 | 7.038
17 | 0.995 | 0.13826 | -0.028 | 7.199
17.5 | 1.024 | 0.14475 | -0.029 | 7.075
18 | 1.053 | 0.14788 | -0.03 | 7.123
18.5 | 1.088 | 0.15062 | -0.032 | 7.221
19 | 1.127 | 0.14949 | -0.035 | 7.539
19.5 | 1.158 | 0.15573 | -0.036 | 7.435
20 | 1.182 | 0.16998 | -0.036 | 6.956

## 72. Re 4M Mach 0.50 (2)
BIGFOIL.COM POLAR EXPORT
GA 37A020
GA 37A020 |  |  |  | Cl Max: | 1.1534 | at alpha= | 13 | deg
XFOIL ncrit=9 |  |  |  | L/D Max: | 90.4967 | at alpha= | 4 | deg
Re: | 4000000 |  |  | Cd Min: | 0.14584 | at alpha= | 18 | deg
Mach: | 0.5 |  |  | Cl=0 at alpha= | 0 | deg
|  |  |  | @ Cl=0.1, Cd= | 0.0054244
|  |  |  | @ Cl=0.4, Cd= | 0.0056491
|  |  |  | @ Cl=0.6, Cd= | 0.0074849
alpha (deg) | Cl | Cd | Cm | Cl/Cd
-18 | -0.923 | 0.14557 | -0.0276 | -6.3406
-17.5 | -0.9473 | 0.13326 | -0.0351 | -7.1087
-17 | -0.9744 | 0.1211 | -0.042 | -8.0462
-16.5 | -1.0037 | 0.10928 | -0.0481 | -9.1847
-16 | -1.0344 | 0.09785 | -0.0534 | -10.5713
-15.5 | -1.065 | 0.08699 | -0.0576 | -12.2428
-15 | -1.0941 | 0.07691 | -0.0605 | -14.2257
-14.5 | -1.1193 | 0.06774 | -0.062 | -16.5235
-14 | -1.1371 | 0.05967 | -0.0623 | -19.0565
-13.5 | -1.1493 | 0.05301 | -0.0606 | -21.6808
-13 | -1.1514 | 0.04702 | -0.0589 | -24.4875
-12.5 | -1.1449 | 0.04177 | -0.0568 | -27.4096
-12 | -1.1303 | 0.03727 | -0.0543 | -30.3273
-11.5 | -1.1098 | 0.03331 | -0.0517 | -33.3173
-11 | -1.0832 | 0.02994 | -0.0489 | -36.179
-10.5 | -1.056 | 0.02675 | -0.046 | -39.4766
-10 | -1.0231 | 0.02404 | -0.0432 | -42.5582
-9.5 | -0.9893 | 0.02148 | -0.0404 | -46.0568
-9 | -0.9522 | 0.01916 | -0.0376 | -49.6973
-8.5 | -0.9121 | 0.0171 | -0.035 | -53.3392
-8 | -0.8699 | 0.01527 | -0.0325 | -56.9679
-7.5 | -0.8269 | 0.01364 | -0.0298 | -60.6232
-7 | -0.7826 | 0.01227 | -0.0269 | -63.7816
-6.5 | -0.7381 | 0.01112 | -0.0236 | -66.3759
-6 | -0.6959 | 0.01005 | -0.0197 | -69.2438
-5.5 | -0.6603 | 0.00898 | -0.0143 | -73.5301
-5 | -0.6264 | 0.00809 | -0.0082 | -77.4289
-4.5 | -0.5852 | 0.00714 | -0.0035 | -81.9608
-4 | -0.5464 | 0.00605 | 0.0016 | -90.314
-3.5 | -0.482 | 0.00579 | 0.0024 | -83.247
-3 | -0.4142 | 0.00567 | 0.0025 | -73.0511
-2.5 | -0.3464 | 0.00557 | 0.0025 | -62.1903
-2 | -0.2769 | 0.00551 | 0.0021 | -50.2541
-1.5 | -0.2082 | 0.00549 | 0.0018 | -37.9235
-1 | -0.139 | 0.00543 | 0.0012 | -25.5985
-0.5 | -0.0694 | 0.00542 | 0.0006 | -12.8044
0 | 0 | 0.00547 | 0 | 0
0.5 | 0.0694 | 0.00542 | -0.0006 | 12.8044
1 | 0.139 | 0.00543 | -0.0012 | 25.5985
1.5 | 0.2082 | 0.00549 | -0.0018 | 37.9235
2 | 0.2769 | 0.00551 | -0.0021 | 50.2541
2.5 | 0.3464 | 0.00557 | -0.0025 | 62.1903
3 | 0.4142 | 0.00567 | -0.0025 | 73.0511
3.5 | 0.482 | 0.00579 | -0.0025 | 83.247
4 | 0.5466 | 0.00604 | -0.0017 | 90.4967
4.5 | 0.5852 | 0.00714 | 0.0035 | 81.9608
5 | 0.6264 | 0.0081 | 0.0082 | 77.3333
5.5 | 0.6604 | 0.00898 | 0.0143 | 73.5412
6 | 0.696 | 0.01005 | 0.0197 | 69.2537
6.5 | 0.7385 | 0.01112 | 0.0236 | 66.4119
7 | 0.783 | 0.01227 | 0.0268 | 63.8142
7.5 | 0.8274 | 0.01364 | 0.0297 | 60.6598
8 | 0.8706 | 0.01526 | 0.0324 | 57.0511
8.5 | 0.913 | 0.01709 | 0.0349 | 53.4231
9 | 0.9531 | 0.01915 | 0.0375 | 49.7702
9.5 | 0.9905 | 0.02146 | 0.0402 | 46.1556
10 | 1.0245 | 0.02402 | 0.043 | 42.652
10.5 | 1.0576 | 0.02673 | 0.0458 | 39.566
11 | 1.0849 | 0.02992 | 0.0487 | 36.26
11.5 | 1.1115 | 0.03329 | 0.0514 | 33.3884
12 | 1.1322 | 0.03725 | 0.054 | 30.3946
12.5 | 1.1469 | 0.04176 | 0.0565 | 27.4641
13 | 1.1534 | 0.04702 | 0.0586 | 24.53
13.5 | 1.1511 | 0.05302 | 0.0603 | 21.7107
14 | 1.139 | 0.0597 | 0.0619 | 19.0787
14.5 | 1.1208 | 0.06781 | 0.0617 | 16.5285
15 | 1.0957 | 0.07701 | 0.0601 | 14.228
15.5 | 1.0665 | 0.08711 | 0.0572 | 12.2431
16 | 1.0359 | 0.098 | 0.0529 | 10.5704
16.5 | 1.0051 | 0.10947 | 0.0476 | 9.1815
17 | 0.9758 | 0.12132 | 0.0415 | 8.0432
17.5 | 0.9487 | 0.13348 | 0.0345 | 7.1074
18 | 0.9244 | 0.14584 | 0.027 | 6.3385

## 73. Re 5M Mach 0.00 (1)
BIGFOIL.COM POLAR EXPORT
GA 37A020
GA 37A020 |  |  |  | Cl Max: | 1.519 | at alpha= | 17 | deg
JavaFoil+Calcfoil stall+Eppler ext transition |  |  |  | L/D Max: | 87.249 | at alpha= | 9 | deg
Re: | 5000000 |  |  | Cd Min: | 0.00642 | at alpha= | 1 | deg
Mach: | 0 |  |  | Cl=0 at alpha= | 0 | deg
|  |  |  | @ Cl=0.1, Cd= | 0.0064637
|  |  |  | @ Cl=0.4, Cd= | 0.0066008
|  |  |  | @ Cl=0.6, Cd= | 0.007489
alpha (deg) | Cl | Cd | Cm | Cl/Cd
-20 | -1.462 | 0.0528 | 0.043 | -27.687
-19.5 | -1.478 | 0.04885 | 0.042 | -30.265
-19 | -1.492 | 0.04529 | 0.041 | -32.942
-18.5 | -1.502 | 0.04275 | 0.041 | -35.133
-18 | -1.512 | 0.03883 | 0.04 | -38.932
-17.5 | -1.517 | 0.03621 | 0.039 | -41.901
-17 | -1.519 | 0.03369 | 0.038 | -45.102
-16.5 | -1.518 | 0.03138 | 0.037 | -48.377
-16 | -1.513 | 0.02942 | 0.037 | -51.431
-15.5 | -1.504 | 0.02773 | 0.036 | -54.226
-15 | -1.493 | 0.02577 | 0.035 | -57.928
-14.5 | -1.477 | 0.0241 | 0.034 | -61.264
-14 | -1.456 | 0.02265 | 0.033 | -64.277
-13.5 | -1.433 | 0.0212 | 0.032 | -67.575
-13 | -1.406 | 0.0199 | 0.031 | -70.658
-12.5 | -1.376 | 0.01907 | 0.03 | -72.137
-12 | -1.343 | 0.01773 | 0.029 | -75.746
-11.5 | -1.307 | 0.01703 | 0.028 | -76.75
-11 | -1.268 | 0.01624 | 0.027 | -78.045
-10.5 | -1.226 | 0.01508 | 0.026 | -81.316
-10 | -1.192 | 0.01431 | 0.025 | -83.254
-9.5 | -1.143 | 0.01378 | 0.024 | -82.978
-9 | -1.092 | 0.01275 | 0.022 | -85.683
-8.5 | -1.039 | 0.01234 | 0.021 | -84.17
-8 | -0.984 | 0.01186 | 0.02 | -82.94
-7.5 | -0.927 | 0.0114 | 0.019 | -81.371
-7 | -0.87 | 0.01102 | 0.018 | -78.941
-6.5 | -0.811 | 0.01043 | 0.016 | -77.781
-6 | -0.751 | 0.01037 | 0.015 | -72.421
-5.5 | -0.691 | 0.00878 | 0.014 | -78.67
-5 | -0.629 | 0.00806 | 0.013 | -78.076
-4.5 | -0.568 | 0.00711 | 0.011 | -79.866
-4 | -0.505 | 0.00674 | 0.01 | -74.957
-3.5 | -0.443 | 0.00667 | 0.009 | -66.4
-3 | -0.38 | 0.00663 | 0.008 | -57.257
-2.5 | -0.317 | 0.00659 | 0.006 | -48.119
-2 | -0.254 | 0.00654 | 0.005 | -38.785
-1.5 | -0.19 | 0.00654 | 0.004 | -29.1
-1 | -0.127 | 0.00645 | 0.003 | -19.689
-0.5 | -0.063 | 0.00655 | 0.001 | -9.685
0 | 0 | 0.00657 | 0 | 0
0.5 | 0.064 | 0.00652 | -0.001 | 9.802
1 | 0.128 | 0.00642 | -0.003 | 19.927
1.5 | 0.192 | 0.00651 | -0.004 | 29.462
2 | 0.256 | 0.00651 | -0.005 | 39.275
2.5 | 0.32 | 0.00656 | -0.006 | 48.742
3 | 0.383 | 0.00659 | -0.008 | 58.007
3.5 | 0.446 | 0.00663 | -0.009 | 67.295
4 | 0.509 | 0.0067 | -0.01 | 75.98
4.5 | 0.572 | 0.00706 | -0.011 | 81.002
5 | 0.634 | 0.00801 | -0.013 | 79.23
5.5 | 0.696 | 0.00872 | -0.014 | 79.847
6 | 0.758 | 0.0103 | -0.015 | 73.539
6.5 | 0.818 | 0.01035 | -0.016 | 79.022
7 | 0.878 | 0.01094 | -0.018 | 80.25
7.5 | 0.936 | 0.01131 | -0.019 | 82.75
8 | 0.993 | 0.01177 | -0.02 | 84.391
8.5 | 1.049 | 0.01224 | -0.021 | 85.692
9 | 1.103 | 0.01264 | -0.023 | 87.249
9.5 | 1.155 | 0.01365 | -0.024 | 84.573
10 | 1.192 | 0.01431 | -0.025 | 83.254
10.5 | 1.226 | 0.01508 | -0.026 | 81.316
11 | 1.268 | 0.01624 | -0.027 | 78.045
11.5 | 1.307 | 0.01703 | -0.028 | 76.75
12 | 1.343 | 0.01773 | -0.029 | 75.746
12.5 | 1.376 | 0.01907 | -0.03 | 72.137
13 | 1.406 | 0.0199 | -0.031 | 70.658
13.5 | 1.433 | 0.0212 | -0.032 | 67.575
14 | 1.456 | 0.02265 | -0.033 | 64.277
14.5 | 1.477 | 0.0241 | -0.034 | 61.264
15 | 1.493 | 0.02577 | -0.035 | 57.928
15.5 | 1.504 | 0.02773 | -0.035 | 54.226
16 | 1.513 | 0.02942 | -0.036 | 51.431
16.5 | 1.518 | 0.03138 | -0.037 | 48.377
17 | 1.519 | 0.03369 | -0.038 | 45.102
17.5 | 1.517 | 0.03621 | -0.039 | 41.901
18 | 1.512 | 0.03883 | -0.04 | 38.932
18.5 | 1.502 | 0.04275 | -0.04 | 35.133
19 | 1.492 | 0.04529 | -0.041 | 32.942
19.5 | 1.478 | 0.04885 | -0.042 | 30.265
20 | 1.462 | 0.0528 | -0.042 | 27.687

## 74. Re 5M Mach 0.00 (2)
BIGFOIL.COM POLAR EXPORT
GA 37A020
GA 37A020 |  |  |  | Cl Max: | 1.5457 | at alpha= | 20 | deg
XFOIL ncrit=9 |  |  |  | L/D Max: | 88.1947 | at alpha= | 9 | deg
Re: | 5000000 |  |  | Cd Min: | 0.05508 | at alpha= | -20 | deg
Mach: | 0 |  |  | Cl=0 at alpha= | 0 | deg
|  |  |  | @ Cl=0.1, Cd= | 0.0048158
|  |  |  | @ Cl=0.4, Cd= | 0.0051603
|  |  |  | @ Cl=0.6, Cd= | 0.0074514
alpha (deg) | Cl | Cd | Cm | Cl/Cd
-20 | -1.5423 | 0.05508 | -0.0301 | -28.0011
-19.5 | -1.5365 | 0.05052 | -0.0301 | -30.4137
-19 | -1.5269 | 0.04638 | -0.0299 | -32.9215
-18.5 | -1.5142 | 0.04263 | -0.0295 | -35.5196
-18 | -1.4987 | 0.03922 | -0.029 | -38.2126
-17.5 | -1.4806 | 0.0361 | -0.0285 | -41.0139
-17 | -1.4604 | 0.03326 | -0.0278 | -43.9086
-16.5 | -1.4379 | 0.03065 | -0.027 | -46.9135
-16 | -1.4136 | 0.02828 | -0.0261 | -49.9859
-15.5 | -1.392 | 0.02578 | -0.0249 | -53.9953
-15 | -1.3675 | 0.02357 | -0.0236 | -58.0187
-14.5 | -1.3394 | 0.02166 | -0.0225 | -61.8375
-14 | -1.3082 | 0.01998 | -0.0214 | -65.4755
-13.5 | -1.2789 | 0.0186 | -0.0195 | -68.7581
-13 | -1.2473 | 0.0172 | -0.018 | -72.5174
-12.5 | -1.2116 | 0.01603 | -0.0168 | -75.5833
-12 | -1.1763 | 0.0149 | -0.0153 | -78.9463
-11.5 | -1.1381 | 0.01397 | -0.0139 | -81.4674
-11 | -1.1003 | 0.01308 | -0.0123 | -84.1208
-10.5 | -1.0597 | 0.01237 | -0.0108 | -85.6669
-10 | -1.0188 | 0.01171 | -0.0092 | -87.0026
-9.5 | -0.9764 | 0.01111 | -0.0076 | -87.8848
-9 | -0.9329 | 0.01058 | -0.0061 | -88.1758
-8.5 | -0.891 | 0.01017 | -0.0041 | -87.6106
-8 | -0.8434 | 0.00973 | -0.0032 | -86.6804
-7.5 | -0.7949 | 0.00933 | -0.0024 | -85.1983
-7 | -0.7448 | 0.00894 | -0.0018 | -83.311
-6.5 | -0.6953 | 0.00851 | -0.0011 | -81.7039
-6 | -0.6473 | 0.00799 | -0.0002 | -81.0138
-5.5 | -0.599 | 0.00744 | 0.0007 | -80.5108
-4.5 | -0.5031 | 0.00626 | 0.0027 | -80.3674
-4 | -0.4581 | 0.00554 | 0.0043 | -82.6895
-3.5 | -0.4055 | 0.00517 | 0.0046 | -78.4333
-3 | -0.3487 | 0.00507 | 0.0042 | -68.7771
-2.5 | -0.2913 | 0.00496 | 0.0036 | -58.7298
-2 | -0.2338 | 0.0049 | 0.003 | -47.7143
-1.5 | -0.1752 | 0.00487 | 0.0022 | -35.9754
-1 | -0.117 | 0.00481 | 0.0015 | -24.3243
-0.5 | -0.0585 | 0.00483 | 0.0008 | -12.1118
0 | 0 | 0.00477 | 0 | 0
0.5 | 0.0586 | 0.00483 | -0.0008 | 12.1325
1 | 0.117 | 0.00481 | -0.0015 | 24.3243
1.5 | 0.1753 | 0.00487 | -0.0022 | 35.9959
2 | 0.2338 | 0.0049 | -0.003 | 47.7143
2.5 | 0.2913 | 0.00496 | -0.0036 | 58.7298
3 | 0.3488 | 0.00507 | -0.0042 | 68.7968
3.5 | 0.4055 | 0.00517 | -0.0046 | 78.4333
4 | 0.4582 | 0.00553 | -0.0043 | 82.8571
5.5 | 0.599 | 0.00744 | -0.0007 | 80.5108
6 | 0.6473 | 0.00799 | 0.0002 | 81.0138
6.5 | 0.6953 | 0.00851 | 0.0011 | 81.7039
7 | 0.7447 | 0.00894 | 0.0018 | 83.2998
7.5 | 0.7949 | 0.00933 | 0.0024 | 85.1983
8 | 0.8435 | 0.00973 | 0.0032 | 86.6906
8.5 | 0.8911 | 0.01017 | 0.0041 | 87.6205
9 | 0.9331 | 0.01058 | 0.0061 | 88.1947
9.5 | 0.9767 | 0.01111 | 0.0076 | 87.9118
10 | 1.0192 | 0.01171 | 0.0091 | 87.0367
10.5 | 1.0601 | 0.01237 | 0.0107 | 85.6993
11 | 1.1009 | 0.01307 | 0.0122 | 84.2311
11.5 | 1.1389 | 0.01396 | 0.0138 | 81.5831
12 | 1.1772 | 0.01489 | 0.0152 | 79.0598
12.5 | 1.2125 | 0.01602 | 0.0166 | 75.6866
13 | 1.2485 | 0.01717 | 0.0178 | 72.714
13.5 | 1.2802 | 0.01858 | 0.0193 | 68.902
14 | 1.3097 | 0.01995 | 0.0212 | 65.6491
14.5 | 1.341 | 0.02162 | 0.0222 | 62.0259
15 | 1.3694 | 0.02353 | 0.0234 | 58.198
15.5 | 1.3942 | 0.02572 | 0.0246 | 54.2068
16 | 1.4161 | 0.0282 | 0.0258 | 50.2163
16.5 | 1.4405 | 0.03057 | 0.0266 | 47.1214
17 | 1.4631 | 0.03317 | 0.0274 | 44.1091
17.5 | 1.4835 | 0.036 | 0.0281 | 41.2083
18 | 1.5016 | 0.03912 | 0.0286 | 38.3845
18.5 | 1.5173 | 0.04252 | 0.0291 | 35.6844
19 | 1.5301 | 0.04626 | 0.0294 | 33.0761
19.5 | 1.5396 | 0.05041 | 0.0296 | 30.5416
20 | 1.5457 | 0.05496 | 0.0297 | 28.1241

## 75. Re 5M Mach 0.10 (1)
BIGFOIL.COM POLAR EXPORT
GA 37A020
GA 37A020 |  |  |  | Cl Max: | 1.501 | at alpha= | 16.5 | deg
JavaFoil+Calcfoil stall+Eppler ext transition |  |  |  | L/D Max: | 85.208 | at alpha= | 8.5 | deg
Re: | 5000000 |  |  | Cd Min: | 0.00638 | at alpha= | 1 | deg
Mach: | 0.1 |  |  | Cl=0 at alpha= | 0 | deg
|  |  |  | @ Cl=0.1, Cd= | 0.0064558
|  |  |  | @ Cl=0.4, Cd= | 0.00662
|  |  |  | @ Cl=0.6, Cd= | 0.0074749
alpha (deg) | Cl | Cd | Cm | Cl/Cd
-20 | -1.417 | 0.05553 | 0.043 | -25.516
-19.5 | -1.438 | 0.05115 | 0.042 | -28.111
-19 | -1.454 | 0.04816 | 0.041 | -30.19
-18.5 | -1.469 | 0.04448 | 0.041 | -33.04
-18 | -1.484 | 0.04024 | 0.04 | -36.872
-17.5 | -1.492 | 0.03752 | 0.039 | -39.774
-17 | -1.499 | 0.03471 | 0.038 | -43.181
-16.5 | -1.501 | 0.03227 | 0.038 | -46.505
-16 | -1.499 | 0.03001 | 0.037 | -49.94
-15.5 | -1.493 | 0.02829 | 0.036 | -52.755
-15 | -1.484 | 0.02634 | 0.035 | -56.322
-14.5 | -1.47 | 0.02463 | 0.034 | -59.679
-14 | -1.451 | 0.02311 | 0.033 | -62.789
-13.5 | -1.429 | 0.02161 | 0.032 | -66.157
-13 | -1.404 | 0.02025 | 0.031 | -69.322
-12.5 | -1.375 | 0.01937 | 0.03 | -70.987
-12 | -1.343 | 0.01801 | 0.029 | -74.574
-11.5 | -1.308 | 0.01729 | 0.028 | -75.66
-11 | -1.27 | 0.01644 | 0.027 | -77.221
-10.5 | -1.229 | 0.01528 | 0.026 | -80.411
-10 | -1.188 | 0.01466 | 0.025 | -81.083
-9.5 | -1.148 | 0.01397 | 0.024 | -82.153
-9 | -1.096 | 0.0134 | 0.023 | -81.796
-8.5 | -1.043 | 0.01246 | 0.021 | -83.683
-8 | -0.988 | 0.01197 | 0.02 | -82.508
-7.5 | -0.931 | 0.0115 | 0.019 | -80.966
-7 | -0.874 | 0.01106 | 0.018 | -79.02
-6.5 | -0.815 | 0.01053 | 0.016 | -77.402
-6 | -0.755 | 0.01039 | 0.015 | -72.651
-5.5 | -0.694 | 0.00872 | 0.014 | -79.615
-5 | -0.632 | 0.00811 | 0.013 | -78.001
-4.5 | -0.57 | 0.00713 | 0.011 | -79.979
-4 | -0.508 | 0.00672 | 0.01 | -75.545
-3.5 | -0.445 | 0.00663 | 0.009 | -67.108
-3 | -0.382 | 0.00667 | 0.008 | -57.191
-2.5 | -0.319 | 0.0066 | 0.006 | -48.327
-2 | -0.255 | 0.00658 | 0.005 | -38.773
-1.5 | -0.191 | 0.00658 | 0.004 | -29.096
-1 | -0.128 | 0.00641 | 0.003 | -19.911
-0.5 | -0.064 | 0.00658 | 0.001 | -9.698
0 | 0 | 0.00653 | 0 | 0
0.5 | 0.064 | 0.00655 | -0.001 | 9.817
1 | 0.129 | 0.00638 | -0.003 | 20.152
1.5 | 0.193 | 0.00654 | -0.004 | 29.461
2 | 0.257 | 0.00654 | -0.005 | 39.266
2.5 | 0.321 | 0.00656 | -0.006 | 48.953
3 | 0.384 | 0.00663 | -0.008 | 57.95
3.5 | 0.448 | 0.00659 | -0.009 | 68.014
4 | 0.512 | 0.00668 | -0.01 | 76.577
4.5 | 0.575 | 0.00709 | -0.011 | 81.115
5 | 0.638 | 0.00806 | -0.013 | 79.151
5.5 | 0.7 | 0.00866 | -0.014 | 80.827
6 | 0.761 | 0.01032 | -0.015 | 73.772
6.5 | 0.822 | 0.01045 | -0.016 | 78.648
7 | 0.882 | 0.01098 | -0.018 | 80.328
7.5 | 0.94 | 0.01142 | -0.019 | 82.35
8 | 0.997 | 0.01188 | -0.02 | 83.964
8.5 | 1.053 | 0.01236 | -0.021 | 85.208
9 | 1.107 | 0.01329 | -0.023 | 83.311
9.5 | 1.159 | 0.01384 | -0.024 | 83.722
10 | 1.188 | 0.01466 | -0.025 | 81.083
10.5 | 1.229 | 0.01528 | -0.026 | 80.411
11 | 1.27 | 0.01644 | -0.027 | 77.221
11.5 | 1.308 | 0.01729 | -0.028 | 75.66
12 | 1.343 | 0.01801 | -0.029 | 74.574
12.5 | 1.375 | 0.01937 | -0.03 | 70.987
13 | 1.404 | 0.02025 | -0.031 | 69.322
13.5 | 1.429 | 0.02161 | -0.032 | 66.157
14 | 1.451 | 0.02311 | -0.033 | 62.789
14.5 | 1.47 | 0.02463 | -0.034 | 59.679
15 | 1.484 | 0.02634 | -0.035 | 56.322
15.5 | 1.493 | 0.02829 | -0.036 | 52.755
16 | 1.499 | 0.03001 | -0.037 | 49.94
16.5 | 1.501 | 0.03227 | -0.037 | 46.505
17 | 1.499 | 0.03471 | -0.038 | 43.181
17.5 | 1.492 | 0.03752 | -0.039 | 39.774
18 | 1.484 | 0.04024 | -0.04 | 36.872
18.5 | 1.469 | 0.04448 | -0.04 | 33.04
19 | 1.454 | 0.04816 | -0.041 | 30.19
19.5 | 1.438 | 0.05115 | -0.042 | 28.111
20 | 1.417 | 0.05553 | -0.042 | 25.516

## 76. Re 5M Mach 0.10 (2)
BIGFOIL.COM POLAR EXPORT
GA 37A020
GA 37A020 |  |  |  | Cl Max: | 1.5374 | at alpha= | 20 | deg
XFOIL ncrit=9 |  |  |  | L/D Max: | 87.521 | at alpha= | 9 | deg
Re: | 5000000 |  |  | Cd Min: | 0.05789 | at alpha= | -20 | deg
Mach: | 0.1 |  |  | Cl=0 at alpha= | 0 | deg
|  |  |  | @ Cl=0.1, Cd= | 0.0048224
|  |  |  | @ Cl=0.4, Cd= | 0.005166
|  |  |  | @ Cl=0.6, Cd= | 0.0074462
alpha (deg) | Cl | Cd | Cm | Cl/Cd
-20 | -1.5334 | 0.05789 | -0.0318 | -26.4882
-19.5 | -1.526 | 0.05331 | -0.0319 | -28.625
-19 | -1.5197 | 0.04875 | -0.0318 | -31.1733
-18.5 | -1.509 | 0.04468 | -0.0314 | -33.7735
-18 | -1.495 | 0.04104 | -0.0309 | -36.4279
-17.5 | -1.4779 | 0.03773 | -0.0304 | -39.1704
-17 | -1.4586 | 0.0347 | -0.0296 | -42.0346
-16.5 | -1.4369 | 0.03194 | -0.0288 | -44.9875
-16 | -1.4131 | 0.02942 | -0.0279 | -48.032
-15.5 | -1.3894 | 0.027 | -0.0268 | -51.4593
-15 | -1.366 | 0.02462 | -0.0255 | -55.4833
-14.5 | -1.3394 | 0.02254 | -0.0242 | -59.4232
-14 | -1.3094 | 0.0207 | -0.023 | -63.256
-13.5 | -1.2794 | 0.0193 | -0.0212 | -66.2902
-13 | -1.2485 | 0.01777 | -0.0196 | -70.2589
-12.5 | -1.2136 | 0.0165 | -0.0183 | -73.5515
-11.5 | -1.1406 | 0.01427 | -0.0153 | -79.9299
-11 | -1.1021 | 0.01335 | -0.0137 | -82.5543
-10.5 | -1.0616 | 0.01259 | -0.0122 | -84.3209
-10 | -1.0212 | 0.01188 | -0.0104 | -85.9596
-9.5 | -0.9789 | 0.01125 | -0.0088 | -87.0133
-9 | -0.9354 | 0.01069 | -0.0072 | -87.5023
-8.5 | -0.8934 | 0.01024 | -0.0051 | -87.2461
-8 | -0.8465 | 0.00982 | -0.0039 | -86.2016
-7.5 | -0.7981 | 0.00939 | -0.003 | -84.9947
-7 | -0.7481 | 0.009 | -0.0023 | -83.1222
-6.5 | -0.6985 | 0.00856 | -0.0016 | -81.6005
-6 | -0.6504 | 0.00803 | -0.0005 | -80.9963
-5.5 | -0.602 | 0.00747 | 0.0004 | -80.589
-5 | -0.5541 | 0.00691 | 0.0015 | -80.1881
-4.5 | -0.5058 | 0.00629 | 0.0026 | -80.4134
-4 | -0.4607 | 0.00556 | 0.0042 | -82.8597
-3.5 | -0.408 | 0.00518 | 0.0046 | -78.7645
-3 | -0.3509 | 0.00509 | 0.0041 | -68.9391
-2.5 | -0.2931 | 0.00497 | 0.0036 | -58.9738
-2 | -0.2353 | 0.00492 | 0.003 | -47.8252
-1.5 | -0.1763 | 0.00488 | 0.0022 | -36.127
-1 | -0.1177 | 0.00483 | 0.0015 | -24.3685
-0.5 | -0.0589 | 0.00484 | 0.0008 | -12.1694
0 | 0 | 0.00478 | 0 | 0
1 | 0.1178 | 0.00483 | -0.0015 | 24.3892
1.5 | 0.1763 | 0.00488 | -0.0022 | 36.127
2 | 0.2353 | 0.00492 | -0.003 | 47.8252
2.5 | 0.2931 | 0.00497 | -0.0036 | 58.9738
3 | 0.351 | 0.00508 | -0.0042 | 69.0945
3.5 | 0.408 | 0.00518 | -0.0046 | 78.7645
4 | 0.4608 | 0.00555 | -0.0043 | 83.027
4.5 | 0.5059 | 0.00629 | -0.0026 | 80.4293
5 | 0.5541 | 0.0069 | -0.0015 | 80.3043
5.5 | 0.602 | 0.00747 | -0.0005 | 80.589
6 | 0.6505 | 0.00803 | 0.0005 | 81.0087
6.5 | 0.6985 | 0.00856 | 0.0016 | 81.6005
7 | 0.7481 | 0.009 | 0.0023 | 83.1222
7.5 | 0.7981 | 0.00939 | 0.003 | 84.9947
8 | 0.8466 | 0.00982 | 0.0039 | 86.2118
8.5 | 0.8936 | 0.01024 | 0.0051 | 87.2656
9 | 0.9356 | 0.01069 | 0.0072 | 87.521
9.5 | 0.9792 | 0.01125 | 0.0087 | 87.04
10.5 | 1.0621 | 0.01259 | 0.0121 | 84.3606
11 | 1.1028 | 0.01335 | 0.0136 | 82.6067
11.5 | 1.1414 | 0.01426 | 0.0152 | 80.0421
12.5 | 1.2146 | 0.01648 | 0.0181 | 73.7015
13 | 1.2497 | 0.01775 | 0.0194 | 70.4056
13.5 | 1.2808 | 0.01927 | 0.0209 | 66.466
14 | 1.3109 | 0.02067 | 0.0227 | 63.4204
14.5 | 1.3411 | 0.0225 | 0.0239 | 59.6044
15 | 1.3679 | 0.02458 | 0.0252 | 55.6509
15.5 | 1.3915 | 0.02695 | 0.0265 | 51.6327
16 | 1.4155 | 0.02936 | 0.0276 | 48.2119
16.5 | 1.4394 | 0.03188 | 0.0285 | 45.1506
17 | 1.4612 | 0.03463 | 0.0293 | 42.1946
17.5 | 1.4806 | 0.03764 | 0.03 | 39.3358
18 | 1.4979 | 0.04095 | 0.0306 | 36.5788
18.5 | 1.5121 | 0.04457 | 0.031 | 33.9264
19 | 1.5231 | 0.04861 | 0.0314 | 31.3331
19.5 | 1.5293 | 0.0532 | 0.0315 | 28.7462
20 | 1.5374 | 0.0577 | 0.0314 | 26.6447

## 77. Re 5M Mach 0.25 (1)
BIGFOIL.COM POLAR EXPORT
GA 37A020
GA 37A020 |  |  |  | Cl Max: | 1.407 | at alpha= | 14.5 | deg
JavaFoil+Calcfoil stall+Eppler ext transition |  |  |  | L/D Max: | 86.792 | at alpha= | 8.5 | deg
Re: | 5000000 |  |  | Cd Min: | 0.0063 | at alpha= | 1 | deg
Mach: | 0.25 |  |  | Cl=0 at alpha= | 0 | deg
|  |  |  | @ Cl=0.1, Cd= | 0.0064551
|  |  |  | @ Cl=0.4, Cd= | 0.0066946
|  |  |  | @ Cl=0.6, Cd= | 0.0072769
alpha (deg) | Cl | Cd | Cm | Cl/Cd
-19.5 | -1.064 | 0.08843 | 0.04 | -12.028
-19 | -1.128 | 0.07354 | 0.04 | -15.344
-18.5 | -1.185 | 0.06323 | 0.04 | -18.749
-18 | -1.24 | 0.05303 | 0.04 | -23.388
-17.5 | -1.283 | 0.04756 | 0.039 | -26.972
-17 | -1.32 | 0.0433 | 0.039 | -30.478
-16.5 | -1.351 | 0.03901 | 0.038 | -34.64
-16 | -1.375 | 0.03573 | 0.037 | -38.485
-15.5 | -1.392 | 0.03307 | 0.036 | -42.111
-15 | -1.404 | 0.03046 | 0.036 | -46.103
-14.5 | -1.407 | 0.02825 | 0.035 | -49.812
-14 | -1.403 | 0.02631 | 0.034 | -53.333
-13.5 | -1.395 | 0.0243 | 0.033 | -57.394
-13 | -1.381 | 0.02264 | 0.032 | -61.008
-12.5 | -1.362 | 0.02137 | 0.031 | -63.723
-12 | -1.338 | 0.01989 | 0.03 | -67.259
-11.5 | -1.309 | 0.01886 | 0.029 | -69.436
-11 | -1.277 | 0.0178 | 0.027 | -71.729
-10.5 | -1.24 | 0.01683 | 0.026 | -73.649
-10 | -1.199 | 0.01553 | 0.025 | -77.244
-9.5 | -1.156 | 0.015 | 0.024 | -77.034
-9 | -1.118 | 0.01406 | 0.023 | -79.529
-8.5 | -1.066 | 0.01251 | 0.022 | -85.222
-8 | -1.011 | 0.0125 | 0.021 | -80.838
-7.5 | -0.954 | 0.01196 | 0.019 | -79.772
-7 | -0.896 | 0.01145 | 0.018 | -78.204
-6.5 | -0.836 | 0.01093 | 0.017 | -76.488
-6 | -0.774 | 0.01045 | 0.016 | -74.088
-5.5 | -0.712 | 0.00909 | 0.014 | -78.334
-5 | -0.649 | 0.00836 | 0.013 | -77.644
-4.5 | -0.586 | 0.00719 | 0.012 | -81.51
-4 | -0.522 | 0.00683 | 0.01 | -76.344
-3.5 | -0.457 | 0.00679 | 0.009 | -67.28
-3 | -0.392 | 0.00673 | 0.008 | -58.259
-2.5 | -0.328 | 0.00665 | 0.007 | -49.289
-2 | -0.262 | 0.00663 | 0.005 | -39.522
-1.5 | -0.197 | 0.00649 | 0.004 | -30.311
-1 | -0.131 | 0.00633 | 0.003 | -20.704
-0.5 | -0.066 | 0.00665 | 0.001 | -9.854
0 | 0 | 0.00663 | 0 | 0
0.5 | 0.066 | 0.00662 | -0.001 | 9.977
1 | 0.132 | 0.0063 | -0.003 | 20.964
1.5 | 0.198 | 0.00645 | -0.004 | 30.695
2 | 0.264 | 0.0066 | -0.005 | 40.039
2.5 | 0.33 | 0.00661 | -0.007 | 49.946
3 | 0.395 | 0.00669 | -0.008 | 59.054
3.5 | 0.46 | 0.00675 | -0.009 | 68.214
4 | 0.526 | 0.00679 | -0.01 | 77.421
4.5 | 0.59 | 0.00706 | -0.012 | 83.672
5 | 0.655 | 0.00847 | -0.013 | 77.265
5.5 | 0.719 | 0.00903 | -0.014 | 79.554
6 | 0.781 | 0.0105 | -0.016 | 74.426
6.5 | 0.843 | 0.01085 | -0.017 | 77.747
7 | 0.904 | 0.01137 | -0.018 | 79.528
7.5 | 0.963 | 0.01187 | -0.019 | 81.163
8 | 1.021 | 0.0124 | -0.021 | 82.29
8.5 | 1.076 | 0.0124 | -0.022 | 86.792
9 | 1.13 | 0.01394 | -0.023 | 81.023
9.5 | 1.156 | 0.015 | -0.024 | 77.034
10 | 1.199 | 0.01553 | -0.025 | 77.244
10.5 | 1.24 | 0.01683 | -0.026 | 73.649
11 | 1.277 | 0.0178 | -0.027 | 71.729
11.5 | 1.309 | 0.01886 | -0.028 | 69.436
12 | 1.338 | 0.01989 | -0.029 | 67.259
12.5 | 1.362 | 0.02137 | -0.03 | 63.723
13 | 1.381 | 0.02264 | -0.032 | 61.008
13.5 | 1.395 | 0.0243 | -0.032 | 57.394
14 | 1.403 | 0.02631 | -0.033 | 53.333
14.5 | 1.407 | 0.02825 | -0.034 | 49.812
15 | 1.404 | 0.03046 | -0.035 | 46.103
15.5 | 1.392 | 0.03307 | -0.036 | 42.111
16 | 1.375 | 0.03573 | -0.037 | 38.485
16.5 | 1.351 | 0.03901 | -0.038 | 34.64
17 | 1.32 | 0.0433 | -0.039 | 30.478
17.5 | 1.283 | 0.04754 | -0.039 | 26.99
18 | 1.239 | 0.05344 | -0.04 | 23.192
18.5 | 1.185 | 0.06323 | -0.04 | 18.749
19 | 1.128 | 0.07354 | -0.04 | 15.344
19.5 | 1.064 | 0.08843 | -0.04 | 12.028

## 78. Re 5M Mach 0.25 (2)
BIGFOIL.COM POLAR EXPORT
GA 37A020
GA 37A020 |  |  |  | Cl Max: | 1.4749 | at alpha= | 19.5 | deg
XFOIL ncrit=9 |  |  |  | L/D Max: | 84.1593 | at alpha= | 4 | deg
Re: | 5000000 |  |  | Cd Min: | 0.07497 | at alpha= | -20 | deg
Mach: | 0.25 |  |  | Cl=0 at alpha= | 0 | deg
|  |  |  | @ Cl=0.1, Cd= | 0.0049028
|  |  |  | @ Cl=0.4, Cd= | 0.005222
|  |  |  | @ Cl=0.6, Cd= | 0.0074896
alpha (deg) | Cl | Cd | Cm | Cl/Cd
-20 | -1.4698 | 0.07497 | -0.0393 | -19.6052
-19.5 | -1.4706 | 0.06881 | -0.0401 | -21.3719
-19 | -1.4677 | 0.06322 | -0.0405 | -23.2158
-18.5 | -1.4605 | 0.05813 | -0.0407 | -25.1247
-18 | -1.4565 | 0.05294 | -0.0404 | -27.5123
-17.5 | -1.4484 | 0.04824 | -0.0399 | -30.0249
-17 | -1.4358 | 0.04405 | -0.0392 | -32.5948
-16.5 | -1.4201 | 0.04024 | -0.0384 | -35.2908
-16 | -1.4016 | 0.03673 | -0.0374 | -38.1595
-15.5 | -1.3806 | 0.03356 | -0.0362 | -41.1383
-15 | -1.3566 | 0.03069 | -0.0349 | -44.2033
-14.5 | -1.3322 | 0.028 | -0.0335 | -47.5786
-14 | -1.308 | 0.02537 | -0.0318 | -51.557
-13.5 | -1.283 | 0.02332 | -0.0294 | -55.0172
-13 | -1.2519 | 0.02142 | -0.0277 | -58.4454
-12.5 | -1.2199 | 0.01959 | -0.0261 | -62.2716
-12 | -1.1855 | 0.01791 | -0.0244 | -66.1921
-11.5 | -1.1487 | 0.01647 | -0.0228 | -69.745
-11 | -1.1114 | 0.01513 | -0.021 | -73.4567
-10.5 | -1.072 | 0.01399 | -0.0192 | -76.6262
-10 | -1.0309 | 0.01305 | -0.0173 | -78.9962
-9.5 | -0.9894 | 0.01219 | -0.0153 | -81.1649
-9 | -0.9466 | 0.01144 | -0.0133 | -82.7448
-8.5 | -0.9025 | 0.0108 | -0.0113 | -83.5648
-8 | -0.8574 | 0.01021 | -0.0093 | -83.9765
-7.5 | -0.8139 | 0.00977 | -0.0068 | -83.306
-7 | -0.7647 | 0.00933 | -0.0054 | -81.9614
-6.5 | -0.7143 | 0.00887 | -0.0042 | -80.5299
-6 | -0.6657 | 0.00833 | -0.0028 | -79.916
-5.5 | -0.6175 | 0.00771 | -0.0013 | -80.0908
-5 | -0.5689 | 0.0071 | 0.0002 | -80.1268
-4.5 | -0.5204 | 0.00648 | 0.0016 | -80.3086
-4 | -0.4753 | 0.00565 | 0.0037 | -84.1239
-3.5 | -0.4218 | 0.00527 | 0.0044 | -80.038
-3 | -0.3626 | 0.00515 | 0.004 | -70.4078
-2.5 | -0.3031 | 0.00504 | 0.0035 | -60.1389
-2 | -0.243 | 0.00499 | 0.0029 | -48.6974
-1.5 | -0.1824 | 0.00493 | 0.0022 | -36.998
-1 | -0.1219 | 0.00491 | 0.0015 | -24.8269
-0.5 | -0.0607 | 0.00489 | 0.0007 | -12.4131
0 | 0 | 0.00485 | 0 | 0
0.5 | 0.0607 | 0.00489 | -0.0007 | 12.4131
1 | 0.1219 | 0.00491 | -0.0015 | 24.8269
1.5 | 0.1824 | 0.00493 | -0.0022 | 36.998
2 | 0.2431 | 0.00499 | -0.0029 | 48.7174
2.5 | 0.3032 | 0.00504 | -0.0035 | 60.1587
3 | 0.3627 | 0.00514 | -0.004 | 70.5642
3.5 | 0.4218 | 0.00527 | -0.0044 | 80.038
4 | 0.4755 | 0.00565 | -0.0037 | 84.1593
4.5 | 0.5205 | 0.00647 | -0.0016 | 80.4482
5 | 0.5689 | 0.0071 | -0.0002 | 80.1268
5.5 | 0.6176 | 0.00771 | 0.0012 | 80.1038
6 | 0.6657 | 0.00832 | 0.0028 | 80.012
6.5 | 0.7143 | 0.00887 | 0.0042 | 80.5299
7 | 0.7646 | 0.00933 | 0.0054 | 81.9507
7.5 | 0.814 | 0.00977 | 0.0068 | 83.3163
8 | 0.8576 | 0.01021 | 0.0093 | 83.9961
8.5 | 0.9028 | 0.01079 | 0.0113 | 83.6701
9 | 0.9469 | 0.01144 | 0.0132 | 82.771
9.5 | 0.9899 | 0.01218 | 0.0152 | 81.2726
10 | 1.0314 | 0.01304 | 0.0172 | 79.0951
10.5 | 1.0728 | 0.01398 | 0.019 | 76.7382
11 | 1.1122 | 0.01512 | 0.0208 | 73.5582
11.5 | 1.1498 | 0.01646 | 0.0226 | 69.8542
12 | 1.1868 | 0.01789 | 0.0242 | 66.3387
12.5 | 1.2212 | 0.01956 | 0.0258 | 62.4335
13 | 1.2535 | 0.02139 | 0.0275 | 58.6022
13.5 | 1.2847 | 0.02328 | 0.0292 | 55.1847
14 | 1.3099 | 0.02533 | 0.0315 | 51.7134
14.5 | 1.3342 | 0.02796 | 0.0332 | 47.7182
15 | 1.359 | 0.03064 | 0.0346 | 44.3538
15.5 | 1.3831 | 0.0335 | 0.0359 | 41.2866
16 | 1.4043 | 0.03666 | 0.037 | 38.3061
16.5 | 1.4229 | 0.04015 | 0.038 | 35.4396
17 | 1.4387 | 0.04397 | 0.0389 | 32.72
17.5 | 1.4512 | 0.04817 | 0.0396 | 30.1266
18 | 1.4594 | 0.05288 | 0.04 | 27.5983
18.5 | 1.4639 | 0.05803 | 0.0403 | 25.2266
19 | 1.4713 | 0.0631 | 0.0401 | 23.317
19.5 | 1.4749 | 0.06864 | 0.0397 | 21.4875
20 | 1.4738 | 0.07484 | 0.0388 | 19.6927

## 79. Re 5M Mach 0.50 (1)
BIGFOIL.COM POLAR EXPORT
GA 37A020
GA 37A020 |  |  |  | Cl Max: | 1.185 | at alpha= | 20 | deg
JavaFoil+Calcfoil stall+Eppler ext transition |  |  |  | L/D Max: | 78.009 | at alpha= | 5 | deg
Re: | 5000000 |  |  | Cd Min: | 0.00672 | at alpha= | 1.5 | deg
Mach: | 0.5 |  |  | Cl=0 at alpha= | 0 | deg
|  |  |  | @ Cl=0.1, Cd= | 0.0068173
|  |  |  | @ Cl=0.4, Cd= | 0.0070144
|  |  |  | @ Cl=0.6, Cd= | 0.0078092
alpha (deg) | Cl | Cd | Cm | Cl/Cd
-20 | -1.184 | 0.1667 | 0.037 | -7.104
-19.5 | -1.168 | 0.14529 | 0.038 | -8.04
-19 | -1.135 | 0.14189 | 0.037 | -8
-18.5 | -1.096 | 0.14306 | 0.034 | -7.661
-18 | -1.057 | 0.14217 | 0.031 | -7.437
-17.5 | -1.025 | 0.14033 | 0.029 | -7.301
-17 | -0.996 | 0.13439 | 0.028 | -7.409
-16.5 | -0.981 | 0.12988 | 0.031 | -7.554
-16 | -0.955 | 0.1188 | 0.03 | -8.041
-15.5 | -0.922 | 0.11615 | 0.029 | -7.938
-15 | -0.885 | 0.11544 | 0.026 | -7.67
-14.5 | -0.852 | 0.11332 | 0.024 | -7.52
-14 | -0.821 | 0.10965 | 0.022 | -7.485
-13.5 | -0.794 | 0.10945 | 0.022 | -7.251
-13 | -0.768 | 0.09671 | 0.022 | -7.943
-12.5 | -0.741 | 0.0886 | 0.022 | -8.361
-12 | -0.702 | 0.08638 | 0.016 | -8.125
-11.5 | -0.686 | 0.07771 | 0.021 | -8.821
-11 | -0.755 | 0.02913 | 0.03 | -25.91
-10.5 | -0.725 | 0.02638 | 0.029 | -27.483
-10 | -1.093 | 0.02361 | 0.027 | -46.282
-9.5 | -1.134 | 0.0214 | 0.026 | -53.009
-9 | -1.133 | 0.01899 | 0.025 | -59.65
-8.5 | -1.109 | 0.01749 | 0.024 | -63.419
-8 | -1.072 | 0.01605 | 0.023 | -66.808
-7.5 | -1.026 | 0.01488 | 0.021 | -68.947
-7 | -0.974 | 0.01366 | 0.02 | -71.271
-6.5 | -0.924 | 0.01219 | 0.019 | -75.771
-6 | -0.859 | 0.01212 | 0.017 | -70.885
-5.5 | -0.792 | 0.01147 | 0.016 | -69.002
-5 | -0.723 | 0.00943 | 0.015 | -76.671
-4.5 | -0.653 | 0.00878 | 0.013 | -74.321
-4 | -0.582 | 0.00736 | 0.012 | -79.004
-3.5 | -0.51 | 0.00706 | 0.01 | -72.212
-3 | -0.438 | 0.00684 | 0.009 | -63.974
-2.5 | -0.366 | 0.00703 | 0.007 | -52.092
-2 | -0.293 | 0.00681 | 0.006 | -43.003
-1.5 | -0.22 | 0.00676 | 0.004 | -32.483
-1 | -0.146 | 0.007 | 0.003 | -20.916
-0.5 | -0.073 | 0.00678 | 0.001 | -10.801
0 | 0 | 0.0069 | 0 | 0
0.5 | 0.074 | 0.00674 | -0.001 | 10.954
1 | 0.148 | 0.00696 | -0.003 | 21.215
1.5 | 0.221 | 0.00672 | -0.004 | 32.948
2 | 0.295 | 0.00677 | -0.006 | 43.63
2.5 | 0.369 | 0.00698 | -0.007 | 52.872
3 | 0.441 | 0.00706 | -0.009 | 62.53
3.5 | 0.514 | 0.00727 | -0.01 | 70.674
4 | 0.587 | 0.00756 | -0.012 | 77.637
4.5 | 0.659 | 0.00894 | -0.013 | 73.648
5 | 0.729 | 0.00935 | -0.015 | 78.009
5.5 | 0.799 | 0.01178 | -0.016 | 67.865
6 | 0.867 | 0.01221 | -0.017 | 71.011
6.5 | 0.933 | 0.01251 | -0.019 | 74.591
7 | 0.974 | 0.01407 | -0.02 | 69.176
7.5 | 1.026 | 0.01549 | -0.021 | 66.245
8 | 1.072 | 0.01661 | -0.022 | 64.566
8.5 | 1.109 | 0.01798 | -0.024 | 61.673
9 | 1.133 | 0.01899 | -0.025 | 59.65
9.5 | 1.134 | 0.0214 | -0.026 | 53.009
10 | 1.093 | 0.02361 | -0.027 | 46.282
10.5 | 0.725 | 0.02677 | -0.028 | 27.066
11 | 0.754 | 0.02936 | -0.029 | 25.697
11.5 | 0.68 | 0.08167 | -0.019 | 8.325
12 | 0.704 | 0.08737 | -0.018 | 8.056
12.5 | 0.74 | 0.08913 | -0.021 | 8.301
13 | 0.768 | 0.09672 | -0.022 | 7.941
13.5 | 0.794 | 0.10974 | -0.021 | 7.231
14 | 0.821 | 0.1085 | -0.022 | 7.564
14.5 | 0.852 | 0.11297 | -0.024 | 7.544
15 | 0.885 | 0.11649 | -0.025 | 7.593
15.5 | 0.919 | 0.11953 | -0.028 | 7.688
16 | 0.952 | 0.12308 | -0.03 | 7.736
16.5 | 0.978 | 0.13349 | -0.03 | 7.323
17 | 0.996 | 0.1351 | -0.028 | 7.371
17.5 | 1.024 | 0.13726 | -0.029 | 7.464
18 | 1.057 | 0.14221 | -0.031 | 7.435
18.5 | 1.098 | 0.14023 | -0.034 | 7.828
19 | 1.139 | 0.13832 | -0.037 | 8.232
19.5 | 1.167 | 0.14625 | -0.038 | 7.981
20 | 1.185 | 0.16477 | -0.037 | 7.19

## 80. Re 5M Mach 0.50 (2)
BIGFOIL.COM POLAR EXPORT
GA 37A020
GA 37A020 |  |  |  | Cl Max: | 1.1846 | at alpha= | 13 | deg
XFOIL ncrit=9 |  |  |  | L/D Max: | 87.6098 | at alpha= | 4 | deg
Re: | 5000000 |  |  | Cd Min: | 0.142 | at alpha= | 18 | deg
Mach: | 0.5 |  |  | Cl=0 at alpha= | 0 | deg
|  |  |  | @ Cl=0.1, Cd= | 0.0051886
|  |  |  | @ Cl=0.4, Cd= | 0.005433
|  |  |  | @ Cl=0.6, Cd= | 0.00761
alpha (deg) | Cl | Cd | Cm | Cl/Cd
-18 | -0.9525 | 0.14173 | -0.0305 | -6.7205
-17.5 | -0.9801 | 0.12925 | -0.038 | -7.583
-17 | -1.0068 | 0.11747 | -0.0445 | -8.5707
-16.5 | -1.0348 | 0.10598 | -0.0503 | -9.7641
-16 | -1.0644 | 0.09491 | -0.0551 | -11.2148
-15.5 | -1.0942 | 0.08429 | -0.059 | -12.9814
-15 | -1.1217 | 0.07454 | -0.0615 | -15.0483
-14.5 | -1.147 | 0.06554 | -0.0627 | -17.5008
-14 | -1.1682 | 0.05785 | -0.0619 | -20.1936
-13.5 | -1.1803 | 0.05096 | -0.0607 | -23.1613
-13 | -1.1827 | 0.04492 | -0.0588 | -26.329
-12.5 | -1.1754 | 0.03973 | -0.0565 | -29.5847
-12 | -1.1589 | 0.03542 | -0.0538 | -32.7188
-11.5 | -1.1376 | 0.03158 | -0.0509 | -36.0228
-11 | -1.1108 | 0.02824 | -0.048 | -39.3343
-10.5 | -1.0788 | 0.02539 | -0.0451 | -42.4892
-10 | -1.0463 | 0.02267 | -0.0421 | -46.1535
-9.5 | -1.0091 | 0.02031 | -0.0393 | -49.6849
-9 | -0.9693 | 0.01814 | -0.0366 | -53.4344
-8.5 | -0.9274 | 0.01621 | -0.034 | -57.2116
-8 | -0.8842 | 0.01446 | -0.0314 | -61.148
-7 | -0.7933 | 0.01173 | -0.0258 | -67.63
-6.5 | -0.7468 | 0.01069 | -0.0226 | -69.8597
-6 | -0.7009 | 0.00977 | -0.019 | -71.74
-5.5 | -0.6609 | 0.00885 | -0.0142 | -74.678
-5 | -0.6234 | 0.00806 | -0.0086 | -77.3449
-4.5 | -0.5789 | 0.00722 | -0.0045 | -80.1801
-4 | -0.5384 | 0.00616 | 0.0003 | -87.4026
-3.5 | -0.4833 | 0.00559 | 0.0027 | -86.458
-3 | -0.4153 | 0.00546 | 0.0028 | -76.0623
-2.5 | -0.3472 | 0.00534 | 0.0027 | -65.0187
-1.5 | -0.209 | 0.00522 | 0.0019 | -40.0383
-1 | -0.1393 | 0.0052 | 0.0013 | -26.7885
-0.5 | -0.0704 | 0.00518 | 0.0008 | -13.5907
0 | 0 | 0.00515 | 0 | 0
0.5 | 0.0704 | 0.00518 | -0.0008 | 13.5907
1 | 0.1393 | 0.0052 | -0.0013 | 26.7885
1.5 | 0.209 | 0.00522 | -0.0019 | 40.0383
2 | 0.2788 | 0.00528 | -0.0025 | 52.803
2.5 | 0.3472 | 0.00534 | -0.0027 | 65.0187
3 | 0.4153 | 0.00546 | -0.0028 | 76.0623
3.5 | 0.4833 | 0.00559 | -0.0027 | 86.458
4 | 0.5388 | 0.00615 | -0.0004 | 87.6098
4.5 | 0.5792 | 0.00721 | 0.0044 | 80.3329
5 | 0.6234 | 0.00806 | 0.0086 | 77.3449
5.5 | 0.661 | 0.00885 | 0.0142 | 74.6893
6 | 0.7011 | 0.00977 | 0.0189 | 71.7605
6.5 | 0.7471 | 0.01069 | 0.0225 | 69.8877
7 | 0.7938 | 0.01173 | 0.0257 | 67.6726
8 | 0.8849 | 0.01446 | 0.0313 | 61.1964
8.5 | 0.9282 | 0.0162 | 0.0339 | 57.2963
9 | 0.9702 | 0.01813 | 0.0365 | 53.5135
9.5 | 1.0101 | 0.0203 | 0.0391 | 49.7586
10 | 1.0476 | 0.02265 | 0.0419 | 46.2517
10.5 | 1.0804 | 0.02537 | 0.0448 | 42.5857
11 | 1.1125 | 0.02821 | 0.0478 | 39.4364
11.5 | 1.1394 | 0.03156 | 0.0507 | 36.1027
12 | 1.1608 | 0.0354 | 0.0535 | 32.791
12.5 | 1.1775 | 0.03972 | 0.0562 | 29.645
13 | 1.1846 | 0.04492 | 0.0585 | 26.3713
13.5 | 1.182 | 0.05098 | 0.0604 | 23.1856
14 | 1.1701 | 0.05788 | 0.0616 | 20.216
14.5 | 1.1485 | 0.06562 | 0.0623 | 17.5023
15 | 1.1233 | 0.07464 | 0.0611 | 15.0496
15.5 | 1.0957 | 0.08441 | 0.0586 | 12.9807
16 | 1.0659 | 0.09506 | 0.0547 | 11.2129
16.5 | 1.0362 | 0.10617 | 0.0498 | 9.7598
17 | 1.0081 | 0.11768 | 0.044 | 8.5665
17.5 | 0.9815 | 0.12947 | 0.0375 | 7.5809
18 | 0.9538 | 0.142 | 0.0299 | 6.7169

## 81. Re 6M Mach 0.00 (1)
BIGFOIL.COM POLAR EXPORT
GA 37A020
GA 37A020 |  |  |  | Cl Max: | 1.523 | at alpha= | 17 | deg
JavaFoil+Calcfoil stall+Eppler ext transition |  |  |  | L/D Max: | 88.341 | at alpha= | 8.5 | deg
Re: | 6000000 |  |  | Cd Min: | 0.00625 | at alpha= | 1 | deg
Mach: | 0 |  |  | Cl=0 at alpha= | 0 | deg
|  |  |  | @ Cl=0.1, Cd= | 0.0062937
|  |  |  | @ Cl=0.4, Cd= | 0.0064894
|  |  |  | @ Cl=0.6, Cd= | 0.0080055
alpha (deg) | Cl | Cd | Cm | Cl/Cd
-20 | -1.466 | 0.05035 | 0.043 | -29.119
-19.5 | -1.482 | 0.04667 | 0.042 | -31.757
-19 | -1.496 | 0.04335 | 0.042 | -34.509
-18.5 | -1.505 | 0.0409 | 0.041 | -36.806
-18 | -1.516 | 0.03699 | 0.04 | -40.975
-17.5 | -1.521 | 0.03478 | 0.039 | -43.721
-17 | -1.523 | 0.03233 | 0.038 | -47.094
-16.5 | -1.521 | 0.03014 | 0.038 | -50.462
-16 | -1.516 | 0.02824 | 0.037 | -53.671
-15.5 | -1.507 | 0.02673 | 0.036 | -56.362
-15 | -1.496 | 0.02472 | 0.035 | -60.511
-14.5 | -1.48 | 0.02315 | 0.034 | -63.928
-14 | -1.459 | 0.02175 | 0.033 | -67.081
-13.5 | -1.436 | 0.02036 | 0.032 | -70.501
-13 | -1.409 | 0.01937 | 0.031 | -72.75
-12.5 | -1.379 | 0.01811 | 0.03 | -76.135
-12 | -1.345 | 0.01709 | 0.029 | -78.702
-11.5 | -1.309 | 0.01618 | 0.028 | -80.916
-11 | -1.27 | 0.01568 | 0.027 | -80.982
-10.5 | -1.229 | 0.01456 | 0.026 | -84.402
-10 | -1.193 | 0.01396 | 0.025 | -85.488
-9.5 | -1.144 | 0.01345 | 0.024 | -85.008
-9 | -1.092 | 0.0126 | 0.022 | -86.665
-8.5 | -1.039 | 0.01197 | 0.021 | -86.809
-8 | -0.984 | 0.01161 | 0.02 | -84.709
-7.5 | -0.927 | 0.01115 | 0.019 | -83.174
-7 | -0.87 | 0.01075 | 0.018 | -80.887
-6.5 | -0.811 | 0.01029 | 0.016 | -78.834
-6 | -0.751 | 0.00988 | 0.015 | -76.057
-5.5 | -0.691 | 0.00908 | 0.014 | -76.08
-5 | -0.629 | 0.00822 | 0.013 | -76.521
-4.5 | -0.567 | 0.00792 | 0.011 | -71.666
-4 | -0.505 | 0.00668 | 0.01 | -75.616
-3.5 | -0.443 | 0.00668 | 0.009 | -66.216
-3 | -0.38 | 0.00647 | 0.008 | -58.707
-2.5 | -0.317 | 0.00645 | 0.006 | -49.187
-2 | -0.254 | 0.00643 | 0.005 | -39.463
-1.5 | -0.19 | 0.00644 | 0.004 | -29.557
-1 | -0.127 | 0.00628 | 0.003 | -20.216
-0.5 | -0.063 | 0.00638 | 0.001 | -9.952
0 | 0 | 0.0064 | 0 | 0
0.5 | 0.064 | 0.00635 | -0.001 | 10.072
1 | 0.128 | 0.00625 | -0.003 | 20.458
1.5 | 0.192 | 0.00641 | -0.004 | 29.924
2 | 0.256 | 0.0064 | -0.005 | 39.958
2.5 | 0.32 | 0.00641 | -0.006 | 49.82
3 | 0.383 | 0.00643 | -0.008 | 59.478
3.5 | 0.446 | 0.00665 | -0.009 | 67.108
4 | 0.509 | 0.00664 | -0.01 | 76.644
4.5 | 0.572 | 0.00787 | -0.011 | 72.682
5 | 0.634 | 0.00817 | -0.013 | 77.642
5.5 | 0.696 | 0.00902 | -0.014 | 77.217
6 | 0.758 | 0.00981 | -0.015 | 77.24
6.5 | 0.818 | 0.01022 | -0.016 | 80.099
7 | 0.878 | 0.01067 | -0.018 | 82.225
7.5 | 0.936 | 0.01107 | -0.019 | 84.579
8 | 0.993 | 0.01152 | -0.02 | 86.187
8.5 | 1.049 | 0.01187 | -0.021 | 88.341
9 | 1.103 | 0.01249 | -0.023 | 88.277
9.5 | 1.155 | 0.01333 | -0.024 | 86.621
10 | 1.205 | 0.01382 | -0.025 | 87.165
10.5 | 1.229 | 0.01456 | -0.026 | 84.402
11 | 1.27 | 0.01568 | -0.027 | 80.982
11.5 | 1.309 | 0.01618 | -0.028 | 80.916
12 | 1.345 | 0.01709 | -0.029 | 78.702
12.5 | 1.379 | 0.01811 | -0.03 | 76.135
13 | 1.409 | 0.01937 | -0.031 | 72.75
13.5 | 1.436 | 0.02036 | -0.032 | 70.501
14 | 1.459 | 0.02175 | -0.033 | 67.081
14.5 | 1.48 | 0.02315 | -0.034 | 63.928
15 | 1.496 | 0.02472 | -0.035 | 60.511
15.5 | 1.507 | 0.02673 | -0.036 | 56.362
16 | 1.516 | 0.02824 | -0.036 | 53.671
16.5 | 1.521 | 0.03014 | -0.037 | 50.462
17 | 1.523 | 0.03233 | -0.038 | 47.094
17.5 | 1.521 | 0.03478 | -0.039 | 43.721
18 | 1.516 | 0.03699 | -0.04 | 40.975
18.5 | 1.505 | 0.0409 | -0.04 | 36.806
19 | 1.496 | 0.04335 | -0.041 | 34.509
19.5 | 1.482 | 0.04667 | -0.042 | 31.757
20 | 1.466 | 0.05035 | -0.043 | 29.119

## 82. Re 6M Mach 0.00 (2)
BIGFOIL.COM POLAR EXPORT
GA 37A020
GA 37A020 |  |  |  | Cl Max: | 1.5776 | at alpha= | 20 | deg
XFOIL ncrit=9 |  |  |  | L/D Max: | 91.2709 | at alpha= | 9.5 | deg
Re: | 6000000 |  |  | Cd Min: | 0.05197 | at alpha= | -20 | deg
Mach: | 0 |  |  | Cl=0 at alpha= | 0 | deg
|  |  |  | @ Cl=0.1, Cd= | 0.0046825
|  |  |  | @ Cl=0.4, Cd= | 0.005114
|  |  |  | @ Cl=0.6, Cd= | 0.0073891
alpha (deg) | Cl | Cd | Cm | Cl/Cd
-20 | -1.5739 | 0.05197 | -0.0296 | -30.2848
-19.5 | -1.5613 | 0.04811 | -0.0296 | -32.4527
-19 | -1.5467 | 0.0445 | -0.0294 | -34.7573
-18.5 | -1.5341 | 0.04083 | -0.0289 | -37.5729
-18 | -1.5193 | 0.0374 | -0.0283 | -40.623
-17.5 | -1.5019 | 0.03431 | -0.0275 | -43.7744
-17 | -1.482 | 0.03149 | -0.0267 | -47.0626
-16.5 | -1.4597 | 0.02894 | -0.0258 | -50.4388
-16 | -1.4352 | 0.02664 | -0.0248 | -53.8739
-15.5 | -1.4084 | 0.02456 | -0.0238 | -57.3453
-15 | -1.3818 | 0.02254 | -0.0226 | -61.3043
-14.5 | -1.3547 | 0.02057 | -0.0213 | -65.858
-14 | -1.3264 | 0.01906 | -0.0195 | -69.5908
-13.5 | -1.2932 | 0.01777 | -0.0182 | -72.7743
-13 | -1.2592 | 0.01649 | -0.0169 | -76.3614
-12.5 | -1.2244 | 0.01529 | -0.0155 | -80.0785
-12 | -1.1867 | 0.01432 | -0.0141 | -82.8701
-11.5 | -1.1496 | 0.01336 | -0.0125 | -86.0479
-11 | -1.1093 | 0.01262 | -0.0111 | -87.9002
-10.5 | -1.0693 | 0.01191 | -0.0094 | -89.7817
-10 | -1.0274 | 0.0113 | -0.0079 | -90.9204
-9.5 | -0.9837 | 0.01078 | -0.0065 | -91.2523
-9 | -0.9404 | 0.01031 | -0.0048 | -91.2124
-8.5 | -0.8965 | 0.00988 | -0.0032 | -90.7389
-8 | -0.8485 | 0.00947 | -0.0023 | -89.5987
-7.5 | -0.7985 | 0.00909 | -0.0018 | -87.8438
-7 | -0.7481 | 0.00873 | -0.0013 | -85.693
-6.5 | -0.6974 | 0.00835 | -0.0008 | -83.521
-6 | -0.6479 | 0.00788 | -0.0001 | -82.2208
-5.5 | -0.5991 | 0.00738 | 0.0008 | -81.1789
-5 | -0.5495 | 0.00686 | 0.0015 | -80.102
-4.5 | -0.5005 | 0.00634 | 0.0023 | -78.9432
-4 | -0.4522 | 0.00573 | 0.0033 | -78.918
-3.5 | -0.4046 | 0.00513 | 0.0045 | -78.8694
-3 | -0.3487 | 0.00494 | 0.0042 | -70.587
-2.5 | -0.2915 | 0.00485 | 0.0036 | -60.1031
-2 | -0.234 | 0.00476 | 0.0031 | -49.1597
-1.5 | -0.1755 | 0.0047 | 0.0023 | -37.3404
-1 | -0.117 | 0.0047 | 0.0015 | -24.8936
-0.5 | -0.0584 | 0.00464 | 0.0007 | -12.5862
0 | 0 | 0.00464 | 0 | 0
0.5 | 0.0585 | 0.00464 | -0.0008 | 12.6078
1 | 0.1171 | 0.0047 | -0.0015 | 24.9149
1.5 | 0.1755 | 0.0047 | -0.0023 | 37.3404
2 | 0.2341 | 0.00476 | -0.0031 | 49.1807
2.5 | 0.2915 | 0.00485 | -0.0036 | 60.1031
3 | 0.3488 | 0.00494 | -0.0042 | 70.6073
3.5 | 0.4047 | 0.00513 | -0.0045 | 78.8889
4 | 0.4521 | 0.00573 | -0.0033 | 78.9005
4.5 | 0.5005 | 0.00634 | -0.0023 | 78.9432
5 | 0.5495 | 0.00686 | -0.0015 | 80.102
6 | 0.6478 | 0.00789 | 0.0001 | 82.1039
6.5 | 0.6974 | 0.00835 | 0.0008 | 83.521
7 | 0.7481 | 0.00873 | 0.0013 | 85.693
7.5 | 0.7986 | 0.00909 | 0.0018 | 87.8548
8 | 0.8486 | 0.00947 | 0.0023 | 89.6093
8.5 | 0.8966 | 0.00988 | 0.0032 | 90.749
9 | 0.9406 | 0.01031 | 0.0048 | 91.2318
9.5 | 0.9839 | 0.01078 | 0.0064 | 91.2709
10 | 1.0277 | 0.0113 | 0.0078 | 90.9469
10.5 | 1.0698 | 0.01191 | 0.0094 | 89.8237
11 | 1.1099 | 0.01262 | 0.011 | 87.9477
11.5 | 1.1503 | 0.01335 | 0.0124 | 86.1648
12 | 1.1875 | 0.01431 | 0.014 | 82.9839
12.5 | 1.2254 | 0.01527 | 0.0153 | 80.2489
13 | 1.2603 | 0.01647 | 0.0167 | 76.5209
13.5 | 1.2944 | 0.01775 | 0.018 | 72.9239
14 | 1.3278 | 0.01903 | 0.0193 | 69.774
14.5 | 1.3564 | 0.02053 | 0.021 | 66.0692
15 | 1.3836 | 0.0225 | 0.0223 | 61.4933
15.5 | 1.4105 | 0.02451 | 0.0235 | 57.5479
16 | 1.4374 | 0.02659 | 0.0245 | 54.0579
16.5 | 1.462 | 0.02888 | 0.0255 | 50.6233
17 | 1.4844 | 0.03142 | 0.0263 | 47.2438
17.5 | 1.5045 | 0.03423 | 0.0272 | 43.9527
18 | 1.5219 | 0.03733 | 0.0279 | 40.7688
18.5 | 1.5367 | 0.04076 | 0.0285 | 37.7012
19 | 1.5498 | 0.04439 | 0.029 | 34.9133
19.5 | 1.5648 | 0.04798 | 0.0291 | 32.6136
20 | 1.5776 | 0.05184 | 0.0291 | 30.4321

## 83. Re 6M Mach 0.10 (1)
BIGFOIL.COM POLAR EXPORT
GA 37A020
GA 37A020 |  |  |  | Cl Max: | 1.503 | at alpha= | 16.5 | deg
JavaFoil+Calcfoil stall+Eppler ext transition |  |  |  | L/D Max: | 88.311 | at alpha= | 9.5 | deg
Re: | 6000000 |  |  | Cd Min: | 0.00628 | at alpha= | 1 | deg
Mach: | 0.1 |  |  | Cl=0 at alpha= | 0 | deg
|  |  |  | @ Cl=0.1, Cd= | 0.0063469
|  |  |  | @ Cl=0.4, Cd= | 0.00652
|  |  |  | @ Cl=0.6, Cd= | 0.0079927
alpha (deg) | Cl | Cd | Cm | Cl/Cd
-20 | -1.419 | 0.05409 | 0.043 | -26.226
-19.5 | -1.442 | 0.04881 | 0.042 | -29.538
-19 | -1.457 | 0.04647 | 0.041 | -31.349
-18.5 | -1.473 | 0.04251 | 0.041 | -34.653
-18 | -1.488 | 0.03829 | 0.04 | -38.857
-17.5 | -1.496 | 0.03591 | 0.039 | -41.665
-17 | -1.501 | 0.03352 | 0.039 | -44.791
-16.5 | -1.503 | 0.03096 | 0.038 | -48.559
-16 | -1.501 | 0.02898 | 0.037 | -51.806
-15.5 | -1.496 | 0.02709 | 0.036 | -55.219
-15 | -1.487 | 0.02527 | 0.035 | -58.835
-14.5 | -1.473 | 0.02365 | 0.034 | -62.281
-14 | -1.454 | 0.0222 | 0.033 | -65.504
-13.5 | -1.432 | 0.02075 | 0.032 | -69.011
-13 | -1.407 | 0.0197 | 0.031 | -71.42
-12.5 | -1.378 | 0.0184 | 0.03 | -74.884
-12 | -1.346 | 0.01736 | 0.029 | -77.543
-11.5 | -1.31 | 0.01639 | 0.028 | -79.937
-11 | -1.272 | 0.01587 | 0.027 | -80.163
-10.5 | -1.231 | 0.01477 | 0.026 | -83.374
-10 | -1.197 | 0.01413 | 0.025 | -84.703
-9.5 | -1.148 | 0.01325 | 0.024 | -86.633
-9 | -1.096 | 0.01268 | 0.023 | -86.434
-8.5 | -1.043 | 0.01209 | 0.021 | -86.291
-8 | -0.988 | 0.01173 | 0.02 | -84.26
-7.5 | -0.932 | 0.01123 | 0.019 | -82.952
-7 | -0.874 | 0.01082 | 0.018 | -80.774
-6.5 | -0.815 | 0.01034 | 0.016 | -78.813
-6 | -0.755 | 0.00989 | 0.015 | -76.352
-5.5 | -0.694 | 0.00906 | 0.014 | -76.566
-5 | -0.632 | 0.00829 | 0.013 | -76.239
-4.5 | -0.57 | 0.00788 | 0.011 | -72.393
-4 | -0.508 | 0.00671 | 0.01 | -75.639
-3.5 | -0.445 | 0.00671 | 0.009 | -66.311
-3 | -0.382 | 0.00651 | 0.008 | -58.663
-2.5 | -0.319 | 0.00647 | 0.006 | -49.298
-2 | -0.255 | 0.00648 | 0.005 | -39.363
-1.5 | -0.191 | 0.00646 | 0.004 | -29.613
-1 | -0.128 | 0.00631 | 0.003 | -20.213
-0.5 | -0.064 | 0.00646 | 0.001 | -9.876
0 | 0 | 0.00639 | 0 | 0
0.5 | 0.064 | 0.00643 | -0.001 | 9.995
1 | 0.129 | 0.00628 | -0.003 | 20.457
1.5 | 0.193 | 0.00643 | -0.004 | 29.981
2 | 0.257 | 0.00645 | -0.005 | 39.863
2.5 | 0.321 | 0.00643 | -0.006 | 49.932
3 | 0.384 | 0.00647 | -0.008 | 59.438
3.5 | 0.448 | 0.00667 | -0.009 | 67.202
4 | 0.512 | 0.00667 | -0.01 | 76.672
4.5 | 0.575 | 0.00783 | -0.011 | 73.422
5 | 0.638 | 0.00824 | -0.013 | 77.368
5.5 | 0.7 | 0.009 | -0.014 | 77.727
6 | 0.761 | 0.00982 | -0.015 | 77.54
6.5 | 0.822 | 0.01027 | -0.016 | 80.075
7 | 0.882 | 0.01074 | -0.018 | 82.107
7.5 | 0.94 | 0.01114 | -0.019 | 84.367
8 | 0.997 | 0.01163 | -0.02 | 85.742
8.5 | 1.053 | 0.01199 | -0.021 | 87.827
9 | 1.107 | 0.01257 | -0.023 | 88.057
9.5 | 1.159 | 0.01312 | -0.024 | 88.311
10 | 1.209 | 0.014 | -0.025 | 86.375
10.5 | 1.231 | 0.01477 | -0.026 | 83.374
11 | 1.272 | 0.01587 | -0.027 | 80.163
11.5 | 1.31 | 0.01639 | -0.028 | 79.937
12 | 1.346 | 0.01736 | -0.029 | 77.543
12.5 | 1.378 | 0.0184 | -0.03 | 74.884
13 | 1.407 | 0.0197 | -0.031 | 71.42
13.5 | 1.432 | 0.02075 | -0.032 | 69.011
14 | 1.454 | 0.0222 | -0.033 | 65.504
14.5 | 1.473 | 0.02365 | -0.034 | 62.281
15 | 1.487 | 0.02527 | -0.035 | 58.835
15.5 | 1.496 | 0.02709 | -0.036 | 55.219
16 | 1.501 | 0.02898 | -0.037 | 51.806
16.5 | 1.503 | 0.03096 | -0.037 | 48.559
17 | 1.501 | 0.03352 | -0.038 | 44.791
17.5 | 1.496 | 0.03591 | -0.039 | 41.665
18 | 1.488 | 0.03829 | -0.04 | 38.857
18.5 | 1.473 | 0.04251 | -0.041 | 34.653
19 | 1.457 | 0.04647 | -0.041 | 31.349
19.5 | 1.442 | 0.04881 | -0.042 | 29.538
20 | 1.419 | 0.05409 | -0.042 | 26.226

## 84. Re 6M Mach 0.10 (2)
BIGFOIL.COM POLAR EXPORT
GA 37A020
GA 37A020 |  |  |  | Cl Max: | 1.57 | at alpha= | 20 | deg
XFOIL ncrit=9 |  |  |  | L/D Max: | 90.5865 | at alpha= | 9 | deg
Re: | 6000000 |  |  | Cd Min: | 0.05464 | at alpha= | -20 | deg
Mach: | 0.1 |  |  | Cl=0 at alpha= | 0 | deg
|  |  |  | @ Cl=0.1, Cd= | 0.0046919
|  |  |  | @ Cl=0.4, Cd= | 0.0051157
|  |  |  | @ Cl=0.6, Cd= | 0.0073991
alpha (deg) | Cl | Cd | Cm | Cl/Cd
-20 | -1.5662 | 0.05464 | -0.0315 | -28.664
-19.5 | -1.5551 | 0.05054 | -0.0314 | -30.7697
-19 | -1.5416 | 0.04671 | -0.0313 | -33.0036
-18.5 | -1.5266 | 0.04311 | -0.0309 | -35.4117
-18 | -1.5138 | 0.0394 | -0.0303 | -38.4213
-17.5 | -1.4978 | 0.03604 | -0.0295 | -41.5594
-17 | -1.4795 | 0.033 | -0.0287 | -44.8333
-16.5 | -1.4584 | 0.03024 | -0.0277 | -48.2275
-16 | -1.4351 | 0.02775 | -0.0267 | -51.7153
-15.5 | -1.4092 | 0.02552 | -0.0256 | -55.2194
-15 | -1.3811 | 0.02351 | -0.0245 | -58.7452
-14.5 | -1.3546 | 0.02144 | -0.0231 | -63.181
-14 | -1.3271 | 0.0198 | -0.0212 | -67.0253
-13.5 | -1.2951 | 0.01837 | -0.0197 | -70.5008
-13 | -1.2604 | 0.01705 | -0.0185 | -73.9238
-12.5 | -1.2264 | 0.01573 | -0.017 | -77.9657
-12 | -1.1889 | 0.01468 | -0.0156 | -80.9877
-11.5 | -1.1517 | 0.01366 | -0.014 | -84.3119
-11 | -1.1117 | 0.01287 | -0.0125 | -86.3792
-10.5 | -1.072 | 0.0121 | -0.0107 | -88.595
-10 | -1.0296 | 0.01147 | -0.0092 | -89.7646
-9.5 | -0.9861 | 0.01091 | -0.0077 | -90.385
-9 | -0.9419 | 0.0104 | -0.0062 | -90.5673
-8.5 | -0.8997 | 0.00997 | -0.004 | -90.2407
-8 | -0.8519 | 0.00954 | -0.003 | -89.2977
-7.5 | -0.8021 | 0.00915 | -0.0023 | -87.6612
-7 | -0.7513 | 0.00879 | -0.0018 | -85.4721
-6.5 | -0.7007 | 0.0084 | -0.0012 | -83.4167
-6 | -0.6508 | 0.00794 | -0.0005 | -81.9647
-5.5 | -0.6021 | 0.00742 | 0.0005 | -81.1456
-5 | -0.5523 | 0.0069 | 0.0013 | -80.0435
-4 | -0.4548 | 0.00575 | 0.0032 | -79.0957
-3.5 | -0.4072 | 0.00514 | 0.0044 | -79.2218
-3 | -0.3509 | 0.00495 | 0.0041 | -70.8889
-2.5 | -0.2934 | 0.00486 | 0.0036 | -60.3704
-2 | -0.2355 | 0.00476 | 0.003 | -49.4748
-1.5 | -0.1766 | 0.00472 | 0.0023 | -37.4153
-1 | -0.1178 | 0.00471 | 0.0015 | -25.0106
-0.5 | -0.0588 | 0.00465 | 0.0007 | -12.6452
0 | 0 | 0.00465 | 0 | 0
0.5 | 0.0588 | 0.00465 | -0.0008 | 12.6452
1 | 0.1178 | 0.00471 | -0.0015 | 25.0106
1.5 | 0.1766 | 0.00472 | -0.0023 | 37.4153
2 | 0.2355 | 0.00476 | -0.0031 | 49.4748
2.5 | 0.2934 | 0.00486 | -0.0036 | 60.3704
3 | 0.3509 | 0.00495 | -0.0042 | 70.8889
3.5 | 0.4072 | 0.00514 | -0.0045 | 79.2218
4 | 0.4547 | 0.00575 | -0.0032 | 79.0783
4.5 | 0.5031 | 0.00638 | -0.0021 | 78.8558
5 | 0.5523 | 0.0069 | -0.0013 | 80.0435
5.5 | 0.602 | 0.00742 | -0.0005 | 81.1321
6 | 0.6507 | 0.00794 | 0.0005 | 81.9521
6.5 | 0.7007 | 0.0084 | 0.0012 | 83.4167
7 | 0.7513 | 0.00879 | 0.0018 | 85.4721
7.5 | 0.8022 | 0.00915 | 0.0023 | 87.6721
8 | 0.852 | 0.00954 | 0.003 | 89.3082
8.5 | 0.8998 | 0.00997 | 0.004 | 90.2508
9 | 0.9421 | 0.0104 | 0.0061 | 90.5865
9.5 | 0.9863 | 0.01091 | 0.0076 | 90.4033
10 | 1.0299 | 0.01147 | 0.0091 | 89.7908
10.5 | 1.0725 | 0.0121 | 0.0106 | 88.6364
11 | 1.1123 | 0.01286 | 0.0124 | 86.493
11.5 | 1.1525 | 0.01366 | 0.0138 | 84.3704
12 | 1.1897 | 0.01467 | 0.0155 | 81.0975
12.5 | 1.2275 | 0.01572 | 0.0168 | 78.0852
13 | 1.2616 | 0.01703 | 0.0183 | 74.081
13.5 | 1.2965 | 0.01834 | 0.0195 | 70.6925
14 | 1.3287 | 0.01977 | 0.0209 | 67.2079
14.5 | 1.3563 | 0.02141 | 0.0228 | 63.3489
15 | 1.3831 | 0.02346 | 0.0242 | 58.9557
15.5 | 1.4113 | 0.02546 | 0.0253 | 55.4321
16 | 1.4375 | 0.02768 | 0.0263 | 51.9328
16.5 | 1.4609 | 0.03016 | 0.0274 | 48.4383
17 | 1.4821 | 0.03292 | 0.0283 | 45.0213
17.5 | 1.5005 | 0.03596 | 0.0292 | 41.7269
18 | 1.5165 | 0.03932 | 0.0299 | 38.5682
18.5 | 1.5293 | 0.04304 | 0.0305 | 35.5321
19 | 1.5449 | 0.04659 | 0.0309 | 33.1595
19.5 | 1.5588 | 0.05041 | 0.031 | 30.9224
20 | 1.57 | 0.0545 | 0.031 | 28.8073

## 85. Re 6M Mach 0.25 (1)
BIGFOIL.COM POLAR EXPORT
GA 37A020
GA 37A020 |  |  |  | Cl Max: | 1.41 | at alpha= | 14.5 | deg
JavaFoil+Calcfoil stall+Eppler ext transition |  |  |  | L/D Max: | 86.122 | at alpha= | 8.5 | deg
Re: | 6000000 |  |  | Cd Min: | 0.0062 | at alpha= | 1 | deg
Mach: | 0.25 |  |  | Cl=0 at alpha= | 0 | deg
|  |  |  | @ Cl=0.1, Cd= | 0.0063212
|  |  |  | @ Cl=0.4, Cd= | 0.0065469
|  |  |  | @ Cl=0.6, Cd= | 0.0079246
alpha (deg) | Cl | Cd | Cm | Cl/Cd
-19.5 | -1.075 | 0.0795 | 0.041 | -13.518
-19 | -1.136 | 0.06768 | 0.041 | -16.791
-18.5 | -1.191 | 0.05946 | 0.04 | -20.025
-18 | -1.242 | 0.05153 | 0.04 | -24.109
-17.5 | -1.287 | 0.04535 | 0.04 | -28.366
-17 | -1.323 | 0.04143 | 0.039 | -31.939
-16.5 | -1.354 | 0.03722 | 0.038 | -36.394
-16 | -1.378 | 0.03431 | 0.037 | -40.168
-15.5 | -1.395 | 0.03185 | 0.037 | -43.8
-15 | -1.406 | 0.02961 | 0.036 | -47.503
-14.5 | -1.41 | 0.02731 | 0.035 | -51.623
-14 | -1.406 | 0.02522 | 0.034 | -55.758
-13.5 | -1.398 | 0.02337 | 0.033 | -59.816
-13 | -1.384 | 0.02201 | 0.032 | -62.867
-12.5 | -1.364 | 0.02029 | 0.031 | -67.256
-12 | -1.34 | 0.01914 | 0.03 | -70.03
-11.5 | -1.312 | 0.01788 | 0.029 | -73.388
-11 | -1.279 | 0.0172 | 0.028 | -74.332
-10.5 | -1.242 | 0.0159 | 0.026 | -78.083
-10 | -1.201 | 0.01538 | 0.025 | -78.126
-9.5 | -1.161 | 0.0141 | 0.024 | -82.359
-9 | -1.118 | 0.01335 | 0.023 | -83.783
-8.5 | -1.066 | 0.0126 | 0.022 | -84.588
-8 | -1.011 | 0.01239 | 0.021 | -81.618
-7.5 | -0.954 | 0.0117 | 0.019 | -81.53
-7 | -0.896 | 0.0112 | 0.018 | -79.94
-6.5 | -0.836 | 0.01034 | 0.017 | -80.862
-6 | -0.775 | 0.01022 | 0.016 | -75.78
-5.5 | -0.712 | 0.00929 | 0.014 | -76.681
-5 | -0.649 | 0.00849 | 0.013 | -76.504
-4.5 | -0.586 | 0.00799 | 0.012 | -73.304
-4 | -0.522 | 0.00682 | 0.01 | -76.466
-3.5 | -0.457 | 0.00679 | 0.009 | -67.317
-3 | -0.392 | 0.00657 | 0.008 | -59.668
-2.5 | -0.328 | 0.00653 | 0.007 | -50.151
-2 | -0.262 | 0.00655 | 0.005 | -40.007
-1.5 | -0.197 | 0.00635 | 0.004 | -30.986
-1 | -0.131 | 0.00623 | 0.003 | -21.04
-0.5 | -0.066 | 0.00648 | 0.001 | -10.111
0 | 0 | 0.00645 | 0 | 0
0.5 | 0.066 | 0.00645 | -0.001 | 10.237
1 | 0.132 | 0.0062 | -0.003 | 21.303
1.5 | 0.198 | 0.00631 | -0.004 | 31.376
2 | 0.264 | 0.00652 | -0.005 | 40.529
2.5 | 0.33 | 0.00649 | -0.007 | 50.819
3 | 0.395 | 0.00653 | -0.008 | 60.477
3.5 | 0.46 | 0.00675 | -0.009 | 68.253
4 | 0.526 | 0.00678 | -0.01 | 77.545
4.5 | 0.59 | 0.0078 | -0.012 | 75.657
5 | 0.655 | 0.00861 | -0.013 | 76.047
5.5 | 0.719 | 0.00923 | -0.014 | 77.864
6 | 0.781 | 0.01033 | -0.016 | 75.678
6.5 | 0.843 | 0.01026 | -0.017 | 82.175
7 | 0.904 | 0.01112 | -0.018 | 81.29
7.5 | 0.963 | 0.01161 | -0.019 | 82.948
8 | 1.021 | 0.01229 | -0.021 | 83.073
8.5 | 1.076 | 0.0125 | -0.022 | 86.122
9 | 1.13 | 0.01323 | -0.023 | 85.377
9.5 | 1.161 | 0.0141 | -0.024 | 82.359
10 | 1.201 | 0.01538 | -0.025 | 78.126
10.5 | 1.242 | 0.0159 | -0.026 | 78.083
11 | 1.279 | 0.0172 | -0.027 | 74.332
11.5 | 1.312 | 0.01788 | -0.028 | 73.388
12 | 1.34 | 0.01914 | -0.03 | 70.03
12.5 | 1.364 | 0.02029 | -0.031 | 67.256
13 | 1.384 | 0.02201 | -0.032 | 62.867
13.5 | 1.398 | 0.02337 | -0.033 | 59.816
14 | 1.406 | 0.02522 | -0.034 | 55.758
14.5 | 1.41 | 0.02731 | -0.034 | 51.623
15 | 1.406 | 0.02961 | -0.035 | 47.503
15.5 | 1.395 | 0.03185 | -0.036 | 43.8
16 | 1.378 | 0.03431 | -0.037 | 40.168
16.5 | 1.354 | 0.03722 | -0.038 | 36.394
17 | 1.323 | 0.04143 | -0.039 | 31.939
17.5 | 1.287 | 0.04553 | -0.039 | 28.268
18 | 1.244 | 0.05069 | -0.04 | 24.542
18.5 | 1.191 | 0.05946 | -0.04 | 20.025
19 | 1.136 | 0.06768 | -0.041 | 16.791
19.5 | 1.075 | 0.0795 | -0.04 | 13.518

## 86. Re 6M Mach 0.25 (2)
BIGFOIL.COM POLAR EXPORT
GA 37A020
GA 37A020 |  |  |  | Cl Max: | 1.5133 | at alpha= | 20 | deg
XFOIL ncrit=9 |  |  |  | L/D Max: | 87.2031 | at alpha= | 8.5 | deg
Re: | 6000000 |  |  | Cd Min: | 0.07092 | at alpha= | -20 | deg
Mach: | 0.25 |  |  | Cl=0 at alpha= | 0 | deg
|  |  |  | @ Cl=0.1, Cd= | 0.0047321
|  |  |  | @ Cl=0.4, Cd= | 0.0051276
|  |  |  | @ Cl=0.6, Cd= | 0.0074594
alpha (deg) | Cl | Cd | Cm | Cl/Cd
-20 | -1.5092 | 0.07092 | -0.0399 | -21.2803
-19.5 | -1.5078 | 0.06518 | -0.0404 | -23.1329
-19 | -1.5029 | 0.05987 | -0.0406 | -25.1027
-18.5 | -1.4953 | 0.05493 | -0.0405 | -27.2219
-18 | -1.4849 | 0.0504 | -0.0402 | -29.4623
-17.5 | -1.4707 | 0.04627 | -0.0396 | -31.7852
-17 | -1.457 | 0.04226 | -0.0388 | -34.477
-16.5 | -1.4421 | 0.03843 | -0.0377 | -37.5254
-16 | -1.4239 | 0.035 | -0.0365 | -40.6829
-15.5 | -1.4025 | 0.0319 | -0.0353 | -43.9655
-15 | -1.3788 | 0.02907 | -0.0339 | -47.4303
-14.5 | -1.3526 | 0.02653 | -0.0324 | -50.9838
-14 | -1.326 | 0.02442 | -0.0304 | -54.2998
-13.5 | -1.2995 | 0.0223 | -0.0283 | -58.2735
-13 | -1.2683 | 0.02037 | -0.0266 | -62.2631
-12.5 | -1.2337 | 0.0187 | -0.025 | -65.9733
-12 | -1.1989 | 0.01708 | -0.0233 | -70.1932
-11.5 | -1.1615 | 0.0157 | -0.0216 | -73.9809
-11 | -1.1232 | 0.01446 | -0.0198 | -77.6763
-10.5 | -1.0823 | 0.01345 | -0.018 | -80.4684
-10 | -1.0417 | 0.0125 | -0.016 | -83.336
-9.5 | -0.999 | 0.01173 | -0.014 | -85.1662
-9 | -0.9549 | 0.01107 | -0.0121 | -86.2602
-8.5 | -0.9102 | 0.01044 | -0.0101 | -87.1839
-8 | -0.8646 | 0.00993 | -0.0081 | -87.0695
-7.5 | -0.8191 | 0.00953 | -0.0059 | -85.9496
-7 | -0.7689 | 0.00908 | -0.0047 | -84.6806
-6.5 | -0.7177 | 0.00867 | -0.0037 | -82.7797
-6 | -0.6668 | 0.0082 | -0.0026 | -81.3171
-5.5 | -0.6175 | 0.00764 | -0.0012 | -80.8246
-5 | -0.5671 | 0.00712 | -0.0001 | -79.6489
-4.5 | -0.5176 | 0.00652 | 0.0012 | -79.3865
-4 | -0.4694 | 0.00585 | 0.0027 | -80.2393
-3.5 | -0.421 | 0.0052 | 0.0042 | -80.9615
-3 | -0.363 | 0.005 | 0.004 | -72.6
-2.5 | -0.3036 | 0.00492 | 0.0036 | -61.7073
-2 | -0.2435 | 0.00481 | 0.003 | -50.6237
-1.5 | -0.1828 | 0.00479 | 0.0023 | -38.1628
-1 | -0.1217 | 0.00475 | 0.0015 | -25.6211
-0.5 | -0.0609 | 0.0047 | 0.0008 | -12.9574
0 | 0 | 0.00472 | 0 | 0
0.5 | 0.0609 | 0.0047 | -0.0008 | 12.9574
1 | 0.1218 | 0.00475 | -0.0015 | 25.6421
1.5 | 0.1828 | 0.00479 | -0.0023 | 38.1628
2 | 0.2436 | 0.00481 | -0.003 | 50.6445
2.5 | 0.3036 | 0.00492 | -0.0036 | 61.7073
3 | 0.363 | 0.005 | -0.0041 | 72.6
3.5 | 0.421 | 0.0052 | -0.0042 | 80.9615
4 | 0.4693 | 0.00585 | -0.0027 | 80.2222
4.5 | 0.5176 | 0.00652 | -0.0012 | 79.3865
5 | 0.5671 | 0.00712 | 0.0001 | 79.6489
5.5 | 0.6175 | 0.00764 | 0.0012 | 80.8246
6 | 0.6668 | 0.0082 | 0.0026 | 81.3171
6.5 | 0.7178 | 0.00867 | 0.0037 | 82.7912
7 | 0.7689 | 0.00908 | 0.0047 | 84.6806
7.5 | 0.8192 | 0.00953 | 0.0059 | 85.9601
8 | 0.8648 | 0.00993 | 0.0081 | 87.0896
8.5 | 0.9104 | 0.01044 | 0.0101 | 87.2031
9 | 0.9553 | 0.01107 | 0.012 | 86.2963
9.5 | 0.9995 | 0.01173 | 0.014 | 85.2089
10 | 1.0422 | 0.0125 | 0.0159 | 83.376
10.5 | 1.083 | 0.01344 | 0.0179 | 80.5804
11 | 1.124 | 0.01445 | 0.0197 | 77.7855
11.5 | 1.1625 | 0.01569 | 0.0215 | 74.0918
12 | 1.2001 | 0.01706 | 0.0231 | 70.3458
13 | 1.2698 | 0.02035 | 0.0264 | 62.398
13.5 | 1.3011 | 0.02227 | 0.028 | 58.4239
14 | 1.328 | 0.02439 | 0.0301 | 54.4485
14.5 | 1.3548 | 0.02647 | 0.0321 | 51.1825
15 | 1.3811 | 0.02902 | 0.0336 | 47.5913
15.5 | 1.4049 | 0.03183 | 0.0349 | 44.1376
16 | 1.4263 | 0.03494 | 0.0362 | 40.8214
16.5 | 1.4446 | 0.03837 | 0.0374 | 37.6492
17 | 1.4595 | 0.04221 | 0.0384 | 34.5771
17.5 | 1.4738 | 0.04617 | 0.0393 | 31.9212
18 | 1.4881 | 0.0503 | 0.0398 | 29.5845
18.5 | 1.499 | 0.0548 | 0.0401 | 27.354
19 | 1.5068 | 0.05973 | 0.0402 | 25.2269
19.5 | 1.5118 | 0.06505 | 0.04 | 23.2406
20 | 1.5133 | 0.07081 | 0.0395 | 21.3713

## 87. Re 6M Mach 0.50 (1)
BIGFOIL.COM POLAR EXPORT
GA 37A020
GA 37A020 |  |  |  | Cl Max: | 1.188 | at alpha= | 20 | deg
JavaFoil+Calcfoil stall+Eppler ext transition |  |  |  | L/D Max: | 76.6 | at alpha= | 6.5 | deg
Re: | 6000000 |  |  | Cd Min: | 0.00659 | at alpha= | 1.5 | deg
Mach: | 0.5 |  |  | Cl=0 at alpha= | 0 | deg
|  |  |  | @ Cl=0.1, Cd= | 0.0066597
|  |  |  | @ Cl=0.4, Cd= | 0.0069003
|  |  |  | @ Cl=0.6, Cd= | 0.0083353
alpha (deg) | Cl | Cd | Cm | Cl/Cd
-20 | -1.186 | 0.1624 | 0.037 | -7.305
-19.5 | -1.177 | 0.13662 | 0.039 | -8.613
-19 | -1.145 | 0.13196 | 0.038 | -8.68
-18.5 | -1.104 | 0.13429 | 0.036 | -8.223
-18 | -1.065 | 0.13544 | 0.033 | -7.865
-17.5 | -1.027 | 0.13645 | 0.03 | -7.528
-17 | -0.996 | 0.13511 | 0.028 | -7.374
-16.5 | -0.983 | 0.12669 | 0.031 | -7.758
-16 | -0.958 | 0.11609 | 0.031 | -8.255
-15.5 | -0.927 | 0.11085 | 0.03 | -8.364
-15 | -0.889 | 0.11084 | 0.027 | -8.017
-14.5 | -0.854 | 0.11088 | 0.024 | -7.701
-14 | -0.822 | 0.10787 | 0.022 | -7.616
-13.5 | -0.794 | 0.10855 | 0.022 | -7.316
-13 | -0.772 | 0.09339 | 0.023 | -8.267
-12.5 | -0.753 | 0.08049 | 0.024 | -9.357
-12 | -0.706 | 0.08506 | 0.019 | -8.297
-11.5 | -0.745 | 0.04761 | 0.028 | -15.649
-11 | -0.757 | 0.02804 | 0.03 | -26.983
-10.5 | -0.726 | 0.02546 | 0.029 | -28.527
-10 | -1.095 | 0.02321 | 0.028 | -47.164
-9.5 | -1.136 | 0.02019 | 0.026 | -56.276
-9 | -1.135 | 0.01834 | 0.025 | -61.876
-8.5 | -1.111 | 0.0169 | 0.024 | -65.742
-8 | -1.074 | 0.0155 | 0.023 | -69.316
-7.5 | -1.028 | 0.01445 | 0.021 | -71.094
-7 | -0.975 | 0.01329 | 0.02 | -73.383
-6.5 | -0.924 | 0.0119 | 0.019 | -77.649
-6 | -0.859 | 0.01192 | 0.017 | -72.052
-5.5 | -0.792 | 0.01123 | 0.016 | -70.506
-5 | -0.723 | 0.00976 | 0.015 | -74.076
-4.5 | -0.653 | 0.00893 | 0.013 | -73.048
-4 | -0.581 | 0.00801 | 0.012 | -72.592
-3.5 | -0.51 | 0.00709 | 0.01 | -71.951
-3 | -0.438 | 0.00681 | 0.009 | -64.224
-2.5 | -0.366 | 0.00689 | 0.007 | -53.151
-2 | -0.293 | 0.00663 | 0.006 | -44.181
-1.5 | -0.22 | 0.00663 | 0.004 | -33.14
-1 | -0.146 | 0.00681 | 0.003 | -21.505
-0.5 | -0.073 | 0.00664 | 0.001 | -11.023
0 | 0 | 0.00677 | 0 | 0
0.5 | 0.074 | 0.0066 | -0.001 | 11.18
1 | 0.148 | 0.00677 | -0.003 | 21.812
1.5 | 0.221 | 0.00659 | -0.004 | 33.614
2 | 0.295 | 0.00659 | -0.006 | 44.824
2.5 | 0.369 | 0.00684 | -0.007 | 53.948
3 | 0.441 | 0.00698 | -0.009 | 63.168
3.5 | 0.514 | 0.00729 | -0.01 | 70.568
4 | 0.587 | 0.00818 | -0.012 | 71.703
4.5 | 0.659 | 0.00904 | -0.013 | 72.871
5 | 0.729 | 0.00969 | -0.015 | 75.314
5.5 | 0.799 | 0.01154 | -0.016 | 69.26
6 | 0.867 | 0.01201 | -0.017 | 72.203
6.5 | 0.933 | 0.01218 | -0.019 | 76.6
7 | 0.975 | 0.01373 | -0.02 | 71.022
7.5 | 1.027 | 0.01502 | -0.021 | 68.378
8 | 1.074 | 0.01579 | -0.023 | 68.001
8.5 | 1.111 | 0.01739 | -0.024 | 63.888
9 | 1.135 | 0.01834 | -0.025 | 61.876
9.5 | 1.136 | 0.02019 | -0.026 | 56.276
10 | 1.095 | 0.02321 | -0.027 | 47.164
10.5 | 0.726 | 0.02584 | -0.028 | 28.092
11 | 0.756 | 0.02821 | -0.03 | 26.8
11.5 | 0.684 | 0.07808 | -0.02 | 8.766
12 | 0.706 | 0.08512 | -0.019 | 8.295
12.5 | 0.753 | 0.08035 | -0.024 | 9.366
13 | 0.772 | 0.0934 | -0.023 | 8.266
13.5 | 0.794 | 0.10856 | -0.022 | 7.315
14 | 0.822 | 0.10797 | -0.022 | 7.61
14.5 | 0.854 | 0.11126 | -0.024 | 7.675
15 | 0.887 | 0.1138 | -0.026 | 7.797
15.5 | 0.924 | 0.11428 | -0.029 | 8.085
16 | 0.956 | 0.11828 | -0.03 | 8.082
16.5 | 0.98 | 0.13117 | -0.03 | 7.469
17 | 0.996 | 0.13094 | -0.028 | 7.608
17.5 | 1.028 | 0.13491 | -0.03 | 7.62
18 | 1.065 | 0.13548 | -0.033 | 7.862
18.5 | 1.109 | 0.13029 | -0.036 | 8.51
19 | 1.151 | 0.12675 | -0.039 | 9.083
19.5 | 1.175 | 0.13752 | -0.039 | 8.547
20 | 1.188 | 0.16105 | -0.037 | 7.373

## 88. Re 6M Mach 0.50 (2)
BIGFOIL.COM POLAR EXPORT
GA 37A020
GA 37A020 |  |  |  | Cl Max: | 1.2108 | at alpha= | 13 | deg
XFOIL ncrit=9 |  |  |  | L/D Max: | 87.7818 | at alpha= | 3.5 | deg
Re: | 6000000 |  |  | Cd Min: | 0.13978 | at alpha= | 18 | deg
Mach: | 0.5 |  |  | Cl=0 at alpha= | 0 | deg
|  |  |  | @ Cl=0.1, Cd= | 0.0049986
|  |  |  | @ Cl=0.4, Cd= | 0.0052505
|  |  |  | @ Cl=0.6, Cd= | 0.0076361
alpha (deg) | Cl | Cd | Cm | Cl/Cd
-18 | -0.97 | 0.13952 | -0.0322 | -6.9524
-17.5 | -0.9985 | 0.12708 | -0.0396 | -7.8573
-17 | -1.0302 | 0.11492 | -0.0463 | -8.9645
-16.5 | -1.0599 | 0.1034 | -0.052 | -10.2505
-16 | -1.0895 | 0.09248 | -0.0566 | -11.7809
-15.5 | -1.1187 | 0.08212 | -0.0601 | -13.6227
-15 | -1.1465 | 0.07246 | -0.0624 | -15.8225
-14.5 | -1.1728 | 0.06389 | -0.0628 | -18.3566
-14 | -1.1931 | 0.05621 | -0.0621 | -21.2258
-13.5 | -1.2057 | 0.04919 | -0.0608 | -24.5111
-13 | -1.2088 | 0.04315 | -0.0588 | -28.0139
-12 | -1.1833 | 0.03387 | -0.0533 | -34.9365
-11.5 | -1.1589 | 0.03027 | -0.0503 | -38.2854
-11 | -1.1305 | 0.02707 | -0.0473 | -41.7621
-10.5 | -1.0993 | 0.02419 | -0.0442 | -45.4444
-10 | -1.0625 | 0.02172 | -0.0413 | -48.918
-9.5 | -1.025 | 0.01937 | -0.0384 | -52.9169
-9 | -0.9839 | 0.01732 | -0.0357 | -56.8072
-8.5 | -0.9404 | 0.01547 | -0.0331 | -60.7886
-8 | -0.895 | 0.01387 | -0.0305 | -64.5278
-7.5 | -0.8492 | 0.01246 | -0.0277 | -68.1541
-7 | -0.8019 | 0.01131 | -0.0248 | -70.9019
-6.5 | -0.7537 | 0.01037 | -0.0217 | -72.6808
-6 | -0.7054 | 0.00954 | -0.0184 | -73.9413
-5.5 | -0.663 | 0.00872 | -0.0138 | -76.0321
-5 | -0.6219 | 0.00802 | -0.0089 | -77.5436
-4.5 | -0.5754 | 0.00723 | -0.005 | -79.5851
-4 | -0.53 | 0.00634 | -0.001 | -83.5962
-3.5 | -0.4828 | 0.0055 | 0.0027 | -87.7818
-3 | -0.4165 | 0.00528 | 0.003 | -78.8826
-2.5 | -0.349 | 0.00516 | 0.003 | -67.6357
-2 | -0.2793 | 0.00508 | 0.0026 | -54.9803
-1.5 | -0.2093 | 0.00505 | 0.002 | -41.4455
-1 | -0.1406 | 0.00501 | 0.0015 | -28.0639
-0.5 | -0.0695 | 0.00499 | 0.0006 | -13.9279
0 | 0 | 0.00496 | 0 | 0
0.5 | 0.0695 | 0.00499 | -0.0006 | 13.9279
1 | 0.1406 | 0.00501 | -0.0015 | 28.0639
1.5 | 0.2094 | 0.00505 | -0.002 | 41.4653
2 | 0.2793 | 0.00508 | -0.0026 | 54.9803
2.5 | 0.3491 | 0.00516 | -0.0031 | 67.655
3 | 0.4166 | 0.00528 | -0.003 | 78.9015
3.5 | 0.4828 | 0.0055 | -0.0027 | 87.7818
4 | 0.5303 | 0.00633 | 0.001 | 83.7757
4.5 | 0.5758 | 0.00721 | 0.0049 | 79.8613
5 | 0.6218 | 0.00802 | 0.0089 | 77.5312
5.5 | 0.6631 | 0.00872 | 0.0138 | 76.0436
6 | 0.7058 | 0.00954 | 0.0183 | 73.9832
6.5 | 0.7541 | 0.01037 | 0.0216 | 72.7194
7 | 0.8023 | 0.01131 | 0.0247 | 70.9372
7.5 | 0.8498 | 0.01246 | 0.0277 | 68.2022
8 | 0.8956 | 0.01386 | 0.0304 | 64.6176
8.5 | 0.9412 | 0.01546 | 0.033 | 60.8797
9 | 0.9849 | 0.0173 | 0.0356 | 56.9306
9.5 | 1.0262 | 0.01936 | 0.0383 | 53.0062
10 | 1.0637 | 0.02171 | 0.0411 | 48.9959
10.5 | 1.1008 | 0.02417 | 0.044 | 45.5441
11 | 1.1321 | 0.02705 | 0.0471 | 41.8521
11.5 | 1.1607 | 0.03024 | 0.0501 | 38.3829
12 | 1.1853 | 0.03385 | 0.0531 | 35.0162
12.5 | 1.2023 | 0.03813 | 0.0559 | 31.5316
13 | 1.2108 | 0.04315 | 0.0585 | 28.0603
14 | 1.1949 | 0.05625 | 0.0617 | 21.2427
14.5 | 1.1741 | 0.06396 | 0.0625 | 18.3568
15 | 1.148 | 0.07256 | 0.062 | 15.8214
15.5 | 1.1202 | 0.08225 | 0.0597 | 13.6195
16 | 1.091 | 0.09262 | 0.0561 | 11.7793
16.5 | 1.0613 | 0.10358 | 0.0515 | 10.2462
17 | 1.0315 | 0.11514 | 0.0458 | 8.9587
17.5 | 0.9997 | 0.12733 | 0.0391 | 7.8513
18 | 0.9713 | 0.13978 | 0.0316 | 6.9488

## 89. Re 7M Mach 0.00 (1)
BIGFOIL.COM POLAR EXPORT
GA 37A020
GA 37A020 |  |  |  | Cl Max: | 1.525 | at alpha= | 17 | deg
JavaFoil+Calcfoil stall+Eppler ext transition |  |  |  | L/D Max: | 93.227 | at alpha= | 8.5 | deg
Re: | 7000000 |  |  | Cd Min: | 0.00616 | at alpha= | 1 | deg
Mach: | 0 |  |  | Cl=0 at alpha= | 0 | deg
|  |  |  | @ Cl=0.1, Cd= | 0.0062256
|  |  |  | @ Cl=0.4, Cd= | 0.0065221
|  |  |  | @ Cl=0.6, Cd= | 0.0080581
alpha (deg) | Cl | Cd | Cm | Cl/Cd
-20 | -1.467 | 0.04943 | 0.043 | -29.688
-19.5 | -1.484 | 0.04527 | 0.042 | -32.787
-19 | -1.498 | 0.04204 | 0.042 | -35.637
-18.5 | -1.508 | 0.03978 | 0.041 | -37.896
-18 | -1.518 | 0.03567 | 0.04 | -42.572
-17.5 | -1.523 | 0.03358 | 0.039 | -45.353
-17 | -1.525 | 0.03128 | 0.039 | -48.751
-16.5 | -1.523 | 0.02911 | 0.038 | -52.325
-16 | -1.518 | 0.02727 | 0.037 | -55.681
-15.5 | -1.509 | 0.02598 | 0.036 | -58.094
-15 | -1.499 | 0.02387 | 0.035 | -62.771
-14.5 | -1.482 | 0.02235 | 0.034 | -66.32
-14 | -1.462 | 0.021 | 0.033 | -69.593
-13.5 | -1.438 | 0.01991 | 0.032 | -72.254
-13 | -1.411 | 0.01874 | 0.031 | -75.302
-12.5 | -1.381 | 0.01756 | 0.03 | -78.636
-12 | -1.347 | 0.01658 | 0.029 | -81.263
-11.5 | -1.311 | 0.0157 | 0.028 | -83.529
-11 | -1.272 | 0.01494 | 0.027 | -85.146
-10.5 | -1.241 | 0.01423 | 0.026 | -87.166
-10 | -1.193 | 0.0134 | 0.025 | -89.083
-9.5 | -1.144 | 0.01285 | 0.024 | -89.027
-9 | -1.092 | 0.01268 | 0.022 | -86.127
-8.5 | -1.039 | 0.01134 | 0.021 | -91.59
-8 | -0.984 | 0.01135 | 0.02 | -86.702
-7.5 | -0.928 | 0.01091 | 0.019 | -85.006
-7 | -0.87 | 0.01082 | 0.018 | -80.388
-6.5 | -0.811 | 0.00979 | 0.016 | -82.902
-6 | -0.751 | 0.00968 | 0.015 | -77.594
-5.5 | -0.691 | 0.00912 | 0.014 | -75.747
-5 | -0.629 | 0.0083 | 0.013 | -75.806
-4.5 | -0.567 | 0.00795 | 0.011 | -71.412
-4 | -0.505 | 0.00716 | 0.01 | -70.593
-3.5 | -0.443 | 0.00672 | 0.009 | -65.823
-3 | -0.38 | 0.0065 | 0.008 | -58.438
-2.5 | -0.317 | 0.00636 | 0.006 | -49.879
-2 | -0.254 | 0.0063 | 0.005 | -40.324
-1.5 | -0.19 | 0.00634 | 0.004 | -30.039
-1 | -0.127 | 0.00619 | 0.003 | -20.512
-0.5 | -0.063 | 0.00634 | 0.001 | -10.016
0 | 0 | 0.00625 | 0 | 0
0.5 | 0.064 | 0.00631 | -0.001 | 10.136
1 | 0.128 | 0.00616 | -0.003 | 20.757
1.5 | 0.192 | 0.00631 | -0.004 | 30.409
2 | 0.256 | 0.00626 | -0.005 | 40.83
2.5 | 0.32 | 0.00633 | -0.006 | 50.514
3 | 0.383 | 0.00646 | -0.008 | 59.204
3.5 | 0.446 | 0.00669 | -0.009 | 66.706
4 | 0.509 | 0.00712 | -0.01 | 71.545
4.5 | 0.572 | 0.0079 | -0.011 | 72.423
5 | 0.634 | 0.00825 | -0.013 | 76.912
5.5 | 0.696 | 0.00906 | -0.014 | 76.877
6 | 0.758 | 0.00962 | -0.015 | 78.795
6.5 | 0.818 | 0.00972 | -0.016 | 84.209
7 | 0.878 | 0.01074 | -0.018 | 81.696
7.5 | 0.936 | 0.01083 | -0.019 | 86.437
8 | 0.993 | 0.01126 | -0.02 | 88.192
8.5 | 1.049 | 0.01125 | -0.021 | 93.227
9 | 1.103 | 0.01257 | -0.023 | 87.704
9.5 | 1.155 | 0.01273 | -0.024 | 90.734
10 | 1.205 | 0.01326 | -0.025 | 90.845
10.5 | 1.253 | 0.01409 | -0.026 | 88.949
11 | 1.272 | 0.01494 | -0.027 | 85.146
11.5 | 1.311 | 0.0157 | -0.028 | 83.529
12 | 1.347 | 0.01658 | -0.029 | 81.263
12.5 | 1.381 | 0.01756 | -0.03 | 78.636
13 | 1.411 | 0.01874 | -0.031 | 75.302
13.5 | 1.438 | 0.01991 | -0.032 | 72.254
14 | 1.462 | 0.021 | -0.033 | 69.593
14.5 | 1.482 | 0.02235 | -0.034 | 66.32
15 | 1.499 | 0.02387 | -0.035 | 62.771
15.5 | 1.509 | 0.02598 | -0.036 | 58.094
16 | 1.518 | 0.02727 | -0.037 | 55.681
16.5 | 1.523 | 0.02911 | -0.037 | 52.325
17 | 1.525 | 0.03128 | -0.038 | 48.751
17.5 | 1.523 | 0.03358 | -0.039 | 45.353
18 | 1.518 | 0.03567 | -0.04 | 42.572
18.5 | 1.508 | 0.03978 | -0.041 | 37.896
19 | 1.498 | 0.04204 | -0.041 | 35.637
19.5 | 1.484 | 0.04527 | -0.042 | 32.787
20 | 1.467 | 0.04943 | -0.043 | 29.688

## 90. Re 7M Mach 0.00 (2)
BIGFOIL.COM POLAR EXPORT
GA 37A020
GA 37A020 |  |  |  | Cl Max: | 1.6024 | at alpha= | 20 | deg
XFOIL ncrit=9 |  |  |  | L/D Max: | 94.5038 | at alpha= | 9.5 | deg
Re: | 7000000 |  |  | Cd Min: | 0.04964 | at alpha= | -20 | deg
Mach: | 0 |  |  | Cl=0 at alpha= | 0 | deg
|  |  |  | @ Cl=0.1, Cd= | 0.0045471
|  |  |  | @ Cl=0.4, Cd= | 0.005169
|  |  |  | @ Cl=0.6, Cd= | 0.0073425
alpha (deg) | Cl | Cd | Cm | Cl/Cd
-20 | -1.5982 | 0.04964 | -0.0291 | -32.1958
-19.5 | -1.5848 | 0.04591 | -0.029 | -34.5197
-19 | -1.5696 | 0.04244 | -0.0287 | -36.984
-18.5 | -1.5523 | 0.03922 | -0.0283 | -39.5793
-18 | -1.5335 | 0.03618 | -0.0277 | -42.3853
-17.5 | -1.5171 | 0.03304 | -0.0268 | -45.9171
-17 | -1.4981 | 0.03018 | -0.0259 | -49.6388
-16.5 | -1.4766 | 0.02762 | -0.0248 | -53.4613
-16 | -1.4522 | 0.02536 | -0.0238 | -57.2634
-15.5 | -1.4253 | 0.02334 | -0.0227 | -61.0668
-15 | -1.3958 | 0.02154 | -0.0216 | -64.8004
-14.5 | -1.3658 | 0.01989 | -0.0203 | -68.6677
-14 | -1.3381 | 0.01841 | -0.0184 | -72.6833
-13.5 | -1.3052 | 0.01704 | -0.0171 | -76.5962
-13 | -1.2694 | 0.01588 | -0.0159 | -79.937
-12.5 | -1.2338 | 0.01475 | -0.0144 | -83.6475
-12 | -1.1964 | 0.01379 | -0.013 | -86.7585
-11.5 | -1.1578 | 0.01296 | -0.0115 | -89.3364
-11 | -1.1181 | 0.01221 | -0.0099 | -91.5725
-10.5 | -1.0769 | 0.01156 | -0.0083 | -93.1574
-10 | -1.0337 | 0.01102 | -0.0069 | -93.8022
-9.5 | -0.9901 | 0.01048 | -0.0054 | -94.4752
-9 | -0.9479 | 0.01007 | -0.0035 | -94.1311
-8.5 | -0.9009 | 0.00967 | -0.0025 | -93.1644
-8 | -0.8518 | 0.00927 | -0.0018 | -91.8878
-7.5 | -0.8019 | 0.0089 | -0.0012 | -90.1011
-7 | -0.7509 | 0.00854 | -0.0008 | -87.9274
-6.5 | -0.6995 | 0.00819 | -0.0004 | -85.409
-6 | -0.6485 | 0.00781 | 0 | -83.0346
-5.5 | -0.599 | 0.00732 | 0.0007 | -81.8306
-5 | -0.5488 | 0.00686 | 0.0014 | -80
-4.5 | -0.4987 | 0.00635 | 0.002 | -78.5354
-4 | -0.4489 | 0.00585 | 0.0027 | -76.735
-3.5 | -0.4018 | 0.00519 | 0.004 | -77.4181
-3 | -0.3483 | 0.00488 | 0.0041 | -71.373
-2.5 | -0.2911 | 0.00478 | 0.0036 | -60.8996
-2 | -0.234 | 0.00464 | 0.003 | -50.431
-1.5 | -0.1755 | 0.00462 | 0.0023 | -37.987
-1 | -0.1172 | 0.00455 | 0.0016 | -25.7582
-0.5 | -0.0581 | 0.00454 | 0.0007 | -12.7974
0 | 0 | 0.00453 | 0 | 0
0.5 | 0.0581 | 0.00454 | -0.0007 | 12.7974
1 | 0.1172 | 0.00455 | -0.0016 | 25.7582
1.5 | 0.1756 | 0.00462 | -0.0023 | 38.0087
2 | 0.234 | 0.00464 | -0.0031 | 50.431
2.5 | 0.2911 | 0.00478 | -0.0036 | 60.8996
3 | 0.3483 | 0.00487 | -0.0041 | 71.5195
3.5 | 0.4019 | 0.00518 | -0.004 | 77.5869
4 | 0.4487 | 0.00586 | -0.0027 | 76.57
4.5 | 0.4987 | 0.00635 | -0.002 | 78.5354
5 | 0.5488 | 0.00686 | -0.0014 | 80
5.5 | 0.5987 | 0.00733 | -0.0007 | 81.678
6 | 0.6485 | 0.00781 | 0 | 83.0346
6.5 | 0.6995 | 0.00819 | 0.0004 | 85.409
7 | 0.7509 | 0.00854 | 0.0008 | 87.9274
7.5 | 0.802 | 0.0089 | 0.0012 | 90.1124
8 | 0.8518 | 0.00927 | 0.0018 | 91.8878
8.5 | 0.901 | 0.00967 | 0.0024 | 93.1748
9 | 0.9481 | 0.01007 | 0.0035 | 94.1509
9.5 | 0.9904 | 0.01048 | 0.0054 | 94.5038
10 | 1.0339 | 0.01102 | 0.0069 | 93.8203
10.5 | 1.0773 | 0.01155 | 0.0083 | 93.2727
11 | 1.1186 | 0.0122 | 0.0098 | 91.6885
11.5 | 1.1585 | 0.01295 | 0.0113 | 89.4595
12 | 1.1972 | 0.01378 | 0.0128 | 86.8795
12.5 | 1.2348 | 0.01474 | 0.0143 | 83.772
13 | 1.2705 | 0.01587 | 0.0157 | 80.0567
13.5 | 1.3065 | 0.01702 | 0.0169 | 76.7626
14 | 1.3395 | 0.01839 | 0.0181 | 72.8385
14.5 | 1.3675 | 0.01986 | 0.0201 | 68.857
15 | 1.3976 | 0.0215 | 0.0213 | 65.0047
15.5 | 1.4272 | 0.0233 | 0.0224 | 61.2532
16 | 1.4542 | 0.02531 | 0.0234 | 57.4556
16.5 | 1.4788 | 0.02757 | 0.0245 | 53.638
17 | 1.5004 | 0.03011 | 0.0256 | 49.8306
17.5 | 1.5198 | 0.03295 | 0.0265 | 46.1244
18 | 1.5361 | 0.03609 | 0.0274 | 42.563
18.5 | 1.5556 | 0.03909 | 0.0278 | 39.7953
19 | 1.5731 | 0.0423 | 0.0282 | 37.1891
19.5 | 1.5887 | 0.04575 | 0.0285 | 34.7257
20 | 1.6024 | 0.04945 | 0.0287 | 32.4044

## 91. Re 7M Mach 0.10 (1)
BIGFOIL.COM POLAR EXPORT
GA 37A020
GA 37A020 |  |  |  | Cl Max: | 1.506 | at alpha= | 16.5 | deg
JavaFoil+Calcfoil stall+Eppler ext transition |  |  |  | L/D Max: | 92.71 | at alpha= | 8.5 | deg
Re: | 7000000 |  |  | Cd Min: | 0.00619 | at alpha= | 1 | deg
Mach: | 0.1 |  |  | Cl=0 at alpha= | 0 | deg
|  |  |  | @ Cl=0.1, Cd= | 0.0062346
|  |  |  | @ Cl=0.4, Cd= | 0.00658
|  |  |  | @ Cl=0.6, Cd= | 0.0080727
alpha (deg) | Cl | Cd | Cm | Cl/Cd
-20 | -1.422 | 0.05195 | 0.043 | -27.375
-19.5 | -1.443 | 0.04789 | 0.042 | -30.128
-19 | -1.46 | 0.04466 | 0.042 | -32.689
-18.5 | -1.475 | 0.04137 | 0.041 | -35.66
-18 | -1.489 | 0.03739 | 0.04 | -39.831
-17.5 | -1.499 | 0.03465 | 0.039 | -43.26
-17 | -1.504 | 0.0322 | 0.039 | -46.709
-16.5 | -1.506 | 0.03008 | 0.038 | -50.053
-16 | -1.504 | 0.02799 | 0.037 | -53.714
-15.5 | -1.498 | 0.02646 | 0.036 | -56.608
-15 | -1.49 | 0.02441 | 0.035 | -61.02
-14.5 | -1.475 | 0.0231 | 0.034 | -63.867
-14 | -1.457 | 0.02146 | 0.033 | -67.866
-13.5 | -1.435 | 0.02031 | 0.032 | -70.647
-13 | -1.409 | 0.0191 | 0.031 | -73.804
-12.5 | -1.38 | 0.01783 | 0.03 | -77.422
-12 | -1.348 | 0.01687 | 0.029 | -79.887
-11.5 | -1.313 | 0.01591 | 0.028 | -82.516
-11 | -1.274 | 0.01517 | 0.027 | -83.942
-10.5 | -1.238 | 0.01455 | 0.026 | -85.087
-10 | -1.197 | 0.01353 | 0.025 | -88.493
-9.5 | -1.148 | 0.01294 | 0.024 | -88.675
-9 | -1.096 | 0.01283 | 0.023 | -85.434
-8.5 | -1.043 | 0.01146 | 0.021 | -91.068
-8 | -0.988 | 0.01187 | 0.02 | -83.251
-7.5 | -0.932 | 0.01102 | 0.019 | -84.536
-7 | -0.874 | 0.01084 | 0.018 | -80.644
-6.5 | -0.815 | 0.00983 | 0.016 | -82.932
-6 | -0.755 | 0.00978 | 0.015 | -77.215
-5.5 | -0.694 | 0.00936 | 0.014 | -74.147
-5 | -0.632 | 0.00837 | 0.013 | -75.534
-4.5 | -0.57 | 0.00796 | 0.011 | -71.661
-4 | -0.508 | 0.00727 | 0.01 | -69.869
-3.5 | -0.445 | 0.00671 | 0.009 | -66.342
-3 | -0.382 | 0.00659 | 0.008 | -57.949
-2.5 | -0.319 | 0.00634 | 0.006 | -50.259
-2 | -0.255 | 0.00637 | 0.005 | -40.024
-1.5 | -0.191 | 0.00632 | 0.004 | -30.265
-1 | -0.128 | 0.00622 | 0.003 | -20.519
-0.5 | -0.064 | 0.00632 | 0.001 | -10.092
0 | 0 | 0.00633 | 0 | 0
0.5 | 0.064 | 0.00629 | -0.001 | 10.214
1 | 0.129 | 0.00619 | -0.003 | 20.766
1.5 | 0.193 | 0.00629 | -0.004 | 30.641
2 | 0.257 | 0.00634 | -0.005 | 40.528
2.5 | 0.321 | 0.00631 | -0.006 | 50.905
3 | 0.384 | 0.00655 | -0.008 | 58.71
3.5 | 0.448 | 0.00667 | -0.009 | 67.233
4 | 0.512 | 0.00722 | -0.01 | 70.82
4.5 | 0.575 | 0.00791 | -0.011 | 72.675
5 | 0.638 | 0.00832 | -0.013 | 76.647
5.5 | 0.7 | 0.0093 | -0.014 | 75.24
6 | 0.761 | 0.00971 | -0.015 | 78.422
6.5 | 0.822 | 0.00976 | -0.016 | 84.236
7 | 0.882 | 0.01076 | -0.018 | 81.956
7.5 | 0.94 | 0.01094 | -0.019 | 85.972
8 | 0.997 | 0.01178 | -0.02 | 84.689
8.5 | 1.053 | 0.01136 | -0.021 | 92.71
9 | 1.107 | 0.01272 | -0.023 | 87.01
9.5 | 1.159 | 0.01282 | -0.024 | 90.39
10 | 1.209 | 0.0134 | -0.025 | 90.257
10.5 | 1.238 | 0.01455 | -0.026 | 85.087
11 | 1.274 | 0.01517 | -0.027 | 83.942
11.5 | 1.313 | 0.01591 | -0.028 | 82.516
12 | 1.348 | 0.01687 | -0.029 | 79.887
12.5 | 1.38 | 0.01783 | -0.03 | 77.422
13 | 1.409 | 0.0191 | -0.031 | 73.804
13.5 | 1.435 | 0.02031 | -0.032 | 70.647
14 | 1.457 | 0.02146 | -0.033 | 67.866
14.5 | 1.475 | 0.0231 | -0.034 | 63.867
15 | 1.49 | 0.02441 | -0.035 | 61.02
15.5 | 1.498 | 0.02646 | -0.036 | 56.608
16 | 1.504 | 0.02799 | -0.037 | 53.714
16.5 | 1.506 | 0.03008 | -0.038 | 50.053
17 | 1.504 | 0.0322 | -0.038 | 46.709
17.5 | 1.499 | 0.03465 | -0.039 | 43.26
18 | 1.489 | 0.03739 | -0.04 | 39.831
18.5 | 1.475 | 0.04137 | -0.041 | 35.66
19 | 1.46 | 0.04466 | -0.041 | 32.689
19.5 | 1.443 | 0.04789 | -0.042 | 30.128
20 | 1.422 | 0.05195 | -0.043 | 27.375

## 92. Re 7M Mach 0.10 (2)
BIGFOIL.COM POLAR EXPORT
GA 37A020
GA 37A020 |  |  |  | Cl Max: | 1.5963 | at alpha= | 20 | deg
XFOIL ncrit=9 |  |  |  | L/D Max: | 93.7216 | at alpha= | 9 | deg
Re: | 7000000 |  |  | Cd Min: | 0.05209 | at alpha= | -20 | deg
Mach: | 0.1 |  |  | Cl=0 at alpha= | 0 | deg
|  |  |  | @ Cl=0.1, Cd= | 0.004557
|  |  |  | @ Cl=0.4, Cd= | 0.005166
|  |  |  | @ Cl=0.6, Cd= | 0.0073656
alpha (deg) | Cl | Cd | Cm | Cl/Cd
-20 | -1.5926 | 0.05209 | -0.0311 | -30.574
-19.5 | -1.5807 | 0.04811 | -0.031 | -32.856
-19 | -1.5665 | 0.04441 | -0.0307 | -35.2736
-18.5 | -1.5504 | 0.04099 | -0.0302 | -37.8239
-18 | -1.5316 | 0.03783 | -0.0297 | -40.4864
-17.5 | -1.5133 | 0.03473 | -0.029 | -43.5733
-17 | -1.495 | 0.03173 | -0.028 | -47.1163
-16.5 | -1.4742 | 0.029 | -0.0269 | -50.8345
-16 | -1.4511 | 0.02655 | -0.0257 | -54.6554
-15.5 | -1.4251 | 0.02436 | -0.0245 | -58.5016
-15 | -1.3969 | 0.02241 | -0.0234 | -62.3338
-14.5 | -1.3658 | 0.02071 | -0.0222 | -65.9488
-14 | -1.3394 | 0.01912 | -0.0201 | -70.0523
-13.5 | -1.3071 | 0.01763 | -0.0187 | -74.1407
-13 | -1.2718 | 0.01637 | -0.0174 | -77.6909
-12.5 | -1.2354 | 0.0152 | -0.0161 | -81.2763
-12 | -1.1992 | 0.01411 | -0.0144 | -84.9894
-11.5 | -1.1599 | 0.01325 | -0.013 | -87.5396
-11 | -1.1207 | 0.01242 | -0.0113 | -90.2335
-10.5 | -1.0791 | 0.01175 | -0.0097 | -91.8383
-9.5 | -0.9931 | 0.0106 | -0.0066 | -93.6887
-9 | -0.9492 | 0.01013 | -0.0049 | -93.7019
-8.5 | -0.9046 | 0.00974 | -0.0032 | -92.8747
-8 | -0.8555 | 0.00933 | -0.0024 | -91.6935
-7.5 | -0.8054 | 0.00897 | -0.0018 | -89.7882
-7 | -0.7544 | 0.00859 | -0.0012 | -87.8231
-6.5 | -0.7027 | 0.00825 | -0.0008 | -85.1758
-6 | -0.6515 | 0.00786 | -0.0003 | -82.888
-5.5 | -0.6018 | 0.00736 | 0.0004 | -81.7663
-5 | -0.5515 | 0.0069 | 0.0011 | -79.9275
-4.5 | -0.5014 | 0.00637 | 0.0019 | -78.7127
-4 | -0.4514 | 0.00587 | 0.0026 | -76.8995
-3.5 | -0.4042 | 0.00519 | 0.0039 | -77.8805
-3 | -0.3505 | 0.00489 | 0.0041 | -71.6769
-2.5 | -0.2929 | 0.00479 | 0.0036 | -61.1482
-2 | -0.2354 | 0.00465 | 0.003 | -50.6237
-1.5 | -0.1767 | 0.00463 | 0.0023 | -38.1641
-1 | -0.1179 | 0.00456 | 0.0016 | -25.8553
-0.5 | -0.0584 | 0.00455 | 0.0007 | -12.8352
0 | 0 | 0.00454 | 0 | 0
0.5 | 0.0585 | 0.00455 | -0.0007 | 12.8571
1 | 0.118 | 0.00456 | -0.0016 | 25.8772
1.5 | 0.1767 | 0.00463 | -0.0023 | 38.1641
2 | 0.2355 | 0.00465 | -0.0031 | 50.6452
2.5 | 0.2929 | 0.00479 | -0.0036 | 61.1482
3 | 0.3506 | 0.00489 | -0.0041 | 71.6973
3.5 | 0.4043 | 0.00519 | -0.0039 | 77.8998
4 | 0.4512 | 0.00588 | -0.0026 | 76.7347
4.5 | 0.5014 | 0.00637 | -0.0019 | 78.7127
5 | 0.5515 | 0.0069 | -0.0011 | 79.9275
5.5 | 0.6015 | 0.00738 | -0.0004 | 81.5041
6 | 0.6515 | 0.00786 | 0.0003 | 82.888
6.5 | 0.7027 | 0.00825 | 0.0008 | 85.1758
7 | 0.7544 | 0.00859 | 0.0012 | 87.8231
7.5 | 0.8054 | 0.00897 | 0.0018 | 89.7882
8 | 0.8556 | 0.00933 | 0.0024 | 91.7042
8.5 | 0.9047 | 0.00974 | 0.0032 | 92.885
9 | 0.9494 | 0.01013 | 0.0049 | 93.7216
9.5 | 0.9934 | 0.0106 | 0.0065 | 93.717
10.5 | 1.0796 | 0.01175 | 0.0096 | 91.8809
11 | 1.1212 | 0.01242 | 0.0112 | 90.2738
11.5 | 1.1606 | 0.01324 | 0.0129 | 87.6586
12 | 1.2001 | 0.0141 | 0.0143 | 85.1135
12.5 | 1.2365 | 0.01519 | 0.0159 | 81.4022
13 | 1.2729 | 0.01635 | 0.0172 | 77.8532
13.5 | 1.3084 | 0.01761 | 0.0185 | 74.2987
14 | 1.3409 | 0.01909 | 0.0199 | 70.241
14.5 | 1.3676 | 0.02068 | 0.022 | 66.1315
15 | 1.3988 | 0.02236 | 0.0231 | 62.5581
15.5 | 1.4272 | 0.02431 | 0.0242 | 58.7084
16 | 1.4532 | 0.0265 | 0.0254 | 54.8377
16.5 | 1.4763 | 0.02895 | 0.0266 | 50.9948
17 | 1.4972 | 0.03168 | 0.0276 | 47.2601
17.5 | 1.5158 | 0.03466 | 0.0286 | 43.7334
18 | 1.5345 | 0.03773 | 0.0293 | 40.6706
18.5 | 1.5535 | 0.04089 | 0.0298 | 37.9922
19 | 1.5697 | 0.04431 | 0.0303 | 35.4254
19.5 | 1.5842 | 0.04799 | 0.0305 | 33.011
20 | 1.5963 | 0.05197 | 0.0306 | 30.7158

## 93. Re 7M Mach 0.25 (1)
BIGFOIL.COM POLAR EXPORT
GA 37A020
GA 37A020 |  |  |  | Cl Max: | 1.412 | at alpha= | 14.5 | deg
JavaFoil+Calcfoil stall+Eppler ext transition |  |  |  | L/D Max: | 87.03 | at alpha= | 9.5 | deg
Re: | 7000000 |  |  | Cd Min: | 0.00606 | at alpha= | 1 | deg
Mach: | 0.25 |  |  | Cl=0 at alpha= | 0 | deg
|  |  |  | @ Cl=0.1, Cd= | 0.0062006
|  |  |  | @ Cl=0.4, Cd= | 0.0065846
|  |  |  | @ Cl=0.6, Cd= | 0.0080385
alpha (deg) | Cl | Cd | Cm | Cl/Cd
-19.5 | -1.08 | 0.07477 | 0.041 | -14.45
-19 | -1.141 | 0.0643 | 0.041 | -17.746
-18.5 | -1.195 | 0.05677 | 0.041 | -21.049
-18 | -1.246 | 0.04923 | 0.04 | -25.308
-17.5 | -1.29 | 0.0438 | 0.04 | -29.453
-17 | -1.326 | 0.03977 | 0.039 | -33.347
-16.5 | -1.356 | 0.03638 | 0.038 | -37.269
-16 | -1.381 | 0.0331 | 0.037 | -41.711
-15.5 | -1.397 | 0.03096 | 0.037 | -45.133
-15 | -1.408 | 0.02858 | 0.036 | -49.267
-14.5 | -1.412 | 0.02636 | 0.035 | -53.577
-14 | -1.409 | 0.02437 | 0.034 | -57.805
-13.5 | -1.4 | 0.02283 | 0.033 | -61.321
-13 | -1.386 | 0.02141 | 0.032 | -64.715
-12.5 | -1.366 | 0.01977 | 0.031 | -69.109
-12 | -1.342 | 0.01852 | 0.03 | -72.492
-11.5 | -1.314 | 0.01741 | 0.029 | -75.454
-11 | -1.281 | 0.01646 | 0.028 | -77.824
-10.5 | -1.244 | 0.01583 | 0.026 | -78.561
-10 | -1.203 | 0.01463 | 0.025 | -82.242
-9.5 | -1.169 | 0.01369 | 0.024 | -85.363
-9 | -1.119 | 0.01343 | 0.023 | -83.315
-8.5 | -1.066 | 0.01247 | 0.022 | -85.453
-8 | -1.011 | 0.01212 | 0.021 | -83.406
-7.5 | -0.954 | 0.01146 | 0.019 | -83.297
-7 | -0.896 | 0.01126 | 0.018 | -79.579
-6.5 | -0.836 | 0.01057 | 0.017 | -79.077
-6 | -0.775 | 0.01006 | 0.016 | -77.021
-5.5 | -0.712 | 0.00998 | 0.014 | -71.363
-5 | -0.649 | 0.00896 | 0.013 | -72.442
-4.5 | -0.586 | 0.0082 | 0.012 | -71.384
-4 | -0.521 | 0.00752 | 0.01 | -69.317
-3.5 | -0.457 | 0.0068 | 0.009 | -67.223
-3 | -0.392 | 0.00661 | 0.008 | -59.291
-2.5 | -0.328 | 0.00648 | 0.007 | -50.531
-2 | -0.262 | 0.00639 | 0.005 | -41.009
-1.5 | -0.197 | 0.00625 | 0.004 | -31.463
-1 | -0.131 | 0.0061 | 0.003 | -21.509
-0.5 | -0.066 | 0.00638 | 0.001 | -10.272
0 | 0 | 0.00635 | 0 | 0
0.5 | 0.066 | 0.00635 | -0.001 | 10.4
1 | 0.132 | 0.00606 | -0.003 | 21.779
1.5 | 0.198 | 0.00622 | -0.004 | 31.859
2 | 0.264 | 0.00636 | -0.005 | 41.541
2.5 | 0.33 | 0.00645 | -0.007 | 51.201
3 | 0.395 | 0.00657 | -0.008 | 60.093
3.5 | 0.46 | 0.00676 | -0.009 | 68.156
4 | 0.526 | 0.00748 | -0.01 | 70.29
4.5 | 0.59 | 0.00788 | -0.012 | 74.899
5 | 0.655 | 0.00891 | -0.013 | 73.467
5.5 | 0.719 | 0.00992 | -0.014 | 72.444
6 | 0.781 | 0.01027 | -0.016 | 76.06
6.5 | 0.843 | 0.0105 | -0.017 | 80.365
7 | 0.904 | 0.01117 | -0.018 | 80.903
7.5 | 0.963 | 0.01137 | -0.019 | 84.742
8 | 1.021 | 0.01202 | -0.021 | 84.888
8.5 | 1.076 | 0.01237 | -0.022 | 87.029
9 | 1.13 | 0.01331 | -0.023 | 84.876
9.5 | 1.18 | 0.01356 | -0.025 | 87.03
10 | 1.203 | 0.01463 | -0.025 | 82.242
10.5 | 1.244 | 0.01583 | -0.026 | 78.561
11 | 1.281 | 0.01646 | -0.027 | 77.824
11.5 | 1.314 | 0.01741 | -0.029 | 75.454
12 | 1.342 | 0.01852 | -0.03 | 72.492
12.5 | 1.366 | 0.01977 | -0.031 | 69.109
13 | 1.386 | 0.02141 | -0.032 | 64.715
13.5 | 1.4 | 0.02283 | -0.033 | 61.321
14 | 1.409 | 0.02437 | -0.034 | 57.805
14.5 | 1.412 | 0.02636 | -0.035 | 53.577
15 | 1.408 | 0.02858 | -0.035 | 49.267
15.5 | 1.397 | 0.03096 | -0.036 | 45.133
16 | 1.381 | 0.0331 | -0.037 | 41.711
16.5 | 1.356 | 0.03638 | -0.038 | 37.269
17 | 1.326 | 0.03977 | -0.039 | 33.347
17.5 | 1.291 | 0.04348 | -0.04 | 29.686
18 | 1.247 | 0.04902 | -0.04 | 25.432
18.5 | 1.195 | 0.05677 | -0.04 | 21.049
19 | 1.141 | 0.0643 | -0.041 | 17.746
19.5 | 1.08 | 0.07477 | -0.041 | 14.45

## 94. Re 7M Mach 0.25 (2)
BIGFOIL.COM POLAR EXPORT
GA 37A020
GA 37A020 |  |  |  | Cl Max: | 1.5437 | at alpha= | 20 | deg
XFOIL ncrit=9 |  |  |  | L/D Max: | 89.7941 | at alpha= | 8.5 | deg
Re: | 7000000 |  |  | Cd Min: | 0.06787 | at alpha= | -20 | deg
Mach: | 0.25 |  |  | Cl=0 at alpha= | 0 | deg
|  |  |  | @ Cl=0.1, Cd= | 0.0046072
|  |  |  | @ Cl=0.4, Cd= | 0.0051495
|  |  |  | @ Cl=0.6, Cd= | 0.0074027
alpha (deg) | Cl | Cd | Cm | Cl/Cd
-20 | -1.5397 | 0.06787 | -0.0403 | -22.686
-19.5 | -1.5369 | 0.06238 | -0.0406 | -24.6377
-19 | -1.5304 | 0.0573 | -0.0406 | -26.7086
-18.5 | -1.5212 | 0.05264 | -0.0403 | -28.8982
-18 | -1.509 | 0.04831 | -0.0398 | -31.2358
-17.5 | -1.4944 | 0.0443 | -0.0391 | -33.7336
-17 | -1.4772 | 0.0406 | -0.0383 | -36.3842
-16.5 | -1.4575 | 0.03719 | -0.0373 | -39.1906
-16 | -1.4405 | 0.03369 | -0.036 | -42.7575
-15.5 | -1.4197 | 0.03058 | -0.0346 | -46.4258
-15 | -1.3961 | 0.02783 | -0.033 | -50.1653
-14.5 | -1.368 | 0.02536 | -0.0318 | -53.9432
-14 | -1.343 | 0.02346 | -0.0291 | -57.2464
-13.5 | -1.311 | 0.02155 | -0.0276 | -60.8353
-13 | -1.2808 | 0.01956 | -0.0257 | -65.4806
-12.5 | -1.2462 | 0.0179 | -0.0241 | -69.6201
-12 | -1.2086 | 0.01649 | -0.0225 | -73.2929
-11.5 | -1.1722 | 0.01508 | -0.0206 | -77.7321
-11 | -1.1317 | 0.014 | -0.0189 | -80.8357
-10.5 | -1.0921 | 0.01295 | -0.0169 | -84.332
-10 | -1.0497 | 0.01212 | -0.015 | -86.6089
-9.5 | -1.0058 | 0.01142 | -0.0131 | -88.0736
-9 | -0.9616 | 0.01076 | -0.0111 | -89.368
-8.5 | -0.9157 | 0.0102 | -0.0093 | -89.7745
-8 | -0.8717 | 0.00972 | -0.0069 | -89.6811
-7.5 | -0.8238 | 0.00929 | -0.0052 | -88.676
-7 | -0.7721 | 0.00892 | -0.0042 | -86.5583
-6.5 | -0.7204 | 0.00849 | -0.0032 | -84.8528
-6 | -0.6682 | 0.0081 | -0.0023 | -82.4938
-5.5 | -0.6178 | 0.00757 | -0.0012 | -81.6116
-5 | -0.5668 | 0.00707 | -0.0001 | -80.1697
-4.5 | -0.516 | 0.00652 | 0.0009 | -79.1411
-4 | -0.4653 | 0.00598 | 0.002 | -77.8094
-3.5 | -0.4178 | 0.00525 | 0.0037 | -79.581
-3 | -0.3628 | 0.00495 | 0.004 | -73.2929
-2.5 | -0.3029 | 0.00482 | 0.0035 | -62.8423
-2 | -0.2437 | 0.00471 | 0.0031 | -51.741
-1.5 | -0.1828 | 0.00467 | 0.0023 | -39.1435
-1 | -0.122 | 0.0046 | 0.0016 | -26.5217
-0.5 | -0.0606 | 0.00462 | 0.0007 | -13.1169
0 | 0 | 0.00457 | 0 | 0
0.5 | 0.0607 | 0.00462 | -0.0007 | 13.1385
1 | 0.122 | 0.0046 | -0.0016 | 26.5217
1.5 | 0.1829 | 0.00467 | -0.0023 | 39.1649
2 | 0.2438 | 0.00471 | -0.0031 | 51.7622
2.5 | 0.3029 | 0.00483 | -0.0035 | 62.7122
3 | 0.3629 | 0.00494 | -0.004 | 73.4615
3.5 | 0.4178 | 0.00525 | -0.0037 | 79.581
4 | 0.4651 | 0.00599 | -0.002 | 77.6461
4.5 | 0.516 | 0.00652 | -0.0009 | 79.1411
5 | 0.5668 | 0.00707 | 0.0001 | 80.1697
5.5 | 0.6177 | 0.00758 | 0.0012 | 81.4908
6 | 0.6682 | 0.0081 | 0.0023 | 82.4938
6.5 | 0.7204 | 0.00849 | 0.0032 | 84.8528
7 | 0.7721 | 0.00892 | 0.0042 | 86.5583
7.5 | 0.8239 | 0.00929 | 0.0052 | 88.6868
8 | 0.8718 | 0.00972 | 0.0068 | 89.6914
8.5 | 0.9159 | 0.0102 | 0.0092 | 89.7941
9 | 0.9619 | 0.01076 | 0.0111 | 89.3959
9.5 | 1.0062 | 0.01141 | 0.0131 | 88.1858
10 | 1.0502 | 0.01211 | 0.0149 | 86.7217
10.5 | 1.0928 | 0.01294 | 0.0168 | 84.4513
11 | 1.1324 | 0.01399 | 0.0188 | 80.9435
11.5 | 1.1732 | 0.01506 | 0.0205 | 77.9017
12 | 1.2097 | 0.01647 | 0.0223 | 73.4487
12.5 | 1.2475 | 0.01788 | 0.0239 | 69.7707
13 | 1.2822 | 0.01954 | 0.0255 | 65.6192
13.5 | 1.3127 | 0.02151 | 0.0273 | 61.0274
14 | 1.3449 | 0.02342 | 0.0288 | 57.4253
14.5 | 1.3701 | 0.02532 | 0.0315 | 54.1114
15 | 1.3982 | 0.02778 | 0.0327 | 50.3312
15.5 | 1.422 | 0.03053 | 0.0343 | 46.5771
16 | 1.4429 | 0.03363 | 0.0357 | 42.9051
16.5 | 1.4603 | 0.0371 | 0.037 | 39.3612
17 | 1.4802 | 0.04051 | 0.0379 | 36.5391
17.5 | 1.4976 | 0.0442 | 0.0388 | 33.8824
18 | 1.5122 | 0.04822 | 0.0394 | 31.3604
18.5 | 1.5246 | 0.05255 | 0.0399 | 29.0124
19 | 1.5341 | 0.0572 | 0.0402 | 26.8199
19.5 | 1.5407 | 0.06228 | 0.0401 | 24.7383
20 | 1.5437 | 0.06778 | 0.0398 | 22.7752

## 95. Re 7M Mach 0.50 (1)
BIGFOIL.COM POLAR EXPORT
GA 37A020
GA 37A020 |  |  |  | Cl Max: | 1.191 | at alpha= | 20 | deg
JavaFoil+Calcfoil stall+Eppler ext transition |  |  |  | L/D Max: | 77.858 | at alpha= | 6.5 | deg
Re: | 7000000 |  |  | Cd Min: | 0.00646 | at alpha= | 1.5 | deg
Mach: | 0.5 |  |  | Cl=0 at alpha= | 0 | deg
|  |  |  | @ Cl=0.1, Cd= | 0.0065362
|  |  |  | @ Cl=0.4, Cd= | 0.0068906
|  |  |  | @ Cl=0.6, Cd= | 0.0086356
alpha (deg) | Cl | Cd | Cm | Cl/Cd
-20 | -1.19 | 0.15731 | 0.038 | -7.566
-19.5 | -1.185 | 0.12865 | 0.04 | -9.209
-19 | -1.157 | 0.12189 | 0.04 | -9.493
-18.5 | -1.116 | 0.12454 | 0.037 | -8.962
-18 | -1.072 | 0.12929 | 0.034 | -8.292
-17.5 | -1.03 | 0.13205 | 0.03 | -7.798
-17 | -0.996 | 0.12999 | 0.028 | -7.666
-16.5 | -0.985 | 0.12391 | 0.031 | -7.951
-16 | -0.965 | 0.1099 | 0.032 | -8.783
-15.5 | -0.935 | 0.10424 | 0.031 | -8.971
-15 | -0.896 | 0.10558 | 0.028 | -8.486
-14.5 | -0.855 | 0.10993 | 0.024 | -7.775
-14 | -0.823 | 0.10686 | 0.023 | -7.698
-13.5 | -0.795 | 0.10637 | 0.022 | -7.472
-13 | -0.777 | 0.0898 | 0.024 | -8.656
-12.5 | -0.807 | 0.0523 | 0.03 | -15.435
-12 | -0.709 | 0.08263 | 0.02 | -8.583
-11.5 | -0.761 | 0.0405 | 0.029 | -18.785
-11 | -0.758 | 0.02724 | 0.03 | -27.806
-10.5 | -0.728 | 0.02469 | 0.029 | -29.467
-10 | -1.096 | 0.0221 | 0.028 | -49.62
-9.5 | -1.138 | 0.02011 | 0.026 | -56.604
-9 | -1.137 | 0.0178 | 0.025 | -63.88
-8.5 | -1.113 | 0.01642 | 0.024 | -67.764
-8 | -1.076 | 0.01512 | 0.023 | -71.141
-7.5 | -1.029 | 0.01467 | 0.021 | -70.146
-7 | -0.985 | 0.01341 | 0.02 | -73.461
-6.5 | -0.924 | 0.01166 | 0.019 | -79.231
-6 | -0.859 | 0.01169 | 0.017 | -73.453
-5.5 | -0.792 | 0.01105 | 0.016 | -71.662
-5 | -0.723 | 0.01046 | 0.015 | -69.104
-4.5 | -0.653 | 0.00928 | 0.013 | -70.302
-4 | -0.581 | 0.0086 | 0.012 | -67.591
-3.5 | -0.51 | 0.0075 | 0.01 | -68.003
-3 | -0.438 | 0.00683 | 0.009 | -64.075
-2.5 | -0.366 | 0.00682 | 0.007 | -53.693
-2 | -0.293 | 0.0065 | 0.006 | -45.038
-1.5 | -0.22 | 0.0065 | 0.004 | -33.815
-1 | -0.146 | 0.00668 | 0.003 | -21.919
-0.5 | -0.073 | 0.00652 | 0.001 | -11.239
0 | 0 | 0.00664 | 0 | 0
0.5 | 0.074 | 0.00648 | -0.001 | 11.4
1 | 0.148 | 0.00664 | -0.003 | 22.231
1.5 | 0.221 | 0.00646 | -0.004 | 34.3
2 | 0.295 | 0.00646 | -0.006 | 45.694
2.5 | 0.369 | 0.00677 | -0.007 | 54.496
3 | 0.441 | 0.00705 | -0.009 | 62.571
3.5 | 0.514 | 0.00746 | -0.01 | 68.916
4 | 0.587 | 0.00852 | -0.012 | 68.885
4.5 | 0.659 | 0.00916 | -0.013 | 71.869
5 | 0.729 | 0.01079 | -0.015 | 67.626
5.5 | 0.799 | 0.01132 | -0.016 | 70.589
6 | 0.867 | 0.0114 | -0.017 | 76.1
6.5 | 0.933 | 0.01198 | -0.019 | 77.858
7 | 0.985 | 0.01321 | -0.02 | 74.561
7.5 | 1.029 | 0.01432 | -0.021 | 71.822
8 | 1.075 | 0.0157 | -0.023 | 68.484
8.5 | 1.113 | 0.01695 | -0.024 | 65.654
9 | 1.137 | 0.0178 | -0.025 | 63.88
9.5 | 1.138 | 0.02011 | -0.026 | 56.604
10 | 1.096 | 0.0221 | -0.027 | 49.62
10.5 | 0.727 | 0.02547 | -0.028 | 28.543
11 | 0.757 | 0.02743 | -0.03 | 27.607
11.5 | 0.696 | 0.07092 | -0.023 | 9.817
12 | 0.71 | 0.08209 | -0.02 | 8.648
12.5 | 0.808 | 0.05202 | -0.03 | 15.53
13 | 0.777 | 0.08981 | -0.024 | 8.656
13.5 | 0.795 | 0.10638 | -0.022 | 7.471
14 | 0.823 | 0.1058 | -0.022 | 7.776
14.5 | 0.855 | 0.10901 | -0.024 | 7.84
15 | 0.892 | 0.1093 | -0.027 | 8.159
15.5 | 0.928 | 0.10984 | -0.03 | 8.448
16 | 0.961 | 0.11348 | -0.031 | 8.464
16.5 | 0.982 | 0.1278 | -0.031 | 7.684
17 | 0.997 | 0.13028 | -0.028 | 7.649
17.5 | 1.031 | 0.13155 | -0.03 | 7.835
18 | 1.072 | 0.12855 | -0.034 | 8.338
18.5 | 1.123 | 0.11866 | -0.038 | 9.468
19 | 1.164 | 0.11697 | -0.04 | 9.949
19.5 | 1.184 | 0.12952 | -0.04 | 9.139
20 | 1.191 | 0.15573 | -0.038 | 7.65

## 96. Re 7M Mach 0.50 (2)
BIGFOIL.COM POLAR EXPORT
GA 37A020
GA 37A020 |  |  |  | Cl Max: | 1.2325 | at alpha= | 13 | deg
XFOIL ncrit=9 |  |  |  | L/D Max: | 85.9173 | at alpha= | 3.5 | deg
Re: | 7000000 |  |  | Cd Min: | 0.13778 | at alpha= | 18 | deg
Mach: | 0.5 |  |  | Cl=0 at alpha= | 0 | deg
|  |  |  | @ Cl=0.1, Cd= | 0.0048414
|  |  |  | @ Cl=0.4, Cd= | 0.0051502
|  |  |  | @ Cl=0.6, Cd= | 0.0076362
alpha (deg) | Cl | Cd | Cm | Cl/Cd
-18 | -0.9861 | 0.13753 | -0.0337 | -7.1701
-17.5 | -1.013 | 0.1254 | -0.0408 | -8.0781
-17 | -1.0431 | 0.11352 | -0.0473 | -9.1887
-16.5 | -1.0754 | 0.10184 | -0.053 | -10.5597
-16 | -1.1094 | 0.09061 | -0.0577 | -12.2437
-15.5 | -1.1391 | 0.08034 | -0.061 | -14.1785
-15 | -1.1671 | 0.07078 | -0.063 | -16.4891
-14.5 | -1.1945 | 0.06252 | -0.0629 | -19.1059
-14 | -1.2152 | 0.05463 | -0.0625 | -22.2442
-13.5 | -1.2276 | 0.04769 | -0.061 | -25.7412
-13 | -1.2305 | 0.04172 | -0.0587 | -29.4942
-12.5 | -1.2223 | 0.03674 | -0.0559 | -33.2689
-12 | -1.2034 | 0.03263 | -0.0529 | -36.8802
-11 | -1.1475 | 0.02605 | -0.0467 | -44.0499
-10.5 | -1.1143 | 0.02332 | -0.0435 | -47.783
-10 | -1.0778 | 0.02084 | -0.0406 | -51.7179
-9.5 | -1.0378 | 0.01864 | -0.0377 | -55.676
-9 | -0.9956 | 0.01664 | -0.035 | -59.8317
-8.5 | -0.9506 | 0.0149 | -0.0324 | -63.7987
-8 | -0.9045 | 0.01336 | -0.0297 | -67.7021
-7.5 | -0.857 | 0.01207 | -0.027 | -71.0025
-7 | -0.8098 | 0.01096 | -0.0239 | -73.8869
-6.5 | -0.7599 | 0.01009 | -0.0209 | -75.3122
-6 | -0.71 | 0.00934 | -0.0177 | -76.0171
-5.5 | -0.665 | 0.00861 | -0.0135 | -77.2358
-5 | -0.6216 | 0.00796 | -0.0089 | -78.0905
-4.5 | -0.5727 | 0.00723 | -0.0054 | -79.2116
-4 | -0.525 | 0.00644 | -0.0018 | -81.5217
-3.5 | -0.4779 | 0.00555 | 0.0018 | -86.1081
-3 | -0.4169 | 0.00518 | 0.0031 | -80.4826
-2.5 | -0.3486 | 0.00506 | 0.003 | -68.8933
-2 | -0.2795 | 0.00496 | 0.0026 | -56.3508
-1.5 | -0.2108 | 0.0049 | 0.0023 | -43.0204
-1 | -0.1398 | 0.00487 | 0.0014 | -28.7064
-0.5 | -0.0702 | 0.00482 | 0.0008 | -14.5643
0 | 0 | 0.00485 | 0 | 0
0.5 | 0.0703 | 0.00482 | -0.0008 | 14.5851
1 | 0.1398 | 0.00487 | -0.0014 | 28.7064
1.5 | 0.2108 | 0.0049 | -0.0023 | 43.0204
2 | 0.2796 | 0.00496 | -0.0026 | 56.371
2.5 | 0.3486 | 0.00506 | -0.003 | 68.8933
3 | 0.417 | 0.00518 | -0.0031 | 80.5019
3.5 | 0.4777 | 0.00556 | -0.0018 | 85.9173
4 | 0.525 | 0.00644 | 0.0018 | 81.5217
4.5 | 0.5729 | 0.00723 | 0.0054 | 79.2393
5 | 0.6216 | 0.00796 | 0.0089 | 78.0905
5.5 | 0.6652 | 0.00861 | 0.0135 | 77.259
6 | 0.7106 | 0.00933 | 0.0176 | 76.1629
6.5 | 0.7602 | 0.01009 | 0.0208 | 75.3419
7 | 0.8101 | 0.01097 | 0.0239 | 73.8469
7.5 | 0.8575 | 0.01207 | 0.0269 | 71.0439
8 | 0.9052 | 0.01335 | 0.0296 | 67.8052
8.5 | 0.9514 | 0.01489 | 0.0323 | 63.8952
9 | 0.9966 | 0.01663 | 0.0348 | 59.9278
9.5 | 1.0389 | 0.01863 | 0.0375 | 55.7649
10 | 1.0791 | 0.02083 | 0.0404 | 51.8051
10.5 | 1.1159 | 0.0233 | 0.0433 | 47.8927
11 | 1.1492 | 0.02603 | 0.0465 | 44.1491
12 | 1.2054 | 0.03261 | 0.0526 | 36.9641
12.5 | 1.2243 | 0.03672 | 0.0556 | 33.3415
13 | 1.2325 | 0.04172 | 0.0584 | 29.5422
13.5 | 1.2293 | 0.04772 | 0.0607 | 25.7607
14 | 1.217 | 0.05467 | 0.0621 | 22.2608
14.5 | 1.1959 | 0.06261 | 0.0625 | 19.1008
15 | 1.1686 | 0.07088 | 0.0627 | 16.487
15.5 | 1.1406 | 0.08047 | 0.0606 | 14.1742
16 | 1.1108 | 0.09076 | 0.0572 | 12.2389
16.5 | 1.0766 | 0.10204 | 0.0525 | 10.5508
17 | 1.0444 | 0.11373 | 0.0468 | 9.1832
17.5 | 1.0144 | 0.12563 | 0.0403 | 8.0745
18 | 0.9874 | 0.13778 | 0.0332 | 7.1665

## 97. Re 8M Mach 0.00 (1)
BIGFOIL.COM POLAR EXPORT
GA 37A020
GA 37A020 |  |  |  | Cl Max: | 1.527 | at alpha= | 17 | deg
JavaFoil+Calcfoil stall+Eppler ext transition |  |  |  | L/D Max: | 92.65 | at alpha= | 10 | deg
Re: | 8000000 |  |  | Cd Min: | 0.00607 | at alpha= | 1 | deg
Mach: | 0 |  |  | Cl=0 at alpha= | 0 | deg
|  |  |  | @ Cl=0.1, Cd= | 0.0061138
|  |  |  | @ Cl=0.4, Cd= | 0.006643
|  |  |  | @ Cl=0.6, Cd= | 0.008231
alpha (deg) | Cl | Cd | Cm | Cl/Cd
-20 | -1.47 | 0.04778 | 0.043 | -30.772
-19.5 | -1.486 | 0.04424 | 0.042 | -33.598
-19 | -1.501 | 0.04076 | 0.042 | -36.825
-18.5 | -1.51 | 0.03838 | 0.041 | -39.347
-18 | -1.52 | 0.03524 | 0.04 | -43.121
-17.5 | -1.525 | 0.03242 | 0.039 | -47.058
-17 | -1.527 | 0.03032 | 0.039 | -50.349
-16.5 | -1.525 | 0.02839 | 0.038 | -53.708
-16 | -1.521 | 0.0266 | 0.037 | -57.159
-15.5 | -1.511 | 0.02509 | 0.036 | -60.224
-15 | -1.5 | 0.02325 | 0.035 | -64.537
-14.5 | -1.484 | 0.02175 | 0.034 | -68.248
-14 | -1.464 | 0.02059 | 0.033 | -71.09
-13.5 | -1.44 | 0.01934 | 0.032 | -74.48
-13 | -1.413 | 0.01809 | 0.031 | -78.09
-12.5 | -1.383 | 0.01707 | 0.03 | -81.011
-12 | -1.349 | 0.01621 | 0.029 | -83.233
-11.5 | -1.313 | 0.01537 | 0.028 | -85.373
-11 | -1.275 | 0.01486 | 0.027 | -85.793
-10.5 | -1.241 | 0.01369 | 0.026 | -90.624
-10 | -1.193 | 0.01313 | 0.025 | -90.858
-9.5 | -1.144 | 0.01295 | 0.024 | -88.355
-9 | -1.092 | 0.01211 | 0.022 | -90.203
-8.5 | -1.039 | 0.01166 | 0.021 | -89.111
-8 | -0.984 | 0.01136 | 0.02 | -86.582
-7.5 | -0.928 | 0.01105 | 0.019 | -83.971
-7 | -0.87 | 0.01038 | 0.018 | -83.802
-6.5 | -0.811 | 0.01 | 0.016 | -81.102
-6 | -0.751 | 0.00954 | 0.015 | -78.758
-5.5 | -0.691 | 0.00951 | 0.014 | -72.601
-5 | -0.629 | 0.00861 | 0.013 | -73.058
-4.5 | -0.567 | 0.00801 | 0.011 | -70.819
-4 | -0.505 | 0.00737 | 0.01 | -68.535
-3.5 | -0.443 | 0.00707 | 0.009 | -62.611
-3 | -0.38 | 0.00653 | 0.008 | -58.131
-2.5 | -0.317 | 0.00638 | 0.006 | -49.705
-2 | -0.254 | 0.00626 | 0.005 | -40.567
-1.5 | -0.19 | 0.00621 | 0.004 | -30.677
-1 | -0.127 | 0.0061 | 0.003 | -20.813
-0.5 | -0.063 | 0.0062 | 0.001 | -10.24
0 | 0 | 0.00622 | 0 | 0
0.5 | 0.064 | 0.00617 | -0.001 | 10.363
1 | 0.128 | 0.00607 | -0.003 | 21.061
1.5 | 0.192 | 0.00618 | -0.004 | 31.055
2 | 0.256 | 0.00623 | -0.005 | 41.073
2.5 | 0.32 | 0.00635 | -0.006 | 50.338
3 | 0.383 | 0.0065 | -0.008 | 58.885
3.5 | 0.446 | 0.00703 | -0.009 | 63.446
4 | 0.509 | 0.00733 | -0.01 | 69.462
4.5 | 0.572 | 0.00796 | -0.011 | 71.818
5 | 0.634 | 0.00856 | -0.013 | 74.106
5.5 | 0.696 | 0.00945 | -0.014 | 73.68
6 | 0.758 | 0.00948 | -0.015 | 79.968
6.5 | 0.818 | 0.00993 | -0.016 | 82.385
7 | 0.878 | 0.0103 | -0.018 | 85.174
7.5 | 0.936 | 0.01096 | -0.019 | 85.378
8 | 0.993 | 0.01127 | -0.02 | 88.088
8.5 | 1.049 | 0.01156 | -0.021 | 90.724
9 | 1.103 | 0.012 | -0.023 | 91.871
9.5 | 1.155 | 0.01283 | -0.024 | 90.021
10 | 1.205 | 0.01301 | -0.025 | 92.65
10.5 | 1.253 | 0.01355 | -0.026 | 92.469
11 | 1.275 | 0.01486 | -0.027 | 85.793
11.5 | 1.313 | 0.01537 | -0.028 | 85.373
12 | 1.349 | 0.01621 | -0.029 | 83.233
12.5 | 1.383 | 0.01707 | -0.03 | 81.011
13 | 1.413 | 0.01809 | -0.031 | 78.09
13.5 | 1.44 | 0.01934 | -0.032 | 74.48
14 | 1.464 | 0.02059 | -0.033 | 71.09
14.5 | 1.484 | 0.02175 | -0.034 | 68.248
15 | 1.5 | 0.02325 | -0.035 | 64.537
15.5 | 1.511 | 0.02509 | -0.036 | 60.224
16 | 1.521 | 0.0266 | -0.037 | 57.159
16.5 | 1.525 | 0.02839 | -0.037 | 53.708
17 | 1.527 | 0.03032 | -0.038 | 50.349
17.5 | 1.525 | 0.03242 | -0.039 | 47.058
18 | 1.52 | 0.03524 | -0.04 | 43.121
18.5 | 1.51 | 0.03838 | -0.041 | 39.347
19 | 1.501 | 0.04076 | -0.041 | 36.825
19.5 | 1.486 | 0.04424 | -0.042 | 33.598
20 | 1.47 | 0.04778 | -0.043 | 30.772

## 98. Re 8M Mach 0.00 (2)
BIGFOIL.COM POLAR EXPORT
GA 37A020
GA 37A020 |  |  |  | Cl Max: | 1.6212 | at alpha= | 20 | deg
XFOIL ncrit=9 |  |  |  | L/D Max: | 97.0468 | at alpha= | 9.5 | deg
Re: | 8000000 |  |  | Cd Min: | 0.0478 | at alpha= | -20 | deg
Mach: | 0 |  |  | Cl=0 at alpha= | 0 | deg
|  |  |  | @ Cl=0.1, Cd= | 0.0044671
|  |  |  | @ Cl=0.4, Cd= | 0.0053097
|  |  |  | @ Cl=0.6, Cd= | 0.0073002
alpha (deg) | Cl | Cd | Cm | Cl/Cd
-20 | -1.6176 | 0.0478 | -0.0287 | -33.841
-19.5 | -1.6042 | 0.04412 | -0.0285 | -36.3599
-19 | -1.5889 | 0.04073 | -0.0281 | -39.0106
-18.5 | -1.5711 | 0.03757 | -0.0276 | -41.8179
-18 | -1.5514 | 0.03466 | -0.027 | -44.7605
-17.5 | -1.53 | 0.03197 | -0.0262 | -47.8574
-17 | -1.5095 | 0.02928 | -0.0253 | -51.554
-16.5 | -1.4881 | 0.02676 | -0.0241 | -55.6091
-16 | -1.4642 | 0.02448 | -0.0229 | -59.8121
-15.5 | -1.4378 | 0.02246 | -0.0217 | -64.016
-15 | -1.4084 | 0.02066 | -0.0206 | -68.1704
-14.5 | -1.3792 | 0.01928 | -0.0189 | -71.5353
-14 | -1.3472 | 0.01786 | -0.0176 | -75.4311
-13.5 | -1.3144 | 0.0165 | -0.0162 | -79.6606
-13 | -1.2787 | 0.01534 | -0.0149 | -83.3572
-12.5 | -1.2413 | 0.01435 | -0.0136 | -86.5017
-12 | -1.2046 | 0.01337 | -0.012 | -90.0972
-11.5 | -1.1646 | 0.01261 | -0.0106 | -92.3553
-11 | -1.1252 | 0.01188 | -0.0089 | -94.7138
-10.5 | -1.0825 | 0.0113 | -0.0075 | -95.7965
-10 | -1.0399 | 0.01073 | -0.006 | -96.9152
-9.5 | -0.9955 | 0.01026 | -0.0046 | -97.0273
-9 | -0.9526 | 0.00988 | -0.0027 | -96.417
-8.5 | -0.9044 | 0.00948 | -0.0019 | -95.4008
-8 | -0.8553 | 0.00909 | -0.0012 | -94.0924
-7.5 | -0.8045 | 0.00874 | -0.0008 | -92.0481
-7 | -0.753 | 0.00842 | -0.0004 | -89.4299
-6.5 | -0.7013 | 0.00806 | -0.0001 | -87.0099
-6 | -0.6496 | 0.00772 | 0.0002 | -84.1451
-5.5 | -0.5991 | 0.00727 | 0.0008 | -82.4072
-5 | -0.5484 | 0.00682 | 0.0013 | -80.4106
-4.5 | -0.4975 | 0.00637 | 0.0018 | -78.1005
-4 | -0.4466 | 0.00592 | 0.0023 | -75.4392
-3.5 | -0.3983 | 0.0053 | 0.0034 | -75.1509
-3 | -0.3476 | 0.00486 | 0.004 | -71.5226
-2.5 | -0.2909 | 0.00469 | 0.0035 | -62.0256
-2 | -0.234 | 0.00457 | 0.0031 | -51.2035
-1.5 | -0.1759 | 0.00451 | 0.0024 | -39.0022
-1 | -0.1168 | 0.00447 | 0.0015 | -26.1298
-0.5 | -0.0586 | 0.00446 | 0.0008 | -13.139
0 | 0 | 0.00444 | 0 | 0
0.5 | 0.0586 | 0.00446 | -0.0008 | 13.139
1 | 0.1168 | 0.00447 | -0.0015 | 26.1298
1.5 | 0.176 | 0.00451 | -0.0024 | 39.0244
2 | 0.234 | 0.00457 | -0.0031 | 51.2035
2.5 | 0.291 | 0.00469 | -0.0036 | 62.0469
3 | 0.3476 | 0.00487 | -0.004 | 71.3758
3.5 | 0.3985 | 0.00529 | -0.0034 | 75.3308
4 | 0.4465 | 0.00592 | -0.0023 | 75.4223
4.5 | 0.4975 | 0.00636 | -0.0018 | 78.2233
5 | 0.5484 | 0.00682 | -0.0013 | 80.4106
5.5 | 0.5988 | 0.00729 | -0.0007 | 82.1399
6 | 0.6496 | 0.00772 | -0.0002 | 84.1451
6.5 | 0.7013 | 0.00806 | 0.0001 | 87.0099
7 | 0.7531 | 0.00842 | 0.0004 | 89.4418
7.5 | 0.8045 | 0.00874 | 0.0007 | 92.0481
8 | 0.8554 | 0.00909 | 0.0012 | 94.1034
8.5 | 0.9045 | 0.00948 | 0.0019 | 95.4114
9 | 0.9528 | 0.00988 | 0.0027 | 96.4372
9.5 | 0.9957 | 0.01026 | 0.0045 | 97.0468
10 | 1.0402 | 0.01073 | 0.0059 | 96.9432
10.5 | 1.083 | 0.0113 | 0.0074 | 95.8407
11 | 1.1257 | 0.01188 | 0.0088 | 94.7559
11.5 | 1.1652 | 0.01261 | 0.0105 | 92.4029
12 | 1.2054 | 0.01336 | 0.0118 | 90.2246
12.5 | 1.2422 | 0.01434 | 0.0134 | 86.6248
13 | 1.2797 | 0.01533 | 0.0147 | 83.4768
13.5 | 1.3155 | 0.01648 | 0.016 | 79.824
14 | 1.3485 | 0.01783 | 0.0174 | 75.631
14.5 | 1.3808 | 0.01924 | 0.0186 | 71.7672
15 | 1.4102 | 0.02062 | 0.0203 | 68.3899
15.5 | 1.4398 | 0.02241 | 0.0214 | 64.2481
16 | 1.4662 | 0.02443 | 0.0226 | 60.0164
16.5 | 1.4901 | 0.02672 | 0.0238 | 55.7672
17 | 1.5117 | 0.02922 | 0.025 | 51.7351
17.5 | 1.5326 | 0.03189 | 0.0259 | 48.059
18 | 1.5543 | 0.03457 | 0.0266 | 44.9609
18.5 | 1.5741 | 0.03747 | 0.0272 | 42.0096
19 | 1.592 | 0.04063 | 0.0276 | 39.1829
19.5 | 1.6077 | 0.04401 | 0.028 | 36.5303
20 | 1.6212 | 0.04768 | 0.0282 | 34.0017

## 99. Re 8M Mach 0.10 (1)
BIGFOIL.COM POLAR EXPORT
GA 37A020
GA 37A020 |  |  |  | Cl Max: | 1.508 | at alpha= | 16.5 | deg
JavaFoil+Calcfoil stall+Eppler ext transition |  |  |  | L/D Max: | 92.227 | at alpha= | 10 | deg
Re: | 8000000 |  |  | Cd Min: | 0.00604 | at alpha= | 1 | deg
Mach: | 0.1 |  |  | Cl=0 at alpha= | 0 | deg
|  |  |  | @ Cl=0.1, Cd= | 0.0061337
|  |  |  | @ Cl=0.4, Cd= | 0.0066775
|  |  |  | @ Cl=0.6, Cd= | 0.008234
alpha (deg) | Cl | Cd | Cm | Cl/Cd
-20 | -1.425 | 0.05014 | 0.043 | -28.417
-19.5 | -1.446 | 0.0463 | 0.042 | -31.225
-19 | -1.463 | 0.04329 | 0.042 | -33.794
-18.5 | -1.478 | 0.03989 | 0.041 | -37.048
-18 | -1.492 | 0.03647 | 0.04 | -40.899
-17.5 | -1.5 | 0.03383 | 0.04 | -44.356
-17 | -1.506 | 0.03125 | 0.039 | -48.201
-16.5 | -1.508 | 0.02921 | 0.038 | -51.626
-16 | -1.506 | 0.02747 | 0.037 | -54.813
-15.5 | -1.5 | 0.0255 | 0.036 | -58.845
-15 | -1.491 | 0.0238 | 0.035 | -62.673
-14.5 | -1.477 | 0.02223 | 0.034 | -66.462
-14 | -1.459 | 0.02117 | 0.033 | -68.879
-13.5 | -1.437 | 0.01984 | 0.032 | -72.425
-13 | -1.411 | 0.01841 | 0.031 | -76.628
-12.5 | -1.382 | 0.01733 | 0.03 | -79.742
-12 | -1.35 | 0.01646 | 0.029 | -82.013
-11.5 | -1.314 | 0.01561 | 0.028 | -84.198
-11 | -1.276 | 0.01512 | 0.027 | -84.351
-10.5 | -1.244 | 0.01385 | 0.026 | -89.838
-10 | -1.197 | 0.01324 | 0.025 | -90.428
-9.5 | -1.148 | 0.01311 | 0.024 | -87.561
-9 | -1.096 | 0.01222 | 0.023 | -89.746
-8.5 | -1.043 | 0.01172 | 0.021 | -88.977
-8 | -0.988 | 0.01143 | 0.02 | -86.433
-7.5 | -0.932 | 0.01109 | 0.019 | -84.047
-7 | -0.874 | 0.01044 | 0.018 | -83.749
-6.5 | -0.815 | 0.0101 | 0.016 | -80.683
-6 | -0.755 | 0.00964 | 0.015 | -78.322
-5.5 | -0.694 | 0.00957 | 0.014 | -72.504
-5 | -0.632 | 0.00868 | 0.013 | -72.894
-4.5 | -0.57 | 0.00803 | 0.011 | -71.027
-4 | -0.508 | 0.00738 | 0.01 | -68.845
-3.5 | -0.445 | 0.0071 | 0.009 | -62.606
-3 | -0.382 | 0.00659 | 0.008 | -57.949
-2.5 | -0.319 | 0.00641 | 0.006 | -49.722
-2 | -0.255 | 0.00625 | 0.005 | -40.849
-1.5 | -0.191 | 0.00628 | 0.004 | -30.458
-1 | -0.128 | 0.00607 | 0.003 | -21.016
-0.5 | -0.064 | 0.00628 | 0.001 | -10.166
0 | 0 | 0.0062 | 0 | 0
0.5 | 0.064 | 0.00625 | -0.001 | 10.288
1 | 0.129 | 0.00604 | -0.003 | 21.268
1.5 | 0.193 | 0.00625 | -0.004 | 30.835
2 | 0.257 | 0.00621 | -0.005 | 41.363
2.5 | 0.321 | 0.00638 | -0.006 | 50.358
3 | 0.384 | 0.00655 | -0.008 | 58.71
3.5 | 0.448 | 0.00706 | -0.009 | 63.446
4 | 0.512 | 0.00733 | -0.01 | 69.776
4.5 | 0.575 | 0.00798 | -0.011 | 72.029
5 | 0.638 | 0.00862 | -0.013 | 73.952
5.5 | 0.7 | 0.00951 | -0.014 | 73.577
6 | 0.761 | 0.00957 | -0.015 | 79.537
6.5 | 0.822 | 0.01003 | -0.016 | 81.972
7 | 0.882 | 0.01036 | -0.018 | 85.117
7.5 | 0.94 | 0.011 | -0.019 | 85.452
8 | 0.997 | 0.01134 | -0.02 | 87.932
8.5 | 1.053 | 0.01162 | -0.021 | 90.584
9 | 1.107 | 0.01211 | -0.023 | 91.42
9.5 | 1.159 | 0.01299 | -0.024 | 89.223
10 | 1.209 | 0.01311 | -0.025 | 92.227
10.5 | 1.257 | 0.01371 | -0.026 | 91.679
11 | 1.276 | 0.01512 | -0.027 | 84.351
11.5 | 1.314 | 0.01561 | -0.028 | 84.198
12 | 1.35 | 0.01646 | -0.029 | 82.013
12.5 | 1.382 | 0.01733 | -0.03 | 79.742
13 | 1.411 | 0.01841 | -0.031 | 76.628
13.5 | 1.437 | 0.01984 | -0.032 | 72.425
14 | 1.459 | 0.02117 | -0.033 | 68.879
14.5 | 1.477 | 0.02223 | -0.034 | 66.462
15 | 1.491 | 0.0238 | -0.035 | 62.673
15.5 | 1.5 | 0.0255 | -0.036 | 58.845
16 | 1.506 | 0.02747 | -0.037 | 54.813
16.5 | 1.508 | 0.02921 | -0.038 | 51.626
17 | 1.506 | 0.03125 | -0.038 | 48.201
17.5 | 1.5 | 0.03383 | -0.039 | 44.356
18 | 1.492 | 0.03647 | -0.04 | 40.899
18.5 | 1.478 | 0.03989 | -0.041 | 37.048
19 | 1.463 | 0.04329 | -0.041 | 33.794
19.5 | 1.446 | 0.0463 | -0.042 | 31.225
20 | 1.425 | 0.05014 | -0.043 | 28.417

## 100. Re 8M Mach 0.10 (2)
BIGFOIL.COM POLAR EXPORT
GA 37A020
GA 37A020 |  |  |  | Cl Max: | 1.6143 | at alpha= | 20 | deg
XFOIL ncrit=9 |  |  |  | L/D Max: | 96.2874 | at alpha= | 9.5 | deg
Re: | 8000000 |  |  | Cd Min: | 0.05042 | at alpha= | -20 | deg
Mach: | 0.1 |  |  | Cl=0 at alpha= | 0 | deg
|  |  |  | @ Cl=0.1, Cd= | 0.004477
|  |  |  | @ Cl=0.4, Cd= | 0.0052926
|  |  |  | @ Cl=0.6, Cd= | 0.0073142
alpha (deg) | Cl | Cd | Cm | Cl/Cd
-20 | -1.6106 | 0.05042 | -0.0308 | -31.9437
-19.5 | -1.5986 | 0.04647 | -0.0305 | -34.4007
-19 | -1.5845 | 0.04283 | -0.0301 | -36.9951
-18.5 | -1.568 | 0.03947 | -0.0296 | -39.7264
-18 | -1.5491 | 0.03637 | -0.029 | -42.5928
-17.5 | -1.5285 | 0.03351 | -0.0283 | -45.6132
-17 | -1.5064 | 0.03081 | -0.0274 | -48.8932
-16.5 | -1.4861 | 0.02809 | -0.0262 | -52.9049
-16 | -1.4638 | 0.02559 | -0.025 | -57.202
-15.5 | -1.4386 | 0.0234 | -0.0237 | -61.4786
-15 | -1.4101 | 0.02147 | -0.0224 | -65.6777
-14.5 | -1.3812 | 0.02 | -0.0206 | -69.06
-14 | -1.3481 | 0.01858 | -0.0194 | -72.5565
-13.5 | -1.3159 | 0.01709 | -0.0179 | -76.9982
-13 | -1.2815 | 0.01579 | -0.0165 | -81.159
-12.5 | -1.2438 | 0.01474 | -0.0152 | -84.3826
-12 | -1.2067 | 0.01371 | -0.0136 | -88.016
-11.5 | -1.1675 | 0.01286 | -0.012 | -90.7854
-11 | -1.1278 | 0.01209 | -0.0103 | -93.2837
-10.5 | -1.0854 | 0.01147 | -0.0088 | -94.6295
-10 | -1.043 | 0.01087 | -0.0072 | -95.9522
-9.5 | -0.9983 | 0.01037 | -0.0057 | -96.2681
-9 | -0.9549 | 0.00996 | -0.0039 | -95.8735
-8.5 | -0.908 | 0.00956 | -0.0027 | -94.9791
-8 | -0.8591 | 0.00916 | -0.0018 | -93.7882
-7.5 | -0.8083 | 0.00879 | -0.0013 | -91.9568
-7 | -0.7565 | 0.00847 | -0.0009 | -89.3152
-6.5 | -0.7047 | 0.00811 | -0.0005 | -86.8927
-6 | -0.6527 | 0.00776 | -0.0001 | -84.1108
-5.5 | -0.602 | 0.00731 | 0.0005 | -82.3529
-5 | -0.5511 | 0.00686 | 0.0011 | -80.3353
-4.5 | -0.5001 | 0.0064 | 0.0017 | -78.1406
-4 | -0.4491 | 0.00593 | 0.0022 | -75.7336
-3.5 | -0.4007 | 0.00531 | 0.0033 | -75.4614
-3 | -0.3498 | 0.00487 | 0.004 | -71.8275
-2.5 | -0.2928 | 0.0047 | 0.0035 | -62.2979
-2 | -0.2355 | 0.00458 | 0.0031 | -51.4192
-1.5 | -0.177 | 0.00451 | 0.0024 | -39.2461
-1 | -0.1175 | 0.00448 | 0.0015 | -26.2277
-0.5 | -0.0589 | 0.00447 | 0.0008 | -13.1767
0 | 0 | 0.00445 | 0 | 0
0.5 | 0.059 | 0.00447 | -0.0008 | 13.1991
1 | 0.1176 | 0.00448 | -0.0015 | 26.25
1.5 | 0.177 | 0.00451 | -0.0024 | 39.2461
2 | 0.2356 | 0.00458 | -0.0031 | 51.441
2.5 | 0.2928 | 0.0047 | -0.0036 | 62.2979
3 | 0.3498 | 0.00488 | -0.004 | 71.6803
3.5 | 0.4009 | 0.0053 | -0.0033 | 75.6415
4 | 0.449 | 0.00594 | -0.0022 | 75.5892
4.5 | 0.5002 | 0.00639 | -0.0017 | 78.2786
5 | 0.5511 | 0.00686 | -0.0011 | 80.3353
5.5 | 0.6017 | 0.00733 | -0.0004 | 82.0873
6 | 0.6527 | 0.00776 | 0.0001 | 84.1108
6.5 | 0.7047 | 0.00811 | 0.0005 | 86.8927
7 | 0.7566 | 0.00847 | 0.0009 | 89.327
7.5 | 0.8084 | 0.00879 | 0.0013 | 91.9681
8 | 0.8592 | 0.00916 | 0.0018 | 93.7991
8.5 | 0.9081 | 0.00956 | 0.0026 | 94.9895
9 | 0.9551 | 0.00996 | 0.0038 | 95.8936
9.5 | 0.9985 | 0.01037 | 0.0057 | 96.2874
10 | 1.0434 | 0.01086 | 0.0071 | 96.0773
10.5 | 1.0859 | 0.01147 | 0.0087 | 94.6731
11 | 1.1283 | 0.01209 | 0.0102 | 93.3251
11.5 | 1.1682 | 0.01285 | 0.0119 | 90.9105
12 | 1.2076 | 0.0137 | 0.0134 | 88.146
12.5 | 1.2447 | 0.01472 | 0.015 | 84.5584
13 | 1.2826 | 0.01577 | 0.0163 | 81.3316
13.5 | 1.3171 | 0.01707 | 0.0177 | 77.1588
14 | 1.3495 | 0.01855 | 0.0191 | 72.7493
14.5 | 1.3828 | 0.01997 | 0.0203 | 69.2439
15 | 1.4119 | 0.02144 | 0.0221 | 65.8535
15.5 | 1.4406 | 0.02334 | 0.0234 | 61.7224
16 | 1.4659 | 0.02554 | 0.0247 | 57.3962
16.5 | 1.4883 | 0.02803 | 0.0259 | 53.0967
17 | 1.5087 | 0.03075 | 0.0271 | 49.0634
17.5 | 1.5313 | 0.03342 | 0.0279 | 45.8199
18 | 1.5521 | 0.03627 | 0.0286 | 42.7929
18.5 | 1.5712 | 0.03936 | 0.0292 | 39.9187
19 | 1.588 | 0.04272 | 0.0297 | 37.1723
19.5 | 1.6023 | 0.04635 | 0.0301 | 34.5696
20 | 1.6143 | 0.05029 | 0.0303 | 32.0998

## 101. Re 8M Mach 0.25 (1)
BIGFOIL.COM POLAR EXPORT
GA 37A020
GA 37A020 |  |  |  | Cl Max: | 1.414 | at alpha= | 14.5 | deg
JavaFoil+Calcfoil stall+Eppler ext transition |  |  |  | L/D Max: | 88.954 | at alpha= | 9 | deg
Re: | 8000000 |  |  | Cd Min: | 0.006 | at alpha= | 1 | deg
Mach: | 0.25 |  |  | Cl=0 at alpha= | 0 | deg
|  |  |  | @ Cl=0.1, Cd= | 0.0061212
|  |  |  | @ Cl=0.4, Cd= | 0.0066669
|  |  |  | @ Cl=0.6, Cd= | 0.0080769
alpha (deg) | Cl | Cd | Cm | Cl/Cd
-19.5 | -1.083 | 0.07225 | 0.041 | -14.996
-19 | -1.145 | 0.06166 | 0.041 | -18.565
-18.5 | -1.198 | 0.05435 | 0.041 | -22.049
-18 | -1.249 | 0.04768 | 0.04 | -26.192
-17.5 | -1.291 | 0.04258 | 0.04 | -30.33
-17 | -1.329 | 0.03826 | 0.039 | -34.728
-16.5 | -1.358 | 0.03528 | 0.038 | -38.502
-16 | -1.383 | 0.03228 | 0.038 | -42.832
-15.5 | -1.399 | 0.02985 | 0.037 | -46.877
-15 | -1.41 | 0.02778 | 0.036 | -50.76
-14.5 | -1.414 | 0.0256 | 0.035 | -55.254
-14 | -1.411 | 0.02387 | 0.034 | -59.108
-13.5 | -1.402 | 0.02236 | 0.033 | -62.678
-13 | -1.388 | 0.02056 | 0.032 | -67.479
-12.5 | -1.369 | 0.01919 | 0.031 | -71.321
-12 | -1.344 | 0.01803 | 0.03 | -74.564
-11.5 | -1.316 | 0.01695 | 0.029 | -77.614
-11 | -1.282 | 0.01634 | 0.028 | -78.488
-10.5 | -1.245 | 0.01514 | 0.027 | -82.279
-10 | -1.208 | 0.01421 | 0.025 | -84.994
-9.5 | -1.169 | 0.01379 | 0.024 | -84.743
-9 | -1.119 | 0.01281 | 0.023 | -87.302
-8.5 | -1.066 | 0.01229 | 0.022 | -86.751
-8 | -1.011 | 0.01165 | 0.021 | -86.804
-7.5 | -0.954 | 0.01108 | 0.019 | -86.167
-7 | -0.896 | 0.01081 | 0.018 | -82.852
-6.5 | -0.836 | 0.01039 | 0.017 | -80.448
-6 | -0.775 | 0.0099 | 0.016 | -78.238
-5.5 | -0.712 | 0.00986 | 0.014 | -72.263
-5 | -0.649 | 0.00886 | 0.013 | -73.318
-4.5 | -0.586 | 0.00831 | 0.012 | -70.493
-4 | -0.521 | 0.00758 | 0.01 | -68.787
-3.5 | -0.457 | 0.00727 | 0.009 | -62.819
-3 | -0.392 | 0.00666 | 0.008 | -58.834
-2.5 | -0.328 | 0.00653 | 0.007 | -50.196
-2 | -0.262 | 0.00631 | 0.005 | -41.539
-1.5 | -0.197 | 0.00616 | 0.004 | -31.922
-1 | -0.131 | 0.00603 | 0.003 | -21.74
-0.5 | -0.066 | 0.00629 | 0.001 | -10.427
0 | 0 | 0.00626 | 0 | 0
0.5 | 0.066 | 0.00625 | -0.001 | 10.557
1 | 0.132 | 0.006 | -0.003 | 22.012
1.5 | 0.198 | 0.00613 | -0.004 | 32.323
2 | 0.264 | 0.00628 | -0.005 | 42.077
2.5 | 0.33 | 0.00649 | -0.007 | 50.859
3 | 0.395 | 0.00662 | -0.008 | 59.627
3.5 | 0.46 | 0.00723 | -0.009 | 63.686
4 | 0.526 | 0.00754 | -0.01 | 69.749
4.5 | 0.59 | 0.00794 | -0.012 | 74.331
5 | 0.655 | 0.00883 | -0.013 | 74.112
5.5 | 0.719 | 0.00979 | -0.014 | 73.364
6 | 0.781 | 0.01016 | -0.016 | 76.938
6.5 | 0.843 | 0.01032 | -0.017 | 81.751
7 | 0.904 | 0.01073 | -0.018 | 84.238
7.5 | 0.963 | 0.01099 | -0.019 | 87.627
8 | 1.021 | 0.01156 | -0.021 | 88.317
8.5 | 1.076 | 0.01218 | -0.022 | 88.342
9 | 1.13 | 0.0127 | -0.023 | 88.954
9.5 | 1.18 | 0.01367 | -0.024 | 86.372
10 | 1.208 | 0.01421 | -0.025 | 84.994
10.5 | 1.245 | 0.01514 | -0.026 | 82.279
11 | 1.282 | 0.01634 | -0.027 | 78.488
11.5 | 1.316 | 0.01695 | -0.029 | 77.614
12 | 1.344 | 0.01803 | -0.03 | 74.564
12.5 | 1.369 | 0.01919 | -0.031 | 71.321
13 | 1.388 | 0.02056 | -0.032 | 67.479
13.5 | 1.402 | 0.02236 | -0.033 | 62.678
14 | 1.411 | 0.02387 | -0.034 | 59.108
14.5 | 1.414 | 0.0256 | -0.035 | 55.254
15 | 1.41 | 0.02778 | -0.036 | 50.76
15.5 | 1.399 | 0.02985 | -0.036 | 46.877
16 | 1.383 | 0.03228 | -0.037 | 42.832
16.5 | 1.358 | 0.03528 | -0.038 | 38.502
17 | 1.329 | 0.03826 | -0.039 | 34.728
17.5 | 1.291 | 0.04269 | -0.04 | 30.248
18 | 1.249 | 0.04727 | -0.04 | 26.433
18.5 | 1.198 | 0.05435 | -0.041 | 22.049
19 | 1.145 | 0.06166 | -0.041 | 18.565
19.5 | 1.083 | 0.07225 | -0.041 | 14.996

## 102. Re 8M Mach 0.25 (2)
BIGFOIL.COM POLAR EXPORT
GA 37A020
GA 37A020 |  |  |  | Cl Max: | 1.5628 | at alpha= | 20 | deg
XFOIL ncrit=9 |  |  |  | L/D Max: | 92.5 | at alpha= | 8.5 | deg
Re: | 8000000 |  |  | Cd Min: | 0.06605 | at alpha= | -20 | deg
Mach: | 0.25 |  |  | Cl=0 at alpha= | 0 | deg
|  |  |  | @ Cl=0.1, Cd= | 0.0045192
|  |  |  | @ Cl=0.4, Cd= | 0.0052449
|  |  |  | @ Cl=0.6, Cd= | 0.0073511
alpha (deg) | Cl | Cd | Cm | Cl/Cd
-20 | -1.5588 | 0.06605 | -0.0405 | -23.6003
-19.5 | -1.557 | 0.0605 | -0.0407 | -25.7355
-19 | -1.5518 | 0.05535 | -0.0406 | -28.0361
-18.5 | -1.5434 | 0.05065 | -0.0402 | -30.4719
-18 | -1.5309 | 0.0464 | -0.0396 | -32.9935
-17.5 | -1.5154 | 0.04254 | -0.0387 | -35.6229
-17 | -1.4972 | 0.03896 | -0.0378 | -38.4292
-16.5 | -1.4767 | 0.03568 | -0.0367 | -41.3873
-16 | -1.454 | 0.03267 | -0.0355 | -44.5057
-15.5 | -1.4316 | 0.02971 | -0.034 | -48.1858
-15 | -1.4088 | 0.02692 | -0.0324 | -52.3328
-14.5 | -1.3857 | 0.02463 | -0.03 | -56.2607
-14 | -1.3568 | 0.02256 | -0.0283 | -60.1418
-13.5 | -1.3239 | 0.02072 | -0.0267 | -63.8948
-13 | -1.2898 | 0.01899 | -0.0251 | -67.92
-12.5 | -1.2561 | 0.01729 | -0.0233 | -72.6489
-12 | -1.2188 | 0.01589 | -0.0216 | -76.7023
-11.5 | -1.1801 | 0.01463 | -0.0199 | -80.663
-11 | -1.1406 | 0.01352 | -0.018 | -84.3639
-10.5 | -1.0994 | 0.01259 | -0.016 | -87.3233
-10 | -1.0561 | 0.01181 | -0.0142 | -89.4242
-9.5 | -1.0129 | 0.0111 | -0.0121 | -91.2523
-9 | -0.9677 | 0.01051 | -0.0102 | -92.0742
-8.5 | -0.9211 | 0.00996 | -0.0084 | -92.4799
-8 | -0.8773 | 0.00954 | -0.0059 | -91.9602
-7.5 | -0.8271 | 0.00913 | -0.0046 | -90.5915
-7 | -0.7755 | 0.00873 | -0.0036 | -88.8316
-6.5 | -0.7224 | 0.00838 | -0.0029 | -86.2053
-6 | -0.6693 | 0.00799 | -0.0022 | -83.7672
-5.5 | -0.6182 | 0.00752 | -0.0011 | -82.2074
-5 | -0.5665 | 0.00702 | -0.0002 | -80.698
-4.5 | -0.5146 | 0.00655 | 0.0007 | -78.5649
-3.5 | -0.4142 | 0.00538 | 0.0031 | -76.9888
-3 | -0.3617 | 0.00491 | 0.0038 | -73.666
-2.5 | -0.3031 | 0.00474 | 0.0035 | -63.9451
-1.5 | -0.1829 | 0.00455 | 0.0023 | -40.1978
-1 | -0.1218 | 0.00453 | 0.0015 | -26.8874
-0.5 | -0.061 | 0.0045 | 0.0008 | -13.5556
0 | 0 | 0.00449 | 0 | 0
0.5 | 0.061 | 0.0045 | -0.0008 | 13.5556
1 | 0.1218 | 0.00453 | -0.0015 | 26.8874
1.5 | 0.183 | 0.00455 | -0.0023 | 40.2198
2.5 | 0.3031 | 0.00474 | -0.0035 | 63.9451
3 | 0.3617 | 0.00491 | -0.0038 | 73.666
3.5 | 0.4143 | 0.00537 | -0.0031 | 77.1508
4 | 0.4629 | 0.00602 | -0.0016 | 76.8937
4.5 | 0.5146 | 0.00655 | -0.0007 | 78.5649
5 | 0.5665 | 0.00702 | 0.0002 | 80.698
5.5 | 0.6181 | 0.00753 | 0.0011 | 82.085
6 | 0.6693 | 0.00799 | 0.0022 | 83.7672
6.5 | 0.7224 | 0.00838 | 0.0029 | 86.2053
7 | 0.7755 | 0.00873 | 0.0036 | 88.8316
7.5 | 0.8271 | 0.00913 | 0.0046 | 90.5915
8 | 0.8774 | 0.00954 | 0.0059 | 91.9706
8.5 | 0.9213 | 0.00996 | 0.0084 | 92.5
9 | 0.968 | 0.0105 | 0.0102 | 92.1905
9.5 | 1.0133 | 0.0111 | 0.0121 | 91.2883
10 | 1.0566 | 0.01181 | 0.0141 | 89.4666
10.5 | 1.1001 | 0.01259 | 0.0159 | 87.3789
11 | 1.1414 | 0.01351 | 0.0178 | 84.4856
11.5 | 1.1811 | 0.01462 | 0.0197 | 80.7866
12 | 1.2198 | 0.01587 | 0.0214 | 76.862
12.5 | 1.2573 | 0.01727 | 0.0231 | 72.8025
13 | 1.2912 | 0.01897 | 0.0249 | 68.0654
13.5 | 1.3254 | 0.02069 | 0.0265 | 64.0599
14 | 1.3585 | 0.02253 | 0.028 | 60.2974
14.5 | 1.3877 | 0.02458 | 0.0298 | 56.4565
15 | 1.4109 | 0.02686 | 0.0321 | 52.5279
15.5 | 1.4339 | 0.02965 | 0.0337 | 48.3609
16 | 1.4564 | 0.0326 | 0.0351 | 44.6748
16.5 | 1.4793 | 0.03561 | 0.0363 | 41.5417
17 | 1.5001 | 0.03889 | 0.0374 | 38.5729
17.5 | 1.5185 | 0.04246 | 0.0383 | 35.7631
18 | 1.5341 | 0.04632 | 0.0391 | 33.1196
18.5 | 1.547 | 0.05055 | 0.0397 | 30.6034
19 | 1.5559 | 0.05522 | 0.0401 | 28.1764
19.5 | 1.5609 | 0.06039 | 0.0402 | 25.847
20 | 1.5628 | 0.06597 | 0.04 | 23.6896

## 103. Re 8M Mach 0.50 (1)
BIGFOIL.COM POLAR EXPORT
GA 37A020
GA 37A020 |  |  |  | Cl Max: | 1.195 | at alpha= | 20 | deg
JavaFoil+Calcfoil stall+Eppler ext transition |  |  |  | L/D Max: | 79.219 | at alpha= | 6.5 | deg
Re: | 8000000 |  |  | Cd Min: | 0.00634 | at alpha= | 1.5 | deg
Mach: | 0.5 |  |  | Cl=0 at alpha= | 0 | deg
|  |  |  | @ Cl=0.1, Cd= | 0.0064062
|  |  |  | @ Cl=0.4, Cd= | 0.0069204
|  |  |  | @ Cl=0.6, Cd= | 0.0087199
alpha (deg) | Cl | Cd | Cm | Cl/Cd
-20 | -1.193 | 0.15286 | 0.039 | -7.808
-19.5 | -1.195 | 0.12008 | 0.042 | -9.954
-19 | -1.171 | 0.11117 | 0.041 | -10.534
-18.5 | -1.13 | 0.11381 | 0.039 | -9.929
-18 | -1.085 | 0.11832 | 0.036 | -9.17
-17.5 | -1.035 | 0.12729 | 0.032 | -8.133
-17 | -0.997 | 0.12819 | 0.028 | -7.775
-16.5 | -0.988 | 0.11991 | 0.032 | -8.241
-16 | -0.972 | 0.10412 | 0.033 | -9.333
-15.5 | -0.941 | 0.09983 | 0.032 | -9.422
-15 | -0.902 | 0.10052 | 0.029 | -8.971
-14.5 | -0.857 | 0.10722 | 0.025 | -7.989
-14 | -0.824 | 0.10472 | 0.023 | -7.867
-13.5 | -0.795 | 0.10554 | 0.022 | -7.536
-13 | -0.783 | 0.0852 | 0.026 | -9.192
-12.5 | -0.822 | 0.04546 | 0.032 | -18.082
-12 | -0.718 | 0.07715 | 0.022 | -9.303
-11.5 | -0.77 | 0.03657 | 0.03 | -21.052
-11 | -0.759 | 0.02648 | 0.03 | -28.648
-10.5 | -0.729 | 0.02443 | 0.029 | -29.823
-10 | -1.098 | 0.02153 | 0.028 | -51.008
-9.5 | -1.14 | 0.0196 | 0.027 | -58.163
-9 | -1.138 | 0.01741 | 0.025 | -65.359
-8.5 | -1.114 | 0.01603 | 0.024 | -69.496
-8 | -1.077 | 0.01478 | 0.023 | -72.87
-7.5 | -1.03 | 0.01434 | 0.021 | -71.845
-7 | -0.985 | 0.01333 | 0.02 | -73.906
-6.5 | -0.924 | 0.01187 | 0.019 | -77.852
-6 | -0.859 | 0.01149 | 0.017 | -74.745
-5.5 | -0.792 | 0.01088 | 0.016 | -72.75
-5 | -0.723 | 0.01033 | 0.015 | -69.938
-4.5 | -0.653 | 0.00952 | 0.013 | -68.557
-4 | -0.581 | 0.00866 | 0.012 | -67.149
-3.5 | -0.51 | 0.00811 | 0.01 | -62.839
-3 | -0.438 | 0.00682 | 0.009 | -64.208
-2.5 | -0.366 | 0.00688 | 0.007 | -53.209
-2 | -0.293 | 0.00646 | 0.006 | -45.307
-1.5 | -0.22 | 0.00638 | 0.004 | -34.425
-1 | -0.146 | 0.00655 | 0.003 | -22.348
-0.5 | -0.073 | 0.00639 | 0.001 | -11.455
0 | 0 | 0.00651 | 0 | 0
0.5 | 0.074 | 0.00635 | -0.001 | 11.619
1 | 0.148 | 0.00651 | -0.003 | 22.667
1.5 | 0.221 | 0.00634 | -0.004 | 34.919
2 | 0.295 | 0.00642 | -0.006 | 45.968
2.5 | 0.369 | 0.00683 | -0.007 | 54.001
3 | 0.441 | 0.00704 | -0.009 | 62.662
3.5 | 0.514 | 0.00808 | -0.01 | 63.645
4 | 0.587 | 0.00857 | -0.012 | 68.475
4.5 | 0.659 | 0.0094 | -0.013 | 70.024
5 | 0.729 | 0.01068 | -0.015 | 68.303
5.5 | 0.799 | 0.01115 | -0.016 | 71.668
6 | 0.867 | 0.01123 | -0.017 | 77.199
6.5 | 0.933 | 0.01178 | -0.019 | 79.219
7 | 0.995 | 0.01322 | -0.02 | 75.279
7.5 | 1.03 | 0.01408 | -0.021 | 73.169
8 | 1.077 | 0.01536 | -0.023 | 70.093
8.5 | 1.114 | 0.01634 | -0.024 | 68.179
9 | 1.138 | 0.01741 | -0.025 | 65.359
9.5 | 1.14 | 0.0196 | -0.026 | 58.163
10 | 1.098 | 0.02153 | -0.027 | 51.008
10.5 | 0.728 | 0.02455 | -0.029 | 29.653
11 | 0.759 | 0.02688 | -0.03 | 28.225
11.5 | 0.769 | 0.03688 | -0.03 | 20.851
12 | 0.724 | 0.07352 | -0.024 | 9.851
12.5 | 0.823 | 0.04471 | -0.031 | 18.403
13 | 0.783 | 0.08493 | -0.025 | 9.221
13.5 | 0.795 | 0.10556 | -0.022 | 7.535
14 | 0.824 | 0.10504 | -0.023 | 7.844
14.5 | 0.857 | 0.10626 | -0.025 | 8.067
15 | 0.896 | 0.10463 | -0.028 | 8.568
15.5 | 0.936 | 0.1035 | -0.031 | 9.042
16 | 0.966 | 0.10868 | -0.032 | 8.891
16.5 | 0.984 | 0.12507 | -0.031 | 7.867
17 | 0.999 | 0.12691 | -0.029 | 7.871
17.5 | 1.038 | 0.12535 | -0.032 | 8.283
18 | 1.085 | 0.11897 | -0.036 | 9.116
18.5 | 1.142 | 0.10532 | -0.04 | 10.843
19 | 1.18 | 0.10528 | -0.042 | 11.206
19.5 | 1.193 | 0.12152 | -0.041 | 9.821
20 | 1.195 | 0.15121 | -0.039 | 7.901

## 104. Re 8M Mach 0.50 (2)
BIGFOIL.COM POLAR EXPORT
GA 37A020
GA 37A020 |  |  |  | Cl Max: | 1.2515 | at alpha= | 13 | deg
XFOIL ncrit=9 |  |  |  | L/D Max: | 83.1338 | at alpha= | 3.5 | deg
Re: | 8000000 |  |  | Cd Min: | 0.136 | at alpha= | 18 | deg
Mach: | 0.5 |  |  | Cl=0 at alpha= | 0 | deg
|  |  |  | @ Cl=0.1, Cd= | 0.0047227
|  |  |  | @ Cl=0.4, Cd= | 0.0050895
|  |  |  | @ Cl=0.6, Cd= | 0.0075793
alpha (deg) | Cl | Cd | Cm | Cl/Cd
-18 | -1.0006 | 0.13575 | -0.0351 | -7.3709
-17.5 | -1.0265 | 0.12388 | -0.042 | -8.2862
-17 | -1.0556 | 0.11219 | -0.0482 | -9.409
-16.5 | -1.0871 | 0.10069 | -0.0537 | -10.7965
-16 | -1.1203 | 0.08959 | -0.0583 | -12.5047
-15.5 | -1.1542 | 0.07907 | -0.0616 | -14.5972
-15 | -1.1855 | 0.06994 | -0.0627 | -16.9502
-14 | -1.2331 | 0.05338 | -0.0627 | -23.1004
-13.5 | -1.2472 | 0.04635 | -0.0611 | -26.9083
-13 | -1.2496 | 0.04048 | -0.0586 | -30.8696
-12.5 | -1.2404 | 0.0356 | -0.0556 | -34.8427
-12 | -1.2206 | 0.03158 | -0.0525 | -38.651
-11.5 | -1.1944 | 0.02813 | -0.0493 | -42.46
-11 | -1.1624 | 0.02521 | -0.0461 | -46.1087
-10.5 | -1.1269 | 0.02259 | -0.043 | -49.8849
-10 | -1.09 | 0.02015 | -0.0399 | -54.0943
-9.5 | -1.0483 | 0.01804 | -0.0371 | -58.1098
-9 | -1.0045 | 0.01615 | -0.0344 | -62.1981
-8.5 | -0.959 | 0.01444 | -0.0318 | -66.4127
-8 | -0.9116 | 0.01299 | -0.0292 | -70.1771
-7.5 | -0.8645 | 0.01171 | -0.0262 | -73.8258
-7 | -0.8154 | 0.0107 | -0.0233 | -76.2056
-6.5 | -0.7655 | 0.00986 | -0.0202 | -77.6369
-6 | -0.7147 | 0.00913 | -0.017 | -78.2804
-5.5 | -0.6671 | 0.00853 | -0.0131 | -78.2063
-5 | -0.6221 | 0.00787 | -0.0088 | -79.047
-4.5 | -0.5717 | 0.00722 | -0.0056 | -79.1828
-4 | -0.5209 | 0.00649 | -0.0025 | -80.2619
-3.5 | -0.4723 | 0.00567 | 0.0009 | -83.2981
-3 | -0.416 | 0.00514 | 0.003 | -80.9339
-2.5 | -0.3492 | 0.00493 | 0.0031 | -70.8316
-2 | -0.281 | 0.00484 | 0.0029 | -58.0579
-1.5 | -0.2106 | 0.00479 | 0.0022 | -43.9666
-1 | -0.1401 | 0.00474 | 0.0015 | -29.557
-0.5 | -0.0707 | 0.00471 | 0.0009 | -15.0106
0 | 0 | 0.00472 | 0 | 0
0.5 | 0.0707 | 0.00471 | -0.0009 | 15.0106
1 | 0.1401 | 0.00474 | -0.0015 | 29.557
1.5 | 0.2107 | 0.00479 | -0.0022 | 43.9875
2 | 0.281 | 0.00484 | -0.0029 | 58.0579
2.5 | 0.3492 | 0.00493 | -0.0031 | 70.8316
3 | 0.4161 | 0.00514 | -0.003 | 80.9533
3.5 | 0.4722 | 0.00568 | -0.0009 | 83.1338
4 | 0.5207 | 0.0065 | 0.0025 | 80.1077
4.5 | 0.5718 | 0.00721 | 0.0056 | 79.3065
5 | 0.6222 | 0.00787 | 0.0088 | 79.0597
5.5 | 0.6673 | 0.00853 | 0.0131 | 78.2298
6 | 0.7149 | 0.00913 | 0.017 | 78.3023
6.5 | 0.7658 | 0.00986 | 0.0201 | 77.6673
7.5 | 0.865 | 0.01171 | 0.0262 | 73.8685
8 | 0.9123 | 0.01298 | 0.029 | 70.2851
8.5 | 0.9597 | 0.01443 | 0.0317 | 66.5073
9 | 1.0055 | 0.01613 | 0.0343 | 62.3373
9.5 | 1.0494 | 0.01802 | 0.037 | 58.2353
10 | 1.0912 | 0.02014 | 0.0397 | 54.1807
10.5 | 1.1284 | 0.02256 | 0.0428 | 50.0177
11 | 1.1641 | 0.02519 | 0.0459 | 46.2128
11.5 | 1.1962 | 0.02811 | 0.0491 | 42.5543
12 | 1.2226 | 0.03156 | 0.0522 | 38.7389
12.5 | 1.2424 | 0.03559 | 0.0554 | 34.9087
13 | 1.2515 | 0.04048 | 0.0583 | 30.9165
13.5 | 1.2489 | 0.04638 | 0.0608 | 26.9276
14 | 1.2349 | 0.05342 | 0.0624 | 23.1168
14.5 | 1.2131 | 0.06136 | 0.0629 | 19.7702
15 | 1.1869 | 0.07005 | 0.0623 | 16.9436
15.5 | 1.1555 | 0.0792 | 0.0612 | 14.5896
16 | 1.1216 | 0.08974 | 0.0578 | 12.4983
16.5 | 1.0883 | 0.10088 | 0.0532 | 10.7881
17 | 1.0569 | 0.1124 | 0.0477 | 9.403
17.5 | 1.0278 | 0.12411 | 0.0414 | 8.2814
18 | 1.0019 | 0.136 | 0.0345 | 7.3669

## 105. Re 10M Mach 0.00 (1)
BIGFOIL.COM POLAR EXPORT
GA 37A020
GA 37A020 |  |  |  | Cl Max: | 1.53 | at alpha= | 17 | deg
JavaFoil+Calcfoil stall+Eppler ext transition |  |  |  | L/D Max: | 99.052 | at alpha= | 11 | deg
Re: | 10000000 |  |  | Cd Min: | 0.00591 | at alpha= | 1 | deg
Mach: | 0 |  |  | Cl=0 at alpha= | 0 | deg
|  |  |  | @ Cl=0.1, Cd= | 0.0059537
|  |  |  | @ Cl=0.4, Cd= | 0.0070671
|  |  |  | @ Cl=0.6, Cd= | 0.0082116
alpha (deg) | Cl | Cd | Cm | Cl/Cd
-20 | -1.475 | 0.04503 | 0.043 | -32.746
-19.5 | -1.491 | 0.04175 | 0.043 | -35.704
-19 | -1.504 | 0.03899 | 0.042 | -38.576
-18.5 | -1.514 | 0.03633 | 0.041 | -41.678
-18 | -1.524 | 0.03345 | 0.04 | -45.553
-17.5 | -1.528 | 0.03108 | 0.04 | -49.173
-17 | -1.53 | 0.02908 | 0.039 | -52.602
-16.5 | -1.529 | 0.02712 | 0.038 | -56.374
-16 | -1.524 | 0.02522 | 0.037 | -60.444
-15.5 | -1.515 | 0.02384 | 0.036 | -63.569
-15 | -1.504 | 0.02229 | 0.035 | -67.476
-14.5 | -1.488 | 0.02072 | 0.034 | -71.812
-14 | -1.467 | 0.01973 | 0.033 | -74.362
-13.5 | -1.444 | 0.01834 | 0.032 | -78.715
-13 | -1.416 | 0.01727 | 0.031 | -82.006
-12.5 | -1.386 | 0.0164 | 0.03 | -84.489
-12 | -1.352 | 0.01585 | 0.029 | -85.269
-11.5 | -1.315 | 0.01478 | 0.028 | -89.017
-11 | -1.286 | 0.01326 | 0.027 | -97.012
-10.5 | -1.241 | 0.01311 | 0.026 | -94.704
-10 | -1.193 | 0.01271 | 0.025 | -93.875
-9.5 | -1.144 | 0.01226 | 0.024 | -93.328
-9 | -1.092 | 0.01178 | 0.022 | -92.757
-8.5 | -1.039 | 0.01168 | 0.021 | -88.963
-8 | -0.984 | 0.01101 | 0.02 | -89.386
-7.5 | -0.928 | 0.01012 | 0.019 | -91.674
-7 | -0.87 | 0.00975 | 0.018 | -89.235
-6.5 | -0.811 | 0.00976 | 0.016 | -83.133
-6 | -0.751 | 0.00939 | 0.015 | -80.039
-5.5 | -0.691 | 0.00931 | 0.014 | -74.171
-5 | -0.629 | 0.00864 | 0.013 | -72.849
-4.5 | -0.568 | 0.00795 | 0.011 | -71.391
-4 | -0.505 | 0.0075 | 0.01 | -67.339
-3.5 | -0.443 | 0.00737 | 0.009 | -60.008
-3 | -0.38 | 0.00701 | 0.008 | -54.141
-2.5 | -0.317 | 0.00643 | 0.006 | -49.322
-2 | -0.254 | 0.00631 | 0.005 | -40.217
-1.5 | -0.19 | 0.00617 | 0.004 | -30.851
-1 | -0.127 | 0.00594 | 0.003 | -21.371
-0.5 | -0.063 | 0.00604 | 0.001 | -10.52
0 | 0 | 0.00606 | 0 | 0
0.5 | 0.064 | 0.00601 | -0.001 | 10.646
1 | 0.128 | 0.00591 | -0.003 | 21.624
1.5 | 0.192 | 0.00614 | -0.004 | 31.229
2 | 0.256 | 0.00628 | -0.005 | 40.717
2.5 | 0.32 | 0.0064 | -0.006 | 49.947
3 | 0.383 | 0.00697 | -0.008 | 54.844
3.5 | 0.446 | 0.00733 | -0.009 | 60.806
4 | 0.509 | 0.00746 | -0.01 | 68.243
4.5 | 0.572 | 0.0079 | -0.011 | 72.372
5 | 0.634 | 0.00859 | -0.013 | 73.894
5.5 | 0.696 | 0.00925 | -0.014 | 75.267
6 | 0.758 | 0.00932 | -0.015 | 81.26
6.5 | 0.818 | 0.00969 | -0.016 | 84.445
7 | 0.878 | 0.00968 | -0.018 | 90.679
7.5 | 0.936 | 0.01004 | -0.019 | 93.189
8 | 0.993 | 0.01092 | -0.02 | 90.924
8.5 | 1.049 | 0.01158 | -0.021 | 90.531
9 | 1.103 | 0.01167 | -0.023 | 94.474
9.5 | 1.155 | 0.01214 | -0.024 | 95.114
10 | 1.205 | 0.01259 | -0.025 | 95.734
10.5 | 1.253 | 0.01297 | -0.026 | 96.602
11 | 1.299 | 0.01311 | -0.027 | 99.052
11.5 | 1.315 | 0.01478 | -0.028 | 89.017
12 | 1.352 | 0.01585 | -0.029 | 85.269
12.5 | 1.386 | 0.0164 | -0.03 | 84.489
13 | 1.416 | 0.01727 | -0.031 | 82.006
13.5 | 1.444 | 0.01834 | -0.032 | 78.715
14 | 1.467 | 0.01973 | -0.033 | 74.362
14.5 | 1.488 | 0.02072 | -0.034 | 71.812
15 | 1.504 | 0.02229 | -0.035 | 67.476
15.5 | 1.515 | 0.02384 | -0.036 | 63.569
16 | 1.524 | 0.02522 | -0.037 | 60.444
16.5 | 1.529 | 0.02712 | -0.038 | 56.374
17 | 1.53 | 0.02908 | -0.038 | 52.602
17.5 | 1.528 | 0.03108 | -0.039 | 49.173
18 | 1.524 | 0.03345 | -0.04 | 45.553
18.5 | 1.514 | 0.03633 | -0.041 | 41.678
19 | 1.504 | 0.03899 | -0.042 | 38.576
19.5 | 1.491 | 0.04175 | -0.042 | 35.704
20 | 1.475 | 0.04503 | -0.043 | 32.746

## 106. Re 10M Mach 0.00 (2)
BIGFOIL.COM POLAR EXPORT
GA 37A020
GA 37A020 |  |  |  | Cl Max: | 1.6496 | at alpha= | 20 | deg
XFOIL ncrit=9 |  |  |  | L/D Max: | 101.48 | at alpha= | 10 | deg
Re: | 10000000 |  |  | Cd Min: | 0.04511 | at alpha= | -20 | deg
Mach: | 0 |  |  | Cl=0 at alpha= | 0 | deg
|  |  |  | @ Cl=0.1, Cd= | 0.0043412
|  |  |  | @ Cl=0.4, Cd= | 0.0055232
|  |  |  | @ Cl=0.6, Cd= | 0.0071841
alpha (deg) | Cl | Cd | Cm | Cl/Cd
-20 | -1.6461 | 0.04511 | -0.0281 | -36.4908
-19.5 | -1.6333 | 0.0415 | -0.0276 | -39.3566
-19 | -1.6177 | 0.03817 | -0.0271 | -42.3815
-18.5 | -1.5998 | 0.03511 | -0.0264 | -45.5654
-18 | -1.5799 | 0.03232 | -0.0257 | -48.883
-17.5 | -1.5576 | 0.02975 | -0.0249 | -52.3563
-17 | -1.5338 | 0.02741 | -0.0239 | -55.9577
-16.5 | -1.5079 | 0.02526 | -0.0229 | -59.6952
-16 | -1.4828 | 0.02313 | -0.0217 | -64.1072
-15.5 | -1.4561 | 0.02117 | -0.0204 | -68.7813
-15 | -1.4294 | 0.01962 | -0.0185 | -72.8542
-14.5 | -1.3977 | 0.01817 | -0.0173 | -76.9235
-14 | -1.3633 | 0.01687 | -0.0161 | -80.8121
-13.5 | -1.3281 | 0.01569 | -0.0149 | -84.6463
-13 | -1.2928 | 0.01455 | -0.0134 | -88.8522
-12.5 | -1.2552 | 0.01361 | -0.012 | -92.2263
-12 | -1.2159 | 0.0128 | -0.0106 | -94.9922
-11.5 | -1.1771 | 0.01202 | -0.0089 | -97.9285
-11 | -1.1353 | 0.01142 | -0.0074 | -99.4133
-10.5 | -1.0935 | 0.01082 | -0.0058 | -101.0628
-10 | -1.049 | 0.01035 | -0.0045 | -101.3527
-9.5 | -1.0056 | 0.00993 | -0.0028 | -101.2689
-9 | -0.9597 | 0.00954 | -0.0015 | -100.5975
-8.5 | -0.9104 | 0.00918 | -0.0009 | -99.1721
-8 | -0.86 | 0.00882 | -0.0004 | -97.5057
-7.5 | -0.8089 | 0.00849 | 0 | -95.2768
-7 | -0.757 | 0.00816 | 0.0003 | -92.7696
-6.5 | -0.7043 | 0.00786 | 0.0004 | -89.6056
-6 | -0.6518 | 0.00754 | 0.0006 | -86.4456
-5.5 | -0.5994 | 0.00718 | 0.0008 | -83.4819
-5 | -0.5484 | 0.00675 | 0.0013 | -81.2444
-4.5 | -0.4958 | 0.00638 | 0.0015 | -77.7116
-4 | -0.4439 | 0.00596 | 0.0019 | -74.4799
-3.5 | -0.3932 | 0.0055 | 0.0025 | -71.4909
-3 | -0.343 | 0.00497 | 0.0032 | -69.0141
-2.5 | -0.2896 | 0.00466 | 0.0033 | -62.1459
-2 | -0.2334 | 0.00447 | 0.003 | -52.2148
-1.5 | -0.1754 | 0.00438 | 0.0023 | -40.0457
-1 | -0.1172 | 0.00435 | 0.0016 | -26.9425
-0.5 | -0.0584 | 0.00432 | 0.0008 | -13.5185
0 | 0 | 0.00433 | 0 | 0
0.5 | 0.0585 | 0.00432 | -0.0008 | 13.5417
1 | 0.1173 | 0.00435 | -0.0016 | 26.9655
1.5 | 0.1755 | 0.00438 | -0.0023 | 40.0685
2 | 0.2334 | 0.00448 | -0.003 | 52.0982
2.5 | 0.2897 | 0.00466 | -0.0033 | 62.1674
3 | 0.3424 | 0.005 | -0.0031 | 68.48
3.5 | 0.3938 | 0.00546 | -0.0026 | 72.1245
4 | 0.4438 | 0.00597 | -0.0019 | 74.3384
4.5 | 0.4958 | 0.00638 | -0.0015 | 77.7116
5 | 0.5484 | 0.00675 | -0.0013 | 81.2444
5.5 | 0.5994 | 0.00718 | -0.0008 | 83.4819
6 | 0.6517 | 0.00754 | -0.0006 | 86.4324
6.5 | 0.7043 | 0.00786 | -0.0004 | 89.6056
7 | 0.757 | 0.00816 | -0.0003 | 92.7696
7.5 | 0.8089 | 0.00849 | 0 | 95.2768
8 | 0.8601 | 0.00882 | 0.0004 | 97.517
8.5 | 0.9105 | 0.00918 | 0.0008 | 99.183
9 | 0.9598 | 0.00954 | 0.0015 | 100.608
9.5 | 1.0058 | 0.00993 | 0.0028 | 101.289
10 | 1.0493 | 0.01034 | 0.0044 | 101.4797
10.5 | 1.0939 | 0.01082 | 0.0057 | 101.0998
11 | 1.1357 | 0.01142 | 0.0073 | 99.4483
11.5 | 1.1776 | 0.01202 | 0.0088 | 97.97
12 | 1.2167 | 0.01279 | 0.0104 | 95.129
12.5 | 1.2561 | 0.0136 | 0.0118 | 92.3603
13 | 1.2938 | 0.01454 | 0.0132 | 88.9821
13.5 | 1.3292 | 0.01567 | 0.0147 | 84.8245
14 | 1.3647 | 0.01685 | 0.0159 | 80.9911
14.5 | 1.3992 | 0.01814 | 0.017 | 77.1334
15 | 1.4311 | 0.01958 | 0.0182 | 73.0899
15.5 | 1.458 | 0.02112 | 0.0201 | 69.0341
16 | 1.4847 | 0.02309 | 0.0214 | 64.3006
16.5 | 1.51 | 0.0252 | 0.0226 | 59.9206
17 | 1.5361 | 0.02735 | 0.0236 | 56.1645
17.5 | 1.5602 | 0.02968 | 0.0245 | 52.5674
18 | 1.5826 | 0.03225 | 0.0253 | 49.0729
18.5 | 1.6027 | 0.03504 | 0.026 | 45.7392
19 | 1.6209 | 0.03808 | 0.0266 | 42.5657
19.5 | 1.6366 | 0.04141 | 0.0271 | 39.5219
20 | 1.6496 | 0.04501 | 0.0276 | 36.6496

## 107. Re 10M Mach 0.10 (1)
BIGFOIL.COM POLAR EXPORT
GA 37A020
GA 37A020 |  |  |  | Cl Max: | 1.511 | at alpha= | 16.5 | deg
JavaFoil+Calcfoil stall+Eppler ext transition |  |  |  | L/D Max: | 98.959 | at alpha= | 10 | deg
Re: | 10000000 |  |  | Cd Min: | 0.00594 | at alpha= | 1 | deg
Mach: | 0.1 |  |  | Cl=0 at alpha= | 0 | deg
|  |  |  | @ Cl=0.1, Cd= | 0.0060025
|  |  |  | @ Cl=0.4, Cd= | 0.00706
|  |  |  | @ Cl=0.6, Cd= | 0.0082456
alpha (deg) | Cl | Cd | Cm | Cl/Cd
-20 | -1.43 | 0.04726 | 0.043 | -30.252
-19.5 | -1.45 | 0.04367 | 0.043 | -33.211
-19 | -1.467 | 0.04118 | 0.042 | -35.62
-18.5 | -1.482 | 0.03774 | 0.041 | -39.268
-18 | -1.496 | 0.0346 | 0.04 | -43.22
-17.5 | -1.504 | 0.03211 | 0.04 | -46.844
-17 | -1.509 | 0.02997 | 0.039 | -50.354
-16.5 | -1.511 | 0.02791 | 0.038 | -54.163
-16 | -1.51 | 0.02592 | 0.037 | -58.239
-15.5 | -1.504 | 0.02434 | 0.036 | -61.779
-15 | -1.495 | 0.02282 | 0.035 | -65.523
-14.5 | -1.481 | 0.02123 | 0.034 | -69.762
-14 | -1.462 | 0.02016 | 0.033 | -72.521
-13.5 | -1.44 | 0.01871 | 0.032 | -76.987
-13 | -1.414 | 0.01768 | 0.031 | -79.978
-12.5 | -1.385 | 0.01665 | 0.03 | -83.175
-12 | -1.353 | 0.01602 | 0.029 | -84.415
-11.5 | -1.317 | 0.01497 | 0.028 | -87.932
-11 | -1.288 | 0.01397 | 0.027 | -92.167
-10.5 | -1.245 | 0.01321 | 0.026 | -94.249
-10 | -1.198 | 0.01234 | 0.025 | -97.057
-9.5 | -1.148 | 0.01238 | 0.024 | -92.755
-9 | -1.097 | 0.01184 | 0.023 | -92.617
-8.5 | -1.043 | 0.01175 | 0.021 | -88.749
-8 | -0.988 | 0.01111 | 0.02 | -88.973
-7.5 | -0.932 | 0.01026 | 0.019 | -90.795
-7 | -0.874 | 0.00978 | 0.018 | -89.361
-6.5 | -0.815 | 0.00979 | 0.016 | -83.281
-6 | -0.755 | 0.00945 | 0.015 | -79.915
-5.5 | -0.694 | 0.00937 | 0.014 | -74.083
-5 | -0.632 | 0.00876 | 0.013 | -72.191
-4.5 | -0.57 | 0.00798 | 0.011 | -71.441
-4 | -0.508 | 0.00747 | 0.01 | -67.986
-3.5 | -0.445 | 0.00737 | 0.009 | -60.323
-3 | -0.382 | 0.00701 | 0.008 | -54.448
-2.5 | -0.319 | 0.00646 | 0.006 | -49.328
-2 | -0.255 | 0.0063 | 0.005 | -40.524
-1.5 | -0.191 | 0.0062 | 0.004 | -30.867
-1 | -0.128 | 0.00597 | 0.003 | -21.375
-0.5 | -0.064 | 0.00611 | 0.001 | -10.442
0 | 0 | 0.00604 | 0 | 0
0.5 | 0.064 | 0.00608 | -0.001 | 10.567
1 | 0.129 | 0.00594 | -0.003 | 21.631
1.5 | 0.193 | 0.00617 | -0.004 | 31.248
2 | 0.257 | 0.00626 | -0.005 | 41.033
2.5 | 0.321 | 0.00643 | -0.006 | 49.958
3 | 0.384 | 0.00697 | -0.008 | 55.155
3.5 | 0.448 | 0.00733 | -0.009 | 61.125
4 | 0.512 | 0.00743 | -0.01 | 68.9
4.5 | 0.575 | 0.00794 | -0.011 | 72.436
5 | 0.638 | 0.00871 | -0.013 | 73.22
5.5 | 0.7 | 0.00931 | -0.014 | 75.175
6 | 0.761 | 0.00938 | -0.015 | 81.149
6.5 | 0.822 | 0.00972 | -0.016 | 84.593
7 | 0.882 | 0.00971 | -0.018 | 90.804
7.5 | 0.94 | 0.01018 | -0.019 | 92.306
8 | 0.997 | 0.01102 | -0.02 | 90.517
8.5 | 1.053 | 0.01166 | -0.021 | 90.329
9 | 1.107 | 0.01173 | -0.023 | 94.326
9.5 | 1.159 | 0.01226 | -0.024 | 94.521
10 | 1.209 | 0.01222 | -0.025 | 98.959
10.5 | 1.257 | 0.01307 | -0.026 | 96.155
11 | 1.288 | 0.01397 | -0.027 | 92.167
11.5 | 1.317 | 0.01497 | -0.028 | 87.932
12 | 1.353 | 0.01602 | -0.029 | 84.415
12.5 | 1.385 | 0.01665 | -0.03 | 83.175
13 | 1.414 | 0.01768 | -0.031 | 79.978
13.5 | 1.44 | 0.01871 | -0.032 | 76.987
14 | 1.462 | 0.02016 | -0.033 | 72.521
14.5 | 1.481 | 0.02123 | -0.034 | 69.762
15 | 1.495 | 0.02282 | -0.035 | 65.523
15.5 | 1.504 | 0.02434 | -0.036 | 61.779
16 | 1.51 | 0.02592 | -0.037 | 58.239
16.5 | 1.511 | 0.02791 | -0.038 | 54.163
17 | 1.509 | 0.02997 | -0.039 | 50.354
17.5 | 1.504 | 0.03211 | -0.039 | 46.844
18 | 1.496 | 0.0346 | -0.04 | 43.22
18.5 | 1.482 | 0.03774 | -0.041 | 39.268
19 | 1.467 | 0.04118 | -0.042 | 35.62
19.5 | 1.45 | 0.04367 | -0.042 | 33.211
20 | 1.43 | 0.04726 | -0.043 | 30.252

## 108. Re 10M Mach 0.10 (2)
BIGFOIL.COM POLAR EXPORT
GA 37A020
GA 37A020 |  |  |  | Cl Max: | 1.6419 | at alpha= | 20 | deg
XFOIL ncrit=9 |  |  |  | L/D Max: | 100.75 | at alpha= | 9.5 | deg
Re: | 10000000 |  |  | Cd Min: | 0.04779 | at alpha= | -20 | deg
Mach: | 0.1 |  |  | Cl=0 at alpha= | 0 | deg
|  |  |  | @ Cl=0.1, Cd= | 0.0043439
|  |  |  | @ Cl=0.4, Cd= | 0.0055094
|  |  |  | @ Cl=0.6, Cd= | 0.007189
alpha (deg) | Cl | Cd | Cm | Cl/Cd
-20 | -1.6383 | 0.04779 | -0.0303 | -34.2812
-19.5 | -1.6269 | 0.04389 | -0.0299 | -37.0677
-19 | -1.6131 | 0.04032 | -0.0293 | -40.0074
-18.5 | -1.5965 | 0.03702 | -0.0286 | -43.1253
-18 | -1.5776 | 0.03402 | -0.0278 | -46.3727
-17.5 | -1.5564 | 0.03126 | -0.027 | -49.7889
-17 | -1.5331 | 0.02874 | -0.026 | -53.3438
-16.5 | -1.5081 | 0.02644 | -0.025 | -57.0386
-16 | -1.4819 | 0.02428 | -0.0238 | -61.0338
-15.5 | -1.4564 | 0.02216 | -0.0224 | -65.722
-15 | -1.431 | 0.02042 | -0.0204 | -70.0784
-14.5 | -1.4003 | 0.01884 | -0.019 | -74.3259
-14 | -1.3661 | 0.01746 | -0.0178 | -78.2417
-13.5 | -1.3301 | 0.01623 | -0.0166 | -81.9532
-13 | -1.2951 | 0.015 | -0.0151 | -86.34
-12.5 | -1.2586 | 0.01394 | -0.0135 | -90.2869
-12 | -1.2188 | 0.01309 | -0.0121 | -93.1092
-11.5 | -1.1799 | 0.01226 | -0.0104 | -96.2398
-11 | -1.1383 | 0.01161 | -0.0089 | -98.0448
-10.5 | -1.0966 | 0.01097 | -0.0071 | -99.9635
-10 | -1.052 | 0.01048 | -0.0058 | -100.3817
-9.5 | -1.0073 | 0.01 | -0.0043 | -100.73
-9 | -0.9637 | 0.00962 | -0.0024 | -100.1767
-8.5 | -0.9145 | 0.00925 | -0.0016 | -98.8649
-8 | -0.8641 | 0.00888 | -0.001 | -97.3086
-7.5 | -0.8127 | 0.00854 | -0.0005 | -95.1639
-7 | -0.7606 | 0.00821 | -0.0002 | -92.6431
-6.5 | -0.7079 | 0.0079 | 0 | -89.6076
-6 | -0.6551 | 0.00758 | 0.0003 | -86.4248
-5.5 | -0.6025 | 0.00721 | 0.0006 | -83.5645
-5 | -0.5514 | 0.00678 | 0.0011 | -81.3274
-4.5 | -0.4984 | 0.00641 | 0.0013 | -77.7535
-4 | -0.4464 | 0.00598 | 0.0018 | -74.6488
-3.5 | -0.3956 | 0.0055 | 0.0024 | -71.9273
-3 | -0.3451 | 0.00498 | 0.0031 | -69.2972
-2.5 | -0.2915 | 0.00467 | 0.0033 | -62.4197
-2 | -0.2349 | 0.00448 | 0.003 | -52.433
-1.5 | -0.1766 | 0.00438 | 0.0023 | -40.3196
-1 | -0.118 | 0.00436 | 0.0016 | -27.0642
-0.5 | -0.0588 | 0.00433 | 0.0008 | -13.5797
0 | 0 | 0.00433 | 0 | 0
0.5 | 0.0588 | 0.00433 | -0.0008 | 13.5797
1 | 0.118 | 0.00435 | -0.0016 | 27.1264
1.5 | 0.1766 | 0.00438 | -0.0023 | 40.3196
2 | 0.2349 | 0.00448 | -0.003 | 52.433
2.5 | 0.2916 | 0.00466 | -0.0033 | 62.5751
3 | 0.3446 | 0.005 | -0.003 | 68.92
3.5 | 0.3962 | 0.00547 | -0.0025 | 72.4314
4 | 0.4463 | 0.00599 | -0.0017 | 74.5075
4.5 | 0.4984 | 0.00641 | -0.0014 | 77.7535
5 | 0.5513 | 0.00678 | -0.0011 | 81.3127
5.5 | 0.6025 | 0.00721 | -0.0006 | 83.5645
6 | 0.655 | 0.00758 | -0.0003 | 86.4116
6.5 | 0.7079 | 0.0079 | 0 | 89.6076
7 | 0.7607 | 0.00821 | 0.0002 | 92.6553
7.5 | 0.8128 | 0.00854 | 0.0005 | 95.1756
8 | 0.8642 | 0.00888 | 0.001 | 97.3198
8.5 | 0.9146 | 0.00925 | 0.0016 | 98.8757
9 | 0.9638 | 0.00962 | 0.0023 | 100.1871
9.5 | 1.0075 | 0.01 | 0.0042 | 100.75
10 | 1.0523 | 0.01048 | 0.0057 | 100.4103
10.5 | 1.097 | 0.01097 | 0.0071 | 100
11 | 1.1388 | 0.01161 | 0.0088 | 98.0879
11.5 | 1.1804 | 0.01226 | 0.0103 | 96.2806
12 | 1.2196 | 0.01308 | 0.012 | 93.2416
12.5 | 1.2595 | 0.01393 | 0.0134 | 90.4164
13 | 1.2961 | 0.01499 | 0.0149 | 86.4643
13.5 | 1.3313 | 0.01622 | 0.0164 | 82.0777
14 | 1.3674 | 0.01743 | 0.0176 | 78.4509
14.5 | 1.4018 | 0.01881 | 0.0188 | 74.5242
15 | 1.4328 | 0.02038 | 0.0201 | 70.3042
15.5 | 1.4584 | 0.0221 | 0.0221 | 65.991
16 | 1.4838 | 0.02423 | 0.0235 | 61.2381
16.5 | 1.5104 | 0.02638 | 0.0246 | 57.2555
17 | 1.5355 | 0.02868 | 0.0257 | 53.5391
17.5 | 1.5591 | 0.03118 | 0.0266 | 50.0032
18 | 1.5805 | 0.03394 | 0.0274 | 46.5675
18.5 | 1.5994 | 0.03694 | 0.0282 | 43.2972
19 | 1.6164 | 0.04022 | 0.0288 | 40.189
19.5 | 1.6302 | 0.0438 | 0.0294 | 37.2192
20 | 1.6419 | 0.04769 | 0.0298 | 34.4286

## 109. Re 10M Mach 0.25 (1)
BIGFOIL.COM POLAR EXPORT
GA 37A020
GA 37A020 |  |  |  | Cl Max: | 1.417 | at alpha= | 14.5 | deg
JavaFoil+Calcfoil stall+Eppler ext transition |  |  |  | L/D Max: | 91.722 | at alpha= | 9 | deg
Re: | 10000000 |  |  | Cd Min: | 0.00585 | at alpha= | 1 | deg
Mach: | 0.25 |  |  | Cl=0 at alpha= | 0 | deg
|  |  |  | @ Cl=0.1, Cd= | 0.0059615
|  |  |  | @ Cl=0.4, Cd= | 0.0071877
|  |  |  | @ Cl=0.6, Cd= | 0.0082877
alpha (deg) | Cl | Cd | Cm | Cl/Cd
-19.5 | -1.09 | 0.06683 | 0.042 | -16.312
-19 | -1.148 | 0.05887 | 0.042 | -19.506
-18.5 | -1.203 | 0.05094 | 0.041 | -23.624
-18 | -1.253 | 0.04494 | 0.041 | -27.887
-17.5 | -1.296 | 0.04051 | 0.04 | -31.979
-17 | -1.331 | 0.03685 | 0.039 | -36.126
-16.5 | -1.362 | 0.03367 | 0.038 | -40.452
-16 | -1.385 | 0.03086 | 0.038 | -44.887
-15.5 | -1.403 | 0.02844 | 0.037 | -49.331
-15 | -1.414 | 0.02639 | 0.036 | -53.586
-14.5 | -1.417 | 0.02447 | 0.035 | -57.922
-14 | -1.414 | 0.02284 | 0.034 | -61.902
-13.5 | -1.405 | 0.02106 | 0.033 | -66.723
-13 | -1.391 | 0.0197 | 0.032 | -70.6
-12.5 | -1.372 | 0.01846 | 0.031 | -74.284
-12 | -1.347 | 0.0176 | 0.03 | -76.546
-11.5 | -1.318 | 0.01629 | 0.029 | -80.921
-11 | -1.285 | 0.01539 | 0.028 | -83.49
-10.5 | -1.248 | 0.01488 | 0.027 | -83.868
-10 | -1.216 | 0.01357 | 0.026 | -89.652
-9.5 | -1.169 | 0.013 | 0.024 | -89.935
-9 | -1.119 | 0.01243 | 0.023 | -90.015
-8.5 | -1.066 | 0.01232 | 0.022 | -86.561
-8 | -1.011 | 0.01156 | 0.021 | -87.437
-7.5 | -0.954 | 0.01111 | 0.019 | -85.872
-7 | -0.896 | 0.01054 | 0.018 | -85.024
-6.5 | -0.836 | 0.01013 | 0.017 | -82.506
-6 | -0.775 | 0.00933 | 0.016 | -83.027
-5.5 | -0.712 | 0.00959 | 0.014 | -74.296
-5 | -0.649 | 0.00892 | 0.013 | -72.776
-4.5 | -0.586 | 0.00846 | 0.012 | -69.239
-4 | -0.521 | 0.00767 | 0.01 | -67.989
-3.5 | -0.457 | 0.00757 | 0.009 | -60.367
-3 | -0.392 | 0.0072 | 0.008 | -54.466
-2.5 | -0.328 | 0.00658 | 0.007 | -49.821
-2 | -0.262 | 0.00636 | 0.005 | -41.249
-1.5 | -0.197 | 0.00609 | 0.004 | -32.268
-1 | -0.131 | 0.00588 | 0.003 | -22.305
-0.5 | -0.066 | 0.00611 | 0.001 | -10.724
0 | 0 | 0.00608 | 0 | 0
0.5 | 0.066 | 0.00608 | -0.001 | 10.857
1 | 0.132 | 0.00585 | -0.003 | 22.582
1.5 | 0.198 | 0.00606 | -0.004 | 32.672
2 | 0.264 | 0.00632 | -0.005 | 41.782
2.5 | 0.33 | 0.00654 | -0.007 | 50.477
3 | 0.395 | 0.00716 | -0.008 | 55.199
3.5 | 0.46 | 0.00752 | -0.009 | 61.198
4 | 0.526 | 0.00762 | -0.01 | 68.934
4.5 | 0.59 | 0.00812 | -0.012 | 72.729
5 | 0.655 | 0.00921 | -0.013 | 71.094
5.5 | 0.719 | 0.00953 | -0.014 | 75.411
6 | 0.781 | 0.00995 | -0.016 | 78.553
6.5 | 0.843 | 0.01006 | -0.017 | 83.839
7 | 0.904 | 0.01046 | -0.018 | 86.444
7.5 | 0.963 | 0.01103 | -0.019 | 87.344
8 | 1.021 | 0.01147 | -0.021 | 88.986
8.5 | 1.076 | 0.01221 | -0.022 | 88.127
9 | 1.13 | 0.01231 | -0.023 | 91.722
9.5 | 1.18 | 0.01287 | -0.025 | 91.693
10 | 1.229 | 0.01343 | -0.026 | 91.459
10.5 | 1.248 | 0.01488 | -0.026 | 83.868
11 | 1.285 | 0.01539 | -0.028 | 83.49
11.5 | 1.318 | 0.01629 | -0.029 | 80.921
12 | 1.347 | 0.0176 | -0.03 | 76.546
12.5 | 1.372 | 0.01846 | -0.031 | 74.284
13 | 1.391 | 0.0197 | -0.032 | 70.6
13.5 | 1.405 | 0.02106 | -0.033 | 66.723
14 | 1.414 | 0.02284 | -0.034 | 61.902
14.5 | 1.417 | 0.02447 | -0.035 | 57.922
15 | 1.414 | 0.02639 | -0.036 | 53.586
15.5 | 1.403 | 0.02844 | -0.037 | 49.331
16 | 1.385 | 0.03086 | -0.037 | 44.887
16.5 | 1.362 | 0.03367 | -0.038 | 40.452
17 | 1.331 | 0.03685 | -0.039 | 36.126
17.5 | 1.296 | 0.04039 | -0.04 | 32.075
18 | 1.254 | 0.04448 | -0.04 | 28.192
18.5 | 1.203 | 0.05094 | -0.041 | 23.624
19 | 1.148 | 0.05887 | -0.041 | 19.506
19.5 | 1.09 | 0.06683 | -0.042 | 16.312

## 110. Re 10M Mach 0.25 (2)
BIGFOIL.COM POLAR EXPORT
GA 37A020
GA 37A020 |  |  |  | Cl Max: | 1.5952 | at alpha= | 20 | deg
XFOIL ncrit=9 |  |  |  | L/D Max: | 96.5119 | at alpha= | 9 | deg
Re: | 10000000 |  |  | Cd Min: | 0.06299 | at alpha= | -20 | deg
Mach: | 0.25 |  |  | Cl=0 at alpha= | 0 | deg
|  |  |  | @ Cl=0.1, Cd= | 0.0043728
|  |  |  | @ Cl=0.4, Cd= | 0.0055696
|  |  |  | @ Cl=0.6, Cd= | 0.0072635
alpha (deg) | Cl | Cd | Cm | Cl/Cd
-20 | -1.5911 | 0.06299 | -0.0407 | -25.2596
-19.5 | -1.585 | 0.05789 | -0.0407 | -27.3795
-19 | -1.5798 | 0.05288 | -0.0404 | -29.8752
-18.5 | -1.5712 | 0.04826 | -0.0398 | -32.557
-18 | -1.5596 | 0.04401 | -0.039 | -35.4374
-17.5 | -1.545 | 0.04012 | -0.0381 | -38.5095
-17 | -1.5272 | 0.03657 | -0.037 | -41.761
-16.5 | -1.5064 | 0.03339 | -0.0357 | -45.1153
-16 | -1.4827 | 0.03051 | -0.0343 | -48.5972
-15.5 | -1.457 | 0.02788 | -0.0329 | -52.2597
-14.5 | -1.4043 | 0.02348 | -0.0289 | -59.8083
-14 | -1.3757 | 0.02134 | -0.0271 | -64.4658
-13.5 | -1.3436 | 0.01945 | -0.0254 | -69.0797
-13 | -1.3079 | 0.01785 | -0.0238 | -73.2717
-12.5 | -1.2702 | 0.01643 | -0.0222 | -77.3098
-12 | -1.2338 | 0.01501 | -0.0203 | -82.1985
-11.5 | -1.1939 | 0.01389 | -0.0185 | -85.9539
-11 | -1.1535 | 0.01287 | -0.0165 | -89.627
-10.5 | -1.1111 | 0.01203 | -0.0146 | -92.3608
-10 | -1.0683 | 0.01127 | -0.0125 | -94.7915
-9.5 | -1.023 | 0.01068 | -0.0107 | -95.7865
-9 | -0.9764 | 0.01012 | -0.0089 | -96.4822
-8.5 | -0.9295 | 0.00964 | -0.0071 | -96.4212
-8 | -0.884 | 0.00926 | -0.0048 | -95.4644
-7.5 | -0.8331 | 0.00883 | -0.0036 | -94.3488
-7 | -0.7803 | 0.00848 | -0.0028 | -92.0165
-6.5 | -0.7263 | 0.00814 | -0.0022 | -89.226
-6 | -0.6724 | 0.00781 | -0.0016 | -86.0948
-5.5 | -0.6186 | 0.00741 | -0.001 | -83.4818
-4.5 | -0.5128 | 0.00653 | 0.0004 | -78.5299
-4 | -0.46 | 0.00609 | 0.0011 | -75.5337
-3.5 | -0.4086 | 0.00554 | 0.0021 | -73.7545
-3 | -0.357 | 0.00502 | 0.003 | -71.1155
-2.5 | -0.3017 | 0.0047 | 0.0033 | -64.1915
-2 | -0.2431 | 0.0045 | 0.003 | -54.0222
-1.5 | -0.183 | 0.00443 | 0.0024 | -41.3093
-1 | -0.122 | 0.00438 | 0.0016 | -27.8539
-0.5 | -0.0607 | 0.00436 | 0.0007 | -13.922
0 | 0 | 0.00436 | 0 | 0
0.5 | 0.0607 | 0.00436 | -0.0007 | 13.922
1 | 0.122 | 0.00438 | -0.0016 | 27.8539
1.5 | 0.183 | 0.00443 | -0.0024 | 41.3093
2 | 0.2431 | 0.0045 | -0.003 | 54.0222
2.5 | 0.3018 | 0.0047 | -0.0033 | 64.2128
4 | 0.4599 | 0.0061 | -0.0011 | 75.3934
4.5 | 0.5128 | 0.00653 | -0.0004 | 78.5299
5.5 | 0.6186 | 0.00742 | 0.0011 | 83.3693
6 | 0.6724 | 0.00781 | 0.0016 | 86.0948
6.5 | 0.7263 | 0.00814 | 0.0022 | 89.226
7 | 0.7804 | 0.00848 | 0.0028 | 92.0283
7.5 | 0.8332 | 0.00883 | 0.0036 | 94.3601
8 | 0.8841 | 0.00926 | 0.0048 | 95.4752
8.5 | 0.9297 | 0.00964 | 0.007 | 96.4419
9 | 0.9767 | 0.01012 | 0.0089 | 96.5119
9.5 | 1.0233 | 0.01068 | 0.0106 | 95.8146
10 | 1.0688 | 0.01127 | 0.0125 | 94.8358
10.5 | 1.1117 | 0.01202 | 0.0145 | 92.4875
11 | 1.1542 | 0.01286 | 0.0164 | 89.7512
11.5 | 1.1947 | 0.01388 | 0.0183 | 86.0735
12 | 1.235 | 0.01499 | 0.0201 | 82.3883
12.5 | 1.2714 | 0.01641 | 0.022 | 77.4771
13 | 1.3092 | 0.01783 | 0.0236 | 73.4268
13.5 | 1.3452 | 0.01943 | 0.0252 | 69.2331
14 | 1.3773 | 0.02131 | 0.0269 | 64.6316
14.5 | 1.4062 | 0.02344 | 0.0287 | 59.9915
15.5 | 1.4593 | 0.02782 | 0.0325 | 52.4551
16 | 1.4851 | 0.03045 | 0.034 | 48.7718
16.5 | 1.509 | 0.03334 | 0.0353 | 45.2609
17 | 1.5302 | 0.03649 | 0.0366 | 41.9348
17.5 | 1.5483 | 0.04002 | 0.0377 | 38.6882
18 | 1.563 | 0.04392 | 0.0386 | 35.5874
18.5 | 1.5745 | 0.04819 | 0.0394 | 32.6728
19 | 1.5836 | 0.05279 | 0.0399 | 29.9981
19.5 | 1.5886 | 0.05783 | 0.0402 | 27.4702
20 | 1.5952 | 0.06289 | 0.0402 | 25.3649

## 111. Re 10M Mach 0.50 (1)
BIGFOIL.COM POLAR EXPORT
GA 37A020
GA 37A020 |  |  |  | Cl Max: | 1.188 | at alpha= | 20 | deg
JavaFoil+Calcfoil stall+Eppler ext transition |  |  |  | L/D Max: | 79.451 | at alpha= | 6 | deg
Re: | 10000000 |  |  | Cd Min: | 0.00622 | at alpha= | 0.5 | deg
Mach: | 0.5 |  |  | Cl=0 at alpha= | 0 | deg
|  |  |  | @ Cl=0.1, Cd= | 0.0062797
|  |  |  | @ Cl=0.4, Cd= | 0.0072974
|  |  |  | @ Cl=0.6, Cd= | 0.0088492
alpha (deg) | Cl | Cd | Cm | Cl/Cd
-20 | -1.188 | 0.16086 | 0.038 | -7.388
-19.5 | -1.168 | 0.14633 | 0.038 | -7.98
-19 | -1.154 | 0.12443 | 0.039 | -9.272
-18.5 | -1.114 | 0.12686 | 0.037 | -8.779
-18 | -1.085 | 0.11944 | 0.036 | -9.086
-17.5 | -1.039 | 0.12719 | 0.032 | -8.172
-17 | -1.001 | 0.12925 | 0.03 | -7.747
-16.5 | -0.993 | 0.1157 | 0.033 | -8.58
-16 | -0.98 | 0.09782 | 0.034 | -10.015
-15.5 | -0.964 | 0.08404 | 0.035 | -11.473
-15 | -0.924 | 0.08544 | 0.032 | -10.819
-14.5 | -0.86 | 0.10359 | 0.026 | -8.302
-14 | -0.825 | 0.10215 | 0.023 | -8.079
-13.5 | -0.796 | 0.10444 | 0.023 | -7.622
-13 | -0.826 | 0.06107 | 0.031 | -13.518
-12.5 | -0.832 | 0.04015 | 0.032 | -20.732
-12 | -0.798 | 0.03866 | 0.031 | -20.636
-11.5 | -0.777 | 0.03319 | 0.03 | -23.416
-11 | -0.761 | 0.0253 | 0.03 | -30.069
-10.5 | -0.73 | 0.02345 | 0.029 | -31.147
-10 | -1.101 | 0.02061 | 0.028 | -53.405
-9.5 | -1.143 | 0.01831 | 0.027 | -62.399
-9 | -1.141 | 0.01676 | 0.025 | -68.046
-8.5 | -1.116 | 0.0159 | 0.024 | -70.223
-8 | -1.079 | 0.01428 | 0.023 | -75.524
-7.5 | -1.037 | 0.01375 | 0.022 | -75.4
-7 | -0.985 | 0.01171 | 0.02 | -84.133
-6.5 | -0.924 | 0.01157 | 0.019 | -79.894
-6 | -0.859 | 0.01062 | 0.017 | -80.931
-5.5 | -0.792 | 0.01065 | 0.016 | -74.312
-5 | -0.723 | 0.01005 | 0.015 | -71.916
-4.5 | -0.653 | 0.00945 | 0.013 | -69.075
-4 | -0.581 | 0.00844 | 0.012 | -68.864
-3.5 | -0.51 | 0.00824 | 0.01 | -61.877
-3 | -0.437 | 0.0075 | 0.009 | -58.297
-2.5 | -0.366 | 0.00698 | 0.007 | -52.405
-2 | -0.293 | 0.00651 | 0.006 | -44.98
-1.5 | -0.22 | 0.00638 | 0.004 | -34.452
-1 | -0.146 | 0.00643 | 0.003 | -22.792
-0.5 | -0.073 | 0.00626 | 0.001 | -11.695
0 | 0 | 0.00638 | 0 | 0
0.5 | 0.074 | 0.00622 | -0.001 | 11.862
1 | 0.148 | 0.00639 | -0.003 | 23.118
1.5 | 0.221 | 0.00634 | -0.004 | 34.947
2 | 0.295 | 0.00647 | -0.006 | 45.635
2.5 | 0.369 | 0.00694 | -0.007 | 53.186
3 | 0.441 | 0.00777 | -0.009 | 56.781
3.5 | 0.514 | 0.0082 | -0.01 | 62.733
4 | 0.587 | 0.00873 | -0.012 | 67.188
4.5 | 0.659 | 0.00939 | -0.013 | 70.102
5 | 0.729 | 0.01039 | -0.015 | 70.184
5.5 | 0.799 | 0.01092 | -0.016 | 73.196
6 | 0.867 | 0.01092 | -0.017 | 79.451
6.5 | 0.933 | 0.01203 | -0.019 | 77.543
7 | 0.995 | 0.01284 | -0.02 | 77.472
7.5 | 1.034 | 0.01349 | -0.021 | 76.688
8 | 1.079 | 0.01483 | -0.023 | 72.753
8.5 | 1.116 | 0.01599 | -0.024 | 69.789
9 | 1.141 | 0.01676 | -0.025 | 68.046
9.5 | 1.143 | 0.01831 | -0.026 | 62.399
10 | 1.101 | 0.02061 | -0.028 | 53.405
10.5 | 0.73 | 0.02376 | -0.029 | 30.722
11 | 0.761 | 0.02529 | -0.03 | 30.071
11.5 | 0.777 | 0.03369 | -0.03 | 23.053
12 | 0.802 | 0.03689 | -0.031 | 21.756
12.5 | 0.833 | 0.04006 | -0.032 | 20.799
13 | 0.826 | 0.06108 | -0.03 | 13.515
13.5 | 0.796 | 0.10445 | -0.022 | 7.621
14 | 0.825 | 0.10224 | -0.023 | 8.074
14.5 | 0.864 | 0.10073 | -0.027 | 8.575
15 | 0.909 | 0.0949 | -0.03 | 9.581
15.5 | 0.952 | 0.09174 | -0.033 | 10.38
16 | 0.978 | 0.0993 | -0.034 | 9.85
16.5 | 0.989 | 0.11856 | -0.032 | 8.346
17 | 1.001 | 0.12956 | -0.029 | 7.726
17.5 | 1.038 | 0.12924 | -0.032 | 8.029
18 | 1.085 | 0.11961 | -0.036 | 9.072
18.5 | 1.132 | 0.11325 | -0.039 | 9.991
19 | 1.161 | 0.11875 | -0.04 | 9.779
19.5 | 1.167 | 0.14657 | -0.038 | 7.965
20 | 1.188 | 0.16224 | -0.037 | 7.319

## 112. Re 10M Mach 0.50 (2)
BIGFOIL.COM POLAR EXPORT
GA 37A020
GA 37A020 |  |  |  | Cl Max: | 1.2785 | at alpha= | 13.5 | deg
XFOIL ncrit=9 |  |  |  | L/D Max: | 81.5368 | at alpha= | 6.5 | deg
Re: | 10000000 |  |  | Cd Min: | 0.14465 | at alpha= | -18.5 | deg
Mach: | 0.5 |  |  | Cl=0 at alpha= | 0 | deg
|  |  |  | @ Cl=0.1, Cd= | 0.0045642
|  |  |  | @ Cl=0.4, Cd= | 0.0051202
|  |  |  | @ Cl=0.6, Cd= | 0.0074898
alpha (deg) | Cl | Cd | Cm | Cl/Cd
-18.5 | -1.0019 | 0.14465 | -0.0302 | -6.9264
-18 | -1.0241 | 0.13295 | -0.0373 | -7.7029
-17.5 | -1.0494 | 0.12136 | -0.0439 | -8.647
-17 | -1.0777 | 0.10987 | -0.0499 | -9.8089
-16.5 | -1.1083 | 0.09865 | -0.0551 | -11.2347
-16 | -1.1406 | 0.08775 | -0.0593 | -12.9983
-15.5 | -1.175 | 0.07795 | -0.0615 | -15.0738
-15 | -1.2073 | 0.06827 | -0.0635 | -17.6842
-14.5 | -1.2374 | 0.05934 | -0.064 | -20.8527
-14 | -1.2616 | 0.05136 | -0.0632 | -24.5639
-13.5 | -1.2769 | 0.04441 | -0.0612 | -28.7525
-12.5 | -1.269 | 0.03381 | -0.0552 | -37.5333
-12 | -1.2467 | 0.03002 | -0.0519 | -41.529
-11.5 | -1.2193 | 0.02667 | -0.0485 | -45.718
-11 | -1.1869 | 0.02381 | -0.0452 | -49.8488
-10.5 | -1.1495 | 0.02131 | -0.042 | -53.9418
-10 | -1.1088 | 0.01908 | -0.039 | -58.1132
-9.5 | -1.0663 | 0.01704 | -0.0361 | -62.5763
-9 | -1.0212 | 0.01522 | -0.0333 | -67.0959
-8.5 | -0.9742 | 0.01364 | -0.0306 | -71.4223
-8 | -0.9254 | 0.01231 | -0.0279 | -75.1747
-7.5 | -0.8756 | 0.0112 | -0.0251 | -78.1786
-7 | -0.8258 | 0.01026 | -0.022 | -80.4873
-6.5 | -0.7744 | 0.0095 | -0.019 | -81.5158
-6 | -0.7217 | 0.00886 | -0.016 | -81.456
-5.5 | -0.6736 | 0.00832 | -0.012 | -80.9615
-5 | -0.6237 | 0.00776 | -0.0085 | -80.3737
-4.5 | -0.5701 | 0.00715 | -0.0058 | -79.7343
-4 | -0.5168 | 0.00652 | -0.0031 | -79.2638
-3.5 | -0.4651 | 0.00582 | -0.0003 | -79.9141
-3 | -0.4101 | 0.00519 | 0.002 | -79.0173
-2.5 | -0.349 | 0.00483 | 0.0031 | -72.2567
-2 | -0.2808 | 0.00469 | 0.0029 | -59.8721
-1.5 | -0.2108 | 0.00461 | 0.0023 | -45.7267
-1 | -0.141 | 0.00457 | 0.0016 | -30.8534
-0.5 | -0.0701 | 0.00456 | 0.0008 | -15.3728
0 | 0 | 0.0045 | 0 | 0
0.5 | 0.0701 | 0.00456 | -0.0008 | 15.3728
1 | 0.1411 | 0.00457 | -0.0017 | 30.8753
1.5 | 0.2108 | 0.00461 | -0.0023 | 45.7267
2 | 0.2809 | 0.00468 | -0.0029 | 60.0214
2.5 | 0.349 | 0.00483 | -0.0031 | 72.2567
3 | 0.4105 | 0.00518 | -0.002 | 79.2471
3.5 | 0.4651 | 0.00582 | 0.0003 | 79.9141
4 | 0.5167 | 0.00653 | 0.0032 | 79.1271
4.5 | 0.5702 | 0.00715 | 0.0058 | 79.7483
5 | 0.6237 | 0.00776 | 0.0085 | 80.3737
5.5 | 0.6737 | 0.00832 | 0.012 | 80.9736
6 | 0.7218 | 0.00886 | 0.016 | 81.4673
6.5 | 0.7746 | 0.0095 | 0.0189 | 81.5368
7 | 0.8261 | 0.01026 | 0.022 | 80.5166
7.5 | 0.8761 | 0.01119 | 0.025 | 78.2931
8 | 0.926 | 0.0123 | 0.0278 | 75.2846
8.5 | 0.9749 | 0.01364 | 0.0305 | 71.4736
9 | 1.0221 | 0.01521 | 0.0332 | 67.1992
9.5 | 1.0674 | 0.01702 | 0.0359 | 62.7145
10 | 1.11 | 0.01907 | 0.0388 | 58.2066
10.5 | 1.151 | 0.02129 | 0.0418 | 54.0629
11 | 1.1885 | 0.02379 | 0.0449 | 49.958
11.5 | 1.2212 | 0.02665 | 0.0483 | 45.8236
12 | 1.2488 | 0.03 | 0.0516 | 41.6267
12.5 | 1.271 | 0.0338 | 0.055 | 37.6036
13.5 | 1.2785 | 0.04444 | 0.0609 | 28.7691
14 | 1.2633 | 0.05141 | 0.0629 | 24.573
14.5 | 1.2385 | 0.05945 | 0.0636 | 20.8326
15 | 1.2086 | 0.06838 | 0.0631 | 17.6748

## 113. Re 12M Mach 0.00 (1)
BIGFOIL.COM POLAR EXPORT
GA 37A020
GA 37A020 |  |  |  | Cl Max: | 1.533 | at alpha= | 17 | deg
JavaFoil+Calcfoil stall+Eppler ext transition |  |  |  | L/D Max: | 102.324 | at alpha= | 10 | deg
Re: | 12000000 |  |  | Cd Min: | 0.00585 | at alpha= | 0 | deg
Mach: | 0 |  |  | Cl=0 at alpha= | 0 | deg
|  |  |  | @ Cl=0.1, Cd= | 0.0058906
|  |  |  | @ Cl=0.4, Cd= | 0.0071937
|  |  |  | @ Cl=0.6, Cd= | 0.0082965
alpha (deg) | Cl | Cd | Cm | Cl/Cd
-20 | -1.477 | 0.04353 | 0.043 | -33.938
-19.5 | -1.494 | 0.04011 | 0.043 | -37.256
-19 | -1.508 | 0.03732 | 0.042 | -40.402
-18.5 | -1.517 | 0.03513 | 0.041 | -43.194
-18 | -1.526 | 0.03226 | 0.04 | -47.306
-17.5 | -1.531 | 0.02995 | 0.04 | -51.139
-17 | -1.533 | 0.02802 | 0.039 | -54.721
-16.5 | -1.532 | 0.02601 | 0.038 | -58.89
-16 | -1.527 | 0.02416 | 0.037 | -63.23
-15.5 | -1.518 | 0.02296 | 0.036 | -66.112
-15 | -1.507 | 0.02129 | 0.035 | -70.795
-14.5 | -1.491 | 0.02011 | 0.034 | -74.142
-14 | -1.47 | 0.01884 | 0.033 | -78.028
-13.5 | -1.446 | 0.01792 | 0.032 | -80.69
-13 | -1.419 | 0.01675 | 0.031 | -84.717
-12.5 | -1.388 | 0.01589 | 0.03 | -87.365
-12 | -1.354 | 0.01531 | 0.029 | -88.478
-11.5 | -1.328 | 0.01396 | 0.028 | -95.125
-11 | -1.286 | 0.0138 | 0.027 | -93.215
-10.5 | -1.241 | 0.01296 | 0.026 | -95.796
-10 | -1.194 | 0.01189 | 0.025 | -100.371
-9.5 | -1.144 | 0.01229 | 0.024 | -93.109
-9 | -1.092 | 0.01187 | 0.022 | -92.05
-8.5 | -1.039 | 0.01142 | 0.021 | -90.954
-8 | -0.984 | 0.011 | 0.02 | -89.488
-7.5 | -0.928 | 0.01036 | 0.019 | -89.533
-7 | -0.87 | 0.00957 | 0.018 | -90.885
-6.5 | -0.811 | 0.00957 | 0.016 | -84.803
-6 | -0.751 | 0.00918 | 0.015 | -81.864
-5.5 | -0.691 | 0.00913 | 0.014 | -75.61
-5 | -0.629 | 0.00884 | 0.013 | -71.173
-4.5 | -0.568 | 0.00794 | 0.011 | -71.474
-4 | -0.505 | 0.00761 | 0.01 | -66.354
-3.5 | -0.443 | 0.00746 | 0.009 | -59.345
-3 | -0.38 | 0.00715 | 0.008 | -53.08
-2.5 | -0.317 | 0.00686 | 0.006 | -46.215
-2 | -0.254 | 0.00639 | 0.005 | -39.731
-1.5 | -0.19 | 0.00612 | 0.004 | -31.138
-1 | -0.127 | 0.00589 | 0.003 | -21.561
-0.5 | -0.063 | 0.00596 | 0.001 | -10.659
0 | 0 | 0.00585 | 0 | 0
0.5 | 0.064 | 0.00593 | -0.001 | 10.786
1 | 0.128 | 0.00586 | -0.003 | 21.816
1.5 | 0.192 | 0.00608 | -0.004 | 31.518
2 | 0.256 | 0.00636 | -0.005 | 40.223
2.5 | 0.32 | 0.00683 | -0.006 | 46.799
3 | 0.383 | 0.00711 | -0.008 | 53.764
3.5 | 0.446 | 0.00742 | -0.009 | 60.131
4 | 0.509 | 0.00757 | -0.01 | 67.239
4.5 | 0.572 | 0.00789 | -0.011 | 72.456
5 | 0.634 | 0.00879 | -0.013 | 72.183
5.5 | 0.696 | 0.00908 | -0.014 | 76.722
6 | 0.758 | 0.00912 | -0.015 | 83.109
6.5 | 0.818 | 0.0095 | -0.016 | 86.135
7 | 0.878 | 0.0095 | -0.018 | 92.347
7.5 | 0.936 | 0.01028 | -0.019 | 91.016
8 | 0.993 | 0.01091 | -0.02 | 91.007
8.5 | 1.049 | 0.01133 | -0.021 | 92.553
9 | 1.103 | 0.01176 | -0.023 | 93.725
9.5 | 1.155 | 0.01217 | -0.024 | 94.865
10 | 1.205 | 0.01178 | -0.025 | 102.324
10.5 | 1.253 | 0.01282 | -0.026 | 97.753
11 | 1.299 | 0.01365 | -0.027 | 95.158
11.5 | 1.328 | 0.01396 | -0.028 | 95.125
12 | 1.354 | 0.01531 | -0.029 | 88.478
12.5 | 1.388 | 0.01589 | -0.03 | 87.365
13 | 1.419 | 0.01675 | -0.031 | 84.717
13.5 | 1.446 | 0.01792 | -0.032 | 80.69
14 | 1.47 | 0.01884 | -0.033 | 78.028
14.5 | 1.491 | 0.02011 | -0.034 | 74.142
15 | 1.507 | 0.02129 | -0.035 | 70.795
15.5 | 1.518 | 0.02296 | -0.036 | 66.112
16 | 1.527 | 0.02416 | -0.037 | 63.23
16.5 | 1.532 | 0.02601 | -0.038 | 58.89
17 | 1.533 | 0.02802 | -0.039 | 54.721
17.5 | 1.531 | 0.02995 | -0.039 | 51.139
18 | 1.526 | 0.03226 | -0.04 | 47.306
18.5 | 1.517 | 0.03513 | -0.041 | 43.194
19 | 1.508 | 0.03732 | -0.042 | 40.402
19.5 | 1.494 | 0.04011 | -0.042 | 37.256
20 | 1.477 | 0.04353 | -0.043 | 33.938

## 114. Re 12M Mach 0.00 (2)
BIGFOIL.COM POLAR EXPORT
GA 37A020
GA 37A020 |  |  |  | Cl Max: | 1.6675 | at alpha= | 20 | deg
XFOIL ncrit=9 |  |  |  | L/D Max: | 105.239 | at alpha= | 10 | deg
Re: | 12000000 |  |  | Cd Min: | 0.04352 | at alpha= | -20 | deg
Mach: | 0 |  |  | Cl=0 at alpha= | 0 | deg
|  |  |  | @ Cl=0.1, Cd= | 0.0042542
|  |  |  | @ Cl=0.4, Cd= | 0.0056321
|  |  |  | @ Cl=0.6, Cd= | 0.0070771
alpha (deg) | Cl | Cd | Cm | Cl/Cd
-20 | -1.6638 | 0.04352 | -0.0275 | -38.2307
-19.5 | -1.6511 | 0.03995 | -0.027 | -41.3292
-19 | -1.6358 | 0.03663 | -0.0264 | -44.6574
-18.5 | -1.6188 | 0.03357 | -0.0256 | -48.2216
-18 | -1.5991 | 0.03079 | -0.0247 | -51.9357
-17.5 | -1.5771 | 0.02825 | -0.0238 | -55.8265
-17 | -1.5533 | 0.02595 | -0.0227 | -59.8574
-16.5 | -1.527 | 0.02388 | -0.0217 | -63.9447
-16 | -1.4991 | 0.02199 | -0.0205 | -68.1719
-15.5 | -1.4723 | 0.0204 | -0.0188 | -72.1716
-15 | -1.4425 | 0.01882 | -0.0174 | -76.6472
-14.5 | -1.4106 | 0.01737 | -0.0162 | -81.209
-14 | -1.3765 | 0.01609 | -0.0149 | -85.55
-13.5 | -1.34 | 0.015 | -0.0137 | -89.3333
-13 | -1.303 | 0.014 | -0.0123 | -93.0714
-12.5 | -1.266 | 0.01306 | -0.0107 | -96.9372
-12 | -1.2263 | 0.01231 | -0.0092 | -99.6182
-11.5 | -1.1856 | 0.01164 | -0.0077 | -101.8557
-11 | -1.1443 | 0.01102 | -0.0061 | -103.8385
-10.5 | -1.101 | 0.01051 | -0.0046 | -104.7574
-10 | -1.0563 | 0.01004 | -0.0033 | -105.2092
-9.5 | -1.0139 | 0.00966 | -0.0013 | -104.9586
-9 | -0.9647 | 0.00932 | -0.0007 | -103.5086
-8.5 | -0.9145 | 0.00896 | -0.0002 | -102.0647
-8 | -0.8637 | 0.00863 | 0.0002 | -100.0811
-7.5 | -0.8125 | 0.00827 | 0.0006 | -98.2467
-7 | -0.76 | 0.00798 | 0.0008 | -95.2381
-6.5 | -0.7067 | 0.00771 | 0.0008 | -91.6602
-6 | -0.6536 | 0.00739 | 0.0009 | -88.4438
-5 | -0.5483 | 0.0067 | 0.0013 | -81.8358
-4.5 | -0.4952 | 0.00634 | 0.0014 | -78.1073
-3.5 | -0.3901 | 0.00557 | 0.0019 | -70.0359
-3 | -0.339 | 0.00512 | 0.0025 | -66.2109
-2.5 | -0.2858 | 0.00476 | 0.0026 | -60.042
-2 | -0.2319 | 0.00444 | 0.0027 | -52.2297
-1.5 | -0.1757 | 0.0043 | 0.0023 | -40.8605
-1 | -0.1167 | 0.00426 | 0.0015 | -27.3944
-0.5 | -0.0588 | 0.00424 | 0.0008 | -13.8679
0 | 0 | 0.00424 | 0 | 0
0.5 | 0.0588 | 0.00424 | -0.0008 | 13.8679
1 | 0.1167 | 0.00426 | -0.0015 | 27.3944
1.5 | 0.1758 | 0.0043 | -0.0024 | 40.8837
2 | 0.2319 | 0.00444 | -0.0027 | 52.2297
2.5 | 0.2862 | 0.00474 | -0.0027 | 60.3797
3 | 0.3387 | 0.00514 | -0.0024 | 65.8949
3.5 | 0.3903 | 0.00556 | -0.002 | 70.1978
4.5 | 0.4952 | 0.00634 | -0.0014 | 78.1073
5 | 0.5482 | 0.0067 | -0.0013 | 81.8209
5.5 | 0.6004 | 0.00708 | -0.001 | 84.8023
6 | 0.6536 | 0.0074 | -0.0009 | 88.3243
6.5 | 0.7067 | 0.00771 | -0.0008 | 91.6602
7 | 0.76 | 0.00798 | -0.0008 | 95.2381
7.5 | 0.8125 | 0.00827 | -0.0006 | 98.2467
8 | 0.8638 | 0.00863 | -0.0002 | 100.0927
8.5 | 0.9146 | 0.00896 | 0.0002 | 102.0759
9 | 0.9648 | 0.00932 | 0.0007 | 103.5193
9.5 | 1.014 | 0.00966 | 0.0013 | 104.9689
10 | 1.0566 | 0.01004 | 0.0032 | 105.239
10.5 | 1.1013 | 0.0105 | 0.0046 | 104.8857
11 | 1.1447 | 0.01102 | 0.006 | 103.8748
11.5 | 1.1861 | 0.01164 | 0.0076 | 101.8986
12 | 1.227 | 0.0123 | 0.0091 | 99.7561
12.5 | 1.2667 | 0.01305 | 0.0105 | 97.0651
13 | 1.304 | 0.01399 | 0.0121 | 93.2094
13.5 | 1.3411 | 0.01498 | 0.0135 | 89.526
14 | 1.3777 | 0.01607 | 0.0147 | 85.7312
14.5 | 1.4119 | 0.01735 | 0.0159 | 81.3775
15 | 1.4441 | 0.01879 | 0.0172 | 76.8547
15.5 | 1.4741 | 0.02035 | 0.0185 | 72.4373
16 | 1.5012 | 0.02193 | 0.0202 | 68.4542
16.5 | 1.5293 | 0.02381 | 0.0213 | 64.2293
17 | 1.5558 | 0.02588 | 0.0224 | 60.1159
17.5 | 1.5799 | 0.02816 | 0.0234 | 56.1044
18 | 1.602 | 0.0307 | 0.0243 | 52.1824
18.5 | 1.6217 | 0.03349 | 0.0251 | 48.4234
19 | 1.6391 | 0.03652 | 0.0259 | 44.8823
19.5 | 1.6544 | 0.03985 | 0.0265 | 41.5157
20 | 1.6675 | 0.04341 | 0.027 | 38.4128

## 115. Re 12M Mach 0.10 (1)
BIGFOIL.COM POLAR EXPORT
GA 37A020
GA 37A020 |  |  |  | Cl Max: | 1.514 | at alpha= | 16.5 | deg
JavaFoil+Calcfoil stall+Eppler ext transition |  |  |  | L/D Max: | 97.282 | at alpha= | 10 | deg
Re: | 12000000 |  |  | Cd Min: | 0.00588 | at alpha= | 0 | deg
Mach: | 0.1 |  |  | Cl=0 at alpha= | 0 | deg
|  |  |  | @ Cl=0.1, Cd= | 0.0058945
|  |  |  | @ Cl=0.4, Cd= | 0.0071725
|  |  |  | @ Cl=0.6, Cd= | 0.008277
alpha (deg) | Cl | Cd | Cm | Cl/Cd
-20 | -1.432 | 0.04567 | 0.043 | -31.361
-19.5 | -1.453 | 0.04237 | 0.043 | -34.286
-19 | -1.47 | 0.03939 | 0.042 | -37.331
-18.5 | -1.485 | 0.0365 | 0.041 | -40.688
-18 | -1.498 | 0.03341 | 0.041 | -44.845
-17.5 | -1.507 | 0.0309 | 0.04 | -48.775
-17 | -1.512 | 0.02875 | 0.039 | -52.607
-16.5 | -1.514 | 0.0268 | 0.038 | -56.496
-16 | -1.513 | 0.02482 | 0.037 | -60.945
-15.5 | -1.507 | 0.0235 | 0.036 | -64.13
-15 | -1.498 | 0.0218 | 0.035 | -68.722
-14.5 | -1.484 | 0.02058 | 0.034 | -72.125
-14 | -1.465 | 0.01923 | 0.033 | -76.198
-13.5 | -1.443 | 0.01828 | 0.032 | -78.936
-13 | -1.417 | 0.01703 | 0.031 | -83.182
-12.5 | -1.387 | 0.01615 | 0.03 | -85.904
-12 | -1.355 | 0.01555 | 0.029 | -87.096
-11.5 | -1.324 | 0.01431 | 0.028 | -92.525
-11 | -1.289 | 0.01399 | 0.027 | -92.196
-10.5 | -1.245 | 0.01313 | 0.026 | -94.802
-10 | -1.197 | 0.01255 | 0.025 | -95.405
-9.5 | -1.148 | 0.01241 | 0.024 | -92.521
-9 | -1.097 | 0.01193 | 0.023 | -91.946
-8.5 | -1.043 | 0.01146 | 0.021 | -91.007
-8 | -0.988 | 0.01108 | 0.02 | -89.205
-7.5 | -0.932 | 0.01046 | 0.019 | -89.074
-7 | -0.874 | 0.0096 | 0.018 | -91.054
-6.5 | -0.815 | 0.00957 | 0.016 | -85.16
-6 | -0.755 | 0.00927 | 0.015 | -81.453
-5.5 | -0.694 | 0.00918 | 0.014 | -75.599
-5 | -0.632 | 0.0089 | 0.013 | -71.029
-4.5 | -0.57 | 0.00795 | 0.011 | -71.78
-4 | -0.508 | 0.00764 | 0.01 | -66.436
-3.5 | -0.445 | 0.00746 | 0.009 | -59.617
-3 | -0.382 | 0.00713 | 0.008 | -53.54
-2.5 | -0.319 | 0.00687 | 0.006 | -46.38
-2 | -0.255 | 0.00639 | 0.005 | -39.901
-1.5 | -0.191 | 0.00617 | 0.004 | -31.024
-1 | -0.128 | 0.00592 | 0.003 | -21.561
-0.5 | -0.064 | 0.00593 | 0.001 | -10.769
0 | 0 | 0.00588 | 0 | 0
0.5 | 0.064 | 0.0059 | -0.001 | 10.897
1 | 0.129 | 0.00589 | -0.003 | 21.817
1.5 | 0.193 | 0.00614 | -0.004 | 31.404
2 | 0.257 | 0.00636 | -0.005 | 40.399
2.5 | 0.321 | 0.00684 | -0.006 | 46.97
3 | 0.384 | 0.00709 | -0.008 | 54.236
3.5 | 0.448 | 0.00742 | -0.009 | 60.406
4 | 0.512 | 0.0076 | -0.01 | 67.327
4.5 | 0.575 | 0.0079 | -0.011 | 72.766
5 | 0.638 | 0.00885 | -0.013 | 72.048
5.5 | 0.7 | 0.00912 | -0.014 | 76.707
6 | 0.761 | 0.00921 | -0.015 | 82.704
6.5 | 0.822 | 0.0095 | -0.016 | 86.497
7 | 0.882 | 0.00953 | -0.018 | 92.517
7.5 | 0.94 | 0.01038 | -0.019 | 90.564
8 | 0.997 | 0.01099 | -0.02 | 90.735
8.5 | 1.053 | 0.01137 | -0.021 | 92.604
9 | 1.107 | 0.01182 | -0.023 | 93.615
9.5 | 1.159 | 0.0123 | -0.024 | 94.258
10 | 1.209 | 0.01243 | -0.025 | 97.282
10.5 | 1.257 | 0.01299 | -0.026 | 96.726
11 | 1.302 | 0.01384 | -0.027 | 94.104
11.5 | 1.324 | 0.01431 | -0.028 | 92.525
12 | 1.355 | 0.01555 | -0.029 | 87.096
12.5 | 1.387 | 0.01615 | -0.03 | 85.904
13 | 1.417 | 0.01703 | -0.031 | 83.182
13.5 | 1.443 | 0.01828 | -0.032 | 78.936
14 | 1.465 | 0.01923 | -0.033 | 76.198
14.5 | 1.484 | 0.02058 | -0.034 | 72.125
15 | 1.498 | 0.0218 | -0.035 | 68.722
15.5 | 1.507 | 0.0235 | -0.036 | 64.13
16 | 1.513 | 0.02482 | -0.037 | 60.945
16.5 | 1.514 | 0.0268 | -0.038 | 56.496
17 | 1.512 | 0.02875 | -0.039 | 52.607
17.5 | 1.507 | 0.0309 | -0.04 | 48.775
18 | 1.498 | 0.03341 | -0.04 | 44.845
18.5 | 1.485 | 0.0365 | -0.041 | 40.688
19 | 1.47 | 0.03939 | -0.042 | 37.331
19.5 | 1.453 | 0.04237 | -0.043 | 34.286
20 | 1.432 | 0.04567 | -0.043 | 31.361

## 116. Re 12M Mach 0.10 (2)
BIGFOIL.COM POLAR EXPORT
GA 37A020
GA 37A020 |  |  |  | Cl Max: | 1.6613 | at alpha= | 20 | deg
XFOIL ncrit=9 |  |  |  | L/D Max: | 104.473 | at alpha= | 10 | deg
Re: | 12000000 |  |  | Cd Min: | 0.04604 | at alpha= | -20 | deg
Mach: | 0.1 |  |  | Cl=0 at alpha= | 0 | deg
|  |  |  | @ Cl=0.1, Cd= | 0.004264
|  |  |  | @ Cl=0.4, Cd= | 0.005629
|  |  |  | @ Cl=0.6, Cd= | 0.0070933
alpha (deg) | Cl | Cd | Cm | Cl/Cd
-20 | -1.6573 | 0.04604 | -0.0299 | -35.997
-19.5 | -1.6464 | 0.04216 | -0.0293 | -39.0512
-19 | -1.6327 | 0.03859 | -0.0287 | -42.3089
-18.5 | -1.6169 | 0.03528 | -0.0279 | -45.8305
-18 | -1.5985 | 0.0323 | -0.027 | -49.4892
-17.5 | -1.5773 | 0.0296 | -0.026 | -53.2872
-17 | -1.5541 | 0.02715 | -0.0249 | -57.2413
-16.5 | -1.5284 | 0.02494 | -0.0238 | -61.2831
-16 | -1.5007 | 0.02294 | -0.0226 | -65.4185
-15.5 | -1.4734 | 0.02133 | -0.0208 | -69.0764
-15 | -1.4435 | 0.01966 | -0.0194 | -73.4232
-14.5 | -1.4126 | 0.01808 | -0.018 | -78.1305
-14 | -1.3796 | 0.01663 | -0.0166 | -82.9585
-13.5 | -1.3437 | 0.01544 | -0.0153 | -87.0272
-13 | -1.3056 | 0.01442 | -0.014 | -90.5409
-12.5 | -1.2685 | 0.01341 | -0.0124 | -94.5936
-12 | -1.2297 | 0.01256 | -0.0107 | -97.9061
-11.5 | -1.1885 | 0.01187 | -0.0092 | -100.1264
-11 | -1.1478 | 0.01119 | -0.0075 | -102.5737
-10.5 | -1.1043 | 0.01066 | -0.006 | -103.5929
-10 | -1.0601 | 0.01015 | -0.0045 | -104.4433
-9.5 | -1.0163 | 0.00974 | -0.0027 | -104.3429
-9 | -0.9689 | 0.0094 | -0.0015 | -103.0745
-8.5 | -0.9189 | 0.00902 | -0.0009 | -101.8736
-8 | -0.8679 | 0.00869 | -0.0003 | -99.8734
-7.5 | -0.8165 | 0.00833 | 0.0001 | -98.0192
-7 | -0.7639 | 0.00802 | 0.0004 | -95.2494
-6.5 | -0.7103 | 0.00775 | 0.0005 | -91.6516
-6 | -0.657 | 0.00743 | 0.0006 | -88.4253
-5.5 | -0.6035 | 0.00712 | 0.0007 | -84.7612
-5 | -0.5512 | 0.00672 | 0.0011 | -82.0238
-4.5 | -0.498 | 0.00636 | 0.0013 | -78.3019
-4 | -0.4453 | 0.00599 | 0.0016 | -74.3406
-3.5 | -0.3924 | 0.00558 | 0.0018 | -70.3226
-3 | -0.3411 | 0.00513 | 0.0024 | -66.4912
-2.5 | -0.2877 | 0.00476 | 0.0026 | -60.4412
-2 | -0.2335 | 0.00444 | 0.0027 | -52.5901
-1.5 | -0.1769 | 0.0043 | 0.0024 | -41.1395
-1 | -0.1174 | 0.00427 | 0.0015 | -27.4941
-0.5 | -0.0592 | 0.00425 | 0.0008 | -13.9294
0 | 0 | 0.00424 | 0 | 0
0.5 | 0.0592 | 0.00425 | -0.0008 | 13.9294
1 | 0.1174 | 0.00427 | -0.0015 | 27.4941
1.5 | 0.177 | 0.0043 | -0.0024 | 41.1628
2 | 0.2335 | 0.00444 | -0.0027 | 52.5901
2.5 | 0.2881 | 0.00474 | -0.0027 | 60.7806
3 | 0.3408 | 0.00515 | -0.0024 | 66.1748
3.5 | 0.3926 | 0.00557 | -0.0019 | 70.4847
4 | 0.4453 | 0.00599 | -0.0016 | 74.3406
4.5 | 0.498 | 0.00636 | -0.0013 | 78.3019
5 | 0.551 | 0.00673 | -0.0011 | 81.8722
5.5 | 0.6036 | 0.00712 | -0.0007 | 84.7753
6 | 0.6569 | 0.00743 | -0.0006 | 88.4118
6.5 | 0.7103 | 0.00775 | -0.0005 | 91.6516
7 | 0.7639 | 0.00802 | -0.0004 | 95.2494
7.5 | 0.8165 | 0.00833 | -0.0001 | 98.0192
8 | 0.8679 | 0.00869 | 0.0003 | 99.8734
8.5 | 0.9189 | 0.00902 | 0.0008 | 101.8736
9 | 0.969 | 0.0094 | 0.0015 | 103.0851
9.5 | 1.0165 | 0.00974 | 0.0026 | 104.3634
10 | 1.0604 | 0.01015 | 0.0044 | 104.4729
10.5 | 1.1046 | 0.01065 | 0.0059 | 103.7183
11 | 1.1482 | 0.01119 | 0.0074 | 102.6095
11.5 | 1.1891 | 0.01187 | 0.0091 | 100.1769
12 | 1.2305 | 0.01255 | 0.0106 | 98.0478
12.5 | 1.2693 | 0.0134 | 0.0122 | 94.7239
13 | 1.3065 | 0.01441 | 0.0138 | 90.6662
13.5 | 1.3448 | 0.01543 | 0.0151 | 87.1549
14 | 1.3809 | 0.01661 | 0.0164 | 83.1367
14.5 | 1.414 | 0.01805 | 0.0178 | 78.338
15 | 1.4451 | 0.01963 | 0.0192 | 73.6169
15.5 | 1.4752 | 0.02128 | 0.0205 | 69.3233
16 | 1.5027 | 0.0229 | 0.0223 | 65.6201
16.5 | 1.5306 | 0.02489 | 0.0234 | 61.4946
17 | 1.5565 | 0.0271 | 0.0245 | 57.4354
17.5 | 1.5799 | 0.02953 | 0.0256 | 53.5015
18 | 1.6013 | 0.03223 | 0.0266 | 49.6835
18.5 | 1.6198 | 0.03521 | 0.0275 | 46.004
19 | 1.6364 | 0.03845 | 0.0282 | 42.5592
19.5 | 1.6502 | 0.04203 | 0.0288 | 39.2624
20 | 1.6613 | 0.0459 | 0.0294 | 36.1939

## 117. Re 12M Mach 0.25 (1)
BIGFOIL.COM POLAR EXPORT
GA 37A020
GA 37A020 |  |  |  | Cl Max: | 1.421 | at alpha= | 14.5 | deg
JavaFoil+Calcfoil stall+Eppler ext transition |  |  |  | L/D Max: | 93.668 | at alpha= | 10 | deg
Re: | 12000000 |  |  | Cd Min: | 0.00581 | at alpha= | 1 | deg
Mach: | 0.25 |  |  | Cl=0 at alpha= | 0 | deg
|  |  |  | @ Cl=0.1, Cd= | 0.0058876
|  |  |  | @ Cl=0.4, Cd= | 0.0073092
|  |  |  | @ Cl=0.6, Cd= | 0.0082685
alpha (deg) | Cl | Cd | Cm | Cl/Cd
-19.5 | -1.095 | 0.0632 | 0.042 | -17.323
-19 | -1.153 | 0.05542 | 0.042 | -20.799
-18.5 | -1.206 | 0.04949 | 0.041 | -24.365
-18 | -1.255 | 0.04327 | 0.041 | -29.016
-17.5 | -1.299 | 0.03848 | 0.04 | -33.748
-17 | -1.334 | 0.03529 | 0.039 | -37.815
-16.5 | -1.364 | 0.03237 | 0.039 | -42.142
-16 | -1.388 | 0.02961 | 0.038 | -46.886
-15.5 | -1.405 | 0.02758 | 0.037 | -50.949
-15 | -1.417 | 0.02547 | 0.036 | -55.61
-14.5 | -1.421 | 0.02368 | 0.035 | -60
-14 | -1.417 | 0.02173 | 0.034 | -65.205
-13.5 | -1.408 | 0.02056 | 0.033 | -68.499
-13 | -1.394 | 0.01895 | 0.032 | -73.543
-12.5 | -1.374 | 0.01776 | 0.031 | -77.374
-12 | -1.35 | 0.01704 | 0.03 | -79.186
-11.5 | -1.321 | 0.01579 | 0.029 | -83.612
-11 | -1.287 | 0.01531 | 0.028 | -84.043
-10.5 | -1.26 | 0.0138 | 0.027 | -91.357
-10 | -1.217 | 0.01325 | 0.026 | -91.841
-9.5 | -1.169 | 0.01302 | 0.024 | -89.796
-9 | -1.119 | 0.01253 | 0.023 | -89.263
-8.5 | -1.066 | 0.01202 | 0.022 | -88.724
-8 | -1.011 | 0.01153 | 0.021 | -87.678
-7.5 | -0.955 | 0.01066 | 0.019 | -89.581
-7 | -0.896 | 0.00994 | 0.018 | -90.144
-6.5 | -0.836 | 0.00953 | 0.017 | -87.717
-6 | -0.775 | 0.00949 | 0.016 | -81.61
-5.5 | -0.712 | 0.00944 | 0.014 | -75.44
-5 | -0.649 | 0.00912 | 0.013 | -71.17
-4.5 | -0.586 | 0.0084 | 0.012 | -69.695
-4 | -0.521 | 0.00781 | 0.01 | -66.751
-3.5 | -0.457 | 0.00758 | 0.009 | -60.261
-3 | -0.392 | 0.00733 | 0.008 | -53.488
-2.5 | -0.328 | 0.00696 | 0.007 | -47.082
-2 | -0.262 | 0.00652 | 0.005 | -40.23
-1.5 | -0.197 | 0.00605 | 0.004 | -32.501
-1 | -0.131 | 0.00584 | 0.003 | -22.44
-0.5 | -0.066 | 0.006 | 0.001 | -10.922
0 | 0 | 0.00592 | 0 | 0
0.5 | 0.066 | 0.00597 | -0.001 | 11.058
1 | 0.132 | 0.00581 | -0.003 | 22.717
1.5 | 0.198 | 0.00602 | -0.004 | 32.906
2 | 0.264 | 0.00648 | -0.005 | 40.748
2.5 | 0.33 | 0.00692 | -0.007 | 47.697
3 | 0.395 | 0.00729 | -0.008 | 54.202
3.5 | 0.46 | 0.00754 | -0.009 | 61.084
4 | 0.526 | 0.00777 | -0.01 | 67.672
4.5 | 0.59 | 0.00813 | -0.012 | 72.67
5 | 0.655 | 0.00903 | -0.013 | 72.543
5.5 | 0.719 | 0.00938 | -0.014 | 76.58
6 | 0.781 | 0.00973 | -0.016 | 80.278
6.5 | 0.843 | 0.00946 | -0.017 | 89.117
7 | 0.904 | 0.00987 | -0.018 | 91.629
7.5 | 0.963 | 0.01057 | -0.019 | 91.086
8 | 1.021 | 0.01144 | -0.021 | 89.213
8.5 | 1.076 | 0.01192 | -0.022 | 90.307
9 | 1.13 | 0.01243 | -0.023 | 90.907
9.5 | 1.18 | 0.0129 | -0.024 | 91.506
10 | 1.229 | 0.01312 | -0.026 | 93.668
10.5 | 1.26 | 0.0138 | -0.027 | 91.357
11 | 1.287 | 0.01531 | -0.028 | 84.043
11.5 | 1.321 | 0.01579 | -0.029 | 83.612
12 | 1.35 | 0.01704 | -0.03 | 79.186
12.5 | 1.374 | 0.01776 | -0.031 | 77.374
13 | 1.394 | 0.01895 | -0.032 | 73.543
13.5 | 1.408 | 0.02056 | -0.033 | 68.499
14 | 1.417 | 0.02173 | -0.034 | 65.205
14.5 | 1.421 | 0.02368 | -0.035 | 60
15 | 1.417 | 0.02547 | -0.036 | 55.61
15.5 | 1.405 | 0.02758 | -0.037 | 50.949
16 | 1.388 | 0.02961 | -0.038 | 46.886
16.5 | 1.364 | 0.03237 | -0.038 | 42.142
17 | 1.334 | 0.03529 | -0.039 | 37.815
17.5 | 1.299 | 0.03874 | -0.04 | 33.525
18 | 1.257 | 0.04246 | -0.041 | 29.613
18.5 | 1.206 | 0.04949 | -0.041 | 24.365
19 | 1.153 | 0.05542 | -0.042 | 20.799
19.5 | 1.095 | 0.0632 | -0.042 | 17.323

## 118. Re 12M Mach 0.25 (2)
BIGFOIL.COM POLAR EXPORT
GA 37A020
GA 37A020 |  |  |  | Cl Max: | 1.6297 | at alpha= | 20 | deg
XFOIL ncrit=9 |  |  |  | L/D Max: | 100.49 | at alpha= | 9 | deg
Re: | 12000000 |  |  | Cd Min: | 0.05981 | at alpha= | -20 | deg
Mach: | 0.25 |  |  | Cl=0 at alpha= | 0 | deg
|  |  |  | @ Cl=0.1, Cd= | 0.0042829
|  |  |  | @ Cl=0.4, Cd= | 0.005575
|  |  |  | @ Cl=0.6, Cd= | 0.0071484
alpha (deg) | Cl | Cd | Cm | Cl/Cd
-20 | -1.6253 | 0.05981 | -0.0409 | -27.1744
-19.5 | -1.6176 | 0.05494 | -0.0407 | -29.443
-19 | -1.6068 | 0.0505 | -0.0402 | -31.8178
-18.5 | -1.5931 | 0.04637 | -0.0396 | -34.3563
-18 | -1.5806 | 0.04229 | -0.0386 | -37.3753
-17.5 | -1.5651 | 0.03851 | -0.0375 | -40.6414
-17 | -1.5471 | 0.03506 | -0.0363 | -44.1272
-16.5 | -1.5265 | 0.03189 | -0.0349 | -47.8677
-16 | -1.5035 | 0.029 | -0.0334 | -51.8448
-15.5 | -1.4804 | 0.02659 | -0.0313 | -55.6751
-15 | -1.4518 | 0.0244 | -0.0296 | -59.5
-14.5 | -1.4209 | 0.0224 | -0.028 | -63.433
-14 | -1.3891 | 0.02046 | -0.0263 | -67.8935
-13.5 | -1.3568 | 0.01863 | -0.0245 | -72.8288
-13 | -1.3221 | 0.01698 | -0.0227 | -77.8622
-12.5 | -1.2838 | 0.01564 | -0.021 | -82.0844
-12 | -1.2441 | 0.01444 | -0.0193 | -86.1565
-11.5 | -1.2054 | 0.0133 | -0.0173 | -90.6316
-11 | -1.163 | 0.01241 | -0.0154 | -93.7147
-10.5 | -1.1211 | 0.01158 | -0.0133 | -96.8135
-10 | -1.0766 | 0.01093 | -0.0114 | -98.4995
-9.5 | -1.0313 | 0.01033 | -0.0095 | -99.8354
-9 | -0.9846 | 0.0098 | -0.0076 | -100.4694
-8.5 | -0.9388 | 0.00939 | -0.0054 | -99.9787
-8 | -0.8894 | 0.00901 | -0.0039 | -98.7125
-7.5 | -0.8375 | 0.00863 | -0.0029 | -97.0452
-7 | -0.7839 | 0.00828 | -0.0022 | -94.6739
-6.5 | -0.73 | 0.00796 | -0.0016 | -91.7085
-6 | -0.6748 | 0.00763 | -0.0012 | -88.4404
-5.5 | -0.62 | 0.00731 | -0.0008 | -84.8153
-5 | -0.5666 | 0.00688 | -0.0002 | -82.3547
-4 | -0.4585 | 0.00608 | 0.0009 | -75.4112
-3.5 | -0.4051 | 0.00564 | 0.0015 | -71.8262
-3 | -0.3527 | 0.00516 | 0.0023 | -68.3527
-2 | -0.2423 | 0.00446 | 0.0028 | -54.3274
-1.5 | -0.1832 | 0.00432 | 0.0024 | -42.4074
-1 | -0.1214 | 0.00429 | 0.0015 | -28.2984
-0.5 | -0.0612 | 0.00427 | 0.0008 | -14.3326
0 | 0 | 0.00429 | 0 | 0
0.5 | 0.0612 | 0.00427 | -0.0008 | 14.3326
1 | 0.1214 | 0.00429 | -0.0015 | 28.2984
1.5 | 0.1833 | 0.00432 | -0.0024 | 42.4306
2 | 0.2423 | 0.00446 | -0.0028 | 54.3274
2.5 | 0.2983 | 0.00475 | -0.0027 | 62.8
3 | 0.3521 | 0.00519 | -0.0021 | 67.842
3.5 | 0.4056 | 0.00562 | -0.0016 | 72.1708
4 | 0.4584 | 0.00608 | -0.0008 | 75.3947
5 | 0.5666 | 0.00688 | 0.0002 | 82.3547
5.5 | 0.6201 | 0.00731 | 0.0008 | 84.829
6 | 0.6748 | 0.00763 | 0.0012 | 88.4404
7 | 0.7839 | 0.00828 | 0.0022 | 94.6739
7.5 | 0.8376 | 0.00863 | 0.0029 | 97.0568
8 | 0.8895 | 0.00901 | 0.0039 | 98.7236
8.5 | 0.939 | 0.00939 | 0.0054 | 100
9 | 0.9848 | 0.0098 | 0.0076 | 100.4898
9.5 | 1.0316 | 0.01032 | 0.0094 | 99.9612
10 | 1.0769 | 0.01093 | 0.0113 | 98.527
10.5 | 1.1217 | 0.01157 | 0.0132 | 96.949
11 | 1.1636 | 0.01241 | 0.0153 | 93.7631
11.5 | 1.2062 | 0.01329 | 0.0171 | 90.76
12 | 1.2452 | 0.01442 | 0.0191 | 86.3523
12.5 | 1.2849 | 0.01563 | 0.0208 | 82.2073
13 | 1.3233 | 0.01696 | 0.0225 | 78.0248
13.5 | 1.3584 | 0.01859 | 0.0242 | 73.0715
14 | 1.3906 | 0.02044 | 0.0261 | 68.0333
14.5 | 1.4227 | 0.02236 | 0.0277 | 63.627
15 | 1.4539 | 0.02435 | 0.0293 | 59.7084
15.5 | 1.4828 | 0.02652 | 0.0309 | 55.9125
16 | 1.5061 | 0.02893 | 0.0331 | 52.0601
16.5 | 1.5292 | 0.03183 | 0.0345 | 48.0427
17 | 1.55 | 0.035 | 0.0359 | 44.2857
17.5 | 1.5681 | 0.03845 | 0.0371 | 40.7828
18 | 1.5836 | 0.04223 | 0.0382 | 37.4994
18.5 | 1.5965 | 0.04629 | 0.0391 | 34.4891
19 | 1.6105 | 0.05041 | 0.0397 | 31.948
19.5 | 1.6216 | 0.05483 | 0.0402 | 29.5751
20 | 1.6297 | 0.05965 | 0.0404 | 27.321

## 119. Re 12M Mach 0.50 (1)
BIGFOIL.COM POLAR EXPORT
GA 37A020
GA 37A020 |  |  |  | Cl Max: | 1.181 | at alpha= | 20 | deg
JavaFoil+Calcfoil stall+Eppler ext transition |  |  |  | L/D Max: | 83.462 | at alpha= | 7 | deg
Re: | 12000000 |  |  | Cd Min: | 0.00607 | at alpha= | 0.5 | deg
Mach: | 0.5 |  |  | Cl=0 at alpha= | 0 | deg
|  |  |  | @ Cl=0.1, Cd= | 0.0061895
|  |  |  | @ Cl=0.4, Cd= | 0.0076222
|  |  |  | @ Cl=0.6, Cd= | 0.0087275
alpha (deg) | Cl | Cd | Cm | Cl/Cd
-20 | -1.182 | 0.17771 | 0.037 | -6.653
-19.5 | -1.155 | 0.16714 | 0.036 | -6.908
-19 | -1.125 | 0.15678 | 0.035 | -7.178
-18.5 | -1.091 | 0.15523 | 0.033 | -7.031
-18 | -1.059 | 0.15024 | 0.031 | -7.051
-17.5 | -1.028 | 0.14779 | 0.03 | -6.954
-17 | -0.997 | 0.14451 | 0.028 | -6.897
-16.5 | -0.998 | 0.11022 | 0.033 | -9.056
-16 | -0.998 | 0.08618 | 0.036 | -11.577
-15.5 | -0.985 | 0.0723 | 0.036 | -13.63
-15 | -0.954 | 0.06847 | 0.035 | -13.93
-14.5 | -0.867 | 0.09766 | 0.028 | -8.882
-14 | -0.827 | 0.09978 | 0.024 | -8.292
-13.5 | -0.797 | 0.10225 | 0.023 | -7.791
-13 | -0.846 | 0.05039 | 0.032 | -16.787
-12.5 | -0.84 | 0.03682 | 0.033 | -22.809
-12 | -0.813 | 0.03251 | 0.032 | -25.015
-11.5 | -0.78 | 0.03196 | 0.03 | -24.405
-11 | -0.762 | 0.02442 | 0.03 | -31.21
-10.5 | -0.732 | 0.02263 | 0.029 | -32.343
-10 | -1.103 | 0.01992 | 0.028 | -55.38
-9.5 | -1.145 | 0.01819 | 0.027 | -62.954
-9 | -1.143 | 0.0162 | 0.025 | -70.539
-8.5 | -1.118 | 0.01545 | 0.024 | -72.367
-8 | -1.081 | 0.01441 | 0.023 | -74.961
-7.5 | -1.042 | 0.01329 | 0.022 | -78.431
-7 | -0.985 | 0.01266 | 0.02 | -77.815
-6.5 | -0.924 | 0.01095 | 0.019 | -84.39
-6 | -0.859 | 0.01094 | 0.017 | -78.539
-5.5 | -0.792 | 0.01042 | 0.016 | -75.971
-5 | -0.723 | 0.01028 | 0.015 | -70.333
-4.5 | -0.653 | 0.00982 | 0.013 | -66.422
-4 | -0.581 | 0.00894 | 0.012 | -65.068
-3.5 | -0.51 | 0.00833 | 0.01 | -61.152
-3 | -0.437 | 0.00757 | 0.009 | -57.774
-2.5 | -0.366 | 0.0075 | 0.007 | -48.808
-2 | -0.293 | 0.00662 | 0.006 | -44.251
-1.5 | -0.22 | 0.00634 | 0.004 | -34.653
-1 | -0.146 | 0.00645 | 0.003 | -22.705
-0.5 | -0.073 | 0.00611 | 0.001 | -11.995
0 | 0 | 0.00626 | 0 | 0
0.5 | 0.074 | 0.00607 | -0.001 | 12.168
1 | 0.148 | 0.00641 | -0.003 | 23.03
1.5 | 0.221 | 0.0063 | -0.004 | 35.147
2 | 0.295 | 0.00658 | -0.006 | 44.89
2.5 | 0.369 | 0.00745 | -0.007 | 49.528
3 | 0.441 | 0.00785 | -0.009 | 56.223
3.5 | 0.514 | 0.00829 | -0.01 | 61.998
4 | 0.587 | 0.0085 | -0.012 | 69.035
4.5 | 0.659 | 0.00976 | -0.013 | 67.449
5 | 0.729 | 0.01023 | -0.015 | 71.338
5.5 | 0.799 | 0.01071 | -0.016 | 74.644
6 | 0.867 | 0.01122 | -0.017 | 77.327
6.5 | 0.933 | 0.0118 | -0.019 | 79.041
7 | 0.995 | 0.01192 | -0.02 | 83.462
7.5 | 1.052 | 0.01325 | -0.022 | 79.46
8 | 1.08 | 0.01441 | -0.023 | 74.988
8.5 | 1.118 | 0.01522 | -0.024 | 73.454
9 | 1.143 | 0.0162 | -0.025 | 70.539
9.5 | 1.145 | 0.01819 | -0.026 | 62.954
10 | 1.103 | 0.01992 | -0.028 | 55.38
10.5 | 0.731 | 0.02255 | -0.029 | 32.428
11 | 0.762 | 0.0248 | -0.03 | 30.725
11.5 | 0.78 | 0.03208 | -0.03 | 24.311
12 | 0.811 | 0.03287 | -0.031 | 24.682
12.5 | 0.84 | 0.03643 | -0.032 | 23.055
13 | 0.846 | 0.05041 | -0.032 | 16.779
13.5 | 0.797 | 0.10203 | -0.023 | 7.808
14 | 0.828 | 0.099 | -0.024 | 8.364
14.5 | 0.87 | 0.09584 | -0.028 | 9.073
15 | 0.923 | 0.08532 | -0.032 | 10.823
15.5 | 0.971 | 0.08007 | -0.035 | 12.122
16 | 0.993 | 0.08878 | -0.035 | 11.19
16.5 | 0.995 | 0.11315 | -0.033 | 8.793
17 | 0.997 | 0.14401 | -0.028 | 6.92
17.5 | 1.028 | 0.14934 | -0.03 | 6.881
18 | 1.058 | 0.15153 | -0.031 | 6.984
18.5 | 1.093 | 0.15369 | -0.033 | 7.109
19 | 1.126 | 0.15675 | -0.035 | 7.181
19.5 | 1.154 | 0.16876 | -0.036 | 6.841
20 | 1.181 | 0.17918 | -0.036 | 6.591

## 120. Re 12M Mach 0.50 (2)
BIGFOIL.COM POLAR EXPORT
GA 37A020
GA 37A020 |  |  |  | Cl Max: | 1.3046 | at alpha= | 13 | deg
XFOIL ncrit=9 |  |  |  | L/D Max: | 84.9294 | at alpha= | 6.5 | deg
Re: | 12000000 |  |  | Cd Min: | 0.13109 | at alpha= | 18 | deg
Mach: | 0.5 |  |  | Cl=0 at alpha= | 0 | deg
|  |  |  | @ Cl=0.1, Cd= | 0.0044255
|  |  |  | @ Cl=0.4, Cd= | 0.0053065
|  |  |  | @ Cl=0.6, Cd= | 0.007373
alpha (deg) | Cl | Cd | Cm | Cl/Cd
-18 | -1.0423 | 0.13085 | -0.039 | -7.9656
-17.5 | -1.0674 | 0.11942 | -0.0454 | -8.9382
-17 | -1.0952 | 0.1081 | -0.0511 | -10.1314
-16.5 | -1.1256 | 0.09702 | -0.0561 | -11.6017
-16 | -1.1585 | 0.08681 | -0.0593 | -13.3452
-15.5 | -1.1913 | 0.07661 | -0.0623 | -15.5502
-15 | -1.2232 | 0.06706 | -0.064 | -18.2404
-14.5 | -1.254 | 0.05813 | -0.0644 | -21.5723
-14 | -1.2802 | 0.05008 | -0.0635 | -25.5631
-13 | -1.3028 | 0.03712 | -0.0583 | -35.097
-12.5 | -1.2919 | 0.03245 | -0.0548 | -39.812
-12 | -1.2702 | 0.02863 | -0.0513 | -44.366
-11.5 | -1.2394 | 0.02553 | -0.0478 | -48.5468
-11 | -1.2044 | 0.02281 | -0.0445 | -52.8014
-10.5 | -1.167 | 0.02034 | -0.0412 | -57.3746
-10 | -1.1246 | 0.01821 | -0.0381 | -61.7573
-9.5 | -1.0803 | 0.01627 | -0.0352 | -66.3983
-9 | -1.0331 | 0.01458 | -0.0326 | -70.8573
-8.5 | -0.9848 | 0.01309 | -0.0298 | -75.233
-8 | -0.9349 | 0.01186 | -0.027 | -78.828
-7.5 | -0.8846 | 0.0108 | -0.0241 | -81.9074
-7 | -0.8339 | 0.00993 | -0.021 | -83.9778
-6.5 | -0.7821 | 0.00921 | -0.0179 | -84.9186
-6 | -0.7271 | 0.00862 | -0.0152 | -84.3503
-5.5 | -0.679 | 0.00817 | -0.0111 | -83.1089
-5 | -0.6251 | 0.00763 | -0.0083 | -81.9266
-4.5 | -0.5704 | 0.00707 | -0.0058 | -80.6789
-4 | -0.5142 | 0.00655 | -0.0036 | -78.5038
-3.5 | -0.4608 | 0.00586 | -0.001 | -78.6348
-3 | -0.4039 | 0.00533 | 0.0009 | -75.7786
-2.5 | -0.3459 | 0.00483 | 0.0025 | -71.6149
-2 | -0.2811 | 0.00455 | 0.0029 | -61.7802
-1.5 | -0.2112 | 0.0045 | 0.0024 | -46.9333
-1 | -0.1406 | 0.00446 | 0.0016 | -31.5247
-0.5 | -0.07 | 0.0044 | 0.0007 | -15.9091
0 | 0 | 0.00443 | 0 | 0
0.5 | 0.0701 | 0.0044 | -0.0008 | 15.9318
1 | 0.1406 | 0.00446 | -0.0016 | 31.5247
1.5 | 0.2112 | 0.0045 | -0.0024 | 46.9333
2 | 0.2812 | 0.00455 | -0.003 | 61.8022
2.5 | 0.346 | 0.00483 | -0.0026 | 71.6356
3 | 0.4038 | 0.00534 | -0.0009 | 75.618
3.5 | 0.4609 | 0.00586 | 0.001 | 78.6519
4 | 0.5141 | 0.00655 | 0.0036 | 78.4885
4.5 | 0.5704 | 0.00707 | 0.0058 | 80.6789
5 | 0.6251 | 0.00763 | 0.0083 | 81.9266
5.5 | 0.6789 | 0.00818 | 0.0111 | 82.9951
6 | 0.7272 | 0.00862 | 0.0152 | 84.3619
6.5 | 0.7822 | 0.00921 | 0.0179 | 84.9294
7 | 0.8343 | 0.00993 | 0.021 | 84.0181
7.5 | 0.8851 | 0.0108 | 0.024 | 81.9537
8 | 0.9354 | 0.01185 | 0.027 | 78.9367
8.5 | 0.9855 | 0.01309 | 0.0297 | 75.2865
9 | 1.0339 | 0.01457 | 0.0324 | 70.9609
9.5 | 1.0814 | 0.01626 | 0.0351 | 66.5068
10 | 1.1258 | 0.01819 | 0.038 | 61.8911
10.5 | 1.1684 | 0.02032 | 0.041 | 57.5
11 | 1.206 | 0.02279 | 0.0442 | 52.9179
11.5 | 1.2413 | 0.0255 | 0.0476 | 48.6784
12 | 1.2722 | 0.0286 | 0.0511 | 44.4825
12.5 | 1.2938 | 0.03244 | 0.0546 | 39.8829
13 | 1.3046 | 0.03712 | 0.058 | 35.1455
13.5 | 1.2999 | 0.04302 | 0.0611 | 30.2162
14 | 1.2818 | 0.05012 | 0.0631 | 25.5746
14.5 | 1.255 | 0.05824 | 0.064 | 21.5488
15 | 1.2244 | 0.06717 | 0.0636 | 18.2284
15.5 | 1.1926 | 0.07674 | 0.0619 | 15.5408
16.5 | 1.1269 | 0.0972 | 0.0556 | 11.5936
17 | 1.0964 | 0.1083 | 0.0506 | 10.1237
17.5 | 1.0687 | 0.11965 | 0.0448 | 8.9319
18 | 1.0436 | 0.13109 | 0.0384 | 7.9609

## 121. Re 14M Mach 0.00 (1)
BIGFOIL.COM POLAR EXPORT
GA 37A020
GA 37A020 |  |  |  | Cl Max: | 1.536 | at alpha= | 17 | deg
JavaFoil+Calcfoil stall+Eppler ext transition |  |  |  | L/D Max: | 99.753 | at alpha= | 10.5 | deg
Re: | 14000000 |  |  | Cd Min: | 0.00586 | at alpha= | 0 | deg
Mach: | 0 |  |  | Cl=0 at alpha= | 0 | deg
|  |  |  | @ Cl=0.1, Cd= | 0.0059175
|  |  |  | @ Cl=0.4, Cd= | 0.0072298
|  |  |  | @ Cl=0.6, Cd= | 0.0085094
alpha (deg) | Cl | Cd | Cm | Cl/Cd
-20 | -1.481 | 0.04203 | 0.044 | -35.227
-19.5 | -1.496 | 0.03901 | 0.043 | -38.359
-19 | -1.51 | 0.03609 | 0.042 | -41.83
-18.5 | -1.52 | 0.03364 | 0.041 | -45.182
-18 | -1.529 | 0.03097 | 0.041 | -49.36
-17.5 | -1.534 | 0.02903 | 0.04 | -52.837
-17 | -1.536 | 0.02682 | 0.039 | -57.271
-16.5 | -1.535 | 0.02506 | 0.038 | -61.235
-16 | -1.53 | 0.02347 | 0.037 | -65.181
-15.5 | -1.521 | 0.02233 | 0.036 | -68.101
-15 | -1.51 | 0.02056 | 0.035 | -73.442
-14.5 | -1.494 | 0.01923 | 0.034 | -77.67
-14 | -1.473 | 0.01843 | 0.033 | -79.912
-13.5 | -1.449 | 0.0174 | 0.032 | -83.251
-13 | -1.421 | 0.01627 | 0.031 | -87.313
-12.5 | -1.39 | 0.0154 | 0.03 | -90.275
-12 | -1.359 | 0.01482 | 0.029 | -91.671
-11.5 | -1.329 | 0.01398 | 0.028 | -95.043
-11 | -1.286 | 0.01324 | 0.027 | -97.195
-10.5 | -1.241 | 0.01269 | 0.026 | -97.786
-10 | -1.194 | 0.01245 | 0.025 | -95.907
-9.5 | -1.144 | 0.0117 | 0.024 | -97.82
-9 | -1.092 | 0.01165 | 0.022 | -93.811
-8.5 | -1.039 | 0.01082 | 0.021 | -96.043
-8 | -0.984 | 0.01078 | 0.02 | -91.304
-7.5 | -0.928 | 0.01017 | 0.019 | -91.242
-7 | -0.87 | 0.00942 | 0.018 | -92.342
-6.5 | -0.811 | 0.00903 | 0.016 | -89.912
-6 | -0.752 | 0.00876 | 0.015 | -85.802
-5.5 | -0.691 | 0.00859 | 0.014 | -80.405
-5 | -0.629 | 0.00868 | 0.013 | -72.489
-4.5 | -0.567 | 0.00845 | 0.011 | -67.122
-4 | -0.505 | 0.00764 | 0.01 | -66.112
-3.5 | -0.443 | 0.00754 | 0.009 | -58.695
-3 | -0.38 | 0.00717 | 0.008 | -52.934
-2.5 | -0.317 | 0.0069 | 0.006 | -45.973
-2 | -0.254 | 0.00667 | 0.005 | -38.032
-1.5 | -0.19 | 0.00635 | 0.004 | -29.988
-1 | -0.127 | 0.00593 | 0.003 | -21.407
-0.5 | -0.063 | 0.00597 | 0.001 | -10.64
0 | 0 | 0.00586 | 0 | 0
0.5 | 0.064 | 0.00594 | -0.001 | 10.765
1 | 0.128 | 0.0059 | -0.003 | 21.659
1.5 | 0.192 | 0.00632 | -0.004 | 30.351
2 | 0.256 | 0.00664 | -0.005 | 38.501
2.5 | 0.32 | 0.00686 | -0.006 | 46.552
3 | 0.383 | 0.00713 | -0.008 | 53.615
3.5 | 0.446 | 0.0075 | -0.009 | 59.468
4 | 0.509 | 0.0076 | -0.01 | 66.992
4.5 | 0.572 | 0.00841 | -0.011 | 68.048
5 | 0.634 | 0.00863 | -0.013 | 73.511
5.5 | 0.696 | 0.00854 | -0.014 | 81.568
6 | 0.758 | 0.0087 | -0.015 | 87.096
6.5 | 0.818 | 0.00896 | -0.016 | 91.303
7 | 0.878 | 0.00935 | -0.018 | 93.817
7.5 | 0.936 | 0.01009 | -0.019 | 92.746
8 | 0.993 | 0.01069 | -0.02 | 92.848
8.5 | 1.049 | 0.01073 | -0.021 | 97.753
9 | 1.103 | 0.01154 | -0.023 | 95.511
9.5 | 1.155 | 0.01159 | -0.024 | 99.662
10 | 1.205 | 0.01233 | -0.025 | 97.754
10.5 | 1.253 | 0.01256 | -0.026 | 99.753
11 | 1.299 | 0.01309 | -0.027 | 99.241
11.5 | 1.342 | 0.01383 | -0.028 | 97.092
12 | 1.359 | 0.01482 | -0.029 | 91.671
12.5 | 1.39 | 0.0154 | -0.03 | 90.275
13 | 1.421 | 0.01627 | -0.031 | 87.313
13.5 | 1.449 | 0.0174 | -0.032 | 83.251
14 | 1.473 | 0.01843 | -0.033 | 79.912
14.5 | 1.494 | 0.01923 | -0.034 | 77.67
15 | 1.51 | 0.02056 | -0.035 | 73.442
15.5 | 1.521 | 0.02233 | -0.036 | 68.101
16 | 1.53 | 0.02347 | -0.037 | 65.181
16.5 | 1.535 | 0.02506 | -0.038 | 61.235
17 | 1.536 | 0.02682 | -0.039 | 57.271
17.5 | 1.534 | 0.02903 | -0.039 | 52.837
18 | 1.529 | 0.03097 | -0.04 | 49.36
18.5 | 1.52 | 0.03364 | -0.041 | 45.182
19 | 1.51 | 0.03609 | -0.042 | 41.83
19.5 | 1.496 | 0.03901 | -0.043 | 38.359
20 | 1.481 | 0.04203 | -0.043 | 35.227

## 122. Re 14M Mach 0.00 (2)
BIGFOIL.COM POLAR EXPORT
GA 37A020
GA 37A020 |  |  |  | Cl Max: | 1.6867 | at alpha= | 20 | deg
XFOIL ncrit=9 |  |  |  | L/D Max: | 108.641 | at alpha= | 10 | deg
Re: | 14000000 |  |  | Cd Min: | 0.04177 | at alpha= | -20 | deg
Mach: | 0 |  |  | Cl=0 at alpha= | 0 | deg
|  |  |  | @ Cl=0.1, Cd= | 0.0042
|  |  |  | @ Cl=0.4, Cd= | 0.005693
|  |  |  | @ Cl=0.6, Cd= | 0.0069911
alpha (deg) | Cl | Cd | Cm | Cl/Cd
-20 | -1.683 | 0.04177 | -0.027 | -40.2921
-19.5 | -1.6682 | 0.0384 | -0.0265 | -43.4427
-19 | -1.6521 | 0.03522 | -0.0258 | -46.908
-18.5 | -1.6343 | 0.03228 | -0.0249 | -50.6289
-18 | -1.6142 | 0.02956 | -0.024 | -54.6076
-17.5 | -1.5926 | 0.02708 | -0.0229 | -58.8109
-17 | -1.5685 | 0.02483 | -0.0218 | -63.1696
-16.5 | -1.5421 | 0.02281 | -0.0206 | -67.6063
-16 | -1.5155 | 0.02117 | -0.0189 | -71.5872
-15.5 | -1.4845 | 0.01967 | -0.0178 | -75.4703
-15 | -1.4525 | 0.01821 | -0.0166 | -79.7639
-14.5 | -1.4203 | 0.01677 | -0.0153 | -84.6929
-14 | -1.387 | 0.01549 | -0.0138 | -89.5416
-13.5 | -1.3504 | 0.01443 | -0.0125 | -93.5828
-13 | -1.312 | 0.01352 | -0.0112 | -97.0414
-12.5 | -1.2734 | 0.01269 | -0.0097 | -100.3467
-12 | -1.2345 | 0.01193 | -0.0081 | -103.4786
-11.5 | -1.1929 | 0.01132 | -0.0066 | -105.3799
-11 | -1.1514 | 0.01074 | -0.005 | -107.2067
-10.5 | -1.1072 | 0.01025 | -0.0036 | -108.0195
-10 | -1.0634 | 0.00979 | -0.0021 | -108.621
-9.5 | -1.0184 | 0.00947 | -0.0006 | -107.5396
-9 | -0.9691 | 0.0091 | 0 | -106.4945
-8.5 | -0.9187 | 0.00876 | 0.0005 | -104.8744
-8 | -0.8672 | 0.00843 | 0.0008 | -102.8707
-7.5 | -0.8151 | 0.00813 | 0.001 | -100.2583
-7 | -0.7624 | 0.00783 | 0.0012 | -97.3691
-6.5 | -0.7091 | 0.00755 | 0.0012 | -93.9205
-6 | -0.655 | 0.00729 | 0.0011 | -89.8491
-5.5 | -0.6014 | 0.007 | 0.0012 | -85.9143
-5 | -0.5481 | 0.00666 | 0.0012 | -82.2973
-4.5 | -0.4955 | 0.0063 | 0.0015 | -78.6508
-4 | -0.4416 | 0.00597 | 0.0015 | -73.9698
-3.5 | -0.3885 | 0.00562 | 0.0016 | -69.1281
-3 | -0.3364 | 0.0052 | 0.002 | -64.6923
-2.5 | -0.2823 | 0.00486 | 0.002 | -58.0864
-2 | -0.2297 | 0.00451 | 0.0023 | -50.9313
-1.5 | -0.1751 | 0.00423 | 0.0022 | -41.3948
-1 | -0.1176 | 0.0042 | 0.0016 | -28
-0.5 | -0.0583 | 0.0042 | 0.0007 | -13.881
0 | 0 | 0.00417 | 0 | 0
0.5 | 0.0584 | 0.0042 | -0.0007 | 13.9048
1 | 0.1176 | 0.0042 | -0.0017 | 28
1.5 | 0.1752 | 0.00423 | -0.0022 | 41.4184
2 | 0.2297 | 0.00451 | -0.0023 | 50.9313
2.5 | 0.2824 | 0.00486 | -0.002 | 58.107
3 | 0.3363 | 0.0052 | -0.002 | 64.6731
3.5 | 0.3886 | 0.00562 | -0.0017 | 69.1459
4 | 0.4417 | 0.00596 | -0.0015 | 74.1107
4.5 | 0.4955 | 0.0063 | -0.0015 | 78.6508
5 | 0.548 | 0.00666 | -0.0012 | 82.2823
5.5 | 0.6014 | 0.007 | -0.0012 | 85.9143
6 | 0.655 | 0.00729 | -0.0011 | 89.8491
6.5 | 0.7091 | 0.00755 | -0.0012 | 93.9205
7 | 0.7624 | 0.00783 | -0.0012 | 97.3691
7.5 | 0.8151 | 0.00813 | -0.001 | 100.2583
8 | 0.8672 | 0.00843 | -0.0008 | 102.8707
8.5 | 0.9187 | 0.00876 | -0.0005 | 104.8744
9 | 0.9691 | 0.0091 | -0.0001 | 106.4945
9.5 | 1.0185 | 0.00947 | 0.0006 | 107.5502
10 | 1.0636 | 0.00979 | 0.002 | 108.6415
10.5 | 1.1075 | 0.01025 | 0.0036 | 108.0488
11.5 | 1.1934 | 0.01131 | 0.0065 | 105.5172
12 | 1.2353 | 0.01192 | 0.0079 | 103.6326
12.5 | 1.2742 | 0.01269 | 0.0096 | 100.4098
13 | 1.3129 | 0.01351 | 0.0111 | 97.1799
13.5 | 1.3514 | 0.01441 | 0.0124 | 93.7821
14 | 1.388 | 0.01548 | 0.0137 | 89.6641
14.5 | 1.4217 | 0.01675 | 0.0151 | 84.8776
15 | 1.4541 | 0.01817 | 0.0164 | 80.0275
15.5 | 1.4862 | 0.01963 | 0.0175 | 75.7106
16 | 1.5174 | 0.02112 | 0.0186 | 71.8466
16.5 | 1.5442 | 0.02277 | 0.0203 | 67.8173
17 | 1.5707 | 0.02478 | 0.0214 | 63.3858
17.5 | 1.5952 | 0.02702 | 0.0225 | 59.0377
18 | 1.6169 | 0.0295 | 0.0236 | 54.8102
18.5 | 1.637 | 0.03223 | 0.0245 | 50.7912
19 | 1.6552 | 0.03514 | 0.0253 | 47.103
19.5 | 1.6715 | 0.03832 | 0.026 | 43.6195
20 | 1.6867 | 0.04167 | 0.0265 | 40.4776

## 123. Re 14M Mach 0.10 (1)
BIGFOIL.COM POLAR EXPORT
GA 37A020
GA 37A020 |  |  |  | Cl Max: | 1.517 | at alpha= | 16.5 | deg
JavaFoil+Calcfoil stall+Eppler ext transition |  |  |  | L/D Max: | 99.197 | at alpha= | 9.5 | deg
Re: | 14000000 |  |  | Cd Min: | 0.00589 | at alpha= | 0 | deg
Mach: | 0.1 |  |  | Cl=0 at alpha= | 0 | deg
|  |  |  | @ Cl=0.1, Cd= | 0.0059257
|  |  |  | @ Cl=0.4, Cd= | 0.007215
|  |  |  | @ Cl=0.6, Cd= | 0.0085171
alpha (deg) | Cl | Cd | Cm | Cl/Cd
-20 | -1.436 | 0.04409 | 0.044 | -32.558
-19.5 | -1.456 | 0.04078 | 0.043 | -35.701
-19 | -1.473 | 0.03771 | 0.042 | -39.064
-18.5 | -1.488 | 0.03497 | 0.041 | -42.554
-18 | -1.501 | 0.03205 | 0.041 | -46.817
-17.5 | -1.51 | 0.02996 | 0.04 | -50.388
-17 | -1.515 | 0.02769 | 0.039 | -54.72
-16.5 | -1.517 | 0.02582 | 0.038 | -58.764
-16 | -1.515 | 0.02413 | 0.037 | -62.803
-15.5 | -1.51 | 0.02252 | 0.036 | -67.039
-15 | -1.501 | 0.02103 | 0.035 | -71.352
-14.5 | -1.487 | 0.01974 | 0.034 | -75.297
-14 | -1.468 | 0.0188 | 0.033 | -78.063
-13.5 | -1.445 | 0.01771 | 0.032 | -81.614
-13 | -1.419 | 0.01655 | 0.031 | -85.744
-12.5 | -1.39 | 0.01565 | 0.03 | -88.78
-12 | -1.357 | 0.01515 | 0.029 | -89.555
-11.5 | -1.332 | 0.01419 | 0.029 | -93.862
-11 | -1.289 | 0.01338 | 0.027 | -96.389
-10.5 | -1.245 | 0.01283 | 0.026 | -96.998
-10 | -1.198 | 0.01259 | 0.025 | -95.144
-9.5 | -1.148 | 0.01179 | 0.024 | -97.347
-9 | -1.097 | 0.0117 | 0.023 | -93.752
-8.5 | -1.043 | 0.01089 | 0.021 | -95.784
-8 | -0.988 | 0.0109 | 0.02 | -90.706
-7.5 | -0.932 | 0.01027 | 0.019 | -90.752
-7 | -0.874 | 0.00981 | 0.018 | -89.104
-6.5 | -0.815 | 0.00911 | 0.016 | -89.459
-6 | -0.755 | 0.00877 | 0.015 | -86.107
-5.5 | -0.694 | 0.00904 | 0.014 | -76.765
-5 | -0.632 | 0.00874 | 0.013 | -72.379
-4.5 | -0.57 | 0.00846 | 0.011 | -67.428
-4 | -0.508 | 0.0076 | 0.01 | -66.771
-3.5 | -0.445 | 0.00751 | 0.009 | -59.239
-3 | -0.382 | 0.00717 | 0.008 | -53.252
-2.5 | -0.319 | 0.00696 | 0.006 | -45.779
-2 | -0.255 | 0.0067 | 0.005 | -38.066
-1.5 | -0.191 | 0.00633 | 0.004 | -30.245
-1 | -0.128 | 0.00592 | 0.003 | -21.563
-0.5 | -0.064 | 0.006 | 0.001 | -10.637
0 | 0 | 0.00589 | 0 | 0
0.5 | 0.064 | 0.00597 | -0.001 | 10.763
1 | 0.129 | 0.00589 | -0.003 | 21.817
1.5 | 0.193 | 0.0063 | -0.004 | 30.614
2 | 0.257 | 0.00667 | -0.005 | 38.539
2.5 | 0.321 | 0.00693 | -0.006 | 46.359
3 | 0.384 | 0.00713 | -0.008 | 53.937
3.5 | 0.448 | 0.00747 | -0.009 | 60.021
4 | 0.512 | 0.00756 | -0.01 | 67.662
4.5 | 0.575 | 0.00841 | -0.011 | 68.358
5 | 0.638 | 0.00868 | -0.013 | 73.411
5.5 | 0.7 | 0.00899 | -0.014 | 77.882
6 | 0.761 | 0.00871 | -0.015 | 87.406
6.5 | 0.822 | 0.00905 | -0.016 | 90.855
7 | 0.882 | 0.00974 | -0.018 | 90.541
7.5 | 0.94 | 0.01019 | -0.019 | 92.262
8 | 0.997 | 0.01081 | -0.02 | 92.253
8.5 | 1.053 | 0.0108 | -0.021 | 97.484
9 | 1.107 | 0.0116 | -0.023 | 95.447
9.5 | 1.159 | 0.01168 | -0.024 | 99.197
10 | 1.209 | 0.01247 | -0.025 | 96.99
10.5 | 1.257 | 0.0127 | -0.026 | 98.964
11 | 1.302 | 0.01323 | -0.027 | 98.406
11.5 | 1.345 | 0.01403 | -0.029 | 95.871
12 | 1.357 | 0.01515 | -0.029 | 89.555
12.5 | 1.39 | 0.01565 | -0.03 | 88.78
13 | 1.419 | 0.01655 | -0.031 | 85.744
13.5 | 1.445 | 0.01771 | -0.032 | 81.614
14 | 1.468 | 0.0188 | -0.033 | 78.063
14.5 | 1.487 | 0.01974 | -0.034 | 75.297
15 | 1.501 | 0.02103 | -0.035 | 71.352
15.5 | 1.51 | 0.02252 | -0.036 | 67.039
16 | 1.515 | 0.02413 | -0.037 | 62.803
16.5 | 1.517 | 0.02582 | -0.038 | 58.764
17 | 1.515 | 0.02769 | -0.039 | 54.72
17.5 | 1.51 | 0.02996 | -0.04 | 50.388
18 | 1.501 | 0.03205 | -0.04 | 46.817
18.5 | 1.488 | 0.03497 | -0.041 | 42.554
19 | 1.473 | 0.03771 | -0.042 | 39.064
19.5 | 1.456 | 0.04078 | -0.043 | 35.701
20 | 1.436 | 0.04409 | -0.043 | 32.558

## 124. Re 14M Mach 0.10 (2)
BIGFOIL.COM POLAR EXPORT
GA 37A020
GA 37A020 |  |  |  | Cl Max: | 1.6827 | at alpha= | 20 | deg
XFOIL ncrit=9 |  |  |  | L/D Max: | 107.836 | at alpha= | 10 | deg
Re: | 14000000 |  |  | Cd Min: | 0.04409 | at alpha= | -20 | deg
Mach: | 0.1 |  |  | Cl=0 at alpha= | 0 | deg
|  |  |  | @ Cl=0.1, Cd= | 0.00421
|  |  |  | @ Cl=0.4, Cd= | 0.0056816
|  |  |  | @ Cl=0.6, Cd= | 0.0069917
alpha (deg) | Cl | Cd | Cm | Cl/Cd
-20 | -1.6789 | 0.04409 | -0.0293 | -38.0789
-19.5 | -1.6634 | 0.04067 | -0.0288 | -40.8999
-19 | -1.6478 | 0.03731 | -0.0282 | -44.1651
-18.5 | -1.6308 | 0.03415 | -0.0273 | -47.754
-18 | -1.6119 | 0.03125 | -0.0263 | -51.5808
-17.5 | -1.5911 | 0.02855 | -0.0252 | -55.7303
-17 | -1.5685 | 0.0261 | -0.024 | -60.0958
-16.5 | -1.5433 | 0.02388 | -0.0228 | -64.6273
-16 | -1.5179 | 0.02207 | -0.021 | -68.7766
-15.5 | -1.4877 | 0.02044 | -0.0197 | -72.7838
-15 | -1.4553 | 0.01891 | -0.0186 | -76.9593
-14.5 | -1.4227 | 0.01744 | -0.0172 | -81.5768
-14 | -1.3892 | 0.01607 | -0.0158 | -86.4468
-13.5 | -1.3536 | 0.01488 | -0.0143 | -90.9677
-13 | -1.3159 | 0.01387 | -0.0129 | -94.8738
-12.5 | -1.2767 | 0.013 | -0.0114 | -98.2077
-12 | -1.238 | 0.01218 | -0.0097 | -101.642
-11.5 | -1.1967 | 0.0115 | -0.0081 | -104.0609
-11 | -1.1545 | 0.01091 | -0.0065 | -105.8203
-10.5 | -1.1109 | 0.01038 | -0.0049 | -107.0231
-10 | -1.0663 | 0.00989 | -0.0035 | -107.816
-9.5 | -1.0227 | 0.00955 | -0.0015 | -107.089
-9 | -0.9737 | 0.00916 | -0.0007 | -106.2991
-8.5 | -0.9231 | 0.00883 | -0.0001 | -104.5413
-8 | -0.8715 | 0.00849 | 0.0003 | -102.6502
-7.5 | -0.8193 | 0.00818 | 0.0006 | -100.1589
-7 | -0.7663 | 0.00788 | 0.0008 | -97.2462
-6.5 | -0.7128 | 0.00758 | 0.0009 | -94.0369
-6 | -0.6585 | 0.00732 | 0.0009 | -89.959
-5.5 | -0.6046 | 0.00702 | 0.0009 | -86.1254
-5 | -0.551 | 0.00668 | 0.001 | -82.485
-4.5 | -0.4982 | 0.00632 | 0.0013 | -78.8291
-4 | -0.444 | 0.00598 | 0.0014 | -74.2475
-3.5 | -0.3908 | 0.00563 | 0.0016 | -69.4139
-3 | -0.3383 | 0.0052 | 0.0019 | -65.0577
-2.5 | -0.2841 | 0.00487 | 0.002 | -58.3368
-2 | -0.2313 | 0.00451 | 0.0023 | -51.286
-1.5 | -0.1763 | 0.00423 | 0.0023 | -41.6785
-1 | -0.1183 | 0.0042 | 0.0016 | -28.1667
-0.5 | -0.0587 | 0.00421 | 0.0007 | -13.943
0 | 0 | 0.00418 | 0 | 0
0.5 | 0.0588 | 0.00421 | -0.0008 | 13.9667
1 | 0.1183 | 0.00421 | -0.0017 | 28.0998
1.5 | 0.1763 | 0.00423 | -0.0023 | 41.6785
2 | 0.2313 | 0.00451 | -0.0023 | 51.286
2.5 | 0.2842 | 0.00486 | -0.002 | 58.4774
3 | 0.3383 | 0.00521 | -0.0019 | 64.9328
3.5 | 0.3909 | 0.00562 | -0.0016 | 69.5552
4 | 0.4441 | 0.00598 | -0.0014 | 74.2642
4.5 | 0.4982 | 0.00632 | -0.0013 | 78.8291
5 | 0.5509 | 0.00669 | -0.001 | 82.3468
5.5 | 0.6046 | 0.00702 | -0.0009 | 86.1254
6 | 0.6585 | 0.00732 | -0.0009 | 89.959
6.5 | 0.7128 | 0.00758 | -0.0009 | 94.0369
7 | 0.7663 | 0.00788 | -0.0008 | 97.2462
7.5 | 0.8193 | 0.00818 | -0.0006 | 100.1589
8 | 0.8715 | 0.00849 | -0.0003 | 102.6502
8.5 | 0.9232 | 0.00883 | 0.0001 | 104.5527
9 | 0.9738 | 0.00916 | 0.0007 | 106.31
9.5 | 1.0228 | 0.00955 | 0.0015 | 107.0995
10 | 1.0665 | 0.00989 | 0.0034 | 107.8362
10.5 | 1.1113 | 0.01037 | 0.0049 | 107.1649
11 | 1.1548 | 0.01091 | 0.0064 | 105.8478
11.5 | 1.1973 | 0.0115 | 0.008 | 104.113
12 | 1.2387 | 0.01217 | 0.0095 | 101.7831
12.5 | 1.2775 | 0.01299 | 0.0113 | 98.3449
13 | 1.3169 | 0.01386 | 0.0127 | 95.0144
13.5 | 1.3548 | 0.01486 | 0.0141 | 91.1709
14 | 1.3903 | 0.01605 | 0.0156 | 86.6231
14.5 | 1.424 | 0.01741 | 0.017 | 81.7921
15 | 1.457 | 0.01887 | 0.0183 | 77.2125
15.5 | 1.4896 | 0.02039 | 0.0195 | 73.0554
16 | 1.5201 | 0.02201 | 0.0207 | 69.0641
16.5 | 1.5455 | 0.02383 | 0.0224 | 64.8552
17 | 1.571 | 0.02604 | 0.0236 | 60.3303
17.5 | 1.5937 | 0.02849 | 0.0248 | 55.9389
18 | 1.6147 | 0.03118 | 0.0259 | 51.7864
18.5 | 1.6337 | 0.0341 | 0.0269 | 47.9091
19 | 1.6511 | 0.03722 | 0.0277 | 44.3606
19.5 | 1.6671 | 0.04056 | 0.0283 | 41.1021
20 | 1.6827 | 0.04397 | 0.0288 | 38.2693

## 125. Re 14M Mach 0.25 (1)
BIGFOIL.COM POLAR EXPORT
GA 37A020
GA 37A020 |  |  |  | Cl Max: | 1.423 | at alpha= | 14.5 | deg
JavaFoil+Calcfoil stall+Eppler ext transition |  |  |  | L/D Max: | 100.217 | at alpha= | 9.5 | deg
Re: | 14000000 |  |  | Cd Min: | 0.00583 | at alpha= | 1 | deg
Mach: | 0.25 |  |  | Cl=0 at alpha= | 0 | deg
|  |  |  | @ Cl=0.1, Cd= | 0.0059027
|  |  |  | @ Cl=0.4, Cd= | 0.0073377
|  |  |  | @ Cl=0.6, Cd= | 0.0084246
alpha (deg) | Cl | Cd | Cm | Cl/Cd
-19.5 | -1.099 | 0.06008 | 0.042 | -18.285
-19 | -1.156 | 0.05305 | 0.042 | -21.8
-18.5 | -1.209 | 0.04726 | 0.041 | -25.586
-18 | -1.258 | 0.04181 | 0.041 | -30.098
-17.5 | -1.301 | 0.03728 | 0.04 | -34.913
-17 | -1.337 | 0.03401 | 0.039 | -39.31
-16.5 | -1.367 | 0.03123 | 0.039 | -43.761
-16 | -1.391 | 0.0286 | 0.038 | -48.623
-15.5 | -1.408 | 0.02643 | 0.037 | -53.29
-15 | -1.419 | 0.02458 | 0.036 | -57.737
-14.5 | -1.423 | 0.02267 | 0.035 | -62.781
-14 | -1.42 | 0.02133 | 0.034 | -66.539
-13.5 | -1.411 | 0.01988 | 0.033 | -70.948
-13 | -1.396 | 0.01841 | 0.032 | -75.821
-12.5 | -1.376 | 0.01726 | 0.031 | -79.73
-12 | -1.352 | 0.01655 | 0.03 | -81.701
-11.5 | -1.323 | 0.01566 | 0.029 | -84.476
-11 | -1.289 | 0.01453 | 0.028 | -88.691
-10.5 | -1.261 | 0.01297 | 0.027 | -97.208
-10 | -1.217 | 0.01331 | 0.026 | -91.395
-9.5 | -1.169 | 0.01189 | 0.024 | -98.331
-9 | -1.119 | 0.01225 | 0.023 | -91.313
-8.5 | -1.066 | 0.01136 | 0.022 | -93.843
-8 | -1.011 | 0.0113 | 0.021 | -89.501
-7.5 | -0.955 | 0.01089 | 0.019 | -87.625
-7 | -0.896 | 0.00982 | 0.018 | -91.306
-6.5 | -0.836 | 0.00971 | 0.017 | -86.085
-6 | -0.775 | 0.00903 | 0.016 | -85.791
-5.5 | -0.713 | 0.00931 | 0.014 | -76.557
-5 | -0.649 | 0.00896 | 0.013 | -72.501
-4.5 | -0.586 | 0.00838 | 0.012 | -69.859
-4 | -0.521 | 0.00776 | 0.01 | -67.221
-3.5 | -0.457 | 0.00747 | 0.009 | -61.128
-3 | -0.392 | 0.00737 | 0.008 | -53.174
-2.5 | -0.328 | 0.007 | 0.007 | -46.767
-2 | -0.262 | 0.00674 | 0.005 | -38.903
-1.5 | -0.197 | 0.00622 | 0.004 | -31.608
-1 | -0.131 | 0.00586 | 0.003 | -22.36
-0.5 | -0.066 | 0.00601 | 0.001 | -10.911
0 | 0 | 0.006 | 0 | 0
0.5 | 0.066 | 0.00598 | -0.001 | 11.045
1 | 0.132 | 0.00583 | -0.003 | 22.636
1.5 | 0.198 | 0.00619 | -0.004 | 32
2 | 0.264 | 0.0067 | -0.005 | 39.401
2.5 | 0.33 | 0.00697 | -0.007 | 47.376
3 | 0.395 | 0.00733 | -0.008 | 53.882
3.5 | 0.46 | 0.00743 | -0.009 | 61.948
4 | 0.526 | 0.00771 | -0.01 | 68.144
4.5 | 0.59 | 0.00834 | -0.012 | 70.78
5 | 0.655 | 0.00889 | -0.013 | 73.662
5.5 | 0.719 | 0.00925 | -0.014 | 77.705
6 | 0.781 | 0.00954 | -0.016 | 81.937
6.5 | 0.843 | 0.00964 | -0.017 | 87.465
7 | 0.904 | 0.00974 | -0.018 | 92.799
7.5 | 0.963 | 0.01081 | -0.019 | 89.101
8 | 1.021 | 0.01121 | -0.021 | 91.041
8.5 | 1.076 | 0.01126 | -0.022 | 95.542
9 | 1.13 | 0.01215 | -0.023 | 92.992
9.5 | 1.18 | 0.01178 | -0.025 | 100.217
10 | 1.229 | 0.01318 | -0.026 | 93.186
10.5 | 1.274 | 0.01284 | -0.027 | 99.192
11 | 1.289 | 0.01453 | -0.028 | 88.691
11.5 | 1.323 | 0.01566 | -0.029 | 84.476
12 | 1.352 | 0.01655 | -0.03 | 81.701
12.5 | 1.376 | 0.01726 | -0.031 | 79.73
13 | 1.396 | 0.01841 | -0.032 | 75.821
13.5 | 1.411 | 0.01988 | -0.033 | 70.948
14 | 1.42 | 0.02133 | -0.034 | 66.539
14.5 | 1.423 | 0.02267 | -0.035 | 62.781
15 | 1.419 | 0.02458 | -0.036 | 57.737
15.5 | 1.408 | 0.02643 | -0.037 | 53.29
16 | 1.391 | 0.0286 | -0.038 | 48.623
16.5 | 1.367 | 0.03123 | -0.038 | 43.761
17 | 1.337 | 0.03401 | -0.039 | 39.31
17.5 | 1.301 | 0.0373 | -0.04 | 34.887
18 | 1.259 | 0.04127 | -0.041 | 30.516
18.5 | 1.209 | 0.04726 | -0.041 | 25.586
19 | 1.156 | 0.05305 | -0.042 | 21.8
19.5 | 1.099 | 0.06008 | -0.042 | 18.285

## 126. Re 14M Mach 0.25 (2)
BIGFOIL.COM POLAR EXPORT
GA 37A020
GA 37A020 |  |  |  | Cl Max: | 1.6539 | at alpha= | 20 | deg
XFOIL ncrit=9 |  |  |  | L/D Max: | 103.48 | at alpha= | 9 | deg
Re: | 14000000 |  |  | Cd Min: | 0.0576 | at alpha= | -20 | deg
Mach: | 0.25 |  |  | Cl=0 at alpha= | 0 | deg
|  |  |  | @ Cl=0.1, Cd= | 0.00422
|  |  |  | @ Cl=0.4, Cd= | 0.0056315
|  |  |  | @ Cl=0.6, Cd= | 0.0070376
alpha (deg) | Cl | Cd | Cm | Cl/Cd
-20 | -1.6499 | 0.0576 | -0.0409 | -28.6441
-19.5 | -1.6411 | 0.05294 | -0.0405 | -30.9992
-19 | -1.6294 | 0.0486 | -0.0399 | -33.5267
-18.5 | -1.6152 | 0.04456 | -0.0392 | -36.2478
-18 | -1.5986 | 0.04083 | -0.0382 | -39.1526
-17.5 | -1.5811 | 0.03723 | -0.0371 | -42.4684
-17 | -1.5642 | 0.03373 | -0.0358 | -46.3741
-16.5 | -1.5431 | 0.03064 | -0.0343 | -50.3623
-16 | -1.5216 | 0.02799 | -0.0322 | -54.3623
-15.5 | -1.4953 | 0.02565 | -0.0305 | -58.2963
-15 | -1.4664 | 0.02346 | -0.0288 | -62.5064
-14.5 | -1.4353 | 0.02147 | -0.0271 | -66.8514
-14 | -1.4019 | 0.01964 | -0.0255 | -71.3798
-13.5 | -1.3675 | 0.01796 | -0.0237 | -76.1414
-13 | -1.3323 | 0.01638 | -0.0219 | -81.337
-12.5 | -1.2946 | 0.01502 | -0.02 | -86.1917
-12 | -1.254 | 0.01392 | -0.0183 | -90.0862
-11.5 | -1.2135 | 0.01288 | -0.0164 | -94.2158
-11 | -1.1719 | 0.012 | -0.0143 | -97.6583
-10.5 | -1.1288 | 0.01126 | -0.0123 | -100.2487
-10 | -1.0839 | 0.01062 | -0.0104 | -102.0621
-9.5 | -1.0382 | 0.01005 | -0.0084 | -103.3035
-9 | -0.9901 | 0.00957 | -0.0068 | -103.4587
-8.5 | -0.945 | 0.00921 | -0.0044 | -102.6059
-8 | -0.8934 | 0.00883 | -0.0033 | -101.1778
-7.5 | -0.841 | 0.00845 | -0.0024 | -99.5266
-7 | -0.7875 | 0.00812 | -0.0016 | -96.9828
-6.5 | -0.7322 | 0.00781 | -0.0013 | -93.7516
-6 | -0.6773 | 0.00749 | -0.0008 | -90.4272
-5.5 | -0.6215 | 0.00718 | -0.0006 | -86.5599
-5 | -0.567 | 0.00682 | -0.0001 | -83.1378
-4.5 | -0.5128 | 0.00642 | 0.0004 | -79.8754
-4 | -0.4573 | 0.00608 | 0.0006 | -75.2138
-3.5 | -0.4034 | 0.00569 | 0.0012 | -70.8963
-3 | -0.3496 | 0.00523 | 0.0017 | -66.8451
-2.5 | -0.2941 | 0.00489 | 0.0019 | -60.1431
-2 | -0.2398 | 0.00451 | 0.0024 | -53.1707
-1.5 | -0.1826 | 0.00425 | 0.0023 | -42.9647
-1 | -0.1223 | 0.00422 | 0.0016 | -28.981
-0.5 | -0.0609 | 0.00422 | 0.0008 | -14.4313
0 | 0 | 0.0042 | 0 | 0
0.5 | 0.0609 | 0.00422 | -0.0008 | 14.4313
1 | 0.1223 | 0.00422 | -0.0016 | 28.981
1.5 | 0.1826 | 0.00424 | -0.0023 | 43.066
2 | 0.2398 | 0.00452 | -0.0024 | 53.0531
2.5 | 0.2944 | 0.00487 | -0.002 | 60.4517
3 | 0.3491 | 0.00525 | -0.0016 | 66.4952
3.5 | 0.4038 | 0.00566 | -0.0012 | 71.3428
4 | 0.4573 | 0.00608 | -0.0006 | 75.2138
5 | 0.567 | 0.00682 | 0.0001 | 83.1378
5.5 | 0.6216 | 0.00718 | 0.0005 | 86.5738
6 | 0.6773 | 0.0075 | 0.0008 | 90.3067
6.5 | 0.7322 | 0.00781 | 0.0013 | 93.7516
7 | 0.7875 | 0.00812 | 0.0016 | 96.9828
7.5 | 0.841 | 0.00846 | 0.0024 | 99.409
8 | 0.8935 | 0.00883 | 0.0033 | 101.1891
8.5 | 0.9451 | 0.00921 | 0.0044 | 102.6167
9 | 0.9903 | 0.00957 | 0.0067 | 103.4796
9.5 | 1.0385 | 0.01005 | 0.0084 | 103.3333
10 | 1.0843 | 0.01061 | 0.0103 | 102.196
10.5 | 1.1294 | 0.01125 | 0.0122 | 100.3911
11 | 1.1726 | 0.012 | 0.0142 | 97.7167
11.5 | 1.2142 | 0.01288 | 0.0162 | 94.2702
12 | 1.255 | 0.0139 | 0.0181 | 90.2878
12.5 | 1.2957 | 0.01501 | 0.0199 | 86.3225
13 | 1.3334 | 0.01636 | 0.0217 | 81.5037
13.5 | 1.369 | 0.01792 | 0.0235 | 76.3951
14 | 1.4035 | 0.01961 | 0.0252 | 71.5706
14.5 | 1.4372 | 0.02142 | 0.0269 | 67.0962
15 | 1.4685 | 0.02342 | 0.0285 | 62.7028
15.5 | 1.4976 | 0.0256 | 0.0301 | 58.5
16 | 1.524 | 0.02794 | 0.0319 | 54.5455
16.5 | 1.5456 | 0.03059 | 0.0339 | 50.5263
17 | 1.567 | 0.03367 | 0.0354 | 46.5399
17.5 | 1.5843 | 0.03715 | 0.0367 | 42.646
18 | 1.6022 | 0.04073 | 0.0378 | 39.3371
18.5 | 1.6187 | 0.04446 | 0.0387 | 36.408
19 | 1.6332 | 0.04849 | 0.0395 | 33.6812
19.5 | 1.645 | 0.05283 | 0.04 | 31.1376
20 | 1.6539 | 0.05749 | 0.0404 | 28.7685

## 127. Re 14M Mach 0.50 (1)
BIGFOIL.COM POLAR EXPORT
GA 37A020
GA 37A020 |  |  |  | Cl Max: | 1.179 | at alpha= | 20 | deg
JavaFoil+Calcfoil stall+Eppler ext transition |  |  |  | L/D Max: | 85.064 | at alpha= | 7 | deg
Re: | 14000000 |  |  | Cd Min: | 0.0061 | at alpha= | 0.5 | deg
Mach: | 0.5 |  |  | Cl=0 at alpha= | 0 | deg
|  |  |  | @ Cl=0.1, Cd= | 0.0061913
|  |  |  | @ Cl=0.4, Cd= | 0.0076779
|  |  |  | @ Cl=0.6, Cd= | 0.008989
alpha (deg) | Cl | Cd | Cm | Cl/Cd
-20 | -1.181 | 0.1869 | 0.036 | -6.317
-19.5 | -1.151 | 0.17728 | 0.035 | -6.494
-19 | -1.121 | 0.16862 | 0.034 | -6.646
-18.5 | -1.087 | 0.16626 | 0.032 | -6.538
-18 | -1.058 | 0.16014 | 0.031 | -6.604
-17.5 | -1.027 | 0.15741 | 0.03 | -6.523
-17 | -0.996 | 0.15295 | 0.028 | -6.515
-16.5 | -1.006 | 0.10414 | 0.034 | -9.657
-16 | -1.016 | 0.07489 | 0.037 | -13.568
-15.5 | -0.995 | 0.06563 | 0.037 | -15.164
-15 | -0.967 | 0.06133 | 0.036 | -15.76
-14.5 | -0.877 | 0.0906 | 0.029 | -9.676
-14 | -0.83 | 0.0969 | 0.025 | -8.57
-13.5 | -0.797 | 0.10166 | 0.023 | -7.838
-13 | -0.852 | 0.04748 | 0.033 | -17.945
-12.5 | -0.844 | 0.03461 | 0.033 | -24.375
-12 | -0.816 | 0.03099 | 0.032 | -26.319
-11.5 | -0.783 | 0.03017 | 0.031 | -25.954
-11 | -0.764 | 0.024 | 0.03 | -31.817
-10.5 | -0.733 | 0.02152 | 0.029 | -34.064
-10 | -1.105 | 0.01973 | 0.028 | -56.001
-9.5 | -1.147 | 0.01765 | 0.027 | -64.989
-9 | -1.144 | 0.01631 | 0.025 | -70.167
-8.5 | -1.12 | 0.0146 | 0.024 | -76.714
-8 | -1.083 | 0.01406 | 0.023 | -77.053
-7.5 | -1.042 | 0.01303 | 0.022 | -80.002
-7 | -0.985 | 0.01185 | 0.02 | -83.155
-6.5 | -0.924 | 0.01084 | 0.019 | -85.244
-6 | -0.859 | 0.0102 | 0.017 | -84.226
-5.5 | -0.792 | 0.01007 | 0.016 | -78.625
-5 | -0.723 | 0.00969 | 0.015 | -74.564
-4.5 | -0.653 | 0.00969 | 0.013 | -67.337
-4 | -0.581 | 0.00891 | 0.012 | -65.269
-3.5 | -0.51 | 0.00842 | 0.01 | -60.497
-3 | -0.437 | 0.00789 | 0.009 | -55.421
-2.5 | -0.366 | 0.00756 | 0.007 | -48.429
-2 | -0.293 | 0.00699 | 0.006 | -41.887
-1.5 | -0.22 | 0.00649 | 0.004 | -33.867
-1 | -0.146 | 0.0064 | 0.003 | -22.883
-0.5 | -0.073 | 0.00614 | 0.001 | -11.925
0 | 0 | 0.00621 | 0 | 0
0.5 | 0.074 | 0.0061 | -0.001 | 12.096
1 | 0.148 | 0.00636 | -0.003 | 23.209
1.5 | 0.221 | 0.00645 | -0.004 | 34.349
2 | 0.295 | 0.00695 | -0.006 | 42.491
2.5 | 0.369 | 0.00751 | -0.007 | 49.141
3 | 0.441 | 0.0079 | -0.009 | 55.858
3.5 | 0.514 | 0.00838 | -0.01 | 61.374
4 | 0.587 | 0.00885 | -0.012 | 66.29
4.5 | 0.659 | 0.00962 | -0.013 | 68.468
5 | 0.729 | 0.00956 | -0.015 | 76.283
5.5 | 0.799 | 0.01052 | -0.016 | 75.958
6 | 0.867 | 0.01105 | -0.017 | 78.511
6.5 | 0.933 | 0.01164 | -0.019 | 80.175
7 | 0.995 | 0.0117 | -0.02 | 85.064
7.5 | 1.052 | 0.01295 | -0.022 | 81.25
8 | 1.083 | 0.01405 | -0.023 | 77.115
8.5 | 1.12 | 0.0149 | -0.024 | 75.144
9 | 1.144 | 0.01631 | -0.025 | 70.167
9.5 | 1.147 | 0.01765 | -0.026 | 64.989
10 | 1.105 | 0.01973 | -0.028 | 56.001
10.5 | 0.733 | 0.02186 | -0.029 | 33.508
11 | 0.764 | 0.02362 | -0.03 | 32.33
11.5 | 0.783 | 0.03058 | -0.03 | 25.601
12 | 0.815 | 0.03131 | -0.032 | 26.014
12.5 | 0.844 | 0.03485 | -0.033 | 24.212
13 | 0.851 | 0.04743 | -0.032 | 17.947
13.5 | 0.797 | 0.10117 | -0.023 | 7.875
14 | 0.831 | 0.09642 | -0.025 | 8.619
14.5 | 0.883 | 0.08627 | -0.03 | 10.236
15 | 0.955 | 0.06765 | -0.035 | 14.118
15.5 | 0.99 | 0.06914 | -0.036 | 14.312
16 | 1.013 | 0.07669 | -0.037 | 13.213
16.5 | 1 | 0.10844 | -0.033 | 9.223
17 | 0.996 | 0.15566 | -0.028 | 6.401
17.5 | 1.026 | 0.15988 | -0.029 | 6.417
18 | 1.057 | 0.16194 | -0.031 | 6.525
18.5 | 1.087 | 0.16451 | -0.032 | 6.609
19 | 1.121 | 0.16873 | -0.034 | 6.642
19.5 | 1.15 | 0.18232 | -0.035 | 6.308
20 | 1.179 | 0.1881 | -0.036 | 6.27

## 128. Re 14M Mach 0.50 (2)
BIGFOIL.COM POLAR EXPORT
GA 37A020
GA 37A020 |  |  |  | Cl Max: | 1.3237 | at alpha= | 13 | deg
XFOIL ncrit=9 |  |  |  | L/D Max: | 87.5 | at alpha= | 6.5 | deg
Re: | 14000000 |  |  | Cd Min: | 0.04912 | at alpha= | 14 | deg
Mach: | 0.5 |  |  | Cl=0 at alpha= | -99 | deg
|  |  |  | @ Cl=0.1, Cd= | 0.0043343
|  |  |  | @ Cl=0.4, Cd= | 0.0054347
|  |  |  | @ Cl=0.6, Cd= | 0.0072873
alpha (deg) | Cl | Cd | Cm | Cl/Cd
0 | 0 | 0.00431 | 0 | 0
0.5 | 0.0699 | 0.00433 | -0.0007 | 16.1432
1 | 0.1407 | 0.00434 | -0.0016 | 32.4194
1.5 | 0.2113 | 0.00442 | -0.0024 | 47.8054
2 | 0.2803 | 0.0045 | -0.0028 | 62.2889
2.5 | 0.3405 | 0.00492 | -0.0016 | 69.2073
3 | 0.3994 | 0.00543 | -0.0001 | 73.5543
3.5 | 0.4584 | 0.00589 | 0.0014 | 77.8268
4 | 0.5125 | 0.00652 | 0.0038 | 78.6043
4.5 | 0.5707 | 0.00702 | 0.0057 | 81.2963
5 | 0.6266 | 0.00753 | 0.0081 | 83.2138
5.5 | 0.6835 | 0.00801 | 0.0104 | 85.3308
6 | 0.7331 | 0.00841 | 0.0143 | 87.17
6.5 | 0.7875 | 0.009 | 0.0172 | 87.5
7 | 0.8408 | 0.00967 | 0.0202 | 86.9493
7.5 | 0.8929 | 0.01048 | 0.0232 | 85.2004
8 | 0.945 | 0.01142 | 0.026 | 82.7496
8.5 | 0.9954 | 0.01261 | 0.0289 | 78.9374
9 | 1.0444 | 0.01402 | 0.0317 | 74.4936
9.5 | 1.0919 | 0.01568 | 0.0345 | 69.6365
10 | 1.1389 | 0.01747 | 0.0373 | 65.1918
10.5 | 1.1816 | 0.01959 | 0.0403 | 60.3165
11 | 1.2222 | 0.0219 | 0.0436 | 55.8082
11.5 | 1.2596 | 0.02448 | 0.047 | 51.4542
12 | 1.2905 | 0.02756 | 0.0506 | 46.8251
12.5 | 1.3141 | 0.03122 | 0.0543 | 42.0916
13 | 1.3237 | 0.03596 | 0.0579 | 36.8103
13.5 | 1.3168 | 0.04194 | 0.0611 | 31.3972
14 | 1.2966 | 0.04912 | 0.0634 | 26.3966

## 129. Re 16M Mach 0.00 (1)
BIGFOIL.COM POLAR EXPORT
GA 37A020
GA 37A020 |  |  |  | Cl Max: | 1.538 | at alpha= | 17 | deg
JavaFoil+Calcfoil stall+Eppler ext transition |  |  |  | L/D Max: | 102.091 | at alpha= | 9.5 | deg
Re: | 16000000 |  |  | Cd Min: | 0.00594 | at alpha= | 0.5 | deg
Mach: | 0 |  |  | Cl=0 at alpha= | 0 | deg
|  |  |  | @ Cl=0.1, Cd= | 0.0059906
|  |  |  | @ Cl=0.4, Cd= | 0.0072548
|  |  |  | @ Cl=0.6, Cd= | 0.0084064
alpha (deg) | Cl | Cd | Cm | Cl/Cd
-20 | -1.483 | 0.04063 | 0.044 | -36.503
-19.5 | -1.499 | 0.03757 | 0.043 | -39.895
-19 | -1.512 | 0.03512 | 0.042 | -43.061
-18.5 | -1.523 | 0.03279 | 0.041 | -46.436
-18 | -1.531 | 0.03001 | 0.041 | -51.028
-17.5 | -1.536 | 0.02797 | 0.04 | -54.935
-17 | -1.538 | 0.02628 | 0.039 | -58.512
-16.5 | -1.537 | 0.02429 | 0.038 | -63.273
-16 | -1.532 | 0.02292 | 0.037 | -66.856
-15.5 | -1.524 | 0.02146 | 0.036 | -70.985
-15 | -1.513 | 0.01991 | 0.035 | -75.95
-14.5 | -1.496 | 0.01875 | 0.034 | -79.777
-14 | -1.475 | 0.01798 | 0.033 | -82.016
-13.5 | -1.45 | 0.01674 | 0.032 | -86.658
-13 | -1.423 | 0.01583 | 0.031 | -89.885
-12.5 | -1.392 | 0.01532 | 0.03 | -90.818
-12 | -1.369 | 0.01423 | 0.03 | -96.23
-11.5 | -1.329 | 0.01345 | 0.028 | -98.833
-11 | -1.287 | 0.01296 | 0.027 | -99.245
-10.5 | -1.241 | 0.01276 | 0.026 | -97.275
-10 | -1.194 | 0.01196 | 0.025 | -99.793
-9.5 | -1.144 | 0.01142 | 0.024 | -100.231
-9 | -1.093 | 0.01104 | 0.022 | -98.98
-8.5 | -1.039 | 0.01104 | 0.021 | -94.161
-8 | -0.984 | 0.0106 | 0.02 | -92.822
-7.5 | -0.928 | 0.01004 | 0.019 | -92.437
-7 | -0.87 | 0.00965 | 0.018 | -90.151
-6.5 | -0.811 | 0.0095 | 0.016 | -85.374
-6 | -0.751 | 0.00895 | 0.015 | -83.944
-5.5 | -0.691 | 0.00889 | 0.014 | -77.676
-5 | -0.629 | 0.00861 | 0.013 | -73.077
-4.5 | -0.568 | 0.00833 | 0.011 | -68.145
-4 | -0.505 | 0.00758 | 0.01 | -66.665
-3.5 | -0.443 | 0.00747 | 0.009 | -59.22
-3 | -0.38 | 0.00723 | 0.008 | -52.522
-2.5 | -0.317 | 0.00692 | 0.006 | -45.855
-2 | -0.254 | 0.00677 | 0.005 | -37.481
-1.5 | -0.19 | 0.00648 | 0.004 | -29.388
-1 | -0.127 | 0.00606 | 0.003 | -20.971
-0.5 | -0.064 | 0.00597 | 0.001 | -10.634
0 | 0 | 0.00599 | 0 | 0
0.5 | 0.064 | 0.00594 | -0.001 | 10.758
1 | 0.128 | 0.00603 | -0.003 | 21.215
1.5 | 0.192 | 0.00645 | -0.004 | 29.744
2 | 0.256 | 0.00674 | -0.005 | 37.941
2.5 | 0.32 | 0.00688 | -0.006 | 46.428
3 | 0.383 | 0.00719 | -0.008 | 53.195
3.5 | 0.446 | 0.00743 | -0.009 | 59.991
4 | 0.509 | 0.00754 | -0.01 | 67.542
4.5 | 0.572 | 0.00828 | -0.011 | 69.077
5 | 0.634 | 0.00856 | -0.013 | 74.111
5.5 | 0.696 | 0.00884 | -0.014 | 78.799
6 | 0.758 | 0.00889 | -0.015 | 85.217
6.5 | 0.818 | 0.00944 | -0.016 | 86.681
7 | 0.878 | 0.00958 | -0.018 | 91.596
7.5 | 0.936 | 0.00996 | -0.019 | 93.97
8 | 0.993 | 0.01052 | -0.02 | 94.382
8.5 | 1.049 | 0.01094 | -0.021 | 95.8
9 | 1.103 | 0.01094 | -0.023 | 100.798
9.5 | 1.155 | 0.01131 | -0.024 | 102.091
10 | 1.205 | 0.01185 | -0.025 | 101.729
10.5 | 1.253 | 0.01263 | -0.026 | 99.202
11 | 1.299 | 0.01282 | -0.027 | 101.304
11.5 | 1.342 | 0.0133 | -0.029 | 100.954
12 | 1.369 | 0.01423 | -0.029 | 96.23
12.5 | 1.392 | 0.01532 | -0.03 | 90.818
13 | 1.423 | 0.01583 | -0.031 | 89.885
13.5 | 1.45 | 0.01674 | -0.032 | 86.658
14 | 1.475 | 0.01798 | -0.033 | 82.016
14.5 | 1.496 | 0.01875 | -0.034 | 79.777
15 | 1.513 | 0.01991 | -0.035 | 75.95
15.5 | 1.524 | 0.02146 | -0.036 | 70.985
16 | 1.532 | 0.02292 | -0.037 | 66.856
16.5 | 1.537 | 0.02429 | -0.038 | 63.273
17 | 1.538 | 0.02628 | -0.039 | 58.512
17.5 | 1.536 | 0.02797 | -0.04 | 54.935
18 | 1.531 | 0.03001 | -0.04 | 51.028
18.5 | 1.523 | 0.03279 | -0.041 | 46.436
19 | 1.512 | 0.03512 | -0.042 | 43.061
19.5 | 1.499 | 0.03757 | -0.043 | 39.895
20 | 1.483 | 0.04063 | -0.043 | 36.503

## 130. Re 16M Mach 0.00 (2)
BIGFOIL.COM POLAR EXPORT
GA 37A020
GA 37A020 |  |  |  | Cl Max: | 1.7032 | at alpha= | 20 | deg
XFOIL ncrit=9 |  |  |  | L/D Max: | 111.121 | at alpha= | 10 | deg
Re: | 16000000 |  |  | Cd Min: | 0.04036 | at alpha= | -20 | deg
Mach: | 0 |  |  | Cl=0 at alpha= | 0 | deg
|  |  |  | @ Cl=0.1, Cd= | 0.0041571
|  |  |  | @ Cl=0.4, Cd= | 0.00571
|  |  |  | @ Cl=0.6, Cd= | 0.0068986
alpha (deg) | Cl | Cd | Cm | Cl/Cd
-20 | -1.6995 | 0.04036 | -0.0264 | -42.1085
-19.5 | -1.6822 | 0.03722 | -0.0259 | -45.1961
-19 | -1.6643 | 0.03423 | -0.0252 | -48.6211
-18.5 | -1.6458 | 0.03136 | -0.0243 | -52.4809
-18 | -1.6253 | 0.02871 | -0.0234 | -56.6109
-17.5 | -1.6037 | 0.02626 | -0.0222 | -61.0701
-17 | -1.5801 | 0.02398 | -0.021 | -65.8924
-16.5 | -1.556 | 0.02203 | -0.0194 | -70.631
-16 | -1.5279 | 0.02041 | -0.018 | -74.8604
-15.5 | -1.4963 | 0.01891 | -0.0169 | -79.1274
-15 | -1.4628 | 0.01756 | -0.0158 | -83.303
-14.5 | -1.4285 | 0.01628 | -0.0145 | -87.7457
-14 | -1.3943 | 0.01506 | -0.0131 | -92.583
-13.5 | -1.3585 | 0.01399 | -0.0116 | -97.1051
-13 | -1.3204 | 0.01311 | -0.0102 | -100.717
-12.5 | -1.2807 | 0.01236 | -0.0088 | -103.6165
-12 | -1.2412 | 0.01163 | -0.0071 | -106.724
-11.5 | -1.1999 | 0.01103 | -0.0056 | -108.7851
-11 | -1.1566 | 0.01051 | -0.0042 | -110.0476
-10.5 | -1.1131 | 0.01002 | -0.0027 | -111.0878
-10 | -1.0699 | 0.00963 | -0.0009 | -111.1007
-9.5 | -1.0225 | 0.00927 | 0.0001 | -110.302
-9 | -0.9729 | 0.00892 | 0.0007 | -109.0695
-8.5 | -0.9216 | 0.0086 | 0.001 | -107.1628
-8 | -0.8698 | 0.00831 | 0.0013 | -104.6691
-7.5 | -0.8175 | 0.00799 | 0.0014 | -102.3154
-7 | -0.7647 | 0.00771 | 0.0016 | -99.1829
-6.5 | -0.7106 | 0.00744 | 0.0015 | -95.5108
-6 | -0.6567 | 0.00718 | 0.0014 | -91.4624
-5.5 | -0.6021 | 0.00691 | 0.0013 | -87.1346
-5 | -0.5486 | 0.00662 | 0.0013 | -82.8701
-4.5 | -0.4953 | 0.00626 | 0.0014 | -79.1214
-4 | -0.4412 | 0.00596 | 0.0014 | -74.0268
-3.5 | -0.3875 | 0.00563 | 0.0015 | -68.8277
-3 | -0.3345 | 0.00523 | 0.0016 | -63.9579
-2.5 | -0.2803 | 0.00494 | 0.0016 | -56.7409
-2 | -0.2262 | 0.00463 | 0.0017 | -48.8553
-1.5 | -0.1744 | 0.00425 | 0.0021 | -41.0353
-1 | -0.1169 | 0.00416 | 0.0015 | -28.101
-0.5 | -0.0588 | 0.00415 | 0.0008 | -14.1687
0 | 0 | 0.00412 | 0 | 0
0.5 | 0.0588 | 0.00415 | -0.0008 | 14.1687
1 | 0.117 | 0.00416 | -0.0015 | 28.125
1.5 | 0.1744 | 0.00425 | -0.0021 | 41.0353
2 | 0.2262 | 0.00463 | -0.0016 | 48.8553
2.5 | 0.2803 | 0.00494 | -0.0016 | 56.7409
3 | 0.335 | 0.0052 | -0.0017 | 64.4231
3.5 | 0.3874 | 0.00564 | -0.0014 | 68.6879
4 | 0.4414 | 0.00594 | -0.0014 | 74.3098
4.5 | 0.4953 | 0.00626 | -0.0014 | 79.1214
5 | 0.5485 | 0.00662 | -0.0013 | 82.855
5.5 | 0.6021 | 0.00691 | -0.0013 | 87.1346
6 | 0.6567 | 0.00718 | -0.0014 | 91.4624
6.5 | 0.7106 | 0.00744 | -0.0015 | 95.5108
7 | 0.7647 | 0.00771 | -0.0016 | 99.1829
7.5 | 0.8175 | 0.00799 | -0.0014 | 102.3154
8 | 0.8698 | 0.00831 | -0.0013 | 104.6691
8.5 | 0.9216 | 0.0086 | -0.001 | 107.1628
9 | 0.9729 | 0.00892 | -0.0007 | 109.0695
9.5 | 1.0227 | 0.00927 | -0.0001 | 110.3236
10 | 1.0701 | 0.00963 | 0.0009 | 111.1215
10.5 | 1.1133 | 0.01002 | 0.0026 | 111.1078
11 | 1.1569 | 0.01051 | 0.0041 | 110.0761
11.5 | 1.2003 | 0.01103 | 0.0055 | 108.8214
12 | 1.2419 | 0.01163 | 0.007 | 106.7842
12.5 | 1.2814 | 0.01235 | 0.0086 | 103.7571
13 | 1.3213 | 0.0131 | 0.01 | 100.8626
13.5 | 1.3596 | 0.01397 | 0.0114 | 97.3228
14 | 1.3953 | 0.01505 | 0.0129 | 92.711
14.5 | 1.4298 | 0.01626 | 0.0143 | 87.9336
15 | 1.4643 | 0.01753 | 0.0155 | 83.5311
15.5 | 1.498 | 0.01887 | 0.0166 | 79.3853
16 | 1.5298 | 0.02037 | 0.0177 | 75.1006
16.5 | 1.5582 | 0.02198 | 0.0191 | 70.8917
17 | 1.5824 | 0.02393 | 0.0207 | 66.1262
17.5 | 1.6063 | 0.02618 | 0.0218 | 61.356
18 | 1.6281 | 0.02864 | 0.0229 | 56.8471
18.5 | 1.6486 | 0.0313 | 0.0239 | 52.6709
19 | 1.6675 | 0.03414 | 0.0248 | 48.843
19.5 | 1.6858 | 0.03711 | 0.0254 | 45.4271
20 | 1.7032 | 0.04025 | 0.0259 | 42.3155

## 131. Re 16M Mach 0.10 (1)
BIGFOIL.COM POLAR EXPORT
GA 37A020
GA 37A020 |  |  |  | Cl Max: | 1.519 | at alpha= | 16.5 | deg
JavaFoil+Calcfoil stall+Eppler ext transition |  |  |  | L/D Max: | 102.009 | at alpha= | 9.5 | deg
Re: | 16000000 |  |  | Cd Min: | 0.00597 | at alpha= | 0.5 | deg
Mach: | 0.1 |  |  | Cl=0 at alpha= | 0 | deg
|  |  |  | @ Cl=0.1, Cd= | 0.0060032
|  |  |  | @ Cl=0.4, Cd= | 0.007265
|  |  |  | @ Cl=0.6, Cd= | 0.0084573
alpha (deg) | Cl | Cd | Cm | Cl/Cd
-20 | -1.438 | 0.04262 | 0.044 | -33.748
-19.5 | -1.458 | 0.03925 | 0.043 | -37.158
-19 | -1.475 | 0.03705 | 0.042 | -39.81
-18.5 | -1.49 | 0.03404 | 0.041 | -43.778
-18 | -1.503 | 0.03106 | 0.041 | -48.4
-17.5 | -1.512 | 0.02891 | 0.04 | -52.306
-17 | -1.517 | 0.02699 | 0.039 | -56.213
-16.5 | -1.519 | 0.025 | 0.038 | -60.765
-16 | -1.518 | 0.02356 | 0.037 | -64.411
-15.5 | -1.512 | 0.02187 | 0.036 | -69.146
-15 | -1.503 | 0.02037 | 0.035 | -73.794
-14.5 | -1.489 | 0.01918 | 0.035 | -77.626
-14 | -1.47 | 0.01833 | 0.034 | -80.197
-13.5 | -1.447 | 0.01706 | 0.033 | -84.835
-13 | -1.421 | 0.01611 | 0.031 | -88.192
-12.5 | -1.391 | 0.01558 | 0.03 | -89.275
-12 | -1.364 | 0.01461 | 0.03 | -93.356
-11.5 | -1.332 | 0.0136 | 0.029 | -97.917
-11 | -1.29 | 0.01311 | 0.027 | -98.354
-10.5 | -1.245 | 0.01291 | 0.026 | -96.41
-10 | -1.198 | 0.01207 | 0.025 | -99.239
-9.5 | -1.148 | 0.01147 | 0.024 | -100.155
-9 | -1.097 | 0.01112 | 0.023 | -98.608
-8.5 | -1.044 | 0.01109 | 0.021 | -94.087
-8 | -0.988 | 0.0107 | 0.02 | -92.347
-7.5 | -0.932 | 0.01009 | 0.019 | -92.352
-7 | -0.874 | 0.00968 | 0.018 | -90.27
-6.5 | -0.815 | 0.00956 | 0.016 | -85.285
-6 | -0.755 | 0.00898 | 0.015 | -84.122
-5.5 | -0.694 | 0.00864 | 0.014 | -80.35
-5 | -0.632 | 0.00864 | 0.013 | -73.189
-4.5 | -0.57 | 0.00841 | 0.011 | -67.78
-4 | -0.508 | 0.00763 | 0.01 | -66.561
-3.5 | -0.445 | 0.00756 | 0.009 | -58.847
-3 | -0.382 | 0.00722 | 0.008 | -52.829
-2.5 | -0.319 | 0.00692 | 0.006 | -46.065
-2 | -0.255 | 0.00675 | 0.005 | -37.772
-1.5 | -0.191 | 0.0065 | 0.004 | -29.432
-1 | -0.128 | 0.00606 | 0.003 | -21.061
-0.5 | -0.064 | 0.006 | 0.001 | -10.633
0 | 0 | 0.00607 | 0 | 0
0.5 | 0.064 | 0.00597 | -0.001 | 10.758
1 | 0.129 | 0.00603 | -0.003 | 21.309
1.5 | 0.193 | 0.00647 | -0.004 | 29.791
2 | 0.257 | 0.00672 | -0.005 | 38.24
2.5 | 0.321 | 0.00689 | -0.006 | 46.645
3 | 0.384 | 0.00718 | -0.008 | 53.506
3.5 | 0.448 | 0.00752 | -0.009 | 59.622
4 | 0.512 | 0.00759 | -0.01 | 67.448
4.5 | 0.575 | 0.00837 | -0.011 | 68.716
5 | 0.638 | 0.00859 | -0.013 | 74.223
5.5 | 0.7 | 0.00859 | -0.014 | 81.509
6 | 0.761 | 0.00892 | -0.015 | 85.396
6.5 | 0.822 | 0.00949 | -0.016 | 86.607
7 | 0.882 | 0.00961 | -0.018 | 91.715
7.5 | 0.94 | 0.01001 | -0.019 | 93.88
8 | 0.997 | 0.01062 | -0.02 | 93.913
8.5 | 1.053 | 0.011 | -0.021 | 95.719
9 | 1.107 | 0.01102 | -0.023 | 100.412
9.5 | 1.159 | 0.01136 | -0.024 | 102.009
10 | 1.209 | 0.01195 | -0.025 | 101.18
10.5 | 1.257 | 0.01278 | -0.026 | 98.332
11 | 1.302 | 0.01297 | -0.027 | 100.408
11.5 | 1.345 | 0.01344 | -0.029 | 100.034
12 | 1.364 | 0.01461 | -0.029 | 93.356
12.5 | 1.391 | 0.01558 | -0.03 | 89.275
13 | 1.421 | 0.01611 | -0.031 | 88.192
13.5 | 1.447 | 0.01706 | -0.032 | 84.835
14 | 1.47 | 0.01833 | -0.033 | 80.197
14.5 | 1.489 | 0.01918 | -0.034 | 77.626
15 | 1.503 | 0.02037 | -0.035 | 73.794
15.5 | 1.512 | 0.02187 | -0.036 | 69.146
16 | 1.518 | 0.02356 | -0.037 | 64.411
16.5 | 1.519 | 0.025 | -0.038 | 60.765
17 | 1.517 | 0.02699 | -0.039 | 56.213
17.5 | 1.512 | 0.02891 | -0.04 | 52.306
18 | 1.503 | 0.03106 | -0.041 | 48.4
18.5 | 1.49 | 0.03404 | -0.041 | 43.778
19 | 1.475 | 0.03705 | -0.042 | 39.81
19.5 | 1.458 | 0.03925 | -0.043 | 37.158
20 | 1.438 | 0.04262 | -0.043 | 33.748

## 132. Re 16M Mach 0.10 (2)
BIGFOIL.COM POLAR EXPORT
GA 37A020
GA 37A020 |  |  |  | Cl Max: | 1.7015 | at alpha= | 20 | deg
XFOIL ncrit=9 |  |  |  | L/D Max: | 110.34 | at alpha= | 10 | deg
Re: | 16000000 |  |  | Cd Min: | 0.04248 | at alpha= | -20 | deg
Mach: | 0.1 |  |  | Cl=0 at alpha= | 0 | deg
|  |  |  | @ Cl=0.1, Cd= | 0.0041639
|  |  |  | @ Cl=0.4, Cd= | 0.0057094
|  |  |  | @ Cl=0.6, Cd= | 0.006901
alpha (deg) | Cl | Cd | Cm | Cl/Cd
-20 | -1.6973 | 0.04248 | -0.0288 | -39.9553
-19.5 | -1.681 | 0.03916 | -0.0283 | -42.9265
-19 | -1.6628 | 0.03605 | -0.0276 | -46.1248
-18.5 | -1.6442 | 0.03308 | -0.0267 | -49.7037
-18 | -1.6247 | 0.03021 | -0.0257 | -53.7802
-17.5 | -1.6039 | 0.02756 | -0.0246 | -58.1967
-17 | -1.581 | 0.02516 | -0.0233 | -62.8378
-16.5 | -1.5568 | 0.02307 | -0.0217 | -67.4816
-16 | -1.53 | 0.02134 | -0.0201 | -71.6963
-15.5 | -1.4989 | 0.01972 | -0.0189 | -76.0091
-15 | -1.466 | 0.01826 | -0.0177 | -80.2848
-14.5 | -1.4312 | 0.01691 | -0.0165 | -84.6363
-14 | -1.3974 | 0.01559 | -0.015 | -89.6344
-13.5 | -1.3619 | 0.01442 | -0.0134 | -94.4452
-13 | -1.3243 | 0.01345 | -0.0119 | -98.461
-12.5 | -1.2841 | 0.01264 | -0.0105 | -101.5902
-12 | -1.2441 | 0.01189 | -0.0089 | -104.6341
-11.5 | -1.2035 | 0.01122 | -0.0071 | -107.2638
-11 | -1.1601 | 0.01067 | -0.0056 | -108.7254
-10.5 | -1.1169 | 0.01014 | -0.004 | -110.1479
-10 | -1.0712 | 0.00971 | -0.0026 | -110.3193
-9.5 | -1.0274 | 0.00935 | -0.0008 | -109.8824
-9 | -0.9775 | 0.009 | -0.0001 | -108.6111
-8.5 | -0.9261 | 0.00867 | 0.0003 | -106.8166
-8 | -0.8741 | 0.00837 | 0.0007 | -104.4325
-7.5 | -0.8216 | 0.00804 | 0.001 | -102.1891
-7 | -0.7687 | 0.00774 | 0.0012 | -99.3152
-6.5 | -0.7144 | 0.00747 | 0.0011 | -95.6359
-6 | -0.6602 | 0.00721 | 0.0011 | -91.5673
-5.5 | -0.6054 | 0.00694 | 0.001 | -87.2334
-5 | -0.5515 | 0.00664 | 0.0011 | -83.0572
-4.5 | -0.498 | 0.00627 | 0.0013 | -79.4258
-4 | -0.4437 | 0.00597 | 0.0013 | -74.3216
-3.5 | -0.3897 | 0.00564 | 0.0014 | -69.0957
-3 | -0.3366 | 0.00523 | 0.0016 | -64.3595
-2.5 | -0.2821 | 0.00494 | 0.0016 | -57.1053
-2 | -0.2278 | 0.00462 | 0.0017 | -49.3074
-1.5 | -0.1757 | 0.00424 | 0.0021 | -41.4387
-1 | -0.1177 | 0.00417 | 0.0015 | -28.2254
-0.5 | -0.0592 | 0.00415 | 0.0008 | -14.2651
0 | 0 | 0.00412 | 0 | 0
0.5 | 0.0592 | 0.00415 | -0.0008 | 14.2651
1 | 0.1177 | 0.00417 | -0.0015 | 28.2254
1.5 | 0.1756 | 0.00424 | -0.0021 | 41.4151
2 | 0.2278 | 0.00463 | -0.0017 | 49.2009
2.5 | 0.2821 | 0.00494 | -0.0016 | 57.1053
3 | 0.337 | 0.00521 | -0.0017 | 64.6833
3.5 | 0.3896 | 0.00565 | -0.0014 | 68.9558
4 | 0.4439 | 0.00596 | -0.0013 | 74.4799
4.5 | 0.498 | 0.00627 | -0.0013 | 79.4258
5 | 0.5514 | 0.00664 | -0.0011 | 83.0422
5.5 | 0.6054 | 0.00693 | -0.001 | 87.3593
6 | 0.6602 | 0.00721 | -0.0011 | 91.5673
6.5 | 0.7144 | 0.00747 | -0.0011 | 95.6359
7 | 0.7687 | 0.00774 | -0.0012 | 99.3152
7.5 | 0.8216 | 0.00804 | -0.001 | 102.1891
8 | 0.8742 | 0.00837 | -0.0007 | 104.4444
8.5 | 0.9261 | 0.00867 | -0.0003 | 106.8166
9 | 0.9776 | 0.009 | 0.0001 | 108.6222
9.5 | 1.0275 | 0.00935 | 0.0007 | 109.893
10 | 1.0714 | 0.00971 | 0.0026 | 110.3399
10.5 | 1.1172 | 0.01014 | 0.0039 | 110.1775
11 | 1.1605 | 0.01067 | 0.0055 | 108.7629
11.5 | 1.204 | 0.01121 | 0.007 | 107.4041
12 | 1.2448 | 0.01188 | 0.0087 | 104.7811
12.5 | 1.2849 | 0.01263 | 0.0103 | 101.734
13 | 1.3251 | 0.01344 | 0.0117 | 98.5938
13.5 | 1.3631 | 0.01439 | 0.0132 | 94.7255
14 | 1.3985 | 0.01557 | 0.0148 | 89.8202
14.5 | 1.4325 | 0.01689 | 0.0163 | 84.8135
15 | 1.4675 | 0.01822 | 0.0174 | 80.5434
15.5 | 1.5006 | 0.01969 | 0.0186 | 76.2113
16 | 1.5319 | 0.02131 | 0.0198 | 71.8864
16.5 | 1.5589 | 0.02304 | 0.0214 | 67.6606
17 | 1.5832 | 0.02512 | 0.0229 | 63.0255
17.5 | 1.6067 | 0.02749 | 0.0242 | 58.4467
18 | 1.6279 | 0.03011 | 0.0253 | 54.0651
18.5 | 1.6473 | 0.03299 | 0.0263 | 49.9333
19 | 1.6664 | 0.03593 | 0.0271 | 46.3791
19.5 | 1.6851 | 0.03901 | 0.0278 | 43.1966
20 | 1.7015 | 0.04231 | 0.0283 | 40.2151

## 133. Re 16M Mach 0.25 (1)
BIGFOIL.COM POLAR EXPORT
GA 37A020
GA 37A020 |  |  |  | Cl Max: | 1.425 | at alpha= | 14.5 | deg
JavaFoil+Calcfoil stall+Eppler ext transition |  |  |  | L/D Max: | 98.859 | at alpha= | 10.5 | deg
Re: | 16000000 |  |  | Cd Min: | 0.00599 | at alpha= | 1 | deg
Mach: | 0.25 |  |  | Cl=0 at alpha= | 0 | deg
|  |  |  | @ Cl=0.1, Cd= | 0.0060142
|  |  |  | @ Cl=0.4, Cd= | 0.0072892
|  |  |  | @ Cl=0.6, Cd= | 0.0085269
alpha (deg) | Cl | Cd | Cm | Cl/Cd
-19.5 | -1.102 | 0.0578 | 0.043 | -19.063
-19 | -1.159 | 0.05104 | 0.042 | -22.714
-18.5 | -1.212 | 0.04575 | 0.042 | -26.487
-18 | -1.261 | 0.04039 | 0.041 | -31.216
-17.5 | -1.303 | 0.03644 | 0.04 | -35.744
-17 | -1.339 | 0.03292 | 0.04 | -40.676
-16.5 | -1.369 | 0.03029 | 0.039 | -45.192
-16 | -1.392 | 0.02826 | 0.038 | -49.258
-15.5 | -1.41 | 0.0256 | 0.037 | -55.095
-15 | -1.422 | 0.02382 | 0.036 | -59.685
-14.5 | -1.425 | 0.02233 | 0.035 | -63.813
-14 | -1.422 | 0.0207 | 0.034 | -68.678
-13.5 | -1.412 | 0.01914 | 0.033 | -73.808
-13 | -1.398 | 0.01789 | 0.032 | -78.141
-12.5 | -1.378 | 0.0171 | 0.031 | -80.612
-12 | -1.353 | 0.01619 | 0.03 | -83.585
-11.5 | -1.324 | 0.01499 | 0.029 | -88.353
-11 | -1.298 | 0.014 | 0.028 | -92.715
-10.5 | -1.261 | 0.01302 | 0.027 | -96.91
-10 | -1.217 | 0.01274 | 0.026 | -95.496
-9.5 | -1.169 | 0.01259 | 0.024 | -92.866
-9 | -1.119 | 0.01167 | 0.023 | -95.901
-8.5 | -1.066 | 0.01158 | 0.022 | -92.078
-8 | -1.011 | 0.0109 | 0.021 | -92.745
-7.5 | -0.955 | 0.01046 | 0.019 | -91.29
-7 | -0.896 | 0.01005 | 0.018 | -89.144
-6.5 | -0.836 | 0.00947 | 0.017 | -88.291
-6 | -0.775 | 0.00926 | 0.016 | -83.711
-5.5 | -0.713 | 0.00919 | 0.014 | -77.509
-5 | -0.649 | 0.00888 | 0.013 | -73.094
-4.5 | -0.586 | 0.00858 | 0.012 | -68.231
-4 | -0.521 | 0.00779 | 0.01 | -66.975
-3.5 | -0.457 | 0.00744 | 0.009 | -61.38
-3 | -0.392 | 0.00732 | 0.008 | -53.56
-2.5 | -0.328 | 0.00706 | 0.007 | -46.381
-2 | -0.262 | 0.00681 | 0.005 | -38.486
-1.5 | -0.197 | 0.00656 | 0.004 | -29.995
-1 | -0.131 | 0.00602 | 0.003 | -21.773
-0.5 | -0.066 | 0.00607 | 0.001 | -10.803
0 | 0 | 0.00605 | 0 | 0
0.5 | 0.066 | 0.00604 | -0.001 | 10.935
1 | 0.132 | 0.00599 | -0.003 | 22.041
1.5 | 0.198 | 0.00652 | -0.004 | 30.371
2 | 0.264 | 0.00678 | -0.005 | 38.977
2.5 | 0.33 | 0.00702 | -0.007 | 46.983
3 | 0.395 | 0.00728 | -0.008 | 54.269
3.5 | 0.46 | 0.0074 | -0.009 | 62.199
4 | 0.526 | 0.00774 | -0.01 | 67.894
4.5 | 0.59 | 0.00853 | -0.012 | 69.258
5 | 0.655 | 0.00851 | -0.013 | 76.904
5.5 | 0.719 | 0.00913 | -0.014 | 78.662
6 | 0.781 | 0.00945 | -0.016 | 82.698
6.5 | 0.843 | 0.00941 | -0.017 | 89.665
7 | 0.904 | 0.00998 | -0.018 | 90.605
7.5 | 0.963 | 0.01037 | -0.019 | 92.838
8 | 1.021 | 0.01081 | -0.021 | 94.37
8.5 | 1.076 | 0.01148 | -0.022 | 93.707
9 | 1.13 | 0.01156 | -0.023 | 97.683
9.5 | 1.18 | 0.01248 | -0.025 | 94.619
10 | 1.229 | 0.01262 | -0.026 | 97.385
10.5 | 1.274 | 0.01288 | -0.027 | 98.859
11 | 1.298 | 0.014 | -0.028 | 92.715
11.5 | 1.324 | 0.01499 | -0.029 | 88.353
12 | 1.353 | 0.01619 | -0.03 | 83.585
12.5 | 1.378 | 0.0171 | -0.031 | 80.612
13 | 1.398 | 0.01789 | -0.032 | 78.141
13.5 | 1.412 | 0.01914 | -0.033 | 73.808
14 | 1.422 | 0.0207 | -0.034 | 68.678
14.5 | 1.425 | 0.02233 | -0.035 | 63.813
15 | 1.422 | 0.02382 | -0.036 | 59.685
15.5 | 1.41 | 0.0256 | -0.037 | 55.095
16 | 1.392 | 0.02826 | -0.038 | 49.258
16.5 | 1.369 | 0.03029 | -0.039 | 45.192
17 | 1.339 | 0.03292 | -0.039 | 40.676
17.5 | 1.302 | 0.03659 | -0.04 | 35.591
18 | 1.262 | 0.04003 | -0.041 | 31.519
18.5 | 1.212 | 0.04575 | -0.041 | 26.487
19 | 1.159 | 0.05104 | -0.042 | 22.714
19.5 | 1.102 | 0.0578 | -0.042 | 19.063

## 134. Re 16M Mach 0.25 (2)
BIGFOIL.COM POLAR EXPORT
GA 37A020
GA 37A020 |  |  |  | Cl Max: | 1.6778 | at alpha= | 20 | deg
XFOIL ncrit=9 |  |  |  | L/D Max: | 106.185 | at alpha= | 9.5 | deg
Re: | 16000000 |  |  | Cd Min: | 0.05547 | at alpha= | -20 | deg
Mach: | 0.25 |  |  | Cl=0 at alpha= | 0 | deg
|  |  |  | @ Cl=0.1, Cd= | 0.0041764
|  |  |  | @ Cl=0.4, Cd= | 0.0056861
|  |  |  | @ Cl=0.6, Cd= | 0.0069518
alpha (deg) | Cl | Cd | Cm | Cl/Cd
-20 | -1.6735 | 0.05547 | -0.0409 | -30.1695
-19.5 | -1.6643 | 0.0509 | -0.0404 | -32.6974
-19 | -1.6514 | 0.04671 | -0.0397 | -35.3543
-18.5 | -1.6363 | 0.04283 | -0.0388 | -38.2045
-18 | -1.6183 | 0.03924 | -0.0378 | -41.2411
-17.5 | -1.5981 | 0.03592 | -0.0366 | -44.4905
-17 | -1.5764 | 0.03282 | -0.0353 | -48.0317
-16.5 | -1.555 | 0.02978 | -0.0338 | -52.2163
-16 | -1.5337 | 0.02728 | -0.0316 | -56.2207
-15.5 | -1.5078 | 0.02481 | -0.0299 | -60.7739
-15 | -1.4799 | 0.02258 | -0.0281 | -65.5403
-14.5 | -1.4478 | 0.02066 | -0.0264 | -70.0774
-14 | -1.4134 | 0.01894 | -0.0247 | -74.6251
-13.5 | -1.3767 | 0.01739 | -0.023 | -79.1662
-13 | -1.341 | 0.01587 | -0.0212 | -84.4991
-12.5 | -1.303 | 0.01456 | -0.0193 | -89.4918
-12 | -1.2627 | 0.01347 | -0.0174 | -93.7416
-11.5 | -1.2206 | 0.01255 | -0.0156 | -97.259
-11 | -1.1792 | 0.01167 | -0.0134 | -101.0454
-10.5 | -1.1347 | 0.011 | -0.0115 | -103.1545
-10 | -1.0905 | 0.01036 | -0.0094 | -105.2606
-9.5 | -1.0435 | 0.00983 | -0.0076 | -106.1546
-9 | -0.9954 | 0.00939 | -0.0059 | -106.0064
-8.5 | -0.9497 | 0.00902 | -0.0036 | -105.2882
-8 | -0.8974 | 0.00866 | -0.0026 | -103.6259
-7.5 | -0.844 | 0.00832 | -0.0019 | -101.4423
-7 | -0.7898 | 0.00798 | -0.0013 | -98.9724
-6.5 | -0.7349 | 0.00767 | -0.0008 | -95.8149
-6 | -0.6787 | 0.00739 | -0.0006 | -91.8403
-5.5 | -0.623 | 0.00708 | -0.0003 | -87.9944
-5 | -0.5674 | 0.00677 | 0 | -83.8109
-4.5 | -0.5128 | 0.00637 | 0.0004 | -80.5024
-4 | -0.4571 | 0.00607 | 0.0006 | -75.3048
-3.5 | -0.4017 | 0.0057 | 0.0009 | -70.4737
-2.5 | -0.2919 | 0.00496 | 0.0015 | -58.8508
-2 | -0.2361 | 0.00461 | 0.0017 | -51.2148
-1.5 | -0.1819 | 0.00425 | 0.0022 | -42.8
-1 | -0.1217 | 0.00418 | 0.0015 | -29.1148
-0.5 | -0.0613 | 0.00417 | 0.0008 | -14.7002
0 | 0 | 0.00412 | 0 | 0
0.5 | 0.0613 | 0.00417 | -0.0009 | 14.7002
1 | 0.1217 | 0.00418 | -0.0015 | 29.1148
1.5 | 0.1819 | 0.00425 | -0.0022 | 42.8
2 | 0.2361 | 0.00461 | -0.0017 | 51.2148
2.5 | 0.2921 | 0.00495 | -0.0016 | 59.0101
3 | 0.3479 | 0.00526 | -0.0014 | 66.1407
3.5 | 0.4017 | 0.0057 | -0.0009 | 70.4737
4 | 0.4573 | 0.00606 | -0.0006 | 75.462
4.5 | 0.5128 | 0.00637 | -0.0004 | 80.5024
5 | 0.5674 | 0.00677 | 0 | 83.8109
5.5 | 0.623 | 0.00708 | 0.0003 | 87.9944
6 | 0.6787 | 0.00739 | 0.0006 | 91.8403
6.5 | 0.7349 | 0.00767 | 0.0008 | 95.8149
7 | 0.7898 | 0.00798 | 0.0013 | 98.9724
7.5 | 0.844 | 0.00832 | 0.0019 | 101.4423
8 | 0.8974 | 0.00866 | 0.0026 | 103.6259
8.5 | 0.9498 | 0.00902 | 0.0036 | 105.2993
9 | 0.9956 | 0.00939 | 0.0059 | 106.0277
9.5 | 1.0438 | 0.00983 | 0.0076 | 106.1851
10 | 1.0909 | 0.01036 | 0.0093 | 105.2992
10.5 | 1.1352 | 0.011 | 0.0114 | 103.2
11 | 1.1797 | 0.01167 | 0.0133 | 101.0883
11.5 | 1.2213 | 0.01254 | 0.0154 | 97.3923
12 | 1.2636 | 0.01346 | 0.0172 | 93.8782
12.5 | 1.304 | 0.01455 | 0.0191 | 89.622
13 | 1.3421 | 0.01586 | 0.021 | 84.6217
13.5 | 1.378 | 0.01736 | 0.0228 | 79.3779
14 | 1.4149 | 0.01891 | 0.0244 | 74.8228
14.5 | 1.4495 | 0.02063 | 0.0261 | 70.2618
15 | 1.4818 | 0.02255 | 0.0278 | 65.7118
15.5 | 1.5101 | 0.02475 | 0.0296 | 61.0141
16 | 1.5361 | 0.02723 | 0.0312 | 56.412
16.5 | 1.5575 | 0.02973 | 0.0334 | 52.3882
17 | 1.5792 | 0.03276 | 0.0349 | 48.2051
17.5 | 1.6012 | 0.03584 | 0.0362 | 44.6763
18 | 1.6215 | 0.03916 | 0.0374 | 41.407
18.5 | 1.6396 | 0.04275 | 0.0384 | 38.3532
19 | 1.6549 | 0.04661 | 0.0393 | 35.5053
19.5 | 1.668 | 0.0508 | 0.0399 | 32.8346
20 | 1.6778 | 0.05532 | 0.0404 | 30.329

## 135. Re 16M Mach 0.50 (1)
BIGFOIL.COM POLAR EXPORT
GA 37A020
GA 37A020 |  |  |  | Cl Max: | 1.179 | at alpha= | 20 | deg
JavaFoil+Calcfoil stall+Eppler ext transition |  |  |  | L/D Max: | 87.003 | at alpha= | 7 | deg
Re: | 16000000 |  |  | Cd Min: | 0.00613 | at alpha= | 0.5 | deg
Mach: | 0.5 |  |  | Cl=0 at alpha= | 0 | deg
|  |  |  | @ Cl=0.1, Cd= | 0.0062565
|  |  |  | @ Cl=0.4, Cd= | 0.007721
|  |  |  | @ Cl=0.6, Cd= | 0.0091256
alpha (deg) | Cl | Cd | Cm | Cl/Cd
-20 | -1.18 | 0.19083 | 0.036 | -6.182
-19.5 | -1.15 | 0.18452 | 0.035 | -6.231
-19 | -1.121 | 0.17181 | 0.034 | -6.524
-18.5 | -1.088 | 0.16943 | 0.032 | -6.421
-18 | -1.058 | 0.16633 | 0.031 | -6.358
-17.5 | -1.026 | 0.16446 | 0.029 | -6.241
-17 | -0.996 | 0.15536 | 0.028 | -6.414
-16.5 | -1.007 | 0.10262 | 0.035 | -9.813
-16 | -1.023 | 0.07003 | 0.038 | -14.61
-15.5 | -1.002 | 0.06186 | 0.038 | -16.194
-15 | -0.974 | 0.05643 | 0.037 | -17.261
-14.5 | -0.892 | 0.081 | 0.031 | -11.008
-14 | -0.836 | 0.09294 | 0.026 | -8.99
-13.5 | -0.797 | 0.10021 | 0.023 | -7.955
-13 | -0.858 | 0.04406 | 0.033 | -19.474
-12.5 | -0.845 | 0.03391 | 0.033 | -24.931
-12 | -0.818 | 0.02972 | 0.032 | -27.54
-11.5 | -0.785 | 0.02937 | 0.031 | -26.735
-11 | -0.765 | 0.02294 | 0.03 | -33.345
-10.5 | -0.734 | 0.02134 | 0.029 | -34.406
-10 | -1.106 | 0.0188 | 0.028 | -58.847
-9.5 | -1.148 | 0.0173 | 0.027 | -66.348
-9 | -1.146 | 0.0159 | 0.025 | -72.044
-8.5 | -1.121 | 0.01478 | 0.024 | -75.842
-8 | -1.093 | 0.01357 | 0.023 | -80.512
-7.5 | -1.042 | 0.01225 | 0.022 | -85.067
-7 | -0.985 | 0.01218 | 0.02 | -80.936
-6.5 | -0.924 | 0.01095 | 0.019 | -84.44
-6 | -0.859 | 0.01059 | 0.017 | -81.158
-5.5 | -0.792 | 0.01008 | 0.016 | -78.568
-5 | -0.723 | 0.00961 | 0.015 | -75.193
-4.5 | -0.653 | 0.00913 | 0.013 | -71.527
-4 | -0.581 | 0.00877 | 0.012 | -66.286
-3.5 | -0.51 | 0.00844 | 0.01 | -60.366
-3 | -0.437 | 0.00794 | 0.009 | -55.076
-2.5 | -0.366 | 0.00756 | 0.007 | -48.393
-2 | -0.293 | 0.00705 | 0.006 | -41.568
-1.5 | -0.22 | 0.00696 | 0.004 | -31.551
-1 | -0.146 | 0.00653 | 0.003 | -22.414
-0.5 | -0.073 | 0.00617 | 0.001 | -11.873
0 | 0 | 0.00635 | 0 | 0
0.5 | 0.074 | 0.00613 | -0.001 | 12.042
1 | 0.148 | 0.00649 | -0.003 | 22.732
1.5 | 0.221 | 0.00692 | -0.004 | 32.003
2 | 0.295 | 0.007 | -0.006 | 42.165
2.5 | 0.369 | 0.00751 | -0.007 | 49.104
3 | 0.441 | 0.008 | -0.009 | 55.167
3.5 | 0.514 | 0.00839 | -0.01 | 61.28
4 | 0.587 | 0.00914 | -0.012 | 64.203
4.5 | 0.659 | 0.00906 | -0.013 | 72.693
5 | 0.729 | 0.00948 | -0.015 | 76.937
5.5 | 0.799 | 0.01037 | -0.016 | 77.106
6 | 0.867 | 0.01085 | -0.017 | 79.942
6.5 | 0.933 | 0.01147 | -0.019 | 81.32
7 | 0.995 | 0.01144 | -0.02 | 87.003
7.5 | 1.052 | 0.01246 | -0.022 | 84.447
8 | 1.104 | 0.01283 | -0.023 | 86.014
8.5 | 1.121 | 0.01453 | -0.024 | 77.15
9 | 1.146 | 0.0159 | -0.025 | 72.044
9.5 | 1.148 | 0.0173 | -0.027 | 66.348
10 | 1.106 | 0.0188 | -0.028 | 58.847
10.5 | 0.734 | 0.02169 | -0.029 | 33.826
11 | 0.765 | 0.02294 | -0.03 | 33.347
11.5 | 0.785 | 0.02908 | -0.031 | 27
12 | 0.818 | 0.03028 | -0.032 | 26.999
12.5 | 0.846 | 0.03348 | -0.033 | 25.255
13 | 0.858 | 0.04457 | -0.033 | 19.238
13.5 | 0.797 | 0.09974 | -0.023 | 7.993
14 | 0.838 | 0.09096 | -0.026 | 9.212
14.5 | 0.913 | 0.0693 | -0.033 | 13.169
15 | 0.966 | 0.06113 | -0.036 | 15.802
15.5 | 0.997 | 0.06449 | -0.037 | 15.464
16 | 1.022 | 0.0712 | -0.038 | 14.349
16.5 | 1.006 | 0.10311 | -0.034 | 9.761
17 | 0.996 | 0.1572 | -0.028 | 6.339
17.5 | 1.026 | 0.16379 | -0.029 | 6.265
18 | 1.057 | 0.16684 | -0.031 | 6.335
18.5 | 1.087 | 0.1713 | -0.032 | 6.347
19 | 1.119 | 0.17513 | -0.034 | 6.39
19.5 | 1.149 | 0.18615 | -0.035 | 6.175
20 | 1.179 | 0.19391 | -0.036 | 6.083

## 136. Re 16M Mach 0.50 (2)
BIGFOIL.COM POLAR EXPORT
GA 37A020
GA 37A020 |  |  |  | Cl Max: | 1.3396 | at alpha= | 13 | deg
XFOIL ncrit=9 |  |  |  | L/D Max: | 90.2162 | at alpha= | 6.5 | deg
Re: | 16000000 |  |  | Cd Min: | 0.12952 | at alpha= | -18 | deg
Mach: | 0.5 |  |  | Cl=0 at alpha= | 0 | deg
|  |  |  | @ Cl=0.1, Cd= | 0.0042685
|  |  |  | @ Cl=0.4, Cd= | 0.0054913
|  |  |  | @ Cl=0.6, Cd= | 0.0072146
alpha (deg) | Cl | Cd | Cm | Cl/Cd
-18 | -1.0554 | 0.12952 | -0.0401 | -8.1485
-17.5 | -1.0843 | 0.11777 | -0.0467 | -9.2069
-17 | -1.1162 | 0.10675 | -0.0517 | -10.4562
-16.5 | -1.1486 | 0.09561 | -0.0567 | -12.0134
-16 | -1.1805 | 0.08495 | -0.0607 | -13.8964
-15.5 | -1.2132 | 0.07487 | -0.0634 | -16.2041
-15 | -1.2457 | 0.06539 | -0.0649 | -19.0503
-14.5 | -1.2762 | 0.05658 | -0.0651 | -22.5557
-14 | -1.3033 | 0.04856 | -0.0639 | -26.839
-13.5 | -1.33 | 0.04097 | -0.0614 | -32.4628
-13 | -1.3379 | 0.03499 | -0.058 | -38.2366
-12.5 | -1.3288 | 0.03029 | -0.0542 | -43.8693
-12 | -1.305 | 0.02664 | -0.0504 | -48.9865
-11.5 | -1.2728 | 0.02368 | -0.0467 | -53.75
-11 | -1.2344 | 0.02116 | -0.0432 | -58.3365
-10.5 | -1.1923 | 0.01894 | -0.04 | -62.9514
-10 | -1.1481 | 0.01692 | -0.0369 | -67.8546
-9.5 | -1.101 | 0.01515 | -0.034 | -72.6733
-9 | -1.0529 | 0.01355 | -0.0311 | -77.7048
-8.5 | -1.0029 | 0.01221 | -0.0283 | -82.1376
-8 | -0.9517 | 0.01112 | -0.0254 | -85.5845
-7.5 | -0.8996 | 0.01019 | -0.0224 | -88.2826
-7 | -0.8462 | 0.00946 | -0.0195 | -89.4503
-6.5 | -0.7928 | 0.00879 | -0.0164 | -90.1934
-6 | -0.7373 | 0.00827 | -0.0137 | -89.1536
-5.5 | -0.6864 | 0.00788 | -0.01 | -87.1066
-5 | -0.6283 | 0.00745 | -0.0078 | -84.3356
-4.5 | -0.5705 | 0.00697 | -0.0058 | -81.8508
-4 | -0.5119 | 0.00649 | -0.004 | -78.8752
-3.5 | -0.4557 | 0.00595 | -0.0019 | -76.5882
-3 | -0.3972 | 0.00542 | -0.0003 | -73.2841
-2.5 | -0.3355 | 0.00503 | 0.0007 | -66.6998
-2 | -0.2788 | 0.0045 | 0.0025 | -61.9556
-1.5 | -0.2115 | 0.00431 | 0.0024 | -49.0719
-1 | -0.14 | 0.00428 | 0.0015 | -32.7103
0 | 0 | 0.00426 | 0 | 0
0.5 | 0.0705 | 0.00426 | -0.0008 | 16.5493
1 | 0.14 | 0.00428 | -0.0015 | 32.7103
1.5 | 0.2116 | 0.00431 | -0.0024 | 49.0951
2 | 0.2787 | 0.00451 | -0.0025 | 61.796
2.5 | 0.3357 | 0.00502 | -0.0008 | 66.8725
3 | 0.396 | 0.00546 | 0.0004 | 72.5275
3.5 | 0.456 | 0.00593 | 0.0018 | 76.8971
4 | 0.5118 | 0.00649 | 0.004 | 78.8598
4.5 | 0.5705 | 0.00697 | 0.0058 | 81.8508
5 | 0.6284 | 0.00745 | 0.0078 | 84.349
5.5 | 0.6865 | 0.00788 | 0.0099 | 87.1193
6 | 0.7375 | 0.00827 | 0.0136 | 89.1778
6.5 | 0.793 | 0.00879 | 0.0164 | 90.2162
7 | 0.8466 | 0.00946 | 0.0194 | 89.4926
7.5 | 0.9 | 0.01019 | 0.0223 | 88.3219
8 | 0.9522 | 0.01111 | 0.0253 | 85.7066
8.5 | 1.0034 | 0.01221 | 0.0282 | 82.1785
9 | 1.0538 | 0.01354 | 0.031 | 77.8287
9.5 | 1.102 | 0.01514 | 0.0338 | 72.7873
10 | 1.1492 | 0.01691 | 0.0367 | 67.9598
10.5 | 1.1937 | 0.01893 | 0.0398 | 63.0586
11 | 1.236 | 0.02114 | 0.043 | 58.4674
11.5 | 1.2745 | 0.02366 | 0.0464 | 53.8673
12 | 1.3071 | 0.02661 | 0.0501 | 49.1206
12.5 | 1.3306 | 0.03028 | 0.0539 | 43.9432
13 | 1.3396 | 0.035 | 0.0578 | 38.2743
13.5 | 1.3313 | 0.04101 | 0.0611 | 32.4628
15.5 | 1.1312 | 0.0583 | 0.0738 | 19.4031
16 | 1.1006 | 0.06779 | 0.0734 | 16.2354
16.5 | 1.0684 | 0.07732 | 0.0721 | 13.8179
17 | 1.0361 | 0.08657 | 0.0698 | 11.9683
17.5 | 1.0048 | 0.09545 | 0.0667 | 10.527
18 | 0.9727 | 0.10406 | 0.0626 | 9.3475

## 137. Re 18M Mach 0.00 (1)
BIGFOIL.COM POLAR EXPORT
GA 37A020
GA 37A020 |  |  |  | Cl Max: | 1.54 | at alpha= | 17 | deg
JavaFoil+Calcfoil stall+Eppler ext transition |  |  |  | L/D Max: | 104.012 | at alpha= | 9.5 | deg
Re: | 18000000 |  |  | Cd Min: | 0.00599 | at alpha= | 0 | deg
Mach: | 0 |  |  | Cl=0 at alpha= | 0 | deg
|  |  |  | @ Cl=0.1, Cd= | 0.0062969
|  |  |  | @ Cl=0.4, Cd= | 0.0072309
|  |  |  | @ Cl=0.6, Cd= | 0.0083394
alpha (deg) | Cl | Cd | Cm | Cl/Cd
-20 | -1.485 | 0.03928 | 0.044 | -37.817
-19.5 | -1.501 | 0.03668 | 0.043 | -40.931
-19 | -1.514 | 0.0341 | 0.042 | -44.404
-18.5 | -1.525 | 0.03186 | 0.041 | -47.857
-18 | -1.533 | 0.02916 | 0.041 | -52.583
-17.5 | -1.539 | 0.02715 | 0.04 | -56.67
-17 | -1.54 | 0.0255 | 0.039 | -60.389
-16.5 | -1.539 | 0.02402 | 0.038 | -64.066
-16 | -1.534 | 0.02211 | 0.037 | -69.385
-15.5 | -1.526 | 0.02091 | 0.036 | -72.953
-15 | -1.514 | 0.0195 | 0.035 | -77.656
-14.5 | -1.498 | 0.01847 | 0.034 | -81.135
-14 | -1.477 | 0.0173 | 0.033 | -85.373
-13.5 | -1.452 | 0.01634 | 0.032 | -88.881
-13 | -1.424 | 0.01574 | 0.031 | -90.461
-12.5 | -1.396 | 0.0149 | 0.03 | -93.714
-12 | -1.37 | 0.01372 | 0.03 | -99.827
-11.5 | -1.329 | 0.0132 | 0.028 | -100.712
-11 | -1.287 | 0.01304 | 0.027 | -98.649
-10.5 | -1.241 | 0.01262 | 0.026 | -98.37
-10 | -1.194 | 0.01212 | 0.025 | -98.465
-9.5 | -1.144 | 0.01121 | 0.024 | -102.124
-9 | -1.093 | 0.01126 | 0.022 | -97.057
-8.5 | -1.039 | 0.01047 | 0.021 | -99.251
-8 | -0.984 | 0.01019 | 0.02 | -96.572
-7.5 | -0.928 | 0.00988 | 0.019 | -93.917
-7 | -0.87 | 0.00976 | 0.018 | -89.143
-6.5 | -0.812 | 0.00883 | 0.016 | -91.961
-6 | -0.752 | 0.0085 | 0.015 | -88.466
-5.5 | -0.691 | 0.00873 | 0.014 | -79.132
-5 | -0.629 | 0.00852 | 0.013 | -73.918
-4.5 | -0.568 | 0.00829 | 0.011 | -68.471
-4 | -0.505 | 0.0079 | 0.01 | -63.973
-3.5 | -0.443 | 0.00749 | 0.009 | -59.084
-3 | -0.38 | 0.00719 | 0.008 | -52.803
-2.5 | -0.317 | 0.00675 | 0.006 | -46.975
-2 | -0.254 | 0.0067 | 0.005 | -37.903
-1.5 | -0.19 | 0.00656 | 0.004 | -29.016
-1 | -0.127 | 0.00641 | 0.003 | -19.82
-0.5 | -0.063 | 0.00622 | 0.001 | -10.216
0 | 0 | 0.00599 | 0 | 0
0.5 | 0.064 | 0.00619 | -0.001 | 10.335
1 | 0.128 | 0.00638 | -0.003 | 20.054
1.5 | 0.192 | 0.00653 | -0.004 | 29.365
2 | 0.256 | 0.00666 | -0.005 | 38.366
2.5 | 0.32 | 0.00672 | -0.006 | 47.554
3 | 0.383 | 0.00715 | -0.008 | 53.476
3.5 | 0.446 | 0.00745 | -0.009 | 59.852
4 | 0.509 | 0.00785 | -0.01 | 64.826
4.5 | 0.572 | 0.00824 | -0.011 | 69.409
5 | 0.634 | 0.00846 | -0.013 | 74.953
5.5 | 0.696 | 0.00868 | -0.014 | 80.268
6 | 0.758 | 0.00844 | -0.015 | 89.781
6.5 | 0.818 | 0.00876 | -0.016 | 93.377
7 | 0.878 | 0.00969 | -0.018 | 90.544
7.5 | 0.936 | 0.0098 | -0.019 | 95.465
8 | 0.993 | 0.01011 | -0.02 | 98.204
8.5 | 1.049 | 0.01038 | -0.021 | 100.999
9 | 1.103 | 0.01116 | -0.023 | 98.798
9.5 | 1.155 | 0.0111 | -0.024 | 104.012
10 | 1.205 | 0.01201 | -0.025 | 100.362
10.5 | 1.253 | 0.01249 | -0.026 | 100.329
11 | 1.299 | 0.0129 | -0.027 | 100.689
11.5 | 1.342 | 0.01305 | -0.029 | 102.868
12 | 1.383 | 0.01356 | -0.03 | 102.037
12.5 | 1.396 | 0.0149 | -0.03 | 93.714
13 | 1.424 | 0.01574 | -0.031 | 90.461
13.5 | 1.452 | 0.01634 | -0.032 | 88.881
14 | 1.477 | 0.0173 | -0.033 | 85.373
14.5 | 1.498 | 0.01847 | -0.034 | 81.135
15 | 1.514 | 0.0195 | -0.035 | 77.656
15.5 | 1.526 | 0.02091 | -0.036 | 72.953
16 | 1.534 | 0.02211 | -0.037 | 69.385
16.5 | 1.539 | 0.02402 | -0.038 | 64.066
17 | 1.54 | 0.0255 | -0.039 | 60.389
17.5 | 1.539 | 0.02715 | -0.04 | 56.67
18 | 1.533 | 0.02916 | -0.04 | 52.583
18.5 | 1.525 | 0.03186 | -0.041 | 47.857
19 | 1.514 | 0.0341 | -0.042 | 44.404
19.5 | 1.501 | 0.03668 | -0.043 | 40.931
20 | 1.485 | 0.03928 | -0.044 | 37.817

## 138. Re 18M Mach 0.00 (2)
BIGFOIL.COM POLAR EXPORT
GA 37A020
GA 37A020 |  |  |  | Cl Max: | 1.7204 | at alpha= | 20 | deg
XFOIL ncrit=9 |  |  |  | L/D Max: | 113.713 | at alpha= | 10.5 | deg
Re: | 18000000 |  |  | Cd Min: | 0.03883 | at alpha= | -20 | deg
Mach: | 0 |  |  | Cl=0 at alpha= | 0 | deg
|  |  |  | @ Cl=0.1, Cd= | 0.0041241
|  |  |  | @ Cl=0.4, Cd= | 0.0056986
|  |  |  | @ Cl=0.6, Cd= | 0.0068015
alpha (deg) | Cl | Cd | Cm | Cl/Cd
-20 | -1.7167 | 0.03883 | -0.0259 | -44.2107
-19.5 | -1.6985 | 0.03582 | -0.0253 | -47.4176
-19 | -1.6792 | 0.033 | -0.0246 | -50.8848
-18.5 | -1.6581 | 0.03035 | -0.0238 | -54.6326
-18 | -1.6371 | 0.02778 | -0.0228 | -58.9309
-17.5 | -1.6146 | 0.02542 | -0.0216 | -63.5169
-17 | -1.5901 | 0.02326 | -0.0204 | -68.362
-16.5 | -1.5662 | 0.02151 | -0.0185 | -72.8126
-16 | -1.5369 | 0.01984 | -0.0173 | -77.4647
-15.5 | -1.5053 | 0.01836 | -0.0161 | -81.988
-15 | -1.4714 | 0.01702 | -0.015 | -86.4512
-14.5 | -1.4362 | 0.01583 | -0.0138 | -90.7265
-14 | -1.4012 | 0.01468 | -0.0124 | -95.4496
-13.5 | -1.3654 | 0.01364 | -0.0108 | -100.1026
-13 | -1.3273 | 0.01276 | -0.0093 | -104.0204
-12.5 | -1.2872 | 0.01206 | -0.0079 | -106.733
-12 | -1.2463 | 0.01141 | -0.0064 | -109.2287
-11.5 | -1.2053 | 0.0108 | -0.0048 | -111.6019
-11 | -1.1615 | 0.01032 | -0.0034 | -112.5484
-10.5 | -1.1175 | 0.00983 | -0.0019 | -113.6826
-10 | -1.0747 | 0.00949 | -0.0001 | -113.2455
-9.5 | -1.0262 | 0.0091 | 0.0007 | -112.7692
-9 | -0.9757 | 0.00879 | 0.0011 | -111.0011
-8.5 | -0.9242 | 0.00848 | 0.0014 | -108.9858
-8 | -0.8721 | 0.00818 | 0.0016 | -106.6137
-7.5 | -0.8194 | 0.0079 | 0.0018 | -103.7215
-7 | -0.7664 | 0.00758 | 0.0019 | -101.1082
-6.5 | -0.7126 | 0.00733 | 0.0018 | -97.2169
-6 | -0.6578 | 0.00708 | 0.0016 | -92.9096
-5.5 | -0.6036 | 0.00681 | 0.0015 | -88.6344
-5 | -0.5492 | 0.00655 | 0.0014 | -83.8473
-4.5 | -0.4954 | 0.00622 | 0.0014 | -79.6463
-4 | -0.4413 | 0.00593 | 0.0014 | -74.4182
-3 | -0.3331 | 0.00527 | 0.0014 | -63.2068
-2.5 | -0.2791 | 0.00497 | 0.0014 | -56.1569
-2 | -0.2242 | 0.00469 | 0.0013 | -47.8038
-1.5 | -0.1723 | 0.00433 | 0.0017 | -39.7921
-1 | -0.1176 | 0.00413 | 0.0017 | -28.4746
-0.5 | -0.0581 | 0.00411 | 0.0007 | -14.1363
0 | 0 | 0.00412 | 0 | 0
0.5 | 0.0581 | 0.00411 | -0.0007 | 14.1363
1 | 0.1177 | 0.00413 | -0.0017 | 28.4988
1.5 | 0.1722 | 0.00433 | -0.0017 | 39.7691
2 | 0.2242 | 0.00469 | -0.0013 | 47.8038
2.5 | 0.279 | 0.00498 | -0.0014 | 56.0241
3 | 0.3338 | 0.00523 | -0.0015 | 63.8241
3.5 | 0.3865 | 0.00563 | -0.0013 | 68.6501
4 | 0.4416 | 0.00591 | -0.0015 | 74.7208
4.5 | 0.4955 | 0.00621 | -0.0015 | 79.7907
5 | 0.5492 | 0.00654 | -0.0014 | 83.9755
5.5 | 0.6036 | 0.00682 | -0.0015 | 88.5044
6 | 0.6578 | 0.00708 | -0.0016 | 92.9096
6.5 | 0.7126 | 0.00733 | -0.0018 | 97.2169
7 | 0.7664 | 0.00758 | -0.0019 | 101.1082
7.5 | 0.8194 | 0.0079 | -0.0018 | 103.7215
8 | 0.8721 | 0.00817 | -0.0016 | 106.7442
8.5 | 0.9242 | 0.00848 | -0.0014 | 108.9858
9 | 0.9757 | 0.00879 | -0.0012 | 111.0011
9.5 | 1.0263 | 0.0091 | -0.0007 | 112.7802
10 | 1.0748 | 0.00949 | 0 | 113.2561
10.5 | 1.1178 | 0.00983 | 0.0019 | 113.7131
11 | 1.1619 | 0.01032 | 0.0033 | 112.5872
11.5 | 1.2058 | 0.0108 | 0.0047 | 111.6481
12 | 1.247 | 0.0114 | 0.0063 | 109.386
12.5 | 1.2879 | 0.01205 | 0.0078 | 106.8797
13 | 1.3281 | 0.01276 | 0.0092 | 104.0831
13.5 | 1.3664 | 0.01363 | 0.0107 | 100.2494
14 | 1.4022 | 0.01466 | 0.0122 | 95.648
14.5 | 1.4375 | 0.0158 | 0.0136 | 90.981
15 | 1.4729 | 0.01699 | 0.0147 | 86.6922
15.5 | 1.5069 | 0.01833 | 0.0159 | 82.2095
16 | 1.5386 | 0.01981 | 0.017 | 77.6678
16.5 | 1.568 | 0.02148 | 0.0182 | 72.9981
17 | 1.5922 | 0.02322 | 0.02 | 68.5702
17.5 | 1.6171 | 0.02536 | 0.0212 | 63.7658
18 | 1.64 | 0.0277 | 0.0223 | 59.2058
18.5 | 1.6611 | 0.03027 | 0.0234 | 54.8761
19 | 1.6827 | 0.03288 | 0.0241 | 51.177
19.5 | 1.7023 | 0.03568 | 0.0249 | 47.7102
20 | 1.7204 | 0.0387 | 0.0254 | 44.4548

## 139. Re 18M Mach 0.10 (1)
BIGFOIL.COM POLAR EXPORT
GA 37A020
GA 37A020 |  |  |  | Cl Max: | 1.521 | at alpha= | 16.5 | deg
JavaFoil+Calcfoil stall+Eppler ext transition |  |  |  | L/D Max: | 103.515 | at alpha= | 9.5 | deg
Re: | 18000000 |  |  | Cd Min: | 0.00602 | at alpha= | 0 | deg
Mach: | 0.1 |  |  | Cl=0 at alpha= | 0 | deg
|  |  |  | @ Cl=0.1, Cd= | 0.0063265
|  |  |  | @ Cl=0.4, Cd= | 0.0072875
|  |  |  | @ Cl=0.6, Cd= | 0.0083073
alpha (deg) | Cl | Cd | Cm | Cl/Cd
-20 | -1.44 | 0.04118 | 0.044 | -34.98
-19.5 | -1.461 | 0.0383 | 0.043 | -38.131
-19 | -1.477 | 0.03599 | 0.042 | -41.041
-18.5 | -1.492 | 0.03338 | 0.042 | -44.699
-18 | -1.505 | 0.03019 | 0.041 | -49.853
-17.5 | -1.514 | 0.0281 | 0.04 | -53.886
-17 | -1.519 | 0.02634 | 0.039 | -57.666
-16.5 | -1.521 | 0.02472 | 0.038 | -61.527
-16 | -1.52 | 0.02274 | 0.037 | -66.827
-15.5 | -1.514 | 0.02128 | 0.036 | -71.17
-15 | -1.505 | 0.01997 | 0.036 | -75.355
-14.5 | -1.491 | 0.01885 | 0.035 | -79.088
-14 | -1.471 | 0.01765 | 0.034 | -83.374
-13.5 | -1.449 | 0.01663 | 0.033 | -87.096
-13 | -1.423 | 0.01603 | 0.032 | -88.728
-12.5 | -1.393 | 0.01521 | 0.03 | -91.573
-12 | -1.371 | 0.01392 | 0.03 | -98.483
-11.5 | -1.332 | 0.01336 | 0.029 | -99.712
-11 | -1.29 | 0.01321 | 0.027 | -97.656
-10.5 | -1.245 | 0.01272 | 0.026 | -97.892
-10 | -1.198 | 0.0122 | 0.025 | -98.174
-9.5 | -1.149 | 0.0113 | 0.024 | -101.644
-9 | -1.097 | 0.0113 | 0.023 | -97.07
-8.5 | -1.044 | 0.01058 | 0.021 | -98.592
-8 | -0.989 | 0.0103 | 0.02 | -96.013
-7.5 | -0.932 | 0.00991 | 0.019 | -94.01
-7 | -0.874 | 0.00948 | 0.018 | -92.2
-6.5 | -0.815 | 0.00884 | 0.016 | -92.258
-6 | -0.755 | 0.00858 | 0.015 | -87.982
-5.5 | -0.694 | 0.00885 | 0.014 | -78.41
-5 | -0.633 | 0.00849 | 0.013 | -74.501
-4.5 | -0.57 | 0.00826 | 0.011 | -69.027
-4 | -0.508 | 0.00784 | 0.01 | -64.754
-3.5 | -0.445 | 0.0075 | 0.009 | -59.326
-3 | -0.382 | 0.00727 | 0.008 | -52.516
-2.5 | -0.319 | 0.00682 | 0.006 | -46.773
-2 | -0.255 | 0.00678 | 0.005 | -37.609
-1.5 | -0.191 | 0.00656 | 0.004 | -29.155
-1 | -0.128 | 0.00641 | 0.003 | -19.91
-0.5 | -0.064 | 0.00629 | 0.001 | -10.14
0 | 0 | 0.00602 | 0 | 0
0.5 | 0.064 | 0.00626 | -0.001 | 10.258
1 | 0.129 | 0.00638 | -0.003 | 20.147
1.5 | 0.193 | 0.00653 | -0.004 | 29.508
2 | 0.257 | 0.00675 | -0.005 | 38.071
2.5 | 0.321 | 0.00678 | -0.006 | 47.352
3 | 0.384 | 0.00723 | -0.008 | 53.188
3.5 | 0.448 | 0.00746 | -0.009 | 60.103
4 | 0.512 | 0.0078 | -0.01 | 65.62
4.5 | 0.575 | 0.00822 | -0.011 | 69.974
5 | 0.638 | 0.00844 | -0.013 | 75.546
5.5 | 0.7 | 0.0088 | -0.014 | 79.546
6 | 0.761 | 0.00853 | -0.015 | 89.303
6.5 | 0.822 | 0.00878 | -0.016 | 93.678
7 | 0.882 | 0.00941 | -0.018 | 93.648
7.5 | 0.94 | 0.00984 | -0.019 | 95.557
8 | 0.997 | 0.01021 | -0.02 | 97.65
8.5 | 1.053 | 0.01049 | -0.021 | 100.343
9 | 1.107 | 0.0112 | -0.023 | 98.808
9.5 | 1.159 | 0.0112 | -0.024 | 103.515
10 | 1.209 | 0.01208 | -0.025 | 100.059
10.5 | 1.257 | 0.01259 | -0.026 | 99.834
11 | 1.302 | 0.01307 | -0.027 | 99.661
11.5 | 1.345 | 0.0132 | -0.029 | 101.861
12 | 1.385 | 0.01376 | -0.03 | 100.673
12.5 | 1.393 | 0.01521 | -0.03 | 91.573
13 | 1.423 | 0.01603 | -0.031 | 88.728
13.5 | 1.449 | 0.01663 | -0.032 | 87.096
14 | 1.471 | 0.01765 | -0.033 | 83.374
14.5 | 1.491 | 0.01885 | -0.034 | 79.088
15 | 1.505 | 0.01997 | -0.035 | 75.355
15.5 | 1.514 | 0.02128 | -0.036 | 71.17
16 | 1.52 | 0.02274 | -0.037 | 66.827
16.5 | 1.521 | 0.02472 | -0.038 | 61.527
17 | 1.519 | 0.02634 | -0.039 | 57.666
17.5 | 1.514 | 0.0281 | -0.04 | 53.886
18 | 1.505 | 0.03019 | -0.041 | 49.853
18.5 | 1.492 | 0.03338 | -0.041 | 44.699
19 | 1.477 | 0.03599 | -0.042 | 41.041
19.5 | 1.461 | 0.0383 | -0.043 | 38.131
20 | 1.44 | 0.04118 | -0.044 | 34.98

## 140. Re 18M Mach 0.10 (2)
BIGFOIL.COM POLAR EXPORT
GA 37A020
GA 37A020 |  |  |  | Cl Max: | 1.7177 | at alpha= | 20 | deg
XFOIL ncrit=9 |  |  |  | L/D Max: | 112.817 | at alpha= | 10 | deg
Re: | 18000000 |  |  | Cd Min: | 0.04103 | at alpha= | -20 | deg
Mach: | 0.1 |  |  | Cl=0 at alpha= | 0 | deg
|  |  |  | @ Cl=0.1, Cd= | 0.0041239
|  |  |  | @ Cl=0.4, Cd= | 0.0056997
|  |  |  | @ Cl=0.6, Cd= | 0.0068064
alpha (deg) | Cl | Cd | Cm | Cl/Cd
-20 | -1.7141 | 0.04103 | -0.0283 | -41.7767
-19.5 | -1.6971 | 0.03778 | -0.0278 | -44.9206
-19 | -1.6784 | 0.03475 | -0.027 | -48.2993
-18.5 | -1.658 | 0.03196 | -0.0262 | -51.8773
-18 | -1.6359 | 0.02934 | -0.0252 | -55.7566
-17.5 | -1.6138 | 0.02684 | -0.024 | -60.1267
-17 | -1.5898 | 0.02453 | -0.0227 | -64.8104
-16.5 | -1.5666 | 0.0226 | -0.0208 | -69.3186
-16 | -1.5391 | 0.02076 | -0.0195 | -74.1378
-15.5 | -1.5084 | 0.01911 | -0.0182 | -78.9325
-15 | -1.4757 | 0.01764 | -0.0169 | -83.6565
-14.5 | -1.4406 | 0.01635 | -0.0156 | -88.1101
-14 | -1.4045 | 0.01519 | -0.0143 | -92.4621
-13.5 | -1.368 | 0.01409 | -0.0128 | -97.0901
-13 | -1.3309 | 0.0131 | -0.0111 | -101.5954
-12.5 | -1.2913 | 0.01231 | -0.0096 | -104.8985
-12 | -1.2499 | 0.01163 | -0.0081 | -107.4721
-11.5 | -1.2092 | 0.01098 | -0.0063 | -110.1275
-11 | -1.1658 | 0.01046 | -0.0048 | -111.4532
-10.5 | -1.1214 | 0.00996 | -0.0033 | -112.5904
-10 | -1.0771 | 0.00955 | -0.0016 | -112.7853
-9.5 | -1.0311 | 0.00918 | -0.0001 | -112.3203
-9 | -0.9804 | 0.00886 | 0.0004 | -110.6546
-8.5 | -0.929 | 0.00854 | 0.0008 | -108.7822
-8 | -0.8767 | 0.00822 | 0.0011 | -106.6545
-7.5 | -0.8237 | 0.00794 | 0.0013 | -103.7406
-7 | -0.7704 | 0.00763 | 0.0015 | -100.9699
-6.5 | -0.7164 | 0.00736 | 0.0015 | -97.337
-6 | -0.6614 | 0.00711 | 0.0013 | -93.0239
-5.5 | -0.6068 | 0.00684 | 0.0013 | -88.7135
-5 | -0.5521 | 0.00657 | 0.0012 | -84.0335
-4.5 | -0.4981 | 0.00624 | 0.0013 | -79.8237
-4 | -0.4437 | 0.00594 | 0.0013 | -74.697
-3.5 | -0.3889 | 0.00563 | 0.0012 | -69.0764
-3 | -0.3352 | 0.00527 | 0.0014 | -63.6053
-2.5 | -0.2807 | 0.00498 | 0.0014 | -56.3655
-1.5 | -0.1736 | 0.00432 | 0.0018 | -40.1852
-1 | -0.1184 | 0.00413 | 0.0017 | -28.6683
-0.5 | -0.0585 | 0.00411 | 0.0007 | -14.2336
0 | 0 | 0.00412 | 0 | 0
0.5 | 0.0585 | 0.00411 | -0.0007 | 14.2336
1 | 0.1184 | 0.00413 | -0.0017 | 28.6683
1.5 | 0.1734 | 0.00433 | -0.0017 | 40.0462
2.5 | 0.2807 | 0.00498 | -0.0014 | 56.3655
3 | 0.3359 | 0.00523 | -0.0015 | 64.2256
3.5 | 0.3886 | 0.00564 | -0.0012 | 68.9007
4 | 0.444 | 0.00593 | -0.0014 | 74.8735
4.5 | 0.4982 | 0.00623 | -0.0013 | 79.9679
5 | 0.5521 | 0.00657 | -0.0012 | 84.0335
5.5 | 0.6068 | 0.00684 | -0.0013 | 88.7135
6 | 0.6614 | 0.00711 | -0.0013 | 93.0239
6.5 | 0.7164 | 0.00736 | -0.0015 | 97.337
7 | 0.7704 | 0.00763 | -0.0015 | 100.9699
7.5 | 0.8238 | 0.00794 | -0.0013 | 103.7531
8 | 0.8767 | 0.00822 | -0.0011 | 106.6545
8.5 | 0.929 | 0.00854 | -0.0008 | 108.7822
9 | 0.9804 | 0.00886 | -0.0004 | 110.6546
9.5 | 1.0312 | 0.00918 | 0.0001 | 112.3312
10 | 1.0774 | 0.00955 | 0.0015 | 112.8168
10.5 | 1.1217 | 0.00996 | 0.0032 | 112.6205
11 | 1.1662 | 0.01045 | 0.0047 | 111.5981
11.5 | 1.2096 | 0.01098 | 0.0062 | 110.1639
12 | 1.2506 | 0.01163 | 0.0079 | 107.5322
12.5 | 1.2921 | 0.01231 | 0.0094 | 104.9634
13 | 1.3318 | 0.01309 | 0.011 | 101.7418
13.5 | 1.3692 | 0.01407 | 0.0126 | 97.3134
14 | 1.4055 | 0.01517 | 0.0141 | 92.65
14.5 | 1.4419 | 0.01632 | 0.0154 | 88.3517
15 | 1.4773 | 0.0176 | 0.0166 | 83.9375
15.5 | 1.5103 | 0.01907 | 0.0179 | 79.1977
16 | 1.5409 | 0.02073 | 0.0192 | 74.3319
16.5 | 1.5686 | 0.02258 | 0.0205 | 69.4686
17 | 1.5921 | 0.02448 | 0.0224 | 65.0368
17.5 | 1.6164 | 0.02679 | 0.0236 | 60.3359
18 | 1.6387 | 0.02928 | 0.0248 | 55.9665
18.5 | 1.661 | 0.03189 | 0.0257 | 52.0853
19 | 1.6816 | 0.03467 | 0.0266 | 48.503
19.5 | 1.7005 | 0.03768 | 0.0273 | 45.13
20 | 1.7177 | 0.04092 | 0.0279 | 41.977

## 141. Re 18M Mach 0.25 (1)
BIGFOIL.COM POLAR EXPORT
GA 37A020
GA 37A020 |  |  |  | Cl Max: | 1.427 | at alpha= | 14.5 | deg
JavaFoil+Calcfoil stall+Eppler ext transition |  |  |  | L/D Max: | 98.441 | at alpha= | 8.5 | deg
Re: | 18000000 |  |  | Cd Min: | 0.00604 | at alpha= | 0 | deg
Mach: | 0.25 |  |  | Cl=0 at alpha= | 0 | deg
|  |  |  | @ Cl=0.1, Cd= | 0.0062661
|  |  |  | @ Cl=0.4, Cd= | 0.0073377
|  |  |  | @ Cl=0.6, Cd= | 0.0083885
alpha (deg) | Cl | Cd | Cm | Cl/Cd
-19.5 | -1.102 | 0.05706 | 0.043 | -19.32
-19 | -1.162 | 0.04954 | 0.042 | -23.451
-18.5 | -1.214 | 0.04432 | 0.042 | -27.393
-18 | -1.263 | 0.03922 | 0.041 | -32.208
-17.5 | -1.305 | 0.0352 | 0.04 | -37.074
-17 | -1.341 | 0.03201 | 0.04 | -41.901
-16.5 | -1.37 | 0.02975 | 0.039 | -46.058
-16 | -1.394 | 0.02729 | 0.038 | -51.067
-15.5 | -1.412 | 0.02508 | 0.037 | -56.305
-15 | -1.424 | 0.02317 | 0.036 | -61.428
-14.5 | -1.427 | 0.02174 | 0.035 | -65.655
-14 | -1.424 | 0.01993 | 0.034 | -71.44
-13.5 | -1.414 | 0.01865 | 0.033 | -75.85
-13 | -1.4 | 0.01773 | 0.032 | -78.973
-12.5 | -1.38 | 0.01674 | 0.031 | -82.423
-12 | -1.355 | 0.01552 | 0.03 | -87.34
-11.5 | -1.326 | 0.01465 | 0.029 | -90.524
-11 | -1.302 | 0.01403 | 0.028 | -92.815
-10.5 | -1.261 | 0.01311 | 0.027 | -96.211
-10 | -1.217 | 0.0129 | 0.026 | -94.347
-9.5 | -1.169 | 0.01236 | 0.024 | -94.613
-9 | -1.119 | 0.01185 | 0.023 | -94.407
-8.5 | -1.066 | 0.01103 | 0.022 | -96.689
-8 | -1.011 | 0.01073 | 0.021 | -94.28
-7.5 | -0.955 | 0.01027 | 0.019 | -92.916
-7 | -0.896 | 0.01013 | 0.018 | -88.432
-6.5 | -0.836 | 0.00916 | 0.017 | -91.322
-6 | -0.775 | 0.00875 | 0.016 | -88.599
-5.5 | -0.713 | 0.00877 | 0.014 | -81.22
-5 | -0.65 | 0.00846 | 0.013 | -76.79
-4.5 | -0.586 | 0.0082 | 0.012 | -71.397
-4 | -0.521 | 0.00821 | 0.01 | -63.512
-3.5 | -0.457 | 0.00771 | 0.009 | -59.238
-3 | -0.392 | 0.00736 | 0.008 | -53.292
-2.5 | -0.328 | 0.00684 | 0.007 | -47.916
-2 | -0.262 | 0.00683 | 0.005 | -38.386
-1.5 | -0.197 | 0.00646 | 0.004 | -30.462
-1 | -0.131 | 0.00633 | 0.003 | -20.714
-0.5 | -0.066 | 0.00626 | 0.001 | -10.471
0 | 0 | 0.00604 | 0 | 0
0.5 | 0.066 | 0.00623 | -0.001 | 10.598
1 | 0.132 | 0.0063 | -0.003 | 20.97
1.5 | 0.198 | 0.00642 | -0.004 | 30.837
2 | 0.264 | 0.00679 | -0.005 | 38.875
2.5 | 0.33 | 0.0068 | -0.007 | 48.527
3 | 0.395 | 0.00731 | -0.008 | 53.997
3.5 | 0.46 | 0.00767 | -0.009 | 60.035
4 | 0.526 | 0.00816 | -0.01 | 64.383
4.5 | 0.59 | 0.00839 | -0.012 | 70.359
5 | 0.655 | 0.00838 | -0.013 | 78.101
5.5 | 0.719 | 0.00872 | -0.014 | 82.418
6 | 0.781 | 0.00933 | -0.016 | 83.757
6.5 | 0.843 | 0.00909 | -0.017 | 92.765
7 | 0.904 | 0.01006 | -0.018 | 89.856
7.5 | 0.963 | 0.01019 | -0.019 | 94.483
8 | 1.021 | 0.01064 | -0.021 | 95.922
8.5 | 1.076 | 0.01093 | -0.022 | 98.441
9 | 1.13 | 0.01175 | -0.023 | 96.126
9.5 | 1.18 | 0.01225 | -0.025 | 96.392
10 | 1.229 | 0.01277 | -0.026 | 96.202
10.5 | 1.274 | 0.01297 | -0.027 | 98.19
11 | 1.315 | 0.01388 | -0.028 | 94.758
11.5 | 1.326 | 0.01465 | -0.029 | 90.524
12 | 1.355 | 0.01552 | -0.03 | 87.34
12.5 | 1.38 | 0.01674 | -0.031 | 82.423
13 | 1.4 | 0.01773 | -0.032 | 78.973
13.5 | 1.414 | 0.01865 | -0.033 | 75.85
14 | 1.424 | 0.01993 | -0.034 | 71.44
14.5 | 1.427 | 0.02174 | -0.035 | 65.655
15 | 1.424 | 0.02317 | -0.036 | 61.428
15.5 | 1.412 | 0.02508 | -0.037 | 56.305
16 | 1.394 | 0.02729 | -0.038 | 51.067
16.5 | 1.37 | 0.02975 | -0.039 | 46.058
17 | 1.341 | 0.03201 | -0.039 | 41.901
17.5 | 1.304 | 0.03555 | -0.04 | 36.687
18 | 1.263 | 0.03904 | -0.041 | 32.352
18.5 | 1.214 | 0.04432 | -0.041 | 27.393
19 | 1.162 | 0.04954 | -0.042 | 23.451
19.5 | 1.102 | 0.05706 | -0.042 | 19.32

## 142. Re 18M Mach 0.25 (2)
BIGFOIL.COM POLAR EXPORT
GA 37A020
GA 37A020 |  |  |  | Cl Max: | 1.6939 | at alpha= | 20 | deg
XFOIL ncrit=9 |  |  |  | L/D Max: | 108.806 | at alpha= | 9 | deg
Re: | 18000000 |  |  | Cd Min: | 0.05406 | at alpha= | -20 | deg
Mach: | 0.25 |  |  | Cl=0 at alpha= | 0 | deg
|  |  |  | @ Cl=0.1, Cd= | 0.0041327
|  |  |  | @ Cl=0.4, Cd= | 0.0056956
|  |  |  | @ Cl=0.6, Cd= | 0.0068764
alpha (deg) | Cl | Cd | Cm | Cl/Cd
-20 | -1.69 | 0.05406 | -0.0408 | -31.2616
-19.5 | -1.6799 | 0.0496 | -0.0402 | -33.869
-19 | -1.6668 | 0.04546 | -0.0394 | -36.6652
-18.5 | -1.6514 | 0.04164 | -0.0385 | -39.659
-18 | -1.6331 | 0.03809 | -0.0374 | -42.8748
-17.5 | -1.6128 | 0.03481 | -0.0362 | -46.3315
-17 | -1.5903 | 0.03179 | -0.0348 | -50.0252
-16.5 | -1.5687 | 0.02913 | -0.0328 | -53.8517
-16 | -1.5448 | 0.0265 | -0.0311 | -58.2943
-15.5 | -1.5177 | 0.02414 | -0.0294 | -62.8708
-15 | -1.4892 | 0.02198 | -0.0275 | -67.7525
-14.5 | -1.4574 | 0.02004 | -0.0257 | -72.7246
-14 | -1.4234 | 0.01832 | -0.024 | -77.6965
-13.5 | -1.3865 | 0.0168 | -0.0223 | -82.5298
-13 | -1.3482 | 0.01546 | -0.0205 | -87.2057
-12.5 | -1.3098 | 0.01419 | -0.0186 | -92.3044
-12 | -1.2703 | 0.01309 | -0.0166 | -97.0435
-11.5 | -1.2273 | 0.01223 | -0.0148 | -100.3516
-11 | -1.1846 | 0.01144 | -0.0127 | -103.549
-10.5 | -1.1407 | 0.01075 | -0.0107 | -106.1116
-10 | -1.0958 | 0.01015 | -0.0086 | -107.9606
-9.5 | -1.0481 | 0.00966 | -0.0069 | -108.499
-9 | -1.0018 | 0.00921 | -0.0048 | -108.7731
-8.5 | -0.9534 | 0.00887 | -0.003 | -107.4859
-8 | -0.9003 | 0.00852 | -0.0022 | -105.669
-7.5 | -0.8466 | 0.00819 | -0.0014 | -103.37
-7 | -0.792 | 0.00786 | -0.0009 | -100.7634
-6.5 | -0.7366 | 0.00757 | -0.0005 | -97.3052
-6 | -0.6806 | 0.00727 | -0.0003 | -93.6176
-5.5 | -0.6243 | 0.00701 | -0.0001 | -89.0585
-5 | -0.5679 | 0.0067 | 0 | -84.7612
-4.5 | -0.5129 | 0.00635 | 0.0004 | -80.7717
-4 | -0.4571 | 0.00602 | 0.0006 | -75.9302
-3.5 | -0.4008 | 0.00569 | 0.0007 | -70.4394
-3 | -0.3465 | 0.0053 | 0.0012 | -65.3774
-2.5 | -0.2897 | 0.005 | 0.0011 | -57.94
-2 | -0.2332 | 0.0047 | 0.0012 | -49.617
-1.5 | -0.1808 | 0.00426 | 0.002 | -42.4413
-1 | -0.1225 | 0.00414 | 0.0017 | -29.5894
-0.5 | -0.0606 | 0.00412 | 0.0007 | -14.7087
0 | 0 | 0.00413 | 0 | 0
0.5 | 0.0606 | 0.00412 | -0.0007 | 14.7087
1 | 0.1225 | 0.00414 | -0.0017 | 29.5894
1.5 | 0.1808 | 0.00427 | -0.002 | 42.3419
2 | 0.2332 | 0.0047 | -0.0012 | 49.617
2.5 | 0.2897 | 0.005 | -0.0011 | 57.94
3.5 | 0.4007 | 0.0057 | -0.0007 | 70.2982
4 | 0.4574 | 0.00601 | -0.0007 | 76.1065
4.5 | 0.5129 | 0.00635 | -0.0004 | 80.7717
5 | 0.5679 | 0.0067 | 0 | 84.7612
5.5 | 0.6243 | 0.00701 | 0.0001 | 89.0585
6 | 0.6806 | 0.00727 | 0.0003 | 93.6176
6.5 | 0.7367 | 0.00757 | 0.0005 | 97.3184
7 | 0.7921 | 0.00786 | 0.0009 | 100.7761
7.5 | 0.8466 | 0.0082 | 0.0014 | 103.2439
8 | 0.9003 | 0.00852 | 0.0022 | 105.669
8.5 | 0.9535 | 0.00887 | 0.003 | 107.4972
9 | 1.0021 | 0.00921 | 0.0047 | 108.8056
9.5 | 1.0484 | 0.00966 | 0.0068 | 108.53
10 | 1.0961 | 0.01015 | 0.0086 | 107.9901
10.5 | 1.1412 | 0.01075 | 0.0106 | 106.1581
11 | 1.1852 | 0.01144 | 0.0126 | 103.6014
11.5 | 1.228 | 0.01222 | 0.0146 | 100.491
12 | 1.2711 | 0.01308 | 0.0165 | 97.1789
12.5 | 1.3107 | 0.01418 | 0.0185 | 92.433
13 | 1.3492 | 0.01545 | 0.0203 | 87.3269
13.5 | 1.3878 | 0.01678 | 0.0221 | 82.7056
14 | 1.425 | 0.01829 | 0.0237 | 77.9114
14.5 | 1.4591 | 0.02002 | 0.0255 | 72.8821
15 | 1.491 | 0.02196 | 0.0272 | 67.8962
15.5 | 1.5198 | 0.02411 | 0.0291 | 63.0361
16 | 1.5472 | 0.02646 | 0.0308 | 58.4732
16.5 | 1.5715 | 0.02907 | 0.0324 | 54.0592
17 | 1.5934 | 0.0317 | 0.0344 | 50.265
17.5 | 1.6161 | 0.03472 | 0.0357 | 46.5467
18 | 1.6364 | 0.038 | 0.037 | 43.0632
18.5 | 1.6547 | 0.04156 | 0.038 | 39.8147
19 | 1.6704 | 0.04536 | 0.039 | 36.8254
19.5 | 1.6836 | 0.0495 | 0.0397 | 34.0121
20 | 1.6939 | 0.05395 | 0.0403 | 31.3976

## 143. Re 18M Mach 0.50 (1)
BIGFOIL.COM POLAR EXPORT
GA 37A020
GA 37A020 |  |  |  | Cl Max: | 1.18 | at alpha= | 20 | deg
JavaFoil+Calcfoil stall+Eppler ext transition |  |  |  | L/D Max: | 86.784 | at alpha= | 6.5 | deg
Re: | 18000000 |  |  | Cd Min: | 0.00632 | at alpha= | 0 | deg
Mach: | 0.5 |  |  | Cl=0 at alpha= | 0 | deg
|  |  |  | @ Cl=0.1, Cd= | 0.0064735
|  |  |  | @ Cl=0.4, Cd= | 0.0077265
|  |  |  | @ Cl=0.6, Cd= | 0.0087444
alpha (deg) | Cl | Cd | Cm | Cl/Cd
-20 | -1.179 | 0.19873 | 0.036 | -5.931
-19.5 | -1.149 | 0.19098 | 0.035 | -6.018
-19 | -1.12 | 0.17717 | 0.034 | -6.321
-18.5 | -1.087 | 0.17374 | 0.032 | -6.258
-18 | -1.056 | 0.1748 | 0.031 | -6.041
-17.5 | -1.026 | 0.1676 | 0.029 | -6.123
-17 | -0.996 | 0.16285 | 0.028 | -6.118
-16.5 | -0.988 | 0.1193 | 0.032 | -8.282
-16 | -0.983 | 0.09479 | 0.034 | -10.367
-15.5 | -0.947 | 0.09358 | 0.033 | -10.117
-15 | -0.905 | 0.09709 | 0.03 | -9.316
-14.5 | -0.86 | 0.10344 | 0.026 | -8.311
-14 | -0.826 | 0.10212 | 0.024 | -8.089
-13.5 | -0.798 | 0.09858 | 0.023 | -8.098
-13 | -0.862 | 0.04199 | 0.033 | -20.54
-12.5 | -0.848 | 0.03242 | 0.033 | -26.148
-12 | -0.82 | 0.02903 | 0.032 | -28.26
-11.5 | -0.787 | 0.02813 | 0.031 | -27.976
-11 | -0.766 | 0.02273 | 0.03 | -33.7
-10.5 | -0.735 | 0.02046 | 0.029 | -35.931
-10 | -1.108 | 0.01879 | 0.028 | -58.96
-9.5 | -1.149 | 0.01649 | 0.027 | -69.698
-9 | -1.147 | 0.01564 | 0.026 | -73.319
-8.5 | -1.122 | 0.01446 | 0.024 | -77.593
-8 | -1.093 | 0.01284 | 0.023 | -85.095
-7.5 | -1.042 | 0.01195 | 0.022 | -87.203
-7 | -0.985 | 0.01144 | 0.02 | -86.108
-6.5 | -0.924 | 0.01049 | 0.019 | -88.128
-6 | -0.859 | 0.00995 | 0.017 | -86.346
-5.5 | -0.792 | 0.01032 | 0.016 | -76.773
-5 | -0.723 | 0.00941 | 0.015 | -76.83
-4.5 | -0.653 | 0.00944 | 0.013 | -69.148
-4 | -0.581 | 0.00907 | 0.012 | -64.082
-3.5 | -0.51 | 0.00839 | 0.01 | -60.726
-3 | -0.437 | 0.00773 | 0.009 | -56.628
-2.5 | -0.366 | 0.0076 | 0.007 | -48.171
-2 | -0.293 | 0.00705 | 0.006 | -41.561
-1.5 | -0.22 | 0.0068 | 0.004 | -32.299
-1 | -0.146 | 0.00676 | 0.003 | -21.679
-0.5 | -0.073 | 0.00638 | 0.001 | -11.485
0 | 0 | 0.00632 | 0 | 0
0.5 | 0.074 | 0.00634 | -0.001 | 11.647
1 | 0.148 | 0.00672 | -0.003 | 21.985
1.5 | 0.221 | 0.00676 | -0.004 | 32.756
2 | 0.295 | 0.007 | -0.006 | 42.158
2.5 | 0.369 | 0.00755 | -0.007 | 48.878
3 | 0.441 | 0.00796 | -0.009 | 55.4
3.5 | 0.514 | 0.00834 | -0.01 | 61.681
4 | 0.587 | 0.0086 | -0.012 | 68.175
4.5 | 0.659 | 0.0094 | -0.013 | 70.035
5 | 0.729 | 0.00981 | -0.015 | 74.363
5.5 | 0.799 | 0.01025 | -0.016 | 78.009
6 | 0.867 | 0.01071 | -0.017 | 80.985
6.5 | 0.933 | 0.01075 | -0.019 | 86.784
7 | 0.995 | 0.01191 | -0.02 | 83.569
7.5 | 1.052 | 0.01225 | -0.022 | 85.922
8 | 1.104 | 0.01332 | -0.023 | 82.882
8.5 | 1.122 | 0.01426 | -0.024 | 78.719
9 | 1.147 | 0.01564 | -0.025 | 73.319
9.5 | 1.149 | 0.01649 | -0.027 | 69.698
10 | 1.108 | 0.01879 | -0.028 | 58.96
10.5 | 0.735 | 0.02079 | -0.029 | 35.339
11 | 0.766 | 0.02282 | -0.03 | 33.556
11.5 | 0.786 | 0.02847 | -0.031 | 27.619
12 | 0.82 | 0.02883 | -0.032 | 28.434
12.5 | 0.848 | 0.03234 | -0.033 | 26.217
13 | 0.862 | 0.04183 | -0.033 | 20.605
13.5 | 0.798 | 0.09907 | -0.023 | 8.059
14 | 0.826 | 0.10086 | -0.024 | 8.189
14.5 | 0.864 | 0.1 | -0.027 | 8.636
15 | 0.907 | 0.09504 | -0.03 | 9.547
15.5 | 0.952 | 0.09035 | -0.033 | 10.534
16 | 0.983 | 0.09476 | -0.034 | 10.37
16.5 | 0.988 | 0.11938 | -0.032 | 8.275
17 | 0.996 | 0.16737 | -0.028 | 5.953
17.5 | 1.026 | 0.17077 | -0.029 | 6.008
18 | 1.057 | 0.17204 | -0.031 | 6.142
18.5 | 1.087 | 0.17756 | -0.032 | 6.122
19 | 1.119 | 0.17812 | -0.034 | 6.282
19.5 | 1.149 | 0.19195 | -0.035 | 5.986
20 | 1.18 | 0.19571 | -0.036 | 6.028

## 144. Re 18M Mach 0.50 (2)
BIGFOIL.COM POLAR EXPORT
GA 37A020
GA 37A020 |  |  |  | Cl Max: | 1.3545 | at alpha= | 13 | deg
XFOIL ncrit=9 |  |  |  | L/D Max: | 92.0086 | at alpha= | 7 | deg
Re: | 18000000 |  |  | Cd Min: | 0.1115 | at alpha= | -18.5 | deg
Mach: | 0.5 |  |  | Cl=0 at alpha= | 0 | deg
|  |  |  | @ Cl=0.1, Cd= | 0.0042011
|  |  |  | @ Cl=0.4, Cd= | 0.0055382
|  |  |  | @ Cl=0.6, Cd= | 0.00712
alpha (deg) | Cl | Cd | Cm | Cl/Cd
-18.5 | -0.9507 | 0.1115 | -0.0588 | -8.5265
-18 | -0.9822 | 0.1035 | -0.0634 | -9.4899
-17.5 | -1.0143 | 0.09486 | -0.0674 | -10.6926
-17 | -1.0478 | 0.08591 | -0.0704 | -12.1965
-16.5 | -1.0794 | 0.07663 | -0.0726 | -14.0859
-16 | -1.1029 | 0.0678 | -0.0737 | -16.267
-15.5 | -1.1438 | 0.05737 | -0.0743 | -19.9372
-15 | -1.173 | 0.04809 | -0.0735 | -24.3918
-14.5 | -1.1986 | 0.03941 | -0.0717 | -30.4136
-14 | -1.2181 | 0.03169 | -0.0688 | -38.438
-13.5 | -1.2237 | 0.0254 | -0.0655 | -48.1772
-13 | -1.2196 | 0.02025 | -0.0619 | -60.2272
-12.5 | -1.205 | 0.01627 | -0.0582 | -74.0627
-12 | -1.1836 | 0.01302 | -0.0546 | -90.9063
-11.5 | -1.1607 | 0.01028 | -0.0509 | -112.9086
-11 | -1.1331 | 0.00815 | -0.0473 | -139.0307
-10.5 | -1.1032 | 0.00641 | -0.0437 | -172.1061
-10 | -1.0713 | 0.00506 | -0.0402 | -211.7194
-9.5 | -1.037 | 0.00402 | -0.0368 | -257.9602
-9 | -0.9996 | 0.00328 | -0.0336 | -304.7561
-8.5 | -0.9577 | 0.00278 | -0.0305 | -344.4964
-8 | -0.9136 | 0.00243 | -0.0274 | -375.9671
-7.5 | -0.8673 | 0.00219 | -0.0243 | -396.0274
-7 | -0.8195 | 0.00202 | -0.0211 | -405.6931
-6.5 | -0.769 | 0.00189 | -0.018 | -406.8783
-6 | -0.7172 | 0.00176 | -0.0151 | -407.5
-5.5 | -0.6698 | 0.00169 | -0.0111 | -396.3314
-5 | -0.6144 | 0.0016 | -0.0087 | -384
-4.5 | -0.5572 | 0.0015 | -0.0067 | -371.4667
-4 | -0.5007 | 0.0014 | -0.0048 | -357.6429
-3.5 | -0.4438 | 0.00128 | -0.003 | -346.7188
-3 | -0.3862 | 0.00117 | -0.0014 | -330.0855
-2.5 | -0.3263 | 0.00109 | -0.0003 | -299.3578
-1.5 | -0.2074 | 0.00089 | 0.002 | -233.0337
-1 | -0.1388 | 0.00088 | 0.0014 | -157.7273
-0.5 | -0.0696 | 0.00087 | 0.0008 | -80
0 | 0 | 0.00422 | 0 | 0
0.5 | 0.0705 | 0.00418 | -0.0008 | 16.866
1 | 0.1404 | 0.00423 | -0.0015 | 33.1915
1.5 | 0.2109 | 0.00425 | -0.0023 | 49.6235
2 | 0.274 | 0.0046 | -0.0017 | 59.5652
2.5 | 0.3328 | 0.00509 | -0.0003 | 65.3831
3 | 0.3935 | 0.00549 | 0.0009 | 71.6758
3.5 | 0.4542 | 0.00594 | 0.0021 | 76.4646
4 | 0.5118 | 0.00646 | 0.004 | 79.226
4.5 | 0.5707 | 0.00691 | 0.0057 | 82.5904
5 | 0.6307 | 0.00734 | 0.0074 | 85.9264
5.5 | 0.69 | 0.00775 | 0.0094 | 89.0323
6 | 0.7428 | 0.00813 | 0.0128 | 91.3653
6.5 | 0.7967 | 0.00866 | 0.0159 | 91.9977
7 | 0.852 | 0.00926 | 0.0187 | 92.0086
7.5 | 0.9052 | 0.01 | 0.0217 | 90.52
8 | 0.9581 | 0.01085 | 0.0247 | 88.3041
8.5 | 1.0098 | 0.01191 | 0.0276 | 84.7859
9 | 1.0609 | 0.0132 | 0.0304 | 80.3712
9.5 | 1.1106 | 0.01468 | 0.0333 | 75.654
10 | 1.1582 | 0.01643 | 0.0362 | 70.493
10.5 | 1.2042 | 0.01836 | 0.0392 | 65.5882
11 | 1.2484 | 0.02046 | 0.0425 | 61.0166
11.5 | 1.2873 | 0.02296 | 0.046 | 56.0671
12 | 1.3213 | 0.02581 | 0.0497 | 51.1933
12.5 | 1.3451 | 0.02946 | 0.0536 | 45.6585
13 | 1.3545 | 0.03408 | 0.0577 | 39.7447

## 145. Re 20M Mach 0.00 (1)
BIGFOIL.COM POLAR EXPORT
GA 37A020
GA 37A020 |  |  |  | Cl Max: | 1.542 | at alpha= | 17 | deg
JavaFoil+Calcfoil stall+Eppler ext transition |  |  |  | L/D Max: | 103.931 | at alpha= | 12 | deg
Re: | 20000000 |  |  | Cd Min: | 0.00613 | at alpha= | 0 | deg
Mach: | 0 |  |  | Cl=0 at alpha= | 0 | deg
|  |  |  | @ Cl=0.1, Cd= | 0.0063225
|  |  |  | @ Cl=0.4, Cd= | 0.0070713
|  |  |  | @ Cl=0.6, Cd= | 0.0081155
alpha (deg) | Cl | Cd | Cm | Cl/Cd
-20 | -1.486 | 0.03884 | 0.044 | -38.274
-19.5 | -1.503 | 0.0357 | 0.043 | -42.098
-19 | -1.516 | 0.03323 | 0.042 | -45.633
-18.5 | -1.526 | 0.03131 | 0.042 | -48.739
-18 | -1.535 | 0.02841 | 0.041 | -54.038
-17.5 | -1.541 | 0.02646 | 0.04 | -58.232
-17 | -1.542 | 0.02501 | 0.039 | -61.661
-16.5 | -1.54 | 0.02323 | 0.038 | -66.316
-16 | -1.536 | 0.02156 | 0.037 | -71.271
-15.5 | -1.528 | 0.02042 | 0.036 | -74.826
-15 | -1.516 | 0.01904 | 0.035 | -79.617
-14.5 | -1.5 | 0.01784 | 0.034 | -84.066
-14 | -1.478 | 0.01692 | 0.033 | -87.373
-13.5 | -1.454 | 0.01623 | 0.032 | -89.582
-13 | -1.426 | 0.01544 | 0.031 | -92.341
-12.5 | -1.404 | 0.01409 | 0.031 | -99.63
-12 | -1.37 | 0.01347 | 0.03 | -101.658
-11.5 | -1.329 | 0.01328 | 0.028 | -100.136
-11 | -1.287 | 0.01288 | 0.027 | -99.914
-10.5 | -1.241 | 0.01241 | 0.026 | -100.054
-10 | -1.194 | 0.01192 | 0.025 | -100.178
-9.5 | -1.144 | 0.01153 | 0.024 | -99.215
-9 | -1.093 | 0.01071 | 0.022 | -102.03
-8.5 | -1.039 | 0.01032 | 0.021 | -100.755
-8 | -0.984 | 0.01009 | 0.02 | -97.511
-7.5 | -0.928 | 0.00957 | 0.019 | -96.965
-7 | -0.87 | 0.00945 | 0.018 | -92.055
-6.5 | -0.812 | 0.0087 | 0.016 | -93.307
-6 | -0.752 | 0.00893 | 0.015 | -84.171
-5.5 | -0.691 | 0.00871 | 0.014 | -79.304
-5 | -0.63 | 0.00816 | 0.013 | -77.147
-4.5 | -0.568 | 0.00816 | 0.011 | -69.541
-4 | -0.505 | 0.00797 | 0.01 | -63.391
-3.5 | -0.443 | 0.00725 | 0.009 | -61.051
-3 | -0.38 | 0.00705 | 0.008 | -53.837
-2.5 | -0.317 | 0.00699 | 0.006 | -45.388
-2 | -0.254 | 0.00671 | 0.005 | -37.811
-1.5 | -0.19 | 0.00661 | 0.004 | -28.801
-1 | -0.127 | 0.00637 | 0.003 | -19.942
-0.5 | -0.063 | 0.00633 | 0.001 | -10.037
0 | 0 | 0.00613 | 0 | 0
0.5 | 0.064 | 0.0063 | -0.001 | 10.153
1 | 0.128 | 0.00634 | -0.003 | 20.172
1.5 | 0.192 | 0.00658 | -0.004 | 29.144
2 | 0.256 | 0.00668 | -0.005 | 38.273
2.5 | 0.32 | 0.00695 | -0.006 | 45.952
3 | 0.383 | 0.00702 | -0.008 | 54.513
3.5 | 0.446 | 0.00721 | -0.009 | 61.832
4 | 0.509 | 0.00793 | -0.01 | 64.233
4.5 | 0.572 | 0.00812 | -0.011 | 70.486
5 | 0.634 | 0.00811 | -0.013 | 78.215
5.5 | 0.696 | 0.00866 | -0.014 | 80.444
6 | 0.758 | 0.00887 | -0.015 | 85.412
6.5 | 0.818 | 0.00864 | -0.016 | 94.733
7 | 0.878 | 0.00938 | -0.018 | 93.523
7.5 | 0.936 | 0.0095 | -0.019 | 98.519
8 | 0.993 | 0.01001 | -0.02 | 99.167
8.5 | 1.049 | 0.01023 | -0.021 | 102.518
9 | 1.103 | 0.01061 | -0.023 | 103.881
9.5 | 1.155 | 0.01143 | -0.024 | 101.047
10 | 1.205 | 0.0118 | -0.025 | 102.099
10.5 | 1.253 | 0.01228 | -0.026 | 102.038
11 | 1.299 | 0.01274 | -0.027 | 101.967
11.5 | 1.342 | 0.01313 | -0.028 | 102.274
12 | 1.383 | 0.01331 | -0.03 | 103.931
12.5 | 1.404 | 0.01409 | -0.03 | 99.63
13 | 1.426 | 0.01544 | -0.031 | 92.341
13.5 | 1.454 | 0.01623 | -0.032 | 89.582
14 | 1.478 | 0.01692 | -0.033 | 87.373
14.5 | 1.5 | 0.01784 | -0.034 | 84.066
15 | 1.516 | 0.01904 | -0.035 | 79.617
15.5 | 1.528 | 0.02042 | -0.036 | 74.826
16 | 1.536 | 0.02156 | -0.037 | 71.271
16.5 | 1.54 | 0.02323 | -0.038 | 66.316
17 | 1.542 | 0.02501 | -0.039 | 61.661
17.5 | 1.541 | 0.02646 | -0.04 | 58.232
18 | 1.535 | 0.02841 | -0.041 | 54.038
18.5 | 1.526 | 0.03131 | -0.041 | 48.739
19 | 1.516 | 0.03323 | -0.042 | 45.633
19.5 | 1.503 | 0.0357 | -0.043 | 42.098
20 | 1.486 | 0.03884 | -0.044 | 38.274

## 146. Re 20M Mach 0.00 (2)
BIGFOIL.COM POLAR EXPORT
GA 37A020
GA 37A020 |  |  |  | Cl Max: | 1.7323 | at alpha= | 20 | deg
XFOIL ncrit=9 |  |  |  | L/D Max: | 115.738 | at alpha= | 10.5 | deg
Re: | 20000000 |  |  | Cd Min: | 0.03781 | at alpha= | -20 | deg
Mach: | 0 |  |  | Cl=0 at alpha= | 0 | deg
|  |  |  | @ Cl=0.1, Cd= | 0.0041156
|  |  |  | @ Cl=0.4, Cd= | 0.0056887
|  |  |  | @ Cl=0.6, Cd= | 0.0067388
alpha (deg) | Cl | Cd | Cm | Cl/Cd
-20 | -1.7289 | 0.03781 | -0.0255 | -45.726
-19.5 | -1.7108 | 0.03482 | -0.0248 | -49.1327
-19 | -1.6911 | 0.03205 | -0.024 | -52.7644
-18.5 | -1.6694 | 0.02948 | -0.0232 | -56.6282
-18 | -1.6463 | 0.0271 | -0.0222 | -60.7491
-17.5 | -1.6227 | 0.02483 | -0.0211 | -65.3524
-17 | -1.5996 | 0.02289 | -0.0193 | -69.882
-16.5 | -1.573 | 0.02108 | -0.018 | -74.6205
-16 | -1.5444 | 0.01936 | -0.0167 | -79.7727
-15.5 | -1.5134 | 0.01785 | -0.0155 | -84.7843
-15 | -1.4797 | 0.01652 | -0.0143 | -89.5702
-14.5 | -1.4443 | 0.01537 | -0.013 | -93.9688
-14 | -1.4074 | 0.01434 | -0.0117 | -98.145
-13.5 | -1.3706 | 0.01337 | -0.0102 | -102.5131
-13 | -1.3329 | 0.0125 | -0.0086 | -106.632
-12.5 | -1.2929 | 0.01179 | -0.0071 | -109.6607
-12 | -1.2513 | 0.0112 | -0.0057 | -111.7232
-11.5 | -1.2099 | 0.01062 | -0.0041 | -113.9266
-11 | -1.1664 | 0.01012 | -0.0026 | -115.2569
-10.5 | -1.1213 | 0.0097 | -0.0013 | -115.5979
-10 | -1.0783 | 0.00933 | 0.0006 | -115.5734
-9.5 | -1.0292 | 0.00898 | 0.0012 | -114.6102
-9 | -0.9781 | 0.00866 | 0.0015 | -112.9446
-8.5 | -0.9268 | 0.00835 | 0.0019 | -110.994
-8 | -0.8744 | 0.00806 | 0.002 | -108.4864
-7.5 | -0.8213 | 0.00778 | 0.0021 | -105.5656
-7 | -0.7677 | 0.0075 | 0.0021 | -102.36
-6.5 | -0.7139 | 0.00724 | 0.002 | -98.605
-6 | -0.6592 | 0.00698 | 0.0019 | -94.4413
-5.5 | -0.6043 | 0.00676 | 0.0017 | -89.3935
-5 | -0.5494 | 0.00649 | 0.0015 | -84.6533
-4.5 | -0.4959 | 0.00618 | 0.0015 | -80.2427
-4 | -0.4412 | 0.00589 | 0.0014 | -74.9066
-3.5 | -0.3861 | 0.00561 | 0.0012 | -68.8235
-3 | -0.3324 | 0.00529 | 0.0013 | -62.8355
-2.5 | -0.2779 | 0.00498 | 0.0012 | -55.8032
-2 | -0.2227 | 0.00478 | 0.001 | -46.59
-1.5 | -0.1695 | 0.00445 | 0.0012 | -38.0899
-1 | -0.1167 | 0.00413 | 0.0015 | -28.2567
-0.5 | -0.0583 | 0.00408 | 0.0007 | -14.2892
0 | 0 | 0.00407 | 0 | 0
0.5 | 0.0584 | 0.00408 | -0.0007 | 14.3137
1 | 0.1168 | 0.00413 | -0.0015 | 28.2809
1.5 | 0.1695 | 0.00445 | -0.0012 | 38.0899
2 | 0.2228 | 0.00478 | -0.001 | 46.6109
2.5 | 0.2778 | 0.00499 | -0.0012 | 55.6713
3 | 0.3329 | 0.00527 | -0.0014 | 63.1689
3.5 | 0.3859 | 0.00562 | -0.0012 | 68.6655
4 | 0.4413 | 0.00589 | -0.0014 | 74.9236
4.5 | 0.496 | 0.00617 | -0.0016 | 80.389
5 | 0.5495 | 0.00649 | -0.0015 | 84.6687
5.5 | 0.6043 | 0.00676 | -0.0017 | 89.3935
6 | 0.6592 | 0.00698 | -0.0019 | 94.4413
6.5 | 0.7139 | 0.00724 | -0.002 | 98.605
7 | 0.7678 | 0.0075 | -0.0021 | 102.3733
7.5 | 0.8213 | 0.00778 | -0.0021 | 105.5656
8 | 0.8744 | 0.00806 | -0.002 | 108.4864
8.5 | 0.9268 | 0.00835 | -0.0019 | 110.994
9 | 0.9781 | 0.00866 | -0.0016 | 112.9446
9.5 | 1.0293 | 0.00898 | -0.0012 | 114.6214
10 | 1.0785 | 0.00933 | -0.0006 | 115.5949
10.5 | 1.1215 | 0.00969 | 0.0013 | 115.7379
11 | 1.1667 | 0.01012 | 0.0026 | 115.2866
11.5 | 1.2104 | 0.01062 | 0.004 | 113.9736
12 | 1.2519 | 0.0112 | 0.0056 | 111.7768
12.5 | 1.2936 | 0.01178 | 0.007 | 109.8132
13 | 1.3337 | 0.0125 | 0.0085 | 106.696
13.5 | 1.3715 | 0.01336 | 0.0101 | 102.6572
14 | 1.4083 | 0.01432 | 0.0116 | 98.345
14.5 | 1.4455 | 0.01535 | 0.0128 | 94.1694
15 | 1.4812 | 0.01649 | 0.014 | 89.8241
15.5 | 1.5151 | 0.01781 | 0.0152 | 85.0702
16 | 1.5461 | 0.01933 | 0.0164 | 79.9845
16.5 | 1.5749 | 0.02105 | 0.0177 | 74.8171
17 | 1.6018 | 0.02285 | 0.019 | 70.1007
17.5 | 1.6252 | 0.02477 | 0.0207 | 65.6116
18 | 1.649 | 0.02704 | 0.0218 | 60.9837
18.5 | 1.6723 | 0.02941 | 0.0228 | 56.8616
19 | 1.6941 | 0.03197 | 0.0236 | 52.9903
19.5 | 1.7141 | 0.03472 | 0.0243 | 49.3692
20 | 1.7323 | 0.0377 | 0.025 | 45.9496

## 147. Re 20M Mach 0.10 (1)
BIGFOIL.COM POLAR EXPORT
GA 37A020
GA 37A020 |  |  |  | Cl Max: | 1.523 | at alpha= | 16.5 | deg
JavaFoil+Calcfoil stall+Eppler ext transition |  |  |  | L/D Max: | 103.172 | at alpha= | 9 | deg
Re: | 20000000 |  |  | Cd Min: | 0.00602 | at alpha= | 0 | deg
Mach: | 0.1 |  |  | Cl=0 at alpha= | 0 | deg
|  |  |  | @ Cl=0.1, Cd= | 0.0063799
|  |  |  | @ Cl=0.4, Cd= | 0.0070625
|  |  |  | @ Cl=0.6, Cd= | 0.0081324
alpha (deg) | Cl | Cd | Cm | Cl/Cd
-20 | -1.441 | 0.04074 | 0.044 | -35.381
-19.5 | -1.463 | 0.03731 | 0.043 | -39.204
-19 | -1.479 | 0.03505 | 0.042 | -42.194
-18.5 | -1.494 | 0.03253 | 0.042 | -45.913
-18 | -1.507 | 0.02959 | 0.041 | -50.917
-17.5 | -1.516 | 0.02736 | 0.04 | -55.405
-17 | -1.521 | 0.0258 | 0.039 | -58.951
-16.5 | -1.523 | 0.02392 | 0.038 | -63.649
-16 | -1.521 | 0.02237 | 0.037 | -68.007
-15.5 | -1.516 | 0.02075 | 0.037 | -73.08
-15 | -1.507 | 0.01948 | 0.036 | -77.357
-14.5 | -1.493 | 0.01822 | 0.035 | -81.939
-14 | -1.473 | 0.01725 | 0.034 | -85.385
-13.5 | -1.45 | 0.01657 | 0.033 | -87.541
-13 | -1.424 | 0.01568 | 0.032 | -90.795
-12.5 | -1.398 | 0.0145 | 0.031 | -96.452
-12 | -1.371 | 0.01371 | 0.03 | -100.004
-11.5 | -1.332 | 0.01341 | 0.029 | -99.306
-11 | -1.29 | 0.01299 | 0.027 | -99.295
-10.5 | -1.245 | 0.01254 | 0.026 | -99.256
-10 | -1.198 | 0.01204 | 0.025 | -99.513
-9.5 | -1.148 | 0.01162 | 0.024 | -98.838
-9 | -1.097 | 0.01083 | 0.023 | -101.318
-8.5 | -1.044 | 0.01041 | 0.021 | -100.27
-8 | -0.989 | 0.01013 | 0.02 | -97.579
-7.5 | -0.932 | 0.00967 | 0.019 | -96.413
-7 | -0.874 | 0.00945 | 0.018 | -92.51
-6.5 | -0.815 | 0.00907 | 0.016 | -89.94
-6 | -0.755 | 0.00902 | 0.015 | -83.702
-5.5 | -0.694 | 0.00869 | 0.014 | -79.891
-5 | -0.633 | 0.00849 | 0.013 | -74.513
-4.5 | -0.57 | 0.00797 | 0.011 | -71.553
-4 | -0.508 | 0.00794 | 0.01 | -63.965
-3.5 | -0.445 | 0.00725 | 0.009 | -61.324
-3 | -0.382 | 0.00704 | 0.008 | -54.183
-2.5 | -0.319 | 0.00699 | 0.006 | -45.591
-2 | -0.255 | 0.00677 | 0.005 | -37.668
-1.5 | -0.191 | 0.00661 | 0.004 | -28.943
-1 | -0.128 | 0.00645 | 0.003 | -19.795
-0.5 | -0.064 | 0.00636 | 0.001 | -10.042
0 | 0 | 0.00602 | 0 | 0
0.5 | 0.064 | 0.00633 | -0.001 | 10.158
1 | 0.129 | 0.00642 | -0.003 | 20.024
1.5 | 0.193 | 0.00658 | -0.004 | 29.29
2 | 0.257 | 0.00674 | -0.005 | 38.13
2.5 | 0.321 | 0.00696 | -0.006 | 46.163
3 | 0.384 | 0.00701 | -0.008 | 54.864
3.5 | 0.448 | 0.00722 | -0.009 | 62.114
4 | 0.512 | 0.00789 | -0.01 | 64.816
4.5 | 0.575 | 0.00793 | -0.011 | 72.52
5 | 0.638 | 0.00844 | -0.013 | 75.559
5.5 | 0.7 | 0.00864 | -0.014 | 81.04
6 | 0.761 | 0.00896 | -0.015 | 84.949
6.5 | 0.822 | 0.009 | -0.016 | 91.327
7 | 0.882 | 0.00938 | -0.018 | 93.987
7.5 | 0.94 | 0.0096 | -0.019 | 97.974
8 | 0.997 | 0.01005 | -0.02 | 99.233
8.5 | 1.053 | 0.01032 | -0.021 | 102.042
9 | 1.107 | 0.01073 | -0.023 | 103.172
9.5 | 1.159 | 0.01151 | -0.024 | 100.68
10 | 1.209 | 0.01192 | -0.025 | 101.412
10.5 | 1.257 | 0.01242 | -0.026 | 101.214
11 | 1.302 | 0.01285 | -0.027 | 101.325
11.5 | 1.345 | 0.01326 | -0.029 | 101.413
12 | 1.385 | 0.01355 | -0.03 | 102.219
12.5 | 1.398 | 0.0145 | -0.03 | 96.452
13 | 1.424 | 0.01568 | -0.031 | 90.795
13.5 | 1.45 | 0.01657 | -0.032 | 87.541
14 | 1.473 | 0.01725 | -0.033 | 85.385
14.5 | 1.493 | 0.01822 | -0.034 | 81.939
15 | 1.507 | 0.01948 | -0.035 | 77.357
15.5 | 1.516 | 0.02075 | -0.036 | 73.08
16 | 1.521 | 0.02237 | -0.037 | 68.007
16.5 | 1.523 | 0.02392 | -0.038 | 63.649
17 | 1.521 | 0.0258 | -0.039 | 58.951
17.5 | 1.516 | 0.02736 | -0.04 | 55.405
18 | 1.507 | 0.02959 | -0.041 | 50.917
18.5 | 1.494 | 0.03253 | -0.041 | 45.913
19 | 1.479 | 0.03505 | -0.042 | 42.194
19.5 | 1.463 | 0.03731 | -0.043 | 39.204
20 | 1.441 | 0.04074 | -0.044 | 35.381

## 148. Re 20M Mach 0.10 (2)
BIGFOIL.COM POLAR EXPORT
GA 37A020
GA 37A020 |  |  |  | Cl Max: | 1.7301 | at alpha= | 20 | deg
XFOIL ncrit=9 |  |  |  | L/D Max: | 115.101 | at alpha= | 10 | deg
Re: | 20000000 |  |  | Cd Min: | 0.03998 | at alpha= | -20 | deg
Mach: | 0.1 |  |  | Cl=0 at alpha= | 0 | deg
|  |  |  | @ Cl=0.1, Cd= | 0.0041081
|  |  |  | @ Cl=0.4, Cd= | 0.005696
|  |  |  | @ Cl=0.6, Cd= | 0.0067514
alpha (deg) | Cl | Cd | Cm | Cl/Cd
-20 | -1.7265 | 0.03998 | -0.0279 | -43.1841
-19.5 | -1.7092 | 0.03678 | -0.0273 | -46.4709
-19 | -1.6903 | 0.03382 | -0.0265 | -49.9793
-18.5 | -1.6694 | 0.03108 | -0.0256 | -53.713
-18 | -1.6466 | 0.02854 | -0.0246 | -57.6945
-17.5 | -1.6229 | 0.02618 | -0.0235 | -61.9901
-17 | -1.6003 | 0.02407 | -0.0217 | -66.4853
-16.5 | -1.5746 | 0.0221 | -0.0203 | -71.2489
-16 | -1.5473 | 0.02021 | -0.0189 | -76.5611
-15.5 | -1.5167 | 0.01859 | -0.0175 | -81.5869
-15 | -1.4834 | 0.01717 | -0.0162 | -86.3949
-14.5 | -1.4479 | 0.01592 | -0.0149 | -90.9485
-14 | -1.411 | 0.01482 | -0.0136 | -95.2092
-13.5 | -1.374 | 0.01378 | -0.0121 | -99.7097
-13 | -1.3368 | 0.01282 | -0.0104 | -104.2746
-12.5 | -1.2974 | 0.01203 | -0.0088 | -107.847
-12 | -1.2555 | 0.0114 | -0.0073 | -110.1316
-11.5 | -1.2135 | 0.0108 | -0.0057 | -112.3611
-11 | -1.1705 | 0.01026 | -0.004 | -114.0838
-10.5 | -1.1251 | 0.00982 | -0.0027 | -114.5723
-10 | -1.0828 | 0.00941 | -0.0005 | -115.0691
-9.5 | -1.034 | 0.00906 | 0.0003 | -114.128
-9 | -0.9831 | 0.00873 | 0.0008 | -112.6117
-8.5 | -0.9316 | 0.00841 | 0.0013 | -110.7729
-8 | -0.879 | 0.00811 | 0.0015 | -108.3847
-7.5 | -0.8257 | 0.00782 | 0.0017 | -105.5882
-7 | -0.7719 | 0.00754 | 0.0017 | -102.374
-6.5 | -0.7176 | 0.00728 | 0.0017 | -98.5714
-6 | -0.6628 | 0.00701 | 0.0016 | -94.5506
-5.5 | -0.6076 | 0.00679 | 0.0014 | -89.4845
-5 | -0.5524 | 0.00651 | 0.0013 | -84.8541
-4.5 | -0.4986 | 0.0062 | 0.0014 | -80.4194
-4 | -0.4436 | 0.00591 | 0.0013 | -75.0592
-3.5 | -0.3883 | 0.00562 | 0.0011 | -69.0925
-3 | -0.3343 | 0.0053 | 0.0012 | -63.0755
-2.5 | -0.2795 | 0.00499 | 0.0012 | -56.012
-2 | -0.2241 | 0.00478 | 0.001 | -46.8828
-1.5 | -0.1707 | 0.00444 | 0.0012 | -38.4459
-1 | -0.1175 | 0.00413 | 0.0015 | -28.4504
-0.5 | -0.0587 | 0.00408 | 0.0007 | -14.3873
0 | 0 | 0.00407 | 0 | 0
0.5 | 0.0587 | 0.00408 | -0.0007 | 14.3873
1 | 0.1176 | 0.00412 | -0.0015 | 28.5437
1.5 | 0.1706 | 0.00445 | -0.0012 | 38.3371
2 | 0.2242 | 0.00477 | -0.001 | 47.0021
2.5 | 0.2794 | 0.00499 | -0.0011 | 55.992
3 | 0.335 | 0.00527 | -0.0013 | 63.5674
3.5 | 0.388 | 0.00564 | -0.0011 | 68.7943
4 | 0.4437 | 0.0059 | -0.0013 | 75.2034
4.5 | 0.4987 | 0.00619 | -0.0014 | 80.5654
5 | 0.5525 | 0.00651 | -0.0013 | 84.8694
5.5 | 0.6076 | 0.00679 | -0.0014 | 89.4845
6 | 0.6628 | 0.00701 | -0.0016 | 94.5506
6.5 | 0.7177 | 0.00728 | -0.0017 | 98.5852
7 | 0.7719 | 0.00754 | -0.0017 | 102.374
7.5 | 0.8257 | 0.00782 | -0.0017 | 105.5882
8 | 0.879 | 0.00811 | -0.0015 | 108.3847
8.5 | 0.9316 | 0.00841 | -0.0013 | 110.7729
9 | 0.9831 | 0.00873 | -0.0009 | 112.6117
9.5 | 1.0342 | 0.00906 | -0.0004 | 114.1501
10 | 1.0831 | 0.00941 | 0.0005 | 115.101
10.5 | 1.1254 | 0.00981 | 0.0026 | 114.7197
11 | 1.1709 | 0.01025 | 0.004 | 114.2341
11.5 | 1.214 | 0.0108 | 0.0056 | 112.4074
12 | 1.2561 | 0.0114 | 0.0072 | 110.1842
12.5 | 1.2981 | 0.01203 | 0.0086 | 107.9052
13 | 1.3376 | 0.01281 | 0.0103 | 104.4184
13.5 | 1.375 | 0.01376 | 0.0119 | 99.9273
14 | 1.412 | 0.0148 | 0.0134 | 95.4054
14.5 | 1.4492 | 0.0159 | 0.0147 | 91.1447
15 | 1.4848 | 0.01715 | 0.016 | 86.5773
15.5 | 1.5184 | 0.01856 | 0.0173 | 81.8103
16 | 1.549 | 0.02019 | 0.0186 | 76.7211
16.5 | 1.5767 | 0.02206 | 0.02 | 71.4733
17 | 1.6027 | 0.02402 | 0.0214 | 66.7236
17.5 | 1.6256 | 0.02612 | 0.0231 | 62.2358
18 | 1.6495 | 0.02847 | 0.0242 | 57.9382
18.5 | 1.6725 | 0.03099 | 0.0252 | 53.969
19 | 1.6936 | 0.03372 | 0.026 | 50.2254
19.5 | 1.7127 | 0.03667 | 0.0268 | 46.7058
20 | 1.7301 | 0.03985 | 0.0275 | 43.4153

## 149. Re 20M Mach 0.25 (1)
BIGFOIL.COM POLAR EXPORT
GA 37A020
GA 37A020 |  |  |  | Cl Max: | 1.429 | at alpha= | 14.5 | deg
JavaFoil+Calcfoil stall+Eppler ext transition |  |  |  | L/D Max: | 105 | at alpha= | 9 | deg
Re: | 20000000 |  |  | Cd Min: | 0.0061 | at alpha= | 0 | deg
Mach: | 0.25 |  |  | Cl=0 at alpha= | 0 | deg
|  |  |  | @ Cl=0.1, Cd= | 0.0063382
|  |  |  | @ Cl=0.4, Cd= | 0.0071254
|  |  |  | @ Cl=0.6, Cd= | 0.0080931
alpha (deg) | Cl | Cd | Cm | Cl/Cd
-19.5 | -1.105 | 0.05516 | 0.043 | -20.03
-19 | -1.162 | 0.04904 | 0.042 | -23.698
-18.5 | -1.216 | 0.04312 | 0.042 | -28.209
-18 | -1.265 | 0.03813 | 0.041 | -33.171
-17.5 | -1.307 | 0.0343 | 0.04 | -38.103
-17 | -1.342 | 0.03166 | 0.04 | -42.397
-16.5 | -1.373 | 0.02868 | 0.039 | -47.856
-16 | -1.396 | 0.02644 | 0.038 | -52.802
-15.5 | -1.413 | 0.02455 | 0.037 | -57.57
-15 | -1.425 | 0.02292 | 0.036 | -62.185
-14.5 | -1.429 | 0.021 | 0.035 | -68.04
-14 | -1.425 | 0.01956 | 0.034 | -72.872
-13.5 | -1.416 | 0.01848 | 0.033 | -76.633
-13 | -1.401 | 0.01741 | 0.032 | -80.509
-12.5 | -1.381 | 0.01612 | 0.031 | -85.704
-12 | -1.357 | 0.01524 | 0.03 | -89.031
-11.5 | -1.334 | 0.01442 | 0.029 | -92.506
-11 | -1.302 | 0.01351 | 0.028 | -96.366
-10.5 | -1.261 | 0.01322 | 0.027 | -95.396
-10 | -1.217 | 0.01273 | 0.026 | -95.617
-9.5 | -1.169 | 0.01223 | 0.024 | -95.626
-9 | -1.119 | 0.01086 | 0.023 | -103.091
-8.5 | -1.066 | 0.01084 | 0.022 | -98.396
-8 | -1.012 | 0.01056 | 0.021 | -95.79
-7.5 | -0.955 | 0.0104 | 0.019 | -91.842
-7 | -0.896 | 0.0098 | 0.018 | -91.445
-6.5 | -0.836 | 0.00905 | 0.017 | -92.423
-6 | -0.775 | 0.00927 | 0.016 | -83.598
-5.5 | -0.713 | 0.00866 | 0.014 | -82.319
-5 | -0.649 | 0.00864 | 0.013 | -75.138
-4.5 | -0.586 | 0.00842 | 0.012 | -69.589
-4 | -0.521 | 0.00818 | 0.01 | -63.775
-3.5 | -0.457 | 0.00771 | 0.009 | -59.219
-3 | -0.392 | 0.00712 | 0.008 | -55.072
-2.5 | -0.328 | 0.00713 | 0.007 | -45.947
-2 | -0.262 | 0.00679 | 0.005 | -38.591
-1.5 | -0.197 | 0.00657 | 0.004 | -29.911
-1 | -0.131 | 0.00631 | 0.003 | -20.776
-0.5 | -0.066 | 0.00643 | 0.001 | -10.202
0 | 0 | 0.0061 | 0 | 0
0.5 | 0.066 | 0.0064 | -0.001 | 10.325
1 | 0.132 | 0.00628 | -0.003 | 21.026
1.5 | 0.198 | 0.00654 | -0.004 | 30.277
2 | 0.264 | 0.00676 | -0.005 | 39.08
2.5 | 0.33 | 0.00709 | -0.007 | 46.541
3 | 0.395 | 0.00708 | -0.008 | 55.788
3.5 | 0.46 | 0.00767 | -0.009 | 60.016
4 | 0.526 | 0.00813 | -0.01 | 64.651
4.5 | 0.59 | 0.00805 | -0.012 | 73.359
5 | 0.655 | 0.00833 | -0.013 | 78.562
5.5 | 0.719 | 0.0086 | -0.014 | 83.523
6 | 0.781 | 0.00917 | -0.016 | 85.219
6.5 | 0.843 | 0.00899 | -0.017 | 93.87
7 | 0.904 | 0.00973 | -0.018 | 92.942
7.5 | 0.963 | 0.01032 | -0.019 | 93.361
8 | 1.021 | 0.01047 | -0.021 | 97.448
8.5 | 1.076 | 0.01074 | -0.022 | 100.171
9 | 1.13 | 0.01076 | -0.023 | 105
9.5 | 1.18 | 0.01212 | -0.025 | 97.434
10 | 1.229 | 0.0126 | -0.026 | 97.485
10.5 | 1.274 | 0.01309 | -0.027 | 97.324
11 | 1.315 | 0.01336 | -0.028 | 98.397
11.5 | 1.334 | 0.01442 | -0.029 | 92.506
12 | 1.357 | 0.01524 | -0.03 | 89.031
12.5 | 1.381 | 0.01612 | -0.031 | 85.704
13 | 1.401 | 0.01741 | -0.032 | 80.509
13.5 | 1.416 | 0.01848 | -0.033 | 76.633
14 | 1.425 | 0.01956 | -0.034 | 72.872
14.5 | 1.429 | 0.021 | -0.035 | 68.04
15 | 1.425 | 0.02292 | -0.036 | 62.185
15.5 | 1.413 | 0.02455 | -0.037 | 57.57
16 | 1.396 | 0.02644 | -0.038 | 52.802
16.5 | 1.373 | 0.02868 | -0.039 | 47.856
17 | 1.342 | 0.03166 | -0.039 | 42.397
17.5 | 1.307 | 0.0344 | -0.04 | 37.985
18 | 1.265 | 0.03803 | -0.041 | 33.268
18.5 | 1.216 | 0.04312 | -0.042 | 28.209
19 | 1.162 | 0.04904 | -0.042 | 23.698
19.5 | 1.105 | 0.05516 | -0.043 | 20.03

## 150. Re 20M Mach 0.25 (2)
BIGFOIL.COM POLAR EXPORT
GA 37A020
GA 37A020 |  |  |  | Cl Max: | 1.7075 | at alpha= | 20 | deg
XFOIL ncrit=9 |  |  |  | L/D Max: | 110.938 | at alpha= | 9.5 | deg
Re: | 20000000 |  |  | Cd Min: | 0.05293 | at alpha= | -20 | deg
Mach: | 0.25 |  |  | Cl=0 at alpha= | 0 | deg
|  |  |  | @ Cl=0.1, Cd= | 0.0041092
|  |  |  | @ Cl=0.4, Cd= | 0.0057
|  |  |  | @ Cl=0.6, Cd= | 0.0067896
alpha (deg) | Cl | Cd | Cm | Cl/Cd
-20 | -1.7035 | 0.05293 | -0.0407 | -32.184
-19.5 | -1.694 | 0.04842 | -0.04 | -34.9855
-19 | -1.6814 | 0.04426 | -0.0392 | -37.9892
-18.5 | -1.6668 | 0.04038 | -0.0382 | -41.2779
-18 | -1.6487 | 0.03685 | -0.0371 | -44.7408
-17.5 | -1.6278 | 0.03367 | -0.0357 | -48.3457
-17 | -1.6059 | 0.03091 | -0.0339 | -51.9541
-16.5 | -1.58 | 0.02838 | -0.0323 | -55.673
-16 | -1.5532 | 0.02594 | -0.0307 | -59.8766
-15.5 | -1.5257 | 0.02362 | -0.029 | -64.5936
-14.5 | -1.4664 | 0.01947 | -0.0252 | -75.3159
-14 | -1.4318 | 0.0178 | -0.0234 | -80.4382
-13.5 | -1.3941 | 0.01635 | -0.0217 | -85.2661
-13 | -1.355 | 0.01508 | -0.0199 | -89.8541
-12.5 | -1.3161 | 0.01386 | -0.018 | -94.9567
-12 | -1.276 | 0.01281 | -0.016 | -99.6097
-11.5 | -1.2334 | 0.01196 | -0.014 | -103.1271
-11 | -1.1896 | 0.01122 | -0.0121 | -106.025
-10.5 | -1.1461 | 0.01055 | -0.0099 | -108.6351
-10 | -1.0999 | 0.00999 | -0.008 | -110.1001
-9.5 | -1.0526 | 0.00949 | -0.0062 | -110.9168
-9 | -1.0075 | 0.00909 | -0.0038 | -110.8361
-8.5 | -0.9562 | 0.00875 | -0.0026 | -109.28
-8 | -0.9028 | 0.00842 | -0.0017 | -107.2209
-7.5 | -0.8485 | 0.00809 | -0.0011 | -104.8826
-7 | -0.7943 | 0.00776 | -0.0005 | -102.3582
-6.5 | -0.7383 | 0.00746 | -0.0002 | -98.9678
-6 | -0.6819 | 0.0072 | -0.0001 | -94.7083
-5.5 | -0.6254 | 0.00692 | 0.0001 | -90.3757
-5 | -0.5688 | 0.00663 | 0.0002 | -85.7919
-4.5 | -0.5133 | 0.00631 | 0.0005 | -81.3471
-4 | -0.457 | 0.00598 | 0.0006 | -76.4214
-3.5 | -0.4004 | 0.00569 | 0.0006 | -70.3691
-3 | -0.3454 | 0.00532 | 0.001 | -64.9248
-2.5 | -0.2884 | 0.00501 | 0.0009 | -57.5649
-1.5 | -0.178 | 0.00436 | 0.0015 | -40.8257
-1 | -0.122 | 0.00412 | 0.0016 | -29.6117
-0.5 | -0.0606 | 0.00409 | 0.0007 | -14.8166
0 | 0 | 0.00407 | 0 | 0
0.5 | 0.0606 | 0.00409 | -0.0007 | 14.8166
1 | 0.1221 | 0.00412 | -0.0016 | 29.6359
1.5 | 0.1779 | 0.00437 | -0.0014 | 40.7094
2.5 | 0.2883 | 0.00502 | -0.0009 | 57.4303
3.5 | 0.4 | 0.0057 | -0.0006 | 70.1754
4 | 0.4571 | 0.00597 | -0.0006 | 76.5662
4.5 | 0.5134 | 0.00631 | -0.0005 | 81.3629
5 | 0.5689 | 0.00663 | -0.0002 | 85.8069
5.5 | 0.6254 | 0.00692 | -0.0001 | 90.3757
6 | 0.6819 | 0.0072 | 0.0001 | 94.7083
6.5 | 0.7383 | 0.00746 | 0.0002 | 98.9678
7 | 0.7943 | 0.00776 | 0.0005 | 102.3582
7.5 | 0.8485 | 0.00809 | 0.0011 | 104.8826
8 | 0.9029 | 0.00842 | 0.0017 | 107.2328
8.5 | 0.9563 | 0.00875 | 0.0025 | 109.2914
9 | 1.0077 | 0.00909 | 0.0037 | 110.8581
9.5 | 1.0528 | 0.00949 | 0.0061 | 110.9378
10 | 1.1002 | 0.00999 | 0.008 | 110.1301
10.5 | 1.1466 | 0.01054 | 0.0098 | 108.7856
11 | 1.1902 | 0.01122 | 0.012 | 106.0784
11.5 | 1.2342 | 0.01196 | 0.0139 | 103.194
12 | 1.2768 | 0.0128 | 0.0158 | 99.75
12.5 | 1.317 | 0.01385 | 0.0179 | 95.0903
13 | 1.3561 | 0.01506 | 0.0198 | 90.0465
13.5 | 1.3955 | 0.01633 | 0.0214 | 85.4562
14 | 1.4333 | 0.01778 | 0.0231 | 80.613
14.5 | 1.4681 | 0.01945 | 0.0249 | 75.4807
15 | 1.499 | 0.02144 | 0.0268 | 69.916
15.5 | 1.5278 | 0.02359 | 0.0286 | 64.7647
16 | 1.5556 | 0.0259 | 0.0304 | 60.0618
16.5 | 1.5826 | 0.02833 | 0.032 | 55.863
17 | 1.6087 | 0.03085 | 0.0335 | 52.1459
17.5 | 1.6308 | 0.0336 | 0.0353 | 48.5357
18 | 1.6519 | 0.03676 | 0.0366 | 44.9374
18.5 | 1.6705 | 0.04025 | 0.0378 | 41.5031
19 | 1.6855 | 0.04411 | 0.0388 | 38.2113
19.5 | 1.6978 | 0.0483 | 0.0396 | 35.1511
20 | 1.7075 | 0.0528 | 0.0402 | 32.339

## 151. Re 20M Mach 0.50 (1)
BIGFOIL.COM POLAR EXPORT
GA 37A020
GA 37A020 |  |  |  | Cl Max: | 1.179 | at alpha= | 20 | deg
JavaFoil+Calcfoil stall+Eppler ext transition |  |  |  | L/D Max: | 85.796 | at alpha= | 6 | deg
Re: | 20000000 |  |  | Cd Min: | 0.00611 | at alpha= | 0 | deg
Mach: | 0.5 |  |  | Cl=0 at alpha= | 0 | deg
|  |  |  | @ Cl=0.1, Cd= | 0.0066705
|  |  |  | @ Cl=0.4, Cd= | 0.0077707
|  |  |  | @ Cl=0.6, Cd= | 0.0089933
alpha (deg) | Cl | Cd | Cm | Cl/Cd
-20 | -1.179 | 0.19954 | 0.036 | -5.906
-19.5 | -1.149 | 0.19221 | 0.035 | -5.977
-19 | -1.119 | 0.18022 | 0.034 | -6.211
-18.5 | -1.087 | 0.17565 | 0.032 | -6.188
-18 | -1.056 | 0.17504 | 0.031 | -6.034
-17.5 | -1.027 | 0.16912 | 0.03 | -6.071
-17 | -0.996 | 0.16308 | 0.028 | -6.11
-16.5 | -0.982 | 0.12667 | 0.031 | -7.752
-16 | -0.96 | 0.1125 | 0.031 | -8.535
-15.5 | -0.926 | 0.11009 | 0.029 | -8.414
-15 | -0.889 | 0.11064 | 0.027 | -8.036
-14.5 | -0.856 | 0.10837 | 0.025 | -7.903
-14 | -0.824 | 0.10573 | 0.023 | -7.797
-13.5 | -0.799 | 0.09733 | 0.024 | -8.213
-13 | -0.866 | 0.03988 | 0.033 | -21.711
-12.5 | -0.85 | 0.03172 | 0.033 | -26.785
-12 | -0.822 | 0.02785 | 0.032 | -29.52
-11.5 | -0.788 | 0.02799 | 0.031 | -28.148
-11 | -0.767 | 0.02193 | 0.03 | -34.976
-10.5 | -0.736 | 0.02046 | 0.029 | -35.991
-10 | -1.109 | 0.01811 | 0.028 | -61.214
-9.5 | -1.151 | 0.01663 | 0.027 | -69.199
-9 | -1.148 | 0.01533 | 0.026 | -74.872
-8.5 | -1.125 | 0.01372 | 0.024 | -82.022
-8 | -1.093 | 0.0125 | 0.023 | -87.433
-7.5 | -1.042 | 0.01128 | 0.022 | -92.396
-7 | -0.986 | 0.01131 | 0.02 | -87.138
-6.5 | -0.924 | 0.0109 | 0.019 | -84.765
-6 | -0.859 | 0.0102 | 0.017 | -84.291
-5.5 | -0.792 | 0.00968 | 0.016 | -81.803
-5 | -0.723 | 0.00975 | 0.015 | -74.156
-4.5 | -0.653 | 0.00932 | 0.013 | -70.031
-4 | -0.582 | 0.00856 | 0.012 | -67.964
-3.5 | -0.51 | 0.00839 | 0.01 | -60.775
-3 | -0.438 | 0.00767 | 0.009 | -57.032
-2.5 | -0.366 | 0.00767 | 0.007 | -47.729
-2 | -0.293 | 0.00728 | 0.006 | -40.196
-1.5 | -0.22 | 0.00689 | 0.004 | -31.88
-1 | -0.146 | 0.00697 | 0.003 | -21.008
-0.5 | -0.073 | 0.00657 | 0.001 | -11.15
0 | 0 | 0.00611 | 0 | 0
0.5 | 0.074 | 0.00653 | -0.001 | 11.306
1 | 0.148 | 0.00693 | -0.003 | 21.302
1.5 | 0.221 | 0.00685 | -0.004 | 32.328
2 | 0.295 | 0.00724 | -0.006 | 40.778
2.5 | 0.369 | 0.00762 | -0.007 | 48.426
3 | 0.441 | 0.00797 | -0.009 | 55.328
3.5 | 0.514 | 0.00833 | -0.01 | 61.746
4 | 0.587 | 0.00895 | -0.012 | 65.527
4.5 | 0.659 | 0.00919 | -0.013 | 71.684
5 | 0.729 | 0.00968 | -0.015 | 75.33
5.5 | 0.799 | 0.01004 | -0.016 | 79.615
6 | 0.867 | 0.01011 | -0.017 | 85.796
6.5 | 0.933 | 0.01114 | -0.019 | 83.788
7 | 0.995 | 0.01177 | -0.02 | 84.552
7.5 | 1.052 | 0.01239 | -0.022 | 84.957
8 | 1.104 | 0.01309 | -0.023 | 84.348
8.5 | 1.123 | 0.01402 | -0.024 | 80.146
9 | 1.148 | 0.01533 | -0.025 | 74.872
9.5 | 1.151 | 0.01663 | -0.027 | 69.199
10 | 1.109 | 0.01811 | -0.028 | 61.214
10.5 | 0.736 | 0.02078 | -0.029 | 35.389
11 | 0.767 | 0.02231 | -0.03 | 34.38
11.5 | 0.788 | 0.028 | -0.031 | 28.136
12 | 0.822 | 0.02797 | -0.032 | 29.373
12.5 | 0.85 | 0.03165 | -0.033 | 26.846
13 | 0.866 | 0.04003 | -0.033 | 21.624
13.5 | 0.8 | 0.09784 | -0.023 | 8.172
14 | 0.825 | 0.10523 | -0.023 | 7.839
14.5 | 0.858 | 0.10679 | -0.025 | 8.03
15 | 0.894 | 0.10657 | -0.028 | 8.387
15.5 | 0.929 | 0.10756 | -0.03 | 8.639
16 | 0.963 | 0.11053 | -0.031 | 8.709
16.5 | 0.984 | 0.1252 | -0.031 | 7.857
17 | 0.996 | 0.16668 | -0.028 | 5.978
17.5 | 1.026 | 0.17332 | -0.029 | 5.921
18 | 1.056 | 0.17541 | -0.03 | 6.022
18.5 | 1.087 | 0.17879 | -0.032 | 6.077
19 | 1.118 | 0.184 | -0.033 | 6.075
19.5 | 1.149 | 0.19261 | -0.035 | 5.963
20 | 1.179 | 0.19956 | -0.036 | 5.909

## 152. Re 20M Mach 0.50 (2)
BIGFOIL.COM POLAR EXPORT
GA 37A020
GA 37A020 |  |  |  | Cl Max: | 1.3667 | at alpha= | 13 | deg
XFOIL ncrit=9 |  |  |  | L/D Max: | 94.1246 | at alpha= | 6.5 | deg
Re: | 20000000 |  |  | Cd Min: | 0.03336 | at alpha= | 13 | deg
Mach: | 0.5 |  |  | Cl=0 at alpha= | -99 | deg
|  |  |  | @ Cl=0.1, Cd= | 0.0041642
|  |  |  | @ Cl=0.4, Cd= | 0.0055662
|  |  |  | @ Cl=0.6, Cd= | 0.0070421
alpha (deg) | Cl | Cd | Cm | Cl/Cd
0 | 0 | 0.00415 | 0 | 0
0.5 | 0.0703 | 0.00416 | -0.0008 | 16.899
1 | 0.141 | 0.00417 | -0.0017 | 33.8129
1.5 | 0.2106 | 0.00422 | -0.0023 | 49.9052
2 | 0.2689 | 0.00472 | -0.0008 | 56.9703
2.5 | 0.3299 | 0.00515 | 0.0002 | 64.0583
3 | 0.3921 | 0.00551 | 0.0011 | 71.1615
3.5 | 0.4525 | 0.00594 | 0.0024 | 76.1785
4.5 | 0.5718 | 0.00684 | 0.0055 | 83.5965
5 | 0.6318 | 0.00727 | 0.0072 | 86.9051
5.5 | 0.6922 | 0.00767 | 0.0091 | 90.2477
6 | 0.7479 | 0.00802 | 0.0119 | 93.2544
6.5 | 0.801 | 0.00851 | 0.0153 | 94.1246
7 | 0.8559 | 0.00911 | 0.0182 | 93.9517
7.5 | 0.9101 | 0.00981 | 0.0212 | 92.7727
8 | 0.9636 | 0.01062 | 0.0241 | 90.7345
8.5 | 1.0155 | 0.01166 | 0.0271 | 87.0926
9 | 1.067 | 0.01288 | 0.03 | 82.8416
9.5 | 1.1181 | 0.01429 | 0.0328 | 78.2435
10 | 1.1659 | 0.01602 | 0.0358 | 72.7778
10.5 | 1.2141 | 0.01782 | 0.0388 | 68.1313
11.5 | 1.2994 | 0.02228 | 0.0455 | 58.3214
12 | 1.3334 | 0.02516 | 0.0493 | 52.9968
12.5 | 1.359 | 0.02863 | 0.0534 | 47.4677
13 | 1.3667 | 0.03336 | 0.0576 | 40.9682