## index
index | Re | Mach | Datasource
1 | 50000 | 0 | JavaFoil+Calcfoil stall+Eppler ext transition
2 | 50000 | 0 | XFOIL ncrit=9
3 | 50000 | 0.1 | JavaFoil+Calcfoil stall+Eppler ext transition
4 | 50000 | 0.1 | XFOIL ncrit=9
5 | 50000 | 0.25 | JavaFoil+Calcfoil stall+Eppler ext transition
6 | 50000 | 0.25 | XFOIL ncrit=9
7 | 50000 | 0.5 | JavaFoil+Calcfoil stall+Eppler ext transition
8 | 50000 | 0.5 | XFOIL ncrit=9
9 | 100000 | 0 | JavaFoil+Calcfoil stall+Eppler ext transition
10 | 100000 | 0 | XFOIL ncrit=9
11 | 100000 | 0.1 | JavaFoil+Calcfoil stall+Eppler ext transition
12 | 100000 | 0.1 | XFOIL ncrit=9
13 | 100000 | 0.25 | JavaFoil+Calcfoil stall+Eppler ext transition
14 | 100000 | 0.25 | XFOIL ncrit=9
15 | 100000 | 0.5 | JavaFoil+Calcfoil stall+Eppler ext transition
16 | 100000 | 0.5 | XFOIL ncrit=9
17 | 250000 | 0 | JavaFoil+Calcfoil stall+Eppler ext transition
18 | 250000 | 0 | XFOIL ncrit=9
19 | 250000 | 0.1 | JavaFoil+Calcfoil stall+Eppler ext transition
20 | 250000 | 0.1 | XFOIL ncrit=9
21 | 250000 | 0.25 | JavaFoil+Calcfoil stall+Eppler ext transition
22 | 250000 | 0.25 | XFOIL ncrit=9
23 | 250000 | 0.5 | JavaFoil+Calcfoil stall+Eppler ext transition
24 | 250000 | 0.5 | XFOIL ncrit=9
25 | 500000 | 0 | JavaFoil+Calcfoil stall+Eppler ext transition
26 | 500000 | 0 | XFOIL ncrit=9
27 | 500000 | 0.1 | JavaFoil+Calcfoil stall+Eppler ext transition
28 | 500000 | 0.1 | XFOIL ncrit=9
29 | 500000 | 0.25 | JavaFoil+Calcfoil stall+Eppler ext transition
30 | 500000 | 0.25 | XFOIL ncrit=9
31 | 500000 | 0.5 | JavaFoil+Calcfoil stall+Eppler ext transition
32 | 500000 | 0.5 | XFOIL ncrit=9
33 | 750000 | 0 | JavaFoil+Calcfoil stall+Eppler ext transition
34 | 750000 | 0 | XFOIL ncrit=9
35 | 750000 | 0.1 | JavaFoil+Calcfoil stall+Eppler ext transition
36 | 750000 | 0.1 | XFOIL ncrit=9
37 | 750000 | 0.25 | JavaFoil+Calcfoil stall+Eppler ext transition
38 | 750000 | 0.25 | XFOIL ncrit=9
39 | 750000 | 0.5 | JavaFoil+Calcfoil stall+Eppler ext transition
40 | 750000 | 0.5 | XFOIL ncrit=9
41 | 1000000 | 0 | JavaFoil+Calcfoil stall+Eppler ext transition
42 | 1000000 | 0 | XFOIL ncrit=9
43 | 1000000 | 0.1 | JavaFoil+Calcfoil stall+Eppler ext transition
44 | 1000000 | 0.1 | XFOIL ncrit=9
45 | 1000000 | 0.25 | JavaFoil+Calcfoil stall+Eppler ext transition
46 | 1000000 | 0.25 | XFOIL ncrit=9
47 | 1000000 | 0.5 | JavaFoil+Calcfoil stall+Eppler ext transition
48 | 1000000 | 0.5 | XFOIL ncrit=9
49 | 2000000 | 0 | JavaFoil+Calcfoil stall+Eppler ext transition
50 | 2000000 | 0 | XFOIL ncrit=9
51 | 2000000 | 0.1 | JavaFoil+Calcfoil stall+Eppler ext transition
52 | 2000000 | 0.1 | XFOIL ncrit=9
53 | 2000000 | 0.25 | JavaFoil+Calcfoil stall+Eppler ext transition
54 | 2000000 | 0.25 | XFOIL ncrit=9
55 | 2000000 | 0.5 | JavaFoil+Calcfoil stall+Eppler ext transition
56 | 2000000 | 0.5 | XFOIL ncrit=9
57 | 3000000 | 0 | JavaFoil+Calcfoil stall+Eppler ext transition
58 | 3000000 | 0 | XFOIL ncrit=9
59 | 3000000 | 0.1 | JavaFoil+Calcfoil stall+Eppler ext transition
60 | 3000000 | 0.1 | XFOIL ncrit=9
61 | 3000000 | 0.25 | JavaFoil+Calcfoil stall+Eppler ext transition
62 | 3000000 | 0.25 | XFOIL ncrit=9
63 | 3000000 | 0.5 | JavaFoil+Calcfoil stall+Eppler ext transition
64 | 3000000 | 0.5 | XFOIL ncrit=9
65 | 4000000 | 0 | JavaFoil+Calcfoil stall+Eppler ext transition
66 | 4000000 | 0 | XFOIL ncrit=9
67 | 4000000 | 0.1 | JavaFoil+Calcfoil stall+Eppler ext transition
68 | 4000000 | 0.1 | XFOIL ncrit=9
69 | 4000000 | 0.25 | JavaFoil+Calcfoil stall+Eppler ext transition
70 | 4000000 | 0.25 | XFOIL ncrit=9
71 | 4000000 | 0.5 | JavaFoil+Calcfoil stall+Eppler ext transition
72 | 4000000 | 0.5 | XFOIL ncrit=9
73 | 5000000 | 0 | JavaFoil+Calcfoil stall+Eppler ext transition
74 | 5000000 | 0 | XFOIL ncrit=9
75 | 5000000 | 0.1 | JavaFoil+Calcfoil stall+Eppler ext transition
76 | 5000000 | 0.1 | XFOIL ncrit=9
77 | 5000000 | 0.25 | JavaFoil+Calcfoil stall+Eppler ext transition
78 | 5000000 | 0.25 | XFOIL ncrit=9
79 | 5000000 | 0.5 | JavaFoil+Calcfoil stall+Eppler ext transition
80 | 5000000 | 0.5 | XFOIL ncrit=9
81 | 6000000 | 0 | JavaFoil+Calcfoil stall+Eppler ext transition
82 | 6000000 | 0 | XFOIL ncrit=9
83 | 6000000 | 0.1 | JavaFoil+Calcfoil stall+Eppler ext transition
84 | 6000000 | 0.1 | XFOIL ncrit=9
85 | 6000000 | 0.25 | JavaFoil+Calcfoil stall+Eppler ext transition
86 | 6000000 | 0.25 | XFOIL ncrit=9
87 | 6000000 | 0.5 | JavaFoil+Calcfoil stall+Eppler ext transition
88 | 6000000 | 0.5 | XFOIL ncrit=9
89 | 7000000 | 0 | JavaFoil+Calcfoil stall+Eppler ext transition
90 | 7000000 | 0 | XFOIL ncrit=9
91 | 7000000 | 0.1 | JavaFoil+Calcfoil stall+Eppler ext transition
92 | 7000000 | 0.1 | XFOIL ncrit=9
93 | 7000000 | 0.25 | JavaFoil+Calcfoil stall+Eppler ext transition
94 | 7000000 | 0.25 | XFOIL ncrit=9
95 | 7000000 | 0.5 | JavaFoil+Calcfoil stall+Eppler ext transition
96 | 7000000 | 0.5 | XFOIL ncrit=9
97 | 8000000 | 0 | JavaFoil+Calcfoil stall+Eppler ext transition
98 | 8000000 | 0 | XFOIL ncrit=9
99 | 8000000 | 0.1 | JavaFoil+Calcfoil stall+Eppler ext transition
100 | 8000000 | 0.1 | XFOIL ncrit=9
101 | 8000000 | 0.25 | JavaFoil+Calcfoil stall+Eppler ext transition
102 | 8000000 | 0.25 | XFOIL ncrit=9
103 | 8000000 | 0.5 | JavaFoil+Calcfoil stall+Eppler ext transition
104 | 8000000 | 0.5 | XFOIL ncrit=9
105 | 10000000 | 0 | JavaFoil+Calcfoil stall+Eppler ext transition
106 | 10000000 | 0 | XFOIL ncrit=9
107 | 10000000 | 0.1 | JavaFoil+Calcfoil stall+Eppler ext transition
108 | 10000000 | 0.1 | XFOIL ncrit=9
109 | 10000000 | 0.25 | JavaFoil+Calcfoil stall+Eppler ext transition
110 | 10000000 | 0.25 | XFOIL ncrit=9
111 | 10000000 | 0.5 | JavaFoil+Calcfoil stall+Eppler ext transition
112 | 10000000 | 0.5 | XFOIL ncrit=9
113 | 12000000 | 0 | JavaFoil+Calcfoil stall+Eppler ext transition
114 | 12000000 | 0 | XFOIL ncrit=9
115 | 12000000 | 0.1 | JavaFoil+Calcfoil stall+Eppler ext transition
116 | 12000000 | 0.1 | XFOIL ncrit=9
117 | 12000000 | 0.25 | JavaFoil+Calcfoil stall+Eppler ext transition
118 | 12000000 | 0.25 | XFOIL ncrit=9
119 | 12000000 | 0.5 | JavaFoil+Calcfoil stall+Eppler ext transition
120 | 12000000 | 0.5 | XFOIL ncrit=9
121 | 14000000 | 0 | JavaFoil+Calcfoil stall+Eppler ext transition
122 | 14000000 | 0 | XFOIL ncrit=9
123 | 14000000 | 0.1 | JavaFoil+Calcfoil stall+Eppler ext transition
124 | 14000000 | 0.1 | XFOIL ncrit=9
125 | 14000000 | 0.25 | JavaFoil+Calcfoil stall+Eppler ext transition
126 | 14000000 | 0.25 | XFOIL ncrit=9
127 | 14000000 | 0.5 | JavaFoil+Calcfoil stall+Eppler ext transition
128 | 14000000 | 0.5 | XFOIL ncrit=9
129 | 16000000 | 0 | JavaFoil+Calcfoil stall+Eppler ext transition
130 | 16000000 | 0 | XFOIL ncrit=9
131 | 16000000 | 0.1 | JavaFoil+Calcfoil stall+Eppler ext transition
132 | 16000000 | 0.1 | XFOIL ncrit=9
133 | 16000000 | 0.25 | JavaFoil+Calcfoil stall+Eppler ext transition
134 | 16000000 | 0.25 | XFOIL ncrit=9
135 | 16000000 | 0.5 | JavaFoil+Calcfoil stall+Eppler ext transition
136 | 16000000 | 0.5 | XFOIL ncrit=9
137 | 18000000 | 0 | JavaFoil+Calcfoil stall+Eppler ext transition
138 | 18000000 | 0 | XFOIL ncrit=9
139 | 18000000 | 0.1 | JavaFoil+Calcfoil stall+Eppler ext transition
140 | 18000000 | 0.1 | XFOIL ncrit=9
141 | 18000000 | 0.25 | JavaFoil+Calcfoil stall+Eppler ext transition
142 | 18000000 | 0.25 | XFOIL ncrit=9
143 | 18000000 | 0.5 | JavaFoil+Calcfoil stall+Eppler ext transition
144 | 18000000 | 0.5 | XFOIL ncrit=9
145 | 20000000 | 0 | JavaFoil+Calcfoil stall+Eppler ext transition
146 | 20000000 | 0 | XFOIL ncrit=9
147 | 20000000 | 0.1 | JavaFoil+Calcfoil stall+Eppler ext transition
148 | 20000000 | 0.1 | XFOIL ncrit=9
149 | 20000000 | 0.25 | JavaFoil+Calcfoil stall+Eppler ext transition
150 | 20000000 | 0.25 | XFOIL ncrit=9
151 | 20000000 | 0.5 | JavaFoil+Calcfoil stall+Eppler ext transition
152 | 20000000 | 0.5 | XFOIL ncrit=9

## 1. Re 50k Mach 0.00 (1)
BIGFOIL.COM POLAR EXPORT
NACA63-409 a=0.5
NACA63-409 a=0.5 |  |  |  | Cl Max: | 0.887 | at alpha= | 9 | deg
JavaFoil+Calcfoil stall+Eppler ext transition |  |  |  | L/D Max: | 38.977 | at alpha= | 5 | deg
Re: | 50000 |  |  | Cd Min: | 0.01436 | at alpha= | -0.5 | deg
Mach: | 0 |  |  | Cl=0 at alpha= | -2.5326 | deg
|  |  |  | @ Cl=0.1, Cd= | 0.034876
|  |  |  | @ Cl=0.4, Cd= | 0.016735
|  |  |  | @ Cl=0.6, Cd= | 0.018711
alpha (deg) | Cl | Cd | Cm | Cl/Cd
-15.5 | -0.317 | 0.39409 | -0.013 | -0.805
-15 | -0.334 | 0.38035 | -0.013 | -0.879
-14.5 | -0.352 | 0.34531 | -0.013 | -1.019
-14 | -0.369 | 0.29191 | -0.014 | -1.266
-13.5 | -0.387 | 0.26952 | -0.014 | -1.435
-13 | -0.404 | 0.24532 | -0.014 | -1.645
-12.5 | -0.419 | 0.22082 | -0.014 | -1.899
-12 | -0.433 | 0.1984 | -0.014 | -2.185
-11.5 | -0.445 | 0.1745 | -0.014 | -2.553
-11 | -0.455 | 0.15708 | -0.014 | -2.895
-10.5 | -0.456 | 0.14316 | -0.014 | -3.186
-10 | -0.454 | 0.12327 | -0.015 | -3.679
-9.5 | -0.447 | 0.11145 | -0.015 | -4.014
-9 | -0.437 | 0.10556 | -0.014 | -4.142
-8.5 | -0.423 | 0.09424 | -0.015 | -4.49
-8 | -0.405 | 0.0864 | -0.015 | -4.687
-7.5 | -0.383 | 0.07816 | -0.015 | -4.896
-7 | -0.357 | 0.06816 | -0.016 | -5.23
-6.5 | -0.327 | 0.06357 | -0.016 | -5.136
-6 | -0.293 | 0.0589 | -0.017 | -4.977
-5.5 | -0.257 | 0.05361 | -0.017 | -4.788
-5 | -0.218 | 0.04909 | -0.018 | -4.433
-4.5 | -0.176 | 0.0464 | -0.018 | -3.799
-4 | -0.133 | 0.04386 | -0.019 | -3.036
-3.5 | -0.089 | 0.0415 | -0.019 | -2.136
-3 | -0.043 | 0.03957 | -0.02 | -1.089
-2.5 | 0.003 | 0.03819 | -0.02 | 0.082
-2 | 0.05 | 0.03684 | -0.021 | 1.351
-1.5 | 0.097 | 0.03561 | -0.024 | 2.722
-1 | 0.179 | 0.01554 | -0.049 | 11.49
-0.5 | 0.237 | 0.01436 | -0.05 | 16.487
0 | 0.287 | 0.01514 | -0.05 | 18.937
0.5 | 0.342 | 0.01549 | -0.05 | 22.061
1 | 0.396 | 0.0167 | -0.05 | 23.73
1.5 | 0.451 | 0.01718 | -0.05 | 26.235
2 | 0.503 | 0.01768 | -0.05 | 28.458
2.5 | 0.557 | 0.01819 | -0.05 | 30.591
3 | 0.609 | 0.01882 | -0.05 | 32.353
3.5 | 0.66 | 0.01952 | -0.051 | 33.806
4 | 0.71 | 0.02034 | -0.051 | 34.894
4.5 | 0.792 | 0.02072 | -0.054 | 38.24
5 | 0.84 | 0.02155 | -0.054 | 38.977
5.5 | 0.73 | 0.04438 | -0.024 | 16.453
6 | 0.766 | 0.04756 | -0.022 | 16.104
6.5 | 0.799 | 0.051 | -0.021 | 15.668
7 | 0.829 | 0.05581 | -0.02 | 14.856
7.5 | 0.855 | 0.06013 | -0.019 | 14.224
8 | 0.874 | 0.06653 | -0.018 | 13.139
8.5 | 0.884 | 0.07252 | -0.018 | 12.192
9 | 0.887 | 0.08281 | -0.018 | 10.714
9.5 | 0.883 | 0.08871 | -0.017 | 9.956
10 | 0.872 | 0.09824 | -0.017 | 8.881
10.5 | 0.855 | 0.10949 | -0.017 | 7.813
11 | 0.833 | 0.12015 | -0.017 | 6.931
11.5 | 0.806 | 0.12957 | -0.016 | 6.217
12 | 0.774 | 0.15127 | -0.014 | 5.12
12.5 | 0.741 | 0.16308 | -0.016 | 4.542
13 | 0.705 | 0.18871 | -0.014 | 3.736
13.5 | 0.668 | 0.20991 | -0.014 | 3.184
14 | 0.632 | 0.21214 | -0.017 | 2.978

## 2. Re 50k Mach 0.00 (2)
BIGFOIL.COM POLAR EXPORT
NACA63-409 a=0.5
NACA63-409 a=0.5 |  |  |  | Cl Max: | 1.1271 | at alpha= | 9 | deg
XFOIL ncrit=9 |  |  |  | L/D Max: | 32.2092 | at alpha= | 6.5 | deg
Re: | 50000 |  |  | Cd Min: | 0.25496 | at alpha= | -19 | deg
Mach: | 0 |  |  | Cl=0 at alpha= | -0.19588 | deg
|  |  |  | @ Cl=0.1, Cd= | 0.025494
|  |  |  | @ Cl=0.4, Cd= | 0.036195
|  |  |  | @ Cl=0.6, Cd= | 0.045586
alpha (deg) | Cl | Cd | Cm | Cl/Cd
-20 | -0.7309 | 0.25321 | 0.0581 | -2.8865
-19.5 | -0.7187 | 0.25256 | 0.052 | -2.8457
-19 | -0.7124 | 0.25496 | 0.0458 | -2.7942
-18.5 | -0.6775 | 0.23343 | 0.0455 | -2.9024
-18 | -0.659 | 0.22678 | 0.0417 | -2.9059
-17.5 | -0.643 | 0.22158 | 0.0371 | -2.9019
-17 | -0.6358 | 0.22131 | 0.031 | -2.8729
-16.5 | -0.6091 | 0.20801 | 0.0291 | -2.9282
-16 | -0.5909 | 0.20114 | 0.0258 | -2.9378
-15.5 | -0.585 | 0.19946 | 0.0201 | -2.9329
-15 | -0.5602 | 0.18807 | 0.0183 | -2.9787
-14.5 | -0.5447 | 0.18169 | 0.0149 | -2.998
-14 | -0.5492 | 0.18137 | 0.0087 | -3.0281
-13.5 | -0.5147 | 0.16771 | 0.0084 | -3.069
-13 | -0.5158 | 0.16502 | 0.0031 | -3.1257
-12.5 | -0.4887 | 0.15413 | 0.0022 | -3.1707
-12 | -0.4956 | 0.15178 | -0.0034 | -3.2653
-11.5 | -0.4721 | 0.14215 | -0.0045 | -3.3211
-11 | -0.456 | 0.13434 | -0.0063 | -3.3944
-10.5 | -0.4433 | 0.12719 | -0.0085 | -3.4853
-10 | -0.4329 | 0.12044 | -0.0108 | -3.5943
-9.5 | -0.4235 | 0.11402 | -0.0129 | -3.7143
-9 | -0.4216 | 0.1086 | -0.0156 | -3.8821
-8.5 | -0.4043 | 0.10112 | -0.0161 | -3.9982
-8 | -0.3949 | 0.09506 | -0.0167 | -4.1542
-7.5 | -0.3942 | 0.09032 | -0.0164 | -4.3645
-7 | -0.3808 | 0.08438 | -0.0141 | -4.5129
-6.5 | -0.3809 | 0.07987 | -0.0101 | -4.769
-6 | -0.3642 | 0.0743 | -0.004 | -4.9017
-5.5 | -0.3885 | 0.07215 | 0.0064 | -5.3846
-4 | -0.3617 | 0.0424 | -0.0403 | -8.5307
-3.5 | -0.3108 | 0.03632 | -0.0416 | -8.5573
-3 | -0.258 | 0.03188 | -0.0417 | -8.0928
-2.5 | -0.2092 | 0.0289 | -0.0407 | -7.2388
-2 | -0.1629 | 0.02681 | -0.0393 | -6.0761
-1.5 | -0.1154 | 0.02513 | -0.038 | -4.5921
-1 | -0.0708 | 0.02115 | -0.0342 | -3.3475
-0.5 | -0.0295 | 0.02205 | -0.0338 | -1.3379
0 | 0.019 | 0.02326 | -0.0351 | 0.81685
0.5 | 0.0902 | 0.02521 | -0.0407 | 3.5779
1 | 0.1541 | 0.02706 | -0.0451 | 5.6948
1.5 | 0.214 | 0.02896 | -0.0487 | 7.3895
2 | 0.2701 | 0.03093 | -0.0516 | 8.7326
2.5 | 0.3239 | 0.03301 | -0.0541 | 9.8122
3 | 0.3784 | 0.03526 | -0.0567 | 10.7317
3.5 | 0.4359 | 0.03775 | -0.0597 | 11.547
4 | 0.4833 | 0.04013 | -0.0611 | 12.0434
4.5 | 0.5353 | 0.04268 | -0.0628 | 12.5422
5 | 0.5917 | 0.04525 | -0.0648 | 13.0762
5.5 | 0.6505 | 0.04763 | -0.0662 | 13.6574
6 | 0.7139 | 0.0493 | -0.0667 | 14.4807
6.5 | 0.936 | 0.02906 | -0.0555 | 32.2092
7 | 0.9196 | 0.02971 | -0.0371 | 30.9525
7.5 | 0.9673 | 0.03486 | -0.0339 | 27.7481
8 | 1.0454 | 0.04106 | -0.0343 | 25.4603
8.5 | 1.0927 | 0.04806 | -0.032 | 22.7362
9 | 1.1271 | 0.0567 | -0.0302 | 19.8783
9.5 | 1.1238 | 0.06471 | -0.0254 | 17.3667
10 | 1.1064 | 0.07444 | -0.0224 | 14.863
10.5 | 1.0713 | 0.08343 | -0.0201 | 12.8407
11 | 0.9943 | 0.095 | -0.0244 | 10.4663
11.5 | 0.9512 | 0.11127 | -0.0335 | 8.5486
12 | 0.8389 | 0.15195 | -0.0717 | 5.5209
12.5 | 0.8392 | 0.16059 | -0.0748 | 5.2257
13 | 0.8477 | 0.16889 | -0.077 | 5.0192
13.5 | 0.8749 | 0.17905 | -0.0775 | 4.8863
14 | 0.8756 | 0.18562 | -0.0809 | 4.7172

## 3. Re 50k Mach 0.10 (1)
BIGFOIL.COM POLAR EXPORT
NACA63-409 a=0.5
NACA63-409 a=0.5 |  |  |  | Cl Max: | 0.883 | at alpha= | 8.5 | deg
JavaFoil+Calcfoil stall+Eppler ext transition |  |  |  | L/D Max: | 38.954 | at alpha= | 5 | deg
Re: | 50000 |  |  | Cd Min: | 0.01438 | at alpha= | -0.5 | deg
Mach: | 0.1 |  |  | Cl=0 at alpha= | -2.5326 | deg
|  |  |  | @ Cl=0.1, Cd= | 0.034933
|  |  |  | @ Cl=0.4, Cd= | 0.016759
|  |  |  | @ Cl=0.6, Cd= | 0.018787
alpha (deg) | Cl | Cd | Cm | Cl/Cd
-15.5 | -0.275 | 0.45454 | -0.013 | -0.606
-15 | -0.294 | 0.44353 | -0.013 | -0.664
-14.5 | -0.314 | 0.37365 | -0.013 | -0.84
-14 | -0.334 | 0.3157 | -0.014 | -1.058
-13.5 | -0.354 | 0.29827 | -0.014 | -1.187
-13 | -0.374 | 0.26053 | -0.014 | -1.434
-12.5 | -0.392 | 0.23314 | -0.014 | -1.683
-12 | -0.41 | 0.20666 | -0.014 | -1.983
-11.5 | -0.425 | 0.18246 | -0.014 | -2.33
-11 | -0.438 | 0.16374 | -0.014 | -2.674
-10.5 | -0.442 | 0.14584 | -0.014 | -3.031
-10 | -0.442 | 0.13187 | -0.015 | -3.353
-9.5 | -0.438 | 0.11879 | -0.015 | -3.69
-9 | -0.43 | 0.10741 | -0.014 | -4.007
-8.5 | -0.418 | 0.09849 | -0.015 | -4.247
-8 | -0.402 | 0.08727 | -0.015 | -4.603
-7.5 | -0.381 | 0.07885 | -0.015 | -4.829
-7 | -0.356 | 0.0688 | -0.016 | -5.169
-6.5 | -0.326 | 0.06411 | -0.016 | -5.089
-6 | -0.293 | 0.05878 | -0.017 | -4.991
-5.5 | -0.257 | 0.05434 | -0.017 | -4.734
-5 | -0.218 | 0.04867 | -0.018 | -4.484
-4.5 | -0.177 | 0.04689 | -0.018 | -3.773
-4 | -0.134 | 0.04406 | -0.019 | -3.034
-3.5 | -0.089 | 0.04187 | -0.019 | -2.127
-3 | -0.043 | 0.03967 | -0.02 | -1.091
-2.5 | 0.003 | 0.03827 | -0.02 | 0.082
-2 | 0.05 | 0.03687 | -0.021 | 1.356
-1.5 | 0.097 | 0.03567 | -0.024 | 2.73
-1 | 0.179 | 0.01554 | -0.05 | 11.548
-0.5 | 0.238 | 0.01438 | -0.05 | 16.553
0 | 0.288 | 0.01519 | -0.05 | 18.949
0.5 | 0.343 | 0.01553 | -0.05 | 22.106
1 | 0.398 | 0.01674 | -0.05 | 23.776
1.5 | 0.453 | 0.01726 | -0.05 | 26.222
2 | 0.505 | 0.01774 | -0.05 | 28.495
2.5 | 0.559 | 0.01829 | -0.05 | 30.561
3 | 0.611 | 0.01892 | -0.051 | 32.312
3.5 | 0.663 | 0.01964 | -0.051 | 33.741
4 | 0.713 | 0.02041 | -0.051 | 34.936
4.5 | 0.796 | 0.02082 | -0.054 | 38.221
5 | 0.844 | 0.02165 | -0.054 | 38.954
5.5 | 0.733 | 0.04445 | -0.024 | 16.495
6 | 0.769 | 0.04788 | -0.022 | 16.062
6.5 | 0.802 | 0.05118 | -0.021 | 15.666
7 | 0.831 | 0.05596 | -0.02 | 14.857
7.5 | 0.857 | 0.06097 | -0.019 | 14.055
8 | 0.875 | 0.06619 | -0.018 | 13.214
8.5 | 0.883 | 0.0742 | -0.018 | 11.897
9 | 0.883 | 0.08214 | -0.017 | 10.755
9.5 | 0.877 | 0.08996 | -0.017 | 9.744
10 | 0.862 | 0.10008 | -0.017 | 8.616
10.5 | 0.841 | 0.10729 | -0.017 | 7.842
11 | 0.814 | 0.12369 | -0.016 | 6.585
11.5 | 0.783 | 0.1384 | -0.016 | 5.654
12 | 0.747 | 0.15644 | -0.014 | 4.773
12.5 | 0.708 | 0.16318 | -0.016 | 4.341
13 | 0.668 | 0.20359 | -0.014 | 3.281
13.5 | 0.627 | 0.19816 | -0.016 | 3.165

## 4. Re 50k Mach 0.10 (2)
BIGFOIL.COM POLAR EXPORT
NACA63-409 a=0.5
NACA63-409 a=0.5 |  |  |  | Cl Max: | 1.1282 | at alpha= | 9 | deg
XFOIL ncrit=9 |  |  |  | L/D Max: | 34.3513 | at alpha= | 6.5 | deg
Re: | 50000 |  |  | Cd Min: | 0.25437 | at alpha= | -20 | deg
Mach: | 0.1 |  |  | Cl=0 at alpha= | -0.20498 | deg
|  |  |  | @ Cl=0.1, Cd= | 0.025576
|  |  |  | @ Cl=0.4, Cd= | 0.036291
|  |  |  | @ Cl=0.6, Cd= | 0.045477
alpha (deg) | Cl | Cd | Cm | Cl/Cd
-20 | -0.7336 | 0.25437 | 0.0584 | -2.884
-19.5 | -0.722 | 0.25436 | 0.0522 | -2.8385
-19 | -0.7063 | 0.24829 | 0.0474 | -2.8447
-18.5 | -0.6791 | 0.23392 | 0.0459 | -2.9031
-18 | -0.6607 | 0.22739 | 0.042 | -2.9056
-17.5 | -0.645 | 0.22256 | 0.0372 | -2.8981
-17 | -0.6388 | 0.22291 | 0.0309 | -2.8657
-16.5 | -0.6095 | 0.20823 | 0.0295 | -2.9271
-16 | -0.5921 | 0.20175 | 0.0259 | -2.9348
-15.5 | -0.5878 | 0.20087 | 0.02 | -2.9263
-15 | -0.5601 | 0.1883 | 0.0185 | -2.9745
-14.5 | -0.5458 | 0.18238 | 0.0148 | -2.9927
-14 | -0.552 | 0.18271 | 0.0084 | -3.0212
-13.5 | -0.5146 | 0.1681 | 0.0084 | -3.0613
-13 | -0.5184 | 0.1662 | 0.0028 | -3.1191
-12.5 | -0.4881 | 0.15449 | 0.0022 | -3.1594
-12 | -0.4981 | 0.15289 | -0.0039 | -3.2579
-11.5 | -0.4742 | 0.14311 | -0.0049 | -3.3135
-11 | -0.4571 | 0.13506 | -0.0066 | -3.3844
-10.5 | -0.443 | 0.12766 | -0.0087 | -3.4702
-10 | -0.4321 | 0.12084 | -0.0109 | -3.5758
-9.5 | -0.4239 | 0.11458 | -0.0132 | -3.6996
-9 | -0.4247 | 0.10949 | -0.0162 | -3.8789
-8.5 | -0.401 | 0.10132 | -0.016 | -3.9578
-8 | -0.3905 | 0.09521 | -0.0164 | -4.1015
-7.5 | -0.3974 | 0.09107 | -0.0168 | -4.3637
-7 | -0.3846 | 0.08515 | -0.0143 | -4.5167
-6.5 | -0.3635 | 0.07871 | -0.0106 | -4.6182
-6 | -0.3647 | 0.07475 | -0.004 | -4.8789
-5.5 | -0.3909 | 0.07272 | 0.0067 | -5.3754
-5 | -0.3941 | 0.06906 | 0.0173 | -5.7066
-4 | -0.365 | 0.04298 | -0.0402 | -8.4923
-3.5 | -0.3144 | 0.03676 | -0.0416 | -8.5528
-3 | -0.2614 | 0.03222 | -0.0418 | -8.113
-2.5 | -0.212 | 0.02914 | -0.0409 | -7.2752
-2 | -0.1653 | 0.02701 | -0.0395 | -6.12
-1.5 | -0.1176 | 0.02535 | -0.0382 | -4.6391
-1 | -0.0725 | 0.02122 | -0.0344 | -3.4166
-0.5 | -0.0308 | 0.02212 | -0.0339 | -1.3924
0 | 0.0214 | 0.02343 | -0.0359 | 0.91336
0.5 | 0.0905 | 0.0253 | -0.0411 | 3.5771
1 | 0.1541 | 0.02715 | -0.0453 | 5.6759
1.5 | 0.214 | 0.02905 | -0.0488 | 7.3666
2 | 0.2705 | 0.03105 | -0.0518 | 8.7118
2.5 | 0.3255 | 0.03316 | -0.0545 | 9.816
3 | 0.3826 | 0.03549 | -0.0575 | 10.7805
3.5 | 0.4341 | 0.03786 | -0.0595 | 11.4659
4 | 0.4892 | 0.04038 | -0.0619 | 12.1149
4.5 | 0.5393 | 0.0429 | -0.0633 | 12.5711
5 | 0.6003 | 0.04549 | -0.0657 | 13.1963
5.5 | 0.6495 | 0.04788 | -0.0659 | 13.5652
6 | 0.7182 | 0.04946 | -0.0668 | 14.5208
6.5 | 0.9426 | 0.02744 | -0.0529 | 34.3513
7 | 0.9201 | 0.03019 | -0.0365 | 30.477
7.5 | 0.9735 | 0.03531 | -0.0337 | 27.5701
8 | 1.0502 | 0.04169 | -0.0339 | 25.1907
8.5 | 1.0953 | 0.04883 | -0.0315 | 22.4309
9 | 1.1282 | 0.05759 | -0.0296 | 19.5902
9.5 | 1.1207 | 0.06548 | -0.0248 | 17.1151
10 | 1.0973 | 0.07492 | -0.0217 | 14.6463
10.5 | 1.0747 | 0.08442 | -0.0199 | 12.7304
11 | 0.9898 | 0.09584 | -0.0248 | 10.3276
11.5 | 0.9608 | 0.11119 | -0.0319 | 8.6411
12 | 0.8403 | 0.15258 | -0.072 | 5.5073
12.5 | 0.8397 | 0.16114 | -0.0752 | 5.211
13 | 0.8483 | 0.16949 | -0.0776 | 5.005
13.5 | 0.8784 | 0.18008 | -0.0778 | 4.8778
14 | 0.8794 | 0.18669 | -0.0812 | 4.7105

## 5. Re 50k Mach 0.25 (1)
BIGFOIL.COM POLAR EXPORT
NACA63-409 a=0.5
NACA63-409 a=0.5 |  |  |  | Cl Max: | 0.871 | at alpha= | 8 | deg
JavaFoil+Calcfoil stall+Eppler ext transition |  |  |  | L/D Max: | 38.836 | at alpha= | 5 | deg
Re: | 50000 |  |  | Cd Min: | 0.01452 | at alpha= | -0.5 | deg
Mach: | 0.25 |  |  | Cl=0 at alpha= | -2.5319 | deg
|  |  |  | @ Cl=0.1, Cd= | 0.03595
|  |  |  | @ Cl=0.4, Cd= | 0.26968
|  |  |  | @ Cl=0.6, Cd= | 0.26968
alpha (deg) | Cl | Cd | Cm | Cl/Cd
-13.5 | -0.062 | 0.27718 | -0.016 | -0.223
-13 | -0.059 | 0.2694 | -0.016 | -0.219
-12.5 | -0.102 | 0.67817 | -0.015 | -0.15
-12 | -0.18 | 0.47866 | -0.015 | -0.377
-11.5 | -0.235 | 0.35431 | -0.015 | -0.664
-11 | -0.283 | 0.30498 | -0.015 | -0.926
-10.5 | -0.315 | 0.23422 | -0.015 | -1.345
-10 | -0.34 | 0.18262 | -0.016 | -1.864
-9.5 | -0.359 | 0.16463 | -0.015 | -2.182
-9 | -0.371 | 0.12646 | -0.016 | -2.934
-8.5 | -0.376 | 0.11805 | -0.015 | -3.182
-8 | -0.373 | 0.10104 | -0.015 | -3.689
-7.5 | -0.363 | 0.08918 | -0.015 | -4.066
-7 | -0.346 | 0.07476 | -0.016 | -4.623
-6.5 | -0.322 | 0.06908 | -0.016 | -4.664
-6 | -0.293 | 0.06182 | -0.017 | -4.742
-5.5 | -0.259 | 0.05561 | -0.018 | -4.663
-5 | -0.221 | 0.05149 | -0.018 | -4.301
-4.5 | -0.18 | 0.0482 | -0.019 | -3.74
-4 | -0.137 | 0.04496 | -0.019 | -3.04
-3.5 | -0.091 | 0.04227 | -0.02 | -2.158
-3 | -0.044 | 0.04008 | -0.02 | -1.108
-2.5 | 0.003 | 0.03851 | -0.021 | 0.084
-2 | 0.051 | 0.03712 | -0.022 | 1.383
-1.5 | 0.1 | 0.03595 | -0.024 | 2.781
-1 | 0.184 | 0.01561 | -0.051 | 11.808
-0.5 | 0.245 | 0.01452 | -0.051 | 16.845
0 | 0.295 | 0.01549 | -0.051 | 19.034
0.5 | 0.352 | 0.0158 | -0.051 | 22.259
1 | 0.408 | 0.01705 | -0.051 | 23.924
1.5 | 0.464 | 0.01759 | -0.051 | 26.361
2 | 0.518 | 0.01812 | -0.052 | 28.575
2.5 | 0.573 | 0.01865 | -0.052 | 30.705
3 | 0.626 | 0.01937 | -0.052 | 32.324
3.5 | 0.678 | 0.02014 | -0.052 | 33.679
4 | 0.732 | 0.02085 | -0.052 | 35.095
4.5 | 0.814 | 0.02137 | -0.055 | 38.1
5 | 0.862 | 0.0222 | -0.055 | 38.836
5.5 | 0.75 | 0.04503 | -0.024 | 16.657
6 | 0.785 | 0.04907 | -0.022 | 15.997
6.5 | 0.816 | 0.05222 | -0.021 | 15.623
7 | 0.842 | 0.05724 | -0.02 | 14.706
7.5 | 0.862 | 0.06322 | -0.019 | 13.64
8 | 0.871 | 0.07108 | -0.018 | 12.256
8.5 | 0.866 | 0.07952 | -0.018 | 10.886
9 | 0.848 | 0.09044 | -0.018 | 9.374
9.5 | 0.817 | 0.10329 | -0.017 | 7.911
10 | 0.774 | 0.11985 | -0.017 | 6.456
10.5 | 0.718 | 0.13802 | -0.016 | 5.206
11 | 0.653 | 0.15159 | -0.016 | 4.305
11.5 | 0.578 | 0.18337 | -0.017 | 3.152
12 | 0.496 | 0.2066 | -0.017 | 2.403
12.5 | 0.409 | 0.25011 | -0.017 | 1.634
13 | 0.314 | 0.26968 | -0.018 | 1.165

## 6. Re 50k Mach 0.25 (2)
BIGFOIL.COM POLAR EXPORT
NACA63-409 a=0.5
NACA63-409 a=0.5 |  |  |  | Cl Max: | 1.1118 | at alpha= | 9 | deg
XFOIL ncrit=9 |  |  |  | L/D Max: | 35.8844 | at alpha= | 6.5 | deg
Re: | 50000 |  |  | Cd Min: | 0.26536 | at alpha= | -19.5 | deg
Mach: | 0.25 |  |  | Cl=0 at alpha= | -0.21787 | deg
|  |  |  | @ Cl=0.1, Cd= | 0.026049
|  |  |  | @ Cl=0.4, Cd= | 0.036877
|  |  |  | @ Cl=0.6, Cd= | 0.046231
alpha (deg) | Cl | Cd | Cm | Cl/Cd
-20 | -0.7505 | 0.26273 | 0.0596 | -2.8565
-19.5 | -0.7418 | 0.26536 | 0.0529 | -2.7954
-19 | -0.7091 | 0.24451 | 0.0519 | -2.9001
-18.5 | -0.689 | 0.23721 | 0.048 | -2.9046
-18 | -0.6709 | 0.23134 | 0.0434 | -2.9001
-17.5 | -0.6591 | 0.22981 | 0.0373 | -2.868
-17 | -0.6382 | 0.22008 | 0.0337 | -2.8999
-16.5 | -0.6147 | 0.2106 | 0.031 | -2.9188
-16 | -0.602 | 0.20689 | 0.0258 | -2.9098
-15.5 | -0.5844 | 0.19905 | 0.0219 | -2.9359
-15 | -0.5624 | 0.19049 | 0.0193 | -2.9524
-14.5 | -0.5569 | 0.18822 | 0.0138 | -2.9588
-14 | -0.5305 | 0.17681 | 0.0119 | -3.0004
-13.5 | -0.5194 | 0.1717 | 0.0078 | -3.025
-13 | -0.5018 | 0.16335 | 0.0049 | -3.0719
-12.5 | -0.4927 | 0.15814 | 0.0011 | -3.1156
-12 | -0.4724 | 0.14936 | -0.0009 | -3.1628
-11.5 | -0.4609 | 0.14262 | -0.0039 | -3.2317
-11 | -0.47 | 0.14033 | -0.0091 | -3.3492
-10.5 | -0.4541 | 0.13236 | -0.0111 | -3.4308
-10 | -0.4427 | 0.1253 | -0.0133 | -3.5331
-9.5 | -0.4218 | 0.11652 | -0.0143 | -3.62
-9 | -0.4018 | 0.10896 | -0.015 | -3.6876
-8.5 | -0.4109 | 0.10515 | -0.0182 | -3.9078
-8 | -0.3797 | 0.09641 | -0.0166 | -3.9384
-7.5 | -0.3809 | 0.09194 | -0.0167 | -4.1429
-7 | -0.3631 | 0.08547 | -0.0146 | -4.2483
-6.5 | -0.364 | 0.08112 | -0.0109 | -4.4872
-6 | -0.3435 | 0.07504 | -0.0056 | -4.5776
-5.5 | -0.3706 | 0.07321 | 0.0052 | -5.0621
-4 | -0.3887 | 0.04675 | -0.0377 | -8.3144
-3.5 | -0.3339 | 0.03929 | -0.0414 | -8.4983
-3 | -0.2807 | 0.03418 | -0.0423 | -8.2124
-2.5 | -0.2274 | 0.03058 | -0.0418 | -7.4362
-2 | -0.1785 | 0.02817 | -0.0408 | -6.3365
-1.5 | -0.1297 | 0.02647 | -0.039 | -4.8999
-1 | -0.0829 | 0.02157 | -0.0358 | -3.8433
-0.5 | -0.0382 | 0.02251 | -0.0346 | -1.697
0 | 0.0295 | 0.02415 | -0.0391 | 1.2215
0.5 | 0.0973 | 0.02597 | -0.0438 | 3.7466
1 | 0.1617 | 0.02786 | -0.0478 | 5.804
1.5 | 0.2237 | 0.02986 | -0.0514 | 7.4916
2 | 0.2855 | 0.03204 | -0.055 | 8.9107
2.5 | 0.3376 | 0.03414 | -0.0569 | 9.8887
3 | 0.3877 | 0.03636 | -0.0586 | 10.6628
3.5 | 0.4503 | 0.03899 | -0.062 | 11.5491
4 | 0.4945 | 0.04139 | -0.0626 | 11.9473
4.5 | 0.5481 | 0.04404 | -0.0642 | 12.4455
5 | 0.6111 | 0.0467 | -0.0664 | 13.0857
5.5 | 0.662 | 0.04911 | -0.0665 | 13.4799
6 | 0.7406 | 0.05034 | -0.0672 | 14.712
6.5 | 0.9373 | 0.02612 | -0.042 | 35.8844
7 | 0.9264 | 0.03247 | -0.0337 | 28.531
7.5 | 1.0083 | 0.03808 | -0.0326 | 26.4785
8 | 1.0715 | 0.04512 | -0.0316 | 23.7478
8.5 | 1.1021 | 0.05288 | -0.0284 | 20.8415
9 | 1.1118 | 0.06071 | -0.025 | 18.3133
9.5 | 1.0954 | 0.06906 | -0.0215 | 15.8616
10 | 1.0514 | 0.07751 | -0.0191 | 13.5647
10.5 | 1.0086 | 0.08811 | -0.0213 | 11.4471
11 | 0.9909 | 0.10023 | -0.0249 | 9.8863
11.5 | 0.9318 | 0.11935 | -0.0387 | 7.8073
12 | 0.8514 | 0.15636 | -0.0735 | 5.4451
12.5 | 0.8436 | 0.16408 | -0.0775 | 5.1414
13 | 0.8552 | 0.173 | -0.0802 | 4.9434
13.5 | 0.8687 | 0.18097 | -0.0823 | 4.8002
14 | 0.9021 | 0.19302 | -0.0829 | 4.6736

## 7. Re 50k Mach 0.50 (1)
BIGFOIL.COM POLAR EXPORT
NACA63-409 a=0.5
NACA63-409 a=0.5 |  |  |  | Cl Max: | 1.162 | at alpha= | 20 | deg
JavaFoil+Calcfoil stall+Eppler ext transition |  |  |  | L/D Max: | 36.933 | at alpha= | 4.5 | deg
Re: | 50000 |  |  | Cd Min: | 0.01568 | at alpha= | -0.5 | deg
Mach: | 0.5 |  |  | Cl=0 at alpha= | -2.5377 | deg
|  |  |  | @ Cl=0.1, Cd= | 0.037177
|  |  |  | @ Cl=0.4, Cd= | 0.017325
|  |  |  | @ Cl=0.6, Cd= | 0.020129
alpha (deg) | Cl | Cd | Cm | Cl/Cd
-20 | -0.934 | 0.41313 | -0.025 | -2.261
-19.5 | -0.908 | 0.403 | -0.025 | -2.253
-19 | -0.882 | 0.40071 | -0.025 | -2.2
-18.5 | -0.856 | 0.37837 | -0.025 | -2.261
-18 | -0.829 | 0.37289 | -0.025 | -2.224
-17.5 | -0.801 | 0.37194 | -0.025 | -2.155
-17 | -0.774 | 0.36142 | -0.024 | -2.142
-16.5 | -0.748 | 0.35578 | -0.024 | -2.102
-16 | -0.721 | 0.35778 | -0.024 | -2.017
-15.5 | -0.695 | 0.35348 | -0.025 | -1.966
-15 | -0.669 | 0.31729 | -0.025 | -2.107
-14.5 | -0.641 | 0.30366 | -0.024 | -2.111
-14 | -0.614 | 0.28413 | -0.023 | -2.161
-13.5 | -0.587 | 0.28165 | -0.023 | -2.085
-13 | -0.561 | 0.27672 | -0.024 | -2.026
-12.5 | -0.534 | 0.27232 | -0.024 | -1.961
-12 | -0.507 | 0.26829 | -0.024 | -1.891
-11.5 | -0.481 | 0.26765 | -0.024 | -1.796
-11 | -0.453 | 0.25605 | -0.022 | -1.769
-10.5 | -0.426 | 0.25302 | -0.022 | -1.684
-10 | -0.399 | 0.23236 | -0.022 | -1.719
-9.5 | -0.373 | 0.21696 | -0.023 | -1.718
-9 | -0.346 | 0.22741 | -0.023 | -1.522
-8.5 | -0.319 | 0.23569 | -0.023 | -1.355
-8 | -0.292 | 0.18842 | -0.02 | -1.55
-7.5 | -0.265 | 0.36629 | -0.021 | -0.725
-7 | -0.239 | 0.19679 | -0.02 | -1.212
-6.5 | -0.212 | 0.19474 | -0.02 | -1.088
-6 | -0.185 | 0.17483 | -0.021 | -1.059
-5.5 | -0.158 | 0.15764 | -0.018 | -1.004
-5 | -0.193 | 0.08391 | -0.017 | -2.306
-4.5 | -0.184 | 0.06046 | -0.019 | -3.04
-4 | -0.146 | 0.05048 | -0.02 | -2.898
-3.5 | -0.1 | 0.04603 | -0.021 | -2.168
-3 | -0.049 | 0.04231 | -0.022 | -1.16
-2.5 | 0.004 | 0.03973 | -0.022 | 0.09
-2 | 0.057 | 0.03822 | -0.023 | 1.495
-1.5 | 0.111 | 0.03691 | -0.025 | 3.017
-1 | 0.206 | 0.01607 | -0.056 | 12.812
-0.5 | 0.274 | 0.01568 | -0.056 | 17.449
0 | 0.326 | 0.0166 | -0.056 | 19.621
0.5 | 0.388 | 0.01703 | -0.056 | 22.805
1 | 0.451 | 0.01858 | -0.056 | 24.247
1.5 | 0.513 | 0.01912 | -0.057 | 26.82
2 | 0.572 | 0.01978 | -0.057 | 28.932
2.5 | 0.633 | 0.02054 | -0.057 | 30.805
3 | 0.691 | 0.02143 | -0.057 | 32.263
3.5 | 0.752 | 0.02215 | -0.058 | 33.939
4 | 0.81 | 0.02306 | -0.058 | 35.11
4.5 | 0.892 | 0.02416 | -0.061 | 36.933
5 | 0.782 | 0.04427 | -0.027 | 17.662
5.5 | 0.812 | 0.04897 | -0.025 | 16.579
6 | 0.826 | 0.05473 | -0.022 | 15.085
6.5 | 0.806 | 0.06534 | -0.021 | 12.342
7 | 0.615 | 0.102 | -0.021 | 6.026
7.5 | 0.526 | 0.16146 | -0.02 | 3.26
8 | 0.553 | 0.18121 | -0.025 | 3.05
8.5 | 0.578 | 0.1866 | -0.025 | 3.099
9 | 0.604 | 0.20037 | -0.024 | 3.013
9.5 | 0.629 | 0.20803 | -0.025 | 3.025
10 | 0.656 | 0.21372 | -0.029 | 3.068
10.5 | 0.681 | 0.21809 | -0.029 | 3.122
11 | 0.706 | 0.25695 | -0.029 | 2.748
11.5 | 0.732 | 0.25627 | -0.031 | 2.857
12 | 0.758 | 0.26538 | -0.032 | 2.857
12.5 | 0.783 | 0.27036 | -0.033 | 2.897
13 | 0.808 | 0.28157 | -0.033 | 2.87
13.5 | 0.835 | 0.29599 | -0.036 | 2.821
14 | 0.86 | 0.32765 | -0.036 | 2.624
14.5 | 0.885 | 0.31207 | -0.036 | 2.835
15 | 0.909 | 0.33888 | -0.036 | 2.684
15.5 | 0.936 | 0.37675 | -0.039 | 2.486
16 | 0.961 | 0.38833 | -0.039 | 2.475
16.5 | 0.986 | 0.38516 | -0.039 | 2.559
17 | 1.01 | 0.38845 | -0.04 | 2.6
17.5 | 1.037 | 0.42059 | -0.042 | 2.467
18 | 1.062 | 0.41462 | -0.042 | 2.561
18.5 | 1.086 | 0.40963 | -0.043 | 2.651
19 | 1.11 | 0.42296 | -0.043 | 2.625
19.5 | 1.138 | 0.46172 | -0.045 | 2.464
20 | 1.162 | 0.47723 | -0.045 | 2.434

## 8. Re 50k Mach 0.50 (2)
BIGFOIL.COM POLAR EXPORT
NACA63-409 a=0.5
NACA63-409 a=0.5 |  |  |  | Cl Max: | 1.1756 | at alpha= | 20 | deg
XFOIL ncrit=9 |  |  |  | L/D Max: | 27.1199 | at alpha= | 6.5 | deg
Re: | 50000 |  |  | Cd Min: | 0.31213 | at alpha= | 20 | deg
Mach: | 0.5 |  |  | Cl=0 at alpha= | -0.33895 | deg
|  |  |  | @ Cl=0.1, Cd= | 0.028375
|  |  |  | @ Cl=0.4, Cd= | 0.039413
|  |  |  | @ Cl=0.6, Cd= | 0.049421
alpha (deg) | Cl | Cd | Cm | Cl/Cd
-20 | -0.8131 | 0.27985 | 0.073 | -2.9055
-19.5 | -0.7899 | 0.2724 | 0.0673 | -2.8998
-19 | -0.7697 | 0.26843 | 0.0606 | -2.8674
-18.5 | -0.7511 | 0.2645 | 0.054 | -2.8397
-18 | -0.72 | 0.2483 | 0.0512 | -2.8997
-17.5 | -0.6962 | 0.24037 | 0.0461 | -2.8964
-17 | -0.6802 | 0.23814 | 0.0393 | -2.8563
-16.5 | -0.651 | 0.22489 | 0.0359 | -2.8947
-16 | -0.6284 | 0.21744 | 0.0311 | -2.89
-15.5 | -0.6194 | 0.21734 | 0.0241 | -2.8499
-15 | -0.5835 | 0.20137 | 0.022 | -2.8977
-14.5 | -0.5687 | 0.197 | 0.0165 | -2.8868
-14 | -0.5419 | 0.18629 | 0.0131 | -2.9089
-13.5 | -0.5269 | 0.18108 | 0.0082 | -2.9098
-13 | -0.5012 | 0.17108 | 0.0052 | -2.9296
-12.5 | -0.4887 | 0.16539 | 0.0006 | -2.9548
-12 | -0.4791 | 0.16064 | -0.0035 | -2.9824
-11.5 | -0.4545 | 0.15111 | -0.006 | -3.0077
-11 | -0.4335 | 0.14267 | -0.0087 | -3.0385
-10.5 | -0.4176 | 0.13544 | -0.0116 | -3.0833
-10 | -0.4072 | 0.12925 | -0.0145 | -3.1505
-9.5 | -0.3957 | 0.12256 | -0.0171 | -3.2286
-9 | -0.3773 | 0.11528 | -0.0184 | -3.2729
-8.5 | -0.3637 | 0.10877 | -0.0194 | -3.3438
-8 | -0.3563 | 0.1032 | -0.0203 | -3.4525
-7 | -0.3233 | 0.08986 | -0.0185 | -3.5978
-6.5 | -0.3225 | 0.08546 | -0.0144 | -3.7737
-6 | -0.333 | 0.08202 | -0.0065 | -4.06
-5.5 | -0.3289 | 0.07731 | 0.0012 | -4.2543
-3.5 | -0.4132 | 0.05145 | -0.0343 | -8.0311
-3 | -0.3612 | 0.04393 | -0.0403 | -8.2222
-2.5 | -0.3034 | 0.03793 | -0.0431 | -7.9989
-2 | -0.2426 | 0.03372 | -0.0442 | -7.1945
-1.5 | -0.1833 | 0.03087 | -0.0439 | -5.9378
-1 | -0.0978 | 0.02909 | -0.0472 | -3.362
-0.5 | -0.0239 | 0.02528 | -0.0468 | -0.94541
0 | 0.0503 | 0.02702 | -0.0503 | 1.8616
0.5 | 0.1189 | 0.02889 | -0.0536 | 4.1156
1 | 0.185 | 0.03091 | -0.0567 | 5.9851
1.5 | 0.251 | 0.03315 | -0.0599 | 7.5716
2 | 0.3063 | 0.03534 | -0.0613 | 8.6672
2.5 | 0.3598 | 0.03767 | -0.0626 | 9.5514
3 | 0.4239 | 0.04045 | -0.0653 | 10.4796
3.5 | 0.4734 | 0.04307 | -0.0659 | 10.9914
4 | 0.5275 | 0.04595 | -0.0668 | 11.4799
4.5 | 0.5942 | 0.04906 | -0.0688 | 12.1117
5 | 0.6402 | 0.05192 | -0.0679 | 12.3305
5.5 | 0.7106 | 0.05446 | -0.0679 | 13.0481
6 | 0.7944 | 0.0546 | -0.0646 | 14.5495
6.5 | 0.9435 | 0.03479 | -0.031 | 27.1199
7 | 0.9823 | 0.04052 | -0.0254 | 24.2423
7.5 | 1.0402 | 0.04785 | -0.0228 | 21.7388
8 | 1.0473 | 0.05588 | -0.0199 | 18.7419
8.5 | 1.0356 | 0.06473 | -0.0185 | 15.9988
9 | 0.9984 | 0.07501 | -0.0208 | 13.3102
9.5 | 0.9636 | 0.08725 | -0.0264 | 11.0441
10.5 | 0.8947 | 0.11946 | -0.0487 | 7.4895
11 | 0.8901 | 0.13242 | -0.0556 | 6.7218
11.5 | 0.8945 | 0.14442 | -0.0611 | 6.1937
12 | 0.9003 | 0.15779 | -0.0682 | 5.7057
12.5 | 0.8822 | 0.17724 | -0.0872 | 4.9774
13 | 0.9064 | 0.1891 | -0.0908 | 4.7932
13.5 | 0.9121 | 0.19589 | -0.0956 | 4.6562
14 | 0.9374 | 0.20654 | -0.0984 | 4.5386
14.5 | 0.9586 | 0.21654 | -0.1019 | 4.4269
15 | 0.9794 | 0.22624 | -0.1056 | 4.329
15.5 | 0.9914 | 0.23255 | -0.1108 | 4.2632
16 | 1.0093 | 0.24066 | -0.1158 | 4.1939
16.5 | 1.0286 | 0.24918 | -0.1203 | 4.1279
17 | 1.0479 | 0.25755 | -0.1254 | 4.0687
17.5 | 1.0703 | 0.26743 | -0.1301 | 4.0022
18 | 1.0995 | 0.28092 | -0.133 | 3.9139
18.5 | 1.1108 | 0.28428 | -0.1408 | 3.9074
19 | 1.1381 | 0.29755 | -0.1442 | 3.8249
19.5 | 1.1547 | 0.30274 | -0.151 | 3.8142
20 | 1.1756 | 0.31213 | -0.1564 | 3.7664

## 9. Re 100k Mach 0.00 (1)
BIGFOIL.COM POLAR EXPORT
NACA63-409 a=0.5
NACA63-409 a=0.5 |  |  |  | Cl Max: | 0.89 | at alpha= | 5.5 | deg
JavaFoil+Calcfoil stall+Eppler ext transition |  |  |  | L/D Max: | 51.951 | at alpha= | 4 | deg
Re: | 100000 |  |  | Cd Min: | 0.01067 | at alpha= | -0.5 | deg
Mach: | 0 |  |  | Cl=0 at alpha= | -2.5326 | deg
|  |  |  | @ Cl=0.1, Cd= | 0.01763
|  |  |  | @ Cl=0.4, Cd= | 0.011113
|  |  |  | @ Cl=0.6, Cd= | 0.012824
alpha (deg) | Cl | Cd | Cm | Cl/Cd
-15.5 | -0.317 | 0.30259 | -0.014 | -1.048
-15 | -0.334 | 0.2908 | -0.013 | -1.15
-14.5 | -0.352 | 0.2613 | -0.014 | -1.347
-14 | -0.37 | 0.23158 | -0.014 | -1.596
-13.5 | -0.387 | 0.21347 | -0.014 | -1.812
-13 | -0.404 | 0.19398 | -0.014 | -2.081
-12.5 | -0.419 | 0.17442 | -0.014 | -2.404
-12 | -0.433 | 0.15721 | -0.014 | -2.757
-11.5 | -0.446 | 0.13992 | -0.014 | -3.184
-11 | -0.455 | 0.13322 | -0.014 | -3.414
-10.5 | -0.456 | 0.11855 | -0.014 | -3.848
-10 | -0.454 | 0.105 | -0.015 | -4.319
-9.5 | -0.447 | 0.09574 | -0.015 | -4.672
-9 | -0.437 | 0.08896 | -0.015 | -4.915
-8.5 | -0.423 | 0.08059 | -0.015 | -5.25
-8 | -0.405 | 0.07404 | -0.015 | -5.469
-7.5 | -0.383 | 0.06709 | -0.015 | -5.704
-7 | -0.357 | 0.05961 | -0.016 | -5.981
-6.5 | -0.327 | 0.05627 | -0.016 | -5.803
-6 | -0.293 | 0.0519 | -0.017 | -5.649
-5.5 | -0.257 | 0.04799 | -0.018 | -5.35
-5 | -0.218 | 0.04452 | -0.018 | -4.888
-4.5 | -0.176 | 0.04187 | -0.018 | -4.21
-4 | -0.133 | 0.03942 | -0.019 | -3.378
-3.5 | -0.089 | 0.03734 | -0.019 | -2.374
-3 | -0.043 | 0.03546 | -0.02 | -1.215
-2.5 | 0.003 | 0.03418 | -0.021 | 0.092
-2 | 0.05 | 0.03283 | -0.023 | 1.517
-1.5 | 0.12 | 0.01155 | -0.05 | 10.406
-1 | 0.179 | 0.01248 | -0.051 | 14.315
-0.5 | 0.237 | 0.01067 | -0.051 | 22.217
0 | 0.295 | 0.01083 | -0.051 | 27.197
0.5 | 0.352 | 0.01095 | -0.051 | 32.122
1 | 0.408 | 0.01114 | -0.052 | 36.634
1.5 | 0.464 | 0.01135 | -0.052 | 40.893
2 | 0.518 | 0.01223 | -0.052 | 42.353
2.5 | 0.573 | 0.01262 | -0.052 | 45.378
3 | 0.626 | 0.01302 | -0.052 | 48.084
3.5 | 0.678 | 0.01348 | -0.052 | 50.31
4 | 0.729 | 0.01403 | -0.052 | 51.951
4.5 | 0.797 | 0.01725 | -0.054 | 46.173
5 | 0.845 | 0.01801 | -0.054 | 46.911
5.5 | 0.89 | 0.01879 | -0.054 | 47.377
6 | 0.766 | 0.04399 | -0.023 | 17.426
6.5 | 0.799 | 0.04724 | -0.022 | 16.925
7 | 0.829 | 0.05064 | -0.021 | 16.378
7.5 | 0.855 | 0.05501 | -0.019 | 15.55
8 | 0.874 | 0.05986 | -0.019 | 14.606
8.5 | 0.884 | 0.06517 | -0.018 | 13.567
9 | 0.887 | 0.0713 | -0.018 | 12.442
9.5 | 0.883 | 0.07705 | -0.018 | 11.462
10 | 0.872 | 0.08512 | -0.017 | 10.249
10.5 | 0.855 | 0.09145 | -0.017 | 9.354

## 10. Re 100k Mach 0.00 (2)
BIGFOIL.COM POLAR EXPORT
NACA63-409 a=0.5
NACA63-409 a=0.5 |  |  |  | Cl Max: | 1.1482 | at alpha= | 9.5 | deg
XFOIL ncrit=9 |  |  |  | L/D Max: | 57.716 | at alpha= | 6 | deg
Re: | 100000 |  |  | Cd Min: | 0.25092 | at alpha= | -20 | deg
Mach: | 0 |  |  | Cl=0 at alpha= | -2.7683 | deg
|  |  |  | @ Cl=0.1, Cd= | 0.015968
|  |  |  | @ Cl=0.4, Cd= | 0.018719
|  |  |  | @ Cl=0.6, Cd= | 0.022115
alpha (deg) | Cl | Cd | Cm | Cl/Cd
-20 | -0.733 | 0.25092 | 0.0608 | -2.9212
-19.5 | -0.7148 | 0.24435 | 0.0569 | -2.9253
-19 | -0.6967 | 0.238 | 0.0527 | -2.9273
-18.5 | -0.6786 | 0.23159 | 0.0484 | -2.9302
-18 | -0.6609 | 0.22554 | 0.0439 | -2.9303
-17.5 | -0.6475 | 0.22283 | 0.0379 | -2.9058
-17 | -0.6411 | 0.2223 | 0.0317 | -2.8839
-16.5 | -0.6143 | 0.20749 | 0.0297 | -2.9606
-16 | -0.5925 | 0.19832 | 0.0276 | -2.9876
-15.5 | -0.5751 | 0.19142 | 0.0242 | -3.0044
-15 | -0.5588 | 0.18468 | 0.0205 | -3.0258
-14.5 | -0.5445 | 0.17852 | 0.0162 | -3.0501
-14 | -0.5408 | 0.17562 | 0.0099 | -3.0794
-13.5 | -0.5377 | 0.17165 | 0.0039 | -3.1325
-13 | -0.5033 | 0.15676 | 0.0052 | -3.2106
-12.5 | -0.4872 | 0.14964 | 0.0027 | -3.2558
-12 | -0.4793 | 0.14379 | -0.002 | -3.3333
-11.5 | -0.4854 | 0.1404 | -0.0098 | -3.4573
-11 | -0.4564 | 0.12846 | -0.0084 | -3.5529
-10.5 | -0.4422 | 0.12137 | -0.0109 | -3.6434
-10 | -0.4436 | 0.11594 | -0.0175 | -3.8261
-9.5 | -0.4557 | 0.1113 | -0.0273 | -4.0943
-9 | -0.4153 | 0.10037 | -0.0214 | -4.1377
-8.5 | -0.4243 | 0.09478 | -0.0302 | -4.4767
-8 | -0.405 | 0.08663 | -0.0295 | -4.6751
-7.5 | -0.415 | 0.08011 | -0.0409 | -5.1804
-7 | -0.413 | 0.07452 | -0.0366 | -5.5421
-6.5 | -0.4506 | 0.072 | -0.032 | -6.2583
-6 | -0.4433 | 0.06533 | -0.036 | -6.7856
-5.5 | -0.3865 | 0.05585 | -0.0488 | -6.9203
-4 | -0.1659 | 0.028 | -0.0725 | -5.925
-3.5 | -0.0963 | 0.02417 | -0.0747 | -3.9843
-3 | -0.0285 | 0.02183 | -0.0764 | -1.3055
-2.5 | 0.033 | 0.0198 | -0.0776 | 1.6667
-2 | 0.0737 | 0.01603 | -0.0735 | 4.5976
-1.5 | 0.1929 | 0.01575 | -0.0846 | 12.2476
-1 | 0.2389 | 0.01632 | -0.0837 | 14.6385
-0.5 | 0.2856 | 0.01696 | -0.0827 | 16.8396
0 | 0.3329 | 0.01766 | -0.0818 | 18.8505
0.5 | 0.3808 | 0.01841 | -0.081 | 20.6844
1 | 0.4292 | 0.01919 | -0.0801 | 22.3658
1.5 | 0.4778 | 0.02 | -0.0793 | 23.89
2 | 0.5263 | 0.02084 | -0.0785 | 25.2543
2.5 | 0.5748 | 0.02169 | -0.0776 | 26.5007
3 | 0.6234 | 0.02251 | -0.0765 | 27.6944
3.5 | 0.6734 | 0.02318 | -0.0753 | 29.0509
4 | 0.7262 | 0.02348 | -0.0739 | 30.9284
4.5 | 0.7822 | 0.02314 | -0.0717 | 33.8029
5 | 0.8362 | 0.02136 | -0.0671 | 39.1479
5.5 | 0.8911 | 0.01783 | -0.0602 | 49.9776
6 | 0.935 | 0.0162 | -0.0545 | 57.716
6.5 | 0.9241 | 0.0219 | -0.0451 | 42.1963
7 | 0.9485 | 0.02551 | -0.0408 | 37.1815
7.5 | 0.9955 | 0.02941 | -0.0388 | 33.849
8 | 1.0528 | 0.03505 | -0.0385 | 30.0371
8.5 | 1.0961 | 0.04012 | -0.0359 | 27.3205
9 | 1.1272 | 0.0475 | -0.0326 | 23.7305
9.5 | 1.1482 | 0.05871 | -0.0302 | 19.5571

## 11. Re 100k Mach 0.10 (1)
BIGFOIL.COM POLAR EXPORT
NACA63-409 a=0.5
NACA63-409 a=0.5 |  |  |  | Cl Max: | 0.894 | at alpha= | 5.5 | deg
JavaFoil+Calcfoil stall+Eppler ext transition |  |  |  | L/D Max: | 51.948 | at alpha= | 4 | deg
Re: | 100000 |  |  | Cd Min: | 0.01069 | at alpha= | -0.5 | deg
Mach: | 0.1 |  |  | Cl=0 at alpha= | -2.5326 | deg
|  |  |  | @ Cl=0.1, Cd= | 0.01783
|  |  |  | @ Cl=0.4, Cd= | 0.011137
|  |  |  | @ Cl=0.6, Cd= | 0.012863
alpha (deg) | Cl | Cd | Cm | Cl/Cd
-15.5 | -0.275 | 0.36802 | -0.014 | -0.748
-15 | -0.294 | 0.30711 | -0.014 | -0.958
-14.5 | -0.314 | 0.30595 | -0.014 | -1.026
-14 | -0.334 | 0.25126 | -0.014 | -1.329
-13.5 | -0.354 | 0.2316 | -0.014 | -1.528
-13 | -0.374 | 0.21313 | -0.014 | -1.753
-12.5 | -0.392 | 0.19002 | -0.014 | -2.065
-12 | -0.41 | 0.169 | -0.015 | -2.425
-11.5 | -0.425 | 0.14735 | -0.014 | -2.885
-11 | -0.438 | 0.13355 | -0.014 | -3.278
-10.5 | -0.442 | 0.12016 | -0.015 | -3.679
-10 | -0.442 | 0.10648 | -0.015 | -4.152
-9.5 | -0.438 | 0.09679 | -0.015 | -4.529
-9 | -0.43 | 0.09075 | -0.015 | -4.743
-8.5 | -0.418 | 0.08375 | -0.015 | -4.995
-8 | -0.402 | 0.07495 | -0.015 | -5.36
-7.5 | -0.381 | 0.0678 | -0.015 | -5.616
-7 | -0.356 | 0.06066 | -0.016 | -5.863
-6.5 | -0.326 | 0.05684 | -0.016 | -5.742
-6 | -0.293 | 0.05169 | -0.017 | -5.677
-5.5 | -0.257 | 0.04852 | -0.018 | -5.303
-5 | -0.218 | 0.04433 | -0.018 | -4.924
-4.5 | -0.177 | 0.0421 | -0.019 | -4.202
-4 | -0.134 | 0.03963 | -0.019 | -3.375
-3.5 | -0.089 | 0.03765 | -0.019 | -2.365
-3 | -0.043 | 0.03547 | -0.02 | -1.221
-2.5 | 0.003 | 0.03423 | -0.021 | 0.092
-2 | 0.05 | 0.03283 | -0.023 | 1.524
-1.5 | 0.121 | 0.01153 | -0.051 | 10.475
-1 | 0.179 | 0.01248 | -0.051 | 14.386
-0.5 | 0.238 | 0.01069 | -0.051 | 22.289
0 | 0.296 | 0.01085 | -0.051 | 27.267
0.5 | 0.353 | 0.01098 | -0.052 | 32.196
1 | 0.41 | 0.01117 | -0.052 | 36.707
1.5 | 0.466 | 0.01139 | -0.052 | 40.917
2 | 0.52 | 0.01225 | -0.052 | 42.465
2.5 | 0.575 | 0.01267 | -0.052 | 45.359
3 | 0.628 | 0.01308 | -0.052 | 48.03
3.5 | 0.681 | 0.01356 | -0.052 | 50.207
4 | 0.732 | 0.0141 | -0.053 | 51.948
4.5 | 0.8 | 0.01734 | -0.054 | 46.149
5 | 0.848 | 0.01811 | -0.054 | 46.851
5.5 | 0.894 | 0.0189 | -0.055 | 47.287
6 | 0.769 | 0.04406 | -0.023 | 17.458
6.5 | 0.802 | 0.04728 | -0.022 | 16.967
7 | 0.832 | 0.05113 | -0.021 | 16.268
7.5 | 0.857 | 0.05504 | -0.019 | 15.572
8 | 0.875 | 0.05981 | -0.018 | 14.622
8.5 | 0.883 | 0.06508 | -0.018 | 13.564
9 | 0.883 | 0.07311 | -0.018 | 12.084
9.5 | 0.877 | 0.07819 | -0.017 | 11.211
10 | 0.862 | 0.08609 | -0.017 | 10.017
10.5 | 0.841 | 0.09371 | -0.017 | 8.979

## 12. Re 100k Mach 0.10 (2)
BIGFOIL.COM POLAR EXPORT
NACA63-409 a=0.5
NACA63-409 a=0.5 |  |  |  | Cl Max: | 1.1278 | at alpha= | 9 | deg
XFOIL ncrit=9 |  |  |  | L/D Max: | 57.8827 | at alpha= | 6 | deg
Re: | 100000 |  |  | Cd Min: | 0.25161 | at alpha= | -20 | deg
Mach: | 0.1 |  |  | Cl=0 at alpha= | -2.8283 | deg
|  |  |  | @ Cl=0.1, Cd= | 0.016176
|  |  |  | @ Cl=0.4, Cd= | 0.018792
|  |  |  | @ Cl=0.6, Cd= | 0.022243
alpha (deg) | Cl | Cd | Cm | Cl/Cd
-20 | -0.7354 | 0.25161 | 0.0614 | -2.9228
-19.5 | -0.717 | 0.24504 | 0.0573 | -2.9261
-19 | -0.6987 | 0.23866 | 0.0531 | -2.9276
-18.5 | -0.6805 | 0.23222 | 0.0488 | -2.9304
-18 | -0.6627 | 0.22627 | 0.0442 | -2.9288
-17.5 | -0.6498 | 0.22405 | 0.038 | -2.9002
-17 | -0.6436 | 0.2235 | 0.0318 | -2.8796
-16.5 | -0.6138 | 0.20711 | 0.0304 | -2.9636
-16 | -0.5932 | 0.19873 | 0.0279 | -2.985
-15.5 | -0.5757 | 0.19185 | 0.0244 | -3.0008
-15 | -0.5593 | 0.18511 | 0.0206 | -3.0214
-14.5 | -0.5453 | 0.17917 | 0.0161 | -3.0435
-14 | -0.5426 | 0.1766 | 0.0097 | -3.0725
-13.5 | -0.5386 | 0.17242 | 0.0038 | -3.1238
-13 | -0.502 | 0.15702 | 0.0055 | -3.197
-12.5 | -0.4866 | 0.15 | 0.0027 | -3.244
-12 | -0.4803 | 0.14456 | -0.0024 | -3.3225
-11.5 | -0.4862 | 0.14118 | -0.0102 | -3.4438
-11 | -0.454 | 0.12871 | -0.0081 | -3.5273
-10.5 | -0.441 | 0.12172 | -0.0109 | -3.6231
-10 | -0.445 | 0.11673 | -0.0183 | -3.8122
-9.5 | -0.4314 | 0.10776 | -0.0203 | -4.0033
-9 | -0.4135 | 0.10074 | -0.0214 | -4.1046
-8.5 | -0.4261 | 0.09548 | -0.0314 | -4.4627
-8 | -0.4009 | 0.08708 | -0.0291 | -4.6038
-7.5 | -0.4167 | 0.08065 | -0.0426 | -5.1668
-6.5 | -0.4515 | 0.07266 | -0.0323 | -6.2139
-6 | -0.4414 | 0.06599 | -0.0357 | -6.6889
-5.5 | -0.3857 | 0.05645 | -0.0486 | -6.8326
-5 | -0.3303 | 0.0491 | -0.0566 | -6.7271
-4 | -0.1397 | 0.01228 | -0.0749 | -11.3762
-3.5 | -0.0785 | 0.00909 | -0.0759 | -8.6359
-3 | -0.0171 | 0.00691 | -0.0765 | -2.4747
-2.5 | 0.0327 | 0.01993 | -0.078 | 1.6407
-2 | 0.0738 | 0.01628 | -0.0747 | 4.5332
-1.5 | 0.1946 | 0.0158 | -0.0851 | 12.3165
-1 | 0.2403 | 0.01637 | -0.0841 | 14.6793
-0.5 | 0.2869 | 0.01702 | -0.0831 | 16.8566
0 | 0.334 | 0.01773 | -0.0821 | 18.8381
0.5 | 0.3818 | 0.01849 | -0.0812 | 20.649
1 | 0.43 | 0.01929 | -0.0803 | 22.2913
1.5 | 0.4785 | 0.02012 | -0.0795 | 23.7823
2 | 0.5269 | 0.02098 | -0.0786 | 25.1144
2.5 | 0.5757 | 0.02185 | -0.0777 | 26.3478
3 | 0.6252 | 0.02265 | -0.0766 | 27.6026
3.5 | 0.6762 | 0.02327 | -0.0755 | 29.0589
4 | 0.7302 | 0.02352 | -0.074 | 31.0459
4.5 | 0.7799 | 0.02371 | -0.0718 | 32.8933
5 | 0.8405 | 0.02127 | -0.0669 | 39.5157
5.5 | 0.8957 | 0.01778 | -0.06 | 50.3768
6 | 0.9377 | 0.0162 | -0.0538 | 57.8827
6.5 | 0.9252 | 0.02229 | -0.0446 | 41.5074
7 | 0.9515 | 0.02577 | -0.0404 | 36.9228
7.5 | 1.0001 | 0.02979 | -0.0384 | 33.5717
8 | 1.0577 | 0.03561 | -0.0381 | 29.7023
8.5 | 1.0993 | 0.04084 | -0.0353 | 26.9172
9 | 1.1278 | 0.04835 | -0.0319 | 23.3257
10 | 1.1199 | 0.07084 | -0.0229 | 15.8089
11.5 | 0.9017 | 0.1271 | -0.0504 | 7.0944
12 | 0.8861 | 0.13784 | -0.0562 | 6.4285
13 | 0.9 | 0.15616 | -0.0612 | 5.7633
13.5 | 0.8861 | 0.16686 | -0.0694 | 5.3104
14 | 0.902 | 0.17616 | -0.071 | 5.1203

## 13. Re 100k Mach 0.25 (1)
BIGFOIL.COM POLAR EXPORT
NACA63-409 a=0.5
NACA63-409 a=0.5 |  |  |  | Cl Max: | 0.871 | at alpha= | 8 | deg
JavaFoil+Calcfoil stall+Eppler ext transition |  |  |  | L/D Max: | 51.941 | at alpha= | 4 | deg
Re: | 100000 |  |  | Cd Min: | 0.01083 | at alpha= | -0.5 | deg
Mach: | 0.25 |  |  | Cl=0 at alpha= | -2.5319 | deg
|  |  |  | @ Cl=0.1, Cd= | 0.019353
|  |  |  | @ Cl=0.4, Cd= | 0.2219
|  |  |  | @ Cl=0.6, Cd= | 0.2219
alpha (deg) | Cl | Cd | Cm | Cl/Cd
-13.5 | -0.062 | 0.23783 | -0.017 | -0.26
-13 | -0.059 | 0.21268 | -0.017 | -0.278
-12.5 | -0.102 | 0.52089 | -0.015 | -0.195
-12 | -0.18 | 0.3672 | -0.015 | -0.491
-11.5 | -0.235 | 0.2573 | -0.016 | -0.915
-11 | -0.283 | 0.2253 | -0.015 | -1.254
-10.5 | -0.315 | 0.18796 | -0.015 | -1.676
-10 | -0.34 | 0.14337 | -0.016 | -2.374
-9.5 | -0.359 | 0.13444 | -0.015 | -2.672
-9 | -0.371 | 0.10466 | -0.016 | -3.546
-8.5 | -0.376 | 0.09757 | -0.015 | -3.85
-8 | -0.373 | 0.08544 | -0.015 | -4.363
-7.5 | -0.363 | 0.07526 | -0.015 | -4.819
-7 | -0.346 | 0.06448 | -0.016 | -5.361
-6.5 | -0.322 | 0.06005 | -0.016 | -5.366
-6 | -0.293 | 0.05424 | -0.017 | -5.405
-5.5 | -0.259 | 0.04946 | -0.018 | -5.243
-5 | -0.221 | 0.04625 | -0.019 | -4.789
-4.5 | -0.18 | 0.04321 | -0.019 | -4.173
-4 | -0.137 | 0.04034 | -0.019 | -3.389
-3.5 | -0.091 | 0.0377 | -0.02 | -2.42
-3 | -0.044 | 0.03577 | -0.02 | -1.241
-2.5 | 0.003 | 0.03438 | -0.021 | 0.094
-2 | 0.051 | 0.03306 | -0.023 | 1.554
-1.5 | 0.124 | 0.01264 | -0.052 | 9.809
-1 | 0.184 | 0.01254 | -0.052 | 14.707
-0.5 | 0.245 | 0.01083 | -0.052 | 22.592
0 | 0.303 | 0.01096 | -0.053 | 27.687
0.5 | 0.362 | 0.01112 | -0.053 | 32.571
1 | 0.42 | 0.01134 | -0.053 | 37.039
1.5 | 0.477 | 0.01159 | -0.053 | 41.156
2 | 0.532 | 0.0125 | -0.053 | 42.588
2.5 | 0.589 | 0.01294 | -0.053 | 45.495
3 | 0.643 | 0.01341 | -0.054 | 47.948
3.5 | 0.696 | 0.01394 | -0.054 | 49.943
4 | 0.751 | 0.01445 | -0.054 | 51.941
4.5 | 0.819 | 0.01781 | -0.056 | 45.958
5 | 0.867 | 0.01866 | -0.056 | 46.464
5.5 | 0.752 | 0.04132 | -0.027 | 18.201
6 | 0.785 | 0.04495 | -0.023 | 17.465
6.5 | 0.816 | 0.04833 | -0.022 | 16.886
7 | 0.842 | 0.05237 | -0.021 | 16.081
7.5 | 0.862 | 0.05774 | -0.019 | 14.937
8 | 0.871 | 0.06354 | -0.019 | 13.711
8.5 | 0.866 | 0.07047 | -0.018 | 12.285
9 | 0.848 | 0.07816 | -0.018 | 10.848
9.5 | 0.817 | 0.08805 | -0.017 | 9.281
10 | 0.774 | 0.09803 | -0.017 | 7.893
10.5 | 0.718 | 0.11066 | -0.016 | 6.493
11 | 0.653 | 0.1266 | -0.017 | 5.156
11.5 | 0.578 | 0.14995 | -0.017 | 3.855
12 | 0.496 | 0.16334 | -0.018 | 3.039
12.5 | 0.409 | 0.19334 | -0.017 | 2.114
13 | 0.314 | 0.2219 | -0.019 | 1.417

## 14. Re 100k Mach 0.25 (2)
BIGFOIL.COM POLAR EXPORT
NACA63-409 a=0.5
NACA63-409 a=0.5 |  |  |  | Cl Max: | 1.1231 | at alpha= | 9 | deg
XFOIL ncrit=9 |  |  |  | L/D Max: | 52.4872 | at alpha= | 5.5 | deg
Re: | 100000 |  |  | Cd Min: | 0.25571 | at alpha= | -20 | deg
Mach: | 0.25 |  |  | Cl=0 at alpha= | -2.826 | deg
|  |  |  | @ Cl=0.1, Cd= | 0.018385
|  |  |  | @ Cl=0.4, Cd= | 0.018962
|  |  |  | @ Cl=0.6, Cd= | 0.0225
alpha (deg) | Cl | Cd | Cm | Cl/Cd
-20 | -0.7489 | 0.25571 | 0.0643 | -2.9287
-19.5 | -0.7296 | 0.24903 | 0.0598 | -2.9298
-19 | -0.7104 | 0.24244 | 0.0553 | -2.9302
-18.5 | -0.6912 | 0.23591 | 0.0507 | -2.9299
-18 | -0.6739 | 0.23151 | 0.045 | -2.9109
-17.5 | -0.6639 | 0.23103 | 0.0384 | -2.8737
-16.5 | -0.6173 | 0.20845 | 0.0329 | -2.9614
-16 | -0.598 | 0.20121 | 0.0293 | -2.972
-15.5 | -0.5799 | 0.1943 | 0.0254 | -2.9846
-15 | -0.563 | 0.18771 | 0.0211 | -2.9993
-14.5 | -0.553 | 0.18394 | 0.0152 | -3.0064
-14 | -0.5513 | 0.18162 | 0.0088 | -3.0355
-13.5 | -0.5185 | 0.16681 | 0.0084 | -3.1083
-13 | -0.4986 | 0.15878 | 0.0063 | -3.1402
-12.5 | -0.4852 | 0.15222 | 0.0023 | -3.1875
-12 | -0.4879 | 0.14924 | -0.0049 | -3.2692
-11.5 | -0.4639 | 0.13798 | -0.0057 | -3.3621
-11 | -0.4456 | 0.13035 | -0.0076 | -3.4185
-10.5 | -0.4396 | 0.12434 | -0.0126 | -3.5355
-10 | -0.4508 | 0.1208 | -0.0219 | -3.7318
-9.5 | -0.4133 | 0.10914 | -0.0181 | -3.7869
-9 | -0.4131 | 0.1035 | -0.0245 | -3.9913
-8.5 | -0.3996 | 0.0954 | -0.0265 | -4.1887
-8 | -0.3986 | 0.08969 | -0.0323 | -4.4442
-7.5 | -0.3843 | 0.08247 | -0.0327 | -4.6599
-7 | -0.4201 | 0.07892 | -0.0379 | -5.3231
-6.5 | -0.4692 | 0.07718 | -0.0368 | -6.0793
-6 | -0.4312 | 0.06758 | -0.0404 | -6.3806
-5.5 | -0.3789 | 0.05854 | -0.0518 | -6.4725
-5 | -0.3261 | 0.05121 | -0.0588 | -6.3679
-4 | -0.1698 | 0.02988 | -0.0761 | -5.6827
-3.5 | -0.0947 | 0.02526 | -0.079 | -3.749
-3 | -0.0205 | 0.02253 | -0.0812 | -0.9099
-2.5 | 0.0384 | 0.02053 | -0.0814 | 1.8704
-2 | 0.0912 | 0.01858 | -0.0808 | 4.9085
-1.5 | 0.2025 | 0.01611 | -0.0877 | 12.5698
-1 | 0.2439 | 0.01677 | -0.0858 | 14.5438
-0.5 | 0.291 | 0.01744 | -0.0846 | 16.6858
0 | 0.3407 | 0.01814 | -0.0837 | 18.7817
0.5 | 0.3924 | 0.01883 | -0.0829 | 20.8391
1 | 0.4407 | 0.01967 | -0.0818 | 22.4047
1.5 | 0.4897 | 0.02054 | -0.0808 | 23.8413
2 | 0.5394 | 0.02142 | -0.0798 | 25.1821
2.5 | 0.5901 | 0.02228 | -0.0788 | 26.4856
3 | 0.6368 | 0.02332 | -0.0774 | 27.307
4 | 0.7392 | 0.02462 | -0.0743 | 30.0244
4.5 | 0.7959 | 0.02438 | -0.0718 | 32.6456
5 | 0.8667 | 0.02045 | -0.0655 | 42.3814
5.5 | 0.9201 | 0.01753 | -0.0587 | 52.4872
6 | 0.9317 | 0.01884 | -0.0488 | 49.4533
6.5 | 0.936 | 0.02385 | -0.0422 | 39.2453
7 | 0.9671 | 0.02737 | -0.0381 | 35.3343
7.5 | 1.0244 | 0.03198 | -0.0365 | 32.0325
8 | 1.0808 | 0.03881 | -0.0356 | 27.8485
8.5 | 1.1108 | 0.04476 | -0.0317 | 24.8168
9 | 1.1231 | 0.05232 | -0.0275 | 21.466
9.5 | 1.1193 | 0.0608 | -0.0235 | 18.4095
10 | 1.1123 | 0.06931 | -0.0201 | 16.0482
10.5 | 1.0437 | 0.07732 | -0.0181 | 13.4984
11 | 0.9915 | 0.08973 | -0.0235 | 11.0498
11.5 | 0.8933 | 0.13222 | -0.0548 | 6.7562
12 | 0.9184 | 0.14139 | -0.0529 | 6.4955
12.5 | 0.7427 | 0.1453 | -0.0532 | 5.1115
13 | 0.7181 | 0.15218 | -0.0588 | 4.7188
13.5 | 0.7168 | 0.15936 | -0.062 | 4.498
14 | 0.7226 | 0.16641 | -0.0645 | 4.3423

## 15. Re 100k Mach 0.50 (1)
BIGFOIL.COM POLAR EXPORT
NACA63-409 a=0.5
NACA63-409 a=0.5 |  |  |  | Cl Max: | 1.162 | at alpha= | 20 | deg
JavaFoil+Calcfoil stall+Eppler ext transition |  |  |  | L/D Max: | 51.02 | at alpha= | 4 | deg
Re: | 100000 |  |  | Cd Min: | 0.01164 | at alpha= | 0 | deg
Mach: | 0.5 |  |  | Cl=0 at alpha= | -2.5377 | deg
|  |  |  | @ Cl=0.1, Cd= | 0.033992
|  |  |  | @ Cl=0.4, Cd= | 0.011905
|  |  |  | @ Cl=0.6, Cd= | 0.01389
alpha (deg) | Cl | Cd | Cm | Cl/Cd
-20 | -0.934 | 0.32926 | -0.025 | -2.838
-19.5 | -0.908 | 0.31351 | -0.025 | -2.896
-19 | -0.882 | 0.32894 | -0.025 | -2.68
-18.5 | -0.856 | 0.3111 | -0.025 | -2.75
-18 | -0.829 | 0.30589 | -0.025 | -2.711
-17.5 | -0.802 | 0.297 | -0.025 | -2.699
-17 | -0.774 | 0.28963 | -0.024 | -2.673
-16.5 | -0.748 | 0.28765 | -0.024 | -2.6
-16 | -0.721 | 0.27375 | -0.024 | -2.635
-15.5 | -0.695 | 0.26949 | -0.025 | -2.579
-15 | -0.669 | 0.24307 | -0.025 | -2.751
-14.5 | -0.641 | 0.24289 | -0.024 | -2.639
-14 | -0.614 | 0.23 | -0.023 | -2.669
-13.5 | -0.587 | 0.21569 | -0.023 | -2.723
-13 | -0.561 | 0.21116 | -0.024 | -2.655
-12.5 | -0.534 | 0.20699 | -0.024 | -2.58
-12 | -0.507 | 0.20319 | -0.024 | -2.497
-11.5 | -0.481 | 0.20171 | -0.024 | -2.383
-11 | -0.453 | 0.20147 | -0.022 | -2.248
-10.5 | -0.426 | 0.19844 | -0.022 | -2.148
-10 | -0.4 | 0.18165 | -0.022 | -2.199
-9.5 | -0.373 | 0.16182 | -0.023 | -2.304
-9 | -0.346 | 0.17672 | -0.023 | -1.958
-8.5 | -0.319 | 0.17117 | -0.023 | -1.865
-8 | -0.292 | 0.14747 | -0.021 | -1.981
-7.5 | -0.265 | 0.26762 | -0.021 | -0.992
-7 | -0.239 | 0.15189 | -0.02 | -1.571
-6.5 | -0.212 | 0.14986 | -0.021 | -1.413
-6 | -0.185 | 0.13713 | -0.021 | -1.35
-5.5 | -0.158 | 0.12155 | -0.019 | -1.302
-5 | -0.193 | 0.0688 | -0.018 | -2.812
-4.5 | -0.184 | 0.05097 | -0.02 | -3.607
-4 | -0.146 | 0.04398 | -0.021 | -3.326
-3.5 | -0.1 | 0.04006 | -0.022 | -2.491
-3 | -0.049 | 0.03837 | -0.022 | -1.279
-2.5 | 0.004 | 0.03622 | -0.023 | 0.099
-2 | 0.057 | 0.03494 | -0.024 | 1.635
-1.5 | 0.111 | 0.03375 | -0.027 | 3.302
-1 | 0.206 | 0.01299 | -0.058 | 15.846
-0.5 | 0.274 | 0.01197 | -0.058 | 22.847
0 | 0.335 | 0.01164 | -0.058 | 28.748
0.5 | 0.399 | 0.0119 | -0.058 | 33.522
1 | 0.462 | 0.01223 | -0.058 | 37.791
1.5 | 0.526 | 0.01263 | -0.058 | 41.611
2 | 0.586 | 0.01375 | -0.059 | 42.636
2.5 | 0.648 | 0.01437 | -0.059 | 45.081
3 | 0.707 | 0.01503 | -0.059 | 47.052
3.5 | 0.769 | 0.01555 | -0.059 | 49.458
4 | 0.828 | 0.01623 | -0.06 | 51.02
4.5 | 0.897 | 0.02029 | -0.061 | 44.199
5 | 0.783 | 0.04062 | -0.028 | 19.271
5.5 | 0.812 | 0.04418 | -0.025 | 18.379
6 | 0.826 | 0.0489 | -0.023 | 16.888
6.5 | 0.806 | 0.0563 | -0.021 | 14.323
7 | 0.615 | 0.08362 | -0.021 | 7.351
7.5 | 0.526 | 0.13061 | -0.021 | 4.031
8 | 0.553 | 0.14016 | -0.025 | 3.943
8.5 | 0.578 | 0.14451 | -0.025 | 4.002
9 | 0.604 | 0.15667 | -0.025 | 3.853
9.5 | 0.629 | 0.16152 | -0.025 | 3.896
10 | 0.656 | 0.16987 | -0.029 | 3.86
10.5 | 0.681 | 0.17374 | -0.029 | 3.92
11 | 0.706 | 0.20327 | -0.029 | 3.474
11.5 | 0.732 | 0.19736 | -0.031 | 3.712
12 | 0.758 | 0.21135 | -0.032 | 3.587
12.5 | 0.783 | 0.2158 | -0.033 | 3.629
13 | 0.808 | 0.21494 | -0.033 | 3.76
13.5 | 0.835 | 0.23819 | -0.036 | 3.506
14 | 0.86 | 0.24771 | -0.036 | 3.471
14.5 | 0.885 | 0.2525 | -0.036 | 3.504
15 | 0.909 | 0.26233 | -0.036 | 3.467
15.5 | 0.936 | 0.28479 | -0.039 | 3.288
16 | 0.961 | 0.29572 | -0.039 | 3.25
16.5 | 0.986 | 0.30628 | -0.039 | 3.218
17 | 1.01 | 0.3113 | -0.04 | 3.245
17.5 | 1.037 | 0.32181 | -0.042 | 3.224
18 | 1.062 | 0.33083 | -0.042 | 3.209
18.5 | 1.086 | 0.32544 | -0.043 | 3.338
19 | 1.11 | 0.34101 | -0.043 | 3.256
19.5 | 1.138 | 0.35327 | -0.045 | 3.221
20 | 1.162 | 0.36519 | -0.045 | 3.181

## 16. Re 100k Mach 0.50 (2)
BIGFOIL.COM POLAR EXPORT
NACA63-409 a=0.5
NACA63-409 a=0.5 |  |  |  | Cl Max: | 1.1791 | at alpha= | 20 | deg
XFOIL ncrit=9 |  |  |  | L/D Max: | 47.2754 | at alpha= | 5.5 | deg
Re: | 100000 |  |  | Cd Min: | 0.31055 | at alpha= | 20 | deg
Mach: | 0.5 |  |  | Cl=0 at alpha= | -2.7118 | deg
|  |  |  | @ Cl=0.1, Cd= | 0.021832
|  |  |  | @ Cl=0.4, Cd= | 0.021837
|  |  |  | @ Cl=0.6, Cd= | 0.026415
alpha (deg) | Cl | Cd | Cm | Cl/Cd
-20 | -0.817 | 0.27877 | 0.0766 | -2.9307
-19.5 | -0.7936 | 0.27181 | 0.0705 | -2.9197
-19 | -0.7729 | 0.26794 | 0.0634 | -2.8846
-18 | -0.7242 | 0.24729 | 0.0539 | -2.9285
-17.5 | -0.6993 | 0.23805 | 0.0495 | -2.9376
-17 | -0.6758 | 0.22997 | 0.0446 | -2.9386
-16.5 | -0.6523 | 0.22205 | 0.0394 | -2.9376
-16 | -0.6306 | 0.2154 | 0.0336 | -2.9276
-15.5 | -0.6167 | 0.21303 | 0.0264 | -2.8949
-15 | -0.6024 | 0.20796 | 0.0203 | -2.8967
-14.5 | -0.5639 | 0.19053 | 0.0196 | -2.9596
-14 | -0.5412 | 0.18237 | 0.0156 | -2.9676
-13.5 | -0.5213 | 0.17529 | 0.0107 | -2.9739
-13 | -0.5205 | 0.17455 | 0.0028 | -2.982
-12.5 | -0.4826 | 0.15952 | 0.0021 | -3.0253
-12 | -0.4626 | 0.15183 | -0.0016 | -3.0468
-11.5 | -0.4562 | 0.14743 | -0.0079 | -3.0943
-11 | -0.4368 | 0.13816 | -0.0113 | -3.1616
-10.5 | -0.4124 | 0.12936 | -0.0133 | -3.188
-10 | -0.4147 | 0.12559 | -0.0207 | -3.302
-9.5 | -0.3838 | 0.1149 | -0.0209 | -3.3403
-9 | -0.3879 | 0.11093 | -0.0286 | -3.4968
-8.5 | -0.3575 | 0.10128 | -0.0283 | -3.5298
-8 | -0.3484 | 0.09447 | -0.0327 | -3.6879
-7.5 | -0.3625 | 0.09096 | -0.04 | -3.9853
-7 | -0.3456 | 0.08377 | -0.0349 | -4.1256
-6.5 | -0.4142 | 0.08518 | -0.0294 | -4.8626
-6 | -0.3691 | 0.07503 | -0.0403 | -4.9194
-5.5 | -0.3304 | 0.06641 | -0.0535 | -4.9752
-5 | -0.2866 | 0.05936 | -0.0605 | -4.8282
-4.5 | -0.2218 | 0.04474 | -0.0852 | -4.9575
-4 | -0.1606 | 0.03559 | -0.0905 | -4.5125
-3.5 | -0.1005 | 0.03006 | -0.0917 | -3.3433
-3 | -0.037 | 0.02665 | -0.0915 | -1.3884
-2.5 | 0.0272 | 0.02406 | -0.0905 | 1.1305
-2 | 0.0856 | 0.02234 | -0.0891 | 3.8317
-1.5 | 0.1392 | 0.02045 | -0.0874 | 6.8068
-1 | 0.2458 | 0.0187 | -0.0914 | 13.1444
-0.5 | 0.2895 | 0.0196 | -0.0888 | 14.7704
0 | 0.339 | 0.02056 | -0.087 | 16.4883
0.5 | 0.3899 | 0.02161 | -0.0855 | 18.0426
1 | 0.4407 | 0.02275 | -0.084 | 19.3714
1.5 | 0.4915 | 0.02398 | -0.0826 | 20.4962
2 | 0.5436 | 0.02523 | -0.0812 | 21.5458
2.5 | 0.599 | 0.0264 | -0.0799 | 22.6894
3 | 0.6606 | 0.02732 | -0.0788 | 24.1801
3.5 | 0.7056 | 0.02884 | -0.0762 | 24.466
4 | 0.7779 | 0.02893 | -0.0746 | 26.889
4.5 | 0.8517 | 0.02794 | -0.0711 | 30.4832
5 | 0.9506 | 0.02094 | -0.061 | 45.3964
5.5 | 0.9682 | 0.02048 | -0.0478 | 47.2754
6 | 0.9436 | 0.02585 | -0.0385 | 36.5029
6.5 | 0.9591 | 0.02986 | -0.032 | 32.1199
7 | 1.0244 | 0.03437 | -0.0278 | 29.8051
7.5 | 1.074 | 0.04144 | -0.0247 | 25.917
8 | 1.0696 | 0.04786 | -0.0198 | 22.3485
8.5 | 1.0501 | 0.05544 | -0.0173 | 18.9412
9 | 1.0208 | 0.06477 | -0.0181 | 15.7604
9.5 | 0.9853 | 0.07618 | -0.0227 | 12.9338
10 | 0.9482 | 0.0901 | -0.0311 | 10.5239
10.5 | 0.9196 | 0.1059 | -0.0415 | 8.6837
11 | 0.9077 | 0.12096 | -0.0503 | 7.5041
11.5 | 0.9116 | 0.13274 | -0.0547 | 6.8676
12 | 0.9031 | 0.14953 | -0.0662 | 6.0396
12.5 | 0.9153 | 0.16976 | -0.0768 | 5.3917
13 | 0.9107 | 0.17873 | -0.0847 | 5.0954
13.5 | 0.9243 | 0.18809 | -0.0894 | 4.9141
14 | 0.9562 | 0.19989 | -0.0905 | 4.7836
14.5 | 0.9592 | 0.20679 | -0.0983 | 4.6385
15 | 0.9781 | 0.21694 | -0.1028 | 4.5086
15.5 | 0.9954 | 0.22544 | -0.108 | 4.4154
16 | 1.0121 | 0.23476 | -0.1142 | 4.3112
16.5 | 1.0453 | 0.24767 | -0.1148 | 4.2205
17 | 1.0515 | 0.25312 | -0.1246 | 4.1542
17.5 | 1.0721 | 0.2619 | -0.1301 | 4.0935
18 | 1.1075 | 0.27909 | -0.1304 | 3.9683
18.5 | 1.1131 | 0.28065 | -0.1414 | 3.9662
19 | 1.1338 | 0.28939 | -0.1472 | 3.9179
19.5 | 1.1608 | 0.30167 | -0.15 | 3.8479
20 | 1.1791 | 0.31055 | -0.1566 | 3.7968

## 17. Re 250k Mach 0.00 (1)
BIGFOIL.COM POLAR EXPORT
NACA63-409 a=0.5
NACA63-409 a=0.5 |  |  |  | Cl Max: | 0.978 | at alpha= | 6.5 | deg
JavaFoil+Calcfoil stall+Eppler ext transition |  |  |  | L/D Max: | 83.045 | at alpha= | 4 | deg
Re: | 250000 |  |  | Cd Min: | 0.00649 | at alpha= | 1 | deg
Mach: | 0 |  |  | Cl=0 at alpha= | -2.5326 | deg
|  |  |  | @ Cl=0.1, Cd= | 0.0093052
|  |  |  | @ Cl=0.4, Cd= | 0.0065231
|  |  |  | @ Cl=0.6, Cd= | 0.0080872
alpha (deg) | Cl | Cd | Cm | Cl/Cd
-15.5 | -0.317 | 0.19725 | -0.015 | -1.609
-15 | -0.335 | 0.2283 | -0.014 | -1.465
-14.5 | -0.352 | 0.20354 | -0.015 | -1.73
-14 | -0.37 | 0.18066 | -0.015 | -2.046
-13.5 | -0.387 | 0.16251 | -0.015 | -2.381
-13 | -0.404 | 0.15127 | -0.015 | -2.669
-12.5 | -0.419 | 0.13994 | -0.015 | -2.997
-12 | -0.434 | 0.12379 | -0.015 | -3.502
-11.5 | -0.446 | 0.1147 | -0.015 | -3.885
-11 | -0.455 | 0.10546 | -0.015 | -4.313
-10.5 | -0.456 | 0.09496 | -0.015 | -4.804
-10 | -0.454 | 0.08747 | -0.015 | -5.185
-9.5 | -0.447 | 0.07884 | -0.015 | -5.674
-9 | -0.437 | 0.07449 | -0.015 | -5.87
-8.5 | -0.423 | 0.0695 | -0.015 | -6.089
-8 | -0.405 | 0.0637 | -0.016 | -6.358
-7.5 | -0.383 | 0.0585 | -0.016 | -6.543
-7 | -0.357 | 0.05312 | -0.017 | -6.714
-6.5 | -0.327 | 0.04961 | -0.017 | -6.585
-6 | -0.293 | 0.04638 | -0.018 | -6.323
-5.5 | -0.257 | 0.04338 | -0.018 | -5.92
-5 | -0.218 | 0.04019 | -0.019 | -5.416
-4.5 | -0.176 | 0.03825 | -0.019 | -4.61
-4 | -0.133 | 0.0361 | -0.019 | -3.69
-3.5 | -0.089 | 0.03434 | -0.02 | -2.583
-3 | -0.043 | 0.03291 | -0.021 | -1.31
-2.5 | 0.003 | 0.03161 | -0.022 | 0.099
-2 | 0.062 | 0.00941 | -0.05 | 6.579
-1.5 | 0.12 | 0.00925 | -0.05 | 12.991
-1 | 0.179 | 0.00913 | -0.051 | 19.566
-0.5 | 0.237 | 0.00698 | -0.051 | 33.947
0 | 0.296 | 0.00665 | -0.051 | 44.46
0.5 | 0.354 | 0.00665 | -0.052 | 53.231
1 | 0.412 | 0.00649 | -0.052 | 63.448
1.5 | 0.47 | 0.00654 | -0.052 | 71.842
2 | 0.527 | 0.00659 | -0.053 | 79.881
2.5 | 0.584 | 0.00793 | -0.053 | 73.649
3 | 0.641 | 0.00849 | -0.053 | 75.479
3.5 | 0.696 | 0.0087 | -0.054 | 80.086
4 | 0.751 | 0.00904 | -0.054 | 83.045
4.5 | 0.802 | 0.01382 | -0.054 | 58.025
5 | 0.851 | 0.01446 | -0.055 | 58.805
5.5 | 0.896 | 0.01519 | -0.055 | 59.016
6 | 0.939 | 0.01595 | -0.055 | 58.863
6.5 | 0.978 | 0.01679 | -0.055 | 58.234
7 | 0.83 | 0.04654 | -0.023 | 17.84
7.5 | 0.856 | 0.05007 | -0.022 | 17.101
8 | 0.874 | 0.05384 | -0.019 | 16.242
8.5 | 0.884 | 0.05862 | -0.019 | 15.085
9 | 0.887 | 0.06383 | -0.019 | 13.901
9.5 | 0.883 | 0.06852 | -0.019 | 12.892
10 | 0.873 | 0.0743 | -0.018 | 11.744
10.5 | 0.856 | 0.08091 | -0.018 | 10.575
11 | 0.833 | 0.08826 | -0.018 | 9.438
11.5 | 0.806 | 0.09355 | -0.018 | 8.612

## 18. Re 250k Mach 0.00 (2)
BIGFOIL.COM POLAR EXPORT
NACA63-409 a=0.5
NACA63-409 a=0.5 |  |  |  | Cl Max: | 1.1626 | at alpha= | 9.5 | deg
XFOIL ncrit=9 |  |  |  | L/D Max: | 85.7143 | at alpha= | 5.5 | deg
Re: | 250000 |  |  | Cd Min: | 0.22379 | at alpha= | -20 | deg
Mach: | 0 |  |  | Cl=0 at alpha= | -2.7933 | deg
|  |  |  | @ Cl=0.1, Cd= | 0.010767
|  |  |  | @ Cl=0.4, Cd= | 0.0091689
|  |  |  | @ Cl=0.6, Cd= | 0.0099496
alpha (deg) | Cl | Cd | Cm | Cl/Cd
-20 | -0.549 | 0.22379 | 0.0493 | -2.4532
-19.5 | -0.5362 | 0.21759 | 0.0457 | -2.4643
-19 | -0.5236 | 0.21147 | 0.0421 | -2.476
-18.5 | -0.5109 | 0.20548 | 0.0384 | -2.4864
-18 | -0.4983 | 0.19954 | 0.0348 | -2.4972
-17.5 | -0.4858 | 0.1937 | 0.0311 | -2.508
-17 | -0.4748 | 0.18869 | 0.0267 | -2.5163
-16.5 | -0.4676 | 0.18469 | 0.0221 | -2.5318
-16 | -0.4629 | 0.1809 | 0.0176 | -2.5589
-15.5 | -0.4428 | 0.17088 | 0.0158 | -2.5913
-15 | -0.4276 | 0.16499 | 0.0135 | -2.5917
-14.5 | -0.4165 | 0.15978 | 0.0102 | -2.6067
-14 | -0.4074 | 0.15473 | 0.007 | -2.633
-13.5 | -0.4025 | 0.15054 | 0.0035 | -2.6737
-13 | -0.4021 | 0.14662 | -0.0013 | -2.7425
-12.5 | -0.3978 | 0.14089 | -0.0056 | -2.8235
-12 | -0.3899 | 0.13399 | -0.0094 | -2.9099
-11.5 | -0.3755 | 0.12369 | -0.0103 | -3.0358
-11 | -0.3617 | 0.11666 | -0.0121 | -3.1005
-10.5 | -0.3533 | 0.10944 | -0.0148 | -3.2283
-10 | -0.3467 | 0.10166 | -0.0184 | -3.4104
-9.5 | -0.3481 | 0.09396 | -0.0248 | -3.7048
-9 | -0.3467 | 0.08596 | -0.031 | -4.0333
-8.5 | -0.3441 | 0.0769 | -0.0374 | -4.4746
-8 | -0.3407 | 0.06599 | -0.0382 | -5.1629
-7.5 | -0.4028 | 0.06531 | -0.0549 | -6.1675
-7 | -0.3598 | 0.05765 | -0.062 | -6.2411
-6.5 | -0.332 | 0.04957 | -0.0676 | -6.6976
-6 | -0.3084 | 0.04091 | -0.0695 | -7.5385
-5.5 | -0.2735 | 0.03577 | -0.0692 | -7.6461
-5 | -0.2327 | 0.03081 | -0.069 | -7.5527
-4.5 | -0.187 | 0.02671 | -0.0686 | -7.0011
-4 | -0.1288 | 0.01872 | -0.0657 | -6.8803
-3.5 | -0.0755 | 0.0161 | -0.0644 | -4.6894
-3 | -0.0217 | 0.01438 | -0.0636 | -1.509
-2.5 | 0.0308 | 0.01281 | -0.063 | 2.4044
-2 | 0.0847 | 0.01179 | -0.0627 | 7.1841
-1.5 | 0.1251 | 0.00909 | -0.0603 | 13.7624
-1 | 0.1883 | 0.00864 | -0.0599 | 21.794
-0.5 | 0.2589 | 0.00869 | -0.0634 | 29.7929
0 | 0.3105 | 0.00886 | -0.0628 | 35.0451
0.5 | 0.3633 | 0.00904 | -0.0622 | 40.1881
1 | 0.4174 | 0.00923 | -0.0621 | 45.2221
1.5 | 0.4718 | 0.00946 | -0.062 | 49.8732
2 | 0.5263 | 0.00968 | -0.0618 | 54.3698
2.5 | 0.581 | 0.00988 | -0.0616 | 58.8057
3 | 0.6356 | 0.01008 | -0.0614 | 63.0556
3.5 | 0.69 | 0.01022 | -0.061 | 67.5147
4 | 0.7433 | 0.01016 | -0.0602 | 73.1594
4.5 | 0.795 | 0.00986 | -0.0586 | 80.6288
5 | 0.8472 | 0.00989 | -0.0576 | 85.6623
5.5 | 0.894 | 0.01043 | -0.0559 | 85.7143
6 | 0.9083 | 0.01521 | -0.0516 | 59.7173
6.5 | 0.9435 | 0.01757 | -0.049 | 53.6995
7 | 0.9793 | 0.01964 | -0.0464 | 49.8625
7.5 | 1.0116 | 0.02265 | -0.0432 | 44.6623
8 | 1.0524 | 0.02523 | -0.0412 | 41.7122
8.5 | 1.0983 | 0.0306 | -0.04 | 35.8922
9 | 1.1378 | 0.03492 | -0.0377 | 32.583
9.5 | 1.1626 | 0.04256 | -0.0342 | 27.3167

## 19. Re 250k Mach 0.10 (1)
BIGFOIL.COM POLAR EXPORT
NACA63-409 a=0.5
NACA63-409 a=0.5 |  |  |  | Cl Max: | 0.98 | at alpha= | 6.5 | deg
JavaFoil+Calcfoil stall+Eppler ext transition |  |  |  | L/D Max: | 83.113 | at alpha= | 4 | deg
Re: | 250000 |  |  | Cd Min: | 0.00652 | at alpha= | 1 | deg
Mach: | 0.1 |  |  | Cl=0 at alpha= | -2.5326 | deg
|  |  |  | @ Cl=0.1, Cd= | 0.0092905
|  |  |  | @ Cl=0.4, Cd= | 0.0065514
|  |  |  | @ Cl=0.6, Cd= | 0.0080854
alpha (deg) | Cl | Cd | Cm | Cl/Cd
-15.5 | -0.275 | 0.19728 | -0.015 | -1.396
-15 | -0.295 | 0.18923 | -0.015 | -1.556
-14.5 | -0.314 | 0.21792 | -0.015 | -1.441
-14 | -0.334 | 0.15827 | -0.015 | -2.111
-13.5 | -0.354 | 0.18127 | -0.015 | -1.953
-13 | -0.374 | 0.16237 | -0.015 | -2.301
-12.5 | -0.392 | 0.14746 | -0.015 | -2.661
-12 | -0.41 | 0.13263 | -0.015 | -3.091
-11.5 | -0.425 | 0.11874 | -0.015 | -3.581
-11 | -0.438 | 0.10945 | -0.015 | -4.001
-10.5 | -0.442 | 0.10004 | -0.015 | -4.42
-10 | -0.442 | 0.08807 | -0.015 | -5.02
-9.5 | -0.438 | 0.0811 | -0.015 | -5.406
-9 | -0.431 | 0.07634 | -0.015 | -5.639
-8.5 | -0.418 | 0.06965 | -0.015 | -6.006
-8 | -0.402 | 0.06388 | -0.015 | -6.289
-7.5 | -0.381 | 0.05936 | -0.016 | -6.415
-7 | -0.356 | 0.05301 | -0.017 | -6.711
-6.5 | -0.326 | 0.05049 | -0.017 | -6.466
-6 | -0.294 | 0.0464 | -0.018 | -6.326
-5.5 | -0.257 | 0.04334 | -0.018 | -5.939
-5 | -0.218 | 0.0404 | -0.019 | -5.405
-4.5 | -0.177 | 0.03821 | -0.019 | -4.632
-4 | -0.134 | 0.03624 | -0.019 | -3.691
-3.5 | -0.089 | 0.03457 | -0.02 | -2.576
-3 | -0.043 | 0.03296 | -0.021 | -1.314
-2.5 | 0.003 | 0.03168 | -0.022 | 0.099
-2 | 0.062 | 0.0094 | -0.05 | 6.613
-1.5 | 0.121 | 0.00923 | -0.051 | 13.083
-1 | 0.179 | 0.00911 | -0.051 | 19.709
-0.5 | 0.238 | 0.00698 | -0.051 | 34.141
0 | 0.297 | 0.00664 | -0.052 | 44.762
0.5 | 0.356 | 0.00665 | -0.052 | 53.49
1 | 0.414 | 0.00652 | -0.052 | 63.523
1.5 | 0.472 | 0.00654 | -0.053 | 72.196
2 | 0.529 | 0.00665 | -0.053 | 79.609
2.5 | 0.587 | 0.00796 | -0.053 | 73.733
3 | 0.644 | 0.00851 | -0.054 | 75.664
3.5 | 0.7 | 0.00872 | -0.054 | 80.228
4 | 0.755 | 0.00908 | -0.054 | 83.113
4.5 | 0.805 | 0.01389 | -0.055 | 57.99
5 | 0.854 | 0.01455 | -0.055 | 58.701
5.5 | 0.9 | 0.01529 | -0.055 | 58.869
6 | 0.942 | 0.01606 | -0.055 | 58.678
6.5 | 0.98 | 0.01694 | -0.055 | 57.872
7 | 0.833 | 0.04674 | -0.024 | 17.824
7.5 | 0.858 | 0.0503 | -0.022 | 17.055
8 | 0.875 | 0.05455 | -0.019 | 16.038
8.5 | 0.883 | 0.05885 | -0.019 | 15.003
9 | 0.884 | 0.06419 | -0.018 | 13.766
9.5 | 0.877 | 0.06902 | -0.018 | 12.703
10 | 0.862 | 0.07551 | -0.018 | 11.422
10.5 | 0.842 | 0.08209 | -0.018 | 10.251
11 | 0.815 | 0.0902 | -0.018 | 9.031
11.5 | 0.783 | 0.09596 | -0.017 | 8.156

## 20. Re 250k Mach 0.10 (2)
BIGFOIL.COM POLAR EXPORT
NACA63-409 a=0.5
NACA63-409 a=0.5 |  |  |  | Cl Max: | 1.1608 | at alpha= | 9.5 | deg
XFOIL ncrit=9 |  |  |  | L/D Max: | 85.8006 | at alpha= | 5 | deg
Re: | 250000 |  |  | Cd Min: | 0.04366 | at alpha= | 9.5 | deg
Mach: | 0.1 |  |  | Cl=0 at alpha= | -99 | deg
|  |  |  | @ Cl=0.1, Cd= | 0.00889
|  |  |  | @ Cl=0.4, Cd= | 0.0091911
|  |  |  | @ Cl=0.6, Cd= | 0.0099843
alpha (deg) | Cl | Cd | Cm | Cl/Cd
0 | 0.3123 | 0.00889 | -0.0631 | 35.1294
0.5 | 0.3654 | 0.00907 | -0.0626 | 40.2867
1 | 0.4197 | 0.00926 | -0.0624 | 45.324
1.5 | 0.4744 | 0.00949 | -0.0623 | 49.9895
2 | 0.5293 | 0.00972 | -0.0622 | 54.4547
2.5 | 0.5843 | 0.00993 | -0.0619 | 58.8419
3 | 0.6392 | 0.01012 | -0.0617 | 63.1621
3.5 | 0.694 | 0.01026 | -0.0613 | 67.6413
4 | 0.7475 | 0.01018 | -0.0604 | 73.4283
4.5 | 0.7996 | 0.00989 | -0.0588 | 80.8493
5 | 0.852 | 0.00993 | -0.0578 | 85.8006
5.5 | 0.8977 | 0.01061 | -0.0558 | 84.6089
6 | 0.9112 | 0.01551 | -0.0514 | 58.7492
6.5 | 0.9456 | 0.01792 | -0.0486 | 52.7679
7 | 0.982 | 0.01994 | -0.0459 | 49.2477
7.5 | 1.015 | 0.02294 | -0.0428 | 44.2459
8 | 1.0562 | 0.0257 | -0.0407 | 41.0973
8.5 | 1.102 | 0.03104 | -0.0394 | 35.5026
9 | 1.14 | 0.03589 | -0.0369 | 31.7637
9.5 | 1.1608 | 0.04366 | -0.033 | 26.5873

## 21. Re 250k Mach 0.25 (1)
BIGFOIL.COM POLAR EXPORT
NACA63-409 a=0.5
NACA63-409 a=0.5 |  |  |  | Cl Max: | 0.959 | at alpha= | 6 | deg
JavaFoil+Calcfoil stall+Eppler ext transition |  |  |  | L/D Max: | 83.25 | at alpha= | 4 | deg
Re: | 250000 |  |  | Cd Min: | 0.00655 | at alpha= | 1 | deg
Mach: | 0.25 |  |  | Cl=0 at alpha= | -2.5319 | deg
|  |  |  | @ Cl=0.1, Cd= | 0.009386
|  |  |  | @ Cl=0.4, Cd= | 0.0066042
|  |  |  | @ Cl=0.6, Cd= | 0.008449
alpha (deg) | Cl | Cd | Cm | Cl/Cd
-13.5 | -0.062 | 0.18069 | -0.018 | -0.343
-13 | -0.059 | 0.16572 | -0.018 | -0.357
-12.5 | -0.102 | 0.15968 | -0.017 | -0.637
-12 | -0.18 | 0.14297 | -0.016 | -1.261
-11.5 | -0.235 | 0.1255 | -0.017 | -1.876
-11 | -0.283 | 0.11914 | -0.016 | -2.373
-10.5 | -0.315 | 0.13865 | -0.016 | -2.273
-10 | -0.34 | 0.11181 | -0.016 | -3.045
-9.5 | -0.359 | 0.10282 | -0.016 | -3.494
-9 | -0.371 | 0.08573 | -0.016 | -4.33
-8.5 | -0.376 | 0.07951 | -0.016 | -4.725
-8 | -0.373 | 0.07033 | -0.015 | -5.3
-7.5 | -0.363 | 0.06325 | -0.016 | -5.735
-7 | -0.346 | 0.05599 | -0.017 | -6.175
-6.5 | -0.322 | 0.05233 | -0.017 | -6.159
-6 | -0.293 | 0.04808 | -0.018 | -6.1
-5.5 | -0.259 | 0.0445 | -0.019 | -5.83
-5 | -0.222 | 0.0412 | -0.019 | -5.376
-4.5 | -0.18 | 0.03882 | -0.019 | -4.645
-4 | -0.137 | 0.03666 | -0.02 | -3.729
-3.5 | -0.091 | 0.03467 | -0.02 | -2.632
-3 | -0.044 | 0.03314 | -0.021 | -1.34
-2.5 | 0.003 | 0.03183 | -0.023 | 0.102
-2 | 0.064 | 0.0095 | -0.052 | 6.725
-1.5 | 0.124 | 0.00931 | -0.052 | 13.329
-1 | 0.184 | 0.00919 | -0.052 | 20.069
-0.5 | 0.245 | 0.00672 | -0.053 | 36.438
0 | 0.305 | 0.00672 | -0.053 | 45.461
0.5 | 0.365 | 0.00668 | -0.053 | 54.702
1 | 0.425 | 0.00655 | -0.054 | 64.96
1.5 | 0.485 | 0.00658 | -0.054 | 73.794
2 | 0.544 | 0.00787 | -0.055 | 69.089
2.5 | 0.603 | 0.00848 | -0.055 | 71.141
3 | 0.661 | 0.00869 | -0.055 | 76.086
3.5 | 0.718 | 0.00895 | -0.056 | 80.206
4 | 0.774 | 0.00929 | -0.056 | 83.25
4.5 | 0.824 | 0.01428 | -0.056 | 57.705
5 | 0.873 | 0.01504 | -0.056 | 58.057
5.5 | 0.918 | 0.01585 | -0.056 | 57.95
6 | 0.959 | 0.01675 | -0.057 | 57.258
6.5 | 0.818 | 0.04406 | -0.026 | 18.571
7 | 0.843 | 0.04752 | -0.023 | 17.737
7.5 | 0.863 | 0.0518 | -0.021 | 16.656
8 | 0.871 | 0.05611 | -0.019 | 15.53
8.5 | 0.866 | 0.06141 | -0.019 | 14.099
9 | 0.848 | 0.06739 | -0.018 | 12.582
9.5 | 0.817 | 0.07481 | -0.018 | 10.925
10 | 0.774 | 0.08255 | -0.018 | 9.375
10.5 | 0.719 | 0.09403 | -0.018 | 7.643
11 | 0.653 | 0.1045 | -0.018 | 6.247

## 22. Re 250k Mach 0.25 (2)
BIGFOIL.COM POLAR EXPORT
NACA63-409 a=0.5
NACA63-409 a=0.5 |  |  |  | Cl Max: | 1.1401 | at alpha= | 9 | deg
XFOIL ncrit=9 |  |  |  | L/D Max: | 86.6568 | at alpha= | 5 | deg
Re: | 250000 |  |  | Cd Min: | 0.24888 | at alpha= | -19.5 | deg
Mach: | 0.25 |  |  | Cl=0 at alpha= | -2.7872 | deg
|  |  |  | @ Cl=0.1, Cd= | 0.01148
|  |  |  | @ Cl=0.4, Cd= | 0.009342
|  |  |  | @ Cl=0.6, Cd= | 0.01017
alpha (deg) | Cl | Cd | Cm | Cl/Cd
-19.5 | -0.7342 | 0.24888 | 0.0616 | -2.95
-19 | -0.7151 | 0.24189 | 0.0576 | -2.9563
-18.5 | -0.696 | 0.23508 | 0.0533 | -2.9607
-18 | -0.677 | 0.22826 | 0.049 | -2.9659
-17.5 | -0.6578 | 0.22134 | 0.0446 | -2.9719
-17 | -0.6389 | 0.21439 | 0.0403 | -2.9801
-16.5 | -0.6199 | 0.20759 | 0.0355 | -2.9862
-16 | -0.6044 | 0.20206 | 0.0299 | -2.9912
-15.5 | -0.5926 | 0.19675 | 0.0243 | -3.0119
-14.5 | -0.551 | 0.1778 | 0.0193 | -3.099
-14 | -0.5333 | 0.17075 | 0.0159 | -3.1233
-13.5 | -0.5171 | 0.16357 | 0.0121 | -3.1613
-13 | -0.5022 | 0.15648 | 0.0078 | -3.2094
-12.5 | -0.4938 | 0.15077 | 0.002 | -3.2752
-12 | -0.4837 | 0.14405 | -0.0032 | -3.3579
-11.5 | -0.4711 | 0.13655 | -0.0075 | -3.45
-11 | -0.4549 | 0.12582 | -0.0082 | -3.6155
-10.5 | -0.4382 | 0.1186 | -0.0102 | -3.6948
-10 | -0.4257 | 0.11157 | -0.0134 | -3.8155
-9.5 | -0.4152 | 0.10443 | -0.0174 | -3.9759
-9 | -0.4107 | 0.09799 | -0.026 | -4.1912
-8.5 | -0.4024 | 0.09068 | -0.0326 | -4.4376
-8 | -0.4007 | 0.08048 | -0.0361 | -4.9789
-7.5 | -0.3901 | 0.0744 | -0.038 | -5.2433
-7 | -0.3471 | 0.06356 | -0.0562 | -5.461
-6.5 | -0.3251 | 0.05401 | -0.0681 | -6.0193
-6 | -0.3101 | 0.04466 | -0.0704 | -6.9436
-5.5 | -0.2783 | 0.03931 | -0.07 | -7.0796
-5 | -0.2397 | 0.03343 | -0.0706 | -7.1702
-4.5 | -0.1941 | 0.02858 | -0.0706 | -6.7915
-4 | -0.1353 | 0.01997 | -0.0683 | -6.7752
-3.5 | -0.0793 | 0.01711 | -0.0673 | -4.6347
-3 | -0.0232 | 0.01496 | -0.0662 | -1.5508
-2.5 | 0.0313 | 0.01328 | -0.0654 | 2.3569
-2 | 0.0869 | 0.0122 | -0.0648 | 7.123
-1.5 | 0.1342 | 0.0096 | -0.0639 | 13.9792
-1 | 0.179 | 0.00893 | -0.0591 | 20.0448
-0.5 | 0.2686 | 0.00887 | -0.0655 | 30.2818
0 | 0.3218 | 0.00904 | -0.0649 | 35.5973
0.5 | 0.3767 | 0.00925 | -0.0646 | 40.7243
1 | 0.4324 | 0.00947 | -0.0643 | 45.66
1.5 | 0.4887 | 0.00967 | -0.064 | 50.5377
2 | 0.5454 | 0.00992 | -0.0639 | 54.9798
2.5 | 0.6021 | 0.01018 | -0.0637 | 59.1454
3 | 0.6588 | 0.01038 | -0.0634 | 63.4682
3.5 | 0.7154 | 0.01052 | -0.0629 | 68.0038
4 | 0.7709 | 0.01036 | -0.0616 | 74.4112
4.5 | 0.825 | 0.01006 | -0.0598 | 82.008
5 | 0.8787 | 0.01014 | -0.0584 | 86.6568
5.5 | 0.9102 | 0.01248 | -0.0546 | 72.9327
6 | 0.9296 | 0.01664 | -0.0503 | 55.8654
6.5 | 0.9626 | 0.01906 | -0.0468 | 50.5037
7 | 0.9939 | 0.0217 | -0.0431 | 45.8018
7.5 | 1.0324 | 0.02468 | -0.04 | 41.8314
8 | 1.0779 | 0.02856 | -0.038 | 37.7416
8.5 | 1.1174 | 0.03432 | -0.0355 | 32.5583
9 | 1.1401 | 0.04077 | -0.0315 | 27.9642
9.5 | 1.138 | 0.04806 | -0.0262 | 23.6787
10 | 1.1146 | 0.05517 | -0.0209 | 20.203
10.5 | 1.0824 | 0.06362 | -0.0187 | 17.0135
11 | 1.0322 | 0.07713 | -0.0204 | 13.3826
11.5 | 0.9917 | 0.08997 | -0.0264 | 11.0226
12 | 0.9393 | 0.11363 | -0.0407 | 8.2663
12.5 | 0.9376 | 0.12523 | -0.0421 | 7.487
13 | 0.9149 | 0.14315 | -0.055 | 6.3912
13.5 | 0.9026 | 0.16042 | -0.0689 | 5.6265
14 | 0.9065 | 0.17138 | -0.0751 | 5.2894

## 23. Re 250k Mach 0.50 (1)
BIGFOIL.COM POLAR EXPORT
NACA63-409 a=0.5
NACA63-409 a=0.5 |  |  |  | Cl Max: | 1.162 | at alpha= | 20 | deg
JavaFoil+Calcfoil stall+Eppler ext transition |  |  |  | L/D Max: | 82.185 | at alpha= | 4 | deg
Re: | 250000 |  |  | Cd Min: | 0.00763 | at alpha= | -0.5 | deg
Mach: | 0.5 |  |  | Cl=0 at alpha= | -2.5377 | deg
|  |  |  | @ Cl=0.1, Cd= | 0.019404
|  |  |  | @ Cl=0.4, Cd= | 0.0080493
|  |  |  | @ Cl=0.6, Cd= | 0.0083859
alpha (deg) | Cl | Cd | Cm | Cl/Cd
-20 | -0.934 | 0.25245 | -0.025 | -3.701
-19.5 | -0.908 | 0.24903 | -0.025 | -3.647
-19 | -0.882 | 0.24472 | -0.025 | -3.603
-18.5 | -0.856 | 0.24017 | -0.025 | -3.563
-18 | -0.829 | 0.22598 | -0.025 | -3.67
-17.5 | -0.802 | 0.22784 | -0.025 | -3.521
-17 | -0.774 | 0.2236 | -0.024 | -3.463
-16.5 | -0.748 | 0.21651 | -0.024 | -3.455
-16 | -0.722 | 0.21581 | -0.024 | -3.343
-15.5 | -0.695 | 0.21155 | -0.025 | -3.286
-15 | -0.669 | 0.18459 | -0.025 | -3.623
-14.5 | -0.641 | 0.18303 | -0.024 | -3.504
-14 | -0.614 | 0.17268 | -0.023 | -3.555
-13.5 | -0.587 | 0.17 | -0.024 | -3.455
-13 | -0.561 | 0.1659 | -0.024 | -3.38
-12.5 | -0.534 | 0.15557 | -0.024 | -3.433
-12 | -0.507 | 0.15195 | -0.024 | -3.339
-11.5 | -0.481 | 0.14999 | -0.024 | -3.205
-11 | -0.453 | 0.15024 | -0.022 | -3.015
-10.5 | -0.426 | 0.14718 | -0.022 | -2.896
-10 | -0.4 | 0.13917 | -0.022 | -2.871
-9.5 | -0.373 | 0.12198 | -0.023 | -3.057
-9 | -0.346 | 0.13412 | -0.023 | -2.58
-8.5 | -0.319 | 0.12905 | -0.023 | -2.475
-8 | -0.292 | 0.10857 | -0.021 | -2.69
-7.5 | -0.265 | 0.18683 | -0.021 | -1.421
-7 | -0.239 | 0.11291 | -0.021 | -2.113
-6.5 | -0.212 | 0.11087 | -0.021 | -1.911
-6 | -0.185 | 0.10172 | -0.021 | -1.82
-5.5 | -0.158 | 0.08967 | -0.019 | -1.765
-5 | -0.194 | 0.05618 | -0.018 | -3.444
-4.5 | -0.184 | 0.04457 | -0.02 | -4.126
-4 | -0.146 | 0.03937 | -0.021 | -3.715
-3.5 | -0.1 | 0.03646 | -0.022 | -2.737
-3 | -0.049 | 0.03416 | -0.023 | -1.437
-2.5 | 0.004 | 0.0326 | -0.024 | 0.11
-2 | 0.057 | 0.03095 | -0.026 | 1.85
-1.5 | 0.138 | 0.0092 | -0.058 | 15.041
-1 | 0.206 | 0.00897 | -0.058 | 22.949
-0.5 | 0.274 | 0.00763 | -0.059 | 35.842
0 | 0.341 | 0.00797 | -0.059 | 42.806
0.5 | 0.408 | 0.00806 | -0.06 | 50.64
1 | 0.475 | 0.00802 | -0.06 | 59.203
1.5 | 0.541 | 0.00822 | -0.06 | 65.839
2 | 0.605 | 0.0084 | -0.061 | 72.013
2.5 | 0.67 | 0.00868 | -0.061 | 77.176
3 | 0.732 | 0.00944 | -0.061 | 77.516
3.5 | 0.794 | 0.00987 | -0.062 | 80.463
4 | 0.853 | 0.01038 | -0.062 | 82.185
4.5 | 0.903 | 0.01636 | -0.062 | 55.213
5 | 0.949 | 0.01751 | -0.062 | 54.169
5.5 | 0.983 | 0.01865 | -0.062 | 52.704
6 | 0.826 | 0.04409 | -0.025 | 18.741
6.5 | 0.806 | 0.04975 | -0.021 | 16.211
7 | 0.615 | 0.0688 | -0.021 | 8.935
7.5 | 0.526 | 0.09762 | -0.021 | 5.393
8 | 0.553 | 0.10504 | -0.025 | 5.262
8.5 | 0.578 | 0.10838 | -0.025 | 5.337
9 | 0.604 | 0.11859 | -0.025 | 5.091
9.5 | 0.629 | 0.12085 | -0.025 | 5.207
10 | 0.656 | 0.1286 | -0.029 | 5.099
10.5 | 0.681 | 0.13202 | -0.029 | 5.159
11 | 0.706 | 0.14728 | -0.029 | 4.795
11.5 | 0.733 | 0.14877 | -0.032 | 4.925
12 | 0.758 | 0.15481 | -0.032 | 4.897
12.5 | 0.783 | 0.15883 | -0.033 | 4.931
13 | 0.808 | 0.16701 | -0.033 | 4.839
13.5 | 0.835 | 0.17758 | -0.036 | 4.703
14 | 0.86 | 0.19231 | -0.036 | 4.471
14.5 | 0.885 | 0.19026 | -0.036 | 4.65
15 | 0.91 | 0.20184 | -0.037 | 4.507
15.5 | 0.936 | 0.21327 | -0.039 | 4.391
16 | 0.961 | 0.22256 | -0.039 | 4.318
16.5 | 0.986 | 0.22662 | -0.039 | 4.349
17 | 1.01 | 0.22861 | -0.04 | 4.42
17.5 | 1.037 | 0.24362 | -0.042 | 4.258
18 | 1.062 | 0.24605 | -0.042 | 4.315
18.5 | 1.086 | 0.24858 | -0.043 | 4.37
19 | 1.11 | 0.26385 | -0.043 | 4.209
19.5 | 1.138 | 0.27586 | -0.045 | 4.125
20 | 1.162 | 0.27491 | -0.045 | 4.226

## 24. Re 250k Mach 0.50 (2)
BIGFOIL.COM POLAR EXPORT
NACA63-409 a=0.5
NACA63-409 a=0.5 |  |  |  | Cl Max: | 1.1796 | at alpha= | 20 | deg
XFOIL ncrit=9 |  |  |  | L/D Max: | 85.5576 | at alpha= | 4.5 | deg
Re: | 250000 |  |  | Cd Min: | 0.30742 | at alpha= | 20 | deg
Mach: | 0.5 |  |  | Cl=0 at alpha= | -2.7661 | deg
|  |  |  | @ Cl=0.1, Cd= | 0.013629
|  |  |  | @ Cl=0.4, Cd= | 0.0099982
|  |  |  | @ Cl=0.6, Cd= | 0.010968
alpha (deg) | Cl | Cd | Cm | Cl/Cd
-20 | -0.5918 | 0.24066 | 0.0579 | -2.4591
-19.5 | -0.576 | 0.23289 | 0.0535 | -2.4733
-19 | -0.5601 | 0.22518 | 0.049 | -2.4873
-18.5 | -0.544 | 0.21787 | 0.0444 | -2.4969
-18 | -0.5294 | 0.21161 | 0.0394 | -2.5018
-17.5 | -0.5172 | 0.20621 | 0.0342 | -2.5081
-16.5 | -0.4818 | 0.18955 | 0.0264 | -2.5418
-16 | -0.4641 | 0.18235 | 0.0228 | -2.5451
-15.5 | -0.4476 | 0.17583 | 0.0188 | -2.5456
-15 | -0.4315 | 0.16955 | 0.0145 | -2.545
-14.5 | -0.4191 | 0.16477 | 0.0092 | -2.5435
-14 | -0.4121 | 0.1611 | 0.0039 | -2.558
-13.5 | -0.4056 | 0.15695 | -0.0008 | -2.5843
-13 | -0.3783 | 0.14574 | -0.0027 | -2.5957
-12.5 | -0.4921 | 0.15775 | 0.003 | -3.1195
-12 | -0.4683 | 0.1486 | 0.0007 | -3.1514
-11.5 | -0.4492 | 0.1409 | -0.0029 | -3.1881
-11 | -0.4316 | 0.13332 | -0.0069 | -3.2373
-10.5 | -0.4156 | 0.12589 | -0.0116 | -3.3013
-10 | -0.4093 | 0.12046 | -0.0196 | -3.3978
-9.5 | -0.3946 | 0.11089 | -0.0231 | -3.5585
-9 | -0.3715 | 0.1028 | -0.0241 | -3.6138
-8.5 | -0.3551 | 0.0957 | -0.0281 | -3.7106
-8 | -0.3403 | 0.08852 | -0.0339 | -3.8443
-7.5 | -0.3159 | 0.08024 | -0.0525 | -3.9369
-7 | -0.3013 | 0.07106 | -0.056 | -4.2401
-6.5 | -0.2939 | 0.06543 | -0.0552 | -4.4918
-6 | -0.2865 | 0.0586 | -0.0612 | -4.8891
-5.5 | -0.2735 | 0.04954 | -0.0713 | -5.5208
-5 | -0.2439 | 0.04311 | -0.0735 | -5.6576
-4.5 | -0.2067 | 0.03594 | -0.0768 | -5.7513
-4 | -0.1526 | 0.02643 | -0.0779 | -5.7737
-3.5 | -0.0937 | 0.02145 | -0.0772 | -4.3683
-3 | -0.0305 | 0.01771 | -0.0759 | -1.7222
-2.5 | 0.0347 | 0.01543 | -0.0747 | 2.2489
-2 | 0.0976 | 0.01367 | -0.0738 | 7.1397
-1.5 | 0.1614 | 0.01257 | -0.0732 | 12.8401
-1 | 0.2088 | 0.01003 | -0.0702 | 20.8175
-0.5 | 0.3079 | 0.00962 | -0.0746 | 32.0062
0 | 0.3651 | 0.00986 | -0.0734 | 37.0284
0.5 | 0.4257 | 0.0101 | -0.0726 | 42.1485
1 | 0.4882 | 0.01037 | -0.0721 | 47.0781
1.5 | 0.5515 | 0.01071 | -0.0719 | 51.4939
2 | 0.6154 | 0.01105 | -0.0715 | 55.6923
2.5 | 0.6798 | 0.01137 | -0.0709 | 59.7889
3 | 0.7447 | 0.01161 | -0.0701 | 64.143
3.5 | 0.8105 | 0.01165 | -0.0688 | 69.5708
4 | 0.8744 | 0.01106 | -0.0658 | 79.0597
4.5 | 0.936 | 0.01094 | -0.0628 | 85.5576
5 | 0.9548 | 0.01397 | -0.0558 | 68.3465
5.5 | 0.9635 | 0.01792 | -0.0487 | 53.7667
6 | 0.978 | 0.02081 | -0.0417 | 46.9966
6.5 | 0.9935 | 0.0244 | -0.0355 | 40.7172
7 | 1.028 | 0.02807 | -0.0305 | 36.6227
7.5 | 1.0665 | 0.03329 | -0.0259 | 32.0366
8 | 1.0778 | 0.03962 | -0.0215 | 27.2034
8.5 | 1.0661 | 0.04725 | -0.0187 | 22.563
9 | 1.042 | 0.05633 | -0.0188 | 18.4981
9.5 | 1.0112 | 0.06722 | -0.0223 | 15.0431
10 | 0.9784 | 0.08016 | -0.0291 | 12.2056
10.5 | 0.947 | 0.09572 | -0.0393 | 9.8934
11 | 0.9252 | 0.11319 | -0.0505 | 8.1739
11.5 | 0.9153 | 0.12851 | -0.0591 | 7.1224
12 | 0.9137 | 0.14175 | -0.0662 | 6.4459
12.5 | 0.9173 | 0.15425 | -0.0728 | 5.9468
13 | 0.9235 | 0.1697 | -0.0811 | 5.442
13.5 | 0.9388 | 0.17976 | -0.0856 | 5.2225
14 | 0.9598 | 0.19026 | -0.0871 | 5.0447
14.5 | 0.9704 | 0.20147 | -0.0954 | 4.8166
15 | 0.9787 | 0.2118 | -0.105 | 4.6209
15.5 | 0.9975 | 0.2211 | -0.1101 | 4.5115
16 | 1.0254 | 0.23074 | -0.1115 | 4.444
16.5 | 1.041 | 0.24172 | -0.1181 | 4.3066
17 | 1.0545 | 0.25056 | -0.1275 | 4.2086
17.5 | 1.0753 | 0.25991 | -0.1332 | 4.1372
18 | 1.0967 | 0.26888 | -0.1381 | 4.0788
18.5 | 1.1219 | 0.27932 | -0.141 | 4.0165
19 | 1.1451 | 0.29187 | -0.1455 | 3.9233
19.5 | 1.1615 | 0.29955 | -0.1534 | 3.8775
20 | 1.1796 | 0.30742 | -0.1618 | 3.8371

## 25. Re 500k Mach 0.00 (1)
BIGFOIL.COM POLAR EXPORT
NACA63-409 a=0.5
NACA63-409 a=0.5 |  |  |  | Cl Max: | 1.047 | at alpha= | 7.5 | deg
JavaFoil+Calcfoil stall+Eppler ext transition |  |  |  | L/D Max: | 133.78 | at alpha= | 4 | deg
Re: | 500000 |  |  | Cd Min: | 0.00506 | at alpha= | 2 | deg
Mach: | 0 |  |  | Cl=0 at alpha= | -2.5345 | deg
|  |  |  | @ Cl=0.1, Cd= | 0.0079221
|  |  |  | @ Cl=0.4, Cd= | 0.0054338
|  |  |  | @ Cl=0.6, Cd= | 0.0051432
alpha (deg) | Cl | Cd | Cm | Cl/Cd
-15.5 | -0.318 | 0.16886 | -0.016 | -1.881
-15 | -0.335 | 0.15774 | -0.016 | -2.122
-14.5 | -0.352 | 0.14744 | -0.016 | -2.39
-14 | -0.37 | 0.13412 | -0.016 | -2.758
-13.5 | -0.387 | 0.12539 | -0.016 | -3.088
-13 | -0.404 | 0.11567 | -0.016 | -3.492
-12.5 | -0.42 | 0.11201 | -0.016 | -3.746
-12 | -0.434 | 0.10101 | -0.016 | -4.294
-11.5 | -0.446 | 0.09602 | -0.016 | -4.643
-11 | -0.455 | 0.09411 | -0.016 | -4.835
-10.5 | -0.456 | 0.08579 | -0.015 | -5.319
-10 | -0.454 | 0.07783 | -0.015 | -5.829
-9.5 | -0.447 | 0.0714 | -0.015 | -6.266
-9 | -0.437 | 0.06771 | -0.016 | -6.46
-8.5 | -0.423 | 0.06325 | -0.016 | -6.692
-8 | -0.405 | 0.0583 | -0.016 | -6.949
-7.5 | -0.383 | 0.05414 | -0.017 | -7.073
-7 | -0.357 | 0.04967 | -0.018 | -7.183
-6.5 | -0.327 | 0.04691 | -0.018 | -6.968
-6 | -0.293 | 0.04363 | -0.019 | -6.726
-5.5 | -0.257 | 0.04083 | -0.019 | -6.293
-5 | -0.218 | 0.03799 | -0.019 | -5.732
-4.5 | -0.176 | 0.03625 | -0.02 | -4.866
-4 | -0.133 | 0.03445 | -0.02 | -3.868
-3.5 | -0.089 | 0.03261 | -0.022 | -2.725
-3 | -0.054 | 0.00836 | -0.049 | -6.415
-2.5 | 0.004 | 0.00824 | -0.05 | 0.473
-2 | 0.062 | 0.00804 | -0.05 | 7.694
-1.5 | 0.12 | 0.00786 | -0.05 | 15.283
-1 | 0.179 | 0.00772 | -0.051 | 23.128
-0.5 | 0.237 | 0.00548 | -0.051 | 43.281
0 | 0.296 | 0.00542 | -0.051 | 54.605
0.5 | 0.354 | 0.00541 | -0.052 | 65.471
1 | 0.412 | 0.00544 | -0.052 | 75.848
1.5 | 0.47 | 0.00548 | -0.053 | 85.896
2 | 0.527 | 0.00506 | -0.053 | 104.095
2.5 | 0.585 | 0.00513 | -0.053 | 113.939
3 | 0.642 | 0.00518 | -0.054 | 123.932
3.5 | 0.698 | 0.00528 | -0.054 | 132.214
4 | 0.753 | 0.00563 | -0.054 | 133.78
4.5 | 0.804 | 0.0118 | -0.055 | 68.161
5 | 0.854 | 0.01238 | -0.055 | 68.971
5.5 | 0.901 | 0.01302 | -0.055 | 69.169
6 | 0.944 | 0.01369 | -0.055 | 68.927
6.5 | 0.983 | 0.01447 | -0.056 | 67.897
7 | 1.017 | 0.01526 | -0.056 | 66.681
7.5 | 1.047 | 0.01612 | -0.056 | 64.916
8 | 0.876 | 0.05113 | -0.023 | 17.128
8.5 | 0.885 | 0.0552 | -0.022 | 16.036
9 | 0.888 | 0.05978 | -0.02 | 14.849
9.5 | 0.884 | 0.06355 | -0.02 | 13.905
10 | 0.873 | 0.06852 | -0.019 | 12.736
10.5 | 0.856 | 0.07418 | -0.019 | 11.537
11 | 0.833 | 0.0809 | -0.019 | 10.299
11.5 | 0.806 | 0.08746 | -0.019 | 9.215
12 | 0.775 | 0.09496 | -0.019 | 8.159
12.5 | 0.741 | 0.10267 | -0.019 | 7.218

## 26. Re 500k Mach 0.00 (2)
BIGFOIL.COM POLAR EXPORT
NACA63-409 a=0.5
NACA63-409 a=0.5 |  |  |  | Cl Max: | 1.2267 | at alpha= | 10.5 | deg
XFOIL ncrit=9 |  |  |  | L/D Max: | 109.945 | at alpha= | 4.5 | deg
Re: | 500000 |  |  | Cd Min: | 0.25091 | at alpha= | -20 | deg
Mach: | 0 |  |  | Cl=0 at alpha= | -2.6513 | deg
|  |  |  | @ Cl=0.1, Cd= | 0.0084839
|  |  |  | @ Cl=0.4, Cd= | 0.0063012
|  |  |  | @ Cl=0.6, Cd= | 0.0067672
alpha (deg) | Cl | Cd | Cm | Cl/Cd
-20 | -0.7387 | 0.25091 | 0.0645 | -2.9441
-19.5 | -0.7205 | 0.24424 | 0.0601 | -2.95
-19 | -0.7017 | 0.23755 | 0.0556 | -2.9539
-18.5 | -0.6842 | 0.23117 | 0.0506 | -2.9597
-18 | -0.6675 | 0.22462 | 0.0459 | -2.9717
-17.5 | -0.6513 | 0.21798 | 0.0413 | -2.9879
-17 | -0.6341 | 0.21013 | 0.0373 | -3.0177
-16.5 | -0.6151 | 0.20245 | 0.0346 | -3.0383
-16 | -0.598 | 0.19576 | 0.0309 | -3.0548
-15.5 | -0.5814 | 0.18895 | 0.0272 | -3.077
-15 | -0.5651 | 0.18188 | 0.0233 | -3.107
-14.5 | -0.5493 | 0.1746 | 0.0195 | -3.146
-14 | -0.5368 | 0.16724 | 0.014 | -3.2098
-13.5 | -0.5249 | 0.15996 | 0.0096 | -3.2814
-13 | -0.513 | 0.15224 | 0.0055 | -3.3697
-12.5 | -0.4954 | 0.14384 | 0.0044 | -3.4441
-12 | -0.4819 | 0.13682 | 0.0012 | -3.5221
-11.5 | -0.4695 | 0.12963 | -0.0023 | -3.6218
-11 | -0.4582 | 0.12223 | -0.0058 | -3.7487
-10.5 | -0.4488 | 0.11452 | -0.0106 | -3.919
-10 | -0.4405 | 0.10681 | -0.0159 | -4.1241
-9.5 | -0.4315 | 0.09901 | -0.0203 | -4.3581
-9 | -0.4244 | 0.0908 | -0.0251 | -4.674
-8.5 | -0.4321 | 0.08015 | -0.0305 | -5.3911
-8 | -0.4087 | 0.07316 | -0.0378 | -5.5864
-7.5 | -0.4072 | 0.06502 | -0.0453 | -6.2627
-7 | -0.3952 | 0.05585 | -0.0523 | -7.0761
-6.5 | -0.3608 | 0.04739 | -0.0571 | -7.6134
-6 | -0.3292 | 0.03973 | -0.0586 | -8.2859
-5.5 | -0.3005 | 0.02934 | -0.0603 | -10.242
-5 | -0.2525 | 0.02534 | -0.0603 | -9.9645
-4.5 | -0.1994 | 0.01873 | -0.0588 | -10.646
-3.5 | -0.0934 | 0.01215 | -0.0578 | -7.6872
-3 | -0.0387 | 0.011 | -0.0576 | -3.5182
-2.5 | 0.0168 | 0.01026 | -0.0575 | 1.6374
-2 | 0.0722 | 0.0094 | -0.0575 | 7.6809
-1.5 | 0.125 | 0.00766 | -0.0579 | 16.3185
-1 | 0.1768 | 0.00671 | -0.0574 | 26.3487
-0.5 | 0.221 | 0.00619 | -0.0541 | 35.7027
0 | 0.2994 | 0.00612 | -0.0586 | 48.9216
0.5 | 0.3536 | 0.0062 | -0.0584 | 57.0323
1 | 0.4086 | 0.00632 | -0.0584 | 64.6519
1.5 | 0.4639 | 0.00647 | -0.0584 | 71.7002
2 | 0.5198 | 0.00658 | -0.0585 | 78.997
2.5 | 0.5755 | 0.00671 | -0.0586 | 85.7675
3 | 0.6312 | 0.00684 | -0.0586 | 92.2807
3.5 | 0.6861 | 0.00694 | -0.0584 | 98.8617
4 | 0.7405 | 0.00701 | -0.0581 | 105.6348
4.5 | 0.7949 | 0.00723 | -0.0579 | 109.9447
5 | 0.8451 | 0.00795 | -0.0573 | 106.3019
5.5 | 0.8795 | 0.01094 | -0.0554 | 80.3931
6 | 0.9195 | 0.01307 | -0.0538 | 70.352
6.5 | 0.9645 | 0.01439 | -0.0525 | 67.0257
7 | 1.0043 | 0.01616 | -0.0504 | 62.1473
7.5 | 1.0451 | 0.01762 | -0.0485 | 59.3133
8 | 1.0764 | 0.02018 | -0.0455 | 53.3399
8.5 | 1.1144 | 0.02199 | -0.0433 | 50.6776
9 | 1.1491 | 0.02427 | -0.041 | 47.3465
9.5 | 1.1829 | 0.02996 | -0.0387 | 39.4826
10 | 1.2126 | 0.03294 | -0.0358 | 36.8124
10.5 | 1.2267 | 0.03792 | -0.0316 | 32.3497
11 | 1.2195 | 0.04387 | -0.026 | 27.798
11.5 | 1.1883 | 0.05236 | -0.0213 | 22.6948
12 | 1.1477 | 0.06234 | -0.0199 | 18.4103
12.5 | 1.1042 | 0.07385 | -0.0224 | 14.9519
13 | 1.0599 | 0.08762 | -0.0288 | 12.0966
13.5 | 1.0136 | 0.10571 | -0.0403 | 9.5885
14 | 0.9637 | 0.13163 | -0.057 | 7.3213
14.5 | 0.9176 | 0.1643 | -0.0709 | 5.5849
15 | 0.9205 | 0.17727 | -0.0774 | 5.1926
15.5 | 0.9276 | 0.18867 | -0.0834 | 4.9165

## 27. Re 500k Mach 0.10 (1)
BIGFOIL.COM POLAR EXPORT
NACA63-409 a=0.5
NACA63-409 a=0.5 |  |  |  | Cl Max: | 1.048 | at alpha= | 7.5 | deg
JavaFoil+Calcfoil stall+Eppler ext transition |  |  |  | L/D Max: | 133.355 | at alpha= | 4 | deg
Re: | 500000 |  |  | Cd Min: | 0.00506 | at alpha= | 2 | deg
Mach: | 0.1 |  |  | Cl=0 at alpha= | -2.5345 | deg
|  |  |  | @ Cl=0.1, Cd= | 0.0079405
|  |  |  | @ Cl=0.4, Cd= | 0.0054348
|  |  |  | @ Cl=0.6, Cd= | 0.0051368
alpha (deg) | Cl | Cd | Cm | Cl/Cd
-15.5 | -0.276 | 0.17927 | -0.017 | -1.538
-15 | -0.295 | 0.16072 | -0.016 | -1.834
-14.5 | -0.314 | 0.15314 | -0.016 | -2.053
-14 | -0.334 | 0.1374 | -0.016 | -2.433
-13.5 | -0.354 | 0.12845 | -0.016 | -2.758
-13 | -0.374 | 0.12371 | -0.016 | -3.023
-12.5 | -0.393 | 0.11456 | -0.016 | -3.428
-12 | -0.41 | 0.10282 | -0.016 | -3.988
-11.5 | -0.425 | 0.0983 | -0.016 | -4.328
-11 | -0.438 | 0.09497 | -0.016 | -4.612
-10.5 | -0.442 | 0.08831 | -0.016 | -5.007
-10 | -0.442 | 0.07911 | -0.016 | -5.59
-9.5 | -0.438 | 0.07251 | -0.016 | -6.047
-9 | -0.431 | 0.06881 | -0.015 | -6.258
-8.5 | -0.418 | 0.06397 | -0.016 | -6.541
-8 | -0.402 | 0.05891 | -0.016 | -6.822
-7.5 | -0.381 | 0.05471 | -0.017 | -6.963
-7 | -0.356 | 0.05002 | -0.018 | -7.115
-6.5 | -0.327 | 0.04714 | -0.018 | -6.929
-6 | -0.294 | 0.04375 | -0.019 | -6.713
-5.5 | -0.257 | 0.04089 | -0.019 | -6.296
-5 | -0.218 | 0.03816 | -0.019 | -5.724
-4.5 | -0.177 | 0.03627 | -0.019 | -4.881
-4 | -0.134 | 0.03446 | -0.02 | -3.883
-3.5 | -0.089 | 0.03293 | -0.021 | -2.706
-3 | -0.054 | 0.00837 | -0.05 | -6.442
-2.5 | 0.004 | 0.00822 | -0.05 | 0.476
-2 | 0.062 | 0.00805 | -0.05 | 7.728
-1.5 | 0.121 | 0.00788 | -0.051 | 15.329
-1 | 0.18 | 0.00775 | -0.051 | 23.161
-0.5 | 0.238 | 0.00547 | -0.051 | 43.528
0 | 0.297 | 0.00544 | -0.052 | 54.602
0.5 | 0.356 | 0.00545 | -0.052 | 65.292
1 | 0.414 | 0.00543 | -0.052 | 76.294
1.5 | 0.473 | 0.00547 | -0.053 | 86.474
2 | 0.53 | 0.00506 | -0.053 | 104.754
2.5 | 0.588 | 0.00512 | -0.053 | 114.756
3 | 0.645 | 0.0052 | -0.054 | 123.944
3.5 | 0.701 | 0.00526 | -0.054 | 133.261
4 | 0.757 | 0.00567 | -0.055 | 133.355
4.5 | 0.808 | 0.01186 | -0.055 | 68.124
5 | 0.858 | 0.01246 | -0.055 | 68.855
5.5 | 0.904 | 0.0131 | -0.055 | 69.022
6 | 0.947 | 0.01378 | -0.056 | 68.705
6.5 | 0.986 | 0.0146 | -0.056 | 67.51
7 | 1.019 | 0.01546 | -0.056 | 65.938
7.5 | 1.048 | 0.01618 | -0.056 | 64.766
8 | 0.876 | 0.05166 | -0.023 | 16.959
8.5 | 0.884 | 0.05541 | -0.021 | 15.946
9 | 0.884 | 0.05977 | -0.019 | 14.787
9.5 | 0.877 | 0.06439 | -0.02 | 13.619
10 | 0.863 | 0.06974 | -0.019 | 12.369
10.5 | 0.842 | 0.07475 | -0.019 | 11.261
11 | 0.815 | 0.08196 | -0.019 | 9.941
11.5 | 0.783 | 0.08763 | -0.019 | 8.934
12 | 0.747 | 0.09906 | -0.018 | 7.541
12.5 | 0.709 | 0.10294 | -0.02 | 6.884

## 28. Re 500k Mach 0.10 (2)
BIGFOIL.COM POLAR EXPORT
NACA63-409 a=0.5
NACA63-409 a=0.5 |  |  |  | Cl Max: | 1.2159 | at alpha= | 10.5 | deg
XFOIL ncrit=9 |  |  |  | L/D Max: | 110.138 | at alpha= | 4.5 | deg
Re: | 500000 |  |  | Cd Min: | 0.25169 | at alpha= | -20 | deg
Mach: | 0.1 |  |  | Cl=0 at alpha= | -2.6503 | deg
|  |  |  | @ Cl=0.1, Cd= | 0.0085529
|  |  |  | @ Cl=0.4, Cd= | 0.0063141
|  |  |  | @ Cl=0.6, Cd= | 0.0067852
alpha (deg) | Cl | Cd | Cm | Cl/Cd
-20 | -0.7413 | 0.25169 | 0.065 | -2.9453
-19.5 | -0.7229 | 0.24496 | 0.0606 | -2.9511
-19 | -0.7038 | 0.23824 | 0.056 | -2.9542
-18.5 | -0.6863 | 0.23185 | 0.051 | -2.9601
-18 | -0.6694 | 0.22527 | 0.0463 | -2.9715
-17.5 | -0.653 | 0.2186 | 0.0416 | -2.9872
-17 | -0.6348 | 0.21028 | 0.0381 | -3.0188
-16.5 | -0.6163 | 0.20303 | 0.035 | -3.0355
-16 | -0.599 | 0.1963 | 0.0312 | -3.0515
-15.5 | -0.5821 | 0.18944 | 0.0274 | -3.0727
-15 | -0.5657 | 0.18234 | 0.0236 | -3.1024
-14.5 | -0.5496 | 0.17502 | 0.0197 | -3.1402
-14 | -0.5371 | 0.16771 | 0.0141 | -3.2026
-13.5 | -0.5249 | 0.16042 | 0.0098 | -3.272
-13 | -0.5128 | 0.15269 | 0.0056 | -3.3584
-12.5 | -0.4946 | 0.14432 | 0.0046 | -3.4271
-12 | -0.481 | 0.13726 | 0.0013 | -3.5043
-11.5 | -0.4684 | 0.13003 | -0.0022 | -3.6022
-11 | -0.457 | 0.1226 | -0.0058 | -3.7276
-10.5 | -0.4479 | 0.11492 | -0.0108 | -3.8975
-10 | -0.4389 | 0.10723 | -0.0159 | -4.0931
-9.5 | -0.4297 | 0.09943 | -0.0202 | -4.3216
-9 | -0.4222 | 0.09124 | -0.0251 | -4.6274
-8.5 | -0.4277 | 0.08116 | -0.0296 | -5.2698
-8 | -0.4038 | 0.07416 | -0.0368 | -5.445
-7.5 | -0.4034 | 0.06631 | -0.0438 | -6.0835
-7 | -0.3931 | 0.05702 | -0.0515 | -6.8941
-6.5 | -0.36 | 0.04821 | -0.0571 | -7.4673
-6 | -0.3295 | 0.04038 | -0.0588 | -8.16
-5.5 | -0.3015 | 0.02995 | -0.0606 | -10.0668
-5 | -0.2537 | 0.02575 | -0.0607 | -9.8524
-4.5 | -0.2007 | 0.01892 | -0.0592 | -10.6078
-3.5 | -0.0939 | 0.01224 | -0.0582 | -7.6716
-3 | -0.0391 | 0.01107 | -0.0579 | -3.5321
-2.5 | 0.0168 | 0.01029 | -0.0578 | 1.6327
-2 | 0.0726 | 0.00942 | -0.0578 | 7.707
-1.5 | 0.126 | 0.00773 | -0.0583 | 16.3001
-1 | 0.1781 | 0.00676 | -0.0578 | 26.3462
-0.5 | 0.2227 | 0.00621 | -0.0545 | 35.8615
0 | 0.3013 | 0.00613 | -0.0589 | 49.1517
0.5 | 0.3557 | 0.00621 | -0.0587 | 57.2786
1 | 0.411 | 0.00634 | -0.0587 | 64.8265
1.5 | 0.4666 | 0.00649 | -0.0587 | 71.8952
2 | 0.5228 | 0.0066 | -0.0588 | 79.2121
2.5 | 0.5789 | 0.00674 | -0.0589 | 85.8902
3 | 0.6349 | 0.00686 | -0.0589 | 92.551
3.5 | 0.6902 | 0.00696 | -0.0587 | 99.1667
4 | 0.7449 | 0.00704 | -0.0583 | 105.8097
4.5 | 0.7996 | 0.00726 | -0.0581 | 110.1377
5 | 0.8496 | 0.00806 | -0.0574 | 105.4094
5.5 | 0.8829 | 0.0112 | -0.0554 | 78.8304
6 | 0.9239 | 0.0132 | -0.0538 | 69.9924
6.5 | 0.969 | 0.01455 | -0.0523 | 66.5979
7 | 1.0085 | 0.01634 | -0.0502 | 61.7197
7.5 | 1.0485 | 0.0179 | -0.0481 | 58.5754
8 | 1.0799 | 0.02046 | -0.0449 | 52.781
8.5 | 1.1171 | 0.02245 | -0.0425 | 49.7595
9 | 1.1513 | 0.02503 | -0.0401 | 45.9968
9.5 | 1.1846 | 0.03088 | -0.0376 | 38.3614
10 | 1.2108 | 0.03427 | -0.0343 | 35.3312
10.5 | 1.2159 | 0.03979 | -0.0291 | 30.5579
11 | 1.2015 | 0.04626 | -0.0238 | 25.9728
11.5 | 1.1679 | 0.05503 | -0.0202 | 21.223
12 | 1.1282 | 0.06519 | -0.0201 | 17.3063
12.5 | 1.0859 | 0.07715 | -0.0239 | 14.0752
13 | 1.0425 | 0.09173 | -0.0316 | 11.3649
13.5 | 0.9973 | 0.11143 | -0.0446 | 8.95
14 | 0.7622 | 0.15193 | -0.0636 | 5.0168
14.5 | 0.7591 | 0.16149 | -0.0691 | 4.7006
15 | 0.7615 | 0.1692 | -0.0732 | 4.5006
15.5 | 0.7598 | 0.17756 | -0.0767 | 4.2791

## 29. Re 500k Mach 0.25 (1)
BIGFOIL.COM POLAR EXPORT
NACA63-409 a=0.5
NACA63-409 a=0.5 |  |  |  | Cl Max: | 1.029 | at alpha= | 7 | deg
JavaFoil+Calcfoil stall+Eppler ext transition |  |  |  | L/D Max: | 134.86 | at alpha= | 3.5 | deg
Re: | 500000 |  |  | Cd Min: | 0.00511 | at alpha= | 2 | deg
Mach: | 0.25 |  |  | Cl=0 at alpha= | -2.5408 | deg
|  |  |  | @ Cl=0.1, Cd= | 0.007984
|  |  |  | @ Cl=0.4, Cd= | 0.0054487
|  |  |  | @ Cl=0.6, Cd= | 0.11296
alpha (deg) | Cl | Cd | Cm | Cl/Cd
-13.5 | -0.062 | 0.11529 | -0.019 | -0.537
-13 | -0.059 | 0.13905 | -0.019 | -0.425
-12.5 | -0.102 | 0.1371 | -0.018 | -0.743
-12 | -0.18 | 0.12592 | -0.018 | -1.433
-11.5 | -0.236 | 0.10943 | -0.018 | -2.153
-11 | -0.283 | 0.10183 | -0.018 | -2.778
-10.5 | -0.315 | 0.095 | -0.017 | -3.319
-10 | -0.341 | 0.08312 | -0.017 | -4.097
-9.5 | -0.359 | 0.08105 | -0.017 | -4.434
-9 | -0.371 | 0.07198 | -0.017 | -5.158
-8.5 | -0.376 | 0.07099 | -0.016 | -5.293
-8 | -0.373 | 0.06383 | -0.016 | -5.841
-7.5 | -0.363 | 0.05743 | -0.017 | -6.317
-7 | -0.346 | 0.05148 | -0.018 | -6.717
-6.5 | -0.322 | 0.04887 | -0.018 | -6.599
-6 | -0.293 | 0.04475 | -0.019 | -6.557
-5.5 | -0.26 | 0.04149 | -0.019 | -6.255
-5 | -0.222 | 0.039 | -0.02 | -5.683
-4.5 | -0.18 | 0.03679 | -0.02 | -4.903
-4 | -0.137 | 0.03481 | -0.02 | -3.93
-3.5 | -0.091 | 0.03303 | -0.021 | -2.764
-3 | -0.045 | 0.03148 | -0.023 | -1.414
-2.5 | 0.004 | 0.00828 | -0.051 | 0.485
-2 | 0.064 | 0.00811 | -0.052 | 7.872
-1.5 | 0.124 | 0.0079 | -0.052 | 15.699
-1 | 0.184 | 0.00776 | -0.052 | 23.758
-0.5 | 0.245 | 0.0055 | -0.053 | 44.511
0 | 0.305 | 0.00547 | -0.053 | 55.826
0.5 | 0.366 | 0.00546 | -0.053 | 66.995
1 | 0.426 | 0.00544 | -0.054 | 78.213
1.5 | 0.486 | 0.00518 | -0.054 | 93.791
2 | 0.544 | 0.00511 | -0.055 | 106.558
2.5 | 0.604 | 0.00519 | -0.055 | 116.344
3 | 0.662 | 0.00523 | -0.055 | 126.543
3.5 | 0.72 | 0.00534 | -0.056 | 134.86
4 | 0.777 | 0.00576 | -0.056 | 134.782
4.5 | 0.828 | 0.01221 | -0.056 | 67.763
5 | 0.877 | 0.01288 | -0.056 | 68.095
5.5 | 0.923 | 0.01362 | -0.057 | 67.766
6 | 0.964 | 0.01445 | -0.057 | 66.69
6.5 | 1 | 0.0153 | -0.057 | 65.333
7 | 1.029 | 0.01622 | -0.057 | 63.448
7.5 | 0.864 | 0.04891 | -0.024 | 17.671
8 | 0.872 | 0.05278 | -0.022 | 16.519
8.5 | 0.866 | 0.05743 | -0.02 | 15.081
9 | 0.848 | 0.06269 | -0.019 | 13.529
9.5 | 0.817 | 0.06865 | -0.019 | 11.907
10 | 0.774 | 0.07606 | -0.019 | 10.177
10.5 | 0.719 | 0.08285 | -0.019 | 8.676
11 | 0.653 | 0.09215 | -0.02 | 7.086
11.5 | 0.578 | 0.10227 | -0.02 | 5.656
12 | 0.497 | 0.11296 | -0.021 | 4.398

## 30. Re 500k Mach 0.25 (2)
BIGFOIL.COM POLAR EXPORT
NACA63-409 a=0.5
NACA63-409 a=0.5 |  |  |  | Cl Max: | 1.1693 | at alpha= | 9.5 | deg
XFOIL ncrit=9 |  |  |  | L/D Max: | 110.819 | at alpha= | 4.5 | deg
Re: | 500000 |  |  | Cd Min: | 0.25611 | at alpha= | -20 | deg
Mach: | 0.25 |  |  | Cl=0 at alpha= | -2.6486 | deg
|  |  |  | @ Cl=0.1, Cd= | 0.0090429
|  |  |  | @ Cl=0.4, Cd= | 0.0063835
|  |  |  | @ Cl=0.6, Cd= | 0.0068861
alpha (deg) | Cl | Cd | Cm | Cl/Cd
-20 | -0.7556 | 0.25611 | 0.068 | -2.9503
-19.5 | -0.736 | 0.24905 | 0.0634 | -2.9552
-19 | -0.7162 | 0.24225 | 0.0584 | -2.9564
-18.5 | -0.698 | 0.23575 | 0.0532 | -2.9608
-18 | -0.6802 | 0.22897 | 0.0483 | -2.9707
-17 | -0.642 | 0.21319 | 0.0408 | -3.0114
-16.5 | -0.6233 | 0.20623 | 0.0369 | -3.0224
-16 | -0.6049 | 0.19925 | 0.0328 | -3.0359
-15.5 | -0.5869 | 0.19213 | 0.0288 | -3.0547
-15 | -0.5693 | 0.18483 | 0.0248 | -3.0801
-14.5 | -0.5519 | 0.17735 | 0.0205 | -3.1119
-14 | -0.5392 | 0.17022 | 0.0147 | -3.1677
-13.5 | -0.5255 | 0.16286 | 0.0103 | -3.2267
-13 | -0.5091 | 0.15339 | 0.0078 | -3.319
-12.5 | -0.4914 | 0.14676 | 0.0053 | -3.3483
-12 | -0.477 | 0.1395 | 0.0018 | -3.4194
-11.5 | -0.4635 | 0.13206 | -0.0019 | -3.5098
-11 | -0.451 | 0.12451 | -0.0059 | -3.6222
-10.5 | -0.4423 | 0.11707 | -0.0117 | -3.7781
-10 | -0.4313 | 0.10933 | -0.0161 | -3.9449
-9.5 | -0.4207 | 0.1015 | -0.0203 | -4.1448
-9 | -0.4192 | 0.0919 | -0.0238 | -4.5615
-8.5 | -0.4068 | 0.0855 | -0.0266 | -4.7579
-8 | -0.3817 | 0.07755 | -0.0352 | -4.922
-7.5 | -0.3819 | 0.07059 | -0.0392 | -5.4101
-7 | -0.3781 | 0.06138 | -0.0492 | -6.16
-6.5 | -0.3542 | 0.05211 | -0.0568 | -6.7972
-6 | -0.3286 | 0.04368 | -0.0597 | -7.5229
-5.5 | -0.305 | 0.03342 | -0.0623 | -9.1263
-5 | -0.2594 | 0.02825 | -0.0627 | -9.1823
-4.5 | -0.2082 | 0.0199 | -0.0615 | -10.4623
-3.5 | -0.097 | 0.01283 | -0.0604 | -7.5604
-3 | -0.0402 | 0.01148 | -0.0601 | -3.5017
-2.5 | 0.017 | 0.0105 | -0.0597 | 1.619
-2 | 0.0747 | 0.00958 | -0.0597 | 7.7975
-1.5 | 0.1317 | 0.00837 | -0.06 | 15.7348
-1 | 0.1851 | 0.00703 | -0.0599 | 26.33
-0.5 | 0.2322 | 0.00636 | -0.0569 | 36.5094
0 | 0.3116 | 0.00619 | -0.0608 | 50.3393
0.5 | 0.3671 | 0.00632 | -0.0605 | 58.0854
1 | 0.4241 | 0.00643 | -0.0604 | 65.9565
1.5 | 0.4817 | 0.00657 | -0.0605 | 73.3181
2 | 0.5395 | 0.00673 | -0.0605 | 80.1634
2.5 | 0.5973 | 0.00688 | -0.0605 | 86.8169
3 | 0.6553 | 0.00701 | -0.0604 | 93.4807
3.5 | 0.7127 | 0.00706 | -0.0602 | 100.949
4 | 0.7693 | 0.00717 | -0.0597 | 107.2943
4.5 | 0.8256 | 0.00745 | -0.0592 | 110.8188
5 | 0.8718 | 0.00895 | -0.0578 | 97.4078
5.5 | 0.9025 | 0.0124 | -0.0552 | 72.7823
6 | 0.9469 | 0.01406 | -0.0532 | 67.3471
6.5 | 0.9904 | 0.01562 | -0.051 | 63.4059
7 | 1.0283 | 0.01754 | -0.0481 | 58.626
7.5 | 1.0609 | 0.01985 | -0.0445 | 53.4458
8 | 1.0944 | 0.02252 | -0.041 | 48.5968
8.5 | 1.1296 | 0.02533 | -0.0379 | 44.5953
9 | 1.1602 | 0.02987 | -0.0347 | 38.8416
9.5 | 1.1693 | 0.03701 | -0.0297 | 31.5942
10 | 1.1665 | 0.0417 | -0.0244 | 27.9736
10.5 | 1.1477 | 0.04872 | -0.0205 | 23.5571
11 | 1.1188 | 0.05736 | -0.0193 | 19.5049
11.5 | 1.0828 | 0.06794 | -0.0213 | 15.9376
12 | 1.0455 | 0.08044 | -0.0269 | 12.9973
12.5 | 1.0078 | 0.09572 | -0.0362 | 10.5286
13 | 0.9711 | 0.11564 | -0.0495 | 8.3976
13.5 | 0.948 | 0.13834 | -0.0612 | 6.8527
14 | 0.9237 | 0.16187 | -0.0722 | 5.7064
14.5 | 0.9305 | 0.17154 | -0.0771 | 5.4244

## 31. Re 500k Mach 0.50 (1)
BIGFOIL.COM POLAR EXPORT
NACA63-409 a=0.5
NACA63-409 a=0.5 |  |  |  | Cl Max: | 1.162 | at alpha= | 20 | deg
JavaFoil+Calcfoil stall+Eppler ext transition |  |  |  | L/D Max: | 114.774 | at alpha= | 2 | deg
Re: | 500000 |  |  | Cd Min: | 0.00529 | at alpha= | 2 | deg
Mach: | 0.5 |  |  | Cl=0 at alpha= | -2.5377 | deg
|  |  |  | @ Cl=0.1, Cd= | 0.0081391
|  |  |  | @ Cl=0.4, Cd= | 0.0053053
|  |  |  | @ Cl=0.6, Cd= | 0.0052949
alpha (deg) | Cl | Cd | Cm | Cl/Cd
-20 | -0.935 | 0.21714 | -0.025 | -4.304
-19.5 | -0.908 | 0.2127 | -0.025 | -4.27
-19 | -0.882 | 0.20797 | -0.025 | -4.24
-18.5 | -0.856 | 0.20223 | -0.025 | -4.232
-18 | -0.829 | 0.19736 | -0.025 | -4.203
-17.5 | -0.803 | 0.19561 | -0.025 | -4.104
-17 | -0.774 | 0.18626 | -0.024 | -4.158
-16.5 | -0.748 | 0.18392 | -0.024 | -4.067
-16 | -0.722 | 0.17697 | -0.024 | -4.077
-15.5 | -0.695 | 0.17273 | -0.025 | -4.024
-15 | -0.669 | 0.1576 | -0.025 | -4.243
-14.5 | -0.642 | 0.1583 | -0.025 | -4.054
-14 | -0.614 | 0.14585 | -0.023 | -4.21
-13.5 | -0.587 | 0.14324 | -0.024 | -4.101
-13 | -0.561 | 0.13515 | -0.024 | -4.149
-12.5 | -0.534 | 0.13145 | -0.024 | -4.063
-12 | -0.507 | 0.12798 | -0.024 | -3.965
-11.5 | -0.481 | 0.1259 | -0.024 | -3.818
-11 | -0.453 | 0.12377 | -0.022 | -3.66
-10.5 | -0.426 | 0.12074 | -0.022 | -3.531
-10 | -0.4 | 0.11515 | -0.023 | -3.471
-9.5 | -0.373 | 0.10401 | -0.023 | -3.586
-9 | -0.346 | 0.11006 | -0.023 | -3.145
-8.5 | -0.319 | 0.10511 | -0.023 | -3.039
-8 | -0.292 | 0.09176 | -0.021 | -3.184
-7.5 | -0.265 | 0.14506 | -0.021 | -1.83
-7 | -0.239 | 0.09241 | -0.021 | -2.582
-6.5 | -0.212 | 0.09037 | -0.021 | -2.345
-6 | -0.185 | 0.08387 | -0.022 | -2.209
-5.5 | -0.158 | 0.05416 | -0.02 | -2.923
-5 | -0.194 | 0.04959 | -0.019 | -3.903
-4.5 | -0.184 | 0.0406 | -0.021 | -4.531
-4 | -0.146 | 0.0368 | -0.022 | -3.976
-3.5 | -0.1 | 0.03427 | -0.022 | -2.913
-3 | -0.049 | 0.03251 | -0.023 | -1.51
-2.5 | 0.004 | 0.03082 | -0.026 | 0.117
-2 | 0.071 | 0.00823 | -0.058 | 8.638
-1.5 | 0.138 | 0.00802 | -0.058 | 17.248
-1 | 0.206 | 0.00789 | -0.059 | 26.109
-0.5 | 0.274 | 0.0064 | -0.059 | 42.732
0 | 0.341 | 0.00534 | -0.059 | 63.95
0.5 | 0.409 | 0.0053 | -0.06 | 77.04
1 | 0.476 | 0.0053 | -0.06 | 89.71
1.5 | 0.543 | 0.00533 | -0.061 | 101.834
2 | 0.608 | 0.00529 | -0.061 | 114.774
2.5 | 0.674 | 0.00662 | -0.061 | 101.744
3 | 0.738 | 0.00681 | -0.062 | 108.47
3.5 | 0.801 | 0.00746 | -0.062 | 107.402
4 | 0.862 | 0.00785 | -0.063 | 109.8
4.5 | 0.908 | 0.01404 | -0.062 | 64.685
5 | 0.953 | 0.01507 | -0.062 | 63.251
5.5 | 0.988 | 0.0162 | -0.063 | 60.971
6 | 1.002 | 0.0175 | -0.063 | 57.237
6.5 | 0.807 | 0.04632 | -0.022 | 17.414
7 | 0.615 | 0.05097 | -0.023 | 12.064
7.5 | 0.527 | 0.06193 | -0.023 | 8.504
8 | 0.553 | 0.08695 | -0.026 | 6.358
8.5 | 0.578 | 0.08964 | -0.026 | 6.454
9 | 0.604 | 0.10068 | -0.026 | 5.999
9.5 | 0.629 | 0.1037 | -0.026 | 6.07
10 | 0.656 | 0.10715 | -0.029 | 6.12
10.5 | 0.681 | 0.11029 | -0.029 | 6.176
11 | 0.706 | 0.12348 | -0.029 | 5.72
11.5 | 0.733 | 0.1294 | -0.032 | 5.665
12 | 0.758 | 0.12827 | -0.033 | 5.911
12.5 | 0.783 | 0.13603 | -0.033 | 5.758
13 | 0.808 | 0.13929 | -0.033 | 5.803
13.5 | 0.835 | 0.14989 | -0.036 | 5.572
14 | 0.86 | 0.15527 | -0.036 | 5.538
14.5 | 0.885 | 0.15687 | -0.036 | 5.64
15 | 0.91 | 0.16685 | -0.037 | 5.453
15.5 | 0.937 | 0.17505 | -0.039 | 5.35
16 | 0.961 | 0.18357 | -0.039 | 5.236
16.5 | 0.986 | 0.18877 | -0.039 | 5.222
17 | 1.011 | 0.19298 | -0.04 | 5.237
17.5 | 1.037 | 0.20211 | -0.042 | 5.133
18 | 1.062 | 0.20642 | -0.042 | 5.144
18.5 | 1.086 | 0.21033 | -0.043 | 5.165
19 | 1.111 | 0.21723 | -0.043 | 5.113
19.5 | 1.138 | 0.22636 | -0.045 | 5.027
20 | 1.162 | 0.23266 | -0.045 | 4.994

## 32. Re 500k Mach 0.50 (2)
BIGFOIL.COM POLAR EXPORT
NACA63-409 a=0.5
NACA63-409 a=0.5 |  |  |  | Cl Max: | 1.1854 | at alpha= | 20 | deg
XFOIL ncrit=9 |  |  |  | L/D Max: | 112.197 | at alpha= | 4 | deg
Re: | 500000 |  |  | Cd Min: | 0.30758 | at alpha= | 20 | deg
Mach: | 0.5 |  |  | Cl=0 at alpha= | -2.6487 | deg
|  |  |  | @ Cl=0.1, Cd= | 0.010305
|  |  |  | @ Cl=0.4, Cd= | 0.0067184
|  |  |  | @ Cl=0.6, Cd= | 0.0072208
alpha (deg) | Cl | Cd | Cm | Cl/Cd
-20 | -0.826 | 0.27934 | 0.0817 | -2.957
-19.5 | -0.8023 | 0.27131 | 0.0756 | -2.9571
-18.5 | -0.7558 | 0.25395 | 0.0647 | -2.9762
-18 | -0.7326 | 0.24548 | 0.06 | -2.9844
-17.5 | -0.7091 | 0.23735 | 0.0548 | -2.9876
-17 | -0.6859 | 0.22928 | 0.0498 | -2.9915
-16.5 | -0.6624 | 0.22104 | 0.0447 | -2.9967
-16 | -0.6393 | 0.21285 | 0.0397 | -3.0035
-15.5 | -0.616 | 0.20463 | 0.0345 | -3.0103
-15 | -0.5941 | 0.1968 | 0.0288 | -3.0188
-14.5 | -0.5743 | 0.18908 | 0.0233 | -3.0373
-14 | -0.5533 | 0.17981 | 0.0187 | -3.0771
-13.5 | -0.5307 | 0.17125 | 0.0155 | -3.099
-13 | -0.5098 | 0.1635 | 0.0114 | -3.118
-12.5 | -0.4896 | 0.15564 | 0.007 | -3.1457
-12 | -0.4713 | 0.14806 | 0.0015 | -3.1832
-11.5 | -0.4575 | 0.14076 | -0.0041 | -3.2502
-11 | -0.4418 | 0.13289 | -0.0088 | -3.3246
-10.5 | -0.425 | 0.12468 | -0.0132 | -3.4087
-10 | -0.4061 | 0.11543 | -0.0147 | -3.5181
-9.5 | -0.3894 | 0.10815 | -0.0183 | -3.6006
-9 | -0.3734 | 0.10083 | -0.0226 | -3.7033
-8.5 | -0.346 | 0.09228 | -0.0324 | -3.7495
-8 | -0.3389 | 0.08598 | -0.0372 | -3.9416
-7.5 | -0.3302 | 0.07876 | -0.0408 | -4.1925
-7 | -0.3301 | 0.07031 | -0.0431 | -4.6949
-6.5 | -0.3254 | 0.06407 | -0.0455 | -5.0788
-6 | -0.3161 | 0.0564 | -0.053 | -5.6046
-5.5 | -0.2956 | 0.04779 | -0.0612 | -6.1854
-5 | -0.2548 | 0.03993 | -0.0676 | -6.3812
-4.5 | -0.218 | 0.03134 | -0.0702 | -6.956
-4 | -0.1705 | 0.02184 | -0.0709 | -7.8068
-3.5 | -0.1102 | 0.01695 | -0.0703 | -6.5015
-3 | -0.0463 | 0.01381 | -0.0696 | -3.3526
-2.5 | 0.0196 | 0.0118 | -0.0687 | 1.661
-2 | 0.0849 | 0.01048 | -0.068 | 8.1011
-1.5 | 0.1514 | 0.00971 | -0.0678 | 15.5922
-1 | 0.214 | 0.00797 | -0.0683 | 26.8507
-0.5 | 0.2729 | 0.00708 | -0.0668 | 38.5452
0 | 0.3391 | 0.00665 | -0.0653 | 50.9925
0.5 | 0.4192 | 0.00674 | -0.0685 | 62.1958
1 | 0.4831 | 0.0069 | -0.0682 | 70.0145
1.5 | 0.5483 | 0.00708 | -0.0681 | 77.4435
2 | 0.6144 | 0.00726 | -0.068 | 84.6281
2.5 | 0.6808 | 0.00743 | -0.0678 | 91.6285
3 | 0.7475 | 0.00759 | -0.0673 | 98.4848
3.5 | 0.8134 | 0.00763 | -0.0663 | 106.6055
4 | 0.8785 | 0.00783 | -0.065 | 112.1967
4.5 | 0.9281 | 0.00945 | -0.062 | 98.2116
5 | 0.9489 | 0.01334 | -0.0567 | 71.1319
5.5 | 0.9893 | 0.01534 | -0.0522 | 64.4915
6 | 1.0172 | 0.01762 | -0.0461 | 57.7299
6.5 | 1.0269 | 0.02089 | -0.0388 | 49.1575
7 | 1.0544 | 0.02413 | -0.0333 | 43.6966
7.5 | 1.0835 | 0.02843 | -0.0279 | 38.1112
8 | 1.0898 | 0.03462 | -0.0234 | 31.4789
8.5 | 1.0876 | 0.0416 | -0.0201 | 26.1442
9 | 1.0666 | 0.05048 | -0.0194 | 21.1292
9.5 | 1.0379 | 0.06108 | -0.0221 | 16.9925
10 | 1.0068 | 0.07345 | -0.028 | 13.7073
10.5 | 0.9758 | 0.08838 | -0.0374 | 11.041
11 | 0.9506 | 0.10545 | -0.0486 | 9.0147
11.5 | 0.9356 | 0.12251 | -0.0584 | 7.6369
12 | 0.9288 | 0.13711 | -0.0665 | 6.7741
12.5 | 0.9284 | 0.15052 | -0.0739 | 6.168
13 | 0.9333 | 0.16274 | -0.0804 | 5.7349
13.5 | 0.7735 | 0.16017 | -0.0766 | 4.8292
14 | 0.9533 | 0.18775 | -0.0918 | 5.0775
14.5 | 0.9673 | 0.19974 | -0.1004 | 4.8428
15 | 0.9842 | 0.20971 | -0.1061 | 4.6931
15.5 | 1.0027 | 0.21894 | -0.1111 | 4.5798
16 | 1.0243 | 0.2279 | -0.1148 | 4.4945
16.5 | 1.0417 | 0.23914 | -0.1203 | 4.356
17 | 1.0612 | 0.24944 | -0.1266 | 4.2543
17.5 | 1.0789 | 0.25958 | -0.1345 | 4.1563
18 | 1.0997 | 0.26962 | -0.1409 | 4.0787
18.5 | 1.1208 | 0.27912 | -0.1466 | 4.0155
19 | 1.1418 | 0.28828 | -0.1522 | 3.9607
19.5 | 1.1631 | 0.29711 | -0.1572 | 3.9147
20 | 1.1854 | 0.30758 | -0.1611 | 3.854

## 33. Re 750k Mach 0.00 (1)
BIGFOIL.COM POLAR EXPORT
NACA63-409 a=0.5
NACA63-409 a=0.5 |  |  |  | Cl Max: | 1.07 | at alpha= | 8 | deg
JavaFoil+Calcfoil stall+Eppler ext transition |  |  |  | L/D Max: | 156.98 | at alpha= | 4 | deg
Re: | 750000 |  |  | Cd Min: | 0.00455 | at alpha= | 3 | deg
Mach: | 0 |  |  | Cl=0 at alpha= | -2.5345 | deg
|  |  |  | @ Cl=0.1, Cd= | 0.0072783
|  |  |  | @ Cl=0.4, Cd= | 0.0048041
|  |  |  | @ Cl=0.6, Cd= | 0.0048005
alpha (deg) | Cl | Cd | Cm | Cl/Cd
-15.5 | -0.318 | 0.15538 | -0.017 | -2.046
-15 | -0.335 | 0.14305 | -0.017 | -2.342
-14.5 | -0.353 | 0.13721 | -0.017 | -2.569
-14 | -0.37 | 0.1226 | -0.017 | -3.018
-13.5 | -0.387 | 0.11648 | -0.017 | -3.326
-13 | -0.404 | 0.10858 | -0.017 | -3.722
-12.5 | -0.42 | 0.10325 | -0.016 | -4.065
-12 | -0.434 | 0.09827 | -0.017 | -4.415
-11.5 | -0.446 | 0.09094 | -0.017 | -4.904
-11 | -0.455 | 0.08455 | -0.016 | -5.383
-10.5 | -0.456 | 0.07844 | -0.016 | -5.819
-10 | -0.454 | 0.07399 | -0.016 | -6.132
-9.5 | -0.447 | 0.06855 | -0.016 | -6.527
-9 | -0.438 | 0.06523 | -0.016 | -6.708
-8.5 | -0.423 | 0.06015 | -0.017 | -7.039
-8 | -0.405 | 0.0564 | -0.017 | -7.187
-7.5 | -0.383 | 0.05234 | -0.018 | -7.32
-7 | -0.357 | 0.04761 | -0.018 | -7.496
-6.5 | -0.327 | 0.04527 | -0.019 | -7.224
-6 | -0.294 | 0.04226 | -0.02 | -6.947
-5.5 | -0.257 | 0.03968 | -0.02 | -6.478
-5 | -0.218 | 0.0371 | -0.02 | -5.872
-4.5 | -0.176 | 0.03531 | -0.02 | -4.998
-4 | -0.134 | 0.03344 | -0.022 | -3.993
-3.5 | -0.11 | 0.00787 | -0.049 | -14.024
-3 | -0.054 | 0.0077 | -0.049 | -6.968
-2.5 | 0.004 | 0.00755 | -0.05 | 0.517
-2 | 0.062 | 0.00737 | -0.05 | 8.397
-1.5 | 0.12 | 0.00723 | -0.05 | 16.611
-1 | 0.179 | 0.00709 | -0.051 | 25.192
-0.5 | 0.237 | 0.00488 | -0.051 | 48.546
0 | 0.296 | 0.00486 | -0.051 | 60.917
0.5 | 0.354 | 0.00482 | -0.052 | 73.383
1 | 0.412 | 0.0048 | -0.052 | 85.876
1.5 | 0.471 | 0.00481 | -0.053 | 97.807
2 | 0.527 | 0.00483 | -0.053 | 109.207
2.5 | 0.585 | 0.00489 | -0.053 | 119.553
3 | 0.642 | 0.00455 | -0.054 | 141.041
3.5 | 0.698 | 0.00464 | -0.054 | 150.444
4 | 0.753 | 0.0048 | -0.054 | 156.98
4.5 | 0.805 | 0.01057 | -0.055 | 76.202
5 | 0.855 | 0.01117 | -0.055 | 76.564
5.5 | 0.903 | 0.01176 | -0.055 | 76.733
6 | 0.946 | 0.01258 | -0.055 | 75.21
6.5 | 0.986 | 0.0133 | -0.056 | 74.091
7 | 1.02 | 0.01404 | -0.056 | 72.662
7.5 | 1.05 | 0.01493 | -0.056 | 70.337
8 | 1.07 | 0.01566 | -0.056 | 68.34
8.5 | 0.887 | 0.05336 | -0.025 | 16.619
9 | 0.889 | 0.05798 | -0.023 | 15.327
9.5 | 0.885 | 0.06212 | -0.023 | 14.241
10 | 0.873 | 0.0668 | -0.021 | 13.071
10.5 | 0.856 | 0.072 | -0.021 | 11.891
11 | 0.833 | 0.07768 | -0.02 | 10.729
11.5 | 0.806 | 0.08349 | -0.02 | 9.656
12 | 0.775 | 0.09158 | -0.02 | 8.463
12.5 | 0.741 | 0.09555 | -0.02 | 7.758
13 | 0.706 | 0.10267 | -0.021 | 6.874

## 34. Re 750k Mach 0.00 (2)
BIGFOIL.COM POLAR EXPORT
NACA63-409 a=0.5
NACA63-409 a=0.5 |  |  |  | Cl Max: | 1.2739 | at alpha= | 11.5 | deg
XFOIL ncrit=9 |  |  |  | L/D Max: | 122.277 | at alpha= | 4 | deg
Re: | 750000 |  |  | Cd Min: | 0.11766 | at alpha= | 14.5 | deg
Mach: | 0 |  |  | Cl=0 at alpha= | -99 | deg
|  |  |  | @ Cl=0.1, Cd= | 0.00517
|  |  |  | @ Cl=0.4, Cd= | 0.0052758
|  |  |  | @ Cl=0.6, Cd= | 0.0056501
alpha (deg) | Cl | Cd | Cm | Cl/Cd
0 | 0.2772 | 0.00517 | -0.0536 | 53.617
0.5 | 0.3514 | 0.00517 | -0.0577 | 67.9691
1 | 0.4065 | 0.00529 | -0.0577 | 76.8431
1.5 | 0.4624 | 0.00538 | -0.0578 | 85.948
2 | 0.5185 | 0.00548 | -0.0579 | 94.6168
2.5 | 0.5745 | 0.0056 | -0.0581 | 102.5893
3 | 0.6305 | 0.00571 | -0.0582 | 110.4203
3.5 | 0.6859 | 0.00584 | -0.0582 | 117.4486
4 | 0.741 | 0.00606 | -0.0582 | 122.2772
4.5 | 0.7945 | 0.00651 | -0.058 | 122.043
5 | 0.839 | 0.00832 | -0.0571 | 100.8413
5.5 | 0.8793 | 0.01064 | -0.0559 | 82.641
6 | 0.9265 | 0.01187 | -0.055 | 78.0539
6.5 | 0.9737 | 0.01298 | -0.054 | 75.0154
7 | 1.02 | 0.01403 | -0.0529 | 72.7014
7.5 | 1.0631 | 0.01539 | -0.0513 | 69.0773
8 | 1.106 | 0.01662 | -0.0499 | 66.5463
8.5 | 1.1385 | 0.01886 | -0.047 | 60.3659
9 | 1.1744 | 0.02061 | -0.0446 | 56.982
9.5 | 1.2086 | 0.0222 | -0.0423 | 54.4414
10 | 1.2266 | 0.02587 | -0.0378 | 47.414
10.5 | 1.2493 | 0.02858 | -0.0341 | 43.7124
11 | 1.2664 | 0.03196 | -0.0305 | 39.6245
11.5 | 1.2739 | 0.03638 | -0.0269 | 35.0165
12 | 1.2719 | 0.04154 | -0.0237 | 30.6187
12.5 | 1.2515 | 0.04925 | -0.0213 | 25.4112
13 | 1.2345 | 0.05652 | -0.0211 | 21.8418
13.5 | 1.2315 | 0.06208 | -0.0224 | 19.8373
14 | 1.1887 | 0.07531 | -0.0268 | 15.7841
14.5 | 1.0433 | 0.11766 | -0.0509 | 8.8671

## 35. Re 750k Mach 0.10 (1)
BIGFOIL.COM POLAR EXPORT
NACA63-409 a=0.5
NACA63-409 a=0.5 |  |  |  | Cl Max: | 1.07 | at alpha= | 8 | deg
JavaFoil+Calcfoil stall+Eppler ext transition |  |  |  | L/D Max: | 156.292 | at alpha= | 4 | deg
Re: | 750000 |  |  | Cd Min: | 0.00454 | at alpha= | 3 | deg
Mach: | 0.1 |  |  | Cl=0 at alpha= | -2.5345 | deg
|  |  |  | @ Cl=0.1, Cd= | 0.0072741
|  |  |  | @ Cl=0.4, Cd= | 0.0048024
|  |  |  | @ Cl=0.6, Cd= | 0.0045795
alpha (deg) | Cl | Cd | Cm | Cl/Cd
-15.5 | -0.276 | 0.1613 | -0.017 | -1.71
-15 | -0.295 | 0.14776 | -0.017 | -1.996
-14.5 | -0.314 | 0.13897 | -0.017 | -2.263
-14 | -0.335 | 0.12879 | -0.017 | -2.597
-13.5 | -0.354 | 0.1179 | -0.017 | -3.006
-13 | -0.374 | 0.11452 | -0.017 | -3.267
-12.5 | -0.393 | 0.10407 | -0.017 | -3.775
-12 | -0.41 | 0.09879 | -0.017 | -4.153
-11.5 | -0.426 | 0.09317 | -0.017 | -4.568
-11 | -0.438 | 0.08522 | -0.016 | -5.141
-10.5 | -0.442 | 0.07883 | -0.016 | -5.611
-10 | -0.442 | 0.07344 | -0.016 | -6.023
-9.5 | -0.439 | 0.06908 | -0.016 | -6.348
-9 | -0.431 | 0.06597 | -0.016 | -6.529
-8.5 | -0.419 | 0.06142 | -0.016 | -6.814
-8 | -0.402 | 0.05634 | -0.017 | -7.136
-7.5 | -0.381 | 0.05214 | -0.018 | -7.31
-7 | -0.356 | 0.04782 | -0.019 | -7.445
-6.5 | -0.327 | 0.0455 | -0.019 | -7.182
-6 | -0.294 | 0.04237 | -0.019 | -6.935
-5.5 | -0.258 | 0.03974 | -0.02 | -6.482
-5 | -0.219 | 0.03712 | -0.02 | -5.886
-4.5 | -0.177 | 0.03546 | -0.02 | -4.995
-4 | -0.134 | 0.03352 | -0.022 | -3.999
-3.5 | -0.09 | 0.03149 | -0.025 | -2.844
-3 | -0.054 | 0.00771 | -0.05 | -6.994
-2.5 | 0.004 | 0.00757 | -0.05 | 0.517
-2 | 0.062 | 0.00739 | -0.05 | 8.417
-1.5 | 0.121 | 0.00721 | -0.051 | 16.744
-1 | 0.18 | 0.00711 | -0.051 | 25.235
-0.5 | 0.238 | 0.00487 | -0.051 | 48.898
0 | 0.297 | 0.00485 | -0.052 | 61.285
0.5 | 0.356 | 0.00481 | -0.052 | 73.941
1 | 0.414 | 0.0048 | -0.052 | 86.387
1.5 | 0.473 | 0.00481 | -0.053 | 98.357
2 | 0.53 | 0.00488 | -0.053 | 108.604
2.5 | 0.588 | 0.00459 | -0.054 | 127.967
3 | 0.645 | 0.00454 | -0.054 | 142.039
3.5 | 0.701 | 0.00464 | -0.054 | 151.185
4 | 0.757 | 0.00484 | -0.055 | 156.292
4.5 | 0.809 | 0.01062 | -0.055 | 76.164
5 | 0.859 | 0.01124 | -0.055 | 76.396
5.5 | 0.906 | 0.01184 | -0.055 | 76.55
6 | 0.95 | 0.01268 | -0.056 | 74.912
6.5 | 0.988 | 0.01342 | -0.056 | 73.657
7 | 1.022 | 0.01419 | -0.056 | 72.078
7.5 | 1.051 | 0.01504 | -0.056 | 69.88
8 | 1.07 | 0.01572 | -0.057 | 68.065
8.5 | 0.885 | 0.05342 | -0.024 | 16.559
9 | 0.885 | 0.05853 | -0.022 | 15.115
9.5 | 0.878 | 0.06275 | -0.022 | 13.989
10 | 0.863 | 0.06762 | -0.021 | 12.765
10.5 | 0.842 | 0.07258 | -0.021 | 11.603
11 | 0.815 | 0.07867 | -0.02 | 10.36
11.5 | 0.783 | 0.08389 | -0.02 | 9.334
12 | 0.747 | 0.09561 | -0.02 | 7.816
12.5 | 0.709 | 0.09796 | -0.021 | 7.237
13 | 0.669 | 0.10529 | -0.021 | 6.351

## 36. Re 750k Mach 0.10 (2)
BIGFOIL.COM POLAR EXPORT
NACA63-409 a=0.5
NACA63-409 a=0.5 |  |  |  | Cl Max: | 1.259 | at alpha= | 11 | deg
XFOIL ncrit=9 |  |  |  | L/D Max: | 122.599 | at alpha= | 4 | deg
Re: | 750000 |  |  | Cd Min: | 0.25144 | at alpha= | -20 | deg
Mach: | 0.1 |  |  | Cl=0 at alpha= | -2.6184 | deg
|  |  |  | @ Cl=0.1, Cd= | 0.0079516
|  |  |  | @ Cl=0.4, Cd= | 0.0052805
|  |  |  | @ Cl=0.6, Cd= | 0.0056571
alpha (deg) | Cl | Cd | Cm | Cl/Cd
-20 | -0.7405 | 0.25144 | 0.0651 | -2.945
-19.5 | -0.7228 | 0.24462 | 0.0602 | -2.9548
-19 | -0.7054 | 0.23791 | 0.0555 | -2.965
-18.5 | -0.6878 | 0.23019 | 0.0519 | -2.988
-18 | -0.6701 | 0.2239 | 0.0479 | -2.9929
-17.5 | -0.6522 | 0.21738 | 0.0438 | -3.0003
-17 | -0.6344 | 0.21062 | 0.0397 | -3.0121
-16.5 | -0.6167 | 0.20359 | 0.0356 | -3.0291
-16 | -0.5994 | 0.19647 | 0.0316 | -3.0508
-15.5 | -0.5819 | 0.18897 | 0.0274 | -3.0793
-15 | -0.5661 | 0.18158 | 0.023 | -3.1176
-14.5 | -0.552 | 0.17401 | 0.0185 | -3.1722
-14 | -0.5386 | 0.16606 | 0.0141 | -3.2434
-13.5 | -0.5245 | 0.15742 | 0.0112 | -3.3319
-13 | -0.5086 | 0.15095 | 0.0083 | -3.3693
-12.5 | -0.4944 | 0.14398 | 0.0049 | -3.4338
-12 | -0.4816 | 0.13649 | 0.0013 | -3.5285
-11.5 | -0.4712 | 0.12856 | -0.0036 | -3.6652
-11 | -0.4609 | 0.12094 | -0.0079 | -3.811
-10.5 | -0.4504 | 0.11297 | -0.0117 | -3.9869
-9.5 | -0.4432 | 0.09493 | -0.0198 | -4.6687
-9 | -0.4317 | 0.08889 | -0.0225 | -4.8566
-8.5 | -0.4123 | 0.08101 | -0.03 | -5.0895
-7.5 | -0.4151 | 0.06569 | -0.0412 | -6.3191
-7 | -0.3947 | 0.05404 | -0.0517 | -7.3038
-6.5 | -0.372 | 0.04398 | -0.0556 | -8.4584
-6 | -0.3535 | 0.03024 | -0.0583 | -11.6898
-5.5 | -0.3102 | 0.02272 | -0.058 | -13.6532
-5 | -0.2608 | 0.01715 | -0.0574 | -15.207
-4.5 | -0.2083 | 0.01337 | -0.057 | -15.5797
-4 | -0.1536 | 0.01179 | -0.0569 | -13.028
-3.5 | -0.0985 | 0.0106 | -0.0567 | -9.2925
-3 | -0.0422 | 0.01002 | -0.0567 | -4.2116
-2.5 | 0.0131 | 0.00878 | -0.0566 | 1.492
-2 | 0.0698 | 0.00835 | -0.0568 | 8.3593
-1.5 | 0.1259 | 0.00761 | -0.057 | 16.544
-1 | 0.1799 | 0.00631 | -0.0575 | 28.5103
-0.5 | 0.2328 | 0.00563 | -0.057 | 41.3499
0 | 0.2786 | 0.00519 | -0.0539 | 53.6802
0.5 | 0.3535 | 0.00518 | -0.058 | 68.2432
1 | 0.409 | 0.0053 | -0.058 | 77.1698
1.5 | 0.4651 | 0.0054 | -0.0581 | 86.1296
2 | 0.5215 | 0.0055 | -0.0582 | 94.8182
2.5 | 0.5779 | 0.00561 | -0.0584 | 103.0125
3 | 0.6342 | 0.00573 | -0.0585 | 110.6806
3.5 | 0.69 | 0.00586 | -0.0584 | 117.7474
4 | 0.7454 | 0.00608 | -0.0584 | 122.5987
4.5 | 0.7991 | 0.00656 | -0.0582 | 121.814
5.5 | 0.8835 | 0.0108 | -0.0559 | 81.8056
6 | 0.9315 | 0.01196 | -0.055 | 77.8846
6.5 | 0.9788 | 0.01308 | -0.0539 | 74.8318
7 | 1.0238 | 0.01433 | -0.0525 | 71.4445
7.5 | 1.0679 | 0.01558 | -0.051 | 68.543
8 | 1.1078 | 0.01713 | -0.0491 | 64.6702
8.5 | 1.1415 | 0.01924 | -0.0462 | 59.3295
9 | 1.1764 | 0.02112 | -0.0436 | 55.7008
9.5 | 1.2063 | 0.02309 | -0.0405 | 52.2434
10 | 1.2255 | 0.02673 | -0.0361 | 45.8474
10.5 | 1.2462 | 0.02995 | -0.0324 | 41.6093
11 | 1.259 | 0.03386 | -0.0286 | 37.1825
11.5 | 1.2587 | 0.03914 | -0.0247 | 32.1589
12 | 1.2462 | 0.04563 | -0.0218 | 27.311
12.5 | 1.21 | 0.05574 | -0.0205 | 21.7079
13 | 1.1717 | 0.06692 | -0.0226 | 17.509
13.5 | 1.1515 | 0.07641 | -0.0266 | 15.07
14 | 1.0695 | 0.10167 | -0.0406 | 10.5193
14.5 | 0.9751 | 0.14481 | -0.0656 | 6.7337
15 | 0.9269 | 0.17558 | -0.0791 | 5.2791
15.5 | 0.9326 | 0.1874 | -0.085 | 4.9765
16 | 0.9416 | 0.19845 | -0.0908 | 4.7448

## 37. Re 750k Mach 0.25 (1)
BIGFOIL.COM POLAR EXPORT
NACA63-409 a=0.5
NACA63-409 a=0.5 |  |  |  | Cl Max: | 1.054 | at alpha= | 7.5 | deg
JavaFoil+Calcfoil stall+Eppler ext transition |  |  |  | L/D Max: | 158.5 | at alpha= | 4 | deg
Re: | 750000 |  |  | Cd Min: | 0.00453 | at alpha= | 2.5 | deg
Mach: | 0.25 |  |  | Cl=0 at alpha= | -2.5339 | deg
|  |  |  | @ Cl=0.1, Cd= | 0.007316
|  |  |  | @ Cl=0.4, Cd= | 0.0048643
|  |  |  | @ Cl=0.6, Cd= | 0.10517
alpha (deg) | Cl | Cd | Cm | Cl/Cd
-13.5 | -0.062 | 0.10969 | -0.019 | -0.565
-13 | -0.059 | 0.1046 | -0.019 | -0.566
-12.5 | -0.102 | 0.10412 | -0.019 | -0.979
-12 | -0.181 | 0.11695 | -0.018 | -1.544
-11.5 | -0.236 | 0.10474 | -0.018 | -2.251
-11 | -0.283 | 0.09388 | -0.018 | -3.014
-10.5 | -0.315 | 0.08937 | -0.018 | -3.53
-10 | -0.341 | 0.07884 | -0.018 | -4.321
-9.5 | -0.36 | 0.07614 | -0.018 | -4.722
-9 | -0.371 | 0.06825 | -0.017 | -5.441
-8.5 | -0.376 | 0.06408 | -0.017 | -5.865
-8 | -0.373 | 0.06062 | -0.017 | -6.152
-7.5 | -0.363 | 0.05463 | -0.017 | -6.642
-7 | -0.346 | 0.0494 | -0.018 | -7.003
-6.5 | -0.323 | 0.04649 | -0.019 | -6.938
-6 | -0.294 | 0.04336 | -0.02 | -6.771
-5.5 | -0.26 | 0.04057 | -0.02 | -6.401
-5 | -0.222 | 0.03782 | -0.02 | -5.862
-4.5 | -0.18 | 0.0358 | -0.02 | -5.04
-4 | -0.137 | 0.03393 | -0.021 | -4.033
-3.5 | -0.092 | 0.03206 | -0.024 | -2.855
-3 | -0.055 | 0.00775 | -0.051 | -7.139
-2.5 | 0.004 | 0.00758 | -0.051 | 0.531
-2 | 0.064 | 0.0074 | -0.052 | 8.631
-1.5 | 0.124 | 0.00726 | -0.052 | 17.081
-1 | 0.184 | 0.00712 | -0.052 | 25.892
-0.5 | 0.245 | 0.00495 | -0.053 | 49.441
0 | 0.305 | 0.0049 | -0.053 | 62.306
0.5 | 0.366 | 0.00487 | -0.053 | 75.063
1 | 0.426 | 0.00486 | -0.054 | 87.594
1.5 | 0.486 | 0.00487 | -0.054 | 99.837
2 | 0.544 | 0.0049 | -0.055 | 111.236
2.5 | 0.604 | 0.00453 | -0.055 | 133.264
3 | 0.663 | 0.00461 | -0.055 | 143.77
3.5 | 0.72 | 0.0047 | -0.056 | 153.349
4 | 0.777 | 0.0049 | -0.056 | 158.5
4.5 | 0.829 | 0.01101 | -0.056 | 75.327
5 | 0.879 | 0.01163 | -0.057 | 75.578
5.5 | 0.925 | 0.01248 | -0.057 | 74.129
6 | 0.967 | 0.01325 | -0.057 | 72.962
6.5 | 1.003 | 0.01403 | -0.057 | 71.453
7 | 1.032 | 0.01493 | -0.058 | 69.132
7.5 | 1.054 | 0.01584 | -0.058 | 66.53
8 | 0.873 | 0.05104 | -0.024 | 17.104
8.5 | 0.867 | 0.05561 | -0.023 | 15.589
9 | 0.848 | 0.05994 | -0.02 | 14.152
9.5 | 0.818 | 0.06573 | -0.02 | 12.438
10 | 0.774 | 0.0716 | -0.02 | 10.814
10.5 | 0.719 | 0.08007 | -0.021 | 8.979
11 | 0.653 | 0.08315 | -0.021 | 7.857
11.5 | 0.579 | 0.08818 | -0.022 | 6.562
12 | 0.497 | 0.09541 | -0.023 | 5.21
12.5 | 0.409 | 0.10517 | -0.024 | 3.892

## 38. Re 750k Mach 0.25 (2)
BIGFOIL.COM POLAR EXPORT
NACA63-409 a=0.5
NACA63-409 a=0.5 |  |  |  | Cl Max: | 1.2048 | at alpha= | 10 | deg
XFOIL ncrit=9 |  |  |  | L/D Max: | 123.994 | at alpha= | 4 | deg
Re: | 750000 |  |  | Cd Min: | 0.18277 | at alpha= | 15 | deg
Mach: | 0.25 |  |  | Cl=0 at alpha= | -2.6221 | deg
|  |  |  | @ Cl=0.1, Cd= | 0.0082643
|  |  |  | @ Cl=0.4, Cd= | 0.005315
|  |  |  | @ Cl=0.6, Cd= | 0.0057176
alpha (deg) | Cl | Cd | Cm | Cl/Cd
-6 | -0.3529 | 0.03545 | -0.0597 | -9.9549
-5.5 | -0.3122 | 0.03082 | -0.0608 | -10.1298
-5 | -0.2636 | 0.02239 | -0.0599 | -11.7731
-4.5 | -0.2149 | 0.0153 | -0.0595 | -14.0458
-4 | -0.159 | 0.01259 | -0.0592 | -12.6291
-3.5 | -0.1017 | 0.01112 | -0.0589 | -9.1457
-3 | -0.0438 | 0.01026 | -0.0587 | -4.269
-2 | 0.0721 | 0.00856 | -0.0586 | 8.4229
-1.5 | 0.1306 | 0.00794 | -0.0587 | 16.4484
-0.5 | 0.2413 | 0.00578 | -0.059 | 41.7474
0 | 0.2874 | 0.00529 | -0.0556 | 54.3289
0.5 | 0.365 | 0.00526 | -0.0598 | 69.3916
1 | 0.4223 | 0.00535 | -0.0597 | 78.9346
1.5 | 0.4801 | 0.00548 | -0.0598 | 87.6095
2 | 0.5382 | 0.0056 | -0.0599 | 96.1071
2.5 | 0.5966 | 0.00571 | -0.06 | 104.4834
3 | 0.6547 | 0.00584 | -0.06 | 112.1062
3.5 | 0.7126 | 0.00597 | -0.0599 | 119.3635
4 | 0.77 | 0.00621 | -0.0598 | 123.9936
4.5 | 0.8242 | 0.0069 | -0.0593 | 119.4493
5 | 0.8648 | 0.00944 | -0.0577 | 91.6102
5.5 | 0.908 | 0.01146 | -0.0561 | 79.2321
6 | 0.9574 | 0.0126 | -0.0548 | 75.9841
6.5 | 1.0055 | 0.01376 | -0.0532 | 73.0741
7 | 1.0456 | 0.01559 | -0.0506 | 67.0686
7.5 | 1.0905 | 0.01681 | -0.0486 | 64.8721
8 | 1.118 | 0.01957 | -0.0444 | 57.1283
8.5 | 1.1511 | 0.02185 | -0.0408 | 52.6819
9 | 1.1775 | 0.02446 | -0.0364 | 48.1398
9.5 | 1.1922 | 0.02912 | -0.0318 | 40.9409
10 | 1.2048 | 0.03337 | -0.0274 | 36.1043
10.5 | 1.1981 | 0.03972 | -0.023 | 30.1636
11 | 1.177 | 0.04754 | -0.0201 | 24.7581
11.5 | 1.1431 | 0.05744 | -0.02 | 19.9008
12 | 1.1061 | 0.06895 | -0.0232 | 16.0421
12.5 | 1.0682 | 0.08254 | -0.0301 | 12.9416
13 | 1.0302 | 0.09977 | -0.041 | 10.3257
13.5 | 0.9893 | 0.12402 | -0.0563 | 7.9769
15 | 0.9325 | 0.18277 | -0.0846 | 5.102

## 39. Re 750k Mach 0.50 (1)
BIGFOIL.COM POLAR EXPORT
NACA63-409 a=0.5
NACA63-409 a=0.5 |  |  |  | Cl Max: | 1.162 | at alpha= | 20 | deg
JavaFoil+Calcfoil stall+Eppler ext transition |  |  |  | L/D Max: | 151.788 | at alpha= | 3 | deg
Re: | 750000 |  |  | Cd Min: | 0.0047 | at alpha= | 1.5 | deg
Mach: | 0.5 |  |  | Cl=0 at alpha= | -2.5377 | deg
|  |  |  | @ Cl=0.1, Cd= | 0.0074564
|  |  |  | @ Cl=0.4, Cd= | 0.0049953
|  |  |  | @ Cl=0.6, Cd= | 0.0047438
alpha (deg) | Cl | Cd | Cm | Cl/Cd
-20 | -0.935 | 0.20127 | -0.025 | -4.644
-19.5 | -0.908 | 0.19326 | -0.025 | -4.7
-19 | -0.882 | 0.19188 | -0.025 | -4.595
-18.5 | -0.856 | 0.18583 | -0.025 | -4.605
-18 | -0.83 | 0.18102 | -0.026 | -4.582
-17.5 | -0.803 | 0.17766 | -0.026 | -4.521
-17 | -0.775 | 0.17227 | -0.024 | -4.496
-16.5 | -0.748 | 0.1658 | -0.024 | -4.512
-16 | -0.722 | 0.16412 | -0.025 | -4.397
-15.5 | -0.695 | 0.15988 | -0.025 | -4.348
-15 | -0.669 | 0.14605 | -0.025 | -4.579
-14.5 | -0.642 | 0.1402 | -0.025 | -4.579
-14 | -0.614 | 0.13386 | -0.024 | -4.587
-13.5 | -0.587 | 0.12815 | -0.024 | -4.584
-13 | -0.561 | 0.12433 | -0.024 | -4.511
-12.5 | -0.534 | 0.12073 | -0.024 | -4.425
-12 | -0.508 | 0.11733 | -0.024 | -4.325
-11.5 | -0.481 | 0.11532 | -0.024 | -4.169
-11 | -0.453 | 0.11154 | -0.022 | -4.062
-10.5 | -0.426 | 0.10849 | -0.023 | -3.93
-10 | -0.4 | 0.10381 | -0.023 | -3.851
-9.5 | -0.373 | 0.09337 | -0.023 | -3.995
-9 | -0.346 | 0.09872 | -0.023 | -3.507
-8.5 | -0.319 | 0.09649 | -0.023 | -3.311
-8 | -0.292 | 0.08312 | -0.022 | -3.516
-7.5 | -0.265 | 0.12712 | -0.021 | -2.088
-7 | -0.239 | 0.08379 | -0.022 | -2.849
-6.5 | -0.212 | 0.08171 | -0.022 | -2.594
-6 | -0.185 | 0.04454 | -0.023 | -4.161
-5.5 | -0.158 | 0.05105 | -0.021 | -3.102
-5 | -0.194 | 0.04533 | -0.02 | -4.271
-4.5 | -0.184 | 0.03932 | -0.022 | -4.679
-4 | -0.146 | 0.03561 | -0.022 | -4.109
-3.5 | -0.1 | 0.03336 | -0.023 | -2.993
-3 | -0.049 | 0.03165 | -0.024 | -1.553
-2.5 | 0.004 | 0.00778 | -0.057 | 0.574
-2 | 0.071 | 0.00753 | -0.058 | 9.447
-1.5 | 0.138 | 0.00736 | -0.058 | 18.809
-1 | 0.206 | 0.00716 | -0.059 | 28.743
-0.5 | 0.274 | 0.00573 | -0.059 | 47.73
0 | 0.341 | 0.00503 | -0.059 | 67.9
0.5 | 0.409 | 0.00499 | -0.06 | 81.93
1 | 0.476 | 0.00472 | -0.06 | 100.744
1.5 | 0.543 | 0.0047 | -0.061 | 115.519
2 | 0.608 | 0.00475 | -0.061 | 127.99
2.5 | 0.674 | 0.0048 | -0.061 | 140.399
3 | 0.739 | 0.00487 | -0.062 | 151.788
3.5 | 0.802 | 0.00636 | -0.062 | 126.076
4 | 0.863 | 0.00673 | -0.063 | 128.363
4.5 | 0.911 | 0.01262 | -0.062 | 72.155
5 | 0.956 | 0.01382 | -0.063 | 69.22
5.5 | 0.991 | 0.01486 | -0.063 | 66.657
6 | 1.005 | 0.01616 | -0.063 | 62.183
6.5 | 0.807 | 0.04483 | -0.024 | 18.005
7 | 0.615 | 0.04959 | -0.025 | 12.408
7.5 | 0.527 | 0.05882 | -0.024 | 8.956
8 | 0.553 | 0.08015 | -0.026 | 6.899
8.5 | 0.579 | 0.08464 | -0.026 | 6.837
9 | 0.604 | 0.09132 | -0.026 | 6.615
9.5 | 0.63 | 0.09493 | -0.027 | 6.632
10 | 0.656 | 0.09712 | -0.029 | 6.753
10.5 | 0.681 | 0.10011 | -0.029 | 6.805
11 | 0.706 | 0.11242 | -0.029 | 6.283
11.5 | 0.733 | 0.11428 | -0.033 | 6.416
12 | 0.758 | 0.1194 | -0.033 | 6.351
12.5 | 0.783 | 0.12301 | -0.033 | 6.369
13 | 0.808 | 0.12675 | -0.033 | 6.377
13.5 | 0.835 | 0.13424 | -0.036 | 6.222
14 | 0.86 | 0.14257 | -0.036 | 6.032
14.5 | 0.885 | 0.14212 | -0.036 | 6.226
15 | 0.91 | 0.15291 | -0.037 | 5.952
15.5 | 0.937 | 0.1584 | -0.039 | 5.913
16 | 0.961 | 0.16646 | -0.039 | 5.774
16.5 | 0.986 | 0.17195 | -0.04 | 5.733
17 | 1.011 | 0.17976 | -0.04 | 5.624
17.5 | 1.038 | 0.18403 | -0.042 | 5.638
18 | 1.062 | 0.18927 | -0.042 | 5.611
18.5 | 1.087 | 0.19026 | -0.043 | 5.711
19 | 1.111 | 0.19977 | -0.043 | 5.561
19.5 | 1.138 | 0.20488 | -0.045 | 5.555
20 | 1.162 | 0.21033 | -0.046 | 5.525

## 40. Re 750k Mach 0.50 (2)
BIGFOIL.COM POLAR EXPORT
NACA63-409 a=0.5
NACA63-409 a=0.5 |  |  |  | Cl Max: | 1.1863 | at alpha= | 20 | deg
XFOIL ncrit=9 |  |  |  | L/D Max: | 125.873 | at alpha= | 3.5 | deg
Re: | 750000 |  |  | Cd Min: | 0.30672 | at alpha= | 20 | deg
Mach: | 0.5 |  |  | Cl=0 at alpha= | -2.6227 | deg
|  |  |  | @ Cl=0.1, Cd= | 0.0089817
|  |  |  | @ Cl=0.4, Cd= | 0.0056308
|  |  |  | @ Cl=0.6, Cd= | 0.0059584
alpha (deg) | Cl | Cd | Cm | Cl/Cd
-7 | -0.3335 | 0.07025 | -0.0393 | -4.7473
-6.5 | -0.3307 | 0.06356 | -0.043 | -5.203
-6 | -0.3226 | 0.05551 | -0.0515 | -5.8116
-5.5 | -0.2914 | 0.046 | -0.0617 | -6.3348
-5 | -0.2702 | 0.03664 | -0.0665 | -7.3745
-4.5 | -0.232 | 0.02496 | -0.0694 | -9.2949
-4 | -0.178 | 0.01966 | -0.0698 | -9.0539
-3.5 | -0.1164 | 0.01461 | -0.069 | -7.9671
-3 | -0.0504 | 0.01194 | -0.068 | -4.2211
-2.5 | 0.0164 | 0.01057 | -0.0673 | 1.5516
-2 | 0.0817 | 0.00915 | -0.0668 | 8.929
-1.5 | 0.1491 | 0.00853 | -0.0667 | 17.4795
-1 | 0.2148 | 0.00755 | -0.067 | 28.4503
-0.5 | 0.2781 | 0.00652 | -0.0672 | 42.6534
0 | 0.3362 | 0.0058 | -0.0653 | 57.9655
0.5 | 0.4116 | 0.0056 | -0.0664 | 73.5
1 | 0.4818 | 0.0057 | -0.0674 | 84.5263
1.5 | 0.5475 | 0.00584 | -0.0674 | 93.75
2 | 0.614 | 0.00599 | -0.0674 | 102.5042
2.5 | 0.681 | 0.00614 | -0.0673 | 110.9121
3 | 0.748 | 0.00628 | -0.0669 | 119.1083
3.5 | 0.8144 | 0.00647 | -0.0662 | 125.8733
4 | 0.8788 | 0.007 | -0.0652 | 125.5429
4.5 | 0.919 | 0.00979 | -0.0619 | 93.8713
5 | 0.9584 | 0.0123 | -0.0581 | 77.9187
5.5 | 1.0073 | 0.01384 | -0.0545 | 72.7818
6 | 1.0424 | 0.01596 | -0.049 | 65.3133
6.5 | 1.0623 | 0.01832 | -0.0419 | 57.9858
7 | 1.0762 | 0.02194 | -0.035 | 49.052
7.5 | 1.1026 | 0.02578 | -0.0295 | 42.7696
8 | 1.1172 | 0.03111 | -0.0244 | 35.9113
8.5 | 1.1068 | 0.03835 | -0.0208 | 28.8605
9 | 1.0846 | 0.04717 | -0.0197 | 22.9934
9.5 | 1.0568 | 0.05758 | -0.0218 | 18.3536
10 | 1.0259 | 0.06968 | -0.0272 | 14.723
10.5 | 0.9949 | 0.08432 | -0.036 | 11.7991
11 | 0.9684 | 0.10113 | -0.0473 | 9.5758
11.5 | 0.9503 | 0.11885 | -0.0574 | 7.9958
12 | 0.9404 | 0.13404 | -0.066 | 7.0158
12.5 | 0.9374 | 0.14801 | -0.0737 | 6.3334
13 | 0.9402 | 0.16094 | -0.0808 | 5.8419
13.5 | 0.9482 | 0.17377 | -0.0878 | 5.4566
14 | 0.9592 | 0.18573 | -0.0943 | 5.1645
14.5 | 0.9729 | 0.19654 | -0.1002 | 4.9501
15 | 0.9875 | 0.20886 | -0.1068 | 4.728
15.5 | 1.0053 | 0.2185 | -0.1122 | 4.6009
16 | 1.0254 | 0.22754 | -0.117 | 4.5065
16.5 | 1.0426 | 0.23819 | -0.1222 | 4.3772
17 | 1.0625 | 0.24851 | -0.128 | 4.2755
17.5 | 1.0825 | 0.25871 | -0.1341 | 4.1842
18 | 1.1015 | 0.26905 | -0.1411 | 4.094
18.5 | 1.123 | 0.27944 | -0.1476 | 4.0188
19 | 1.144 | 0.28878 | -0.1533 | 3.9615
19.5 | 1.165 | 0.29736 | -0.1586 | 3.9178
20 | 1.1863 | 0.30672 | -0.1628 | 3.8677

## 41. Re 1M Mach 0.00 (1)
BIGFOIL.COM POLAR EXPORT
NACA63-409 a=0.5
NACA63-409 a=0.5 |  |  |  | Cl Max: | 1.081 | at alpha= | 8.5 | deg
JavaFoil+Calcfoil stall+Eppler ext transition |  |  |  | L/D Max: | 166.794 | at alpha= | 4 | deg
Re: | 1000000 |  |  | Cd Min: | 0.00435 | at alpha= | 3.5 | deg
Mach: | 0 |  |  | Cl=0 at alpha= | -2.5345 | deg
|  |  |  | @ Cl=0.1, Cd= | 0.0069279
|  |  |  | @ Cl=0.4, Cd= | 0.0045121
|  |  |  | @ Cl=0.6, Cd= | 0.0045584
alpha (deg) | Cl | Cd | Cm | Cl/Cd
-15.5 | -0.318 | 0.13404 | -0.018 | -2.372
-15 | -0.335 | 0.137 | -0.017 | -2.446
-14.5 | -0.353 | 0.12796 | -0.017 | -2.756
-14 | -0.37 | 0.1193 | -0.017 | -3.103
-13.5 | -0.388 | 0.11121 | -0.017 | -3.485
-13 | -0.404 | 0.10452 | -0.017 | -3.868
-12.5 | -0.42 | 0.09947 | -0.017 | -4.221
-12 | -0.434 | 0.09188 | -0.017 | -4.724
-11.5 | -0.446 | 0.08625 | -0.017 | -5.172
-11 | -0.455 | 0.08108 | -0.017 | -5.615
-10.5 | -0.457 | 0.0773 | -0.017 | -5.907
-10 | -0.454 | 0.07078 | -0.016 | -6.412
-9.5 | -0.448 | 0.06563 | -0.016 | -6.82
-9 | -0.438 | 0.06362 | -0.017 | -6.88
-8.5 | -0.424 | 0.05859 | -0.017 | -7.229
-8 | -0.405 | 0.05488 | -0.018 | -7.389
-7.5 | -0.383 | 0.05095 | -0.018 | -7.522
-7 | -0.357 | 0.04661 | -0.019 | -7.661
-6.5 | -0.327 | 0.04425 | -0.02 | -7.393
-6 | -0.294 | 0.04127 | -0.021 | -7.12
-5.5 | -0.257 | 0.03892 | -0.021 | -6.614
-5 | -0.218 | 0.03669 | -0.021 | -5.946
-4.5 | -0.177 | 0.03468 | -0.022 | -5.097
-4 | -0.166 | 0.00772 | -0.049 | -21.493
-3.5 | -0.11 | 0.00751 | -0.049 | -14.696
-3 | -0.054 | 0.00733 | -0.049 | -7.322
-2.5 | 0.004 | 0.00721 | -0.05 | 0.541
-2 | 0.062 | 0.007 | -0.05 | 8.838
-1.5 | 0.12 | 0.00689 | -0.05 | 17.449
-1 | 0.179 | 0.00671 | -0.051 | 26.621
-0.5 | 0.237 | 0.00526 | -0.051 | 45.097
0 | 0.296 | 0.00458 | -0.051 | 64.65
0.5 | 0.354 | 0.00452 | -0.052 | 78.262
1 | 0.412 | 0.00451 | -0.052 | 91.512
1.5 | 0.471 | 0.00451 | -0.053 | 104.309
2 | 0.527 | 0.00449 | -0.053 | 117.557
2.5 | 0.585 | 0.00454 | -0.053 | 128.84
3 | 0.642 | 0.00461 | -0.054 | 139.368
3.5 | 0.698 | 0.00435 | -0.054 | 160.586
4 | 0.753 | 0.00452 | -0.054 | 166.794
4.5 | 0.806 | 0.00998 | -0.055 | 80.702
5 | 0.856 | 0.01049 | -0.055 | 81.642
5.5 | 0.904 | 0.01112 | -0.055 | 81.273
6 | 0.948 | 0.01169 | -0.056 | 81.076
6.5 | 0.987 | 0.01238 | -0.056 | 79.73
7 | 1.023 | 0.01306 | -0.056 | 78.271
7.5 | 1.052 | 0.01408 | -0.056 | 74.749
8 | 1.072 | 0.01485 | -0.057 | 72.213
8.5 | 1.081 | 0.01564 | -0.057 | 69.141
9 | 0.89 | 0.05654 | -0.025 | 15.744
9.5 | 0.886 | 0.0602 | -0.025 | 14.719
10 | 0.874 | 0.06528 | -0.023 | 13.385
10.5 | 0.857 | 0.06989 | -0.023 | 12.259
11 | 0.834 | 0.07515 | -0.022 | 11.095
11.5 | 0.807 | 0.08117 | -0.022 | 9.937
12 | 0.775 | 0.08826 | -0.022 | 8.786
12.5 | 0.742 | 0.09243 | -0.022 | 8.025
13 | 0.706 | 0.10006 | -0.023 | 7.058
13.5 | 0.669 | 0.1066 | -0.023 | 6.28

## 42. Re 1M Mach 0.00 (2)
BIGFOIL.COM POLAR EXPORT
NACA63-409 a=0.5
NACA63-409 a=0.5 |  |  |  | Cl Max: | 1.309 | at alpha= | 12.5 | deg
XFOIL ncrit=9 |  |  |  | L/D Max: | 132.612 | at alpha= | 4 | deg
Re: | 1000000 |  |  | Cd Min: | 0.25049 | at alpha= | -20 | deg
Mach: | 0 |  |  | Cl=0 at alpha= | -2.6046 | deg
|  |  |  | @ Cl=0.1, Cd= | 0.0074302
|  |  |  | @ Cl=0.4, Cd= | 0.0046907
|  |  |  | @ Cl=0.6, Cd= | 0.0050639
alpha (deg) | Cl | Cd | Cm | Cl/Cd
-20 | -0.7397 | 0.25049 | 0.0648 | -2.953
-19.5 | -0.7218 | 0.24415 | 0.0605 | -2.9564
-19 | -0.7039 | 0.23754 | 0.0562 | -2.9633
-18.5 | -0.6849 | 0.23037 | 0.0519 | -2.973
-18 | -0.6672 | 0.22342 | 0.0474 | -2.9863
-17.5 | -0.6499 | 0.21644 | 0.0429 | -3.0027
-17 | -0.6329 | 0.20934 | 0.0386 | -3.0233
-16.5 | -0.6159 | 0.20204 | 0.0344 | -3.0484
-16 | -0.5994 | 0.1947 | 0.0303 | -3.0786
-15.5 | -0.5839 | 0.18702 | 0.027 | -3.1221
-15 | -0.5675 | 0.18016 | 0.0233 | -3.15
-14.5 | -0.5515 | 0.17323 | 0.0195 | -3.1836
-14 | -0.5359 | 0.16598 | 0.0158 | -3.2287
-13.5 | -0.5212 | 0.15852 | 0.012 | -3.2879
-13 | -0.5094 | 0.14987 | 0.0071 | -3.3989
-12.5 | -0.4976 | 0.14191 | 0.0031 | -3.5064
-12 | -0.486 | 0.13396 | -0.0006 | -3.6279
-11.5 | -0.4778 | 0.12523 | -0.0037 | -3.8154
-11 | -0.4635 | 0.11922 | -0.0065 | -3.8878
-10.5 | -0.4518 | 0.11239 | -0.0098 | -4.0199
-10 | -0.4426 | 0.1049 | -0.0135 | -4.2193
-9.5 | -0.4354 | 0.09655 | -0.0186 | -4.5096
-9 | -0.4256 | 0.08834 | -0.0238 | -4.8177
-8.5 | -0.4121 | 0.07919 | -0.0317 | -5.2039
-8 | -0.4239 | 0.07108 | -0.0353 | -5.9637
-7.5 | -0.4234 | 0.05952 | -0.0462 | -7.1136
-7 | -0.4291 | 0.04119 | -0.0549 | -10.4176
-6.5 | -0.3999 | 0.03225 | -0.0565 | -12.4
-6 | -0.367 | 0.01906 | -0.0561 | -19.255
-5.5 | -0.3183 | 0.01487 | -0.056 | -21.4055
-5 | -0.2645 | 0.01318 | -0.0559 | -20.0683
-4.5 | -0.2095 | 0.01199 | -0.0558 | -17.4729
-4 | -0.1538 | 0.01125 | -0.0558 | -13.6711
-3.5 | -0.1006 | 0.00916 | -0.0556 | -10.9825
-3 | -0.0446 | 0.0087 | -0.0557 | -5.1264
-2.5 | 0.0118 | 0.00821 | -0.0558 | 1.4373
-2 | 0.0683 | 0.0077 | -0.056 | 8.8701
-1.5 | 0.1247 | 0.00722 | -0.0563 | 17.2715
-1 | 0.179 | 0.00596 | -0.0569 | 30.0336
-0.5 | 0.2344 | 0.00547 | -0.0571 | 42.8519
0 | 0.2845 | 0.00485 | -0.0558 | 58.6598
0.5 | 0.3482 | 0.00461 | -0.0569 | 75.5315
1 | 0.406 | 0.0047 | -0.0575 | 86.383
1.5 | 0.4619 | 0.0048 | -0.0576 | 96.2292
2 | 0.5182 | 0.00489 | -0.0578 | 105.9714
2.5 | 0.5745 | 0.005 | -0.058 | 114.9
3 | 0.6304 | 0.00514 | -0.0581 | 122.6459
3.5 | 0.6861 | 0.00531 | -0.0582 | 129.209
4 | 0.7413 | 0.00559 | -0.0583 | 132.6118
4.5 | 0.7929 | 0.00643 | -0.0581 | 123.3126
5 | 0.8364 | 0.00851 | -0.0572 | 98.2844
5.5 | 0.8812 | 0.01022 | -0.0563 | 86.2231
6 | 0.9308 | 0.01115 | -0.0557 | 83.4798
6.5 | 0.9807 | 0.0119 | -0.0551 | 82.4118
7 | 1.0279 | 0.01295 | -0.0541 | 79.3745
7.5 | 1.0761 | 0.01377 | -0.0534 | 78.1481
8 | 1.1179 | 0.01524 | -0.0517 | 73.353
8.5 | 1.162 | 0.0163 | -0.0504 | 71.2883
9 | 1.1916 | 0.01871 | -0.0472 | 63.6879
9.5 | 1.2326 | 0.01974 | -0.0456 | 62.4417
10 | 1.2633 | 0.02153 | -0.0426 | 58.6763
10.5 | 1.2859 | 0.02326 | -0.0386 | 55.2837
11 | 1.3036 | 0.02561 | -0.0347 | 50.902
11.5 | 1.2971 | 0.0317 | -0.0292 | 40.918
12 | 1.3085 | 0.03512 | -0.0264 | 37.258
12.5 | 1.309 | 0.04004 | -0.0238 | 32.6923
13 | 1.3067 | 0.04533 | -0.0222 | 28.8264
13.5 | 1.2972 | 0.05188 | -0.0218 | 25.0039
14 | 1.2708 | 0.06144 | -0.0231 | 20.6836
14.5 | 1.2284 | 0.07494 | -0.0278 | 16.3918
15 | 1.1836 | 0.09164 | -0.0365 | 12.9158
15.5 | 1.1268 | 0.11525 | -0.051 | 9.777
16 | 0.9534 | 0.19072 | -0.0883 | 4.999
16.5 | 0.953 | 0.20472 | -0.0952 | 4.6551
17 | 0.9639 | 0.21472 | -0.1004 | 4.4891
17.5 | 0.9763 | 0.22415 | -0.1055 | 4.3556

## 43. Re 1M Mach 0.10 (1)
BIGFOIL.COM POLAR EXPORT
NACA63-409 a=0.5
NACA63-409 a=0.5 |  |  |  | Cl Max: | 1.079 | at alpha= | 8.5 | deg
JavaFoil+Calcfoil stall+Eppler ext transition |  |  |  | L/D Max: | 167.775 | at alpha= | 4 | deg
Re: | 1000000 |  |  | Cd Min: | 0.00434 | at alpha= | 3.5 | deg
Mach: | 0.1 |  |  | Cl=0 at alpha= | -2.5345 | deg
|  |  |  | @ Cl=0.1, Cd= | 0.0069198
|  |  |  | @ Cl=0.4, Cd= | 0.0045024
|  |  |  | @ Cl=0.6, Cd= | 0.0045447
alpha (deg) | Cl | Cd | Cm | Cl/Cd
-15.5 | -0.276 | 0.13772 | -0.018 | -2.004
-15 | -0.295 | 0.12649 | -0.018 | -2.333
-14.5 | -0.315 | 0.13401 | -0.018 | -2.348
-14 | -0.335 | 0.12244 | -0.018 | -2.733
-13.5 | -0.355 | 0.11605 | -0.018 | -3.056
-13 | -0.374 | 0.10784 | -0.017 | -3.47
-12.5 | -0.393 | 0.09971 | -0.017 | -3.941
-12 | -0.41 | 0.09473 | -0.017 | -4.332
-11.5 | -0.426 | 0.0877 | -0.017 | -4.854
-11 | -0.438 | 0.0838 | -0.017 | -5.23
-10.5 | -0.442 | 0.07793 | -0.017 | -5.678
-10 | -0.442 | 0.07127 | -0.017 | -6.208
-9.5 | -0.439 | 0.06633 | -0.017 | -6.613
-9 | -0.431 | 0.06429 | -0.017 | -6.701
-8.5 | -0.419 | 0.05893 | -0.017 | -7.105
-8 | -0.402 | 0.05492 | -0.018 | -7.323
-7.5 | -0.381 | 0.05082 | -0.018 | -7.503
-7 | -0.356 | 0.04689 | -0.019 | -7.596
-6.5 | -0.327 | 0.04446 | -0.02 | -7.353
-6 | -0.294 | 0.04155 | -0.02 | -7.077
-5.5 | -0.258 | 0.03916 | -0.021 | -6.587
-5 | -0.219 | 0.03677 | -0.021 | -5.95
-4.5 | -0.177 | 0.03481 | -0.022 | -5.095
-4 | -0.167 | 0.00774 | -0.049 | -21.517
-3.5 | -0.111 | 0.00753 | -0.049 | -14.73
-3 | -0.054 | 0.00735 | -0.05 | -7.333
-2.5 | 0.004 | 0.00719 | -0.05 | 0.545
-2 | 0.062 | 0.00701 | -0.05 | 8.878
-1.5 | 0.121 | 0.00687 | -0.051 | 17.586
-1 | 0.18 | 0.00672 | -0.051 | 26.707
-0.5 | 0.238 | 0.00524 | -0.051 | 45.443
0 | 0.297 | 0.00456 | -0.052 | 65.135
0.5 | 0.356 | 0.00451 | -0.052 | 78.87
1 | 0.414 | 0.0045 | -0.052 | 92.132
1.5 | 0.473 | 0.0045 | -0.053 | 105.102
2 | 0.53 | 0.00453 | -0.053 | 116.989
2.5 | 0.588 | 0.00453 | -0.054 | 129.776
3 | 0.645 | 0.0046 | -0.054 | 140.195
3.5 | 0.702 | 0.00434 | -0.054 | 161.58
4 | 0.757 | 0.00451 | -0.055 | 167.775
4.5 | 0.809 | 0.01004 | -0.055 | 80.586
5 | 0.86 | 0.01061 | -0.055 | 81.023
5.5 | 0.907 | 0.01119 | -0.056 | 81.095
6 | 0.951 | 0.01176 | -0.056 | 80.843
6.5 | 0.99 | 0.01249 | -0.056 | 79.275
7 | 1.025 | 0.0132 | -0.056 | 77.62
7.5 | 1.054 | 0.01401 | -0.057 | 75.184
8 | 1.072 | 0.01499 | -0.057 | 71.513
8.5 | 1.079 | 0.01566 | -0.057 | 68.874
9 | 0.886 | 0.05712 | -0.024 | 15.505
9.5 | 0.879 | 0.06082 | -0.024 | 14.445
10 | 0.864 | 0.06608 | -0.023 | 13.073
10.5 | 0.843 | 0.07084 | -0.023 | 11.897
11 | 0.815 | 0.07649 | -0.022 | 10.661
11.5 | 0.783 | 0.08251 | -0.021 | 9.493
12 | 0.748 | 0.08988 | -0.021 | 8.318
12.5 | 0.709 | 0.09311 | -0.023 | 7.618
13 | 0.669 | 0.1005 | -0.023 | 6.658
13.5 | 0.628 | 0.1046 | -0.024 | 6.006

## 44. Re 1M Mach 0.10 (2)
BIGFOIL.COM POLAR EXPORT
NACA63-409 a=0.5
NACA63-409 a=0.5 |  |  |  | Cl Max: | 1.2963 | at alpha= | 11 | deg
XFOIL ncrit=9 |  |  |  | L/D Max: | 132.687 | at alpha= | 4 | deg
Re: | 1000000 |  |  | Cd Min: | 0.2513 | at alpha= | -20 | deg
Mach: | 0.1 |  |  | Cl=0 at alpha= | -2.6049 | deg
|  |  |  | @ Cl=0.1, Cd= | 0.0074665
|  |  |  | @ Cl=0.4, Cd= | 0.0046972
|  |  |  | @ Cl=0.6, Cd= | 0.005065
alpha (deg) | Cl | Cd | Cm | Cl/Cd
-20 | -0.7423 | 0.2513 | 0.0654 | -2.9538
-19.5 | -0.7242 | 0.2449 | 0.061 | -2.9571
-19 | -0.7061 | 0.23824 | 0.0567 | -2.9638
-18.5 | -0.6869 | 0.23102 | 0.0523 | -2.9733
-18 | -0.669 | 0.22404 | 0.0478 | -2.9861
-17.5 | -0.6516 | 0.21703 | 0.0433 | -3.0023
-17 | -0.6343 | 0.20992 | 0.0389 | -3.0216
-16.5 | -0.6171 | 0.20259 | 0.0347 | -3.0461
-16 | -0.6004 | 0.19523 | 0.0306 | -3.0753
-15.5 | -0.5846 | 0.1876 | 0.0273 | -3.1162
-15 | -0.568 | 0.1807 | 0.0235 | -3.1433
-14.5 | -0.5518 | 0.17373 | 0.0198 | -3.1762
-14 | -0.5361 | 0.16643 | 0.016 | -3.2212
-13.5 | -0.5211 | 0.15893 | 0.0122 | -3.2788
-13 | -0.5091 | 0.15032 | 0.0072 | -3.3868
-12.5 | -0.497 | 0.14235 | 0.0032 | -3.4914
-12 | -0.4852 | 0.1344 | -0.0005 | -3.6101
-11.5 | -0.4762 | 0.12584 | -0.0035 | -3.7842
-11 | -0.462 | 0.11977 | -0.0063 | -3.8574
-10.5 | -0.4502 | 0.11286 | -0.0097 | -3.989
-10 | -0.4407 | 0.10532 | -0.0134 | -4.1844
-9.5 | -0.433 | 0.09703 | -0.0185 | -4.4625
-9 | -0.4212 | 0.08856 | -0.0244 | -4.7561
-8.5 | -0.4091 | 0.07973 | -0.0314 | -5.1311
-8 | -0.4186 | 0.0716 | -0.0351 | -5.8464
-7.5 | -0.4206 | 0.06079 | -0.0452 | -6.9189
-6.5 | -0.3961 | 0.03501 | -0.0565 | -11.3139
-6 | -0.3647 | 0.02209 | -0.0567 | -16.5097
-5.5 | -0.32 | 0.01533 | -0.0565 | -20.8741
-5 | -0.2662 | 0.01351 | -0.0564 | -19.7039
-4.5 | -0.2109 | 0.01217 | -0.0563 | -17.3295
-4 | -0.1549 | 0.01129 | -0.0562 | -13.7201
-3.5 | -0.1012 | 0.00922 | -0.0559 | -10.9761
-3 | -0.0448 | 0.00873 | -0.056 | -5.1317
-2.5 | 0.0119 | 0.00831 | -0.0562 | 1.432
-2 | 0.0687 | 0.00772 | -0.0563 | 8.899
-1.5 | 0.1255 | 0.00726 | -0.0566 | 17.2865
-1 | 0.1801 | 0.006 | -0.0572 | 30.0167
-0.5 | 0.2359 | 0.00549 | -0.0574 | 42.969
0 | 0.2864 | 0.00487 | -0.0561 | 58.809
0.5 | 0.3495 | 0.00462 | -0.0571 | 75.6494
1 | 0.4084 | 0.00471 | -0.0578 | 86.7091
2 | 0.5212 | 0.0049 | -0.0581 | 106.3673
2.5 | 0.5779 | 0.00501 | -0.0583 | 115.3493
3 | 0.6342 | 0.00515 | -0.0584 | 123.1456
3.5 | 0.6902 | 0.00533 | -0.0585 | 129.4934
4 | 0.7457 | 0.00562 | -0.0585 | 132.6868
4.5 | 0.7973 | 0.00651 | -0.0583 | 122.4731
5 | 0.8406 | 0.00865 | -0.0573 | 97.1792
5.5 | 0.8858 | 0.01033 | -0.0564 | 85.7502
6 | 0.9355 | 0.01129 | -0.0557 | 82.8609
6.5 | 0.9859 | 0.01202 | -0.0551 | 82.0216
7 | 1.0334 | 0.01307 | -0.054 | 79.0666
7.5 | 1.0808 | 0.01402 | -0.053 | 77.0899
8 | 1.1229 | 0.01547 | -0.0513 | 72.5856
8.5 | 1.1664 | 0.0166 | -0.0498 | 70.2651
9 | 1.1957 | 0.01901 | -0.0464 | 62.8985
9.5 | 1.2337 | 0.02034 | -0.0442 | 60.6539
10 | 1.2602 | 0.02226 | -0.0405 | 56.6128
10.5 | 1.2813 | 0.02423 | -0.0364 | 52.8807
11 | 1.2963 | 0.0271 | -0.0324 | 47.8339
11.5 | 1.2891 | 0.03343 | -0.0274 | 38.5612
12 | 1.2961 | 0.03745 | -0.0246 | 34.6088
12.5 | 1.2881 | 0.0435 | -0.0222 | 29.6115
13 | 1.2758 | 0.05035 | -0.0213 | 25.3386
13.5 | 1.2528 | 0.05926 | -0.0222 | 21.1407
14 | 1.2157 | 0.07144 | -0.0261 | 17.0171
14.5 | 1.1698 | 0.0877 | -0.0342 | 13.3387
15 | 1.1237 | 0.10788 | -0.0466 | 10.4162
16 | 0.9546 | 0.19242 | -0.0895 | 4.961

## 45. Re 1M Mach 0.25 (1)
BIGFOIL.COM POLAR EXPORT
NACA63-409 a=0.5
NACA63-409 a=0.5 |  |  |  | Cl Max: | 1.063 | at alpha= | 8 | deg
JavaFoil+Calcfoil stall+Eppler ext transition |  |  |  | L/D Max: | 170.02 | at alpha= | 4 | deg
Re: | 1000000 |  |  | Cd Min: | 0.00435 | at alpha= | 3 | deg
Mach: | 0.25 |  |  | Cl=0 at alpha= | -2.5339 | deg
|  |  |  | @ Cl=0.1, Cd= | 0.006942
|  |  |  | @ Cl=0.4, Cd= | 0.10654
|  |  |  | @ Cl=0.6, Cd= | 0.10654
alpha (deg) | Cl | Cd | Cm | Cl/Cd
-13.5 | -0.062 | 0.10602 | -0.02 | -0.585
-13 | -0.059 | 0.09843 | -0.02 | -0.602
-12.5 | -0.102 | 0.09879 | -0.019 | -1.032
-12 | -0.181 | 0.09278 | -0.019 | -1.947
-11.5 | -0.236 | 0.08733 | -0.019 | -2.7
-11 | -0.283 | 0.08982 | -0.019 | -3.151
-10.5 | -0.316 | 0.08486 | -0.019 | -3.718
-10 | -0.341 | 0.07686 | -0.018 | -4.434
-9.5 | -0.36 | 0.07228 | -0.018 | -4.975
-9 | -0.371 | 0.06569 | -0.018 | -5.654
-8.5 | -0.376 | 0.06179 | -0.017 | -6.084
-8 | -0.373 | 0.05814 | -0.017 | -6.416
-7.5 | -0.363 | 0.05336 | -0.018 | -6.803
-7 | -0.346 | 0.04838 | -0.019 | -7.154
-6.5 | -0.323 | 0.04555 | -0.02 | -7.084
-6 | -0.294 | 0.04245 | -0.02 | -6.918
-5.5 | -0.26 | 0.03988 | -0.021 | -6.517
-5 | -0.222 | 0.03714 | -0.021 | -5.975
-4.5 | -0.181 | 0.03534 | -0.021 | -5.108
-4 | -0.137 | 0.03332 | -0.023 | -4.113
-3.5 | -0.114 | 0.00757 | -0.051 | -15.016
-3 | -0.055 | 0.00739 | -0.051 | -7.483
-2.5 | 0.004 | 0.00724 | -0.051 | 0.556
-2 | 0.064 | 0.00705 | -0.052 | 9.057
-1.5 | 0.124 | 0.00687 | -0.052 | 18.066
-1 | 0.184 | 0.00674 | -0.052 | 27.38
-0.5 | 0.245 | 0.0053 | -0.053 | 46.2
0 | 0.305 | 0.00461 | -0.053 | 66.27
0.5 | 0.366 | 0.00455 | -0.053 | 80.278
1 | 0.426 | 0.00455 | -0.054 | 93.486
1.5 | 0.486 | 0.00455 | -0.054 | 106.804
2 | 0.545 | 0.00456 | -0.055 | 119.529
2.5 | 0.604 | 0.00459 | -0.055 | 131.588
3 | 0.663 | 0.00435 | -0.055 | 152.318
3.5 | 0.72 | 0.00442 | -0.056 | 162.866
4 | 0.777 | 0.00457 | -0.056 | 170.02
4.5 | 0.83 | 0.0104 | -0.056 | 79.815
5 | 0.88 | 0.011 | -0.057 | 80.06
5.5 | 0.927 | 0.01159 | -0.057 | 79.943
6 | 0.969 | 0.01229 | -0.057 | 78.812
6.5 | 1.005 | 0.01304 | -0.057 | 77.087
7 | 1.034 | 0.0139 | -0.058 | 74.437
7.5 | 1.057 | 0.01502 | -0.058 | 70.353
8 | 1.063 | 0.0156 | -0.058 | 68.142
8.5 | 0.868 | 0.05447 | -0.026 | 15.941
9 | 0.849 | 0.05859 | -0.022 | 14.487
9.5 | 0.818 | 0.06431 | -0.021 | 12.718
10 | 0.775 | 0.07029 | -0.022 | 11.019
10.5 | 0.719 | 0.07645 | -0.022 | 9.41
11 | 0.654 | 0.08125 | -0.023 | 8.045
11.5 | 0.579 | 0.08659 | -0.023 | 6.686
12 | 0.497 | 0.0915 | -0.024 | 5.435
12.5 | 0.41 | 0.10145 | -0.024 | 4.036
13 | 0.315 | 0.10654 | -0.025 | 2.956

## 46. Re 1M Mach 0.25 (2)
BIGFOIL.COM POLAR EXPORT
NACA63-409 a=0.5
NACA63-409 a=0.5 |  |  |  | Cl Max: | 1.2475 | at alpha= | 10.5 | deg
XFOIL ncrit=9 |  |  |  | L/D Max: | 133.235 | at alpha= | 4 | deg
Re: | 1000000 |  |  | Cd Min: | 0.25591 | at alpha= | -20 | deg
Mach: | 0.25 |  |  | Cl=0 at alpha= | -2.6041 | deg
|  |  |  | @ Cl=0.1, Cd= | 0.0076272
|  |  |  | @ Cl=0.4, Cd= | 0.0047466
|  |  |  | @ Cl=0.6, Cd= | 0.0051166
alpha (deg) | Cl | Cd | Cm | Cl/Cd
-20 | -0.7569 | 0.25591 | 0.0685 | -2.9577
-19.5 | -0.7379 | 0.24919 | 0.0639 | -2.9612
-19 | -0.7187 | 0.24223 | 0.0594 | -2.967
-18.5 | -0.6985 | 0.23476 | 0.0548 | -2.9754
-18 | -0.6796 | 0.22758 | 0.0501 | -2.9862
-17.5 | -0.6612 | 0.22039 | 0.0453 | -3.0001
-17 | -0.643 | 0.21315 | 0.0409 | -3.0167
-16.5 | -0.6246 | 0.20566 | 0.0364 | -3.0371
-16 | -0.6072 | 0.19751 | 0.0327 | -3.0743
-15.5 | -0.5892 | 0.19072 | 0.029 | -3.0893
-15 | -0.5716 | 0.18362 | 0.025 | -3.113
-14.5 | -0.5544 | 0.17643 | 0.021 | -3.1423
-14 | -0.5374 | 0.16883 | 0.017 | -3.1831
-13.5 | -0.521 | 0.16098 | 0.0128 | -3.2364
-13 | -0.5081 | 0.15269 | 0.008 | -3.3277
-12.5 | -0.4949 | 0.1447 | 0.0039 | -3.4202
-12 | -0.4846 | 0.13556 | 0.0001 | -3.5748
-11.5 | -0.4694 | 0.12886 | -0.0026 | -3.6427
-11 | -0.4548 | 0.12241 | -0.0057 | -3.7154
-10.5 | -0.4424 | 0.11515 | -0.0093 | -3.8419
-10 | -0.4324 | 0.10708 | -0.014 | -4.0381
-9.5 | -0.4225 | 0.0993 | -0.0184 | -4.2548
-9 | -0.3997 | 0.08969 | -0.0274 | -4.4565
-8.5 | -0.3959 | 0.0824 | -0.0304 | -4.8046
-8 | -0.3975 | 0.07436 | -0.0342 | -5.3456
-7.5 | -0.4133 | 0.06461 | -0.041 | -6.3968
-7 | -0.4113 | 0.0534 | -0.0509 | -7.7022
-6.5 | -0.3883 | 0.04523 | -0.0557 | -8.585
-6 | -0.3553 | 0.03746 | -0.0587 | -9.4848
-5.5 | -0.3278 | 0.01886 | -0.0594 | -17.3807
-5 | -0.2743 | 0.01591 | -0.0592 | -17.2407
-4.5 | -0.2183 | 0.01332 | -0.0588 | -16.3889
-4 | -0.1608 | 0.01176 | -0.0584 | -13.6735
-3.5 | -0.1047 | 0.00968 | -0.0581 | -10.8161
-3 | -0.0464 | 0.00896 | -0.058 | -5.1786
-2.5 | 0.0122 | 0.00845 | -0.0581 | 1.4438
-2 | 0.0708 | 0.00781 | -0.0581 | 9.0653
-1.5 | 0.1299 | 0.00744 | -0.0583 | 17.4597
-1 | 0.1863 | 0.00618 | -0.0589 | 30.1456
-0.5 | 0.2438 | 0.00564 | -0.0592 | 43.227
0 | 0.2969 | 0.00496 | -0.0582 | 59.8589
0.5 | 0.3568 | 0.00472 | -0.0579 | 75.5932
1 | 0.4217 | 0.00476 | -0.0595 | 88.5924
1.5 | 0.4797 | 0.00487 | -0.0596 | 98.501
2 | 0.538 | 0.00499 | -0.0598 | 107.8156
2.5 | 0.5965 | 0.00511 | -0.0599 | 116.7319
3 | 0.6551 | 0.00522 | -0.06 | 125.4981
3.5 | 0.713 | 0.00543 | -0.06 | 131.3076
4 | 0.7701 | 0.00578 | -0.0599 | 133.2353
4.5 | 0.8211 | 0.00704 | -0.0593 | 116.6335
5 | 0.8639 | 0.00937 | -0.058 | 92.1985
5.5 | 0.9121 | 0.0108 | -0.0568 | 84.4537
6 | 0.9636 | 0.01173 | -0.0558 | 82.1483
6.5 | 1.0109 | 0.01303 | -0.0541 | 77.5825
7 | 1.0622 | 0.01381 | -0.053 | 76.9153
7.5 | 1.1028 | 0.01556 | -0.0504 | 70.874
8 | 1.1446 | 0.01703 | -0.0479 | 67.2108
8.5 | 1.1742 | 0.01942 | -0.0439 | 60.4634
9 | 1.2007 | 0.02175 | -0.0394 | 55.2046
9.5 | 1.2213 | 0.02454 | -0.0345 | 49.7677
10 | 1.238 | 0.02809 | -0.0301 | 44.0726
10.5 | 1.2475 | 0.03218 | -0.0261 | 38.7663
11 | 1.2426 | 0.03768 | -0.0226 | 32.9777
11.5 | 1.2131 | 0.04651 | -0.0203 | 26.0826
12 | 1.1789 | 0.05667 | -0.021 | 20.8029
12.5 | 1.1532 | 0.06703 | -0.0241 | 17.2042
13 | 1.1135 | 0.08148 | -0.0313 | 13.6659
13.5 | 1.0681 | 0.10094 | -0.0435 | 10.5815
14 | 1.0464 | 0.11901 | -0.0546 | 8.7925
14.5 | 0.9473 | 0.16553 | -0.0772 | 5.7228
15 | 0.9445 | 0.18023 | -0.0847 | 5.2405
15.5 | 0.9499 | 0.19242 | -0.0907 | 4.9366

## 47. Re 1M Mach 0.50 (1)
BIGFOIL.COM POLAR EXPORT
NACA63-409 a=0.5
NACA63-409 a=0.5 |  |  |  | Cl Max: | 1.162 | at alpha= | 20 | deg
JavaFoil+Calcfoil stall+Eppler ext transition |  |  |  | L/D Max: | 169.24 | at alpha= | 3.5 | deg
Re: | 1000000 |  |  | Cd Min: | 0.00438 | at alpha= | 1.5 | deg
Mach: | 0.5 |  |  | Cl=0 at alpha= | -2.5377 | deg
|  |  |  | @ Cl=0.1, Cd= | 0.0070821
|  |  |  | @ Cl=0.4, Cd= | 0.0047821
|  |  |  | @ Cl=0.6, Cd= | 0.0044151
alpha (deg) | Cl | Cd | Cm | Cl/Cd
-20 | -0.935 | 0.19132 | -0.025 | -4.887
-19.5 | -0.908 | 0.18434 | -0.025 | -4.928
-19 | -0.882 | 0.18225 | -0.025 | -4.838
-18.5 | -0.856 | 0.17613 | -0.025 | -4.859
-18 | -0.83 | 0.17136 | -0.026 | -4.841
-17.5 | -0.803 | 0.17297 | -0.026 | -4.645
-17 | -0.775 | 0.1635 | -0.024 | -4.738
-16.5 | -0.748 | 0.1582 | -0.024 | -4.729
-16 | -0.722 | 0.15303 | -0.025 | -4.716
-15.5 | -0.695 | 0.14879 | -0.025 | -4.672
-15 | -0.669 | 0.13621 | -0.025 | -4.91
-14.5 | -0.642 | 0.13277 | -0.025 | -4.836
-14 | -0.614 | 0.12648 | -0.024 | -4.856
-13.5 | -0.588 | 0.1214 | -0.024 | -4.839
-13 | -0.561 | 0.11766 | -0.024 | -4.767
-12.5 | -0.534 | 0.11413 | -0.024 | -4.681
-12 | -0.508 | 0.11078 | -0.024 | -4.582
-11.5 | -0.481 | 0.10885 | -0.024 | -4.417
-11 | -0.453 | 0.10614 | -0.023 | -4.27
-10.5 | -0.426 | 0.10307 | -0.023 | -4.138
-10 | -0.4 | 0.0965 | -0.023 | -4.143
-9.5 | -0.373 | 0.0884 | -0.023 | -4.22
-9 | -0.346 | 0.09141 | -0.023 | -3.788
-8.5 | -0.32 | 0.08857 | -0.024 | -3.608
-8 | -0.292 | 0.07904 | -0.022 | -3.698
-7.5 | -0.265 | 0.11707 | -0.022 | -2.268
-7 | -0.239 | 0.07806 | -0.022 | -3.059
-6.5 | -0.212 | 0.07819 | -0.022 | -2.712
-6 | -0.185 | 0.04345 | -0.024 | -4.269
-5.5 | -0.158 | 0.04913 | -0.022 | -3.224
-5 | -0.194 | 0.04317 | -0.02 | -4.486
-4.5 | -0.184 | 0.03827 | -0.022 | -4.809
-4 | -0.146 | 0.035 | -0.022 | -4.182
-3.5 | -0.1 | 0.03284 | -0.023 | -3.041
-3 | -0.049 | 0.03098 | -0.027 | -1.589
-2.5 | 0.004 | 0.00736 | -0.057 | 0.606
-2 | 0.071 | 0.00716 | -0.058 | 9.932
-1.5 | 0.138 | 0.00698 | -0.058 | 19.815
-1 | 0.206 | 0.00679 | -0.059 | 30.327
-0.5 | 0.274 | 0.00539 | -0.059 | 50.741
0 | 0.341 | 0.00532 | -0.059 | 64.228
0.5 | 0.409 | 0.0047 | -0.06 | 87.023
1 | 0.476 | 0.00468 | -0.06 | 101.712
1.5 | 0.543 | 0.00438 | -0.061 | 123.889
2 | 0.608 | 0.00442 | -0.061 | 137.696
2.5 | 0.674 | 0.0045 | -0.061 | 149.957
3 | 0.739 | 0.00463 | -0.062 | 159.688
3.5 | 0.802 | 0.00474 | -0.062 | 169.24
4 | 0.864 | 0.00633 | -0.063 | 136.46
4.5 | 0.913 | 0.01192 | -0.063 | 76.555
5 | 0.959 | 0.01284 | -0.063 | 74.682
5.5 | 0.993 | 0.01382 | -0.063 | 71.856
6 | 1.007 | 0.01506 | -0.063 | 66.868
6.5 | 0.808 | 0.04428 | -0.026 | 18.246
7 | 0.616 | 0.04805 | -0.026 | 12.813
7.5 | 0.527 | 0.05582 | -0.025 | 9.44
8 | 0.553 | 0.05445 | -0.027 | 10.159
8.5 | 0.579 | 0.06046 | -0.027 | 9.575
9 | 0.604 | 0.08734 | -0.027 | 6.919
9.5 | 0.63 | 0.0907 | -0.027 | 6.944
10 | 0.656 | 0.09272 | -0.03 | 7.075
10.5 | 0.681 | 0.09551 | -0.03 | 7.134
11 | 0.706 | 0.1052 | -0.029 | 6.715
11.5 | 0.733 | 0.10988 | -0.033 | 6.675
12 | 0.758 | 0.11148 | -0.033 | 6.803
12.5 | 0.783 | 0.11501 | -0.033 | 6.812
13 | 0.808 | 0.11889 | -0.033 | 6.799
13.5 | 0.835 | 0.12781 | -0.036 | 6.535
14 | 0.86 | 0.13496 | -0.036 | 6.372
14.5 | 0.885 | 0.13566 | -0.036 | 6.523
15 | 0.91 | 0.14388 | -0.037 | 6.327
15.5 | 0.937 | 0.15211 | -0.039 | 6.158
16 | 0.961 | 0.1596 | -0.039 | 6.023
16.5 | 0.986 | 0.16162 | -0.04 | 6.1
17 | 1.011 | 0.16689 | -0.041 | 6.059
17.5 | 1.038 | 0.17326 | -0.042 | 5.989
18 | 1.062 | 0.17906 | -0.043 | 5.932
18.5 | 1.087 | 0.18066 | -0.043 | 6.015
19 | 1.111 | 0.18812 | -0.044 | 5.907
19.5 | 1.138 | 0.19583 | -0.045 | 5.812
20 | 1.162 | 0.20019 | -0.046 | 5.805

## 48. Re 1M Mach 0.50 (2)
BIGFOIL.COM POLAR EXPORT
NACA63-409 a=0.5
NACA63-409 a=0.5 |  |  |  | Cl Max: | 1.1874 | at alpha= | 20 | deg
XFOIL ncrit=9 |  |  |  | L/D Max: | 137.986 | at alpha= | 3.5 | deg
Re: | 1000000 |  |  | Cd Min: | 0.30845 | at alpha= | 20 | deg
Mach: | 0.5 |  |  | Cl=0 at alpha= | -2.6013 | deg
|  |  |  | @ Cl=0.1, Cd= | 0.0082836
|  |  |  | @ Cl=0.4, Cd= | 0.0050317
|  |  |  | @ Cl=0.6, Cd= | 0.00528
alpha (deg) | Cl | Cd | Cm | Cl/Cd
-20 | -0.8294 | 0.27996 | 0.0829 | -2.9626
-19.5 | -0.8058 | 0.27146 | 0.0774 | -2.9684
-19 | -0.7813 | 0.26272 | 0.0718 | -2.9739
-18.5 | -0.7576 | 0.25413 | 0.0661 | -2.9812
-18 | -0.7343 | 0.24571 | 0.0605 | -2.9885
-17 | -0.6883 | 0.22854 | 0.0506 | -3.0117
-16.5 | -0.6652 | 0.22045 | 0.0456 | -3.0175
-16 | -0.6423 | 0.21241 | 0.0406 | -3.0239
-15.5 | -0.6196 | 0.20432 | 0.0357 | -3.0325
-15 | -0.597 | 0.1961 | 0.0309 | -3.0444
-14.5 | -0.5747 | 0.18779 | 0.0261 | -3.0603
-14 | -0.5528 | 0.17912 | 0.0207 | -3.0862
-13.5 | -0.5325 | 0.17088 | 0.0158 | -3.1162
-13 | -0.5138 | 0.16232 | 0.0107 | -3.1654
-12.5 | -0.4941 | 0.15381 | 0.0074 | -3.2124
-12 | -0.4749 | 0.14611 | 0.0033 | -3.2503
-11.5 | -0.4564 | 0.13843 | -0.0008 | -3.297
-11 | -0.4384 | 0.13051 | -0.0058 | -3.3591
-10 | -0.3989 | 0.11331 | -0.0185 | -3.5204
-9.5 | -0.3875 | 0.10597 | -0.0213 | -3.6567
-9 | -0.3753 | 0.09826 | -0.0247 | -3.8195
-8 | -0.3513 | 0.08438 | -0.0304 | -4.1633
-7.5 | -0.341 | 0.07724 | -0.0344 | -4.4148
-7 | -0.3311 | 0.06977 | -0.04 | -4.7456
-6.5 | -0.3301 | 0.06244 | -0.0444 | -5.2867
-5 | -0.279 | 0.03386 | -0.0668 | -8.2398
-4.5 | -0.236 | 0.02478 | -0.0691 | -9.5238
-4 | -0.1812 | 0.01763 | -0.0691 | -10.2779
-3.5 | -0.1178 | 0.01344 | -0.0681 | -8.7649
-3 | -0.0535 | 0.01045 | -0.0673 | -5.1196
-2.5 | 0.0136 | 0.00931 | -0.0667 | 1.4608
-2 | 0.0806 | 0.00843 | -0.0663 | 9.5611
-1.5 | 0.1482 | 0.00792 | -0.0663 | 18.7121
-1 | 0.2153 | 0.00732 | -0.0664 | 29.4126
-0.5 | 0.2791 | 0.00613 | -0.067 | 45.5302
0 | 0.3429 | 0.00549 | -0.0668 | 62.459
0.5 | 0.3952 | 0.00503 | -0.063 | 78.5686
1 | 0.4814 | 0.00506 | -0.0672 | 95.1383
1.5 | 0.5475 | 0.00517 | -0.0672 | 105.8994
2 | 0.6143 | 0.00531 | -0.0673 | 115.6874
2.5 | 0.6816 | 0.00545 | -0.0672 | 125.0642
3 | 0.749 | 0.00561 | -0.067 | 133.5116
3.5 | 0.8155 | 0.00591 | -0.0664 | 137.9865
4 | 0.8765 | 0.00687 | -0.0652 | 127.5837
4.5 | 0.9159 | 0.00984 | -0.062 | 93.0793
5 | 0.9653 | 0.01159 | -0.059 | 83.2873
5.5 | 1.0174 | 0.01297 | -0.0558 | 78.4426
6 | 1.0604 | 0.01472 | -0.0512 | 72.038
6.5 | 1.0838 | 0.01702 | -0.0439 | 63.678
7 | 1.1032 | 0.01982 | -0.0372 | 55.6609
7.5 | 1.1178 | 0.02413 | -0.0306 | 46.3241
8 | 1.1309 | 0.0299 | -0.0248 | 37.8227
8.5 | 1.1229 | 0.03727 | -0.0205 | 30.1288
9 | 1.0999 | 0.04602 | -0.0189 | 23.9005
9.5 | 1.0699 | 0.05631 | -0.0207 | 19.0002
10 | 1.0378 | 0.06831 | -0.0259 | 15.1925
10.5 | 1.0059 | 0.08261 | -0.0346 | 12.1765
11 | 0.9778 | 0.09958 | -0.046 | 9.8192
11.5 | 0.959 | 0.11751 | -0.0567 | 8.161
12 | 0.9481 | 0.13287 | -0.0656 | 7.1355
12.5 | 0.9445 | 0.14691 | -0.0735 | 6.4291
13 | 0.9504 | 0.15823 | -0.0801 | 6.0064
13.5 | 0.9542 | 0.17136 | -0.0875 | 5.5684
14 | 0.9642 | 0.18353 | -0.0941 | 5.2536
14.5 | 0.9769 | 0.195 | -0.1004 | 5.0097
15 | 0.9914 | 0.20618 | -0.1065 | 4.8084
15.5 | 1.0058 | 0.21825 | -0.1121 | 4.6085
16 | 1.0245 | 0.22997 | -0.1193 | 4.4549
16.5 | 1.0435 | 0.23987 | -0.1249 | 4.3503
17 | 1.0635 | 0.2495 | -0.1306 | 4.2625
17.5 | 1.084 | 0.2587 | -0.1361 | 4.1902
18 | 1.1045 | 0.26758 | -0.1411 | 4.1277
18.5 | 1.1247 | 0.27775 | -0.1465 | 4.0493
19 | 1.1448 | 0.28793 | -0.1529 | 3.976
19.5 | 1.1665 | 0.29896 | -0.1598 | 3.9019
20 | 1.1874 | 0.30845 | -0.1656 | 3.8496

## 49. Re 2M Mach 0.00 (1)
BIGFOIL.COM POLAR EXPORT
NACA63-409 a=0.5
NACA63-409 a=0.5 |  |  |  | Cl Max: | 1.088 | at alpha= | 8.5 | deg
JavaFoil+Calcfoil stall+Eppler ext transition |  |  |  | L/D Max: | 183.308 | at alpha= | 4 | deg
Re: | 2000000 |  |  | Cd Min: | 0.00399 | at alpha= | 1.5 | deg
Mach: | 0 |  |  | Cl=0 at alpha= | -2.5345 | deg
|  |  |  | @ Cl=0.1, Cd= | 0.0061617
|  |  |  | @ Cl=0.4, Cd= | 0.0041421
|  |  |  | @ Cl=0.6, Cd= | 0.004151
alpha (deg) | Cl | Cd | Cm | Cl/Cd
-15.5 | -0.318 | 0.1238 | -0.019 | -2.572
-15 | -0.336 | 0.11832 | -0.019 | -2.836
-14.5 | -0.353 | 0.11162 | -0.019 | -3.164
-14 | -0.371 | 0.10514 | -0.019 | -3.526
-13.5 | -0.388 | 0.10072 | -0.019 | -3.853
-13 | -0.405 | 0.09563 | -0.019 | -4.233
-12.5 | -0.42 | 0.08948 | -0.018 | -4.697
-12 | -0.434 | 0.08452 | -0.018 | -5.14
-11.5 | -0.446 | 0.08189 | -0.018 | -5.452
-11 | -0.456 | 0.07616 | -0.018 | -5.983
-10.5 | -0.457 | 0.07168 | -0.018 | -6.375
-10 | -0.454 | 0.06718 | -0.018 | -6.762
-9.5 | -0.448 | 0.06227 | -0.018 | -7.196
-9 | -0.438 | 0.05935 | -0.019 | -7.381
-8.5 | -0.424 | 0.05575 | -0.019 | -7.605
-8 | -0.406 | 0.05191 | -0.019 | -7.819
-7.5 | -0.384 | 0.04843 | -0.02 | -7.925
-7 | -0.358 | 0.04481 | -0.021 | -7.987
-6.5 | -0.328 | 0.04226 | -0.022 | -7.765
-6 | -0.295 | 0.03928 | -0.024 | -7.512
-5.5 | -0.32 | 0.00774 | -0.048 | -41.359
-5 | -0.271 | 0.00751 | -0.048 | -36.103
-4.5 | -0.22 | 0.00736 | -0.048 | -29.854
-4 | -0.166 | 0.00696 | -0.049 | -23.856
-3.5 | -0.11 | 0.00675 | -0.049 | -16.368
-3 | -0.054 | 0.00657 | -0.049 | -8.166
-2.5 | 0.004 | 0.0064 | -0.05 | 0.609
-2 | 0.062 | 0.00626 | -0.05 | 9.89
-1.5 | 0.12 | 0.00611 | -0.05 | 19.676
-1 | 0.179 | 0.00599 | -0.051 | 29.807
-0.5 | 0.237 | 0.00468 | -0.051 | 50.643
0 | 0.296 | 0.00463 | -0.051 | 63.908
0.5 | 0.354 | 0.00461 | -0.052 | 76.851
1 | 0.412 | 0.00402 | -0.052 | 102.523
1.5 | 0.471 | 0.00399 | -0.053 | 118.082
2 | 0.527 | 0.00406 | -0.053 | 129.826
2.5 | 0.585 | 0.00413 | -0.053 | 141.831
3 | 0.642 | 0.00421 | -0.054 | 152.498
3.5 | 0.698 | 0.0043 | -0.054 | 162.444
4 | 0.754 | 0.00411 | -0.054 | 183.308
4.5 | 0.807 | 0.00865 | -0.055 | 93.217
5 | 0.857 | 0.00924 | -0.055 | 92.737
5.5 | 0.905 | 0.00976 | -0.055 | 92.795
6 | 0.95 | 0.01024 | -0.056 | 92.755
6.5 | 0.991 | 0.01084 | -0.056 | 91.427
7 | 1.027 | 0.0114 | -0.056 | 90.093
7.5 | 1.058 | 0.01211 | -0.057 | 87.345
8 | 1.078 | 0.0128 | -0.057 | 84.242
8.5 | 1.088 | 0.01358 | -0.057 | 80.107
9 | 1.088 | 0.01451 | -0.057 | 74.984
9.5 | 1.079 | 0.01539 | -0.057 | 70.149
10 | 1.055 | 0.01689 | -0.057 | 62.419
10.5 | 0.861 | 0.06595 | -0.029 | 13.059
11 | 0.838 | 0.07042 | -0.029 | 11.897
11.5 | 0.809 | 0.07579 | -0.027 | 10.675
12 | 0.777 | 0.08296 | -0.026 | 9.367
12.5 | 0.743 | 0.08787 | -0.026 | 8.459
13 | 0.708 | 0.09321 | -0.027 | 7.592
13.5 | 0.671 | 0.0997 | -0.026 | 6.727

## 50. Re 2M Mach 0.00 (2)
BIGFOIL.COM POLAR EXPORT
NACA63-409 a=0.5
NACA63-409 a=0.5 |  |  |  | Cl Max: | 1.482 | at alpha= | 15 | deg
XFOIL ncrit=9 |  |  |  | L/D Max: | 149.905 | at alpha= | 3 | deg
Re: | 2000000 |  |  | Cd Min: | 0.17241 | at alpha= | -14.5 | deg
Mach: | 0 |  |  | Cl=0 at alpha= | -2.5871 | deg
|  |  |  | @ Cl=0.1, Cd= | 0.0063901
|  |  |  | @ Cl=0.4, Cd= | 0.003789
|  |  |  | @ Cl=0.6, Cd= | 0.0040993
alpha (deg) | Cl | Cd | Cm | Cl/Cd
-14.5 | -0.5517 | 0.17241 | 0.0192 | -3.1999
-14 | -0.5363 | 0.1649 | 0.0153 | -3.2523
-13.5 | -0.5214 | 0.157 | 0.0115 | -3.321
-13 | -0.5088 | 0.14847 | 0.0074 | -3.427
-12.5 | -0.4975 | 0.1399 | 0.0033 | -3.5561
-12 | -0.4932 | 0.12988 | -0.0009 | -3.7974
-11.5 | -0.481 | 0.12305 | -0.0042 | -3.909
-11 | -0.4679 | 0.11667 | -0.0074 | -4.0105
-10.5 | -0.4554 | 0.11016 | -0.0107 | -4.134
-9.5 | -0.736 | 0.02267 | -0.0544 | -32.4658
-9 | -0.6976 | 0.01791 | -0.0542 | -38.9503
-8.5 | -0.6466 | 0.01673 | -0.0542 | -38.6491
-8 | -0.5951 | 0.0154 | -0.0541 | -38.6429
-7.5 | -0.5427 | 0.01413 | -0.0541 | -38.4076
-7 | -0.4887 | 0.01336 | -0.0541 | -36.5793
-6.5 | -0.4372 | 0.01121 | -0.054 | -39.0009
-6 | -0.3823 | 0.01056 | -0.0541 | -36.2027
-5.5 | -0.3272 | 0.00981 | -0.0542 | -33.3537
-5 | -0.2716 | 0.00919 | -0.0543 | -29.5539
-4.5 | -0.2154 | 0.0088 | -0.0545 | -24.4773
-4 | -0.1602 | 0.00778 | -0.0546 | -20.5913
-3 | -0.0469 | 0.00717 | -0.055 | -6.5411
-2.5 | 0.0099 | 0.00673 | -0.0553 | 1.471
-1.5 | 0.1239 | 0.0063 | -0.0559 | 19.6667
-1 | 0.1804 | 0.00578 | -0.0563 | 31.2111
-0.5 | 0.2361 | 0.00499 | -0.0569 | 47.3146
0 | 0.2928 | 0.00471 | -0.0573 | 62.1656
0.5 | 0.347 | 0.00409 | -0.0572 | 84.8411
1 | 0.3968 | 0.00379 | -0.0556 | 104.6966
1.5 | 0.4618 | 0.00377 | -0.0576 | 122.4934
2 | 0.5185 | 0.00386 | -0.0578 | 134.3264
2.5 | 0.5749 | 0.00401 | -0.0581 | 143.3666
3 | 0.6311 | 0.00421 | -0.0583 | 149.905
3.5 | 0.6862 | 0.00461 | -0.0585 | 148.8503
4 | 0.7385 | 0.00551 | -0.0585 | 134.029
4.5 | 0.7872 | 0.00698 | -0.0581 | 112.7794
5 | 0.8366 | 0.00818 | -0.0578 | 102.2738
5.5 | 0.8881 | 0.00896 | -0.0575 | 99.1183
6 | 0.9405 | 0.00952 | -0.0573 | 98.792
6.5 | 0.9927 | 0.01007 | -0.0571 | 98.5799
7 | 1.0432 | 0.01082 | -0.0566 | 96.414
7.5 | 1.0944 | 0.01136 | -0.0563 | 96.338
8 | 1.1421 | 0.01229 | -0.0554 | 92.9292
8.5 | 1.1917 | 0.0129 | -0.0549 | 92.3798
9 | 1.2366 | 0.01397 | -0.0538 | 88.5183
9.5 | 1.2804 | 0.015 | -0.0524 | 85.36
10 | 1.3223 | 0.01608 | -0.0509 | 82.2326
10.5 | 1.3616 | 0.01723 | -0.049 | 79.025
11 | 1.3967 | 0.01855 | -0.0466 | 75.2938
11.5 | 1.4135 | 0.02057 | -0.0415 | 68.7166
12 | 1.4084 | 0.02415 | -0.0346 | 58.3188
12.5 | 1.4235 | 0.02668 | -0.0312 | 53.3546
13 | 1.4456 | 0.02875 | -0.029 | 50.2817
13.5 | 1.4699 | 0.03072 | -0.0272 | 47.8483
14 | 1.4791 | 0.03431 | -0.0251 | 43.1099
14.5 | 1.4801 | 0.03903 | -0.0234 | 37.9221
15 | 1.482 | 0.04395 | -0.0225 | 33.7201
15.5 | 1.4682 | 0.05117 | -0.0226 | 28.6926
16 | 1.4567 | 0.05884 | -0.0239 | 24.757
16.5 | 1.4354 | 0.06886 | -0.0271 | 20.8452
17 | 1.4062 | 0.08149 | -0.0325 | 17.2561
17.5 | 1.3486 | 0.10169 | -0.0434 | 13.2619
18 | 1.3053 | 0.12155 | -0.0552 | 10.7388

## 51. Re 2M Mach 0.10 (1)
BIGFOIL.COM POLAR EXPORT
NACA63-409 a=0.5
NACA63-409 a=0.5 |  |  |  | Cl Max: | 1.085 | at alpha= | 8.5 | deg
JavaFoil+Calcfoil stall+Eppler ext transition |  |  |  | L/D Max: | 184.453 | at alpha= | 4 | deg
Re: | 2000000 |  |  | Cd Min: | 0.00399 | at alpha= | 1.5 | deg
Mach: | 0.1 |  |  | Cl=0 at alpha= | -2.5345 | deg
|  |  |  | @ Cl=0.1, Cd= | 0.0061705
|  |  |  | @ Cl=0.4, Cd= | 0.0041572
|  |  |  | @ Cl=0.6, Cd= | 0.004151
alpha (deg) | Cl | Cd | Cm | Cl/Cd
-15.5 | -0.276 | 0.1265 | -0.019 | -2.185
-15 | -0.295 | 0.11837 | -0.019 | -2.496
-14.5 | -0.315 | 0.11293 | -0.019 | -2.79
-14 | -0.335 | 0.10435 | -0.019 | -3.212
-13.5 | -0.355 | 0.09945 | -0.019 | -3.571
-13 | -0.375 | 0.09609 | -0.019 | -3.9
-12.5 | -0.393 | 0.0904 | -0.019 | -4.352
-12 | -0.411 | 0.08524 | -0.019 | -4.819
-11.5 | -0.426 | 0.08172 | -0.018 | -5.213
-11 | -0.439 | 0.07707 | -0.018 | -5.692
-10.5 | -0.443 | 0.07264 | -0.018 | -6.097
-10 | -0.443 | 0.06773 | -0.018 | -6.539
-9.5 | -0.439 | 0.06286 | -0.018 | -6.985
-9 | -0.431 | 0.0602 | -0.018 | -7.164
-8.5 | -0.419 | 0.05626 | -0.019 | -7.45
-8 | -0.403 | 0.05242 | -0.019 | -7.68
-7.5 | -0.382 | 0.04913 | -0.02 | -7.771
-7 | -0.357 | 0.045 | -0.021 | -7.931
-6.5 | -0.328 | 0.04238 | -0.022 | -7.734
-6 | -0.295 | 0.03957 | -0.024 | -7.462
-5.5 | -0.321 | 0.00767 | -0.048 | -41.824
-5 | -0.272 | 0.00756 | -0.048 | -36.007
-4.5 | -0.221 | 0.0074 | -0.049 | -29.816
-4 | -0.167 | 0.00697 | -0.049 | -23.922
-3.5 | -0.111 | 0.00678 | -0.049 | -16.364
-3 | -0.054 | 0.00656 | -0.05 | -8.224
-2.5 | 0.004 | 0.00642 | -0.05 | 0.61
-2 | 0.062 | 0.00628 | -0.05 | 9.906
-1.5 | 0.121 | 0.00611 | -0.051 | 19.76
-1 | 0.18 | 0.006 | -0.051 | 29.923
-0.5 | 0.238 | 0.00467 | -0.051 | 51.019
0 | 0.297 | 0.00465 | -0.052 | 63.937
0.5 | 0.356 | 0.00462 | -0.052 | 77.044
1 | 0.414 | 0.00401 | -0.052 | 103.266
1.5 | 0.473 | 0.00399 | -0.053 | 118.524
2 | 0.53 | 0.00405 | -0.053 | 130.743
2.5 | 0.588 | 0.00413 | -0.054 | 142.508
3 | 0.645 | 0.00423 | -0.054 | 152.72
3.5 | 0.702 | 0.00432 | -0.054 | 162.285
4 | 0.757 | 0.00411 | -0.055 | 184.453
4.5 | 0.81 | 0.00889 | -0.055 | 91.151
5 | 0.861 | 0.00931 | -0.055 | 92.452
5.5 | 0.909 | 0.00982 | -0.056 | 92.609
6 | 0.954 | 0.0103 | -0.056 | 92.565
6.5 | 0.994 | 0.01094 | -0.056 | 90.885
7 | 1.029 | 0.01152 | -0.057 | 89.358
7.5 | 1.059 | 0.01222 | -0.057 | 86.635
8 | 1.078 | 0.01294 | -0.057 | 83.307
8.5 | 1.085 | 0.01374 | -0.057 | 79.009
9 | 1.082 | 0.0147 | -0.058 | 73.651
9.5 | 1.07 | 0.0156 | -0.058 | 68.594
10 | 0.872 | 0.06078 | -0.032 | 14.344
10.5 | 0.846 | 0.06666 | -0.029 | 12.694
11 | 0.818 | 0.07121 | -0.028 | 11.492
11.5 | 0.785 | 0.07644 | -0.027 | 10.275
12 | 0.749 | 0.0835 | -0.025 | 8.97
12.5 | 0.711 | 0.08806 | -0.027 | 8.073
13 | 0.67 | 0.09357 | -0.027 | 7.165
13.5 | 0.63 | 0.09796 | -0.027 | 6.427

## 52. Re 2M Mach 0.10 (2)
BIGFOIL.COM POLAR EXPORT
NACA63-409 a=0.5
NACA63-409 a=0.5 |  |  |  | Cl Max: | 1.4542 | at alpha= | 14 | deg
XFOIL ncrit=9 |  |  |  | L/D Max: | 150.45 | at alpha= | 3 | deg
Re: | 2000000 |  |  | Cd Min: | 0.25157 | at alpha= | -20 | deg
Mach: | 0.1 |  |  | Cl=0 at alpha= | -2.5867 | deg
|  |  |  | @ Cl=0.1, Cd= | 0.0064317
|  |  |  | @ Cl=0.4, Cd= | 0.0038096
|  |  |  | @ Cl=0.6, Cd= | 0.0040965
alpha (deg) | Cl | Cd | Cm | Cl/Cd
-20 | -0.7428 | 0.25157 | 0.0655 | -2.9527
-19.5 | -0.7245 | 0.245 | 0.0611 | -2.9571
-19 | -0.7053 | 0.2377 | 0.0568 | -2.9672
-18.5 | -0.6872 | 0.23029 | 0.0523 | -2.9841
-18 | -0.6694 | 0.22325 | 0.048 | -2.9984
-17.5 | -0.6516 | 0.21616 | 0.0437 | -3.0144
-17 | -0.6341 | 0.20897 | 0.0395 | -3.0344
-16.5 | -0.6168 | 0.20155 | 0.0352 | -3.0603
-16 | -0.6022 | 0.19333 | 0.0311 | -3.1149
-15.5 | -0.585 | 0.18702 | 0.0272 | -3.128
-15 | -0.5683 | 0.17999 | 0.0233 | -3.1574
-14.5 | -0.552 | 0.17293 | 0.0194 | -3.192
-14 | -0.5364 | 0.16536 | 0.0155 | -3.2438
-13.5 | -0.5213 | 0.15745 | 0.0116 | -3.3109
-13 | -0.5084 | 0.14895 | 0.0075 | -3.4132
-12.5 | -0.4969 | 0.14038 | 0.0035 | -3.5397
-12 | -0.492 | 0.13049 | -0.0007 | -3.7704
-11.5 | -0.4795 | 0.12365 | -0.004 | -3.8779
-11 | -0.4662 | 0.11727 | -0.0072 | -3.9754
-10 | -0.4304 | 0.10104 | -0.0193 | -4.2597
-9 | -0.6924 | 0.02181 | -0.0553 | -31.7469
-8.5 | -0.6465 | 0.01895 | -0.0552 | -34.1161
-8 | -0.5964 | 0.01704 | -0.0551 | -35
-7.5 | -0.5455 | 0.01501 | -0.0549 | -36.3424
-7 | -0.4921 | 0.01375 | -0.0549 | -35.7891
-6.5 | -0.4399 | 0.01167 | -0.0547 | -37.6949
-6 | -0.3849 | 0.01081 | -0.0547 | -35.6059
-5 | -0.2735 | 0.00929 | -0.0548 | -29.4403
-4.5 | -0.2165 | 0.00907 | -0.055 | -23.8699
-4 | -0.1613 | 0.00783 | -0.055 | -20.6003
-3.5 | -0.1045 | 0.00744 | -0.0552 | -14.0457
-3 | -0.0472 | 0.00718 | -0.0554 | -6.5738
-2.5 | 0.0099 | 0.00675 | -0.0556 | 1.4667
-2 | 0.0672 | 0.00658 | -0.0559 | 10.2128
-1.5 | 0.1247 | 0.00632 | -0.0562 | 19.731
-1 | 0.1815 | 0.00581 | -0.0566 | 31.2392
-0.5 | 0.2375 | 0.005 | -0.0572 | 47.5
0 | 0.2945 | 0.00472 | -0.0576 | 62.3941
0.5 | 0.3491 | 0.0041 | -0.0575 | 85.1463
1 | 0.3993 | 0.00381 | -0.056 | 104.8031
1.5 | 0.4642 | 0.00377 | -0.0578 | 123.13
2 | 0.5216 | 0.00387 | -0.0581 | 134.7804
2.5 | 0.5784 | 0.00402 | -0.0584 | 143.8806
3 | 0.6349 | 0.00422 | -0.0586 | 150.4502
3.5 | 0.6903 | 0.00464 | -0.0588 | 148.7716
4 | 0.7428 | 0.00556 | -0.0587 | 133.5971
4.5 | 0.7915 | 0.00706 | -0.0583 | 112.1105
5 | 0.8413 | 0.00825 | -0.0579 | 101.9758
5.5 | 0.8932 | 0.00903 | -0.0576 | 98.9147
6 | 0.9459 | 0.0096 | -0.0574 | 98.5312
6.5 | 0.9985 | 0.01015 | -0.0571 | 98.3744
7 | 1.0494 | 0.01089 | -0.0565 | 96.3636
7.5 | 1.1007 | 0.01147 | -0.0561 | 95.9634
8 | 1.1489 | 0.0124 | -0.0552 | 92.6532
8.5 | 1.1983 | 0.01308 | -0.0546 | 91.6131
9 | 1.2409 | 0.01443 | -0.0529 | 85.9945
9.5 | 1.286 | 0.01533 | -0.0516 | 83.8878
10 | 1.3267 | 0.01653 | -0.0497 | 80.2601
10.5 | 1.3644 | 0.0178 | -0.0474 | 76.6517
11 | 1.3958 | 0.01933 | -0.0444 | 72.209
11.5 | 1.3996 | 0.02199 | -0.0375 | 63.6471
12 | 1.4045 | 0.02521 | -0.0324 | 55.712
12.5 | 1.4171 | 0.02816 | -0.029 | 50.3232
13 | 1.4351 | 0.03078 | -0.0266 | 46.6244
13.5 | 1.4526 | 0.0336 | -0.0247 | 43.2321
14 | 1.4542 | 0.03826 | -0.0228 | 38.0084
14.5 | 1.4464 | 0.04435 | -0.0216 | 32.6133
15 | 1.4365 | 0.05118 | -0.0217 | 28.0676
15.5 | 1.4108 | 0.06093 | -0.0236 | 23.1544
16 | 1.3835 | 0.0723 | -0.0277 | 19.1355
16.5 | 1.345 | 0.08738 | -0.0351 | 15.3925
17 | 1.2964 | 0.10694 | -0.0463 | 12.1227
17.5 | 1.2188 | 0.1373 | -0.0647 | 8.8769

## 53. Re 2M Mach 0.25 (1)
BIGFOIL.COM POLAR EXPORT
NACA63-409 a=0.5
NACA63-409 a=0.5 |  |  |  | Cl Max: | 1.07 | at alpha= | 8 | deg
JavaFoil+Calcfoil stall+Eppler ext transition |  |  |  | L/D Max: | 187.146 | at alpha= | 4 | deg
Re: | 2000000 |  |  | Cd Min: | 0.00404 | at alpha= | 1.5 | deg
Mach: | 0.25 |  |  | Cl=0 at alpha= | -2.5339 | deg
|  |  |  | @ Cl=0.1, Cd= | 0.00618
|  |  |  | @ Cl=0.4, Cd= | 0.09964
|  |  |  | @ Cl=0.6, Cd= | 0.09964
alpha (deg) | Cl | Cd | Cm | Cl/Cd
-13.5 | -0.062 | 0.0993 | -0.02 | -0.625
-13 | -0.059 | 0.09427 | -0.021 | -0.629
-12.5 | -0.102 | 0.09243 | -0.02 | -1.104
-12 | -0.181 | 0.08723 | -0.02 | -2.074
-11.5 | -0.236 | 0.08204 | -0.02 | -2.879
-11 | -0.283 | 0.07836 | -0.02 | -3.617
-10.5 | -0.316 | 0.07337 | -0.02 | -4.306
-10 | -0.341 | 0.06822 | -0.019 | -5.001
-9.5 | -0.36 | 0.06708 | -0.019 | -5.366
-9 | -0.372 | 0.06127 | -0.019 | -6.067
-8.5 | -0.376 | 0.05884 | -0.019 | -6.395
-8 | -0.373 | 0.05498 | -0.019 | -6.792
-7.5 | -0.363 | 0.05076 | -0.02 | -7.158
-7 | -0.347 | 0.04674 | -0.021 | -7.415
-6.5 | -0.323 | 0.04355 | -0.022 | -7.424
-6 | -0.294 | 0.04057 | -0.023 | -7.255
-5.5 | -0.261 | 0.03783 | -0.024 | -6.896
-5 | -0.276 | 0.00757 | -0.05 | -36.467
-4.5 | -0.225 | 0.00721 | -0.05 | -31.19
-4 | -0.17 | 0.00702 | -0.05 | -24.259
-3.5 | -0.114 | 0.00678 | -0.051 | -16.756
-3 | -0.055 | 0.0066 | -0.051 | -8.377
-2.5 | 0.004 | 0.00645 | -0.051 | 0.624
-2 | 0.064 | 0.00627 | -0.052 | 10.192
-1.5 | 0.124 | 0.00612 | -0.052 | 20.28
-1 | 0.184 | 0.006 | -0.052 | 30.736
-0.5 | 0.245 | 0.00471 | -0.053 | 52.001
0 | 0.305 | 0.00463 | -0.053 | 65.966
0.5 | 0.366 | 0.00464 | -0.053 | 78.816
1 | 0.426 | 0.00405 | -0.054 | 105.239
1.5 | 0.486 | 0.00404 | -0.054 | 120.179
2 | 0.545 | 0.00412 | -0.055 | 132.185
2.5 | 0.604 | 0.0042 | -0.055 | 143.753
3 | 0.663 | 0.00429 | -0.055 | 154.672
3.5 | 0.721 | 0.00404 | -0.056 | 178.376
4 | 0.777 | 0.00415 | -0.056 | 187.146
4.5 | 0.831 | 0.00912 | -0.056 | 91.145
5 | 0.882 | 0.00964 | -0.057 | 91.543
5.5 | 0.929 | 0.01022 | -0.057 | 90.973
6 | 0.972 | 0.01076 | -0.058 | 90.342
6.5 | 1.009 | 0.01139 | -0.058 | 88.637
7 | 1.04 | 0.01212 | -0.058 | 85.788
7.5 | 1.062 | 0.01294 | -0.058 | 82.075
8 | 1.07 | 0.0138 | -0.058 | 77.578
8.5 | 1.06 | 0.01473 | -0.059 | 71.958
9 | 1.032 | 0.01571 | -0.059 | 65.731
9.5 | 0.82 | 0.06091 | -0.027 | 13.469
10 | 0.776 | 0.06545 | -0.026 | 11.859
10.5 | 0.721 | 0.07045 | -0.026 | 10.233
11 | 0.655 | 0.07594 | -0.027 | 8.623
11.5 | 0.58 | 0.08121 | -0.027 | 7.142
12 | 0.498 | 0.08613 | -0.027 | 5.782
12.5 | 0.41 | 0.09372 | -0.027 | 4.376
13 | 0.315 | 0.09964 | -0.027 | 3.165

## 54. Re 2M Mach 0.25 (2)
BIGFOIL.COM POLAR EXPORT
NACA63-409 a=0.5
NACA63-409 a=0.5 |  |  |  | Cl Max: | 1.3406 | at alpha= | 10.5 | deg
XFOIL ncrit=9 |  |  |  | L/D Max: | 152.512 | at alpha= | 3 | deg
Re: | 2000000 |  |  | Cd Min: | 0.15421 | at alpha= | 15.5 | deg
Mach: | 0.25 |  |  | Cl=0 at alpha= | -2.5845 | deg
|  |  |  | @ Cl=0.1, Cd= | 0.0065016
|  |  |  | @ Cl=0.4, Cd= | 0.0039536
|  |  |  | @ Cl=0.6, Cd= | 0.0040707
alpha (deg) | Cl | Cd | Cm | Cl/Cd
-8.5 | -0.4283 | 0.07737 | -0.0299 | -5.5357
-8 | -0.4234 | 0.07145 | -0.0331 | -5.9258
-7 | -0.4337 | 0.04718 | -0.0532 | -9.1925
-6.5 | -0.4262 | 0.02808 | -0.0586 | -15.1781
-6 | -0.3986 | 0.01269 | -0.0581 | -31.4106
-5.5 | -0.341 | 0.01155 | -0.0578 | -29.5238
-5 | -0.2835 | 0.01023 | -0.0575 | -27.7126
-4 | -0.1675 | 0.00817 | -0.0572 | -20.5018
-3.5 | -0.1085 | 0.00765 | -0.0572 | -14.183
-3 | -0.0492 | 0.00728 | -0.0573 | -6.7582
-2.5 | 0.01 | 0.00685 | -0.0575 | 1.4599
-2 | 0.0694 | 0.00661 | -0.0577 | 10.4992
-1.5 | 0.1287 | 0.0064 | -0.0579 | 20.1094
-1 | 0.1877 | 0.00594 | -0.0583 | 31.5993
-0.5 | 0.2454 | 0.00508 | -0.0589 | 48.3071
0 | 0.3042 | 0.0048 | -0.0593 | 63.375
0.5 | 0.3609 | 0.00417 | -0.0594 | 86.5468
1 | 0.4133 | 0.00388 | -0.0579 | 106.5206
1.5 | 0.477 | 0.00384 | -0.059 | 124.2188
2 | 0.5386 | 0.00393 | -0.0599 | 137.0483
2.5 | 0.5974 | 0.00406 | -0.0601 | 147.1429
3 | 0.6558 | 0.0043 | -0.0603 | 152.5116
3.5 | 0.7131 | 0.00474 | -0.0603 | 150.443
4 | 0.7661 | 0.00588 | -0.0601 | 130.2891
4.5 | 0.8157 | 0.00746 | -0.0594 | 109.3432
5 | 0.8671 | 0.00865 | -0.0588 | 100.2428
5.5 | 0.9217 | 0.00932 | -0.0583 | 98.8948
6 | 0.976 | 0.00998 | -0.0577 | 97.7956
6.5 | 1.03 | 0.01063 | -0.057 | 96.8956
7 | 1.083 | 0.01137 | -0.0561 | 95.2507
7.5 | 1.1322 | 0.01247 | -0.0546 | 90.7939
8 | 1.1833 | 0.01327 | -0.0533 | 89.1711
8.5 | 1.2255 | 0.01484 | -0.0508 | 82.5809
9 | 1.2674 | 0.01624 | -0.0482 | 78.0419
9.5 | 1.3018 | 0.01806 | -0.0445 | 72.0819
10 | 1.3248 | 0.02006 | -0.0393 | 66.0419
10.5 | 1.3406 | 0.02242 | -0.0338 | 59.7948
11 | 1.3376 | 0.02702 | -0.0279 | 49.5041
11.5 | 1.3334 | 0.03228 | -0.0235 | 41.3073
12 | 1.3217 | 0.03863 | -0.0204 | 34.2143
12.5 | 1.2939 | 0.04731 | -0.0192 | 27.3494
13 | 1.2621 | 0.05752 | -0.0206 | 21.9419
13.5 | 1.2237 | 0.07027 | -0.0253 | 17.4143
14 | 1.1857 | 0.08546 | -0.0335 | 13.8743
14.5 | 1.1495 | 0.10361 | -0.045 | 11.0945
15 | 1.1076 | 0.12728 | -0.0592 | 8.7021
15.5 | 1.0534 | 0.15421 | -0.0737 | 6.8309

## 55. Re 2M Mach 0.50 (1)
BIGFOIL.COM POLAR EXPORT
NACA63-409 a=0.5
NACA63-409 a=0.5 |  |  |  | Cl Max: | 1.163 | at alpha= | 20 | deg
JavaFoil+Calcfoil stall+Eppler ext transition |  |  |  | L/D Max: | 190.798 | at alpha= | 4 | deg
Re: | 2000000 |  |  | Cd Min: | 0.00401 | at alpha= | 2 | deg
Mach: | 0.5 |  |  | Cl=0 at alpha= | -2.5308 | deg
|  |  |  | @ Cl=0.1, Cd= | 0.0063121
|  |  |  | @ Cl=0.4, Cd= | 0.00471
|  |  |  | @ Cl=0.6, Cd= | 0.0040395
alpha (deg) | Cl | Cd | Cm | Cl/Cd
-20 | -0.936 | 0.17422 | -0.026 | -5.373
-19.5 | -0.909 | 0.16688 | -0.026 | -5.447
-19 | -0.882 | 0.1643 | -0.025 | -5.369
-18.5 | -0.856 | 0.15735 | -0.025 | -5.44
-18 | -0.83 | 0.15266 | -0.026 | -5.435
-17.5 | -0.804 | 0.15127 | -0.026 | -5.316
-17 | -0.775 | 0.14726 | -0.025 | -5.266
-16.5 | -0.748 | 0.14094 | -0.025 | -5.31
-16 | -0.722 | 0.13722 | -0.025 | -5.261
-15.5 | -0.695 | 0.13316 | -0.025 | -5.223
-15 | -0.669 | 0.1238 | -0.025 | -5.404
-14.5 | -0.643 | 0.12295 | -0.025 | -5.227
-14 | -0.614 | 0.11394 | -0.024 | -5.393
-13.5 | -0.588 | 0.11025 | -0.024 | -5.331
-13 | -0.561 | 0.10683 | -0.024 | -5.253
-12.5 | -0.534 | 0.10156 | -0.024 | -5.263
-12 | -0.508 | 0.09841 | -0.025 | -5.16
-11.5 | -0.481 | 0.09499 | -0.025 | -5.064
-11 | -0.454 | 0.094 | -0.023 | -4.824
-10.5 | -0.427 | 0.09092 | -0.024 | -4.694
-10 | -0.4 | 0.06901 | -0.024 | -5.799
-9.5 | -0.373 | 0.07906 | -0.024 | -4.723
-9 | -0.347 | 0.05864 | -0.024 | -5.911
-8.5 | -0.32 | 0.05393 | -0.025 | -5.932
-8 | -0.293 | 0.06167 | -0.023 | -4.744
-7.5 | -0.266 | 0.09579 | -0.022 | -2.772
-7 | -0.239 | 0.04902 | -0.024 | -4.877
-6.5 | -0.212 | 0.04544 | -0.024 | -4.673
-6 | -0.186 | 0.04128 | -0.026 | -4.501
-5.5 | -0.159 | 0.04567 | -0.023 | -3.471
-5 | -0.194 | 0.04108 | -0.022 | -4.717
-4.5 | -0.184 | 0.03671 | -0.024 | -5.019
-4 | -0.147 | 0.03364 | -0.025 | -4.358
-3.5 | -0.124 | 0.00698 | -0.056 | -17.817
-3 | -0.061 | 0.00682 | -0.057 | -8.969
-2.5 | 0.004 | 0.0066 | -0.057 | 0.677
-2 | 0.071 | 0.00639 | -0.058 | 11.136
-1.5 | 0.138 | 0.00621 | -0.058 | 22.28
-1 | 0.206 | 0.00602 | -0.059 | 34.232
-0.5 | 0.274 | 0.00475 | -0.059 | 57.623
0 | 0.342 | 0.00471 | -0.059 | 72.58
0.5 | 0.409 | 0.00471 | -0.06 | 86.795
1 | 0.476 | 0.0047 | -0.06 | 101.229
1.5 | 0.543 | 0.00425 | -0.061 | 127.936
2 | 0.608 | 0.00401 | -0.061 | 151.678
2.5 | 0.674 | 0.00408 | -0.062 | 165.269
3 | 0.739 | 0.00418 | -0.062 | 177.02
3.5 | 0.803 | 0.00429 | -0.062 | 187.033
4 | 0.864 | 0.00453 | -0.063 | 190.798
4.5 | 0.916 | 0.01051 | -0.063 | 87.2
5 | 0.963 | 0.01128 | -0.063 | 85.414
5.5 | 0.998 | 0.01207 | -0.063 | 82.73
6 | 1.013 | 0.01316 | -0.064 | 76.974
6.5 | 0.986 | 0.01438 | -0.064 | 68.555
7 | 0.748 | 0.01539 | -0.064 | 48.571
7.5 | 0.527 | 0.05196 | -0.026 | 10.15
8 | 0.557 | 0.05092 | -0.034 | 10.931
8.5 | 0.58 | 0.05597 | -0.03 | 10.361
9 | 0.605 | 0.06436 | -0.029 | 9.401
9.5 | 0.63 | 0.07853 | -0.029 | 8.028
10 | 0.656 | 0.0828 | -0.031 | 7.928
10.5 | 0.682 | 0.08509 | -0.031 | 8.013
11 | 0.707 | 0.09317 | -0.03 | 7.587
11.5 | 0.734 | 0.09778 | -0.034 | 7.505
12 | 0.759 | 0.09805 | -0.033 | 7.738
12.5 | 0.784 | 0.10317 | -0.034 | 7.598
13 | 0.809 | 0.10708 | -0.034 | 7.554
13.5 | 0.836 | 0.11296 | -0.036 | 7.397
14 | 0.86 | 0.11949 | -0.036 | 7.2
14.5 | 0.885 | 0.12182 | -0.037 | 7.268
15 | 0.911 | 0.12854 | -0.038 | 7.09
15.5 | 0.937 | 0.13305 | -0.039 | 7.041
16 | 0.962 | 0.14071 | -0.04 | 6.834
16.5 | 0.987 | 0.1453 | -0.04 | 6.791
17 | 1.014 | 0.15081 | -0.042 | 6.723
17.5 | 1.038 | 0.15436 | -0.042 | 6.725
18 | 1.063 | 0.15881 | -0.043 | 6.692
18.5 | 1.088 | 0.16155 | -0.044 | 6.732
19 | 1.114 | 0.17216 | -0.045 | 6.47
19.5 | 1.139 | 0.17268 | -0.046 | 6.594
20 | 1.163 | 0.17723 | -0.046 | 6.562

## 56. Re 2M Mach 0.50 (2)
BIGFOIL.COM POLAR EXPORT
NACA63-409 a=0.5
NACA63-409 a=0.5 |  |  |  | Cl Max: | 1.1897 | at alpha= | 20 | deg
XFOIL ncrit=9 |  |  |  | L/D Max: | 161.376 | at alpha= | 3 | deg
Re: | 2000000 |  |  | Cd Min: | 0.30708 | at alpha= | 20 | deg
Mach: | 0.5 |  |  | Cl=0 at alpha= | -2.5776 | deg
|  |  |  | @ Cl=0.1, Cd= | 0.0068391
|  |  |  | @ Cl=0.4, Cd= | 0.0046318
|  |  |  | @ Cl=0.6, Cd= | 0.00416
alpha (deg) | Cl | Cd | Cm | Cl/Cd
-20 | -0.8308 | 0.28042 | 0.0835 | -2.9627
-19.5 | -0.8066 | 0.27158 | 0.078 | -2.97
-19 | -0.7827 | 0.26286 | 0.0725 | -2.9776
-18.5 | -0.759 | 0.2539 | 0.067 | -2.9894
-18 | -0.7356 | 0.24522 | 0.0615 | -2.9998
-17.5 | -0.7122 | 0.23667 | 0.0561 | -3.0093
-17 | -0.6899 | 0.22799 | 0.0511 | -3.026
-16.5 | -0.6668 | 0.22024 | 0.0461 | -3.0276
-16 | -0.6439 | 0.21219 | 0.0411 | -3.0345
-15.5 | -0.621 | 0.20408 | 0.0361 | -3.0429
-15 | -0.5984 | 0.19578 | 0.0312 | -3.0565
-14.5 | -0.5757 | 0.1872 | 0.0264 | -3.0753
-14 | -0.5541 | 0.17848 | 0.0215 | -3.1045
-13.5 | -0.5333 | 0.17013 | 0.0167 | -3.1347
-13 | -0.5137 | 0.16139 | 0.012 | -3.183
-12.5 | -0.4969 | 0.15219 | 0.0074 | -3.265
-12 | -0.4779 | 0.14447 | 0.0032 | -3.308
-11.5 | -0.4526 | 0.13642 | -0.0031 | -3.3177
-11 | -0.4373 | 0.12929 | -0.006 | -3.3823
-10 | -0.4068 | 0.11305 | -0.0146 | -3.5984
-9.5 | -0.3926 | 0.10516 | -0.0186 | -3.7334
-9 | -0.3809 | 0.09758 | -0.0223 | -3.9035
-8.5 | -0.3705 | 0.08972 | -0.0264 | -4.1295
-8 | -0.3616 | 0.08171 | -0.0308 | -4.4254
-7.5 | -0.3556 | 0.07391 | -0.0351 | -4.8113
-7 | -0.3538 | 0.06594 | -0.0397 | -5.3655
-6.5 | -0.3599 | 0.0583 | -0.0452 | -6.1732
-6 | -0.3491 | 0.04803 | -0.0563 | -7.2684
-5.5 | -0.3298 | 0.03681 | -0.0645 | -8.9595
-5 | -0.2939 | 0.02785 | -0.068 | -10.553
-4.5 | -0.2459 | 0.01997 | -0.0689 | -12.3135
-4 | -0.1905 | 0.01265 | -0.0682 | -15.0593
-3.5 | -0.1258 | 0.00941 | -0.0672 | -13.3688
-3 | -0.0577 | 0.00825 | -0.0664 | -6.9939
-2 | 0.0789 | 0.00691 | -0.0658 | 11.4182
-1.5 | 0.1473 | 0.00668 | -0.0658 | 22.0509
-1 | 0.2153 | 0.00639 | -0.066 | 33.6933
-0.5 | 0.2816 | 0.00557 | -0.0666 | 50.5566
0 | 0.3479 | 0.00506 | -0.0671 | 68.7549
0.5 | 0.4136 | 0.00452 | -0.0674 | 91.5044
1 | 0.4755 | 0.00416 | -0.0663 | 114.3029
2 | 0.6157 | 0.00416 | -0.0674 | 148.0048
2.5 | 0.6835 | 0.00431 | -0.0675 | 158.5847
3 | 0.7504 | 0.00465 | -0.0673 | 161.3763
3.5 | 0.8147 | 0.00537 | -0.0668 | 151.7132
4 | 0.8669 | 0.00742 | -0.0651 | 116.8329
4.5 | 0.9204 | 0.0091 | -0.0631 | 101.1429
5 | 0.9819 | 0.00995 | -0.0613 | 98.6834
5.5 | 1.0417 | 0.01091 | -0.0589 | 95.4812
6 | 1.0968 | 0.01216 | -0.0555 | 90.1974
6.5 | 1.1446 | 0.01373 | -0.0508 | 83.3649
7 | 1.1613 | 0.01636 | -0.0422 | 70.9841
7.5 | 1.1652 | 0.02034 | -0.0334 | 57.2861
8 | 1.17 | 0.02622 | -0.0262 | 44.6224
8.5 | 1.1589 | 0.03356 | -0.0208 | 34.5322
9 | 1.1376 | 0.04161 | -0.0182 | 27.3396
9.5 | 1.1078 | 0.05128 | -0.0189 | 21.603
10 | 1.0769 | 0.06237 | -0.0228 | 17.2663
10.5 | 1.0456 | 0.07551 | -0.0302 | 13.8472
11 | 1.0174 | 0.091 | -0.0407 | 11.1802
11.5 | 0.9941 | 0.10926 | -0.0525 | 9.0985
12 | 0.9766 | 0.12607 | -0.0625 | 7.7465
12.5 | 0.9665 | 0.14131 | -0.0715 | 6.8396
13 | 0.9632 | 0.15562 | -0.0796 | 6.1894
13.5 | 0.9655 | 0.16931 | -0.0873 | 5.7026
14 | 0.9728 | 0.18216 | -0.0944 | 5.3404
14.5 | 0.984 | 0.19425 | -0.1011 | 5.0656
15 | 0.9976 | 0.20578 | -0.1075 | 4.8479
15.5 | 1.0127 | 0.21723 | -0.1137 | 4.6619
16 | 1.0298 | 0.22852 | -0.12 | 4.5064
16.5 | 1.0469 | 0.23802 | -0.1255 | 4.3984
17 | 1.0663 | 0.24829 | -0.1313 | 4.2946
17.5 | 1.0863 | 0.25847 | -0.1372 | 4.2028
18 | 1.1065 | 0.26848 | -0.143 | 4.1213
18.5 | 1.127 | 0.27866 | -0.1489 | 4.0444
19 | 1.1488 | 0.28952 | -0.1551 | 3.9679
19.5 | 1.1696 | 0.29847 | -0.1608 | 3.9187
20 | 1.1897 | 0.30708 | -0.1663 | 3.8742

## 57. Re 3M Mach 0.00 (1)
BIGFOIL.COM POLAR EXPORT
NACA63-409 a=0.5
NACA63-409 a=0.5 |  |  |  | Cl Max: | 1.092 | at alpha= | 9 | deg
JavaFoil+Calcfoil stall+Eppler ext transition |  |  |  | L/D Max: | 170.266 | at alpha= | 4 | deg
Re: | 3000000 |  |  | Cd Min: | 0.00401 | at alpha= | 2 | deg
Mach: | 0 |  |  | Cl=0 at alpha= | -2.5345 | deg
|  |  |  | @ Cl=0.1, Cd= | 0.0058083
|  |  |  | @ Cl=0.4, Cd= | 0.0043879
|  |  |  | @ Cl=0.6, Cd= | 0.0040884
alpha (deg) | Cl | Cd | Cm | Cl/Cd
-15.5 | -0.319 | 0.12 | -0.019 | -2.655
-15 | -0.336 | 0.11292 | -0.019 | -2.974
-14.5 | -0.353 | 0.10956 | -0.019 | -3.225
-14 | -0.371 | 0.10045 | -0.019 | -3.694
-13.5 | -0.388 | 0.0955 | -0.019 | -4.067
-13 | -0.405 | 0.0919 | -0.02 | -4.408
-12.5 | -0.421 | 0.08714 | -0.019 | -4.828
-12 | -0.435 | 0.08216 | -0.019 | -5.292
-11.5 | -0.447 | 0.07815 | -0.019 | -5.718
-11 | -0.456 | 0.07391 | -0.019 | -6.169
-10.5 | -0.457 | 0.06961 | -0.019 | -6.57
-10 | -0.455 | 0.06462 | -0.019 | -7.035
-9.5 | -0.448 | 0.0614 | -0.019 | -7.304
-9 | -0.439 | 0.05759 | -0.02 | -7.615
-8.5 | -0.424 | 0.05409 | -0.02 | -7.847
-8 | -0.406 | 0.0505 | -0.021 | -8.048
-7.5 | -0.384 | 0.04741 | -0.021 | -8.106
-7 | -0.359 | 0.04383 | -0.023 | -8.182
-6.5 | -0.33 | 0.04059 | -0.025 | -8.119
-6 | -0.366 | 0.00757 | -0.047 | -48.292
-5.5 | -0.32 | 0.00736 | -0.048 | -43.478
-5 | -0.271 | 0.00709 | -0.048 | -38.259
-4.5 | -0.22 | 0.00696 | -0.048 | -31.566
-4 | -0.166 | 0.00655 | -0.049 | -25.325
-3.5 | -0.11 | 0.00633 | -0.049 | -17.439
-3 | -0.054 | 0.00617 | -0.049 | -8.7
-2.5 | 0.004 | 0.00605 | -0.05 | 0.645
-2 | 0.062 | 0.0059 | -0.05 | 10.487
-1.5 | 0.12 | 0.00576 | -0.05 | 20.865
-1 | 0.179 | 0.00561 | -0.051 | 31.834
-0.5 | 0.237 | 0.00444 | -0.051 | 53.385
0 | 0.296 | 0.00438 | -0.051 | 67.492
0.5 | 0.354 | 0.00438 | -0.052 | 80.764
1 | 0.412 | 0.00439 | -0.052 | 93.948
1.5 | 0.471 | 0.00447 | -0.053 | 105.297
2 | 0.527 | 0.00401 | -0.053 | 131.595
2.5 | 0.585 | 0.00407 | -0.053 | 143.9
3 | 0.642 | 0.00414 | -0.054 | 155.086
3.5 | 0.698 | 0.00425 | -0.054 | 164.425
4 | 0.754 | 0.00443 | -0.054 | 170.266
4.5 | 0.807 | 0.00655 | -0.055 | 123.1
5 | 0.858 | 0.00846 | -0.055 | 101.395
5.5 | 0.906 | 0.00907 | -0.055 | 99.829
6 | 0.951 | 0.00949 | -0.056 | 100.204
6.5 | 0.992 | 0.0101 | -0.056 | 98.232
7 | 1.029 | 0.01062 | -0.057 | 96.893
7.5 | 1.06 | 0.0112 | -0.057 | 94.648
8 | 1.082 | 0.0118 | -0.057 | 91.665
8.5 | 1.091 | 0.01249 | -0.057 | 87.383
9 | 1.092 | 0.01338 | -0.058 | 81.563
9.5 | 1.084 | 0.01417 | -0.058 | 76.486
10 | 1.065 | 0.01529 | -0.058 | 69.689
10.5 | 1.038 | 0.01658 | -0.058 | 62.62
11 | 0.849 | 0.06422 | -0.036 | 13.226
11.5 | 0.817 | 0.07026 | -0.034 | 11.635
12 | 0.779 | 0.07992 | -0.029 | 9.744
12.5 | 0.745 | 0.0839 | -0.029 | 8.88
13 | 0.709 | 0.09013 | -0.029 | 7.864
13.5 | 0.672 | 0.09625 | -0.029 | 6.981
14 | 0.635 | 0.0994 | -0.03 | 6.394

## 58. Re 3M Mach 0.00 (2)
BIGFOIL.COM POLAR EXPORT
NACA63-409 a=0.5
NACA63-409 a=0.5 |  |  |  | Cl Max: | 1.5717 | at alpha= | 14.5 | deg
XFOIL ncrit=9 |  |  |  | L/D Max: | 158.022 | at alpha= | 2.5 | deg
Re: | 3000000 |  |  | Cd Min: | 0.25009 | at alpha= | -20 | deg
Mach: | 0 |  |  | Cl=0 at alpha= | -2.5806 | deg
|  |  |  | @ Cl=0.1, Cd= | 0.0058617
|  |  |  | @ Cl=0.4, Cd= | 0.0037236
|  |  |  | @ Cl=0.6, Cd= | 0.0038377
alpha (deg) | Cl | Cd | Cm | Cl/Cd
-20 | -0.7389 | 0.25009 | 0.065 | -2.9545
-19.5 | -0.7232 | 0.24217 | 0.0605 | -2.9863
-19 | -0.7051 | 0.23605 | 0.0562 | -2.9871
-18.5 | -0.6868 | 0.22993 | 0.0518 | -2.987
-18 | -0.6684 | 0.22315 | 0.0476 | -2.9953
-17.5 | -0.65 | 0.21597 | 0.0434 | -3.0097
-17 | -0.6322 | 0.20877 | 0.0392 | -3.0282
-16.5 | -0.6148 | 0.20139 | 0.035 | -3.0528
-16 | -0.5979 | 0.19406 | 0.0309 | -3.081
-15.5 | -0.5817 | 0.18646 | 0.0268 | -3.1197
-15 | -0.5658 | 0.17886 | 0.0227 | -3.1634
-14.5 | -0.5507 | 0.17104 | 0.0188 | -3.2197
-13.5 | -0.5266 | 0.15418 | 0.0107 | -3.4155
-12.5 | -0.4961 | 0.14001 | 0.0033 | -3.5433
-11 | -0.468 | 0.11655 | -0.0067 | -4.0154
-10.5 | -0.4522 | 0.10584 | -0.0156 | -4.2725
-10 | -0.4595 | 0.09511 | -0.02 | -4.8312
-9.5 | -0.484 | 0.08135 | -0.0263 | -5.9496
-9 | -0.5029 | 0.07128 | -0.0314 | -7.0553
-8.5 | -0.661 | 0.01174 | -0.053 | -56.3032
-8 | -0.6071 | 0.01095 | -0.053 | -55.4429
-7.5 | -0.5518 | 0.0106 | -0.0532 | -52.0566
-7 | -0.4966 | 0.01011 | -0.0533 | -49.1197
-6.5 | -0.4411 | 0.00968 | -0.0535 | -45.5682
-6 | -0.3849 | 0.00946 | -0.0537 | -40.6871
-5.5 | -0.331 | 0.008 | -0.0536 | -41.375
-5 | -0.2746 | 0.00772 | -0.0539 | -35.5699
-4.5 | -0.218 | 0.00747 | -0.0541 | -29.1834
-4 | -0.1613 | 0.00722 | -0.0544 | -22.3407
-3.5 | -0.1049 | 0.00661 | -0.0545 | -15.8699
-3 | -0.0479 | 0.0064 | -0.0548 | -7.4844
-2.5 | 0.0092 | 0.00626 | -0.0552 | 1.4696
-2 | 0.0664 | 0.006 | -0.0554 | 11.0667
-1 | 0.1806 | 0.00553 | -0.0562 | 32.6582
-0.5 | 0.237 | 0.00494 | -0.0567 | 47.9757
0 | 0.2935 | 0.0045 | -0.0572 | 65.2222
0.5 | 0.3501 | 0.00415 | -0.0576 | 84.3614
1 | 0.4051 | 0.00368 | -0.0577 | 110.0815
1.5 | 0.4587 | 0.00353 | -0.0571 | 129.9433
2 | 0.5147 | 0.00348 | -0.057 | 147.9023
2.5 | 0.5752 | 0.00364 | -0.0582 | 158.022
3 | 0.6304 | 0.00408 | -0.0584 | 154.5098
3.5 | 0.6848 | 0.00467 | -0.0586 | 146.6381
4.5 | 0.7869 | 0.00691 | -0.0584 | 113.8784
5 | 0.8387 | 0.00776 | -0.0582 | 108.0799
5.5 | 0.892 | 0.00829 | -0.0581 | 107.5995
6 | 0.9452 | 0.00878 | -0.058 | 107.6538
6.5 | 0.9979 | 0.00929 | -0.0579 | 107.4166
7 | 1.0505 | 0.00976 | -0.0577 | 107.6332
7.5 | 1.1012 | 0.01045 | -0.0573 | 105.378
8 | 1.1528 | 0.01094 | -0.0571 | 105.3748
8.5 | 1.2013 | 0.01176 | -0.0564 | 102.1514
9 | 1.2503 | 0.01241 | -0.0558 | 100.7494
9.5 | 1.2974 | 0.01316 | -0.055 | 98.5866
10 | 1.3399 | 0.01433 | -0.0534 | 93.5031
10.5 | 1.3795 | 0.01564 | -0.0515 | 88.2033
11 | 1.4207 | 0.01659 | -0.05 | 85.6359
11.5 | 1.4572 | 0.01778 | -0.0477 | 81.9573
12 | 1.4869 | 0.01905 | -0.0445 | 78.0525
12.5 | 1.5036 | 0.02061 | -0.0394 | 72.9549
13 | 1.5241 | 0.02226 | -0.0357 | 68.4681
13.5 | 1.5486 | 0.02384 | -0.0331 | 64.9581
14 | 1.5629 | 0.02641 | -0.03 | 59.1783
14.5 | 1.5717 | 0.02971 | -0.0271 | 52.9014
15 | 1.5325 | 0.03813 | -0.0232 | 40.1915
15.5 | 1.5402 | 0.04231 | -0.0223 | 36.4027
16 | 1.5148 | 0.05078 | -0.0223 | 29.8306
16.5 | 1.5032 | 0.05846 | -0.0237 | 25.7133
17 | 1.4869 | 0.06763 | -0.0265 | 21.9858
17.5 | 1.4371 | 0.0838 | -0.0337 | 17.1492
18 | 1.4245 | 0.0948 | -0.0394 | 15.0264
18.5 | 1.3144 | 0.12967 | -0.0603 | 10.1365
19 | 1.2464 | 0.15849 | -0.0775 | 7.8642
19.5 | 1.2226 | 0.17578 | -0.0879 | 6.9553

## 59. Re 3M Mach 0.10 (1)
BIGFOIL.COM POLAR EXPORT
NACA63-409 a=0.5
NACA63-409 a=0.5 |  |  |  | Cl Max: | 1.089 | at alpha= | 8.5 | deg
JavaFoil+Calcfoil stall+Eppler ext transition |  |  |  | L/D Max: | 171.033 | at alpha= | 4 | deg
Re: | 3000000 |  |  | Cd Min: | 0.004 | at alpha= | 2 | deg
Mach: | 0.1 |  |  | Cl=0 at alpha= | -2.5345 | deg
|  |  |  | @ Cl=0.1, Cd= | 0.0057934
|  |  |  | @ Cl=0.4, Cd= | 0.0044231
|  |  |  | @ Cl=0.6, Cd= | 0.0040768
alpha (deg) | Cl | Cd | Cm | Cl/Cd
-15.5 | -0.276 | 0.12229 | -0.019 | -2.261
-15 | -0.296 | 0.11523 | -0.019 | -2.565
-14.5 | -0.315 | 0.11003 | -0.019 | -2.865
-14 | -0.335 | 0.10232 | -0.02 | -3.278
-13.5 | -0.355 | 0.09591 | -0.02 | -3.705
-13 | -0.375 | 0.09118 | -0.02 | -4.113
-12.5 | -0.394 | 0.08749 | -0.02 | -4.501
-12 | -0.411 | 0.08225 | -0.019 | -4.999
-11.5 | -0.426 | 0.07877 | -0.019 | -5.414
-11 | -0.439 | 0.07347 | -0.019 | -5.976
-10.5 | -0.443 | 0.06926 | -0.019 | -6.398
-10 | -0.443 | 0.0651 | -0.019 | -6.807
-9.5 | -0.439 | 0.06146 | -0.019 | -7.15
-9 | -0.432 | 0.0581 | -0.02 | -7.429
-8.5 | -0.419 | 0.05462 | -0.02 | -7.68
-8 | -0.403 | 0.05092 | -0.021 | -7.917
-7.5 | -0.382 | 0.04754 | -0.021 | -8.041
-7 | -0.358 | 0.04403 | -0.023 | -8.12
-6.5 | -0.329 | 0.04104 | -0.024 | -8.013
-6 | -0.366 | 0.00754 | -0.048 | -48.527
-5.5 | -0.321 | 0.00742 | -0.048 | -43.259
-5 | -0.272 | 0.00715 | -0.048 | -38.032
-4.5 | -0.221 | 0.00696 | -0.049 | -31.712
-4 | -0.167 | 0.00656 | -0.049 | -25.408
-3.5 | -0.111 | 0.00638 | -0.049 | -17.404
-3 | -0.054 | 0.00617 | -0.05 | -8.733
-2.5 | 0.004 | 0.00603 | -0.05 | 0.65
-2 | 0.062 | 0.00589 | -0.05 | 10.561
-1.5 | 0.121 | 0.00574 | -0.051 | 21.042
-1 | 0.18 | 0.00563 | -0.051 | 31.896
-0.5 | 0.238 | 0.00443 | -0.051 | 53.83
0 | 0.297 | 0.0044 | -0.052 | 67.605
0.5 | 0.356 | 0.00437 | -0.052 | 81.409
1 | 0.414 | 0.00444 | -0.052 | 93.393
1.5 | 0.473 | 0.00446 | -0.053 | 106.139
2 | 0.53 | 0.004 | -0.053 | 132.504
2.5 | 0.588 | 0.00406 | -0.054 | 144.889
3 | 0.645 | 0.00414 | -0.054 | 155.942
3.5 | 0.702 | 0.00423 | -0.054 | 165.868
4 | 0.757 | 0.00443 | -0.055 | 171.033
4.5 | 0.811 | 0.00661 | -0.055 | 122.633
5 | 0.862 | 0.00848 | -0.055 | 101.561
5.5 | 0.91 | 0.00913 | -0.056 | 99.625
6 | 0.955 | 0.00956 | -0.056 | 99.848
6.5 | 0.995 | 0.0102 | -0.056 | 97.612
7 | 1.031 | 0.01072 | -0.057 | 96.196
7.5 | 1.062 | 0.01131 | -0.057 | 93.9
8 | 1.082 | 0.01192 | -0.057 | 90.759
8.5 | 1.089 | 0.01263 | -0.058 | 86.185
9 | 1.086 | 0.01356 | -0.058 | 80.107
9.5 | 1.075 | 0.01438 | -0.058 | 74.735
10 | 1.051 | 0.01562 | -0.058 | 67.326
10.5 | 1.016 | 0.01728 | -0.058 | 58.826
11 | 0.967 | 0.02044 | -0.057 | 47.307
11.5 | 0.789 | 0.07315 | -0.031 | 10.79
12 | 0.75 | 0.08118 | -0.028 | 9.245
12.5 | 0.712 | 0.08468 | -0.029 | 8.411
13 | 0.671 | 0.0913 | -0.028 | 7.353
13.5 | 0.631 | 0.09473 | -0.03 | 6.661

## 60. Re 3M Mach 0.10 (2)
BIGFOIL.COM POLAR EXPORT
NACA63-409 a=0.5
NACA63-409 a=0.5 |  |  |  | Cl Max: | 1.5379 | at alpha= | 13.5 | deg
XFOIL ncrit=9 |  |  |  | L/D Max: | 158.984 | at alpha= | 2.5 | deg
Re: | 3000000 |  |  | Cd Min: | 0.15072 | at alpha= | 18.5 | deg
Mach: | 0.1 |  |  | Cl=0 at alpha= | -2.5801 | deg
|  |  |  | @ Cl=0.1, Cd= | 0.0059134
|  |  |  | @ Cl=0.4, Cd= | 0.0037537
|  |  |  | @ Cl=0.6, Cd= | 0.0038127
alpha (deg) | Cl | Cd | Cm | Cl/Cd
-11 | -0.9006 | 0.02409 | -0.0556 | -37.3848
-10.5 | -0.8565 | 0.02176 | -0.0553 | -39.3612
-10 | -0.8121 | 0.01907 | -0.0549 | -42.5852
-9.5 | -0.7649 | 0.01673 | -0.0546 | -45.7203
-9 | -0.714 | 0.01518 | -0.0544 | -47.0356
-8.5 | -0.6612 | 0.01403 | -0.0543 | -47.1276
-8 | -0.6121 | 0.01123 | -0.0539 | -54.5058
-7.5 | -0.5562 | 0.01085 | -0.054 | -51.2627
-7 | -0.5004 | 0.01034 | -0.054 | -48.3946
-6 | -0.3877 | 0.0096 | -0.0542 | -40.3854
-5.5 | -0.3335 | 0.0081 | -0.0541 | -41.1728
-5 | -0.2766 | 0.00777 | -0.0543 | -35.5985
-4.5 | -0.2196 | 0.0075 | -0.0545 | -29.28
-4 | -0.1624 | 0.00725 | -0.0548 | -22.4
-3.5 | -0.1056 | 0.00663 | -0.0549 | -15.9276
-3 | -0.0482 | 0.00641 | -0.0552 | -7.5195
-2.5 | 0.0092 | 0.00627 | -0.0555 | 1.4673
-2 | 0.0668 | 0.006 | -0.0558 | 11.1333
-1.5 | 0.1243 | 0.00585 | -0.0561 | 21.2479
-1 | 0.1817 | 0.00554 | -0.0565 | 32.7978
-0.5 | 0.2384 | 0.00496 | -0.057 | 48.0645
0 | 0.2953 | 0.00451 | -0.0575 | 65.4767
0.5 | 0.3522 | 0.00416 | -0.058 | 84.6635
1 | 0.4075 | 0.00369 | -0.058 | 110.4336
2 | 0.5175 | 0.00349 | -0.0573 | 148.2808
2.5 | 0.5787 | 0.00364 | -0.0585 | 158.9835
3 | 0.6342 | 0.00409 | -0.0587 | 155.0611
3.5 | 0.6888 | 0.0047 | -0.0589 | 146.5532
4 | 0.7399 | 0.00592 | -0.0587 | 124.9831
4.5 | 0.7915 | 0.00696 | -0.0586 | 113.7213
5 | 0.8436 | 0.00781 | -0.0584 | 108.0154
5.5 | 0.8974 | 0.00833 | -0.0583 | 107.7311
6 | 0.9509 | 0.00882 | -0.0581 | 107.8118
6.5 | 1.0038 | 0.00938 | -0.0579 | 107.0149
7 | 1.0569 | 0.00984 | -0.0577 | 107.4085
7.5 | 1.108 | 0.01054 | -0.0572 | 105.1233
8 | 1.1598 | 0.01105 | -0.0569 | 104.9593
8.5 | 1.2084 | 0.01192 | -0.056 | 101.3758
9 | 1.2576 | 0.01258 | -0.0553 | 99.9682
9.5 | 1.3042 | 0.01344 | -0.0542 | 97.0387
10 | 1.3433 | 0.01498 | -0.052 | 89.6729
10.5 | 1.385 | 0.01606 | -0.0503 | 86.2391
11 | 1.4252 | 0.01709 | -0.0484 | 83.3938
11.5 | 1.4592 | 0.01844 | -0.0456 | 79.1323
12 | 1.4805 | 0.01984 | -0.0408 | 74.622
12.5 | 1.4966 | 0.02172 | -0.0361 | 68.9042
13 | 1.517 | 0.02363 | -0.0327 | 64.1981
13.5 | 1.5379 | 0.0257 | -0.0299 | 59.8405
14 | 1.5345 | 0.03011 | -0.026 | 50.9631
14.5 | 1.5303 | 0.03506 | -0.0232 | 43.648
15 | 1.4931 | 0.0441 | -0.0212 | 33.8571
15.5 | 1.4797 | 0.05132 | -0.0214 | 28.8328
16 | 1.4536 | 0.0612 | -0.0236 | 23.7516
16.5 | 1.4243 | 0.07295 | -0.028 | 19.5243
17 | 1.3858 | 0.08804 | -0.0354 | 15.7406
17.5 | 1.3304 | 0.1091 | -0.0476 | 12.1943
18 | 1.2677 | 0.13515 | -0.0634 | 9.3799
18.5 | 1.2492 | 0.15072 | -0.0725 | 8.2882

## 61. Re 3M Mach 0.25 (1)
BIGFOIL.COM POLAR EXPORT
NACA63-409 a=0.5
NACA63-409 a=0.5 |  |  |  | Cl Max: | 1.074 | at alpha= | 8 | deg
JavaFoil+Calcfoil stall+Eppler ext transition |  |  |  | L/D Max: | 188.035 | at alpha= | 4 | deg
Re: | 3000000 |  |  | Cd Min: | 0.00402 | at alpha= | 2 | deg
Mach: | 0.25 |  |  | Cl=0 at alpha= | -2.5339 | deg
|  |  |  | @ Cl=0.1, Cd= | 0.005826
|  |  |  | @ Cl=0.4, Cd= | 0.09421
|  |  |  | @ Cl=0.6, Cd= | 0.09421
alpha (deg) | Cl | Cd | Cm | Cl/Cd
-13.5 | -0.062 | 0.09648 | -0.021 | -0.644
-13 | -0.059 | 0.09003 | -0.021 | -0.659
-12.5 | -0.102 | 0.08907 | -0.021 | -1.147
-12 | -0.181 | 0.08442 | -0.021 | -2.144
-11.5 | -0.236 | 0.07922 | -0.021 | -2.983
-11 | -0.284 | 0.07532 | -0.021 | -3.765
-10.5 | -0.316 | 0.07143 | -0.021 | -4.427
-10 | -0.341 | 0.06631 | -0.021 | -5.15
-9.5 | -0.36 | 0.06319 | -0.02 | -5.7
-9 | -0.372 | 0.05911 | -0.02 | -6.293
-8.5 | -0.376 | 0.05663 | -0.02 | -6.648
-8 | -0.374 | 0.05327 | -0.02 | -7.013
-7.5 | -0.364 | 0.04955 | -0.021 | -7.34
-7 | -0.347 | 0.04531 | -0.022 | -7.658
-6.5 | -0.324 | 0.0425 | -0.023 | -7.618
-6 | -0.295 | 0.03945 | -0.024 | -7.482
-5.5 | -0.323 | 0.00745 | -0.049 | -43.413
-5 | -0.276 | 0.00729 | -0.05 | -37.875
-4.5 | -0.225 | 0.00703 | -0.05 | -31.993
-4 | -0.17 | 0.00662 | -0.05 | -25.751
-3.5 | -0.114 | 0.00637 | -0.051 | -17.831
-3 | -0.055 | 0.00619 | -0.051 | -8.933
-2.5 | 0.004 | 0.00605 | -0.051 | 0.664
-2 | 0.064 | 0.00591 | -0.052 | 10.813
-1.5 | 0.124 | 0.00577 | -0.052 | 21.515
-1 | 0.184 | 0.00561 | -0.052 | 32.863
-0.5 | 0.245 | 0.00446 | -0.053 | 54.891
0 | 0.306 | 0.00437 | -0.053 | 69.887
0.5 | 0.366 | 0.00439 | -0.053 | 83.267
1 | 0.426 | 0.00443 | -0.054 | 96.158
1.5 | 0.486 | 0.0045 | -0.054 | 108.065
2 | 0.545 | 0.00402 | -0.055 | 135.563
2.5 | 0.604 | 0.00412 | -0.055 | 146.761
3 | 0.663 | 0.00421 | -0.055 | 157.615
3.5 | 0.721 | 0.0043 | -0.056 | 167.62
4 | 0.777 | 0.00413 | -0.056 | 188.035
4.5 | 0.831 | 0.00856 | -0.057 | 97.104
5 | 0.883 | 0.00899 | -0.057 | 98.225
5.5 | 0.93 | 0.00945 | -0.057 | 98.505
6 | 0.974 | 0.01004 | -0.058 | 96.985
6.5 | 1.011 | 0.01061 | -0.058 | 95.32
7 | 1.042 | 0.01126 | -0.058 | 92.608
7.5 | 1.066 | 0.01196 | -0.058 | 89.096
8 | 1.074 | 0.01271 | -0.059 | 84.502
8.5 | 1.064 | 0.01359 | -0.059 | 78.244
9 | 1.038 | 0.01458 | -0.059 | 71.169
9.5 | 0.994 | 0.01582 | -0.059 | 62.81
10 | 0.778 | 0.06405 | -0.029 | 12.149
10.5 | 0.723 | 0.06815 | -0.029 | 10.606
11 | 0.656 | 0.07378 | -0.028 | 8.888
11.5 | 0.581 | 0.07769 | -0.029 | 7.481
12 | 0.499 | 0.08286 | -0.029 | 6.022
12.5 | 0.41 | 0.09039 | -0.028 | 4.541
13 | 0.316 | 0.09421 | -0.029 | 3.351

## 62. Re 3M Mach 0.25 (2)
BIGFOIL.COM POLAR EXPORT
NACA63-409 a=0.5
NACA63-409 a=0.5 |  |  |  | Cl Max: | 1.4084 | at alpha= | 12 | deg
XFOIL ncrit=9 |  |  |  | L/D Max: | 162.446 | at alpha= | 2.5 | deg
Re: | 3000000 |  |  | Cd Min: | 0.21811 | at alpha= | 17 | deg
Mach: | 0.25 |  |  | Cl=0 at alpha= | -2.5781 | deg
|  |  |  | @ Cl=0.1, Cd= | 0.0059665
|  |  |  | @ Cl=0.4, Cd= | 0.0039168
|  |  |  | @ Cl=0.6, Cd= | 0.0036981
alpha (deg) | Cl | Cd | Cm | Cl/Cd
-12.5 | -0.4942 | 0.14339 | 0.0044 | -3.4465
-12 | -0.4803 | 0.13499 | 0.0005 | -3.558
-11 | -0.4492 | 0.11758 | -0.0107 | -3.8204
-10.5 | -0.4426 | 0.10998 | -0.0136 | -4.0244
-10 | -0.4381 | 0.1013 | -0.0176 | -4.3248
-9.5 | -0.4361 | 0.09237 | -0.0219 | -4.7212
-9 | -0.4431 | 0.08207 | -0.0269 | -5.399
-8.5 | -0.4557 | 0.07219 | -0.032 | -6.3125
-8 | -0.4669 | 0.06467 | -0.0368 | -7.2197
-7.5 | -0.5744 | 0.01492 | -0.0588 | -38.4987
-7 | -0.5199 | 0.0126 | -0.0583 | -41.2619
-6.5 | -0.462 | 0.01149 | -0.0579 | -40.2089
-6 | -0.4035 | 0.0106 | -0.0576 | -38.066
-5.5 | -0.3445 | 0.00994 | -0.0573 | -34.6579
-5 | -0.2879 | 0.00817 | -0.057 | -35.2387
-4.5 | -0.2284 | 0.00776 | -0.0569 | -29.433
-4 | -0.1689 | 0.00746 | -0.0569 | -22.6408
-3.5 | -0.1098 | 0.00686 | -0.057 | -16.0058
-3 | -0.0502 | 0.00649 | -0.0571 | -7.735
-2.5 | 0.0093 | 0.00633 | -0.0573 | 1.4692
-2 | 0.0689 | 0.00605 | -0.0576 | 11.3884
-1.5 | 0.1285 | 0.00589 | -0.0578 | 21.8166
-1 | 0.1877 | 0.00563 | -0.0582 | 33.3393
-0.5 | 0.2465 | 0.00505 | -0.0587 | 48.8119
0 | 0.305 | 0.00456 | -0.0593 | 66.886
0.5 | 0.3638 | 0.00422 | -0.0597 | 86.2085
1 | 0.4211 | 0.00374 | -0.0598 | 112.5936
1.5 | 0.4771 | 0.00358 | -0.0593 | 133.2682
2 | 0.5328 | 0.00353 | -0.0586 | 150.9348
2.5 | 0.5978 | 0.00368 | -0.0602 | 162.4457
3 | 0.6551 | 0.00415 | -0.0604 | 157.8554
3.5 | 0.7112 | 0.00485 | -0.0604 | 146.6392
4 | 0.7634 | 0.00617 | -0.0601 | 123.7277
4.5 | 0.8163 | 0.00726 | -0.0597 | 112.438
5 | 0.8707 | 0.00806 | -0.0593 | 108.0273
5.5 | 0.9265 | 0.00859 | -0.059 | 107.858
6 | 0.9823 | 0.0091 | -0.0586 | 107.9451
6.5 | 1.0372 | 0.0097 | -0.0581 | 106.9278
7 | 1.0915 | 0.01034 | -0.0573 | 105.5609
7.5 | 1.145 | 0.01103 | -0.0565 | 103.8078
8 | 1.1956 | 0.01199 | -0.0551 | 99.7164
8.5 | 1.2461 | 0.01283 | -0.0536 | 97.1239
9 | 1.2931 | 0.01393 | -0.0516 | 92.8284
9.5 | 1.327 | 0.01606 | -0.0478 | 82.6276
10 | 1.3634 | 0.01769 | -0.0444 | 77.0718
10.5 | 1.3856 | 0.0196 | -0.0388 | 70.6939
11 | 1.4024 | 0.02176 | -0.0333 | 64.4485
11.5 | 1.4083 | 0.0253 | -0.0279 | 55.664
12 | 1.4084 | 0.0298 | -0.0234 | 47.2617
12.5 | 1.3933 | 0.03619 | -0.0197 | 38.4996
13 | 1.3737 | 0.04365 | -0.018 | 31.4708
13.5 | 1.3511 | 0.05221 | -0.0183 | 25.8782
14 | 1.3139 | 0.06383 | -0.0215 | 20.5844
14.5 | 1.273 | 0.07822 | -0.0284 | 16.2746
15 | 1.2374 | 0.09432 | -0.0379 | 13.1192
15.5 | 1.1961 | 0.11471 | -0.0509 | 10.4272
16 | 1.1481 | 0.13941 | -0.065 | 8.2354
16.5 | 1.002 | 0.19782 | -0.0975 | 5.0652
17 | 0.9934 | 0.21811 | -0.1071 | 4.5546

## 63. Re 3M Mach 0.50 (1)
BIGFOIL.COM POLAR EXPORT
NACA63-409 a=0.5
NACA63-409 a=0.5 |  |  |  | Cl Max: | 1.164 | at alpha= | 20 | deg
JavaFoil+Calcfoil stall+Eppler ext transition |  |  |  | L/D Max: | 195.275 | at alpha= | 4 | deg
Re: | 3000000 |  |  | Cd Min: | 0.00396 | at alpha= | 2.5 | deg
Mach: | 0.5 |  |  | Cl=0 at alpha= | -2.5308 | deg
|  |  |  | @ Cl=0.1, Cd= | 0.0059081
|  |  |  | @ Cl=0.4, Cd= | 0.0044806
|  |  |  | @ Cl=0.6, Cd= | 0.0042529
alpha (deg) | Cl | Cd | Cm | Cl/Cd
-20 | -0.937 | 0.16374 | -0.026 | -5.722
-19.5 | -0.91 | 0.16088 | -0.026 | -5.654
-19 | -0.883 | 0.15787 | -0.026 | -5.591
-18.5 | -0.856 | 0.14916 | -0.026 | -5.741
-18 | -0.83 | 0.14455 | -0.026 | -5.742
-17.5 | -0.805 | 0.14373 | -0.026 | -5.598
-17 | -0.776 | 0.13829 | -0.025 | -5.613
-16.5 | -0.749 | 0.13484 | -0.025 | -5.553
-16 | -0.722 | 0.12999 | -0.025 | -5.557
-15.5 | -0.696 | 0.12579 | -0.025 | -5.532
-15 | -0.669 | 0.11584 | -0.025 | -5.779
-14.5 | -0.643 | 0.11568 | -0.026 | -5.558
-14 | -0.615 | 0.10774 | -0.024 | -5.705
-13.5 | -0.588 | 0.10487 | -0.024 | -5.608
-13 | -0.561 | 0.09973 | -0.025 | -5.63
-12.5 | -0.535 | 0.09659 | -0.025 | -5.536
-12 | -0.508 | 0.09365 | -0.025 | -5.425
-11.5 | -0.481 | 0.08903 | -0.025 | -5.406
-11 | -0.454 | 0.08359 | -0.024 | -5.429
-10.5 | -0.427 | 0.07314 | -0.024 | -5.841
-10 | -0.401 | 0.06644 | -0.025 | -6.031
-9.5 | -0.374 | 0.06048 | -0.025 | -6.184
-9 | -0.347 | 0.05673 | -0.026 | -6.122
-8.5 | -0.321 | 0.05231 | -0.026 | -6.129
-8 | -0.293 | 0.05904 | -0.024 | -4.958
-7.5 | -0.266 | 0.08425 | -0.022 | -3.152
-7 | -0.239 | 0.04764 | -0.025 | -5.022
-6.5 | -0.212 | 0.04401 | -0.025 | -4.828
-6 | -0.186 | 0.04029 | -0.027 | -4.621
-5.5 | -0.159 | 0.0412 | -0.024 | -3.851
-5 | -0.194 | 0.03988 | -0.023 | -4.861
-4.5 | -0.184 | 0.03567 | -0.025 | -5.171
-4 | -0.147 | 0.03256 | -0.028 | -4.52
-3.5 | -0.124 | 0.00658 | -0.057 | -18.88
-3 | -0.061 | 0.00638 | -0.057 | -9.574
-2.5 | 0.004 | 0.00613 | -0.057 | 0.728
-2 | 0.071 | 0.00596 | -0.058 | 11.937
-1.5 | 0.138 | 0.00584 | -0.058 | 23.714
-1 | 0.206 | 0.00564 | -0.059 | 36.515
-0.5 | 0.274 | 0.0045 | -0.059 | 60.808
0 | 0.342 | 0.00442 | -0.059 | 77.231
0.5 | 0.409 | 0.00449 | -0.06 | 91.1
1 | 0.476 | 0.00451 | -0.06 | 105.473
1.5 | 0.543 | 0.00463 | -0.061 | 117.279
2 | 0.608 | 0.0042 | -0.061 | 144.701
2.5 | 0.675 | 0.00396 | -0.062 | 170.398
3 | 0.74 | 0.0041 | -0.062 | 180.305
3.5 | 0.803 | 0.00423 | -0.062 | 189.582
4 | 0.864 | 0.00442 | -0.063 | 195.275
4.5 | 0.918 | 0.00982 | -0.063 | 93.554
5 | 0.966 | 0.01051 | -0.063 | 91.915
5.5 | 1.001 | 0.01124 | -0.064 | 89.035
6 | 1.016 | 0.01223 | -0.064 | 83.068
6.5 | 0.989 | 0.01331 | -0.064 | 74.294
7 | 0.751 | 0.01448 | -0.064 | 51.874
7.5 | 0.528 | 0.05054 | -0.029 | 10.449
8 | 0.67 | 0.01627 | -0.065 | 41.216
8.5 | 0.584 | 0.05399 | -0.036 | 10.808
9 | 0.605 | 0.06151 | -0.03 | 9.842
9.5 | 0.631 | 0.07516 | -0.03 | 8.392
10 | 0.658 | 0.06438 | -0.034 | 10.225
10.5 | 0.683 | 0.07058 | -0.033 | 9.678
11 | 0.707 | 0.08274 | -0.032 | 8.551
11.5 | 0.734 | 0.09269 | -0.034 | 7.92
12 | 0.759 | 0.09318 | -0.034 | 8.146
12.5 | 0.784 | 0.09808 | -0.034 | 7.995
13 | 0.809 | 0.10074 | -0.035 | 8.035
13.5 | 0.836 | 0.10506 | -0.037 | 7.958
14 | 0.861 | 0.11169 | -0.037 | 7.708
14.5 | 0.886 | 0.11362 | -0.037 | 7.796
15 | 0.913 | 0.12316 | -0.04 | 7.416
15.5 | 0.937 | 0.12612 | -0.04 | 7.432
16 | 0.962 | 0.13224 | -0.04 | 7.277
16.5 | 0.987 | 0.13568 | -0.041 | 7.278
17 | 1.016 | 0.14104 | -0.043 | 7.202
17.5 | 1.039 | 0.14408 | -0.043 | 7.208
18 | 1.063 | 0.14889 | -0.043 | 7.142
18.5 | 1.088 | 0.1526 | -0.044 | 7.132
19 | 1.117 | 0.15797 | -0.046 | 7.07
19.5 | 1.139 | 0.16598 | -0.046 | 6.865
20 | 1.164 | 0.16794 | -0.046 | 6.93

## 64. Re 3M Mach 0.50 (2)
BIGFOIL.COM POLAR EXPORT
NACA63-409 a=0.5
NACA63-409 a=0.5 |  |  |  | Cl Max: | 1.1974 | at alpha= | 8 | deg
XFOIL ncrit=9 |  |  |  | L/D Max: | 175.913 | at alpha= | 2.5 | deg
Re: | 3000000 |  |  | Cd Min: | 0.27965 | at alpha= | -20 | deg
Mach: | 0.5 |  |  | Cl=0 at alpha= | -2.5685 | deg
|  |  |  | @ Cl=0.1, Cd= | 0.0062827
|  |  |  | @ Cl=0.4, Cd= | 0.0045381
|  |  |  | @ Cl=0.6, Cd= | 0.0037504
alpha (deg) | Cl | Cd | Cm | Cl/Cd
-20 | -0.8302 | 0.27965 | 0.0838 | -2.9687
-19.5 | -0.8068 | 0.27086 | 0.0782 | -2.9787
-19 | -0.7846 | 0.2621 | 0.0727 | -2.9935
-18.5 | -0.7611 | 0.25433 | 0.0673 | -2.9926
-18 | -0.7368 | 0.24591 | 0.062 | -2.9962
-17.5 | -0.7126 | 0.23716 | 0.0566 | -3.0047
-17 | -0.6893 | 0.22868 | 0.0514 | -3.0143
-16.5 | -0.666 | 0.22011 | 0.0462 | -3.0258
-16 | -0.643 | 0.2117 | 0.0411 | -3.0373
-15.5 | -0.6205 | 0.20316 | 0.0361 | -3.0542
-15 | -0.5981 | 0.19469 | 0.0311 | -3.0721
-14.5 | -0.5764 | 0.18619 | 0.0263 | -3.0958
-14 | -0.5553 | 0.1775 | 0.0214 | -3.1285
-12.5 | -0.49 | 0.15249 | 0.0061 | -3.2133
-12 | -0.4761 | 0.14489 | 0.003 | -3.2859
-11.5 | -0.4593 | 0.13663 | -0.0012 | -3.3616
-11 | -0.4424 | 0.12832 | -0.0055 | -3.4476
-10.5 | -0.4252 | 0.12002 | -0.0099 | -3.5427
-10 | -0.4126 | 0.11181 | -0.0142 | -3.6902
-9.5 | -0.3993 | 0.10378 | -0.0186 | -3.8476
-9 | -0.3881 | 0.09554 | -0.023 | -4.0622
-8.5 | -0.3791 | 0.08736 | -0.0274 | -4.3395
-8 | -0.3727 | 0.07914 | -0.032 | -4.7094
-7.5 | -0.3664 | 0.07172 | -0.0363 | -5.1088
-7 | -0.3599 | 0.06516 | -0.0401 | -5.5233
-6.5 | -0.3695 | 0.05653 | -0.0472 | -6.5364
-6 | -0.3552 | 0.0467 | -0.0576 | -7.606
-5.5 | -0.332 | 0.03652 | -0.0647 | -9.0909
-5 | -0.2992 | 0.02574 | -0.0683 | -11.6239
-4.5 | -0.2566 | 0.01498 | -0.0689 | -17.1295
-4 | -0.1954 | 0.0103 | -0.0679 | -18.9709
-3.5 | -0.128 | 0.00834 | -0.0668 | -15.3477
-3 | -0.0598 | 0.00714 | -0.0661 | -8.3754
-2.5 | 0.0095 | 0.00665 | -0.0658 | 1.4286
-2 | 0.0785 | 0.00638 | -0.0657 | 12.3041
-1.5 | 0.147 | 0.00607 | -0.0658 | 24.2175
-0.5 | 0.2827 | 0.00545 | -0.0664 | 51.8716
0 | 0.349 | 0.00475 | -0.0671 | 73.4737
0.5 | 0.4164 | 0.00447 | -0.0675 | 93.1544
1 | 0.482 | 0.00396 | -0.0677 | 121.7172
1.5 | 0.5473 | 0.00382 | -0.0674 | 143.2723
2 | 0.6079 | 0.00374 | -0.0658 | 162.5401
2.5 | 0.6843 | 0.00389 | -0.0677 | 175.9126
3 | 0.7498 | 0.00447 | -0.0675 | 167.7405
3.5 | 0.8107 | 0.00565 | -0.0668 | 143.4867
4 | 0.8661 | 0.00736 | -0.0653 | 117.6766
4.5 | 0.926 | 0.00846 | -0.0638 | 109.4563
5 | 0.9898 | 0.00916 | -0.0623 | 108.0568
5.5 | 1.0535 | 0.00989 | -0.0604 | 106.5217
6 | 1.1143 | 0.01085 | -0.0576 | 102.7005
6.5 | 1.1668 | 0.01231 | -0.0534 | 94.7847
7 | 1.1965 | 0.01484 | -0.046 | 80.6267
7.5 | 1.1943 | 0.01847 | -0.0353 | 64.6616
8 | 1.1974 | 0.02389 | -0.0275 | 50.1214
8.5 | 1.1844 | 0.03102 | -0.0214 | 38.1818
9 | 1.1564 | 0.03959 | -0.0179 | 29.2094
9.5 | 1.123 | 0.04938 | -0.018 | 22.742
10 | 1.0893 | 0.06056 | -0.0216 | 17.9871
10.5 | 1.0545 | 0.07389 | -0.0288 | 14.2712
11 | 1.0248 | 0.08931 | -0.0391 | 11.4746
11.5 | 1.001 | 0.10734 | -0.0511 | 9.3255
12 | 0.9854 | 0.12416 | -0.0612 | 7.9365
12.5 | 0.9748 | 0.13951 | -0.0704 | 6.9873
13 | 0.972 | 0.15356 | -0.0786 | 6.3298

## 65. Re 4M Mach 0.00 (1)
BIGFOIL.COM POLAR EXPORT
NACA63-409 a=0.5
NACA63-409 a=0.5 |  |  |  | Cl Max: | 1.094 | at alpha= | 8.5 | deg
JavaFoil+Calcfoil stall+Eppler ext transition |  |  |  | L/D Max: | 168.736 | at alpha= | 4 | deg
Re: | 4000000 |  |  | Cd Min: | 0.00404 | at alpha= | 2.5 | deg
Mach: | 0 |  |  | Cl=0 at alpha= | -2.5345 | deg
|  |  |  | @ Cl=0.1, Cd= | 0.0055617
|  |  |  | @ Cl=0.4, Cd= | 0.0043338
|  |  |  | @ Cl=0.6, Cd= | 0.0040637
alpha (deg) | Cl | Cd | Cm | Cl/Cd
-15.5 | -0.319 | 0.11917 | -0.019 | -2.674
-15 | -0.336 | 0.11112 | -0.019 | -3.023
-14.5 | -0.353 | 0.10514 | -0.019 | -3.362
-14 | -0.371 | 0.09825 | -0.02 | -3.778
-13.5 | -0.389 | 0.09448 | -0.02 | -4.113
-13 | -0.405 | 0.08911 | -0.02 | -4.548
-12.5 | -0.421 | 0.08526 | -0.02 | -4.937
-12 | -0.435 | 0.08117 | -0.02 | -5.361
-11.5 | -0.447 | 0.07682 | -0.02 | -5.821
-11 | -0.456 | 0.07299 | -0.019 | -6.251
-10.5 | -0.458 | 0.06774 | -0.02 | -6.757
-10 | -0.455 | 0.0641 | -0.02 | -7.099
-9.5 | -0.449 | 0.06015 | -0.02 | -7.462
-9 | -0.439 | 0.05688 | -0.021 | -7.717
-8.5 | -0.425 | 0.05313 | -0.021 | -7.996
-8 | -0.407 | 0.04983 | -0.021 | -8.161
-7.5 | -0.385 | 0.04663 | -0.022 | -8.251
-7 | -0.36 | 0.0424 | -0.025 | -8.489
-6.5 | -0.407 | 0.00748 | -0.047 | -54.454
-6 | -0.366 | 0.00779 | -0.047 | -46.931
-5.5 | -0.32 | 0.00711 | -0.048 | -45.045
-5 | -0.271 | 0.00683 | -0.048 | -39.715
-4.5 | -0.22 | 0.00715 | -0.048 | -30.755
-4 | -0.166 | 0.00649 | -0.049 | -25.587
-3.5 | -0.11 | 0.00608 | -0.049 | -18.163
-3 | -0.054 | 0.00591 | -0.049 | -9.073
-2.5 | 0.004 | 0.0058 | -0.05 | 0.673
-2 | 0.062 | 0.00566 | -0.05 | 10.946
-1.5 | 0.12 | 0.00551 | -0.05 | 21.822
-1 | 0.179 | 0.00539 | -0.051 | 33.125
-0.5 | 0.237 | 0.00427 | -0.051 | 55.497
0 | 0.296 | 0.00428 | -0.051 | 69.145
0.5 | 0.354 | 0.00431 | -0.052 | 82.074
1 | 0.412 | 0.00434 | -0.052 | 95.037
1.5 | 0.471 | 0.0044 | -0.053 | 106.91
2 | 0.527 | 0.00445 | -0.053 | 118.628
2.5 | 0.585 | 0.00404 | -0.053 | 144.947
3 | 0.642 | 0.00413 | -0.054 | 155.632
3.5 | 0.698 | 0.00426 | -0.054 | 163.976
4 | 0.754 | 0.00447 | -0.054 | 168.736
4.5 | 0.807 | 0.00633 | -0.055 | 127.567
5 | 0.858 | 0.00654 | -0.055 | 131.149
5.5 | 0.906 | 0.00846 | -0.056 | 107.167
6 | 0.951 | 0.00906 | -0.056 | 105.053
6.5 | 0.993 | 0.00962 | -0.056 | 103.179
7 | 1.03 | 0.01008 | -0.057 | 102.171
7.5 | 1.061 | 0.01064 | -0.057 | 99.782
8 | 1.083 | 0.01121 | -0.057 | 96.602
8.5 | 1.094 | 0.01185 | -0.057 | 92.299
9 | 1.094 | 0.01264 | -0.058 | 86.557
9.5 | 1.086 | 0.01336 | -0.058 | 81.292
10 | 1.069 | 0.0144 | -0.058 | 74.237
10.5 | 1.044 | 0.01541 | -0.058 | 67.764
11 | 1.007 | 0.01716 | -0.058 | 58.68
11.5 | 0.822 | 0.06762 | -0.037 | 12.156
12 | 0.781 | 0.07773 | -0.031 | 10.048
12.5 | 0.75 | 0.07962 | -0.034 | 9.418
13 | 0.71 | 0.08853 | -0.03 | 8.017
13.5 | 0.673 | 0.09383 | -0.03 | 7.172

## 66. Re 4M Mach 0.00 (2)
BIGFOIL.COM POLAR EXPORT
NACA63-409 a=0.5
NACA63-409 a=0.5 |  |  |  | Cl Max: | 1.6344 | at alpha= | 16.5 | deg
XFOIL ncrit=9 |  |  |  | L/D Max: | 164.483 | at alpha= | 2.5 | deg
Re: | 4000000 |  |  | Cd Min: | 0.12202 | at alpha= | 20 | deg
Mach: | 0 |  |  | Cl=0 at alpha= | -2.5769 | deg
|  |  |  | @ Cl=0.1, Cd= | 0.0055969
|  |  |  | @ Cl=0.4, Cd= | 0.0037912
|  |  |  | @ Cl=0.6, Cd= | 0.0037792
alpha (deg) | Cl | Cd | Cm | Cl/Cd
-14 | -1.1504 | 0.03138 | -0.0565 | -36.6603
-13.5 | -1.13 | 0.02679 | -0.056 | -42.1799
-13 | -1.0942 | 0.02434 | -0.0553 | -44.9548
-12.5 | -1.0577 | 0.02197 | -0.0543 | -48.1429
-12 | -1.0242 | 0.01792 | -0.0534 | -57.154
-11.5 | -0.9793 | 0.01577 | -0.053 | -62.0989
-11 | -0.9292 | 0.01465 | -0.0528 | -63.4266
-10.5 | -0.8773 | 0.01381 | -0.0527 | -63.5264
-10 | -0.8251 | 0.01293 | -0.0526 | -63.8128
-9.5 | -0.7722 | 0.01208 | -0.0526 | -63.9238
-9 | -0.7184 | 0.01139 | -0.0526 | -63.0729
-8.5 | -0.6639 | 0.01089 | -0.0527 | -60.9642
-8 | -0.6109 | 0.00963 | -0.0526 | -63.4372
-7.5 | -0.5557 | 0.00915 | -0.0527 | -60.7322
-7 | -0.5001 | 0.00875 | -0.0529 | -57.1543
-6 | -0.3881 | 0.00805 | -0.0533 | -48.2112
-5.5 | -0.3318 | 0.00773 | -0.0535 | -42.9237
-5 | -0.276 | 0.00703 | -0.0536 | -39.2603
-4.5 | -0.2193 | 0.00679 | -0.0539 | -32.2975
-4 | -0.1624 | 0.00654 | -0.0542 | -24.8318
-3.5 | -0.1054 | 0.00634 | -0.0545 | -16.6246
-3 | -0.0484 | 0.00601 | -0.0547 | -8.0532
-2.5 | 0.0088 | 0.00586 | -0.0551 | 1.5017
-2 | 0.066 | 0.00568 | -0.0554 | 11.6197
-1.5 | 0.1233 | 0.00554 | -0.0557 | 22.2563
-1 | 0.1805 | 0.00532 | -0.0561 | 33.9286
-0.5 | 0.2374 | 0.00492 | -0.0566 | 48.252
0 | 0.294 | 0.00439 | -0.0572 | 66.9704
0.5 | 0.3509 | 0.00414 | -0.0576 | 84.7585
1 | 0.4072 | 0.00374 | -0.058 | 108.877
1.5 | 0.4629 | 0.00348 | -0.0581 | 133.0172
2 | 0.5171 | 0.00343 | -0.0578 | 150.758
2.5 | 0.5724 | 0.00348 | -0.0577 | 164.4828
3 | 0.6296 | 0.0041 | -0.0585 | 153.561
3.5 | 0.6831 | 0.0049 | -0.0586 | 139.4082
4 | 0.735 | 0.00594 | -0.0586 | 123.7374
4.5 | 0.7876 | 0.00674 | -0.0586 | 116.8546
5 | 0.8406 | 0.00741 | -0.0585 | 113.4413
5.5 | 0.8946 | 0.00785 | -0.0585 | 113.9618
6 | 0.9484 | 0.00827 | -0.0585 | 114.6796
6.5 | 1.0015 | 0.00875 | -0.0584 | 114.4571
7 | 1.0545 | 0.0092 | -0.0583 | 114.6196
7.5 | 1.1064 | 0.00974 | -0.0581 | 113.5934
8 | 1.158 | 0.01027 | -0.0579 | 112.7556
8.5 | 1.2081 | 0.01093 | -0.0574 | 110.5306
9 | 1.2577 | 0.01154 | -0.0569 | 108.9861
9.5 | 1.3035 | 0.01254 | -0.0558 | 103.9474
10.5 | 1.3956 | 0.0141 | -0.0539 | 98.9787
11 | 1.4389 | 0.01498 | -0.0526 | 96.0547
11.5 | 1.4789 | 0.01603 | -0.0508 | 92.2583
12 | 1.516 | 0.01713 | -0.0487 | 88.4997
12.5 | 1.5461 | 0.01836 | -0.0454 | 84.2102
13 | 1.5635 | 0.01974 | -0.0404 | 79.2047
13.5 | 1.5648 | 0.0227 | -0.0345 | 68.9339
14 | 1.5834 | 0.02476 | -0.0315 | 63.9499
14.5 | 1.5977 | 0.02741 | -0.0286 | 58.2889
15 | 1.6166 | 0.02981 | -0.0266 | 54.2301
15.5 | 1.6213 | 0.03374 | -0.0244 | 48.0528
16 | 1.6307 | 0.03745 | -0.023 | 43.5434
16.5 | 1.6344 | 0.04201 | -0.0222 | 38.905
17 | 1.6338 | 0.04737 | -0.0219 | 34.4902
17.5 | 1.621 | 0.0548 | -0.0228 | 29.5803
18 | 1.6177 | 0.06159 | -0.0244 | 26.2656
18.5 | 1.5974 | 0.07155 | -0.0277 | 22.3256
19 | 1.5608 | 0.08534 | -0.0338 | 18.2892
19.5 | 1.5371 | 0.09802 | -0.0404 | 15.6815
20 | 1.4659 | 0.12202 | -0.0544 | 12.0136

## 67. Re 4M Mach 0.10 (1)
BIGFOIL.COM POLAR EXPORT
NACA63-409 a=0.5
NACA63-409 a=0.5 |  |  |  | Cl Max: | 1.091 | at alpha= | 8.5 | deg
JavaFoil+Calcfoil stall+Eppler ext transition |  |  |  | L/D Max: | 169.855 | at alpha= | 4 | deg
Re: | 4000000 |  |  | Cd Min: | 0.00403 | at alpha= | 2.5 | deg
Mach: | 0.1 |  |  | Cl=0 at alpha= | -2.5345 | deg
|  |  |  | @ Cl=0.1, Cd= | 0.005582
|  |  |  | @ Cl=0.4, Cd= | 0.0043528
|  |  |  | @ Cl=0.6, Cd= | 0.004051
alpha (deg) | Cl | Cd | Cm | Cl/Cd
-15.5 | -0.277 | 0.11946 | -0.02 | -2.315
-15 | -0.296 | 0.11241 | -0.02 | -2.63
-14.5 | -0.315 | 0.10734 | -0.02 | -2.938
-14 | -0.335 | 0.09975 | -0.02 | -3.363
-13.5 | -0.356 | 0.09417 | -0.02 | -3.775
-13 | -0.375 | 0.09058 | -0.02 | -4.142
-12.5 | -0.394 | 0.08535 | -0.02 | -4.615
-12 | -0.411 | 0.08073 | -0.02 | -5.096
-11.5 | -0.427 | 0.07712 | -0.02 | -5.534
-11 | -0.439 | 0.07309 | -0.02 | -6.01
-10.5 | -0.444 | 0.06812 | -0.02 | -6.511
-10 | -0.444 | 0.06444 | -0.02 | -6.883
-9.5 | -0.44 | 0.06034 | -0.02 | -7.289
-9 | -0.432 | 0.05695 | -0.02 | -7.586
-8.5 | -0.42 | 0.05358 | -0.021 | -7.836
-8 | -0.403 | 0.05015 | -0.021 | -8.045
-7.5 | -0.383 | 0.047 | -0.022 | -8.14
-7 | -0.359 | 0.04292 | -0.024 | -8.355
-6.5 | -0.333 | 0.03765 | -0.029 | -8.839
-6 | -0.366 | 0.00778 | -0.048 | -47.069
-5.5 | -0.321 | 0.00712 | -0.048 | -45.066
-5 | -0.272 | 0.00684 | -0.048 | -39.792
-4.5 | -0.221 | 0.00669 | -0.049 | -32.959
-4 | -0.167 | 0.00652 | -0.049 | -25.557
-3.5 | -0.111 | 0.00609 | -0.049 | -18.217
-3 | -0.054 | 0.00592 | -0.05 | -9.114
-2.5 | 0.004 | 0.00578 | -0.05 | 0.678
-2 | 0.062 | 0.00564 | -0.05 | 11.029
-1.5 | 0.121 | 0.00555 | -0.051 | 21.775
-1 | 0.18 | 0.0054 | -0.051 | 33.259
-0.5 | 0.238 | 0.00431 | -0.051 | 55.276
0 | 0.297 | 0.00429 | -0.052 | 69.308
0.5 | 0.356 | 0.00433 | -0.052 | 82.263
1 | 0.414 | 0.00436 | -0.052 | 95.104
1.5 | 0.473 | 0.00439 | -0.053 | 107.776
2 | 0.53 | 0.00444 | -0.053 | 119.261
2.5 | 0.588 | 0.00403 | -0.054 | 145.857
3 | 0.645 | 0.00413 | -0.054 | 156.267
3.5 | 0.702 | 0.00425 | -0.054 | 165.1
4 | 0.757 | 0.00446 | -0.055 | 169.855
4.5 | 0.811 | 0.00631 | -0.055 | 128.433
5 | 0.862 | 0.00654 | -0.055 | 131.83
5.5 | 0.91 | 0.00872 | -0.056 | 104.383
6 | 0.955 | 0.0091 | -0.056 | 105.018
6.5 | 0.996 | 0.00971 | -0.057 | 102.507
7 | 1.032 | 0.01018 | -0.057 | 101.384
7.5 | 1.063 | 0.01074 | -0.057 | 99.003
8 | 1.083 | 0.01133 | -0.057 | 95.6
8.5 | 1.091 | 0.01198 | -0.058 | 91.072
9 | 1.089 | 0.0128 | -0.058 | 85.051
9.5 | 1.077 | 0.01356 | -0.058 | 79.458
10 | 1.055 | 0.01469 | -0.058 | 71.81
10.5 | 1.025 | 0.01583 | -0.058 | 64.744
11 | 0.975 | 0.01858 | -0.058 | 52.495
11.5 | 0.791 | 0.072 | -0.033 | 10.988
12 | 0.752 | 0.07933 | -0.03 | 9.474
12.5 | 0.715 | 0.08134 | -0.033 | 8.796
13 | 0.672 | 0.08945 | -0.03 | 7.517
13.5 | 0.633 | 0.09197 | -0.032 | 6.879

## 68. Re 4M Mach 0.10 (2)
BIGFOIL.COM POLAR EXPORT
NACA63-409 a=0.5
NACA63-409 a=0.5 |  |  |  | Cl Max: | 1.5966 | at alpha= | 15 | deg
XFOIL ncrit=9 |  |  |  | L/D Max: | 164.957 | at alpha= | 2.5 | deg
Re: | 4000000 |  |  | Cd Min: | 0.15286 | at alpha= | 19.5 | deg
Mach: | 0.1 |  |  | Cl=0 at alpha= | -2.5764 | deg
|  |  |  | @ Cl=0.1, Cd= | 0.0056085
|  |  |  | @ Cl=0.4, Cd= | 0.0038161
|  |  |  | @ Cl=0.6, Cd= | 0.0037511
alpha (deg) | Cl | Cd | Cm | Cl/Cd
-12 | -1.0023 | 0.02535 | -0.056 | -39.5385
-11.5 | -0.9788 | 0.01888 | -0.0552 | -51.8432
-11 | -0.9354 | 0.01602 | -0.0546 | -58.3895
-10.5 | -0.8836 | 0.01494 | -0.0543 | -59.1432
-9.5 | -0.7784 | 0.0128 | -0.0539 | -60.8125
-9 | -0.7245 | 0.01188 | -0.0538 | -60.9848
-8.5 | -0.6696 | 0.01121 | -0.0537 | -59.7324
-8 | -0.614 | 0.01069 | -0.0537 | -57.4369
-7.5 | -0.5604 | 0.00932 | -0.0535 | -60.1288
-7 | -0.5041 | 0.00892 | -0.0536 | -56.5135
-6.5 | -0.4478 | 0.00847 | -0.0537 | -52.8689
-6 | -0.3911 | 0.00815 | -0.0538 | -47.9877
-5.5 | -0.3343 | 0.0078 | -0.054 | -42.859
-5 | -0.2781 | 0.00707 | -0.0541 | -39.3352
-4.5 | -0.2209 | 0.00682 | -0.0543 | -32.39
-4 | -0.1636 | 0.00657 | -0.0546 | -24.9011
-3.5 | -0.1061 | 0.00636 | -0.0548 | -16.6824
-3 | -0.0488 | 0.00602 | -0.0551 | -8.1063
-2.5 | 0.0088 | 0.00587 | -0.0554 | 1.4991
-2 | 0.0664 | 0.00569 | -0.0557 | 11.6696
-1.5 | 0.1241 | 0.00555 | -0.0561 | 22.3604
-1 | 0.1816 | 0.00533 | -0.0564 | 34.0713
-0.5 | 0.2388 | 0.00493 | -0.0569 | 48.4381
0 | 0.2957 | 0.0044 | -0.0575 | 67.2045
0.5 | 0.353 | 0.00414 | -0.058 | 85.2657
1 | 0.4096 | 0.00375 | -0.0584 | 109.2267
1.5 | 0.4656 | 0.00349 | -0.0585 | 133.4097
2 | 0.5202 | 0.00344 | -0.0581 | 151.2209
2.5 | 0.5757 | 0.00349 | -0.0579 | 164.957
3 | 0.6334 | 0.00411 | -0.0588 | 154.1119
3.5 | 0.6871 | 0.00492 | -0.0589 | 139.6545
4 | 0.7393 | 0.00597 | -0.0588 | 123.8358
5 | 0.8456 | 0.00744 | -0.0587 | 113.6559
5.5 | 0.8999 | 0.0079 | -0.0587 | 113.9114
6 | 0.9541 | 0.00832 | -0.0586 | 114.6755
6.5 | 1.0077 | 0.0088 | -0.0585 | 114.5114
7 | 1.0609 | 0.00928 | -0.0583 | 114.3211
7.5 | 1.1134 | 0.00981 | -0.0581 | 113.4964
8 | 1.165 | 0.0104 | -0.0577 | 112.0192
8.5 | 1.2157 | 0.01104 | -0.0571 | 110.1178
9 | 1.2653 | 0.01172 | -0.0565 | 107.9608
10 | 1.358 | 0.01354 | -0.0542 | 100.2954
10.5 | 1.4026 | 0.01445 | -0.0528 | 97.0657
11 | 1.4453 | 0.01541 | -0.0512 | 93.7897
11.5 | 1.484 | 0.01655 | -0.049 | 89.6677
12 | 1.519 | 0.01776 | -0.0464 | 85.5293
12.5 | 1.5395 | 0.01915 | -0.0414 | 80.3916
13 | 1.5541 | 0.02102 | -0.0364 | 73.9343
13.5 | 1.5592 | 0.02405 | -0.0315 | 64.8316
14 | 1.5745 | 0.02661 | -0.0284 | 59.1695
14.5 | 1.5848 | 0.02984 | -0.0256 | 53.1099
15 | 1.5966 | 0.03315 | -0.0236 | 48.1629
15.5 | 1.5955 | 0.038 | -0.0217 | 41.9868
16 | 1.5936 | 0.04332 | -0.0208 | 36.7867
16.5 | 1.5864 | 0.04969 | -0.0208 | 31.9259
17 | 1.5735 | 0.05747 | -0.0221 | 27.3795
17.5 | 1.5487 | 0.06783 | -0.0253 | 22.8321
18 | 1.5254 | 0.07913 | -0.03 | 19.2771
18.5 | 1.4832 | 0.09518 | -0.0383 | 15.5831
19 | 1.4107 | 0.11985 | -0.0529 | 11.7705
19.5 | 1.3181 | 0.15286 | -0.0735 | 8.6229

## 69. Re 4M Mach 0.25 (1)
BIGFOIL.COM POLAR EXPORT
NACA63-409 a=0.5
NACA63-409 a=0.5 |  |  |  | Cl Max: | 1.076 | at alpha= | 8 | deg
JavaFoil+Calcfoil stall+Eppler ext transition |  |  |  | L/D Max: | 186.654 | at alpha= | 4 | deg
Re: | 4000000 |  |  | Cd Min: | 0.00409 | at alpha= | 2.5 | deg
Mach: | 0.25 |  |  | Cl=0 at alpha= | -2.5339 | deg
|  |  |  | @ Cl=0.1, Cd= | 0.005578
|  |  |  | @ Cl=0.4, Cd= | 0.0927
|  |  |  | @ Cl=0.6, Cd= | 0.0927
alpha (deg) | Cl | Cd | Cm | Cl/Cd
-13.5 | -0.062 | 0.094 | -0.022 | -0.661
-13 | -0.059 | 0.0903 | -0.022 | -0.657
-12.5 | -0.102 | 0.08863 | -0.021 | -1.153
-12 | -0.181 | 0.08306 | -0.021 | -2.181
-11.5 | -0.236 | 0.07798 | -0.021 | -3.032
-11 | -0.284 | 0.07369 | -0.021 | -3.85
-10.5 | -0.316 | 0.06963 | -0.021 | -4.543
-10 | -0.342 | 0.06479 | -0.021 | -5.273
-9.5 | -0.36 | 0.06258 | -0.021 | -5.76
-9 | -0.372 | 0.05803 | -0.021 | -6.414
-8.5 | -0.377 | 0.05579 | -0.02 | -6.753
-8 | -0.374 | 0.05238 | -0.021 | -7.139
-7.5 | -0.364 | 0.04875 | -0.021 | -7.465
-7 | -0.347 | 0.04464 | -0.023 | -7.78
-6.5 | -0.324 | 0.04177 | -0.024 | -7.762
-6 | -0.297 | 0.03769 | -0.028 | -7.88
-5.5 | -0.323 | 0.00725 | -0.049 | -44.602
-5 | -0.276 | 0.00701 | -0.05 | -39.39
-4.5 | -0.225 | 0.00676 | -0.05 | -33.243
-4 | -0.17 | 0.00633 | -0.05 | -26.932
-3.5 | -0.114 | 0.00611 | -0.051 | -18.59
-3 | -0.055 | 0.00593 | -0.051 | -9.325
-2.5 | 0.004 | 0.0058 | -0.051 | 0.694
-2 | 0.064 | 0.00565 | -0.052 | 11.301
-1.5 | 0.124 | 0.00553 | -0.052 | 22.437
-1 | 0.184 | 0.00542 | -0.052 | 34.037
-0.5 | 0.245 | 0.00431 | -0.053 | 56.816
0 | 0.306 | 0.0043 | -0.053 | 71.077
0.5 | 0.366 | 0.00434 | -0.054 | 84.233
1 | 0.426 | 0.00436 | -0.054 | 97.571
1.5 | 0.486 | 0.00442 | -0.054 | 109.986
2 | 0.545 | 0.00448 | -0.055 | 121.521
2.5 | 0.604 | 0.00409 | -0.055 | 147.699
3 | 0.663 | 0.00418 | -0.055 | 158.757
3.5 | 0.721 | 0.00431 | -0.056 | 167.308
4 | 0.778 | 0.00417 | -0.056 | 186.654
4.5 | 0.832 | 0.00645 | -0.057 | 128.841
5 | 0.883 | 0.00863 | -0.057 | 102.396
5.5 | 0.931 | 0.00904 | -0.057 | 102.932
6 | 0.974 | 0.00958 | -0.058 | 101.737
6.5 | 1.012 | 0.01009 | -0.058 | 100.387
7 | 1.044 | 0.01066 | -0.058 | 97.979
7.5 | 1.068 | 0.01136 | -0.059 | 94.013
8 | 1.076 | 0.01205 | -0.059 | 89.277
8.5 | 1.066 | 0.01284 | -0.059 | 83.039
9 | 1.041 | 0.01377 | -0.059 | 75.586
9.5 | 0.998 | 0.01489 | -0.059 | 67.036
10 | 0.926 | 0.01786 | -0.058 | 51.832
10.5 | 0.725 | 0.06592 | -0.032 | 11.004
11 | 0.657 | 0.07206 | -0.03 | 9.113
11.5 | 0.581 | 0.07745 | -0.03 | 7.508
12 | 0.499 | 0.08283 | -0.03 | 6.026
12.5 | 0.411 | 0.08891 | -0.029 | 4.621
13 | 0.316 | 0.0927 | -0.03 | 3.407

## 70. Re 4M Mach 0.25 (2)
BIGFOIL.COM POLAR EXPORT
NACA63-409 a=0.5
NACA63-409 a=0.5 |  |  |  | Cl Max: | 1.4641 | at alpha= | 12 | deg
XFOIL ncrit=9 |  |  |  | L/D Max: | 168.608 | at alpha= | 2.5 | deg
Re: | 4000000 |  |  | Cd Min: | 0.10817 | at alpha= | 15.5 | deg
Mach: | 0.25 |  |  | Cl=0 at alpha= | -99 | deg
|  |  |  | @ Cl=0.1, Cd= | 0.00445
|  |  |  | @ Cl=0.4, Cd= | 0.0039384
|  |  |  | @ Cl=0.6, Cd= | 0.0035906
alpha (deg) | Cl | Cd | Cm | Cl/Cd
0 | 0.3055 | 0.00445 | -0.0592 | 68.6517
0.5 | 0.3646 | 0.00418 | -0.0597 | 87.2249
1 | 0.4232 | 0.00378 | -0.0601 | 111.9577
1.5 | 0.4811 | 0.00352 | -0.0602 | 136.6761
2 | 0.5377 | 0.00348 | -0.0599 | 154.5115
2.5 | 0.5935 | 0.00352 | -0.0593 | 168.608
3 | 0.6543 | 0.00418 | -0.0604 | 156.5311
4 | 0.7629 | 0.00618 | -0.0602 | 123.4466
4.5 | 0.8174 | 0.00705 | -0.06 | 115.9433
5 | 0.8731 | 0.00767 | -0.0597 | 113.8331
5.5 | 0.9295 | 0.00815 | -0.0595 | 114.0491
6 | 0.9858 | 0.00863 | -0.0591 | 114.2294
6.5 | 1.0418 | 0.00911 | -0.0587 | 114.3578
7 | 1.0966 | 0.00973 | -0.0581 | 112.703
7.5 | 1.1512 | 0.01032 | -0.0574 | 111.5504
8 | 1.204 | 0.01107 | -0.0563 | 108.7624
8.5 | 1.2554 | 0.01189 | -0.055 | 105.5845
9 | 1.3017 | 0.01316 | -0.0528 | 98.9134
9.5 | 1.3477 | 0.01431 | -0.0506 | 94.1789
10 | 1.389 | 0.01571 | -0.0477 | 88.415
10.5 | 1.4241 | 0.01738 | -0.044 | 81.939
11 | 1.4496 | 0.0189 | -0.0387 | 76.6984
11.5 | 1.4591 | 0.02144 | -0.0323 | 68.055
12 | 1.4641 | 0.02497 | -0.0268 | 58.6344
12.5 | 1.4606 | 0.02972 | -0.0222 | 49.1454
13 | 1.4297 | 0.03763 | -0.0183 | 37.9936
13.5 | 1.3759 | 0.04913 | -0.0175 | 28.0053
14 | 1.3369 | 0.06048 | -0.0201 | 22.1048
14.5 | 1.2978 | 0.07391 | -0.0259 | 17.5592
15 | 1.2622 | 0.08917 | -0.0345 | 14.155
15.5 | 1.2225 | 0.10817 | -0.0466 | 11.3017

## 71. Re 4M Mach 0.50 (1)
BIGFOIL.COM POLAR EXPORT
NACA63-409 a=0.5
NACA63-409 a=0.5 |  |  |  | Cl Max: | 1.164 | at alpha= | 20 | deg
JavaFoil+Calcfoil stall+Eppler ext transition |  |  |  | L/D Max: | 190.769 | at alpha= | 4 | deg
Re: | 4000000 |  |  | Cd Min: | 0.00408 | at alpha= | 3 | deg
Mach: | 0.5 |  |  | Cl=0 at alpha= | -2.5308 | deg
|  |  |  | @ Cl=0.1, Cd= | 0.0056521
|  |  |  | @ Cl=0.4, Cd= | 0.0044087
|  |  |  | @ Cl=0.6, Cd= | 0.0045914
alpha (deg) | Cl | Cd | Cm | Cl/Cd
-20 | -0.939 | 0.15891 | -0.027 | -5.907
-19.5 | -0.91 | 0.15686 | -0.026 | -5.802
-19 | -0.883 | 0.15238 | -0.026 | -5.796
-18.5 | -0.857 | 0.14492 | -0.026 | -5.912
-18 | -0.831 | 0.14041 | -0.026 | -5.915
-17.5 | -0.805 | 0.13916 | -0.026 | -5.783
-17 | -0.777 | 0.13498 | -0.026 | -5.759
-16.5 | -0.749 | 0.13051 | -0.025 | -5.74
-16 | -0.723 | 0.12616 | -0.025 | -5.728
-15.5 | -0.696 | 0.12195 | -0.025 | -5.708
-15 | -0.67 | 0.112 | -0.026 | -5.98
-14.5 | -0.643 | 0.11116 | -0.026 | -5.785
-14 | -0.615 | 0.10439 | -0.025 | -5.895
-13.5 | -0.589 | 0.09599 | -0.025 | -6.134
-13 | -0.562 | 0.0876 | -0.025 | -6.417
-12.5 | -0.535 | 0.08203 | -0.026 | -6.528
-12 | -0.509 | 0.07595 | -0.026 | -6.701
-11.5 | -0.482 | 0.071 | -0.026 | -6.79
-11 | -0.454 | 0.08086 | -0.024 | -5.616
-10.5 | -0.427 | 0.07186 | -0.025 | -5.949
-10 | -0.401 | 0.06489 | -0.026 | -6.18
-9.5 | -0.374 | 0.05914 | -0.026 | -6.331
-9 | -0.348 | 0.05517 | -0.027 | -6.305
-8.5 | -0.322 | 0.0508 | -0.029 | -6.335
-8 | -0.293 | 0.0565 | -0.024 | -5.182
-7.5 | -0.266 | 0.05715 | -0.022 | -4.647
-7 | -0.239 | 0.04674 | -0.025 | -5.121
-6.5 | -0.213 | 0.04337 | -0.026 | -4.906
-6 | -0.187 | 0.03924 | -0.029 | -4.758
-5.5 | -0.159 | 0.0406 | -0.025 | -3.91
-5 | -0.194 | 0.03905 | -0.023 | -4.965
-4.5 | -0.185 | 0.03512 | -0.026 | -5.255
-4 | -0.182 | 0.00662 | -0.056 | -27.551
-3.5 | -0.124 | 0.00633 | -0.057 | -19.652
-3 | -0.061 | 0.0061 | -0.057 | -10.027
-2.5 | 0.004 | 0.00593 | -0.057 | 0.753
-2 | 0.071 | 0.00573 | -0.058 | 12.421
-1.5 | 0.138 | 0.00555 | -0.058 | 24.943
-1 | 0.206 | 0.00543 | -0.059 | 37.897
-0.5 | 0.274 | 0.0044 | -0.059 | 62.219
0 | 0.342 | 0.0044 | -0.059 | 77.658
0.5 | 0.409 | 0.00441 | -0.06 | 92.654
1 | 0.476 | 0.00443 | -0.06 | 107.424
1.5 | 0.543 | 0.00453 | -0.061 | 119.833
2 | 0.608 | 0.0046 | -0.061 | 132.164
2.5 | 0.675 | 0.00439 | -0.062 | 153.604
3 | 0.74 | 0.00408 | -0.062 | 181.101
3.5 | 0.803 | 0.00422 | -0.062 | 190.269
4 | 0.864 | 0.00453 | -0.063 | 190.769
4.5 | 0.919 | 0.00941 | -0.063 | 97.731
5 | 0.967 | 0.01004 | -0.063 | 96.291
5.5 | 1.003 | 0.0107 | -0.064 | 93.7
6 | 1.018 | 0.0116 | -0.064 | 87.774
6.5 | 0.991 | 0.01265 | -0.064 | 78.348
7 | 0.753 | 0.01376 | -0.064 | 54.732
7.5 | 0.528 | 0.04964 | -0.03 | 10.644
8 | 0.672 | 0.01537 | -0.065 | 43.756
8.5 | 0.698 | 0.01708 | -0.065 | 40.882
9 | 0.606 | 0.06048 | -0.032 | 10.025
9.5 | 0.631 | 0.0732 | -0.03 | 8.619
10 | 0.783 | 0.02057 | -0.065 | 38.039
10.5 | 0.685 | 0.06865 | -0.036 | 9.985
11 | 0.708 | 0.07864 | -0.033 | 9.008
11.5 | 0.735 | 0.08387 | -0.035 | 8.76
12 | 0.76 | 0.08074 | -0.036 | 9.419
12.5 | 0.785 | 0.08924 | -0.036 | 8.801
13 | 0.811 | 0.09922 | -0.036 | 8.169
13.5 | 0.836 | 0.10133 | -0.037 | 8.253
14 | 0.861 | 0.10901 | -0.037 | 7.901
14.5 | 0.886 | 0.11074 | -0.038 | 8.004
15 | 0.914 | 0.11617 | -0.04 | 7.869
15.5 | 0.938 | 0.12213 | -0.04 | 7.679
16 | 0.963 | 0.12575 | -0.04 | 7.656
16.5 | 0.988 | 0.13038 | -0.041 | 7.579
17 | 1.018 | 0.13524 | -0.044 | 7.525
17.5 | 1.039 | 0.13896 | -0.043 | 7.478
18 | 1.064 | 0.1446 | -0.044 | 7.358
18.5 | 1.09 | 0.14833 | -0.045 | 7.348
19 | 1.12 | 0.1523 | -0.047 | 7.352
19.5 | 1.14 | 0.15971 | -0.046 | 7.137
20 | 1.164 | 0.16184 | -0.047 | 7.195

## 72. Re 4M Mach 0.50 (2)
BIGFOIL.COM POLAR EXPORT
NACA63-409 a=0.5
NACA63-409 a=0.5 |  |  |  | Cl Max: | 1.2189 | at alpha= | 7 | deg
XFOIL ncrit=9 |  |  |  | L/D Max: | 180.106 | at alpha= | 2.5 | deg
Re: | 4000000 |  |  | Cd Min: | 0.28019 | at alpha= | -20 | deg
Mach: | 0.5 |  |  | Cl=0 at alpha= | -2.5636 | deg
|  |  |  | @ Cl=0.1, Cd= | 0.0058799
|  |  |  | @ Cl=0.4, Cd= | 0.0044021
|  |  |  | @ Cl=0.6, Cd= | 0.0036801
alpha (deg) | Cl | Cd | Cm | Cl/Cd
-20 | -0.8305 | 0.28019 | 0.0839 | -2.9641
-19.5 | -0.8072 | 0.2714 | 0.0784 | -2.9742
-19 | -0.7837 | 0.26273 | 0.0729 | -2.9829
-18.5 | -0.7603 | 0.2537 | 0.0675 | -2.9968
-18 | -0.7381 | 0.24528 | 0.062 | -3.0092
-17.5 | -0.7143 | 0.2373 | 0.0567 | -3.0101
-17 | -0.6907 | 0.22909 | 0.0515 | -3.015
-16.5 | -0.6664 | 0.22039 | 0.0464 | -3.0237
-16 | -0.6432 | 0.21197 | 0.0413 | -3.0344
-15.5 | -0.6205 | 0.20339 | 0.0362 | -3.0508
-15 | -0.598 | 0.19489 | 0.0312 | -3.0684
-14.5 | -0.5762 | 0.18639 | 0.0264 | -3.0914
-14 | -0.5551 | 0.1777 | 0.0215 | -3.1238
-13.5 | -0.5354 | 0.1695 | 0.0168 | -3.1587
-13 | -0.5161 | 0.16071 | 0.012 | -3.2114
-12.5 | -0.4997 | 0.15132 | 0.0075 | -3.3023
-12 | -0.482 | 0.14272 | 0.0029 | -3.3772
-11.5 | -0.4646 | 0.13475 | -0.0015 | -3.4479
-11 | -0.4441 | 0.12802 | -0.0056 | -3.469
-10.5 | -0.4274 | 0.12003 | -0.0099 | -3.5608
-10 | -0.4144 | 0.11132 | -0.0145 | -3.7226
-9.5 | -0.4011 | 0.10322 | -0.0189 | -3.8859
-8.5 | -0.3804 | 0.08695 | -0.0278 | -4.3749
-8 | -0.3736 | 0.07875 | -0.0323 | -4.7441
-7.5 | -0.3709 | 0.07063 | -0.0369 | -5.2513
-7 | -0.369 | 0.06343 | -0.0408 | -5.8174
-6.5 | -0.3783 | 0.05444 | -0.0492 | -6.9489
-6 | -0.3686 | 0.04301 | -0.0604 | -8.5701
-5.5 | -0.3418 | 0.03333 | -0.0661 | -10.255
-5 | -0.3038 | 0.02403 | -0.0687 | -12.6425
-4.5 | -0.2597 | 0.01368 | -0.0688 | -18.9839
-4 | -0.1994 | 0.00862 | -0.0677 | -23.1323
-3.5 | -0.1301 | 0.00745 | -0.0667 | -17.4631
-3 | -0.0604 | 0.00676 | -0.066 | -8.9349
-2.5 | 0.0088 | 0.00618 | -0.0657 | 1.4239
-2 | 0.0781 | 0.00595 | -0.0656 | 13.1261
-1.5 | 0.1468 | 0.00573 | -0.0657 | 25.6195
-1 | 0.2152 | 0.00557 | -0.0659 | 38.6355
-0.5 | 0.283 | 0.00527 | -0.0663 | 53.7002
0 | 0.3499 | 0.00464 | -0.067 | 75.4095
0.5 | 0.4173 | 0.00432 | -0.0676 | 96.5972
1 | 0.4843 | 0.00399 | -0.068 | 121.3784
1.5 | 0.5508 | 0.00371 | -0.0682 | 148.4636
2 | 0.6166 | 0.00367 | -0.0679 | 168.0109
2.5 | 0.6772 | 0.00376 | -0.0663 | 180.1064
3 | 0.7486 | 0.0045 | -0.0676 | 166.3556
3.5 | 0.8088 | 0.00579 | -0.0668 | 139.6891
4 | 0.8673 | 0.00717 | -0.0656 | 120.9623
4.5 | 0.9298 | 0.00804 | -0.0643 | 115.6468
5 | 0.995 | 0.00865 | -0.063 | 115.0289
5.5 | 1.0596 | 0.00935 | -0.0612 | 113.3262
6 | 1.1235 | 0.01012 | -0.0588 | 111.0178
6.5 | 1.1812 | 0.01135 | -0.0551 | 104.0705
7 | 1.2189 | 0.01363 | -0.0484 | 89.4277
7.5 | 1.216 | 0.01729 | -0.0371 | 70.3297
8 | 1.2107 | 0.02315 | -0.0281 | 52.2981
8.5 | 1.1943 | 0.03047 | -0.0213 | 39.1959
9 | 1.1671 | 0.0386 | -0.0175 | 30.2358
9.5 | 1.1343 | 0.04806 | -0.0173 | 23.6017
10 | 1.1019 | 0.0588 | -0.0204 | 18.7398
10.5 | 1.0685 | 0.07155 | -0.0271 | 14.9336
11 | 1.0401 | 0.08618 | -0.0367 | 12.0689
11.5 | 1.0158 | 0.10331 | -0.0485 | 9.8325
12 | 1.0012 | 0.12038 | -0.0589 | 8.317

## 73. Re 5M Mach 0.00 (1)
BIGFOIL.COM POLAR EXPORT
NACA63-409 a=0.5
NACA63-409 a=0.5 |  |  |  | Cl Max: | 1.096 | at alpha= | 9 | deg
JavaFoil+Calcfoil stall+Eppler ext transition |  |  |  | L/D Max: | 165.419 | at alpha= | 4 | deg
Re: | 5000000 |  |  | Cd Min: | 0.00414 | at alpha= | 3 | deg
Mach: | 0 |  |  | Cl=0 at alpha= | -2.5345 | deg
|  |  |  | @ Cl=0.1, Cd= | 0.0053914
|  |  |  | @ Cl=0.4, Cd= | 0.0043117
|  |  |  | @ Cl=0.6, Cd= | 0.0043905
alpha (deg) | Cl | Cd | Cm | Cl/Cd
-15.5 | -0.319 | 0.11793 | -0.02 | -2.704
-15 | -0.336 | 0.11033 | -0.02 | -3.046
-14.5 | -0.354 | 0.10476 | -0.02 | -3.375
-14 | -0.371 | 0.09772 | -0.02 | -3.8
-13.5 | -0.389 | 0.09336 | -0.02 | -4.163
-13 | -0.406 | 0.08931 | -0.02 | -4.541
-12.5 | -0.421 | 0.08502 | -0.02 | -4.952
-12 | -0.435 | 0.07933 | -0.02 | -5.486
-11.5 | -0.447 | 0.07532 | -0.02 | -5.939
-11 | -0.456 | 0.07171 | -0.02 | -6.366
-10.5 | -0.458 | 0.06729 | -0.02 | -6.806
-10 | -0.455 | 0.06273 | -0.02 | -7.259
-9.5 | -0.449 | 0.05935 | -0.021 | -7.568
-9 | -0.439 | 0.05611 | -0.021 | -7.828
-8.5 | -0.425 | 0.05247 | -0.021 | -8.102
-8 | -0.407 | 0.04943 | -0.022 | -8.236
-7.5 | -0.385 | 0.04616 | -0.023 | -8.345
-7 | -0.445 | 0.00791 | -0.047 | -56.199
-6.5 | -0.407 | 0.00776 | -0.047 | -52.486
-6 | -0.366 | 0.00753 | -0.047 | -48.57
-5.5 | -0.32 | 0.0073 | -0.048 | -43.834
-5 | -0.271 | 0.00664 | -0.048 | -40.872
-4.5 | -0.22 | 0.00692 | -0.048 | -31.748
-4 | -0.166 | 0.00676 | -0.049 | -24.558
-3.5 | -0.11 | 0.00588 | -0.049 | -18.787
-3 | -0.054 | 0.00574 | -0.049 | -9.354
-2.5 | 0.004 | 0.00559 | -0.05 | 0.697
-2 | 0.062 | 0.00547 | -0.05 | 11.317
-1.5 | 0.12 | 0.00535 | -0.05 | 22.45
-1 | 0.179 | 0.00525 | -0.051 | 34.022
-0.5 | 0.237 | 0.00429 | -0.051 | 55.342
0 | 0.296 | 0.00425 | -0.051 | 69.585
0.5 | 0.354 | 0.00428 | -0.052 | 82.808
1 | 0.412 | 0.00432 | -0.052 | 95.388
1.5 | 0.471 | 0.00436 | -0.053 | 108.016
2 | 0.527 | 0.0044 | -0.053 | 119.786
2.5 | 0.585 | 0.00448 | -0.053 | 130.692
3 | 0.642 | 0.00414 | -0.054 | 154.984
3.5 | 0.698 | 0.00431 | -0.054 | 162.036
4 | 0.754 | 0.00456 | -0.054 | 165.419
4.5 | 0.807 | 0.00613 | -0.055 | 131.622
5 | 0.858 | 0.00633 | -0.055 | 135.455
5.5 | 0.907 | 0.00659 | -0.056 | 137.638
6 | 0.952 | 0.00876 | -0.056 | 108.677
6.5 | 0.993 | 0.00927 | -0.056 | 107.101
7 | 1.03 | 0.00972 | -0.057 | 106.024
7.5 | 1.062 | 0.01023 | -0.057 | 103.812
8 | 1.084 | 0.01075 | -0.057 | 100.869
8.5 | 1.095 | 0.01136 | -0.058 | 96.384
9 | 1.096 | 0.01213 | -0.058 | 90.343
9.5 | 1.088 | 0.01281 | -0.058 | 84.951
10 | 1.071 | 0.01378 | -0.058 | 77.767
10.5 | 1.047 | 0.01468 | -0.058 | 71.288
11 | 1.012 | 0.01612 | -0.058 | 62.764
11.5 | 0.965 | 0.01883 | -0.058 | 51.239
12 | 0.785 | 0.07446 | -0.034 | 10.547
12.5 | 0.755 | 0.07598 | -0.037 | 9.934
13 | 0.712 | 0.08575 | -0.032 | 8.301
13.5 | 0.674 | 0.09185 | -0.032 | 7.341
14 | 0.64 | 0.09306 | -0.034 | 6.873

## 74. Re 5M Mach 0.00 (2)
BIGFOIL.COM POLAR EXPORT
NACA63-409 a=0.5
NACA63-409 a=0.5 |  |  |  | Cl Max: | 1.6958 | at alpha= | 17 | deg
XFOIL ncrit=9 |  |  |  | L/D Max: | 159.167 | at alpha= | 2.5 | deg
Re: | 5000000 |  |  | Cd Min: | 0.09167 | at alpha= | 20 | deg
Mach: | 0 |  |  | Cl=0 at alpha= | -2.5742 | deg
|  |  |  | @ Cl=0.1, Cd= | 0.0053926
|  |  |  | @ Cl=0.4, Cd= | 0.0038652
|  |  |  | @ Cl=0.6, Cd= | 0.0038855
alpha (deg) | Cl | Cd | Cm | Cl/Cd
-15.5 | -1.2329 | 0.03667 | -0.06 | -33.6215
-15 | -1.2634 | 0.02933 | -0.0572 | -43.0753
-14.5 | -1.2423 | 0.02532 | -0.0562 | -49.064
-14 | -1.2073 | 0.02263 | -0.0556 | -53.3495
-13.5 | -1.168 | 0.02082 | -0.0545 | -56.0999
-13 | -1.1245 | 0.01941 | -0.0537 | -57.9341
-12.5 | -1.0786 | 0.01799 | -0.0533 | -59.9555
-12 | -1.0298 | 0.01689 | -0.053 | -60.971
-11.5 | -0.9838 | 0.01487 | -0.0526 | -66.1601
-11 | -0.9352 | 0.0132 | -0.0523 | -70.8485
-10 | -0.8304 | 0.01146 | -0.0522 | -72.4607
-9.5 | -0.7767 | 0.01078 | -0.0522 | -72.0501
-9 | -0.7223 | 0.01022 | -0.0522 | -70.6751
-8.5 | -0.6672 | 0.00981 | -0.0524 | -68.0122
-8 | -0.6117 | 0.00946 | -0.0525 | -64.6617
-7.5 | -0.5577 | 0.00845 | -0.0525 | -66
-7 | -0.502 | 0.00803 | -0.0527 | -62.5156
-6.5 | -0.446 | 0.00766 | -0.0529 | -58.2245
-6 | -0.3896 | 0.00738 | -0.0531 | -52.7913
-5.5 | -0.3331 | 0.00713 | -0.0533 | -46.7181
-5 | -0.2768 | 0.00666 | -0.0535 | -41.5616
-4.5 | -0.22 | 0.0064 | -0.0538 | -34.375
-4 | -0.163 | 0.00617 | -0.0541 | -26.4182
-3.5 | -0.1059 | 0.006 | -0.0544 | -17.65
-3 | -0.0488 | 0.00576 | -0.0547 | -8.4722
-2.5 | 0.0085 | 0.0056 | -0.055 | 1.5179
-1.5 | 0.1232 | 0.00534 | -0.0557 | 23.0712
-1 | 0.1804 | 0.00516 | -0.0561 | 34.9612
-0.5 | 0.2375 | 0.00484 | -0.0566 | 49.0702
0.5 | 0.3512 | 0.00408 | -0.0576 | 86.0784
1 | 0.408 | 0.00383 | -0.0581 | 106.5274
1.5 | 0.4642 | 0.0035 | -0.0584 | 132.6286
2 | 0.52 | 0.00346 | -0.0586 | 150.289
2.5 | 0.573 | 0.0036 | -0.0581 | 159.1667
3 | 0.6288 | 0.00419 | -0.0585 | 150.0716
4 | 0.735 | 0.00589 | -0.0587 | 124.7878
4.5 | 0.7883 | 0.0066 | -0.0587 | 119.4394
5 | 0.8422 | 0.00714 | -0.0587 | 117.9552
5.5 | 0.8964 | 0.00756 | -0.0588 | 118.5714
6 | 0.9505 | 0.00794 | -0.0588 | 119.7103
6.5 | 1.0041 | 0.00836 | -0.0588 | 120.1077
7 | 1.0571 | 0.00884 | -0.0587 | 119.5814
7.5 | 1.1098 | 0.00928 | -0.0586 | 119.5905
8 | 1.1613 | 0.00985 | -0.0584 | 117.8985
8.5 | 1.2125 | 0.01038 | -0.0581 | 116.8112
9 | 1.2622 | 0.01102 | -0.0576 | 114.5372
9.5 | 1.3103 | 0.01178 | -0.0568 | 111.2309
10 | 1.3582 | 0.01247 | -0.0561 | 108.9174
10.5 | 1.4043 | 0.01326 | -0.0552 | 105.905
11 | 1.4488 | 0.01409 | -0.054 | 102.8247
11.5 | 1.4904 | 0.01508 | -0.0525 | 98.8329
12 | 1.529 | 0.01616 | -0.0505 | 94.6163
12.5 | 1.5622 | 0.01746 | -0.0478 | 89.4731
13 | 1.5716 | 0.01942 | -0.0413 | 80.9269
13.5 | 1.5994 | 0.02037 | -0.0383 | 78.5174
14 | 1.62 | 0.02203 | -0.0348 | 73.5361
14.5 | 1.6375 | 0.02414 | -0.0317 | 67.8335
15 | 1.6583 | 0.02618 | -0.0293 | 63.3422
15.5 | 1.6689 | 0.02926 | -0.0267 | 57.0369
16 | 1.682 | 0.03232 | -0.0248 | 52.0421
16.5 | 1.6909 | 0.03599 | -0.0233 | 46.9825
17 | 1.6958 | 0.04031 | -0.0223 | 42.069
17.5 | 1.693 | 0.04576 | -0.0218 | 36.9974
18 | 1.692 | 0.0515 | -0.0222 | 32.8544
18.5 | 1.6836 | 0.05871 | -0.0235 | 28.6765
19 | 1.6641 | 0.06813 | -0.0263 | 24.4254
19.5 | 1.6487 | 0.07774 | -0.0301 | 21.2079
20 | 1.6134 | 0.09167 | -0.0367 | 17.6001

## 75. Re 5M Mach 0.10 (1)
BIGFOIL.COM POLAR EXPORT
NACA63-409 a=0.5
NACA63-409 a=0.5 |  |  |  | Cl Max: | 1.093 | at alpha= | 8.5 | deg
JavaFoil+Calcfoil stall+Eppler ext transition |  |  |  | L/D Max: | 165.153 | at alpha= | 4 | deg
Re: | 5000000 |  |  | Cd Min: | 0.00418 | at alpha= | 3 | deg
Mach: | 0.1 |  |  | Cl=0 at alpha= | -2.5345 | deg
|  |  |  | @ Cl=0.1, Cd= | 0.0053869
|  |  |  | @ Cl=0.4, Cd= | 0.0043052
|  |  |  | @ Cl=0.6, Cd= | 0.0044405
alpha (deg) | Cl | Cd | Cm | Cl/Cd
-15.5 | -0.277 | 0.11941 | -0.02 | -2.317
-15 | -0.296 | 0.11117 | -0.02 | -2.661
-14.5 | -0.316 | 0.10617 | -0.02 | -2.972
-14 | -0.336 | 0.09812 | -0.02 | -3.421
-13.5 | -0.356 | 0.0938 | -0.02 | -3.792
-13 | -0.375 | 0.08923 | -0.02 | -4.207
-12.5 | -0.394 | 0.08517 | -0.02 | -4.627
-12 | -0.412 | 0.08057 | -0.02 | -5.108
-11.5 | -0.427 | 0.07552 | -0.02 | -5.653
-11 | -0.44 | 0.07204 | -0.02 | -6.101
-10.5 | -0.444 | 0.06787 | -0.02 | -6.539
-10 | -0.444 | 0.06327 | -0.02 | -7.014
-9.5 | -0.44 | 0.05971 | -0.021 | -7.371
-9 | -0.432 | 0.05642 | -0.021 | -7.661
-8.5 | -0.42 | 0.05293 | -0.021 | -7.937
-8 | -0.404 | 0.04967 | -0.022 | -8.126
-7.5 | -0.383 | 0.04639 | -0.023 | -8.255
-7 | -0.443 | 0.00755 | -0.047 | -58.732
-6.5 | -0.407 | 0.00776 | -0.047 | -52.434
-6 | -0.366 | 0.00759 | -0.048 | -48.228
-5.5 | -0.321 | 0.00733 | -0.048 | -43.751
-5 | -0.272 | 0.00663 | -0.048 | -41.043
-4.5 | -0.221 | 0.00695 | -0.049 | -31.736
-4 | -0.167 | 0.00631 | -0.049 | -26.431
-3.5 | -0.111 | 0.00593 | -0.049 | -18.704
-3 | -0.054 | 0.00575 | -0.05 | -9.376
-2.5 | 0.004 | 0.00563 | -0.05 | 0.696
-2 | 0.062 | 0.00549 | -0.05 | 11.33
-1.5 | 0.121 | 0.00533 | -0.051 | 22.643
-1 | 0.18 | 0.00526 | -0.051 | 34.139
-0.5 | 0.238 | 0.0043 | -0.051 | 55.481
0 | 0.297 | 0.00429 | -0.052 | 69.229
0.5 | 0.356 | 0.00429 | -0.052 | 83.051
1 | 0.414 | 0.00431 | -0.052 | 96.245
1.5 | 0.473 | 0.00434 | -0.053 | 108.878
2 | 0.53 | 0.00439 | -0.053 | 120.756
2.5 | 0.588 | 0.00451 | -0.054 | 130.38
3 | 0.645 | 0.00418 | -0.054 | 154.272
3.5 | 0.702 | 0.00428 | -0.054 | 163.819
4 | 0.757 | 0.00459 | -0.055 | 165.153
4.5 | 0.811 | 0.00618 | -0.055 | 131.19
5 | 0.862 | 0.0064 | -0.055 | 134.741
5.5 | 0.91 | 0.00658 | -0.056 | 138.276
6 | 0.955 | 0.00882 | -0.056 | 108.288
6.5 | 0.996 | 0.00936 | -0.057 | 106.473
7 | 1.033 | 0.00981 | -0.057 | 105.293
7.5 | 1.064 | 0.01031 | -0.057 | 103.165
8 | 1.085 | 0.01087 | -0.058 | 99.74
8.5 | 1.093 | 0.01149 | -0.058 | 95.106
9 | 1.091 | 0.01229 | -0.058 | 88.764
9.5 | 1.08 | 0.013 | -0.058 | 83.066
10 | 1.058 | 0.01402 | -0.058 | 75.426
10.5 | 1.028 | 0.01506 | -0.059 | 68.245
11 | 0.986 | 0.01675 | -0.058 | 58.844
11.5 | 0.904 | 0.02612 | -0.055 | 34.6
12 | 0.754 | 0.07733 | -0.032 | 9.748
12.5 | 0.721 | 0.07704 | -0.036 | 9.357
13 | 0.674 | 0.08684 | -0.032 | 7.759
13.5 | 0.635 | 0.08887 | -0.034 | 7.144

## 76. Re 5M Mach 0.10 (2)
BIGFOIL.COM POLAR EXPORT
NACA63-409 a=0.5
NACA63-409 a=0.5 |  |  |  | Cl Max: | 1.6571 | at alpha= | 16.5 | deg
XFOIL ncrit=9 |  |  |  | L/D Max: | 160.139 | at alpha= | 2.5 | deg
Re: | 5000000 |  |  | Cd Min: | 0.12781 | at alpha= | 20 | deg
Mach: | 0.1 |  |  | Cl=0 at alpha= | -2.5738 | deg
|  |  |  | @ Cl=0.1, Cd= | 0.0054021
|  |  |  | @ Cl=0.4, Cd= | 0.0038759
|  |  |  | @ Cl=0.6, Cd= | 0.0039082
alpha (deg) | Cl | Cd | Cm | Cl/Cd
-13.5 | -1.1406 | 0.0277 | -0.0585 | -41.1769
-13 | -1.1192 | 0.02345 | -0.0566 | -47.7271
-12.5 | -1.0813 | 0.02055 | -0.0558 | -52.618
-12 | -1.0357 | 0.01867 | -0.0552 | -55.474
-11.5 | -0.9867 | 0.01726 | -0.0548 | -57.1669
-11 | -0.9406 | 0.01487 | -0.0543 | -63.2549
-10.5 | -0.8911 | 0.01305 | -0.0539 | -68.2835
-10 | -0.8379 | 0.01207 | -0.0536 | -69.42
-9.5 | -0.7837 | 0.01124 | -0.0535 | -69.7242
-9 | -0.7289 | 0.01054 | -0.0534 | -69.1556
-8.5 | -0.6733 | 0.01001 | -0.0534 | -67.2627
-8 | -0.6173 | 0.0096 | -0.0534 | -64.3021
-7.5 | -0.5624 | 0.00864 | -0.0533 | -65.0926
-7 | -0.5062 | 0.00815 | -0.0534 | -62.1104
-6.5 | -0.4496 | 0.00777 | -0.0535 | -57.8636
-6 | -0.3927 | 0.00745 | -0.0536 | -52.7114
-5.5 | -0.3357 | 0.00717 | -0.0538 | -46.8201
-5 | -0.2789 | 0.00671 | -0.054 | -41.5648
-4.5 | -0.2216 | 0.00642 | -0.0542 | -34.5171
-4 | -0.1642 | 0.00619 | -0.0545 | -26.5267
-3.5 | -0.1067 | 0.00601 | -0.0548 | -17.7537
-3 | -0.0491 | 0.00577 | -0.055 | -8.5095
-2.5 | 0.0085 | 0.00561 | -0.0554 | 1.5152
-2 | 0.0662 | 0.00549 | -0.0557 | 12.0583
-1.5 | 0.1239 | 0.00534 | -0.056 | 23.2022
-1 | 0.1815 | 0.00517 | -0.0564 | 35.1064
0 | 0.2961 | 0.00437 | -0.0574 | 67.7574
0.5 | 0.3533 | 0.00408 | -0.0579 | 86.5931
1 | 0.4105 | 0.00383 | -0.0584 | 107.1802
1.5 | 0.467 | 0.00351 | -0.0587 | 133.0484
2 | 0.5232 | 0.00347 | -0.0589 | 150.7781
2.5 | 0.5765 | 0.0036 | -0.0584 | 160.1389
3.5 | 0.6863 | 0.00504 | -0.0589 | 136.1706
4 | 0.7393 | 0.00594 | -0.0589 | 124.4613
4.5 | 0.7929 | 0.00665 | -0.0589 | 119.2331
5 | 0.8472 | 0.00718 | -0.0589 | 117.9944
5.5 | 0.9018 | 0.0076 | -0.0589 | 118.6579
6 | 0.9563 | 0.008 | -0.059 | 119.5375
6.5 | 1.0104 | 0.00841 | -0.0589 | 120.1427
7 | 1.0636 | 0.00892 | -0.0587 | 119.2377
7.5 | 1.1169 | 0.00936 | -0.0586 | 119.3269
8 | 1.1685 | 0.00997 | -0.0582 | 117.2016
8.5 | 1.2202 | 0.0105 | -0.0578 | 116.2095
9 | 1.2696 | 0.01125 | -0.0571 | 112.8533
9.5 | 1.3185 | 0.01196 | -0.0563 | 110.2425
10 | 1.3663 | 0.01271 | -0.0554 | 107.498
10.5 | 1.4121 | 0.01356 | -0.0542 | 104.1372
11 | 1.4563 | 0.01446 | -0.0528 | 100.7123
11.5 | 1.4966 | 0.01556 | -0.0508 | 96.1825
12 | 1.5325 | 0.01684 | -0.0483 | 91.0036
12.5 | 1.5548 | 0.01853 | -0.0436 | 83.9072
13 | 1.5675 | 0.02027 | -0.0379 | 77.331
13.5 | 1.5965 | 0.02136 | -0.0351 | 74.7425
14 | 1.6148 | 0.02341 | -0.0316 | 68.9791
14.5 | 1.6297 | 0.02596 | -0.0284 | 62.7773
15 | 1.6448 | 0.0287 | -0.0259 | 57.3101
15.5 | 1.6519 | 0.03238 | -0.0235 | 51.0161
16 | 1.6558 | 0.03666 | -0.0217 | 45.1664
16.5 | 1.6571 | 0.04151 | -0.0207 | 39.9205
17 | 1.6525 | 0.0474 | -0.0204 | 34.8629
17.5 | 1.6424 | 0.05454 | -0.0212 | 30.1137
18 | 1.6279 | 0.06301 | -0.0232 | 25.8356
18.5 | 1.6054 | 0.07352 | -0.0271 | 21.8362
19 | 1.5637 | 0.08846 | -0.0341 | 17.6769
19.5 | 1.5311 | 0.10322 | -0.0421 | 14.8334
20 | 1.4592 | 0.12781 | -0.0571 | 11.4169

## 77. Re 5M Mach 0.25 (1)
BIGFOIL.COM POLAR EXPORT
NACA63-409 a=0.5
NACA63-409 a=0.5 |  |  |  | Cl Max: | 1.078 | at alpha= | 8 | deg
JavaFoil+Calcfoil stall+Eppler ext transition |  |  |  | L/D Max: | 181.367 | at alpha= | 4 | deg
Re: | 5000000 |  |  | Cd Min: | 0.00427 | at alpha= | 0 | deg
Mach: | 0.25 |  |  | Cl=0 at alpha= | -2.5339 | deg
|  |  |  | @ Cl=0.1, Cd= | 0.00541
|  |  |  | @ Cl=0.4, Cd= | 0.09096
|  |  |  | @ Cl=0.6, Cd= | 0.09096
alpha (deg) | Cl | Cd | Cm | Cl/Cd
-13.5 | -0.062 | 0.09368 | -0.022 | -0.664
-13 | -0.059 | 0.08914 | -0.022 | -0.666
-12.5 | -0.102 | 0.0871 | -0.021 | -1.174
-12 | -0.181 | 0.0828 | -0.021 | -2.188
-11.5 | -0.237 | 0.07634 | -0.022 | -3.098
-11 | -0.284 | 0.07229 | -0.021 | -3.925
-10.5 | -0.316 | 0.06828 | -0.022 | -4.635
-10 | -0.342 | 0.06383 | -0.022 | -5.356
-9.5 | -0.361 | 0.0617 | -0.021 | -5.845
-9 | -0.373 | 0.05689 | -0.021 | -6.548
-8.5 | -0.377 | 0.05503 | -0.021 | -6.849
-8 | -0.374 | 0.05179 | -0.021 | -7.223
-7.5 | -0.364 | 0.04799 | -0.022 | -7.587
-7 | -0.348 | 0.04389 | -0.024 | -7.923
-6.5 | -0.325 | 0.04109 | -0.025 | -7.904
-6 | -0.366 | 0.00718 | -0.049 | -50.934
-5.5 | -0.323 | 0.00701 | -0.049 | -46.137
-5 | -0.276 | 0.00679 | -0.05 | -40.65
-4.5 | -0.225 | 0.00654 | -0.05 | -34.361
-4 | -0.17 | 0.00616 | -0.05 | -27.662
-3.5 | -0.114 | 0.00592 | -0.051 | -19.186
-3 | -0.055 | 0.00578 | -0.051 | -9.565
-2.5 | 0.004 | 0.00565 | -0.051 | 0.712
-2 | 0.064 | 0.0055 | -0.052 | 11.612
-1.5 | 0.124 | 0.00535 | -0.052 | 23.186
-1 | 0.184 | 0.00528 | -0.052 | 34.921
-0.5 | 0.245 | 0.00432 | -0.053 | 56.647
0 | 0.306 | 0.00427 | -0.053 | 71.577
0.5 | 0.366 | 0.00429 | -0.054 | 85.195
1 | 0.426 | 0.00435 | -0.054 | 97.905
1.5 | 0.486 | 0.00437 | -0.054 | 111.219
2 | 0.545 | 0.00444 | -0.055 | 122.663
2.5 | 0.604 | 0.00453 | -0.055 | 133.51
3 | 0.663 | 0.00462 | -0.055 | 143.366
3.5 | 0.721 | 0.00438 | -0.056 | 164.711
4 | 0.778 | 0.00429 | -0.056 | 181.367
4.5 | 0.832 | 0.00631 | -0.057 | 131.723
5 | 0.883 | 0.00652 | -0.057 | 135.462
5.5 | 0.931 | 0.00876 | -0.057 | 106.286
6 | 0.975 | 0.00926 | -0.058 | 105.317
6.5 | 1.013 | 0.00972 | -0.058 | 104.19
7 | 1.045 | 0.01026 | -0.058 | 101.824
7.5 | 1.069 | 0.01091 | -0.059 | 97.981
8 | 1.078 | 0.01156 | -0.059 | 93.272
8.5 | 1.068 | 0.01232 | -0.059 | 86.686
9 | 1.043 | 0.0132 | -0.059 | 78.98
9.5 | 1.001 | 0.01426 | -0.06 | 70.206
10 | 0.94 | 0.01581 | -0.059 | 59.423
10.5 | 0.742 | 0.05694 | -0.041 | 13.037
11 | 0.659 | 0.06986 | -0.032 | 9.429
11.5 | 0.582 | 0.07576 | -0.031 | 7.684
12 | 0.5 | 0.08089 | -0.031 | 6.176
12.5 | 0.411 | 0.08732 | -0.03 | 4.709
13 | 0.316 | 0.09096 | -0.03 | 3.475

## 78. Re 5M Mach 0.25 (2)
BIGFOIL.COM POLAR EXPORT
NACA63-409 a=0.5
NACA63-409 a=0.5 |  |  |  | Cl Max: | 1.4767 | at alpha= | 12 | deg
XFOIL ncrit=9 |  |  |  | L/D Max: | 163.709 | at alpha= | 2.5 | deg
Re: | 5000000 |  |  | Cd Min: | 0.23365 | at alpha= | -18.5 | deg
Mach: | 0.25 |  |  | Cl=0 at alpha= | -2.5719 | deg
|  |  |  | @ Cl=0.1, Cd= | 0.0054503
|  |  |  | @ Cl=0.4, Cd= | 0.0039579
|  |  |  | @ Cl=0.6, Cd= | 0.0036844
alpha (deg) | Cl | Cd | Cm | Cl/Cd
-18.5 | -0.6997 | 0.23365 | 0.055 | -2.9947
-18 | -0.6808 | 0.22632 | 0.0505 | -3.0081
-17.5 | -0.662 | 0.21903 | 0.046 | -3.0224
-17 | -0.6458 | 0.21085 | 0.0414 | -3.0628
-16.5 | -0.6264 | 0.20415 | 0.037 | -3.0683
-16 | -0.6075 | 0.19715 | 0.0327 | -3.0814
-15.5 | -0.5895 | 0.18973 | 0.0285 | -3.107
-15 | -0.5714 | 0.1824 | 0.0243 | -3.1327
-14.5 | -0.5626 | 0.17019 | 0.0195 | -3.3057
-14 | -0.5453 | 0.16317 | 0.0154 | -3.3419
-13.5 | -0.5312 | 0.15481 | 0.0112 | -3.4313
-13 | -0.5145 | 0.14781 | 0.0072 | -3.4808
-12.5 | -0.4979 | 0.13939 | 0.0024 | -3.572
-12 | -0.487 | 0.13017 | -0.0026 | -3.7413
-11.5 | -0.4808 | 0.12078 | -0.0069 | -3.9808
-11 | -0.4762 | 0.11138 | -0.0114 | -4.2755
-10.5 | -0.4659 | 0.10379 | -0.0154 | -4.4889
-10 | -0.4704 | 0.09322 | -0.0208 | -5.0461
-9.5 | -0.4714 | 0.08434 | -0.0256 | -5.5893
-8.5 | -0.6979 | 0.01465 | -0.0597 | -47.6382
-8 | -0.6443 | 0.01213 | -0.0589 | -53.1162
-7.5 | -0.587 | 0.01064 | -0.0582 | -55.1692
-7 | -0.5277 | 0.00983 | -0.0577 | -53.6826
-6.5 | -0.4698 | 0.00851 | -0.0572 | -55.2056
-5.5 | -0.3501 | 0.00756 | -0.0567 | -46.3095
-5 | -0.2902 | 0.00721 | -0.0567 | -40.2497
-4.5 | -0.2308 | 0.00659 | -0.0566 | -35.0228
-4 | -0.1709 | 0.00634 | -0.0567 | -26.9558
-3.5 | -0.111 | 0.00608 | -0.0568 | -18.2566
-3 | -0.0512 | 0.00585 | -0.057 | -8.7521
-2.5 | 0.0086 | 0.00565 | -0.0572 | 1.5221
-2 | 0.0683 | 0.00553 | -0.0575 | 12.3508
-1.5 | 0.128 | 0.00538 | -0.0578 | 23.7918
-1 | 0.1877 | 0.00521 | -0.0582 | 36.0269
0 | 0.3059 | 0.00441 | -0.0592 | 69.3651
0.5 | 0.365 | 0.0041 | -0.0597 | 89.0244
1 | 0.4241 | 0.00386 | -0.0602 | 109.8705
1.5 | 0.4824 | 0.00353 | -0.0605 | 136.6572
2 | 0.5406 | 0.0035 | -0.0607 | 154.4571
2.5 | 0.5959 | 0.00364 | -0.0602 | 163.7088
3 | 0.6532 | 0.00426 | -0.0604 | 153.3333
3.5 | 0.7085 | 0.00518 | -0.0605 | 136.7761
4 | 0.7631 | 0.00613 | -0.0603 | 124.4861
4.5 | 0.8184 | 0.00687 | -0.0601 | 119.1266
5 | 0.8751 | 0.00736 | -0.06 | 118.8995
5.5 | 0.9319 | 0.00779 | -0.0598 | 119.6277
6 | 0.9884 | 0.00827 | -0.0595 | 119.5163
6.5 | 1.0447 | 0.00873 | -0.0592 | 119.6678
7 | 1.1004 | 0.00926 | -0.0586 | 118.8337
7.5 | 1.1549 | 0.00991 | -0.0579 | 116.5388
8 | 1.2092 | 0.01051 | -0.057 | 115.0523
8.5 | 1.26 | 0.01145 | -0.0556 | 110.0437
9 | 1.3111 | 0.01228 | -0.0541 | 106.7671
9.5 | 1.3591 | 0.01332 | -0.0521 | 102.0345
10 | 1.4038 | 0.01452 | -0.0497 | 96.6804
10.5 | 1.4441 | 0.01593 | -0.0465 | 90.6529
11 | 1.4713 | 0.01797 | -0.0417 | 81.8753
11.5 | 1.4689 | 0.02097 | -0.0332 | 70.0477
12 | 1.4767 | 0.02412 | -0.0277 | 61.2231
12.5 | 1.4723 | 0.02878 | -0.0227 | 51.1571
13 | 1.4607 | 0.03458 | -0.0189 | 42.2412
13.5 | 1.4359 | 0.04234 | -0.0168 | 33.9136
14 | 1.4007 | 0.05218 | -0.0172 | 26.8436
14.5 | 1.3651 | 0.06357 | -0.0205 | 21.474
15 | 1.3283 | 0.07714 | -0.0268 | 17.2193
15.5 | 1.2926 | 0.09283 | -0.0359 | 13.9244
16 | 1.2535 | 0.11186 | -0.0481 | 11.206
16.5 | 1.2147 | 0.13335 | -0.0612 | 9.1091
17 | 1.157 | 0.15927 | -0.0763 | 7.2644

## 79. Re 5M Mach 0.50 (1)
BIGFOIL.COM POLAR EXPORT
NACA63-409 a=0.5
NACA63-409 a=0.5 |  |  |  | Cl Max: | 1.165 | at alpha= | 20 | deg
JavaFoil+Calcfoil stall+Eppler ext transition |  |  |  | L/D Max: | 186.453 | at alpha= | 3.5 | deg
Re: | 5000000 |  |  | Cd Min: | 0.00431 | at alpha= | 3.5 | deg
Mach: | 0.5 |  |  | Cl=0 at alpha= | -2.5308 | deg
|  |  |  | @ Cl=0.1, Cd= | 0.0054821
|  |  |  | @ Cl=0.4, Cd= | 0.0043413
|  |  |  | @ Cl=0.6, Cd= | 0.0045677
alpha (deg) | Cl | Cd | Cm | Cl/Cd
-20 | -0.939 | 0.15558 | -0.027 | -6.038
-19.5 | -0.911 | 0.15218 | -0.026 | -5.983
-19 | -0.884 | 0.1496 | -0.026 | -5.906
-18.5 | -0.857 | 0.14205 | -0.026 | -6.033
-18 | -0.831 | 0.1376 | -0.026 | -6.038
-17.5 | -0.805 | 0.13874 | -0.027 | -5.802
-17 | -0.778 | 0.13082 | -0.026 | -5.946
-16.5 | -0.75 | 0.12679 | -0.025 | -5.912
-16 | -0.723 | 0.12252 | -0.026 | -5.901
-15.5 | -0.696 | 0.11833 | -0.026 | -5.886
-15 | -0.67 | 0.10924 | -0.026 | -6.134
-14.5 | -0.643 | 0.10944 | -0.026 | -5.878
-14 | -0.616 | 0.10397 | -0.025 | -5.923
-13.5 | -0.589 | 0.09364 | -0.026 | -6.293
-13 | -0.563 | 0.08542 | -0.026 | -6.588
-12.5 | -0.536 | 0.07968 | -0.026 | -6.73
-12 | -0.51 | 0.07402 | -0.027 | -6.887
-11.5 | -0.483 | 0.06949 | -0.027 | -6.952
-11 | -0.454 | 0.07883 | -0.025 | -5.764
-10.5 | -0.428 | 0.07032 | -0.025 | -6.083
-10 | -0.401 | 0.06355 | -0.026 | -6.313
-9.5 | -0.375 | 0.05755 | -0.028 | -6.521
-9 | -0.349 | 0.05414 | -0.028 | -6.438
-8.5 | -0.324 | 0.0481 | -0.032 | -6.739
-8 | -0.293 | 0.05595 | -0.024 | -5.234
-7.5 | -0.266 | 0.05672 | -0.023 | -4.684
-7 | -0.24 | 0.04607 | -0.026 | -5.199
-6.5 | -0.213 | 0.04254 | -0.027 | -5.006
-6 | -0.188 | 0.03736 | -0.032 | -5.032
-5.5 | -0.159 | 0.0402 | -0.025 | -3.951
-5 | -0.194 | 0.03901 | -0.023 | -4.972
-4.5 | -0.185 | 0.03465 | -0.027 | -5.332
-4 | -0.182 | 0.00643 | -0.056 | -28.366
-3.5 | -0.124 | 0.00614 | -0.057 | -20.24
-3 | -0.061 | 0.00593 | -0.057 | -10.305
-2.5 | 0.004 | 0.00569 | -0.057 | 0.785
-2 | 0.071 | 0.00556 | -0.058 | 12.79
-1.5 | 0.138 | 0.00538 | -0.058 | 25.717
-1 | 0.206 | 0.00531 | -0.059 | 38.78
-0.5 | 0.274 | 0.00436 | -0.059 | 62.771
0 | 0.342 | 0.00435 | -0.059 | 78.519
0.5 | 0.409 | 0.00434 | -0.06 | 94.301
1 | 0.476 | 0.00442 | -0.06 | 107.828
1.5 | 0.543 | 0.00448 | -0.061 | 121.355
2 | 0.608 | 0.00458 | -0.061 | 132.939
2.5 | 0.675 | 0.00438 | -0.062 | 153.953
3 | 0.74 | 0.00449 | -0.062 | 164.727
3.5 | 0.803 | 0.00431 | -0.062 | 186.453
4 | 0.864 | 0.00483 | -0.063 | 179.035
4.5 | 0.92 | 0.00904 | -0.063 | 101.749
5 | 0.968 | 0.00971 | -0.063 | 99.646
5.5 | 1.004 | 0.01034 | -0.064 | 97.084
6 | 1.02 | 0.01118 | -0.064 | 91.183
6.5 | 0.993 | 0.01216 | -0.064 | 81.687
7 | 0.754 | 0.0132 | -0.064 | 57.163
7.5 | 0.529 | 0.04871 | -0.032 | 10.871
8 | 0.674 | 0.01473 | -0.065 | 45.743
8.5 | 0.701 | 0.01633 | -0.065 | 42.918
9 | 0.607 | 0.05884 | -0.033 | 10.315
9.5 | 0.631 | 0.07058 | -0.03 | 8.941
10 | 0.786 | 0.01958 | -0.066 | 40.144
10.5 | 0.799 | 0.02433 | -0.064 | 32.852
11 | 0.709 | 0.07844 | -0.034 | 9.036
11.5 | 0.735 | 0.08189 | -0.035 | 8.977
12 | 0.764 | 0.07816 | -0.039 | 9.778
12.5 | 0.787 | 0.08707 | -0.037 | 9.034
13 | 0.812 | 0.09549 | -0.037 | 8.498
13.5 | 0.837 | 0.09862 | -0.037 | 8.485
14 | 0.862 | 0.10625 | -0.038 | 8.11
14.5 | 0.887 | 0.1072 | -0.038 | 8.275
15 | 0.916 | 0.11299 | -0.042 | 8.109
15.5 | 0.938 | 0.11813 | -0.04 | 7.941
16 | 0.963 | 0.12238 | -0.041 | 7.869
16.5 | 0.99 | 0.12925 | -0.042 | 7.659
17 | 1.021 | 0.13139 | -0.046 | 7.767
17.5 | 1.04 | 0.13477 | -0.043 | 7.715
18 | 1.064 | 0.14029 | -0.044 | 7.587
18.5 | 1.092 | 0.14398 | -0.046 | 7.587
19 | 1.125 | 0.14597 | -0.049 | 7.707
19.5 | 1.141 | 0.15168 | -0.046 | 7.52
20 | 1.165 | 0.15775 | -0.047 | 7.387

## 80. Re 5M Mach 0.50 (2)
BIGFOIL.COM POLAR EXPORT
NACA63-409 a=0.5
NACA63-409 a=0.5 |  |  |  | Cl Max: | 1.2299 | at alpha= | 7 | deg
XFOIL ncrit=9 |  |  |  | L/D Max: | 176.641 | at alpha= | 2.5 | deg
Re: | 5000000 |  |  | Cd Min: | 0.28053 | at alpha= | -20 | deg
Mach: | 0.5 |  |  | Cl=0 at alpha= | -2.561 | deg
|  |  |  | @ Cl=0.1, Cd= | 0.0056152
|  |  |  | @ Cl=0.4, Cd= | 0.0043279
|  |  |  | @ Cl=0.6, Cd= | 0.0036757
alpha (deg) | Cl | Cd | Cm | Cl/Cd
-20 | -0.8309 | 0.28053 | 0.084 | -2.9619
-19.5 | -0.8074 | 0.27175 | 0.0784 | -2.9711
-19 | -0.784 | 0.2631 | 0.073 | -2.9799
-18.5 | -0.7606 | 0.2541 | 0.0675 | -2.9933
-18 | -0.7371 | 0.2451 | 0.0622 | -3.0073
-17.5 | -0.7149 | 0.23613 | 0.0567 | -3.0276
-17 | -0.6915 | 0.22824 | 0.0515 | -3.0297
-16.5 | -0.6678 | 0.22026 | 0.0463 | -3.0319
-16 | -0.6446 | 0.21211 | 0.0412 | -3.039
-15.5 | -0.6215 | 0.20364 | 0.0362 | -3.052
-15 | -0.5981 | 0.19503 | 0.0313 | -3.0667
-13.5 | -0.5392 | 0.16824 | 0.0168 | -3.2049
-13 | -0.5201 | 0.15998 | 0.0124 | -3.251
-12 | -0.4818 | 0.14343 | 0.0032 | -3.3591
-11.5 | -0.4651 | 0.13464 | -0.0015 | -3.4544
-11 | -0.4478 | 0.12639 | -0.0059 | -3.543
-10.5 | -0.4339 | 0.1176 | -0.0107 | -3.6896
-10 | -0.4214 | 0.10908 | -0.0154 | -3.8632
-9.5 | -0.4094 | 0.10083 | -0.0199 | -4.0603
-9 | -0.3962 | 0.0933 | -0.0242 | -4.2465
-8.5 | -0.3858 | 0.08559 | -0.0286 | -4.5075
-8 | -0.3744 | 0.0785 | -0.0327 | -4.7694
-7.5 | -0.3729 | 0.07023 | -0.0373 | -5.3097
-7 | -0.3771 | 0.06246 | -0.0415 | -6.0375
-6.5 | -0.3837 | 0.0532 | -0.0509 | -7.2124
-6 | -0.3705 | 0.04242 | -0.0609 | -8.7341
-5.5 | -0.3478 | 0.03143 | -0.0668 | -11.0659
-5 | -0.31 | 0.02166 | -0.069 | -14.3121
-4.5 | -0.2642 | 0.01189 | -0.0688 | -22.2204
-4 | -0.2019 | 0.0077 | -0.0675 | -26.2208
-3.5 | -0.1314 | 0.00688 | -0.0665 | -19.0988
-3 | -0.0612 | 0.00632 | -0.066 | -9.6835
-2.5 | 0.0085 | 0.0059 | -0.0656 | 1.4407
-2 | 0.0778 | 0.00567 | -0.0656 | 13.7213
-1.5 | 0.1467 | 0.0055 | -0.0657 | 26.6727
-1 | 0.2151 | 0.00535 | -0.0659 | 40.2056
-0.5 | 0.2831 | 0.00513 | -0.0663 | 55.1852
0 | 0.3505 | 0.0046 | -0.0669 | 76.1957
0.5 | 0.4178 | 0.00423 | -0.0675 | 98.7707
1 | 0.4854 | 0.00403 | -0.0681 | 120.4467
1.5 | 0.5523 | 0.00369 | -0.0684 | 149.6748
2 | 0.6192 | 0.00367 | -0.0685 | 168.7193
2.5 | 0.6836 | 0.00387 | -0.068 | 176.6408
3 | 0.7434 | 0.00459 | -0.0667 | 161.9608
4 | 0.8683 | 0.00702 | -0.0658 | 123.6895
4.5 | 0.9328 | 0.00771 | -0.0647 | 120.9857
5 | 0.999 | 0.00826 | -0.0635 | 120.9443
5.5 | 1.0647 | 0.0089 | -0.0618 | 119.6292
6 | 1.1291 | 0.00968 | -0.0595 | 116.6426
6.5 | 1.1907 | 0.01068 | -0.0562 | 111.4888
7 | 1.2299 | 0.013 | -0.0496 | 94.6077
7.5 | 1.2274 | 0.01682 | -0.038 | 72.9727
8 | 1.2211 | 0.02262 | -0.0286 | 53.9832
8.5 | 1.2052 | 0.02963 | -0.0216 | 40.675
9 | 1.1791 | 0.03742 | -0.0174 | 31.5099
9.5 | 1.1469 | 0.0466 | -0.0167 | 24.6116
10 | 1.1153 | 0.05698 | -0.0194 | 19.5735
10.5 | 1.0819 | 0.0694 | -0.0255 | 15.5893
11 | 1.0501 | 0.08423 | -0.0352 | 12.4671
11.5 | 1.0242 | 0.10125 | -0.0471 | 10.1156
12 | 1.0077 | 0.11886 | -0.0579 | 8.478

## 81. Re 6M Mach 0.00 (1)
BIGFOIL.COM POLAR EXPORT
NACA63-409 a=0.5
NACA63-409 a=0.5 |  |  |  | Cl Max: | 1.098 | at alpha= | 9 | deg
JavaFoil+Calcfoil stall+Eppler ext transition |  |  |  | L/D Max: | 160.16 | at alpha= | 3.5 | deg
Re: | 6000000 |  |  | Cd Min: | 0.00425 | at alpha= | 0.5 | deg
Mach: | 0 |  |  | Cl=0 at alpha= | -2.5345 | deg
|  |  |  | @ Cl=0.1, Cd= | 0.0052741
|  |  |  | @ Cl=0.4, Cd= | 0.0042738
|  |  |  | @ Cl=0.6, Cd= | 0.0045216
alpha (deg) | Cl | Cd | Cm | Cl/Cd
-15.5 | -0.319 | 0.11488 | -0.02 | -2.776
-15 | -0.336 | 0.10784 | -0.02 | -3.118
-14.5 | -0.354 | 0.10266 | -0.02 | -3.447
-14 | -0.372 | 0.09646 | -0.021 | -3.852
-13.5 | -0.389 | 0.09241 | -0.02 | -4.208
-13 | -0.406 | 0.08713 | -0.021 | -4.656
-12.5 | -0.421 | 0.08317 | -0.02 | -5.064
-12 | -0.435 | 0.07876 | -0.02 | -5.527
-11.5 | -0.447 | 0.07445 | -0.02 | -6.01
-11 | -0.457 | 0.07125 | -0.02 | -6.409
-10.5 | -0.458 | 0.06632 | -0.02 | -6.906
-10 | -0.456 | 0.06231 | -0.021 | -7.311
-9.5 | -0.449 | 0.05873 | -0.021 | -7.649
-9 | -0.44 | 0.0553 | -0.022 | -7.947
-8.5 | -0.425 | 0.05223 | -0.022 | -8.141
-8 | -0.407 | 0.04899 | -0.023 | -8.317
-7.5 | -0.386 | 0.04543 | -0.024 | -8.489
-7 | -0.445 | 0.00777 | -0.047 | -57.228
-6.5 | -0.407 | 0.00759 | -0.047 | -53.689
-6 | -0.366 | 0.00736 | -0.047 | -49.699
-5.5 | -0.32 | 0.00715 | -0.048 | -44.804
-5 | -0.271 | 0.00688 | -0.048 | -39.456
-4.5 | -0.22 | 0.00674 | -0.048 | -32.597
-4 | -0.166 | 0.00661 | -0.049 | -25.101
-3.5 | -0.11 | 0.00576 | -0.049 | -19.186
-3 | -0.054 | 0.00561 | -0.049 | -9.561
-2.5 | 0.004 | 0.00547 | -0.05 | 0.713
-2 | 0.062 | 0.00532 | -0.05 | 11.632
-1.5 | 0.12 | 0.00525 | -0.05 | 22.879
-1 | 0.179 | 0.00521 | -0.051 | 34.303
-0.5 | 0.237 | 0.00427 | -0.051 | 55.558
0 | 0.296 | 0.00426 | -0.051 | 69.493
0.5 | 0.354 | 0.00425 | -0.052 | 83.42
1 | 0.412 | 0.00428 | -0.052 | 96.247
1.5 | 0.471 | 0.00436 | -0.053 | 108.033
2 | 0.527 | 0.00441 | -0.053 | 119.628
2.5 | 0.585 | 0.00449 | -0.053 | 130.317
3 | 0.642 | 0.00461 | -0.054 | 139.318
3.5 | 0.698 | 0.00436 | -0.054 | 160.16
4 | 0.754 | 0.00482 | -0.054 | 156.309
4.5 | 0.807 | 0.00602 | -0.055 | 134.15
5 | 0.858 | 0.00621 | -0.055 | 138.143
5.5 | 0.907 | 0.00639 | -0.056 | 141.813
6 | 0.952 | 0.00854 | -0.056 | 111.406
6.5 | 0.993 | 0.00905 | -0.056 | 109.779
7 | 1.03 | 0.00945 | -0.057 | 109.008
7.5 | 1.063 | 0.00995 | -0.057 | 106.868
8 | 1.085 | 0.01041 | -0.057 | 104.259
8.5 | 1.096 | 0.01099 | -0.058 | 99.735
9 | 1.098 | 0.01171 | -0.058 | 93.701
9.5 | 1.09 | 0.0124 | -0.058 | 87.886
10 | 1.073 | 0.01319 | -0.058 | 81.372
10.5 | 1.049 | 0.01415 | -0.058 | 74.125
11 | 1.015 | 0.01545 | -0.058 | 65.686
11.5 | 0.972 | 0.01733 | -0.058 | 56.089
12 | 0.8 | 0.0659 | -0.041 | 12.135
12.5 | 0.853 | 0.02905 | -0.055 | 29.353
13 | 0.715 | 0.08342 | -0.034 | 8.566
13.5 | 0.675 | 0.09069 | -0.032 | 7.439
14 | 0.643 | 0.08966 | -0.037 | 7.17

## 82. Re 6M Mach 0.00 (2)
BIGFOIL.COM POLAR EXPORT
NACA63-409 a=0.5
NACA63-409 a=0.5 |  |  |  | Cl Max: | 1.7349 | at alpha= | 17.5 | deg
XFOIL ncrit=9 |  |  |  | L/D Max: | 147.147 | at alpha= | 2 | deg
Re: | 6000000 |  |  | Cd Min: | 0.0828 | at alpha= | 20 | deg
Mach: | 0 |  |  | Cl=0 at alpha= | -2.5724 | deg
|  |  |  | @ Cl=0.1, Cd= | 0.0052381
|  |  |  | @ Cl=0.4, Cd= | 0.003881
|  |  |  | @ Cl=0.6, Cd= | 0.0043074
alpha (deg) | Cl | Cd | Cm | Cl/Cd
-16 | -1.2884 | 0.03526 | -0.0611 | -36.54
-15.5 | -1.2945 | 0.03137 | -0.058 | -41.2655
-15 | -1.2944 | 0.02523 | -0.0563 | -51.304
-14.5 | -1.2636 | 0.02207 | -0.0555 | -57.2542
-14 | -1.2256 | 0.01998 | -0.0545 | -61.3413
-13.5 | -1.1833 | 0.01846 | -0.0535 | -64.1008
-13 | -1.1366 | 0.01722 | -0.053 | -66.0046
-12.5 | -1.0882 | 0.01606 | -0.0527 | -67.7584
-11 | -0.9372 | 0.0128 | -0.0521 | -73.2188
-10.5 | -0.8862 | 0.01154 | -0.052 | -76.7938
-10 | -0.8332 | 0.01069 | -0.0519 | -77.942
-9.5 | -0.7792 | 0.01004 | -0.0519 | -77.6096
-9 | -0.7245 | 0.00953 | -0.052 | -76.0231
-8.5 | -0.6693 | 0.00915 | -0.0522 | -73.1475
-8 | -0.6136 | 0.00883 | -0.0523 | -69.4904
-7.5 | -0.5587 | 0.00816 | -0.0524 | -68.4681
-7 | -0.5031 | 0.00762 | -0.0525 | -66.0236
-6.5 | -0.447 | 0.00725 | -0.0527 | -61.6552
-6 | -0.3906 | 0.00698 | -0.053 | -55.9599
-5.5 | -0.3339 | 0.00677 | -0.0532 | -49.3205
-5 | -0.2773 | 0.00648 | -0.0535 | -42.7932
-4.5 | -0.2205 | 0.00614 | -0.0537 | -35.9121
-4 | -0.1634 | 0.00594 | -0.054 | -27.5084
-3.5 | -0.1063 | 0.00577 | -0.0543 | -18.4229
-3 | -0.049 | 0.00559 | -0.0547 | -8.7657
-2 | 0.0656 | 0.00531 | -0.0554 | 12.354
-1.5 | 0.123 | 0.00519 | -0.0557 | 23.6994
-1 | 0.1804 | 0.00503 | -0.0561 | 35.8648
-0.5 | 0.2376 | 0.00477 | -0.0565 | 49.8113
0 | 0.2945 | 0.00437 | -0.0571 | 67.3913
0.5 | 0.3514 | 0.00406 | -0.0576 | 86.5517
1 | 0.4084 | 0.00385 | -0.0581 | 106.0779
1.5 | 0.4649 | 0.00358 | -0.0585 | 129.8603
2 | 0.5209 | 0.00354 | -0.0588 | 147.1469
3.5 | 0.6817 | 0.0051 | -0.0587 | 133.6667
4 | 0.7352 | 0.00584 | -0.0588 | 125.8904
4.5 | 0.7889 | 0.00648 | -0.0588 | 121.7438
5 | 0.8433 | 0.00693 | -0.0589 | 121.6883
5.5 | 0.8978 | 0.00732 | -0.059 | 122.6503
6 | 0.952 | 0.0077 | -0.0591 | 123.6364
6.5 | 1.006 | 0.00808 | -0.0591 | 124.505
7 | 1.0591 | 0.00855 | -0.059 | 123.8713
7.5 | 1.1123 | 0.00896 | -0.059 | 124.1406
8 | 1.164 | 0.00951 | -0.0588 | 122.3975
8.5 | 1.2156 | 0.01 | -0.0585 | 121.56
9 | 1.2651 | 0.01071 | -0.058 | 118.1232
9.5 | 1.3149 | 0.01128 | -0.0575 | 116.5691
10 | 1.3633 | 0.01194 | -0.0569 | 114.1792
10.5 | 1.4098 | 0.01272 | -0.056 | 110.8333
11 | 1.4549 | 0.01355 | -0.0549 | 107.3727
11.5 | 1.4968 | 0.01456 | -0.0534 | 102.8022
12 | 1.5354 | 0.01571 | -0.0514 | 97.7339
12.5 | 1.5669 | 0.01723 | -0.0484 | 90.9402
13 | 1.5989 | 0.01815 | -0.0454 | 88.0937
13.5 | 1.6248 | 0.01894 | -0.0415 | 85.7867
14 | 1.6448 | 0.02039 | -0.0375 | 80.667
14.5 | 1.6637 | 0.0222 | -0.034 | 74.9414
15 | 1.6848 | 0.02406 | -0.0314 | 70.0249
15.5 | 1.6985 | 0.02669 | -0.0285 | 63.6381
16 | 1.7132 | 0.02943 | -0.0263 | 58.2127
16.5 | 1.7243 | 0.03269 | -0.0245 | 52.747
17 | 1.7307 | 0.03661 | -0.023 | 47.274
17.5 | 1.7349 | 0.04102 | -0.022 | 42.294
18 | 1.728 | 0.04706 | -0.0217 | 36.7191
18.5 | 1.7262 | 0.05297 | -0.0223 | 32.5883
19 | 1.7109 | 0.0612 | -0.0241 | 27.9559
19.5 | 1.6988 | 0.06971 | -0.0268 | 24.3695
20 | 1.6629 | 0.0828 | -0.0322 | 20.0833

## 83. Re 6M Mach 0.10 (1)
BIGFOIL.COM POLAR EXPORT
NACA63-409 a=0.5
NACA63-409 a=0.5 |  |  |  | Cl Max: | 1.094 | at alpha= | 8.5 | deg
JavaFoil+Calcfoil stall+Eppler ext transition |  |  |  | L/D Max: | 159.875 | at alpha= | 3.5 | deg
Re: | 6000000 |  |  | Cd Min: | 0.00427 | at alpha= | 0 | deg
Mach: | 0.1 |  |  | Cl=0 at alpha= | -2.5345 | deg
|  |  |  | @ Cl=0.1, Cd= | 0.0052885
|  |  |  | @ Cl=0.4, Cd= | 0.0042748
|  |  |  | @ Cl=0.6, Cd= | 0.0045032
alpha (deg) | Cl | Cd | Cm | Cl/Cd
-15.5 | -0.277 | 0.11573 | -0.02 | -2.391
-15 | -0.296 | 0.11089 | -0.02 | -2.668
-14.5 | -0.316 | 0.10399 | -0.02 | -3.036
-14 | -0.336 | 0.09789 | -0.021 | -3.431
-13.5 | -0.356 | 0.09319 | -0.021 | -3.819
-13 | -0.376 | 0.08864 | -0.021 | -4.237
-12.5 | -0.394 | 0.08364 | -0.02 | -4.713
-12 | -0.412 | 0.07876 | -0.02 | -5.226
-11.5 | -0.427 | 0.07554 | -0.02 | -5.653
-11 | -0.44 | 0.07087 | -0.02 | -6.204
-10.5 | -0.444 | 0.06706 | -0.02 | -6.619
-10 | -0.444 | 0.06238 | -0.021 | -7.118
-9.5 | -0.44 | 0.05883 | -0.021 | -7.485
-9 | -0.432 | 0.056 | -0.021 | -7.723
-8.5 | -0.42 | 0.05264 | -0.021 | -7.983
-8 | -0.404 | 0.04902 | -0.022 | -8.241
-7.5 | -0.383 | 0.04578 | -0.023 | -8.374
-7 | -0.444 | 0.00779 | -0.047 | -56.982
-6.5 | -0.407 | 0.00762 | -0.047 | -53.432
-6 | -0.366 | 0.0074 | -0.048 | -49.436
-5.5 | -0.321 | 0.00717 | -0.048 | -44.716
-5 | -0.272 | 0.0069 | -0.048 | -39.428
-4.5 | -0.221 | 0.00675 | -0.049 | -32.679
-4 | -0.167 | 0.0066 | -0.049 | -25.249
-3.5 | -0.111 | 0.00576 | -0.049 | -19.257
-3 | -0.054 | 0.0056 | -0.05 | -9.633
-2.5 | 0.004 | 0.0055 | -0.05 | 0.712
-2 | 0.062 | 0.00534 | -0.05 | 11.644
-1.5 | 0.121 | 0.00526 | -0.051 | 22.975
-1 | 0.18 | 0.00519 | -0.051 | 34.611
-0.5 | 0.238 | 0.00428 | -0.051 | 55.71
0 | 0.297 | 0.00427 | -0.052 | 69.698
0.5 | 0.356 | 0.00429 | -0.052 | 83.043
1 | 0.414 | 0.00427 | -0.052 | 97.077
1.5 | 0.473 | 0.00435 | -0.053 | 108.766
2 | 0.53 | 0.00441 | -0.053 | 120.188
2.5 | 0.588 | 0.00448 | -0.054 | 131.421
3 | 0.645 | 0.00459 | -0.054 | 140.466
3.5 | 0.702 | 0.00439 | -0.054 | 159.875
4 | 0.757 | 0.00485 | -0.055 | 156.043
4.5 | 0.811 | 0.006 | -0.055 | 135.135
5 | 0.862 | 0.00621 | -0.055 | 138.715
5.5 | 0.911 | 0.00646 | -0.056 | 141.03
6 | 0.956 | 0.00862 | -0.056 | 110.842
6.5 | 0.997 | 0.00909 | -0.057 | 109.6
7 | 1.033 | 0.00954 | -0.057 | 108.263
7.5 | 1.065 | 0.01001 | -0.057 | 106.355
8 | 1.085 | 0.01051 | -0.058 | 103.278
8.5 | 1.094 | 0.01111 | -0.058 | 98.466
9 | 1.092 | 0.01186 | -0.058 | 92.073
9.5 | 1.081 | 0.01258 | -0.058 | 85.91
10 | 1.06 | 0.01345 | -0.059 | 78.794
10.5 | 1.03 | 0.0145 | -0.059 | 71.025
11 | 0.99 | 0.01595 | -0.059 | 62.069
11.5 | 0.938 | 0.01856 | -0.058 | 50.516
12 | 0.759 | 0.07315 | -0.036 | 10.379
12.5 | 0.784 | 0.04147 | -0.052 | 18.912
13 | 0.674 | 0.08628 | -0.032 | 7.811
13.5 | 0.638 | 0.08564 | -0.037 | 7.45

## 84. Re 6M Mach 0.10 (2)
BIGFOIL.COM POLAR EXPORT
NACA63-409 a=0.5
NACA63-409 a=0.5 |  |  |  | Cl Max: | 1.6993 | at alpha= | 16.5 | deg
XFOIL ncrit=9 |  |  |  | L/D Max: | 150.312 | at alpha= | 2.5 | deg
Re: | 6000000 |  |  | Cd Min: | 0.10528 | at alpha= | 20 | deg
Mach: | 0.1 |  |  | Cl=0 at alpha= | -2.5712 | deg
|  |  |  | @ Cl=0.1, Cd= | 0.0052434
|  |  |  | @ Cl=0.4, Cd= | 0.0038999
|  |  |  | @ Cl=0.6, Cd= | 0.0040596
alpha (deg) | Cl | Cd | Cm | Cl/Cd
-14.5 | -1.1819 | 0.03555 | -0.0597 | -33.2461
-14 | -1.2026 | 0.02618 | -0.059 | -45.9358
-13.5 | -1.1806 | 0.02224 | -0.0568 | -53.0845
-13 | -1.1412 | 0.01966 | -0.0559 | -58.0468
-12.5 | -1.096 | 0.01774 | -0.0552 | -61.7813
-12 | -1.047 | 0.01632 | -0.0547 | -64.1544
-11.5 | -0.9959 | 0.0152 | -0.0544 | -65.5197
-11 | -0.9439 | 0.01415 | -0.0541 | -66.7067
-10.5 | -0.8936 | 0.01246 | -0.0537 | -71.7175
-10 | -0.8411 | 0.01121 | -0.0534 | -75.0312
-9.5 | -0.7867 | 0.01041 | -0.0532 | -75.5716
-9 | -0.7314 | 0.00978 | -0.0532 | -74.7853
-8.5 | -0.6756 | 0.00931 | -0.0531 | -72.5671
-8 | -0.6193 | 0.00893 | -0.0532 | -69.3505
-7.5 | -0.5631 | 0.00847 | -0.0533 | -66.4817
-7 | -0.5073 | 0.00774 | -0.0532 | -65.5426
-6.5 | -0.4507 | 0.00734 | -0.0534 | -61.4033
-6 | -0.3937 | 0.00703 | -0.0535 | -56.0028
-5.5 | -0.3365 | 0.0068 | -0.0537 | -49.4853
-5 | -0.2792 | 0.00661 | -0.054 | -42.239
-4.5 | -0.2221 | 0.00617 | -0.0541 | -35.9968
-4 | -0.1646 | 0.00595 | -0.0544 | -27.6639
-3.5 | -0.107 | 0.00578 | -0.0547 | -18.5121
-3 | -0.0494 | 0.0056 | -0.055 | -8.8214
-2.5 | 0.0082 | 0.00544 | -0.0553 | 1.5074
-2 | 0.066 | 0.00532 | -0.0557 | 12.406
-1.5 | 0.1237 | 0.00519 | -0.056 | 23.8343
-1 | 0.1815 | 0.00504 | -0.0564 | 36.0119
0.5 | 0.3535 | 0.00407 | -0.0579 | 86.855
1 | 0.4109 | 0.00386 | -0.0584 | 106.4508
1.5 | 0.4677 | 0.00359 | -0.0588 | 130.2786
2 | 0.524 | 0.00354 | -0.0591 | 148.0226
2.5 | 0.5787 | 0.00385 | -0.0591 | 150.3117
3 | 0.6285 | 0.00434 | -0.0581 | 144.8157
3.5 | 0.6857 | 0.00513 | -0.059 | 133.6647
4 | 0.7396 | 0.00586 | -0.059 | 126.2116
4.5 | 0.7936 | 0.00652 | -0.059 | 121.7178
5 | 0.8484 | 0.00696 | -0.0591 | 121.8966
5.5 | 0.9033 | 0.00735 | -0.0592 | 122.898
6 | 0.9579 | 0.00775 | -0.0592 | 123.6
6.5 | 1.0123 | 0.00813 | -0.0592 | 124.5141
7 | 1.0659 | 0.0086 | -0.0591 | 123.9419
7.5 | 1.1193 | 0.00904 | -0.0589 | 123.8164
8 | 1.1716 | 0.00958 | -0.0586 | 122.2965
8.5 | 1.2234 | 0.01013 | -0.0583 | 120.77
9 | 1.2733 | 0.01083 | -0.0576 | 117.5716
9.5 | 1.3234 | 0.01144 | -0.057 | 115.6818
10 | 1.3718 | 0.01217 | -0.0562 | 112.7198
10.5 | 1.4181 | 0.013 | -0.055 | 109.0846
11 | 1.4628 | 0.01391 | -0.0537 | 105.1618
11.5 | 1.5031 | 0.01508 | -0.0517 | 99.6751
12 | 1.5376 | 0.01655 | -0.0489 | 92.9063
12.5 | 1.5725 | 0.01771 | -0.0463 | 88.7916
13 | 1.596 | 0.01874 | -0.0416 | 85.1654
13.5 | 1.6221 | 0.01977 | -0.0379 | 82.0486
14 | 1.6411 | 0.02154 | -0.0341 | 76.1885
14.5 | 1.6581 | 0.02373 | -0.0306 | 69.8736
15 | 1.6746 | 0.02618 | -0.0278 | 63.9649
15.5 | 1.6859 | 0.02927 | -0.0251 | 57.5982
16 | 1.6936 | 0.03295 | -0.0229 | 51.3991
16.5 | 1.6993 | 0.03706 | -0.0213 | 45.8527
17 | 1.6993 | 0.04206 | -0.0203 | 40.4018
17.5 | 1.6967 | 0.04777 | -0.0202 | 35.5181
18 | 1.6821 | 0.05554 | -0.0211 | 30.2863
18.5 | 1.6697 | 0.06373 | -0.0232 | 26.1996
19 | 1.6421 | 0.07505 | -0.0274 | 21.8801
19.5 | 1.6158 | 0.08725 | -0.0331 | 18.5192
20 | 1.5645 | 0.10528 | -0.0429 | 14.8604

## 85. Re 6M Mach 0.25 (1)
BIGFOIL.COM POLAR EXPORT
NACA63-409 a=0.5
NACA63-409 a=0.5 |  |  |  | Cl Max: | 1.079 | at alpha= | 8 | deg
JavaFoil+Calcfoil stall+Eppler ext transition |  |  |  | L/D Max: | 171.362 | at alpha= | 4 | deg
Re: | 6000000 |  |  | Cd Min: | 0.00427 | at alpha= | 0 | deg
Mach: | 0.25 |  |  | Cl=0 at alpha= | -2.5339 | deg
|  |  |  | @ Cl=0.1, Cd= | 0.005316
|  |  |  | @ Cl=0.4, Cd= | 0.0913
|  |  |  | @ Cl=0.6, Cd= | 0.0913
alpha (deg) | Cl | Cd | Cm | Cl/Cd
-13.5 | -0.062 | 0.09259 | -0.022 | -0.672
-13 | -0.059 | 0.08815 | -0.022 | -0.674
-12.5 | -0.102 | 0.08593 | -0.022 | -1.19
-12 | -0.181 | 0.08197 | -0.022 | -2.211
-11.5 | -0.237 | 0.07512 | -0.022 | -3.15
-11 | -0.284 | 0.0723 | -0.022 | -3.927
-10.5 | -0.317 | 0.06753 | -0.022 | -4.689
-10 | -0.342 | 0.06318 | -0.022 | -5.416
-9.5 | -0.361 | 0.06034 | -0.021 | -5.978
-9 | -0.373 | 0.05657 | -0.022 | -6.588
-8.5 | -0.377 | 0.05437 | -0.021 | -6.934
-8 | -0.374 | 0.05104 | -0.022 | -7.332
-7.5 | -0.364 | 0.04754 | -0.022 | -7.662
-7 | -0.348 | 0.0434 | -0.024 | -8.019
-6.5 | -0.326 | 0.04028 | -0.026 | -8.081
-6 | -0.366 | 0.00705 | -0.049 | -51.862
-5.5 | -0.323 | 0.00685 | -0.049 | -47.217
-5 | -0.276 | 0.00662 | -0.05 | -41.697
-4.5 | -0.225 | 0.00685 | -0.05 | -32.818
-4 | -0.17 | 0.0062 | -0.05 | -27.493
-3.5 | -0.114 | 0.0058 | -0.051 | -19.595
-3 | -0.055 | 0.00562 | -0.051 | -9.84
-2.5 | 0.004 | 0.00552 | -0.051 | 0.729
-2 | 0.064 | 0.00537 | -0.052 | 11.901
-1.5 | 0.124 | 0.00528 | -0.052 | 23.511
-1 | 0.184 | 0.00521 | -0.052 | 35.414
-0.5 | 0.245 | 0.00431 | -0.053 | 56.866
0 | 0.306 | 0.00427 | -0.053 | 71.562
0.5 | 0.366 | 0.00429 | -0.054 | 85.175
1 | 0.426 | 0.0043 | -0.054 | 98.947
1.5 | 0.486 | 0.00439 | -0.054 | 110.74
2 | 0.545 | 0.00444 | -0.055 | 122.656
2.5 | 0.604 | 0.00452 | -0.055 | 133.574
3 | 0.663 | 0.00466 | -0.055 | 142.216
3.5 | 0.721 | 0.00485 | -0.056 | 148.749
4 | 0.777 | 0.00454 | -0.056 | 171.362
4.5 | 0.832 | 0.00613 | -0.057 | 135.628
5 | 0.883 | 0.0064 | -0.057 | 138.101
5.5 | 0.932 | 0.00855 | -0.057 | 108.985
6 | 0.975 | 0.00904 | -0.058 | 107.913
6.5 | 1.014 | 0.00947 | -0.058 | 106.994
7 | 1.045 | 0.01 | -0.058 | 104.511
7.5 | 1.07 | 0.01057 | -0.059 | 101.18
8 | 1.079 | 0.01119 | -0.059 | 96.456
8.5 | 1.07 | 0.01196 | -0.059 | 89.454
9 | 1.045 | 0.01274 | -0.06 | 82.025
9.5 | 1.003 | 0.01373 | -0.06 | 73.039
10 | 0.943 | 0.01513 | -0.06 | 62.337
10.5 | 0.864 | 0.01744 | -0.059 | 49.528
11 | 0.662 | 0.06754 | -0.035 | 9.802
11.5 | 0.583 | 0.07419 | -0.032 | 7.861
12 | 0.5 | 0.07984 | -0.031 | 6.264
12.5 | 0.411 | 0.08618 | -0.031 | 4.774
13 | 0.316 | 0.0913 | -0.031 | 3.465

## 86. Re 6M Mach 0.25 (2)
BIGFOIL.COM POLAR EXPORT
NACA63-409 a=0.5
NACA63-409 a=0.5 |  |  |  | Cl Max: | 1.5079 | at alpha= | 12 | deg
XFOIL ncrit=9 |  |  |  | L/D Max: | 154.098 | at alpha= | 2.5 | deg
Re: | 6000000 |  |  | Cd Min: | 0.25621 | at alpha= | -20 | deg
Mach: | 0.25 |  |  | Cl=0 at alpha= | -2.5694 | deg
|  |  |  | @ Cl=0.1, Cd= | 0.00527
|  |  |  | @ Cl=0.4, Cd= | 0.0039668
|  |  |  | @ Cl=0.6, Cd= | 0.0039064
alpha (deg) | Cl | Cd | Cm | Cl/Cd
-20 | -0.7572 | 0.25621 | 0.0686 | -2.9554
-19.5 | -0.7377 | 0.24917 | 0.0641 | -2.9606
-19 | -0.7185 | 0.2419 | 0.0595 | -2.9702
-18.5 | -0.6996 | 0.23382 | 0.055 | -2.992
-18 | -0.6806 | 0.22647 | 0.0505 | -3.0053
-17.5 | -0.6618 | 0.21919 | 0.046 | -3.0193
-16 | -0.6096 | 0.19536 | 0.0325 | -3.1204
-15.5 | -0.5916 | 0.18813 | 0.0282 | -3.1446
-15 | -0.5737 | 0.18081 | 0.024 | -3.1729
-13 | -0.5142 | 0.14692 | 0.0064 | -3.4999
-12.5 | -0.4977 | 0.13931 | 0.002 | -3.5726
-12 | -0.4892 | 0.13008 | -0.0023 | -3.7608
-11.5 | -0.4898 | 0.11836 | -0.0076 | -4.1382
-11 | -0.489 | 0.10799 | -0.0128 | -4.5282
-10.5 | -0.4794 | 0.10045 | -0.0169 | -4.7725
-10 | -0.4823 | 0.0905 | -0.0222 | -5.3293
-9.5 | -0.5039 | 0.07798 | -0.029 | -6.4619
-9 | -0.7617 | 0.01423 | -0.0603 | -53.5278
-8.5 | -0.707 | 0.012 | -0.0594 | -58.9167
-8 | -0.6492 | 0.01062 | -0.0587 | -61.1299
-7.5 | -0.5902 | 0.00961 | -0.058 | -61.4152
-7 | -0.5301 | 0.009 | -0.0575 | -58.9
-6.5 | -0.4715 | 0.00794 | -0.0571 | -59.3829
-6 | -0.4113 | 0.00747 | -0.0568 | -55.0602
-5.5 | -0.3512 | 0.00709 | -0.0566 | -49.5346
-5 | -0.2911 | 0.00679 | -0.0565 | -42.8719
-4.5 | -0.2313 | 0.00635 | -0.0565 | -36.4252
-4 | -0.1714 | 0.00606 | -0.0566 | -28.2838
-3.5 | -0.1114 | 0.00585 | -0.0567 | -19.0427
-3 | -0.0515 | 0.0057 | -0.0569 | -9.0351
-2.5 | 0.0083 | 0.00547 | -0.0572 | 1.5174
-2 | 0.0681 | 0.00535 | -0.0575 | 12.729
-1.5 | 0.1279 | 0.0052 | -0.0578 | 24.5962
-1 | 0.1875 | 0.00508 | -0.0581 | 36.9094
-0.5 | 0.247 | 0.00481 | -0.0586 | 51.3514
0 | 0.3061 | 0.00441 | -0.0591 | 69.4104
0.5 | 0.3652 | 0.00409 | -0.0597 | 89.291
1 | 0.4245 | 0.00388 | -0.0602 | 109.4072
1.5 | 0.4832 | 0.00361 | -0.0606 | 133.8504
2 | 0.5414 | 0.00357 | -0.0609 | 151.6527
2.5 | 0.5979 | 0.00388 | -0.0609 | 154.0979
3.5 | 0.7079 | 0.00526 | -0.0605 | 134.5817
4 | 0.7635 | 0.00603 | -0.0604 | 126.6169
4.5 | 0.8194 | 0.00671 | -0.0603 | 122.1162
5 | 0.8766 | 0.00712 | -0.0602 | 123.118
5.5 | 0.9337 | 0.00753 | -0.0601 | 123.9973
6 | 0.9906 | 0.00797 | -0.0598 | 124.2911
6.5 | 1.0469 | 0.00845 | -0.0595 | 123.8935
7 | 1.1032 | 0.00892 | -0.059 | 123.6771
7.5 | 1.1582 | 0.00951 | -0.0584 | 121.7876
8 | 1.2127 | 0.01013 | -0.0575 | 119.7137
8.5 | 1.2652 | 0.01092 | -0.0563 | 115.8608
9 | 1.3171 | 0.0117 | -0.0549 | 112.5726
9.5 | 1.3666 | 0.01266 | -0.0532 | 107.9463
10 | 1.4134 | 0.01374 | -0.0509 | 102.8675
10.5 | 1.4541 | 0.01521 | -0.0478 | 95.6016
11 | 1.4848 | 0.01721 | -0.0434 | 86.2754
11.5 | 1.4991 | 0.01921 | -0.0365 | 78.0375
12 | 1.5079 | 0.02186 | -0.0303 | 68.9799
12.5 | 1.5079 | 0.0258 | -0.0247 | 58.4457
13 | 1.4997 | 0.03096 | -0.0202 | 48.4399
13.5 | 1.4758 | 0.03817 | -0.017 | 38.6639
14 | 1.4434 | 0.04712 | -0.0161 | 30.6324
14.5 | 1.4103 | 0.05739 | -0.0179 | 24.574
15 | 1.373 | 0.06994 | -0.0227 | 19.6311
15.5 | 1.3392 | 0.08401 | -0.0301 | 15.941
16 | 1.2989 | 0.10162 | -0.0409 | 12.7819
16.5 | 1.2645 | 0.12051 | -0.053 | 10.4929
17 | 1.2249 | 0.14198 | -0.0658 | 8.6273

## 87. Re 6M Mach 0.50 (1)
BIGFOIL.COM POLAR EXPORT
NACA63-409 a=0.5
NACA63-409 a=0.5 |  |  |  | Cl Max: | 1.166 | at alpha= | 20 | deg
JavaFoil+Calcfoil stall+Eppler ext transition |  |  |  | L/D Max: | 171.958 | at alpha= | 4 | deg
Re: | 6000000 |  |  | Cd Min: | 0.00429 | at alpha= | 0 | deg
Mach: | 0.5 |  |  | Cl=0 at alpha= | -2.5308 | deg
|  |  |  | @ Cl=0.1, Cd= | 0.0053767
|  |  |  | @ Cl=0.4, Cd= | 0.0043419
|  |  |  | @ Cl=0.6, Cd= | 0.0045389
alpha (deg) | Cl | Cd | Cm | Cl/Cd
-20 | -0.94 | 0.15367 | -0.027 | -6.116
-19.5 | -0.912 | 0.1489 | -0.027 | -6.122
-19 | -0.884 | 0.14674 | -0.026 | -6.024
-18.5 | -0.857 | 0.1394 | -0.026 | -6.151
-18 | -0.831 | 0.13519 | -0.026 | -6.148
-17.5 | -0.805 | 0.13702 | -0.027 | -5.876
-17 | -0.778 | 0.12744 | -0.027 | -6.106
-16.5 | -0.75 | 0.12324 | -0.026 | -6.083
-16 | -0.723 | 0.11909 | -0.026 | -6.072
-15.5 | -0.697 | 0.11492 | -0.026 | -6.062
-15 | -0.671 | 0.09843 | -0.027 | -6.817
-14.5 | -0.643 | 0.10786 | -0.026 | -5.965
-14 | -0.616 | 0.10047 | -0.026 | -6.134
-13.5 | -0.59 | 0.0919 | -0.026 | -6.419
-13 | -0.563 | 0.0843 | -0.027 | -6.683
-12.5 | -0.538 | 0.07815 | -0.028 | -6.88
-12 | -0.512 | 0.07153 | -0.029 | -7.162
-11.5 | -0.487 | 0.06567 | -0.03 | -7.417
-11 | -0.454 | 0.07732 | -0.025 | -5.878
-10.5 | -0.428 | 0.06912 | -0.026 | -6.19
-10 | -0.402 | 0.06254 | -0.027 | -6.424
-9.5 | -0.377 | 0.05606 | -0.029 | -6.717
-9 | -0.35 | 0.0525 | -0.03 | -6.665
-8.5 | -0.332 | 0.04038 | -0.037 | -8.224
-8 | -0.293 | 0.05509 | -0.024 | -5.318
-7.5 | -0.266 | 0.05477 | -0.023 | -4.851
-7 | -0.24 | 0.046 | -0.026 | -5.212
-6.5 | -0.213 | 0.04198 | -0.028 | -5.082
-6 | -0.231 | 0.00739 | -0.055 | -31.2
-5.5 | -0.159 | 0.03958 | -0.025 | -4.013
-5 | -0.194 | 0.03851 | -0.024 | -5.038
-4.5 | -0.185 | 0.03432 | -0.027 | -5.388
-4 | -0.182 | 0.00624 | -0.056 | -29.212
-3.5 | -0.124 | 0.00596 | -0.057 | -20.846
-3 | -0.061 | 0.00579 | -0.057 | -10.557
-2.5 | 0.004 | 0.00555 | -0.057 | 0.804
-2 | 0.071 | 0.00542 | -0.058 | 13.125
-1.5 | 0.138 | 0.00532 | -0.058 | 26.011
-1 | 0.206 | 0.00525 | -0.059 | 39.237
-0.5 | 0.274 | 0.00437 | -0.059 | 62.64
0 | 0.342 | 0.00429 | -0.059 | 79.525
0.5 | 0.409 | 0.00435 | -0.06 | 93.992
1 | 0.476 | 0.00436 | -0.06 | 109.246
1.5 | 0.543 | 0.00446 | -0.061 | 121.767
2 | 0.608 | 0.00455 | -0.061 | 133.682
2.5 | 0.675 | 0.00435 | -0.062 | 155.03
3 | 0.74 | 0.00453 | -0.062 | 163.207
3.5 | 0.803 | 0.0049 | -0.062 | 163.771
4 | 0.864 | 0.00502 | -0.063 | 171.958
4.5 | 0.92 | 0.00881 | -0.063 | 104.451
5 | 0.969 | 0.00945 | -0.064 | 102.536
5.5 | 1.005 | 0.01007 | -0.064 | 99.856
6 | 1.021 | 0.01086 | -0.064 | 93.993
6.5 | 0.995 | 0.01179 | -0.064 | 84.364
7 | 0.756 | 0.01273 | -0.065 | 59.343
7.5 | 0.532 | 0.04717 | -0.036 | 11.285
8 | 0.675 | 0.01421 | -0.065 | 47.51
8.5 | 0.702 | 0.01572 | -0.065 | 44.684
9 | 0.609 | 0.05777 | -0.036 | 10.542
9.5 | 0.631 | 0.06554 | -0.031 | 9.636
10 | 0.788 | 0.01877 | -0.066 | 41.979
10.5 | 0.809 | 0.02191 | -0.065 | 36.9
11 | 0.71 | 0.07622 | -0.035 | 9.312
11.5 | 0.736 | 0.08027 | -0.036 | 9.165
12 | 0.872 | 0.03118 | -0.064 | 27.975
12.5 | 0.789 | 0.08457 | -0.039 | 9.333
13 | 0.813 | 0.09333 | -0.038 | 8.707
13.5 | 0.839 | 0.09035 | -0.039 | 9.281
14 | 0.862 | 0.10002 | -0.038 | 8.619
14.5 | 0.889 | 0.1052 | -0.04 | 8.452
15 | 0.919 | 0.11089 | -0.043 | 8.286
15.5 | 0.939 | 0.11599 | -0.04 | 8.091
16 | 0.963 | 0.11971 | -0.041 | 8.049
16.5 | 0.991 | 0.12491 | -0.043 | 7.936
17 | 1.024 | 0.12765 | -0.047 | 8.021
17.5 | 1.04 | 0.13267 | -0.043 | 7.839
18 | 1.065 | 0.13708 | -0.044 | 7.77
18.5 | 1.097 | 0.1389 | -0.048 | 7.897
19 | 1.131 | 0.13982 | -0.051 | 8.085
19.5 | 1.141 | 0.14821 | -0.047 | 7.698
20 | 1.166 | 0.15308 | -0.047 | 7.614

## 88. Re 6M Mach 0.50 (2)
BIGFOIL.COM POLAR EXPORT
NACA63-409 a=0.5
NACA63-409 a=0.5 |  |  |  | Cl Max: | 1.2389 | at alpha= | 7 | deg
XFOIL ncrit=9 |  |  |  | L/D Max: | 396.857 | at alpha= | -0.5 | deg
Re: | 6000000 |  |  | Cd Min: | 0.21911 | at alpha= | -16.5 | deg
Mach: | 0.5 |  |  | Cl=0 at alpha= | -2.542 | deg
|  |  |  | @ Cl=0.1, Cd= | 0.00078872
|  |  |  | @ Cl=0.4, Cd= | 0.0042953
|  |  |  | @ Cl=0.6, Cd= | 0.003709
alpha (deg) | Cl | Cd | Cm | Cl/Cd
-16.5 | -0.6687 | 0.21911 | 0.0462 | -3.0519
-16 | -0.6455 | 0.21124 | 0.0411 | -3.0558
-15.5 | -0.6225 | 0.20298 | 0.0361 | -3.0668
-13.5 | -0.5413 | 0.16786 | 0.0172 | -3.2247
-13 | -0.5228 | 0.15904 | 0.0124 | -3.2872
-12.5 | -0.5007 | 0.15185 | 0.0079 | -3.2973
-12 | -0.4824 | 0.14326 | 0.0032 | -3.3673
-11.5 | -0.4651 | 0.13474 | -0.0015 | -3.4518
-11 | -0.4488 | 0.12621 | -0.0061 | -3.556
-10.5 | -0.4336 | 0.11771 | -0.0108 | -3.6836
-10 | -0.4208 | 0.10907 | -0.0154 | -3.8581
-9.5 | -0.3585 | 0.09177 | -0.0142 | -3.9065
-9 | -0.3476 | 0.08362 | -0.0182 | -4.1569
-8 | -0.334 | 0.06623 | -0.0264 | -5.043
-7.5 | -0.3383 | 0.05648 | -0.0312 | -5.9897
-7 | -0.3474 | 0.04731 | -0.0361 | -7.3431
-6.5 | -0.3654 | 0.03875 | -0.0438 | -9.4297
-6 | -0.3633 | 0.02769 | -0.0548 | -13.1203
-5.5 | -0.3467 | 0.01683 | -0.0611 | -20.6001
-5 | -0.3158 | 0.00713 | -0.0645 | -44.2917
-4.5 | -0.2682 | 0.00213 | -0.0656 | -125.9155
-4 | -0.2023 | 0.00124 | -0.065 | -163.1452
-3.5 | -0.133 | 0.001 | -0.0644 | -133
-3 | -0.0633 | 0.0009 | -0.0639 | -70.3333
-2.5 | 0.0058 | 0.00085 | -0.0638 | 6.8235
-2 | 0.0744 | 0.0008 | -0.0638 | 93
-1.5 | 0.1425 | 0.00077 | -0.0639 | 185.0649
-1 | 0.2102 | 0.00074 | -0.0642 | 284.0541
-0.5 | 0.2778 | 0.0007 | -0.0647 | 396.8571
0 | 0.3508 | 0.00458 | -0.0669 | 76.5939
0.5 | 0.4182 | 0.00419 | -0.0675 | 99.8091
1 | 0.4859 | 0.00397 | -0.0681 | 122.3929
1.5 | 0.5532 | 0.00373 | -0.0685 | 148.311
2 | 0.6201 | 0.0037 | -0.0688 | 167.5946
2.5 | 0.6851 | 0.00404 | -0.0686 | 169.5792
3 | 0.7446 | 0.0048 | -0.0674 | 155.125
3.5 | 0.807 | 0.00592 | -0.0669 | 136.3176
4 | 0.8694 | 0.00687 | -0.066 | 126.5502
4.5 | 0.9352 | 0.00745 | -0.0651 | 125.5302
5 | 1.0019 | 0.00797 | -0.0639 | 125.7089
5.5 | 1.0684 | 0.00856 | -0.0623 | 124.8131
6 | 1.134 | 0.00928 | -0.0601 | 122.1983
6.5 | 1.1963 | 0.01028 | -0.0569 | 116.3716
7 | 1.2389 | 0.01248 | -0.0505 | 99.2708
7.5 | 1.2384 | 0.01643 | -0.0391 | 75.3743
8 | 1.231 | 0.02206 | -0.0292 | 55.8024
8.5 | 1.2155 | 0.02882 | -0.0218 | 42.1756
9 | 1.1896 | 0.03641 | -0.0173 | 32.6723
9.5 | 1.1569 | 0.04546 | -0.0163 | 25.4487
10 | 1.1217 | 0.0561 | -0.0189 | 19.9947
10.5 | 1.0858 | 0.06872 | -0.025 | 15.8003
11 | 1.0537 | 0.08346 | -0.0345 | 12.6252
11.5 | 1.0283 | 0.10017 | -0.0463 | 10.2655
12 | 1.0123 | 0.11773 | -0.0572 | 8.5985

## 89. Re 7M Mach 0.00 (1)
BIGFOIL.COM POLAR EXPORT
NACA63-409 a=0.5
NACA63-409 a=0.5 |  |  |  | Cl Max: | 1.099 | at alpha= | 9 | deg
JavaFoil+Calcfoil stall+Eppler ext transition |  |  |  | L/D Max: | 152.608 | at alpha= | 4 | deg
Re: | 7000000 |  |  | Cd Min: | 0.00426 | at alpha= | 0 | deg
Mach: | 0 |  |  | Cl=0 at alpha= | -2.5345 | deg
|  |  |  | @ Cl=0.1, Cd= | 0.0052307
|  |  |  | @ Cl=0.4, Cd= | 0.0042938
|  |  |  | @ Cl=0.6, Cd= | 0.0045516
alpha (deg) | Cl | Cd | Cm | Cl/Cd
-15.5 | -0.319 | 0.1149 | -0.02 | -2.777
-15 | -0.336 | 0.10797 | -0.02 | -3.115
-14.5 | -0.354 | 0.102 | -0.021 | -3.47
-14 | -0.372 | 0.09587 | -0.021 | -3.879
-13.5 | -0.389 | 0.09123 | -0.021 | -4.265
-13 | -0.406 | 0.08741 | -0.021 | -4.644
-12.5 | -0.421 | 0.08355 | -0.021 | -5.044
-12 | -0.436 | 0.07818 | -0.021 | -5.572
-11.5 | -0.447 | 0.07449 | -0.02 | -6.007
-11 | -0.457 | 0.07 | -0.02 | -6.525
-10.5 | -0.458 | 0.06573 | -0.021 | -6.971
-10 | -0.456 | 0.06205 | -0.021 | -7.342
-9.5 | -0.45 | 0.05829 | -0.021 | -7.712
-9 | -0.44 | 0.05495 | -0.022 | -8.003
-8.5 | -0.425 | 0.05182 | -0.022 | -8.211
-8 | -0.408 | 0.04842 | -0.023 | -8.42
-7.5 | -0.386 | 0.04469 | -0.025 | -8.645
-7 | -0.445 | 0.00761 | -0.047 | -58.482
-6.5 | -0.407 | 0.00744 | -0.047 | -54.716
-6 | -0.366 | 0.0072 | -0.047 | -50.766
-5.5 | -0.32 | 0.00696 | -0.048 | -45.991
-5 | -0.271 | 0.00674 | -0.048 | -40.28
-4.5 | -0.22 | 0.0066 | -0.048 | -33.313
-4 | -0.166 | 0.00646 | -0.049 | -25.697
-3.5 | -0.11 | 0.00565 | -0.049 | -19.556
-3 | -0.054 | 0.0055 | -0.049 | -9.753
-2.5 | 0.004 | 0.00536 | -0.05 | 0.728
-2 | 0.062 | 0.00527 | -0.05 | 11.75
-1.5 | 0.12 | 0.00521 | -0.05 | 23.054
-1 | 0.179 | 0.00514 | -0.051 | 34.75
-0.5 | 0.237 | 0.00429 | -0.051 | 55.322
0 | 0.296 | 0.00426 | -0.051 | 69.399
0.5 | 0.354 | 0.00427 | -0.052 | 82.878
1 | 0.412 | 0.0043 | -0.052 | 95.997
1.5 | 0.471 | 0.00433 | -0.053 | 108.668
2 | 0.527 | 0.00439 | -0.053 | 120.094
2.5 | 0.585 | 0.00452 | -0.053 | 129.557
3 | 0.642 | 0.00464 | -0.054 | 138.292
3.5 | 0.698 | 0.00495 | -0.054 | 141.068
4 | 0.754 | 0.00494 | -0.054 | 152.608
4.5 | 0.807 | 0.00592 | -0.055 | 136.282
5 | 0.858 | 0.00604 | -0.055 | 141.998
5.5 | 0.907 | 0.00628 | -0.056 | 144.276
6 | 0.952 | 0.00838 | -0.056 | 113.621
6.5 | 0.994 | 0.00887 | -0.056 | 112.029
7 | 1.031 | 0.00925 | -0.057 | 111.448
7.5 | 1.063 | 0.00971 | -0.057 | 109.487
8 | 1.086 | 0.01016 | -0.057 | 106.85
8.5 | 1.097 | 0.01071 | -0.058 | 102.379
9 | 1.099 | 0.01138 | -0.058 | 96.527
9.5 | 1.091 | 0.01204 | -0.058 | 90.632
10 | 1.075 | 0.01279 | -0.058 | 84.076
10.5 | 1.05 | 0.01365 | -0.059 | 76.962
11 | 1.017 | 0.01491 | -0.059 | 68.224
11.5 | 0.976 | 0.01654 | -0.058 | 59.021
12 | 0.912 | 0.02215 | -0.057 | 41.195
12.5 | 0.876 | 0.02216 | -0.058 | 39.54
13 | 0.718 | 0.08025 | -0.037 | 8.948
13.5 | 0.676 | 0.08877 | -0.034 | 7.616
14 | 0.648 | 0.08493 | -0.04 | 7.625

## 90. Re 7M Mach 0.00 (2)
BIGFOIL.COM POLAR EXPORT
NACA63-409 a=0.5
NACA63-409 a=0.5 |  |  |  | Cl Max: | 1.7604 | at alpha= | 17.5 | deg
XFOIL ncrit=9 |  |  |  | L/D Max: | 144.404 | at alpha= | 2 | deg
Re: | 7000000 |  |  | Cd Min: | 0.07997 | at alpha= | 20 | deg
Mach: | 0 |  |  | Cl=0 at alpha= | -2.5706 | deg
|  |  |  | @ Cl=0.1, Cd= | 0.0051058
|  |  |  | @ Cl=0.4, Cd= | 0.0038648
|  |  |  | @ Cl=0.6, Cd= | 0.0042829
alpha (deg) | Cl | Cd | Cm | Cl/Cd
-16.5 | -1.2505 | 0.04271 | -0.0582 | -29.2789
-16 | -1.3067 | 0.03432 | -0.0599 | -38.074
-15.5 | -1.3063 | 0.0301 | -0.0577 | -43.3987
-15 | -1.3025 | 0.02411 | -0.056 | -54.0232
-14.5 | -1.2704 | 0.02064 | -0.0555 | -61.5504
-14 | -1.2362 | 0.01858 | -0.0536 | -66.5339
-13.5 | -1.1915 | 0.01707 | -0.053 | -69.8008
-13 | -1.1435 | 0.01592 | -0.0526 | -71.8279
-12.5 | -1.094 | 0.01488 | -0.0524 | -73.5215
-12 | -1.0431 | 0.01399 | -0.0522 | -74.5604
-11.5 | -0.9913 | 0.0132 | -0.0521 | -75.0985
-11 | -0.939 | 0.01242 | -0.052 | -75.6039
-10.5 | -0.8875 | 0.01126 | -0.0519 | -78.8188
-10 | -0.8349 | 0.01025 | -0.0518 | -81.4537
-9.5 | -0.7809 | 0.00957 | -0.0518 | -81.5987
-9 | -0.7261 | 0.00907 | -0.0519 | -80.0551
-7.5 | -0.559 | 0.0081 | -0.0524 | -69.0123
-7 | -0.5038 | 0.00739 | -0.0525 | -68.1732
-6.5 | -0.4477 | 0.00699 | -0.0526 | -64.0486
-6 | -0.3912 | 0.00671 | -0.0529 | -58.301
-5.5 | -0.3345 | 0.0065 | -0.0531 | -51.4615
-5 | -0.2776 | 0.00636 | -0.0534 | -43.6478
-4 | -0.1638 | 0.00576 | -0.054 | -28.4375
-3.5 | -0.1065 | 0.0056 | -0.0543 | -19.0179
-3 | -0.0493 | 0.00547 | -0.0546 | -9.0128
-2.5 | 0.0081 | 0.00528 | -0.055 | 1.5341
-2 | 0.0654 | 0.00519 | -0.0553 | 12.6012
-1.5 | 0.1229 | 0.00505 | -0.0557 | 24.3366
-1 | 0.1803 | 0.00492 | -0.0561 | 36.6463
-0.5 | 0.2375 | 0.00471 | -0.0565 | 50.4246
0 | 0.2946 | 0.00436 | -0.057 | 67.5688
0.5 | 0.3517 | 0.00406 | -0.0576 | 86.6256
1 | 0.4086 | 0.00383 | -0.0581 | 106.6841
1.5 | 0.4653 | 0.0037 | -0.0585 | 125.7568
2 | 0.5213 | 0.00361 | -0.0589 | 144.4044
2.5 | 0.5756 | 0.00408 | -0.0591 | 141.0784
3 | 0.6285 | 0.00452 | -0.0589 | 139.0487
3.5 | 0.679 | 0.00515 | -0.0582 | 131.8447
4 | 0.7356 | 0.00576 | -0.0589 | 127.7083
4.5 | 0.7897 | 0.00634 | -0.0589 | 124.5584
5 | 0.8444 | 0.00674 | -0.0591 | 125.2819
5.5 | 0.8991 | 0.00711 | -0.0592 | 126.4557
6 | 0.9534 | 0.0075 | -0.0593 | 127.12
6.5 | 1.0075 | 0.00787 | -0.0593 | 128.0178
7 | 1.061 | 0.00829 | -0.0593 | 127.9855
7.5 | 1.1141 | 0.00871 | -0.0593 | 127.9104
8 | 1.1663 | 0.00921 | -0.0591 | 126.6341
8.5 | 1.2179 | 0.00972 | -0.0589 | 125.2984
9 | 1.2682 | 0.01035 | -0.0584 | 122.5314
9.5 | 1.3183 | 0.01091 | -0.058 | 120.8341
10 | 1.367 | 0.01157 | -0.0574 | 118.1504
10.5 | 1.4136 | 0.01236 | -0.0565 | 114.3689
11 | 1.4591 | 0.01318 | -0.0555 | 110.7056
11.5 | 1.501 | 0.01423 | -0.0539 | 105.4814
12 | 1.5404 | 0.01535 | -0.0521 | 100.3518
12.5 | 1.5793 | 0.01633 | -0.0502 | 96.7116
13 | 1.6167 | 0.01722 | -0.0481 | 93.885
13.5 | 1.6456 | 0.01799 | -0.0445 | 91.473
14 | 1.6642 | 0.01926 | -0.0398 | 86.4071
14.5 | 1.6833 | 0.02088 | -0.036 | 80.6178
15 | 1.7039 | 0.02264 | -0.033 | 75.2606
15.5 | 1.7199 | 0.02495 | -0.03 | 68.9339
16 | 1.7339 | 0.02761 | -0.0275 | 62.7997
16.5 | 1.7449 | 0.03075 | -0.0253 | 56.7447
17 | 1.7501 | 0.03466 | -0.0235 | 50.4934
17.5 | 1.7604 | 0.0383 | -0.0224 | 45.9634
18 | 1.7432 | 0.04522 | -0.0216 | 38.5493
18.5 | 1.7447 | 0.05058 | -0.0219 | 34.4939
19 | 1.7284 | 0.05874 | -0.0233 | 29.4246
19.5 | 1.7173 | 0.06687 | -0.0257 | 25.6812
20 | 1.6794 | 0.07997 | -0.0308 | 21.0004

## 91. Re 7M Mach 0.10 (1)
BIGFOIL.COM POLAR EXPORT
NACA63-409 a=0.5
NACA63-409 a=0.5 |  |  |  | Cl Max: | 1.095 | at alpha= | 8.5 | deg
JavaFoil+Calcfoil stall+Eppler ext transition |  |  |  | L/D Max: | 152.181 | at alpha= | 4 | deg
Re: | 7000000 |  |  | Cd Min: | 0.00425 | at alpha= | 0 | deg
Mach: | 0.1 |  |  | Cl=0 at alpha= | -2.5345 | deg
|  |  |  | @ Cl=0.1, Cd= | 0.005232
|  |  |  | @ Cl=0.4, Cd= | 0.0042903
|  |  |  | @ Cl=0.6, Cd= | 0.0045295
alpha (deg) | Cl | Cd | Cm | Cl/Cd
-15.5 | -0.277 | 0.11461 | -0.02 | -2.415
-15 | -0.296 | 0.10961 | -0.02 | -2.7
-14.5 | -0.316 | 0.10332 | -0.021 | -3.056
-14 | -0.336 | 0.09614 | -0.021 | -3.495
-13.5 | -0.356 | 0.09218 | -0.021 | -3.862
-13 | -0.376 | 0.0868 | -0.021 | -4.328
-12.5 | -0.394 | 0.08271 | -0.021 | -4.768
-12 | -0.412 | 0.0782 | -0.021 | -5.267
-11.5 | -0.427 | 0.07473 | -0.021 | -5.716
-11 | -0.44 | 0.07024 | -0.021 | -6.262
-10.5 | -0.444 | 0.06664 | -0.021 | -6.662
-10 | -0.444 | 0.06185 | -0.021 | -7.183
-9.5 | -0.44 | 0.05862 | -0.021 | -7.513
-9 | -0.433 | 0.05551 | -0.022 | -7.797
-8.5 | -0.421 | 0.05224 | -0.022 | -8.049
-8 | -0.404 | 0.04868 | -0.023 | -8.304
-7.5 | -0.384 | 0.0452 | -0.024 | -8.493
-7 | -0.444 | 0.00766 | -0.047 | -57.894
-6.5 | -0.407 | 0.00743 | -0.047 | -54.807
-6 | -0.366 | 0.00725 | -0.048 | -50.483
-5.5 | -0.321 | 0.007 | -0.048 | -45.803
-5 | -0.272 | 0.00673 | -0.048 | -40.443
-4.5 | -0.221 | 0.00666 | -0.049 | -33.142
-4 | -0.167 | 0.00648 | -0.049 | -25.718
-3.5 | -0.111 | 0.00565 | -0.049 | -19.629
-3 | -0.054 | 0.00549 | -0.05 | -9.828
-2.5 | 0.004 | 0.00539 | -0.05 | 0.727
-2 | 0.062 | 0.00529 | -0.05 | 11.763
-1.5 | 0.121 | 0.0052 | -0.051 | 23.252
-1 | 0.18 | 0.00515 | -0.051 | 34.897
-0.5 | 0.238 | 0.0043 | -0.051 | 55.453
0 | 0.297 | 0.00425 | -0.052 | 70.041
0.5 | 0.356 | 0.00426 | -0.052 | 83.63
1 | 0.414 | 0.0043 | -0.052 | 96.376
1.5 | 0.473 | 0.00432 | -0.053 | 109.569
2 | 0.53 | 0.00442 | -0.053 | 119.929
2.5 | 0.588 | 0.0045 | -0.054 | 130.7
3 | 0.645 | 0.00464 | -0.054 | 138.982
3.5 | 0.702 | 0.00498 | -0.054 | 141.029
4 | 0.757 | 0.00498 | -0.055 | 152.181
4.5 | 0.811 | 0.00591 | -0.055 | 137.284
5 | 0.862 | 0.00611 | -0.055 | 141.046
5.5 | 0.911 | 0.00634 | -0.056 | 143.535
6 | 0.956 | 0.00845 | -0.056 | 113.057
6.5 | 0.997 | 0.00887 | -0.057 | 112.47
7 | 1.033 | 0.00934 | -0.057 | 110.636
7.5 | 1.065 | 0.0098 | -0.057 | 108.711
8 | 1.086 | 0.01027 | -0.058 | 105.785
8.5 | 1.095 | 0.01085 | -0.058 | 100.934
9 | 1.094 | 0.01152 | -0.058 | 94.888
9.5 | 1.082 | 0.01221 | -0.058 | 88.674
10 | 1.062 | 0.01303 | -0.059 | 81.472
10.5 | 1.032 | 0.01402 | -0.059 | 73.586
11 | 0.992 | 0.01534 | -0.059 | 64.676
11.5 | 0.944 | 0.01731 | -0.058 | 54.526
12 | 0.783 | 0.05941 | -0.044 | 13.177
12.5 | 0.831 | 0.02419 | -0.057 | 34.357
13 | 0.675 | 0.08477 | -0.033 | 7.968
13.5 | 0.643 | 0.0808 | -0.04 | 7.961

## 92. Re 7M Mach 0.10 (2)
BIGFOIL.COM POLAR EXPORT
NACA63-409 a=0.5
NACA63-409 a=0.5 |  |  |  | Cl Max: | 1.7275 | at alpha= | 17.5 | deg
XFOIL ncrit=9 |  |  |  | L/D Max: | 144.862 | at alpha= | 2 | deg
Re: | 7000000 |  |  | Cd Min: | 0.09921 | at alpha= | 20 | deg
Mach: | 0.1 |  |  | Cl=0 at alpha= | -2.5702 | deg
|  |  |  | @ Cl=0.1, Cd= | 0.0051072
|  |  |  | @ Cl=0.4, Cd= | 0.0038846
|  |  |  | @ Cl=0.6, Cd= | 0.0042612
alpha (deg) | Cl | Cd | Cm | Cl/Cd
-15 | -1.1685 | 0.03935 | -0.0625 | -29.695
-14.5 | -1.2224 | 0.0308 | -0.0595 | -39.6883
-14 | -1.2228 | 0.02408 | -0.0575 | -50.7807
-13.5 | -1.1935 | 0.02019 | -0.0563 | -59.1134
-12.5 | -1.1037 | 0.01622 | -0.0549 | -68.0456
-12 | -1.0534 | 0.01497 | -0.0544 | -70.3674
-11.5 | -1.0013 | 0.01396 | -0.0541 | -71.7264
-10.5 | -0.8947 | 0.01225 | -0.0536 | -73.0367
-10 | -0.8427 | 0.0108 | -0.0532 | -78.0278
-9.5 | -0.7885 | 0.00991 | -0.0531 | -79.5661
-9 | -0.7331 | 0.00929 | -0.053 | -78.9128
-8.5 | -0.6771 | 0.00884 | -0.053 | -76.595
-8 | -0.6207 | 0.00848 | -0.0531 | -73.1958
-7.5 | -0.564 | 0.00819 | -0.0532 | -68.8645
-7 | -0.508 | 0.00751 | -0.0532 | -67.6431
-6.5 | -0.4514 | 0.00707 | -0.0533 | -63.8472
-5.5 | -0.3371 | 0.00653 | -0.0536 | -51.6233
-5 | -0.2797 | 0.00637 | -0.0539 | -43.9089
-4.5 | -0.2225 | 0.00602 | -0.0541 | -36.9601
-4 | -0.165 | 0.00577 | -0.0544 | -28.5962
-3.5 | -0.1073 | 0.0056 | -0.0547 | -19.1607
-3 | -0.0496 | 0.00548 | -0.055 | -9.0511
-2.5 | 0.0081 | 0.00529 | -0.0553 | 1.5312
-2 | 0.0658 | 0.00519 | -0.0557 | 12.6782
-1.5 | 0.1236 | 0.00505 | -0.056 | 24.4752
-1 | 0.1814 | 0.00493 | -0.0564 | 36.7951
-0.5 | 0.239 | 0.00472 | -0.0568 | 50.6356
0 | 0.2964 | 0.00437 | -0.0573 | 67.8261
0.5 | 0.3538 | 0.00407 | -0.0579 | 86.9287
1 | 0.4111 | 0.00384 | -0.0584 | 107.0573
1.5 | 0.4681 | 0.0037 | -0.0588 | 126.5135
2 | 0.5244 | 0.00362 | -0.0592 | 144.8619
2.5 | 0.579 | 0.00408 | -0.0594 | 141.9118
3 | 0.6323 | 0.00454 | -0.0592 | 139.2731
3.5 | 0.6829 | 0.00517 | -0.0584 | 132.089
4 | 0.74 | 0.00579 | -0.0591 | 127.8066
4.5 | 0.7943 | 0.00638 | -0.0592 | 124.4984
5 | 0.8495 | 0.00677 | -0.0593 | 125.4801
5.5 | 0.9046 | 0.00714 | -0.0594 | 126.6947
6 | 0.9593 | 0.00753 | -0.0594 | 127.3971
6.5 | 1.0138 | 0.00792 | -0.0594 | 128.0051
7 | 1.0678 | 0.00834 | -0.0593 | 128.0336
7.5 | 1.1212 | 0.00879 | -0.0592 | 127.554
8 | 1.174 | 0.00929 | -0.059 | 126.3724
8.5 | 1.2257 | 0.00985 | -0.0586 | 124.4365
9 | 1.2766 | 0.01046 | -0.0581 | 122.0459
9.5 | 1.3269 | 0.01107 | -0.0575 | 119.8645
10 | 1.3756 | 0.01178 | -0.0567 | 116.7742
10.5 | 1.4222 | 0.01263 | -0.0556 | 112.6049
11 | 1.4671 | 0.01355 | -0.0543 | 108.2731
11.5 | 1.5068 | 0.01482 | -0.0522 | 101.6734
12 | 1.5487 | 0.01571 | -0.0505 | 98.5805
12.5 | 1.5866 | 0.01676 | -0.0482 | 94.6659
13 | 1.6195 | 0.01773 | -0.0451 | 91.3424
13.5 | 1.642 | 0.0187 | -0.0404 | 87.8075
14 | 1.6605 | 0.02029 | -0.0361 | 81.8383
14.5 | 1.6786 | 0.02225 | -0.0324 | 75.4427
15 | 1.6946 | 0.02459 | -0.0292 | 68.9142
15.5 | 1.7091 | 0.02728 | -0.0264 | 62.6503
16 | 1.7172 | 0.03075 | -0.0239 | 55.8439
16.5 | 1.7237 | 0.03463 | -0.022 | 49.7748
17 | 1.7235 | 0.03947 | -0.0205 | 43.6661
17.5 | 1.7275 | 0.04419 | -0.02 | 39.0926
18 | 1.7038 | 0.0527 | -0.0205 | 32.3302
18.5 | 1.6972 | 0.05984 | -0.0219 | 28.3623
19 | 1.6703 | 0.0706 | -0.0255 | 23.6586
19.5 | 1.6475 | 0.08174 | -0.0302 | 20.1554
20 | 1.5956 | 0.09921 | -0.0393 | 16.0831

## 93. Re 7M Mach 0.25 (1)
BIGFOIL.COM POLAR EXPORT
NACA63-409 a=0.5
NACA63-409 a=0.5 |  |  |  | Cl Max: | 1.08 | at alpha= | 8 | deg
JavaFoil+Calcfoil stall+Eppler ext transition |  |  |  | L/D Max: | 167.207 | at alpha= | 4 | deg
Re: | 7000000 |  |  | Cd Min: | 0.00426 | at alpha= | 0.5 | deg
Mach: | 0.25 |  |  | Cl=0 at alpha= | -2.5339 | deg
|  |  |  | @ Cl=0.1, Cd= | 0.005242
|  |  |  | @ Cl=0.4, Cd= | 0.0895
|  |  |  | @ Cl=0.6, Cd= | 0.0895
alpha (deg) | Cl | Cd | Cm | Cl/Cd
-13.5 | -0.062 | 0.09252 | -0.022 | -0.672
-13 | -0.059 | 0.0871 | -0.022 | -0.682
-12.5 | -0.102 | 0.0858 | -0.022 | -1.192
-12 | -0.181 | 0.08108 | -0.022 | -2.235
-11.5 | -0.237 | 0.07468 | -0.022 | -3.17
-11 | -0.284 | 0.07158 | -0.022 | -3.968
-10.5 | -0.317 | 0.06755 | -0.022 | -4.689
-10 | -0.342 | 0.06268 | -0.023 | -5.462
-9.5 | -0.361 | 0.06058 | -0.022 | -5.956
-9 | -0.373 | 0.05614 | -0.022 | -6.643
-8.5 | -0.377 | 0.05391 | -0.021 | -6.995
-8 | -0.374 | 0.05051 | -0.022 | -7.411
-7.5 | -0.365 | 0.04705 | -0.023 | -7.748
-7 | -0.349 | 0.04282 | -0.025 | -8.144
-6.5 | -0.327 | 0.03892 | -0.028 | -8.403
-6 | -0.366 | 0.00738 | -0.049 | -49.547
-5.5 | -0.323 | 0.00716 | -0.049 | -45.202
-5 | -0.276 | 0.00648 | -0.05 | -42.639
-4.5 | -0.225 | 0.00672 | -0.05 | -33.439
-4 | -0.17 | 0.00608 | -0.05 | -28.013
-3.5 | -0.114 | 0.00569 | -0.051 | -19.977
-3 | -0.055 | 0.00551 | -0.051 | -10.034
-2.5 | 0.004 | 0.0054 | -0.051 | 0.745
-2 | 0.064 | 0.00529 | -0.052 | 12.068
-1.5 | 0.124 | 0.00521 | -0.052 | 23.816
-1 | 0.184 | 0.00514 | -0.052 | 35.918
-0.5 | 0.245 | 0.00432 | -0.053 | 56.659
0 | 0.306 | 0.00427 | -0.053 | 71.579
0.5 | 0.366 | 0.00426 | -0.054 | 85.9
1 | 0.426 | 0.00432 | -0.054 | 98.629
1.5 | 0.486 | 0.00434 | -0.054 | 111.89
2 | 0.545 | 0.00443 | -0.055 | 122.973
2.5 | 0.604 | 0.00455 | -0.055 | 132.819
3 | 0.663 | 0.00468 | -0.055 | 141.578
3.5 | 0.721 | 0.00503 | -0.056 | 143.16
4 | 0.777 | 0.00465 | -0.056 | 167.207
4.5 | 0.832 | 0.00604 | -0.057 | 137.846
5 | 0.884 | 0.00628 | -0.057 | 140.583
5.5 | 0.932 | 0.0082 | -0.057 | 113.565
6 | 0.975 | 0.00884 | -0.058 | 110.303
6.5 | 1.014 | 0.00928 | -0.058 | 109.263
7 | 1.046 | 0.0098 | -0.058 | 106.772
7.5 | 1.07 | 0.01032 | -0.059 | 103.686
8 | 1.08 | 0.01091 | -0.059 | 98.973
8.5 | 1.071 | 0.01162 | -0.059 | 92.194
9 | 1.046 | 0.01233 | -0.06 | 84.818
9.5 | 1.004 | 0.01338 | -0.06 | 75.04
10 | 0.945 | 0.01461 | -0.06 | 64.722
10.5 | 0.869 | 0.0164 | -0.06 | 53.013
11 | 0.67 | 0.06226 | -0.04 | 10.765
11.5 | 0.585 | 0.07276 | -0.034 | 8.037
12 | 0.501 | 0.07887 | -0.033 | 6.35
12.5 | 0.412 | 0.08507 | -0.032 | 4.842
13 | 0.317 | 0.0895 | -0.032 | 3.538

## 94. Re 7M Mach 0.25 (2)
BIGFOIL.COM POLAR EXPORT
NACA63-409 a=0.5
NACA63-409 a=0.5 |  |  |  | Cl Max: | 1.5342 | at alpha= | 12.5 | deg
XFOIL ncrit=9 |  |  |  | L/D Max: | 148.846 | at alpha= | 2 | deg
Re: | 7000000 |  |  | Cd Min: | 0.23396 | at alpha= | -18.5 | deg
Mach: | 0.25 |  |  | Cl=0 at alpha= | -2.5684 | deg
|  |  |  | @ Cl=0.1, Cd= | 0.0051358
|  |  |  | @ Cl=0.4, Cd= | 0.0039501
|  |  |  | @ Cl=0.6, Cd= | 0.0041261
alpha (deg) | Cl | Cd | Cm | Cl/Cd
-18.5 | -0.6997 | 0.23396 | 0.0549 | -2.9907
-18 | -0.6805 | 0.22658 | 0.0504 | -3.0034
-17.5 | -0.6616 | 0.21929 | 0.0459 | -3.017
-17 | -0.6429 | 0.21185 | 0.0415 | -3.0347
-16.5 | -0.6244 | 0.20423 | 0.0371 | -3.0573
-16 | -0.6062 | 0.19662 | 0.0327 | -3.0831
-15.5 | -0.5889 | 0.18877 | 0.0284 | -3.1197
-15 | -0.5717 | 0.18097 | 0.0241 | -3.1591
-13.5 | -0.5362 | 0.15373 | 0.0114 | -3.4879
-13 | -0.5146 | 0.14636 | 0.0059 | -3.516
-12.5 | -0.499 | 0.13936 | 0.0022 | -3.5807
-12 | -0.4916 | 0.1295 | -0.0024 | -3.7961
-11.5 | -0.5018 | 0.11493 | -0.009 | -4.3661
-10.5 | -0.5374 | 0.08768 | -0.0236 | -6.1291
-10 | -0.5227 | 0.08229 | -0.0267 | -6.3519
-9.5 | -0.6838 | 0.04634 | -0.0546 | -14.7562
-9 | -0.7662 | 0.01304 | -0.0602 | -58.7577
-8.5 | -0.7112 | 0.0108 | -0.0593 | -65.8519
-8 | -0.6521 | 0.00975 | -0.0585 | -66.8821
-7.5 | -0.5922 | 0.00896 | -0.0579 | -66.0938
-7 | -0.5318 | 0.00845 | -0.0574 | -62.9349
-6.5 | -0.4723 | 0.00764 | -0.057 | -61.8194
-6 | -0.4123 | 0.00711 | -0.0567 | -57.9887
-5.5 | -0.352 | 0.00678 | -0.0565 | -51.9174
-5 | -0.2918 | 0.0065 | -0.0565 | -44.8923
-4.5 | -0.2317 | 0.00623 | -0.0565 | -37.191
-4 | -0.1718 | 0.00588 | -0.0565 | -29.2177
-3.5 | -0.1117 | 0.00566 | -0.0567 | -19.735
-3 | -0.0517 | 0.00553 | -0.0569 | -9.349
-2.5 | 0.0082 | 0.00533 | -0.0571 | 1.5385
-2 | 0.068 | 0.0052 | -0.0574 | 13.0769
-1.5 | 0.1278 | 0.00508 | -0.0578 | 25.1575
-1 | 0.1875 | 0.00495 | -0.0581 | 37.8788
0 | 0.3062 | 0.0044 | -0.0591 | 69.5909
0.5 | 0.3655 | 0.00409 | -0.0596 | 89.3643
1 | 0.4247 | 0.00385 | -0.0602 | 110.3117
1.5 | 0.4836 | 0.00372 | -0.0606 | 130
2 | 0.5418 | 0.00364 | -0.061 | 148.8462
2.5 | 0.5982 | 0.00411 | -0.0611 | 145.5474
3 | 0.6531 | 0.0046 | -0.0609 | 141.9783
3.5 | 0.7049 | 0.00528 | -0.0599 | 133.5038
4 | 0.764 | 0.00595 | -0.0605 | 128.4034
4.5 | 0.8203 | 0.00654 | -0.0604 | 125.4281
5 | 0.8778 | 0.00694 | -0.0604 | 126.4841
5.5 | 0.9351 | 0.00732 | -0.0603 | 127.7459
6 | 0.9922 | 0.00774 | -0.0601 | 128.1912
6.5 | 1.0487 | 0.00823 | -0.0597 | 127.4241
7 | 1.1053 | 0.00866 | -0.0593 | 127.6328
7.5 | 1.1608 | 0.00921 | -0.0587 | 126.0369
8 | 1.2153 | 0.00984 | -0.0579 | 123.5061
8.5 | 1.269 | 0.01053 | -0.0568 | 120.5128
9 | 1.3215 | 0.01129 | -0.0555 | 117.0505
9.5 | 1.3718 | 0.01219 | -0.0539 | 112.5349
10 | 1.4193 | 0.01327 | -0.0517 | 106.9555
10.5 | 1.4569 | 0.01505 | -0.0482 | 96.804
11 | 1.4995 | 0.0162 | -0.0453 | 92.5617
11.5 | 1.5241 | 0.01805 | -0.0398 | 84.4377
12 | 1.5317 | 0.02034 | -0.0326 | 75.3048
12.5 | 1.5342 | 0.02379 | -0.0265 | 64.4893
13 | 1.5282 | 0.02849 | -0.0214 | 53.6399
13.5 | 1.5063 | 0.03518 | -0.0174 | 42.8169
14 | 1.4765 | 0.04346 | -0.0157 | 33.9738
14.5 | 1.4451 | 0.05298 | -0.0164 | 27.2763
15 | 1.408 | 0.06475 | -0.0201 | 21.7452
15.5 | 1.3749 | 0.07784 | -0.0262 | 17.6632
16 | 1.3337 | 0.09454 | -0.036 | 14.1073
16.5 | 1.2993 | 0.11222 | -0.0473 | 11.5782
17 | 1.2642 | 0.13192 | -0.0597 | 9.5831
17.5 | 1.2213 | 0.15377 | -0.0726 | 7.9424

## 95. Re 7M Mach 0.50 (1)
BIGFOIL.COM POLAR EXPORT
NACA63-409 a=0.5
NACA63-409 a=0.5 |  |  |  | Cl Max: | 1.167 | at alpha= | 20 | deg
JavaFoil+Calcfoil stall+Eppler ext transition |  |  |  | L/D Max: | 161.247 | at alpha= | 3 | deg
Re: | 7000000 |  |  | Cd Min: | 0.00431 | at alpha= | 0 | deg
Mach: | 0.5 |  |  | Cl=0 at alpha= | -2.5308 | deg
|  |  |  | @ Cl=0.1, Cd= | 0.0053137
|  |  |  | @ Cl=0.4, Cd= | 0.00431
|  |  |  | @ Cl=0.6, Cd= | 0.0045515
alpha (deg) | Cl | Cd | Cm | Cl/Cd
-20 | -0.941 | 0.15088 | -0.027 | -6.234
-19.5 | -0.913 | 0.14644 | -0.027 | -6.235
-19 | -0.884 | 0.14338 | -0.026 | -6.166
-18.5 | -0.858 | 0.13685 | -0.026 | -6.267
-18 | -0.831 | 0.1325 | -0.026 | -6.274
-17.5 | -0.805 | 0.13435 | -0.027 | -5.993
-17 | -0.778 | 0.1254 | -0.027 | -6.208
-16.5 | -0.751 | 0.12241 | -0.026 | -6.133
-16 | -0.724 | 0.11464 | -0.026 | -6.317
-15.5 | -0.698 | 0.10602 | -0.026 | -6.582
-15 | -0.672 | 0.09668 | -0.027 | -6.951
-14.5 | -0.643 | 0.10659 | -0.026 | -6.037
-14 | -0.617 | 0.10032 | -0.026 | -6.146
-13.5 | -0.59 | 0.08999 | -0.026 | -6.557
-13 | -0.564 | 0.08273 | -0.027 | -6.822
-12.5 | -0.539 | 0.07623 | -0.028 | -7.065
-12 | -0.515 | 0.06907 | -0.031 | -7.451
-11.5 | -0.492 | 0.06102 | -0.033 | -8.059
-11 | -0.455 | 0.07649 | -0.025 | -5.943
-10.5 | -0.428 | 0.06871 | -0.026 | -6.229
-10 | -0.402 | 0.06213 | -0.027 | -6.472
-9.5 | -0.378 | 0.05459 | -0.031 | -6.921
-9 | -0.351 | 0.05091 | -0.031 | -6.9
-8.5 | -0.389 | 0.0101 | -0.052 | -38.503
-8 | -0.293 | 0.05426 | -0.025 | -5.399
-7.5 | -0.266 | 0.05362 | -0.023 | -4.956
-7 | -0.24 | 0.0453 | -0.027 | -5.294
-6.5 | -0.213 | 0.04189 | -0.028 | -5.092
-6 | -0.231 | 0.00726 | -0.055 | -31.791
-5.5 | -0.159 | 0.03929 | -0.025 | -4.044
-5 | -0.194 | 0.03802 | -0.024 | -5.105
-4.5 | -0.185 | 0.03403 | -0.028 | -5.439
-4 | -0.182 | 0.00612 | -0.056 | -29.775
-3.5 | -0.124 | 0.00584 | -0.057 | -21.279
-3 | -0.061 | 0.00567 | -0.057 | -10.787
-2.5 | 0.004 | 0.00545 | -0.057 | 0.819
-2 | 0.071 | 0.00537 | -0.058 | 13.238
-1.5 | 0.138 | 0.00524 | -0.058 | 26.438
-1 | 0.206 | 0.00516 | -0.059 | 39.924
-0.5 | 0.274 | 0.00435 | -0.059 | 62.909
0 | 0.342 | 0.00431 | -0.059 | 79.263
0.5 | 0.409 | 0.00431 | -0.06 | 94.851
1 | 0.476 | 0.00437 | -0.06 | 109.038
1.5 | 0.543 | 0.00442 | -0.061 | 122.829
2 | 0.608 | 0.00457 | -0.061 | 133.175
2.5 | 0.675 | 0.00438 | -0.062 | 153.902
3 | 0.74 | 0.00459 | -0.062 | 161.247
3.5 | 0.803 | 0.005 | -0.062 | 160.435
4 | 0.864 | 0.00553 | -0.063 | 156.328
4.5 | 0.921 | 0.00862 | -0.063 | 106.849
5 | 0.969 | 0.00924 | -0.064 | 104.84
5.5 | 1.006 | 0.00983 | -0.064 | 102.303
6 | 1.022 | 0.0106 | -0.064 | 96.396
6.5 | 0.996 | 0.01152 | -0.064 | 86.424
7 | 0.757 | 0.0124 | -0.065 | 61.006
7.5 | 0.531 | 0.048 | -0.034 | 11.053
8 | 0.676 | 0.01379 | -0.065 | 49.023
8.5 | 0.703 | 0.01523 | -0.065 | 46.198
9 | 0.609 | 0.05758 | -0.036 | 10.576
9.5 | 0.632 | 0.06559 | -0.032 | 9.632
10 | 0.789 | 0.01815 | -0.066 | 43.493
10.5 | 0.812 | 0.02087 | -0.066 | 38.901
11 | 0.711 | 0.07558 | -0.036 | 9.402
11.5 | 0.736 | 0.08008 | -0.036 | 9.192
12 | 0.89 | 0.02617 | -0.066 | 33.996
12.5 | 0.799 | 0.07855 | -0.045 | 10.168
13 | 0.814 | 0.09202 | -0.039 | 8.851
13.5 | 0.843 | 0.08793 | -0.042 | 9.583
14 | 0.864 | 0.09796 | -0.039 | 8.816
14.5 | 0.891 | 0.10339 | -0.041 | 8.616
15 | 0.921 | 0.10792 | -0.044 | 8.534
15.5 | 0.939 | 0.11334 | -0.041 | 8.282
16 | 0.964 | 0.11871 | -0.041 | 8.123
16.5 | 0.995 | 0.12141 | -0.045 | 8.193
17 | 1.027 | 0.12308 | -0.048 | 8.346
17.5 | 1.04 | 0.12876 | -0.044 | 8.078
18 | 1.067 | 0.13519 | -0.045 | 7.896
18.5 | 1.102 | 0.13399 | -0.049 | 8.224
19 | 1.138 | 0.13335 | -0.053 | 8.532
19.5 | 1.141 | 0.14723 | -0.047 | 7.751
20 | 1.167 | 0.15269 | -0.048 | 7.641

## 96. Re 7M Mach 0.50 (2)
BIGFOIL.COM POLAR EXPORT
NACA63-409 a=0.5
NACA63-409 a=0.5 |  |  |  | Cl Max: | 1.2488 | at alpha= | 7.5 | deg
XFOIL ncrit=9 |  |  |  | L/D Max: | 164.589 | at alpha= | 2 | deg
Re: | 7000000 |  |  | Cd Min: | 0.28019 | at alpha= | -20 | deg
Mach: | 0.5 |  |  | Cl=0 at alpha= | -2.557 | deg
|  |  |  | @ Cl=0.1, Cd= | 0.0052874
|  |  |  | @ Cl=0.4, Cd= | 0.0043125
|  |  |  | @ Cl=0.6, Cd= | 0.0037792
alpha (deg) | Cl | Cd | Cm | Cl/Cd
-20 | -0.8316 | 0.28019 | 0.0838 | -2.968
-19.5 | -0.8082 | 0.27198 | 0.0783 | -2.9715
-19 | -0.7847 | 0.26341 | 0.0728 | -2.979
-18.5 | -0.7609 | 0.2546 | 0.0675 | -2.9886
-18 | -0.7376 | 0.24545 | 0.0622 | -3.0051
-17.5 | -0.7136 | 0.23677 | 0.0569 | -3.0139
-17 | -0.6903 | 0.22827 | 0.0516 | -3.0241
-16.5 | -0.667 | 0.2197 | 0.0464 | -3.036
-16 | -0.6441 | 0.21127 | 0.0413 | -3.0487
-14.5 | -0.5805 | 0.18533 | 0.0266 | -3.1323
-14 | -0.5621 | 0.17635 | 0.022 | -3.1874
-13.5 | -0.5425 | 0.16754 | 0.0172 | -3.238
-13 | -0.5243 | 0.1585 | 0.0123 | -3.3079
-12.5 | -0.5016 | 0.1515 | 0.0078 | -3.3109
-12 | -0.4833 | 0.14292 | 0.0031 | -3.3816
-11.5 | -0.4656 | 0.13455 | -0.0016 | -3.4604
-11 | -0.4489 | 0.12621 | -0.0062 | -3.5568
-10 | -0.423 | 0.10846 | -0.0158 | -3.9001
-9.5 | -0.4123 | 0.09987 | -0.0205 | -4.1284
-9 | -0.3998 | 0.0921 | -0.0249 | -4.3409
-8 | -0.38 | 0.07717 | -0.0336 | -4.9242
-7.5 | -0.3783 | 0.06912 | -0.0382 | -5.4731
-7 | -0.3834 | 0.06171 | -0.0421 | -6.2129
-6 | -0.3762 | 0.04079 | -0.0622 | -9.2228
-5.5 | -0.3541 | 0.0294 | -0.0676 | -12.0442
-5 | -0.3205 | 0.01783 | -0.0694 | -17.9753
-4.5 | -0.2707 | 0.00951 | -0.0687 | -28.4648
-4 | -0.2035 | 0.00709 | -0.0674 | -28.7024
-3.5 | -0.1329 | 0.00619 | -0.0664 | -21.4701
-3 | -0.0622 | 0.00581 | -0.0659 | -10.7057
-2.5 | 0.008 | 0.00556 | -0.0656 | 1.4388
-2 | 0.0774 | 0.00533 | -0.0655 | 14.5216
-1.5 | 0.1464 | 0.0052 | -0.0657 | 28.1538
-1 | 0.215 | 0.00506 | -0.0659 | 42.4901
-0.5 | 0.2833 | 0.00489 | -0.0663 | 57.9346
0 | 0.351 | 0.00453 | -0.0669 | 77.4834
1 | 0.4862 | 0.00393 | -0.0681 | 123.715
1.5 | 0.5538 | 0.0038 | -0.0686 | 145.7368
2 | 0.6205 | 0.00377 | -0.0688 | 164.5889
2.5 | 0.685 | 0.00425 | -0.0688 | 161.1765
3 | 0.7471 | 0.00495 | -0.0681 | 150.9293
3.5 | 0.8028 | 0.00586 | -0.066 | 136.9966
4 | 0.8707 | 0.00672 | -0.0662 | 129.5685
4.5 | 0.937 | 0.00725 | -0.0653 | 129.2414
5 | 1.0041 | 0.00775 | -0.0642 | 129.5613
5.5 | 1.0713 | 0.00831 | -0.0627 | 128.917
6 | 1.1378 | 0.00897 | -0.0606 | 126.845
6.5 | 1.2014 | 0.0099 | -0.0575 | 121.3535
7 | 1.2463 | 0.01204 | -0.0513 | 103.5133
7.5 | 1.2488 | 0.0161 | -0.0402 | 77.5652
8 | 1.2399 | 0.02157 | -0.0297 | 57.4826
8.5 | 1.2242 | 0.02816 | -0.0221 | 43.473
9 | 1.1955 | 0.03587 | -0.0173 | 33.3287
9.5 | 1.1606 | 0.04504 | -0.0161 | 25.7682
10 | 1.1249 | 0.05564 | -0.0185 | 20.2175
10.5 | 1.0887 | 0.06822 | -0.0246 | 15.9587
11 | 1.0568 | 0.08281 | -0.034 | 12.7617
11.5 | 1.0315 | 0.09937 | -0.0457 | 10.3804
12 | 1.0159 | 0.11684 | -0.0566 | 8.6948
12.5 | 1.0035 | 0.13247 | -0.0662 | 7.5753

## 97. Re 8M Mach 0.00 (1)
BIGFOIL.COM POLAR EXPORT
NACA63-409 a=0.5
NACA63-409 a=0.5 |  |  |  | Cl Max: | 1.099 | at alpha= | 9 | deg
JavaFoil+Calcfoil stall+Eppler ext transition |  |  |  | L/D Max: | 148.375 | at alpha= | 6 | deg
Re: | 8000000 |  |  | Cd Min: | 0.00425 | at alpha= | 0.5 | deg
Mach: | 0 |  |  | Cl=0 at alpha= | -2.5345 | deg
|  |  |  | @ Cl=0.1, Cd= | 0.0051707
|  |  |  | @ Cl=0.4, Cd= | 0.0042817
|  |  |  | @ Cl=0.6, Cd= | 0.0045726
alpha (deg) | Cl | Cd | Cm | Cl/Cd
-15.5 | -0.319 | 0.11389 | -0.02 | -2.802
-15 | -0.336 | 0.10692 | -0.021 | -3.147
-14.5 | -0.354 | 0.10172 | -0.021 | -3.481
-14 | -0.372 | 0.0943 | -0.021 | -3.944
-13.5 | -0.389 | 0.09055 | -0.021 | -4.3
-13 | -0.406 | 0.08629 | -0.021 | -4.705
-12.5 | -0.422 | 0.0829 | -0.021 | -5.085
-12 | -0.436 | 0.07796 | -0.021 | -5.589
-11.5 | -0.448 | 0.07393 | -0.021 | -6.055
-11 | -0.457 | 0.07027 | -0.021 | -6.502
-10.5 | -0.458 | 0.06621 | -0.021 | -6.921
-10 | -0.456 | 0.06133 | -0.021 | -7.433
-9.5 | -0.45 | 0.05761 | -0.022 | -7.807
-9 | -0.44 | 0.05466 | -0.022 | -8.05
-8.5 | -0.426 | 0.05143 | -0.022 | -8.277
-8 | -0.408 | 0.04793 | -0.023 | -8.514
-7.5 | -0.387 | 0.04374 | -0.026 | -8.856
-7 | -0.445 | 0.00748 | -0.047 | -59.462
-6.5 | -0.407 | 0.00731 | -0.047 | -55.741
-6 | -0.366 | 0.00706 | -0.047 | -51.78
-5.5 | -0.32 | 0.00688 | -0.048 | -46.536
-5 | -0.271 | 0.00662 | -0.048 | -40.996
-4.5 | -0.22 | 0.00651 | -0.048 | -33.732
-4 | -0.166 | 0.00635 | -0.049 | -26.147
-3.5 | -0.11 | 0.00574 | -0.049 | -19.228
-3 | -0.054 | 0.00538 | -0.049 | -9.985
-2.5 | 0.004 | 0.00531 | -0.05 | 0.734
-2 | 0.062 | 0.00521 | -0.05 | 11.89
-1.5 | 0.12 | 0.00515 | -0.05 | 23.331
-1 | 0.179 | 0.00509 | -0.051 | 35.08
-0.5 | 0.237 | 0.00432 | -0.051 | 54.898
0 | 0.296 | 0.00427 | -0.051 | 69.233
0.5 | 0.354 | 0.00425 | -0.052 | 83.243
1 | 0.412 | 0.00429 | -0.052 | 96.043
1.5 | 0.471 | 0.00436 | -0.053 | 107.898
2 | 0.527 | 0.00441 | -0.053 | 119.586
2.5 | 0.585 | 0.00452 | -0.053 | 129.537
3 | 0.642 | 0.00472 | -0.054 | 136.165
3.5 | 0.698 | 0.00504 | -0.054 | 138.504
4 | 0.754 | 0.00542 | -0.054 | 139
4.5 | 0.807 | 0.00584 | -0.055 | 138.271
5 | 0.858 | 0.00595 | -0.055 | 144.16
5.5 | 0.907 | 0.00619 | -0.056 | 146.61
6 | 0.952 | 0.00642 | -0.056 | 148.375
6.5 | 0.994 | 0.00865 | -0.056 | 114.841
7 | 1.031 | 0.00908 | -0.057 | 113.519
7.5 | 1.063 | 0.00952 | -0.057 | 111.692
8 | 1.086 | 0.00996 | -0.057 | 109.047
8.5 | 1.098 | 0.01047 | -0.058 | 104.87
9 | 1.099 | 0.01111 | -0.058 | 98.929
9.5 | 1.092 | 0.01174 | -0.058 | 93.079
10 | 1.076 | 0.01245 | -0.058 | 86.437
10.5 | 1.052 | 0.01328 | -0.059 | 79.23
11 | 1.019 | 0.01446 | -0.059 | 70.472
11.5 | 0.979 | 0.01593 | -0.059 | 61.42
12 | 0.924 | 0.01952 | -0.058 | 47.342
12.5 | 0.884 | 0.02026 | -0.058 | 43.609
13 | 0.725 | 0.07532 | -0.04 | 9.621
13.5 | 0.676 | 0.08882 | -0.034 | 7.612
14 | 0.653 | 0.08018 | -0.042 | 8.141

## 98. Re 8M Mach 0.00 (2)
BIGFOIL.COM POLAR EXPORT
NACA63-409 a=0.5
NACA63-409 a=0.5 |  |  |  | Cl Max: | 1.7738 | at alpha= | 17.5 | deg
XFOIL ncrit=9 |  |  |  | L/D Max: | 140.188 | at alpha= | 2 | deg
Re: | 8000000 |  |  | Cd Min: | 0.07893 | at alpha= | 20 | deg
Mach: | 0 |  |  | Cl=0 at alpha= | -2.5689 | deg
|  |  |  | @ Cl=0.1, Cd= | 0.0049975
|  |  |  | @ Cl=0.4, Cd= | 0.0038628
|  |  |  | @ Cl=0.6, Cd= | 0.0044579
alpha (deg) | Cl | Cd | Cm | Cl/Cd
-16.5 | -1.2569 | 0.04172 | -0.0592 | -30.127
-16 | -1.3107 | 0.03414 | -0.0596 | -38.3919
-15.5 | -1.3099 | 0.02974 | -0.0575 | -44.0451
-15 | -1.3049 | 0.02386 | -0.0559 | -54.6899
-14.5 | -1.2771 | 0.02059 | -0.0543 | -62.0253
-14 | -1.2417 | 0.01776 | -0.0532 | -69.9155
-13.5 | -1.1967 | 0.01616 | -0.0527 | -74.0532
-13 | -1.1481 | 0.01504 | -0.0523 | -76.3364
-12.5 | -1.098 | 0.01406 | -0.0521 | -78.0939
-12 | -1.0467 | 0.01322 | -0.052 | -79.1755
-11.5 | -0.9945 | 0.01246 | -0.0519 | -79.8154
-11 | -0.9418 | 0.01174 | -0.0518 | -80.2215
-10 | -0.8359 | 0.01002 | -0.0517 | -83.4232
-9.5 | -0.7821 | 0.00925 | -0.0517 | -84.5514
-9 | -0.7273 | 0.00873 | -0.0518 | -83.3104
-8.5 | -0.6718 | 0.00836 | -0.0519 | -80.3589
-8 | -0.616 | 0.00805 | -0.0521 | -76.5217
-7 | -0.5043 | 0.00726 | -0.0524 | -69.4628
-6.5 | -0.4482 | 0.00681 | -0.0526 | -65.815
-6 | -0.3917 | 0.0065 | -0.0528 | -60.2615
-5.5 | -0.335 | 0.0063 | -0.0531 | -53.1746
-5 | -0.278 | 0.00616 | -0.0534 | -45.1299
-4.5 | -0.2211 | 0.00587 | -0.0537 | -37.6661
-4 | -0.164 | 0.00563 | -0.0539 | -29.1297
-3.5 | -0.1068 | 0.00546 | -0.0543 | -19.5604
-3 | -0.0494 | 0.00535 | -0.0546 | -9.2336
-2.5 | 0.0079 | 0.00518 | -0.055 | 1.5251
-2 | 0.0653 | 0.00507 | -0.0553 | 12.8797
-1.5 | 0.1227 | 0.00495 | -0.0557 | 24.7879
-1 | 0.1802 | 0.00484 | -0.0561 | 37.2314
-0.5 | 0.2375 | 0.00464 | -0.0565 | 51.1853
0.5 | 0.3518 | 0.0041 | -0.0575 | 85.8049
1 | 0.4087 | 0.00382 | -0.0581 | 106.9895
1.5 | 0.4654 | 0.00382 | -0.0585 | 121.8325
2 | 0.5215 | 0.00372 | -0.0589 | 140.1882
2.5 | 0.5754 | 0.00429 | -0.0591 | 134.1259
3 | 0.6296 | 0.00466 | -0.0592 | 135.1073
3.5 | 0.6804 | 0.00522 | -0.0586 | 130.3448
4 | 0.7359 | 0.0057 | -0.0589 | 129.1053
4.5 | 0.7902 | 0.00624 | -0.059 | 126.6346
5 | 0.8453 | 0.00659 | -0.0592 | 128.2701
5.5 | 0.9001 | 0.00694 | -0.0593 | 129.6974
6 | 0.9546 | 0.00731 | -0.0594 | 130.5882
6.5 | 1.0087 | 0.00769 | -0.0595 | 131.1704
7 | 1.0625 | 0.00808 | -0.0595 | 131.4975
7.5 | 1.1156 | 0.00851 | -0.0595 | 131.0928
8 | 1.1682 | 0.00897 | -0.0594 | 130.2341
8.5 | 1.2198 | 0.0095 | -0.0592 | 128.4
9 | 1.2707 | 0.01006 | -0.0588 | 126.3121
9.5 | 1.3209 | 0.01062 | -0.0584 | 124.3785
10 | 1.3697 | 0.01129 | -0.0578 | 121.3198
10.5 | 1.4166 | 0.01209 | -0.0569 | 117.1712
11 | 1.4622 | 0.01292 | -0.0559 | 113.1734
11.5 | 1.5048 | 0.01393 | -0.0544 | 108.0258
12 | 1.5481 | 0.01473 | -0.0532 | 105.0984
12.5 | 1.5886 | 0.01564 | -0.0515 | 101.5729
13 | 1.6275 | 0.0165 | -0.0497 | 98.6364
13.5 | 1.6628 | 0.01732 | -0.0472 | 96.0046
14 | 1.6803 | 0.01843 | -0.0419 | 91.172
14.5 | 1.6991 | 0.0199 | -0.0377 | 85.3819
15 | 1.718 | 0.02165 | -0.0343 | 79.3533
15.5 | 1.736 | 0.02371 | -0.0313 | 73.2181
16 | 1.7473 | 0.02649 | -0.0283 | 65.9607
16.5 | 1.7558 | 0.02976 | -0.0258 | 58.9987
17 | 1.7592 | 0.03376 | -0.0237 | 52.109
17.5 | 1.7738 | 0.03689 | -0.0226 | 48.0835
18 | 1.7517 | 0.04421 | -0.0214 | 39.6223
18.5 | 1.7531 | 0.0495 | -0.0216 | 35.4162
19 | 1.7361 | 0.05766 | -0.0229 | 30.1093
19.5 | 1.7254 | 0.06564 | -0.0252 | 26.2858
20 | 1.6856 | 0.07893 | -0.0303 | 21.3556

## 99. Re 8M Mach 0.10 (1)
BIGFOIL.COM POLAR EXPORT
NACA63-409 a=0.5
NACA63-409 a=0.5 |  |  |  | Cl Max: | 1.095 | at alpha= | 8.5 | deg
JavaFoil+Calcfoil stall+Eppler ext transition |  |  |  | L/D Max: | 145.892 | at alpha= | 5.5 | deg
Re: | 8000000 |  |  | Cd Min: | 0.00426 | at alpha= | 0 | deg
Mach: | 0.1 |  |  | Cl=0 at alpha= | -2.5345 | deg
|  |  |  | @ Cl=0.1, Cd= | 0.0051656
|  |  |  | @ Cl=0.4, Cd= | 0.0043003
|  |  |  | @ Cl=0.6, Cd= | 0.0045758
alpha (deg) | Cl | Cd | Cm | Cl/Cd
-15.5 | -0.277 | 0.11443 | -0.02 | -2.419
-15 | -0.296 | 0.10826 | -0.02 | -2.734
-14.5 | -0.316 | 0.10278 | -0.021 | -3.073
-14 | -0.336 | 0.0954 | -0.021 | -3.522
-13.5 | -0.356 | 0.09045 | -0.021 | -3.937
-13 | -0.376 | 0.08659 | -0.021 | -4.34
-12.5 | -0.395 | 0.08222 | -0.021 | -4.798
-12 | -0.412 | 0.07823 | -0.021 | -5.267
-11.5 | -0.427 | 0.07394 | -0.021 | -5.779
-11 | -0.44 | 0.06972 | -0.021 | -6.309
-10.5 | -0.444 | 0.06623 | -0.021 | -6.707
-10 | -0.444 | 0.06179 | -0.021 | -7.19
-9.5 | -0.441 | 0.05835 | -0.022 | -7.554
-9 | -0.433 | 0.05506 | -0.022 | -7.865
-8.5 | -0.421 | 0.05176 | -0.022 | -8.129
-8 | -0.404 | 0.04834 | -0.023 | -8.367
-7.5 | -0.384 | 0.04463 | -0.025 | -8.614
-7 | -0.444 | 0.00752 | -0.047 | -58.971
-6.5 | -0.407 | 0.00731 | -0.047 | -55.654
-6 | -0.366 | 0.00711 | -0.048 | -51.485
-5.5 | -0.321 | 0.00688 | -0.048 | -46.642
-5 | -0.272 | 0.00659 | -0.048 | -41.27
-4.5 | -0.221 | 0.00652 | -0.049 | -33.809
-4 | -0.167 | 0.00637 | -0.049 | -26.173
-3.5 | -0.111 | 0.00622 | -0.049 | -17.851
-3 | -0.054 | 0.00539 | -0.05 | -10.007
-2.5 | 0.004 | 0.00533 | -0.05 | 0.735
-2 | 0.062 | 0.00523 | -0.05 | 11.895
-1.5 | 0.121 | 0.00513 | -0.051 | 23.541
-1 | 0.18 | 0.00511 | -0.051 | 35.157
-0.5 | 0.238 | 0.0043 | -0.051 | 55.406
0 | 0.297 | 0.00426 | -0.052 | 69.866
0.5 | 0.356 | 0.00427 | -0.052 | 83.319
1 | 0.414 | 0.00431 | -0.052 | 96.088
1.5 | 0.473 | 0.00434 | -0.053 | 108.867
2 | 0.53 | 0.00439 | -0.053 | 120.649
2.5 | 0.588 | 0.00454 | -0.054 | 129.525
3 | 0.645 | 0.00471 | -0.054 | 136.889
3.5 | 0.702 | 0.00506 | -0.054 | 138.764
4 | 0.757 | 0.00547 | -0.055 | 138.557
4.5 | 0.811 | 0.00582 | -0.055 | 139.322
5 | 0.862 | 0.00602 | -0.055 | 143.226
5.5 | 0.911 | 0.00624 | -0.056 | 145.892
6 | 0.956 | 0.0083 | -0.056 | 115.097
6.5 | 0.997 | 0.00869 | -0.057 | 114.747
7 | 1.034 | 0.00917 | -0.057 | 112.767
7.5 | 1.065 | 0.00961 | -0.057 | 110.901
8 | 1.087 | 0.01006 | -0.058 | 108.004
8.5 | 1.095 | 0.01058 | -0.058 | 103.543
9 | 1.094 | 0.01125 | -0.058 | 97.305
9.5 | 1.084 | 0.0119 | -0.059 | 91.082
10 | 1.063 | 0.01269 | -0.059 | 83.749
10.5 | 1.033 | 0.01363 | -0.059 | 75.786
11 | 0.994 | 0.01487 | -0.059 | 66.871
11.5 | 0.947 | 0.01655 | -0.059 | 57.24
12 | 0.877 | 0.02275 | -0.057 | 38.556
12.5 | 0.84 | 0.0215 | -0.058 | 39.09
13 | 0.681 | 0.0801 | -0.037 | 8.499
13.5 | 0.649 | 0.07547 | -0.042 | 8.605

## 100. Re 8M Mach 0.10 (2)
BIGFOIL.COM POLAR EXPORT
NACA63-409 a=0.5
NACA63-409 a=0.5 |  |  |  | Cl Max: | 1.7416 | at alpha= | 17.5 | deg
XFOIL ncrit=9 |  |  |  | L/D Max: | 141.021 | at alpha= | 2 | deg
Re: | 8000000 |  |  | Cd Min: | 0.09774 | at alpha= | 20 | deg
Mach: | 0.1 |  |  | Cl=0 at alpha= | -2.5685 | deg
|  |  |  | @ Cl=0.1, Cd= | 0.0049988
|  |  |  | @ Cl=0.4, Cd= | 0.0038743
|  |  |  | @ Cl=0.6, Cd= | 0.0044414
alpha (deg) | Cl | Cd | Cm | Cl/Cd
-15 | -1.1866 | 0.03812 | -0.0625 | -31.128
-14.5 | -1.2335 | 0.02956 | -0.0592 | -41.7287
-14 | -1.229 | 0.02334 | -0.0572 | -52.6564
-13.5 | -1.1992 | 0.01928 | -0.056 | -62.1992
-13 | -1.1571 | 0.0168 | -0.0552 | -68.875
-12.5 | -1.1086 | 0.01525 | -0.0546 | -72.6951
-12 | -1.0576 | 0.01408 | -0.0542 | -75.1136
-11.5 | -1.005 | 0.01313 | -0.0539 | -76.5423
-11 | -0.9517 | 0.01228 | -0.0536 | -77.5
-10.5 | -0.8975 | 0.01153 | -0.0534 | -77.8404
-10 | -0.8436 | 0.01063 | -0.0532 | -79.3603
-9.5 | -0.7897 | 0.00961 | -0.053 | -82.1748
-9 | -0.7344 | 0.00894 | -0.0529 | -82.1477
-8.5 | -0.6783 | 0.00849 | -0.0529 | -79.894
-8 | -0.6218 | 0.00813 | -0.053 | -76.4822
-7.5 | -0.565 | 0.00785 | -0.0531 | -71.9745
-7 | -0.5085 | 0.0074 | -0.0531 | -68.7162
-6.5 | -0.4519 | 0.00689 | -0.0532 | -65.5878
-6 | -0.3949 | 0.00655 | -0.0534 | -60.2901
-5.5 | -0.3376 | 0.00633 | -0.0536 | -53.3333
-4.5 | -0.2228 | 0.0059 | -0.0541 | -37.7627
-4 | -0.1652 | 0.00565 | -0.0543 | -29.2389
-3.5 | -0.1076 | 0.00547 | -0.0546 | -19.6709
-3 | -0.0498 | 0.00535 | -0.055 | -9.3084
-2.5 | 0.0079 | 0.00519 | -0.0553 | 1.5222
-1.5 | 0.1235 | 0.00495 | -0.056 | 24.9495
-1 | 0.1813 | 0.00484 | -0.0564 | 37.4587
-0.5 | 0.239 | 0.00464 | -0.0568 | 51.5086
0 | 0.2965 | 0.00435 | -0.0573 | 68.1609
0.5 | 0.3539 | 0.0041 | -0.0578 | 86.3171
1 | 0.4111 | 0.00382 | -0.0584 | 107.6178
1.5 | 0.4682 | 0.00382 | -0.0588 | 122.5654
2 | 0.5246 | 0.00372 | -0.0593 | 141.0215
2.5 | 0.5788 | 0.00429 | -0.0595 | 134.9184
3 | 0.6334 | 0.00468 | -0.0595 | 135.3419
3.5 | 0.6844 | 0.00525 | -0.0589 | 130.3619
4 | 0.7403 | 0.00572 | -0.0592 | 129.4231
4.5 | 0.795 | 0.00627 | -0.0593 | 126.7943
5 | 0.8504 | 0.00661 | -0.0594 | 128.6536
5.5 | 0.9057 | 0.00697 | -0.0595 | 129.9426
6 | 0.9605 | 0.00735 | -0.0596 | 130.6803
6.5 | 1.015 | 0.00775 | -0.0596 | 130.9677
7 | 1.0693 | 0.00813 | -0.0596 | 131.5252
7.5 | 1.1227 | 0.00859 | -0.0594 | 130.6985
8 | 1.1758 | 0.00905 | -0.0593 | 129.9227
8.5 | 1.2276 | 0.00963 | -0.0589 | 127.4766
9 | 1.2792 | 0.01017 | -0.0585 | 125.7817
9.5 | 1.3295 | 0.01079 | -0.0579 | 123.2159
10 | 1.3784 | 0.0115 | -0.0571 | 119.8609
10.5 | 1.4253 | 0.01236 | -0.056 | 115.3155
11 | 1.4699 | 0.01333 | -0.0546 | 110.2701
11.5 | 1.514 | 0.01423 | -0.0532 | 106.3949
12 | 1.5571 | 0.01507 | -0.0517 | 103.3245
12.5 | 1.5967 | 0.01605 | -0.0496 | 99.4829
13 | 1.6341 | 0.01699 | -0.0473 | 96.1801
13.5 | 1.6585 | 0.01795 | -0.0427 | 92.3955
14 | 1.6757 | 0.01941 | -0.0378 | 86.3318
14.5 | 1.6939 | 0.02121 | -0.0338 | 79.8633
15 | 1.708 | 0.02358 | -0.0302 | 72.4343
15.5 | 1.7248 | 0.026 | -0.0274 | 66.3385
16 | 1.7311 | 0.02951 | -0.0245 | 58.6615
16.5 | 1.7357 | 0.03347 | -0.0222 | 51.8584
17 | 1.7343 | 0.03832 | -0.0206 | 45.2584
17.5 | 1.7416 | 0.04259 | -0.0199 | 40.8922
18 | 1.7131 | 0.05149 | -0.0201 | 33.2705
18.5 | 1.7073 | 0.05844 | -0.0215 | 29.2146
19 | 1.6799 | 0.0691 | -0.0248 | 24.3111
19.5 | 1.6572 | 0.08011 | -0.0294 | 20.6866
20 | 1.6036 | 0.09774 | -0.0385 | 16.4068

## 101. Re 8M Mach 0.25 (1)
BIGFOIL.COM POLAR EXPORT
NACA63-409 a=0.5
NACA63-409 a=0.5 |  |  |  | Cl Max: | 1.081 | at alpha= | 8 | deg
JavaFoil+Calcfoil stall+Eppler ext transition |  |  |  | L/D Max: | 151.851 | at alpha= | 4 | deg
Re: | 8000000 |  |  | Cd Min: | 0.00428 | at alpha= | 0 | deg
Mach: | 0.25 |  |  | Cl=0 at alpha= | -2.5339 | deg
|  |  |  | @ Cl=0.1, Cd= | 0.005202
|  |  |  | @ Cl=0.4, Cd= | 0.08847
|  |  |  | @ Cl=0.6, Cd= | 0.08847
alpha (deg) | Cl | Cd | Cm | Cl/Cd
-13.5 | -0.062 | 0.09091 | -0.022 | -0.685
-13 | -0.059 | 0.0865 | -0.022 | -0.687
-12.5 | -0.102 | 0.08452 | -0.022 | -1.21
-12 | -0.181 | 0.08012 | -0.022 | -2.263
-11.5 | -0.237 | 0.07446 | -0.022 | -3.18
-11 | -0.284 | 0.07145 | -0.022 | -3.977
-10.5 | -0.317 | 0.06675 | -0.022 | -4.746
-10 | -0.342 | 0.062 | -0.023 | -5.524
-9.5 | -0.361 | 0.0599 | -0.022 | -6.027
-9 | -0.373 | 0.05564 | -0.023 | -6.706
-8.5 | -0.377 | 0.05336 | -0.022 | -7.069
-8 | -0.374 | 0.05027 | -0.022 | -7.45
-7.5 | -0.365 | 0.04721 | -0.023 | -7.722
-7 | -0.349 | 0.04218 | -0.026 | -8.281
-6.5 | -0.332 | 0.03516 | -0.032 | -9.433
-6 | -0.366 | 0.00726 | -0.049 | -50.39
-5.5 | -0.323 | 0.007 | -0.049 | -46.174
-5 | -0.276 | 0.00677 | -0.05 | -40.797
-4.5 | -0.225 | 0.00661 | -0.05 | -34.014
-4 | -0.17 | 0.00644 | -0.05 | -26.472
-3.5 | -0.114 | 0.00559 | -0.051 | -20.34
-3 | -0.055 | 0.00541 | -0.051 | -10.219
-2.5 | 0.004 | 0.00534 | -0.051 | 0.753
-2 | 0.064 | 0.00525 | -0.052 | 12.162
-1.5 | 0.124 | 0.00517 | -0.052 | 24.003
-1 | 0.184 | 0.00509 | -0.052 | 36.248
-0.5 | 0.245 | 0.00433 | -0.053 | 56.577
0 | 0.306 | 0.00428 | -0.053 | 71.407
0.5 | 0.366 | 0.0043 | -0.054 | 85.084
1 | 0.426 | 0.00431 | -0.054 | 98.824
1.5 | 0.486 | 0.00437 | -0.054 | 111.274
2 | 0.545 | 0.00443 | -0.055 | 122.817
2.5 | 0.604 | 0.00455 | -0.055 | 132.862
3 | 0.663 | 0.00476 | -0.055 | 139.156
3.5 | 0.721 | 0.00511 | -0.056 | 140.941
4 | 0.777 | 0.00512 | -0.056 | 151.851
4.5 | 0.832 | 0.00594 | -0.057 | 139.962
5 | 0.884 | 0.00618 | -0.057 | 142.892
5.5 | 0.932 | 0.00634 | -0.057 | 146.895
6 | 0.976 | 0.00858 | -0.058 | 113.697
6.5 | 1.014 | 0.00912 | -0.058 | 111.124
7 | 1.046 | 0.00961 | -0.058 | 108.868
7.5 | 1.071 | 0.01012 | -0.059 | 105.811
8 | 1.081 | 0.01066 | -0.059 | 101.359
8.5 | 1.072 | 0.01135 | -0.059 | 94.418
9 | 1.047 | 0.01202 | -0.06 | 87.101
9.5 | 1.005 | 0.01302 | -0.06 | 77.189
10 | 0.947 | 0.01418 | -0.06 | 66.783
10.5 | 0.872 | 0.01575 | -0.06 | 55.386
11 | 0.769 | 0.02102 | -0.058 | 36.584
11.5 | 0.586 | 0.07181 | -0.035 | 8.156
12 | 0.502 | 0.07756 | -0.033 | 6.466
12.5 | 0.412 | 0.08395 | -0.032 | 4.909
13 | 0.317 | 0.08847 | -0.032 | 3.581

## 102. Re 8M Mach 0.25 (2)
BIGFOIL.COM POLAR EXPORT
NACA63-409 a=0.5
NACA63-409 a=0.5 |  |  |  | Cl Max: | 1.5552 | at alpha= | 12.5 | deg
XFOIL ncrit=9 |  |  |  | L/D Max: | 144.92 | at alpha= | 2 | deg
Re: | 8000000 |  |  | Cd Min: | 0.15272 | at alpha= | -13.5 | deg
Mach: | 0.25 |  |  | Cl=0 at alpha= | -2.5667 | deg
|  |  |  | @ Cl=0.1, Cd= | 0.0050255
|  |  |  | @ Cl=0.4, Cd= | 0.0039475
|  |  |  | @ Cl=0.6, Cd= | 0.004325
alpha (deg) | Cl | Cd | Cm | Cl/Cd
-13.5 | -0.533 | 0.15272 | 0.0098 | -3.49
-13 | -0.5171 | 0.14584 | 0.006 | -3.5457
-12.5 | -0.5002 | 0.1391 | 0.0022 | -3.596
-12 | -0.5152 | 0.12205 | -0.0051 | -4.2212
-11.5 | -0.5062 | 0.11371 | -0.0096 | -4.4517
-11 | -0.5005 | 0.105 | -0.0142 | -4.7667
-10.5 | -0.5997 | 0.07618 | -0.0311 | -7.8721
-10 | -0.6589 | 0.0617 | -0.0411 | -10.6791
-9.5 | -0.8165 | 0.0163 | -0.0612 | -50.092
-9 | -0.7665 | 0.01301 | -0.0602 | -58.9162
-8.5 | -0.7136 | 0.01015 | -0.0591 | -70.3054
-8 | -0.654 | 0.00918 | -0.0584 | -71.2418
-7.5 | -0.5937 | 0.00851 | -0.0578 | -69.765
-7 | -0.533 | 0.00805 | -0.0573 | -66.2112
-6.5 | -0.4728 | 0.00754 | -0.0569 | -62.7056
-6 | -0.4129 | 0.00688 | -0.0566 | -60.0145
-5.5 | -0.3526 | 0.00654 | -0.0565 | -53.9144
-5 | -0.2923 | 0.00629 | -0.0564 | -46.4706
-4.5 | -0.232 | 0.0061 | -0.0565 | -38.0328
-4 | -0.172 | 0.00574 | -0.0565 | -29.9652
-3.5 | -0.112 | 0.00553 | -0.0567 | -20.2532
-2.5 | 0.008 | 0.00523 | -0.0571 | 1.5296
-2 | 0.0678 | 0.00509 | -0.0574 | 13.3202
-1.5 | 0.1277 | 0.00497 | -0.0578 | 25.6942
-1 | 0.1874 | 0.00486 | -0.0581 | 38.5597
-0.5 | 0.247 | 0.00467 | -0.0586 | 52.8908
0 | 0.3064 | 0.00438 | -0.0591 | 69.9543
0.5 | 0.3657 | 0.00411 | -0.0596 | 88.9781
1 | 0.4248 | 0.00383 | -0.0602 | 110.9138
1.5 | 0.4837 | 0.00382 | -0.0606 | 126.623
2 | 0.542 | 0.00374 | -0.061 | 144.9198
2.5 | 0.598 | 0.00431 | -0.0612 | 138.7471
3 | 0.6542 | 0.00473 | -0.0612 | 138.3087
3.5 | 0.7068 | 0.00536 | -0.0605 | 131.8657
4 | 0.7643 | 0.00588 | -0.0606 | 129.983
4.5 | 0.8212 | 0.0064 | -0.0606 | 128.3125
5 | 0.8787 | 0.00679 | -0.0605 | 129.4109
5.5 | 0.9362 | 0.00717 | -0.0604 | 130.5718
6 | 0.9936 | 0.00755 | -0.0603 | 131.6026
6.5 | 1.0503 | 0.00801 | -0.06 | 131.1236
7 | 1.107 | 0.00846 | -0.0596 | 130.8511
7.5 | 1.1629 | 0.00898 | -0.059 | 129.4989
8 | 1.2174 | 0.00962 | -0.0582 | 126.5489
8.5 | 1.2719 | 0.01023 | -0.0572 | 124.3304
9 | 1.3248 | 0.01097 | -0.056 | 120.7657
9.5 | 1.3756 | 0.01186 | -0.0544 | 115.9865
10 | 1.4229 | 0.01299 | -0.0522 | 109.5381
10.5 | 1.4659 | 0.01436 | -0.0494 | 102.0822
11 | 1.5102 | 0.01545 | -0.0467 | 97.7476
11.5 | 1.5425 | 0.01721 | -0.0424 | 89.6281
12 | 1.5514 | 0.01923 | -0.0347 | 80.676
12.5 | 1.5552 | 0.02231 | -0.0282 | 69.7087
13 | 1.551 | 0.02662 | -0.0226 | 58.2645
13.5 | 1.5319 | 0.03281 | -0.0181 | 46.69
14 | 1.5043 | 0.04054 | -0.0156 | 37.1066
14.5 | 1.4744 | 0.04951 | -0.0155 | 29.7798
15 | 1.4378 | 0.06061 | -0.0182 | 23.7222
15.5 | 1.4051 | 0.07298 | -0.0234 | 19.2532
16 | 1.3634 | 0.08885 | -0.0322 | 15.345
16.5 | 1.3287 | 0.10573 | -0.0427 | 12.5669
17 | 1.2947 | 0.12441 | -0.0547 | 10.4067
17.5 | 1.2589 | 0.14454 | -0.0669 | 8.7097

## 103. Re 8M Mach 0.50 (1)
BIGFOIL.COM POLAR EXPORT
NACA63-409 a=0.5
NACA63-409 a=0.5 |  |  |  | Cl Max: | 1.169 | at alpha= | 20 | deg
JavaFoil+Calcfoil stall+Eppler ext transition |  |  |  | L/D Max: | 158.663 | at alpha= | 3.5 | deg
Re: | 8000000 |  |  | Cd Min: | 0.00429 | at alpha= | 0 | deg
Mach: | 0.5 |  |  | Cl=0 at alpha= | -2.5308 | deg
|  |  |  | @ Cl=0.1, Cd= | 0.005264
|  |  |  | @ Cl=0.4, Cd= | 0.004316
|  |  |  | @ Cl=0.6, Cd= | 0.0045377
alpha (deg) | Cl | Cd | Cm | Cl/Cd
-20 | -0.942 | 0.14921 | -0.028 | -6.312
-19.5 | -0.914 | 0.14409 | -0.027 | -6.34
-19 | -0.884 | 0.14208 | -0.026 | -6.224
-18.5 | -0.858 | 0.13582 | -0.026 | -6.315
-18 | -0.831 | 0.13147 | -0.026 | -6.324
-17.5 | -0.805 | 0.13244 | -0.027 | -6.082
-17 | -0.779 | 0.12596 | -0.027 | -6.183
-16.5 | -0.751 | 0.12019 | -0.026 | -6.249
-16 | -0.725 | 0.11301 | -0.027 | -6.413
-15.5 | -0.698 | 0.10477 | -0.027 | -6.666
-15 | -0.674 | 0.09493 | -0.028 | -7.104
-14.5 | -0.643 | 0.10416 | -0.026 | -6.178
-14 | -0.617 | 0.09727 | -0.026 | -6.339
-13.5 | -0.591 | 0.08991 | -0.027 | -6.568
-13 | -0.565 | 0.08155 | -0.028 | -6.93
-12.5 | -0.54 | 0.07492 | -0.029 | -7.209
-12 | -0.517 | 0.066 | -0.032 | -7.84
-11.5 | -0.501 | 0.05309 | -0.036 | -9.429
-11 | -0.455 | 0.0759 | -0.025 | -5.99
-10.5 | -0.428 | 0.06804 | -0.026 | -6.294
-10 | -0.402 | 0.06136 | -0.027 | -6.555
-9.5 | -0.379 | 0.05294 | -0.032 | -7.162
-9 | -0.353 | 0.04886 | -0.033 | -7.229
-8.5 | -0.397 | 0.00855 | -0.053 | -46.403
-8 | -0.293 | 0.05314 | -0.025 | -5.514
-7.5 | -0.266 | 0.05365 | -0.023 | -4.955
-7 | -0.24 | 0.04487 | -0.027 | -5.346
-6.5 | -0.214 | 0.0414 | -0.029 | -5.158
-6 | -0.231 | 0.00708 | -0.055 | -32.563
-5.5 | -0.159 | 0.03918 | -0.026 | -4.057
-5 | -0.194 | 0.03786 | -0.025 | -5.128
-4.5 | -0.185 | 0.03356 | -0.029 | -5.525
-4 | -0.182 | 0.00603 | -0.056 | -30.222
-3.5 | -0.124 | 0.00575 | -0.057 | -21.611
-3 | -0.061 | 0.00555 | -0.057 | -11.006
-2.5 | 0.004 | 0.00543 | -0.057 | 0.822
-2 | 0.071 | 0.00529 | -0.058 | 13.437
-1.5 | 0.138 | 0.00523 | -0.058 | 26.449
-1 | 0.206 | 0.00515 | -0.059 | 40.014
-0.5 | 0.274 | 0.00445 | -0.059 | 61.466
0 | 0.342 | 0.00429 | -0.059 | 79.634
0.5 | 0.409 | 0.00432 | -0.06 | 94.698
1 | 0.476 | 0.00437 | -0.06 | 108.826
1.5 | 0.543 | 0.00445 | -0.061 | 122.2
2 | 0.608 | 0.00455 | -0.061 | 133.577
2.5 | 0.675 | 0.00442 | -0.062 | 152.812
3 | 0.74 | 0.00471 | -0.062 | 157.148
3.5 | 0.803 | 0.00506 | -0.062 | 158.663
4 | 0.864 | 0.00578 | -0.063 | 149.564
4.5 | 0.921 | 0.00844 | -0.063 | 109.074
5 | 0.97 | 0.009 | -0.064 | 107.745
5.5 | 1.006 | 0.00964 | -0.064 | 104.429
6 | 1.023 | 0.01038 | -0.064 | 98.517
6.5 | 0.997 | 0.01127 | -0.065 | 88.451
7 | 0.757 | 0.01214 | -0.065 | 62.382
7.5 | 0.636 | 0.01412 | -0.064 | 45.064
8 | 0.677 | 0.01347 | -0.065 | 50.239
8.5 | 0.705 | 0.01474 | -0.065 | 47.838
9 | 0.612 | 0.05571 | -0.039 | 10.988
9.5 | 0.632 | 0.06454 | -0.032 | 9.791
10 | 0.791 | 0.01761 | -0.066 | 44.887
10.5 | 0.814 | 0.02012 | -0.066 | 40.467
11 | 0.711 | 0.07406 | -0.036 | 9.599
11.5 | 0.737 | 0.07914 | -0.037 | 9.309
12 | 0.894 | 0.02479 | -0.066 | 36.051
12.5 | 0.867 | 0.04516 | -0.06 | 19.191
13 | 0.817 | 0.08967 | -0.041 | 9.106
13.5 | 0.948 | 0.03773 | -0.064 | 25.13
14 | 0.867 | 0.09556 | -0.041 | 9.069
14.5 | 0.894 | 0.10044 | -0.043 | 8.904
15 | 0.924 | 0.10548 | -0.045 | 8.756
15.5 | 0.939 | 0.11262 | -0.041 | 8.337
16 | 0.966 | 0.11643 | -0.042 | 8.294
16.5 | 0.998 | 0.1186 | -0.046 | 8.413
17 | 1.031 | 0.11909 | -0.049 | 8.658
17.5 | 1.04 | 0.12985 | -0.044 | 8.012
18 | 1.069 | 0.1313 | -0.046 | 8.142
18.5 | 1.109 | 0.12741 | -0.051 | 8.703
19 | 1.145 | 0.12622 | -0.055 | 9.071
19.5 | 1.141 | 0.14407 | -0.047 | 7.923
20 | 1.169 | 0.1497 | -0.048 | 7.811

## 104. Re 8M Mach 0.50 (2)
BIGFOIL.COM POLAR EXPORT
NACA63-409 a=0.5
NACA63-409 a=0.5 |  |  |  | Cl Max: | 1.2578 | at alpha= | 7.5 | deg
XFOIL ncrit=9 |  |  |  | L/D Max: | 161.667 | at alpha= | 2 | deg
Re: | 8000000 |  |  | Cd Min: | 0.27883 | at alpha= | -20 | deg
Mach: | 0.5 |  |  | Cl=0 at alpha= | -2.5549 | deg
|  |  |  | @ Cl=0.1, Cd= | 0.0051571
|  |  |  | @ Cl=0.4, Cd= | 0.0042744
|  |  |  | @ Cl=0.6, Cd= | 0.0038494
alpha (deg) | Cl | Cd | Cm | Cl/Cd
-20 | -0.8315 | 0.27883 | 0.0839 | -2.9821
-19 | -0.7851 | 0.26156 | 0.0727 | -3.0016
-18.5 | -0.7615 | 0.25378 | 0.0673 | -3.0006
-18 | -0.738 | 0.24559 | 0.062 | -3.005
-17.5 | -0.7137 | 0.23685 | 0.0569 | -3.0133
-17 | -0.6903 | 0.22835 | 0.0516 | -3.023
-16.5 | -0.667 | 0.21979 | 0.0464 | -3.0347
-16 | -0.644 | 0.21135 | 0.0413 | -3.0471
-15.5 | -0.6215 | 0.20272 | 0.0362 | -3.0658
-15 | -0.599 | 0.19419 | 0.0312 | -3.0846
-14.5 | -0.5822 | 0.18564 | 0.0271 | -3.1362
-14 | -0.5624 | 0.17647 | 0.0221 | -3.1869
-13.5 | -0.5427 | 0.16755 | 0.0172 | -3.239
-12.5 | -0.5025 | 0.15115 | 0.0077 | -3.3245
-12 | -0.4842 | 0.14255 | 0.0029 | -3.3967
-11.5 | -0.4664 | 0.13425 | -0.0017 | -3.4741
-11 | -0.4492 | 0.12606 | -0.0063 | -3.5634
-10.5 | -0.4344 | 0.11745 | -0.011 | -3.6986
-10 | -0.424 | 0.10816 | -0.016 | -3.9201
-9.5 | -0.4146 | 0.09926 | -0.0209 | -4.1769
-9 | -0.4023 | 0.09149 | -0.0253 | -4.3972
-8.5 | -0.3981 | 0.08273 | -0.0304 | -4.812
-8 | -0.3836 | 0.07641 | -0.0341 | -5.0203
-7.5 | -0.3824 | 0.06841 | -0.0387 | -5.5898
-7 | -0.3879 | 0.06123 | -0.0423 | -6.3351
-6.5 | -0.3927 | 0.05092 | -0.0538 | -7.7121
-6 | -0.3789 | 0.04005 | -0.0628 | -9.4607
-5.5 | -0.357 | 0.02844 | -0.068 | -12.5527
-5 | -0.3247 | 0.0164 | -0.0696 | -19.7988
-4.5 | -0.2728 | 0.00877 | -0.0687 | -31.106
-4 | -0.2044 | 0.00675 | -0.0673 | -30.2815
-3.5 | -0.1334 | 0.00598 | -0.0664 | -22.3077
-3 | -0.0624 | 0.00563 | -0.0658 | -11.0835
-2.5 | 0.0077 | 0.00542 | -0.0656 | 1.4207
-2 | 0.0773 | 0.0052 | -0.0655 | 14.8654
-1 | 0.215 | 0.00494 | -0.066 | 43.5223
-0.5 | 0.2833 | 0.00481 | -0.0663 | 58.8981
0 | 0.3511 | 0.00452 | -0.0668 | 77.677
0.5 | 0.4188 | 0.00418 | -0.0675 | 100.1914
1 | 0.4864 | 0.00389 | -0.0681 | 125.0386
1.5 | 0.5541 | 0.00387 | -0.0685 | 143.1783
2 | 0.6208 | 0.00384 | -0.0689 | 161.6667
2.5 | 0.6846 | 0.00444 | -0.0688 | 154.1892
3 | 0.748 | 0.00506 | -0.0685 | 147.8261
3.5 | 0.8072 | 0.00593 | -0.0671 | 136.1214
4 | 0.8716 | 0.00661 | -0.0663 | 131.8608
4.5 | 0.9385 | 0.00709 | -0.0655 | 132.3695
5 | 1.0059 | 0.00758 | -0.0644 | 132.7045
5.5 | 1.0735 | 0.0081 | -0.0629 | 132.5309
6 | 1.1408 | 0.00872 | -0.061 | 130.8257
6.5 | 1.2055 | 0.0096 | -0.058 | 125.5729
7 | 1.2527 | 0.01166 | -0.052 | 107.4357
7.5 | 1.2578 | 0.01584 | -0.0412 | 79.4066
8 | 1.2477 | 0.02115 | -0.0303 | 58.9929
8.5 | 1.2308 | 0.02769 | -0.0223 | 44.4493
9 | 1.1986 | 0.03561 | -0.0172 | 33.6591
9.5 | 1.1632 | 0.04474 | -0.0159 | 25.9991
10 | 1.1277 | 0.05525 | -0.0182 | 20.4109
10.5 | 1.0917 | 0.0677 | -0.0242 | 16.1256
11 | 1.0603 | 0.08211 | -0.0334 | 12.9132
11.5 | 1.0349 | 0.09855 | -0.045 | 10.5013
12 | 1.0196 | 0.11595 | -0.056 | 8.7934
12.5 | 1.0073 | 0.13156 | -0.0656 | 7.6566

## 105. Re 10M Mach 0.00 (1)
BIGFOIL.COM POLAR EXPORT
NACA63-409 a=0.5
NACA63-409 a=0.5 |  |  |  | Cl Max: | 1.101 | at alpha= | 9 | deg
JavaFoil+Calcfoil stall+Eppler ext transition |  |  |  | L/D Max: | 153.102 | at alpha= | 6 | deg
Re: | 10000000 |  |  | Cd Min: | 0.0043 | at alpha= | 0.5 | deg
Mach: | 0 |  |  | Cl=0 at alpha= | -2.5345 | deg
|  |  |  | @ Cl=0.1, Cd= | 0.0050845
|  |  |  | @ Cl=0.4, Cd= | 0.0043317
|  |  |  | @ Cl=0.6, Cd= | 0.0047158
alpha (deg) | Cl | Cd | Cm | Cl/Cd
-15.5 | -0.319 | 0.11192 | -0.02 | -2.852
-15 | -0.336 | 0.1069 | -0.021 | -3.147
-14.5 | -0.354 | 0.10081 | -0.021 | -3.513
-14 | -0.372 | 0.0945 | -0.021 | -3.935
-13.5 | -0.389 | 0.08874 | -0.021 | -4.389
-13 | -0.406 | 0.08535 | -0.021 | -4.759
-12.5 | -0.422 | 0.08179 | -0.021 | -5.157
-12 | -0.436 | 0.07707 | -0.021 | -5.657
-11.5 | -0.448 | 0.07326 | -0.021 | -6.115
-11 | -0.457 | 0.0693 | -0.021 | -6.596
-10.5 | -0.459 | 0.0654 | -0.021 | -7.013
-10 | -0.456 | 0.0608 | -0.022 | -7.504
-9.5 | -0.45 | 0.05735 | -0.022 | -7.851
-9 | -0.44 | 0.05404 | -0.023 | -8.149
-8.5 | -0.426 | 0.05075 | -0.023 | -8.396
-8 | -0.409 | 0.04692 | -0.025 | -8.714
-7.5 | -0.391 | 0.04068 | -0.029 | -9.616
-7 | -0.445 | 0.00725 | -0.047 | -61.31
-6.5 | -0.407 | 0.00709 | -0.047 | -57.431
-6 | -0.366 | 0.00687 | -0.047 | -53.24
-5.5 | -0.32 | 0.00665 | -0.048 | -48.175
-5 | -0.271 | 0.00639 | -0.048 | -42.467
-4.5 | -0.22 | 0.0063 | -0.048 | -34.902
-4 | -0.166 | 0.00616 | -0.049 | -26.95
-3.5 | -0.11 | 0.00603 | -0.049 | -18.31
-3 | -0.054 | 0.00532 | -0.049 | -10.096
-2.5 | 0.004 | 0.00524 | -0.05 | 0.744
-2 | 0.062 | 0.00515 | -0.05 | 12.033
-1.5 | 0.12 | 0.00505 | -0.05 | 23.809
-1 | 0.179 | 0.00503 | -0.051 | 35.549
-0.5 | 0.237 | 0.00442 | -0.051 | 53.62
0 | 0.296 | 0.00432 | -0.051 | 68.541
0.5 | 0.354 | 0.0043 | -0.052 | 82.314
1 | 0.412 | 0.00434 | -0.052 | 94.963
1.5 | 0.471 | 0.00438 | -0.053 | 107.549
2 | 0.527 | 0.00448 | -0.053 | 117.657
2.5 | 0.585 | 0.00465 | -0.053 | 125.761
3 | 0.642 | 0.0049 | -0.054 | 130.933
3.5 | 0.698 | 0.00517 | -0.054 | 135.185
4 | 0.754 | 0.0056 | -0.054 | 134.54
4.5 | 0.807 | 0.00601 | -0.055 | 134.416
5 | 0.858 | 0.00618 | -0.055 | 138.861
5.5 | 0.907 | 0.00601 | -0.056 | 150.995
6 | 0.952 | 0.00622 | -0.056 | 153.102
6.5 | 0.994 | 0.00838 | -0.056 | 118.608
7 | 1.032 | 0.0088 | -0.057 | 117.237
7.5 | 1.064 | 0.00923 | -0.057 | 115.27
8 | 1.087 | 0.00966 | -0.057 | 112.477
8.5 | 1.098 | 0.01013 | -0.058 | 108.439
9 | 1.101 | 0.01068 | -0.058 | 103.076
9.5 | 1.094 | 0.01128 | -0.058 | 96.954
10 | 1.078 | 0.01193 | -0.059 | 90.382
10.5 | 1.054 | 0.01269 | -0.059 | 83.048
11 | 1.022 | 0.01376 | -0.059 | 74.231
11.5 | 0.982 | 0.01505 | -0.059 | 65.265
12 | 0.933 | 0.01751 | -0.058 | 53.258
12.5 | 0.89 | 0.01839 | -0.059 | 48.408
13 | 0.813 | 0.02905 | -0.056 | 27.986
13.5 | 0.679 | 0.08592 | -0.036 | 7.902
14 | 0.717 | 0.03692 | -0.055 | 19.427

## 106. Re 10M Mach 0.00 (2)
BIGFOIL.COM POLAR EXPORT
NACA63-409 a=0.5
NACA63-409 a=0.5 |  |  |  | Cl Max: | 1.7816 | at alpha= | 17.5 | deg
XFOIL ncrit=9 |  |  |  | L/D Max: | 137.394 | at alpha= | 7 | deg
Re: | 10000000 |  |  | Cd Min: | 0.08102 | at alpha= | 20 | deg
Mach: | 0 |  |  | Cl=0 at alpha= | -2.567 | deg
|  |  |  | @ Cl=0.1, Cd= | 0.0048293
|  |  |  | @ Cl=0.4, Cd= | 0.0039068
|  |  |  | @ Cl=0.6, Cd= | 0.0046105
alpha (deg) | Cl | Cd | Cm | Cl/Cd
-16.5 | -1.3317 | 0.03469 | -0.0628 | -38.3886
-16 | -1.3572 | 0.02978 | -0.0582 | -45.5742
-15 | -1.3143 | 0.02303 | -0.0551 | -57.069
-14.5 | -1.2788 | 0.02074 | -0.054 | -61.6586
-14 | -1.2423 | 0.01788 | -0.053 | -69.4799
-13.5 | -1.2027 | 0.0151 | -0.0523 | -79.649
-13 | -1.1539 | 0.0139 | -0.052 | -83.0144
-12.5 | -1.1032 | 0.01297 | -0.0517 | -85.0578
-12 | -1.0513 | 0.01219 | -0.0516 | -86.2428
-11.5 | -0.9987 | 0.01149 | -0.0515 | -86.9191
-11 | -0.9454 | 0.01083 | -0.0515 | -87.2946
-9.5 | -0.7836 | 0.00888 | -0.0515 | -88.2432
-9 | -0.7289 | 0.00827 | -0.0516 | -88.1378
-8.5 | -0.6734 | 0.00789 | -0.0517 | -85.3485
-8 | -0.6175 | 0.00757 | -0.0519 | -81.572
-7 | -0.505 | 0.00703 | -0.0524 | -71.835
-6.5 | -0.4489 | 0.00659 | -0.0525 | -68.1184
-6 | -0.3924 | 0.00623 | -0.0527 | -62.9856
-5.5 | -0.3357 | 0.00602 | -0.053 | -55.7641
-5 | -0.2787 | 0.00586 | -0.0533 | -47.5597
-4.5 | -0.2216 | 0.00571 | -0.0536 | -38.8091
-4 | -0.1644 | 0.00545 | -0.0539 | -30.1651
-3.5 | -0.1071 | 0.00525 | -0.0542 | -20.4
-3 | -0.0498 | 0.00515 | -0.0546 | -9.6699
-2.5 | 0.0077 | 0.00501 | -0.0549 | 1.5369
-2 | 0.0651 | 0.00489 | -0.0553 | 13.3129
-1.5 | 0.1226 | 0.00479 | -0.0557 | 25.595
-1 | 0.1801 | 0.00469 | -0.0561 | 38.4009
-0.5 | 0.2375 | 0.00455 | -0.0565 | 52.1978
0 | 0.2947 | 0.00434 | -0.057 | 67.9032
0.5 | 0.3519 | 0.00411 | -0.0575 | 85.6204
1 | 0.4087 | 0.00387 | -0.058 | 105.6072
1.5 | 0.4653 | 0.00392 | -0.0585 | 118.699
2 | 0.5217 | 0.00394 | -0.0589 | 132.4112
3 | 0.6303 | 0.00487 | -0.0595 | 129.4251
3.5 | 0.684 | 0.00534 | -0.0595 | 128.0899
4.5 | 0.7914 | 0.00602 | -0.0592 | 131.4618
5 | 0.8466 | 0.00636 | -0.0594 | 133.1132
5.5 | 0.9017 | 0.00668 | -0.0596 | 134.985
6 | 0.9564 | 0.00702 | -0.0597 | 136.2393
6.5 | 1.0106 | 0.00741 | -0.0598 | 136.3833
7 | 1.0648 | 0.00775 | -0.0599 | 137.3935
7.5 | 1.118 | 0.0082 | -0.0598 | 136.3415
8 | 1.171 | 0.00861 | -0.0598 | 136.0046
8.5 | 1.2227 | 0.00915 | -0.0596 | 133.6284
9 | 1.2744 | 0.00962 | -0.0594 | 132.474
9.5 | 1.3247 | 0.01022 | -0.059 | 129.6184
10 | 1.3736 | 0.0109 | -0.0584 | 126.0183
10.5 | 1.4209 | 0.01169 | -0.0575 | 121.5483
12 | 1.559 | 0.01383 | -0.0548 | 112.726
12.5 | 1.6014 | 0.01466 | -0.0534 | 109.236
13 | 1.6422 | 0.01548 | -0.0518 | 106.0853
13.5 | 1.6805 | 0.01632 | -0.0498 | 102.9718
14 | 1.7067 | 0.01735 | -0.0458 | 98.3689
14.5 | 1.7229 | 0.0186 | -0.0406 | 92.629
15 | 1.7319 | 0.02078 | -0.0356 | 83.3446
15.5 | 1.7563 | 0.02224 | -0.033 | 78.9703
16 | 1.7576 | 0.02569 | -0.0288 | 68.4157
16.5 | 1.7648 | 0.02898 | -0.0261 | 60.8972
17 | 1.7676 | 0.03294 | -0.0238 | 53.6612
17.5 | 1.7816 | 0.03608 | -0.0226 | 49.3792
18 | 1.7548 | 0.0438 | -0.0212 | 40.0639
18.5 | 1.7556 | 0.04913 | -0.0213 | 35.7338
19 | 1.7333 | 0.05797 | -0.0228 | 29.8999
19.5 | 1.7207 | 0.06628 | -0.0252 | 25.9611
20 | 1.6731 | 0.08102 | -0.0312 | 20.6505

## 107. Re 10M Mach 0.10 (1)
BIGFOIL.COM POLAR EXPORT
NACA63-409 a=0.5
NACA63-409 a=0.5 |  |  |  | Cl Max: | 1.097 | at alpha= | 8.5 | deg
JavaFoil+Calcfoil stall+Eppler ext transition |  |  |  | L/D Max: | 152.261 | at alpha= | 6 | deg
Re: | 10000000 |  |  | Cd Min: | 0.00428 | at alpha= | 0.5 | deg
Mach: | 0.1 |  |  | Cl=0 at alpha= | -2.5345 | deg
|  |  |  | @ Cl=0.1, Cd= | 0.0050978
|  |  |  | @ Cl=0.4, Cd= | 0.0043179
|  |  |  | @ Cl=0.6, Cd= | 0.0047242
alpha (deg) | Cl | Cd | Cm | Cl/Cd
-15 | -0.296 | 0.10759 | -0.021 | -2.752
-14.5 | -0.316 | 0.10273 | -0.021 | -3.075
-14 | -0.336 | 0.09512 | -0.021 | -3.534
-13.5 | -0.356 | 0.08988 | -0.021 | -3.963
-13 | -0.376 | 0.08581 | -0.021 | -4.381
-12.5 | -0.395 | 0.08207 | -0.021 | -4.81
-12 | -0.412 | 0.07761 | -0.021 | -5.312
-11.5 | -0.428 | 0.07266 | -0.021 | -5.884
-11 | -0.44 | 0.06973 | -0.021 | -6.312
-10.5 | -0.444 | 0.06603 | -0.021 | -6.728
-10 | -0.445 | 0.06124 | -0.022 | -7.261
-9.5 | -0.441 | 0.05767 | -0.022 | -7.648
-9 | -0.433 | 0.05432 | -0.023 | -7.978
-8.5 | -0.421 | 0.05131 | -0.023 | -8.206
-8 | -0.405 | 0.04753 | -0.024 | -8.526
-7.5 | -0.386 | 0.04284 | -0.027 | -9.02
-7 | -0.444 | 0.00731 | -0.047 | -60.69
-6.5 | -0.407 | 0.00709 | -0.047 | -57.448
-6 | -0.366 | 0.00688 | -0.048 | -53.192
-5.5 | -0.321 | 0.00669 | -0.048 | -47.96
-5 | -0.272 | 0.00645 | -0.048 | -42.225
-4.5 | -0.221 | 0.00634 | -0.049 | -34.808
-4 | -0.167 | 0.00615 | -0.049 | -27.112
-3.5 | -0.111 | 0.00607 | -0.049 | -18.287
-3 | -0.054 | 0.0053 | -0.05 | -10.175
-2.5 | 0.004 | 0.00522 | -0.05 | 0.75
-2 | 0.062 | 0.00513 | -0.05 | 12.118
-1.5 | 0.121 | 0.00508 | -0.051 | 23.758
-1 | 0.18 | 0.00501 | -0.051 | 35.875
-0.5 | 0.238 | 0.00441 | -0.051 | 54.1
0 | 0.297 | 0.0043 | -0.052 | 69.177
0.5 | 0.356 | 0.00428 | -0.052 | 83.068
1 | 0.414 | 0.00433 | -0.052 | 95.812
1.5 | 0.473 | 0.0044 | -0.053 | 107.549
2 | 0.53 | 0.00447 | -0.053 | 118.711
2.5 | 0.588 | 0.00468 | -0.054 | 125.754
3 | 0.645 | 0.00489 | -0.054 | 132.015
3.5 | 0.702 | 0.00515 | -0.054 | 136.326
4 | 0.757 | 0.00565 | -0.055 | 134.014
4.5 | 0.811 | 0.00598 | -0.055 | 135.533
5 | 0.862 | 0.00618 | -0.055 | 139.594
5.5 | 0.911 | 0.00606 | -0.056 | 150.265
6 | 0.956 | 0.00628 | -0.056 | 152.261
6.5 | 0.997 | 0.00848 | -0.057 | 117.635
7 | 1.034 | 0.00889 | -0.057 | 116.376
7.5 | 1.066 | 0.00932 | -0.057 | 114.343
8 | 1.087 | 0.00975 | -0.058 | 111.494
8.5 | 1.097 | 0.01022 | -0.058 | 107.241
9 | 1.096 | 0.01081 | -0.058 | 101.403
9.5 | 1.085 | 0.01143 | -0.059 | 94.954
10 | 1.065 | 0.01215 | -0.059 | 87.64
10.5 | 1.035 | 0.01301 | -0.059 | 79.59
11 | 0.997 | 0.01413 | -0.059 | 70.587
11.5 | 0.952 | 0.01553 | -0.059 | 61.268
12 | 0.867 | 0.02494 | -0.056 | 34.769
12.5 | 0.848 | 0.01921 | -0.059 | 44.178
13 | 0.698 | 0.06686 | -0.044 | 10.446
13.5 | 0.72 | 0.03184 | -0.056 | 22.621

## 108. Re 10M Mach 0.10 (2)
BIGFOIL.COM POLAR EXPORT
NACA63-409 a=0.5
NACA63-409 a=0.5 |  |  |  | Cl Max: | 1.7504 | at alpha= | 17.5 | deg
XFOIL ncrit=9 |  |  |  | L/D Max: | 137.397 | at alpha= | 7 | deg
Re: | 10000000 |  |  | Cd Min: | 0.10085 | at alpha= | 20 | deg
Mach: | 0.1 |  |  | Cl=0 at alpha= | -2.5665 | deg
|  |  |  | @ Cl=0.1, Cd= | 0.0048303
|  |  |  | @ Cl=0.4, Cd= | 0.0039167
|  |  |  | @ Cl=0.6, Cd= | 0.0045943
alpha (deg) | Cl | Cd | Cm | Cl/Cd
-15 | -1.1858 | 0.03821 | -0.0626 | -31.0338
-14.5 | -1.239 | 0.02945 | -0.0586 | -42.0713
-14 | -1.2311 | 0.02327 | -0.057 | -52.905
-13.5 | -1.2026 | 0.01886 | -0.0558 | -63.7646
-13 | -1.1628 | 0.01576 | -0.0549 | -73.7817
-12.5 | -1.1144 | 0.0141 | -0.0543 | -79.0355
-12 | -1.063 | 0.01294 | -0.0539 | -82.1484
-11.5 | -1.0098 | 0.01206 | -0.0535 | -83.7313
-11 | -0.9558 | 0.01129 | -0.0533 | -84.659
-10.5 | -0.9012 | 0.01061 | -0.0531 | -84.9387
-9.5 | -0.7911 | 0.0093 | -0.0529 | -85.0645
-9 | -0.736 | 0.0085 | -0.0527 | -86.5882
-8.5 | -0.6799 | 0.00801 | -0.0527 | -84.8814
-8 | -0.6233 | 0.00766 | -0.0528 | -81.3708
-7.5 | -0.5664 | 0.00737 | -0.0529 | -76.8521
-6.5 | -0.4526 | 0.00667 | -0.0532 | -67.8561
-6 | -0.3956 | 0.00628 | -0.0533 | -62.9936
-5.5 | -0.3383 | 0.00604 | -0.0535 | -56.0099
-5 | -0.2808 | 0.00587 | -0.0538 | -47.8365
-4 | -0.1657 | 0.00546 | -0.0543 | -30.348
-3.5 | -0.1079 | 0.00526 | -0.0546 | -20.5133
-3 | -0.0502 | 0.00515 | -0.0549 | -9.7476
-2.5 | 0.0077 | 0.00501 | -0.0553 | 1.5369
-2 | 0.0655 | 0.00489 | -0.0556 | 13.3947
-1.5 | 0.1233 | 0.00479 | -0.056 | 25.7411
-1 | 0.1812 | 0.00469 | -0.0564 | 38.6354
-0.5 | 0.2389 | 0.00455 | -0.0568 | 52.5055
0 | 0.2965 | 0.00434 | -0.0573 | 68.318
0.5 | 0.354 | 0.00411 | -0.0578 | 86.1314
1 | 0.4111 | 0.00387 | -0.0583 | 106.2274
1.5 | 0.4681 | 0.00392 | -0.0588 | 119.4133
2 | 0.5248 | 0.00394 | -0.0593 | 133.198
3.5 | 0.688 | 0.00536 | -0.0598 | 128.3582
4 | 0.7407 | 0.00567 | -0.0593 | 130.6349
4.5 | 0.7962 | 0.00605 | -0.0594 | 131.6033
5 | 0.8518 | 0.00639 | -0.0596 | 133.302
5.5 | 0.9072 | 0.00672 | -0.0598 | 135
6 | 0.9624 | 0.00706 | -0.0599 | 136.3173
6.5 | 1.017 | 0.00746 | -0.0599 | 136.3271
7 | 1.0717 | 0.0078 | -0.0599 | 137.3974
7.5 | 1.1253 | 0.00826 | -0.0598 | 136.2349
8 | 1.1787 | 0.0087 | -0.0597 | 135.4828
8.5 | 1.2309 | 0.00924 | -0.0594 | 133.2143
9 | 1.283 | 0.00974 | -0.0591 | 131.7248
9.5 | 1.3333 | 0.0104 | -0.0585 | 128.2019
10 | 1.3827 | 0.0111 | -0.0577 | 124.5676
11 | 1.4782 | 0.01259 | -0.0558 | 117.4106
11.5 | 1.5242 | 0.01336 | -0.0547 | 114.0868
12 | 1.5688 | 0.01415 | -0.0533 | 110.8693
12.5 | 1.6108 | 0.01504 | -0.0516 | 107.1011
13 | 1.6505 | 0.01594 | -0.0496 | 103.5445
13.5 | 1.6839 | 0.01701 | -0.0466 | 98.9947
14 | 1.6964 | 0.01837 | -0.0403 | 92.3462
14.5 | 1.713 | 0.02004 | -0.0358 | 85.479
15 | 1.7215 | 0.02265 | -0.0312 | 76.0044
15.5 | 1.7401 | 0.02481 | -0.0283 | 70.137
16 | 1.7433 | 0.02846 | -0.0249 | 61.2544
16.5 | 1.7452 | 0.03256 | -0.0223 | 53.5995
17 | 1.7412 | 0.03758 | -0.0205 | 46.3332
17.5 | 1.7504 | 0.0416 | -0.0197 | 42.0769
18 | 1.7119 | 0.05157 | -0.0199 | 33.1957
18.5 | 1.7056 | 0.05861 | -0.0213 | 29.1008
19 | 1.6723 | 0.07021 | -0.0251 | 23.8185
19.5 | 1.6476 | 0.0817 | -0.0301 | 20.1665
20 | 1.5877 | 0.10085 | -0.0403 | 15.7432

## 109. Re 10M Mach 0.25 (1)
BIGFOIL.COM POLAR EXPORT
NACA63-409 a=0.5
NACA63-409 a=0.5 |  |  |  | Cl Max: | 1.082 | at alpha= | 8 | deg
JavaFoil+Calcfoil stall+Eppler ext transition |  |  |  | L/D Max: | 149.535 | at alpha= | 5.5 | deg
Re: | 10000000 |  |  | Cd Min: | 0.00431 | at alpha= | 0.5 | deg
Mach: | 0.25 |  |  | Cl=0 at alpha= | -2.5339 | deg
|  |  |  | @ Cl=0.1, Cd= | 0.005114
|  |  |  | @ Cl=0.4, Cd= | 0.08718
|  |  |  | @ Cl=0.6, Cd= | 0.08718
alpha (deg) | Cl | Cd | Cm | Cl/Cd
-11.5 | -0.237 | 0.07394 | -0.022 | -3.203
-11 | -0.284 | 0.07003 | -0.022 | -4.058
-10.5 | -0.317 | 0.06626 | -0.023 | -4.785
-10 | -0.342 | 0.06229 | -0.023 | -5.497
-9.5 | -0.361 | 0.05912 | -0.022 | -6.109
-9 | -0.373 | 0.05469 | -0.023 | -6.828
-8.5 | -0.377 | 0.05307 | -0.022 | -7.112
-8 | -0.375 | 0.04949 | -0.023 | -7.574
-7.5 | -0.365 | 0.04648 | -0.023 | -7.846
-7 | -0.352 | 0.04 | -0.029 | -8.793
-6.5 | -0.402 | 0.00724 | -0.049 | -55.52
-6 | -0.366 | 0.00704 | -0.049 | -51.932
-5.5 | -0.323 | 0.0068 | -0.049 | -47.542
-5 | -0.276 | 0.00657 | -0.05 | -42.055
-4.5 | -0.225 | 0.00638 | -0.05 | -35.258
-4 | -0.17 | 0.00625 | -0.05 | -27.246
-3.5 | -0.114 | 0.00546 | -0.051 | -20.835
-3 | -0.055 | 0.00535 | -0.051 | -10.342
-2.5 | 0.004 | 0.00524 | -0.051 | 0.767
-2 | 0.064 | 0.00515 | -0.052 | 12.399
-1.5 | 0.124 | 0.00509 | -0.052 | 24.358
-1 | 0.184 | 0.00502 | -0.052 | 36.776
-0.5 | 0.245 | 0.00443 | -0.053 | 55.299
0 | 0.306 | 0.00432 | -0.053 | 70.78
0.5 | 0.366 | 0.00431 | -0.054 | 84.849
1 | 0.426 | 0.00435 | -0.054 | 97.81
1.5 | 0.486 | 0.00437 | -0.054 | 111.108
2 | 0.545 | 0.00451 | -0.055 | 120.827
2.5 | 0.604 | 0.00469 | -0.055 | 128.779
3 | 0.663 | 0.00496 | -0.055 | 133.719
3.5 | 0.721 | 0.00524 | -0.056 | 137.604
4 | 0.777 | 0.00531 | -0.056 | 146.425
4.5 | 0.832 | 0.0061 | -0.057 | 136.368
5 | 0.884 | 0.00632 | -0.057 | 139.736
5.5 | 0.932 | 0.00623 | -0.057 | 149.535
6 | 0.976 | 0.00837 | -0.058 | 116.556
6.5 | 1.014 | 0.00885 | -0.058 | 114.669
7 | 1.047 | 0.00931 | -0.059 | 112.426
7.5 | 1.072 | 0.00981 | -0.059 | 109.282
8 | 1.082 | 0.01033 | -0.059 | 104.727
8.5 | 1.073 | 0.01095 | -0.06 | 98.022
9 | 1.049 | 0.01156 | -0.06 | 90.776
9.5 | 1.008 | 0.01248 | -0.06 | 80.753
10 | 0.95 | 0.01351 | -0.06 | 70.287
10.5 | 0.876 | 0.01487 | -0.06 | 58.903
11 | 0.784 | 0.01739 | -0.059 | 45.086
11.5 | 0.591 | 0.06716 | -0.039 | 8.804
12 | 0.503 | 0.07596 | -0.035 | 6.618
12.5 | 0.413 | 0.08292 | -0.033 | 4.976
13 | 0.317 | 0.08718 | -0.033 | 3.64

## 110. Re 10M Mach 0.25 (2)
BIGFOIL.COM POLAR EXPORT
NACA63-409 a=0.5
NACA63-409 a=0.5 |  |  |  | Cl Max: | 1.5885 | at alpha= | 12.5 | deg
XFOIL ncrit=9 |  |  |  | L/D Max: | 137.614 | at alpha= | 2 | deg
Re: | 10000000 |  |  | Cd Min: | 0.17457 | at alpha= | -15 | deg
Mach: | 0.25 |  |  | Cl=0 at alpha= | -2.5642 | deg
|  |  |  | @ Cl=0.1, Cd= | 0.0048751
|  |  |  | @ Cl=0.4, Cd= | 0.0039693
|  |  |  | @ Cl=0.6, Cd= | 0.0046041
alpha (deg) | Cl | Cd | Cm | Cl/Cd
-15 | -0.5835 | 0.17457 | 0.0225 | -3.3425
-14 | -0.5498 | 0.16047 | 0.0143 | -3.4262
-13.5 | -0.5374 | 0.15167 | 0.0099 | -3.5432
-13 | -0.5222 | 0.14413 | 0.0057 | -3.6231
-12.5 | -0.5348 | 0.12766 | -0.0017 | -4.1893
-12 | -0.5249 | 0.11928 | -0.0063 | -4.4006
-11.5 | -0.5122 | 0.11205 | -0.0104 | -4.5712
-11 | -0.5377 | 0.09633 | -0.0188 | -5.5819
-10.5 | -0.611 | 0.07423 | -0.0325 | -8.2312
-10 | -0.8767 | 0.017 | -0.0622 | -51.5706
-9.5 | -0.8306 | 0.01287 | -0.061 | -64.5377
-9 | -0.7735 | 0.01118 | -0.06 | -69.186
-8.5 | -0.7157 | 0.00962 | -0.059 | -74.3971
-8 | -0.6563 | 0.00851 | -0.0582 | -77.121
-7.5 | -0.5956 | 0.00791 | -0.0576 | -75.2971
-7 | -0.5347 | 0.0075 | -0.0572 | -71.2933
-6.5 | -0.4738 | 0.00718 | -0.0569 | -65.9889
-6 | -0.4137 | 0.00661 | -0.0566 | -62.587
-5.5 | -0.3534 | 0.00622 | -0.0564 | -56.8167
-5 | -0.293 | 0.00598 | -0.0563 | -48.9967
-4.5 | -0.2326 | 0.0058 | -0.0564 | -40.1034
-4 | -0.1725 | 0.00556 | -0.0565 | -31.0252
-3.5 | -0.1123 | 0.00532 | -0.0566 | -21.109
-3 | -0.0523 | 0.00517 | -0.0569 | -10.1161
-2.5 | 0.0077 | 0.00506 | -0.0571 | 1.5217
-1.5 | 0.1275 | 0.00482 | -0.0578 | 26.4523
-1 | 0.1873 | 0.0047 | -0.0581 | 39.8511
-0.5 | 0.2469 | 0.00456 | -0.0586 | 54.1447
0 | 0.3064 | 0.00436 | -0.059 | 70.2752
0.5 | 0.3658 | 0.00412 | -0.0596 | 88.7864
1 | 0.4248 | 0.00386 | -0.0601 | 110.0518
1.5 | 0.4836 | 0.00392 | -0.0606 | 123.3673
2 | 0.5422 | 0.00394 | -0.061 | 137.6142
2.5 | 0.5977 | 0.00459 | -0.0613 | 130.2179
3 | 0.6548 | 0.00494 | -0.0615 | 132.5506
3.5 | 0.7105 | 0.00546 | -0.0614 | 130.1282
4 | 0.7649 | 0.00582 | -0.0607 | 131.4261
4.5 | 0.8225 | 0.0062 | -0.0608 | 132.6613
5 | 0.8803 | 0.00655 | -0.0608 | 134.3969
5.5 | 0.938 | 0.00691 | -0.0607 | 135.7453
6 | 0.9956 | 0.00728 | -0.0606 | 136.7582
6.5 | 1.0529 | 0.00768 | -0.0603 | 137.0964
7 | 1.1096 | 0.00815 | -0.0599 | 136.1472
7.5 | 1.166 | 0.00862 | -0.0594 | 135.2668
8 | 1.2213 | 0.0092 | -0.0587 | 132.75
8.5 | 1.2762 | 0.0098 | -0.0578 | 130.2245
9 | 1.3295 | 0.01052 | -0.0567 | 126.3783
9.5 | 1.3806 | 0.01144 | -0.055 | 120.6818
10 | 1.43 | 0.01242 | -0.0531 | 115.1369
10.5 | 1.4785 | 0.01338 | -0.051 | 110.5007
11 | 1.5251 | 0.01439 | -0.0486 | 105.9833
11.5 | 1.5629 | 0.01591 | -0.045 | 98.2338
12 | 1.5848 | 0.01772 | -0.0389 | 89.4357
12.5 | 1.5885 | 0.02019 | -0.0312 | 78.6776
13 | 1.5879 | 0.02383 | -0.025 | 66.6345
13.5 | 1.5744 | 0.02912 | -0.0196 | 54.0659
14 | 1.5507 | 0.03598 | -0.0159 | 43.0989
14.5 | 1.5233 | 0.04405 | -0.0145 | 34.5812
15 | 1.4886 | 0.05404 | -0.0156 | 27.5463
15.5 | 1.4562 | 0.06533 | -0.0193 | 22.2899
16 | 1.4148 | 0.07982 | -0.0263 | 17.7249
16.5 | 1.3794 | 0.09549 | -0.0355 | 14.4455
17 | 1.3456 | 0.11271 | -0.0464 | 11.9386
17.5 | 1.3139 | 0.13098 | -0.0581 | 10.0313

## 111. Re 10M Mach 0.50 (1)
BIGFOIL.COM POLAR EXPORT
NACA63-409 a=0.5
NACA63-409 a=0.5 |  |  |  | Cl Max: | 1.179 | at alpha= | 20 | deg
JavaFoil+Calcfoil stall+Eppler ext transition |  |  |  | L/D Max: | 154.39 | at alpha= | 3.5 | deg
Re: | 10000000 |  |  | Cd Min: | 0.00435 | at alpha= | 0 | deg
Mach: | 0.5 |  |  | Cl=0 at alpha= | -2.5308 | deg
|  |  |  | @ Cl=0.1, Cd= | 0.0051794
|  |  |  | @ Cl=0.4, Cd= | 0.0043673
|  |  |  | @ Cl=0.6, Cd= | 0.004604
alpha (deg) | Cl | Cd | Cm | Cl/Cd
-20 | -0.943 | 0.14608 | -0.028 | -6.456
-19.5 | -0.915 | 0.14137 | -0.028 | -6.472
-19 | -0.886 | 0.13846 | -0.027 | -6.399
-18.5 | -0.859 | 0.13261 | -0.027 | -6.477
-18 | -0.833 | 0.12441 | -0.027 | -6.692
-17.5 | -0.806 | 0.13213 | -0.027 | -6.101
-17 | -0.78 | 0.12202 | -0.027 | -6.39
-16.5 | -0.752 | 0.11758 | -0.027 | -6.393
-16 | -0.725 | 0.10995 | -0.027 | -6.598
-15.5 | -0.699 | 0.10281 | -0.027 | -6.804
-15 | -0.678 | 0.09085 | -0.03 | -7.46
-14.5 | -0.644 | 0.10387 | -0.026 | -6.197
-14 | -0.617 | 0.09611 | -0.026 | -6.419
-13.5 | -0.592 | 0.08809 | -0.027 | -6.715
-13 | -0.567 | 0.07945 | -0.029 | -7.136
-12.5 | -0.543 | 0.07164 | -0.031 | -7.579
-12 | -0.526 | 0.05764 | -0.036 | -9.133
-11.5 | -0.535 | 0.02851 | -0.044 | -18.78
-11 | -0.455 | 0.07436 | -0.025 | -6.115
-10.5 | -0.429 | 0.0668 | -0.027 | -6.417
-10 | -0.403 | 0.06035 | -0.028 | -6.676
-9.5 | -0.383 | 0.04898 | -0.034 | -7.819
-9 | -0.36 | 0.04203 | -0.037 | -8.57
-8.5 | -0.397 | 0.00843 | -0.053 | -47.107
-8 | -0.293 | 0.05239 | -0.025 | -5.596
-7.5 | -0.266 | 0.05229 | -0.024 | -5.085
-7 | -0.24 | 0.04432 | -0.027 | -5.419
-6.5 | -0.214 | 0.04049 | -0.03 | -5.285
-6 | -0.231 | 0.00696 | -0.055 | -33.147
-5.5 | -0.159 | 0.03892 | -0.026 | -4.086
-5 | -0.194 | 0.03747 | -0.025 | -5.184
-4.5 | -0.187 | 0.03189 | -0.033 | -5.86
-4 | -0.182 | 0.00583 | -0.056 | -31.281
-3.5 | -0.124 | 0.0056 | -0.057 | -22.206
-3 | -0.061 | 0.00543 | -0.057 | -11.261
-2.5 | 0.004 | 0.00531 | -0.057 | 0.841
-2 | 0.071 | 0.00524 | -0.058 | 13.568
-1.5 | 0.138 | 0.0051 | -0.058 | 27.13
-1 | 0.206 | 0.00503 | -0.059 | 40.935
-0.5 | 0.274 | 0.00449 | -0.059 | 60.925
0 | 0.342 | 0.00435 | -0.059 | 78.426
0.5 | 0.409 | 0.00437 | -0.06 | 93.578
1 | 0.476 | 0.00438 | -0.06 | 108.731
1.5 | 0.543 | 0.00449 | -0.061 | 120.989
2 | 0.608 | 0.00462 | -0.061 | 131.752
2.5 | 0.675 | 0.00458 | -0.062 | 147.396
3 | 0.74 | 0.0048 | -0.062 | 154.236
3.5 | 0.803 | 0.0052 | -0.062 | 154.39
4 | 0.864 | 0.00584 | -0.063 | 147.836
4.5 | 0.921 | 0.00853 | -0.063 | 107.97
5 | 0.97 | 0.00905 | -0.064 | 107.146
5.5 | 1.007 | 0.00932 | -0.064 | 108.019
6 | 1.024 | 0.01004 | -0.064 | 102.016
6.5 | 0.998 | 0.01087 | -0.065 | 91.842
7 | 0.759 | 0.0117 | -0.065 | 64.843
7.5 | 0.644 | 0.01314 | -0.065 | 49.045
8 | 0.678 | 0.01293 | -0.065 | 52.429
8.5 | 0.706 | 0.01411 | -0.066 | 50.058
9 | 0.719 | 0.01808 | -0.064 | 39.734
9.5 | 0.632 | 0.06341 | -0.033 | 9.972
10 | 0.792 | 0.01682 | -0.066 | 47.104
10.5 | 0.817 | 0.0191 | -0.066 | 42.76
11 | 0.713 | 0.07244 | -0.039 | 9.85
11.5 | 0.739 | 0.07636 | -0.039 | 9.684
12 | 0.898 | 0.02328 | -0.067 | 38.581
12.5 | 0.907 | 0.0303 | -0.065 | 29.942
13 | 0.821 | 0.08534 | -0.044 | 9.625
13.5 | 0.972 | 0.02939 | -0.067 | 33.081
14 | 0.876 | 0.08891 | -0.046 | 9.855
14.5 | 0.904 | 0.09309 | -0.047 | 9.71
15 | 0.929 | 0.1002 | -0.048 | 9.274
15.5 | 0.941 | 0.10787 | -0.042 | 8.725
16 | 0.97 | 0.11241 | -0.045 | 8.632
16.5 | 1.007 | 0.11029 | -0.049 | 9.132
17 | 1.041 | 0.11105 | -0.052 | 9.37
17.5 | 1.041 | 0.12603 | -0.044 | 8.263
18 | 1.077 | 0.12511 | -0.049 | 8.61
18.5 | 1.134 | 0.10777 | -0.057 | 10.525
19 | 1.163 | 0.11135 | -0.058 | 10.447
19.5 | 1.147 | 0.14801 | -0.049 | 7.752
20 | 1.179 | 0.1479 | -0.051 | 7.97

## 112. Re 10M Mach 0.50 (2)
BIGFOIL.COM POLAR EXPORT
NACA63-409 a=0.5
NACA63-409 a=0.5 |  |  |  | Cl Max: | 1.2711 | at alpha= | 7.5 | deg
XFOIL ncrit=9 |  |  |  | L/D Max: | 155.275 | at alpha= | 2 | deg
Re: | 10000000 |  |  | Cd Min: | 0.12982 | at alpha= | 12.5 | deg
Mach: | 0.5 |  |  | Cl=0 at alpha= | -99 | deg
|  |  |  | @ Cl=0.1, Cd= | 0.00444
|  |  |  | @ Cl=0.4, Cd= | 0.0042389
|  |  |  | @ Cl=0.6, Cd= | 0.0039748
alpha (deg) | Cl | Cd | Cm | Cl/Cd
0 | 0.3513 | 0.00444 | -0.0668 | 79.1216
0.5 | 0.4191 | 0.00416 | -0.0674 | 100.7452
1 | 0.4865 | 0.00386 | -0.0681 | 126.0363
1.5 | 0.554 | 0.00392 | -0.0685 | 141.3265
2 | 0.6211 | 0.004 | -0.0689 | 155.275
2.5 | 0.6842 | 0.0047 | -0.0689 | 145.5745
3 | 0.7485 | 0.00524 | -0.0687 | 142.8435
3.5 | 0.8112 | 0.00596 | -0.068 | 136.1074
4 | 0.873 | 0.00645 | -0.0665 | 135.3488
4.5 | 0.9409 | 0.00684 | -0.0658 | 137.5585
5 | 1.0088 | 0.00729 | -0.0648 | 138.3813
5.5 | 1.077 | 0.00779 | -0.0634 | 138.2542
6 | 1.1452 | 0.00835 | -0.0615 | 137.1497
6.5 | 1.2118 | 0.00913 | -0.0588 | 132.7273
7 | 1.2629 | 0.01102 | -0.0532 | 114.6007
7.5 | 1.2711 | 0.0153 | -0.0426 | 83.0784
8 | 1.2602 | 0.0206 | -0.0312 | 61.1748
8.5 | 1.2371 | 0.02737 | -0.0225 | 45.1991
9 | 1.2044 | 0.03512 | -0.0171 | 34.2938
9.5 | 1.1688 | 0.0441 | -0.0155 | 26.5034
10 | 1.134 | 0.05439 | -0.0176 | 20.8494
10.5 | 1.0984 | 0.06663 | -0.0233 | 16.4851
11 | 1.0676 | 0.08073 | -0.0323 | 13.2243
11.5 | 1.0417 | 0.09694 | -0.0438 | 10.7458
12 | 1.0266 | 0.1142 | -0.0548 | 8.9895
12.5 | 1.0146 | 0.12982 | -0.0645 | 7.8154

## 113. Re 12M Mach 0.00 (1)
BIGFOIL.COM POLAR EXPORT
NACA63-409 a=0.5
NACA63-409 a=0.5 |  |  |  | Cl Max: | 1.102 | at alpha= | 9 | deg
JavaFoil+Calcfoil stall+Eppler ext transition |  |  |  | L/D Max: | 155.894 | at alpha= | 6.5 | deg
Re: | 12000000 |  |  | Cd Min: | 0.00433 | at alpha= | 0.5 | deg
Mach: | 0 |  |  | Cl=0 at alpha= | -2.5345 | deg
|  |  |  | @ Cl=0.1, Cd= | 0.0050245
|  |  |  | @ Cl=0.4, Cd= | 0.0043538
|  |  |  | @ Cl=0.6, Cd= | 0.0048226
alpha (deg) | Cl | Cd | Cm | Cl/Cd
-12.5 | -0.422 | 0.08037 | -0.021 | -5.249
-12 | -0.436 | 0.07681 | -0.021 | -5.678
-11.5 | -0.448 | 0.07255 | -0.021 | -6.177
-11 | -0.457 | 0.06895 | -0.021 | -6.634
-10.5 | -0.459 | 0.06471 | -0.022 | -7.092
-10 | -0.456 | 0.06016 | -0.022 | -7.588
-9.5 | -0.45 | 0.05656 | -0.023 | -7.963
-9 | -0.441 | 0.05331 | -0.023 | -8.27
-8.5 | -0.427 | 0.05009 | -0.024 | -8.522
-8 | -0.41 | 0.0457 | -0.026 | -8.976
-7.5 | -0.478 | 0.00741 | -0.046 | -64.454
-7 | -0.445 | 0.0071 | -0.047 | -62.633
-6.5 | -0.407 | 0.0069 | -0.047 | -59.014
-6 | -0.366 | 0.00672 | -0.047 | -54.426
-5.5 | -0.32 | 0.0065 | -0.048 | -49.266
-5 | -0.271 | 0.00624 | -0.048 | -43.457
-4.5 | -0.22 | 0.00615 | -0.048 | -35.734
-4 | -0.166 | 0.00608 | -0.049 | -27.319
-3.5 | -0.11 | 0.00599 | -0.049 | -18.429
-3 | -0.054 | 0.00524 | -0.049 | -10.251
-2.5 | 0.004 | 0.00515 | -0.05 | 0.757
-2 | 0.062 | 0.00509 | -0.05 | 12.172
-1.5 | 0.12 | 0.00499 | -0.05 | 24.098
-1 | 0.179 | 0.00497 | -0.051 | 35.965
-0.5 | 0.237 | 0.00449 | -0.051 | 52.868
0 | 0.296 | 0.0044 | -0.051 | 67.277
0.5 | 0.354 | 0.00433 | -0.052 | 81.748
1 | 0.412 | 0.00436 | -0.052 | 94.552
1.5 | 0.471 | 0.00445 | -0.053 | 105.871
2 | 0.527 | 0.00456 | -0.053 | 115.569
2.5 | 0.585 | 0.00477 | -0.053 | 122.757
3 | 0.642 | 0.00497 | -0.054 | 129.169
3.5 | 0.698 | 0.00526 | -0.054 | 132.845
4 | 0.754 | 0.00572 | -0.054 | 131.848
4.5 | 0.807 | 0.00584 | -0.055 | 138.302
5 | 0.859 | 0.00602 | -0.055 | 142.709
5.5 | 0.907 | 0.0062 | -0.056 | 146.216
6 | 0.952 | 0.00612 | -0.056 | 155.549
6.5 | 0.994 | 0.00638 | -0.056 | 155.894
7 | 1.032 | 0.00838 | -0.057 | 123.083
7.5 | 1.064 | 0.00901 | -0.057 | 118.073
8 | 1.087 | 0.00943 | -0.057 | 115.277
8.5 | 1.099 | 0.00989 | -0.058 | 111.162
9 | 1.102 | 0.01041 | -0.058 | 105.87
9.5 | 1.095 | 0.01096 | -0.058 | 99.963
10 | 1.08 | 0.01156 | -0.059 | 93.372
10.5 | 1.055 | 0.01239 | -0.059 | 85.194
11 | 1.024 | 0.01318 | -0.059 | 77.684
11.5 | 0.985 | 0.01439 | -0.059 | 68.464
12 | 0.937 | 0.01645 | -0.059 | 56.983
12.5 | 0.894 | 0.01749 | -0.059 | 51.089
13 | 0.755 | 0.05527 | -0.048 | 13.662
13.5 | 0.681 | 0.08326 | -0.037 | 8.185
14 | 0.694 | 0.04955 | -0.052 | 13.998

## 114. Re 12M Mach 0.00 (2)
BIGFOIL.COM POLAR EXPORT
NACA63-409 a=0.5
NACA63-409 a=0.5 |  |  |  | Cl Max: | 1.7936 | at alpha= | 17.5 | deg
XFOIL ncrit=9 |  |  |  | L/D Max: | 142.011 | at alpha= | 7 | deg
Re: | 12000000 |  |  | Cd Min: | 0.07263 | at alpha= | 20 | deg
Mach: | 0 |  |  | Cl=0 at alpha= | -2.5653 | deg
|  |  |  | @ Cl=0.1, Cd= | 0.0047052
|  |  |  | @ Cl=0.4, Cd= | 0.003977
|  |  |  | @ Cl=0.6, Cd= | 0.004881
alpha (deg) | Cl | Cd | Cm | Cl/Cd
-17 | -1.4112 | 0.03231 | -0.0623 | -43.6769
-16.5 | -1.4235 | 0.02779 | -0.0583 | -51.2235
-16 | -1.4013 | 0.02467 | -0.0567 | -56.8018
-15.5 | -1.3695 | 0.02248 | -0.0553 | -60.9208
-15 | -1.3343 | 0.02027 | -0.054 | -65.8263
-14.5 | -1.2925 | 0.01852 | -0.0533 | -69.7894
-13.5 | -1.2056 | 0.01459 | -0.0521 | -82.6319
-13 | -1.1574 | 0.01323 | -0.0517 | -87.483
-12.5 | -1.1065 | 0.0123 | -0.0515 | -89.9593
-12 | -1.0543 | 0.01154 | -0.0514 | -91.3605
-11.5 | -1.0014 | 0.01087 | -0.0513 | -92.1251
-11 | -0.9478 | 0.01026 | -0.0513 | -92.3782
-10.5 | -0.8938 | 0.0097 | -0.0513 | -92.1443
-10 | -0.8393 | 0.00917 | -0.0514 | -91.5267
-9 | -0.73 | 0.00798 | -0.0515 | -91.4787
-8.5 | -0.6745 | 0.00757 | -0.0516 | -89.1017
-8 | -0.6186 | 0.00725 | -0.0518 | -85.3241
-7.5 | -0.5623 | 0.00697 | -0.052 | -80.6743
-7 | -0.5059 | 0.00671 | -0.0523 | -75.3949
-6.5 | -0.4494 | 0.00645 | -0.0525 | -69.6744
-6 | -0.3929 | 0.00606 | -0.0527 | -64.835
-5.5 | -0.3362 | 0.00581 | -0.053 | -57.8657
-5 | -0.2791 | 0.00565 | -0.0533 | -49.3982
-4 | -0.1647 | 0.00531 | -0.0539 | -31.0169
-3.5 | -0.1074 | 0.00511 | -0.0542 | -21.0176
-2.5 | 0.0075 | 0.00489 | -0.0549 | 1.5337
-2 | 0.0649 | 0.00476 | -0.0553 | 13.6345
-1.5 | 0.1225 | 0.00467 | -0.0557 | 26.2313
-1 | 0.1799 | 0.00458 | -0.0561 | 39.2795
-0.5 | 0.2373 | 0.00448 | -0.0565 | 52.9688
0 | 0.2947 | 0.00432 | -0.057 | 68.2176
0.5 | 0.3519 | 0.00413 | -0.0574 | 85.2058
1 | 0.4085 | 0.00395 | -0.058 | 103.4177
1.5 | 0.465 | 0.004 | -0.0585 | 116.25
2 | 0.5213 | 0.00419 | -0.0589 | 124.4153
2.5 | 0.5753 | 0.00476 | -0.0592 | 120.8613
3 | 0.6304 | 0.00503 | -0.0595 | 125.328
3.5 | 0.685 | 0.0054 | -0.0597 | 126.8519
4 | 0.7395 | 0.00568 | -0.0598 | 130.1937
4.5 | 0.7921 | 0.00595 | -0.0593 | 133.1261
5 | 0.8476 | 0.00619 | -0.0595 | 136.9305
5.5 | 0.9028 | 0.0065 | -0.0597 | 138.8923
6 | 0.9578 | 0.00681 | -0.0599 | 140.6461
6.5 | 1.0122 | 0.00718 | -0.06 | 140.9749
7 | 1.0665 | 0.00751 | -0.0601 | 142.0107
7.5 | 1.1199 | 0.00793 | -0.0601 | 141.2232
8 | 1.173 | 0.00835 | -0.0601 | 140.479
8.5 | 1.2252 | 0.00884 | -0.0599 | 138.5973
9 | 1.2772 | 0.00931 | -0.0598 | 137.1858
9.5 | 1.3272 | 0.00995 | -0.0593 | 133.3869
10 | 1.3766 | 0.01061 | -0.0588 | 129.7455
11.5 | 1.5208 | 0.01251 | -0.0568 | 121.5667
12 | 1.5664 | 0.01321 | -0.0559 | 118.5768
12.5 | 1.6101 | 0.01398 | -0.0546 | 115.1717
13 | 1.6521 | 0.01477 | -0.0532 | 111.8551
13.5 | 1.6912 | 0.01564 | -0.0514 | 108.133
14 | 1.7243 | 0.01671 | -0.0487 | 103.1897
14.5 | 1.7389 | 0.01786 | -0.0427 | 97.3628
15 | 1.7367 | 0.02055 | -0.036 | 84.5109
15.5 | 1.7562 | 0.02231 | -0.0328 | 78.7181
16.5 | 1.7756 | 0.02805 | -0.0265 | 63.3012
17 | 1.7828 | 0.0315 | -0.0243 | 56.5968
17.5 | 1.7936 | 0.03486 | -0.0228 | 51.4515
18.5 | 1.785 | 0.0456 | -0.0211 | 39.1447
19 | 1.7686 | 0.05323 | -0.0217 | 33.2256
19.5 | 1.7685 | 0.05939 | -0.0231 | 29.7777
20 | 1.7242 | 0.07263 | -0.0274 | 23.7395

## 115. Re 12M Mach 0.10 (1)
BIGFOIL.COM POLAR EXPORT
NACA63-409 a=0.5
NACA63-409 a=0.5 |  |  |  | Cl Max: | 1.097 | at alpha= | 8.5 | deg
JavaFoil+Calcfoil stall+Eppler ext transition |  |  |  | L/D Max: | 156.561 | at alpha= | 6 | deg
Re: | 12000000 |  |  | Cd Min: | 0.00431 | at alpha= | 0.5 | deg
Mach: | 0.1 |  |  | Cl=0 at alpha= | -2.5345 | deg
|  |  |  | @ Cl=0.1, Cd= | 0.005022
|  |  |  | @ Cl=0.4, Cd= | 0.0043328
|  |  |  | @ Cl=0.6, Cd= | 0.0048379
alpha (deg) | Cl | Cd | Cm | Cl/Cd
-15.5 | -0.277 | 0.11185 | -0.021 | -2.477
-15 | -0.296 | 0.10728 | -0.021 | -2.761
-14.5 | -0.316 | 0.10168 | -0.021 | -3.107
-14 | -0.336 | 0.0941 | -0.021 | -3.573
-13.5 | -0.356 | 0.08998 | -0.021 | -3.96
-13 | -0.376 | 0.08528 | -0.022 | -4.41
-12.5 | -0.395 | 0.08119 | -0.021 | -4.864
-12 | -0.412 | 0.07649 | -0.022 | -5.39
-11.5 | -0.428 | 0.07299 | -0.022 | -5.861
-11 | -0.44 | 0.06845 | -0.022 | -6.433
-10.5 | -0.445 | 0.06535 | -0.022 | -6.802
-10 | -0.445 | 0.0606 | -0.022 | -7.34
-9.5 | -0.441 | 0.05732 | -0.023 | -7.699
-9 | -0.434 | 0.05381 | -0.023 | -8.058
-8.5 | -0.421 | 0.05074 | -0.023 | -8.302
-8 | -0.406 | 0.04688 | -0.025 | -8.652
-7.5 | -0.392 | 0.03886 | -0.03 | -10.074
-7 | -0.444 | 0.00714 | -0.047 | -62.095
-6.5 | -0.407 | 0.00693 | -0.047 | -58.758
-6 | -0.366 | 0.00672 | -0.048 | -54.486
-5.5 | -0.321 | 0.00649 | -0.048 | -49.406
-5 | -0.272 | 0.00628 | -0.048 | -43.323
-4.5 | -0.221 | 0.00616 | -0.049 | -35.82
-4 | -0.167 | 0.00606 | -0.049 | -27.496
-3.5 | -0.111 | 0.00598 | -0.049 | -18.554
-3 | -0.054 | 0.00525 | -0.05 | -10.279
-2.5 | 0.004 | 0.00516 | -0.05 | 0.759
-2 | 0.062 | 0.00508 | -0.05 | 12.255
-1.5 | 0.121 | 0.00499 | -0.051 | 24.201
-1 | 0.18 | 0.00495 | -0.051 | 36.299
-0.5 | 0.238 | 0.0045 | -0.051 | 52.991
0 | 0.297 | 0.00441 | -0.052 | 67.41
0.5 | 0.356 | 0.00431 | -0.052 | 82.534
1 | 0.414 | 0.00434 | -0.052 | 95.445
1.5 | 0.473 | 0.00442 | -0.053 | 107.012
2 | 0.53 | 0.0046 | -0.053 | 115.264
2.5 | 0.588 | 0.0048 | -0.054 | 122.457
3 | 0.645 | 0.00498 | -0.054 | 129.557
3.5 | 0.702 | 0.00529 | -0.054 | 132.654
4 | 0.757 | 0.0057 | -0.055 | 132.804
4.5 | 0.811 | 0.00589 | -0.055 | 137.738
5 | 0.862 | 0.00607 | -0.055 | 142.085
5.5 | 0.911 | 0.00618 | -0.056 | 147.35
6 | 0.956 | 0.00611 | -0.056 | 156.561
6.5 | 0.998 | 0.00637 | -0.057 | 156.511
7 | 1.035 | 0.00867 | -0.057 | 119.264
7.5 | 1.066 | 0.00909 | -0.057 | 117.26
8 | 1.088 | 0.00952 | -0.058 | 114.292
8.5 | 1.097 | 0.00998 | -0.058 | 109.889
9 | 1.097 | 0.01054 | -0.058 | 104.027
9.5 | 1.086 | 0.0111 | -0.059 | 97.872
10 | 1.066 | 0.01176 | -0.059 | 90.716
10.5 | 1.037 | 0.01261 | -0.059 | 82.202
11 | 1 | 0.01347 | -0.059 | 74.268
11.5 | 0.954 | 0.01499 | -0.059 | 63.593
12 | 0.889 | 0.01939 | -0.058 | 45.836
12.5 | 0.851 | 0.01826 | -0.059 | 46.633
13 | 0.684 | 0.0768 | -0.039 | 8.91
13.5 | 0.734 | 0.02571 | -0.058 | 28.566

## 116. Re 12M Mach 0.10 (2)
BIGFOIL.COM POLAR EXPORT
NACA63-409 a=0.5
NACA63-409 a=0.5 |  |  |  | Cl Max: | 1.7555 | at alpha= | 17.5 | deg
XFOIL ncrit=9 |  |  |  | L/D Max: | 141.797 | at alpha= | 7 | deg
Re: | 12000000 |  |  | Cd Min: | 0.09875 | at alpha= | 20 | deg
Mach: | 0.1 |  |  | Cl=0 at alpha= | -2.5648 | deg
|  |  |  | @ Cl=0.1, Cd= | 0.0047061
|  |  |  | @ Cl=0.4, Cd= | 0.0039747
|  |  |  | @ Cl=0.6, Cd= | 0.0048736
alpha (deg) | Cl | Cd | Cm | Cl/Cd
-16 | -1.2448 | 0.03982 | -0.0639 | -31.2607
-15.5 | -1.274 | 0.03516 | -0.0624 | -36.2344
-15 | -1.3099 | 0.02696 | -0.059 | -48.5868
-14.5 | -1.286 | 0.02312 | -0.0575 | -55.6228
-14 | -1.2501 | 0.02025 | -0.0565 | -61.7333
-13.5 | -1.2083 | 0.0179 | -0.0556 | -67.5028
-13 | -1.1631 | 0.01582 | -0.0548 | -73.5209
-12.5 | -1.1174 | 0.01351 | -0.0541 | -82.7091
-12 | -1.0662 | 0.01226 | -0.0537 | -86.9657
-11.5 | -1.0128 | 0.01139 | -0.0533 | -88.9201
-11 | -0.9585 | 0.01066 | -0.0531 | -89.9156
-10.5 | -0.9036 | 0.01003 | -0.0529 | -90.0897
-10 | -0.8483 | 0.00944 | -0.0528 | -89.8623
-9.5 | -0.7925 | 0.00893 | -0.0527 | -88.7458
-9 | -0.737 | 0.00825 | -0.0526 | -89.3333
-8.5 | -0.6811 | 0.00769 | -0.0526 | -88.5696
-8 | -0.6244 | 0.00734 | -0.0527 | -85.0681
-7.5 | -0.5674 | 0.00704 | -0.0528 | -80.5966
-7 | -0.5103 | 0.00677 | -0.053 | -75.3767
-6.5 | -0.4532 | 0.0065 | -0.0531 | -69.7231
-6 | -0.3961 | 0.00611 | -0.0533 | -64.8282
-5.5 | -0.3388 | 0.00583 | -0.0535 | -58.1132
-5 | -0.2813 | 0.00567 | -0.0537 | -49.612
-4 | -0.166 | 0.00533 | -0.0543 | -31.1445
-3.5 | -0.1082 | 0.00512 | -0.0546 | -21.1328
-3 | -0.0504 | 0.00499 | -0.0549 | -10.1002
-2.5 | 0.0075 | 0.00489 | -0.0553 | 1.5337
-2 | 0.0653 | 0.00476 | -0.0556 | 13.7185
-1.5 | 0.1232 | 0.00467 | -0.056 | 26.3812
-1 | 0.181 | 0.00459 | -0.0564 | 39.4336
-0.5 | 0.2388 | 0.00448 | -0.0568 | 53.3036
0 | 0.2965 | 0.00432 | -0.0573 | 68.6343
0.5 | 0.354 | 0.00412 | -0.0578 | 85.9223
1 | 0.411 | 0.00394 | -0.0583 | 104.3147
1.5 | 0.4678 | 0.004 | -0.0588 | 116.95
2 | 0.5245 | 0.00418 | -0.0592 | 125.4785
2.5 | 0.5787 | 0.00477 | -0.0596 | 121.3208
3 | 0.6342 | 0.00504 | -0.0598 | 125.8333
4 | 0.7439 | 0.0057 | -0.06 | 130.5088
4.5 | 0.7968 | 0.00597 | -0.0596 | 133.4673
5 | 0.8528 | 0.00621 | -0.0598 | 137.3269
5.5 | 0.9084 | 0.00653 | -0.0599 | 139.1118
6 | 0.9638 | 0.00685 | -0.0601 | 140.7007
6.5 | 1.0187 | 0.00721 | -0.0601 | 141.2899
7 | 1.0734 | 0.00757 | -0.0602 | 141.7966
7.5 | 1.1274 | 0.00799 | -0.0601 | 141.1014
8 | 1.1807 | 0.00844 | -0.06 | 139.8934
8.5 | 1.2336 | 0.00892 | -0.0598 | 138.296
9 | 1.2858 | 0.00943 | -0.0595 | 136.3521
9.5 | 1.3361 | 0.01011 | -0.0588 | 132.1563
10 | 1.3859 | 0.01079 | -0.0582 | 128.443
10.5 | 1.4353 | 0.01142 | -0.0575 | 125.683
11 | 1.4842 | 0.01204 | -0.0567 | 123.2724
11.5 | 1.5312 | 0.01276 | -0.0557 | 120
12 | 1.5768 | 0.01351 | -0.0545 | 116.7135
12.5 | 1.6202 | 0.01435 | -0.0529 | 112.9059
13 | 1.6612 | 0.01523 | -0.0511 | 109.0742
13.5 | 1.6945 | 0.01649 | -0.0482 | 102.7592
14 | 1.7052 | 0.01805 | -0.0414 | 94.4709
14.5 | 1.7202 | 0.01969 | -0.0364 | 87.3641
15 | 1.726 | 0.0224 | -0.0314 | 77.0536
15.5 | 1.7439 | 0.02456 | -0.0284 | 71.0057
16.5 | 1.7506 | 0.03206 | -0.0224 | 54.6039
17 | 1.7498 | 0.03669 | -0.0205 | 47.6915
17.5 | 1.7555 | 0.04102 | -0.0196 | 42.7962
18 | 1.7262 | 0.04976 | -0.0195 | 34.6905
18.5 | 1.7215 | 0.05642 | -0.0206 | 30.5122
19 | 1.6856 | 0.06815 | -0.0242 | 24.7337
19.5 | 1.6733 | 0.0774 | -0.028 | 21.6189
20 | 1.5986 | 0.09875 | -0.039 | 16.1884

## 117. Re 12M Mach 0.25 (1)
BIGFOIL.COM POLAR EXPORT
NACA63-409 a=0.5
NACA63-409 a=0.5 |  |  |  | Cl Max: | 1.082 | at alpha= | 8 | deg
JavaFoil+Calcfoil stall+Eppler ext transition |  |  |  | L/D Max: | 154.982 | at alpha= | 6 | deg
Re: | 12000000 |  |  | Cd Min: | 0.00433 | at alpha= | 0.5 | deg
Mach: | 0.25 |  |  | Cl=0 at alpha= | -2.5339 | deg
|  |  |  | @ Cl=0.1, Cd= | 0.005036
|  |  |  | @ Cl=0.4, Cd= | 0.08475
|  |  |  | @ Cl=0.6, Cd= | 0.08475
alpha (deg) | Cl | Cd | Cm | Cl/Cd
-12 | -0.181 | 0.0791 | -0.022 | -2.293
-11.5 | -0.237 | 0.07324 | -0.023 | -3.234
-11 | -0.284 | 0.06951 | -0.023 | -4.09
-10.5 | -0.317 | 0.06542 | -0.023 | -4.845
-10 | -0.342 | 0.06151 | -0.023 | -5.568
-9.5 | -0.361 | 0.05881 | -0.023 | -6.145
-9 | -0.373 | 0.05523 | -0.023 | -6.757
-8.5 | -0.378 | 0.05261 | -0.023 | -7.179
-8 | -0.375 | 0.04964 | -0.023 | -7.55
-7.5 | -0.365 | 0.04622 | -0.024 | -7.897
-7 | -0.431 | 0.00693 | -0.048 | -62.227
-6.5 | -0.402 | 0.00708 | -0.049 | -56.809
-6 | -0.366 | 0.00689 | -0.049 | -53.123
-5.5 | -0.323 | 0.00667 | -0.049 | -48.527
-5 | -0.276 | 0.00641 | -0.05 | -43.075
-4.5 | -0.225 | 0.00624 | -0.05 | -36.027
-4 | -0.17 | 0.00615 | -0.05 | -27.686
-3.5 | -0.114 | 0.00603 | -0.051 | -18.854
-3 | -0.055 | 0.00527 | -0.051 | -10.505
-2.5 | 0.004 | 0.00517 | -0.051 | 0.778
-2 | 0.064 | 0.00509 | -0.052 | 12.548
-1.5 | 0.124 | 0.005 | -0.052 | 24.835
-1 | 0.184 | 0.00496 | -0.052 | 37.223
-0.5 | 0.245 | 0.00452 | -0.053 | 54.17
0 | 0.306 | 0.00443 | -0.053 | 68.972
0.5 | 0.366 | 0.00433 | -0.054 | 84.386
1 | 0.426 | 0.00437 | -0.054 | 97.493
1.5 | 0.486 | 0.00444 | -0.054 | 109.355
2 | 0.545 | 0.00462 | -0.055 | 117.762
2.5 | 0.604 | 0.00481 | -0.055 | 125.633
3 | 0.663 | 0.00502 | -0.055 | 132.013
3.5 | 0.721 | 0.00535 | -0.056 | 134.599
4 | 0.777 | 0.00541 | -0.056 | 143.74
4.5 | 0.832 | 0.00599 | -0.057 | 139.022
5 | 0.884 | 0.0062 | -0.057 | 142.572
5.5 | 0.932 | 0.00633 | -0.057 | 147.192
6 | 0.976 | 0.0063 | -0.058 | 154.982
6.5 | 1.015 | 0.0086 | -0.058 | 118.045
7 | 1.047 | 0.00908 | -0.059 | 115.347
7.5 | 1.072 | 0.00956 | -0.059 | 112.195
8 | 1.082 | 0.01004 | -0.059 | 107.764
8.5 | 1.074 | 0.01064 | -0.06 | 100.947
9 | 1.05 | 0.01124 | -0.06 | 93.391
9.5 | 1.009 | 0.01208 | -0.06 | 83.518
10 | 0.951 | 0.01318 | -0.06 | 72.145
10.5 | 0.877 | 0.01449 | -0.06 | 60.509
11 | 0.787 | 0.01659 | -0.06 | 47.425
11.5 | 0.668 | 0.02565 | -0.057 | 26.034
12 | 0.505 | 0.07339 | -0.037 | 6.881
12.5 | 0.414 | 0.08124 | -0.034 | 5.091
13 | 0.318 | 0.08475 | -0.035 | 3.756

## 118. Re 12M Mach 0.25 (2)
BIGFOIL.COM POLAR EXPORT
NACA63-409 a=0.5
NACA63-409 a=0.5 |  |  |  | Cl Max: | 1.6174 | at alpha= | 13 | deg
XFOIL ncrit=9 |  |  |  | L/D Max: | 141.965 | at alpha= | 6.5 | deg
Re: | 12000000 |  |  | Cd Min: | 0.18241 | at alpha= | -15.5 | deg
Mach: | 0.25 |  |  | Cl=0 at alpha= | -2.5625 | deg
|  |  |  | @ Cl=0.1, Cd= | 0.0047311
|  |  |  | @ Cl=0.4, Cd= | 0.0040095
|  |  |  | @ Cl=0.6, Cd= | 0.004802
alpha (deg) | Cl | Cd | Cm | Cl/Cd
-15.5 | -0.5994 | 0.18241 | 0.0267 | -3.286
-14 | -0.5523 | 0.15977 | 0.0143 | -3.4568
-13.5 | -0.568 | 0.14088 | 0.006 | -4.0318
-13 | -0.5521 | 0.13388 | 0.0019 | -4.1238
-12.5 | -0.542 | 0.12551 | -0.0027 | -4.3184
-12 | -0.5303 | 0.11776 | -0.0071 | -4.5032
-11.5 | -0.518 | 0.11051 | -0.0112 | -4.6874
-11 | -0.7144 | 0.06474 | -0.0408 | -11.0349
-10.5 | -0.8969 | 0.02545 | -0.0627 | -35.2417
-10 | -0.8911 | 0.01378 | -0.0621 | -64.6662
-9.5 | -0.8363 | 0.01148 | -0.0609 | -72.8484
-9 | -0.7772 | 0.0102 | -0.0598 | -76.1961
-8.5 | -0.7172 | 0.00925 | -0.0589 | -77.5351
-8 | -0.6576 | 0.00815 | -0.0581 | -80.6871
-7 | -0.5359 | 0.00714 | -0.0571 | -75.056
-6.5 | -0.4749 | 0.00682 | -0.0568 | -69.6334
-6 | -0.4142 | 0.00648 | -0.0565 | -63.9198
-5.5 | -0.3539 | 0.00602 | -0.0563 | -58.7874
-5 | -0.2935 | 0.00576 | -0.0563 | -50.9549
-4.5 | -0.2331 | 0.00559 | -0.0563 | -41.6995
-4 | -0.1728 | 0.00543 | -0.0565 | -31.8232
-3.5 | -0.1126 | 0.00518 | -0.0566 | -21.7375
-3 | -0.0525 | 0.00502 | -0.0568 | -10.4582
-2.5 | 0.0075 | 0.00491 | -0.0571 | 1.5275
-2 | 0.0674 | 0.00478 | -0.0574 | 14.1004
-1.5 | 0.1274 | 0.00469 | -0.0578 | 27.1642
-1 | 0.1872 | 0.0046 | -0.0581 | 40.6957
-0.5 | 0.2468 | 0.00449 | -0.0586 | 54.9666
0 | 0.3064 | 0.00432 | -0.059 | 70.9259
0.5 | 0.3658 | 0.00412 | -0.0595 | 88.7864
1 | 0.4246 | 0.00393 | -0.0601 | 108.0407
1.5 | 0.4834 | 0.00398 | -0.0606 | 121.4573
2 | 0.542 | 0.00416 | -0.061 | 130.2885
2.5 | 0.5977 | 0.00479 | -0.0613 | 124.7808
3 | 0.655 | 0.00509 | -0.0615 | 128.6837
3.5 | 0.7117 | 0.00549 | -0.0616 | 129.6357
4 | 0.7683 | 0.00584 | -0.0615 | 131.5582
4.5 | 0.8232 | 0.00608 | -0.0609 | 135.3947
5 | 0.8817 | 0.00634 | -0.0609 | 139.0694
5.5 | 0.9395 | 0.0067 | -0.0609 | 140.2239
6 | 0.9972 | 0.00707 | -0.0608 | 141.0467
6.5 | 1.0548 | 0.00743 | -0.0606 | 141.965
7 | 1.1117 | 0.00788 | -0.0602 | 141.0787
7.5 | 1.1682 | 0.00836 | -0.0597 | 139.7368
8 | 1.2242 | 0.00889 | -0.0591 | 137.7053
8.5 | 1.2791 | 0.0095 | -0.0582 | 134.6421
9 | 1.3329 | 0.01021 | -0.0571 | 130.5485
9.5 | 1.3849 | 0.01105 | -0.0556 | 125.3303
10 | 1.437 | 0.01182 | -0.0541 | 121.5736
10.5 | 1.487 | 0.01271 | -0.0522 | 116.9945
11 | 1.535 | 0.01367 | -0.0499 | 112.2897
11.5 | 1.5765 | 0.01501 | -0.0467 | 105.03
12 | 1.6096 | 0.01669 | -0.0424 | 96.441
12.5 | 1.6158 | 0.01872 | -0.0341 | 86.3141
13 | 1.6174 | 0.02182 | -0.0272 | 74.1247
13.5 | 1.6083 | 0.02641 | -0.0213 | 60.8974
14 | 1.5882 | 0.03255 | -0.0167 | 48.7926
14.5 | 1.5633 | 0.03994 | -0.0143 | 39.1412
15 | 1.5305 | 0.04911 | -0.0142 | 31.1647
15.5 | 1.4986 | 0.05957 | -0.0166 | 25.157
16 | 1.4576 | 0.073 | -0.0222 | 19.9671
16.5 | 1.4217 | 0.08765 | -0.0302 | 16.2202
17 | 1.3876 | 0.10386 | -0.0401 | 13.3603
17.5 | 1.3567 | 0.1211 | -0.0512 | 11.2031
18 | 1.3246 | 0.13952 | -0.0629 | 9.494

## 119. Re 12M Mach 0.50 (1)
BIGFOIL.COM POLAR EXPORT
NACA63-409 a=0.5
NACA63-409 a=0.5 |  |  |  | Cl Max: | 1.171 | at alpha= | 20 | deg
JavaFoil+Calcfoil stall+Eppler ext transition |  |  |  | L/D Max: | 151.203 | at alpha= | 3 | deg
Re: | 12000000 |  |  | Cd Min: | 0.00438 | at alpha= | 0.5 | deg
Mach: | 0.5 |  |  | Cl=0 at alpha= | -2.5308 | deg
|  |  |  | @ Cl=0.1, Cd= | 0.0051051
|  |  |  | @ Cl=0.4, Cd= | 0.0043854
|  |  |  | @ Cl=0.6, Cd= | 0.0047342
alpha (deg) | Cl | Cd | Cm | Cl/Cd
-20 | -0.944 | 0.14278 | -0.028 | -6.612
-19.5 | -0.917 | 0.13861 | -0.028 | -6.613
-19 | -0.887 | 0.13721 | -0.027 | -6.465
-18.5 | -0.86 | 0.12899 | -0.027 | -6.667
-18 | -0.834 | 0.12281 | -0.028 | -6.791
-17.5 | -0.806 | 0.12872 | -0.027 | -6.265
-17 | -0.78 | 0.12117 | -0.028 | -6.44
-16.5 | -0.752 | 0.11606 | -0.027 | -6.482
-16 | -0.727 | 0.10734 | -0.028 | -6.772
-15.5 | -0.701 | 0.09984 | -0.028 | -7.024
-15 | -0.682 | 0.08548 | -0.032 | -7.983
-14.5 | -0.644 | 0.10312 | -0.026 | -6.245
-14 | -0.617 | 0.09483 | -0.027 | -6.51
-13.5 | -0.592 | 0.08605 | -0.028 | -6.881
-13 | -0.568 | 0.07737 | -0.03 | -7.346
-12.5 | -0.546 | 0.06815 | -0.033 | -8.014
-12 | -0.543 | 0.04441 | -0.04 | -12.219
-11.5 | -0.565 | 0.01563 | -0.048 | -36.16
-11 | -0.455 | 0.07338 | -0.026 | -6.198
-10.5 | -0.429 | 0.06632 | -0.027 | -6.468
-10 | -0.404 | 0.05856 | -0.03 | -6.901
-9.5 | -0.397 | 0.03654 | -0.04 | -10.869
-9 | -0.423 | 0.00979 | -0.051 | -43.213
-8.5 | -0.397 | 0.0081 | -0.053 | -49.048
-8 | -0.293 | 0.0518 | -0.026 | -5.662
-7.5 | -0.266 | 0.05182 | -0.024 | -5.132
-7 | -0.24 | 0.04367 | -0.028 | -5.505
-6.5 | -0.215 | 0.03939 | -0.031 | -5.451
-6 | -0.231 | 0.00677 | -0.055 | -34.072
-5.5 | -0.159 | 0.03836 | -0.027 | -4.148
-5 | -0.194 | 0.03697 | -0.025 | -5.255
-4.5 | -0.229 | 0.00616 | -0.056 | -37.216
-4 | -0.182 | 0.00572 | -0.056 | -31.862
-3.5 | -0.124 | 0.00555 | -0.057 | -22.393
-3 | -0.061 | 0.00536 | -0.057 | -11.402
-2.5 | 0.004 | 0.00526 | -0.057 | 0.849
-2 | 0.071 | 0.00517 | -0.058 | 13.76
-1.5 | 0.138 | 0.00502 | -0.058 | 27.555
-1 | 0.206 | 0.00503 | -0.059 | 40.989
-0.5 | 0.274 | 0.00458 | -0.059 | 59.743
0 | 0.342 | 0.00442 | -0.059 | 77.313
0.5 | 0.409 | 0.00438 | -0.06 | 93.435
1 | 0.476 | 0.00442 | -0.06 | 107.616
1.5 | 0.543 | 0.00455 | -0.061 | 119.44
2 | 0.608 | 0.00476 | -0.061 | 127.856
2.5 | 0.675 | 0.00466 | -0.062 | 144.659
3 | 0.74 | 0.00489 | -0.062 | 151.203
3.5 | 0.803 | 0.00535 | -0.062 | 150.169
4 | 0.864 | 0.00621 | -0.063 | 139.136
4.5 | 0.922 | 0.00829 | -0.063 | 111.166
5 | 0.97 | 0.00878 | -0.064 | 110.46
5.5 | 1.008 | 0.00932 | -0.064 | 108.156
6 | 1.024 | 0.00977 | -0.064 | 104.801
6.5 | 0.999 | 0.01056 | -0.065 | 94.625
7 | 0.76 | 0.01135 | -0.065 | 66.914
7.5 | 0.646 | 0.01272 | -0.065 | 50.823
8 | 0.679 | 0.01252 | -0.066 | 54.238
8.5 | 0.708 | 0.01365 | -0.066 | 51.848
9 | 0.727 | 0.01631 | -0.065 | 44.598
9.5 | 0.633 | 0.0629 | -0.033 | 10.057
10 | 0.794 | 0.01617 | -0.066 | 49.116
10.5 | 0.819 | 0.01826 | -0.066 | 44.833
11 | 0.717 | 0.06959 | -0.041 | 10.304
11.5 | 0.742 | 0.0741 | -0.041 | 10.007
12 | 0.901 | 0.02209 | -0.067 | 40.778
12.5 | 0.916 | 0.02737 | -0.066 | 33.452
13 | 0.831 | 0.07917 | -0.048 | 10.494
13.5 | 0.978 | 0.02737 | -0.067 | 35.734
14 | 0.949 | 0.05046 | -0.061 | 18.806
14.5 | 0.935 | 0.07377 | -0.055 | 12.678
15 | 0.938 | 0.09371 | -0.05 | 10.007
15.5 | 0.945 | 0.1045 | -0.044 | 9.045
16 | 0.979 | 0.10542 | -0.048 | 9.285
16.5 | 1.025 | 0.09703 | -0.054 | 10.564
17 | 1.053 | 0.10114 | -0.055 | 10.412
17.5 | 1.045 | 0.13127 | -0.046 | 7.958
18 | 1.077 | 0.13092 | -0.049 | 8.227
18.5 | 1.108 | 0.13178 | -0.051 | 8.41
19 | 1.134 | 0.13768 | -0.052 | 8.238
19.5 | 1.144 | 0.16409 | -0.048 | 6.974
20 | 1.171 | 0.16636 | -0.049 | 7.038

## 120. Re 12M Mach 0.50 (2)
BIGFOIL.COM POLAR EXPORT
NACA63-409 a=0.5
NACA63-409 a=0.5 |  |  |  | Cl Max: | 1.2804 | at alpha= | 7.5 | deg
XFOIL ncrit=9 |  |  |  | L/D Max: | 150.752 | at alpha= | 2 | deg
Re: | 12000000 |  |  | Cd Min: | 0.2799 | at alpha= | -20 | deg
Mach: | 0.5 |  |  | Cl=0 at alpha= | -2.5505 | deg
|  |  |  | @ Cl=0.1, Cd= | 0.0048365
|  |  |  | @ Cl=0.4, Cd= | 0.0042076
|  |  |  | @ Cl=0.6, Cd= | 0.0040667
alpha (deg) | Cl | Cd | Cm | Cl/Cd
-20 | -0.8316 | 0.2799 | 0.0839 | -2.9711
-19.5 | -0.8083 | 0.27069 | 0.0783 | -2.9861
-19 | -0.7851 | 0.26162 | 0.0727 | -3.0009
-18.5 | -0.7619 | 0.25286 | 0.0673 | -3.0131
-18 | -0.7381 | 0.24519 | 0.062 | -3.0103
-17.5 | -0.7138 | 0.23705 | 0.0568 | -3.0112
-17 | -0.6903 | 0.22851 | 0.0516 | -3.0209
-16.5 | -0.6668 | 0.21999 | 0.0463 | -3.031
-16 | -0.6456 | 0.21197 | 0.0419 | -3.0457
-15.5 | -0.6261 | 0.20326 | 0.0372 | -3.0803
-15 | -0.6041 | 0.19466 | 0.0322 | -3.1034
-14.5 | -0.5829 | 0.18573 | 0.0272 | -3.1384
-14 | -0.5635 | 0.176 | 0.022 | -3.2017
-13.5 | -0.5439 | 0.16686 | 0.0169 | -3.2596
-12.5 | -0.5055 | 0.14984 | 0.0073 | -3.3736
-12 | -0.4881 | 0.14102 | 0.0024 | -3.4612
-11.5 | -0.4707 | 0.13266 | -0.0024 | -3.5482
-11 | -0.453 | 0.12473 | -0.007 | -3.6318
-10.5 | -0.4379 | 0.11624 | -0.0117 | -3.7672
-10 | -0.4287 | 0.10676 | -0.0168 | -4.0155
-9.5 | -0.4216 | 0.09738 | -0.0221 | -4.3294
-9 | -0.4091 | 0.08979 | -0.0265 | -4.5562
-8.5 | -0.4017 | 0.08176 | -0.0312 | -4.9132
-8 | -0.3969 | 0.07382 | -0.0359 | -5.3766
-7.5 | -0.3996 | 0.0656 | -0.0407 | -6.0915
-7 | -0.4092 | 0.05868 | -0.0447 | -6.9734
-6.5 | -0.408 | 0.04713 | -0.0578 | -8.6569
-6 | -0.3909 | 0.03677 | -0.0649 | -10.6309
-5.5 | -0.3665 | 0.02546 | -0.0689 | -14.3951
-5 | -0.3326 | 0.01373 | -0.0698 | -24.2243
-4.5 | -0.278 | 0.0071 | -0.0685 | -39.1549
-4 | -0.2065 | 0.00596 | -0.0671 | -34.6477
-3.5 | -0.1343 | 0.00562 | -0.0663 | -23.8968
-3 | -0.0632 | 0.00521 | -0.0657 | -12.1305
-2.5 | 0.0071 | 0.00503 | -0.0655 | 1.4115
-2 | 0.0769 | 0.00488 | -0.0655 | 15.7582
-1.5 | 0.146 | 0.00475 | -0.0657 | 30.7368
-1 | 0.2148 | 0.00464 | -0.066 | 46.2931
0 | 0.3513 | 0.00438 | -0.0668 | 80.2055
0.5 | 0.4191 | 0.00414 | -0.0674 | 101.2319
1 | 0.4865 | 0.00388 | -0.068 | 125.3866
1.5 | 0.5538 | 0.00395 | -0.0685 | 140.2025
2 | 0.6211 | 0.00412 | -0.0689 | 150.7524
3 | 0.7486 | 0.00538 | -0.0688 | 139.145
3.5 | 0.8128 | 0.00595 | -0.0682 | 136.605
4 | 0.8779 | 0.00641 | -0.0674 | 136.9579
4.5 | 0.9402 | 0.00665 | -0.0655 | 141.3835
5 | 1.0112 | 0.00706 | -0.0651 | 143.2295
5.5 | 1.0797 | 0.00754 | -0.0637 | 143.1963
6 | 1.1485 | 0.00808 | -0.0619 | 142.1411
6.5 | 1.2163 | 0.00878 | -0.0593 | 138.5308
7.5 | 1.2804 | 0.01483 | -0.0435 | 86.3385
8 | 1.2677 | 0.02048 | -0.0319 | 61.8994
8.5 | 1.2427 | 0.02707 | -0.0226 | 45.9069
9 | 1.2102 | 0.03462 | -0.017 | 34.9567
9.5 | 1.1746 | 0.04347 | -0.0152 | 27.0209
10 | 1.14 | 0.0536 | -0.0171 | 21.2687
10.5 | 1.1048 | 0.06564 | -0.0226 | 16.8312
11 | 1.0742 | 0.07951 | -0.0313 | 13.5103
11.5 | 1.0481 | 0.0955 | -0.0426 | 10.9749
12 | 1.0327 | 0.11262 | -0.0538 | 9.1698
12.5 | 1.0212 | 0.12827 | -0.0634 | 7.9613

## 121. Re 14M Mach 0.00 (1)
BIGFOIL.COM POLAR EXPORT
NACA63-409 a=0.5
NACA63-409 a=0.5 |  |  |  | Cl Max: | 1.102 | at alpha= | 9 | deg
JavaFoil+Calcfoil stall+Eppler ext transition |  |  |  | L/D Max: | 160.928 | at alpha= | 7 | deg
Re: | 14000000 |  |  | Cd Min: | 0.00443 | at alpha= | 1 | deg
Mach: | 0 |  |  | Cl=0 at alpha= | -2.5345 | deg
|  |  |  | @ Cl=0.1, Cd= | 0.0049872
|  |  |  | @ Cl=0.4, Cd= | 0.0044321
|  |  |  | @ Cl=0.6, Cd= | 0.0048905
alpha (deg) | Cl | Cd | Cm | Cl/Cd
-12.5 | -0.422 | 0.07998 | -0.021 | -5.276
-12 | -0.436 | 0.0761 | -0.022 | -5.732
-11.5 | -0.448 | 0.07192 | -0.022 | -6.232
-11 | -0.458 | 0.06808 | -0.022 | -6.721
-10.5 | -0.459 | 0.06402 | -0.022 | -7.169
-10 | -0.457 | 0.06001 | -0.023 | -7.611
-9.5 | -0.451 | 0.05626 | -0.023 | -8.013
-9 | -0.441 | 0.05269 | -0.024 | -8.377
-8.5 | -0.427 | 0.04967 | -0.024 | -8.601
-8 | -0.411 | 0.04473 | -0.027 | -9.198
-7.5 | -0.478 | 0.00726 | -0.046 | -65.795
-7 | -0.445 | 0.00696 | -0.047 | -63.934
-6.5 | -0.407 | 0.00678 | -0.047 | -60.063
-6 | -0.366 | 0.00655 | -0.047 | -55.798
-5.5 | -0.32 | 0.00635 | -0.048 | -50.427
-5 | -0.271 | 0.00615 | -0.048 | -44.129
-4.5 | -0.22 | 0.0061 | -0.048 | -36.052
-4 | -0.166 | 0.006 | -0.049 | -27.649
-3.5 | -0.11 | 0.00591 | -0.049 | -18.704
-3 | -0.054 | 0.00518 | -0.049 | -10.362
-2.5 | 0.004 | 0.0051 | -0.05 | 0.764
-2 | 0.062 | 0.00502 | -0.05 | 12.343
-1.5 | 0.12 | 0.00497 | -0.05 | 24.209
-1 | 0.179 | 0.00492 | -0.051 | 36.343
-0.5 | 0.237 | 0.00456 | -0.051 | 52.033
0 | 0.296 | 0.00445 | -0.051 | 66.503
0.5 | 0.354 | 0.00444 | -0.052 | 79.828
1 | 0.412 | 0.00443 | -0.052 | 93.099
1.5 | 0.471 | 0.00455 | -0.053 | 103.538
2 | 0.527 | 0.00465 | -0.053 | 113.364
2.5 | 0.585 | 0.00483 | -0.053 | 121.282
3 | 0.642 | 0.00506 | -0.054 | 126.994
3.5 | 0.698 | 0.00538 | -0.054 | 129.712
4 | 0.754 | 0.00568 | -0.054 | 132.743
4.5 | 0.808 | 0.00574 | -0.055 | 140.597
5 | 0.859 | 0.00593 | -0.055 | 144.9
5.5 | 0.907 | 0.00609 | -0.056 | 148.855
6 | 0.952 | 0.00629 | -0.056 | 151.359
6.5 | 0.994 | 0.00621 | -0.056 | 160.199
7 | 1.032 | 0.00641 | -0.057 | 160.928
7.5 | 1.065 | 0.00882 | -0.057 | 120.66
8 | 1.088 | 0.00923 | -0.057 | 117.876
8.5 | 1.099 | 0.00966 | -0.058 | 113.792
9 | 1.102 | 0.01017 | -0.058 | 108.359
9.5 | 1.096 | 0.0107 | -0.058 | 102.425
10 | 1.081 | 0.0113 | -0.059 | 95.66
10.5 | 1.057 | 0.01204 | -0.059 | 87.75
11 | 1.026 | 0.01278 | -0.059 | 80.239
11.5 | 0.986 | 0.01403 | -0.059 | 70.273
12 | 0.935 | 0.01649 | -0.059 | 56.727
12.5 | 0.896 | 0.01668 | -0.059 | 53.732
13 | 0.816 | 0.02721 | -0.056 | 30.007
13.5 | 0.687 | 0.07854 | -0.04 | 8.746
14 | 0.716 | 0.037 | -0.055 | 19.342

## 122. Re 14M Mach 0.00 (2)
BIGFOIL.COM POLAR EXPORT
NACA63-409 a=0.5
NACA63-409 a=0.5 |  |  |  | Cl Max: | 1.8263 | at alpha= | 18.5 | deg
XFOIL ncrit=9 |  |  |  | L/D Max: | 145.477 | at alpha= | 7 | deg
Re: | 14000000 |  |  | Cd Min: | 0.06228 | at alpha= | 20 | deg
Mach: | 0 |  |  | Cl=0 at alpha= | -2.5638 | deg
|  |  |  | @ Cl=0.1, Cd= | 0.0046133
|  |  |  | @ Cl=0.4, Cd= | 0.0040676
|  |  |  | @ Cl=0.6, Cd= | 0.0049235
alpha (deg) | Cl | Cd | Cm | Cl/Cd
-18 | -1.396 | 0.04094 | -0.0614 | -34.0987
-17.5 | -1.466 | 0.03126 | -0.0632 | -46.897
-17 | -1.4723 | 0.02769 | -0.059 | -53.1708
-16.5 | -1.4522 | 0.0246 | -0.0572 | -59.0325
-16 | -1.4209 | 0.02228 | -0.0558 | -63.7747
-15.5 | -1.3852 | 0.0205 | -0.0543 | -67.5707
-15 | -1.3447 | 0.01871 | -0.0535 | -71.8707
-14.5 | -1.3004 | 0.01721 | -0.0529 | -75.5607
-14 | -1.2539 | 0.01588 | -0.0524 | -78.961
-13 | -1.1595 | 0.01284 | -0.0516 | -90.3037
-12.5 | -1.1087 | 0.01185 | -0.0514 | -93.5612
-12 | -1.0565 | 0.01108 | -0.0512 | -95.352
-11.5 | -1.0033 | 0.01043 | -0.0512 | -96.1937
-11 | -0.9496 | 0.00984 | -0.0512 | -96.5041
-10.5 | -0.8953 | 0.00931 | -0.0512 | -96.1654
-10 | -0.8407 | 0.00882 | -0.0513 | -95.3175
-9 | -0.7308 | 0.00779 | -0.0514 | -93.8126
-8.5 | -0.6754 | 0.00733 | -0.0516 | -92.1419
-8 | -0.6193 | 0.00701 | -0.0518 | -88.3452
-7.5 | -0.5631 | 0.00674 | -0.052 | -83.546
-7 | -0.5066 | 0.00648 | -0.0522 | -78.179
-6 | -0.3933 | 0.00594 | -0.0527 | -66.2121
-5.5 | -0.3366 | 0.00566 | -0.0529 | -59.47
-5 | -0.2795 | 0.0055 | -0.0532 | -50.8182
-4.5 | -0.2223 | 0.00534 | -0.0536 | -41.6292
-3.5 | -0.1076 | 0.00499 | -0.0542 | -21.5631
-2 | 0.0648 | 0.00465 | -0.0553 | 13.9355
-1.5 | 0.1223 | 0.00459 | -0.0557 | 26.6449
-1 | 0.1798 | 0.00451 | -0.0561 | 39.867
-0.5 | 0.2373 | 0.00441 | -0.0565 | 53.8095
0 | 0.2946 | 0.00429 | -0.0569 | 68.6713
0.5 | 0.3517 | 0.00417 | -0.0574 | 84.3405
1 | 0.4083 | 0.00405 | -0.058 | 100.8148
1.5 | 0.4648 | 0.00407 | -0.0585 | 114.2015
2 | 0.5207 | 0.00439 | -0.0589 | 118.6105
3 | 0.6307 | 0.00513 | -0.0596 | 122.9435
3.5 | 0.6857 | 0.00543 | -0.0598 | 126.2799
4 | 0.7406 | 0.00569 | -0.06 | 130.1582
4.5 | 0.7953 | 0.00593 | -0.06 | 134.1147
5 | 0.8475 | 0.00608 | -0.0595 | 139.3914
5.5 | 0.9038 | 0.00634 | -0.0599 | 142.5552
6 | 0.9589 | 0.00664 | -0.0601 | 144.4127
6.5 | 1.0135 | 0.00698 | -0.0602 | 145.2006
7 | 1.0678 | 0.00734 | -0.0603 | 145.4768
7.5 | 1.1215 | 0.00772 | -0.0604 | 145.272
8 | 1.1746 | 0.00815 | -0.0603 | 144.1227
8.5 | 1.2272 | 0.0086 | -0.0602 | 142.6977
9 | 1.2792 | 0.00907 | -0.0601 | 141.0364
9.5 | 1.3293 | 0.00973 | -0.0596 | 136.6187
10 | 1.3797 | 0.01027 | -0.0592 | 134.3427
10.5 | 1.4293 | 0.01085 | -0.0588 | 131.7327
11 | 1.4782 | 0.01142 | -0.0583 | 129.4396
11.5 | 1.5256 | 0.01207 | -0.0575 | 126.396
12 | 1.5719 | 0.01274 | -0.0567 | 123.383
12.5 | 1.6164 | 0.01348 | -0.0555 | 119.911
13 | 1.6593 | 0.01425 | -0.0542 | 116.4421
13.5 | 1.6985 | 0.01517 | -0.0524 | 111.9644
14 | 1.7318 | 0.01632 | -0.0497 | 106.1152
15 | 1.7549 | 0.01946 | -0.038 | 90.1799
15.5 | 1.7732 | 0.02117 | -0.0344 | 83.76
16.5 | 1.8015 | 0.02589 | -0.0282 | 69.5829
17 | 1.8122 | 0.02887 | -0.0257 | 62.771
17.5 | 1.8244 | 0.03193 | -0.0239 | 57.1375
18 | 1.8211 | 0.0367 | -0.0221 | 49.6213
18.5 | 1.8263 | 0.04094 | -0.0212 | 44.6092
19 | 1.819 | 0.04701 | -0.021 | 38.6939
19.5 | 1.8193 | 0.05262 | -0.0216 | 34.5743
20 | 1.7931 | 0.06228 | -0.0238 | 28.7909

## 123. Re 14M Mach 0.10 (1)
BIGFOIL.COM POLAR EXPORT
NACA63-409 a=0.5
NACA63-409 a=0.5 |  |  |  | Cl Max: | 1.098 | at alpha= | 8.5 | deg
JavaFoil+Calcfoil stall+Eppler ext transition |  |  |  | L/D Max: | 161.491 | at alpha= | 7 | deg
Re: | 14000000 |  |  | Cd Min: | 0.00442 | at alpha= | 0.5 | deg
Mach: | 0.1 |  |  | Cl=0 at alpha= | -2.5345 | deg
|  |  |  | @ Cl=0.1, Cd= | 0.0049714
|  |  |  | @ Cl=0.4, Cd= | 0.00442
|  |  |  | @ Cl=0.6, Cd= | 0.0048684
alpha (deg) | Cl | Cd | Cm | Cl/Cd
-12.5 | -0.395 | 0.08067 | -0.022 | -4.895
-12 | -0.412 | 0.0759 | -0.022 | -5.434
-11.5 | -0.428 | 0.07248 | -0.022 | -5.903
-11 | -0.441 | 0.06837 | -0.022 | -6.443
-10.5 | -0.445 | 0.06458 | -0.022 | -6.885
-10 | -0.445 | 0.06044 | -0.022 | -7.364
-9.5 | -0.441 | 0.0567 | -0.023 | -7.787
-9 | -0.434 | 0.05343 | -0.023 | -8.119
-8.5 | -0.422 | 0.05024 | -0.024 | -8.396
-8 | -0.407 | 0.04596 | -0.026 | -8.85
-7.5 | -0.475 | 0.00695 | -0.047 | -68.339
-7 | -0.444 | 0.00698 | -0.047 | -63.542
-6.5 | -0.407 | 0.00683 | -0.047 | -59.641
-6 | -0.366 | 0.00658 | -0.048 | -55.605
-5.5 | -0.321 | 0.00636 | -0.048 | -50.451
-5 | -0.272 | 0.00619 | -0.048 | -43.988
-4.5 | -0.221 | 0.00613 | -0.049 | -35.961
-4 | -0.167 | 0.006 | -0.049 | -27.755
-3.5 | -0.111 | 0.00592 | -0.049 | -18.739
-3 | -0.054 | 0.00516 | -0.05 | -10.446
-2.5 | 0.004 | 0.00508 | -0.05 | 0.771
-2 | 0.062 | 0.00501 | -0.05 | 12.407
-1.5 | 0.121 | 0.00495 | -0.051 | 24.43
-1 | 0.18 | 0.00492 | -0.051 | 36.479
-0.5 | 0.238 | 0.00454 | -0.051 | 52.497
0 | 0.297 | 0.00443 | -0.052 | 67.129
0.5 | 0.356 | 0.00442 | -0.052 | 80.574
1 | 0.414 | 0.00442 | -0.052 | 93.831
1.5 | 0.473 | 0.00453 | -0.053 | 104.362
2 | 0.53 | 0.00468 | -0.053 | 113.2
2.5 | 0.588 | 0.00482 | -0.054 | 122.068
3 | 0.645 | 0.00505 | -0.054 | 127.757
3.5 | 0.702 | 0.00536 | -0.054 | 130.848
4 | 0.757 | 0.0057 | -0.055 | 132.745
4.5 | 0.811 | 0.00579 | -0.055 | 140.089
5 | 0.862 | 0.00596 | -0.055 | 144.597
5.5 | 0.911 | 0.00607 | -0.056 | 150
6 | 0.956 | 0.00628 | -0.056 | 152.375
6.5 | 0.998 | 0.00628 | -0.057 | 158.969
7 | 1.035 | 0.00641 | -0.057 | 161.491
7.5 | 1.066 | 0.0089 | -0.057 | 119.838
8 | 1.088 | 0.00931 | -0.058 | 116.882
8.5 | 1.098 | 0.00976 | -0.058 | 112.399
9 | 1.097 | 0.01029 | -0.058 | 106.621
9.5 | 1.087 | 0.01083 | -0.059 | 100.422
10 | 1.068 | 0.01145 | -0.059 | 93.235
10.5 | 1.038 | 0.01231 | -0.059 | 84.374
11 | 1.001 | 0.0132 | -0.059 | 75.854
11.5 | 0.956 | 0.01444 | -0.059 | 66.185
12 | 0.896 | 0.01765 | -0.059 | 50.76
12.5 | 0.855 | 0.01734 | -0.059 | 49.295
13 | 0.702 | 0.06353 | -0.045 | 11.057
13.5 | 0.718 | 0.03197 | -0.056 | 22.462

## 124. Re 14M Mach 0.10 (2)
BIGFOIL.COM POLAR EXPORT
NACA63-409 a=0.5
NACA63-409 a=0.5 |  |  |  | Cl Max: | 1.7944 | at alpha= | 17.5 | deg
XFOIL ncrit=9 |  |  |  | L/D Max: | 145.426 | at alpha= | 7 | deg
Re: | 14000000 |  |  | Cd Min: | 0.08221 | at alpha= | 20 | deg
Mach: | 0.1 |  |  | Cl=0 at alpha= | -2.563 | deg
|  |  |  | @ Cl=0.1, Cd= | 0.0046139
|  |  |  | @ Cl=0.4, Cd= | 0.0040727
|  |  |  | @ Cl=0.6, Cd= | 0.0049915
alpha (deg) | Cl | Cd | Cm | Cl/Cd
-16.5 | -1.3126 | 0.03747 | -0.0664 | -35.0307
-16 | -1.365 | 0.03131 | -0.0625 | -43.5963
-15.5 | -1.3587 | 0.02727 | -0.06 | -49.824
-15 | -1.3391 | 0.02321 | -0.0582 | -57.695
-14.5 | -1.3034 | 0.02051 | -0.057 | -63.5495
-14 | -1.2616 | 0.01834 | -0.056 | -68.7895
-13.5 | -1.216 | 0.01649 | -0.0553 | -73.7417
-13 | -1.1676 | 0.01497 | -0.0546 | -77.996
-12.5 | -1.1193 | 0.01318 | -0.054 | -84.9241
-12 | -1.0683 | 0.01183 | -0.0535 | -90.3043
-11.5 | -1.0149 | 0.01093 | -0.0532 | -92.8545
-11 | -0.9604 | 0.01022 | -0.053 | -93.9726
-10.5 | -0.9053 | 0.00961 | -0.0528 | -94.204
-10 | -0.8497 | 0.00906 | -0.0527 | -93.7859
-9.5 | -0.7939 | 0.00856 | -0.0526 | -92.7453
-8.5 | -0.6819 | 0.00747 | -0.0526 | -91.2851
-8 | -0.6252 | 0.00709 | -0.0526 | -88.1805
-7.5 | -0.5682 | 0.0068 | -0.0527 | -83.5588
-7 | -0.511 | 0.00654 | -0.0529 | -78.1346
-6 | -0.3965 | 0.006 | -0.0532 | -66.0833
-5.5 | -0.3392 | 0.00568 | -0.0534 | -59.7183
-5 | -0.2816 | 0.00551 | -0.0537 | -51.1071
-4.5 | -0.224 | 0.00535 | -0.054 | -41.8692
-3.5 | -0.1084 | 0.005 | -0.0546 | -21.68
-3 | -0.0506 | 0.00488 | -0.0549 | -10.3689
-2.5 | 0.0073 | 0.00478 | -0.0553 | 1.5272
-2 | 0.0652 | 0.00465 | -0.0556 | 14.0215
-1.5 | 0.1231 | 0.00459 | -0.056 | 26.8192
-1 | 0.1809 | 0.00452 | -0.0564 | 40.0221
-0.5 | 0.2387 | 0.00441 | -0.0568 | 54.127
0 | 0.2964 | 0.00429 | -0.0573 | 69.0909
0.5 | 0.3538 | 0.00417 | -0.0577 | 84.8441
1 | 0.4108 | 0.00405 | -0.0583 | 101.4321
1.5 | 0.4676 | 0.00407 | -0.0588 | 114.8894
2 | 0.5239 | 0.00438 | -0.0592 | 119.6119
2.5 | 0.5788 | 0.0049 | -0.0595 | 118.1224
3 | 0.6344 | 0.00514 | -0.0599 | 123.4241
3.5 | 0.6897 | 0.00545 | -0.0601 | 126.5505
4 | 0.7451 | 0.00571 | -0.0602 | 130.4904
4.5 | 0.8002 | 0.00594 | -0.0603 | 134.7138
5 | 0.8526 | 0.0061 | -0.0597 | 139.7705
5.5 | 0.9094 | 0.00637 | -0.0601 | 142.763
6 | 0.9649 | 0.00668 | -0.0602 | 144.4461
6.5 | 1.0201 | 0.00702 | -0.0603 | 145.3134
7 | 1.0747 | 0.00739 | -0.0604 | 145.4263
7.5 | 1.129 | 0.00777 | -0.0603 | 145.3024
8 | 1.1824 | 0.00824 | -0.0602 | 143.4951
8.5 | 1.2356 | 0.00868 | -0.0601 | 142.3502
9 | 1.2878 | 0.00921 | -0.0597 | 139.8263
10 | 1.3894 | 0.01042 | -0.0587 | 133.3397
10.5 | 1.4394 | 0.01102 | -0.0581 | 130.6171
11 | 1.4887 | 0.01162 | -0.0574 | 128.1153
11.5 | 1.5363 | 0.01231 | -0.0564 | 124.801
12 | 1.5827 | 0.01303 | -0.0553 | 121.4658
12.5 | 1.627 | 0.01383 | -0.0539 | 117.6428
13 | 1.6687 | 0.01472 | -0.0522 | 113.3628
15 | 1.7459 | 0.02107 | -0.0333 | 82.8619
15.5 | 1.7628 | 0.02317 | -0.0299 | 76.0811
16.5 | 1.7824 | 0.02922 | -0.0238 | 60.9993
17 | 1.7865 | 0.03315 | -0.0216 | 53.8914
17.5 | 1.7944 | 0.03701 | -0.0202 | 48.4842
18 | 1.7766 | 0.04389 | -0.0191 | 40.4785
18.5 | 1.775 | 0.04964 | -0.0193 | 35.7575
19 | 1.751 | 0.05883 | -0.021 | 29.7637
19.5 | 1.7448 | 0.06637 | -0.0233 | 26.289
20 | 1.6905 | 0.08221 | -0.0299 | 20.5632

## 125. Re 14M Mach 0.25 (1)
BIGFOIL.COM POLAR EXPORT
NACA63-409 a=0.5
NACA63-409 a=0.5 |  |  |  | Cl Max: | 1.083 | at alpha= | 8 | deg
JavaFoil+Calcfoil stall+Eppler ext transition |  |  |  | L/D Max: | 150.899 | at alpha= | 6 | deg
Re: | 14000000 |  |  | Cd Min: | 0.00444 | at alpha= | 0.5 | deg
Mach: | 0.25 |  |  | Cl=0 at alpha= | -2.5339 | deg
|  |  |  | @ Cl=0.1, Cd= | 0.004982
|  |  |  | @ Cl=0.4, Cd= | 0.08279
|  |  |  | @ Cl=0.6, Cd= | 0.08279
alpha (deg) | Cl | Cd | Cm | Cl/Cd
-12 | -0.181 | 0.0782 | -0.022 | -2.32
-11.5 | -0.237 | 0.07298 | -0.023 | -3.247
-11 | -0.284 | 0.06937 | -0.023 | -4.099
-10.5 | -0.317 | 0.06516 | -0.023 | -4.866
-10 | -0.343 | 0.06108 | -0.023 | -5.608
-9.5 | -0.361 | 0.05843 | -0.023 | -6.186
-9 | -0.373 | 0.05459 | -0.023 | -6.839
-8.5 | -0.378 | 0.05192 | -0.023 | -7.277
-8 | -0.375 | 0.04901 | -0.023 | -7.65
-7.5 | -0.365 | 0.04575 | -0.024 | -7.982
-7 | -0.431 | 0.00716 | -0.048 | -60.221
-6.5 | -0.402 | 0.00698 | -0.049 | -57.576
-6 | -0.366 | 0.00675 | -0.049 | -54.174
-5.5 | -0.323 | 0.00653 | -0.049 | -49.531
-5 | -0.276 | 0.00633 | -0.05 | -43.632
-4.5 | -0.225 | 0.00617 | -0.05 | -36.442
-4 | -0.17 | 0.00607 | -0.05 | -28.051
-3.5 | -0.114 | 0.00599 | -0.051 | -18.987
-3 | -0.055 | 0.00521 | -0.051 | -10.628
-2.5 | 0.004 | 0.00514 | -0.051 | 0.782
-2 | 0.064 | 0.00503 | -0.052 | 12.701
-1.5 | 0.124 | 0.00495 | -0.052 | 25.078
-1 | 0.184 | 0.00493 | -0.052 | 37.431
-0.5 | 0.245 | 0.00457 | -0.053 | 53.633
0 | 0.306 | 0.00445 | -0.053 | 68.702
0.5 | 0.366 | 0.00444 | -0.054 | 82.457
1 | 0.426 | 0.00444 | -0.054 | 96.031
1.5 | 0.486 | 0.00456 | -0.054 | 106.674
2 | 0.545 | 0.00468 | -0.055 | 116.34
2.5 | 0.604 | 0.00487 | -0.055 | 124.161
3 | 0.663 | 0.00512 | -0.055 | 129.487
3.5 | 0.721 | 0.00545 | -0.056 | 132.205
4 | 0.777 | 0.00538 | -0.056 | 144.489
4.5 | 0.832 | 0.00583 | -0.057 | 142.883
5 | 0.884 | 0.00602 | -0.057 | 146.904
5.5 | 0.932 | 0.00622 | -0.057 | 149.967
6 | 0.976 | 0.00647 | -0.058 | 150.899
6.5 | 1.015 | 0.00825 | -0.058 | 123.075
7 | 1.047 | 0.00889 | -0.059 | 117.869
7.5 | 1.072 | 0.00935 | -0.059 | 114.731
8 | 1.083 | 0.00982 | -0.059 | 110.275
8.5 | 1.075 | 0.0104 | -0.06 | 103.389
9 | 1.051 | 0.011 | -0.06 | 95.56
9.5 | 1.01 | 0.01179 | -0.06 | 85.719
10 | 0.952 | 0.0128 | -0.06 | 74.386
10.5 | 0.879 | 0.01398 | -0.06 | 62.871
11 | 0.791 | 0.01572 | -0.06 | 50.295
11.5 | 0.682 | 0.02081 | -0.058 | 32.753
12 | 0.507 | 0.0711 | -0.039 | 7.133
12.5 | 0.412 | 0.08254 | -0.033 | 4.998
13 | 0.319 | 0.08279 | -0.037 | 3.855

## 126. Re 14M Mach 0.25 (2)
BIGFOIL.COM POLAR EXPORT
NACA63-409 a=0.5
NACA63-409 a=0.5 |  |  |  | Cl Max: | 1.6414 | at alpha= | 13 | deg
XFOIL ncrit=9 |  |  |  | L/D Max: | 146.113 | at alpha= | 6.5 | deg
Re: | 14000000 |  |  | Cd Min: | 0.15905 | at alpha= | -14 | deg
Mach: | 0.25 |  |  | Cl=0 at alpha= | -2.5608 | deg
|  |  |  | @ Cl=0.1, Cd= | 0.0046273
|  |  |  | @ Cl=0.4, Cd= | 0.0040742
|  |  |  | @ Cl=0.6, Cd= | 0.0049403
alpha (deg) | Cl | Cd | Cm | Cl/Cd
-14 | -0.5543 | 0.15905 | 0.0141 | -3.4851
-13.5 | -0.5717 | 0.13973 | 0.0055 | -4.0915
-13 | -0.5557 | 0.13282 | 0.0015 | -4.1839
-12.5 | -0.5463 | 0.12424 | -0.0033 | -4.3971
-12 | -0.5727 | 0.10724 | -0.0125 | -5.3404
-11.5 | -0.7532 | 0.06577 | -0.0411 | -11.452
-11 | -0.797 | 0.0515 | -0.0545 | -15.4757
-10.5 | -0.9458 | 0.01597 | -0.0633 | -59.2235
-10 | -0.8974 | 0.01236 | -0.062 | -72.6052
-9.5 | -0.8397 | 0.01065 | -0.0607 | -78.8451
-9 | -0.7797 | 0.00959 | -0.0597 | -81.3034
-8.5 | -0.719 | 0.00876 | -0.0588 | -82.0776
-8 | -0.6585 | 0.00795 | -0.058 | -82.8302
-7.5 | -0.5979 | 0.00727 | -0.0574 | -82.2421
-7 | -0.5367 | 0.00687 | -0.057 | -78.1223
-6.5 | -0.4756 | 0.00657 | -0.0567 | -72.3896
-5.5 | -0.3543 | 0.00588 | -0.0563 | -60.2551
-5 | -0.2939 | 0.00561 | -0.0563 | -52.3886
-4.5 | -0.2334 | 0.00542 | -0.0563 | -43.0627
-3.5 | -0.1129 | 0.00507 | -0.0566 | -22.2682
-3 | -0.0527 | 0.0049 | -0.0568 | -10.7551
-2.5 | 0.0073 | 0.0048 | -0.0571 | 1.5208
-2 | 0.0673 | 0.00466 | -0.0574 | 14.4421
-1.5 | 0.1272 | 0.0046 | -0.0578 | 27.6522
-1 | 0.187 | 0.00452 | -0.0581 | 41.3717
-0.5 | 0.2468 | 0.00442 | -0.0586 | 55.8371
0 | 0.3063 | 0.00429 | -0.059 | 71.3986
0.5 | 0.3657 | 0.00415 | -0.0595 | 88.1205
1 | 0.4245 | 0.00402 | -0.0601 | 105.597
1.5 | 0.4831 | 0.00405 | -0.0606 | 119.284
2 | 0.5414 | 0.00434 | -0.061 | 124.7465
2.5 | 0.5978 | 0.00493 | -0.0613 | 121.2576
3 | 0.6552 | 0.0052 | -0.0615 | 126
3.5 | 0.7124 | 0.00551 | -0.0617 | 129.2922
4 | 0.7696 | 0.00582 | -0.0617 | 132.2337
4.5 | 0.8269 | 0.00604 | -0.0616 | 136.904
5 | 0.8809 | 0.00621 | -0.0607 | 141.8519
5.5 | 0.9407 | 0.00652 | -0.0611 | 144.2791
6 | 0.9985 | 0.00689 | -0.061 | 144.9202
6.5 | 1.0564 | 0.00723 | -0.0608 | 146.1134
7 | 1.1134 | 0.00767 | -0.0605 | 145.163
7.5 | 1.17 | 0.00816 | -0.06 | 143.3824
8 | 1.2264 | 0.00864 | -0.0594 | 141.9444
8.5 | 1.2815 | 0.00926 | -0.0586 | 138.3909
9 | 1.3355 | 0.00997 | -0.0574 | 133.9519
9.5 | 1.3893 | 0.01065 | -0.0562 | 130.4507
10 | 1.4421 | 0.01138 | -0.0548 | 126.7223
10.5 | 1.4931 | 0.01221 | -0.053 | 122.285
11 | 1.5422 | 0.01314 | -0.0509 | 117.3668
11.5 | 1.586 | 0.01437 | -0.0479 | 110.3688
12 | 1.6231 | 0.01588 | -0.044 | 102.2103
12.5 | 1.639 | 0.01769 | -0.0369 | 92.6512
13 | 1.6414 | 0.02032 | -0.0293 | 80.7776
13.5 | 1.6351 | 0.02441 | -0.0229 | 66.9848
14 | 1.6186 | 0.02997 | -0.0177 | 54.0073
14.5 | 1.596 | 0.03678 | -0.0145 | 43.3931
15 | 1.5648 | 0.04533 | -0.0134 | 34.5202
15.5 | 1.5338 | 0.05509 | -0.0148 | 27.8417
16 | 1.493 | 0.06771 | -0.0193 | 22.0499
16.5 | 1.4569 | 0.08161 | -0.0263 | 17.852
17 | 1.4224 | 0.0971 | -0.0354 | 14.6488
17.5 | 1.3914 | 0.11355 | -0.0458 | 12.2536
18 | 1.3585 | 0.13157 | -0.0574 | 10.3253

## 127. Re 14M Mach 0.50 (1)
BIGFOIL.COM POLAR EXPORT
NACA63-409 a=0.5
NACA63-409 a=0.5 |  |  |  | Cl Max: | 1.171 | at alpha= | 20 | deg
JavaFoil+Calcfoil stall+Eppler ext transition |  |  |  | L/D Max: | 148.942 | at alpha= | 3 | deg
Re: | 14000000 |  |  | Cd Min: | 0.00447 | at alpha= | 0.5 | deg
Mach: | 0.5 |  |  | Cl=0 at alpha= | -2.5308 | deg
|  |  |  | @ Cl=0.1, Cd= | 0.0050684
|  |  |  | @ Cl=0.4, Cd= | 0.0044713
|  |  |  | @ Cl=0.6, Cd= | 0.0048179
alpha (deg) | Cl | Cd | Cm | Cl/Cd
-20 | -0.944 | 0.14731 | -0.028 | -6.405
-19.5 | -0.916 | 0.14333 | -0.028 | -6.39
-19 | -0.888 | 0.13777 | -0.028 | -6.444
-18.5 | -0.861 | 0.13159 | -0.028 | -6.543
-18 | -0.835 | 0.12413 | -0.028 | -6.73
-17.5 | -0.807 | 0.12678 | -0.027 | -6.363
-17 | -0.781 | 0.11953 | -0.028 | -6.533
-16.5 | -0.753 | 0.11487 | -0.027 | -6.556
-16 | -0.728 | 0.10569 | -0.028 | -6.888
-15.5 | -0.703 | 0.09773 | -0.029 | -7.194
-15 | -0.688 | 0.08014 | -0.033 | -8.584
-14.5 | -0.644 | 0.1017 | -0.027 | -6.335
-14 | -0.618 | 0.09356 | -0.027 | -6.604
-13.5 | -0.593 | 0.08536 | -0.028 | -6.945
-13 | -0.57 | 0.07556 | -0.031 | -7.542
-12.5 | -0.55 | 0.06441 | -0.034 | -8.538
-12 | -0.561 | 0.03219 | -0.043 | -17.418
-11.5 | -0.578 | 0.01234 | -0.049 | -46.839
-11 | -0.455 | 0.07246 | -0.026 | -6.278
-10.5 | -0.429 | 0.06476 | -0.027 | -6.629
-10 | -0.405 | 0.05772 | -0.03 | -7.013
-9.5 | -0.428 | 0.01763 | -0.047 | -24.266
-9 | -0.429 | 0.00911 | -0.052 | -47.107
-8.5 | -0.397 | 0.00785 | -0.053 | -50.584
-8 | -0.293 | 0.05157 | -0.026 | -5.689
-7.5 | -0.266 | 0.05095 | -0.024 | -5.22
-7 | -0.241 | 0.04333 | -0.029 | -5.552
-6.5 | -0.215 | 0.03845 | -0.032 | -5.604
-6 | -0.231 | 0.0066 | -0.055 | -34.946
-5.5 | -0.159 | 0.03821 | -0.027 | -4.166
-5 | -0.194 | 0.03695 | -0.026 | -5.26
-4.5 | -0.229 | 0.00613 | -0.056 | -37.411
-4 | -0.182 | 0.00566 | -0.056 | -32.199
-3.5 | -0.124 | 0.00549 | -0.057 | -22.66
-3 | -0.061 | 0.00531 | -0.057 | -11.514
-2.5 | 0.004 | 0.0052 | -0.057 | 0.86
-2 | 0.071 | 0.00509 | -0.058 | 13.965
-1.5 | 0.138 | 0.00504 | -0.058 | 27.49
-1 | 0.206 | 0.00496 | -0.059 | 41.547
-0.5 | 0.274 | 0.00466 | -0.059 | 58.771
0 | 0.342 | 0.00448 | -0.059 | 76.283
0.5 | 0.409 | 0.00447 | -0.06 | 91.455
1 | 0.476 | 0.00449 | -0.06 | 105.97
1.5 | 0.543 | 0.00466 | -0.061 | 116.555
2 | 0.608 | 0.00484 | -0.061 | 125.577
2.5 | 0.675 | 0.00511 | -0.062 | 132.006
3 | 0.74 | 0.00497 | -0.062 | 148.942
3.5 | 0.803 | 0.00541 | -0.062 | 148.298
4 | 0.864 | 0.00609 | -0.063 | 141.79
4.5 | 0.922 | 0.00795 | -0.063 | 115.89
5 | 0.971 | 0.00858 | -0.064 | 113.136
5.5 | 1.008 | 0.00909 | -0.064 | 110.854
6 | 1.025 | 0.00981 | -0.064 | 104.464
6.5 | 1 | 0.01028 | -0.065 | 97.248
7 | 0.761 | 0.01109 | -0.065 | 68.567
7.5 | 0.647 | 0.01242 | -0.065 | 52.113
8 | 0.68 | 0.01221 | -0.066 | 55.689
8.5 | 0.709 | 0.01331 | -0.066 | 53.261
9 | 0.73 | 0.01574 | -0.065 | 46.365
9.5 | 0.633 | 0.06229 | -0.034 | 10.165
10 | 0.795 | 0.01568 | -0.067 | 50.718
10.5 | 0.82 | 0.01767 | -0.066 | 46.427
11 | 0.722 | 0.06661 | -0.044 | 10.838
11.5 | 0.739 | 0.07646 | -0.039 | 9.666
12 | 0.903 | 0.02119 | -0.067 | 42.623
12.5 | 0.92 | 0.02567 | -0.066 | 35.846
13 | 0.86 | 0.06272 | -0.055 | 13.705
13.5 | 0.982 | 0.02594 | -0.067 | 37.847
14 | 0.98 | 0.0376 | -0.065 | 26.062
14.5 | 0.986 | 0.04881 | -0.063 | 20.199
15 | 0.95 | 0.08492 | -0.054 | 11.19
15.5 | 0.956 | 0.09692 | -0.049 | 9.865
16 | 0.971 | 0.1147 | -0.045 | 8.466
16.5 | 1.003 | 0.11602 | -0.048 | 8.644
17 | 1.032 | 0.11837 | -0.05 | 8.719
17.5 | 1.043 | 0.14161 | -0.045 | 7.368
18 | 1.069 | 0.14569 | -0.046 | 7.341
18.5 | 1.097 | 0.14975 | -0.048 | 7.329
19 | 1.126 | 0.15206 | -0.05 | 7.407
19.5 | 1.144 | 0.16917 | -0.048 | 6.764
20 | 1.171 | 0.17664 | -0.049 | 6.627

## 128. Re 14M Mach 0.50 (2)
BIGFOIL.COM POLAR EXPORT
NACA63-409 a=0.5
NACA63-409 a=0.5 |  |  |  | Cl Max: | 1.2197 | at alpha= | 6.5 | deg
XFOIL ncrit=9 |  |  |  | L/D Max: | 147.438 | at alpha= | 5 | deg
Re: | 14000000 |  |  | Cd Min: | 0.00852 | at alpha= | 6.5 | deg
Mach: | 0.5 |  |  | Cl=0 at alpha= | -99 | deg
|  |  |  | @ Cl=0.1, Cd= | 0.00433
|  |  |  | @ Cl=0.4, Cd= | 0.0041934
|  |  |  | @ Cl=0.6, Cd= | 0.0041691
alpha (deg) | Cl | Cd | Cm | Cl/Cd
0 | 0.3512 | 0.00433 | -0.0668 | 81.1085
0.5 | 0.4191 | 0.00414 | -0.0674 | 101.2319
1 | 0.4865 | 0.00394 | -0.068 | 123.4772
1.5 | 0.5535 | 0.00401 | -0.0685 | 138.0299
2 | 0.6207 | 0.00424 | -0.0689 | 146.3915
2.5 | 0.6838 | 0.00506 | -0.0689 | 135.1383
3 | 0.749 | 0.00547 | -0.0688 | 136.9287
3.5 | 0.8138 | 0.00596 | -0.0684 | 136.5436
4 | 0.88 | 0.00634 | -0.0677 | 138.8013
4.5 | 0.9472 | 0.00661 | -0.0669 | 143.298
5 | 1.0129 | 0.00687 | -0.0653 | 147.4381
5.5 | 1.082 | 0.00734 | -0.064 | 147.4114
6 | 1.1511 | 0.00786 | -0.0622 | 146.4504
6.5 | 1.2197 | 0.00852 | -0.0597 | 143.1573

## 129. Re 16M Mach 0.00 (1)
BIGFOIL.COM POLAR EXPORT
NACA63-409 a=0.5
NACA63-409 a=0.5 |  |  |  | Cl Max: | 1.103 | at alpha= | 9 | deg
JavaFoil+Calcfoil stall+Eppler ext transition |  |  |  | L/D Max: | 157.363 | at alpha= | 7 | deg
Re: | 16000000 |  |  | Cd Min: | 0.00447 | at alpha= | 0.5 | deg
Mach: | 0 |  |  | Cl=0 at alpha= | -2.5345 | deg
|  |  |  | @ Cl=0.1, Cd= | 0.0049407
|  |  |  | @ Cl=0.4, Cd= | 0.0044938
|  |  |  | @ Cl=0.6, Cd= | 0.0049605
alpha (deg) | Cl | Cd | Cm | Cl/Cd
-12.5 | -0.422 | 0.07985 | -0.022 | -5.286
-12 | -0.436 | 0.07518 | -0.022 | -5.803
-11.5 | -0.448 | 0.07179 | -0.022 | -6.246
-11 | -0.458 | 0.06763 | -0.022 | -6.768
-10.5 | -0.459 | 0.06427 | -0.022 | -7.144
-10 | -0.457 | 0.05964 | -0.023 | -7.66
-9.5 | -0.451 | 0.05567 | -0.024 | -8.106
-9 | -0.442 | 0.05226 | -0.024 | -8.448
-8.5 | -0.428 | 0.04896 | -0.025 | -8.736
-8 | -0.414 | 0.04296 | -0.028 | -9.626
-7.5 | -0.478 | 0.00716 | -0.046 | -66.714
-7 | -0.445 | 0.00688 | -0.047 | -64.7
-6.5 | -0.407 | 0.00666 | -0.047 | -61.154
-6 | -0.366 | 0.00645 | -0.047 | -56.672
-5.5 | -0.32 | 0.00629 | -0.048 | -50.888
-5 | -0.271 | 0.00607 | -0.048 | -44.679
-4.5 | -0.22 | 0.00602 | -0.048 | -36.476
-4 | -0.166 | 0.00592 | -0.049 | -28.02
-3.5 | -0.11 | 0.00584 | -0.049 | -18.904
-3 | -0.054 | 0.00513 | -0.049 | -10.455
-2.5 | 0.004 | 0.00505 | -0.05 | 0.773
-2 | 0.062 | 0.00498 | -0.05 | 12.435
-1.5 | 0.12 | 0.00492 | -0.05 | 24.457
-1 | 0.179 | 0.00491 | -0.051 | 36.417
-0.5 | 0.237 | 0.0046 | -0.051 | 51.544
0 | 0.296 | 0.00449 | -0.051 | 65.895
0.5 | 0.354 | 0.00447 | -0.052 | 79.173
1 | 0.412 | 0.0045 | -0.052 | 91.647
1.5 | 0.471 | 0.00463 | -0.053 | 101.675
2 | 0.527 | 0.0047 | -0.053 | 112.207
2.5 | 0.585 | 0.0049 | -0.053 | 119.532
3 | 0.642 | 0.00513 | -0.054 | 125.084
3.5 | 0.698 | 0.00539 | -0.054 | 129.511
4 | 0.754 | 0.00568 | -0.054 | 132.622
4.5 | 0.808 | 0.00566 | -0.055 | 142.659
5 | 0.859 | 0.00583 | -0.055 | 147.237
5.5 | 0.907 | 0.00599 | -0.056 | 151.352
6 | 0.953 | 0.00613 | -0.056 | 155.517
6.5 | 0.994 | 0.00636 | -0.056 | 156.405
7 | 1.032 | 0.00656 | -0.057 | 157.363
7.5 | 1.065 | 0.00842 | -0.057 | 126.402
8 | 1.088 | 0.00905 | -0.057 | 120.257
8.5 | 1.1 | 0.00949 | -0.058 | 115.868
9 | 1.103 | 0.01 | -0.058 | 110.304
9.5 | 1.097 | 0.01048 | -0.059 | 104.61
10 | 1.082 | 0.01107 | -0.059 | 97.689
10.5 | 1.058 | 0.01183 | -0.059 | 89.389
11 | 1.026 | 0.01259 | -0.059 | 81.486
11.5 | 0.988 | 0.01363 | -0.059 | 72.485
12 | 0.939 | 0.01577 | -0.059 | 59.534
12.5 | 0.899 | 0.01606 | -0.059 | 55.965
13 | 0.822 | 0.0251 | -0.057 | 32.75
13.5 | 0.773 | 0.02842 | -0.057 | 27.22
14 | 0.73 | 0.0299 | -0.057 | 24.414

## 130. Re 16M Mach 0.00 (2)
BIGFOIL.COM POLAR EXPORT
NACA63-409 a=0.5
NACA63-409 a=0.5 |  |  |  | Cl Max: | 1.8548 | at alpha= | 18.5 | deg
XFOIL ncrit=9 |  |  |  | L/D Max: | 148.912 | at alpha= | 7.5 | deg
Re: | 16000000 |  |  | Cd Min: | 0.05619 | at alpha= | 20 | deg
Mach: | 0 |  |  | Cl=0 at alpha= | -2.5617 | deg
|  |  |  | @ Cl=0.1, Cd= | 0.0045331
|  |  |  | @ Cl=0.4, Cd= | 0.00418
|  |  |  | @ Cl=0.6, Cd= | 0.0050906
alpha (deg) | Cl | Cd | Cm | Cl/Cd
-18.5 | -1.4156 | 0.045 | -0.0581 | -31.4578
-18 | -1.4924 | 0.03171 | -0.0658 | -47.064
-17.5 | -1.5152 | 0.02808 | -0.0599 | -53.9601
-16 | -1.4346 | 0.02087 | -0.0547 | -68.7398
-15.5 | -1.3943 | 0.01923 | -0.0538 | -72.5065
-15 | -1.3513 | 0.01766 | -0.0531 | -76.5176
-14.5 | -1.3056 | 0.01632 | -0.0526 | -80
-14 | -1.2581 | 0.01512 | -0.0522 | -83.2077
-13.5 | -1.2091 | 0.01403 | -0.0519 | -86.1796
-13 | -1.1609 | 0.01258 | -0.0515 | -92.2814
-12.5 | -1.1102 | 0.01155 | -0.0513 | -96.1212
-12 | -1.0581 | 0.01074 | -0.0511 | -98.5196
-11.5 | -1.0048 | 0.01009 | -0.0511 | -99.5837
-11 | -0.9509 | 0.00953 | -0.0511 | -99.7796
-10.5 | -0.8965 | 0.00902 | -0.0511 | -99.3902
-10 | -0.8418 | 0.00855 | -0.0512 | -98.4561
-9 | -0.7314 | 0.00764 | -0.0514 | -95.733
-8.5 | -0.676 | 0.00715 | -0.0515 | -94.5455
-8 | -0.62 | 0.00683 | -0.0517 | -90.776
-7.5 | -0.5636 | 0.00656 | -0.0519 | -85.9146
-7 | -0.5071 | 0.00631 | -0.0521 | -80.3645
-6.5 | -0.4504 | 0.00607 | -0.0524 | -74.201
-5.5 | -0.3369 | 0.00553 | -0.0529 | -60.9222
-3.5 | -0.1078 | 0.00491 | -0.0542 | -21.9552
-3 | -0.0504 | 0.00477 | -0.0546 | -10.566
-2 | 0.0646 | 0.00457 | -0.0553 | 14.1357
-1.5 | 0.1222 | 0.00451 | -0.0557 | 27.0953
-1 | 0.1797 | 0.00444 | -0.0561 | 40.473
-0.5 | 0.2372 | 0.00436 | -0.0565 | 54.4037
0 | 0.2945 | 0.00427 | -0.0569 | 68.9696
0.5 | 0.3515 | 0.00421 | -0.0574 | 83.4917
1.5 | 0.4646 | 0.00414 | -0.0585 | 112.2222
2 | 0.5202 | 0.00456 | -0.0588 | 114.0789
2.5 | 0.5755 | 0.00498 | -0.0592 | 115.5622
3 | 0.6309 | 0.00523 | -0.0596 | 120.631
3.5 | 0.6862 | 0.00546 | -0.0598 | 125.6777
4 | 0.7413 | 0.0057 | -0.0601 | 130.0526
4.5 | 0.7966 | 0.00588 | -0.0602 | 135.4762
5 | 0.8515 | 0.00606 | -0.0603 | 140.5116
5.5 | 0.9022 | 0.00622 | -0.0594 | 145.0482
6 | 0.9598 | 0.00651 | -0.0602 | 147.4347
6.5 | 1.0146 | 0.00682 | -0.0604 | 148.7683
7 | 1.0688 | 0.00719 | -0.0605 | 148.6509
7.5 | 1.1228 | 0.00754 | -0.0606 | 148.9125
8 | 1.1759 | 0.00798 | -0.0605 | 147.3559
8.5 | 1.2289 | 0.0084 | -0.0605 | 146.2976
9 | 1.2809 | 0.00888 | -0.0603 | 144.2455
9.5 | 1.3315 | 0.00948 | -0.0599 | 140.4536
10 | 1.3823 | 0.00999 | -0.0596 | 138.3684
10.5 | 1.4323 | 0.01054 | -0.0592 | 135.8918
11 | 1.4815 | 0.0111 | -0.0587 | 133.4685
11.5 | 1.5294 | 0.01172 | -0.0581 | 130.4949
12 | 1.5762 | 0.01238 | -0.0573 | 127.3183
12.5 | 1.6214 | 0.01309 | -0.0563 | 123.8655
13 | 1.6647 | 0.01385 | -0.055 | 120.1949
13.5 | 1.7038 | 0.01482 | -0.0532 | 114.9663
14 | 1.7334 | 0.0163 | -0.0499 | 106.3436
14.5 | 1.7566 | 0.01728 | -0.0453 | 101.6551
15 | 1.7715 | 0.01857 | -0.04 | 95.3958
15.5 | 1.7897 | 0.02013 | -0.0361 | 88.9071
16 | 1.8049 | 0.02217 | -0.0325 | 81.4118
16.5 | 1.8208 | 0.02439 | -0.0296 | 74.6535
17 | 1.8332 | 0.02709 | -0.0269 | 67.6707
17.5 | 1.8462 | 0.02995 | -0.0249 | 61.6427
18 | 1.8483 | 0.03402 | -0.0229 | 54.3298
18.5 | 1.8548 | 0.03796 | -0.0217 | 48.862
19 | 1.8525 | 0.04313 | -0.021 | 42.9515
19.5 | 1.854 | 0.04832 | -0.0211 | 38.3692
20 | 1.8375 | 0.05619 | -0.0222 | 32.7015

## 131. Re 16M Mach 0.10 (1)
BIGFOIL.COM POLAR EXPORT
NACA63-409 a=0.5
NACA63-409 a=0.5 |  |  |  | Cl Max: | 1.098 | at alpha= | 8.5 | deg
JavaFoil+Calcfoil stall+Eppler ext transition |  |  |  | L/D Max: | 157.82 | at alpha= | 7 | deg
Re: | 16000000 |  |  | Cd Min: | 0.00449 | at alpha= | 0.5 | deg
Mach: | 0.1 |  |  | Cl=0 at alpha= | -2.5345 | deg
|  |  |  | @ Cl=0.1, Cd= | 0.0049485
|  |  |  | @ Cl=0.4, Cd= | 0.0045279
|  |  |  | @ Cl=0.6, Cd= | 0.0049326
alpha (deg) | Cl | Cd | Cm | Cl/Cd
-12.5 | -0.395 | 0.07977 | -0.022 | -4.951
-12 | -0.413 | 0.07575 | -0.022 | -5.446
-11.5 | -0.428 | 0.07154 | -0.022 | -5.982
-11 | -0.441 | 0.06817 | -0.022 | -6.463
-10.5 | -0.445 | 0.06423 | -0.022 | -6.925
-10 | -0.445 | 0.0601 | -0.023 | -7.408
-9.5 | -0.442 | 0.05625 | -0.023 | -7.855
-9 | -0.434 | 0.05292 | -0.024 | -8.206
-8.5 | -0.422 | 0.04969 | -0.024 | -8.496
-8 | -0.408 | 0.04496 | -0.027 | -9.071
-7.5 | -0.475 | 0.0072 | -0.047 | -66.03
-7 | -0.444 | 0.0069 | -0.047 | -64.295
-6.5 | -0.407 | 0.00669 | -0.047 | -60.866
-6 | -0.366 | 0.00648 | -0.048 | -56.486
-5.5 | -0.321 | 0.00633 | -0.048 | -50.682
-5 | -0.272 | 0.00613 | -0.048 | -44.417
-4.5 | -0.221 | 0.00606 | -0.049 | -36.38
-4 | -0.167 | 0.00598 | -0.049 | -27.891
-3.5 | -0.111 | 0.00587 | -0.049 | -18.918
-3 | -0.054 | 0.00514 | -0.05 | -10.503
-2.5 | 0.004 | 0.00505 | -0.05 | 0.776
-2 | 0.062 | 0.005 | -0.05 | 12.446
-1.5 | 0.121 | 0.00492 | -0.051 | 24.546
-1 | 0.18 | 0.00488 | -0.051 | 36.773
-0.5 | 0.238 | 0.00461 | -0.051 | 51.687
0 | 0.297 | 0.00453 | -0.052 | 65.631
0.5 | 0.356 | 0.00449 | -0.052 | 79.333
1 | 0.414 | 0.00454 | -0.052 | 91.289
1.5 | 0.473 | 0.00461 | -0.053 | 102.597
2 | 0.53 | 0.00469 | -0.053 | 112.947
2.5 | 0.588 | 0.00488 | -0.054 | 120.61
3 | 0.645 | 0.00513 | -0.054 | 125.745
3.5 | 0.702 | 0.00543 | -0.054 | 129.328
4 | 0.757 | 0.00572 | -0.055 | 132.287
4.5 | 0.811 | 0.00571 | -0.055 | 142.171
5 | 0.863 | 0.00581 | -0.055 | 148.456
5.5 | 0.911 | 0.00597 | -0.056 | 152.504
6 | 0.956 | 0.00619 | -0.056 | 154.473
6.5 | 0.998 | 0.00643 | -0.057 | 155.15
7 | 1.035 | 0.00656 | -0.057 | 157.82
7.5 | 1.067 | 0.00872 | -0.057 | 122.277
8 | 1.088 | 0.00914 | -0.058 | 119.005
8.5 | 1.098 | 0.00959 | -0.058 | 114.439
9 | 1.098 | 0.0101 | -0.058 | 108.739
9.5 | 1.088 | 0.01064 | -0.059 | 102.255
10 | 1.069 | 0.01125 | -0.059 | 94.983
10.5 | 1.039 | 0.01204 | -0.059 | 86.305
11 | 1.002 | 0.01286 | -0.059 | 77.952
11.5 | 0.958 | 0.014 | -0.059 | 68.391
12 | 0.897 | 0.01725 | -0.059 | 52.007
12.5 | 0.854 | 0.01727 | -0.059 | 49.447
13 | 0.75 | 0.0371 | -0.054 | 20.207
13.5 | 0.731 | 0.02655 | -0.057 | 27.519

## 132. Re 16M Mach 0.10 (2)
BIGFOIL.COM POLAR EXPORT
NACA63-409 a=0.5
NACA63-409 a=0.5 |  |  |  | Cl Max: | 1.8226 | at alpha= | 17.5 | deg
XFOIL ncrit=9 |  |  |  | L/D Max: | 148.863 | at alpha= | 6.5 | deg
Re: | 16000000 |  |  | Cd Min: | 0.07208 | at alpha= | 20 | deg
Mach: | 0.1 |  |  | Cl=0 at alpha= | -2.5621 | deg
|  |  |  | @ Cl=0.1, Cd= | 0.0045378
|  |  |  | @ Cl=0.4, Cd= | 0.004303
|  |  |  | @ Cl=0.6, Cd= | 0.0050785
alpha (deg) | Cl | Cd | Cm | Cl/Cd
-17 | -1.3048 | 0.04461 | -0.0603 | -29.249
-15.5 | -1.3855 | 0.02415 | -0.0591 | -57.3706
-15 | -1.3538 | 0.02117 | -0.0577 | -63.949
-14.5 | -1.3134 | 0.01897 | -0.0566 | -69.2356
-14 | -1.2686 | 0.01714 | -0.0557 | -74.014
-13.5 | -1.2212 | 0.01556 | -0.055 | -78.4833
-13 | -1.1714 | 0.01422 | -0.0544 | -82.3769
-12.5 | -1.12 | 0.01309 | -0.054 | -85.5615
-12 | -1.0697 | 0.01155 | -0.0534 | -92.6147
-11.5 | -1.0165 | 0.01059 | -0.0531 | -95.9868
-11 | -0.9619 | 0.00989 | -0.0529 | -97.2599
-10.5 | -0.9066 | 0.0093 | -0.0527 | -97.4839
-9.5 | -0.7949 | 0.00829 | -0.0525 | -95.8866
-9 | -0.7386 | 0.00787 | -0.0525 | -93.8501
-8.5 | -0.6825 | 0.0073 | -0.0525 | -93.4932
-8 | -0.6258 | 0.00691 | -0.0526 | -90.5644
-7.5 | -0.5688 | 0.00662 | -0.0527 | -85.9215
-7 | -0.5116 | 0.00635 | -0.0528 | -80.5669
-6.5 | -0.4543 | 0.00611 | -0.053 | -74.3535
-6 | -0.3969 | 0.00588 | -0.0532 | -67.5
-5.5 | -0.3395 | 0.00556 | -0.0534 | -61.0612
-5 | -0.2819 | 0.00538 | -0.0537 | -52.3978
-4 | -0.1664 | 0.00509 | -0.0542 | -32.6916
-3.5 | -0.1086 | 0.00492 | -0.0546 | -22.0732
-3 | -0.0508 | 0.00478 | -0.0549 | -10.6276
-2.5 | 0.0072 | 0.00469 | -0.0553 | 1.5352
-2 | 0.065 | 0.00458 | -0.0556 | 14.1921
-1.5 | 0.123 | 0.00451 | -0.056 | 27.2727
-1 | 0.1808 | 0.00444 | -0.0564 | 40.7207
-0.5 | 0.2387 | 0.00436 | -0.0568 | 54.7477
0 | 0.2963 | 0.00427 | -0.0573 | 69.3911
0.5 | 0.3536 | 0.00421 | -0.0577 | 83.9905
2 | 0.5233 | 0.00455 | -0.0592 | 115.011
2.5 | 0.5789 | 0.00498 | -0.0595 | 116.245
3 | 0.6346 | 0.00524 | -0.0599 | 121.1069
3.5 | 0.6903 | 0.00548 | -0.0601 | 125.9672
4 | 0.7458 | 0.00572 | -0.0603 | 130.3846
4.5 | 0.8015 | 0.0059 | -0.0605 | 135.8475
5 | 0.8567 | 0.00608 | -0.0606 | 140.9046
5.5 | 0.9078 | 0.00624 | -0.0596 | 145.4808
6 | 0.9658 | 0.00655 | -0.0604 | 147.4504
6.5 | 1.0212 | 0.00686 | -0.0605 | 148.863
7 | 1.0758 | 0.00724 | -0.0605 | 148.5912
7.5 | 1.1303 | 0.0076 | -0.0605 | 148.7237
8 | 1.1839 | 0.00806 | -0.0604 | 146.8859
8.5 | 1.2373 | 0.00848 | -0.0603 | 145.908
9 | 1.2895 | 0.00902 | -0.06 | 142.9601
9.5 | 1.3409 | 0.0096 | -0.0595 | 139.6771
10 | 1.3922 | 0.01013 | -0.0591 | 137.4334
10.5 | 1.4426 | 0.01071 | -0.0585 | 134.6965
11 | 1.4922 | 0.01129 | -0.0579 | 132.1701
11.5 | 1.5404 | 0.01196 | -0.057 | 128.796
12 | 1.5872 | 0.01266 | -0.056 | 125.3712
12.5 | 1.6322 | 0.01344 | -0.0547 | 121.4435
13 | 1.6741 | 0.01435 | -0.0529 | 116.662
13.5 | 1.704 | 0.01601 | -0.0494 | 106.4335
14 | 1.7324 | 0.01712 | -0.0455 | 101.1916
14.5 | 1.7472 | 0.01831 | -0.0396 | 95.4233
15 | 1.764 | 0.01994 | -0.0351 | 88.4654
15.5 | 1.7815 | 0.02186 | -0.0315 | 81.4959
16.5 | 1.8057 | 0.02725 | -0.0251 | 66.2642
17 | 1.8134 | 0.03069 | -0.0226 | 59.0877
17.5 | 1.8226 | 0.03427 | -0.0209 | 53.1835
18 | 1.8127 | 0.04 | -0.0193 | 45.3175
18.5 | 1.8135 | 0.04514 | -0.0189 | 40.175
19 | 1.7978 | 0.05273 | -0.0196 | 34.0944
19.5 | 1.7943 | 0.05945 | -0.021 | 30.1817
20 | 1.7537 | 0.07208 | -0.0252 | 24.3299

## 133. Re 16M Mach 0.25 (1)
BIGFOIL.COM POLAR EXPORT
NACA63-409 a=0.5
NACA63-409 a=0.5 |  |  |  | Cl Max: | 1.083 | at alpha= | 8 | deg
JavaFoil+Calcfoil stall+Eppler ext transition |  |  |  | L/D Max: | 154.331 | at alpha= | 6.5 | deg
Re: | 16000000 |  |  | Cd Min: | 0.0045 | at alpha= | 0.5 | deg
Mach: | 0.25 |  |  | Cl=0 at alpha= | -2.5339 | deg
|  |  |  | @ Cl=0.1, Cd= | 0.004974
|  |  |  | @ Cl=0.4, Cd= | 0.08193
|  |  |  | @ Cl=0.6, Cd= | 0.08193
alpha (deg) | Cl | Cd | Cm | Cl/Cd
-12 | -0.181 | 0.07836 | -0.022 | -2.316
-11.5 | -0.237 | 0.07247 | -0.023 | -3.27
-11 | -0.284 | 0.06875 | -0.023 | -4.136
-10.5 | -0.317 | 0.06499 | -0.023 | -4.881
-10 | -0.343 | 0.0606 | -0.023 | -5.657
-9.5 | -0.362 | 0.0582 | -0.023 | -6.212
-9 | -0.374 | 0.05402 | -0.024 | -6.919
-8.5 | -0.378 | 0.05218 | -0.023 | -7.24
-8 | -0.375 | 0.049 | -0.023 | -7.655
-7.5 | -0.366 | 0.0453 | -0.025 | -8.068
-7 | -0.431 | 0.00708 | -0.048 | -60.903
-6.5 | -0.402 | 0.00683 | -0.049 | -58.895
-6 | -0.366 | 0.00663 | -0.049 | -55.189
-5.5 | -0.323 | 0.00645 | -0.049 | -50.138
-5 | -0.276 | 0.00625 | -0.05 | -44.176
-4.5 | -0.225 | 0.00609 | -0.05 | -36.902
-4 | -0.17 | 0.00599 | -0.05 | -28.433
-3.5 | -0.114 | 0.0059 | -0.051 | -19.276
-3 | -0.055 | 0.00516 | -0.051 | -10.727
-2.5 | 0.004 | 0.00508 | -0.051 | 0.791
-2 | 0.064 | 0.00501 | -0.052 | 12.749
-1.5 | 0.124 | 0.00495 | -0.052 | 25.068
-1 | 0.184 | 0.00488 | -0.052 | 37.768
-0.5 | 0.245 | 0.00463 | -0.053 | 52.933
0 | 0.306 | 0.00452 | -0.053 | 67.672
0.5 | 0.366 | 0.0045 | -0.054 | 81.238
1 | 0.426 | 0.00454 | -0.054 | 93.778
1.5 | 0.486 | 0.00463 | -0.054 | 105.001
2 | 0.545 | 0.00474 | -0.055 | 114.853
2.5 | 0.604 | 0.00492 | -0.055 | 122.73
3 | 0.663 | 0.00517 | -0.055 | 128.314
3.5 | 0.721 | 0.00547 | -0.056 | 131.868
4 | 0.777 | 0.00555 | -0.056 | 140.012
4.5 | 0.832 | 0.00574 | -0.057 | 145.099
5 | 0.884 | 0.00591 | -0.057 | 149.518
5.5 | 0.932 | 0.00612 | -0.057 | 152.212
6 | 0.976 | 0.00633 | -0.058 | 154.17
6.5 | 1.015 | 0.00658 | -0.058 | 154.331
7 | 1.048 | 0.00871 | -0.059 | 120.23
7.5 | 1.073 | 0.00916 | -0.059 | 117.113
8 | 1.083 | 0.00962 | -0.059 | 112.606
8.5 | 1.075 | 0.0102 | -0.06 | 105.396
9 | 1.052 | 0.01075 | -0.06 | 97.887
9.5 | 1.011 | 0.01157 | -0.06 | 87.398
10 | 0.954 | 0.01252 | -0.06 | 76.184
10.5 | 0.88 | 0.01367 | -0.06 | 64.394
11 | 0.793 | 0.01512 | -0.06 | 52.459
11.5 | 0.689 | 0.01854 | -0.059 | 37.168
12 | 0.514 | 0.0648 | -0.043 | 7.931
12.5 | 0.413 | 0.08156 | -0.034 | 5.063
13 | 0.32 | 0.08193 | -0.037 | 3.9

## 134. Re 16M Mach 0.25 (2)
BIGFOIL.COM POLAR EXPORT
NACA63-409 a=0.5
NACA63-409 a=0.5 |  |  |  | Cl Max: | 1.66 | at alpha= | 13 | deg
XFOIL ncrit=9 |  |  |  | L/D Max: | 149.364 | at alpha= | 6.5 | deg
Re: | 16000000 |  |  | Cd Min: | 0.18226 | at alpha= | -15.5 | deg
Mach: | 0.25 |  |  | Cl=0 at alpha= | -2.5599 | deg
|  |  |  | @ Cl=0.1, Cd= | 0.0045462
|  |  |  | @ Cl=0.4, Cd= | 0.0041431
|  |  |  | @ Cl=0.6, Cd= | 0.0050102
alpha (deg) | Cl | Cd | Cm | Cl/Cd
-15.5 | -0.6025 | 0.18226 | 0.0272 | -3.3057
-15 | -0.5873 | 0.17396 | 0.0227 | -3.3761
-14.5 | -0.5694 | 0.16707 | 0.0186 | -3.4082
-13.5 | -0.5734 | 0.13924 | 0.0053 | -4.1181
-13 | -0.5585 | 0.13198 | 0.0011 | -4.2317
-12.5 | -0.582 | 0.11502 | -0.008 | -5.06
-12 | -0.7283 | 0.07732 | -0.0329 | -9.4193
-11.5 | -0.7981 | 0.05537 | -0.0529 | -14.4139
-11 | -0.8352 | 0.04503 | -0.0584 | -18.5476
-10.5 | -0.9537 | 0.01433 | -0.0633 | -66.5527
-10 | -0.901 | 0.01153 | -0.0619 | -78.144
-9.5 | -0.8421 | 0.0101 | -0.0606 | -83.3762
-9 | -0.7814 | 0.00915 | -0.0596 | -85.3989
-8.5 | -0.7203 | 0.0084 | -0.0587 | -85.75
-8 | -0.6592 | 0.00779 | -0.058 | -84.6213
-7.5 | -0.5985 | 0.00708 | -0.0574 | -84.5339
-7 | -0.5374 | 0.00668 | -0.0569 | -80.4491
-6.5 | -0.4762 | 0.00637 | -0.0566 | -74.7567
-6 | -0.4153 | 0.00608 | -0.0564 | -68.3059
-5.5 | -0.3546 | 0.00579 | -0.0563 | -61.2435
-5 | -0.2942 | 0.00547 | -0.0562 | -53.7843
-4.5 | -0.2337 | 0.0053 | -0.0563 | -44.0943
-3.5 | -0.1131 | 0.00499 | -0.0566 | -22.6653
-3 | -0.0529 | 0.0048 | -0.0568 | -11.0208
-2.5 | 0.0072 | 0.0047 | -0.0571 | 1.5319
-2 | 0.0672 | 0.00459 | -0.0574 | 14.6405
-1.5 | 0.1271 | 0.00451 | -0.0578 | 28.1818
-1 | 0.1869 | 0.00444 | -0.0582 | 42.0946
-0.5 | 0.2467 | 0.00436 | -0.0586 | 56.5826
0 | 0.3062 | 0.00426 | -0.059 | 71.8779
0.5 | 0.3655 | 0.00419 | -0.0595 | 87.2315
1 | 0.4243 | 0.00411 | -0.06 | 103.236
1.5 | 0.4829 | 0.00412 | -0.0606 | 117.2087
2 | 0.5407 | 0.00453 | -0.0609 | 119.3598
2.5 | 0.5979 | 0.005 | -0.0613 | 119.58
3 | 0.6555 | 0.00528 | -0.0615 | 124.1477
3.5 | 0.713 | 0.00555 | -0.0617 | 128.4685
4 | 0.7704 | 0.00581 | -0.0618 | 132.599
4.5 | 0.8283 | 0.006 | -0.0619 | 138.05
5 | 0.8857 | 0.0062 | -0.0618 | 142.8548
5.5 | 0.94 | 0.00638 | -0.0608 | 147.3354
6 | 0.9996 | 0.00673 | -0.0611 | 148.529
6.5 | 1.0575 | 0.00708 | -0.061 | 149.3644
7 | 1.1149 | 0.00749 | -0.0607 | 148.8518
7.5 | 1.1716 | 0.00798 | -0.0602 | 146.817
8 | 1.2282 | 0.00844 | -0.0597 | 145.5213
8.5 | 1.2834 | 0.00907 | -0.0588 | 141.4994
10 | 1.4461 | 0.01103 | -0.0553 | 131.1061
10.5 | 1.4979 | 0.01183 | -0.0536 | 126.6188
11 | 1.5475 | 0.01274 | -0.0516 | 121.4678
11.5 | 1.5929 | 0.0139 | -0.0488 | 114.5971
12 | 1.6322 | 0.01533 | -0.0452 | 106.471
12.5 | 1.6583 | 0.01703 | -0.0396 | 97.3752
13 | 1.66 | 0.01929 | -0.0311 | 86.055
13.5 | 1.6545 | 0.02306 | -0.0242 | 71.7476
14 | 1.6422 | 0.02806 | -0.0187 | 58.5246
14.5 | 1.6225 | 0.03436 | -0.0149 | 47.2206
15 | 1.5925 | 0.04245 | -0.0131 | 37.5147
15.5 | 1.5627 | 0.05162 | -0.0137 | 30.2731
16 | 1.522 | 0.06365 | -0.0173 | 23.912
16.5 | 1.4856 | 0.07698 | -0.0234 | 19.2985
17 | 1.4502 | 0.09196 | -0.0318 | 15.7699
17.5 | 1.4195 | 0.10775 | -0.0416 | 13.174
18 | 1.3833 | 0.12599 | -0.0535 | 10.9794

## 135. Re 16M Mach 0.50 (1)
BIGFOIL.COM POLAR EXPORT
NACA63-409 a=0.5
NACA63-409 a=0.5 |  |  |  | Cl Max: | 1.17 | at alpha= | 20 | deg
JavaFoil+Calcfoil stall+Eppler ext transition |  |  |  | L/D Max: | 149.04 | at alpha= | 3.5 | deg
Re: | 16000000 |  |  | Cd Min: | 0.00454 | at alpha= | 0.5 | deg
Mach: | 0.5 |  |  | Cl=0 at alpha= | -2.5308 | deg
|  |  |  | @ Cl=0.1, Cd= | 0.0050267
|  |  |  | @ Cl=0.4, Cd= | 0.0045427
|  |  |  | @ Cl=0.6, Cd= | 0.0048728
alpha (deg) | Cl | Cd | Cm | Cl/Cd
-20 | -0.941 | 0.15774 | -0.028 | -5.968
-19.5 | -0.914 | 0.15374 | -0.027 | -5.942
-19 | -0.887 | 0.14602 | -0.027 | -6.072
-18.5 | -0.86 | 0.14261 | -0.027 | -6.029
-18 | -0.834 | 0.13251 | -0.027 | -6.292
-17.5 | -0.807 | 0.12564 | -0.027 | -6.423
-17 | -0.781 | 0.11893 | -0.028 | -6.57
-16.5 | -0.754 | 0.1127 | -0.028 | -6.689
-16 | -0.729 | 0.10357 | -0.029 | -7.04
-15.5 | -0.705 | 0.09585 | -0.03 | -7.351
-15 | -0.694 | 0.07417 | -0.035 | -9.359
-14.5 | -0.644 | 0.10111 | -0.027 | -6.371
-14 | -0.618 | 0.09264 | -0.027 | -6.673
-13.5 | -0.594 | 0.08428 | -0.029 | -7.042
-13 | -0.571 | 0.07387 | -0.031 | -7.735
-12.5 | -0.553 | 0.06105 | -0.035 | -9.064
-12 | -0.57 | 0.02701 | -0.044 | -21.09
-11.5 | -0.583 | 0.01129 | -0.049 | -51.676
-11 | -0.455 | 0.07175 | -0.026 | -6.342
-10.5 | -0.43 | 0.06413 | -0.028 | -6.7
-10 | -0.405 | 0.05675 | -0.031 | -7.145
-9.5 | -0.444 | 0.01193 | -0.05 | -37.258
-9 | -0.43 | 0.00852 | -0.052 | -50.503
-8.5 | -0.397 | 0.00814 | -0.053 | -48.832
-8 | -0.293 | 0.0512 | -0.026 | -5.73
-7.5 | -0.266 | 0.05054 | -0.024 | -5.264
-7 | -0.24 | 0.04357 | -0.028 | -5.518
-6.5 | -0.217 | 0.03636 | -0.035 | -5.969
-6 | -0.231 | 0.00649 | -0.055 | -35.572
-5.5 | -0.159 | 0.03807 | -0.027 | -4.183
-5 | -0.194 | 0.03662 | -0.026 | -5.307
-4.5 | -0.229 | 0.00609 | -0.056 | -37.64
-4 | -0.182 | 0.00562 | -0.056 | -32.445
-3.5 | -0.124 | 0.00542 | -0.057 | -22.941
-3 | -0.061 | 0.00526 | -0.057 | -11.63
-2.5 | 0.004 | 0.00512 | -0.057 | 0.872
-2 | 0.071 | 0.00507 | -0.058 | 14.04
-1.5 | 0.138 | 0.00497 | -0.058 | 27.857
-1 | 0.206 | 0.00494 | -0.059 | 41.742
-0.5 | 0.274 | 0.00485 | -0.059 | 56.388
0 | 0.342 | 0.00456 | -0.059 | 74.965
0.5 | 0.409 | 0.00454 | -0.06 | 90.012
1 | 0.476 | 0.00459 | -0.06 | 103.625
1.5 | 0.543 | 0.00475 | -0.061 | 114.472
2 | 0.608 | 0.00489 | -0.061 | 124.369
2.5 | 0.675 | 0.00477 | -0.062 | 141.383
3 | 0.74 | 0.00504 | -0.062 | 146.628
3.5 | 0.803 | 0.00539 | -0.062 | 149.04
4 | 0.864 | 0.00597 | -0.063 | 144.61
4.5 | 0.922 | 0.00797 | -0.063 | 115.696
5 | 0.971 | 0.00839 | -0.064 | 115.701
5.5 | 1.008 | 0.00889 | -0.064 | 113.358
6 | 1.026 | 0.00953 | -0.064 | 107.619
6.5 | 1.001 | 0.0103 | -0.065 | 97.118
7 | 0.761 | 0.01086 | -0.065 | 70.116
7.5 | 0.648 | 0.01215 | -0.065 | 53.383
8 | 0.681 | 0.01193 | -0.066 | 57.048
8.5 | 0.71 | 0.01299 | -0.066 | 54.639
9 | 0.732 | 0.01519 | -0.065 | 48.196
9.5 | 0.634 | 0.06203 | -0.035 | 10.219
10 | 0.797 | 0.01527 | -0.067 | 52.152
10.5 | 0.822 | 0.01715 | -0.067 | 47.93
11 | 0.75 | 0.05193 | -0.053 | 14.439
11.5 | 0.74 | 0.07516 | -0.04 | 9.852
12 | 0.905 | 0.02058 | -0.067 | 43.964
12.5 | 0.923 | 0.02471 | -0.067 | 37.342
13 | 0.9 | 0.04403 | -0.061 | 20.447
13.5 | 0.984 | 0.02487 | -0.068 | 39.575
14 | 0.99 | 0.03366 | -0.066 | 29.421
14.5 | 1.001 | 0.04188 | -0.065 | 23.914
15 | 0.971 | 0.0727 | -0.057 | 13.349
15.5 | 0.943 | 0.11053 | -0.043 | 8.536
16 | 0.967 | 0.123 | -0.043 | 7.864
16.5 | 0.996 | 0.12654 | -0.046 | 7.875
17 | 1.024 | 0.13091 | -0.047 | 7.819
17.5 | 1.043 | 0.14865 | -0.045 | 7.013
18 | 1.069 | 0.15555 | -0.046 | 6.87
18.5 | 1.096 | 0.15825 | -0.047 | 6.925
19 | 1.122 | 0.16304 | -0.048 | 6.883
19.5 | 1.144 | 0.17674 | -0.048 | 6.474
20 | 1.17 | 0.1802 | -0.049 | 6.491

## 136. Re 16M Mach 0.50 (2)
BIGFOIL.COM POLAR EXPORT
NACA63-409 a=0.5
NACA63-409 a=0.5 |  |  |  | Cl Max: | 1.2224 | at alpha= | 6.5 | deg
XFOIL ncrit=9 |  |  |  | L/D Max: | 151.383 | at alpha= | 5.5 | deg
Re: | 16000000 |  |  | Cd Min: | 0.00831 | at alpha= | 6.5 | deg
Mach: | 0.5 |  |  | Cl=0 at alpha= | -99 | deg
|  |  |  | @ Cl=0.1, Cd= | 0.00427
|  |  |  | @ Cl=0.4, Cd= | 0.0041836
|  |  |  | @ Cl=0.6, Cd= | 0.004267
alpha (deg) | Cl | Cd | Cm | Cl/Cd
0 | 0.3512 | 0.00427 | -0.0668 | 82.2482
0.5 | 0.419 | 0.00415 | -0.0674 | 100.9639
1 | 0.4863 | 0.00403 | -0.068 | 120.67
1.5 | 0.5533 | 0.00405 | -0.0685 | 136.6173
2 | 0.62 | 0.00436 | -0.0688 | 142.2018
2.5 | 0.6837 | 0.00515 | -0.0688 | 132.7573
3 | 0.7493 | 0.00554 | -0.0688 | 135.2527
3.5 | 0.8147 | 0.00596 | -0.0685 | 136.6946
4 | 0.8815 | 0.00627 | -0.0679 | 140.5901
4.5 | 0.9495 | 0.00654 | -0.0672 | 145.1835
5 | 1.0165 | 0.00683 | -0.0659 | 148.8287
5.5 | 1.0839 | 0.00716 | -0.0642 | 151.3827
6 | 1.1533 | 0.00768 | -0.0625 | 150.1693
6.5 | 1.2224 | 0.00831 | -0.0601 | 147.0999

## 137. Re 18M Mach 0.00 (1)
BIGFOIL.COM POLAR EXPORT
NACA63-409 a=0.5
NACA63-409 a=0.5 |  |  |  | Cl Max: | 1.103 | at alpha= | 9 | deg
JavaFoil+Calcfoil stall+Eppler ext transition |  |  |  | L/D Max: | 161.011 | at alpha= | 7.5 | deg
Re: | 18000000 |  |  | Cd Min: | 0.00455 | at alpha= | 0 | deg
Mach: | 0 |  |  | Cl=0 at alpha= | -2.5345 | deg
|  |  |  | @ Cl=0.1, Cd= | 0.0049403
|  |  |  | @ Cl=0.4, Cd= | 0.0046472
|  |  |  | @ Cl=0.6, Cd= | 0.0049953
alpha (deg) | Cl | Cd | Cm | Cl/Cd
-12.5 | -0.422 | 0.07926 | -0.022 | -5.326
-12 | -0.437 | 0.0747 | -0.022 | -5.846
-11.5 | -0.448 | 0.07102 | -0.022 | -6.314
-11 | -0.458 | 0.06749 | -0.022 | -6.785
-10.5 | -0.459 | 0.06359 | -0.022 | -7.222
-10 | -0.458 | 0.05858 | -0.024 | -7.812
-9.5 | -0.452 | 0.05455 | -0.025 | -8.29
-9 | -0.442 | 0.05167 | -0.025 | -8.557
-8.5 | -0.428 | 0.04823 | -0.026 | -8.885
-8 | -0.42 | 0.03848 | -0.031 | -10.902
-7.5 | -0.478 | 0.00706 | -0.046 | -67.683
-7 | -0.445 | 0.00678 | -0.047 | -65.654
-6.5 | -0.407 | 0.00658 | -0.047 | -61.929
-6 | -0.366 | 0.0064 | -0.047 | -57.097
-5.5 | -0.32 | 0.00622 | -0.048 | -51.464
-5 | -0.271 | 0.00607 | -0.048 | -44.707
-4.5 | -0.22 | 0.00599 | -0.048 | -36.683
-4 | -0.166 | 0.0059 | -0.049 | -28.138
-3.5 | -0.11 | 0.00582 | -0.049 | -18.984
-3 | -0.054 | 0.0051 | -0.049 | -10.518
-2.5 | 0.004 | 0.00503 | -0.05 | 0.775
-2 | 0.062 | 0.00496 | -0.05 | 12.482
-1.5 | 0.12 | 0.00493 | -0.05 | 24.364
-1 | 0.179 | 0.00485 | -0.051 | 36.829
-0.5 | 0.237 | 0.00468 | -0.051 | 50.656
0 | 0.296 | 0.00455 | -0.051 | 65
0.5 | 0.354 | 0.00456 | -0.052 | 77.601
1 | 0.412 | 0.00467 | -0.052 | 88.404
1.5 | 0.471 | 0.00466 | -0.053 | 100.889
2 | 0.527 | 0.00476 | -0.053 | 110.722
2.5 | 0.585 | 0.00494 | -0.053 | 118.395
3 | 0.642 | 0.00515 | -0.054 | 124.823
3.5 | 0.698 | 0.0054 | -0.054 | 129.286
4 | 0.754 | 0.0058 | -0.054 | 129.842
4.5 | 0.808 | 0.00608 | -0.055 | 132.754
5 | 0.859 | 0.00574 | -0.055 | 149.487
5.5 | 0.907 | 0.0059 | -0.056 | 153.863
6 | 0.953 | 0.00603 | -0.056 | 158.099
6.5 | 0.994 | 0.00625 | -0.056 | 159.168
7 | 1.032 | 0.00644 | -0.057 | 160.164
7.5 | 1.065 | 0.00661 | -0.057 | 161.011
8 | 1.088 | 0.00893 | -0.057 | 121.79
8.5 | 1.1 | 0.00936 | -0.058 | 117.514
9 | 1.103 | 0.00981 | -0.058 | 112.418
9.5 | 1.097 | 0.01032 | -0.059 | 106.349
10 | 1.082 | 0.01089 | -0.059 | 99.388
10.5 | 1.059 | 0.01159 | -0.059 | 91.304
11 | 1.028 | 0.01235 | -0.059 | 83.216
11.5 | 0.989 | 0.01331 | -0.059 | 74.297
12 | 0.94 | 0.01539 | -0.059 | 61.076
12.5 | 0.897 | 0.01615 | -0.059 | 55.545
13 | 0.832 | 0.02188 | -0.058 | 38.042
13.5 | 0.775 | 0.02758 | -0.057 | 28.094
14 | 0.738 | 0.02654 | -0.058 | 27.79

## 138. Re 18M Mach 0.00 (2)
BIGFOIL.COM POLAR EXPORT
NACA63-409 a=0.5
NACA63-409 a=0.5 |  |  |  | Cl Max: | 1.8788 | at alpha= | 19.5 | deg
XFOIL ncrit=9 |  |  |  | L/D Max: | 151.878 | at alpha= | 7.5 | deg
Re: | 18000000 |  |  | Cd Min: | 0.05228 | at alpha= | 20 | deg
Mach: | 0 |  |  | Cl=0 at alpha= | -2.5609 | deg
|  |  |  | @ Cl=0.1, Cd= | 0.0044692
|  |  |  | @ Cl=0.4, Cd= | 0.0042514
|  |  |  | @ Cl=0.6, Cd= | 0.0051334
alpha (deg) | Cl | Cd | Cm | Cl/Cd
-18.5 | -1.5051 | 0.03379 | -0.0669 | -44.5428
-18 | -1.5496 | 0.02903 | -0.0614 | -53.3793
-17.5 | -1.5376 | 0.02602 | -0.0589 | -59.093
-17 | -1.5116 | 0.02355 | -0.0572 | -64.1868
-16.5 | -1.4807 | 0.02156 | -0.0554 | -68.6781
-16 | -1.4428 | 0.01983 | -0.0543 | -72.7584
-15.5 | -1.4006 | 0.01832 | -0.0535 | -76.452
-15 | -1.3562 | 0.0169 | -0.0529 | -80.2485
-14.5 | -1.3095 | 0.01566 | -0.0524 | -83.6207
-14 | -1.2612 | 0.01455 | -0.052 | -86.6804
-13.5 | -1.2117 | 0.01353 | -0.0517 | -89.5565
-13 | -1.1622 | 0.01235 | -0.0514 | -94.1053
-12.5 | -1.1113 | 0.01135 | -0.0512 | -97.9119
-12 | -1.0593 | 0.01048 | -0.051 | -101.0782
-11.5 | -1.006 | 0.00984 | -0.051 | -102.2358
-11 | -0.952 | 0.00929 | -0.051 | -102.4758
-10.5 | -0.8975 | 0.00879 | -0.051 | -102.1047
-10 | -0.8426 | 0.00833 | -0.0511 | -101.1525
-9 | -0.7319 | 0.00754 | -0.0513 | -97.069
-8.5 | -0.6765 | 0.00702 | -0.0515 | -96.3675
-8 | -0.6205 | 0.00668 | -0.0517 | -92.8892
-7.5 | -0.5641 | 0.00641 | -0.0519 | -88.0031
-7 | -0.5075 | 0.00617 | -0.0521 | -82.2528
-6.5 | -0.4508 | 0.00594 | -0.0524 | -75.8923
-6 | -0.3939 | 0.00572 | -0.0526 | -68.8636
-5.5 | -0.3371 | 0.00544 | -0.0529 | -61.9669
-5 | -0.28 | 0.00527 | -0.0532 | -53.1309
-4 | -0.1654 | 0.00499 | -0.0538 | -33.1463
-3.5 | -0.108 | 0.00483 | -0.0542 | -22.3602
-3 | -0.0505 | 0.0047 | -0.0546 | -10.7447
-2.5 | 0.007 | 0.00461 | -0.0549 | 1.5184
-2 | 0.0645 | 0.0045 | -0.0553 | 14.3333
-1.5 | 0.1221 | 0.00445 | -0.0557 | 27.4382
-1 | 0.1796 | 0.00439 | -0.0561 | 40.9112
-0.5 | 0.2371 | 0.00432 | -0.0565 | 54.8843
0 | 0.2943 | 0.00428 | -0.057 | 68.7617
0.5 | 0.3513 | 0.00426 | -0.0574 | 82.4648
1 | 0.408 | 0.00425 | -0.0579 | 96
1.5 | 0.4644 | 0.00421 | -0.0584 | 110.3088
2.5 | 0.5755 | 0.00501 | -0.0592 | 114.8703
3 | 0.6311 | 0.00529 | -0.0595 | 119.3006
3.5 | 0.6866 | 0.00548 | -0.0599 | 125.292
4 | 0.7419 | 0.0057 | -0.0601 | 130.1579
4.5 | 0.7975 | 0.00584 | -0.0604 | 136.5582
5 | 0.8528 | 0.00602 | -0.0606 | 141.6611
5.5 | 0.9072 | 0.00622 | -0.0606 | 145.8521
6 | 0.9605 | 0.0064 | -0.0603 | 150.0781
6.5 | 1.0155 | 0.00669 | -0.0605 | 151.7937
7 | 1.0698 | 0.00705 | -0.0606 | 151.7447
7.5 | 1.1239 | 0.0074 | -0.0607 | 151.8784
8 | 1.1771 | 0.00783 | -0.0607 | 150.3321
8.5 | 1.2302 | 0.00823 | -0.0607 | 149.4775
9 | 1.2822 | 0.00873 | -0.0605 | 146.8729
9.5 | 1.3334 | 0.00927 | -0.0602 | 143.8403
10 | 1.3845 | 0.00976 | -0.06 | 141.8545
10.5 | 1.4347 | 0.01029 | -0.0596 | 139.4266
11 | 1.4842 | 0.01084 | -0.0591 | 136.9188
11.5 | 1.5325 | 0.01144 | -0.0585 | 133.9598
12 | 1.5796 | 0.01208 | -0.0578 | 130.7616
12.5 | 1.6253 | 0.01277 | -0.0568 | 127.2749
13 | 1.669 | 0.01353 | -0.0556 | 123.3555
13.5 | 1.7079 | 0.01456 | -0.0537 | 117.3008
14 | 1.7414 | 0.0158 | -0.0511 | 110.2152
14.5 | 1.7727 | 0.01677 | -0.048 | 105.7066
15 | 1.7854 | 0.0179 | -0.0418 | 99.743
15.5 | 1.8031 | 0.01934 | -0.0376 | 93.2316
16 | 1.8193 | 0.0212 | -0.0338 | 85.816
16.5 | 1.8357 | 0.02328 | -0.0307 | 78.8531
17 | 1.8494 | 0.02577 | -0.028 | 71.7656
17.5 | 1.8632 | 0.02848 | -0.0257 | 65.4213
18 | 1.8684 | 0.03213 | -0.0236 | 58.1513
18.5 | 1.8758 | 0.03584 | -0.0222 | 52.3382
19 | 1.8763 | 0.04051 | -0.0212 | 46.317
19.5 | 1.8788 | 0.0454 | -0.0209 | 41.3833
20 | 1.8677 | 0.05228 | -0.0215 | 35.7249

## 139. Re 18M Mach 0.10 (1)
BIGFOIL.COM POLAR EXPORT
NACA63-409 a=0.5
NACA63-409 a=0.5 |  |  |  | Cl Max: | 1.098 | at alpha= | 8.5 | deg
JavaFoil+Calcfoil stall+Eppler ext transition |  |  |  | L/D Max: | 160.65 | at alpha= | 7 | deg
Re: | 18000000 |  |  | Cd Min: | 0.00454 | at alpha= | 0.5 | deg
Mach: | 0.1 |  |  | Cl=0 at alpha= | -2.5345 | deg
|  |  |  | @ Cl=0.1, Cd= | 0.0049242
|  |  |  | @ Cl=0.4, Cd= | 0.0046235
|  |  |  | @ Cl=0.6, Cd= | 0.0049747
alpha (deg) | Cl | Cd | Cm | Cl/Cd
-12.5 | -0.395 | 0.08009 | -0.022 | -4.933
-12 | -0.413 | 0.07459 | -0.022 | -5.535
-11.5 | -0.428 | 0.07142 | -0.022 | -5.992
-11 | -0.441 | 0.0673 | -0.022 | -6.55
-10.5 | -0.445 | 0.06416 | -0.022 | -6.933
-10 | -0.446 | 0.05928 | -0.023 | -7.518
-9.5 | -0.443 | 0.05517 | -0.024 | -8.021
-9 | -0.435 | 0.05249 | -0.024 | -8.279
-8.5 | -0.422 | 0.04974 | -0.024 | -8.489
-8 | -0.408 | 0.0444 | -0.027 | -9.199
-7.5 | -0.475 | 0.00707 | -0.047 | -67.203
-7 | -0.444 | 0.0068 | -0.047 | -65.238
-6.5 | -0.407 | 0.00661 | -0.047 | -61.641
-6 | -0.366 | 0.00642 | -0.048 | -56.996
-5.5 | -0.321 | 0.00626 | -0.048 | -51.24
-5 | -0.272 | 0.00606 | -0.048 | -44.892
-4.5 | -0.221 | 0.00598 | -0.049 | -36.869
-4 | -0.167 | 0.00591 | -0.049 | -28.217
-3.5 | -0.111 | 0.00582 | -0.049 | -19.053
-3 | -0.054 | 0.00509 | -0.05 | -10.603
-2.5 | 0.004 | 0.00501 | -0.05 | 0.782
-2 | 0.062 | 0.00495 | -0.05 | 12.573
-1.5 | 0.121 | 0.00491 | -0.051 | 24.583
-1 | 0.18 | 0.00489 | -0.051 | 36.727
-0.5 | 0.238 | 0.00466 | -0.051 | 51.117
0 | 0.297 | 0.00456 | -0.052 | 65.259
0.5 | 0.356 | 0.00454 | -0.052 | 78.391
1 | 0.414 | 0.00465 | -0.052 | 89.204
1.5 | 0.473 | 0.00468 | -0.053 | 100.986
2 | 0.53 | 0.00476 | -0.053 | 111.389
2.5 | 0.588 | 0.00492 | -0.054 | 119.507
3 | 0.645 | 0.00518 | -0.054 | 124.669
3.5 | 0.702 | 0.00537 | -0.054 | 130.752
4 | 0.757 | 0.00584 | -0.055 | 129.639
4.5 | 0.811 | 0.00562 | -0.055 | 144.267
5 | 0.863 | 0.00572 | -0.055 | 150.79
5.5 | 0.911 | 0.00589 | -0.056 | 154.817
6 | 0.956 | 0.00609 | -0.056 | 157.045
6.5 | 0.998 | 0.00632 | -0.057 | 157.894
7 | 1.035 | 0.00644 | -0.057 | 160.65
7.5 | 1.067 | 0.00861 | -0.057 | 123.861
8 | 1.088 | 0.00901 | -0.058 | 120.785
8.5 | 1.098 | 0.00945 | -0.058 | 116.207
9 | 1.098 | 0.00995 | -0.058 | 110.349
9.5 | 1.089 | 0.01045 | -0.059 | 104.207
10 | 1.069 | 0.01104 | -0.059 | 96.888
10.5 | 1.041 | 0.0118 | -0.059 | 88.183
11 | 1.003 | 0.0127 | -0.059 | 78.976
11.5 | 0.959 | 0.01368 | -0.06 | 70.104
12 | 0.902 | 0.01622 | -0.059 | 55.602
12.5 | 0.856 | 0.01661 | -0.059 | 51.546
13 | 0.772 | 0.02756 | -0.056 | 28.007
13.5 | 0.737 | 0.02391 | -0.058 | 30.838

## 140. Re 18M Mach 0.10 (2)
BIGFOIL.COM POLAR EXPORT
NACA63-409 a=0.5
NACA63-409 a=0.5 |  |  |  | Cl Max: | 1.8439 | at alpha= | 17.5 | deg
XFOIL ncrit=9 |  |  |  | L/D Max: | 152.098 | at alpha= | 6.5 | deg
Re: | 18000000 |  |  | Cd Min: | 0.0653 | at alpha= | 20 | deg
Mach: | 0.1 |  |  | Cl=0 at alpha= | -2.5604 | deg
|  |  |  | @ Cl=0.1, Cd= | 0.0044697
|  |  |  | @ Cl=0.4, Cd= | 0.0042436
|  |  |  | @ Cl=0.6, Cd= | 0.0051191
alpha (deg) | Cl | Cd | Cm | Cl/Cd
-17 | -1.4101 | 0.03333 | -0.0687 | -42.3072
-16.5 | -1.4454 | 0.02838 | -0.0629 | -50.9302
-16 | -1.4314 | 0.02498 | -0.0601 | -57.3018
-15.5 | -1.4002 | 0.02229 | -0.0586 | -62.8174
-15 | -1.3631 | 0.01984 | -0.0573 | -68.7046
-14.5 | -1.32 | 0.01792 | -0.0563 | -73.6607
-14 | -1.2736 | 0.01629 | -0.0555 | -78.1829
-13.5 | -1.2249 | 0.01488 | -0.0549 | -82.3185
-13 | -1.1743 | 0.01366 | -0.0543 | -85.9663
-12.5 | -1.1223 | 0.01261 | -0.0538 | -89.0008
-12 | -1.0707 | 0.01135 | -0.0534 | -94.3348
-11.5 | -1.0176 | 0.01035 | -0.053 | -98.3188
-11 | -0.963 | 0.00964 | -0.0528 | -99.8963
-10.5 | -0.9076 | 0.00905 | -0.0526 | -100.2873
-10 | -0.8518 | 0.00854 | -0.0525 | -99.7424
-9.5 | -0.7957 | 0.00808 | -0.0525 | -98.4777
-9 | -0.7393 | 0.00767 | -0.0525 | -96.3885
-8.5 | -0.683 | 0.00718 | -0.0525 | -95.1253
-8 | -0.6264 | 0.00676 | -0.0525 | -92.6627
-7.5 | -0.5693 | 0.00647 | -0.0526 | -87.9907
-7 | -0.512 | 0.00621 | -0.0528 | -82.4477
-6.5 | -0.4547 | 0.00598 | -0.053 | -76.0368
-5.5 | -0.3398 | 0.00547 | -0.0534 | -62.1207
-5 | -0.2822 | 0.00528 | -0.0536 | -53.447
-4.5 | -0.2244 | 0.00513 | -0.0539 | -43.7427
-4 | -0.1666 | 0.005 | -0.0542 | -33.32
-3.5 | -0.1088 | 0.00486 | -0.0546 | -22.3868
-3 | -0.0509 | 0.00471 | -0.0549 | -10.8068
-2.5 | 0.007 | 0.00461 | -0.0553 | 1.5184
-2 | 0.0649 | 0.0045 | -0.0556 | 14.4222
-1.5 | 0.1228 | 0.00445 | -0.056 | 27.5955
-1 | 0.1807 | 0.00439 | -0.0564 | 41.1617
-0.5 | 0.2385 | 0.00432 | -0.0568 | 55.2083
0 | 0.2961 | 0.00428 | -0.0573 | 69.1822
0.5 | 0.3534 | 0.00426 | -0.0577 | 82.9577
1 | 0.4104 | 0.00424 | -0.0582 | 96.7925
1.5 | 0.4672 | 0.00421 | -0.0588 | 110.9739
2 | 0.5229 | 0.00469 | -0.0592 | 111.4925
2.5 | 0.579 | 0.00501 | -0.0595 | 115.5689
3 | 0.6348 | 0.0053 | -0.0598 | 119.7736
3.5 | 0.6908 | 0.00549 | -0.0602 | 125.8288
4 | 0.7464 | 0.00571 | -0.0604 | 130.718
4.5 | 0.8023 | 0.00586 | -0.0606 | 136.9113
5 | 0.858 | 0.00604 | -0.0608 | 142.053
5.5 | 0.9129 | 0.00624 | -0.0608 | 146.2981
6 | 0.9666 | 0.00643 | -0.0605 | 150.3266
6.5 | 1.0221 | 0.00672 | -0.0606 | 152.0982
7 | 1.0768 | 0.0071 | -0.0607 | 151.662
7.5 | 1.1314 | 0.00746 | -0.0607 | 151.6622
8 | 1.1851 | 0.0079 | -0.0606 | 150.0127
8.5 | 1.2387 | 0.00832 | -0.0605 | 148.8822
10.5 | 1.4451 | 0.01045 | -0.0589 | 138.2871
11 | 1.4951 | 0.01103 | -0.0583 | 135.5485
11.5 | 1.5436 | 0.01167 | -0.0575 | 132.2708
12 | 1.5909 | 0.01236 | -0.0565 | 128.7136
12.5 | 1.6363 | 0.01313 | -0.0552 | 124.623
13 | 1.6782 | 0.01407 | -0.0535 | 119.2751
13.5 | 1.712 | 0.01548 | -0.0505 | 110.5943
14 | 1.7465 | 0.01656 | -0.0477 | 105.465
14.5 | 1.7627 | 0.01762 | -0.0417 | 100.0397
15 | 1.7786 | 0.01911 | -0.0368 | 93.0717
15.5 | 1.7964 | 0.02088 | -0.0328 | 86.0345
16 | 1.8095 | 0.02327 | -0.0291 | 77.7611
16.5 | 1.8238 | 0.0258 | -0.0262 | 70.6899
17 | 1.8338 | 0.02893 | -0.0236 | 63.3875
17.5 | 1.8439 | 0.03229 | -0.0216 | 57.1044
18 | 1.8399 | 0.03724 | -0.0197 | 49.4066
18.5 | 1.8418 | 0.042 | -0.0189 | 43.8524
19 | 1.8324 | 0.04851 | -0.0189 | 37.7737
19.5 | 1.8288 | 0.0549 | -0.0198 | 33.3115
20 | 1.7995 | 0.0653 | -0.0226 | 27.5574

## 141. Re 18M Mach 0.25 (1)
BIGFOIL.COM POLAR EXPORT
NACA63-409 a=0.5
NACA63-409 a=0.5 |  |  |  | Cl Max: | 1.083 | at alpha= | 8 | deg
JavaFoil+Calcfoil stall+Eppler ext transition |  |  |  | L/D Max: | 157.207 | at alpha= | 6.5 | deg
Re: | 18000000 |  |  | Cd Min: | 0.00455 | at alpha= | 0.5 | deg
Mach: | 0.25 |  |  | Cl=0 at alpha= | -2.5339 | deg
|  |  |  | @ Cl=0.1, Cd= | 0.004948
|  |  |  | @ Cl=0.4, Cd= | 0.07997
|  |  |  | @ Cl=0.6, Cd= | 0.07997
alpha (deg) | Cl | Cd | Cm | Cl/Cd
-12 | -0.181 | 0.07771 | -0.022 | -2.335
-11.5 | -0.237 | 0.073 | -0.023 | -3.246
-11 | -0.285 | 0.06853 | -0.023 | -4.152
-10.5 | -0.317 | 0.06472 | -0.023 | -4.901
-10 | -0.343 | 0.06008 | -0.024 | -5.709
-9.5 | -0.362 | 0.05769 | -0.023 | -6.268
-9 | -0.374 | 0.05358 | -0.024 | -6.981
-8.5 | -0.378 | 0.05202 | -0.023 | -7.263
-8 | -0.375 | 0.04882 | -0.024 | -7.686
-7.5 | -0.366 | 0.04483 | -0.025 | -8.165
-7 | -0.431 | 0.00695 | -0.048 | -62.046
-6.5 | -0.402 | 0.00679 | -0.049 | -59.249
-6 | -0.366 | 0.00657 | -0.049 | -55.708
-5.5 | -0.323 | 0.00638 | -0.049 | -50.717
-5 | -0.276 | 0.00619 | -0.05 | -44.643
-4.5 | -0.225 | 0.00609 | -0.05 | -36.933
-4 | -0.17 | 0.00597 | -0.05 | -28.561
-3.5 | -0.114 | 0.00585 | -0.051 | -19.449
-3 | -0.055 | 0.00512 | -0.051 | -10.797
-2.5 | 0.004 | 0.00507 | -0.051 | 0.794
-2 | 0.064 | 0.00499 | -0.052 | 12.812
-1.5 | 0.124 | 0.00492 | -0.052 | 25.239
-1 | 0.184 | 0.00486 | -0.052 | 37.971
-0.5 | 0.245 | 0.00465 | -0.053 | 52.69
0 | 0.306 | 0.00456 | -0.053 | 67.024
0.5 | 0.366 | 0.00455 | -0.054 | 80.312
1 | 0.426 | 0.00464 | -0.054 | 91.717
1.5 | 0.486 | 0.0047 | -0.054 | 103.338
2 | 0.545 | 0.00479 | -0.055 | 113.674
2.5 | 0.604 | 0.00495 | -0.055 | 122.049
3 | 0.663 | 0.00524 | -0.055 | 126.439
3.5 | 0.721 | 0.00546 | -0.056 | 131.975
4 | 0.778 | 0.00548 | -0.056 | 141.837
4.5 | 0.833 | 0.00565 | -0.057 | 147.338
5 | 0.884 | 0.00584 | -0.057 | 151.437
5.5 | 0.932 | 0.00602 | -0.057 | 154.877
6 | 0.976 | 0.00622 | -0.058 | 156.843
6.5 | 1.015 | 0.00646 | -0.058 | 157.207
7 | 1.048 | 0.00856 | -0.059 | 122.464
7.5 | 1.073 | 0.00904 | -0.059 | 118.71
8 | 1.083 | 0.00949 | -0.059 | 114.155
8.5 | 1.076 | 0.01001 | -0.06 | 107.481
9 | 1.052 | 0.01055 | -0.06 | 99.733
9.5 | 1.012 | 0.01135 | -0.06 | 89.172
10 | 0.955 | 0.01231 | -0.06 | 77.566
10.5 | 0.882 | 0.01335 | -0.06 | 66.036
11 | 0.795 | 0.01468 | -0.06 | 54.167
11.5 | 0.693 | 0.01738 | -0.06 | 39.902
12 | 0.564 | 0.03044 | -0.056 | 18.543
12.5 | 0.413 | 0.08107 | -0.034 | 5.097
13 | 0.321 | 0.07997 | -0.038 | 4.008

## 142. Re 18M Mach 0.25 (2)
BIGFOIL.COM POLAR EXPORT
NACA63-409 a=0.5
NACA63-409 a=0.5 |  |  |  | Cl Max: | 1.673 | at alpha= | 13 | deg
XFOIL ncrit=9 |  |  |  | L/D Max: | 152.302 | at alpha= | 6.5 | deg
Re: | 18000000 |  |  | Cd Min: | 0.1821 | at alpha= | -15.5 | deg
Mach: | 0.25 |  |  | Cl=0 at alpha= | -2.559 | deg
|  |  |  | @ Cl=0.1, Cd= | 0.0044815
|  |  |  | @ Cl=0.4, Cd= | 0.0042182
|  |  |  | @ Cl=0.6, Cd= | 0.0050388
alpha (deg) | Cl | Cd | Cm | Cl/Cd
-15.5 | -0.6032 | 0.1821 | 0.0272 | -3.3125
-15 | -0.5881 | 0.17369 | 0.0227 | -3.3859
-14.5 | -0.5701 | 0.16679 | 0.0185 | -3.4181
-13.5 | -0.5737 | 0.13917 | 0.0053 | -4.1223
-13 | -0.5609 | 0.13127 | 0.0007 | -4.2729
-12.5 | -0.6349 | 0.103 | -0.0153 | -6.1641
-12 | -0.7765 | 0.06936 | -0.0393 | -11.1952
-11.5 | -0.8084 | 0.05335 | -0.0555 | -15.1528
-11 | -0.8564 | 0.04157 | -0.06 | -20.6014
-10.5 | -0.9575 | 0.01356 | -0.0633 | -70.6121
-10 | -0.9033 | 0.01101 | -0.0618 | -82.0436
-9.5 | -0.8437 | 0.00969 | -0.0606 | -87.0691
-9 | -0.7827 | 0.00882 | -0.0595 | -88.7415
-8.5 | -0.7214 | 0.00813 | -0.0587 | -88.7331
-8 | -0.66 | 0.00756 | -0.058 | -87.3016
-7.5 | -0.5991 | 0.00693 | -0.0573 | -86.4502
-7 | -0.5379 | 0.00651 | -0.0569 | -82.6267
-6.5 | -0.4767 | 0.00622 | -0.0566 | -76.6399
-6 | -0.4157 | 0.00594 | -0.0564 | -69.9832
-5.5 | -0.3549 | 0.00568 | -0.0563 | -62.4824
-5 | -0.2945 | 0.00537 | -0.0562 | -54.8417
-4.5 | -0.234 | 0.00519 | -0.0563 | -45.0867
-4 | -0.1736 | 0.00505 | -0.0564 | -34.3762
-3 | -0.0531 | 0.00473 | -0.0568 | -11.2262
-2.5 | 0.0071 | 0.00462 | -0.0571 | 1.5368
-2 | 0.0671 | 0.00452 | -0.0574 | 14.8451
-1.5 | 0.127 | 0.00445 | -0.0578 | 28.5393
-1 | 0.1868 | 0.00439 | -0.0582 | 42.5513
-0.5 | 0.2466 | 0.00433 | -0.0586 | 56.9515
0 | 0.3061 | 0.00426 | -0.059 | 71.8545
0.5 | 0.3653 | 0.00423 | -0.0595 | 86.3593
1 | 0.4241 | 0.00421 | -0.06 | 100.7363
1.5 | 0.4827 | 0.00419 | -0.0605 | 115.2029
2 | 0.5402 | 0.00465 | -0.0609 | 116.172
2.5 | 0.598 | 0.00503 | -0.0612 | 118.8867
4 | 0.7712 | 0.00579 | -0.0619 | 133.1952
4.5 | 0.8292 | 0.00597 | -0.062 | 138.8945
5 | 0.8872 | 0.00618 | -0.062 | 143.5599
5.5 | 0.9442 | 0.00637 | -0.0618 | 148.2261
6 | 1.0006 | 0.0066 | -0.0613 | 151.6061
6.5 | 1.0585 | 0.00695 | -0.0611 | 152.3022
7 | 1.1161 | 0.00735 | -0.0608 | 151.8503
7.5 | 1.173 | 0.00782 | -0.0604 | 150
8 | 1.2297 | 0.00828 | -0.0599 | 148.5145
8.5 | 1.285 | 0.0089 | -0.059 | 144.382
9 | 1.3407 | 0.00946 | -0.0581 | 141.723
9.5 | 1.3955 | 0.01008 | -0.0571 | 138.4425
10 | 1.4493 | 0.01075 | -0.0558 | 134.8186
10.5 | 1.5017 | 0.01152 | -0.0542 | 130.3559
11 | 1.5516 | 0.01244 | -0.0521 | 124.7267
11.5 | 1.5979 | 0.01356 | -0.0495 | 117.8392
12 | 1.638 | 0.01498 | -0.0459 | 109.3458
12.5 | 1.6705 | 0.01662 | -0.0413 | 100.5114
13 | 1.673 | 0.01865 | -0.0324 | 89.7051
13.5 | 1.667 | 0.02226 | -0.0251 | 74.8877
14 | 1.6591 | 0.02676 | -0.0195 | 61.9993
14.5 | 1.6434 | 0.03252 | -0.0153 | 50.5351
15 | 1.6142 | 0.04028 | -0.0129 | 40.0745
15.5 | 1.5862 | 0.04895 | -0.0129 | 32.4045
16 | 1.5452 | 0.06057 | -0.0158 | 25.511
16.5 | 1.5084 | 0.07348 | -0.0213 | 20.528
17 | 1.4717 | 0.08816 | -0.0292 | 16.6935
17.5 | 1.4417 | 0.10338 | -0.0385 | 13.9456
18 | 1.3995 | 0.12248 | -0.0509 | 11.4264

## 143. Re 18M Mach 0.50 (1)
BIGFOIL.COM POLAR EXPORT
NACA63-409 a=0.5
NACA63-409 a=0.5 |  |  |  | Cl Max: | 1.17 | at alpha= | 20 | deg
JavaFoil+Calcfoil stall+Eppler ext transition |  |  |  | L/D Max: | 150.361 | at alpha= | 3.5 | deg
Re: | 18000000 |  |  | Cd Min: | 0.00455 | at alpha= | 0.5 | deg
Mach: | 0.5 |  |  | Cl=0 at alpha= | -2.5308 | deg
|  |  |  | @ Cl=0.1, Cd= | 0.004974
|  |  |  | @ Cl=0.4, Cd= | 0.0045527
|  |  |  | @ Cl=0.6, Cd= | 0.0049077
alpha (deg) | Cl | Cd | Cm | Cl/Cd
-20 | -0.941 | 0.16319 | -0.027 | -5.764
-19.5 | -0.913 | 0.1567 | -0.027 | -5.829
-19 | -0.886 | 0.15451 | -0.027 | -5.736
-18.5 | -0.859 | 0.14627 | -0.027 | -5.875
-18 | -0.833 | 0.13705 | -0.027 | -6.079
-17.5 | -0.806 | 0.13293 | -0.027 | -6.066
-17 | -0.78 | 0.12557 | -0.027 | -6.212
-16.5 | -0.752 | 0.12054 | -0.027 | -6.239
-16 | -0.727 | 0.11135 | -0.028 | -6.528
-15.5 | -0.7 | 0.1045 | -0.028 | -6.702
-15 | -0.7 | 0.06916 | -0.036 | -10.117
-14.5 | -0.644 | 0.10096 | -0.027 | -6.383
-14 | -0.619 | 0.09243 | -0.028 | -6.693
-13.5 | -0.594 | 0.08325 | -0.029 | -7.136
-13 | -0.573 | 0.07218 | -0.032 | -7.937
-12.5 | -0.559 | 0.05634 | -0.037 | -9.917
-12 | -0.586 | 0.01952 | -0.046 | -30.023
-11.5 | -0.588 | 0.01052 | -0.05 | -55.877
-11 | -0.455 | 0.0714 | -0.026 | -6.376
-10.5 | -0.43 | 0.06335 | -0.028 | -6.788
-10 | -0.406 | 0.0557 | -0.032 | -7.297
-9.5 | -0.456 | 0.00972 | -0.051 | -46.868
-9 | -0.43 | 0.00828 | -0.052 | -51.966
-8.5 | -0.397 | 0.00801 | -0.053 | -49.605
-8 | -0.293 | 0.05079 | -0.026 | -5.778
-7.5 | -0.266 | 0.04984 | -0.024 | -5.338
-7 | -0.241 | 0.04321 | -0.029 | -5.568
-6.5 | -0.261 | 0.00762 | -0.054 | -34.334
-6 | -0.231 | 0.00642 | -0.055 | -35.913
-5.5 | -0.159 | 0.03795 | -0.027 | -4.195
-5 | -0.194 | 0.0367 | -0.026 | -5.297
-4.5 | -0.229 | 0.00605 | -0.056 | -37.925
-4 | -0.182 | 0.00556 | -0.056 | -32.816
-3.5 | -0.124 | 0.00539 | -0.057 | -23.093
-3 | -0.061 | 0.00521 | -0.057 | -11.73
-2.5 | 0.004 | 0.0051 | -0.057 | 0.876
-2 | 0.071 | 0.005 | -0.058 | 14.215
-1.5 | 0.138 | 0.00494 | -0.058 | 27.993
-1 | 0.206 | 0.00488 | -0.059 | 42.231
-0.5 | 0.274 | 0.00488 | -0.059 | 56.069
0 | 0.342 | 0.00457 | -0.059 | 74.751
0.5 | 0.409 | 0.00455 | -0.06 | 89.773
1 | 0.476 | 0.00473 | -0.06 | 100.73
1.5 | 0.543 | 0.00482 | -0.061 | 112.825
2 | 0.608 | 0.00492 | -0.061 | 123.6
2.5 | 0.675 | 0.0052 | -0.062 | 129.732
3 | 0.74 | 0.00504 | -0.062 | 146.901
3.5 | 0.803 | 0.00534 | -0.062 | 150.361
4 | 0.864 | 0.00589 | -0.063 | 146.608
4.5 | 0.922 | 0.00614 | -0.063 | 150.04
5 | 0.971 | 0.00826 | -0.064 | 117.627
5.5 | 1.008 | 0.00877 | -0.064 | 114.975
6 | 1.026 | 0.00938 | -0.064 | 109.336
6.5 | 1.001 | 0.01013 | -0.065 | 98.839
7 | 0.762 | 0.01087 | -0.065 | 70.069
7.5 | 0.649 | 0.01188 | -0.065 | 54.681
8 | 0.681 | 0.01169 | -0.066 | 58.283
8.5 | 0.711 | 0.01271 | -0.066 | 55.909
9 | 0.734 | 0.01477 | -0.066 | 49.689
9.5 | 0.634 | 0.06131 | -0.036 | 10.346
10 | 0.798 | 0.01492 | -0.067 | 53.445
10.5 | 0.823 | 0.01672 | -0.067 | 49.233
11 | 0.81 | 0.02862 | -0.063 | 28.297
11.5 | 0.742 | 0.07402 | -0.041 | 10.018
12 | 0.906 | 0.01997 | -0.067 | 45.385
12.5 | 0.925 | 0.02376 | -0.067 | 38.943
13 | 0.917 | 0.03718 | -0.063 | 24.668
13.5 | 0.986 | 0.02418 | -0.068 | 40.78
14 | 0.995 | 0.03186 | -0.066 | 31.221
14.5 | 0.985 | 0.0486 | -0.063 | 20.273
15 | 0.957 | 0.08047 | -0.055 | 11.891
15.5 | 0.941 | 0.11707 | -0.042 | 8.042
16 | 0.967 | 0.12856 | -0.043 | 7.523
16.5 | 0.994 | 0.13385 | -0.045 | 7.427
17 | 1.021 | 0.1377 | -0.046 | 7.412
17.5 | 1.042 | 0.15602 | -0.044 | 6.678
18 | 1.068 | 0.15843 | -0.046 | 6.743
18.5 | 1.095 | 0.16285 | -0.047 | 6.725
19 | 1.122 | 0.16632 | -0.048 | 6.746
19.5 | 1.144 | 0.18374 | -0.048 | 6.225
20 | 1.17 | 0.18487 | -0.049 | 6.327

## 144. Re 18M Mach 0.50 (2)
BIGFOIL.COM POLAR EXPORT
NACA63-409 a=0.5
NACA63-409 a=0.5 |  |  |  | Cl Max: | 1.1552 | at alpha= | 6 | deg
XFOIL ncrit=9 |  |  |  | L/D Max: | 153.822 | at alpha= | 6 | deg
Re: | 18000000 |  |  | Cd Min: | 0.00751 | at alpha= | 6 | deg
Mach: | 0.5 |  |  | Cl=0 at alpha= | -99 | deg
|  |  |  | @ Cl=0.1, Cd= | 0.00425
|  |  |  | @ Cl=0.4, Cd= | 0.0041851
|  |  |  | @ Cl=0.6, Cd= | 0.0044984
alpha (deg) | Cl | Cd | Cm | Cl/Cd
0 | 0.3511 | 0.00425 | -0.0668 | 82.6118
0.5 | 0.4189 | 0.00416 | -0.0674 | 100.6971
1 | 0.4861 | 0.00409 | -0.0679 | 118.8509
1.5 | 0.553 | 0.00411 | -0.0685 | 134.5499
2.5 | 0.6837 | 0.00519 | -0.0688 | 131.7341
3 | 0.7496 | 0.00558 | -0.0688 | 134.3369
4 | 0.8827 | 0.00621 | -0.0681 | 142.1417
4.5 | 0.951 | 0.00647 | -0.0674 | 146.9861
5 | 1.0192 | 0.00678 | -0.0664 | 150.3245
5.5 | 1.0851 | 0.00707 | -0.0644 | 153.4795
6 | 1.1552 | 0.00751 | -0.0627 | 153.8216

## 145. Re 20M Mach 0.00 (1)
BIGFOIL.COM POLAR EXPORT
NACA63-409 a=0.5
NACA63-409 a=0.5 |  |  |  | Cl Max: | 1.103 | at alpha= | 9 | deg
JavaFoil+Calcfoil stall+Eppler ext transition |  |  |  | L/D Max: | 162.639 | at alpha= | 7 | deg
Re: | 20000000 |  |  | Cd Min: | 0.00463 | at alpha= | 0 | deg
Mach: | 0 |  |  | Cl=0 at alpha= | -2.5345 | deg
|  |  |  | @ Cl=0.1, Cd= | 0.0049041
|  |  |  | @ Cl=0.4, Cd= | 0.0046617
|  |  |  | @ Cl=0.6, Cd= | 0.0050495
alpha (deg) | Cl | Cd | Cm | Cl/Cd
-13 | -0.407 | 0.0833 | -0.022 | -4.883
-12.5 | -0.422 | 0.07917 | -0.022 | -5.333
-12 | -0.437 | 0.07396 | -0.022 | -5.907
-11.5 | -0.449 | 0.07115 | -0.022 | -6.304
-11 | -0.458 | 0.06696 | -0.022 | -6.839
-10.5 | -0.459 | 0.06313 | -0.022 | -7.276
-10 | -0.458 | 0.05826 | -0.024 | -7.86
-9.5 | -0.452 | 0.05433 | -0.025 | -8.328
-9 | -0.442 | 0.05187 | -0.025 | -8.518
-8.5 | -0.429 | 0.04742 | -0.026 | -9.057
-8 | -0.505 | 0.00697 | -0.046 | -72.48
-7.5 | -0.478 | 0.00692 | -0.046 | -69.044
-7 | -0.445 | 0.0067 | -0.047 | -66.408
-6.5 | -0.407 | 0.00652 | -0.047 | -62.437
-6 | -0.366 | 0.00635 | -0.047 | -57.544
-5.5 | -0.32 | 0.0062 | -0.048 | -51.618
-5 | -0.271 | 0.00599 | -0.048 | -45.278
-4.5 | -0.22 | 0.00593 | -0.048 | -37.072
-4 | -0.166 | 0.00585 | -0.049 | -28.387
-3.5 | -0.11 | 0.00575 | -0.049 | -19.206
-3 | -0.054 | 0.00532 | -0.049 | -10.091
-2.5 | 0.004 | 0.00498 | -0.05 | 0.782
-2 | 0.062 | 0.00495 | -0.05 | 12.519
-1.5 | 0.12 | 0.00488 | -0.05 | 24.637
-1 | 0.179 | 0.00488 | -0.051 | 36.631
-0.5 | 0.237 | 0.00472 | -0.051 | 50.303
0 | 0.296 | 0.00463 | -0.051 | 63.95
0.5 | 0.354 | 0.00463 | -0.052 | 76.459
1 | 0.412 | 0.00467 | -0.052 | 88.317
1.5 | 0.471 | 0.00472 | -0.053 | 99.764
2 | 0.527 | 0.00482 | -0.053 | 109.466
2.5 | 0.585 | 0.00501 | -0.053 | 116.916
3 | 0.642 | 0.00516 | -0.054 | 124.501
3.5 | 0.698 | 0.00537 | -0.054 | 130.152
4 | 0.754 | 0.00576 | -0.054 | 130.893
4.5 | 0.808 | 0.00601 | -0.055 | 134.338
5 | 0.859 | 0.00566 | -0.055 | 151.631
5.5 | 0.907 | 0.00582 | -0.056 | 155.963
6 | 0.953 | 0.00599 | -0.056 | 158.958
6.5 | 0.994 | 0.00616 | -0.056 | 161.43
7 | 1.032 | 0.00635 | -0.057 | 162.639
7.5 | 1.065 | 0.0066 | -0.057 | 161.426
8 | 1.088 | 0.00877 | -0.057 | 124.037
8.5 | 1.1 | 0.00919 | -0.058 | 119.673
9 | 1.103 | 0.00971 | -0.058 | 113.643
9.5 | 1.098 | 0.01015 | -0.059 | 108.167
10 | 1.083 | 0.01071 | -0.059 | 101.108
10.5 | 1.059 | 0.0114 | -0.059 | 92.977
11 | 1.028 | 0.0122 | -0.059 | 84.286
11.5 | 0.99 | 0.01308 | -0.059 | 75.736
12 | 0.942 | 0.01494 | -0.059 | 63.052
12.5 | 0.899 | 0.01567 | -0.059 | 57.383
13 | 0.837 | 0.02031 | -0.058 | 41.227
13.5 | 0.783 | 0.02454 | -0.058 | 31.91
14 | 0.733 | 0.02811 | -0.057 | 26.079

## 146. Re 20M Mach 0.00 (2)
BIGFOIL.COM POLAR EXPORT
NACA63-409 a=0.5
NACA63-409 a=0.5 |  |  |  | Cl Max: | 1.898 | at alpha= | 19.5 | deg
XFOIL ncrit=9 |  |  |  | L/D Max: | 154.688 | at alpha= | 6.5 | deg
Re: | 20000000 |  |  | Cd Min: | 0.04943 | at alpha= | 20 | deg
Mach: | 0 |  |  | Cl=0 at alpha= | -2.56 | deg
|  |  |  | @ Cl=0.1, Cd= | 0.0044229
|  |  |  | @ Cl=0.4, Cd= | 0.0043245
|  |  |  | @ Cl=0.6, Cd= | 0.005156
alpha (deg) | Cl | Cd | Cm | Cl/Cd
-19 | -1.5104 | 0.03784 | -0.0651 | -39.9154
-18.5 | -1.556 | 0.0303 | -0.0663 | -51.3531
-18 | -1.5728 | 0.02716 | -0.0603 | -57.9087
-17 | -1.5213 | 0.02235 | -0.0568 | -68.0671
-16.5 | -1.4889 | 0.02063 | -0.0549 | -72.1716
-16 | -1.4487 | 0.01903 | -0.0539 | -76.1272
-15.5 | -1.4053 | 0.01762 | -0.0532 | -79.756
-15 | -1.3599 | 0.0163 | -0.0527 | -83.4294
-14.5 | -1.3126 | 0.01515 | -0.0522 | -86.6403
-14 | -1.2637 | 0.0141 | -0.0518 | -89.6241
-13.5 | -1.2138 | 0.01314 | -0.0516 | -92.3744
-13 | -1.1634 | 0.01213 | -0.0513 | -95.911
-12.5 | -1.1121 | 0.01119 | -0.0511 | -99.3834
-12 | -1.0602 | 0.0103 | -0.051 | -102.932
-11.5 | -1.007 | 0.00962 | -0.0509 | -104.6778
-11 | -0.9529 | 0.00908 | -0.0509 | -104.9449
-10.5 | -0.8983 | 0.00859 | -0.051 | -104.5751
-10 | -0.8434 | 0.00816 | -0.0511 | -103.3578
-9.5 | -0.7881 | 0.00775 | -0.0512 | -101.6903
-8.5 | -0.6769 | 0.00691 | -0.0514 | -97.9595
-8 | -0.6209 | 0.00656 | -0.0516 | -94.6494
-7.5 | -0.5645 | 0.0063 | -0.0518 | -89.6032
-7 | -0.5079 | 0.00605 | -0.0521 | -83.9504
-6.5 | -0.4511 | 0.00583 | -0.0523 | -77.3756
-6 | -0.3942 | 0.00562 | -0.0526 | -70.1423
-5.5 | -0.3373 | 0.00536 | -0.0529 | -62.9291
-5 | -0.2802 | 0.00518 | -0.0532 | -54.0927
-4.5 | -0.2229 | 0.00504 | -0.0535 | -44.2262
-4 | -0.1656 | 0.00491 | -0.0538 | -33.7271
-3 | -0.0506 | 0.00463 | -0.0545 | -10.9287
-2.5 | 0.0069 | 0.00455 | -0.0549 | 1.5165
-2 | 0.0644 | 0.00446 | -0.0553 | 14.4395
-1.5 | 0.122 | 0.0044 | -0.0557 | 27.7273
-1 | 0.1795 | 0.00434 | -0.0561 | 41.3594
-0.5 | 0.237 | 0.00431 | -0.0565 | 54.9884
0.5 | 0.3511 | 0.00429 | -0.0574 | 81.8415
1 | 0.4078 | 0.00433 | -0.0579 | 94.1801
1.5 | 0.4642 | 0.00431 | -0.0584 | 107.703
2 | 0.5195 | 0.0048 | -0.0588 | 108.2292
2.5 | 0.5756 | 0.00502 | -0.0592 | 114.6614
3 | 0.6312 | 0.00533 | -0.0595 | 118.424
3.5 | 0.687 | 0.00551 | -0.0599 | 124.6824
4 | 0.7425 | 0.00569 | -0.0602 | 130.4921
4.5 | 0.7981 | 0.00582 | -0.0604 | 137.1306
5 | 0.8536 | 0.00599 | -0.0607 | 142.5042
5.5 | 0.9087 | 0.00619 | -0.0608 | 146.8013
6 | 0.9624 | 0.00638 | -0.0607 | 150.8464
6.5 | 1.0163 | 0.00657 | -0.0606 | 154.688
7 | 1.0706 | 0.00694 | -0.0607 | 154.2651
7.5 | 1.1248 | 0.00728 | -0.0608 | 154.5055
8 | 1.1782 | 0.0077 | -0.0608 | 153.013
8.5 | 1.2314 | 0.00809 | -0.0608 | 152.2126
9 | 1.2834 | 0.00859 | -0.0607 | 149.4063
10 | 1.3863 | 0.00957 | -0.0602 | 144.8589
10.5 | 1.4368 | 0.01008 | -0.0599 | 142.5397
11 | 1.4865 | 0.01062 | -0.0595 | 139.9718
11.5 | 1.5351 | 0.0112 | -0.0589 | 137.0625
12 | 1.5825 | 0.01183 | -0.0582 | 133.7701
12.5 | 1.6285 | 0.0125 | -0.0573 | 130.28
13 | 1.6725 | 0.01327 | -0.0561 | 126.0362
13.5 | 1.7093 | 0.0145 | -0.0539 | 117.8828
14 | 1.7478 | 0.01539 | -0.052 | 113.5673
14.5 | 1.7825 | 0.01635 | -0.0495 | 109.0214
15 | 1.7976 | 0.01739 | -0.0435 | 103.3698
15.5 | 1.8144 | 0.01873 | -0.0389 | 96.8713
16 | 1.8312 | 0.02044 | -0.035 | 89.589
16.5 | 1.8479 | 0.02241 | -0.0318 | 82.4587
17 | 1.8627 | 0.02474 | -0.0289 | 75.291
17.5 | 1.8769 | 0.02733 | -0.0265 | 68.6754
18 | 1.884 | 0.0307 | -0.0242 | 61.3681
18.5 | 1.8924 | 0.03422 | -0.0226 | 55.301
19 | 1.8952 | 0.03854 | -0.0214 | 49.1749
19.5 | 1.898 | 0.0432 | -0.0209 | 43.9352
20 | 1.8906 | 0.04943 | -0.0211 | 38.248

## 147. Re 20M Mach 0.10 (1)
BIGFOIL.COM POLAR EXPORT
NACA63-409 a=0.5
NACA63-409 a=0.5 |  |  |  | Cl Max: | 1.098 | at alpha= | 8.5 | deg
JavaFoil+Calcfoil stall+Eppler ext transition |  |  |  | L/D Max: | 161.538 | at alpha= | 7 | deg
Re: | 20000000 |  |  | Cd Min: | 0.00461 | at alpha= | 0 | deg
Mach: | 0.1 |  |  | Cl=0 at alpha= | -2.5345 | deg
|  |  |  | @ Cl=0.1, Cd= | 0.0048991
|  |  |  | @ Cl=0.4, Cd= | 0.0046731
|  |  |  | @ Cl=0.6, Cd= | 0.0050179
alpha (deg) | Cl | Cd | Cm | Cl/Cd
-12.5 | -0.395 | 0.07892 | -0.022 | -5.006
-12 | -0.413 | 0.07436 | -0.022 | -5.554
-11.5 | -0.428 | 0.071 | -0.022 | -6.029
-11 | -0.441 | 0.06679 | -0.022 | -6.603
-10.5 | -0.445 | 0.06366 | -0.022 | -6.989
-10 | -0.446 | 0.05893 | -0.024 | -7.568
-9.5 | -0.443 | 0.05513 | -0.024 | -8.031
-9 | -0.434 | 0.05257 | -0.024 | -8.265
-8.5 | -0.423 | 0.0486 | -0.025 | -8.709
-8 | -0.412 | 0.04127 | -0.03 | -9.993
-7.5 | -0.475 | 0.00696 | -0.047 | -68.272
-7 | -0.444 | 0.00668 | -0.047 | -66.435
-6.5 | -0.407 | 0.00657 | -0.047 | -61.98
-6 | -0.366 | 0.00637 | -0.048 | -57.502
-5.5 | -0.321 | 0.00621 | -0.048 | -51.652
-5 | -0.272 | 0.00599 | -0.048 | -45.473
-4.5 | -0.221 | 0.00593 | -0.049 | -37.177
-4 | -0.167 | 0.00583 | -0.049 | -28.573
-3.5 | -0.111 | 0.00576 | -0.049 | -19.278
-3 | -0.054 | 0.00507 | -0.05 | -10.642
-2.5 | 0.004 | 0.00501 | -0.05 | 0.782
-2 | 0.062 | 0.00497 | -0.05 | 12.532
-1.5 | 0.121 | 0.00486 | -0.051 | 24.868
-1 | 0.18 | 0.00486 | -0.051 | 36.973
-0.5 | 0.238 | 0.0047 | -0.051 | 50.777
0 | 0.297 | 0.00461 | -0.052 | 64.564
0.5 | 0.356 | 0.00462 | -0.052 | 77.09
1 | 0.414 | 0.00469 | -0.052 | 88.295
1.5 | 0.473 | 0.00471 | -0.053 | 100.444
2 | 0.53 | 0.00481 | -0.053 | 110.158
2.5 | 0.588 | 0.00498 | -0.054 | 117.983
3 | 0.645 | 0.00516 | -0.054 | 125.202
3.5 | 0.702 | 0.00534 | -0.054 | 131.313
4 | 0.757 | 0.00578 | -0.055 | 131.005
4.5 | 0.811 | 0.00606 | -0.055 | 134.007
5 | 0.863 | 0.0057 | -0.055 | 151.364
5.5 | 0.911 | 0.00581 | -0.056 | 156.853
6 | 0.956 | 0.006 | -0.056 | 159.418
6.5 | 0.998 | 0.00619 | -0.057 | 161.25
7 | 1.035 | 0.00641 | -0.057 | 161.538
7.5 | 1.067 | 0.00661 | -0.057 | 161.517
8 | 1.089 | 0.00885 | -0.058 | 122.98
8.5 | 1.098 | 0.00928 | -0.058 | 118.359
9 | 1.098 | 0.00981 | -0.058 | 111.994
9.5 | 1.089 | 0.01029 | -0.059 | 105.816
10 | 1.07 | 0.01092 | -0.059 | 97.943
10.5 | 1.041 | 0.01158 | -0.059 | 89.969
11 | 1.004 | 0.01246 | -0.06 | 80.573
11.5 | 0.96 | 0.01341 | -0.06 | 71.63
12 | 0.905 | 0.01567 | -0.059 | 57.743
12.5 | 0.855 | 0.0166 | -0.059 | 51.52
13 | 0.782 | 0.02392 | -0.057 | 32.695
13.5 | 0.745 | 0.02107 | -0.059 | 35.379

## 148. Re 20M Mach 0.10 (2)
BIGFOIL.COM POLAR EXPORT
NACA63-409 a=0.5
NACA63-409 a=0.5 |  |  |  | Cl Max: | 1.8638 | at alpha= | 18.5 | deg
XFOIL ncrit=9 |  |  |  | L/D Max: | 154.75 | at alpha= | 6.5 | deg
Re: | 20000000 |  |  | Cd Min: | 0.06064 | at alpha= | 20 | deg
Mach: | 0.1 |  |  | Cl=0 at alpha= | -2.5596 | deg
|  |  |  | @ Cl=0.1, Cd= | 0.0044235
|  |  |  | @ Cl=0.4, Cd= | 0.0043228
|  |  |  | @ Cl=0.6, Cd= | 0.0051233
alpha (deg) | Cl | Cd | Cm | Cl/Cd
-17.5 | -1.4129 | 0.03659 | -0.0688 | -38.6144
-17 | -1.4709 | 0.03041 | -0.0649 | -48.369
-16.5 | -1.47 | 0.0264 | -0.0616 | -55.6818
-16 | -1.4454 | 0.02338 | -0.0596 | -61.8221
-15.5 | -1.4099 | 0.02101 | -0.0582 | -67.1061
-15 | -1.3697 | 0.01887 | -0.0571 | -72.5861
-14.5 | -1.3249 | 0.01714 | -0.0561 | -77.2987
-14 | -1.2773 | 0.01565 | -0.0554 | -81.6166
-13.5 | -1.2277 | 0.01435 | -0.0547 | -85.554
-13 | -1.1766 | 0.01323 | -0.0542 | -88.9342
-12.5 | -1.1242 | 0.01224 | -0.0537 | -91.8464
-12 | -1.0717 | 0.01116 | -0.0533 | -96.0305
-11.5 | -1.0185 | 0.01017 | -0.053 | -100.1475
-11 | -0.9639 | 0.00942 | -0.0527 | -102.3248
-10.5 | -0.9085 | 0.00885 | -0.0526 | -102.6554
-10 | -0.8526 | 0.00836 | -0.0525 | -101.9856
-9.5 | -0.7964 | 0.00791 | -0.0524 | -100.6827
-9 | -0.7399 | 0.0075 | -0.0524 | -98.6533
-8.5 | -0.6834 | 0.00707 | -0.0524 | -96.662
-8 | -0.6268 | 0.00664 | -0.0525 | -94.3976
-7.5 | -0.5697 | 0.00635 | -0.0526 | -89.7165
-7 | -0.5124 | 0.00609 | -0.0528 | -84.1379
-6.5 | -0.455 | 0.00586 | -0.0529 | -77.6451
-6 | -0.3975 | 0.00565 | -0.0532 | -70.354
-5.5 | -0.34 | 0.00539 | -0.0534 | -63.0798
-5 | -0.2824 | 0.0052 | -0.0536 | -54.3077
-4.5 | -0.2246 | 0.00505 | -0.0539 | -44.4752
-4 | -0.1668 | 0.00491 | -0.0542 | -33.9715
-3 | -0.051 | 0.00463 | -0.0549 | -11.0151
-2.5 | 0.0069 | 0.00455 | -0.0553 | 1.5165
-2 | 0.0648 | 0.00446 | -0.0556 | 14.5291
-1.5 | 0.1227 | 0.0044 | -0.056 | 27.8864
-1 | 0.1806 | 0.00434 | -0.0564 | 41.6129
-0.5 | 0.2384 | 0.00431 | -0.0568 | 55.3132
0 | 0.296 | 0.00428 | -0.0573 | 69.1589
0.5 | 0.3532 | 0.00429 | -0.0577 | 82.331
1 | 0.4102 | 0.00433 | -0.0582 | 94.7344
1.5 | 0.467 | 0.0043 | -0.0587 | 108.6047
3 | 0.635 | 0.00534 | -0.0598 | 118.9139
3.5 | 0.6911 | 0.00552 | -0.0602 | 125.1993
4 | 0.7469 | 0.0057 | -0.0604 | 131.0351
4.5 | 0.803 | 0.00584 | -0.0607 | 137.5
5 | 0.8588 | 0.00601 | -0.0609 | 142.8952
5.5 | 0.9144 | 0.00621 | -0.061 | 147.2464
6 | 0.9684 | 0.00641 | -0.0609 | 151.0764
6.5 | 1.0229 | 0.00661 | -0.0607 | 154.7504
7 | 1.0777 | 0.00698 | -0.0608 | 154.3983
7.5 | 1.1323 | 0.00734 | -0.0608 | 154.2643
8 | 1.1863 | 0.00775 | -0.0608 | 153.071
8.5 | 1.2398 | 0.00818 | -0.0607 | 151.5648
9.5 | 1.3446 | 0.00919 | -0.0601 | 146.3112
10 | 1.3964 | 0.00969 | -0.0597 | 144.1073
10.5 | 1.4473 | 0.01024 | -0.0592 | 141.3379
11 | 1.4975 | 0.0108 | -0.0586 | 138.6574
11.5 | 1.5464 | 0.01143 | -0.0579 | 135.2931
12 | 1.5939 | 0.01211 | -0.0569 | 131.6185
12.5 | 1.6395 | 0.01287 | -0.0557 | 127.3893
13 | 1.6815 | 0.01384 | -0.054 | 121.4957
13.5 | 1.7183 | 0.01506 | -0.0514 | 114.0969
14 | 1.7545 | 0.01608 | -0.0489 | 109.1107
14.5 | 1.7765 | 0.01711 | -0.0437 | 103.8282
15 | 1.791 | 0.01846 | -0.0382 | 97.0206
15.5 | 1.8087 | 0.02012 | -0.0341 | 89.8956
16 | 1.8233 | 0.0223 | -0.0303 | 81.7623
16.5 | 1.8384 | 0.02469 | -0.0272 | 74.4593
17 | 1.8497 | 0.0276 | -0.0244 | 67.0181
17.5 | 1.8606 | 0.03078 | -0.0222 | 60.4483
18 | 1.8606 | 0.03522 | -0.0202 | 52.8279
18.5 | 1.8638 | 0.03969 | -0.0191 | 46.9589
19 | 1.8581 | 0.04554 | -0.0187 | 40.8015
19.5 | 1.8554 | 0.05155 | -0.0191 | 35.9922
20 | 1.833 | 0.06064 | -0.0211 | 30.2276

## 149. Re 20M Mach 0.25 (1)
BIGFOIL.COM POLAR EXPORT
NACA63-409 a=0.5
NACA63-409 a=0.5 |  |  |  | Cl Max: | 1.084 | at alpha= | 8 | deg
JavaFoil+Calcfoil stall+Eppler ext transition |  |  |  | L/D Max: | 159.788 | at alpha= | 6.5 | deg
Re: | 20000000 |  |  | Cd Min: | 0.00461 | at alpha= | 0 | deg
Mach: | 0.25 |  |  | Cl=0 at alpha= | -2.5339 | deg
|  |  |  | @ Cl=0.1, Cd= | 0.004922
|  |  |  | @ Cl=0.4, Cd= | 0.07774
|  |  |  | @ Cl=0.6, Cd= | 0.07774
alpha (deg) | Cl | Cd | Cm | Cl/Cd
-12 | -0.181 | 0.07777 | -0.022 | -2.333
-11.5 | -0.237 | 0.0723 | -0.023 | -3.277
-11 | -0.285 | 0.06826 | -0.023 | -4.17
-10.5 | -0.317 | 0.06439 | -0.023 | -4.929
-10 | -0.343 | 0.05971 | -0.024 | -5.747
-9.5 | -0.362 | 0.05796 | -0.023 | -6.239
-9 | -0.374 | 0.05363 | -0.024 | -6.968
-8.5 | -0.378 | 0.05146 | -0.023 | -7.345
-8 | -0.375 | 0.04822 | -0.024 | -7.784
-7.5 | -0.366 | 0.04447 | -0.026 | -8.236
-7 | -0.431 | 0.00686 | -0.048 | -62.896
-6.5 | -0.402 | 0.00671 | -0.049 | -59.88
-6 | -0.366 | 0.00651 | -0.049 | -56.228
-5.5 | -0.323 | 0.00632 | -0.049 | -51.144
-5 | -0.276 | 0.00611 | -0.05 | -45.187
-4.5 | -0.225 | 0.00602 | -0.05 | -37.371
-4 | -0.17 | 0.00591 | -0.05 | -28.816
-3.5 | -0.114 | 0.00579 | -0.051 | -19.633
-3 | -0.055 | 0.00509 | -0.051 | -10.875
-2.5 | 0.004 | 0.0054 | -0.051 | 0.745
-2 | 0.064 | 0.00497 | -0.052 | 12.846
-1.5 | 0.124 | 0.00489 | -0.052 | 25.396
-1 | 0.184 | 0.00485 | -0.052 | 38.005
-0.5 | 0.245 | 0.00471 | -0.053 | 52.038
0 | 0.306 | 0.00461 | -0.053 | 66.283
0.5 | 0.366 | 0.00463 | -0.054 | 78.932
1 | 0.426 | 0.00471 | -0.054 | 90.459
1.5 | 0.486 | 0.00473 | -0.054 | 102.845
2 | 0.545 | 0.00485 | -0.055 | 112.384
2.5 | 0.604 | 0.00503 | -0.055 | 120.087
3 | 0.663 | 0.00522 | -0.055 | 126.923
3.5 | 0.721 | 0.00543 | -0.056 | 132.704
4 | 0.778 | 0.0055 | -0.056 | 141.287
4.5 | 0.833 | 0.00563 | -0.057 | 147.899
5 | 0.884 | 0.00575 | -0.057 | 153.882
5.5 | 0.932 | 0.00593 | -0.057 | 157.333
6 | 0.976 | 0.00615 | -0.058 | 158.647
6.5 | 1.015 | 0.00635 | -0.058 | 159.788
7 | 1.048 | 0.00854 | -0.059 | 122.704
7.5 | 1.073 | 0.00908 | -0.059 | 118.228
8 | 1.084 | 0.00931 | -0.059 | 116.345
8.5 | 1.076 | 0.00988 | -0.06 | 108.915
9 | 1.053 | 0.01038 | -0.06 | 101.464
9.5 | 1.013 | 0.01119 | -0.06 | 90.54
10 | 0.955 | 0.01208 | -0.06 | 79.071
10.5 | 0.882 | 0.01321 | -0.06 | 66.769
11 | 0.798 | 0.01413 | -0.061 | 56.455
11.5 | 0.694 | 0.01704 | -0.06 | 40.735
12 | 0.578 | 0.02393 | -0.058 | 24.159
12.5 | 0.414 | 0.08013 | -0.035 | 5.163
13 | 0.322 | 0.07774 | -0.04 | 4.138

## 150. Re 20M Mach 0.25 (2)
BIGFOIL.COM POLAR EXPORT
NACA63-409 a=0.5
NACA63-409 a=0.5 |  |  |  | Cl Max: | 1.6812 | at alpha= | 13 | deg
XFOIL ncrit=9 |  |  |  | L/D Max: | 154.723 | at alpha= | 7 | deg
Re: | 20000000 |  |  | Cd Min: | 0.18193 | at alpha= | -15.5 | deg
Mach: | 0.25 |  |  | Cl=0 at alpha= | -2.5574 | deg
|  |  |  | @ Cl=0.1, Cd= | 0.0044259
|  |  |  | @ Cl=0.4, Cd= | 0.0042759
|  |  |  | @ Cl=0.6, Cd= | 0.0050918
alpha (deg) | Cl | Cd | Cm | Cl/Cd
-15.5 | -0.6037 | 0.18193 | 0.0272 | -3.3183
-15 | -0.5888 | 0.17342 | 0.0226 | -3.3952
-14.5 | -0.5709 | 0.16651 | 0.0184 | -3.4286
-14 | -0.5513 | 0.16026 | 0.0144 | -3.44
-12.5 | -0.6448 | 0.10093 | -0.0166 | -6.3886
-12 | -0.7899 | 0.0671 | -0.0412 | -11.772
-11.5 | -0.8158 | 0.05235 | -0.0565 | -15.5836
-11 | -0.8699 | 0.03943 | -0.0608 | -22.0619
-10.5 | -0.9596 | 0.01313 | -0.0632 | -73.0845
-10 | -0.9048 | 0.01067 | -0.0618 | -84.7985
-9.5 | -0.845 | 0.0094 | -0.0605 | -89.8936
-9 | -0.7837 | 0.00856 | -0.0595 | -91.5537
-8.5 | -0.7222 | 0.00791 | -0.0586 | -91.3021
-8 | -0.6607 | 0.00737 | -0.0579 | -89.6472
-7.5 | -0.5995 | 0.00682 | -0.0573 | -87.9032
-7 | -0.5384 | 0.00639 | -0.0569 | -84.2567
-6.5 | -0.4771 | 0.00609 | -0.0566 | -78.3415
-5.5 | -0.3552 | 0.00557 | -0.0563 | -63.7702
-5 | -0.2947 | 0.00528 | -0.0562 | -55.8144
-4.5 | -0.2342 | 0.00511 | -0.0563 | -45.8317
-4 | -0.1737 | 0.00496 | -0.0564 | -35.0202
-3 | -0.0532 | 0.00465 | -0.0568 | -11.4409
-2 | 0.067 | 0.00447 | -0.0574 | 14.9888
-1.5 | 0.1269 | 0.00439 | -0.0578 | 28.9066
-1 | 0.1867 | 0.00433 | -0.0582 | 43.1178
-0.5 | 0.2464 | 0.00431 | -0.0586 | 57.1694
0 | 0.3059 | 0.00427 | -0.059 | 71.6393
0.5 | 0.365 | 0.00427 | -0.0595 | 85.4801
1 | 0.4239 | 0.00428 | -0.06 | 99.0421
1.5 | 0.4826 | 0.00426 | -0.0605 | 113.2864
2 | 0.5398 | 0.00477 | -0.0609 | 113.1656
3 | 0.6558 | 0.00539 | -0.0615 | 121.6698
3.5 | 0.7138 | 0.00559 | -0.0618 | 127.6923
4 | 0.7717 | 0.0058 | -0.0619 | 133.0517
4.5 | 0.8299 | 0.00595 | -0.0621 | 139.479
5 | 0.888 | 0.00615 | -0.0621 | 144.3902
5.5 | 0.946 | 0.00635 | -0.0621 | 148.9764
6 | 1.0022 | 0.00656 | -0.0616 | 152.7744
6.5 | 1.0593 | 0.00685 | -0.0612 | 154.6423
7 | 1.1171 | 0.00722 | -0.061 | 154.723
7.5 | 1.1742 | 0.00767 | -0.0606 | 153.09
8 | 1.231 | 0.00815 | -0.06 | 151.0429
9 | 1.3426 | 0.00926 | -0.0584 | 144.9892
9.5 | 1.3978 | 0.00986 | -0.0574 | 141.7647
10 | 1.452 | 0.01051 | -0.0561 | 138.1541
10.5 | 1.5048 | 0.01126 | -0.0546 | 133.6412
11 | 1.5549 | 0.0122 | -0.0526 | 127.4508
11.5 | 1.6014 | 0.01333 | -0.0499 | 120.135
12 | 1.6419 | 0.01477 | -0.0464 | 111.1645
12.5 | 1.6764 | 0.01636 | -0.042 | 102.4694
13 | 1.6812 | 0.0183 | -0.0333 | 91.8689
13.5 | 1.6733 | 0.02189 | -0.0255 | 76.4413
14 | 1.6693 | 0.02601 | -0.02 | 64.1792
14.5 | 1.6586 | 0.03123 | -0.0157 | 53.1092
15 | 1.6304 | 0.03871 | -0.0129 | 42.1183
15.5 | 1.6049 | 0.04688 | -0.0124 | 34.2342
16 | 1.5629 | 0.05828 | -0.0148 | 26.8171
16.5 | 1.5258 | 0.07087 | -0.0198 | 21.5296
17 | 1.4872 | 0.08549 | -0.0275 | 17.3962
17.5 | 1.4583 | 0.10021 | -0.0362 | 14.5524
18 | 1.4053 | 0.12125 | -0.0501 | 11.5901

## 151. Re 20M Mach 0.50 (1)
BIGFOIL.COM POLAR EXPORT
NACA63-409 a=0.5
NACA63-409 a=0.5 |  |  |  | Cl Max: | 1.169 | at alpha= | 20 | deg
JavaFoil+Calcfoil stall+Eppler ext transition |  |  |  | L/D Max: | 152.823 | at alpha= | 4.5 | deg
Re: | 20000000 |  |  | Cd Min: | 0.00464 | at alpha= | 0 | deg
Mach: | 0.5 |  |  | Cl=0 at alpha= | -2.5308 | deg
|  |  |  | @ Cl=0.1, Cd= | 0.0049897
|  |  |  | @ Cl=0.4, Cd= | 0.0047092
|  |  |  | @ Cl=0.6, Cd= | 0.0049791
alpha (deg) | Cl | Cd | Cm | Cl/Cd
-20 | -0.94 | 0.16648 | -0.027 | -5.649
-19.5 | -0.913 | 0.15934 | -0.027 | -5.733
-19 | -0.886 | 0.15549 | -0.027 | -5.698
-18.5 | -0.859 | 0.15097 | -0.027 | -5.691
-18 | -0.833 | 0.14175 | -0.027 | -5.876
-17.5 | -0.806 | 0.13619 | -0.027 | -5.916
-17 | -0.779 | 0.12946 | -0.027 | -6.021
-16.5 | -0.752 | 0.12681 | -0.027 | -5.929
-16 | -0.726 | 0.11656 | -0.027 | -6.225
-15.5 | -0.7 | 0.10627 | -0.028 | -6.587
-15 | -0.679 | 0.09046 | -0.03 | -7.503
-14.5 | -0.645 | 0.09968 | -0.027 | -6.466
-14 | -0.619 | 0.0918 | -0.028 | -6.74
-13.5 | -0.595 | 0.08171 | -0.03 | -7.285
-13 | -0.574 | 0.07099 | -0.032 | -8.084
-12.5 | -0.564 | 0.05216 | -0.038 | -10.805
-12 | -0.594 | 0.01642 | -0.047 | -36.212
-11.5 | -0.591 | 0.01007 | -0.05 | -58.706
-11 | -0.455 | 0.07093 | -0.026 | -6.42
-10.5 | -0.43 | 0.06311 | -0.029 | -6.817
-10 | -0.407 | 0.05471 | -0.032 | -7.442
-9.5 | -0.461 | 0.00909 | -0.052 | -50.703
-9 | -0.43 | 0.00809 | -0.052 | -53.208
-8.5 | -0.397 | 0.00788 | -0.053 | -50.437
-8 | -0.294 | 0.05056 | -0.026 | -5.806
-7.5 | -0.266 | 0.04941 | -0.025 | -5.386
-7 | -0.241 | 0.04312 | -0.029 | -5.582
-6.5 | -0.264 | 0.00687 | -0.054 | -38.392
-6 | -0.231 | 0.0069 | -0.055 | -33.46
-5.5 | -0.159 | 0.03775 | -0.027 | -4.218
-5 | -0.195 | 0.03656 | -0.026 | -5.321
-4.5 | -0.229 | 0.006 | -0.056 | -38.208
-4 | -0.182 | 0.00552 | -0.056 | -33.017
-3.5 | -0.124 | 0.00532 | -0.057 | -23.367
-3 | -0.061 | 0.00517 | -0.057 | -11.833
-2.5 | 0.004 | 0.00506 | -0.057 | 0.882
-2 | 0.071 | 0.00502 | -0.058 | 14.174
-1.5 | 0.138 | 0.00495 | -0.058 | 27.946
-1 | 0.206 | 0.00489 | -0.059 | 42.124
-0.5 | 0.274 | 0.00482 | -0.059 | 56.781
0 | 0.342 | 0.00464 | -0.059 | 73.571
0.5 | 0.409 | 0.00472 | -0.06 | 86.688
1 | 0.476 | 0.00478 | -0.06 | 99.587
1.5 | 0.543 | 0.00483 | -0.061 | 112.501
2 | 0.608 | 0.005 | -0.061 | 121.641
2.5 | 0.675 | 0.00526 | -0.062 | 128.352
3 | 0.74 | 0.00509 | -0.062 | 145.443
3.5 | 0.803 | 0.00535 | -0.062 | 150.17
4 | 0.864 | 0.00581 | -0.063 | 148.641
4.5 | 0.922 | 0.00603 | -0.063 | 152.823
5 | 0.971 | 0.00796 | -0.064 | 121.963
5.5 | 1.009 | 0.00862 | -0.064 | 117.061
6 | 1.026 | 0.00922 | -0.064 | 111.284
6.5 | 1.002 | 0.00994 | -0.065 | 100.784
7 | 0.762 | 0.01071 | -0.065 | 71.19
7.5 | 0.65 | 0.01187 | -0.065 | 54.756
8 | 0.682 | 0.01148 | -0.066 | 59.42
8.5 | 0.711 | 0.01247 | -0.066 | 57.036
9 | 0.735 | 0.01442 | -0.066 | 50.978
9.5 | 0.635 | 0.06036 | -0.037 | 10.525
10 | 0.799 | 0.01461 | -0.067 | 54.671
10.5 | 0.824 | 0.01634 | -0.067 | 50.447
11 | 0.818 | 0.02611 | -0.064 | 31.319
11.5 | 0.743 | 0.07255 | -0.042 | 10.243
12 | 0.907 | 0.01944 | -0.067 | 46.687
12.5 | 0.927 | 0.02298 | -0.067 | 40.347
13 | 0.926 | 0.03377 | -0.064 | 27.416
13.5 | 0.941 | 0.03937 | -0.063 | 23.906
14 | 0.91 | 0.06913 | -0.055 | 13.166
14.5 | 0.898 | 0.09881 | -0.045 | 9.088
15 | 0.926 | 0.10367 | -0.046 | 8.928
15.5 | 0.941 | 0.11899 | -0.042 | 7.912
16 | 0.967 | 0.13108 | -0.043 | 7.376
16.5 | 0.993 | 0.13833 | -0.044 | 7.181
17 | 1.02 | 0.14235 | -0.046 | 7.168
17.5 | 1.042 | 0.15512 | -0.045 | 6.72
18 | 1.069 | 0.15882 | -0.046 | 6.729
18.5 | 1.095 | 0.16688 | -0.047 | 6.56
19 | 1.122 | 0.16785 | -0.048 | 6.684
19.5 | 1.143 | 0.19107 | -0.047 | 5.983
20 | 1.169 | 0.1953 | -0.048 | 5.987

## 152. Re 20M Mach 0.50 (2)
BIGFOIL.COM POLAR EXPORT
NACA63-409 a=0.5
NACA63-409 a=0.5 |  |  |  | Cl Max: | 1.2991 | at alpha= | 7.5 | deg
XFOIL ncrit=9 |  |  |  | L/D Max: | 156.789 | at alpha= | 6 | deg
Re: | 20000000 |  |  | Cd Min: | 0.12441 | at alpha= | 12.5 | deg
Mach: | 0.5 |  |  | Cl=0 at alpha= | -2.546 | deg
|  |  |  | @ Cl=0.1, Cd= | 0.004479
|  |  |  | @ Cl=0.4, Cd= | 0.0041866
|  |  |  | @ Cl=0.6, Cd= | 0.0045182
alpha (deg) | Cl | Cd | Cm | Cl/Cd
-7.5 | -0.4078 | 0.0643 | -0.0418 | -6.3421
-7 | -0.418 | 0.05711 | -0.047 | -7.3192
-6.5 | -0.4266 | 0.04271 | -0.0618 | -9.9883
-6 | -0.4102 | 0.03175 | -0.0676 | -12.9197
-5.5 | -0.3813 | 0.02103 | -0.0699 | -18.1312
-5 | -0.3483 | 0.00899 | -0.0702 | -38.743
-4.5 | -0.282 | 0.00582 | -0.0684 | -48.4536
-4 | -0.2083 | 0.00529 | -0.067 | -39.3762
-3.5 | -0.1355 | 0.00504 | -0.0662 | -26.8849
-3 | -0.0641 | 0.00484 | -0.0657 | -13.2438
-2.5 | 0.0065 | 0.00463 | -0.0655 | 1.4039
-2 | 0.0763 | 0.00452 | -0.0655 | 16.8805
-1.5 | 0.1456 | 0.0044 | -0.0657 | 33.0909
-1 | 0.2144 | 0.00435 | -0.066 | 49.2874
-0.5 | 0.2829 | 0.00428 | -0.0664 | 66.0981
0 | 0.351 | 0.00423 | -0.0668 | 82.9787
0.5 | 0.4187 | 0.00417 | -0.0674 | 100.4077
1 | 0.486 | 0.00415 | -0.0679 | 117.1084
1.5 | 0.5528 | 0.00418 | -0.0685 | 132.2488
2 | 0.6184 | 0.00465 | -0.0687 | 132.9892
2.5 | 0.6838 | 0.0052 | -0.0688 | 131.5
3 | 0.7499 | 0.00562 | -0.0688 | 133.4342
3.5 | 0.8161 | 0.00597 | -0.0685 | 136.7002
4 | 0.8837 | 0.00618 | -0.0682 | 142.9935
4.5 | 0.9521 | 0.00642 | -0.0676 | 148.3022
5 | 1.0208 | 0.00673 | -0.0666 | 151.679
5.5 | 1.0897 | 0.00704 | -0.0652 | 154.7869
6 | 1.1571 | 0.00738 | -0.063 | 156.7886
6.5 | 1.2267 | 0.00798 | -0.0606 | 153.7218
7 | 1.2877 | 0.00941 | -0.056 | 136.8438
7.5 | 1.2991 | 0.01396 | -0.0454 | 93.0587
8 | 1.2898 | 0.02033 | -0.0342 | 63.4432
8.5 | 1.2611 | 0.02606 | -0.0234 | 48.3922
9 | 1.2283 | 0.03312 | -0.0169 | 37.0864
9.5 | 1.1925 | 0.04158 | -0.0145 | 28.6797
10 | 1.1582 | 0.0513 | -0.0158 | 22.577
10.5 | 1.1231 | 0.06291 | -0.0205 | 17.8525
11 | 1.0916 | 0.07639 | -0.0287 | 14.2898
11.5 | 1.0648 | 0.09185 | -0.0396 | 11.5928
12 | 1.0476 | 0.10837 | -0.051 | 9.6669
12.5 | 1.0378 | 0.12441 | -0.0607 | 8.3418