## index
index | Re | Mach | Datasource
1 | 50000 | 0 | JavaFoil+Calcfoil stall+Eppler ext transition
2 | 50000 | 0 | XFOIL ncrit=9
3 | 50000 | 0.1 | JavaFoil+Calcfoil stall+Eppler ext transition
4 | 50000 | 0.1 | XFOIL ncrit=9
5 | 50000 | 0.25 | JavaFoil+Calcfoil stall+Eppler ext transition
6 | 50000 | 0.25 | XFOIL ncrit=9
7 | 50000 | 0.5 | JavaFoil+Calcfoil stall+Eppler ext transition
8 | 50000 | 0.5 | XFOIL ncrit=9
9 | 100000 | 0 | JavaFoil+Calcfoil stall+Eppler ext transition
10 | 100000 | 0 | XFOIL ncrit=9
11 | 100000 | 0.1 | JavaFoil+Calcfoil stall+Eppler ext transition
12 | 100000 | 0.1 | XFOIL ncrit=9
13 | 100000 | 0.25 | JavaFoil+Calcfoil stall+Eppler ext transition
14 | 100000 | 0.25 | XFOIL ncrit=9
15 | 100000 | 0.5 | JavaFoil+Calcfoil stall+Eppler ext transition
16 | 100000 | 0.5 | XFOIL ncrit=9
17 | 250000 | 0 | JavaFoil+Calcfoil stall+Eppler ext transition
18 | 250000 | 0 | XFOIL ncrit=9
19 | 250000 | 0.1 | JavaFoil+Calcfoil stall+Eppler ext transition
20 | 250000 | 0.1 | XFOIL ncrit=9
21 | 250000 | 0.25 | JavaFoil+Calcfoil stall+Eppler ext transition
22 | 250000 | 0.25 | XFOIL ncrit=9
23 | 250000 | 0.5 | JavaFoil+Calcfoil stall+Eppler ext transition
24 | 250000 | 0.5 | XFOIL ncrit=9
25 | 500000 | 0 | JavaFoil+Calcfoil stall+Eppler ext transition
26 | 500000 | 0 | XFOIL ncrit=9
27 | 500000 | 0.1 | JavaFoil+Calcfoil stall+Eppler ext transition
28 | 500000 | 0.1 | XFOIL ncrit=9
29 | 500000 | 0.25 | JavaFoil+Calcfoil stall+Eppler ext transition
30 | 500000 | 0.25 | XFOIL ncrit=9
31 | 500000 | 0.5 | JavaFoil+Calcfoil stall+Eppler ext transition
32 | 500000 | 0.5 | XFOIL ncrit=9
33 | 750000 | 0 | JavaFoil+Calcfoil stall+Eppler ext transition
34 | 750000 | 0 | XFOIL ncrit=9
35 | 750000 | 0.1 | JavaFoil+Calcfoil stall+Eppler ext transition
36 | 750000 | 0.1 | XFOIL ncrit=9
37 | 750000 | 0.25 | JavaFoil+Calcfoil stall+Eppler ext transition
38 | 750000 | 0.25 | XFOIL ncrit=9
39 | 750000 | 0.5 | JavaFoil+Calcfoil stall+Eppler ext transition
40 | 750000 | 0.5 | XFOIL ncrit=9
41 | 1000000 | 0 | JavaFoil+Calcfoil stall+Eppler ext transition
42 | 1000000 | 0 | XFOIL ncrit=9
43 | 1000000 | 0.1 | JavaFoil+Calcfoil stall+Eppler ext transition
44 | 1000000 | 0.1 | XFOIL ncrit=9
45 | 1000000 | 0.25 | JavaFoil+Calcfoil stall+Eppler ext transition
46 | 1000000 | 0.25 | XFOIL ncrit=9
47 | 1000000 | 0.5 | JavaFoil+Calcfoil stall+Eppler ext transition
48 | 1000000 | 0.5 | XFOIL ncrit=9
49 | 2000000 | 0 | JavaFoil+Calcfoil stall+Eppler ext transition
50 | 2000000 | 0 | XFOIL ncrit=9
51 | 2000000 | 0.1 | JavaFoil+Calcfoil stall+Eppler ext transition
52 | 2000000 | 0.1 | XFOIL ncrit=9
53 | 2000000 | 0.25 | JavaFoil+Calcfoil stall+Eppler ext transition
54 | 2000000 | 0.25 | XFOIL ncrit=9
55 | 2000000 | 0.5 | JavaFoil+Calcfoil stall+Eppler ext transition
56 | 2000000 | 0.5 | XFOIL ncrit=9
57 | 3000000 | 0 | JavaFoil+Calcfoil stall+Eppler ext transition
58 | 3000000 | 0 | XFOIL ncrit=9
59 | 3000000 | 0.1 | JavaFoil+Calcfoil stall+Eppler ext transition
60 | 3000000 | 0.1 | XFOIL ncrit=9
61 | 3000000 | 0.25 | JavaFoil+Calcfoil stall+Eppler ext transition
62 | 3000000 | 0.25 | XFOIL ncrit=9
63 | 3000000 | 0.5 | JavaFoil+Calcfoil stall+Eppler ext transition
64 | 3000000 | 0.5 | XFOIL ncrit=9
65 | 4000000 | 0 | JavaFoil+Calcfoil stall+Eppler ext transition
66 | 4000000 | 0 | XFOIL ncrit=9
67 | 4000000 | 0.1 | JavaFoil+Calcfoil stall+Eppler ext transition
68 | 4000000 | 0.1 | XFOIL ncrit=9
69 | 4000000 | 0.25 | JavaFoil+Calcfoil stall+Eppler ext transition
70 | 4000000 | 0.25 | XFOIL ncrit=9
71 | 4000000 | 0.5 | JavaFoil+Calcfoil stall+Eppler ext transition
72 | 4000000 | 0.5 | XFOIL ncrit=9
73 | 5000000 | 0 | JavaFoil+Calcfoil stall+Eppler ext transition
74 | 5000000 | 0 | XFOIL ncrit=9
75 | 5000000 | 0.1 | JavaFoil+Calcfoil stall+Eppler ext transition
76 | 5000000 | 0.1 | XFOIL ncrit=9
77 | 5000000 | 0.25 | JavaFoil+Calcfoil stall+Eppler ext transition
78 | 5000000 | 0.25 | XFOIL ncrit=9
79 | 5000000 | 0.5 | JavaFoil+Calcfoil stall+Eppler ext transition
80 | 5000000 | 0.5 | XFOIL ncrit=9
81 | 6000000 | 0 | JavaFoil+Calcfoil stall+Eppler ext transition
82 | 6000000 | 0 | XFOIL ncrit=9
83 | 6000000 | 0.1 | JavaFoil+Calcfoil stall+Eppler ext transition
84 | 6000000 | 0.1 | XFOIL ncrit=9
85 | 6000000 | 0.25 | JavaFoil+Calcfoil stall+Eppler ext transition
86 | 6000000 | 0.25 | XFOIL ncrit=9
87 | 6000000 | 0.5 | JavaFoil+Calcfoil stall+Eppler ext transition
88 | 6000000 | 0.5 | XFOIL ncrit=9
89 | 7000000 | 0 | JavaFoil+Calcfoil stall+Eppler ext transition
90 | 7000000 | 0 | XFOIL ncrit=9
91 | 7000000 | 0.1 | JavaFoil+Calcfoil stall+Eppler ext transition
92 | 7000000 | 0.1 | XFOIL ncrit=9
93 | 7000000 | 0.25 | JavaFoil+Calcfoil stall+Eppler ext transition
94 | 7000000 | 0.25 | XFOIL ncrit=9
95 | 7000000 | 0.5 | JavaFoil+Calcfoil stall+Eppler ext transition
96 | 7000000 | 0.5 | XFOIL ncrit=9
97 | 8000000 | 0 | JavaFoil+Calcfoil stall+Eppler ext transition
98 | 8000000 | 0 | XFOIL ncrit=9
99 | 8000000 | 0.1 | JavaFoil+Calcfoil stall+Eppler ext transition
100 | 8000000 | 0.1 | XFOIL ncrit=9
101 | 8000000 | 0.25 | JavaFoil+Calcfoil stall+Eppler ext transition
102 | 8000000 | 0.25 | XFOIL ncrit=9
103 | 8000000 | 0.5 | JavaFoil+Calcfoil stall+Eppler ext transition
104 | 8000000 | 0.5 | XFOIL ncrit=9
105 | 10000000 | 0 | JavaFoil+Calcfoil stall+Eppler ext transition
106 | 10000000 | 0 | XFOIL ncrit=9
107 | 10000000 | 0.1 | JavaFoil+Calcfoil stall+Eppler ext transition
108 | 10000000 | 0.1 | XFOIL ncrit=9
109 | 10000000 | 0.25 | JavaFoil+Calcfoil stall+Eppler ext transition
110 | 10000000 | 0.25 | XFOIL ncrit=9
111 | 10000000 | 0.5 | JavaFoil+Calcfoil stall+Eppler ext transition
112 | 10000000 | 0.5 | XFOIL ncrit=9
113 | 12000000 | 0 | JavaFoil+Calcfoil stall+Eppler ext transition
114 | 12000000 | 0 | XFOIL ncrit=9
115 | 12000000 | 0.1 | JavaFoil+Calcfoil stall+Eppler ext transition
116 | 12000000 | 0.1 | XFOIL ncrit=9
117 | 12000000 | 0.25 | JavaFoil+Calcfoil stall+Eppler ext transition
118 | 12000000 | 0.25 | XFOIL ncrit=9
119 | 12000000 | 0.5 | JavaFoil+Calcfoil stall+Eppler ext transition
120 | 12000000 | 0.5 | XFOIL ncrit=9
121 | 14000000 | 0 | JavaFoil+Calcfoil stall+Eppler ext transition
122 | 14000000 | 0 | XFOIL ncrit=9
123 | 14000000 | 0.1 | JavaFoil+Calcfoil stall+Eppler ext transition
124 | 14000000 | 0.1 | XFOIL ncrit=9
125 | 14000000 | 0.25 | JavaFoil+Calcfoil stall+Eppler ext transition
126 | 14000000 | 0.25 | XFOIL ncrit=9
127 | 14000000 | 0.5 | JavaFoil+Calcfoil stall+Eppler ext transition
128 | 14000000 | 0.5 | XFOIL ncrit=9
129 | 16000000 | 0 | JavaFoil+Calcfoil stall+Eppler ext transition
130 | 16000000 | 0 | XFOIL ncrit=9
131 | 16000000 | 0.1 | JavaFoil+Calcfoil stall+Eppler ext transition
132 | 16000000 | 0.1 | XFOIL ncrit=9
133 | 16000000 | 0.25 | JavaFoil+Calcfoil stall+Eppler ext transition
134 | 16000000 | 0.25 | XFOIL ncrit=9
135 | 16000000 | 0.5 | JavaFoil+Calcfoil stall+Eppler ext transition
136 | 16000000 | 0.5 | XFOIL ncrit=9
137 | 18000000 | 0 | JavaFoil+Calcfoil stall+Eppler ext transition
138 | 18000000 | 0 | XFOIL ncrit=9
139 | 18000000 | 0.1 | JavaFoil+Calcfoil stall+Eppler ext transition
140 | 18000000 | 0.1 | XFOIL ncrit=9
141 | 18000000 | 0.25 | JavaFoil+Calcfoil stall+Eppler ext transition
142 | 18000000 | 0.25 | XFOIL ncrit=9
143 | 18000000 | 0.5 | JavaFoil+Calcfoil stall+Eppler ext transition
144 | 18000000 | 0.5 | XFOIL ncrit=9
145 | 20000000 | 0 | JavaFoil+Calcfoil stall+Eppler ext transition
146 | 20000000 | 0 | XFOIL ncrit=9
147 | 20000000 | 0.1 | JavaFoil+Calcfoil stall+Eppler ext transition
148 | 20000000 | 0.1 | XFOIL ncrit=9
149 | 20000000 | 0.25 | JavaFoil+Calcfoil stall+Eppler ext transition
150 | 20000000 | 0.25 | XFOIL ncrit=9
151 | 20000000 | 0.5 | JavaFoil+Calcfoil stall+Eppler ext transition
152 | 20000000 | 0.5 | XFOIL ncrit=9

## 1. Re 50k Mach 0.00 (1)
BIGFOIL.COM POLAR EXPORT
NACA65-614 a=0.6
NACA65-614 a=0.6 |  |  |  | Cl Max: | 1.246 | at alpha= | 7 | deg
JavaFoil+Calcfoil stall+Eppler ext transition |  |  |  | L/D Max: | 39.955 | at alpha= | 6 | deg
Re: | 50000 |  |  | Cd Min: | 0.0184 | at alpha= | -0.5 | deg
Mach: | 0 |  |  | Cl=0 at alpha= | -4.1702 | deg
|  |  |  | @ Cl=0.1, Cd= | 0.041211
|  |  |  | @ Cl=0.4, Cd= | 0.018617
|  |  |  | @ Cl=0.6, Cd= | 0.021648
alpha (deg) | Cl | Cd | Cm | Cl/Cd
-19 | -0.457 | 0.36025 | -0.02 | -1.267
-18.5 | -0.47 | 0.36036 | -0.02 | -1.305
-18 | -0.484 | 0.3249 | -0.02 | -1.49
-17.5 | -0.497 | 0.30292 | -0.02 | -1.641
-17 | -0.51 | 0.28271 | -0.021 | -1.803
-16.5 | -0.521 | 0.26345 | -0.021 | -1.978
-16 | -0.531 | 0.24603 | -0.022 | -2.16
-15.5 | -0.541 | 0.22289 | -0.023 | -2.425
-15 | -0.548 | 0.20508 | -0.023 | -2.671
-14.5 | -0.553 | 0.1948 | -0.024 | -2.839
-14 | -0.556 | 0.17103 | -0.024 | -3.25
-13.5 | -0.556 | 0.16745 | -0.025 | -3.321
-13 | -0.554 | 0.1561 | -0.026 | -3.546
-12.5 | -0.548 | 0.14336 | -0.026 | -3.822
-12 | -0.539 | 0.12727 | -0.027 | -4.234
-11.5 | -0.526 | 0.11795 | -0.028 | -4.463
-11 | -0.51 | 0.11098 | -0.029 | -4.599
-10.5 | -0.491 | 0.10608 | -0.029 | -4.625
-10 | -0.467 | 0.09631 | -0.03 | -4.852
-9.5 | -0.44 | 0.08707 | -0.031 | -5.057
-9 | -0.41 | 0.08272 | -0.031 | -4.956
-8.5 | -0.377 | 0.07554 | -0.031 | -4.985
-8 | -0.34 | 0.0719 | -0.032 | -4.732
-7.5 | -0.301 | 0.06558 | -0.032 | -4.595
-7 | -0.26 | 0.06231 | -0.032 | -4.168
-6.5 | -0.216 | 0.05802 | -0.033 | -3.728
-6 | -0.172 | 0.05456 | -0.034 | -3.144
-5.5 | -0.126 | 0.05114 | -0.034 | -2.458
-5 | -0.079 | 0.04886 | -0.034 | -1.616
-4.5 | -0.031 | 0.0462 | -0.035 | -0.681
-4 | 0.016 | 0.04408 | -0.036 | 0.373
-3.5 | 0.065 | 0.04229 | -0.036 | 1.53
-3 | 0.113 | 0.04081 | -0.037 | 2.777
-2.5 | 0.162 | 0.03968 | -0.039 | 4.088
-2 | 0.211 | 0.03866 | -0.041 | 5.466
-1.5 | 0.323 | 0.01857 | -0.084 | 17.398
-1 | 0.385 | 0.01869 | -0.085 | 20.576
-0.5 | 0.445 | 0.0184 | -0.086 | 24.197
0 | 0.475 | 0.02096 | -0.086 | 22.667
0.5 | 0.532 | 0.02125 | -0.087 | 25.019
1 | 0.588 | 0.02157 | -0.088 | 27.265
1.5 | 0.645 | 0.02194 | -0.088 | 29.382
2 | 0.701 | 0.02246 | -0.089 | 31.197
2.5 | 0.757 | 0.02291 | -0.09 | 33.028
3 | 0.812 | 0.02347 | -0.09 | 34.612
3.5 | 0.868 | 0.02417 | -0.091 | 35.927
4 | 0.918 | 0.02484 | -0.092 | 36.962
4.5 | 0.971 | 0.02527 | -0.092 | 38.431
5 | 1.023 | 0.02617 | -0.093 | 39.093
5.5 | 1.073 | 0.02706 | -0.093 | 39.653
6 | 1.122 | 0.02809 | -0.094 | 39.955
6.5 | 1.201 | 0.0304 | -0.098 | 39.495
7 | 1.246 | 0.03173 | -0.099 | 39.278
7.5 | 1.087 | 0.05479 | -0.045 | 19.83
8 | 1.121 | 0.05861 | -0.044 | 19.132
8.5 | 1.151 | 0.06345 | -0.042 | 18.146
9 | 1.178 | 0.06895 | -0.041 | 17.09
9.5 | 1.202 | 0.07337 | -0.04 | 16.379
10 | 1.221 | 0.07952 | -0.04 | 15.357
10.5 | 1.233 | 0.08552 | -0.039 | 14.418
11 | 1.238 | 0.09206 | -0.038 | 13.452
11.5 | 1.238 | 0.10106 | -0.038 | 12.254
12 | 1.233 | 0.10643 | -0.038 | 11.582

## 2. Re 50k Mach 0.00 (2)
BIGFOIL.COM POLAR EXPORT
NACA65-614 a=0.6
NACA65-614 a=0.6 |  |  |  | Cl Max: | 1.3197 | at alpha= | 13 | deg
XFOIL ncrit=9 |  |  |  | L/D Max: | 20.5479 | at alpha= | 11 | deg
Re: | 50000 |  |  | Cd Min: | 0.2283 | at alpha= | 18 | deg
Mach: | 0 |  |  | Cl=0 at alpha= | 1.6436 | deg
|  |  |  | @ Cl=0.1, Cd= | 0.047845
|  |  |  | @ Cl=0.4, Cd= | 0.071084
|  |  |  | @ Cl=0.6, Cd= | 0.093645
alpha (deg) | Cl | Cd | Cm | Cl/Cd
-10.5 | -0.4245 | 0.14339 | -0.0299 | -2.9605
-10 | -0.417 | 0.13719 | -0.0263 | -3.0396
-9.5 | -0.4213 | 0.13246 | -0.0232 | -3.1806
-9 | -0.4337 | 0.12857 | -0.0202 | -3.3733
-8.5 | -0.457 | 0.12539 | -0.0171 | -3.6446
-8 | -0.4862 | 0.12248 | -0.0136 | -3.9696
-7.5 | -0.4688 | 0.11611 | -0.0092 | -4.0376
-7 | -0.4838 | 0.11189 | -0.0046 | -4.3239
-6.5 | -0.526 | 0.10971 | 0.0019 | -4.7945
-6 | -0.5128 | 0.10453 | 0.0077 | -4.9058
-5.5 | -0.5353 | 0.10164 | 0.0164 | -5.2666
-5 | -0.492 | 0.09605 | 0.0217 | -5.1223
-4.5 | -0.4643 | 0.09083 | 0.0268 | -5.1117
-3.5 | -0.4514 | 0.05128 | -0.0398 | -8.8027
-3 | -0.4009 | 0.04667 | -0.0408 | -8.5901
-2.5 | -0.3525 | 0.04387 | -0.0405 | -8.0351
-2 | -0.3064 | 0.04181 | -0.0398 | -7.3284
-1.5 | -0.2624 | 0.04048 | -0.0388 | -6.4822
-1 | -0.2183 | 0.0398 | -0.0372 | -5.4849
-0.5 | -0.1709 | 0.03957 | -0.037 | -4.3189
0 | -0.1318 | 0.03673 | -0.0321 | -3.5883
0.5 | -0.0904 | 0.03825 | -0.0322 | -2.3634
1 | -0.0503 | 0.03992 | -0.0324 | -1.26
1.5 | -0.011 | 0.04171 | -0.0326 | -0.26373
2 | 0.0273 | 0.04365 | -0.0328 | 0.62543
2.5 | 0.0647 | 0.04571 | -0.0331 | 1.4154
3 | 0.1014 | 0.04793 | -0.0333 | 2.1156
3.5 | 0.1515 | 0.05143 | -0.0364 | 2.9458
4.5 | 0.2652 | 0.05957 | -0.0456 | 4.4519
5 | 0.3227 | 0.06434 | -0.0502 | 5.0155
5.5 | 0.3612 | 0.06733 | -0.0515 | 5.3646
6 | 0.4168 | 0.07271 | -0.0557 | 5.7324
6.5 | 0.4467 | 0.07539 | -0.0558 | 5.9252
7 | 0.4849 | 0.0797 | -0.0574 | 6.0841
7.5 | 0.5314 | 0.08467 | -0.0602 | 6.2761
8 | 0.5595 | 0.08839 | -0.0605 | 6.3299
9 | 0.6331 | 0.09794 | -0.0635 | 6.4642
9.5 | 0.7146 | 0.09746 | -0.063 | 7.3322
10 | 0.7823 | 0.09749 | -0.0623 | 8.0244
10.5 | 0.8691 | 0.09443 | -0.0605 | 9.2036
11 | 1.0913 | 0.05311 | -0.0376 | 20.5479
11.5 | 1.0841 | 0.05886 | -0.0314 | 18.4183
12 | 1.212 | 0.05932 | -0.0305 | 20.4316
12.5 | 1.301 | 0.06576 | -0.0316 | 19.7841
13 | 1.3197 | 0.07308 | -0.0294 | 18.0583
13.5 | 1.3 | 0.0815 | -0.0258 | 15.9509
14 | 1.2471 | 0.09133 | -0.0231 | 13.6549
14.5 | 1.1833 | 0.10361 | -0.0238 | 11.4207
15 | 1.1183 | 0.11879 | -0.0286 | 9.4141
15.5 | 1.0809 | 0.13478 | -0.035 | 8.0197
16 | 0.9501 | 0.18412 | -0.0677 | 5.1602
16.5 | 0.9061 | 0.20672 | -0.0862 | 4.3832
17 | 0.9133 | 0.21361 | -0.09 | 4.2755
17.5 | 0.9262 | 0.22067 | -0.0932 | 4.1972
18 | 0.941 | 0.2283 | -0.0964 | 4.1218

## 3. Re 50k Mach 0.10 (1)
BIGFOIL.COM POLAR EXPORT
NACA65-614 a=0.6
NACA65-614 a=0.6 |  |  |  | Cl Max: | 1.251 | at alpha= | 7 | deg
JavaFoil+Calcfoil stall+Eppler ext transition |  |  |  | L/D Max: | 39.88 | at alpha= | 6 | deg
Re: | 50000 |  |  | Cd Min: | 0.01844 | at alpha= | -0.5 | deg
Mach: | 0.1 |  |  | Cl=0 at alpha= | -4.1735 | deg
|  |  |  | @ Cl=0.1, Cd= | 0.041309
|  |  |  | @ Cl=0.4, Cd= | 0.018675
|  |  |  | @ Cl=0.6, Cd= | 0.021683
alpha (deg) | Cl | Cd | Cm | Cl/Cd
-18.5 | -0.424 | 0.38866 | -0.02 | -1.092
-18 | -0.44 | 0.36513 | -0.02 | -1.206
-17.5 | -0.456 | 0.32877 | -0.02 | -1.388
-17 | -0.471 | 0.30883 | -0.021 | -1.526
-16.5 | -0.486 | 0.28003 | -0.021 | -1.735
-16 | -0.499 | 0.26205 | -0.022 | -1.905
-15.5 | -0.511 | 0.23303 | -0.023 | -2.194
-15 | -0.522 | 0.20758 | -0.023 | -2.513
-14.5 | -0.53 | 0.20163 | -0.024 | -2.628
-14 | -0.536 | 0.19473 | -0.024 | -2.751
-13.5 | -0.539 | 0.16937 | -0.024 | -3.182
-13 | -0.539 | 0.15765 | -0.025 | -3.42
-12.5 | -0.536 | 0.14478 | -0.026 | -3.703
-12 | -0.53 | 0.12951 | -0.027 | -4.09
-11.5 | -0.519 | 0.12468 | -0.028 | -4.165
-11 | -0.505 | 0.11157 | -0.029 | -4.527
-10.5 | -0.487 | 0.10716 | -0.029 | -4.543
-10 | -0.465 | 0.09708 | -0.03 | -4.789
-9.5 | -0.439 | 0.08952 | -0.031 | -4.904
-9 | -0.41 | 0.08286 | -0.031 | -4.943
-8.5 | -0.377 | 0.07763 | -0.031 | -4.851
-8 | -0.341 | 0.07134 | -0.032 | -4.776
-7.5 | -0.302 | 0.06625 | -0.032 | -4.559
-7 | -0.261 | 0.06194 | -0.032 | -4.206
-6.5 | -0.217 | 0.05816 | -0.033 | -3.732
-6 | -0.172 | 0.05435 | -0.033 | -3.169
-5.5 | -0.126 | 0.05139 | -0.034 | -2.457
-5 | -0.079 | 0.04877 | -0.034 | -1.626
-4.5 | -0.032 | 0.04638 | -0.035 | -0.682
-4 | 0.017 | 0.04423 | -0.036 | 0.373
-3.5 | 0.065 | 0.04238 | -0.036 | 1.534
-3 | 0.114 | 0.04088 | -0.037 | 2.785
-2.5 | 0.163 | 0.03973 | -0.039 | 4.101
-2 | 0.212 | 0.03865 | -0.041 | 5.495
-1.5 | 0.325 | 0.0186 | -0.085 | 17.46
-1 | 0.387 | 0.01874 | -0.085 | 20.632
-0.5 | 0.447 | 0.01844 | -0.086 | 24.263
0 | 0.477 | 0.02102 | -0.087 | 22.713
0.5 | 0.534 | 0.02125 | -0.088 | 25.14
1 | 0.591 | 0.02162 | -0.088 | 27.335
1.5 | 0.648 | 0.02202 | -0.089 | 29.42
2 | 0.704 | 0.02252 | -0.09 | 31.259
2.5 | 0.76 | 0.02305 | -0.09 | 32.987
3 | 0.817 | 0.02363 | -0.091 | 34.561
3.5 | 0.873 | 0.02425 | -0.092 | 35.974
4 | 0.923 | 0.02497 | -0.092 | 36.955
4.5 | 0.976 | 0.02541 | -0.093 | 38.399
5 | 1.028 | 0.02629 | -0.093 | 39.101
5.5 | 1.078 | 0.02726 | -0.094 | 39.56
6 | 1.127 | 0.02827 | -0.095 | 39.88
6.5 | 1.206 | 0.03064 | -0.099 | 39.348
7 | 1.251 | 0.03199 | -0.099 | 39.112
7.5 | 1.091 | 0.05496 | -0.046 | 19.852
8 | 1.125 | 0.05912 | -0.044 | 19.035
8.5 | 1.155 | 0.06362 | -0.042 | 18.152
9 | 1.181 | 0.06878 | -0.041 | 17.173
9.5 | 1.204 | 0.0745 | -0.04 | 16.156
10 | 1.222 | 0.08118 | -0.04 | 15.054
10.5 | 1.232 | 0.08736 | -0.039 | 14.105
11 | 1.235 | 0.09415 | -0.039 | 13.123
11.5 | 1.233 | 0.10093 | -0.038 | 12.213
12 | 1.224 | 0.1104 | -0.038 | 11.087

## 4. Re 50k Mach 0.10 (2)
BIGFOIL.COM POLAR EXPORT
NACA65-614 a=0.6
NACA65-614 a=0.6 |  |  |  | Cl Max: | 1.3022 | at alpha= | 13 | deg
XFOIL ncrit=9 |  |  |  | L/D Max: | 20.166 | at alpha= | 12 | deg
Re: | 50000 |  |  | Cd Min: | 0.22932 | at alpha= | 18 | deg
Mach: | 0.1 |  |  | Cl=0 at alpha= | 1.6597 | deg
|  |  |  | @ Cl=0.1, Cd= | 0.048042
|  |  |  | @ Cl=0.4, Cd= | 0.071275
|  |  |  | @ Cl=0.6, Cd= | 0.093816
alpha (deg) | Cl | Cd | Cm | Cl/Cd
-11.5 | -0.384 | 0.14933 | -0.0345 | -2.5715
-11 | -0.3804 | 0.14368 | -0.031 | -2.6476
-10.5 | -0.4274 | 0.14452 | -0.03 | -2.9574
-10 | -0.4198 | 0.13825 | -0.0264 | -3.0365
-9.5 | -0.4232 | 0.13338 | -0.0233 | -3.1729
-9 | -0.4357 | 0.12949 | -0.0203 | -3.3647
-8.5 | -0.46 | 0.12639 | -0.0173 | -3.6395
-8 | -0.4529 | 0.12052 | -0.0133 | -3.7579
-7.5 | -0.4708 | 0.11698 | -0.0092 | -4.0246
-7 | -0.476 | 0.11224 | -0.0047 | -4.2409
-6.5 | -0.5301 | 0.11068 | 0.0019 | -4.7895
-6 | -0.5164 | 0.10541 | 0.0078 | -4.899
-5.5 | -0.5027 | 0.10092 | 0.0147 | -4.9812
-5 | -0.4953 | 0.09685 | 0.0219 | -5.1141
-4.5 | -0.4603 | 0.09117 | 0.0263 | -5.0488
-3.5 | -0.4558 | 0.05196 | -0.0397 | -8.7721
-3 | -0.4055 | 0.04714 | -0.0409 | -8.602
-2.5 | -0.3564 | 0.04425 | -0.0406 | -8.0542
-2 | -0.3097 | 0.04218 | -0.0399 | -7.3423
-1.5 | -0.2655 | 0.04072 | -0.039 | -6.5201
-1 | -0.221 | 0.04 | -0.0374 | -5.525
-0.5 | -0.1737 | 0.03979 | -0.037 | -4.3654
0 | -0.134 | 0.03683 | -0.0322 | -3.6383
0.5 | -0.0922 | 0.03836 | -0.0322 | -2.4035
1 | -0.0518 | 0.04004 | -0.0325 | -1.2937
1.5 | -0.0123 | 0.04184 | -0.0327 | -0.29398
2 | 0.0262 | 0.04378 | -0.0329 | 0.59845
2.5 | 0.0639 | 0.04586 | -0.0331 | 1.3934
3 | 0.1008 | 0.04809 | -0.0334 | 2.0961
3.5 | 0.1523 | 0.05171 | -0.0367 | 2.9453
4 | 0.2149 | 0.05615 | -0.0424 | 3.8272
4.5 | 0.2664 | 0.05986 | -0.046 | 4.4504
5.5 | 0.3631 | 0.06771 | -0.0519 | 5.3626
6 | 0.4105 | 0.07229 | -0.0547 | 5.6785
7 | 0.4836 | 0.07978 | -0.0573 | 6.0617
9 | 0.6444 | 0.09917 | -0.0647 | 6.4979
9.5 | 0.7319 | 0.09703 | -0.0634 | 7.543
10 | 0.7909 | 0.09747 | -0.0624 | 8.1143
10.5 | 0.8611 | 0.09561 | -0.0603 | 9.0064
11 | 1.0867 | 0.05404 | -0.0364 | 20.1092
11.5 | 1.0862 | 0.05954 | -0.0308 | 18.2432
12 | 1.2148 | 0.06024 | -0.0299 | 20.166
12.5 | 1.2962 | 0.06693 | -0.0305 | 19.3665
13 | 1.3022 | 0.07428 | -0.0277 | 17.531
13.5 | 1.2792 | 0.08294 | -0.0245 | 15.4232
14 | 1.2275 | 0.09327 | -0.0227 | 13.1607
14.5 | 1.1655 | 0.10604 | -0.0244 | 10.9911
15 | 1.1044 | 0.12163 | -0.03 | 9.08
16 | 0.9625 | 0.18111 | -0.0651 | 5.3144
16.5 | 0.9078 | 0.20751 | -0.0868 | 4.3747
17 | 0.9151 | 0.21441 | -0.0907 | 4.268
17.5 | 0.9283 | 0.22151 | -0.0939 | 4.1908
18 | 0.9441 | 0.22932 | -0.0971 | 4.117

## 5. Re 50k Mach 0.25 (1)
BIGFOIL.COM POLAR EXPORT
NACA65-614 a=0.6
NACA65-614 a=0.6 |  |  |  | Cl Max: | 1.233 | at alpha= | 6.5 | deg
JavaFoil+Calcfoil stall+Eppler ext transition |  |  |  | L/D Max: | 39.294 | at alpha= | 5.5 | deg
Re: | 50000 |  |  | Cd Min: | 0.01877 | at alpha= | -0.5 | deg
Mach: | 0.25 |  |  | Cl=0 at alpha= | -4.1735 | deg
|  |  |  | @ Cl=0.1, Cd= | 0.041814
|  |  |  | @ Cl=0.4, Cd= | 0.019046
|  |  |  | @ Cl=0.6, Cd= | 0.02207
alpha (deg) | Cl | Cd | Cm | Cl/Cd
-16 | -0.171 | 0.3928 | -0.024 | -0.435
-15.5 | -0.229 | 0.50974 | -0.023 | -0.449
-15 | -0.276 | 0.36781 | -0.023 | -0.751
-14.5 | -0.318 | 0.31242 | -0.023 | -1.017
-14 | -0.354 | 0.28016 | -0.022 | -1.263
-13.5 | -0.385 | 0.24192 | -0.022 | -1.593
-13 | -0.412 | 0.20834 | -0.023 | -1.977
-12.5 | -0.433 | 0.18252 | -0.023 | -2.37
-12 | -0.447 | 0.16042 | -0.025 | -2.789
-11.5 | -0.456 | 0.14018 | -0.027 | -3.253
-11 | -0.458 | 0.13308 | -0.028 | -3.443
-10.5 | -0.454 | 0.11572 | -0.029 | -3.92
-10 | -0.443 | 0.10497 | -0.03 | -4.216
-9.5 | -0.426 | 0.09658 | -0.031 | -4.406
-9 | -0.403 | 0.0871 | -0.031 | -4.623
-8.5 | -0.375 | 0.0833 | -0.032 | -4.497
-8 | -0.342 | 0.07535 | -0.032 | -4.536
-7.5 | -0.305 | 0.0691 | -0.033 | -4.416
-7 | -0.264 | 0.06417 | -0.033 | -4.12
-6.5 | -0.221 | 0.05935 | -0.034 | -3.723
-6 | -0.176 | 0.05612 | -0.034 | -3.132
-5.5 | -0.129 | 0.05267 | -0.035 | -2.451
-5 | -0.081 | 0.04977 | -0.035 | -1.631
-4.5 | -0.032 | 0.04673 | -0.036 | -0.694
-4 | 0.017 | 0.04474 | -0.036 | 0.378
-3.5 | 0.067 | 0.04287 | -0.037 | 1.557
-3 | 0.117 | 0.04127 | -0.038 | 2.832
-2.5 | 0.167 | 0.0401 | -0.039 | 4.173
-2 | 0.218 | 0.03902 | -0.042 | 5.59
-1.5 | 0.334 | 0.0189 | -0.087 | 17.647
-1 | 0.397 | 0.01906 | -0.088 | 20.839
-0.5 | 0.46 | 0.01877 | -0.088 | 24.49
0 | 0.49 | 0.02141 | -0.089 | 22.899
0.5 | 0.549 | 0.02171 | -0.09 | 25.279
1 | 0.607 | 0.02212 | -0.091 | 27.437
1.5 | 0.665 | 0.02249 | -0.091 | 29.572
2 | 0.723 | 0.02302 | -0.092 | 31.396
2.5 | 0.781 | 0.02357 | -0.093 | 33.121
3 | 0.838 | 0.02422 | -0.093 | 34.615
3.5 | 0.896 | 0.02491 | -0.094 | 35.959
4 | 0.947 | 0.02568 | -0.095 | 36.867
4.5 | 1.001 | 0.0265 | -0.095 | 37.768
5 | 1.054 | 0.02715 | -0.096 | 38.826
5.5 | 1.105 | 0.02812 | -0.096 | 39.294
6 | 1.185 | 0.03052 | -0.1 | 38.823
6.5 | 1.233 | 0.03204 | -0.101 | 38.477
7 | 1.079 | 0.0521 | -0.049 | 20.706
7.5 | 1.114 | 0.05627 | -0.046 | 19.788
8 | 1.146 | 0.06076 | -0.044 | 18.866
8.5 | 1.172 | 0.06562 | -0.042 | 17.865
9 | 1.194 | 0.07192 | -0.041 | 16.595
9.5 | 1.209 | 0.07805 | -0.04 | 15.493
10 | 1.219 | 0.08387 | -0.04 | 14.531
10.5 | 1.216 | 0.09312 | -0.039 | 13.058
11 | 1.202 | 0.10286 | -0.038 | 11.687
11.5 | 1.178 | 0.11087 | -0.038 | 10.628

## 6. Re 50k Mach 0.25 (2)
BIGFOIL.COM POLAR EXPORT
NACA65-614 a=0.6
NACA65-614 a=0.6 |  |  |  | Cl Max: | 1.2706 | at alpha= | 12.5 | deg
XFOIL ncrit=9 |  |  |  | L/D Max: | 18.497 | at alpha= | 12 | deg
Re: | 50000 |  |  | Cd Min: | 0.22627 | at alpha= | 17.5 | deg
Mach: | 0.25 |  |  | Cl=0 at alpha= | 1.7444 | deg
|  |  |  | @ Cl=0.1, Cd= | 0.049154
|  |  |  | @ Cl=0.4, Cd= | 0.072438
|  |  |  | @ Cl=0.6, Cd= | 0.095684
alpha (deg) | Cl | Cd | Cm | Cl/Cd
-11 | -0.3839 | 0.14801 | -0.031 | -2.5937
-10.5 | -0.3887 | 0.14341 | -0.0283 | -2.7104
-10 | -0.4098 | 0.14056 | -0.0263 | -2.9155
-9.5 | -0.4379 | 0.13893 | -0.0241 | -3.1519
-9 | -0.4293 | 0.1324 | -0.0205 | -3.2424
-8.5 | -0.4292 | 0.12757 | -0.0169 | -3.3644
-8 | -0.4504 | 0.12439 | -0.0135 | -3.6209
-7.5 | -0.4548 | 0.11937 | -0.0097 | -3.81
-7 | -0.4859 | 0.11684 | -0.0048 | -4.1587
-6 | -0.4973 | 0.10824 | 0.007 | -4.5944
-5.5 | -0.4738 | 0.1028 | 0.0126 | -4.6089
-5 | -0.4614 | 0.09802 | 0.0184 | -4.7072
-4.5 | -0.4474 | 0.09331 | 0.0242 | -4.7948
-3.5 | -0.4785 | 0.05575 | -0.0392 | -8.583
-3 | -0.4304 | 0.04999 | -0.0407 | -8.6097
-2.5 | -0.3777 | 0.04649 | -0.0413 | -8.1243
-2 | -0.3292 | 0.04382 | -0.0408 | -7.5126
-1.5 | -0.2828 | 0.04206 | -0.0401 | -6.7237
-1 | -0.2358 | 0.04118 | -0.0386 | -5.7261
-0.5 | -0.1886 | 0.04091 | -0.0376 | -4.6101
0 | -0.1393 | 0.03896 | -0.0353 | -3.5755
0.5 | -0.1026 | 0.03897 | -0.0326 | -2.6328
1 | -0.0605 | 0.04068 | -0.0328 | -1.4872
1.5 | -0.0195 | 0.04253 | -0.033 | -0.4585
2 | 0.0204 | 0.04453 | -0.0333 | 0.45812
2.5 | 0.0593 | 0.04667 | -0.0336 | 1.2706
3 | 0.0973 | 0.04897 | -0.0339 | 1.9869
3.5 | 0.1555 | 0.05293 | -0.0384 | 2.9378
4 | 0.2163 | 0.05737 | -0.0435 | 3.7703
4.5 | 0.2761 | 0.06197 | -0.0483 | 4.4554
5 | 0.3197 | 0.06524 | -0.0504 | 4.9004
5.5 | 0.3777 | 0.0706 | -0.0547 | 5.3499
6 | 0.4113 | 0.07337 | -0.0552 | 5.6058
6.5 | 0.4512 | 0.07759 | -0.0569 | 5.8152
7 | 0.4992 | 0.08252 | -0.0597 | 6.0494
7.5 | 0.5286 | 0.08617 | -0.06 | 6.1344
8 | 0.5619 | 0.09064 | -0.0611 | 6.1992
8.5 | 0.5974 | 0.0954 | -0.0624 | 6.2621
9 | 0.6497 | 0.10112 | -0.0651 | 6.425
9.5 | 0.7381 | 0.09847 | -0.0629 | 7.4957
10 | 0.805 | 0.099 | -0.0621 | 8.1313
10.5 | 0.8833 | 0.09554 | -0.0586 | 9.2453
11 | 1.0739 | 0.0591 | -0.0325 | 18.1709
11.5 | 1.1053 | 0.06289 | -0.028 | 17.5751
12 | 1.2147 | 0.06567 | -0.0264 | 18.497
12.5 | 1.2706 | 0.07332 | -0.0256 | 17.3295
13 | 1.2425 | 0.08196 | -0.0229 | 15.1598
13.5 | 1.2019 | 0.09214 | -0.022 | 13.0443
14 | 1.1539 | 0.10429 | -0.0238 | 11.0643
14.5 | 1.1092 | 0.1183 | -0.0284 | 9.3762
15 | 0.9817 | 0.15284 | -0.0516 | 6.4231
15.5 | 0.9607 | 0.17225 | -0.0624 | 5.5774
16.5 | 0.9182 | 0.21181 | -0.0902 | 4.335
17 | 0.9262 | 0.21887 | -0.0944 | 4.2317
17.5 | 0.9412 | 0.22627 | -0.0978 | 4.1596

## 7. Re 50k Mach 0.50 (1)
BIGFOIL.COM POLAR EXPORT
NACA65-614 a=0.6
NACA65-614 a=0.6 |  |  |  | Cl Max: | 1.299 | at alpha= | 20 | deg
JavaFoil+Calcfoil stall+Eppler ext transition |  |  |  | L/D Max: | 36.865 | at alpha= | 5 | deg
Re: | 50000 |  |  | Cd Min: | 0.02045 | at alpha= | -0.5 | deg
Mach: | 0.5 |  |  | Cl=0 at alpha= | -4.1727 | deg
|  |  |  | @ Cl=0.1, Cd= | 0.044273
|  |  |  | @ Cl=0.4, Cd= | 0.0264
|  |  |  | @ Cl=0.6, Cd= | 0.023667
alpha (deg) | Cl | Cd | Cm | Cl/Cd
-20 | -0.879 | 0.41389 | -0.04 | -2.123
-19.5 | -0.851 | 0.39812 | -0.04 | -2.139
-19 | -0.824 | 0.4145 | -0.04 | -1.988
-18.5 | -0.797 | 0.39694 | -0.041 | -2.008
-18 | -0.77 | 0.376 | -0.041 | -2.047
-17.5 | -0.742 | 0.40543 | -0.041 | -1.831
-17 | -0.713 | 0.37195 | -0.039 | -1.917
-16.5 | -0.685 | 0.34567 | -0.039 | -1.983
-16 | -0.658 | 0.34893 | -0.039 | -1.886
-15.5 | -0.63 | 0.34366 | -0.039 | -1.835
-15 | -0.603 | 0.3248 | -0.04 | -1.856
-14.5 | -0.575 | 0.31741 | -0.04 | -1.813
-14 | -0.548 | 0.31307 | -0.04 | -1.749
-13.5 | -0.519 | 0.29996 | -0.037 | -1.729
-13 | -0.491 | 0.28287 | -0.038 | -1.736
-12.5 | -0.463 | 0.27832 | -0.038 | -1.665
-12 | -0.436 | 0.27374 | -0.038 | -1.592
-11.5 | -0.408 | 0.27321 | -0.038 | -1.493
-11 | -0.38 | 0.25138 | -0.039 | -1.512
-10.5 | -0.352 | 0.24993 | -0.037 | -1.408
-10 | -0.324 | 0.23189 | -0.035 | -1.397
-9.5 | -0.296 | 0.22697 | -0.036 | -1.305
-9 | -0.268 | 0.21959 | -0.036 | -1.222
-8.5 | -0.241 | 0.21611 | -0.036 | -1.113
-8 | -0.213 | 0.19552 | -0.036 | -1.089
-7.5 | -0.185 | 0.18357 | -0.032 | -1.006
-7 | -0.232 | 0.16631 | -0.035 | -1.396
-6.5 | -0.22 | 0.07855 | -0.036 | -2.799
-6 | -0.184 | 0.06811 | -0.037 | -2.698
-5.5 | -0.139 | 0.05994 | -0.038 | -2.312
-5 | -0.088 | 0.0554 | -0.038 | -1.597
-4.5 | -0.036 | 0.05124 | -0.039 | -0.695
-4 | 0.019 | 0.04789 | -0.039 | 0.391
-3.5 | 0.074 | 0.04516 | -0.041 | 1.639
-3 | 0.13 | 0.04325 | -0.042 | 3.006
-2.5 | 0.186 | 0.04193 | -0.043 | 4.445
-2 | 0.243 | 0.04069 | -0.045 | 5.977
-1.5 | 0.3 | 0.0399 | -0.047 | 7.527
-1 | 0.444 | 0.02046 | -0.098 | 21.713
-0.5 | 0.514 | 0.02045 | -0.098 | 25.138
0 | 0.546 | 0.02334 | -0.099 | 23.409
0.5 | 0.612 | 0.02374 | -0.1 | 25.761
1 | 0.676 | 0.02425 | -0.101 | 27.878
1.5 | 0.741 | 0.02485 | -0.102 | 29.826
2 | 0.805 | 0.0255 | -0.102 | 31.584
2.5 | 0.87 | 0.02627 | -0.103 | 33.098
3 | 0.934 | 0.02712 | -0.104 | 34.431
3.5 | 0.997 | 0.0281 | -0.104 | 35.493
4 | 1.052 | 0.0292 | -0.105 | 36.014
4.5 | 1.111 | 0.03034 | -0.106 | 36.603
5 | 1.167 | 0.03165 | -0.107 | 36.865
5.5 | 1.248 | 0.03489 | -0.111 | 35.776
6 | 1.296 | 0.03687 | -0.111 | 35.143
6.5 | 1.133 | 0.0526 | -0.05 | 21.532
7 | 1.159 | 0.05742 | -0.048 | 20.185
7.5 | 1.172 | 0.06601 | -0.045 | 17.757
8 | 1.162 | 0.07532 | -0.043 | 15.433
8.5 | 1.077 | 0.09551 | -0.041 | 11.28
9 | 0.717 | 0.18575 | -0.042 | 3.859
9.5 | 0.743 | 0.2149 | -0.041 | 3.458
10 | 0.769 | 0.20627 | -0.042 | 3.73
10.5 | 0.797 | 0.23804 | -0.049 | 3.346
11 | 0.823 | 0.23304 | -0.05 | 3.531
11.5 | 0.849 | 0.24839 | -0.05 | 3.418
12 | 0.876 | 0.28415 | -0.056 | 3.084
12.5 | 0.902 | 0.28758 | -0.057 | 3.138
13 | 0.928 | 0.2822 | -0.058 | 3.29
13.5 | 0.956 | 0.33738 | -0.063 | 2.834
14 | 0.982 | 0.32865 | -0.063 | 2.987
14.5 | 1.008 | 0.34074 | -0.064 | 2.957
15 | 1.036 | 0.357 | -0.069 | 2.902
15.5 | 1.061 | 0.36802 | -0.07 | 2.884
16 | 1.087 | 0.37657 | -0.07 | 2.887
16.5 | 1.115 | 0.40798 | -0.074 | 2.733
17 | 1.141 | 0.42279 | -0.075 | 2.698
17.5 | 1.166 | 0.42178 | -0.076 | 2.764
18 | 1.191 | 0.42314 | -0.076 | 2.816
18.5 | 1.22 | 0.45197 | -0.08 | 2.699
19 | 1.245 | 0.45302 | -0.081 | 2.748
19.5 | 1.27 | 0.47004 | -0.082 | 2.703
20 | 1.299 | 0.48632 | -0.085 | 2.671

## 8. Re 50k Mach 0.50 (2)
BIGFOIL.COM POLAR EXPORT
NACA65-614 a=0.6
NACA65-614 a=0.6 |  |  |  | Cl Max: | 1.1143 | at alpha= | 20 | deg
XFOIL ncrit=9 |  |  |  | L/D Max: | 13.7685 | at alpha= | 11 | deg
Re: | 50000 |  |  | Cd Min: | 0.2928 | at alpha= | 20 | deg
Mach: | 0.5 |  |  | Cl=0 at alpha= | 2.0817 | deg
|  |  |  | @ Cl=0.1, Cd= | 0.054131
|  |  |  | @ Cl=0.4, Cd= | 0.077832
|  |  |  | @ Cl=0.6, Cd= | 0.10072
alpha (deg) | Cl | Cd | Cm | Cl/Cd
-8.5 | -0.4309 | 0.14281 | -0.018 | -3.0173
-8 | -0.4154 | 0.13553 | -0.0148 | -3.065
-7.5 | -0.4426 | 0.1333 | -0.011 | -3.3203
-7 | -0.4487 | 0.12866 | -0.0066 | -3.4875
-6.5 | -0.4279 | 0.12186 | -0.0025 | -3.5114
-5.5 | -0.4466 | 0.11386 | 0.0087 | -3.9224
-5 | -0.4463 | 0.1092 | 0.0143 | -4.087
-4.5 | -0.4348 | 0.10355 | 0.0188 | -4.1989
-3.5 | -0.5639 | 0.07552 | -0.0241 | -7.4669
-3 | -0.5255 | 0.06521 | -0.0339 | -8.0586
-2.5 | -0.4795 | 0.0581 | -0.038 | -8.253
-2 | -0.4209 | 0.05252 | -0.0418 | -8.0141
-1.5 | -0.3633 | 0.04894 | -0.0429 | -7.4234
-1 | -0.3079 | 0.04672 | -0.0428 | -6.5903
-0.5 | -0.2521 | 0.04556 | -0.0417 | -5.5334
0 | -0.198 | 0.04524 | -0.0404 | -4.3767
0.5 | -0.138 | 0.04528 | -0.0411 | -3.0477
1 | -0.1023 | 0.04341 | -0.0341 | -2.3566
1.5 | -0.0537 | 0.04545 | -0.0344 | -1.1815
2 | -0.0073 | 0.04768 | -0.0348 | -0.1531
2.5 | 0.0374 | 0.05009 | -0.0353 | 0.74666
3 | 0.1006 | 0.05417 | -0.0397 | 1.8571
3.5 | 0.1684 | 0.05891 | -0.0453 | 2.8586
4 | 0.2359 | 0.06409 | -0.0507 | 3.6808
4.5 | 0.2839 | 0.06746 | -0.0527 | 4.2084
5 | 0.3325 | 0.0716 | -0.055 | 4.6439
6 | 0.425 | 0.08014 | -0.059 | 5.3032
6.5 | 0.4673 | 0.0848 | -0.0606 | 5.5106
7 | 0.5176 | 0.09043 | -0.0634 | 5.7238
7.5 | 0.5588 | 0.09538 | -0.0648 | 5.8587
8 | 0.5887 | 0.09956 | -0.065 | 5.913
8.5 | 0.6302 | 0.10382 | -0.0656 | 6.0701
9 | 0.7254 | 0.10377 | -0.0643 | 6.9905
9.5 | 0.7794 | 0.10658 | -0.0635 | 7.3128
10 | 0.8195 | 0.10911 | -0.0617 | 7.5108
10.5 | 0.9243 | 0.10095 | -0.0524 | 9.156
11 | 1.08 | 0.07844 | -0.0274 | 13.7685
11.5 | 1.0879 | 0.0864 | -0.0259 | 12.5914
12 | 1.0482 | 0.10095 | -0.0308 | 10.3834
12.5 | 1.0057 | 0.11776 | -0.0389 | 8.5403
13 | 0.9902 | 0.13178 | -0.0452 | 7.514
13.5 | 0.9634 | 0.1497 | -0.056 | 6.4355
14 | 0.953 | 0.16463 | -0.0647 | 5.7887
14.5 | 0.9537 | 0.17762 | -0.0719 | 5.3693
15 | 0.9627 | 0.1898 | -0.0781 | 5.0722
15.5 | 0.9745 | 0.20174 | -0.0843 | 4.8305
16 | 0.9575 | 0.22199 | -0.1013 | 4.3133
16.5 | 0.977 | 0.23185 | -0.106 | 4.2139
17 | 1.0016 | 0.24317 | -0.1101 | 4.1189
17.5 | 1.028 | 0.2541 | -0.1135 | 4.0457
18 | 1.0338 | 0.25822 | -0.1198 | 4.0036
18.5 | 1.054 | 0.26741 | -0.1247 | 3.9415
19 | 1.0798 | 0.27823 | -0.1284 | 3.881
19.5 | 1.1043 | 0.28851 | -0.1324 | 3.8276
20 | 1.1143 | 0.2928 | -0.1393 | 3.8057

## 9. Re 100k Mach 0.00 (1)
BIGFOIL.COM POLAR EXPORT
NACA65-614 a=0.6
NACA65-614 a=0.6 |  |  |  | Cl Max: | 1.294 | at alpha= | 7.5 | deg
JavaFoil+Calcfoil stall+Eppler ext transition |  |  |  | L/D Max: | 55.074 | at alpha= | 6 | deg
Re: | 100000 |  |  | Cd Min: | 0.01372 | at alpha= | -0.5 | deg
Mach: | 0 |  |  | Cl=0 at alpha= | -4.1702 | deg
|  |  |  | @ Cl=0.1, Cd= | 0.037325
|  |  |  | @ Cl=0.4, Cd= | 0.01453
|  |  |  | @ Cl=0.6, Cd= | 0.015909
alpha (deg) | Cl | Cd | Cm | Cl/Cd
-19 | -0.457 | 0.2945 | -0.021 | -1.55
-18.5 | -0.47 | 0.28997 | -0.021 | -1.622
-18 | -0.484 | 0.26649 | -0.021 | -1.817
-17.5 | -0.497 | 0.2536 | -0.021 | -1.961
-17 | -0.51 | 0.23648 | -0.022 | -2.155
-16.5 | -0.521 | 0.22178 | -0.023 | -2.35
-16 | -0.532 | 0.20236 | -0.023 | -2.627
-15.5 | -0.541 | 0.19002 | -0.025 | -2.846
-15 | -0.548 | 0.17677 | -0.025 | -3.099
-14.5 | -0.553 | 0.16475 | -0.026 | -3.357
-14 | -0.556 | 0.15227 | -0.026 | -3.652
-13.5 | -0.556 | 0.14507 | -0.027 | -3.835
-13 | -0.554 | 0.13421 | -0.028 | -4.127
-12.5 | -0.548 | 0.12239 | -0.029 | -4.479
-12 | -0.539 | 0.11199 | -0.029 | -4.814
-11.5 | -0.527 | 0.10413 | -0.03 | -5.057
-11 | -0.511 | 0.09563 | -0.03 | -5.339
-10.5 | -0.491 | 0.08991 | -0.031 | -5.458
-10 | -0.467 | 0.0844 | -0.031 | -5.537
-9.5 | -0.44 | 0.0771 | -0.032 | -5.712
-9 | -0.41 | 0.07279 | -0.032 | -5.633
-8.5 | -0.377 | 0.06737 | -0.032 | -5.59
-8 | -0.34 | 0.06296 | -0.032 | -5.404
-7.5 | -0.301 | 0.05896 | -0.033 | -5.111
-7 | -0.26 | 0.0553 | -0.033 | -4.697
-6.5 | -0.216 | 0.05214 | -0.034 | -4.149
-6 | -0.172 | 0.04913 | -0.034 | -3.492
-5.5 | -0.126 | 0.04624 | -0.035 | -2.718
-5 | -0.079 | 0.04408 | -0.035 | -1.791
-4.5 | -0.031 | 0.04192 | -0.036 | -0.751
-4 | 0.016 | 0.03999 | -0.037 | 0.411
-3.5 | 0.065 | 0.03836 | -0.037 | 1.687
-3 | 0.113 | 0.03694 | -0.039 | 3.069
-2.5 | 0.162 | 0.03584 | -0.04 | 4.529
-2 | 0.262 | 0.01472 | -0.085 | 17.816
-1.5 | 0.323 | 0.01475 | -0.086 | 21.899
-1 | 0.385 | 0.0148 | -0.086 | 25.989
-0.5 | 0.445 | 0.01372 | -0.087 | 32.458
0 | 0.481 | 0.01538 | -0.088 | 31.269
0.5 | 0.538 | 0.01564 | -0.089 | 34.414
1 | 0.595 | 0.01588 | -0.089 | 37.485
1.5 | 0.652 | 0.01621 | -0.09 | 40.258
2 | 0.709 | 0.01655 | -0.091 | 42.841
2.5 | 0.765 | 0.01693 | -0.091 | 45.203
3 | 0.822 | 0.01738 | -0.092 | 47.288
3.5 | 0.878 | 0.01788 | -0.092 | 49.117
4 | 0.929 | 0.01838 | -0.093 | 50.508
4.5 | 0.982 | 0.01848 | -0.094 | 53.137
5 | 1.034 | 0.0191 | -0.094 | 54.131
5.5 | 1.085 | 0.01981 | -0.095 | 54.743
6 | 1.134 | 0.02059 | -0.095 | 55.074
6.5 | 1.204 | 0.02603 | -0.098 | 46.278
7 | 1.25 | 0.02725 | -0.099 | 45.877
7.5 | 1.294 | 0.02846 | -0.1 | 45.472
8 | 1.123 | 0.05412 | -0.048 | 20.757
8.5 | 1.152 | 0.05833 | -0.045 | 19.753
9 | 1.179 | 0.06269 | -0.043 | 18.804
9.5 | 1.202 | 0.06698 | -0.042 | 17.948
10 | 1.222 | 0.07253 | -0.041 | 16.842
10.5 | 1.233 | 0.07699 | -0.04 | 16.019
11 | 1.239 | 0.08301 | -0.039 | 14.921
11.5 | 1.239 | 0.08984 | -0.039 | 13.786
12 | 1.233 | 0.09707 | -0.039 | 12.703
12.5 | 1.222 | 0.10429 | -0.039 | 11.718

## 10. Re 100k Mach 0.00 (2)
BIGFOIL.COM POLAR EXPORT
NACA65-614 a=0.6
NACA65-614 a=0.6 |  |  |  | Cl Max: | 1.3307 | at alpha= | 13.5 | deg
XFOIL ncrit=9 |  |  |  | L/D Max: | 32.2425 | at alpha= | 10 | deg
Re: | 100000 |  |  | Cd Min: | 0.22644 | at alpha= | 18.5 | deg
Mach: | 0 |  |  | Cl=0 at alpha= | -99 | deg
|  |  |  | @ Cl=0.1, Cd= | 0.04258
|  |  |  | @ Cl=0.4, Cd= | 0.054897
|  |  |  | @ Cl=0.6, Cd= | 0.056207
alpha (deg) | Cl | Cd | Cm | Cl/Cd
1 | 0.112 | 0.04258 | -0.0601 | 2.6303
1.5 | 0.1557 | 0.04442 | -0.0603 | 3.5052
2 | 0.2017 | 0.0465 | -0.061 | 4.3376
2.5 | 0.2633 | 0.04948 | -0.0639 | 5.3213
3 | 0.3153 | 0.05182 | -0.0653 | 6.0845
3.5 | 0.3575 | 0.05379 | -0.0652 | 6.6462
4 | 0.3793 | 0.05489 | -0.0625 | 6.9102
5 | 0.534 | 0.05494 | -0.0657 | 9.7197
5.5 | 0.591 | 0.05605 | -0.0663 | 10.5442
6 | 0.6482 | 0.05705 | -0.0668 | 11.362
6.5 | 0.7 | 0.05804 | -0.0667 | 12.0606
7 | 0.7287 | 0.05964 | -0.0647 | 12.2183
7.5 | 0.7868 | 0.05984 | -0.0646 | 13.1484
8 | 0.8536 | 0.05895 | -0.0646 | 14.4801
8.5 | 0.9303 | 0.05634 | -0.0642 | 16.5122
9 | 1.0593 | 0.04343 | -0.0617 | 24.391
10 | 1.1459 | 0.03554 | -0.049 | 32.2425
10.5 | 1.0998 | 0.04328 | -0.0417 | 25.4113
11 | 1.0974 | 0.0482 | -0.0375 | 22.7676
11.5 | 1.1248 | 0.05086 | -0.0345 | 22.1156
12 | 1.1847 | 0.05237 | -0.0328 | 22.6217
12.5 | 1.2875 | 0.05538 | -0.0344 | 23.2485
13 | 1.3183 | 0.06048 | -0.0323 | 21.7973
13.5 | 1.3307 | 0.06711 | -0.0297 | 19.8286
14 | 1.3227 | 0.07403 | -0.0268 | 17.8671
14.5 | 1.2956 | 0.08272 | -0.0243 | 15.6625
15 | 1.2504 | 0.09341 | -0.0234 | 13.3861
15.5 | 1.1986 | 0.10582 | -0.0253 | 11.3268
16 | 1.1469 | 0.12024 | -0.0305 | 9.5384
16.5 | 1.106 | 0.13608 | -0.0378 | 8.1276
17 | 0.9423 | 0.20299 | -0.0816 | 4.6421
17.5 | 0.9857 | 0.21044 | -0.0786 | 4.684
18 | 0.9679 | 0.21797 | -0.0882 | 4.4405
18.5 | 0.9728 | 0.22644 | -0.0937 | 4.2961

## 11. Re 100k Mach 0.10 (1)
BIGFOIL.COM POLAR EXPORT
NACA65-614 a=0.6
NACA65-614 a=0.6 |  |  |  | Cl Max: | 1.299 | at alpha= | 7.5 | deg
JavaFoil+Calcfoil stall+Eppler ext transition |  |  |  | L/D Max: | 54.95 | at alpha= | 6 | deg
Re: | 100000 |  |  | Cd Min: | 0.01375 | at alpha= | -0.5 | deg
Mach: | 0.1 |  |  | Cl=0 at alpha= | -4.1735 | deg
|  |  |  | @ Cl=0.1, Cd= | 0.037416
|  |  |  | @ Cl=0.4, Cd= | 0.014596
|  |  |  | @ Cl=0.6, Cd= | 0.015951
alpha (deg) | Cl | Cd | Cm | Cl/Cd
-18.5 | -0.424 | 0.31437 | -0.021 | -1.35
-18 | -0.44 | 0.29208 | -0.021 | -1.508
-17.5 | -0.456 | 0.26724 | -0.021 | -1.707
-17 | -0.471 | 0.25093 | -0.021 | -1.879
-16.5 | -0.486 | 0.23246 | -0.022 | -2.09
-16 | -0.499 | 0.21739 | -0.022 | -2.297
-15.5 | -0.511 | 0.18838 | -0.024 | -2.715
-15 | -0.522 | 0.17881 | -0.025 | -2.918
-14.5 | -0.53 | 0.1705 | -0.026 | -3.109
-14 | -0.536 | 0.16026 | -0.026 | -3.344
-13.5 | -0.539 | 0.14827 | -0.027 | -3.637
-13 | -0.539 | 0.13691 | -0.028 | -3.94
-12.5 | -0.536 | 0.1247 | -0.028 | -4.302
-12 | -0.53 | 0.11613 | -0.03 | -4.563
-11.5 | -0.52 | 0.10732 | -0.03 | -4.841
-11 | -0.505 | 0.09753 | -0.03 | -5.18
-10.5 | -0.487 | 0.09093 | -0.031 | -5.356
-10 | -0.465 | 0.08403 | -0.031 | -5.534
-9.5 | -0.439 | 0.07896 | -0.032 | -5.562
-9 | -0.41 | 0.07268 | -0.032 | -5.636
-8.5 | -0.377 | 0.06836 | -0.032 | -5.51
-8 | -0.341 | 0.06363 | -0.032 | -5.355
-7.5 | -0.302 | 0.05948 | -0.033 | -5.079
-7 | -0.261 | 0.05569 | -0.033 | -4.678
-6.5 | -0.217 | 0.05239 | -0.034 | -4.143
-6 | -0.172 | 0.04903 | -0.034 | -3.512
-5.5 | -0.126 | 0.04643 | -0.035 | -2.719
-5 | -0.079 | 0.04425 | -0.035 | -1.792
-4.5 | -0.032 | 0.04205 | -0.036 | -0.752
-4 | 0.017 | 0.04 | -0.037 | 0.413
-3.5 | 0.065 | 0.03843 | -0.037 | 1.693
-3 | 0.114 | 0.03701 | -0.039 | 3.079
-2.5 | 0.163 | 0.0359 | -0.041 | 4.543
-2 | 0.264 | 0.01473 | -0.085 | 17.894
-1.5 | 0.325 | 0.01477 | -0.086 | 21.987
-1 | 0.387 | 0.01483 | -0.087 | 26.069
-0.5 | 0.447 | 0.01375 | -0.088 | 32.538
0 | 0.483 | 0.01549 | -0.088 | 31.202
0.5 | 0.541 | 0.0157 | -0.089 | 34.458
1 | 0.598 | 0.01594 | -0.09 | 37.549
1.5 | 0.656 | 0.01626 | -0.09 | 40.316
2 | 0.713 | 0.01662 | -0.091 | 42.874
2.5 | 0.769 | 0.01703 | -0.092 | 45.15
3 | 0.826 | 0.01745 | -0.092 | 47.33
3.5 | 0.882 | 0.01796 | -0.093 | 49.141
4 | 0.933 | 0.01851 | -0.094 | 50.418
4.5 | 0.987 | 0.01862 | -0.094 | 52.99
5 | 1.039 | 0.01921 | -0.095 | 54.088
5.5 | 1.09 | 0.01994 | -0.095 | 54.641
6 | 1.139 | 0.02073 | -0.096 | 54.95
6.5 | 1.209 | 0.02628 | -0.099 | 46.017
7 | 1.255 | 0.0275 | -0.1 | 45.652
7.5 | 1.299 | 0.02875 | -0.1 | 45.179
8 | 1.126 | 0.05444 | -0.046 | 20.692
8.5 | 1.156 | 0.0586 | -0.044 | 19.722
9 | 1.182 | 0.063 | -0.042 | 18.757
9.5 | 1.204 | 0.06738 | -0.041 | 17.87
10 | 1.222 | 0.07259 | -0.041 | 16.837
10.5 | 1.232 | 0.07836 | -0.04 | 15.728
11 | 1.236 | 0.08335 | -0.04 | 14.824
11.5 | 1.233 | 0.09065 | -0.039 | 13.6
12 | 1.224 | 0.09746 | -0.039 | 12.56
12.5 | 1.21 | 0.10713 | -0.038 | 11.291

## 12. Re 100k Mach 0.10 (2)
BIGFOIL.COM POLAR EXPORT
NACA65-614 a=0.6
NACA65-614 a=0.6 |  |  |  | Cl Max: | 1.3208 | at alpha= | 13.5 | deg
XFOIL ncrit=9 |  |  |  | L/D Max: | 31.1594 | at alpha= | 10 | deg
Re: | 100000 |  |  | Cd Min: | 0.22754 | at alpha= | 18.5 | deg
Mach: | 0.1 |  |  | Cl=0 at alpha= | -0.12824 | deg
|  |  |  | @ Cl=0.1, Cd= | 0.042612
|  |  |  | @ Cl=0.4, Cd= | 0.054737
|  |  |  | @ Cl=0.6, Cd= | 0.056152
alpha (deg) | Cl | Cd | Cm | Cl/Cd
-20 | -0.4777 | 0.22572 | -0.0109 | -2.1163
-19.5 | -0.4746 | 0.22724 | -0.0179 | -2.0885
-19 | -0.4413 | 0.21214 | -0.0193 | -2.0802
-18.5 | -0.4209 | 0.2054 | -0.0228 | -2.0492
-18 | -0.4024 | 0.19922 | -0.027 | -2.0199
-17.5 | -0.3863 | 0.19381 | -0.0319 | -1.9932
-17 | -0.3862 | 0.1934 | -0.0389 | -1.9969
-16.5 | -0.3546 | 0.18068 | -0.0407 | -1.9626
-16 | -0.3326 | 0.17372 | -0.0437 | -1.9146
-15.5 | -0.3177 | 0.168 | -0.0482 | -1.8911
-15 | -0.3242 | 0.1669 | -0.055 | -1.9425
-14.5 | -0.3098 | 0.15828 | -0.0557 | -1.9573
-14 | -0.327 | 0.15736 | -0.0474 | -2.078
-13.5 | -0.3344 | 0.15476 | -0.0446 | -2.1608
-13 | -0.3138 | 0.14768 | -0.0538 | -2.1249
-12.5 | -0.2967 | 0.13921 | -0.0627 | -2.1313
-12 | -0.2611 | 0.13099 | -0.0673 | -1.9933
-11.5 | -0.2672 | 0.12583 | -0.0828 | -2.1235
-11 | -0.2173 | 0.11549 | -0.0815 | -1.8815
-10.5 | -0.2278 | 0.10976 | -0.0972 | -2.0754
-10 | -0.1804 | 0.10142 | -0.0951 | -1.7787
-9.5 | -0.158 | 0.09364 | -0.1024 | -1.6873
-9 | -0.1931 | 0.08954 | -0.1103 | -2.1566
-8.5 | -0.1642 | 0.08451 | -0.1046 | -1.943
-8 | -0.2331 | 0.08286 | -0.1013 | -2.8132
-7.5 | -0.2718 | 0.07926 | -0.0959 | -3.4292
-7 | -0.3188 | 0.07651 | -0.0955 | -4.1668
-6.5 | -0.3165 | 0.07336 | -0.0841 | -4.3143
-4.5 | -0.2586 | 0.04638 | -0.0838 | -5.5757
-4 | -0.2304 | 0.04339 | -0.0801 | -5.31
-3.5 | -0.3561 | 0.04638 | -0.0564 | -7.6779
-2.5 | -0.239 | 0.04128 | -0.0587 | -5.7897
-2 | -0.1887 | 0.04054 | -0.0587 | -4.6547
-1.5 | -0.122 | 0.0412 | -0.0613 | -2.9612
-1 | -0.0815 | 0.04055 | -0.06 | -2.0099
-0.5 | -0.0373 | 0.04066 | -0.0594 | -0.91736
1 | 0.1132 | 0.0428 | -0.0605 | 2.6449
1.5 | 0.156 | 0.04457 | -0.0606 | 3.5001
2 | 0.2004 | 0.04655 | -0.0609 | 4.305
2.5 | 0.2468 | 0.04875 | -0.0616 | 5.0626
3 | 0.2995 | 0.05132 | -0.0632 | 5.8359
3.5 | 0.3376 | 0.05312 | -0.0627 | 6.3554
4 | 0.3805 | 0.05496 | -0.0626 | 6.9232
4.5 | 0.4837 | 0.05378 | -0.0656 | 8.994
5 | 0.5389 | 0.05503 | -0.0661 | 9.7928
5.5 | 0.5981 | 0.05612 | -0.0668 | 10.6575
6 | 0.6562 | 0.05711 | -0.0674 | 11.4901
6.5 | 0.6798 | 0.05896 | -0.065 | 11.5299
7 | 0.7326 | 0.05976 | -0.0648 | 12.259
7.5 | 0.7936 | 0.05982 | -0.0649 | 13.2665
8 | 0.8624 | 0.05878 | -0.0648 | 14.6717
8.5 | 0.9001 | 0.05898 | -0.0625 | 15.2611
9 | 1.0344 | 0.04662 | -0.0605 | 22.1879
10 | 1.1395 | 0.03657 | -0.0479 | 31.1594
10.5 | 1.0959 | 0.04428 | -0.041 | 24.7493
11 | 1.0956 | 0.04905 | -0.0369 | 22.3364
11.5 | 1.1264 | 0.05152 | -0.0339 | 21.8634
12 | 1.1881 | 0.05305 | -0.0322 | 22.3959
12.5 | 1.2874 | 0.05636 | -0.0335 | 22.8424
13 | 1.314 | 0.06176 | -0.0312 | 21.2759
13.5 | 1.3208 | 0.06867 | -0.0283 | 19.234
14 | 1.3064 | 0.07607 | -0.0255 | 17.1737
14.5 | 1.2773 | 0.08495 | -0.0236 | 15.0359
15 | 1.2326 | 0.09576 | -0.0234 | 12.8718
15.5 | 1.1809 | 0.10868 | -0.0263 | 10.8658
16 | 1.1294 | 0.12377 | -0.0325 | 9.125
16.5 | 1.0901 | 0.14009 | -0.0405 | 7.7814
17 | 0.9436 | 0.20401 | -0.0824 | 4.6253
17.5 | 0.988 | 0.2117 | -0.0793 | 4.667
18 | 0.9686 | 0.21908 | -0.0893 | 4.4212
18.5 | 0.976 | 0.22754 | -0.0944 | 4.2894

## 13. Re 100k Mach 0.25 (1)
BIGFOIL.COM POLAR EXPORT
NACA65-614 a=0.6
NACA65-614 a=0.6 |  |  |  | Cl Max: | 1.324 | at alpha= | 7.5 | deg
JavaFoil+Calcfoil stall+Eppler ext transition |  |  |  | L/D Max: | 53.925 | at alpha= | 5.5 | deg
Re: | 100000 |  |  | Cd Min: | 0.01397 | at alpha= | -0.5 | deg
Mach: | 0.25 |  |  | Cl=0 at alpha= | -4.1735 | deg
|  |  |  | @ Cl=0.1, Cd= | 0.03781
|  |  |  | @ Cl=0.4, Cd= | 0.014932
|  |  |  | @ Cl=0.6, Cd= | 0.016234
alpha (deg) | Cl | Cd | Cm | Cl/Cd
-16 | -0.171 | 0.32539 | -0.025 | -0.526
-15.5 | -0.229 | 0.29241 | -0.024 | -0.783
-15 | -0.276 | 0.24879 | -0.024 | -1.111
-14.5 | -0.318 | 0.22742 | -0.024 | -1.397
-14 | -0.354 | 0.22281 | -0.023 | -1.589
-13.5 | -0.385 | 0.19303 | -0.023 | -1.997
-13 | -0.412 | 0.17355 | -0.024 | -2.373
-12.5 | -0.433 | 0.15008 | -0.025 | -2.883
-12 | -0.448 | 0.13502 | -0.027 | -3.315
-11.5 | -0.456 | 0.12228 | -0.029 | -3.732
-11 | -0.458 | 0.10957 | -0.03 | -4.183
-10.5 | -0.454 | 0.10035 | -0.031 | -4.522
-10 | -0.443 | 0.09333 | -0.031 | -4.744
-9.5 | -0.426 | 0.08332 | -0.032 | -5.108
-9 | -0.403 | 0.07684 | -0.033 | -5.241
-8.5 | -0.375 | 0.0717 | -0.033 | -5.225
-8 | -0.342 | 0.06672 | -0.033 | -5.123
-7.5 | -0.305 | 0.06149 | -0.034 | -4.962
-7 | -0.264 | 0.05724 | -0.034 | -4.619
-6.5 | -0.221 | 0.0533 | -0.035 | -4.147
-6 | -0.176 | 0.05034 | -0.035 | -3.492
-5.5 | -0.129 | 0.04704 | -0.035 | -2.745
-5 | -0.081 | 0.04483 | -0.036 | -1.811
-4.5 | -0.032 | 0.04232 | -0.037 | -0.766
-4 | 0.017 | 0.04049 | -0.037 | 0.418
-3.5 | 0.067 | 0.03878 | -0.038 | 1.721
-3 | 0.117 | 0.03731 | -0.04 | 3.135
-2.5 | 0.167 | 0.03617 | -0.041 | 4.63
-2 | 0.271 | 0.01496 | -0.088 | 18.1
-1.5 | 0.334 | 0.015 | -0.088 | 22.237
-1 | 0.397 | 0.01498 | -0.089 | 26.526
-0.5 | 0.46 | 0.01397 | -0.09 | 32.905
0 | 0.496 | 0.01575 | -0.091 | 31.491
0.5 | 0.555 | 0.01602 | -0.091 | 34.65
1 | 0.614 | 0.0163 | -0.092 | 37.67
1.5 | 0.673 | 0.01665 | -0.093 | 40.402
2 | 0.731 | 0.01702 | -0.093 | 42.934
2.5 | 0.789 | 0.01747 | -0.094 | 45.181
3 | 0.848 | 0.01792 | -0.095 | 47.302
3.5 | 0.905 | 0.01846 | -0.095 | 49.025
4 | 0.957 | 0.01907 | -0.096 | 50.167
4.5 | 1.011 | 0.01965 | -0.097 | 51.452
5 | 1.065 | 0.01992 | -0.097 | 53.458
5.5 | 1.116 | 0.0207 | -0.098 | 53.925
6 | 1.189 | 0.02619 | -0.101 | 45.389
6.5 | 1.237 | 0.02752 | -0.101 | 44.932
7 | 1.282 | 0.02886 | -0.102 | 44.416
7.5 | 1.324 | 0.03017 | -0.103 | 43.869
8 | 1.147 | 0.05558 | -0.046 | 20.635
8.5 | 1.173 | 0.05994 | -0.044 | 19.569
9 | 1.194 | 0.06536 | -0.042 | 18.269
9.5 | 1.209 | 0.07003 | -0.041 | 17.269
10 | 1.219 | 0.07663 | -0.041 | 15.908
10.5 | 1.216 | 0.08279 | -0.04 | 14.689
11 | 1.202 | 0.09068 | -0.039 | 13.258
11.5 | 1.179 | 0.09688 | -0.039 | 12.165
12 | 1.145 | 0.10723 | -0.038 | 10.675
12.5 | 1.101 | 0.11574 | -0.037 | 9.511

## 14. Re 100k Mach 0.25 (2)
BIGFOIL.COM POLAR EXPORT
NACA65-614 a=0.6
NACA65-614 a=0.6 |  |  |  | Cl Max: | 1.2813 | at alpha= | 12.5 | deg
XFOIL ncrit=9 |  |  |  | L/D Max: | 26.4627 | at alpha= | 10 | deg
Re: | 100000 |  |  | Cd Min: | 0.21852 | at alpha= | 17.5 | deg
Mach: | 0.25 |  |  | Cl=0 at alpha= | -1.1526 | deg
|  |  |  | @ Cl=0.1, Cd= | 0.043555
|  |  |  | @ Cl=0.4, Cd= | 0.051883
|  |  |  | @ Cl=0.6, Cd= | 0.057624
alpha (deg) | Cl | Cd | Cm | Cl/Cd
-4.5 | -0.2945 | 0.05162 | -0.0818 | -5.7052
-4 | -0.2578 | 0.04665 | -0.08 | -5.5263
-3.5 | -0.1969 | 0.0428 | -0.0807 | -4.6005
-3 | -0.1524 | 0.04138 | -0.0796 | -3.6829
-2.5 | -0.1211 | 0.04053 | -0.0762 | -2.9879
-2 | -0.0844 | 0.04021 | -0.0739 | -2.099
-1.5 | -0.0501 | 0.04015 | -0.0717 | -1.2478
-1 | 0.022 | 0.04017 | -0.0742 | 0.54767
0 | 0.0049 | 0.0398 | -0.0586 | 0.12312
0.5 | 0.0603 | 0.04196 | -0.0605 | 1.4371
2.5 | 0.2529 | 0.0497 | -0.0631 | 5.0885
4 | 0.4672 | 0.05288 | -0.0686 | 8.8351
4.5 | 0.4941 | 0.05448 | -0.0663 | 9.0694
5 | 0.5386 | 0.05607 | -0.0658 | 9.6058
5.5 | 0.5913 | 0.05744 | -0.0659 | 10.2942
6 | 0.6475 | 0.05863 | -0.0662 | 11.0438
6.5 | 0.7072 | 0.05952 | -0.0665 | 11.8817
7 | 0.7336 | 0.06137 | -0.0642 | 11.9537
7.5 | 0.7942 | 0.06158 | -0.064 | 12.897
8 | 0.8507 | 0.06147 | -0.063 | 13.8393
9.5 | 1.1057 | 0.04201 | -0.0525 | 26.3199
10 | 1.1117 | 0.04201 | -0.0435 | 26.4627
10.5 | 1.0808 | 0.04934 | -0.0382 | 21.9051
11 | 1.0931 | 0.05322 | -0.0344 | 20.5393
11.5 | 1.1378 | 0.05496 | -0.0311 | 20.7023
12 | 1.2066 | 0.05706 | -0.0291 | 21.1462
12.5 | 1.2813 | 0.0622 | -0.0288 | 20.5997
13 | 1.2799 | 0.06881 | -0.0257 | 18.6005
13.5 | 1.2666 | 0.07704 | -0.0234 | 16.4408
14 | 1.2369 | 0.08646 | -0.0223 | 14.306
14.5 | 1.1991 | 0.09726 | -0.0232 | 12.3288
15 | 1.1562 | 0.10983 | -0.0268 | 10.5272
15.5 | 1.1145 | 0.12424 | -0.033 | 8.9705
16 | 1.0835 | 0.13946 | -0.0406 | 7.7693
17 | 0.9528 | 0.20943 | -0.0867 | 4.5495
17.5 | 1.0022 | 0.21852 | -0.0831 | 4.5863

## 15. Re 100k Mach 0.50 (1)
BIGFOIL.COM POLAR EXPORT
NACA65-614 a=0.6
NACA65-614 a=0.6 |  |  |  | Cl Max: | 1.34 | at alpha= | 6.5 | deg
JavaFoil+Calcfoil stall+Eppler ext transition |  |  |  | L/D Max: | 49.741 | at alpha= | 5 | deg
Re: | 100000 |  |  | Cd Min: | 0.0151 | at alpha= | -0.5 | deg
Mach: | 0.5 |  |  | Cl=0 at alpha= | -4.1727 | deg
|  |  |  | @ Cl=0.1, Cd= | 0.039626
|  |  |  | @ Cl=0.4, Cd= | 0.015961
|  |  |  | @ Cl=0.6, Cd= | 0.017512
alpha (deg) | Cl | Cd | Cm | Cl/Cd
-20 | -0.879 | 0.33173 | -0.04 | -2.65
-19.5 | -0.851 | 0.32152 | -0.04 | -2.648
-19 | -0.824 | 0.32036 | -0.04 | -2.572
-18.5 | -0.797 | 0.30755 | -0.041 | -2.591
-18 | -0.77 | 0.30856 | -0.041 | -2.494
-17.5 | -0.742 | 0.31039 | -0.041 | -2.391
-17 | -0.713 | 0.2819 | -0.04 | -2.53
-16.5 | -0.685 | 0.27866 | -0.04 | -2.46
-16 | -0.658 | 0.26819 | -0.04 | -2.453
-15.5 | -0.63 | 0.26331 | -0.04 | -2.394
-15 | -0.603 | 0.24848 | -0.041 | -2.426
-14.5 | -0.575 | 0.24227 | -0.041 | -2.375
-14 | -0.548 | 0.23803 | -0.042 | -2.301
-13.5 | -0.519 | 0.23985 | -0.038 | -2.162
-13 | -0.491 | 0.21523 | -0.038 | -2.281
-12.5 | -0.463 | 0.21141 | -0.039 | -2.192
-12 | -0.436 | 0.20718 | -0.039 | -2.103
-11.5 | -0.408 | 0.20577 | -0.039 | -1.983
-11 | -0.38 | 0.18975 | -0.039 | -2.004
-10.5 | -0.352 | 0.19621 | -0.038 | -1.795
-10 | -0.324 | 0.18133 | -0.036 | -1.786
-9.5 | -0.296 | 0.16887 | -0.036 | -1.754
-9 | -0.268 | 0.16299 | -0.037 | -1.647
-8.5 | -0.241 | 0.1598 | -0.037 | -1.506
-8 | -0.213 | 0.15222 | -0.037 | -1.398
-7.5 | -0.185 | 0.13875 | -0.032 | -1.331
-7 | -0.232 | 0.1275 | -0.036 | -1.821
-6.5 | -0.22 | 0.06735 | -0.037 | -3.265
-6 | -0.184 | 0.05811 | -0.038 | -3.162
-5.5 | -0.139 | 0.05246 | -0.039 | -2.642
-5 | -0.088 | 0.04913 | -0.039 | -1.801
-4.5 | -0.036 | 0.04553 | -0.04 | -0.782
-4 | 0.019 | 0.04266 | -0.04 | 0.439
-3.5 | 0.074 | 0.04035 | -0.041 | 1.835
-3 | 0.13 | 0.03879 | -0.043 | 3.352
-2.5 | 0.186 | 0.03757 | -0.044 | 4.962
-2 | 0.243 | 0.03639 | -0.047 | 6.688
-1.5 | 0.373 | 0.01595 | -0.098 | 23.356
-1 | 0.444 | 0.01598 | -0.099 | 27.792
-0.5 | 0.514 | 0.0151 | -0.1 | 34.049
0 | 0.552 | 0.01725 | -0.101 | 31.992
0.5 | 0.618 | 0.01761 | -0.101 | 35.074
1 | 0.683 | 0.01799 | -0.102 | 37.947
1.5 | 0.748 | 0.01842 | -0.103 | 40.609
2 | 0.813 | 0.01896 | -0.104 | 42.899
2.5 | 0.878 | 0.01957 | -0.104 | 44.852
3 | 0.942 | 0.02019 | -0.105 | 46.658
3.5 | 1.006 | 0.02096 | -0.106 | 48.027
4 | 1.061 | 0.02177 | -0.106 | 48.745
4.5 | 1.12 | 0.02266 | -0.107 | 49.441
5 | 1.177 | 0.02366 | -0.108 | 49.741
5.5 | 1.252 | 0.03009 | -0.111 | 41.599
6 | 1.299 | 0.03187 | -0.112 | 40.771
6.5 | 1.34 | 0.03392 | -0.112 | 39.507
7 | 1.16 | 0.05219 | -0.05 | 22.219
7.5 | 1.173 | 0.05901 | -0.047 | 19.87
8 | 1.163 | 0.06561 | -0.044 | 17.718
8.5 | 1.077 | 0.07846 | -0.041 | 13.731
9 | 0.717 | 0.14581 | -0.042 | 4.916
9.5 | 0.743 | 0.16859 | -0.041 | 4.408
10 | 0.769 | 0.16392 | -0.043 | 4.694
10.5 | 0.797 | 0.18792 | -0.049 | 4.239
11 | 0.823 | 0.17686 | -0.05 | 4.653
11.5 | 0.849 | 0.19798 | -0.051 | 4.288

## 16. Re 100k Mach 0.50 (2)
BIGFOIL.COM POLAR EXPORT
NACA65-614 a=0.6
NACA65-614 a=0.6 |  |  |  | Cl Max: | 1.1492 | at alpha= | 12 | deg
XFOIL ncrit=9 |  |  |  | L/D Max: | 20.753 | at alpha= | 9.5 | deg
Re: | 100000 |  |  | Cd Min: | 0.24344 | at alpha= | -20 | deg
Mach: | 0.5 |  |  | Cl=0 at alpha= | -0.48657 | deg
|  |  |  | @ Cl=0.1, Cd= | 0.045106
|  |  |  | @ Cl=0.4, Cd= | 0.054954
|  |  |  | @ Cl=0.6, Cd= | 0.062962
alpha (deg) | Cl | Cd | Cm | Cl/Cd
-20 | -0.4942 | 0.24344 | -0.0142 | -2.0301
-19.5 | -0.4688 | 0.23571 | -0.0197 | -1.9889
-19 | -0.4443 | 0.22847 | -0.0255 | -1.9447
-18.5 | -0.4235 | 0.22365 | -0.0326 | -1.8936
-17.5 | -0.3722 | 0.20647 | -0.0433 | -1.8027
-17 | -0.3459 | 0.19862 | -0.0483 | -1.7415
-16.5 | -0.3249 | 0.19259 | -0.0539 | -1.687
-16 | -0.3295 | 0.19417 | -0.0592 | -1.697
-15.5 | -0.3403 | 0.19062 | -0.0535 | -1.7852
-15 | -0.3285 | 0.18354 | -0.0512 | -1.7898
-14.5 | -0.2923 | 0.17475 | -0.0601 | -1.6727
-14 | -0.2748 | 0.17066 | -0.0718 | -1.6102
-13.5 | -0.229 | 0.15794 | -0.0779 | -1.4499
-13 | -0.1989 | 0.15042 | -0.0855 | -1.3223
-12.5 | -0.1945 | 0.14666 | -0.0967 | -1.3262
-12 | -0.1428 | 0.13463 | -0.0993 | -1.0607
-11.5 | -0.1461 | 0.13171 | -0.1087 | -1.1093
-11 | -0.1021 | 0.12149 | -0.1094 | -0.8404
-10.5 | -0.0965 | 0.11595 | -0.1158 | -0.83226
-10 | -0.0799 | 0.11052 | -0.1158 | -0.72295
-9.5 | -0.0599 | 0.10392 | -0.1199 | -0.5764
-9 | -0.1023 | 0.10378 | -0.1199 | -0.98574
-8.5 | -0.0949 | 0.09889 | -0.1174 | -0.95965
-8 | -0.0836 | 0.09387 | -0.1151 | -0.89059
-7.5 | -0.1026 | 0.0914 | -0.1077 | -1.1225
-7 | -0.1046 | 0.08722 | -0.107 | -1.1993
-6.5 | -0.2073 | 0.08993 | -0.0916 | -2.3051
-6 | -0.2192 | 0.08682 | -0.0826 | -2.5248
-5.5 | -0.2602 | 0.08445 | -0.075 | -3.0811
-5 | -0.297 | 0.08116 | -0.0691 | -3.6594
-4 | -0.3158 | 0.06048 | -0.0827 | -5.2216
-3.5 | -0.2693 | 0.05399 | -0.085 | -4.988
-3 | -0.2427 | 0.05025 | -0.0819 | -4.8299
-2.5 | -0.197 | 0.04762 | -0.0805 | -4.1369
-2 | -0.214 | 0.048 | -0.0724 | -4.4583
-1.5 | -0.0886 | 0.04501 | -0.078 | -1.9685
-1 | -0.0483 | 0.04474 | -0.0754 | -1.0796
-0.5 | -0.0013 | 0.04481 | -0.0734 | -0.029011
0 | 0.0471 | 0.04525 | -0.0726 | 1.0409
0.5 | 0.0818 | 0.04425 | -0.0668 | 1.8486
1 | 0.1326 | 0.04664 | -0.0677 | 2.8431
2 | 0.2504 | 0.04927 | -0.0682 | 5.0822
2.5 | 0.3001 | 0.05108 | -0.0679 | 5.8751
3 | 0.3483 | 0.05293 | -0.0675 | 6.5804
3.5 | 0.3973 | 0.05485 | -0.0672 | 7.2434
4 | 0.4483 | 0.05681 | -0.067 | 7.8912
4.5 | 0.5037 | 0.05873 | -0.0672 | 8.5765
5 | 0.5654 | 0.06054 | -0.0677 | 9.3393
5.5 | 0.5945 | 0.06278 | -0.0655 | 9.4696
6 | 0.6485 | 0.06457 | -0.0652 | 10.0434
6.5 | 0.7154 | 0.06585 | -0.0653 | 10.8641
7 | 0.7451 | 0.06818 | -0.0631 | 10.9284
7.5 | 0.7936 | 0.06969 | -0.0616 | 11.3876
8 | 0.8595 | 0.06972 | -0.0601 | 12.3279
8.5 | 0.9129 | 0.06978 | -0.0573 | 13.0825
9 | 1.0307 | 0.05916 | -0.0496 | 17.4222
9.5 | 1.1024 | 0.05312 | -0.0404 | 20.753
10 | 1.0706 | 0.0609 | -0.0359 | 17.5796
10.5 | 1.0716 | 0.0668 | -0.0323 | 16.0419
11 | 1.1141 | 0.06916 | -0.0273 | 16.109
11.5 | 1.1481 | 0.07391 | -0.0239 | 15.5338
12 | 1.1492 | 0.08252 | -0.0231 | 13.9263
12.5 | 1.1308 | 0.0932 | -0.0248 | 12.133
13 | 1.1098 | 0.10474 | -0.0283 | 10.5958
13.5 | 1.0763 | 0.11905 | -0.0353 | 9.0407
14 | 1.0399 | 0.13598 | -0.0457 | 7.6474
14.5 | 1.0161 | 0.15301 | -0.0566 | 6.6407
15 | 0.9886 | 0.17532 | -0.0717 | 5.6388
15.5 | 0.9875 | 0.19033 | -0.0807 | 5.1884
16 | 0.9992 | 0.20223 | -0.0867 | 4.9409
17 | 1.0364 | 0.23586 | -0.1008 | 4.3941

## 17. Re 250k Mach 0.00 (1)
BIGFOIL.COM POLAR EXPORT
NACA65-614 a=0.6
NACA65-614 a=0.6 |  |  |  | Cl Max: | 1.433 | at alpha= | 9.5 | deg
JavaFoil+Calcfoil stall+Eppler ext transition |  |  |  | L/D Max: | 86.994 | at alpha= | 6 | deg
Re: | 250000 |  |  | Cd Min: | 0.00967 | at alpha= | -0.5 | deg
Mach: | 0 |  |  | Cl=0 at alpha= | -4.1667 | deg
|  |  |  | @ Cl=0.1, Cd= | 0.023963
|  |  |  | @ Cl=0.4, Cd= | 0.010773
|  |  |  | @ Cl=0.6, Cd= | 0.010507
alpha (deg) | Cl | Cd | Cm | Cl/Cd
-19 | -0.457 | 0.23256 | -0.023 | -1.964
-18.5 | -0.471 | 0.24127 | -0.024 | -1.951
-18 | -0.484 | 0.21602 | -0.023 | -2.242
-17.5 | -0.498 | 0.20315 | -0.024 | -2.449
-17 | -0.51 | 0.19409 | -0.025 | -2.628
-16.5 | -0.522 | 0.18493 | -0.026 | -2.822
-16 | -0.532 | 0.16729 | -0.026 | -3.181
-15.5 | -0.541 | 0.15446 | -0.027 | -3.504
-15 | -0.548 | 0.14544 | -0.028 | -3.77
-14.5 | -0.554 | 0.13641 | -0.029 | -4.059
-14 | -0.557 | 0.1249 | -0.029 | -4.456
-13.5 | -0.557 | 0.11838 | -0.03 | -4.705
-13 | -0.554 | 0.11364 | -0.03 | -4.879
-12.5 | -0.549 | 0.1042 | -0.031 | -5.266
-12 | -0.54 | 0.09522 | -0.031 | -5.666
-11.5 | -0.527 | 0.09041 | -0.031 | -5.829
-11 | -0.511 | 0.08323 | -0.032 | -6.138
-10.5 | -0.491 | 0.07909 | -0.032 | -6.209
-10 | -0.468 | 0.07328 | -0.033 | -6.381
-9.5 | -0.441 | 0.06782 | -0.033 | -6.497
-9 | -0.41 | 0.06396 | -0.033 | -6.412
-8.5 | -0.377 | 0.05927 | -0.034 | -6.356
-8 | -0.34 | 0.05626 | -0.034 | -6.049
-7.5 | -0.301 | 0.05267 | -0.034 | -5.722
-7 | -0.26 | 0.04982 | -0.035 | -5.215
-6.5 | -0.216 | 0.04687 | -0.036 | -4.616
-6 | -0.172 | 0.04435 | -0.036 | -3.87
-5.5 | -0.126 | 0.04186 | -0.036 | -3.004
-5 | -0.079 | 0.03987 | -0.037 | -1.981
-4.5 | -0.032 | 0.03798 | -0.038 | -0.829
-4 | 0.016 | 0.03621 | -0.039 | 0.454
-3.5 | 0.065 | 0.03467 | -0.041 | 1.87
-3 | 0.141 | 0.01142 | -0.086 | 12.336
-2.5 | 0.202 | 0.01133 | -0.087 | 17.79
-2 | 0.262 | 0.01127 | -0.088 | 23.281
-1.5 | 0.323 | 0.01115 | -0.088 | 28.969
-1 | 0.385 | 0.01114 | -0.089 | 34.546
-0.5 | 0.445 | 0.00967 | -0.09 | 46.034
0 | 0.493 | 0.01021 | -0.09 | 48.261
0.5 | 0.551 | 0.01038 | -0.091 | 53.126
1 | 0.609 | 0.01053 | -0.092 | 57.908
1.5 | 0.668 | 0.01075 | -0.092 | 62.085
2 | 0.725 | 0.01096 | -0.093 | 66.145
2.5 | 0.783 | 0.01123 | -0.094 | 69.715
3 | 0.84 | 0.01151 | -0.094 | 72.977
3.5 | 0.897 | 0.01182 | -0.095 | 75.913
4 | 0.948 | 0.01216 | -0.096 | 78.02
4.5 | 1.003 | 0.01191 | -0.096 | 84.149
5 | 1.056 | 0.01232 | -0.097 | 85.702
5.5 | 1.107 | 0.01279 | -0.097 | 86.515
6 | 1.157 | 0.0133 | -0.098 | 86.994
6.5 | 1.21 | 0.02143 | -0.099 | 56.45
7 | 1.256 | 0.02248 | -0.1 | 55.865
7.5 | 1.3 | 0.02357 | -0.1 | 55.144
8 | 1.341 | 0.02472 | -0.101 | 54.224
8.5 | 1.375 | 0.02601 | -0.101 | 52.881
9 | 1.407 | 0.02721 | -0.102 | 51.687
9.5 | 1.433 | 0.02841 | -0.102 | 50.433
10 | 1.224 | 0.06556 | -0.046 | 18.664
10.5 | 1.235 | 0.0703 | -0.045 | 17.563
11 | 1.239 | 0.07507 | -0.042 | 16.509
11.5 | 1.239 | 0.08024 | -0.042 | 15.444
12 | 1.234 | 0.08541 | -0.042 | 14.444
12.5 | 1.223 | 0.09317 | -0.042 | 13.125
13 | 1.207 | 0.09897 | -0.043 | 12.195
13.5 | 1.186 | 0.10524 | -0.042 | 11.272
14 | 1.161 | 0.11537 | -0.042 | 10.066
14.5 | 1.132 | 0.12351 | -0.041 | 9.169

## 18. Re 250k Mach 0.00 (2)
BIGFOIL.COM POLAR EXPORT
NACA65-614 a=0.6
NACA65-614 a=0.6 |  |  |  | Cl Max: | 1.3388 | at alpha= | 14.5 | deg
XFOIL ncrit=9 |  |  |  | L/D Max: | 90.6346 | at alpha= | 7.5 | deg
Re: | 250000 |  |  | Cd Min: | 0.22848 | at alpha= | 19.5 | deg
Mach: | 0 |  |  | Cl=0 at alpha= | -4.4883 | deg
|  |  |  | @ Cl=0.1, Cd= | 0.018048
|  |  |  | @ Cl=0.4, Cd= | 0.014623
|  |  |  | @ Cl=0.6, Cd= | 0.015075
alpha (deg) | Cl | Cd | Cm | Cl/Cd
-20 | -0.4784 | 0.22239 | -0.0074 | -2.1512
-19.5 | -0.4603 | 0.21608 | -0.012 | -2.1302
-19 | -0.4463 | 0.21065 | -0.0177 | -2.1187
-18.5 | -0.4329 | 0.20443 | -0.023 | -2.1176
-18 | -0.4073 | 0.19627 | -0.025 | -2.0752
-17.5 | -0.3881 | 0.19001 | -0.0291 | -2.0425
-17 | -0.3694 | 0.18342 | -0.0337 | -2.014
-16.5 | -0.2365 | 0.15795 | -0.0442 | -1.4973
-16 | -0.3518 | 0.17174 | -0.048 | -2.0484
-15.5 | -0.3097 | 0.16144 | -0.0512 | -1.9184
-15 | -0.2803 | 0.15377 | -0.0584 | -1.8229
-14.5 | -0.2616 | 0.14668 | -0.0634 | -1.7835
-14 | -0.2663 | 0.14088 | -0.0694 | -1.8903
-13.5 | -0.2475 | 0.1328 | -0.0702 | -1.8637
-13 | -0.2316 | 0.12704 | -0.0715 | -1.823
-12.5 | -0.2204 | 0.12095 | -0.0739 | -1.8222
-12 | -0.2241 | 0.11402 | -0.0799 | -1.9654
-11.5 | -0.2278 | 0.10675 | -0.0854 | -2.134
-11 | -0.2066 | 0.09927 | -0.0849 | -2.0812
-10.5 | -0.1914 | 0.09415 | -0.0859 | -2.0329
-10 | -0.2021 | 0.08588 | -0.0942 | -2.3533
-9.5 | -0.2292 | 0.07507 | -0.1058 | -3.0532
-9 | -0.2325 | 0.06576 | -0.108 | -3.5356
-8.5 | -0.2293 | 0.06134 | -0.1074 | -3.7382
-8 | -0.2313 | 0.05506 | -0.11 | -4.2009
-7 | -0.2091 | 0.04292 | -0.111 | -4.8719
-6.5 | -0.1841 | 0.03773 | -0.1102 | -4.8794
-6 | -0.1486 | 0.03432 | -0.1092 | -4.3298
-5.5 | -0.1039 | 0.02464 | -0.1061 | -4.2167
-5 | -0.0533 | 0.0221 | -0.1055 | -2.4118
-4.5 | -0.0012 | 0.02019 | -0.1049 | -0.059435
-4 | 0.0499 | 0.01895 | -0.1046 | 2.6332
-3.5 | 0.1021 | 0.01801 | -0.1041 | 5.6691
-3 | 0.1514 | 0.01693 | -0.1033 | 8.9427
-2.5 | 0.2008 | 0.01653 | -0.1029 | 12.1476
-2 | 0.2416 | 0.01422 | -0.1014 | 16.9902
-1.5 | 0.2895 | 0.01429 | -0.0999 | 20.2589
-1 | 0.3352 | 0.01447 | -0.0979 | 23.1652
-0.5 | 0.3797 | 0.01441 | -0.0945 | 26.3498
0 | 0.4235 | 0.01487 | -0.0926 | 28.4802
0.5 | 0.4766 | 0.01501 | -0.092 | 31.7522
1 | 0.5625 | 0.01499 | -0.0983 | 37.525
1.5 | 0.6593 | 0.01521 | -0.1078 | 43.3465
2 | 0.6925 | 0.01591 | -0.1052 | 43.5261
2.5 | 0.7443 | 0.01596 | -0.1047 | 46.6353
3 | 0.7793 | 0.01707 | -0.1022 | 45.6532
3.5 | 0.8348 | 0.01715 | -0.1024 | 48.6764
4.5 | 0.9351 | 0.01775 | -0.1013 | 52.6817
5 | 1.0026 | 0.01716 | -0.1029 | 58.4266
5.5 | 1.047 | 0.01736 | -0.1013 | 60.3111
6 | 1.1168 | 0.01531 | -0.1021 | 72.9458
6.5 | 1.1686 | 0.01381 | -0.1001 | 84.6198
7 | 1.2098 | 0.01362 | -0.0973 | 88.8253
7.5 | 1.2426 | 0.01371 | -0.0931 | 90.6346
8 | 1.2438 | 0.0147 | -0.0837 | 84.6122
8.5 | 1.2054 | 0.01829 | -0.0709 | 65.9049
9 | 1.1663 | 0.02347 | -0.0608 | 49.6932
9.5 | 1.1316 | 0.02943 | -0.053 | 38.4506
10 | 1.1234 | 0.03414 | -0.0481 | 32.9057
10.5 | 1.1313 | 0.03791 | -0.045 | 29.8417
11 | 1.1453 | 0.04133 | -0.0424 | 27.7111
11.5 | 1.1553 | 0.04523 | -0.0397 | 25.5428
12 | 1.1769 | 0.04821 | -0.0377 | 24.4119
12.5 | 1.2018 | 0.05103 | -0.0359 | 23.5509
13 | 1.2415 | 0.05312 | -0.0339 | 23.3716
13.5 | 1.2707 | 0.05605 | -0.0325 | 22.6708
14 | 1.3008 | 0.05927 | -0.0312 | 21.947
14.5 | 1.3388 | 0.0637 | -0.0303 | 21.0173
15 | 1.3372 | 0.06965 | -0.0286 | 19.1989
15.5 | 1.3283 | 0.07719 | -0.0274 | 17.2082
16 | 1.3084 | 0.08602 | -0.0273 | 15.2104
16.5 | 1.2818 | 0.09607 | -0.0287 | 13.3424
17 | 1.2459 | 0.10839 | -0.0321 | 11.4946
17.5 | 1.1994 | 0.12392 | -0.0388 | 9.6788
18 | 1.1427 | 0.14403 | -0.0501 | 7.9338
18.5 | 1.0926 | 0.16618 | -0.0642 | 6.5748
19 | 1.0116 | 0.21744 | -0.0905 | 4.6523
19.5 | 1.0163 | 0.22848 | -0.096 | 4.4481

## 19. Re 250k Mach 0.10 (1)
BIGFOIL.COM POLAR EXPORT
NACA65-614 a=0.6
NACA65-614 a=0.6 |  |  |  | Cl Max: | 1.435 | at alpha= | 9.5 | deg
JavaFoil+Calcfoil stall+Eppler ext transition |  |  |  | L/D Max: | 86.674 | at alpha= | 6 | deg
Re: | 250000 |  |  | Cd Min: | 0.00969 | at alpha= | -0.5 | deg
Mach: | 0.1 |  |  | Cl=0 at alpha= | -4.1735 | deg
|  |  |  | @ Cl=0.1, Cd= | 0.024152
|  |  |  | @ Cl=0.4, Cd= | 0.010834
|  |  |  | @ Cl=0.6, Cd= | 0.010523
alpha (deg) | Cl | Cd | Cm | Cl/Cd
-18.5 | -0.424 | 0.23672 | -0.023 | -1.793
-18 | -0.441 | 0.22626 | -0.023 | -1.948
-17.5 | -0.457 | 0.21623 | -0.024 | -2.111
-17 | -0.472 | 0.19727 | -0.024 | -2.391
-16.5 | -0.486 | 0.19044 | -0.025 | -2.554
-16 | -0.5 | 0.17311 | -0.025 | -2.886
-15.5 | -0.512 | 0.15948 | -0.027 | -3.21
-15 | -0.522 | 0.14849 | -0.028 | -3.517
-14.5 | -0.531 | 0.13726 | -0.028 | -3.866
-14 | -0.537 | 0.13479 | -0.029 | -3.981
-13.5 | -0.54 | 0.12251 | -0.029 | -4.406
-13 | -0.54 | 0.11281 | -0.03 | -4.787
-12.5 | -0.537 | 0.10647 | -0.031 | -5.043
-12 | -0.53 | 0.09816 | -0.031 | -5.403
-11.5 | -0.52 | 0.09033 | -0.032 | -5.755
-11 | -0.506 | 0.08507 | -0.032 | -5.943
-10.5 | -0.487 | 0.08042 | -0.032 | -6.06
-10 | -0.465 | 0.07332 | -0.033 | -6.345
-9.5 | -0.439 | 0.0681 | -0.033 | -6.451
-9 | -0.41 | 0.06454 | -0.034 | -6.348
-8.5 | -0.377 | 0.06033 | -0.033 | -6.245
-8 | -0.341 | 0.05679 | -0.034 | -6.001
-7.5 | -0.302 | 0.05304 | -0.035 | -5.696
-7 | -0.261 | 0.0498 | -0.035 | -5.233
-6.5 | -0.217 | 0.04702 | -0.035 | -4.617
-6 | -0.172 | 0.04393 | -0.036 | -3.921
-5.5 | -0.126 | 0.04199 | -0.036 | -3.007
-5 | -0.079 | 0.04 | -0.037 | -1.983
-4.5 | -0.032 | 0.03808 | -0.038 | -0.831
-4 | 0.017 | 0.03628 | -0.039 | 0.456
-3.5 | 0.065 | 0.03472 | -0.041 | 1.876
-3 | 0.142 | 0.01147 | -0.087 | 12.342
-2.5 | 0.203 | 0.01141 | -0.087 | 17.752
-2 | 0.264 | 0.01127 | -0.088 | 23.391
-1.5 | 0.325 | 0.01123 | -0.089 | 28.918
-1 | 0.387 | 0.01115 | -0.089 | 34.686
-0.5 | 0.447 | 0.00969 | -0.09 | 46.175
0 | 0.495 | 0.01025 | -0.091 | 48.325
0.5 | 0.554 | 0.01038 | -0.092 | 53.346
1 | 0.612 | 0.01056 | -0.092 | 57.991
1.5 | 0.671 | 0.0108 | -0.093 | 62.128
2 | 0.729 | 0.01104 | -0.093 | 65.998
2.5 | 0.786 | 0.0113 | -0.094 | 69.565
3 | 0.844 | 0.01159 | -0.095 | 72.807
3.5 | 0.901 | 0.01191 | -0.095 | 75.709
4 | 0.953 | 0.01225 | -0.096 | 77.789
4.5 | 1.007 | 0.01199 | -0.097 | 84.007
5 | 1.06 | 0.0124 | -0.097 | 85.523
5.5 | 1.112 | 0.01289 | -0.098 | 86.269
6 | 1.162 | 0.01341 | -0.098 | 86.674
6.5 | 1.215 | 0.02159 | -0.099 | 56.26
7 | 1.261 | 0.02267 | -0.1 | 55.629
7.5 | 1.304 | 0.02383 | -0.101 | 54.741
8 | 1.345 | 0.02494 | -0.101 | 53.926
8.5 | 1.379 | 0.02629 | -0.102 | 52.464
9 | 1.409 | 0.02745 | -0.102 | 51.347
9.5 | 1.435 | 0.02861 | -0.103 | 50.145
10 | 1.224 | 0.06597 | -0.046 | 18.556
10.5 | 1.233 | 0.07076 | -0.044 | 17.432
11 | 1.237 | 0.07584 | -0.045 | 16.311
11.5 | 1.234 | 0.08098 | -0.043 | 15.237
12 | 1.225 | 0.08661 | -0.042 | 14.141
12.5 | 1.21 | 0.09551 | -0.042 | 12.673
13 | 1.191 | 0.10061 | -0.044 | 11.838
13.5 | 1.166 | 0.10625 | -0.043 | 10.973
14 | 1.136 | 0.11613 | -0.041 | 9.781
14.5 | 1.103 | 0.12389 | -0.042 | 8.901

## 20. Re 250k Mach 0.10 (2)
BIGFOIL.COM POLAR EXPORT
NACA65-614 a=0.6
NACA65-614 a=0.6 |  |  |  | Cl Max: | 1.3317 | at alpha= | 14.5 | deg
XFOIL ncrit=9 |  |  |  | L/D Max: | 89.8196 | at alpha= | 7.5 | deg
Re: | 250000 |  |  | Cd Min: | 0.22986 | at alpha= | 19.5 | deg
Mach: | 0.1 |  |  | Cl=0 at alpha= | -4.4826 | deg
|  |  |  | @ Cl=0.1, Cd= | 0.018159
|  |  |  | @ Cl=0.4, Cd= | 0.014727
|  |  |  | @ Cl=0.6, Cd= | 0.01528
alpha (deg) | Cl | Cd | Cm | Cl/Cd
-11 | -0.2022 | 0.09995 | -0.0849 | -2.023
-10.5 | -0.1878 | 0.0947 | -0.0862 | -1.9831
-10 | -0.2 | 0.0864 | -0.0949 | -2.3148
-9.5 | -0.2236 | 0.07586 | -0.106 | -2.9475
-9 | -0.1992 | 0.07054 | -0.1015 | -2.8239
-8.5 | -0.211 | 0.0628 | -0.107 | -3.3599
-8 | -0.2243 | 0.05594 | -0.1103 | -4.0097
-7 | -0.2065 | 0.04355 | -0.1117 | -4.7417
-6.5 | -0.1831 | 0.03822 | -0.1109 | -4.7907
-6 | -0.1482 | 0.03479 | -0.11 | -4.2598
-5.5 | -0.1045 | 0.02498 | -0.1069 | -4.1833
-5 | -0.0537 | 0.02233 | -0.1062 | -2.4048
-4.5 | -0.0018 | 0.02043 | -0.1056 | -0.088106
-4 | 0.0499 | 0.0191 | -0.1052 | 2.6126
-3.5 | 0.1026 | 0.01811 | -0.1047 | 5.6654
-3 | 0.1512 | 0.01713 | -0.1038 | 8.8266
-2.5 | 0.2016 | 0.01667 | -0.1034 | 12.0936
-2 | 0.2432 | 0.01431 | -0.1021 | 16.9951
-1.5 | 0.2892 | 0.01448 | -0.1004 | 19.9724
-1 | 0.3368 | 0.01457 | -0.0985 | 23.116
-0.5 | 0.3819 | 0.01447 | -0.095 | 26.3925
0 | 0.4234 | 0.01506 | -0.0928 | 28.1142
0.5 | 0.4776 | 0.0151 | -0.0922 | 31.6291
1 | 0.5628 | 0.01507 | -0.0983 | 37.3457
1.5 | 0.6585 | 0.01561 | -0.108 | 42.1845
2 | 0.695 | 0.01602 | -0.1055 | 43.3833
2.5 | 0.7481 | 0.01605 | -0.1051 | 46.6106
3 | 0.781 | 0.01725 | -0.1024 | 45.2754
3.5 | 0.8388 | 0.01725 | -0.1028 | 48.6261
4.5 | 0.9394 | 0.01785 | -0.1016 | 52.6275
5.5 | 1.0526 | 0.01744 | -0.1016 | 60.3555
6 | 1.1258 | 0.01518 | -0.1026 | 74.1634
6.5 | 1.1753 | 0.01384 | -0.1003 | 84.9205
7 | 1.2149 | 0.01369 | -0.0971 | 88.7436
7.5 | 1.2449 | 0.01386 | -0.0924 | 89.8196
8 | 1.2415 | 0.01502 | -0.0823 | 82.6565
8.5 | 1.2015 | 0.01887 | -0.0696 | 63.6725
9 | 1.162 | 0.02422 | -0.0598 | 47.9769
9.5 | 1.1277 | 0.03024 | -0.0521 | 37.2917
10 | 1.1209 | 0.03494 | -0.0475 | 32.0807
10.5 | 1.1289 | 0.03877 | -0.0443 | 29.1179
11 | 1.1438 | 0.04218 | -0.0418 | 27.1171
11.5 | 1.1537 | 0.04614 | -0.0391 | 25.0043
12 | 1.1767 | 0.04908 | -0.0371 | 23.9751
12.5 | 1.2024 | 0.05188 | -0.0353 | 23.1766
13 | 1.2422 | 0.05405 | -0.0332 | 22.9824
13.5 | 1.2723 | 0.0571 | -0.0317 | 22.282
14 | 1.3004 | 0.0606 | -0.0304 | 21.4587
14.5 | 1.3317 | 0.06561 | -0.0293 | 20.2972
15 | 1.3264 | 0.07212 | -0.0277 | 18.3916
15.5 | 1.3125 | 0.08034 | -0.0269 | 16.3368
16 | 1.2884 | 0.08997 | -0.0273 | 14.3203
16.5 | 1.2564 | 0.10122 | -0.0297 | 12.4126
17 | 1.2166 | 0.1148 | -0.0345 | 10.5976
17.5 | 1.1703 | 0.13124 | -0.0426 | 8.9173
18 | 1.1212 | 0.15085 | -0.0545 | 7.4325
18.5 | 1.084 | 0.17043 | -0.0665 | 6.3604
19 | 1.0126 | 0.21931 | -0.0918 | 4.6172
19.5 | 1.019 | 0.22986 | -0.0969 | 4.4331

## 21. Re 250k Mach 0.25 (1)
BIGFOIL.COM POLAR EXPORT
NACA65-614 a=0.6
NACA65-614 a=0.6 |  |  |  | Cl Max: | 1.398 | at alpha= | 8.5 | deg
JavaFoil+Calcfoil stall+Eppler ext transition |  |  |  | L/D Max: | 84.916 | at alpha= | 5.5 | deg
Re: | 250000 |  |  | Cd Min: | 0.00981 | at alpha= | -0.5 | deg
Mach: | 0.25 |  |  | Cl=0 at alpha= | -4.1735 | deg
|  |  |  | @ Cl=0.1, Cd= | 0.025116
|  |  |  | @ Cl=0.4, Cd= | 0.011239
|  |  |  | @ Cl=0.6, Cd= | 0.010727
alpha (deg) | Cl | Cd | Cm | Cl/Cd
-16 | -0.171 | 0.23868 | -0.027 | -0.717
-15.5 | -0.229 | 0.22712 | -0.026 | -1.009
-15 | -0.276 | 0.19638 | -0.026 | -1.408
-14.5 | -0.318 | 0.17876 | -0.026 | -1.778
-14 | -0.354 | 0.17004 | -0.026 | -2.083
-13.5 | -0.386 | 0.1529 | -0.025 | -2.522
-13 | -0.412 | 0.13545 | -0.027 | -3.043
-12.5 | -0.433 | 0.12564 | -0.029 | -3.447
-12 | -0.448 | 0.11298 | -0.03 | -3.966
-11.5 | -0.457 | 0.10384 | -0.032 | -4.398
-11 | -0.459 | 0.09335 | -0.033 | -4.914
-10.5 | -0.454 | 0.08582 | -0.033 | -5.291
-10 | -0.443 | 0.07866 | -0.033 | -5.631
-9.5 | -0.426 | 0.07283 | -0.034 | -5.848
-9 | -0.403 | 0.06752 | -0.035 | -5.968
-8.5 | -0.375 | 0.06269 | -0.035 | -5.978
-8 | -0.342 | 0.05844 | -0.035 | -5.851
-7.5 | -0.305 | 0.05427 | -0.035 | -5.624
-7 | -0.264 | 0.05115 | -0.036 | -5.171
-6.5 | -0.221 | 0.04735 | -0.036 | -4.668
-6 | -0.176 | 0.04496 | -0.036 | -3.91
-5.5 | -0.129 | 0.04249 | -0.037 | -3.039
-5 | -0.081 | 0.04041 | -0.037 | -2.01
-4.5 | -0.032 | 0.0382 | -0.039 | -0.849
-4 | 0.017 | 0.03661 | -0.039 | 0.463
-3.5 | 0.067 | 0.03502 | -0.041 | 1.908
-3 | 0.145 | 0.01161 | -0.089 | 12.521
-2.5 | 0.208 | 0.01152 | -0.09 | 18.057
-2 | 0.271 | 0.01143 | -0.09 | 23.695
-1.5 | 0.334 | 0.01132 | -0.091 | 29.47
-1 | 0.397 | 0.01131 | -0.092 | 35.116
-0.5 | 0.46 | 0.00981 | -0.092 | 46.884
0 | 0.508 | 0.01044 | -0.093 | 48.656
0.5 | 0.568 | 0.01062 | -0.094 | 53.492
1 | 0.628 | 0.01082 | -0.095 | 58.054
1.5 | 0.688 | 0.01107 | -0.095 | 62.115
2 | 0.747 | 0.01133 | -0.096 | 65.928
2.5 | 0.806 | 0.01162 | -0.096 | 69.428
3 | 0.866 | 0.01193 | -0.097 | 72.543
3.5 | 0.924 | 0.01228 | -0.098 | 75.278
4 | 0.977 | 0.01265 | -0.098 | 77.188
4.5 | 1.032 | 0.01302 | -0.099 | 79.266
5 | 1.086 | 0.01288 | -0.1 | 84.308
5.5 | 1.138 | 0.01341 | -0.1 | 84.916
6 | 1.194 | 0.02157 | -0.101 | 55.362
6.5 | 1.242 | 0.02266 | -0.102 | 54.815
7 | 1.287 | 0.02385 | -0.103 | 53.98
7.5 | 1.329 | 0.02513 | -0.103 | 52.897
8 | 1.368 | 0.02643 | -0.104 | 51.749
8.5 | 1.398 | 0.02786 | -0.104 | 50.158
9 | 1.197 | 0.05892 | -0.05 | 20.316
9.5 | 1.211 | 0.06372 | -0.045 | 19.003
10 | 1.22 | 0.0688 | -0.045 | 17.738
10.5 | 1.217 | 0.07388 | -0.043 | 16.469
11 | 1.203 | 0.07926 | -0.042 | 15.175
11.5 | 1.179 | 0.08564 | -0.042 | 13.769
12 | 1.146 | 0.09441 | -0.042 | 12.133
12.5 | 1.101 | 0.10093 | -0.041 | 10.913
13 | 1.048 | 0.11344 | -0.041 | 9.237
13.5 | 0.985 | 0.1242 | -0.04 | 7.934

## 22. Re 250k Mach 0.25 (2)
BIGFOIL.COM POLAR EXPORT
NACA65-614 a=0.6
NACA65-614 a=0.6 |  |  |  | Cl Max: | 1.2848 | at alpha= | 14.5 | deg
XFOIL ncrit=9 |  |  |  | L/D Max: | 84.8483 | at alpha= | 7 | deg
Re: | 250000 |  |  | Cd Min: | 0.23741 | at alpha= | 19.5 | deg
Mach: | 0.25 |  |  | Cl=0 at alpha= | -4.4586 | deg
|  |  |  | @ Cl=0.1, Cd= | 0.018986
|  |  |  | @ Cl=0.4, Cd= | 0.015633
|  |  |  | @ Cl=0.6, Cd= | 0.016506
alpha (deg) | Cl | Cd | Cm | Cl/Cd
-20 | -0.4818 | 0.2261 | -0.0079 | -2.1309
-19.5 | -0.4633 | 0.21985 | -0.0133 | -2.1073
-19 | -0.449 | 0.21471 | -0.0193 | -2.0912
-18.5 | -0.4261 | 0.20612 | -0.0229 | -2.0672
-18 | -0.4039 | 0.19927 | -0.0266 | -2.0269
-17.5 | -0.3831 | 0.19268 | -0.0313 | -1.9883
-17 | -0.3626 | 0.18576 | -0.0368 | -1.952
-16.5 | -0.3531 | 0.18069 | -0.0451 | -1.9542
-16 | -0.3185 | 0.17051 | -0.0508 | -1.8679
-15.5 | -0.2865 | 0.16269 | -0.0574 | -1.761
-15 | -0.2673 | 0.15603 | -0.0615 | -1.7131
-14.5 | -0.2555 | 0.14974 | -0.0647 | -1.7063
-14 | -0.2608 | 0.14461 | -0.0706 | -1.8035
-13.5 | -0.2335 | 0.13617 | -0.0704 | -1.7148
-12.5 | -0.2068 | 0.12376 | -0.0757 | -1.671
-12 | -0.2141 | 0.1175 | -0.0824 | -1.8221
-11.5 | -0.2052 | 0.10884 | -0.0854 | -1.8853
-11 | -0.1818 | 0.10323 | -0.0852 | -1.7611
-10.5 | -0.1698 | 0.09718 | -0.0883 | -1.7473
-10 | -0.1858 | 0.0895 | -0.0974 | -2.076
-9.5 | -0.1755 | 0.08124 | -0.0987 | -2.1603
-9 | -0.1587 | 0.07631 | -0.0991 | -2.0797
-8.5 | -0.1603 | 0.0691 | -0.1039 | -2.3198
-8 | -0.2052 | 0.05956 | -0.1141 | -3.4453
-7.5 | -0.2175 | 0.05123 | -0.1158 | -4.2456
-7 | -0.188 | 0.04706 | -0.1155 | -3.9949
-6.5 | -0.1752 | 0.04097 | -0.1149 | -4.2763
-6 | -0.1449 | 0.03738 | -0.1142 | -3.8764
-5.5 | -0.1039 | 0.02818 | -0.1118 | -3.687
-5 | -0.0562 | 0.02376 | -0.1099 | -2.3653
-4.5 | -0.0045 | 0.02168 | -0.1093 | -0.20756
-4 | 0.0499 | 0.01992 | -0.1086 | 2.505
-3.5 | 0.103 | 0.01893 | -0.1079 | 5.4411
-3 | 0.1529 | 0.01804 | -0.1069 | 8.4756
-2.5 | 0.2057 | 0.01716 | -0.1063 | 11.9872
-2 | 0.2548 | 0.01666 | -0.1055 | 15.2941
-1.5 | 0.2929 | 0.01511 | -0.103 | 19.3845
-1 | 0.346 | 0.01496 | -0.1015 | 23.1283
-0.5 | 0.3804 | 0.01561 | -0.0968 | 24.369
0 | 0.431 | 0.01567 | -0.0951 | 27.5048
0.5 | 0.4878 | 0.01552 | -0.0942 | 31.4304
1 | 0.5561 | 0.01651 | -0.0981 | 33.6826
1.5 | 0.6606 | 0.0165 | -0.1082 | 40.0364
2 | 0.7125 | 0.01651 | -0.1077 | 43.1557
2.5 | 0.7366 | 0.01793 | -0.1033 | 41.082
3 | 0.7979 | 0.01785 | -0.104 | 44.7003
4 | 0.8941 | 0.01896 | -0.1017 | 47.1572
5 | 1.0024 | 0.01924 | -0.1006 | 52.0998
6 | 1.1292 | 0.01703 | -0.1001 | 66.3065
6.5 | 1.1916 | 0.01476 | -0.0984 | 80.7317
7 | 1.2303 | 0.0145 | -0.0943 | 84.8483
7.5 | 1.2439 | 0.01496 | -0.0863 | 83.1484
8 | 1.2285 | 0.01712 | -0.0754 | 71.7582
8.5 | 1.1836 | 0.0221 | -0.0637 | 53.5566
9 | 1.1426 | 0.02817 | -0.0549 | 40.5609
9.5 | 1.1142 | 0.03429 | -0.0485 | 32.4934
10 | 1.116 | 0.03875 | -0.0447 | 28.8
10.5 | 1.122 | 0.0431 | -0.0416 | 26.0325
11 | 1.1378 | 0.04678 | -0.0392 | 24.3224
11.5 | 1.1513 | 0.0507 | -0.0363 | 22.7081
12 | 1.1782 | 0.05363 | -0.0342 | 21.969
12.5 | 1.2087 | 0.05645 | -0.0321 | 21.4119
13 | 1.245 | 0.05953 | -0.0298 | 20.9138
13.5 | 1.2688 | 0.06404 | -0.0279 | 19.8126
14 | 1.2812 | 0.06957 | -0.0265 | 18.416
14.5 | 1.2848 | 0.07729 | -0.0257 | 16.6231
15 | 1.2605 | 0.08659 | -0.026 | 14.5571
15.5 | 1.2315 | 0.09761 | -0.0281 | 12.6165
16 | 1.1984 | 0.11016 | -0.0322 | 10.8787
16.5 | 1.1621 | 0.1245 | -0.0389 | 9.3341
17 | 1.1269 | 0.14025 | -0.0477 | 8.0349
17.5 | 1.0948 | 0.1575 | -0.0589 | 6.9511
18 | 1.0126 | 0.20717 | -0.0834 | 4.8878
18.5 | 1.0001 | 0.22397 | -0.0969 | 4.4653
19 | 1.0196 | 0.22915 | -0.0992 | 4.4495
19.5 | 1.0352 | 0.23741 | -0.102 | 4.3604

## 23. Re 250k Mach 0.50 (1)
BIGFOIL.COM POLAR EXPORT
NACA65-614 a=0.6
NACA65-614 a=0.6 |  |  |  | Cl Max: | 1.376 | at alpha= | 7 | deg
JavaFoil+Calcfoil stall+Eppler ext transition |  |  |  | L/D Max: | 75.427 | at alpha= | 5 | deg
Re: | 250000 |  |  | Cd Min: | 0.01054 | at alpha= | -0.5 | deg
Mach: | 0.5 |  |  | Cl=0 at alpha= | -4.1727 | deg
|  |  |  | @ Cl=0.1, Cd= | 0.035534
|  |  |  | @ Cl=0.4, Cd= | 0.011978
|  |  |  | @ Cl=0.6, Cd= | 0.011646
alpha (deg) | Cl | Cd | Cm | Cl/Cd
-20 | -0.879 | 0.25361 | -0.04 | -3.466
-19.5 | -0.852 | 0.25132 | -0.04 | -3.388
-19 | -0.824 | 0.24631 | -0.04 | -3.346
-18.5 | -0.797 | 0.23732 | -0.041 | -3.358
-18 | -0.77 | 0.22742 | -0.041 | -3.384
-17.5 | -0.742 | 0.2358 | -0.041 | -3.148
-17 | -0.713 | 0.22346 | -0.04 | -3.192
-16.5 | -0.685 | 0.21027 | -0.04 | -3.26
-16 | -0.658 | 0.20462 | -0.04 | -3.216
-15.5 | -0.63 | 0.20004 | -0.04 | -3.152
-15 | -0.603 | 0.18847 | -0.041 | -3.199
-14.5 | -0.575 | 0.1831 | -0.041 | -3.142
-14 | -0.548 | 0.17903 | -0.042 | -3.059
-13.5 | -0.519 | 0.17759 | -0.038 | -2.92
-13 | -0.491 | 0.16921 | -0.039 | -2.902
-12.5 | -0.463 | 0.15863 | -0.039 | -2.921
-12 | -0.436 | 0.15473 | -0.04 | -2.816
-11.5 | -0.408 | 0.15279 | -0.04 | -2.67
-11 | -0.38 | 0.14653 | -0.041 | -2.595
-10.5 | -0.352 | 0.14857 | -0.04 | -2.371
-10 | -0.324 | 0.13861 | -0.037 | -2.337
-9.5 | -0.296 | 0.12685 | -0.038 | -2.335
-9 | -0.268 | 0.12199 | -0.038 | -2.2
-8.5 | -0.241 | 0.11879 | -0.038 | -2.026
-8 | -0.213 | 0.11126 | -0.039 | -1.913
-7.5 | -0.185 | 0.10502 | -0.034 | -1.759
-7 | -0.232 | 0.0979 | -0.037 | -2.372
-6.5 | -0.22 | 0.0558 | -0.038 | -3.941
-6 | -0.184 | 0.05017 | -0.039 | -3.663
-5.5 | -0.139 | 0.04594 | -0.04 | -3.018
-5 | -0.088 | 0.04297 | -0.04 | -2.06
-4.5 | -0.036 | 0.04031 | -0.041 | -0.884
-4 | 0.019 | 0.03806 | -0.042 | 0.492
-3.5 | 0.074 | 0.03624 | -0.044 | 2.044
-3 | 0.13 | 0.03472 | -0.046 | 3.749
-2.5 | 0.187 | 0.03351 | -0.048 | 5.575
-2 | 0.302 | 0.01208 | -0.1 | 25.023
-1.5 | 0.373 | 0.01197 | -0.101 | 31.137
-1 | 0.444 | 0.01199 | -0.102 | 37.057
-0.5 | 0.514 | 0.01054 | -0.102 | 48.785
0 | 0.564 | 0.01151 | -0.103 | 48.961
0.5 | 0.63 | 0.01176 | -0.104 | 53.603
1 | 0.697 | 0.01204 | -0.105 | 57.851
1.5 | 0.763 | 0.01235 | -0.105 | 61.781
2 | 0.829 | 0.01272 | -0.106 | 65.179
2.5 | 0.895 | 0.01312 | -0.107 | 68.204
3 | 0.96 | 0.01356 | -0.108 | 70.813
3.5 | 1.025 | 0.01404 | -0.108 | 73.004
4 | 1.08 | 0.01462 | -0.109 | 73.908
4.5 | 1.14 | 0.0152 | -0.11 | 75.015
5 | 1.198 | 0.01588 | -0.11 | 75.427
5.5 | 1.257 | 0.02496 | -0.112 | 50.349
6 | 1.305 | 0.02648 | -0.112 | 49.263
6.5 | 1.345 | 0.0283 | -0.113 | 47.541
7 | 1.376 | 0.03022 | -0.114 | 45.52
7.5 | 1.174 | 0.05236 | -0.052 | 22.425
8 | 1.163 | 0.05803 | -0.046 | 20.041
8.5 | 1.078 | 0.06798 | -0.042 | 15.851
9 | 0.717 | 0.11148 | -0.043 | 6.431
9.5 | 0.743 | 0.12413 | -0.042 | 5.987
10 | 0.77 | 0.12746 | -0.044 | 6.038
10.5 | 0.797 | 0.14067 | -0.049 | 5.663
11 | 0.823 | 0.13627 | -0.05 | 6.039
11.5 | 0.849 | 0.14541 | -0.051 | 5.839
12 | 0.876 | 0.16302 | -0.057 | 5.376

## 24. Re 250k Mach 0.50 (2)
BIGFOIL.COM POLAR EXPORT
NACA65-614 a=0.6
NACA65-614 a=0.6 |  |  |  | Cl Max: | 1.2018 | at alpha= | 8 | deg
XFOIL ncrit=9 |  |  |  | L/D Max: | 44.3551 | at alpha= | 7.5 | deg
Re: | 250000 |  |  | Cd Min: | 0.24393 | at alpha= | -20 | deg
Mach: | 0.5 |  |  | Cl=0 at alpha= | -4.3667 | deg
|  |  |  | @ Cl=0.1, Cd= | 0.023285
|  |  |  | @ Cl=0.4, Cd= | 0.023032
|  |  |  | @ Cl=0.6, Cd= | 0.02322
alpha (deg) | Cl | Cd | Cm | Cl/Cd
-20 | -0.5014 | 0.24393 | -0.012 | -2.0555
-19.5 | -0.4765 | 0.23561 | -0.018 | -2.0224
-19 | -0.448 | 0.22652 | -0.023 | -1.9778
-18.5 | -0.4206 | 0.21865 | -0.0292 | -1.9236
-18 | -0.3926 | 0.21069 | -0.036 | -1.8634
-17.5 | -0.3576 | 0.20262 | -0.046 | -1.7649
-16.5 | -0.3092 | 0.18713 | -0.0565 | -1.6523
-16 | -0.2902 | 0.18053 | -0.0592 | -1.6075
-15.5 | -0.2713 | 0.17383 | -0.0625 | -1.5607
-15 | -0.2565 | 0.1676 | -0.0665 | -1.5304
-14.5 | -0.2505 | 0.16275 | -0.0727 | -1.5392
-14 | -0.2204 | 0.15281 | -0.0737 | -1.4423
-13.5 | -0.1979 | 0.14603 | -0.0768 | -1.3552
-13 | -0.1828 | 0.13957 | -0.0804 | -1.3097
-12.5 | -0.1823 | 0.13456 | -0.0876 | -1.3548
-12 | -0.1549 | 0.1252 | -0.0888 | -1.2372
-11.5 | -0.1331 | 0.11861 | -0.0911 | -1.1222
-11 | -0.1187 | 0.11226 | -0.095 | -1.0574
-10.5 | -0.1279 | 0.1069 | -0.1029 | -1.1964
-10 | -0.095 | 0.09861 | -0.102 | -0.96339
-9.5 | -0.0794 | 0.09252 | -0.1048 | -0.85819
-9 | -0.0884 | 0.08639 | -0.1127 | -1.0233
-8.5 | -0.0676 | 0.07911 | -0.113 | -0.85451
-8 | -0.0548 | 0.07345 | -0.1152 | -0.74609
-7.5 | -0.0996 | 0.06537 | -0.1297 | -1.5236
-7 | -0.0698 | 0.05819 | -0.128 | -1.1995
-6.5 | -0.0776 | 0.05271 | -0.129 | -1.4722
-6 | -0.0934 | 0.04676 | -0.1315 | -1.9974
-5.5 | -0.0783 | 0.03832 | -0.1302 | -2.0433
-5 | -0.0545 | 0.03274 | -0.1279 | -1.6646
-4.5 | -0.0148 | 0.02843 | -0.1252 | -0.52058
-4 | 0.0407 | 0.02499 | -0.1233 | 1.6287
-3.5 | 0.084 | 0.0237 | -0.1202 | 3.5443
-3 | 0.1469 | 0.02207 | -0.1189 | 6.6561
-2.5 | 0.1861 | 0.02205 | -0.1151 | 8.4399
-2 | 0.243 | 0.02086 | -0.1136 | 11.6491
-1.5 | 0.2758 | 0.02149 | -0.1095 | 12.8339
-1 | 0.3231 | 0.0196 | -0.1074 | 16.4847
0.5 | 0.391 | 0.02306 | -0.0863 | 16.9558
1 | 0.4842 | 0.02277 | -0.0905 | 21.2648
1.5 | 0.5954 | 0.02268 | -0.0996 | 26.2522
3.5 | 0.6715 | 0.03162 | -0.0805 | 21.2366
4 | 0.7462 | 0.03133 | -0.0811 | 23.8174
5 | 0.8655 | 0.03202 | -0.0791 | 27.03
5.5 | 0.8698 | 0.03532 | -0.0736 | 24.6263
6 | 0.9555 | 0.03376 | -0.0738 | 28.3027
7 | 1.1331 | 0.0272 | -0.0707 | 41.6581
7.5 | 1.1865 | 0.02675 | -0.0667 | 44.3551
8 | 1.2018 | 0.02826 | -0.059 | 42.5265
8.5 | 1.1551 | 0.03525 | -0.0506 | 32.7688
9 | 1.1154 | 0.04305 | -0.0448 | 25.9094
9.5 | 1.1048 | 0.04948 | -0.0411 | 22.3282
10 | 1.108 | 0.05525 | -0.0382 | 20.0543
10.5 | 1.1178 | 0.06058 | -0.0356 | 18.4516
11 | 1.139 | 0.06496 | -0.0325 | 17.5339
11.5 | 1.1639 | 0.06934 | -0.0294 | 16.7854
12 | 1.1779 | 0.07549 | -0.0271 | 15.6034
12.5 | 1.1739 | 0.08431 | -0.027 | 13.9236
13 | 1.155 | 0.0954 | -0.0293 | 12.1069

## 25. Re 500k Mach 0.00 (1)
BIGFOIL.COM POLAR EXPORT
NACA65-614 a=0.6
NACA65-614 a=0.6 |  |  |  | Cl Max: | 1.476 | at alpha= | 11 | deg
JavaFoil+Calcfoil stall+Eppler ext transition |  |  |  | L/D Max: | 120.901 | at alpha= | 6 | deg
Re: | 500000 |  |  | Cd Min: | 0.00756 | at alpha= | -0.5 | deg
Mach: | 0 |  |  | Cl=0 at alpha= | -4.1923 | deg
|  |  |  | @ Cl=0.1, Cd= | 0.0096915
|  |  |  | @ Cl=0.4, Cd= | 0.0088125
|  |  |  | @ Cl=0.6, Cd= | 0.0079346
alpha (deg) | Cl | Cd | Cm | Cl/Cd
-19 | -0.457 | 0.20722 | -0.026 | -2.207
-18.5 | -0.471 | 0.20978 | -0.027 | -2.247
-18 | -0.485 | 0.18859 | -0.027 | -2.572
-17.5 | -0.498 | 0.1813 | -0.027 | -2.748
-17 | -0.511 | 0.1685 | -0.028 | -3.031
-16.5 | -0.522 | 0.16325 | -0.029 | -3.2
-16 | -0.533 | 0.15408 | -0.029 | -3.458
-15.5 | -0.542 | 0.14185 | -0.03 | -3.819
-15 | -0.549 | 0.13352 | -0.03 | -4.112
-14.5 | -0.554 | 0.12182 | -0.03 | -4.55
-14 | -0.557 | 0.11663 | -0.031 | -4.777
-13.5 | -0.557 | 0.10771 | -0.031 | -5.175
-13 | -0.555 | 0.10106 | -0.032 | -5.49
-12.5 | -0.549 | 0.09698 | -0.032 | -5.663
-12 | -0.54 | 0.0894 | -0.033 | -6.04
-11.5 | -0.527 | 0.08365 | -0.033 | -6.305
-11 | -0.511 | 0.07781 | -0.034 | -6.572
-10.5 | -0.491 | 0.07274 | -0.034 | -6.756
-10 | -0.468 | 0.0676 | -0.034 | -6.922
-9.5 | -0.441 | 0.06309 | -0.034 | -6.988
-9 | -0.41 | 0.05952 | -0.034 | -6.894
-8.5 | -0.377 | 0.05558 | -0.034 | -6.781
-8 | -0.34 | 0.05285 | -0.035 | -6.442
-7.5 | -0.302 | 0.04954 | -0.035 | -6.087
-7 | -0.26 | 0.04669 | -0.035 | -5.567
-6.5 | -0.216 | 0.04405 | -0.037 | -4.915
-6 | -0.172 | 0.04161 | -0.037 | -4.126
-5.5 | -0.126 | 0.0395 | -0.038 | -3.185
-5 | -0.079 | 0.03751 | -0.04 | -2.109
-4.5 | -0.032 | 0.0356 | -0.042 | -0.887
-4 | 0.02 | 0.00987 | -0.087 | 2.073
-3.5 | 0.081 | 0.00972 | -0.087 | 8.285
-3 | 0.141 | 0.00963 | -0.088 | 14.632
-2.5 | 0.202 | 0.00955 | -0.089 | 21.104
-2 | 0.262 | 0.00896 | -0.089 | 29.281
-1.5 | 0.323 | 0.00928 | -0.09 | 34.821
-1 | 0.385 | 0.00923 | -0.091 | 41.662
-0.5 | 0.445 | 0.00756 | -0.091 | 58.918
0 | 0.501 | 0.00774 | -0.092 | 64.656
0.5 | 0.56 | 0.00786 | -0.093 | 71.246
1 | 0.619 | 0.00797 | -0.093 | 77.662
1.5 | 0.678 | 0.00813 | -0.094 | 83.383
2 | 0.736 | 0.00829 | -0.095 | 88.809
2.5 | 0.794 | 0.00846 | -0.095 | 93.834
3 | 0.852 | 0.00868 | -0.096 | 98.151
3.5 | 0.91 | 0.0089 | -0.097 | 102.302
4 | 0.962 | 0.00913 | -0.097 | 105.457
4.5 | 1.017 | 0.00879 | -0.098 | 115.759
5 | 1.071 | 0.009 | -0.098 | 119.061
5.5 | 1.123 | 0.00932 | -0.099 | 120.489
6 | 1.174 | 0.00971 | -0.1 | 120.901
6.5 | 1.214 | 0.01861 | -0.099 | 65.231
7 | 1.261 | 0.01954 | -0.1 | 64.505
7.5 | 1.304 | 0.02051 | -0.101 | 63.604
8 | 1.345 | 0.02153 | -0.101 | 62.471
8.5 | 1.38 | 0.02269 | -0.102 | 60.826
9 | 1.411 | 0.02385 | -0.102 | 59.189
9.5 | 1.438 | 0.02502 | -0.103 | 57.479
10 | 1.46 | 0.02636 | -0.103 | 55.375
10.5 | 1.472 | 0.02762 | -0.104 | 53.294
11 | 1.476 | 0.02876 | -0.105 | 51.334
11.5 | 1.246 | 0.07514 | -0.055 | 16.587
12 | 1.238 | 0.08074 | -0.052 | 15.338
12.5 | 1.226 | 0.08665 | -0.051 | 14.151
13 | 1.211 | 0.09169 | -0.052 | 13.208
13.5 | 1.19 | 0.09813 | -0.051 | 12.123
14 | 1.163 | 0.10636 | -0.049 | 10.939
14.5 | 1.134 | 0.1127 | -0.047 | 10.065
15 | 1.103 | 0.11804 | -0.048 | 9.343
15.5 | 1.069 | 0.12809 | -0.048 | 8.343
16 | 1.032 | 0.13732 | -0.047 | 7.515

## 26. Re 500k Mach 0.00 (2)
BIGFOIL.COM POLAR EXPORT
NACA65-614 a=0.6
NACA65-614 a=0.6 |  |  |  | Cl Max: | 1.3673 | at alpha= | 17.5 | deg
XFOIL ncrit=9 |  |  |  | L/D Max: | 127.935 | at alpha= | 6.5 | deg
Re: | 500000 |  |  | Cd Min: | 0.22181 | at alpha= | -20 | deg
Mach: | 0 |  |  | Cl=0 at alpha= | -4.4332 | deg
|  |  |  | @ Cl=0.1, Cd= | 0.012222
|  |  |  | @ Cl=0.4, Cd= | 0.0087842
|  |  |  | @ Cl=0.6, Cd= | 0.0085969
alpha (deg) | Cl | Cd | Cm | Cl/Cd
-20 | -0.4803 | 0.22181 | -0.0066 | -2.1654
-19.5 | -0.4638 | 0.21492 | -0.0118 | -2.158
-19 | -0.4497 | 0.20851 | -0.017 | -2.1567
-18.5 | -0.4287 | 0.20119 | -0.0202 | -2.1308
-18 | -0.4089 | 0.19526 | -0.024 | -2.0941
-17.5 | -0.3825 | 0.18821 | -0.031 | -2.0323
-17 | -0.3597 | 0.18073 | -0.0369 | -1.9903
-16.5 | -0.3547 | 0.17381 | -0.0413 | -2.0407
-16 | -0.3406 | 0.1662 | -0.0439 | -2.0493
-15.5 | -0.3212 | 0.16054 | -0.046 | -2.0007
-15 | -0.3057 | 0.15448 | -0.0489 | -1.9789
-14.5 | -0.2915 | 0.14786 | -0.0522 | -1.9715
-14 | -0.2903 | 0.13965 | -0.058 | -2.0788
-13.5 | -0.284 | 0.13064 | -0.0619 | -2.1739
-13 | -0.2648 | 0.12449 | -0.064 | -2.1271
-12.5 | -0.2476 | 0.11886 | -0.0663 | -2.0831
-12 | -0.236 | 0.1123 | -0.0696 | -2.1015
-11.5 | -0.242 | 0.10234 | -0.0767 | -2.3647
-11 | -0.2446 | 0.09252 | -0.0809 | -2.6438
-10.5 | -0.226 | 0.08824 | -0.0818 | -2.5612
-10 | -0.2181 | 0.08201 | -0.0848 | -2.6594
-9.5 | -0.2212 | 0.07369 | -0.0897 | -3.0018
-8.5 | -0.2984 | 0.05032 | -0.1039 | -5.93
-8 | -0.3049 | 0.04024 | -0.104 | -7.577
-7.5 | -0.2713 | 0.03736 | -0.1039 | -7.2618
-7 | -0.2344 | 0.03542 | -0.1022 | -6.6177
-6.5 | -0.206 | 0.02749 | -0.1022 | -7.4936
-6 | -0.167 | 0.01873 | -0.0993 | -8.9162
-5.5 | -0.1147 | 0.01705 | -0.0993 | -6.7273
-5 | -0.0613 | 0.01544 | -0.0993 | -3.9702
-4.5 | -0.0072 | 0.01435 | -0.0993 | -0.50174
-4 | 0.0467 | 0.01345 | -0.0992 | 3.4721
-3.5 | 0.0983 | 0.01224 | -0.099 | 8.031
-3 | 0.1527 | 0.01165 | -0.0992 | 13.1073
-2.5 | 0.2079 | 0.01114 | -0.0994 | 18.6625
-2 | 0.2628 | 0.01059 | -0.0997 | 24.8159
-1.5 | 0.3101 | 0.00893 | -0.0996 | 34.7256
-1 | 0.3662 | 0.00884 | -0.0998 | 41.4253
-0.5 | 0.4207 | 0.00875 | -0.0996 | 48.08
0 | 0.4745 | 0.00868 | -0.0994 | 54.6659
0.5 | 0.5299 | 0.00863 | -0.0996 | 61.4021
1 | 0.5834 | 0.00858 | -0.0991 | 67.9953
1.5 | 0.6326 | 0.00863 | -0.0977 | 73.3024
2 | 0.696 | 0.00867 | -0.0994 | 80.2768
2.5 | 0.7764 | 0.00872 | -0.1051 | 89.0367
3 | 0.8416 | 0.00891 | -0.1079 | 94.4557
3.5 | 0.8906 | 0.00908 | -0.1071 | 98.0837
4 | 0.945 | 0.00917 | -0.1071 | 103.0534
4.5 | 0.9957 | 0.00923 | -0.1066 | 107.8765
5 | 1.0485 | 0.00917 | -0.1062 | 114.3402
5.5 | 1.0974 | 0.00887 | -0.1049 | 123.7204
6 | 1.1452 | 0.00897 | -0.1037 | 127.67
6.5 | 1.1898 | 0.0093 | -0.102 | 127.9355
7 | 1.2194 | 0.01012 | -0.0977 | 120.4941
7.5 | 1.1994 | 0.01231 | -0.0852 | 97.433
8 | 1.1711 | 0.01585 | -0.0739 | 73.8864
8.5 | 1.151 | 0.01993 | -0.0655 | 57.7521
9 | 1.1374 | 0.02416 | -0.0589 | 47.0778
9.5 | 1.1452 | 0.02732 | -0.0547 | 41.918
10 | 1.1638 | 0.02988 | -0.0519 | 38.9491
10.5 | 1.1781 | 0.03292 | -0.0489 | 35.7868
11 | 1.1983 | 0.03562 | -0.0467 | 33.6412
11.5 | 1.2108 | 0.03909 | -0.0442 | 30.9747
12 | 1.2235 | 0.04269 | -0.0418 | 28.6601
12.5 | 1.2433 | 0.04579 | -0.0402 | 27.1522
13 | 1.2608 | 0.04918 | -0.0387 | 25.6364
13.5 | 1.2722 | 0.05319 | -0.0366 | 23.918
14 | 1.2932 | 0.05651 | -0.0356 | 22.8844
14.5 | 1.312 | 0.0601 | -0.0347 | 21.8303
15 | 1.328 | 0.06407 | -0.0341 | 20.7273
15.5 | 1.3429 | 0.06832 | -0.033 | 19.656
16 | 1.3534 | 0.07329 | -0.0328 | 18.4664
16.5 | 1.3609 | 0.07877 | -0.0329 | 17.2769
17 | 1.3649 | 0.08487 | -0.0336 | 16.0822
17.5 | 1.3673 | 0.0913 | -0.0347 | 14.9759
18 | 1.3558 | 0.10017 | -0.0359 | 13.535
18.5 | 1.3397 | 0.11029 | -0.0395 | 12.1471
19 | 1.3171 | 0.12209 | -0.0444 | 10.7879
19.5 | 1.2901 | 0.13551 | -0.0512 | 9.5203
20 | 1.2569 | 0.1512 | -0.0604 | 8.3128

## 27. Re 500k Mach 0.10 (1)
BIGFOIL.COM POLAR EXPORT
NACA65-614 a=0.6
NACA65-614 a=0.6 |  |  |  | Cl Max: | 1.472 | at alpha= | 11 | deg
JavaFoil+Calcfoil stall+Eppler ext transition |  |  |  | L/D Max: | 120.554 | at alpha= | 6 | deg
Re: | 500000 |  |  | Cd Min: | 0.00761 | at alpha= | -0.5 | deg
Mach: | 0.1 |  |  | Cl=0 at alpha= | -4.1981 | deg
|  |  |  | @ Cl=0.1, Cd= | 0.0096757
|  |  |  | @ Cl=0.4, Cd= | 0.0088926
|  |  |  | @ Cl=0.6, Cd= | 0.007965
alpha (deg) | Cl | Cd | Cm | Cl/Cd
-18 | -0.441 | 0.1997 | -0.027 | -2.209
-17.5 | -0.457 | 0.18904 | -0.027 | -2.418
-17 | -0.472 | 0.18241 | -0.028 | -2.59
-16.5 | -0.487 | 0.16903 | -0.028 | -2.881
-16 | -0.5 | 0.15861 | -0.029 | -3.155
-15.5 | -0.512 | 0.14256 | -0.029 | -3.594
-15 | -0.523 | 0.13208 | -0.03 | -3.958
-14.5 | -0.531 | 0.12726 | -0.031 | -4.174
-14 | -0.537 | 0.12024 | -0.031 | -4.467
-13.5 | -0.54 | 0.11081 | -0.031 | -4.876
-13 | -0.541 | 0.10331 | -0.032 | -5.232
-12.5 | -0.537 | 0.09591 | -0.032 | -5.603
-12 | -0.531 | 0.08998 | -0.033 | -5.899
-11.5 | -0.52 | 0.08353 | -0.033 | -6.229
-11 | -0.506 | 0.07766 | -0.033 | -6.515
-10.5 | -0.488 | 0.07395 | -0.034 | -6.595
-10 | -0.466 | 0.06824 | -0.034 | -6.823
-9.5 | -0.44 | 0.06338 | -0.034 | -6.935
-9 | -0.41 | 0.05971 | -0.034 | -6.866
-8.5 | -0.377 | 0.05626 | -0.034 | -6.698
-8 | -0.341 | 0.05295 | -0.035 | -6.44
-7.5 | -0.302 | 0.04962 | -0.035 | -6.091
-7 | -0.261 | 0.04693 | -0.036 | -5.555
-6.5 | -0.217 | 0.04429 | -0.036 | -4.903
-6 | -0.172 | 0.04168 | -0.037 | -4.135
-5.5 | -0.126 | 0.03962 | -0.038 | -3.189
-5 | -0.079 | 0.03761 | -0.04 | -2.112
-4.5 | -0.032 | 0.03567 | -0.042 | -0.889
-4 | 0.021 | 0.00987 | -0.087 | 2.082
-3.5 | 0.081 | 0.00971 | -0.088 | 8.332
-3 | 0.142 | 0.0096 | -0.089 | 14.757
-2.5 | 0.203 | 0.00955 | -0.089 | 21.214
-2 | 0.264 | 0.00896 | -0.09 | 29.421
-1.5 | 0.325 | 0.00928 | -0.09 | 34.998
-1 | 0.387 | 0.00924 | -0.091 | 41.825
-0.5 | 0.448 | 0.00761 | -0.092 | 58.778
0 | 0.503 | 0.00777 | -0.092 | 64.71
0.5 | 0.562 | 0.00787 | -0.093 | 71.446
1 | 0.622 | 0.00802 | -0.094 | 77.505
1.5 | 0.681 | 0.00816 | -0.094 | 83.411
2 | 0.74 | 0.00835 | -0.095 | 88.597
2.5 | 0.798 | 0.00852 | -0.096 | 93.613
3 | 0.856 | 0.00872 | -0.096 | 98.171
3.5 | 0.914 | 0.00894 | -0.097 | 102.237
4 | 0.967 | 0.00917 | -0.098 | 105.355
4.5 | 1.022 | 0.00885 | -0.098 | 115.514
5 | 1.076 | 0.00906 | -0.099 | 118.797
5.5 | 1.128 | 0.00939 | -0.099 | 120.093
6 | 1.179 | 0.00978 | -0.1 | 120.554
6.5 | 1.219 | 0.0188 | -0.1 | 64.873
7 | 1.265 | 0.01971 | -0.101 | 64.197
7.5 | 1.309 | 0.02072 | -0.101 | 63.179
8 | 1.35 | 0.02174 | -0.102 | 62.09
8.5 | 1.384 | 0.02295 | -0.102 | 60.309
9 | 1.414 | 0.02411 | -0.103 | 58.656
9.5 | 1.44 | 0.02534 | -0.103 | 56.821
10 | 1.46 | 0.02664 | -0.104 | 54.806
10.5 | 1.47 | 0.02797 | -0.104 | 52.572
11 | 1.472 | 0.02962 | -0.105 | 49.694
11.5 | 1.465 | 0.03086 | -0.105 | 47.48
12 | 1.228 | 0.08168 | -0.049 | 15.028
12.5 | 1.213 | 0.08745 | -0.048 | 13.865
13 | 1.195 | 0.09252 | -0.053 | 12.918
13.5 | 1.169 | 0.09943 | -0.052 | 11.761
14 | 1.138 | 0.10889 | -0.048 | 10.45
14.5 | 1.105 | 0.11324 | -0.049 | 9.756
15 | 1.068 | 0.12064 | -0.049 | 8.854
15.5 | 1.029 | 0.13372 | -0.048 | 7.693
16 | 0.988 | 0.14111 | -0.047 | 6.999

## 28. Re 500k Mach 0.10 (2)
BIGFOIL.COM POLAR EXPORT
NACA65-614 a=0.6
NACA65-614 a=0.6 |  |  |  | Cl Max: | 1.3546 | at alpha= | 17 | deg
XFOIL ncrit=9 |  |  |  | L/D Max: | 127.599 | at alpha= | 6.5 | deg
Re: | 500000 |  |  | Cd Min: | 0.22238 | at alpha= | -20 | deg
Mach: | 0.1 |  |  | Cl=0 at alpha= | -4.4345 | deg
|  |  |  | @ Cl=0.1, Cd= | 0.01231
|  |  |  | @ Cl=0.4, Cd= | 0.0088296
|  |  |  | @ Cl=0.6, Cd= | 0.0086578
alpha (deg) | Cl | Cd | Cm | Cl/Cd
-20 | -0.4808 | 0.22238 | -0.0067 | -2.1621
-19.5 | -0.4642 | 0.21548 | -0.0119 | -2.1543
-19 | -0.4498 | 0.20907 | -0.0172 | -2.1514
-18.5 | -0.4284 | 0.20173 | -0.0203 | -2.1236
-17.5 | -0.3791 | 0.18834 | -0.0321 | -2.0128
-17 | -0.3599 | 0.18129 | -0.0368 | -1.9852
-16 | -0.3401 | 0.16681 | -0.0438 | -2.0388
-15.5 | -0.3204 | 0.16109 | -0.046 | -1.989
-15 | -0.3045 | 0.15497 | -0.0491 | -1.9649
-14.5 | -0.2904 | 0.14836 | -0.0523 | -1.9574
-14 | -0.2887 | 0.14018 | -0.0581 | -2.0595
-13 | -0.2621 | 0.12508 | -0.0641 | -2.0955
-12.5 | -0.2451 | 0.11942 | -0.0664 | -2.0524
-12 | -0.2332 | 0.11279 | -0.0698 | -2.0676
-11.5 | -0.2388 | 0.10298 | -0.0769 | -2.3189
-11 | -0.2396 | 0.09344 | -0.0809 | -2.5642
-10.5 | -0.221 | 0.08907 | -0.0818 | -2.4812
-10 | -0.2128 | 0.08282 | -0.0848 | -2.5694
-8.5 | -0.2908 | 0.05122 | -0.1048 | -5.6775
-8 | -0.2999 | 0.0412 | -0.1049 | -7.2791
-7.5 | -0.2678 | 0.03824 | -0.1048 | -7.0031
-7 | -0.2553 | 0.02765 | -0.1022 | -9.2333
-6.5 | -0.2055 | 0.02787 | -0.103 | -7.3735
-6 | -0.1675 | 0.01902 | -0.1001 | -8.8065
-5.5 | -0.1151 | 0.01728 | -0.1001 | -6.6609
-5 | -0.0614 | 0.0156 | -0.1 | -3.9359
-4.5 | -0.0071 | 0.01447 | -0.1 | -0.49067
-4 | 0.0471 | 0.01355 | -0.0998 | 3.476
-3.5 | 0.0991 | 0.01232 | -0.0996 | 8.0438
-3 | 0.1537 | 0.0117 | -0.0998 | 13.1368
-2.5 | 0.2093 | 0.0112 | -0.1 | 18.6875
-2 | 0.2646 | 0.01071 | -0.1003 | 24.7059
-1.5 | 0.3119 | 0.00897 | -0.1002 | 34.7715
-1 | 0.3684 | 0.00887 | -0.1004 | 41.5333
-0.5 | 0.4231 | 0.0088 | -0.1002 | 48.0795
0 | 0.4771 | 0.00872 | -0.1 | 54.7133
0.5 | 0.5331 | 0.00868 | -0.1002 | 61.4171
1 | 0.5872 | 0.00865 | -0.0998 | 67.8844
1.5 | 0.6363 | 0.00868 | -0.0983 | 73.3065
2 | 0.6994 | 0.00871 | -0.0998 | 80.2985
2.5 | 0.7799 | 0.00878 | -0.1054 | 88.8269
3 | 0.8459 | 0.00897 | -0.1083 | 94.3032
3.5 | 0.8957 | 0.00913 | -0.1076 | 98.1051
4 | 0.9495 | 0.00923 | -0.1075 | 102.8711
4.5 | 1.0015 | 0.00929 | -0.107 | 107.8041
5 | 1.0543 | 0.00923 | -0.1066 | 114.2254
5.5 | 1.1033 | 0.00893 | -0.1052 | 123.5498
6 | 1.1514 | 0.00904 | -0.1039 | 127.3673
6.5 | 1.1956 | 0.00937 | -0.1021 | 127.5987
7 | 1.2219 | 0.01028 | -0.0971 | 118.8619
7.5 | 1.1977 | 0.01261 | -0.084 | 94.9802
8 | 1.1691 | 0.01631 | -0.0729 | 71.68
8.5 | 1.1484 | 0.02052 | -0.0646 | 55.9649
9 | 1.1352 | 0.02479 | -0.0581 | 45.7927
9.5 | 1.1437 | 0.02797 | -0.054 | 40.8902
10 | 1.1627 | 0.03056 | -0.0512 | 38.0465
10.5 | 1.177 | 0.03367 | -0.0482 | 34.9569
11 | 1.1968 | 0.03647 | -0.046 | 32.816
11.5 | 1.208 | 0.04013 | -0.0434 | 30.1022
12 | 1.222 | 0.04369 | -0.0412 | 27.9698
12.5 | 1.2417 | 0.04688 | -0.0396 | 26.4868
13 | 1.2589 | 0.05038 | -0.038 | 24.9881
13.5 | 1.2717 | 0.05432 | -0.0359 | 23.4113
14 | 1.2923 | 0.05777 | -0.0349 | 22.3697
14.5 | 1.3105 | 0.06154 | -0.034 | 21.2951
15 | 1.3259 | 0.06567 | -0.0334 | 20.1903
15.5 | 1.3389 | 0.07031 | -0.0324 | 19.0428
16 | 1.3479 | 0.07561 | -0.0322 | 17.827
16.5 | 1.3531 | 0.08157 | -0.0325 | 16.5882
17 | 1.3546 | 0.0882 | -0.0334 | 15.3583
17.5 | 1.3532 | 0.09536 | -0.0348 | 14.1904
18 | 1.3336 | 0.10585 | -0.0372 | 12.599
18.5 | 1.3123 | 0.11726 | -0.0417 | 11.1914
19 | 1.2843 | 0.13067 | -0.0482 | 9.8286
19.5 | 1.2514 | 0.14612 | -0.057 | 8.5642
20 | 1.2123 | 0.16437 | -0.0686 | 7.3754

## 29. Re 500k Mach 0.25 (1)
BIGFOIL.COM POLAR EXPORT
NACA65-614 a=0.6
NACA65-614 a=0.6 |  |  |  | Cl Max: | 1.453 | at alpha= | 10 | deg
JavaFoil+Calcfoil stall+Eppler ext transition |  |  |  | L/D Max: | 117.756 | at alpha= | 5.5 | deg
Re: | 500000 |  |  | Cd Min: | 0.0077 | at alpha= | -0.5 | deg
Mach: | 0.25 |  |  | Cl=0 at alpha= | -4.17 | deg
|  |  |  | @ Cl=0.1, Cd= | 0.0097302
|  |  |  | @ Cl=0.4, Cd= | 0.0092238
|  |  |  | @ Cl=0.6, Cd= | 0.0081013
alpha (deg) | Cl | Cd | Cm | Cl/Cd
-16 | -0.171 | 0.19152 | -0.029 | -0.894
-15.5 | -0.229 | 0.1881 | -0.029 | -1.22
-15 | -0.277 | 0.17441 | -0.029 | -1.586
-14.5 | -0.318 | 0.15591 | -0.029 | -2.04
-14 | -0.354 | 0.14525 | -0.029 | -2.441
-13.5 | -0.386 | 0.13787 | -0.029 | -2.8
-13 | -0.413 | 0.123 | -0.031 | -3.355
-12.5 | -0.434 | 0.10963 | -0.032 | -3.955
-12 | -0.448 | 0.10247 | -0.033 | -4.376
-11.5 | -0.457 | 0.09255 | -0.033 | -4.939
-11 | -0.459 | 0.08348 | -0.034 | -5.499
-10.5 | -0.454 | 0.07848 | -0.034 | -5.791
-10 | -0.443 | 0.07159 | -0.034 | -6.192
-9.5 | -0.426 | 0.06684 | -0.035 | -6.377
-9 | -0.403 | 0.06197 | -0.036 | -6.506
-8.5 | -0.375 | 0.05826 | -0.036 | -6.437
-8 | -0.342 | 0.05427 | -0.035 | -6.303
-7.5 | -0.305 | 0.0504 | -0.036 | -6.058
-7 | -0.265 | 0.04763 | -0.037 | -5.554
-6.5 | -0.221 | 0.04474 | -0.037 | -4.942
-6 | -0.176 | 0.04221 | -0.038 | -4.167
-5.5 | -0.129 | 0.03992 | -0.038 | -3.236
-5 | -0.081 | 0.03804 | -0.039 | -2.137
-4.5 | -0.033 | 0.0358 | -0.043 | -0.908
-4 | 0.017 | 0.03372 | -0.047 | 0.505
-3.5 | 0.083 | 0.00987 | -0.09 | 8.411
-3 | 0.145 | 0.00936 | -0.091 | 15.539
-2.5 | 0.208 | 0.00957 | -0.091 | 21.739
-2 | 0.271 | 0.00947 | -0.092 | 28.605
-1.5 | 0.334 | 0.00941 | -0.093 | 35.467
-1 | 0.397 | 0.0093 | -0.093 | 42.711
-0.5 | 0.46 | 0.0077 | -0.094 | 59.711
0 | 0.516 | 0.0079 | -0.095 | 65.286
0.5 | 0.577 | 0.00804 | -0.095 | 71.743
1 | 0.637 | 0.0082 | -0.096 | 77.758
1.5 | 0.698 | 0.00835 | -0.097 | 83.577
2 | 0.758 | 0.00853 | -0.097 | 88.942
2.5 | 0.818 | 0.00875 | -0.098 | 93.496
3 | 0.878 | 0.00897 | -0.099 | 97.86
3.5 | 0.938 | 0.00921 | -0.099 | 101.804
4 | 0.991 | 0.00946 | -0.1 | 104.688
4.5 | 1.047 | 0.00972 | -0.101 | 107.66
5 | 1.102 | 0.00942 | -0.101 | 117.021
5.5 | 1.155 | 0.00981 | -0.102 | 117.756
6 | 1.198 | 0.01877 | -0.102 | 63.846
6.5 | 1.246 | 0.01974 | -0.102 | 63.13
7 | 1.292 | 0.02075 | -0.103 | 62.249
7.5 | 1.334 | 0.0219 | -0.104 | 60.919
8 | 1.372 | 0.02306 | -0.104 | 59.511
8.5 | 1.402 | 0.02442 | -0.105 | 57.429
9 | 1.427 | 0.02576 | -0.105 | 55.386
9.5 | 1.444 | 0.02717 | -0.106 | 53.143
10 | 1.453 | 0.0286 | -0.106 | 50.794
10.5 | 1.221 | 0.06871 | -0.053 | 17.775
11 | 1.205 | 0.07403 | -0.049 | 16.278
11.5 | 1.181 | 0.07999 | -0.048 | 14.765
12 | 1.147 | 0.08735 | -0.049 | 13.136
12.5 | 1.103 | 0.0935 | -0.047 | 11.796
13 | 1.049 | 0.10294 | -0.046 | 10.19
13.5 | 0.986 | 0.11223 | -0.045 | 8.789
14 | 0.916 | 0.11894 | -0.043 | 7.699
14.5 | 0.838 | 0.13433 | -0.042 | 6.242
15 | 0.755 | 0.14658 | -0.041 | 5.153

## 30. Re 500k Mach 0.25 (2)
BIGFOIL.COM POLAR EXPORT
NACA65-614 a=0.6
NACA65-614 a=0.6 |  |  |  | Cl Max: | 1.3042 | at alpha= | 15 | deg
XFOIL ncrit=9 |  |  |  | L/D Max: | 125.626 | at alpha= | 6 | deg
Re: | 500000 |  |  | Cd Min: | 0.23907 | at alpha= | 20 | deg
Mach: | 0.25 |  |  | Cl=0 at alpha= | -4.4428 | deg
|  |  |  | @ Cl=0.1, Cd= | 0.012904
|  |  |  | @ Cl=0.4, Cd= | 0.0090779
|  |  |  | @ Cl=0.6, Cd= | 0.0089679
alpha (deg) | Cl | Cd | Cm | Cl/Cd
-20 | -0.484 | 0.22561 | -0.0069 | -2.1453
-19.5 | -0.4666 | 0.21865 | -0.0126 | -2.134
-18 | -0.3974 | 0.19764 | -0.0285 | -2.0107
-17.5 | -0.3759 | 0.19093 | -0.0333 | -1.9688
-17 | -0.3619 | 0.18434 | -0.0363 | -1.9632
-16.5 | -0.3538 | 0.17758 | -0.0409 | -1.9923
-16 | -0.3363 | 0.16986 | -0.0438 | -1.9799
-15.5 | -0.316 | 0.16392 | -0.0464 | -1.9278
-15 | -0.2995 | 0.15765 | -0.0496 | -1.8998
-14.5 | -0.2837 | 0.15075 | -0.0533 | -1.8819
-14 | -0.2811 | 0.14296 | -0.059 | -1.9663
-13.5 | -0.2683 | 0.13446 | -0.0625 | -1.9954
-13 | -0.2487 | 0.12815 | -0.0648 | -1.9407
-12.5 | -0.2315 | 0.12212 | -0.0676 | -1.8957
-12 | -0.2201 | 0.11515 | -0.0713 | -1.9114
-11.5 | -0.2231 | 0.10608 | -0.0782 | -2.1031
-11 | -0.2158 | 0.09773 | -0.0812 | -2.2081
-10.5 | -0.1968 | 0.09291 | -0.0824 | -2.1182
-10 | -0.1877 | 0.08639 | -0.0858 | -2.1727
-9.5 | -0.1965 | 0.07594 | -0.0942 | -2.5876
-9 | -0.2114 | 0.06354 | -0.1046 | -3.327
-8.5 | -0.2482 | 0.05538 | -0.1087 | -4.4818
-8 | -0.2587 | 0.0473 | -0.1094 | -5.4693
-7.5 | -0.2412 | 0.04317 | -0.1093 | -5.5872
-7 | -0.22 | 0.03895 | -0.1081 | -5.6483
-6.5 | -0.2111 | 0.02593 | -0.1057 | -8.1411
-6 | -0.168 | 0.02131 | -0.1046 | -7.8836
-5.5 | -0.1167 | 0.01876 | -0.1045 | -6.2207
-5 | -0.0623 | 0.01658 | -0.1041 | -3.7575
-4.5 | -0.0064 | 0.01517 | -0.1038 | -0.42189
-4 | 0.0495 | 0.01402 | -0.1036 | 3.5307
-3.5 | 0.1038 | 0.01282 | -0.1032 | 8.0967
-3 | 0.1593 | 0.012 | -0.1032 | 13.275
-2.5 | 0.2165 | 0.01158 | -0.1033 | 18.696
-2 | 0.2733 | 0.01106 | -0.1035 | 24.7107
-1.5 | 0.3221 | 0.00916 | -0.1033 | 35.1638
-0.5 | 0.4359 | 0.00904 | -0.1033 | 48.219
0 | 0.4923 | 0.00897 | -0.1031 | 54.8829
0.5 | 0.5511 | 0.00895 | -0.1035 | 61.5754
1 | 0.6058 | 0.00897 | -0.1031 | 67.5362
1.5 | 0.6575 | 0.00895 | -0.1017 | 73.4637
2 | 0.7173 | 0.00898 | -0.1019 | 79.8775
2.5 | 0.7982 | 0.00914 | -0.1073 | 87.3304
3 | 0.8705 | 0.00929 | -0.111 | 93.7029
3.5 | 0.9246 | 0.00943 | -0.1105 | 98.0488
4 | 0.976 | 0.00961 | -0.1097 | 101.5609
4.5 | 1.0342 | 0.00963 | -0.1098 | 107.3936
5 | 1.0877 | 0.00953 | -0.1089 | 114.1343
5.5 | 1.136 | 0.00924 | -0.1068 | 122.9437
6 | 1.1834 | 0.00942 | -0.1048 | 125.6263
6.5 | 1.2235 | 0.00988 | -0.1016 | 123.836
7 | 1.2258 | 0.01121 | -0.092 | 109.3488
7.5 | 1.19 | 0.01451 | -0.0784 | 82.0124
8 | 1.1598 | 0.01895 | -0.0683 | 61.2032
8.5 | 1.1367 | 0.02372 | -0.0603 | 47.9216
9 | 1.1269 | 0.0281 | -0.0545 | 40.1032
9.5 | 1.1391 | 0.03136 | -0.0508 | 36.3233
10 | 1.157 | 0.0344 | -0.048 | 33.6337
10.5 | 1.1716 | 0.03786 | -0.0451 | 30.9456
11 | 1.1891 | 0.04122 | -0.0428 | 28.8476
11.5 | 1.1962 | 0.04564 | -0.04 | 26.2095
12 | 1.2146 | 0.04921 | -0.038 | 24.682
12.5 | 1.2335 | 0.05288 | -0.0363 | 23.3264
13 | 1.2501 | 0.05683 | -0.0346 | 21.9972
13.5 | 1.268 | 0.06081 | -0.0328 | 20.8518
14 | 1.2859 | 0.06506 | -0.0314 | 19.7648
14.5 | 1.299 | 0.07 | -0.0308 | 18.5571
15 | 1.3042 | 0.07614 | -0.0299 | 17.129
15.5 | 1.3013 | 0.08374 | -0.0304 | 15.5398
16 | 1.2907 | 0.09275 | -0.0318 | 13.9159
16.5 | 1.2754 | 0.10289 | -0.0347 | 12.3958
17 | 1.2557 | 0.1143 | -0.039 | 10.986
17.5 | 1.2329 | 0.12695 | -0.0452 | 9.7117
18 | 1.2024 | 0.14213 | -0.0538 | 8.4599
18.5 | 1.1607 | 0.16158 | -0.0662 | 7.1834
19 | 1.0315 | 0.21937 | -0.0984 | 4.7021
19.5 | 1.0463 | 0.22477 | -0.1023 | 4.655
20 | 1.047 | 0.23907 | -0.1086 | 4.3795

## 31. Re 500k Mach 0.50 (1)
BIGFOIL.COM POLAR EXPORT
NACA65-614 a=0.6
NACA65-614 a=0.6 |  |  |  | Cl Max: | 1.395 | at alpha= | 7.5 | deg
JavaFoil+Calcfoil stall+Eppler ext transition |  |  |  | L/D Max: | 102.138 | at alpha= | 5 | deg
Re: | 500000 |  |  | Cd Min: | 0.00822 | at alpha= | -0.5 | deg
Mach: | 0.5 |  |  | Cl=0 at alpha= | -4.1727 | deg
|  |  |  | @ Cl=0.1, Cd= | 0.026846
|  |  |  | @ Cl=0.4, Cd= | 0.0098658
|  |  |  | @ Cl=0.6, Cd= | 0.008751
alpha (deg) | Cl | Cd | Cm | Cl/Cd
-20 | -0.88 | 0.22078 | -0.041 | -3.984
-19.5 | -0.852 | 0.21207 | -0.04 | -4.016
-19 | -0.824 | 0.21185 | -0.04 | -3.89
-18.5 | -0.797 | 0.20033 | -0.041 | -3.979
-18 | -0.77 | 0.1988 | -0.041 | -3.872
-17.5 | -0.742 | 0.19651 | -0.041 | -3.777
-17 | -0.714 | 0.18913 | -0.04 | -3.773
-16.5 | -0.686 | 0.17744 | -0.04 | -3.863
-16 | -0.658 | 0.17531 | -0.04 | -3.754
-15.5 | -0.631 | 0.16631 | -0.04 | -3.791
-15 | -0.603 | 0.16089 | -0.041 | -3.748
-14.5 | -0.575 | 0.15528 | -0.041 | -3.705
-14 | -0.548 | 0.15196 | -0.042 | -3.605
-13.5 | -0.519 | 0.14795 | -0.039 | -3.506
-13 | -0.491 | 0.13771 | -0.039 | -3.566
-12.5 | -0.463 | 0.13396 | -0.04 | -3.459
-12 | -0.436 | 0.13024 | -0.04 | -3.346
-11.5 | -0.408 | 0.12822 | -0.04 | -3.182
-11 | -0.38 | 0.12123 | -0.041 | -3.137
-10.5 | -0.352 | 0.12187 | -0.041 | -2.892
-10 | -0.324 | 0.1144 | -0.038 | -2.832
-9.5 | -0.296 | 0.10816 | -0.038 | -2.739
-9 | -0.268 | 0.10354 | -0.039 | -2.593
-8.5 | -0.241 | 0.10095 | -0.039 | -2.384
-8 | -0.213 | 0.09455 | -0.04 | -2.252
-7.5 | -0.185 | 0.08791 | -0.036 | -2.103
-7 | -0.232 | 0.07894 | -0.038 | -2.941
-6.5 | -0.22 | 0.05046 | -0.039 | -4.358
-6 | -0.184 | 0.04605 | -0.04 | -3.992
-5.5 | -0.139 | 0.04262 | -0.042 | -3.253
-5 | -0.089 | 0.04003 | -0.042 | -2.212
-4.5 | -0.036 | 0.03764 | -0.043 | -0.947
-4 | 0.019 | 0.03573 | -0.044 | 0.524
-3.5 | 0.074 | 0.03381 | -0.048 | 2.196
-3 | 0.162 | 0.01024 | -0.1 | 15.805
-2.5 | 0.232 | 0.01015 | -0.101 | 22.85
-2 | 0.302 | 0.00995 | -0.102 | 30.363
-1.5 | 0.373 | 0.0099 | -0.103 | 37.644
-1 | 0.444 | 0.00981 | -0.103 | 45.279
-0.5 | 0.514 | 0.00822 | -0.104 | 62.528
0 | 0.572 | 0.00868 | -0.105 | 65.883
0.5 | 0.639 | 0.00885 | -0.106 | 72.266
1 | 0.707 | 0.00907 | -0.106 | 77.931
1.5 | 0.774 | 0.00929 | -0.107 | 83.289
2 | 0.841 | 0.00959 | -0.108 | 87.698
2.5 | 0.907 | 0.00987 | -0.109 | 91.936
3 | 0.973 | 0.01018 | -0.109 | 95.611
3.5 | 1.039 | 0.01055 | -0.11 | 98.519
4 | 1.095 | 0.01093 | -0.111 | 100.189
4.5 | 1.156 | 0.01139 | -0.111 | 101.444
5 | 1.214 | 0.01188 | -0.112 | 102.138
5.5 | 1.261 | 0.02185 | -0.112 | 57.716
6 | 1.309 | 0.02318 | -0.113 | 56.459
6.5 | 1.35 | 0.02479 | -0.113 | 54.448
7 | 1.38 | 0.02647 | -0.114 | 52.137
7.5 | 1.395 | 0.02848 | -0.115 | 48.982
8 | 1.166 | 0.05412 | -0.054 | 21.538
8.5 | 1.078 | 0.06139 | -0.044 | 17.558
9 | 0.717 | 0.09374 | -0.044 | 7.649
9.5 | 0.743 | 0.10233 | -0.043 | 7.263
10 | 0.77 | 0.10797 | -0.046 | 7.131
10.5 | 0.797 | 0.11575 | -0.05 | 6.883
11 | 0.823 | 0.11512 | -0.051 | 7.149
11.5 | 0.849 | 0.12303 | -0.051 | 6.902
12 | 0.877 | 0.13804 | -0.057 | 6.35
12.5 | 0.903 | 0.1415 | -0.057 | 6.378

## 32. Re 500k Mach 0.50 (2)
BIGFOIL.COM POLAR EXPORT
NACA65-614 a=0.6
NACA65-614 a=0.6 |  |  |  | Cl Max: | 1.2684 | at alpha= | 6.5 | deg
XFOIL ncrit=9 |  |  |  | L/D Max: | 107.615 | at alpha= | 5.5 | deg
Re: | 500000 |  |  | Cd Min: | 0.24204 | at alpha= | -20 | deg
Mach: | 0.5 |  |  | Cl=0 at alpha= | -4.4984 | deg
|  |  |  | @ Cl=0.1, Cd= | 0.015903
|  |  |  | @ Cl=0.4, Cd= | 0.011099
|  |  |  | @ Cl=0.6, Cd= | 0.01034
alpha (deg) | Cl | Cd | Cm | Cl/Cd
-20 | -0.5023 | 0.24204 | -0.0095 | -2.0753
-19.5 | -0.4692 | 0.23315 | -0.0186 | -2.0124
-19 | -0.45 | 0.22637 | -0.0212 | -1.9879
-18.5 | -0.4303 | 0.21967 | -0.0246 | -1.9588
-18 | -0.4094 | 0.21252 | -0.0286 | -1.9264
-17.5 | -0.3881 | 0.20515 | -0.0329 | -1.8918
-17 | -0.3702 | 0.1977 | -0.0381 | -1.8725
-16.5 | -0.3524 | 0.19032 | -0.0433 | -1.8516
-16 | -0.3255 | 0.18228 | -0.046 | -1.7857
-15.5 | -0.3032 | 0.17533 | -0.0501 | -1.7293
-15 | -0.2826 | 0.16807 | -0.0543 | -1.6814
-14.5 | -0.2669 | 0.16056 | -0.0601 | -1.6623
-14 | -0.255 | 0.15334 | -0.0653 | -1.663
-13.5 | -0.2252 | 0.14519 | -0.0672 | -1.5511
-13 | -0.2051 | 0.13826 | -0.071 | -1.4834
-12.5 | -0.1868 | 0.13123 | -0.0749 | -1.4235
-12 | -0.1824 | 0.12369 | -0.0817 | -1.4747
-11.5 | -0.1609 | 0.11573 | -0.0842 | -1.3903
-11 | -0.1405 | 0.10932 | -0.0868 | -1.2852
-10.5 | -0.1249 | 0.10269 | -0.0904 | -1.2163
-10 | -0.1221 | 0.09476 | -0.0974 | -1.2885
-9.5 | -0.1115 | 0.087 | -0.1003 | -1.2816
-9 | -0.0926 | 0.08156 | -0.1019 | -1.1354
-8.5 | -0.0828 | 0.0749 | -0.1058 | -1.1055
-8 | -0.0872 | 0.06528 | -0.1157 | -1.3358
-7.5 | -0.0969 | 0.05555 | -0.1245 | -1.7444
-7 | -0.1185 | 0.04791 | -0.1265 | -2.4734
-6.5 | -0.1142 | 0.04286 | -0.1266 | -2.6645
-6 | -0.1105 | 0.03521 | -0.1266 | -3.1383
-5.5 | -0.094 | 0.0277 | -0.1252 | -3.3935
-5 | -0.0526 | 0.02317 | -0.1234 | -2.2702
-4.5 | -0.0002 | 0.01928 | -0.1216 | -0.010373
-4 | 0.0603 | 0.01697 | -0.1205 | 3.5533
-3.5 | 0.1228 | 0.01529 | -0.1195 | 8.0314
-3 | 0.1838 | 0.01373 | -0.1184 | 13.3867
-2.5 | 0.2461 | 0.01296 | -0.1179 | 18.9892
-2 | 0.3084 | 0.01244 | -0.1174 | 24.791
-1.5 | 0.373 | 0.01191 | -0.1174 | 31.3182
-1 | 0.4279 | 0.01026 | -0.1169 | 41.7057
-0.5 | 0.4899 | 0.01034 | -0.1164 | 47.3791
0 | 0.5527 | 0.01029 | -0.1158 | 53.7123
0.5 | 0.619 | 0.01036 | -0.116 | 59.749
1 | 0.6797 | 0.01057 | -0.1156 | 64.3046
1.5 | 0.7435 | 0.01056 | -0.1152 | 70.4072
2 | 0.7996 | 0.01071 | -0.113 | 74.6592
2.5 | 0.8686 | 0.01097 | -0.1137 | 79.1796
3 | 0.9649 | 0.01112 | -0.12 | 86.7716
3.5 | 1.0157 | 0.01164 | -0.1175 | 87.2595
4 | 1.0826 | 0.01167 | -0.1172 | 92.7678
4.5 | 1.1366 | 0.01206 | -0.1147 | 94.2454
5 | 1.197 | 0.01196 | -0.1126 | 100.0836
5.5 | 1.2408 | 0.01153 | -0.1068 | 107.6149
6 | 1.2588 | 0.01213 | -0.0976 | 103.7758
6.5 | 1.2684 | 0.01379 | -0.0887 | 91.9797
7 | 1.2386 | 0.01777 | -0.0768 | 69.7017
7.5 | 1.1893 | 0.02374 | -0.0653 | 50.0969
8 | 1.1483 | 0.03029 | -0.0568 | 37.9102
8.5 | 1.119 | 0.03687 | -0.0505 | 30.3499
9 | 1.1218 | 0.04184 | -0.0465 | 26.8117
9.5 | 1.1341 | 0.04649 | -0.0433 | 24.3945
10 | 1.1482 | 0.05125 | -0.0405 | 22.4039
10.5 | 1.1551 | 0.05683 | -0.0379 | 20.3255
11 | 1.1719 | 0.06173 | -0.0354 | 18.9843
11.5 | 1.1881 | 0.06688 | -0.033 | 17.7647

## 33. Re 750k Mach 0.00 (1)
BIGFOIL.COM POLAR EXPORT
NACA65-614 a=0.6
NACA65-614 a=0.6 |  |  |  | Cl Max: | 1.48 | at alpha= | 11 | deg
JavaFoil+Calcfoil stall+Eppler ext transition |  |  |  | L/D Max: | 141.343 | at alpha= | 6 | deg
Re: | 750000 |  |  | Cd Min: | 0.00656 | at alpha= | 0 | deg
Mach: | 0 |  |  | Cl=0 at alpha= | -4.1695 | deg
|  |  |  | @ Cl=0.1, Cd= | 0.0087588
|  |  |  | @ Cl=0.4, Cd= | 0.008005
|  |  |  | @ Cl=0.6, Cd= | 0.0069732
alpha (deg) | Cl | Cd | Cm | Cl/Cd
-18.5 | -0.472 | 0.19302 | -0.028 | -2.444
-18 | -0.485 | 0.18105 | -0.028 | -2.681
-17.5 | -0.499 | 0.16925 | -0.029 | -2.946
-17 | -0.511 | 0.15792 | -0.029 | -3.236
-16.5 | -0.523 | 0.15001 | -0.03 | -3.485
-16 | -0.533 | 0.14113 | -0.03 | -3.777
-15.5 | -0.542 | 0.13155 | -0.03 | -4.121
-15 | -0.549 | 0.1241 | -0.031 | -4.426
-14.5 | -0.555 | 0.11692 | -0.031 | -4.743
-14 | -0.557 | 0.11057 | -0.032 | -5.042
-13.5 | -0.558 | 0.10398 | -0.032 | -5.364
-13 | -0.555 | 0.09779 | -0.033 | -5.677
-12.5 | -0.55 | 0.092 | -0.033 | -5.973
-12 | -0.54 | 0.0849 | -0.033 | -6.364
-11.5 | -0.528 | 0.07935 | -0.034 | -6.651
-11 | -0.512 | 0.07448 | -0.035 | -6.871
-10.5 | -0.492 | 0.07032 | -0.035 | -6.992
-10 | -0.468 | 0.06556 | -0.035 | -7.141
-9.5 | -0.441 | 0.06132 | -0.036 | -7.198
-9 | -0.411 | 0.05752 | -0.035 | -7.137
-8.5 | -0.377 | 0.05385 | -0.035 | -7.001
-8 | -0.341 | 0.05096 | -0.035 | -6.684
-7.5 | -0.302 | 0.04804 | -0.036 | -6.279
-7 | -0.26 | 0.04533 | -0.036 | -5.736
-6.5 | -0.217 | 0.04263 | -0.038 | -5.084
-6 | -0.172 | 0.04033 | -0.039 | -4.263
-5.5 | -0.126 | 0.03817 | -0.041 | -3.304
-5 | -0.098 | 0.00927 | -0.085 | -10.604
-4.5 | -0.039 | 0.00916 | -0.086 | -4.28
-4 | 0.02 | 0.00896 | -0.087 | 2.283
-3.5 | 0.081 | 0.0088 | -0.087 | 9.149
-3 | 0.141 | 0.00867 | -0.088 | 16.259
-2.5 | 0.202 | 0.00856 | -0.089 | 23.544
-2 | 0.262 | 0.00846 | -0.09 | 31.007
-1.5 | 0.323 | 0.00843 | -0.091 | 38.341
-1 | 0.385 | 0.00842 | -0.091 | 45.675
-0.5 | 0.445 | 0.00676 | -0.092 | 65.877
0 | 0.505 | 0.00656 | -0.093 | 76.962
0.5 | 0.564 | 0.0069 | -0.093 | 81.706
1 | 0.623 | 0.00702 | -0.094 | 88.791
1.5 | 0.682 | 0.00714 | -0.095 | 95.505
2 | 0.741 | 0.00728 | -0.095 | 101.789
2.5 | 0.8 | 0.00744 | -0.096 | 107.479
3 | 0.858 | 0.0076 | -0.097 | 112.922
3.5 | 0.916 | 0.00777 | -0.097 | 117.89
4 | 0.969 | 0.00798 | -0.098 | 121.409
4.5 | 1.024 | 0.00758 | -0.098 | 135.038
5 | 1.078 | 0.00783 | -0.099 | 137.726
5.5 | 1.131 | 0.00806 | -0.1 | 140.253
6 | 1.181 | 0.00836 | -0.1 | 141.343
6.5 | 1.217 | 0.01719 | -0.1 | 70.785
7 | 1.263 | 0.01804 | -0.1 | 70.024
7.5 | 1.307 | 0.01894 | -0.101 | 68.998
8 | 1.348 | 0.01989 | -0.101 | 67.765
8.5 | 1.383 | 0.02096 | -0.102 | 65.993
9 | 1.415 | 0.02205 | -0.103 | 64.163
9.5 | 1.441 | 0.02312 | -0.103 | 62.328
10 | 1.463 | 0.02438 | -0.104 | 59.995
10.5 | 1.475 | 0.02565 | -0.104 | 57.511
11 | 1.48 | 0.02696 | -0.105 | 54.886
11.5 | 1.477 | 0.02849 | -0.105 | 51.864
12 | 1.468 | 0.03017 | -0.106 | 48.677
12.5 | 1.452 | 0.03191 | -0.106 | 45.517
13 | 1.43 | 0.03381 | -0.107 | 42.29
13.5 | 1.398 | 0.03658 | -0.106 | 38.212
14 | 1.168 | 0.10152 | -0.056 | 11.504
14.5 | 1.137 | 0.10756 | -0.054 | 10.571
15 | 1.106 | 0.11446 | -0.055 | 9.661
15.5 | 1.071 | 0.12332 | -0.054 | 8.684
16 | 1.033 | 0.12848 | -0.05 | 8.041

## 34. Re 750k Mach 0.00 (2)
BIGFOIL.COM POLAR EXPORT
NACA65-614 a=0.6
NACA65-614 a=0.6 |  |  |  | Cl Max: | 1.4082 | at alpha= | 18 | deg
XFOIL ncrit=9 |  |  |  | L/D Max: | 148.985 | at alpha= | 5.5 | deg
Re: | 750000 |  |  | Cd Min: | 0.22132 | at alpha= | -20 | deg
Mach: | 0 |  |  | Cl=0 at alpha= | -4.3903 | deg
|  |  |  | @ Cl=0.1, Cd= | 0.010333
|  |  |  | @ Cl=0.4, Cd= | 0.0072931
|  |  |  | @ Cl=0.6, Cd= | 0.0070403
alpha (deg) | Cl | Cd | Cm | Cl/Cd
-20 | -0.4808 | 0.22132 | -0.0065 | -2.1724
-19.5 | -0.4645 | 0.21394 | -0.0115 | -2.1712
-18.5 | -0.4231 | 0.19987 | -0.0219 | -2.1169
-18 | -0.4002 | 0.19376 | -0.0269 | -2.0654
-17.5 | -0.3855 | 0.1879 | -0.0297 | -2.0516
-17 | -0.3705 | 0.18126 | -0.033 | -2.044
-16.5 | -0.3632 | 0.17295 | -0.038 | -2.1
-16 | -0.3466 | 0.16563 | -0.0408 | -2.0926
-15.5 | -0.3286 | 0.15981 | -0.0439 | -2.0562
-15 | -0.3127 | 0.15359 | -0.0472 | -2.0359
-14.5 | -0.2973 | 0.14709 | -0.0507 | -2.0212
-14 | -0.2952 | 0.13777 | -0.0563 | -2.1427
-13.5 | -0.2868 | 0.12886 | -0.06 | -2.2257
-13 | -0.2724 | 0.12233 | -0.0629 | -2.2268
-12.5 | -0.2548 | 0.11691 | -0.0655 | -2.1795
-12 | -0.2428 | 0.11049 | -0.0687 | -2.1975
-11.5 | -0.2468 | 0.09984 | -0.0752 | -2.472
-11 | -0.2456 | 0.0907 | -0.0797 | -2.7078
-10 | -0.2397 | 0.07689 | -0.0859 | -3.1174
-9.5 | -0.2421 | 0.06906 | -0.0905 | -3.5056
-9 | -0.3692 | 0.04292 | -0.1027 | -8.6021
-8.5 | -0.4072 | 0.026 | -0.0988 | -15.6615
-8 | -0.3716 | 0.02251 | -0.0979 | -16.5082
-7.5 | -0.323 | 0.02117 | -0.0979 | -15.2574
-7 | -0.2749 | 0.01899 | -0.0974 | -14.476
-6.5 | -0.2265 | 0.01637 | -0.097 | -13.8363
-6 | -0.174 | 0.01512 | -0.0972 | -11.5079
-5.5 | -0.1201 | 0.01403 | -0.0973 | -8.5602
-5 | -0.0663 | 0.0129 | -0.0974 | -5.1395
-4.5 | -0.0113 | 0.01236 | -0.0975 | -0.91424
-4 | 0.0402 | 0.01097 | -0.0974 | 3.6645
-3.5 | 0.0951 | 0.01037 | -0.0976 | 9.1707
-3 | 0.151 | 0.00995 | -0.098 | 15.1759
-2.5 | 0.2068 | 0.00955 | -0.0984 | 21.6545
-2 | 0.2634 | 0.00919 | -0.0989 | 28.6616
-1.5 | 0.3129 | 0.00746 | -0.0992 | 41.9437
-1 | 0.3695 | 0.00732 | -0.0996 | 50.4781
-0.5 | 0.4263 | 0.00727 | -0.1001 | 58.6382
0 | 0.4817 | 0.00711 | -0.1003 | 67.7496
0.5 | 0.5386 | 0.00705 | -0.1008 | 76.3972
1 | 0.5948 | 0.00705 | -0.1012 | 84.3688
1.5 | 0.6486 | 0.00695 | -0.1009 | 93.3237
2 | 0.6999 | 0.0069 | -0.1 | 101.4348
2.5 | 0.7548 | 0.00697 | -0.0998 | 108.2927
3 | 0.827 | 0.00701 | -0.1038 | 117.9743
3.5 | 0.898 | 0.00706 | -0.1076 | 127.1955
4 | 0.9487 | 0.00716 | -0.107 | 132.5
4.5 | 1.0015 | 0.00724 | -0.1068 | 138.3287
5 | 1.0517 | 0.0072 | -0.106 | 146.0694
5.5 | 1.101 | 0.00739 | -0.1052 | 148.9851
6 | 1.1491 | 0.00773 | -0.1042 | 148.6546
6.5 | 1.1865 | 0.00849 | -0.1014 | 139.7527
7 | 1.1835 | 0.01053 | -0.0917 | 112.3932
7.5 | 1.1617 | 0.01323 | -0.08 | 87.808
8 | 1.1464 | 0.01661 | -0.0712 | 69.0187
8.5 | 1.1408 | 0.02 | -0.0646 | 57.04
9 | 1.1481 | 0.02291 | -0.0599 | 50.1135
9.5 | 1.168 | 0.02519 | -0.0568 | 46.3676
10 | 1.1914 | 0.02729 | -0.0543 | 43.657
10.5 | 1.2099 | 0.02986 | -0.0515 | 40.5191
11 | 1.2331 | 0.0322 | -0.0493 | 38.295
11.5 | 1.2521 | 0.03497 | -0.0471 | 35.805
12 | 1.2631 | 0.03855 | -0.0445 | 32.7652
12.5 | 1.2859 | 0.04124 | -0.043 | 31.1809
13 | 1.3056 | 0.04429 | -0.0415 | 29.4784
13.5 | 1.3187 | 0.04807 | -0.0399 | 27.4329
14 | 1.3283 | 0.05235 | -0.0382 | 25.3734
14.5 | 1.3482 | 0.05574 | -0.0375 | 24.1873
15 | 1.3642 | 0.05964 | -0.0368 | 22.8739
15.5 | 1.3768 | 0.06405 | -0.0364 | 21.4957
16 | 1.3785 | 0.06977 | -0.0356 | 19.7578
16.5 | 1.3912 | 0.07459 | -0.0358 | 18.6513
17 | 1.3985 | 0.08019 | -0.0363 | 17.4398
17.5 | 1.4046 | 0.08616 | -0.0373 | 16.3022
18 | 1.4082 | 0.09267 | -0.0388 | 15.1959
18.5 | 1.3968 | 0.10136 | -0.0406 | 13.7806
19 | 1.3942 | 0.10936 | -0.0433 | 12.7487
19.5 | 1.3885 | 0.11811 | -0.0468 | 11.756
20 | 1.3783 | 0.1278 | -0.0512 | 10.7848

## 35. Re 750k Mach 0.10 (1)
BIGFOIL.COM POLAR EXPORT
NACA65-614 a=0.6
NACA65-614 a=0.6 |  |  |  | Cl Max: | 1.475 | at alpha= | 11 | deg
JavaFoil+Calcfoil stall+Eppler ext transition |  |  |  | L/D Max: | 140.623 | at alpha= | 6 | deg
Re: | 750000 |  |  | Cd Min: | 0.0063 | at alpha= | 0 | deg
Mach: | 0.1 |  |  | Cl=0 at alpha= | -4.175 | deg
|  |  |  | @ Cl=0.1, Cd= | 0.0087426
|  |  |  | @ Cl=0.4, Cd= | 0.0080897
|  |  |  | @ Cl=0.6, Cd= | 0.0069771
alpha (deg) | Cl | Cd | Cm | Cl/Cd
-18.5 | -0.425 | 0.19814 | -0.028 | -2.146
-18 | -0.442 | 0.19032 | -0.028 | -2.32
-17.5 | -0.457 | 0.17858 | -0.028 | -2.561
-17 | -0.473 | 0.16566 | -0.029 | -2.853
-16.5 | -0.487 | 0.15844 | -0.029 | -3.075
-16 | -0.501 | 0.14431 | -0.03 | -3.469
-15.5 | -0.513 | 0.13329 | -0.03 | -3.847
-15 | -0.523 | 0.12465 | -0.031 | -4.196
-14.5 | -0.531 | 0.11732 | -0.031 | -4.53
-14 | -0.537 | 0.1135 | -0.032 | -4.735
-13.5 | -0.541 | 0.10677 | -0.032 | -5.063
-13 | -0.541 | 0.09996 | -0.033 | -5.41
-12.5 | -0.538 | 0.09312 | -0.033 | -5.774
-12 | -0.531 | 0.08693 | -0.034 | -6.11
-11.5 | -0.521 | 0.08036 | -0.034 | -6.48
-11 | -0.506 | 0.07526 | -0.034 | -6.727
-10.5 | -0.488 | 0.07022 | -0.034 | -6.948
-10 | -0.466 | 0.06606 | -0.036 | -7.053
-9.5 | -0.44 | 0.06126 | -0.036 | -7.181
-9 | -0.41 | 0.05766 | -0.035 | -7.113
-8.5 | -0.377 | 0.05461 | -0.035 | -6.904
-8 | -0.341 | 0.05111 | -0.035 | -6.674
-7.5 | -0.302 | 0.04817 | -0.036 | -6.277
-7 | -0.261 | 0.04558 | -0.036 | -5.722
-6.5 | -0.217 | 0.04298 | -0.037 | -5.056
-6 | -0.173 | 0.04046 | -0.039 | -4.265
-5.5 | -0.127 | 0.03826 | -0.041 | -3.309
-5 | -0.08 | 0.03592 | -0.044 | -2.22
-4.5 | -0.039 | 0.00915 | -0.086 | -4.306
-4 | 0.021 | 0.00902 | -0.087 | 2.278
-3.5 | 0.081 | 0.00878 | -0.088 | 9.214
-3 | 0.142 | 0.00866 | -0.089 | 16.348
-2.5 | 0.203 | 0.00861 | -0.089 | 23.532
-2 | 0.264 | 0.00851 | -0.09 | 30.985
-1.5 | 0.325 | 0.00841 | -0.091 | 38.618
-1 | 0.387 | 0.00842 | -0.092 | 45.903
-0.5 | 0.448 | 0.00687 | -0.093 | 65.14
0 | 0.507 | 0.0063 | -0.093 | 80.443
0.5 | 0.567 | 0.00691 | -0.094 | 81.933
1 | 0.626 | 0.00703 | -0.094 | 89.005
1.5 | 0.685 | 0.00717 | -0.095 | 95.55
2 | 0.744 | 0.00731 | -0.096 | 101.805
2.5 | 0.803 | 0.00747 | -0.096 | 107.579
3 | 0.862 | 0.00763 | -0.097 | 112.989
3.5 | 0.921 | 0.00781 | -0.098 | 117.815
4 | 0.973 | 0.00802 | -0.098 | 121.347
4.5 | 1.029 | 0.00762 | -0.099 | 134.943
5 | 1.083 | 0.00788 | -0.1 | 137.395
5.5 | 1.136 | 0.00812 | -0.1 | 139.886
6 | 1.186 | 0.00844 | -0.101 | 140.623
6.5 | 1.222 | 0.01735 | -0.1 | 70.441
7 | 1.268 | 0.0182 | -0.101 | 69.674
7.5 | 1.312 | 0.01915 | -0.101 | 68.505
8 | 1.352 | 0.02009 | -0.102 | 67.323
8.5 | 1.387 | 0.0212 | -0.103 | 65.424
9 | 1.417 | 0.02228 | -0.103 | 63.605
9.5 | 1.443 | 0.02344 | -0.104 | 61.572
10 | 1.463 | 0.0247 | -0.104 | 59.25
10.5 | 1.474 | 0.02601 | -0.105 | 56.653
11 | 1.475 | 0.02754 | -0.105 | 53.572
11.5 | 1.47 | 0.02902 | -0.106 | 50.662
12 | 1.457 | 0.0306 | -0.106 | 47.614
12.5 | 1.435 | 0.03268 | -0.106 | 43.901
13 | 1.409 | 0.03478 | -0.107 | 40.496
13.5 | 1.362 | 0.03933 | -0.106 | 34.629
14 | 1.14 | 0.10424 | -0.053 | 10.94
14.5 | 1.108 | 0.10918 | -0.055 | 10.146
15 | 1.071 | 0.11678 | -0.055 | 9.169
15.5 | 1.03 | 0.12545 | -0.052 | 8.211
16 | 0.989 | 0.13406 | -0.051 | 7.375

## 36. Re 750k Mach 0.10 (2)
BIGFOIL.COM POLAR EXPORT
NACA65-614 a=0.6
NACA65-614 a=0.6 |  |  |  | Cl Max: | 1.3956 | at alpha= | 17.5 | deg
XFOIL ncrit=9 |  |  |  | L/D Max: | 148.831 | at alpha= | 5.5 | deg
Re: | 750000 |  |  | Cd Min: | 0.2219 | at alpha= | -20 | deg
Mach: | 0.1 |  |  | Cl=0 at alpha= | -4.3915 | deg
|  |  |  | @ Cl=0.1, Cd= | 0.010379
|  |  |  | @ Cl=0.4, Cd= | 0.0073203
|  |  |  | @ Cl=0.6, Cd= | 0.007077
alpha (deg) | Cl | Cd | Cm | Cl/Cd
-20 | -0.4814 | 0.2219 | -0.0065 | -2.1694
-19.5 | -0.4648 | 0.21451 | -0.0115 | -2.1668
-19 | -0.449 | 0.20762 | -0.0164 | -2.1626
-18.5 | -0.4198 | 0.20009 | -0.023 | -2.0981
-18 | -0.4009 | 0.1944 | -0.0267 | -2.0622
-17.5 | -0.3857 | 0.18849 | -0.0296 | -2.0463
-17 | -0.3705 | 0.18179 | -0.033 | -2.0381
-16.5 | -0.3626 | 0.17354 | -0.038 | -2.0894
-16 | -0.3457 | 0.16618 | -0.0409 | -2.0803
-15.5 | -0.3277 | 0.16036 | -0.0439 | -2.0435
-15 | -0.3115 | 0.1541 | -0.0473 | -2.0214
-14.5 | -0.2961 | 0.14759 | -0.0508 | -2.0062
-14 | -0.2933 | 0.13834 | -0.0565 | -2.1201
-13.5 | -0.2845 | 0.12949 | -0.0601 | -2.1971
-13 | -0.2697 | 0.12294 | -0.0631 | -2.1938
-12.5 | -0.2521 | 0.11749 | -0.0657 | -2.1457
-12 | -0.2399 | 0.11107 | -0.0689 | -2.1599
-11.5 | -0.2432 | 0.10055 | -0.0753 | -2.4187
-11 | -0.241 | 0.09159 | -0.0798 | -2.6313
-10.5 | -0.2411 | 0.08404 | -0.0826 | -2.8689
-10 | -0.2321 | 0.07813 | -0.0857 | -2.9707
-9.5 | -0.2887 | 0.05746 | -0.1003 | -5.0244
-9 | -0.3399 | 0.0473 | -0.1035 | -7.186
-8.5 | -0.4003 | 0.02785 | -0.1005 | -14.3734
-8 | -0.3712 | 0.02311 | -0.099 | -16.0623
-7.5 | -0.3223 | 0.02194 | -0.099 | -14.6901
-7 | -0.2756 | 0.01937 | -0.0984 | -14.2282
-6.5 | -0.2269 | 0.01688 | -0.0979 | -13.4419
-6 | -0.1748 | 0.0153 | -0.098 | -11.4248
-5.5 | -0.1206 | 0.0142 | -0.0981 | -8.493
-5 | -0.0665 | 0.01302 | -0.0981 | -5.1075
-4.5 | -0.0113 | 0.01243 | -0.0982 | -0.90909
-4 | 0.0408 | 0.01104 | -0.098 | 3.6957
-3.5 | 0.0959 | 0.01041 | -0.0982 | 9.2123
-3 | 0.152 | 0.00999 | -0.0986 | 15.2152
-2.5 | 0.2082 | 0.00958 | -0.099 | 21.7328
-2 | 0.265 | 0.00922 | -0.0995 | 28.7419
-1.5 | 0.3151 | 0.00751 | -0.0998 | 41.9574
-1 | 0.3717 | 0.00735 | -0.1002 | 50.5714
-0.5 | 0.4288 | 0.00729 | -0.1007 | 58.8203
0 | 0.4846 | 0.00715 | -0.1009 | 67.7762
0.5 | 0.5419 | 0.00709 | -0.1014 | 76.4316
1 | 0.5984 | 0.00708 | -0.1017 | 84.5198
1.5 | 0.6527 | 0.00698 | -0.1016 | 93.51
2 | 0.7044 | 0.00693 | -0.1006 | 101.645
2.5 | 0.7588 | 0.007 | -0.1002 | 108.4
3 | 0.8312 | 0.00705 | -0.1042 | 117.9007
3.5 | 0.9034 | 0.0071 | -0.1081 | 127.2394
4 | 0.9542 | 0.0072 | -0.1075 | 132.5278
4.5 | 1.0073 | 0.00728 | -0.1073 | 138.3654
5 | 1.0578 | 0.00725 | -0.1064 | 145.9034
5.5 | 1.1073 | 0.00744 | -0.1055 | 148.8306
6 | 1.1552 | 0.0078 | -0.1044 | 148.1026
6.5 | 1.1907 | 0.00863 | -0.1012 | 137.9722
7 | 1.1826 | 0.01071 | -0.0905 | 110.4202
7.5 | 1.1607 | 0.01356 | -0.0791 | 85.5973
8 | 1.1451 | 0.01705 | -0.0703 | 67.1613
8.5 | 1.1392 | 0.02052 | -0.0638 | 55.5166
9 | 1.1474 | 0.02344 | -0.0592 | 48.9505
9.5 | 1.1675 | 0.02574 | -0.0561 | 45.3574
10 | 1.1903 | 0.02795 | -0.0535 | 42.5868
10.5 | 1.2091 | 0.03058 | -0.0508 | 39.5389
11 | 1.2319 | 0.03301 | -0.0486 | 37.319
11.5 | 1.2498 | 0.03595 | -0.0463 | 34.765
12 | 1.2614 | 0.03955 | -0.0437 | 31.8938
12.5 | 1.2839 | 0.04236 | -0.0422 | 30.3093
13 | 1.3033 | 0.04552 | -0.0407 | 28.6314
13.5 | 1.3136 | 0.04966 | -0.039 | 26.4519
14 | 1.3263 | 0.05376 | -0.0375 | 24.6708
14.5 | 1.3451 | 0.05736 | -0.0368 | 23.4501
15 | 1.3605 | 0.06145 | -0.0362 | 22.14
15.5 | 1.3695 | 0.06638 | -0.0357 | 20.6312
16 | 1.3746 | 0.07189 | -0.0351 | 19.1209
16.5 | 1.3852 | 0.07711 | -0.0354 | 17.9639
17 | 1.3909 | 0.08307 | -0.036 | 16.7437
17.5 | 1.3956 | 0.08943 | -0.0372 | 15.6055
18 | 1.3953 | 0.09668 | -0.039 | 14.4321
18.5 | 1.3832 | 0.10584 | -0.0414 | 13.0688
19 | 1.3765 | 0.11476 | -0.0446 | 11.9946
19.5 | 1.3664 | 0.12453 | -0.0489 | 10.9725
20 | 1.3521 | 0.13537 | -0.0542 | 9.9882

## 37. Re 750k Mach 0.25 (1)
BIGFOIL.COM POLAR EXPORT
NACA65-614 a=0.6
NACA65-614 a=0.6 |  |  |  | Cl Max: | 1.456 | at alpha= | 10 | deg
JavaFoil+Calcfoil stall+Eppler ext transition |  |  |  | L/D Max: | 137.715 | at alpha= | 5.5 | deg
Re: | 750000 |  |  | Cd Min: | 0.00633 | at alpha= | -0.5 | deg
Mach: | 0.25 |  |  | Cl=0 at alpha= | -4.1721 | deg
|  |  |  | @ Cl=0.1, Cd= | 0.0089116
|  |  |  | @ Cl=0.4, Cd= | 0.0084729
|  |  |  | @ Cl=0.6, Cd= | 0.0070905
alpha (deg) | Cl | Cd | Cm | Cl/Cd
-16 | -0.171 | 0.17159 | -0.03 | -0.999
-15.5 | -0.23 | 0.16635 | -0.03 | -1.38
-15 | -0.277 | 0.15233 | -0.03 | -1.817
-14.5 | -0.318 | 0.14067 | -0.03 | -2.262
-14 | -0.355 | 0.13877 | -0.03 | -2.556
-13.5 | -0.386 | 0.12648 | -0.031 | -3.054
-13 | -0.413 | 0.11356 | -0.032 | -3.636
-12.5 | -0.434 | 0.10573 | -0.033 | -4.103
-12 | -0.449 | 0.09613 | -0.033 | -4.667
-11.5 | -0.457 | 0.0877 | -0.034 | -5.214
-11 | -0.459 | 0.08082 | -0.035 | -5.682
-10.5 | -0.455 | 0.0747 | -0.035 | -6.086
-10 | -0.443 | 0.06937 | -0.035 | -6.393
-9.5 | -0.426 | 0.06418 | -0.036 | -6.643
-9 | -0.403 | 0.05991 | -0.036 | -6.732
-8.5 | -0.375 | 0.0556 | -0.037 | -6.747
-8 | -0.342 | 0.05229 | -0.036 | -6.543
-7.5 | -0.305 | 0.04887 | -0.037 | -6.25
-7 | -0.265 | 0.04625 | -0.037 | -5.723
-6.5 | -0.221 | 0.04337 | -0.038 | -5.101
-6 | -0.176 | 0.04107 | -0.039 | -4.285
-5.5 | -0.129 | 0.03875 | -0.04 | -3.337
-5 | -0.081 | 0.03677 | -0.042 | -2.214
-4.5 | -0.04 | 0.00925 | -0.089 | -4.365
-4 | 0.021 | 0.0091 | -0.09 | 2.317
-3.5 | 0.083 | 0.00895 | -0.09 | 9.281
-3 | 0.145 | 0.00881 | -0.091 | 16.506
-2.5 | 0.208 | 0.00874 | -0.092 | 23.797
-2 | 0.271 | 0.00861 | -0.093 | 31.432
-1.5 | 0.334 | 0.00858 | -0.094 | 38.884
-1 | 0.397 | 0.00858 | -0.094 | 46.285
-0.5 | 0.46 | 0.00633 | -0.095 | 72.641
0 | 0.52 | 0.00693 | -0.095 | 74.983
0.5 | 0.581 | 0.00705 | -0.096 | 82.413
1 | 0.642 | 0.00718 | -0.097 | 89.385
1.5 | 0.703 | 0.00733 | -0.097 | 95.924
2 | 0.763 | 0.00748 | -0.098 | 102.026
2.5 | 0.824 | 0.00765 | -0.099 | 107.682
3 | 0.884 | 0.00783 | -0.099 | 112.883
3.5 | 0.944 | 0.00805 | -0.1 | 117.197
4 | 0.997 | 0.00826 | -0.101 | 120.788
4.5 | 1.054 | 0.00846 | -0.101 | 124.612
5 | 1.109 | 0.00819 | -0.102 | 135.475
5.5 | 1.163 | 0.00844 | -0.103 | 137.715
6 | 1.201 | 0.01733 | -0.102 | 69.266
6.5 | 1.249 | 0.01822 | -0.103 | 68.56
7 | 1.295 | 0.01919 | -0.103 | 67.475
7.5 | 1.337 | 0.02026 | -0.104 | 65.995
8 | 1.375 | 0.02133 | -0.105 | 64.473
8.5 | 1.406 | 0.02259 | -0.105 | 62.228
9 | 1.43 | 0.02384 | -0.106 | 59.957
9.5 | 1.447 | 0.02519 | -0.106 | 57.434
10 | 1.456 | 0.0266 | -0.107 | 54.731
10.5 | 1.451 | 0.02809 | -0.107 | 51.647
11 | 1.432 | 0.02973 | -0.108 | 48.165
11.5 | 1.398 | 0.03159 | -0.108 | 44.235
12 | 1.156 | 0.08187 | -0.061 | 14.116
12.5 | 1.106 | 0.09027 | -0.053 | 12.247
13 | 1.05 | 0.0988 | -0.05 | 10.629
13.5 | 0.987 | 0.10787 | -0.049 | 9.153
14 | 0.917 | 0.11554 | -0.047 | 7.933
14.5 | 0.839 | 0.12787 | -0.046 | 6.562
15 | 0.756 | 0.13865 | -0.044 | 5.451

## 38. Re 750k Mach 0.25 (2)
BIGFOIL.COM POLAR EXPORT
NACA65-614 a=0.6
NACA65-614 a=0.6 |  |  |  | Cl Max: | 1.3385 | at alpha= | 16 | deg
XFOIL ncrit=9 |  |  |  | L/D Max: | 147.403 | at alpha= | 5.5 | deg
Re: | 750000 |  |  | Cd Min: | 0.22515 | at alpha= | -20 | deg
Mach: | 0.25 |  |  | Cl=0 at alpha= | -4.4022 | deg
|  |  |  | @ Cl=0.1, Cd= | 0.01069
|  |  |  | @ Cl=0.4, Cd= | 0.0074937
|  |  |  | @ Cl=0.6, Cd= | 0.0072756
alpha (deg) | Cl | Cd | Cm | Cl/Cd
-20 | -0.4847 | 0.22515 | -0.0066 | -2.1528
-19.5 | -0.4669 | 0.2177 | -0.0119 | -2.1447
-19 | -0.4419 | 0.20997 | -0.0197 | -2.1046
-18.5 | -0.4207 | 0.20347 | -0.023 | -2.0676
-18 | -0.4042 | 0.19784 | -0.0259 | -2.0431
-17.5 | -0.3871 | 0.19164 | -0.0293 | -2.0199
-17 | -0.3705 | 0.18453 | -0.0331 | -2.0078
-16.5 | -0.36 | 0.17666 | -0.0381 | -2.0378
-16 | -0.3419 | 0.16925 | -0.0412 | -2.0201
-15.5 | -0.3227 | 0.16322 | -0.0444 | -1.9771
-15 | -0.3058 | 0.15683 | -0.0479 | -1.9499
-14.5 | -0.2892 | 0.15006 | -0.0517 | -1.9272
-14 | -0.2843 | 0.14124 | -0.0573 | -2.0129
-13.5 | -0.2721 | 0.13276 | -0.0608 | -2.0496
-13 | -0.2558 | 0.12609 | -0.064 | -2.0287
-12.5 | -0.2383 | 0.12046 | -0.0666 | -1.9783
-12 | -0.2248 | 0.11374 | -0.0702 | -1.9764
-11.5 | -0.2257 | 0.10389 | -0.0765 | -2.1725
-11 | -0.2198 | 0.09558 | -0.0806 | -2.2996
-10.5 | -0.2116 | 0.08898 | -0.0829 | -2.3781
-10 | -0.2003 | 0.08311 | -0.0858 | -2.4101
-9.5 | -0.198 | 0.07562 | -0.09 | -2.6184
-9 | -0.2547 | 0.05526 | -0.1046 | -4.6091
-8.5 | -0.2987 | 0.04561 | -0.1078 | -6.549
-8 | -0.3353 | 0.03139 | -0.1066 | -10.6817
-7.5 | -0.3096 | 0.02702 | -0.1055 | -11.4582
-7 | -0.2711 | 0.02333 | -0.1044 | -11.6202
-6.5 | -0.2261 | 0.01996 | -0.1031 | -11.3277
-6 | -0.1782 | 0.01648 | -0.1024 | -10.8131
-5.5 | -0.1229 | 0.01526 | -0.1024 | -8.0537
-5 | -0.0673 | 0.01379 | -0.1021 | -4.8803
-4.5 | -0.0107 | 0.01278 | -0.102 | -0.83725
-4 | 0.044 | 0.01152 | -0.1018 | 3.8194
-3.5 | 0.1 | 0.01069 | -0.1017 | 9.3545
-3 | 0.1575 | 0.01025 | -0.1019 | 15.3659
-2.5 | 0.2156 | 0.00977 | -0.1023 | 22.0676
-2 | 0.2743 | 0.00943 | -0.1027 | 29.088
-1.5 | 0.3282 | 0.00811 | -0.1031 | 40.4686
-1 | 0.3839 | 0.00751 | -0.1034 | 51.1185
-0.5 | 0.4431 | 0.00745 | -0.1039 | 59.4765
0 | 0.5007 | 0.0073 | -0.104 | 68.589
0.5 | 0.5598 | 0.00731 | -0.1046 | 76.58
1 | 0.6182 | 0.00726 | -0.105 | 85.1515
1.5 | 0.6755 | 0.00718 | -0.105 | 94.0808
2 | 0.7297 | 0.00719 | -0.1043 | 101.4882
2.5 | 0.7824 | 0.00718 | -0.1031 | 108.9694
3.5 | 0.9325 | 0.00736 | -0.1111 | 126.6984
4 | 0.985 | 0.00742 | -0.1103 | 132.7493
4.5 | 1.0394 | 0.00751 | -0.1098 | 138.4021
5 | 1.0913 | 0.00751 | -0.1087 | 145.3129
5.5 | 1.1409 | 0.00774 | -0.1072 | 147.4031
6 | 1.1876 | 0.00817 | -0.1054 | 145.3611
6.5 | 1.2093 | 0.00937 | -0.0992 | 129.0608
7 | 1.1805 | 0.01194 | -0.0852 | 98.8693
7.5 | 1.1571 | 0.01553 | -0.0747 | 74.5074
8 | 1.1389 | 0.01959 | -0.0663 | 58.1368
8.5 | 1.1314 | 0.02348 | -0.06 | 48.1857
9 | 1.1448 | 0.02634 | -0.056 | 43.4624
9.5 | 1.1655 | 0.0289 | -0.0529 | 40.3287
10 | 1.1851 | 0.03169 | -0.05 | 37.3967
10.5 | 1.205 | 0.0346 | -0.0473 | 34.8266
11 | 1.2255 | 0.0376 | -0.045 | 32.5931
11.5 | 1.2375 | 0.04145 | -0.0424 | 29.8552
12 | 1.2524 | 0.04523 | -0.0401 | 27.6896
12.5 | 1.2721 | 0.04873 | -0.0385 | 26.1051
13 | 1.2884 | 0.05267 | -0.0369 | 24.4617
13.5 | 1.295 | 0.05765 | -0.035 | 22.4631
14 | 1.3124 | 0.06187 | -0.034 | 21.2122
14.5 | 1.3276 | 0.06649 | -0.0335 | 19.9669
15 | 1.3343 | 0.07217 | -0.033 | 18.4883
15.5 | 1.3376 | 0.07859 | -0.0327 | 17.02
16 | 1.3385 | 0.08569 | -0.0333 | 15.6203
16.5 | 1.3352 | 0.09377 | -0.0349 | 14.2391
17 | 1.3262 | 0.10298 | -0.0375 | 12.8782
17.5 | 1.3149 | 0.11304 | -0.0413 | 11.6322
18 | 1.2919 | 0.12543 | -0.0468 | 10.2998
18.5 | 1.2637 | 0.13975 | -0.0545 | 9.0426
19 | 1.2355 | 0.15503 | -0.0638 | 7.9694
19.5 | 1.2058 | 0.17182 | -0.0748 | 7.0178
20 | 1.1712 | 0.19131 | -0.0877 | 6.122

## 39. Re 750k Mach 0.50 (1)
BIGFOIL.COM POLAR EXPORT
NACA65-614 a=0.6
NACA65-614 a=0.6 |  |  |  | Cl Max: | 1.398 | at alpha= | 7.5 | deg
JavaFoil+Calcfoil stall+Eppler ext transition |  |  |  | L/D Max: | 118.28 | at alpha= | 5 | deg
Re: | 750000 |  |  | Cd Min: | 0.00727 | at alpha= | -0.5 | deg
Mach: | 0.5 |  |  | Cl=0 at alpha= | -4.1727 | deg
|  |  |  | @ Cl=0.1, Cd= | 0.0094671
|  |  |  | @ Cl=0.4, Cd= | 0.0089224
|  |  |  | @ Cl=0.6, Cd= | 0.0076094
alpha (deg) | Cl | Cd | Cm | Cl/Cd
-20 | -0.88 | 0.20443 | -0.041 | -4.304
-19.5 | -0.852 | 0.19746 | -0.04 | -4.313
-19 | -0.824 | 0.19312 | -0.04 | -4.268
-18.5 | -0.797 | 0.18426 | -0.041 | -4.326
-18 | -0.77 | 0.18239 | -0.041 | -4.22
-17.5 | -0.742 | 0.17945 | -0.041 | -4.136
-17 | -0.714 | 0.17157 | -0.041 | -4.161
-16.5 | -0.686 | 0.16639 | -0.04 | -4.121
-16 | -0.658 | 0.1591 | -0.04 | -4.136
-15.5 | -0.631 | 0.15474 | -0.041 | -4.075
-15 | -0.603 | 0.14549 | -0.041 | -4.145
-14.5 | -0.575 | 0.14024 | -0.041 | -4.103
-14 | -0.548 | 0.13686 | -0.042 | -4.003
-13.5 | -0.519 | 0.13455 | -0.039 | -3.855
-13 | -0.491 | 0.12664 | -0.039 | -3.879
-12.5 | -0.463 | 0.12302 | -0.04 | -3.768
-12 | -0.436 | 0.1194 | -0.04 | -3.65
-11.5 | -0.408 | 0.11744 | -0.04 | -3.475
-11 | -0.38 | 0.10984 | -0.041 | -3.462
-10.5 | -0.353 | 0.10912 | -0.041 | -3.231
-10 | -0.324 | 0.10292 | -0.038 | -3.149
-9.5 | -0.296 | 0.09703 | -0.039 | -3.054
-9 | -0.269 | 0.09264 | -0.039 | -2.899
-8.5 | -0.241 | 0.09012 | -0.039 | -2.671
-8 | -0.213 | 0.08447 | -0.04 | -2.521
-7.5 | -0.185 | 0.07273 | -0.037 | -2.542
-7 | -0.232 | 0.07312 | -0.038 | -3.176
-6.5 | -0.22 | 0.04881 | -0.04 | -4.507
-6 | -0.184 | 0.04438 | -0.041 | -4.143
-5.5 | -0.139 | 0.04104 | -0.042 | -3.379
-5 | -0.089 | 0.03878 | -0.043 | -2.284
-4.5 | -0.036 | 0.03647 | -0.044 | -0.978
-4 | 0.019 | 0.03443 | -0.048 | 0.545
-3.5 | 0.092 | 0.00949 | -0.101 | 9.715
-3 | 0.162 | 0.00929 | -0.101 | 17.406
-2.5 | 0.232 | 0.00917 | -0.102 | 25.294
-2 | 0.302 | 0.00905 | -0.103 | 33.409
-1.5 | 0.373 | 0.00893 | -0.103 | 41.728
-1 | 0.444 | 0.00891 | -0.104 | 49.838
-0.5 | 0.514 | 0.00727 | -0.105 | 70.716
0 | 0.576 | 0.00756 | -0.106 | 76.194
0.5 | 0.644 | 0.0077 | -0.106 | 83.652
1 | 0.711 | 0.00789 | -0.107 | 90.156
1.5 | 0.779 | 0.00811 | -0.108 | 96.025
2 | 0.846 | 0.00834 | -0.109 | 101.518
2.5 | 0.913 | 0.00858 | -0.109 | 106.454
3 | 0.98 | 0.00886 | -0.11 | 110.588
3.5 | 1.046 | 0.00915 | -0.111 | 114.316
4 | 1.103 | 0.00952 | -0.112 | 115.817
4.5 | 1.164 | 0.00989 | -0.112 | 117.684
5 | 1.222 | 0.01033 | -0.113 | 118.28
5.5 | 1.263 | 0.02022 | -0.112 | 62.461
6 | 1.312 | 0.02151 | -0.113 | 60.981
6.5 | 1.352 | 0.02294 | -0.114 | 58.955
7 | 1.383 | 0.02457 | -0.114 | 56.284
7.5 | 1.398 | 0.02646 | -0.115 | 52.814
8 | 1.384 | 0.02829 | -0.116 | 48.929
8.5 | 1.078 | 0.05961 | -0.047 | 18.094
9 | 0.717 | 0.08713 | -0.045 | 8.23
9.5 | 0.743 | 0.09517 | -0.044 | 7.811
10 | 0.77 | 0.10086 | -0.048 | 7.636
10.5 | 0.797 | 0.10613 | -0.051 | 7.509
11 | 0.823 | 0.10512 | -0.051 | 7.83
11.5 | 0.849 | 0.11261 | -0.052 | 7.541
12 | 0.877 | 0.12377 | -0.057 | 7.083
12.5 | 0.903 | 0.12722 | -0.058 | 7.095

## 40. Re 750k Mach 0.50 (2)
BIGFOIL.COM POLAR EXPORT
NACA65-614 a=0.6
NACA65-614 a=0.6 |  |  |  | Cl Max: | 1.2693 | at alpha= | 6 | deg
XFOIL ncrit=9 |  |  |  | L/D Max: | 136.484 | at alpha= | 5 | deg
Re: | 750000 |  |  | Cd Min: | 0.24219 | at alpha= | -20 | deg
Mach: | 0.5 |  |  | Cl=0 at alpha= | -4.4684 | deg
|  |  |  | @ Cl=0.1, Cd= | 0.012991
|  |  |  | @ Cl=0.4, Cd= | 0.0093477
|  |  |  | @ Cl=0.6, Cd= | 0.0081627
alpha (deg) | Cl | Cd | Cm | Cl/Cd
-20 | -0.5037 | 0.24219 | -0.0082 | -2.0798
-19.5 | -0.4849 | 0.23471 | -0.0128 | -2.066
-19 | -0.463 | 0.22698 | -0.0168 | -2.0398
-18.5 | -0.4403 | 0.2201 | -0.0209 | -2.0005
-18 | -0.4179 | 0.21289 | -0.0254 | -1.963
-17.5 | -0.3954 | 0.2054 | -0.0301 | -1.925
-17 | -0.3753 | 0.19726 | -0.0352 | -1.9026
-16.5 | -0.3563 | 0.18941 | -0.0406 | -1.8811
-15.5 | -0.3089 | 0.17481 | -0.0482 | -1.7671
-15 | -0.2877 | 0.16756 | -0.0524 | -1.717
-14.5 | -0.2701 | 0.15949 | -0.0578 | -1.6935
-14 | -0.2552 | 0.1516 | -0.0631 | -1.6834
-13.5 | -0.231 | 0.144 | -0.0657 | -1.6042
-13 | -0.211 | 0.13697 | -0.0697 | -1.5405
-12.5 | -0.1914 | 0.13008 | -0.0736 | -1.4714
-12 | -0.1809 | 0.12195 | -0.0792 | -1.4834
-11.5 | -0.17 | 0.11396 | -0.0841 | -1.4918
-11 | -0.1493 | 0.10695 | -0.0865 | -1.396
-10.5 | -0.1307 | 0.10078 | -0.0895 | -1.2969
-10 | -0.1227 | 0.09297 | -0.095 | -1.3198
-9.5 | -0.1151 | 0.08494 | -0.0999 | -1.3551
-9 | -0.1068 | 0.07713 | -0.1042 | -1.3847
-8.5 | -0.0944 | 0.07173 | -0.1057 | -1.316
-8 | -0.0886 | 0.06488 | -0.1096 | -1.3656
-7.5 | -0.108 | 0.05266 | -0.1188 | -2.0509
-7 | -0.1341 | 0.0439 | -0.1249 | -3.0547
-6.5 | -0.1455 | 0.03614 | -0.126 | -4.026
-5.5 | -0.1093 | 0.02279 | -0.1231 | -4.796
-5 | -0.0606 | 0.01921 | -0.1215 | -3.1546
-4.5 | -0.004 | 0.01608 | -0.1199 | -0.24876
-4 | 0.0592 | 0.0142 | -0.119 | 4.169
-3.5 | 0.1206 | 0.01238 | -0.118 | 9.7415
-3 | 0.184 | 0.01141 | -0.1173 | 16.1262
-2.5 | 0.2486 | 0.01082 | -0.1171 | 22.976
-2 | 0.3137 | 0.01025 | -0.117 | 30.6049
-1.5 | 0.3805 | 0.0099 | -0.1173 | 38.4343
-1 | 0.4377 | 0.00828 | -0.1173 | 52.8623
-0.5 | 0.504 | 0.00822 | -0.1176 | 61.3139
0 | 0.5698 | 0.00814 | -0.1177 | 70
0.5 | 0.6364 | 0.00819 | -0.1181 | 77.7045
1 | 0.7029 | 0.00826 | -0.1186 | 85.0969
1.5 | 0.77 | 0.00826 | -0.119 | 93.2203
2 | 0.8342 | 0.00832 | -0.1188 | 100.2644
2.5 | 0.8928 | 0.00834 | -0.1171 | 107.0504
3 | 0.9554 | 0.00838 | -0.1158 | 114.0095
3.5 | 1.048 | 0.00862 | -0.1213 | 121.5777
4 | 1.1122 | 0.00873 | -0.1205 | 127.3998
4.5 | 1.1715 | 0.0089 | -0.1187 | 131.6292
5 | 1.2229 | 0.00896 | -0.115 | 136.4844
5.5 | 1.2561 | 0.00941 | -0.1081 | 133.4857
6 | 1.2693 | 0.01056 | -0.0986 | 120.1989
6.5 | 1.2427 | 0.01391 | -0.0858 | 89.3386
7 | 1.1944 | 0.01938 | -0.0731 | 61.6305
7.5 | 1.1577 | 0.02508 | -0.0635 | 46.1603
8 | 1.1315 | 0.03087 | -0.0562 | 36.6537
8.5 | 1.1262 | 0.03589 | -0.0511 | 31.3792
9 | 1.1444 | 0.03974 | -0.0476 | 28.7972
9.5 | 1.1625 | 0.04384 | -0.0444 | 26.5169
10 | 1.1783 | 0.04837 | -0.0415 | 24.3601
10.5 | 1.1878 | 0.05366 | -0.0387 | 22.1357
11 | 1.2015 | 0.05883 | -0.0363 | 20.4233

## 41. Re 1M Mach 0.00 (1)
BIGFOIL.COM POLAR EXPORT
NACA65-614 a=0.6
NACA65-614 a=0.6 |  |  |  | Cl Max: | 1.482 | at alpha= | 11 | deg
JavaFoil+Calcfoil stall+Eppler ext transition |  |  |  | L/D Max: | 153.423 | at alpha= | 6 | deg
Re: | 1000000 |  |  | Cd Min: | 0.00622 | at alpha= | 1 | deg
Mach: | 0 |  |  | Cl=0 at alpha= | -4.1695 | deg
|  |  |  | @ Cl=0.1, Cd= | 0.0082415
|  |  |  | @ Cl=0.4, Cd= | 0.007505
|  |  |  | @ Cl=0.6, Cd= | 0.0063795
alpha (deg) | Cl | Cd | Cm | Cl/Cd
-19 | -0.458 | 0.19342 | -0.028 | -2.367
-18.5 | -0.472 | 0.18304 | -0.029 | -2.578
-18 | -0.486 | 0.17505 | -0.029 | -2.774
-17.5 | -0.499 | 0.1659 | -0.029 | -3.007
-17 | -0.511 | 0.15563 | -0.03 | -3.285
-16.5 | -0.523 | 0.14722 | -0.03 | -3.552
-16 | -0.533 | 0.13676 | -0.031 | -3.899
-15.5 | -0.542 | 0.12809 | -0.031 | -4.234
-15 | -0.549 | 0.1192 | -0.031 | -4.609
-14.5 | -0.555 | 0.11275 | -0.032 | -4.92
-14 | -0.558 | 0.10565 | -0.032 | -5.279
-13.5 | -0.558 | 0.10018 | -0.033 | -5.57
-13 | -0.555 | 0.09533 | -0.034 | -5.827
-12.5 | -0.55 | 0.08901 | -0.034 | -6.178
-12 | -0.541 | 0.08247 | -0.035 | -6.557
-11.5 | -0.528 | 0.0778 | -0.035 | -6.789
-11 | -0.512 | 0.07271 | -0.036 | -7.044
-10.5 | -0.492 | 0.06878 | -0.036 | -7.156
-10 | -0.469 | 0.0638 | -0.036 | -7.344
-9.5 | -0.442 | 0.05988 | -0.037 | -7.375
-9 | -0.411 | 0.05654 | -0.036 | -7.267
-8.5 | -0.377 | 0.05291 | -0.036 | -7.127
-8 | -0.341 | 0.05005 | -0.036 | -6.81
-7.5 | -0.302 | 0.04712 | -0.036 | -6.405
-7 | -0.26 | 0.0445 | -0.038 | -5.849
-6.5 | -0.217 | 0.04161 | -0.04 | -5.216
-6 | -0.173 | 0.03901 | -0.043 | -4.423
-5.5 | -0.157 | 0.00896 | -0.084 | -17.473
-5 | -0.098 | 0.00882 | -0.085 | -11.142
-4.5 | -0.039 | 0.00861 | -0.086 | -4.553
-4 | 0.02 | 0.00844 | -0.087 | 2.424
-3.5 | 0.081 | 0.00827 | -0.087 | 9.74
-3 | 0.141 | 0.00818 | -0.088 | 17.233
-2.5 | 0.202 | 0.00807 | -0.089 | 24.965
-2 | 0.262 | 0.00799 | -0.09 | 32.828
-1.5 | 0.323 | 0.0079 | -0.091 | 40.882
-1 | 0.385 | 0.00791 | -0.091 | 48.629
-0.5 | 0.445 | 0.00629 | -0.092 | 70.757
0 | 0.506 | 0.0064 | -0.093 | 79.058
0.5 | 0.567 | 0.00659 | -0.094 | 85.915
1 | 0.625 | 0.00622 | -0.094 | 100.599
1.5 | 0.685 | 0.00664 | -0.095 | 103.062
2 | 0.744 | 0.00675 | -0.096 | 110.108
2.5 | 0.802 | 0.00689 | -0.096 | 116.503
3 | 0.861 | 0.00702 | -0.097 | 122.708
3.5 | 0.919 | 0.0072 | -0.098 | 127.763
4 | 0.972 | 0.00736 | -0.098 | 132.038
4.5 | 1.028 | 0.00753 | -0.099 | 136.495
5 | 1.082 | 0.0072 | -0.099 | 150.345
5.5 | 1.134 | 0.00744 | -0.1 | 152.503
6 | 1.185 | 0.00773 | -0.101 | 153.423
6.5 | 1.219 | 0.01626 | -0.1 | 74.944
7 | 1.265 | 0.01706 | -0.101 | 74.17
7.5 | 1.309 | 0.01791 | -0.101 | 73.091
8 | 1.35 | 0.01881 | -0.102 | 71.764
8.5 | 1.385 | 0.01982 | -0.102 | 69.889
9 | 1.417 | 0.02084 | -0.103 | 67.98
9.5 | 1.443 | 0.0219 | -0.103 | 65.906
10 | 1.465 | 0.02306 | -0.104 | 63.549
10.5 | 1.477 | 0.02428 | -0.105 | 60.84
11 | 1.482 | 0.02559 | -0.105 | 57.915
11.5 | 1.48 | 0.027 | -0.106 | 54.806
12 | 1.471 | 0.02856 | -0.106 | 51.504
12.5 | 1.455 | 0.03026 | -0.106 | 48.089
13 | 1.434 | 0.03209 | -0.107 | 44.671
13.5 | 1.405 | 0.03418 | -0.107 | 41.118
14 | 1.362 | 0.03862 | -0.107 | 35.272
14.5 | 1.152 | 0.09995 | -0.068 | 11.525
15 | 1.116 | 0.10756 | -0.066 | 10.372
15.5 | 1.074 | 0.11862 | -0.059 | 9.054
16 | 1.035 | 0.12582 | -0.055 | 8.227

## 42. Re 1M Mach 0.00 (2)
BIGFOIL.COM POLAR EXPORT
NACA65-614 a=0.6
NACA65-614 a=0.6 |  |  |  | Cl Max: | 1.4564 | at alpha= | 19 | deg
XFOIL ncrit=9 |  |  |  | L/D Max: | 163.287 | at alpha= | 5 | deg
Re: | 1000000 |  |  | Cd Min: | 0.20633 | at alpha= | -19 | deg
Mach: | 0 |  |  | Cl=0 at alpha= | -4.347 | deg
|  |  |  | @ Cl=0.1, Cd= | 0.009494
|  |  |  | @ Cl=0.4, Cd= | 0.0064947
|  |  |  | @ Cl=0.6, Cd= | 0.0062387
alpha (deg) | Cl | Cd | Cm | Cl/Cd
-19 | -0.4354 | 0.20633 | -0.0189 | -2.1102
-18.5 | -0.4206 | 0.20076 | -0.0216 | -2.095
-18 | -0.4058 | 0.19402 | -0.0249 | -2.0915
-17.5 | -0.3938 | 0.18627 | -0.0292 | -2.1141
-16.5 | -0.3613 | 0.17309 | -0.0358 | -2.0874
-16 | -0.344 | 0.16714 | -0.0393 | -2.0582
-15.5 | -0.3286 | 0.16041 | -0.043 | -2.0485
-15 | -0.3207 | 0.15136 | -0.048 | -2.1188
-14.5 | -0.3091 | 0.14358 | -0.052 | -2.1528
-14 | -0.2963 | 0.13591 | -0.0551 | -2.1801
-13.5 | -0.2771 | 0.13105 | -0.0579 | -2.1145
-13 | -0.2655 | 0.12391 | -0.0615 | -2.1427
-12.5 | -0.2638 | 0.11405 | -0.0669 | -2.313
-12 | -0.7155 | 0.02965 | -0.1012 | -24.1315
-11.5 | -0.6761 | 0.02917 | -0.1004 | -23.1779
-11 | -0.6256 | 0.02981 | -0.1002 | -20.9862
-10.5 | -0.5847 | 0.02909 | -0.0996 | -20.0997
-10 | -0.5649 | 0.02446 | -0.0977 | -23.0948
-9.5 | -0.5338 | 0.02084 | -0.0962 | -25.6142
-9 | -0.484 | 0.02029 | -0.0962 | -23.8541
-8.5 | -0.4339 | 0.01956 | -0.0962 | -22.183
-8 | -0.3841 | 0.01847 | -0.096 | -20.7959
-7.5 | -0.3379 | 0.01594 | -0.0956 | -21.1982
-7 | -0.2847 | 0.01527 | -0.0959 | -18.6444
-6.5 | -0.2312 | 0.01438 | -0.096 | -16.0779
-6 | -0.1774 | 0.01354 | -0.0961 | -13.1019
-5.5 | -0.1246 | 0.0122 | -0.0961 | -10.2131
-5 | -0.0719 | 0.01106 | -0.0961 | -6.5009
-4.5 | -0.0168 | 0.01051 | -0.0964 | -1.5985
-4 | 0.0381 | 0.01001 | -0.0967 | 3.8062
-3.5 | 0.0943 | 0.00956 | -0.0971 | 9.864
-3 | 0.1496 | 0.00892 | -0.0974 | 16.7713
-2.5 | 0.2065 | 0.00866 | -0.098 | 23.8453
-2 | 0.2633 | 0.0084 | -0.0985 | 31.3452
-1.5 | 0.3171 | 0.00736 | -0.0991 | 43.0842
-1 | 0.3707 | 0.00651 | -0.0995 | 56.9432
-0.5 | 0.4282 | 0.00648 | -0.1002 | 66.0802
0 | 0.4847 | 0.00636 | -0.1006 | 76.2107
0.5 | 0.5418 | 0.00628 | -0.1012 | 86.2739
1 | 0.599 | 0.00624 | -0.1018 | 95.9936
2 | 0.7095 | 0.0061 | -0.1021 | 116.3115
2.5 | 0.7612 | 0.00606 | -0.1013 | 125.6106
3 | 0.815 | 0.00612 | -0.1009 | 133.1699
3.5 | 0.8855 | 0.00611 | -0.1045 | 144.9264
4 | 0.9511 | 0.0062 | -0.1072 | 153.4032
4.5 | 1.0029 | 0.00628 | -0.1068 | 159.6975
5 | 1.0532 | 0.00645 | -0.1062 | 163.2868
5.5 | 1.103 | 0.00676 | -0.1055 | 163.1657
6 | 1.1482 | 0.0073 | -0.1041 | 157.2877
6.5 | 1.1694 | 0.00886 | -0.0987 | 131.9865
7 | 1.1578 | 0.01103 | -0.0876 | 104.9683
7.5 | 1.1441 | 0.01372 | -0.0777 | 83.3892
8 | 1.1394 | 0.01665 | -0.0704 | 68.4324
8.5 | 1.1444 | 0.01944 | -0.0649 | 58.8683
9 | 1.1623 | 0.02166 | -0.0613 | 53.6611
9.5 | 1.1869 | 0.02355 | -0.0586 | 50.3992
10 | 1.2119 | 0.02549 | -0.0561 | 47.5441
10.5 | 1.2361 | 0.02756 | -0.0537 | 44.8512
11 | 1.2547 | 0.03014 | -0.051 | 41.6291
11.5 | 1.2802 | 0.0323 | -0.0492 | 39.6347
12 | 1.3019 | 0.03483 | -0.0472 | 37.3787
12.5 | 1.3113 | 0.03856 | -0.0445 | 34.0067
13 | 1.3346 | 0.04118 | -0.0431 | 32.4089
13.5 | 1.3561 | 0.04405 | -0.0418 | 30.7855
14 | 1.3776 | 0.047 | -0.0407 | 29.3106
14.5 | 1.3856 | 0.05142 | -0.0392 | 26.9467
15 | 1.3981 | 0.05556 | -0.0382 | 25.1638
15.5 | 1.4149 | 0.05938 | -0.0376 | 23.8279
16 | 1.4283 | 0.06372 | -0.0372 | 22.4153
16.5 | 1.4421 | 0.06815 | -0.0372 | 21.1607
17 | 1.436 | 0.07517 | -0.0372 | 19.1034
17.5 | 1.4461 | 0.08045 | -0.0378 | 17.9751
18 | 1.453 | 0.08628 | -0.0388 | 16.8405
18.5 | 1.4561 | 0.09286 | -0.0403 | 15.6806
19 | 1.4564 | 0.10002 | -0.0423 | 14.5611
19.5 | 1.4544 | 0.10776 | -0.0449 | 13.4967
20 | 1.4434 | 0.11719 | -0.0485 | 12.3168

## 43. Re 1M Mach 0.10 (1)
BIGFOIL.COM POLAR EXPORT
NACA65-614 a=0.6
NACA65-614 a=0.6 |  |  |  | Cl Max: | 1.478 | at alpha= | 11 | deg
JavaFoil+Calcfoil stall+Eppler ext transition |  |  |  | L/D Max: | 152.685 | at alpha= | 6 | deg
Re: | 1000000 |  |  | Cd Min: | 0.00624 | at alpha= | 1 | deg
Mach: | 0.1 |  |  | Cl=0 at alpha= | -4.175 | deg
|  |  |  | @ Cl=0.1, Cd= | 0.0082288
|  |  |  | @ Cl=0.4, Cd= | 0.0075754
|  |  |  | @ Cl=0.6, Cd= | 0.0063966
alpha (deg) | Cl | Cd | Cm | Cl/Cd
-18.5 | -0.425 | 0.18945 | -0.028 | -2.246
-18 | -0.442 | 0.18286 | -0.029 | -2.416
-17.5 | -0.458 | 0.17087 | -0.029 | -2.678
-17 | -0.473 | 0.1595 | -0.029 | -2.965
-16.5 | -0.487 | 0.15134 | -0.03 | -3.221
-16 | -0.501 | 0.14307 | -0.03 | -3.501
-15.5 | -0.513 | 0.13102 | -0.031 | -3.915
-15 | -0.523 | 0.12293 | -0.031 | -4.256
-14.5 | -0.532 | 0.11455 | -0.032 | -4.641
-14 | -0.538 | 0.10883 | -0.032 | -4.939
-13.5 | -0.541 | 0.10306 | -0.033 | -5.247
-13 | -0.541 | 0.09623 | -0.033 | -5.623
-12.5 | -0.538 | 0.09084 | -0.034 | -5.923
-12 | -0.531 | 0.0831 | -0.035 | -6.396
-11.5 | -0.521 | 0.07819 | -0.035 | -6.664
-11 | -0.507 | 0.07305 | -0.035 | -6.936
-10.5 | -0.488 | 0.06889 | -0.036 | -7.088
-10 | -0.466 | 0.06421 | -0.037 | -7.261
-9.5 | -0.44 | 0.0602 | -0.037 | -7.315
-9 | -0.41 | 0.05659 | -0.036 | -7.252
-8.5 | -0.377 | 0.05346 | -0.035 | -7.055
-8 | -0.341 | 0.05026 | -0.036 | -6.79
-7.5 | -0.302 | 0.04723 | -0.036 | -6.404
-7 | -0.261 | 0.04462 | -0.038 | -5.849
-6.5 | -0.218 | 0.04207 | -0.039 | -5.171
-6 | -0.173 | 0.03947 | -0.041 | -4.379
-5.5 | -0.157 | 0.00893 | -0.085 | -17.595
-5 | -0.099 | 0.00882 | -0.086 | -11.194
-4.5 | -0.039 | 0.00864 | -0.086 | -4.556
-4 | 0.021 | 0.00843 | -0.087 | 2.438
-3.5 | 0.081 | 0.00826 | -0.088 | 9.796
-3 | 0.142 | 0.00816 | -0.089 | 17.363
-2.5 | 0.203 | 0.0081 | -0.089 | 24.995
-2 | 0.264 | 0.00797 | -0.09 | 33.083
-1.5 | 0.325 | 0.00793 | -0.091 | 40.974
-1 | 0.387 | 0.00791 | -0.092 | 48.884
-0.5 | 0.448 | 0.00634 | -0.093 | 70.576
0 | 0.509 | 0.00643 | -0.093 | 79.037
0.5 | 0.569 | 0.00657 | -0.094 | 86.611
1 | 0.628 | 0.00624 | -0.095 | 100.641
1.5 | 0.688 | 0.00665 | -0.095 | 103.357
2 | 0.747 | 0.00678 | -0.096 | 110.182
2.5 | 0.806 | 0.0069 | -0.097 | 116.755
3 | 0.865 | 0.00705 | -0.097 | 122.706
3.5 | 0.924 | 0.00722 | -0.098 | 127.871
4 | 0.976 | 0.0074 | -0.099 | 131.897
4.5 | 1.032 | 0.00758 | -0.099 | 136.233
5 | 1.087 | 0.00724 | -0.1 | 150.121
5.5 | 1.139 | 0.00749 | -0.101 | 152.146
6 | 1.19 | 0.0078 | -0.101 | 152.685
6.5 | 1.224 | 0.01641 | -0.1 | 74.563
7 | 1.27 | 0.01722 | -0.101 | 73.751
7.5 | 1.314 | 0.01813 | -0.102 | 72.464
8 | 1.355 | 0.019 | -0.102 | 71.292
8.5 | 1.389 | 0.02005 | -0.103 | 69.283
9 | 1.42 | 0.02107 | -0.103 | 67.368
9.5 | 1.445 | 0.02216 | -0.104 | 65.222
10 | 1.465 | 0.02334 | -0.104 | 62.778
10.5 | 1.476 | 0.02461 | -0.105 | 59.973
11 | 1.478 | 0.02604 | -0.105 | 56.744
11.5 | 1.472 | 0.02747 | -0.106 | 53.591
12 | 1.46 | 0.02904 | -0.107 | 50.261
12.5 | 1.439 | 0.03103 | -0.107 | 46.377
13 | 1.413 | 0.0329 | -0.107 | 42.95
13.5 | 1.379 | 0.03525 | -0.108 | 39.124
14 | 1.148 | 0.09863 | -0.063 | 11.643
14.5 | 1.12 | 0.10132 | -0.068 | 11.059
15 | 1.076 | 0.11155 | -0.061 | 9.644
15.5 | 1.032 | 0.12088 | -0.055 | 8.535
16 | 0.99 | 0.13026 | -0.055 | 7.602

## 44. Re 1M Mach 0.10 (2)
BIGFOIL.COM POLAR EXPORT
NACA65-614 a=0.6
NACA65-614 a=0.6 |  |  |  | Cl Max: | 1.4433 | at alpha= | 18.5 | deg
XFOIL ncrit=9 |  |  |  | L/D Max: | 163.503 | at alpha= | 5 | deg
Re: | 1000000 |  |  | Cd Min: | 0.20697 | at alpha= | -19 | deg
Mach: | 0.1 |  |  | Cl=0 at alpha= | -4.3484 | deg
|  |  |  | @ Cl=0.1, Cd= | 0.0095324
|  |  |  | @ Cl=0.4, Cd= | 0.00652
|  |  |  | @ Cl=0.6, Cd= | 0.0062809
alpha (deg) | Cl | Cd | Cm | Cl/Cd
-19 | -0.4359 | 0.20697 | -0.0187 | -2.1061
-18.5 | -0.4214 | 0.20141 | -0.0214 | -2.0922
-18 | -0.406 | 0.19462 | -0.0248 | -2.0861
-17.5 | -0.3936 | 0.18688 | -0.0291 | -2.1062
-17 | -0.3799 | 0.17905 | -0.0328 | -2.1218
-16.5 | -0.3609 | 0.17364 | -0.0358 | -2.0784
-16 | -0.3433 | 0.16765 | -0.0394 | -2.0477
-15.5 | -0.3277 | 0.16092 | -0.043 | -2.0364
-15 | -0.3193 | 0.15194 | -0.0481 | -2.1015
-14 | -0.2944 | 0.13646 | -0.0553 | -2.1574
-13.5 | -0.2751 | 0.13159 | -0.058 | -2.0906
-13 | -0.2631 | 0.12445 | -0.0617 | -2.1141
-12.5 | -0.261 | 0.11471 | -0.0671 | -2.2753
-12 | -0.2558 | 0.10588 | -0.0711 | -2.4159
-11.5 | -0.2534 | 0.09679 | -0.0754 | -2.618
-11 | -0.2502 | 0.08951 | -0.0786 | -2.7952
-10.5 | -0.2728 | 0.07674 | -0.0848 | -3.5549
-10 | -0.3431 | 0.05451 | -0.1011 | -6.2943
-9.5 | -0.5196 | 0.02402 | -0.0986 | -21.632
-9 | -0.4845 | 0.02088 | -0.0976 | -23.204
-8.5 | -0.434 | 0.02024 | -0.0975 | -21.4427
-8 | -0.3851 | 0.01895 | -0.0972 | -20.3219
-7.5 | -0.3389 | 0.0164 | -0.0966 | -20.6646
-7 | -0.286 | 0.0155 | -0.0967 | -18.4516
-6.5 | -0.2323 | 0.01462 | -0.0969 | -15.8892
-5.5 | -0.1245 | 0.01248 | -0.0969 | -9.976
-5 | -0.0721 | 0.01115 | -0.0968 | -6.4664
-4.5 | -0.0168 | 0.01057 | -0.0971 | -1.5894
-4 | 0.0386 | 0.01006 | -0.0973 | 3.837
-3.5 | 0.095 | 0.00959 | -0.0977 | 9.9062
-3 | 0.1506 | 0.00895 | -0.098 | 16.8268
-2.5 | 0.2078 | 0.00869 | -0.0986 | 23.9125
-2 | 0.2649 | 0.00842 | -0.0991 | 31.4608
-1.5 | 0.3193 | 0.00744 | -0.0997 | 42.9167
-1 | 0.3729 | 0.00652 | -0.1001 | 57.1933
-0.5 | 0.4308 | 0.00652 | -0.1007 | 66.0736
0 | 0.4877 | 0.00639 | -0.1012 | 76.3224
0.5 | 0.5451 | 0.0063 | -0.1018 | 86.5238
1 | 0.6027 | 0.00628 | -0.1024 | 95.9713
1.5 | 0.6593 | 0.00624 | -0.1028 | 105.6571
2 | 0.7141 | 0.00613 | -0.1027 | 116.4927
2.5 | 0.7662 | 0.0061 | -0.1019 | 125.6066
3 | 0.8197 | 0.00614 | -0.1015 | 133.5016
3.5 | 0.8903 | 0.00615 | -0.105 | 144.7642
4 | 0.9569 | 0.00623 | -0.1077 | 153.5955
4.5 | 1.0089 | 0.00631 | -0.1073 | 159.8891
5 | 1.0595 | 0.00648 | -0.1066 | 163.5031
5.5 | 1.1094 | 0.0068 | -0.1059 | 163.1471
6 | 1.1542 | 0.00737 | -0.1043 | 156.6079
6.5 | 1.172 | 0.00903 | -0.0982 | 129.7896
7 | 1.1574 | 0.01123 | -0.0866 | 103.0632
7.5 | 1.1436 | 0.01404 | -0.0769 | 81.453
8 | 1.1384 | 0.01708 | -0.0696 | 66.6511
8.5 | 1.1432 | 0.01994 | -0.0642 | 57.332
9 | 1.1623 | 0.02213 | -0.0607 | 52.5215
9.5 | 1.1861 | 0.02413 | -0.0578 | 49.1546
10 | 1.2115 | 0.02609 | -0.0554 | 46.4354
10.5 | 1.2351 | 0.02826 | -0.0529 | 43.7049
11 | 1.2541 | 0.03089 | -0.0502 | 40.5989
11.5 | 1.2789 | 0.03318 | -0.0483 | 38.5443
12 | 1.3002 | 0.03583 | -0.0463 | 36.288
12.5 | 1.31 | 0.0396 | -0.0438 | 33.0808
13 | 1.3327 | 0.04236 | -0.0423 | 31.4613
13.5 | 1.354 | 0.04535 | -0.041 | 29.8567
14 | 1.374 | 0.04854 | -0.0398 | 28.3066
14.5 | 1.375 | 0.0538 | -0.038 | 25.5576
15 | 1.3953 | 0.05725 | -0.0374 | 24.3721
15.5 | 1.4106 | 0.06138 | -0.0369 | 22.9814
16 | 1.4232 | 0.06594 | -0.0365 | 21.5833
16.5 | 1.4334 | 0.07095 | -0.0366 | 20.203
17 | 1.4265 | 0.07829 | -0.0368 | 18.2207
17.5 | 1.4377 | 0.0836 | -0.0376 | 17.1974
18 | 1.442 | 0.08999 | -0.0388 | 16.024
18.5 | 1.4433 | 0.09707 | -0.0406 | 14.8687
19 | 1.4413 | 0.10482 | -0.043 | 13.7502
19.5 | 1.4338 | 0.11371 | -0.0463 | 12.6093
20 | 1.4126 | 0.12513 | -0.051 | 11.2891

## 45. Re 1M Mach 0.25 (1)
BIGFOIL.COM POLAR EXPORT
NACA65-614 a=0.6
NACA65-614 a=0.6 |  |  |  | Cl Max: | 1.458 | at alpha= | 10 | deg
JavaFoil+Calcfoil stall+Eppler ext transition |  |  |  | L/D Max: | 149.986 | at alpha= | 5.5 | deg
Re: | 1000000 |  |  | Cd Min: | 0.00599 | at alpha= | 0.5 | deg
Mach: | 0.25 |  |  | Cl=0 at alpha= | -4.1721 | deg
|  |  |  | @ Cl=0.1, Cd= | 0.0083561
|  |  |  | @ Cl=0.4, Cd= | 0.0079543
|  |  |  | @ Cl=0.6, Cd= | 0.0061767
alpha (deg) | Cl | Cd | Cm | Cl/Cd
-16 | -0.171 | 0.16955 | -0.031 | -1.011
-15.5 | -0.23 | 0.16238 | -0.031 | -1.414
-15 | -0.277 | 0.14701 | -0.031 | -1.884
-14.5 | -0.318 | 0.13836 | -0.031 | -2.301
-14 | -0.355 | 0.1311 | -0.031 | -2.707
-13.5 | -0.386 | 0.12323 | -0.032 | -3.136
-13 | -0.413 | 0.1112 | -0.033 | -3.714
-12.5 | -0.434 | 0.10181 | -0.033 | -4.262
-12 | -0.449 | 0.09421 | -0.034 | -4.764
-11.5 | -0.457 | 0.08479 | -0.035 | -5.394
-11 | -0.459 | 0.07809 | -0.035 | -5.883
-10.5 | -0.455 | 0.07272 | -0.036 | -6.254
-10 | -0.444 | 0.06687 | -0.036 | -6.635
-9.5 | -0.427 | 0.06279 | -0.038 | -6.797
-9 | -0.404 | 0.05824 | -0.037 | -6.929
-8.5 | -0.375 | 0.05464 | -0.037 | -6.869
-8 | -0.342 | 0.05125 | -0.037 | -6.678
-7.5 | -0.306 | 0.04796 | -0.037 | -6.371
-7 | -0.265 | 0.04535 | -0.039 | -5.84
-6.5 | -0.221 | 0.04256 | -0.039 | -5.201
-6 | -0.176 | 0.04008 | -0.041 | -4.398
-5.5 | -0.13 | 0.03779 | -0.042 | -3.428
-5 | -0.101 | 0.00891 | -0.088 | -11.352
-4.5 | -0.04 | 0.00875 | -0.089 | -4.615
-4 | 0.021 | 0.00857 | -0.09 | 2.459
-3.5 | 0.083 | 0.0084 | -0.09 | 9.883
-3 | 0.145 | 0.00824 | -0.091 | 17.638
-2.5 | 0.208 | 0.00823 | -0.092 | 25.282
-2 | 0.271 | 0.00809 | -0.093 | 33.483
-1.5 | 0.334 | 0.00804 | -0.094 | 41.505
-1 | 0.397 | 0.00803 | -0.094 | 49.45
-0.5 | 0.46 | 0.00644 | -0.095 | 71.45
0 | 0.523 | 0.00659 | -0.096 | 79.247
0.5 | 0.583 | 0.00599 | -0.097 | 97.393
1 | 0.644 | 0.00666 | -0.097 | 96.725
1.5 | 0.705 | 0.0068 | -0.098 | 103.736
2 | 0.766 | 0.00693 | -0.098 | 110.599
2.5 | 0.827 | 0.00707 | -0.099 | 116.983
3 | 0.887 | 0.00723 | -0.1 | 122.693
3.5 | 0.947 | 0.00741 | -0.1 | 127.754
4 | 1.001 | 0.00763 | -0.101 | 131.229
4.5 | 1.058 | 0.00784 | -0.102 | 134.91
5 | 1.113 | 0.00752 | -0.102 | 147.949
5.5 | 1.167 | 0.00778 | -0.103 | 149.986
6 | 1.203 | 0.01646 | -0.102 | 73.078
6.5 | 1.251 | 0.01724 | -0.103 | 72.539
7 | 1.296 | 0.01816 | -0.104 | 71.393
7.5 | 1.339 | 0.01918 | -0.104 | 69.797
8 | 1.377 | 0.02016 | -0.105 | 68.301
8.5 | 1.407 | 0.02134 | -0.105 | 65.952
9 | 1.432 | 0.02257 | -0.106 | 63.441
9.5 | 1.449 | 0.02385 | -0.106 | 60.751
10 | 1.458 | 0.02518 | -0.107 | 57.912
10.5 | 1.453 | 0.02662 | -0.108 | 54.586
11 | 1.434 | 0.02829 | -0.108 | 50.704
11.5 | 1.403 | 0.03028 | -0.109 | 46.341
12 | 1.359 | 0.03244 | -0.109 | 41.897
12.5 | 1.117 | 0.08466 | -0.066 | 13.19
13 | 1.052 | 0.09637 | -0.053 | 10.914
13.5 | 0.988 | 0.10446 | -0.051 | 9.459
14 | 0.917 | 0.11041 | -0.05 | 8.307
14.5 | 0.84 | 0.12143 | -0.048 | 6.914
15 | 0.756 | 0.12992 | -0.047 | 5.821

## 46. Re 1M Mach 0.25 (2)
BIGFOIL.COM POLAR EXPORT
NACA65-614 a=0.6
NACA65-614 a=0.6 |  |  |  | Cl Max: | 1.3802 | at alpha= | 16 | deg
XFOIL ncrit=9 |  |  |  | L/D Max: | 163.194 | at alpha= | 5 | deg
Re: | 1000000 |  |  | Cd Min: | 0.2165 | at alpha= | -19.5 | deg
Mach: | 0.25 |  |  | Cl=0 at alpha= | -4.362 | deg
|  |  |  | @ Cl=0.1, Cd= | 0.0097777
|  |  |  | @ Cl=0.4, Cd= | 0.0066603
|  |  |  | @ Cl=0.6, Cd= | 0.0064623
alpha (deg) | Cl | Cd | Cm | Cl/Cd
-19.5 | -0.4571 | 0.2165 | -0.0145 | -2.1113
-19 | -0.4423 | 0.21086 | -0.0172 | -2.0976
-18.5 | -0.4251 | 0.20485 | -0.0207 | -2.0752
-18 | -0.4082 | 0.19777 | -0.0245 | -2.064
-17.5 | -0.3938 | 0.19017 | -0.029 | -2.0708
-17 | -0.3788 | 0.18228 | -0.0329 | -2.0781
-16.5 | -0.3585 | 0.17657 | -0.0361 | -2.0304
-16 | -0.3402 | 0.17046 | -0.0398 | -1.9958
-15.5 | -0.3231 | 0.16349 | -0.0437 | -1.9763
-15 | -0.3127 | 0.15492 | -0.0486 | -2.0185
-14.5 | -0.2996 | 0.14709 | -0.0529 | -2.0368
-14 | -0.2849 | 0.13944 | -0.0561 | -2.0432
-13.5 | -0.2646 | 0.13434 | -0.059 | -1.9696
-13 | -0.2509 | 0.12722 | -0.0627 | -1.9722
-12.5 | -0.2467 | 0.11807 | -0.068 | -2.0894
-12 | -0.2386 | 0.10947 | -0.0722 | -2.1796
-10.5 | -0.2306 | 0.08396 | -0.0841 | -2.7465
-10 | -0.2452 | 0.07291 | -0.0899 | -3.3631
-9 | -0.3392 | 0.04524 | -0.1076 | -7.4978
-8.5 | -0.4209 | 0.02536 | -0.1049 | -16.597
-8 | -0.3728 | 0.02463 | -0.1044 | -15.136
-7.5 | -0.3345 | 0.02076 | -0.1031 | -16.1127
-7 | -0.2917 | 0.01709 | -0.1019 | -17.0685
-6.5 | -0.2372 | 0.01619 | -0.1017 | -14.651
-6 | -0.1826 | 0.01469 | -0.1014 | -12.4302
-5.5 | -0.1254 | 0.0138 | -0.1013 | -9.087
-5 | -0.0726 | 0.01174 | -0.1009 | -6.184
-4 | 0.0412 | 0.01035 | -0.101 | 3.9807
-3.5 | 0.0989 | 0.00979 | -0.1012 | 10.1021
-3 | 0.1563 | 0.00915 | -0.1014 | 17.082
-2.5 | 0.215 | 0.00886 | -0.1018 | 24.2664
-2 | 0.2743 | 0.00853 | -0.1023 | 32.1571
-1.5 | 0.3318 | 0.00786 | -0.1029 | 42.2137
-1 | 0.3855 | 0.00667 | -0.1033 | 57.7961
-0.5 | 0.4453 | 0.00663 | -0.1039 | 67.1644
0 | 0.5042 | 0.00651 | -0.1044 | 77.4501
0.5 | 0.5634 | 0.00645 | -0.105 | 87.3488
1 | 0.6229 | 0.00647 | -0.1056 | 96.2751
1.5 | 0.6817 | 0.0064 | -0.1061 | 106.5156
2 | 0.739 | 0.00631 | -0.1062 | 117.1157
2.5 | 0.7934 | 0.00631 | -0.1055 | 125.7369
3 | 0.8465 | 0.0063 | -0.1045 | 134.3651
3.5 | 0.9168 | 0.00637 | -0.1073 | 143.9246
4 | 0.9882 | 0.00641 | -0.1106 | 154.1654
4.5 | 1.0419 | 0.0065 | -0.11 | 160.2923
5 | 1.0934 | 0.0067 | -0.1089 | 163.194
5.5 | 1.1437 | 0.00708 | -0.1077 | 161.5395
6 | 1.1838 | 0.00784 | -0.1048 | 150.9949
6.5 | 1.1795 | 0.00981 | -0.0942 | 120.2345
7 | 1.1569 | 0.01257 | -0.0821 | 92.0366
7.5 | 1.1414 | 0.01598 | -0.073 | 71.4268
8 | 1.133 | 0.01956 | -0.0657 | 57.9243
8.5 | 1.1392 | 0.02263 | -0.0606 | 50.3403
9 | 1.1616 | 0.02488 | -0.0574 | 46.6881
9.5 | 1.1827 | 0.02733 | -0.0542 | 43.2748
10 | 1.2094 | 0.02953 | -0.0518 | 40.955
10.5 | 1.2298 | 0.03231 | -0.049 | 38.0625
11 | 1.2501 | 0.03523 | -0.0464 | 35.484
11.5 | 1.2723 | 0.03812 | -0.0443 | 33.3762
12 | 1.2896 | 0.04155 | -0.0421 | 31.0373
12.5 | 1.3012 | 0.04566 | -0.0398 | 28.4976
13 | 1.3195 | 0.04931 | -0.0381 | 26.7593
13.5 | 1.338 | 0.0531 | -0.0368 | 25.1977
14 | 1.3412 | 0.05857 | -0.0352 | 22.8991
14.5 | 1.3586 | 0.06286 | -0.0345 | 21.6131
15 | 1.3705 | 0.06791 | -0.0339 | 20.1811
15.5 | 1.3799 | 0.07347 | -0.0338 | 18.7818
16 | 1.3802 | 0.08038 | -0.0342 | 17.1709
16.5 | 1.3755 | 0.08827 | -0.0351 | 15.5829
17 | 1.3706 | 0.09663 | -0.0369 | 14.184
17.5 | 1.365 | 0.10551 | -0.0397 | 12.9372
18 | 1.3543 | 0.11555 | -0.0435 | 11.7205
18.5 | 1.3412 | 0.12643 | -0.0485 | 10.6082
19 | 1.3215 | 0.13885 | -0.0551 | 9.5175
19.5 | 1.2971 | 0.1528 | -0.0633 | 8.4889
20 | 1.27 | 0.16794 | -0.073 | 7.5622

## 47. Re 1M Mach 0.50 (1)
BIGFOIL.COM POLAR EXPORT
NACA65-614 a=0.6
NACA65-614 a=0.6 |  |  |  | Cl Max: | 1.4 | at alpha= | 7.5 | deg
JavaFoil+Calcfoil stall+Eppler ext transition |  |  |  | L/D Max: | 129.442 | at alpha= | 5 | deg
Re: | 1000000 |  |  | Cd Min: | 0.00678 | at alpha= | -0.5 | deg
Mach: | 0.5 |  |  | Cl=0 at alpha= | -4.1949 | deg
|  |  |  | @ Cl=0.1, Cd= | 0.0088863
|  |  |  | @ Cl=0.4, Cd= | 0.008402
|  |  |  | @ Cl=0.6, Cd= | 0.0070085
alpha (deg) | Cl | Cd | Cm | Cl/Cd
-20 | -0.88 | 0.19337 | -0.041 | -4.553
-19.5 | -0.852 | 0.18847 | -0.04 | -4.52
-19 | -0.824 | 0.18485 | -0.04 | -4.459
-18.5 | -0.797 | 0.17471 | -0.041 | -4.562
-18 | -0.77 | 0.17269 | -0.041 | -4.458
-17.5 | -0.742 | 0.1693 | -0.041 | -4.384
-17 | -0.714 | 0.16268 | -0.041 | -4.39
-16.5 | -0.686 | 0.15699 | -0.04 | -4.368
-16 | -0.658 | 0.14943 | -0.04 | -4.404
-15.5 | -0.631 | 0.14513 | -0.041 | -4.345
-15 | -0.603 | 0.13855 | -0.041 | -4.353
-14.5 | -0.575 | 0.1339 | -0.041 | -4.298
-14 | -0.548 | 0.13051 | -0.042 | -4.198
-13.5 | -0.519 | 0.12839 | -0.039 | -4.041
-13 | -0.491 | 0.11981 | -0.039 | -4.1
-12.5 | -0.464 | 0.11627 | -0.04 | -3.987
-12 | -0.436 | 0.11272 | -0.04 | -3.866
-11.5 | -0.408 | 0.10818 | -0.041 | -3.772
-11 | -0.38 | 0.10273 | -0.041 | -3.702
-10.5 | -0.353 | 0.10584 | -0.042 | -3.332
-10 | -0.324 | 0.09776 | -0.039 | -3.316
-9.5 | -0.296 | 0.09203 | -0.039 | -3.22
-9 | -0.269 | 0.08757 | -0.039 | -3.067
-8.5 | -0.241 | 0.08522 | -0.04 | -2.825
-8 | -0.213 | 0.07988 | -0.04 | -2.667
-7.5 | -0.185 | 0.07033 | -0.038 | -2.63
-7 | -0.232 | 0.06775 | -0.038 | -3.427
-6.5 | -0.22 | 0.04717 | -0.04 | -4.664
-6 | -0.184 | 0.04318 | -0.041 | -4.259
-5.5 | -0.139 | 0.04008 | -0.043 | -3.461
-5 | -0.089 | 0.03786 | -0.043 | -2.34
-4.5 | -0.036 | 0.03565 | -0.047 | -1.002
-4 | 0.023 | 0.00909 | -0.1 | 2.563
-3.5 | 0.092 | 0.0089 | -0.101 | 10.359
-3 | 0.162 | 0.00878 | -0.102 | 18.43
-2.5 | 0.232 | 0.00873 | -0.103 | 26.544
-2 | 0.302 | 0.00812 | -0.103 | 37.212
-1.5 | 0.373 | 0.00844 | -0.104 | 44.169
-1 | 0.444 | 0.00834 | -0.105 | 53.281
-0.5 | 0.514 | 0.00678 | -0.105 | 75.822
0 | 0.578 | 0.00696 | -0.106 | 83.076
0.5 | 0.646 | 0.00711 | -0.107 | 90.82
1 | 0.714 | 0.00729 | -0.108 | 97.929
1.5 | 0.782 | 0.00749 | -0.108 | 104.422
2 | 0.849 | 0.00768 | -0.109 | 110.627
2.5 | 0.916 | 0.0079 | -0.11 | 115.96
3 | 0.983 | 0.00814 | -0.111 | 120.818
3.5 | 1.05 | 0.00845 | -0.111 | 124.24
4 | 1.106 | 0.00875 | -0.112 | 126.423
4.5 | 1.168 | 0.00911 | -0.113 | 128.224
5 | 1.226 | 0.00947 | -0.113 | 129.442
5.5 | 1.265 | 0.01927 | -0.113 | 65.646
6 | 1.313 | 0.02039 | -0.113 | 64.422
6.5 | 1.354 | 0.02176 | -0.114 | 62.228
7 | 1.385 | 0.02329 | -0.115 | 59.465
7.5 | 1.4 | 0.02508 | -0.115 | 55.803
8 | 1.386 | 0.02688 | -0.116 | 51.565
8.5 | 1.08 | 0.05767 | -0.051 | 18.721
9 | 0.717 | 0.08334 | -0.046 | 8.607
9.5 | 0.744 | 0.09038 | -0.045 | 8.226
10 | 0.77 | 0.09179 | -0.049 | 8.393
10.5 | 0.797 | 0.09967 | -0.051 | 7.996
11 | 0.823 | 0.09853 | -0.052 | 8.355
11.5 | 0.849 | 0.10581 | -0.052 | 8.026
12 | 0.877 | 0.11774 | -0.057 | 7.447
12.5 | 0.903 | 0.12119 | -0.058 | 7.448

## 48. Re 1M Mach 0.50 (2)
BIGFOIL.COM POLAR EXPORT
NACA65-614 a=0.6
NACA65-614 a=0.6 |  |  |  | Cl Max: | 1.2608 | at alpha= | 5.5 | deg
XFOIL ncrit=9 |  |  |  | L/D Max: | 154.941 | at alpha= | 4.5 | deg
Re: | 1000000 |  |  | Cd Min: | 0.22799 | at alpha= | -19 | deg
Mach: | 0.5 |  |  | Cl=0 at alpha= | -4.4292 | deg
|  |  |  | @ Cl=0.1, Cd= | 0.011473
|  |  |  | @ Cl=0.4, Cd= | 0.0085954
|  |  |  | @ Cl=0.6, Cd= | 0.0071428
alpha (deg) | Cl | Cd | Cm | Cl/Cd
-19 | -0.4654 | 0.22799 | -0.015 | -2.0413
-18.5 | -0.4426 | 0.22046 | -0.0198 | -2.0076
-18 | -0.421 | 0.21214 | -0.0248 | -1.9845
-17.5 | -0.4005 | 0.20426 | -0.0301 | -1.9607
-17 | -0.3776 | 0.19637 | -0.0342 | -1.9229
-16.5 | -0.3544 | 0.18946 | -0.0386 | -1.8706
-16 | -0.3321 | 0.18222 | -0.043 | -1.8225
-15.5 | -0.3115 | 0.174 | -0.048 | -1.7902
-15 | -0.2931 | 0.16606 | -0.0529 | -1.765
-14.5 | -0.2751 | 0.158 | -0.0578 | -1.7411
-14 | -0.2517 | 0.15074 | -0.0611 | -1.6698
-13.5 | -0.2299 | 0.1443 | -0.0649 | -1.5932
-13 | -0.2109 | 0.13688 | -0.0691 | -1.5408
-12.5 | -0.199 | 0.12814 | -0.0747 | -1.553
-12 | -0.1853 | 0.12 | -0.0792 | -1.5442
-11.5 | -0.1678 | 0.11271 | -0.0824 | -1.4888
-11 | -0.1462 | 0.10711 | -0.0854 | -1.365
-10.5 | -0.1383 | 0.09865 | -0.091 | -1.4019
-10 | -0.1282 | 0.09069 | -0.0952 | -1.4136
-9.5 | -0.1142 | 0.08451 | -0.0975 | -1.3513
-9 | -0.1092 | 0.07667 | -0.1017 | -1.4243
-8.5 | -0.1074 | 0.06861 | -0.1064 | -1.5654
-8 | -0.1137 | 0.05954 | -0.112 | -1.9096
-7.5 | -0.129 | 0.04871 | -0.1214 | -2.6483
-7 | -0.1594 | 0.04012 | -0.1254 | -3.9731
-6 | -0.1517 | 0.02597 | -0.1241 | -5.8414
-5.5 | -0.1154 | 0.02094 | -0.1223 | -5.511
-5 | -0.066 | 0.01672 | -0.1203 | -3.9474
-4.5 | -0.009 | 0.0137 | -0.1189 | -0.65693
-4 | 0.0546 | 0.01227 | -0.118 | 4.4499
-3.5 | 0.119 | 0.01114 | -0.1173 | 10.6822
-3 | 0.1839 | 0.01033 | -0.1169 | 17.8025
-2.5 | 0.2484 | 0.00958 | -0.1166 | 25.929
-2 | 0.3153 | 0.00922 | -0.1168 | 34.1974
-1.5 | 0.3826 | 0.00889 | -0.1172 | 43.0371
-1 | 0.4452 | 0.00783 | -0.1176 | 56.8582
-0.5 | 0.5085 | 0.00719 | -0.1179 | 70.7232
0 | 0.5757 | 0.00715 | -0.1184 | 80.5175
0.5 | 0.643 | 0.00713 | -0.1189 | 90.1823
1 | 0.711 | 0.00721 | -0.1195 | 98.613
1.5 | 0.7783 | 0.00723 | -0.1201 | 107.6487
2 | 0.8455 | 0.00725 | -0.1204 | 116.6207
2.5 | 0.91 | 0.00727 | -0.1202 | 125.1719
3.5 | 1.0332 | 0.00732 | -0.1174 | 141.1475
4 | 1.1201 | 0.00746 | -0.1214 | 150.1475
4.5 | 1.1791 | 0.00761 | -0.1193 | 154.9409
5.5 | 1.2608 | 0.0086 | -0.1086 | 146.6047
6.5 | 1.2095 | 0.01504 | -0.0825 | 80.4189
7 | 1.1721 | 0.02022 | -0.0714 | 57.9674
7.5 | 1.1447 | 0.02548 | -0.0627 | 44.9254
8 | 1.1281 | 0.03072 | -0.056 | 36.722
8.5 | 1.1401 | 0.03464 | -0.0518 | 32.9128
9 | 1.1634 | 0.03806 | -0.0484 | 30.5675
9.5 | 1.181 | 0.04212 | -0.045 | 28.0389
10 | 1.2013 | 0.04624 | -0.0421 | 25.9797
10.5 | 1.2175 | 0.05089 | -0.0394 | 23.9242

## 49. Re 2M Mach 0.00 (1)
BIGFOIL.COM POLAR EXPORT
NACA65-614 a=0.6
NACA65-614 a=0.6 |  |  |  | Cl Max: | 1.488 | at alpha= | 11 | deg
JavaFoil+Calcfoil stall+Eppler ext transition |  |  |  | L/D Max: | 164.259 | at alpha= | 6 | deg
Re: | 2000000 |  |  | Cd Min: | 0.00539 | at alpha= | 3 | deg
Mach: | 0 |  |  | Cl=0 at alpha= | -4.1695 | deg
|  |  |  | @ Cl=0.1, Cd= | 0.0073215
|  |  |  | @ Cl=0.4, Cd= | 0.0065975
|  |  |  | @ Cl=0.6, Cd= | 0.005714
alpha (deg) | Cl | Cd | Cm | Cl/Cd
-18.5 | -0.472 | 0.16919 | -0.03 | -2.791
-18 | -0.486 | 0.16017 | -0.03 | -3.034
-17.5 | -0.499 | 0.15268 | -0.031 | -3.27
-17 | -0.512 | 0.14393 | -0.031 | -3.556
-16.5 | -0.524 | 0.13616 | -0.032 | -3.845
-16 | -0.534 | 0.12917 | -0.032 | -4.134
-15.5 | -0.543 | 0.11967 | -0.033 | -4.537
-15 | -0.55 | 0.1119 | -0.033 | -4.917
-14.5 | -0.556 | 0.10631 | -0.034 | -5.226
-14 | -0.558 | 0.1007 | -0.034 | -5.546
-13.5 | -0.559 | 0.09569 | -0.034 | -5.839
-13 | -0.556 | 0.08989 | -0.035 | -6.188
-12.5 | -0.551 | 0.08427 | -0.036 | -6.533
-12 | -0.542 | 0.07841 | -0.037 | -6.909
-11.5 | -0.529 | 0.07345 | -0.037 | -7.204
-11 | -0.513 | 0.06919 | -0.038 | -7.416
-10.5 | -0.493 | 0.06531 | -0.038 | -7.55
-10 | -0.47 | 0.06072 | -0.039 | -7.738
-9.5 | -0.444 | 0.05608 | -0.042 | -7.914
-9 | -0.413 | 0.05268 | -0.042 | -7.845
-8.5 | -0.379 | 0.04998 | -0.041 | -7.584
-8 | -0.345 | 0.04519 | -0.047 | -7.633
-7.5 | -0.375 | 0.00874 | -0.081 | -42.953
-7 | -0.324 | 0.00852 | -0.082 | -37.977
-6.5 | -0.269 | 0.00832 | -0.083 | -32.393
-6 | -0.214 | 0.00814 | -0.084 | -26.233
-5.5 | -0.157 | 0.00791 | -0.084 | -19.781
-5 | -0.098 | 0.00776 | -0.085 | -12.671
-4.5 | -0.039 | 0.00763 | -0.086 | -5.138
-4 | 0.02 | 0.00747 | -0.087 | 2.738
-3.5 | 0.081 | 0.00735 | -0.087 | 10.952
-3 | 0.141 | 0.00726 | -0.088 | 19.403
-2.5 | 0.202 | 0.00715 | -0.089 | 28.203
-2 | 0.262 | 0.00706 | -0.09 | 37.131
-1.5 | 0.323 | 0.00702 | -0.091 | 46.032
-1 | 0.385 | 0.00697 | -0.091 | 55.177
-0.5 | 0.445 | 0.00548 | -0.092 | 81.25
0 | 0.506 | 0.00556 | -0.093 | 91.033
0.5 | 0.567 | 0.00567 | -0.094 | 99.866
1 | 0.627 | 0.00575 | -0.095 | 109.115
1.5 | 0.687 | 0.00586 | -0.095 | 117.297
2 | 0.747 | 0.00574 | -0.096 | 129.984
2.5 | 0.806 | 0.00561 | -0.097 | 143.764
3 | 0.865 | 0.00539 | -0.097 | 160.42
3.5 | 0.924 | 0.00621 | -0.098 | 148.83
4 | 0.977 | 0.00636 | -0.099 | 153.54
4.5 | 1.033 | 0.00655 | -0.099 | 157.695
5 | 1.087 | 0.00675 | -0.1 | 161.105
5.5 | 1.14 | 0.007 | -0.101 | 162.941
6 | 1.191 | 0.00725 | -0.101 | 164.259
6.5 | 1.224 | 0.01435 | -0.1 | 85.271
7 | 1.27 | 0.01503 | -0.101 | 84.502
7.5 | 1.314 | 0.01578 | -0.102 | 83.261
8 | 1.356 | 0.01654 | -0.102 | 81.967
8.5 | 1.391 | 0.01738 | -0.103 | 80.042
9 | 1.422 | 0.01825 | -0.103 | 77.94
9.5 | 1.449 | 0.01917 | -0.104 | 75.598
10 | 1.471 | 0.02017 | -0.104 | 72.928
10.5 | 1.483 | 0.02123 | -0.105 | 69.868
11 | 1.488 | 0.02238 | -0.106 | 66.499
11.5 | 1.486 | 0.02362 | -0.106 | 62.895
12 | 1.477 | 0.02499 | -0.107 | 59.093
12.5 | 1.462 | 0.02646 | -0.107 | 55.245
13 | 1.44 | 0.02809 | -0.108 | 51.266
13.5 | 1.413 | 0.02979 | -0.108 | 47.418
14 | 1.379 | 0.03237 | -0.108 | 42.587
14.5 | 1.342 | 0.03425 | -0.109 | 39.184
15 | 1.3 | 0.03662 | -0.109 | 35.509
15.5 | 1.25 | 0.04146 | -0.108 | 30.137
16 | 1.2 | 0.04495 | -0.108 | 26.706

## 50. Re 2M Mach 0.00 (2)
BIGFOIL.COM POLAR EXPORT
NACA65-614 a=0.6
NACA65-614 a=0.6 |  |  |  | Cl Max: | 1.6076 | at alpha= | 19 | deg
XFOIL ncrit=9 |  |  |  | L/D Max: | 193.292 | at alpha= | 4 | deg
Re: | 2000000 |  |  | Cd Min: | 0.09178 | at alpha= | 20 | deg
Mach: | 0 |  |  | Cl=0 at alpha= | -4.3009 | deg
|  |  |  | @ Cl=0.1, Cd= | 0.007604
|  |  |  | @ Cl=0.4, Cd= | 0.0055254
|  |  |  | @ Cl=0.6, Cd= | 0.0049949
alpha (deg) | Cl | Cd | Cm | Cl/Cd
-17 | -0.9444 | 0.05284 | -0.0955 | -17.8728
-16.5 | -1.007 | 0.03852 | -0.1049 | -26.1423
-16 | -1.0469 | 0.03049 | -0.107 | -34.3358
-15.5 | -1.0668 | 0.02616 | -0.1039 | -40.7798
-15 | -1.0698 | 0.02363 | -0.0985 | -45.273
-14.5 | -1.0427 | 0.0219 | -0.0962 | -47.6119
-14 | -1.007 | 0.02049 | -0.0948 | -49.1459
-13.5 | -0.9677 | 0.01921 | -0.0936 | -50.3748
-13 | -0.924 | 0.01813 | -0.0928 | -50.9653
-12.5 | -0.8826 | 0.01662 | -0.0918 | -53.1047
-12 | -0.8325 | 0.01603 | -0.0917 | -51.9339
-11.5 | -0.7815 | 0.01543 | -0.0916 | -50.6481
-11 | -0.7299 | 0.01488 | -0.0916 | -49.0524
-10.5 | -0.6809 | 0.01386 | -0.0913 | -49.127
-10 | -0.6259 | 0.01365 | -0.0917 | -45.8535
-9.5 | -0.5714 | 0.01335 | -0.092 | -42.8015
-9 | -0.5173 | 0.01293 | -0.0922 | -40.0077
-8.5 | -0.4619 | 0.01263 | -0.0926 | -36.5717
-8 | -0.4115 | 0.01142 | -0.0924 | -36.0333
-7.5 | -0.3558 | 0.01115 | -0.0929 | -31.9103
-7 | -0.3005 | 0.01071 | -0.0932 | -28.0579
-6.5 | -0.2445 | 0.01033 | -0.0937 | -23.6689
-6 | -0.1882 | 0.01 | -0.0942 | -18.82
-5.5 | -0.1359 | 0.00894 | -0.0941 | -15.2013
-5 | -0.0796 | 0.00856 | -0.0946 | -9.2991
-4.5 | -0.0227 | 0.00822 | -0.0952 | -2.7616
-4 | 0.0343 | 0.00791 | -0.0957 | 4.3363
-3.5 | 0.0914 | 0.00766 | -0.0963 | 11.9321
-3 | 0.1482 | 0.00729 | -0.0969 | 20.3292
-2.5 | 0.2062 | 0.00709 | -0.0976 | 29.0832
-2 | 0.2639 | 0.00688 | -0.0983 | 38.3576
-1.5 | 0.321 | 0.00662 | -0.099 | 48.4894
-1 | 0.3763 | 0.00582 | -0.0997 | 64.6564
-0.5 | 0.4318 | 0.00513 | -0.1004 | 84.1715
0 | 0.4899 | 0.0051 | -0.1012 | 96.0588
0.5 | 0.5474 | 0.00504 | -0.1019 | 108.6111
1 | 0.6057 | 0.00499 | -0.1028 | 121.3828
1.5 | 0.6637 | 0.00498 | -0.1036 | 133.2731
2 | 0.7211 | 0.00499 | -0.1043 | 144.509
2.5 | 0.7784 | 0.0049 | -0.105 | 158.8571
3 | 0.834 | 0.00485 | -0.1053 | 171.9588
4 | 0.9394 | 0.00486 | -0.1045 | 193.2922
5 | 1.0552 | 0.00556 | -0.1067 | 189.7842
5.5 | 1.0953 | 0.00655 | -0.1046 | 167.2214
6 | 1.1167 | 0.00832 | -0.0993 | 134.2188
7 | 1.1244 | 0.0117 | -0.0826 | 96.1026
7.5 | 1.1325 | 0.01365 | -0.0762 | 82.967
8 | 1.15 | 0.01545 | -0.0716 | 74.4337
8.5 | 1.1759 | 0.01696 | -0.0684 | 69.3337
9 | 1.2049 | 0.01837 | -0.0657 | 65.5906
9.5 | 1.2335 | 0.01988 | -0.0632 | 62.0473
10 | 1.2627 | 0.02139 | -0.0609 | 59.0323
10.5 | 1.2867 | 0.0233 | -0.0582 | 55.2232
11 | 1.3166 | 0.02487 | -0.0563 | 52.9393
11.5 | 1.3444 | 0.02664 | -0.0543 | 50.4655
12 | 1.3681 | 0.02877 | -0.0521 | 47.553
12.5 | 1.3916 | 0.03103 | -0.0501 | 44.8469
13 | 1.4169 | 0.03321 | -0.0484 | 42.6649
13.5 | 1.4411 | 0.03555 | -0.0468 | 40.5373
14 | 1.4622 | 0.03825 | -0.0452 | 38.2275
14.5 | 1.479 | 0.0414 | -0.0435 | 35.7246
15 | 1.5029 | 0.044 | -0.0425 | 34.1568
15.5 | 1.5217 | 0.04717 | -0.0413 | 32.2599
16 | 1.5416 | 0.0503 | -0.0405 | 30.6481
16.5 | 1.5556 | 0.05417 | -0.0396 | 28.717
17 | 1.565 | 0.05865 | -0.0388 | 26.6837
17.5 | 1.5809 | 0.06256 | -0.0385 | 25.2701
18 | 1.5928 | 0.06708 | -0.0384 | 23.7448
18.5 | 1.6024 | 0.07196 | -0.0386 | 22.2679
19 | 1.6076 | 0.07758 | -0.0391 | 20.7218
19.5 | 1.5995 | 0.08524 | -0.0402 | 18.7647
20 | 1.6012 | 0.09178 | -0.0416 | 17.4461

## 51. Re 2M Mach 0.10 (1)
BIGFOIL.COM POLAR EXPORT
NACA65-614 a=0.6
NACA65-614 a=0.6 |  |  |  | Cl Max: | 1.483 | at alpha= | 11 | deg
JavaFoil+Calcfoil stall+Eppler ext transition |  |  |  | L/D Max: | 163.569 | at alpha= | 6 | deg
Re: | 2000000 |  |  | Cd Min: | 0.00542 | at alpha= | 3 | deg
Mach: | 0.1 |  |  | Cl=0 at alpha= | -4.175 | deg
|  |  |  | @ Cl=0.1, Cd= | 0.0073089
|  |  |  | @ Cl=0.4, Cd= | 0.0066467
|  |  |  | @ Cl=0.6, Cd= | 0.0057005
alpha (deg) | Cl | Cd | Cm | Cl/Cd
-18 | -0.442 | 0.16365 | -0.03 | -2.701
-17.5 | -0.458 | 0.15656 | -0.03 | -2.925
-17 | -0.473 | 0.14707 | -0.031 | -3.218
-16.5 | -0.488 | 0.13917 | -0.031 | -3.505
-16 | -0.501 | 0.13131 | -0.032 | -3.818
-15.5 | -0.513 | 0.12285 | -0.032 | -4.179
-15 | -0.524 | 0.11559 | -0.033 | -4.532
-14.5 | -0.532 | 0.10866 | -0.033 | -4.898
-14 | -0.538 | 0.10256 | -0.034 | -5.249
-13.5 | -0.541 | 0.09683 | -0.034 | -5.592
-13 | -0.542 | 0.09056 | -0.035 | -5.982
-12.5 | -0.539 | 0.08571 | -0.036 | -6.285
-12 | -0.532 | 0.07918 | -0.037 | -6.723
-11.5 | -0.522 | 0.07388 | -0.037 | -7.064
-11 | -0.507 | 0.07 | -0.037 | -7.25
-10.5 | -0.489 | 0.06565 | -0.038 | -7.451
-10 | -0.467 | 0.06124 | -0.039 | -7.633
-9.5 | -0.442 | 0.05647 | -0.041 | -7.831
-9 | -0.412 | 0.05299 | -0.042 | -7.784
-8.5 | -0.379 | 0.0506 | -0.04 | -7.483
-8 | -0.344 | 0.0468 | -0.044 | -7.344
-7.5 | -0.376 | 0.00866 | -0.082 | -43.447
-7 | -0.325 | 0.0086 | -0.082 | -37.719
-6.5 | -0.27 | 0.00835 | -0.083 | -32.375
-6 | -0.214 | 0.00814 | -0.084 | -26.364
-5.5 | -0.157 | 0.00795 | -0.085 | -19.773
-5 | -0.099 | 0.00781 | -0.086 | -12.637
-4.5 | -0.039 | 0.00763 | -0.086 | -5.164
-4 | 0.021 | 0.00748 | -0.087 | 2.746
-3.5 | 0.081 | 0.00734 | -0.088 | 11.021
-3 | 0.142 | 0.00724 | -0.089 | 19.563
-2.5 | 0.203 | 0.00719 | -0.089 | 28.157
-2 | 0.264 | 0.00708 | -0.09 | 37.214
-1.5 | 0.325 | 0.007 | -0.091 | 46.379
-1 | 0.387 | 0.00696 | -0.092 | 55.531
-0.5 | 0.448 | 0.00549 | -0.093 | 81.482
0 | 0.509 | 0.00561 | -0.093 | 90.718
0.5 | 0.569 | 0.00567 | -0.094 | 100.347
1 | 0.63 | 0.00573 | -0.095 | 109.904
1.5 | 0.691 | 0.00586 | -0.096 | 117.921
2 | 0.75 | 0.00576 | -0.096 | 130.385
2.5 | 0.81 | 0.00564 | -0.097 | 143.737
3 | 0.869 | 0.00542 | -0.098 | 160.508
3.5 | 0.929 | 0.00625 | -0.099 | 148.466
4 | 0.982 | 0.00638 | -0.099 | 153.807
4.5 | 1.037 | 0.00659 | -0.1 | 157.521
5 | 1.092 | 0.00681 | -0.1 | 160.358
5.5 | 1.145 | 0.00704 | -0.101 | 162.622
6 | 1.196 | 0.00731 | -0.102 | 163.569
6.5 | 1.228 | 0.01447 | -0.101 | 84.894
7 | 1.275 | 0.01518 | -0.101 | 83.98
7.5 | 1.319 | 0.01596 | -0.102 | 82.62
8 | 1.36 | 0.01671 | -0.103 | 81.399
8.5 | 1.395 | 0.01756 | -0.103 | 79.408
9 | 1.425 | 0.01847 | -0.104 | 77.167
9.5 | 1.451 | 0.0194 | -0.104 | 74.786
10 | 1.471 | 0.02043 | -0.105 | 71.991
10.5 | 1.482 | 0.02155 | -0.106 | 68.762
11 | 1.483 | 0.0228 | -0.106 | 65.069
11.5 | 1.478 | 0.02407 | -0.107 | 61.408
12 | 1.466 | 0.02543 | -0.107 | 57.632
12.5 | 1.446 | 0.02716 | -0.108 | 53.226
13 | 1.42 | 0.02876 | -0.108 | 49.362
13.5 | 1.387 | 0.0307 | -0.108 | 45.173
14 | 1.347 | 0.03325 | -0.109 | 40.518
14.5 | 1.305 | 0.03519 | -0.109 | 37.078
15 | 1.255 | 0.03831 | -0.109 | 32.77
15.5 | 1.184 | 0.04808 | -0.106 | 24.632
16 | 1.007 | 0.11341 | -0.073 | 8.877

## 52. Re 2M Mach 0.10 (2)
BIGFOIL.COM POLAR EXPORT
NACA65-614 a=0.6
NACA65-614 a=0.6 |  |  |  | Cl Max: | 1.5936 | at alpha= | 18.5 | deg
XFOIL ncrit=9 |  |  |  | L/D Max: | 193.354 | at alpha= | 4 | deg
Re: | 2000000 |  |  | Cd Min: | 0.0966 | at alpha= | 20 | deg
Mach: | 0.1 |  |  | Cl=0 at alpha= | -4.3014 | deg
|  |  |  | @ Cl=0.1, Cd= | 0.0076534
|  |  |  | @ Cl=0.4, Cd= | 0.0055868
|  |  |  | @ Cl=0.6, Cd= | 0.005008
alpha (deg) | Cl | Cd | Cm | Cl/Cd
-16 | -0.9506 | 0.04102 | -0.1056 | -23.1741
-15.5 | -0.9872 | 0.0326 | -0.1091 | -30.2822
-15 | -1.0253 | 0.02676 | -0.1063 | -38.3146
-14.5 | -1.029 | 0.02404 | -0.1008 | -42.8037
-14 | -1.0013 | 0.02216 | -0.0986 | -45.185
-13.5 | -0.9664 | 0.02054 | -0.0969 | -47.0497
-13 | -0.9263 | 0.0191 | -0.0956 | -48.4974
-12.5 | -0.8831 | 0.01781 | -0.0946 | -49.5845
-12 | -0.8382 | 0.0165 | -0.0937 | -50.8
-11.5 | -0.7868 | 0.01588 | -0.0935 | -49.5466
-11 | -0.7353 | 0.01523 | -0.0933 | -48.2797
-10.5 | -0.683 | 0.01457 | -0.0931 | -46.8771
-10 | -0.6308 | 0.01384 | -0.093 | -45.578
-9.5 | -0.5754 | 0.0136 | -0.0933 | -42.3088
-9 | -0.5209 | 0.01314 | -0.0934 | -39.6423
-8.5 | -0.4653 | 0.01277 | -0.0936 | -36.437
-8 | -0.4142 | 0.01158 | -0.0934 | -35.7686
-7.5 | -0.3581 | 0.0113 | -0.0938 | -31.6903
-7 | -0.3023 | 0.01084 | -0.0941 | -27.8875
-6.5 | -0.2459 | 0.01044 | -0.0945 | -23.5536
-6 | -0.1894 | 0.01006 | -0.0949 | -18.827
-5.5 | -0.1367 | 0.00902 | -0.0948 | -15.1552
-5 | -0.08 | 0.00861 | -0.0953 | -9.2915
-4.5 | -0.0228 | 0.00825 | -0.0958 | -2.7636
-4 | 0.0346 | 0.00794 | -0.0964 | 4.3577
-3.5 | 0.0921 | 0.00771 | -0.0969 | 11.9455
-3 | 0.1493 | 0.0073 | -0.0975 | 20.4521
-2.5 | 0.2075 | 0.0071 | -0.0982 | 29.2254
-2 | 0.2656 | 0.0069 | -0.0989 | 38.4928
-1 | 0.3789 | 0.00586 | -0.1003 | 64.6587
-0.5 | 0.4345 | 0.00514 | -0.101 | 84.5331
0 | 0.4929 | 0.00511 | -0.1018 | 96.4579
0.5 | 0.5508 | 0.00505 | -0.1025 | 109.0693
1 | 0.6094 | 0.005 | -0.1034 | 121.88
2 | 0.7257 | 0.00501 | -0.1049 | 144.8503
2.5 | 0.7833 | 0.00492 | -0.1056 | 159.2073
3 | 0.8393 | 0.00487 | -0.1059 | 172.3409
3.5 | 0.8937 | 0.00485 | -0.1058 | 184.268
4 | 0.9455 | 0.00489 | -0.1051 | 193.3538
5 | 1.0616 | 0.00559 | -0.1072 | 189.9106
5.5 | 1.1007 | 0.00663 | -0.1048 | 166.0181
6 | 1.1205 | 0.00843 | -0.0991 | 132.9181
7 | 1.1245 | 0.01192 | -0.0818 | 94.3372
7.5 | 1.1324 | 0.01395 | -0.0754 | 81.1756
8 | 1.1498 | 0.01581 | -0.0708 | 72.7261
8.5 | 1.1759 | 0.01736 | -0.0676 | 67.7362
9 | 1.2051 | 0.01881 | -0.065 | 64.067
9.5 | 1.2341 | 0.02034 | -0.0625 | 60.6735
10 | 1.2628 | 0.02193 | -0.0601 | 57.5832
10.5 | 1.2872 | 0.02387 | -0.0574 | 53.9254
11 | 1.3166 | 0.02553 | -0.0554 | 51.5707
11.5 | 1.344 | 0.02741 | -0.0534 | 49.0332
12 | 1.3664 | 0.02971 | -0.051 | 45.9912
12.5 | 1.3916 | 0.03192 | -0.0491 | 43.5965
13 | 1.417 | 0.03417 | -0.0474 | 41.4691
13.5 | 1.4406 | 0.03665 | -0.0458 | 39.307
14 | 1.4563 | 0.03991 | -0.0438 | 36.4896
14.5 | 1.4782 | 0.04272 | -0.0424 | 34.6021
15 | 1.502 | 0.04544 | -0.0414 | 33.0546
15.5 | 1.5205 | 0.04873 | -0.0402 | 31.2025
16 | 1.5389 | 0.05214 | -0.0393 | 29.5148
16.5 | 1.5467 | 0.05682 | -0.0383 | 27.221
17 | 1.5623 | 0.06079 | -0.0378 | 25.7
17.5 | 1.5765 | 0.06506 | -0.0376 | 24.2315
18 | 1.5868 | 0.06991 | -0.0376 | 22.6978
18.5 | 1.5936 | 0.07535 | -0.0379 | 21.1493
19 | 1.5892 | 0.08253 | -0.0387 | 19.256
19.5 | 1.5891 | 0.08932 | -0.04 | 17.7911
20 | 1.5874 | 0.0966 | -0.0418 | 16.4327

## 53. Re 2M Mach 0.25 (1)
BIGFOIL.COM POLAR EXPORT
NACA65-614 a=0.6
NACA65-614 a=0.6 |  |  |  | Cl Max: | 1.464 | at alpha= | 10 | deg
JavaFoil+Calcfoil stall+Eppler ext transition |  |  |  | L/D Max: | 161.066 | at alpha= | 5.5 | deg
Re: | 2000000 |  |  | Cd Min: | 0.0056 | at alpha= | -0.5 | deg
Mach: | 0.25 |  |  | Cl=0 at alpha= | -4.1721 | deg
|  |  |  | @ Cl=0.1, Cd= | 0.0073998
|  |  |  | @ Cl=0.4, Cd= | 0.007
|  |  |  | @ Cl=0.6, Cd= | 0.0057986
alpha (deg) | Cl | Cd | Cm | Cl/Cd
-16 | -0.172 | 0.1408 | -0.032 | -1.219
-15.5 | -0.23 | 0.14498 | -0.032 | -1.585
-15 | -0.277 | 0.13712 | -0.032 | -2.022
-14.5 | -0.319 | 0.12601 | -0.032 | -2.529
-14 | -0.355 | 0.11869 | -0.032 | -2.992
-13.5 | -0.387 | 0.11135 | -0.033 | -3.474
-13 | -0.413 | 0.1031 | -0.034 | -4.009
-12.5 | -0.434 | 0.09444 | -0.034 | -4.598
-12 | -0.449 | 0.08761 | -0.035 | -5.128
-11.5 | -0.458 | 0.07946 | -0.036 | -5.763
-11 | -0.46 | 0.0743 | -0.037 | -6.192
-10.5 | -0.456 | 0.06834 | -0.038 | -6.666
-10 | -0.444 | 0.0641 | -0.039 | -6.935
-9.5 | -0.428 | 0.05922 | -0.04 | -7.219
-9 | -0.404 | 0.05535 | -0.04 | -7.306
-8.5 | -0.376 | 0.05203 | -0.041 | -7.233
-8 | -0.343 | 0.04868 | -0.041 | -7.052
-7.5 | -0.307 | 0.04526 | -0.043 | -6.782
-7 | -0.329 | 0.00866 | -0.085 | -38.037
-6.5 | -0.275 | 0.0085 | -0.086 | -32.369
-6 | -0.219 | 0.00833 | -0.086 | -26.278
-5.5 | -0.161 | 0.00805 | -0.087 | -19.98
-5 | -0.101 | 0.00791 | -0.088 | -12.788
-4.5 | -0.04 | 0.00773 | -0.089 | -5.223
-4 | 0.021 | 0.00756 | -0.09 | 2.789
-3.5 | 0.083 | 0.00743 | -0.09 | 11.181
-3 | 0.145 | 0.00732 | -0.091 | 19.869
-2.5 | 0.208 | 0.00727 | -0.092 | 28.628
-2 | 0.271 | 0.00715 | -0.093 | 37.888
-1.5 | 0.334 | 0.00709 | -0.094 | 47.034
-1 | 0.397 | 0.00707 | -0.094 | 56.166
-0.5 | 0.46 | 0.0056 | -0.095 | 82.068
0 | 0.523 | 0.00568 | -0.096 | 92.08
0.5 | 0.585 | 0.00577 | -0.097 | 101.345
1 | 0.648 | 0.00589 | -0.098 | 109.871
1.5 | 0.709 | 0.00579 | -0.098 | 122.467
2 | 0.77 | 0.00564 | -0.099 | 136.463
2.5 | 0.831 | 0.00611 | -0.1 | 135.929
3 | 0.892 | 0.00624 | -0.1 | 142.909
3.5 | 0.952 | 0.0064 | -0.101 | 148.817
4 | 1.006 | 0.00654 | -0.102 | 153.811
4.5 | 1.063 | 0.00679 | -0.102 | 156.693
5 | 1.119 | 0.00703 | -0.103 | 159.23
5.5 | 1.172 | 0.00728 | -0.104 | 161.066
6 | 1.207 | 0.015 | -0.103 | 80.474
6.5 | 1.256 | 0.01522 | -0.103 | 82.512
7 | 1.301 | 0.01601 | -0.104 | 81.289
7.5 | 1.344 | 0.0169 | -0.105 | 79.527
8 | 1.383 | 0.01775 | -0.105 | 77.88
8.5 | 1.413 | 0.01873 | -0.106 | 75.439
9 | 1.437 | 0.01976 | -0.106 | 72.717
9.5 | 1.455 | 0.0209 | -0.107 | 69.6
10 | 1.464 | 0.02208 | -0.108 | 66.312
10.5 | 1.459 | 0.02332 | -0.108 | 62.548
11 | 1.44 | 0.02482 | -0.109 | 58.019
11.5 | 1.409 | 0.02655 | -0.109 | 53.071
12 | 1.366 | 0.02857 | -0.11 | 47.789
12.5 | 1.31 | 0.03074 | -0.11 | 42.6
13 | 1.236 | 0.03463 | -0.109 | 35.688
13.5 | 0.994 | 0.09697 | -0.062 | 10.252
14 | 0.922 | 0.10331 | -0.06 | 8.926
14.5 | 0.842 | 0.11164 | -0.056 | 7.542
15 | 0.757 | 0.12299 | -0.052 | 6.158

## 54. Re 2M Mach 0.25 (2)
BIGFOIL.COM POLAR EXPORT
NACA65-614 a=0.6
NACA65-614 a=0.6 |  |  |  | Cl Max: | 1.5234 | at alpha= | 17 | deg
XFOIL ncrit=9 |  |  |  | L/D Max: | 196.369 | at alpha= | 4.5 | deg
Re: | 2000000 |  |  | Cd Min: | 0.16628 | at alpha= | -16 | deg
Mach: | 0.25 |  |  | Cl=0 at alpha= | -4.3054 | deg
|  |  |  | @ Cl=0.1, Cd= | 0.0078074
|  |  |  | @ Cl=0.4, Cd= | 0.0059557
|  |  |  | @ Cl=0.6, Cd= | 0.005105
alpha (deg) | Cl | Cd | Cm | Cl/Cd
-16 | -0.3487 | 0.16628 | -0.0403 | -2.0971
-15.5 | -0.3294 | 0.16063 | -0.044 | -2.0507
-15 | -0.3187 | 0.15123 | -0.0483 | -2.1074
-14.5 | -0.3051 | 0.14364 | -0.0524 | -2.1241
-14 | -0.303 | 0.13265 | -0.0572 | -2.2842
-13.5 | -0.2767 | 0.12938 | -0.0602 | -2.1387
-13 | -0.279 | 0.118 | -0.0652 | -2.3644
-12.5 | -0.2723 | 0.10976 | -0.0694 | -2.4809
-12 | -0.3047 | 0.09329 | -0.077 | -3.2662
-11.5 | -0.7408 | 0.02652 | -0.1083 | -27.9336
-11 | -0.7415 | 0.02015 | -0.1046 | -36.799
-10.5 | -0.6921 | 0.01879 | -0.1034 | -36.8334
-10 | -0.6426 | 0.01732 | -0.1022 | -37.1016
-9.5 | -0.5915 | 0.01594 | -0.1012 | -37.1079
-9 | -0.5374 | 0.01491 | -0.1005 | -36.0429
-8.5 | -0.4802 | 0.0143 | -0.1002 | -33.5804
-8 | -0.4239 | 0.01352 | -0.0997 | -31.3536
-7.5 | -0.3701 | 0.01224 | -0.0992 | -30.2369
-7 | -0.3118 | 0.0117 | -0.0992 | -26.6496
-6.5 | -0.2536 | 0.01112 | -0.0992 | -22.8058
-6 | -0.1957 | 0.01054 | -0.0992 | -18.5674
-5.5 | -0.1393 | 0.00967 | -0.0991 | -14.4054
-5 | -0.0821 | 0.0089 | -0.0991 | -9.2247
-4.5 | -0.023 | 0.00847 | -0.0995 | -2.7155
-4 | 0.0361 | 0.00813 | -0.0999 | 4.4403
-3.5 | 0.0956 | 0.00784 | -0.1003 | 12.1939
-3 | 0.155 | 0.0074 | -0.1008 | 20.9459
-2.5 | 0.2151 | 0.00717 | -0.1015 | 30
-2 | 0.2749 | 0.00701 | -0.1021 | 39.2154
-1.5 | 0.3349 | 0.00679 | -0.1028 | 49.3225
-1 | 0.3929 | 0.00606 | -0.1036 | 64.835
-0.5 | 0.4494 | 0.00523 | -0.1042 | 85.9273
0 | 0.5095 | 0.00521 | -0.105 | 97.7927
0.5 | 0.5699 | 0.00512 | -0.1058 | 111.3086
1 | 0.6302 | 0.00509 | -0.1066 | 123.8114
1.5 | 0.6902 | 0.00514 | -0.1074 | 134.2802
2 | 0.7508 | 0.00511 | -0.1083 | 146.9276
3 | 0.8687 | 0.00501 | -0.1094 | 173.3932
3.5 | 0.9251 | 0.00499 | -0.1092 | 185.3908
4 | 0.9784 | 0.00505 | -0.1083 | 193.7426
4.5 | 1.0329 | 0.00526 | -0.1078 | 196.3688
5 | 1.0962 | 0.00578 | -0.1096 | 189.654
5.5 | 1.1296 | 0.00707 | -0.1057 | 159.7737
6 | 1.1384 | 0.00897 | -0.0976 | 126.9119
6.5 | 1.1285 | 0.01085 | -0.0865 | 104.0092
7 | 1.1259 | 0.01328 | -0.0781 | 84.7816
7.5 | 1.1318 | 0.01578 | -0.0717 | 71.7237
8 | 1.1491 | 0.01794 | -0.0672 | 64.0524
8.5 | 1.1773 | 0.01963 | -0.0641 | 59.9745
9 | 1.2047 | 0.02144 | -0.0611 | 56.1894
9.5 | 1.2354 | 0.02312 | -0.0586 | 53.4343
10 | 1.2619 | 0.02513 | -0.0558 | 50.2149
10.5 | 1.2883 | 0.02728 | -0.0532 | 47.2251
11 | 1.3166 | 0.02937 | -0.0509 | 44.8281
11.5 | 1.3424 | 0.03174 | -0.0486 | 42.2936
12 | 1.3605 | 0.0348 | -0.0458 | 39.0948
12.5 | 1.3889 | 0.0372 | -0.0441 | 37.336
13 | 1.4126 | 0.04006 | -0.0422 | 35.2621
13.5 | 1.4306 | 0.04351 | -0.0402 | 32.8798
14 | 1.4502 | 0.04699 | -0.0385 | 30.8619
14.5 | 1.4689 | 0.05068 | -0.037 | 28.9838
15 | 1.4884 | 0.05444 | -0.0359 | 27.3402
15.5 | 1.4911 | 0.0601 | -0.0346 | 24.8103
16 | 1.5073 | 0.06457 | -0.034 | 23.3437
16.5 | 1.5177 | 0.06988 | -0.0337 | 21.7187
17 | 1.5234 | 0.07594 | -0.0339 | 20.0606
17.5 | 1.5211 | 0.0833 | -0.0346 | 18.2605
18 | 1.5102 | 0.09216 | -0.0363 | 16.3867
18.5 | 1.5021 | 0.10108 | -0.0387 | 14.8605
19 | 1.4863 | 0.11149 | -0.0424 | 13.3312
19.5 | 1.4693 | 0.12255 | -0.0471 | 11.9894
20 | 1.4491 | 0.13449 | -0.0531 | 10.7748

## 55. Re 2M Mach 0.50 (1)
BIGFOIL.COM POLAR EXPORT
NACA65-614 a=0.6
NACA65-614 a=0.6 |  |  |  | Cl Max: | 1.405 | at alpha= | 7.5 | deg
JavaFoil+Calcfoil stall+Eppler ext transition |  |  |  | L/D Max: | 150.294 | at alpha= | 5 | deg
Re: | 2000000 |  |  | Cd Min: | 0.00541 | at alpha= | -0.5 | deg
Mach: | 0.5 |  |  | Cl=0 at alpha= | -4.1716 | deg
|  |  |  | @ Cl=0.1, Cd= | 0.0078617
|  |  |  | @ Cl=0.4, Cd= | 0.0074896
|  |  |  | @ Cl=0.6, Cd= | 0.0060303
alpha (deg) | Cl | Cd | Cm | Cl/Cd
-20 | -0.882 | 0.1765 | -0.042 | -4.998
-19.5 | -0.853 | 0.16998 | -0.041 | -5.016
-19 | -0.825 | 0.16613 | -0.041 | -4.965
-18.5 | -0.797 | 0.1582 | -0.041 | -5.04
-18 | -0.77 | 0.15392 | -0.041 | -5.002
-17.5 | -0.742 | 0.15177 | -0.042 | -4.892
-17 | -0.715 | 0.14488 | -0.042 | -4.938
-16.5 | -0.686 | 0.14076 | -0.04 | -4.874
-16 | -0.658 | 0.13396 | -0.04 | -4.914
-15.5 | -0.631 | 0.12983 | -0.041 | -4.858
-15 | -0.603 | 0.12374 | -0.041 | -4.875
-14.5 | -0.576 | 0.11935 | -0.042 | -4.823
-14 | -0.548 | 0.11563 | -0.042 | -4.739
-13.5 | -0.519 | 0.11481 | -0.04 | -4.521
-13 | -0.491 | 0.10674 | -0.04 | -4.604
-12.5 | -0.464 | 0.10304 | -0.04 | -4.5
-12 | -0.436 | 0.10015 | -0.041 | -4.354
-11.5 | -0.408 | 0.09672 | -0.041 | -4.221
-11 | -0.381 | 0.09208 | -0.042 | -4.133
-10.5 | -0.353 | 0.09368 | -0.043 | -3.767
-10 | -0.324 | 0.07997 | -0.04 | -4.057
-9.5 | -0.297 | 0.08082 | -0.04 | -3.669
-9 | -0.269 | 0.07817 | -0.041 | -3.438
-8.5 | -0.241 | 0.07425 | -0.041 | -3.245
-8 | -0.213 | 0.05234 | -0.043 | -4.075
-7.5 | -0.185 | 0.06292 | -0.04 | -2.943
-7 | -0.232 | 0.05941 | -0.038 | -3.909
-6.5 | -0.22 | 0.04487 | -0.042 | -4.906
-6 | -0.184 | 0.04123 | -0.043 | -4.463
-5.5 | -0.139 | 0.03817 | -0.047 | -3.644
-5 | -0.089 | 0.03587 | -0.05 | -2.481
-4.5 | -0.044 | 0.00821 | -0.099 | -5.403
-4 | 0.023 | 0.0081 | -0.1 | 2.876
-3.5 | 0.092 | 0.00788 | -0.101 | 11.689
-3 | 0.162 | 0.00772 | -0.102 | 20.945
-2.5 | 0.232 | 0.00762 | -0.103 | 30.408
-2 | 0.302 | 0.00753 | -0.104 | 40.128
-1.5 | 0.373 | 0.00752 | -0.105 | 49.548
-1 | 0.444 | 0.00744 | -0.106 | 59.742
-0.5 | 0.514 | 0.00541 | -0.106 | 94.999
0 | 0.581 | 0.006 | -0.107 | 96.859
0.5 | 0.65 | 0.00611 | -0.108 | 106.411
1 | 0.718 | 0.00622 | -0.108 | 115.355
1.5 | 0.786 | 0.00639 | -0.109 | 122.933
2 | 0.854 | 0.00659 | -0.11 | 129.599
2.5 | 0.921 | 0.00676 | -0.11 | 136.192
3 | 0.989 | 0.00698 | -0.111 | 141.588
3.5 | 1.056 | 0.00719 | -0.112 | 146.861
4 | 1.112 | 0.00752 | -0.113 | 147.975
4.5 | 1.174 | 0.00787 | -0.113 | 149.213
5 | 1.232 | 0.0082 | -0.114 | 150.294
5.5 | 1.27 | 0.01753 | -0.113 | 72.43
6 | 1.318 | 0.01855 | -0.114 | 71.069
6.5 | 1.359 | 0.01926 | -0.114 | 70.557
7 | 1.39 | 0.02057 | -0.115 | 67.572
7.5 | 1.405 | 0.02212 | -0.116 | 63.501
8 | 1.391 | 0.02369 | -0.116 | 58.717
8.5 | 1.287 | 0.02598 | -0.117 | 49.537
9 | 0.72 | 0.05988 | -0.058 | 12.025
9.5 | 0.744 | 0.0678 | -0.051 | 10.981
10 | 0.771 | 0.08239 | -0.052 | 9.357
10.5 | 0.798 | 0.08871 | -0.053 | 8.99
11 | 0.824 | 0.08849 | -0.054 | 9.309
11.5 | 0.85 | 0.09446 | -0.054 | 8.996
12 | 0.877 | 0.10333 | -0.059 | 8.489
12.5 | 0.903 | 0.10678 | -0.059 | 8.457

## 56. Re 2M Mach 0.50 (2)
BIGFOIL.COM POLAR EXPORT
NACA65-614 a=0.6
NACA65-614 a=0.6 |  |  |  | Cl Max: | 1.3166 | at alpha= | 12 | deg
XFOIL ncrit=9 |  |  |  | L/D Max: | 194.892 | at alpha= | 4.5 | deg
Re: | 2000000 |  |  | Cd Min: | 0.24237 | at alpha= | -20 | deg
Mach: | 0.5 |  |  | Cl=0 at alpha= | -4.3514 | deg
|  |  |  | @ Cl=0.1, Cd= | 0.0087512
|  |  |  | @ Cl=0.4, Cd= | 0.0071432
|  |  |  | @ Cl=0.6, Cd= | 0.005561
alpha (deg) | Cl | Cd | Cm | Cl/Cd
-20 | -0.5137 | 0.24237 | -0.0041 | -2.1195
-19.5 | -0.4917 | 0.23403 | -0.0093 | -2.101
-19 | -0.4692 | 0.22621 | -0.0143 | -2.0742
-18.5 | -0.4469 | 0.21872 | -0.0191 | -2.0433
-18 | -0.4237 | 0.21148 | -0.0239 | -2.0035
-17.5 | -0.4003 | 0.2044 | -0.0287 | -1.9584
-17 | -0.3781 | 0.1958 | -0.0338 | -1.9311
-16.5 | -0.3572 | 0.18757 | -0.0386 | -1.9044
-16 | -0.3365 | 0.17929 | -0.0434 | -1.8768
-15.5 | -0.3147 | 0.17222 | -0.0477 | -1.8273
-14.5 | -0.2711 | 0.15764 | -0.0566 | -1.7197
-14 | -0.2571 | 0.14799 | -0.0613 | -1.7373
-13.5 | -0.2362 | 0.14119 | -0.0655 | -1.6729
-13 | -0.224 | 0.13174 | -0.0703 | -1.7003
-12.5 | -0.2049 | 0.1248 | -0.0744 | -1.6418
-12 | -0.1885 | 0.11732 | -0.0787 | -1.6067
-11.5 | -0.1768 | 0.10906 | -0.0831 | -1.6211
-11 | -0.1699 | 0.10003 | -0.0877 | -1.6985
-10.5 | -0.1591 | 0.0927 | -0.0919 | -1.7163
-10 | -0.1435 | 0.08639 | -0.0957 | -1.6611
-9.5 | -0.139 | 0.0784 | -0.1001 | -1.773
-9 | -0.1468 | 0.0689 | -0.1053 | -2.1306
-8.5 | -0.1578 | 0.05952 | -0.1112 | -2.6512
-8 | -0.1647 | 0.05055 | -0.1183 | -3.2582
-7.5 | -0.203 | 0.04058 | -0.1254 | -5.0025
-7 | -0.2086 | 0.03416 | -0.1258 | -6.1066
-6.5 | -0.2072 | 0.02617 | -0.1247 | -7.9175
-6 | -0.1914 | 0.01813 | -0.1221 | -10.5571
-5.5 | -0.1407 | 0.01463 | -0.1201 | -9.6172
-5 | -0.0812 | 0.01217 | -0.1185 | -6.6721
-4.5 | -0.0197 | 0.0102 | -0.1172 | -1.9314
-4 | 0.0466 | 0.00927 | -0.1165 | 5.027
-3.5 | 0.1135 | 0.00862 | -0.1161 | 13.1671
-3 | 0.1813 | 0.00815 | -0.1161 | 22.2454
-2.5 | 0.249 | 0.00762 | -0.1163 | 32.6772
-2 | 0.3178 | 0.00738 | -0.1168 | 43.0623
-1.5 | 0.3861 | 0.0072 | -0.1173 | 53.625
-1 | 0.4546 | 0.00692 | -0.1181 | 65.6936
-0.5 | 0.5173 | 0.00573 | -0.1187 | 90.2792
0 | 0.5845 | 0.00557 | -0.1194 | 104.9372
0.5 | 0.6537 | 0.00553 | -0.1203 | 118.2098
1 | 0.7224 | 0.00554 | -0.1211 | 130.3971
1.5 | 0.7911 | 0.00562 | -0.1218 | 140.7651
2 | 0.8605 | 0.00567 | -0.1226 | 151.7637
2.5 | 0.9286 | 0.00574 | -0.1231 | 161.777
3 | 0.9969 | 0.00577 | -0.1235 | 172.773
3.5 | 1.0621 | 0.00579 | -0.123 | 183.437
4 | 1.1234 | 0.00583 | -0.1215 | 192.693
4.5 | 1.1752 | 0.00603 | -0.1179 | 194.8922
5 | 1.2336 | 0.00684 | -0.1164 | 180.3509
5.5 | 1.2136 | 0.00889 | -0.1016 | 136.5129
6 | 1.1828 | 0.01251 | -0.0882 | 94.5484
6.5 | 1.1584 | 0.01672 | -0.0775 | 69.2823
7 | 1.1411 | 0.02105 | -0.0687 | 54.209
7.5 | 1.1358 | 0.02521 | -0.0619 | 45.0536
8 | 1.154 | 0.02839 | -0.0574 | 40.6481
8.5 | 1.184 | 0.03106 | -0.054 | 38.1198
9 | 1.2111 | 0.03409 | -0.0505 | 35.5265
9.5 | 1.2406 | 0.03712 | -0.0473 | 33.4213
10 | 1.2644 | 0.04074 | -0.044 | 31.0358
10.5 | 1.2815 | 0.04508 | -0.0406 | 28.4272
11 | 1.2988 | 0.0497 | -0.0376 | 26.1328
11.5 | 1.3138 | 0.05476 | -0.035 | 23.992
12 | 1.3166 | 0.06115 | -0.0325 | 21.5307
12.5 | 1.3145 | 0.06843 | -0.0305 | 19.2094
13 | 1.3063 | 0.07688 | -0.0296 | 16.9914
13.5 | 1.2899 | 0.0871 | -0.0308 | 14.8094
14 | 1.2601 | 0.09987 | -0.0346 | 12.6174
14.5 | 1.2271 | 0.11416 | -0.0409 | 10.7489
15 | 1.1965 | 0.12928 | -0.0494 | 9.2551
15.5 | 1.1696 | 0.14503 | -0.0594 | 8.0645
16 | 1.1464 | 0.16123 | -0.0702 | 7.1103
16.5 | 1.1261 | 0.17775 | -0.081 | 6.3353
17 | 1.1115 | 0.19385 | -0.0911 | 5.7338

## 57. Re 3M Mach 0.00 (1)
BIGFOIL.COM POLAR EXPORT
NACA65-614 a=0.6
NACA65-614 a=0.6 |  |  |  | Cl Max: | 1.492 | at alpha= | 11 | deg
JavaFoil+Calcfoil stall+Eppler ext transition |  |  |  | L/D Max: | 170.191 | at alpha= | 5.5 | deg
Re: | 3000000 |  |  | Cd Min: | 0.00514 | at alpha= | -0.5 | deg
Mach: | 0 |  |  | Cl=0 at alpha= | -4.1695 | deg
|  |  |  | @ Cl=0.1, Cd= | 0.0069115
|  |  |  | @ Cl=0.4, Cd= | 0.0062275
|  |  |  | @ Cl=0.6, Cd= | 0.0053415
alpha (deg) | Cl | Cd | Cm | Cl/Cd
-19 | -0.459 | 0.16797 | -0.03 | -2.73
-18.5 | -0.473 | 0.16265 | -0.03 | -2.905
-18 | -0.486 | 0.15689 | -0.031 | -3.1
-17.5 | -0.5 | 0.1455 | -0.031 | -3.434
-17 | -0.512 | 0.13783 | -0.032 | -3.716
-16.5 | -0.524 | 0.13148 | -0.032 | -3.984
-16 | -0.534 | 0.12483 | -0.033 | -4.28
-15.5 | -0.543 | 0.11625 | -0.033 | -4.673
-15 | -0.551 | 0.11023 | -0.034 | -4.995
-14.5 | -0.556 | 0.10311 | -0.034 | -5.392
-14 | -0.559 | 0.09675 | -0.035 | -5.777
-13.5 | -0.559 | 0.093 | -0.035 | -6.011
-13 | -0.557 | 0.08741 | -0.036 | -6.367
-12.5 | -0.551 | 0.08204 | -0.036 | -6.714
-12 | -0.543 | 0.07612 | -0.038 | -7.127
-11.5 | -0.53 | 0.07127 | -0.039 | -7.439
-11 | -0.514 | 0.06682 | -0.04 | -7.696
-10.5 | -0.494 | 0.06343 | -0.04 | -7.792
-10 | -0.473 | 0.05726 | -0.044 | -8.257
-9.5 | -0.448 | 0.05238 | -0.047 | -8.546
-9 | -0.511 | 0.00932 | -0.079 | -54.813
-8.5 | -0.469 | 0.00876 | -0.08 | -53.529
-8 | -0.424 | 0.00856 | -0.081 | -49.52
-7.5 | -0.375 | 0.00821 | -0.081 | -45.701
-7 | -0.324 | 0.00802 | -0.082 | -40.329
-6.5 | -0.269 | 0.00778 | -0.083 | -34.637
-6 | -0.214 | 0.00761 | -0.084 | -28.089
-5.5 | -0.157 | 0.00746 | -0.084 | -20.988
-5 | -0.098 | 0.00731 | -0.085 | -13.449
-4.5 | -0.039 | 0.00718 | -0.086 | -5.457
-4 | 0.02 | 0.00701 | -0.087 | 2.919
-3.5 | 0.081 | 0.00694 | -0.087 | 11.604
-3 | 0.141 | 0.00685 | -0.088 | 20.58
-2.5 | 0.202 | 0.00674 | -0.089 | 29.897
-2 | 0.262 | 0.00667 | -0.09 | 39.348
-1.5 | 0.323 | 0.00659 | -0.091 | 49.022
-1 | 0.385 | 0.00659 | -0.091 | 58.412
-0.5 | 0.445 | 0.00514 | -0.092 | 86.609
0 | 0.506 | 0.00521 | -0.093 | 97.109
0.5 | 0.567 | 0.00527 | -0.094 | 107.593
1 | 0.627 | 0.0054 | -0.095 | 116.208
1.5 | 0.687 | 0.00552 | -0.095 | 124.443
2 | 0.748 | 0.00538 | -0.096 | 139.028
2.5 | 0.807 | 0.00549 | -0.097 | 147.079
3 | 0.867 | 0.00531 | -0.098 | 163.131
3.5 | 0.926 | 0.00544 | -0.098 | 170.143
4 | 0.979 | 0.00602 | -0.099 | 162.532
4.5 | 1.035 | 0.00621 | -0.1 | 166.496
5 | 1.089 | 0.00645 | -0.1 | 168.958
5.5 | 1.142 | 0.00671 | -0.101 | 170.191
6 | 1.192 | 0.00704 | -0.101 | 169.46
6.5 | 1.226 | 0.01386 | -0.101 | 88.507
7 | 1.273 | 0.01445 | -0.101 | 88.098
7.5 | 1.317 | 0.01466 | -0.102 | 89.857
8 | 1.359 | 0.01534 | -0.102 | 88.547
8.5 | 1.394 | 0.01616 | -0.103 | 86.283
9 | 1.426 | 0.01691 | -0.104 | 84.293
9.5 | 1.452 | 0.01775 | -0.104 | 81.81
10 | 1.474 | 0.01868 | -0.105 | 78.931
10.5 | 1.487 | 0.01959 | -0.105 | 75.887
11 | 1.492 | 0.02068 | -0.106 | 72.131
11.5 | 1.49 | 0.02184 | -0.106 | 68.186
12 | 1.481 | 0.02309 | -0.107 | 64.126
12.5 | 1.465 | 0.02448 | -0.107 | 59.864
13 | 1.444 | 0.02596 | -0.108 | 55.608
13.5 | 1.417 | 0.02755 | -0.108 | 51.426
14 | 1.383 | 0.02981 | -0.109 | 46.39
14.5 | 1.346 | 0.0315 | -0.109 | 42.751
15 | 1.306 | 0.03352 | -0.109 | 38.955
15.5 | 1.259 | 0.03699 | -0.109 | 34.019
16 | 1.213 | 0.03917 | -0.11 | 30.969

## 58. Re 3M Mach 0.00 (2)
BIGFOIL.COM POLAR EXPORT
NACA65-614 a=0.6
NACA65-614 a=0.6 |  |  |  | Cl Max: | 1.6799 | at alpha= | 20 | deg
XFOIL ncrit=9 |  |  |  | L/D Max: | 205.541 | at alpha= | 4 | deg
Re: | 3000000 |  |  | Cd Min: | 0.08029 | at alpha= | 20 | deg
Mach: | 0 |  |  | Cl=0 at alpha= | -4.283 | deg
|  |  |  | @ Cl=0.1, Cd= | 0.0067468
|  |  |  | @ Cl=0.4, Cd= | 0.0053718
|  |  |  | @ Cl=0.6, Cd= | 0.0044874
alpha (deg) | Cl | Cd | Cm | Cl/Cd
-18 | -1.1021 | 0.0437 | -0.1023 | -25.2197
-17.5 | -1.1417 | 0.03447 | -0.1067 | -33.1216
-17 | -1.1623 | 0.02877 | -0.107 | -40.3997
-16.5 | -1.168 | 0.02541 | -0.1045 | -45.9662
-16 | -1.168 | 0.02316 | -0.0996 | -50.4318
-15.5 | -1.1494 | 0.02145 | -0.096 | -53.5851
-15 | -1.1174 | 0.01993 | -0.0941 | -56.0662
-14.5 | -1.0794 | 0.01865 | -0.0928 | -57.8767
-14 | -1.0402 | 0.01722 | -0.0915 | -60.4065
-13.5 | -0.9979 | 0.01595 | -0.0906 | -62.5643
-13 | -0.9513 | 0.01499 | -0.09 | -63.4623
-12.5 | -0.9024 | 0.01421 | -0.0897 | -63.5046
-12 | -0.853 | 0.01338 | -0.0894 | -63.7519
-11.5 | -0.8014 | 0.01272 | -0.0893 | -63.0031
-11 | -0.7483 | 0.01225 | -0.0894 | -61.0857
-10.5 | -0.6941 | 0.01187 | -0.0897 | -58.4751
-10 | -0.6413 | 0.0112 | -0.0897 | -57.2589
-9.5 | -0.5866 | 0.0108 | -0.09 | -54.3148
-8.5 | -0.4749 | 0.01024 | -0.0909 | -46.377
-8 | -0.4186 | 0.00996 | -0.0914 | -42.0281
-7.5 | -0.3643 | 0.00934 | -0.0916 | -39.0043
-7 | -0.309 | 0.00889 | -0.092 | -34.7582
-6.5 | -0.2522 | 0.00858 | -0.0926 | -29.3939
-6 | -0.1954 | 0.00827 | -0.0931 | -23.6276
-5.5 | -0.1384 | 0.00799 | -0.0937 | -17.3217
-5 | -0.0812 | 0.00779 | -0.0943 | -10.4236
-4.5 | -0.025 | 0.00725 | -0.0948 | -3.4483
-4 | 0.0326 | 0.00698 | -0.0954 | 4.6705
-3.5 | 0.0904 | 0.00677 | -0.0961 | 13.353
-3 | 0.1482 | 0.00663 | -0.0968 | 22.3529
-2.5 | 0.2062 | 0.00642 | -0.0976 | 32.1184
-2 | 0.2645 | 0.00626 | -0.0984 | 42.2524
-1.5 | 0.3225 | 0.00608 | -0.0992 | 53.0428
-1 | 0.3792 | 0.00567 | -0.0999 | 66.8783
-0.5 | 0.435 | 0.00487 | -0.1008 | 89.3224
0 | 0.4923 | 0.00457 | -0.1016 | 107.7243
0.5 | 0.5502 | 0.00453 | -0.1024 | 121.457
1 | 0.6086 | 0.00448 | -0.1032 | 135.8482
1.5 | 0.6671 | 0.00448 | -0.1041 | 148.9062
2 | 0.725 | 0.00452 | -0.1049 | 160.3982
2.5 | 0.7828 | 0.00453 | -0.1058 | 172.8035
3 | 0.84 | 0.00452 | -0.1065 | 185.8407
3.5 | 0.8962 | 0.00451 | -0.107 | 198.714
4 | 0.9496 | 0.00462 | -0.107 | 205.5411
4.5 | 0.9982 | 0.00499 | -0.106 | 200.0401
5 | 1.0364 | 0.00586 | -0.1031 | 176.8601
5.5 | 1.0771 | 0.00736 | -0.1018 | 146.3451
6 | 1.1001 | 0.00887 | -0.0967 | 124.0248
6.5 | 1.112 | 0.01013 | -0.0893 | 109.773
7 | 1.1229 | 0.01152 | -0.0824 | 97.474
7.5 | 1.1416 | 0.01297 | -0.0773 | 88.0185
8 | 1.1687 | 0.01422 | -0.0739 | 82.1871
8.5 | 1.1998 | 0.01538 | -0.0712 | 78.0104
9 | 1.2308 | 0.01659 | -0.0686 | 74.1893
9.5 | 1.2607 | 0.01793 | -0.0661 | 70.3123
10 | 1.2912 | 0.0193 | -0.0638 | 66.9016
10.5 | 1.3215 | 0.02071 | -0.0616 | 63.8098
11 | 1.348 | 0.02241 | -0.0592 | 60.1517
11.5 | 1.3757 | 0.02408 | -0.057 | 57.1304
12 | 1.4042 | 0.02577 | -0.0551 | 54.4897
12.5 | 1.431 | 0.02766 | -0.0532 | 51.7354
13 | 1.4538 | 0.0299 | -0.0511 | 48.6221
13.5 | 1.4786 | 0.03207 | -0.0493 | 46.1054
14 | 1.5053 | 0.03414 | -0.0479 | 44.092
14.5 | 1.5283 | 0.03659 | -0.0464 | 41.7682
15 | 1.5496 | 0.03925 | -0.0449 | 39.4803
15.5 | 1.565 | 0.04255 | -0.0432 | 36.7803
16 | 1.5873 | 0.04531 | -0.0422 | 35.032
16.5 | 1.6074 | 0.04833 | -0.0413 | 33.2588
17 | 1.6237 | 0.05185 | -0.0404 | 31.3153
17.5 | 1.6374 | 0.05575 | -0.0397 | 29.3704
18 | 1.6459 | 0.06035 | -0.039 | 27.2726
18.5 | 1.6586 | 0.06463 | -0.0388 | 25.663
19 | 1.6683 | 0.06937 | -0.0389 | 24.0493
19.5 | 1.6758 | 0.07452 | -0.0392 | 22.4879
20 | 1.6799 | 0.08029 | -0.0399 | 20.9229

## 59. Re 3M Mach 0.10 (1)
BIGFOIL.COM POLAR EXPORT
NACA65-614 a=0.6
NACA65-614 a=0.6 |  |  |  | Cl Max: | 1.487 | at alpha= | 11 | deg
JavaFoil+Calcfoil stall+Eppler ext transition |  |  |  | L/D Max: | 179.593 | at alpha= | 3.5 | deg
Re: | 3000000 |  |  | Cd Min: | 0.00517 | at alpha= | -0.5 | deg
Mach: | 0.1 |  |  | Cl=0 at alpha= | -4.175 | deg
|  |  |  | @ Cl=0.1, Cd= | 0.006902
|  |  |  | @ Cl=0.4, Cd= | 0.0062638
|  |  |  | @ Cl=0.6, Cd= | 0.0053557
alpha (deg) | Cl | Cd | Cm | Cl/Cd
-18.5 | -0.426 | 0.1667 | -0.03 | -2.556
-18 | -0.442 | 0.15852 | -0.031 | -2.79
-17.5 | -0.458 | 0.15153 | -0.031 | -3.024
-17 | -0.474 | 0.14264 | -0.032 | -3.321
-16.5 | -0.488 | 0.13609 | -0.032 | -3.587
-16 | -0.502 | 0.12601 | -0.033 | -3.981
-15.5 | -0.514 | 0.11866 | -0.033 | -4.33
-15 | -0.524 | 0.11195 | -0.034 | -4.683
-14.5 | -0.533 | 0.10501 | -0.034 | -5.072
-14 | -0.539 | 0.10029 | -0.035 | -5.371
-13.5 | -0.542 | 0.09523 | -0.035 | -5.69
-13 | -0.542 | 0.08909 | -0.036 | -6.085
-12.5 | -0.539 | 0.08331 | -0.036 | -6.47
-12 | -0.533 | 0.07664 | -0.038 | -6.954
-11.5 | -0.523 | 0.0724 | -0.039 | -7.221
-11 | -0.508 | 0.06802 | -0.039 | -7.474
-10.5 | -0.49 | 0.06375 | -0.04 | -7.689
-10 | -0.47 | 0.0583 | -0.043 | -8.054
-9.5 | -0.445 | 0.05387 | -0.045 | -8.253
-9 | -0.51 | 0.00929 | -0.079 | -54.926
-8.5 | -0.469 | 0.00879 | -0.08 | -53.401
-8 | -0.424 | 0.00855 | -0.081 | -49.63
-7.5 | -0.376 | 0.00828 | -0.082 | -45.446
-7 | -0.325 | 0.00803 | -0.082 | -40.438
-6.5 | -0.27 | 0.00783 | -0.083 | -34.514
-6 | -0.214 | 0.00766 | -0.084 | -27.996
-5.5 | -0.157 | 0.00745 | -0.085 | -21.089
-5 | -0.099 | 0.0073 | -0.086 | -13.521
-4.5 | -0.039 | 0.00718 | -0.086 | -5.485
-4 | 0.021 | 0.00703 | -0.087 | 2.921
-3.5 | 0.081 | 0.00693 | -0.088 | 11.678
-3 | 0.142 | 0.00684 | -0.089 | 20.719
-2.5 | 0.203 | 0.0068 | -0.089 | 29.8
-2 | 0.264 | 0.00665 | -0.09 | 39.662
-1.5 | 0.325 | 0.00661 | -0.091 | 49.131
-1 | 0.387 | 0.00656 | -0.092 | 58.904
-0.5 | 0.448 | 0.00517 | -0.093 | 86.629
0 | 0.509 | 0.0052 | -0.093 | 97.752
0.5 | 0.569 | 0.00531 | -0.094 | 107.177
1 | 0.63 | 0.0054 | -0.095 | 116.638
1.5 | 0.691 | 0.00552 | -0.096 | 125.218
2 | 0.751 | 0.00541 | -0.097 | 138.821
2.5 | 0.811 | 0.00548 | -0.097 | 148.032
3 | 0.871 | 0.00533 | -0.098 | 163.534
3.5 | 0.93 | 0.00518 | -0.099 | 179.593
4 | 0.983 | 0.00606 | -0.099 | 162.338
4.5 | 1.039 | 0.00623 | -0.1 | 166.719
5 | 1.094 | 0.00647 | -0.101 | 169.174
5.5 | 1.147 | 0.00673 | -0.101 | 170.311
6 | 1.197 | 0.00708 | -0.102 | 169.067
6.5 | 1.231 | 0.01397 | -0.101 | 88.169
7 | 1.278 | 0.01458 | -0.102 | 87.674
7.5 | 1.322 | 0.01483 | -0.102 | 89.12
8 | 1.363 | 0.0155 | -0.103 | 87.93
8.5 | 1.398 | 0.01634 | -0.104 | 85.542
9 | 1.428 | 0.01716 | -0.104 | 83.266
9.5 | 1.454 | 0.01798 | -0.105 | 80.885
10 | 1.475 | 0.01892 | -0.105 | 77.937
10.5 | 1.485 | 0.01986 | -0.106 | 74.769
11 | 1.487 | 0.02109 | -0.106 | 70.517
11.5 | 1.482 | 0.02222 | -0.107 | 66.674
12 | 1.469 | 0.02349 | -0.107 | 62.551
12.5 | 1.449 | 0.02512 | -0.108 | 57.701
13 | 1.423 | 0.02657 | -0.108 | 53.562
13.5 | 1.391 | 0.02834 | -0.109 | 49.072
14 | 1.352 | 0.03058 | -0.109 | 44.205
14.5 | 1.31 | 0.0323 | -0.109 | 40.551
15 | 1.262 | 0.03479 | -0.11 | 36.269
15.5 | 1.207 | 0.03904 | -0.109 | 30.926
16 | 1.15 | 0.04363 | -0.109 | 26.355

## 60. Re 3M Mach 0.10 (2)
BIGFOIL.COM POLAR EXPORT
NACA65-614 a=0.6
NACA65-614 a=0.6 |  |  |  | Cl Max: | 1.6653 | at alpha= | 20 | deg
XFOIL ncrit=9 |  |  |  | L/D Max: | 205.527 | at alpha= | 4 | deg
Re: | 3000000 |  |  | Cd Min: | 0.08502 | at alpha= | 20 | deg
Mach: | 0.1 |  |  | Cl=0 at alpha= | -4.2836 | deg
|  |  |  | @ Cl=0.1, Cd= | 0.0067684
|  |  |  | @ Cl=0.4, Cd= | 0.0054358
|  |  |  | @ Cl=0.6, Cd= | 0.0045027
alpha (deg) | Cl | Cd | Cm | Cl/Cd
-17.5 | -1.0211 | 0.05021 | -0.1002 | -20.3366
-17 | -1.0827 | 0.03719 | -0.1082 | -29.1127
-16.5 | -1.1085 | 0.03052 | -0.1099 | -36.3204
-16 | -1.1227 | 0.02633 | -0.1077 | -42.6396
-15.5 | -1.1276 | 0.02377 | -0.1024 | -47.4379
-15 | -1.1107 | 0.02173 | -0.0987 | -51.1137
-14.5 | -1.0795 | 0.01998 | -0.0966 | -54.029
-14 | -1.0406 | 0.01858 | -0.0951 | -56.0065
-13.5 | -1.0006 | 0.01706 | -0.0937 | -58.6518
-13 | -0.9572 | 0.01567 | -0.0926 | -61.0849
-12.5 | -0.9091 | 0.01471 | -0.092 | -61.8015
-12 | -0.8586 | 0.01394 | -0.0915 | -61.5925
-11.5 | -0.8084 | 0.01302 | -0.0911 | -62.0891
-11 | -0.7549 | 0.01247 | -0.0911 | -60.5373
-10.5 | -0.7002 | 0.01205 | -0.0912 | -58.1079
-10 | -0.6447 | 0.01167 | -0.0913 | -55.2442
-9.5 | -0.5916 | 0.01093 | -0.0913 | -54.1263
-9 | -0.535 | 0.01069 | -0.0916 | -50.0468
-8.5 | -0.4785 | 0.01035 | -0.092 | -46.2319
-8 | -0.4218 | 0.01005 | -0.0924 | -41.9701
-7.5 | -0.366 | 0.0096 | -0.0927 | -38.125
-7 | -0.3112 | 0.00897 | -0.0928 | -34.6934
-6.5 | -0.2539 | 0.00865 | -0.0934 | -29.3526
-6 | -0.1966 | 0.00833 | -0.0939 | -23.6014
-5.5 | -0.1393 | 0.00804 | -0.0944 | -17.3259
-4.5 | -0.0251 | 0.00728 | -0.0954 | -3.4478
-4 | 0.0329 | 0.007 | -0.0961 | 4.7
-3.5 | 0.091 | 0.00679 | -0.0967 | 13.4021
-3 | 0.1492 | 0.00665 | -0.0974 | 22.4361
-2.5 | 0.2076 | 0.00643 | -0.0982 | 32.2862
-2 | 0.2663 | 0.00627 | -0.099 | 42.4721
-1.5 | 0.3246 | 0.0061 | -0.0998 | 53.2131
-1 | 0.3817 | 0.0057 | -0.1005 | 66.9649
-0.5 | 0.4378 | 0.00489 | -0.1014 | 89.5297
0 | 0.4954 | 0.00458 | -0.1022 | 108.1659
0.5 | 0.5536 | 0.00455 | -0.1029 | 121.6703
1 | 0.6125 | 0.00449 | -0.1038 | 136.4143
1.5 | 0.6712 | 0.0045 | -0.1047 | 149.1556
2 | 0.7295 | 0.00453 | -0.1056 | 161.0375
2.5 | 0.7877 | 0.00455 | -0.1064 | 173.1209
3 | 0.8453 | 0.00454 | -0.1071 | 186.1894
3.5 | 0.9019 | 0.00453 | -0.1076 | 199.0949
4 | 0.9557 | 0.00465 | -0.1076 | 205.5269
4.5 | 1.0046 | 0.00501 | -0.1066 | 200.519
5 | 1.0422 | 0.0059 | -0.1035 | 176.6441
5.5 | 1.0819 | 0.00744 | -0.1019 | 145.4167
6 | 1.1036 | 0.00895 | -0.0965 | 123.3073
6.5 | 1.1116 | 0.01025 | -0.0883 | 108.4488
7 | 1.1227 | 0.01173 | -0.0815 | 95.7118
7.5 | 1.1418 | 0.01324 | -0.0766 | 86.2387
8 | 1.1687 | 0.01455 | -0.0731 | 80.323
8.5 | 1.1999 | 0.01575 | -0.0704 | 76.1841
9 | 1.2313 | 0.017 | -0.0679 | 72.4294
9.5 | 1.261 | 0.0184 | -0.0653 | 68.5326
10 | 1.2918 | 0.01979 | -0.063 | 65.2754
10.5 | 1.3217 | 0.02128 | -0.0607 | 62.11
11 | 1.3473 | 0.02309 | -0.0581 | 58.3499
11.5 | 1.3758 | 0.02478 | -0.056 | 55.5206
12 | 1.4046 | 0.02653 | -0.0541 | 52.9438
12.5 | 1.4315 | 0.02847 | -0.0521 | 50.281
13 | 1.4526 | 0.03093 | -0.0498 | 46.9641
13.5 | 1.4791 | 0.03304 | -0.0482 | 44.7669
14 | 1.5048 | 0.03529 | -0.0467 | 42.641
14.5 | 1.5283 | 0.0378 | -0.0451 | 40.4312
15 | 1.548 | 0.04069 | -0.0435 | 38.0437
15.5 | 1.566 | 0.04388 | -0.042 | 35.6882
16 | 1.5865 | 0.04692 | -0.0409 | 33.8129
16.5 | 1.6053 | 0.05021 | -0.04 | 31.9717
17 | 1.6201 | 0.05402 | -0.0391 | 29.9907
17.5 | 1.6295 | 0.05854 | -0.0383 | 27.8357
18 | 1.6426 | 0.06281 | -0.0379 | 26.1519
18.5 | 1.6533 | 0.06752 | -0.0378 | 24.4861
19 | 1.6604 | 0.07274 | -0.038 | 22.8265
19.5 | 1.6649 | 0.07851 | -0.0385 | 21.2062
20 | 1.6653 | 0.08502 | -0.0395 | 19.5872

## 61. Re 3M Mach 0.25 (1)
BIGFOIL.COM POLAR EXPORT
NACA65-614 a=0.6
NACA65-614 a=0.6 |  |  |  | Cl Max: | 1.467 | at alpha= | 10 | deg
JavaFoil+Calcfoil stall+Eppler ext transition |  |  |  | L/D Max: | 172.893 | at alpha= | 3 | deg
Re: | 3000000 |  |  | Cd Min: | 0.00517 | at alpha= | 3 | deg
Mach: | 0.25 |  |  | Cl=0 at alpha= | -4.1721 | deg
|  |  |  | @ Cl=0.1, Cd= | 0.0069826
|  |  |  | @ Cl=0.4, Cd= | 0.0066019
|  |  |  | @ Cl=0.6, Cd= | 0.0054238
alpha (deg) | Cl | Cd | Cm | Cl/Cd
-16 | -0.172 | 0.13709 | -0.033 | -1.252
-15.5 | -0.23 | 0.1317 | -0.033 | -1.746
-15 | -0.277 | 0.12549 | -0.033 | -2.21
-14.5 | -0.319 | 0.12176 | -0.033 | -2.618
-14 | -0.355 | 0.11637 | -0.033 | -3.053
-13.5 | -0.387 | 0.10781 | -0.033 | -3.589
-13 | -0.414 | 0.09811 | -0.034 | -4.215
-12.5 | -0.435 | 0.09116 | -0.035 | -4.767
-12 | -0.449 | 0.08438 | -0.036 | -5.327
-11.5 | -0.458 | 0.07764 | -0.037 | -5.903
-11 | -0.46 | 0.0719 | -0.038 | -6.401
-10.5 | -0.456 | 0.06677 | -0.039 | -6.826
-10 | -0.445 | 0.06211 | -0.04 | -7.162
-9.5 | -0.429 | 0.0571 | -0.042 | -7.507
-9 | -0.407 | 0.05233 | -0.045 | -7.775
-8.5 | -0.378 | 0.05012 | -0.044 | -7.536
-8 | -0.426 | 0.00878 | -0.083 | -48.477
-7.5 | -0.38 | 0.00845 | -0.084 | -44.955
-7 | -0.329 | 0.00822 | -0.085 | -40.048
-6.5 | -0.275 | 0.00799 | -0.086 | -34.437
-6 | -0.219 | 0.0078 | -0.086 | -28.073
-5.5 | -0.161 | 0.00758 | -0.087 | -21.199
-5 | -0.101 | 0.00745 | -0.088 | -13.579
-4.5 | -0.04 | 0.00724 | -0.089 | -5.578
-4 | 0.021 | 0.00712 | -0.09 | 2.959
-3.5 | 0.083 | 0.00701 | -0.09 | 11.844
-3 | 0.145 | 0.00691 | -0.091 | 21.052
-2.5 | 0.208 | 0.00686 | -0.092 | 30.337
-2 | 0.271 | 0.00674 | -0.093 | 40.16
-1.5 | 0.334 | 0.0067 | -0.094 | 49.822
-1 | 0.397 | 0.00667 | -0.094 | 59.546
-0.5 | 0.46 | 0.00524 | -0.095 | 87.72
0 | 0.523 | 0.00531 | -0.096 | 98.403
0.5 | 0.585 | 0.0054 | -0.097 | 108.333
1 | 0.648 | 0.0055 | -0.098 | 117.79
1.5 | 0.71 | 0.00562 | -0.098 | 126.356
2 | 0.771 | 0.00549 | -0.099 | 140.353
2.5 | 0.833 | 0.00535 | -0.1 | 155.733
3 | 0.894 | 0.00517 | -0.101 | 172.893
3.5 | 0.954 | 0.00604 | -0.101 | 158.017
4 | 1.008 | 0.00622 | -0.102 | 161.995
4.5 | 1.065 | 0.0064 | -0.103 | 166.322
5 | 1.121 | 0.00669 | -0.103 | 167.617
5.5 | 1.174 | 0.00698 | -0.104 | 168.233
6 | 1.21 | 0.01398 | -0.103 | 86.523
6.5 | 1.259 | 0.01467 | -0.104 | 85.809
7 | 1.304 | 0.01535 | -0.104 | 84.957
7.5 | 1.347 | 0.0157 | -0.105 | 85.79
8 | 1.386 | 0.01647 | -0.106 | 84.125
8.5 | 1.416 | 0.01743 | -0.106 | 81.26
9 | 1.441 | 0.01838 | -0.107 | 78.396
9.5 | 1.458 | 0.01935 | -0.107 | 75.332
10 | 1.467 | 0.02047 | -0.108 | 71.705
10.5 | 1.462 | 0.02161 | -0.108 | 67.665
11 | 1.443 | 0.02295 | -0.109 | 62.888
11.5 | 1.413 | 0.02456 | -0.109 | 57.516
12 | 1.369 | 0.02642 | -0.11 | 51.817
12.5 | 1.314 | 0.02842 | -0.11 | 46.226
13 | 1.245 | 0.03121 | -0.11 | 39.873
13.5 | 1.155 | 0.03644 | -0.109 | 31.702
14 | 1.054 | 0.04388 | -0.107 | 24.028
14.5 | 0.845 | 0.1077 | -0.062 | 7.849
15 | 0.759 | 0.11737 | -0.057 | 6.468

## 62. Re 3M Mach 0.25 (2)
BIGFOIL.COM POLAR EXPORT
NACA65-614 a=0.6
NACA65-614 a=0.6 |  |  |  | Cl Max: | 1.598 | at alpha= | 18 | deg
XFOIL ncrit=9 |  |  |  | L/D Max: | 207.442 | at alpha= | 4 | deg
Re: | 3000000 |  |  | Cd Min: | 0.18128 | at alpha= | -17 | deg
Mach: | 0.25 |  |  | Cl=0 at alpha= | -4.2873 | deg
|  |  |  | @ Cl=0.1, Cd= | 0.0068815
|  |  |  | @ Cl=0.4, Cd= | 0.0057541
|  |  |  | @ Cl=0.6, Cd= | 0.0045721
alpha (deg) | Cl | Cd | Cm | Cl/Cd
-17 | -0.3802 | 0.18128 | -0.032 | -2.0973
-16.5 | -0.3668 | 0.17261 | -0.0363 | -2.125
-15.5 | -0.3407 | 0.15559 | -0.0449 | -2.1897
-15 | -0.3367 | 0.14498 | -0.0499 | -2.3224
-14.5 | -0.3252 | 0.13696 | -0.0543 | -2.3744
-13.5 | -0.7481 | 0.0418 | -0.1145 | -17.8971
-13 | -0.8393 | 0.03052 | -0.1159 | -27.5
-12 | -0.867 | 0.01957 | -0.1057 | -44.3025
-11.5 | -0.8296 | 0.01691 | -0.1034 | -49.0597
-11 | -0.7813 | 0.01527 | -0.1018 | -51.1657
-10.5 | -0.729 | 0.01395 | -0.1005 | -52.2581
-10 | -0.6734 | 0.01298 | -0.0996 | -51.8798
-9.5 | -0.6152 | 0.01239 | -0.099 | -49.6529
-9 | -0.5576 | 0.01169 | -0.0985 | -47.6989
-8.5 | -0.4984 | 0.01119 | -0.0982 | -44.5398
-8 | -0.4388 | 0.01079 | -0.0981 | -40.6673
-7.5 | -0.3792 | 0.01043 | -0.0981 | -36.3567
-7 | -0.3218 | 0.00967 | -0.0979 | -33.2782
-6.5 | -0.2632 | 0.00909 | -0.0979 | -28.9549
-6 | -0.2036 | 0.00871 | -0.0981 | -23.3754
-5.5 | -0.1442 | 0.00835 | -0.0984 | -17.2695
-5 | -0.0845 | 0.00799 | -0.0987 | -10.5757
-4.5 | -0.0254 | 0.00749 | -0.0991 | -3.3912
-4 | 0.0343 | 0.00713 | -0.0995 | 4.8107
-3.5 | 0.0944 | 0.0069 | -0.1001 | 13.6812
-3 | 0.1548 | 0.0067 | -0.1008 | 23.1045
-2.5 | 0.2154 | 0.00649 | -0.1015 | 33.1895
-2 | 0.2758 | 0.00633 | -0.1022 | 43.5703
-1.5 | 0.336 | 0.0062 | -0.103 | 54.1935
-1 | 0.3958 | 0.00581 | -0.1038 | 68.1239
-0.5 | 0.4536 | 0.00504 | -0.1047 | 90
0 | 0.5124 | 0.00466 | -0.1054 | 109.9571
0.5 | 0.5729 | 0.00459 | -0.1063 | 124.8148
1 | 0.6336 | 0.00455 | -0.1072 | 139.2527
1.5 | 0.694 | 0.0046 | -0.108 | 150.8696
2 | 0.7549 | 0.00461 | -0.109 | 163.7527
2.5 | 0.8147 | 0.00467 | -0.1097 | 174.454
3 | 0.8747 | 0.00467 | -0.1105 | 187.3019
3.5 | 0.9335 | 0.00467 | -0.111 | 199.8929
4 | 0.9895 | 0.00477 | -0.1109 | 207.4423
4.5 | 1.0396 | 0.00516 | -0.1097 | 201.4729
5 | 1.0737 | 0.00616 | -0.1055 | 174.3019
5.5 | 1.1076 | 0.00783 | -0.1023 | 141.4559
6 | 1.1123 | 0.00938 | -0.0932 | 118.5821
6.5 | 1.1141 | 0.01111 | -0.0844 | 100.279
7 | 1.1243 | 0.01305 | -0.0778 | 86.1533
7.5 | 1.1428 | 0.0149 | -0.0729 | 76.698
8 | 1.1712 | 0.01641 | -0.0695 | 71.3711
8.5 | 1.2015 | 0.01791 | -0.0665 | 67.0854
9 | 1.2336 | 0.01938 | -0.0639 | 63.6533
9.5 | 1.2625 | 0.02108 | -0.061 | 59.8909
10 | 1.2943 | 0.02268 | -0.0586 | 57.0679
10.5 | 1.3234 | 0.02452 | -0.056 | 53.9723
11 | 1.349 | 0.0267 | -0.0532 | 50.5243
11.5 | 1.3783 | 0.02872 | -0.051 | 47.9909
12 | 1.4058 | 0.03096 | -0.0488 | 45.407
12.5 | 1.4268 | 0.03377 | -0.0462 | 42.2505
13 | 1.4538 | 0.03623 | -0.0442 | 40.127
13.5 | 1.4802 | 0.03882 | -0.0424 | 38.1298
14 | 1.5014 | 0.04194 | -0.0405 | 35.7988
14.5 | 1.5205 | 0.04541 | -0.0387 | 33.4838
15 | 1.5411 | 0.04885 | -0.0372 | 31.5476
15.5 | 1.5582 | 0.05278 | -0.0358 | 29.5225
16 | 1.5714 | 0.05726 | -0.0346 | 27.4432
16.5 | 1.5823 | 0.06216 | -0.0337 | 25.4553
17 | 1.5908 | 0.06756 | -0.0332 | 23.5465
17.5 | 1.5974 | 0.07338 | -0.0332 | 21.7689
18 | 1.598 | 0.08022 | -0.0337 | 19.9202
18.5 | 1.591 | 0.08832 | -0.0349 | 18.014
19 | 1.5748 | 0.09811 | -0.0373 | 16.0514
19.5 | 1.5635 | 0.10763 | -0.0404 | 14.5266
20 | 1.5475 | 0.1182 | -0.0447 | 13.0922

## 63. Re 3M Mach 0.50 (1)
BIGFOIL.COM POLAR EXPORT
NACA65-614 a=0.6
NACA65-614 a=0.6 |  |  |  | Cl Max: | 1.408 | at alpha= | 7.5 | deg
JavaFoil+Calcfoil stall+Eppler ext transition |  |  |  | L/D Max: | 158.324 | at alpha= | 4.5 | deg
Re: | 3000000 |  |  | Cd Min: | 0.00536 | at alpha= | 0 | deg
Mach: | 0.5 |  |  | Cl=0 at alpha= | -4.1716 | deg
|  |  |  | @ Cl=0.1, Cd= | 0.007374
|  |  |  | @ Cl=0.4, Cd= | 0.0070248
|  |  |  | @ Cl=0.6, Cd= | 0.00545
alpha (deg) | Cl | Cd | Cm | Cl/Cd
-20 | -0.883 | 0.1688 | -0.043 | -5.231
-19.5 | -0.853 | 0.16097 | -0.042 | -5.301
-19 | -0.825 | 0.15877 | -0.041 | -5.198
-18.5 | -0.798 | 0.15119 | -0.041 | -5.276
-18 | -0.77 | 0.14569 | -0.042 | -5.287
-17.5 | -0.743 | 0.14423 | -0.042 | -5.151
-17 | -0.716 | 0.13994 | -0.043 | -5.116
-16.5 | -0.687 | 0.13424 | -0.041 | -5.115
-16 | -0.659 | 0.12807 | -0.041 | -5.143
-15.5 | -0.631 | 0.1242 | -0.041 | -5.082
-15 | -0.604 | 0.11775 | -0.042 | -5.127
-14.5 | -0.576 | 0.1136 | -0.042 | -5.071
-14 | -0.548 | 0.11007 | -0.043 | -4.982
-13.5 | -0.52 | 0.10722 | -0.041 | -4.846
-13 | -0.492 | 0.10113 | -0.041 | -4.862
-12.5 | -0.464 | 0.09816 | -0.041 | -4.727
-12 | -0.436 | 0.0935 | -0.041 | -4.665
-11.5 | -0.408 | 0.09068 | -0.042 | -4.504
-11 | -0.381 | 0.08565 | -0.043 | -4.445
-10.5 | -0.353 | 0.08639 | -0.043 | -4.086
-10 | -0.325 | 0.07598 | -0.041 | -4.273
-9.5 | -0.297 | 0.0665 | -0.042 | -4.464
-9 | -0.269 | 0.06012 | -0.043 | -4.475
-8.5 | -0.241 | 0.05562 | -0.043 | -4.338
-8 | -0.214 | 0.05099 | -0.045 | -4.189
-7.5 | -0.185 | 0.05977 | -0.041 | -3.099
-7 | -0.232 | 0.05635 | -0.039 | -4.122
-6.5 | -0.22 | 0.04355 | -0.042 | -5.056
-6 | -0.184 | 0.0401 | -0.046 | -4.597
-5.5 | -0.173 | 0.00811 | -0.097 | -21.293
-5 | -0.11 | 0.00794 | -0.098 | -13.882
-4.5 | -0.044 | 0.00776 | -0.099 | -5.719
-4 | 0.023 | 0.00757 | -0.1 | 3.078
-3.5 | 0.092 | 0.00739 | -0.101 | 12.462
-3 | 0.162 | 0.00725 | -0.102 | 22.317
-2.5 | 0.232 | 0.0072 | -0.103 | 32.222
-2 | 0.302 | 0.00711 | -0.104 | 42.495
-1.5 | 0.373 | 0.00704 | -0.105 | 52.935
-1 | 0.444 | 0.007 | -0.106 | 63.459
-0.5 | 0.514 | 0.00563 | -0.106 | 91.331
0 | 0.583 | 0.00536 | -0.107 | 108.78
0.5 | 0.651 | 0.00572 | -0.108 | 113.843
1 | 0.72 | 0.00585 | -0.109 | 122.919
1.5 | 0.788 | 0.00599 | -0.109 | 131.571
2 | 0.856 | 0.00612 | -0.11 | 139.744
2.5 | 0.923 | 0.00631 | -0.111 | 146.279
3 | 0.991 | 0.00655 | -0.111 | 151.336
3.5 | 1.058 | 0.00681 | -0.112 | 155.243
4 | 1.114 | 0.00707 | -0.113 | 157.6
4.5 | 1.176 | 0.00743 | -0.114 | 158.324
5 | 1.234 | 0.00783 | -0.114 | 157.544
5.5 | 1.272 | 0.01631 | -0.113 | 78
6 | 1.321 | 0.01727 | -0.114 | 76.463
6.5 | 1.362 | 0.0184 | -0.115 | 74.017
7 | 1.393 | 0.0196 | -0.115 | 71.059
7.5 | 1.408 | 0.0206 | -0.116 | 68.325
8 | 1.394 | 0.02207 | -0.117 | 63.165
8.5 | 1.29 | 0.02424 | -0.117 | 53.219
9 | 0.857 | 0.02581 | -0.118 | 33.192
9.5 | 0.745 | 0.0657 | -0.055 | 11.345
10 | 0.771 | 0.07797 | -0.053 | 9.891
10.5 | 0.801 | 0.07019 | -0.063 | 11.413
11 | 0.825 | 0.07768 | -0.058 | 10.621
11.5 | 0.85 | 0.08998 | -0.056 | 9.451
12 | 0.878 | 0.09705 | -0.06 | 9.042
12.5 | 0.903 | 0.1005 | -0.06 | 8.99

## 64. Re 3M Mach 0.50 (2)
BIGFOIL.COM POLAR EXPORT
NACA65-614 a=0.6
NACA65-614 a=0.6 |  |  |  | Cl Max: | 1.3622 | at alpha= | 12 | deg
XFOIL ncrit=9 |  |  |  | L/D Max: | 208.407 | at alpha= | 4 | deg
Re: | 3000000 |  |  | Cd Min: | 0.24139 | at alpha= | -20 | deg
Mach: | 0.5 |  |  | Cl=0 at alpha= | -4.3231 | deg
|  |  |  | @ Cl=0.1, Cd= | 0.0075994
|  |  |  | @ Cl=0.4, Cd= | 0.0064538
|  |  |  | @ Cl=0.6, Cd= | 0.0049524
alpha (deg) | Cl | Cd | Cm | Cl/Cd
-20 | -0.5148 | 0.24139 | -0.004 | -2.1326
-19.5 | -0.4925 | 0.23391 | -0.0091 | -2.1055
-19 | -0.47 | 0.22605 | -0.0142 | -2.0792
-18.5 | -0.4457 | 0.21936 | -0.0192 | -2.0318
-18 | -0.4234 | 0.21075 | -0.0241 | -2.009
-17.5 | -0.4012 | 0.20277 | -0.029 | -1.9786
-17 | -0.3792 | 0.19468 | -0.0339 | -1.9478
-16.5 | -0.3577 | 0.18724 | -0.0385 | -1.9104
-16 | -0.3373 | 0.17885 | -0.0433 | -1.8859
-14.5 | -0.2799 | 0.15377 | -0.0574 | -1.8203
-14 | -0.264 | 0.14529 | -0.0621 | -1.8171
-13.5 | -0.2408 | 0.13905 | -0.0663 | -1.7318
-13 | -0.2254 | 0.13075 | -0.0709 | -1.7239
-12.5 | -0.2106 | 0.12252 | -0.0755 | -1.7189
-12 | -0.2023 | 0.11308 | -0.0804 | -1.789
-11.5 | -0.1877 | 0.10582 | -0.0847 | -1.7738
-11 | -0.1734 | 0.09876 | -0.0888 | -1.7558
-10.5 | -0.167 | 0.09044 | -0.0934 | -1.8465
-10 | -0.1713 | 0.08069 | -0.0987 | -2.1229
-9.5 | -0.1636 | 0.07364 | -0.1029 | -2.2216
-9 | -0.1607 | 0.0662 | -0.1074 | -2.4275
-8.5 | -0.1666 | 0.05775 | -0.1128 | -2.8848
-8 | -0.19 | 0.04588 | -0.1237 | -4.1412
-7.5 | -0.2295 | 0.0377 | -0.1263 | -6.0875
-7 | -0.2558 | 0.02796 | -0.1258 | -9.1488
-6.5 | -0.2384 | 0.02138 | -0.1238 | -11.1506
-6 | -0.2127 | 0.01419 | -0.1208 | -14.9894
-5.5 | -0.1556 | 0.01141 | -0.1189 | -13.6372
-5 | -0.0903 | 0.01001 | -0.1176 | -9.021
-4.5 | -0.0242 | 0.00893 | -0.1165 | -2.71
-4 | 0.0442 | 0.00825 | -0.1161 | 5.3576
-3.5 | 0.1111 | 0.00747 | -0.1158 | 14.8728
-3 | 0.1802 | 0.00714 | -0.1159 | 25.2381
-2.5 | 0.2498 | 0.00687 | -0.1164 | 36.361
-2 | 0.3194 | 0.00662 | -0.117 | 48.2477
-1.5 | 0.3887 | 0.00648 | -0.1177 | 59.9846
-1 | 0.4577 | 0.00632 | -0.1185 | 72.4209
-0.5 | 0.5246 | 0.00571 | -0.1194 | 91.8739
0 | 0.5895 | 0.00496 | -0.1201 | 118.8508
0.5 | 0.6586 | 0.00491 | -0.121 | 134.1344
1.5 | 0.797 | 0.00501 | -0.1228 | 159.0818
2 | 0.8673 | 0.00505 | -0.1237 | 171.7426
3 | 1.0054 | 0.00523 | -0.1249 | 192.2371
3.5 | 1.0734 | 0.00533 | -0.125 | 201.3884
4 | 1.1379 | 0.00546 | -0.1244 | 208.4066
4.5 | 1.1903 | 0.0059 | -0.1213 | 201.7458
5 | 1.199 | 0.00725 | -0.1106 | 165.3793
5.5 | 1.1727 | 0.0099 | -0.0961 | 118.4545
6 | 1.1552 | 0.01332 | -0.085 | 86.7267
6.5 | 1.1427 | 0.01708 | -0.0758 | 66.9028
7 | 1.1365 | 0.02089 | -0.0681 | 54.404
7.5 | 1.1488 | 0.02409 | -0.0626 | 47.6878
8 | 1.1799 | 0.02647 | -0.059 | 44.575
8.5 | 1.2125 | 0.02893 | -0.0555 | 41.9115
9 | 1.244 | 0.03158 | -0.0521 | 39.392
9.5 | 1.2729 | 0.03455 | -0.0486 | 36.8423
10 | 1.3008 | 0.03778 | -0.0452 | 34.4309
10.5 | 1.3269 | 0.04132 | -0.0418 | 32.1128
11 | 1.3423 | 0.04588 | -0.0383 | 29.2568
11.5 | 1.3579 | 0.05074 | -0.0351 | 26.7619
12 | 1.3622 | 0.05684 | -0.0322 | 23.9655
12.5 | 1.3574 | 0.06412 | -0.0299 | 21.1697
13 | 1.3403 | 0.0731 | -0.0285 | 18.3352
13.5 | 1.3173 | 0.08372 | -0.0292 | 15.7346
14 | 1.2894 | 0.09599 | -0.0325 | 13.4326
14.5 | 1.2612 | 0.10936 | -0.0381 | 11.5326
15 | 1.2316 | 0.12399 | -0.0459 | 9.9331
15.5 | 1.2014 | 0.13973 | -0.0556 | 8.598
16 | 1.1765 | 0.15573 | -0.0662 | 7.5547
16.5 | 1.1558 | 0.17178 | -0.0769 | 6.7284
17 | 1.1368 | 0.18814 | -0.0875 | 6.0423

## 65. Re 4M Mach 0.00 (1)
BIGFOIL.COM POLAR EXPORT
NACA65-614 a=0.6
NACA65-614 a=0.6 |  |  |  | Cl Max: | 1.494 | at alpha= | 11 | deg
JavaFoil+Calcfoil stall+Eppler ext transition |  |  |  | L/D Max: | 191.042 | at alpha= | 4 | deg
Re: | 4000000 |  |  | Cd Min: | 0.00494 | at alpha= | -0.5 | deg
Mach: | 0 |  |  | Cl=0 at alpha= | -4.1695 | deg
|  |  |  | @ Cl=0.1, Cd= | 0.0066215
|  |  |  | @ Cl=0.4, Cd= | 0.0059675
|  |  |  | @ Cl=0.6, Cd= | 0.005144
alpha (deg) | Cl | Cd | Cm | Cl/Cd
-19 | -0.459 | 0.1648 | -0.031 | -2.784
-18.5 | -0.473 | 0.16104 | -0.031 | -2.936
-18 | -0.487 | 0.15169 | -0.031 | -3.208
-17.5 | -0.5 | 0.1437 | -0.032 | -3.478
-17 | -0.512 | 0.13632 | -0.032 | -3.759
-16.5 | -0.524 | 0.12818 | -0.033 | -4.088
-16 | -0.535 | 0.12188 | -0.033 | -4.386
-15.5 | -0.543 | 0.11406 | -0.034 | -4.765
-15 | -0.551 | 0.10804 | -0.034 | -5.098
-14.5 | -0.556 | 0.10097 | -0.035 | -5.508
-14 | -0.559 | 0.09517 | -0.036 | -5.877
-13.5 | -0.559 | 0.09172 | -0.036 | -6.097
-13 | -0.557 | 0.08631 | -0.036 | -6.452
-12.5 | -0.552 | 0.08073 | -0.037 | -6.832
-12 | -0.543 | 0.07447 | -0.039 | -7.294
-11.5 | -0.531 | 0.06978 | -0.04 | -7.61
-11 | -0.515 | 0.0651 | -0.042 | -7.918
-10.5 | -0.496 | 0.06154 | -0.042 | -8.053
-10 | -0.485 | 0.04705 | -0.054 | -10.313
-9.5 | -0.549 | 0.00954 | -0.078 | -57.504
-9 | -0.511 | 0.00877 | -0.079 | -58.233
-8.5 | -0.469 | 0.00835 | -0.08 | -56.183
-8 | -0.424 | 0.00811 | -0.081 | -52.295
-7.5 | -0.375 | 0.00784 | -0.081 | -47.874
-7 | -0.324 | 0.00767 | -0.082 | -42.193
-6.5 | -0.269 | 0.00749 | -0.083 | -35.954
-6 | -0.214 | 0.00732 | -0.084 | -29.17
-5.5 | -0.157 | 0.00713 | -0.084 | -21.944
-5 | -0.098 | 0.00702 | -0.085 | -13.994
-4.5 | -0.039 | 0.00689 | -0.086 | -5.688
-4 | 0.02 | 0.00675 | -0.087 | 3.029
-3.5 | 0.081 | 0.00665 | -0.087 | 12.108
-3 | 0.141 | 0.00656 | -0.088 | 21.473
-2.5 | 0.202 | 0.0065 | -0.089 | 31.033
-2 | 0.262 | 0.00642 | -0.09 | 40.85
-1.5 | 0.323 | 0.00637 | -0.091 | 50.709
-1 | 0.385 | 0.00631 | -0.091 | 60.999
-0.5 | 0.445 | 0.00494 | -0.092 | 90.103
0 | 0.506 | 0.00505 | -0.093 | 100.177
0.5 | 0.567 | 0.0051 | -0.094 | 111.02
1 | 0.627 | 0.00518 | -0.095 | 121.009
1.5 | 0.687 | 0.00528 | -0.095 | 130.268
2 | 0.748 | 0.00537 | -0.096 | 139.227
2.5 | 0.807 | 0.00528 | -0.097 | 152.891
3 | 0.867 | 0.00545 | -0.098 | 159.193
3.5 | 0.926 | 0.00527 | -0.098 | 175.709
4 | 0.979 | 0.00513 | -0.099 | 191.042
4.5 | 1.035 | 0.00609 | -0.1 | 170.022
5 | 1.09 | 0.00628 | -0.1 | 173.548
5.5 | 1.142 | 0.0066 | -0.101 | 172.978
6 | 1.19 | 0.00792 | -0.101 | 150.182
6.5 | 1.228 | 0.01317 | -0.101 | 93.261
7 | 1.275 | 0.01376 | -0.101 | 92.631
7.5 | 1.319 | 0.01441 | -0.102 | 91.546
8 | 1.361 | 0.01456 | -0.103 | 93.44
8.5 | 1.397 | 0.01534 | -0.103 | 91.019
9 | 1.428 | 0.01608 | -0.104 | 88.809
9.5 | 1.455 | 0.01686 | -0.104 | 86.271
10 | 1.477 | 0.01768 | -0.105 | 83.521
10.5 | 1.49 | 0.01856 | -0.106 | 80.268
11 | 1.494 | 0.01958 | -0.106 | 76.325
11.5 | 1.492 | 0.02065 | -0.107 | 72.246
12 | 1.483 | 0.02185 | -0.107 | 67.883
12.5 | 1.468 | 0.02313 | -0.108 | 63.462
13 | 1.446 | 0.02451 | -0.108 | 59.017
13.5 | 1.419 | 0.02601 | -0.109 | 54.557
14 | 1.386 | 0.02817 | -0.109 | 49.192
14.5 | 1.349 | 0.0297 | -0.109 | 45.429
15 | 1.309 | 0.03153 | -0.11 | 41.502
15.5 | 1.263 | 0.03464 | -0.11 | 36.454
16 | 1.217 | 0.03653 | -0.11 | 33.327

## 66. Re 4M Mach 0.00 (2)
BIGFOIL.COM POLAR EXPORT
NACA65-614 a=0.6
NACA65-614 a=0.6 |  |  |  | Cl Max: | 1.7139 | at alpha= | 20 | deg
XFOIL ncrit=9 |  |  |  | L/D Max: | 204.27 | at alpha= | 4 | deg
Re: | 4000000 |  |  | Cd Min: | 0.07555 | at alpha= | 20 | deg
Mach: | 0 |  |  | Cl=0 at alpha= | -4.2784 | deg
|  |  |  | @ Cl=0.1, Cd= | 0.0062905
|  |  |  | @ Cl=0.4, Cd= | 0.0052682
|  |  |  | @ Cl=0.6, Cd= | 0.0041953
alpha (deg) | Cl | Cd | Cm | Cl/Cd
-18.5 | -1.1622 | 0.04214 | -0.1033 | -27.5795
-18 | -1.1836 | 0.03492 | -0.1066 | -33.8946
-17.5 | -1.2017 | 0.02925 | -0.1074 | -41.0838
-17 | -1.2039 | 0.02594 | -0.1057 | -46.4109
-16.5 | -1.2032 | 0.02355 | -0.1017 | -51.0913
-16 | -1.202 | 0.02128 | -0.096 | -56.485
-15.5 | -1.1749 | 0.01948 | -0.0936 | -60.3131
-15 | -1.1405 | 0.01791 | -0.0919 | -63.6795
-14.5 | -1.0996 | 0.01671 | -0.0908 | -65.8049
-14 | -1.0548 | 0.01572 | -0.09 | -67.0992
-13.5 | -1.0079 | 0.01485 | -0.0895 | -67.8721
-13 | -0.962 | 0.01372 | -0.0888 | -70.1166
-12.5 | -0.9127 | 0.01291 | -0.0885 | -70.6971
-12 | -0.8613 | 0.01228 | -0.0884 | -70.1384
-11.5 | -0.8097 | 0.0116 | -0.0883 | -69.8017
-11 | -0.7566 | 0.01105 | -0.0884 | -68.4706
-10.5 | -0.7022 | 0.01065 | -0.0887 | -65.9343
-10 | -0.647 | 0.01032 | -0.089 | -62.6938
-9.5 | -0.5929 | 0.00975 | -0.0892 | -60.8103
-9 | -0.5372 | 0.00941 | -0.0896 | -57.0882
-8.5 | -0.481 | 0.00914 | -0.0901 | -52.6258
-8 | -0.4246 | 0.00886 | -0.0906 | -47.9233
-7.5 | -0.3676 | 0.00862 | -0.0912 | -42.645
-7 | -0.3106 | 0.00838 | -0.0917 | -37.0644
-6.5 | -0.2556 | 0.00775 | -0.092 | -32.9806
-6 | -0.1984 | 0.00753 | -0.0926 | -26.3479
-5.5 | -0.1409 | 0.00726 | -0.0933 | -19.4077
-5 | -0.0832 | 0.00703 | -0.094 | -11.835
-4.5 | -0.0254 | 0.00685 | -0.0947 | -3.708
-4 | 0.0319 | 0.00656 | -0.0953 | 4.8628
-3.5 | 0.0899 | 0.00632 | -0.096 | 14.2247
-3 | 0.1482 | 0.00615 | -0.0968 | 24.0976
-2.5 | 0.2065 | 0.00604 | -0.0976 | 34.1887
-2 | 0.2646 | 0.0059 | -0.0984 | 44.8475
-1.5 | 0.3231 | 0.00574 | -0.0993 | 56.2892
-1 | 0.3809 | 0.00544 | -0.1001 | 70.0184
-0.5 | 0.4376 | 0.00493 | -0.1009 | 88.7627
0 | 0.4938 | 0.00434 | -0.1018 | 113.7788
0.5 | 0.5522 | 0.00422 | -0.1027 | 130.8531
1 | 0.6103 | 0.00419 | -0.1035 | 145.6563
1.5 | 0.6688 | 0.0042 | -0.1044 | 159.2381
2 | 0.7267 | 0.00426 | -0.1052 | 170.5869
2.5 | 0.7848 | 0.0043 | -0.1061 | 182.5116
3 | 0.8423 | 0.00435 | -0.1069 | 193.6322
3.5 | 0.899 | 0.00441 | -0.1076 | 203.8549
4 | 0.9519 | 0.00466 | -0.1076 | 204.2704
5 | 1.0307 | 0.00657 | -0.1029 | 156.8798
5.5 | 1.068 | 0.00772 | -0.1004 | 138.342
6 | 1.0953 | 0.00897 | -0.096 | 122.107
6.5 | 1.1117 | 0.01003 | -0.0893 | 110.8375
7 | 1.1287 | 0.01117 | -0.0832 | 101.0474
7.5 | 1.154 | 0.01228 | -0.0791 | 93.9739
8 | 1.185 | 0.01329 | -0.076 | 89.1648
8.5 | 1.2169 | 0.01434 | -0.0733 | 84.8605
9 | 1.2472 | 0.01552 | -0.0706 | 80.3608
9.5 | 1.2802 | 0.01664 | -0.0683 | 76.9351
10 | 1.311 | 0.01792 | -0.0659 | 73.1585
10.5 | 1.3398 | 0.01938 | -0.0635 | 69.1331
11 | 1.3704 | 0.02076 | -0.0614 | 66.0116
11.5 | 1.4004 | 0.02224 | -0.0594 | 62.9676
12 | 1.4275 | 0.02393 | -0.0572 | 59.6532
12.5 | 1.4524 | 0.02587 | -0.0549 | 56.1422
13 | 1.4802 | 0.02767 | -0.0532 | 53.4948
13.5 | 1.5065 | 0.02963 | -0.0514 | 50.8437
14 | 1.5312 | 0.03179 | -0.0496 | 48.1661
14.5 | 1.5536 | 0.03418 | -0.0479 | 45.4535
15 | 1.5757 | 0.03671 | -0.0463 | 42.9229
15.5 | 1.5979 | 0.03929 | -0.0449 | 40.6694
16 | 1.619 | 0.04203 | -0.0437 | 38.5201
16.5 | 1.6382 | 0.04504 | -0.0425 | 36.3721
17 | 1.6518 | 0.04867 | -0.0412 | 33.9388
17.5 | 1.6691 | 0.05208 | -0.0404 | 32.0488
18 | 1.6836 | 0.05588 | -0.0398 | 30.1288
18.5 | 1.6955 | 0.06005 | -0.0393 | 28.2348
19 | 1.7046 | 0.0647 | -0.0391 | 26.3462
19.5 | 1.7077 | 0.07022 | -0.0391 | 24.3193
20 | 1.7139 | 0.07555 | -0.0395 | 22.6856

## 67. Re 4M Mach 0.10 (1)
BIGFOIL.COM POLAR EXPORT
NACA65-614 a=0.6
NACA65-614 a=0.6 |  |  |  | Cl Max: | 1.49 | at alpha= | 11 | deg
JavaFoil+Calcfoil stall+Eppler ext transition |  |  |  | L/D Max: | 176.163 | at alpha= | 3.5 | deg
Re: | 4000000 |  |  | Cd Min: | 0.00496 | at alpha= | -0.5 | deg
Mach: | 0.1 |  |  | Cl=0 at alpha= | -4.175 | deg
|  |  |  | @ Cl=0.1, Cd= | 0.0066451
|  |  |  | @ Cl=0.4, Cd= | 0.006038
|  |  |  | @ Cl=0.6, Cd= | 0.0051561
alpha (deg) | Cl | Cd | Cm | Cl/Cd
-18.5 | -0.426 | 0.16407 | -0.031 | -2.598
-18 | -0.443 | 0.15673 | -0.031 | -2.823
-17.5 | -0.458 | 0.14609 | -0.032 | -3.138
-17 | -0.474 | 0.13784 | -0.032 | -3.438
-16.5 | -0.488 | 0.13186 | -0.033 | -3.704
-16 | -0.502 | 0.12474 | -0.033 | -4.024
-15.5 | -0.514 | 0.11572 | -0.034 | -4.442
-15 | -0.524 | 0.10982 | -0.034 | -4.775
-14.5 | -0.533 | 0.10269 | -0.035 | -5.189
-14 | -0.539 | 0.09851 | -0.035 | -5.47
-13.5 | -0.542 | 0.09256 | -0.035 | -5.855
-13 | -0.542 | 0.08783 | -0.036 | -6.174
-12.5 | -0.539 | 0.08163 | -0.037 | -6.607
-12 | -0.534 | 0.07524 | -0.039 | -7.092
-11.5 | -0.523 | 0.07091 | -0.04 | -7.38
-11 | -0.509 | 0.06662 | -0.04 | -7.64
-10.5 | -0.491 | 0.0624 | -0.042 | -7.872
-10 | -0.473 | 0.05473 | -0.047 | -8.648
-9.5 | -0.535 | 0.01036 | -0.077 | -51.655
-9 | -0.51 | 0.00881 | -0.079 | -57.895
-8.5 | -0.469 | 0.00842 | -0.08 | -55.731
-8 | -0.424 | 0.0082 | -0.081 | -51.794
-7.5 | -0.376 | 0.00793 | -0.082 | -47.448
-7 | -0.325 | 0.0077 | -0.082 | -42.174
-6.5 | -0.27 | 0.0075 | -0.083 | -36.03
-6 | -0.214 | 0.00732 | -0.084 | -29.318
-5.5 | -0.157 | 0.00716 | -0.085 | -21.941
-5 | -0.099 | 0.00706 | -0.086 | -13.994
-4.5 | -0.039 | 0.00692 | -0.086 | -5.689
-4 | 0.021 | 0.0068 | -0.087 | 3.022
-3.5 | 0.081 | 0.00667 | -0.088 | 12.125
-3 | 0.142 | 0.00659 | -0.089 | 21.493
-2.5 | 0.203 | 0.00651 | -0.089 | 31.122
-2 | 0.264 | 0.00644 | -0.09 | 40.965
-1.5 | 0.325 | 0.00636 | -0.091 | 51.088
-1 | 0.387 | 0.00633 | -0.092 | 61.13
-0.5 | 0.448 | 0.00496 | -0.093 | 90.187
0 | 0.509 | 0.00504 | -0.093 | 100.817
0.5 | 0.569 | 0.00509 | -0.094 | 111.844
1 | 0.63 | 0.00522 | -0.095 | 120.782
1.5 | 0.691 | 0.00532 | -0.096 | 129.885
2 | 0.752 | 0.00542 | -0.097 | 138.612
2.5 | 0.811 | 0.00534 | -0.097 | 151.969
3 | 0.871 | 0.00544 | -0.098 | 160.215
3.5 | 0.931 | 0.00528 | -0.099 | 176.163
4 | 0.984 | 0.00591 | -0.099 | 166.397
4.5 | 1.04 | 0.00612 | -0.1 | 170.007
5 | 1.095 | 0.00633 | -0.101 | 172.979
5.5 | 1.147 | 0.00667 | -0.101 | 172.103
6 | 1.195 | 0.008 | -0.102 | 149.368
6.5 | 1.233 | 0.01328 | -0.101 | 92.907
7 | 1.28 | 0.01389 | -0.102 | 92.185
7.5 | 1.324 | 0.01457 | -0.103 | 90.891
8 | 1.365 | 0.01473 | -0.103 | 92.714
8.5 | 1.4 | 0.01551 | -0.104 | 90.288
9 | 1.431 | 0.01628 | -0.104 | 87.906
9.5 | 1.457 | 0.01707 | -0.105 | 85.341
10 | 1.477 | 0.01794 | -0.106 | 82.363
10.5 | 1.488 | 0.01881 | -0.106 | 79.083
11 | 1.49 | 0.01995 | -0.107 | 74.685
11.5 | 1.484 | 0.02104 | -0.107 | 70.548
12 | 1.472 | 0.0222 | -0.108 | 66.31
12.5 | 1.452 | 0.02372 | -0.108 | 61.219
13 | 1.426 | 0.02512 | -0.109 | 56.769
13.5 | 1.393 | 0.0268 | -0.109 | 51.998
14 | 1.355 | 0.02886 | -0.109 | 46.946
14.5 | 1.312 | 0.0304 | -0.11 | 43.176
15 | 1.265 | 0.03275 | -0.11 | 38.633
15.5 | 1.212 | 0.03618 | -0.11 | 33.51
16 | 1.158 | 0.03949 | -0.11 | 29.333

## 68. Re 4M Mach 0.10 (2)
BIGFOIL.COM POLAR EXPORT
NACA65-614 a=0.6
NACA65-614 a=0.6 |  |  |  | Cl Max: | 1.7058 | at alpha= | 20 | deg
XFOIL ncrit=9 |  |  |  | L/D Max: | 204.701 | at alpha= | 4 | deg
Re: | 4000000 |  |  | Cd Min: | 0.07936 | at alpha= | 20 | deg
Mach: | 0.1 |  |  | Cl=0 at alpha= | -99 | deg
|  |  |  | @ Cl=0.1, Cd= | 0.00435
|  |  |  | @ Cl=0.4, Cd= | 0.00435
|  |  |  | @ Cl=0.6, Cd= | 0.0042072
alpha (deg) | Cl | Cd | Cm | Cl/Cd
0 | 0.497 | 0.00435 | -0.1024 | 114.2529
0.5 | 0.5557 | 0.00423 | -0.1033 | 131.3712
1 | 0.6141 | 0.0042 | -0.1041 | 146.2143
1.5 | 0.6731 | 0.00421 | -0.105 | 159.8812
2 | 0.7313 | 0.00427 | -0.1059 | 171.2646
2.5 | 0.7898 | 0.00432 | -0.1067 | 182.8241
3 | 0.8477 | 0.00437 | -0.1075 | 193.9817
3.5 | 0.9048 | 0.00443 | -0.1082 | 204.2438
4 | 0.958 | 0.00468 | -0.1082 | 204.7009
4.5 | 1.003 | 0.00543 | -0.1068 | 184.7145
5 | 1.0363 | 0.00661 | -0.1032 | 156.7776
5.5 | 1.0729 | 0.00778 | -0.1005 | 137.9049
6 | 1.0986 | 0.00905 | -0.0957 | 121.3923
6.5 | 1.111 | 0.01015 | -0.0882 | 109.4581
7 | 1.1288 | 0.01136 | -0.0824 | 99.3662
7.5 | 1.1543 | 0.01252 | -0.0783 | 92.1965
8 | 1.1852 | 0.01358 | -0.0752 | 87.2754
8.5 | 1.2175 | 0.01466 | -0.0725 | 83.0491
9 | 1.2479 | 0.0159 | -0.0697 | 78.4843
9.5 | 1.2813 | 0.01704 | -0.0675 | 75.1937
10 | 1.3118 | 0.01839 | -0.065 | 71.3322
10.5 | 1.341 | 0.01987 | -0.0626 | 67.4887
11 | 1.3713 | 0.02133 | -0.0604 | 64.2897
11.5 | 1.4006 | 0.02291 | -0.0583 | 61.1349
12 | 1.4273 | 0.02471 | -0.056 | 57.762
12.5 | 1.4532 | 0.02666 | -0.0538 | 54.5086
13 | 1.4815 | 0.02848 | -0.052 | 52.019
13.5 | 1.5076 | 0.03055 | -0.0502 | 49.3486
14 | 1.5305 | 0.03292 | -0.0483 | 46.4915
14.5 | 1.5519 | 0.03552 | -0.0464 | 43.6909
15 | 1.5767 | 0.03791 | -0.045 | 41.5906
15.5 | 1.5988 | 0.04059 | -0.0436 | 39.389
16 | 1.6186 | 0.04358 | -0.0423 | 37.1409
16.5 | 1.6342 | 0.04705 | -0.0409 | 34.7333
17 | 1.6503 | 0.0506 | -0.0399 | 32.6146
17.5 | 1.6665 | 0.05427 | -0.0391 | 30.7076
18 | 1.6794 | 0.05838 | -0.0384 | 28.7667
18.5 | 1.6889 | 0.06302 | -0.038 | 26.7994
19 | 1.6939 | 0.06837 | -0.0378 | 24.7755
19.5 | 1.7005 | 0.07368 | -0.0381 | 23.0795
20 | 1.7058 | 0.07936 | -0.0387 | 21.4945

## 69. Re 4M Mach 0.25 (1)
BIGFOIL.COM POLAR EXPORT
NACA65-614 a=0.6
NACA65-614 a=0.6 |  |  |  | Cl Max: | 1.47 | at alpha= | 10 | deg
JavaFoil+Calcfoil stall+Eppler ext transition |  |  |  | L/D Max: | 171.107 | at alpha= | 5 | deg
Re: | 4000000 |  |  | Cd Min: | 0.00506 | at alpha= | -0.5 | deg
Mach: | 0.25 |  |  | Cl=0 at alpha= | -4.1721 | deg
|  |  |  | @ Cl=0.1, Cd= | 0.0067226
|  |  |  | @ Cl=0.4, Cd= | 0.0062981
|  |  |  | @ Cl=0.6, Cd= | 0.005201
alpha (deg) | Cl | Cd | Cm | Cl/Cd
-16 | -0.172 | 0.13409 | -0.034 | -1.281
-15.5 | -0.23 | 0.1303 | -0.033 | -1.766
-15 | -0.277 | 0.12259 | -0.033 | -2.263
-14.5 | -0.319 | 0.1166 | -0.033 | -2.735
-14 | -0.355 | 0.1109 | -0.033 | -3.204
-13.5 | -0.387 | 0.10376 | -0.034 | -3.73
-13 | -0.414 | 0.09689 | -0.035 | -4.27
-12.5 | -0.435 | 0.08886 | -0.036 | -4.892
-12 | -0.45 | 0.08378 | -0.037 | -5.367
-11.5 | -0.458 | 0.07615 | -0.038 | -6.021
-11 | -0.46 | 0.07061 | -0.038 | -6.521
-10.5 | -0.456 | 0.06587 | -0.039 | -6.924
-10 | -0.445 | 0.06104 | -0.041 | -7.298
-9.5 | -0.43 | 0.0552 | -0.045 | -7.794
-9 | -0.414 | 0.04577 | -0.054 | -9.05
-8.5 | -0.385 | 0.04345 | -0.054 | -8.862
-8 | -0.426 | 0.00842 | -0.083 | -50.565
-7.5 | -0.38 | 0.00814 | -0.084 | -46.706
-7 | -0.329 | 0.0079 | -0.085 | -41.699
-6.5 | -0.275 | 0.00762 | -0.086 | -36.139
-6 | -0.219 | 0.00751 | -0.086 | -29.134
-5.5 | -0.161 | 0.00725 | -0.087 | -22.17
-5 | -0.101 | 0.00713 | -0.088 | -14.173
-4.5 | -0.04 | 0.007 | -0.089 | -5.766
-4 | 0.021 | 0.00687 | -0.09 | 3.069
-3.5 | 0.083 | 0.00675 | -0.09 | 12.299
-3 | 0.145 | 0.00665 | -0.091 | 21.859
-2.5 | 0.208 | 0.00657 | -0.092 | 31.678
-2 | 0.271 | 0.00649 | -0.093 | 41.733
-1.5 | 0.334 | 0.00638 | -0.094 | 52.271
-1 | 0.397 | 0.00636 | -0.094 | 62.503
-0.5 | 0.46 | 0.00506 | -0.095 | 90.906
0 | 0.523 | 0.0051 | -0.096 | 102.409
0.5 | 0.585 | 0.00517 | -0.097 | 113.151
1 | 0.648 | 0.0053 | -0.098 | 122.156
1.5 | 0.71 | 0.00541 | -0.098 | 131.248
2 | 0.771 | 0.00529 | -0.099 | 145.945
2.5 | 0.833 | 0.0052 | -0.1 | 160.239
3 | 0.894 | 0.0053 | -0.101 | 168.746
3.5 | 0.955 | 0.00584 | -0.101 | 163.444
4 | 1.009 | 0.00606 | -0.102 | 166.44
4.5 | 1.066 | 0.00629 | -0.103 | 169.503
5 | 1.121 | 0.00655 | -0.103 | 171.107
5.5 | 1.175 | 0.00691 | -0.104 | 169.955
6 | 1.212 | 0.0133 | -0.103 | 91.127
6.5 | 1.261 | 0.01393 | -0.104 | 90.482
7 | 1.307 | 0.01461 | -0.104 | 89.401
7.5 | 1.349 | 0.01538 | -0.105 | 87.737
8 | 1.388 | 0.01564 | -0.106 | 88.751
8.5 | 1.419 | 0.01655 | -0.106 | 85.725
9 | 1.443 | 0.01742 | -0.107 | 82.823
9.5 | 1.46 | 0.01837 | -0.108 | 79.475
10 | 1.47 | 0.01938 | -0.108 | 75.838
10.5 | 1.465 | 0.02045 | -0.109 | 71.607
11 | 1.446 | 0.02175 | -0.109 | 66.499
11.5 | 1.415 | 0.0232 | -0.11 | 60.982
12 | 1.372 | 0.025 | -0.11 | 54.871
12.5 | 1.316 | 0.02687 | -0.111 | 48.992
13 | 1.248 | 0.02935 | -0.111 | 42.511
13.5 | 1.166 | 0.03275 | -0.111 | 35.604
14 | 1.078 | 0.03542 | -0.111 | 30.426
14.5 | 0.852 | 0.10199 | -0.07 | 8.35
15 | 0.761 | 0.1139 | -0.061 | 6.681

## 70. Re 4M Mach 0.25 (2)
BIGFOIL.COM POLAR EXPORT
NACA65-614 a=0.6
NACA65-614 a=0.6 |  |  |  | Cl Max: | 1.6399 | at alpha= | 18.5 | deg
XFOIL ncrit=9 |  |  |  | L/D Max: | 206.195 | at alpha= | 4 | deg
Re: | 4000000 |  |  | Cd Min: | 0.19171 | at alpha= | -18 | deg
Mach: | 0.25 |  |  | Cl=0 at alpha= | -4.2802 | deg
|  |  |  | @ Cl=0.1, Cd= | 0.0063915
|  |  |  | @ Cl=0.4, Cd= | 0.0055454
|  |  |  | @ Cl=0.6, Cd= | 0.0042834
alpha (deg) | Cl | Cd | Cm | Cl/Cd
-18 | -0.4219 | 0.19171 | -0.024 | -2.2007
-17.5 | -0.4083 | 0.18318 | -0.0286 | -2.229
-17 | -0.39 | 0.17675 | -0.0328 | -2.2065
-16.5 | -0.3698 | 0.17107 | -0.0368 | -2.1617
-16 | -0.3541 | 0.1635 | -0.041 | -2.1657
-15.5 | -0.3474 | 0.1532 | -0.0458 | -2.2676
-14.5 | -0.7899 | 0.04861 | -0.1102 | -16.2497
-14 | -0.8546 | 0.03618 | -0.1187 | -23.6208
-13.5 | -0.9109 | 0.0289 | -0.1172 | -31.519
-13 | -0.9457 | 0.02339 | -0.1101 | -40.4318
-12.5 | -0.9295 | 0.01944 | -0.1065 | -47.8138
-12 | -0.893 | 0.01681 | -0.104 | -53.1231
-11.5 | -0.8462 | 0.01498 | -0.1021 | -56.4887
-11 | -0.7967 | 0.01332 | -0.1004 | -59.8123
-10.5 | -0.7413 | 0.01234 | -0.0993 | -60.0729
-10 | -0.6849 | 0.01141 | -0.0984 | -60.0263
-9.5 | -0.6254 | 0.01088 | -0.0979 | -57.4816
-9 | -0.5651 | 0.01051 | -0.0976 | -53.7678
-8.5 | -0.5071 | 0.00984 | -0.0972 | -51.5346
-8 | -0.4465 | 0.00949 | -0.0972 | -47.0495
-7.5 | -0.3862 | 0.00913 | -0.0972 | -42.3001
-7 | -0.3254 | 0.00888 | -0.0974 | -36.6441
-6.5 | -0.2665 | 0.0084 | -0.0974 | -31.7262
-6 | -0.2076 | 0.00782 | -0.0975 | -26.5473
-5.5 | -0.1472 | 0.00751 | -0.0979 | -19.6005
-5 | -0.087 | 0.00722 | -0.0984 | -12.0499
-4.5 | -0.0266 | 0.00699 | -0.0989 | -3.8054
-4 | 0.0339 | 0.00675 | -0.0995 | 5.0222
-3.5 | 0.0941 | 0.00641 | -0.1 | 14.6802
-3 | 0.1548 | 0.00622 | -0.1007 | 24.8875
-2.5 | 0.2154 | 0.00611 | -0.1015 | 35.2537
-2 | 0.2762 | 0.00594 | -0.1023 | 46.4983
-1.5 | 0.337 | 0.0058 | -0.1032 | 58.1034
-1 | 0.3971 | 0.00557 | -0.104 | 71.2926
-0.5 | 0.4561 | 0.00507 | -0.1048 | 89.9606
0 | 0.5145 | 0.00439 | -0.1057 | 117.1982
0.5 | 0.5749 | 0.0043 | -0.1066 | 133.6977
1 | 0.6355 | 0.00426 | -0.1075 | 149.1784
1.5 | 0.6965 | 0.00427 | -0.1085 | 163.1148
2 | 0.757 | 0.00434 | -0.1093 | 174.424
3 | 0.8773 | 0.00447 | -0.1109 | 196.264
3.5 | 0.9365 | 0.00455 | -0.1115 | 205.8242
4 | 0.9918 | 0.00481 | -0.1115 | 206.1954
4.5 | 1.0368 | 0.00559 | -0.1096 | 185.4741
5 | 1.0662 | 0.00687 | -0.1049 | 155.1965
5.5 | 1.097 | 0.00813 | -0.1006 | 134.9323
6 | 1.1022 | 0.00951 | -0.0915 | 115.8991
6.5 | 1.1116 | 0.01104 | -0.0839 | 100.6884
7 | 1.13 | 0.01262 | -0.0785 | 89.5404
7.5 | 1.1559 | 0.01407 | -0.0744 | 82.1535
8 | 1.1873 | 0.01537 | -0.0713 | 77.2479
8.5 | 1.2209 | 0.01665 | -0.0686 | 73.3273
9 | 1.2518 | 0.01812 | -0.0657 | 69.0839
9.5 | 1.285 | 0.01954 | -0.0631 | 65.7625
10 | 1.3139 | 0.02125 | -0.0603 | 61.8306
10.5 | 1.3449 | 0.02292 | -0.0578 | 58.678
11 | 1.3752 | 0.0247 | -0.0553 | 55.6761
11.5 | 1.404 | 0.02669 | -0.0529 | 52.604
12 | 1.4279 | 0.02908 | -0.0502 | 49.1025
12.5 | 1.4576 | 0.03118 | -0.0482 | 46.7479
13 | 1.4843 | 0.03357 | -0.046 | 44.2151
13.5 | 1.5081 | 0.03626 | -0.0438 | 41.5913
14 | 1.5315 | 0.03912 | -0.0418 | 39.1488
14.5 | 1.555 | 0.04207 | -0.04 | 36.9622
15 | 1.5746 | 0.04549 | -0.0382 | 34.6142
15.5 | 1.5902 | 0.0494 | -0.0365 | 32.1903
16 | 1.608 | 0.05328 | -0.0352 | 30.1802
16.5 | 1.6218 | 0.05772 | -0.0341 | 28.0977
17 | 1.6305 | 0.06287 | -0.0332 | 25.9345
17.5 | 1.6349 | 0.06876 | -0.0327 | 23.7769
18 | 1.6388 | 0.07498 | -0.0328 | 21.8565
18.5 | 1.6399 | 0.08181 | -0.0334 | 20.0452
19 | 1.6339 | 0.08983 | -0.0348 | 18.1888
19.5 | 1.626 | 0.09847 | -0.037 | 16.5126
20 | 1.6146 | 0.10791 | -0.0401 | 14.9625

## 71. Re 4M Mach 0.50 (1)
BIGFOIL.COM POLAR EXPORT
NACA65-614 a=0.6
NACA65-614 a=0.6 |  |  |  | Cl Max: | 1.41 | at alpha= | 7.5 | deg
JavaFoil+Calcfoil stall+Eppler ext transition |  |  |  | L/D Max: | 162.547 | at alpha= | 4.5 | deg
Re: | 4000000 |  |  | Cd Min: | 0.00522 | at alpha= | 0.5 | deg
Mach: | 0.5 |  |  | Cl=0 at alpha= | -4.1716 | deg
|  |  |  | @ Cl=0.1, Cd= | 0.0070674
|  |  |  | @ Cl=0.4, Cd= | 0.0067
|  |  |  | @ Cl=0.6, Cd= | 0.00548
alpha (deg) | Cl | Cd | Cm | Cl/Cd
-20 | -0.884 | 0.16075 | -0.043 | -5.497
-19.5 | -0.855 | 0.15785 | -0.043 | -5.415
-19 | -0.826 | 0.15353 | -0.042 | -5.378
-18.5 | -0.798 | 0.14614 | -0.042 | -5.461
-18 | -0.771 | 0.14148 | -0.042 | -5.448
-17.5 | -0.743 | 0.13882 | -0.042 | -5.354
-17 | -0.716 | 0.1339 | -0.043 | -5.35
-16.5 | -0.687 | 0.12858 | -0.042 | -5.345
-16 | -0.659 | 0.12315 | -0.041 | -5.35
-15.5 | -0.631 | 0.11935 | -0.042 | -5.29
-15 | -0.604 | 0.11388 | -0.042 | -5.303
-14.5 | -0.576 | 0.10983 | -0.043 | -5.247
-14 | -0.549 | 0.10638 | -0.043 | -5.157
-13.5 | -0.52 | 0.10324 | -0.042 | -5.036
-13 | -0.492 | 0.09249 | -0.042 | -5.321
-12.5 | -0.464 | 0.08464 | -0.042 | -5.487
-12 | -0.437 | 0.07857 | -0.043 | -5.557
-11.5 | -0.409 | 0.07353 | -0.043 | -5.561
-11 | -0.382 | 0.06773 | -0.045 | -5.633
-10.5 | -0.353 | 0.07066 | -0.044 | -5
-10 | -0.325 | 0.07281 | -0.042 | -4.46
-9.5 | -0.297 | 0.06406 | -0.043 | -4.637
-9 | -0.269 | 0.05854 | -0.044 | -4.6
-8.5 | -0.241 | 0.05419 | -0.044 | -4.456
-8 | -0.214 | 0.04948 | -0.047 | -4.323
-7.5 | -0.185 | 0.05924 | -0.042 | -3.128
-7 | -0.232 | 0.05426 | -0.039 | -4.281
-6.5 | -0.22 | 0.04295 | -0.044 | -5.131
-6 | -0.185 | 0.03924 | -0.049 | -4.709
-5.5 | -0.173 | 0.00783 | -0.097 | -22.052
-5 | -0.11 | 0.00771 | -0.098 | -14.292
-4.5 | -0.044 | 0.00743 | -0.099 | -5.975
-4 | 0.023 | 0.00728 | -0.1 | 3.198
-3.5 | 0.092 | 0.00708 | -0.101 | 13.02
-3 | 0.162 | 0.00697 | -0.102 | 23.209
-2.5 | 0.232 | 0.00689 | -0.103 | 33.631
-2 | 0.302 | 0.00679 | -0.104 | 44.475
-1.5 | 0.373 | 0.0067 | -0.105 | 55.625
-1 | 0.444 | 0.0067 | -0.106 | 66.328
-0.5 | 0.514 | 0.00543 | -0.106 | 94.683
0 | 0.584 | 0.00556 | -0.107 | 105.122
0.5 | 0.652 | 0.00522 | -0.108 | 124.904
1 | 0.721 | 0.0056 | -0.109 | 128.773
1.5 | 0.789 | 0.00573 | -0.109 | 137.682
2 | 0.857 | 0.00592 | -0.11 | 144.702
2.5 | 0.924 | 0.00612 | -0.111 | 150.893
3 | 0.992 | 0.00633 | -0.112 | 156.624
3.5 | 1.059 | 0.00658 | -0.112 | 160.943
4 | 1.115 | 0.00691 | -0.113 | 161.315
4.5 | 1.177 | 0.00724 | -0.114 | 162.547
5 | 1.235 | 0.00771 | -0.114 | 160.29
5.5 | 1.274 | 0.01553 | -0.114 | 82.043
6 | 1.323 | 0.01643 | -0.114 | 80.512
6.5 | 1.364 | 0.01749 | -0.115 | 77.999
7 | 1.395 | 0.01862 | -0.116 | 74.915
7.5 | 1.41 | 0.01999 | -0.116 | 70.505
8 | 1.396 | 0.02142 | -0.117 | 65.193
8.5 | 1.292 | 0.02304 | -0.117 | 56.073
9 | 0.858 | 0.02462 | -0.118 | 34.86
9.5 | 0.748 | 0.06376 | -0.062 | 11.73
10 | 0.771 | 0.07324 | -0.054 | 10.534
10.5 | 0.948 | 0.02923 | -0.12 | 32.43
11 | 0.834 | 0.07379 | -0.073 | 11.297
11.5 | 0.851 | 0.08766 | -0.059 | 9.712
12 | 0.879 | 0.08324 | -0.063 | 10.558
12.5 | 0.904 | 0.09182 | -0.062 | 9.85

## 72. Re 4M Mach 0.50 (2)
BIGFOIL.COM POLAR EXPORT
NACA65-614 a=0.6
NACA65-614 a=0.6 |  |  |  | Cl Max: | 1.3931 | at alpha= | 11.5 | deg
XFOIL ncrit=9 |  |  |  | L/D Max: | 213.607 | at alpha= | 4 | deg
Re: | 4000000 |  |  | Cd Min: | 0.242 | at alpha= | -20 | deg
Mach: | 0.5 |  |  | Cl=0 at alpha= | -4.2962 | deg
|  |  |  | @ Cl=0.1, Cd= | 0.0071238
|  |  |  | @ Cl=0.4, Cd= | 0.0060315
|  |  |  | @ Cl=0.6, Cd= | 0.0047163
alpha (deg) | Cl | Cd | Cm | Cl/Cd
-20 | -0.514 | 0.242 | -0.0041 | -2.124
-19.5 | -0.4917 | 0.23364 | -0.0092 | -2.1045
-19 | -0.4694 | 0.22617 | -0.0143 | -2.0754
-18.5 | -0.447 | 0.21793 | -0.0193 | -2.0511
-18 | -0.4249 | 0.20993 | -0.0243 | -2.024
-17.5 | -0.4031 | 0.20186 | -0.0292 | -1.9969
-17 | -0.382 | 0.19327 | -0.0341 | -1.9765
-16.5 | -0.3629 | 0.1844 | -0.039 | -1.968
-16 | -0.3389 | 0.1778 | -0.0437 | -1.9061
-15.5 | -0.3171 | 0.17035 | -0.0483 | -1.8615
-15 | -0.2977 | 0.16212 | -0.053 | -1.8363
-14.5 | -0.2787 | 0.15394 | -0.0577 | -1.8104
-14 | -0.2639 | 0.14488 | -0.0625 | -1.8215
-13.5 | -0.248 | 0.13642 | -0.0673 | -1.8179
-13 | -0.2345 | 0.12781 | -0.072 | -1.8348
-12.5 | -0.2168 | 0.12052 | -0.0764 | -1.7989
-12 | -0.2039 | 0.11238 | -0.081 | -1.8144
-11.5 | -0.1978 | 0.10317 | -0.0861 | -1.9172
-11 | -0.1887 | 0.09518 | -0.0907 | -1.9826
-10.5 | -0.1773 | 0.08799 | -0.0949 | -2.015
-10 | -0.1766 | 0.07939 | -0.0998 | -2.2245
-9.5 | -0.1852 | 0.06998 | -0.1053 | -2.6465
-9 | -0.1925 | 0.06122 | -0.111 | -3.1444
-8.5 | -0.2003 | 0.05236 | -0.1174 | -3.8254
-8 | -0.2348 | 0.04111 | -0.1278 | -5.7115
-7.5 | -0.2618 | 0.03425 | -0.1269 | -7.6438
-7 | -0.267 | 0.02644 | -0.1257 | -10.0983
-6.5 | -0.2681 | 0.01677 | -0.1227 | -15.9869
-6 | -0.2238 | 0.01224 | -0.1201 | -18.2843
-5.5 | -0.1651 | 0.00973 | -0.118 | -16.9681
-5 | -0.0966 | 0.00877 | -0.1169 | -11.0148
-4.5 | -0.0282 | 0.00796 | -0.1161 | -3.5427
-4 | 0.041 | 0.00741 | -0.1157 | 5.5331
-3.5 | 0.1111 | 0.00707 | -0.1158 | 15.7143
-3 | 0.1803 | 0.00658 | -0.1159 | 27.4012
-2.5 | 0.2503 | 0.00636 | -0.1164 | 39.3553
-2 | 0.3201 | 0.00623 | -0.1171 | 51.3804
-1.5 | 0.3901 | 0.00605 | -0.1179 | 64.4793
-1 | 0.4597 | 0.00592 | -0.1188 | 77.652
-0.5 | 0.5274 | 0.00556 | -0.1197 | 94.8561
0 | 0.5933 | 0.00473 | -0.1206 | 125.4334
0.5 | 0.6618 | 0.00459 | -0.1215 | 144.183
1 | 0.7314 | 0.00458 | -0.1225 | 159.6943
1.5 | 0.8014 | 0.00462 | -0.1235 | 173.4632
2 | 0.8708 | 0.00473 | -0.1243 | 184.1015
2.5 | 0.941 | 0.0048 | -0.1251 | 196.0417
3 | 1.0103 | 0.00492 | -0.1257 | 205.3455
4 | 1.1428 | 0.00535 | -0.1252 | 213.6075
4.5 | 1.1851 | 0.00623 | -0.1207 | 190.2247
5 | 1.1624 | 0.00793 | -0.1048 | 146.5826
5.5 | 1.1508 | 0.01047 | -0.0932 | 109.914
6 | 1.1417 | 0.01366 | -0.0834 | 83.5798
6.5 | 1.1369 | 0.01711 | -0.0751 | 66.4465
7 | 1.1412 | 0.0204 | -0.0683 | 55.9412
7.5 | 1.1646 | 0.02298 | -0.0637 | 50.6789
8 | 1.1982 | 0.02519 | -0.0601 | 47.5665
8.5 | 1.2334 | 0.02745 | -0.0568 | 44.9326
9 | 1.2661 | 0.02996 | -0.0532 | 42.2597
9.5 | 1.2996 | 0.03257 | -0.0498 | 39.9018
10 | 1.3278 | 0.03569 | -0.0462 | 37.2037
10.5 | 1.3537 | 0.03916 | -0.0425 | 34.5684
11 | 1.376 | 0.04311 | -0.039 | 31.9183
11.5 | 1.3931 | 0.04773 | -0.0355 | 29.1871
12 | 1.3922 | 0.05407 | -0.0321 | 25.7481
12.5 | 1.3808 | 0.06172 | -0.0293 | 22.372
13 | 1.3669 | 0.07028 | -0.0277 | 19.4493
13.5 | 1.3415 | 0.0809 | -0.0281 | 16.5822
14 | 1.3069 | 0.0937 | -0.0313 | 13.9477
14.5 | 1.2733 | 0.1076 | -0.037 | 11.8336
15 | 1.242 | 0.12238 | -0.0447 | 10.1487
15.5 | 1.2144 | 0.1376 | -0.054 | 8.8256
16 | 1.1916 | 0.15304 | -0.0642 | 7.7862
16.5 | 1.1736 | 0.16838 | -0.0745 | 6.9699

## 73. Re 5M Mach 0.00 (1)
BIGFOIL.COM POLAR EXPORT
NACA65-614 a=0.6
NACA65-614 a=0.6 |  |  |  | Cl Max: | 1.496 | at alpha= | 11 | deg
JavaFoil+Calcfoil stall+Eppler ext transition |  |  |  | L/D Max: | 183.082 | at alpha= | 4 | deg
Re: | 5000000 |  |  | Cd Min: | 0.00485 | at alpha= | -0.5 | deg
Mach: | 0 |  |  | Cl=0 at alpha= | -4.1695 | deg
|  |  |  | @ Cl=0.1, Cd= | 0.0064478
|  |  |  | @ Cl=0.4, Cd= | 0.005825
|  |  |  | @ Cl=0.6, Cd= | 0.0050075
alpha (deg) | Cl | Cd | Cm | Cl/Cd
-15 | -0.551 | 0.10687 | -0.035 | -5.155
-14.5 | -0.557 | 0.1005 | -0.036 | -5.538
-14 | -0.56 | 0.09386 | -0.036 | -5.964
-13.5 | -0.56 | 0.09071 | -0.036 | -6.169
-13 | -0.558 | 0.0845 | -0.038 | -6.599
-12.5 | -0.552 | 0.07936 | -0.038 | -6.957
-12 | -0.544 | 0.07352 | -0.04 | -7.395
-11.5 | -0.532 | 0.06827 | -0.042 | -7.794
-11 | -0.517 | 0.06352 | -0.043 | -8.138
-10.5 | -0.497 | 0.05964 | -0.044 | -8.338
-10 | -0.576 | 0.00981 | -0.077 | -58.761
-9.5 | -0.549 | 0.00901 | -0.078 | -60.9
-9 | -0.511 | 0.00843 | -0.079 | -60.597
-8.5 | -0.469 | 0.00805 | -0.08 | -58.246
-8 | -0.424 | 0.00789 | -0.081 | -53.715
-7.5 | -0.375 | 0.00763 | -0.081 | -49.19
-7 | -0.324 | 0.00744 | -0.082 | -43.485
-6.5 | -0.269 | 0.00723 | -0.083 | -37.275
-6 | -0.214 | 0.00709 | -0.084 | -30.119
-5.5 | -0.157 | 0.00694 | -0.084 | -22.566
-5 | -0.098 | 0.00684 | -0.085 | -14.367
-4.5 | -0.039 | 0.00669 | -0.086 | -5.855
-4 | 0.02 | 0.00656 | -0.087 | 3.116
-3.5 | 0.081 | 0.00647 | -0.087 | 12.447
-3 | 0.141 | 0.0064 | -0.088 | 22.027
-2.5 | 0.202 | 0.00632 | -0.089 | 31.901
-2 | 0.262 | 0.00624 | -0.09 | 42.015
-1.5 | 0.323 | 0.0062 | -0.091 | 52.164
-1 | 0.385 | 0.00615 | -0.091 | 62.518
-0.5 | 0.445 | 0.00485 | -0.092 | 91.909
0 | 0.506 | 0.00493 | -0.093 | 102.621
0.5 | 0.567 | 0.00498 | -0.094 | 113.777
1 | 0.627 | 0.00503 | -0.095 | 124.598
1.5 | 0.687 | 0.00515 | -0.095 | 133.537
2 | 0.748 | 0.00533 | -0.096 | 140.275
2.5 | 0.807 | 0.00518 | -0.097 | 155.724
3 | 0.867 | 0.00531 | -0.098 | 163.192
3.5 | 0.926 | 0.0052 | -0.098 | 178.055
4 | 0.98 | 0.00535 | -0.099 | 183.082
4.5 | 1.036 | 0.00603 | -0.1 | 171.836
5 | 1.09 | 0.00628 | -0.1 | 173.505
5.5 | 1.139 | 0.00751 | -0.101 | 151.776
6 | 1.188 | 0.00856 | -0.101 | 138.855
6.5 | 1.23 | 0.01266 | -0.101 | 97.142
7 | 1.277 | 0.01323 | -0.102 | 96.48
7.5 | 1.321 | 0.01384 | -0.102 | 95.442
8 | 1.363 | 0.01446 | -0.103 | 94.22
8.5 | 1.398 | 0.01473 | -0.103 | 94.91
9 | 1.43 | 0.01544 | -0.104 | 92.596
9.5 | 1.457 | 0.01619 | -0.105 | 90.007
10 | 1.479 | 0.017 | -0.105 | 87.004
10.5 | 1.492 | 0.01779 | -0.106 | 83.85
11 | 1.496 | 0.01876 | -0.106 | 79.756
11.5 | 1.494 | 0.0198 | -0.107 | 75.453
12 | 1.485 | 0.02093 | -0.107 | 70.981
12.5 | 1.47 | 0.02214 | -0.108 | 66.395
13 | 1.448 | 0.02348 | -0.108 | 61.696
13.5 | 1.421 | 0.02492 | -0.109 | 57.044
14 | 1.388 | 0.02693 | -0.109 | 51.545
14.5 | 1.351 | 0.02836 | -0.11 | 47.649
15 | 1.311 | 0.0301 | -0.11 | 43.551
15.5 | 1.265 | 0.033 | -0.11 | 38.35
16 | 1.22 | 0.03472 | -0.11 | 35.149

## 74. Re 5M Mach 0.00 (2)
BIGFOIL.COM POLAR EXPORT
NACA65-614 a=0.6
NACA65-614 a=0.6 |  |  |  | Cl Max: | 1.7451 | at alpha= | 20 | deg
XFOIL ncrit=9 |  |  |  | L/D Max: | 204.477 | at alpha= | 3.5 | deg
Re: | 5000000 |  |  | Cd Min: | 0.07141 | at alpha= | 20 | deg
Mach: | 0 |  |  | Cl=0 at alpha= | -4.2727 | deg
|  |  |  | @ Cl=0.1, Cd= | 0.006002
|  |  |  | @ Cl=0.4, Cd= | 0.0050821
|  |  |  | @ Cl=0.6, Cd= | 0.0040057
alpha (deg) | Cl | Cd | Cm | Cl/Cd
-19.5 | -1.1664 | 0.05351 | -0.0961 | -21.7978
-19 | -1.2282 | 0.04001 | -0.1046 | -30.6973
-18.5 | -1.2507 | 0.03301 | -0.1073 | -37.8885
-18 | -1.2565 | 0.02857 | -0.1076 | -43.9797
-17 | -1.2583 | 0.02288 | -0.1018 | -54.9956
-16.5 | -1.2499 | 0.02134 | -0.0966 | -58.5708
-16 | -1.221 | 0.01991 | -0.0942 | -61.326
-15.5 | -1.1854 | 0.01865 | -0.0925 | -63.5603
-14.5 | -1.1099 | 0.01569 | -0.0897 | -70.7393
-14 | -1.0647 | 0.01469 | -0.0889 | -72.4779
-13.5 | -1.0169 | 0.01384 | -0.0885 | -73.4754
-13 | -0.9672 | 0.01311 | -0.0882 | -73.7757
-12 | -0.8671 | 0.01151 | -0.0877 | -75.3345
-11.5 | -0.8142 | 0.01098 | -0.0878 | -74.153
-11 | -0.7613 | 0.01039 | -0.0878 | -73.2724
-10.5 | -0.7069 | 0.00995 | -0.0881 | -71.0452
-10 | -0.6516 | 0.00958 | -0.0884 | -68.0167
-9.5 | -0.5957 | 0.00928 | -0.0888 | -64.1918
-8.5 | -0.4845 | 0.00848 | -0.0896 | -57.1344
-8 | -0.4278 | 0.0082 | -0.0901 | -52.1707
-7.5 | -0.3709 | 0.00794 | -0.0907 | -46.7128
-7 | -0.3136 | 0.00776 | -0.0913 | -40.4124
-6.5 | -0.2563 | 0.00751 | -0.0919 | -34.1278
-6 | -0.1999 | 0.00704 | -0.0924 | -28.3949
-5.5 | -0.1422 | 0.00682 | -0.0931 | -20.8504
-5 | -0.0845 | 0.00662 | -0.0938 | -12.7644
-4.5 | -0.0265 | 0.00644 | -0.0945 | -4.1149
-4 | 0.0318 | 0.00626 | -0.0953 | 5.0799
-3.5 | 0.0898 | 0.00603 | -0.096 | 14.8922
-3 | 0.148 | 0.00587 | -0.0968 | 25.2129
-2.5 | 0.2064 | 0.00576 | -0.0976 | 35.8333
-2 | 0.265 | 0.00561 | -0.0985 | 47.2371
-1.5 | 0.3234 | 0.00548 | -0.0993 | 59.0146
-0.5 | 0.4389 | 0.00488 | -0.1011 | 89.9385
0 | 0.4955 | 0.00428 | -0.1019 | 115.771
0.5 | 0.5531 | 0.00407 | -0.1028 | 135.8968
1 | 0.6115 | 0.00399 | -0.1037 | 153.2581
1.5 | 0.6697 | 0.00404 | -0.1046 | 165.7673
2 | 0.728 | 0.00408 | -0.1055 | 178.4314
2.5 | 0.786 | 0.00415 | -0.1063 | 189.3976
3 | 0.8435 | 0.00424 | -0.1071 | 198.9387
3.5 | 0.8997 | 0.0044 | -0.1077 | 204.4773
4 | 0.9507 | 0.00488 | -0.1075 | 194.8156
4.5 | 0.9897 | 0.00603 | -0.1052 | 164.1294
5 | 1.0281 | 0.00695 | -0.1027 | 147.9281
5.5 | 1.0582 | 0.00788 | -0.0985 | 134.2893
6 | 1.0952 | 0.00892 | -0.096 | 122.7803
6.5 | 1.1167 | 0.00983 | -0.0902 | 113.6012
7 | 1.1367 | 0.0108 | -0.0845 | 105.25
7.5 | 1.1646 | 0.01175 | -0.0806 | 99.1149
8 | 1.1965 | 0.01266 | -0.0776 | 94.5103
8.5 | 1.23 | 0.01358 | -0.075 | 90.5744
9 | 1.2622 | 0.01464 | -0.0724 | 86.2158
9.5 | 1.2952 | 0.0157 | -0.0701 | 82.4968
10 | 1.3246 | 0.01701 | -0.0674 | 77.8718
10.5 | 1.3572 | 0.0182 | -0.0654 | 74.5714
11 | 1.3877 | 0.01956 | -0.0631 | 70.9458
11.5 | 1.4157 | 0.0211 | -0.0608 | 67.0948
12 | 1.4421 | 0.0228 | -0.0585 | 63.25
12.5 | 1.4722 | 0.02432 | -0.0567 | 60.5345
13 | 1.5001 | 0.02606 | -0.0548 | 57.5633
13.5 | 1.5254 | 0.02802 | -0.0528 | 54.4397
14 | 1.5478 | 0.0303 | -0.0508 | 51.0825
15 | 1.5979 | 0.03463 | -0.0477 | 46.1421
15.5 | 1.6202 | 0.03714 | -0.0462 | 43.6241
16 | 1.6397 | 0.03994 | -0.0447 | 41.0541
16.5 | 1.6569 | 0.04307 | -0.0432 | 38.4699
17 | 1.6756 | 0.04614 | -0.0421 | 36.3156
17.5 | 1.6929 | 0.04942 | -0.0412 | 34.2554
18 | 1.7075 | 0.0531 | -0.0403 | 32.1563
18.5 | 1.7179 | 0.05734 | -0.0396 | 29.9599
19 | 1.7264 | 0.06194 | -0.0392 | 27.8721
19.5 | 1.7377 | 0.06639 | -0.0392 | 26.1741
20 | 1.7451 | 0.07141 | -0.0394 | 24.4378

## 75. Re 5M Mach 0.10 (1)
BIGFOIL.COM POLAR EXPORT
NACA65-614 a=0.6
NACA65-614 a=0.6 |  |  |  | Cl Max: | 1.492 | at alpha= | 11 | deg
JavaFoil+Calcfoil stall+Eppler ext transition |  |  |  | L/D Max: | 194.502 | at alpha= | 4 | deg
Re: | 5000000 |  |  | Cd Min: | 0.00488 | at alpha= | -0.5 | deg
Mach: | 0.1 |  |  | Cl=0 at alpha= | -4.175 | deg
|  |  |  | @ Cl=0.1, Cd= | 0.006472
|  |  |  | @ Cl=0.4, Cd= | 0.0058951
|  |  |  | @ Cl=0.6, Cd= | 0.0050003
alpha (deg) | Cl | Cd | Cm | Cl/Cd
-14.5 | -0.533 | 0.1014 | -0.035 | -5.256
-14 | -0.539 | 0.09739 | -0.035 | -5.533
-13.5 | -0.542 | 0.09185 | -0.036 | -5.903
-13 | -0.543 | 0.08533 | -0.037 | -6.362
-12.5 | -0.54 | 0.08038 | -0.038 | -6.72
-12 | -0.533 | 0.07514 | -0.039 | -7.098
-11.5 | -0.524 | 0.06975 | -0.041 | -7.512
-11 | -0.51 | 0.06533 | -0.042 | -7.805
-10.5 | -0.492 | 0.06083 | -0.043 | -8.094
-10 | -0.53 | 0.02013 | -0.07 | -26.311
-9.5 | -0.547 | 0.009 | -0.079 | -60.782
-9 | -0.51 | 0.00846 | -0.079 | -60.31
-8.5 | -0.469 | 0.00813 | -0.08 | -57.714
-8 | -0.425 | 0.00792 | -0.081 | -53.598
-7.5 | -0.376 | 0.00765 | -0.082 | -49.176
-7 | -0.325 | 0.00747 | -0.082 | -43.453
-6.5 | -0.27 | 0.00728 | -0.083 | -37.145
-6 | -0.214 | 0.00712 | -0.084 | -30.13
-5.5 | -0.157 | 0.00697 | -0.085 | -22.556
-5 | -0.099 | 0.00684 | -0.086 | -14.444
-4.5 | -0.039 | 0.00672 | -0.086 | -5.858
-4 | 0.021 | 0.00659 | -0.087 | 3.119
-3.5 | 0.081 | 0.0065 | -0.088 | 12.456
-3 | 0.142 | 0.00641 | -0.089 | 22.1
-2.5 | 0.203 | 0.0063 | -0.089 | 32.133
-2 | 0.264 | 0.00623 | -0.09 | 42.345
-1.5 | 0.325 | 0.00618 | -0.091 | 52.55
-1 | 0.387 | 0.00617 | -0.092 | 62.659
-0.5 | 0.448 | 0.00488 | -0.093 | 91.676
0 | 0.509 | 0.00492 | -0.093 | 103.284
0.5 | 0.569 | 0.00498 | -0.094 | 114.313
1 | 0.63 | 0.00502 | -0.095 | 125.568
1.5 | 0.691 | 0.00519 | -0.096 | 133.116
2 | 0.752 | 0.00532 | -0.097 | 141.147
2.5 | 0.811 | 0.00522 | -0.097 | 155.449
3 | 0.871 | 0.0053 | -0.098 | 164.3
3.5 | 0.931 | 0.00521 | -0.099 | 178.576
4 | 0.984 | 0.00506 | -0.099 | 194.502
4.5 | 1.04 | 0.00607 | -0.1 | 171.519
5 | 1.095 | 0.00634 | -0.101 | 172.697
5.5 | 1.144 | 0.0076 | -0.101 | 150.629
6 | 1.193 | 0.00864 | -0.101 | 138.078
6.5 | 1.235 | 0.01276 | -0.101 | 96.758
7 | 1.282 | 0.01335 | -0.102 | 96.027
7.5 | 1.326 | 0.01401 | -0.103 | 94.648
8 | 1.367 | 0.0146 | -0.103 | 93.628
8.5 | 1.402 | 0.0149 | -0.104 | 94.114
9 | 1.433 | 0.01562 | -0.104 | 91.73
9.5 | 1.459 | 0.01639 | -0.105 | 89
10 | 1.479 | 0.01724 | -0.106 | 85.822
10.5 | 1.49 | 0.01804 | -0.106 | 82.593
11 | 1.492 | 0.01911 | -0.107 | 78.047
11.5 | 1.487 | 0.02015 | -0.107 | 73.758
12 | 1.474 | 0.02126 | -0.108 | 69.333
12.5 | 1.454 | 0.02273 | -0.108 | 63.978
13 | 1.428 | 0.02403 | -0.109 | 59.414
13.5 | 1.395 | 0.02561 | -0.109 | 54.478
14 | 1.357 | 0.02756 | -0.11 | 49.232
14.5 | 1.315 | 0.02906 | -0.11 | 45.238
15 | 1.268 | 0.03112 | -0.11 | 40.741
15.5 | 1.214 | 0.03482 | -0.11 | 34.865
16 | 1.163 | 0.03678 | -0.11 | 31.624

## 76. Re 5M Mach 0.10 (2)
BIGFOIL.COM POLAR EXPORT
NACA65-614 a=0.6
NACA65-614 a=0.6 |  |  |  | Cl Max: | 1.7368 | at alpha= | 20 | deg
XFOIL ncrit=9 |  |  |  | L/D Max: | 205.329 | at alpha= | 3.5 | deg
Re: | 5000000 |  |  | Cd Min: | 0.07517 | at alpha= | 20 | deg
Mach: | 0.1 |  |  | Cl=0 at alpha= | -4.2726 | deg
|  |  |  | @ Cl=0.1, Cd= | 0.0060138
|  |  |  | @ Cl=0.4, Cd= | 0.0051927
|  |  |  | @ Cl=0.6, Cd= | 0.0040162
alpha (deg) | Cl | Cd | Cm | Cl/Cd
-18 | -1.1831 | 0.03678 | -0.1091 | -32.1669
-17.5 | -1.2058 | 0.03029 | -0.1108 | -39.8085
-17 | -1.2165 | 0.02614 | -0.1094 | -46.5379
-16.5 | -1.2186 | 0.02351 | -0.1053 | -51.8333
-15.5 | -1.185 | 0.02006 | -0.0971 | -59.0728
-14.5 | -1.1128 | 0.01696 | -0.0934 | -65.6132
-14 | -1.0712 | 0.01555 | -0.0921 | -68.8875
-13.5 | -1.0248 | 0.01446 | -0.0912 | -70.8714
-13 | -0.9758 | 0.01356 | -0.0906 | -71.9617
-12 | -0.8748 | 0.01185 | -0.0897 | -73.8228
-11.5 | -0.8218 | 0.01121 | -0.0895 | -73.3095
-11 | -0.7679 | 0.01065 | -0.0895 | -72.1033
-10.5 | -0.7134 | 0.01009 | -0.0895 | -70.7037
-10 | -0.6576 | 0.00969 | -0.0897 | -67.8638
-9.5 | -0.6012 | 0.00937 | -0.09 | -64.1622
-9 | -0.5454 | 0.00892 | -0.0903 | -61.1435
-8.5 | -0.4886 | 0.00856 | -0.0906 | -57.0794
-8 | -0.4313 | 0.00827 | -0.0911 | -52.1524
-7.5 | -0.3739 | 0.00801 | -0.0916 | -46.6792
-7 | -0.316 | 0.00781 | -0.0921 | -40.4609
-6.5 | -0.258 | 0.00758 | -0.0927 | -34.0369
-6 | -0.2014 | 0.00707 | -0.0931 | -28.4866
-5.5 | -0.1433 | 0.00685 | -0.0938 | -20.9197
-5 | -0.0851 | 0.00665 | -0.0944 | -12.797
-4.5 | -0.0267 | 0.00645 | -0.0952 | -4.1395
-4 | 0.032 | 0.00627 | -0.0959 | 5.1037
-3.5 | 0.0904 | 0.00604 | -0.0966 | 14.9669
-3 | 0.149 | 0.00588 | -0.0974 | 25.3401
-2.5 | 0.2078 | 0.00576 | -0.0982 | 36.0764
-2 | 0.2668 | 0.00562 | -0.0991 | 47.4733
-1.5 | 0.3256 | 0.00549 | -0.0999 | 59.3078
-1 | 0.3838 | 0.00531 | -0.1008 | 72.2787
-0.5 | 0.4418 | 0.00489 | -0.1017 | 90.3476
0 | 0.4987 | 0.00429 | -0.1026 | 116.2471
0.5 | 0.5566 | 0.00409 | -0.1034 | 136.088
1 | 0.6154 | 0.00399 | -0.1043 | 154.2356
1.5 | 0.674 | 0.00405 | -0.1052 | 166.4198
2 | 0.7326 | 0.00409 | -0.1061 | 179.1198
2.5 | 0.791 | 0.00416 | -0.1069 | 190.1442
3 | 0.8489 | 0.00425 | -0.1077 | 199.7412
3.5 | 0.9055 | 0.00441 | -0.1083 | 205.3288
4 | 0.9568 | 0.0049 | -0.1081 | 195.2653
4.5 | 0.9956 | 0.00607 | -0.1057 | 164.0198
5 | 1.0334 | 0.007 | -0.1031 | 147.6286
5.5 | 1.0627 | 0.00794 | -0.0985 | 133.8413
6 | 1.0981 | 0.00901 | -0.0957 | 121.8757
6.5 | 1.1156 | 0.00995 | -0.089 | 112.1206
7 | 1.1365 | 0.01098 | -0.0836 | 103.5064
7.5 | 1.1649 | 0.01197 | -0.0798 | 97.3183
8 | 1.1971 | 0.01293 | -0.0768 | 92.5831
8.5 | 1.2307 | 0.01389 | -0.0742 | 88.6033
9 | 1.2632 | 0.01498 | -0.0716 | 84.3258
9.5 | 1.2961 | 0.0161 | -0.0692 | 80.5031
10 | 1.3256 | 0.01746 | -0.0665 | 75.9221
10.5 | 1.3585 | 0.01869 | -0.0644 | 72.6859
11 | 1.3889 | 0.02009 | -0.0621 | 69.1339
11.5 | 1.4167 | 0.02172 | -0.0597 | 65.2256
12 | 1.4437 | 0.02344 | -0.0574 | 61.5913
12.5 | 1.4732 | 0.02508 | -0.0555 | 58.74
13 | 1.5003 | 0.02694 | -0.0535 | 55.6904
13.5 | 1.5257 | 0.02899 | -0.0515 | 52.6285
14 | 1.5497 | 0.03123 | -0.0495 | 49.6222
14.5 | 1.5748 | 0.03344 | -0.0479 | 47.0933
15 | 1.5982 | 0.03589 | -0.0462 | 44.5305
15.5 | 1.619 | 0.03862 | -0.0446 | 41.9213
16 | 1.6377 | 0.04161 | -0.0431 | 39.3583
16.5 | 1.6581 | 0.04456 | -0.0418 | 37.2105
17 | 1.675 | 0.04791 | -0.0406 | 34.9614
17.5 | 1.6896 | 0.05163 | -0.0396 | 32.7252
18 | 1.7016 | 0.05576 | -0.0388 | 30.5165
18.5 | 1.7116 | 0.06023 | -0.0382 | 28.4177
19 | 1.7227 | 0.06475 | -0.0379 | 26.6054
19.5 | 1.7312 | 0.06972 | -0.038 | 24.8308
20 | 1.7368 | 0.07517 | -0.0383 | 23.105

## 77. Re 5M Mach 0.25 (1)
BIGFOIL.COM POLAR EXPORT
NACA65-614 a=0.6
NACA65-614 a=0.6 |  |  |  | Cl Max: | 1.472 | at alpha= | 10 | deg
JavaFoil+Calcfoil stall+Eppler ext transition |  |  |  | L/D Max: | 189.081 | at alpha= | 3.5 | deg
Re: | 5000000 |  |  | Cd Min: | 0.00492 | at alpha= | -0.5 | deg
Mach: | 0.25 |  |  | Cl=0 at alpha= | -4.1721 | deg
|  |  |  | @ Cl=0.1, Cd= | 0.0065371
|  |  |  | @ Cl=0.4, Cd= | 0.0061391
|  |  |  | @ Cl=0.6, Cd= | 0.005079
alpha (deg) | Cl | Cd | Cm | Cl/Cd
-14 | -0.355 | 0.11075 | -0.034 | -3.209
-13.5 | -0.387 | 0.10153 | -0.034 | -3.813
-13 | -0.414 | 0.09517 | -0.035 | -4.348
-12.5 | -0.435 | 0.08769 | -0.036 | -4.958
-12 | -0.45 | 0.08238 | -0.037 | -5.46
-11.5 | -0.458 | 0.07589 | -0.038 | -6.041
-11 | -0.461 | 0.06987 | -0.039 | -6.592
-10.5 | -0.457 | 0.06504 | -0.04 | -7.019
-10 | -0.446 | 0.06024 | -0.042 | -7.403
-9.5 | -0.432 | 0.05297 | -0.048 | -8.161
-9 | -0.502 | 0.00908 | -0.082 | -55.239
-8.5 | -0.467 | 0.00858 | -0.082 | -54.405
-8 | -0.426 | 0.00816 | -0.083 | -52.195
-7.5 | -0.38 | 0.00788 | -0.084 | -48.257
-7 | -0.329 | 0.00762 | -0.085 | -43.246
-6.5 | -0.275 | 0.00739 | -0.086 | -37.227
-6 | -0.219 | 0.00724 | -0.086 | -30.22
-5.5 | -0.161 | 0.00708 | -0.087 | -22.721
-5 | -0.101 | 0.00693 | -0.088 | -14.586
-4.5 | -0.04 | 0.00678 | -0.089 | -5.956
-4 | 0.021 | 0.00668 | -0.09 | 3.157
-3.5 | 0.083 | 0.00657 | -0.09 | 12.635
-3 | 0.145 | 0.00645 | -0.091 | 22.547
-2.5 | 0.208 | 0.00639 | -0.092 | 32.551
-2 | 0.271 | 0.00631 | -0.093 | 42.92
-1.5 | 0.334 | 0.00621 | -0.094 | 53.757
-1 | 0.397 | 0.0062 | -0.094 | 64.137
-0.5 | 0.46 | 0.00492 | -0.095 | 93.418
0 | 0.523 | 0.00497 | -0.096 | 105.069
0.5 | 0.585 | 0.00506 | -0.097 | 115.737
1 | 0.648 | 0.00514 | -0.098 | 125.931
1.5 | 0.71 | 0.00527 | -0.098 | 134.598
2 | 0.772 | 0.00521 | -0.099 | 148.19
2.5 | 0.833 | 0.00534 | -0.1 | 156.011
3 | 0.895 | 0.00519 | -0.101 | 172.421
3.5 | 0.955 | 0.00505 | -0.101 | 189.081
4 | 1.009 | 0.00597 | -0.102 | 169.193
4.5 | 1.066 | 0.00625 | -0.103 | 170.721
5 | 1.122 | 0.00654 | -0.103 | 171.609
5.5 | 1.171 | 0.00799 | -0.104 | 146.574
6 | 1.213 | 0.01279 | -0.103 | 94.89
6.5 | 1.262 | 0.0134 | -0.104 | 94.193
7 | 1.308 | 0.01405 | -0.105 | 93.117
7.5 | 1.351 | 0.01479 | -0.105 | 91.378
8 | 1.39 | 0.01549 | -0.106 | 89.754
8.5 | 1.421 | 0.0163 | -0.107 | 87.161
9 | 1.445 | 0.01674 | -0.107 | 86.33
9.5 | 1.462 | 0.01764 | -0.108 | 82.908
10 | 1.472 | 0.01862 | -0.108 | 79.032
10.5 | 1.467 | 0.01961 | -0.109 | 74.787
11 | 1.448 | 0.02082 | -0.109 | 69.547
11.5 | 1.417 | 0.02223 | -0.11 | 63.746
12 | 1.374 | 0.02397 | -0.11 | 57.304
12.5 | 1.319 | 0.02549 | -0.111 | 51.731
13 | 1.25 | 0.02806 | -0.111 | 44.547
13.5 | 1.17 | 0.03098 | -0.111 | 37.76
14 | 1.082 | 0.03352 | -0.111 | 32.27
14.5 | 0.947 | 0.0513 | -0.104 | 18.452
15 | 0.763 | 0.11073 | -0.065 | 6.895

## 78. Re 5M Mach 0.25 (2)
BIGFOIL.COM POLAR EXPORT
NACA65-614 a=0.6
NACA65-614 a=0.6 |  |  |  | Cl Max: | 1.675 | at alpha= | 18.5 | deg
XFOIL ncrit=9 |  |  |  | L/D Max: | 208.797 | at alpha= | 3.5 | deg
Re: | 5000000 |  |  | Cd Min: | 0.13533 | at alpha= | -15.5 | deg
Mach: | 0.25 |  |  | Cl=0 at alpha= | -4.2734 | deg
|  |  |  | @ Cl=0.1, Cd= | 0.0061392
|  |  |  | @ Cl=0.4, Cd= | 0.0053563
|  |  |  | @ Cl=0.6, Cd= | 0.0040926
alpha (deg) | Cl | Cd | Cm | Cl/Cd
-15.5 | -0.4104 | 0.13533 | -0.0521 | -3.0326
-15 | -0.4009 | 0.12734 | -0.0569 | -3.1483
-14.5 | -0.8465 | 0.0418 | -0.116 | -20.2512
-14 | -0.904 | 0.03224 | -0.1202 | -28.0397
-13.5 | -0.958 | 0.0266 | -0.1139 | -36.015
-13 | -0.973 | 0.02108 | -0.1086 | -46.1575
-12.5 | -0.9497 | 0.01745 | -0.1052 | -54.4241
-12 | -0.9074 | 0.01523 | -0.1028 | -59.5798
-11.5 | -0.8572 | 0.0137 | -0.1011 | -62.5693
-11 | -0.8034 | 0.01249 | -0.0997 | -64.3235
-10.5 | -0.7482 | 0.01141 | -0.0986 | -65.5741
-10 | -0.6901 | 0.01068 | -0.0978 | -64.6161
-9.5 | -0.6314 | 0.01005 | -0.0972 | -62.8259
-9 | -0.5709 | 0.00965 | -0.097 | -59.1606
-8.5 | -0.5102 | 0.00927 | -0.0968 | -55.0378
-8 | -0.451 | 0.00871 | -0.0966 | -51.7796
-7.5 | -0.3903 | 0.00842 | -0.0967 | -46.3539
-7 | -0.3295 | 0.00814 | -0.0969 | -40.4791
-6.5 | -0.2687 | 0.00785 | -0.0971 | -34.2293
-6 | -0.2092 | 0.00738 | -0.0973 | -28.3469
-5.5 | -0.1491 | 0.00703 | -0.0976 | -21.2091
-5 | -0.0885 | 0.00679 | -0.0981 | -13.0339
-4.5 | -0.0276 | 0.00655 | -0.0987 | -4.2137
-4 | 0.0333 | 0.00635 | -0.0994 | 5.2441
-3.5 | 0.094 | 0.00616 | -0.1 | 15.2597
-3 | 0.1545 | 0.00595 | -0.1007 | 25.9664
-2.5 | 0.2156 | 0.00579 | -0.1015 | 37.2366
-2 | 0.2766 | 0.00567 | -0.1024 | 48.7831
-1.5 | 0.3373 | 0.00556 | -0.1032 | 60.6655
-1 | 0.3979 | 0.00537 | -0.1041 | 74.0968
-0.5 | 0.4577 | 0.00498 | -0.105 | 91.9076
0 | 0.5162 | 0.00439 | -0.1059 | 117.5854
0.5 | 0.5762 | 0.00412 | -0.1068 | 139.8544
1 | 0.6369 | 0.00405 | -0.1078 | 157.2593
1.5 | 0.6977 | 0.00409 | -0.1087 | 170.5868
2 | 0.7581 | 0.00417 | -0.1095 | 181.7986
3 | 0.8788 | 0.00433 | -0.1112 | 202.9561
3.5 | 0.9375 | 0.00449 | -0.1117 | 208.7973
4 | 0.9905 | 0.00499 | -0.1113 | 198.497
4.5 | 1.0277 | 0.00624 | -0.1083 | 164.6955
5 | 1.0618 | 0.00729 | -0.1045 | 145.6516
5.5 | 1.0844 | 0.00825 | -0.0982 | 131.4424
6 | 1.1004 | 0.00947 | -0.0912 | 116.1985
6.5 | 1.1151 | 0.0108 | -0.0844 | 103.25
7 | 1.137 | 0.01219 | -0.0794 | 93.2732
7.5 | 1.1676 | 0.01339 | -0.0758 | 87.1994
8 | 1.2009 | 0.01456 | -0.0728 | 82.4794
8.5 | 1.2337 | 0.01583 | -0.0699 | 77.9343
9 | 1.2677 | 0.0171 | -0.0673 | 74.1345
9.5 | 1.3 | 0.01852 | -0.0646 | 70.1944
10 | 1.3308 | 0.02009 | -0.0618 | 66.2419
10.5 | 1.3629 | 0.02164 | -0.0594 | 62.9806
11 | 1.3925 | 0.02343 | -0.0567 | 59.4324
11.5 | 1.4192 | 0.02549 | -0.054 | 55.6767
12 | 1.4495 | 0.02739 | -0.0517 | 52.9208
12.5 | 1.4787 | 0.02945 | -0.0495 | 50.2105
13 | 1.504 | 0.03189 | -0.0471 | 47.1621
13.5 | 1.5285 | 0.03446 | -0.0449 | 44.3558
14 | 1.5536 | 0.03713 | -0.0428 | 41.8422
14.5 | 1.5766 | 0.04004 | -0.0409 | 39.3756
15 | 1.5967 | 0.04332 | -0.0389 | 36.8583
15.5 | 1.6165 | 0.04677 | -0.0372 | 34.5628
16 | 1.6338 | 0.05056 | -0.0357 | 32.3141
16.5 | 1.6447 | 0.05518 | -0.0343 | 29.8061
17 | 1.6564 | 0.05991 | -0.0333 | 27.6481
17.5 | 1.6659 | 0.06512 | -0.0326 | 25.582
18 | 1.6721 | 0.07091 | -0.0324 | 23.5806
18.5 | 1.675 | 0.07731 | -0.0326 | 21.666
19 | 1.6717 | 0.08479 | -0.0336 | 19.7158
19.5 | 1.6631 | 0.09323 | -0.0353 | 17.8387
20 | 1.6483 | 0.10297 | -0.0381 | 16.0076

## 79. Re 5M Mach 0.50 (1)
BIGFOIL.COM POLAR EXPORT
NACA65-614 a=0.6
NACA65-614 a=0.6 |  |  |  | Cl Max: | 1.411 | at alpha= | 7.5 | deg
JavaFoil+Calcfoil stall+Eppler ext transition |  |  |  | L/D Max: | 164.249 | at alpha= | 4 | deg
Re: | 5000000 |  |  | Cd Min: | 0.00488 | at alpha= | 1 | deg
Mach: | 0.5 |  |  | Cl=0 at alpha= | -4.1716 | deg
|  |  |  | @ Cl=0.1, Cd= | 0.006864
|  |  |  | @ Cl=0.4, Cd= | 0.0065162
|  |  |  | @ Cl=0.6, Cd= | 0.0052828
alpha (deg) | Cl | Cd | Cm | Cl/Cd
-20 | -0.884 | 0.15788 | -0.043 | -5.599
-19.5 | -0.856 | 0.15297 | -0.043 | -5.593
-19 | -0.826 | 0.15075 | -0.042 | -5.48
-18.5 | -0.798 | 0.14278 | -0.042 | -5.592
-18 | -0.771 | 0.13866 | -0.042 | -5.56
-17.5 | -0.743 | 0.13526 | -0.043 | -5.497
-17 | -0.717 | 0.13101 | -0.044 | -5.469
-16.5 | -0.688 | 0.12673 | -0.043 | -5.427
-16 | -0.659 | 0.11989 | -0.042 | -5.499
-15.5 | -0.632 | 0.11615 | -0.042 | -5.438
-15 | -0.604 | 0.11109 | -0.043 | -5.439
-14.5 | -0.577 | 0.10707 | -0.043 | -5.385
-14 | -0.549 | 0.10367 | -0.044 | -5.294
-13.5 | -0.52 | 0.10086 | -0.042 | -5.159
-13 | -0.493 | 0.09088 | -0.043 | -5.42
-12.5 | -0.465 | 0.0825 | -0.043 | -5.635
-12 | -0.437 | 0.07745 | -0.044 | -5.645
-11.5 | -0.41 | 0.07203 | -0.045 | -5.685
-11 | -0.382 | 0.06676 | -0.047 | -5.724
-10.5 | -0.353 | 0.06951 | -0.045 | -5.085
-10 | -0.325 | 0.07062 | -0.042 | -4.6
-9.5 | -0.297 | 0.06274 | -0.043 | -4.736
-9 | -0.269 | 0.0577 | -0.044 | -4.669
-8.5 | -0.242 | 0.05325 | -0.045 | -4.536
-8 | -0.214 | 0.04844 | -0.049 | -4.424
-7.5 | -0.185 | 0.05251 | -0.042 | -3.529
-7 | -0.232 | 0.05267 | -0.039 | -4.411
-6.5 | -0.221 | 0.04226 | -0.046 | -5.221
-6 | -0.229 | 0.00776 | -0.096 | -29.496
-5.5 | -0.173 | 0.00761 | -0.097 | -22.693
-5 | -0.11 | 0.00742 | -0.098 | -14.859
-4.5 | -0.044 | 0.00721 | -0.099 | -6.153
-4 | 0.023 | 0.00705 | -0.1 | 3.304
-3.5 | 0.092 | 0.00688 | -0.101 | 13.395
-3 | 0.162 | 0.00674 | -0.102 | 23.986
-2.5 | 0.232 | 0.00665 | -0.103 | 34.844
-2 | 0.302 | 0.00661 | -0.104 | 45.716
-1.5 | 0.373 | 0.00652 | -0.105 | 57.189
-1 | 0.444 | 0.00651 | -0.106 | 68.253
-0.5 | 0.514 | 0.00528 | -0.106 | 97.355
0 | 0.584 | 0.00535 | -0.107 | 109.308
0.5 | 0.653 | 0.00506 | -0.108 | 129.058
1 | 0.721 | 0.00488 | -0.109 | 147.678
1.5 | 0.789 | 0.00562 | -0.109 | 140.344
2 | 0.857 | 0.0058 | -0.11 | 147.805
2.5 | 0.925 | 0.00599 | -0.111 | 154.531
3 | 0.992 | 0.00622 | -0.112 | 159.553
3.5 | 1.059 | 0.0065 | -0.112 | 162.878
4 | 1.116 | 0.00679 | -0.113 | 164.249
4.5 | 1.177 | 0.0072 | -0.114 | 163.42
5 | 1.232 | 0.00876 | -0.114 | 140.722
5.5 | 1.276 | 0.01494 | -0.114 | 85.39
6 | 1.325 | 0.01581 | -0.114 | 83.803
6.5 | 1.366 | 0.01681 | -0.115 | 81.226
7 | 1.397 | 0.01792 | -0.116 | 77.938
7.5 | 1.411 | 0.01921 | -0.116 | 73.46
8 | 1.398 | 0.02058 | -0.117 | 67.941
8.5 | 1.294 | 0.02252 | -0.118 | 57.446
9 | 0.859 | 0.02364 | -0.118 | 36.349
9.5 | 0.888 | 0.02598 | -0.119 | 34.179
10 | 0.772 | 0.07118 | -0.056 | 10.847
10.5 | 0.949 | 0.02806 | -0.12 | 33.829
11 | 0.977 | 0.03067 | -0.12 | 31.841
11.5 | 0.852 | 0.08425 | -0.06 | 10.11
12 | 1.031 | 0.03373 | -0.121 | 30.578
12.5 | 0.906 | 0.08958 | -0.066 | 10.118

## 80. Re 5M Mach 0.50 (2)
BIGFOIL.COM POLAR EXPORT
NACA65-614 a=0.6
NACA65-614 a=0.6 |  |  |  | Cl Max: | 1.4155 | at alpha= | 11.5 | deg
XFOIL ncrit=9 |  |  |  | L/D Max: | 220.735 | at alpha= | 3.5 | deg
Re: | 5000000 |  |  | Cd Min: | 0.24005 | at alpha= | -20 | deg
Mach: | 0.5 |  |  | Cl=0 at alpha= | -4.279 | deg
|  |  |  | @ Cl=0.1, Cd= | 0.0066275
|  |  |  | @ Cl=0.4, Cd= | 0.0057569
|  |  |  | @ Cl=0.6, Cd= | 0.0047771
alpha (deg) | Cl | Cd | Cm | Cl/Cd
-20 | -0.5166 | 0.24005 | -0.0042 | -2.1521
-19.5 | -0.4925 | 0.23339 | -0.0094 | -2.1102
-19 | -0.4714 | 0.22437 | -0.0145 | -2.101
-18.5 | -0.4468 | 0.21787 | -0.0195 | -2.0508
-18 | -0.4253 | 0.20944 | -0.0245 | -2.0307
-17.5 | -0.4026 | 0.20185 | -0.0294 | -1.9946
-16.5 | -0.3612 | 0.18484 | -0.0392 | -1.9541
-16 | -0.3427 | 0.17585 | -0.0441 | -1.9488
-15.5 | -0.3201 | 0.16885 | -0.0487 | -1.8958
-15 | -0.301 | 0.16058 | -0.0535 | -1.8745
-14.5 | -0.2817 | 0.15256 | -0.0582 | -1.8465
-14 | -0.2654 | 0.14403 | -0.063 | -1.8427
-13.5 | -0.2503 | 0.13535 | -0.0677 | -1.8493
-13 | -0.2402 | 0.12605 | -0.0728 | -1.9056
-12.5 | -0.2247 | 0.11826 | -0.0775 | -1.9001
-12 | -0.2096 | 0.11068 | -0.082 | -1.8937
-11.5 | -0.2035 | 0.10169 | -0.0871 | -2.0012
-11 | -0.2003 | 0.09275 | -0.0922 | -2.1596
-10.5 | -0.1896 | 0.08552 | -0.0965 | -2.217
-10 | -0.1867 | 0.07738 | -0.1013 | -2.4128
-9.5 | -0.1981 | 0.06772 | -0.1072 | -2.9253
-9 | -0.2138 | 0.058 | -0.1136 | -3.6862
-8.5 | -0.2361 | 0.04617 | -0.1244 | -5.1137
-7.5 | -0.2955 | 0.03055 | -0.1273 | -9.6727
-7 | -0.2878 | 0.02369 | -0.1254 | -12.1486
-6.5 | -0.2892 | 0.0137 | -0.1218 | -21.1095
-6 | -0.2328 | 0.01077 | -0.1194 | -21.6156
-5.5 | -0.1676 | 0.00915 | -0.1177 | -18.3169
-5 | -0.1012 | 0.00794 | -0.1164 | -12.7456
-4.5 | -0.0312 | 0.00736 | -0.1157 | -4.2391
-4 | 0.0394 | 0.00691 | -0.1155 | 5.7019
-3.5 | 0.1102 | 0.00658 | -0.1157 | 16.7477
-3 | 0.1806 | 0.00631 | -0.116 | 28.6212
-2.5 | 0.2504 | 0.00605 | -0.1165 | 41.3884
-2 | 0.3209 | 0.00589 | -0.1172 | 54.4822
-1.5 | 0.3909 | 0.00577 | -0.1181 | 67.747
-1 | 0.4606 | 0.00567 | -0.119 | 81.2346
-0.5 | 0.5297 | 0.00538 | -0.12 | 98.4572
0 | 0.5964 | 0.0048 | -0.1209 | 124.25
0.5 | 0.6641 | 0.00437 | -0.1219 | 151.968
1 | 0.7338 | 0.00434 | -0.1229 | 169.0783
1.5 | 0.8035 | 0.00441 | -0.1239 | 182.1995
2 | 0.8741 | 0.00446 | -0.1249 | 195.9865
2.5 | 0.9437 | 0.00459 | -0.1256 | 205.5991
3.5 | 1.0816 | 0.0049 | -0.1264 | 220.7347
4 | 1.1425 | 0.00536 | -0.1252 | 213.153
4.5 | 1.1664 | 0.00685 | -0.1177 | 170.2774
5 | 1.1438 | 0.00855 | -0.1021 | 133.7778
5.5 | 1.1382 | 0.01078 | -0.0916 | 105.5844
6 | 1.134 | 0.01383 | -0.0824 | 81.9957
6.5 | 1.1363 | 0.01696 | -0.0749 | 66.9988
7 | 1.1484 | 0.01986 | -0.0688 | 57.8248
7.5 | 1.1794 | 0.02202 | -0.0648 | 53.5604
8 | 1.2153 | 0.02407 | -0.0613 | 50.4902
8.5 | 1.2495 | 0.02633 | -0.0577 | 47.4554
9 | 1.2847 | 0.02868 | -0.0543 | 44.7943
9.5 | 1.3171 | 0.03131 | -0.0506 | 42.0664
10 | 1.3466 | 0.03431 | -0.0469 | 39.248
10.5 | 1.3769 | 0.03741 | -0.0433 | 36.8057
11 | 1.4014 | 0.04113 | -0.0396 | 34.0725
11.5 | 1.4155 | 0.04585 | -0.0357 | 30.8724
12 | 1.4141 | 0.05209 | -0.032 | 27.1472
12.5 | 1.4032 | 0.0596 | -0.029 | 23.5436
13 | 1.3824 | 0.06859 | -0.0271 | 20.1545
13.5 | 1.3525 | 0.07951 | -0.0274 | 17.0104
14 | 1.3199 | 0.09198 | -0.0303 | 14.3499
14.5 | 1.288 | 0.10557 | -0.0357 | 12.2004
15 | 1.2574 | 0.12009 | -0.0431 | 10.4705
15.5 | 1.2306 | 0.13502 | -0.0521 | 9.1142
16 | 1.2082 | 0.15017 | -0.062 | 8.0455
16.5 | 1.1909 | 0.16519 | -0.0721 | 7.2093

## 81. Re 6M Mach 0.00 (1)
BIGFOIL.COM POLAR EXPORT
NACA65-614 a=0.6
NACA65-614 a=0.6 |  |  |  | Cl Max: | 1.498 | at alpha= | 11 | deg
JavaFoil+Calcfoil stall+Eppler ext transition |  |  |  | L/D Max: | 183.855 | at alpha= | 4 | deg
Re: | 6000000 |  |  | Cd Min: | 0.0048 | at alpha= | -0.5 | deg
Mach: | 0 |  |  | Cl=0 at alpha= | -4.1695 | deg
|  |  |  | @ Cl=0.1, Cd= | 0.0063152
|  |  |  | @ Cl=0.4, Cd= | 0.0057225
|  |  |  | @ Cl=0.6, Cd= | 0.0049515
alpha (deg) | Cl | Cd | Cm | Cl/Cd
-15 | -0.551 | 0.10417 | -0.035 | -5.294
-14.5 | -0.556 | 0.09943 | -0.035 | -5.597
-14 | -0.56 | 0.09282 | -0.037 | -6.034
-13.5 | -0.56 | 0.08987 | -0.037 | -6.23
-13 | -0.558 | 0.08363 | -0.038 | -6.672
-12.5 | -0.552 | 0.07853 | -0.039 | -7.036
-12 | -0.544 | 0.07243 | -0.041 | -7.516
-11.5 | -0.533 | 0.06695 | -0.043 | -7.963
-11 | -0.518 | 0.06189 | -0.045 | -8.376
-10.5 | -0.5 | 0.05743 | -0.047 | -8.699
-10 | -0.582 | 0.00906 | -0.078 | -64.251
-9.5 | -0.549 | 0.00867 | -0.078 | -63.297
-9 | -0.511 | 0.00819 | -0.079 | -62.385
-8.5 | -0.469 | 0.00787 | -0.08 | -59.613
-8 | -0.424 | 0.00764 | -0.081 | -55.478
-7.5 | -0.375 | 0.00745 | -0.081 | -50.419
-7 | -0.324 | 0.00728 | -0.082 | -44.42
-6.5 | -0.269 | 0.00708 | -0.083 | -38.034
-6 | -0.214 | 0.00691 | -0.084 | -30.907
-5.5 | -0.157 | 0.0068 | -0.084 | -23.029
-5 | -0.098 | 0.00667 | -0.085 | -14.735
-4.5 | -0.039 | 0.00657 | -0.086 | -5.967
-4 | 0.02 | 0.00644 | -0.087 | 3.175
-3.5 | 0.081 | 0.00635 | -0.087 | 12.686
-3 | 0.141 | 0.00624 | -0.088 | 22.59
-2.5 | 0.202 | 0.00619 | -0.089 | 32.547
-2 | 0.262 | 0.0061 | -0.09 | 43.008
-1.5 | 0.323 | 0.00606 | -0.091 | 53.303
-1 | 0.385 | 0.00603 | -0.091 | 63.84
-0.5 | 0.445 | 0.0048 | -0.092 | 92.686
0 | 0.506 | 0.00483 | -0.093 | 104.839
0.5 | 0.567 | 0.00488 | -0.094 | 115.994
1 | 0.627 | 0.00501 | -0.095 | 125.056
1.5 | 0.687 | 0.00512 | -0.095 | 134.343
2 | 0.748 | 0.00522 | -0.096 | 143.365
2.5 | 0.808 | 0.00511 | -0.097 | 158.094
3 | 0.867 | 0.00531 | -0.098 | 163.397
3.5 | 0.927 | 0.00513 | -0.098 | 180.688
4 | 0.98 | 0.00533 | -0.099 | 183.855
4.5 | 1.036 | 0.00602 | -0.1 | 171.998
5 | 1.087 | 0.00713 | -0.1 | 152.6
5.5 | 1.139 | 0.00787 | -0.101 | 144.678
6 | 1.188 | 0.00901 | -0.101 | 131.763
6.5 | 1.231 | 0.01226 | -0.101 | 100.459
7 | 1.278 | 0.01281 | -0.102 | 99.753
7.5 | 1.323 | 0.0134 | -0.102 | 98.681
8 | 1.364 | 0.014 | -0.103 | 97.439
8.5 | 1.4 | 0.0147 | -0.104 | 95.247
9 | 1.432 | 0.01534 | -0.104 | 93.338
9.5 | 1.458 | 0.01566 | -0.105 | 93.146
10 | 1.481 | 0.01645 | -0.105 | 90.021
10.5 | 1.493 | 0.01724 | -0.106 | 86.639
11 | 1.498 | 0.01813 | -0.106 | 82.628
11.5 | 1.496 | 0.01911 | -0.107 | 78.268
12 | 1.487 | 0.02019 | -0.108 | 73.666
12.5 | 1.472 | 0.02135 | -0.108 | 68.916
13 | 1.45 | 0.02266 | -0.109 | 63.991
13.5 | 1.423 | 0.024 | -0.109 | 59.275
14 | 1.39 | 0.02595 | -0.109 | 53.548
14.5 | 1.353 | 0.02736 | -0.11 | 49.464
15 | 1.313 | 0.02894 | -0.11 | 45.368
15.5 | 1.267 | 0.0317 | -0.11 | 39.988
16 | 1.222 | 0.03334 | -0.111 | 36.664

## 82. Re 6M Mach 0.00 (2)
BIGFOIL.COM POLAR EXPORT
NACA65-614 a=0.6
NACA65-614 a=0.6 |  |  |  | Cl Max: | 1.7662 | at alpha= | 20 | deg
XFOIL ncrit=9 |  |  |  | L/D Max: | 203.529 | at alpha= | 3.5 | deg
Re: | 6000000 |  |  | Cd Min: | 0.06869 | at alpha= | 20 | deg
Mach: | 0 |  |  | Cl=0 at alpha= | -4.2684 | deg
|  |  |  | @ Cl=0.1, Cd= | 0.005824
|  |  |  | @ Cl=0.4, Cd= | 0.0050267
|  |  |  | @ Cl=0.6, Cd= | 0.0038945
alpha (deg) | Cl | Cd | Cm | Cl/Cd
-20 | -1.199 | 0.05545 | -0.0949 | -21.6231
-19.5 | -1.2374 | 0.04423 | -0.1024 | -27.9765
-19 | -1.2827 | 0.03445 | -0.1069 | -37.2337
-18 | -1.296 | 0.02576 | -0.1067 | -50.3106
-17.5 | -1.296 | 0.02313 | -0.1034 | -56.0311
-17 | -1.2944 | 0.02128 | -0.0979 | -60.8271
-16.5 | -1.2715 | 0.01989 | -0.0945 | -63.9266
-16 | -1.2379 | 0.01859 | -0.0926 | -66.5896
-15 | -1.1569 | 0.01645 | -0.0902 | -70.3283
-14.5 | -1.1154 | 0.01517 | -0.0891 | -73.5267
-14 | -1.0706 | 0.01407 | -0.0883 | -76.091
-13.5 | -1.0227 | 0.01319 | -0.0878 | -77.536
-13 | -0.9727 | 0.01248 | -0.0876 | -77.9407
-12.5 | -0.9219 | 0.01177 | -0.0874 | -78.3263
-12 | -0.871 | 0.01101 | -0.0872 | -79.1099
-11.5 | -0.818 | 0.01048 | -0.0873 | -78.0534
-11 | -0.7642 | 0.00997 | -0.0874 | -76.6499
-10.5 | -0.71 | 0.00947 | -0.0877 | -74.9736
-10 | -0.6547 | 0.00911 | -0.088 | -71.8661
-9.5 | -0.5987 | 0.0088 | -0.0884 | -68.0341
-9 | -0.5427 | 0.00845 | -0.0889 | -64.2249
-8.5 | -0.4868 | 0.00805 | -0.0893 | -60.472
-8 | -0.43 | 0.00778 | -0.0898 | -55.2699
-7.5 | -0.373 | 0.00754 | -0.0904 | -49.4695
-7 | -0.3155 | 0.0073 | -0.091 | -43.2192
-6.5 | -0.2578 | 0.0071 | -0.0917 | -36.3099
-6 | -0.2008 | 0.00677 | -0.0923 | -29.6603
-5.5 | -0.1433 | 0.00653 | -0.0929 | -21.9449
-5 | -0.0852 | 0.00633 | -0.0937 | -13.4597
-4.5 | -0.027 | 0.00614 | -0.0944 | -4.3974
-4 | 0.0313 | 0.00598 | -0.0952 | 5.2341
-3.5 | 0.0895 | 0.00586 | -0.096 | 15.273
-3 | 0.1479 | 0.00566 | -0.0968 | 26.1307
-2.5 | 0.2065 | 0.00553 | -0.0976 | 37.3418
-2 | 0.2651 | 0.00542 | -0.0985 | 48.9114
-1.5 | 0.3235 | 0.00532 | -0.0994 | 60.8083
-1 | 0.3819 | 0.00513 | -0.1002 | 74.4444
-0.5 | 0.4397 | 0.0048 | -0.1011 | 91.6042
0 | 0.4968 | 0.00437 | -0.102 | 113.6842
0.5 | 0.5541 | 0.00395 | -0.1029 | 140.2785
1 | 0.612 | 0.00388 | -0.1038 | 157.732
1.5 | 0.6706 | 0.00391 | -0.1047 | 171.509
2 | 0.7288 | 0.00397 | -0.1056 | 183.5768
2.5 | 0.7866 | 0.00405 | -0.1064 | 194.2222
3 | 0.8441 | 0.00416 | -0.1072 | 202.9087
3.5 | 0.8996 | 0.00442 | -0.1077 | 203.5294
4.5 | 0.9851 | 0.00643 | -0.1045 | 153.2037
5.5 | 1.0598 | 0.0081 | -0.0991 | 130.8395
6 | 1.0957 | 0.00886 | -0.0961 | 123.6682
6.5 | 1.1223 | 0.00966 | -0.0912 | 116.1801
7 | 1.1443 | 0.01049 | -0.0857 | 109.0848
7.5 | 1.1751 | 0.01128 | -0.0822 | 104.1755
8 | 1.2078 | 0.0121 | -0.0792 | 99.8182
8.5 | 1.2401 | 0.01304 | -0.0764 | 95.0997
9 | 1.2741 | 0.01396 | -0.0739 | 91.2679
9.5 | 1.3062 | 0.01503 | -0.0714 | 86.9062
10 | 1.3381 | 0.01618 | -0.069 | 82.7009
10.5 | 1.3703 | 0.01735 | -0.0668 | 78.9798
11 | 1.4005 | 0.01869 | -0.0645 | 74.9331
11.5 | 1.4286 | 0.02018 | -0.0621 | 70.7929
12 | 1.4581 | 0.02165 | -0.06 | 67.3487
12.5 | 1.4869 | 0.02321 | -0.058 | 64.0629
13 | 1.5134 | 0.02499 | -0.0559 | 60.5602
13.5 | 1.5382 | 0.02695 | -0.0538 | 57.0761
14 | 1.5648 | 0.02886 | -0.052 | 54.2204
14.5 | 1.5905 | 0.03091 | -0.0504 | 51.4558
15 | 1.6138 | 0.03319 | -0.0487 | 48.6231
15.5 | 1.6344 | 0.03578 | -0.047 | 45.6792
16 | 1.6539 | 0.03854 | -0.0454 | 42.9139
16.5 | 1.676 | 0.04113 | -0.0441 | 40.7488
17 | 1.6937 | 0.04422 | -0.0429 | 38.3017
17.5 | 1.709 | 0.04765 | -0.0417 | 35.8657
18 | 1.7224 | 0.05138 | -0.0407 | 33.5228
18.5 | 1.7352 | 0.05532 | -0.04 | 31.3666
19 | 1.748 | 0.05935 | -0.0395 | 29.4524
19.5 | 1.7582 | 0.06381 | -0.0393 | 27.5537
20 | 1.7662 | 0.06869 | -0.0393 | 25.7126

## 83. Re 6M Mach 0.10 (1)
BIGFOIL.COM POLAR EXPORT
NACA65-614 a=0.6
NACA65-614 a=0.6 |  |  |  | Cl Max: | 1.493 | at alpha= | 11 | deg
JavaFoil+Calcfoil stall+Eppler ext transition |  |  |  | L/D Max: | 183.988 | at alpha= | 4 | deg
Re: | 6000000 |  |  | Cd Min: | 0.0048 | at alpha= | -0.5 | deg
Mach: | 0.1 |  |  | Cl=0 at alpha= | -4.175 | deg
|  |  |  | @ Cl=0.1, Cd= | 0.0063151
|  |  |  | @ Cl=0.4, Cd= | 0.00576
|  |  |  | @ Cl=0.6, Cd= | 0.0049657
alpha (deg) | Cl | Cd | Cm | Cl/Cd
-15 | -0.525 | 0.1072 | -0.035 | -4.894
-14.5 | -0.533 | 0.10063 | -0.035 | -5.297
-14 | -0.539 | 0.09638 | -0.035 | -5.592
-13.5 | -0.542 | 0.09062 | -0.036 | -5.984
-13 | -0.543 | 0.08444 | -0.038 | -6.433
-12.5 | -0.54 | 0.07953 | -0.039 | -6.796
-12 | -0.534 | 0.0747 | -0.039 | -7.146
-11.5 | -0.525 | 0.06873 | -0.041 | -7.632
-11 | -0.511 | 0.06425 | -0.043 | -7.95
-10.5 | -0.494 | 0.05912 | -0.045 | -8.355
-10 | -0.571 | 0.00985 | -0.077 | -57.974
-9.5 | -0.547 | 0.00868 | -0.079 | -63.021
-9 | -0.51 | 0.00828 | -0.079 | -61.644
-8.5 | -0.469 | 0.00797 | -0.08 | -58.898
-8 | -0.425 | 0.00773 | -0.081 | -54.92
-7.5 | -0.376 | 0.00744 | -0.082 | -50.552
-7 | -0.325 | 0.00729 | -0.082 | -44.522
-6.5 | -0.27 | 0.00711 | -0.083 | -38.004
-6 | -0.214 | 0.00697 | -0.084 | -30.795
-5.5 | -0.157 | 0.00679 | -0.085 | -23.142
-5 | -0.099 | 0.00667 | -0.086 | -14.808
-4.5 | -0.039 | 0.00656 | -0.086 | -6.002
-4 | 0.021 | 0.00643 | -0.087 | 3.195
-3.5 | 0.081 | 0.00634 | -0.088 | 12.77
-3 | 0.142 | 0.00626 | -0.089 | 22.631
-2.5 | 0.203 | 0.00618 | -0.089 | 32.777
-2 | 0.264 | 0.00611 | -0.09 | 43.119
-1.5 | 0.325 | 0.00605 | -0.091 | 53.707
-1 | 0.387 | 0.00602 | -0.092 | 64.253
-0.5 | 0.448 | 0.0048 | -0.093 | 93.292
0 | 0.509 | 0.00482 | -0.093 | 105.54
0.5 | 0.569 | 0.00492 | -0.094 | 115.771
1 | 0.63 | 0.00501 | -0.095 | 125.842
1.5 | 0.691 | 0.00511 | -0.096 | 135.164
2 | 0.752 | 0.00522 | -0.097 | 143.856
2.5 | 0.811 | 0.00515 | -0.097 | 157.634
3 | 0.871 | 0.0053 | -0.098 | 164.436
3.5 | 0.931 | 0.00517 | -0.099 | 179.935
4 | 0.985 | 0.00535 | -0.1 | 183.988
4.5 | 1.041 | 0.00607 | -0.1 | 171.485
5 | 1.092 | 0.0072 | -0.1 | 151.699
5.5 | 1.144 | 0.00797 | -0.101 | 143.423
6 | 1.193 | 0.0091 | -0.101 | 131.022
6.5 | 1.236 | 0.01236 | -0.102 | 100.071
7 | 1.283 | 0.01293 | -0.102 | 99.281
7.5 | 1.327 | 0.01355 | -0.103 | 97.987
8 | 1.369 | 0.01414 | -0.103 | 96.826
8.5 | 1.404 | 0.01486 | -0.104 | 94.444
9 | 1.435 | 0.01555 | -0.105 | 92.234
9.5 | 1.46 | 0.01586 | -0.105 | 92.094
10 | 1.481 | 0.01667 | -0.106 | 88.859
10.5 | 1.492 | 0.01747 | -0.106 | 85.364
11 | 1.493 | 0.01847 | -0.107 | 80.86
11.5 | 1.488 | 0.01947 | -0.107 | 76.441
12 | 1.476 | 0.02054 | -0.108 | 71.858
12.5 | 1.456 | 0.02192 | -0.108 | 66.422
13 | 1.43 | 0.0232 | -0.109 | 61.622
13.5 | 1.397 | 0.02471 | -0.109 | 56.529
14 | 1.359 | 0.02659 | -0.11 | 51.091
14.5 | 1.317 | 0.02796 | -0.11 | 47.086
15 | 1.27 | 0.03001 | -0.111 | 42.317
15.5 | 1.217 | 0.03339 | -0.11 | 36.445
16 | 1.166 | 0.03528 | -0.111 | 33.044

## 84. Re 6M Mach 0.10 (2)
BIGFOIL.COM POLAR EXPORT
NACA65-614 a=0.6
NACA65-614 a=0.6 |  |  |  | Cl Max: | 1.7557 | at alpha= | 20 | deg
XFOIL ncrit=9 |  |  |  | L/D Max: | 204.842 | at alpha= | 3.5 | deg
Re: | 6000000 |  |  | Cd Min: | 0.07267 | at alpha= | 20 | deg
Mach: | 0.1 |  |  | Cl=0 at alpha= | -4.2683 | deg
|  |  |  | @ Cl=0.1, Cd= | 0.0058363
|  |  |  | @ Cl=0.4, Cd= | 0.0050546
|  |  |  | @ Cl=0.6, Cd= | 0.0039091
alpha (deg) | Cl | Cd | Cm | Cl/Cd
-19 | -1.168 | 0.04958 | -0.1018 | -23.5579
-18.5 | -1.2149 | 0.03849 | -0.1086 | -31.564
-18 | -1.2324 | 0.0321 | -0.1109 | -38.3925
-17.5 | -1.2461 | 0.02726 | -0.1106 | -45.7117
-17 | -1.2552 | 0.02389 | -0.1073 | -52.5408
-16.5 | -1.2564 | 0.02183 | -0.1015 | -57.5538
-16 | -1.2356 | 0.02016 | -0.0978 | -61.2897
-15 | -1.1631 | 0.01742 | -0.094 | -66.7681
-14.5 | -1.12 | 0.01631 | -0.0927 | -68.6695
-14 | -1.0766 | 0.01501 | -0.0915 | -71.7255
-13.5 | -1.0306 | 0.01384 | -0.0906 | -74.4653
-13 | -0.9816 | 0.01292 | -0.09 | -75.9752
-12.5 | -0.9301 | 0.01217 | -0.0896 | -76.4256
-12 | -0.8784 | 0.0114 | -0.0893 | -77.0526
-11 | -0.7712 | 0.01017 | -0.0891 | -75.8309
-10.5 | -0.7165 | 0.00963 | -0.0891 | -74.4029
-10 | -0.6608 | 0.00922 | -0.0893 | -71.6703
-9.5 | -0.6042 | 0.00888 | -0.0896 | -68.0405
-9 | -0.547 | 0.0086 | -0.09 | -63.6047
-8.5 | -0.4909 | 0.00813 | -0.0903 | -60.3813
-8 | -0.4336 | 0.00784 | -0.0908 | -55.3061
-7.5 | -0.376 | 0.00759 | -0.0913 | -49.5389
-7 | -0.318 | 0.00734 | -0.0918 | -43.3243
-6.5 | -0.2598 | 0.00714 | -0.0925 | -36.3866
-6 | -0.2022 | 0.00683 | -0.093 | -29.6047
-5.5 | -0.1443 | 0.00656 | -0.0936 | -21.997
-5 | -0.0859 | 0.00635 | -0.0943 | -13.5276
-4.5 | -0.0272 | 0.00615 | -0.0951 | -4.4228
-4 | 0.0315 | 0.006 | -0.0958 | 5.25
-3.5 | 0.0901 | 0.00587 | -0.0966 | 15.3492
-3 | 0.1489 | 0.00567 | -0.0974 | 26.261
-2.5 | 0.2079 | 0.00553 | -0.0982 | 37.5949
-2 | 0.2668 | 0.00543 | -0.0991 | 49.1344
-1.5 | 0.3256 | 0.00533 | -0.0999 | 61.0882
-1 | 0.3845 | 0.00514 | -0.1008 | 74.8054
-0.5 | 0.4426 | 0.00482 | -0.1017 | 91.8257
0 | 0.5 | 0.00438 | -0.1026 | 114.1553
0.5 | 0.5577 | 0.00396 | -0.1036 | 140.8333
1 | 0.6159 | 0.00389 | -0.1044 | 158.329
1.5 | 0.6748 | 0.00392 | -0.1053 | 172.1429
2 | 0.7334 | 0.00398 | -0.1062 | 184.2714
2.5 | 0.7916 | 0.00406 | -0.1071 | 194.9754
3 | 0.8496 | 0.00417 | -0.1079 | 203.741
3.5 | 0.9054 | 0.00442 | -0.1083 | 204.8416
4 | 0.9519 | 0.00531 | -0.1073 | 179.2655
4.5 | 0.9908 | 0.00646 | -0.105 | 153.3746
5.5 | 1.0641 | 0.00816 | -0.0992 | 130.4044
6 | 1.099 | 0.00894 | -0.0959 | 122.9306
6.5 | 1.1205 | 0.00977 | -0.0899 | 114.6878
7 | 1.1442 | 0.01065 | -0.0848 | 107.4366
7.5 | 1.1752 | 0.01149 | -0.0813 | 102.2802
8 | 1.2085 | 0.01235 | -0.0784 | 97.8543
8.5 | 1.2405 | 0.01334 | -0.0754 | 92.991
9 | 1.2747 | 0.01431 | -0.073 | 89.0776
9.5 | 1.3068 | 0.01543 | -0.0704 | 84.6922
10 | 1.3391 | 0.01661 | -0.0681 | 80.6201
10.5 | 1.3711 | 0.01785 | -0.0658 | 76.8123
11 | 1.4009 | 0.01926 | -0.0634 | 72.7362
11.5 | 1.4294 | 0.0208 | -0.061 | 68.7212
12 | 1.4589 | 0.02232 | -0.0588 | 65.3629
12.5 | 1.4882 | 0.02392 | -0.0568 | 62.2157
13 | 1.5148 | 0.02578 | -0.0546 | 58.7587
13.5 | 1.5388 | 0.02787 | -0.0524 | 55.2135
14 | 1.5658 | 0.02986 | -0.0507 | 52.438
14.5 | 1.5909 | 0.03204 | -0.0489 | 49.6536
15 | 1.6141 | 0.03441 | -0.0472 | 46.9079
15.5 | 1.6343 | 0.03714 | -0.0454 | 44.0038
16 | 1.6553 | 0.03988 | -0.0439 | 41.507
16.5 | 1.6749 | 0.04284 | -0.0425 | 39.0966
17 | 1.6909 | 0.04623 | -0.0412 | 36.5758
17.5 | 1.7043 | 0.04998 | -0.04 | 34.0996
18 | 1.7194 | 0.05372 | -0.0391 | 32.0067
18.5 | 1.7332 | 0.0577 | -0.0385 | 30.0381
19 | 1.7442 | 0.06212 | -0.0381 | 28.0779
19.5 | 1.7505 | 0.06726 | -0.038 | 26.0259
20 | 1.7557 | 0.07267 | -0.0382 | 24.1599

## 85. Re 6M Mach 0.25 (1)
BIGFOIL.COM POLAR EXPORT
NACA65-614 a=0.6
NACA65-614 a=0.6 |  |  |  | Cl Max: | 1.473 | at alpha= | 10 | deg
JavaFoil+Calcfoil stall+Eppler ext transition |  |  |  | L/D Max: | 191.378 | at alpha= | 3.5 | deg
Re: | 6000000 |  |  | Cd Min: | 0.00485 | at alpha= | -0.5 | deg
Mach: | 0.25 |  |  | Cl=0 at alpha= | -4.1721 | deg
|  |  |  | @ Cl=0.1, Cd= | 0.0063853
|  |  |  | @ Cl=0.4, Cd= | 0.0059929
|  |  |  | @ Cl=0.6, Cd= | 0.0050138
alpha (deg) | Cl | Cd | Cm | Cl/Cd
-14 | -0.356 | 0.10798 | -0.034 | -3.292
-13.5 | -0.387 | 0.1011 | -0.035 | -3.831
-13 | -0.414 | 0.09341 | -0.036 | -4.431
-12.5 | -0.435 | 0.08782 | -0.036 | -4.952
-12 | -0.45 | 0.08131 | -0.037 | -5.533
-11.5 | -0.459 | 0.07502 | -0.038 | -6.113
-11 | -0.461 | 0.06905 | -0.04 | -6.678
-10.5 | -0.457 | 0.06359 | -0.042 | -7.19
-10 | -0.446 | 0.05932 | -0.043 | -7.526
-9.5 | -0.436 | 0.04924 | -0.052 | -8.863
-9 | -0.502 | 0.00873 | -0.082 | -57.46
-8.5 | -0.467 | 0.00835 | -0.082 | -55.904
-8 | -0.426 | 0.00792 | -0.083 | -53.795
-7.5 | -0.38 | 0.00767 | -0.084 | -49.576
-7 | -0.329 | 0.00742 | -0.085 | -44.386
-6.5 | -0.275 | 0.00725 | -0.086 | -37.955
-6 | -0.219 | 0.0071 | -0.086 | -30.824
-5.5 | -0.161 | 0.0069 | -0.087 | -23.304
-5 | -0.101 | 0.0068 | -0.088 | -14.881
-4.5 | -0.04 | 0.00661 | -0.089 | -6.104
-4 | 0.021 | 0.00651 | -0.09 | 3.236
-3.5 | 0.083 | 0.00641 | -0.09 | 12.954
-3 | 0.145 | 0.00632 | -0.091 | 23.004
-2.5 | 0.208 | 0.00623 | -0.092 | 33.383
-2 | 0.271 | 0.00616 | -0.093 | 43.93
-1.5 | 0.334 | 0.00607 | -0.094 | 54.948
-1 | 0.397 | 0.00605 | -0.094 | 65.648
-0.5 | 0.46 | 0.00485 | -0.095 | 94.843
0 | 0.523 | 0.00489 | -0.096 | 106.776
0.5 | 0.585 | 0.00499 | -0.097 | 117.221
1 | 0.648 | 0.00509 | -0.098 | 127.333
1.5 | 0.71 | 0.00519 | -0.098 | 136.747
2 | 0.772 | 0.00511 | -0.099 | 151.274
2.5 | 0.833 | 0.00527 | -0.1 | 158.253
3 | 0.895 | 0.00514 | -0.101 | 173.926
3.5 | 0.956 | 0.00499 | -0.101 | 191.378
4 | 1.009 | 0.00596 | -0.102 | 169.377
4.5 | 1.066 | 0.00624 | -0.103 | 170.985
5 | 1.118 | 0.00753 | -0.103 | 148.513
5.5 | 1.17 | 0.00845 | -0.103 | 138.407
6 | 1.215 | 0.01239 | -0.103 | 98.067
6.5 | 1.264 | 0.01298 | -0.104 | 97.315
7 | 1.31 | 0.01361 | -0.105 | 96.271
7.5 | 1.353 | 0.01432 | -0.105 | 94.484
8 | 1.391 | 0.01499 | -0.106 | 92.851
8.5 | 1.422 | 0.01581 | -0.107 | 89.966
9 | 1.446 | 0.01662 | -0.107 | 87.052
9.5 | 1.464 | 0.01707 | -0.108 | 85.748
10 | 1.473 | 0.01801 | -0.108 | 81.83
10.5 | 1.468 | 0.01897 | -0.109 | 77.381
11 | 1.45 | 0.02013 | -0.11 | 72.02
11.5 | 1.419 | 0.02149 | -0.11 | 66.035
12 | 1.375 | 0.02312 | -0.111 | 59.494
12.5 | 1.32 | 0.02461 | -0.111 | 53.644
13 | 1.252 | 0.02709 | -0.111 | 46.219
13.5 | 1.172 | 0.02971 | -0.111 | 39.457
14 | 1.085 | 0.03199 | -0.111 | 33.906
14.5 | 0.973 | 0.04062 | -0.109 | 23.95
15 | 0.767 | 0.10732 | -0.069 | 7.143

## 86. Re 6M Mach 0.25 (2)
BIGFOIL.COM POLAR EXPORT
NACA65-614 a=0.6
NACA65-614 a=0.6 |  |  |  | Cl Max: | 1.6956 | at alpha= | 18 | deg
XFOIL ncrit=9 |  |  |  | L/D Max: | 209.776 | at alpha= | 3.5 | deg
Re: | 6000000 |  |  | Cd Min: | 0.19652 | at alpha= | -18.5 | deg
Mach: | 0.25 |  |  | Cl=0 at alpha= | -4.2676 | deg
|  |  |  | @ Cl=0.1, Cd= | 0.005899
|  |  |  | @ Cl=0.4, Cd= | 0.0051923
|  |  |  | @ Cl=0.6, Cd= | 0.0039799
alpha (deg) | Cl | Cd | Cm | Cl/Cd
-18.5 | -0.4435 | 0.19652 | -0.0204 | -2.2568
-18 | -0.4242 | 0.19034 | -0.0246 | -2.2286
-17.5 | -0.4112 | 0.18153 | -0.0291 | -2.2652
-17 | -0.4161 | 0.16707 | -0.0352 | -2.4906
-16.5 | -0.3996 | 0.16021 | -0.0395 | -2.4942
-16 | -0.4197 | 0.14329 | -0.0475 | -2.929
-15.5 | -0.4495 | 0.126 | -0.0568 | -3.5675
-15 | -0.8662 | 0.0455 | -0.1139 | -19.0374
-14.5 | -0.9359 | 0.03353 | -0.1212 | -27.9123
-14 | -0.9834 | 0.02734 | -0.1186 | -35.9693
-13.5 | -1.0062 | 0.0232 | -0.1114 | -43.3707
-13 | -0.9933 | 0.01926 | -0.1074 | -51.5732
-12.5 | -0.9577 | 0.01664 | -0.1045 | -57.5541
-12 | -0.9155 | 0.01434 | -0.1022 | -63.8424
-11.5 | -0.864 | 0.01291 | -0.1005 | -66.9249
-11 | -0.8086 | 0.01184 | -0.0992 | -68.2939
-10.5 | -0.7526 | 0.01083 | -0.0981 | -69.4922
-10 | -0.6942 | 0.01014 | -0.0974 | -68.4615
-9.5 | -0.6351 | 0.0095 | -0.0968 | -66.8526
-9 | -0.5745 | 0.00907 | -0.0965 | -63.3407
-8.5 | -0.5134 | 0.00876 | -0.0964 | -58.6073
-8 | -0.4539 | 0.00825 | -0.0962 | -55.0182
-7.5 | -0.393 | 0.00792 | -0.0963 | -49.6212
-7 | -0.332 | 0.00763 | -0.0965 | -43.5125
-6.5 | -0.271 | 0.00738 | -0.0968 | -36.7209
-6 | -0.21 | 0.00717 | -0.0972 | -29.2887
-5.5 | -0.1502 | 0.00672 | -0.0975 | -22.3512
-5 | -0.0893 | 0.00646 | -0.098 | -13.8235
-4.5 | -0.0283 | 0.00625 | -0.0986 | -4.528
-4 | 0.0326 | 0.00608 | -0.0993 | 5.3618
-3.5 | 0.0936 | 0.00592 | -0.1 | 15.8108
-3 | 0.1546 | 0.00572 | -0.1007 | 27.028
-2.5 | 0.2156 | 0.00557 | -0.1015 | 38.7074
-2 | 0.2765 | 0.00549 | -0.1024 | 50.3643
-1.5 | 0.3376 | 0.00536 | -0.1033 | 62.9851
-1 | 0.3984 | 0.0052 | -0.1042 | 76.6154
-0.5 | 0.4584 | 0.00491 | -0.1051 | 93.3605
0 | 0.5179 | 0.00444 | -0.106 | 116.6441
0.5 | 0.5773 | 0.00401 | -0.107 | 143.9651
1 | 0.6376 | 0.00393 | -0.1079 | 162.2392
1.5 | 0.6984 | 0.00398 | -0.1088 | 175.4774
2 | 0.7592 | 0.00403 | -0.1097 | 188.3871
2.5 | 0.8196 | 0.00412 | -0.1106 | 198.932
3 | 0.8797 | 0.00423 | -0.1113 | 207.9669
3.5 | 0.9377 | 0.00447 | -0.1118 | 209.7763
4 | 0.9854 | 0.00536 | -0.1105 | 183.8433
4.5 | 1.022 | 0.00664 | -0.1074 | 153.9157
5 | 1.0588 | 0.00753 | -0.1041 | 140.6109
5.5 | 1.0852 | 0.00851 | -0.0987 | 127.5206
6 | 1.1 | 0.00942 | -0.0911 | 116.7728
6.5 | 1.1186 | 0.01059 | -0.0849 | 105.628
7 | 1.1451 | 0.01177 | -0.0804 | 97.2897
7.5 | 1.1773 | 0.01286 | -0.077 | 91.5474
8 | 1.2124 | 0.01391 | -0.0742 | 87.1603
8.5 | 1.2458 | 0.01511 | -0.0713 | 82.4487
9 | 1.2793 | 0.01637 | -0.0685 | 78.1491
9.5 | 1.311 | 0.01779 | -0.0657 | 73.6931
10 | 1.345 | 0.01916 | -0.0632 | 70.1983
10.5 | 1.3765 | 0.0207 | -0.0606 | 66.4976
11 | 1.4053 | 0.02249 | -0.0578 | 62.4855
11.5 | 1.4363 | 0.02423 | -0.0554 | 59.2778
12 | 1.4656 | 0.02617 | -0.0529 | 56.0031
12.5 | 1.4927 | 0.02833 | -0.0505 | 52.6897
13 | 1.5185 | 0.03068 | -0.048 | 49.4948
13.5 | 1.5465 | 0.03295 | -0.0459 | 46.9347
14 | 1.5708 | 0.0356 | -0.0437 | 44.1236
14.5 | 1.5929 | 0.03854 | -0.0415 | 41.3311
15 | 1.6146 | 0.04161 | -0.0396 | 38.8032
15.5 | 1.6339 | 0.04505 | -0.0378 | 36.2686
16 | 1.6494 | 0.04895 | -0.036 | 33.6956
16.5 | 1.6651 | 0.05303 | -0.0346 | 31.3992
17 | 1.6784 | 0.05752 | -0.0335 | 29.1794
17.5 | 1.6882 | 0.06256 | -0.0326 | 26.9853
18 | 1.6956 | 0.06809 | -0.0322 | 24.9023
18.5 | 1.6956 | 0.07471 | -0.0322 | 22.6958
19 | 1.6919 | 0.08211 | -0.0329 | 20.6053
19.5 | 1.6853 | 0.09019 | -0.0344 | 18.6861
20 | 1.6793 | 0.09854 | -0.0365 | 17.0418

## 87. Re 6M Mach 0.50 (1)
BIGFOIL.COM POLAR EXPORT
NACA65-614 a=0.6
NACA65-614 a=0.6 |  |  |  | Cl Max: | 1.427 | at alpha= | 19.5 | deg
JavaFoil+Calcfoil stall+Eppler ext transition |  |  |  | L/D Max: | 164.72 | at alpha= | 3.5 | deg
Re: | 6000000 |  |  | Cd Min: | 0.00483 | at alpha= | 1 | deg
Mach: | 0.5 |  |  | Cl=0 at alpha= | -4.1716 | deg
|  |  |  | @ Cl=0.1, Cd= | 0.0067251
|  |  |  | @ Cl=0.4, Cd= | 0.0063524
|  |  |  | @ Cl=0.6, Cd= | 0.0052766
alpha (deg) | Cl | Cd | Cm | Cl/Cd
-20 | -0.885 | 0.15756 | -0.044 | -5.615
-19.5 | -0.856 | 0.14928 | -0.044 | -5.735
-19 | -0.827 | 0.1482 | -0.042 | -5.577
-18.5 | -0.799 | 0.14008 | -0.042 | -5.701
-18 | -0.771 | 0.13608 | -0.043 | -5.668
-17.5 | -0.744 | 0.13245 | -0.043 | -5.615
-17 | -0.717 | 0.13049 | -0.044 | -5.493
-16.5 | -0.688 | 0.12322 | -0.043 | -5.587
-16 | -0.659 | 0.11883 | -0.042 | -5.549
-15.5 | -0.632 | 0.11521 | -0.042 | -5.484
-15 | -0.605 | 0.10096 | -0.043 | -5.989
-14.5 | -0.577 | 0.09443 | -0.044 | -6.113
-14 | -0.55 | 0.08886 | -0.045 | -6.186
-13.5 | -0.521 | 0.09837 | -0.043 | -5.291
-13 | -0.493 | 0.08944 | -0.044 | -5.512
-12.5 | -0.465 | 0.08176 | -0.044 | -5.692
-12 | -0.438 | 0.07576 | -0.045 | -5.778
-11.5 | -0.411 | 0.07027 | -0.047 | -5.842
-11 | -0.383 | 0.06501 | -0.049 | -5.898
-10.5 | -0.354 | 0.06807 | -0.045 | -5.194
-10 | -0.325 | 0.06953 | -0.043 | -4.673
-9.5 | -0.297 | 0.06177 | -0.044 | -4.812
-9 | -0.27 | 0.05685 | -0.045 | -4.741
-8.5 | -0.242 | 0.05244 | -0.047 | -4.615
-8 | -0.215 | 0.0471 | -0.052 | -4.568
-7.5 | -0.185 | 0.05209 | -0.043 | -3.559
-7 | -0.232 | 0.05236 | -0.04 | -4.438
-6.5 | -0.221 | 0.04166 | -0.047 | -5.303
-6 | -0.229 | 0.00771 | -0.096 | -29.708
-5.5 | -0.173 | 0.00741 | -0.097 | -23.304
-5 | -0.11 | 0.00723 | -0.098 | -15.244
-4.5 | -0.044 | 0.00707 | -0.099 | -6.271
-4 | 0.023 | 0.00687 | -0.1 | 3.389
-3.5 | 0.092 | 0.00674 | -0.101 | 13.665
-3 | 0.162 | 0.00661 | -0.102 | 24.486
-2.5 | 0.232 | 0.00652 | -0.103 | 35.549
-2 | 0.302 | 0.00645 | -0.104 | 46.874
-1.5 | 0.373 | 0.00636 | -0.105 | 58.544
-1 | 0.444 | 0.00634 | -0.106 | 70.078
-0.5 | 0.514 | 0.00513 | -0.106 | 100.185
0 | 0.584 | 0.00524 | -0.107 | 111.508
0.5 | 0.654 | 0.0054 | -0.108 | 121.253
1 | 0.722 | 0.00483 | -0.109 | 149.31
1.5 | 0.79 | 0.00554 | -0.11 | 142.442
2 | 0.858 | 0.00569 | -0.11 | 150.678
2.5 | 0.925 | 0.00592 | -0.111 | 156.393
3 | 0.993 | 0.00617 | -0.112 | 160.9
3.5 | 1.06 | 0.00643 | -0.112 | 164.72
4 | 1.116 | 0.00678 | -0.113 | 164.709
4.5 | 1.175 | 0.00808 | -0.113 | 145.352
5 | 1.231 | 0.00917 | -0.114 | 134.288
5.5 | 1.277 | 0.01448 | -0.114 | 88.233
6 | 1.326 | 0.0153 | -0.115 | 86.663
6.5 | 1.367 | 0.01629 | -0.115 | 83.929
7 | 1.398 | 0.01735 | -0.116 | 80.564
7.5 | 1.413 | 0.0186 | -0.117 | 75.958
8 | 1.4 | 0.01993 | -0.117 | 70.244
8.5 | 1.295 | 0.02179 | -0.118 | 59.426
9 | 0.86 | 0.02326 | -0.118 | 36.972
9.5 | 0.889 | 0.02517 | -0.119 | 35.329
10 | 0.773 | 0.07005 | -0.058 | 11.03
10.5 | 0.95 | 0.02717 | -0.12 | 34.978
11 | 0.978 | 0.02977 | -0.121 | 32.856
11.5 | 0.853 | 0.08406 | -0.062 | 10.144
12 | 1.037 | 0.03248 | -0.122 | 31.932
12.5 | 1.046 | 0.04021 | -0.119 | 26.008
13 | 0.942 | 0.0925 | -0.078 | 10.179
13.5 | 0.958 | 0.09962 | -0.067 | 9.618
14 | 0.985 | 0.10459 | -0.069 | 9.421
14.5 | 1.094 | 0.07453 | -0.109 | 14.682
15 | 1.038 | 0.10983 | -0.072 | 9.452
15.5 | 1.067 | 0.1172 | -0.076 | 9.104
16 | 1.227 | 0.064 | -0.121 | 19.177
16.5 | 1.128 | 0.13128 | -0.085 | 8.596
17 | 1.147 | 0.1311 | -0.081 | 8.75
17.5 | 1.22 | 0.11298 | -0.103 | 10.796
18 | 1.311 | 0.08834 | -0.119 | 14.844
18.5 | 1.227 | 0.14199 | -0.086 | 8.644
19 | 1.368 | 0.08883 | -0.12 | 15.402
19.5 | 1.427 | 0.07842 | -0.126 | 18.204
20 | 1.334 | 0.15174 | -0.101 | 8.791

## 88. Re 6M Mach 0.50 (2)
BIGFOIL.COM POLAR EXPORT
NACA65-614 a=0.6
NACA65-614 a=0.6 |  |  |  | Cl Max: | 1.4354 | at alpha= | 11.5 | deg
XFOIL ncrit=9 |  |  |  | L/D Max: | 225.667 | at alpha= | 3.5 | deg
Re: | 6000000 |  |  | Cd Min: | 0.24096 | at alpha= | -20 | deg
Mach: | 0.5 |  |  | Cl=0 at alpha= | -4.2689 | deg
|  |  |  | @ Cl=0.1, Cd= | 0.0062984
|  |  |  | @ Cl=0.4, Cd= | 0.0055653
|  |  |  | @ Cl=0.6, Cd= | 0.0047894
alpha (deg) | Cl | Cd | Cm | Cl/Cd
-20 | -0.5154 | 0.24096 | -0.0043 | -2.1389
-19 | -0.4716 | 0.22387 | -0.0146 | -2.1066
-18.5 | -0.4485 | 0.21652 | -0.0197 | -2.0714
-18 | -0.4273 | 0.20807 | -0.0247 | -2.0536
-17.5 | -0.4044 | 0.20061 | -0.0296 | -2.0159
-17 | -0.3818 | 0.19292 | -0.0346 | -1.9791
-16.5 | -0.3613 | 0.18454 | -0.0394 | -1.9578
-15.5 | -0.3238 | 0.16717 | -0.0492 | -1.937
-15 | -0.3055 | 0.15876 | -0.0541 | -1.9243
-14.5 | -0.2872 | 0.15057 | -0.0589 | -1.9074
-14 | -0.269 | 0.14273 | -0.0635 | -1.8847
-13.5 | -0.2527 | 0.13443 | -0.0683 | -1.8798
-13 | -0.2422 | 0.12522 | -0.0734 | -1.9342
-12.5 | -0.2325 | 0.11623 | -0.0786 | -2.0003
-12 | -0.2166 | 0.10892 | -0.083 | -1.9886
-11.5 | -0.2095 | 0.1003 | -0.088 | -2.0887
-11 | -0.2063 | 0.09139 | -0.0932 | -2.2574
-10.5 | -0.202 | 0.08317 | -0.0981 | -2.4288
-10 | -0.2002 | 0.07504 | -0.103 | -2.6679
-9.5 | -0.2117 | 0.06556 | -0.1089 | -3.2291
-9 | -0.2288 | 0.05571 | -0.1156 | -4.107
-8.5 | -0.2506 | 0.04395 | -0.127 | -5.7019
-8 | -0.2912 | 0.03675 | -0.1282 | -7.9238
-7 | -0.3081 | 0.02104 | -0.1249 | -14.6435
-6.5 | -0.3027 | 0.01174 | -0.1211 | -25.7836
-6 | -0.2393 | 0.00972 | -0.1189 | -24.6193
-5.5 | -0.1717 | 0.00847 | -0.1173 | -20.2715
-5 | -0.1035 | 0.00753 | -0.1161 | -13.745
-4.5 | -0.033 | 0.00692 | -0.1155 | -4.7688
-4 | 0.0384 | 0.00655 | -0.1154 | 5.8626
-3.5 | 0.1094 | 0.00626 | -0.1156 | 17.476
-3 | 0.1802 | 0.00605 | -0.116 | 29.7851
-2.5 | 0.2509 | 0.00581 | -0.1165 | 43.1842
-2 | 0.3212 | 0.00567 | -0.1173 | 56.649
-1.5 | 0.3914 | 0.00558 | -0.1182 | 70.1434
-1 | 0.4616 | 0.00546 | -0.1192 | 84.5421
-0.5 | 0.5307 | 0.00527 | -0.1201 | 100.7021
0 | 0.5987 | 0.0048 | -0.1212 | 124.7292
0.5 | 0.6659 | 0.00425 | -0.1222 | 156.6824
1 | 0.7351 | 0.0042 | -0.1232 | 175.0238
1.5 | 0.8058 | 0.00421 | -0.1243 | 191.4014
2 | 0.8754 | 0.00433 | -0.1251 | 202.1709
2.5 | 0.9458 | 0.00442 | -0.126 | 213.9819
3 | 1.0156 | 0.00455 | -0.1266 | 223.2088
3.5 | 1.0832 | 0.0048 | -0.1267 | 225.6667
4 | 1.1381 | 0.00552 | -0.1245 | 206.1775
4.5 | 1.151 | 0.00726 | -0.1152 | 158.5399
5 | 1.1303 | 0.009 | -0.1001 | 125.5889
5.5 | 1.1245 | 0.01108 | -0.0892 | 101.4892
6 | 1.129 | 0.01392 | -0.0818 | 81.1063
6.5 | 1.1386 | 0.01672 | -0.075 | 68.0981
7 | 1.1576 | 0.01928 | -0.0696 | 60.0415
7.5 | 1.1906 | 0.02131 | -0.0656 | 55.8705
8 | 1.2271 | 0.0233 | -0.0621 | 52.6652
8.5 | 1.2638 | 0.02541 | -0.0587 | 49.7363
9 | 1.2984 | 0.02775 | -0.0551 | 46.7892
9.5 | 1.3317 | 0.03029 | -0.0514 | 43.965
10 | 1.3647 | 0.03302 | -0.0477 | 41.3295
10.5 | 1.3969 | 0.03595 | -0.0441 | 38.8567
11 | 1.4191 | 0.03975 | -0.04 | 35.7006
11.5 | 1.4354 | 0.04425 | -0.036 | 32.4384
12 | 1.4337 | 0.05041 | -0.032 | 28.4408
12.5 | 1.4201 | 0.05801 | -0.0287 | 24.4803
13 | 1.3935 | 0.06735 | -0.0265 | 20.6904
13.5 | 1.3647 | 0.07806 | -0.0267 | 17.4827
14 | 1.3326 | 0.09038 | -0.0295 | 14.7444
14.5 | 1.3013 | 0.10378 | -0.0346 | 12.539
15 | 1.2708 | 0.11812 | -0.0418 | 10.7586
15.5 | 1.2413 | 0.13335 | -0.0509 | 9.3086
16 | 1.2151 | 0.14901 | -0.0611 | 8.1545
16.5 | 1.1953 | 0.16443 | -0.0715 | 7.2694

## 89. Re 7M Mach 0.00 (1)
BIGFOIL.COM POLAR EXPORT
NACA65-614 a=0.6
NACA65-614 a=0.6 |  |  |  | Cl Max: | 1.499 | at alpha= | 11 | deg
JavaFoil+Calcfoil stall+Eppler ext transition |  |  |  | L/D Max: | 184.163 | at alpha= | 4 | deg
Re: | 7000000 |  |  | Cd Min: | 0.00473 | at alpha= | -0.5 | deg
Mach: | 0 |  |  | Cl=0 at alpha= | -4.1695 | deg
|  |  |  | @ Cl=0.1, Cd= | 0.0061983
|  |  |  | @ Cl=0.4, Cd= | 0.0056075
|  |  |  | @ Cl=0.6, Cd= | 0.0049185
alpha (deg) | Cl | Cd | Cm | Cl/Cd
-15.5 | -0.544 | 0.11036 | -0.035 | -4.929
-15 | -0.551 | 0.10462 | -0.035 | -5.27
-14.5 | -0.557 | 0.09904 | -0.036 | -5.622
-14 | -0.56 | 0.09166 | -0.037 | -6.112
-13.5 | -0.56 | 0.089 | -0.037 | -6.292
-13 | -0.558 | 0.08266 | -0.038 | -6.753
-12.5 | -0.553 | 0.07746 | -0.039 | -7.138
-12 | -0.545 | 0.07142 | -0.041 | -7.63
-11.5 | -0.534 | 0.06557 | -0.044 | -8.148
-11 | -0.518 | 0.06157 | -0.045 | -8.421
-10.5 | -0.584 | 0.01299 | -0.073 | -44.908
-10 | -0.582 | 0.00881 | -0.078 | -66.087
-9.5 | -0.549 | 0.00845 | -0.078 | -64.959
-9 | -0.511 | 0.00804 | -0.079 | -63.534
-8.5 | -0.469 | 0.00772 | -0.08 | -60.777
-8 | -0.424 | 0.00749 | -0.081 | -56.575
-7.5 | -0.375 | 0.00728 | -0.081 | -51.561
-7 | -0.324 | 0.00713 | -0.082 | -45.352
-6.5 | -0.269 | 0.00692 | -0.083 | -38.928
-6 | -0.214 | 0.00681 | -0.084 | -31.383
-5.5 | -0.157 | 0.00665 | -0.084 | -23.556
-5 | -0.098 | 0.00653 | -0.085 | -15.054
-4.5 | -0.039 | 0.00643 | -0.086 | -6.098
-4 | 0.02 | 0.0063 | -0.087 | 3.247
-3.5 | 0.081 | 0.00623 | -0.087 | 12.917
-3 | 0.141 | 0.00613 | -0.088 | 22.984
-2.5 | 0.202 | 0.00606 | -0.089 | 33.239
-2 | 0.262 | 0.00601 | -0.09 | 43.655
-1.5 | 0.323 | 0.00594 | -0.091 | 54.399
-1 | 0.385 | 0.0059 | -0.091 | 65.156
-0.5 | 0.445 | 0.00473 | -0.092 | 94.054
0 | 0.506 | 0.00481 | -0.093 | 105.192
0.5 | 0.567 | 0.00488 | -0.094 | 116.025
1 | 0.627 | 0.00495 | -0.095 | 126.686
1.5 | 0.687 | 0.00504 | -0.095 | 136.274
2 | 0.748 | 0.00521 | -0.096 | 143.506
2.5 | 0.808 | 0.00511 | -0.097 | 158.22
3 | 0.867 | 0.00523 | -0.098 | 165.745
3.5 | 0.927 | 0.00515 | -0.098 | 180.058
4 | 0.98 | 0.00532 | -0.099 | 184.163
4.5 | 1.033 | 0.0068 | -0.099 | 151.995
5 | 1.087 | 0.00735 | -0.1 | 147.839
5.5 | 1.138 | 0.00828 | -0.1 | 137.422
6 | 1.184 | 0.01128 | -0.101 | 104.9
6.5 | 1.233 | 0.01193 | -0.101 | 103.331
7 | 1.28 | 0.01247 | -0.102 | 102.615
7.5 | 1.324 | 0.01304 | -0.102 | 101.544
8 | 1.366 | 0.01362 | -0.103 | 100.274
8.5 | 1.401 | 0.01429 | -0.104 | 98.042
9 | 1.433 | 0.01496 | -0.104 | 95.814
9.5 | 1.46 | 0.01564 | -0.105 | 93.332
10 | 1.482 | 0.01599 | -0.105 | 92.709
10.5 | 1.495 | 0.01675 | -0.106 | 89.254
11 | 1.499 | 0.01764 | -0.107 | 85.022
11.5 | 1.497 | 0.01856 | -0.107 | 80.661
12 | 1.489 | 0.0196 | -0.108 | 75.944
12.5 | 1.473 | 0.02074 | -0.108 | 71.043
13 | 1.452 | 0.02197 | -0.109 | 66.058
13.5 | 1.424 | 0.0233 | -0.109 | 61.146
14 | 1.391 | 0.02517 | -0.11 | 55.277
14.5 | 1.355 | 0.02651 | -0.11 | 51.097
15 | 1.315 | 0.02807 | -0.11 | 46.832
15.5 | 1.269 | 0.0307 | -0.111 | 41.342
16 | 1.224 | 0.03225 | -0.111 | 37.96

## 90. Re 7M Mach 0.00 (2)
BIGFOIL.COM POLAR EXPORT
NACA65-614 a=0.6
NACA65-614 a=0.6 |  |  |  | Cl Max: | 1.782 | at alpha= | 20 | deg
XFOIL ncrit=9 |  |  |  | L/D Max: | 204.951 | at alpha= | 3 | deg
Re: | 7000000 |  |  | Cd Min: | 0.06664 | at alpha= | 20 | deg
Mach: | 0 |  |  | Cl=0 at alpha= | -4.2641 | deg
|  |  |  | @ Cl=0.1, Cd= | 0.005629
|  |  |  | @ Cl=0.4, Cd= | 0.0049331
|  |  |  | @ Cl=0.6, Cd= | 0.0038463
alpha (deg) | Cl | Cd | Cm | Cl/Cd
-20 | -1.2449 | 0.04906 | -0.0994 | -25.3751
-19.5 | -1.266 | 0.04094 | -0.1043 | -30.9233
-19 | -1.3096 | 0.03192 | -0.1077 | -41.0276
-18.5 | -1.3188 | 0.02735 | -0.1077 | -48.2194
-18 | -1.3183 | 0.02435 | -0.1057 | -54.1396
-17.5 | -1.3174 | 0.02208 | -0.1015 | -59.6649
-17 | -1.314 | 0.02035 | -0.0956 | -64.57
-16.5 | -1.2851 | 0.01892 | -0.0932 | -67.9228
-16 | -1.2492 | 0.01769 | -0.0915 | -70.6162
-15.5 | -1.2087 | 0.01662 | -0.0903 | -72.7256
-15 | -1.1652 | 0.01567 | -0.0893 | -74.3586
-14.5 | -1.1195 | 0.01477 | -0.0886 | -75.7955
-14 | -1.0742 | 0.0137 | -0.0879 | -78.4088
-13 | -0.9767 | 0.012 | -0.0871 | -81.3917
-12.5 | -0.9249 | 0.0114 | -0.087 | -81.1316
-12 | -0.8735 | 0.01069 | -0.0869 | -81.7119
-11.5 | -0.8207 | 0.01009 | -0.0869 | -81.338
-11 | -0.7665 | 0.00963 | -0.0871 | -79.595
-10.5 | -0.7122 | 0.00915 | -0.0874 | -77.8361
-10 | -0.6569 | 0.00876 | -0.0877 | -74.9886
-9.5 | -0.6008 | 0.00844 | -0.0881 | -71.1848
-9 | -0.5443 | 0.00816 | -0.0886 | -66.7034
-8.5 | -0.4883 | 0.00778 | -0.0891 | -62.7635
-8 | -0.4316 | 0.00748 | -0.0896 | -57.7005
-7.5 | -0.3744 | 0.00722 | -0.0902 | -51.856
-7 | -0.3169 | 0.00699 | -0.0908 | -45.3362
-6.5 | -0.2591 | 0.00681 | -0.0915 | -38.047
-6 | -0.2012 | 0.00665 | -0.0922 | -30.2556
-5.5 | -0.1439 | 0.00631 | -0.0928 | -22.8051
-5 | -0.0858 | 0.0061 | -0.0936 | -14.0656
-4.5 | -0.0275 | 0.00593 | -0.0944 | -4.6374
-4 | 0.0308 | 0.00579 | -0.0951 | 5.3195
-3.5 | 0.0893 | 0.00566 | -0.096 | 15.7774
-3 | 0.1479 | 0.00549 | -0.0968 | 26.9399
-2.5 | 0.2064 | 0.00537 | -0.0976 | 38.4358
-2 | 0.265 | 0.00529 | -0.0985 | 50.0945
-1.5 | 0.3237 | 0.00516 | -0.0994 | 62.7326
-1 | 0.3822 | 0.00501 | -0.1003 | 76.2874
-0.5 | 0.4401 | 0.00476 | -0.1012 | 92.458
0 | 0.4978 | 0.00438 | -0.1021 | 113.653
1 | 0.6127 | 0.00378 | -0.1039 | 162.0899
1.5 | 0.6709 | 0.00382 | -0.1048 | 175.6283
2.5 | 0.7869 | 0.00399 | -0.1065 | 197.218
3 | 0.8444 | 0.00412 | -0.1073 | 204.9515
3.5 | 0.8982 | 0.00452 | -0.1075 | 198.7168
4 | 0.94 | 0.00574 | -0.1058 | 163.7631
4.5 | 0.9821 | 0.00669 | -0.1041 | 146.8012
5 | 1.0247 | 0.00737 | -0.1024 | 139.0366
5.5 | 1.0614 | 0.00817 | -0.0995 | 129.9143
6 | 1.0942 | 0.00883 | -0.0957 | 123.9185
6.5 | 1.1283 | 0.00951 | -0.0924 | 118.6435
7 | 1.1515 | 0.01022 | -0.0869 | 112.6712
7.5 | 1.183 | 0.01094 | -0.0834 | 108.1353
8 | 1.217 | 0.01168 | -0.0806 | 104.1952
8.5 | 1.2498 | 0.01255 | -0.0777 | 99.5857
9 | 1.2829 | 0.01347 | -0.0751 | 95.2413
9.5 | 1.3149 | 0.01452 | -0.0725 | 90.5579
10 | 1.3484 | 0.01555 | -0.0703 | 86.7138
10.5 | 1.38 | 0.01673 | -0.0679 | 82.4866
11 | 1.4094 | 0.01808 | -0.0654 | 77.9535
11.5 | 1.4403 | 0.01939 | -0.0633 | 74.2806
12 | 1.47 | 0.0208 | -0.0612 | 70.6731
12.5 | 1.4984 | 0.02236 | -0.059 | 67.0125
13 | 1.5245 | 0.02412 | -0.0568 | 63.2048
13.5 | 1.5509 | 0.02594 | -0.0548 | 59.788
14 | 1.5777 | 0.0278 | -0.053 | 56.7518
14.5 | 1.6027 | 0.02986 | -0.0513 | 53.6738
15 | 1.6257 | 0.03212 | -0.0495 | 50.6133
15.5 | 1.6467 | 0.03462 | -0.0477 | 47.565
16 | 1.6694 | 0.03707 | -0.0462 | 45.0337
16.5 | 1.6894 | 0.03981 | -0.0448 | 42.4366
17 | 1.7056 | 0.04298 | -0.0433 | 39.6836
17.5 | 1.7209 | 0.04636 | -0.0421 | 37.1204
18 | 1.7373 | 0.04973 | -0.0411 | 34.9346
18.5 | 1.7531 | 0.05327 | -0.0404 | 32.9097
19 | 1.7662 | 0.05719 | -0.0398 | 30.883
19.5 | 1.7747 | 0.06176 | -0.0394 | 28.7354
20 | 1.782 | 0.06664 | -0.0393 | 26.7407

## 91. Re 7M Mach 0.10 (1)
BIGFOIL.COM POLAR EXPORT
NACA65-614 a=0.6
NACA65-614 a=0.6 |  |  |  | Cl Max: | 1.495 | at alpha= | 11 | deg
JavaFoil+Calcfoil stall+Eppler ext transition |  |  |  | L/D Max: | 183.702 | at alpha= | 4 | deg
Re: | 7000000 |  |  | Cd Min: | 0.00473 | at alpha= | -0.5 | deg
Mach: | 0.1 |  |  | Cl=0 at alpha= | -4.175 | deg
|  |  |  | @ Cl=0.1, Cd= | 0.0061889
|  |  |  | @ Cl=0.4, Cd= | 0.0056507
|  |  |  | @ Cl=0.6, Cd= | 0.0048956
alpha (deg) | Cl | Cd | Cm | Cl/Cd
-15 | -0.525 | 0.10584 | -0.035 | -4.957
-14.5 | -0.533 | 0.09959 | -0.035 | -5.354
-14 | -0.539 | 0.09614 | -0.036 | -5.607
-13.5 | -0.543 | 0.08907 | -0.037 | -6.097
-13 | -0.543 | 0.08345 | -0.038 | -6.511
-12.5 | -0.541 | 0.07858 | -0.039 | -6.88
-12 | -0.534 | 0.07376 | -0.039 | -7.24
-11.5 | -0.525 | 0.06776 | -0.042 | -7.75
-11 | -0.513 | 0.062 | -0.045 | -8.273
-10.5 | -0.514 | 0.04353 | -0.058 | -11.799
-10 | -0.579 | 0.0091 | -0.078 | -63.647
-9.5 | -0.547 | 0.00848 | -0.079 | -64.497
-9 | -0.51 | 0.00805 | -0.079 | -63.387
-8.5 | -0.469 | 0.00774 | -0.08 | -60.66
-8 | -0.425 | 0.00756 | -0.081 | -56.158
-7.5 | -0.376 | 0.00733 | -0.082 | -51.321
-7 | -0.325 | 0.00714 | -0.082 | -45.464
-6.5 | -0.27 | 0.00699 | -0.083 | -38.702
-6 | -0.214 | 0.00683 | -0.084 | -31.389
-5.5 | -0.157 | 0.00668 | -0.085 | -23.548
-5 | -0.099 | 0.00658 | -0.086 | -15.012
-4.5 | -0.039 | 0.00645 | -0.086 | -6.102
-4 | 0.021 | 0.00632 | -0.087 | 3.251
-3.5 | 0.081 | 0.00622 | -0.088 | 13.002
-3 | 0.142 | 0.00612 | -0.089 | 23.146
-2.5 | 0.203 | 0.00608 | -0.089 | 33.307
-2 | 0.264 | 0.00599 | -0.09 | 43.997
-1.5 | 0.325 | 0.00596 | -0.091 | 54.527
-1 | 0.387 | 0.0059 | -0.092 | 65.581
-0.5 | 0.448 | 0.00473 | -0.093 | 94.663
0 | 0.509 | 0.0048 | -0.093 | 105.86
0.5 | 0.569 | 0.00486 | -0.094 | 117.167
1 | 0.63 | 0.00493 | -0.095 | 127.698
1.5 | 0.691 | 0.00509 | -0.096 | 135.852
2 | 0.752 | 0.00522 | -0.097 | 143.958
2.5 | 0.811 | 0.00514 | -0.097 | 157.787
3 | 0.871 | 0.00528 | -0.098 | 165.042
3.5 | 0.931 | 0.00517 | -0.099 | 180.023
4 | 0.985 | 0.00536 | -0.1 | 183.702
4.5 | 1.038 | 0.00686 | -0.1 | 151.335
5 | 1.092 | 0.00742 | -0.1 | 147.109
5.5 | 1.143 | 0.00835 | -0.101 | 136.878
6 | 1.189 | 0.01138 | -0.101 | 104.483
6.5 | 1.238 | 0.01204 | -0.102 | 102.77
7 | 1.284 | 0.01258 | -0.102 | 102.125
7.5 | 1.329 | 0.01318 | -0.103 | 100.811
8 | 1.37 | 0.01375 | -0.104 | 99.64
8.5 | 1.405 | 0.01446 | -0.104 | 97.204
9 | 1.436 | 0.01512 | -0.105 | 94.958
9.5 | 1.462 | 0.01582 | -0.105 | 92.374
10 | 1.482 | 0.0162 | -0.106 | 91.511
10.5 | 1.493 | 0.01698 | -0.107 | 87.944
11 | 1.495 | 0.01797 | -0.107 | 83.202
11.5 | 1.49 | 0.0189 | -0.108 | 78.827
12 | 1.477 | 0.01994 | -0.108 | 74.081
12.5 | 1.457 | 0.02128 | -0.109 | 68.471
13 | 1.431 | 0.02252 | -0.109 | 63.547
13.5 | 1.399 | 0.02398 | -0.11 | 58.319
14 | 1.36 | 0.02578 | -0.11 | 52.761
14.5 | 1.318 | 0.02709 | -0.11 | 48.651
15 | 1.271 | 0.02903 | -0.111 | 43.789
15.5 | 1.219 | 0.03221 | -0.111 | 37.832
16 | 1.168 | 0.03399 | -0.111 | 34.357

## 92. Re 7M Mach 0.10 (2)
BIGFOIL.COM POLAR EXPORT
NACA65-614 a=0.6
NACA65-614 a=0.6 |  |  |  | Cl Max: | 1.7712 | at alpha= | 20 | deg
XFOIL ncrit=9 |  |  |  | L/D Max: | 206.262 | at alpha= | 3 | deg
Re: | 7000000 |  |  | Cd Min: | 0.07064 | at alpha= | 20 | deg
Mach: | 0.1 |  |  | Cl=0 at alpha= | -4.2641 | deg
|  |  |  | @ Cl=0.1, Cd= | 0.0056326
|  |  |  | @ Cl=0.4, Cd= | 0.0049544
|  |  |  | @ Cl=0.6, Cd= | 0.0038837
alpha (deg) | Cl | Cd | Cm | Cl/Cd
-19 | -1.2075 | 0.04461 | -0.1053 | -27.0679
-18.5 | -1.2426 | 0.03567 | -0.11 | -34.836
-18 | -1.2568 | 0.03002 | -0.1113 | -41.8654
-17.5 | -1.2676 | 0.02583 | -0.11 | -49.0747
-17 | -1.2781 | 0.02273 | -0.1055 | -56.2297
-16.5 | -1.2764 | 0.02086 | -0.0994 | -61.1889
-16 | -1.2491 | 0.0192 | -0.0966 | -65.0573
-15.5 | -1.2133 | 0.0178 | -0.0946 | -68.1629
-15 | -1.1727 | 0.01657 | -0.093 | -70.7725
-14.5 | -1.1281 | 0.01551 | -0.0919 | -72.7337
-14 | -1.0807 | 0.01461 | -0.0911 | -73.9699
-13.5 | -1.0341 | 0.01348 | -0.0902 | -76.7136
-13 | -0.9855 | 0.01246 | -0.0895 | -79.0931
-12.5 | -0.934 | 0.01171 | -0.0892 | -79.7609
-11.5 | -0.8284 | 0.01034 | -0.0887 | -80.1161
-11 | -0.7739 | 0.00979 | -0.0887 | -79.0501
-10.5 | -0.7187 | 0.00933 | -0.0888 | -77.0311
-10 | -0.6631 | 0.00887 | -0.089 | -74.7576
-9.5 | -0.6064 | 0.00852 | -0.0893 | -71.1737
-9 | -0.5492 | 0.00823 | -0.0897 | -66.7315
-8.5 | -0.4925 | 0.00786 | -0.0901 | -62.659
-8 | -0.4353 | 0.00754 | -0.0905 | -57.7321
-7.5 | -0.3775 | 0.00727 | -0.0911 | -51.9257
-7 | -0.3194 | 0.00703 | -0.0916 | -45.4339
-6.5 | -0.2612 | 0.00684 | -0.0923 | -38.1871
-6 | -0.2028 | 0.00668 | -0.0929 | -30.3593
-5.5 | -0.1449 | 0.00634 | -0.0935 | -22.8549
-5 | -0.0864 | 0.00612 | -0.0942 | -14.1176
-4.5 | -0.0277 | 0.00595 | -0.095 | -4.6555
-4 | 0.031 | 0.00581 | -0.0958 | 5.3356
-3.5 | 0.0899 | 0.00566 | -0.0966 | 15.8834
-3 | 0.1489 | 0.0055 | -0.0974 | 27.0727
-2.5 | 0.2078 | 0.00537 | -0.0982 | 38.6965
-2 | 0.2667 | 0.0053 | -0.0991 | 50.3208
-1.5 | 0.3259 | 0.00517 | -0.1 | 63.0368
-1 | 0.3847 | 0.00502 | -0.1009 | 76.6335
-0.5 | 0.443 | 0.00477 | -0.1018 | 92.8721
1 | 0.6166 | 0.00379 | -0.1045 | 162.6913
1.5 | 0.6752 | 0.00383 | -0.1054 | 176.2924
2 | 0.7336 | 0.00391 | -0.1063 | 187.6215
2.5 | 0.792 | 0.004 | -0.1071 | 198
3 | 0.8498 | 0.00412 | -0.1079 | 206.2621
3.5 | 0.9041 | 0.00452 | -0.1081 | 200.0221
4 | 0.946 | 0.00575 | -0.1064 | 164.5217
4.5 | 0.9877 | 0.00672 | -0.1045 | 146.9792
5 | 1.0298 | 0.00742 | -0.1026 | 138.7871
5.5 | 1.0657 | 0.00824 | -0.0995 | 129.3325
6 | 1.0973 | 0.0089 | -0.0954 | 123.2921
6.5 | 1.1261 | 0.0096 | -0.0909 | 117.3021
7 | 1.1511 | 0.01037 | -0.0859 | 111.0029
7.5 | 1.1832 | 0.01113 | -0.0825 | 106.3073
8 | 1.2172 | 0.01192 | -0.0796 | 102.1141
8.5 | 1.2508 | 0.01281 | -0.0768 | 97.6425
9 | 1.2839 | 0.01379 | -0.0742 | 93.1037
9.5 | 1.3161 | 0.01488 | -0.0715 | 88.4476
10 | 1.3498 | 0.01596 | -0.0693 | 84.5739
10.5 | 1.3812 | 0.0172 | -0.0669 | 80.3023
11 | 1.4106 | 0.0186 | -0.0643 | 75.8387
11.5 | 1.4422 | 0.01992 | -0.0622 | 72.3996
12 | 1.4718 | 0.02141 | -0.06 | 68.7436
12.5 | 1.4993 | 0.02308 | -0.0578 | 64.961
13 | 1.5249 | 0.02497 | -0.0555 | 61.0693
13.5 | 1.5519 | 0.02683 | -0.0535 | 57.842
14 | 1.579 | 0.02875 | -0.0516 | 54.9217
14.5 | 1.6043 | 0.03088 | -0.0498 | 51.9527
15 | 1.6257 | 0.03335 | -0.0479 | 48.7466
15.5 | 1.6474 | 0.03592 | -0.0461 | 45.863
16 | 1.6694 | 0.03853 | -0.0446 | 43.3273
16.5 | 1.6881 | 0.0415 | -0.0431 | 40.6771
17 | 1.7042 | 0.04482 | -0.0416 | 38.0232
17.5 | 1.7209 | 0.04819 | -0.0405 | 35.7107
18 | 1.7366 | 0.05181 | -0.0395 | 33.5186
18.5 | 1.7499 | 0.05579 | -0.0388 | 31.3658
19 | 1.7603 | 0.06018 | -0.0382 | 29.2506
19.5 | 1.7652 | 0.06539 | -0.0379 | 26.995
20 | 1.7712 | 0.07064 | -0.038 | 25.0736

## 93. Re 7M Mach 0.25 (1)
BIGFOIL.COM POLAR EXPORT
NACA65-614 a=0.6
NACA65-614 a=0.6 |  |  |  | Cl Max: | 1.475 | at alpha= | 10 | deg
JavaFoil+Calcfoil stall+Eppler ext transition |  |  |  | L/D Max: | 190.744 | at alpha= | 3.5 | deg
Re: | 7000000 |  |  | Cd Min: | 0.00478 | at alpha= | -0.5 | deg
Mach: | 0.25 |  |  | Cl=0 at alpha= | -4.1721 | deg
|  |  |  | @ Cl=0.1, Cd= | 0.0062671
|  |  |  | @ Cl=0.4, Cd= | 0.0059133
|  |  |  | @ Cl=0.6, Cd= | 0.004961
alpha (deg) | Cl | Cd | Cm | Cl/Cd
-14 | -0.356 | 0.10681 | -0.034 | -3.329
-13.5 | -0.387 | 0.10039 | -0.035 | -3.858
-13 | -0.414 | 0.09316 | -0.036 | -4.443
-12.5 | -0.435 | 0.0859 | -0.037 | -5.064
-12 | -0.45 | 0.07981 | -0.037 | -5.638
-11.5 | -0.459 | 0.07382 | -0.038 | -6.212
-11 | -0.461 | 0.06812 | -0.04 | -6.772
-10.5 | -0.458 | 0.06265 | -0.043 | -7.306
-10 | -0.447 | 0.05851 | -0.044 | -7.64
-9.5 | -0.435 | 0.04997 | -0.051 | -8.713
-9 | -0.502 | 0.00849 | -0.082 | -59.077
-8.5 | -0.467 | 0.00814 | -0.082 | -57.359
-8 | -0.426 | 0.00776 | -0.083 | -54.903
-7.5 | -0.38 | 0.0075 | -0.084 | -50.676
-7 | -0.329 | 0.00733 | -0.085 | -44.924
-6.5 | -0.275 | 0.0071 | -0.086 | -38.788
-6 | -0.219 | 0.00694 | -0.086 | -31.544
-5.5 | -0.161 | 0.00675 | -0.087 | -23.833
-5 | -0.101 | 0.00665 | -0.088 | -15.205
-4.5 | -0.04 | 0.0065 | -0.089 | -6.207
-4 | 0.021 | 0.0064 | -0.09 | 3.294
-3.5 | 0.083 | 0.0063 | -0.09 | 13.191
-3 | 0.145 | 0.00618 | -0.091 | 23.535
-2.5 | 0.208 | 0.00614 | -0.092 | 33.901
-2 | 0.271 | 0.00607 | -0.093 | 44.578
-1.5 | 0.334 | 0.006 | -0.094 | 55.635
-1 | 0.397 | 0.00597 | -0.094 | 66.516
-0.5 | 0.46 | 0.00478 | -0.095 | 96.222
0 | 0.523 | 0.00488 | -0.096 | 107.206
0.5 | 0.585 | 0.00493 | -0.097 | 118.589
1 | 0.648 | 0.00506 | -0.098 | 127.943
1.5 | 0.71 | 0.00517 | -0.098 | 137.455
2 | 0.772 | 0.00529 | -0.099 | 145.954
2.5 | 0.833 | 0.00525 | -0.1 | 158.6
3 | 0.895 | 0.00509 | -0.101 | 175.85
3.5 | 0.956 | 0.00501 | -0.101 | 190.744
4 | 1.01 | 0.00596 | -0.102 | 169.347
4.5 | 1.064 | 0.00712 | -0.102 | 149.267
5 | 1.118 | 0.00779 | -0.103 | 143.462
5.5 | 1.17 | 0.00878 | -0.103 | 133.198
6 | 1.216 | 0.01205 | -0.104 | 100.871
6.5 | 1.265 | 0.01263 | -0.104 | 100.105
7 | 1.311 | 0.01324 | -0.105 | 99.02
7.5 | 1.354 | 0.01392 | -0.106 | 97.224
8 | 1.393 | 0.01458 | -0.106 | 95.555
8.5 | 1.423 | 0.01537 | -0.107 | 92.618
9 | 1.448 | 0.01616 | -0.107 | 89.582
9.5 | 1.465 | 0.01699 | -0.108 | 86.226
10 | 1.475 | 0.01751 | -0.109 | 84.224
10.5 | 1.47 | 0.01845 | -0.109 | 79.641
11 | 1.451 | 0.01954 | -0.11 | 74.257
11.5 | 1.42 | 0.02085 | -0.11 | 68.099
12 | 1.377 | 0.02242 | -0.111 | 61.404
12.5 | 1.322 | 0.0239 | -0.111 | 55.305
13 | 1.253 | 0.02624 | -0.111 | 47.773
13.5 | 1.174 | 0.02873 | -0.112 | 40.859
14 | 1.087 | 0.03089 | -0.112 | 35.18
14.5 | 0.982 | 0.03663 | -0.111 | 26.81
15 | 0.772 | 0.10225 | -0.075 | 7.551

## 94. Re 7M Mach 0.25 (2)
BIGFOIL.COM POLAR EXPORT
NACA65-614 a=0.6
NACA65-614 a=0.6 |  |  |  | Cl Max: | 1.7149 | at alpha= | 19 | deg
XFOIL ncrit=9 |  |  |  | L/D Max: | 211.031 | at alpha= | 3 | deg
Re: | 7000000 |  |  | Cd Min: | 0.20152 | at alpha= | -19 | deg
Mach: | 0.25 |  |  | Cl=0 at alpha= | -4.2627 | deg
|  |  |  | @ Cl=0.1, Cd= | 0.0056938
|  |  |  | @ Cl=0.4, Cd= | 0.005084
|  |  |  | @ Cl=0.6, Cd= | 0.0039443
alpha (deg) | Cl | Cd | Cm | Cl/Cd
-19 | -0.465 | 0.20152 | -0.0163 | -2.3075
-18.5 | -0.4463 | 0.19516 | -0.0207 | -2.2868
-17.5 | -0.4386 | 0.17197 | -0.0315 | -2.5504
-17 | -0.4241 | 0.16439 | -0.0362 | -2.5798
-16.5 | -0.4366 | 0.14953 | -0.0435 | -2.9198
-16 | -0.4328 | 0.13981 | -0.0492 | -3.0956
-15.5 | -0.8653 | 0.05296 | -0.108 | -16.3387
-15 | -0.9375 | 0.038 | -0.1198 | -24.6711
-14.5 | -0.9937 | 0.02942 | -0.122 | -33.7763
-14 | -1.0368 | 0.0249 | -0.1147 | -41.6386
-13.5 | -1.035 | 0.02092 | -0.1099 | -49.4742
-13 | -1.0094 | 0.01776 | -0.1064 | -56.8356
-12.5 | -0.9674 | 0.01566 | -0.1039 | -61.7752
-12 | -0.9202 | 0.01384 | -0.1017 | -66.4884
-11.5 | -0.8685 | 0.01237 | -0.1001 | -70.2102
-11 | -0.8128 | 0.01134 | -0.0988 | -71.6755
-10.5 | -0.7555 | 0.01047 | -0.0978 | -72.1585
-10 | -0.6972 | 0.00972 | -0.097 | -71.7284
-9.5 | -0.6375 | 0.00914 | -0.0965 | -69.7484
-9 | -0.5772 | 0.00868 | -0.0962 | -66.4977
-8.5 | -0.516 | 0.00837 | -0.0961 | -61.6487
-8 | -0.4555 | 0.00796 | -0.096 | -57.2236
-7.5 | -0.3949 | 0.00756 | -0.0961 | -52.2354
-7 | -0.3338 | 0.00728 | -0.0963 | -45.8516
-6.5 | -0.2726 | 0.00706 | -0.0966 | -38.6119
-6 | -0.2114 | 0.00683 | -0.097 | -30.9517
-5.5 | -0.1506 | 0.00654 | -0.0974 | -23.0275
-5 | -0.09 | 0.00623 | -0.0979 | -14.4462
-4.5 | -0.029 | 0.00604 | -0.0985 | -4.8013
-4 | 0.0321 | 0.00588 | -0.0992 | 5.4592
-3.5 | 0.0934 | 0.00571 | -0.0999 | 16.3573
-3 | 0.1546 | 0.00556 | -0.1007 | 27.8058
-2.5 | 0.2155 | 0.00543 | -0.1015 | 39.6869
-1.5 | 0.3378 | 0.0052 | -0.1033 | 64.9615
-1 | 0.3986 | 0.00509 | -0.1042 | 78.3104
-0.5 | 0.459 | 0.00483 | -0.1051 | 95.0311
0 | 0.519 | 0.00445 | -0.1061 | 116.6292
0.5 | 0.578 | 0.00401 | -0.107 | 144.1397
1 | 0.6383 | 0.00383 | -0.108 | 166.658
1.5 | 0.6991 | 0.00387 | -0.1089 | 180.646
2 | 0.7596 | 0.00395 | -0.1098 | 192.3038
3 | 0.88 | 0.00417 | -0.1114 | 211.0312
3.5 | 0.9365 | 0.00455 | -0.1116 | 205.8242
4 | 0.9786 | 0.00579 | -0.1094 | 169.0155
4.5 | 1.0179 | 0.00689 | -0.1067 | 147.7358
5 | 1.0568 | 0.00772 | -0.1038 | 136.8912
5.5 | 1.0857 | 0.00863 | -0.0989 | 125.8053
6 | 1.0932 | 0.00927 | -0.0895 | 117.9288
6.5 | 1.1229 | 0.01038 | -0.0855 | 108.1792
7 | 1.152 | 0.01142 | -0.0814 | 100.8757
7.5 | 1.1858 | 0.01241 | -0.0781 | 95.552
8 | 1.2206 | 0.01344 | -0.0752 | 90.8185
8.5 | 1.2556 | 0.01454 | -0.0724 | 86.3549
9 | 1.2884 | 0.01581 | -0.0695 | 81.4927
9.5 | 1.3227 | 0.01707 | -0.0669 | 77.4868
10 | 1.3557 | 0.01846 | -0.0643 | 73.4399
10.5 | 1.3864 | 0.02003 | -0.0615 | 69.2162
11 | 1.4169 | 0.02168 | -0.0588 | 65.3552
11.5 | 1.4486 | 0.02335 | -0.0564 | 62.0385
12 | 1.478 | 0.02523 | -0.0539 | 58.5811
12.5 | 1.5039 | 0.02744 | -0.0512 | 54.8069
13 | 1.5336 | 0.02947 | -0.049 | 52.0394
13.5 | 1.5605 | 0.0318 | -0.0467 | 49.0723
14 | 1.5821 | 0.0346 | -0.0442 | 45.7254
14.5 | 1.6071 | 0.03728 | -0.0422 | 43.1089
15 | 1.6282 | 0.04035 | -0.0401 | 40.3519
15.5 | 1.6471 | 0.04375 | -0.0381 | 37.648
16 | 1.666 | 0.0473 | -0.0364 | 35.222
16.5 | 1.6816 | 0.0513 | -0.0349 | 32.7797
17 | 1.6956 | 0.05565 | -0.0336 | 30.469
17.5 | 1.7035 | 0.06082 | -0.0326 | 28.0089
18 | 1.7093 | 0.06646 | -0.032 | 25.7192
18.5 | 1.7146 | 0.07239 | -0.0319 | 23.6856
19 | 1.7149 | 0.07917 | -0.0323 | 21.661
19.5 | 1.7121 | 0.08665 | -0.0334 | 19.7588
20 | 1.7062 | 0.09481 | -0.0353 | 17.996

## 95. Re 7M Mach 0.50 (1)
BIGFOIL.COM POLAR EXPORT
NACA65-614 a=0.6
NACA65-614 a=0.6 |  |  |  | Cl Max: | 1.436 | at alpha= | 19.5 | deg
JavaFoil+Calcfoil stall+Eppler ext transition |  |  |  | L/D Max: | 164.439 | at alpha= | 3.5 | deg
Re: | 7000000 |  |  | Cd Min: | 0.00505 | at alpha= | 1 | deg
Mach: | 0.5 |  |  | Cl=0 at alpha= | -4.1716 | deg
|  |  |  | @ Cl=0.1, Cd= | 0.0065663
|  |  |  | @ Cl=0.4, Cd= | 0.0062686
|  |  |  | @ Cl=0.6, Cd= | 0.0052566
alpha (deg) | Cl | Cd | Cm | Cl/Cd
-20 | -0.885 | 0.15473 | -0.044 | -5.722
-19.5 | -0.857 | 0.14684 | -0.044 | -5.835
-19 | -0.828 | 0.14473 | -0.043 | -5.719
-18.5 | -0.799 | 0.13948 | -0.042 | -5.727
-18 | -0.771 | 0.13347 | -0.043 | -5.779
-17.5 | -0.744 | 0.13181 | -0.043 | -5.644
-17 | -0.717 | 0.12857 | -0.044 | -5.576
-16.5 | -0.689 | 0.12189 | -0.044 | -5.651
-16 | -0.66 | 0.11599 | -0.043 | -5.692
-15.5 | -0.633 | 0.10761 | -0.044 | -5.88
-15 | -0.605 | 0.09969 | -0.044 | -6.074
-14.5 | -0.578 | 0.09355 | -0.045 | -6.181
-14 | -0.551 | 0.08747 | -0.046 | -6.296
-13.5 | -0.521 | 0.09838 | -0.043 | -5.293
-13 | -0.493 | 0.08821 | -0.044 | -5.591
-12.5 | -0.466 | 0.08112 | -0.045 | -5.74
-12 | -0.438 | 0.0748 | -0.047 | -5.861
-11.5 | -0.411 | 0.06874 | -0.049 | -5.985
-11 | -0.386 | 0.06179 | -0.053 | -6.247
-10.5 | -0.354 | 0.0674 | -0.046 | -5.248
-10 | -0.325 | 0.06978 | -0.043 | -4.657
-9.5 | -0.297 | 0.06119 | -0.044 | -4.859
-9 | -0.27 | 0.05625 | -0.046 | -4.796
-8.5 | -0.242 | 0.0518 | -0.048 | -4.677
-8 | -0.217 | 0.04497 | -0.056 | -4.815
-7.5 | -0.185 | 0.05169 | -0.043 | -3.588
-7 | -0.232 | 0.05146 | -0.04 | -4.516
-6.5 | -0.221 | 0.04092 | -0.05 | -5.409
-6 | -0.229 | 0.00751 | -0.096 | -30.474
-5.5 | -0.173 | 0.00728 | -0.097 | -23.729
-5 | -0.11 | 0.00711 | -0.098 | -15.514
-4.5 | -0.044 | 0.00691 | -0.099 | -6.419
-4 | 0.023 | 0.00675 | -0.1 | 3.45
-3.5 | 0.092 | 0.00658 | -0.101 | 14.004
-3 | 0.162 | 0.00646 | -0.102 | 25.059
-2.5 | 0.232 | 0.00638 | -0.103 | 36.322
-2 | 0.302 | 0.00635 | -0.104 | 47.566
-1.5 | 0.373 | 0.00628 | -0.105 | 59.297
-1 | 0.444 | 0.00625 | -0.106 | 71.133
-0.5 | 0.514 | 0.00508 | -0.106 | 101.24
0 | 0.584 | 0.00522 | -0.107 | 111.918
0.5 | 0.654 | 0.00538 | -0.108 | 121.669
1 | 0.722 | 0.00505 | -0.109 | 143.001
1.5 | 0.79 | 0.00548 | -0.11 | 144.291
2 | 0.858 | 0.00569 | -0.11 | 150.66
2.5 | 0.925 | 0.00589 | -0.111 | 157.188
3 | 0.993 | 0.00611 | -0.112 | 162.396
3.5 | 1.06 | 0.00645 | -0.112 | 164.439
4 | 1.116 | 0.00688 | -0.113 | 162.198
4.5 | 1.174 | 0.00848 | -0.113 | 138.408
5 | 1.23 | 0.00972 | -0.114 | 126.529
5.5 | 1.279 | 0.01409 | -0.114 | 90.743
6 | 1.327 | 0.0149 | -0.115 | 89.104
6.5 | 1.368 | 0.01586 | -0.115 | 86.294
7 | 1.399 | 0.01689 | -0.116 | 82.856
7.5 | 1.414 | 0.0181 | -0.117 | 78.15
8 | 1.401 | 0.01938 | -0.117 | 72.279
8.5 | 1.296 | 0.02117 | -0.118 | 61.227
9 | 0.861 | 0.02266 | -0.119 | 37.995
9.5 | 0.89 | 0.02487 | -0.119 | 35.785
10 | 0.773 | 0.07052 | -0.058 | 10.957
10.5 | 0.951 | 0.02647 | -0.12 | 35.93
11 | 0.979 | 0.02892 | -0.121 | 33.86
11.5 | 0.854 | 0.08232 | -0.065 | 10.373
12 | 1.038 | 0.03151 | -0.122 | 32.952
12.5 | 1.062 | 0.03562 | -0.122 | 29.802
13 | 1.079 | 0.04172 | -0.12 | 25.861
13.5 | 0.962 | 0.09419 | -0.072 | 10.209
14 | 0.987 | 0.10208 | -0.072 | 9.672
14.5 | 1.161 | 0.04999 | -0.122 | 23.217
15 | 1.038 | 0.10948 | -0.072 | 9.484
15.5 | 1.074 | 0.11295 | -0.082 | 9.51
16 | 1.247 | 0.05572 | -0.123 | 22.371
16.5 | 1.134 | 0.12673 | -0.088 | 8.945
17 | 1.153 | 0.12653 | -0.085 | 9.114
17.5 | 1.315 | 0.06882 | -0.123 | 19.103
18 | 1.335 | 0.07671 | -0.122 | 17.401
18.5 | 1.239 | 0.13541 | -0.092 | 9.147
19 | 1.403 | 0.07193 | -0.126 | 19.5
19.5 | 1.436 | 0.07289 | -0.127 | 19.707
20 | 1.342 | 0.14573 | -0.104 | 9.207

## 96. Re 7M Mach 0.50 (2)
BIGFOIL.COM POLAR EXPORT
NACA65-614 a=0.6
NACA65-614 a=0.6 |  |  |  | Cl Max: | 1.4531 | at alpha= | 11.5 | deg
XFOIL ncrit=9 |  |  |  | L/D Max: | 229.682 | at alpha= | 3.5 | deg
Re: | 7000000 |  |  | Cd Min: | 0.24062 | at alpha= | -20 | deg
Mach: | 0.5 |  |  | Cl=0 at alpha= | -4.2618 | deg
|  |  |  | @ Cl=0.1, Cd= | 0.0060709
|  |  |  | @ Cl=0.4, Cd= | 0.0053896
|  |  |  | @ Cl=0.6, Cd= | 0.004696
alpha (deg) | Cl | Cd | Cm | Cl/Cd
-20 | -0.5155 | 0.24062 | -0.0045 | -2.1424
-19.5 | -0.4936 | 0.23201 | -0.0096 | -2.1275
-19 | -0.4713 | 0.22402 | -0.0147 | -2.1038
-18.5 | -0.4487 | 0.2159 | -0.0198 | -2.0783
-18 | -0.4294 | 0.20674 | -0.0249 | -2.077
-17.5 | -0.4074 | 0.19888 | -0.0299 | -2.0485
-17 | -0.3847 | 0.19133 | -0.0348 | -2.0107
-16.5 | -0.3624 | 0.18386 | -0.0396 | -1.9711
-16 | -0.3427 | 0.17531 | -0.0445 | -1.9548
-15.5 | -0.3226 | 0.16728 | -0.0493 | -1.9285
-15 | -0.305 | 0.15864 | -0.0542 | -1.9226
-14.5 | -0.2917 | 0.14908 | -0.0594 | -1.9567
-14 | -0.2722 | 0.14154 | -0.0641 | -1.9231
-13.5 | -0.2547 | 0.13365 | -0.0687 | -1.9057
-13 | -0.2458 | 0.12412 | -0.074 | -1.9803
-12.5 | -0.2398 | 0.11448 | -0.0795 | -2.0947
-12 | -0.2238 | 0.10724 | -0.084 | -2.0869
-11.5 | -0.216 | 0.09879 | -0.089 | -2.1865
-11 | -0.2158 | 0.08951 | -0.0945 | -2.4109
-10.5 | -0.2145 | 0.08096 | -0.0997 | -2.6495
-10 | -0.2152 | 0.07266 | -0.1048 | -2.9617
-9.5 | -0.2271 | 0.06329 | -0.1108 | -3.5882
-9 | -0.2422 | 0.05354 | -0.1177 | -4.5237
-8.5 | -0.2643 | 0.04224 | -0.1289 | -6.2571
-8 | -0.3037 | 0.0355 | -0.1285 | -8.5549
-7.5 | -0.3298 | 0.02669 | -0.1272 | -12.3567
-7 | -0.3259 | 0.01867 | -0.1245 | -17.4558
-6.5 | -0.3111 | 0.01054 | -0.1206 | -29.5161
-6 | -0.2443 | 0.00898 | -0.1185 | -27.2049
-5.5 | -0.1749 | 0.00799 | -0.117 | -21.8899
-5 | -0.1039 | 0.00733 | -0.1161 | -14.1746
-4.5 | -0.0342 | 0.00661 | -0.1154 | -5.174
-4 | 0.0376 | 0.00629 | -0.1153 | 5.9777
-3.5 | 0.1088 | 0.00604 | -0.1155 | 18.0132
-3 | 0.1802 | 0.00582 | -0.116 | 30.9622
-2.5 | 0.251 | 0.00565 | -0.1166 | 44.4248
-2 | 0.3213 | 0.00552 | -0.1173 | 58.2065
-1.5 | 0.3919 | 0.0054 | -0.1183 | 72.5741
-1 | 0.462 | 0.00531 | -0.1192 | 87.0056
-0.5 | 0.5315 | 0.00515 | -0.1203 | 103.2039
0.5 | 0.6673 | 0.00425 | -0.1223 | 157.0118
1 | 0.7368 | 0.00405 | -0.1234 | 181.9259
1.5 | 0.8069 | 0.0041 | -0.1245 | 196.8049
2 | 0.8773 | 0.00418 | -0.1255 | 209.8804
2.5 | 0.9472 | 0.0043 | -0.1262 | 220.2791
3 | 1.0167 | 0.00446 | -0.1268 | 227.9596
3.5 | 1.0841 | 0.00472 | -0.1269 | 229.6822
4 | 1.13 | 0.00579 | -0.1233 | 195.1641
4.5 | 1.138 | 0.00752 | -0.113 | 151.3298
5.5 | 1.1213 | 0.01141 | -0.0891 | 98.2734
6.5 | 1.1416 | 0.01648 | -0.0752 | 69.2718
7 | 1.1661 | 0.01876 | -0.0703 | 62.1588
7.5 | 1.2019 | 0.02064 | -0.0666 | 58.2316
8 | 1.2378 | 0.02264 | -0.0629 | 54.6731
8.5 | 1.2759 | 0.02464 | -0.0595 | 51.7817
9 | 1.3097 | 0.02699 | -0.0557 | 48.5254
9.5 | 1.3465 | 0.02931 | -0.0522 | 45.94
10 | 1.3793 | 0.03202 | -0.0484 | 43.0762
10.5 | 1.4098 | 0.03503 | -0.0446 | 40.2455
11 | 1.4349 | 0.03858 | -0.0405 | 37.1928
11.5 | 1.4531 | 0.04287 | -0.0363 | 33.8955
12 | 1.4504 | 0.04902 | -0.0321 | 29.5879
12.5 | 1.4293 | 0.05707 | -0.0284 | 25.0447
13 | 1.4038 | 0.06626 | -0.0262 | 21.1862
13.5 | 1.3755 | 0.07682 | -0.0262 | 17.9055
14 | 1.3438 | 0.08899 | -0.0287 | 15.1006
14.5 | 1.3098 | 0.10262 | -0.0338 | 12.7636
15 | 1.2757 | 0.11739 | -0.0412 | 10.8672
15.5 | 1.2458 | 0.13264 | -0.0503 | 9.3923
16 | 1.2204 | 0.14814 | -0.0604 | 8.2382
16.5 | 1.2011 | 0.16341 | -0.0707 | 7.3502

## 97. Re 8M Mach 0.00 (1)
BIGFOIL.COM POLAR EXPORT
NACA65-614 a=0.6
NACA65-614 a=0.6 |  |  |  | Cl Max: | 1.501 | at alpha= | 11 | deg
JavaFoil+Calcfoil stall+Eppler ext transition |  |  |  | L/D Max: | 170.539 | at alpha= | 3.5 | deg
Re: | 8000000 |  |  | Cd Min: | 0.00471 | at alpha= | -0.5 | deg
Mach: | 0 |  |  | Cl=0 at alpha= | -4.1695 | deg
|  |  |  | @ Cl=0.1, Cd= | 0.0060973
|  |  |  | @ Cl=0.4, Cd= | 0.00552
|  |  |  | @ Cl=0.6, Cd= | 0.004903
alpha (deg) | Cl | Cd | Cm | Cl/Cd
-15.5 | -0.544 | 0.10953 | -0.035 | -4.968
-15 | -0.552 | 0.10386 | -0.036 | -5.311
-14.5 | -0.557 | 0.09851 | -0.036 | -5.653
-14 | -0.56 | 0.0925 | -0.037 | -6.056
-13.5 | -0.561 | 0.08721 | -0.038 | -6.43
-13 | -0.558 | 0.08191 | -0.039 | -6.816
-12.5 | -0.553 | 0.07676 | -0.04 | -7.21
-12 | -0.546 | 0.07048 | -0.042 | -7.743
-11.5 | -0.536 | 0.06403 | -0.045 | -8.367
-11 | -0.52 | 0.05996 | -0.047 | -8.675
-10.5 | -0.6 | 0.01016 | -0.075 | -58.992
-10 | -0.582 | 0.00862 | -0.078 | -67.52
-9.5 | -0.549 | 0.0083 | -0.078 | -66.077
-9 | -0.511 | 0.00783 | -0.079 | -65.287
-8.5 | -0.469 | 0.00757 | -0.08 | -61.977
-8 | -0.424 | 0.00735 | -0.081 | -57.641
-7.5 | -0.375 | 0.00718 | -0.081 | -52.299
-7 | -0.324 | 0.00702 | -0.082 | -46.1
-6.5 | -0.269 | 0.00683 | -0.083 | -39.468
-6 | -0.214 | 0.0067 | -0.084 | -31.891
-5.5 | -0.157 | 0.00655 | -0.084 | -23.913
-5 | -0.098 | 0.00645 | -0.085 | -15.248
-4.5 | -0.039 | 0.00632 | -0.086 | -6.198
-4 | 0.02 | 0.0062 | -0.087 | 3.3
-3.5 | 0.081 | 0.00611 | -0.087 | 13.184
-3 | 0.141 | 0.00607 | -0.088 | 23.223
-2.5 | 0.202 | 0.00598 | -0.089 | 33.733
-2 | 0.262 | 0.00589 | -0.09 | 44.502
-1.5 | 0.323 | 0.00586 | -0.091 | 55.194
-1 | 0.385 | 0.00579 | -0.091 | 66.412
-0.5 | 0.445 | 0.00471 | -0.092 | 94.555
0 | 0.506 | 0.00478 | -0.093 | 105.926
0.5 | 0.567 | 0.00487 | -0.094 | 116.389
1 | 0.627 | 0.00493 | -0.095 | 127.281
1.5 | 0.687 | 0.00505 | -0.095 | 136.132
2 | 0.748 | 0.00516 | -0.096 | 144.877
2.5 | 0.808 | 0.0051 | -0.097 | 158.573
3 | 0.867 | 0.00525 | -0.098 | 165.173
3.5 | 0.927 | 0.00543 | -0.098 | 170.539
4 | 0.978 | 0.00645 | -0.099 | 151.587
4.5 | 1.033 | 0.00698 | -0.099 | 147.942
5 | 1.086 | 0.00771 | -0.1 | 140.803
5.5 | 1.138 | 0.0085 | -0.1 | 133.892
6 | 1.185 | 0.01104 | -0.101 | 107.324
6.5 | 1.234 | 0.01167 | -0.101 | 105.719
7 | 1.281 | 0.01218 | -0.102 | 105.148
7.5 | 1.325 | 0.01273 | -0.103 | 104.096
8 | 1.367 | 0.01329 | -0.103 | 102.809
8.5 | 1.402 | 0.01395 | -0.104 | 100.545
9 | 1.434 | 0.01459 | -0.104 | 98.278
9.5 | 1.461 | 0.01526 | -0.105 | 95.751
10 | 1.483 | 0.01561 | -0.106 | 95.05
10.5 | 1.496 | 0.01635 | -0.106 | 91.524
11 | 1.501 | 0.01721 | -0.107 | 87.219
11.5 | 1.499 | 0.01812 | -0.107 | 82.73
12 | 1.49 | 0.01913 | -0.108 | 77.9
12.5 | 1.475 | 0.02021 | -0.108 | 72.967
13 | 1.453 | 0.02142 | -0.109 | 67.843
13.5 | 1.426 | 0.02269 | -0.109 | 62.826
14 | 1.392 | 0.0245 | -0.11 | 56.832
14.5 | 1.356 | 0.02604 | -0.11 | 52.06
15 | 1.316 | 0.0273 | -0.111 | 48.2
15.5 | 1.27 | 0.03019 | -0.111 | 42.058
16 | 1.226 | 0.03137 | -0.111 | 39.074

## 98. Re 8M Mach 0.00 (2)
BIGFOIL.COM POLAR EXPORT
NACA65-614 a=0.6
NACA65-614 a=0.6 |  |  |  | Cl Max: | 1.7936 | at alpha= | 20 | deg
XFOIL ncrit=9 |  |  |  | L/D Max: | 207.518 | at alpha= | 3 | deg
Re: | 8000000 |  |  | Cd Min: | 0.06517 | at alpha= | 20 | deg
Mach: | 0 |  |  | Cl=0 at alpha= | -4.2607 | deg
|  |  |  | @ Cl=0.1, Cd= | 0.0054677
|  |  |  | @ Cl=0.4, Cd= | 0.0048571
|  |  |  | @ Cl=0.6, Cd= | 0.003806
alpha (deg) | Cl | Cd | Cm | Cl/Cd
-20 | -1.2714 | 0.04574 | -0.1016 | -27.7962
-19.5 | -1.2882 | 0.03856 | -0.1055 | -33.4077
-19 | -1.3263 | 0.03044 | -0.108 | -43.571
-18.5 | -1.3336 | 0.02629 | -0.1074 | -50.7265
-18 | -1.3323 | 0.02355 | -0.1049 | -56.5732
-17.5 | -1.3312 | 0.02147 | -0.1001 | -62.0028
-17 | -1.3239 | 0.01973 | -0.0947 | -67.1009
-16.5 | -1.294 | 0.01827 | -0.0923 | -70.8265
-16 | -1.2571 | 0.01705 | -0.0907 | -73.7302
-15.5 | -1.2158 | 0.016 | -0.0895 | -75.9875
-15 | -1.1714 | 0.01507 | -0.0887 | -77.7306
-14.5 | -1.1247 | 0.01425 | -0.0881 | -78.9263
-14 | -1.0772 | 0.0134 | -0.0875 | -80.3881
-13.5 | -1.0292 | 0.01248 | -0.087 | -82.4679
-13 | -0.9797 | 0.01166 | -0.0867 | -84.0223
-12.5 | -0.9279 | 0.01105 | -0.0867 | -83.9729
-12 | -0.8754 | 0.01045 | -0.0867 | -83.7703
-11.5 | -0.8228 | 0.00981 | -0.0867 | -83.8736
-11 | -0.7686 | 0.00935 | -0.0869 | -82.2032
-10.5 | -0.7138 | 0.00891 | -0.0871 | -80.1122
-10 | -0.6586 | 0.00848 | -0.0875 | -77.6651
-9.5 | -0.6025 | 0.00816 | -0.0879 | -73.8358
-9 | -0.5459 | 0.00789 | -0.0884 | -69.1888
-8.5 | -0.4894 | 0.00759 | -0.0889 | -64.4796
-8 | -0.4327 | 0.00725 | -0.0894 | -59.6828
-7.5 | -0.3755 | 0.00698 | -0.09 | -53.7966
-7 | -0.3179 | 0.00676 | -0.0907 | -47.0266
-6.5 | -0.2601 | 0.00659 | -0.0914 | -39.4689
-6 | -0.202 | 0.00642 | -0.0921 | -31.4642
-5.5 | -0.1442 | 0.00615 | -0.0928 | -23.4472
-5 | -0.0862 | 0.00594 | -0.0935 | -14.5118
-4.5 | -0.028 | 0.00578 | -0.0943 | -4.8443
-4 | 0.0305 | 0.00563 | -0.0951 | 5.4174
-3.5 | 0.0891 | 0.00549 | -0.0959 | 16.2295
-3 | 0.1478 | 0.00537 | -0.0968 | 27.5233
-2.5 | 0.2063 | 0.00525 | -0.0976 | 39.2952
-2 | 0.2651 | 0.00515 | -0.0985 | 51.4757
-1.5 | 0.3238 | 0.00503 | -0.0994 | 64.3738
-1 | 0.3823 | 0.00493 | -0.1003 | 77.5456
-0.5 | 0.4406 | 0.00469 | -0.1012 | 93.9446
0 | 0.4984 | 0.00438 | -0.1022 | 113.79
0.5 | 0.5557 | 0.004 | -0.1031 | 138.925
1 | 0.6128 | 0.00375 | -0.1039 | 163.4133
1.5 | 0.6713 | 0.00376 | -0.1049 | 178.5372
2 | 0.7295 | 0.00383 | -0.1057 | 190.47
2.5 | 0.7874 | 0.00392 | -0.1066 | 200.8673
3 | 0.8446 | 0.00407 | -0.1073 | 207.5184
3.5 | 0.8957 | 0.00472 | -0.1071 | 189.7669
4 | 0.9365 | 0.00599 | -0.1052 | 156.3439
4.5 | 0.9802 | 0.00684 | -0.1037 | 143.3041
5 | 1.0235 | 0.00751 | -0.1022 | 136.285
5.5 | 1.0619 | 0.00824 | -0.0996 | 128.8714
6 | 1.0991 | 0.00883 | -0.0968 | 124.4734
7 | 1.1598 | 0.00996 | -0.0883 | 116.4458
7.5 | 1.1911 | 0.01062 | -0.0847 | 112.1563
8 | 1.224 | 0.01136 | -0.0816 | 107.7465
8.5 | 1.2581 | 0.01214 | -0.0789 | 103.6326
9 | 1.2906 | 0.01306 | -0.0761 | 98.8208
9.5 | 1.3242 | 0.01401 | -0.0737 | 94.5182
10 | 1.3568 | 0.01505 | -0.0713 | 90.1528
10.5 | 1.388 | 0.01623 | -0.0688 | 85.5206
11 | 1.419 | 0.01746 | -0.0665 | 81.2715
11.5 | 1.4508 | 0.0187 | -0.0644 | 77.5829
12 | 1.4808 | 0.02007 | -0.0622 | 73.7818
12.5 | 1.5078 | 0.02167 | -0.0599 | 69.5801
13 | 1.5338 | 0.02341 | -0.0576 | 65.519
13.5 | 1.5616 | 0.02511 | -0.0557 | 62.1904
14 | 1.588 | 0.02696 | -0.0538 | 58.9021
14.5 | 1.6132 | 0.02896 | -0.052 | 55.7044
15 | 1.6362 | 0.03119 | -0.0501 | 52.4591
15.5 | 1.6585 | 0.03355 | -0.0484 | 49.4337
16 | 1.6807 | 0.03601 | -0.0469 | 46.6731
16.5 | 1.6999 | 0.03878 | -0.0453 | 43.8345
17 | 1.7162 | 0.04188 | -0.0438 | 40.979
17.5 | 1.7347 | 0.04491 | -0.0426 | 38.6261
18 | 1.7516 | 0.04819 | -0.0416 | 36.3478
18.5 | 1.7662 | 0.0518 | -0.0407 | 34.0965
19 | 1.7785 | 0.05577 | -0.0401 | 31.8899
19.5 | 1.7854 | 0.06044 | -0.0395 | 29.54
20 | 1.7936 | 0.06517 | -0.0393 | 27.5219

## 99. Re 8M Mach 0.10 (1)
BIGFOIL.COM POLAR EXPORT
NACA65-614 a=0.6
NACA65-614 a=0.6 |  |  |  | Cl Max: | 1.496 | at alpha= | 11 | deg
JavaFoil+Calcfoil stall+Eppler ext transition |  |  |  | L/D Max: | 179.858 | at alpha= | 3.5 | deg
Re: | 8000000 |  |  | Cd Min: | 0.00473 | at alpha= | -0.5 | deg
Mach: | 0.1 |  |  | Cl=0 at alpha= | -4.175 | deg
|  |  |  | @ Cl=0.1, Cd= | 0.0061082
|  |  |  | @ Cl=0.4, Cd= | 0.0055877
|  |  |  | @ Cl=0.6, Cd= | 0.0048854
alpha (deg) | Cl | Cd | Cm | Cl/Cd
-15 | -0.525 | 0.106 | -0.035 | -4.951
-14.5 | -0.533 | 0.0994 | -0.036 | -5.366
-14 | -0.539 | 0.09463 | -0.036 | -5.698
-13.5 | -0.543 | 0.0891 | -0.037 | -6.091
-13 | -0.543 | 0.0845 | -0.038 | -6.428
-12.5 | -0.541 | 0.07786 | -0.039 | -6.945
-12 | -0.534 | 0.07312 | -0.04 | -7.309
-11.5 | -0.526 | 0.0668 | -0.043 | -7.874
-11 | -0.514 | 0.06042 | -0.047 | -8.513
-10.5 | -0.514 | 0.04326 | -0.058 | -11.879
-10 | -0.579 | 0.00886 | -0.078 | -65.381
-9.5 | -0.547 | 0.0083 | -0.079 | -65.886
-9 | -0.51 | 0.00791 | -0.079 | -64.473
-8.5 | -0.469 | 0.00759 | -0.08 | -61.855
-8 | -0.425 | 0.00745 | -0.081 | -57.019
-7.5 | -0.376 | 0.00718 | -0.082 | -52.406
-7 | -0.325 | 0.00702 | -0.082 | -46.21
-6.5 | -0.27 | 0.00685 | -0.083 | -39.483
-6 | -0.214 | 0.00671 | -0.084 | -31.946
-5.5 | -0.157 | 0.00659 | -0.085 | -23.84
-5 | -0.099 | 0.00647 | -0.086 | -15.252
-4.5 | -0.039 | 0.00635 | -0.086 | -6.202
-4 | 0.021 | 0.00624 | -0.087 | 3.293
-3.5 | 0.081 | 0.00613 | -0.088 | 13.203
-3 | 0.142 | 0.00606 | -0.089 | 23.383
-2.5 | 0.203 | 0.00599 | -0.089 | 33.812
-2 | 0.264 | 0.00588 | -0.09 | 44.853
-1.5 | 0.325 | 0.00584 | -0.091 | 55.618
-1 | 0.387 | 0.00582 | -0.092 | 66.428
-0.5 | 0.448 | 0.00473 | -0.093 | 94.599
0 | 0.509 | 0.00481 | -0.093 | 105.659
0.5 | 0.569 | 0.00486 | -0.094 | 117.264
1 | 0.63 | 0.00491 | -0.095 | 128.231
1.5 | 0.691 | 0.00504 | -0.096 | 137.057
2 | 0.752 | 0.00522 | -0.097 | 143.901
2.5 | 0.812 | 0.00509 | -0.097 | 159.654
3 | 0.871 | 0.0053 | -0.098 | 164.47
3.5 | 0.931 | 0.00518 | -0.099 | 179.858
4 | 0.983 | 0.00649 | -0.099 | 151.524
4.5 | 1.038 | 0.00703 | -0.1 | 147.631
5 | 1.091 | 0.00776 | -0.1 | 140.63
5.5 | 1.143 | 0.00857 | -0.101 | 133.354
6 | 1.19 | 0.01115 | -0.101 | 106.671
6.5 | 1.239 | 0.01176 | -0.102 | 105.311
7 | 1.285 | 0.01228 | -0.102 | 104.648
7.5 | 1.33 | 0.01288 | -0.103 | 103.22
8 | 1.371 | 0.01342 | -0.104 | 102.15
8.5 | 1.406 | 0.01411 | -0.104 | 99.69
9 | 1.437 | 0.01475 | -0.105 | 97.408
9.5 | 1.463 | 0.01544 | -0.105 | 94.774
10 | 1.484 | 0.01581 | -0.106 | 93.819
10.5 | 1.494 | 0.01657 | -0.107 | 90.181
11 | 1.496 | 0.01755 | -0.107 | 85.257
11.5 | 1.491 | 0.01844 | -0.108 | 80.864
12 | 1.478 | 0.01943 | -0.108 | 76.072
12.5 | 1.458 | 0.02089 | -0.109 | 69.803
13 | 1.432 | 0.02192 | -0.109 | 65.34
13.5 | 1.4 | 0.02336 | -0.11 | 59.917
14 | 1.361 | 0.02509 | -0.11 | 54.255
14.5 | 1.319 | 0.02637 | -0.111 | 50.04
15 | 1.273 | 0.02827 | -0.111 | 45.022
15.5 | 1.22 | 0.0315 | -0.111 | 38.72
16 | 1.169 | 0.033 | -0.111 | 35.442

## 100. Re 8M Mach 0.10 (2)
BIGFOIL.COM POLAR EXPORT
NACA65-614 a=0.6
NACA65-614 a=0.6 |  |  |  | Cl Max: | 1.7849 | at alpha= | 20 | deg
XFOIL ncrit=9 |  |  |  | L/D Max: | 208.87 | at alpha= | 3 | deg
Re: | 8000000 |  |  | Cd Min: | 0.0689 | at alpha= | 20 | deg
Mach: | 0.1 |  |  | Cl=0 at alpha= | -4.2606 | deg
|  |  |  | @ Cl=0.1, Cd= | 0.0054792
|  |  |  | @ Cl=0.4, Cd= | 0.0048779
|  |  |  | @ Cl=0.6, Cd= | 0.0038329
alpha (deg) | Cl | Cd | Cm | Cl/Cd
-19 | -1.2313 | 0.04189 | -0.1071 | -29.3937
-18.5 | -1.2616 | 0.03385 | -0.1107 | -37.2703
-18 | -1.2739 | 0.02867 | -0.1114 | -44.4332
-17.5 | -1.2829 | 0.02488 | -0.1094 | -51.5635
-17 | -1.2928 | 0.02208 | -0.1042 | -58.5507
-16.5 | -1.2863 | 0.02024 | -0.0984 | -63.5524
-16 | -1.2576 | 0.01857 | -0.0958 | -67.7221
-15.5 | -1.2209 | 0.01718 | -0.0938 | -71.0652
-15 | -1.1797 | 0.01594 | -0.0924 | -74.0088
-14.5 | -1.1343 | 0.01491 | -0.0913 | -76.0765
-14 | -1.0862 | 0.01405 | -0.0905 | -77.3096
-13.5 | -1.0369 | 0.01318 | -0.0899 | -78.6722
-13 | -0.9882 | 0.01217 | -0.0892 | -81.1997
-12.5 | -0.9369 | 0.01137 | -0.0888 | -82.4011
-12 | -0.8836 | 0.01075 | -0.0886 | -82.1953
-11.5 | -0.8303 | 0.01009 | -0.0885 | -82.2894
-11 | -0.776 | 0.00951 | -0.0885 | -81.5983
-10.5 | -0.7204 | 0.00909 | -0.0886 | -79.2519
-10 | -0.6648 | 0.00859 | -0.0888 | -77.3923
-9.5 | -0.6081 | 0.00824 | -0.0891 | -73.7985
-9 | -0.5509 | 0.00796 | -0.0895 | -69.2085
-8.5 | -0.4934 | 0.00769 | -0.09 | -64.1612
-8 | -0.4364 | 0.00731 | -0.0904 | -59.699
-7.5 | -0.3786 | 0.00703 | -0.0909 | -53.8549
-7 | -0.3205 | 0.0068 | -0.0915 | -47.1324
-6.5 | -0.2622 | 0.00662 | -0.0921 | -39.6073
-6 | -0.2036 | 0.00644 | -0.0928 | -31.6149
-5.5 | -0.1453 | 0.00618 | -0.0935 | -23.5113
-5 | -0.0869 | 0.00596 | -0.0942 | -14.5805
-4.5 | -0.0282 | 0.0058 | -0.0949 | -4.8621
-4 | 0.0307 | 0.00564 | -0.0957 | 5.4433
-3.5 | 0.0898 | 0.0055 | -0.0965 | 16.3273
-3 | 0.1488 | 0.00538 | -0.0974 | 27.658
-2.5 | 0.2077 | 0.00526 | -0.0982 | 39.4867
-1.5 | 0.326 | 0.00504 | -0.1 | 64.6825
-1 | 0.3848 | 0.00494 | -0.1009 | 77.8947
-0.5 | 0.4435 | 0.0047 | -0.1018 | 94.3617
0 | 0.5017 | 0.00439 | -0.1028 | 114.2825
0.5 | 0.5592 | 0.00401 | -0.1037 | 139.4514
1 | 0.6168 | 0.00376 | -0.1046 | 164.0426
1.5 | 0.6755 | 0.00377 | -0.1055 | 179.1777
2 | 0.7342 | 0.00383 | -0.1064 | 191.6971
2.5 | 0.7924 | 0.00393 | -0.1072 | 201.6285
3 | 0.8501 | 0.00407 | -0.108 | 208.8698
3.5 | 0.9015 | 0.00472 | -0.1078 | 190.9958
4 | 0.9423 | 0.006 | -0.1058 | 157.05
4.5 | 0.9856 | 0.00687 | -0.1041 | 143.4643
5 | 1.0287 | 0.00756 | -0.1024 | 136.0714
5.5 | 1.0662 | 0.00831 | -0.0997 | 128.3032
6 | 1.1025 | 0.0089 | -0.0965 | 123.8764
6.5 | 1.1328 | 0.00943 | -0.0922 | 120.1273
7 | 1.159 | 0.0101 | -0.0872 | 114.7525
7.5 | 1.1911 | 0.0108 | -0.0837 | 110.287
8 | 1.2246 | 0.01158 | -0.0807 | 105.7513
8.5 | 1.2588 | 0.01241 | -0.0779 | 101.4343
9 | 1.2912 | 0.01339 | -0.0751 | 96.4302
9.5 | 1.3254 | 0.01436 | -0.0727 | 92.2981
10 | 1.358 | 0.01546 | -0.0702 | 87.8396
10.5 | 1.3893 | 0.01668 | -0.0677 | 83.2914
11 | 1.4206 | 0.01796 | -0.0654 | 79.098
11.5 | 1.4519 | 0.01927 | -0.0632 | 75.3451
12 | 1.4815 | 0.02073 | -0.061 | 71.4665
12.5 | 1.5081 | 0.02243 | -0.0585 | 67.2358
13 | 1.5354 | 0.02417 | -0.0563 | 63.525
13.5 | 1.5641 | 0.02588 | -0.0545 | 60.4366
14 | 1.5895 | 0.02789 | -0.0524 | 56.9918
14.5 | 1.6134 | 0.03009 | -0.0504 | 53.6191
15 | 1.6362 | 0.03243 | -0.0485 | 50.4533
15.5 | 1.6596 | 0.03481 | -0.0469 | 47.676
16 | 1.6821 | 0.03734 | -0.0453 | 45.0482
16.5 | 1.6986 | 0.04044 | -0.0435 | 42.003
17 | 1.7154 | 0.04367 | -0.042 | 39.281
17.5 | 1.7335 | 0.04688 | -0.0409 | 36.9774
18 | 1.749 | 0.05045 | -0.0399 | 34.668
18.5 | 1.7619 | 0.05442 | -0.039 | 32.376
19 | 1.7713 | 0.05886 | -0.0384 | 30.0934
19.5 | 1.7766 | 0.06397 | -0.038 | 27.7724
20 | 1.7849 | 0.0689 | -0.038 | 25.9057

## 101. Re 8M Mach 0.25 (1)
BIGFOIL.COM POLAR EXPORT
NACA65-614 a=0.6
NACA65-614 a=0.6 |  |  |  | Cl Max: | 1.476 | at alpha= | 10 | deg
JavaFoil+Calcfoil stall+Eppler ext transition |  |  |  | L/D Max: | 180.495 | at alpha= | 3.5 | deg
Re: | 8000000 |  |  | Cd Min: | 0.00481 | at alpha= | -0.5 | deg
Mach: | 0.25 |  |  | Cl=0 at alpha= | -4.1721 | deg
|  |  |  | @ Cl=0.1, Cd= | 0.0061753
|  |  |  | @ Cl=0.4, Cd= | 0.0058005
|  |  |  | @ Cl=0.6, Cd= | 0.0049343
alpha (deg) | Cl | Cd | Cm | Cl/Cd
-14 | -0.356 | 0.10823 | -0.034 | -3.286
-13.5 | -0.387 | 0.09928 | -0.035 | -3.902
-13 | -0.414 | 0.09289 | -0.036 | -4.457
-12.5 | -0.435 | 0.08526 | -0.037 | -5.102
-12 | -0.45 | 0.08051 | -0.037 | -5.589
-11.5 | -0.459 | 0.07332 | -0.039 | -6.257
-11 | -0.462 | 0.06796 | -0.041 | -6.791
-10.5 | -0.458 | 0.06197 | -0.043 | -7.394
-10 | -0.448 | 0.05785 | -0.045 | -7.738
-9.5 | -0.447 | 0.04059 | -0.059 | -11.019
-9 | -0.502 | 0.00839 | -0.082 | -59.828
-8.5 | -0.467 | 0.00799 | -0.082 | -58.4
-8 | -0.426 | 0.00764 | -0.083 | -55.746
-7.5 | -0.38 | 0.00738 | -0.084 | -51.505
-7 | -0.329 | 0.00715 | -0.085 | -46.067
-6.5 | -0.275 | 0.00698 | -0.086 | -39.463
-6 | -0.219 | 0.00683 | -0.086 | -32.043
-5.5 | -0.161 | 0.00666 | -0.087 | -24.124
-5 | -0.101 | 0.00654 | -0.088 | -15.456
-4.5 | -0.04 | 0.00642 | -0.089 | -6.286
-4 | 0.021 | 0.00629 | -0.09 | 3.349
-3.5 | 0.083 | 0.0062 | -0.09 | 13.394
-3 | 0.145 | 0.00611 | -0.091 | 23.786
-2.5 | 0.208 | 0.00607 | -0.092 | 34.259
-2 | 0.271 | 0.00596 | -0.093 | 45.473
-1.5 | 0.334 | 0.00591 | -0.094 | 56.458
-1 | 0.397 | 0.00585 | -0.094 | 67.936
-0.5 | 0.46 | 0.00481 | -0.095 | 95.58
0 | 0.523 | 0.00487 | -0.096 | 107.359
0.5 | 0.585 | 0.00492 | -0.097 | 118.836
1 | 0.648 | 0.00498 | -0.098 | 129.961
1.5 | 0.71 | 0.00517 | -0.098 | 137.215
2 | 0.772 | 0.00531 | -0.099 | 145.32
2.5 | 0.833 | 0.00519 | -0.1 | 160.535
3 | 0.895 | 0.00511 | -0.101 | 175.227
3.5 | 0.956 | 0.0053 | -0.101 | 180.495
4 | 1.007 | 0.0067 | -0.102 | 150.364
4.5 | 1.063 | 0.00728 | -0.102 | 145.981
5 | 1.117 | 0.00812 | -0.103 | 137.662
5.5 | 1.17 | 0.009 | -0.103 | 129.884
6 | 1.217 | 0.0118 | -0.104 | 103.119
6.5 | 1.266 | 0.01234 | -0.104 | 102.615
7 | 1.312 | 0.01293 | -0.105 | 101.465
7.5 | 1.355 | 0.01359 | -0.106 | 99.664
8 | 1.394 | 0.01423 | -0.106 | 97.982
8.5 | 1.425 | 0.015 | -0.107 | 94.962
9 | 1.449 | 0.01577 | -0.107 | 91.907
9.5 | 1.467 | 0.01657 | -0.108 | 88.483
10 | 1.476 | 0.01749 | -0.109 | 84.42
10.5 | 1.471 | 0.01799 | -0.109 | 81.765
11 | 1.452 | 0.01911 | -0.11 | 76.006
11.5 | 1.421 | 0.02034 | -0.11 | 69.883
12 | 1.378 | 0.02186 | -0.111 | 63.031
12.5 | 1.323 | 0.02329 | -0.111 | 56.803
13 | 1.255 | 0.02557 | -0.112 | 49.063
13.5 | 1.175 | 0.02793 | -0.112 | 42.087
14 | 1.088 | 0.03028 | -0.112 | 35.926
14.5 | 0.988 | 0.03416 | -0.111 | 28.93
15 | 0.789 | 0.08921 | -0.085 | 8.842

## 102. Re 8M Mach 0.25 (2)
BIGFOIL.COM POLAR EXPORT
NACA65-614 a=0.6
NACA65-614 a=0.6 |  |  |  | Cl Max: | 1.7347 | at alpha= | 19 | deg
XFOIL ncrit=9 |  |  |  | L/D Max: | 214.234 | at alpha= | 3 | deg
Re: | 8000000 |  |  | Cd Min: | 0.20062 | at alpha= | -19 | deg
Mach: | 0.25 |  |  | Cl=0 at alpha= | -4.2602 | deg
|  |  |  | @ Cl=0.1, Cd= | 0.0055289
|  |  |  | @ Cl=0.4, Cd= | 0.0049756
|  |  |  | @ Cl=0.6, Cd= | 0.0039525
alpha (deg) | Cl | Cd | Cm | Cl/Cd
-19 | -0.4669 | 0.20062 | -0.0165 | -2.3273
-18.5 | -0.4485 | 0.19406 | -0.0209 | -2.3111
-17.5 | -0.45 | 0.16823 | -0.0329 | -2.6749
-17 | -0.4394 | 0.15967 | -0.038 | -2.7519
-16.5 | -0.4468 | 0.14674 | -0.0449 | -3.0448
-15.5 | -0.922 | 0.04532 | -0.1151 | -20.3442
-15 | -0.9867 | 0.03365 | -0.1225 | -29.3224
-14.5 | -1.0347 | 0.02702 | -0.1211 | -38.2939
-14 | -1.0674 | 0.02291 | -0.1131 | -46.591
-13.5 | -1.0533 | 0.0194 | -0.1088 | -54.2938
-13 | -1.0203 | 0.01673 | -0.1056 | -60.9863
-12.5 | -0.9752 | 0.01486 | -0.1033 | -65.6258
-12 | -0.9238 | 0.01345 | -0.1014 | -68.684
-11.5 | -0.8716 | 0.01202 | -0.0998 | -72.5125
-11 | -0.8159 | 0.01098 | -0.0985 | -74.3078
-10.5 | -0.7576 | 0.01019 | -0.0976 | -74.3474
-10 | -0.6994 | 0.00941 | -0.0968 | -74.3252
-9.5 | -0.6393 | 0.00888 | -0.0963 | -71.9932
-9 | -0.5792 | 0.0084 | -0.096 | -68.9524
-8.5 | -0.5179 | 0.00805 | -0.0959 | -64.3354
-8 | -0.4564 | 0.00777 | -0.0959 | -58.7387
-7.5 | -0.3962 | 0.00731 | -0.0959 | -54.1997
-7 | -0.3351 | 0.00704 | -0.0961 | -47.5994
-6.5 | -0.2738 | 0.0068 | -0.0964 | -40.2647
-6 | -0.2124 | 0.00657 | -0.0969 | -32.3288
-5.5 | -0.151 | 0.00639 | -0.0974 | -23.6307
-5 | -0.0905 | 0.00607 | -0.0978 | -14.9094
-4.5 | -0.0294 | 0.00588 | -0.0984 | -5
-4 | 0.0319 | 0.0057 | -0.0992 | 5.5965
-3.5 | 0.0932 | 0.00554 | -0.0999 | 16.8231
-3 | 0.1543 | 0.00544 | -0.1007 | 28.364
-2.5 | 0.2155 | 0.0053 | -0.1015 | 40.6604
-2 | 0.2768 | 0.00518 | -0.1024 | 53.4363
-1.5 | 0.3378 | 0.00508 | -0.1033 | 66.4961
-1 | 0.3988 | 0.00498 | -0.1043 | 80.0803
-0.5 | 0.4595 | 0.00476 | -0.1052 | 96.5336
0 | 0.5195 | 0.00446 | -0.1061 | 116.4798
0.5 | 0.5792 | 0.00404 | -0.1071 | 143.3663
1 | 0.6386 | 0.00379 | -0.108 | 168.496
1.5 | 0.6994 | 0.00381 | -0.109 | 183.5696
2 | 0.7602 | 0.00387 | -0.1099 | 196.4341
2.5 | 0.8206 | 0.00397 | -0.1108 | 206.7003
3 | 0.8805 | 0.00411 | -0.1115 | 214.2336
3.5 | 0.9343 | 0.00469 | -0.1113 | 199.2111
4 | 0.9738 | 0.00607 | -0.1087 | 160.4283
4.5 | 1.0151 | 0.00705 | -0.1062 | 143.9858
5.5 | 1.0869 | 0.00868 | -0.0992 | 125.2189
6 | 1.1029 | 0.00933 | -0.0915 | 118.2101
6.5 | 1.1279 | 0.01017 | -0.0863 | 110.9046
7 | 1.1594 | 0.01109 | -0.0824 | 104.5446
7.5 | 1.1942 | 0.012 | -0.0792 | 99.5167
8 | 1.2283 | 0.01303 | -0.0761 | 94.2671
8.5 | 1.2635 | 0.01409 | -0.0733 | 89.6735
9 | 1.2968 | 0.01531 | -0.0704 | 84.7028
9.5 | 1.3322 | 0.01649 | -0.0679 | 80.7884
10 | 1.364 | 0.01792 | -0.0651 | 76.1161
10.5 | 1.3954 | 0.01944 | -0.0623 | 71.7798
11 | 1.4281 | 0.02093 | -0.0598 | 68.2322
11.5 | 1.4595 | 0.02258 | -0.0573 | 64.6368
12 | 1.4887 | 0.02443 | -0.0547 | 60.9374
12.5 | 1.5161 | 0.02652 | -0.0521 | 57.1682
13 | 1.5447 | 0.0286 | -0.0497 | 54.0105
13.5 | 1.5709 | 0.03094 | -0.0474 | 50.7725
14 | 1.5941 | 0.03359 | -0.0449 | 47.4576
14.5 | 1.6196 | 0.03617 | -0.0428 | 44.7774
15 | 1.6398 | 0.03927 | -0.0405 | 41.7571
15.5 | 1.6599 | 0.04253 | -0.0385 | 39.0289
16 | 1.6793 | 0.046 | -0.0368 | 36.5065
16.5 | 1.6938 | 0.05005 | -0.0351 | 33.8422
17 | 1.7084 | 0.05429 | -0.0337 | 31.468
17.5 | 1.7162 | 0.05938 | -0.0326 | 28.902
18 | 1.7259 | 0.06453 | -0.0319 | 26.7457
18.5 | 1.7327 | 0.07024 | -0.0317 | 24.6683
19 | 1.7347 | 0.0767 | -0.0319 | 22.6167
19.5 | 1.7334 | 0.08388 | -0.0327 | 20.6652
20 | 1.7287 | 0.09175 | -0.0343 | 18.8414

## 103. Re 8M Mach 0.50 (1)
BIGFOIL.COM POLAR EXPORT
NACA65-614 a=0.6
NACA65-614 a=0.6 |  |  |  | Cl Max: | 1.442 | at alpha= | 19.5 | deg
JavaFoil+Calcfoil stall+Eppler ext transition |  |  |  | L/D Max: | 165.02 | at alpha= | 3.5 | deg
Re: | 8000000 |  |  | Cd Min: | 0.005 | at alpha= | 1 | deg
Mach: | 0.5 |  |  | Cl=0 at alpha= | -4.1716 | deg
|  |  |  | @ Cl=0.1, Cd= | 0.0064663
|  |  |  | @ Cl=0.4, Cd= | 0.0061538
|  |  |  | @ Cl=0.6, Cd= | 0.0052597
alpha (deg) | Cl | Cd | Cm | Cl/Cd
-20 | -0.886 | 0.15181 | -0.044 | -5.835
-19.5 | -0.858 | 0.14629 | -0.044 | -5.863
-19 | -0.828 | 0.14365 | -0.044 | -5.766
-18.5 | -0.799 | 0.13627 | -0.042 | -5.863
-18 | -0.772 | 0.13245 | -0.043 | -5.825
-17.5 | -0.744 | 0.13068 | -0.043 | -5.694
-17 | -0.717 | 0.12711 | -0.044 | -5.644
-16.5 | -0.689 | 0.11996 | -0.044 | -5.744
-16 | -0.661 | 0.11359 | -0.043 | -5.816
-15.5 | -0.633 | 0.10597 | -0.044 | -5.976
-15 | -0.606 | 0.09782 | -0.045 | -6.198
-14.5 | -0.58 | 0.09127 | -0.047 | -6.353
-14 | -0.553 | 0.0851 | -0.049 | -6.496
-13.5 | -0.521 | 0.09636 | -0.043 | -5.405
-13 | -0.493 | 0.08707 | -0.044 | -5.666
-12.5 | -0.466 | 0.08 | -0.046 | -5.825
-12 | -0.439 | 0.07353 | -0.047 | -5.968
-11.5 | -0.413 | 0.06728 | -0.051 | -6.134
-11 | -0.389 | 0.05796 | -0.057 | -6.718
-10.5 | -0.354 | 0.06724 | -0.046 | -5.261
-10 | -0.325 | 0.06842 | -0.043 | -4.751
-9.5 | -0.297 | 0.0606 | -0.044 | -4.906
-9 | -0.27 | 0.05534 | -0.047 | -4.877
-8.5 | -0.243 | 0.05093 | -0.05 | -4.763
-8 | -0.221 | 0.0388 | -0.065 | -5.695
-7.5 | -0.185 | 0.05084 | -0.043 | -3.648
-7 | -0.232 | 0.05089 | -0.04 | -4.567
-6.5 | -0.222 | 0.03994 | -0.053 | -5.561
-6 | -0.229 | 0.00741 | -0.096 | -30.879
-5.5 | -0.173 | 0.00714 | -0.097 | -24.175
-5 | -0.11 | 0.00697 | -0.098 | -15.812
-4.5 | -0.044 | 0.0068 | -0.099 | -6.527
-4 | 0.023 | 0.0066 | -0.1 | 3.529
-3.5 | 0.092 | 0.00648 | -0.101 | 14.22
-3 | 0.162 | 0.00636 | -0.102 | 25.433
-2.5 | 0.232 | 0.00629 | -0.103 | 36.892
-2 | 0.302 | 0.00624 | -0.104 | 48.442
-1.5 | 0.373 | 0.00615 | -0.105 | 60.592
-1 | 0.444 | 0.00616 | -0.106 | 72.133
-0.5 | 0.514 | 0.00508 | -0.106 | 101.297
0 | 0.584 | 0.00523 | -0.107 | 111.807
0.5 | 0.654 | 0.00536 | -0.108 | 122.153
1 | 0.722 | 0.005 | -0.109 | 144.502
1.5 | 0.79 | 0.00548 | -0.11 | 144.273
2 | 0.858 | 0.00566 | -0.11 | 151.563
2.5 | 0.926 | 0.00584 | -0.111 | 158.643
3 | 0.993 | 0.00613 | -0.112 | 161.909
3.5 | 1.06 | 0.00642 | -0.112 | 165.02
4 | 1.113 | 0.00789 | -0.113 | 141.066
4.5 | 1.173 | 0.00883 | -0.113 | 132.887
5 | 1.23 | 0.01004 | -0.114 | 122.493
5.5 | 1.28 | 0.01376 | -0.114 | 93.015
6 | 1.328 | 0.01456 | -0.115 | 91.202
6.5 | 1.369 | 0.01549 | -0.115 | 88.435
7 | 1.4 | 0.01649 | -0.116 | 84.927
7.5 | 1.416 | 0.01769 | -0.117 | 80.036
8 | 1.402 | 0.01893 | -0.117 | 74.07
8.5 | 1.297 | 0.02065 | -0.118 | 62.822
9 | 0.862 | 0.02216 | -0.119 | 38.888
9.5 | 0.891 | 0.02431 | -0.119 | 36.65
10 | 0.773 | 0.06977 | -0.059 | 11.078
10.5 | 0.952 | 0.02578 | -0.12 | 36.921
11 | 0.98 | 0.02817 | -0.121 | 34.801
11.5 | 0.856 | 0.08083 | -0.068 | 10.592
12 | 1.04 | 0.03072 | -0.122 | 33.845
12.5 | 1.064 | 0.0343 | -0.122 | 31.034
13 | 1.086 | 0.03887 | -0.122 | 27.95
13.5 | 1.12 | 0.03731 | -0.123 | 30.006
14 | 1.005 | 0.09388 | -0.087 | 10.71
14.5 | 1.168 | 0.04677 | -0.123 | 24.971
15 | 1.038 | 0.10666 | -0.073 | 9.736
15.5 | 1.196 | 0.05896 | -0.119 | 20.285
16 | 1.252 | 0.05324 | -0.124 | 23.512
16.5 | 1.14 | 0.12182 | -0.092 | 9.358
17 | 1.213 | 0.09454 | -0.108 | 12.827
17.5 | 1.328 | 0.06244 | -0.125 | 21.275
18 | 1.345 | 0.07071 | -0.124 | 19.027
18.5 | 1.356 | 0.0748 | -0.122 | 18.126
19 | 1.414 | 0.06644 | -0.127 | 21.281
19.5 | 1.442 | 0.06924 | -0.128 | 20.829
20 | 1.354 | 0.13639 | -0.107 | 9.925

## 104. Re 8M Mach 0.50 (2)
BIGFOIL.COM POLAR EXPORT
NACA65-614 a=0.6
NACA65-614 a=0.6 |  |  |  | Cl Max: | 1.4674 | at alpha= | 11.5 | deg
XFOIL ncrit=9 |  |  |  | L/D Max: | 234.069 | at alpha= | 3 | deg
Re: | 8000000 |  |  | Cd Min: | 0.24013 | at alpha= | -20 | deg
Mach: | 0.5 |  |  | Cl=0 at alpha= | -4.2573 | deg
|  |  |  | @ Cl=0.1, Cd= | 0.0058788
|  |  |  | @ Cl=0.4, Cd= | 0.005261
|  |  |  | @ Cl=0.6, Cd= | 0.0047439
alpha (deg) | Cl | Cd | Cm | Cl/Cd
-20 | -0.516 | 0.24013 | -0.0045 | -2.1488
-19.5 | -0.4931 | 0.2322 | -0.0097 | -2.1236
-19 | -0.4711 | 0.22397 | -0.0148 | -2.1034
-18.5 | -0.4494 | 0.21552 | -0.0199 | -2.0852
-18 | -0.4287 | 0.20684 | -0.025 | -2.0726
-17.5 | -0.4068 | 0.1989 | -0.03 | -2.0452
-16.5 | -0.3633 | 0.18322 | -0.0399 | -1.9829
-16 | -0.3428 | 0.17511 | -0.0447 | -1.9576
-15.5 | -0.3237 | 0.16676 | -0.0495 | -1.9411
-15 | -0.3071 | 0.15783 | -0.0545 | -1.9458
-14.5 | -0.2938 | 0.14825 | -0.0598 | -1.9818
-14 | -0.2753 | 0.14047 | -0.0646 | -1.9598
-13.5 | -0.2569 | 0.1329 | -0.0692 | -1.933
-13 | -0.2496 | 0.12308 | -0.0746 | -2.0279
-12.5 | -0.2464 | 0.11294 | -0.0804 | -2.1817
-12 | -0.2303 | 0.10573 | -0.0849 | -2.1782
-11.5 | -0.223 | 0.09731 | -0.09 | -2.2916
-11 | -0.2264 | 0.08758 | -0.0959 | -2.5851
-10.5 | -0.227 | 0.07892 | -0.1012 | -2.8763
-10 | -0.2302 | 0.07039 | -0.1065 | -3.2704
-9.5 | -0.2425 | 0.061 | -0.1127 | -3.9754
-9 | -0.2563 | 0.05119 | -0.1201 | -5.0068
-8.5 | -0.2802 | 0.04063 | -0.1304 | -6.8964
-8 | -0.3173 | 0.03419 | -0.1288 | -9.2805
-7.5 | -0.3398 | 0.02546 | -0.1272 | -13.3464
-7 | -0.3412 | 0.01667 | -0.124 | -20.4679
-6.5 | -0.3165 | 0.00981 | -0.1203 | -32.263
-6 | -0.2484 | 0.00844 | -0.1182 | -29.4313
-5.5 | -0.1773 | 0.00761 | -0.1167 | -23.2983
-5 | -0.1056 | 0.00699 | -0.1159 | -15.1073
-4.5 | -0.0347 | 0.00643 | -0.1153 | -5.3966
-4 | 0.0368 | 0.00609 | -0.1152 | 6.0427
-3.5 | 0.1086 | 0.00585 | -0.1155 | 18.5641
-3 | 0.18 | 0.00565 | -0.1159 | 31.8584
-2.5 | 0.2509 | 0.00552 | -0.1166 | 45.4529
-2 | 0.3216 | 0.00536 | -0.1174 | 60
-1.5 | 0.3921 | 0.00527 | -0.1183 | 74.4023
-1 | 0.4621 | 0.00519 | -0.1193 | 89.0366
-0.5 | 0.5322 | 0.00504 | -0.1204 | 105.5952
0 | 0.6009 | 0.00474 | -0.1214 | 126.7722
0.5 | 0.6691 | 0.00428 | -0.1225 | 156.3318
1 | 0.7379 | 0.00396 | -0.1236 | 186.3384
1.5 | 0.8078 | 0.00401 | -0.1246 | 201.4464
2 | 0.878 | 0.00409 | -0.1256 | 214.6699
2.5 | 0.9485 | 0.0042 | -0.1265 | 225.8333
3 | 1.0182 | 0.00435 | -0.1271 | 234.069
4.5 | 1.1257 | 0.00765 | -0.1108 | 147.1503
5 | 1.1153 | 0.00946 | -0.0979 | 117.8964
5.5 | 1.1187 | 0.0116 | -0.0888 | 96.4397
6 | 1.1192 | 0.01395 | -0.0797 | 80.2294
6.5 | 1.1444 | 0.01627 | -0.0754 | 70.338
7 | 1.1751 | 0.01825 | -0.071 | 64.389
7.5 | 1.212 | 0.02005 | -0.0674 | 60.4489
8 | 1.2489 | 0.02197 | -0.0638 | 56.8457
8.5 | 1.2861 | 0.02401 | -0.0602 | 53.5652
9 | 1.3215 | 0.02625 | -0.0565 | 50.3429
9.5 | 1.358 | 0.02858 | -0.0529 | 47.5157
10 | 1.3911 | 0.03123 | -0.0491 | 44.5437
10.5 | 1.422 | 0.03419 | -0.0451 | 41.5911
11 | 1.4487 | 0.03759 | -0.041 | 38.5395
11.5 | 1.4674 | 0.0418 | -0.0366 | 35.1053
12 | 1.4621 | 0.04803 | -0.032 | 30.4414
12.5 | 1.4383 | 0.0562 | -0.0282 | 25.5925
13 | 1.4131 | 0.06528 | -0.0258 | 21.6468
13.5 | 1.3849 | 0.07575 | -0.0257 | 18.2825
14 | 1.3508 | 0.0881 | -0.0282 | 15.3326
14.5 | 1.3146 | 0.10195 | -0.0334 | 12.8946
15 | 1.2809 | 0.11662 | -0.0407 | 10.9835
15.5 | 1.2513 | 0.1318 | -0.0497 | 9.4939
16 | 1.2261 | 0.14719 | -0.0597 | 8.33
16.5 | 1.207 | 0.16236 | -0.0699 | 7.4341

## 105. Re 10M Mach 0.00 (1)
BIGFOIL.COM POLAR EXPORT
NACA65-614 a=0.6
NACA65-614 a=0.6 |  |  |  | Cl Max: | 1.503 | at alpha= | 11 | deg
JavaFoil+Calcfoil stall+Eppler ext transition |  |  |  | L/D Max: | 167.813 | at alpha= | 3.5 | deg
Re: | 10000000 |  |  | Cd Min: | 0.00478 | at alpha= | 0 | deg
Mach: | 0 |  |  | Cl=0 at alpha= | -4.1695 | deg
|  |  |  | @ Cl=0.1, Cd= | 0.005951
|  |  |  | @ Cl=0.4, Cd= | 0.0055025
|  |  |  | @ Cl=0.6, Cd= | 0.004874
alpha (deg) | Cl | Cd | Cm | Cl/Cd
-15.5 | -0.544 | 0.10927 | -0.035 | -4.982
-15 | -0.552 | 0.10243 | -0.036 | -5.388
-14.5 | -0.557 | 0.09714 | -0.037 | -5.736
-14 | -0.56 | 0.09126 | -0.038 | -6.142
-13.5 | -0.56 | 0.08712 | -0.037 | -6.433
-13 | -0.558 | 0.08198 | -0.038 | -6.806
-12.5 | -0.554 | 0.07571 | -0.041 | -7.317
-12 | -0.545 | 0.07078 | -0.042 | -7.705
-11.5 | -0.537 | 0.06312 | -0.046 | -8.5
-11 | -0.526 | 0.05451 | -0.051 | -9.658
-10.5 | -0.603 | 0.0096 | -0.076 | -62.818
-10 | -0.582 | 0.00837 | -0.078 | -69.536
-9.5 | -0.549 | 0.008 | -0.078 | -68.599
-9 | -0.511 | 0.00766 | -0.079 | -66.725
-8.5 | -0.469 | 0.00735 | -0.08 | -63.822
-8 | -0.424 | 0.00718 | -0.081 | -59.045
-7.5 | -0.375 | 0.00696 | -0.081 | -53.967
-7 | -0.324 | 0.0068 | -0.082 | -47.602
-6.5 | -0.269 | 0.00662 | -0.083 | -40.672
-6 | -0.214 | 0.00653 | -0.084 | -32.737
-5.5 | -0.157 | 0.00638 | -0.084 | -24.531
-5 | -0.098 | 0.00626 | -0.085 | -15.702
-4.5 | -0.039 | 0.00617 | -0.086 | -6.351
-4 | 0.02 | 0.00605 | -0.087 | 3.378
-3.5 | 0.081 | 0.00597 | -0.087 | 13.484
-3 | 0.141 | 0.00591 | -0.088 | 23.861
-2.5 | 0.202 | 0.00583 | -0.089 | 34.556
-2 | 0.262 | 0.00576 | -0.09 | 45.548
-1.5 | 0.323 | 0.00574 | -0.091 | 56.258
-1 | 0.385 | 0.00571 | -0.091 | 67.343
-0.5 | 0.445 | 0.00488 | -0.092 | 91.183
0 | 0.506 | 0.00478 | -0.093 | 105.97
0.5 | 0.567 | 0.00483 | -0.094 | 117.202
1 | 0.627 | 0.00491 | -0.095 | 127.731
1.5 | 0.687 | 0.005 | -0.095 | 137.572
2 | 0.748 | 0.0052 | -0.096 | 143.866
2.5 | 0.808 | 0.00534 | -0.097 | 151.375
3 | 0.867 | 0.0055 | -0.098 | 157.593
3.5 | 0.925 | 0.00551 | -0.098 | 167.813
4 | 0.978 | 0.00678 | -0.099 | 144.266
4.5 | 1.032 | 0.00741 | -0.099 | 139.38
5 | 1.086 | 0.00803 | -0.1 | 135.244
5.5 | 1.138 | 0.0088 | -0.1 | 129.353
6 | 1.186 | 0.01077 | -0.101 | 110.111
6.5 | 1.235 | 0.01122 | -0.101 | 110.105
7 | 1.282 | 0.01172 | -0.102 | 109.412
7.5 | 1.327 | 0.01226 | -0.103 | 108.196
8 | 1.369 | 0.01279 | -0.103 | 106.994
8.5 | 1.404 | 0.01341 | -0.104 | 104.745
9 | 1.436 | 0.01401 | -0.105 | 102.481
9.5 | 1.463 | 0.01465 | -0.105 | 99.888
10 | 1.485 | 0.01534 | -0.106 | 96.802
10.5 | 1.498 | 0.01604 | -0.106 | 93.384
11 | 1.503 | 0.01659 | -0.107 | 90.583
11.5 | 1.501 | 0.0174 | -0.107 | 86.279
12 | 1.492 | 0.01841 | -0.108 | 81.056
12.5 | 1.477 | 0.01949 | -0.108 | 75.753
13 | 1.455 | 0.02059 | -0.109 | 70.659
13.5 | 1.427 | 0.02189 | -0.109 | 65.224
14 | 1.395 | 0.02346 | -0.11 | 59.464
14.5 | 1.358 | 0.02492 | -0.11 | 54.498
15 | 1.318 | 0.02628 | -0.111 | 50.134
15.5 | 1.272 | 0.02894 | -0.111 | 43.952
16 | 1.227 | 0.03028 | -0.111 | 40.532

## 106. Re 10M Mach 0.00 (2)
BIGFOIL.COM POLAR EXPORT
NACA65-614 a=0.6
NACA65-614 a=0.6 |  |  |  | Cl Max: | 1.817 | at alpha= | 20 | deg
XFOIL ncrit=9 |  |  |  | L/D Max: | 205.28 | at alpha= | 3 | deg
Re: | 10000000 |  |  | Cd Min: | 0.06225 | at alpha= | 20 | deg
Mach: | 0 |  |  | Cl=0 at alpha= | -4.2568 | deg
|  |  |  | @ Cl=0.1, Cd= | 0.0052389
|  |  |  | @ Cl=0.4, Cd= | 0.0047022
|  |  |  | @ Cl=0.6, Cd= | 0.0038153
alpha (deg) | Cl | Cd | Cm | Cl/Cd
-20 | -1.3408 | 0.03807 | -0.1058 | -35.2193
-19.5 | -1.348 | 0.03271 | -0.1077 | -41.2106
-19 | -1.3568 | 0.02798 | -0.1081 | -48.4918
-18.5 | -1.359 | 0.02464 | -0.1066 | -55.1542
-18 | -1.3561 | 0.02231 | -0.1032 | -60.7844
-17.5 | -1.3554 | 0.02058 | -0.0972 | -65.8601
-17 | -1.3361 | 0.01896 | -0.0934 | -70.4694
-16.5 | -1.3042 | 0.01753 | -0.0913 | -74.3982
-16 | -1.2667 | 0.01628 | -0.0897 | -77.8071
-15.5 | -1.2248 | 0.0152 | -0.0886 | -80.5789
-15 | -1.1802 | 0.01423 | -0.0877 | -82.9375
-14.5 | -1.1327 | 0.01344 | -0.0872 | -84.2783
-14 | -1.0833 | 0.01275 | -0.0869 | -84.9647
-13.5 | -1.0332 | 0.01205 | -0.0866 | -85.7427
-13 | -0.9834 | 0.01125 | -0.0863 | -87.4133
-12.5 | -0.9321 | 0.01053 | -0.0862 | -88.5185
-12 | -0.8789 | 0.01 | -0.0862 | -87.89
-11.5 | -0.8256 | 0.00945 | -0.0863 | -87.3651
-11 | -0.7716 | 0.00892 | -0.0865 | -86.5022
-10.5 | -0.7163 | 0.00853 | -0.0868 | -83.9742
-10 | -0.6611 | 0.0081 | -0.0871 | -81.6173
-9.5 | -0.605 | 0.00777 | -0.0876 | -77.8636
-9 | -0.5483 | 0.00749 | -0.0881 | -73.2043
-8.5 | -0.4911 | 0.00724 | -0.0887 | -67.8315
-8 | -0.4342 | 0.00695 | -0.0892 | -62.4748
-7.5 | -0.3771 | 0.00667 | -0.0898 | -56.5367
-7 | -0.3194 | 0.00645 | -0.0905 | -49.5194
-6.5 | -0.2614 | 0.00625 | -0.0912 | -41.824
-6 | -0.2032 | 0.00608 | -0.0919 | -33.4211
-5.5 | -0.1449 | 0.00595 | -0.0927 | -24.3529
-5 | -0.0869 | 0.00572 | -0.0934 | -15.1923
-4.5 | -0.0285 | 0.00554 | -0.0942 | -5.1444
-4 | 0.0301 | 0.00538 | -0.095 | 5.5948
-3.5 | 0.0887 | 0.00526 | -0.0959 | 16.8631
-2.5 | 0.2063 | 0.00504 | -0.0976 | 40.9325
-2 | 0.2651 | 0.00494 | -0.0985 | 53.664
-1.5 | 0.3237 | 0.00487 | -0.0994 | 66.4682
-1 | 0.3826 | 0.00475 | -0.1004 | 80.5474
-0.5 | 0.4409 | 0.00459 | -0.1013 | 96.0566
0.5 | 0.5565 | 0.00409 | -0.1031 | 136.0636
1 | 0.6135 | 0.00373 | -0.104 | 164.4772
1.5 | 0.6717 | 0.00367 | -0.1049 | 183.0245
2 | 0.7298 | 0.00376 | -0.1058 | 194.0957
2.5 | 0.7875 | 0.00387 | -0.1066 | 203.4884
3 | 0.8437 | 0.00411 | -0.1072 | 205.2798
3.5 | 0.8894 | 0.00519 | -0.1062 | 171.368
4.5 | 0.9783 | 0.00698 | -0.1035 | 140.1576
5 | 1.0223 | 0.00766 | -0.1019 | 133.4595
5.5 | 1.0644 | 0.00827 | -0.1001 | 128.7062
6 | 1.105 | 0.00878 | -0.0979 | 125.8542
6.5 | 1.1434 | 0.00922 | -0.0952 | 124.013
7.5 | 1.2052 | 0.01012 | -0.087 | 119.0909
8 | 1.2375 | 0.0108 | -0.0837 | 114.5833
8.5 | 1.2708 | 0.01155 | -0.0807 | 110.026
9 | 1.3043 | 0.01238 | -0.078 | 105.3554
9.5 | 1.3387 | 0.01324 | -0.0756 | 101.1103
10 | 1.3698 | 0.01431 | -0.0729 | 95.7233
10.5 | 1.4022 | 0.01537 | -0.0705 | 91.2297
11 | 1.435 | 0.01647 | -0.0683 | 87.1281
11.5 | 1.4659 | 0.01771 | -0.0661 | 82.7724
12 | 1.4954 | 0.01907 | -0.0638 | 78.4164
12.5 | 1.5226 | 0.02062 | -0.0613 | 73.8409
13 | 1.552 | 0.02209 | -0.0593 | 70.258
13.5 | 1.5803 | 0.02369 | -0.0574 | 66.7075
14 | 1.6042 | 0.02567 | -0.0551 | 62.4932
14.5 | 1.6287 | 0.02767 | -0.0532 | 58.8616
15 | 1.6534 | 0.02972 | -0.0514 | 55.6326
15.5 | 1.6775 | 0.03188 | -0.0497 | 52.6192
16 | 1.6997 | 0.03425 | -0.048 | 49.6263
16.5 | 1.717 | 0.03712 | -0.0462 | 46.2554
17 | 1.7357 | 0.03994 | -0.0447 | 43.4577
17.5 | 1.7547 | 0.04288 | -0.0434 | 40.9212
18 | 1.7714 | 0.04609 | -0.0423 | 38.4335
18.5 | 1.7858 | 0.04962 | -0.0413 | 35.9895
19 | 1.7974 | 0.05356 | -0.0404 | 33.5586
19.5 | 1.8066 | 0.0579 | -0.0398 | 31.2021
20 | 1.817 | 0.06225 | -0.0395 | 29.1888

## 107. Re 10M Mach 0.10 (1)
BIGFOIL.COM POLAR EXPORT
NACA65-614 a=0.6
NACA65-614 a=0.6 |  |  |  | Cl Max: | 1.498 | at alpha= | 11 | deg
JavaFoil+Calcfoil stall+Eppler ext transition |  |  |  | L/D Max: | 167.627 | at alpha= | 3.5 | deg
Re: | 10000000 |  |  | Cd Min: | 0.00477 | at alpha= | 0 | deg
Mach: | 0.1 |  |  | Cl=0 at alpha= | -4.175 | deg
|  |  |  | @ Cl=0.1, Cd= | 0.005972
|  |  |  | @ Cl=0.4, Cd= | 0.0055553
|  |  |  | @ Cl=0.6, Cd= | 0.0048961
alpha (deg) | Cl | Cd | Cm | Cl/Cd
-15.5 | -0.514 | 0.11083 | -0.034 | -4.642
-15 | -0.525 | 0.10472 | -0.035 | -5.013
-14.5 | -0.534 | 0.09849 | -0.036 | -5.418
-14 | -0.539 | 0.09405 | -0.036 | -5.737
-13.5 | -0.543 | 0.089 | -0.037 | -6.1
-13 | -0.544 | 0.08197 | -0.039 | -6.636
-12.5 | -0.541 | 0.07696 | -0.04 | -7.034
-12 | -0.535 | 0.07245 | -0.041 | -7.383
-11.5 | -0.528 | 0.06502 | -0.045 | -8.113
-11 | -0.52 | 0.05533 | -0.051 | -9.402
-10.5 | -0.587 | 0.01122 | -0.074 | -52.29
-10 | -0.579 | 0.00847 | -0.078 | -68.363
-9.5 | -0.547 | 0.00808 | -0.079 | -67.679
-9 | -0.51 | 0.0078 | -0.079 | -65.392
-8.5 | -0.469 | 0.00744 | -0.08 | -63.087
-8 | -0.425 | 0.00721 | -0.081 | -58.891
-7.5 | -0.376 | 0.00699 | -0.082 | -53.839
-7 | -0.325 | 0.0068 | -0.082 | -47.733
-6.5 | -0.27 | 0.00664 | -0.083 | -40.688
-6 | -0.214 | 0.00654 | -0.084 | -32.79
-5.5 | -0.157 | 0.00637 | -0.085 | -24.666
-5 | -0.099 | 0.0063 | -0.086 | -15.66
-4.5 | -0.039 | 0.0062 | -0.086 | -6.356
-4 | 0.021 | 0.0061 | -0.087 | 3.371
-3.5 | 0.081 | 0.006 | -0.088 | 13.497
-3 | 0.142 | 0.00591 | -0.089 | 23.947
-2.5 | 0.203 | 0.00585 | -0.089 | 34.629
-2 | 0.264 | 0.00574 | -0.09 | 45.924
-1.5 | 0.325 | 0.00573 | -0.091 | 56.696
-1 | 0.387 | 0.00573 | -0.092 | 67.48
-0.5 | 0.448 | 0.00491 | -0.093 | 91.241
0 | 0.509 | 0.00477 | -0.093 | 106.637
0.5 | 0.569 | 0.00483 | -0.094 | 117.882
1 | 0.63 | 0.00496 | -0.095 | 127.047
1.5 | 0.691 | 0.00506 | -0.096 | 136.64
2 | 0.752 | 0.00519 | -0.097 | 144.829
2.5 | 0.812 | 0.00513 | -0.097 | 158.372
3 | 0.871 | 0.00549 | -0.098 | 158.626
3.5 | 0.93 | 0.00555 | -0.099 | 167.627
4 | 0.982 | 0.00683 | -0.099 | 143.871
4.5 | 1.037 | 0.00745 | -0.1 | 139.181
5 | 1.091 | 0.00808 | -0.1 | 135.043
5.5 | 1.143 | 0.00885 | -0.101 | 129.06
6 | 1.191 | 0.01085 | -0.101 | 109.76
6.5 | 1.24 | 0.01133 | -0.102 | 109.494
7 | 1.287 | 0.01184 | -0.103 | 108.755
7.5 | 1.332 | 0.01238 | -0.103 | 107.594
8 | 1.373 | 0.01293 | -0.104 | 106.185
8.5 | 1.408 | 0.01355 | -0.104 | 103.957
9 | 1.439 | 0.0142 | -0.105 | 101.319
9.5 | 1.465 | 0.01482 | -0.106 | 98.854
10 | 1.486 | 0.01555 | -0.106 | 95.575
10.5 | 1.496 | 0.01635 | -0.107 | 91.518
11 | 1.498 | 0.01684 | -0.107 | 88.976
11.5 | 1.493 | 0.01776 | -0.108 | 84.084
12 | 1.481 | 0.01872 | -0.108 | 79.085
12.5 | 1.461 | 0.02001 | -0.109 | 72.99
13 | 1.435 | 0.02099 | -0.109 | 68.342
13.5 | 1.402 | 0.02236 | -0.11 | 62.697
14 | 1.363 | 0.0242 | -0.11 | 56.334
14.5 | 1.321 | 0.02539 | -0.111 | 52.031
15 | 1.275 | 0.027 | -0.111 | 47.207
15.5 | 1.222 | 0.03003 | -0.111 | 40.714
16 | 1.171 | 0.03202 | -0.111 | 36.555

## 108. Re 10M Mach 0.10 (2)
BIGFOIL.COM POLAR EXPORT
NACA65-614 a=0.6
NACA65-614 a=0.6 |  |  |  | Cl Max: | 1.8133 | at alpha= | 20 | deg
XFOIL ncrit=9 |  |  |  | L/D Max: | 207.171 | at alpha= | 3 | deg
Re: | 10000000 |  |  | Cd Min: | 0.06536 | at alpha= | 20 | deg
Mach: | 0.1 |  |  | Cl=0 at alpha= | -4.2568 | deg
|  |  |  | @ Cl=0.1, Cd= | 0.0052501
|  |  |  | @ Cl=0.4, Cd= | 0.0047194
|  |  |  | @ Cl=0.6, Cd= | 0.0038398
alpha (deg) | Cl | Cd | Cm | Cl/Cd
-20 | -1.2095 | 0.05722 | -0.097 | -21.1377
-19.5 | -1.2643 | 0.0437 | -0.1064 | -28.9314
-19 | -1.2976 | 0.03512 | -0.1106 | -36.9476
-18.5 | -1.3119 | 0.02951 | -0.1119 | -44.4561
-18 | -1.3127 | 0.02594 | -0.1109 | -50.6052
-17.5 | -1.3142 | 0.02318 | -0.1076 | -56.6954
-17 | -1.3182 | 0.02113 | -0.1013 | -62.3852
-16.5 | -1.2998 | 0.01938 | -0.0972 | -67.0691
-16 | -1.2678 | 0.01782 | -0.0948 | -71.1448
-15.5 | -1.2297 | 0.01645 | -0.093 | -74.7538
-15 | -1.1885 | 0.01513 | -0.0915 | -78.5525
-14.5 | -1.1428 | 0.01409 | -0.0905 | -81.1072
-14 | -1.094 | 0.01323 | -0.0897 | -82.6909
-13.5 | -1.0433 | 0.0125 | -0.0892 | -83.464
-13 | -0.9919 | 0.01176 | -0.0888 | -84.3452
-12.5 | -0.9408 | 0.0109 | -0.0884 | -86.3119
-12 | -0.8878 | 0.01023 | -0.0882 | -86.784
-11.5 | -0.8332 | 0.00972 | -0.0881 | -85.7202
-11 | -0.7789 | 0.00911 | -0.0881 | -85.4995
-10.5 | -0.7234 | 0.00864 | -0.0882 | -83.7269
-10 | -0.6672 | 0.00823 | -0.0885 | -81.0693
-9.5 | -0.6107 | 0.00785 | -0.0888 | -77.7962
-9 | -0.5533 | 0.00755 | -0.0892 | -73.2848
-8.5 | -0.4955 | 0.00729 | -0.0897 | -67.9698
-8 | -0.4379 | 0.00701 | -0.0902 | -62.4679
-7.5 | -0.3802 | 0.00671 | -0.0907 | -56.6617
-7 | -0.3221 | 0.00648 | -0.0913 | -49.7068
-6.5 | -0.2635 | 0.00628 | -0.0919 | -41.9586
-6 | -0.2048 | 0.0061 | -0.0926 | -33.5738
-5.5 | -0.146 | 0.00596 | -0.0934 | -24.4966
-5 | -0.0876 | 0.00574 | -0.0941 | -15.2613
-4.5 | -0.0287 | 0.00555 | -0.0949 | -5.1712
-4 | 0.0303 | 0.00539 | -0.0957 | 5.6215
-3.5 | 0.0893 | 0.00527 | -0.0965 | 16.945
-2.5 | 0.2077 | 0.00505 | -0.0982 | 41.1287
-2 | 0.2668 | 0.00495 | -0.0991 | 53.899
-1.5 | 0.3259 | 0.00487 | -0.1 | 66.9199
-1 | 0.3851 | 0.00476 | -0.101 | 80.9034
-0.5 | 0.4438 | 0.0046 | -0.1019 | 96.4783
0 | 0.5022 | 0.00436 | -0.1028 | 115.1835
0.5 | 0.5601 | 0.00409 | -0.1037 | 136.9438
1 | 0.6175 | 0.00373 | -0.1046 | 165.5496
1.5 | 0.676 | 0.00368 | -0.1056 | 183.6957
2 | 0.7345 | 0.00376 | -0.1065 | 195.3457
2.5 | 0.7926 | 0.00387 | -0.1073 | 204.8062
3 | 0.8494 | 0.0041 | -0.1079 | 207.1707
3.5 | 0.8952 | 0.00517 | -0.1068 | 173.1528
4.5 | 0.9837 | 0.00701 | -0.1038 | 140.3281
5 | 1.0273 | 0.00771 | -0.1022 | 133.2425
5.5 | 1.0688 | 0.00834 | -0.1001 | 128.1535
6 | 1.1085 | 0.00886 | -0.0977 | 125.1129
6.5 | 1.1446 | 0.0093 | -0.0944 | 123.0753
7 | 1.172 | 0.00969 | -0.0894 | 120.9494
7.5 | 1.2049 | 0.01028 | -0.0859 | 117.2082
8 | 1.2381 | 0.011 | -0.0827 | 112.5545
8.5 | 1.2713 | 0.01181 | -0.0797 | 107.6461
9 | 1.3056 | 0.01266 | -0.0771 | 103.128
9.5 | 1.3403 | 0.01355 | -0.0746 | 98.9151
10 | 1.3713 | 0.01468 | -0.0718 | 93.4128
10.5 | 1.4042 | 0.01578 | -0.0695 | 88.9861
11 | 1.4371 | 0.01692 | -0.0672 | 84.935
11.5 | 1.468 | 0.01822 | -0.0649 | 80.5708
12 | 1.4971 | 0.01966 | -0.0625 | 76.1495
12.5 | 1.5248 | 0.02125 | -0.0601 | 71.7553
13 | 1.5535 | 0.02284 | -0.058 | 68.0166
13.5 | 1.5812 | 0.02457 | -0.0559 | 64.3549
14 | 1.6045 | 0.02667 | -0.0535 | 60.1612
14.5 | 1.6307 | 0.02864 | -0.0517 | 56.9378
15 | 1.6557 | 0.03076 | -0.0498 | 53.8264
15.5 | 1.6782 | 0.03315 | -0.048 | 50.6244
16 | 1.6977 | 0.03586 | -0.0461 | 47.3424
16.5 | 1.7168 | 0.0387 | -0.0444 | 44.3618
17 | 1.7369 | 0.04153 | -0.043 | 41.8228
17.5 | 1.7548 | 0.04468 | -0.0417 | 39.2748
18 | 1.7689 | 0.04829 | -0.0404 | 36.6308
18.5 | 1.7811 | 0.05223 | -0.0394 | 34.1011
19 | 1.7923 | 0.05642 | -0.0386 | 31.7671
19.5 | 1.8036 | 0.06071 | -0.0382 | 29.7085
20 | 1.8133 | 0.06536 | -0.038 | 27.7433

## 109. Re 10M Mach 0.25 (1)
BIGFOIL.COM POLAR EXPORT
NACA65-614 a=0.6
NACA65-614 a=0.6 |  |  |  | Cl Max: | 1.478 | at alpha= | 10 | deg
JavaFoil+Calcfoil stall+Eppler ext transition |  |  |  | L/D Max: | 167.309 | at alpha= | 3 | deg
Re: | 10000000 |  |  | Cd Min: | 0.00482 | at alpha= | 0 | deg
Mach: | 0.25 |  |  | Cl=0 at alpha= | -4.1721 | deg
|  |  |  | @ Cl=0.1, Cd= | 0.0060298
|  |  |  | @ Cl=0.4, Cd= | 0.0057595
|  |  |  | @ Cl=0.6, Cd= | 0.0049286
alpha (deg) | Cl | Cd | Cm | Cl/Cd
-14.5 | -0.319 | 0.11007 | -0.035 | -2.9
-14 | -0.356 | 0.10538 | -0.035 | -3.375
-13.5 | -0.387 | 0.09884 | -0.035 | -3.92
-13 | -0.414 | 0.09178 | -0.036 | -4.512
-12.5 | -0.435 | 0.08508 | -0.037 | -5.114
-12 | -0.45 | 0.07876 | -0.038 | -5.714
-11.5 | -0.459 | 0.07259 | -0.039 | -6.323
-11 | -0.462 | 0.0673 | -0.041 | -6.858
-10.5 | -0.459 | 0.06088 | -0.045 | -7.539
-10 | -0.449 | 0.05593 | -0.047 | -8.035
-9.5 | -0.523 | 0.00925 | -0.08 | -56.552
-9 | -0.502 | 0.00818 | -0.082 | -61.337
-8.5 | -0.467 | 0.00779 | -0.082 | -59.89
-8 | -0.426 | 0.0074 | -0.083 | -57.524
-7.5 | -0.38 | 0.00714 | -0.084 | -53.208
-7 | -0.329 | 0.00696 | -0.085 | -47.294
-6.5 | -0.275 | 0.00681 | -0.086 | -40.396
-6 | -0.219 | 0.00666 | -0.086 | -32.86
-5.5 | -0.161 | 0.00647 | -0.087 | -24.837
-5 | -0.101 | 0.00637 | -0.088 | -15.871
-4.5 | -0.04 | 0.00624 | -0.089 | -6.466
-4 | 0.021 | 0.00615 | -0.09 | 3.425
-3.5 | 0.083 | 0.00606 | -0.09 | 13.696
-3 | 0.145 | 0.00595 | -0.091 | 24.45
-2.5 | 0.208 | 0.0059 | -0.092 | 35.246
-2 | 0.271 | 0.00582 | -0.093 | 46.556
-1.5 | 0.334 | 0.0058 | -0.094 | 57.548
-1 | 0.397 | 0.0058 | -0.094 | 68.561
-0.5 | 0.46 | 0.00495 | -0.095 | 92.931
0 | 0.523 | 0.00482 | -0.096 | 108.461
0.5 | 0.585 | 0.0049 | -0.097 | 119.52
1 | 0.648 | 0.00502 | -0.098 | 129.125
1.5 | 0.71 | 0.00513 | -0.098 | 138.309
2 | 0.772 | 0.00533 | -0.099 | 144.949
2.5 | 0.833 | 0.00524 | -0.1 | 159.18
3 | 0.895 | 0.00535 | -0.101 | 167.309
3.5 | 0.953 | 0.00654 | -0.101 | 145.807
4 | 1.007 | 0.00706 | -0.102 | 142.57
4.5 | 1.063 | 0.00774 | -0.102 | 137.347
5 | 1.117 | 0.00845 | -0.103 | 132.264
5.5 | 1.17 | 0.00927 | -0.103 | 126.242
6 | 1.218 | 0.01137 | -0.104 | 107.19
6.5 | 1.268 | 0.01188 | -0.104 | 106.701
7 | 1.314 | 0.01244 | -0.105 | 105.595
7.5 | 1.357 | 0.01308 | -0.106 | 103.756
8 | 1.396 | 0.0137 | -0.106 | 101.878
8.5 | 1.427 | 0.01442 | -0.107 | 98.911
9 | 1.451 | 0.01513 | -0.108 | 95.915
9.5 | 1.469 | 0.01592 | -0.108 | 92.275
10 | 1.478 | 0.01679 | -0.109 | 88.055
10.5 | 1.473 | 0.0177 | -0.109 | 83.217
11 | 1.454 | 0.01841 | -0.11 | 78.981
11.5 | 1.423 | 0.01962 | -0.11 | 72.531
12 | 1.38 | 0.02096 | -0.111 | 65.847
12.5 | 1.325 | 0.02231 | -0.111 | 59.381
13 | 1.257 | 0.02448 | -0.112 | 51.35
13.5 | 1.178 | 0.02676 | -0.112 | 44.008
14 | 1.09 | 0.0288 | -0.112 | 37.852
14.5 | 0.987 | 0.03368 | -0.111 | 29.32
15 | 0.872 | 0.04285 | -0.109 | 20.346

## 110. Re 10M Mach 0.25 (2)
BIGFOIL.COM POLAR EXPORT
NACA65-614 a=0.6
NACA65-614 a=0.6 |  |  |  | Cl Max: | 1.7657 | at alpha= | 19 | deg
XFOIL ncrit=9 |  |  |  | L/D Max: | 215.183 | at alpha= | 3 | deg
Re: | 10000000 |  |  | Cd Min: | 0.19876 | at alpha= | -19 | deg
Mach: | 0.25 |  |  | Cl=0 at alpha= | -4.2561 | deg
|  |  |  | @ Cl=0.1, Cd= | 0.0053057
|  |  |  | @ Cl=0.4, Cd= | 0.0047978
|  |  |  | @ Cl=0.6, Cd= | 0.0039992
alpha (deg) | Cl | Cd | Cm | Cl/Cd
-19 | -0.4708 | 0.19876 | -0.017 | -2.3687
-18.5 | -0.4743 | 0.18449 | -0.0232 | -2.5709
-18 | -0.458 | 0.17753 | -0.0278 | -2.5798
-17.5 | -0.4592 | 0.16525 | -0.0341 | -2.7788
-17 | -0.4658 | 0.15239 | -0.0411 | -3.0566
-16 | -0.9302 | 0.05135 | -0.1108 | -18.1149
-15.5 | -0.9749 | 0.03956 | -0.1199 | -24.6436
-15 | -1.0352 | 0.02997 | -0.1239 | -34.5412
-14.5 | -1.0752 | 0.02507 | -0.1189 | -42.8879
-14 | -1.0979 | 0.02072 | -0.1113 | -52.9875
-13.5 | -1.0746 | 0.01761 | -0.1075 | -61.0221
-13 | -1.0342 | 0.01541 | -0.1046 | -67.1123
-12.5 | -0.9856 | 0.01378 | -0.1024 | -71.5239
-12 | -0.9322 | 0.01254 | -0.1007 | -74.3381
-11.5 | -0.876 | 0.01155 | -0.0993 | -75.8442
-11 | -0.82 | 0.01047 | -0.0981 | -78.319
-10.5 | -0.7617 | 0.00967 | -0.0971 | -78.7694
-10 | -0.7024 | 0.00901 | -0.0964 | -77.9578
-9.5 | -0.6425 | 0.00844 | -0.0959 | -76.1256
-9 | -0.5819 | 0.00796 | -0.0956 | -73.103
-8.5 | -0.5207 | 0.0076 | -0.0955 | -68.5132
-8 | -0.4591 | 0.00733 | -0.0956 | -62.633
-7.5 | -0.398 | 0.007 | -0.0957 | -56.8571
-7 | -0.3369 | 0.00667 | -0.0959 | -50.5097
-6.5 | -0.2754 | 0.00643 | -0.0962 | -42.8305
-6 | -0.2139 | 0.00622 | -0.0967 | -34.3891
-5.5 | -0.1524 | 0.00606 | -0.0972 | -25.1485
-5 | -0.0911 | 0.00585 | -0.0978 | -15.5726
-4.5 | -0.0299 | 0.00562 | -0.0984 | -5.3203
-4 | 0.0314 | 0.00545 | -0.0991 | 5.7615
-3.5 | 0.0927 | 0.00532 | -0.0999 | 17.4248
-3 | 0.1541 | 0.0052 | -0.1007 | 29.6346
-2.5 | 0.2155 | 0.00508 | -0.1016 | 42.4213
-2 | 0.2766 | 0.00499 | -0.1024 | 55.4309
-1.5 | 0.3379 | 0.0049 | -0.1034 | 68.9592
-1 | 0.3991 | 0.0048 | -0.1043 | 83.1458
-0.5 | 0.4597 | 0.00465 | -0.1053 | 98.8602
0 | 0.5203 | 0.0044 | -0.1062 | 118.25
0.5 | 0.5801 | 0.00412 | -0.1072 | 140.801
1 | 0.6394 | 0.00376 | -0.1081 | 170.0532
1.5 | 0.7 | 0.0037 | -0.1091 | 189.1892
2 | 0.7607 | 0.00378 | -0.11 | 201.2434
2.5 | 0.8209 | 0.0039 | -0.1108 | 210.4872
3 | 0.8801 | 0.00409 | -0.1115 | 215.1834
3.5 | 0.9276 | 0.00513 | -0.1102 | 180.8187
4 | 0.9682 | 0.00637 | -0.1078 | 151.9937
4.5 | 1.0125 | 0.00719 | -0.1058 | 140.8206
5 | 1.0537 | 0.00796 | -0.1032 | 132.3744
5.5 | 1.0896 | 0.00872 | -0.0996 | 124.9541
6 | 1.113 | 0.00928 | -0.0934 | 119.9353
6.5 | 1.1348 | 0.00991 | -0.0872 | 114.5106
7 | 1.1707 | 0.01059 | -0.084 | 110.5477
7.5 | 1.2071 | 0.01139 | -0.081 | 105.9789
8 | 1.2423 | 0.01232 | -0.0779 | 100.836
8.5 | 1.2761 | 0.0134 | -0.0749 | 95.2313
9 | 1.3122 | 0.01444 | -0.0722 | 90.8726
9.5 | 1.3472 | 0.01561 | -0.0695 | 86.3037
10 | 1.3785 | 0.01701 | -0.0665 | 81.0406
10.5 | 1.4127 | 0.01834 | -0.064 | 77.0284
11 | 1.4451 | 0.01981 | -0.0614 | 72.948
11.5 | 1.4746 | 0.02152 | -0.0586 | 68.5223
12 | 1.5035 | 0.02336 | -0.0558 | 64.3622
12.5 | 1.5344 | 0.02517 | -0.0535 | 60.9615
13 | 1.5632 | 0.02718 | -0.051 | 57.5129
13.5 | 1.5887 | 0.02951 | -0.0484 | 53.836
14 | 1.6142 | 0.03194 | -0.046 | 50.5385
14.5 | 1.6371 | 0.03465 | -0.0437 | 47.2468
15 | 1.6579 | 0.03766 | -0.0413 | 44.0228
15.5 | 1.6796 | 0.04071 | -0.0393 | 41.2577
16 | 1.6985 | 0.04414 | -0.0373 | 38.4798
16.5 | 1.7113 | 0.04827 | -0.0354 | 35.4527
17 | 1.7283 | 0.05219 | -0.034 | 33.1155
17.5 | 1.7415 | 0.05668 | -0.0328 | 30.7251
18 | 1.7527 | 0.06153 | -0.0319 | 28.4853
18.5 | 1.7611 | 0.06692 | -0.0314 | 26.3165
19 | 1.7657 | 0.07291 | -0.0313 | 24.2175
19.5 | 1.7643 | 0.07994 | -0.0319 | 22.0703
20 | 1.7618 | 0.08735 | -0.033 | 20.1694

## 111. Re 10M Mach 0.50 (1)
BIGFOIL.COM POLAR EXPORT
NACA65-614 a=0.6
NACA65-614 a=0.6 |  |  |  | Cl Max: | 1.417 | at alpha= | 7.5 | deg
JavaFoil+Calcfoil stall+Eppler ext transition |  |  |  | L/D Max: | 163.565 | at alpha= | 1.5 | deg
Re: | 10000000 |  |  | Cd Min: | 0.00483 | at alpha= | 1.5 | deg
Mach: | 0.5 |  |  | Cl=0 at alpha= | -4.1716 | deg
|  |  |  | @ Cl=0.1, Cd= | 0.0063163
|  |  |  | @ Cl=0.4, Cd= | 0.0060662
|  |  |  | @ Cl=0.6, Cd= | 0.0051943
alpha (deg) | Cl | Cd | Cm | Cl/Cd
-20 | -0.887 | 0.15094 | -0.045 | -5.873
-19.5 | -0.859 | 0.14215 | -0.045 | -6.042
-19 | -0.829 | 0.13887 | -0.044 | -5.971
-18.5 | -0.8 | 0.13311 | -0.044 | -6.013
-18 | -0.773 | 0.12653 | -0.044 | -6.107
-17.5 | -0.745 | 0.12179 | -0.044 | -6.115
-17 | -0.718 | 0.12387 | -0.045 | -5.797
-16.5 | -0.69 | 0.11853 | -0.044 | -5.818
-16 | -0.661 | 0.11185 | -0.044 | -5.912
-15.5 | -0.634 | 0.10426 | -0.045 | -6.081
-15 | -0.608 | 0.09546 | -0.048 | -6.373
-14.5 | -0.583 | 0.08728 | -0.05 | -6.675
-14 | -0.558 | 0.07863 | -0.053 | -7.101
-13.5 | -0.521 | 0.09539 | -0.044 | -5.462
-13 | -0.494 | 0.08531 | -0.045 | -5.788
-12.5 | -0.467 | 0.07835 | -0.047 | -5.959
-12 | -0.44 | 0.0717 | -0.05 | -6.14
-11.5 | -0.416 | 0.06295 | -0.055 | -6.611
-11 | -0.426 | 0.02648 | -0.077 | -16.077
-10.5 | -0.354 | 0.06586 | -0.046 | -5.376
-10 | -0.325 | 0.06753 | -0.043 | -4.815
-9.5 | -0.298 | 0.0605 | -0.045 | -4.919
-9 | -0.27 | 0.05477 | -0.048 | -4.934
-8.5 | -0.243 | 0.04958 | -0.052 | -4.908
-8 | -0.259 | 0.00953 | -0.091 | -27.168
-7.5 | -0.186 | 0.05001 | -0.044 | -3.71
-7 | -0.232 | 0.04934 | -0.041 | -4.712
-6.5 | -0.274 | 0.00752 | -0.096 | -36.437
-6 | -0.229 | 0.00725 | -0.096 | -31.574
-5.5 | -0.173 | 0.00695 | -0.097 | -24.851
-5 | -0.11 | 0.00676 | -0.098 | -16.296
-4.5 | -0.044 | 0.00663 | -0.099 | -6.696
-4 | 0.023 | 0.00645 | -0.1 | 3.613
-3.5 | 0.092 | 0.00633 | -0.101 | 14.556
-3 | 0.162 | 0.00621 | -0.102 | 26.051
-2.5 | 0.232 | 0.00613 | -0.103 | 37.81
-2 | 0.302 | 0.00606 | -0.104 | 49.881
-1.5 | 0.373 | 0.00607 | -0.105 | 61.382
-1 | 0.444 | 0.00606 | -0.106 | 73.364
-0.5 | 0.514 | 0.00528 | -0.106 | 97.412
0 | 0.584 | 0.00516 | -0.107 | 113.268
0.5 | 0.654 | 0.00531 | -0.108 | 123.17
1 | 0.722 | 0.00501 | -0.109 | 144.179
1.5 | 0.791 | 0.00483 | -0.11 | 163.565
2 | 0.858 | 0.00565 | -0.11 | 151.855
2.5 | 0.926 | 0.00589 | -0.111 | 157.279
3 | 0.992 | 0.00645 | -0.112 | 153.922
3.5 | 1.057 | 0.0075 | -0.112 | 140.962
4 | 1.113 | 0.00833 | -0.113 | 133.525
4.5 | 1.173 | 0.0093 | -0.113 | 126.15
5 | 1.23 | 0.01044 | -0.114 | 117.831
5.5 | 1.281 | 0.01325 | -0.114 | 96.711
6 | 1.33 | 0.01402 | -0.115 | 94.853
6.5 | 1.371 | 0.01488 | -0.116 | 92.143
7 | 1.402 | 0.01586 | -0.116 | 88.419
7.5 | 1.417 | 0.017 | -0.117 | 83.357
8 | 1.404 | 0.01819 | -0.118 | 77.184
8.5 | 1.299 | 0.01983 | -0.118 | 65.511
9 | 0.863 | 0.02127 | -0.119 | 40.567
9.5 | 0.892 | 0.02335 | -0.119 | 38.213
10 | 0.774 | 0.06828 | -0.062 | 11.34
10.5 | 0.953 | 0.02508 | -0.121 | 38.005
11 | 0.982 | 0.02708 | -0.121 | 36.257
11.5 | 0.861 | 0.07828 | -0.074 | 10.997
12 | 1.041 | 0.02948 | -0.122 | 35.317
12.5 | 1.067 | 0.0328 | -0.122 | 32.537

## 112. Re 10M Mach 0.50 (2)
BIGFOIL.COM POLAR EXPORT
NACA65-614 a=0.6
NACA65-614 a=0.6 |  |  |  | Cl Max: | 1.4884 | at alpha= | 11.5 | deg
XFOIL ncrit=9 |  |  |  | L/D Max: | 233.941 | at alpha= | 2.5 | deg
Re: | 10000000 |  |  | Cd Min: | 0.23936 | at alpha= | -20 | deg
Mach: | 0.5 |  |  | Cl=0 at alpha= | -4.2514 | deg
|  |  |  | @ Cl=0.1, Cd= | 0.0055859
|  |  |  | @ Cl=0.4, Cd= | 0.0050602
|  |  |  | @ Cl=0.6, Cd= | 0.0046486
alpha (deg) | Cl | Cd | Cm | Cl/Cd
-20 | -0.5166 | 0.23936 | -0.0047 | -2.1583
-19.5 | -0.4932 | 0.23189 | -0.0099 | -2.1269
-19 | -0.4714 | 0.22349 | -0.015 | -2.1093
-18.5 | -0.4492 | 0.2154 | -0.0201 | -2.0854
-18 | -0.4301 | 0.20598 | -0.0253 | -2.0881
-17.5 | -0.4084 | 0.19793 | -0.0303 | -2.0634
-17 | -0.3885 | 0.18923 | -0.0354 | -2.0531
-16.5 | -0.3651 | 0.18222 | -0.0402 | -2.0036
-16 | -0.3436 | 0.17455 | -0.045 | -1.9685
-15.5 | -0.3252 | 0.16595 | -0.05 | -1.9596
-15 | -0.3108 | 0.15632 | -0.0552 | -1.9882
-14.5 | -0.2953 | 0.14751 | -0.0603 | -2.0019
-14 | -0.2809 | 0.13875 | -0.0654 | -2.0245
-13.5 | -0.2623 | 0.13128 | -0.07 | -1.998
-13 | -0.2594 | 0.12055 | -0.076 | -2.1518
-12.5 | -0.257 | 0.11047 | -0.082 | -2.3264
-12 | -0.2423 | 0.10314 | -0.0866 | -2.3492
-11.5 | -0.24 | 0.09406 | -0.0921 | -2.5516
-11 | -0.2442 | 0.08452 | -0.0981 | -2.8893
-10.5 | -0.2513 | 0.07511 | -0.1041 | -3.3458
-10 | -0.2604 | 0.06598 | -0.1101 | -3.9467
-9.5 | -0.273 | 0.05668 | -0.1166 | -4.8165
-9 | -0.2864 | 0.04559 | -0.127 | -6.2821
-8.5 | -0.3148 | 0.03796 | -0.1318 | -8.2929
-8 | -0.3446 | 0.03152 | -0.1292 | -10.9327
-7.5 | -0.359 | 0.02319 | -0.127 | -15.4808
-7 | -0.3648 | 0.01368 | -0.1233 | -26.6667
-6.5 | -0.3245 | 0.00878 | -0.1197 | -36.959
-6 | -0.254 | 0.00765 | -0.1176 | -33.2026
-5.5 | -0.1808 | 0.00703 | -0.1164 | -25.7183
-5 | -0.1083 | 0.00652 | -0.1156 | -16.6104
-4.5 | -0.0357 | 0.00618 | -0.1152 | -5.7767
-4 | 0.0361 | 0.00579 | -0.1151 | 6.2349
-3.5 | 0.1081 | 0.00556 | -0.1154 | 19.4424
-3 | 0.1795 | 0.00541 | -0.1159 | 33.1793
-2.5 | 0.2509 | 0.00527 | -0.1166 | 47.6091
-2 | 0.3218 | 0.00516 | -0.1175 | 62.3643
-1.5 | 0.3923 | 0.00507 | -0.1184 | 77.3767
-1 | 0.4629 | 0.00498 | -0.1194 | 92.9518
-0.5 | 0.5328 | 0.0049 | -0.1205 | 108.7347
0 | 0.6023 | 0.00464 | -0.1216 | 129.806
0.5 | 0.6713 | 0.00428 | -0.1228 | 156.8458
1 | 0.7393 | 0.00389 | -0.1238 | 190.0514
1.5 | 0.8093 | 0.00387 | -0.1249 | 209.1214
2 | 0.8798 | 0.00394 | -0.1259 | 223.2995
2.5 | 0.9498 | 0.00406 | -0.1267 | 233.9409
3.5 | 1.0799 | 0.00483 | -0.1263 | 223.5818
4 | 1.1053 | 0.00654 | -0.1193 | 169.0061
4.5 | 1.1081 | 0.00788 | -0.1077 | 140.6218
5 | 1.1061 | 0.0097 | -0.0966 | 114.0309
5.5 | 1.1161 | 0.01173 | -0.0884 | 95.1492
6 | 1.1251 | 0.014 | -0.0807 | 80.3643
6.5 | 1.1426 | 0.01584 | -0.074 | 72.1338
7.5 | 1.2265 | 0.01924 | -0.0686 | 63.7474
8 | 1.2654 | 0.02103 | -0.0651 | 60.1712
8.5 | 1.3021 | 0.02308 | -0.0614 | 56.4168
9 | 1.3406 | 0.02513 | -0.0579 | 53.3466
9.5 | 1.3778 | 0.02737 | -0.0541 | 50.3398
10 | 1.4096 | 0.03004 | -0.05 | 46.9241
10.5 | 1.4455 | 0.03262 | -0.0462 | 44.3133
11 | 1.4737 | 0.03585 | -0.0418 | 41.1074
11.5 | 1.4884 | 0.04023 | -0.037 | 36.9973
12 | 1.4785 | 0.04665 | -0.032 | 31.6935
12.5 | 1.4539 | 0.05474 | -0.0279 | 26.5601
13 | 1.429 | 0.06363 | -0.0253 | 22.458
13.5 | 1.3964 | 0.07439 | -0.025 | 18.7713
14 | 1.3599 | 0.08691 | -0.0275 | 15.6472
14.5 | 1.3247 | 0.10056 | -0.0325 | 13.1732
15 | 1.2912 | 0.11512 | -0.0396 | 11.2161
15.5 | 1.2617 | 0.1302 | -0.0484 | 9.6905
16 | 1.2365 | 0.14548 | -0.0583 | 8.4995
16.5 | 1.2174 | 0.16052 | -0.0684 | 7.5841

## 113. Re 12M Mach 0.00 (1)
BIGFOIL.COM POLAR EXPORT
NACA65-614 a=0.6
NACA65-614 a=0.6 |  |  |  | Cl Max: | 1.505 | at alpha= | 11 | deg
JavaFoil+Calcfoil stall+Eppler ext transition |  |  |  | L/D Max: | 161.075 | at alpha= | 3.5 | deg
Re: | 12000000 |  |  | Cd Min: | 0.00487 | at alpha= | 0.5 | deg
Mach: | 0 |  |  | Cl=0 at alpha= | -4.1695 | deg
|  |  |  | @ Cl=0.1, Cd= | 0.0058483
|  |  |  | @ Cl=0.4, Cd= | 0.0054675
|  |  |  | @ Cl=0.6, Cd= | 0.004914
alpha (deg) | Cl | Cd | Cm | Cl/Cd
-15.5 | -0.545 | 0.10765 | -0.036 | -5.059
-15 | -0.552 | 0.10218 | -0.036 | -5.402
-14.5 | -0.557 | 0.09581 | -0.037 | -5.818
-14 | -0.561 | 0.09105 | -0.038 | -6.157
-13.5 | -0.561 | 0.08654 | -0.038 | -6.478
-13 | -0.559 | 0.07968 | -0.04 | -7.021
-12.5 | -0.554 | 0.0749 | -0.041 | -7.402
-12 | -0.546 | 0.07001 | -0.042 | -7.794
-11.5 | -0.54 | 0.05984 | -0.049 | -9.027
-11 | -0.581 | 0.02155 | -0.068 | -26.939
-10.5 | -0.612 | 0.00892 | -0.077 | -68.524
-10 | -0.582 | 0.00821 | -0.078 | -70.923
-9.5 | -0.549 | 0.00781 | -0.078 | -70.285
-9 | -0.511 | 0.00754 | -0.079 | -67.774
-8.5 | -0.469 | 0.00731 | -0.08 | -64.188
-8 | -0.424 | 0.00705 | -0.081 | -60.127
-7.5 | -0.375 | 0.00682 | -0.081 | -55.083
-7 | -0.324 | 0.00665 | -0.082 | -48.678
-6.5 | -0.269 | 0.0065 | -0.083 | -41.439
-6 | -0.214 | 0.00639 | -0.084 | -33.414
-5.5 | -0.157 | 0.00624 | -0.084 | -25.086
-5 | -0.098 | 0.00616 | -0.085 | -15.967
-4.5 | -0.039 | 0.00605 | -0.086 | -6.482
-4 | 0.02 | 0.00593 | -0.087 | 3.451
-3.5 | 0.081 | 0.00588 | -0.087 | 13.708
-3 | 0.141 | 0.00578 | -0.088 | 24.387
-2.5 | 0.202 | 0.00576 | -0.089 | 34.967
-2 | 0.262 | 0.00571 | -0.09 | 45.95
-1.5 | 0.323 | 0.00566 | -0.091 | 57.141
-1 | 0.385 | 0.00562 | -0.091 | 68.441
-0.5 | 0.445 | 0.00501 | -0.092 | 88.926
0 | 0.506 | 0.00492 | -0.093 | 102.881
0.5 | 0.567 | 0.00487 | -0.094 | 116.407
1 | 0.627 | 0.00495 | -0.095 | 126.724
1.5 | 0.687 | 0.00506 | -0.095 | 135.838
2 | 0.748 | 0.00525 | -0.096 | 142.462
2.5 | 0.807 | 0.00567 | -0.097 | 142.37
3 | 0.866 | 0.0057 | -0.098 | 152.075
3.5 | 0.925 | 0.00574 | -0.098 | 161.075
4 | 0.977 | 0.00706 | -0.099 | 138.468
4.5 | 1.032 | 0.0076 | -0.099 | 135.791
5 | 1.086 | 0.00821 | -0.1 | 132.286
5.5 | 1.138 | 0.00886 | -0.1 | 128.51
6 | 1.187 | 0.01046 | -0.101 | 113.567
6.5 | 1.237 | 0.01088 | -0.102 | 113.609
7 | 1.284 | 0.01137 | -0.102 | 112.893
7.5 | 1.328 | 0.0119 | -0.103 | 111.672
8 | 1.37 | 0.01239 | -0.103 | 110.57
8.5 | 1.406 | 0.01302 | -0.104 | 108.038
9 | 1.438 | 0.01358 | -0.105 | 105.88
9.5 | 1.465 | 0.01424 | -0.105 | 102.9
10 | 1.487 | 0.0149 | -0.106 | 99.779
10.5 | 1.5 | 0.01558 | -0.106 | 96.267
11 | 1.505 | 0.01638 | -0.107 | 91.853
11.5 | 1.503 | 0.01724 | -0.108 | 87.173
12 | 1.494 | 0.01781 | -0.108 | 83.865
12.5 | 1.478 | 0.01882 | -0.109 | 78.543
13 | 1.457 | 0.01989 | -0.109 | 73.241
13.5 | 1.429 | 0.02114 | -0.11 | 67.631
14 | 1.396 | 0.02279 | -0.11 | 61.264
14.5 | 1.36 | 0.02403 | -0.11 | 56.587
15 | 1.319 | 0.02534 | -0.111 | 52.076
15.5 | 1.274 | 0.02787 | -0.111 | 45.7
16 | 1.228 | 0.02958 | -0.111 | 41.513

## 114. Re 12M Mach 0.00 (2)
BIGFOIL.COM POLAR EXPORT
NACA65-614 a=0.6
NACA65-614 a=0.6 |  |  |  | Cl Max: | 1.8369 | at alpha= | 20 | deg
XFOIL ncrit=9 |  |  |  | L/D Max: | 203.411 | at alpha= | 2.5 | deg
Re: | 12000000 |  |  | Cd Min: | 0.05987 | at alpha= | 20 | deg
Mach: | 0 |  |  | Cl=0 at alpha= | -4.2538 | deg
|  |  |  | @ Cl=0.1, Cd= | 0.0050783
|  |  |  | @ Cl=0.4, Cd= | 0.0046012
|  |  |  | @ Cl=0.6, Cd= | 0.0038797
alpha (deg) | Cl | Cd | Cm | Cl/Cd
-20 | -1.3937 | 0.03294 | -0.1077 | -42.3103
-19.5 | -1.3957 | 0.02865 | -0.1084 | -48.7155
-19 | -1.3984 | 0.02507 | -0.1073 | -55.7798
-18.5 | -1.3949 | 0.02259 | -0.1045 | -61.7486
-17 | -1.3458 | 0.01832 | -0.0925 | -73.4607
-16.5 | -1.3115 | 0.01699 | -0.0905 | -77.1925
-16 | -1.2723 | 0.01582 | -0.0891 | -80.4235
-15.5 | -1.23 | 0.01475 | -0.088 | -83.3898
-15 | -1.1858 | 0.01371 | -0.0871 | -86.4916
-14.5 | -1.1382 | 0.01288 | -0.0866 | -88.3696
-14 | -1.0885 | 0.01221 | -0.0863 | -89.1482
-13.5 | -1.0374 | 0.0116 | -0.0861 | -89.431
-13 | -0.986 | 0.01095 | -0.086 | -90.0457
-12.5 | -0.9348 | 0.01021 | -0.0858 | -91.5573
-12 | -0.8818 | 0.00965 | -0.0859 | -91.3782
-11.5 | -0.8276 | 0.00918 | -0.0861 | -90.1525
-11 | -0.7736 | 0.00864 | -0.0862 | -89.537
-10.5 | -0.7185 | 0.00822 | -0.0865 | -87.4088
-10 | -0.6627 | 0.00786 | -0.0869 | -84.313
-9.5 | -0.6068 | 0.00748 | -0.0873 | -81.123
-9 | -0.5499 | 0.0072 | -0.0879 | -76.375
-8.5 | -0.4928 | 0.00696 | -0.0885 | -70.8046
-8 | -0.4353 | 0.00675 | -0.0891 | -64.4889
-7.5 | -0.3781 | 0.00646 | -0.0897 | -58.5294
-7 | -0.3204 | 0.00621 | -0.0903 | -51.5942
-6.5 | -0.2623 | 0.00601 | -0.091 | -43.6439
-6 | -0.2041 | 0.00586 | -0.0918 | -34.8294
-5.5 | -0.1457 | 0.00573 | -0.0926 | -25.4276
-5 | -0.0873 | 0.00554 | -0.0934 | -15.7581
-4.5 | -0.0288 | 0.00537 | -0.0942 | -5.3631
-4 | 0.0297 | 0.00522 | -0.095 | 5.6897
-3.5 | 0.0884 | 0.0051 | -0.0958 | 17.3333
-3 | 0.1473 | 0.00499 | -0.0968 | 29.519
-2.5 | 0.2061 | 0.0049 | -0.0976 | 42.0612
-2 | 0.2648 | 0.00481 | -0.0985 | 55.052
-1.5 | 0.3238 | 0.00472 | -0.0995 | 68.6017
-1 | 0.3825 | 0.00464 | -0.1004 | 82.4353
-0.5 | 0.4411 | 0.00451 | -0.1013 | 97.8049
0 | 0.499 | 0.00434 | -0.1022 | 114.977
0.5 | 0.5569 | 0.00412 | -0.1031 | 135.1699
1 | 0.6143 | 0.0038 | -0.1041 | 161.6579
1.5 | 0.6718 | 0.00362 | -0.105 | 185.5801
2 | 0.7298 | 0.00372 | -0.1058 | 196.1828
2.5 | 0.7872 | 0.00387 | -0.1066 | 203.4109
3 | 0.8409 | 0.00434 | -0.1068 | 193.7558
3.5 | 0.8846 | 0.00553 | -0.1054 | 159.9638
4 | 0.9297 | 0.00642 | -0.1042 | 144.8131
4.5 | 0.9776 | 0.00702 | -0.1033 | 139.2593
5 | 1.0224 | 0.00768 | -0.102 | 133.125
5.5 | 1.0666 | 0.00824 | -0.1004 | 129.4417
6 | 1.1094 | 0.00872 | -0.0987 | 127.2248
6.5 | 1.1516 | 0.00909 | -0.0968 | 126.6887
7 | 1.1869 | 0.00939 | -0.0934 | 126.4004
7.5 | 1.216 | 0.00978 | -0.0889 | 124.3354
8 | 1.2493 | 0.01036 | -0.0856 | 120.5888
8.5 | 1.2812 | 0.01111 | -0.0823 | 115.3195
9 | 1.3161 | 0.01183 | -0.0797 | 111.2511
9.5 | 1.3498 | 0.01268 | -0.0771 | 106.4511
10 | 1.3815 | 0.01368 | -0.0744 | 100.9868
10.5 | 1.4153 | 0.01464 | -0.0721 | 96.6735
11 | 1.4479 | 0.01571 | -0.0698 | 92.1642
11.5 | 1.4778 | 0.01696 | -0.0674 | 87.1344
12 | 1.5075 | 0.01828 | -0.065 | 82.4672
12.5 | 1.5369 | 0.01966 | -0.0628 | 78.174
13 | 1.5656 | 0.02114 | -0.0607 | 74.0587
13.5 | 1.5929 | 0.02276 | -0.0585 | 69.9868
14 | 1.6165 | 0.02472 | -0.0562 | 65.3924
14.5 | 1.6434 | 0.0265 | -0.0543 | 62.0151
15 | 1.6686 | 0.02846 | -0.0525 | 58.6297
15.5 | 1.6915 | 0.03068 | -0.0506 | 55.1336
16 | 1.7113 | 0.03319 | -0.0487 | 51.5607
16.5 | 1.7316 | 0.03577 | -0.047 | 48.4093
17 | 1.7526 | 0.03834 | -0.0456 | 45.7121
17.5 | 1.7714 | 0.0412 | -0.0442 | 42.9951
18 | 1.7864 | 0.04452 | -0.0428 | 40.1258
18.5 | 1.8 | 0.04807 | -0.0417 | 37.4454
19 | 1.8126 | 0.05184 | -0.0408 | 34.9653
19.5 | 1.8257 | 0.05571 | -0.0401 | 32.7715
20 | 1.8369 | 0.05987 | -0.0397 | 30.6815

## 115. Re 12M Mach 0.10 (1)
BIGFOIL.COM POLAR EXPORT
NACA65-614 a=0.6
NACA65-614 a=0.6 |  |  |  | Cl Max: | 1.5 | at alpha= | 11 | deg
JavaFoil+Calcfoil stall+Eppler ext transition |  |  |  | L/D Max: | 152.478 | at alpha= | 3 | deg
Re: | 12000000 |  |  | Cd Min: | 0.00485 | at alpha= | 0.5 | deg
Mach: | 0.1 |  |  | Cl=0 at alpha= | -4.175 | deg
|  |  |  | @ Cl=0.1, Cd= | 0.0058482
|  |  |  | @ Cl=0.4, Cd= | 0.0055036
|  |  |  | @ Cl=0.6, Cd= | 0.0048907
alpha (deg) | Cl | Cd | Cm | Cl/Cd
-15 | -0.525 | 0.10405 | -0.036 | -5.047
-14.5 | -0.534 | 0.09777 | -0.036 | -5.46
-14 | -0.54 | 0.09347 | -0.037 | -5.774
-13.5 | -0.543 | 0.08764 | -0.037 | -6.196
-13 | -0.544 | 0.08261 | -0.038 | -6.58
-12.5 | -0.541 | 0.0777 | -0.039 | -6.958
-12 | -0.535 | 0.07146 | -0.041 | -7.492
-11.5 | -0.527 | 0.06587 | -0.044 | -7.995
-11 | -0.537 | 0.04235 | -0.059 | -12.685
-10.5 | -0.554 | 0.0208 | -0.069 | -26.613
-10 | -0.579 | 0.00836 | -0.078 | -69.262
-9.5 | -0.547 | 0.00787 | -0.079 | -69.49
-9 | -0.51 | 0.0076 | -0.079 | -67.115
-8.5 | -0.469 | 0.00731 | -0.08 | -64.237
-8 | -0.425 | 0.00706 | -0.081 | -60.145
-7.5 | -0.376 | 0.00685 | -0.082 | -54.967
-7 | -0.325 | 0.00668 | -0.082 | -48.619
-6.5 | -0.27 | 0.00653 | -0.083 | -41.429
-6 | -0.214 | 0.00638 | -0.084 | -33.596
-5.5 | -0.157 | 0.00627 | -0.085 | -25.084
-5 | -0.099 | 0.00618 | -0.086 | -15.972
-4.5 | -0.039 | 0.00607 | -0.086 | -6.488
-4 | 0.021 | 0.00597 | -0.087 | 3.444
-3.5 | 0.081 | 0.00587 | -0.088 | 13.793
-3 | 0.142 | 0.0058 | -0.089 | 24.436
-2.5 | 0.203 | 0.00575 | -0.089 | 35.255
-2 | 0.264 | 0.00569 | -0.09 | 46.311
-1.5 | 0.325 | 0.00567 | -0.091 | 57.31
-1 | 0.387 | 0.00564 | -0.092 | 68.581
-0.5 | 0.448 | 0.005 | -0.093 | 89.474
0 | 0.509 | 0.00496 | -0.093 | 102.485
0.5 | 0.569 | 0.00485 | -0.094 | 117.422
1 | 0.63 | 0.00493 | -0.095 | 127.781
1.5 | 0.691 | 0.0051 | -0.096 | 135.356
2 | 0.752 | 0.00526 | -0.097 | 142.957
2.5 | 0.811 | 0.00566 | -0.097 | 143.24
3 | 0.871 | 0.00571 | -0.098 | 152.478
3.5 | 0.929 | 0.00662 | -0.099 | 140.471
4 | 0.982 | 0.00709 | -0.099 | 138.416
4.5 | 1.037 | 0.00766 | -0.1 | 135.449
5 | 1.091 | 0.00826 | -0.1 | 132.078
5.5 | 1.143 | 0.00892 | -0.101 | 128.218
6 | 1.192 | 0.01054 | -0.101 | 113.085
6.5 | 1.242 | 0.01099 | -0.102 | 113.03
7 | 1.289 | 0.01147 | -0.103 | 112.399
7.5 | 1.333 | 0.012 | -0.103 | 111.054
8 | 1.375 | 0.01251 | -0.104 | 109.885
8.5 | 1.41 | 0.01315 | -0.105 | 107.224
9 | 1.441 | 0.01374 | -0.105 | 104.821
9.5 | 1.467 | 0.0144 | -0.106 | 101.846
10 | 1.487 | 0.01509 | -0.106 | 98.589
10.5 | 1.498 | 0.01578 | -0.107 | 94.915
11 | 1.5 | 0.01661 | -0.108 | 90.307
11.5 | 1.495 | 0.0175 | -0.108 | 85.411
12 | 1.482 | 0.01823 | -0.109 | 81.301
12.5 | 1.462 | 0.01944 | -0.109 | 75.226
13 | 1.436 | 0.02042 | -0.11 | 70.321
13.5 | 1.403 | 0.02168 | -0.11 | 64.748
14 | 1.365 | 0.02334 | -0.11 | 58.474
14.5 | 1.323 | 0.02449 | -0.111 | 54.024
15 | 1.277 | 0.02602 | -0.111 | 49.063
15.5 | 1.224 | 0.02897 | -0.111 | 42.259
16 | 1.173 | 0.03056 | -0.112 | 38.387

## 116. Re 12M Mach 0.10 (2)
BIGFOIL.COM POLAR EXPORT
NACA65-614 a=0.6
NACA65-614 a=0.6 |  |  |  | Cl Max: | 1.8325 | at alpha= | 20 | deg
XFOIL ncrit=9 |  |  |  | L/D Max: | 204.755 | at alpha= | 2.5 | deg
Re: | 12000000 |  |  | Cd Min: | 0.06302 | at alpha= | 20 | deg
Mach: | 0.1 |  |  | Cl=0 at alpha= | -4.2538 | deg
|  |  |  | @ Cl=0.1, Cd= | 0.0050896
|  |  |  | @ Cl=0.4, Cd= | 0.0046071
|  |  |  | @ Cl=0.6, Cd= | 0.0039013
alpha (deg) | Cl | Cd | Cm | Cl/Cd
-20 | -1.3048 | 0.04475 | -0.1061 | -29.1575
-19.5 | -1.3326 | 0.03657 | -0.1103 | -36.4397
-19 | -1.351 | 0.03036 | -0.1122 | -44.4993
-18.5 | -1.3574 | 0.02619 | -0.1116 | -51.8289
-18 | -1.3551 | 0.02345 | -0.1091 | -57.7868
-17.5 | -1.3531 | 0.0214 | -0.1043 | -63.229
-17 | -1.3435 | 0.01993 | -0.0986 | -67.4109
-16.5 | -1.3119 | 0.01858 | -0.0961 | -70.6082
-16 | -1.2759 | 0.01722 | -0.094 | -74.0941
-15.5 | -1.2359 | 0.01595 | -0.0924 | -77.4859
-15 | -1.1935 | 0.0147 | -0.091 | -81.1905
-14.5 | -1.1481 | 0.01357 | -0.0899 | -84.6057
-14 | -1.0994 | 0.01269 | -0.0892 | -86.6351
-13.5 | -1.0482 | 0.01197 | -0.0887 | -87.5689
-13 | -0.9957 | 0.01133 | -0.0884 | -87.8817
-12.5 | -0.9433 | 0.01063 | -0.0881 | -88.7394
-12 | -0.8905 | 0.00991 | -0.0878 | -89.8587
-11.5 | -0.8359 | 0.00936 | -0.0878 | -89.3056
-11 | -0.7807 | 0.00886 | -0.0879 | -88.1151
-10.5 | -0.7256 | 0.00834 | -0.088 | -87.0024
-10 | -0.669 | 0.00798 | -0.0882 | -83.8346
-9.5 | -0.6124 | 0.00757 | -0.0885 | -80.8983
-9 | -0.555 | 0.00725 | -0.089 | -76.5517
-8 | -0.4391 | 0.00679 | -0.09 | -64.6686
-7.5 | -0.3812 | 0.0065 | -0.0905 | -58.6462
-7 | -0.323 | 0.00624 | -0.0911 | -51.7628
-6.5 | -0.2645 | 0.00604 | -0.0918 | -43.7914
-6 | -0.2058 | 0.00588 | -0.0925 | -35
-5.5 | -0.1469 | 0.00574 | -0.0933 | -25.5923
-5 | -0.0879 | 0.00556 | -0.094 | -15.8094
-4.5 | -0.029 | 0.00538 | -0.0948 | -5.3903
-4 | 0.0299 | 0.00523 | -0.0956 | 5.717
-3.5 | 0.089 | 0.00511 | -0.0965 | 17.4168
-3 | 0.1483 | 0.005 | -0.0974 | 29.66
-2.5 | 0.2075 | 0.00491 | -0.0982 | 42.2607
-2 | 0.2666 | 0.00482 | -0.0991 | 55.3112
-1.5 | 0.326 | 0.00472 | -0.1001 | 69.0678
-1 | 0.3851 | 0.00464 | -0.101 | 82.9957
-0.5 | 0.444 | 0.00451 | -0.1019 | 98.4479
0 | 0.5023 | 0.00435 | -0.1028 | 115.4713
0.5 | 0.5605 | 0.00412 | -0.1037 | 136.0437
1 | 0.6183 | 0.0038 | -0.1047 | 162.7105
1.5 | 0.6762 | 0.00362 | -0.1056 | 186.7956
2 | 0.7345 | 0.00372 | -0.1065 | 197.4462
2.5 | 0.7924 | 0.00387 | -0.1073 | 204.7545
3 | 0.8466 | 0.00432 | -0.1075 | 195.9722
3.5 | 0.8904 | 0.00551 | -0.106 | 161.5971
4 | 0.9352 | 0.00644 | -0.1047 | 145.2174
5 | 1.0274 | 0.00773 | -0.1022 | 132.9107
5.5 | 1.0712 | 0.00831 | -0.1005 | 128.9049
6 | 1.1133 | 0.0088 | -0.0985 | 126.5114
6.5 | 1.1549 | 0.00917 | -0.0964 | 125.9433
7 | 1.1834 | 0.00949 | -0.0915 | 124.6997
7.5 | 1.2153 | 0.00993 | -0.0876 | 122.3867
8 | 1.2496 | 0.01055 | -0.0845 | 118.4455
8.5 | 1.2822 | 0.01133 | -0.0813 | 113.1686
9 | 1.3173 | 0.0121 | -0.0787 | 108.8678
9.5 | 1.3506 | 0.01301 | -0.076 | 103.8125
10 | 1.3827 | 0.01405 | -0.0733 | 98.4128
10.5 | 1.4166 | 0.01506 | -0.0709 | 94.0637
11 | 1.449 | 0.01619 | -0.0686 | 89.4997
11.5 | 1.4787 | 0.01753 | -0.066 | 84.3525
12 | 1.5084 | 0.01891 | -0.0636 | 79.7673
12.5 | 1.5385 | 0.02032 | -0.0614 | 75.7136
13 | 1.5679 | 0.02183 | -0.0593 | 71.8232
13.5 | 1.595 | 0.02354 | -0.0571 | 67.757
14 | 1.6194 | 0.02553 | -0.0547 | 63.4313
14.5 | 1.6453 | 0.02747 | -0.0528 | 59.8944
15 | 1.668 | 0.02972 | -0.0507 | 56.1238
15.5 | 1.6903 | 0.03207 | -0.0487 | 52.7066
16 | 1.7122 | 0.03453 | -0.0469 | 49.5859
16.5 | 1.7333 | 0.03716 | -0.0452 | 46.6442
17 | 1.7531 | 0.03996 | -0.0437 | 43.8714
17.5 | 1.7672 | 0.0434 | -0.0421 | 40.7189
18 | 1.7821 | 0.04689 | -0.0408 | 38.006
18.5 | 1.7967 | 0.05052 | -0.0398 | 35.5641
19 | 1.811 | 0.05432 | -0.039 | 33.3395
19.5 | 1.8218 | 0.05859 | -0.0384 | 31.094
20 | 1.8325 | 0.06302 | -0.0381 | 29.0781

## 117. Re 12M Mach 0.25 (1)
BIGFOIL.COM POLAR EXPORT
NACA65-614 a=0.6
NACA65-614 a=0.6 |  |  |  | Cl Max: | 1.48 | at alpha= | 10 | deg
JavaFoil+Calcfoil stall+Eppler ext transition |  |  |  | L/D Max: | 150.346 | at alpha= | 2.5 | deg
Re: | 12000000 |  |  | Cd Min: | 0.00491 | at alpha= | 0.5 | deg
Mach: | 0.25 |  |  | Cl=0 at alpha= | -4.1721 | deg
|  |  |  | @ Cl=0.1, Cd= | 0.0059081
|  |  |  | @ Cl=0.4, Cd= | 0.0056609
|  |  |  | @ Cl=0.6, Cd= | 0.0049433
alpha (deg) | Cl | Cd | Cm | Cl/Cd
-14.5 | -0.319 | 0.10889 | -0.035 | -2.932
-14 | -0.356 | 0.10555 | -0.035 | -3.37
-13.5 | -0.387 | 0.09699 | -0.035 | -3.995
-13 | -0.414 | 0.09033 | -0.036 | -4.584
-12.5 | -0.435 | 0.08404 | -0.037 | -5.178
-12 | -0.45 | 0.0789 | -0.038 | -5.705
-11.5 | -0.459 | 0.07253 | -0.04 | -6.332
-11 | -0.462 | 0.06621 | -0.042 | -6.982
-10.5 | -0.46 | 0.05964 | -0.046 | -7.713
-10 | -0.451 | 0.05415 | -0.049 | -8.331
-9.5 | -0.524 | 0.00906 | -0.08 | -57.853
-9 | -0.502 | 0.00795 | -0.082 | -63.147
-8.5 | -0.467 | 0.00757 | -0.082 | -61.634
-8 | -0.426 | 0.00726 | -0.083 | -58.653
-7.5 | -0.38 | 0.00698 | -0.084 | -54.45
-7 | -0.329 | 0.00683 | -0.085 | -48.262
-6.5 | -0.275 | 0.00661 | -0.086 | -41.629
-6 | -0.219 | 0.00651 | -0.086 | -33.644
-5.5 | -0.161 | 0.00634 | -0.087 | -25.374
-5 | -0.101 | 0.00625 | -0.088 | -16.185
-4.5 | -0.04 | 0.00612 | -0.089 | -6.601
-4 | 0.021 | 0.00603 | -0.09 | 3.499
-3.5 | 0.083 | 0.00593 | -0.09 | 14.007
-3 | 0.145 | 0.00585 | -0.091 | 24.869
-2.5 | 0.208 | 0.00579 | -0.092 | 35.905
-2 | 0.271 | 0.00577 | -0.093 | 46.943
-1.5 | 0.334 | 0.00574 | -0.094 | 58.161
-1 | 0.397 | 0.00569 | -0.094 | 69.82
-0.5 | 0.46 | 0.00508 | -0.095 | 90.542
0 | 0.523 | 0.00502 | -0.096 | 104.08
0.5 | 0.585 | 0.00491 | -0.097 | 119.09
1 | 0.648 | 0.00505 | -0.098 | 128.307
1.5 | 0.71 | 0.00518 | -0.098 | 137.134
2 | 0.772 | 0.00538 | -0.099 | 143.603
2.5 | 0.833 | 0.00554 | -0.1 | 150.346
3 | 0.893 | 0.00634 | -0.101 | 140.956
3.5 | 0.953 | 0.00681 | -0.101 | 139.949
4 | 1.006 | 0.00734 | -0.102 | 137.009
4.5 | 1.063 | 0.00795 | -0.102 | 133.711
5 | 1.118 | 0.00862 | -0.103 | 129.713
5.5 | 1.169 | 0.01042 | -0.103 | 112.135
6 | 1.22 | 0.01103 | -0.104 | 110.628
6.5 | 1.269 | 0.01152 | -0.105 | 110.157
7 | 1.315 | 0.01207 | -0.105 | 108.925
7.5 | 1.358 | 0.01267 | -0.106 | 107.19
8 | 1.397 | 0.01327 | -0.107 | 105.343
8.5 | 1.428 | 0.01396 | -0.107 | 102.318
9 | 1.453 | 0.01468 | -0.108 | 98.968
9.5 | 1.47 | 0.01546 | -0.108 | 95.107
10 | 1.48 | 0.01622 | -0.109 | 91.245
10.5 | 1.475 | 0.01711 | -0.11 | 86.199
11 | 1.456 | 0.01819 | -0.11 | 80.058
11.5 | 1.425 | 0.01933 | -0.111 | 73.74
12 | 1.382 | 0.02028 | -0.111 | 68.118
12.5 | 1.326 | 0.02172 | -0.112 | 61.072
13 | 1.259 | 0.02362 | -0.112 | 53.29
13.5 | 1.179 | 0.02586 | -0.112 | 45.601
14 | 1.092 | 0.02788 | -0.112 | 39.15
14.5 | 0.99 | 0.03223 | -0.112 | 30.719
15 | 0.794 | 0.08453 | -0.087 | 9.39

## 118. Re 12M Mach 0.25 (2)
BIGFOIL.COM POLAR EXPORT
NACA65-614 a=0.6
NACA65-614 a=0.6 |  |  |  | Cl Max: | 1.7866 | at alpha= | 19 | deg
XFOIL ncrit=9 |  |  |  | L/D Max: | 212.119 | at alpha= | 2.5 | deg
Re: | 12000000 |  |  | Cd Min: | 0.20257 | at alpha= | -19.5 | deg
Mach: | 0.25 |  |  | Cl=0 at alpha= | -4.2524 | deg
|  |  |  | @ Cl=0.1, Cd= | 0.0051282
|  |  |  | @ Cl=0.4, Cd= | 0.0046875
|  |  |  | @ Cl=0.6, Cd= | 0.004059
alpha (deg) | Cl | Cd | Cm | Cl/Cd
-19.5 | -0.4954 | 0.20257 | -0.0132 | -2.4456
-19 | -0.4942 | 0.19011 | -0.0191 | -2.5995
-18.5 | -0.4825 | 0.18162 | -0.0242 | -2.6566
-18 | -0.4732 | 0.17267 | -0.0295 | -2.7405
-17.5 | -0.4785 | 0.15976 | -0.0365 | -2.9951
-17 | -0.4697 | 0.15117 | -0.0418 | -3.1071
-16 | -0.9635 | 0.04689 | -0.1151 | -20.5481
-15.5 | -1.0106 | 0.03614 | -0.1225 | -27.9635
-15 | -1.0718 | 0.02769 | -0.1239 | -38.7071
-14.5 | -1.1137 | 0.02358 | -0.1158 | -47.2307
-14 | -1.1118 | 0.01971 | -0.1105 | -56.4079
-13.5 | -1.0849 | 0.0167 | -0.1068 | -64.9641
-13 | -1.0421 | 0.01466 | -0.104 | -71.0846
-12.5 | -0.9923 | 0.01311 | -0.1019 | -75.6903
-12 | -0.9378 | 0.01193 | -0.1002 | -78.6085
-11.5 | -0.8805 | 0.01102 | -0.0989 | -79.9002
-11 | -0.8226 | 0.01016 | -0.0978 | -80.9646
-10.5 | -0.7646 | 0.00931 | -0.0968 | -82.1267
-10 | -0.7045 | 0.00873 | -0.0962 | -80.6987
-9.5 | -0.6447 | 0.00812 | -0.0957 | -79.3966
-9 | -0.5837 | 0.00769 | -0.0954 | -75.9038
-8.5 | -0.5227 | 0.0073 | -0.0953 | -71.6027
-8 | -0.4609 | 0.00703 | -0.0953 | -65.5619
-7.5 | -0.3991 | 0.00677 | -0.0955 | -58.9513
-7 | -0.338 | 0.00643 | -0.0957 | -52.5661
-6.5 | -0.2766 | 0.00618 | -0.0961 | -44.7573
-6 | -0.2151 | 0.00599 | -0.0965 | -35.9098
-5.5 | -0.1533 | 0.00581 | -0.0971 | -26.3855
-5 | -0.0916 | 0.00565 | -0.0977 | -16.2124
-4.5 | -0.0303 | 0.00545 | -0.0983 | -5.5596
-4 | 0.0309 | 0.0053 | -0.099 | 5.8302
-3.5 | 0.0924 | 0.00514 | -0.0998 | 17.9767
-2.5 | 0.2152 | 0.00495 | -0.1015 | 43.4747
-2 | 0.2766 | 0.00484 | -0.1025 | 57.1488
-1.5 | 0.338 | 0.00476 | -0.1034 | 71.0084
-1 | 0.399 | 0.00469 | -0.1043 | 85.0746
-0.5 | 0.4601 | 0.00454 | -0.1053 | 101.3436
0 | 0.5205 | 0.00438 | -0.1063 | 118.8356
0.5 | 0.5806 | 0.00414 | -0.1072 | 140.2415
1.5 | 0.7003 | 0.00364 | -0.1092 | 192.3901
2 | 0.7608 | 0.00373 | -0.1101 | 203.9678
2.5 | 0.8209 | 0.00387 | -0.1109 | 212.1189
3 | 0.8781 | 0.00423 | -0.1112 | 207.5887
3.5 | 0.9218 | 0.00548 | -0.1093 | 168.2117
4 | 0.9647 | 0.00655 | -0.1072 | 147.2824
4.5 | 1.0113 | 0.00724 | -0.1056 | 139.6823
5 | 1.0533 | 0.008 | -0.1032 | 131.6625
5.5 | 1.0934 | 0.00865 | -0.1003 | 126.4046
6 | 1.1217 | 0.00921 | -0.095 | 121.7915
6.5 | 1.148 | 0.00974 | -0.0895 | 117.8645
7 | 1.1771 | 0.01027 | -0.0848 | 114.6154
7.5 | 1.2166 | 0.01096 | -0.0823 | 111.0036
8 | 1.2533 | 0.0118 | -0.0794 | 106.2119
8.5 | 1.2882 | 0.01278 | -0.0764 | 100.7981
9 | 1.3242 | 0.0138 | -0.0736 | 95.9565
9.5 | 1.3579 | 0.01498 | -0.0707 | 90.6475
10 | 1.3917 | 0.01624 | -0.0679 | 85.6958
10.5 | 1.4261 | 0.01751 | -0.0653 | 81.4449
11 | 1.458 | 0.01899 | -0.0626 | 76.7773
11.5 | 1.4878 | 0.02064 | -0.0597 | 72.0833
12 | 1.5194 | 0.02227 | -0.0572 | 68.2263
12.5 | 1.549 | 0.02413 | -0.0546 | 64.1939
13 | 1.5762 | 0.02622 | -0.052 | 60.1144
13.5 | 1.6031 | 0.0284 | -0.0494 | 56.4472
14 | 1.6276 | 0.03086 | -0.0468 | 52.7414
14.5 | 1.6507 | 0.03351 | -0.0443 | 49.2599
15 | 1.6747 | 0.0362 | -0.0421 | 46.2624
15.5 | 1.6959 | 0.03923 | -0.0399 | 43.2297
16 | 1.7137 | 0.04268 | -0.0378 | 40.1523
16.5 | 1.7308 | 0.04638 | -0.0359 | 37.3178
17 | 1.748 | 0.05019 | -0.0343 | 34.8277
17.5 | 1.7618 | 0.05452 | -0.033 | 32.3147
18 | 1.7743 | 0.05915 | -0.0319 | 29.9966
18.5 | 1.7823 | 0.06447 | -0.0312 | 27.6454
19 | 1.7866 | 0.07046 | -0.031 | 25.3562
19.5 | 1.7863 | 0.07718 | -0.0313 | 23.1446
20 | 1.7825 | 0.08468 | -0.0323 | 21.0498

## 119. Re 12M Mach 0.50 (1)
BIGFOIL.COM POLAR EXPORT
NACA65-614 a=0.6
NACA65-614 a=0.6 |  |  |  | Cl Max: | 1.419 | at alpha= | 7.5 | deg
JavaFoil+Calcfoil stall+Eppler ext transition |  |  |  | L/D Max: | 162.994 | at alpha= | 1.5 | deg
Re: | 12000000 |  |  | Cd Min: | 0.00485 | at alpha= | 1.5 | deg
Mach: | 0.5 |  |  | Cl=0 at alpha= | -4.1716 | deg
|  |  |  | @ Cl=0.1, Cd= | 0.0061797
|  |  |  | @ Cl=0.4, Cd= | 0.0059738
|  |  |  | @ Cl=0.6, Cd= | 0.0053331
alpha (deg) | Cl | Cd | Cm | Cl/Cd
-20 | -0.887 | 0.14874 | -0.045 | -5.965
-19.5 | -0.86 | 0.13987 | -0.046 | -6.149
-19 | -0.83 | 0.13653 | -0.045 | -6.081
-18.5 | -0.801 | 0.13197 | -0.044 | -6.073
-18 | -0.774 | 0.12421 | -0.045 | -6.23
-17.5 | -0.746 | 0.11959 | -0.045 | -6.238
-17 | -0.719 | 0.12333 | -0.045 | -5.826
-16.5 | -0.691 | 0.11532 | -0.045 | -5.989
-16 | -0.662 | 0.11068 | -0.045 | -5.981
-15.5 | -0.635 | 0.10233 | -0.046 | -6.21
-15 | -0.611 | 0.09232 | -0.05 | -6.614
-14.5 | -0.587 | 0.08223 | -0.053 | -7.138
-14 | -0.568 | 0.06809 | -0.059 | -8.348
-13.5 | -0.521 | 0.09331 | -0.044 | -5.585
-13 | -0.494 | 0.084 | -0.046 | -5.885
-12.5 | -0.468 | 0.07691 | -0.048 | -6.079
-12 | -0.442 | 0.06976 | -0.051 | -6.33
-11.5 | -0.422 | 0.05632 | -0.06 | -7.49
-11 | -0.441 | 0.01763 | -0.081 | -25.026
-10.5 | -0.354 | 0.06538 | -0.047 | -5.419
-10 | -0.325 | 0.06693 | -0.044 | -4.858
-9.5 | -0.298 | 0.05973 | -0.046 | -4.985
-9 | -0.271 | 0.05384 | -0.049 | -5.026
-8.5 | -0.244 | 0.04801 | -0.055 | -5.089
-8 | -0.265 | 0.00846 | -0.093 | -31.331
-7.5 | -0.186 | 0.04975 | -0.045 | -3.73
-7 | -0.233 | 0.04862 | -0.041 | -4.783
-6.5 | -0.274 | 0.00739 | -0.096 | -37.08
-6 | -0.229 | 0.00703 | -0.096 | -32.55
-5.5 | -0.173 | 0.00678 | -0.097 | -25.462
-5 | -0.11 | 0.00665 | -0.098 | -16.589
-4.5 | -0.044 | 0.00649 | -0.099 | -6.842
-4 | 0.023 | 0.00634 | -0.1 | 3.674
-3.5 | 0.092 | 0.00619 | -0.101 | 14.896
-3 | 0.162 | 0.0061 | -0.102 | 26.509
-2.5 | 0.232 | 0.00605 | -0.103 | 38.32
-2 | 0.302 | 0.00599 | -0.104 | 50.439
-1.5 | 0.373 | 0.00597 | -0.105 | 62.42
-1 | 0.444 | 0.00598 | -0.106 | 74.254
-0.5 | 0.514 | 0.00536 | -0.106 | 96
0 | 0.584 | 0.00534 | -0.107 | 109.369
0.5 | 0.654 | 0.00531 | -0.108 | 123.102
1 | 0.723 | 0.00499 | -0.109 | 144.864
1.5 | 0.791 | 0.00485 | -0.11 | 162.994
2 | 0.859 | 0.00567 | -0.11 | 151.386
2.5 | 0.924 | 0.00659 | -0.111 | 140.132
3 | 0.99 | 0.00714 | -0.111 | 138.654
3.5 | 1.056 | 0.00786 | -0.112 | 134.409
4 | 1.112 | 0.00863 | -0.113 | 128.922
4.5 | 1.173 | 0.00954 | -0.113 | 122.891
5 | 1.231 | 0.01052 | -0.114 | 116.955
5.5 | 1.282 | 0.01285 | -0.114 | 99.81
6 | 1.331 | 0.01361 | -0.115 | 97.849
6.5 | 1.373 | 0.01445 | -0.116 | 95.012
7 | 1.404 | 0.01536 | -0.117 | 91.42
7.5 | 1.419 | 0.01645 | -0.117 | 86.245
8 | 1.406 | 0.01761 | -0.118 | 79.804
8.5 | 1.301 | 0.01917 | -0.118 | 67.858
9 | 0.864 | 0.02058 | -0.119 | 41.965
9.5 | 0.893 | 0.02265 | -0.12 | 39.449
10 | 0.776 | 0.06748 | -0.065 | 11.498
10.5 | 0.954 | 0.02424 | -0.121 | 39.366
11 | 0.983 | 0.02646 | -0.121 | 37.154
11.5 | 0.998 | 0.03215 | -0.12 | 31.033
12 | 1.043 | 0.02847 | -0.123 | 36.618
12.5 | 1.069 | 0.0316 | -0.123 | 33.834

## 120. Re 12M Mach 0.50 (2)
BIGFOIL.COM POLAR EXPORT
NACA65-614 a=0.6
NACA65-614 a=0.6 |  |  |  | Cl Max: | 1.5047 | at alpha= | 11.5 | deg
XFOIL ncrit=9 |  |  |  | L/D Max: | 244.58 | at alpha= | 3 | deg
Re: | 12000000 |  |  | Cd Min: | 0.23884 | at alpha= | -20 | deg
Mach: | 0.5 |  |  | Cl=0 at alpha= | -4.2462 | deg
|  |  |  | @ Cl=0.1, Cd= | 0.005413
|  |  |  | @ Cl=0.4, Cd= | 0.0049037
|  |  |  | @ Cl=0.6, Cd= | 0.0045692
alpha (deg) | Cl | Cd | Cm | Cl/Cd
-20 | -0.517 | 0.23884 | -0.0048 | -2.1646
-19.5 | -0.4934 | 0.23148 | -0.01 | -2.1315
-19 | -0.4719 | 0.22295 | -0.0152 | -2.1166
-18.5 | -0.4493 | 0.21512 | -0.0203 | -2.0886
-18 | -0.4311 | 0.20527 | -0.0255 | -2.1002
-17.5 | -0.4097 | 0.19711 | -0.0306 | -2.0785
-17 | -0.3899 | 0.18846 | -0.0357 | -2.0689
-16.5 | -0.3665 | 0.18143 | -0.0405 | -2.0201
-16 | -0.3449 | 0.17378 | -0.0454 | -1.9847
-15.5 | -0.3274 | 0.16495 | -0.0504 | -1.9848
-15 | -0.3142 | 0.1551 | -0.0557 | -2.0258
-14.5 | -0.3076 | 0.14414 | -0.0616 | -2.134
-14 | -0.2861 | 0.1372 | -0.0662 | -2.0853
-13.5 | -0.2678 | 0.12969 | -0.0709 | -2.0649
-13 | -0.269 | 0.11827 | -0.0774 | -2.2745
-12.5 | -0.2641 | 0.10887 | -0.0831 | -2.4258
-12 | -0.2542 | 0.10082 | -0.0881 | -2.5213
-11.5 | -0.2554 | 0.09134 | -0.0941 | -2.7961
-11 | -0.2582 | 0.08214 | -0.1 | -3.1434
-10.5 | -0.2736 | 0.07181 | -0.1069 | -3.8101
-10 | -0.2882 | 0.06216 | -0.1135 | -4.6364
-9.5 | -0.2989 | 0.05296 | -0.1202 | -5.6439
-9 | -0.3144 | 0.04202 | -0.131 | -7.4822
-8.5 | -0.3457 | 0.03611 | -0.1313 | -9.5735
-8 | -0.3674 | 0.02927 | -0.1294 | -12.5521
-7.5 | -0.3762 | 0.02122 | -0.1267 | -17.7286
-7 | -0.3814 | 0.01167 | -0.1227 | -32.6821
-6.5 | -0.3298 | 0.00809 | -0.1193 | -40.7664
-6 | -0.2578 | 0.00711 | -0.1173 | -36.2588
-5.5 | -0.1834 | 0.00663 | -0.1161 | -27.6621
-5 | -0.1102 | 0.00621 | -0.1153 | -17.7456
-4.5 | -0.0368 | 0.00588 | -0.1151 | -6.2585
-4 | 0.0357 | 0.00561 | -0.1151 | 6.3636
-3.5 | 0.1075 | 0.00539 | -0.1153 | 19.9443
-3 | 0.1794 | 0.00522 | -0.1159 | 34.3678
-2.5 | 0.2508 | 0.0051 | -0.1166 | 49.1765
-2 | 0.3217 | 0.00502 | -0.1175 | 64.0837
-1.5 | 0.3926 | 0.00491 | -0.1185 | 79.9593
-1 | 0.463 | 0.00485 | -0.1195 | 95.4639
-0.5 | 0.5334 | 0.00476 | -0.1206 | 112.0588
0 | 0.6032 | 0.00456 | -0.1218 | 132.2807
0.5 | 0.6722 | 0.00429 | -0.1229 | 156.69
1 | 0.741 | 0.00388 | -0.124 | 190.9794
1.5 | 0.8103 | 0.00377 | -0.1251 | 214.9337
2 | 0.8804 | 0.00387 | -0.126 | 227.4935
2.5 | 0.9503 | 0.00401 | -0.1269 | 236.9825
3 | 1.0199 | 0.00417 | -0.1275 | 244.5803
3.5 | 1.0702 | 0.00521 | -0.1248 | 205.4127
4 | 1.0941 | 0.00681 | -0.1174 | 160.6608
4.5 | 1.0972 | 0.00805 | -0.1059 | 136.2981
5 | 1.103 | 0.00974 | -0.0961 | 113.2444
5.5 | 1.1167 | 0.01168 | -0.0884 | 95.6079
6 | 1.1308 | 0.01383 | -0.0813 | 81.7643
6.5 | 1.1564 | 0.01557 | -0.0758 | 74.271
7 | 1.1947 | 0.01678 | -0.0721 | 71.1979
7.5 | 1.2405 | 0.01849 | -0.0699 | 67.0903
8 | 1.2793 | 0.02028 | -0.0663 | 63.0819
8.5 | 1.3189 | 0.02217 | -0.0628 | 59.4903
9 | 1.3577 | 0.0242 | -0.0592 | 56.1033
9.5 | 1.394 | 0.02646 | -0.0553 | 52.6833
10 | 1.4278 | 0.029 | -0.0512 | 49.2345
10.5 | 1.4635 | 0.03154 | -0.0472 | 46.4014
11 | 1.4921 | 0.03467 | -0.0427 | 43.0372
11.5 | 1.5047 | 0.03907 | -0.0374 | 38.5129
12 | 1.4924 | 0.04552 | -0.0321 | 32.7856
12.5 | 1.4669 | 0.05353 | -0.0277 | 27.4033
13 | 1.4389 | 0.06258 | -0.0249 | 22.993
13.5 | 1.4051 | 0.07336 | -0.0245 | 19.1535
14 | 1.3687 | 0.08581 | -0.0269 | 15.9504
14.5 | 1.3337 | 0.09935 | -0.0317 | 13.4243
15 | 1.3002 | 0.11382 | -0.0387 | 11.4233
15.5 | 1.2706 | 0.12885 | -0.0474 | 9.8611
16 | 1.2451 | 0.14407 | -0.0572 | 8.6423
16.5 | 1.2259 | 0.15906 | -0.0673 | 7.7072

## 121. Re 14M Mach 0.00 (1)
BIGFOIL.COM POLAR EXPORT
NACA65-614 a=0.6
NACA65-614 a=0.6 |  |  |  | Cl Max: | 1.506 | at alpha= | 11 | deg
JavaFoil+Calcfoil stall+Eppler ext transition |  |  |  | L/D Max: | 147.275 | at alpha= | 3 | deg
Re: | 14000000 |  |  | Cd Min: | 0.00496 | at alpha= | 0.5 | deg
Mach: | 0 |  |  | Cl=0 at alpha= | -4.1695 | deg
|  |  |  | @ Cl=0.1, Cd= | 0.0057705
|  |  |  | @ Cl=0.4, Cd= | 0.005475
|  |  |  | @ Cl=0.6, Cd= | 0.004982
alpha (deg) | Cl | Cd | Cm | Cl/Cd
-16 | -0.535 | 0.11528 | -0.035 | -4.642
-15.5 | -0.545 | 0.10647 | -0.036 | -5.118
-15 | -0.552 | 0.10138 | -0.037 | -5.447
-14.5 | -0.558 | 0.09546 | -0.037 | -5.84
-14 | -0.561 | 0.09036 | -0.038 | -6.206
-13.5 | -0.561 | 0.08645 | -0.038 | -6.487
-13 | -0.559 | 0.08114 | -0.039 | -6.885
-12.5 | -0.555 | 0.0741 | -0.042 | -7.489
-12 | -0.549 | 0.06664 | -0.045 | -8.238
-11.5 | -0.537 | 0.06284 | -0.046 | -8.54
-11 | -0.61 | 0.01223 | -0.073 | -49.852
-10.5 | -0.604 | 0.00926 | -0.076 | -65.193
-10 | -0.582 | 0.00802 | -0.078 | -72.571
-9.5 | -0.549 | 0.00767 | -0.078 | -71.526
-9 | -0.511 | 0.0074 | -0.079 | -69.045
-8.5 | -0.469 | 0.00722 | -0.08 | -64.993
-8 | -0.424 | 0.00686 | -0.081 | -61.774
-7.5 | -0.375 | 0.00669 | -0.081 | -56.144
-7 | -0.324 | 0.00654 | -0.082 | -49.502
-6.5 | -0.269 | 0.00636 | -0.083 | -42.355
-6 | -0.214 | 0.00627 | -0.084 | -34.076
-5.5 | -0.157 | 0.00616 | -0.084 | -25.427
-5 | -0.098 | 0.00607 | -0.085 | -16.192
-4.5 | -0.039 | 0.00596 | -0.086 | -6.582
-4 | 0.02 | 0.00584 | -0.087 | 3.505
-3.5 | 0.081 | 0.00578 | -0.087 | 13.942
-3 | 0.141 | 0.00575 | -0.088 | 24.519
-2.5 | 0.202 | 0.00567 | -0.089 | 35.541
-2 | 0.262 | 0.00562 | -0.09 | 46.69
-1.5 | 0.323 | 0.00561 | -0.091 | 57.644
-1 | 0.385 | 0.0056 | -0.091 | 68.689
-0.5 | 0.445 | 0.0051 | -0.092 | 87.284
0 | 0.506 | 0.00502 | -0.093 | 100.832
0.5 | 0.567 | 0.00496 | -0.094 | 114.208
1 | 0.627 | 0.005 | -0.095 | 125.468
1.5 | 0.687 | 0.00525 | -0.095 | 130.98
2 | 0.748 | 0.00577 | -0.096 | 129.619
2.5 | 0.807 | 0.00583 | -0.097 | 138.4
3 | 0.866 | 0.00588 | -0.098 | 147.275
3.5 | 0.925 | 0.00677 | -0.098 | 136.594
4 | 0.977 | 0.0072 | -0.099 | 135.733
4.5 | 1.033 | 0.00774 | -0.099 | 133.446
5 | 1.087 | 0.00825 | -0.1 | 131.773
5.5 | 1.138 | 0.00969 | -0.1 | 117.442
6 | 1.189 | 0.01019 | -0.101 | 116.628
6.5 | 1.238 | 0.01063 | -0.102 | 116.44
7 | 1.285 | 0.01107 | -0.102 | 116.091
7.5 | 1.33 | 0.01158 | -0.103 | 114.872
8 | 1.372 | 0.01208 | -0.104 | 113.555
8.5 | 1.407 | 0.01266 | -0.104 | 111.186
9 | 1.439 | 0.01321 | -0.105 | 108.984
9.5 | 1.466 | 0.01383 | -0.105 | 106.044
10 | 1.489 | 0.01448 | -0.106 | 102.79
10.5 | 1.501 | 0.01514 | -0.107 | 99.185
11 | 1.506 | 0.0159 | -0.107 | 94.695
11.5 | 1.504 | 0.01673 | -0.108 | 89.885
12 | 1.495 | 0.01773 | -0.108 | 84.325
12.5 | 1.48 | 0.01839 | -0.109 | 80.473
13 | 1.458 | 0.01947 | -0.109 | 74.881
13.5 | 1.431 | 0.0206 | -0.11 | 69.438
14 | 1.398 | 0.02212 | -0.11 | 63.192
14.5 | 1.361 | 0.02351 | -0.111 | 57.895
15 | 1.321 | 0.02457 | -0.111 | 53.758
15.5 | 1.275 | 0.02699 | -0.111 | 47.261
16 | 1.23 | 0.02849 | -0.112 | 43.169

## 122. Re 14M Mach 0.00 (2)
BIGFOIL.COM POLAR EXPORT
NACA65-614 a=0.6
NACA65-614 a=0.6 |  |  |  | Cl Max: | 1.8545 | at alpha= | 20 | deg
XFOIL ncrit=9 |  |  |  | L/D Max: | 201.692 | at alpha= | 2.5 | deg
Re: | 14000000 |  |  | Cd Min: | 0.05779 | at alpha= | 20 | deg
Mach: | 0 |  |  | Cl=0 at alpha= | -4.2508 | deg
|  |  |  | @ Cl=0.1, Cd= | 0.004942
|  |  |  | @ Cl=0.4, Cd= | 0.004519
|  |  |  | @ Cl=0.6, Cd= | 0.0038993
alpha (deg) | Cl | Cd | Cm | Cl/Cd
-20 | -1.4292 | 0.02983 | -0.1084 | -47.9115
-19.5 | -1.4295 | 0.02613 | -0.108 | -54.7072
-19 | -1.4288 | 0.02322 | -0.1059 | -61.5332
-18.5 | -1.4233 | 0.02122 | -0.1022 | -67.0735
-18 | -1.4171 | 0.01985 | -0.0965 | -71.3904
-17.5 | -1.3918 | 0.01867 | -0.0933 | -74.5474
-17 | -1.357 | 0.01754 | -0.0914 | -77.366
-16.5 | -1.3179 | 0.01652 | -0.0899 | -79.776
-16 | -1.2774 | 0.01541 | -0.0886 | -82.8942
-15.5 | -1.2339 | 0.01442 | -0.0876 | -85.5687
-15 | -1.1893 | 0.01338 | -0.0868 | -88.8864
-14.5 | -1.142 | 0.0125 | -0.0862 | -91.36
-14 | -1.0923 | 0.0118 | -0.0859 | -92.5678
-13.5 | -1.0409 | 0.0112 | -0.0857 | -92.9375
-13 | -0.9885 | 0.01066 | -0.0857 | -92.7298
-12.5 | -0.9365 | 0.01002 | -0.0856 | -93.4631
-12 | -0.8839 | 0.00938 | -0.0856 | -94.2324
-11.5 | -0.8296 | 0.00891 | -0.0858 | -93.1089
-11 | -0.7749 | 0.00846 | -0.0861 | -91.5957
-10.5 | -0.7202 | 0.00799 | -0.0863 | -90.1377
-10 | -0.664 | 0.00765 | -0.0868 | -86.7974
-9.5 | -0.608 | 0.00727 | -0.0872 | -83.6314
-9 | -0.5513 | 0.00698 | -0.0877 | -78.9828
-8.5 | -0.494 | 0.00675 | -0.0883 | -73.1852
-8 | -0.4364 | 0.00653 | -0.0889 | -66.83
-7.5 | -0.3788 | 0.00629 | -0.0896 | -60.2226
-7 | -0.3211 | 0.00604 | -0.0902 | -53.1623
-6.5 | -0.2631 | 0.00585 | -0.0909 | -44.9744
-6 | -0.2049 | 0.00569 | -0.0917 | -36.0105
-5.5 | -0.1463 | 0.00554 | -0.0925 | -26.4079
-5 | -0.0877 | 0.0054 | -0.0933 | -16.2407
-4.5 | -0.0292 | 0.00525 | -0.0941 | -5.5619
-4 | 0.0294 | 0.0051 | -0.095 | 5.7647
-3.5 | 0.0882 | 0.00496 | -0.0958 | 17.7823
-3 | 0.1471 | 0.00487 | -0.0967 | 30.2053
-2.5 | 0.2059 | 0.0048 | -0.0976 | 42.8958
-2 | 0.2649 | 0.00468 | -0.0986 | 56.6026
-1.5 | 0.3237 | 0.00462 | -0.0995 | 70.0649
-1 | 0.3825 | 0.00454 | -0.1004 | 84.2511
-0.5 | 0.4409 | 0.00447 | -0.1013 | 98.6353
0 | 0.4991 | 0.00432 | -0.1022 | 115.5324
1.5 | 0.6718 | 0.0036 | -0.105 | 186.6111
2 | 0.7296 | 0.00371 | -0.1058 | 196.6577
2.5 | 0.7866 | 0.0039 | -0.1066 | 201.6923
3 | 0.8369 | 0.00466 | -0.1062 | 179.5923
3.5 | 0.8813 | 0.00575 | -0.1049 | 153.2696
4 | 0.9282 | 0.00651 | -0.1039 | 142.5806
4.5 | 0.9772 | 0.00704 | -0.1033 | 138.8068
5 | 1.023 | 0.00766 | -0.1021 | 133.5509
5.5 | 1.069 | 0.00817 | -0.1008 | 130.8446
6 | 1.1133 | 0.00864 | -0.0993 | 128.8542
6.5 | 1.1576 | 0.00897 | -0.0978 | 129.0524
7 | 1.1998 | 0.00927 | -0.0959 | 129.4283
7.5 | 1.2236 | 0.00958 | -0.0902 | 127.7244
8 | 1.2589 | 0.01003 | -0.0872 | 125.5135
8.5 | 1.2912 | 0.01071 | -0.0839 | 120.5602
9 | 1.3258 | 0.01141 | -0.0811 | 116.1963
9.5 | 1.3583 | 0.01227 | -0.0783 | 110.7009
10 | 1.3914 | 0.01316 | -0.0757 | 105.7295
10.5 | 1.4251 | 0.0141 | -0.0734 | 101.0709
11 | 1.4571 | 0.01517 | -0.0709 | 96.0514
11.5 | 1.4868 | 0.01641 | -0.0684 | 90.6033
12 | 1.5174 | 0.01765 | -0.0661 | 85.9717
12.5 | 1.5477 | 0.01896 | -0.0639 | 81.6297
13 | 1.5767 | 0.02038 | -0.0618 | 77.3651
13.5 | 1.6035 | 0.022 | -0.0595 | 72.8864
14 | 1.6293 | 0.02376 | -0.0573 | 68.5732
14.5 | 1.6556 | 0.02556 | -0.0553 | 64.7731
15 | 1.6781 | 0.02768 | -0.0532 | 60.625
15.5 | 1.7008 | 0.02987 | -0.0513 | 56.9401
16 | 1.723 | 0.03216 | -0.0494 | 53.5759
16.5 | 1.7452 | 0.03452 | -0.0478 | 50.5562
17 | 1.7662 | 0.03708 | -0.0463 | 47.6321
17.5 | 1.7813 | 0.04021 | -0.0446 | 44.2999
18 | 1.797 | 0.04342 | -0.0432 | 41.3865
18.5 | 1.8124 | 0.04676 | -0.0421 | 38.7596
19 | 1.828 | 0.05016 | -0.0412 | 36.4434
19.5 | 1.8412 | 0.05394 | -0.0405 | 34.1342
20 | 1.8545 | 0.05779 | -0.04 | 32.0903

## 123. Re 14M Mach 0.10 (1)
BIGFOIL.COM POLAR EXPORT
NACA65-614 a=0.6
NACA65-614 a=0.6 |  |  |  | Cl Max: | 1.502 | at alpha= | 11 | deg
JavaFoil+Calcfoil stall+Eppler ext transition |  |  |  | L/D Max: | 147.638 | at alpha= | 3 | deg
Re: | 14000000 |  |  | Cd Min: | 0.00493 | at alpha= | 0.5 | deg
Mach: | 0.1 |  |  | Cl=0 at alpha= | -4.175 | deg
|  |  |  | @ Cl=0.1, Cd= | 0.0057744
|  |  |  | @ Cl=0.4, Cd= | 0.0055277
|  |  |  | @ Cl=0.6, Cd= | 0.0049554
alpha (deg) | Cl | Cd | Cm | Cl/Cd
-15.5 | -0.515 | 0.1099 | -0.035 | -4.685
-15 | -0.525 | 0.10328 | -0.036 | -5.087
-14.5 | -0.534 | 0.09676 | -0.037 | -5.518
-14 | -0.54 | 0.09298 | -0.037 | -5.805
-13.5 | -0.543 | 0.08754 | -0.038 | -6.206
-13 | -0.544 | 0.08187 | -0.038 | -6.641
-12.5 | -0.541 | 0.0771 | -0.04 | -7.018
-12 | -0.536 | 0.07 | -0.043 | -7.663
-11.5 | -0.527 | 0.06569 | -0.044 | -8.018
-11 | -0.582 | 0.01854 | -0.069 | -31.374
-10.5 | -0.585 | 0.01115 | -0.074 | -52.496
-10 | -0.579 | 0.00813 | -0.078 | -71.231
-9.5 | -0.547 | 0.00773 | -0.079 | -70.757
-9 | -0.51 | 0.00741 | -0.079 | -68.881
-8.5 | -0.469 | 0.00719 | -0.08 | -65.249
-8 | -0.425 | 0.00695 | -0.081 | -61.127
-7.5 | -0.376 | 0.00671 | -0.082 | -56.068
-7 | -0.325 | 0.00655 | -0.082 | -49.554
-6.5 | -0.27 | 0.0064 | -0.083 | -42.247
-6 | -0.214 | 0.0063 | -0.084 | -34.053
-5.5 | -0.157 | 0.00617 | -0.085 | -25.481
-5 | -0.099 | 0.00606 | -0.086 | -16.29
-4.5 | -0.039 | 0.00595 | -0.086 | -6.623
-4 | 0.021 | 0.00582 | -0.087 | 3.528
-3.5 | 0.081 | 0.00579 | -0.088 | 13.967
-3 | 0.142 | 0.00574 | -0.089 | 24.693
-2.5 | 0.203 | 0.00571 | -0.089 | 35.478
-2 | 0.264 | 0.00564 | -0.09 | 46.712
-1.5 | 0.325 | 0.0056 | -0.091 | 57.985
-1 | 0.387 | 0.00563 | -0.092 | 68.692
-0.5 | 0.448 | 0.00515 | -0.093 | 86.963
0 | 0.509 | 0.00503 | -0.093 | 101.113
0.5 | 0.569 | 0.00493 | -0.094 | 115.382
1 | 0.63 | 0.00498 | -0.095 | 126.468
1.5 | 0.691 | 0.00524 | -0.096 | 131.85
2 | 0.752 | 0.00582 | -0.097 | 129.04
2.5 | 0.811 | 0.00588 | -0.097 | 137.98
3 | 0.871 | 0.0059 | -0.098 | 147.638
3.5 | 0.929 | 0.0068 | -0.099 | 136.68
4 | 0.982 | 0.00725 | -0.099 | 135.449
4.5 | 1.037 | 0.0078 | -0.1 | 132.956
5 | 1.092 | 0.0083 | -0.1 | 131.568
5.5 | 1.142 | 0.00975 | -0.101 | 117.127
6 | 1.194 | 0.0103 | -0.102 | 115.899
6.5 | 1.243 | 0.01071 | -0.102 | 116.057
7 | 1.29 | 0.01119 | -0.103 | 115.328
7.5 | 1.335 | 0.01168 | -0.103 | 114.276
8 | 1.376 | 0.0122 | -0.104 | 112.828
8.5 | 1.411 | 0.01279 | -0.105 | 110.376
9 | 1.442 | 0.01337 | -0.105 | 107.916
9.5 | 1.468 | 0.014 | -0.106 | 104.867
10 | 1.489 | 0.01466 | -0.106 | 101.562
10.5 | 1.5 | 0.01533 | -0.107 | 97.791
11 | 1.502 | 0.01613 | -0.108 | 93.119
11.5 | 1.496 | 0.01707 | -0.108 | 87.664
12 | 1.484 | 0.01803 | -0.109 | 82.319
12.5 | 1.464 | 0.01887 | -0.109 | 77.583
13 | 1.438 | 0.01986 | -0.11 | 72.391
13.5 | 1.405 | 0.02106 | -0.11 | 66.73
14 | 1.366 | 0.02262 | -0.111 | 60.395
14.5 | 1.325 | 0.02377 | -0.111 | 55.734
15 | 1.277 | 0.02563 | -0.111 | 49.823
15.5 | 1.226 | 0.02805 | -0.112 | 43.715
16 | 1.175 | 0.0296 | -0.112 | 39.697

## 124. Re 14M Mach 0.10 (2)
BIGFOIL.COM POLAR EXPORT
NACA65-614 a=0.6
NACA65-614 a=0.6 |  |  |  | Cl Max: | 1.849 | at alpha= | 20 | deg
XFOIL ncrit=9 |  |  |  | L/D Max: | 203.548 | at alpha= | 2.5 | deg
Re: | 14000000 |  |  | Cd Min: | 0.06104 | at alpha= | 20 | deg
Mach: | 0.1 |  |  | Cl=0 at alpha= | -4.2508 | deg
|  |  |  | @ Cl=0.1, Cd= | 0.0049511
|  |  |  | @ Cl=0.4, Cd= | 0.0045296
|  |  |  | @ Cl=0.6, Cd= | 0.0039211
alpha (deg) | Cl | Cd | Cm | Cl/Cd
-20 | -1.3478 | 0.04007 | -0.109 | -33.6361
-19.5 | -1.3748 | 0.03263 | -0.112 | -42.133
-19 | -1.3874 | 0.02753 | -0.1124 | -50.3959
-18.5 | -1.3902 | 0.02415 | -0.1106 | -57.5652
-18 | -1.3864 | 0.02188 | -0.1069 | -63.3638
-17.5 | -1.3846 | 0.02027 | -0.1007 | -68.3078
-17 | -1.3599 | 0.01891 | -0.0971 | -71.9143
-16.5 | -1.3246 | 0.01767 | -0.0949 | -74.9632
-15.5 | -1.2414 | 0.01551 | -0.0919 | -80.0387
-15 | -1.1976 | 0.01433 | -0.0906 | -83.5729
-14.5 | -1.1514 | 0.01327 | -0.0895 | -86.7671
-14 | -1.1031 | 0.0123 | -0.0888 | -89.6829
-13.5 | -1.0518 | 0.01157 | -0.0883 | -90.9075
-13 | -0.9991 | 0.01094 | -0.088 | -91.3254
-12.5 | -0.9455 | 0.01038 | -0.0878 | -91.0886
-12 | -0.8923 | 0.00968 | -0.0876 | -92.1798
-11.5 | -0.838 | 0.00909 | -0.0876 | -92.1892
-11 | -0.7824 | 0.00865 | -0.0877 | -90.4509
-10.5 | -0.7271 | 0.00812 | -0.0878 | -89.5443
-10 | -0.6705 | 0.00773 | -0.088 | -86.74
-9.5 | -0.6135 | 0.00737 | -0.0884 | -83.2429
-9 | -0.5564 | 0.00704 | -0.0888 | -79.0341
-8.5 | -0.4985 | 0.00679 | -0.0893 | -73.4168
-8 | -0.4403 | 0.00656 | -0.0898 | -67.1189
-7.5 | -0.382 | 0.00633 | -0.0904 | -60.3476
-7 | -0.3238 | 0.00607 | -0.091 | -53.3443
-6.5 | -0.2653 | 0.00587 | -0.0917 | -45.1959
-6 | -0.2065 | 0.0057 | -0.0924 | -36.2281
-5.5 | -0.1474 | 0.00555 | -0.0932 | -26.5586
-5 | -0.0883 | 0.00542 | -0.094 | -16.2915
-4.5 | -0.0294 | 0.00526 | -0.0948 | -5.5894
-4 | 0.0296 | 0.00511 | -0.0956 | 5.7926
-3.5 | 0.0888 | 0.00497 | -0.0964 | 17.8672
-3 | 0.1481 | 0.00487 | -0.0973 | 30.4107
-2.5 | 0.2073 | 0.0048 | -0.0982 | 43.1875
-2 | 0.2667 | 0.00469 | -0.0991 | 56.8657
-1.5 | 0.3259 | 0.00462 | -0.1001 | 70.5411
-1 | 0.385 | 0.00455 | -0.101 | 84.6154
-0.5 | 0.4438 | 0.00447 | -0.1019 | 99.2841
0 | 0.5024 | 0.00432 | -0.1028 | 116.2963
1.5 | 0.6761 | 0.00361 | -0.1056 | 187.2853
2 | 0.7344 | 0.00371 | -0.1065 | 197.9515
2.5 | 0.7918 | 0.00389 | -0.1072 | 203.5476
3 | 0.8426 | 0.00463 | -0.1069 | 181.987
3.5 | 0.8869 | 0.00574 | -0.1055 | 154.5122
4 | 0.9336 | 0.00653 | -0.1044 | 142.9709
4.5 | 0.9825 | 0.00707 | -0.1037 | 138.9675
5 | 1.028 | 0.00771 | -0.1023 | 133.3333
5.5 | 1.0736 | 0.00823 | -0.1009 | 130.4496
6 | 1.1176 | 0.0087 | -0.0993 | 128.4598
6.5 | 1.1612 | 0.00905 | -0.0975 | 128.3094
7 | 1.1984 | 0.00934 | -0.0944 | 128.3084
7.5 | 1.2215 | 0.0097 | -0.0886 | 125.9278
8 | 1.2588 | 0.01021 | -0.086 | 123.2909
8.5 | 1.292 | 0.01092 | -0.0828 | 118.315
9 | 1.3265 | 0.01168 | -0.08 | 113.5702
9.5 | 1.3598 | 0.01256 | -0.0772 | 108.2643
10 | 1.3935 | 0.01349 | -0.0747 | 103.2987
10.5 | 1.4274 | 0.01446 | -0.0723 | 98.7137
11 | 1.4592 | 0.0156 | -0.0698 | 93.5385
11.5 | 1.489 | 0.01689 | -0.0672 | 88.1587
12 | 1.5203 | 0.01816 | -0.0649 | 83.717
12.5 | 1.5501 | 0.01955 | -0.0626 | 79.289
13 | 1.5784 | 0.0211 | -0.0603 | 74.8057
13.5 | 1.6043 | 0.02285 | -0.0579 | 70.2101
14 | 1.6305 | 0.02469 | -0.0557 | 66.0389
14.5 | 1.6568 | 0.02657 | -0.0537 | 62.356
15 | 1.6785 | 0.02884 | -0.0514 | 58.2004
15.5 | 1.7029 | 0.03101 | -0.0495 | 54.9145
16 | 1.7252 | 0.0334 | -0.0477 | 51.6527
16.5 | 1.7435 | 0.03621 | -0.0458 | 48.1497
17 | 1.764 | 0.03892 | -0.0443 | 45.3237
17.5 | 1.7786 | 0.04225 | -0.0426 | 42.097
18 | 1.7968 | 0.04538 | -0.0413 | 39.5945
18.5 | 1.8139 | 0.04868 | -0.0402 | 37.2617
19 | 1.8274 | 0.05248 | -0.0393 | 34.8209
19.5 | 1.8371 | 0.05681 | -0.0386 | 32.3376
20 | 1.849 | 0.06104 | -0.0382 | 30.2916

## 125. Re 14M Mach 0.25 (1)
BIGFOIL.COM POLAR EXPORT
NACA65-614 a=0.6
NACA65-614 a=0.6 |  |  |  | Cl Max: | 1.482 | at alpha= | 10 | deg
JavaFoil+Calcfoil stall+Eppler ext transition |  |  |  | L/D Max: | 145.785 | at alpha= | 2.5 | deg
Re: | 14000000 |  |  | Cd Min: | 0.00499 | at alpha= | 0.5 | deg
Mach: | 0.25 |  |  | Cl=0 at alpha= | -4.1721 | deg
|  |  |  | @ Cl=0.1, Cd= | 0.0058408
|  |  |  | @ Cl=0.4, Cd= | 0.0056471
|  |  |  | @ Cl=0.6, Cd= | 0.0050043
alpha (deg) | Cl | Cd | Cm | Cl/Cd
-14.5 | -0.319 | 0.10781 | -0.035 | -2.961
-14 | -0.356 | 0.1033 | -0.035 | -3.444
-13.5 | -0.388 | 0.09687 | -0.036 | -4.001
-13 | -0.414 | 0.09025 | -0.036 | -4.589
-12.5 | -0.435 | 0.08322 | -0.037 | -5.229
-12 | -0.45 | 0.07845 | -0.038 | -5.739
-11.5 | -0.459 | 0.07176 | -0.04 | -6.402
-11 | -0.462 | 0.06582 | -0.042 | -7.026
-10.5 | -0.46 | 0.06 | -0.045 | -7.661
-10 | -0.455 | 0.05088 | -0.052 | -8.939
-9.5 | -0.53 | 0.00842 | -0.081 | -62.949
-9 | -0.502 | 0.00785 | -0.082 | -63.917
-8.5 | -0.467 | 0.00751 | -0.082 | -62.154
-8 | -0.426 | 0.00714 | -0.083 | -59.637
-7.5 | -0.38 | 0.00689 | -0.084 | -55.199
-7 | -0.329 | 0.00668 | -0.085 | -49.342
-6.5 | -0.275 | 0.00649 | -0.086 | -42.431
-6 | -0.219 | 0.00641 | -0.086 | -34.165
-5.5 | -0.161 | 0.00627 | -0.087 | -25.649
-5 | -0.101 | 0.00616 | -0.088 | -16.428
-4.5 | -0.04 | 0.00601 | -0.089 | -6.717
-4 | 0.021 | 0.0059 | -0.09 | 3.573
-3.5 | 0.083 | 0.00586 | -0.09 | 14.183
-3 | 0.145 | 0.00579 | -0.091 | 25.128
-2.5 | 0.208 | 0.00576 | -0.092 | 36.128
-2 | 0.271 | 0.00567 | -0.093 | 47.729
-1.5 | 0.334 | 0.00566 | -0.094 | 58.952
-1 | 0.397 | 0.00567 | -0.094 | 70.103
-0.5 | 0.46 | 0.00519 | -0.095 | 88.665
0 | 0.523 | 0.00507 | -0.096 | 103.012
0.5 | 0.585 | 0.00499 | -0.097 | 117.265
1 | 0.648 | 0.00505 | -0.098 | 128.276
1.5 | 0.71 | 0.00536 | -0.098 | 132.508
2 | 0.771 | 0.0057 | -0.099 | 135.341
2.5 | 0.833 | 0.00571 | -0.1 | 145.785
3 | 0.893 | 0.00654 | -0.101 | 136.568
3.5 | 0.953 | 0.007 | -0.101 | 136.192
4 | 1.006 | 0.00749 | -0.102 | 134.329
4.5 | 1.063 | 0.00809 | -0.102 | 131.377
5 | 1.118 | 0.00866 | -0.103 | 129.157
5.5 | 1.17 | 0.01019 | -0.103 | 114.752
6 | 1.221 | 0.01075 | -0.104 | 113.607
6.5 | 1.27 | 0.01123 | -0.105 | 113.123
7 | 1.317 | 0.01176 | -0.105 | 111.988
7.5 | 1.36 | 0.01233 | -0.106 | 110.299
8 | 1.399 | 0.01293 | -0.107 | 108.216
8.5 | 1.43 | 0.01359 | -0.107 | 105.154
9 | 1.454 | 0.01427 | -0.108 | 101.901
9.5 | 1.472 | 0.01502 | -0.108 | 97.995
10 | 1.482 | 0.01583 | -0.109 | 93.592
10.5 | 1.476 | 0.01665 | -0.11 | 88.682
11 | 1.458 | 0.01767 | -0.11 | 82.495
11.5 | 1.426 | 0.0189 | -0.111 | 75.481
12 | 1.383 | 0.02005 | -0.111 | 69.004
12.5 | 1.328 | 0.02108 | -0.112 | 62.984
13 | 1.259 | 0.02312 | -0.112 | 54.474
13.5 | 1.181 | 0.02507 | -0.112 | 47.11
14 | 1.092 | 0.02728 | -0.113 | 40.04
14.5 | 0.993 | 0.0308 | -0.112 | 32.238
15 | 0.882 | 0.03732 | -0.111 | 23.641

## 126. Re 14M Mach 0.25 (2)
BIGFOIL.COM POLAR EXPORT
NACA65-614 a=0.6
NACA65-614 a=0.6 |  |  |  | Cl Max: | 1.8037 | at alpha= | 19 | deg
XFOIL ncrit=9 |  |  |  | L/D Max: | 211.443 | at alpha= | 2.5 | deg
Re: | 14000000 |  |  | Cd Min: | 0.19647 | at alpha= | -19.5 | deg
Mach: | 0.25 |  |  | Cl=0 at alpha= | -4.2496 | deg
|  |  |  | @ Cl=0.1, Cd= | 0.0049973
|  |  |  | @ Cl=0.4, Cd= | 0.0045689
|  |  |  | @ Cl=0.6, Cd= | 0.0040603
alpha (deg) | Cl | Cd | Cm | Cl/Cd
-19.5 | -0.512 | 0.19647 | -0.0147 | -2.606
-19 | -0.5093 | 0.18504 | -0.0209 | -2.7524
-18.5 | -0.4942 | 0.17791 | -0.0256 | -2.7778
-17.5 | -0.481 | 0.15896 | -0.037 | -3.0259
-17 | -0.4707 | 0.1508 | -0.0421 | -3.1214
-16.5 | -0.9831 | 0.05182 | -0.1119 | -18.9714
-16 | -1.0386 | 0.03889 | -0.1219 | -26.7061
-15.5 | -1.0787 | 0.03071 | -0.1255 | -35.1254
-15 | -1.1275 | 0.02484 | -0.122 | -45.3905
-14.5 | -1.1486 | 0.02144 | -0.1138 | -53.5728
-14 | -1.1276 | 0.0185 | -0.1096 | -60.9514
-13.5 | -1.0917 | 0.01612 | -0.1063 | -67.7233
-13 | -1.047 | 0.01421 | -0.1036 | -73.6805
-12.5 | -0.9966 | 0.01267 | -0.1015 | -78.6582
-12 | -0.9419 | 0.01148 | -0.0998 | -82.047
-11.5 | -0.8841 | 0.01061 | -0.0986 | -83.327
-11 | -0.8249 | 0.0099 | -0.0976 | -83.3232
-10.5 | -0.7666 | 0.00906 | -0.0966 | -84.6137
-10 | -0.7064 | 0.00846 | -0.096 | -83.4988
-9.5 | -0.6463 | 0.00789 | -0.0955 | -81.9138
-9 | -0.5852 | 0.00748 | -0.0952 | -78.2353
-8.5 | -0.5241 | 0.00708 | -0.0951 | -74.0254
-8 | -0.4623 | 0.00678 | -0.0952 | -68.1858
-7.5 | -0.4004 | 0.00654 | -0.0954 | -61.2232
-7 | -0.3389 | 0.00627 | -0.0956 | -54.051
-6.5 | -0.2775 | 0.00601 | -0.0959 | -46.173
-6 | -0.2158 | 0.0058 | -0.0964 | -37.2069
-5.5 | -0.154 | 0.00562 | -0.097 | -27.4021
-5 | -0.0922 | 0.00548 | -0.0976 | -16.8248
-4.5 | -0.0308 | 0.00534 | -0.0983 | -5.7678
-4 | 0.0307 | 0.00516 | -0.099 | 5.9496
-3.5 | 0.0922 | 0.00501 | -0.0998 | 18.4032
-3 | 0.1536 | 0.00491 | -0.1006 | 31.2831
-2.5 | 0.2151 | 0.00482 | -0.1015 | 44.6266
-2 | 0.2766 | 0.00472 | -0.1025 | 58.6017
-1.5 | 0.3378 | 0.00466 | -0.1034 | 72.4893
-1 | 0.3992 | 0.00457 | -0.1044 | 87.3523
-0.5 | 0.46 | 0.00449 | -0.1053 | 102.4499
0 | 0.5206 | 0.00433 | -0.1063 | 120.2309
0.5 | 0.581 | 0.00413 | -0.1073 | 140.678
1 | 0.641 | 0.00391 | -0.1082 | 163.9386
1.5 | 0.7003 | 0.00362 | -0.1092 | 193.453
2 | 0.7607 | 0.00372 | -0.1101 | 204.4892
2.5 | 0.8204 | 0.00388 | -0.1108 | 211.4433
3 | 0.874 | 0.00452 | -0.1106 | 193.3628
3.5 | 0.9176 | 0.00573 | -0.1087 | 160.1396
4 | 0.9627 | 0.00663 | -0.1069 | 145.2036
4.5 | 1.0105 | 0.00726 | -0.1055 | 139.1873
5.5 | 1.0962 | 0.00858 | -0.1008 | 127.7622
6 | 1.1325 | 0.00909 | -0.097 | 124.5875
6.5 | 1.1582 | 0.00957 | -0.0912 | 121.024
7.5 | 1.2263 | 0.01056 | -0.0837 | 116.1269
8 | 1.2618 | 0.0114 | -0.0806 | 110.6842
8.5 | 1.2976 | 0.01231 | -0.0776 | 105.4102
9 | 1.3329 | 0.01333 | -0.0747 | 99.9925
9.5 | 1.3674 | 0.01445 | -0.0718 | 94.6298
10 | 1.4026 | 0.01561 | -0.0691 | 89.8527
10.5 | 1.4366 | 0.01688 | -0.0664 | 85.1066
11 | 1.4679 | 0.01837 | -0.0635 | 79.9075
11.5 | 1.4994 | 0.01989 | -0.0608 | 75.3846
12 | 1.5309 | 0.02151 | -0.0582 | 71.1715
12.5 | 1.5591 | 0.02341 | -0.0554 | 66.5997
13 | 1.5874 | 0.02541 | -0.0528 | 62.4715
13.5 | 1.6156 | 0.02746 | -0.0503 | 58.8347
14 | 1.6396 | 0.0299 | -0.0475 | 54.8361
14.5 | 1.6649 | 0.03236 | -0.0451 | 51.4493
15 | 1.6871 | 0.03515 | -0.0427 | 47.9972
15.5 | 1.7066 | 0.03829 | -0.0403 | 44.5704
16 | 1.7261 | 0.04155 | -0.0382 | 41.5427
16.5 | 1.7448 | 0.04505 | -0.0363 | 38.7303
17 | 1.762 | 0.04879 | -0.0346 | 36.114
17.5 | 1.7759 | 0.05306 | -0.0331 | 33.4697
18 | 1.7887 | 0.05762 | -0.032 | 31.043
18.5 | 1.7964 | 0.06287 | -0.0312 | 28.5732
19 | 1.8037 | 0.06844 | -0.0308 | 26.3545
19.5 | 1.8015 | 0.07532 | -0.031 | 23.918
20 | 1.7995 | 0.0825 | -0.0317 | 21.8121

## 127. Re 14M Mach 0.50 (1)
BIGFOIL.COM POLAR EXPORT
NACA65-614 a=0.6
NACA65-614 a=0.6 |  |  |  | Cl Max: | 1.42 | at alpha= | 7.5 | deg
JavaFoil+Calcfoil stall+Eppler ext transition |  |  |  | L/D Max: | 160.837 | at alpha= | 1.5 | deg
Re: | 14000000 |  |  | Cd Min: | 0.00492 | at alpha= | 1.5 | deg
Mach: | 0.5 |  |  | Cl=0 at alpha= | -4.1716 | deg
|  |  |  | @ Cl=0.1, Cd= | 0.006102
|  |  |  | @ Cl=0.4, Cd= | 0.0059138
|  |  |  | @ Cl=0.6, Cd= | 0.0053694
alpha (deg) | Cl | Cd | Cm | Cl/Cd
-20 | -0.887 | 0.15412 | -0.045 | -5.752
-19.5 | -0.859 | 0.14814 | -0.045 | -5.795
-19 | -0.83 | 0.14216 | -0.045 | -5.837
-18.5 | -0.802 | 0.13735 | -0.044 | -5.836
-18 | -0.774 | 0.1288 | -0.045 | -6.011
-17.5 | -0.747 | 0.11977 | -0.046 | -6.24
-17 | -0.719 | 0.12051 | -0.045 | -5.965
-16.5 | -0.691 | 0.11381 | -0.046 | -6.075
-16 | -0.663 | 0.10846 | -0.046 | -6.109
-15.5 | -0.636 | 0.09993 | -0.047 | -6.367
-15 | -0.613 | 0.08922 | -0.051 | -6.87
-14.5 | -0.593 | 0.0761 | -0.057 | -7.789
-14 | -0.588 | 0.05037 | -0.066 | -11.676
-13.5 | -0.521 | 0.09298 | -0.044 | -5.606
-13 | -0.495 | 0.08253 | -0.047 | -5.994
-12.5 | -0.468 | 0.07536 | -0.049 | -6.215
-12 | -0.443 | 0.06783 | -0.053 | -6.53
-11.5 | -0.437 | 0.04202 | -0.069 | -10.393
-11 | -0.452 | 0.01339 | -0.084 | -33.791
-10.5 | -0.355 | 0.06462 | -0.048 | -5.487
-10 | -0.325 | 0.06643 | -0.044 | -4.895
-9.5 | -0.298 | 0.05896 | -0.046 | -5.051
-9 | -0.271 | 0.0531 | -0.05 | -5.104
-8.5 | -0.246 | 0.04552 | -0.058 | -5.406
-8 | -0.265 | 0.0081 | -0.093 | -32.716
-7.5 | -0.186 | 0.04969 | -0.045 | -3.736
-7 | -0.233 | 0.04827 | -0.042 | -4.818
-6.5 | -0.274 | 0.00727 | -0.096 | -37.664
-6 | -0.229 | 0.00694 | -0.097 | -33.009
-5.5 | -0.173 | 0.00667 | -0.097 | -25.886
-5 | -0.11 | 0.00655 | -0.098 | -16.838
-4.5 | -0.044 | 0.00635 | -0.099 | -6.988
-4 | 0.023 | 0.00621 | -0.1 | 3.752
-3.5 | 0.092 | 0.00611 | -0.101 | 15.095
-3 | 0.162 | 0.00604 | -0.102 | 26.799
-2.5 | 0.232 | 0.00598 | -0.103 | 38.789
-2 | 0.302 | 0.00592 | -0.104 | 51.064
-1.5 | 0.373 | 0.00591 | -0.105 | 63.043
-1 | 0.444 | 0.00592 | -0.106 | 75.103
-0.5 | 0.514 | 0.00597 | -0.106 | 86.11
0 | 0.584 | 0.00539 | -0.107 | 108.459
0.5 | 0.654 | 0.0053 | -0.108 | 123.477
1 | 0.723 | 0.00504 | -0.109 | 143.339
1.5 | 0.791 | 0.00492 | -0.11 | 160.837
2 | 0.856 | 0.00638 | -0.11 | 134.221
2.5 | 0.923 | 0.00684 | -0.111 | 134.924
3 | 0.99 | 0.00741 | -0.111 | 133.625
3.5 | 1.056 | 0.00808 | -0.112 | 130.798
4 | 1.113 | 0.00879 | -0.113 | 126.606
4.5 | 1.173 | 0.00965 | -0.113 | 121.63
5 | 1.231 | 0.01053 | -0.114 | 116.906
5.5 | 1.284 | 0.01254 | -0.115 | 102.37
6 | 1.333 | 0.01326 | -0.115 | 100.528
6.5 | 1.374 | 0.01407 | -0.116 | 97.702
7 | 1.405 | 0.01496 | -0.117 | 93.938
7.5 | 1.42 | 0.01602 | -0.117 | 88.635
8 | 1.407 | 0.01715 | -0.118 | 82.017
8.5 | 1.302 | 0.01863 | -0.119 | 69.886
9 | 0.865 | 0.02001 | -0.119 | 43.203
9.5 | 0.894 | 0.02197 | -0.12 | 40.703
10 | 0.782 | 0.06466 | -0.073 | 12.089
10.5 | 0.955 | 0.02371 | -0.121 | 40.287
11 | 0.984 | 0.02552 | -0.122 | 38.565
11.5 | 1.004 | 0.03045 | -0.121 | 32.98
12 | 1.044 | 0.02786 | -0.123 | 37.467
12.5 | 1.071 | 0.03052 | -0.123 | 35.08

## 128. Re 14M Mach 0.50 (2)
BIGFOIL.COM POLAR EXPORT
NACA65-614 a=0.6
NACA65-614 a=0.6 |  |  |  | Cl Max: | 1.5185 | at alpha= | 11.5 | deg
XFOIL ncrit=9 |  |  |  | L/D Max: | 243.828 | at alpha= | 3 | deg
Re: | 14000000 |  |  | Cd Min: | 0.23839 | at alpha= | -20 | deg
Mach: | 0.5 |  |  | Cl=0 at alpha= | -4.2414 | deg
|  |  |  | @ Cl=0.1, Cd= | 0.0052643
|  |  |  | @ Cl=0.4, Cd= | 0.0047937
|  |  |  | @ Cl=0.6, Cd= | 0.0044502
alpha (deg) | Cl | Cd | Cm | Cl/Cd
-20 | -0.5174 | 0.23839 | -0.0049 | -2.1704
-19.5 | -0.4937 | 0.23107 | -0.0102 | -2.1366
-19 | -0.4726 | 0.2224 | -0.0153 | -2.125
-18.5 | -0.4499 | 0.21463 | -0.0205 | -2.0962
-18 | -0.4321 | 0.20463 | -0.0257 | -2.1116
-17 | -0.3908 | 0.18793 | -0.0359 | -2.0795
-16.5 | -0.368 | 0.18064 | -0.0408 | -2.0372
-16 | -0.347 | 0.17286 | -0.0457 | -2.0074
-15.5 | -0.3312 | 0.16356 | -0.0509 | -2.0249
-15 | -0.3173 | 0.15406 | -0.0562 | -2.0596
-14.5 | -0.3116 | 0.14291 | -0.0623 | -2.1804
-14 | -0.2911 | 0.13575 | -0.0669 | -2.1444
-13.5 | -0.2742 | 0.12803 | -0.0717 | -2.1417
-13 | -0.2755 | 0.11677 | -0.0783 | -2.3593
-12.5 | -0.27 | 0.10761 | -0.084 | -2.5091
-12 | -0.2672 | 0.09839 | -0.0898 | -2.7157
-11.5 | -0.2666 | 0.08934 | -0.0956 | -2.9841
-11 | -0.27 | 0.08022 | -0.1016 | -3.3657
-10.5 | -0.2877 | 0.06977 | -0.1087 | -4.1235
-10 | -0.3033 | 0.06011 | -0.1154 | -5.0457
-9.5 | -0.3148 | 0.05024 | -0.1232 | -6.2659
-8.5 | -0.3666 | 0.03467 | -0.1313 | -10.574
-8 | -0.3853 | 0.02752 | -0.1294 | -14.0007
-7.5 | -0.3906 | 0.01961 | -0.1265 | -19.9184
-7 | -0.3927 | 0.0103 | -0.1222 | -38.1262
-6.5 | -0.3337 | 0.0076 | -0.119 | -43.9079
-6 | -0.2605 | 0.00675 | -0.117 | -38.5926
-5.5 | -0.1854 | 0.00634 | -0.1159 | -29.2429
-5 | -0.1114 | 0.00595 | -0.1152 | -18.7227
-4.5 | -0.0377 | 0.00567 | -0.115 | -6.649
-4 | 0.0352 | 0.00548 | -0.115 | 6.4234
-3.5 | 0.1073 | 0.00524 | -0.1153 | 20.4771
-3 | 0.1792 | 0.00508 | -0.1159 | 35.2756
-2.5 | 0.2505 | 0.00498 | -0.1166 | 50.3012
-2 | 0.3218 | 0.00488 | -0.1175 | 65.9426
-1.5 | 0.3926 | 0.0048 | -0.1185 | 81.7917
-1 | 0.4632 | 0.00474 | -0.1196 | 97.7215
-0.5 | 0.5338 | 0.00464 | -0.1207 | 115.0431
0.5 | 0.6733 | 0.00424 | -0.123 | 158.7972
1 | 0.7419 | 0.00398 | -0.1241 | 186.407
1.5 | 0.8107 | 0.00371 | -0.1252 | 218.5175
2 | 0.8812 | 0.00379 | -0.1262 | 232.5066
2.5 | 0.9509 | 0.00394 | -0.127 | 241.3452
3 | 1.0192 | 0.00418 | -0.1274 | 243.8278
3.5 | 1.0601 | 0.00558 | -0.1232 | 189.9821
4 | 1.0851 | 0.00702 | -0.1159 | 154.5726
4.5 | 1.09 | 0.00816 | -0.1047 | 133.5784
5 | 1.0998 | 0.00979 | -0.0956 | 112.3391
5.5 | 1.1168 | 0.01163 | -0.0883 | 96.0275
6 | 1.1352 | 0.01365 | -0.0818 | 83.1648
6.5 | 1.167 | 0.01522 | -0.077 | 76.6754
7 | 1.2028 | 0.01656 | -0.0727 | 72.6329
7.5 | 1.2529 | 0.01789 | -0.0711 | 70.0335
8 | 1.2919 | 0.01969 | -0.0675 | 65.612
8.5 | 1.3334 | 0.02152 | -0.0642 | 61.961
9 | 1.3724 | 0.02359 | -0.0607 | 58.1772
9.5 | 1.4096 | 0.0258 | -0.0568 | 54.6357
10 | 1.4452 | 0.0282 | -0.0527 | 51.2482
10.5 | 1.4805 | 0.03063 | -0.0483 | 48.335
11 | 1.5078 | 0.03375 | -0.0435 | 44.6756
11.5 | 1.5185 | 0.03815 | -0.0378 | 39.8034
12 | 1.5047 | 0.04455 | -0.0321 | 33.7755
12.5 | 1.477 | 0.0526 | -0.0275 | 28.0798
13 | 1.4463 | 0.06179 | -0.0245 | 23.4067
13.5 | 1.4128 | 0.07248 | -0.0241 | 19.4923
14 | 1.3765 | 0.08485 | -0.0263 | 16.2227
14.5 | 1.3415 | 0.0983 | -0.031 | 13.647
15 | 1.3077 | 0.11275 | -0.0379 | 11.5982
15.5 | 1.278 | 0.12774 | -0.0465 | 10.0047
16 | 1.2521 | 0.14295 | -0.0563 | 8.759
16.5 | 1.2326 | 0.1579 | -0.0663 | 7.8062

## 129. Re 16M Mach 0.00 (1)
BIGFOIL.COM POLAR EXPORT
NACA65-614 a=0.6
NACA65-614 a=0.6 |  |  |  | Cl Max: | 1.508 | at alpha= | 11 | deg
JavaFoil+Calcfoil stall+Eppler ext transition |  |  |  | L/D Max: | 154.506 | at alpha= | 3.5 | deg
Re: | 16000000 |  |  | Cd Min: | 0.00511 | at alpha= | 0.5 | deg
Mach: | 0 |  |  | Cl=0 at alpha= | -4.1695 | deg
|  |  |  | @ Cl=0.1, Cd= | 0.0057147
|  |  |  | @ Cl=0.4, Cd= | 0.0055
|  |  |  | @ Cl=0.6, Cd= | 0.0051925
alpha (deg) | Cl | Cd | Cm | Cl/Cd
-15.5 | -0.545 | 0.10621 | -0.036 | -5.132
-15 | -0.552 | 0.10004 | -0.037 | -5.521
-14.5 | -0.558 | 0.0951 | -0.037 | -5.865
-14 | -0.561 | 0.08965 | -0.038 | -6.256
-13.5 | -0.561 | 0.08599 | -0.038 | -6.523
-13 | -0.559 | 0.0803 | -0.039 | -6.961
-12.5 | -0.554 | 0.07521 | -0.041 | -7.364
-12 | -0.55 | 0.06513 | -0.046 | -8.451
-11.5 | -0.537 | 0.06293 | -0.046 | -8.526
-11 | -0.592 | 0.017 | -0.07 | -34.808
-10.5 | -0.612 | 0.00869 | -0.077 | -70.409
-10 | -0.582 | 0.00791 | -0.078 | -73.611
-9.5 | -0.549 | 0.00755 | -0.078 | -72.662
-9 | -0.511 | 0.00729 | -0.079 | -70.089
-8.5 | -0.469 | 0.00709 | -0.08 | -66.165
-8 | -0.424 | 0.00682 | -0.081 | -62.127
-7.5 | -0.375 | 0.00658 | -0.081 | -57.033
-7 | -0.324 | 0.00643 | -0.082 | -50.292
-6.5 | -0.269 | 0.00631 | -0.083 | -42.717
-6 | -0.214 | 0.00621 | -0.084 | -34.399
-5.5 | -0.157 | 0.00609 | -0.084 | -25.702
-5 | -0.098 | 0.00599 | -0.085 | -16.415
-4.5 | -0.039 | 0.00588 | -0.086 | -6.668
-4 | 0.02 | 0.00581 | -0.087 | 3.523
-3.5 | 0.081 | 0.00574 | -0.087 | 14.021
-3 | 0.141 | 0.00566 | -0.088 | 24.909
-2.5 | 0.202 | 0.00563 | -0.089 | 35.799
-2 | 0.262 | 0.00563 | -0.09 | 46.598
-1.5 | 0.323 | 0.00559 | -0.091 | 57.768
-1 | 0.385 | 0.0056 | -0.091 | 68.654
-0.5 | 0.445 | 0.0052 | -0.092 | 85.602
0 | 0.506 | 0.00515 | -0.093 | 98.197
0.5 | 0.567 | 0.00511 | -0.094 | 110.975
1 | 0.627 | 0.00526 | -0.095 | 119.107
1.5 | 0.687 | 0.00567 | -0.095 | 121.15
2 | 0.748 | 0.00595 | -0.096 | 125.649
2.5 | 0.807 | 0.00598 | -0.097 | 134.994
3 | 0.866 | 0.006 | -0.098 | 144.267
3.5 | 0.925 | 0.00599 | -0.098 | 154.506
4 | 0.978 | 0.0073 | -0.099 | 133.826
4.5 | 1.033 | 0.00778 | -0.099 | 132.815
5 | 1.087 | 0.00826 | -0.1 | 131.688
5.5 | 1.138 | 0.00948 | -0.101 | 120.073
6 | 1.189 | 0.00999 | -0.101 | 119.084
6.5 | 1.239 | 0.01039 | -0.102 | 119.206
7 | 1.286 | 0.01083 | -0.102 | 118.703
7.5 | 1.331 | 0.01133 | -0.103 | 117.449
8 | 1.373 | 0.01179 | -0.104 | 116.396
8.5 | 1.409 | 0.01235 | -0.104 | 114.041
9 | 1.441 | 0.01293 | -0.105 | 111.424
9.5 | 1.468 | 0.01349 | -0.105 | 108.798
10 | 1.49 | 0.01413 | -0.106 | 105.443
10.5 | 1.503 | 0.01476 | -0.107 | 101.813
11 | 1.508 | 0.01551 | -0.107 | 97.224
11.5 | 1.505 | 0.01638 | -0.108 | 91.923
12 | 1.496 | 0.01728 | -0.108 | 86.609
12.5 | 1.481 | 0.01826 | -0.109 | 81.123
13 | 1.46 | 0.01899 | -0.109 | 76.859
13.5 | 1.432 | 0.02007 | -0.11 | 71.353
14 | 1.399 | 0.02154 | -0.11 | 64.957
14.5 | 1.362 | 0.02304 | -0.111 | 59.103
15 | 1.321 | 0.02424 | -0.111 | 54.511
15.5 | 1.276 | 0.02653 | -0.111 | 48.094
16 | 1.231 | 0.02768 | -0.112 | 44.484

## 130. Re 16M Mach 0.00 (2)
BIGFOIL.COM POLAR EXPORT
NACA65-614 a=0.6
NACA65-614 a=0.6 |  |  |  | Cl Max: | 1.8669 | at alpha= | 20 | deg
XFOIL ncrit=9 |  |  |  | L/D Max: | 194.973 | at alpha= | 2 | deg
Re: | 16000000 |  |  | Cd Min: | 0.05637 | at alpha= | 20 | deg
Mach: | 0 |  |  | Cl=0 at alpha= | -4.2487 | deg
|  |  |  | @ Cl=0.1, Cd= | 0.0048437
|  |  |  | @ Cl=0.4, Cd= | 0.0044597
|  |  |  | @ Cl=0.6, Cd= | 0.0038983
alpha (deg) | Cl | Cd | Cm | Cl/Cd
-20 | -1.4548 | 0.02777 | -0.1085 | -52.3875
-19.5 | -1.4552 | 0.02443 | -0.1073 | -59.5661
-19 | -1.4525 | 0.02196 | -0.1044 | -66.143
-18.5 | -1.4463 | 0.02025 | -0.0999 | -71.4222
-18 | -1.435 | 0.01908 | -0.0944 | -75.2096
-17.5 | -1.4032 | 0.01793 | -0.0921 | -78.2599
-17 | -1.3662 | 0.01688 | -0.0904 | -80.936
-16.5 | -1.3255 | 0.01592 | -0.0891 | -83.2601
-16 | -1.282 | 0.01504 | -0.0881 | -85.2394
-15.5 | -1.2375 | 0.01409 | -0.0872 | -87.8282
-15 | -1.1919 | 0.01314 | -0.0865 | -90.7078
-14.5 | -1.1447 | 0.01224 | -0.0859 | -93.5212
-14 | -1.0952 | 0.01149 | -0.0855 | -95.3177
-13.5 | -1.0436 | 0.0109 | -0.0854 | -95.7431
-13 | -0.9911 | 0.01037 | -0.0854 | -95.5738
-12.5 | -0.938 | 0.00983 | -0.0854 | -95.4222
-12 | -0.8853 | 0.0092 | -0.0854 | -96.2283
-11.5 | -0.8312 | 0.0087 | -0.0856 | -95.5402
-11 | -0.7761 | 0.0083 | -0.0859 | -93.506
-10.5 | -0.7214 | 0.00781 | -0.0862 | -92.3688
-10 | -0.6653 | 0.00746 | -0.0866 | -89.1823
-9.5 | -0.6089 | 0.00713 | -0.0871 | -85.3997
-9 | -0.5523 | 0.00682 | -0.0876 | -80.9824
-8.5 | -0.495 | 0.00657 | -0.0882 | -75.3425
-8 | -0.4373 | 0.00635 | -0.0888 | -68.8661
-7.5 | -0.3794 | 0.00615 | -0.0895 | -61.6911
-7 | -0.3217 | 0.00592 | -0.0901 | -54.3412
-6.5 | -0.2638 | 0.00571 | -0.0909 | -46.1996
-6 | -0.2053 | 0.00554 | -0.0916 | -37.0578
-5.5 | -0.1468 | 0.0054 | -0.0924 | -27.1852
-4.5 | -0.0295 | 0.00515 | -0.0941 | -5.7282
-4 | 0.0292 | 0.00499 | -0.0949 | 5.8517
-3.5 | 0.088 | 0.00486 | -0.0958 | 18.107
-3 | 0.1468 | 0.00478 | -0.0967 | 30.7113
-2 | 0.2648 | 0.0046 | -0.0985 | 57.5652
-1.5 | 0.3236 | 0.00454 | -0.0995 | 71.2775
-1 | 0.3823 | 0.00449 | -0.1004 | 85.1448
0 | 0.4992 | 0.00429 | -0.1022 | 116.3636
1.5 | 0.6716 | 0.00362 | -0.105 | 185.5249
2 | 0.7292 | 0.00374 | -0.1058 | 194.9733
2.5 | 0.7852 | 0.00403 | -0.1063 | 194.8387
3 | 0.8337 | 0.00492 | -0.1057 | 169.4512
3.5 | 0.8794 | 0.00587 | -0.1046 | 149.8126
4 | 0.9276 | 0.00654 | -0.1038 | 141.8349
5 | 1.0241 | 0.00761 | -0.1022 | 134.5729
5.5 | 1.0713 | 0.00808 | -0.1012 | 132.5866
6 | 1.1167 | 0.00853 | -0.0999 | 130.9144
6.5 | 1.1621 | 0.00888 | -0.0986 | 130.8671
7 | 1.2059 | 0.00916 | -0.097 | 131.6485
8 | 1.2695 | 0.0098 | -0.0891 | 129.5408
8.5 | 1.3 | 0.01039 | -0.0853 | 125.1203
9 | 1.3332 | 0.0111 | -0.0823 | 120.1081
9.5 | 1.3665 | 0.01189 | -0.0795 | 114.9285
10 | 1.4006 | 0.01272 | -0.077 | 110.1101
10.5 | 1.4342 | 0.01363 | -0.0745 | 105.2238
11 | 1.4651 | 0.01471 | -0.0719 | 99.5989
11.5 | 1.4959 | 0.01587 | -0.0694 | 94.2596
12 | 1.5276 | 0.01703 | -0.0672 | 89.7005
12.5 | 1.5576 | 0.01833 | -0.065 | 84.9755
13 | 1.5856 | 0.01978 | -0.0626 | 80.1618
13.5 | 1.612 | 0.0214 | -0.0603 | 75.3271
14 | 1.6384 | 0.02309 | -0.0581 | 70.9571
14.5 | 1.6647 | 0.02486 | -0.0561 | 66.963
15 | 1.6863 | 0.02701 | -0.0538 | 62.4324
15.5 | 1.711 | 0.02902 | -0.052 | 58.9593
16 | 1.735 | 0.03115 | -0.0503 | 55.6982
16.5 | 1.7541 | 0.03373 | -0.0483 | 52.0042
17 | 1.7754 | 0.03623 | -0.0468 | 49.0036
17.5 | 1.7902 | 0.03933 | -0.045 | 45.5174
18 | 1.808 | 0.04231 | -0.0437 | 42.7322
18.5 | 1.827 | 0.04526 | -0.0426 | 40.3668
19 | 1.8418 | 0.04867 | -0.0416 | 37.8426
19.5 | 1.8533 | 0.05257 | -0.0407 | 35.2539
20 | 1.8669 | 0.05637 | -0.0402 | 33.1187

## 131. Re 16M Mach 0.10 (1)
BIGFOIL.COM POLAR EXPORT
NACA65-614 a=0.6
NACA65-614 a=0.6 |  |  |  | Cl Max: | 1.503 | at alpha= | 11 | deg
JavaFoil+Calcfoil stall+Eppler ext transition |  |  |  | L/D Max: | 144.652 | at alpha= | 3 | deg
Re: | 16000000 |  |  | Cd Min: | 0.00514 | at alpha= | 0 | deg
Mach: | 0.1 |  |  | Cl=0 at alpha= | -4.175 | deg
|  |  |  | @ Cl=0.1, Cd= | 0.0057413
|  |  |  | @ Cl=0.4, Cd= | 0.005519
|  |  |  | @ Cl=0.6, Cd= | 0.0051908
alpha (deg) | Cl | Cd | Cm | Cl/Cd
-15.5 | -0.515 | 0.10923 | -0.035 | -4.714
-15 | -0.525 | 0.10266 | -0.036 | -5.119
-14.5 | -0.534 | 0.09638 | -0.037 | -5.542
-14 | -0.54 | 0.09228 | -0.037 | -5.851
-13.5 | -0.543 | 0.08688 | -0.038 | -6.255
-13 | -0.544 | 0.08209 | -0.039 | -6.626
-12.5 | -0.541 | 0.07652 | -0.04 | -7.073
-12 | -0.537 | 0.06944 | -0.043 | -7.732
-11.5 | -0.527 | 0.06515 | -0.044 | -8.092
-11 | -0.567 | 0.02483 | -0.067 | -22.844
-10.5 | -0.596 | 0.00944 | -0.076 | -63.215
-10 | -0.579 | 0.00802 | -0.078 | -72.286
-9.5 | -0.547 | 0.00763 | -0.079 | -71.697
-9 | -0.51 | 0.00731 | -0.079 | -69.77
-8.5 | -0.469 | 0.00709 | -0.08 | -66.228
-8 | -0.425 | 0.00683 | -0.081 | -62.171
-7.5 | -0.376 | 0.00659 | -0.082 | -57.138
-7 | -0.325 | 0.00646 | -0.082 | -50.236
-6.5 | -0.27 | 0.00629 | -0.083 | -42.957
-6 | -0.215 | 0.0062 | -0.084 | -34.591
-5.5 | -0.157 | 0.00609 | -0.085 | -25.832
-5 | -0.099 | 0.00598 | -0.086 | -16.506
-4.5 | -0.039 | 0.00587 | -0.086 | -6.704
-4 | 0.021 | 0.0058 | -0.087 | 3.546
-3.5 | 0.081 | 0.00576 | -0.088 | 14.046
-3 | 0.142 | 0.0057 | -0.089 | 24.868
-2.5 | 0.203 | 0.00562 | -0.089 | 36.067
-2 | 0.264 | 0.00562 | -0.09 | 46.946
-1.5 | 0.325 | 0.0056 | -0.091 | 57.962
-1 | 0.387 | 0.0056 | -0.092 | 69.091
-0.5 | 0.448 | 0.00522 | -0.093 | 85.77
0 | 0.509 | 0.00514 | -0.093 | 98.929
0.5 | 0.569 | 0.00514 | -0.094 | 110.726
1 | 0.63 | 0.00524 | -0.095 | 120.295
1.5 | 0.691 | 0.00567 | -0.096 | 121.901
2 | 0.752 | 0.00594 | -0.097 | 126.48
2.5 | 0.811 | 0.00603 | -0.097 | 134.548
3 | 0.871 | 0.00602 | -0.098 | 144.652
3.5 | 0.929 | 0.00691 | -0.099 | 134.478
4 | 0.982 | 0.00735 | -0.099 | 133.65
4.5 | 1.038 | 0.00784 | -0.1 | 132.377
5 | 1.092 | 0.0083 | -0.1 | 131.609
5.5 | 1.143 | 0.00958 | -0.101 | 119.403
6 | 1.195 | 0.01007 | -0.102 | 118.661
6.5 | 1.244 | 0.01048 | -0.102 | 118.75
7 | 1.291 | 0.01093 | -0.103 | 118.137
7.5 | 1.336 | 0.01143 | -0.104 | 116.808
8 | 1.377 | 0.01191 | -0.104 | 115.693
8.5 | 1.413 | 0.0125 | -0.105 | 113.021
9 | 1.443 | 0.01308 | -0.105 | 110.32
9.5 | 1.469 | 0.01366 | -0.106 | 107.576
10 | 1.49 | 0.0143 | -0.107 | 104.2
10.5 | 1.501 | 0.01495 | -0.107 | 100.383
11 | 1.503 | 0.0158 | -0.108 | 95.155
11.5 | 1.498 | 0.01663 | -0.108 | 90.081
12 | 1.485 | 0.01766 | -0.109 | 84.07
12.5 | 1.465 | 0.01872 | -0.109 | 78.272
13 | 1.439 | 0.01937 | -0.11 | 74.307
13.5 | 1.406 | 0.02051 | -0.11 | 68.579
14 | 1.368 | 0.0221 | -0.111 | 61.875
14.5 | 1.326 | 0.02312 | -0.111 | 57.342
15 | 1.278 | 0.02504 | -0.111 | 51.041
15.5 | 1.227 | 0.02736 | -0.112 | 44.855
16 | 1.176 | 0.02903 | -0.112 | 40.497

## 132. Re 16M Mach 0.10 (2)
BIGFOIL.COM POLAR EXPORT
NACA65-614 a=0.6
NACA65-614 a=0.6 |  |  |  | Cl Max: | 1.8591 | at alpha= | 20 | deg
XFOIL ncrit=9 |  |  |  | L/D Max: | 196.617 | at alpha= | 2.5 | deg
Re: | 16000000 |  |  | Cd Min: | 0.05984 | at alpha= | 20 | deg
Mach: | 0.1 |  |  | Cl=0 at alpha= | -4.2487 | deg
|  |  |  | @ Cl=0.1, Cd= | 0.0048446
|  |  |  | @ Cl=0.4, Cd= | 0.0044694
|  |  |  | @ Cl=0.6, Cd= | 0.0039131
alpha (deg) | Cl | Cd | Cm | Cl/Cd
-20 | -1.3691 | 0.03789 | -0.1101 | -36.1335
-19.5 | -1.4032 | 0.03019 | -0.1127 | -46.479
-19 | -1.4137 | 0.02571 | -0.1121 | -54.9864
-18.5 | -1.4148 | 0.02278 | -0.1094 | -62.1071
-18 | -1.4112 | 0.02083 | -0.1047 | -67.7484
-17.5 | -1.4031 | 0.01945 | -0.0986 | -72.1388
-17 | -1.3718 | 0.01814 | -0.096 | -75.6229
-16.5 | -1.3341 | 0.01697 | -0.094 | -78.6152
-16 | -1.2923 | 0.01593 | -0.0925 | -81.1237
-15 | -1.2014 | 0.014 | -0.0902 | -85.8143
-14.5 | -1.1541 | 0.01301 | -0.0893 | -88.7087
-14 | -1.1057 | 0.01204 | -0.0885 | -91.8355
-13.5 | -1.0545 | 0.01129 | -0.088 | -93.4012
-13 | -1.0018 | 0.01065 | -0.0877 | -94.0657
-12.5 | -0.9478 | 0.0101 | -0.0876 | -93.8416
-12 | -0.8937 | 0.00951 | -0.0874 | -93.9748
-11.5 | -0.8396 | 0.0089 | -0.0874 | -94.3371
-11 | -0.784 | 0.00844 | -0.0875 | -92.891
-10.5 | -0.7281 | 0.00797 | -0.0876 | -91.3551
-10 | -0.6718 | 0.00754 | -0.0879 | -89.0981
-9.5 | -0.6145 | 0.00722 | -0.0882 | -85.1108
-9 | -0.5574 | 0.00688 | -0.0886 | -81.0174
-8.5 | -0.4995 | 0.00661 | -0.0891 | -75.5673
-8 | -0.4412 | 0.00638 | -0.0897 | -69.1536
-7.5 | -0.3827 | 0.00618 | -0.0903 | -61.9256
-7 | -0.3244 | 0.00595 | -0.0909 | -54.521
-6.5 | -0.2659 | 0.00573 | -0.0916 | -46.4049
-6 | -0.207 | 0.00555 | -0.0923 | -37.2973
-5.5 | -0.1479 | 0.00541 | -0.0931 | -27.3383
-5 | -0.0888 | 0.00529 | -0.0939 | -16.7864
-4.5 | -0.0297 | 0.00516 | -0.0947 | -5.7558
-4 | 0.0294 | 0.005 | -0.0956 | 5.88
-3.5 | 0.0886 | 0.00486 | -0.0964 | 18.2305
-3 | 0.1478 | 0.00478 | -0.0973 | 30.9205
-2 | 0.2665 | 0.00461 | -0.0991 | 57.8091
-1.5 | 0.3258 | 0.00454 | -0.1001 | 71.7621
-1 | 0.3848 | 0.00449 | -0.101 | 85.7016
-0.5 | 0.4438 | 0.00441 | -0.1019 | 100.6349
0 | 0.5024 | 0.00429 | -0.1028 | 117.1096
1.5 | 0.6759 | 0.00362 | -0.1056 | 186.7127
2 | 0.734 | 0.00374 | -0.1064 | 196.2567
2.5 | 0.7904 | 0.00402 | -0.107 | 196.6169
3 | 0.839 | 0.00492 | -0.1063 | 170.5285
3.5 | 0.8847 | 0.00588 | -0.1052 | 150.4592
4 | 0.9328 | 0.00656 | -0.1043 | 142.1951
4.5 | 0.9828 | 0.00705 | -0.1037 | 139.4043
5 | 1.0291 | 0.00765 | -0.1025 | 134.5229
5.5 | 1.076 | 0.00814 | -0.1013 | 132.1867
6 | 1.1211 | 0.0086 | -0.0999 | 130.3605
6.5 | 1.1662 | 0.00895 | -0.0984 | 130.3017
7 | 1.2085 | 0.00924 | -0.0964 | 130.79
7.5 | 1.2355 | 0.00956 | -0.0912 | 129.2364
8 | 1.2665 | 0.00995 | -0.0872 | 127.2864
8.5 | 1.3006 | 0.01059 | -0.0841 | 122.814
9 | 1.3342 | 0.01134 | -0.0811 | 117.6543
9.5 | 1.3675 | 0.01219 | -0.0783 | 112.1821
10 | 1.4018 | 0.01306 | -0.0758 | 107.3354
10.5 | 1.4355 | 0.01402 | -0.0733 | 102.3894
11 | 1.4666 | 0.01517 | -0.0706 | 96.6777
11.5 | 1.4978 | 0.01636 | -0.0682 | 91.5526
12 | 1.5292 | 0.0176 | -0.0659 | 86.8864
12.5 | 1.5585 | 0.01901 | -0.0635 | 81.9832
13 | 1.5863 | 0.02055 | -0.061 | 77.1922
13.5 | 1.6136 | 0.02219 | -0.0587 | 72.7174
14 | 1.6405 | 0.02394 | -0.0565 | 68.5255
14.5 | 1.6668 | 0.02579 | -0.0544 | 64.6297
15 | 1.6886 | 0.02802 | -0.0521 | 60.2641
15.5 | 1.7127 | 0.0302 | -0.0502 | 56.7119
16 | 1.735 | 0.03255 | -0.0483 | 53.3026
16.5 | 1.7522 | 0.03542 | -0.0462 | 49.4692
17 | 1.7737 | 0.038 | -0.0447 | 46.6763
17.5 | 1.7921 | 0.04093 | -0.0431 | 43.7845
18 | 1.8097 | 0.04409 | -0.0418 | 41.0456
18.5 | 1.8255 | 0.04749 | -0.0406 | 38.4397
19 | 1.838 | 0.05133 | -0.0396 | 35.8075
19.5 | 1.8465 | 0.05574 | -0.0387 | 33.127
20 | 1.8591 | 0.05984 | -0.0383 | 31.0678

## 133. Re 16M Mach 0.25 (1)
BIGFOIL.COM POLAR EXPORT
NACA65-614 a=0.6
NACA65-614 a=0.6 |  |  |  | Cl Max: | 1.483 | at alpha= | 10 | deg
JavaFoil+Calcfoil stall+Eppler ext transition |  |  |  | L/D Max: | 141.659 | at alpha= | 2.5 | deg
Re: | 16000000 |  |  | Cd Min: | 0.0052 | at alpha= | 0.5 | deg
Mach: | 0.25 |  |  | Cl=0 at alpha= | -4.1721 | deg
|  |  |  | @ Cl=0.1, Cd= | 0.0057708
|  |  |  | @ Cl=0.4, Cd= | 0.0056224
|  |  |  | @ Cl=0.6, Cd= | 0.0052143
alpha (deg) | Cl | Cd | Cm | Cl/Cd
-14.5 | -0.319 | 0.10632 | -0.035 | -3.003
-14 | -0.356 | 0.10254 | -0.035 | -3.47
-13.5 | -0.388 | 0.0959 | -0.036 | -4.042
-13 | -0.414 | 0.08915 | -0.037 | -4.647
-12.5 | -0.435 | 0.08305 | -0.037 | -5.24
-12 | -0.45 | 0.07818 | -0.038 | -5.759
-11.5 | -0.459 | 0.07135 | -0.04 | -6.44
-11 | -0.463 | 0.06541 | -0.043 | -7.075
-10.5 | -0.46 | 0.05945 | -0.046 | -7.738
-10 | -0.461 | 0.04589 | -0.056 | -10.04
-9.5 | -0.53 | 0.0082 | -0.081 | -64.646
-9 | -0.502 | 0.00771 | -0.082 | -65.097
-8.5 | -0.467 | 0.00735 | -0.082 | -63.534
-8 | -0.426 | 0.00705 | -0.083 | -60.429
-7.5 | -0.38 | 0.00677 | -0.084 | -56.159
-7 | -0.329 | 0.00664 | -0.085 | -49.592
-6.5 | -0.275 | 0.00641 | -0.086 | -42.969
-6 | -0.219 | 0.00629 | -0.086 | -34.821
-5.5 | -0.161 | 0.00615 | -0.087 | -26.146
-5 | -0.101 | 0.00604 | -0.088 | -16.75
-4.5 | -0.04 | 0.00593 | -0.089 | -6.809
-4 | 0.021 | 0.00586 | -0.09 | 3.594
-3.5 | 0.083 | 0.00579 | -0.09 | 14.337
-3 | 0.145 | 0.00572 | -0.091 | 25.404
-2.5 | 0.208 | 0.00566 | -0.092 | 36.751
-2 | 0.271 | 0.00564 | -0.093 | 48.027
-1.5 | 0.334 | 0.00563 | -0.094 | 59.281
-1 | 0.397 | 0.00564 | -0.094 | 70.501
-0.5 | 0.46 | 0.00527 | -0.095 | 87.343
0 | 0.523 | 0.00521 | -0.096 | 100.29
0.5 | 0.585 | 0.0052 | -0.097 | 112.432
1 | 0.648 | 0.00526 | -0.098 | 123.208
1.5 | 0.71 | 0.00582 | -0.098 | 122.025
2 | 0.771 | 0.00582 | -0.099 | 132.597
2.5 | 0.833 | 0.00588 | -0.1 | 141.659
3 | 0.893 | 0.00668 | -0.101 | 133.646
3.5 | 0.953 | 0.00711 | -0.101 | 133.979
4 | 1.007 | 0.00759 | -0.102 | 132.573
4.5 | 1.063 | 0.00813 | -0.102 | 130.776
5 | 1.119 | 0.00865 | -0.103 | 129.32
5.5 | 1.171 | 0.01007 | -0.104 | 116.186
6 | 1.222 | 0.01051 | -0.104 | 116.263
6.5 | 1.271 | 0.01098 | -0.105 | 115.753
7 | 1.318 | 0.0115 | -0.105 | 114.576
7.5 | 1.361 | 0.01207 | -0.106 | 112.774
8 | 1.4 | 0.01262 | -0.107 | 110.98
8.5 | 1.431 | 0.01327 | -0.107 | 107.852
9 | 1.456 | 0.01393 | -0.108 | 104.52
9.5 | 1.473 | 0.01465 | -0.109 | 100.528
10 | 1.483 | 0.01544 | -0.109 | 96.059
10.5 | 1.477 | 0.0163 | -0.11 | 90.656
11 | 1.459 | 0.01731 | -0.11 | 84.255
11.5 | 1.428 | 0.01842 | -0.111 | 77.52
12 | 1.384 | 0.01953 | -0.111 | 70.883
12.5 | 1.329 | 0.02081 | -0.112 | 63.868
13 | 1.26 | 0.02258 | -0.112 | 55.825
13.5 | 1.182 | 0.02455 | -0.112 | 48.137
14 | 1.094 | 0.02649 | -0.113 | 41.29
14.5 | 0.997 | 0.02912 | -0.113 | 34.237
15 | 0.886 | 0.03505 | -0.111 | 25.283

## 134. Re 16M Mach 0.25 (2)
BIGFOIL.COM POLAR EXPORT
NACA65-614 a=0.6
NACA65-614 a=0.6 |  |  |  | Cl Max: | 1.8193 | at alpha= | 20 | deg
XFOIL ncrit=9 |  |  |  | L/D Max: | 207.468 | at alpha= | 2.5 | deg
Re: | 16000000 |  |  | Cd Min: | 0.19137 | at alpha= | -19.5 | deg
Mach: | 0.25 |  |  | Cl=0 at alpha= | -4.2474 | deg
|  |  |  | @ Cl=0.1, Cd= | 0.0049044
|  |  |  | @ Cl=0.4, Cd= | 0.0044989
|  |  |  | @ Cl=0.6, Cd= | 0.0041032
alpha (deg) | Cl | Cd | Cm | Cl/Cd
-19.5 | -0.5269 | 0.19137 | -0.0165 | -2.7533
-19 | -0.5118 | 0.18422 | -0.0212 | -2.7782
-18.5 | -0.4959 | 0.17728 | -0.026 | -2.7973
-18 | -0.4786 | 0.17077 | -0.0305 | -2.8026
-17.5 | -0.4823 | 0.15856 | -0.0372 | -3.0418
-16.5 | -1.0449 | 0.04422 | -0.119 | -23.6296
-16 | -1.0938 | 0.03398 | -0.1254 | -32.1895
-15.5 | -1.1301 | 0.02738 | -0.126 | -41.2747
-15 | -1.1702 | 0.02319 | -0.1189 | -50.4614
-14.5 | -1.171 | 0.01994 | -0.1125 | -58.7262
-14 | -1.1419 | 0.01737 | -0.1087 | -65.7398
-13.5 | -1.0985 | 0.01554 | -0.1058 | -70.6885
-13 | -1.0511 | 0.01383 | -0.1033 | -76.0014
-12.5 | -0.9996 | 0.01236 | -0.1013 | -80.8738
-12 | -0.9449 | 0.01116 | -0.0996 | -84.6685
-11.5 | -0.8869 | 0.0103 | -0.0983 | -86.1068
-11 | -0.8272 | 0.00962 | -0.0973 | -85.9875
-10.5 | -0.768 | 0.00887 | -0.0964 | -86.584
-10 | -0.7081 | 0.00825 | -0.0958 | -85.8303
-9.5 | -0.6475 | 0.00774 | -0.0953 | -83.6563
-9 | -0.5865 | 0.00729 | -0.0951 | -80.4527
-8.5 | -0.5251 | 0.0069 | -0.095 | -76.1014
-8 | -0.4634 | 0.00659 | -0.095 | -70.3187
-7.5 | -0.4014 | 0.00636 | -0.0952 | -63.1132
-7 | -0.3396 | 0.00615 | -0.0955 | -55.2195
-6.5 | -0.2781 | 0.00586 | -0.0959 | -47.4573
-6 | -0.2163 | 0.00564 | -0.0963 | -38.3511
-5.5 | -0.1545 | 0.00548 | -0.0969 | -28.1934
-5 | -0.0928 | 0.00535 | -0.0975 | -17.3458
-4 | 0.0305 | 0.00504 | -0.099 | 6.0516
-3.5 | 0.092 | 0.00492 | -0.0998 | 18.6992
-3 | 0.1534 | 0.0048 | -0.1006 | 31.9583
-2 | 0.2764 | 0.00465 | -0.1025 | 59.4409
-1.5 | 0.3378 | 0.00456 | -0.1034 | 74.0789
-1 | 0.399 | 0.0045 | -0.1044 | 88.6667
-0.5 | 0.4601 | 0.00443 | -0.1053 | 103.86
0 | 0.5207 | 0.00431 | -0.1063 | 120.8121
0.5 | 0.581 | 0.00416 | -0.1072 | 139.6635
1 | 0.6412 | 0.00398 | -0.1082 | 161.1055
1.5 | 0.7002 | 0.00362 | -0.1091 | 193.4254
2 | 0.7605 | 0.00373 | -0.11 | 203.8874
2.5 | 0.8195 | 0.00395 | -0.1107 | 207.4684
3 | 0.8695 | 0.00485 | -0.1099 | 179.2784
3.5 | 0.9147 | 0.00589 | -0.1082 | 155.2971
4 | 0.9612 | 0.0067 | -0.1067 | 143.4627
4.5 | 1.0109 | 0.00723 | -0.1056 | 139.8202
5 | 1.0553 | 0.00791 | -0.1035 | 133.4134
5.5 | 1.0989 | 0.00849 | -0.1012 | 129.4346
6.5 | 1.1671 | 0.00942 | -0.0928 | 123.896
7 | 1.199 | 0.00992 | -0.0885 | 120.8669
7.5 | 1.2328 | 0.01045 | -0.0847 | 117.9713
8.5 | 1.3061 | 0.01192 | -0.0787 | 109.5721
9 | 1.3405 | 0.01294 | -0.0756 | 103.5935
9.5 | 1.3761 | 0.01398 | -0.0728 | 98.4335
10 | 1.4112 | 0.01512 | -0.0701 | 93.3333
10.5 | 1.4448 | 0.01639 | -0.0673 | 88.1513
11 | 1.4764 | 0.01784 | -0.0644 | 82.7578
11.5 | 1.5094 | 0.01927 | -0.0618 | 78.329
12 | 1.5411 | 0.02084 | -0.0591 | 73.9491
12.5 | 1.5688 | 0.02275 | -0.0562 | 68.9582
13 | 1.5992 | 0.02457 | -0.0537 | 65.0875
13.5 | 1.6257 | 0.02672 | -0.051 | 60.8421
14 | 1.6495 | 0.02915 | -0.0482 | 56.5866
14.5 | 1.6748 | 0.03159 | -0.0458 | 53.0168
15 | 1.6963 | 0.03438 | -0.0432 | 49.3397
15.5 | 1.7165 | 0.03743 | -0.0408 | 45.8589
16 | 1.7385 | 0.04043 | -0.0387 | 43.0002
16.5 | 1.7576 | 0.04383 | -0.0367 | 40.1004
17 | 1.7748 | 0.04754 | -0.0349 | 37.3328
17.5 | 1.7884 | 0.05176 | -0.0333 | 34.5518
18 | 1.8012 | 0.05628 | -0.032 | 32.0043
18.5 | 1.8081 | 0.06157 | -0.0311 | 29.3666
19 | 1.8155 | 0.06707 | -0.0306 | 27.0687
19.5 | 1.8167 | 0.07347 | -0.0306 | 24.7271
20 | 1.8193 | 0.08003 | -0.0312 | 22.7327

## 135. Re 16M Mach 0.50 (1)
BIGFOIL.COM POLAR EXPORT
NACA65-614 a=0.6
NACA65-614 a=0.6 |  |  |  | Cl Max: | 1.422 | at alpha= | 7.5 | deg
JavaFoil+Calcfoil stall+Eppler ext transition |  |  |  | L/D Max: | 140.071 | at alpha= | 1 | deg
Re: | 16000000 |  |  | Cd Min: | 0.00516 | at alpha= | 1 | deg
Mach: | 0.5 |  |  | Cl=0 at alpha= | -4.1716 | deg
|  |  |  | @ Cl=0.1, Cd= | 0.0060586
|  |  |  | @ Cl=0.4, Cd= | 0.00588
|  |  |  | @ Cl=0.6, Cd= | 0.0055169
alpha (deg) | Cl | Cd | Cm | Cl/Cd
-20 | -0.885 | 0.15976 | -0.044 | -5.542
-19.5 | -0.857 | 0.15565 | -0.044 | -5.508
-19 | -0.829 | 0.148 | -0.044 | -5.603
-18.5 | -0.801 | 0.14285 | -0.044 | -5.606
-18 | -0.773 | 0.13513 | -0.044 | -5.724
-17.5 | -0.746 | 0.12811 | -0.045 | -5.822
-17 | -0.719 | 0.12112 | -0.045 | -5.935
-16.5 | -0.691 | 0.11334 | -0.046 | -6.101
-16 | -0.663 | 0.10694 | -0.046 | -6.204
-15.5 | -0.638 | 0.09834 | -0.048 | -6.485
-15 | -0.616 | 0.08604 | -0.053 | -7.155
-14.5 | -0.6 | 0.06862 | -0.06 | -8.743
-14 | -0.613 | 0.03293 | -0.073 | -18.6
-13.5 | -0.521 | 0.09151 | -0.044 | -5.698
-13 | -0.495 | 0.0826 | -0.047 | -5.991
-12.5 | -0.469 | 0.07461 | -0.05 | -6.286
-12 | -0.445 | 0.06589 | -0.055 | -6.747
-11.5 | -0.459 | 0.02574 | -0.076 | -17.828
-11 | -0.458 | 0.01183 | -0.085 | -38.667
-10.5 | -0.355 | 0.06468 | -0.048 | -5.481
-10 | -0.325 | 0.06566 | -0.044 | -4.953
-9.5 | -0.298 | 0.05845 | -0.047 | -5.097
-9 | -0.271 | 0.05254 | -0.051 | -5.163
-8.5 | -0.248 | 0.04231 | -0.062 | -5.871
-8 | -0.265 | 0.00793 | -0.093 | -33.439
-7.5 | -0.186 | 0.04897 | -0.045 | -3.791
-7 | -0.233 | 0.0476 | -0.042 | -4.887
-6.5 | -0.274 | 0.00721 | -0.096 | -38.011
-6 | -0.229 | 0.00681 | -0.097 | -33.612
-5.5 | -0.173 | 0.00658 | -0.097 | -26.254
-5 | -0.11 | 0.00642 | -0.098 | -17.167
-4.5 | -0.044 | 0.00626 | -0.099 | -7.089
-4 | 0.023 | 0.00617 | -0.1 | 3.779
-3.5 | 0.092 | 0.00607 | -0.101 | 15.184
-3 | 0.162 | 0.00597 | -0.102 | 27.106
-2.5 | 0.232 | 0.00591 | -0.103 | 39.263
-2 | 0.302 | 0.00589 | -0.104 | 51.274
-1.5 | 0.373 | 0.00588 | -0.105 | 63.348
-1 | 0.444 | 0.00588 | -0.106 | 75.617
-0.5 | 0.514 | 0.00594 | -0.106 | 86.531
0 | 0.584 | 0.00551 | -0.107 | 106.034
0.5 | 0.654 | 0.00554 | -0.108 | 118.018
1 | 0.722 | 0.00516 | -0.109 | 140.071
1.5 | 0.789 | 0.00616 | -0.109 | 128.095
2 | 0.856 | 0.00656 | -0.11 | 130.597
2.5 | 0.923 | 0.00705 | -0.111 | 130.911
3 | 0.99 | 0.00759 | -0.111 | 130.419
3.5 | 1.057 | 0.0082 | -0.112 | 128.83
4 | 1.113 | 0.00893 | -0.113 | 124.539
4.5 | 1.174 | 0.00969 | -0.113 | 121.12
5 | 1.231 | 0.01152 | -0.114 | 106.797
5.5 | 1.285 | 0.01226 | -0.115 | 104.786
6 | 1.334 | 0.01294 | -0.115 | 103.066
6.5 | 1.375 | 0.01376 | -0.116 | 99.929
7 | 1.406 | 0.01461 | -0.117 | 96.252
7.5 | 1.422 | 0.01565 | -0.117 | 90.829
8 | 1.408 | 0.01674 | -0.118 | 84.094
8.5 | 1.303 | 0.0182 | -0.119 | 71.623
9 | 0.865 | 0.01954 | -0.119 | 44.289
9.5 | 0.895 | 0.02143 | -0.12 | 41.767
10 | 0.921 | 0.02382 | -0.12 | 38.687
10.5 | 0.956 | 0.02306 | -0.121 | 41.457
11 | 0.985 | 0.02495 | -0.122 | 39.482
11.5 | 1.01 | 0.02858 | -0.122 | 35.343
12 | 1.045 | 0.02722 | -0.123 | 38.387
12.5 | 1.072 | 0.0301 | -0.123 | 35.609

## 136. Re 16M Mach 0.50 (2)
BIGFOIL.COM POLAR EXPORT
NACA65-614 a=0.6
NACA65-614 a=0.6 |  |  |  | Cl Max: | 1.5311 | at alpha= | 11.5 | deg
XFOIL ncrit=9 |  |  |  | L/D Max: | 243.248 | at alpha= | 2.5 | deg
Re: | 16000000 |  |  | Cd Min: | 0.238 | at alpha= | -20 | deg
Mach: | 0.5 |  |  | Cl=0 at alpha= | -4.237 | deg
|  |  |  | @ Cl=0.1, Cd= | 0.0051506
|  |  |  | @ Cl=0.4, Cd= | 0.0047105
|  |  |  | @ Cl=0.6, Cd= | 0.0044376
alpha (deg) | Cl | Cd | Cm | Cl/Cd
-20 | -0.5177 | 0.238 | -0.0051 | -2.1752
-19.5 | -0.4942 | 0.23065 | -0.0103 | -2.1426
-19 | -0.4733 | 0.22182 | -0.0155 | -2.1337
-18.5 | -0.4508 | 0.214 | -0.0206 | -2.1065
-18 | -0.4329 | 0.20415 | -0.0259 | -2.1205
-17.5 | -0.4117 | 0.19599 | -0.031 | -2.1006
-17 | -0.3894 | 0.18826 | -0.036 | -2.0684
-16.5 | -0.3698 | 0.17984 | -0.0411 | -2.0563
-16 | -0.35 | 0.17171 | -0.046 | -2.0383
-15.5 | -0.3344 | 0.16243 | -0.0513 | -2.0587
-15 | -0.3211 | 0.15283 | -0.0567 | -2.101
-14.5 | -0.3129 | 0.14242 | -0.0626 | -2.197
-14 | -0.2961 | 0.13442 | -0.0676 | -2.2028
-13.5 | -0.2835 | 0.12584 | -0.0729 | -2.2529
-13 | -0.2804 | 0.11565 | -0.0791 | -2.4246
-12.5 | -0.2795 | 0.10572 | -0.0853 | -2.6438
-12 | -0.2757 | 0.09677 | -0.091 | -2.849
-11.5 | -0.2756 | 0.08778 | -0.0969 | -3.1397
-11 | -0.2804 | 0.07859 | -0.1029 | -3.5679
-10.5 | -0.3003 | 0.06803 | -0.1102 | -4.4142
-10 | -0.3139 | 0.05862 | -0.1169 | -5.3548
-9.5 | -0.322 | 0.04822 | -0.1259 | -6.6777
-9 | -0.3427 | 0.03904 | -0.1342 | -8.7782
-8.5 | -0.3783 | 0.03366 | -0.1315 | -11.2389
-8 | -0.3986 | 0.0262 | -0.1294 | -15.2137
-7.5 | -0.4021 | 0.01829 | -0.1263 | -21.9847
-6.5 | -0.3366 | 0.00724 | -0.1187 | -46.4917
-6 | -0.2625 | 0.0065 | -0.1168 | -40.3846
-5.5 | -0.1869 | 0.00611 | -0.1157 | -30.5892
-5 | -0.1123 | 0.00576 | -0.1151 | -19.4965
-4.5 | -0.0385 | 0.00551 | -0.1149 | -6.9873
-4 | 0.0347 | 0.00534 | -0.115 | 6.4981
-3.5 | 0.1071 | 0.00513 | -0.1153 | 20.8772
-3 | 0.1789 | 0.00498 | -0.1158 | 35.9237
-2.5 | 0.2505 | 0.00486 | -0.1166 | 51.5432
-1.5 | 0.3925 | 0.00472 | -0.1185 | 83.1568
-1 | 0.4635 | 0.00463 | -0.1196 | 100.108
-0.5 | 0.5339 | 0.00456 | -0.1207 | 117.0833
0 | 0.6041 | 0.00443 | -0.1219 | 136.3657
0.5 | 0.6736 | 0.00424 | -0.123 | 158.8679
1 | 0.743 | 0.004 | -0.1242 | 185.75
1.5 | 0.8113 | 0.00366 | -0.1253 | 221.6667
2 | 0.8814 | 0.00377 | -0.1262 | 233.7931
2.5 | 0.9511 | 0.00391 | -0.127 | 243.2481
3 | 1.0165 | 0.0043 | -0.127 | 236.3953
3.5 | 1.0532 | 0.0058 | -0.122 | 181.5862
4 | 1.0794 | 0.00713 | -0.115 | 151.3885
4.5 | 1.0861 | 0.00821 | -0.104 | 132.2899
5 | 1.0996 | 0.00975 | -0.0955 | 112.7795
5.5 | 1.1185 | 0.01152 | -0.0885 | 97.092
6 | 1.1403 | 0.0134 | -0.0823 | 85.097
6.5 | 1.1749 | 0.01491 | -0.0779 | 78.7995
7 | 1.2123 | 0.01627 | -0.0738 | 74.5114
7.5 | 1.2486 | 0.01757 | -0.0694 | 71.0643
8.5 | 1.3538 | 0.02108 | -0.0671 | 64.222
9 | 1.3973 | 0.02322 | -0.0644 | 60.1766
9.5 | 1.4378 | 0.02531 | -0.0607 | 56.8076
10 | 1.475 | 0.02765 | -0.0566 | 53.3454
10.5 | 1.5053 | 0.03003 | -0.0512 | 50.1265
11 | 1.5246 | 0.03292 | -0.0446 | 46.3123
11.5 | 1.5311 | 0.03737 | -0.0383 | 40.9714
12 | 1.5148 | 0.04377 | -0.0322 | 34.6082
12.5 | 1.4823 | 0.05207 | -0.0272 | 28.4674
13 | 1.453 | 0.06108 | -0.0243 | 23.7885
13.5 | 1.4196 | 0.07171 | -0.0237 | 19.7964
14 | 1.3832 | 0.08402 | -0.0258 | 16.4627
14.5 | 1.3481 | 0.09741 | -0.0305 | 13.8394
15 | 1.3141 | 0.11185 | -0.0373 | 11.7488
15.5 | 1.2842 | 0.1268 | -0.0458 | 10.1278
16 | 1.257 | 0.14218 | -0.0557 | 8.8409
16.5 | 1.2362 | 0.15733 | -0.0658 | 7.8574

## 137. Re 18M Mach 0.00 (1)
BIGFOIL.COM POLAR EXPORT
NACA65-614 a=0.6
NACA65-614 a=0.6 |  |  |  | Cl Max: | 1.509 | at alpha= | 11 | deg
JavaFoil+Calcfoil stall+Eppler ext transition |  |  |  | L/D Max: | 152.91 | at alpha= | 3.5 | deg
Re: | 18000000 |  |  | Cd Min: | 0.00524 | at alpha= | 0 | deg
Mach: | 0 |  |  | Cl=0 at alpha= | -4.1695 | deg
|  |  |  | @ Cl=0.1, Cd= | 0.0056642
|  |  |  | @ Cl=0.4, Cd= | 0.00551
|  |  |  | @ Cl=0.6, Cd= | 0.0056035
alpha (deg) | Cl | Cd | Cm | Cl/Cd
-16 | -0.536 | 0.11277 | -0.035 | -4.75
-15.5 | -0.545 | 0.10518 | -0.036 | -5.183
-15 | -0.553 | 0.09991 | -0.037 | -5.531
-14.5 | -0.558 | 0.09421 | -0.037 | -5.921
-14 | -0.561 | 0.08933 | -0.038 | -6.281
-13.5 | -0.561 | 0.08518 | -0.039 | -6.589
-13 | -0.56 | 0.07936 | -0.04 | -7.053
-12.5 | -0.555 | 0.07428 | -0.041 | -7.466
-12 | -0.547 | 0.06816 | -0.044 | -8.029
-11.5 | -0.538 | 0.06099 | -0.047 | -8.825
-11 | -0.619 | 0.01041 | -0.074 | -59.434
-10.5 | -0.612 | 0.0085 | -0.077 | -71.913
-10 | -0.582 | 0.00781 | -0.078 | -74.603
-9.5 | -0.549 | 0.00751 | -0.078 | -73.057
-9 | -0.511 | 0.00719 | -0.079 | -71.074
-8.5 | -0.469 | 0.00697 | -0.08 | -67.32
-8 | -0.424 | 0.00672 | -0.081 | -63.1
-7.5 | -0.375 | 0.00648 | -0.081 | -57.891
-7 | -0.324 | 0.00635 | -0.082 | -50.961
-6.5 | -0.269 | 0.00621 | -0.083 | -43.364
-6 | -0.214 | 0.00612 | -0.084 | -34.892
-5.5 | -0.157 | 0.00598 | -0.084 | -26.192
-5 | -0.098 | 0.0059 | -0.085 | -16.674
-4.5 | -0.039 | 0.00582 | -0.086 | -6.732
-4 | 0.02 | 0.00575 | -0.087 | 3.557
-3.5 | 0.081 | 0.00568 | -0.087 | 14.182
-3 | 0.141 | 0.00563 | -0.088 | 25.017
-2.5 | 0.202 | 0.00562 | -0.089 | 35.858
-2 | 0.262 | 0.00559 | -0.09 | 46.916
-1.5 | 0.323 | 0.00554 | -0.091 | 58.319
-1 | 0.385 | 0.00559 | -0.091 | 68.775
-0.5 | 0.445 | 0.00527 | -0.092 | 84.501
0 | 0.506 | 0.00524 | -0.093 | 96.603
0.5 | 0.567 | 0.00551 | -0.094 | 102.754
1 | 0.627 | 0.00568 | -0.095 | 110.394
1.5 | 0.687 | 0.00577 | -0.095 | 119.169
2 | 0.748 | 0.00582 | -0.096 | 128.376
2.5 | 0.807 | 0.00608 | -0.097 | 132.733
3 | 0.866 | 0.0061 | -0.098 | 142.089
3.5 | 0.925 | 0.00605 | -0.098 | 152.91
4 | 0.978 | 0.00735 | -0.099 | 133.012
4.5 | 1.033 | 0.0078 | -0.099 | 132.516
5 | 1.088 | 0.00826 | -0.1 | 131.611
5.5 | 1.139 | 0.00943 | -0.101 | 120.804
6 | 1.19 | 0.00979 | -0.101 | 121.547
6.5 | 1.24 | 0.0102 | -0.102 | 121.596
7 | 1.287 | 0.01063 | -0.103 | 121.109
7.5 | 1.332 | 0.0111 | -0.103 | 120.035
8 | 1.374 | 0.01155 | -0.104 | 118.949
8.5 | 1.41 | 0.01211 | -0.104 | 116.422
9 | 1.442 | 0.01265 | -0.105 | 113.971
9.5 | 1.469 | 0.01325 | -0.106 | 110.832
10 | 1.491 | 0.01383 | -0.106 | 107.837
10.5 | 1.504 | 0.01444 | -0.107 | 104.172
11 | 1.509 | 0.01523 | -0.107 | 99.077
11.5 | 1.507 | 0.01601 | -0.108 | 94.128
12 | 1.498 | 0.01698 | -0.108 | 88.182
12.5 | 1.482 | 0.01788 | -0.109 | 82.897
13 | 1.461 | 0.01885 | -0.109 | 77.49
13.5 | 1.433 | 0.01966 | -0.11 | 72.921
14 | 1.4 | 0.0211 | -0.11 | 66.37
14.5 | 1.363 | 0.0226 | -0.111 | 60.301
15 | 1.323 | 0.02369 | -0.111 | 55.842
15.5 | 1.278 | 0.02578 | -0.111 | 49.564
16 | 1.232 | 0.02724 | -0.112 | 45.233

## 138. Re 18M Mach 0.00 (2)
BIGFOIL.COM POLAR EXPORT
NACA65-614 a=0.6
NACA65-614 a=0.6 |  |  |  | Cl Max: | 1.8764 | at alpha= | 20 | deg
XFOIL ncrit=9 |  |  |  | L/D Max: | 191.711 | at alpha= | 2 | deg
Re: | 18000000 |  |  | Cd Min: | 0.05529 | at alpha= | 20 | deg
Mach: | 0 |  |  | Cl=0 at alpha= | -4.247 | deg
|  |  |  | @ Cl=0.1, Cd= | 0.0047671
|  |  |  | @ Cl=0.4, Cd= | 0.0044178
|  |  |  | @ Cl=0.6, Cd= | 0.004071
alpha (deg) | Cl | Cd | Cm | Cl/Cd
-20 | -1.4736 | 0.02638 | -0.1084 | -55.8605
-19.5 | -1.4755 | 0.0232 | -0.1064 | -63.5991
-19 | -1.4717 | 0.02103 | -0.1029 | -69.981
-18.5 | -1.4665 | 0.01955 | -0.0974 | -75.0128
-18 | -1.4461 | 0.01844 | -0.0933 | -78.4219
-17.5 | -1.412 | 0.01736 | -0.0912 | -81.3364
-17 | -1.3735 | 0.01635 | -0.0897 | -84.0061
-16.5 | -1.3316 | 0.01544 | -0.0885 | -86.2435
-16 | -1.2872 | 0.01459 | -0.0876 | -88.2248
-15.5 | -1.2408 | 0.01381 | -0.0869 | -89.8479
-15 | -1.1944 | 0.01291 | -0.0862 | -92.5174
-14.5 | -1.1466 | 0.01205 | -0.0857 | -95.1535
-14 | -1.0974 | 0.01126 | -0.0853 | -97.46
-13.5 | -1.0458 | 0.01066 | -0.0851 | -98.1051
-13 | -0.9932 | 0.01012 | -0.0851 | -98.1423
-12.5 | -0.9396 | 0.00964 | -0.0852 | -97.4689
-12 | -0.8863 | 0.00908 | -0.0853 | -97.6101
-11.5 | -0.8325 | 0.00854 | -0.0855 | -97.4824
-11 | -0.7773 | 0.00813 | -0.0858 | -95.6089
-10.5 | -0.7222 | 0.00768 | -0.0861 | -94.0365
-10 | -0.6663 | 0.0073 | -0.0865 | -91.274
-9.5 | -0.6097 | 0.00701 | -0.0869 | -86.9757
-9 | -0.5531 | 0.00668 | -0.0874 | -82.7994
-8.5 | -0.4958 | 0.00642 | -0.088 | -77.2274
-8 | -0.4381 | 0.00621 | -0.0887 | -70.5475
-7.5 | -0.3802 | 0.00602 | -0.0894 | -63.1561
-7 | -0.3223 | 0.00582 | -0.0901 | -55.378
-6.5 | -0.2642 | 0.00559 | -0.0908 | -47.263
-6 | -0.2058 | 0.00542 | -0.0916 | -37.9705
-5.5 | -0.1472 | 0.00529 | -0.0924 | -27.8261
-5 | -0.0886 | 0.00517 | -0.0932 | -17.1373
-4.5 | -0.0297 | 0.00504 | -0.0941 | -5.8929
-4 | 0.029 | 0.0049 | -0.0949 | 5.9184
-3.5 | 0.0877 | 0.00479 | -0.0958 | 18.309
-3 | 0.1467 | 0.00468 | -0.0967 | 31.3462
-2.5 | 0.2057 | 0.0046 | -0.0976 | 44.7174
-2 | 0.2646 | 0.00454 | -0.0985 | 58.2819
-1.5 | 0.3235 | 0.00447 | -0.0995 | 72.3714
-1 | 0.3822 | 0.00443 | -0.1004 | 86.2754
-0.5 | 0.4407 | 0.00439 | -0.1013 | 100.3872
0 | 0.499 | 0.00429 | -0.1022 | 116.317
0.5 | 0.5572 | 0.00416 | -0.1031 | 133.9423
1 | 0.6149 | 0.00404 | -0.104 | 152.203
1.5 | 0.6713 | 0.00367 | -0.1049 | 182.9155
2 | 0.7285 | 0.0038 | -0.1057 | 191.7105
2.5 | 0.7828 | 0.00423 | -0.106 | 185.0591
3 | 0.8316 | 0.00507 | -0.1054 | 164.0237
3.5 | 0.878 | 0.00597 | -0.1044 | 147.0687
4 | 0.9276 | 0.00653 | -0.1038 | 142.0521
4.5 | 0.9777 | 0.00699 | -0.1034 | 139.8712
5 | 1.0257 | 0.00752 | -0.1025 | 136.3963
6 | 1.1196 | 0.00843 | -0.1004 | 132.8114
6.5 | 1.1664 | 0.00876 | -0.0994 | 133.1507
7 | 1.2109 | 0.00906 | -0.0979 | 133.6534
7.5 | 1.2493 | 0.00933 | -0.0952 | 133.9014
8 | 1.2739 | 0.00972 | -0.0898 | 131.0597
8.5 | 1.3073 | 0.01013 | -0.0865 | 129.0523
9 | 1.3401 | 0.01082 | -0.0833 | 123.854
9.5 | 1.3736 | 0.01157 | -0.0805 | 118.7208
10 | 1.4077 | 0.01237 | -0.078 | 113.7995
10.5 | 1.441 | 0.01327 | -0.0755 | 108.5908
11 | 1.472 | 0.01433 | -0.0728 | 102.7216
11.5 | 1.5039 | 0.01541 | -0.0704 | 97.5925
12 | 1.5354 | 0.01656 | -0.0681 | 92.7174
12.5 | 1.5642 | 0.01791 | -0.0657 | 87.3367
13 | 1.5923 | 0.01934 | -0.0633 | 82.332
13.5 | 1.6199 | 0.02086 | -0.0611 | 77.6558
14 | 1.6462 | 0.02253 | -0.0588 | 73.067
14.5 | 1.6725 | 0.02427 | -0.0568 | 68.9122
15 | 1.6957 | 0.02627 | -0.0545 | 64.5489
15.5 | 1.7205 | 0.02826 | -0.0527 | 60.8811
16 | 1.7433 | 0.03046 | -0.0509 | 57.2324
16.5 | 1.7611 | 0.0331 | -0.0488 | 53.2054
17 | 1.7826 | 0.03555 | -0.0472 | 50.1435
17.5 | 1.8007 | 0.03834 | -0.0456 | 46.9666
18 | 1.8203 | 0.04111 | -0.0443 | 44.2788
18.5 | 1.8371 | 0.04423 | -0.043 | 41.5352
19 | 1.8509 | 0.04771 | -0.0419 | 38.7948
19.5 | 1.8613 | 0.05167 | -0.0409 | 36.0228
20 | 1.8764 | 0.05529 | -0.0404 | 33.9374

## 139. Re 18M Mach 0.10 (1)
BIGFOIL.COM POLAR EXPORT
NACA65-614 a=0.6
NACA65-614 a=0.6 |  |  |  | Cl Max: | 1.504 | at alpha= | 11 | deg
JavaFoil+Calcfoil stall+Eppler ext transition |  |  |  | L/D Max: | 142.417 | at alpha= | 3 | deg
Re: | 18000000 |  |  | Cd Min: | 0.00525 | at alpha= | 0 | deg
Mach: | 0.1 |  |  | Cl=0 at alpha= | -4.175 | deg
|  |  |  | @ Cl=0.1, Cd= | 0.0056638
|  |  |  | @ Cl=0.4, Cd= | 0.0055118
|  |  |  | @ Cl=0.6, Cd= | 0.0055916
alpha (deg) | Cl | Cd | Cm | Cl/Cd
-15.5 | -0.515 | 0.10805 | -0.036 | -4.767
-15 | -0.526 | 0.10211 | -0.036 | -5.146
-14.5 | -0.534 | 0.0961 | -0.037 | -5.559
-14 | -0.54 | 0.09139 | -0.037 | -5.909
-13.5 | -0.544 | 0.08609 | -0.038 | -6.314
-13 | -0.544 | 0.08146 | -0.039 | -6.676
-12.5 | -0.542 | 0.07532 | -0.041 | -7.197
-12 | -0.537 | 0.06895 | -0.043 | -7.792
-11.5 | -0.533 | 0.05958 | -0.049 | -8.947
-11 | -0.576 | 0.02054 | -0.068 | -28.06
-10.5 | -0.585 | 0.01108 | -0.074 | -52.756
-10 | -0.579 | 0.00785 | -0.078 | -73.761
-9.5 | -0.547 | 0.00752 | -0.079 | -72.787
-9 | -0.51 | 0.00719 | -0.079 | -70.95
-8.5 | -0.469 | 0.00697 | -0.08 | -67.309
-8 | -0.425 | 0.00672 | -0.081 | -63.142
-7.5 | -0.376 | 0.00651 | -0.082 | -57.813
-7 | -0.325 | 0.0064 | -0.082 | -50.727
-6.5 | -0.27 | 0.00625 | -0.083 | -43.269
-6 | -0.215 | 0.00611 | -0.084 | -35.095
-5.5 | -0.157 | 0.006 | -0.085 | -26.189
-5 | -0.099 | 0.00594 | -0.086 | -16.627
-4.5 | -0.039 | 0.00584 | -0.086 | -6.738
-4 | 0.021 | 0.00576 | -0.087 | 3.568
-3.5 | 0.081 | 0.00567 | -0.088 | 14.273
-3 | 0.142 | 0.00565 | -0.089 | 25.068
-2.5 | 0.203 | 0.00561 | -0.089 | 36.124
-2 | 0.264 | 0.00558 | -0.09 | 47.261
-1.5 | 0.325 | 0.00557 | -0.091 | 58.355
-1 | 0.387 | 0.00558 | -0.092 | 69.263
-0.5 | 0.448 | 0.00526 | -0.093 | 85.07
0 | 0.509 | 0.00525 | -0.093 | 96.843
0.5 | 0.569 | 0.00549 | -0.094 | 103.793
1 | 0.63 | 0.00569 | -0.095 | 110.765
1.5 | 0.691 | 0.00576 | -0.096 | 119.994
2 | 0.752 | 0.00583 | -0.097 | 128.831
2.5 | 0.811 | 0.00613 | -0.097 | 132.26
3 | 0.871 | 0.00611 | -0.098 | 142.417
3.5 | 0.929 | 0.00698 | -0.099 | 133.135
4 | 0.982 | 0.00739 | -0.099 | 132.829
4.5 | 1.038 | 0.00784 | -0.1 | 132.445
5 | 1.092 | 0.00835 | -0.101 | 130.831
5.5 | 1.144 | 0.0095 | -0.101 | 120.474
6 | 1.196 | 0.00986 | -0.102 | 121.281
6.5 | 1.245 | 0.01027 | -0.102 | 121.228
7 | 1.292 | 0.01072 | -0.103 | 120.547
7.5 | 1.337 | 0.0112 | -0.104 | 119.369
8 | 1.378 | 0.01169 | -0.104 | 117.847
8.5 | 1.414 | 0.01223 | -0.105 | 115.564
9 | 1.445 | 0.0128 | -0.105 | 112.846
9.5 | 1.471 | 0.01341 | -0.106 | 109.694
10 | 1.491 | 0.014 | -0.107 | 106.549
10.5 | 1.502 | 0.01464 | -0.107 | 102.631
11 | 1.504 | 0.01545 | -0.108 | 97.339
11.5 | 1.499 | 0.01636 | -0.108 | 91.611
12 | 1.486 | 0.01727 | -0.109 | 86.049
12.5 | 1.466 | 0.01842 | -0.109 | 79.585
13 | 1.44 | 0.01929 | -0.11 | 74.634
13.5 | 1.408 | 0.02005 | -0.11 | 70.218
14 | 1.369 | 0.02179 | -0.111 | 62.792
14.5 | 1.327 | 0.02281 | -0.111 | 58.161
15 | 1.28 | 0.02437 | -0.112 | 52.515
15.5 | 1.228 | 0.02678 | -0.112 | 45.855
16 | 1.177 | 0.02829 | -0.112 | 41.596

## 140. Re 18M Mach 0.10 (2)
BIGFOIL.COM POLAR EXPORT
NACA65-614 a=0.6
NACA65-614 a=0.6 |  |  |  | Cl Max: | 1.8683 | at alpha= | 20 | deg
XFOIL ncrit=9 |  |  |  | L/D Max: | 193.483 | at alpha= | 2 | deg
Re: | 18000000 |  |  | Cd Min: | 0.05876 | at alpha= | 20 | deg
Mach: | 0.1 |  |  | Cl=0 at alpha= | -4.2466 | deg
|  |  |  | @ Cl=0.1, Cd= | 0.0047683
|  |  |  | @ Cl=0.4, Cd= | 0.0044196
|  |  |  | @ Cl=0.6, Cd= | 0.0040725
alpha (deg) | Cl | Cd | Cm | Cl/Cd
-20 | -1.3822 | 0.03657 | -0.1108 | -37.796
-19.5 | -1.4221 | 0.02867 | -0.1129 | -49.6024
-19 | -1.4329 | 0.02449 | -0.1116 | -58.5096
-18.5 | -1.4338 | 0.02184 | -0.1081 | -65.6502
-18 | -1.4324 | 0.02006 | -0.1024 | -71.4058
-17.5 | -1.4149 | 0.01878 | -0.0975 | -75.3408
-17 | -1.3809 | 0.01753 | -0.0951 | -78.7735
-16.5 | -1.3416 | 0.01643 | -0.0933 | -81.6555
-16 | -1.2985 | 0.01542 | -0.0919 | -84.2088
-15.5 | -1.2527 | 0.01451 | -0.0907 | -86.3336
-15 | -1.2051 | 0.01367 | -0.0898 | -88.1565
-14.5 | -1.1567 | 0.01276 | -0.089 | -90.6505
-14 | -1.1075 | 0.01186 | -0.0883 | -93.3811
-13.5 | -1.0565 | 0.01108 | -0.0878 | -95.352
-13 | -1.0039 | 0.01041 | -0.0874 | -96.4361
-12.5 | -0.9498 | 0.00986 | -0.0873 | -96.3286
-12 | -0.8951 | 0.00935 | -0.0873 | -95.7326
-11.5 | -0.8406 | 0.00877 | -0.0872 | -95.8495
-11 | -0.7853 | 0.00826 | -0.0873 | -95.0726
-10.5 | -0.729 | 0.00784 | -0.0875 | -92.9847
-10 | -0.6728 | 0.00739 | -0.0877 | -91.0419
-9.5 | -0.6155 | 0.00709 | -0.0881 | -86.8124
-9 | -0.5582 | 0.00674 | -0.0885 | -82.819
-8.5 | -0.5003 | 0.00646 | -0.089 | -77.4458
-8 | -0.442 | 0.00624 | -0.0896 | -70.8333
-7.5 | -0.3835 | 0.00605 | -0.0902 | -63.3884
-7 | -0.3249 | 0.00585 | -0.0909 | -55.5385
-6.5 | -0.2663 | 0.00561 | -0.0915 | -47.4688
-6 | -0.2074 | 0.00543 | -0.0923 | -38.1952
-5.5 | -0.1484 | 0.0053 | -0.0931 | -28
-5 | -0.0893 | 0.00518 | -0.0939 | -17.2394
-4.5 | -0.03 | 0.00505 | -0.0947 | -5.9406
-4 | 0.0292 | 0.00491 | -0.0955 | 5.947
-3.5 | 0.0883 | 0.00479 | -0.0964 | 18.4342
-3 | 0.1477 | 0.00468 | -0.0973 | 31.5598
-2.5 | 0.2071 | 0.0046 | -0.0982 | 45.0217
-2 | 0.2663 | 0.00455 | -0.0991 | 58.5275
-1.5 | 0.3257 | 0.00447 | -0.1001 | 72.8635
-1 | 0.3847 | 0.00443 | -0.101 | 86.8397
-0.5 | 0.4436 | 0.00439 | -0.1019 | 101.0478
0 | 0.5023 | 0.00429 | -0.1028 | 117.0862
0.5 | 0.5609 | 0.00416 | -0.1038 | 134.8317
1 | 0.619 | 0.00403 | -0.1047 | 153.598
1.5 | 0.6757 | 0.00367 | -0.1055 | 184.1144
2 | 0.7333 | 0.00379 | -0.1063 | 193.4828
2.5 | 0.7883 | 0.00419 | -0.1067 | 188.1384
3.5 | 0.8832 | 0.00598 | -0.1049 | 147.6923
4.5 | 0.983 | 0.00702 | -0.1037 | 140.0285
5 | 1.0308 | 0.00757 | -0.1028 | 136.1691
6 | 1.1243 | 0.0085 | -0.1004 | 132.2706
6.5 | 1.1708 | 0.00883 | -0.0992 | 132.5934
7 | 1.2145 | 0.00914 | -0.0975 | 132.8775
7.5 | 1.2456 | 0.00943 | -0.0931 | 132.0891
9 | 1.3409 | 0.01106 | -0.0821 | 121.2387
9.5 | 1.3755 | 0.01183 | -0.0794 | 116.2722
10 | 1.4095 | 0.01269 | -0.0768 | 111.0717
10.5 | 1.4426 | 0.01365 | -0.0742 | 105.685
11 | 1.4735 | 0.01477 | -0.0715 | 99.763
11.5 | 1.5058 | 0.0159 | -0.0691 | 94.7044
12 | 1.5376 | 0.01709 | -0.0668 | 89.9707
12.5 | 1.5659 | 0.01853 | -0.0642 | 84.5062
13 | 1.5946 | 0.02 | -0.0618 | 79.73
13.5 | 1.6233 | 0.02153 | -0.0596 | 75.3971
14 | 1.6484 | 0.02336 | -0.0572 | 70.5651
14.5 | 1.6735 | 0.02529 | -0.055 | 66.1724
15 | 1.6972 | 0.02735 | -0.0528 | 62.0548
15.5 | 1.7211 | 0.02951 | -0.0508 | 58.3226
16 | 1.7437 | 0.03181 | -0.0489 | 54.8161
16.5 | 1.762 | 0.03453 | -0.0468 | 51.0281
17 | 1.783 | 0.03714 | -0.0452 | 48.0075
17.5 | 1.8013 | 0.04006 | -0.0436 | 44.9651
18 | 1.8194 | 0.04313 | -0.0422 | 42.1841
18.5 | 1.8354 | 0.04647 | -0.041 | 39.4964
19 | 1.8463 | 0.05041 | -0.0398 | 36.6257
19.5 | 1.8554 | 0.05473 | -0.0388 | 33.901
20 | 1.8683 | 0.05876 | -0.0384 | 31.7954

## 141. Re 18M Mach 0.25 (1)
BIGFOIL.COM POLAR EXPORT
NACA65-614 a=0.6
NACA65-614 a=0.6 |  |  |  | Cl Max: | 1.484 | at alpha= | 10 | deg
JavaFoil+Calcfoil stall+Eppler ext transition |  |  |  | L/D Max: | 139.326 | at alpha= | 2.5 | deg
Re: | 18000000 |  |  | Cd Min: | 0.00527 | at alpha= | 0 | deg
Mach: | 0.25 |  |  | Cl=0 at alpha= | -4.1721 | deg
|  |  |  | @ Cl=0.1, Cd= | 0.005719
|  |  |  | @ Cl=0.4, Cd= | 0.0056605
|  |  |  | @ Cl=0.6, Cd= | 0.0055814
alpha (deg) | Cl | Cd | Cm | Cl/Cd
-14.5 | -0.319 | 0.10661 | -0.035 | -2.995
-14 | -0.356 | 0.10156 | -0.035 | -3.504
-13.5 | -0.388 | 0.09502 | -0.036 | -4.08
-13 | -0.414 | 0.08848 | -0.037 | -4.683
-12.5 | -0.435 | 0.08319 | -0.037 | -5.231
-12 | -0.45 | 0.07742 | -0.038 | -5.816
-11.5 | -0.459 | 0.07095 | -0.04 | -6.476
-11 | -0.462 | 0.06646 | -0.041 | -6.95
-10.5 | -0.46 | 0.0593 | -0.046 | -7.76
-10 | -0.501 | 0.02075 | -0.071 | -24.155
-9.5 | -0.53 | 0.00806 | -0.081 | -65.764
-9 | -0.502 | 0.00762 | -0.082 | -65.858
-8.5 | -0.467 | 0.00733 | -0.082 | -63.658
-8 | -0.426 | 0.00692 | -0.083 | -61.582
-7.5 | -0.38 | 0.00669 | -0.084 | -56.846
-7 | -0.329 | 0.00654 | -0.085 | -50.379
-6.5 | -0.275 | 0.00635 | -0.086 | -43.34
-6 | -0.219 | 0.00623 | -0.086 | -35.164
-5.5 | -0.161 | 0.00607 | -0.087 | -26.494
-5 | -0.101 | 0.00599 | -0.088 | -16.881
-4.5 | -0.04 | 0.0059 | -0.089 | -6.842
-4 | 0.021 | 0.00581 | -0.09 | 3.629
-3.5 | 0.083 | 0.00573 | -0.09 | 14.493
-3 | 0.145 | 0.00569 | -0.091 | 25.544
-2.5 | 0.208 | 0.00565 | -0.092 | 36.802
-2 | 0.271 | 0.00565 | -0.093 | 47.93
-1.5 | 0.334 | 0.00559 | -0.094 | 59.655
-1 | 0.397 | 0.00566 | -0.094 | 70.245
-0.5 | 0.46 | 0.00567 | -0.095 | 81.136
0 | 0.523 | 0.00527 | -0.096 | 99.11
0.5 | 0.585 | 0.00551 | -0.097 | 106.209
1 | 0.648 | 0.00581 | -0.098 | 111.438
1.5 | 0.71 | 0.00591 | -0.098 | 120.042
2 | 0.771 | 0.00597 | -0.099 | 129.275
2.5 | 0.833 | 0.00598 | -0.1 | 139.326
3 | 0.893 | 0.00679 | -0.101 | 131.578
3.5 | 0.953 | 0.00719 | -0.101 | 132.616
4 | 1.007 | 0.00765 | -0.102 | 131.597
4.5 | 1.064 | 0.00813 | -0.102 | 130.816
5 | 1.119 | 0.00879 | -0.103 | 127.286
5.5 | 1.171 | 0.00989 | -0.104 | 118.504
6 | 1.223 | 0.01029 | -0.104 | 118.836
6.5 | 1.272 | 0.01077 | -0.105 | 118.133
7 | 1.319 | 0.01128 | -0.106 | 116.933
7.5 | 1.362 | 0.01183 | -0.106 | 115.134
8 | 1.401 | 0.01235 | -0.107 | 113.451
8.5 | 1.432 | 0.01298 | -0.107 | 110.309
9 | 1.457 | 0.01364 | -0.108 | 106.81
9.5 | 1.474 | 0.01433 | -0.109 | 102.85
10 | 1.484 | 0.01511 | -0.109 | 98.202
10.5 | 1.478 | 0.01593 | -0.11 | 92.784
11 | 1.46 | 0.01692 | -0.11 | 86.271
11.5 | 1.429 | 0.01799 | -0.111 | 79.402
12 | 1.385 | 0.01932 | -0.111 | 71.682
12.5 | 1.33 | 0.02053 | -0.112 | 64.767
13 | 1.262 | 0.02221 | -0.112 | 56.834
13.5 | 1.183 | 0.02404 | -0.113 | 49.189
14 | 1.095 | 0.02598 | -0.113 | 42.132
14.5 | 0.998 | 0.02835 | -0.113 | 35.219
15 | 0.889 | 0.0336 | -0.112 | 26.464

## 142. Re 18M Mach 0.25 (2)
BIGFOIL.COM POLAR EXPORT
NACA65-614 a=0.6
NACA65-614 a=0.6 |  |  |  | Cl Max: | 1.8372 | at alpha= | 20 | deg
XFOIL ncrit=9 |  |  |  | L/D Max: | 202.667 | at alpha= | 2 | deg
Re: | 18000000 |  |  | Cd Min: | 0.20239 | at alpha= | -20 | deg
Mach: | 0.25 |  |  | Cl=0 at alpha= | -4.2447 | deg
|  |  |  | @ Cl=0.1, Cd= | 0.0048225
|  |  |  | @ Cl=0.4, Cd= | 0.0044393
|  |  |  | @ Cl=0.6, Cd= | 0.0041032
alpha (deg) | Cl | Cd | Cm | Cl/Cd
-20 | -0.531 | 0.20239 | -0.0105 | -2.6236
-19.5 | -0.5292 | 0.19062 | -0.0168 | -2.7762
-19 | -0.5131 | 0.1837 | -0.0215 | -2.7931
-18.5 | -0.4971 | 0.17685 | -0.0262 | -2.8109
-18 | -0.498 | 0.16533 | -0.0327 | -3.0122
-17.5 | -0.4843 | 0.15793 | -0.0376 | -3.0665
-17 | -1.034 | 0.05279 | -0.1126 | -19.587
-16.5 | -1.0907 | 0.03955 | -0.123 | -27.5777
-16 | -1.1357 | 0.03071 | -0.1273 | -36.9814
-15.5 | -1.1684 | 0.02533 | -0.1253 | -46.1271
-15 | -1.2005 | 0.02196 | -0.1165 | -54.6676
-14.5 | -1.1869 | 0.01884 | -0.1116 | -62.9989
-14 | -1.1524 | 0.01654 | -0.108 | -69.6735
-13.5 | -1.1061 | 0.01487 | -0.1053 | -74.3847
-13 | -1.0554 | 0.01342 | -0.103 | -78.6438
-12.5 | -1.0023 | 0.0121 | -0.101 | -82.8347
-12 | -0.9471 | 0.01093 | -0.0994 | -86.6514
-11.5 | -0.8891 | 0.01005 | -0.0981 | -88.4677
-11 | -0.8293 | 0.00937 | -0.0971 | -88.5059
-10.5 | -0.7692 | 0.00873 | -0.0963 | -88.11
-10 | -0.7094 | 0.00808 | -0.0956 | -87.797
-9.5 | -0.6484 | 0.00761 | -0.0952 | -85.2037
-9 | -0.5876 | 0.00712 | -0.0949 | -82.5281
-8.5 | -0.5259 | 0.00676 | -0.0949 | -77.7959
-8 | -0.4643 | 0.00645 | -0.0949 | -71.9845
-7.5 | -0.4023 | 0.00622 | -0.0951 | -64.6785
-7 | -0.3403 | 0.00601 | -0.0954 | -56.6223
-6.5 | -0.2785 | 0.00575 | -0.0958 | -48.4348
-6 | -0.2168 | 0.00553 | -0.0963 | -39.2043
-5.5 | -0.1551 | 0.00537 | -0.0968 | -28.8827
-5 | -0.0932 | 0.00523 | -0.0975 | -17.8203
-4 | 0.0302 | 0.00496 | -0.099 | 6.0887
-3.5 | 0.0917 | 0.00484 | -0.0998 | 18.9463
-3 | 0.1533 | 0.00471 | -0.1006 | 32.5478
-2 | 0.2763 | 0.00457 | -0.1025 | 60.4595
-1.5 | 0.3377 | 0.00448 | -0.1034 | 75.3795
-1 | 0.3989 | 0.00444 | -0.1044 | 89.8423
-0.5 | 0.4598 | 0.0044 | -0.1053 | 104.5
0 | 0.5206 | 0.00429 | -0.1063 | 121.352
0.5 | 0.5812 | 0.00415 | -0.1073 | 140.0482
1 | 0.6414 | 0.004 | -0.1082 | 160.35
1.5 | 0.7002 | 0.00363 | -0.1091 | 192.8926
2 | 0.76 | 0.00375 | -0.11 | 202.6667
2.5 | 0.8178 | 0.00407 | -0.1104 | 200.9337
3.5 | 0.9127 | 0.006 | -0.1079 | 152.1167
4 | 0.961 | 0.0067 | -0.1066 | 143.4328
4.5 | 1.0111 | 0.00721 | -0.1056 | 140.2358
5 | 1.0572 | 0.00783 | -0.1038 | 135.0192
5.5 | 1.1019 | 0.00838 | -0.1017 | 131.4916
6 | 1.1458 | 0.00885 | -0.0994 | 129.4689
6.5 | 1.1765 | 0.00924 | -0.0944 | 127.3268
7 | 1.2072 | 0.00976 | -0.0898 | 123.6885
7.5 | 1.2415 | 0.01029 | -0.0861 | 120.6511
8 | 1.2733 | 0.01091 | -0.082 | 116.7094
8.5 | 1.3125 | 0.01162 | -0.0796 | 112.9518
9 | 1.3479 | 0.01258 | -0.0765 | 107.1463
9.5 | 1.3845 | 0.01356 | -0.0738 | 102.1018
10 | 1.4192 | 0.01468 | -0.071 | 96.6757
10.5 | 1.4526 | 0.01595 | -0.0681 | 91.0721
11 | 1.4856 | 0.01729 | -0.0653 | 85.9225
11.5 | 1.5189 | 0.0187 | -0.0627 | 81.2246
12 | 1.5498 | 0.02028 | -0.0599 | 76.4201
12.5 | 1.578 | 0.02215 | -0.057 | 71.2415
13 | 1.6079 | 0.02398 | -0.0544 | 67.0517
13.5 | 1.633 | 0.02621 | -0.0515 | 62.3045
14 | 1.6589 | 0.02846 | -0.0489 | 58.2888
14.5 | 1.683 | 0.03096 | -0.0463 | 54.3605
15 | 1.7049 | 0.03368 | -0.0436 | 50.6205
15.5 | 1.7276 | 0.03649 | -0.0413 | 47.3445
16 | 1.7507 | 0.03936 | -0.0391 | 44.4792
16.5 | 1.7682 | 0.04284 | -0.037 | 41.2745
17 | 1.7843 | 0.04662 | -0.0351 | 38.2733
17.5 | 1.7985 | 0.05073 | -0.0334 | 35.4524
18 | 1.8124 | 0.05509 | -0.0321 | 32.8989
18.5 | 1.8216 | 0.06009 | -0.0311 | 30.3145
19 | 1.8268 | 0.06578 | -0.0305 | 27.7714
19.5 | 1.832 | 0.0717 | -0.0304 | 25.5509
20 | 1.8372 | 0.07784 | -0.0307 | 23.6023

## 143. Re 18M Mach 0.50 (1)
BIGFOIL.COM POLAR EXPORT
NACA65-614 a=0.6
NACA65-614 a=0.6 |  |  |  | Cl Max: | 1.423 | at alpha= | 7.5 | deg
JavaFoil+Calcfoil stall+Eppler ext transition |  |  |  | L/D Max: | 128.449 | at alpha= | 3 | deg
Re: | 18000000 |  |  | Cd Min: | 0.0056 | at alpha= | 0 | deg
Mach: | 0.5 |  |  | Cl=0 at alpha= | -4.1716 | deg
|  |  |  | @ Cl=0.1, Cd= | 0.0059643
|  |  |  | @ Cl=0.4, Cd= | 0.0058576
|  |  |  | @ Cl=0.6, Cd= | 0.0056343
alpha (deg) | Cl | Cd | Cm | Cl/Cd
-20 | -0.885 | 0.16578 | -0.044 | -5.336
-19.5 | -0.857 | 0.15985 | -0.044 | -5.36
-19 | -0.829 | 0.15348 | -0.044 | -5.4
-18.5 | -0.801 | 0.15011 | -0.044 | -5.335
-18 | -0.773 | 0.13846 | -0.044 | -5.585
-17.5 | -0.745 | 0.13324 | -0.044 | -5.594
-17 | -0.718 | 0.12815 | -0.045 | -5.6
-16.5 | -0.69 | 0.12098 | -0.045 | -5.703
-16 | -0.662 | 0.11498 | -0.045 | -5.756
-15.5 | -0.635 | 0.10596 | -0.046 | -5.993
-15 | -0.615 | 0.08733 | -0.052 | -7.037
-14.5 | -0.594 | 0.0742 | -0.057 | -8.011
-14 | -0.601 | 0.04029 | -0.07 | -14.928
-13.5 | -0.522 | 0.09184 | -0.045 | -5.68
-13 | -0.495 | 0.08186 | -0.047 | -6.049
-12.5 | -0.47 | 0.07351 | -0.051 | -6.39
-12 | -0.447 | 0.06348 | -0.057 | -7.034
-11.5 | -0.466 | 0.02157 | -0.078 | -21.586
-11 | -0.46 | 0.01117 | -0.085 | -41.189
-10.5 | -0.355 | 0.06424 | -0.048 | -5.522
-10 | -0.325 | 0.06501 | -0.044 | -5.003
-9.5 | -0.298 | 0.05821 | -0.047 | -5.12
-9 | -0.272 | 0.05181 | -0.052 | -5.244
-8.5 | -0.275 | 0.01675 | -0.083 | -16.428
-8 | -0.265 | 0.00782 | -0.093 | -33.906
-7.5 | -0.186 | 0.04903 | -0.045 | -3.787
-7 | -0.233 | 0.04762 | -0.042 | -4.886
-6.5 | -0.274 | 0.00713 | -0.096 | -38.448
-6 | -0.229 | 0.00672 | -0.097 | -34.071
-5.5 | -0.173 | 0.00651 | -0.097 | -26.531
-5 | -0.11 | 0.00633 | -0.098 | -17.402
-4.5 | -0.044 | 0.00622 | -0.099 | -7.13
-4 | 0.023 | 0.00613 | -0.1 | 3.802
-3.5 | 0.092 | 0.00597 | -0.101 | 15.446
-3 | 0.162 | 0.00592 | -0.102 | 27.31
-2.5 | 0.232 | 0.00589 | -0.103 | 39.351
-2 | 0.302 | 0.00588 | -0.104 | 51.405
-1.5 | 0.373 | 0.00585 | -0.105 | 63.717
-1 | 0.444 | 0.00587 | -0.106 | 75.669
-0.5 | 0.514 | 0.00597 | -0.106 | 86.102
0 | 0.584 | 0.0056 | -0.107 | 104.407
0.5 | 0.654 | 0.00575 | -0.108 | 113.807
1 | 0.721 | 0.00612 | -0.109 | 117.77
1.5 | 0.789 | 0.00631 | -0.109 | 125.039
2 | 0.856 | 0.00671 | -0.11 | 127.657
2.5 | 0.923 | 0.0072 | -0.111 | 128.228
3 | 0.99 | 0.00771 | -0.111 | 128.449
3.5 | 1.057 | 0.0083 | -0.112 | 127.358
4 | 1.113 | 0.00896 | -0.113 | 124.233
4.5 | 1.174 | 0.00968 | -0.113 | 121.331
5 | 1.231 | 0.01132 | -0.114 | 108.83
5.5 | 1.286 | 0.01202 | -0.115 | 106.926
6 | 1.335 | 0.01271 | -0.115 | 105.031
6.5 | 1.376 | 0.01348 | -0.116 | 102.133
7 | 1.408 | 0.01436 | -0.117 | 98.032
7.5 | 1.423 | 0.01535 | -0.118 | 92.695
8 | 1.409 | 0.01639 | -0.118 | 85.994
8.5 | 1.304 | 0.01783 | -0.119 | 73.143
9 | 0.866 | 0.0191 | -0.119 | 45.333
9.5 | 0.896 | 0.02098 | -0.12 | 42.699
10 | 0.923 | 0.02326 | -0.12 | 39.669
10.5 | 0.957 | 0.02258 | -0.121 | 42.381
11 | 0.986 | 0.02436 | -0.122 | 40.481
11.5 | 1.011 | 0.02785 | -0.122 | 36.309
12 | 1.046 | 0.02655 | -0.123 | 39.376
12.5 | 1.073 | 0.02933 | -0.123 | 36.569

## 144. Re 18M Mach 0.50 (2)
BIGFOIL.COM POLAR EXPORT
NACA65-614 a=0.6
NACA65-614 a=0.6 |  |  |  | Cl Max: | 1.5529 | at alpha= | 11 | deg
XFOIL ncrit=9 |  |  |  | L/D Max: | 242.5 | at alpha= | 2.5 | deg
Re: | 18000000 |  |  | Cd Min: | 0.04317 | at alpha= | 12 | deg
Mach: | 0.5 |  |  | Cl=0 at alpha= | -99 | deg
|  |  |  | @ Cl=0.1, Cd= | 0.00437
|  |  |  | @ Cl=0.4, Cd= | 0.00437
|  |  |  | @ Cl=0.6, Cd= | 0.00437
alpha (deg) | Cl | Cd | Cm | Cl/Cd
0 | 0.6044 | 0.00437 | -0.122 | 138.3066
0.5 | 0.674 | 0.00424 | -0.1231 | 158.9623
1 | 0.7432 | 0.00405 | -0.1242 | 183.5062
1.5 | 0.8116 | 0.00364 | -0.1253 | 222.967
2 | 0.8814 | 0.00374 | -0.1263 | 235.6684
2.5 | 0.9506 | 0.00392 | -0.127 | 242.5
3 | 1.0123 | 0.00448 | -0.1263 | 225.9598
3.5 | 1.0478 | 0.00597 | -0.1212 | 175.5109
4 | 1.0752 | 0.00721 | -0.1143 | 149.1262
4.5 | 1.0826 | 0.00826 | -0.1034 | 131.0654
5 | 1.0995 | 0.00971 | -0.0955 | 113.2338
6 | 1.1458 | 0.01315 | -0.0829 | 87.1331
6.5 | 1.1833 | 0.01455 | -0.0788 | 81.3265
7 | 1.2211 | 0.01593 | -0.0747 | 76.6541
7.5 | 1.2588 | 0.01728 | -0.0705 | 72.8472
8 | 1.3297 | 0.01877 | -0.0728 | 70.8418
8.5 | 1.3731 | 0.02066 | -0.0698 | 66.4618
9 | 1.4163 | 0.02268 | -0.0667 | 62.4471
9.5 | 1.4571 | 0.02475 | -0.063 | 58.8727
10 | 1.4945 | 0.02713 | -0.0589 | 55.0866
10.5 | 1.5288 | 0.02968 | -0.0543 | 51.5094
11 | 1.5529 | 0.03282 | -0.0486 | 47.3157
11.5 | 1.5432 | 0.03673 | -0.0389 | 42.0147
12 | 1.5231 | 0.04317 | -0.0323 | 35.2814

## 145. Re 20M Mach 0.00 (1)
BIGFOIL.COM POLAR EXPORT
NACA65-614 a=0.6
NACA65-614 a=0.6 |  |  |  | Cl Max: | 1.51 | at alpha= | 11 | deg
JavaFoil+Calcfoil stall+Eppler ext transition |  |  |  | L/D Max: | 152.014 | at alpha= | 3.5 | deg
Re: | 20000000 |  |  | Cd Min: | 0.00554 | at alpha= | -2 | deg
Mach: | 0 |  |  | Cl=0 at alpha= | -4.1695 | deg
|  |  |  | @ Cl=0.1, Cd= | 0.0056378
|  |  |  | @ Cl=0.4, Cd= | 0.00557
|  |  |  | @ Cl=0.6, Cd= | 0.0057685
alpha (deg) | Cl | Cd | Cm | Cl/Cd
-16 | -0.536 | 0.11287 | -0.036 | -4.747
-15.5 | -0.545 | 0.10444 | -0.037 | -5.221
-15 | -0.553 | 0.09923 | -0.037 | -5.57
-14.5 | -0.558 | 0.09484 | -0.038 | -5.883
-14 | -0.561 | 0.08883 | -0.039 | -6.32
-13.5 | -0.562 | 0.0847 | -0.039 | -6.63
-13 | -0.559 | 0.0801 | -0.04 | -6.98
-12.5 | -0.555 | 0.07356 | -0.042 | -7.545
-12 | -0.549 | 0.06594 | -0.046 | -8.331
-11.5 | -0.556 | 0.04654 | -0.056 | -11.952
-11 | -0.619 | 0.01032 | -0.074 | -59.951
-10.5 | -0.608 | 0.00843 | -0.076 | -72.146
-10 | -0.582 | 0.00771 | -0.078 | -75.479
-9.5 | -0.549 | 0.0074 | -0.078 | -74.199
-9 | -0.511 | 0.00708 | -0.079 | -72.141
-8.5 | -0.469 | 0.00686 | -0.08 | -68.387
-8 | -0.424 | 0.00664 | -0.081 | -63.83
-7.5 | -0.375 | 0.00646 | -0.081 | -58.139
-7 | -0.324 | 0.00629 | -0.082 | -51.434
-6.5 | -0.269 | 0.00613 | -0.083 | -43.959
-6 | -0.214 | 0.00601 | -0.084 | -35.548
-5.5 | -0.157 | 0.00595 | -0.084 | -26.331
-5 | -0.098 | 0.00586 | -0.085 | -16.775
-4.5 | -0.039 | 0.00576 | -0.086 | -6.802
-4 | 0.02 | 0.00568 | -0.087 | 3.602
-3.5 | 0.081 | 0.00566 | -0.087 | 14.232
-3 | 0.141 | 0.00559 | -0.088 | 25.203
-2.5 | 0.202 | 0.00557 | -0.089 | 36.173
-2 | 0.262 | 0.00554 | -0.09 | 47.366
-1.5 | 0.323 | 0.00554 | -0.091 | 58.291
-1 | 0.385 | 0.00555 | -0.091 | 69.341
-0.5 | 0.445 | 0.00563 | -0.092 | 79.149
0 | 0.506 | 0.00559 | -0.093 | 90.454
0.5 | 0.567 | 0.00573 | -0.094 | 98.89
1 | 0.627 | 0.0058 | -0.095 | 108.169
1.5 | 0.687 | 0.00601 | -0.095 | 114.405
2 | 0.748 | 0.00619 | -0.096 | 120.731
2.5 | 0.807 | 0.00617 | -0.097 | 130.798
3 | 0.866 | 0.00614 | -0.098 | 141.205
3.5 | 0.925 | 0.00609 | -0.098 | 152.014
4 | 0.978 | 0.00736 | -0.099 | 132.816
4.5 | 1.034 | 0.00779 | -0.099 | 132.788
5 | 1.088 | 0.00835 | -0.1 | 130.377
5.5 | 1.14 | 0.00927 | -0.101 | 122.923
6 | 1.191 | 0.00963 | -0.101 | 123.662
6.5 | 1.241 | 0.01002 | -0.102 | 123.852
7 | 1.288 | 0.01043 | -0.103 | 123.462
7.5 | 1.333 | 0.01091 | -0.103 | 122.121
8 | 1.375 | 0.01135 | -0.104 | 121.088
8.5 | 1.411 | 0.01188 | -0.104 | 118.779
9 | 1.443 | 0.01241 | -0.105 | 116.3
9.5 | 1.47 | 0.01299 | -0.106 | 113.138
10 | 1.492 | 0.01361 | -0.106 | 109.613
10.5 | 1.505 | 0.01415 | -0.107 | 106.36
11 | 1.51 | 0.01492 | -0.107 | 101.164
11.5 | 1.508 | 0.01578 | -0.108 | 95.553
12 | 1.499 | 0.01664 | -0.109 | 90.097
12.5 | 1.483 | 0.01751 | -0.109 | 84.696
13 | 1.462 | 0.01853 | -0.11 | 78.899
13.5 | 1.434 | 0.0195 | -0.11 | 73.553
14 | 1.401 | 0.02084 | -0.11 | 67.228
14.5 | 1.364 | 0.02214 | -0.111 | 61.599
15 | 1.324 | 0.02319 | -0.111 | 57.095
15.5 | 1.279 | 0.02532 | -0.112 | 50.495
16 | 1.233 | 0.02664 | -0.112 | 46.284

## 146. Re 20M Mach 0.00 (2)
BIGFOIL.COM POLAR EXPORT
NACA65-614 a=0.6
NACA65-614 a=0.6 |  |  |  | Cl Max: | 1.8848 | at alpha= | 20 | deg
XFOIL ncrit=9 |  |  |  | L/D Max: | 188.062 | at alpha= | 2 | deg
Re: | 20000000 |  |  | Cd Min: | 0.05432 | at alpha= | 20 | deg
Mach: | 0 |  |  | Cl=0 at alpha= | -4.2449 | deg
|  |  |  | @ Cl=0.1, Cd= | 0.0046948
|  |  |  | @ Cl=0.4, Cd= | 0.0043815
|  |  |  | @ Cl=0.6, Cd= | 0.0040932
alpha (deg) | Cl | Cd | Cm | Cl/Cd
-20 | -1.4867 | 0.02545 | -0.1081 | -58.4165
-19.5 | -1.4918 | 0.02231 | -0.1055 | -66.8669
-19 | -1.4877 | 0.02033 | -0.1014 | -73.1776
-18.5 | -1.4836 | 0.01903 | -0.0951 | -77.9611
-18 | -1.4549 | 0.01791 | -0.0924 | -81.2339
-17.5 | -1.4191 | 0.01687 | -0.0905 | -84.1197
-17 | -1.3793 | 0.01591 | -0.0891 | -86.6939
-16.5 | -1.3366 | 0.01503 | -0.088 | -88.9288
-16 | -1.2915 | 0.01422 | -0.0871 | -90.8228
-15.5 | -1.2445 | 0.01347 | -0.0865 | -92.3905
-15 | -1.1968 | 0.01268 | -0.0859 | -94.3849
-14.5 | -1.1483 | 0.01188 | -0.0855 | -96.6582
-14 | -1.099 | 0.01109 | -0.0851 | -99.0983
-13.5 | -1.0476 | 0.01046 | -0.0849 | -100.153
-13 | -0.9949 | 0.00992 | -0.0849 | -100.2923
-12.5 | -0.9412 | 0.00945 | -0.085 | -99.5979
-12 | -0.8873 | 0.00897 | -0.0852 | -98.9186
-11.5 | -0.8334 | 0.00843 | -0.0853 | -98.8612
-11 | -0.7784 | 0.00798 | -0.0856 | -97.5439
-10.5 | -0.7228 | 0.00759 | -0.086 | -95.2306
-10 | -0.6672 | 0.00718 | -0.0863 | -92.9248
-9.5 | -0.6105 | 0.0069 | -0.0869 | -88.4783
-9 | -0.5537 | 0.00656 | -0.0874 | -84.4055
-8.5 | -0.4964 | 0.0063 | -0.088 | -78.7937
-8 | -0.4387 | 0.00609 | -0.0886 | -72.0361
-7.5 | -0.3808 | 0.00591 | -0.0893 | -64.4332
-7 | -0.3226 | 0.00572 | -0.09 | -56.3986
-6.5 | -0.2645 | 0.00549 | -0.0907 | -48.1785
-6 | -0.2062 | 0.00532 | -0.0915 | -38.7594
-5.5 | -0.1476 | 0.0052 | -0.0923 | -28.3846
-5 | -0.0888 | 0.00507 | -0.0932 | -17.5148
-4 | 0.0288 | 0.00484 | -0.0949 | 5.9504
-3.5 | 0.0876 | 0.00472 | -0.0958 | 18.5593
-3 | 0.1466 | 0.0046 | -0.0967 | 31.8696
-2.5 | 0.2055 | 0.00454 | -0.0976 | 45.2643
-2 | 0.2645 | 0.00447 | -0.0985 | 59.1723
-1.5 | 0.3232 | 0.00444 | -0.0994 | 72.7928
-1 | 0.3819 | 0.0044 | -0.1004 | 86.7955
-0.5 | 0.4406 | 0.00434 | -0.1013 | 101.5207
0 | 0.499 | 0.00426 | -0.1022 | 117.1362
0.5 | 0.5571 | 0.00416 | -0.1031 | 133.9183
1 | 0.6149 | 0.00407 | -0.104 | 151.0811
1.5 | 0.671 | 0.00374 | -0.1048 | 179.4118
2 | 0.7278 | 0.00387 | -0.1056 | 188.062
2.5 | 0.7805 | 0.00444 | -0.1056 | 175.7883
3 | 0.83 | 0.0052 | -0.1052 | 159.6154
3.5 | 0.8774 | 0.00601 | -0.1043 | 145.99
4.5 | 0.9778 | 0.00698 | -0.1034 | 140.086
5 | 1.0264 | 0.00748 | -0.1026 | 137.2193
5.5 | 1.0744 | 0.00793 | -0.1018 | 135.4855
6 | 1.1225 | 0.00832 | -0.1009 | 134.9159
6.5 | 1.1699 | 0.00865 | -0.1 | 135.2486
7.5 | 1.2574 | 0.00926 | -0.0968 | 135.7883
8 | 1.2833 | 0.00959 | -0.0915 | 133.8165
8.5 | 1.3112 | 0.01001 | -0.087 | 130.989
9 | 1.3463 | 0.01059 | -0.0843 | 127.1294
9.5 | 1.3808 | 0.01127 | -0.0816 | 122.52
10 | 1.4142 | 0.01207 | -0.0789 | 117.1665
10.5 | 1.4468 | 0.01297 | -0.0762 | 111.5497
11 | 1.4781 | 0.014 | -0.0736 | 105.5786
11.5 | 1.5106 | 0.01503 | -0.0712 | 100.5057
12 | 1.5422 | 0.01615 | -0.0689 | 95.4923
12.5 | 1.5701 | 0.01753 | -0.0663 | 89.5665
13 | 1.599 | 0.0189 | -0.064 | 84.6032
13.5 | 1.6278 | 0.02032 | -0.0618 | 80.1083
14 | 1.6534 | 0.02201 | -0.0595 | 75.1204
14.5 | 1.6795 | 0.02375 | -0.0573 | 70.7158
15 | 1.7036 | 0.02568 | -0.0552 | 66.3396
15.5 | 1.7276 | 0.02769 | -0.0533 | 62.3908
16 | 1.7503 | 0.02987 | -0.0514 | 58.5973
16.5 | 1.7682 | 0.03247 | -0.0492 | 54.4564
17 | 1.7909 | 0.03479 | -0.0477 | 51.4774
17.5 | 1.8102 | 0.03746 | -0.0461 | 48.3235
18 | 1.8287 | 0.0403 | -0.0447 | 45.3772
18.5 | 1.8457 | 0.04337 | -0.0434 | 42.5571
19 | 1.8583 | 0.04693 | -0.0421 | 39.5973
19.5 | 1.8686 | 0.05085 | -0.0411 | 36.7473
20 | 1.8848 | 0.05432 | -0.0405 | 34.6981

## 147. Re 20M Mach 0.10 (1)
BIGFOIL.COM POLAR EXPORT
NACA65-614 a=0.6
NACA65-614 a=0.6 |  |  |  | Cl Max: | 1.505 | at alpha= | 11 | deg
JavaFoil+Calcfoil stall+Eppler ext transition |  |  |  | L/D Max: | 151.755 | at alpha= | 3.5 | deg
Re: | 20000000 |  |  | Cd Min: | 0.00555 | at alpha= | -2 | deg
Mach: | 0.1 |  |  | Cl=0 at alpha= | -4.175 | deg
|  |  |  | @ Cl=0.1, Cd= | 0.0056438
|  |  |  | @ Cl=0.4, Cd= | 0.0055849
|  |  |  | @ Cl=0.6, Cd= | 0.0057861
alpha (deg) | Cl | Cd | Cm | Cl/Cd
-15.5 | -0.515 | 0.10809 | -0.036 | -4.766
-15 | -0.526 | 0.10209 | -0.036 | -5.148
-14.5 | -0.534 | 0.09538 | -0.037 | -5.602
-14 | -0.541 | 0.09034 | -0.038 | -5.984
-13.5 | -0.544 | 0.08604 | -0.038 | -6.319
-13 | -0.544 | 0.08085 | -0.039 | -6.733
-12.5 | -0.542 | 0.07514 | -0.041 | -7.217
-12 | -0.537 | 0.06942 | -0.043 | -7.732
-11.5 | -0.53 | 0.0615 | -0.047 | -8.625
-11 | -0.575 | 0.02098 | -0.068 | -27.409
-10.5 | -0.59 | 0.01009 | -0.075 | -58.5
-10 | -0.579 | 0.00788 | -0.078 | -73.512
-9.5 | -0.547 | 0.00742 | -0.079 | -73.719
-9 | -0.51 | 0.00717 | -0.079 | -71.193
-8.5 | -0.469 | 0.00688 | -0.08 | -68.186
-8 | -0.425 | 0.00665 | -0.081 | -63.871
-7.5 | -0.376 | 0.00647 | -0.082 | -58.148
-7 | -0.325 | 0.00633 | -0.082 | -51.268
-6.5 | -0.27 | 0.00616 | -0.083 | -43.873
-6 | -0.215 | 0.00605 | -0.084 | -35.45
-5.5 | -0.157 | 0.00597 | -0.085 | -26.345
-5 | -0.099 | 0.00588 | -0.086 | -16.783
-4.5 | -0.039 | 0.00581 | -0.086 | -6.784
-4 | 0.021 | 0.0057 | -0.087 | 3.606
-3.5 | 0.081 | 0.00565 | -0.088 | 14.318
-3 | 0.142 | 0.00563 | -0.089 | 25.153
-2.5 | 0.203 | 0.00558 | -0.089 | 36.3
-2 | 0.264 | 0.00555 | -0.09 | 47.477
-1.5 | 0.325 | 0.00556 | -0.091 | 58.394
-1 | 0.387 | 0.00557 | -0.092 | 69.46
-0.5 | 0.448 | 0.00564 | -0.093 | 79.303
0 | 0.509 | 0.00559 | -0.093 | 91.025
0.5 | 0.569 | 0.00572 | -0.094 | 99.553
1 | 0.63 | 0.00585 | -0.095 | 107.657
1.5 | 0.691 | 0.00599 | -0.096 | 115.257
2 | 0.752 | 0.00619 | -0.097 | 121.444
2.5 | 0.811 | 0.00622 | -0.097 | 130.344
3 | 0.871 | 0.00617 | -0.098 | 141.205
3.5 | 0.93 | 0.00613 | -0.099 | 151.755
4 | 0.983 | 0.00741 | -0.099 | 132.518
4.5 | 1.038 | 0.00783 | -0.1 | 132.557
5 | 1.093 | 0.00841 | -0.101 | 129.925
5.5 | 1.145 | 0.00934 | -0.101 | 122.601
6 | 1.196 | 0.00971 | -0.102 | 123.142
6.5 | 1.246 | 0.0101 | -0.102 | 123.375
7 | 1.293 | 0.01055 | -0.103 | 122.509
7.5 | 1.338 | 0.01101 | -0.104 | 121.443
8 | 1.379 | 0.01147 | -0.104 | 120.22
8.5 | 1.415 | 0.012 | -0.105 | 117.889
9 | 1.446 | 0.01255 | -0.106 | 115.163
9.5 | 1.472 | 0.01314 | -0.106 | 111.987
10 | 1.492 | 0.01378 | -0.107 | 108.3
10.5 | 1.503 | 0.01441 | -0.107 | 104.324
11 | 1.505 | 0.0152 | -0.108 | 99.01
11.5 | 1.5 | 0.01603 | -0.108 | 93.563
12 | 1.487 | 0.01692 | -0.109 | 87.909
12.5 | 1.467 | 0.01804 | -0.11 | 81.321
13 | 1.441 | 0.01888 | -0.11 | 76.342
13.5 | 1.408 | 0.02012 | -0.111 | 70.002
14 | 1.37 | 0.02134 | -0.111 | 64.171
14.5 | 1.328 | 0.02233 | -0.111 | 59.45
15 | 1.28 | 0.02404 | -0.112 | 53.271
15.5 | 1.229 | 0.02629 | -0.112 | 46.757
16 | 1.178 | 0.02769 | -0.112 | 42.539

## 148. Re 20M Mach 0.10 (2)
BIGFOIL.COM POLAR EXPORT
NACA65-614 a=0.6
NACA65-614 a=0.6 |  |  |  | Cl Max: | 1.8792 | at alpha= | 20 | deg
XFOIL ncrit=9 |  |  |  | L/D Max: | 189.276 | at alpha= | 2 | deg
Re: | 20000000 |  |  | Cd Min: | 0.05749 | at alpha= | 20 | deg
Mach: | 0.1 |  |  | Cl=0 at alpha= | -4.2447 | deg
|  |  |  | @ Cl=0.1, Cd= | 0.0046981
|  |  |  | @ Cl=0.4, Cd= | 0.0043842
|  |  |  | @ Cl=0.6, Cd= | 0.0041008
alpha (deg) | Cl | Cd | Cm | Cl/Cd
-20 | -1.3956 | 0.03528 | -0.1114 | -39.5578
-19.5 | -1.4339 | 0.02777 | -0.113 | -51.6349
-19 | -1.4462 | 0.0237 | -0.1111 | -61.0211
-18.5 | -1.4485 | 0.02117 | -0.107 | -68.4223
-18 | -1.4502 | 0.01952 | -0.1001 | -74.293
-17.5 | -1.424 | 0.01823 | -0.0967 | -78.113
-17 | -1.3882 | 0.01704 | -0.0944 | -81.4671
-16.5 | -1.3476 | 0.01597 | -0.0927 | -84.3832
-16 | -1.3036 | 0.01501 | -0.0914 | -86.8488
-15.5 | -1.2571 | 0.01414 | -0.0903 | -88.9038
-15 | -1.2088 | 0.01332 | -0.0894 | -90.7508
-14.5 | -1.1592 | 0.01253 | -0.0887 | -92.514
-14 | -1.1093 | 0.01169 | -0.0881 | -94.8931
-13.5 | -1.058 | 0.01093 | -0.0876 | -96.7978
-13 | -1.0056 | 0.01021 | -0.0872 | -98.4917
-12.5 | -0.9515 | 0.00966 | -0.0871 | -98.499
-12 | -0.8964 | 0.0092 | -0.0871 | -97.4348
-11.5 | -0.8415 | 0.00867 | -0.0871 | -97.0588
-11 | -0.7863 | 0.00811 | -0.0872 | -96.9544
-10.5 | -0.7298 | 0.00772 | -0.0874 | -94.5337
-10 | -0.6736 | 0.00729 | -0.0876 | -92.4005
-9.5 | -0.6163 | 0.00695 | -0.088 | -88.6763
-9 | -0.5588 | 0.00664 | -0.0885 | -84.1566
-8.5 | -0.501 | 0.00634 | -0.0889 | -79.0221
-8 | -0.4426 | 0.00613 | -0.0895 | -72.2023
-7.5 | -0.3841 | 0.00594 | -0.0901 | -64.6633
-7 | -0.3253 | 0.00575 | -0.0908 | -56.5739
-6.5 | -0.2667 | 0.00552 | -0.0915 | -48.3152
-6 | -0.2079 | 0.00534 | -0.0922 | -38.9326
-5.5 | -0.1488 | 0.00521 | -0.093 | -28.5605
-4 | 0.029 | 0.00485 | -0.0955 | 5.9794
-3.5 | 0.0882 | 0.00472 | -0.0964 | 18.6864
-3 | 0.1476 | 0.00461 | -0.0973 | 32.0174
-2 | 0.2663 | 0.00447 | -0.0991 | 59.5749
-1.5 | 0.3254 | 0.00444 | -0.1 | 73.2883
-1 | 0.3845 | 0.0044 | -0.101 | 87.3864
-0.5 | 0.4435 | 0.00434 | -0.1019 | 102.1889
0 | 0.5023 | 0.00426 | -0.1028 | 117.9108
1 | 0.6189 | 0.00407 | -0.1046 | 152.0639
1.5 | 0.6754 | 0.00374 | -0.1055 | 180.5882
2 | 0.7325 | 0.00387 | -0.1062 | 189.2765
2.5 | 0.7858 | 0.00441 | -0.1063 | 178.1859
3 | 0.8353 | 0.0052 | -0.1058 | 160.6346
4.5 | 0.9831 | 0.00701 | -0.1038 | 140.2425
5 | 1.0316 | 0.00752 | -0.1029 | 137.1809
5.5 | 1.0794 | 0.00799 | -0.1019 | 135.0939
6 | 1.1274 | 0.00837 | -0.1009 | 134.6953
6.5 | 1.1745 | 0.00871 | -0.0998 | 134.845
7 | 1.2193 | 0.00904 | -0.0983 | 134.8783
7.5 | 1.2544 | 0.00933 | -0.0948 | 134.448
8.5 | 1.3106 | 0.01018 | -0.0856 | 128.7426
9 | 1.3471 | 0.01081 | -0.0831 | 124.6161
9.5 | 1.3819 | 0.01154 | -0.0804 | 119.7487
10 | 1.4159 | 0.01238 | -0.0777 | 114.37
10.5 | 1.449 | 0.01332 | -0.075 | 108.7838
11 | 1.4808 | 0.01438 | -0.0724 | 102.9764
11.5 | 1.5137 | 0.01546 | -0.07 | 97.9107
12 | 1.5453 | 0.01663 | -0.0676 | 92.9224
12.5 | 1.5729 | 0.01809 | -0.0649 | 86.9486
13 | 1.6019 | 0.01952 | -0.0626 | 82.0645
13.5 | 1.6303 | 0.02106 | -0.0603 | 77.4122
14 | 1.6543 | 0.02293 | -0.0577 | 72.1457
14.5 | 1.6801 | 0.02479 | -0.0555 | 67.7733
15 | 1.7051 | 0.02675 | -0.0534 | 63.7421
15.5 | 1.7289 | 0.02887 | -0.0514 | 59.8857
16 | 1.7516 | 0.03115 | -0.0494 | 56.2311
16.5 | 1.7704 | 0.0338 | -0.0473 | 52.3787
17 | 1.791 | 0.03642 | -0.0456 | 49.1763
17.5 | 1.8091 | 0.03932 | -0.0439 | 46.0097
18 | 1.8283 | 0.04225 | -0.0426 | 43.2734
18.5 | 1.8448 | 0.04551 | -0.0413 | 40.5361
19 | 1.855 | 0.04946 | -0.04 | 37.5051
19.5 | 1.8655 | 0.05359 | -0.039 | 34.8106
20 | 1.8792 | 0.05749 | -0.0385 | 32.6874

## 149. Re 20M Mach 0.25 (1)
BIGFOIL.COM POLAR EXPORT
NACA65-614 a=0.6
NACA65-614 a=0.6 |  |  |  | Cl Max: | 1.485 | at alpha= | 10 | deg
JavaFoil+Calcfoil stall+Eppler ext transition |  |  |  | L/D Max: | 137.215 | at alpha= | 2.5 | deg
Re: | 20000000 |  |  | Cd Min: | 0.00557 | at alpha= | -2 | deg
Mach: | 0.25 |  |  | Cl=0 at alpha= | -4.1721 | deg
|  |  |  | @ Cl=0.1, Cd= | 0.0057018
|  |  |  | @ Cl=0.4, Cd= | 0.0055933
|  |  |  | @ Cl=0.6, Cd= | 0.0058233
alpha (deg) | Cl | Cd | Cm | Cl/Cd
-14.5 | -0.319 | 0.10592 | -0.035 | -3.015
-14 | -0.356 | 0.10091 | -0.036 | -3.527
-13.5 | -0.388 | 0.09443 | -0.036 | -4.106
-13 | -0.414 | 0.08805 | -0.037 | -4.706
-12.5 | -0.435 | 0.08289 | -0.037 | -5.251
-12 | -0.45 | 0.07707 | -0.038 | -5.844
-11.5 | -0.46 | 0.07095 | -0.04 | -6.478
-11 | -0.463 | 0.06529 | -0.043 | -7.086
-10.5 | -0.461 | 0.05887 | -0.047 | -7.822
-10 | -0.522 | 0.01308 | -0.075 | -39.901
-9.5 | -0.53 | 0.00788 | -0.081 | -67.33
-9 | -0.502 | 0.00754 | -0.082 | -66.551
-8.5 | -0.467 | 0.00725 | -0.082 | -64.414
-8 | -0.426 | 0.00691 | -0.083 | -61.628
-7.5 | -0.38 | 0.00661 | -0.084 | -57.542
-7 | -0.329 | 0.00646 | -0.085 | -51.022
-6.5 | -0.275 | 0.00627 | -0.086 | -43.902
-6 | -0.219 | 0.00614 | -0.086 | -35.634
-5.5 | -0.161 | 0.00604 | -0.087 | -26.636
-5 | -0.101 | 0.00594 | -0.088 | -17.022
-4.5 | -0.04 | 0.00585 | -0.089 | -6.906
-4 | 0.021 | 0.00577 | -0.09 | 3.653
-3.5 | 0.083 | 0.00571 | -0.09 | 14.555
-3 | 0.145 | 0.00568 | -0.091 | 25.597
-2.5 | 0.208 | 0.00563 | -0.092 | 36.957
-2 | 0.271 | 0.00557 | -0.093 | 48.597
-1.5 | 0.334 | 0.00562 | -0.094 | 59.386
-1 | 0.397 | 0.00559 | -0.094 | 71.04
-0.5 | 0.46 | 0.00566 | -0.095 | 81.262
0 | 0.523 | 0.00562 | -0.096 | 92.991
0.5 | 0.585 | 0.00579 | -0.097 | 101.072
1 | 0.648 | 0.00593 | -0.098 | 109.238
1.5 | 0.71 | 0.00615 | -0.098 | 115.414
2 | 0.771 | 0.00606 | -0.099 | 127.24
2.5 | 0.833 | 0.00607 | -0.1 | 137.215
3 | 0.893 | 0.00685 | -0.101 | 130.442
3.5 | 0.954 | 0.00725 | -0.101 | 131.576
4 | 1.007 | 0.00767 | -0.102 | 131.366
4.5 | 1.064 | 0.00811 | -0.102 | 131.243
5 | 1.119 | 0.00879 | -0.103 | 127.398
5.5 | 1.172 | 0.00972 | -0.104 | 120.604
6 | 1.224 | 0.01014 | -0.104 | 120.698
6.5 | 1.273 | 0.01058 | -0.105 | 120.292
7 | 1.32 | 0.01106 | -0.106 | 119.281
7.5 | 1.363 | 0.01163 | -0.106 | 117.198
8 | 1.402 | 0.01216 | -0.107 | 115.324
8.5 | 1.433 | 0.01278 | -0.108 | 112.168
9 | 1.458 | 0.01343 | -0.108 | 108.545
9.5 | 1.475 | 0.01411 | -0.109 | 104.515
10 | 1.485 | 0.01481 | -0.109 | 100.249
10.5 | 1.48 | 0.01567 | -0.11 | 94.422
11 | 1.461 | 0.01658 | -0.111 | 88.084
11.5 | 1.43 | 0.01767 | -0.111 | 80.922
12 | 1.386 | 0.01893 | -0.112 | 73.235
12.5 | 1.331 | 0.02028 | -0.112 | 65.603
13 | 1.263 | 0.02178 | -0.112 | 57.99
13.5 | 1.184 | 0.02385 | -0.113 | 49.635
14 | 1.096 | 0.02543 | -0.113 | 43.087
14.5 | 0.998 | 0.0281 | -0.113 | 35.521
15 | 0.891 | 0.03246 | -0.112 | 27.461

## 150. Re 20M Mach 0.25 (2)
BIGFOIL.COM POLAR EXPORT
NACA65-614 a=0.6
NACA65-614 a=0.6 |  |  |  | Cl Max: | 1.8508 | at alpha= | 20 | deg
XFOIL ncrit=9 |  |  |  | L/D Max: | 199.318 | at alpha= | 2 | deg
Re: | 20000000 |  |  | Cd Min: | 0.20231 | at alpha= | -20 | deg
Mach: | 0.25 |  |  | Cl=0 at alpha= | -4.2423 | deg
|  |  |  | @ Cl=0.1, Cd= | 0.0047436
|  |  |  | @ Cl=0.4, Cd= | 0.0043892
|  |  |  | @ Cl=0.6, Cd= | 0.0040934
alpha (deg) | Cl | Cd | Cm | Cl/Cd
-20 | -0.5312 | 0.20231 | -0.0105 | -2.6257
-19.5 | -0.5298 | 0.19034 | -0.017 | -2.7834
-19 | -0.5141 | 0.18335 | -0.0217 | -2.8039
-18.5 | -0.498 | 0.17652 | -0.0264 | -2.8212
-18 | -0.4813 | 0.16983 | -0.031 | -2.834
-17 | -1.0781 | 0.04716 | -0.1181 | -22.8605
-16.5 | -1.1278 | 0.03615 | -0.1257 | -31.1978
-16 | -1.1692 | 0.02842 | -0.128 | -41.14
-15.5 | -1.1998 | 0.0239 | -0.124 | -50.2008
-15 | -1.2201 | 0.0208 | -0.1154 | -58.6587
-14.5 | -1.1988 | 0.01799 | -0.1108 | -66.637
-14 | -1.1605 | 0.01588 | -0.1075 | -73.0793
-13.5 | -1.1121 | 0.01433 | -0.1048 | -77.6064
-13 | -1.0598 | 0.013 | -0.1027 | -81.5231
-12.5 | -1.0047 | 0.01187 | -0.1008 | -84.642
-12 | -0.9488 | 0.01076 | -0.0992 | -88.1784
-11.5 | -0.8909 | 0.00985 | -0.0979 | -90.4467
-11 | -0.831 | 0.00917 | -0.0969 | -90.6216
-10.5 | -0.7704 | 0.0086 | -0.0962 | -89.5814
-10 | -0.7105 | 0.00795 | -0.0955 | -89.3711
-9.5 | -0.6492 | 0.00749 | -0.0951 | -86.6756
-9 | -0.5884 | 0.00699 | -0.0948 | -84.1774
-8.5 | -0.5266 | 0.00665 | -0.0948 | -79.188
-8 | -0.4651 | 0.00633 | -0.0948 | -73.4755
-7.5 | -0.403 | 0.0061 | -0.095 | -66.0656
-7 | -0.3409 | 0.00588 | -0.0954 | -57.9762
-6.5 | -0.279 | 0.00565 | -0.0957 | -49.3805
-6 | -0.2173 | 0.00544 | -0.0962 | -39.9449
-5.5 | -0.1555 | 0.00528 | -0.0968 | -29.4508
-5 | -0.0935 | 0.00513 | -0.0974 | -18.2261
-4 | 0.0299 | 0.0049 | -0.0989 | 6.102
-3.5 | 0.0916 | 0.00476 | -0.0997 | 19.2437
-3 | 0.1531 | 0.00464 | -0.1006 | 32.9957
-2.5 | 0.2146 | 0.00457 | -0.1015 | 46.9584
-2 | 0.2763 | 0.00449 | -0.1025 | 61.5367
-1.5 | 0.3375 | 0.00444 | -0.1034 | 76.0135
-1 | 0.3988 | 0.00439 | -0.1044 | 90.8428
-0.5 | 0.4598 | 0.00435 | -0.1053 | 105.7011
0 | 0.5206 | 0.00427 | -0.1063 | 121.9204
0.5 | 0.581 | 0.00417 | -0.1072 | 139.3285
1.5 | 0.7 | 0.00369 | -0.1091 | 189.7019
2 | 0.7594 | 0.00381 | -0.1099 | 199.3176
2.5 | 0.8156 | 0.00425 | -0.1101 | 191.9059
3.5 | 0.9114 | 0.00608 | -0.1077 | 149.9013
4 | 0.9609 | 0.00669 | -0.1066 | 143.6323
4.5 | 1.0112 | 0.0072 | -0.1056 | 140.4444
5 | 1.0587 | 0.00775 | -0.1041 | 136.6065
5.5 | 1.104 | 0.00831 | -0.1021 | 132.852
6 | 1.1499 | 0.00873 | -0.1001 | 131.7182
6.5 | 1.185 | 0.0091 | -0.096 | 130.2198
7 | 1.2149 | 0.0096 | -0.0911 | 126.5521
8 | 1.2833 | 0.01073 | -0.0836 | 119.5993
9 | 1.3541 | 0.01227 | -0.0773 | 110.3586
9.5 | 1.3908 | 0.01323 | -0.0746 | 105.1247
10 | 1.425 | 0.01436 | -0.0717 | 99.234
10.5 | 1.459 | 0.01559 | -0.0688 | 93.5856
11 | 1.4928 | 0.01687 | -0.0661 | 88.4884
11.5 | 1.5258 | 0.01829 | -0.0634 | 83.4226
12 | 1.5561 | 0.01989 | -0.0605 | 78.2353
12.5 | 1.5858 | 0.02166 | -0.0577 | 73.2133
13 | 1.6155 | 0.02348 | -0.0551 | 68.8032
13.5 | 1.6404 | 0.0257 | -0.0521 | 63.8288
14 | 1.6679 | 0.02782 | -0.0495 | 59.9533
14.5 | 1.6904 | 0.03039 | -0.0467 | 55.6236
15 | 1.7144 | 0.03292 | -0.0441 | 52.0778
15.5 | 1.7377 | 0.03565 | -0.0418 | 48.7433
16 | 1.7591 | 0.03865 | -0.0395 | 45.5136
16.5 | 1.7757 | 0.04216 | -0.0372 | 42.1181
17 | 1.7919 | 0.04589 | -0.0353 | 39.0477
17.5 | 1.8067 | 0.04991 | -0.0336 | 36.1992
18 | 1.821 | 0.0542 | -0.0322 | 33.5978
18.5 | 1.8333 | 0.05885 | -0.0311 | 31.1521
19 | 1.8418 | 0.0641 | -0.0304 | 28.7332
19.5 | 1.8472 | 0.06995 | -0.0302 | 26.4074
20 | 1.8508 | 0.07621 | -0.0304 | 24.2855

## 151. Re 20M Mach 0.50 (1)
BIGFOIL.COM POLAR EXPORT
NACA65-614 a=0.6
NACA65-614 a=0.6 |  |  |  | Cl Max: | 1.424 | at alpha= | 7.5 | deg
JavaFoil+Calcfoil stall+Eppler ext transition |  |  |  | L/D Max: | 127.157 | at alpha= | 3 | deg
Re: | 20000000 |  |  | Cd Min: | 0.00575 | at alpha= | 0.5 | deg
Mach: | 0.5 |  |  | Cl=0 at alpha= | -4.1716 | deg
|  |  |  | @ Cl=0.1, Cd= | 0.0059189
|  |  |  | @ Cl=0.4, Cd= | 0.005839
|  |  |  | @ Cl=0.6, Cd= | 0.005773
alpha (deg) | Cl | Cd | Cm | Cl/Cd
-20 | -0.884 | 0.17125 | -0.044 | -5.165
-19.5 | -0.856 | 0.16776 | -0.044 | -5.105
-19 | -0.828 | 0.15986 | -0.044 | -5.182
-18.5 | -0.8 | 0.1548 | -0.043 | -5.168
-18 | -0.773 | 0.14503 | -0.044 | -5.327
-17.5 | -0.745 | 0.13724 | -0.044 | -5.43
-17 | -0.717 | 0.13319 | -0.044 | -5.387
-16.5 | -0.689 | 0.1273 | -0.044 | -5.413
-16 | -0.661 | 0.11938 | -0.044 | -5.54
-15.5 | -0.634 | 0.10971 | -0.045 | -5.78
-15 | -0.608 | 0.09617 | -0.048 | -6.327
-14.5 | -0.583 | 0.08815 | -0.05 | -6.614
-14 | -0.555 | 0.08353 | -0.051 | -6.643
-13.5 | -0.522 | 0.09109 | -0.045 | -5.729
-13 | -0.496 | 0.08078 | -0.048 | -6.136
-12.5 | -0.471 | 0.07211 | -0.052 | -6.527
-12 | -0.451 | 0.05845 | -0.06 | -7.718
-11.5 | -0.474 | 0.01762 | -0.08 | -26.877
-11 | -0.462 | 0.01062 | -0.086 | -43.526
-10.5 | -0.355 | 0.06359 | -0.048 | -5.58
-10 | -0.325 | 0.06441 | -0.044 | -5.05
-9.5 | -0.298 | 0.05824 | -0.047 | -5.12
-9 | -0.272 | 0.05117 | -0.053 | -5.318
-8.5 | -0.291 | 0.00972 | -0.089 | -29.943
-8 | -0.265 | 0.00769 | -0.093 | -34.473
-7.5 | -0.186 | 0.04859 | -0.045 | -3.821
-7 | -0.233 | 0.04682 | -0.042 | -4.969
-6.5 | -0.274 | 0.00707 | -0.096 | -38.771
-6 | -0.229 | 0.00667 | -0.097 | -34.329
-5.5 | -0.173 | 0.00642 | -0.097 | -26.876
-5 | -0.11 | 0.0063 | -0.098 | -17.494
-4.5 | -0.044 | 0.00618 | -0.099 | -7.175
-4 | 0.023 | 0.00606 | -0.1 | 3.842
-3.5 | 0.092 | 0.00592 | -0.101 | 15.56
-3 | 0.162 | 0.00591 | -0.102 | 27.366
-2.5 | 0.232 | 0.00587 | -0.103 | 39.497
-2 | 0.302 | 0.00582 | -0.104 | 51.922
-1.5 | 0.373 | 0.00582 | -0.105 | 63.999
-1 | 0.444 | 0.00587 | -0.106 | 75.675
-0.5 | 0.514 | 0.00592 | -0.106 | 86.874
0 | 0.584 | 0.00578 | -0.107 | 101.103
0.5 | 0.653 | 0.00575 | -0.108 | 113.526
1 | 0.721 | 0.00629 | -0.109 | 114.528
1.5 | 0.789 | 0.00644 | -0.109 | 122.498
2 | 0.856 | 0.00685 | -0.11 | 124.984
2.5 | 0.923 | 0.0073 | -0.111 | 126.451
3 | 0.99 | 0.00779 | -0.111 | 127.157
3.5 | 1.057 | 0.00837 | -0.112 | 126.25
4 | 1.114 | 0.00897 | -0.113 | 124.157
4.5 | 1.175 | 0.00965 | -0.114 | 121.789
5 | 1.232 | 0.01125 | -0.114 | 109.479
5.5 | 1.287 | 0.01182 | -0.115 | 108.835
6 | 1.336 | 0.01247 | -0.116 | 107.128
6.5 | 1.377 | 0.01325 | -0.116 | 103.968
7 | 1.408 | 0.0141 | -0.117 | 99.88
7.5 | 1.424 | 0.01505 | -0.118 | 94.594
8 | 1.41 | 0.01609 | -0.118 | 87.643
8.5 | 1.305 | 0.01749 | -0.119 | 74.615
9 | 0.867 | 0.01877 | -0.12 | 46.167
9.5 | 0.896 | 0.02059 | -0.12 | 43.532
10 | 0.924 | 0.02281 | -0.12 | 40.519
10.5 | 0.958 | 0.0221 | -0.121 | 43.34
11 | 0.987 | 0.02387 | -0.122 | 41.334
11.5 | 1.012 | 0.02731 | -0.122 | 37.057
12 | 1.046 | 0.02599 | -0.123 | 40.253
12.5 | 1.074 | 0.02874 | -0.123 | 37.363

## 152. Re 20M Mach 0.50 (2)
BIGFOIL.COM POLAR EXPORT
NACA65-614 a=0.6
NACA65-614 a=0.6 |  |  |  | Cl Max: | 1.5688 | at alpha= | 11 | deg
XFOIL ncrit=9 |  |  |  | L/D Max: | 239.823 | at alpha= | 2.5 | deg
Re: | 20000000 |  |  | Cd Min: | 0.04267 | at alpha= | 12 | deg
Mach: | 0.5 |  |  | Cl=0 at alpha= | -99 | deg
|  |  |  | @ Cl=0.1, Cd= | 0.00434
|  |  |  | @ Cl=0.4, Cd= | 0.00434
|  |  |  | @ Cl=0.6, Cd= | 0.00434
alpha (deg) | Cl | Cd | Cm | Cl/Cd
0 | 0.6043 | 0.00434 | -0.122 | 139.2396
0.5 | 0.6743 | 0.00421 | -0.1231 | 160.1663
1 | 0.7437 | 0.00405 | -0.1243 | 183.6296
1.5 | 0.8117 | 0.00364 | -0.1253 | 222.9945
2 | 0.8815 | 0.00373 | -0.1263 | 236.3271
2.5 | 0.9497 | 0.00396 | -0.1268 | 239.8232
3 | 1.006 | 0.00477 | -0.1253 | 210.9015
3.5 | 1.0429 | 0.00612 | -0.1204 | 170.4085
4 | 1.0723 | 0.00726 | -0.1138 | 147.6997
4.5 | 1.0806 | 0.00827 | -0.1031 | 130.6651
5 | 1.0996 | 0.00967 | -0.0954 | 113.7125
5.5 | 1.1222 | 0.0113 | -0.0889 | 99.3097
6 | 1.1508 | 0.01292 | -0.0835 | 89.0712
6.5 | 1.1903 | 0.01423 | -0.0795 | 83.6472
7 | 1.2295 | 0.01558 | -0.0756 | 78.9153
7.5 | 1.2677 | 0.01698 | -0.0715 | 74.6584
8 | 1.3052 | 0.01838 | -0.0672 | 71.012
8.5 | 1.3659 | 0.02008 | -0.0675 | 68.0229
9 | 1.43 | 0.02224 | -0.0683 | 64.2986
9.5 | 1.4709 | 0.02433 | -0.0646 | 60.4562
10 | 1.5086 | 0.02667 | -0.0604 | 56.5654
10.5 | 1.5442 | 0.02922 | -0.0559 | 52.8474
11 | 1.5688 | 0.03244 | -0.0504 | 48.36
11.5 | 1.5628 | 0.03723 | -0.0425 | 41.9769
12 | 1.5302 | 0.04267 | -0.0324 | 35.8613