## index
index | Re | Mach | Datasource
1 | 50000 | 0 | JavaFoil+Calcfoil stall+Eppler ext transition
2 | 50000 | 0 | XFOIL ncrit=9
3 | 50000 | 0.1 | JavaFoil+Calcfoil stall+Eppler ext transition
4 | 50000 | 0.1 | XFOIL ncrit=9
5 | 50000 | 0.25 | JavaFoil+Calcfoil stall+Eppler ext transition
6 | 50000 | 0.25 | XFOIL ncrit=9
7 | 50000 | 0.5 | JavaFoil+Calcfoil stall+Eppler ext transition
8 | 50000 | 0.5 | XFOIL ncrit=9
9 | 100000 | 0 | JavaFoil+Calcfoil stall+Eppler ext transition
10 | 100000 | 0 | XFOIL ncrit=9
11 | 100000 | 0.1 | JavaFoil+Calcfoil stall+Eppler ext transition
12 | 100000 | 0.1 | XFOIL ncrit=9
13 | 100000 | 0.25 | JavaFoil+Calcfoil stall+Eppler ext transition
14 | 100000 | 0.25 | XFOIL ncrit=9
15 | 100000 | 0.5 | JavaFoil+Calcfoil stall+Eppler ext transition
16 | 100000 | 0.5 | XFOIL ncrit=9
17 | 250000 | 0 | JavaFoil+Calcfoil stall+Eppler ext transition
18 | 250000 | 0 | XFOIL ncrit=9
19 | 250000 | 0.1 | JavaFoil+Calcfoil stall+Eppler ext transition
20 | 250000 | 0.1 | XFOIL ncrit=9
21 | 250000 | 0.25 | JavaFoil+Calcfoil stall+Eppler ext transition
22 | 250000 | 0.25 | XFOIL ncrit=9
23 | 250000 | 0.5 | JavaFoil+Calcfoil stall+Eppler ext transition
24 | 250000 | 0.5 | XFOIL ncrit=9
25 | 500000 | 0 | JavaFoil+Calcfoil stall+Eppler ext transition
26 | 500000 | 0 | XFOIL ncrit=9
27 | 500000 | 0.1 | JavaFoil+Calcfoil stall+Eppler ext transition
28 | 500000 | 0.1 | XFOIL ncrit=9
29 | 500000 | 0.25 | JavaFoil+Calcfoil stall+Eppler ext transition
30 | 500000 | 0.25 | XFOIL ncrit=9
31 | 500000 | 0.5 | JavaFoil+Calcfoil stall+Eppler ext transition
32 | 500000 | 0.5 | XFOIL ncrit=9
33 | 750000 | 0 | JavaFoil+Calcfoil stall+Eppler ext transition
34 | 750000 | 0 | XFOIL ncrit=9
35 | 750000 | 0.1 | JavaFoil+Calcfoil stall+Eppler ext transition
36 | 750000 | 0.1 | XFOIL ncrit=9
37 | 750000 | 0.25 | JavaFoil+Calcfoil stall+Eppler ext transition
38 | 750000 | 0.25 | XFOIL ncrit=9
39 | 750000 | 0.5 | JavaFoil+Calcfoil stall+Eppler ext transition
40 | 750000 | 0.5 | XFOIL ncrit=9
41 | 1000000 | 0 | JavaFoil+Calcfoil stall+Eppler ext transition
42 | 1000000 | 0 | XFOIL ncrit=9
43 | 1000000 | 0.1 | JavaFoil+Calcfoil stall+Eppler ext transition
44 | 1000000 | 0.1 | XFOIL ncrit=9
45 | 1000000 | 0.25 | JavaFoil+Calcfoil stall+Eppler ext transition
46 | 1000000 | 0.25 | XFOIL ncrit=9
47 | 1000000 | 0.5 | JavaFoil+Calcfoil stall+Eppler ext transition
48 | 1000000 | 0.5 | XFOIL ncrit=9
49 | 2000000 | 0 | JavaFoil+Calcfoil stall+Eppler ext transition
50 | 2000000 | 0 | XFOIL ncrit=9
51 | 2000000 | 0.1 | JavaFoil+Calcfoil stall+Eppler ext transition
52 | 2000000 | 0.1 | XFOIL ncrit=9
53 | 2000000 | 0.25 | JavaFoil+Calcfoil stall+Eppler ext transition
54 | 2000000 | 0.25 | XFOIL ncrit=9
55 | 2000000 | 0.5 | JavaFoil+Calcfoil stall+Eppler ext transition
56 | 2000000 | 0.5 | XFOIL ncrit=9
57 | 3000000 | 0 | JavaFoil+Calcfoil stall+Eppler ext transition
58 | 3000000 | 0 | XFOIL ncrit=9
59 | 3000000 | 0.1 | JavaFoil+Calcfoil stall+Eppler ext transition
60 | 3000000 | 0.1 | XFOIL ncrit=9
61 | 3000000 | 0.25 | JavaFoil+Calcfoil stall+Eppler ext transition
62 | 3000000 | 0.25 | XFOIL ncrit=9
63 | 3000000 | 0.5 | JavaFoil+Calcfoil stall+Eppler ext transition
64 | 3000000 | 0.5 | XFOIL ncrit=9
65 | 4000000 | 0 | JavaFoil+Calcfoil stall+Eppler ext transition
66 | 4000000 | 0 | XFOIL ncrit=9
67 | 4000000 | 0.1 | JavaFoil+Calcfoil stall+Eppler ext transition
68 | 4000000 | 0.1 | XFOIL ncrit=9
69 | 4000000 | 0.25 | JavaFoil+Calcfoil stall+Eppler ext transition
70 | 4000000 | 0.25 | XFOIL ncrit=9
71 | 4000000 | 0.5 | JavaFoil+Calcfoil stall+Eppler ext transition
72 | 4000000 | 0.5 | XFOIL ncrit=9
73 | 5000000 | 0 | JavaFoil+Calcfoil stall+Eppler ext transition
74 | 5000000 | 0 | XFOIL ncrit=9
75 | 5000000 | 0.1 | JavaFoil+Calcfoil stall+Eppler ext transition
76 | 5000000 | 0.1 | XFOIL ncrit=9
77 | 5000000 | 0.25 | JavaFoil+Calcfoil stall+Eppler ext transition
78 | 5000000 | 0.25 | XFOIL ncrit=9
79 | 5000000 | 0.5 | JavaFoil+Calcfoil stall+Eppler ext transition
80 | 5000000 | 0.5 | XFOIL ncrit=9
81 | 6000000 | 0 | JavaFoil+Calcfoil stall+Eppler ext transition
82 | 6000000 | 0 | XFOIL ncrit=9
83 | 6000000 | 0.1 | JavaFoil+Calcfoil stall+Eppler ext transition
84 | 6000000 | 0.1 | XFOIL ncrit=9
85 | 6000000 | 0.25 | JavaFoil+Calcfoil stall+Eppler ext transition
86 | 6000000 | 0.25 | XFOIL ncrit=9
87 | 6000000 | 0.5 | JavaFoil+Calcfoil stall+Eppler ext transition
88 | 6000000 | 0.5 | XFOIL ncrit=9
89 | 7000000 | 0 | JavaFoil+Calcfoil stall+Eppler ext transition
90 | 7000000 | 0 | XFOIL ncrit=9
91 | 7000000 | 0.1 | JavaFoil+Calcfoil stall+Eppler ext transition
92 | 7000000 | 0.1 | XFOIL ncrit=9
93 | 7000000 | 0.25 | JavaFoil+Calcfoil stall+Eppler ext transition
94 | 7000000 | 0.25 | XFOIL ncrit=9
95 | 7000000 | 0.5 | JavaFoil+Calcfoil stall+Eppler ext transition
96 | 7000000 | 0.5 | XFOIL ncrit=9
97 | 8000000 | 0 | JavaFoil+Calcfoil stall+Eppler ext transition
98 | 8000000 | 0 | XFOIL ncrit=9
99 | 8000000 | 0.1 | JavaFoil+Calcfoil stall+Eppler ext transition
100 | 8000000 | 0.1 | XFOIL ncrit=9
101 | 8000000 | 0.25 | JavaFoil+Calcfoil stall+Eppler ext transition
102 | 8000000 | 0.25 | XFOIL ncrit=9
103 | 8000000 | 0.5 | JavaFoil+Calcfoil stall+Eppler ext transition
104 | 8000000 | 0.5 | XFOIL ncrit=9
105 | 10000000 | 0 | JavaFoil+Calcfoil stall+Eppler ext transition
106 | 10000000 | 0 | XFOIL ncrit=9
107 | 10000000 | 0.1 | JavaFoil+Calcfoil stall+Eppler ext transition
108 | 10000000 | 0.1 | XFOIL ncrit=9
109 | 10000000 | 0.25 | JavaFoil+Calcfoil stall+Eppler ext transition
110 | 10000000 | 0.25 | XFOIL ncrit=9
111 | 10000000 | 0.5 | JavaFoil+Calcfoil stall+Eppler ext transition
112 | 10000000 | 0.5 | XFOIL ncrit=9
113 | 12000000 | 0 | JavaFoil+Calcfoil stall+Eppler ext transition
114 | 12000000 | 0 | XFOIL ncrit=9
115 | 12000000 | 0.1 | JavaFoil+Calcfoil stall+Eppler ext transition
116 | 12000000 | 0.1 | XFOIL ncrit=9
117 | 12000000 | 0.25 | JavaFoil+Calcfoil stall+Eppler ext transition
118 | 12000000 | 0.25 | XFOIL ncrit=9
119 | 12000000 | 0.5 | JavaFoil+Calcfoil stall+Eppler ext transition
120 | 12000000 | 0.5 | XFOIL ncrit=9
121 | 14000000 | 0 | JavaFoil+Calcfoil stall+Eppler ext transition
122 | 14000000 | 0 | XFOIL ncrit=9
123 | 14000000 | 0.1 | JavaFoil+Calcfoil stall+Eppler ext transition
124 | 14000000 | 0.1 | XFOIL ncrit=9
125 | 14000000 | 0.25 | JavaFoil+Calcfoil stall+Eppler ext transition
126 | 14000000 | 0.25 | XFOIL ncrit=9
127 | 14000000 | 0.5 | JavaFoil+Calcfoil stall+Eppler ext transition
128 | 14000000 | 0.5 | XFOIL ncrit=9
129 | 16000000 | 0 | JavaFoil+Calcfoil stall+Eppler ext transition
130 | 16000000 | 0 | XFOIL ncrit=9
131 | 16000000 | 0.1 | JavaFoil+Calcfoil stall+Eppler ext transition
132 | 16000000 | 0.1 | XFOIL ncrit=9
133 | 16000000 | 0.25 | JavaFoil+Calcfoil stall+Eppler ext transition
134 | 16000000 | 0.25 | XFOIL ncrit=9
135 | 16000000 | 0.5 | JavaFoil+Calcfoil stall+Eppler ext transition
136 | 16000000 | 0.5 | XFOIL ncrit=9
137 | 18000000 | 0 | JavaFoil+Calcfoil stall+Eppler ext transition
138 | 18000000 | 0 | XFOIL ncrit=9
139 | 18000000 | 0.1 | JavaFoil+Calcfoil stall+Eppler ext transition
140 | 18000000 | 0.1 | XFOIL ncrit=9
141 | 18000000 | 0.25 | JavaFoil+Calcfoil stall+Eppler ext transition
142 | 18000000 | 0.25 | XFOIL ncrit=9
143 | 18000000 | 0.5 | JavaFoil+Calcfoil stall+Eppler ext transition
144 | 18000000 | 0.5 | XFOIL ncrit=9
145 | 20000000 | 0 | JavaFoil+Calcfoil stall+Eppler ext transition
146 | 20000000 | 0 | XFOIL ncrit=9
147 | 20000000 | 0.1 | JavaFoil+Calcfoil stall+Eppler ext transition
148 | 20000000 | 0.1 | XFOIL ncrit=9
149 | 20000000 | 0.25 | JavaFoil+Calcfoil stall+Eppler ext transition
150 | 20000000 | 0.25 | XFOIL ncrit=9
151 | 20000000 | 0.5 | JavaFoil+Calcfoil stall+Eppler ext transition
152 | 20000000 | 0.5 | XFOIL ncrit=9

## 1. Re 50k Mach 0.00 (1)
BIGFOIL.COM POLAR EXPORT
GA 35A314
GA 35A314 |  |  |  | Cl Max: | 1.238 | at alpha= | 14 | deg
JavaFoil+Calcfoil stall+Eppler ext transition |  |  |  | L/D Max: | 37.926 | at alpha= | 7 | deg
Re: | 50000 |  |  | Cd Min: | 0.01836 | at alpha= | -2.5 | deg
Mach: | 0 |  |  | Cl=0 at alpha= | -2.3333 | deg
|  |  |  | @ Cl=0.1, Cd= | 0.018431
|  |  |  | @ Cl=0.4, Cd= | 0.02029
|  |  |  | @ Cl=0.6, Cd= | 0.021935
alpha (deg) | Cl | Cd | Cm | Cl/Cd
-18 | -0.568 | 0.27119 | -0.007 | -2.094
-17.5 | -0.583 | 0.26521 | -0.007 | -2.197
-17 | -0.597 | 0.24523 | -0.007 | -2.434
-16.5 | -0.611 | 0.23748 | -0.007 | -2.571
-16 | -0.623 | 0.23831 | -0.008 | -2.614
-15.5 | -0.634 | 0.21971 | -0.008 | -2.886
-15 | -0.644 | 0.20819 | -0.008 | -3.093
-14.5 | -0.652 | 0.17435 | -0.009 | -3.739
-14 | -0.658 | 0.16699 | -0.009 | -3.94
-13.5 | -0.661 | 0.15383 | -0.009 | -4.3
-13 | -0.662 | 0.14363 | -0.009 | -4.612
-12.5 | -0.661 | 0.13257 | -0.01 | -4.983
-12 | -0.656 | 0.12517 | -0.01 | -5.239
-11.5 | -0.648 | 0.11387 | -0.01 | -5.689
-11 | -0.636 | 0.10922 | -0.01 | -5.826
-10.5 | -0.622 | 0.10083 | -0.011 | -6.164
-10 | -0.603 | 0.09285 | -0.011 | -6.496
-9.5 | -0.581 | 0.08685 | -0.011 | -6.693
-9 | -0.556 | 0.0794 | -0.012 | -7.004
-8.5 | -0.528 | 0.07215 | -0.012 | -7.313
-8 | -0.496 | 0.06923 | -0.013 | -7.164
-7.5 | -0.462 | 0.06322 | -0.013 | -7.301
-7 | -0.424 | 0.05984 | -0.014 | -7.092
-6.5 | -0.385 | 0.05587 | -0.014 | -6.889
-6 | -0.343 | 0.05224 | -0.015 | -6.572
-5.5 | -0.3 | 0.04975 | -0.016 | -6.03
-5 | -0.255 | 0.04658 | -0.016 | -5.477
-4.5 | -0.209 | 0.04459 | -0.017 | -4.687
-4 | -0.162 | 0.0422 | -0.018 | -3.836
-3.5 | -0.114 | 0.04029 | -0.021 | -2.834
-3 | -0.081 | 0.01925 | -0.044 | -4.196
-2.5 | -0.02 | 0.01836 | -0.045 | -1.11
-2 | 0.04 | 0.01852 | -0.045 | 2.173
-1.5 | 0.101 | 0.01843 | -0.045 | 5.483
-1 | 0.162 | 0.01844 | -0.046 | 8.788
-0.5 | 0.223 | 0.01839 | -0.046 | 12.12
0 | 0.273 | 0.01964 | -0.047 | 13.927
0.5 | 0.33 | 0.01984 | -0.048 | 16.662
1 | 0.388 | 0.0202 | -0.048 | 19.181
1.5 | 0.444 | 0.02062 | -0.049 | 21.546
2 | 0.501 | 0.02112 | -0.05 | 23.702
2.5 | 0.558 | 0.02156 | -0.05 | 25.883
3 | 0.614 | 0.02206 | -0.051 | 27.823
3.5 | 0.67 | 0.02264 | -0.052 | 29.604
4 | 0.726 | 0.02332 | -0.053 | 31.138
4.5 | 0.782 | 0.02409 | -0.054 | 32.469
5 | 0.838 | 0.02488 | -0.054 | 33.669
5.5 | 0.892 | 0.0255 | -0.055 | 34.977
6 | 0.945 | 0.02682 | -0.056 | 35.215
6.5 | 0.996 | 0.02726 | -0.057 | 36.537
7 | 1.074 | 0.02832 | -0.06 | 37.926
7.5 | 1.12 | 0.0299 | -0.06 | 37.449
8 | 1.163 | 0.03158 | -0.061 | 36.822
8.5 | 1.015 | 0.06089 | -0.025 | 16.675
9 | 1.051 | 0.06528 | -0.025 | 16.094
9.5 | 1.084 | 0.07078 | -0.025 | 15.309
10 | 1.114 | 0.07566 | -0.025 | 14.718
10.5 | 1.141 | 0.08121 | -0.025 | 14.047
11 | 1.165 | 0.08849 | -0.025 | 13.165
11.5 | 1.186 | 0.09449 | -0.025 | 12.548
12 | 1.203 | 0.10004 | -0.025 | 12.025
12.5 | 1.217 | 0.10925 | -0.025 | 11.139
13 | 1.227 | 0.11924 | -0.026 | 10.293
13.5 | 1.234 | 0.12746 | -0.026 | 9.683
14 | 1.238 | 0.13499 | -0.026 | 9.168
14.5 | 1.236 | 0.1466 | -0.026 | 8.433
15 | 1.224 | 0.1575 | -0.026 | 7.771
15.5 | 1.208 | 0.1705 | -0.026 | 7.083
16 | 1.188 | 0.18144 | -0.026 | 6.546
16.5 | 1.165 | 0.19628 | -0.026 | 5.933
17 | 1.139 | 0.20719 | -0.027 | 5.496
17.5 | 1.11 | 0.22233 | -0.027 | 4.994
18 | 1.08 | 0.23596 | -0.027 | 4.576
18.5 | 1.048 | 0.25003 | -0.027 | 4.191
19 | 1.015 | 0.27282 | -0.027 | 3.721

## 2. Re 50k Mach 0.00 (2)
BIGFOIL.COM POLAR EXPORT
GA 35A314
GA 35A314 |  |  |  | Cl Max: | 1.238 | at alpha= | 12.5 | deg
XFOIL ncrit=9 |  |  |  | L/D Max: | 30.5881 | at alpha= | 9.5 | deg
Re: | 50000 |  |  | Cd Min: | 0.2462 | at alpha= | -20 | deg
Mach: | 0 |  |  | Cl=0 at alpha= | 0.16543 | deg
|  |  |  | @ Cl=0.1, Cd= | 0.037907
|  |  |  | @ Cl=0.4, Cd= | 0.057106
|  |  |  | @ Cl=0.6, Cd= | 0.065943
alpha (deg) | Cl | Cd | Cm | Cl/Cd
-20 | -0.6485 | 0.2462 | 0.0303 | -2.634
-19.5 | -0.6318 | 0.23899 | 0.0263 | -2.6436
-19 | -0.6079 | 0.22996 | 0.0242 | -2.6435
-18.5 | -0.5939 | 0.22552 | 0.0196 | -2.6335
-18 | -0.591 | 0.22461 | 0.0136 | -2.6312
-17.5 | -0.5578 | 0.21178 | 0.0131 | -2.6339
-17 | -0.5562 | 0.21108 | 0.0072 | -2.635
-16.5 | -0.5267 | 0.19953 | 0.0061 | -2.6397
-16 | -0.5196 | 0.19606 | 0.0017 | -2.6502
-15 | -0.4915 | 0.18324 | -0.0043 | -2.6823
-14.5 | -0.4685 | 0.17435 | -0.006 | -2.6871
-14 | -0.4822 | 0.17356 | -0.0109 | -2.7783
-13.5 | -0.4514 | 0.16345 | -0.0115 | -2.7617
-13 | -0.4315 | 0.15559 | -0.0129 | -2.7733
-12.5 | -0.4189 | 0.14884 | -0.0148 | -2.8144
-12 | -0.4096 | 0.14244 | -0.0167 | -2.8756
-11.5 | -0.3992 | 0.13596 | -0.0182 | -2.9362
-11 | -0.3871 | 0.12948 | -0.0193 | -2.9897
-10.5 | -0.3917 | 0.12476 | -0.0208 | -3.1396
-10 | -0.3664 | 0.11688 | -0.0206 | -3.1348
-9.5 | -0.3814 | 0.11314 | -0.0214 | -3.371
-9 | -0.3464 | 0.10443 | -0.021 | -3.3171
-8.5 | -0.3575 | 0.10009 | -0.0206 | -3.5718
-8 | -0.3307 | 0.09258 | -0.0199 | -3.572
-6.5 | -0.6294 | 0.06098 | -0.0289 | -10.3214
-6 | -0.6227 | 0.0527 | -0.027 | -11.8159
-5.5 | -0.5984 | 0.04571 | -0.025 | -13.0912
-5 | -0.5618 | 0.04096 | -0.0235 | -13.7158
-4.5 | -0.5208 | 0.03731 | -0.0221 | -13.9587
-4 | -0.4763 | 0.03446 | -0.0206 | -13.8218
-3.5 | -0.4317 | 0.03213 | -0.0191 | -13.436
-3 | -0.3864 | 0.03011 | -0.0179 | -12.8329
-2.5 | -0.363 | 0.02704 | -0.0069 | -13.4246
-2 | -0.1266 | 0.03233 | -0.0312 | -3.9159
-1.5 | -0.1114 | 0.03151 | -0.032 | -3.5354
-1 | -0.1007 | 0.03126 | -0.0301 | -3.2214
-0.5 | -0.0651 | 0.03209 | -0.0308 | -2.0287
0 | -0.0179 | 0.0335 | -0.0328 | -0.53433
0.5 | 0.0362 | 0.03528 | -0.0357 | 1.0261
1 | 0.0817 | 0.03703 | -0.0371 | 2.2063
1.5 | 0.1203 | 0.03888 | -0.0374 | 3.0941
2 | 0.1677 | 0.04112 | -0.0391 | 4.0783
2.5 | 0.2225 | 0.0437 | -0.0421 | 5.0915
3 | 0.2428 | 0.0458 | -0.04 | 5.3013
3.5 | 0.2851 | 0.04854 | -0.0413 | 5.8735
4 | 0.3278 | 0.05144 | -0.0426 | 6.3725
4.5 | 0.3656 | 0.05438 | -0.0432 | 6.7231
5 | 0.4032 | 0.05736 | -0.0437 | 7.0293
5.5 | 0.4583 | 0.06021 | -0.0454 | 7.6117
6 | 0.519 | 0.06277 | -0.0468 | 8.2683
6.5 | 0.5594 | 0.0652 | -0.0459 | 8.5798
7 | 0.6326 | 0.06654 | -0.0467 | 9.5071
7.5 | 0.6684 | 0.06838 | -0.0445 | 9.7748
8 | 0.7243 | 0.06886 | -0.0425 | 10.5184
8.5 | 0.7983 | 0.06667 | -0.0395 | 11.9739
9 | 0.9233 | 0.05616 | -0.0335 | 16.4405
9.5 | 1.1131 | 0.03639 | -0.0268 | 30.5881
10 | 1.1297 | 0.03767 | -0.0195 | 29.9894
10.5 | 1.1507 | 0.04126 | -0.0147 | 27.889
11 | 1.1776 | 0.04589 | -0.0113 | 25.6614
11.5 | 1.2184 | 0.05134 | -0.01 | 23.732
12 | 1.227 | 0.05726 | -0.006 | 21.4286
12.5 | 1.238 | 0.06393 | -0.003 | 19.3649
13 | 1.1972 | 0.07151 | 0.0019 | 16.7417
13.5 | 1.1445 | 0.08135 | 0.0037 | 14.0688
14 | 1.0803 | 0.09451 | 0.0014 | 11.4305
14.5 | 1.0191 | 0.1109 | -0.0045 | 9.1894
15 | 0.7826 | 0.18235 | -0.0555 | 4.2917
15.5 | 0.7931 | 0.19 | -0.0578 | 4.1742
16 | 0.8034 | 0.19714 | -0.0603 | 4.0753
16.5 | 0.8185 | 0.20483 | -0.0627 | 3.996
17 | 0.8381 | 0.21328 | -0.0647 | 3.9296
17.5 | 0.8498 | 0.21946 | -0.0678 | 3.8722

## 3. Re 50k Mach 0.10 (1)
BIGFOIL.COM POLAR EXPORT
GA 35A314
GA 35A314 |  |  |  | Cl Max: | 1.226 | at alpha= | 14 | deg
JavaFoil+Calcfoil stall+Eppler ext transition |  |  |  | L/D Max: | 37.76 | at alpha= | 7 | deg
Re: | 50000 |  |  | Cd Min: | 0.01844 | at alpha= | -1 | deg
Mach: | 0.1 |  |  | Cl=0 at alpha= | -2.3333 | deg
|  |  |  | @ Cl=0.1, Cd= | 0.018501
|  |  |  | @ Cl=0.4, Cd= | 0.020371
|  |  |  | @ Cl=0.6, Cd= | 0.022005
alpha (deg) | Cl | Cd | Cm | Cl/Cd
-17.5 | -0.537 | 0.27897 | -0.007 | -1.923
-17 | -0.554 | 0.25169 | -0.007 | -2.2
-16.5 | -0.57 | 0.2431 | -0.007 | -2.346
-16 | -0.586 | 0.22496 | -0.008 | -2.604
-15.5 | -0.6 | 0.21821 | -0.008 | -2.751
-15 | -0.613 | 0.21867 | -0.008 | -2.805
-14.5 | -0.625 | 0.17273 | -0.009 | -3.616
-14 | -0.634 | 0.16613 | -0.009 | -3.814
-13.5 | -0.64 | 0.1593 | -0.009 | -4.02
-13 | -0.644 | 0.14656 | -0.009 | -4.397
-12.5 | -0.645 | 0.13696 | -0.01 | -4.713
-12 | -0.643 | 0.12589 | -0.01 | -5.11
-11.5 | -0.638 | 0.11917 | -0.01 | -5.351
-11 | -0.628 | 0.11069 | -0.01 | -5.678
-10.5 | -0.616 | 0.10176 | -0.011 | -6.05
-10 | -0.599 | 0.09571 | -0.011 | -6.258
-9.5 | -0.579 | 0.08743 | -0.011 | -6.618
-9 | -0.555 | 0.08109 | -0.012 | -6.839
-8.5 | -0.527 | 0.07335 | -0.012 | -7.186
-8 | -0.496 | 0.06979 | -0.013 | -7.109
-7.5 | -0.462 | 0.06362 | -0.013 | -7.265
-7 | -0.425 | 0.05937 | -0.014 | -7.163
-6.5 | -0.386 | 0.05623 | -0.014 | -6.866
-6 | -0.345 | 0.05255 | -0.015 | -6.556
-5.5 | -0.301 | 0.05 | -0.016 | -6.024
-5 | -0.256 | 0.04688 | -0.016 | -5.464
-4.5 | -0.21 | 0.04472 | -0.017 | -4.694
-4 | -0.163 | 0.0423 | -0.018 | -3.845
-3.5 | -0.115 | 0.04036 | -0.021 | -2.843
-3 | -0.081 | 0.01926 | -0.044 | -4.214
-2.5 | -0.02 | 0.01867 | -0.044 | -1.097
-2 | 0.04 | 0.01854 | -0.045 | 2.182
-1.5 | 0.102 | 0.0185 | -0.045 | 5.488
-1 | 0.163 | 0.01844 | -0.046 | 8.829
-0.5 | 0.224 | 0.01847 | -0.047 | 12.129
0 | 0.275 | 0.01972 | -0.047 | 13.924
0.5 | 0.332 | 0.01992 | -0.048 | 16.653
1 | 0.389 | 0.02029 | -0.048 | 19.178
1.5 | 0.446 | 0.02071 | -0.049 | 21.537
2 | 0.503 | 0.02123 | -0.05 | 23.683
2.5 | 0.561 | 0.02165 | -0.051 | 25.894
3 | 0.617 | 0.02216 | -0.051 | 27.827
3.5 | 0.673 | 0.02275 | -0.052 | 29.601
4 | 0.729 | 0.02346 | -0.053 | 31.084
4.5 | 0.786 | 0.02419 | -0.054 | 32.479
5 | 0.842 | 0.025 | -0.055 | 33.667
5.5 | 0.896 | 0.02569 | -0.055 | 34.872
6 | 0.949 | 0.027 | -0.056 | 35.132
6.5 | 1 | 0.02744 | -0.057 | 36.447
7 | 1.078 | 0.02855 | -0.06 | 37.76
7.5 | 1.124 | 0.03017 | -0.06 | 37.251
8 | 1.167 | 0.03189 | -0.061 | 36.582
8.5 | 1.019 | 0.06126 | -0.025 | 16.635
9 | 1.054 | 0.06576 | -0.025 | 16.029
9.5 | 1.086 | 0.07009 | -0.025 | 15.498
10 | 1.116 | 0.07653 | -0.025 | 14.58
10.5 | 1.142 | 0.08154 | -0.025 | 14.006
11 | 1.165 | 0.08722 | -0.025 | 13.358
11.5 | 1.184 | 0.09495 | -0.025 | 12.474
12 | 1.2 | 0.10046 | -0.026 | 11.949
12.5 | 1.212 | 0.11201 | -0.025 | 10.824
13 | 1.221 | 0.12017 | -0.026 | 10.158
13.5 | 1.225 | 0.12806 | -0.026 | 9.567
14 | 1.226 | 0.14037 | -0.026 | 8.733
14.5 | 1.221 | 0.15186 | -0.026 | 8.043
15 | 1.205 | 0.16067 | -0.026 | 7.501
15.5 | 1.185 | 0.17644 | -0.026 | 6.715
16 | 1.16 | 0.18563 | -0.026 | 6.252
16.5 | 1.133 | 0.20092 | -0.026 | 5.638
17 | 1.102 | 0.21295 | -0.027 | 5.176
17.5 | 1.069 | 0.22939 | -0.027 | 4.66
18 | 1.034 | 0.2511 | -0.027 | 4.118
18.5 | 0.998 | 0.2699 | -0.027 | 3.696
19 | 0.96 | 0.29005 | -0.027 | 3.31

## 4. Re 50k Mach 0.10 (2)
BIGFOIL.COM POLAR EXPORT
GA 35A314
GA 35A314 |  |  |  | Cl Max: | 1.2301 | at alpha= | 12.5 | deg
XFOIL ncrit=9 |  |  |  | L/D Max: | 29.4418 | at alpha= | 10 | deg
Re: | 50000 |  |  | Cd Min: | 0.24792 | at alpha= | -20 | deg
Mach: | 0.1 |  |  | Cl=0 at alpha= | 0.17954 | deg
|  |  |  | @ Cl=0.1, Cd= | 0.038005
|  |  |  | @ Cl=0.4, Cd= | 0.059119
|  |  |  | @ Cl=0.6, Cd= | 0.066634
alpha (deg) | Cl | Cd | Cm | Cl/Cd
-20 | -0.6514 | 0.24792 | 0.0302 | -2.6275
-19.5 | -0.6312 | 0.23868 | 0.0269 | -2.6445
-19 | -0.6088 | 0.23058 | 0.0244 | -2.6403
-18.5 | -0.5959 | 0.2267 | 0.0195 | -2.6286
-18 | -0.5852 | 0.22214 | 0.0146 | -2.6344
-17.5 | -0.5583 | 0.21235 | 0.0132 | -2.6291
-17 | -0.5591 | 0.21262 | 0.0069 | -2.6296
-16.5 | -0.5264 | 0.19996 | 0.0062 | -2.6325
-16 | -0.5221 | 0.19737 | 0.0013 | -2.6453
-15.5 | -0.4967 | 0.18752 | -0.0004 | -2.6488
-15 | -0.494 | 0.18446 | -0.0047 | -2.6781
-14.5 | -0.4671 | 0.17471 | -0.006 | -2.6736
-14 | -0.485 | 0.17478 | -0.0113 | -2.7749
-13.5 | -0.4537 | 0.1645 | -0.012 | -2.7581
-13 | -0.4315 | 0.15622 | -0.0132 | -2.7621
-12.5 | -0.4171 | 0.14923 | -0.015 | -2.795
-12 | -0.4067 | 0.14273 | -0.0168 | -2.8494
-11.5 | -0.396 | 0.13625 | -0.0183 | -2.9064
-11 | -0.385 | 0.12988 | -0.0195 | -2.9643
-10.5 | -0.3939 | 0.12558 | -0.0212 | -3.1366
-10 | -0.363 | 0.11717 | -0.0208 | -3.0981
-9.5 | -0.3793 | 0.11347 | -0.0217 | -3.3427
-9 | -0.3435 | 0.10471 | -0.0213 | -3.2805
-8 | -0.3292 | 0.09293 | -0.0203 | -3.5425
-7.5 | -0.425 | 0.08527 | -0.0248 | -4.9842
-7 | -0.568 | 0.07596 | -0.0261 | -7.4776
-6.5 | -0.6291 | 0.06197 | -0.0291 | -10.1517
-6 | -0.6246 | 0.05363 | -0.0271 | -11.6465
-5.5 | -0.6018 | 0.04653 | -0.0253 | -12.9336
-5 | -0.5663 | 0.0416 | -0.0236 | -13.613
-4.5 | -0.5257 | 0.03782 | -0.0223 | -13.9001
-4 | -0.4811 | 0.03502 | -0.0207 | -13.7379
-3.5 | -0.436 | 0.0325 | -0.0193 | -13.4154
-3 | -0.3907 | 0.0305 | -0.0179 | -12.8098
-2.5 | -0.3601 | 0.02723 | -0.0087 | -13.2244
-2 | -0.12 | 0.03268 | -0.0324 | -3.672
-1.5 | -0.1051 | 0.03186 | -0.0332 | -3.2988
-1 | -0.095 | 0.03158 | -0.0313 | -3.0082
-0.5 | -0.0633 | 0.0323 | -0.0313 | -1.9598
0 | -0.0186 | 0.03364 | -0.0329 | -0.55291
0.5 | 0.0332 | 0.03538 | -0.0354 | 0.93838
1 | 0.0867 | 0.03732 | -0.0381 | 2.3232
1.5 | 0.1203 | 0.03905 | -0.0375 | 3.0807
2 | 0.1652 | 0.04125 | -0.0388 | 4.0048
2.5 | 0.217 | 0.04378 | -0.0413 | 4.9566
3 | 0.2433 | 0.04599 | -0.0401 | 5.2903
3.5 | 0.2829 | 0.0487 | -0.041 | 5.809
4 | 0.3245 | 0.05159 | -0.0421 | 6.29
4.5 | 0.3629 | 0.05455 | -0.0428 | 6.6526
5 | 0.364 | 0.05845 | -0.0412 | 6.2275
5.5 | 0.4694 | 0.06041 | -0.0461 | 7.7702
6 | 0.5126 | 0.06306 | -0.046 | 8.1288
6.5 | 0.5621 | 0.0654 | -0.0459 | 8.5948
7 | 0.6186 | 0.06724 | -0.0456 | 9.1999
7.5 | 0.6805 | 0.06814 | -0.0447 | 9.9868
8 | 0.7246 | 0.06915 | -0.0421 | 10.4787
8.5 | 0.7865 | 0.06802 | -0.0389 | 11.5628
9 | 0.8691 | 0.06302 | -0.0339 | 13.7909
9.5 | 1.1032 | 0.03749 | -0.025 | 29.4265
10 | 1.1288 | 0.03834 | -0.0182 | 29.4418
10.5 | 1.1474 | 0.0421 | -0.0132 | 27.2542
11 | 1.1881 | 0.04684 | -0.0112 | 25.3651
11.5 | 1.2132 | 0.05233 | -0.0083 | 23.1836
12 | 1.2198 | 0.05844 | -0.0043 | 20.8727
12.5 | 1.2301 | 0.06528 | -0.0015 | 18.8434
13 | 1.185 | 0.0732 | 0.0029 | 16.1885
13.5 | 1.1304 | 0.08354 | 0.0039 | 13.5312
14 | 1.0695 | 0.09694 | 0.0011 | 11.0326
15 | 0.7822 | 0.18292 | -0.0557 | 4.2762
15.5 | 0.7935 | 0.19064 | -0.0581 | 4.1623
16 | 0.8044 | 0.19786 | -0.0606 | 4.0655
16.5 | 0.8201 | 0.20564 | -0.063 | 3.988
17 | 0.8402 | 0.21422 | -0.0651 | 3.9221
17.5 | 0.849 | 0.21971 | -0.0685 | 3.8642

## 5. Re 50k Mach 0.25 (1)
BIGFOIL.COM POLAR EXPORT
GA 35A314
GA 35A314 |  |  |  | Cl Max: | 1.186 | at alpha= | 8 | deg
JavaFoil+Calcfoil stall+Eppler ext transition |  |  |  | L/D Max: | 37.089 | at alpha= | 6.5 | deg
Re: | 50000 |  |  | Cd Min: | 0.0186 | at alpha= | -0.5 | deg
Mach: | 0.25 |  |  | Cl=0 at alpha= | -2.3333 | deg
|  |  |  | @ Cl=0.1, Cd= | 0.018647
|  |  |  | @ Cl=0.4, Cd= | 0.020718
|  |  |  | @ Cl=0.6, Cd= | 0.022377
alpha (deg) | Cl | Cd | Cm | Cl/Cd
-15.5 | -0.274 | 0.28513 | -0.009 | -0.959
-15 | -0.325 | 0.27393 | -0.009 | -1.186
-14.5 | -0.371 | 0.2373 | -0.009 | -1.564
-14 | -0.413 | 0.20278 | -0.009 | -2.035
-13.5 | -0.45 | 0.19627 | -0.01 | -2.293
-13 | -0.483 | 0.16746 | -0.01 | -2.882
-12.5 | -0.51 | 0.15363 | -0.01 | -3.321
-12 | -0.532 | 0.14544 | -0.01 | -3.661
-11.5 | -0.549 | 0.12969 | -0.011 | -4.231
-11 | -0.559 | 0.13109 | -0.011 | -4.264
-10.5 | -0.563 | 0.11829 | -0.011 | -4.76
-10 | -0.561 | 0.10732 | -0.011 | -5.226
-9.5 | -0.552 | 0.0973 | -0.011 | -5.677
-9 | -0.538 | 0.08639 | -0.012 | -6.228
-8.5 | -0.518 | 0.07869 | -0.012 | -6.584
-8 | -0.493 | 0.07212 | -0.013 | -6.835
-7.5 | -0.463 | 0.06607 | -0.013 | -7.008
-7 | -0.429 | 0.06234 | -0.014 | -6.881
-6.5 | -0.391 | 0.05757 | -0.014 | -6.797
-6 | -0.351 | 0.05328 | -0.015 | -6.582
-5.5 | -0.307 | 0.05017 | -0.016 | -6.128
-5 | -0.262 | 0.04778 | -0.017 | -5.485
-4.5 | -0.215 | 0.04503 | -0.018 | -4.776
-4 | -0.167 | 0.04304 | -0.018 | -3.875
-3.5 | -0.118 | 0.04066 | -0.021 | -2.896
-3 | -0.083 | 0.01951 | -0.045 | -4.272
-2.5 | -0.021 | 0.01888 | -0.045 | -1.114
-2 | 0.042 | 0.01875 | -0.046 | 2.216
-1.5 | 0.104 | 0.01864 | -0.046 | 5.598
-1 | 0.167 | 0.01864 | -0.047 | 8.976
-0.5 | 0.23 | 0.0186 | -0.048 | 12.371
0 | 0.281 | 0.02018 | -0.048 | 13.918
0.5 | 0.34 | 0.02033 | -0.049 | 16.723
1 | 0.399 | 0.02071 | -0.05 | 19.254
1.5 | 0.457 | 0.02118 | -0.05 | 21.595
2 | 0.516 | 0.02169 | -0.051 | 23.776
2.5 | 0.575 | 0.02214 | -0.052 | 25.985
3 | 0.632 | 0.02268 | -0.053 | 27.882
3.5 | 0.69 | 0.02336 | -0.054 | 29.561
4 | 0.748 | 0.02411 | -0.054 | 31.005
4.5 | 0.806 | 0.02487 | -0.055 | 32.401
5 | 0.863 | 0.02577 | -0.056 | 33.488
5.5 | 0.918 | 0.02651 | -0.057 | 34.622
6 | 0.972 | 0.02765 | -0.058 | 35.142
6.5 | 1.052 | 0.02836 | -0.061 | 37.089
7 | 1.1 | 0.0299 | -0.061 | 36.789
7.5 | 1.145 | 0.03169 | -0.062 | 36.124
8 | 1.186 | 0.03373 | -0.062 | 35.17
8.5 | 1.038 | 0.06251 | -0.025 | 16.604
9 | 1.07 | 0.06789 | -0.026 | 15.764
9.5 | 1.099 | 0.07332 | -0.025 | 14.987
10 | 1.123 | 0.07928 | -0.025 | 14.168
10.5 | 1.143 | 0.08668 | -0.026 | 13.186
11 | 1.157 | 0.09351 | -0.026 | 12.378
11.5 | 1.167 | 0.10322 | -0.026 | 11.301
12 | 1.17 | 0.11072 | -0.025 | 10.564
12.5 | 1.167 | 0.12089 | -0.026 | 9.653
13 | 1.158 | 0.13232 | -0.025 | 8.749

## 6. Re 50k Mach 0.25 (2)
BIGFOIL.COM POLAR EXPORT
GA 35A314
GA 35A314 |  |  |  | Cl Max: | 1.1845 | at alpha= | 11.5 | deg
XFOIL ncrit=9 |  |  |  | L/D Max: | 27.5 | at alpha= | 9.5 | deg
Re: | 50000 |  |  | Cd Min: | 0.25889 | at alpha= | -20 | deg
Mach: | 0.25 |  |  | Cl=0 at alpha= | 0.13038 | deg
|  |  |  | @ Cl=0.1, Cd= | 0.039086
|  |  |  | @ Cl=0.4, Cd= | 0.057439
|  |  |  | @ Cl=0.6, Cd= | 0.1767
alpha (deg) | Cl | Cd | Cm | Cl/Cd
-20 | -0.6696 | 0.25889 | 0.0295 | -2.5864
-19.5 | -0.6343 | 0.24068 | 0.029 | -2.6354
-19 | -0.6155 | 0.23456 | 0.025 | -2.6241
-18.5 | -0.6107 | 0.23524 | 0.0183 | -2.5961
-18 | -0.5805 | 0.22192 | 0.0168 | -2.6158
-17.5 | -0.5638 | 0.21646 | 0.0129 | -2.6046
-17 | -0.5512 | 0.2111 | 0.0084 | -2.6111
-16.5 | -0.5275 | 0.20294 | 0.0061 | -2.5993
-16 | -0.5336 | 0.2038 | -0.0002 | -2.6183
-15.5 | -0.4941 | 0.1899 | -0.0005 | -2.6019
-15 | -0.4968 | 0.18794 | -0.0058 | -2.6434
-14.5 | -0.4652 | 0.17752 | -0.0068 | -2.6205
-14 | -0.4494 | 0.17051 | -0.0094 | -2.6356
-13.5 | -0.4486 | 0.16636 | -0.013 | -2.6966
-13 | -0.4425 | 0.16154 | -0.0155 | -2.7393
-12.5 | -0.4181 | 0.15278 | -0.0167 | -2.7366
-12 | -0.4001 | 0.14524 | -0.0182 | -2.7548
-11.5 | -0.3885 | 0.13869 | -0.0198 | -2.8012
-11 | -0.3885 | 0.13359 | -0.0216 | -2.9082
-10.5 | -0.3659 | 0.12553 | -0.022 | -2.9148
-10 | -0.353 | 0.11934 | -0.0224 | -2.9579
-9.5 | -0.3514 | 0.11358 | -0.0232 | -3.0939
-9 | -0.3287 | 0.10624 | -0.0232 | -3.0939
-8.5 | -0.3409 | 0.10209 | -0.0229 | -3.3392
-8 | -0.3249 | 0.09515 | -0.0222 | -3.4146
-7.5 | -0.4799 | 0.08526 | -0.0303 | -5.6287
-7 | -0.561 | 0.07699 | -0.0299 | -7.2867
-6.5 | -0.6211 | 0.06712 | -0.0299 | -9.2536
-6 | -0.6315 | 0.05863 | -0.0281 | -10.7709
-5.5 | -0.6163 | 0.05146 | -0.0262 | -11.9763
-5 | -0.5893 | 0.0452 | -0.0246 | -13.0376
-4.5 | -0.5515 | 0.04075 | -0.0231 | -13.5337
-4 | -0.5073 | 0.03714 | -0.0216 | -13.6591
-3.5 | -0.4615 | 0.03441 | -0.0201 | -13.4118
-3 | -0.4083 | 0.03224 | -0.0195 | -12.6644
-2.5 | -0.3454 | 0.02816 | -0.0191 | -12.2656
-2 | -0.1265 | 0.03412 | -0.0316 | -3.7075
-1.5 | -0.0812 | 0.03353 | -0.0377 | -2.4217
-1 | -0.0829 | 0.03288 | -0.0343 | -2.5213
-0.5 | -0.0577 | 0.03338 | -0.0336 | -1.7286
0 | -0.0097 | 0.03475 | -0.0357 | -0.27914
0.5 | 0.0275 | 0.03615 | -0.0355 | 0.76072
1 | 0.0735 | 0.03799 | -0.0368 | 1.9347
1.5 | 0.1262 | 0.04017 | -0.0391 | 3.1416
2 | 0.165 | 0.04222 | -0.0394 | 3.9081
2.5 | 0.2021 | 0.0445 | -0.0394 | 4.5416
3 | 0.2467 | 0.04712 | -0.0407 | 5.2356
3.5 | 0.2919 | 0.04994 | -0.0421 | 5.845
4 | 0.3328 | 0.05281 | -0.0428 | 6.3018
4.5 | 0.3686 | 0.0557 | -0.0429 | 6.6176
5 | 0.4242 | 0.05878 | -0.0448 | 7.2167
5.5 | 0.4737 | 0.06165 | -0.0455 | 7.6837
6 | 0.5153 | 0.06436 | -0.045 | 8.0065
6.5 | 0.566 | 0.06679 | -0.0448 | 8.4743
7 | 0.6163 | 0.06889 | -0.0439 | 8.9461
7.5 | 0.6877 | 0.06956 | -0.0431 | 9.8864
8 | 0.7401 | 0.06995 | -0.0402 | 10.5804
8.5 | 0.8081 | 0.06796 | -0.0362 | 11.8908
9.5 | 1.0989 | 0.03996 | -0.018 | 27.5
10 | 1.1234 | 0.04216 | -0.0119 | 26.6461
10.5 | 1.139 | 0.0467 | -0.0072 | 24.3897
11 | 1.1629 | 0.052 | -0.0037 | 22.3635
11.5 | 1.1845 | 0.05808 | -0.0008 | 20.3943
12 | 1.1481 | 0.06595 | 0.003 | 17.4086
12.5 | 1.1324 | 0.07423 | 0.0048 | 15.2553
13 | 1.0739 | 0.0862 | 0.0034 | 12.4582
13.5 | 1.0123 | 0.10145 | -0.0018 | 9.9783
14.5 | 0.5339 | 0.15366 | -0.0281 | 3.4746
15 | 0.5475 | 0.15972 | -0.0288 | 3.4279
15.5 | 0.5633 | 0.1671 | -0.0298 | 3.371
16 | 0.5632 | 0.17138 | -0.031 | 3.2863
16.5 | 0.5688 | 0.1767 | -0.0324 | 3.219

## 7. Re 50k Mach 0.50 (1)
BIGFOIL.COM POLAR EXPORT
GA 35A314
GA 35A314 |  |  |  | Cl Max: | 1.253 | at alpha= | 20 | deg
JavaFoil+Calcfoil stall+Eppler ext transition |  |  |  | L/D Max: | 33.007 | at alpha= | 6 | deg
Re: | 50000 |  |  | Cd Min: | 0.01955 | at alpha= | -1.5 | deg
Mach: | 0.5 |  |  | Cl=0 at alpha= | -2.3333 | deg
|  |  |  | @ Cl=0.1, Cd= | 0.019586
|  |  |  | @ Cl=0.4, Cd= | 0.022559
|  |  |  | @ Cl=0.6, Cd= | 0.024005
alpha (deg) | Cl | Cd | Cm | Cl/Cd
-20 | -0.982 | 0.43767 | -0.01 | -2.245
-19.5 | -0.956 | 0.44019 | -0.011 | -2.171
-19 | -0.929 | 0.4422 | -0.011 | -2.101
-18.5 | -0.902 | 0.42993 | -0.012 | -2.099
-18 | -0.872 | 0.39172 | -0.011 | -2.225
-17.5 | -0.844 | 0.37993 | -0.011 | -2.222
-17 | -0.817 | 0.36316 | -0.012 | -2.25
-16.5 | -0.79 | 0.35887 | -0.012 | -2.201
-16 | -0.763 | 0.34544 | -0.012 | -2.208
-15.5 | -0.736 | 0.34045 | -0.013 | -2.16
-15 | -0.708 | 0.3455 | -0.013 | -2.05
-14.5 | -0.681 | 0.33791 | -0.014 | -2.016
-14 | -0.654 | 0.29782 | -0.014 | -2.195
-13.5 | -0.626 | 0.29736 | -0.015 | -2.106
-13 | -0.597 | 0.28003 | -0.014 | -2.133
-12.5 | -0.569 | 0.27274 | -0.014 | -2.088
-12 | -0.542 | 0.25922 | -0.014 | -2.09
-11.5 | -0.514 | 0.24709 | -0.015 | -2.081
-11 | -0.487 | 0.24326 | -0.015 | -2
-10.5 | -0.459 | 0.23976 | -0.015 | -1.914
-10 | -0.431 | 0.24463 | -0.016 | -1.762
-9.5 | -0.403 | 0.21791 | -0.015 | -1.849
-9 | -0.375 | 0.18071 | -0.016 | -2.075
-8.5 | -0.347 | 0.17135 | -0.016 | -2.026
-8 | -0.319 | 0.1676 | -0.016 | -1.904
-7.5 | -0.291 | 0.17297 | -0.016 | -1.682
-7 | -0.263 | 0.10391 | -0.015 | -2.529
-6.5 | -0.301 | 0.11026 | -0.015 | -2.734
-6 | -0.345 | 0.06767 | -0.015 | -5.092
-5.5 | -0.321 | 0.05827 | -0.016 | -5.512
-5 | -0.282 | 0.05227 | -0.018 | -5.396
-4.5 | -0.235 | 0.0481 | -0.018 | -4.891
-4 | -0.184 | 0.04496 | -0.019 | -4.096
-3.5 | -0.13 | 0.04281 | -0.02 | -3.048
-3 | -0.075 | 0.04058 | -0.023 | -1.858
-2.5 | -0.023 | 0.02059 | -0.049 | -1.14
-2 | 0.046 | 0.0197 | -0.05 | 2.355
-1.5 | 0.117 | 0.01955 | -0.051 | 5.961
-1 | 0.187 | 0.0196 | -0.052 | 9.54
-0.5 | 0.257 | 0.01965 | -0.052 | 13.09
0 | 0.311 | 0.02201 | -0.053 | 14.118
0.5 | 0.376 | 0.02236 | -0.054 | 16.829
1 | 0.441 | 0.0229 | -0.055 | 19.273
1.5 | 0.507 | 0.0232 | -0.056 | 21.867
2 | 0.573 | 0.02371 | -0.057 | 24.178
2.5 | 0.639 | 0.02443 | -0.058 | 26.14
3 | 0.701 | 0.0252 | -0.058 | 27.814
3.5 | 0.765 | 0.02615 | -0.059 | 29.25
4 | 0.829 | 0.02709 | -0.06 | 30.612
4.5 | 0.892 | 0.02824 | -0.061 | 31.602
5 | 0.953 | 0.02959 | -0.062 | 32.228
5.5 | 1.012 | 0.03108 | -0.063 | 32.573
6 | 1.093 | 0.03312 | -0.066 | 33.007
6.5 | 1.142 | 0.03506 | -0.066 | 32.569
7 | 1.006 | 0.05493 | -0.027 | 18.312
7.5 | 1.035 | 0.05978 | -0.027 | 17.309
8 | 1.049 | 0.06752 | -0.027 | 15.541
8.5 | 1.038 | 0.07665 | -0.027 | 13.542
9 | 0.962 | 0.09109 | -0.026 | 10.557
9.5 | 0.665 | 0.15076 | -0.027 | 4.412
10 | 0.693 | 0.19484 | -0.029 | 3.558
10.5 | 0.721 | 0.21397 | -0.029 | 3.369
11 | 0.749 | 0.22876 | -0.032 | 3.274
11.5 | 0.777 | 0.25818 | -0.035 | 3.011
12 | 0.805 | 0.26915 | -0.035 | 2.991
12.5 | 0.832 | 0.28314 | -0.036 | 2.94
13 | 0.86 | 0.28282 | -0.037 | 3.041
13.5 | 0.89 | 0.34412 | -0.042 | 2.586
14 | 0.917 | 0.34369 | -0.043 | 2.669
14.5 | 0.945 | 0.34473 | -0.043 | 2.74
15 | 0.972 | 0.35428 | -0.044 | 2.744
15.5 | 1 | 0.35196 | -0.045 | 2.84
16 | 1.031 | 0.38383 | -0.05 | 2.687
16.5 | 1.059 | 0.40477 | -0.051 | 2.616
17 | 1.086 | 0.4164 | -0.051 | 2.608
17.5 | 1.113 | 0.44653 | -0.052 | 2.492
18 | 1.14 | 0.4361 | -0.052 | 2.614
18.5 | 1.167 | 0.44632 | -0.053 | 2.614
19 | 1.197 | 0.46121 | -0.056 | 2.595
19.5 | 1.226 | 0.47575 | -0.058 | 2.578
20 | 1.253 | 0.48298 | -0.058 | 2.594

## 8. Re 50k Mach 0.50 (2)
BIGFOIL.COM POLAR EXPORT
GA 35A314
GA 35A314 |  |  |  | Cl Max: | 1.0063 | at alpha= | 20 | deg
XFOIL ncrit=9 |  |  |  | L/D Max: | 8.9694 | at alpha= | 8.5 | deg
Re: | 50000 |  |  | Cd Min: | 0.28449 | at alpha= | 20 | deg
Mach: | 0.5 |  |  | Cl=0 at alpha= | 0.28885 | deg
|  |  |  | @ Cl=0.1, Cd= | 0.04379
|  |  |  | @ Cl=0.4, Cd= | 0.062711
|  |  |  | @ Cl=0.6, Cd= | 0.075365
alpha (deg) | Cl | Cd | Cm | Cl/Cd
-20 | -0.6979 | 0.26955 | 0.0388 | -2.5891
-19.5 | -0.6873 | 0.27151 | 0.031 | -2.5314
-19 | -0.652 | 0.25354 | 0.0289 | -2.5716
-18.5 | -0.6295 | 0.24648 | 0.0241 | -2.554
-18 | -0.6161 | 0.24394 | 0.0174 | -2.5256
-17.5 | -0.5836 | 0.23089 | 0.015 | -2.5276
-17 | -0.5764 | 0.23103 | 0.0082 | -2.4949
-16.5 | -0.5398 | 0.21608 | 0.0062 | -2.4981
-16 | -0.5298 | 0.21373 | 0.0004 | -2.4788
-15.5 | -0.4972 | 0.20149 | -0.0019 | -2.4676
-15 | -0.4944 | 0.20058 | -0.0077 | -2.4649
-14.5 | -0.4579 | 0.18783 | -0.0095 | -2.4378
-14 | -0.4363 | 0.18002 | -0.0126 | -2.4236
-13.5 | -0.4227 | 0.17405 | -0.0163 | -2.4286
-13 | -0.4193 | 0.17089 | -0.0199 | -2.4536
-12.5 | -0.3908 | 0.1612 | -0.022 | -2.4243
-12 | -0.3688 | 0.15315 | -0.0241 | -2.4081
-11.5 | -0.3587 | 0.14739 | -0.0262 | -2.4337
-11 | -0.3503 | 0.14153 | -0.0281 | -2.4751
-10 | -0.3036 | 0.12547 | -0.0304 | -2.4197
-9.5 | -0.2906 | 0.11904 | -0.0313 | -2.4412
-9 | -0.286 | 0.1137 | -0.0313 | -2.5154
-8.5 | -0.2813 | 0.10802 | -0.0303 | -2.6041
-8 | -0.3651 | 0.09988 | -0.0381 | -3.6554
-7.5 | -0.4203 | 0.09486 | -0.0366 | -4.4307
-7 | -0.4796 | 0.08914 | -0.0359 | -5.3803
-6.5 | -0.5079 | 0.08414 | -0.0317 | -6.0364
-6 | -0.5634 | 0.07765 | -0.0299 | -7.2556
-5.5 | -0.6047 | 0.07059 | -0.0284 | -8.5664
-5 | -0.6202 | 0.06362 | -0.0262 | -9.7485
-4.5 | -0.6206 | 0.05647 | -0.0248 | -10.9899
-4 | -0.582 | 0.049 | -0.0276 | -11.8776
-3.5 | -0.5151 | 0.04312 | -0.0315 | -11.9457
-3 | -0.4394 | 0.03929 | -0.034 | -11.1835
-2.5 | -0.3668 | 0.03673 | -0.0349 | -9.9864
-2 | -0.3047 | 0.03325 | -0.0347 | -9.1639
-1.5 | -0.1551 | 0.03877 | -0.027 | -4.0005
-1 | 0.0079 | 0.0397 | -0.0521 | 0.19899
-0.5 | 0.0003 | 0.03921 | -0.0469 | 0.0076511
0 | -0.0171 | 0.03887 | -0.0389 | -0.43993
0.5 | 0.0125 | 0.03999 | -0.0375 | 0.31258
1 | 0.0638 | 0.04197 | -0.039 | 1.5201
1.5 | 0.101 | 0.04384 | -0.0382 | 2.3038
2 | 0.1417 | 0.04608 | -0.038 | 3.0751
2.5 | 0.187 | 0.04865 | -0.0386 | 3.8438
3 | 0.2324 | 0.05143 | -0.0393 | 4.5188
3.5 | 0.2756 | 0.05433 | -0.0396 | 5.0727
4 | 0.3231 | 0.05746 | -0.0405 | 5.623
4.5 | 0.3688 | 0.06066 | -0.0408 | 6.0798
5 | 0.4187 | 0.06394 | -0.0413 | 6.5483
5.5 | 0.4634 | 0.06714 | -0.041 | 6.902
6 | 0.5153 | 0.07028 | -0.0408 | 7.3321
6.5 | 0.5584 | 0.07333 | -0.0395 | 7.6149
7 | 0.6132 | 0.07601 | -0.0383 | 8.0674
7.5 | 0.6642 | 0.0783 | -0.0362 | 8.4828
8 | 0.7054 | 0.08061 | -0.0332 | 8.7508
8.5 | 0.7441 | 0.08296 | -0.0299 | 8.9694
9 | 0.7605 | 0.08735 | -0.0274 | 8.7064
10 | 0.7838 | 0.09913 | -0.0247 | 7.9068
10.5 | 0.7922 | 0.10613 | -0.0244 | 7.4644
11 | 0.8064 | 0.11278 | -0.0238 | 7.1502
11.5 | 0.7922 | 0.12357 | -0.0273 | 6.4109
12 | 0.7884 | 0.13354 | -0.0304 | 5.9038
12.5 | 0.79 | 0.14334 | -0.0337 | 5.5114
13 | 0.7975 | 0.15296 | -0.0369 | 5.2138
13.5 | 0.7951 | 0.16373 | -0.0424 | 4.8562
14 | 0.8 | 0.17431 | -0.0477 | 4.5895
15 | 0.8107 | 0.20164 | -0.0645 | 4.0205
15.5 | 0.8361 | 0.21188 | -0.0674 | 3.9461
16 | 0.8571 | 0.22093 | -0.0707 | 3.8795
16.5 | 0.8625 | 0.22575 | -0.0762 | 3.8206
17 | 0.8813 | 0.23391 | -0.0805 | 3.7677
17.5 | 0.9061 | 0.24406 | -0.0841 | 3.7126
18 | 0.9369 | 0.25658 | -0.0867 | 3.6515
18.5 | 0.9452 | 0.25962 | -0.0932 | 3.6407
19 | 0.9651 | 0.26831 | -0.0982 | 3.597
19.5 | 0.9968 | 0.28201 | -0.1007 | 3.5346
20 | 1.0063 | 0.28449 | -0.1082 | 3.5372

## 9. Re 100k Mach 0.00 (1)
BIGFOIL.COM POLAR EXPORT
GA 35A314
GA 35A314 |  |  |  | Cl Max: | 1.238 | at alpha= | 14 | deg
JavaFoil+Calcfoil stall+Eppler ext transition |  |  |  | L/D Max: | 52.942 | at alpha= | 6.5 | deg
Re: | 100000 |  |  | Cd Min: | 0.01385 | at alpha= | -1.5 | deg
Mach: | 0 |  |  | Cl=0 at alpha= | -2.3333 | deg
|  |  |  | @ Cl=0.1, Cd= | 0.01385
|  |  |  | @ Cl=0.4, Cd= | 0.014194
|  |  |  | @ Cl=0.6, Cd= | 0.01519
alpha (deg) | Cl | Cd | Cm | Cl/Cd
-18 | -0.568 | 0.2253 | -0.007 | -2.52
-17.5 | -0.583 | 0.22216 | -0.007 | -2.623
-17 | -0.597 | 0.20528 | -0.007 | -2.908
-16.5 | -0.611 | 0.19919 | -0.008 | -3.065
-16 | -0.623 | 0.1825 | -0.008 | -3.414
-15.5 | -0.634 | 0.17618 | -0.008 | -3.6
-15 | -0.644 | 0.16264 | -0.008 | -3.96
-14.5 | -0.652 | 0.15218 | -0.009 | -4.284
-14 | -0.658 | 0.13803 | -0.009 | -4.766
-13.5 | -0.662 | 0.13388 | -0.009 | -4.941
-13 | -0.663 | 0.12211 | -0.009 | -5.426
-12.5 | -0.661 | 0.11496 | -0.01 | -5.747
-12 | -0.656 | 0.10891 | -0.01 | -6.022
-11.5 | -0.648 | 0.10018 | -0.01 | -6.466
-11 | -0.636 | 0.09515 | -0.01 | -6.688
-10.5 | -0.622 | 0.08799 | -0.011 | -7.063
-10 | -0.603 | 0.08175 | -0.011 | -7.379
-9.5 | -0.581 | 0.07624 | -0.011 | -7.625
-9 | -0.556 | 0.07141 | -0.012 | -7.788
-8.5 | -0.528 | 0.06503 | -0.013 | -8.116
-8 | -0.496 | 0.06184 | -0.013 | -8.022
-7.5 | -0.462 | 0.05741 | -0.013 | -8.041
-7 | -0.424 | 0.05421 | -0.014 | -7.83
-6.5 | -0.385 | 0.0508 | -0.014 | -7.578
-6 | -0.343 | 0.04784 | -0.015 | -7.179
-5.5 | -0.3 | 0.04533 | -0.016 | -6.619
-5 | -0.255 | 0.04278 | -0.017 | -5.965
-4.5 | -0.209 | 0.04095 | -0.017 | -5.104
-4 | -0.162 | 0.0385 | -0.02 | -4.213
-3.5 | -0.141 | 0.01588 | -0.043 | -8.861
-3 | -0.081 | 0.0157 | -0.044 | -5.144
-2.5 | -0.02 | 0.01393 | -0.045 | -1.464
-2 | 0.04 | 0.01387 | -0.046 | 2.902
-1.5 | 0.101 | 0.01385 | -0.047 | 7.299
-1 | 0.162 | 0.01386 | -0.048 | 11.693
-0.5 | 0.223 | 0.01427 | -0.049 | 15.629
0 | 0.286 | 0.0143 | -0.049 | 20.018
0.5 | 0.348 | 0.0141 | -0.05 | 24.657
1 | 0.409 | 0.01421 | -0.051 | 28.783
1.5 | 0.47 | 0.01444 | -0.052 | 32.568
2 | 0.519 | 0.01477 | -0.052 | 35.172
2.5 | 0.578 | 0.01507 | -0.053 | 38.369
3 | 0.635 | 0.01538 | -0.053 | 41.291
3.5 | 0.693 | 0.01581 | -0.054 | 43.812
4 | 0.749 | 0.01629 | -0.055 | 45.993
4.5 | 0.805 | 0.01682 | -0.056 | 47.873
5 | 0.862 | 0.01743 | -0.056 | 49.454
5.5 | 0.916 | 0.01791 | -0.057 | 51.159
6 | 0.969 | 0.0189 | -0.058 | 51.282
6.5 | 1.021 | 0.01929 | -0.059 | 52.942
7 | 1.082 | 0.02398 | -0.06 | 45.142
7.5 | 1.128 | 0.02531 | -0.061 | 44.576
8 | 1.172 | 0.02675 | -0.061 | 43.791
8.5 | 1.212 | 0.02806 | -0.062 | 43.2
9 | 1.051 | 0.06058 | -0.025 | 17.345
9.5 | 1.084 | 0.06516 | -0.025 | 16.633
10 | 1.114 | 0.06963 | -0.025 | 15.994
10.5 | 1.141 | 0.0746 | -0.025 | 15.294
11 | 1.165 | 0.08046 | -0.026 | 14.481
11.5 | 1.186 | 0.08608 | -0.026 | 13.774
12 | 1.203 | 0.09128 | -0.026 | 13.18
12.5 | 1.217 | 0.09892 | -0.026 | 12.304
13 | 1.227 | 0.10416 | -0.026 | 11.785
13.5 | 1.234 | 0.11416 | -0.026 | 10.812
14 | 1.238 | 0.12046 | -0.026 | 10.275
14.5 | 1.236 | 0.12848 | -0.026 | 9.622
15 | 1.224 | 0.13973 | -0.026 | 8.76
15.5 | 1.208 | 0.14792 | -0.026 | 8.164
16 | 1.188 | 0.15612 | -0.027 | 7.608
16.5 | 1.165 | 0.16887 | -0.027 | 6.897
17 | 1.139 | 0.17804 | -0.027 | 6.395
17.5 | 1.11 | 0.19163 | -0.027 | 5.794
18 | 1.08 | 0.20257 | -0.027 | 5.331
18.5 | 1.048 | 0.21558 | -0.027 | 4.861
19 | 1.015 | 0.23065 | -0.027 | 4.401

## 10. Re 100k Mach 0.00 (2)
BIGFOIL.COM POLAR EXPORT
GA 35A314
GA 35A314 |  |  |  | Cl Max: | 1.2564 | at alpha= | 13.5 | deg
XFOIL ncrit=9 |  |  |  | L/D Max: | 52.4394 | at alpha= | 8.5 | deg
Re: | 100000 |  |  | Cd Min: | 0.24274 | at alpha= | -20 | deg
Mach: | 0 |  |  | Cl=0 at alpha= | -1.8616 | deg
|  |  |  | @ Cl=0.1, Cd= | 0.021853
|  |  |  | @ Cl=0.4, Cd= | 0.021846
|  |  |  | @ Cl=0.6, Cd= | 0.02803
alpha (deg) | Cl | Cd | Cm | Cl/Cd
-20 | -0.6492 | 0.24274 | 0.0304 | -2.6745
-19.5 | -0.632 | 0.23492 | 0.0266 | -2.6903
-19 | -0.6091 | 0.22667 | 0.0249 | -2.6872
-18.5 | -0.5913 | 0.22052 | 0.0212 | -2.6814
-18 | -0.5806 | 0.21632 | 0.0151 | -2.684
-17.5 | -0.5722 | 0.21086 | 0.0097 | -2.7136
-17 | -0.5439 | 0.20133 | 0.0094 | -2.7015
-16.5 | -0.527 | 0.195 | 0.0061 | -2.7026
-16 | -0.5224 | 0.19074 | -0.0002 | -2.7388
-15.5 | -0.5203 | 0.18486 | -0.0055 | -2.8146
-15 | -0.4853 | 0.17498 | -0.0046 | -2.7735
-14.5 | -0.4725 | 0.16866 | -0.008 | -2.8015
-14 | -0.493 | 0.16548 | -0.0175 | -2.9792
-13.5 | -0.4495 | 0.15476 | -0.014 | -2.9045
-13 | -0.4477 | 0.14874 | -0.0186 | -3.01
-12.5 | -0.4473 | 0.14073 | -0.0231 | -3.1784
-12 | -0.4222 | 0.13382 | -0.0228 | -3.155
-11.5 | -0.4587 | 0.12746 | -0.0345 | -3.5988
-11 | -0.4106 | 0.1192 | -0.0288 | -3.4446
-10.5 | -0.4598 | 0.11133 | -0.0425 | -4.1301
-10 | -0.4031 | 0.10473 | -0.0347 | -3.8489
-9.5 | -0.4036 | 0.09724 | -0.0378 | -4.1506
-9 | -0.414 | 0.08955 | -0.0419 | -4.6231
-8.5 | -0.4627 | 0.08329 | -0.0456 | -5.5553
-8 | -0.5262 | 0.0829 | -0.0336 | -6.3474
-6.5 | -0.4788 | 0.03873 | -0.0598 | -12.3625
-6 | -0.4214 | 0.03292 | -0.061 | -12.8007
-5.5 | -0.3419 | 0.02899 | -0.0656 | -11.7937
-5 | -0.2817 | 0.02611 | -0.0665 | -10.789
-4.5 | -0.2234 | 0.02395 | -0.0671 | -9.3278
-4 | -0.1716 | 0.02192 | -0.0668 | -7.8285
-3.5 | -0.1436 | 0.01931 | -0.0613 | -7.4366
-3 | -0.1048 | 0.01981 | -0.0567 | -5.2903
-2.5 | -0.0688 | 0.02058 | -0.0506 | -3.3431
-2 | -0.0196 | 0.02126 | -0.0463 | -0.92192
-1.5 | 0.0512 | 0.02163 | -0.048 | 2.3671
-1 | 0.1453 | 0.02206 | -0.0555 | 6.5866
-0.5 | 0.2653 | 0.02184 | -0.068 | 12.1474
0 | 0.3782 | 0.02184 | -0.0809 | 17.3168
0.5 | 0.4501 | 0.02186 | -0.0864 | 20.5901
1 | 0.4807 | 0.02223 | -0.0834 | 21.6239
1.5 | 0.5001 | 0.02325 | -0.0789 | 21.5097
2 | 0.5199 | 0.02446 | -0.0741 | 21.2551
2.5 | 0.5435 | 0.02576 | -0.0698 | 21.0986
3 | 0.572 | 0.02705 | -0.066 | 21.146
3.5 | 0.6063 | 0.02825 | -0.0631 | 21.4619
4.5 | 0.6924 | 0.02976 | -0.059 | 23.2661
5 | 0.7432 | 0.02987 | -0.0574 | 24.8812
5.5 | 0.8033 | 0.02895 | -0.056 | 27.7478
6 | 0.8698 | 0.02728 | -0.0549 | 31.8842
6.5 | 0.9391 | 0.02528 | -0.0541 | 37.1479
7 | 0.9876 | 0.02455 | -0.0514 | 40.2281
7.5 | 1.0434 | 0.02316 | -0.0493 | 45.0518
8 | 1.0949 | 0.02175 | -0.0464 | 50.3402
8.5 | 1.1243 | 0.02144 | -0.0409 | 52.4394
9 | 1.1336 | 0.02264 | -0.0332 | 50.0707
9.5 | 1.1231 | 0.02562 | -0.0245 | 43.8368
10 | 1.1203 | 0.02919 | -0.0184 | 38.3796
10.5 | 1.1245 | 0.03286 | -0.014 | 34.2209
11 | 1.1325 | 0.03662 | -0.0104 | 30.9257
11.5 | 1.147 | 0.04035 | -0.0074 | 28.4263
12 | 1.1762 | 0.04391 | -0.0049 | 26.7866
12.5 | 1.2071 | 0.04765 | -0.0029 | 25.3326
13 | 1.2363 | 0.05184 | -0.0009 | 23.8484
13.5 | 1.2564 | 0.0574 | 0.0011 | 21.8885
14 | 1.2501 | 0.06363 | 0.0035 | 19.6464
14.5 | 1.2346 | 0.0711 | 0.0051 | 17.3643
15 | 1.1992 | 0.08055 | 0.0053 | 14.8876
15.5 | 1.1394 | 0.09351 | 0.0023 | 12.1848
16 | 1.0615 | 0.1119 | -0.0063 | 9.4861
16.5 | 0.9826 | 0.13648 | -0.0209 | 7.1996
17.5 | 0.5968 | 0.17663 | -0.0302 | 3.3788
18 | 0.5955 | 0.18292 | -0.0329 | 3.2555
18.5 | 0.6052 | 0.18798 | -0.0343 | 3.2195

## 11. Re 100k Mach 0.10 (1)
BIGFOIL.COM POLAR EXPORT
GA 35A314
GA 35A314 |  |  |  | Cl Max: | 1.226 | at alpha= | 14 | deg
JavaFoil+Calcfoil stall+Eppler ext transition |  |  |  | L/D Max: | 52.716 | at alpha= | 6.5 | deg
Re: | 100000 |  |  | Cd Min: | 0.01384 | at alpha= | -1.5 | deg
Mach: | 0.1 |  |  | Cl=0 at alpha= | -2.3333 | deg
|  |  |  | @ Cl=0.1, Cd= | 0.013841
|  |  |  | @ Cl=0.4, Cd= | 0.014229
|  |  |  | @ Cl=0.6, Cd= | 0.015247
alpha (deg) | Cl | Cd | Cm | Cl/Cd
-17.5 | -0.537 | 0.22799 | -0.007 | -2.354
-17 | -0.554 | 0.21026 | -0.007 | -2.634
-16.5 | -0.57 | 0.20363 | -0.008 | -2.801
-16 | -0.586 | 0.18834 | -0.008 | -3.111
-15.5 | -0.6 | 0.1728 | -0.008 | -3.474
-15 | -0.613 | 0.16731 | -0.008 | -3.666
-14.5 | -0.625 | 0.14992 | -0.009 | -4.166
-14 | -0.634 | 0.1448 | -0.009 | -4.376
-13.5 | -0.64 | 0.13164 | -0.009 | -4.865
-13 | -0.644 | 0.12753 | -0.01 | -5.054
-12.5 | -0.645 | 0.11747 | -0.01 | -5.495
-12 | -0.643 | 0.10921 | -0.01 | -5.891
-11.5 | -0.638 | 0.10126 | -0.01 | -6.298
-11 | -0.629 | 0.09654 | -0.01 | -6.51
-10.5 | -0.616 | 0.08893 | -0.011 | -6.922
-10 | -0.599 | 0.08377 | -0.011 | -7.151
-9.5 | -0.579 | 0.07684 | -0.011 | -7.53
-9 | -0.555 | 0.07161 | -0.012 | -7.745
-8.5 | -0.527 | 0.06549 | -0.012 | -8.048
-8 | -0.496 | 0.06205 | -0.013 | -7.996
-7.5 | -0.462 | 0.05765 | -0.014 | -8.019
-7 | -0.425 | 0.05402 | -0.014 | -7.875
-6.5 | -0.386 | 0.05096 | -0.015 | -7.577
-6 | -0.345 | 0.04815 | -0.015 | -7.157
-5.5 | -0.301 | 0.04554 | -0.016 | -6.615
-5 | -0.256 | 0.04303 | -0.017 | -5.955
-4.5 | -0.21 | 0.04089 | -0.017 | -5.135
-4 | -0.163 | 0.03858 | -0.02 | -4.224
-3.5 | -0.141 | 0.01596 | -0.043 | -8.858
-3 | -0.081 | 0.01569 | -0.044 | -5.173
-2.5 | -0.02 | 0.01399 | -0.045 | -1.465
-2 | 0.04 | 0.01386 | -0.046 | 2.919
-1.5 | 0.102 | 0.01384 | -0.047 | 7.341
-1 | 0.163 | 0.01385 | -0.048 | 11.759
-0.5 | 0.224 | 0.01427 | -0.049 | 15.705
0 | 0.288 | 0.01438 | -0.05 | 20.001
0.5 | 0.349 | 0.01413 | -0.051 | 24.719
1 | 0.411 | 0.01425 | -0.052 | 28.836
1.5 | 0.473 | 0.01447 | -0.053 | 32.673
2 | 0.521 | 0.01484 | -0.052 | 35.135
2.5 | 0.581 | 0.01514 | -0.053 | 38.353
3 | 0.638 | 0.01546 | -0.054 | 41.262
3.5 | 0.695 | 0.01589 | -0.054 | 43.765
4 | 0.752 | 0.01639 | -0.055 | 45.901
4.5 | 0.809 | 0.01692 | -0.056 | 47.804
5 | 0.866 | 0.01754 | -0.057 | 49.361
5.5 | 0.92 | 0.01807 | -0.057 | 50.914
6 | 0.973 | 0.01906 | -0.058 | 51.071
6.5 | 1.025 | 0.01945 | -0.059 | 52.716
7 | 1.086 | 0.02419 | -0.06 | 44.917
7.5 | 1.132 | 0.02554 | -0.061 | 44.318
8 | 1.175 | 0.02704 | -0.062 | 43.468
8.5 | 1.215 | 0.02835 | -0.062 | 42.88
9 | 1.054 | 0.06094 | -0.025 | 17.297
9.5 | 1.086 | 0.06483 | -0.025 | 16.759
10 | 1.116 | 0.06975 | -0.025 | 15.997
10.5 | 1.142 | 0.07467 | -0.026 | 15.297
11 | 1.165 | 0.0798 | -0.026 | 14.601
11.5 | 1.185 | 0.08676 | -0.026 | 13.655
12 | 1.2 | 0.0913 | -0.026 | 13.148
12.5 | 1.212 | 0.0985 | -0.026 | 12.309
13 | 1.221 | 0.10576 | -0.026 | 11.542
13.5 | 1.225 | 0.11407 | -0.026 | 10.741
14 | 1.226 | 0.12237 | -0.026 | 10.018
14.5 | 1.221 | 0.13096 | -0.026 | 9.327
15 | 1.205 | 0.1397 | -0.026 | 8.627
15.5 | 1.185 | 0.15241 | -0.027 | 7.774
16 | 1.161 | 0.16 | -0.026 | 7.253
16.5 | 1.133 | 0.17335 | -0.027 | 6.535
17 | 1.102 | 0.18355 | -0.027 | 6.005
17.5 | 1.069 | 0.19661 | -0.027 | 5.438
18 | 1.034 | 0.21276 | -0.027 | 4.86
18.5 | 0.998 | 0.22751 | -0.027 | 4.385
19 | 0.96 | 0.243 | -0.027 | 3.951

## 12. Re 100k Mach 0.10 (2)
BIGFOIL.COM POLAR EXPORT
GA 35A314
GA 35A314 |  |  |  | Cl Max: | 1.2482 | at alpha= | 13.5 | deg
XFOIL ncrit=9 |  |  |  | L/D Max: | 52.1826 | at alpha= | 8.5 | deg
Re: | 100000 |  |  | Cd Min: | 0.22407 | at alpha= | 18.5 | deg
Mach: | 0.1 |  |  | Cl=0 at alpha= | -1.8391 | deg
|  |  |  | @ Cl=0.1, Cd= | 0.021965
|  |  |  | @ Cl=0.4, Cd= | 0.022044
|  |  |  | @ Cl=0.6, Cd= | 0.028098
alpha (deg) | Cl | Cd | Cm | Cl/Cd
-6.5 | -0.4773 | 0.03924 | -0.061 | -12.1636
-6 | -0.4217 | 0.03331 | -0.0619 | -12.6599
-5.5 | -0.3409 | 0.02922 | -0.0667 | -11.6667
-5 | -0.2812 | 0.02629 | -0.0674 | -10.6961
-4.5 | -0.2237 | 0.02412 | -0.0678 | -9.2745
-4 | -0.1734 | 0.02228 | -0.067 | -7.7828
-3.5 | -0.143 | 0.01937 | -0.0621 | -7.3826
-3 | -0.1039 | 0.01987 | -0.0573 | -5.229
-2.5 | -0.0681 | 0.02066 | -0.0511 | -3.2962
-2 | -0.0234 | 0.02142 | -0.0462 | -1.0924
-1.5 | 0.0493 | 0.02168 | -0.0479 | 2.274
-1 | 0.1402 | 0.02219 | -0.0548 | 6.3182
-0.5 | 0.2613 | 0.02196 | -0.0671 | 11.8989
0 | 0.3748 | 0.02201 | -0.0802 | 17.0286
0.5 | 0.45 | 0.02211 | -0.0866 | 20.3528
1 | 0.4742 | 0.02275 | -0.0829 | 20.844
1.5 | 0.5042 | 0.02332 | -0.0794 | 21.6209
2 | 0.5236 | 0.02453 | -0.0745 | 21.3453
2.5 | 0.5466 | 0.02585 | -0.07 | 21.1451
3 | 0.5743 | 0.02717 | -0.0661 | 21.1373
3.5 | 0.6081 | 0.02839 | -0.0631 | 21.4195
4 | 0.6482 | 0.02935 | -0.0608 | 22.0852
5.5 | 0.8073 | 0.02899 | -0.0559 | 27.8475
6 | 0.8759 | 0.02721 | -0.0549 | 32.1904
6.5 | 0.9395 | 0.02561 | -0.0535 | 36.6849
7 | 0.9934 | 0.02451 | -0.0512 | 40.5304
7.5 | 1.0478 | 0.02319 | -0.0487 | 45.1833
8 | 1.0937 | 0.02207 | -0.0451 | 49.556
8.5 | 1.1261 | 0.02158 | -0.0397 | 52.1826
9 | 1.1308 | 0.02308 | -0.0316 | 48.9948
9.5 | 1.1194 | 0.02623 | -0.0229 | 42.6763
10 | 1.1177 | 0.02986 | -0.0172 | 37.4313
10.5 | 1.1224 | 0.03359 | -0.0129 | 33.4147
11 | 1.1313 | 0.0374 | -0.0094 | 30.2487
11.5 | 1.1463 | 0.04116 | -0.0064 | 27.8499
12 | 1.1752 | 0.04482 | -0.0038 | 26.2204
12.5 | 1.2059 | 0.04872 | -0.0018 | 24.7516
13 | 1.2344 | 0.05311 | 0.0003 | 23.2423
13.5 | 1.2482 | 0.05904 | 0.0024 | 21.1416
14 | 1.235 | 0.0658 | 0.0046 | 18.769
14.5 | 1.2114 | 0.074 | 0.0057 | 16.3703
15 | 1.1695 | 0.08443 | 0.0049 | 13.8517
15.5 | 1.1094 | 0.09831 | 0.0005 | 11.2847
16 | 1.0351 | 0.11766 | -0.0097 | 8.7974
16.5 | 0.9706 | 0.14067 | -0.023 | 6.8998
17 | 0.8702 | 0.20126 | -0.0543 | 4.3238
17.5 | 0.8553 | 0.20859 | -0.0637 | 4.1004
18.5 | 0.8767 | 0.22407 | -0.0726 | 3.9126

## 13. Re 100k Mach 0.25 (1)
BIGFOIL.COM POLAR EXPORT
GA 35A314
GA 35A314 |  |  |  | Cl Max: | 1.233 | at alpha= | 8.5 | deg
JavaFoil+Calcfoil stall+Eppler ext transition |  |  |  | L/D Max: | 50.635 | at alpha= | 6 | deg
Re: | 100000 |  |  | Cd Min: | 0.01401 | at alpha= | -1 | deg
Mach: | 0.25 |  |  | Cl=0 at alpha= | -2.3333 | deg
|  |  |  | @ Cl=0.1, Cd= | 0.014043
|  |  |  | @ Cl=0.4, Cd= | 0.014481
|  |  |  | @ Cl=0.6, Cd= | 0.015579
alpha (deg) | Cl | Cd | Cm | Cl/Cd
-15.5 | -0.274 | 0.23448 | -0.009 | -1.167
-15 | -0.325 | 0.21103 | -0.009 | -1.54
-14.5 | -0.371 | 0.19057 | -0.009 | -1.947
-14 | -0.413 | 0.17703 | -0.009 | -2.332
-13.5 | -0.45 | 0.16247 | -0.01 | -2.77
-13 | -0.483 | 0.1415 | -0.01 | -3.411
-12.5 | -0.51 | 0.13135 | -0.01 | -3.885
-12 | -0.532 | 0.11929 | -0.01 | -4.463
-11.5 | -0.549 | 0.11488 | -0.011 | -4.778
-11 | -0.559 | 0.11293 | -0.011 | -4.951
-10.5 | -0.563 | 0.09989 | -0.011 | -5.638
-10 | -0.561 | 0.09197 | -0.011 | -6.099
-9.5 | -0.552 | 0.08264 | -0.011 | -6.685
-9 | -0.538 | 0.07691 | -0.012 | -6.996
-8.5 | -0.518 | 0.06833 | -0.012 | -7.582
-8 | -0.493 | 0.06413 | -0.013 | -7.687
-7.5 | -0.463 | 0.05869 | -0.014 | -7.891
-7 | -0.429 | 0.05532 | -0.014 | -7.755
-6.5 | -0.391 | 0.05201 | -0.015 | -7.525
-6 | -0.351 | 0.04874 | -0.016 | -7.196
-5.5 | -0.307 | 0.0457 | -0.016 | -6.729
-5 | -0.262 | 0.04354 | -0.017 | -6.02
-4.5 | -0.215 | 0.04112 | -0.018 | -5.231
-4 | -0.167 | 0.0393 | -0.02 | -4.25
-3.5 | -0.145 | 0.01615 | -0.044 | -8.981
-3 | -0.083 | 0.01588 | -0.045 | -5.251
-2.5 | -0.021 | 0.01413 | -0.046 | -1.49
-2 | 0.042 | 0.01408 | -0.047 | 2.953
-1.5 | 0.104 | 0.01404 | -0.048 | 7.433
-1 | 0.167 | 0.01401 | -0.049 | 11.947
-0.5 | 0.23 | 0.01454 | -0.05 | 15.836
0 | 0.296 | 0.01459 | -0.051 | 20.262
0.5 | 0.359 | 0.01439 | -0.052 | 24.942
1 | 0.422 | 0.01453 | -0.053 | 29.072
1.5 | 0.474 | 0.01486 | -0.053 | 31.886
2 | 0.534 | 0.0152 | -0.053 | 35.099
2.5 | 0.594 | 0.01554 | -0.054 | 38.264
3 | 0.652 | 0.01592 | -0.055 | 40.989
3.5 | 0.711 | 0.01638 | -0.056 | 43.41
4 | 0.769 | 0.01695 | -0.056 | 45.353
4.5 | 0.828 | 0.01751 | -0.057 | 47.275
5 | 0.885 | 0.0182 | -0.058 | 48.646
5.5 | 0.941 | 0.01878 | -0.059 | 50.108
6 | 0.995 | 0.01965 | -0.059 | 50.635
6.5 | 1.06 | 0.02406 | -0.061 | 44.034
7 | 1.108 | 0.02539 | -0.062 | 43.63
7.5 | 1.153 | 0.02691 | -0.062 | 42.843
8 | 1.195 | 0.02868 | -0.063 | 41.653
8.5 | 1.233 | 0.0301 | -0.064 | 40.958
9 | 1.07 | 0.06234 | -0.026 | 17.171
9.5 | 1.099 | 0.06666 | -0.026 | 16.486
10 | 1.123 | 0.07149 | -0.026 | 15.711
10.5 | 1.143 | 0.07817 | -0.026 | 14.623
11 | 1.158 | 0.08421 | -0.026 | 13.747
11.5 | 1.167 | 0.09115 | -0.026 | 12.799
12 | 1.17 | 0.09896 | -0.026 | 11.821
12.5 | 1.167 | 0.10745 | -0.026 | 10.861
13 | 1.158 | 0.11568 | -0.026 | 10.008
13.5 | 1.142 | 0.12731 | -0.026 | 8.973

## 14. Re 100k Mach 0.25 (2)
BIGFOIL.COM POLAR EXPORT
GA 35A314
GA 35A314 |  |  |  | Cl Max: | 1.2004 | at alpha= | 13.5 | deg
XFOIL ncrit=9 |  |  |  | L/D Max: | 49.0829 | at alpha= | 8 | deg
Re: | 100000 |  |  | Cd Min: | 0.25236 | at alpha= | -20 | deg
Mach: | 0.25 |  |  | Cl=0 at alpha= | -1.7378 | deg
|  |  |  | @ Cl=0.1, Cd= | 0.022623
|  |  |  | @ Cl=0.4, Cd= | 0.022916
|  |  |  | @ Cl=0.6, Cd= | 0.030638
alpha (deg) | Cl | Cd | Cm | Cl/Cd
-20 | -0.667 | 0.25236 | 0.0297 | -2.643
-19.5 | -0.6352 | 0.23756 | 0.0297 | -2.6739
-19 | -0.6153 | 0.23091 | 0.0262 | -2.6647
-18.5 | -0.5976 | 0.22477 | 0.0217 | -2.6587
-18 | -0.5961 | 0.22464 | 0.0133 | -2.6536
-17.5 | -0.5643 | 0.21156 | 0.013 | -2.6673
-17 | -0.5444 | 0.20476 | 0.01 | -2.6587
-16.5 | -0.5291 | 0.19871 | 0.0055 | -2.6627
-16 | -0.5368 | 0.19811 | -0.0029 | -2.7096
-15.5 | -0.4987 | 0.18475 | -0.0022 | -2.6993
-15 | -0.4798 | 0.17795 | -0.0048 | -2.6963
-14.5 | -0.4801 | 0.17379 | -0.0111 | -2.7625
-14 | -0.4583 | 0.16446 | -0.0128 | -2.7867
-13.5 | -0.4395 | 0.15764 | -0.0148 | -2.788
-13 | -0.4613 | 0.15415 | -0.024 | -2.9925
-12.5 | -0.4199 | 0.1435 | -0.0213 | -2.9261
-12 | -0.4167 | 0.13723 | -0.0254 | -3.0365
-11.5 | -0.4093 | 0.12918 | -0.0284 | -3.1684
-11 | -0.3958 | 0.12248 | -0.0303 | -3.2315
-10.5 | -0.3926 | 0.11473 | -0.0336 | -3.4219
-10 | -0.4208 | 0.10827 | -0.0425 | -3.8866
-9.5 | -0.3921 | 0.10113 | -0.0404 | -3.8772
-9 | -0.376 | 0.09421 | -0.0403 | -3.9911
-8.5 | -0.3798 | 0.08762 | -0.0419 | -4.3346
-8 | -0.4599 | 0.08734 | -0.0342 | -5.2656
-7.5 | -0.4771 | 0.07815 | -0.0448 | -6.1049
-7 | -0.5082 | 0.05154 | -0.0658 | -9.8603
-6.5 | -0.4656 | 0.04178 | -0.0676 | -11.1441
-6 | -0.4169 | 0.03536 | -0.0681 | -11.7902
-5.5 | -0.3578 | 0.03138 | -0.069 | -11.4022
-5 | -0.2872 | 0.02782 | -0.0708 | -10.3235
-4.5 | -0.2207 | 0.02516 | -0.0721 | -8.7719
-4 | -0.1745 | 0.02335 | -0.0703 | -7.4732
-3.5 | -0.1514 | 0.02018 | -0.0652 | -7.5025
-3 | -0.1129 | 0.0204 | -0.0595 | -5.5343
-2.5 | -0.0635 | 0.02091 | -0.0548 | -3.0368
-2 | -0.0291 | 0.02192 | -0.0475 | -1.3276
-1.5 | 0.0264 | 0.02252 | -0.0461 | 1.1723
-1 | 0.1265 | 0.02266 | -0.0529 | 5.5825
-0.5 | 0.234 | 0.02316 | -0.0635 | 10.1036
0 | 0.3585 | 0.02294 | -0.077 | 15.6277
0.5 | 0.463 | 0.02288 | -0.0883 | 20.236
1.5 | 0.4894 | 0.02502 | -0.0777 | 19.5604
2 | 0.5049 | 0.02635 | -0.072 | 19.1613
2.5 | 0.5269 | 0.02775 | -0.0671 | 18.9874
3.5 | 0.5921 | 0.03044 | -0.0605 | 19.4514
4 | 0.6339 | 0.03149 | -0.0582 | 20.1302
4.5 | 0.6805 | 0.03221 | -0.0563 | 21.127
5 | 0.7346 | 0.03231 | -0.0546 | 22.736
5.5 | 0.8015 | 0.03111 | -0.0533 | 25.7634
6 | 0.879 | 0.02884 | -0.0524 | 30.4785
6.5 | 0.9437 | 0.02717 | -0.0504 | 34.7332
7 | 1.0148 | 0.02495 | -0.0488 | 40.6733
7.5 | 1.0645 | 0.02375 | -0.0451 | 44.8211
8 | 1.1078 | 0.02257 | -0.0401 | 49.0829
8.5 | 1.1229 | 0.02308 | -0.0322 | 48.6525
9 | 1.1116 | 0.02576 | -0.0227 | 43.1522
9.5 | 1.1046 | 0.02959 | -0.0162 | 37.3302
10 | 1.1073 | 0.03351 | -0.0115 | 33.0439
10.5 | 1.114 | 0.03753 | -0.0076 | 29.6829
11 | 1.126 | 0.04158 | -0.0043 | 27.0803
11.5 | 1.1455 | 0.04568 | -0.0013 | 25.0766
12 | 1.1711 | 0.05001 | 0.0015 | 23.4173
12.5 | 1.1904 | 0.05513 | 0.0038 | 21.5926
13 | 1.1951 | 0.06137 | 0.006 | 19.4737
13.5 | 1.2004 | 0.06837 | 0.0075 | 17.5574
14 | 1.1627 | 0.0776 | 0.0075 | 14.9832
14.5 | 1.1183 | 0.08875 | 0.005 | 12.6006
15 | 1.069 | 0.10229 | -0.0003 | 10.4507
15.5 | 1.019 | 0.11848 | -0.0087 | 8.6006
16 | 0.8477 | 0.18332 | -0.0493 | 4.6242
16.5 | 0.8777 | 0.18281 | -0.0464 | 4.8012
17 | 0.877 | 0.20678 | -0.0569 | 4.2412
17.5 | 0.8613 | 0.21342 | -0.067 | 4.0357
18.5 | 0.8872 | 0.22912 | -0.0759 | 3.8722

## 15. Re 100k Mach 0.50 (1)
BIGFOIL.COM POLAR EXPORT
GA 35A314
GA 35A314 |  |  |  | Cl Max: | 1.253 | at alpha= | 20 | deg
JavaFoil+Calcfoil stall+Eppler ext transition |  |  |  | L/D Max: | 45.888 | at alpha= | 5.5 | deg
Re: | 100000 |  |  | Cd Min: | 0.01476 | at alpha= | -1.5 | deg
Mach: | 0.5 |  |  | Cl=0 at alpha= | -2.3333 | deg
|  |  |  | @ Cl=0.1, Cd= | 0.014784
|  |  |  | @ Cl=0.4, Cd= | 0.016181
|  |  |  | @ Cl=0.6, Cd= | 0.017115
alpha (deg) | Cl | Cd | Cm | Cl/Cd
-20 | -0.982 | 0.35012 | -0.01 | -2.806
-19.5 | -0.956 | 0.33646 | -0.011 | -2.841
-19 | -0.929 | 0.33769 | -0.011 | -2.751
-18.5 | -0.902 | 0.32974 | -0.012 | -2.736
-18 | -0.872 | 0.30944 | -0.011 | -2.818
-17.5 | -0.844 | 0.29282 | -0.011 | -2.883
-17 | -0.817 | 0.27967 | -0.012 | -2.921
-16.5 | -0.79 | 0.27851 | -0.012 | -2.836
-16 | -0.763 | 0.27418 | -0.012 | -2.782
-15.5 | -0.736 | 0.26877 | -0.013 | -2.737
-15 | -0.708 | 0.27465 | -0.013 | -2.579
-14.5 | -0.681 | 0.25589 | -0.014 | -2.662
-14 | -0.654 | 0.24115 | -0.014 | -2.711
-13.5 | -0.626 | 0.23739 | -0.015 | -2.639
-13 | -0.598 | 0.21788 | -0.014 | -2.743
-12.5 | -0.569 | 0.21661 | -0.014 | -2.629
-12 | -0.542 | 0.205 | -0.014 | -2.643
-11.5 | -0.514 | 0.19558 | -0.015 | -2.63
-11 | -0.487 | 0.19203 | -0.015 | -2.534
-10.5 | -0.459 | 0.18865 | -0.016 | -2.433
-10 | -0.431 | 0.19086 | -0.016 | -2.259
-9.5 | -0.403 | 0.16985 | -0.015 | -2.372
-9 | -0.375 | 0.14419 | -0.016 | -2.601
-8.5 | -0.347 | 0.13805 | -0.016 | -2.515
-8 | -0.319 | 0.1295 | -0.016 | -2.465
-7.5 | -0.291 | 0.13684 | -0.016 | -2.126
-7 | -0.263 | 0.08267 | -0.015 | -3.179
-6.5 | -0.302 | 0.09149 | -0.015 | -3.296
-6 | -0.345 | 0.05847 | -0.015 | -5.894
-5.5 | -0.321 | 0.05153 | -0.016 | -6.233
-5 | -0.282 | 0.04698 | -0.018 | -6.004
-4.5 | -0.235 | 0.04345 | -0.019 | -5.415
-4 | -0.184 | 0.0409 | -0.02 | -4.503
-3.5 | -0.131 | 0.03894 | -0.023 | -3.356
-3 | -0.093 | 0.01721 | -0.051 | -5.394
-2.5 | -0.023 | 0.01661 | -0.052 | -1.414
-2 | 0.046 | 0.01486 | -0.053 | 3.123
-1.5 | 0.117 | 0.01476 | -0.054 | 7.899
-1 | 0.187 | 0.01481 | -0.055 | 12.635
-0.5 | 0.257 | 0.01522 | -0.055 | 16.905
0 | 0.321 | 0.01577 | -0.055 | 20.358
0.5 | 0.388 | 0.0161 | -0.056 | 24.065
1 | 0.453 | 0.01654 | -0.057 | 27.377
1.5 | 0.52 | 0.0166 | -0.058 | 31.338
2 | 0.587 | 0.01701 | -0.058 | 34.526
2.5 | 0.654 | 0.01755 | -0.059 | 37.262
3 | 0.717 | 0.01815 | -0.06 | 39.485
3.5 | 0.781 | 0.01882 | -0.061 | 41.497
4 | 0.847 | 0.01952 | -0.062 | 43.368
4.5 | 0.911 | 0.02038 | -0.063 | 44.685
5 | 0.973 | 0.02137 | -0.064 | 45.543
5.5 | 1.033 | 0.02251 | -0.065 | 45.888
6 | 1.1 | 0.02824 | -0.066 | 38.933
6.5 | 1.148 | 0.03002 | -0.067 | 38.23
7 | 1.189 | 0.03251 | -0.068 | 36.573
7.5 | 1.035 | 0.05481 | -0.027 | 18.88
8 | 1.049 | 0.06067 | -0.027 | 17.297
8.5 | 1.038 | 0.06754 | -0.027 | 15.368
9 | 0.962 | 0.07885 | -0.026 | 12.197
9.5 | 0.665 | 0.12493 | -0.027 | 5.325
10 | 0.693 | 0.1528 | -0.029 | 4.537
10.5 | 0.721 | 0.16856 | -0.029 | 4.276
11 | 0.749 | 0.18114 | -0.032 | 4.134
11.5 | 0.777 | 0.20403 | -0.035 | 3.81
12 | 0.805 | 0.20937 | -0.036 | 3.845
12.5 | 0.832 | 0.21277 | -0.036 | 3.912
13 | 0.86 | 0.22116 | -0.037 | 3.889
13.5 | 0.89 | 0.25451 | -0.042 | 3.497
14 | 0.918 | 0.26245 | -0.043 | 3.496
14.5 | 0.945 | 0.27254 | -0.043 | 3.467
15 | 0.972 | 0.27284 | -0.044 | 3.563
15.5 | 1 | 0.28323 | -0.045 | 3.531
16 | 1.032 | 0.30242 | -0.05 | 3.413
16.5 | 1.059 | 0.31992 | -0.051 | 3.31
17 | 1.086 | 0.32503 | -0.051 | 3.341
17.5 | 1.113 | 0.34444 | -0.052 | 3.231
18 | 1.14 | 0.33479 | -0.052 | 3.405
18.5 | 1.167 | 0.34244 | -0.053 | 3.408
19 | 1.199 | 0.36203 | -0.057 | 3.312
19.5 | 1.226 | 0.37895 | -0.058 | 3.236
20 | 1.253 | 0.38074 | -0.058 | 3.291

## 16. Re 100k Mach 0.50 (2)
BIGFOIL.COM POLAR EXPORT
GA 35A314
GA 35A314 |  |  |  | Cl Max: | 1.0845 | at alpha= | 10.5 | deg
XFOIL ncrit=9 |  |  |  | L/D Max: | 33.4728 | at alpha= | 8 | deg
Re: | 100000 |  |  | Cd Min: | 0.26505 | at alpha= | -20 | deg
Mach: | 0.5 |  |  | Cl=0 at alpha= | -1.3227 | deg
|  |  |  | @ Cl=0.1, Cd= | 0.026848
|  |  |  | @ Cl=0.4, Cd= | 0.028228
|  |  |  | @ Cl=0.6, Cd= | 0.040989
alpha (deg) | Cl | Cd | Cm | Cl/Cd
-20 | -0.6964 | 0.26505 | 0.0408 | -2.6274
-19.5 | -0.674 | 0.2578 | 0.0352 | -2.6144
-19 | -0.6598 | 0.25574 | 0.0269 | -2.58
-18.5 | -0.6302 | 0.24252 | 0.0244 | -2.5985
-18 | -0.6053 | 0.23423 | 0.0206 | -2.5842
-17.5 | -0.584 | 0.22726 | 0.0152 | -2.5697
-17 | -0.5783 | 0.22684 | 0.0066 | -2.5494
-16.5 | -0.5416 | 0.2118 | 0.0055 | -2.5571
-16 | -0.5173 | 0.20385 | 0.002 | -2.5377
-15.5 | -0.5009 | 0.1979 | -0.0037 | -2.5311
-15 | -0.4898 | 0.19205 | -0.0097 | -2.5504
-14.5 | -0.456 | 0.1815 | -0.0106 | -2.5124
-14 | -0.4525 | 0.17783 | -0.0174 | -2.5446
-13.5 | -0.4237 | 0.16718 | -0.0194 | -2.5344
-13 | -0.4014 | 0.15961 | -0.0221 | -2.5149
-12 | -0.3698 | 0.14496 | -0.0289 | -2.551
-11.5 | -0.3903 | 0.14181 | -0.037 | -2.7523
-11 | -0.3429 | 0.13085 | -0.035 | -2.6206
-10.5 | -0.3362 | 0.12386 | -0.0385 | -2.7144
-10 | -0.3524 | 0.11877 | -0.0448 | -2.9671
-9.5 | -0.315 | 0.1103 | -0.0434 | -2.8558
-9 | -0.3135 | 0.10408 | -0.0446 | -3.0121
-8.5 | -0.3969 | 0.10641 | -0.038 | -3.7299
-8 | -0.3365 | 0.09564 | -0.0432 | -3.5184
-7.5 | -0.3511 | 0.0731 | -0.0712 | -4.803
-7 | -0.3825 | 0.05931 | -0.0883 | -6.4492
-6.5 | -0.376 | 0.05109 | -0.0922 | -7.3596
-6 | -0.3677 | 0.04439 | -0.0922 | -8.2834
-5 | -0.3121 | 0.03462 | -0.0861 | -9.015
-4.5 | -0.2658 | 0.0311 | -0.0832 | -8.5466
-4 | -0.2065 | 0.02848 | -0.0811 | -7.2507
-3.5 | -0.1418 | 0.02595 | -0.0799 | -5.4644
-3 | -0.1116 | 0.02433 | -0.0743 | -4.5869
-2.5 | -0.0971 | 0.02328 | -0.0646 | -4.171
-2 | -0.0606 | 0.02428 | -0.0567 | -2.4959
-1.5 | -0.0234 | 0.02544 | -0.0472 | -0.91981
-1 | 0.0426 | 0.02595 | -0.0455 | 1.6416
-0.5 | 0.1091 | 0.02699 | -0.0463 | 4.0422
0 | 0.228 | 0.02808 | -0.0576 | 8.1197
0.5 | 0.3877 | 0.02809 | -0.0753 | 13.8021
1 | 0.4767 | 0.02909 | -0.084 | 16.3871
1.5 | 0.4598 | 0.03049 | -0.0735 | 15.0804
2 | 0.4597 | 0.03208 | -0.065 | 14.3298
2.5 | 0.4808 | 0.03377 | -0.0595 | 14.2375
3 | 0.5145 | 0.03544 | -0.0559 | 14.5175
4 | 0.5579 | 0.04008 | -0.0472 | 13.9197
4.5 | 0.6116 | 0.04124 | -0.0455 | 14.8303
5.5 | 0.7122 | 0.04304 | -0.0403 | 16.5474
6 | 0.8014 | 0.04066 | -0.0377 | 19.7098
6.5 | 0.8681 | 0.03876 | -0.0331 | 22.3968
7 | 0.9633 | 0.03421 | -0.0283 | 28.1584
7.5 | 1.0179 | 0.03253 | -0.0221 | 31.2911
8 | 1.0641 | 0.03179 | -0.0153 | 33.4728
8.5 | 1.0719 | 0.03485 | -0.0089 | 30.7575
9 | 1.0743 | 0.03913 | -0.0035 | 27.4546
9.5 | 1.0791 | 0.04386 | 0.0009 | 24.6033
10 | 1.0829 | 0.04927 | 0.0045 | 21.9789
10.5 | 1.0845 | 0.05528 | 0.0074 | 19.6183
11 | 1.0784 | 0.06245 | 0.0092 | 17.2682
11.5 | 1.0451 | 0.07292 | 0.0076 | 14.3321
12 | 1.0227 | 0.08288 | 0.0057 | 12.3395
12.5 | 0.9685 | 0.0984 | -0.0021 | 9.8425
13 | 0.9107 | 0.11734 | -0.0134 | 7.7612
13.5 | 0.8665 | 0.13769 | -0.0257 | 6.2931
14 | 0.849 | 0.1536 | -0.0348 | 5.5273
14.5 | 0.8659 | 0.16088 | -0.0367 | 5.3823
15 | 0.8649 | 0.17451 | -0.0442 | 4.9562
15.5 | 0.87 | 0.18693 | -0.051 | 4.6541

## 17. Re 250k Mach 0.00 (1)
BIGFOIL.COM POLAR EXPORT
GA 35A314
GA 35A314 |  |  |  | Cl Max: | 1.379 | at alpha= | 11 | deg
JavaFoil+Calcfoil stall+Eppler ext transition |  |  |  | L/D Max: | 83.166 | at alpha= | 6.5 | deg
Re: | 250000 |  |  | Cd Min: | 0.00997 | at alpha= | 0.5 | deg
Mach: | 0 |  |  | Cl=0 at alpha= | -2.3333 | deg
|  |  |  | @ Cl=0.1, Cd= | 0.0101
|  |  |  | @ Cl=0.4, Cd= | 0.0099956
|  |  |  | @ Cl=0.6, Cd= | 0.010331
alpha (deg) | Cl | Cd | Cm | Cl/Cd
-18 | -0.568 | 0.19156 | -0.007 | -2.965
-17.5 | -0.583 | 0.18328 | -0.007 | -3.18
-17 | -0.597 | 0.17634 | -0.008 | -3.387
-16.5 | -0.611 | 0.16553 | -0.008 | -3.689
-16 | -0.623 | 0.15552 | -0.008 | -4.007
-15.5 | -0.634 | 0.14527 | -0.008 | -4.367
-15 | -0.644 | 0.13441 | -0.008 | -4.792
-14.5 | -0.652 | 0.12445 | -0.009 | -5.239
-14 | -0.658 | 0.11926 | -0.009 | -5.517
-13.5 | -0.662 | 0.11298 | -0.009 | -5.856
-13 | -0.663 | 0.10496 | -0.01 | -6.313
-12.5 | -0.661 | 0.09983 | -0.01 | -6.619
-12 | -0.656 | 0.09388 | -0.01 | -6.987
-11.5 | -0.648 | 0.08732 | -0.01 | -7.42
-11 | -0.636 | 0.08284 | -0.01 | -7.682
-10.5 | -0.622 | 0.07734 | -0.011 | -8.039
-10 | -0.603 | 0.0724 | -0.011 | -8.333
-9.5 | -0.582 | 0.06761 | -0.012 | -8.601
-9 | -0.556 | 0.06384 | -0.012 | -8.714
-8.5 | -0.528 | 0.05914 | -0.013 | -8.929
-8 | -0.496 | 0.05559 | -0.013 | -8.927
-7.5 | -0.462 | 0.05211 | -0.014 | -8.865
-7 | -0.425 | 0.04931 | -0.015 | -8.614
-6.5 | -0.385 | 0.04641 | -0.016 | -8.301
-6 | -0.344 | 0.04389 | -0.016 | -7.831
-5.5 | -0.3 | 0.04152 | -0.017 | -7.23
-5 | -0.315 | 0.01364 | -0.04 | -23.122
-4.5 | -0.258 | 0.01341 | -0.041 | -19.254
-4 | -0.2 | 0.01295 | -0.042 | -15.438
-3.5 | -0.141 | 0.01268 | -0.043 | -11.099
-3 | -0.081 | 0.0124 | -0.044 | -6.515
-2.5 | -0.02 | 0.01024 | -0.045 | -1.993
-2 | 0.04 | 0.01012 | -0.046 | 3.978
-1.5 | 0.101 | 0.0101 | -0.047 | 10.012
-1 | 0.162 | 0.01011 | -0.048 | 16.036
-0.5 | 0.223 | 0.01038 | -0.049 | 21.477
0 | 0.286 | 0.01036 | -0.05 | 27.618
0.5 | 0.348 | 0.00997 | -0.05 | 34.847
1 | 0.409 | 0.01 | -0.051 | 40.887
1.5 | 0.47 | 0.0101 | -0.052 | 46.583
2 | 0.532 | 0.01017 | -0.053 | 52.293
2.5 | 0.593 | 0.01031 | -0.054 | 57.514
3 | 0.653 | 0.01049 | -0.055 | 62.219
3.5 | 0.713 | 0.01071 | -0.056 | 66.585
4 | 0.774 | 0.01097 | -0.057 | 70.524
4.5 | 0.834 | 0.01125 | -0.058 | 74.107
5 | 0.894 | 0.01165 | -0.059 | 76.709
5.5 | 0.952 | 0.01156 | -0.06 | 82.313
6 | 1.009 | 0.01255 | -0.06 | 80.391
6.5 | 1.064 | 0.0128 | -0.061 | 83.166
7 | 1.092 | 0.01954 | -0.061 | 55.894
7.5 | 1.139 | 0.02058 | -0.061 | 55.345
8 | 1.183 | 0.02171 | -0.062 | 54.524
8.5 | 1.224 | 0.02283 | -0.063 | 53.64
9 | 1.262 | 0.02419 | -0.063 | 52.189
9.5 | 1.297 | 0.02573 | -0.064 | 50.417
10 | 1.328 | 0.02734 | -0.064 | 48.592
10.5 | 1.356 | 0.02906 | -0.065 | 46.647
11 | 1.379 | 0.03097 | -0.065 | 44.521
11.5 | 1.186 | 0.07775 | -0.026 | 15.255
12 | 1.203 | 0.08239 | -0.026 | 14.607
12.5 | 1.217 | 0.08858 | -0.027 | 13.744
13 | 1.228 | 0.09486 | -0.027 | 12.944
13.5 | 1.235 | 0.10206 | -0.027 | 12.098
14 | 1.238 | 0.10791 | -0.027 | 11.474
14.5 | 1.236 | 0.11288 | -0.027 | 10.954
15 | 1.224 | 0.12178 | -0.027 | 10.054
15.5 | 1.208 | 0.12954 | -0.027 | 9.325
16 | 1.188 | 0.13665 | -0.028 | 8.694

## 18. Re 250k Mach 0.00 (2)
BIGFOIL.COM POLAR EXPORT
GA 35A314
GA 35A314 |  |  |  | Cl Max: | 1.2855 | at alpha= | 16 | deg
XFOIL ncrit=9 |  |  |  | L/D Max: | 84.3608 | at alpha= | 7 | deg
Re: | 250000 |  |  | Cd Min: | 0.23776 | at alpha= | 20 | deg
Mach: | 0 |  |  | Cl=0 at alpha= | -2.2889 | deg
|  |  |  | @ Cl=0.1, Cd= | 0.0016114
|  |  |  | @ Cl=0.4, Cd= | 0.011285
|  |  |  | @ Cl=0.6, Cd= | 0.011516
alpha (deg) | Cl | Cd | Cm | Cl/Cd
-20 | -0.6467 | 0.23751 | 0.0342 | -2.7228
-19.5 | -0.6331 | 0.23075 | 0.0286 | -2.7437
-19 | -0.6127 | 0.2244 | 0.0267 | -2.7304
-18.5 | -0.5952 | 0.21833 | 0.023 | -2.7261
-18 | -0.5786 | 0.21183 | 0.019 | -2.7314
-17.5 | -0.5694 | 0.20509 | 0.0121 | -2.7763
-17 | -0.554 | 0.1973 | 0.0086 | -2.8079
-16.5 | -0.5333 | 0.19104 | 0.0071 | -2.7916
-16 | -0.5173 | 0.18466 | 0.0039 | -2.8014
-15.5 | -0.5047 | 0.17752 | -0.0004 | -2.8431
-15 | -0.5076 | 0.16883 | -0.0083 | -3.0066
-14.5 | -0.4818 | 0.16267 | -0.0077 | -2.9618
-14 | -0.4676 | 0.15614 | -0.0103 | -2.9947
-13.5 | -0.4588 | 0.1487 | -0.0141 | -3.0854
-13 | -0.4726 | 0.13763 | -0.0248 | -3.4338
-12.5 | -0.4524 | 0.13118 | -0.023 | -3.4487
-12 | -0.4383 | 0.12499 | -0.0245 | -3.5067
-11.5 | -0.4336 | 0.11694 | -0.0285 | -3.7079
-11 | -0.4676 | 0.09917 | -0.0463 | -4.7151
-10.5 | -0.4488 | 0.09519 | -0.0414 | -4.7148
-10 | -0.4393 | 0.089 | -0.0434 | -4.936
-9.5 | -0.458 | 0.07514 | -0.0551 | -6.0953
-9 | -0.5082 | 0.0624 | -0.0661 | -8.1442
-8.5 | -0.5086 | 0.05045 | -0.0751 | -10.0813
-8 | -0.4787 | 0.04553 | -0.0752 | -10.5139
-7.5 | -0.4556 | 0.01675 | -0.068 | -27.2
-7 | -0.4235 | 0.01161 | -0.0648 | -36.4772
-6.5 | -0.3798 | 0.00937 | -0.0631 | -40.5336
-6 | -0.3325 | 0.00762 | -0.0617 | -43.6352
-5.5 | -0.2857 | 0.00578 | -0.0605 | -49.4291
-5 | -0.2379 | 0.00497 | -0.0593 | -47.8672
-4.5 | -0.1936 | 0.00394 | -0.0576 | -49.1371
-4 | -0.1489 | 0.00321 | -0.0561 | -46.3863
-3.5 | -0.1156 | 0.00204 | -0.0536 | -56.6667
-3 | -0.0699 | 0.00182 | -0.0518 | -38.4066
-2.5 | -0.0209 | 0.00173 | -0.0505 | -12.0809
-2 | 0.0286 | 0.00168 | -0.0491 | 17.0238
-1.5 | 0.0781 | 0.00162 | -0.0475 | 48.2099
-1 | 0.129 | 0.0016 | -0.0465 | 80.625
0 | 0.24 | 0.01082 | -0.0458 | 22.1811
0.5 | 0.3019 | 0.011 | -0.0466 | 27.4455
1 | 0.3725 | 0.01124 | -0.0495 | 33.1406
1.5 | 0.4574 | 0.01138 | -0.0557 | 40.1933
2 | 0.5441 | 0.01151 | -0.0626 | 47.2719
2.5 | 0.6316 | 0.01152 | -0.0697 | 54.8264
3 | 0.6792 | 0.01161 | -0.069 | 58.5013
3.5 | 0.7248 | 0.0117 | -0.0674 | 61.9487
4 | 0.7709 | 0.01172 | -0.0657 | 65.7765
4.5 | 0.8173 | 0.01171 | -0.0639 | 69.795
5 | 0.8638 | 0.01174 | -0.0621 | 73.5775
5.5 | 0.9106 | 0.01184 | -0.0604 | 76.9088
6 | 0.9561 | 0.01199 | -0.0584 | 79.7415
6.5 | 1.0004 | 0.01214 | -0.0562 | 82.4053
7 | 1.0427 | 0.01236 | -0.0537 | 84.3608
7.5 | 1.0807 | 0.01285 | -0.0505 | 84.1012
8 | 1.1085 | 0.014 | -0.046 | 79.1786
8.5 | 1.1193 | 0.01617 | -0.0395 | 69.2208
9 | 1.1279 | 0.01837 | -0.0331 | 61.399
9.5 | 1.1411 | 0.02059 | -0.0282 | 55.4201
10 | 1.1553 | 0.02313 | -0.0244 | 49.9481
11 | 1.18 | 0.02939 | -0.0185 | 40.1497
11.5 | 1.1864 | 0.03333 | -0.0158 | 35.5956
12 | 1.1924 | 0.03744 | -0.0134 | 31.8483
12.5 | 1.2043 | 0.04115 | -0.0116 | 29.2661
13 | 1.2106 | 0.04538 | -0.0092 | 26.677
13.5 | 1.2237 | 0.04911 | -0.0075 | 24.9175
14 | 1.2367 | 0.05288 | -0.0055 | 23.3869
14.5 | 1.2511 | 0.05679 | -0.0039 | 22.0303
15 | 1.2641 | 0.06101 | -0.0026 | 20.7196
15.5 | 1.2742 | 0.06563 | -0.0016 | 19.4149
16 | 1.2855 | 0.07026 | -0.0006 | 18.2963
16.5 | 1.2822 | 0.07705 | -0.0001 | 16.6411
17 | 1.2634 | 0.08583 | -0.002 | 14.7198
17.5 | 1.2385 | 0.09617 | -0.0051 | 12.8782
18 | 1.2057 | 0.1087 | -0.0103 | 11.092
18.5 | 1.1646 | 0.12395 | -0.0182 | 9.3957
19 | 1.1149 | 0.14295 | -0.0298 | 7.7992
19.5 | 1.055 | 0.16722 | -0.0453 | 6.3091
20 | 0.9247 | 0.23776 | -0.083 | 3.8892

## 19. Re 250k Mach 0.10 (1)
BIGFOIL.COM POLAR EXPORT
GA 35A314
GA 35A314 |  |  |  | Cl Max: | 1.356 | at alpha= | 10.5 | deg
JavaFoil+Calcfoil stall+Eppler ext transition |  |  |  | L/D Max: | 83.118 | at alpha= | 6.5 | deg
Re: | 250000 |  |  | Cd Min: | 0.01001 | at alpha= | 0.5 | deg
Mach: | 0.1 |  |  | Cl=0 at alpha= | -2.3279 | deg
|  |  |  | @ Cl=0.1, Cd= | 0.010141
|  |  |  | @ Cl=0.4, Cd= | 0.010035
|  |  |  | @ Cl=0.6, Cd= | 0.010343
alpha (deg) | Cl | Cd | Cm | Cl/Cd
-17.5 | -0.537 | 0.18856 | -0.007 | -2.847
-17 | -0.554 | 0.17883 | -0.008 | -3.098
-16.5 | -0.57 | 0.16804 | -0.008 | -3.395
-16 | -0.586 | 0.15549 | -0.008 | -3.769
-15.5 | -0.6 | 0.1464 | -0.008 | -4.102
-15 | -0.613 | 0.13774 | -0.008 | -4.453
-14.5 | -0.625 | 0.13079 | -0.009 | -4.776
-14 | -0.634 | 0.12238 | -0.009 | -5.179
-13.5 | -0.64 | 0.11373 | -0.009 | -5.632
-13 | -0.645 | 0.10759 | -0.01 | -5.991
-12.5 | -0.646 | 0.10132 | -0.01 | -6.372
-12 | -0.643 | 0.09264 | -0.01 | -6.946
-11.5 | -0.638 | 0.0877 | -0.01 | -7.272
-11 | -0.629 | 0.08427 | -0.01 | -7.459
-10.5 | -0.616 | 0.07874 | -0.011 | -7.82
-10 | -0.599 | 0.07349 | -0.011 | -8.152
-9.5 | -0.579 | 0.06854 | -0.012 | -8.444
-9 | -0.555 | 0.06388 | -0.012 | -8.685
-8.5 | -0.527 | 0.05891 | -0.013 | -8.951
-8 | -0.496 | 0.05623 | -0.013 | -8.828
-7.5 | -0.463 | 0.0521 | -0.014 | -8.879
-7 | -0.426 | 0.04936 | -0.015 | -8.623
-6.5 | -0.386 | 0.0465 | -0.016 | -8.309
-6 | -0.345 | 0.04385 | -0.016 | -7.864
-5.5 | -0.301 | 0.04169 | -0.017 | -7.23
-5 | -0.317 | 0.0137 | -0.041 | -23.114
-4.5 | -0.259 | 0.01349 | -0.041 | -19.232
-4 | -0.201 | 0.01294 | -0.042 | -15.529
-3.5 | -0.141 | 0.01275 | -0.043 | -11.092
-3 | -0.081 | 0.01238 | -0.044 | -6.559
-2.5 | -0.021 | 0.0102 | -0.045 | -2.01
-2 | 0.04 | 0.01016 | -0.046 | 3.986
-1.5 | 0.102 | 0.01014 | -0.047 | 10.024
-1 | 0.163 | 0.01013 | -0.048 | 16.078
-0.5 | 0.224 | 0.01036 | -0.049 | 21.645
0 | 0.288 | 0.01041 | -0.05 | 27.627
0.5 | 0.349 | 0.01001 | -0.051 | 34.906
1 | 0.411 | 0.01004 | -0.052 | 40.941
1.5 | 0.473 | 0.01013 | -0.053 | 46.638
2 | 0.534 | 0.0102 | -0.053 | 52.359
2.5 | 0.596 | 0.01033 | -0.054 | 57.673
3 | 0.656 | 0.01052 | -0.055 | 62.36
3.5 | 0.717 | 0.01074 | -0.056 | 66.706
4 | 0.778 | 0.01101 | -0.057 | 70.61
4.5 | 0.838 | 0.01131 | -0.058 | 74.121
5 | 0.898 | 0.01171 | -0.059 | 76.652
5.5 | 0.957 | 0.01162 | -0.06 | 82.339
6 | 1.014 | 0.01262 | -0.061 | 80.355
6.5 | 1.069 | 0.01287 | -0.062 | 83.118
7 | 1.096 | 0.01972 | -0.061 | 55.601
7.5 | 1.143 | 0.02078 | -0.062 | 55.022
8 | 1.187 | 0.02195 | -0.062 | 54.095
8.5 | 1.228 | 0.02308 | -0.063 | 53.189
9 | 1.265 | 0.02448 | -0.063 | 51.682
9.5 | 1.299 | 0.02605 | -0.064 | 49.882
10 | 1.33 | 0.0277 | -0.065 | 47.997
10.5 | 1.356 | 0.02956 | -0.065 | 45.865
11 | 1.166 | 0.0732 | -0.027 | 15.923
11.5 | 1.185 | 0.07875 | -0.027 | 15.049
12 | 1.201 | 0.08327 | -0.027 | 14.421
12.5 | 1.213 | 0.0903 | -0.027 | 13.431
13 | 1.221 | 0.09475 | -0.027 | 12.887
13.5 | 1.226 | 0.10122 | -0.027 | 12.109
14 | 1.226 | 0.10878 | -0.027 | 11.272
14.5 | 1.222 | 0.11534 | -0.027 | 10.593
15 | 1.206 | 0.12349 | -0.027 | 9.763
15.5 | 1.185 | 0.1301 | -0.027 | 9.109

## 20. Re 250k Mach 0.10 (2)
BIGFOIL.COM POLAR EXPORT
GA 35A314
GA 35A314 |  |  |  | Cl Max: | 1.2734 | at alpha= | 16 | deg
XFOIL ncrit=9 |  |  |  | L/D Max: | 84.2122 | at alpha= | 7 | deg
Re: | 250000 |  |  | Cd Min: | 0.23887 | at alpha= | 20 | deg
Mach: | 0.1 |  |  | Cl=0 at alpha= | -99 | deg
|  |  |  | @ Cl=0.1, Cd= | 0.01086
|  |  |  | @ Cl=0.4, Cd= | 0.011326
|  |  |  | @ Cl=0.6, Cd= | 0.011579
alpha (deg) | Cl | Cd | Cm | Cl/Cd
0 | 0.2405 | 0.01086 | -0.046 | 22.1455
0.5 | 0.3026 | 0.01104 | -0.0467 | 27.4094
1 | 0.3748 | 0.01128 | -0.0498 | 33.227
1.5 | 0.4579 | 0.01143 | -0.0555 | 40.0612
2 | 0.5453 | 0.01156 | -0.0625 | 47.1713
2.5 | 0.6335 | 0.01159 | -0.0697 | 54.6592
3 | 0.6836 | 0.01166 | -0.0693 | 58.6278
3.5 | 0.7292 | 0.01176 | -0.0677 | 62.0068
4 | 0.7754 | 0.01177 | -0.0659 | 65.8794
4.5 | 0.8221 | 0.01176 | -0.0641 | 69.9065
5 | 0.869 | 0.01179 | -0.0622 | 73.7065
5.5 | 0.9161 | 0.01191 | -0.0605 | 76.9186
6 | 0.9607 | 0.01205 | -0.0583 | 79.7261
6.5 | 1.0058 | 0.0122 | -0.0561 | 82.4426
7 | 1.0476 | 0.01244 | -0.0534 | 84.2122
7.5 | 1.0848 | 0.01299 | -0.05 | 83.5104
8 | 1.1106 | 0.01424 | -0.0451 | 77.9916
8.5 | 1.1195 | 0.0165 | -0.0382 | 67.8485
9 | 1.127 | 0.01873 | -0.0317 | 60.1708
9.5 | 1.1393 | 0.02111 | -0.0269 | 53.9697
10 | 1.1548 | 0.02367 | -0.0234 | 48.7875
10.5 | 1.1678 | 0.02672 | -0.0203 | 43.7051
11 | 1.1753 | 0.03045 | -0.0174 | 38.5977
11.5 | 1.1841 | 0.03427 | -0.0149 | 34.5521
12 | 1.1899 | 0.03846 | -0.0125 | 30.9386
12.5 | 1.2003 | 0.04236 | -0.0106 | 28.3357
13 | 1.2076 | 0.04656 | -0.0083 | 25.9364
13.5 | 1.2207 | 0.05037 | -0.0065 | 24.2347
14 | 1.2349 | 0.05409 | -0.0041 | 22.8305
14.5 | 1.2473 | 0.05834 | -0.0029 | 21.3798
15 | 1.2587 | 0.06285 | -0.0017 | 20.027
15.5 | 1.2663 | 0.0679 | -0.0008 | 18.6495
16 | 1.2734 | 0.07314 | -0.0001 | 17.4104
16.5 | 1.2661 | 0.08058 | 0 | 15.7123
17 | 1.2428 | 0.09028 | -0.0027 | 13.7661
17.5 | 1.2137 | 0.10171 | -0.0069 | 11.9329
18 | 1.1778 | 0.11535 | -0.0133 | 10.2107
18.5 | 1.1349 | 0.13177 | -0.0226 | 8.6127
19 | 1.085 | 0.15191 | -0.0353 | 7.1424
19.5 | 0.9298 | 0.22569 | -0.0734 | 4.1198
20 | 0.9269 | 0.23887 | -0.0837 | 3.8804

## 21. Re 250k Mach 0.25 (1)
BIGFOIL.COM POLAR EXPORT
GA 35A314
GA 35A314 |  |  |  | Cl Max: | 1.308 | at alpha= | 9.5 | deg
JavaFoil+Calcfoil stall+Eppler ext transition |  |  |  | L/D Max: | 82.173 | at alpha= | 5.5 | deg
Re: | 250000 |  |  | Cd Min: | 0.01016 | at alpha= | 0.5 | deg
Mach: | 0.25 |  |  | Cl=0 at alpha= | -2.3333 | deg
|  |  |  | @ Cl=0.1, Cd= | 0.010232
|  |  |  | @ Cl=0.4, Cd= | 0.010179
|  |  |  | @ Cl=0.6, Cd= | 0.010523
alpha (deg) | Cl | Cd | Cm | Cl/Cd
-15.5 | -0.274 | 0.16587 | -0.009 | -1.65
-15 | -0.325 | 0.15779 | -0.009 | -2.061
-14.5 | -0.371 | 0.14199 | -0.01 | -2.615
-14 | -0.413 | 0.13856 | -0.01 | -2.98
-13.5 | -0.45 | 0.13206 | -0.01 | -3.409
-13 | -0.483 | 0.11808 | -0.01 | -4.088
-12.5 | -0.51 | 0.11194 | -0.01 | -4.559
-12 | -0.533 | 0.10326 | -0.011 | -5.157
-11.5 | -0.549 | 0.09687 | -0.011 | -5.667
-11 | -0.559 | 0.0915 | -0.011 | -6.111
-10.5 | -0.563 | 0.08443 | -0.011 | -6.671
-10 | -0.561 | 0.07857 | -0.011 | -7.139
-9.5 | -0.552 | 0.07247 | -0.012 | -7.623
-9 | -0.538 | 0.06684 | -0.012 | -8.051
-8.5 | -0.518 | 0.06164 | -0.013 | -8.409
-8 | -0.493 | 0.05739 | -0.014 | -8.593
-7.5 | -0.463 | 0.05337 | -0.014 | -8.681
-7 | -0.429 | 0.05046 | -0.015 | -8.507
-6.5 | -0.392 | 0.04726 | -0.016 | -8.288
-6 | -0.351 | 0.04426 | -0.016 | -7.928
-5.5 | -0.308 | 0.04195 | -0.017 | -7.334
-5 | -0.262 | 0.03992 | -0.018 | -6.57
-4.5 | -0.266 | 0.01367 | -0.043 | -19.447
-4 | -0.206 | 0.01339 | -0.044 | -15.391
-3.5 | -0.145 | 0.01287 | -0.044 | -11.275
-3 | -0.083 | 0.01259 | -0.045 | -6.622
-2.5 | -0.021 | 0.01036 | -0.046 | -2.032
-2 | 0.042 | 0.01026 | -0.047 | 4.052
-1.5 | 0.104 | 0.01023 | -0.048 | 10.209
-1 | 0.167 | 0.01022 | -0.049 | 16.384
-0.5 | 0.23 | 0.01054 | -0.05 | 21.852
0 | 0.296 | 0.01052 | -0.051 | 28.107
0.5 | 0.359 | 0.01016 | -0.052 | 35.338
1 | 0.422 | 0.01019 | -0.053 | 41.45
1.5 | 0.486 | 0.01031 | -0.054 | 47.121
2 | 0.549 | 0.01041 | -0.055 | 52.725
2.5 | 0.612 | 0.01055 | -0.056 | 58.035
3 | 0.674 | 0.01075 | -0.057 | 62.673
3.5 | 0.736 | 0.01101 | -0.058 | 66.849
4 | 0.799 | 0.01129 | -0.059 | 70.75
4.5 | 0.861 | 0.01162 | -0.06 | 74.107
5 | 0.922 | 0.01205 | -0.061 | 76.511
5.5 | 0.982 | 0.01195 | -0.061 | 82.173
6 | 1.04 | 0.01292 | -0.062 | 80.489
6.5 | 1.069 | 0.01965 | -0.062 | 54.433
7 | 1.118 | 0.0207 | -0.062 | 54.022
7.5 | 1.164 | 0.02192 | -0.063 | 53.12
8 | 1.206 | 0.02334 | -0.064 | 51.675
8.5 | 1.244 | 0.02458 | -0.064 | 50.626
9 | 1.279 | 0.02624 | -0.065 | 48.72
9.5 | 1.308 | 0.02801 | -0.065 | 46.694
10 | 1.124 | 0.06607 | -0.027 | 17.005
10.5 | 1.143 | 0.07037 | -0.027 | 16.247
11 | 1.158 | 0.0757 | -0.027 | 15.295
11.5 | 1.167 | 0.08086 | -0.027 | 14.43
12 | 1.17 | 0.08779 | -0.027 | 13.328
12.5 | 1.167 | 0.0938 | -0.027 | 12.444
13 | 1.158 | 0.1023 | -0.026 | 11.32
13.5 | 1.142 | 0.10933 | -0.027 | 10.45
14 | 1.12 | 0.11856 | -0.026 | 9.45
14.5 | 1.09 | 0.1284 | -0.027 | 8.487

## 22. Re 250k Mach 0.25 (2)
BIGFOIL.COM POLAR EXPORT
GA 35A314
GA 35A314 |  |  |  | Cl Max: | 1.2157 | at alpha= | 14.5 | deg
XFOIL ncrit=9 |  |  |  | L/D Max: | 83.0085 | at alpha= | 7 | deg
Re: | 250000 |  |  | Cd Min: | 0.24288 | at alpha= | -20 | deg
Mach: | 0.25 |  |  | Cl=0 at alpha= | -2.2985 | deg
|  |  |  | @ Cl=0.1, Cd= | 0.010987
|  |  |  | @ Cl=0.4, Cd= | 0.011555
|  |  |  | @ Cl=0.6, Cd= | 0.011902
alpha (deg) | Cl | Cd | Cm | Cl/Cd
-20 | -0.6584 | 0.24288 | 0.0343 | -2.7108
-19.5 | -0.6386 | 0.2352 | 0.0312 | -2.7151
-19 | -0.6189 | 0.22898 | 0.0281 | -2.7029
-18.5 | -0.6004 | 0.22249 | 0.024 | -2.6985
-18 | -0.5831 | 0.21558 | 0.0192 | -2.7048
-17.5 | -0.5777 | 0.20987 | 0.0109 | -2.7527
-17 | -0.5508 | 0.20122 | 0.0106 | -2.7373
-16.5 | -0.532 | 0.19483 | 0.0076 | -2.7306
-16 | -0.5153 | 0.18804 | 0.0039 | -2.7404
-15.5 | -0.5113 | 0.181 | -0.0037 | -2.8249
-15 | -0.491 | 0.17281 | -0.0054 | -2.8413
-14.5 | -0.4722 | 0.16642 | -0.0074 | -2.8374
-14 | -0.4583 | 0.15941 | -0.0107 | -2.875
-13.5 | -0.461 | 0.15101 | -0.0188 | -3.0528
-13 | -0.4508 | 0.14226 | -0.0216 | -3.1688
-12.5 | -0.4302 | 0.13626 | -0.0218 | -3.1572
-12 | -0.4193 | 0.12914 | -0.0247 | -3.2469
-11.5 | -0.4314 | 0.11817 | -0.0352 | -3.6507
-11 | -0.4241 | 0.10955 | -0.0366 | -3.8713
-10.5 | -0.407 | 0.10413 | -0.0368 | -3.9086
-10 | -0.4094 | 0.0947 | -0.0434 | -4.3231
-9 | -0.463 | 0.06764 | -0.0669 | -6.8451
-8.5 | -0.4432 | 0.05879 | -0.077 | -7.5387
-8 | -0.4714 | 0.05394 | -0.0775 | -8.7393
-7.5 | -0.473 | 0.03606 | -0.075 | -13.117
-7 | -0.4469 | 0.02894 | -0.0712 | -15.4423
-6.5 | -0.4065 | 0.02446 | -0.0685 | -16.619
-6 | -0.3578 | 0.02182 | -0.0666 | -16.3978
-5.5 | -0.3059 | 0.01932 | -0.0651 | -15.8333
-5 | -0.2555 | 0.01744 | -0.0637 | -14.6502
-4.5 | -0.2064 | 0.01591 | -0.062 | -12.973
-4 | -0.1573 | 0.01473 | -0.0605 | -10.6789
-3.5 | -0.1104 | 0.01325 | -0.0588 | -8.3321
-3 | -0.0728 | 0.01138 | -0.0558 | -6.3972
-2.5 | -0.0212 | 0.01114 | -0.0543 | -1.9031
-2 | 0.0314 | 0.01105 | -0.0528 | 2.8416
-1.5 | 0.0834 | 0.01099 | -0.0509 | 7.5887
-1 | 0.1374 | 0.01098 | -0.0498 | 12.5137
-0.5 | 0.1929 | 0.01099 | -0.0487 | 17.5523
0 | 0.2473 | 0.01109 | -0.0475 | 22.2994
0.5 | 0.3094 | 0.01128 | -0.0477 | 27.4291
1 | 0.3808 | 0.0115 | -0.0501 | 33.113
1.5 | 0.4642 | 0.01174 | -0.0555 | 39.54
2 | 0.5529 | 0.01185 | -0.062 | 46.6582
2.5 | 0.6437 | 0.01195 | -0.0695 | 53.8661
3 | 0.7052 | 0.01205 | -0.071 | 58.5228
3.5 | 0.7529 | 0.0121 | -0.0693 | 62.2231
4 | 0.7998 | 0.0121 | -0.0671 | 66.0992
4.5 | 0.8465 | 0.01211 | -0.0648 | 69.9009
5 | 0.8938 | 0.01216 | -0.0626 | 73.5033
5.5 | 0.9416 | 0.01226 | -0.0603 | 76.8026
6 | 0.988 | 0.01241 | -0.0578 | 79.6132
6.5 | 1.0328 | 0.01259 | -0.055 | 82.0334
7 | 1.0733 | 0.01293 | -0.0514 | 83.0085
7.5 | 1.1045 | 0.01382 | -0.0465 | 79.9204
8 | 1.1161 | 0.01575 | -0.0392 | 70.8635
8.5 | 1.1159 | 0.01825 | -0.0311 | 61.1452
9 | 1.123 | 0.02098 | -0.0255 | 53.5272
9.5 | 1.1348 | 0.02397 | -0.0216 | 47.3425
10 | 1.1474 | 0.02728 | -0.0184 | 42.0601
10.5 | 1.1559 | 0.03113 | -0.0155 | 37.1314
11 | 1.1631 | 0.03527 | -0.0129 | 32.977
11.5 | 1.1686 | 0.0397 | -0.0104 | 29.4358
12 | 1.1738 | 0.04423 | -0.008 | 26.5385
12.5 | 1.1799 | 0.04879 | -0.0059 | 24.1832
13 | 1.1922 | 0.05299 | -0.0036 | 22.4986
13.5 | 1.2042 | 0.05739 | -0.0018 | 20.9827
14 | 1.2144 | 0.06212 | 0.0003 | 19.5493
14.5 | 1.2157 | 0.06827 | 0.0008 | 17.8072
15 | 1.2098 | 0.07561 | 0.0007 | 16.0005
15.5 | 1.1954 | 0.08438 | -0.0007 | 14.1669
16 | 1.1729 | 0.09486 | -0.0039 | 12.3645
16.5 | 1.142 | 0.10749 | -0.0093 | 10.6242
17 | 1.0984 | 0.12379 | -0.0182 | 8.8731
17.5 | 1.0228 | 0.15015 | -0.035 | 6.8119
18 | 0.9346 | 0.18855 | -0.0567 | 4.9568
18.5 | 0.9005 | 0.22051 | -0.0728 | 4.0837
19 | 0.9146 | 0.22805 | -0.0773 | 4.0105
19.5 | 0.9387 | 0.23318 | -0.0781 | 4.0256

## 23. Re 250k Mach 0.50 (1)
BIGFOIL.COM POLAR EXPORT
GA 35A314
GA 35A314 |  |  |  | Cl Max: | 1.253 | at alpha= | 20 | deg
JavaFoil+Calcfoil stall+Eppler ext transition |  |  |  | L/D Max: | 72.691 | at alpha= | 4.5 | deg
Re: | 250000 |  |  | Cd Min: | 0.01068 | at alpha= | -1 | deg
Mach: | 0.5 |  |  | Cl=0 at alpha= | -2.3333 | deg
|  |  |  | @ Cl=0.1, Cd= | 0.010727
|  |  |  | @ Cl=0.4, Cd= | 0.011189
|  |  |  | @ Cl=0.6, Cd= | 0.011239
alpha (deg) | Cl | Cd | Cm | Cl/Cd
-20 | -0.983 | 0.26853 | -0.01 | -3.659
-19.5 | -0.956 | 0.26329 | -0.011 | -3.631
-19 | -0.929 | 0.25595 | -0.011 | -3.63
-18.5 | -0.902 | 0.25177 | -0.012 | -3.584
-18 | -0.874 | 0.24279 | -0.012 | -3.6
-17.5 | -0.845 | 0.22898 | -0.012 | -3.69
-17 | -0.817 | 0.21876 | -0.012 | -3.736
-16.5 | -0.79 | 0.21912 | -0.012 | -3.606
-16 | -0.763 | 0.21272 | -0.013 | -3.586
-15.5 | -0.736 | 0.20783 | -0.013 | -3.54
-15 | -0.708 | 0.20744 | -0.013 | -3.415
-14.5 | -0.681 | 0.19912 | -0.014 | -3.421
-14 | -0.654 | 0.17971 | -0.014 | -3.638
-13.5 | -0.626 | 0.18024 | -0.015 | -3.476
-13 | -0.598 | 0.17154 | -0.015 | -3.488
-12.5 | -0.57 | 0.16189 | -0.014 | -3.518
-12 | -0.542 | 0.15473 | -0.014 | -3.502
-11.5 | -0.514 | 0.14788 | -0.015 | -3.478
-11 | -0.487 | 0.14449 | -0.015 | -3.368
-10.5 | -0.459 | 0.14128 | -0.016 | -3.249
-10 | -0.431 | 0.14104 | -0.016 | -3.057
-9.5 | -0.403 | 0.12491 | -0.015 | -3.225
-9 | -0.375 | 0.1078 | -0.016 | -3.479
-8.5 | -0.347 | 0.10433 | -0.016 | -3.328
-8 | -0.319 | 0.10168 | -0.017 | -3.14
-7.5 | -0.291 | 0.06614 | -0.016 | -4.4
-7 | -0.263 | 0.07003 | -0.016 | -3.754
-6.5 | -0.302 | 0.05668 | -0.015 | -5.32
-6 | -0.345 | 0.05079 | -0.015 | -6.786
-5.5 | -0.321 | 0.04528 | -0.017 | -7.095
-5 | -0.282 | 0.04214 | -0.019 | -6.698
-4.5 | -0.235 | 0.03943 | -0.02 | -5.971
-4 | -0.185 | 0.03717 | -0.022 | -4.966
-3.5 | -0.161 | 0.01396 | -0.05 | -11.547
-3 | -0.093 | 0.01364 | -0.051 | -6.809
-2.5 | -0.023 | 0.01299 | -0.052 | -1.808
-2 | 0.046 | 0.01078 | -0.053 | 4.307
-1.5 | 0.117 | 0.01071 | -0.054 | 10.887
-1 | 0.187 | 0.01068 | -0.055 | 17.514
-0.5 | 0.257 | 0.01111 | -0.056 | 23.167
0 | 0.33 | 0.01112 | -0.057 | 29.73
0.5 | 0.401 | 0.01119 | -0.058 | 35.864
1 | 0.472 | 0.01137 | -0.059 | 41.547
1.5 | 0.543 | 0.01107 | -0.06 | 49.041
2 | 0.614 | 0.01128 | -0.061 | 54.409
2.5 | 0.685 | 0.01156 | -0.062 | 59.204
3 | 0.752 | 0.01185 | -0.064 | 63.489
3.5 | 0.822 | 0.01223 | -0.065 | 67.234
4 | 0.891 | 0.01269 | -0.066 | 70.219
4.5 | 0.96 | 0.01321 | -0.067 | 72.691
5 | 1.006 | 0.01394 | -0.066 | 72.175
5.5 | 1.066 | 0.01478 | -0.067 | 72.101
6 | 1.109 | 0.02313 | -0.067 | 47.928
6.5 | 1.157 | 0.02466 | -0.068 | 46.933
7 | 1.198 | 0.02672 | -0.068 | 44.843
7.5 | 1.228 | 0.0285 | -0.069 | 43.08
8 | 1.05 | 0.05464 | -0.028 | 19.208
8.5 | 1.038 | 0.06045 | -0.028 | 17.175
9 | 0.962 | 0.06819 | -0.026 | 14.104
9.5 | 0.665 | 0.07921 | -0.028 | 8.399
10 | 0.693 | 0.07767 | -0.03 | 8.928
10.5 | 0.721 | 0.12628 | -0.03 | 5.708
11 | 0.749 | 0.13693 | -0.032 | 5.469
11.5 | 0.777 | 0.15407 | -0.035 | 5.046
12 | 0.805 | 0.15434 | -0.036 | 5.216
12.5 | 0.832 | 0.16301 | -0.036 | 5.107
13 | 0.86 | 0.16842 | -0.038 | 5.109
13.5 | 0.89 | 0.19353 | -0.042 | 4.6
14 | 0.918 | 0.19735 | -0.043 | 4.651
14.5 | 0.945 | 0.20495 | -0.044 | 4.612
15 | 0.973 | 0.20734 | -0.045 | 4.692
15.5 | 1.001 | 0.2182 | -0.047 | 4.588
16 | 1.034 | 0.22228 | -0.051 | 4.65
16.5 | 1.059 | 0.24102 | -0.051 | 4.394
17 | 1.086 | 0.24787 | -0.051 | 4.383
17.5 | 1.113 | 0.25667 | -0.052 | 4.337
18 | 1.14 | 0.25663 | -0.053 | 4.443
18.5 | 1.168 | 0.26484 | -0.054 | 4.41
19 | 1.201 | 0.26823 | -0.058 | 4.476
19.5 | 1.226 | 0.27976 | -0.058 | 4.384
20 | 1.253 | 0.28641 | -0.058 | 4.375

## 24. Re 250k Mach 0.50 (2)
BIGFOIL.COM POLAR EXPORT
GA 35A314
GA 35A314 |  |  |  | Cl Max: | 1.1232 | at alpha= | 7 | deg
XFOIL ncrit=9 |  |  |  | L/D Max: | 75.4976 | at alpha= | 6 | deg
Re: | 250000 |  |  | Cd Min: | 0.26344 | at alpha= | -20 | deg
Mach: | 0.5 |  |  | Cl=0 at alpha= | -2.307 | deg
|  |  |  | @ Cl=0.1, Cd= | 0.012249
|  |  |  | @ Cl=0.4, Cd= | 0.01275
|  |  |  | @ Cl=0.6, Cd= | 0.013515
alpha (deg) | Cl | Cd | Cm | Cl/Cd
-20 | -0.6994 | 0.26344 | 0.0429 | -2.6549
-19.5 | -0.6763 | 0.25577 | 0.038 | -2.6442
-19 | -0.6534 | 0.24788 | 0.0326 | -2.636
-18.5 | -0.6357 | 0.24135 | 0.0245 | -2.6339
-18 | -0.6097 | 0.23174 | 0.0216 | -2.631
-17.5 | -0.586 | 0.22404 | 0.0178 | -2.6156
-17 | -0.5635 | 0.21639 | 0.0132 | -2.6041
-16.5 | -0.5431 | 0.20864 | 0.0073 | -2.603
-16 | -0.5315 | 0.20203 | -0.0003 | -2.6308
-15.5 | -0.5006 | 0.19277 | -0.0009 | -2.5969
-15 | -0.4792 | 0.18536 | -0.0049 | -2.5852
-14.5 | -0.4666 | 0.17811 | -0.0119 | -2.6197
-14 | -0.452 | 0.16983 | -0.0168 | -2.6615
-13.5 | -0.4245 | 0.16182 | -0.0178 | -2.6233
-13 | -0.4057 | 0.15447 | -0.0212 | -2.6264
-12.5 | -0.403 | 0.14699 | -0.029 | -2.7417
-12 | -0.388 | 0.13814 | -0.0322 | -2.8087
-11.5 | -0.3634 | 0.13109 | -0.033 | -2.7721
-11 | -0.3586 | 0.12332 | -0.0394 | -2.9079
-10.5 | -0.3522 | 0.11435 | -0.0439 | -3.08
-10 | -0.3319 | 0.10758 | -0.0452 | -3.0851
-9.5 | -0.3204 | 0.09959 | -0.051 | -3.2172
-9 | -0.3164 | 0.08732 | -0.0649 | -3.6235
-8.5 | -0.3032 | 0.08066 | -0.0653 | -3.759
-8 | -0.3236 | 0.0646 | -0.0758 | -5.0093
-7.5 | -0.3646 | 0.04952 | -0.0897 | -7.3627
-7 | -0.3801 | 0.04291 | -0.0895 | -8.8581
-6.5 | -0.3819 | 0.03643 | -0.0875 | -10.4831
-6 | -0.366 | 0.03064 | -0.0841 | -11.9452
-5.5 | -0.33 | 0.02595 | -0.0804 | -12.7168
-5 | -0.2805 | 0.0219 | -0.0777 | -12.8082
-4.5 | -0.223 | 0.01947 | -0.0754 | -11.4535
-4 | -0.167 | 0.01736 | -0.0727 | -9.6198
-3.5 | -0.1134 | 0.01587 | -0.07 | -7.1456
-3 | -0.061 | 0.01451 | -0.0674 | -4.204
-2.5 | -0.022 | 0.01242 | -0.0633 | -1.7713
-2 | 0.035 | 0.01225 | -0.0609 | 2.8571
-1.5 | 0.0933 | 0.01225 | -0.0584 | 7.6163
-1 | 0.1546 | 0.01224 | -0.0568 | 12.6307
-0.5 | 0.2158 | 0.0123 | -0.0555 | 17.5447
0 | 0.2795 | 0.0123 | -0.0543 | 22.7236
0.5 | 0.3389 | 0.01251 | -0.0526 | 27.0903
1 | 0.4052 | 0.01277 | -0.0519 | 31.7306
1.5 | 0.4867 | 0.01304 | -0.0544 | 37.3236
2 | 0.5825 | 0.01346 | -0.0605 | 43.2764
2.5 | 0.6851 | 0.01378 | -0.068 | 49.717
3 | 0.7929 | 0.01391 | -0.0764 | 57.0022
3.5 | 0.8447 | 0.01398 | -0.0736 | 60.422
4 | 0.8919 | 0.01396 | -0.0694 | 63.8897
4.5 | 0.9426 | 0.01393 | -0.0654 | 67.6669
5 | 0.993 | 0.01398 | -0.0612 | 71.03
5.5 | 1.041 | 0.0141 | -0.0563 | 73.8298
6 | 1.0849 | 0.01437 | -0.0506 | 75.4976
6.5 | 1.1192 | 0.01498 | -0.0435 | 74.713
7 | 1.1232 | 0.0166 | -0.0329 | 67.6627
7.5 | 1.1073 | 0.02019 | -0.0235 | 54.844
8 | 1.1005 | 0.02472 | -0.0178 | 44.5186
8.5 | 1.1013 | 0.02934 | -0.0135 | 37.5358
9 | 1.103 | 0.0342 | -0.01 | 32.2515
9.5 | 1.105 | 0.03929 | -0.0069 | 28.1242
10 | 1.1082 | 0.04459 | -0.0041 | 24.8531
10.5 | 1.1079 | 0.05044 | -0.0017 | 21.9647
11 | 1.1113 | 0.05632 | 0.0004 | 19.7319
11.5 | 1.1145 | 0.06255 | 0.0024 | 17.8177
12 | 1.1088 | 0.06997 | 0.0031 | 15.8468

## 25. Re 500k Mach 0.00 (1)
BIGFOIL.COM POLAR EXPORT
GA 35A314
GA 35A314 |  |  |  | Cl Max: | 1.441 | at alpha= | 13 | deg
JavaFoil+Calcfoil stall+Eppler ext transition |  |  |  | L/D Max: | 104.48 | at alpha= | 6.5 | deg
Re: | 500000 |  |  | Cd Min: | 0.00798 | at alpha= | 0.5 | deg
Mach: | 0 |  |  | Cl=0 at alpha= | -2.3333 | deg
|  |  |  | @ Cl=0.1, Cd= | 0.0082505
|  |  |  | @ Cl=0.4, Cd= | 0.0079971
|  |  |  | @ Cl=0.6, Cd= | 0.0081663
alpha (deg) | Cl | Cd | Cm | Cl/Cd
-18 | -0.568 | 0.16639 | -0.007 | -3.415
-17.5 | -0.583 | 0.1613 | -0.008 | -3.615
-17 | -0.597 | 0.15334 | -0.008 | -3.897
-16.5 | -0.611 | 0.14423 | -0.008 | -4.236
-16 | -0.623 | 0.1409 | -0.008 | -4.425
-15.5 | -0.635 | 0.13011 | -0.008 | -4.877
-15 | -0.644 | 0.12386 | -0.009 | -5.202
-14.5 | -0.652 | 0.11501 | -0.009 | -5.671
-14 | -0.658 | 0.10795 | -0.009 | -6.097
-13.5 | -0.662 | 0.10311 | -0.01 | -6.419
-13 | -0.663 | 0.09643 | -0.01 | -6.874
-12.5 | -0.661 | 0.09092 | -0.01 | -7.27
-12 | -0.656 | 0.08602 | -0.01 | -7.628
-11.5 | -0.648 | 0.08109 | -0.011 | -7.992
-11 | -0.637 | 0.07681 | -0.011 | -8.289
-10.5 | -0.622 | 0.07252 | -0.012 | -8.577
-10 | -0.604 | 0.0676 | -0.012 | -8.928
-9.5 | -0.582 | 0.06366 | -0.013 | -9.141
-9 | -0.557 | 0.05974 | -0.013 | -9.319
-8.5 | -0.528 | 0.05566 | -0.014 | -9.495
-8 | -0.497 | 0.05283 | -0.015 | -9.403
-7.5 | -0.463 | 0.04924 | -0.016 | -9.403
-7 | -0.426 | 0.04622 | -0.018 | -9.222
-6.5 | -0.476 | 0.01287 | -0.038 | -36.999
-6 | -0.425 | 0.01264 | -0.039 | -33.589
-5.5 | -0.371 | 0.01213 | -0.039 | -30.584
-5 | -0.315 | 0.01186 | -0.04 | -26.584
-4.5 | -0.258 | 0.01159 | -0.041 | -22.29
-4 | -0.2 | 0.01121 | -0.042 | -17.842
-3.5 | -0.141 | 0.01089 | -0.043 | -12.924
-3 | -0.081 | 0.01062 | -0.044 | -7.609
-2.5 | -0.02 | 0.00838 | -0.045 | -2.436
-2 | 0.04 | 0.00828 | -0.046 | 4.866
-1.5 | 0.101 | 0.00825 | -0.047 | 12.264
-1 | 0.162 | 0.00825 | -0.048 | 19.663
-0.5 | 0.223 | 0.00841 | -0.049 | 26.529
0 | 0.286 | 0.00845 | -0.05 | 33.863
0.5 | 0.348 | 0.00798 | -0.05 | 43.565
1 | 0.409 | 0.008 | -0.051 | 51.12
1.5 | 0.47 | 0.00803 | -0.052 | 58.544
2 | 0.532 | 0.00803 | -0.053 | 66.168
2.5 | 0.593 | 0.00815 | -0.054 | 72.732
3 | 0.653 | 0.00829 | -0.055 | 78.742
3.5 | 0.713 | 0.00847 | -0.056 | 84.213
4 | 0.774 | 0.00864 | -0.057 | 89.567
4.5 | 0.834 | 0.00886 | -0.058 | 94.166
5 | 0.894 | 0.00919 | -0.059 | 97.259
5.5 | 0.952 | 0.00916 | -0.06 | 103.955
6 | 1.009 | 0.00993 | -0.06 | 101.599
6.5 | 1.064 | 0.01019 | -0.061 | 104.48
7 | 1.118 | 0.01676 | -0.062 | 66.712
7.5 | 1.17 | 0.01754 | -0.063 | 66.692
8 | 1.192 | 0.01873 | -0.063 | 63.638
8.5 | 1.234 | 0.01967 | -0.063 | 62.727
9 | 1.272 | 0.0208 | -0.064 | 61.176
9.5 | 1.307 | 0.02209 | -0.064 | 59.182
10 | 1.339 | 0.02347 | -0.065 | 57.037
10.5 | 1.366 | 0.02502 | -0.065 | 54.598
11 | 1.39 | 0.02674 | -0.066 | 51.98
11.5 | 1.409 | 0.02868 | -0.066 | 49.12
12 | 1.425 | 0.03045 | -0.067 | 46.79
12.5 | 1.436 | 0.03286 | -0.067 | 43.687
13 | 1.441 | 0.03546 | -0.068 | 40.635
13.5 | 1.235 | 0.09409 | -0.028 | 13.127
14 | 1.239 | 0.09963 | -0.028 | 12.432
14.5 | 1.237 | 0.10721 | -0.028 | 11.538
15 | 1.225 | 0.11245 | -0.029 | 10.892
15.5 | 1.208 | 0.11982 | -0.028 | 10.084
16 | 1.189 | 0.1253 | -0.029 | 9.485
16.5 | 1.165 | 0.13413 | -0.029 | 8.687
17 | 1.139 | 0.13949 | -0.029 | 8.167
17.5 | 1.111 | 0.14885 | -0.029 | 7.462
18 | 1.08 | 0.15767 | -0.029 | 6.852

## 26. Re 500k Mach 0.00 (2)
BIGFOIL.COM POLAR EXPORT
GA 35A314
GA 35A314 |  |  |  | Cl Max: | 1.3154 | at alpha= | 15.5 | deg
XFOIL ncrit=9 |  |  |  | L/D Max: | 108.948 | at alpha= | 6 | deg
Re: | 500000 |  |  | Cd Min: | 0.23724 | at alpha= | -20 | deg
Mach: | 0 |  |  | Cl=0 at alpha= | -2.3063 | deg
|  |  |  | @ Cl=0.1, Cd= | 0.0078027
|  |  |  | @ Cl=0.4, Cd= | 0.0075942
|  |  |  | @ Cl=0.6, Cd= | 0.007999
alpha (deg) | Cl | Cd | Cm | Cl/Cd
-20 | -0.649 | 0.23724 | 0.0365 | -2.7356
-19.5 | -0.6319 | 0.23072 | 0.0323 | -2.7388
-19 | -0.6189 | 0.22252 | 0.0256 | -2.7813
-18.5 | -0.6029 | 0.21521 | 0.0219 | -2.8014
-18 | -0.584 | 0.2097 | 0.0196 | -2.7849
-17.5 | -0.5671 | 0.20378 | 0.0162 | -2.7829
-17 | -0.5512 | 0.19717 | 0.0125 | -2.7956
-16.5 | -0.5404 | 0.1885 | 0.0065 | -2.8668
-16 | -0.5334 | 0.17944 | 0.0012 | -2.9726
-15.5 | -0.5131 | 0.174 | 0.0002 | -2.9489
-15 | -0.4978 | 0.16787 | -0.0025 | -2.9654
-14.5 | -0.4851 | 0.16092 | -0.0058 | -3.0145
-14 | -0.4853 | 0.15011 | -0.0129 | -3.233
-13.5 | -0.4811 | 0.14075 | -0.0166 | -3.4181
-13 | -0.466 | 0.1354 | -0.0179 | -3.4417
-12.5 | -0.4557 | 0.1286 | -0.0205 | -3.5435
-12 | -0.4503 | 0.12048 | -0.0242 | -3.7375
-11.5 | -0.4716 | 0.10254 | -0.0362 | -4.5992
-11 | -0.4838 | 0.0911 | -0.0411 | -5.3106
-10.5 | -0.4863 | 0.08179 | -0.0464 | -5.9457
-10 | -0.5653 | 0.05823 | -0.0673 | -9.7081
-9.5 | -0.5642 | 0.05128 | -0.0714 | -11.0023
-8.5 | -0.5985 | 0.02617 | -0.0621 | -22.8697
-8 | -0.5594 | 0.02296 | -0.0603 | -24.3641
-7.5 | -0.5153 | 0.01994 | -0.0587 | -25.8425
-7 | -0.4671 | 0.01799 | -0.0575 | -25.9644
-6.5 | -0.42 | 0.0159 | -0.0564 | -26.4151
-6 | -0.3704 | 0.01483 | -0.0556 | -24.9764
-5.5 | -0.3208 | 0.0137 | -0.0547 | -23.4161
-5 | -0.2704 | 0.01281 | -0.054 | -21.1085
-4.5 | -0.2197 | 0.01199 | -0.0532 | -18.3236
-4 | -0.1672 | 0.01133 | -0.0528 | -14.7573
-3.5 | -0.1163 | 0.01044 | -0.0521 | -11.1398
-3 | -0.0732 | 0.0087 | -0.0508 | -8.4138
-2.5 | -0.0208 | 0.0083 | -0.0503 | -2.506
-2 | 0.0329 | 0.0081 | -0.0499 | 4.0617
-1.5 | 0.0859 | 0.00784 | -0.0493 | 10.9566
-1 | 0.1389 | 0.0077 | -0.0486 | 18.039
-0.5 | 0.1929 | 0.00758 | -0.0481 | 25.4485
0 | 0.2472 | 0.00754 | -0.0477 | 32.7851
0.5 | 0.3013 | 0.00749 | -0.0471 | 40.227
1 | 0.3558 | 0.00754 | -0.0465 | 47.1883
1.5 | 0.4129 | 0.00761 | -0.0465 | 54.2576
2 | 0.4745 | 0.00777 | -0.0476 | 61.0682
2.5 | 0.5457 | 0.00792 | -0.0509 | 68.9015
3 | 0.6213 | 0.00803 | -0.0554 | 77.3724
3.5 | 0.6998 | 0.00808 | -0.0605 | 86.6089
4 | 0.778 | 0.00814 | -0.0657 | 95.5774
4.5 | 0.8248 | 0.00824 | -0.0643 | 100.0971
5 | 0.8715 | 0.0084 | -0.0628 | 103.75
5.5 | 0.9181 | 0.00858 | -0.0612 | 107.0047
6 | 0.9631 | 0.00884 | -0.0593 | 108.948
6.5 | 1.0047 | 0.00928 | -0.0568 | 108.2651
7 | 1.0419 | 0.01002 | -0.0536 | 103.982
7.5 | 1.0678 | 0.01154 | -0.0489 | 92.5303
8 | 1.093 | 0.01325 | -0.0445 | 82.4906
8.5 | 1.1223 | 0.01469 | -0.0409 | 76.3989
9 | 1.1502 | 0.01601 | -0.0372 | 71.8426
9.5 | 1.1761 | 0.01743 | -0.0334 | 67.4756
10 | 1.2001 | 0.01915 | -0.03 | 62.6684
10.5 | 1.2202 | 0.02135 | -0.0268 | 57.1522
11 | 1.2369 | 0.02404 | -0.0238 | 51.4517
11.5 | 1.2517 | 0.02709 | -0.0213 | 46.2052
12 | 1.2659 | 0.03035 | -0.0191 | 41.71
12.5 | 1.2787 | 0.03384 | -0.0171 | 37.7866
13 | 1.291 | 0.03746 | -0.0155 | 34.4634
13.5 | 1.2902 | 0.04237 | -0.0136 | 30.4508
14 | 1.298 | 0.04667 | -0.0123 | 27.8123
14.5 | 1.3057 | 0.05116 | -0.0114 | 25.5219
15 | 1.3122 | 0.056 | -0.0109 | 23.4321
15.5 | 1.3154 | 0.06131 | -0.0106 | 21.4549
16 | 1.3111 | 0.06733 | -0.0098 | 19.4727
16.5 | 1.3145 | 0.07307 | -0.0102 | 17.9896
17 | 1.3152 | 0.07931 | -0.0109 | 16.583
17.5 | 1.3129 | 0.08606 | -0.012 | 15.2556
18 | 1.3079 | 0.0935 | -0.0138 | 13.9882
18.5 | 1.3007 | 0.10154 | -0.0163 | 12.8097
19 | 1.2923 | 0.10995 | -0.0193 | 11.7535
19.5 | 1.2833 | 0.1186 | -0.0228 | 10.8204
20 | 1.2686 | 0.12816 | -0.0268 | 9.8986

## 27. Re 500k Mach 0.10 (1)
BIGFOIL.COM POLAR EXPORT
GA 35A314
GA 35A314 |  |  |  | Cl Max: | 1.43 | at alpha= | 13 | deg
JavaFoil+Calcfoil stall+Eppler ext transition |  |  |  | L/D Max: | 104.375 | at alpha= | 6.5 | deg
Re: | 500000 |  |  | Cd Min: | 0.00798 | at alpha= | 1 | deg
Mach: | 0.1 |  |  | Cl=0 at alpha= | -2.3279 | deg
|  |  |  | @ Cl=0.1, Cd= | 0.0082807
|  |  |  | @ Cl=0.4, Cd= | 0.0079853
|  |  |  | @ Cl=0.6, Cd= | 0.0081693
alpha (deg) | Cl | Cd | Cm | Cl/Cd
-17.5 | -0.537 | 0.16305 | -0.008 | -3.294
-17 | -0.554 | 0.15385 | -0.008 | -3.602
-16.5 | -0.571 | 0.14802 | -0.008 | -3.856
-16 | -0.586 | 0.13774 | -0.008 | -4.257
-15.5 | -0.601 | 0.13337 | -0.009 | -4.505
-15 | -0.614 | 0.12622 | -0.009 | -4.862
-14.5 | -0.625 | 0.1173 | -0.009 | -5.328
-14 | -0.634 | 0.1092 | -0.009 | -5.805
-13.5 | -0.641 | 0.10296 | -0.01 | -6.222
-13 | -0.645 | 0.09816 | -0.01 | -6.568
-12.5 | -0.646 | 0.09245 | -0.01 | -6.985
-12 | -0.644 | 0.08574 | -0.011 | -7.506
-11.5 | -0.638 | 0.08139 | -0.011 | -7.839
-11 | -0.629 | 0.07774 | -0.011 | -8.088
-10.5 | -0.616 | 0.07228 | -0.011 | -8.522
-10 | -0.599 | 0.06779 | -0.012 | -8.841
-9.5 | -0.579 | 0.06431 | -0.013 | -9.005
-9 | -0.555 | 0.06014 | -0.013 | -9.23
-8.5 | -0.528 | 0.05596 | -0.014 | -9.432
-8 | -0.497 | 0.05277 | -0.015 | -9.416
-7.5 | -0.464 | 0.04933 | -0.017 | -9.401
-7 | -0.427 | 0.04653 | -0.017 | -9.178
-6.5 | -0.477 | 0.01298 | -0.038 | -36.78
-6 | -0.426 | 0.0126 | -0.039 | -33.816
-5.5 | -0.372 | 0.01225 | -0.04 | -30.41
-5 | -0.317 | 0.01192 | -0.041 | -26.561
-4.5 | -0.259 | 0.01165 | -0.041 | -22.262
-4 | -0.201 | 0.01118 | -0.042 | -17.973
-3.5 | -0.141 | 0.01096 | -0.043 | -12.906
-3 | -0.081 | 0.01064 | -0.044 | -7.632
-2.5 | -0.021 | 0.00835 | -0.045 | -2.457
-2 | 0.04 | 0.0083 | -0.046 | 4.879
-1.5 | 0.102 | 0.00828 | -0.047 | 12.28
-1 | 0.163 | 0.00821 | -0.048 | 19.842
-0.5 | 0.224 | 0.0085 | -0.049 | 26.37
0 | 0.288 | 0.00842 | -0.05 | 34.163
0.5 | 0.349 | 0.00801 | -0.051 | 43.597
1 | 0.411 | 0.00798 | -0.052 | 51.472
1.5 | 0.473 | 0.00806 | -0.053 | 58.623
2 | 0.534 | 0.00808 | -0.053 | 66.152
2.5 | 0.596 | 0.00816 | -0.054 | 73.062
3 | 0.656 | 0.0083 | -0.055 | 79.045
3.5 | 0.717 | 0.00848 | -0.056 | 84.479
4 | 0.778 | 0.00866 | -0.057 | 89.828
4.5 | 0.838 | 0.00888 | -0.058 | 94.324
5 | 0.898 | 0.00922 | -0.059 | 97.345
5.5 | 0.957 | 0.00918 | -0.06 | 104.184
6 | 1.014 | 0.01 | -0.061 | 101.411
6.5 | 1.069 | 0.01025 | -0.062 | 104.375
7 | 1.123 | 0.01693 | -0.063 | 66.325
7.5 | 1.151 | 0.01796 | -0.062 | 64.106
8 | 1.196 | 0.01894 | -0.063 | 63.137
8.5 | 1.237 | 0.01989 | -0.063 | 62.196
9 | 1.275 | 0.02105 | -0.064 | 60.58
9.5 | 1.31 | 0.02238 | -0.065 | 58.507
10 | 1.34 | 0.02381 | -0.065 | 56.28
10.5 | 1.366 | 0.02544 | -0.066 | 53.704
11 | 1.389 | 0.02717 | -0.066 | 51.11
11.5 | 1.406 | 0.02927 | -0.067 | 48.021
12 | 1.42 | 0.03108 | -0.067 | 45.685
12.5 | 1.427 | 0.03356 | -0.068 | 42.521
13 | 1.43 | 0.03632 | -0.068 | 39.369
13.5 | 1.23 | 0.09604 | -0.035 | 12.812
14 | 1.227 | 0.10043 | -0.028 | 12.214
14.5 | 1.222 | 0.10784 | -0.029 | 11.334
15 | 1.206 | 0.11404 | -0.028 | 10.575
15.5 | 1.185 | 0.12044 | -0.028 | 9.843
16 | 1.161 | 0.12743 | -0.029 | 9.112
16.5 | 1.133 | 0.13685 | -0.028 | 8.282
17 | 1.103 | 0.14284 | -0.029 | 7.72
17.5 | 1.07 | 0.15296 | -0.029 | 6.992
18 | 1.035 | 0.16131 | -0.029 | 6.413

## 28. Re 500k Mach 0.10 (2)
BIGFOIL.COM POLAR EXPORT
GA 35A314
GA 35A314 |  |  |  | Cl Max: | 1.3068 | at alpha= | 15.5 | deg
XFOIL ncrit=9 |  |  |  | L/D Max: | 108.954 | at alpha= | 6 | deg
Re: | 500000 |  |  | Cd Min: | 0.23798 | at alpha= | -20 | deg
Mach: | 0.1 |  |  | Cl=0 at alpha= | -2.3068 | deg
|  |  |  | @ Cl=0.1, Cd= | 0.0078348
|  |  |  | @ Cl=0.4, Cd= | 0.0076191
|  |  |  | @ Cl=0.6, Cd= | 0.0080287
alpha (deg) | Cl | Cd | Cm | Cl/Cd
-20 | -0.6503 | 0.23798 | 0.0368 | -2.7326
-19.5 | -0.633 | 0.2314 | 0.0325 | -2.7355
-19 | -0.6198 | 0.22322 | 0.0257 | -2.7766
-18.5 | -0.6032 | 0.21595 | 0.0222 | -2.7932
-18 | -0.5843 | 0.21037 | 0.0198 | -2.7775
-17.5 | -0.5673 | 0.2044 | 0.0163 | -2.7754
-17 | -0.5512 | 0.19775 | 0.0125 | -2.7874
-16.5 | -0.5407 | 0.18899 | 0.0064 | -2.861
-16 | -0.5324 | 0.18019 | 0.0013 | -2.9547
-15.5 | -0.5119 | 0.17468 | 0.0003 | -2.9305
-15 | -0.4966 | 0.1685 | -0.0025 | -2.9472
-14.5 | -0.4837 | 0.16149 | -0.0059 | -2.9952
-14 | -0.4839 | 0.15064 | -0.0131 | -3.2123
-13.5 | -0.478 | 0.14175 | -0.0164 | -3.3721
-13 | -0.4626 | 0.13633 | -0.0177 | -3.3932
-12.5 | -0.4523 | 0.12945 | -0.0205 | -3.494
-12 | -0.4468 | 0.12127 | -0.0242 | -3.6843
-11.5 | -0.4664 | 0.10393 | -0.0359 | -4.4876
-11 | -0.4735 | 0.09412 | -0.0394 | -5.0308
-10.5 | -0.4714 | 0.08628 | -0.0433 | -5.4636
-10 | -0.5182 | 0.06419 | -0.0629 | -8.0729
-9.5 | -0.546 | 0.05349 | -0.0719 | -10.2075
-9 | -0.6102 | 0.03596 | -0.0673 | -16.9689
-8.5 | -0.594 | 0.02829 | -0.0638 | -20.9968
-8 | -0.5601 | 0.02386 | -0.0613 | -23.4744
-7.5 | -0.5173 | 0.02051 | -0.0596 | -25.2218
-7 | -0.4693 | 0.0183 | -0.0583 | -25.6448
-6.5 | -0.4217 | 0.01615 | -0.0571 | -26.1115
-6 | -0.372 | 0.01498 | -0.0562 | -24.8331
-5.5 | -0.3217 | 0.01391 | -0.0553 | -23.1272
-5 | -0.2717 | 0.0129 | -0.0545 | -21.062
-4.5 | -0.2208 | 0.01205 | -0.0537 | -18.3237
-4 | -0.1681 | 0.01138 | -0.0532 | -14.7715
-3.5 | -0.1164 | 0.01055 | -0.0525 | -11.0332
-3 | -0.0733 | 0.00877 | -0.0512 | -8.358
-2.5 | -0.0209 | 0.00833 | -0.0506 | -2.509
-2 | 0.0332 | 0.00812 | -0.0502 | 4.0887
-1.5 | 0.0866 | 0.00787 | -0.0496 | 11.0038
-1 | 0.1399 | 0.00773 | -0.0489 | 18.0983
-0.5 | 0.1943 | 0.00761 | -0.0484 | 25.5322
0 | 0.2488 | 0.00756 | -0.0479 | 32.9101
0.5 | 0.3032 | 0.00752 | -0.0474 | 40.3191
1 | 0.3579 | 0.00756 | -0.0468 | 47.3413
1.5 | 0.4149 | 0.00764 | -0.0467 | 54.3063
2 | 0.4776 | 0.00779 | -0.0479 | 61.3094
2.5 | 0.5478 | 0.00796 | -0.0509 | 68.8191
3 | 0.6238 | 0.00806 | -0.0553 | 77.3945
3.5 | 0.7031 | 0.00812 | -0.0606 | 86.5887
4 | 0.7818 | 0.00818 | -0.0658 | 95.5746
4.5 | 0.8297 | 0.00829 | -0.0645 | 100.0844
5 | 0.8766 | 0.00844 | -0.0629 | 103.8626
5.5 | 0.9234 | 0.00862 | -0.0613 | 107.123
6 | 0.9686 | 0.00889 | -0.0593 | 108.9539
6.5 | 1.0097 | 0.00936 | -0.0566 | 107.8739
7 | 1.0464 | 0.01014 | -0.0533 | 103.1953
7.5 | 1.071 | 0.01174 | -0.0483 | 91.2266
8 | 1.0958 | 0.01346 | -0.0438 | 81.4116
8.5 | 1.1249 | 0.01491 | -0.0401 | 75.446
9 | 1.1507 | 0.01629 | -0.0359 | 70.6384
9.5 | 1.1762 | 0.0178 | -0.0321 | 66.0787
10 | 1.1995 | 0.01965 | -0.0287 | 61.0433
10.5 | 1.2186 | 0.02203 | -0.0256 | 55.3155
11 | 1.2361 | 0.02477 | -0.0228 | 49.9031
11.5 | 1.2504 | 0.02796 | -0.0203 | 44.721
12 | 1.2611 | 0.03158 | -0.018 | 39.9335
12.5 | 1.2753 | 0.03503 | -0.0161 | 36.4059
13 | 1.286 | 0.03887 | -0.0145 | 33.0846
13.5 | 1.2822 | 0.04414 | -0.0125 | 29.0485
14 | 1.2921 | 0.04837 | -0.0114 | 26.7128
14.5 | 1.2991 | 0.05307 | -0.0106 | 24.479
15 | 1.3048 | 0.0581 | -0.0101 | 22.4578
15.5 | 1.3068 | 0.06367 | -0.0099 | 20.5246
16 | 1.3032 | 0.06975 | -0.0092 | 18.6839
16.5 | 1.3052 | 0.07581 | -0.0098 | 17.2167
17 | 1.3037 | 0.08247 | -0.0107 | 15.8082
17.5 | 1.2993 | 0.08972 | -0.0121 | 14.4817
18 | 1.2918 | 0.09776 | -0.0143 | 13.214
18.5 | 1.2816 | 0.10649 | -0.0173 | 12.0349
19 | 1.2701 | 0.11574 | -0.021 | 10.9737
19.5 | 1.258 | 0.12531 | -0.0254 | 10.0391
20 | 1.2414 | 0.13586 | -0.0305 | 9.1373

## 29. Re 500k Mach 0.25 (1)
BIGFOIL.COM POLAR EXPORT
GA 35A314
GA 35A314 |  |  |  | Cl Max: | 1.376 | at alpha= | 11.5 | deg
JavaFoil+Calcfoil stall+Eppler ext transition |  |  |  | L/D Max: | 103.935 | at alpha= | 5.5 | deg
Re: | 500000 |  |  | Cd Min: | 0.0081 | at alpha= | 0.5 | deg
Mach: | 0.25 |  |  | Cl=0 at alpha= | -2.3333 | deg
|  |  |  | @ Cl=0.1, Cd= | 0.0083352
|  |  |  | @ Cl=0.4, Cd= | 0.0081195
|  |  |  | @ Cl=0.6, Cd= | 0.0083252
alpha (deg) | Cl | Cd | Cm | Cl/Cd
-15.5 | -0.274 | 0.14954 | -0.01 | -1.832
-15 | -0.325 | 0.13976 | -0.01 | -2.328
-14.5 | -0.371 | 0.1278 | -0.01 | -2.906
-14 | -0.413 | 0.11924 | -0.01 | -3.464
-13.5 | -0.45 | 0.11173 | -0.01 | -4.03
-13 | -0.483 | 0.10596 | -0.011 | -4.558
-12.5 | -0.511 | 0.09916 | -0.011 | -5.149
-12 | -0.533 | 0.09249 | -0.011 | -5.76
-11.5 | -0.549 | 0.0864 | -0.011 | -6.355
-11 | -0.559 | 0.08166 | -0.011 | -6.849
-10.5 | -0.563 | 0.07657 | -0.012 | -7.358
-10 | -0.561 | 0.07221 | -0.012 | -7.77
-9.5 | -0.553 | 0.06632 | -0.012 | -8.332
-9 | -0.538 | 0.06228 | -0.013 | -8.644
-8.5 | -0.519 | 0.05749 | -0.014 | -9.021
-8 | -0.494 | 0.05404 | -0.015 | -9.132
-7.5 | -0.464 | 0.05047 | -0.015 | -9.188
-7 | -0.43 | 0.04754 | -0.016 | -9.04
-6.5 | -0.393 | 0.04457 | -0.018 | -8.817
-6 | -0.434 | 0.01278 | -0.04 | -33.937
-5.5 | -0.38 | 0.01251 | -0.041 | -30.378
-5 | -0.324 | 0.01216 | -0.042 | -26.634
-4.5 | -0.266 | 0.01178 | -0.043 | -22.56
-4 | -0.206 | 0.01157 | -0.044 | -17.812
-3.5 | -0.145 | 0.01103 | -0.044 | -13.162
-3 | -0.083 | 0.01078 | -0.045 | -7.736
-2.5 | -0.021 | 0.00846 | -0.046 | -2.49
-2 | 0.042 | 0.00841 | -0.047 | 4.943
-1.5 | 0.104 | 0.00833 | -0.048 | 12.541
-1 | 0.167 | 0.00838 | -0.049 | 19.973
-0.5 | 0.23 | 0.00856 | -0.05 | 26.9
0 | 0.296 | 0.00855 | -0.051 | 34.581
0.5 | 0.359 | 0.0081 | -0.052 | 44.29
1 | 0.422 | 0.00813 | -0.053 | 51.963
1.5 | 0.486 | 0.00818 | -0.054 | 59.374
2 | 0.549 | 0.00822 | -0.055 | 66.779
2.5 | 0.612 | 0.00835 | -0.056 | 73.349
3 | 0.674 | 0.0085 | -0.057 | 79.295
3.5 | 0.736 | 0.00867 | -0.058 | 84.965
4 | 0.799 | 0.00889 | -0.059 | 89.833
4.5 | 0.861 | 0.00915 | -0.06 | 94.093
5 | 0.922 | 0.00951 | -0.061 | 96.928
5.5 | 0.982 | 0.00945 | -0.061 | 103.935
6 | 1.04 | 0.01024 | -0.062 | 101.575
6.5 | 1.096 | 0.0162 | -0.063 | 67.678
7 | 1.126 | 0.01793 | -0.063 | 62.816
7.5 | 1.172 | 0.01894 | -0.064 | 61.907
8 | 1.215 | 0.02011 | -0.064 | 60.425
8.5 | 1.254 | 0.02118 | -0.065 | 59.225
9 | 1.288 | 0.0226 | -0.065 | 56.993
9.5 | 1.318 | 0.02413 | -0.066 | 54.607
10 | 1.342 | 0.02583 | -0.067 | 51.945
10.5 | 1.36 | 0.02775 | -0.067 | 49.008
11 | 1.371 | 0.02976 | -0.068 | 46.083
11.5 | 1.376 | 0.0322 | -0.068 | 42.747
12 | 1.171 | 0.08174 | -0.028 | 14.321
12.5 | 1.168 | 0.08857 | -0.028 | 13.185
13 | 1.158 | 0.0938 | -0.028 | 12.349
13.5 | 1.143 | 0.10053 | -0.028 | 11.367
14 | 1.121 | 0.10911 | -0.027 | 10.271
14.5 | 1.09 | 0.11631 | -0.027 | 9.371
15 | 1.04 | 0.12515 | -0.027 | 8.312
15.5 | 0.983 | 0.13504 | -0.027 | 7.278
16 | 0.919 | 0.14679 | -0.028 | 6.259
16.5 | 0.849 | 0.16143 | -0.028 | 5.258

## 30. Re 500k Mach 0.25 (2)
BIGFOIL.COM POLAR EXPORT
GA 35A314
GA 35A314 |  |  |  | Cl Max: | 1.2641 | at alpha= | 15 | deg
XFOIL ncrit=9 |  |  |  | L/D Max: | 108.38 | at alpha= | 6 | deg
Re: | 500000 |  |  | Cd Min: | 0.24219 | at alpha= | -20 | deg
Mach: | 0.25 |  |  | Cl=0 at alpha= | -2.3115 | deg
|  |  |  | @ Cl=0.1, Cd= | 0.0080276
|  |  |  | @ Cl=0.4, Cd= | 0.0077516
|  |  |  | @ Cl=0.6, Cd= | 0.008177
alpha (deg) | Cl | Cd | Cm | Cl/Cd
-20 | -0.6581 | 0.24219 | 0.0381 | -2.7173
-19.5 | -0.6397 | 0.23516 | 0.0335 | -2.7203
-19 | -0.6258 | 0.22716 | 0.0264 | -2.7549
-18.5 | -0.6061 | 0.22003 | 0.0237 | -2.7546
-18 | -0.5871 | 0.2141 | 0.0206 | -2.7422
-17.5 | -0.5691 | 0.2078 | 0.0169 | -2.7387
-17 | -0.552 | 0.20086 | 0.0129 | -2.7482
-16.5 | -0.5424 | 0.19196 | 0.0057 | -2.8256
-16 | -0.5264 | 0.18411 | 0.0025 | -2.8592
-15.5 | -0.5069 | 0.17821 | 0.0006 | -2.8444
-15 | -0.491 | 0.17169 | -0.0025 | -2.8598
-14.5 | -0.4772 | 0.1644 | -0.0061 | -2.9027
-14 | -0.4768 | 0.1536 | -0.014 | -3.1042
-13.5 | -0.463 | 0.14664 | -0.0155 | -3.1574
-13 | -0.4467 | 0.14064 | -0.0173 | -3.1762
-12.5 | -0.4364 | 0.13337 | -0.0205 | -3.2721
-12 | -0.4372 | 0.12255 | -0.0271 | -3.5675
-11.5 | -0.4455 | 0.10985 | -0.0342 | -4.0555
-11 | -0.4352 | 0.104 | -0.0352 | -4.1846
-10.5 | -0.4282 | 0.09685 | -0.0383 | -4.4213
-10 | -0.4292 | 0.08753 | -0.0435 | -4.9035
-9.5 | -0.4469 | 0.07003 | -0.0588 | -6.3816
-9 | -0.4918 | 0.05468 | -0.0731 | -8.9941
-8.5 | -0.5606 | 0.03737 | -0.0709 | -15.0013
-8 | -0.5504 | 0.03023 | -0.0678 | -18.2071
-7.5 | -0.5217 | 0.02466 | -0.0649 | -21.1557
-7 | -0.4798 | 0.02062 | -0.0626 | -23.2687
-6.5 | -0.4301 | 0.01828 | -0.0611 | -23.5284
-6 | -0.381 | 0.01595 | -0.0597 | -23.8871
-5.5 | -0.3284 | 0.01483 | -0.0587 | -22.1443
-5 | -0.2784 | 0.01345 | -0.0573 | -20.6989
-4.5 | -0.2258 | 0.0125 | -0.0563 | -18.064
-4 | -0.1724 | 0.01172 | -0.0554 | -14.7099
-3.5 | -0.1181 | 0.01098 | -0.0547 | -10.7559
-3 | -0.0721 | 0.00929 | -0.0534 | -7.761
-2.5 | -0.021 | 0.00851 | -0.0524 | -2.4677
-2 | 0.0347 | 0.00827 | -0.0519 | 4.1959
-1.5 | 0.0901 | 0.00806 | -0.0513 | 11.1787
-1 | 0.1451 | 0.00788 | -0.0506 | 18.4137
-0.5 | 0.2014 | 0.00781 | -0.0501 | 25.7875
0 | 0.2576 | 0.00772 | -0.0496 | 33.3679
0.5 | 0.3139 | 0.00772 | -0.049 | 40.6606
1 | 0.37 | 0.0077 | -0.0483 | 48.0519
1.5 | 0.4281 | 0.0078 | -0.048 | 54.8846
2 | 0.4917 | 0.00792 | -0.049 | 62.0833
2.5 | 0.5622 | 0.0081 | -0.0516 | 69.4074
3 | 0.6408 | 0.00826 | -0.056 | 77.5787
3.5 | 0.7213 | 0.00832 | -0.0609 | 86.6947
4 | 0.8028 | 0.00837 | -0.0661 | 95.914
4.5 | 0.857 | 0.00848 | -0.0656 | 101.0613
5 | 0.9047 | 0.00865 | -0.0637 | 104.5896
5.5 | 0.9518 | 0.00888 | -0.0615 | 107.1847
6 | 0.9971 | 0.0092 | -0.059 | 108.3804
6.5 | 1.0363 | 0.00981 | -0.0554 | 105.6371
7 | 1.0676 | 0.01091 | -0.0507 | 97.8552
7.5 | 1.0864 | 0.01284 | -0.0445 | 84.6106
8 | 1.1091 | 0.0146 | -0.0393 | 75.9658
8.5 | 1.1315 | 0.01616 | -0.0341 | 70.0186
9.5 | 1.1783 | 0.02007 | -0.0264 | 58.7095
10 | 1.1984 | 0.02267 | -0.0233 | 52.8628
10.5 | 1.2132 | 0.02592 | -0.0204 | 46.8056
11 | 1.2242 | 0.02964 | -0.0176 | 41.3023
11.5 | 1.2388 | 0.03322 | -0.0154 | 37.2908
12 | 1.2425 | 0.03782 | -0.013 | 32.853
12.5 | 1.2526 | 0.04201 | -0.0112 | 29.8167
13 | 1.2571 | 0.04692 | -0.0098 | 26.7924
13.5 | 1.2542 | 0.05269 | -0.0083 | 23.8034
14 | 1.2599 | 0.05793 | -0.0074 | 21.7487
14.5 | 1.263 | 0.06364 | -0.0069 | 19.846
15 | 1.2641 | 0.06984 | -0.007 | 18.0999
15.5 | 1.2613 | 0.07665 | -0.0075 | 16.4553
16 | 1.2513 | 0.08441 | -0.008 | 14.8241
16.5 | 1.2408 | 0.09311 | -0.0102 | 13.3262
17 | 1.2244 | 0.10308 | -0.0135 | 11.8782
17.5 | 1.203 | 0.11438 | -0.0181 | 10.5176
18 | 1.1772 | 0.12715 | -0.0243 | 9.2584
18.5 | 1.147 | 0.14164 | -0.0325 | 8.098
19 | 1.1111 | 0.15868 | -0.0429 | 7.0021
19.5 | 1.0556 | 0.18275 | -0.0584 | 5.7762
20 | 0.9604 | 0.22998 | -0.0823 | 4.176

## 31. Re 500k Mach 0.50 (1)
BIGFOIL.COM POLAR EXPORT
GA 35A314
GA 35A314 |  |  |  | Cl Max: | 1.253 | at alpha= | 20 | deg
JavaFoil+Calcfoil stall+Eppler ext transition |  |  |  | L/D Max: | 95.403 | at alpha= | 5.5 | deg
Re: | 500000 |  |  | Cd Min: | 0.00871 | at alpha= | -1 | deg
Mach: | 0.5 |  |  | Cl=0 at alpha= | -2.3333 | deg
|  |  |  | @ Cl=0.1, Cd= | 0.0087676
|  |  |  | @ Cl=0.4, Cd= | 0.0090197
|  |  |  | @ Cl=0.6, Cd= | 0.0089265
alpha (deg) | Cl | Cd | Cm | Cl/Cd
-20 | -0.983 | 0.22689 | -0.01 | -4.332
-19.5 | -0.956 | 0.22055 | -0.011 | -4.335
-19 | -0.929 | 0.2179 | -0.011 | -4.265
-18.5 | -0.902 | 0.20943 | -0.012 | -4.309
-18 | -0.876 | 0.21105 | -0.012 | -4.151
-17.5 | -0.846 | 0.1953 | -0.012 | -4.332
-17 | -0.818 | 0.18708 | -0.012 | -4.373
-16.5 | -0.791 | 0.18242 | -0.012 | -4.334
-16 | -0.763 | 0.18067 | -0.013 | -4.224
-15.5 | -0.736 | 0.17269 | -0.013 | -4.262
-15 | -0.709 | 0.17261 | -0.013 | -4.105
-14.5 | -0.681 | 0.16456 | -0.014 | -4.14
-14 | -0.654 | 0.15426 | -0.014 | -4.239
-13.5 | -0.627 | 0.1505 | -0.015 | -4.164
-13 | -0.599 | 0.14134 | -0.015 | -4.239
-12.5 | -0.57 | 0.13693 | -0.014 | -4.161
-12 | -0.542 | 0.13154 | -0.014 | -4.12
-11.5 | -0.514 | 0.12333 | -0.015 | -4.171
-11 | -0.487 | 0.12006 | -0.015 | -4.054
-10.5 | -0.459 | 0.11695 | -0.016 | -3.925
-10 | -0.431 | 0.11788 | -0.016 | -3.658
-9.5 | -0.403 | 0.10369 | -0.015 | -3.886
-9 | -0.375 | 0.09206 | -0.016 | -4.075
-8.5 | -0.347 | 0.06361 | -0.017 | -5.46
-8 | -0.319 | 0.08485 | -0.017 | -3.763
-7.5 | -0.291 | 0.06068 | -0.016 | -4.797
-7 | -0.263 | 0.06198 | -0.016 | -4.242
-6.5 | -0.302 | 0.05232 | -0.016 | -5.764
-6 | -0.345 | 0.04699 | -0.016 | -7.337
-5.5 | -0.321 | 0.0429 | -0.018 | -7.494
-5 | -0.283 | 0.03965 | -0.021 | -7.135
-4.5 | -0.291 | 0.01275 | -0.048 | -22.805
-4 | -0.228 | 0.01232 | -0.049 | -18.471
-3.5 | -0.161 | 0.01202 | -0.05 | -13.409
-3 | -0.093 | 0.01165 | -0.051 | -7.974
-2.5 | -0.023 | 0.01117 | -0.052 | -2.104
-2 | 0.046 | 0.00876 | -0.053 | 5.299
-1.5 | 0.117 | 0.00877 | -0.054 | 13.308
-1 | 0.187 | 0.00871 | -0.055 | 21.498
-0.5 | 0.257 | 0.00898 | -0.056 | 28.674
0 | 0.33 | 0.009 | -0.057 | 36.716
0.5 | 0.401 | 0.00902 | -0.058 | 44.502
1 | 0.472 | 0.00912 | -0.059 | 51.755
1.5 | 0.543 | 0.00879 | -0.06 | 61.776
2 | 0.614 | 0.00896 | -0.061 | 68.494
2.5 | 0.685 | 0.00914 | -0.062 | 74.908
3 | 0.752 | 0.00935 | -0.064 | 80.469
3.5 | 0.822 | 0.00962 | -0.065 | 85.482
4 | 0.891 | 0.00997 | -0.066 | 89.424
4.5 | 0.96 | 0.01038 | -0.067 | 92.464
5 | 1.027 | 0.01082 | -0.068 | 94.992
5.5 | 1.092 | 0.01144 | -0.069 | 95.403
6 | 1.117 | 0.02003 | -0.067 | 55.759
6.5 | 1.165 | 0.02136 | -0.068 | 54.54
7 | 1.206 | 0.02313 | -0.069 | 52.133
7.5 | 1.236 | 0.02472 | -0.069 | 49.992
8 | 1.248 | 0.02704 | -0.07 | 46.136
8.5 | 1.229 | 0.02951 | -0.071 | 41.641
9 | 0.962 | 0.06317 | -0.027 | 15.227
9.5 | 0.665 | 0.07121 | -0.028 | 9.345
10 | 0.804 | 0.03943 | -0.072 | 20.389
10.5 | 0.721 | 0.0895 | -0.03 | 8.056
11 | 0.749 | 0.1163 | -0.032 | 6.44
11.5 | 0.777 | 0.12573 | -0.035 | 6.184
12 | 0.805 | 0.13119 | -0.036 | 6.137
12.5 | 0.833 | 0.13566 | -0.036 | 6.137
13 | 0.861 | 0.14252 | -0.039 | 6.043
13.5 | 0.89 | 0.15816 | -0.042 | 5.63
14 | 0.918 | 0.16413 | -0.043 | 5.594
14.5 | 0.946 | 0.16956 | -0.044 | 5.578
15 | 0.974 | 0.17657 | -0.046 | 5.515
15.5 | 1.003 | 0.1829 | -0.048 | 5.485
16 | 1.035 | 0.19176 | -0.052 | 5.398
16.5 | 1.059 | 0.19523 | -0.051 | 5.426
17 | 1.087 | 0.20528 | -0.052 | 5.293
17.5 | 1.113 | 0.2118 | -0.052 | 5.257
18 | 1.141 | 0.21385 | -0.053 | 5.335
18.5 | 1.169 | 0.22269 | -0.055 | 5.251
19 | 1.203 | 0.22495 | -0.059 | 5.346
19.5 | 1.227 | 0.23271 | -0.058 | 5.271
20 | 1.253 | 0.23858 | -0.059 | 5.254

## 32. Re 500k Mach 0.50 (2)
BIGFOIL.COM POLAR EXPORT
GA 35A314
GA 35A314 |  |  |  | Cl Max: | 1.1704 | at alpha= | 10.5 | deg
XFOIL ncrit=9 |  |  |  | L/D Max: | 103.809 | at alpha= | 5 | deg
Re: | 500000 |  |  | Cd Min: | 0.2631 | at alpha= | -20 | deg
Mach: | 0.5 |  |  | Cl=0 at alpha= | -2.3581 | deg
|  |  |  | @ Cl=0.1, Cd= | 0.0088344
|  |  |  | @ Cl=0.4, Cd= | 0.00847
|  |  |  | @ Cl=0.6, Cd= | 0.0087733
alpha (deg) | Cl | Cd | Cm | Cl/Cd
-20 | -0.7015 | 0.2631 | 0.044 | -2.6663
-19 | -0.6568 | 0.24658 | 0.0335 | -2.6636
-18.5 | -0.6338 | 0.23915 | 0.029 | -2.6502
-18 | -0.611 | 0.23143 | 0.0242 | -2.6401
-17.5 | -0.5888 | 0.22309 | 0.0187 | -2.6393
-17 | -0.5718 | 0.21471 | 0.0113 | -2.6631
-16.5 | -0.5468 | 0.20656 | 0.0088 | -2.6472
-16 | -0.5245 | 0.19933 | 0.0051 | -2.6313
-15.5 | -0.5034 | 0.19177 | 0.0009 | -2.625
-15 | -0.4846 | 0.18328 | -0.0046 | -2.644
-14.5 | -0.4741 | 0.17448 | -0.0119 | -2.7172
-14 | -0.4474 | 0.16726 | -0.0126 | -2.6749
-13.5 | -0.4278 | 0.16017 | -0.016 | -2.6709
-13 | -0.412 | 0.15197 | -0.0205 | -2.7111
-12.5 | -0.4079 | 0.14212 | -0.0285 | -2.8701
-12 | -0.3873 | 0.13498 | -0.0293 | -2.8693
-11.5 | -0.3704 | 0.12795 | -0.0319 | -2.8949
-11 | -0.3582 | 0.12011 | -0.0358 | -2.9823
-10.5 | -0.3549 | 0.10799 | -0.0472 | -3.2864
-10 | -0.3488 | 0.10104 | -0.0469 | -3.4521
-9.5 | -0.3409 | 0.09449 | -0.048 | -3.6078
-9 | -0.3359 | 0.08676 | -0.0514 | -3.8716
-8 | -0.3661 | 0.05885 | -0.0707 | -6.2209
-7.5 | -0.3909 | 0.04669 | -0.0823 | -8.3722
-7 | -0.4169 | 0.03827 | -0.0839 | -10.8937
-6.5 | -0.4202 | 0.03052 | -0.0816 | -13.768
-6 | -0.3975 | 0.02453 | -0.0781 | -16.2046
-5.5 | -0.3547 | 0.02012 | -0.0748 | -17.6292
-5 | -0.2994 | 0.01719 | -0.0719 | -17.4171
-4.5 | -0.2435 | 0.01494 | -0.0693 | -16.2985
-4 | -0.1856 | 0.01355 | -0.0669 | -13.6974
-3.5 | -0.1275 | 0.01241 | -0.0649 | -10.274
-3 | -0.0668 | 0.01153 | -0.0634 | -5.7936
-2.5 | -0.0164 | 0.00973 | -0.0612 | -1.6855
-2 | 0.0414 | 0.009 | -0.0596 | 4.6
-1.5 | 0.1051 | 0.00882 | -0.0587 | 11.9161
-1 | 0.1672 | 0.00861 | -0.0576 | 19.4193
-0.5 | 0.2317 | 0.00855 | -0.057 | 27.0994
0.5 | 0.3601 | 0.00847 | -0.0558 | 42.5148
1 | 0.424 | 0.00847 | -0.055 | 50.059
1.5 | 0.4871 | 0.00852 | -0.054 | 57.1714
2 | 0.5525 | 0.00865 | -0.0532 | 63.8728
2.5 | 0.6257 | 0.00884 | -0.0541 | 70.7805
3 | 0.7073 | 0.00904 | -0.0568 | 78.2412
3.5 | 0.7992 | 0.0092 | -0.0615 | 86.8696
4 | 0.8954 | 0.00936 | -0.067 | 95.6624
4.5 | 0.9718 | 0.00955 | -0.0685 | 101.7592
5 | 1.0194 | 0.00982 | -0.064 | 103.8086
5.5 | 1.063 | 0.01026 | -0.0586 | 103.6062
6 | 1.0979 | 0.01102 | -0.0518 | 99.6279
6.5 | 1.1077 | 0.01273 | -0.0418 | 87.0149
7 | 1.1043 | 0.01538 | -0.0319 | 71.801
7.5 | 1.1119 | 0.01878 | -0.026 | 59.2066
8 | 1.1258 | 0.02246 | -0.0218 | 50.1247
8.5 | 1.1422 | 0.02624 | -0.0183 | 43.529
9 | 1.1566 | 0.0303 | -0.0149 | 38.1716
9.5 | 1.1659 | 0.03487 | -0.0116 | 33.4356
10 | 1.1703 | 0.03999 | -0.0085 | 29.2648
10.5 | 1.1704 | 0.04582 | -0.006 | 25.5434
11 | 1.1693 | 0.05208 | -0.0041 | 22.452
11.5 | 1.1676 | 0.05867 | -0.0024 | 19.9011
12 | 1.1636 | 0.0658 | -0.0014 | 17.6839
12.5 | 1.1538 | 0.07397 | -0.0015 | 15.5982
13 | 1.136 | 0.08355 | -0.0032 | 13.5966
13.5 | 1.1116 | 0.09462 | -0.0065 | 11.748
14 | 1.0816 | 0.1073 | -0.0119 | 10.0801
14.5 | 1.0492 | 0.12131 | -0.0192 | 8.6489
15 | 1.0161 | 0.13656 | -0.028 | 7.4407
15.5 | 0.9823 | 0.15336 | -0.0382 | 6.4052

## 33. Re 750k Mach 0.00 (1)
BIGFOIL.COM POLAR EXPORT
GA 35A314
GA 35A314 |  |  |  | Cl Max: | 1.45 | at alpha= | 13.5 | deg
JavaFoil+Calcfoil stall+Eppler ext transition |  |  |  | L/D Max: | 115.765 | at alpha= | 5.5 | deg
Re: | 750000 |  |  | Cd Min: | 0.00718 | at alpha= | 1 | deg
Mach: | 0 |  |  | Cl=0 at alpha= | -2.3333 | deg
|  |  |  | @ Cl=0.1, Cd= | 0.0074013
|  |  |  | @ Cl=0.4, Cd= | 0.0071859
|  |  |  | @ Cl=0.6, Cd= | 0.007404
alpha (deg) | Cl | Cd | Cm | Cl/Cd
-18 | -0.569 | 0.16035 | -0.008 | -3.546
-17.5 | -0.583 | 0.15387 | -0.008 | -3.791
-17 | -0.598 | 0.14637 | -0.008 | -4.084
-16.5 | -0.611 | 0.13722 | -0.008 | -4.455
-16 | -0.624 | 0.13327 | -0.009 | -4.68
-15.5 | -0.635 | 0.12609 | -0.009 | -5.035
-15 | -0.645 | 0.11948 | -0.009 | -5.395
-14.5 | -0.653 | 0.11092 | -0.01 | -5.883
-14 | -0.658 | 0.10392 | -0.01 | -6.335
-13.5 | -0.662 | 0.0988 | -0.01 | -6.702
-13 | -0.663 | 0.09375 | -0.011 | -7.074
-12.5 | -0.661 | 0.08889 | -0.011 | -7.439
-12 | -0.656 | 0.08287 | -0.011 | -7.921
-11.5 | -0.648 | 0.07849 | -0.011 | -8.26
-11 | -0.637 | 0.07456 | -0.012 | -8.544
-10.5 | -0.622 | 0.06965 | -0.012 | -8.935
-10 | -0.604 | 0.06591 | -0.013 | -9.165
-9.5 | -0.582 | 0.06205 | -0.014 | -9.387
-9 | -0.557 | 0.05802 | -0.014 | -9.606
-8.5 | -0.53 | 0.05398 | -0.016 | -9.818
-8 | -0.499 | 0.05052 | -0.018 | -9.879
-7.5 | -0.571 | 0.01279 | -0.036 | -44.635
-7 | -0.525 | 0.01242 | -0.037 | -42.259
-6.5 | -0.476 | 0.01206 | -0.038 | -39.49
-6 | -0.425 | 0.01164 | -0.039 | -36.482
-5.5 | -0.371 | 0.0112 | -0.039 | -33.11
-5 | -0.315 | 0.01096 | -0.04 | -28.776
-4.5 | -0.258 | 0.01069 | -0.041 | -24.162
-4 | -0.2 | 0.01034 | -0.042 | -19.351
-3.5 | -0.141 | 0.01003 | -0.043 | -14.038
-3 | -0.081 | 0.00977 | -0.044 | -8.272
-2.5 | -0.02 | 0.0075 | -0.045 | -2.72
-2 | 0.04 | 0.00748 | -0.046 | 5.389
-1.5 | 0.101 | 0.0074 | -0.047 | 13.678
-1 | 0.162 | 0.00745 | -0.048 | 21.779
-0.5 | 0.223 | 0.00759 | -0.049 | 29.406
0 | 0.286 | 0.00757 | -0.05 | 37.807
0.5 | 0.348 | 0.00722 | -0.05 | 48.156
1 | 0.409 | 0.00718 | -0.051 | 56.946
1.5 | 0.47 | 0.00724 | -0.052 | 64.989
2 | 0.532 | 0.00726 | -0.053 | 73.271
2.5 | 0.593 | 0.00739 | -0.054 | 80.2
3 | 0.653 | 0.00751 | -0.055 | 86.932
3.5 | 0.713 | 0.00765 | -0.056 | 93.276
4 | 0.774 | 0.0078 | -0.057 | 99.25
4.5 | 0.834 | 0.00804 | -0.058 | 103.673
5 | 0.894 | 0.00827 | -0.059 | 108.085
5.5 | 0.952 | 0.00822 | -0.06 | 115.765
6 | 1.009 | 0.00896 | -0.06 | 112.642
6.5 | 1.064 | 0.00921 | -0.061 | 115.55
7 | 1.118 | 0.01555 | -0.062 | 71.921
7.5 | 1.17 | 0.01626 | -0.063 | 71.972
8 | 1.22 | 0.01703 | -0.064 | 71.616
8.5 | 1.239 | 0.01809 | -0.063 | 68.491
9 | 1.278 | 0.01911 | -0.064 | 66.881
9.5 | 1.313 | 0.02025 | -0.065 | 64.86
10 | 1.345 | 0.02148 | -0.065 | 62.617
10.5 | 1.373 | 0.02289 | -0.066 | 59.978
11 | 1.396 | 0.02447 | -0.066 | 57.063
11.5 | 1.416 | 0.02623 | -0.067 | 53.965
12 | 1.431 | 0.02787 | -0.067 | 51.365
12.5 | 1.442 | 0.03009 | -0.068 | 47.913
13 | 1.449 | 0.03233 | -0.068 | 44.806
13.5 | 1.45 | 0.0349 | -0.069 | 41.546
14 | 1.446 | 0.03811 | -0.069 | 37.94
14.5 | 1.418 | 0.04528 | -0.068 | 31.32
15 | 1.404 | 0.04778 | -0.069 | 29.395
15.5 | 1.219 | 0.11454 | -0.041 | 10.642
16 | 1.199 | 0.12115 | -0.042 | 9.9
16.5 | 1.167 | 0.12988 | -0.032 | 8.983
17 | 1.141 | 0.13618 | -0.033 | 8.377
17.5 | 1.111 | 0.14301 | -0.03 | 7.769
18 | 1.081 | 0.15101 | -0.03 | 7.157
18.5 | 1.049 | 0.15971 | -0.03 | 6.567

## 34. Re 750k Mach 0.00 (2)
BIGFOIL.COM POLAR EXPORT
GA 35A314
GA 35A314 |  |  |  | Cl Max: | 1.3755 | at alpha= | 15 | deg
XFOIL ncrit=9 |  |  |  | L/D Max: | 123.351 | at alpha= | 5.5 | deg
Re: | 750000 |  |  | Cd Min: | 0.1702 | at alpha= | -15.5 | deg
Mach: | 0 |  |  | Cl=0 at alpha= | -2.3221 | deg
|  |  |  | @ Cl=0.1, Cd= | 0.0069048
|  |  |  | @ Cl=0.4, Cd= | 0.0063968
|  |  |  | @ Cl=0.6, Cd= | 0.0066838
alpha (deg) | Cl | Cd | Cm | Cl/Cd
-15.5 | -0.5235 | 0.1702 | -0.0013 | -3.0758
-15 | -0.5061 | 0.16481 | -0.0031 | -3.0708
-14.5 | -0.4919 | 0.15865 | -0.0058 | -3.1005
-14 | -0.4805 | 0.15167 | -0.009 | -3.1681
-13.5 | -0.4728 | 0.14337 | -0.0129 | -3.2978
-13 | -0.4798 | 0.12922 | -0.0206 | -3.713
-12.5 | -0.4773 | 0.12147 | -0.023 | -3.9294
-12 | -0.4692 | 0.11473 | -0.0258 | -4.0896
-11.5 | -0.6752 | 0.05278 | -0.0656 | -12.7927
-11 | -0.6969 | 0.04518 | -0.0683 | -15.425
-10.5 | -0.7272 | 0.03645 | -0.0671 | -19.9506
-10 | -0.7249 | 0.02912 | -0.0642 | -24.8935
-9.5 | -0.7017 | 0.02485 | -0.0609 | -28.2374
-9 | -0.6643 | 0.02224 | -0.0589 | -29.8696
-8.5 | -0.6257 | 0.01876 | -0.0572 | -33.3529
-8 | -0.5781 | 0.01754 | -0.0565 | -32.959
-7.5 | -0.5297 | 0.01617 | -0.0556 | -32.7582
-7 | -0.4803 | 0.01498 | -0.0548 | -32.0628
-6.5 | -0.4333 | 0.01351 | -0.0536 | -32.0725
-6 | -0.3824 | 0.01268 | -0.0531 | -30.1577
-5.5 | -0.3305 | 0.01196 | -0.0525 | -27.6338
-5 | -0.2789 | 0.01125 | -0.052 | -24.7911
-4.5 | -0.2261 | 0.01058 | -0.0516 | -21.3705
-4 | -0.1723 | 0.0101 | -0.0514 | -17.0594
-3.5 | -0.119 | 0.00954 | -0.0511 | -12.4738
-3 | -0.0703 | 0.00833 | -0.0504 | -8.4394
-2 | 0.0334 | 0.00714 | -0.0496 | 4.6779
-1.5 | 0.088 | 0.00697 | -0.0494 | 12.6255
-1 | 0.1414 | 0.00668 | -0.0489 | 21.1677
0 | 0.251 | 0.00647 | -0.0484 | 38.7944
0.5 | 0.3057 | 0.00644 | -0.0482 | 47.4689
1.5 | 0.4149 | 0.00639 | -0.0474 | 64.9296
2 | 0.4702 | 0.00642 | -0.0471 | 73.2399
2.5 | 0.5294 | 0.00653 | -0.0477 | 81.072
3 | 0.5926 | 0.00667 | -0.0493 | 88.8456
3.5 | 0.6624 | 0.0068 | -0.0525 | 97.4118
4 | 0.7385 | 0.00692 | -0.0572 | 106.7197
4.5 | 0.8124 | 0.00707 | -0.0615 | 114.9081
5 | 0.8777 | 0.00726 | -0.064 | 120.8953
5.5 | 0.9239 | 0.00749 | -0.0624 | 123.3511
6 | 0.9665 | 0.00792 | -0.0602 | 122.0328
6.5 | 1.0052 | 0.00861 | -0.0573 | 116.748
7 | 1.0339 | 0.0099 | -0.0528 | 104.4343
7.5 | 1.0624 | 0.01137 | -0.0486 | 93.4389
8 | 1.0968 | 0.01256 | -0.0456 | 87.3248
8.5 | 1.1328 | 0.01365 | -0.0429 | 82.989
9 | 1.1673 | 0.01474 | -0.0401 | 79.1927
9.5 | 1.1966 | 0.01591 | -0.0365 | 75.2106
10 | 1.2225 | 0.0174 | -0.0329 | 70.2586
10.5 | 1.2458 | 0.01924 | -0.0296 | 64.7505
11 | 1.2668 | 0.02146 | -0.0267 | 59.0308
11.5 | 1.2894 | 0.02376 | -0.0244 | 54.2677
12 | 1.3082 | 0.02651 | -0.0222 | 49.3474
12.5 | 1.3284 | 0.02924 | -0.0204 | 45.4309
13 | 1.3394 | 0.03284 | -0.0184 | 40.7856
13.5 | 1.3495 | 0.03664 | -0.0167 | 36.8313
14 | 1.3618 | 0.04033 | -0.0153 | 33.7664
14.5 | 1.3711 | 0.04444 | -0.0142 | 30.8528
15 | 1.3755 | 0.04927 | -0.0134 | 27.9176
15.5 | 1.37 | 0.0554 | -0.0128 | 24.7292
16 | 1.3643 | 0.06181 | -0.0126 | 22.0725
16.5 | 1.3662 | 0.06767 | -0.013 | 20.1892
17 | 1.3644 | 0.07416 | -0.0138 | 18.3981
17.5 | 1.3606 | 0.08118 | -0.0151 | 16.7603
18 | 1.3549 | 0.08866 | -0.0168 | 15.282
18.5 | 1.3469 | 0.09673 | -0.0191 | 13.9243
19 | 1.3362 | 0.10539 | -0.022 | 12.6786
19.5 | 1.3234 | 0.11446 | -0.0252 | 11.5621
20 | 1.3087 | 0.12395 | -0.0289 | 10.5583

## 35. Re 750k Mach 0.10 (1)
BIGFOIL.COM POLAR EXPORT
GA 35A314
GA 35A314 |  |  |  | Cl Max: | 1.439 | at alpha= | 13 | deg
JavaFoil+Calcfoil stall+Eppler ext transition |  |  |  | L/D Max: | 115.471 | at alpha= | 5.5 | deg
Re: | 750000 |  |  | Cd Min: | 0.00719 | at alpha= | 0.5 | deg
Mach: | 0.1 |  |  | Cl=0 at alpha= | -2.3279 | deg
|  |  |  | @ Cl=0.1, Cd= | 0.007479
|  |  |  | @ Cl=0.4, Cd= | 0.0072147
|  |  |  | @ Cl=0.6, Cd= | 0.0073973
alpha (deg) | Cl | Cd | Cm | Cl/Cd
-17.5 | -0.537 | 0.15354 | -0.008 | -3.499
-17 | -0.554 | 0.14584 | -0.008 | -3.802
-16.5 | -0.571 | 0.14141 | -0.009 | -4.038
-16 | -0.587 | 0.13131 | -0.009 | -4.468
-15.5 | -0.601 | 0.12702 | -0.009 | -4.732
-15 | -0.614 | 0.11939 | -0.009 | -5.142
-14.5 | -0.625 | 0.10991 | -0.01 | -5.688
-14 | -0.634 | 0.105 | -0.01 | -6.04
-13.5 | -0.641 | 0.09921 | -0.01 | -6.46
-13 | -0.645 | 0.09408 | -0.011 | -6.857
-12.5 | -0.646 | 0.09013 | -0.011 | -7.169
-12 | -0.644 | 0.08408 | -0.011 | -7.659
-11.5 | -0.638 | 0.0788 | -0.011 | -8.1
-11 | -0.629 | 0.07515 | -0.012 | -8.371
-10.5 | -0.616 | 0.07067 | -0.012 | -8.722
-10 | -0.6 | 0.066 | -0.013 | -9.086
-9.5 | -0.58 | 0.06185 | -0.013 | -9.371
-9 | -0.556 | 0.05848 | -0.014 | -9.5
-8.5 | -0.529 | 0.05424 | -0.016 | -9.754
-8 | -0.499 | 0.05062 | -0.018 | -9.865
-7.5 | -0.572 | 0.01286 | -0.036 | -44.435
-7 | -0.526 | 0.01246 | -0.037 | -42.232
-6.5 | -0.478 | 0.01209 | -0.038 | -39.5
-6 | -0.426 | 0.01169 | -0.039 | -36.457
-5.5 | -0.372 | 0.01132 | -0.04 | -32.905
-5 | -0.317 | 0.01101 | -0.041 | -28.77
-4.5 | -0.259 | 0.01076 | -0.041 | -24.121
-4 | -0.201 | 0.0103 | -0.042 | -19.507
-3.5 | -0.141 | 0.01009 | -0.043 | -14.013
-3 | -0.081 | 0.00978 | -0.044 | -8.307
-2.5 | -0.021 | 0.00753 | -0.045 | -2.723
-2 | 0.04 | 0.00745 | -0.046 | 5.438
-1.5 | 0.102 | 0.00748 | -0.047 | 13.587
-1 | 0.163 | 0.00742 | -0.048 | 21.971
-0.5 | 0.224 | 0.00762 | -0.049 | 29.425
0 | 0.288 | 0.00759 | -0.05 | 37.872
0.5 | 0.349 | 0.00719 | -0.051 | 48.58
1 | 0.411 | 0.00722 | -0.052 | 56.908
1.5 | 0.473 | 0.00721 | -0.053 | 65.539
2 | 0.534 | 0.00734 | -0.053 | 72.771
2.5 | 0.596 | 0.00739 | -0.054 | 80.672
3 | 0.656 | 0.0075 | -0.055 | 87.394
3.5 | 0.717 | 0.00765 | -0.056 | 93.648
4 | 0.778 | 0.00781 | -0.057 | 99.577
4.5 | 0.838 | 0.00806 | -0.058 | 103.987
5 | 0.898 | 0.00829 | -0.059 | 108.372
5.5 | 0.957 | 0.00828 | -0.06 | 115.471
6 | 1.014 | 0.00903 | -0.061 | 112.309
6.5 | 1.069 | 0.00928 | -0.062 | 115.169
7 | 1.123 | 0.01564 | -0.063 | 71.823
7.5 | 1.175 | 0.01636 | -0.063 | 71.816
8 | 1.224 | 0.01716 | -0.064 | 71.339
8.5 | 1.242 | 0.01829 | -0.064 | 67.919
9 | 1.281 | 0.01933 | -0.064 | 66.249
9.5 | 1.316 | 0.02051 | -0.065 | 64.143
10 | 1.346 | 0.02178 | -0.066 | 61.802
10.5 | 1.373 | 0.02328 | -0.066 | 58.973
11 | 1.395 | 0.02487 | -0.067 | 56.097
11.5 | 1.412 | 0.02676 | -0.067 | 52.79
12 | 1.426 | 0.02848 | -0.068 | 50.086
12.5 | 1.435 | 0.03076 | -0.068 | 46.632
13 | 1.439 | 0.03302 | -0.069 | 43.575
13.5 | 1.437 | 0.03598 | -0.069 | 39.93
14 | 1.426 | 0.03969 | -0.069 | 35.938
14.5 | 1.399 | 0.04685 | -0.068 | 29.858
15 | 1.228 | 0.105 | -0.046 | 11.692
15.5 | 1.189 | 0.11743 | -0.035 | 10.124
16 | 1.163 | 0.1246 | -0.033 | 9.333
16.5 | 1.134 | 0.13149 | -0.029 | 8.621
17 | 1.103 | 0.13753 | -0.03 | 8.02
17.5 | 1.07 | 0.14647 | -0.03 | 7.304
18 | 1.035 | 0.15529 | -0.03 | 6.664

## 36. Re 750k Mach 0.10 (2)
BIGFOIL.COM POLAR EXPORT
GA 35A314
GA 35A314 |  |  |  | Cl Max: | 1.366 | at alpha= | 15 | deg
XFOIL ncrit=9 |  |  |  | L/D Max: | 123.4 | at alpha= | 5.5 | deg
Re: | 750000 |  |  | Cd Min: | 0.16554 | at alpha= | -15 | deg
Mach: | 0.1 |  |  | Cl=0 at alpha= | -2.3053 | deg
|  |  |  | @ Cl=0.1, Cd= | 0.0069206
|  |  |  | @ Cl=0.4, Cd= | 0.0064068
|  |  |  | @ Cl=0.6, Cd= | 0.0066984
alpha (deg) | Cl | Cd | Cm | Cl/Cd
-15 | -0.5045 | 0.16554 | -0.003 | -3.0476
-14.5 | -0.4901 | 0.15934 | -0.0058 | -3.0758
-14 | -0.4784 | 0.15234 | -0.009 | -3.1403
-13.5 | -0.4711 | 0.14378 | -0.0131 | -3.2765
-13 | -0.4765 | 0.13019 | -0.0205 | -3.66
-12.5 | -0.4726 | 0.12275 | -0.0227 | -3.8501
-12 | -0.464 | 0.11608 | -0.0254 | -3.9972
-11.5 | -0.4598 | 0.10806 | -0.0291 | -4.255
-11 | -0.4627 | 0.09813 | -0.0342 | -4.7152
-10.5 | -0.7014 | 0.04036 | -0.0684 | -17.3786
-10 | -0.7115 | 0.03181 | -0.0664 | -22.3672
-9.5 | -0.698 | 0.02644 | -0.0626 | -26.3994
-9 | -0.6648 | 0.0231 | -0.0602 | -28.7792
-8.5 | -0.6276 | 0.0194 | -0.0583 | -32.3505
-8 | -0.5806 | 0.01795 | -0.0574 | -32.3454
-7.5 | -0.5321 | 0.01651 | -0.0565 | -32.229
-7 | -0.4826 | 0.0152 | -0.0555 | -31.75
-6.5 | -0.435 | 0.01371 | -0.0543 | -31.7287
-6 | -0.3843 | 0.01281 | -0.0536 | -30
-5.5 | -0.3314 | 0.01216 | -0.0532 | -27.2533
-5 | -0.2803 | 0.01131 | -0.0525 | -24.7834
-4.5 | -0.2273 | 0.01064 | -0.052 | -21.3628
-4 | -0.1732 | 0.01013 | -0.0518 | -17.0977
-3.5 | -0.1195 | 0.0096 | -0.0514 | -12.4479
-3 | -0.0701 | 0.00843 | -0.0508 | -8.3155
-2.5 | -0.0215 | 0.00744 | -0.05 | -2.8898
-2 | 0.0337 | 0.00717 | -0.0499 | 4.7001
-1.5 | 0.0886 | 0.00698 | -0.0497 | 12.6934
-1 | 0.1423 | 0.0067 | -0.0492 | 21.2388
-0.5 | 0.1972 | 0.0066 | -0.0489 | 29.8788
0 | 0.2525 | 0.00649 | -0.0487 | 38.906
0.5 | 0.3077 | 0.00646 | -0.0485 | 47.6316
1 | 0.3627 | 0.0064 | -0.0481 | 56.6719
1.5 | 0.4175 | 0.00641 | -0.0477 | 65.1326
2 | 0.473 | 0.00644 | -0.0474 | 73.4472
2.5 | 0.5324 | 0.00655 | -0.0479 | 81.2824
3 | 0.5954 | 0.00669 | -0.0494 | 88.9985
3.5 | 0.6662 | 0.00682 | -0.0527 | 97.6833
4 | 0.7424 | 0.00695 | -0.0573 | 106.8201
4.5 | 0.8166 | 0.0071 | -0.0616 | 115.0141
5 | 0.8828 | 0.0073 | -0.0642 | 120.9315
5.5 | 0.9292 | 0.00753 | -0.0625 | 123.3997
6 | 0.9718 | 0.00798 | -0.0602 | 121.7794
6.5 | 1.0102 | 0.00869 | -0.0571 | 116.2486
7 | 1.0377 | 0.01005 | -0.0523 | 103.2537
7.5 | 1.066 | 0.01154 | -0.0481 | 92.3744
8 | 1.1008 | 0.01272 | -0.045 | 86.5409
8.5 | 1.136 | 0.01385 | -0.0421 | 82.0217
9.5 | 1.1975 | 0.01621 | -0.0352 | 73.8742
10 | 1.2225 | 0.01783 | -0.0316 | 68.5642
10.5 | 1.2454 | 0.0198 | -0.0284 | 62.899
11 | 1.2648 | 0.02225 | -0.0254 | 56.8449
11.5 | 1.2885 | 0.02458 | -0.0233 | 52.4207
12 | 1.3072 | 0.02741 | -0.0211 | 47.6906
12.5 | 1.326 | 0.03034 | -0.0193 | 43.7047
13 | 1.3334 | 0.03435 | -0.0172 | 38.818
13.5 | 1.3448 | 0.03812 | -0.0156 | 35.2781
14 | 1.3555 | 0.04205 | -0.0142 | 32.2354
14.5 | 1.3638 | 0.04642 | -0.0132 | 29.3796
15 | 1.366 | 0.05162 | -0.0125 | 26.4626
15.5 | 1.3577 | 0.05821 | -0.0121 | 23.3242
16 | 1.3545 | 0.06453 | -0.0121 | 20.9902
16.5 | 1.3546 | 0.07073 | -0.0126 | 19.1517
17 | 1.3512 | 0.0776 | -0.0136 | 17.4124
17.5 | 1.346 | 0.08499 | -0.0151 | 15.8372
18 | 1.3386 | 0.09288 | -0.0171 | 14.4121
18.5 | 1.3292 | 0.10136 | -0.0197 | 13.1137
19 | 1.3171 | 0.11039 | -0.0229 | 11.9313
19.5 | 1.3034 | 0.11988 | -0.0266 | 10.8725
20 | 1.2868 | 0.12993 | -0.0309 | 9.9038

## 37. Re 750k Mach 0.25 (1)
BIGFOIL.COM POLAR EXPORT
GA 35A314
GA 35A314 |  |  |  | Cl Max: | 1.382 | at alpha= | 11.5 | deg
JavaFoil+Calcfoil stall+Eppler ext transition |  |  |  | L/D Max: | 115.121 | at alpha= | 5.5 | deg
Re: | 750000 |  |  | Cd Min: | 0.00731 | at alpha= | 0.5 | deg
Mach: | 0.25 |  |  | Cl=0 at alpha= | -2.3333 | deg
|  |  |  | @ Cl=0.1, Cd= | 0.0074739
|  |  |  | @ Cl=0.4, Cd= | 0.00731
|  |  |  | @ Cl=0.6, Cd= | 0.0075414
alpha (deg) | Cl | Cd | Cm | Cl/Cd
-15.5 | -0.274 | 0.13281 | -0.01 | -2.064
-15 | -0.326 | 0.12525 | -0.01 | -2.599
-14.5 | -0.372 | 0.12188 | -0.01 | -3.049
-14 | -0.413 | 0.11184 | -0.011 | -3.695
-13.5 | -0.451 | 0.106 | -0.011 | -4.25
-13 | -0.483 | 0.10079 | -0.011 | -4.794
-12.5 | -0.511 | 0.09442 | -0.011 | -5.409
-12 | -0.533 | 0.08855 | -0.012 | -6.019
-11.5 | -0.549 | 0.0825 | -0.012 | -6.658
-11 | -0.56 | 0.07851 | -0.012 | -7.126
-10.5 | -0.564 | 0.07302 | -0.012 | -7.719
-10 | -0.561 | 0.06845 | -0.012 | -8.2
-9.5 | -0.553 | 0.06492 | -0.013 | -8.516
-9 | -0.539 | 0.06038 | -0.014 | -8.923
-8.5 | -0.519 | 0.05567 | -0.015 | -9.323
-8 | -0.494 | 0.05204 | -0.016 | -9.5
-7.5 | -0.465 | 0.04868 | -0.018 | -9.555
-7 | -0.433 | 0.04482 | -0.021 | -9.672
-6.5 | -0.484 | 0.01239 | -0.039 | -39.062
-6 | -0.434 | 0.01194 | -0.04 | -36.318
-5.5 | -0.38 | 0.01157 | -0.041 | -32.856
-5 | -0.324 | 0.01123 | -0.042 | -28.851
-4.5 | -0.266 | 0.01085 | -0.043 | -24.495
-4 | -0.206 | 0.01065 | -0.044 | -19.343
-3.5 | -0.145 | 0.01013 | -0.044 | -14.326
-3 | -0.083 | 0.00989 | -0.045 | -8.43
-2.5 | -0.021 | 0.00763 | -0.046 | -2.761
-2 | 0.042 | 0.00753 | -0.047 | 5.524
-1.5 | 0.104 | 0.00747 | -0.048 | 13.978
-1 | 0.167 | 0.0075 | -0.049 | 22.334
-0.5 | 0.23 | 0.00765 | -0.05 | 30.12
0 | 0.296 | 0.00766 | -0.051 | 38.572
0.5 | 0.359 | 0.00731 | -0.052 | 49.119
1 | 0.422 | 0.00731 | -0.053 | 57.796
1.5 | 0.486 | 0.00733 | -0.054 | 66.225
2 | 0.549 | 0.00742 | -0.055 | 73.952
2.5 | 0.612 | 0.00757 | -0.056 | 80.948
3 | 0.674 | 0.00765 | -0.057 | 88.09
3.5 | 0.736 | 0.00782 | -0.058 | 94.167
4 | 0.799 | 0.00805 | -0.059 | 99.187
4.5 | 0.861 | 0.00831 | -0.06 | 103.593
5 | 0.922 | 0.00855 | -0.061 | 107.904
5.5 | 0.982 | 0.00853 | -0.061 | 115.121
6 | 1.04 | 0.00926 | -0.062 | 112.367
6.5 | 1.096 | 0.01564 | -0.063 | 70.088
7 | 1.15 | 0.01632 | -0.064 | 70.48
7.5 | 1.177 | 0.01744 | -0.064 | 67.488
8 | 1.22 | 0.0185 | -0.064 | 65.968
8.5 | 1.259 | 0.01946 | -0.065 | 64.72
9 | 1.294 | 0.02074 | -0.066 | 62.401
9.5 | 1.324 | 0.02211 | -0.066 | 59.861
10 | 1.348 | 0.02369 | -0.067 | 56.895
10.5 | 1.366 | 0.02544 | -0.067 | 53.691
11 | 1.378 | 0.02734 | -0.068 | 50.38
11.5 | 1.382 | 0.02962 | -0.068 | 46.672
12 | 1.38 | 0.03211 | -0.069 | 42.971
12.5 | 1.368 | 0.03516 | -0.069 | 38.908
13 | 1.159 | 0.09057 | -0.028 | 12.793
13.5 | 1.144 | 0.0979 | -0.031 | 11.685
14 | 1.121 | 0.10508 | -0.028 | 10.668
14.5 | 1.09 | 0.11296 | -0.028 | 9.652
15 | 1.04 | 0.11956 | -0.028 | 8.702
15.5 | 0.983 | 0.12812 | -0.028 | 7.672
16 | 0.919 | 0.13855 | -0.029 | 6.633
16.5 | 0.849 | 0.14845 | -0.029 | 5.719

## 38. Re 750k Mach 0.25 (2)
BIGFOIL.COM POLAR EXPORT
GA 35A314
GA 35A314 |  |  |  | Cl Max: | 1.3196 | at alpha= | 14.5 | deg
XFOIL ncrit=9 |  |  |  | L/D Max: | 123.004 | at alpha= | 5.5 | deg
Re: | 750000 |  |  | Cd Min: | 0.24192 | at alpha= | -20 | deg
Mach: | 0.25 |  |  | Cl=0 at alpha= | -2.311 | deg
|  |  |  | @ Cl=0.1, Cd= | 0.0070671
|  |  |  | @ Cl=0.4, Cd= | 0.006534
|  |  |  | @ Cl=0.6, Cd= | 0.0067615
alpha (deg) | Cl | Cd | Cm | Cl/Cd
-20 | -0.6599 | 0.24192 | 0.0386 | -2.7278
-19.5 | -0.6415 | 0.23523 | 0.0343 | -2.7271
-19 | -0.6245 | 0.22677 | 0.0285 | -2.7539
-18.5 | -0.6105 | 0.21878 | 0.0226 | -2.7905
-18 | -0.5905 | 0.21247 | 0.0204 | -2.7792
-17.5 | -0.5723 | 0.20652 | 0.0171 | -2.7712
-17 | -0.5547 | 0.20017 | 0.0134 | -2.7711
-16.5 | -0.538 | 0.19313 | 0.0095 | -2.7857
-16 | -0.5287 | 0.1832 | 0.0028 | -2.8859
-15.5 | -0.5162 | 0.17492 | -0.0009 | -2.9511
-15 | -0.4975 | 0.1693 | -0.0028 | -2.9386
-14.5 | -0.4821 | 0.16285 | -0.0058 | -2.9604
-14 | -0.469 | 0.15564 | -0.0092 | -3.0134
-13.5 | -0.4666 | 0.14461 | -0.0157 | -3.2266
-13 | -0.4638 | 0.13437 | -0.0203 | -3.4517
-12.5 | -0.4511 | 0.12865 | -0.0219 | -3.5064
-12 | -0.4404 | 0.12192 | -0.0246 | -3.6122
-11.5 | -0.4342 | 0.11396 | -0.0281 | -3.8101
-11 | -0.4354 | 0.10385 | -0.0332 | -4.1926
-10 | -0.5992 | 0.04541 | -0.0744 | -13.1953
-9 | -0.6386 | 0.03121 | -0.0684 | -20.4614
-8.5 | -0.6247 | 0.02492 | -0.0651 | -25.0682
-8 | -0.5895 | 0.02104 | -0.0629 | -28.0181
-7 | -0.4941 | 0.01683 | -0.0599 | -29.3583
-6.5 | -0.4427 | 0.01526 | -0.0586 | -29.0105
-6 | -0.394 | 0.01357 | -0.0571 | -29.0346
-5.5 | -0.3409 | 0.01264 | -0.0561 | -26.9699
-5 | -0.288 | 0.0117 | -0.0552 | -24.6154
-4.5 | -0.233 | 0.01108 | -0.0545 | -21.0289
-4 | -0.1778 | 0.01041 | -0.054 | -17.0797
-3.5 | -0.122 | 0.00988 | -0.0535 | -12.3482
-3 | -0.0692 | 0.00896 | -0.0529 | -7.7232
-2.5 | -0.0212 | 0.0076 | -0.0518 | -2.7895
-2 | 0.0349 | 0.00731 | -0.0514 | 4.7743
-1.5 | 0.0921 | 0.0071 | -0.0513 | 12.9718
-1 | 0.1474 | 0.00687 | -0.0508 | 21.4556
-0.5 | 0.2043 | 0.00672 | -0.0505 | 30.4018
0 | 0.2612 | 0.00666 | -0.0503 | 39.2192
0.5 | 0.3184 | 0.00657 | -0.05 | 48.4627
1.5 | 0.4318 | 0.00652 | -0.0492 | 66.227
2 | 0.4884 | 0.00659 | -0.0487 | 74.1123
2.5 | 0.5481 | 0.00666 | -0.0489 | 82.2973
3 | 0.6146 | 0.00679 | -0.0506 | 90.5155
3.5 | 0.6861 | 0.00694 | -0.0535 | 98.8617
4 | 0.7631 | 0.00711 | -0.0577 | 107.3277
4.5 | 0.8403 | 0.00729 | -0.062 | 115.2675
5 | 0.9118 | 0.00749 | -0.0651 | 121.7356
5.5 | 0.9582 | 0.00779 | -0.0629 | 123.0039
6 | 0.9994 | 0.00835 | -0.0597 | 119.6886
6.5 | 1.0342 | 0.00926 | -0.0555 | 111.6847
7 | 1.0574 | 0.01087 | -0.0496 | 97.2769
7.5 | 1.086 | 0.01237 | -0.045 | 87.793
8 | 1.1192 | 0.01364 | -0.0412 | 82.0528
8.5 | 1.1491 | 0.01487 | -0.0369 | 77.2764
9 | 1.1772 | 0.0163 | -0.0328 | 72.2209
9.5 | 1.2027 | 0.01813 | -0.0291 | 66.3376
10 | 1.2249 | 0.02046 | -0.0258 | 59.868
10.5 | 1.2457 | 0.02313 | -0.0229 | 53.8565
11 | 1.2654 | 0.02608 | -0.0204 | 48.5199
11.5 | 1.2795 | 0.02959 | -0.0179 | 43.241
12 | 1.2965 | 0.03299 | -0.0158 | 39.2998
12.5 | 1.3065 | 0.03707 | -0.0138 | 35.2441
13 | 1.306 | 0.04223 | -0.0118 | 30.9259
13.5 | 1.3132 | 0.04699 | -0.0105 | 27.9464
14 | 1.3176 | 0.05226 | -0.0096 | 25.2124
14.5 | 1.3196 | 0.05805 | -0.0092 | 22.7321
15 | 1.3153 | 0.06473 | -0.0092 | 20.3198
15.5 | 1.3015 | 0.07269 | -0.0096 | 17.9048
16 | 1.2953 | 0.08025 | -0.0106 | 16.1408
16.5 | 1.2862 | 0.0885 | -0.0124 | 14.5333
17 | 1.2733 | 0.0976 | -0.0148 | 13.0461
17.5 | 1.2576 | 0.10751 | -0.0182 | 11.6975
18 | 1.2397 | 0.11819 | -0.0226 | 10.489
18.5 | 1.2202 | 0.12969 | -0.0281 | 9.4086
19 | 1.1993 | 0.14187 | -0.0345 | 8.4535
19.5 | 1.1778 | 0.1549 | -0.0421 | 7.6036

## 39. Re 750k Mach 0.50 (1)
BIGFOIL.COM POLAR EXPORT
GA 35A314
GA 35A314 |  |  |  | Cl Max: | 1.254 | at alpha= | 20 | deg
JavaFoil+Calcfoil stall+Eppler ext transition |  |  |  | L/D Max: | 106.033 | at alpha= | 5.5 | deg
Re: | 750000 |  |  | Cd Min: | 0.0078 | at alpha= | -1 | deg
Mach: | 0.5 |  |  | Cl=0 at alpha= | -2.3333 | deg
|  |  |  | @ Cl=0.1, Cd= | 0.0078496
|  |  |  | @ Cl=0.4, Cd= | 0.0081192
|  |  |  | @ Cl=0.6, Cd= | 0.0080142
alpha (deg) | Cl | Cd | Cm | Cl/Cd
-20 | -0.983 | 0.20794 | -0.01 | -4.727
-19.5 | -0.956 | 0.20592 | -0.011 | -4.644
-19 | -0.929 | 0.1963 | -0.011 | -4.734
-18.5 | -0.903 | 0.19548 | -0.012 | -4.617
-18 | -0.877 | 0.19423 | -0.013 | -4.516
-17.5 | -0.847 | 0.1832 | -0.012 | -4.624
-17 | -0.819 | 0.17367 | -0.012 | -4.715
-16.5 | -0.791 | 0.16986 | -0.013 | -4.657
-16 | -0.763 | 0.16416 | -0.013 | -4.65
-15.5 | -0.736 | 0.15898 | -0.013 | -4.631
-15 | -0.709 | 0.15556 | -0.014 | -4.556
-14.5 | -0.681 | 0.14844 | -0.014 | -4.59
-14 | -0.654 | 0.1385 | -0.014 | -4.722
-13.5 | -0.627 | 0.13661 | -0.015 | -4.588
-13 | -0.6 | 0.12802 | -0.016 | -4.684
-12.5 | -0.57 | 0.12463 | -0.014 | -4.573
-12 | -0.542 | 0.11857 | -0.014 | -4.571
-11.5 | -0.514 | 0.11195 | -0.015 | -4.595
-11 | -0.487 | 0.10873 | -0.015 | -4.477
-10.5 | -0.459 | 0.10568 | -0.016 | -4.344
-10 | -0.431 | 0.10708 | -0.016 | -4.027
-9.5 | -0.403 | 0.09541 | -0.016 | -4.224
-9 | -0.375 | 0.06797 | -0.017 | -5.524
-8.5 | -0.348 | 0.06041 | -0.018 | -5.755
-8 | -0.32 | 0.05577 | -0.018 | -5.734
-7.5 | -0.291 | 0.05707 | -0.017 | -5.101
-7 | -0.263 | 0.05473 | -0.017 | -4.806
-6.5 | -0.302 | 0.0501 | -0.016 | -6.021
-6 | -0.345 | 0.04532 | -0.017 | -7.61
-5.5 | -0.322 | 0.0414 | -0.019 | -7.77
-5 | -0.349 | 0.01237 | -0.047 | -28.184
-4.5 | -0.291 | 0.01186 | -0.048 | -24.531
-4 | -0.228 | 0.01143 | -0.049 | -19.915
-3.5 | -0.161 | 0.01104 | -0.05 | -14.6
-3 | -0.093 | 0.01068 | -0.051 | -8.701
-2.5 | -0.023 | 0.01022 | -0.052 | -2.299
-2 | 0.046 | 0.00788 | -0.053 | 5.894
-1.5 | 0.117 | 0.00784 | -0.054 | 14.885
-1 | 0.187 | 0.0078 | -0.055 | 24.002
-0.5 | 0.257 | 0.00809 | -0.056 | 31.815
0 | 0.33 | 0.00806 | -0.057 | 40.987
0.5 | 0.401 | 0.00812 | -0.058 | 49.405
1 | 0.472 | 0.00816 | -0.059 | 57.837
1.5 | 0.543 | 0.00795 | -0.06 | 68.336
2 | 0.614 | 0.00803 | -0.061 | 76.445
2.5 | 0.685 | 0.00825 | -0.062 | 83.006
3 | 0.752 | 0.00842 | -0.064 | 89.361
3.5 | 0.822 | 0.00871 | -0.065 | 94.428
4 | 0.891 | 0.00899 | -0.066 | 99.15
4.5 | 0.96 | 0.00933 | -0.067 | 102.884
5 | 1.027 | 0.0098 | -0.068 | 104.795
5.5 | 1.092 | 0.0103 | -0.069 | 106.033
6 | 1.121 | 0.01845 | -0.068 | 60.767
6.5 | 1.17 | 0.01968 | -0.068 | 59.45
7 | 1.211 | 0.02128 | -0.069 | 56.91
7.5 | 1.241 | 0.02277 | -0.07 | 54.48
8 | 1.253 | 0.02491 | -0.07 | 50.279
8.5 | 1.233 | 0.0274 | -0.071 | 44.997
9 | 0.962 | 0.06092 | -0.028 | 15.794
9.5 | 0.781 | 0.03285 | -0.072 | 23.768
10 | 0.811 | 0.0358 | -0.072 | 22.66
10.5 | 0.721 | 0.0843 | -0.031 | 8.555
11 | 0.749 | 0.10664 | -0.032 | 7.025
11.5 | 0.778 | 0.115 | -0.035 | 6.761
12 | 0.805 | 0.1185 | -0.036 | 6.795
12.5 | 0.833 | 0.12469 | -0.037 | 6.679
13 | 0.862 | 0.13332 | -0.041 | 6.467
13.5 | 0.891 | 0.14661 | -0.043 | 6.076
14 | 0.919 | 0.15051 | -0.044 | 6.104
14.5 | 0.946 | 0.15361 | -0.045 | 6.161
15 | 0.975 | 0.16331 | -0.047 | 5.97
15.5 | 1.005 | 0.16727 | -0.05 | 6.011
16 | 1.036 | 0.17524 | -0.053 | 5.911
16.5 | 1.06 | 0.17788 | -0.051 | 5.956
17 | 1.087 | 0.18531 | -0.052 | 5.865
17.5 | 1.114 | 0.19319 | -0.052 | 5.766
18 | 1.142 | 0.19758 | -0.054 | 5.779
18.5 | 1.171 | 0.20067 | -0.056 | 5.835
19 | 1.204 | 0.20887 | -0.059 | 5.763
19.5 | 1.227 | 0.21171 | -0.058 | 5.795
20 | 1.254 | 0.21698 | -0.059 | 5.778

## 40. Re 750k Mach 0.50 (2)
BIGFOIL.COM POLAR EXPORT
GA 35A314
GA 35A314 |  |  |  | Cl Max: | 1.2132 | at alpha= | 11 | deg
XFOIL ncrit=9 |  |  |  | L/D Max: | 119.895 | at alpha= | 5 | deg
Re: | 750000 |  |  | Cd Min: | 0.2636 | at alpha= | -20 | deg
Mach: | 0.5 |  |  | Cl=0 at alpha= | -2.3915 | deg
|  |  |  | @ Cl=0.1, Cd= | 0.007675
|  |  |  | @ Cl=0.4, Cd= | 0.0071894
|  |  |  | @ Cl=0.6, Cd= | 0.0072473
alpha (deg) | Cl | Cd | Cm | Cl/Cd
-20 | -0.7033 | 0.2636 | 0.0452 | -2.6681
-19.5 | -0.6804 | 0.25457 | 0.0391 | -2.6727
-19 | -0.6594 | 0.24589 | 0.0327 | -2.6817
-18.5 | -0.6359 | 0.23802 | 0.029 | -2.6716
-18 | -0.6131 | 0.23074 | 0.0246 | -2.6571
-17.5 | -0.5907 | 0.22311 | 0.02 | -2.6476
-17 | -0.5686 | 0.21508 | 0.0151 | -2.6437
-16.5 | -0.5502 | 0.20573 | 0.0083 | -2.6744
-16 | -0.5296 | 0.19739 | 0.004 | -2.683
-15.5 | -0.507 | 0.1904 | 0.0011 | -2.6628
-15 | -0.4861 | 0.18306 | -0.0029 | -2.6554
-14.5 | -0.4665 | 0.17523 | -0.0071 | -2.6622
-14 | -0.4547 | 0.16538 | -0.0141 | -2.7494
-13.5 | -0.4379 | 0.15701 | -0.0177 | -2.789
-13 | -0.4165 | 0.15056 | -0.0197 | -2.7663
-12.5 | -0.3997 | 0.14322 | -0.0232 | -2.7908
-12 | -0.3888 | 0.13419 | -0.0283 | -2.8974
-11.5 | -0.3829 | 0.12384 | -0.0347 | -3.0919
-11 | -0.3715 | 0.11625 | -0.0371 | -3.1957
-10.5 | -0.3621 | 0.10989 | -0.0381 | -3.2951
-10 | -0.3543 | 0.10227 | -0.0411 | -3.4644
-9.5 | -0.3506 | 0.0936 | -0.0453 | -3.7457
-9 | -0.3746 | 0.07778 | -0.0537 | -4.8161
-8.5 | -0.3814 | 0.06733 | -0.0603 | -5.6646
-8 | -0.3995 | 0.05227 | -0.0736 | -7.643
-7.5 | -0.4265 | 0.04098 | -0.0834 | -10.4075
-7 | -0.4486 | 0.03292 | -0.0827 | -13.627
-6.5 | -0.443 | 0.02622 | -0.0795 | -16.8955
-6 | -0.4156 | 0.02068 | -0.0758 | -20.0967
-5.5 | -0.368 | 0.01714 | -0.0725 | -21.4702
-5 | -0.3123 | 0.01465 | -0.0696 | -21.3174
-4.5 | -0.2553 | 0.01294 | -0.067 | -19.7295
-4 | -0.1955 | 0.01183 | -0.0649 | -16.5258
-3.5 | -0.1339 | 0.01095 | -0.0633 | -12.2283
-3 | -0.0714 | 0.01027 | -0.062 | -6.9523
-2.5 | -0.0115 | 0.00927 | -0.0607 | -1.2406
-2 | 0.0415 | 0.0079 | -0.0589 | 5.2532
-1.5 | 0.1065 | 0.00765 | -0.0584 | 13.9216
-1 | 0.1706 | 0.00748 | -0.0578 | 22.8075
-0.5 | 0.2353 | 0.00732 | -0.0573 | 32.1448
0 | 0.3006 | 0.00727 | -0.057 | 41.348
0.5 | 0.3658 | 0.0072 | -0.0567 | 50.8056
1 | 0.4305 | 0.00718 | -0.0562 | 59.9582
1.5 | 0.495 | 0.00717 | -0.0556 | 69.0377
2 | 0.5592 | 0.00719 | -0.0548 | 77.7747
2.5 | 0.6233 | 0.00728 | -0.0538 | 85.6181
3 | 0.6917 | 0.00742 | -0.0536 | 93.221
3.5 | 0.7682 | 0.00759 | -0.0551 | 101.2121
4 | 0.8553 | 0.00784 | -0.0587 | 109.0944
4.5 | 0.947 | 0.00815 | -0.0632 | 116.1963
5 | 1.0299 | 0.00859 | -0.0658 | 119.8952
5.5 | 1.0702 | 0.00917 | -0.06 | 116.7067
6 | 1.0912 | 0.01041 | -0.0512 | 104.8223
6.5 | 1.0986 | 0.01234 | -0.0411 | 89.0276
7 | 1.1086 | 0.01468 | -0.033 | 75.5177
7.5 | 1.1281 | 0.01746 | -0.0279 | 64.6105
8 | 1.1518 | 0.02053 | -0.024 | 56.1033
8.5 | 1.1748 | 0.02387 | -0.0206 | 49.2166
9 | 1.192 | 0.02771 | -0.017 | 43.017
9.5 | 1.2029 | 0.03212 | -0.0135 | 37.4502
10 | 1.2101 | 0.03698 | -0.0102 | 32.7231
10.5 | 1.2117 | 0.04258 | -0.0074 | 28.457
11 | 1.2132 | 0.04857 | -0.0052 | 24.9784
11.5 | 1.2106 | 0.0552 | -0.0035 | 21.9312
12 | 1.2037 | 0.06255 | -0.0026 | 19.2438
12.5 | 1.1918 | 0.07081 | -0.0026 | 16.831
13 | 1.1756 | 0.08001 | -0.0036 | 14.6932
13.5 | 1.1518 | 0.09067 | -0.0063 | 12.7032
14 | 1.1236 | 0.10263 | -0.0108 | 10.9481
14.5 | 1.0934 | 0.11564 | -0.0168 | 9.4552
15 | 1.0639 | 0.12951 | -0.0242 | 8.2148
15.5 | 1.0364 | 0.14391 | -0.0325 | 7.2017
16 | 1.012 | 0.15886 | -0.0416 | 6.3704

## 41. Re 1M Mach 0.00 (1)
BIGFOIL.COM POLAR EXPORT
GA 35A314
GA 35A314 |  |  |  | Cl Max: | 1.456 | at alpha= | 13.5 | deg
JavaFoil+Calcfoil stall+Eppler ext transition |  |  |  | L/D Max: | 122.777 | at alpha= | 5.5 | deg
Re: | 1000000 |  |  | Cd Min: | 0.00682 | at alpha= | 1 | deg
Mach: | 0 |  |  | Cl=0 at alpha= | -2.3333 | deg
|  |  |  | @ Cl=0.1, Cd= | 0.0070315
|  |  |  | @ Cl=0.4, Cd= | 0.0068672
|  |  |  | @ Cl=0.6, Cd= | 0.0070052
alpha (deg) | Cl | Cd | Cm | Cl/Cd
-18 | -0.569 | 0.15385 | -0.008 | -3.697
-17.5 | -0.584 | 0.14869 | -0.008 | -3.925
-17 | -0.598 | 0.14169 | -0.008 | -4.221
-16.5 | -0.612 | 0.13564 | -0.009 | -4.508
-16 | -0.624 | 0.12746 | -0.009 | -4.895
-15.5 | -0.635 | 0.12037 | -0.009 | -5.276
-15 | -0.645 | 0.1167 | -0.01 | -5.527
-14.5 | -0.653 | 0.10744 | -0.01 | -6.077
-14 | -0.659 | 0.10163 | -0.01 | -6.482
-13.5 | -0.663 | 0.09683 | -0.011 | -6.842
-13 | -0.664 | 0.09094 | -0.011 | -7.296
-12.5 | -0.662 | 0.08621 | -0.011 | -7.674
-12 | -0.657 | 0.081 | -0.011 | -8.108
-11.5 | -0.649 | 0.0765 | -0.012 | -8.48
-11 | -0.637 | 0.07298 | -0.012 | -8.735
-10.5 | -0.623 | 0.069 | -0.013 | -9.026
-10 | -0.605 | 0.06449 | -0.014 | -9.376
-9.5 | -0.584 | 0.06034 | -0.015 | -9.676
-9 | -0.559 | 0.05637 | -0.016 | -9.914
-8.5 | -0.652 | 0.0131 | -0.034 | -49.821
-8 | -0.614 | 0.01266 | -0.035 | -48.475
-7.5 | -0.571 | 0.01223 | -0.036 | -46.688
-7 | -0.525 | 0.01183 | -0.037 | -44.371
-6.5 | -0.476 | 0.01145 | -0.038 | -41.596
-6 | -0.425 | 0.01105 | -0.039 | -38.42
-5.5 | -0.371 | 0.01071 | -0.039 | -34.644
-5 | -0.315 | 0.01039 | -0.04 | -30.37
-4.5 | -0.258 | 0.01016 | -0.041 | -25.419
-4 | -0.2 | 0.00974 | -0.042 | -20.546
-3.5 | -0.141 | 0.00958 | -0.043 | -14.693
-3 | -0.081 | 0.00932 | -0.044 | -8.675
-2.5 | -0.02 | 0.00709 | -0.045 | -2.88
-2 | 0.04 | 0.00712 | -0.046 | 5.663
-1.5 | 0.101 | 0.00703 | -0.047 | 14.384
-1 | 0.162 | 0.00696 | -0.048 | 23.304
-0.5 | 0.223 | 0.00716 | -0.049 | 31.185
0 | 0.286 | 0.00718 | -0.05 | 39.857
0.5 | 0.348 | 0.00714 | -0.05 | 48.652
1 | 0.409 | 0.00682 | -0.051 | 59.999
1.5 | 0.47 | 0.00683 | -0.052 | 68.901
2 | 0.532 | 0.00694 | -0.053 | 76.578
2.5 | 0.593 | 0.00699 | -0.054 | 84.775
3 | 0.653 | 0.00712 | -0.055 | 91.599
3.5 | 0.713 | 0.00724 | -0.056 | 98.445
4 | 0.774 | 0.00741 | -0.057 | 104.437
4.5 | 0.834 | 0.00759 | -0.058 | 109.807
5 | 0.894 | 0.00783 | -0.059 | 114.129
5.5 | 0.952 | 0.00775 | -0.06 | 122.777
6 | 1.009 | 0.00847 | -0.06 | 119.174
6.5 | 1.064 | 0.00868 | -0.061 | 122.614
7 | 1.118 | 0.01475 | -0.062 | 75.825
7.5 | 1.17 | 0.01541 | -0.063 | 75.912
8 | 1.22 | 0.01613 | -0.064 | 75.606
8.5 | 1.267 | 0.01612 | -0.065 | 78.566
9 | 1.282 | 0.018 | -0.064 | 71.184
9.5 | 1.317 | 0.01907 | -0.065 | 69.087
10 | 1.349 | 0.02019 | -0.066 | 66.825
10.5 | 1.377 | 0.02149 | -0.066 | 64.097
11 | 1.401 | 0.02295 | -0.067 | 61.054
11.5 | 1.42 | 0.02462 | -0.067 | 57.684
12 | 1.436 | 0.02614 | -0.068 | 54.955
12.5 | 1.447 | 0.02823 | -0.068 | 51.25
13 | 1.453 | 0.03035 | -0.069 | 47.891
13.5 | 1.456 | 0.03267 | -0.069 | 44.551
14 | 1.453 | 0.0354 | -0.069 | 41.047
14.5 | 1.444 | 0.03842 | -0.07 | 37.589
15 | 1.423 | 0.04185 | -0.07 | 33.996
15.5 | 1.392 | 0.04673 | -0.07 | 29.791
16 | 1.353 | 0.05395 | -0.069 | 25.077
16.5 | 1.216 | 0.10413 | -0.056 | 11.678
17 | 1.168 | 0.12182 | -0.051 | 9.585
17.5 | 1.116 | 0.14022 | -0.038 | 7.959
18 | 1.082 | 0.14932 | -0.033 | 7.244
18.5 | 1.049 | 0.1566 | -0.031 | 6.699

## 42. Re 1M Mach 0.00 (2)
BIGFOIL.COM POLAR EXPORT
GA 35A314
GA 35A314 |  |  |  | Cl Max: | 1.4283 | at alpha= | 16 | deg
XFOIL ncrit=9 |  |  |  | L/D Max: | 132.747 | at alpha= | 5.5 | deg
Re: | 1000000 |  |  | Cd Min: | 0.18506 | at alpha= | -16.5 | deg
Mach: | 0 |  |  | Cl=0 at alpha= | -2.3266 | deg
|  |  |  | @ Cl=0.1, Cd= | 0.0064235
|  |  |  | @ Cl=0.4, Cd= | 0.00581
|  |  |  | @ Cl=0.6, Cd= | 0.0059432
alpha (deg) | Cl | Cd | Cm | Cl/Cd
-16.5 | -0.5476 | 0.18506 | 0.0067 | -2.959
-16 | -0.5349 | 0.1778 | 0.0039 | -3.0084
-15.5 | -0.5189 | 0.17219 | 0.0013 | -3.0135
-15 | -0.5048 | 0.16581 | -0.0018 | -3.0444
-14.5 | -0.4929 | 0.15862 | -0.0052 | -3.1074
-14 | -0.4927 | 0.14643 | -0.0115 | -3.3647
-13.5 | -0.4881 | 0.13676 | -0.0157 | -3.569
-13 | -0.4878 | 0.12814 | -0.0188 | -3.8068
-12.5 | -0.7533 | 0.05298 | -0.0607 | -14.2186
-12 | -0.8046 | 0.04037 | -0.0684 | -19.9306
-11.5 | -0.8356 | 0.03395 | -0.0649 | -24.6127
-11 | -0.8167 | 0.02891 | -0.0648 | -28.2497
-10.5 | -0.7933 | 0.02538 | -0.062 | -31.2569
-10 | -0.7701 | 0.02105 | -0.0588 | -36.5843
-9.5 | -0.7296 | 0.01915 | -0.0573 | -38.0992
-9 | -0.6847 | 0.01778 | -0.0562 | -38.5096
-8.5 | -0.6378 | 0.01647 | -0.0552 | -38.725
-8 | -0.5888 | 0.01542 | -0.0545 | -38.1842
-7.5 | -0.5389 | 0.01443 | -0.0538 | -37.3458
-7 | -0.4922 | 0.01296 | -0.0528 | -37.9784
-6.5 | -0.4406 | 0.01224 | -0.0523 | -35.9967
-6 | -0.3881 | 0.01162 | -0.0519 | -33.3993
-5.5 | -0.3368 | 0.01078 | -0.0513 | -31.243
-5 | -0.2829 | 0.01036 | -0.0511 | -27.3069
-4.5 | -0.2291 | 0.00982 | -0.0509 | -23.3299
-4 | -0.1746 | 0.0094 | -0.0508 | -18.5745
-3.5 | -0.1207 | 0.00893 | -0.0506 | -13.5162
-2 | 0.0336 | 0.00662 | -0.0494 | 5.0755
-1.5 | 0.089 | 0.00648 | -0.0494 | 13.7346
-1 | 0.1435 | 0.0062 | -0.0492 | 23.1452
-0.5 | 0.198 | 0.00606 | -0.049 | 32.6733
0 | 0.2535 | 0.00592 | -0.0489 | 42.8209
0.5 | 0.3087 | 0.0059 | -0.0488 | 52.322
1 | 0.3642 | 0.00581 | -0.0488 | 62.685
1.5 | 0.4189 | 0.00581 | -0.0485 | 72.0998
2 | 0.4738 | 0.00577 | -0.0482 | 82.1144
2.5 | 0.5285 | 0.00581 | -0.0478 | 90.9639
3 | 0.5859 | 0.00591 | -0.0481 | 99.1371
3.5 | 0.6496 | 0.00606 | -0.0499 | 107.1947
4 | 0.7171 | 0.00622 | -0.0526 | 115.2894
4.5 | 0.7901 | 0.00641 | -0.0567 | 123.2605
5 | 0.8611 | 0.00665 | -0.0604 | 129.4887
5.5 | 0.9279 | 0.00699 | -0.0634 | 132.7468
6 | 0.9684 | 0.00757 | -0.0608 | 127.926
6.5 | 1.002 | 0.00856 | -0.0571 | 117.0561
7 | 1.0294 | 0.00992 | -0.0524 | 103.7702
7.5 | 1.0635 | 0.01104 | -0.0491 | 96.3315
8 | 1.1015 | 0.01201 | -0.0465 | 91.7152
8.5 | 1.1405 | 0.01295 | -0.0443 | 88.0695
9 | 1.1776 | 0.01394 | -0.0418 | 84.4763
9.5 | 1.2092 | 0.01504 | -0.0385 | 80.3989
10 | 1.2366 | 0.01638 | -0.0349 | 75.4945
10.5 | 1.2629 | 0.01795 | -0.0317 | 70.3565
11 | 1.2877 | 0.0198 | -0.0288 | 65.0354
11.5 | 1.3138 | 0.02174 | -0.0266 | 60.4324
12 | 1.334 | 0.02426 | -0.0242 | 54.9876
12.5 | 1.358 | 0.02659 | -0.0225 | 51.0718
13 | 1.378 | 0.02934 | -0.0208 | 46.9666
13.5 | 1.3883 | 0.03299 | -0.0188 | 42.0824
14 | 1.4002 | 0.03661 | -0.0172 | 38.2464
14.5 | 1.4119 | 0.04035 | -0.0159 | 34.9913
15 | 1.4203 | 0.04458 | -0.0149 | 31.8596
15.5 | 1.4264 | 0.04925 | -0.0141 | 28.9624
16 | 1.4283 | 0.05461 | -0.0138 | 26.1546
16.5 | 1.4221 | 0.06115 | -0.0139 | 23.2559
17 | 1.4022 | 0.06964 | -0.0144 | 20.135
17.5 | 1.4025 | 0.07597 | -0.0155 | 18.4612
18 | 1.3977 | 0.08322 | -0.017 | 16.7952
18.5 | 1.3883 | 0.09129 | -0.019 | 15.2076
19 | 1.3758 | 0.1001 | -0.0216 | 13.7443
19.5 | 1.3612 | 0.10947 | -0.0249 | 12.4345
20 | 1.3453 | 0.11931 | -0.0287 | 11.2757

## 43. Re 1M Mach 0.10 (1)
BIGFOIL.COM POLAR EXPORT
GA 35A314
GA 35A314 |  |  |  | Cl Max: | 1.444 | at alpha= | 13 | deg
JavaFoil+Calcfoil stall+Eppler ext transition |  |  |  | L/D Max: | 122.427 | at alpha= | 5.5 | deg
Re: | 1000000 |  |  | Cd Min: | 0.00683 | at alpha= | 1 | deg
Mach: | 0.1 |  |  | Cl=0 at alpha= | -2.3279 | deg
|  |  |  | @ Cl=0.1, Cd= | 0.0070026
|  |  |  | @ Cl=0.4, Cd= | 0.0068992
|  |  |  | @ Cl=0.6, Cd= | 0.0070767
alpha (deg) | Cl | Cd | Cm | Cl/Cd
-17.5 | -0.538 | 0.14917 | -0.008 | -3.603
-17 | -0.555 | 0.14176 | -0.009 | -3.913
-16.5 | -0.571 | 0.13688 | -0.009 | -4.173
-16 | -0.587 | 0.13096 | -0.009 | -4.482
-15.5 | -0.601 | 0.12215 | -0.009 | -4.923
-15 | -0.614 | 0.11531 | -0.01 | -5.327
-14.5 | -0.626 | 0.10897 | -0.01 | -5.74
-14 | -0.635 | 0.10346 | -0.01 | -6.134
-13.5 | -0.641 | 0.09717 | -0.01 | -6.599
-13 | -0.645 | 0.09237 | -0.011 | -6.988
-12.5 | -0.646 | 0.08624 | -0.011 | -7.496
-12 | -0.644 | 0.08233 | -0.012 | -7.825
-11.5 | -0.639 | 0.07758 | -0.012 | -8.233
-11 | -0.629 | 0.07344 | -0.012 | -8.571
-10.5 | -0.617 | 0.06928 | -0.013 | -8.903
-10 | -0.6 | 0.06498 | -0.013 | -9.236
-9.5 | -0.581 | 0.06071 | -0.015 | -9.565
-9 | -0.557 | 0.05706 | -0.016 | -9.763
-8.5 | -0.638 | 0.01416 | -0.033 | -45.072
-8 | -0.614 | 0.01274 | -0.035 | -48.178
-7.5 | -0.572 | 0.01227 | -0.036 | -46.578
-7 | -0.526 | 0.01189 | -0.037 | -44.237
-6.5 | -0.478 | 0.01144 | -0.038 | -41.753
-6 | -0.426 | 0.01106 | -0.039 | -38.524
-5.5 | -0.372 | 0.01069 | -0.04 | -34.837
-5 | -0.317 | 0.01047 | -0.041 | -30.251
-4.5 | -0.26 | 0.01013 | -0.041 | -25.621
-4 | -0.201 | 0.00984 | -0.042 | -20.422
-3.5 | -0.141 | 0.00951 | -0.043 | -14.871
-3 | -0.081 | 0.00929 | -0.044 | -8.748
-2.5 | -0.021 | 0.00717 | -0.045 | -2.862
-2 | 0.04 | 0.00708 | -0.046 | 5.72
-1.5 | 0.102 | 0.007 | -0.047 | 14.524
-1 | 0.163 | 0.00704 | -0.048 | 23.156
-0.5 | 0.224 | 0.00717 | -0.049 | 31.282
0 | 0.288 | 0.00716 | -0.05 | 40.191
0.5 | 0.349 | 0.00722 | -0.051 | 48.39
1 | 0.411 | 0.00683 | -0.052 | 60.144
1.5 | 0.473 | 0.00686 | -0.053 | 68.853
2 | 0.534 | 0.00692 | -0.053 | 77.186
2.5 | 0.596 | 0.00707 | -0.054 | 84.237
3 | 0.656 | 0.00717 | -0.055 | 91.431
3.5 | 0.717 | 0.00724 | -0.056 | 98.984
4 | 0.778 | 0.00741 | -0.057 | 104.971
4.5 | 0.838 | 0.00762 | -0.058 | 109.948
5 | 0.898 | 0.00789 | -0.059 | 113.802
5.5 | 0.957 | 0.00781 | -0.06 | 122.427
6 | 1.014 | 0.0085 | -0.061 | 119.267
6.5 | 1.069 | 0.00874 | -0.062 | 122.342
7 | 1.123 | 0.01484 | -0.063 | 75.698
7.5 | 1.175 | 0.01551 | -0.063 | 75.748
8 | 1.224 | 0.01626 | -0.064 | 75.295
8.5 | 1.246 | 0.01726 | -0.064 | 72.2
9 | 1.285 | 0.01822 | -0.065 | 70.499
9.5 | 1.32 | 0.01931 | -0.065 | 68.328
10 | 1.351 | 0.02048 | -0.066 | 65.971
10.5 | 1.377 | 0.02186 | -0.066 | 63.027
11 | 1.4 | 0.02333 | -0.067 | 59.994
11.5 | 1.417 | 0.02511 | -0.067 | 56.44
12 | 1.431 | 0.02669 | -0.068 | 53.619
12.5 | 1.439 | 0.02891 | -0.068 | 49.774
13 | 1.444 | 0.03099 | -0.069 | 46.581
13.5 | 1.443 | 0.03363 | -0.069 | 42.9
14 | 1.437 | 0.0364 | -0.07 | 39.476
14.5 | 1.423 | 0.04 | -0.07 | 35.579
15 | 1.396 | 0.04371 | -0.07 | 31.929
15.5 | 1.352 | 0.0513 | -0.069 | 26.359
16 | 1.257 | 0.07937 | -0.063 | 15.832
16.5 | 1.139 | 0.12764 | -0.038 | 8.922
17 | 1.108 | 0.13526 | -0.038 | 8.189
17.5 | 1.073 | 0.14308 | -0.037 | 7.5
18 | 1.037 | 0.15059 | -0.036 | 6.888

## 44. Re 1M Mach 0.10 (2)
BIGFOIL.COM POLAR EXPORT
GA 35A314
GA 35A314 |  |  |  | Cl Max: | 1.4166 | at alpha= | 15.5 | deg
XFOIL ncrit=9 |  |  |  | L/D Max: | 132.543 | at alpha= | 5.5 | deg
Re: | 1000000 |  |  | Cd Min: | 0.1785 | at alpha= | -16 | deg
Mach: | 0.1 |  |  | Cl=0 at alpha= | -2.3116 | deg
|  |  |  | @ Cl=0.1, Cd= | 0.0064389
|  |  |  | @ Cl=0.4, Cd= | 0.00583
|  |  |  | @ Cl=0.6, Cd= | 0.0059531
alpha (deg) | Cl | Cd | Cm | Cl/Cd
-16 | -0.5339 | 0.1785 | 0.004 | -2.991
-15.5 | -0.5178 | 0.17287 | 0.0014 | -2.9953
-15 | -0.5034 | 0.16648 | -0.0018 | -3.0238
-14.5 | -0.4913 | 0.15928 | -0.0052 | -3.0845
-14 | -0.4905 | 0.14724 | -0.0115 | -3.3313
-13.5 | -0.4851 | 0.13771 | -0.0157 | -3.5226
-13 | -0.4836 | 0.12935 | -0.0187 | -3.7387
-12.5 | -0.4742 | 0.12273 | -0.0215 | -3.8638
-12 | -0.7434 | 0.04825 | -0.065 | -15.4073
-11.5 | -0.788 | 0.03803 | -0.069 | -20.7205
-11 | -0.8011 | 0.03177 | -0.0668 | -25.2156
-10.5 | -0.7819 | 0.02786 | -0.0644 | -28.0653
-10 | -0.7684 | 0.02241 | -0.0605 | -34.2883
-9.5 | -0.7309 | 0.01997 | -0.0587 | -36.5999
-9 | -0.6867 | 0.01838 | -0.0574 | -37.3613
-8.5 | -0.6402 | 0.01693 | -0.0563 | -37.8145
-7.5 | -0.5408 | 0.01481 | -0.0547 | -36.5159
-7 | -0.4946 | 0.01314 | -0.0535 | -37.6408
-6.5 | -0.4429 | 0.01237 | -0.0529 | -35.8044
-6 | -0.3903 | 0.01171 | -0.0524 | -33.3305
-5.5 | -0.3386 | 0.01086 | -0.0518 | -31.1786
-5 | -0.2842 | 0.01045 | -0.0516 | -27.1962
-4.5 | -0.2305 | 0.00986 | -0.0513 | -23.3773
-4 | -0.1757 | 0.00942 | -0.0511 | -18.6518
-3.5 | -0.1212 | 0.00898 | -0.0509 | -13.4967
-3 | -0.0685 | 0.00823 | -0.0506 | -8.3232
-2.5 | -0.0205 | 0.00706 | -0.0498 | -2.9037
-2 | 0.0339 | 0.00664 | -0.0497 | 5.1054
-1.5 | 0.0896 | 0.00649 | -0.0497 | 13.8059
-1 | 0.1445 | 0.00622 | -0.0495 | 23.2315
-0.5 | 0.1993 | 0.00608 | -0.0493 | 32.7796
0 | 0.2551 | 0.00595 | -0.0492 | 42.8739
0.5 | 0.3107 | 0.00591 | -0.0491 | 52.5719
1 | 0.3665 | 0.00583 | -0.049 | 62.8645
1.5 | 0.4216 | 0.00583 | -0.0488 | 72.3156
2 | 0.4767 | 0.00579 | -0.0485 | 82.3316
2.5 | 0.5317 | 0.00583 | -0.0481 | 91.2007
3 | 0.5895 | 0.00593 | -0.0484 | 99.4098
3.5 | 0.653 | 0.00607 | -0.05 | 107.5783
4 | 0.7208 | 0.00625 | -0.0527 | 115.328
4.5 | 0.7944 | 0.00644 | -0.0568 | 123.354
5 | 0.866 | 0.00668 | -0.0605 | 129.6407
5.5 | 0.9331 | 0.00704 | -0.0635 | 132.5426
6 | 0.9737 | 0.00763 | -0.0608 | 127.6147
6.5 | 1.0062 | 0.00868 | -0.0568 | 115.9217
7 | 1.0336 | 0.01004 | -0.052 | 102.9482
7.5 | 1.0678 | 0.01117 | -0.0486 | 95.5953
8 | 1.1062 | 0.01214 | -0.046 | 91.1203
8.5 | 1.1448 | 0.0131 | -0.0436 | 87.3893
9 | 1.1815 | 0.01411 | -0.041 | 83.7349
9.5 | 1.2113 | 0.01527 | -0.0373 | 79.3255
10 | 1.2381 | 0.01671 | -0.0337 | 74.0934
10.5 | 1.263 | 0.01845 | -0.0304 | 68.4553
11 | 1.2869 | 0.02047 | -0.0275 | 62.8676
11.5 | 1.314 | 0.02243 | -0.0255 | 58.5823
12 | 1.3343 | 0.02505 | -0.0232 | 53.2655
12.5 | 1.357 | 0.02758 | -0.0214 | 49.2023
13 | 1.3753 | 0.03053 | -0.0196 | 45.0475
13.5 | 1.3812 | 0.03466 | -0.0174 | 39.85
14 | 1.3952 | 0.03819 | -0.016 | 36.5331
14.5 | 1.4051 | 0.04222 | -0.0147 | 33.2804
15 | 1.4122 | 0.04675 | -0.0138 | 30.2075
15.5 | 1.4166 | 0.05176 | -0.0132 | 27.3686
16 | 1.4162 | 0.05757 | -0.013 | 24.5996
16.5 | 1.4064 | 0.0647 | -0.0133 | 21.7372
17 | 1.3892 | 0.07306 | -0.0141 | 19.0145
17.5 | 1.3871 | 0.07991 | -0.0154 | 17.3583
18 | 1.3798 | 0.0877 | -0.0172 | 15.7332
18.5 | 1.3683 | 0.09629 | -0.0196 | 14.2102
19 | 1.3541 | 0.10557 | -0.0226 | 12.8266
19.5 | 1.338 | 0.11538 | -0.0263 | 11.5965
20 | 1.3214 | 0.12565 | -0.0307 | 10.5165

## 45. Re 1M Mach 0.25 (1)
BIGFOIL.COM POLAR EXPORT
GA 35A314
GA 35A314 |  |  |  | Cl Max: | 1.387 | at alpha= | 11.5 | deg
JavaFoil+Calcfoil stall+Eppler ext transition |  |  |  | L/D Max: | 122.209 | at alpha= | 5.5 | deg
Re: | 1000000 |  |  | Cd Min: | 0.00688 | at alpha= | 1 | deg
Mach: | 0.25 |  |  | Cl=0 at alpha= | -2.3333 | deg
|  |  |  | @ Cl=0.1, Cd= | 0.0070665
|  |  |  | @ Cl=0.4, Cd= | 0.0069952
|  |  |  | @ Cl=0.6, Cd= | 0.0071471
alpha (deg) | Cl | Cd | Cm | Cl/Cd
-12.5 | -0.511 | 0.0906 | -0.012 | -5.639
-12 | -0.533 | 0.08573 | -0.012 | -6.22
-11.5 | -0.55 | 0.08103 | -0.012 | -6.782
-11 | -0.56 | 0.07673 | -0.012 | -7.295
-10.5 | -0.564 | 0.07173 | -0.013 | -7.862
-10 | -0.562 | 0.06732 | -0.013 | -8.343
-9.5 | -0.553 | 0.06284 | -0.013 | -8.802
-9 | -0.539 | 0.05892 | -0.014 | -9.149
-8.5 | -0.52 | 0.0545 | -0.016 | -9.543
-8 | -0.498 | 0.04942 | -0.02 | -10.082
-7.5 | -0.573 | 0.01266 | -0.037 | -45.238
-7 | -0.531 | 0.01229 | -0.038 | -43.171
-6.5 | -0.484 | 0.01186 | -0.039 | -40.813
-6 | -0.434 | 0.01128 | -0.04 | -38.439
-5.5 | -0.38 | 0.01095 | -0.041 | -34.734
-5 | -0.324 | 0.01072 | -0.042 | -30.221
-4.5 | -0.266 | 0.01035 | -0.043 | -25.694
-4 | -0.206 | 0.01012 | -0.044 | -20.36
-3.5 | -0.145 | 0.00967 | -0.044 | -15.007
-3 | -0.083 | 0.0094 | -0.045 | -8.875
-2.5 | -0.021 | 0.00714 | -0.046 | -2.949
-2 | 0.042 | 0.00716 | -0.047 | 5.811
-1.5 | 0.104 | 0.00706 | -0.048 | 14.786
-1 | 0.167 | 0.00708 | -0.049 | 23.658
-0.5 | 0.23 | 0.00723 | -0.05 | 31.89
0 | 0.296 | 0.00723 | -0.051 | 40.872
0.5 | 0.359 | 0.00721 | -0.052 | 49.775
1 | 0.422 | 0.00688 | -0.053 | 61.383
1.5 | 0.486 | 0.00696 | -0.054 | 69.774
2 | 0.549 | 0.00705 | -0.055 | 77.925
2.5 | 0.612 | 0.00717 | -0.056 | 85.44
3 | 0.674 | 0.00732 | -0.057 | 92.086
3.5 | 0.736 | 0.00745 | -0.058 | 98.803
4 | 0.799 | 0.00763 | -0.059 | 104.71
4.5 | 0.861 | 0.00784 | -0.06 | 109.756
5 | 0.922 | 0.0081 | -0.061 | 113.889
5.5 | 0.982 | 0.00804 | -0.061 | 122.209
6 | 1.04 | 0.00871 | -0.062 | 119.415
6.5 | 1.096 | 0.01479 | -0.063 | 74.113
7 | 1.15 | 0.01549 | -0.064 | 74.248
7.5 | 1.202 | 0.01626 | -0.065 | 73.909
8 | 1.224 | 0.01745 | -0.065 | 70.119
8.5 | 1.263 | 0.01835 | -0.065 | 68.841
9 | 1.298 | 0.01953 | -0.066 | 66.451
9.5 | 1.328 | 0.0208 | -0.067 | 63.847
10 | 1.352 | 0.02226 | -0.067 | 60.752
10.5 | 1.37 | 0.02392 | -0.068 | 57.288
11 | 1.382 | 0.0257 | -0.068 | 53.778
11.5 | 1.387 | 0.02784 | -0.069 | 49.813
12 | 1.384 | 0.03021 | -0.069 | 45.815
12.5 | 1.374 | 0.03285 | -0.07 | 41.838
13 | 1.354 | 0.03607 | -0.07 | 37.548
13.5 | 1.192 | 0.08052 | -0.054 | 14.805
14 | 1.121 | 0.10174 | -0.029 | 11.02
14.5 | 1.091 | 0.10936 | -0.029 | 9.971
15 | 1.041 | 0.1161 | -0.029 | 8.964
15.5 | 0.983 | 0.12612 | -0.029 | 7.796
16 | 0.919 | 0.13515 | -0.029 | 6.801
16.5 | 0.849 | 0.14346 | -0.03 | 5.92

## 46. Re 1M Mach 0.25 (2)
BIGFOIL.COM POLAR EXPORT
GA 35A314
GA 35A314 |  |  |  | Cl Max: | 1.3619 | at alpha= | 14.5 | deg
XFOIL ncrit=9 |  |  |  | L/D Max: | 131.421 | at alpha= | 5.5 | deg
Re: | 1000000 |  |  | Cd Min: | 0.1626 | at alpha= | -14.5 | deg
Mach: | 0.25 |  |  | Cl=0 at alpha= | -2.3232 | deg
|  |  |  | @ Cl=0.1, Cd= | 0.0065437
|  |  |  | @ Cl=0.4, Cd= | 0.0059578
|  |  |  | @ Cl=0.6, Cd= | 0.0060172
alpha (deg) | Cl | Cd | Cm | Cl/Cd
-14.5 | -0.4836 | 0.1626 | -0.0053 | -2.9742
-14 | -0.4801 | 0.15111 | -0.0117 | -3.1772
-13.5 | -0.4718 | 0.14215 | -0.0157 | -3.319
-13 | -0.4642 | 0.13495 | -0.0181 | -3.4398
-12.5 | -0.4527 | 0.12845 | -0.0208 | -3.5243
-12 | -0.4437 | 0.12115 | -0.024 | -3.6624
-11.5 | -0.4406 | 0.11223 | -0.0282 | -3.9259
-11 | -0.4957 | 0.08745 | -0.04 | -5.6684
-10.5 | -0.6578 | 0.04257 | -0.0737 | -15.4522
-10 | -0.699 | 0.03466 | -0.0717 | -20.1673
-9.5 | -0.7034 | 0.02871 | -0.0681 | -24.5002
-9 | -0.681 | 0.02434 | -0.0653 | -27.9786
-8.5 | -0.6453 | 0.02101 | -0.063 | -30.7139
-8 | -0.6024 | 0.01831 | -0.0611 | -32.9001
-7.5 | -0.5541 | 0.01641 | -0.0595 | -33.766
-7 | -0.5049 | 0.01467 | -0.058 | -34.4172
-6.5 | -0.4546 | 0.01323 | -0.0567 | -34.3613
-6 | -0.4012 | 0.01231 | -0.0558 | -32.5914
-5.5 | -0.3479 | 0.01141 | -0.0548 | -30.4908
-5 | -0.2929 | 0.01072 | -0.0542 | -27.3228
-4.5 | -0.2376 | 0.01011 | -0.0536 | -23.5015
-4 | -0.181 | 0.0096 | -0.0532 | -18.8542
-3.5 | -0.1242 | 0.00919 | -0.053 | -13.5147
-2.5 | -0.0192 | 0.00731 | -0.0517 | -2.6265
-2 | 0.0351 | 0.00677 | -0.0512 | 5.1846
-1.5 | 0.0929 | 0.00657 | -0.0513 | 14.14
-1 | 0.1495 | 0.00636 | -0.051 | 23.5063
-0.5 | 0.2065 | 0.00618 | -0.0509 | 33.4142
0 | 0.2637 | 0.00609 | -0.0507 | 43.3005
0.5 | 0.3216 | 0.00601 | -0.0507 | 53.5108
1 | 0.3788 | 0.00598 | -0.0505 | 63.3445
1.5 | 0.4361 | 0.00592 | -0.0503 | 73.6655
2 | 0.4926 | 0.00595 | -0.0499 | 82.7899
2.5 | 0.5495 | 0.00594 | -0.0495 | 92.5084
3 | 0.6084 | 0.00603 | -0.0495 | 100.8955
3.5 | 0.672 | 0.00619 | -0.0506 | 108.5622
4 | 0.7411 | 0.0064 | -0.053 | 115.7969
4.5 | 0.8184 | 0.0066 | -0.0573 | 124
5 | 0.8925 | 0.00689 | -0.061 | 129.5356
5.5 | 0.962 | 0.00732 | -0.0638 | 131.4208
6 | 1.0005 | 0.00804 | -0.0602 | 124.4403
6.5 | 1.0281 | 0.00933 | -0.0549 | 110.1929
7 | 1.0553 | 0.01071 | -0.0496 | 98.5341
8 | 1.1281 | 0.01292 | -0.0427 | 87.3142
8.5 | 1.1628 | 0.014 | -0.0391 | 83.0571
9 | 1.1921 | 0.0153 | -0.0349 | 77.915
9.5 | 1.2184 | 0.01698 | -0.031 | 71.755
10 | 1.2433 | 0.01902 | -0.0276 | 65.368
10.5 | 1.2675 | 0.02136 | -0.0247 | 59.3399
11 | 1.2915 | 0.0239 | -0.0222 | 54.0377
11.5 | 1.309 | 0.02707 | -0.0197 | 48.3561
12 | 1.3291 | 0.03014 | -0.0176 | 44.0975
12.5 | 1.3446 | 0.03368 | -0.0156 | 39.9228
13 | 1.3528 | 0.03794 | -0.0135 | 35.6563
13.5 | 1.3529 | 0.04313 | -0.0117 | 31.368
14 | 1.3597 | 0.04803 | -0.0106 | 28.3094
14.5 | 1.3619 | 0.05362 | -0.0099 | 25.3991
15 | 1.3609 | 0.05983 | -0.0097 | 22.7461
15.5 | 1.3565 | 0.06671 | -0.01 | 20.3343
16 | 1.3469 | 0.07449 | -0.0109 | 18.0816
16.5 | 1.33 | 0.08351 | -0.0126 | 15.9262
17 | 1.3066 | 0.09369 | -0.0151 | 13.946
17.5 | 1.2938 | 0.10307 | -0.0181 | 12.5526
18 | 1.277 | 0.11333 | -0.022 | 11.268
18.5 | 1.2572 | 0.12446 | -0.0268 | 10.1012
19 | 1.2357 | 0.13632 | -0.0326 | 9.0647
19.5 | 1.2142 | 0.14872 | -0.0392 | 8.1643

## 47. Re 1M Mach 0.50 (1)
BIGFOIL.COM POLAR EXPORT
GA 35A314
GA 35A314 |  |  |  | Cl Max: | 1.256 | at alpha= | 8 | deg
JavaFoil+Calcfoil stall+Eppler ext transition |  |  |  | L/D Max: | 112.489 | at alpha= | 5.5 | deg
Re: | 1000000 |  |  | Cd Min: | 0.00738 | at alpha= | -1 | deg
Mach: | 0.5 |  |  | Cl=0 at alpha= | -2.3333 | deg
|  |  |  | @ Cl=0.1, Cd= | 0.0074276
|  |  |  | @ Cl=0.4, Cd= | 0.007649
|  |  |  | @ Cl=0.6, Cd= | 0.0075842
alpha (deg) | Cl | Cd | Cm | Cl/Cd
-20 | -0.983 | 0.19969 | -0.011 | -4.924
-19.5 | -0.956 | 0.19281 | -0.011 | -4.96
-19 | -0.93 | 0.18664 | -0.011 | -4.98
-18.5 | -0.903 | 0.18279 | -0.012 | -4.938
-18 | -0.878 | 0.18305 | -0.013 | -4.796
-17.5 | -0.848 | 0.17338 | -0.013 | -4.891
-17 | -0.819 | 0.16492 | -0.013 | -4.969
-16.5 | -0.792 | 0.16317 | -0.013 | -4.852
-16 | -0.764 | 0.15549 | -0.013 | -4.912
-15.5 | -0.737 | 0.15398 | -0.013 | -4.783
-15 | -0.709 | 0.14748 | -0.014 | -4.807
-14.5 | -0.682 | 0.141 | -0.014 | -4.834
-14 | -0.654 | 0.13085 | -0.015 | -4.999
-13.5 | -0.627 | 0.12723 | -0.015 | -4.927
-13 | -0.6 | 0.1256 | -0.016 | -4.778
-12.5 | -0.57 | 0.11618 | -0.015 | -4.907
-12 | -0.542 | 0.11196 | -0.014 | -4.841
-11.5 | -0.515 | 0.10628 | -0.015 | -4.841
-11 | -0.487 | 0.10313 | -0.015 | -4.721
-10.5 | -0.459 | 0.10013 | -0.016 | -4.585
-10 | -0.431 | 0.10001 | -0.016 | -4.313
-9.5 | -0.403 | 0.07984 | -0.016 | -5.049
-9 | -0.376 | 0.06603 | -0.017 | -5.689
-8.5 | -0.348 | 0.05897 | -0.018 | -5.9
-8 | -0.32 | 0.05363 | -0.019 | -5.968
-7.5 | -0.291 | 0.05521 | -0.017 | -5.274
-7 | -0.263 | 0.05291 | -0.017 | -4.973
-6.5 | -0.302 | 0.04861 | -0.017 | -6.207
-6 | -0.345 | 0.04438 | -0.018 | -7.774
-5.5 | -0.324 | 0.03971 | -0.024 | -8.152
-5 | -0.349 | 0.01177 | -0.047 | -29.628
-4.5 | -0.291 | 0.0112 | -0.048 | -25.981
-4 | -0.228 | 0.01074 | -0.049 | -21.191
-3.5 | -0.161 | 0.01048 | -0.05 | -15.377
-3 | -0.093 | 0.01014 | -0.051 | -9.166
-2.5 | -0.023 | 0.00969 | -0.052 | -2.425
-2 | 0.046 | 0.00742 | -0.053 | 6.258
-1.5 | 0.117 | 0.00743 | -0.054 | 15.712
-1 | 0.187 | 0.00738 | -0.055 | 25.349
-0.5 | 0.258 | 0.00761 | -0.056 | 33.818
0 | 0.33 | 0.00758 | -0.057 | 43.621
0.5 | 0.401 | 0.00765 | -0.058 | 52.494
1 | 0.472 | 0.00773 | -0.059 | 61.095
1.5 | 0.543 | 0.00752 | -0.06 | 72.185
2 | 0.614 | 0.0076 | -0.061 | 80.818
2.5 | 0.685 | 0.00776 | -0.062 | 88.216
3 | 0.752 | 0.008 | -0.064 | 94.029
3.5 | 0.822 | 0.00826 | -0.065 | 99.495
4 | 0.891 | 0.00853 | -0.066 | 104.505
4.5 | 0.96 | 0.00886 | -0.067 | 108.338
5 | 1.027 | 0.00929 | -0.068 | 110.643
5.5 | 1.092 | 0.00971 | -0.069 | 112.489
6 | 1.124 | 0.01743 | -0.068 | 64.501
6.5 | 1.173 | 0.01858 | -0.069 | 63.13
7 | 1.215 | 0.02007 | -0.069 | 60.513
7.5 | 1.244 | 0.02149 | -0.07 | 57.918
8 | 1.256 | 0.02351 | -0.071 | 53.431
8.5 | 1.237 | 0.02587 | -0.071 | 47.794
9 | 0.962 | 0.05955 | -0.028 | 16.158
9.5 | 0.784 | 0.03131 | -0.072 | 25.045
10 | 0.814 | 0.03375 | -0.073 | 24.111
10.5 | 0.721 | 0.08061 | -0.031 | 8.949
11 | 0.749 | 0.10028 | -0.033 | 7.471
11.5 | 0.778 | 0.10821 | -0.036 | 7.187
12 | 0.805 | 0.11207 | -0.036 | 7.186
12.5 | 0.833 | 0.11991 | -0.037 | 6.947
13 | 0.864 | 0.1257 | -0.043 | 6.874

## 48. Re 1M Mach 0.50 (2)
BIGFOIL.COM POLAR EXPORT
GA 35A314
GA 35A314 |  |  |  | Cl Max: | 1.2466 | at alpha= | 11 | deg
XFOIL ncrit=9 |  |  |  | L/D Max: | 127.889 | at alpha= | 5 | deg
Re: | 1000000 |  |  | Cd Min: | 0.26201 | at alpha= | -20 | deg
Mach: | 0.5 |  |  | Cl=0 at alpha= | -2.4115 | deg
|  |  |  | @ Cl=0.1, Cd= | 0.00713
|  |  |  | @ Cl=0.4, Cd= | 0.0065353
|  |  |  | @ Cl=0.6, Cd= | 0.0065164
alpha (deg) | Cl | Cd | Cm | Cl/Cd
-20 | -0.7046 | 0.26201 | 0.0442 | -2.6892
-19.5 | -0.6823 | 0.25372 | 0.0394 | -2.6892
-19 | -0.6594 | 0.24647 | 0.035 | -2.6754
-18.5 | -0.6366 | 0.23895 | 0.0301 | -2.6642
-18 | -0.614 | 0.23108 | 0.0252 | -2.6571
-17.5 | -0.5919 | 0.2221 | 0.0196 | -2.665
-17 | -0.5722 | 0.21315 | 0.0136 | -2.6845
-16.5 | -0.5506 | 0.20521 | 0.0098 | -2.6831
-16 | -0.5287 | 0.19816 | 0.006 | -2.668
-15.5 | -0.5077 | 0.19074 | 0.0019 | -2.6617
-15 | -0.4874 | 0.18288 | -0.0024 | -2.6651
-14.5 | -0.4726 | 0.17291 | -0.0088 | -2.7332
-14 | -0.4572 | 0.16408 | -0.0134 | -2.7864
-13.5 | -0.4363 | 0.15741 | -0.0156 | -2.7717
-13 | -0.4183 | 0.15022 | -0.019 | -2.7846
-12.5 | -0.4025 | 0.14255 | -0.0228 | -2.8236
-12 | -0.3954 | 0.13189 | -0.0292 | -2.998
-11.5 | -0.3875 | 0.12318 | -0.0328 | -3.1458
-11 | -0.3807 | 0.11563 | -0.0347 | -3.2924
-10.5 | -0.371 | 0.10846 | -0.0373 | -3.4206
-10 | -0.3641 | 0.10044 | -0.0408 | -3.625
-9 | -0.3892 | 0.07563 | -0.0534 | -5.1461
-8.5 | -0.4022 | 0.06328 | -0.0618 | -6.3559
-7.5 | -0.4525 | 0.03741 | -0.0838 | -12.0957
-7 | -0.4679 | 0.03069 | -0.0819 | -15.246
-6 | -0.4242 | 0.01928 | -0.0749 | -22.0021
-5.5 | -0.3766 | 0.01546 | -0.0713 | -24.3596
-5 | -0.3205 | 0.01322 | -0.0682 | -24.2436
-4.5 | -0.2625 | 0.01178 | -0.0658 | -22.2835
-4 | -0.2018 | 0.01075 | -0.0637 | -18.7721
-3.5 | -0.138 | 0.01003 | -0.0624 | -13.7587
-3 | -0.0737 | 0.00952 | -0.0614 | -7.7416
-2.5 | -0.0104 | 0.00884 | -0.0605 | -1.1765
-1.5 | 0.1071 | 0.00702 | -0.0582 | 15.2564
-1 | 0.1722 | 0.00688 | -0.0578 | 25.0291
-0.5 | 0.2376 | 0.00669 | -0.0576 | 35.5157
0.5 | 0.3691 | 0.00654 | -0.0572 | 56.4373
1 | 0.4345 | 0.00653 | -0.0569 | 66.5391
1.5 | 0.5001 | 0.00649 | -0.0566 | 77.057
2 | 0.5651 | 0.0065 | -0.0561 | 86.9385
2.5 | 0.6291 | 0.00653 | -0.0552 | 96.34
3 | 0.6931 | 0.0066 | -0.0541 | 105.0152
3.5 | 0.7615 | 0.00675 | -0.0538 | 112.8148
4 | 0.8397 | 0.00702 | -0.0556 | 119.6154
4.5 | 0.9247 | 0.00737 | -0.0587 | 125.4681
5 | 1.0116 | 0.00791 | -0.0622 | 127.8887
5.5 | 1.0727 | 0.00875 | -0.0608 | 122.5943
6 | 1.0837 | 0.01032 | -0.0505 | 105.0097
6.5 | 1.0973 | 0.01206 | -0.0413 | 90.9867
7 | 1.1165 | 0.01404 | -0.0341 | 79.5228
7.5 | 1.1434 | 0.01637 | -0.0293 | 69.8473
8 | 1.1724 | 0.01905 | -0.0256 | 61.5433
8.5 | 1.197 | 0.02226 | -0.022 | 53.7736
9 | 1.2138 | 0.02612 | -0.0183 | 46.4701
9.5 | 1.2291 | 0.03022 | -0.0147 | 40.6717
10 | 1.2402 | 0.03477 | -0.0113 | 35.6687
10.5 | 1.245 | 0.04001 | -0.0083 | 31.1172
11 | 1.2466 | 0.04589 | -0.0058 | 27.165
11.5 | 1.2442 | 0.05243 | -0.0039 | 23.7307
12 | 1.2383 | 0.05964 | -0.0028 | 20.7629
12.5 | 1.2259 | 0.06783 | -0.0026 | 18.0731
13 | 1.2069 | 0.07716 | -0.0035 | 15.6415
13.5 | 1.1829 | 0.08764 | -0.0058 | 13.4973
14 | 1.1538 | 0.09936 | -0.0098 | 11.6123
14.5 | 1.1223 | 0.1122 | -0.0154 | 10.0027
15 | 1.0909 | 0.12591 | -0.0224 | 8.6641
15.5 | 1.061 | 0.14027 | -0.0305 | 7.564
16 | 1.034 | 0.15522 | -0.0395 | 6.6615

## 49. Re 2M Mach 0.00 (1)
BIGFOIL.COM POLAR EXPORT
GA 35A314
GA 35A314 |  |  |  | Cl Max: | 1.468 | at alpha= | 13.5 | deg
JavaFoil+Calcfoil stall+Eppler ext transition |  |  |  | L/D Max: | 133.747 | at alpha= | 5.5 | deg
Re: | 2000000 |  |  | Cd Min: | 0.00619 | at alpha= | -1 | deg
Mach: | 0 |  |  | Cl=0 at alpha= | -2.3333 | deg
|  |  |  | @ Cl=0.1, Cd= | 0.0062308
|  |  |  | @ Cl=0.4, Cd= | 0.0065138
|  |  |  | @ Cl=0.6, Cd= | 0.0064705
alpha (deg) | Cl | Cd | Cm | Cl/Cd
-15 | -0.647 | 0.11016 | -0.011 | -5.87
-14.5 | -0.655 | 0.10171 | -0.012 | -6.441
-14 | -0.661 | 0.09582 | -0.012 | -6.898
-13.5 | -0.666 | 0.09077 | -0.013 | -7.335
-13 | -0.667 | 0.08559 | -0.014 | -7.798
-12.5 | -0.664 | 0.082 | -0.013 | -8.097
-12 | -0.66 | 0.07753 | -0.014 | -8.509
-11.5 | -0.653 | 0.07262 | -0.015 | -8.988
-11 | -0.642 | 0.06797 | -0.016 | -9.451
-10.5 | -0.634 | 0.06027 | -0.019 | -10.514
-10 | -0.735 | 0.01414 | -0.031 | -51.983
-9.5 | -0.719 | 0.01285 | -0.032 | -55.942
-9 | -0.688 | 0.01234 | -0.033 | -55.751
-8.5 | -0.653 | 0.01177 | -0.034 | -55.475
-8 | -0.614 | 0.01138 | -0.035 | -53.927
-7.5 | -0.571 | 0.01087 | -0.036 | -52.532
-7 | -0.525 | 0.01055 | -0.037 | -49.796
-6.5 | -0.476 | 0.00984 | -0.038 | -48.398
-6 | -0.425 | 0.00986 | -0.039 | -43.063
-5.5 | -0.371 | 0.00955 | -0.039 | -38.866
-5 | -0.315 | 0.00931 | -0.04 | -33.88
-4.5 | -0.258 | 0.00902 | -0.041 | -28.643
-4 | -0.2 | 0.00871 | -0.042 | -22.968
-3.5 | -0.141 | 0.00858 | -0.043 | -16.407
-3 | -0.081 | 0.00825 | -0.044 | -9.796
-2.5 | -0.02 | 0.00636 | -0.045 | -3.21
-2 | 0.04 | 0.00628 | -0.046 | 6.413
-1.5 | 0.101 | 0.00623 | -0.047 | 16.233
-1 | 0.162 | 0.00619 | -0.048 | 26.207
-0.5 | 0.223 | 0.00635 | -0.049 | 35.125
0 | 0.286 | 0.00641 | -0.05 | 44.626
0.5 | 0.348 | 0.00642 | -0.05 | 54.16
1 | 0.409 | 0.00653 | -0.051 | 62.66
1.5 | 0.47 | 0.00653 | -0.052 | 72.03
2 | 0.532 | 0.00665 | -0.053 | 79.986
2.5 | 0.593 | 0.00646 | -0.054 | 91.744
3 | 0.653 | 0.00655 | -0.055 | 99.687
3.5 | 0.713 | 0.00669 | -0.056 | 106.658
4 | 0.774 | 0.00686 | -0.057 | 112.845
4.5 | 0.834 | 0.00703 | -0.058 | 118.61
5 | 0.894 | 0.0072 | -0.059 | 124.035
5.5 | 0.952 | 0.00712 | -0.06 | 133.747
6 | 1.009 | 0.00777 | -0.061 | 129.814
6.5 | 1.064 | 0.00879 | -0.061 | 121.091
7 | 1.118 | 0.01303 | -0.062 | 85.815
7.5 | 1.17 | 0.01361 | -0.063 | 85.995
8 | 1.22 | 0.01422 | -0.064 | 85.745
8.5 | 1.267 | 0.01422 | -0.065 | 89.106
9 | 1.311 | 0.01487 | -0.066 | 88.128
9.5 | 1.352 | 0.01561 | -0.067 | 86.61
10 | 1.36 | 0.01749 | -0.066 | 77.762
10.5 | 1.388 | 0.01852 | -0.067 | 74.972
11 | 1.413 | 0.01971 | -0.067 | 71.659
11.5 | 1.432 | 0.02108 | -0.068 | 67.947
12 | 1.448 | 0.02236 | -0.068 | 64.781
12.5 | 1.459 | 0.02413 | -0.069 | 60.462
13 | 1.465 | 0.02592 | -0.069 | 56.532
13.5 | 1.468 | 0.02796 | -0.07 | 52.485
14 | 1.466 | 0.03019 | -0.07 | 48.542
14.5 | 1.459 | 0.0325 | -0.071 | 44.876
15 | 1.438 | 0.03507 | -0.071 | 41.017
15.5 | 1.413 | 0.03799 | -0.071 | 37.192
16 | 1.382 | 0.04169 | -0.072 | 33.155
16.5 | 1.348 | 0.04576 | -0.072 | 29.453
17 | 1.31 | 0.05041 | -0.072 | 25.983
17.5 | 1.267 | 0.0565 | -0.072 | 22.418
18 | 1.211 | 0.06853 | -0.07 | 17.677
18.5 | 1.125 | 0.1009 | -0.064 | 11.146

## 50. Re 2M Mach 0.00 (2)
BIGFOIL.COM POLAR EXPORT
GA 35A314
GA 35A314 |  |  |  | Cl Max: | 1.5599 | at alpha= | 18 | deg
XFOIL ncrit=9 |  |  |  | L/D Max: | 145.257 | at alpha= | 5 | deg
Re: | 2000000 |  |  | Cd Min: | 0.0926 | at alpha= | 20 | deg
Mach: | 0 |  |  | Cl=0 at alpha= | -2.3594 | deg
|  |  |  | @ Cl=0.1, Cd= | 0.0055436
|  |  |  | @ Cl=0.4, Cd= | 0.0048952
|  |  |  | @ Cl=0.6, Cd= | 0.004896
alpha (deg) | Cl | Cd | Cm | Cl/Cd
-16 | -1.0136 | 0.06527 | -0.0471 | -15.5293
-15.5 | -1.0699 | 0.04838 | -0.0587 | -22.1145
-15 | -1.0859 | 0.03929 | -0.0646 | -27.6381
-14.5 | -1.0895 | 0.03321 | -0.0671 | -32.8064
-14 | -1.0841 | 0.02918 | -0.0667 | -37.1522
-13.5 | -1.0742 | 0.02624 | -0.0642 | -40.9375
-13 | -1.0576 | 0.02404 | -0.0605 | -43.9933
-12.5 | -1.0232 | 0.02197 | -0.0593 | -46.5726
-12 | -0.9805 | 0.02017 | -0.059 | -48.6118
-11.5 | -0.9444 | 0.01881 | -0.0566 | -50.2073
-11 | -0.9023 | 0.01756 | -0.0552 | -51.3838
-10.5 | -0.8571 | 0.01647 | -0.0541 | -52.0401
-10 | -0.8093 | 0.01553 | -0.0534 | -52.112
-9.5 | -0.7683 | 0.01356 | -0.0517 | -56.6593
-9 | -0.7183 | 0.01273 | -0.0512 | -56.4258
-8.5 | -0.6663 | 0.01208 | -0.0509 | -55.1573
-8 | -0.6137 | 0.01149 | -0.0506 | -53.4117
-7.5 | -0.56 | 0.01103 | -0.0505 | -50.7706
-7 | -0.5083 | 0.01026 | -0.05 | -49.5419
-6.5 | -0.4545 | 0.00975 | -0.0499 | -46.6154
-6 | -0.3999 | 0.00937 | -0.0498 | -42.6788
-5.5 | -0.3454 | 0.00892 | -0.0497 | -38.722
-5 | -0.2899 | 0.0086 | -0.0498 | -33.7093
-4 | -0.1788 | 0.00799 | -0.0499 | -22.378
-3.5 | -0.1232 | 0.00772 | -0.05 | -15.9585
-3 | -0.0676 | 0.00736 | -0.0501 | -9.1848
-2.5 | -0.0144 | 0.00678 | -0.05 | -2.1239
-2 | 0.0368 | 0.00592 | -0.0496 | 6.2162
-1.5 | 0.0912 | 0.00557 | -0.0495 | 16.3734
-1 | 0.1478 | 0.0054 | -0.0498 | 27.3704
-0.5 | 0.2032 | 0.00523 | -0.0499 | 38.8528
0 | 0.2597 | 0.00507 | -0.0501 | 51.2229
0.5 | 0.3154 | 0.00499 | -0.0502 | 63.2064
1 | 0.3723 | 0.00491 | -0.0505 | 75.8248
1.5 | 0.4283 | 0.00488 | -0.0506 | 87.7664
2 | 0.4843 | 0.00486 | -0.0507 | 99.6502
2.5 | 0.5398 | 0.00486 | -0.0507 | 111.07
3 | 0.5946 | 0.00489 | -0.0506 | 121.5951
3.5 | 0.6487 | 0.00495 | -0.0503 | 131.0505
4 | 0.703 | 0.00508 | -0.05 | 138.3858
4.5 | 0.7593 | 0.00532 | -0.0503 | 142.7256
5 | 0.8207 | 0.00565 | -0.0519 | 145.2566
5.5 | 0.8838 | 0.00633 | -0.0542 | 139.6209
6 | 0.9429 | 0.00754 | -0.0562 | 125.0531
6.5 | 0.9968 | 0.00863 | -0.057 | 115.5041
7 | 1.0333 | 0.00936 | -0.0537 | 110.3953
7.5 | 1.0726 | 0.01004 | -0.051 | 106.8327
8 | 1.1147 | 0.01074 | -0.049 | 103.7896
8.5 | 1.1572 | 0.01149 | -0.0472 | 100.7137
9 | 1.1979 | 0.01235 | -0.0452 | 96.996
9.5 | 1.2367 | 0.01328 | -0.043 | 93.125
10 | 1.2715 | 0.01423 | -0.0402 | 89.3535
10.5 | 1.3029 | 0.01532 | -0.037 | 85.0457
11 | 1.3341 | 0.01653 | -0.0342 | 80.7078
11.5 | 1.3656 | 0.01785 | -0.0319 | 76.5042
12 | 1.3952 | 0.0194 | -0.0298 | 71.9175
12.5 | 1.4196 | 0.02146 | -0.0275 | 66.151
13 | 1.4462 | 0.02348 | -0.0257 | 61.5928
13.5 | 1.4709 | 0.0257 | -0.0241 | 57.2335
14 | 1.4927 | 0.02823 | -0.0225 | 52.8764
14.5 | 1.5109 | 0.03111 | -0.0209 | 48.5664
15 | 1.5238 | 0.0345 | -0.0192 | 44.1681
15.5 | 1.5246 | 0.03915 | -0.0174 | 38.9425
16 | 1.538 | 0.04279 | -0.0164 | 35.943
16.5 | 1.5483 | 0.04694 | -0.0157 | 32.9847
17 | 1.5555 | 0.05152 | -0.0153 | 30.1922
17.5 | 1.5591 | 0.05674 | -0.0152 | 27.478
18 | 1.5599 | 0.06238 | -0.0153 | 25.0064
18.5 | 1.5571 | 0.06874 | -0.016 | 22.652
19 | 1.5501 | 0.07579 | -0.017 | 20.4526
19.5 | 1.5392 | 0.08363 | -0.0186 | 18.4049
20 | 1.522 | 0.0926 | -0.0209 | 16.4363

## 51. Re 2M Mach 0.10 (1)
BIGFOIL.COM POLAR EXPORT
GA 35A314
GA 35A314 |  |  |  | Cl Max: | 1.456 | at alpha= | 13 | deg
JavaFoil+Calcfoil stall+Eppler ext transition |  |  |  | L/D Max: | 133.952 | at alpha= | 5.5 | deg
Re: | 2000000 |  |  | Cd Min: | 0.00622 | at alpha= | -1.5 | deg
Mach: | 0.1 |  |  | Cl=0 at alpha= | -2.3306 | deg
|  |  |  | @ Cl=0.1, Cd= | 0.0062233
|  |  |  | @ Cl=0.4, Cd= | 0.0064982
|  |  |  | @ Cl=0.6, Cd= | 0.0064893
alpha (deg) | Cl | Cd | Cm | Cl/Cd
-14.5 | -0.628 | 0.10298 | -0.012 | -6.094
-14 | -0.637 | 0.09706 | -0.012 | -6.559
-13.5 | -0.643 | 0.0928 | -0.012 | -6.929
-13 | -0.649 | 0.08629 | -0.013 | -7.516
-12.5 | -0.649 | 0.08236 | -0.013 | -7.875
-12 | -0.647 | 0.07786 | -0.014 | -8.305
-11.5 | -0.642 | 0.07308 | -0.015 | -8.788
-11 | -0.633 | 0.06941 | -0.015 | -9.116
-10.5 | -0.623 | 0.0633 | -0.017 | -9.847
-10 | -0.669 | 0.02872 | -0.027 | -23.283
-9.5 | -0.715 | 0.01301 | -0.033 | -54.981
-9 | -0.686 | 0.01249 | -0.033 | -54.918
-8.5 | -0.652 | 0.01184 | -0.034 | -55.053
-8 | -0.614 | 0.01147 | -0.035 | -53.535
-7.5 | -0.572 | 0.01099 | -0.036 | -52.024
-7 | -0.526 | 0.01064 | -0.037 | -49.455
-6.5 | -0.478 | 0.00993 | -0.038 | -48.091
-6 | -0.426 | 0.00995 | -0.039 | -42.831
-5.5 | -0.373 | 0.0096 | -0.04 | -38.791
-5 | -0.317 | 0.0093 | -0.041 | -34.076
-4.5 | -0.26 | 0.00908 | -0.041 | -28.588
-4 | -0.201 | 0.00869 | -0.042 | -23.124
-3.5 | -0.141 | 0.00854 | -0.043 | -16.569
-3 | -0.081 | 0.0083 | -0.044 | -9.792
-2.5 | -0.021 | 0.00634 | -0.045 | -3.235
-2 | 0.041 | 0.00632 | -0.046 | 6.41
-1.5 | 0.102 | 0.00622 | -0.047 | 16.349
-1 | 0.163 | 0.00626 | -0.048 | 26.036
-0.5 | 0.224 | 0.00637 | -0.049 | 35.228
0 | 0.288 | 0.00639 | -0.05 | 45.045
0.5 | 0.349 | 0.00649 | -0.051 | 53.794
1 | 0.411 | 0.0065 | -0.052 | 63.244
1.5 | 0.473 | 0.00661 | -0.053 | 71.511
2 | 0.534 | 0.00667 | -0.054 | 80.054
2.5 | 0.596 | 0.00648 | -0.054 | 91.96
3 | 0.656 | 0.00662 | -0.055 | 99.048
3.5 | 0.717 | 0.00673 | -0.056 | 106.5
4 | 0.778 | 0.00684 | -0.057 | 113.713
4.5 | 0.838 | 0.00705 | -0.058 | 118.83
5 | 0.898 | 0.00726 | -0.059 | 123.757
5.5 | 0.957 | 0.00714 | -0.06 | 133.952
6 | 1.014 | 0.00784 | -0.061 | 129.32
6.5 | 1.069 | 0.00886 | -0.062 | 120.73
7 | 1.123 | 0.01312 | -0.063 | 85.589
7.5 | 1.175 | 0.01371 | -0.063 | 85.7
8 | 1.224 | 0.01435 | -0.064 | 85.313
8.5 | 1.271 | 0.01437 | -0.065 | 88.472
9 | 1.315 | 0.01506 | -0.066 | 87.344
9.5 | 1.356 | 0.01574 | -0.067 | 86.094
10 | 1.361 | 0.01772 | -0.066 | 76.802
10.5 | 1.388 | 0.01882 | -0.067 | 73.778
11 | 1.411 | 0.02004 | -0.068 | 70.447
11.5 | 1.429 | 0.02151 | -0.068 | 66.45
12 | 1.443 | 0.02285 | -0.069 | 63.172
12.5 | 1.451 | 0.0247 | -0.069 | 58.745
13 | 1.456 | 0.02651 | -0.07 | 54.899
13.5 | 1.454 | 0.02878 | -0.07 | 50.529
14 | 1.45 | 0.03097 | -0.07 | 46.807
14.5 | 1.438 | 0.0336 | -0.071 | 42.802
15 | 1.414 | 0.03619 | -0.071 | 39.061
15.5 | 1.383 | 0.03944 | -0.071 | 35.067
16 | 1.346 | 0.04351 | -0.072 | 30.946
16.5 | 1.305 | 0.04824 | -0.072 | 27.061
17 | 1.261 | 0.05382 | -0.071 | 23.426
17.5 | 1.209 | 0.06229 | -0.071 | 19.404
18 | 1.147 | 0.07644 | -0.069 | 15.001

## 52. Re 2M Mach 0.10 (2)
BIGFOIL.COM POLAR EXPORT
GA 35A314
GA 35A314 |  |  |  | Cl Max: | 1.545 | at alpha= | 17.5 | deg
XFOIL ncrit=9 |  |  |  | L/D Max: | 145.335 | at alpha= | 5 | deg
Re: | 2000000 |  |  | Cd Min: | 0.21347 | at alpha= | -18.5 | deg
Mach: | 0.1 |  |  | Cl=0 at alpha= | -2.354 | deg
|  |  |  | @ Cl=0.1, Cd= | 0.0055484
|  |  |  | @ Cl=0.4, Cd= | 0.0049065
|  |  |  | @ Cl=0.6, Cd= | 0.004912
alpha (deg) | Cl | Cd | Cm | Cl/Cd
-18.5 | -0.6087 | 0.21347 | 0.0243 | -2.8515
-18 | -0.5953 | 0.20632 | 0.0206 | -2.8853
-17.5 | -0.5785 | 0.20048 | 0.0171 | -2.8856
-17 | -0.5622 | 0.19425 | 0.0135 | -2.8942
-16.5 | -0.5468 | 0.18764 | 0.0098 | -2.9141
-15 | -1.0014 | 0.05333 | -0.0563 | -18.7774
-14.5 | -1.0326 | 0.04129 | -0.0649 | -25.0085
-14 | -1.042 | 0.0342 | -0.0684 | -30.4678
-13.5 | -1.0427 | 0.02949 | -0.0682 | -35.3577
-13 | -1.0359 | 0.02635 | -0.0651 | -39.3131
-12.5 | -1.0174 | 0.02389 | -0.0617 | -42.5869
-12 | -0.9769 | 0.02159 | -0.0615 | -45.2478
-11.5 | -0.9442 | 0.01992 | -0.0587 | -47.3996
-11 | -0.904 | 0.01841 | -0.057 | -49.1037
-10.5 | -0.86 | 0.0171 | -0.0557 | -50.2924
-10 | -0.8129 | 0.016 | -0.0547 | -50.8062
-9.5 | -0.771 | 0.01408 | -0.0531 | -54.7585
-9 | -0.7223 | 0.01299 | -0.0522 | -55.6043
-8.5 | -0.6703 | 0.01229 | -0.0518 | -54.5403
-8 | -0.6174 | 0.01164 | -0.0514 | -53.0412
-7.5 | -0.5635 | 0.01114 | -0.0512 | -50.5835
-6.5 | -0.4573 | 0.00982 | -0.0504 | -46.5682
-6 | -0.4024 | 0.00942 | -0.0503 | -42.7176
-5.5 | -0.3475 | 0.00899 | -0.0502 | -38.6541
-5 | -0.2917 | 0.00863 | -0.0502 | -33.8007
-4.5 | -0.2362 | 0.00832 | -0.0502 | -28.3894
-4 | -0.1799 | 0.00801 | -0.0503 | -22.4594
-3.5 | -0.1237 | 0.00775 | -0.0504 | -15.9613
-3 | -0.0679 | 0.00739 | -0.0505 | -9.1881
-2 | 0.0372 | 0.00595 | -0.0499 | 6.2521
-1.5 | 0.0918 | 0.00557 | -0.0498 | 16.4811
-1 | 0.1487 | 0.00542 | -0.0501 | 27.4354
-0.5 | 0.2045 | 0.00523 | -0.0501 | 39.1013
0 | 0.2613 | 0.00509 | -0.0504 | 51.336
0.5 | 0.3175 | 0.005 | -0.0505 | 63.5
1 | 0.3746 | 0.00492 | -0.0507 | 76.1382
1.5 | 0.431 | 0.00489 | -0.0509 | 88.1391
2 | 0.4872 | 0.00489 | -0.051 | 99.6319
2.5 | 0.5431 | 0.00489 | -0.051 | 111.0634
3 | 0.5982 | 0.00491 | -0.0508 | 121.833
3.5 | 0.6528 | 0.00497 | -0.0506 | 131.3481
4 | 0.7073 | 0.0051 | -0.0502 | 138.6863
4.5 | 0.7638 | 0.00534 | -0.0504 | 143.0337
5 | 0.8255 | 0.00568 | -0.052 | 145.3345
5.5 | 0.8888 | 0.00639 | -0.0543 | 139.0923
6 | 0.9483 | 0.00761 | -0.0562 | 124.6124
6.5 | 1.0012 | 0.00871 | -0.0567 | 114.9483
7 | 1.038 | 0.00944 | -0.0534 | 109.9576
7.5 | 1.0774 | 0.01014 | -0.0506 | 106.2525
8 | 1.1199 | 0.01085 | -0.0486 | 103.2166
8.5 | 1.1625 | 0.0116 | -0.0467 | 100.2155
9 | 1.2028 | 0.0125 | -0.0445 | 96.224
9.5 | 1.2412 | 0.01345 | -0.0421 | 92.2825
10 | 1.2733 | 0.01449 | -0.0387 | 87.8744
10.5 | 1.3056 | 0.0156 | -0.0357 | 83.6923
11 | 1.3356 | 0.01697 | -0.0328 | 78.7036
11.5 | 1.3678 | 0.01833 | -0.0306 | 74.6208
12 | 1.3966 | 0.02004 | -0.0284 | 69.6906
12.5 | 1.4197 | 0.0223 | -0.0261 | 63.6637
13 | 1.4468 | 0.02437 | -0.0244 | 59.3681
13.5 | 1.4705 | 0.02677 | -0.0227 | 54.9309
14 | 1.4908 | 0.0295 | -0.021 | 50.5356
14.5 | 1.5072 | 0.03263 | -0.0193 | 46.1906
15 | 1.5166 | 0.03644 | -0.0176 | 41.6191
15.5 | 1.5183 | 0.04116 | -0.0159 | 36.8878
16 | 1.531 | 0.04504 | -0.0151 | 33.992
16.5 | 1.5391 | 0.04956 | -0.0145 | 31.0553
17 | 1.5442 | 0.05458 | -0.0142 | 28.2924
17.5 | 1.545 | 0.06028 | -0.0142 | 25.6304
18 | 1.5431 | 0.06649 | -0.0146 | 23.208
18.5 | 1.5378 | 0.07335 | -0.0155 | 20.9652
19 | 1.5272 | 0.08113 | -0.017 | 18.8241
19.5 | 1.5118 | 0.08986 | -0.0191 | 16.8239
20 | 1.4891 | 0.09991 | -0.0221 | 14.9044

## 53. Re 2M Mach 0.25 (1)
BIGFOIL.COM POLAR EXPORT
GA 35A314
GA 35A314 |  |  |  | Cl Max: | 1.398 | at alpha= | 11.5 | deg
JavaFoil+Calcfoil stall+Eppler ext transition |  |  |  | L/D Max: | 132.371 | at alpha= | 5.5 | deg
Re: | 2000000 |  |  | Cd Min: | 0.00627 | at alpha= | -1 | deg
Mach: | 0.25 |  |  | Cl=0 at alpha= | -2.3333 | deg
|  |  |  | @ Cl=0.1, Cd= | 0.0062852
|  |  |  | @ Cl=0.4, Cd= | 0.0065395
|  |  |  | @ Cl=0.6, Cd= | 0.00662
alpha (deg) | Cl | Cd | Cm | Cl/Cd
-13.5 | -0.452 | 0.09804 | -0.012 | -4.608
-13 | -0.484 | 0.09238 | -0.013 | -5.244
-12.5 | -0.512 | 0.08613 | -0.013 | -5.949
-12 | -0.535 | 0.08179 | -0.014 | -6.535
-11.5 | -0.551 | 0.07704 | -0.014 | -7.151
-11 | -0.561 | 0.07335 | -0.014 | -7.651
-10.5 | -0.566 | 0.06777 | -0.015 | -8.347
-10 | -0.564 | 0.06415 | -0.016 | -8.787
-9.5 | -0.556 | 0.05952 | -0.017 | -9.344
-9 | -0.55 | 0.05098 | -0.022 | -10.793
-8.5 | -0.641 | 0.01244 | -0.035 | -51.511
-8 | -0.61 | 0.01185 | -0.036 | -51.439
-7.5 | -0.573 | 0.01138 | -0.037 | -50.359
-7 | -0.531 | 0.01057 | -0.038 | -50.194
-6.5 | -0.484 | 0.01016 | -0.039 | -47.672
-6 | -0.434 | 0.01007 | -0.04 | -43.078
-5.5 | -0.38 | 0.0098 | -0.041 | -38.796
-5 | -0.324 | 0.0095 | -0.042 | -34.132
-4.5 | -0.266 | 0.00926 | -0.043 | -28.725
-4 | -0.206 | 0.00894 | -0.044 | -23.053
-3.5 | -0.145 | 0.00862 | -0.045 | -16.839
-3 | -0.083 | 0.00841 | -0.045 | -9.924
-2.5 | -0.021 | 0.00642 | -0.046 | -3.284
-2 | 0.042 | 0.00636 | -0.047 | 6.545
-1.5 | 0.104 | 0.00628 | -0.048 | 16.631
-1 | 0.168 | 0.00627 | -0.049 | 26.733
-0.5 | 0.23 | 0.00639 | -0.05 | 36.083
0 | 0.296 | 0.00644 | -0.051 | 45.919
0.5 | 0.359 | 0.00652 | -0.052 | 55.078
1 | 0.422 | 0.00655 | -0.053 | 64.489
1.5 | 0.486 | 0.00668 | -0.054 | 72.707
2 | 0.549 | 0.00679 | -0.055 | 80.838
2.5 | 0.612 | 0.00658 | -0.056 | 93.07
3 | 0.674 | 0.00673 | -0.057 | 100.181
3.5 | 0.736 | 0.00681 | -0.058 | 108.088
4 | 0.799 | 0.00703 | -0.059 | 113.537
4.5 | 0.861 | 0.00726 | -0.06 | 118.589
5 | 0.922 | 0.00742 | -0.061 | 124.237
5.5 | 0.982 | 0.00742 | -0.062 | 132.371
6 | 1.04 | 0.00806 | -0.063 | 128.976
6.5 | 1.096 | 0.01315 | -0.063 | 83.363
7 | 1.15 | 0.01371 | -0.064 | 83.896
7.5 | 1.202 | 0.01437 | -0.065 | 83.624
8 | 1.25 | 0.01512 | -0.066 | 82.69
8.5 | 1.295 | 0.01508 | -0.067 | 85.841
9 | 1.308 | 0.01696 | -0.067 | 77.125
9.5 | 1.338 | 0.01802 | -0.067 | 74.266
10 | 1.363 | 0.01919 | -0.068 | 71.017
10.5 | 1.382 | 0.02058 | -0.068 | 67.153
11 | 1.394 | 0.02209 | -0.069 | 63.084
11.5 | 1.398 | 0.02391 | -0.069 | 58.483
12 | 1.396 | 0.02595 | -0.07 | 53.773
12.5 | 1.385 | 0.02823 | -0.07 | 49.077
13 | 1.369 | 0.03061 | -0.071 | 44.718
13.5 | 1.343 | 0.03361 | -0.071 | 39.966
14 | 1.309 | 0.0371 | -0.071 | 35.292
14.5 | 1.26 | 0.04248 | -0.071 | 29.66
15 | 1.168 | 0.05629 | -0.068 | 20.743
15.5 | 1.004 | 0.11016 | -0.049 | 9.113
16 | 0.932 | 0.12156 | -0.046 | 7.664
16.5 | 0.861 | 0.12833 | -0.047 | 6.711

## 54. Re 2M Mach 0.25 (2)
BIGFOIL.COM POLAR EXPORT
GA 35A314
GA 35A314 |  |  |  | Cl Max: | 1.474 | at alpha= | 14.5 | deg
XFOIL ncrit=9 |  |  |  | L/D Max: | 145.307 | at alpha= | 5 | deg
Re: | 2000000 |  |  | Cd Min: | 0.12857 | at alpha= | -13 | deg
Mach: | 0.25 |  |  | Cl=0 at alpha= | -2.3748 | deg
|  |  |  | @ Cl=0.1, Cd= | 0.0056276
|  |  |  | @ Cl=0.4, Cd= | 0.0050167
|  |  |  | @ Cl=0.6, Cd= | 0.0050072
alpha (deg) | Cl | Cd | Cm | Cl/Cd
-13 | -0.488 | 0.12857 | -0.0182 | -3.7956
-12.5 | -0.4764 | 0.1222 | -0.0214 | -3.8985
-12 | -0.7553 | 0.05174 | -0.0612 | -14.598
-11.5 | -0.8031 | 0.03775 | -0.0725 | -21.2742
-11 | -0.8398 | 0.02993 | -0.0712 | -28.0588
-10.5 | -0.8417 | 0.02453 | -0.067 | -34.3131
-10 | -0.8151 | 0.02089 | -0.064 | -39.0187
-9.5 | -0.7756 | 0.0184 | -0.0618 | -42.1522
-9 | -0.7365 | 0.01558 | -0.0593 | -47.2721
-8.5 | -0.6887 | 0.01391 | -0.0576 | -49.5111
-8 | -0.636 | 0.01286 | -0.0565 | -49.4557
-7.5 | -0.5816 | 0.01197 | -0.0556 | -48.5881
-7 | -0.5261 | 0.01127 | -0.0548 | -46.6815
-6.5 | -0.4724 | 0.01035 | -0.0538 | -45.6425
-6 | -0.4159 | 0.00977 | -0.0533 | -42.5691
-5.5 | -0.3586 | 0.00934 | -0.053 | -38.394
-5 | -0.3016 | 0.00883 | -0.0526 | -34.1563
-4.5 | -0.2434 | 0.0085 | -0.0525 | -28.6353
-4 | -0.1855 | 0.00819 | -0.0523 | -22.6496
-3.5 | -0.1273 | 0.00786 | -0.0523 | -16.1959
-3 | -0.0697 | 0.00755 | -0.0522 | -9.2318
-2.5 | -0.0131 | 0.00703 | -0.0521 | -1.8634
-2 | 0.0392 | 0.00613 | -0.0515 | 6.3948
-1.5 | 0.0952 | 0.00564 | -0.0514 | 16.8794
-1 | 0.1534 | 0.00549 | -0.0515 | 27.9417
-0.5 | 0.2117 | 0.00529 | -0.0517 | 40.0189
0 | 0.27 | 0.00519 | -0.0518 | 52.0231
0.5 | 0.3285 | 0.00507 | -0.052 | 64.7929
1 | 0.387 | 0.00503 | -0.0522 | 76.9384
1.5 | 0.4458 | 0.00497 | -0.0524 | 89.6982
2 | 0.504 | 0.00497 | -0.0525 | 101.4085
2.5 | 0.5617 | 0.00497 | -0.0525 | 113.0181
3.5 | 0.675 | 0.00508 | -0.0518 | 132.874
4 | 0.7309 | 0.00523 | -0.0513 | 139.7514
4.5 | 0.7894 | 0.00548 | -0.0514 | 144.0511
5 | 0.8515 | 0.00586 | -0.0525 | 145.3072
5.5 | 0.9168 | 0.00668 | -0.0546 | 137.2455
6 | 0.9777 | 0.00805 | -0.0564 | 121.4534
6.5 | 1.0256 | 0.00913 | -0.0552 | 112.333
7 | 1.0628 | 0.00989 | -0.0514 | 107.4621
7.5 | 1.1043 | 0.01064 | -0.0484 | 103.7876
8 | 1.1471 | 0.01145 | -0.0459 | 100.1834
8.5 | 1.1878 | 0.01239 | -0.0431 | 95.8676
9 | 1.2224 | 0.01346 | -0.0394 | 90.8172
9.5 | 1.2546 | 0.01466 | -0.0355 | 85.5798
10 | 1.2852 | 0.01611 | -0.032 | 79.7765
10.5 | 1.3168 | 0.0177 | -0.0292 | 74.3955
11 | 1.3479 | 0.01952 | -0.0266 | 69.0523
11.5 | 1.3767 | 0.02163 | -0.0243 | 63.6477
12 | 1.3989 | 0.02437 | -0.0218 | 57.4025
12.5 | 1.4222 | 0.02711 | -0.0197 | 52.4603
13 | 1.4423 | 0.03017 | -0.0176 | 47.8058
13.5 | 1.4584 | 0.03364 | -0.0155 | 43.3532
14 | 1.4698 | 0.03762 | -0.0136 | 39.0696
14.5 | 1.474 | 0.04245 | -0.0119 | 34.7232
15 | 1.4657 | 0.04882 | -0.0107 | 30.0225
15.5 | 1.4723 | 0.05401 | -0.0101 | 27.2598
16 | 1.473 | 0.06005 | -0.0099 | 24.5296
16.5 | 1.4671 | 0.06709 | -0.0103 | 21.8676
17 | 1.457 | 0.07494 | -0.0113 | 19.4422
17.5 | 1.442 | 0.08371 | -0.0131 | 17.2261
18 | 1.4233 | 0.09333 | -0.0156 | 15.2502
18.5 | 1.4007 | 0.10384 | -0.019 | 13.489
19 | 1.3733 | 0.11546 | -0.0235 | 11.8942
19.5 | 1.344 | 0.12787 | -0.0291 | 10.5107

## 55. Re 2M Mach 0.50 (1)
BIGFOIL.COM POLAR EXPORT
GA 35A314
GA 35A314 |  |  |  | Cl Max: | 1.266 | at alpha= | 8 | deg
JavaFoil+Calcfoil stall+Eppler ext transition |  |  |  | L/D Max: | 120.783 | at alpha= | 5 | deg
Re: | 2000000 |  |  | Cd Min: | 0.00646 | at alpha= | -1 | deg
Mach: | 0.5 |  |  | Cl=0 at alpha= | -2.3286 | deg
|  |  |  | @ Cl=0.1, Cd= | 0.0065207
|  |  |  | @ Cl=0.4, Cd= | 0.0068694
|  |  |  | @ Cl=0.6, Cd= | 0.0072265
alpha (deg) | Cl | Cd | Cm | Cl/Cd
-20 | -0.985 | 0.17834 | -0.011 | -5.522
-19.5 | -0.958 | 0.17465 | -0.011 | -5.484
-19 | -0.931 | 0.16799 | -0.012 | -5.54
-18.5 | -0.904 | 0.16472 | -0.012 | -5.486
-18 | -0.879 | 0.16401 | -0.013 | -5.361
-17.5 | -0.851 | 0.15629 | -0.013 | -5.445
-17 | -0.822 | 0.14905 | -0.013 | -5.515
-16.5 | -0.793 | 0.14411 | -0.013 | -5.504
-16 | -0.765 | 0.14037 | -0.014 | -5.453
-15.5 | -0.738 | 0.13643 | -0.014 | -5.406
-15 | -0.71 | 0.13051 | -0.014 | -5.439
-14.5 | -0.683 | 0.12529 | -0.015 | -5.448
-14 | -0.655 | 0.11944 | -0.015 | -5.483
-13.5 | -0.628 | 0.11532 | -0.015 | -5.442
-13 | -0.601 | 0.11023 | -0.016 | -5.45
-12.5 | -0.571 | 0.10688 | -0.015 | -5.34
-12 | -0.542 | 0.10103 | -0.015 | -5.369
-11.5 | -0.515 | 0.09463 | -0.015 | -5.441
-11 | -0.487 | 0.09168 | -0.016 | -5.314
-10.5 | -0.459 | 0.08887 | -0.016 | -5.17
-10 | -0.432 | 0.08824 | -0.017 | -4.891
-9.5 | -0.403 | 0.07425 | -0.017 | -5.434
-9 | -0.376 | 0.06173 | -0.018 | -6.094
-8.5 | -0.35 | 0.05504 | -0.021 | -6.353
-8 | -0.382 | 0.01537 | -0.039 | -24.854
-7.5 | -0.292 | 0.05062 | -0.019 | -5.768
-7 | -0.263 | 0.04946 | -0.018 | -5.323
-6.5 | -0.302 | 0.04597 | -0.018 | -6.57
-6 | -0.346 | 0.04193 | -0.021 | -8.259
-5.5 | -0.397 | 0.01103 | -0.046 | -36.024
-5 | -0.349 | 0.01044 | -0.047 | -33.426
-4.5 | -0.291 | 0.00999 | -0.048 | -29.12
-4 | -0.228 | 0.00956 | -0.049 | -23.804
-3.5 | -0.161 | 0.00934 | -0.05 | -17.253
-3 | -0.093 | 0.009 | -0.051 | -10.325
-2.5 | -0.024 | 0.00859 | -0.052 | -2.736
-2 | 0.046 | 0.00665 | -0.053 | 6.982
-1.5 | 0.117 | 0.00648 | -0.054 | 18.005
-1 | 0.187 | 0.00646 | -0.055 | 28.963
-0.5 | 0.258 | 0.00674 | -0.056 | 38.193
0 | 0.33 | 0.00683 | -0.057 | 48.387
0.5 | 0.401 | 0.00687 | -0.058 | 58.433
1 | 0.472 | 0.00694 | -0.059 | 68.06
1.5 | 0.543 | 0.00709 | -0.06 | 76.633
2 | 0.614 | 0.00726 | -0.061 | 84.514
2.5 | 0.685 | 0.00744 | -0.063 | 92.071
3 | 0.752 | 0.0073 | -0.064 | 103.064
3.5 | 0.822 | 0.00755 | -0.065 | 108.817
4 | 0.891 | 0.00783 | -0.066 | 113.877
4.5 | 0.96 | 0.00808 | -0.067 | 118.814
5 | 1.027 | 0.00851 | -0.068 | 120.783
5.5 | 1.092 | 0.00908 | -0.069 | 120.18
6 | 1.152 | 0.01529 | -0.07 | 75.355
6.5 | 1.181 | 0.01633 | -0.069 | 72.318
7 | 1.223 | 0.01748 | -0.07 | 70
7.5 | 1.254 | 0.01871 | -0.071 | 66.994
8 | 1.266 | 0.02041 | -0.071 | 62.024
8.5 | 1.245 | 0.02249 | -0.072 | 55.363
9 | 1.148 | 0.0249 | -0.072 | 46.093
9.5 | 0.789 | 0.02741 | -0.073 | 28.794
10 | 0.819 | 0.02937 | -0.073 | 27.899
10.5 | 0.723 | 0.07667 | -0.036 | 9.43
11 | 0.751 | 0.08146 | -0.037 | 9.22
11.5 | 0.778 | 0.0967 | -0.036 | 8.046
12 | 0.806 | 0.10018 | -0.037 | 8.045
12.5 | 0.834 | 0.10624 | -0.039 | 7.849
13 | 0.867 | 0.11181 | -0.046 | 7.755

## 56. Re 2M Mach 0.50 (2)
BIGFOIL.COM POLAR EXPORT
GA 35A314
GA 35A314 |  |  |  | Cl Max: | 1.3336 | at alpha= | 11 | deg
XFOIL ncrit=9 |  |  |  | L/D Max: | 143.171 | at alpha= | 5 | deg
Re: | 2000000 |  |  | Cd Min: | 0.26357 | at alpha= | -20 | deg
Mach: | 0.5 |  |  | Cl=0 at alpha= | -2.4138 | deg
|  |  |  | @ Cl=0.1, Cd= | 0.0061429
|  |  |  | @ Cl=0.4, Cd= | 0.0054566
|  |  |  | @ Cl=0.6, Cd= | 0.0054083
alpha (deg) | Cl | Cd | Cm | Cl/Cd
-20 | -0.7067 | 0.26357 | 0.0463 | -2.6813
-19.5 | -0.6835 | 0.2545 | 0.0408 | -2.6857
-19 | -0.6613 | 0.24554 | 0.0352 | -2.6932
-18.5 | -0.6397 | 0.23672 | 0.0298 | -2.7023
-18 | -0.6182 | 0.22868 | 0.0252 | -2.7033
-17.5 | -0.5958 | 0.2216 | 0.0208 | -2.6886
-17 | -0.5735 | 0.21417 | 0.0162 | -2.6778
-16.5 | -0.552 | 0.20637 | 0.0117 | -2.6748
-16 | -0.5319 | 0.19707 | 0.0064 | -2.699
-15.5 | -0.5132 | 0.1882 | 0.0015 | -2.7269
-15 | -0.4948 | 0.1796 | -0.0031 | -2.755
-14.5 | -0.4773 | 0.17163 | -0.0068 | -2.781
-14 | -0.4578 | 0.16477 | -0.0103 | -2.7784
-13.5 | -0.4396 | 0.15731 | -0.0141 | -2.7945
-13 | -0.4295 | 0.14827 | -0.0179 | -2.8967
-12.5 | -0.4181 | 0.13979 | -0.0215 | -2.9909
-11.5 | -0.3948 | 0.12442 | -0.0278 | -3.1731
-11 | -0.4012 | 0.11226 | -0.0329 | -3.5738
-10.5 | -0.3986 | 0.10313 | -0.0372 | -3.865
-10 | -0.3979 | 0.09392 | -0.0418 | -4.2366
-9.5 | -0.4018 | 0.08403 | -0.0471 | -4.7816
-9 | -0.4118 | 0.07302 | -0.0538 | -5.6396
-8.5 | -0.4293 | 0.05857 | -0.0651 | -7.3297
-8 | -0.4565 | 0.04411 | -0.0799 | -10.3491
-7.5 | -0.4854 | 0.03533 | -0.0833 | -13.739
-7 | -0.4971 | 0.02737 | -0.0807 | -18.1622
-6.5 | -0.4903 | 0.01926 | -0.0762 | -25.4569
-6 | -0.455 | 0.01405 | -0.0716 | -32.3843
-5.5 | -0.4 | 0.01178 | -0.0682 | -33.9559
-5 | -0.3397 | 0.01044 | -0.0656 | -32.5383
-4.5 | -0.2762 | 0.00949 | -0.0636 | -29.1043
-3.5 | -0.1436 | 0.00844 | -0.0613 | -17.0142
-2.5 | -0.0104 | 0.00769 | -0.0602 | -1.3524
-1.5 | 0.1102 | 0.006 | -0.0583 | 18.3667
-1 | 0.1761 | 0.0058 | -0.0582 | 30.3621
-0.5 | 0.2428 | 0.00562 | -0.0582 | 43.2028
0 | 0.3097 | 0.00556 | -0.0583 | 55.7014
0.5 | 0.377 | 0.00546 | -0.0585 | 69.0476
1 | 0.4436 | 0.00545 | -0.0585 | 81.3945
1.5 | 0.5112 | 0.00539 | -0.0587 | 94.8423
2 | 0.578 | 0.00539 | -0.0587 | 107.2356
3 | 0.7103 | 0.0055 | -0.058 | 129.1455
3.5 | 0.7748 | 0.00563 | -0.0571 | 137.6199
5 | 0.9707 | 0.00678 | -0.0543 | 143.1711
5.5 | 1.0347 | 0.00841 | -0.0544 | 123.0321
6 | 1.0801 | 0.00992 | -0.0507 | 108.881
6.5 | 1.1111 | 0.01107 | -0.0438 | 100.3704
7 | 1.1448 | 0.01232 | -0.0377 | 92.9221
7.5 | 1.1813 | 0.01394 | -0.0329 | 84.7418
8 | 1.2132 | 0.01623 | -0.0287 | 74.7505
8.5 | 1.2401 | 0.0192 | -0.0248 | 64.5885
9 | 1.2678 | 0.02234 | -0.0213 | 56.7502
9.5 | 1.2933 | 0.02573 | -0.0177 | 50.2643
10 | 1.3154 | 0.02946 | -0.0141 | 44.6504
10.5 | 1.3289 | 0.03389 | -0.0104 | 39.2122
11 | 1.3336 | 0.0392 | -0.0071 | 34.0204
11.5 | 1.3323 | 0.04536 | -0.0044 | 29.3717
12 | 1.323 | 0.05255 | -0.0025 | 25.176
12.5 | 1.307 | 0.06072 | -0.0015 | 21.525
13 | 1.285 | 0.06993 | -0.0017 | 18.3755
13.5 | 1.2576 | 0.08026 | -0.0034 | 15.6691
14 | 1.2272 | 0.09162 | -0.0067 | 13.3945
14.5 | 1.196 | 0.10375 | -0.0113 | 11.5277
15 | 1.1646 | 0.11661 | -0.0173 | 9.9871
15.5 | 1.1337 | 0.13017 | -0.0243 | 8.7094
16 | 1.1033 | 0.14435 | -0.0324 | 7.6432

## 57. Re 3M Mach 0.00 (1)
BIGFOIL.COM POLAR EXPORT
GA 35A314
GA 35A314 |  |  |  | Cl Max: | 1.475 | at alpha= | 13.5 | deg
JavaFoil+Calcfoil stall+Eppler ext transition |  |  |  | L/D Max: | 133.687 | at alpha= | 5.5 | deg
Re: | 3000000 |  |  | Cd Min: | 0.0059 | at alpha= | -1.5 | deg
Mach: | 0 |  |  | Cl=0 at alpha= | -2.3333 | deg
|  |  |  | @ Cl=0.1, Cd= | 0.0059018
|  |  |  | @ Cl=0.4, Cd= | 0.0061826
|  |  |  | @ Cl=0.6, Cd= | 0.0065037
alpha (deg) | Cl | Cd | Cm | Cl/Cd
-15.5 | -0.639 | 0.10972 | -0.012 | -5.826
-15 | -0.648 | 0.10611 | -0.012 | -6.108
-14.5 | -0.659 | 0.09626 | -0.013 | -6.845
-14 | -0.665 | 0.09136 | -0.014 | -7.282
-13.5 | -0.669 | 0.0873 | -0.014 | -7.659
-13 | -0.671 | 0.08188 | -0.015 | -8.19
-12.5 | -0.674 | 0.07376 | -0.017 | -9.135
-12 | -0.667 | 0.07135 | -0.017 | -9.348
-11.5 | -0.668 | 0.06089 | -0.02 | -10.977
-11 | -0.721 | 0.02693 | -0.027 | -26.772
-10.5 | -0.752 | 0.01472 | -0.03 | -51.067
-10 | -0.746 | 0.01272 | -0.031 | -58.622
-9.5 | -0.719 | 0.01213 | -0.032 | -59.271
-9 | -0.688 | 0.01159 | -0.033 | -59.378
-8.5 | -0.653 | 0.01101 | -0.034 | -59.282
-8 | -0.614 | 0.01064 | -0.035 | -57.709
-7.5 | -0.571 | 0.00994 | -0.036 | -57.437
-7 | -0.525 | 0.0096 | -0.037 | -54.739
-6.5 | -0.476 | 0.00961 | -0.038 | -49.545
-6 | -0.425 | 0.00928 | -0.039 | -45.782
-5.5 | -0.371 | 0.00899 | -0.039 | -41.304
-5 | -0.316 | 0.00866 | -0.04 | -36.447
-4.5 | -0.258 | 0.00849 | -0.041 | -30.452
-4 | -0.2 | 0.0082 | -0.042 | -24.398
-3.5 | -0.141 | 0.00806 | -0.043 | -17.48
-3 | -0.081 | 0.00778 | -0.044 | -10.4
-2.5 | -0.02 | 0.00604 | -0.045 | -3.38
-2 | 0.04 | 0.00601 | -0.046 | 6.707
-1.5 | 0.101 | 0.0059 | -0.047 | 17.141
-1 | 0.162 | 0.00593 | -0.048 | 27.36
-0.5 | 0.223 | 0.00607 | -0.049 | 36.775
0 | 0.286 | 0.00611 | -0.05 | 46.86
0.5 | 0.348 | 0.00614 | -0.05 | 56.625
1 | 0.409 | 0.00619 | -0.051 | 66.035
1.5 | 0.47 | 0.00631 | -0.052 | 74.516
2 | 0.532 | 0.00643 | -0.053 | 82.628
2.5 | 0.593 | 0.00652 | -0.054 | 90.955
3 | 0.653 | 0.00638 | -0.055 | 102.317
3.5 | 0.713 | 0.00652 | -0.056 | 109.302
4 | 0.774 | 0.00668 | -0.057 | 115.742
4.5 | 0.834 | 0.00679 | -0.058 | 122.733
5 | 0.894 | 0.00712 | -0.059 | 125.53
5.5 | 0.952 | 0.00712 | -0.06 | 133.687
6 | 1.009 | 0.00845 | -0.061 | 119.382
6.5 | 1.064 | 0.00962 | -0.062 | 110.63
7 | 1.118 | 0.01225 | -0.062 | 91.258
7.5 | 1.17 | 0.01266 | -0.063 | 92.405
8 | 1.22 | 0.01324 | -0.064 | 92.088
8.5 | 1.267 | 0.01325 | -0.065 | 95.605
9 | 1.311 | 0.01385 | -0.066 | 94.637
9.5 | 1.352 | 0.01451 | -0.067 | 93.162
10 | 1.39 | 0.01523 | -0.068 | 91.257
10.5 | 1.395 | 0.01703 | -0.067 | 81.901
11 | 1.419 | 0.01808 | -0.068 | 78.509
11.5 | 1.44 | 0.01925 | -0.068 | 74.785
12 | 1.456 | 0.02041 | -0.069 | 71.321
12.5 | 1.466 | 0.02198 | -0.069 | 66.73
13 | 1.473 | 0.02361 | -0.07 | 62.385
13.5 | 1.475 | 0.02543 | -0.07 | 58.019
14 | 1.473 | 0.02746 | -0.071 | 53.632
14.5 | 1.465 | 0.02961 | -0.071 | 49.489
15 | 1.446 | 0.03187 | -0.071 | 45.356
15.5 | 1.421 | 0.03444 | -0.072 | 41.256
16 | 1.391 | 0.03759 | -0.072 | 37.002
16.5 | 1.357 | 0.04094 | -0.072 | 33.155
17 | 1.32 | 0.04465 | -0.073 | 29.575
17.5 | 1.28 | 0.04917 | -0.073 | 26.033
18 | 1.234 | 0.05584 | -0.072 | 22.105
18.5 | 1.185 | 0.06431 | -0.072 | 18.43

## 58. Re 3M Mach 0.00 (2)
BIGFOIL.COM POLAR EXPORT
GA 35A314
GA 35A314 |  |  |  | Cl Max: | 1.6347 | at alpha= | 19 | deg
XFOIL ncrit=9 |  |  |  | L/D Max: | 150.455 | at alpha= | 4.5 | deg
Re: | 3000000 |  |  | Cd Min: | 0.08286 | at alpha= | -17.5 | deg
Mach: | 0 |  |  | Cl=0 at alpha= | -2.382 | deg
|  |  |  | @ Cl=0.1, Cd= | 0.0052433
|  |  |  | @ Cl=0.4, Cd= | 0.0045515
|  |  |  | @ Cl=0.6, Cd= | 0.0046349
alpha (deg) | Cl | Cd | Cm | Cl/Cd
-17.5 | -1.0562 | 0.08286 | -0.036 | -12.7468
-17 | -1.1646 | 0.05643 | -0.0527 | -20.638
-16.5 | -1.1969 | 0.04444 | -0.0605 | -26.9329
-16 | -1.2033 | 0.03709 | -0.0647 | -32.4427
-15.5 | -1.2015 | 0.03173 | -0.0666 | -37.8664
-15 | -1.1898 | 0.0282 | -0.0665 | -42.1915
-14.5 | -1.1741 | 0.0256 | -0.0647 | -45.8633
-14 | -1.1539 | 0.02371 | -0.0618 | -48.6672
-13.5 | -1.1445 | 0.0206 | -0.0573 | -55.5583
-13 | -1.1045 | 0.01804 | -0.0573 | -61.2251
-12.5 | -1.0697 | 0.01675 | -0.0545 | -63.8627
-11.5 | -0.9804 | 0.01481 | -0.0522 | -66.1985
-11 | -0.9321 | 0.014 | -0.0514 | -66.5786
-10.5 | -0.8827 | 0.01323 | -0.0509 | -66.7196
-10 | -0.8321 | 0.01253 | -0.0504 | -66.4086
-9.5 | -0.7806 | 0.01187 | -0.05 | -65.7624
-9 | -0.7281 | 0.01131 | -0.0497 | -64.3767
-8.5 | -0.6746 | 0.01086 | -0.0496 | -62.1179
-8 | -0.6232 | 0.01005 | -0.0491 | -62.01
-7.5 | -0.5689 | 0.00961 | -0.0491 | -59.1988
-7 | -0.5141 | 0.00922 | -0.0491 | -55.7592
-6.5 | -0.4589 | 0.00888 | -0.0491 | -51.6779
-6 | -0.4042 | 0.00845 | -0.0491 | -47.8343
-5.5 | -0.3487 | 0.00816 | -0.0492 | -42.7328
-5 | -0.2928 | 0.00786 | -0.0493 | -37.2519
-4.5 | -0.2366 | 0.00763 | -0.0495 | -31.0092
-4 | -0.1804 | 0.00738 | -0.0497 | -24.4444
-3.5 | -0.1241 | 0.00714 | -0.0499 | -17.381
-3 | -0.0679 | 0.00688 | -0.0501 | -9.8692
-2.5 | -0.0126 | 0.00651 | -0.0502 | -1.9355
-2 | 0.0408 | 0.00589 | -0.05 | 6.927
-1.5 | 0.0935 | 0.00527 | -0.0498 | 17.7419
-1 | 0.1495 | 0.00504 | -0.05 | 29.6627
-0.5 | 0.2059 | 0.0049 | -0.0503 | 42.0204
0 | 0.2625 | 0.00474 | -0.0506 | 55.3797
0.5 | 0.3191 | 0.00466 | -0.0509 | 68.4764
1 | 0.3758 | 0.00456 | -0.0512 | 82.4123
1.5 | 0.4325 | 0.00454 | -0.0515 | 95.2643
2 | 0.4888 | 0.00453 | -0.0517 | 107.9029
2.5 | 0.545 | 0.00456 | -0.0519 | 119.5175
3.5 | 0.6551 | 0.00471 | -0.0519 | 139.087
4 | 0.7089 | 0.00486 | -0.0517 | 145.8642
4.5 | 0.7613 | 0.00506 | -0.0512 | 150.4545
5 | 0.8132 | 0.00545 | -0.0506 | 149.211
5.5 | 0.8637 | 0.00639 | -0.0503 | 135.1643
6 | 0.9204 | 0.0074 | -0.0515 | 124.3784
6.5 | 0.9823 | 0.00824 | -0.0539 | 119.2112
7 | 1.0401 | 0.00892 | -0.0552 | 116.6031
7.5 | 1.0801 | 0.00948 | -0.0525 | 113.9346
8 | 1.122 | 0.01011 | -0.0503 | 110.9792
8.5 | 1.1649 | 0.01082 | -0.0485 | 107.6617
9 | 1.2078 | 0.01158 | -0.0468 | 104.3005
9.5 | 1.2502 | 0.01235 | -0.0452 | 101.2308
10 | 1.2901 | 0.01321 | -0.0432 | 97.6609
10.5 | 1.3257 | 0.01405 | -0.0404 | 94.3559
11 | 1.36 | 0.01499 | -0.0377 | 90.7272
11.5 | 1.3922 | 0.01614 | -0.0351 | 86.2577
12 | 1.4256 | 0.0173 | -0.033 | 82.4046
12.5 | 1.4562 | 0.01875 | -0.0309 | 77.664
13 | 1.4837 | 0.02052 | -0.0289 | 72.3051
13.5 | 1.5055 | 0.02284 | -0.0266 | 65.9151
14 | 1.5322 | 0.02487 | -0.0251 | 61.6084
14.5 | 1.5566 | 0.02715 | -0.0237 | 57.3333
15 | 1.5774 | 0.02974 | -0.0222 | 53.0397
15.5 | 1.5952 | 0.03266 | -0.0207 | 48.8426
16 | 1.61 | 0.03588 | -0.0193 | 44.8718
16.5 | 1.6211 | 0.03958 | -0.018 | 40.9576
17 | 1.6265 | 0.04402 | -0.0169 | 36.9491
17.5 | 1.6216 | 0.04973 | -0.016 | 32.6081
18 | 1.629 | 0.05439 | -0.0158 | 29.9504
18.5 | 1.6343 | 0.05938 | -0.0158 | 27.5227
19 | 1.6347 | 0.06513 | -0.0162 | 25.099
19.5 | 1.634 | 0.07116 | -0.0168 | 22.9623
20 | 1.628 | 0.07799 | -0.0179 | 20.8745

## 59. Re 3M Mach 0.10 (1)
BIGFOIL.COM POLAR EXPORT
GA 35A314
GA 35A314 |  |  |  | Cl Max: | 1.463 | at alpha= | 13 | deg
JavaFoil+Calcfoil stall+Eppler ext transition |  |  |  | L/D Max: | 134.463 | at alpha= | 5.5 | deg
Re: | 3000000 |  |  | Cd Min: | 0.00592 | at alpha= | -1 | deg
Mach: | 0.1 |  |  | Cl=0 at alpha= | -2.3306 | deg
|  |  |  | @ Cl=0.1, Cd= | 0.0059503
|  |  |  | @ Cl=0.4, Cd= | 0.0062505
|  |  |  | @ Cl=0.6, Cd= | 0.0065767
alpha (deg) | Cl | Cd | Cm | Cl/Cd
-15 | -0.618 | 0.10533 | -0.012 | -5.868
-14.5 | -0.631 | 0.09741 | -0.013 | -6.478
-14 | -0.64 | 0.09244 | -0.014 | -6.928
-13.5 | -0.646 | 0.08844 | -0.014 | -7.31
-13 | -0.651 | 0.0829 | -0.015 | -7.857
-12.5 | -0.656 | 0.07582 | -0.016 | -8.653
-12 | -0.653 | 0.07297 | -0.016 | -8.942
-11.5 | -0.653 | 0.0645 | -0.019 | -10.121
-11 | -0.644 | 0.06111 | -0.019 | -10.541
-10.5 | -0.712 | 0.02153 | -0.028 | -33.059
-10 | -0.74 | 0.0129 | -0.032 | -57.405
-9.5 | -0.716 | 0.01222 | -0.033 | -58.555
-9 | -0.686 | 0.01167 | -0.033 | -58.769
-8.5 | -0.652 | 0.0111 | -0.034 | -58.772
-8 | -0.614 | 0.01077 | -0.035 | -57.013
-7.5 | -0.572 | 0.00993 | -0.036 | -57.585
-7 | -0.526 | 0.0096 | -0.037 | -54.829
-6.5 | -0.478 | 0.00962 | -0.038 | -49.663
-6 | -0.426 | 0.00927 | -0.039 | -45.977
-5.5 | -0.373 | 0.00903 | -0.04 | -41.239
-5 | -0.317 | 0.00879 | -0.041 | -36.048
-4.5 | -0.26 | 0.00858 | -0.041 | -30.242
-4 | -0.201 | 0.00818 | -0.042 | -24.577
-3.5 | -0.142 | 0.00803 | -0.043 | -17.617
-3 | -0.081 | 0.0078 | -0.044 | -10.42
-2.5 | -0.021 | 0.0061 | -0.045 | -3.366
-2 | 0.041 | 0.00596 | -0.046 | 6.799
-1.5 | 0.102 | 0.00595 | -0.047 | 17.089
-1 | 0.163 | 0.00592 | -0.048 | 27.546
-0.5 | 0.224 | 0.00612 | -0.049 | 36.645
0 | 0.288 | 0.00612 | -0.05 | 46.99
0.5 | 0.349 | 0.00616 | -0.051 | 56.672
1 | 0.411 | 0.00627 | -0.052 | 65.573
1.5 | 0.473 | 0.00631 | -0.053 | 74.919
2 | 0.534 | 0.00642 | -0.054 | 83.207
2.5 | 0.596 | 0.00659 | -0.054 | 90.406
3 | 0.656 | 0.00639 | -0.055 | 102.629
3.5 | 0.717 | 0.00651 | -0.056 | 110.135
4 | 0.778 | 0.00667 | -0.057 | 116.634
4.5 | 0.838 | 0.00684 | -0.058 | 122.588
5 | 0.898 | 0.00711 | -0.059 | 126.355
5.5 | 0.957 | 0.00711 | -0.06 | 134.463
6 | 1.014 | 0.00852 | -0.061 | 118.999
6.5 | 1.069 | 0.00971 | -0.062 | 110.104
7 | 1.123 | 0.01234 | -0.063 | 91.039
7.5 | 1.175 | 0.01277 | -0.063 | 92.002
8 | 1.224 | 0.01337 | -0.064 | 91.589
8.5 | 1.271 | 0.01338 | -0.065 | 94.993
9 | 1.315 | 0.01401 | -0.066 | 93.871
9.5 | 1.356 | 0.01464 | -0.067 | 92.591
10 | 1.392 | 0.01537 | -0.068 | 90.57
10.5 | 1.395 | 0.0173 | -0.067 | 80.608
11 | 1.418 | 0.01836 | -0.068 | 77.216
11.5 | 1.436 | 0.01968 | -0.068 | 73.002
12 | 1.451 | 0.02085 | -0.069 | 69.571
12.5 | 1.459 | 0.02251 | -0.069 | 64.815
13 | 1.463 | 0.02416 | -0.07 | 60.554
13.5 | 1.462 | 0.02615 | -0.07 | 55.904
14 | 1.457 | 0.02822 | -0.071 | 51.621
14.5 | 1.445 | 0.03058 | -0.071 | 47.259
15 | 1.421 | 0.03284 | -0.072 | 43.265
15.5 | 1.391 | 0.03565 | -0.072 | 39.014
16 | 1.356 | 0.03907 | -0.072 | 34.7
16.5 | 1.316 | 0.04279 | -0.072 | 30.761
17 | 1.273 | 0.04699 | -0.073 | 27.102
17.5 | 1.226 | 0.05265 | -0.073 | 23.287
18 | 1.175 | 0.05972 | -0.072 | 19.684

## 60. Re 3M Mach 0.10 (2)
BIGFOIL.COM POLAR EXPORT
GA 35A314
GA 35A314 |  |  |  | Cl Max: | 1.6203 | at alpha= | 18.5 | deg
XFOIL ncrit=9 |  |  |  | L/D Max: | 150.807 | at alpha= | 4.5 | deg
Re: | 3000000 |  |  | Cd Min: | 0.22686 | at alpha= | -19.5 | deg
Mach: | 0.1 |  |  | Cl=0 at alpha= | -2.3841 | deg
|  |  |  | @ Cl=0.1, Cd= | 0.0052559
|  |  |  | @ Cl=0.4, Cd= | 0.0045685
|  |  |  | @ Cl=0.6, Cd= | 0.004663
alpha (deg) | Cl | Cd | Cm | Cl/Cd
-19.5 | -0.6444 | 0.22686 | 0.0334 | -2.8405
-19 | -0.6268 | 0.22124 | 0.0295 | -2.8331
-18.5 | -0.6095 | 0.21537 | 0.0256 | -2.83
-18 | -0.593 | 0.20902 | 0.0218 | -2.837
-16.5 | -1.0901 | 0.06312 | -0.0493 | -17.2703
-16 | -1.1384 | 0.04788 | -0.0597 | -23.7761
-15.5 | -1.1582 | 0.03825 | -0.0659 | -30.2797
-15 | -1.1591 | 0.03236 | -0.0683 | -35.8189
-14.5 | -1.1518 | 0.02833 | -0.0682 | -40.6565
-14 | -1.1376 | 0.0256 | -0.0661 | -44.4375
-13.5 | -1.1186 | 0.02362 | -0.0627 | -47.3582
-13 | -1.099 | 0.01971 | -0.0607 | -55.7585
-12.5 | -1.071 | 0.01782 | -0.0571 | -60.101
-12 | -1.0305 | 0.01649 | -0.0552 | -62.4924
-11.5 | -0.985 | 0.01542 | -0.054 | -63.8781
-11 | -0.937 | 0.0145 | -0.0531 | -64.6207
-10.5 | -0.8876 | 0.01364 | -0.0523 | -65.0733
-10 | -0.8371 | 0.01285 | -0.0517 | -65.144
-9.5 | -0.7856 | 0.01213 | -0.0511 | -64.765
-9 | -0.7329 | 0.01149 | -0.0507 | -63.7859
-8.5 | -0.6792 | 0.01098 | -0.0505 | -61.8579
-8 | -0.6272 | 0.01021 | -0.0499 | -61.43
-7.5 | -0.5727 | 0.00969 | -0.0498 | -59.1022
-7 | -0.5175 | 0.00929 | -0.0497 | -55.7051
-6.5 | -0.462 | 0.00893 | -0.0497 | -51.7357
-6 | -0.4067 | 0.0085 | -0.0496 | -47.8471
-5.5 | -0.3509 | 0.00819 | -0.0496 | -42.8449
-5 | -0.2945 | 0.0079 | -0.0497 | -37.2785
-4.5 | -0.2381 | 0.00764 | -0.0499 | -31.1649
-4 | -0.1815 | 0.00739 | -0.05 | -24.5602
-3.5 | -0.1247 | 0.00716 | -0.0502 | -17.4162
-3 | -0.0682 | 0.0069 | -0.0504 | -9.8841
-2.5 | -0.0124 | 0.00654 | -0.0505 | -1.896
-2 | 0.0411 | 0.00591 | -0.0503 | 6.9543
-1.5 | 0.0941 | 0.00528 | -0.0501 | 17.822
-1 | 0.1505 | 0.00505 | -0.0503 | 29.802
-0.5 | 0.2072 | 0.0049 | -0.0506 | 42.2857
0 | 0.2641 | 0.00476 | -0.0508 | 55.4832
0.5 | 0.3211 | 0.00467 | -0.0511 | 68.758
1 | 0.3781 | 0.00458 | -0.0514 | 82.5546
1.5 | 0.4352 | 0.00455 | -0.0517 | 95.6484
2 | 0.4919 | 0.00455 | -0.052 | 108.1099
2.5 | 0.5484 | 0.00457 | -0.0522 | 120
3 | 0.6039 | 0.00467 | -0.0522 | 129.3148
3.5 | 0.6592 | 0.00473 | -0.0522 | 139.3658
4 | 0.7134 | 0.00487 | -0.0519 | 146.4887
4.5 | 0.7661 | 0.00508 | -0.0514 | 150.8071
5 | 0.8181 | 0.00548 | -0.0507 | 149.2883
5.5 | 0.8686 | 0.00645 | -0.0503 | 134.6667
6 | 0.9257 | 0.00745 | -0.0516 | 124.255
6.5 | 0.9882 | 0.0083 | -0.0539 | 119.0602
7 | 1.0448 | 0.00899 | -0.0548 | 116.218
7.5 | 1.0851 | 0.00956 | -0.0521 | 113.5042
8 | 1.1277 | 0.01019 | -0.05 | 110.6673
8.5 | 1.1706 | 0.01093 | -0.0481 | 107.0997
9 | 1.2132 | 0.01173 | -0.0462 | 103.4271
9.5 | 1.2551 | 0.01253 | -0.0443 | 100.1676
10 | 1.2939 | 0.01339 | -0.042 | 96.6318
10.5 | 1.3291 | 0.01428 | -0.0391 | 93.0742
11 | 1.3627 | 0.01532 | -0.0363 | 88.9491
11.5 | 1.3954 | 0.01651 | -0.0338 | 84.5185
12 | 1.4283 | 0.01779 | -0.0316 | 80.2867
12.5 | 1.4582 | 0.01939 | -0.0295 | 75.2037
13 | 1.4844 | 0.02137 | -0.0273 | 69.4619
13.5 | 1.507 | 0.02373 | -0.0252 | 63.5061
14 | 1.5327 | 0.02594 | -0.0236 | 59.0864
14.5 | 1.5557 | 0.0284 | -0.0221 | 54.7782
15 | 1.5753 | 0.03121 | -0.0205 | 50.4742
15.5 | 1.5914 | 0.03435 | -0.019 | 46.329
16 | 1.6047 | 0.03786 | -0.0176 | 42.3851
16.5 | 1.6128 | 0.042 | -0.0163 | 38.4
17 | 1.6118 | 0.04729 | -0.0153 | 34.0833
17.5 | 1.6127 | 0.05261 | -0.0147 | 30.6539
18 | 1.6184 | 0.05765 | -0.0146 | 28.0729
18.5 | 1.6203 | 0.0632 | -0.0148 | 25.6377
19 | 1.618 | 0.06948 | -0.0154 | 23.2873
19.5 | 1.6124 | 0.07633 | -0.0164 | 21.1241
20 | 1.6032 | 0.08387 | -0.0179 | 19.1153

## 61. Re 3M Mach 0.25 (1)
BIGFOIL.COM POLAR EXPORT
GA 35A314
GA 35A314 |  |  |  | Cl Max: | 1.405 | at alpha= | 11.5 | deg
JavaFoil+Calcfoil stall+Eppler ext transition |  |  |  | L/D Max: | 132.965 | at alpha= | 5.5 | deg
Re: | 3000000 |  |  | Cd Min: | 0.00597 | at alpha= | -1 | deg
Mach: | 0.25 |  |  | Cl=0 at alpha= | -2.3333 | deg
|  |  |  | @ Cl=0.1, Cd= | 0.00601
|  |  |  | @ Cl=0.4, Cd= | 0.0062886
|  |  |  | @ Cl=0.6, Cd= | 0.0066314
alpha (deg) | Cl | Cd | Cm | Cl/Cd
-14 | -0.416 | 0.09717 | -0.014 | -4.282
-13.5 | -0.453 | 0.0936 | -0.013 | -4.835
-13 | -0.485 | 0.08886 | -0.013 | -5.461
-12.5 | -0.514 | 0.08219 | -0.015 | -6.259
-12 | -0.536 | 0.07918 | -0.015 | -6.768
-11.5 | -0.553 | 0.07335 | -0.016 | -7.541
-11 | -0.563 | 0.07018 | -0.016 | -8.027
-10.5 | -0.569 | 0.06466 | -0.017 | -8.805
-10 | -0.57 | 0.05878 | -0.019 | -9.7
-9.5 | -0.562 | 0.05531 | -0.02 | -10.158
-9 | -0.665 | 0.01244 | -0.034 | -53.458
-8.5 | -0.641 | 0.01164 | -0.035 | -55.044
-8 | -0.61 | 0.01108 | -0.036 | -55.032
-7.5 | -0.573 | 0.0103 | -0.037 | -55.614
-7 | -0.531 | 0.01031 | -0.038 | -51.483
-6.5 | -0.484 | 0.00983 | -0.039 | -49.289
-6 | -0.434 | 0.00944 | -0.04 | -45.941
-5.5 | -0.38 | 0.00921 | -0.041 | -41.278
-5 | -0.324 | 0.00891 | -0.042 | -36.372
-4.5 | -0.266 | 0.00873 | -0.043 | -30.476
-4 | -0.206 | 0.00841 | -0.044 | -24.526
-3.5 | -0.145 | 0.00813 | -0.045 | -17.867
-3 | -0.083 | 0.00788 | -0.045 | -10.586
-2.5 | -0.021 | 0.00616 | -0.046 | -3.422
-2 | 0.042 | 0.00601 | -0.047 | 6.924
-1.5 | 0.104 | 0.00601 | -0.048 | 17.383
-1 | 0.168 | 0.00597 | -0.049 | 28.052
-0.5 | 0.23 | 0.00618 | -0.05 | 37.276
0 | 0.296 | 0.00616 | -0.051 | 48.013
0.5 | 0.359 | 0.00623 | -0.052 | 57.614
1 | 0.422 | 0.00632 | -0.053 | 66.785
1.5 | 0.486 | 0.00639 | -0.054 | 76.006
2 | 0.549 | 0.00651 | -0.055 | 84.393
2.5 | 0.612 | 0.00666 | -0.056 | 91.923
3 | 0.674 | 0.00681 | -0.057 | 98.872
3.5 | 0.736 | 0.00668 | -0.058 | 110.3
4 | 0.799 | 0.00686 | -0.059 | 116.459
4.5 | 0.861 | 0.00705 | -0.06 | 122.062
5 | 0.922 | 0.00736 | -0.061 | 125.312
5.5 | 0.982 | 0.00739 | -0.062 | 132.965
6 | 1.04 | 0.00911 | -0.063 | 114.153
6.5 | 1.096 | 0.01239 | -0.064 | 88.496
7 | 1.15 | 0.01289 | -0.064 | 89.233
7.5 | 1.202 | 0.01339 | -0.065 | 89.742
8 | 1.25 | 0.01408 | -0.066 | 88.817
8.5 | 1.295 | 0.01406 | -0.067 | 92.116
9 | 1.335 | 0.01479 | -0.068 | 90.277
9.5 | 1.371 | 0.0156 | -0.069 | 87.911
10 | 1.369 | 0.01766 | -0.068 | 77.54
10.5 | 1.388 | 0.01886 | -0.069 | 73.604
11 | 1.401 | 0.02019 | -0.069 | 69.359
11.5 | 1.405 | 0.02184 | -0.07 | 64.363
12 | 1.402 | 0.02369 | -0.07 | 59.201
12.5 | 1.393 | 0.02572 | -0.071 | 54.143
13 | 1.375 | 0.02796 | -0.071 | 49.183
13.5 | 1.35 | 0.0306 | -0.071 | 44.125
14 | 1.318 | 0.03352 | -0.072 | 39.304
14.5 | 1.273 | 0.03743 | -0.072 | 34.002
15 | 1.205 | 0.04197 | -0.072 | 28.711
15.5 | 1.125 | 0.04907 | -0.071 | 22.923
16 | 1.032 | 0.06024 | -0.07 | 17.137
16.5 | 0.92 | 0.08308 | -0.065 | 11.071

## 62. Re 3M Mach 0.25 (2)
BIGFOIL.COM POLAR EXPORT
GA 35A314
GA 35A314 |  |  |  | Cl Max: | 1.5569 | at alpha= | 15.5 | deg
XFOIL ncrit=9 |  |  |  | L/D Max: | 151.82 | at alpha= | 4.5 | deg
Re: | 3000000 |  |  | Cd Min: | 0.13084 | at alpha= | -13.5 | deg
Mach: | 0.25 |  |  | Cl=0 at alpha= | -2.3917 | deg
|  |  |  | @ Cl=0.1, Cd= | 0.0053504
|  |  |  | @ Cl=0.4, Cd= | 0.0046638
|  |  |  | @ Cl=0.6, Cd= | 0.004716
alpha (deg) | Cl | Cd | Cm | Cl/Cd
-13.5 | -0.5176 | 0.13084 | -0.0156 | -3.956
-12.5 | -0.9224 | 0.03549 | -0.0743 | -25.9904
-12 | -0.9735 | 0.02712 | -0.0721 | -35.896
-11.5 | -0.9736 | 0.0225 | -0.0674 | -43.2711
-11 | -0.9421 | 0.0197 | -0.0646 | -47.8223
-10.5 | -0.9012 | 0.01759 | -0.0623 | -51.2337
-10 | -0.8553 | 0.01585 | -0.0603 | -53.9621
-9.5 | -0.8065 | 0.01436 | -0.0586 | -56.163
-9 | -0.7553 | 0.01312 | -0.0571 | -57.5686
-8.5 | -0.702 | 0.01208 | -0.0559 | -58.1126
-8 | -0.647 | 0.01128 | -0.0549 | -57.3582
-7.5 | -0.5929 | 0.01037 | -0.0539 | -57.1745
-7 | -0.5361 | 0.00976 | -0.0533 | -54.9283
-6.5 | -0.4786 | 0.00928 | -0.0529 | -51.5733
-6 | -0.4206 | 0.00887 | -0.0526 | -47.4183
-5.5 | -0.3631 | 0.00839 | -0.0522 | -43.2777
-5 | -0.3047 | 0.00809 | -0.0521 | -37.6638
-4.5 | -0.2461 | 0.00776 | -0.052 | -31.7139
-4 | -0.1876 | 0.00751 | -0.052 | -24.98
-3.5 | -0.1286 | 0.00725 | -0.0521 | -17.7379
-3 | -0.0701 | 0.00702 | -0.0522 | -9.9858
-2.5 | -0.012 | 0.00666 | -0.0523 | -1.8018
-2 | 0.0434 | 0.00608 | -0.052 | 7.1382
-1.5 | 0.0978 | 0.00536 | -0.0517 | 18.2463
-1 | 0.1553 | 0.00511 | -0.0518 | 30.3914
-0.5 | 0.2144 | 0.00495 | -0.0521 | 43.3131
0 | 0.273 | 0.00484 | -0.0523 | 56.405
0.5 | 0.3322 | 0.00474 | -0.0527 | 70.0844
1 | 0.3908 | 0.00467 | -0.0529 | 83.6831
1.5 | 0.4498 | 0.00463 | -0.0532 | 97.149
2 | 0.5085 | 0.00463 | -0.0534 | 109.8272
2.5 | 0.5669 | 0.00467 | -0.0536 | 121.3919
3 | 0.6245 | 0.00475 | -0.0536 | 131.4737
3.5 | 0.6816 | 0.00485 | -0.0535 | 140.5361
4 | 0.7378 | 0.00498 | -0.0532 | 148.1526
4.5 | 0.7925 | 0.00522 | -0.0525 | 151.8199
5 | 0.8452 | 0.00566 | -0.0515 | 149.3286
5.5 | 0.8957 | 0.00674 | -0.0506 | 132.8932
6 | 0.9547 | 0.00779 | -0.0517 | 122.5546
6.5 | 1.0199 | 0.00868 | -0.054 | 117.5
7 | 1.0713 | 0.00936 | -0.0531 | 114.4551
7.5 | 1.1126 | 0.01001 | -0.0499 | 111.1489
8 | 1.1561 | 0.01077 | -0.0474 | 107.3445
8.5 | 1.1988 | 0.01164 | -0.0449 | 102.9897
9 | 1.2401 | 0.01254 | -0.0422 | 98.8915
9.5 | 1.2748 | 0.01355 | -0.0384 | 94.0812
10 | 1.31 | 0.01465 | -0.0351 | 89.4198
10.5 | 1.3446 | 0.01592 | -0.0321 | 84.4598
11 | 1.3771 | 0.01749 | -0.0293 | 78.7364
11.5 | 1.4099 | 0.01918 | -0.0269 | 73.5089
12 | 1.4397 | 0.02122 | -0.0246 | 67.8464
12.5 | 1.4641 | 0.02377 | -0.0222 | 61.5944
13 | 1.4839 | 0.02676 | -0.0198 | 55.4522
13.5 | 1.506 | 0.02964 | -0.0177 | 50.8097
14 | 1.5236 | 0.03298 | -0.0157 | 46.1977
14.5 | 1.5385 | 0.03662 | -0.0138 | 42.0126
15 | 1.5504 | 0.04071 | -0.0122 | 38.084
15.5 | 1.5569 | 0.04552 | -0.0109 | 34.2025
16 | 1.5541 | 0.05146 | -0.0099 | 30.2002
16.5 | 1.5414 | 0.05881 | -0.0096 | 26.2098
17 | 1.5393 | 0.06529 | -0.0098 | 23.5764
17.5 | 1.532 | 0.07266 | -0.0106 | 21.0845
18 | 1.5191 | 0.08093 | -0.012 | 18.7705
18.5 | 1.5012 | 0.09022 | -0.0142 | 16.6393
19 | 1.477 | 0.1006 | -0.0173 | 14.6819
19.5 | 1.4483 | 0.11209 | -0.0216 | 12.9209
20 | 1.4166 | 0.12443 | -0.0269 | 11.3847

## 63. Re 3M Mach 0.50 (1)
BIGFOIL.COM POLAR EXPORT
GA 35A314
GA 35A314 |  |  |  | Cl Max: | 1.271 | at alpha= | 8 | deg
JavaFoil+Calcfoil stall+Eppler ext transition |  |  |  | L/D Max: | 123.089 | at alpha= | 5 | deg
Re: | 3000000 |  |  | Cd Min: | 0.00621 | at alpha= | -1 | deg
Mach: | 0.5 |  |  | Cl=0 at alpha= | -2.3286 | deg
|  |  |  | @ Cl=0.1, Cd= | 0.0062752
|  |  |  | @ Cl=0.4, Cd= | 0.006519
|  |  |  | @ Cl=0.6, Cd= | 0.0069225
alpha (deg) | Cl | Cd | Cm | Cl/Cd
-20 | -0.986 | 0.17028 | -0.011 | -5.791
-19.5 | -0.959 | 0.16541 | -0.011 | -5.797
-19 | -0.932 | 0.15823 | -0.012 | -5.888
-18.5 | -0.905 | 0.15468 | -0.012 | -5.848
-18 | -0.88 | 0.15628 | -0.013 | -5.629
-17.5 | -0.852 | 0.14748 | -0.013 | -5.779
-17 | -0.824 | 0.1408 | -0.014 | -5.853
-16.5 | -0.795 | 0.13788 | -0.014 | -5.764
-16 | -0.766 | 0.13233 | -0.014 | -5.79
-15.5 | -0.739 | 0.12932 | -0.014 | -5.711
-15 | -0.711 | 0.12563 | -0.014 | -5.658
-14.5 | -0.683 | 0.11744 | -0.015 | -5.817
-14 | -0.656 | 0.11338 | -0.015 | -5.784
-13.5 | -0.628 | 0.10693 | -0.016 | -5.873
-13 | -0.601 | 0.10516 | -0.017 | -5.716
-12.5 | -0.572 | 0.10058 | -0.016 | -5.686
-12 | -0.543 | 0.09419 | -0.015 | -5.763
-11.5 | -0.515 | 0.09085 | -0.016 | -5.671
-11 | -0.487 | 0.08649 | -0.016 | -5.636
-10.5 | -0.46 | 0.08379 | -0.017 | -5.486
-10 | -0.432 | 0.08325 | -0.017 | -5.188
-9.5 | -0.404 | 0.07101 | -0.017 | -5.686
-9 | -0.377 | 0.05927 | -0.019 | -6.362
-8.5 | -0.354 | 0.05038 | -0.024 | -7.023
-8 | -0.394 | 0.01277 | -0.04 | -30.864
-7.5 | -0.294 | 0.04822 | -0.022 | -6.089
-7 | -0.264 | 0.04808 | -0.02 | -5.485
-6.5 | -0.303 | 0.04483 | -0.02 | -6.755
-6 | -0.426 | 0.01091 | -0.044 | -39.088
-5.5 | -0.397 | 0.01035 | -0.046 | -38.394
-5 | -0.349 | 0.00981 | -0.047 | -35.554
-4.5 | -0.291 | 0.00935 | -0.048 | -31.123
-4 | -0.228 | 0.00896 | -0.049 | -25.412
-3.5 | -0.161 | 0.00874 | -0.05 | -18.454
-3 | -0.093 | 0.00854 | -0.051 | -10.885
-2.5 | -0.024 | 0.00802 | -0.052 | -2.93
-2 | 0.046 | 0.00626 | -0.053 | 7.425
-1.5 | 0.117 | 0.00628 | -0.054 | 18.593
-1 | 0.187 | 0.00621 | -0.055 | 30.163
-0.5 | 0.258 | 0.0064 | -0.056 | 40.272
0 | 0.33 | 0.00645 | -0.057 | 51.252
0.5 | 0.401 | 0.00652 | -0.058 | 61.518
1 | 0.472 | 0.00667 | -0.059 | 70.798
1.5 | 0.543 | 0.00677 | -0.06 | 80.171
2 | 0.614 | 0.00696 | -0.061 | 88.19
2.5 | 0.685 | 0.00715 | -0.063 | 95.711
3 | 0.752 | 0.00734 | -0.064 | 102.485
3.5 | 0.822 | 0.00726 | -0.065 | 113.153
4 | 0.891 | 0.00748 | -0.066 | 119.216
4.5 | 0.96 | 0.00788 | -0.067 | 121.891
5 | 1.027 | 0.00835 | -0.068 | 123.089
5.5 | 1.092 | 0.01026 | -0.069 | 106.39
6 | 1.152 | 0.01439 | -0.07 | 80.071
6.5 | 1.207 | 0.01509 | -0.071 | 80.028
7 | 1.228 | 0.0163 | -0.07 | 75.353
7.5 | 1.259 | 0.01735 | -0.071 | 72.565
8 | 1.271 | 0.0188 | -0.072 | 67.625
8.5 | 1.252 | 0.02062 | -0.072 | 60.703
9 | 1.153 | 0.02297 | -0.073 | 50.182
9.5 | 0.793 | 0.02523 | -0.073 | 31.435
10 | 0.823 | 0.02705 | -0.074 | 30.414
10.5 | 0.839 | 0.03378 | -0.073 | 24.837
11 | 0.856 | 0.04005 | -0.072 | 21.369
11.5 | 0.779 | 0.0917 | -0.037 | 8.49
12 | 0.806 | 0.09513 | -0.038 | 8.476
12.5 | 0.838 | 0.10183 | -0.044 | 8.228
13 | 0.871 | 0.10747 | -0.049 | 8.107

## 64. Re 3M Mach 0.50 (2)
BIGFOIL.COM POLAR EXPORT
GA 35A314
GA 35A314 |  |  |  | Cl Max: | 1.385 | at alpha= | 11 | deg
XFOIL ncrit=9 |  |  |  | L/D Max: | 153.221 | at alpha= | 4.5 | deg
Re: | 3000000 |  |  | Cd Min: | 0.26172 | at alpha= | -20 | deg
Mach: | 0.5 |  |  | Cl=0 at alpha= | -2.3941 | deg
|  |  |  | @ Cl=0.1, Cd= | 0.0059573
|  |  |  | @ Cl=0.4, Cd= | 0.0050344
|  |  |  | @ Cl=0.6, Cd= | 0.005002
alpha (deg) | Cl | Cd | Cm | Cl/Cd
-20 | -0.7076 | 0.26172 | 0.0461 | -2.7037
-19.5 | -0.6854 | 0.25315 | 0.0408 | -2.7075
-19 | -0.664 | 0.2449 | 0.0358 | -2.7113
-18.5 | -0.6413 | 0.23768 | 0.031 | -2.6982
-18 | -0.6185 | 0.23024 | 0.0262 | -2.6863
-17.5 | -0.5962 | 0.22133 | 0.021 | -2.6937
-17 | -0.5753 | 0.21262 | 0.016 | -2.7058
-16.5 | -0.5549 | 0.20422 | 0.0112 | -2.7172
-16 | -0.5349 | 0.19597 | 0.0067 | -2.7295
-15.5 | -0.5156 | 0.18753 | 0.0022 | -2.7494
-15 | -0.4988 | 0.17899 | -0.0021 | -2.7867
-14.5 | -0.479 | 0.17186 | -0.006 | -2.7872
-14 | -0.4626 | 0.16472 | -0.009 | -2.8084
-13.5 | -0.449 | 0.15604 | -0.0129 | -2.8775
-13 | -0.4337 | 0.1489 | -0.0161 | -2.9127
-12.5 | -0.4237 | 0.13972 | -0.0202 | -3.0325
-12 | -0.4172 | 0.12994 | -0.0245 | -3.2107
-11.5 | -0.4097 | 0.12113 | -0.0284 | -3.3823
-11 | -0.4068 | 0.11154 | -0.0328 | -3.6471
-10 | -0.4095 | 0.09196 | -0.0424 | -4.453
-9.5 | -0.4198 | 0.08095 | -0.0485 | -5.1859
-9 | -0.4372 | 0.06861 | -0.0564 | -6.3722
-8.5 | -0.4607 | 0.05206 | -0.0711 | -8.8494
-8 | -0.4917 | 0.03975 | -0.083 | -12.3698
-7.5 | -0.5228 | 0.03135 | -0.0828 | -16.6762
-7 | -0.5339 | 0.02251 | -0.0792 | -23.7183
-6.5 | -0.5112 | 0.0163 | -0.0747 | -31.362
-6 | -0.4674 | 0.01233 | -0.0703 | -37.9075
-5.5 | -0.4109 | 0.01031 | -0.0668 | -39.8545
-4.5 | -0.2813 | 0.00854 | -0.0628 | -32.9391
-4 | -0.2139 | 0.00809 | -0.0617 | -26.44
-3.5 | -0.1456 | 0.00773 | -0.0611 | -18.8357
-3 | -0.0782 | 0.00743 | -0.0605 | -10.5249
-1.5 | 0.1154 | 0.00583 | -0.059 | 19.7942
-1 | 0.1786 | 0.00535 | -0.0585 | 33.3832
-0.5 | 0.2459 | 0.00519 | -0.0587 | 47.3796
0 | 0.3131 | 0.0051 | -0.0589 | 61.3922
0.5 | 0.3813 | 0.00504 | -0.0592 | 75.6548
1 | 0.4486 | 0.00502 | -0.0594 | 89.3625
1.5 | 0.5165 | 0.00497 | -0.0597 | 103.9235
2 | 0.5837 | 0.00498 | -0.0598 | 117.2088
2.5 | 0.6505 | 0.00507 | -0.0597 | 128.3037
3 | 0.7167 | 0.00519 | -0.0594 | 138.0925
3.5 | 0.7828 | 0.00534 | -0.0589 | 146.5918
4 | 0.8472 | 0.00556 | -0.058 | 152.3741
4.5 | 0.9086 | 0.00593 | -0.0563 | 153.2209
5 | 0.9621 | 0.00668 | -0.0532 | 144.0269
5.5 | 1.0142 | 0.00812 | -0.0506 | 124.9015
6 | 1.0832 | 0.00944 | -0.0512 | 114.7458
6.5 | 1.1245 | 0.01042 | -0.0459 | 107.9175
7 | 1.1633 | 0.01141 | -0.0401 | 101.9544
7.5 | 1.2001 | 0.01286 | -0.0349 | 93.3204
8 | 1.2323 | 0.01499 | -0.0302 | 82.2081
8.5 | 1.2655 | 0.01749 | -0.0264 | 72.3556
9 | 1.3005 | 0.02016 | -0.023 | 64.5089
9.5 | 1.3313 | 0.02319 | -0.0194 | 57.4084
10 | 1.3581 | 0.02658 | -0.0157 | 51.0948
10.5 | 1.3765 | 0.03063 | -0.0118 | 44.9396
11 | 1.385 | 0.03551 | -0.008 | 39.0031
11.5 | 1.3839 | 0.04146 | -0.0048 | 33.3792
12 | 1.3741 | 0.04846 | -0.0023 | 28.3553
12.5 | 1.3558 | 0.0566 | -0.0008 | 23.9541
13 | 1.3305 | 0.06583 | -0.0006 | 20.2111
13.5 | 1.2997 | 0.07625 | -0.0019 | 17.0452
14 | 1.2659 | 0.08764 | -0.0049 | 14.4443
14.5 | 1.2309 | 0.09987 | -0.0093 | 12.325
15 | 1.1968 | 0.11278 | -0.015 | 10.6118
15.5 | 1.1652 | 0.12605 | -0.0216 | 9.244
16 | 1.137 | 0.13957 | -0.029 | 8.1464

## 65. Re 4M Mach 0.00 (1)
BIGFOIL.COM POLAR EXPORT
GA 35A314
GA 35A314 |  |  |  | Cl Max: | 1.481 | at alpha= | 13.5 | deg
JavaFoil+Calcfoil stall+Eppler ext transition |  |  |  | L/D Max: | 126.725 | at alpha= | 5 | deg
Re: | 4000000 |  |  | Cd Min: | 0.00577 | at alpha= | -1 | deg
Mach: | 0 |  |  | Cl=0 at alpha= | -2.3333 | deg
|  |  |  | @ Cl=0.1, Cd= | 0.0058003
|  |  |  | @ Cl=0.4, Cd= | 0.0060752
|  |  |  | @ Cl=0.6, Cd= | 0.0064198
alpha (deg) | Cl | Cd | Cm | Cl/Cd
-16 | -0.629 | 0.11196 | -0.012 | -5.622
-15.5 | -0.641 | 0.1064 | -0.012 | -6.024
-15 | -0.651 | 0.10135 | -0.013 | -6.423
-14.5 | -0.663 | 0.09189 | -0.014 | -7.212
-14 | -0.671 | 0.08582 | -0.015 | -7.813
-13.5 | -0.673 | 0.08255 | -0.015 | -8.153
-13 | -0.678 | 0.07556 | -0.017 | -8.969
-12.5 | -0.725 | 0.04103 | -0.023 | -17.659
-12 | -0.726 | 0.03625 | -0.024 | -20.023
-11.5 | -0.771 | 0.01727 | -0.028 | -44.667
-11 | -0.775 | 0.01412 | -0.029 | -54.855
-10.5 | -0.768 | 0.01279 | -0.031 | -60.089
-10 | -0.746 | 0.01208 | -0.032 | -61.742
-9.5 | -0.719 | 0.01159 | -0.032 | -62.061
-9 | -0.688 | 0.0111 | -0.033 | -61.98
-8.5 | -0.653 | 0.01054 | -0.034 | -61.938
-8 | -0.614 | 0.01018 | -0.035 | -60.33
-7.5 | -0.571 | 0.00979 | -0.036 | -58.333
-7 | -0.525 | 0.00947 | -0.037 | -55.47
-6.5 | -0.476 | 0.00918 | -0.038 | -51.885
-6 | -0.425 | 0.00886 | -0.039 | -47.975
-5.5 | -0.371 | 0.00858 | -0.039 | -43.243
-5 | -0.316 | 0.00837 | -0.04 | -37.707
-4.5 | -0.258 | 0.0081 | -0.041 | -31.924
-4 | -0.2 | 0.00782 | -0.042 | -25.597
-3.5 | -0.141 | 0.00768 | -0.043 | -18.338
-3 | -0.081 | 0.00745 | -0.044 | -10.861
-2.5 | -0.02 | 0.00592 | -0.045 | -3.452
-2 | 0.04 | 0.00582 | -0.046 | 6.924
-1.5 | 0.101 | 0.0058 | -0.047 | 17.454
-1 | 0.162 | 0.00577 | -0.048 | 28.146
-0.5 | 0.223 | 0.00592 | -0.049 | 37.731
0 | 0.286 | 0.00588 | -0.05 | 48.636
0.5 | 0.348 | 0.00599 | -0.05 | 57.976
1 | 0.409 | 0.00609 | -0.051 | 67.093
1.5 | 0.47 | 0.00617 | -0.052 | 76.283
2 | 0.532 | 0.0063 | -0.053 | 84.441
2.5 | 0.593 | 0.0064 | -0.054 | 92.638
3 | 0.653 | 0.00657 | -0.055 | 99.391
3.5 | 0.713 | 0.00666 | -0.056 | 107.045
4 | 0.774 | 0.0066 | -0.057 | 117.243
4.5 | 0.834 | 0.00681 | -0.058 | 122.503
5 | 0.894 | 0.00705 | -0.059 | 126.725
5.5 | 0.952 | 0.00771 | -0.06 | 123.457
6 | 1.009 | 0.00913 | -0.061 | 110.49
6.5 | 1.064 | 0.00992 | -0.062 | 107.291
7 | 1.118 | 0.01179 | -0.062 | 94.801
7.5 | 1.17 | 0.01221 | -0.063 | 95.804
8 | 1.22 | 0.01267 | -0.064 | 96.248
8.5 | 1.267 | 0.01262 | -0.065 | 100.336
9 | 1.311 | 0.0132 | -0.066 | 99.329
9.5 | 1.352 | 0.01379 | -0.067 | 98.036
10 | 1.39 | 0.01445 | -0.068 | 96.192
10.5 | 1.424 | 0.01516 | -0.069 | 93.929
11 | 1.424 | 0.01703 | -0.068 | 83.631
11.5 | 1.444 | 0.0181 | -0.068 | 79.785
12 | 1.461 | 0.01916 | -0.069 | 76.249
12.5 | 1.472 | 0.02058 | -0.07 | 71.516
13 | 1.479 | 0.02207 | -0.07 | 66.995
13.5 | 1.481 | 0.02377 | -0.071 | 62.293
14 | 1.479 | 0.02565 | -0.071 | 57.644
14.5 | 1.471 | 0.02765 | -0.071 | 53.196
15 | 1.45 | 0.02981 | -0.072 | 48.65
15.5 | 1.426 | 0.03216 | -0.072 | 44.339
16 | 1.396 | 0.03501 | -0.073 | 39.878
16.5 | 1.363 | 0.03802 | -0.073 | 35.846
17 | 1.326 | 0.04175 | -0.073 | 31.759
17.5 | 1.287 | 0.0453 | -0.073 | 28.408
18 | 1.243 | 0.05076 | -0.073 | 24.488
18.5 | 1.197 | 0.05721 | -0.073 | 20.919

## 66. Re 4M Mach 0.00 (2)
BIGFOIL.COM POLAR EXPORT
GA 35A314
GA 35A314 |  |  |  | Cl Max: | 1.7038 | at alpha= | 19.5 | deg
XFOIL ncrit=9 |  |  |  | L/D Max: | 151.825 | at alpha= | 4.5 | deg
Re: | 4000000 |  |  | Cd Min: | 0.0835 | at alpha= | -19 | deg
Mach: | 0 |  |  | Cl=0 at alpha= | -2.3775 | deg
|  |  |  | @ Cl=0.1, Cd= | 0.0052209
|  |  |  | @ Cl=0.4, Cd= | 0.0043944
|  |  |  | @ Cl=0.6, Cd= | 0.0045459
alpha (deg) | Cl | Cd | Cm | Cl/Cd
-19 | -1.1863 | 0.0835 | -0.037 | -14.2072
-18.5 | -1.2978 | 0.05795 | -0.0526 | -22.3952
-18 | -1.3342 | 0.0459 | -0.0599 | -29.0675
-17.5 | -1.3455 | 0.03805 | -0.0642 | -35.3614
-17 | -1.3452 | 0.0324 | -0.0663 | -41.5185
-16.5 | -1.337 | 0.02835 | -0.0667 | -47.1605
-16 | -1.323 | 0.02541 | -0.0655 | -52.0661
-15.5 | -1.3055 | 0.02317 | -0.0631 | -56.3444
-15 | -1.2834 | 0.0215 | -0.0599 | -59.693
-14.5 | -1.2524 | 0.02008 | -0.0574 | -62.3705
-14 | -1.2151 | 0.01879 | -0.0557 | -64.6674
-13.5 | -1.1651 | 0.01761 | -0.0562 | -66.1613
-13 | -1.1255 | 0.01675 | -0.0541 | -67.194
-12.5 | -1.0808 | 0.01591 | -0.053 | -67.9321
-12 | -1.0338 | 0.0151 | -0.0522 | -68.4636
-11.5 | -0.9854 | 0.0143 | -0.0515 | -68.9091
-11 | -0.9415 | 0.01285 | -0.0502 | -73.2685
-10.5 | -0.8925 | 0.01194 | -0.0495 | -74.7487
-10 | -0.8412 | 0.01129 | -0.0491 | -74.5084
-9.5 | -0.7885 | 0.01075 | -0.0489 | -73.3488
-9 | -0.7351 | 0.01027 | -0.0487 | -71.5774
-8.5 | -0.6812 | 0.00985 | -0.0486 | -69.1574
-8 | -0.6267 | 0.00947 | -0.0486 | -66.1774
-7.5 | -0.5724 | 0.00902 | -0.0485 | -63.459
-7 | -0.5179 | 0.00859 | -0.0485 | -60.291
-6.5 | -0.4623 | 0.00826 | -0.0486 | -55.9685
-6 | -0.4063 | 0.00799 | -0.0488 | -50.8511
-5.5 | -0.3507 | 0.00768 | -0.0489 | -45.6641
-5 | -0.2943 | 0.00744 | -0.0491 | -39.5565
-4 | -0.1814 | 0.00698 | -0.0495 | -25.9885
-3 | -0.0681 | 0.00656 | -0.0501 | -10.3811
-1.5 | 0.096 | 0.00525 | -0.0502 | 18.2857
-1 | 0.1509 | 0.00485 | -0.0502 | 31.1134
-0.5 | 0.2072 | 0.00468 | -0.0505 | 44.2735
0 | 0.2641 | 0.00454 | -0.0508 | 58.1718
0.5 | 0.3213 | 0.0045 | -0.0512 | 71.4
1 | 0.378 | 0.00441 | -0.0516 | 85.7143
1.5 | 0.4345 | 0.00437 | -0.0519 | 99.4279
2.5 | 0.5469 | 0.00446 | -0.0524 | 122.6233
3 | 0.6025 | 0.00455 | -0.0525 | 132.4176
3.5 | 0.6578 | 0.00466 | -0.0526 | 141.1588
4 | 0.7121 | 0.00482 | -0.0525 | 147.7386
4.5 | 0.7652 | 0.00504 | -0.0522 | 151.8254
5 | 0.8132 | 0.00562 | -0.0511 | 144.6975
5.5 | 0.8583 | 0.00648 | -0.0495 | 132.4537
6.5 | 0.9703 | 0.00791 | -0.0511 | 122.6675
7 | 1.0326 | 0.00856 | -0.0534 | 120.6308
7.5 | 1.0864 | 0.0091 | -0.0537 | 119.3846
8 | 1.1274 | 0.00969 | -0.0513 | 116.3467
8.5 | 1.1705 | 0.01037 | -0.0495 | 112.8737
9 | 1.2147 | 0.01106 | -0.048 | 109.8282
9.5 | 1.2585 | 0.01177 | -0.0465 | 106.9244
10 | 1.3006 | 0.01254 | -0.0448 | 103.7161
10.5 | 1.3408 | 0.01329 | -0.0428 | 100.8879
11 | 1.3774 | 0.01406 | -0.0403 | 97.9659
11.5 | 1.4127 | 0.01495 | -0.0379 | 94.495
12 | 1.4452 | 0.01607 | -0.0354 | 89.9315
12.5 | 1.4748 | 0.01748 | -0.0329 | 84.3707
13 | 1.5066 | 0.01886 | -0.031 | 79.8834
13.5 | 1.5365 | 0.02046 | -0.0293 | 75.0978
14 | 1.5644 | 0.02231 | -0.0276 | 70.121
14.5 | 1.5893 | 0.02444 | -0.026 | 65.0286
15 | 1.6106 | 0.02693 | -0.0243 | 59.8069
15.5 | 1.6268 | 0.02988 | -0.0225 | 54.4444
16 | 1.6393 | 0.03321 | -0.0207 | 49.3616
16.5 | 1.6557 | 0.03632 | -0.0195 | 45.5865
17 | 1.6701 | 0.03972 | -0.0184 | 42.0468
17.5 | 1.6818 | 0.04352 | -0.0175 | 38.6443
18 | 1.691 | 0.04771 | -0.0169 | 35.4433
18.5 | 1.6986 | 0.05218 | -0.0165 | 32.5527
19 | 1.7026 | 0.05724 | -0.0164 | 29.7449
19.5 | 1.7038 | 0.06267 | -0.0165 | 27.1869
20 | 1.6999 | 0.06895 | -0.0171 | 24.6541

## 67. Re 4M Mach 0.10 (1)
BIGFOIL.COM POLAR EXPORT
GA 35A314
GA 35A314 |  |  |  | Cl Max: | 1.468 | at alpha= | 13 | deg
JavaFoil+Calcfoil stall+Eppler ext transition |  |  |  | L/D Max: | 125.89 | at alpha= | 5 | deg
Re: | 4000000 |  |  | Cd Min: | 0.00578 | at alpha= | -1.5 | deg
Mach: | 0.1 |  |  | Cl=0 at alpha= | -2.3306 | deg
|  |  |  | @ Cl=0.1, Cd= | 0.005782
|  |  |  | @ Cl=0.4, Cd= | 0.0060729
|  |  |  | @ Cl=0.6, Cd= | 0.0064407
alpha (deg) | Cl | Cd | Cm | Cl/Cd
-15.5 | -0.606 | 0.1076 | -0.012 | -5.636
-15 | -0.62 | 0.10187 | -0.013 | -6.083
-14.5 | -0.634 | 0.09336 | -0.014 | -6.789
-14 | -0.644 | 0.08796 | -0.015 | -7.322
-13.5 | -0.65 | 0.08444 | -0.015 | -7.696
-13 | -0.656 | 0.07862 | -0.016 | -8.34
-12.5 | -0.673 | 0.06252 | -0.02 | -10.762
-12 | -0.668 | 0.06144 | -0.02 | -10.872
-11.5 | -0.749 | 0.01958 | -0.027 | -38.269
-11 | -0.753 | 0.0159 | -0.029 | -47.393
-10.5 | -0.755 | 0.01326 | -0.031 | -56.97
-10 | -0.741 | 0.01225 | -0.032 | -60.474
-9.5 | -0.716 | 0.01168 | -0.033 | -61.306
-9 | -0.686 | 0.01112 | -0.033 | -61.709
-8.5 | -0.652 | 0.01055 | -0.034 | -61.818
-8 | -0.614 | 0.01026 | -0.035 | -59.823
-7.5 | -0.572 | 0.0098 | -0.036 | -58.344
-7 | -0.526 | 0.00948 | -0.037 | -55.537
-6.5 | -0.478 | 0.00918 | -0.038 | -52.064
-6 | -0.426 | 0.00894 | -0.039 | -47.7
-5.5 | -0.373 | 0.00863 | -0.04 | -43.162
-5 | -0.317 | 0.00834 | -0.041 | -37.994
-4.5 | -0.26 | 0.00819 | -0.041 | -31.694
-4 | -0.201 | 0.00789 | -0.042 | -25.474
-3.5 | -0.142 | 0.00775 | -0.043 | -18.267
-3 | -0.081 | 0.00742 | -0.044 | -10.955
-2.5 | -0.021 | 0.00596 | -0.045 | -3.441
-2 | 0.041 | 0.00584 | -0.046 | 6.933
-1.5 | 0.102 | 0.00578 | -0.047 | 17.589
-1 | 0.163 | 0.00581 | -0.048 | 28.066
-0.5 | 0.224 | 0.0059 | -0.049 | 37.994
0 | 0.288 | 0.00594 | -0.05 | 48.453
0.5 | 0.349 | 0.00604 | -0.051 | 57.812
1 | 0.411 | 0.00608 | -0.052 | 67.567
1.5 | 0.473 | 0.00617 | -0.053 | 76.547
2 | 0.534 | 0.00632 | -0.054 | 84.561
2.5 | 0.596 | 0.00643 | -0.054 | 92.715
3 | 0.656 | 0.00659 | -0.055 | 99.53
3.5 | 0.717 | 0.00669 | -0.056 | 107.191
4 | 0.778 | 0.00658 | -0.057 | 118.178
4.5 | 0.838 | 0.00682 | -0.058 | 122.837
5 | 0.898 | 0.00713 | -0.059 | 125.89
5.5 | 0.957 | 0.00781 | -0.06 | 122.481
6 | 1.014 | 0.00922 | -0.061 | 109.91
6.5 | 1.069 | 0.01003 | -0.062 | 106.654
7 | 1.123 | 0.01187 | -0.063 | 94.62
7.5 | 1.175 | 0.01231 | -0.064 | 95.484
8 | 1.224 | 0.0128 | -0.065 | 95.653
8.5 | 1.271 | 0.01273 | -0.065 | 99.855
9 | 1.315 | 0.01332 | -0.066 | 98.743
9.5 | 1.356 | 0.01396 | -0.067 | 97.112
10 | 1.392 | 0.01459 | -0.068 | 95.434
10.5 | 1.425 | 0.01534 | -0.069 | 92.909
11 | 1.423 | 0.01729 | -0.068 | 82.274
11.5 | 1.441 | 0.01845 | -0.069 | 78.113
12 | 1.456 | 0.01957 | -0.069 | 74.389
12.5 | 1.464 | 0.02107 | -0.07 | 69.483
13 | 1.468 | 0.02258 | -0.07 | 65.045
13.5 | 1.467 | 0.02445 | -0.071 | 60.001
14 | 1.462 | 0.02634 | -0.071 | 55.505
14.5 | 1.45 | 0.02862 | -0.072 | 50.663
15 | 1.426 | 0.03071 | -0.072 | 46.427
15.5 | 1.396 | 0.03323 | -0.072 | 42.01
16 | 1.361 | 0.03636 | -0.073 | 37.436
16.5 | 1.322 | 0.03966 | -0.073 | 33.339
17 | 1.279 | 0.04385 | -0.073 | 29.168
17.5 | 1.234 | 0.04813 | -0.073 | 25.632
18 | 1.185 | 0.0539 | -0.073 | 21.985

## 68. Re 4M Mach 0.10 (2)
BIGFOIL.COM POLAR EXPORT
GA 35A314
GA 35A314 |  |  |  | Cl Max: | 1.6889 | at alpha= | 19 | deg
XFOIL ncrit=9 |  |  |  | L/D Max: | 152.154 | at alpha= | 4.5 | deg
Re: | 4000000 |  |  | Cd Min: | 0.07401 | at alpha= | 20 | deg
Mach: | 0.1 |  |  | Cl=0 at alpha= | -2.3906 | deg
|  |  |  | @ Cl=0.1, Cd= | 0.0052361
|  |  |  | @ Cl=0.4, Cd= | 0.0044062
|  |  |  | @ Cl=0.6, Cd= | 0.0045589
alpha (deg) | Cl | Cd | Cm | Cl/Cd
-18 | -1.2035 | 0.06803 | -0.0477 | -17.6907
-17.5 | -1.2668 | 0.05111 | -0.0585 | -24.7858
-17 | -1.2902 | 0.04103 | -0.0647 | -31.4453
-16.5 | -1.2965 | 0.03415 | -0.068 | -37.9649
-16 | -1.2918 | 0.02942 | -0.069 | -43.9089
-15.5 | -1.2822 | 0.02594 | -0.0679 | -49.4295
-15 | -1.2663 | 0.0235 | -0.0653 | -53.8851
-14.5 | -1.2458 | 0.02166 | -0.0617 | -57.5162
-14 | -1.2143 | 0.02009 | -0.0591 | -60.443
-13.5 | -1.1671 | 0.01864 | -0.0592 | -62.6127
-13 | -1.1295 | 0.01762 | -0.0566 | -64.1033
-12.5 | -1.0858 | 0.01662 | -0.0552 | -65.3309
-12 | -1.0393 | 0.01569 | -0.0541 | -66.2396
-11.5 | -0.9911 | 0.0148 | -0.0533 | -66.9662
-11 | -0.9457 | 0.01346 | -0.052 | -70.26
-10.5 | -0.8981 | 0.0123 | -0.051 | -73.0163
-10 | -0.8469 | 0.01153 | -0.0503 | -73.4519
-9.5 | -0.7941 | 0.01094 | -0.0499 | -72.5868
-9 | -0.7403 | 0.01042 | -0.0497 | -71.0461
-8.5 | -0.686 | 0.00996 | -0.0495 | -68.8755
-8 | -0.6312 | 0.00955 | -0.0493 | -66.0942
-7.5 | -0.5758 | 0.00917 | -0.0493 | -62.7917
-7 | -0.5214 | 0.00865 | -0.0491 | -60.2775
-6.5 | -0.4654 | 0.00831 | -0.0491 | -56.0048
-6 | -0.409 | 0.00802 | -0.0493 | -50.9975
-5.5 | -0.3529 | 0.00771 | -0.0493 | -45.7717
-5 | -0.2962 | 0.00746 | -0.0495 | -39.7051
-4.5 | -0.2396 | 0.00723 | -0.0496 | -33.1397
-4 | -0.1825 | 0.007 | -0.0499 | -26.0714
-3.5 | -0.1256 | 0.0068 | -0.0501 | -18.4706
-3 | -0.0685 | 0.00657 | -0.0504 | -10.4262
-2.5 | -0.0121 | 0.00631 | -0.0506 | -1.9176
-2 | 0.0432 | 0.00584 | -0.0506 | 7.3973
-1.5 | 0.0967 | 0.00526 | -0.0505 | 18.384
-1 | 0.1519 | 0.00486 | -0.0505 | 31.2551
-0.5 | 0.2085 | 0.00469 | -0.0508 | 44.4563
0 | 0.2657 | 0.00455 | -0.0511 | 58.3956
0.5 | 0.3232 | 0.00451 | -0.0515 | 71.663
1 | 0.3803 | 0.00442 | -0.0518 | 86.0407
1.5 | 0.4372 | 0.00438 | -0.0521 | 99.8174
2 | 0.494 | 0.0044 | -0.0524 | 112.2727
2.5 | 0.5504 | 0.00447 | -0.0526 | 123.132
3 | 0.6062 | 0.00457 | -0.0528 | 132.6477
3.5 | 0.6619 | 0.00468 | -0.0529 | 141.4316
4 | 0.7166 | 0.00484 | -0.0528 | 148.0579
4.5 | 0.7699 | 0.00506 | -0.0524 | 152.1542
5 | 0.8182 | 0.00566 | -0.0512 | 144.5583
5.5 | 0.8633 | 0.00652 | -0.0495 | 132.408
6.5 | 0.9761 | 0.00797 | -0.0512 | 122.4718
7 | 1.0388 | 0.00863 | -0.0534 | 120.3708
7.5 | 1.0914 | 0.00918 | -0.0533 | 118.8889
8 | 1.133 | 0.00978 | -0.0509 | 115.8487
8.5 | 1.1764 | 0.01048 | -0.049 | 112.2519
9 | 1.2206 | 0.01118 | -0.0474 | 109.1771
9.5 | 1.2637 | 0.01195 | -0.0457 | 105.749
10 | 1.3063 | 0.0127 | -0.044 | 102.8583
10.5 | 1.3442 | 0.0135 | -0.0414 | 99.5704
11 | 1.3812 | 0.0143 | -0.0389 | 96.5874
11.5 | 1.416 | 0.01528 | -0.0364 | 92.6702
12 | 1.4478 | 0.01653 | -0.0338 | 87.5862
12.5 | 1.4781 | 0.01799 | -0.0314 | 82.1623
13 | 1.5096 | 0.0195 | -0.0295 | 77.4154
13.5 | 1.5387 | 0.02127 | -0.0277 | 72.3413
14 | 1.5658 | 0.02327 | -0.026 | 67.2884
14.5 | 1.5895 | 0.0256 | -0.0243 | 62.0898
15 | 1.6086 | 0.02836 | -0.0224 | 56.7207
15.5 | 1.6209 | 0.03175 | -0.0205 | 51.052
16 | 1.6368 | 0.0349 | -0.0189 | 46.8997
16.5 | 1.6521 | 0.03826 | -0.0177 | 43.1809
17 | 1.6649 | 0.04197 | -0.0167 | 39.6688
17.5 | 1.6751 | 0.0461 | -0.0159 | 36.3362
18 | 1.682 | 0.05067 | -0.0153 | 33.1952
18.5 | 1.6876 | 0.05557 | -0.0151 | 30.3689
19 | 1.6889 | 0.06107 | -0.0151 | 27.6551
19.5 | 1.687 | 0.06711 | -0.0154 | 25.1378
20 | 1.6795 | 0.07401 | -0.0163 | 22.6929

## 69. Re 4M Mach 0.25 (1)
BIGFOIL.COM POLAR EXPORT
GA 35A314
GA 35A314 |  |  |  | Cl Max: | 1.411 | at alpha= | 11.5 | deg
JavaFoil+Calcfoil stall+Eppler ext transition |  |  |  | L/D Max: | 124.341 | at alpha= | 5 | deg
Re: | 4000000 |  |  | Cd Min: | 0.00582 | at alpha= | -1.5 | deg
Mach: | 0.25 |  |  | Cl=0 at alpha= | -2.3333 | deg
|  |  |  | @ Cl=0.1, Cd= | 0.0058245
|  |  |  | @ Cl=0.4, Cd= | 0.006126
|  |  |  | @ Cl=0.6, Cd= | 0.0065114
alpha (deg) | Cl | Cd | Cm | Cl/Cd
-14.5 | -0.375 | 0.09981 | -0.014 | -3.757
-14 | -0.417 | 0.09464 | -0.014 | -4.406
-13.5 | -0.454 | 0.09061 | -0.014 | -5.009
-13 | -0.487 | 0.08592 | -0.015 | -5.666
-12.5 | -0.516 | 0.07952 | -0.016 | -6.487
-12 | -0.538 | 0.07653 | -0.016 | -7.026
-11.5 | -0.555 | 0.07121 | -0.017 | -7.796
-11 | -0.565 | 0.06773 | -0.017 | -8.348
-10.5 | -0.576 | 0.05939 | -0.02 | -9.695
-10 | -0.576 | 0.05452 | -0.021 | -10.569
-9.5 | -0.676 | 0.01296 | -0.033 | -52.172
-9 | -0.666 | 0.01184 | -0.034 | -56.229
-8.5 | -0.641 | 0.01107 | -0.035 | -57.882
-8 | -0.61 | 0.0106 | -0.036 | -57.537
-7.5 | -0.573 | 0.01018 | -0.037 | -56.276
-7 | -0.531 | 0.00982 | -0.038 | -54.056
-6.5 | -0.484 | 0.00949 | -0.039 | -51.032
-6 | -0.434 | 0.0091 | -0.04 | -47.658
-5.5 | -0.38 | 0.00878 | -0.041 | -43.332
-5 | -0.324 | 0.00858 | -0.042 | -37.769
-4.5 | -0.266 | 0.00826 | -0.043 | -32.192
-4 | -0.206 | 0.0081 | -0.044 | -25.447
-3.5 | -0.145 | 0.00783 | -0.045 | -18.558
-3 | -0.083 | 0.00748 | -0.045 | -11.156
-2.5 | -0.021 | 0.00601 | -0.046 | -3.505
-2 | 0.042 | 0.00589 | -0.047 | 7.066
-1.5 | 0.104 | 0.00582 | -0.048 | 17.968
-1 | 0.168 | 0.00585 | -0.049 | 28.637
-0.5 | 0.23 | 0.00596 | -0.05 | 38.656
0 | 0.296 | 0.00599 | -0.051 | 49.359
0.5 | 0.359 | 0.0061 | -0.052 | 58.817
1 | 0.422 | 0.00614 | -0.053 | 68.749
1.5 | 0.486 | 0.00624 | -0.054 | 77.807
2 | 0.549 | 0.00639 | -0.055 | 85.864
2.5 | 0.612 | 0.00654 | -0.056 | 93.697
3 | 0.674 | 0.00665 | -0.057 | 101.271
3.5 | 0.736 | 0.00678 | -0.058 | 108.551
4 | 0.799 | 0.00674 | -0.059 | 118.503
4.5 | 0.861 | 0.00699 | -0.06 | 123.063
5 | 0.922 | 0.00742 | -0.061 | 124.341
5.5 | 0.982 | 0.00821 | -0.062 | 119.565
6 | 1.04 | 0.00953 | -0.063 | 109.13
6.5 | 1.096 | 0.01194 | -0.064 | 91.849
7 | 1.15 | 0.01239 | -0.064 | 92.868
7.5 | 1.202 | 0.01289 | -0.065 | 93.271
8 | 1.25 | 0.01346 | -0.066 | 92.898
8.5 | 1.295 | 0.01337 | -0.067 | 96.822
9 | 1.335 | 0.01406 | -0.068 | 94.975
9.5 | 1.371 | 0.0148 | -0.069 | 92.634
10 | 1.374 | 0.01666 | -0.068 | 82.464
10.5 | 1.393 | 0.01776 | -0.069 | 78.408
11 | 1.405 | 0.01898 | -0.07 | 74.03
11.5 | 1.411 | 0.02049 | -0.07 | 68.854
12 | 1.408 | 0.02219 | -0.071 | 63.448
12.5 | 1.398 | 0.02409 | -0.071 | 58.017
13 | 1.38 | 0.02615 | -0.071 | 52.797
13.5 | 1.355 | 0.02868 | -0.072 | 47.236
14 | 1.322 | 0.03129 | -0.072 | 42.263
14.5 | 1.278 | 0.03477 | -0.072 | 36.772
15 | 1.212 | 0.0385 | -0.073 | 31.494
15.5 | 1.135 | 0.04385 | -0.072 | 25.897
16 | 1.05 | 0.05076 | -0.072 | 20.684
16.5 | 0.955 | 0.06075 | -0.071 | 15.728

## 70. Re 4M Mach 0.25 (2)
BIGFOIL.COM POLAR EXPORT
GA 35A314
GA 35A314 |  |  |  | Cl Max: | 1.6123 | at alpha= | 17 | deg
XFOIL ncrit=9 |  |  |  | L/D Max: | 152.471 | at alpha= | 4.5 | deg
Re: | 4000000 |  |  | Cd Min: | 0.20295 | at alpha= | -17.5 | deg
Mach: | 0.25 |  |  | Cl=0 at alpha= | -2.397 | deg
|  |  |  | @ Cl=0.1, Cd= | 0.0054628
|  |  |  | @ Cl=0.4, Cd= | 0.0044854
|  |  |  | @ Cl=0.6, Cd= | 0.0045995
alpha (deg) | Cl | Cd | Cm | Cl/Cd
-17.5 | -0.5842 | 0.20295 | 0.0181 | -2.8785
-17 | -0.567 | 0.19645 | 0.0142 | -2.8862
-16.5 | -0.551 | 0.18938 | 0.0104 | -2.9095
-16 | -0.5443 | 0.17846 | 0.0057 | -3.05
-15.5 | -0.5297 | 0.1716 | 0.0021 | -3.0868
-15 | -0.5177 | 0.1637 | -0.0017 | -3.1625
-14.5 | -0.8434 | 0.08415 | -0.0402 | -10.0226
-14 | -0.9438 | 0.05627 | -0.0584 | -16.7727
-13.5 | -0.9871 | 0.04146 | -0.0706 | -23.8085
-13 | -1.0154 | 0.0321 | -0.0759 | -31.6324
-12.5 | -1.0327 | 0.02681 | -0.0731 | -38.5192
-12 | -1.0261 | 0.0231 | -0.0686 | -44.4199
-11.5 | -0.9977 | 0.02018 | -0.0656 | -49.44
-11 | -0.9581 | 0.01802 | -0.0631 | -53.1687
-10.5 | -0.9126 | 0.01627 | -0.0611 | -56.091
-10 | -0.8727 | 0.01372 | -0.0584 | -63.6079
-9.5 | -0.8216 | 0.01246 | -0.0568 | -65.939
-9 | -0.7672 | 0.01155 | -0.0556 | -66.4242
-8.5 | -0.7114 | 0.0108 | -0.0547 | -65.8704
-8 | -0.655 | 0.01017 | -0.0539 | -64.4051
-7.5 | -0.5976 | 0.00963 | -0.0532 | -62.0561
-7 | -0.5398 | 0.00916 | -0.0528 | -58.9301
-6.5 | -0.4827 | 0.00861 | -0.0522 | -56.0627
-6 | -0.4241 | 0.00823 | -0.052 | -51.531
-5.5 | -0.3651 | 0.00794 | -0.0519 | -45.9824
-5 | -0.3067 | 0.00759 | -0.0518 | -40.4084
-4.5 | -0.2476 | 0.00735 | -0.0518 | -33.6871
-4 | -0.1885 | 0.00711 | -0.0519 | -26.512
-3.5 | -0.1294 | 0.00689 | -0.052 | -18.7808
-3 | -0.0703 | 0.00667 | -0.0522 | -10.5397
-2.5 | -0.0118 | 0.00639 | -0.0523 | -1.8466
-2 | 0.0455 | 0.00598 | -0.0523 | 7.6087
-1 | 0.1572 | 0.00492 | -0.0521 | 31.9512
-0.5 | 0.2156 | 0.00474 | -0.0523 | 45.4852
0 | 0.2748 | 0.0046 | -0.0526 | 59.7391
0.5 | 0.3343 | 0.00457 | -0.053 | 73.151
1 | 0.3932 | 0.00449 | -0.0533 | 87.5724
1.5 | 0.4522 | 0.00445 | -0.0536 | 101.618
2 | 0.5106 | 0.00448 | -0.0539 | 113.9732
2.5 | 0.5692 | 0.00453 | -0.0541 | 125.6512
3 | 0.6268 | 0.00466 | -0.0542 | 134.5064
3.5 | 0.6845 | 0.00478 | -0.0542 | 143.2008
4 | 0.7412 | 0.00494 | -0.0541 | 150.0405
4.5 | 0.7959 | 0.00522 | -0.0535 | 152.4713
5 | 0.8452 | 0.00588 | -0.0521 | 143.7415
5.5 | 0.8908 | 0.00678 | -0.0499 | 131.3864
6 | 0.9466 | 0.00757 | -0.05 | 125.0462
6.5 | 1.0084 | 0.00829 | -0.0513 | 121.6405
7 | 1.0734 | 0.00897 | -0.0533 | 119.6656
7.5 | 1.1191 | 0.00959 | -0.0511 | 116.6945
8 | 1.1623 | 0.01033 | -0.0484 | 112.5169
8.5 | 1.2067 | 0.01111 | -0.0461 | 108.6139
9 | 1.2504 | 0.01194 | -0.0437 | 104.7236
9.5 | 1.2894 | 0.01284 | -0.0406 | 100.4206
10 | 1.3266 | 0.01377 | -0.0373 | 96.3399
10.5 | 1.3637 | 0.01482 | -0.0343 | 92.0175
11 | 1.3993 | 0.01608 | -0.0316 | 87.0211
11.5 | 1.4316 | 0.01769 | -0.0288 | 80.9271
12 | 1.4615 | 0.01963 | -0.0263 | 74.4524
12.5 | 1.4922 | 0.02163 | -0.0241 | 68.9875
13 | 1.5195 | 0.02398 | -0.0219 | 63.3653
13.5 | 1.5438 | 0.02665 | -0.0198 | 57.9287
14 | 1.5639 | 0.02967 | -0.0176 | 52.7098
14.5 | 1.5758 | 0.03344 | -0.0153 | 47.1232
15 | 1.5845 | 0.03765 | -0.0132 | 42.085
15.5 | 1.5973 | 0.04172 | -0.0117 | 38.2862
16 | 1.6067 | 0.04631 | -0.0105 | 34.6945
16.5 | 1.6109 | 0.05158 | -0.0097 | 31.2311
17 | 1.6123 | 0.05738 | -0.0092 | 28.0986
17.5 | 1.6098 | 0.06377 | -0.0092 | 25.2438
18 | 1.6029 | 0.07095 | -0.0097 | 22.592
18.5 | 1.591 | 0.07891 | -0.0109 | 20.1622
19 | 1.5728 | 0.08798 | -0.0129 | 17.8768
19.5 | 1.5463 | 0.09842 | -0.0159 | 15.7112
20 | 1.5133 | 0.11021 | -0.0201 | 13.7311

## 71. Re 4M Mach 0.50 (1)
BIGFOIL.COM POLAR EXPORT
GA 35A314
GA 35A314 |  |  |  | Cl Max: | 1.275 | at alpha= | 8 | deg
JavaFoil+Calcfoil stall+Eppler ext transition |  |  |  | L/D Max: | 122.931 | at alpha= | 4.5 | deg
Re: | 4000000 |  |  | Cd Min: | 0.00603 | at alpha= | -1 | deg
Mach: | 0.5 |  |  | Cl=0 at alpha= | -2.3286 | deg
|  |  |  | @ Cl=0.1, Cd= | 0.0060759
|  |  |  | @ Cl=0.4, Cd= | 0.0063982
|  |  |  | @ Cl=0.6, Cd= | 0.0067585
alpha (deg) | Cl | Cd | Cm | Cl/Cd
-20 | -0.987 | 0.16238 | -0.011 | -6.076
-19.5 | -0.959 | 0.15815 | -0.011 | -6.067
-19 | -0.932 | 0.15243 | -0.012 | -6.116
-18.5 | -0.905 | 0.15027 | -0.012 | -6.023
-18 | -0.88 | 0.15322 | -0.013 | -5.743
-17.5 | -0.853 | 0.14291 | -0.014 | -5.968
-17 | -0.825 | 0.13412 | -0.014 | -6.153
-16.5 | -0.796 | 0.13325 | -0.014 | -5.977
-16 | -0.767 | 0.12945 | -0.014 | -5.923
-15.5 | -0.739 | 0.12352 | -0.014 | -5.983
-15 | -0.711 | 0.11834 | -0.015 | -6.011
-14.5 | -0.684 | 0.1137 | -0.015 | -6.013
-14 | -0.656 | 0.10858 | -0.015 | -6.043
-13.5 | -0.629 | 0.10532 | -0.016 | -5.968
-13 | -0.601 | 0.10404 | -0.017 | -5.779
-12.5 | -0.573 | 0.09533 | -0.017 | -6.007
-12 | -0.543 | 0.09267 | -0.016 | -5.861
-11.5 | -0.515 | 0.08704 | -0.016 | -5.922
-11 | -0.488 | 0.08428 | -0.017 | -5.787
-10.5 | -0.46 | 0.08001 | -0.017 | -5.749
-10 | -0.432 | 0.08025 | -0.018 | -5.385
-9.5 | -0.404 | 0.06698 | -0.017 | -6.03
-9 | -0.378 | 0.05725 | -0.021 | -6.605
-8.5 | -0.419 | 0.01434 | -0.038 | -29.208
-8 | -0.394 | 0.0122 | -0.04 | -32.307
-7.5 | -0.348 | 0.01397 | -0.04 | -24.915
-7 | -0.264 | 0.0472 | -0.02 | -5.594
-6.5 | -0.304 | 0.04298 | -0.023 | -7.081
-6 | -0.426 | 0.01048 | -0.044 | -40.706
-5.5 | -0.397 | 0.00986 | -0.046 | -40.311
-5 | -0.349 | 0.00942 | -0.047 | -37.046
-4.5 | -0.291 | 0.00901 | -0.048 | -32.283
-4 | -0.228 | 0.00863 | -0.049 | -26.397
-3.5 | -0.161 | 0.00839 | -0.05 | -19.226
-3 | -0.093 | 0.0081 | -0.051 | -11.471
-2.5 | -0.024 | 0.00776 | -0.052 | -3.029
-2 | 0.046 | 0.00619 | -0.053 | 7.506
-1.5 | 0.117 | 0.00604 | -0.054 | 19.334
-1 | 0.187 | 0.00603 | -0.055 | 31.042
-0.5 | 0.258 | 0.00621 | -0.056 | 41.489
0 | 0.33 | 0.00627 | -0.057 | 52.671
0.5 | 0.401 | 0.0064 | -0.058 | 62.671
1 | 0.472 | 0.00649 | -0.059 | 72.727
1.5 | 0.543 | 0.00663 | -0.06 | 81.911
2 | 0.614 | 0.00679 | -0.061 | 90.449
2.5 | 0.685 | 0.00696 | -0.063 | 98.305
3 | 0.752 | 0.00718 | -0.064 | 104.836
3.5 | 0.822 | 0.00737 | -0.065 | 111.482
4 | 0.891 | 0.00776 | -0.066 | 114.922
4.5 | 0.96 | 0.00781 | -0.067 | 122.931
5 | 1.027 | 0.00925 | -0.068 | 111.026
5.5 | 1.092 | 0.01074 | -0.069 | 101.678
6 | 1.152 | 0.01383 | -0.07 | 83.313
6.5 | 1.207 | 0.01449 | -0.071 | 83.316
7 | 1.255 | 0.01541 | -0.072 | 81.447
7.5 | 1.263 | 0.01652 | -0.071 | 76.452
8 | 1.275 | 0.01784 | -0.072 | 71.479
8.5 | 1.256 | 0.01945 | -0.073 | 64.556
9 | 1.157 | 0.02165 | -0.073 | 53.416
9.5 | 0.796 | 0.02376 | -0.074 | 33.482
10 | 0.825 | 0.02545 | -0.074 | 32.43
10.5 | 0.847 | 0.03079 | -0.074 | 27.509
11 | 0.873 | 0.03389 | -0.074 | 25.776
11.5 | 0.779 | 0.08719 | -0.038 | 8.932
12 | 0.807 | 0.0911 | -0.039 | 8.856
12.5 | 0.842 | 0.09734 | -0.047 | 8.649
13 | 0.874 | 0.10249 | -0.051 | 8.53

## 72. Re 4M Mach 0.50 (2)
BIGFOIL.COM POLAR EXPORT
GA 35A314
GA 35A314 |  |  |  | Cl Max: | 1.4181 | at alpha= | 11 | deg
XFOIL ncrit=9 |  |  |  | L/D Max: | 155.328 | at alpha= | 4 | deg
Re: | 4000000 |  |  | Cd Min: | 0.26299 | at alpha= | -20 | deg
Mach: | 0.5 |  |  | Cl=0 at alpha= | -2.4205 | deg
|  |  |  | @ Cl=0.1, Cd= | 0.0059815
|  |  |  | @ Cl=0.4, Cd= | 0.004798
|  |  |  | @ Cl=0.6, Cd= | 0.004814
alpha (deg) | Cl | Cd | Cm | Cl/Cd
-20 | -0.7082 | 0.26299 | 0.0468 | -2.6929
-19.5 | -0.6856 | 0.25426 | 0.0414 | -2.6965
-19 | -0.6634 | 0.24565 | 0.0362 | -2.7006
-18.5 | -0.3808 | 0.18396 | -0.0073 | -2.07
-18 | -0.3669 | 0.17908 | -0.0103 | -2.0488
-17.5 | -0.3536 | 0.17398 | -0.0132 | -2.0324
-17 | -0.3441 | 0.16864 | -0.0153 | -2.0404
-16.5 | -0.3344 | 0.16301 | -0.018 | -2.0514
-16 | -0.3244 | 0.15741 | -0.0208 | -2.0609
-15.5 | -0.3146 | 0.15235 | -0.0234 | -2.065
-15 | -0.4982 | 0.18007 | -0.0015 | -2.7667
-14.5 | -0.4851 | 0.1722 | -0.0044 | -2.8171
-14 | -0.469 | 0.16407 | -0.0083 | -2.8585
-13.5 | -0.4542 | 0.15547 | -0.0124 | -2.9215
-13 | -0.4416 | 0.14665 | -0.0165 | -3.0113
-12.5 | -0.4317 | 0.13762 | -0.0206 | -3.1369
-12 | -0.4249 | 0.12811 | -0.0248 | -3.3167
-11.5 | -0.4222 | 0.11825 | -0.0292 | -3.5704
-11 | -0.4227 | 0.10819 | -0.0338 | -3.907
-10.5 | -0.4292 | 0.09759 | -0.0392 | -4.398
-10 | -0.4325 | 0.08786 | -0.0444 | -4.9226
-9.5 | -0.4407 | 0.07742 | -0.0506 | -5.6923
-9 | -0.4556 | 0.06529 | -0.0589 | -6.9781
-8.5 | -0.4779 | 0.04904 | -0.0744 | -9.7451
-8 | -0.5067 | 0.03825 | -0.0841 | -13.2471
-7.5 | -0.5316 | 0.03057 | -0.0827 | -17.3896
-7 | -0.5388 | 0.02196 | -0.079 | -24.5355
-6.5 | -0.5276 | 0.01408 | -0.0733 | -37.4716
-6 | -0.4796 | 0.01082 | -0.0689 | -44.3253
-5.5 | -0.4182 | 0.00939 | -0.0659 | -44.5367
-5 | -0.3519 | 0.00857 | -0.0639 | -41.0618
-4.5 | -0.2842 | 0.008 | -0.0624 | -35.525
-4 | -0.2157 | 0.0076 | -0.0615 | -28.3816
-3.5 | -0.1471 | 0.00728 | -0.0609 | -20.206
-3 | -0.0786 | 0.00702 | -0.0605 | -11.1966
-2.5 | -0.0106 | 0.00678 | -0.0602 | -1.5634
-2 | 0.0561 | 0.00643 | -0.06 | 8.7247
-1 | 0.1814 | 0.00515 | -0.0589 | 35.2233
-0.5 | 0.2475 | 0.00494 | -0.0589 | 50.1012
0 | 0.3153 | 0.00481 | -0.0592 | 65.5509
0.5 | 0.3836 | 0.00481 | -0.0596 | 79.7505
1 | 0.452 | 0.00476 | -0.06 | 94.958
1.5 | 0.5196 | 0.00475 | -0.0602 | 109.3895
2 | 0.5866 | 0.0048 | -0.0603 | 122.2083
2.5 | 0.6537 | 0.00487 | -0.0603 | 134.23
3.5 | 0.7862 | 0.00521 | -0.0596 | 150.9021
4 | 0.8512 | 0.00548 | -0.0589 | 155.3285
4.5 | 0.9116 | 0.00598 | -0.0573 | 152.4415
5 | 0.9626 | 0.00692 | -0.054 | 139.104
5.5 | 1.0081 | 0.00798 | -0.0496 | 126.3283
6.5 | 1.1344 | 0.00995 | -0.0474 | 114.0101
7 | 1.1764 | 0.01084 | -0.042 | 108.524
7.5 | 1.2119 | 0.01224 | -0.0362 | 99.0114
8 | 1.2468 | 0.01412 | -0.0314 | 88.3003
8.5 | 1.2841 | 0.01631 | -0.0276 | 78.7308
9 | 1.3227 | 0.0187 | -0.0242 | 70.7326
9.5 | 1.3581 | 0.02144 | -0.0206 | 63.3442
10 | 1.3855 | 0.02478 | -0.0168 | 55.912
10.5 | 1.4073 | 0.02859 | -0.0128 | 49.2235
11 | 1.4181 | 0.03325 | -0.0087 | 42.6496
11.5 | 1.4175 | 0.039 | -0.005 | 36.3462
12 | 1.4059 | 0.04601 | -0.0021 | 30.5564
12.5 | 1.3854 | 0.05415 | -0.0003 | 25.5845
13 | 1.3588 | 0.06337 | 0.0002 | 21.4423
13.5 | 1.3282 | 0.07358 | -0.0009 | 18.0511
14 | 1.2945 | 0.08475 | -0.0035 | 15.2743
14.5 | 1.2598 | 0.09675 | -0.0075 | 13.0212
15 | 1.2258 | 0.10942 | -0.0129 | 11.2027
15.5 | 1.1915 | 0.12273 | -0.0194 | 9.7083
16 | 1.1593 | 0.13656 | -0.0269 | 8.4893

## 73. Re 5M Mach 0.00 (1)
BIGFOIL.COM POLAR EXPORT
GA 35A314
GA 35A314 |  |  |  | Cl Max: | 1.485 | at alpha= | 13.5 | deg
JavaFoil+Calcfoil stall+Eppler ext transition |  |  |  | L/D Max: | 123.336 | at alpha= | 4.5 | deg
Re: | 5000000 |  |  | Cd Min: | 0.00568 | at alpha= | -1 | deg
Mach: | 0 |  |  | Cl=0 at alpha= | -2.3333 | deg
|  |  |  | @ Cl=0.1, Cd= | 0.0057403
|  |  |  | @ Cl=0.4, Cd= | 0.0060223
|  |  |  | @ Cl=0.6, Cd= | 0.0063505
alpha (deg) | Cl | Cd | Cm | Cl/Cd
-16.5 | -0.618 | 0.11575 | -0.012 | -5.335
-16 | -0.631 | 0.10991 | -0.012 | -5.738
-15.5 | -0.643 | 0.10392 | -0.013 | -6.184
-15 | -0.653 | 0.09833 | -0.013 | -6.641
-14.5 | -0.667 | 0.08726 | -0.015 | -7.645
-14 | -0.679 | 0.0781 | -0.017 | -8.691
-13.5 | -0.681 | 0.07538 | -0.017 | -9.039
-13 | -0.7 | 0.05907 | -0.02 | -11.842
-12.5 | -0.767 | 0.02344 | -0.025 | -32.71
-12 | -0.773 | 0.01919 | -0.027 | -40.298
-11.5 | -0.788 | 0.01431 | -0.028 | -55.04
-11 | -0.786 | 0.01285 | -0.03 | -61.154
-10.5 | -0.769 | 0.01226 | -0.031 | -62.7
-10 | -0.746 | 0.01124 | -0.032 | -66.375
-9.5 | -0.719 | 0.01114 | -0.032 | -64.553
-9 | -0.688 | 0.0107 | -0.033 | -64.302
-8.5 | -0.653 | 0.01015 | -0.034 | -64.313
-8 | -0.614 | 0.00987 | -0.035 | -62.204
-7.5 | -0.571 | 0.00941 | -0.036 | -60.713
-7 | -0.525 | 0.00913 | -0.037 | -57.564
-6.5 | -0.476 | 0.00881 | -0.038 | -54.057
-6 | -0.425 | 0.00863 | -0.039 | -49.257
-5.5 | -0.371 | 0.00832 | -0.039 | -44.598
-5 | -0.316 | 0.00812 | -0.04 | -38.876
-4.5 | -0.258 | 0.00785 | -0.041 | -32.926
-4 | -0.2 | 0.00761 | -0.042 | -26.301
-3.5 | -0.141 | 0.00744 | -0.043 | -18.93
-3 | -0.081 | 0.00726 | -0.044 | -11.135
-2.5 | -0.02 | 0.00588 | -0.045 | -3.47
-2 | 0.04 | 0.00576 | -0.046 | 7.005
-1.5 | 0.101 | 0.00574 | -0.047 | 17.633
-1 | 0.162 | 0.00568 | -0.048 | 28.548
-0.5 | 0.223 | 0.00587 | -0.049 | 38.051
0 | 0.286 | 0.00586 | -0.05 | 48.807
0.5 | 0.348 | 0.00592 | -0.05 | 58.688
1 | 0.409 | 0.00604 | -0.051 | 67.757
1.5 | 0.47 | 0.00607 | -0.052 | 77.528
2 | 0.532 | 0.00621 | -0.053 | 85.579
2.5 | 0.593 | 0.00634 | -0.054 | 93.475
3 | 0.653 | 0.00643 | -0.055 | 101.459
3.5 | 0.713 | 0.00657 | -0.056 | 108.502
4 | 0.774 | 0.00682 | -0.057 | 113.447
4.5 | 0.834 | 0.00676 | -0.058 | 123.336
5 | 0.894 | 0.00758 | -0.059 | 117.809
5.5 | 0.952 | 0.00824 | -0.06 | 115.54
6 | 1.009 | 0.00944 | -0.061 | 106.897
6.5 | 1.064 | 0.00983 | -0.062 | 108.297
7 | 1.118 | 0.01146 | -0.062 | 97.542
7.5 | 1.17 | 0.01186 | -0.063 | 98.665
8 | 1.22 | 0.0123 | -0.064 | 99.169
8.5 | 1.267 | 0.01223 | -0.065 | 103.611
9 | 1.311 | 0.01269 | -0.066 | 103.329
9.5 | 1.352 | 0.01328 | -0.067 | 101.813
10 | 1.39 | 0.0139 | -0.068 | 99.95
10.5 | 1.424 | 0.01458 | -0.069 | 97.673
11 | 1.454 | 0.01526 | -0.069 | 95.288
11.5 | 1.448 | 0.01727 | -0.069 | 83.862
12 | 1.465 | 0.01825 | -0.069 | 80.249
12.5 | 1.476 | 0.01957 | -0.07 | 75.425
13 | 1.483 | 0.02095 | -0.07 | 70.774
13.5 | 1.485 | 0.02253 | -0.071 | 65.918
14 | 1.483 | 0.02432 | -0.071 | 60.976
14.5 | 1.475 | 0.02618 | -0.072 | 56.348
15 | 1.455 | 0.02825 | -0.072 | 51.502
15.5 | 1.43 | 0.03051 | -0.072 | 46.859
16 | 1.4 | 0.03316 | -0.073 | 42.223
16.5 | 1.367 | 0.03597 | -0.073 | 38.005
17 | 1.33 | 0.03936 | -0.073 | 33.803
17.5 | 1.292 | 0.04264 | -0.074 | 30.289
18 | 1.248 | 0.04751 | -0.074 | 26.276
18.5 | 1.202 | 0.05385 | -0.074 | 22.322

## 74. Re 5M Mach 0.00 (2)
BIGFOIL.COM POLAR EXPORT
GA 35A314
GA 35A314 |  |  |  | Cl Max: | 1.7396 | at alpha= | 19 | deg
XFOIL ncrit=9 |  |  |  | L/D Max: | 148.757 | at alpha= | 4.5 | deg
Re: | 5000000 |  |  | Cd Min: | 0.07455 | at alpha= | -20 | deg
Mach: | 0 |  |  | Cl=0 at alpha= | -2.3935 | deg
|  |  |  | @ Cl=0.1, Cd= | 0.0052246
|  |  |  | @ Cl=0.4, Cd= | 0.0043091
|  |  |  | @ Cl=0.6, Cd= | 0.0045127
alpha (deg) | Cl | Cd | Cm | Cl/Cd
-20 | -1.3288 | 0.07455 | -0.0435 | -17.8243
-19.5 | -1.4007 | 0.0567 | -0.0542 | -24.7037
-19 | -1.4299 | 0.04615 | -0.0601 | -30.9837
-18.5 | -1.442 | 0.03841 | -0.0641 | -37.5423
-18 | -1.4424 | 0.03274 | -0.0662 | -44.0562
-17.5 | -1.4341 | 0.02861 | -0.0668 | -50.1258
-17 | -1.4201 | 0.02555 | -0.066 | -55.5812
-16.5 | -1.4017 | 0.02327 | -0.0641 | -60.2364
-16 | -1.3803 | 0.02148 | -0.0613 | -64.2598
-15.5 | -1.3546 | 0.02006 | -0.0581 | -67.5274
-15 | -1.3194 | 0.01879 | -0.0561 | -70.2182
-14.5 | -1.2806 | 0.01763 | -0.0545 | -72.6375
-14 | -1.2305 | 0.01654 | -0.0548 | -74.3954
-13.5 | -1.1899 | 0.01575 | -0.0529 | -75.5492
-13 | -1.1446 | 0.01495 | -0.0518 | -76.5619
-12.5 | -1.0971 | 0.01419 | -0.051 | -77.315
-12 | -1.0482 | 0.01347 | -0.0504 | -77.8174
-11.5 | -0.9981 | 0.01281 | -0.0499 | -77.9157
-11 | -0.947 | 0.01219 | -0.0495 | -77.6866
-10.5 | -0.8951 | 0.01162 | -0.0492 | -77.031
-10 | -0.8444 | 0.01084 | -0.0487 | -77.8967
-9.5 | -0.7928 | 0.01013 | -0.0483 | -78.2626
-9 | -0.7392 | 0.00967 | -0.0481 | -76.4426
-8.5 | -0.6849 | 0.00928 | -0.0481 | -73.8039
-8 | -0.6301 | 0.00891 | -0.0481 | -70.7183
-7.5 | -0.5749 | 0.0086 | -0.0482 | -66.8488
-7 | -0.5196 | 0.00826 | -0.0482 | -62.9056
-6.5 | -0.4643 | 0.00788 | -0.0483 | -58.9213
-6 | -0.4083 | 0.00763 | -0.0485 | -53.5125
-5.5 | -0.3518 | 0.00738 | -0.0487 | -47.6694
-5 | -0.2957 | 0.00713 | -0.0489 | -41.4727
-4.5 | -0.2389 | 0.00691 | -0.0492 | -34.5731
-4 | -0.1822 | 0.00673 | -0.0494 | -27.0728
-3.5 | -0.1253 | 0.00652 | -0.0497 | -19.2178
-3 | -0.0686 | 0.00634 | -0.05 | -10.8202
-2.5 | -0.0118 | 0.00609 | -0.0503 | -1.9376
-2 | 0.0436 | 0.00576 | -0.0505 | 7.5694
-1.5 | 0.0981 | 0.00524 | -0.0505 | 18.7214
-1 | 0.1523 | 0.0048 | -0.0504 | 31.7292
-0.5 | 0.2084 | 0.00454 | -0.0507 | 45.9031
0 | 0.2651 | 0.00443 | -0.051 | 59.842
0.5 | 0.3226 | 0.00437 | -0.0515 | 73.8215
1 | 0.3795 | 0.00432 | -0.0518 | 87.8472
1.5 | 0.4358 | 0.00429 | -0.0521 | 101.5851
2 | 0.4922 | 0.00432 | -0.0524 | 113.9352
2.5 | 0.5479 | 0.00441 | -0.0526 | 124.2404
3 | 0.6037 | 0.00452 | -0.0528 | 133.5619
3.5 | 0.659 | 0.00466 | -0.0529 | 141.4163
4.5 | 0.7661 | 0.00515 | -0.0526 | 148.7573
5 | 0.8133 | 0.00589 | -0.0515 | 138.0815
5.5 | 0.8602 | 0.00656 | -0.0502 | 131.128
6 | 0.9085 | 0.00713 | -0.0491 | 127.4194
6.5 | 0.9656 | 0.00768 | -0.05 | 125.7292
7 | 1.0253 | 0.00824 | -0.0516 | 124.4296
7.5 | 1.0862 | 0.00881 | -0.0535 | 123.2917
8 | 1.1313 | 0.00942 | -0.052 | 120.0955
8.5 | 1.1746 | 0.01005 | -0.0502 | 116.8756
9 | 1.2201 | 0.01066 | -0.0489 | 114.4559
9.5 | 1.2644 | 0.01135 | -0.0474 | 111.4009
10 | 1.3084 | 0.01203 | -0.0461 | 108.7614
10.5 | 1.3517 | 0.01271 | -0.0446 | 106.3493
11 | 1.3909 | 0.01339 | -0.0424 | 103.876
11.5 | 1.4254 | 0.01427 | -0.0397 | 99.8879
12 | 1.4593 | 0.01525 | -0.0372 | 95.6918
12.5 | 1.4937 | 0.01629 | -0.0351 | 91.6943
13 | 1.5261 | 0.01754 | -0.0331 | 87.0068
13.5 | 1.5564 | 0.01903 | -0.0311 | 81.7867
14 | 1.5837 | 0.02082 | -0.0292 | 76.0663
14.5 | 1.6073 | 0.023 | -0.0273 | 69.8826
15 | 1.6292 | 0.02539 | -0.0255 | 64.167
15.5 | 1.6525 | 0.02771 | -0.024 | 59.6355
16 | 1.6729 | 0.03032 | -0.0226 | 55.1748
16.5 | 1.6907 | 0.03317 | -0.0212 | 50.9708
17 | 1.7056 | 0.03641 | -0.0199 | 46.8443
17.5 | 1.719 | 0.03989 | -0.0188 | 43.0935
18 | 1.7291 | 0.04384 | -0.018 | 39.4411
18.5 | 1.7365 | 0.04818 | -0.0173 | 36.0419
19 | 1.7396 | 0.05313 | -0.0169 | 32.7423
19.5 | 1.7376 | 0.0588 | -0.0167 | 29.551
20 | 1.7281 | 0.06555 | -0.017 | 26.3631

## 75. Re 5M Mach 0.10 (1)
BIGFOIL.COM POLAR EXPORT
GA 35A314
GA 35A314 |  |  |  | Cl Max: | 1.473 | at alpha= | 13 | deg
JavaFoil+Calcfoil stall+Eppler ext transition |  |  |  | L/D Max: | 122.435 | at alpha= | 4.5 | deg
Re: | 5000000 |  |  | Cd Min: | 0.00572 | at alpha= | -1.5 | deg
Mach: | 0.1 |  |  | Cl=0 at alpha= | -2.3306 | deg
|  |  |  | @ Cl=0.1, Cd= | 0.005723
|  |  |  | @ Cl=0.4, Cd= | 0.0059982
|  |  |  | @ Cl=0.6, Cd= | 0.00632
alpha (deg) | Cl | Cd | Cm | Cl/Cd
-16.5 | -0.576 | 0.1165 | -0.012 | -4.948
-16 | -0.592 | 0.11142 | -0.012 | -5.317
-15.5 | -0.607 | 0.10568 | -0.013 | -5.747
-15 | -0.621 | 0.09928 | -0.013 | -6.26
-14.5 | -0.637 | 0.08969 | -0.015 | -7.102
-14 | -0.648 | 0.08336 | -0.016 | -7.777
-13.5 | -0.654 | 0.07999 | -0.016 | -8.181
-13 | -0.665 | 0.07062 | -0.018 | -9.417
-12.5 | -0.725 | 0.03288 | -0.024 | -22.042
-12 | -0.736 | 0.02619 | -0.026 | -28.1
-11.5 | -0.771 | 0.01502 | -0.028 | -51.328
-11 | -0.768 | 0.01357 | -0.03 | -56.628
-10.5 | -0.761 | 0.01247 | -0.031 | -61.031
-10 | -0.741 | 0.01139 | -0.032 | -65.052
-9.5 | -0.716 | 0.01129 | -0.033 | -63.424
-9 | -0.686 | 0.01079 | -0.033 | -63.624
-8.5 | -0.652 | 0.01023 | -0.034 | -63.746
-8 | -0.614 | 0.00999 | -0.035 | -61.451
-7.5 | -0.572 | 0.00951 | -0.036 | -60.154
-7 | -0.526 | 0.00923 | -0.037 | -57.057
-6.5 | -0.478 | 0.00891 | -0.038 | -53.649
-6 | -0.426 | 0.00858 | -0.039 | -49.694
-5.5 | -0.373 | 0.0084 | -0.04 | -44.361
-5 | -0.317 | 0.00814 | -0.041 | -38.951
-4.5 | -0.26 | 0.00795 | -0.041 | -32.675
-4 | -0.201 | 0.00754 | -0.042 | -26.652
-3.5 | -0.142 | 0.00741 | -0.043 | -19.107
-3 | -0.081 | 0.00724 | -0.044 | -11.233
-2.5 | -0.021 | 0.00594 | -0.045 | -3.455
-2 | 0.041 | 0.00581 | -0.046 | 6.979
-1.5 | 0.102 | 0.00572 | -0.047 | 17.787
-1 | 0.163 | 0.00573 | -0.048 | 28.47
-0.5 | 0.224 | 0.00587 | -0.049 | 38.194
0 | 0.288 | 0.00589 | -0.05 | 48.834
0.5 | 0.349 | 0.00599 | -0.051 | 58.285
1 | 0.411 | 0.006 | -0.052 | 68.476
1.5 | 0.473 | 0.00611 | -0.053 | 77.341
2 | 0.534 | 0.00622 | -0.054 | 85.884
2.5 | 0.596 | 0.00631 | -0.054 | 94.401
3 | 0.656 | 0.00646 | -0.055 | 101.564
3.5 | 0.717 | 0.00665 | -0.056 | 107.725
4 | 0.778 | 0.0069 | -0.057 | 112.671
4.5 | 0.838 | 0.00684 | -0.058 | 122.435
5 | 0.898 | 0.00768 | -0.059 | 116.953
5.5 | 0.957 | 0.00829 | -0.06 | 115.322
6 | 1.014 | 0.0095 | -0.061 | 106.727
6.5 | 1.069 | 0.00992 | -0.062 | 107.811
7 | 1.123 | 0.01156 | -0.063 | 97.151
7.5 | 1.175 | 0.01207 | -0.064 | 97.321
8 | 1.224 | 0.01243 | -0.065 | 98.509
8.5 | 1.271 | 0.01234 | -0.065 | 103.049
9 | 1.315 | 0.01282 | -0.066 | 102.598
9.5 | 1.356 | 0.01343 | -0.067 | 100.899
10 | 1.392 | 0.01404 | -0.068 | 99.17
10.5 | 1.425 | 0.01475 | -0.069 | 96.602
11 | 1.454 | 0.01543 | -0.07 | 94.24
11.5 | 1.445 | 0.0176 | -0.069 | 82.123
12 | 1.46 | 0.01864 | -0.07 | 78.311
12.5 | 1.469 | 0.01997 | -0.07 | 73.536
13 | 1.473 | 0.02143 | -0.071 | 68.729
13.5 | 1.472 | 0.02318 | -0.071 | 63.477
14 | 1.466 | 0.02497 | -0.071 | 58.722
14.5 | 1.455 | 0.02709 | -0.072 | 53.691
15 | 1.43 | 0.02916 | -0.072 | 49.031
15.5 | 1.4 | 0.03151 | -0.073 | 44.431
16 | 1.365 | 0.0344 | -0.073 | 39.685
16.5 | 1.326 | 0.03745 | -0.073 | 35.418
17 | 1.284 | 0.04123 | -0.073 | 31.137
17.5 | 1.239 | 0.04515 | -0.074 | 27.438
18 | 1.191 | 0.05024 | -0.074 | 23.7

## 76. Re 5M Mach 0.10 (2)
BIGFOIL.COM POLAR EXPORT
GA 35A314
GA 35A314 |  |  |  | Cl Max: | 1.726 | at alpha= | 18.5 | deg
XFOIL ncrit=9 |  |  |  | L/D Max: | 148.803 | at alpha= | 4.5 | deg
Re: | 5000000 |  |  | Cd Min: | 0.07 | at alpha= | 20 | deg
Mach: | 0.1 |  |  | Cl=0 at alpha= | -2.3943 | deg
|  |  |  | @ Cl=0.1, Cd= | 0.0052403
|  |  |  | @ Cl=0.4, Cd= | 0.0043204
|  |  |  | @ Cl=0.6, Cd= | 0.0045168
alpha (deg) | Cl | Cd | Cm | Cl/Cd
-19 | -1.3066 | 0.0667 | -0.0499 | -19.5892
-18.5 | -1.3645 | 0.05134 | -0.0593 | -26.5777
-18 | -1.3894 | 0.04141 | -0.0651 | -33.5523
-17.5 | -1.396 | 0.03457 | -0.0682 | -40.3818
-17 | -1.3923 | 0.02967 | -0.0693 | -46.9262
-16.5 | -1.3804 | 0.02622 | -0.0687 | -52.6468
-16 | -1.3636 | 0.02369 | -0.0668 | -57.5602
-15.5 | -1.3437 | 0.02173 | -0.0637 | -61.8362
-15 | -1.3175 | 0.02021 | -0.0603 | -65.1905
-14.5 | -1.2821 | 0.01883 | -0.0581 | -68.0882
-14 | -1.2343 | 0.01753 | -0.058 | -70.4107
-13.5 | -1.1952 | 0.0166 | -0.0556 | -72
-13 | -1.1508 | 0.01566 | -0.0542 | -73.4866
-12.5 | -1.1038 | 0.01477 | -0.0531 | -74.7326
-12 | -1.055 | 0.01395 | -0.0523 | -75.6272
-11.5 | -1.0049 | 0.01319 | -0.0516 | -76.1865
-11 | -0.9537 | 0.01251 | -0.051 | -76.235
-10.5 | -0.9016 | 0.01188 | -0.0505 | -75.8923
-10 | -0.8488 | 0.01129 | -0.0501 | -75.1816
-9.5 | -0.7983 | 0.01033 | -0.0494 | -77.2798
-9 | -0.7446 | 0.00979 | -0.0491 | -76.0572
-8.5 | -0.6899 | 0.00938 | -0.0489 | -73.5501
-8 | -0.6346 | 0.00899 | -0.0488 | -70.5895
-7.5 | -0.579 | 0.00865 | -0.0488 | -66.9364
-7 | -0.523 | 0.00835 | -0.0489 | -62.6347
-6.5 | -0.4674 | 0.00793 | -0.0488 | -58.9407
-5.5 | -0.354 | 0.00742 | -0.0492 | -47.7089
-5 | -0.2976 | 0.00715 | -0.0493 | -41.6224
-4.5 | -0.2404 | 0.00694 | -0.0495 | -34.6398
-4 | -0.1832 | 0.00675 | -0.0498 | -27.1407
-3.5 | -0.126 | 0.00654 | -0.0501 | -19.2661
-3 | -0.0689 | 0.00635 | -0.0504 | -10.8504
-2.5 | -0.0118 | 0.00611 | -0.0506 | -1.9313
-2 | 0.044 | 0.00577 | -0.0508 | 7.6256
-1.5 | 0.0988 | 0.00525 | -0.0508 | 18.819
-1 | 0.1532 | 0.00481 | -0.0507 | 31.8503
-0.5 | 0.2097 | 0.00455 | -0.051 | 46.0879
0.5 | 0.3246 | 0.00438 | -0.0517 | 74.1096
1 | 0.3818 | 0.00433 | -0.0521 | 88.1755
1.5 | 0.4385 | 0.0043 | -0.0524 | 101.9767
2 | 0.4953 | 0.00433 | -0.0527 | 114.388
2.5 | 0.5513 | 0.00443 | -0.0528 | 124.447
3 | 0.6074 | 0.00453 | -0.053 | 134.0839
3.5 | 0.663 | 0.00467 | -0.0532 | 141.97
4 | 0.7178 | 0.00488 | -0.0532 | 147.0902
4.5 | 0.7708 | 0.00518 | -0.0528 | 148.8031
5 | 0.8182 | 0.00592 | -0.0516 | 138.2095
5.5 | 0.8652 | 0.0066 | -0.0503 | 131.0909
6 | 0.9139 | 0.00716 | -0.0491 | 127.6397
6.5 | 0.9713 | 0.00774 | -0.05 | 125.491
7.5 | 1.0929 | 0.00888 | -0.0535 | 123.0743
8 | 1.1369 | 0.0095 | -0.0516 | 119.6737
8.5 | 1.1808 | 0.01014 | -0.0498 | 116.4497
9 | 1.2259 | 0.0108 | -0.0483 | 113.5093
9.5 | 1.2703 | 0.01151 | -0.0467 | 110.3649
10 | 1.3144 | 0.0122 | -0.0452 | 107.7377
10.5 | 1.3572 | 0.01287 | -0.0435 | 105.4545
11 | 1.3947 | 0.01362 | -0.0409 | 102.4009
11.5 | 1.4286 | 0.01458 | -0.0381 | 97.9835
12 | 1.4633 | 0.0156 | -0.0357 | 93.8013
12.5 | 1.4973 | 0.01675 | -0.0335 | 89.391
13 | 1.5293 | 0.01813 | -0.0314 | 84.3519
13.5 | 1.559 | 0.01977 | -0.0295 | 78.8569
14 | 1.5852 | 0.02176 | -0.0275 | 72.8493
14.5 | 1.6064 | 0.02422 | -0.0254 | 66.3254
15 | 1.6303 | 0.02657 | -0.0238 | 61.3587
15.5 | 1.6526 | 0.02906 | -0.0222 | 56.8685
16 | 1.6715 | 0.0319 | -0.0207 | 52.3981
16.5 | 1.6879 | 0.035 | -0.0193 | 48.2257
17 | 1.7015 | 0.03851 | -0.018 | 44.1833
17.5 | 1.7132 | 0.04231 | -0.017 | 40.4916
18 | 1.7213 | 0.04665 | -0.0162 | 36.8982
18.5 | 1.726 | 0.05143 | -0.0156 | 33.5602
19 | 1.7244 | 0.05712 | -0.0153 | 30.1891
19.5 | 1.715 | 0.06383 | -0.0154 | 26.8682
20 | 1.7126 | 0.07 | -0.0159 | 24.4657

## 77. Re 5M Mach 0.25 (1)
BIGFOIL.COM POLAR EXPORT
GA 35A314
GA 35A314 |  |  |  | Cl Max: | 1.414 | at alpha= | 11.5 | deg
JavaFoil+Calcfoil stall+Eppler ext transition |  |  |  | L/D Max: | 121.83 | at alpha= | 4.5 | deg
Re: | 5000000 |  |  | Cd Min: | 0.00576 | at alpha= | -1 | deg
Mach: | 0.25 |  |  | Cl=0 at alpha= | -2.3333 | deg
|  |  |  | @ Cl=0.1, Cd= | 0.0058213
|  |  |  | @ Cl=0.4, Cd= | 0.006036
|  |  |  | @ Cl=0.6, Cd= | 0.006419
alpha (deg) | Cl | Cd | Cm | Cl/Cd
-14.5 | -0.375 | 0.09766 | -0.014 | -3.845
-14 | -0.418 | 0.09265 | -0.014 | -4.507
-13.5 | -0.455 | 0.08847 | -0.015 | -5.139
-13 | -0.488 | 0.084 | -0.015 | -5.806
-12.5 | -0.518 | 0.07691 | -0.017 | -6.736
-12 | -0.539 | 0.07468 | -0.016 | -7.217
-11.5 | -0.559 | 0.06792 | -0.018 | -8.223
-11 | -0.569 | 0.06444 | -0.019 | -8.83
-10.5 | -0.644 | 0.02365 | -0.029 | -27.22
-10 | -0.67 | 0.01499 | -0.031 | -44.661
-9.5 | -0.683 | 0.01209 | -0.033 | -56.51
-9 | -0.666 | 0.01138 | -0.034 | -58.481
-8.5 | -0.641 | 0.01066 | -0.035 | -60.155
-8 | -0.61 | 0.01019 | -0.036 | -59.86
-7.5 | -0.573 | 0.00985 | -0.037 | -58.151
-7 | -0.531 | 0.00955 | -0.038 | -55.618
-6.5 | -0.484 | 0.0091 | -0.039 | -53.244
-6 | -0.434 | 0.00871 | -0.04 | -49.818
-5.5 | -0.38 | 0.00853 | -0.041 | -44.583
-5 | -0.324 | 0.00822 | -0.042 | -39.46
-4.5 | -0.266 | 0.00806 | -0.043 | -33.022
-4 | -0.206 | 0.00784 | -0.044 | -26.288
-3.5 | -0.145 | 0.00747 | -0.045 | -19.434
-3 | -0.083 | 0.00729 | -0.045 | -11.441
-2.5 | -0.021 | 0.006 | -0.046 | -3.515
-2 | 0.042 | 0.00584 | -0.047 | 7.128
-1.5 | 0.104 | 0.00582 | -0.048 | 17.951
-1 | 0.168 | 0.00576 | -0.049 | 29.11
-0.5 | 0.23 | 0.00596 | -0.05 | 38.681
0 | 0.296 | 0.00593 | -0.051 | 49.816
0.5 | 0.359 | 0.00601 | -0.052 | 59.682
1 | 0.422 | 0.00605 | -0.053 | 69.862
1.5 | 0.486 | 0.00617 | -0.054 | 78.711
2 | 0.549 | 0.00633 | -0.055 | 86.808
2.5 | 0.612 | 0.00644 | -0.056 | 95.134
3 | 0.674 | 0.0065 | -0.057 | 103.615
3.5 | 0.736 | 0.00673 | -0.058 | 109.402
4 | 0.799 | 0.00698 | -0.059 | 114.454
4.5 | 0.861 | 0.00707 | -0.06 | 121.83
5 | 0.922 | 0.00797 | -0.061 | 115.741
5.5 | 0.982 | 0.00856 | -0.062 | 114.68
6 | 1.04 | 0.0098 | -0.063 | 106.115
6.5 | 1.096 | 0.01156 | -0.064 | 94.824
7 | 1.15 | 0.01204 | -0.064 | 95.576
7.5 | 1.202 | 0.01262 | -0.065 | 95.211
8 | 1.25 | 0.01314 | -0.066 | 95.157
8.5 | 1.295 | 0.01296 | -0.067 | 99.893
9 | 1.335 | 0.01354 | -0.068 | 98.627
9.5 | 1.371 | 0.01425 | -0.069 | 96.22
10 | 1.402 | 0.01494 | -0.07 | 93.793
10.5 | 1.396 | 0.01697 | -0.069 | 82.3
11 | 1.409 | 0.01811 | -0.07 | 77.807
11.5 | 1.414 | 0.0195 | -0.07 | 72.526
12 | 1.412 | 0.02109 | -0.071 | 66.945
12.5 | 1.402 | 0.02287 | -0.071 | 61.292
13 | 1.385 | 0.02482 | -0.072 | 55.79
13.5 | 1.359 | 0.02717 | -0.072 | 49.999
14 | 1.326 | 0.02971 | -0.072 | 44.636
14.5 | 1.282 | 0.03288 | -0.073 | 38.998
15 | 1.217 | 0.03626 | -0.073 | 33.566
15.5 | 1.141 | 0.04093 | -0.073 | 27.875
16 | 1.057 | 0.04666 | -0.073 | 22.659
16.5 | 0.965 | 0.05449 | -0.072 | 17.715

## 78. Re 5M Mach 0.25 (2)
BIGFOIL.COM POLAR EXPORT
GA 35A314
GA 35A314 |  |  |  | Cl Max: | 1.66 | at alpha= | 17 | deg
XFOIL ncrit=9 |  |  |  | L/D Max: | 150.113 | at alpha= | 4.5 | deg
Re: | 5000000 |  |  | Cd Min: | 0.21027 | at alpha= | -18 | deg
Mach: | 0.25 |  |  | Cl=0 at alpha= | -2.3986 | deg
|  |  |  | @ Cl=0.1, Cd= | 0.0053649
|  |  |  | @ Cl=0.4, Cd= | 0.0043874
|  |  |  | @ Cl=0.6, Cd= | 0.0045515
alpha (deg) | Cl | Cd | Cm | Cl/Cd
-18 | -0.6003 | 0.21027 | 0.0224 | -2.8549
-17.5 | -0.5852 | 0.2028 | 0.0182 | -2.8856
-15.5 | -0.6997 | 0.12722 | -0.0164 | -5.4999
-15 | -0.9652 | 0.07102 | -0.0488 | -13.5905
-14.5 | -1.026 | 0.05192 | -0.0633 | -19.7612
-14 | -1.0617 | 0.0392 | -0.0732 | -27.0842
-13.5 | -1.0862 | 0.03063 | -0.0773 | -35.462
-13 | -1.0995 | 0.02593 | -0.074 | -42.4026
-12.5 | -1.0924 | 0.02242 | -0.0693 | -48.7244
-12 | -1.0638 | 0.0196 | -0.066 | -54.2755
-11.5 | -1.0251 | 0.01737 | -0.0633 | -59.0155
-11 | -0.9796 | 0.01564 | -0.0611 | -62.6343
-10.5 | -0.9302 | 0.01423 | -0.0593 | -65.3689
-10 | -0.878 | 0.0131 | -0.0578 | -67.0229
-9.5 | -0.8241 | 0.01214 | -0.0565 | -67.883
-9 | -0.7723 | 0.01086 | -0.055 | -71.1142
-8.5 | -0.7169 | 0.01006 | -0.0539 | -71.2624
-8 | -0.6595 | 0.00951 | -0.0532 | -69.3481
-7.5 | -0.6015 | 0.00904 | -0.0527 | -66.5376
-7 | -0.543 | 0.00867 | -0.0523 | -62.6298
-6.5 | -0.4845 | 0.00826 | -0.052 | -58.6562
-6 | -0.4262 | 0.00785 | -0.0517 | -54.293
-5.5 | -0.3671 | 0.00756 | -0.0516 | -48.5582
-5 | -0.3079 | 0.00728 | -0.0516 | -42.294
-4.5 | -0.2488 | 0.00705 | -0.0516 | -35.2908
-4 | -0.1894 | 0.00682 | -0.0518 | -27.7713
-3.5 | -0.1301 | 0.00663 | -0.0519 | -19.6229
-3 | -0.0707 | 0.00642 | -0.0522 | -11.0125
-2.5 | -0.0118 | 0.00619 | -0.0524 | -1.9063
-2 | 0.0464 | 0.00586 | -0.0525 | 7.9181
-1.5 | 0.1027 | 0.00534 | -0.0524 | 19.2322
-1 | 0.1588 | 0.00485 | -0.0523 | 32.7423
-0.5 | 0.2168 | 0.00458 | -0.0525 | 47.3362
0 | 0.2758 | 0.00446 | -0.0528 | 61.8386
0.5 | 0.3355 | 0.00442 | -0.0532 | 75.905
1 | 0.3949 | 0.00439 | -0.0536 | 89.9544
1.5 | 0.4535 | 0.00436 | -0.0539 | 104.0138
2 | 0.512 | 0.00439 | -0.0541 | 116.6287
2.5 | 0.57 | 0.0045 | -0.0543 | 126.6667
3 | 0.6283 | 0.0046 | -0.0545 | 136.587
3.5 | 0.6857 | 0.00476 | -0.0545 | 144.0546
4 | 0.7424 | 0.00497 | -0.0544 | 149.3763
4.5 | 0.7971 | 0.00531 | -0.054 | 150.113
5 | 0.8455 | 0.0061 | -0.0525 | 138.6066
5.5 | 0.8935 | 0.00681 | -0.0508 | 131.2041
6 | 0.943 | 0.00742 | -0.0493 | 127.0889
6.5 | 1.003 | 0.00803 | -0.0501 | 124.9066
7 | 1.0662 | 0.00865 | -0.0516 | 123.2601
7.5 | 1.1239 | 0.00932 | -0.052 | 120.5901
8 | 1.1667 | 0.01002 | -0.0491 | 116.4371
8.5 | 1.2125 | 0.01073 | -0.047 | 113.0009
9 | 1.2572 | 0.01152 | -0.0448 | 109.1319
9.5 | 1.3008 | 0.01231 | -0.0423 | 105.6702
10 | 1.3401 | 0.01311 | -0.0392 | 102.2197
10.5 | 1.3782 | 0.01404 | -0.0362 | 98.1624
11 | 1.4132 | 0.01526 | -0.0331 | 92.6081
11.5 | 1.4481 | 0.01663 | -0.0304 | 87.0776
12 | 1.4823 | 0.01818 | -0.028 | 81.5347
12.5 | 1.514 | 0.02005 | -0.0257 | 75.5112
13 | 1.5426 | 0.02224 | -0.0234 | 69.3615
13.5 | 1.5661 | 0.0249 | -0.021 | 62.8956
14 | 1.5847 | 0.028 | -0.0186 | 56.5964
14.5 | 1.606 | 0.031 | -0.0166 | 51.8065
15 | 1.6229 | 0.03439 | -0.0146 | 47.191
15.5 | 1.6374 | 0.03817 | -0.0128 | 42.8976
16 | 1.6479 | 0.04247 | -0.0113 | 38.8015
16.5 | 1.6563 | 0.04719 | -0.0102 | 35.0985
17 | 1.66 | 0.05252 | -0.0093 | 31.607
17.5 | 1.658 | 0.05868 | -0.0089 | 28.2549
18 | 1.6456 | 0.06615 | -0.0091 | 24.8768
18.5 | 1.627 | 0.07471 | -0.01 | 21.7775
19 | 1.6147 | 0.08282 | -0.0114 | 19.4965
19.5 | 1.5986 | 0.09167 | -0.0135 | 17.4386
20 | 1.5762 | 0.10157 | -0.0164 | 15.5184

## 79. Re 5M Mach 0.50 (1)
BIGFOIL.COM POLAR EXPORT
GA 35A314
GA 35A314 |  |  |  | Cl Max: | 1.278 | at alpha= | 8 | deg
JavaFoil+Calcfoil stall+Eppler ext transition |  |  |  | L/D Max: | 116.132 | at alpha= | 4 | deg
Re: | 5000000 |  |  | Cd Min: | 0.00595 | at alpha= | -1 | deg
Mach: | 0.5 |  |  | Cl=0 at alpha= | -2.3286 | deg
|  |  |  | @ Cl=0.1, Cd= | 0.0060144
|  |  |  | @ Cl=0.4, Cd= | 0.0062794
|  |  |  | @ Cl=0.6, Cd= | 0.0066583
alpha (deg) | Cl | Cd | Cm | Cl/Cd
-20 | -0.987 | 0.15842 | -0.011 | -6.232
-19.5 | -0.96 | 0.15586 | -0.011 | -6.16
-19 | -0.933 | 0.14871 | -0.012 | -6.273
-18.5 | -0.906 | 0.14548 | -0.012 | -6.226
-18 | -0.88 | 0.15075 | -0.013 | -5.838
-17.5 | -0.854 | 0.13926 | -0.014 | -6.13
-17 | -0.826 | 0.13101 | -0.014 | -6.303
-16.5 | -0.797 | 0.1288 | -0.014 | -6.19
-16 | -0.768 | 0.12556 | -0.014 | -6.118
-15.5 | -0.739 | 0.11993 | -0.014 | -6.165
-15 | -0.712 | 0.11568 | -0.015 | -6.152
-14.5 | -0.684 | 0.11105 | -0.015 | -6.159
-14 | -0.656 | 0.10391 | -0.016 | -6.317
-13.5 | -0.629 | 0.10083 | -0.016 | -6.235
-13 | -0.601 | 0.10094 | -0.017 | -5.958
-12.5 | -0.573 | 0.09384 | -0.017 | -6.109
-12 | -0.544 | 0.08902 | -0.016 | -6.112
-11.5 | -0.517 | 0.07966 | -0.017 | -6.489
-11 | -0.489 | 0.07351 | -0.018 | -6.658
-10.5 | -0.462 | 0.0678 | -0.019 | -6.811
-10 | -0.434 | 0.06346 | -0.019 | -6.84
-9.5 | -0.404 | 0.06687 | -0.018 | -6.043
-9 | -0.379 | 0.05621 | -0.021 | -6.741
-8.5 | -0.427 | 0.01281 | -0.039 | -33.327
-8 | -0.394 | 0.01174 | -0.04 | -33.571
-7.5 | -0.36 | 0.01167 | -0.041 | -30.806
-7 | -0.264 | 0.04677 | -0.02 | -5.647
-6.5 | -0.373 | 0.01068 | -0.043 | -34.903
-6 | -0.427 | 0.01009 | -0.044 | -42.265
-5.5 | -0.397 | 0.00953 | -0.046 | -41.727
-5 | -0.349 | 0.00913 | -0.047 | -38.232
-4.5 | -0.291 | 0.0087 | -0.048 | -33.46
-4 | -0.228 | 0.00833 | -0.049 | -27.331
-3.5 | -0.161 | 0.0081 | -0.05 | -19.899
-3 | -0.093 | 0.00787 | -0.051 | -11.814
-2.5 | -0.024 | 0.00757 | -0.052 | -3.106
-2 | 0.046 | 0.00606 | -0.053 | 7.674
-1.5 | 0.117 | 0.006 | -0.054 | 19.462
-1 | 0.187 | 0.00595 | -0.055 | 31.465
-0.5 | 0.258 | 0.00622 | -0.056 | 41.4
0 | 0.33 | 0.00624 | -0.057 | 52.994
0.5 | 0.401 | 0.00628 | -0.058 | 63.925
1 | 0.472 | 0.00638 | -0.059 | 74.047
1.5 | 0.543 | 0.00657 | -0.06 | 82.615
2 | 0.614 | 0.00668 | -0.061 | 91.885
2.5 | 0.685 | 0.00686 | -0.063 | 99.809
3 | 0.752 | 0.00705 | -0.064 | 106.764
3.5 | 0.822 | 0.00736 | -0.065 | 111.655
4 | 0.891 | 0.00767 | -0.066 | 116.132
4.5 | 0.96 | 0.00872 | -0.067 | 110.139
5 | 1.027 | 0.00983 | -0.068 | 104.466
5.5 | 1.092 | 0.01103 | -0.069 | 99.002
6 | 1.152 | 0.01337 | -0.07 | 86.148
6.5 | 1.207 | 0.01406 | -0.071 | 85.869
7 | 1.255 | 0.01487 | -0.072 | 84.365
7.5 | 1.27 | 0.01583 | -0.072 | 80.244
8 | 1.278 | 0.01726 | -0.072 | 74.062
8.5 | 1.259 | 0.01869 | -0.073 | 67.377
9 | 1.16 | 0.02068 | -0.073 | 56.079
9.5 | 0.798 | 0.0227 | -0.074 | 35.142
10 | 0.828 | 0.02429 | -0.074 | 34.071
10.5 | 0.85 | 0.02939 | -0.074 | 28.908
11 | 0.878 | 0.03187 | -0.075 | 27.535
11.5 | 0.779 | 0.0864 | -0.038 | 9.018
12 | 0.809 | 0.08973 | -0.042 | 9.019
12.5 | 0.847 | 0.09195 | -0.051 | 9.215
13 | 0.877 | 0.09859 | -0.053 | 8.899

## 80. Re 5M Mach 0.50 (2)
BIGFOIL.COM POLAR EXPORT
GA 35A314
GA 35A314 |  |  |  | Cl Max: | 1.4454 | at alpha= | 11 | deg
XFOIL ncrit=9 |  |  |  | L/D Max: | 156.19 | at alpha= | 4 | deg
Re: | 5000000 |  |  | Cd Min: | 0.2613 | at alpha= | -20 | deg
Mach: | 0.5 |  |  | Cl=0 at alpha= | -2.4196 | deg
|  |  |  | @ Cl=0.1, Cd= | 0.0058728
|  |  |  | @ Cl=0.4, Cd= | 0.0046079
|  |  |  | @ Cl=0.6, Cd= | 0.004714
alpha (deg) | Cl | Cd | Cm | Cl/Cd
-20 | -0.7106 | 0.2613 | 0.0466 | -2.7195
-19.5 | -0.6879 | 0.25358 | 0.0414 | -2.7128
-19 | -0.6651 | 0.24583 | 0.0364 | -2.7055
-18.5 | -0.6425 | 0.23802 | 0.0314 | -2.6994
-18 | -0.6208 | 0.22945 | 0.0264 | -2.7056
-17.5 | -0.5993 | 0.2211 | 0.0215 | -2.7105
-17 | -0.5785 | 0.21256 | 0.0167 | -2.7216
-16.5 | -0.5583 | 0.2042 | 0.012 | -2.7341
-16 | -0.5389 | 0.19574 | 0.0074 | -2.7531
-15.5 | -0.5208 | 0.18683 | 0.0027 | -2.7876
-15 | -0.5078 | 0.17826 | -0.0005 | -2.8486
-14.5 | -0.4917 | 0.17009 | -0.0047 | -2.8908
-14 | -0.4734 | 0.16277 | -0.0086 | -2.9084
-13 | -0.4443 | 0.1461 | -0.0166 | -3.0411
-12.5 | -0.4345 | 0.13709 | -0.0207 | -3.1695
-11.5 | -0.4244 | 0.11799 | -0.0293 | -3.5969
-11 | -0.4279 | 0.10738 | -0.0342 | -3.9849
-10.5 | -0.4357 | 0.09648 | -0.0396 | -4.516
-10 | -0.4456 | 0.08566 | -0.0455 | -5.202
-9.5 | -0.4663 | 0.07313 | -0.0534 | -6.3763
-9 | -0.4829 | 0.05916 | -0.0642 | -8.1626
-8.5 | -0.5065 | 0.04475 | -0.079 | -11.3184
-8 | -0.5337 | 0.03565 | -0.085 | -14.9705
-7.5 | -0.5506 | 0.02845 | -0.0825 | -19.3533
-7 | -0.5497 | 0.02059 | -0.0785 | -26.6974
-6.5 | -0.5341 | 0.01321 | -0.0727 | -40.4315
-6 | -0.4852 | 0.01013 | -0.0682 | -47.8973
-5.5 | -0.4231 | 0.00876 | -0.0652 | -48.2991
-5 | -0.3551 | 0.00809 | -0.0634 | -43.8937
-4.5 | -0.2861 | 0.00763 | -0.0622 | -37.4967
-4 | -0.2171 | 0.00725 | -0.0613 | -29.9448
-3.5 | -0.1481 | 0.00698 | -0.0607 | -21.2178
-3 | -0.0792 | 0.00674 | -0.0604 | -11.7507
-2.5 | -0.0108 | 0.00651 | -0.0603 | -1.659
-2 | 0.0564 | 0.00623 | -0.0601 | 9.053
-1.5 | 0.1211 | 0.0057 | -0.0598 | 21.2456
-1 | 0.1836 | 0.0051 | -0.0593 | 36
-0.5 | 0.2494 | 0.00476 | -0.0592 | 52.395
0 | 0.3164 | 0.00465 | -0.0594 | 68.043
0.5 | 0.3855 | 0.00461 | -0.0599 | 83.6226
1 | 0.4537 | 0.0046 | -0.0603 | 98.6304
1.5 | 0.5216 | 0.00462 | -0.0606 | 112.9004
2 | 0.5883 | 0.0047 | -0.0606 | 125.1702
2.5 | 0.6553 | 0.00478 | -0.0606 | 137.0921
3 | 0.7216 | 0.00495 | -0.0604 | 145.7778
3.5 | 0.7878 | 0.00516 | -0.06 | 152.6744
4 | 0.8528 | 0.00546 | -0.0593 | 156.1905
4.5 | 0.9111 | 0.00612 | -0.0574 | 148.8725
5 | 0.9634 | 0.00706 | -0.0545 | 136.4589
5.5 | 1.0145 | 0.00794 | -0.0511 | 127.7708
6 | 1.0677 | 0.00867 | -0.0477 | 123.1488
6.5 | 1.1396 | 0.00958 | -0.0481 | 118.9562
7 | 1.1855 | 0.01047 | -0.0433 | 113.2283
7.5 | 1.2209 | 0.01179 | -0.0373 | 103.5539
8 | 1.2584 | 0.01346 | -0.0325 | 93.4918
8.5 | 1.298 | 0.01545 | -0.0285 | 84.0129
9 | 1.3395 | 0.01763 | -0.0251 | 75.9784
9.5 | 1.3773 | 0.02021 | -0.0215 | 68.1494
10 | 1.4098 | 0.02322 | -0.0178 | 60.7149
10.5 | 1.4332 | 0.0269 | -0.0136 | 53.2788
11 | 1.4454 | 0.03142 | -0.0093 | 46.0025
11.5 | 1.4446 | 0.03708 | -0.0052 | 38.959
12 | 1.4319 | 0.04405 | -0.002 | 32.5062
12.5 | 1.4104 | 0.05216 | 0.0001 | 27.0399
13 | 1.3828 | 0.06133 | 0.0008 | 22.5469
13.5 | 1.351 | 0.07149 | 0 | 18.8977
14 | 1.3142 | 0.08283 | -0.0026 | 15.8662
14.5 | 1.2754 | 0.09511 | -0.0067 | 13.4097
15 | 1.2383 | 0.10798 | -0.012 | 11.4679
15.5 | 1.204 | 0.12117 | -0.0184 | 9.9365
16 | 1.1733 | 0.13468 | -0.0256 | 8.7118

## 81. Re 6M Mach 0.00 (1)
BIGFOIL.COM POLAR EXPORT
GA 35A314
GA 35A314 |  |  |  | Cl Max: | 1.489 | at alpha= | 13.5 | deg
JavaFoil+Calcfoil stall+Eppler ext transition |  |  |  | L/D Max: | 115.274 | at alpha= | 5.5 | deg
Re: | 6000000 |  |  | Cd Min: | 0.00564 | at alpha= | -1 | deg
Mach: | 0 |  |  | Cl=0 at alpha= | -2.3333 | deg
|  |  |  | @ Cl=0.1, Cd= | 0.0056915
|  |  |  | @ Cl=0.4, Cd= | 0.0059382
|  |  |  | @ Cl=0.6, Cd= | 0.0062563
alpha (deg) | Cl | Cd | Cm | Cl/Cd
-16.5 | -0.619 | 0.11311 | -0.012 | -5.474
-16 | -0.632 | 0.10702 | -0.013 | -5.91
-15.5 | -0.645 | 0.10125 | -0.013 | -6.366
-15 | -0.655 | 0.09588 | -0.014 | -6.831
-14.5 | -0.674 | 0.08028 | -0.016 | -8.399
-14 | -0.693 | 0.06629 | -0.019 | -10.449
-13.5 | -0.697 | 0.06287 | -0.019 | -11.085
-13 | -0.74 | 0.03593 | -0.023 | -20.586
-12.5 | -0.784 | 0.01857 | -0.026 | -42.201
-12 | -0.797 | 0.01458 | -0.028 | -54.652
-11.5 | -0.801 | 0.01284 | -0.029 | -62.362
-11 | -0.787 | 0.01246 | -0.03 | -63.165
-10.5 | -0.769 | 0.01193 | -0.031 | -64.443
-10 | -0.746 | 0.01133 | -0.032 | -65.889
-9.5 | -0.719 | 0.01085 | -0.032 | -66.278
-9 | -0.688 | 0.01036 | -0.033 | -66.451
-8.5 | -0.653 | 0.00988 | -0.034 | -66.088
-8 | -0.614 | 0.00949 | -0.035 | -64.673
-7.5 | -0.571 | 0.00918 | -0.036 | -62.21
-7 | -0.525 | 0.00892 | -0.037 | -58.898
-6.5 | -0.476 | 0.00861 | -0.038 | -55.364
-6 | -0.425 | 0.00838 | -0.039 | -50.689
-5.5 | -0.371 | 0.00811 | -0.039 | -45.75
-5 | -0.316 | 0.00781 | -0.04 | -40.43
-4.5 | -0.258 | 0.00768 | -0.041 | -33.645
-4 | -0.2 | 0.00739 | -0.042 | -27.072
-3.5 | -0.141 | 0.00729 | -0.043 | -19.327
-3 | -0.081 | 0.00713 | -0.044 | -11.343
-2.5 | -0.02 | 0.006 | -0.045 | -3.406
-2 | 0.04 | 0.00578 | -0.046 | 6.978
-1.5 | 0.101 | 0.00569 | -0.047 | 17.801
-1 | 0.162 | 0.00564 | -0.048 | 28.784
-0.5 | 0.223 | 0.00585 | -0.049 | 38.165
0 | 0.286 | 0.00586 | -0.05 | 48.871
0.5 | 0.348 | 0.00587 | -0.05 | 59.175
1 | 0.409 | 0.00595 | -0.051 | 68.674
1.5 | 0.47 | 0.00601 | -0.052 | 78.274
2 | 0.532 | 0.00617 | -0.053 | 86.173
2.5 | 0.593 | 0.00624 | -0.054 | 95.02
3 | 0.653 | 0.00638 | -0.055 | 102.257
3.5 | 0.713 | 0.00655 | -0.056 | 108.887
4 | 0.774 | 0.00681 | -0.057 | 113.663
4.5 | 0.834 | 0.00747 | -0.058 | 111.694
5 | 0.894 | 0.00786 | -0.059 | 113.659
5.5 | 0.952 | 0.00826 | -0.06 | 115.274
6 | 1.009 | 0.00932 | -0.061 | 108.25
6.5 | 1.064 | 0.00981 | -0.062 | 108.471
7 | 1.118 | 0.01119 | -0.062 | 99.91
7.5 | 1.17 | 0.0116 | -0.063 | 100.881
8 | 1.22 | 0.01203 | -0.064 | 101.391
8.5 | 1.267 | 0.01193 | -0.065 | 106.137
9 | 1.311 | 0.0124 | -0.066 | 105.705
9.5 | 1.352 | 0.01288 | -0.067 | 104.976
10 | 1.39 | 0.01345 | -0.068 | 103.291
10.5 | 1.424 | 0.01408 | -0.069 | 101.078
11 | 1.454 | 0.0148 | -0.069 | 98.221
11.5 | 1.48 | 0.01555 | -0.07 | 95.149
12 | 1.468 | 0.01755 | -0.069 | 83.641
12.5 | 1.479 | 0.0188 | -0.07 | 78.712
13 | 1.487 | 0.02009 | -0.07 | 74.01
13.5 | 1.489 | 0.02157 | -0.071 | 69.026
14 | 1.487 | 0.02326 | -0.071 | 63.923
14.5 | 1.479 | 0.02504 | -0.072 | 59.05
15 | 1.458 | 0.02699 | -0.072 | 54.039
15.5 | 1.433 | 0.02922 | -0.073 | 49.032
16 | 1.403 | 0.03173 | -0.073 | 44.226
16.5 | 1.37 | 0.03436 | -0.073 | 39.879
17 | 1.334 | 0.03755 | -0.074 | 35.518
17.5 | 1.295 | 0.04065 | -0.074 | 31.867
18 | 1.252 | 0.04512 | -0.074 | 27.757
18.5 | 1.207 | 0.05087 | -0.074 | 23.72

## 82. Re 6M Mach 0.00 (2)
BIGFOIL.COM POLAR EXPORT
GA 35A314
GA 35A314 |  |  |  | Cl Max: | 1.7672 | at alpha= | 20 | deg
XFOIL ncrit=9 |  |  |  | L/D Max: | 145.694 | at alpha= | 4 | deg
Re: | 6000000 |  |  | Cd Min: | 0.0649 | at alpha= | -20 | deg
Mach: | 0 |  |  | Cl=0 at alpha= | -2.3927 | deg
|  |  |  | @ Cl=0.1, Cd= | 0.0052226
|  |  |  | @ Cl=0.4, Cd= | 0.004273
|  |  |  | @ Cl=0.6, Cd= | 0.0044937
alpha (deg) | Cl | Cd | Cm | Cl/Cd
-20 | -1.3911 | 0.0649 | -0.0495 | -21.4345
-19.5 | -1.4452 | 0.05056 | -0.0578 | -28.5839
-19 | -1.4767 | 0.04019 | -0.0633 | -36.743
-18.5 | -1.4882 | 0.03317 | -0.0661 | -44.8658
-18 | -1.4862 | 0.02841 | -0.0668 | -52.3126
-17.5 | -1.4759 | 0.02506 | -0.0659 | -58.8947
-17 | -1.4598 | 0.02265 | -0.0638 | -64.4503
-16.5 | -1.4387 | 0.02087 | -0.061 | -68.9363
-16 | -1.4131 | 0.01947 | -0.0577 | -72.5783
-15.5 | -1.3777 | 0.01826 | -0.0557 | -75.4491
-15 | -1.3387 | 0.01717 | -0.054 | -77.9674
-14.5 | -1.2876 | 0.01612 | -0.0546 | -79.8759
-14 | -1.2478 | 0.01538 | -0.0524 | -81.1313
-13.5 | -1.2025 | 0.01465 | -0.0513 | -82.0819
-13 | -1.1551 | 0.01392 | -0.0505 | -82.9813
-12.5 | -1.1062 | 0.01321 | -0.0498 | -83.7396
-12 | -1.0563 | 0.01256 | -0.0493 | -84.1003
-11.5 | -1.0053 | 0.01195 | -0.0489 | -84.1255
-11 | -0.9535 | 0.01139 | -0.0486 | -83.7138
-10.5 | -0.9009 | 0.01087 | -0.0484 | -82.8795
-10 | -0.8477 | 0.0104 | -0.0482 | -81.5096
-9.5 | -0.7942 | 0.00993 | -0.0481 | -79.9799
-9 | -0.7418 | 0.00929 | -0.0477 | -79.8493
-8.5 | -0.6874 | 0.00889 | -0.0477 | -77.3228
-8 | -0.6325 | 0.00855 | -0.0477 | -73.9766
-7.5 | -0.5771 | 0.00823 | -0.0478 | -70.1215
-7 | -0.5212 | 0.00797 | -0.048 | -65.3952
-6.5 | -0.4657 | 0.00764 | -0.0481 | -60.9555
-6 | -0.4095 | 0.00735 | -0.0483 | -55.7143
-5.5 | -0.353 | 0.00715 | -0.0485 | -49.3706
-5 | -0.2965 | 0.0069 | -0.0488 | -42.971
-4.5 | -0.2397 | 0.00672 | -0.0491 | -35.6696
-4 | -0.1827 | 0.00651 | -0.0494 | -28.0645
-3.5 | -0.1258 | 0.00635 | -0.0497 | -19.811
-3 | -0.0687 | 0.00615 | -0.05 | -11.1707
-2.5 | -0.0121 | 0.00595 | -0.0503 | -2.0336
-2 | 0.0443 | 0.00564 | -0.0506 | 7.8546
-1.5 | 0.0991 | 0.00523 | -0.0506 | 18.9484
-1 | 0.1539 | 0.00478 | -0.0507 | 32.1967
-0.5 | 0.2093 | 0.00448 | -0.0508 | 46.7188
0 | 0.266 | 0.00432 | -0.0512 | 61.5741
0.5 | 0.3231 | 0.00428 | -0.0516 | 75.4907
1 | 0.3803 | 0.00428 | -0.052 | 88.8551
1.5 | 0.4367 | 0.00426 | -0.0523 | 102.5117
2 | 0.4927 | 0.00429 | -0.0525 | 114.8485
2.5 | 0.5482 | 0.00442 | -0.0527 | 124.0271
3 | 0.6044 | 0.0045 | -0.053 | 134.3111
3.5 | 0.6597 | 0.00466 | -0.0531 | 141.5665
4 | 0.7139 | 0.0049 | -0.0531 | 145.6939
4.5 | 0.7656 | 0.00533 | -0.0527 | 143.6398
5 | 0.8138 | 0.00603 | -0.0518 | 134.9585
5.5 | 0.8629 | 0.00658 | -0.0509 | 131.1398
6 | 0.9116 | 0.00705 | -0.0499 | 129.305
6.5 | 0.9622 | 0.00749 | -0.0492 | 128.4646
7 | 1.0202 | 0.00802 | -0.0504 | 127.207
7.5 | 1.0808 | 0.00859 | -0.0522 | 125.8207
8 | 1.1346 | 0.00922 | -0.0526 | 123.0586
8.5 | 1.1785 | 0.00977 | -0.0508 | 120.6244
9 | 1.224 | 0.01036 | -0.0495 | 118.1467
9.5 | 1.2689 | 0.01103 | -0.0482 | 115.0408
10 | 1.314 | 0.01167 | -0.0469 | 112.5964
10.5 | 1.3592 | 0.01225 | -0.0458 | 110.9551
11 | 1.4 | 0.01296 | -0.0439 | 108.0247
11.5 | 1.4364 | 0.01372 | -0.0413 | 104.6939
12 | 1.4728 | 0.01452 | -0.039 | 101.4325
12.5 | 1.5074 | 0.01548 | -0.0368 | 97.3773
13 | 1.5399 | 0.01666 | -0.0346 | 92.431
13.5 | 1.5694 | 0.01812 | -0.0324 | 86.6115
14 | 1.5956 | 0.01994 | -0.0302 | 80.0201
14.5 | 1.6242 | 0.0217 | -0.0286 | 74.8479
15 | 1.6506 | 0.02367 | -0.027 | 69.7338
15.5 | 1.6753 | 0.02585 | -0.0255 | 64.8085
16 | 1.6965 | 0.02833 | -0.024 | 59.8835
16.5 | 1.7157 | 0.03104 | -0.0225 | 55.2738
17 | 1.7308 | 0.03414 | -0.0211 | 50.6971
17.5 | 1.7443 | 0.03752 | -0.0198 | 46.4899
18 | 1.7527 | 0.0415 | -0.0187 | 42.2337
18.5 | 1.7581 | 0.04596 | -0.0178 | 38.2528
19 | 1.7596 | 0.05098 | -0.0172 | 34.5155
19.5 | 1.7657 | 0.05566 | -0.0169 | 31.723
20 | 1.7672 | 0.06098 | -0.017 | 28.98

## 83. Re 6M Mach 0.10 (1)
BIGFOIL.COM POLAR EXPORT
GA 35A314
GA 35A314 |  |  |  | Cl Max: | 1.476 | at alpha= | 13 | deg
JavaFoil+Calcfoil stall+Eppler ext transition |  |  |  | L/D Max: | 115.877 | at alpha= | 5.5 | deg
Re: | 6000000 |  |  | Cd Min: | 0.00565 | at alpha= | -1 | deg
Mach: | 0.1 |  |  | Cl=0 at alpha= | -2.3306 | deg
|  |  |  | @ Cl=0.1, Cd= | 0.005702
|  |  |  | @ Cl=0.4, Cd= | 0.0059311
|  |  |  | @ Cl=0.6, Cd= | 0.006268
alpha (deg) | Cl | Cd | Cm | Cl/Cd
-16.5 | -0.578 | 0.11493 | -0.012 | -5.025
-16 | -0.594 | 0.10915 | -0.013 | -5.44
-15.5 | -0.609 | 0.10305 | -0.013 | -5.91
-15 | -0.623 | 0.09667 | -0.014 | -6.447
-14.5 | -0.641 | 0.0852 | -0.016 | -7.525
-14 | -0.656 | 0.07617 | -0.017 | -8.608
-13.5 | -0.664 | 0.07147 | -0.018 | -9.288
-13 | -0.688 | 0.05433 | -0.021 | -12.661
-12.5 | -0.752 | 0.02242 | -0.026 | -33.534
-12 | -0.762 | 0.01835 | -0.027 | -41.492
-11.5 | -0.779 | 0.01369 | -0.029 | -56.9
-11 | -0.777 | 0.01266 | -0.03 | -61.359
-10.5 | -0.761 | 0.01208 | -0.031 | -63.001
-10 | -0.741 | 0.01143 | -0.032 | -64.861
-9.5 | -0.716 | 0.01094 | -0.033 | -65.44
-9 | -0.686 | 0.01048 | -0.033 | -65.501
-8.5 | -0.652 | 0.00991 | -0.034 | -65.834
-8 | -0.614 | 0.00963 | -0.035 | -63.762
-7.5 | -0.572 | 0.00928 | -0.036 | -61.649
-7 | -0.527 | 0.00898 | -0.037 | -58.659
-6.5 | -0.478 | 0.00869 | -0.038 | -54.959
-6 | -0.426 | 0.00837 | -0.039 | -50.966
-5.5 | -0.373 | 0.00806 | -0.04 | -46.269
-5 | -0.317 | 0.00792 | -0.041 | -40.041
-4.5 | -0.26 | 0.00772 | -0.041 | -33.618
-4 | -0.201 | 0.00736 | -0.042 | -27.332
-3.5 | -0.142 | 0.00725 | -0.043 | -19.516
-3 | -0.081 | 0.00707 | -0.044 | -11.501
-2.5 | -0.021 | 0.00598 | -0.045 | -3.434
-2 | 0.041 | 0.00576 | -0.046 | 7.036
-1.5 | 0.102 | 0.0057 | -0.047 | 17.854
-1 | 0.163 | 0.00565 | -0.048 | 28.88
-0.5 | 0.224 | 0.00581 | -0.049 | 38.636
0 | 0.288 | 0.00587 | -0.05 | 49.037
0.5 | 0.349 | 0.00589 | -0.051 | 59.274
1 | 0.411 | 0.00594 | -0.052 | 69.197
1.5 | 0.473 | 0.00605 | -0.053 | 78.118
2 | 0.534 | 0.00615 | -0.054 | 86.868
2.5 | 0.596 | 0.00626 | -0.054 | 95.273
3 | 0.656 | 0.00638 | -0.055 | 102.866
3.5 | 0.717 | 0.0066 | -0.056 | 108.613
4 | 0.778 | 0.00682 | -0.057 | 113.952
4.5 | 0.838 | 0.00756 | -0.058 | 110.849
5 | 0.898 | 0.0079 | -0.059 | 113.727
5.5 | 0.957 | 0.00825 | -0.06 | 115.877
6 | 1.014 | 0.00939 | -0.061 | 107.976
6.5 | 1.069 | 0.00974 | -0.062 | 109.745
7 | 1.123 | 0.01126 | -0.063 | 99.772
7.5 | 1.175 | 0.01169 | -0.064 | 100.554
8 | 1.224 | 0.01214 | -0.065 | 100.846
8.5 | 1.271 | 0.01204 | -0.065 | 105.599
9 | 1.315 | 0.01251 | -0.066 | 105.127
9.5 | 1.356 | 0.01301 | -0.067 | 104.226
10 | 1.392 | 0.01362 | -0.068 | 102.196
10.5 | 1.425 | 0.01426 | -0.069 | 99.956
11 | 1.454 | 0.01497 | -0.07 | 97.127
11.5 | 1.448 | 0.01694 | -0.069 | 85.515
12 | 1.463 | 0.01792 | -0.07 | 81.645
12.5 | 1.472 | 0.01917 | -0.07 | 76.773
13 | 1.476 | 0.02054 | -0.071 | 71.884
13.5 | 1.475 | 0.02219 | -0.071 | 66.487
14 | 1.47 | 0.0239 | -0.072 | 61.501
14.5 | 1.458 | 0.0259 | -0.072 | 56.3
15 | 1.433 | 0.02786 | -0.072 | 51.452
15.5 | 1.403 | 0.03017 | -0.073 | 46.509
16 | 1.368 | 0.0329 | -0.073 | 41.591
16.5 | 1.33 | 0.0358 | -0.073 | 37.145
17 | 1.287 | 0.03929 | -0.074 | 32.765
17.5 | 1.242 | 0.04317 | -0.074 | 28.773
18 | 1.195 | 0.04761 | -0.074 | 25.095

## 84. Re 6M Mach 0.10 (2)
BIGFOIL.COM POLAR EXPORT
GA 35A314
GA 35A314 |  |  |  | Cl Max: | 1.7553 | at alpha= | 19.5 | deg
XFOIL ncrit=9 |  |  |  | L/D Max: | 145.996 | at alpha= | 4 | deg
Re: | 6000000 |  |  | Cd Min: | 0.07868 | at alpha= | -19.5 | deg
Mach: | 0.1 |  |  | Cl=0 at alpha= | -2.3942 | deg
|  |  |  | @ Cl=0.1, Cd= | 0.0052383
|  |  |  | @ Cl=0.4, Cd= | 0.0042739
|  |  |  | @ Cl=0.6, Cd= | 0.0044985
alpha (deg) | Cl | Cd | Cm | Cl/Cd
-19.5 | -1.2786 | 0.07868 | -0.0427 | -16.2506
-19 | -1.3498 | 0.06039 | -0.0539 | -22.3514
-18.5 | -1.3989 | 0.04674 | -0.0621 | -29.9294
-18 | -1.4293 | 0.03662 | -0.0676 | -39.0306
-17.5 | -1.4396 | 0.03009 | -0.0695 | -47.8431
-17 | -1.4362 | 0.02587 | -0.0689 | -55.516
-16.5 | -1.4232 | 0.02307 | -0.0668 | -61.6905
-16 | -1.4041 | 0.02108 | -0.0635 | -66.6082
-15.5 | -1.3783 | 0.01958 | -0.0601 | -70.3933
-15 | -1.342 | 0.01828 | -0.0579 | -73.4136
-14.5 | -1.293 | 0.01705 | -0.0579 | -75.8358
-14 | -1.2546 | 0.01619 | -0.0553 | -77.4923
-13 | -1.1628 | 0.0145 | -0.0528 | -80.1931
-12.5 | -1.114 | 0.0137 | -0.0519 | -81.3139
-12 | -1.0639 | 0.01296 | -0.0512 | -82.091
-11.5 | -1.0128 | 0.01227 | -0.0506 | -82.5428
-11 | -0.9607 | 0.01166 | -0.0501 | -82.3928
-10.5 | -0.9078 | 0.01108 | -0.0497 | -81.9314
-10 | -0.8541 | 0.01057 | -0.0494 | -80.8042
-9.5 | -0.8 | 0.01011 | -0.0492 | -79.1296
-9 | -0.7471 | 0.00943 | -0.0487 | -79.2259
-8.5 | -0.6924 | 0.00898 | -0.0485 | -77.1047
-8 | -0.6371 | 0.00862 | -0.0485 | -73.9095
-7.5 | -0.5812 | 0.00829 | -0.0485 | -70.1086
-7 | -0.5249 | 0.00801 | -0.0486 | -65.5306
-6.5 | -0.4688 | 0.0077 | -0.0486 | -60.8831
-6 | -0.4123 | 0.00738 | -0.0487 | -55.8672
-5.5 | -0.3554 | 0.00717 | -0.049 | -49.5676
-5 | -0.2984 | 0.00692 | -0.0492 | -43.1214
-4.5 | -0.2412 | 0.00673 | -0.0494 | -35.8395
-4 | -0.1839 | 0.00653 | -0.0497 | -28.1623
-3.5 | -0.1265 | 0.00636 | -0.05 | -19.8899
-3 | -0.0691 | 0.00616 | -0.0503 | -11.2175
-2.5 | -0.012 | 0.00597 | -0.0506 | -2.0101
-2 | 0.0447 | 0.00566 | -0.0509 | 7.8975
-1.5 | 0.0998 | 0.00524 | -0.0509 | 19.0458
-1 | 0.1549 | 0.00478 | -0.051 | 32.4059
-0.5 | 0.2105 | 0.00449 | -0.0511 | 46.882
0 | 0.2676 | 0.00432 | -0.0514 | 61.9444
0.5 | 0.3251 | 0.00429 | -0.0518 | 75.7809
1 | 0.3827 | 0.00428 | -0.0523 | 89.4159
1.5 | 0.4394 | 0.00426 | -0.0525 | 103.1455
2 | 0.4958 | 0.00431 | -0.0528 | 115.0348
2.5 | 0.5516 | 0.00443 | -0.0529 | 124.5147
3 | 0.6081 | 0.00451 | -0.0532 | 134.8337
3.5 | 0.6638 | 0.00467 | -0.0534 | 142.1413
4 | 0.7183 | 0.00492 | -0.0533 | 145.9959
4.5 | 0.7702 | 0.00536 | -0.0529 | 143.694
5 | 0.8188 | 0.00606 | -0.0519 | 135.1155
5.5 | 0.868 | 0.00662 | -0.051 | 131.1178
6 | 0.917 | 0.00709 | -0.0499 | 129.3371
6.5 | 0.968 | 0.00754 | -0.0492 | 128.382
7 | 1.0264 | 0.00807 | -0.0504 | 127.1871
7.5 | 1.0875 | 0.00866 | -0.0522 | 125.5774
8 | 1.1402 | 0.00929 | -0.0522 | 122.7341
8.5 | 1.1843 | 0.00988 | -0.0504 | 119.8684
9 | 1.2302 | 0.01049 | -0.049 | 117.2736
9.5 | 1.2755 | 0.01115 | -0.0476 | 114.3946
10 | 1.3208 | 0.0118 | -0.0462 | 111.9322
10.5 | 1.3655 | 0.01242 | -0.0448 | 109.9436
11 | 1.4041 | 0.01317 | -0.0424 | 106.6135
11.5 | 1.4408 | 0.01396 | -0.0398 | 103.2092
12 | 1.477 | 0.01484 | -0.0375 | 99.5283
12.5 | 1.5113 | 0.01591 | -0.0352 | 94.9906
13 | 1.5433 | 0.01722 | -0.0329 | 89.6225
13.5 | 1.5719 | 0.01885 | -0.0306 | 83.3899
14 | 1.5986 | 0.02075 | -0.0285 | 77.041
14.5 | 1.6269 | 0.02263 | -0.0269 | 71.8913
15 | 1.6526 | 0.02477 | -0.0253 | 66.7178
15.5 | 1.676 | 0.02714 | -0.0237 | 61.7539
16 | 1.696 | 0.02984 | -0.0221 | 56.8365
16.5 | 1.7132 | 0.03278 | -0.0205 | 52.2636
17 | 1.727 | 0.03618 | -0.0191 | 47.7336
17.5 | 1.7382 | 0.03991 | -0.0178 | 43.553
18 | 1.7436 | 0.04441 | -0.0167 | 39.2614
18.5 | 1.7457 | 0.04937 | -0.0159 | 35.3595
19 | 1.7515 | 0.05416 | -0.0155 | 32.3394
19.5 | 1.7553 | 0.05926 | -0.0154 | 29.6203
20 | 1.7544 | 0.06505 | -0.0156 | 26.97

## 85. Re 6M Mach 0.25 (1)
BIGFOIL.COM POLAR EXPORT
GA 35A314
GA 35A314 |  |  |  | Cl Max: | 1.426 | at alpha= | 10.5 | deg
JavaFoil+Calcfoil stall+Eppler ext transition |  |  |  | L/D Max: | 114.85 | at alpha= | 4 | deg
Re: | 6000000 |  |  | Cd Min: | 0.00571 | at alpha= | -1 | deg
Mach: | 0.25 |  |  | Cl=0 at alpha= | -2.3333 | deg
|  |  |  | @ Cl=0.1, Cd= | 0.0057619
|  |  |  | @ Cl=0.4, Cd= | 0.0060051
|  |  |  | @ Cl=0.6, Cd= | 0.0063214
alpha (deg) | Cl | Cd | Cm | Cl/Cd
-15 | -0.328 | 0.10338 | -0.013 | -3.177
-14.5 | -0.376 | 0.09544 | -0.014 | -3.944
-14 | -0.419 | 0.09025 | -0.015 | -4.639
-13.5 | -0.455 | 0.08709 | -0.015 | -5.229
-13 | -0.489 | 0.08255 | -0.016 | -5.92
-12.5 | -0.52 | 0.07429 | -0.017 | -7.003
-12 | -0.543 | 0.07052 | -0.018 | -7.698
-11.5 | -0.567 | 0.06057 | -0.02 | -9.368
-11 | -0.578 | 0.05748 | -0.021 | -10.057
-10.5 | -0.676 | 0.01514 | -0.031 | -44.625
-10 | -0.686 | 0.0129 | -0.032 | -53.161
-9.5 | -0.683 | 0.01169 | -0.033 | -58.425
-9 | -0.666 | 0.01103 | -0.034 | -60.364
-8.5 | -0.641 | 0.01038 | -0.035 | -61.756
-8 | -0.61 | 0.00993 | -0.036 | -61.448
-7.5 | -0.573 | 0.0095 | -0.037 | -60.301
-7 | -0.531 | 0.00921 | -0.038 | -57.628
-6.5 | -0.484 | 0.00887 | -0.039 | -54.597
-6 | -0.434 | 0.0085 | -0.04 | -51.079
-5.5 | -0.38 | 0.00831 | -0.041 | -45.788
-5 | -0.324 | 0.00801 | -0.042 | -40.5
-4.5 | -0.266 | 0.0078 | -0.043 | -34.104
-4 | -0.206 | 0.00765 | -0.044 | -26.968
-3.5 | -0.145 | 0.00741 | -0.045 | -19.598
-3 | -0.083 | 0.00714 | -0.045 | -11.684
-2.5 | -0.021 | 0.00603 | -0.046 | -3.493
-2 | 0.042 | 0.00579 | -0.047 | 7.187
-1.5 | 0.104 | 0.00576 | -0.048 | 18.147
-1 | 0.168 | 0.00571 | -0.049 | 29.328
-0.5 | 0.231 | 0.00591 | -0.05 | 39.017
0 | 0.296 | 0.00588 | -0.051 | 50.304
0.5 | 0.359 | 0.00594 | -0.052 | 60.471
1 | 0.422 | 0.00604 | -0.053 | 69.907
1.5 | 0.486 | 0.0061 | -0.054 | 79.65
2 | 0.549 | 0.0062 | -0.055 | 88.493
2.5 | 0.612 | 0.00635 | -0.056 | 96.453
3 | 0.674 | 0.00655 | -0.057 | 102.851
3.5 | 0.736 | 0.0067 | -0.058 | 109.976
4 | 0.799 | 0.00695 | -0.059 | 114.85
4.5 | 0.861 | 0.00777 | -0.06 | 110.837
5 | 0.922 | 0.00817 | -0.061 | 112.827
5.5 | 0.982 | 0.00859 | -0.062 | 114.279
6 | 1.04 | 0.00971 | -0.063 | 107.166
6.5 | 1.096 | 0.01129 | -0.064 | 97.123
7 | 1.15 | 0.01174 | -0.064 | 98.001
7.5 | 1.202 | 0.01221 | -0.065 | 98.41
8 | 1.25 | 0.01274 | -0.066 | 98.148
8.5 | 1.295 | 0.01263 | -0.067 | 102.494
9 | 1.335 | 0.0132 | -0.068 | 101.197
9.5 | 1.371 | 0.01378 | -0.069 | 99.471
10 | 1.402 | 0.01451 | -0.07 | 96.591
10.5 | 1.426 | 0.01527 | -0.071 | 93.417
11 | 1.412 | 0.01743 | -0.07 | 81.022
11.5 | 1.417 | 0.01875 | -0.071 | 75.616
12 | 1.415 | 0.02024 | -0.071 | 69.939
12.5 | 1.405 | 0.02191 | -0.071 | 64.129
13 | 1.388 | 0.02378 | -0.072 | 58.366
13.5 | 1.362 | 0.02601 | -0.072 | 52.379
14 | 1.329 | 0.02848 | -0.073 | 46.665
14.5 | 1.286 | 0.03144 | -0.073 | 40.887
15 | 1.22 | 0.03462 | -0.073 | 35.252
15.5 | 1.144 | 0.03909 | -0.073 | 29.276

## 86. Re 6M Mach 0.25 (2)
BIGFOIL.COM POLAR EXPORT
GA 35A314
GA 35A314 |  |  |  | Cl Max: | 1.6853 | at alpha= | 16.5 | deg
XFOIL ncrit=9 |  |  |  | L/D Max: | 147.634 | at alpha= | 4 | deg
Re: | 6000000 |  |  | Cd Min: | 0.21792 | at alpha= | -18.5 | deg
Mach: | 0.25 |  |  | Cl=0 at alpha= | -2.3993 | deg
|  |  |  | @ Cl=0.1, Cd= | 0.0053293
|  |  |  | @ Cl=0.4, Cd= | 0.0043107
|  |  |  | @ Cl=0.6, Cd= | 0.0045304
alpha (deg) | Cl | Cd | Cm | Cl/Cd
-18.5 | -0.6171 | 0.21792 | 0.0267 | -2.8318
-18 | -0.6006 | 0.21075 | 0.0226 | -2.8498
-17.5 | -0.5876 | 0.2019 | 0.0181 | -2.9104
-17 | -0.5761 | 0.19259 | 0.0136 | -2.9913
-16.5 | -0.5679 | 0.18235 | 0.0089 | -3.1143
-16 | -0.8935 | 0.10021 | -0.0333 | -8.9163
-15.5 | -1.0523 | 0.06494 | -0.0549 | -16.2042
-15 | -1.102 | 0.04905 | -0.067 | -22.4669
-14.5 | -1.1347 | 0.03743 | -0.0755 | -30.3153
-14 | -1.1532 | 0.02981 | -0.0783 | -38.685
-13.5 | -1.1631 | 0.02533 | -0.0752 | -45.9179
-13 | -1.1545 | 0.02217 | -0.0704 | -52.0749
-12.5 | -1.1251 | 0.01954 | -0.067 | -57.5793
-12 | -1.0861 | 0.01743 | -0.0642 | -62.3121
-11.5 | -1.0414 | 0.01567 | -0.0619 | -66.4582
-11 | -0.9923 | 0.01424 | -0.0599 | -69.684
-10.5 | -0.9407 | 0.01304 | -0.0582 | -72.1396
-10 | -0.8868 | 0.01205 | -0.0568 | -73.5934
-9.5 | -0.8314 | 0.01121 | -0.0556 | -74.1659
-9 | -0.775 | 0.01052 | -0.0546 | -73.6692
-8.5 | -0.7192 | 0.00973 | -0.0536 | -73.9157
-8 | -0.6624 | 0.00908 | -0.0528 | -72.9515
-7.5 | -0.6043 | 0.00865 | -0.0523 | -69.8613
-7 | -0.5453 | 0.00828 | -0.052 | -65.8575
-6.5 | -0.4864 | 0.00796 | -0.0517 | -61.1055
-6 | -0.4276 | 0.00759 | -0.0515 | -56.3373
-5.5 | -0.3684 | 0.00729 | -0.0514 | -50.535
-5 | -0.3089 | 0.00707 | -0.0515 | -43.6917
-4.5 | -0.2496 | 0.00681 | -0.0515 | -36.652
-4 | -0.1902 | 0.00661 | -0.0517 | -28.7746
-3.5 | -0.1305 | 0.00641 | -0.0519 | -20.3588
-3 | -0.071 | 0.00624 | -0.0521 | -11.3782
-2.5 | -0.0118 | 0.00602 | -0.0524 | -1.9601
-2 | 0.0468 | 0.00574 | -0.0525 | 8.1533
-1.5 | 0.1038 | 0.0053 | -0.0526 | 19.5849
-1 | 0.1604 | 0.00482 | -0.0525 | 33.278
-0.5 | 0.2178 | 0.00452 | -0.0526 | 48.1858
0 | 0.2768 | 0.00435 | -0.053 | 63.6322
0.5 | 0.3363 | 0.00431 | -0.0534 | 78.0278
1 | 0.3958 | 0.00431 | -0.0538 | 91.8329
1.5 | 0.4545 | 0.00432 | -0.0541 | 105.2083
2 | 0.5128 | 0.00436 | -0.0543 | 117.6147
2.5 | 0.5705 | 0.00449 | -0.0544 | 127.0601
3 | 0.6289 | 0.00457 | -0.0546 | 137.6149
3.5 | 0.6865 | 0.00474 | -0.0547 | 144.8312
4 | 0.7426 | 0.00503 | -0.0545 | 147.6342
4.5 | 0.7961 | 0.0055 | -0.0539 | 144.7455
5.5 | 0.8962 | 0.00685 | -0.0515 | 130.8321
6 | 0.9465 | 0.00735 | -0.0501 | 128.7755
6.5 | 0.999 | 0.00783 | -0.0491 | 127.5862
7.5 | 1.1236 | 0.00911 | -0.0518 | 123.337
8 | 1.1703 | 0.00977 | -0.0498 | 119.7851
8.5 | 1.217 | 0.01043 | -0.0477 | 116.6826
9 | 1.2625 | 0.0112 | -0.0456 | 112.7232
9.5 | 1.3085 | 0.01192 | -0.0435 | 109.7735
10 | 1.3508 | 0.01262 | -0.0408 | 107.0365
10.5 | 1.3885 | 0.01352 | -0.0375 | 102.6997
11 | 1.4258 | 0.01457 | -0.0346 | 97.8586
11.5 | 1.4628 | 0.01574 | -0.0319 | 92.9352
12 | 1.4976 | 0.01719 | -0.0294 | 87.1204
12.5 | 1.5294 | 0.01897 | -0.0269 | 80.622
13 | 1.5566 | 0.0212 | -0.0243 | 73.4245
13.5 | 1.5829 | 0.02362 | -0.022 | 67.0152
14 | 1.6096 | 0.02609 | -0.0199 | 61.6941
14.5 | 1.6317 | 0.02895 | -0.0178 | 56.3627
15 | 1.6505 | 0.03216 | -0.0157 | 51.3215
15.5 | 1.6663 | 0.0357 | -0.0138 | 46.6751
16 | 1.678 | 0.03979 | -0.0121 | 42.1714
16.5 | 1.6853 | 0.04446 | -0.0106 | 37.906
17 | 1.6836 | 0.05019 | -0.0094 | 33.5445
17.5 | 1.6828 | 0.05611 | -0.0088 | 29.9911
18 | 1.6816 | 0.06227 | -0.0087 | 27.005
18.5 | 1.6776 | 0.06897 | -0.0089 | 24.3236
19 | 1.6696 | 0.07629 | -0.0097 | 21.8849
19.5 | 1.6546 | 0.08471 | -0.0113 | 19.5325
20 | 1.6344 | 0.09401 | -0.0136 | 17.3854

## 87. Re 6M Mach 0.50 (1)
BIGFOIL.COM POLAR EXPORT
GA 35A314
GA 35A314 |  |  |  | Cl Max: | 1.291 | at alpha= | 7.5 | deg
JavaFoil+Calcfoil stall+Eppler ext transition |  |  |  | L/D Max: | 112.951 | at alpha= | 3.5 | deg
Re: | 6000000 |  |  | Cd Min: | 0.00591 | at alpha= | -1 | deg
Mach: | 0.5 |  |  | Cl=0 at alpha= | -2.3286 | deg
|  |  |  | @ Cl=0.1, Cd= | 0.0059763
|  |  |  | @ Cl=0.4, Cd= | 0.0062386
|  |  |  | @ Cl=0.6, Cd= | 0.0065644
alpha (deg) | Cl | Cd | Cm | Cl/Cd
-20 | -0.988 | 0.15678 | -0.011 | -6.305
-19.5 | -0.96 | 0.15173 | -0.012 | -6.33
-19 | -0.933 | 0.14785 | -0.012 | -6.312
-18.5 | -0.906 | 0.14142 | -0.012 | -6.406
-18 | -0.881 | 0.14805 | -0.013 | -5.949
-17.5 | -0.855 | 0.13577 | -0.014 | -6.294
-17 | -0.827 | 0.12875 | -0.014 | -6.421
-16.5 | -0.798 | 0.1262 | -0.014 | -6.322
-16 | -0.769 | 0.12295 | -0.015 | -6.255
-15.5 | -0.74 | 0.11889 | -0.014 | -6.221
-15 | -0.712 | 0.1151 | -0.015 | -6.184
-14.5 | -0.684 | 0.11007 | -0.015 | -6.216
-14 | -0.657 | 0.1042 | -0.016 | -6.302
-13.5 | -0.629 | 0.09851 | -0.016 | -6.384
-13 | -0.601 | 0.09933 | -0.017 | -6.056
-12.5 | -0.574 | 0.09178 | -0.017 | -6.249
-12 | -0.545 | 0.08695 | -0.017 | -6.265
-11.5 | -0.518 | 0.07854 | -0.018 | -6.592
-11 | -0.49 | 0.07211 | -0.019 | -6.799
-10.5 | -0.463 | 0.06633 | -0.019 | -6.975
-10 | -0.435 | 0.06222 | -0.02 | -6.99
-9.5 | -0.404 | 0.06599 | -0.018 | -6.124
-9 | -0.381 | 0.05427 | -0.023 | -7.013
-8.5 | -0.428 | 0.01233 | -0.039 | -34.756
-8 | -0.394 | 0.01137 | -0.04 | -34.679
-7.5 | -0.359 | 0.01155 | -0.041 | -31.124
-7 | -0.265 | 0.04623 | -0.022 | -5.725
-6.5 | -0.373 | 0.01042 | -0.043 | -35.8
-6 | -0.427 | 0.00983 | -0.045 | -43.4
-5.5 | -0.397 | 0.00927 | -0.046 | -42.897
-5 | -0.349 | 0.00886 | -0.047 | -39.376
-4.5 | -0.291 | 0.00845 | -0.048 | -34.457
-4 | -0.228 | 0.00813 | -0.049 | -28.015
-3.5 | -0.161 | 0.00793 | -0.05 | -20.348
-3 | -0.093 | 0.00778 | -0.051 | -11.946
-2.5 | -0.024 | 0.00738 | -0.052 | -3.183
-2 | 0.046 | 0.00606 | -0.053 | 7.663
-1.5 | 0.117 | 0.00595 | -0.054 | 19.614
-1 | 0.187 | 0.00591 | -0.055 | 31.694
-0.5 | 0.258 | 0.00613 | -0.056 | 42.019
0 | 0.33 | 0.00614 | -0.057 | 53.798
0.5 | 0.401 | 0.00624 | -0.058 | 64.349
1 | 0.472 | 0.00636 | -0.059 | 74.213
1.5 | 0.543 | 0.00646 | -0.06 | 83.999
2 | 0.614 | 0.00659 | -0.061 | 93.084
2.5 | 0.685 | 0.00676 | -0.063 | 101.351
3 | 0.752 | 0.00703 | -0.064 | 107.004
3.5 | 0.822 | 0.00728 | -0.065 | 112.951
4 | 0.891 | 0.00813 | -0.066 | 109.66
4.5 | 0.96 | 0.00895 | -0.067 | 107.224
5 | 1.027 | 0.01002 | -0.068 | 102.534
5.5 | 1.092 | 0.01089 | -0.069 | 100.29
6 | 1.152 | 0.01303 | -0.07 | 88.43
6.5 | 1.207 | 0.01367 | -0.071 | 88.311
7 | 1.255 | 0.01447 | -0.072 | 86.73
7.5 | 1.291 | 0.01526 | -0.073 | 84.626
8 | 1.281 | 0.01665 | -0.072 | 76.944
8.5 | 1.261 | 0.01819 | -0.073 | 69.343
9 | 1.162 | 0.01999 | -0.074 | 58.161
9.5 | 0.8 | 0.02184 | -0.074 | 36.614
10 | 0.829 | 0.02338 | -0.075 | 35.474
10.5 | 0.852 | 0.02804 | -0.074 | 30.392
11 | 0.88 | 0.03058 | -0.075 | 28.782
11.5 | 0.779 | 0.08448 | -0.039 | 9.224
12 | 0.814 | 0.08634 | -0.047 | 9.429
12.5 | 0.857 | 0.08599 | -0.056 | 9.967

## 88. Re 6M Mach 0.50 (2)
BIGFOIL.COM POLAR EXPORT
GA 35A314
GA 35A314 |  |  |  | Cl Max: | 1.4669 | at alpha= | 11 | deg
XFOIL ncrit=9 |  |  |  | L/D Max: | 154.402 | at alpha= | 4 | deg
Re: | 6000000 |  |  | Cd Min: | 0.26219 | at alpha= | -20 | deg
Mach: | 0.5 |  |  | Cl=0 at alpha= | -2.4183 | deg
|  |  |  | @ Cl=0.1, Cd= | 0.0057792
|  |  |  | @ Cl=0.4, Cd= | 0.004502
|  |  |  | @ Cl=0.6, Cd= | 0.0046384
alpha (deg) | Cl | Cd | Cm | Cl/Cd
-20 | -0.7105 | 0.26219 | 0.0468 | -2.7099
-19.5 | -0.6884 | 0.25357 | 0.0415 | -2.7148
-19 | -0.6666 | 0.24472 | 0.0363 | -2.7239
-18.5 | -0.6459 | 0.23539 | 0.031 | -2.744
-18 | -0.6228 | 0.22829 | 0.0262 | -2.7281
-17.5 | -0.6005 | 0.22068 | 0.0215 | -2.7211
-17 | -0.5791 | 0.21262 | 0.0168 | -2.7236
-16.5 | -0.5591 | 0.20418 | 0.0121 | -2.7383
-16 | -0.5398 | 0.1956 | 0.0074 | -2.7597
-15.5 | -0.5248 | 0.1877 | 0.0042 | -2.796
-15 | -0.5084 | 0.17872 | -0.0003 | -2.8447
-14.5 | -0.4931 | 0.16959 | -0.0047 | -2.9076
-14 | -0.4799 | 0.16064 | -0.0091 | -2.9874
-13.5 | -0.4651 | 0.15237 | -0.0132 | -3.0524
-13 | -0.4527 | 0.14384 | -0.0173 | -3.1472
-12 | -0.4341 | 0.12627 | -0.0254 | -3.4379
-11.5 | -0.4312 | 0.1166 | -0.0298 | -3.6981
-11 | -0.433 | 0.10645 | -0.0346 | -4.0676
-10.5 | -0.4419 | 0.09545 | -0.0402 | -4.6296
-10 | -0.4552 | 0.08408 | -0.0465 | -5.4139
-9.5 | -0.4722 | 0.07218 | -0.054 | -6.542
-9 | -0.4918 | 0.05709 | -0.0661 | -8.6145
-8.5 | -0.5179 | 0.04325 | -0.0805 | -11.9746
-8 | -0.5526 | 0.03396 | -0.0851 | -16.2721
-7.5 | -0.5685 | 0.02645 | -0.0821 | -21.4934
-7 | -0.5621 | 0.019 | -0.0778 | -29.5842
-6.5 | -0.5407 | 0.01239 | -0.0722 | -43.64
-6 | -0.49 | 0.00956 | -0.0677 | -51.2552
-5.5 | -0.4252 | 0.00846 | -0.065 | -50.26
-5 | -0.3574 | 0.00775 | -0.0631 | -46.1161
-4.5 | -0.2877 | 0.00734 | -0.062 | -39.1962
-4 | -0.2181 | 0.00701 | -0.0612 | -31.1127
-3.5 | -0.1488 | 0.00676 | -0.0607 | -22.0118
-3 | -0.0796 | 0.00652 | -0.0604 | -12.2086
-2.5 | -0.0111 | 0.00633 | -0.0603 | -1.7536
-2 | 0.0568 | 0.00605 | -0.0602 | 9.3884
-1.5 | 0.1222 | 0.00564 | -0.06 | 21.6667
-1 | 0.1859 | 0.00505 | -0.0596 | 36.8119
-0.5 | 0.2507 | 0.00469 | -0.0595 | 53.4542
0 | 0.3179 | 0.0045 | -0.0597 | 70.6444
0.5 | 0.3863 | 0.0045 | -0.0601 | 85.8444
1 | 0.4546 | 0.00451 | -0.0605 | 100.7982
1.5 | 0.5226 | 0.00455 | -0.0608 | 114.8571
2 | 0.5898 | 0.00462 | -0.0609 | 127.6623
2.5 | 0.6562 | 0.00474 | -0.0608 | 138.4388
3 | 0.7228 | 0.0049 | -0.0606 | 147.5102
3.5 | 0.7888 | 0.00512 | -0.0603 | 154.0625
4 | 0.8523 | 0.00552 | -0.0593 | 154.4022
4.5 | 0.9104 | 0.00622 | -0.0575 | 146.3666
5 | 0.9645 | 0.00711 | -0.0549 | 135.654
5.5 | 1.0188 | 0.0079 | -0.0521 | 128.962
6 | 1.0732 | 0.0085 | -0.0488 | 126.2588
6.5 | 1.1356 | 0.00925 | -0.047 | 122.7676
7 | 1.192 | 0.01022 | -0.0443 | 116.6341
7.5 | 1.2285 | 0.01144 | -0.0382 | 107.3864
8 | 1.2677 | 0.01297 | -0.0333 | 97.7409
8.5 | 1.3103 | 0.01473 | -0.0294 | 88.9545
9 | 1.3532 | 0.01677 | -0.0259 | 80.6917
9.5 | 1.3941 | 0.01914 | -0.0224 | 72.837
10 | 1.4282 | 0.02205 | -0.0185 | 64.771
10.5 | 1.4534 | 0.0256 | -0.0143 | 56.7734
11 | 1.4669 | 0.03001 | -0.0098 | 48.8804
11.5 | 1.466 | 0.0356 | -0.0055 | 41.1798
12 | 1.453 | 0.04249 | -0.002 | 34.1963
12.5 | 1.4298 | 0.05065 | 0.0003 | 28.229
13 | 1.3989 | 0.05996 | 0.0012 | 23.3306
13.5 | 1.3629 | 0.07039 | 0.0004 | 19.3621
14 | 1.3253 | 0.08172 | -0.002 | 16.2176
14.5 | 1.2873 | 0.09387 | -0.006 | 13.7136
15 | 1.2509 | 0.10655 | -0.0111 | 11.74
15.5 | 1.2172 | 0.11958 | -0.0173 | 10.179
16 | 1.1871 | 0.13285 | -0.0242 | 8.9356

## 89. Re 7M Mach 0.00 (1)
BIGFOIL.COM POLAR EXPORT
GA 35A314
GA 35A314 |  |  |  | Cl Max: | 1.492 | at alpha= | 13.5 | deg
JavaFoil+Calcfoil stall+Eppler ext transition |  |  |  | L/D Max: | 112.473 | at alpha= | 5.5 | deg
Re: | 7000000 |  |  | Cd Min: | 0.00566 | at alpha= | -1.5 | deg
Mach: | 0 |  |  | Cl=0 at alpha= | -2.3333 | deg
|  |  |  | @ Cl=0.1, Cd= | 0.0056618
|  |  |  | @ Cl=0.4, Cd= | 0.0058797
|  |  |  | @ Cl=0.6, Cd= | 0.0062522
alpha (deg) | Cl | Cd | Cm | Cl/Cd
-17 | -0.606 | 0.11715 | -0.012 | -5.173
-16.5 | -0.62 | 0.11101 | -0.012 | -5.588
-16 | -0.634 | 0.10497 | -0.013 | -6.036
-15.5 | -0.646 | 0.09876 | -0.014 | -6.544
-15 | -0.657 | 0.09303 | -0.014 | -7.065
-14.5 | -0.684 | 0.07169 | -0.018 | -9.534
-14 | -0.718 | 0.04872 | -0.021 | -14.727
-13.5 | -0.727 | 0.04359 | -0.022 | -16.677
-13 | -0.762 | 0.02628 | -0.024 | -28.992
-12.5 | -0.793 | 0.01639 | -0.026 | -48.379
-12 | -0.801 | 0.01377 | -0.028 | -58.187
-11.5 | -0.801 | 0.01212 | -0.029 | -66.096
-11 | -0.787 | 0.0121 | -0.03 | -65.023
-10.5 | -0.769 | 0.01161 | -0.031 | -66.192
-10 | -0.746 | 0.01102 | -0.032 | -67.702
-9.5 | -0.719 | 0.01053 | -0.032 | -68.299
-9 | -0.688 | 0.01013 | -0.033 | -67.969
-8.5 | -0.653 | 0.00972 | -0.034 | -67.225
-8 | -0.614 | 0.00932 | -0.035 | -65.917
-7.5 | -0.571 | 0.00898 | -0.036 | -63.621
-7 | -0.525 | 0.00869 | -0.037 | -60.473
-6.5 | -0.477 | 0.00842 | -0.038 | -56.56
-6 | -0.425 | 0.00821 | -0.039 | -51.77
-5.5 | -0.371 | 0.0079 | -0.039 | -46.995
-5 | -0.316 | 0.00775 | -0.04 | -40.743
-4.5 | -0.259 | 0.00748 | -0.041 | -34.567
-4 | -0.2 | 0.00726 | -0.042 | -27.584
-3.5 | -0.141 | 0.00716 | -0.043 | -19.678
-3 | -0.081 | 0.007 | -0.044 | -11.562
-2.5 | -0.02 | 0.00606 | -0.045 | -3.371
-2 | 0.04 | 0.00577 | -0.046 | 6.989
-1.5 | 0.101 | 0.00566 | -0.047 | 17.892
-1 | 0.162 | 0.00568 | -0.048 | 28.551
-0.5 | 0.223 | 0.00576 | -0.049 | 38.738
0 | 0.286 | 0.00582 | -0.05 | 49.188
0.5 | 0.348 | 0.00582 | -0.05 | 59.723
1 | 0.409 | 0.00589 | -0.051 | 69.372
1.5 | 0.47 | 0.00598 | -0.052 | 78.581
2 | 0.532 | 0.00602 | -0.053 | 88.3
2.5 | 0.593 | 0.00623 | -0.054 | 95.197
3 | 0.653 | 0.00642 | -0.055 | 101.58
3.5 | 0.713 | 0.00661 | -0.056 | 107.946
4 | 0.774 | 0.00707 | -0.057 | 109.456
4.5 | 0.834 | 0.00761 | -0.058 | 109.598
5 | 0.894 | 0.00835 | -0.059 | 107.068
5.5 | 0.952 | 0.00846 | -0.06 | 112.473
6 | 1.009 | 0.00932 | -0.061 | 108.233
6.5 | 1.064 | 0.00964 | -0.062 | 110.373
7 | 1.118 | 0.01096 | -0.062 | 102.065
7.5 | 1.17 | 0.01147 | -0.063 | 101.969
8 | 1.22 | 0.01179 | -0.064 | 103.418
8.5 | 1.267 | 0.0117 | -0.065 | 108.253
9 | 1.311 | 0.01214 | -0.066 | 107.951
9.5 | 1.352 | 0.01263 | -0.067 | 107.057
10 | 1.39 | 0.01312 | -0.068 | 105.88
10.5 | 1.424 | 0.01374 | -0.069 | 103.598
11 | 1.454 | 0.01438 | -0.069 | 101.071
11.5 | 1.48 | 0.0151 | -0.07 | 97.997
12 | 1.471 | 0.01698 | -0.07 | 86.617
12.5 | 1.482 | 0.01817 | -0.07 | 81.585
13 | 1.49 | 0.0194 | -0.071 | 76.791
13.5 | 1.492 | 0.02079 | -0.071 | 71.766
14 | 1.49 | 0.02239 | -0.072 | 66.528
14.5 | 1.482 | 0.02423 | -0.072 | 61.147
15 | 1.461 | 0.02597 | -0.072 | 56.265
15.5 | 1.435 | 0.02825 | -0.073 | 50.82
16 | 1.406 | 0.03056 | -0.073 | 46.007
16.5 | 1.373 | 0.03308 | -0.074 | 41.509
17 | 1.337 | 0.03611 | -0.074 | 37.018
17.5 | 1.297 | 0.03939 | -0.074 | 32.94
18 | 1.255 | 0.04369 | -0.074 | 28.717
18.5 | 1.21 | 0.04859 | -0.074 | 24.91

## 90. Re 7M Mach 0.00 (2)
BIGFOIL.COM POLAR EXPORT
GA 35A314
GA 35A314 |  |  |  | Cl Max: | 1.7973 | at alpha= | 20 | deg
XFOIL ncrit=9 |  |  |  | L/D Max: | 143.911 | at alpha= | 4 | deg
Re: | 7000000 |  |  | Cd Min: | 0.05846 | at alpha= | -20 | deg
Mach: | 0 |  |  | Cl=0 at alpha= | -2.3936 | deg
|  |  |  | @ Cl=0.1, Cd= | 0.0051693
|  |  |  | @ Cl=0.4, Cd= | 0.0042434
|  |  |  | @ Cl=0.6, Cd= | 0.0045028
alpha (deg) | Cl | Cd | Cm | Cl/Cd
-20 | -1.4359 | 0.05846 | -0.0533 | -24.5621
-19.5 | -1.4686 | 0.04748 | -0.0595 | -30.9309
-19 | -1.4771 | 0.04013 | -0.0633 | -36.8079
-18.5 | -1.4778 | 0.03427 | -0.0658 | -43.1223
-18 | -1.4949 | 0.02762 | -0.0668 | -54.1238
-17.5 | -1.4908 | 0.02393 | -0.0653 | -62.2984
-17 | -1.4772 | 0.02151 | -0.0625 | -68.675
-16.5 | -1.4569 | 0.0198 | -0.059 | -73.5808
-16 | -1.4274 | 0.01842 | -0.0562 | -77.4919
-15.5 | -1.3903 | 0.01723 | -0.0543 | -80.6907
-15 | -1.343 | 0.01612 | -0.0542 | -83.3127
-14.5 | -1.302 | 0.01532 | -0.0524 | -84.9869
-14 | -1.2577 | 0.0146 | -0.0511 | -86.1438
-13.5 | -1.2106 | 0.01389 | -0.0503 | -87.1562
-12.5 | -1.1124 | 0.01256 | -0.049 | -88.5669
-12 | -1.0617 | 0.01195 | -0.0486 | -88.8452
-11.5 | -1.0102 | 0.01139 | -0.0483 | -88.6918
-11 | -0.9578 | 0.01086 | -0.048 | -88.1952
-10.5 | -0.9048 | 0.01037 | -0.0478 | -87.2517
-10 | -0.8513 | 0.00995 | -0.0477 | -85.5578
-9.5 | -0.7971 | 0.00954 | -0.0477 | -83.5535
-9 | -0.7432 | 0.00907 | -0.0476 | -81.9405
-8.5 | -0.6892 | 0.00862 | -0.0474 | -79.9536
-8 | -0.6341 | 0.00827 | -0.0475 | -76.6747
-7.5 | -0.5787 | 0.00797 | -0.0476 | -72.6098
-7 | -0.5227 | 0.00771 | -0.0478 | -67.7951
-6.5 | -0.4665 | 0.00746 | -0.048 | -62.5335
-6 | -0.4106 | 0.00716 | -0.0481 | -57.3464
-5.5 | -0.3539 | 0.00693 | -0.0484 | -51.0678
-4.5 | -0.2403 | 0.00653 | -0.049 | -36.7994
-3.5 | -0.1261 | 0.00617 | -0.0497 | -20.4376
-3 | -0.0691 | 0.00602 | -0.05 | -11.4784
-2.5 | -0.012 | 0.00581 | -0.0503 | -2.0654
-2 | 0.0444 | 0.00557 | -0.0506 | 7.9713
-1.5 | 0.0999 | 0.00517 | -0.0507 | 19.323
-0.5 | 0.2103 | 0.00444 | -0.051 | 47.3649
0 | 0.2664 | 0.00428 | -0.0512 | 62.243
0.5 | 0.3235 | 0.00421 | -0.0516 | 76.8409
1 | 0.3806 | 0.00424 | -0.052 | 89.7642
1.5 | 0.4373 | 0.00425 | -0.0524 | 102.8941
2 | 0.493 | 0.00431 | -0.0526 | 114.3852
2.5 | 0.5486 | 0.00442 | -0.0528 | 124.1176
3 | 0.6045 | 0.00451 | -0.053 | 134.0355
3.5 | 0.6599 | 0.00468 | -0.0532 | 141.0043
4 | 0.7138 | 0.00496 | -0.0532 | 143.9113
5 | 0.8141 | 0.00613 | -0.0519 | 132.8059
5.5 | 0.8649 | 0.00659 | -0.0514 | 131.2443
6 | 0.915 | 0.00702 | -0.0507 | 130.3419
6.5 | 0.9641 | 0.0074 | -0.0497 | 130.2838
7 | 1.0181 | 0.00783 | -0.0498 | 130.0255
7.5 | 1.0767 | 0.00837 | -0.0512 | 128.638
8 | 1.1355 | 0.00901 | -0.0527 | 126.0266
8.5 | 1.1816 | 0.00955 | -0.0514 | 123.7277
9 | 1.2269 | 0.01015 | -0.05 | 120.8768
9.5 | 1.2731 | 0.01074 | -0.0488 | 118.5382
10 | 1.3194 | 0.01132 | -0.0478 | 116.5548
10.5 | 1.3646 | 0.01192 | -0.0466 | 114.4799
11 | 1.4073 | 0.0126 | -0.0451 | 111.6905
11.5 | 1.4467 | 0.01323 | -0.0429 | 109.35
12 | 1.4834 | 0.01398 | -0.0406 | 106.1087
12.5 | 1.5178 | 0.01491 | -0.0382 | 101.7975
13 | 1.5497 | 0.01607 | -0.0357 | 96.4343
13.5 | 1.5789 | 0.0175 | -0.0334 | 90.2229
14 | 1.6102 | 0.01891 | -0.0316 | 85.1507
14.5 | 1.6397 | 0.02054 | -0.0299 | 79.8296
15 | 1.6671 | 0.0224 | -0.0283 | 74.4241
15.5 | 1.6923 | 0.02448 | -0.0267 | 69.1299
16 | 1.7144 | 0.02686 | -0.0251 | 63.8273
16.5 | 1.7335 | 0.02953 | -0.0236 | 58.703
17 | 1.7487 | 0.03255 | -0.022 | 53.7235
17.5 | 1.7604 | 0.03603 | -0.0205 | 48.8593
18 | 1.7681 | 0.03999 | -0.0192 | 44.2136
18.5 | 1.7786 | 0.0439 | -0.0184 | 40.5148
19 | 1.7874 | 0.04806 | -0.0177 | 37.191
19.5 | 1.7943 | 0.05254 | -0.0173 | 34.1511
20 | 1.7973 | 0.05762 | -0.0172 | 31.1923

## 91. Re 7M Mach 0.10 (1)
BIGFOIL.COM POLAR EXPORT
GA 35A314
GA 35A314 |  |  |  | Cl Max: | 1.479 | at alpha= | 13 | deg
JavaFoil+Calcfoil stall+Eppler ext transition |  |  |  | L/D Max: | 112.387 | at alpha= | 5.5 | deg
Re: | 7000000 |  |  | Cd Min: | 0.00566 | at alpha= | -1 | deg
Mach: | 0.1 |  |  | Cl=0 at alpha= | -2.3306 | deg
|  |  |  | @ Cl=0.1, Cd= | 0.0057039
|  |  |  | @ Cl=0.4, Cd= | 0.0059276
|  |  |  | @ Cl=0.6, Cd= | 0.00625
alpha (deg) | Cl | Cd | Cm | Cl/Cd
-16.5 | -0.578 | 0.11313 | -0.012 | -5.113
-16 | -0.595 | 0.107 | -0.013 | -5.56
-15.5 | -0.61 | 0.10095 | -0.013 | -6.045
-15 | -0.625 | 0.09426 | -0.014 | -6.631
-14.5 | -0.646 | 0.07956 | -0.017 | -8.125
-14 | -0.667 | 0.06658 | -0.019 | -10.014
-13.5 | -0.683 | 0.05713 | -0.02 | -11.955
-13 | -0.717 | 0.03686 | -0.023 | -19.462
-12.5 | -0.766 | 0.01841 | -0.026 | -41.586
-12 | -0.781 | 0.01447 | -0.028 | -54.003
-11.5 | -0.785 | 0.01291 | -0.029 | -60.813
-11 | -0.777 | 0.0123 | -0.03 | -63.195
-10.5 | -0.761 | 0.01176 | -0.031 | -64.745
-10 | -0.741 | 0.0112 | -0.032 | -66.193
-9.5 | -0.716 | 0.01065 | -0.033 | -67.233
-9 | -0.686 | 0.01024 | -0.033 | -67.036
-8.5 | -0.652 | 0.00971 | -0.034 | -67.199
-8 | -0.614 | 0.00942 | -0.035 | -65.204
-7.5 | -0.572 | 0.00906 | -0.036 | -63.117
-7 | -0.527 | 0.00877 | -0.037 | -60.013
-6.5 | -0.478 | 0.0085 | -0.038 | -56.219
-6 | -0.426 | 0.00819 | -0.039 | -52.079
-5.5 | -0.373 | 0.00797 | -0.04 | -46.743
-5 | -0.317 | 0.00772 | -0.041 | -41.064
-4.5 | -0.26 | 0.00753 | -0.041 | -34.496
-4 | -0.201 | 0.00732 | -0.042 | -27.456
-3.5 | -0.142 | 0.00712 | -0.043 | -19.88
-3 | -0.081 | 0.00693 | -0.044 | -11.733
-2.5 | -0.021 | 0.00611 | -0.045 | -3.357
-2 | 0.041 | 0.00582 | -0.046 | 6.964
-1.5 | 0.102 | 0.0057 | -0.047 | 17.839
-1 | 0.163 | 0.00566 | -0.048 | 28.8
-0.5 | 0.224 | 0.00581 | -0.049 | 38.636
0 | 0.288 | 0.00577 | -0.05 | 49.82
0.5 | 0.349 | 0.00587 | -0.051 | 59.533
1 | 0.411 | 0.00594 | -0.052 | 69.21
1.5 | 0.473 | 0.00598 | -0.053 | 79.103
2 | 0.534 | 0.00607 | -0.054 | 88.064
2.5 | 0.596 | 0.00624 | -0.054 | 95.434
3 | 0.656 | 0.00639 | -0.055 | 102.594
3.5 | 0.717 | 0.00654 | -0.056 | 109.575
4 | 0.778 | 0.00716 | -0.057 | 108.538
4.5 | 0.838 | 0.00771 | -0.058 | 108.641
5 | 0.898 | 0.00837 | -0.059 | 107.225
5.5 | 0.957 | 0.00851 | -0.06 | 112.387
6 | 1.014 | 0.00933 | -0.061 | 108.608
6.5 | 1.069 | 0.00958 | -0.062 | 111.616
7 | 1.123 | 0.01102 | -0.063 | 101.946
7.5 | 1.175 | 0.01144 | -0.064 | 102.727
8 | 1.224 | 0.0119 | -0.065 | 102.871
8.5 | 1.271 | 0.0118 | -0.065 | 107.706
9 | 1.315 | 0.01225 | -0.066 | 107.327
9.5 | 1.356 | 0.01275 | -0.067 | 106.329
10 | 1.392 | 0.01326 | -0.068 | 105.028
10.5 | 1.425 | 0.01392 | -0.069 | 102.42
11 | 1.454 | 0.01455 | -0.07 | 99.953
11.5 | 1.478 | 0.01532 | -0.071 | 96.494
12 | 1.466 | 0.01733 | -0.07 | 84.564
12.5 | 1.475 | 0.01853 | -0.07 | 79.593
13 | 1.479 | 0.01982 | -0.071 | 74.639
13.5 | 1.478 | 0.02138 | -0.071 | 69.138
14 | 1.473 | 0.02301 | -0.072 | 64.032
14.5 | 1.461 | 0.02494 | -0.072 | 58.592
15 | 1.436 | 0.0268 | -0.073 | 53.591
15.5 | 1.406 | 0.02907 | -0.073 | 48.358
16 | 1.371 | 0.03168 | -0.073 | 43.276
16.5 | 1.332 | 0.03467 | -0.074 | 38.415
17 | 1.29 | 0.03773 | -0.074 | 34.194
17.5 | 1.245 | 0.04143 | -0.074 | 30.06
18 | 1.198 | 0.04558 | -0.074 | 26.285

## 92. Re 7M Mach 0.10 (2)
BIGFOIL.COM POLAR EXPORT
GA 35A314
GA 35A314 |  |  |  | Cl Max: | 1.7855 | at alpha= | 20 | deg
XFOIL ncrit=9 |  |  |  | L/D Max: | 144.217 | at alpha= | 4 | deg
Re: | 7000000 |  |  | Cd Min: | 0.11534 | at alpha= | -20 | deg
Mach: | 0.1 |  |  | Cl=0 at alpha= | -2.3944 | deg
|  |  |  | @ Cl=0.1, Cd= | 0.0051844
|  |  |  | @ Cl=0.4, Cd= | 0.004246
|  |  |  | @ Cl=0.6, Cd= | 0.0045153
alpha (deg) | Cl | Cd | Cm | Cl/Cd
-20 | -1.1118 | 0.11534 | -0.0213 | -9.6393
-19.5 | -1.3534 | 0.06692 | -0.0503 | -20.2241
-19 | -1.4049 | 0.05266 | -0.0588 | -26.6787
-18.5 | -1.4304 | 0.04266 | -0.0646 | -33.5302
-18 | -1.4365 | 0.0358 | -0.0679 | -40.1257
-17.5 | -1.4304 | 0.03095 | -0.0693 | -46.2165
-17 | -1.4418 | 0.02542 | -0.0688 | -56.7191
-16.5 | -1.4387 | 0.02206 | -0.0657 | -65.2176
-16 | -1.4224 | 0.02001 | -0.0616 | -71.0845
-15.5 | -1.393 | 0.01847 | -0.0586 | -75.4196
-15 | -1.351 | 0.01712 | -0.0574 | -78.9136
-14.5 | -1.3096 | 0.01613 | -0.0555 | -81.1903
-14 | -1.2661 | 0.01528 | -0.0539 | -82.8599
-13.5 | -1.2193 | 0.01447 | -0.0528 | -84.264
-13 | -1.1708 | 0.0137 | -0.0518 | -85.4599
-12.5 | -1.1209 | 0.01297 | -0.0511 | -86.4225
-12 | -1.0699 | 0.0123 | -0.0504 | -86.9837
-11.5 | -1.0181 | 0.01167 | -0.0499 | -87.2408
-11 | -0.9654 | 0.01109 | -0.0494 | -87.0514
-10.5 | -0.912 | 0.01056 | -0.0491 | -86.3636
-10 | -0.858 | 0.01009 | -0.0488 | -85.0347
-9.5 | -0.8033 | 0.00965 | -0.0487 | -83.2435
-9 | -0.7482 | 0.00926 | -0.0486 | -80.7991
-8 | -0.6388 | 0.00834 | -0.0482 | -76.5947
-7.5 | -0.5828 | 0.00802 | -0.0482 | -72.6683
-7 | -0.5265 | 0.00775 | -0.0483 | -67.9355
-6.5 | -0.4698 | 0.00749 | -0.0485 | -62.7236
-5.5 | -0.3563 | 0.00696 | -0.0488 | -51.1925
-5 | -0.2992 | 0.00676 | -0.0491 | -44.2604
-4.5 | -0.2418 | 0.00654 | -0.0493 | -36.9725
-4 | -0.1845 | 0.00637 | -0.0496 | -28.9639
-3.5 | -0.1269 | 0.00619 | -0.05 | -20.5008
-3 | -0.0695 | 0.00603 | -0.0503 | -11.5257
-2.5 | -0.012 | 0.00582 | -0.0507 | -2.0619
-2 | 0.0448 | 0.00559 | -0.0509 | 8.0143
-1.5 | 0.1006 | 0.00518 | -0.051 | 19.4208
-1 | 0.1559 | 0.00478 | -0.0511 | 32.6151
-0.5 | 0.2116 | 0.00445 | -0.0513 | 47.5506
0 | 0.2681 | 0.00428 | -0.0515 | 62.6402
0.5 | 0.3255 | 0.00422 | -0.0519 | 77.1327
1 | 0.383 | 0.00424 | -0.0523 | 90.3302
1.5 | 0.44 | 0.00426 | -0.0527 | 103.2864
2.5 | 0.552 | 0.00443 | -0.053 | 124.605
3 | 0.6083 | 0.00453 | -0.0533 | 134.2826
3.5 | 0.664 | 0.00469 | -0.0534 | 141.5778
4 | 0.7182 | 0.00498 | -0.0534 | 144.2169
4.5 | 0.7693 | 0.00553 | -0.0528 | 139.1139
5 | 0.819 | 0.00616 | -0.0521 | 132.9545
5.5 | 0.87 | 0.00663 | -0.0515 | 131.2217
6 | 0.9205 | 0.00705 | -0.0507 | 130.5674
6.5 | 0.9699 | 0.00744 | -0.0497 | 130.3629
7 | 1.0242 | 0.00789 | -0.0498 | 129.8099
7.5 | 1.0833 | 0.00845 | -0.0511 | 128.2012
8 | 1.1424 | 0.00911 | -0.0526 | 125.4007
8.5 | 1.1879 | 0.00963 | -0.051 | 123.3541
9 | 1.2335 | 0.01025 | -0.0495 | 120.3415
9.5 | 1.2797 | 0.01087 | -0.0482 | 117.7277
10 | 1.3263 | 0.01145 | -0.0471 | 115.8341
10.5 | 1.3711 | 0.01209 | -0.0457 | 113.4078
11 | 1.4129 | 0.01277 | -0.0438 | 110.6421
11.5 | 1.4513 | 0.01345 | -0.0414 | 107.9033
12 | 1.4876 | 0.01428 | -0.0389 | 104.1737
12.5 | 1.5217 | 0.01531 | -0.0364 | 99.3926
13 | 1.553 | 0.0166 | -0.0339 | 93.5542
13.5 | 1.583 | 0.0181 | -0.0317 | 87.4586
14 | 1.614 | 0.01964 | -0.0299 | 82.1792
14.5 | 1.643 | 0.02142 | -0.0282 | 76.704
15 | 1.6694 | 0.02345 | -0.0264 | 71.1898
15.5 | 1.6938 | 0.02572 | -0.0248 | 65.8554
16 | 1.7142 | 0.02832 | -0.0231 | 60.5297
16.5 | 1.7315 | 0.03125 | -0.0215 | 55.408
17 | 1.7444 | 0.03461 | -0.0198 | 50.4016
17.5 | 1.7529 | 0.03854 | -0.0183 | 45.4826
18 | 1.7637 | 0.04241 | -0.0172 | 41.5869
18.5 | 1.7733 | 0.04658 | -0.0165 | 38.07
19 | 1.7804 | 0.05108 | -0.0159 | 34.8551
19.5 | 1.785 | 0.05602 | -0.0156 | 31.8636
20 | 1.7855 | 0.06149 | -0.0156 | 29.0372

## 93. Re 7M Mach 0.25 (1)
BIGFOIL.COM POLAR EXPORT
GA 35A314
GA 35A314 |  |  |  | Cl Max: | 1.426 | at alpha= | 10.5 | deg
JavaFoil+Calcfoil stall+Eppler ext transition |  |  |  | L/D Max: | 112.065 | at alpha= | 5.5 | deg
Re: | 7000000 |  |  | Cd Min: | 0.00572 | at alpha= | -1.5 | deg
Mach: | 0.25 |  |  | Cl=0 at alpha= | -2.3333 | deg
|  |  |  | @ Cl=0.1, Cd= | 0.0057284
|  |  |  | @ Cl=0.4, Cd= | 0.0059456
|  |  |  | @ Cl=0.6, Cd= | 0.0062738
alpha (deg) | Cl | Cd | Cm | Cl/Cd
-15 | -0.329 | 0.10243 | -0.014 | -3.211
-14.5 | -0.377 | 0.0938 | -0.015 | -4.018
-14 | -0.419 | 0.08872 | -0.015 | -4.728
-13.5 | -0.457 | 0.08557 | -0.015 | -5.336
-13 | -0.49 | 0.08074 | -0.016 | -6.069
-12.5 | -0.523 | 0.07096 | -0.018 | -7.376
-12 | -0.547 | 0.0666 | -0.019 | -8.213
-11.5 | -0.598 | 0.0397 | -0.025 | -15.071
-11 | -0.621 | 0.03187 | -0.026 | -19.493
-10.5 | -0.686 | 0.01348 | -0.031 | -50.86
-10 | -0.693 | 0.01215 | -0.033 | -57.088
-9.5 | -0.683 | 0.01141 | -0.033 | -59.891
-9 | -0.666 | 0.0108 | -0.034 | -61.648
-8.5 | -0.641 | 0.01019 | -0.035 | -62.947
-8 | -0.61 | 0.00972 | -0.036 | -62.773
-7.5 | -0.573 | 0.00928 | -0.037 | -61.758
-7 | -0.531 | 0.00897 | -0.038 | -59.233
-6.5 | -0.484 | 0.00866 | -0.039 | -55.918
-6 | -0.434 | 0.0083 | -0.04 | -52.286
-5.5 | -0.38 | 0.00808 | -0.041 | -47.077
-5 | -0.324 | 0.00782 | -0.042 | -41.49
-4.5 | -0.266 | 0.00762 | -0.043 | -34.919
-4 | -0.206 | 0.00751 | -0.044 | -27.469
-3.5 | -0.145 | 0.00727 | -0.045 | -19.983
-3 | -0.083 | 0.0071 | -0.045 | -11.756
-2.5 | -0.021 | 0.00615 | -0.046 | -3.428
-2 | 0.042 | 0.00585 | -0.047 | 7.116
-1.5 | 0.104 | 0.00572 | -0.048 | 18.272
-1 | 0.168 | 0.00575 | -0.049 | 29.155
-0.5 | 0.231 | 0.00584 | -0.05 | 39.493
0 | 0.296 | 0.00587 | -0.051 | 50.365
0.5 | 0.359 | 0.0059 | -0.052 | 60.877
1 | 0.422 | 0.00597 | -0.053 | 70.689
1.5 | 0.486 | 0.00607 | -0.054 | 80.006
2 | 0.549 | 0.00612 | -0.055 | 89.748
2.5 | 0.612 | 0.00631 | -0.056 | 97.103
3 | 0.674 | 0.00652 | -0.057 | 103.379
3.5 | 0.736 | 0.00671 | -0.058 | 109.676
4 | 0.799 | 0.00734 | -0.059 | 108.809
4.5 | 0.861 | 0.00792 | -0.06 | 108.672
5 | 0.922 | 0.00862 | -0.061 | 106.982
5.5 | 0.982 | 0.00876 | -0.062 | 112.065
6 | 1.04 | 0.00963 | -0.063 | 108.017
6.5 | 1.096 | 0.01105 | -0.064 | 99.249
7 | 1.15 | 0.0115 | -0.064 | 100.033
7.5 | 1.202 | 0.01196 | -0.065 | 100.481
8 | 1.25 | 0.01248 | -0.066 | 100.185
8.5 | 1.295 | 0.01239 | -0.067 | 104.532
9 | 1.335 | 0.01294 | -0.068 | 103.218
9.5 | 1.371 | 0.01349 | -0.069 | 101.625
10 | 1.402 | 0.01411 | -0.07 | 99.33
10.5 | 1.426 | 0.01484 | -0.071 | 96.134
11 | 1.415 | 0.01687 | -0.07 | 83.845
11.5 | 1.42 | 0.01813 | -0.071 | 78.31
12 | 1.418 | 0.01955 | -0.071 | 72.554
12.5 | 1.408 | 0.02114 | -0.072 | 66.623
13 | 1.391 | 0.02291 | -0.072 | 60.704
13.5 | 1.365 | 0.02506 | -0.072 | 54.471
14 | 1.331 | 0.0276 | -0.073 | 48.238
14.5 | 1.288 | 0.0303 | -0.073 | 42.519
15 | 1.223 | 0.03344 | -0.073 | 36.574
15.5 | 1.148 | 0.03749 | -0.073 | 30.612

## 94. Re 7M Mach 0.25 (2)
BIGFOIL.COM POLAR EXPORT
GA 35A314
GA 35A314 |  |  |  | Cl Max: | 1.7169 | at alpha= | 18 | deg
XFOIL ncrit=9 |  |  |  | L/D Max: | 145.855 | at alpha= | 4 | deg
Re: | 7000000 |  |  | Cd Min: | 0.22196 | at alpha= | -19 | deg
Mach: | 0.25 |  |  | Cl=0 at alpha= | -2.3995 | deg
|  |  |  | @ Cl=0.1, Cd= | 0.0052825
|  |  |  | @ Cl=0.4, Cd= | 0.0042807
|  |  |  | @ Cl=0.6, Cd= | 0.0045349
alpha (deg) | Cl | Cd | Cm | Cl/Cd
-19 | -0.6391 | 0.22196 | 0.0303 | -2.8793
-18.5 | -0.6282 | 0.21186 | 0.0253 | -2.9652
-18 | -0.6121 | 0.205 | 0.0212 | -2.9859
-17.5 | -0.5966 | 0.19773 | 0.0171 | -3.0172
-16.5 | -0.9733 | 0.09526 | -0.0374 | -10.2173
-16 | -1.0798 | 0.06917 | -0.0531 | -15.6108
-15.5 | -1.1315 | 0.05292 | -0.065 | -21.3813
-15 | -1.1712 | 0.04 | -0.0746 | -29.28
-14.5 | -1.1987 | 0.03091 | -0.0792 | -38.7803
-14 | -1.2138 | 0.02567 | -0.0771 | -47.2848
-13.5 | -1.2112 | 0.02225 | -0.0721 | -54.436
-13 | -1.1849 | 0.01965 | -0.0683 | -60.3003
-12.5 | -1.1462 | 0.0176 | -0.0654 | -65.125
-12 | -1.1013 | 0.01592 | -0.0629 | -69.1771
-11.5 | -1.0527 | 0.01448 | -0.0608 | -72.7003
-11 | -1.0012 | 0.01328 | -0.0589 | -75.3916
-10.5 | -0.9477 | 0.01223 | -0.0574 | -77.4898
-10 | -0.8927 | 0.01135 | -0.0561 | -78.652
-9.5 | -0.8365 | 0.01061 | -0.055 | -78.8407
-9 | -0.7792 | 0.00998 | -0.0541 | -78.0762
-8.5 | -0.7213 | 0.00945 | -0.0534 | -76.328
-8 | -0.6643 | 0.00882 | -0.0526 | -75.3175
-7.5 | -0.6061 | 0.00835 | -0.052 | -72.5868
-7 | -0.5472 | 0.00801 | -0.0517 | -68.3146
-6.5 | -0.4879 | 0.00769 | -0.0515 | -63.446
-6 | -0.4285 | 0.00742 | -0.0514 | -57.7493
-5.5 | -0.3695 | 0.00709 | -0.0513 | -52.1157
-5 | -0.3098 | 0.00686 | -0.0514 | -45.1603
-4.5 | -0.2503 | 0.00664 | -0.0514 | -37.6958
-4 | -0.1906 | 0.00644 | -0.0516 | -29.5963
-3.5 | -0.131 | 0.00626 | -0.0518 | -20.9265
-3 | -0.0714 | 0.00608 | -0.0521 | -11.7434
-2.5 | -0.0118 | 0.00589 | -0.0524 | -2.0034
-2 | 0.0469 | 0.00565 | -0.0526 | 8.3009
-1.5 | 0.1047 | 0.00525 | -0.0527 | 19.9429
-0.5 | 0.219 | 0.00447 | -0.0528 | 48.9933
0 | 0.2773 | 0.0043 | -0.0531 | 64.4884
0.5 | 0.3366 | 0.00425 | -0.0534 | 79.2
1 | 0.3961 | 0.00428 | -0.0539 | 92.5467
1.5 | 0.4551 | 0.00429 | -0.0542 | 106.0839
2 | 0.5132 | 0.00436 | -0.0544 | 117.7064
2.5 | 0.5709 | 0.00448 | -0.0545 | 127.433
3 | 0.6292 | 0.00459 | -0.0547 | 137.0806
3.5 | 0.6867 | 0.00476 | -0.0548 | 144.2647
4 | 0.7424 | 0.00509 | -0.0546 | 145.8546
4.5 | 0.7952 | 0.00565 | -0.0539 | 140.7434
5 | 0.8461 | 0.00633 | -0.0529 | 133.6651
5.5 | 0.8984 | 0.00684 | -0.052 | 131.345
6 | 0.9506 | 0.00728 | -0.051 | 130.5769
6.5 | 1.0018 | 0.00767 | -0.0497 | 130.6128
7 | 1.0584 | 0.0082 | -0.0496 | 129.0732
7.5 | 1.1199 | 0.00887 | -0.0508 | 126.257
8 | 1.1741 | 0.00955 | -0.0504 | 122.9424
8.5 | 1.2211 | 0.01017 | -0.0483 | 120.0688
9 | 1.2675 | 0.0109 | -0.0463 | 116.2844
9.5 | 1.315 | 0.01156 | -0.0445 | 113.7543
10 | 1.3589 | 0.01226 | -0.042 | 110.8401
10.5 | 1.3975 | 0.0131 | -0.0388 | 106.6794
11 | 1.437 | 0.01398 | -0.036 | 102.7897
11.5 | 1.4743 | 0.01509 | -0.0332 | 97.7005
12 | 1.5089 | 0.01648 | -0.0304 | 91.5595
12.5 | 1.5397 | 0.01826 | -0.0277 | 84.3209
13 | 1.5701 | 0.02023 | -0.0253 | 77.6125
13.5 | 1.6009 | 0.02229 | -0.0232 | 71.8214
14 | 1.628 | 0.02469 | -0.021 | 65.9376
14.5 | 1.6518 | 0.0274 | -0.0188 | 60.2847
15 | 1.6715 | 0.03049 | -0.0167 | 54.8213
15.5 | 1.6874 | 0.03395 | -0.0145 | 49.7025
16 | 1.6976 | 0.03809 | -0.0126 | 44.5681
16.5 | 1.7012 | 0.04299 | -0.0109 | 39.572
17 | 1.7103 | 0.04767 | -0.0098 | 35.8779
17.5 | 1.7158 | 0.0528 | -0.0089 | 32.4962
18 | 1.7169 | 0.05864 | -0.0085 | 29.2786
18.5 | 1.715 | 0.06488 | -0.0084 | 26.4334
19 | 1.7084 | 0.07194 | -0.0089 | 23.7476
19.5 | 1.6955 | 0.07985 | -0.0099 | 21.2336
20 | 1.6789 | 0.08855 | -0.0118 | 18.9599

## 95. Re 7M Mach 0.50 (1)
BIGFOIL.COM POLAR EXPORT
GA 35A314
GA 35A314 |  |  |  | Cl Max: | 1.292 | at alpha= | 20 | deg
JavaFoil+Calcfoil stall+Eppler ext transition |  |  |  | L/D Max: | 110.995 | at alpha= | 3.5 | deg
Re: | 7000000 |  |  | Cd Min: | 0.00592 | at alpha= | -1 | deg
Mach: | 0.5 |  |  | Cl=0 at alpha= | -2.3286 | deg
|  |  |  | @ Cl=0.1, Cd= | 0.0060679
|  |  |  | @ Cl=0.4, Cd= | 0.0061689
|  |  |  | @ Cl=0.6, Cd= | 0.0064522
alpha (deg) | Cl | Cd | Cm | Cl/Cd
-20 | -0.99 | 0.1531 | -0.011 | -6.466
-19.5 | -0.961 | 0.15112 | -0.012 | -6.357
-19 | -0.934 | 0.14607 | -0.012 | -6.391
-18.5 | -0.906 | 0.13869 | -0.012 | -6.535
-18 | -0.881 | 0.14678 | -0.013 | -6.001
-17.5 | -0.855 | 0.13332 | -0.014 | -6.416
-17 | -0.828 | 0.12622 | -0.014 | -6.558
-16.5 | -0.798 | 0.12447 | -0.014 | -6.414
-16 | -0.77 | 0.11965 | -0.015 | -6.432
-15.5 | -0.74 | 0.11693 | -0.015 | -6.332
-15 | -0.712 | 0.1131 | -0.015 | -6.295
-14.5 | -0.684 | 0.10636 | -0.015 | -6.434
-14 | -0.657 | 0.10166 | -0.016 | -6.46
-13.5 | -0.629 | 0.09937 | -0.016 | -6.331
-13 | -0.602 | 0.09908 | -0.017 | -6.072
-12.5 | -0.574 | 0.0905 | -0.017 | -6.34
-12 | -0.545 | 0.08608 | -0.017 | -6.334
-11.5 | -0.518 | 0.07709 | -0.018 | -6.722
-11 | -0.491 | 0.07035 | -0.019 | -6.975
-10.5 | -0.464 | 0.06449 | -0.02 | -7.199
-10 | -0.437 | 0.05972 | -0.022 | -7.32
-9.5 | -0.404 | 0.06461 | -0.018 | -6.256
-9 | -0.383 | 0.05186 | -0.024 | -7.385
-8.5 | -0.429 | 0.01199 | -0.039 | -35.732
-8 | -0.394 | 0.01111 | -0.04 | -35.474
-7.5 | -0.36 | 0.0112 | -0.041 | -32.091
-7 | -0.265 | 0.04533 | -0.023 | -5.85
-6.5 | -0.373 | 0.01016 | -0.043 | -36.718
-6 | -0.427 | 0.00959 | -0.045 | -44.466
-5.5 | -0.398 | 0.00902 | -0.046 | -44.049
-5 | -0.349 | 0.00864 | -0.047 | -40.375
-4.5 | -0.291 | 0.00825 | -0.048 | -35.29
-4 | -0.228 | 0.00796 | -0.049 | -28.623
-3.5 | -0.161 | 0.00781 | -0.05 | -20.644
-3 | -0.093 | 0.00761 | -0.051 | -12.211
-2.5 | -0.024 | 0.0072 | -0.052 | -3.263
-2 | 0.046 | 0.00622 | -0.053 | 7.469
-1.5 | 0.117 | 0.00602 | -0.054 | 19.384
-1 | 0.187 | 0.00592 | -0.055 | 31.61
-0.5 | 0.258 | 0.00609 | -0.056 | 42.336
0 | 0.33 | 0.00609 | -0.057 | 54.241
0.5 | 0.401 | 0.00617 | -0.058 | 65.056
1 | 0.472 | 0.00631 | -0.059 | 74.83
1.5 | 0.543 | 0.00638 | -0.06 | 85.052
2 | 0.614 | 0.00647 | -0.061 | 94.85
2.5 | 0.685 | 0.00679 | -0.063 | 100.866
3 | 0.752 | 0.007 | -0.064 | 107.417
3.5 | 0.822 | 0.00741 | -0.065 | 110.995
4 | 0.891 | 0.00824 | -0.066 | 108.164
4.5 | 0.96 | 0.00913 | -0.067 | 105.187
5 | 1.027 | 0.01033 | -0.068 | 99.493
5.5 | 1.092 | 0.01104 | -0.069 | 98.922
6 | 1.152 | 0.01274 | -0.07 | 90.468
6.5 | 1.207 | 0.01337 | -0.071 | 90.291
7 | 1.255 | 0.01422 | -0.072 | 88.264
7.5 | 1.291 | 0.01488 | -0.073 | 86.75
8 | 1.283 | 0.01623 | -0.073 | 79.037
8.5 | 1.264 | 0.01761 | -0.073 | 71.735
9 | 1.165 | 0.01942 | -0.074 | 59.962
9.5 | 0.801 | 0.02137 | -0.074 | 37.484
10 | 0.831 | 0.02263 | -0.075 | 36.722
10.5 | 0.854 | 0.02708 | -0.075 | 31.533
11 | 0.882 | 0.02948 | -0.075 | 29.93
11.5 | 0.783 | 0.08119 | -0.043 | 9.642
12 | 0.826 | 0.07969 | -0.054 | 10.359
12.5 | 0.906 | 0.06188 | -0.068 | 14.641
13 | 0.886 | 0.09201 | -0.056 | 9.625
13.5 | 0.899 | 0.10175 | -0.05 | 8.832
14 | 0.933 | 0.1027 | -0.054 | 9.082
14.5 | 0.973 | 0.10137 | -0.059 | 9.595
15 | 1.01 | 0.10222 | -0.063 | 9.876
15.5 | 1.032 | 0.1121 | -0.062 | 9.21
16 | 1.043 | 0.13379 | -0.056 | 7.797
16.5 | 1.07 | 0.12364 | -0.057 | 8.656
17 | 1.11 | 0.12153 | -0.062 | 9.135
17.5 | 1.157 | 0.11661 | -0.068 | 9.918
18 | 1.201 | 0.11191 | -0.072 | 10.73
18.5 | 1.221 | 0.12366 | -0.071 | 9.871
19 | 1.22 | 0.15197 | -0.065 | 8.031
19.5 | 1.243 | 0.14525 | -0.064 | 8.554
20 | 1.292 | 0.1357 | -0.071 | 9.524

## 96. Re 7M Mach 0.50 (2)
BIGFOIL.COM POLAR EXPORT
GA 35A314
GA 35A314 |  |  |  | Cl Max: | 1.4827 | at alpha= | 11 | deg
XFOIL ncrit=9 |  |  |  | L/D Max: | 154.462 | at alpha= | 3.5 | deg
Re: | 7000000 |  |  | Cd Min: | 0.262 | at alpha= | -20 | deg
Mach: | 0.5 |  |  | Cl=0 at alpha= | -2.4183 | deg
|  |  |  | @ Cl=0.1, Cd= | 0.0056796
|  |  |  | @ Cl=0.4, Cd= | 0.0043775
|  |  |  | @ Cl=0.6, Cd= | 0.0045925
alpha (deg) | Cl | Cd | Cm | Cl/Cd
-20 | -0.711 | 0.262 | 0.0469 | -2.7137
-19.5 | -0.6889 | 0.25338 | 0.0416 | -2.7188
-19 | -0.6669 | 0.24486 | 0.0364 | -2.7236
-18.5 | -0.6462 | 0.23536 | 0.0311 | -2.7456
-18 | -0.6249 | 0.22699 | 0.026 | -2.753
-17.5 | -0.6025 | 0.21957 | 0.0213 | -2.744
-17 | -0.5809 | 0.21178 | 0.0167 | -2.7429
-16.5 | -0.5614 | 0.20317 | 0.0119 | -2.7632
-16 | -0.5444 | 0.19533 | 0.0083 | -2.7871
-15.5 | -0.5272 | 0.18701 | 0.0041 | -2.8191
-15 | -0.5094 | 0.17852 | -0.0003 | -2.8535
-14.5 | -0.4946 | 0.16935 | -0.0048 | -2.9206
-14 | -0.4795 | 0.1608 | -0.0089 | -2.982
-13.5 | -0.4651 | 0.15228 | -0.0131 | -3.0542
-13 | -0.4601 | 0.14196 | -0.0178 | -3.2411
-12.5 | -0.4501 | 0.13328 | -0.022 | -3.3771
-12 | -0.4438 | 0.12414 | -0.0262 | -3.575
-11.5 | -0.4397 | 0.11484 | -0.0306 | -3.8288
-11 | -0.4404 | 0.10506 | -0.0353 | -4.1919
-10.5 | -0.4481 | 0.09436 | -0.0408 | -4.7488
-10 | -0.4621 | 0.08294 | -0.0473 | -5.5715
-9.5 | -0.48 | 0.07084 | -0.055 | -6.7758
-8.5 | -0.5246 | 0.04235 | -0.0814 | -12.3872
-8 | -0.5576 | 0.03356 | -0.0851 | -16.615
-7.5 | -0.5801 | 0.02514 | -0.0818 | -23.0748
-7 | -0.5733 | 0.01762 | -0.0772 | -32.5369
-6.5 | -0.5469 | 0.01163 | -0.0716 | -47.0249
-6 | -0.4938 | 0.00913 | -0.0672 | -54.0854
-5.5 | -0.4278 | 0.00811 | -0.0646 | -52.7497
-5 | -0.3589 | 0.00753 | -0.0629 | -47.6627
-4.5 | -0.2889 | 0.00711 | -0.0618 | -40.6329
-4 | -0.219 | 0.00684 | -0.0611 | -32.0175
-3.5 | -0.1493 | 0.00657 | -0.0606 | -22.7245
-3 | -0.0802 | 0.00637 | -0.0603 | -12.5903
-2.5 | -0.0111 | 0.00615 | -0.0603 | -1.8049
-2 | 0.0568 | 0.00592 | -0.0602 | 9.5946
-1.5 | 0.1233 | 0.00555 | -0.0601 | 22.2162
-1 | 0.1874 | 0.00504 | -0.0598 | 37.1825
-0.5 | 0.2523 | 0.00464 | -0.0597 | 54.375
0 | 0.3189 | 0.00443 | -0.0598 | 71.9865
0.5 | 0.3872 | 0.00437 | -0.0603 | 88.6041
1 | 0.4557 | 0.00441 | -0.0607 | 103.3333
1.5 | 0.523 | 0.0045 | -0.0609 | 116.2222
2 | 0.5907 | 0.00457 | -0.0611 | 129.256
2.5 | 0.6568 | 0.00473 | -0.0609 | 138.8584
3 | 0.7234 | 0.00487 | -0.0608 | 148.5421
3.5 | 0.7893 | 0.00511 | -0.0604 | 154.4618
4 | 0.851 | 0.00563 | -0.0592 | 151.1545
4.5 | 0.9096 | 0.00631 | -0.0574 | 144.1521
5 | 0.9651 | 0.00715 | -0.0551 | 134.979
5.5 | 1.0222 | 0.00785 | -0.0527 | 130.2166
6 | 1.0794 | 0.00843 | -0.05 | 128.0427
6.5 | 1.1338 | 0.00898 | -0.0464 | 126.2584
7 | 1.1971 | 0.01003 | -0.045 | 119.3519
7.5 | 1.2351 | 0.01114 | -0.039 | 110.8707
8 | 1.2758 | 0.01256 | -0.0341 | 101.5764
8.5 | 1.3199 | 0.01418 | -0.0301 | 93.0818
9 | 1.3655 | 0.01603 | -0.0266 | 85.184
9.5 | 1.407 | 0.01832 | -0.023 | 76.8013
10 | 1.4419 | 0.02117 | -0.0191 | 68.1105
10.5 | 1.4673 | 0.02471 | -0.0148 | 59.3808
11 | 1.4827 | 0.02901 | -0.0102 | 51.11
11.5 | 1.4824 | 0.0345 | -0.0057 | 42.9681
12 | 1.4672 | 0.04148 | -0.002 | 35.3713
12.5 | 1.4416 | 0.04973 | 0.0005 | 28.9885
13 | 1.4099 | 0.05903 | 0.0015 | 23.8845
13.5 | 1.3738 | 0.06941 | 0.0008 | 19.7925
14 | 1.3364 | 0.08066 | -0.0015 | 16.5683
14.5 | 1.2988 | 0.09269 | -0.0053 | 14.0123
15 | 1.2625 | 0.10526 | -0.0103 | 11.9941
15.5 | 1.2291 | 0.11815 | -0.0163 | 10.4029
16 | 1.1991 | 0.1313 | -0.0231 | 9.1325

## 97. Re 8M Mach 0.00 (1)
BIGFOIL.COM POLAR EXPORT
GA 35A314
GA 35A314 |  |  |  | Cl Max: | 1.502 | at alpha= | 12 | deg
JavaFoil+Calcfoil stall+Eppler ext transition |  |  |  | L/D Max: | 113.124 | at alpha= | 6.5 | deg
Re: | 8000000 |  |  | Cd Min: | 0.00564 | at alpha= | -1 | deg
Mach: | 0 |  |  | Cl=0 at alpha= | -2.3333 | deg
|  |  |  | @ Cl=0.1, Cd= | 0.0057113
|  |  |  | @ Cl=0.4, Cd= | 0.0058385
|  |  |  | @ Cl=0.6, Cd= | 0.0062352
alpha (deg) | Cl | Cd | Cm | Cl/Cd
-17 | -0.607 | 0.11577 | -0.012 | -5.241
-16.5 | -0.621 | 0.1097 | -0.013 | -5.661
-16 | -0.635 | 0.10327 | -0.013 | -6.148
-15.5 | -0.648 | 0.09686 | -0.014 | -6.688
-15 | -0.659 | 0.09032 | -0.015 | -7.299
-14.5 | -0.699 | 0.05925 | -0.019 | -11.804
-14 | -0.732 | 0.03987 | -0.021 | -18.372
-13.5 | -0.742 | 0.03528 | -0.023 | -21.031
-13 | -0.777 | 0.02119 | -0.025 | -36.65
-12.5 | -0.799 | 0.01506 | -0.027 | -53.079
-12 | -0.806 | 0.0131 | -0.028 | -61.488
-11.5 | -0.801 | 0.0119 | -0.029 | -67.288
-11 | -0.787 | 0.01184 | -0.03 | -66.496
-10.5 | -0.769 | 0.01133 | -0.031 | -67.856
-10 | -0.746 | 0.01083 | -0.032 | -68.909
-9.5 | -0.72 | 0.01035 | -0.032 | -69.5
-9 | -0.688 | 0.00994 | -0.033 | -69.253
-8.5 | -0.653 | 0.0095 | -0.034 | -68.784
-8 | -0.614 | 0.00911 | -0.035 | -67.428
-7.5 | -0.571 | 0.0088 | -0.036 | -64.922
-7 | -0.525 | 0.00851 | -0.037 | -61.771
-6.5 | -0.477 | 0.00835 | -0.038 | -57.087
-6 | -0.425 | 0.00804 | -0.039 | -52.867
-5.5 | -0.371 | 0.00772 | -0.039 | -48.08
-5 | -0.316 | 0.00757 | -0.04 | -41.687
-4.5 | -0.259 | 0.00734 | -0.041 | -35.246
-4 | -0.2 | 0.00713 | -0.042 | -28.088
-3.5 | -0.141 | 0.00702 | -0.043 | -20.061
-3 | -0.081 | 0.00686 | -0.044 | -11.787
-2.5 | -0.02 | 0.00609 | -0.045 | -3.351
-2 | 0.04 | 0.00579 | -0.046 | 6.961
-1.5 | 0.101 | 0.00571 | -0.047 | 17.711
-1 | 0.162 | 0.00564 | -0.048 | 28.796
-0.5 | 0.223 | 0.00579 | -0.049 | 38.587
0 | 0.286 | 0.00575 | -0.05 | 49.767
0.5 | 0.348 | 0.00583 | -0.05 | 59.609
1 | 0.409 | 0.00584 | -0.051 | 69.995
1.5 | 0.47 | 0.0059 | -0.052 | 79.719
2 | 0.532 | 0.00609 | -0.053 | 87.259
2.5 | 0.593 | 0.00622 | -0.054 | 95.396
3 | 0.653 | 0.00635 | -0.055 | 102.774
3.5 | 0.713 | 0.00674 | -0.056 | 105.866
4 | 0.774 | 0.0072 | -0.057 | 107.515
4.5 | 0.834 | 0.00772 | -0.058 | 108.02
5 | 0.894 | 0.00828 | -0.059 | 107.974
5.5 | 0.952 | 0.00859 | -0.06 | 110.836
6 | 1.009 | 0.00919 | -0.061 | 109.829
6.5 | 1.064 | 0.00941 | -0.062 | 113.124
7 | 1.118 | 0.01076 | -0.062 | 103.954
7.5 | 1.17 | 0.01129 | -0.063 | 103.662
8 | 1.22 | 0.0117 | -0.064 | 104.214
8.5 | 1.267 | 0.01149 | -0.065 | 110.232
9 | 1.311 | 0.01194 | -0.066 | 109.779
9.5 | 1.352 | 0.01241 | -0.067 | 108.914
10 | 1.39 | 0.01295 | -0.068 | 107.334
10.5 | 1.424 | 0.01342 | -0.069 | 106.076
11 | 1.454 | 0.01404 | -0.069 | 103.514
11.5 | 1.48 | 0.0148 | -0.07 | 99.972
12 | 1.502 | 0.0154 | -0.071 | 97.482
12.5 | 1.485 | 0.01764 | -0.07 | 84.145
13 | 1.492 | 0.01882 | -0.071 | 79.288
13.5 | 1.494 | 0.02021 | -0.071 | 73.939
14 | 1.493 | 0.02167 | -0.072 | 68.864
14.5 | 1.484 | 0.02343 | -0.072 | 63.354
15 | 1.464 | 0.02512 | -0.073 | 58.278
15.5 | 1.438 | 0.0273 | -0.073 | 52.683
16 | 1.408 | 0.0296 | -0.073 | 47.574
16.5 | 1.375 | 0.03222 | -0.074 | 42.682
17 | 1.339 | 0.0349 | -0.074 | 38.368

## 98. Re 8M Mach 0.00 (2)
BIGFOIL.COM POLAR EXPORT
GA 35A314
GA 35A314 |  |  |  | Cl Max: | 1.8211 | at alpha= | 20 | deg
XFOIL ncrit=9 |  |  |  | L/D Max: | 140.949 | at alpha= | 4 | deg
Re: | 8000000 |  |  | Cd Min: | 0.05498 | at alpha= | 20 | deg
Mach: | 0 |  |  | Cl=0 at alpha= | -2.3926 | deg
|  |  |  | @ Cl=0.1, Cd= | 0.005143
|  |  |  | @ Cl=0.4, Cd= | 0.0042169
|  |  |  | @ Cl=0.6, Cd= | 0.0045409
alpha (deg) | Cl | Cd | Cm | Cl/Cd
-20 | -1.5241 | 0.04655 | -0.0603 | -32.7411
-19.5 | -1.5331 | 0.03934 | -0.0638 | -38.9705
-19 | -1.5301 | 0.03401 | -0.0659 | -44.9897
-18.5 | -1.5221 | 0.02971 | -0.0668 | -51.2319
-18 | -1.5074 | 0.02653 | -0.0666 | -56.8187
-17.5 | -1.4888 | 0.02408 | -0.0654 | -61.8272
-17 | -1.4823 | 0.0212 | -0.062 | -69.9198
-16.5 | -1.4651 | 0.01934 | -0.0581 | -75.7549
-16 | -1.4344 | 0.0179 | -0.0555 | -80.1341
-15.5 | -1.3971 | 0.01667 | -0.0536 | -83.8092
-15 | -1.3511 | 0.01562 | -0.0531 | -86.4981
-14.5 | -1.3094 | 0.01485 | -0.0514 | -88.1751
-14 | -1.2638 | 0.01409 | -0.0503 | -89.6948
-13.5 | -1.216 | 0.01338 | -0.0496 | -90.8819
-13 | -1.167 | 0.01271 | -0.049 | -91.8175
-12.5 | -1.1168 | 0.01209 | -0.0485 | -92.3739
-12 | -1.0656 | 0.01151 | -0.0481 | -92.5804
-11.5 | -1.0137 | 0.01096 | -0.0478 | -92.4909
-11 | -0.961 | 0.01047 | -0.0476 | -91.7861
-10.5 | -0.9077 | 0.01001 | -0.0474 | -90.6793
-10 | -0.8538 | 0.0096 | -0.0473 | -88.9375
-9.5 | -0.7995 | 0.00923 | -0.0473 | -86.6197
-9 | -0.7447 | 0.00888 | -0.0474 | -83.8626
-8.5 | -0.6904 | 0.00842 | -0.0473 | -81.9952
-7.5 | -0.5799 | 0.00776 | -0.0474 | -74.7294
-7 | -0.5239 | 0.00751 | -0.0476 | -69.7603
-6.5 | -0.4676 | 0.00727 | -0.0478 | -64.3191
-6 | -0.4113 | 0.007 | -0.048 | -58.7571
-5.5 | -0.3548 | 0.00678 | -0.0483 | -52.3304
-5 | -0.2977 | 0.00659 | -0.0486 | -45.1745
-4.5 | -0.241 | 0.00639 | -0.0489 | -37.7152
-4 | -0.1837 | 0.00621 | -0.0492 | -29.5813
-3.5 | -0.1266 | 0.00605 | -0.0496 | -20.9256
-3 | -0.0692 | 0.00589 | -0.05 | -11.7487
-2.5 | -0.0122 | 0.00571 | -0.0503 | -2.1366
-2 | 0.0446 | 0.00548 | -0.0506 | 8.1387
-1.5 | 0.1005 | 0.00514 | -0.0508 | 19.5525
-0.5 | 0.2112 | 0.00444 | -0.0511 | 47.5676
0 | 0.2671 | 0.00423 | -0.0513 | 63.1442
0.5 | 0.3237 | 0.00414 | -0.0517 | 78.1884
1 | 0.3809 | 0.0042 | -0.0521 | 90.6905
1.5 | 0.4375 | 0.00425 | -0.0524 | 102.9412
2 | 0.4931 | 0.00433 | -0.0526 | 113.8799
3 | 0.6046 | 0.00455 | -0.0531 | 132.8791
3.5 | 0.6595 | 0.00475 | -0.0532 | 138.8421
4 | 0.7132 | 0.00506 | -0.0531 | 140.9486
4.5 | 0.764 | 0.00562 | -0.0526 | 135.9431
5.5 | 0.8663 | 0.00659 | -0.0517 | 131.4568
6 | 0.9173 | 0.00699 | -0.0512 | 131.2303
6.5 | 0.9682 | 0.00731 | -0.0506 | 132.4487
7 | 1.0173 | 0.00771 | -0.0496 | 131.9455
8 | 1.1325 | 0.00884 | -0.0519 | 128.1109
8.5 | 1.1843 | 0.00936 | -0.0519 | 126.5278
9 | 1.2299 | 0.00993 | -0.0505 | 123.857
9.5 | 1.2763 | 0.01052 | -0.0494 | 121.3213
10 | 1.3235 | 0.01104 | -0.0484 | 119.8822
10.5 | 1.3688 | 0.01165 | -0.0473 | 117.4936
11 | 1.4136 | 0.01224 | -0.0461 | 115.4902
11.5 | 1.4549 | 0.01285 | -0.0443 | 113.2218
12 | 1.4916 | 0.01358 | -0.0418 | 109.838
12.5 | 1.5259 | 0.01448 | -0.0393 | 105.3798
13 | 1.5574 | 0.01562 | -0.0367 | 99.7055
13.5 | 1.5903 | 0.01678 | -0.0346 | 94.7735
14 | 1.6221 | 0.0181 | -0.0328 | 89.6188
14.5 | 1.6522 | 0.01963 | -0.031 | 84.1671
15 | 1.6801 | 0.02141 | -0.0293 | 78.4727
15.5 | 1.7055 | 0.02344 | -0.0277 | 72.7602
16 | 1.7283 | 0.02573 | -0.0261 | 67.1706
16.5 | 1.7467 | 0.02842 | -0.0244 | 61.4602
17 | 1.7613 | 0.03147 | -0.0226 | 55.9676
17.5 | 1.7739 | 0.03479 | -0.0211 | 50.9888
18 | 1.7878 | 0.03815 | -0.0199 | 46.8624
18.5 | 1.7997 | 0.04181 | -0.019 | 43.0447
19 | 1.8101 | 0.04574 | -0.0183 | 39.5737
19.5 | 1.8162 | 0.05022 | -0.0177 | 36.1649
20 | 1.8211 | 0.05498 | -0.0174 | 33.123

## 99. Re 8M Mach 0.10 (1)
BIGFOIL.COM POLAR EXPORT
GA 35A314
GA 35A314 |  |  |  | Cl Max: | 1.482 | at alpha= | 13 | deg
JavaFoil+Calcfoil stall+Eppler ext transition |  |  |  | L/D Max: | 113.115 | at alpha= | 6.5 | deg
Re: | 8000000 |  |  | Cd Min: | 0.00568 | at alpha= | -1 | deg
Mach: | 0.1 |  |  | Cl=0 at alpha= | -2.3306 | deg
|  |  |  | @ Cl=0.1, Cd= | 0.0056949
|  |  |  | @ Cl=0.4, Cd= | 0.0058776
|  |  |  | @ Cl=0.6, Cd= | 0.006224
alpha (deg) | Cl | Cd | Cm | Cl/Cd
-16.5 | -0.579 | 0.1114 | -0.012 | -5.201
-16 | -0.596 | 0.10533 | -0.013 | -5.657
-15.5 | -0.612 | 0.09905 | -0.014 | -6.175
-15 | -0.627 | 0.09215 | -0.015 | -6.799
-14.5 | -0.654 | 0.07298 | -0.018 | -8.957
-14 | -0.685 | 0.0529 | -0.02 | -12.953
-13.5 | -0.706 | 0.04218 | -0.022 | -16.738
-13 | -0.735 | 0.02867 | -0.024 | -25.623
-12.5 | -0.773 | 0.01655 | -0.026 | -46.718
-12 | -0.785 | 0.01376 | -0.028 | -57.042
-11.5 | -0.788 | 0.0121 | -0.029 | -65.132
-11 | -0.777 | 0.01203 | -0.03 | -64.596
-10.5 | -0.761 | 0.01151 | -0.031 | -66.188
-10 | -0.741 | 0.01092 | -0.032 | -67.848
-9.5 | -0.716 | 0.01044 | -0.033 | -68.61
-9 | -0.686 | 0.01002 | -0.033 | -68.516
-8.5 | -0.652 | 0.00948 | -0.034 | -68.806
-8 | -0.614 | 0.00924 | -0.035 | -66.475
-7.5 | -0.572 | 0.00888 | -0.036 | -64.447
-7 | -0.527 | 0.00859 | -0.037 | -61.29
-6.5 | -0.478 | 0.00833 | -0.038 | -57.34
-6 | -0.427 | 0.00801 | -0.039 | -53.219
-5.5 | -0.373 | 0.0078 | -0.04 | -47.802
-5 | -0.317 | 0.00757 | -0.041 | -41.889
-4.5 | -0.26 | 0.00743 | -0.042 | -34.971
-4 | -0.201 | 0.00719 | -0.042 | -27.956
-3.5 | -0.142 | 0.00709 | -0.043 | -19.975
-3 | -0.081 | 0.00679 | -0.044 | -11.968
-2.5 | -0.021 | 0.00607 | -0.045 | -3.381
-2 | 0.041 | 0.00584 | -0.046 | 6.933
-1.5 | 0.102 | 0.00569 | -0.047 | 17.876
-1 | 0.163 | 0.00568 | -0.048 | 28.721
-0.5 | 0.224 | 0.00577 | -0.049 | 38.92
0 | 0.288 | 0.0058 | -0.05 | 49.623
0.5 | 0.349 | 0.00582 | -0.051 | 60.064
1 | 0.411 | 0.00589 | -0.052 | 69.818
1.5 | 0.473 | 0.00594 | -0.053 | 79.554
2 | 0.534 | 0.00605 | -0.054 | 88.282
2.5 | 0.596 | 0.00621 | -0.054 | 95.979
3 | 0.656 | 0.00642 | -0.055 | 102.112
3.5 | 0.717 | 0.00676 | -0.056 | 105.986
4 | 0.778 | 0.00724 | -0.057 | 107.441
4.5 | 0.838 | 0.00777 | -0.058 | 107.818
5 | 0.898 | 0.00837 | -0.059 | 107.315
5.5 | 0.957 | 0.00864 | -0.06 | 110.768
6 | 1.014 | 0.00927 | -0.061 | 109.336
6.5 | 1.069 | 0.00945 | -0.062 | 113.115
7 | 1.123 | 0.01081 | -0.063 | 103.868
7.5 | 1.175 | 0.01124 | -0.064 | 104.584
8 | 1.224 | 0.01181 | -0.065 | 103.672
8.5 | 1.271 | 0.01159 | -0.065 | 109.677
9 | 1.315 | 0.01205 | -0.066 | 109.146
9.5 | 1.356 | 0.01253 | -0.067 | 108.171
10 | 1.392 | 0.01308 | -0.068 | 106.42
10.5 | 1.425 | 0.01359 | -0.069 | 104.889
11 | 1.454 | 0.0142 | -0.07 | 102.372
11.5 | 1.478 | 0.01503 | -0.071 | 98.397
12 | 1.468 | 0.01684 | -0.07 | 87.146
12.5 | 1.477 | 0.01799 | -0.071 | 82.102
13 | 1.482 | 0.01923 | -0.071 | 77.063
13.5 | 1.481 | 0.02071 | -0.072 | 71.508
14 | 1.476 | 0.02226 | -0.072 | 66.295
14.5 | 1.464 | 0.02414 | -0.072 | 60.64
15 | 1.439 | 0.02606 | -0.073 | 55.212
15.5 | 1.409 | 0.02809 | -0.073 | 50.147
16 | 1.373 | 0.03067 | -0.074 | 44.781
16.5 | 1.334 | 0.03353 | -0.074 | 39.803
17 | 1.292 | 0.03679 | -0.074 | 35.12
17.5 | 1.248 | 0.03995 | -0.074 | 31.232
18 | 1.201 | 0.04393 | -0.075 | 27.335

## 100. Re 8M Mach 0.10 (2)
BIGFOIL.COM POLAR EXPORT
GA 35A314
GA 35A314 |  |  |  | Cl Max: | 1.8104 | at alpha= | 20 | deg
XFOIL ncrit=9 |  |  |  | L/D Max: | 141.26 | at alpha= | 4 | deg
Re: | 8000000 |  |  | Cd Min: | 0.06331 | at alpha= | -20 | deg
Mach: | 0.1 |  |  | Cl=0 at alpha= | -2.3941 | deg
|  |  |  | @ Cl=0.1, Cd= | 0.0051671
|  |  |  | @ Cl=0.4, Cd= | 0.0042176
|  |  |  | @ Cl=0.6, Cd= | 0.0045405
alpha (deg) | Cl | Cd | Cm | Cl/Cd
-20 | -1.4259 | 0.06331 | -0.0533 | -22.5225
-19.5 | -1.4716 | 0.05037 | -0.0609 | -29.2158
-19 | -1.487 | 0.04197 | -0.0654 | -35.4301
-18.5 | -1.492 | 0.03538 | -0.0684 | -42.1707
-18 | -1.4866 | 0.03054 | -0.0697 | -48.6771
-17.5 | -1.4736 | 0.02701 | -0.0696 | -54.5576
-17 | -1.4565 | 0.02431 | -0.0682 | -59.9136
-16.5 | -1.4356 | 0.02227 | -0.0659 | -64.4634
-16 | -1.4271 | 0.01977 | -0.0611 | -72.1851
-15.5 | -1.3994 | 0.01797 | -0.058 | -77.8742
-15 | -1.3574 | 0.01659 | -0.0567 | -81.8204
-14.5 | -1.3178 | 0.01563 | -0.0545 | -84.3122
-14 | -1.2729 | 0.01472 | -0.0531 | -86.4742
-13.5 | -1.2254 | 0.0139 | -0.052 | -88.1583
-13 | -1.1763 | 0.01314 | -0.0512 | -89.5205
-12.5 | -1.1258 | 0.01246 | -0.0504 | -90.3531
-12 | -1.0743 | 0.01181 | -0.0499 | -90.9653
-11.5 | -1.0219 | 0.01122 | -0.0494 | -91.0784
-11 | -0.9688 | 0.01068 | -0.049 | -90.7116
-10.5 | -0.9151 | 0.01018 | -0.0487 | -89.8919
-10 | -0.8607 | 0.00973 | -0.0485 | -88.4584
-9.5 | -0.8059 | 0.00933 | -0.0483 | -86.3773
-9 | -0.7505 | 0.00896 | -0.0482 | -83.7612
-8.5 | -0.6954 | 0.00853 | -0.0481 | -81.524
-8 | -0.6401 | 0.00814 | -0.048 | -78.6364
-7.5 | -0.5841 | 0.00782 | -0.0481 | -74.6931
-7 | -0.5276 | 0.00754 | -0.0482 | -69.9735
-6.5 | -0.4709 | 0.0073 | -0.0483 | -64.5068
-6 | -0.4141 | 0.00704 | -0.0485 | -58.821
-5.5 | -0.3572 | 0.0068 | -0.0487 | -52.5294
-5 | -0.2996 | 0.00661 | -0.049 | -45.3253
-4.5 | -0.2425 | 0.00641 | -0.0492 | -37.8315
-4 | -0.1849 | 0.00622 | -0.0496 | -29.7267
-3.5 | -0.1273 | 0.00607 | -0.0499 | -20.972
-3 | -0.0696 | 0.0059 | -0.0503 | -11.7966
-2.5 | -0.0121 | 0.00573 | -0.0506 | -2.1117
-2 | 0.045 | 0.00549 | -0.0509 | 8.1967
-1.5 | 0.1012 | 0.00516 | -0.0511 | 19.6124
-1 | 0.1567 | 0.00478 | -0.0513 | 32.7824
-0.5 | 0.2125 | 0.00444 | -0.0514 | 47.8604
0 | 0.2688 | 0.00423 | -0.0516 | 63.5461
0.5 | 0.3258 | 0.00414 | -0.052 | 78.6957
1 | 0.3833 | 0.0042 | -0.0524 | 91.2619
1.5 | 0.4403 | 0.00426 | -0.0527 | 103.3568
2 | 0.4962 | 0.00434 | -0.0529 | 114.3318
2.5 | 0.5524 | 0.00443 | -0.0531 | 124.6953
3 | 0.6084 | 0.00456 | -0.0533 | 133.4211
3.5 | 0.6636 | 0.00476 | -0.0534 | 139.4118
4 | 0.7176 | 0.00508 | -0.0533 | 141.2598
4.5 | 0.7686 | 0.00564 | -0.0528 | 136.2766
5 | 0.8194 | 0.00622 | -0.0522 | 131.7363
6 | 0.9228 | 0.00703 | -0.0513 | 131.266
6.5 | 0.9739 | 0.00736 | -0.0506 | 132.3234
7 | 1.0235 | 0.00775 | -0.0496 | 132.0645
8 | 1.1396 | 0.0089 | -0.0519 | 128.0449
8.5 | 1.1903 | 0.00946 | -0.0514 | 125.8245
9 | 1.2362 | 0.01006 | -0.0499 | 122.8827
9.5 | 1.2831 | 0.01064 | -0.0488 | 120.5921
10 | 1.3306 | 0.01117 | -0.0477 | 119.1226
10.5 | 1.3757 | 0.01181 | -0.0464 | 116.486
11 | 1.4204 | 0.01241 | -0.045 | 114.4561
11.5 | 1.4597 | 0.01306 | -0.0427 | 111.7688
12 | 1.4961 | 0.01386 | -0.0401 | 107.9437
12.5 | 1.5297 | 0.01486 | -0.0374 | 102.9408
13 | 1.5615 | 0.01608 | -0.0349 | 97.1082
13.5 | 1.5947 | 0.01733 | -0.0329 | 92.0196
14 | 1.6263 | 0.01879 | -0.031 | 86.5514
14.5 | 1.6558 | 0.02047 | -0.0292 | 80.8891
15 | 1.6829 | 0.02242 | -0.0274 | 75.0624
15.5 | 1.7072 | 0.02465 | -0.0257 | 69.2576
16 | 1.7282 | 0.02717 | -0.0239 | 63.6069
16.5 | 1.7447 | 0.03014 | -0.0222 | 57.8865
17 | 1.7563 | 0.03355 | -0.0203 | 52.3487
17.5 | 1.7719 | 0.0368 | -0.019 | 48.1495
18 | 1.7845 | 0.04042 | -0.0179 | 44.1489
18.5 | 1.7951 | 0.0444 | -0.017 | 40.4302
19 | 1.8036 | 0.04867 | -0.0163 | 37.0577
19.5 | 1.8077 | 0.05358 | -0.0159 | 33.7383
20 | 1.8104 | 0.05872 | -0.0157 | 30.8311

## 101. Re 8M Mach 0.25 (1)
BIGFOIL.COM POLAR EXPORT
GA 35A314
GA 35A314 |  |  |  | Cl Max: | 1.445 | at alpha= | 11 | deg
JavaFoil+Calcfoil stall+Eppler ext transition |  |  |  | L/D Max: | 110.519 | at alpha= | 5.5 | deg
Re: | 8000000 |  |  | Cd Min: | 0.00569 | at alpha= | -1 | deg
Mach: | 0.25 |  |  | Cl=0 at alpha= | -2.3333 | deg
|  |  |  | @ Cl=0.1, Cd= | 0.0057858
|  |  |  | @ Cl=0.4, Cd= | 0.005913
|  |  |  | @ Cl=0.6, Cd= | 0.00632
alpha (deg) | Cl | Cd | Cm | Cl/Cd
-15 | -0.329 | 0.10088 | -0.014 | -3.263
-14.5 | -0.377 | 0.09273 | -0.015 | -4.07
-14 | -0.42 | 0.0878 | -0.015 | -4.782
-13.5 | -0.457 | 0.08448 | -0.016 | -5.412
-13 | -0.491 | 0.07932 | -0.016 | -6.19
-12.5 | -0.528 | 0.06624 | -0.019 | -7.974
-12 | -0.554 | 0.06042 | -0.021 | -9.172
-11.5 | -0.623 | 0.0271 | -0.027 | -22.978
-11 | -0.65 | 0.02037 | -0.029 | -31.924
-10.5 | -0.691 | 0.01266 | -0.031 | -54.607
-10 | -0.693 | 0.01185 | -0.033 | -58.542
-9.5 | -0.683 | 0.01114 | -0.033 | -61.331
-9 | -0.666 | 0.01058 | -0.034 | -62.905
-8.5 | -0.641 | 0.00998 | -0.035 | -64.283
-8 | -0.61 | 0.00951 | -0.036 | -64.126
-7.5 | -0.573 | 0.00919 | -0.037 | -62.378
-7 | -0.531 | 0.00891 | -0.038 | -59.634
-6.5 | -0.484 | 0.00858 | -0.039 | -56.464
-6 | -0.434 | 0.00822 | -0.04 | -52.829
-5.5 | -0.38 | 0.00793 | -0.041 | -47.998
-5 | -0.324 | 0.00775 | -0.042 | -41.843
-4.5 | -0.266 | 0.00748 | -0.043 | -35.568
-4 | -0.206 | 0.00736 | -0.044 | -28.006
-3.5 | -0.145 | 0.00712 | -0.045 | -20.395
-3 | -0.083 | 0.00695 | -0.045 | -12.002
-2.5 | -0.021 | 0.0062 | -0.046 | -3.398
-2 | 0.042 | 0.00587 | -0.047 | 7.087
-1.5 | 0.104 | 0.00578 | -0.048 | 18.084
-1 | 0.168 | 0.00569 | -0.049 | 29.463
-0.5 | 0.231 | 0.00585 | -0.05 | 39.396
0 | 0.296 | 0.00582 | -0.051 | 50.819
0.5 | 0.359 | 0.0059 | -0.052 | 60.822
1 | 0.422 | 0.00592 | -0.053 | 71.293
1.5 | 0.486 | 0.00602 | -0.054 | 80.699
2 | 0.549 | 0.00615 | -0.055 | 89.221
2.5 | 0.612 | 0.00636 | -0.056 | 96.319
3 | 0.674 | 0.00647 | -0.057 | 104.185
3.5 | 0.736 | 0.00693 | -0.058 | 106.19
4 | 0.799 | 0.00746 | -0.059 | 107.009
4.5 | 0.861 | 0.00804 | -0.06 | 107.1
5 | 0.922 | 0.00865 | -0.061 | 106.552
5.5 | 0.982 | 0.00889 | -0.062 | 110.519
6 | 1.04 | 0.00951 | -0.063 | 109.323
6.5 | 1.096 | 0.01083 | -0.064 | 101.254
7 | 1.15 | 0.01127 | -0.064 | 102.091
7.5 | 1.202 | 0.01174 | -0.065 | 102.365
8 | 1.25 | 0.01225 | -0.066 | 102.052
8.5 | 1.295 | 0.01217 | -0.067 | 106.426
9 | 1.335 | 0.0127 | -0.068 | 105.159
9.5 | 1.371 | 0.01324 | -0.069 | 103.525
10 | 1.402 | 0.0139 | -0.07 | 100.856
10.5 | 1.426 | 0.01455 | -0.071 | 98.005
11 | 1.445 | 0.01531 | -0.072 | 94.382
11.5 | 1.422 | 0.01762 | -0.071 | 80.71
12 | 1.421 | 0.01898 | -0.071 | 74.85
12.5 | 1.411 | 0.0205 | -0.072 | 68.843
13 | 1.394 | 0.02219 | -0.072 | 62.8
13.5 | 1.368 | 0.02427 | -0.073 | 56.355
14 | 1.334 | 0.0267 | -0.073 | 49.964
14.5 | 1.291 | 0.02936 | -0.073 | 43.962
15 | 1.225 | 0.03232 | -0.074 | 37.906
15.5 | 1.15 | 0.03618 | -0.074 | 31.786
16 | 1.067 | 0.04058 | -0.074 | 26.303

## 102. Re 8M Mach 0.25 (2)
BIGFOIL.COM POLAR EXPORT
GA 35A314
GA 35A314 |  |  |  | Cl Max: | 1.7447 | at alpha= | 18 | deg
XFOIL ncrit=9 |  |  |  | L/D Max: | 143.52 | at alpha= | 4 | deg
Re: | 8000000 |  |  | Cd Min: | 0.20982 | at alpha= | -18.5 | deg
Mach: | 0.25 |  |  | Cl=0 at alpha= | -2.398 | deg
|  |  |  | @ Cl=0.1, Cd= | 0.0052491
|  |  |  | @ Cl=0.4, Cd= | 0.0042331
|  |  |  | @ Cl=0.6, Cd= | 0.0045496
alpha (deg) | Cl | Cd | Cm | Cl/Cd
-18.5 | -0.6329 | 0.20982 | 0.0248 | -3.0164
-17.5 | -0.7172 | 0.16077 | 0.0013 | -4.461
-17 | -0.8949 | 0.11619 | -0.0252 | -7.702
-16.5 | -0.9988 | 0.09127 | -0.0397 | -10.9434
-16 | -1.0552 | 0.07334 | -0.0498 | -14.3878
-15.5 | -1.1142 | 0.05542 | -0.0627 | -20.1047
-15 | -1.1548 | 0.04198 | -0.073 | -27.5083
-14.5 | -1.1876 | 0.03178 | -0.0791 | -37.3694
-14 | -1.2319 | 0.02458 | -0.0763 | -50.118
-13.5 | -1.2338 | 0.02067 | -0.0705 | -59.6904
-13 | -1.2031 | 0.0181 | -0.0669 | -66.4696
-12.5 | -1.1605 | 0.01627 | -0.0641 | -71.3276
-12 | -1.1123 | 0.01484 | -0.0619 | -74.9528
-11.5 | -1.0611 | 0.0136 | -0.0599 | -78.0221
-11 | -1.0077 | 0.01255 | -0.0582 | -80.2948
-10.5 | -0.953 | 0.01164 | -0.0568 | -81.8729
-10 | -0.897 | 0.01085 | -0.0555 | -82.6728
-9.5 | -0.8401 | 0.01016 | -0.0545 | -82.687
-9 | -0.7824 | 0.00959 | -0.0536 | -81.585
-8.5 | -0.724 | 0.0091 | -0.053 | -79.5604
-8 | -0.6652 | 0.00868 | -0.0525 | -76.6359
-7.5 | -0.6076 | 0.00815 | -0.0518 | -74.5521
-7 | -0.5485 | 0.00778 | -0.0515 | -70.5013
-6.5 | -0.4893 | 0.00749 | -0.0513 | -65.3271
-6 | -0.4296 | 0.00722 | -0.0512 | -59.5014
-5.5 | -0.3703 | 0.00694 | -0.0512 | -53.3573
-5 | -0.3106 | 0.0067 | -0.0512 | -46.3582
-4.5 | -0.2509 | 0.0065 | -0.0514 | -38.6
-4 | -0.1911 | 0.00631 | -0.0516 | -30.2853
-3.5 | -0.1314 | 0.00614 | -0.0518 | -21.4007
-3 | -0.0716 | 0.00595 | -0.0521 | -12.0336
-2.5 | -0.0121 | 0.00579 | -0.0524 | -2.0898
-2 | 0.0472 | 0.00555 | -0.0526 | 8.5045
-1.5 | 0.1051 | 0.00522 | -0.0528 | 20.1341
-1 | 0.1626 | 0.00482 | -0.0529 | 33.7344
-0.5 | 0.2199 | 0.00448 | -0.053 | 49.0848
0 | 0.2781 | 0.00425 | -0.0532 | 65.4353
0.5 | 0.337 | 0.00417 | -0.0535 | 80.8153
1 | 0.3964 | 0.00423 | -0.0539 | 93.7116
1.5 | 0.4554 | 0.00428 | -0.0543 | 106.4019
2 | 0.5134 | 0.00438 | -0.0544 | 117.2146
2.5 | 0.5712 | 0.00449 | -0.0546 | 127.216
3 | 0.6292 | 0.00461 | -0.0548 | 136.4859
3.5 | 0.6864 | 0.00482 | -0.0548 | 142.4066
4 | 0.742 | 0.00517 | -0.0546 | 143.5203
4.5 | 0.7946 | 0.00575 | -0.0538 | 138.1913
5 | 0.8463 | 0.00639 | -0.053 | 132.4413
5.5 | 0.9 | 0.00684 | -0.0524 | 131.5789
6 | 0.9535 | 0.00723 | -0.0516 | 131.8811
6.5 | 1.0057 | 0.00762 | -0.0506 | 131.9816
7 | 1.0568 | 0.00805 | -0.0492 | 131.2795
8 | 1.177 | 0.00937 | -0.0509 | 125.6137
8.5 | 1.2237 | 0.01 | -0.0488 | 122.37
9 | 1.2713 | 0.01067 | -0.0469 | 119.1471
9.5 | 1.32 | 0.01127 | -0.0452 | 117.1251
10 | 1.3654 | 0.01198 | -0.043 | 113.9733
10.5 | 1.4064 | 0.01269 | -0.0401 | 110.8274
11 | 1.446 | 0.01353 | -0.0372 | 106.8736
11.5 | 1.4832 | 0.0146 | -0.0342 | 101.589
12 | 1.5174 | 0.01597 | -0.0313 | 95.0157
12.5 | 1.55 | 0.01759 | -0.0286 | 88.1182
13 | 1.5837 | 0.0193 | -0.0263 | 82.057
13.5 | 1.6148 | 0.02128 | -0.0241 | 75.8835
14 | 1.6427 | 0.02359 | -0.0219 | 69.6354
14.5 | 1.6675 | 0.0262 | -0.0197 | 63.645
15 | 1.6877 | 0.02921 | -0.0174 | 57.7782
15.5 | 1.7016 | 0.0328 | -0.0151 | 51.878
16 | 1.712 | 0.03685 | -0.013 | 46.4586
16.5 | 1.7253 | 0.04083 | -0.0114 | 42.2557
17 | 1.7347 | 0.04539 | -0.0101 | 38.2177
17.5 | 1.7419 | 0.05026 | -0.009 | 34.6578
18 | 1.7447 | 0.05581 | -0.0084 | 31.2614
18.5 | 1.7438 | 0.06188 | -0.0081 | 28.1803
19 | 1.7391 | 0.06855 | -0.0083 | 25.3698
19.5 | 1.728 | 0.07614 | -0.0091 | 22.695
20 | 1.7121 | 0.08455 | -0.0105 | 20.2496

## 103. Re 8M Mach 0.50 (1)
BIGFOIL.COM POLAR EXPORT
GA 35A314
GA 35A314 |  |  |  | Cl Max: | 1.31 | at alpha= | 8 | deg
JavaFoil+Calcfoil stall+Eppler ext transition |  |  |  | L/D Max: | 108.281 | at alpha= | 3 | deg
Re: | 8000000 |  |  | Cd Min: | 0.00588 | at alpha= | -1 | deg
Mach: | 0.5 |  |  | Cl=0 at alpha= | -2.3286 | deg
|  |  |  | @ Cl=0.1, Cd= | 0.0060647
|  |  |  | @ Cl=0.4, Cd= | 0.0061592
|  |  |  | @ Cl=0.6, Cd= | 0.0064706
alpha (deg) | Cl | Cd | Cm | Cl/Cd
-20 | -0.991 | 0.1504 | -0.012 | -6.592
-19.5 | -0.962 | 0.14757 | -0.012 | -6.516
-19 | -0.934 | 0.14236 | -0.012 | -6.558
-18.5 | -0.907 | 0.13836 | -0.012 | -6.552
-18 | -0.881 | 0.14413 | -0.013 | -6.114
-17.5 | -0.856 | 0.13142 | -0.014 | -6.513
-17 | -0.829 | 0.12486 | -0.015 | -6.637
-16.5 | -0.799 | 0.12193 | -0.015 | -6.549
-16 | -0.77 | 0.11947 | -0.015 | -6.447
-15.5 | -0.741 | 0.11511 | -0.015 | -6.438
-15 | -0.712 | 0.11178 | -0.015 | -6.37
-14.5 | -0.684 | 0.10527 | -0.015 | -6.501
-14 | -0.657 | 0.09976 | -0.016 | -6.584
-13.5 | -0.629 | 0.09588 | -0.016 | -6.562
-13 | -0.602 | 0.09716 | -0.017 | -6.192
-12.5 | -0.574 | 0.08897 | -0.017 | -6.451
-12 | -0.546 | 0.08383 | -0.017 | -6.508
-11.5 | -0.519 | 0.07651 | -0.018 | -6.778
-11 | -0.492 | 0.06932 | -0.02 | -7.097
-10.5 | -0.466 | 0.06253 | -0.021 | -7.455
-10 | -0.441 | 0.05624 | -0.024 | -7.843
-9.5 | -0.404 | 0.06459 | -0.018 | -6.258
-9 | -0.389 | 0.04687 | -0.027 | -8.291
-8.5 | -0.429 | 0.01172 | -0.039 | -36.558
-8 | -0.394 | 0.01087 | -0.04 | -36.256
-7.5 | -0.36 | 0.01092 | -0.041 | -32.92
-7 | -0.266 | 0.04476 | -0.023 | -5.935
-6.5 | -0.373 | 0.01001 | -0.043 | -37.257
-6 | -0.427 | 0.00936 | -0.045 | -45.557
-5.5 | -0.398 | 0.00883 | -0.046 | -45.034
-5 | -0.349 | 0.00844 | -0.047 | -41.354
-4.5 | -0.291 | 0.00809 | -0.048 | -35.973
-4 | -0.228 | 0.00789 | -0.049 | -28.869
-3.5 | -0.161 | 0.00764 | -0.05 | -21.117
-3 | -0.093 | 0.00746 | -0.051 | -12.467
-2.5 | -0.024 | 0.0071 | -0.052 | -3.311
-2 | 0.046 | 0.00627 | -0.053 | 7.415
-1.5 | 0.117 | 0.006 | -0.054 | 19.443
-1 | 0.187 | 0.00588 | -0.055 | 31.871
-0.5 | 0.258 | 0.00606 | -0.056 | 42.55
0 | 0.33 | 0.0061 | -0.057 | 54.208
0.5 | 0.401 | 0.00616 | -0.058 | 65.115
1 | 0.472 | 0.00626 | -0.059 | 75.448
1.5 | 0.543 | 0.00631 | -0.06 | 86.067
2 | 0.614 | 0.00651 | -0.061 | 94.369
2.5 | 0.685 | 0.00675 | -0.063 | 101.433
3 | 0.752 | 0.00695 | -0.064 | 108.281
3.5 | 0.822 | 0.00773 | -0.065 | 106.299
4 | 0.891 | 0.00836 | -0.066 | 106.611
4.5 | 0.96 | 0.00924 | -0.067 | 103.883
5 | 1.027 | 0.01019 | -0.068 | 100.778
5.5 | 1.092 | 0.01084 | -0.069 | 100.733
6 | 1.152 | 0.01245 | -0.07 | 92.54
6.5 | 1.207 | 0.01311 | -0.071 | 92.081
7 | 1.255 | 0.01388 | -0.072 | 90.4
7.5 | 1.291 | 0.01459 | -0.073 | 88.524
8 | 1.31 | 0.01557 | -0.074 | 84.106
8.5 | 1.266 | 0.01723 | -0.073 | 73.469
9 | 1.166 | 0.01893 | -0.074 | 61.599
9.5 | 0.802 | 0.02076 | -0.074 | 38.633
10 | 0.832 | 0.02199 | -0.075 | 37.856
10.5 | 0.856 | 0.02627 | -0.075 | 32.574
11 | 0.884 | 0.02863 | -0.075 | 30.859
11.5 | 0.789 | 0.07775 | -0.048 | 10.147
12 | 0.902 | 0.04701 | -0.071 | 19.178
12.5 | 0.929 | 0.05183 | -0.072 | 17.93
13 | 0.889 | 0.08887 | -0.058 | 10.006

## 104. Re 8M Mach 0.50 (2)
BIGFOIL.COM POLAR EXPORT
GA 35A314
GA 35A314 |  |  |  | Cl Max: | 1.498 | at alpha= | 11 | deg
XFOIL ncrit=9 |  |  |  | L/D Max: | 153.84 | at alpha= | 3.5 | deg
Re: | 8000000 |  |  | Cd Min: | 0.26116 | at alpha= | -20 | deg
Mach: | 0.5 |  |  | Cl=0 at alpha= | -2.4164 | deg
|  |  |  | @ Cl=0.1, Cd= | 0.0055975
|  |  |  | @ Cl=0.4, Cd= | 0.0043209
|  |  |  | @ Cl=0.6, Cd= | 0.0045734
alpha (deg) | Cl | Cd | Cm | Cl/Cd
-20 | -0.712 | 0.26116 | 0.0468 | -2.7263
-19.5 | -0.6899 | 0.25266 | 0.0415 | -2.7305
-19 | -0.6677 | 0.24445 | 0.0363 | -2.7314
-18.5 | -0.646 | 0.2359 | 0.0312 | -2.7384
-18 | -0.6251 | 0.22682 | 0.0261 | -2.7559
-17.5 | -0.6055 | 0.21784 | 0.021 | -2.7796
-17 | -0.5852 | 0.20953 | 0.0162 | -2.7929
-16.5 | -0.5651 | 0.2015 | 0.0116 | -2.8045
-16 | -0.549 | 0.19406 | 0.0083 | -2.829
-15.5 | -0.5297 | 0.18607 | 0.0039 | -2.8468
-15 | -0.5109 | 0.17805 | -0.0004 | -2.8694
-14.5 | -0.495 | 0.16935 | -0.0048 | -2.9229
-14 | -0.4813 | 0.16037 | -0.0091 | -3.0012
-13.5 | -0.4686 | 0.15144 | -0.0134 | -3.0943
-13 | -0.4588 | 0.14235 | -0.0176 | -3.223
-12.5 | -0.4575 | 0.13158 | -0.0226 | -3.477
-12 | -0.452 | 0.12243 | -0.0269 | -3.6919
-11.5 | -0.4478 | 0.11324 | -0.0313 | -3.9544
-11 | -0.4484 | 0.10357 | -0.036 | -4.3294
-10.5 | -0.4555 | 0.09309 | -0.0415 | -4.8931
-10 | -0.4689 | 0.0818 | -0.048 | -5.7323
-9.5 | -0.4864 | 0.06975 | -0.0559 | -6.9735
-9 | -0.5042 | 0.05444 | -0.0688 | -9.2616
-8.5 | -0.5296 | 0.04172 | -0.0821 | -12.6942
-8 | -0.5627 | 0.03313 | -0.085 | -16.9846
-7.5 | -0.5842 | 0.02469 | -0.0816 | -23.6614
-7 | -0.5827 | 0.01645 | -0.0766 | -35.4225
-6.5 | -0.5525 | 0.011 | -0.071 | -50.2273
-6 | -0.4969 | 0.00876 | -0.0669 | -56.7237
-5.5 | -0.4299 | 0.00786 | -0.0644 | -54.6947
-5 | -0.3598 | 0.00735 | -0.0628 | -48.9524
-4.5 | -0.29 | 0.00694 | -0.0616 | -41.7867
-4 | -0.2196 | 0.00666 | -0.061 | -32.973
-3.5 | -0.15 | 0.00642 | -0.0605 | -23.3645
-3 | -0.0804 | 0.00621 | -0.0603 | -12.9469
-2.5 | -0.0114 | 0.00602 | -0.0603 | -1.8937
-2 | 0.0568 | 0.00581 | -0.0603 | 9.7762
-1.5 | 0.1239 | 0.00548 | -0.0602 | 22.6095
-1 | 0.1885 | 0.00503 | -0.06 | 37.4751
-0.5 | 0.2536 | 0.0046 | -0.0599 | 55.1304
0 | 0.3197 | 0.00437 | -0.06 | 73.1579
0.5 | 0.3876 | 0.00431 | -0.0603 | 89.9304
1 | 0.456 | 0.00437 | -0.0607 | 104.3478
1.5 | 0.5236 | 0.00444 | -0.061 | 117.9279
2 | 0.5909 | 0.00455 | -0.0611 | 129.8681
2.5 | 0.6571 | 0.00472 | -0.061 | 139.2161
3 | 0.7238 | 0.00487 | -0.0609 | 148.6242
3.5 | 0.7892 | 0.00513 | -0.0604 | 153.8402
4 | 0.8495 | 0.00573 | -0.059 | 148.2548
4.5 | 0.9094 | 0.00635 | -0.0575 | 143.2126
5 | 0.9658 | 0.00715 | -0.0552 | 135.0769
5.5 | 1.0247 | 0.00779 | -0.0531 | 131.5404
6 | 1.0844 | 0.00833 | -0.0509 | 130.1801
6.5 | 1.1397 | 0.00889 | -0.0475 | 128.2002
7.5 | 1.2419 | 0.01087 | -0.0399 | 114.2502
8 | 1.2827 | 0.01223 | -0.0348 | 104.8814
8.5 | 1.329 | 0.01369 | -0.0308 | 97.0782
9 | 1.3753 | 0.01544 | -0.0272 | 89.0738
9.5 | 1.4172 | 0.01768 | -0.0235 | 80.1584
10 | 1.4535 | 0.02045 | -0.0196 | 71.0758
10.5 | 1.4825 | 0.02378 | -0.0153 | 62.3423
11 | 1.498 | 0.02803 | -0.0106 | 53.4427
11.5 | 1.4958 | 0.03361 | -0.0059 | 44.5046
12 | 1.4789 | 0.04064 | -0.002 | 36.3903
12.5 | 1.4523 | 0.04889 | 0.0007 | 29.7055
13 | 1.4199 | 0.0582 | 0.0017 | 24.3969
13.5 | 1.3837 | 0.06852 | 0.0012 | 20.1941
14 | 1.3464 | 0.07971 | -0.001 | 16.8912
14.5 | 1.3089 | 0.09168 | -0.0047 | 14.2768
15 | 1.2727 | 0.10411 | -0.0096 | 12.2246
15.5 | 1.2392 | 0.11695 | -0.0155 | 10.596
16 | 1.2091 | 0.13001 | -0.0221 | 9.3001

## 105. Re 10M Mach 0.00 (1)
BIGFOIL.COM POLAR EXPORT
GA 35A314
GA 35A314 |  |  |  | Cl Max: | 1.502 | at alpha= | 12 | deg
JavaFoil+Calcfoil stall+Eppler ext transition |  |  |  | L/D Max: | 113.921 | at alpha= | 6.5 | deg
Re: | 10000000 |  |  | Cd Min: | 0.00567 | at alpha= | -1 | deg
Mach: | 0 |  |  | Cl=0 at alpha= | -2.3333 | deg
|  |  |  | @ Cl=0.1, Cd= | 0.0057339
|  |  |  | @ Cl=0.4, Cd= | 0.0058156
|  |  |  | @ Cl=0.6, Cd= | 0.0061907
alpha (deg) | Cl | Cd | Cm | Cl/Cd
-17 | -0.609 | 0.11238 | -0.012 | -5.416
-16.5 | -0.624 | 0.10571 | -0.013 | -5.899
-16 | -0.638 | 0.09912 | -0.014 | -6.433
-15.5 | -0.652 | 0.09118 | -0.015 | -7.154
-15 | -0.666 | 0.08335 | -0.016 | -7.993
-14.5 | -0.72 | 0.04504 | -0.02 | -15.979
-14 | -0.748 | 0.03139 | -0.022 | -23.842
-13.5 | -0.766 | 0.02441 | -0.024 | -31.396
-13 | -0.791 | 0.01725 | -0.025 | -45.832
-12.5 | -0.806 | 0.01378 | -0.027 | -58.481
-12 | -0.81 | 0.01249 | -0.028 | -64.859
-11.5 | -0.801 | 0.01146 | -0.029 | -69.933
-11 | -0.787 | 0.01141 | -0.03 | -69.015
-10.5 | -0.769 | 0.01091 | -0.031 | -70.514
-10 | -0.746 | 0.01046 | -0.032 | -71.383
-9.5 | -0.72 | 0.00999 | -0.032 | -72.052
-9 | -0.688 | 0.00958 | -0.033 | -71.838
-8.5 | -0.653 | 0.00916 | -0.034 | -71.324
-8 | -0.614 | 0.00886 | -0.035 | -69.296
-7.5 | -0.571 | 0.00856 | -0.036 | -66.73
-7 | -0.525 | 0.00827 | -0.037 | -63.542
-6.5 | -0.477 | 0.00801 | -0.038 | -59.483
-6 | -0.425 | 0.0077 | -0.039 | -55.17
-5.5 | -0.371 | 0.00758 | -0.039 | -48.988
-5 | -0.316 | 0.00732 | -0.04 | -43.125
-4.5 | -0.259 | 0.00723 | -0.041 | -35.747
-4 | -0.2 | 0.00699 | -0.042 | -28.622
-3.5 | -0.141 | 0.00685 | -0.043 | -20.556
-3 | -0.081 | 0.00672 | -0.044 | -12.032
-2.5 | -0.02 | 0.00646 | -0.045 | -3.162
-2 | 0.04 | 0.00597 | -0.046 | 6.749
-1.5 | 0.101 | 0.00573 | -0.047 | 17.657
-1 | 0.162 | 0.00567 | -0.048 | 28.633
-0.5 | 0.223 | 0.00581 | -0.049 | 38.439
0 | 0.286 | 0.00579 | -0.05 | 49.465
0.5 | 0.348 | 0.00579 | -0.05 | 60.059
1 | 0.409 | 0.00582 | -0.051 | 70.249
1.5 | 0.47 | 0.00593 | -0.052 | 79.315
2 | 0.532 | 0.00607 | -0.053 | 87.528
2.5 | 0.593 | 0.00613 | -0.054 | 96.71
3 | 0.653 | 0.00665 | -0.055 | 98.157
3.5 | 0.713 | 0.007 | -0.056 | 101.932
4 | 0.774 | 0.00736 | -0.057 | 105.056
4.5 | 0.834 | 0.00784 | -0.058 | 106.407
5 | 0.894 | 0.00842 | -0.059 | 106.163
5.5 | 0.952 | 0.00876 | -0.06 | 108.651
6 | 1.009 | 0.00891 | -0.061 | 113.28
6.5 | 1.064 | 0.00934 | -0.062 | 113.921
7 | 1.118 | 0.01056 | -0.062 | 105.893
7.5 | 1.17 | 0.01081 | -0.063 | 108.188
8 | 1.22 | 0.01132 | -0.064 | 107.703
8.5 | 1.267 | 0.01114 | -0.065 | 113.745
9 | 1.311 | 0.01157 | -0.066 | 113.251
9.5 | 1.352 | 0.01205 | -0.067 | 112.181
10 | 1.39 | 0.01253 | -0.068 | 110.881
10.5 | 1.424 | 0.01306 | -0.069 | 109.007
11 | 1.454 | 0.01351 | -0.069 | 107.588
11.5 | 1.48 | 0.01426 | -0.07 | 103.789
12 | 1.502 | 0.01538 | -0.071 | 97.654
12.5 | 1.488 | 0.01685 | -0.07 | 88.345
13 | 1.496 | 0.0179 | -0.071 | 83.591
13.5 | 1.499 | 0.01919 | -0.072 | 78.11
14 | 1.497 | 0.02061 | -0.072 | 72.646
14.5 | 1.489 | 0.02215 | -0.072 | 67.231
15 | 1.468 | 0.02387 | -0.073 | 61.496
15.5 | 1.443 | 0.02579 | -0.073 | 55.944
16 | 1.412 | 0.02811 | -0.074 | 50.235
16.5 | 1.379 | 0.03049 | -0.074 | 45.227
17 | 1.342 | 0.03322 | -0.074 | 40.411

## 106. Re 10M Mach 0.00 (2)
BIGFOIL.COM POLAR EXPORT
GA 35A314
GA 35A314 |  |  |  | Cl Max: | 1.8551 | at alpha= | 20 | deg
XFOIL ncrit=9 |  |  |  | L/D Max: | 136.138 | at alpha= | 4 | deg
Re: | 10000000 |  |  | Cd Min: | 0.05131 | at alpha= | 20 | deg
Mach: | 0 |  |  | Cl=0 at alpha= | -2.3908 | deg
|  |  |  | @ Cl=0.1, Cd= | 0.0050849
|  |  |  | @ Cl=0.4, Cd= | 0.004197
|  |  |  | @ Cl=0.6, Cd= | 0.0045873
alpha (deg) | Cl | Cd | Cm | Cl/Cd
-20 | -1.6134 | 0.03581 | -0.0654 | -45.0545
-19.5 | -1.6076 | 0.03116 | -0.0666 | -51.5918
-19 | -1.5947 | 0.02762 | -0.0669 | -57.7371
-18.5 | -1.5789 | 0.02476 | -0.0661 | -63.7682
-18 | -1.558 | 0.02265 | -0.0646 | -68.7859
-17.5 | -1.5348 | 0.02096 | -0.0623 | -73.2252
-17 | -1.509 | 0.01962 | -0.0594 | -76.9113
-16.5 | -1.4782 | 0.01853 | -0.0566 | -79.7733
-16 | -1.4401 | 0.01747 | -0.0549 | -82.4327
-15.5 | -1.3996 | 0.01621 | -0.0536 | -86.3418
-15 | -1.3608 | 0.01522 | -0.0516 | -89.4087
-14.5 | -1.3169 | 0.01434 | -0.0504 | -91.834
-14 | -1.2705 | 0.01353 | -0.0495 | -93.9024
-13.5 | -1.2223 | 0.0128 | -0.0488 | -95.4922
-13 | -1.1729 | 0.01212 | -0.0482 | -96.7739
-12.5 | -1.1223 | 0.0115 | -0.0477 | -97.5913
-12 | -1.0707 | 0.01093 | -0.0474 | -97.9597
-11.5 | -1.0185 | 0.01041 | -0.0471 | -97.8386
-11 | -0.9655 | 0.00994 | -0.0469 | -97.1328
-10.5 | -0.9118 | 0.0095 | -0.0468 | -95.9789
-10 | -0.8577 | 0.00912 | -0.0468 | -94.0461
-9.5 | -0.803 | 0.00877 | -0.0468 | -91.5621
-9 | -0.7478 | 0.00844 | -0.0469 | -88.6019
-8.5 | -0.6924 | 0.00815 | -0.047 | -84.9571
-8 | -0.6373 | 0.00778 | -0.047 | -81.9152
-7.5 | -0.5817 | 0.00747 | -0.0472 | -77.8715
-7 | -0.5257 | 0.00721 | -0.0473 | -72.9126
-6.5 | -0.4692 | 0.00698 | -0.0476 | -67.2206
-6 | -0.4126 | 0.00678 | -0.0478 | -60.8555
-5.5 | -0.3559 | 0.00653 | -0.0481 | -54.5023
-5 | -0.2989 | 0.00636 | -0.0484 | -46.9969
-4.5 | -0.2417 | 0.00616 | -0.0488 | -39.237
-4 | -0.1846 | 0.00602 | -0.0491 | -30.6645
-3.5 | -0.127 | 0.00585 | -0.0496 | -21.7094
-3 | -0.0698 | 0.0057 | -0.0499 | -12.2456
-2.5 | -0.0124 | 0.00554 | -0.0503 | -2.2383
-1.5 | 0.1012 | 0.00508 | -0.051 | 19.9213
-1 | 0.157 | 0.00475 | -0.0512 | 33.0526
-0.5 | 0.2126 | 0.00446 | -0.0513 | 47.6682
0 | 0.2678 | 0.00419 | -0.0515 | 63.9141
0.5 | 0.324 | 0.00409 | -0.0517 | 79.2176
1 | 0.3807 | 0.00417 | -0.0521 | 91.295
1.5 | 0.4378 | 0.00425 | -0.0525 | 103.0118
2 | 0.4931 | 0.0044 | -0.0526 | 112.0682
2.5 | 0.5494 | 0.00445 | -0.0529 | 123.4607
3 | 0.6047 | 0.0046 | -0.0531 | 131.4565
3.5 | 0.6588 | 0.00487 | -0.0531 | 135.2772
4 | 0.712 | 0.00523 | -0.053 | 136.1377
4.5 | 0.7635 | 0.00575 | -0.0526 | 132.7826
5 | 0.8152 | 0.00624 | -0.0522 | 130.641
5.5 | 0.8679 | 0.00661 | -0.052 | 131.3011
6 | 0.9206 | 0.00693 | -0.0519 | 132.8427
6.5 | 0.973 | 0.00723 | -0.0516 | 134.5781
7 | 1.0234 | 0.00759 | -0.051 | 134.8353
7.5 | 1.0715 | 0.00802 | -0.0498 | 133.6035
8.5 | 1.1862 | 0.00905 | -0.0521 | 131.0718
9 | 1.2343 | 0.00961 | -0.0512 | 128.4391
9.5 | 1.282 | 0.01012 | -0.0503 | 126.6798
10 | 1.3295 | 0.01064 | -0.0494 | 124.953
10.5 | 1.3763 | 0.01118 | -0.0485 | 123.1038
11 | 1.4227 | 0.0117 | -0.0475 | 121.5983
11.5 | 1.4666 | 0.01231 | -0.0462 | 119.1389
12 | 1.504 | 0.01301 | -0.0437 | 115.6034
12.5 | 1.5384 | 0.01385 | -0.041 | 111.0758
13 | 1.5739 | 0.0147 | -0.0388 | 107.068
13.5 | 1.608 | 0.01572 | -0.0367 | 102.2901
14 | 1.6406 | 0.01691 | -0.0347 | 97.0195
14.5 | 1.671 | 0.01834 | -0.0328 | 91.1123
15 | 1.6991 | 0.02001 | -0.0309 | 84.9125
15.5 | 1.7248 | 0.02196 | -0.0291 | 78.5428
16 | 1.7474 | 0.0242 | -0.0273 | 72.2066
16.5 | 1.7663 | 0.02679 | -0.0255 | 65.9313
17 | 1.7866 | 0.02933 | -0.024 | 60.9137
17.5 | 1.8037 | 0.03216 | -0.0226 | 56.0852
18 | 1.8195 | 0.03524 | -0.0213 | 51.6317
18.5 | 1.8318 | 0.03873 | -0.0201 | 47.2967
19 | 1.843 | 0.04246 | -0.0192 | 43.4056
19.5 | 1.8505 | 0.04669 | -0.0185 | 39.6338
20 | 1.8551 | 0.05131 | -0.0179 | 36.1547

## 107. Re 10M Mach 0.10 (1)
BIGFOIL.COM POLAR EXPORT
GA 35A314
GA 35A314 |  |  |  | Cl Max: | 1.498 | at alpha= | 12 | deg
JavaFoil+Calcfoil stall+Eppler ext transition |  |  |  | L/D Max: | 117.549 | at alpha= | 6.5 | deg
Re: | 10000000 |  |  | Cd Min: | 0.00567 | at alpha= | -1 | deg
Mach: | 0.1 |  |  | Cl=0 at alpha= | -2.3306 | deg
|  |  |  | @ Cl=0.1, Cd= | 0.0057079
|  |  |  | @ Cl=0.4, Cd= | 0.0058311
|  |  |  | @ Cl=0.6, Cd= | 0.0062127
alpha (deg) | Cl | Cd | Cm | Cl/Cd
-17 | -0.562 | 0.1171 | -0.012 | -4.801
-16.5 | -0.581 | 0.10913 | -0.013 | -5.32
-16 | -0.598 | 0.10212 | -0.014 | -5.853
-15.5 | -0.614 | 0.09561 | -0.014 | -6.421
-15 | -0.632 | 0.08659 | -0.016 | -7.294
-14.5 | -0.67 | 0.05881 | -0.019 | -11.399
-14 | -0.704 | 0.04042 | -0.022 | -17.423
-13.5 | -0.721 | 0.03357 | -0.023 | -21.471
-13 | -0.756 | 0.02084 | -0.025 | -36.271
-12.5 | -0.782 | 0.01463 | -0.027 | -53.491
-12 | -0.792 | 0.01274 | -0.028 | -62.214
-11.5 | -0.789 | 0.01164 | -0.029 | -67.756
-11 | -0.777 | 0.01159 | -0.03 | -67.084
-10.5 | -0.762 | 0.01107 | -0.031 | -68.817
-10 | -0.741 | 0.01055 | -0.032 | -70.295
-9.5 | -0.716 | 0.01007 | -0.033 | -71.133
-9 | -0.687 | 0.00966 | -0.033 | -71.072
-8.5 | -0.652 | 0.00926 | -0.034 | -70.446
-8 | -0.614 | 0.00899 | -0.035 | -68.331
-7.5 | -0.572 | 0.00854 | -0.036 | -66.995
-7 | -0.527 | 0.00825 | -0.037 | -63.846
-6.5 | -0.478 | 0.00809 | -0.038 | -59.059
-6 | -0.427 | 0.00778 | -0.039 | -54.799
-5.5 | -0.373 | 0.00755 | -0.04 | -49.391
-5 | -0.317 | 0.00742 | -0.041 | -42.716
-4.5 | -0.26 | 0.00728 | -0.042 | -35.682
-4 | -0.201 | 0.00695 | -0.042 | -28.934
-3.5 | -0.142 | 0.00681 | -0.043 | -20.78
-3 | -0.081 | 0.00668 | -0.044 | -12.162
-2.5 | -0.021 | 0.00652 | -0.045 | -3.148
-2 | 0.041 | 0.00594 | -0.046 | 6.818
-1.5 | 0.102 | 0.0057 | -0.047 | 17.834
-1 | 0.163 | 0.00567 | -0.048 | 28.752
-0.5 | 0.224 | 0.00579 | -0.049 | 38.765
0 | 0.288 | 0.0058 | -0.05 | 49.571
0.5 | 0.349 | 0.00579 | -0.051 | 60.301
1 | 0.411 | 0.00584 | -0.052 | 70.411
1.5 | 0.473 | 0.00597 | -0.053 | 79.172
2 | 0.534 | 0.00609 | -0.054 | 87.773
2.5 | 0.596 | 0.00618 | -0.054 | 96.504
3 | 0.656 | 0.00667 | -0.055 | 98.333
3.5 | 0.717 | 0.00695 | -0.056 | 103.133
4 | 0.778 | 0.00741 | -0.057 | 104.982
4.5 | 0.838 | 0.00793 | -0.058 | 105.633
5 | 0.898 | 0.00851 | -0.059 | 105.519
5.5 | 0.957 | 0.00884 | -0.06 | 108.166
6 | 1.014 | 0.00894 | -0.061 | 113.448
6.5 | 1.069 | 0.0091 | -0.062 | 117.549
7 | 1.123 | 0.01065 | -0.063 | 105.503
7.5 | 1.175 | 0.01088 | -0.064 | 107.983
8 | 1.224 | 0.01146 | -0.065 | 106.875
8.5 | 1.271 | 0.01124 | -0.065 | 113.138
9 | 1.315 | 0.01168 | -0.066 | 112.575
9.5 | 1.356 | 0.01217 | -0.067 | 111.408
10 | 1.392 | 0.01266 | -0.068 | 109.985
10.5 | 1.425 | 0.0132 | -0.069 | 107.96
11 | 1.454 | 0.01367 | -0.07 | 106.394
11.5 | 1.478 | 0.01444 | -0.071 | 102.395
12 | 1.498 | 0.01559 | -0.071 | 96.112
12.5 | 1.481 | 0.01722 | -0.071 | 85.988
13 | 1.486 | 0.01834 | -0.071 | 81.034
13.5 | 1.486 | 0.01965 | -0.072 | 75.615
14 | 1.48 | 0.02117 | -0.072 | 69.936
14.5 | 1.469 | 0.02281 | -0.073 | 64.372
15 | 1.443 | 0.02464 | -0.073 | 58.572
15.5 | 1.413 | 0.02669 | -0.073 | 52.934
16 | 1.377 | 0.02922 | -0.074 | 47.112
16.5 | 1.338 | 0.03171 | -0.074 | 42.208
17 | 1.296 | 0.03474 | -0.074 | 37.315

## 108. Re 10M Mach 0.10 (2)
BIGFOIL.COM POLAR EXPORT
GA 35A314
GA 35A314 |  |  |  | Cl Max: | 1.8446 | at alpha= | 20 | deg
XFOIL ncrit=9 |  |  |  | L/D Max: | 136.718 | at alpha= | 4 | deg
Re: | 10000000 |  |  | Cd Min: | 0.05503 | at alpha= | 20 | deg
Mach: | 0.1 |  |  | Cl=0 at alpha= | -2.3927 | deg
|  |  |  | @ Cl=0.1, Cd= | 0.0050987
|  |  |  | @ Cl=0.4, Cd= | 0.0041935
|  |  |  | @ Cl=0.6, Cd= | 0.0045856
alpha (deg) | Cl | Cd | Cm | Cl/Cd
-20 | -1.5682 | 0.04454 | -0.0648 | -35.2088
-19.5 | -1.5763 | 0.03756 | -0.068 | -41.9675
-19 | -1.5726 | 0.03236 | -0.0697 | -48.597
-18.5 | -1.5633 | 0.02824 | -0.0702 | -55.3576
-18 | -1.5477 | 0.02518 | -0.0695 | -61.4654
-17.5 | -1.5281 | 0.02285 | -0.0677 | -66.8753
-17 | -1.5054 | 0.02104 | -0.0651 | -71.5494
-16.5 | -1.4795 | 0.01965 | -0.0619 | -75.2926
-16 | -1.4472 | 0.01843 | -0.059 | -78.5241
-15.5 | -1.4041 | 0.01738 | -0.0578 | -80.7883
-15 | -1.3652 | 0.01645 | -0.0555 | -82.9909
-14.5 | -1.3249 | 0.01518 | -0.0537 | -87.2793
-14 | -1.2799 | 0.01416 | -0.0523 | -90.3884
-13.5 | -1.2321 | 0.0133 | -0.0513 | -92.6391
-12.5 | -1.1318 | 0.01183 | -0.0497 | -95.672
-12 | -1.0799 | 0.0112 | -0.0491 | -96.4196
-11.5 | -1.0271 | 0.01063 | -0.0487 | -96.6228
-11 | -0.9736 | 0.01012 | -0.0483 | -96.2055
-10.5 | -0.9194 | 0.00965 | -0.0481 | -95.2746
-10 | -0.8647 | 0.00923 | -0.0479 | -93.6836
-9.5 | -0.8095 | 0.00886 | -0.0478 | -91.3657
-9 | -0.7538 | 0.00851 | -0.0478 | -88.5781
-8.5 | -0.6978 | 0.00821 | -0.0478 | -84.9939
-8 | -0.642 | 0.00786 | -0.0478 | -81.6794
-7.5 | -0.5859 | 0.00752 | -0.0478 | -77.9122
-7 | -0.5295 | 0.00725 | -0.0479 | -73.0345
-6.5 | -0.4725 | 0.007 | -0.0481 | -67.5
-6 | -0.4155 | 0.00681 | -0.0483 | -61.0132
-5.5 | -0.3583 | 0.00655 | -0.0485 | -54.7023
-5 | -0.3009 | 0.00638 | -0.0488 | -47.163
-4.5 | -0.2433 | 0.00618 | -0.0492 | -39.3689
-4 | -0.1857 | 0.00603 | -0.0495 | -30.796
-3.5 | -0.1278 | 0.00586 | -0.0499 | -21.8089
-3 | -0.0702 | 0.00571 | -0.0502 | -12.2942
-2.5 | -0.0123 | 0.00554 | -0.0506 | -2.2202
-2 | 0.045 | 0.00535 | -0.051 | 8.4112
-1.5 | 0.1019 | 0.00509 | -0.0513 | 20.0196
-1 | 0.158 | 0.00476 | -0.0515 | 33.1933
-0.5 | 0.214 | 0.00446 | -0.0516 | 47.9821
0 | 0.2695 | 0.00419 | -0.0517 | 64.3198
0.5 | 0.3261 | 0.00409 | -0.052 | 79.7311
1 | 0.3831 | 0.00417 | -0.0524 | 91.8705
1.5 | 0.4405 | 0.00425 | -0.0528 | 103.6471
2 | 0.4962 | 0.00441 | -0.0529 | 112.517
2.5 | 0.5528 | 0.00445 | -0.0532 | 124.2247
3 | 0.6085 | 0.00461 | -0.0534 | 131.9957
3.5 | 0.6628 | 0.00489 | -0.0533 | 135.5419
4 | 0.7164 | 0.00524 | -0.0532 | 136.7176
4.5 | 0.7682 | 0.00577 | -0.0528 | 133.1369
5 | 0.8201 | 0.00626 | -0.0524 | 131.0064
5.5 | 0.8731 | 0.00664 | -0.0522 | 131.491
6 | 0.9262 | 0.00697 | -0.0519 | 132.8838
6.5 | 0.9789 | 0.00727 | -0.0516 | 134.6492
7 | 1.0296 | 0.00763 | -0.0509 | 134.941
8.5 | 1.1935 | 0.00916 | -0.0519 | 130.2948
9 | 1.2411 | 0.00971 | -0.0507 | 127.8167
9.5 | 1.2893 | 0.01022 | -0.0498 | 126.1546
10 | 1.3368 | 0.01077 | -0.0487 | 124.1226
10.5 | 1.384 | 0.0113 | -0.0477 | 122.4779
11 | 1.4302 | 0.01186 | -0.0466 | 120.5902
11.5 | 1.4723 | 0.0125 | -0.0447 | 117.784
12 | 1.5085 | 0.01326 | -0.0419 | 113.7632
12.5 | 1.5435 | 0.01415 | -0.0393 | 109.0813
13 | 1.5791 | 0.01509 | -0.037 | 104.6455
13.5 | 1.613 | 0.01621 | -0.0349 | 99.5065
14 | 1.645 | 0.01754 | -0.0328 | 93.7856
14.5 | 1.6749 | 0.01912 | -0.0308 | 87.5994
15 | 1.7022 | 0.02098 | -0.0289 | 81.1344
15.5 | 1.7265 | 0.02313 | -0.027 | 74.6433
16 | 1.7478 | 0.02561 | -0.0252 | 68.2468
16.5 | 1.7676 | 0.02823 | -0.0234 | 62.6142
17 | 1.7869 | 0.03096 | -0.0218 | 57.7164
17.5 | 1.8027 | 0.03405 | -0.0203 | 52.9427
18 | 1.8173 | 0.03739 | -0.0191 | 48.6039
18.5 | 1.8279 | 0.04121 | -0.0179 | 44.3557
19 | 1.8375 | 0.04528 | -0.017 | 40.5808
19.5 | 1.8419 | 0.04999 | -0.0164 | 36.8454
20 | 1.8446 | 0.05503 | -0.016 | 33.5199

## 109. Re 10M Mach 0.25 (1)
BIGFOIL.COM POLAR EXPORT
GA 35A314
GA 35A314 |  |  |  | Cl Max: | 1.445 | at alpha= | 11 | deg
JavaFoil+Calcfoil stall+Eppler ext transition |  |  |  | L/D Max: | 109.985 | at alpha= | 8.5 | deg
Re: | 10000000 |  |  | Cd Min: | 0.00571 | at alpha= | -1 | deg
Mach: | 0.25 |  |  | Cl=0 at alpha= | -2.3333 | deg
|  |  |  | @ Cl=0.1, Cd= | 0.0058467
|  |  |  | @ Cl=0.4, Cd= | 0.005863
|  |  |  | @ Cl=0.6, Cd= | 0.0062067
alpha (deg) | Cl | Cd | Cm | Cl/Cd
-15.5 | -0.277 | 0.10493 | -0.013 | -2.643
-15 | -0.33 | 0.09935 | -0.014 | -3.319
-14.5 | -0.378 | 0.09021 | -0.015 | -4.196
-14 | -0.422 | 0.08451 | -0.016 | -4.991
-13.5 | -0.459 | 0.08127 | -0.016 | -5.648
-13 | -0.493 | 0.07636 | -0.017 | -6.458
-12.5 | -0.543 | 0.05324 | -0.022 | -10.198
-12 | -0.574 | 0.04551 | -0.023 | -12.607
-11.5 | -0.649 | 0.01769 | -0.028 | -36.685
-11 | -0.673 | 0.01465 | -0.03 | -45.906
-10.5 | -0.696 | 0.01194 | -0.032 | -58.29
-10 | -0.694 | 0.01123 | -0.033 | -61.759
-9.5 | -0.683 | 0.01076 | -0.033 | -63.523
-9 | -0.666 | 0.01014 | -0.034 | -65.665
-8.5 | -0.641 | 0.0096 | -0.035 | -66.798
-8 | -0.61 | 0.00915 | -0.036 | -66.708
-7.5 | -0.573 | 0.00882 | -0.037 | -64.976
-7 | -0.531 | 0.00855 | -0.038 | -62.139
-6.5 | -0.484 | 0.00822 | -0.039 | -58.964
-6 | -0.434 | 0.00789 | -0.04 | -54.988
-5.5 | -0.38 | 0.00773 | -0.041 | -49.208
-5 | -0.324 | 0.00748 | -0.042 | -43.378
-4.5 | -0.266 | 0.00734 | -0.043 | -36.233
-4 | -0.206 | 0.00719 | -0.044 | -28.686
-3.5 | -0.145 | 0.00697 | -0.045 | -20.834
-3 | -0.083 | 0.0068 | -0.045 | -12.272
-2.5 | -0.021 | 0.00652 | -0.046 | -3.233
-2 | 0.042 | 0.00604 | -0.047 | 6.891
-1.5 | 0.105 | 0.00583 | -0.048 | 17.924
-1 | 0.168 | 0.00571 | -0.049 | 29.333
-0.5 | 0.231 | 0.00581 | -0.05 | 39.705
0 | 0.296 | 0.00582 | -0.051 | 50.823
0.5 | 0.359 | 0.00585 | -0.052 | 61.392
1 | 0.422 | 0.00587 | -0.053 | 71.992
1.5 | 0.486 | 0.00604 | -0.054 | 80.427
2 | 0.549 | 0.00615 | -0.055 | 89.26
2.5 | 0.612 | 0.00622 | -0.056 | 98.463
3 | 0.674 | 0.00676 | -0.057 | 99.718
3.5 | 0.736 | 0.00715 | -0.058 | 102.978
4 | 0.799 | 0.00763 | -0.059 | 104.713
4.5 | 0.861 | 0.00817 | -0.06 | 105.368
5 | 0.922 | 0.00874 | -0.061 | 105.501
5.5 | 0.982 | 0.0091 | -0.062 | 107.967
6 | 1.04 | 0.0095 | -0.063 | 109.488
6.5 | 1.096 | 0.01067 | -0.064 | 102.774
7 | 1.15 | 0.01107 | -0.064 | 103.914
7.5 | 1.202 | 0.01151 | -0.065 | 104.389
8 | 1.25 | 0.01187 | -0.066 | 105.341
8.5 | 1.295 | 0.01177 | -0.067 | 109.985
9 | 1.335 | 0.01231 | -0.068 | 108.481
9.5 | 1.371 | 0.01286 | -0.069 | 106.611
10 | 1.402 | 0.01347 | -0.07 | 104.081
10.5 | 1.426 | 0.01412 | -0.071 | 101.03
11 | 1.445 | 0.01475 | -0.072 | 97.931
11.5 | 1.426 | 0.01681 | -0.071 | 84.871
12 | 1.425 | 0.01806 | -0.072 | 78.859
12.5 | 1.415 | 0.01947 | -0.072 | 72.694
13 | 1.398 | 0.02113 | -0.073 | 66.151
13.5 | 1.372 | 0.0231 | -0.073 | 59.387
14 | 1.338 | 0.02525 | -0.073 | 53.002
14.5 | 1.294 | 0.02799 | -0.074 | 46.223
15 | 1.229 | 0.0307 | -0.074 | 40.02
15.5 | 1.154 | 0.03429 | -0.074 | 33.647
16 | 1.072 | 0.03809 | -0.074 | 28.14

## 110. Re 10M Mach 0.25 (2)
BIGFOIL.COM POLAR EXPORT
GA 35A314
GA 35A314 |  |  |  | Cl Max: | 1.7858 | at alpha= | 18.5 | deg
XFOIL ncrit=9 |  |  |  | L/D Max: | 138.987 | at alpha= | 4 | deg
Re: | 10000000 |  |  | Cd Min: | 0.20813 | at alpha= | -18.5 | deg
Mach: | 0.25 |  |  | Cl=0 at alpha= | -2.3971 | deg
|  |  |  | @ Cl=0.1, Cd= | 0.0051675
|  |  |  | @ Cl=0.4, Cd= | 0.004185
|  |  |  | @ Cl=0.6, Cd= | 0.0045734
alpha (deg) | Cl | Cd | Cm | Cl/Cd
-18.5 | -0.6372 | 0.20813 | 0.0244 | -3.0615
-17.5 | -0.7074 | 0.16337 | 0.0028 | -4.33
-17 | -1.0096 | 0.09756 | -0.0369 | -10.3485
-16.5 | -1.1354 | 0.0689 | -0.0547 | -16.479
-16 | -1.1869 | 0.0532 | -0.0661 | -22.3102
-15.5 | -1.2255 | 0.04057 | -0.0753 | -30.207
-15 | -1.2497 | 0.03158 | -0.0802 | -39.5725
-14.5 | -1.2648 | 0.02623 | -0.0788 | -48.2196
-14 | -1.2647 | 0.02258 | -0.0743 | -56.0097
-13.5 | -1.2441 | 0.01993 | -0.0697 | -62.4235
-13 | -1.2106 | 0.0175 | -0.0663 | -69.1771
-12 | -1.1252 | 0.01354 | -0.0606 | -83.1019
-11.5 | -1.0721 | 0.01246 | -0.0587 | -86.0433
-11 | -1.0168 | 0.01158 | -0.0572 | -87.8066
-10.5 | -0.9604 | 0.01081 | -0.0559 | -88.8437
-10 | -0.9031 | 0.01014 | -0.0548 | -89.0631
-9.5 | -0.8452 | 0.00956 | -0.0538 | -88.41
-9 | -0.7868 | 0.00905 | -0.0531 | -86.9392
-8.5 | -0.7279 | 0.00861 | -0.0525 | -84.5412
-8 | -0.6687 | 0.00823 | -0.052 | -81.2515
-7.5 | -0.6093 | 0.00786 | -0.0516 | -77.5191
-7 | -0.5505 | 0.00748 | -0.0512 | -73.5963
-6.5 | -0.491 | 0.00718 | -0.0511 | -68.3844
-6 | -0.4313 | 0.00693 | -0.051 | -62.2367
-5.5 | -0.3715 | 0.0067 | -0.051 | -55.4478
-5 | -0.3118 | 0.00646 | -0.0511 | -48.2663
-4.5 | -0.2518 | 0.00627 | -0.0513 | -40.1595
-4 | -0.192 | 0.00609 | -0.0514 | -31.5271
-3.5 | -0.132 | 0.00591 | -0.0517 | -22.335
-3 | -0.0721 | 0.00577 | -0.052 | -12.4957
-2.5 | -0.0122 | 0.0056 | -0.0524 | -2.1786
-2 | 0.0471 | 0.00541 | -0.0527 | 8.7061
-1.5 | 0.106 | 0.00514 | -0.0529 | 20.6226
-1 | 0.1638 | 0.00481 | -0.0531 | 34.0541
0 | 0.2788 | 0.0042 | -0.0533 | 66.381
0.5 | 0.3374 | 0.0041 | -0.0536 | 82.2927
1 | 0.3963 | 0.00418 | -0.0539 | 94.8086
1.5 | 0.4557 | 0.00426 | -0.0543 | 106.9718
2 | 0.5133 | 0.00442 | -0.0544 | 116.1312
2.5 | 0.5718 | 0.00449 | -0.0547 | 127.3497
3 | 0.6293 | 0.00466 | -0.0548 | 135.0429
3.5 | 0.6854 | 0.00495 | -0.0547 | 138.4646
4 | 0.7408 | 0.00533 | -0.0544 | 138.9869
4.5 | 0.794 | 0.00588 | -0.0538 | 135.034
5 | 0.8472 | 0.00642 | -0.0532 | 131.9626
5.5 | 0.9023 | 0.0068 | -0.0528 | 132.6912
6 | 0.9571 | 0.00716 | -0.0523 | 133.6732
6.5 | 1.0111 | 0.00753 | -0.0517 | 134.2762
7 | 1.0633 | 0.00791 | -0.0506 | 134.4248
7.5 | 1.1128 | 0.00844 | -0.049 | 131.8483
8 | 1.1737 | 0.00901 | -0.0499 | 130.2664
8.5 | 1.2285 | 0.00969 | -0.0495 | 126.7802
9 | 1.278 | 0.01026 | -0.0479 | 124.5614
9.5 | 1.3273 | 0.01085 | -0.0463 | 122.3318
10 | 1.3757 | 0.01146 | -0.0446 | 120.0436
10.5 | 1.4203 | 0.0121 | -0.0422 | 117.3802
11 | 1.4597 | 0.0129 | -0.039 | 113.155
11.5 | 1.4966 | 0.01391 | -0.0358 | 107.5917
12 | 1.5332 | 0.01507 | -0.0329 | 101.7386
12.5 | 1.5695 | 0.01638 | -0.0304 | 95.8181
13 | 1.6041 | 0.01793 | -0.028 | 89.4646
13.5 | 1.636 | 0.01979 | -0.0256 | 82.668
14 | 1.665 | 0.02197 | -0.0233 | 75.7852
14.5 | 1.6895 | 0.02453 | -0.0209 | 68.8748
15 | 1.7083 | 0.0276 | -0.0183 | 61.8949
15.5 | 1.7289 | 0.03063 | -0.0162 | 56.4447
16 | 1.7463 | 0.03398 | -0.0142 | 51.392
16.5 | 1.7609 | 0.03778 | -0.0123 | 46.6093
17 | 1.772 | 0.042 | -0.0108 | 42.1905
17.5 | 1.7816 | 0.04657 | -0.0095 | 38.2564
18 | 1.7852 | 0.05184 | -0.0085 | 34.4367
18.5 | 1.7858 | 0.05761 | -0.0079 | 30.9981
19 | 1.7802 | 0.06418 | -0.0077 | 27.7376
19.5 | 1.7672 | 0.07184 | -0.0083 | 24.5991
20 | 1.7491 | 0.08026 | -0.0094 | 21.7929

## 111. Re 10M Mach 0.50 (1)
BIGFOIL.COM POLAR EXPORT
GA 35A314
GA 35A314 |  |  |  | Cl Max: | 1.31 | at alpha= | 8 | deg
JavaFoil+Calcfoil stall+Eppler ext transition |  |  |  | L/D Max: | 104.037 | at alpha= | 3.5 | deg
Re: | 10000000 |  |  | Cd Min: | 0.00593 | at alpha= | -1 | deg
Mach: | 0.5 |  |  | Cl=0 at alpha= | -2.3286 | deg
|  |  |  | @ Cl=0.1, Cd= | 0.0061147
|  |  |  | @ Cl=0.4, Cd= | 0.0061186
|  |  |  | @ Cl=0.6, Cd= | 0.0064724
alpha (deg) | Cl | Cd | Cm | Cl/Cd
-20 | -0.993 | 0.14709 | -0.012 | -6.753
-19.5 | -0.964 | 0.14333 | -0.012 | -6.724
-19 | -0.934 | 0.14001 | -0.012 | -6.671
-18.5 | -0.907 | 0.13531 | -0.012 | -6.702
-18 | -0.882 | 0.1419 | -0.013 | -6.216
-17.5 | -0.857 | 0.13047 | -0.014 | -6.568
-17 | -0.83 | 0.1225 | -0.015 | -6.773
-16.5 | -0.8 | 0.12016 | -0.015 | -6.657
-16 | -0.771 | 0.11696 | -0.015 | -6.591
-15.5 | -0.742 | 0.11319 | -0.015 | -6.556
-15 | -0.713 | 0.10913 | -0.015 | -6.531
-14.5 | -0.685 | 0.1031 | -0.015 | -6.64
-14 | -0.657 | 0.09951 | -0.016 | -6.602
-13.5 | -0.629 | 0.09552 | -0.016 | -6.588
-13 | -0.602 | 0.09738 | -0.017 | -6.179
-12.5 | -0.574 | 0.08835 | -0.017 | -6.499
-12 | -0.546 | 0.08372 | -0.018 | -6.522
-11.5 | -0.52 | 0.07391 | -0.019 | -7.03
-11 | -0.494 | 0.0669 | -0.021 | -7.382
-10.5 | -0.476 | 0.05406 | -0.025 | -8.801
-10 | -0.486 | 0.026 | -0.032 | -18.681
-9.5 | -0.404 | 0.06356 | -0.018 | -6.361
-9 | -0.438 | 0.01753 | -0.036 | -24.981
-8.5 | -0.429 | 0.01139 | -0.039 | -37.632
-8 | -0.394 | 0.01055 | -0.04 | -37.389
-7.5 | -0.36 | 0.01059 | -0.041 | -33.959
-7 | -0.316 | 0.01202 | -0.041 | -26.273
-6.5 | -0.373 | 0.00964 | -0.043 | -38.72
-6 | -0.427 | 0.0091 | -0.045 | -46.874
-5.5 | -0.398 | 0.00859 | -0.046 | -46.257
-5 | -0.349 | 0.00826 | -0.047 | -42.261
-4.5 | -0.291 | 0.00791 | -0.048 | -36.788
-4 | -0.228 | 0.0077 | -0.049 | -29.561
-3.5 | -0.161 | 0.00742 | -0.05 | -21.743
-3 | -0.093 | 0.00707 | -0.051 | -13.139
-2.5 | -0.024 | 0.00698 | -0.052 | -3.368
-2 | 0.046 | 0.00632 | -0.053 | 7.352
-1.5 | 0.117 | 0.00605 | -0.054 | 19.284
-1 | 0.187 | 0.00593 | -0.055 | 31.559
-0.5 | 0.258 | 0.00603 | -0.056 | 42.747
0 | 0.33 | 0.00602 | -0.057 | 54.902
0.5 | 0.401 | 0.00612 | -0.058 | 65.596
1 | 0.472 | 0.00618 | -0.059 | 76.399
1.5 | 0.543 | 0.00636 | -0.06 | 85.389
2 | 0.614 | 0.0065 | -0.061 | 94.392
2.5 | 0.685 | 0.0067 | -0.063 | 102.176
3 | 0.752 | 0.00737 | -0.064 | 102.062
3.5 | 0.822 | 0.0079 | -0.065 | 104.037
4 | 0.891 | 0.00865 | -0.066 | 103.046
4.5 | 0.96 | 0.00941 | -0.067 | 102.032
5 | 1.027 | 0.01003 | -0.068 | 102.42
5.5 | 1.092 | 0.01061 | -0.069 | 102.891
6 | 1.152 | 0.01227 | -0.07 | 93.877
6.5 | 1.207 | 0.01284 | -0.071 | 94.01
7 | 1.255 | 0.01344 | -0.072 | 93.364
7.5 | 1.291 | 0.01427 | -0.073 | 90.507
8 | 1.31 | 0.01505 | -0.074 | 86.995
8.5 | 1.269 | 0.01654 | -0.074 | 76.721
9 | 1.169 | 0.01816 | -0.074 | 64.392
9.5 | 0.804 | 0.01989 | -0.075 | 40.445
10 | 0.835 | 0.02108 | -0.075 | 39.607
10.5 | 0.858 | 0.02518 | -0.075 | 34.08
11 | 0.886 | 0.02719 | -0.076 | 32.595
11.5 | 0.898 | 0.03386 | -0.074 | 26.509
12 | 0.925 | 0.03778 | -0.075 | 24.493
12.5 | 0.943 | 0.04585 | -0.074 | 20.562
13 | 0.905 | 0.07942 | -0.062 | 11.389

## 112. Re 10M Mach 0.50 (2)
BIGFOIL.COM POLAR EXPORT
GA 35A314
GA 35A314 |  |  |  | Cl Max: | 1.5222 | at alpha= | 11 | deg
XFOIL ncrit=9 |  |  |  | L/D Max: | 150.688 | at alpha= | 3.5 | deg
Re: | 10000000 |  |  | Cd Min: | 0.25904 | at alpha= | -20 | deg
Mach: | 0.5 |  |  | Cl=0 at alpha= | -2.4142 | deg
|  |  |  | @ Cl=0.1, Cd= | 0.0054671
|  |  |  | @ Cl=0.4, Cd= | 0.0042139
|  |  |  | @ Cl=0.6, Cd= | 0.004543
alpha (deg) | Cl | Cd | Cm | Cl/Cd
-20 | -0.7145 | 0.25904 | 0.0464 | -2.7583
-19.5 | -0.6919 | 0.25127 | 0.0413 | -2.7536
-19 | -0.6693 | 0.24347 | 0.0362 | -2.749
-18.5 | -0.647 | 0.23556 | 0.0312 | -2.7466
-18 | -0.6257 | 0.22702 | 0.0262 | -2.7561
-17.5 | -0.6056 | 0.21809 | 0.0212 | -2.7768
-17 | -0.586 | 0.20939 | 0.0163 | -2.7986
-16 | -0.5533 | 0.19241 | 0.0078 | -2.8756
-15.5 | -0.5332 | 0.1848 | 0.0035 | -2.8853
-15 | -0.5136 | 0.17714 | -0.0007 | -2.8994
-14.5 | -0.4968 | 0.16891 | -0.0049 | -2.9412
-14 | -0.4831 | 0.15998 | -0.0093 | -3.0198
-13.5 | -0.4725 | 0.15051 | -0.0137 | -3.1393
-13 | -0.4654 | 0.14083 | -0.0182 | -3.3047
-12.5 | -0.46 | 0.13107 | -0.0228 | -3.5096
-12 | -0.4648 | 0.1198 | -0.0281 | -3.8798
-11.5 | -0.4622 | 0.11048 | -0.0326 | -4.1836
-11 | -0.4639 | 0.10077 | -0.0376 | -4.6036
-10.5 | -0.4711 | 0.09043 | -0.0431 | -5.2096
-10 | -0.4836 | 0.07939 | -0.0497 | -6.0914
-9.5 | -0.4997 | 0.06745 | -0.0576 | -7.4085
-9 | -0.5161 | 0.05222 | -0.0711 | -9.8832
-8.5 | -0.5413 | 0.0403 | -0.0834 | -13.4318
-8 | -0.5738 | 0.03238 | -0.0847 | -17.7208
-7.5 | -0.5926 | 0.02373 | -0.0814 | -24.9726
-7 | -0.5965 | 0.01482 | -0.0757 | -40.2497
-6.5 | -0.561 | 0.01005 | -0.0702 | -55.8209
-6 | -0.502 | 0.00821 | -0.0662 | -61.1449
-5.5 | -0.4329 | 0.00745 | -0.064 | -58.1074
-5 | -0.3622 | 0.00702 | -0.0625 | -51.5954
-4.5 | -0.2913 | 0.00667 | -0.0615 | -43.6732
-4 | -0.221 | 0.00641 | -0.0608 | -34.4774
-3.5 | -0.1508 | 0.00618 | -0.0604 | -24.4013
-3 | -0.0811 | 0.00599 | -0.0603 | -13.5392
-2.5 | -0.0118 | 0.00582 | -0.0602 | -2.0275
-2 | 0.057 | 0.00562 | -0.0603 | 10.1423
-1.5 | 0.1245 | 0.00538 | -0.0604 | 23.1413
-1 | 0.1905 | 0.00497 | -0.0603 | 38.33
-0.5 | 0.2556 | 0.00461 | -0.0602 | 55.4447
0 | 0.3212 | 0.00428 | -0.0602 | 75.0467
0.5 | 0.3882 | 0.0042 | -0.0604 | 92.4286
1 | 0.4563 | 0.00428 | -0.0608 | 106.6121
1.5 | 0.5239 | 0.00438 | -0.061 | 119.6119
2 | 0.5915 | 0.00452 | -0.0612 | 130.8628
2.5 | 0.6579 | 0.0047 | -0.0612 | 139.9787
3 | 0.7241 | 0.0049 | -0.061 | 147.7755
3.5 | 0.7881 | 0.00523 | -0.0603 | 150.6883
4 | 0.8486 | 0.00581 | -0.059 | 146.0585
4.5 | 0.9086 | 0.00643 | -0.0574 | 141.3064
5 | 0.9675 | 0.00712 | -0.0555 | 135.8848
5.5 | 1.0286 | 0.00768 | -0.0537 | 133.9323
6 | 1.0899 | 0.0082 | -0.0518 | 132.9146
6.5 | 1.1488 | 0.00878 | -0.0492 | 130.8428
7 | 1.1976 | 0.00954 | -0.0446 | 125.5346
7.5 | 1.2519 | 0.01048 | -0.0411 | 119.4561
8 | 1.2949 | 0.01167 | -0.036 | 110.9597
8.5 | 1.3439 | 0.01292 | -0.032 | 104.017
9 | 1.3904 | 0.01457 | -0.0282 | 95.429
9.5 | 1.4354 | 0.01658 | -0.0244 | 86.5742
10 | 1.4759 | 0.01907 | -0.0206 | 77.3938
10.5 | 1.5065 | 0.02229 | -0.0162 | 67.5864
11 | 1.5222 | 0.02652 | -0.0112 | 57.3982
11.5 | 1.5184 | 0.03212 | -0.0061 | 47.2727
12 | 1.4988 | 0.03922 | -0.002 | 38.2152
12.5 | 1.4705 | 0.04751 | 0.0009 | 30.9514
13 | 1.4374 | 0.05676 | 0.0022 | 25.3242
13.5 | 1.4009 | 0.06699 | 0.0018 | 20.9121
14 | 1.3634 | 0.0781 | -0.0002 | 17.4571
14.5 | 1.3256 | 0.08997 | -0.0037 | 14.7338
15 | 1.2891 | 0.10233 | -0.0085 | 12.5975
15.5 | 1.2523 | 0.11545 | -0.0145 | 10.8471
16 | 1.2194 | 0.12874 | -0.0213 | 9.4718

## 113. Re 12M Mach 0.00 (1)
BIGFOIL.COM POLAR EXPORT
GA 35A314
GA 35A314 |  |  |  | Cl Max: | 1.519 | at alpha= | 12.5 | deg
JavaFoil+Calcfoil stall+Eppler ext transition |  |  |  | L/D Max: | 116.756 | at alpha= | 8.5 | deg
Re: | 12000000 |  |  | Cd Min: | 0.00566 | at alpha= | -1 | deg
Mach: | 0 |  |  | Cl=0 at alpha= | -2.3333 | deg
|  |  |  | @ Cl=0.1, Cd= | 0.0058221
|  |  |  | @ Cl=0.4, Cd= | 0.00582
|  |  |  | @ Cl=0.6, Cd= | 0.0064338
alpha (deg) | Cl | Cd | Cm | Cl/Cd
-17 | -0.608 | 0.11276 | -0.012 | -5.393
-16.5 | -0.623 | 0.10618 | -0.013 | -5.868
-16 | -0.637 | 0.09969 | -0.014 | -6.391
-15.5 | -0.651 | 0.09239 | -0.015 | -7.047
-15 | -0.665 | 0.08422 | -0.016 | -7.896
-14.5 | -0.732 | 0.03717 | -0.021 | -19.706
-14 | -0.763 | 0.02483 | -0.023 | -30.726
-13.5 | -0.78 | 0.01994 | -0.024 | -39.127
-13 | -0.799 | 0.01538 | -0.026 | -51.948
-12.5 | -0.805 | 0.01364 | -0.027 | -59.024
-12 | -0.811 | 0.01165 | -0.028 | -69.61
-11.5 | -0.801 | 0.01107 | -0.029 | -72.38
-11 | -0.787 | 0.01105 | -0.03 | -71.244
-10.5 | -0.769 | 0.01052 | -0.031 | -73.108
-10 | -0.747 | 0.01014 | -0.032 | -73.65
-9.5 | -0.72 | 0.00973 | -0.032 | -73.97
-9 | -0.689 | 0.00936 | -0.033 | -73.547
-8.5 | -0.653 | 0.00894 | -0.034 | -73.075
-8 | -0.614 | 0.00865 | -0.035 | -71.002
-7.5 | -0.572 | 0.00827 | -0.036 | -69.083
-7 | -0.526 | 0.00808 | -0.037 | -65
-6.5 | -0.477 | 0.00782 | -0.038 | -60.927
-6 | -0.425 | 0.00759 | -0.039 | -56.02
-5.5 | -0.371 | 0.00744 | -0.039 | -49.876
-5 | -0.316 | 0.00721 | -0.04 | -43.759
-4.5 | -0.259 | 0.00707 | -0.041 | -36.556
-4 | -0.2 | 0.00684 | -0.042 | -29.266
-3.5 | -0.141 | 0.00677 | -0.043 | -20.823
-3 | -0.081 | 0.00664 | -0.044 | -12.187
-2.5 | -0.02 | 0.00637 | -0.045 | -3.206
-2 | 0.04 | 0.00595 | -0.046 | 6.78
-1.5 | 0.101 | 0.00582 | -0.047 | 17.388
-1 | 0.162 | 0.00566 | -0.048 | 28.677
-0.5 | 0.223 | 0.00577 | -0.049 | 38.665
0 | 0.286 | 0.00568 | -0.05 | 50.34
0.5 | 0.348 | 0.00582 | -0.05 | 59.727
1 | 0.409 | 0.00582 | -0.051 | 70.317
1.5 | 0.47 | 0.00591 | -0.052 | 79.533
2 | 0.532 | 0.0061 | -0.053 | 87.158
2.5 | 0.593 | 0.0064 | -0.054 | 92.629
3 | 0.653 | 0.00669 | -0.055 | 97.591
3.5 | 0.713 | 0.00709 | -0.056 | 100.648
4 | 0.774 | 0.0075 | -0.057 | 103.219
4.5 | 0.834 | 0.0076 | -0.058 | 109.726
5 | 0.894 | 0.0083 | -0.059 | 107.692
5.5 | 0.952 | 0.0086 | -0.06 | 110.686
6 | 1.009 | 0.00905 | -0.061 | 111.494
6.5 | 1.064 | 0.00917 | -0.062 | 116.072
7 | 1.118 | 0.0105 | -0.062 | 106.507
7.5 | 1.17 | 0.01052 | -0.063 | 111.245
8 | 1.22 | 0.01108 | -0.064 | 110.078
8.5 | 1.267 | 0.01085 | -0.065 | 116.756
9 | 1.311 | 0.01128 | -0.066 | 116.167
9.5 | 1.352 | 0.01175 | -0.067 | 115.097
10 | 1.39 | 0.01224 | -0.068 | 113.547
10.5 | 1.424 | 0.01274 | -0.069 | 111.735
11 | 1.454 | 0.01328 | -0.07 | 109.474
11.5 | 1.48 | 0.01388 | -0.07 | 106.579
12 | 1.502 | 0.01443 | -0.071 | 104.038
12.5 | 1.519 | 0.01572 | -0.072 | 96.65
13 | 1.499 | 0.01726 | -0.071 | 86.869
13.5 | 1.502 | 0.0184 | -0.072 | 81.636
14 | 1.501 | 0.01966 | -0.072 | 76.363
14.5 | 1.493 | 0.02117 | -0.073 | 70.527
15 | 1.472 | 0.02284 | -0.073 | 64.437
15.5 | 1.446 | 0.02482 | -0.073 | 58.237
16 | 1.416 | 0.02689 | -0.074 | 52.654
16.5 | 1.382 | 0.02913 | -0.074 | 47.45
17 | 1.346 | 0.03151 | -0.075 | 42.728
17.5 | 1.307 | 0.03428 | -0.075 | 38.139

## 114. Re 12M Mach 0.00 (2)
BIGFOIL.COM POLAR EXPORT
GA 35A314
GA 35A314 |  |  |  | Cl Max: | 1.8786 | at alpha= | 20 | deg
XFOIL ncrit=9 |  |  |  | L/D Max: | 136.609 | at alpha= | 7 | deg
Re: | 12000000 |  |  | Cd Min: | 0.04883 | at alpha= | 20 | deg
Mach: | 0 |  |  | Cl=0 at alpha= | -2.3899 | deg
|  |  |  | @ Cl=0.1, Cd= | 0.0050259
|  |  |  | @ Cl=0.4, Cd= | 0.0041844
|  |  |  | @ Cl=0.6, Cd= | 0.0046868
alpha (deg) | Cl | Cd | Cm | Cl/Cd
-20 | -1.6635 | 0.03058 | -0.0668 | -54.3983
-19.5 | -1.6513 | 0.02704 | -0.0669 | -61.0688
-19 | -1.6345 | 0.0243 | -0.0661 | -67.2634
-18.5 | -1.6147 | 0.02213 | -0.0644 | -72.9643
-18 | -1.591 | 0.02049 | -0.0621 | -77.6476
-17.5 | -1.5653 | 0.01917 | -0.0593 | -81.6536
-17 | -1.5352 | 0.01811 | -0.0563 | -84.7708
-16.5 | -1.4966 | 0.01714 | -0.0546 | -87.3162
-16 | -1.4527 | 0.01624 | -0.0537 | -89.452
-15.5 | -1.4115 | 0.01556 | -0.052 | -90.7134
-15 | -1.3665 | 0.01486 | -0.051 | -91.9583
-14.5 | -1.3203 | 0.01411 | -0.0501 | -93.5719
-14 | -1.2742 | 0.01322 | -0.0491 | -96.3843
-13.5 | -1.226 | 0.01247 | -0.0484 | -98.316
-13 | -1.1764 | 0.01178 | -0.0478 | -99.8642
-12.5 | -1.1255 | 0.01116 | -0.0473 | -100.8513
-12 | -1.0739 | 0.0106 | -0.047 | -101.3113
-11.5 | -1.0215 | 0.01008 | -0.0467 | -101.3393
-11 | -0.9684 | 0.0096 | -0.0465 | -100.875
-10.5 | -0.9147 | 0.00917 | -0.0464 | -99.7492
-10 | -0.8604 | 0.00878 | -0.0464 | -97.9954
-9.5 | -0.8054 | 0.00844 | -0.0465 | -95.4265
-9 | -0.7502 | 0.00814 | -0.0465 | -92.1622
-8 | -0.6386 | 0.00758 | -0.0469 | -84.248
-7.5 | -0.583 | 0.00727 | -0.047 | -80.1926
-7 | -0.5269 | 0.007 | -0.0472 | -75.2714
-6.5 | -0.4706 | 0.00677 | -0.0474 | -69.5126
-6 | -0.4136 | 0.00657 | -0.0477 | -62.9528
-5.5 | -0.3569 | 0.00637 | -0.048 | -56.0283
-5 | -0.2997 | 0.00617 | -0.0483 | -48.5737
-4.5 | -0.2425 | 0.00601 | -0.0487 | -40.3494
-4 | -0.185 | 0.00584 | -0.0491 | -31.6781
-3.5 | -0.1277 | 0.0057 | -0.0495 | -22.4035
-3 | -0.0701 | 0.00555 | -0.0499 | -12.6306
-2.5 | -0.0126 | 0.00541 | -0.0503 | -2.329
-2 | 0.0446 | 0.00523 | -0.0507 | 8.5277
-1.5 | 0.1016 | 0.00502 | -0.051 | 20.239
-1 | 0.1577 | 0.00474 | -0.0513 | 33.27
-0.5 | 0.2135 | 0.0045 | -0.0515 | 47.4444
0 | 0.2683 | 0.00419 | -0.0515 | 64.0334
0.5 | 0.3239 | 0.00411 | -0.0517 | 78.8078
1 | 0.3807 | 0.00414 | -0.0521 | 91.9565
1.5 | 0.4372 | 0.00427 | -0.0524 | 102.3888
2 | 0.4932 | 0.00442 | -0.0526 | 111.5837
2.5 | 0.5491 | 0.00453 | -0.0529 | 121.2141
3 | 0.6043 | 0.0047 | -0.0531 | 128.5745
3.5 | 0.658 | 0.005 | -0.053 | 131.6
4 | 0.7114 | 0.00535 | -0.0529 | 132.972
4.5 | 0.7633 | 0.00583 | -0.0526 | 130.9262
5 | 0.816 | 0.00625 | -0.0524 | 130.56
5.5 | 0.8693 | 0.00659 | -0.0523 | 131.912
6.5 | 0.9757 | 0.00718 | -0.0521 | 135.8914
7 | 1.0273 | 0.00752 | -0.0518 | 136.609
7.5 | 1.0771 | 0.0079 | -0.051 | 136.3418
8 | 1.126 | 0.00829 | -0.0501 | 135.8263
8.5 | 1.1823 | 0.00881 | -0.051 | 134.1998
9 | 1.238 | 0.00936 | -0.0518 | 132.265
9.5 | 1.2864 | 0.00981 | -0.051 | 131.1315
10 | 1.3342 | 0.01032 | -0.0501 | 129.2829
10.5 | 1.3824 | 0.01079 | -0.0494 | 128.1186
11 | 1.429 | 0.01132 | -0.0485 | 126.2367
11.5 | 1.4735 | 0.01193 | -0.0473 | 123.5122
12 | 1.5136 | 0.01259 | -0.0453 | 120.2224
12.5 | 1.5509 | 0.01326 | -0.0429 | 116.9608
13 | 1.5869 | 0.01404 | -0.0406 | 113.0271
13.5 | 1.6214 | 0.01497 | -0.0384 | 108.31
14 | 1.654 | 0.0161 | -0.0362 | 102.7329
14.5 | 1.6842 | 0.01746 | -0.0341 | 96.4605
15 | 1.7124 | 0.01907 | -0.0321 | 89.7955
15.5 | 1.7383 | 0.02094 | -0.0302 | 83.0134
16 | 1.7626 | 0.023 | -0.0284 | 76.6348
16.5 | 1.7867 | 0.02517 | -0.0269 | 70.9853
17 | 1.8079 | 0.02756 | -0.0253 | 65.5987
17.5 | 1.8266 | 0.03024 | -0.0238 | 60.4034
18 | 1.8424 | 0.03319 | -0.0223 | 55.5107
18.5 | 1.8557 | 0.03653 | -0.0211 | 50.7993
19 | 1.867 | 0.04012 | -0.0199 | 46.5354
19.5 | 1.8738 | 0.04436 | -0.0191 | 42.2408
20 | 1.8786 | 0.04883 | -0.0183 | 38.4723

## 115. Re 12M Mach 0.10 (1)
BIGFOIL.COM POLAR EXPORT
GA 35A314
GA 35A314 |  |  |  | Cl Max: | 1.513 | at alpha= | 12.5 | deg
JavaFoil+Calcfoil stall+Eppler ext transition |  |  |  | L/D Max: | 116.155 | at alpha= | 8.5 | deg
Re: | 12000000 |  |  | Cd Min: | 0.0057 | at alpha= | -1 | deg
Mach: | 0.1 |  |  | Cl=0 at alpha= | -2.3306 | deg
|  |  |  | @ Cl=0.1, Cd= | 0.0058713
|  |  |  | @ Cl=0.4, Cd= | 0.0058369
|  |  |  | @ Cl=0.6, Cd= | 0.0064967
alpha (deg) | Cl | Cd | Cm | Cl/Cd
-17 | -0.563 | 0.11476 | -0.012 | -4.907
-16.5 | -0.58 | 0.1088 | -0.013 | -5.335
-16 | -0.597 | 0.10291 | -0.013 | -5.802
-15.5 | -0.613 | 0.09637 | -0.014 | -6.363
-15 | -0.635 | 0.08274 | -0.016 | -7.674
-14.5 | -0.689 | 0.04537 | -0.021 | -15.179
-14 | -0.719 | 0.03196 | -0.022 | -22.493
-13.5 | -0.74 | 0.02542 | -0.024 | -29.093
-13 | -0.767 | 0.0176 | -0.025 | -43.588
-12.5 | -0.787 | 0.01363 | -0.027 | -57.771
-12 | -0.795 | 0.01182 | -0.028 | -67.276
-11.5 | -0.789 | 0.0113 | -0.029 | -69.773
-11 | -0.777 | 0.01121 | -0.03 | -69.384
-10.5 | -0.762 | 0.01067 | -0.031 | -71.391
-10 | -0.741 | 0.01022 | -0.032 | -72.546
-9.5 | -0.716 | 0.00982 | -0.033 | -72.925
-9 | -0.687 | 0.00946 | -0.033 | -72.541
-8.5 | -0.653 | 0.00895 | -0.034 | -72.924
-8 | -0.614 | 0.00866 | -0.035 | -70.926
-7.5 | -0.572 | 0.00836 | -0.036 | -68.427
-7 | -0.527 | 0.00807 | -0.037 | -65.3
-6.5 | -0.478 | 0.0078 | -0.038 | -61.317
-6 | -0.427 | 0.00766 | -0.039 | -55.669
-5.5 | -0.373 | 0.00741 | -0.04 | -50.295
-5 | -0.317 | 0.00727 | -0.041 | -43.583
-4.5 | -0.26 | 0.00711 | -0.042 | -36.508
-4 | -0.201 | 0.0068 | -0.042 | -29.586
-3.5 | -0.142 | 0.00672 | -0.043 | -21.056
-3 | -0.081 | 0.0066 | -0.044 | -12.32
-2.5 | -0.021 | 0.00643 | -0.045 | -3.193
-2 | 0.041 | 0.00591 | -0.046 | 6.855
-1.5 | 0.102 | 0.00587 | -0.047 | 17.334
-1 | 0.163 | 0.0057 | -0.048 | 28.596
-0.5 | 0.224 | 0.00575 | -0.049 | 39.032
0 | 0.288 | 0.00573 | -0.05 | 50.222
0.5 | 0.349 | 0.00573 | -0.051 | 60.959
1 | 0.411 | 0.00586 | -0.052 | 70.153
1.5 | 0.473 | 0.00595 | -0.053 | 79.386
2 | 0.534 | 0.00606 | -0.054 | 88.219
2.5 | 0.596 | 0.00648 | -0.054 | 91.951
3 | 0.656 | 0.00673 | -0.055 | 97.408
3.5 | 0.717 | 0.00711 | -0.056 | 100.873
4 | 0.778 | 0.00754 | -0.057 | 103.17
4.5 | 0.838 | 0.00769 | -0.058 | 108.966
5 | 0.898 | 0.0084 | -0.059 | 106.89
5.5 | 0.957 | 0.00868 | -0.06 | 110.172
6 | 1.014 | 0.00908 | -0.061 | 111.645
6.5 | 1.069 | 0.00924 | -0.062 | 115.719
7 | 1.123 | 0.01054 | -0.063 | 106.546
7.5 | 1.175 | 0.01061 | -0.064 | 110.707
8 | 1.224 | 0.01118 | -0.065 | 109.504
8.5 | 1.271 | 0.01094 | -0.065 | 116.155
9 | 1.315 | 0.01137 | -0.066 | 115.649
9.5 | 1.356 | 0.01185 | -0.067 | 114.368
10 | 1.392 | 0.01237 | -0.068 | 112.594
10.5 | 1.425 | 0.01289 | -0.069 | 110.532
11 | 1.454 | 0.01343 | -0.07 | 108.256
11.5 | 1.478 | 0.01409 | -0.071 | 104.914
12 | 1.498 | 0.01463 | -0.071 | 102.411
12.5 | 1.513 | 0.01541 | -0.072 | 98.209
13 | 1.489 | 0.01763 | -0.071 | 84.484
13.5 | 1.489 | 0.01884 | -0.072 | 79.047
14 | 1.485 | 0.02017 | -0.072 | 73.597
14.5 | 1.472 | 0.02179 | -0.073 | 67.565
15 | 1.447 | 0.0236 | -0.073 | 61.309
15.5 | 1.416 | 0.02546 | -0.074 | 55.629
16 | 1.38 | 0.02785 | -0.074 | 49.572
16.5 | 1.341 | 0.03051 | -0.074 | 43.959
17 | 1.3 | 0.03288 | -0.075 | 39.541
17.5 | 1.254 | 0.03628 | -0.075 | 34.574

## 116. Re 12M Mach 0.10 (2)
BIGFOIL.COM POLAR EXPORT
GA 35A314
GA 35A314 |  |  |  | Cl Max: | 1.8673 | at alpha= | 20 | deg
XFOIL ncrit=9 |  |  |  | L/D Max: | 136.346 | at alpha= | 7 | deg
Re: | 12000000 |  |  | Cd Min: | 0.05261 | at alpha= | 20 | deg
Mach: | 0.1 |  |  | Cl=0 at alpha= | -2.3906 | deg
|  |  |  | @ Cl=0.1, Cd= | 0.0050384
|  |  |  | @ Cl=0.4, Cd= | 0.0041788
|  |  |  | @ Cl=0.6, Cd= | 0.0046752
alpha (deg) | Cl | Cd | Cm | Cl/Cd
-20 | -1.6353 | 0.03679 | -0.0687 | -44.4496
-19.5 | -1.6322 | 0.03164 | -0.0702 | -51.5866
-19 | -1.6213 | 0.02773 | -0.0705 | -58.4674
-18.5 | -1.6063 | 0.02465 | -0.0697 | -65.1643
-18 | -1.586 | 0.02239 | -0.0679 | -70.8352
-17.5 | -1.563 | 0.02061 | -0.0653 | -75.837
-17 | -1.537 | 0.01922 | -0.0621 | -79.9688
-16.5 | -1.5052 | 0.01809 | -0.0591 | -83.2062
-16 | -1.4623 | 0.01703 | -0.0578 | -85.8661
-15.5 | -1.4225 | 0.01626 | -0.0555 | -87.4846
-15 | -1.3777 | 0.01548 | -0.0541 | -88.9987
-14.5 | -1.3308 | 0.01472 | -0.053 | -90.4076
-14 | -1.2827 | 0.01396 | -0.052 | -91.884
-13.5 | -1.2356 | 0.01299 | -0.0509 | -95.1193
-13 | -1.1863 | 0.01218 | -0.05 | -97.3974
-12.5 | -1.1352 | 0.01147 | -0.0493 | -98.9712
-12 | -1.0831 | 0.01086 | -0.0487 | -99.733
-11.5 | -1.0303 | 0.01029 | -0.0483 | -100.1263
-11 | -0.9766 | 0.00977 | -0.0479 | -99.9591
-10.5 | -0.9223 | 0.00931 | -0.0477 | -99.0655
-10 | -0.8675 | 0.0089 | -0.0475 | -97.4719
-9.5 | -0.812 | 0.00852 | -0.0474 | -95.3052
-9 | -0.7562 | 0.0082 | -0.0474 | -92.2195
-8.5 | -0.6999 | 0.00791 | -0.0475 | -88.4829
-8 | -0.6434 | 0.00764 | -0.0476 | -84.2147
-7.5 | -0.5873 | 0.00732 | -0.0476 | -80.2322
-7 | -0.5306 | 0.00704 | -0.0477 | -75.3693
-6.5 | -0.4739 | 0.0068 | -0.0479 | -69.6912
-6 | -0.4165 | 0.00659 | -0.0481 | -63.2018
-5.5 | -0.3593 | 0.00639 | -0.0484 | -56.2285
-5 | -0.3017 | 0.00618 | -0.0487 | -48.8188
-4.5 | -0.2441 | 0.00603 | -0.049 | -40.4809
-4 | -0.1862 | 0.00585 | -0.0494 | -31.8291
-3.5 | -0.1284 | 0.00571 | -0.0498 | -22.4869
-3 | -0.0704 | 0.00556 | -0.0502 | -12.6619
-2.5 | -0.0126 | 0.00542 | -0.0506 | -2.3247
-2 | 0.045 | 0.00524 | -0.051 | 8.5878
-1.5 | 0.1023 | 0.00503 | -0.0513 | 20.338
-1 | 0.1587 | 0.00474 | -0.0516 | 33.481
-0.5 | 0.2149 | 0.0045 | -0.0518 | 47.7556
0 | 0.27 | 0.00419 | -0.0518 | 64.4391
0.5 | 0.3259 | 0.00411 | -0.052 | 79.2944
1 | 0.383 | 0.00414 | -0.0524 | 92.5121
1.5 | 0.44 | 0.00427 | -0.0527 | 103.0445
2 | 0.4962 | 0.00442 | -0.0529 | 112.2624
2.5 | 0.5525 | 0.00453 | -0.0532 | 121.9647
3 | 0.6081 | 0.0047 | -0.0533 | 129.383
3.5 | 0.662 | 0.00502 | -0.0532 | 131.8725
4 | 0.7158 | 0.00536 | -0.0531 | 133.5448
4.5 | 0.768 | 0.00585 | -0.0528 | 131.2821
5 | 0.8209 | 0.00627 | -0.0525 | 130.925
5.5 | 0.8745 | 0.00662 | -0.0524 | 132.0997
6 | 0.9287 | 0.00689 | -0.0524 | 134.7896
6.5 | 0.9817 | 0.00722 | -0.0522 | 135.9695
7 | 1.0335 | 0.00758 | -0.0518 | 136.3456
7.5 | 1.0835 | 0.00796 | -0.0509 | 136.1181
8 | 1.1329 | 0.00835 | -0.0499 | 135.6766
8.5 | 1.19 | 0.00889 | -0.0509 | 133.8583
9 | 1.2449 | 0.00945 | -0.0514 | 131.7354
9.5 | 1.2937 | 0.00991 | -0.0505 | 130.5449
10 | 1.3419 | 0.01043 | -0.0495 | 128.6577
10.5 | 1.3903 | 0.01091 | -0.0487 | 127.4335
11 | 1.4368 | 0.01147 | -0.0476 | 125.2659
11.5 | 1.4808 | 0.01211 | -0.0461 | 122.2791
12 | 1.5188 | 0.0128 | -0.0435 | 118.6562
12.5 | 1.5564 | 0.01352 | -0.0411 | 115.1183
13 | 1.5922 | 0.01439 | -0.0388 | 110.6463
13.5 | 1.6265 | 0.01542 | -0.0365 | 105.4799
14 | 1.6587 | 0.01668 | -0.0342 | 99.4424
14.5 | 1.6883 | 0.01821 | -0.0321 | 92.7128
15 | 1.7158 | 0.01999 | -0.03 | 85.8329
15.5 | 1.7406 | 0.02206 | -0.028 | 78.903
16 | 1.766 | 0.02417 | -0.0263 | 73.0658
16.5 | 1.7889 | 0.02651 | -0.0247 | 67.4802
17 | 1.809 | 0.02913 | -0.0231 | 62.1009
17.5 | 1.8259 | 0.03204 | -0.0214 | 56.9881
18 | 1.8406 | 0.03529 | -0.02 | 52.1564
18.5 | 1.8518 | 0.03897 | -0.0187 | 47.5186
19 | 1.8607 | 0.043 | -0.0176 | 43.2721
19.5 | 1.8651 | 0.04763 | -0.0168 | 39.1581
20 | 1.8673 | 0.05261 | -0.0162 | 35.4933

## 117. Re 12M Mach 0.25 (1)
BIGFOIL.COM POLAR EXPORT
GA 35A314
GA 35A314 |  |  |  | Cl Max: | 1.456 | at alpha= | 11.5 | deg
JavaFoil+Calcfoil stall+Eppler ext transition |  |  |  | L/D Max: | 112.863 | at alpha= | 8.5 | deg
Re: | 12000000 |  |  | Cd Min: | 0.00574 | at alpha= | -1 | deg
Mach: | 0.25 |  |  | Cl=0 at alpha= | -2.3333 | deg
|  |  |  | @ Cl=0.1, Cd= | 0.0059111
|  |  |  | @ Cl=0.4, Cd= | 0.005866
|  |  |  | @ Cl=0.6, Cd= | 0.0064719
alpha (deg) | Cl | Cd | Cm | Cl/Cd
-15.5 | -0.277 | 0.10478 | -0.013 | -2.647
-15 | -0.33 | 0.09746 | -0.014 | -3.388
-14.5 | -0.379 | 0.08833 | -0.016 | -4.294
-14 | -0.423 | 0.08191 | -0.017 | -5.166
-13.5 | -0.46 | 0.07954 | -0.017 | -5.786
-13 | -0.497 | 0.07185 | -0.018 | -6.919
-12.5 | -0.566 | 0.03657 | -0.024 | -15.475
-12 | -0.6 | 0.0298 | -0.026 | -20.126
-11.5 | -0.656 | 0.0158 | -0.029 | -41.493
-11 | -0.679 | 0.01334 | -0.03 | -50.912
-10.5 | -0.696 | 0.01155 | -0.032 | -60.294
-10 | -0.694 | 0.01092 | -0.033 | -63.531
-9.5 | -0.684 | 0.01046 | -0.033 | -65.338
-9 | -0.666 | 0.00989 | -0.034 | -67.364
-8.5 | -0.641 | 0.00936 | -0.035 | -68.509
-8 | -0.61 | 0.00895 | -0.036 | -68.199
-7.5 | -0.573 | 0.00861 | -0.037 | -66.552
-7 | -0.531 | 0.00835 | -0.038 | -63.646
-6.5 | -0.485 | 0.00805 | -0.039 | -60.227
-6 | -0.434 | 0.00773 | -0.04 | -56.177
-5.5 | -0.38 | 0.00758 | -0.041 | -50.169
-5 | -0.324 | 0.00733 | -0.042 | -44.23
-4.5 | -0.266 | 0.00717 | -0.043 | -37.131
-4 | -0.206 | 0.00706 | -0.044 | -29.205
-3.5 | -0.145 | 0.00687 | -0.045 | -21.136
-3 | -0.083 | 0.0067 | -0.045 | -12.463
-2.5 | -0.021 | 0.00643 | -0.046 | -3.279
-2 | 0.042 | 0.00604 | -0.047 | 6.896
-1.5 | 0.105 | 0.0059 | -0.048 | 17.708
-1 | 0.168 | 0.00574 | -0.049 | 29.217
-0.5 | 0.231 | 0.00586 | -0.05 | 39.324
0 | 0.296 | 0.00577 | -0.051 | 51.258
0.5 | 0.359 | 0.00584 | -0.052 | 61.437
1 | 0.422 | 0.00588 | -0.053 | 71.875
1.5 | 0.486 | 0.00602 | -0.054 | 80.72
2 | 0.549 | 0.00614 | -0.055 | 89.384
2.5 | 0.612 | 0.00655 | -0.056 | 93.428
3 | 0.674 | 0.00686 | -0.057 | 98.242
3.5 | 0.736 | 0.00726 | -0.058 | 101.458
4 | 0.799 | 0.00744 | -0.059 | 107.327
4.5 | 0.861 | 0.00798 | -0.06 | 107.905
5 | 0.922 | 0.00867 | -0.061 | 106.411
5.5 | 0.982 | 0.00892 | -0.062 | 110.127
6 | 1.04 | 0.00931 | -0.063 | 111.72
6.5 | 1.096 | 0.01038 | -0.064 | 105.655
7 | 1.15 | 0.01081 | -0.064 | 106.469
7.5 | 1.202 | 0.01123 | -0.065 | 107.054
8 | 1.25 | 0.01168 | -0.066 | 107.038
8.5 | 1.295 | 0.01147 | -0.067 | 112.863
9 | 1.335 | 0.01199 | -0.068 | 111.409
9.5 | 1.371 | 0.01253 | -0.069 | 109.433
10 | 1.402 | 0.01312 | -0.07 | 106.83
10.5 | 1.426 | 0.01376 | -0.071 | 103.647
11 | 1.445 | 0.01445 | -0.072 | 99.946
11.5 | 1.456 | 0.01582 | -0.073 | 92.045
12 | 1.428 | 0.01739 | -0.072 | 82.105
12.5 | 1.418 | 0.01868 | -0.072 | 75.936
13 | 1.401 | 0.02014 | -0.073 | 69.585
13.5 | 1.376 | 0.02196 | -0.073 | 62.66
14 | 1.342 | 0.02413 | -0.073 | 55.61
14.5 | 1.297 | 0.02669 | -0.074 | 48.6
15 | 1.232 | 0.02934 | -0.074 | 41.987
15.5 | 1.157 | 0.03269 | -0.074 | 35.388
16 | 1.075 | 0.03645 | -0.074 | 29.482
16.5 | 0.985 | 0.04127 | -0.074 | 23.867

## 118. Re 12M Mach 0.25 (2)
BIGFOIL.COM POLAR EXPORT
GA 35A314
GA 35A314 |  |  |  | Cl Max: | 1.8125 | at alpha= | 18 | deg
XFOIL ncrit=9 |  |  |  | L/D Max: | 136.568 | at alpha= | 6.5 | deg
Re: | 12000000 |  |  | Cd Min: | 0.22251 | at alpha= | -19.5 | deg
Mach: | 0.25 |  |  | Cl=0 at alpha= | -2.394 | deg
|  |  |  | @ Cl=0.1, Cd= | 0.0050921
|  |  |  | @ Cl=0.4, Cd= | 0.0041584
|  |  |  | @ Cl=0.6, Cd= | 0.0046938
alpha (deg) | Cl | Cd | Cm | Cl/Cd
-19.5 | -0.6686 | 0.22251 | 0.0331 | -3.0048
-19 | -0.6523 | 0.21555 | 0.0288 | -3.0262
-18.5 | -0.6404 | 0.20696 | 0.024 | -3.0943
-18 | -0.7795 | 0.15609 | -0.0013 | -4.9939
-17.5 | -1.0976 | 0.09167 | -0.0418 | -11.9734
-17 | -1.1817 | 0.07017 | -0.0555 | -16.8405
-16.5 | -1.2334 | 0.05478 | -0.0663 | -22.5155
-16 | -1.2696 | 0.04253 | -0.0751 | -29.8519
-15.5 | -1.2974 | 0.03283 | -0.0807 | -39.5187
-15 | -1.3143 | 0.02684 | -0.0806 | -48.968
-14.5 | -1.318 | 0.02283 | -0.0766 | -57.7311
-14 | -1.3039 | 0.02007 | -0.0714 | -64.9676
-13.5 | -1.2691 | 0.01789 | -0.0679 | -70.9391
-13 | -1.2256 | 0.01617 | -0.065 | -75.7947
-12.5 | -1.1766 | 0.0148 | -0.0627 | -79.5
-12 | -1.13 | 0.01309 | -0.0601 | -86.3254
-11.5 | -1.0775 | 0.01191 | -0.0582 | -90.4702
-11 | -1.022 | 0.01103 | -0.0566 | -92.6564
-10.5 | -0.965 | 0.0103 | -0.0553 | -93.6893
-9.5 | -0.8487 | 0.00915 | -0.0534 | -92.7541
-9 | -0.7898 | 0.00868 | -0.0526 | -90.9908
-8.5 | -0.7306 | 0.00828 | -0.0521 | -88.2367
-8 | -0.671 | 0.00791 | -0.0517 | -84.8293
-7.5 | -0.6113 | 0.00761 | -0.0513 | -80.3285
-7 | -0.5518 | 0.00727 | -0.0511 | -75.901
-6.5 | -0.4924 | 0.00697 | -0.0509 | -70.6456
-6 | -0.4326 | 0.00671 | -0.0508 | -64.4709
-5.5 | -0.3726 | 0.0065 | -0.0509 | -57.3231
-5 | -0.3127 | 0.00628 | -0.051 | -49.793
-4.5 | -0.2526 | 0.0061 | -0.0511 | -41.4098
-4 | -0.1926 | 0.00591 | -0.0514 | -32.5888
-3.5 | -0.1326 | 0.00576 | -0.0516 | -23.0208
-3 | -0.0724 | 0.0056 | -0.052 | -12.9286
-2.5 | -0.0127 | 0.00546 | -0.0523 | -2.326
-2 | 0.0472 | 0.00528 | -0.0527 | 8.9394
-1.5 | 0.1062 | 0.00507 | -0.053 | 20.9467
-1 | 0.1647 | 0.00478 | -0.0532 | 34.4561
-0.5 | 0.2225 | 0.00451 | -0.0534 | 49.3348
0 | 0.2794 | 0.0042 | -0.0534 | 66.5238
0.5 | 0.3373 | 0.0041 | -0.0536 | 82.2683
1 | 0.3962 | 0.00415 | -0.0539 | 95.4699
1.5 | 0.4552 | 0.00428 | -0.0542 | 106.3551
2 | 0.5132 | 0.00444 | -0.0544 | 115.5856
2.5 | 0.5715 | 0.00456 | -0.0547 | 125.3289
3.5 | 0.6844 | 0.00509 | -0.0545 | 134.4597
4 | 0.7401 | 0.00542 | -0.0543 | 136.5498
4.5 | 0.7939 | 0.00594 | -0.0538 | 133.6532
5 | 0.8481 | 0.00642 | -0.0533 | 132.1028
5.5 | 0.9038 | 0.00677 | -0.0531 | 133.5007
6 | 0.9595 | 0.00709 | -0.0528 | 135.3315
6.5 | 1.0147 | 0.00743 | -0.0524 | 136.568
7 | 1.0679 | 0.00784 | -0.0515 | 136.2117
7.5 | 1.1191 | 0.00828 | -0.0503 | 135.157
8 | 1.1706 | 0.00876 | -0.049 | 133.6301
8.5 | 1.2309 | 0.00941 | -0.0498 | 130.8077
9 | 1.2832 | 0.00994 | -0.0487 | 129.0946
9.5 | 1.3331 | 0.01051 | -0.0472 | 126.8411
10 | 1.3832 | 0.01106 | -0.0457 | 125.0633
10.5 | 1.4302 | 0.01169 | -0.0437 | 122.3439
11 | 1.4699 | 0.01245 | -0.0405 | 118.0643
11.5 | 1.5083 | 0.01334 | -0.0373 | 113.066
12 | 1.547 | 0.01433 | -0.0345 | 107.9553
12.5 | 1.584 | 0.01553 | -0.0318 | 101.9961
13 | 1.6189 | 0.01699 | -0.0292 | 95.2855
13.5 | 1.6512 | 0.01876 | -0.0267 | 88.0171
14 | 1.68 | 0.02089 | -0.0242 | 80.4213
14.5 | 1.7049 | 0.02339 | -0.0217 | 72.8901
15 | 1.7311 | 0.0259 | -0.0195 | 66.8378
15.5 | 1.7529 | 0.02877 | -0.0173 | 60.9281
16 | 1.7715 | 0.03198 | -0.0151 | 55.394
16.5 | 1.7873 | 0.03554 | -0.0131 | 50.2898
17 | 1.7993 | 0.03962 | -0.0114 | 45.4139
17.5 | 1.8089 | 0.04406 | -0.0099 | 41.0554
18 | 1.8125 | 0.04925 | -0.0087 | 36.802
18.5 | 1.81 | 0.05523 | -0.0079 | 32.772
19 | 1.807 | 0.06142 | -0.0075 | 29.4204
19.5 | 1.8012 | 0.06816 | -0.0076 | 26.4261
20 | 1.7906 | 0.07562 | -0.0083 | 23.6789

## 119. Re 12M Mach 0.50 (1)
BIGFOIL.COM POLAR EXPORT
GA 35A314
GA 35A314 |  |  |  | Cl Max: | 1.31 | at alpha= | 8 | deg
JavaFoil+Calcfoil stall+Eppler ext transition |  |  |  | L/D Max: | 105.157 | at alpha= | 5.5 | deg
Re: | 12000000 |  |  | Cd Min: | 0.00594 | at alpha= | -1 | deg
Mach: | 0.5 |  |  | Cl=0 at alpha= | -2.3286 | deg
|  |  |  | @ Cl=0.1, Cd= | 0.0062082
|  |  |  | @ Cl=0.4, Cd= | 0.0060886
|  |  |  | @ Cl=0.6, Cd= | 0.0065025
alpha (deg) | Cl | Cd | Cm | Cl/Cd
-20 | -0.991 | 0.15849 | -0.011 | -6.252
-19.5 | -0.962 | 0.15538 | -0.012 | -6.193
-19 | -0.934 | 0.15039 | -0.012 | -6.21
-18.5 | -0.907 | 0.14692 | -0.012 | -6.172
-18 | -0.882 | 0.13956 | -0.013 | -6.323
-17.5 | -0.858 | 0.12823 | -0.014 | -6.688
-17 | -0.83 | 0.12021 | -0.015 | -6.909
-16.5 | -0.801 | 0.11777 | -0.015 | -6.802
-16 | -0.771 | 0.11398 | -0.015 | -6.768
-15.5 | -0.743 | 0.11038 | -0.015 | -6.729
-15 | -0.714 | 0.10764 | -0.015 | -6.631
-14.5 | -0.685 | 0.10319 | -0.015 | -6.637
-14 | -0.657 | 0.09817 | -0.016 | -6.694
-13.5 | -0.629 | 0.09413 | -0.016 | -6.686
-13 | -0.602 | 0.09463 | -0.017 | -6.359
-12.5 | -0.574 | 0.08667 | -0.017 | -6.626
-12 | -0.546 | 0.08158 | -0.018 | -6.697
-11.5 | -0.521 | 0.07214 | -0.02 | -7.221
-11 | -0.497 | 0.06381 | -0.022 | -7.785
-10.5 | -0.511 | 0.03053 | -0.031 | -16.719
-10 | -0.509 | 0.01673 | -0.035 | -30.436
-9.5 | -0.405 | 0.06257 | -0.019 | -6.469
-9 | -0.421 | 0.02438 | -0.034 | -17.284
-8.5 | -0.429 | 0.01105 | -0.039 | -38.81
-8 | -0.394 | 0.01022 | -0.04 | -38.601
-7.5 | -0.36 | 0.01026 | -0.041 | -35.065
-7 | -0.325 | 0.01012 | -0.042 | -32.121
-6.5 | -0.373 | 0.00943 | -0.043 | -39.59
-6 | -0.427 | 0.00893 | -0.045 | -47.796
-5.5 | -0.398 | 0.00841 | -0.046 | -47.281
-5 | -0.349 | 0.00803 | -0.047 | -43.468
-4.5 | -0.291 | 0.00772 | -0.048 | -37.685
-4 | -0.228 | 0.00755 | -0.049 | -30.184
-3.5 | -0.161 | 0.0073 | -0.05 | -22.096
-3 | -0.093 | 0.00694 | -0.051 | -13.393
-2.5 | -0.024 | 0.00684 | -0.052 | -3.436
-2 | 0.046 | 0.00652 | -0.053 | 7.123
-1.5 | 0.117 | 0.00611 | -0.054 | 19.094
-1 | 0.187 | 0.00594 | -0.055 | 31.536
-0.5 | 0.258 | 0.00605 | -0.056 | 42.609
0 | 0.33 | 0.00599 | -0.057 | 55.208
0.5 | 0.401 | 0.00609 | -0.058 | 65.868
1 | 0.472 | 0.00617 | -0.059 | 76.568
1.5 | 0.543 | 0.00635 | -0.06 | 85.576
2 | 0.614 | 0.00654 | -0.061 | 93.928
2.5 | 0.685 | 0.00706 | -0.063 | 97.008
3 | 0.752 | 0.0075 | -0.064 | 100.391
3.5 | 0.822 | 0.008 | -0.065 | 102.695
4 | 0.891 | 0.00862 | -0.066 | 103.355
4.5 | 0.96 | 0.00933 | -0.067 | 102.845
5 | 1.027 | 0.00989 | -0.068 | 103.852
5.5 | 1.092 | 0.01038 | -0.069 | 105.157
6 | 1.152 | 0.01196 | -0.07 | 96.353
6.5 | 1.207 | 0.01253 | -0.071 | 96.317
7 | 1.255 | 0.01326 | -0.072 | 94.634
7.5 | 1.291 | 0.01385 | -0.073 | 93.207
8 | 1.31 | 0.01461 | -0.074 | 89.658
8.5 | 1.296 | 0.01568 | -0.075 | 82.608
9 | 1.172 | 0.01756 | -0.074 | 66.749
9.5 | 0.806 | 0.01923 | -0.075 | 41.932
10 | 0.837 | 0.02042 | -0.076 | 40.971
10.5 | 0.86 | 0.02417 | -0.075 | 35.601
11 | 0.889 | 0.02623 | -0.076 | 33.884
11.5 | 0.909 | 0.03027 | -0.075 | 30.019
12 | 0.933 | 0.03469 | -0.075 | 26.899
12.5 | 0.951 | 0.04196 | -0.075 | 22.658
13 | 0.93 | 0.06654 | -0.068 | 13.974

## 120. Re 12M Mach 0.50 (2)
BIGFOIL.COM POLAR EXPORT
GA 35A314
GA 35A314 |  |  |  | Cl Max: | 1.5415 | at alpha= | 11 | deg
XFOIL ncrit=9 |  |  |  | L/D Max: | 145.847 | at alpha= | 3 | deg
Re: | 12000000 |  |  | Cd Min: | 0.25875 | at alpha= | -20 | deg
Mach: | 0.5 |  |  | Cl=0 at alpha= | -2.4127 | deg
|  |  |  | @ Cl=0.1, Cd= | 0.0053444
|  |  |  | @ Cl=0.4, Cd= | 0.0041467
|  |  |  | @ Cl=0.6, Cd= | 0.0045442
alpha (deg) | Cl | Cd | Cm | Cl/Cd
-20 | -0.715 | 0.25875 | 0.0465 | -2.7633
-19.5 | -0.6933 | 0.25043 | 0.0411 | -2.7684
-19 | -0.6704 | 0.24285 | 0.0361 | -2.7606
-18.5 | -0.6479 | 0.23515 | 0.0312 | -2.7553
-18 | -0.6262 | 0.22697 | 0.0262 | -2.759
-17.5 | -0.606 | 0.21818 | 0.0212 | -2.7775
-17 | -0.5904 | 0.20979 | 0.0174 | -2.8142
-16.5 | -0.5728 | 0.20064 | 0.0125 | -2.8549
-16 | -0.5556 | 0.19158 | 0.0076 | -2.9001
-15.5 | -0.5355 | 0.18399 | 0.0033 | -2.9105
-15 | -0.516 | 0.17636 | -0.0009 | -2.9258
-14.5 | -0.4991 | 0.16825 | -0.0051 | -2.9664
-14 | -0.4853 | 0.1594 | -0.0095 | -3.0445
-13.5 | -0.4759 | 0.14967 | -0.0141 | -3.1797
-13 | -0.4711 | 0.13949 | -0.0188 | -3.3773
-12.5 | -0.4683 | 0.12929 | -0.0236 | -3.6221
-12 | -0.4743 | 0.11792 | -0.0291 | -4.0222
-11.5 | -0.4752 | 0.10813 | -0.0339 | -4.3947
-11 | -0.4783 | 0.09829 | -0.039 | -4.8662
-10.5 | -0.4859 | 0.08798 | -0.0447 | -5.5228
-10 | -0.4979 | 0.07709 | -0.0513 | -6.4587
-9.5 | -0.5127 | 0.06512 | -0.0595 | -7.8732
-9 | -0.5287 | 0.05005 | -0.0734 | -10.5634
-8.5 | -0.5539 | 0.03891 | -0.0847 | -14.2354
-8 | -0.5848 | 0.03137 | -0.0846 | -18.642
-7.5 | -0.6002 | 0.02288 | -0.0812 | -26.2325
-7 | -0.6041 | 0.01393 | -0.0752 | -43.3668
-6.5 | -0.5678 | 0.00935 | -0.0694 | -60.7273
-6 | -0.5055 | 0.00779 | -0.0658 | -64.8909
-5.5 | -0.4353 | 0.00717 | -0.0637 | -60.7113
-5 | -0.3637 | 0.00677 | -0.0623 | -53.7223
-4.5 | -0.2925 | 0.00649 | -0.0613 | -45.0693
-4 | -0.2219 | 0.00622 | -0.0607 | -35.6752
-3.5 | -0.1514 | 0.006 | -0.0604 | -25.2333
-3 | -0.0817 | 0.00582 | -0.0602 | -14.0378
-2.5 | -0.012 | 0.00565 | -0.0602 | -2.1239
-2 | 0.0567 | 0.00549 | -0.0603 | 10.3279
-1.5 | 0.1251 | 0.00526 | -0.0605 | 23.7833
-1 | 0.1913 | 0.00494 | -0.0605 | 38.7247
-0.5 | 0.2574 | 0.00458 | -0.0605 | 56.2009
0 | 0.3221 | 0.00424 | -0.0604 | 75.967
0.5 | 0.3887 | 0.00413 | -0.0605 | 94.1162
1 | 0.4562 | 0.00423 | -0.0608 | 107.8487
1.5 | 0.5242 | 0.00433 | -0.0611 | 121.0624
2 | 0.591 | 0.00452 | -0.0612 | 130.7522
2.5 | 0.658 | 0.0047 | -0.0612 | 140
3 | 0.7234 | 0.00496 | -0.0609 | 145.8468
4 | 0.8482 | 0.00586 | -0.0589 | 144.744
4.5 | 0.9084 | 0.00648 | -0.0574 | 140.1852
5 | 0.9688 | 0.00709 | -0.0557 | 136.6432
5.5 | 1.0319 | 0.00757 | -0.0542 | 136.3144
6 | 1.0949 | 0.00804 | -0.0525 | 136.1816
6.5 | 1.1535 | 0.00869 | -0.0499 | 132.7388
7 | 1.2083 | 0.00941 | -0.0464 | 128.406
7.5 | 1.2555 | 0.01019 | -0.0414 | 123.209
8 | 1.3057 | 0.01121 | -0.0372 | 116.4764
8.5 | 1.3551 | 0.01237 | -0.0331 | 109.5473
9 | 1.4036 | 0.01385 | -0.0291 | 101.343
9.5 | 1.4509 | 0.01568 | -0.0253 | 92.5319
10 | 1.493 | 0.01803 | -0.0213 | 82.8064
10.5 | 1.5255 | 0.02112 | -0.0168 | 72.2301
11 | 1.5415 | 0.02533 | -0.0117 | 60.8567
11.5 | 1.5361 | 0.031 | -0.0064 | 49.5516
12 | 1.5146 | 0.03811 | -0.002 | 39.7428
12.5 | 1.4852 | 0.04638 | 0.0011 | 32.0224
13 | 1.4513 | 0.05563 | 0.0025 | 26.0884
13.5 | 1.4141 | 0.06585 | 0.0023 | 21.4746
14 | 1.3764 | 0.07691 | 0.0003 | 17.8962
14.5 | 1.3358 | 0.08895 | -0.0032 | 15.0174
15 | 1.2966 | 0.10153 | -0.008 | 12.7706
15.5 | 1.2608 | 0.11451 | -0.0138 | 11.0104
16 | 1.2282 | 0.12765 | -0.0205 | 9.6216

## 121. Re 14M Mach 0.00 (1)
BIGFOIL.COM POLAR EXPORT
GA 35A314
GA 35A314 |  |  |  | Cl Max: | 1.532 | at alpha= | 13 | deg
JavaFoil+Calcfoil stall+Eppler ext transition |  |  |  | L/D Max: | 119.339 | at alpha= | 8.5 | deg
Re: | 14000000 |  |  | Cd Min: | 0.00569 | at alpha= | 0 | deg
Mach: | 0 |  |  | Cl=0 at alpha= | -2.3333 | deg
|  |  |  | @ Cl=0.1, Cd= | 0.005803
|  |  |  | @ Cl=0.4, Cd= | 0.0058597
|  |  |  | @ Cl=0.6, Cd= | 0.0065845
alpha (deg) | Cl | Cd | Cm | Cl/Cd
-17 | -0.61 | 0.11014 | -0.013 | -5.536
-16.5 | -0.625 | 0.10359 | -0.013 | -6.03
-16 | -0.64 | 0.09582 | -0.014 | -6.681
-15.5 | -0.655 | 0.08774 | -0.015 | -7.468
-15 | -0.671 | 0.07797 | -0.017 | -8.607
-14.5 | -0.741 | 0.03251 | -0.022 | -22.79
-14 | -0.769 | 0.02269 | -0.023 | -33.885
-13.5 | -0.785 | 0.01856 | -0.024 | -42.272
-13 | -0.802 | 0.01461 | -0.026 | -54.916
-12.5 | -0.81 | 0.01286 | -0.027 | -62.975
-12 | -0.811 | 0.01137 | -0.028 | -71.326
-11.5 | -0.801 | 0.01083 | -0.029 | -74.013
-11 | -0.787 | 0.0108 | -0.03 | -72.9
-10.5 | -0.769 | 0.01027 | -0.031 | -74.864
-10 | -0.747 | 0.00993 | -0.032 | -75.223
-9.5 | -0.72 | 0.00946 | -0.032 | -76.056
-9 | -0.689 | 0.00905 | -0.033 | -76.05
-8.5 | -0.653 | 0.00877 | -0.034 | -74.487
-8 | -0.614 | 0.00839 | -0.035 | -73.177
-7.5 | -0.572 | 0.00809 | -0.036 | -70.626
-7 | -0.526 | 0.00784 | -0.037 | -66.999
-6.5 | -0.477 | 0.0077 | -0.038 | -61.902
-6 | -0.425 | 0.00746 | -0.039 | -56.973
-5.5 | -0.371 | 0.00728 | -0.039 | -51.003
-5 | -0.316 | 0.00703 | -0.04 | -44.889
-4.5 | -0.259 | 0.00695 | -0.041 | -37.191
-4 | -0.2 | 0.00675 | -0.042 | -29.663
-3.5 | -0.141 | 0.00666 | -0.043 | -21.143
-3 | -0.081 | 0.00653 | -0.044 | -12.386
-2.5 | -0.02 | 0.00639 | -0.045 | -3.197
-2 | 0.04 | 0.00598 | -0.046 | 6.74
-1.5 | 0.101 | 0.0058 | -0.047 | 17.441
-1 | 0.162 | 0.00577 | -0.048 | 28.156
-0.5 | 0.223 | 0.00576 | -0.049 | 38.795
0 | 0.286 | 0.00569 | -0.05 | 50.296
0.5 | 0.348 | 0.0058 | -0.05 | 59.959
1 | 0.409 | 0.00587 | -0.051 | 69.645
1.5 | 0.47 | 0.00598 | -0.052 | 78.699
2 | 0.532 | 0.00625 | -0.053 | 85.074
2.5 | 0.593 | 0.00656 | -0.054 | 90.431
3 | 0.653 | 0.00677 | -0.055 | 96.342
3.5 | 0.713 | 0.00717 | -0.056 | 99.442
4 | 0.774 | 0.00751 | -0.057 | 102.997
4.5 | 0.834 | 0.00791 | -0.058 | 105.395
5 | 0.894 | 0.00826 | -0.059 | 108.128
5.5 | 0.952 | 0.00846 | -0.06 | 112.474
6 | 1.009 | 0.00889 | -0.061 | 113.496
6.5 | 1.064 | 0.00902 | -0.062 | 117.994
7 | 1.118 | 0.00975 | -0.062 | 114.686
7.5 | 1.17 | 0.01045 | -0.063 | 111.929
8 | 1.22 | 0.01086 | -0.064 | 112.354
8.5 | 1.267 | 0.01061 | -0.065 | 119.339
9 | 1.311 | 0.01105 | -0.066 | 118.669
9.5 | 1.352 | 0.01148 | -0.067 | 117.759
10 | 1.39 | 0.01198 | -0.068 | 116.007
10.5 | 1.424 | 0.01248 | -0.069 | 114.039
11 | 1.454 | 0.013 | -0.07 | 111.825
11.5 | 1.48 | 0.01364 | -0.07 | 108.471
12 | 1.502 | 0.01422 | -0.071 | 105.565
12.5 | 1.519 | 0.01537 | -0.072 | 98.805
13 | 1.532 | 0.01608 | -0.073 | 95.282
13.5 | 1.505 | 0.01777 | -0.072 | 84.732
14 | 1.504 | 0.01902 | -0.072 | 79.061
14.5 | 1.496 | 0.02037 | -0.073 | 73.453
15 | 1.475 | 0.022 | -0.073 | 67.047
15.5 | 1.449 | 0.02385 | -0.074 | 60.756
16 | 1.419 | 0.02582 | -0.074 | 54.962
16.5 | 1.385 | 0.02814 | -0.074 | 49.221
17 | 1.349 | 0.03032 | -0.075 | 44.501
17.5 | 1.309 | 0.03321 | -0.075 | 39.432
18 | 1.266 | 0.03699 | -0.075 | 34.239

## 122. Re 14M Mach 0.00 (2)
BIGFOIL.COM POLAR EXPORT
GA 35A314
GA 35A314 |  |  |  | Cl Max: | 1.8953 | at alpha= | 20 | deg
XFOIL ncrit=9 |  |  |  | L/D Max: | 138.458 | at alpha= | 8 | deg
Re: | 14000000 |  |  | Cd Min: | 0.04714 | at alpha= | 20 | deg
Mach: | 0 |  |  | Cl=0 at alpha= | -2.3878 | deg
|  |  |  | @ Cl=0.1, Cd= | 0.0049751
|  |  |  | @ Cl=0.4, Cd= | 0.0041992
|  |  |  | @ Cl=0.6, Cd= | 0.0048073
alpha (deg) | Cl | Cd | Cm | Cl/Cd
-20 | -1.6971 | 0.02742 | -0.067 | -61.8928
-19.5 | -1.6814 | 0.02453 | -0.0663 | -68.5446
-19 | -1.662 | 0.02227 | -0.0648 | -74.6295
-18.5 | -1.6401 | 0.02048 | -0.0626 | -80.083
-18 | -1.6147 | 0.01911 | -0.0599 | -84.495
-17.5 | -1.5868 | 0.018 | -0.0567 | -88.1556
-17 | -1.55 | 0.01705 | -0.0547 | -90.9091
-16.5 | -1.5052 | 0.01616 | -0.0541 | -93.1436
-15.5 | -1.4214 | 0.0148 | -0.0508 | -96.0405
-15 | -1.375 | 0.01413 | -0.05 | -97.3107
-14.5 | -1.3271 | 0.01348 | -0.0492 | -98.4496
-14 | -1.2782 | 0.01285 | -0.0486 | -99.4708
-13.5 | -1.2282 | 0.01226 | -0.0481 | -100.1794
-13 | -1.1788 | 0.01154 | -0.0475 | -102.149
-12.5 | -1.1279 | 0.01092 | -0.0471 | -103.2875
-12 | -1.0761 | 0.01036 | -0.0467 | -103.8707
-11.5 | -1.0235 | 0.00984 | -0.0465 | -104.0142
-10.5 | -0.9166 | 0.00893 | -0.0462 | -102.6428
-10 | -0.8623 | 0.00853 | -0.0461 | -101.0903
-9.5 | -0.8074 | 0.0082 | -0.0462 | -98.4634
-9 | -0.7519 | 0.0079 | -0.0463 | -95.1772
-8.5 | -0.6961 | 0.00763 | -0.0465 | -91.232
-8 | -0.6401 | 0.00738 | -0.0466 | -86.7344
-7.5 | -0.584 | 0.00711 | -0.0468 | -82.1378
-7 | -0.5279 | 0.00685 | -0.047 | -77.0657
-6.5 | -0.4714 | 0.0066 | -0.0472 | -71.4242
-5.5 | -0.3575 | 0.00622 | -0.0479 | -57.4759
-5 | -0.3005 | 0.00604 | -0.0482 | -49.7517
-4.5 | -0.243 | 0.00587 | -0.0486 | -41.3969
-4 | -0.1857 | 0.00572 | -0.049 | -32.465
-3.5 | -0.128 | 0.00557 | -0.0494 | -22.9803
-3 | -0.0704 | 0.00544 | -0.0499 | -12.9412
-2.5 | -0.0129 | 0.0053 | -0.0503 | -2.434
-2 | 0.0446 | 0.00514 | -0.0507 | 8.677
-1.5 | 0.1017 | 0.00497 | -0.0511 | 20.4628
-1 | 0.1578 | 0.00474 | -0.0513 | 33.2911
-0.5 | 0.2139 | 0.00453 | -0.0515 | 47.2185
0 | 0.2688 | 0.00424 | -0.0516 | 63.3962
0.5 | 0.324 | 0.00416 | -0.0517 | 77.8846
1 | 0.3805 | 0.00414 | -0.052 | 91.9082
1.5 | 0.4365 | 0.00431 | -0.0523 | 101.2761
2 | 0.4929 | 0.00444 | -0.0526 | 111.0135
2.5 | 0.5485 | 0.00462 | -0.0528 | 118.7229
3 | 0.6035 | 0.00482 | -0.0529 | 125.2075
3.5 | 0.6579 | 0.00507 | -0.053 | 129.7633
4 | 0.711 | 0.00545 | -0.0528 | 130.4587
4.5 | 0.7633 | 0.00589 | -0.0526 | 129.5925
5 | 0.8171 | 0.00621 | -0.0526 | 131.5781
5.5 | 0.8707 | 0.00653 | -0.0526 | 133.3384
6 | 0.9245 | 0.00682 | -0.0526 | 135.5572
6.5 | 0.9778 | 0.00712 | -0.0525 | 137.3315
7.5 | 1.0812 | 0.00783 | -0.0519 | 138.0843
8 | 1.1312 | 0.00817 | -0.0512 | 138.4578
8.5 | 1.1801 | 0.00861 | -0.0503 | 137.0616
9 | 1.2375 | 0.00912 | -0.0515 | 135.6908
9.5 | 1.2897 | 0.00957 | -0.0515 | 134.7649
10 | 1.3384 | 0.01003 | -0.0508 | 133.4397
10.5 | 1.3869 | 0.01049 | -0.0502 | 132.2116
11 | 1.4338 | 0.01103 | -0.0493 | 129.9909
11.5 | 1.4789 | 0.01161 | -0.0481 | 127.3816
13 | 1.5972 | 0.01354 | -0.0421 | 117.9616
13.5 | 1.6316 | 0.01443 | -0.0397 | 113.07
14 | 1.664 | 0.01551 | -0.0374 | 107.2856
14.5 | 1.6944 | 0.01682 | -0.0352 | 100.7372
15 | 1.7232 | 0.01834 | -0.0331 | 93.9586
15.5 | 1.7507 | 0.02004 | -0.0312 | 87.3603
16 | 1.7777 | 0.02186 | -0.0296 | 81.322
16.5 | 1.8027 | 0.0239 | -0.028 | 75.4268
17 | 1.8246 | 0.02622 | -0.0264 | 69.5881
17.5 | 1.8445 | 0.02874 | -0.0248 | 64.1788
18 | 1.86 | 0.03167 | -0.0232 | 58.7307
18.5 | 1.8739 | 0.03486 | -0.0218 | 53.755
19 | 1.8833 | 0.03859 | -0.0205 | 48.8028
19.5 | 1.8913 | 0.04259 | -0.0195 | 44.4071
20 | 1.8953 | 0.04714 | -0.0187 | 40.2058

## 123. Re 14M Mach 0.10 (1)
BIGFOIL.COM POLAR EXPORT
GA 35A314
GA 35A314 |  |  |  | Cl Max: | 1.513 | at alpha= | 12.5 | deg
JavaFoil+Calcfoil stall+Eppler ext transition |  |  |  | L/D Max: | 119.049 | at alpha= | 8.5 | deg
Re: | 14000000 |  |  | Cd Min: | 0.00573 | at alpha= | -0.5 | deg
Mach: | 0.1 |  |  | Cl=0 at alpha= | -2.3306 | deg
|  |  |  | @ Cl=0.1, Cd= | 0.0058549
|  |  |  | @ Cl=0.4, Cd= | 0.0058376
|  |  |  | @ Cl=0.6, Cd= | 0.006524
alpha (deg) | Cl | Cd | Cm | Cl/Cd
-17 | -0.564 | 0.11324 | -0.012 | -4.979
-16.5 | -0.582 | 0.10703 | -0.013 | -5.433
-16 | -0.599 | 0.10044 | -0.014 | -5.962
-15.5 | -0.615 | 0.09343 | -0.015 | -6.588
-15 | -0.642 | 0.07577 | -0.017 | -8.466
-14.5 | -0.699 | 0.03867 | -0.021 | -18.075
-14 | -0.731 | 0.02652 | -0.023 | -27.566
-13.5 | -0.747 | 0.02258 | -0.024 | -33.076
-13 | -0.772 | 0.01625 | -0.026 | -47.515
-12.5 | -0.786 | 0.01367 | -0.027 | -57.443
-12 | -0.795 | 0.01155 | -0.028 | -68.891
-11.5 | -0.789 | 0.01104 | -0.029 | -71.44
-11 | -0.778 | 0.01096 | -0.03 | -70.926
-10.5 | -0.762 | 0.01041 | -0.031 | -73.154
-10 | -0.741 | 0.00995 | -0.032 | -74.547
-9.5 | -0.716 | 0.00957 | -0.033 | -74.859
-9 | -0.687 | 0.00914 | -0.033 | -75.094
-8.5 | -0.653 | 0.00875 | -0.034 | -74.607
-8 | -0.614 | 0.00848 | -0.035 | -72.427
-7.5 | -0.572 | 0.00818 | -0.036 | -69.964
-7 | -0.527 | 0.00793 | -0.037 | -66.444
-6.5 | -0.478 | 0.00767 | -0.038 | -62.309
-6 | -0.427 | 0.00754 | -0.039 | -56.613
-5.5 | -0.373 | 0.00725 | -0.04 | -51.448
-5 | -0.317 | 0.00711 | -0.041 | -44.595
-4.5 | -0.26 | 0.00703 | -0.042 | -36.927
-4 | -0.201 | 0.0067 | -0.042 | -30.001
-3.5 | -0.142 | 0.00662 | -0.043 | -21.387
-3 | -0.081 | 0.00649 | -0.044 | -12.523
-2.5 | -0.021 | 0.00642 | -0.045 | -3.197
-2 | 0.041 | 0.006 | -0.046 | 6.759
-1.5 | 0.102 | 0.00585 | -0.047 | 17.377
-1 | 0.163 | 0.00574 | -0.048 | 28.44
-0.5 | 0.224 | 0.00573 | -0.049 | 39.199
0 | 0.288 | 0.00573 | -0.05 | 50.166
0.5 | 0.349 | 0.00578 | -0.051 | 60.471
1 | 0.411 | 0.00585 | -0.052 | 70.225
1.5 | 0.473 | 0.00594 | -0.053 | 79.511
2 | 0.534 | 0.00623 | -0.054 | 85.715
2.5 | 0.596 | 0.0065 | -0.054 | 91.68
3 | 0.656 | 0.00686 | -0.055 | 95.641
3.5 | 0.717 | 0.00719 | -0.056 | 99.636
4 | 0.778 | 0.00747 | -0.057 | 104.039
4.5 | 0.838 | 0.00796 | -0.058 | 105.253
5 | 0.898 | 0.00829 | -0.059 | 108.32
5.5 | 0.957 | 0.00855 | -0.06 | 111.927
6 | 1.014 | 0.00892 | -0.061 | 113.678
6.5 | 1.069 | 0.0091 | -0.062 | 117.525
7 | 1.123 | 0.00979 | -0.063 | 114.673
7.5 | 1.175 | 0.01073 | -0.064 | 109.541
8 | 1.224 | 0.01092 | -0.065 | 112.181
8.5 | 1.271 | 0.01068 | -0.065 | 119.049
9 | 1.315 | 0.01114 | -0.066 | 118.006
9.5 | 1.356 | 0.01159 | -0.067 | 116.916
10 | 1.392 | 0.01212 | -0.068 | 114.9
10.5 | 1.425 | 0.01263 | -0.069 | 112.862
11 | 1.454 | 0.01316 | -0.07 | 110.505
11.5 | 1.478 | 0.01381 | -0.071 | 107.086
12 | 1.498 | 0.01441 | -0.072 | 103.987
12.5 | 1.513 | 0.01561 | -0.072 | 96.92
13 | 1.492 | 0.01706 | -0.072 | 87.453
13.5 | 1.492 | 0.01818 | -0.072 | 82.081
14 | 1.487 | 0.01952 | -0.073 | 76.215
14.5 | 1.476 | 0.02097 | -0.073 | 70.385
15 | 1.45 | 0.02272 | -0.073 | 63.811
15.5 | 1.419 | 0.02447 | -0.074 | 58.007
16 | 1.383 | 0.02691 | -0.074 | 51.4
16.5 | 1.344 | 0.02937 | -0.075 | 45.758
17 | 1.303 | 0.03163 | -0.075 | 41.197
17.5 | 1.257 | 0.03483 | -0.075 | 36.096

## 124. Re 14M Mach 0.10 (2)
BIGFOIL.COM POLAR EXPORT
GA 35A314
GA 35A314 |  |  |  | Cl Max: | 1.8849 | at alpha= | 20 | deg
XFOIL ncrit=9 |  |  |  | L/D Max: | 138.107 | at alpha= | 8 | deg
Re: | 14000000 |  |  | Cd Min: | 0.05079 | at alpha= | 20 | deg
Mach: | 0.1 |  |  | Cl=0 at alpha= | -2.3886 | deg
|  |  |  | @ Cl=0.1, Cd= | 0.0049775
|  |  |  | @ Cl=0.4, Cd= | 0.0041885
|  |  |  | @ Cl=0.6, Cd= | 0.0047939
alpha (deg) | Cl | Cd | Cm | Cl/Cd
-20 | -1.6769 | 0.03241 | -0.0703 | -51.7402
-19.5 | -1.6685 | 0.0282 | -0.0708 | -59.1667
-19 | -1.6541 | 0.02499 | -0.0702 | -66.1905
-18.5 | -1.6357 | 0.0225 | -0.0686 | -72.6978
-18 | -1.613 | 0.02065 | -0.0661 | -78.1114
-17.5 | -1.5877 | 0.01919 | -0.063 | -82.7358
-17 | -1.5587 | 0.01803 | -0.0596 | -86.4504
-16.5 | -1.5157 | 0.01698 | -0.0585 | -89.2638
-16 | -1.4781 | 0.01619 | -0.0558 | -91.2971
-15.5 | -1.4338 | 0.01543 | -0.0543 | -92.9229
-15 | -1.3873 | 0.01469 | -0.0531 | -94.4384
-14.5 | -1.3392 | 0.01397 | -0.0521 | -95.8626
-14 | -1.2898 | 0.01328 | -0.0512 | -97.1235
-13.5 | -1.2394 | 0.01263 | -0.0504 | -98.1314
-13 | -1.1884 | 0.01197 | -0.0497 | -99.2815
-12.5 | -1.1376 | 0.01125 | -0.049 | -101.12
-12 | -1.0855 | 0.01061 | -0.0485 | -102.3091
-11.5 | -1.0324 | 0.01004 | -0.048 | -102.8287
-11 | -0.9787 | 0.00954 | -0.0477 | -102.5891
-10.5 | -0.9243 | 0.00907 | -0.0474 | -101.9074
-10 | -0.8695 | 0.00865 | -0.0472 | -100.5202
-9.5 | -0.8141 | 0.00829 | -0.0471 | -98.2027
-9 | -0.758 | 0.00796 | -0.0471 | -95.2261
-8.5 | -0.7017 | 0.00768 | -0.0472 | -91.3672
-8 | -0.6451 | 0.00742 | -0.0473 | -86.9407
-7.5 | -0.5883 | 0.00716 | -0.0475 | -82.1648
-7 | -0.5317 | 0.00689 | -0.0476 | -77.1698
-6.5 | -0.4747 | 0.00663 | -0.0478 | -71.5988
-6 | -0.4176 | 0.00643 | -0.048 | -64.9456
-5.5 | -0.3599 | 0.00624 | -0.0483 | -57.6763
-5 | -0.3025 | 0.00605 | -0.0486 | -50
-4.5 | -0.2445 | 0.00588 | -0.049 | -41.5816
-4 | -0.1868 | 0.00573 | -0.0493 | -32.6003
-3.5 | -0.1288 | 0.00558 | -0.0498 | -23.0824
-3 | -0.0708 | 0.00544 | -0.0502 | -13.0147
-2.5 | -0.0129 | 0.0053 | -0.0506 | -2.434
-2 | 0.045 | 0.00515 | -0.051 | 8.7379
-1.5 | 0.1024 | 0.00497 | -0.0514 | 20.6036
-1 | 0.1589 | 0.00474 | -0.0516 | 33.5232
-0.5 | 0.2153 | 0.00453 | -0.0518 | 47.5276
0 | 0.2705 | 0.00424 | -0.0519 | 63.7972
0.5 | 0.326 | 0.00416 | -0.052 | 78.3654
1 | 0.3829 | 0.00414 | -0.0523 | 92.4879
1.5 | 0.4393 | 0.0043 | -0.0526 | 102.1628
2 | 0.496 | 0.00444 | -0.0529 | 111.7117
2.5 | 0.552 | 0.00462 | -0.0531 | 119.4805
3 | 0.6072 | 0.00482 | -0.0532 | 125.9751
3.5 | 0.6619 | 0.00508 | -0.0532 | 130.2953
4 | 0.7153 | 0.00546 | -0.0531 | 131.0073
4.5 | 0.768 | 0.00591 | -0.0528 | 129.9492
5 | 0.8221 | 0.00624 | -0.0527 | 131.7468
5.5 | 0.876 | 0.00656 | -0.0527 | 133.5366
6 | 0.9302 | 0.00685 | -0.0527 | 135.7956
6.5 | 0.9837 | 0.00716 | -0.0526 | 137.3883
7 | 1.0363 | 0.00751 | -0.0523 | 137.9893
7.5 | 1.0879 | 0.00788 | -0.0518 | 138.0584
8 | 1.138 | 0.00824 | -0.051 | 138.1068
8.5 | 1.1872 | 0.00871 | -0.0501 | 136.3031
9 | 1.2456 | 0.0092 | -0.0513 | 135.3913
9.5 | 1.2972 | 0.00967 | -0.051 | 134.1468
10 | 1.3464 | 0.01013 | -0.0503 | 132.9121
10.5 | 1.395 | 0.01062 | -0.0494 | 131.3559
11 | 1.4418 | 0.01118 | -0.0484 | 128.9624
11.5 | 1.4868 | 0.01179 | -0.047 | 126.1069
12 | 1.5287 | 0.01239 | -0.0451 | 123.3818
12.5 | 1.5665 | 0.01306 | -0.0427 | 119.9464
13 | 1.6026 | 0.01387 | -0.0402 | 115.5443
13.5 | 1.6368 | 0.01486 | -0.0377 | 110.148
14 | 1.6688 | 0.01607 | -0.0354 | 103.8457
14.5 | 1.6988 | 0.01752 | -0.0331 | 96.9635
15 | 1.7269 | 0.0192 | -0.0309 | 89.9427
15.5 | 1.7554 | 0.02098 | -0.0292 | 83.6702
16 | 1.7816 | 0.02297 | -0.0274 | 77.562
16.5 | 1.8058 | 0.02518 | -0.0258 | 71.7156
17 | 1.8261 | 0.02773 | -0.024 | 65.8529
17.5 | 1.8444 | 0.0305 | -0.0224 | 60.4721
18 | 1.858 | 0.03376 | -0.0207 | 55.0355
18.5 | 1.8697 | 0.03732 | -0.0193 | 50.0991
19 | 1.877 | 0.04143 | -0.0181 | 45.3053
19.5 | 1.8837 | 0.04577 | -0.0171 | 41.1558
20 | 1.8849 | 0.05079 | -0.0164 | 37.1116

## 125. Re 14M Mach 0.25 (1)
BIGFOIL.COM POLAR EXPORT
GA 35A314
GA 35A314 |  |  |  | Cl Max: | 1.456 | at alpha= | 11.5 | deg
JavaFoil+Calcfoil stall+Eppler ext transition |  |  |  | L/D Max: | 115.611 | at alpha= | 8.5 | deg
Re: | 14000000 |  |  | Cd Min: | 0.00578 | at alpha= | 0 | deg
Mach: | 0.25 |  |  | Cl=0 at alpha= | -2.3333 | deg
|  |  |  | @ Cl=0.1, Cd= | 0.005921
|  |  |  | @ Cl=0.4, Cd= | 0.0058921
|  |  |  | @ Cl=0.6, Cd= | 0.0065967
alpha (deg) | Cl | Cd | Cm | Cl/Cd
-15.5 | -0.278 | 0.10382 | -0.014 | -2.674
-15 | -0.331 | 0.09662 | -0.014 | -3.421
-14.5 | -0.381 | 0.08559 | -0.016 | -4.449
-14 | -0.426 | 0.07825 | -0.017 | -5.441
-13.5 | -0.462 | 0.07745 | -0.017 | -5.963
-13 | -0.499 | 0.06929 | -0.019 | -7.205
-12.5 | -0.573 | 0.03205 | -0.025 | -17.874
-12 | -0.63 | 0.01767 | -0.028 | -35.68
-11.5 | -0.663 | 0.01411 | -0.029 | -47.029
-11 | -0.685 | 0.01245 | -0.03 | -54.975
-10.5 | -0.696 | 0.01124 | -0.032 | -61.938
-10 | -0.694 | 0.01063 | -0.033 | -65.29
-9.5 | -0.684 | 0.0101 | -0.033 | -67.662
-9 | -0.666 | 0.0096 | -0.034 | -69.409
-8.5 | -0.641 | 0.00916 | -0.035 | -70.008
-8 | -0.61 | 0.00873 | -0.036 | -69.926
-7.5 | -0.573 | 0.00842 | -0.037 | -68.103
-7 | -0.531 | 0.00816 | -0.038 | -65.097
-6.5 | -0.485 | 0.00791 | -0.039 | -61.268
-6 | -0.434 | 0.00759 | -0.04 | -57.215
-5.5 | -0.381 | 0.00744 | -0.041 | -51.134
-5 | -0.324 | 0.00715 | -0.042 | -45.337
-4.5 | -0.266 | 0.00705 | -0.043 | -37.743
-4 | -0.206 | 0.00697 | -0.044 | -29.613
-3.5 | -0.145 | 0.00676 | -0.045 | -21.497
-3 | -0.083 | 0.00659 | -0.045 | -12.674
-2.5 | -0.021 | 0.00651 | -0.046 | -3.239
-2 | 0.042 | 0.00628 | -0.047 | 6.625
-1.5 | 0.105 | 0.00589 | -0.048 | 17.743
-1 | 0.168 | 0.00584 | -0.049 | 28.685
-0.5 | 0.231 | 0.00583 | -0.05 | 39.544
0 | 0.296 | 0.00578 | -0.051 | 51.149
0.5 | 0.359 | 0.00584 | -0.052 | 61.514
1 | 0.422 | 0.00592 | -0.053 | 71.377
1.5 | 0.486 | 0.00601 | -0.054 | 80.884
2 | 0.549 | 0.00637 | -0.055 | 86.251
2.5 | 0.612 | 0.00665 | -0.056 | 92.072
3 | 0.674 | 0.00699 | -0.057 | 96.357
3.5 | 0.736 | 0.00729 | -0.058 | 100.988
4 | 0.799 | 0.00746 | -0.059 | 106.992
4.5 | 0.861 | 0.00818 | -0.06 | 105.21
5 | 0.922 | 0.00855 | -0.061 | 107.855
5.5 | 0.982 | 0.00877 | -0.062 | 111.973
6 | 1.04 | 0.00914 | -0.063 | 113.822
6.5 | 1.096 | 0.01013 | -0.064 | 108.245
7 | 1.15 | 0.01055 | -0.064 | 109.014
7.5 | 1.202 | 0.01115 | -0.065 | 107.801
8 | 1.25 | 0.0113 | -0.066 | 110.627
8.5 | 1.295 | 0.0112 | -0.067 | 115.611
9 | 1.335 | 0.0117 | -0.068 | 114.153
9.5 | 1.371 | 0.01227 | -0.069 | 111.771
10 | 1.402 | 0.01286 | -0.07 | 109.022
10.5 | 1.426 | 0.01344 | -0.071 | 106.106
11 | 1.445 | 0.01415 | -0.072 | 102.078
11.5 | 1.456 | 0.01549 | -0.073 | 93.982
12 | 1.431 | 0.01689 | -0.072 | 84.699
12.5 | 1.421 | 0.01805 | -0.072 | 78.768
13 | 1.404 | 0.0195 | -0.073 | 72.004
13.5 | 1.379 | 0.02114 | -0.073 | 65.229
14 | 1.345 | 0.02327 | -0.074 | 57.795
14.5 | 1.301 | 0.02554 | -0.074 | 50.931
15 | 1.234 | 0.02823 | -0.074 | 43.724
15.5 | 1.159 | 0.03172 | -0.074 | 36.531
16 | 1.077 | 0.03496 | -0.075 | 30.812
16.5 | 0.987 | 0.04005 | -0.075 | 24.642

## 126. Re 14M Mach 0.25 (2)
BIGFOIL.COM POLAR EXPORT
GA 35A314
GA 35A314 |  |  |  | Cl Max: | 1.8353 | at alpha= | 19 | deg
XFOIL ncrit=9 |  |  |  | L/D Max: | 137.551 | at alpha= | 6.5 | deg
Re: | 14000000 |  |  | Cd Min: | 0.18668 | at alpha= | -19 | deg
Mach: | 0.25 |  |  | Cl=0 at alpha= | -2.3936 | deg
|  |  |  | @ Cl=0.1, Cd= | 0.0050208
|  |  |  | @ Cl=0.4, Cd= | 0.00415
|  |  |  | @ Cl=0.6, Cd= | 0.0047362
alpha (deg) | Cl | Cd | Cm | Cl/Cd
-19 | -0.7358 | 0.18668 | 0.0163 | -3.9415
-18.5 | -0.8016 | 0.16062 | 0.0012 | -4.9907
-18 | -1.1207 | 0.09614 | -0.0403 | -11.657
-17.5 | -1.2061 | 0.07478 | -0.0538 | -16.1286
-17 | -1.2583 | 0.05927 | -0.0644 | -21.23
-16.5 | -1.2989 | 0.04634 | -0.0734 | -28.0298
-16 | -1.3281 | 0.03593 | -0.0801 | -36.9635
-15.5 | -1.3503 | 0.02865 | -0.082 | -47.1309
-15 | -1.3593 | 0.02385 | -0.0795 | -56.9937
-14.5 | -1.3544 | 0.02071 | -0.074 | -65.3984
-14 | -1.3267 | 0.01833 | -0.0698 | -72.3786
-13.5 | -1.2855 | 0.0165 | -0.0666 | -77.9091
-13 | -1.238 | 0.01504 | -0.064 | -82.3138
-12.5 | -1.1864 | 0.01387 | -0.0618 | -85.5371
-12 | -1.1325 | 0.01287 | -0.0599 | -87.9953
-11.5 | -1.0799 | 0.01167 | -0.0579 | -92.5364
-11 | -1.0249 | 0.01073 | -0.0563 | -95.5172
-10.5 | -0.9679 | 0.01001 | -0.055 | -96.6933
-10 | -0.9098 | 0.00939 | -0.0539 | -96.8903
-9.5 | -0.8512 | 0.00887 | -0.053 | -95.9639
-9 | -0.7921 | 0.00842 | -0.0523 | -94.0736
-8.5 | -0.7326 | 0.00802 | -0.0518 | -91.3466
-8 | -0.6729 | 0.00769 | -0.0514 | -87.5033
-7.5 | -0.6129 | 0.00738 | -0.0511 | -83.0488
-7 | -0.553 | 0.00712 | -0.0509 | -77.6685
-6.5 | -0.4934 | 0.0068 | -0.0507 | -72.5588
-6 | -0.4336 | 0.00655 | -0.0507 | -66.1985
-5.5 | -0.3735 | 0.00634 | -0.0507 | -58.9117
-5 | -0.3134 | 0.00614 | -0.0509 | -51.0423
-4.5 | -0.2532 | 0.00594 | -0.0511 | -42.6263
-4 | -0.1933 | 0.00579 | -0.0513 | -33.3851
-3.5 | -0.1329 | 0.00563 | -0.0516 | -23.6057
-3 | -0.073 | 0.00549 | -0.0519 | -13.2969
-2.5 | -0.0127 | 0.00535 | -0.0523 | -2.3738
-2 | 0.047 | 0.00519 | -0.0527 | 9.0559
-1.5 | 0.1065 | 0.005 | -0.053 | 21.3
-1 | 0.1649 | 0.00476 | -0.0532 | 34.6429
0 | 0.2799 | 0.00424 | -0.0535 | 66.0142
0.5 | 0.3374 | 0.00415 | -0.0536 | 81.3012
1 | 0.3961 | 0.00414 | -0.0539 | 95.6763
1.5 | 0.4548 | 0.00429 | -0.0542 | 106.014
2 | 0.513 | 0.00445 | -0.0544 | 115.2809
2.5 | 0.5712 | 0.00462 | -0.0546 | 123.6364
3 | 0.6282 | 0.00485 | -0.0547 | 129.5258
3.5 | 0.6841 | 0.00516 | -0.0545 | 132.5775
4 | 0.7395 | 0.00553 | -0.0543 | 133.7251
4.5 | 0.7938 | 0.006 | -0.0538 | 132.3
5 | 0.8493 | 0.00639 | -0.0535 | 132.9108
5.5 | 0.9052 | 0.00673 | -0.0533 | 134.5022
6 | 0.9616 | 0.00701 | -0.0531 | 137.1755
6.5 | 1.0165 | 0.00739 | -0.0527 | 137.5507
7 | 1.0706 | 0.00781 | -0.052 | 137.0807
7.5 | 1.1237 | 0.00821 | -0.0512 | 136.8697
8 | 1.1749 | 0.00862 | -0.0498 | 136.2993
8.5 | 1.2275 | 0.00917 | -0.0488 | 133.8604
9 | 1.2871 | 0.0097 | -0.0494 | 132.6907
9.5 | 1.3382 | 0.01021 | -0.048 | 131.0676
10 | 1.3888 | 0.01075 | -0.0466 | 129.1907
10.5 | 1.4367 | 0.01139 | -0.0447 | 126.137
11 | 1.4784 | 0.0121 | -0.0418 | 122.1818
11.5 | 1.5191 | 0.01285 | -0.0388 | 118.2179
12 | 1.5581 | 0.01377 | -0.0359 | 113.1518
12.5 | 1.5953 | 0.0149 | -0.033 | 107.0671
13 | 1.6302 | 0.01631 | -0.0303 | 99.951
13.5 | 1.6625 | 0.01802 | -0.0276 | 92.2586
14 | 1.6914 | 0.02008 | -0.025 | 84.2331
14.5 | 1.7214 | 0.02221 | -0.0227 | 77.5056
15 | 1.7484 | 0.02461 | -0.0205 | 71.0443
15.5 | 1.772 | 0.02732 | -0.0182 | 64.8609
16 | 1.7912 | 0.03044 | -0.0159 | 58.8436
16.5 | 1.8073 | 0.0339 | -0.0138 | 53.3127
17 | 1.8198 | 0.03788 | -0.0119 | 48.0412
17.5 | 1.8273 | 0.04242 | -0.0102 | 43.0764
18 | 1.8311 | 0.04753 | -0.0089 | 38.5251
18.5 | 1.8351 | 0.05278 | -0.0079 | 34.7689
19 | 1.8353 | 0.05863 | -0.0074 | 31.3031
19.5 | 1.8324 | 0.06487 | -0.0072 | 28.2473
20 | 1.8234 | 0.07208 | -0.0076 | 25.2969

## 127. Re 14M Mach 0.50 (1)
BIGFOIL.COM POLAR EXPORT
GA 35A314
GA 35A314 |  |  |  | Cl Max: | 1.31 | at alpha= | 8 | deg
JavaFoil+Calcfoil stall+Eppler ext transition |  |  |  | L/D Max: | 107.299 | at alpha= | 5.5 | deg
Re: | 14000000 |  |  | Cd Min: | 0.00598 | at alpha= | -1 | deg
Mach: | 0.5 |  |  | Cl=0 at alpha= | -2.3286 | deg
|  |  |  | @ Cl=0.1, Cd= | 0.0062153
|  |  |  | @ Cl=0.4, Cd= | 0.0060993
|  |  |  | @ Cl=0.6, Cd= | 0.0067094
alpha (deg) | Cl | Cd | Cm | Cl/Cd
-20 | -0.99 | 0.16743 | -0.011 | -5.91
-19.5 | -0.961 | 0.16431 | -0.012 | -5.847
-19 | -0.934 | 0.15872 | -0.012 | -5.882
-18.5 | -0.907 | 0.15412 | -0.012 | -5.882
-18 | -0.883 | 0.13808 | -0.013 | -6.395
-17.5 | -0.858 | 0.12525 | -0.014 | -6.851
-17 | -0.832 | 0.11829 | -0.015 | -7.03
-16.5 | -0.802 | 0.11593 | -0.015 | -6.918
-16 | -0.772 | 0.11255 | -0.015 | -6.862
-15.5 | -0.743 | 0.10886 | -0.015 | -6.828
-15 | -0.714 | 0.1061 | -0.016 | -6.733
-14.5 | -0.686 | 0.10168 | -0.016 | -6.743
-14 | -0.657 | 0.09631 | -0.016 | -6.824
-13.5 | -0.629 | 0.09333 | -0.016 | -6.744
-13 | -0.602 | 0.09515 | -0.017 | -6.325
-12.5 | -0.575 | 0.08579 | -0.018 | -6.699
-12 | -0.546 | 0.07979 | -0.018 | -6.849
-11.5 | -0.522 | 0.07085 | -0.02 | -7.365
-11 | -0.502 | 0.05881 | -0.024 | -8.541
-10.5 | -0.53 | 0.02127 | -0.033 | -24.916
-10 | -0.518 | 0.01437 | -0.035 | -36.036
-9.5 | -0.405 | 0.0625 | -0.019 | -6.477
-9 | -0.444 | 0.01518 | -0.037 | -29.235
-8.5 | -0.429 | 0.01081 | -0.039 | -39.671
-8 | -0.394 | 0.00999 | -0.04 | -39.47
-7.5 | -0.36 | 0.00998 | -0.041 | -36.061
-7 | -0.325 | 0.00988 | -0.042 | -32.89
-6.5 | -0.373 | 0.00926 | -0.043 | -40.293
-6 | -0.427 | 0.00874 | -0.045 | -48.802
-5.5 | -0.398 | 0.00825 | -0.046 | -48.203
-5 | -0.349 | 0.00791 | -0.047 | -44.118
-4.5 | -0.291 | 0.00713 | -0.048 | -40.853
-4 | -0.228 | 0.00738 | -0.049 | -30.861
-3.5 | -0.161 | 0.0073 | -0.05 | -22.099
-3 | -0.093 | 0.0068 | -0.051 | -13.675
-2.5 | -0.024 | 0.00677 | -0.052 | -3.474
-2 | 0.046 | 0.00655 | -0.053 | 7.096
-1.5 | 0.117 | 0.00611 | -0.054 | 19.094
-1 | 0.187 | 0.00598 | -0.055 | 31.321
-0.5 | 0.258 | 0.00603 | -0.056 | 42.725
0 | 0.33 | 0.00605 | -0.057 | 54.598
0.5 | 0.401 | 0.0061 | -0.058 | 65.764
1 | 0.472 | 0.00622 | -0.059 | 75.954
1.5 | 0.543 | 0.0063 | -0.06 | 86.254
2 | 0.614 | 0.00681 | -0.061 | 90.167
2.5 | 0.685 | 0.00718 | -0.063 | 95.419
3 | 0.752 | 0.00761 | -0.064 | 98.819
3.5 | 0.822 | 0.00777 | -0.065 | 105.853
4 | 0.891 | 0.00874 | -0.066 | 101.957
4.5 | 0.96 | 0.00921 | -0.067 | 104.235
5 | 1.027 | 0.0097 | -0.068 | 105.874
5.5 | 1.092 | 0.01017 | -0.069 | 107.299
6 | 1.152 | 0.01166 | -0.07 | 98.787
6.5 | 1.207 | 0.01221 | -0.071 | 98.844
7 | 1.255 | 0.013 | -0.072 | 96.559
7.5 | 1.291 | 0.01353 | -0.073 | 95.456
8 | 1.31 | 0.01434 | -0.074 | 91.33
8.5 | 1.296 | 0.01529 | -0.075 | 84.753
9 | 1.174 | 0.01705 | -0.074 | 68.866
9.5 | 0.808 | 0.01869 | -0.075 | 43.212
10 | 0.838 | 0.01979 | -0.076 | 42.369
10.5 | 0.862 | 0.02337 | -0.076 | 36.896
11 | 0.891 | 0.02522 | -0.076 | 35.326
11.5 | 0.912 | 0.02907 | -0.076 | 31.38
12 | 0.936 | 0.03327 | -0.076 | 28.135
12.5 | 0.956 | 0.03947 | -0.075 | 24.227
13 | 0.947 | 0.0585 | -0.071 | 16.18

## 128. Re 14M Mach 0.50 (2)
BIGFOIL.COM POLAR EXPORT
GA 35A314
GA 35A314 |  |  |  | Cl Max: | 1.5578 | at alpha= | 11 | deg
XFOIL ncrit=9 |  |  |  | L/D Max: | 143.763 | at alpha= | 4 | deg
Re: | 14000000 |  |  | Cd Min: | 0.12666 | at alpha= | 16 | deg
Mach: | 0.5 |  |  | Cl=0 at alpha= | -2.4091 | deg
|  |  |  | @ Cl=0.1, Cd= | 0.0052395
|  |  |  | @ Cl=0.4, Cd= | 0.0041266
|  |  |  | @ Cl=0.6, Cd= | 0.0045559
alpha (deg) | Cl | Cd | Cm | Cl/Cd
-12 | -0.4738 | 0.11806 | -0.0289 | -4.0132
-11.5 | -0.4867 | 0.10609 | -0.0351 | -4.5876
-11 | -0.4911 | 0.09615 | -0.0403 | -5.1076
-10.5 | -0.4991 | 0.08586 | -0.0461 | -5.813
-10 | -0.5107 | 0.07506 | -0.0528 | -6.8039
-9.5 | -0.5242 | 0.0628 | -0.0615 | -8.3471
-9 | -0.5403 | 0.04817 | -0.0756 | -11.2165
-8.5 | -0.5659 | 0.03767 | -0.0856 | -15.0226
-8 | -0.5949 | 0.03039 | -0.0846 | -19.5755
-7.5 | -0.6075 | 0.02205 | -0.0809 | -27.551
-7 | -0.6097 | 0.01329 | -0.0748 | -45.8766
-6.5 | -0.5726 | 0.00884 | -0.0689 | -64.7738
-6 | -0.508 | 0.00752 | -0.0654 | -67.5532
-5.5 | -0.4369 | 0.00695 | -0.0634 | -62.8633
-5 | -0.365 | 0.00659 | -0.0621 | -55.3869
-4.5 | -0.2936 | 0.00632 | -0.0612 | -46.4557
-4 | -0.2225 | 0.00606 | -0.0606 | -36.7162
-3.5 | -0.1522 | 0.00588 | -0.0603 | -25.8844
-3 | -0.082 | 0.00568 | -0.0602 | -14.4366
-2.5 | -0.0126 | 0.00553 | -0.0602 | -2.2785
-2 | 0.0567 | 0.00536 | -0.0604 | 10.5784
-1.5 | 0.125 | 0.00517 | -0.0605 | 24.1779
-1 | 0.1922 | 0.00489 | -0.0606 | 39.3047
-0.5 | 0.2583 | 0.0046 | -0.0606 | 56.1522
0 | 0.3227 | 0.00426 | -0.0605 | 75.7512
0.5 | 0.3889 | 0.00411 | -0.0606 | 94.6229
1 | 0.4559 | 0.00421 | -0.0608 | 108.2898
1.5 | 0.5243 | 0.00431 | -0.0611 | 121.6473
2 | 0.5903 | 0.00453 | -0.0611 | 130.3091
2.5 | 0.6577 | 0.00471 | -0.0612 | 139.6391
3 | 0.7223 | 0.00505 | -0.0607 | 143.0297
3.5 | 0.7849 | 0.00549 | -0.0598 | 142.969
4 | 0.8482 | 0.0059 | -0.059 | 143.7627
4.5 | 0.9092 | 0.00647 | -0.0575 | 140.5255
5 | 0.9704 | 0.00703 | -0.056 | 138.037
5.5 | 1.0344 | 0.00747 | -0.0546 | 138.4739
6 | 1.0974 | 0.00796 | -0.0529 | 137.8643
6.5 | 1.1571 | 0.00859 | -0.0504 | 134.7031
7 | 1.2139 | 0.0093 | -0.0473 | 130.5269
7.5 | 1.2632 | 0.01004 | -0.0426 | 125.8167
8 | 1.3147 | 0.01085 | -0.0383 | 121.1705
8.5 | 1.3644 | 0.01194 | -0.0339 | 114.2714
9 | 1.4151 | 0.01325 | -0.03 | 106.8
9.5 | 1.4632 | 0.01497 | -0.026 | 97.7422
10 | 1.5069 | 0.01719 | -0.022 | 87.6614
10.5 | 1.5412 | 0.02017 | -0.0174 | 76.4105
11 | 1.5578 | 0.02433 | -0.0122 | 64.0279
11.5 | 1.5511 | 0.03004 | -0.0066 | 51.6345
12 | 1.5279 | 0.03719 | -0.0019 | 41.0836
12.5 | 1.4587 | 0.04847 | 0.0012 | 30.0949
14 | 1.3839 | 0.07624 | 0.0006 | 18.1519
14.5 | 1.3433 | 0.08821 | -0.0028 | 15.2284
15 | 1.3045 | 0.10069 | -0.0075 | 12.9556
15.5 | 1.2687 | 0.11363 | -0.0133 | 11.1652
16 | 1.2362 | 0.12666 | -0.0197 | 9.76

## 129. Re 16M Mach 0.00 (1)
BIGFOIL.COM POLAR EXPORT
GA 35A314
GA 35A314 |  |  |  | Cl Max: | 1.532 | at alpha= | 13 | deg
JavaFoil+Calcfoil stall+Eppler ext transition |  |  |  | L/D Max: | 121.218 | at alpha= | 9 | deg
Re: | 16000000 |  |  | Cd Min: | 0.00574 | at alpha= | -1 | deg
Mach: | 0 |  |  | Cl=0 at alpha= | -2.3333 | deg
|  |  |  | @ Cl=0.1, Cd= | 0.0058553
|  |  |  | @ Cl=0.4, Cd= | 0.0058467
|  |  |  | @ Cl=0.6, Cd= | 0.0065985
alpha (deg) | Cl | Cd | Cm | Cl/Cd
-17.5 | -0.595 | 0.11529 | -0.012 | -5.159
-17 | -0.61 | 0.10874 | -0.013 | -5.614
-16.5 | -0.626 | 0.10158 | -0.014 | -6.164
-16 | -0.642 | 0.09345 | -0.015 | -6.871
-15.5 | -0.657 | 0.0854 | -0.016 | -7.693
-15 | -0.675 | 0.07461 | -0.017 | -9.042
-14.5 | -0.751 | 0.02783 | -0.022 | -26.972
-14 | -0.776 | 0.02026 | -0.024 | -38.304
-13.5 | -0.791 | 0.01682 | -0.025 | -47.042
-13 | -0.806 | 0.01384 | -0.026 | -58.25
-12.5 | -0.815 | 0.01226 | -0.027 | -66.437
-12 | -0.811 | 0.01109 | -0.028 | -73.134
-11.5 | -0.801 | 0.01057 | -0.029 | -75.83
-11 | -0.787 | 0.01056 | -0.03 | -74.58
-10.5 | -0.769 | 0.01008 | -0.031 | -76.325
-10 | -0.747 | 0.00963 | -0.032 | -77.572
-9.5 | -0.72 | 0.0093 | -0.032 | -77.407
-9 | -0.689 | 0.0089 | -0.033 | -77.387
-8.5 | -0.653 | 0.00857 | -0.034 | -76.283
-8 | -0.614 | 0.00776 | -0.035 | -79.122
-7.5 | -0.572 | 0.00797 | -0.036 | -71.708
-7 | -0.526 | 0.00782 | -0.037 | -67.181
-6.5 | -0.477 | 0.00756 | -0.038 | -63.05
-6 | -0.425 | 0.00732 | -0.039 | -58.046
-5.5 | -0.371 | 0.00715 | -0.039 | -51.939
-5 | -0.316 | 0.00694 | -0.04 | -45.504
-4.5 | -0.259 | 0.00688 | -0.041 | -37.611
-4 | -0.2 | 0.00664 | -0.042 | -30.152
-3.5 | -0.141 | 0.00655 | -0.043 | -21.518
-3 | -0.081 | 0.00645 | -0.044 | -12.544
-2.5 | -0.02 | 0.00638 | -0.045 | -3.201
-2 | 0.04 | 0.00617 | -0.046 | 6.541
-1.5 | 0.101 | 0.00585 | -0.047 | 17.317
-1 | 0.162 | 0.00574 | -0.048 | 28.291
-0.5 | 0.223 | 0.00583 | -0.049 | 38.305
0 | 0.286 | 0.00581 | -0.05 | 49.24
0.5 | 0.348 | 0.00577 | -0.051 | 60.212
1 | 0.409 | 0.00586 | -0.051 | 69.776
1.5 | 0.47 | 0.0061 | -0.052 | 77.06
2 | 0.532 | 0.00614 | -0.053 | 86.618
2.5 | 0.593 | 0.00656 | -0.054 | 90.396
3 | 0.653 | 0.00689 | -0.055 | 94.659
3.5 | 0.713 | 0.00713 | -0.056 | 99.974
4 | 0.774 | 0.00746 | -0.057 | 103.641
4.5 | 0.834 | 0.00787 | -0.058 | 105.894
5 | 0.894 | 0.00818 | -0.059 | 109.246
5.5 | 0.952 | 0.00837 | -0.06 | 113.715
6 | 1.009 | 0.00866 | -0.061 | 116.493
6.5 | 1.064 | 0.00974 | -0.062 | 109.266
7 | 1.118 | 0.00992 | -0.062 | 112.733
7.5 | 1.17 | 0.01026 | -0.063 | 114.068
8 | 1.22 | 0.01081 | -0.064 | 112.788
8.5 | 1.267 | 0.01053 | -0.065 | 120.315
9 | 1.311 | 0.01081 | -0.066 | 121.218
9.5 | 1.352 | 0.01125 | -0.067 | 120.215
10 | 1.39 | 0.01195 | -0.068 | 116.328
10.5 | 1.424 | 0.01225 | -0.069 | 116.197
11 | 1.454 | 0.01278 | -0.07 | 113.778
11.5 | 1.48 | 0.01338 | -0.07 | 110.585
12 | 1.502 | 0.01392 | -0.071 | 107.885
12.5 | 1.519 | 0.01511 | -0.072 | 100.529
13 | 1.532 | 0.01514 | -0.073 | 101.205
13.5 | 1.508 | 0.01724 | -0.072 | 87.489
14 | 1.507 | 0.01843 | -0.073 | 81.741
14.5 | 1.499 | 0.01972 | -0.073 | 76.043
15 | 1.478 | 0.02126 | -0.073 | 69.52
15.5 | 1.452 | 0.02302 | -0.074 | 63.084
16 | 1.422 | 0.025 | -0.074 | 56.863
16.5 | 1.388 | 0.02714 | -0.075 | 51.134
17 | 1.35 | 0.02969 | -0.075 | 45.481
17.5 | 1.312 | 0.03208 | -0.075 | 40.895
18 | 1.269 | 0.03568 | -0.075 | 35.561

## 130. Re 16M Mach 0.00 (2)
BIGFOIL.COM POLAR EXPORT
GA 35A314
GA 35A314 |  |  |  | Cl Max: | 1.9114 | at alpha= | 20 | deg
XFOIL ncrit=9 |  |  |  | L/D Max: | 140.309 | at alpha= | 8 | deg
Re: | 16000000 |  |  | Cd Min: | 0.04552 | at alpha= | 20 | deg
Mach: | 0 |  |  | Cl=0 at alpha= | -2.3866 | deg
|  |  |  | @ Cl=0.1, Cd= | 0.0049048
|  |  |  | @ Cl=0.4, Cd= | 0.004224
|  |  |  | @ Cl=0.6, Cd= | 0.0048975
alpha (deg) | Cl | Cd | Cm | Cl/Cd
-20 | -1.7219 | 0.02531 | -0.0667 | -68.0324
-19.5 | -1.7041 | 0.02282 | -0.0654 | -74.6757
-19 | -1.6827 | 0.02089 | -0.0635 | -80.5505
-18.5 | -1.6593 | 0.01934 | -0.0609 | -85.7963
-18 | -1.6327 | 0.01814 | -0.0579 | -90.0055
-17.5 | -1.6005 | 0.01715 | -0.0552 | -93.3236
-17 | -1.5582 | 0.01624 | -0.0541 | -95.9483
-16.5 | -1.518 | 0.01555 | -0.0522 | -97.6206
-16 | -1.4746 | 0.01487 | -0.0509 | -99.1661
-15.5 | -1.4287 | 0.01422 | -0.05 | -100.4712
-15 | -1.3813 | 0.01357 | -0.0492 | -101.7907
-14.5 | -1.3328 | 0.01295 | -0.0485 | -102.9189
-14 | -1.2832 | 0.01236 | -0.048 | -103.8188
-13.5 | -1.2327 | 0.0118 | -0.0475 | -104.4661
-13 | -1.1816 | 0.01126 | -0.0472 | -104.9378
-12.5 | -1.1296 | 0.01074 | -0.0469 | -105.1769
-12 | -1.0778 | 0.01018 | -0.0465 | -105.8743
-11.5 | -1.0253 | 0.00966 | -0.0462 | -106.1387
-11 | -0.9719 | 0.00919 | -0.0461 | -105.7563
-10.5 | -0.9181 | 0.00876 | -0.046 | -104.8059
-10 | -0.8639 | 0.00836 | -0.0459 | -103.3373
-9.5 | -0.8089 | 0.00801 | -0.046 | -100.9863
-9 | -0.7534 | 0.00772 | -0.0461 | -97.5907
-8.5 | -0.6975 | 0.00745 | -0.0463 | -93.6242
-8 | -0.6413 | 0.00721 | -0.0465 | -88.9459
-7.5 | -0.585 | 0.00698 | -0.0467 | -83.8109
-7 | -0.5286 | 0.00672 | -0.0469 | -78.6607
-6.5 | -0.4723 | 0.00648 | -0.0471 | -72.8858
-6 | -0.4153 | 0.00627 | -0.0474 | -66.236
-5.5 | -0.3582 | 0.00611 | -0.0478 | -58.6252
-5 | -0.301 | 0.00591 | -0.0481 | -50.9306
-4.5 | -0.2435 | 0.00576 | -0.0485 | -42.2743
-4 | -0.1861 | 0.00561 | -0.0489 | -33.1729
-3.5 | -0.1284 | 0.00547 | -0.0494 | -23.4735
-3 | -0.0708 | 0.00534 | -0.0498 | -13.2584
-2.5 | -0.013 | 0.0052 | -0.0503 | -2.5
-2 | 0.0443 | 0.00507 | -0.0507 | 8.7377
-1.5 | 0.1016 | 0.0049 | -0.0511 | 20.7347
-0.5 | 0.2143 | 0.00454 | -0.0516 | 47.2026
0 | 0.269 | 0.00431 | -0.0517 | 62.413
0.5 | 0.3243 | 0.00421 | -0.0518 | 77.0309
1 | 0.3802 | 0.00416 | -0.052 | 91.3942
1.5 | 0.4359 | 0.00434 | -0.0522 | 100.4378
2 | 0.4924 | 0.00448 | -0.0525 | 109.9107
2.5 | 0.5482 | 0.00467 | -0.0528 | 117.3876
3.5 | 0.6575 | 0.00515 | -0.0529 | 127.6699
4 | 0.7111 | 0.00548 | -0.0529 | 129.7628
4.5 | 0.7637 | 0.0059 | -0.0527 | 129.4407
5 | 0.8179 | 0.00619 | -0.0527 | 132.1325
5.5 | 0.8718 | 0.0065 | -0.0527 | 134.1231
6 | 0.9261 | 0.00675 | -0.0528 | 137.2
6.5 | 0.9793 | 0.00708 | -0.0528 | 138.3192
7 | 1.0316 | 0.00744 | -0.0526 | 138.6559
7.5 | 1.0838 | 0.00778 | -0.0524 | 139.3059
8 | 1.1351 | 0.00809 | -0.052 | 140.309
8.5 | 1.1837 | 0.00849 | -0.0511 | 139.4229
9 | 1.2349 | 0.0089 | -0.0507 | 138.7528
9.5 | 1.2924 | 0.00937 | -0.052 | 137.9296
10 | 1.3419 | 0.00979 | -0.0514 | 137.0684
10.5 | 1.3905 | 0.01026 | -0.0507 | 135.5263
11 | 1.4376 | 0.01079 | -0.0499 | 133.2345
11.5 | 1.4835 | 0.01134 | -0.0489 | 130.8201
12 | 1.5289 | 0.01188 | -0.0478 | 128.6953
12.5 | 1.5692 | 0.01247 | -0.0458 | 125.838
13 | 1.6055 | 0.01316 | -0.0434 | 121.9985
13.5 | 1.6399 | 0.01402 | -0.0409 | 116.9686
14 | 1.672 | 0.01507 | -0.0384 | 110.9489
14.5 | 1.7029 | 0.0163 | -0.0361 | 104.4724
15 | 1.7328 | 0.0177 | -0.034 | 97.8983
15.5 | 1.7625 | 0.0192 | -0.0322 | 91.7969
16 | 1.7901 | 0.02095 | -0.0306 | 85.4463
16.5 | 1.8155 | 0.02291 | -0.0289 | 79.2449
17 | 1.8385 | 0.02512 | -0.0273 | 73.1887
17.5 | 1.858 | 0.02763 | -0.0256 | 67.2457
18 | 1.8746 | 0.03043 | -0.024 | 61.6037
18.5 | 1.8865 | 0.03374 | -0.0224 | 55.9129
19 | 1.8976 | 0.03726 | -0.0211 | 50.9286
19.5 | 1.9049 | 0.04128 | -0.0199 | 46.1458
20 | 1.9114 | 0.04552 | -0.0191 | 41.9903

## 131. Re 16M Mach 0.10 (1)
BIGFOIL.COM POLAR EXPORT
GA 35A314
GA 35A314 |  |  |  | Cl Max: | 1.524 | at alpha= | 13 | deg
JavaFoil+Calcfoil stall+Eppler ext transition |  |  |  | L/D Max: | 120.445 | at alpha= | 9 | deg
Re: | 16000000 |  |  | Cd Min: | 0.0057 | at alpha= | -1 | deg
Mach: | 0.1 |  |  | Cl=0 at alpha= | -2.3306 | deg
|  |  |  | @ Cl=0.1, Cd= | 0.0058202
|  |  |  | @ Cl=0.4, Cd= | 0.0058265
|  |  |  | @ Cl=0.6, Cd= | 0.0065693
alpha (deg) | Cl | Cd | Cm | Cl/Cd
-17 | -0.565 | 0.11109 | -0.013 | -5.087
-16.5 | -0.583 | 0.10491 | -0.013 | -5.556
-16 | -0.6 | 0.09797 | -0.014 | -6.128
-15.5 | -0.619 | 0.08928 | -0.015 | -6.93
-15 | -0.646 | 0.07175 | -0.017 | -9.002
-14.5 | -0.704 | 0.03564 | -0.021 | -19.747
-14 | -0.736 | 0.0244 | -0.023 | -30.151
-13.5 | -0.755 | 0.01983 | -0.024 | -38.07
-13 | -0.778 | 0.015 | -0.026 | -51.846
-12.5 | -0.789 | 0.01299 | -0.027 | -60.748
-12 | -0.796 | 0.0113 | -0.028 | -70.37
-11.5 | -0.789 | 0.01081 | -0.029 | -72.954
-11 | -0.778 | 0.01074 | -0.03 | -72.425
-10.5 | -0.762 | 0.01018 | -0.031 | -74.851
-10 | -0.741 | 0.00972 | -0.032 | -76.296
-9.5 | -0.716 | 0.00937 | -0.033 | -76.428
-9 | -0.687 | 0.00896 | -0.033 | -76.668
-8.5 | -0.653 | 0.00855 | -0.034 | -76.316
-8 | -0.614 | 0.00786 | -0.035 | -78.14
-7.5 | -0.572 | 0.00803 | -0.036 | -71.311
-7 | -0.527 | 0.0078 | -0.037 | -67.544
-6.5 | -0.478 | 0.00764 | -0.038 | -62.606
-6 | -0.427 | 0.0074 | -0.039 | -57.668
-5.5 | -0.373 | 0.00711 | -0.04 | -52.422
-5 | -0.317 | 0.00702 | -0.041 | -45.199
-4.5 | -0.26 | 0.00692 | -0.042 | -37.562
-4 | -0.201 | 0.0067 | -0.042 | -30.026
-3.5 | -0.142 | 0.00661 | -0.043 | -21.434
-3 | -0.081 | 0.0064 | -0.044 | -12.699
-2.5 | -0.021 | 0.00643 | -0.045 | -3.191
-2 | 0.041 | 0.00612 | -0.046 | 6.619
-1.5 | 0.102 | 0.00581 | -0.047 | 17.505
-1 | 0.163 | 0.0057 | -0.048 | 28.601
-0.5 | 0.224 | 0.00583 | -0.049 | 38.473
0 | 0.288 | 0.00578 | -0.05 | 49.719
0.5 | 0.349 | 0.00581 | -0.051 | 60.084
1 | 0.411 | 0.00583 | -0.052 | 70.455
1.5 | 0.473 | 0.00615 | -0.053 | 76.915
2 | 0.534 | 0.00618 | -0.054 | 86.496
2.5 | 0.596 | 0.00655 | -0.054 | 90.992
3 | 0.656 | 0.00684 | -0.055 | 95.908
3.5 | 0.717 | 0.00722 | -0.056 | 99.306
4 | 0.778 | 0.00757 | -0.057 | 102.758
4.5 | 0.838 | 0.00789 | -0.058 | 106.282
5 | 0.898 | 0.00822 | -0.059 | 109.227
5.5 | 0.957 | 0.00841 | -0.06 | 113.726
6 | 1.014 | 0.00869 | -0.061 | 116.638
6.5 | 1.069 | 0.00981 | -0.062 | 108.955
7 | 1.123 | 0.00995 | -0.063 | 112.896
7.5 | 1.175 | 0.01034 | -0.064 | 113.594
8 | 1.224 | 0.01087 | -0.065 | 112.644
8.5 | 1.271 | 0.01061 | -0.065 | 119.852
9 | 1.315 | 0.01092 | -0.066 | 120.445
9.5 | 1.356 | 0.01136 | -0.067 | 119.362
10 | 1.392 | 0.01207 | -0.068 | 115.378
10.5 | 1.425 | 0.0124 | -0.069 | 114.956
11 | 1.454 | 0.01294 | -0.07 | 112.367
11.5 | 1.478 | 0.01359 | -0.071 | 108.766
12 | 1.498 | 0.01414 | -0.072 | 105.941
12.5 | 1.513 | 0.01534 | -0.072 | 98.687
13 | 1.524 | 0.01539 | -0.073 | 99
13.5 | 1.495 | 0.01763 | -0.072 | 84.775
14 | 1.49 | 0.0189 | -0.073 | 78.813
14.5 | 1.479 | 0.02028 | -0.073 | 72.922
15 | 1.453 | 0.02195 | -0.074 | 66.188
15.5 | 1.422 | 0.02377 | -0.074 | 59.804
16 | 1.386 | 0.02597 | -0.074 | 53.368
16.5 | 1.346 | 0.02831 | -0.075 | 47.557
17 | 1.304 | 0.03101 | -0.075 | 42.053
17.5 | 1.26 | 0.03363 | -0.075 | 37.458
18 | 1.213 | 0.03681 | -0.076 | 32.95

## 132. Re 16M Mach 0.10 (2)
BIGFOIL.COM POLAR EXPORT
GA 35A314
GA 35A314 |  |  |  | Cl Max: | 1.9055 | at alpha= | 20 | deg
XFOIL ncrit=9 |  |  |  | L/D Max: | 140.135 | at alpha= | 8 | deg
Re: | 16000000 |  |  | Cd Min: | 0.04865 | at alpha= | 20 | deg
Mach: | 0.1 |  |  | Cl=0 at alpha= | -2.3874 | deg
|  |  |  | @ Cl=0.1, Cd= | 0.0049168
|  |  |  | @ Cl=0.4, Cd= | 0.004209
|  |  |  | @ Cl=0.6, Cd= | 0.0049078
alpha (deg) | Cl | Cd | Cm | Cl/Cd
-20 | -1.7068 | 0.02953 | -0.071 | -57.7988
-19.5 | -1.6947 | 0.02595 | -0.0707 | -65.3064
-19 | -1.678 | 0.02319 | -0.0695 | -72.3588
-18.5 | -1.6574 | 0.02107 | -0.0673 | -78.6616
-18 | -1.6332 | 0.01947 | -0.0644 | -83.8829
-17.5 | -1.6064 | 0.0182 | -0.061 | -88.2637
-17 | -1.5719 | 0.01716 | -0.0583 | -91.6026
-16.5 | -1.5307 | 0.01632 | -0.0564 | -93.7929
-16 | -1.4878 | 0.01553 | -0.0547 | -95.8017
-15.5 | -1.4419 | 0.0148 | -0.0534 | -97.4257
-15 | -1.3944 | 0.01408 | -0.0523 | -99.0341
-14.5 | -1.3454 | 0.01339 | -0.0513 | -100.478
-14 | -1.2954 | 0.01274 | -0.0505 | -101.6797
-13.5 | -1.2443 | 0.01214 | -0.0498 | -102.4959
-13 | -1.1926 | 0.01155 | -0.0492 | -103.2554
-12.5 | -1.14 | 0.011 | -0.0487 | -103.6364
-12 | -1.0872 | 0.01044 | -0.0483 | -104.1379
-11.5 | -1.0342 | 0.00987 | -0.0478 | -104.7822
-11 | -0.9803 | 0.00936 | -0.0475 | -104.7329
-10.5 | -0.9258 | 0.0089 | -0.0472 | -104.0225
-10 | -0.871 | 0.00848 | -0.047 | -102.7123
-9.5 | -0.8155 | 0.00809 | -0.0469 | -100.8035
-9 | -0.7596 | 0.00778 | -0.0469 | -97.635
-8.5 | -0.703 | 0.0075 | -0.047 | -93.7333
-7 | -0.5325 | 0.00675 | -0.0475 | -78.8889
-6.5 | -0.4756 | 0.00651 | -0.0476 | -73.0568
-6 | -0.4182 | 0.00629 | -0.0479 | -66.4865
-5.5 | -0.3607 | 0.00613 | -0.0482 | -58.8418
-5 | -0.3029 | 0.00593 | -0.0485 | -51.0793
-4.5 | -0.2451 | 0.00577 | -0.0489 | -42.4783
-4 | -0.1872 | 0.00561 | -0.0493 | -33.369
-3.5 | -0.1292 | 0.00547 | -0.0497 | -23.6197
-3 | -0.0712 | 0.00535 | -0.0501 | -13.3084
-2.5 | -0.013 | 0.00521 | -0.0506 | -2.4952
-2 | 0.0447 | 0.00508 | -0.051 | 8.7992
-1.5 | 0.1023 | 0.00491 | -0.0514 | 20.835
-1 | 0.1591 | 0.00471 | -0.0516 | 33.7792
-0.5 | 0.2157 | 0.00454 | -0.0519 | 47.511
0 | 0.2708 | 0.00431 | -0.0519 | 62.8306
0.5 | 0.3263 | 0.00421 | -0.0521 | 77.5059
1 | 0.3826 | 0.00415 | -0.0523 | 92.1928
1.5 | 0.4386 | 0.00434 | -0.0525 | 101.0599
2 | 0.4955 | 0.00448 | -0.0528 | 110.6027
3.5 | 0.6616 | 0.00516 | -0.0532 | 128.2171
4 | 0.7154 | 0.0055 | -0.0531 | 130.0727
4.5 | 0.7684 | 0.00592 | -0.0529 | 129.7973
5 | 0.8229 | 0.00621 | -0.0529 | 132.5121
5.5 | 0.8771 | 0.00652 | -0.0529 | 134.5245
6 | 0.9318 | 0.00678 | -0.0529 | 137.4336
6.5 | 0.9853 | 0.00711 | -0.0528 | 138.5795
7 | 1.038 | 0.00748 | -0.0526 | 138.7701
7.5 | 1.0904 | 0.00783 | -0.0523 | 139.2593
8 | 1.1421 | 0.00815 | -0.0519 | 140.135
8.5 | 1.1909 | 0.00856 | -0.0508 | 139.1238
9 | 1.2428 | 0.00898 | -0.0505 | 138.3964
9.5 | 1.3002 | 0.00947 | -0.0515 | 137.2967
10 | 1.35 | 0.00989 | -0.0508 | 136.5015
10.5 | 1.3987 | 0.01038 | -0.05 | 134.7495
11 | 1.4459 | 0.01093 | -0.049 | 132.2873
11.5 | 1.4921 | 0.01149 | -0.0479 | 129.8607
12 | 1.5366 | 0.01205 | -0.0464 | 127.5187
12.5 | 1.5749 | 0.01269 | -0.044 | 124.1056
13 | 1.611 | 0.01347 | -0.0414 | 119.5991
13.5 | 1.6449 | 0.01443 | -0.0388 | 113.9917
14 | 1.677 | 0.01559 | -0.0363 | 107.569
14.5 | 1.7075 | 0.01696 | -0.0339 | 100.6781
15 | 1.7382 | 0.01844 | -0.032 | 94.2625
15.5 | 1.7676 | 0.02009 | -0.0302 | 87.9841
16 | 1.7944 | 0.02201 | -0.0284 | 81.5266
16.5 | 1.8189 | 0.02416 | -0.0266 | 75.2856
17 | 1.8402 | 0.02659 | -0.0249 | 69.2065
17.5 | 1.8577 | 0.02941 | -0.0231 | 63.1656
18 | 1.8721 | 0.03251 | -0.0213 | 57.5854
18.5 | 1.8825 | 0.03617 | -0.0198 | 52.0459
19 | 1.8922 | 0.03997 | -0.0185 | 47.3405
19.5 | 1.898 | 0.04438 | -0.0175 | 42.767
20 | 1.9055 | 0.04865 | -0.0167 | 39.1675

## 133. Re 16M Mach 0.25 (1)
BIGFOIL.COM POLAR EXPORT
GA 35A314
GA 35A314 |  |  |  | Cl Max: | 1.46 | at alpha= | 12 | deg
JavaFoil+Calcfoil stall+Eppler ext transition |  |  |  | L/D Max: | 117.866 | at alpha= | 8.5 | deg
Re: | 16000000 |  |  | Cd Min: | 0.0058 | at alpha= | -1 | deg
Mach: | 0.25 |  |  | Cl=0 at alpha= | -2.3333 | deg
|  |  |  | @ Cl=0.1, Cd= | 0.0059378
|  |  |  | @ Cl=0.4, Cd= | 0.0058946
|  |  |  | @ Cl=0.6, Cd= | 0.0066029
alpha (deg) | Cl | Cd | Cm | Cl/Cd
-15.5 | -0.278 | 0.10261 | -0.014 | -2.708
-15 | -0.331 | 0.09489 | -0.015 | -3.49
-14.5 | -0.382 | 0.0837 | -0.016 | -4.562
-14 | -0.427 | 0.07647 | -0.018 | -5.583
-13.5 | -0.465 | 0.07384 | -0.018 | -6.292
-13 | -0.505 | 0.06343 | -0.02 | -7.959
-12.5 | -0.585 | 0.02543 | -0.026 | -23.018
-12 | -0.637 | 0.01576 | -0.028 | -40.412
-11.5 | -0.668 | 0.01318 | -0.029 | -50.679
-11 | -0.691 | 0.0118 | -0.031 | -58.525
-10.5 | -0.696 | 0.01098 | -0.032 | -63.433
-10 | -0.694 | 0.01043 | -0.033 | -66.508
-9.5 | -0.684 | 0.00989 | -0.033 | -69.125
-9 | -0.666 | 0.00941 | -0.034 | -70.791
-8.5 | -0.641 | 0.00898 | -0.035 | -71.418
-8 | -0.61 | 0.0081 | -0.036 | -75.35
-7.5 | -0.573 | 0.00828 | -0.037 | -69.22
-7 | -0.531 | 0.00802 | -0.038 | -66.25
-6.5 | -0.485 | 0.00775 | -0.039 | -62.5
-6 | -0.434 | 0.00744 | -0.04 | -58.387
-5.5 | -0.381 | 0.0073 | -0.041 | -52.136
-5 | -0.324 | 0.0072 | -0.042 | -45.073
-4.5 | -0.266 | 0.00694 | -0.043 | -38.324
-4 | -0.206 | 0.00685 | -0.044 | -30.135
-3.5 | -0.145 | 0.00663 | -0.045 | -21.903
-3 | -0.083 | 0.00653 | -0.045 | -12.79
-2.5 | -0.021 | 0.00641 | -0.046 | -3.29
-2 | 0.042 | 0.00626 | -0.047 | 6.654
-1.5 | 0.105 | 0.00591 | -0.048 | 17.68
-1 | 0.168 | 0.0058 | -0.049 | 28.914
-0.5 | 0.231 | 0.00587 | -0.05 | 39.266
0 | 0.296 | 0.00584 | -0.051 | 50.592
0.5 | 0.359 | 0.00581 | -0.052 | 61.786
1 | 0.422 | 0.00594 | -0.053 | 71.15
1.5 | 0.486 | 0.00621 | -0.054 | 78.193
2 | 0.549 | 0.00619 | -0.055 | 88.713
2.5 | 0.612 | 0.0067 | -0.056 | 91.344
3 | 0.674 | 0.00701 | -0.057 | 96.177
3.5 | 0.736 | 0.00737 | -0.058 | 99.909
4 | 0.799 | 0.00744 | -0.059 | 107.38
4.5 | 0.861 | 0.00808 | -0.06 | 106.581
5 | 0.922 | 0.00847 | -0.061 | 108.884
5.5 | 0.982 | 0.00861 | -0.062 | 114.011
6 | 1.04 | 0.00899 | -0.063 | 115.701
6.5 | 1.096 | 0.01014 | -0.064 | 108.128
7 | 1.15 | 0.01035 | -0.064 | 111.169
7.5 | 1.202 | 0.01074 | -0.065 | 111.855
8 | 1.25 | 0.01137 | -0.066 | 109.949
8.5 | 1.295 | 0.01099 | -0.067 | 117.866
9 | 1.335 | 0.01147 | -0.068 | 116.414
9.5 | 1.371 | 0.01202 | -0.069 | 114.101
10 | 1.402 | 0.01258 | -0.07 | 111.423
10.5 | 1.426 | 0.01323 | -0.071 | 107.81
11 | 1.445 | 0.01386 | -0.072 | 104.272
11.5 | 1.456 | 0.01523 | -0.073 | 95.641
12 | 1.46 | 0.01539 | -0.074 | 94.904
12.5 | 1.424 | 0.01769 | -0.073 | 80.475
13 | 1.407 | 0.01891 | -0.073 | 74.398
13.5 | 1.381 | 0.02045 | -0.074 | 67.541
14 | 1.348 | 0.02249 | -0.074 | 59.929
14.5 | 1.304 | 0.02468 | -0.074 | 52.82
15 | 1.237 | 0.02723 | -0.074 | 45.421
15.5 | 1.161 | 0.03063 | -0.075 | 37.908
16 | 1.08 | 0.03371 | -0.075 | 32.02
16.5 | 0.989 | 0.03852 | -0.075 | 25.686
17 | 0.888 | 0.04805 | -0.074 | 18.469

## 134. Re 16M Mach 0.25 (2)
BIGFOIL.COM POLAR EXPORT
GA 35A314
GA 35A314 |  |  |  | Cl Max: | 1.8591 | at alpha= | 19 | deg
XFOIL ncrit=9 |  |  |  | L/D Max: | 138.95 | at alpha= | 6.5 | deg
Re: | 16000000 |  |  | Cd Min: | 0.22732 | at alpha= | -20 | deg
Mach: | 0.25 |  |  | Cl=0 at alpha= | -2.3915 | deg
|  |  |  | @ Cl=0.1, Cd= | 0.0049585
|  |  |  | @ Cl=0.4, Cd= | 0.0041623
|  |  |  | @ Cl=0.6, Cd= | 0.0048305
alpha (deg) | Cl | Cd | Cm | Cl/Cd
-20 | -0.6897 | 0.22732 | 0.0369 | -3.034
-19.5 | -0.7571 | 0.19144 | 0.0195 | -3.9548
-19 | -0.8141 | 0.16723 | 0.0051 | -4.8681
-18.5 | -1.1166 | 0.10462 | -0.0362 | -10.6729
-18 | -1.2142 | 0.08181 | -0.0503 | -14.8417
-17.5 | -1.2714 | 0.06543 | -0.0612 | -19.4315
-17 | -1.3149 | 0.05194 | -0.0705 | -25.3157
-16.5 | -1.3487 | 0.04046 | -0.0783 | -33.3342
-16 | -1.3742 | 0.03182 | -0.0823 | -43.1867
-15.5 | -1.3898 | 0.02576 | -0.0822 | -53.9519
-15 | -1.3933 | 0.02185 | -0.0778 | -63.7666
-14.5 | -1.3783 | 0.0192 | -0.0723 | -71.7865
-14 | -1.3425 | 0.01709 | -0.0686 | -78.5547
-13.5 | -1.2972 | 0.0155 | -0.0656 | -83.6903
-13 | -1.2471 | 0.01422 | -0.0631 | -87.7004
-12.5 | -1.1938 | 0.01317 | -0.0611 | -90.6454
-12 | -1.1386 | 0.01226 | -0.0592 | -92.8711
-11.5 | -1.0824 | 0.01144 | -0.0577 | -94.6154
-11 | -1.0266 | 0.01057 | -0.0561 | -97.1239
-10.5 | -0.9697 | 0.0098 | -0.0548 | -98.949
-10 | -0.9118 | 0.00919 | -0.0537 | -99.2165
-9.5 | -0.8529 | 0.00867 | -0.0528 | -98.3737
-9 | -0.7937 | 0.00822 | -0.0521 | -96.5572
-8.5 | -0.7342 | 0.00783 | -0.0516 | -93.7676
-8 | -0.6743 | 0.00749 | -0.0512 | -90.0267
-7.5 | -0.6144 | 0.00721 | -0.0509 | -85.215
-7 | -0.5541 | 0.00695 | -0.0508 | -79.7266
-6.5 | -0.4943 | 0.00668 | -0.0506 | -73.997
-6 | -0.4343 | 0.00641 | -0.0506 | -67.7535
-5 | -0.3139 | 0.00602 | -0.0508 | -52.1429
-4.5 | -0.2539 | 0.00584 | -0.051 | -43.476
-4 | -0.1936 | 0.00567 | -0.0513 | -34.1446
-3.5 | -0.1334 | 0.00553 | -0.0516 | -24.123
-3 | -0.0732 | 0.00539 | -0.0519 | -13.5807
-2.5 | -0.013 | 0.00525 | -0.0523 | -2.4762
-2 | 0.0469 | 0.00511 | -0.0527 | 9.1781
-1.5 | 0.1065 | 0.00494 | -0.0531 | 21.5587
-1 | 0.1652 | 0.00473 | -0.0533 | 34.926
-0.5 | 0.2236 | 0.00454 | -0.0535 | 49.2511
0 | 0.2803 | 0.0043 | -0.0535 | 65.186
0.5 | 0.3375 | 0.00419 | -0.0536 | 80.5489
1 | 0.3958 | 0.00415 | -0.0539 | 95.3735
1.5 | 0.454 | 0.00432 | -0.0541 | 105.0926
2 | 0.5126 | 0.00448 | -0.0544 | 114.4196
2.5 | 0.5704 | 0.00469 | -0.0545 | 121.6205
3 | 0.6273 | 0.00496 | -0.0545 | 126.4718
3.5 | 0.684 | 0.00522 | -0.0545 | 131.0345
4 | 0.7396 | 0.00557 | -0.0543 | 132.7828
4.5 | 0.7941 | 0.00601 | -0.0539 | 132.1298
5 | 0.8504 | 0.00633 | -0.0537 | 134.3444
5.5 | 0.9067 | 0.00665 | -0.0536 | 136.3459
6 | 0.963 | 0.00697 | -0.0534 | 138.1636
6.5 | 1.0185 | 0.00733 | -0.053 | 138.9495
7 | 1.0726 | 0.00776 | -0.0524 | 138.2216
7.5 | 1.1272 | 0.00812 | -0.0518 | 138.8177
8 | 1.1798 | 0.00854 | -0.0508 | 138.1499
8.5 | 1.2298 | 0.00898 | -0.0492 | 136.9488
9.5 | 1.3424 | 0.00996 | -0.0487 | 134.7791
10 | 1.3932 | 0.0105 | -0.0472 | 132.6857
10.5 | 1.4417 | 0.01113 | -0.0455 | 129.5328
11 | 1.4869 | 0.01177 | -0.0431 | 126.3297
11.5 | 1.5279 | 0.01247 | -0.04 | 122.5261
12 | 1.5674 | 0.01333 | -0.037 | 117.5844
12.5 | 1.6044 | 0.01443 | -0.034 | 111.185
13 | 1.6393 | 0.01578 | -0.0311 | 103.8847
13.5 | 1.6719 | 0.01741 | -0.0284 | 96.031
14 | 1.704 | 0.01922 | -0.0259 | 88.6576
14.5 | 1.7349 | 0.02126 | -0.0236 | 81.604
15 | 1.7625 | 0.02358 | -0.0213 | 74.7455
15.5 | 1.7869 | 0.02621 | -0.019 | 68.1763
16 | 1.8074 | 0.02918 | -0.0166 | 61.9397
16.5 | 1.8225 | 0.03268 | -0.0143 | 55.7681
17 | 1.8344 | 0.03664 | -0.0123 | 50.0655
17.5 | 1.8435 | 0.04098 | -0.0105 | 44.9854
18 | 1.8518 | 0.04565 | -0.0091 | 40.5652
18.5 | 1.858 | 0.05059 | -0.008 | 36.7266
19 | 1.8591 | 0.05627 | -0.0073 | 33.0389
19.5 | 1.8557 | 0.06251 | -0.007 | 29.6865
20 | 1.8503 | 0.06918 | -0.007 | 26.7462

## 135. Re 16M Mach 0.50 (1)
BIGFOIL.COM POLAR EXPORT
GA 35A314
GA 35A314 |  |  |  | Cl Max: | 1.31 | at alpha= | 8 | deg
JavaFoil+Calcfoil stall+Eppler ext transition |  |  |  | L/D Max: | 108.81 | at alpha= | 5.5 | deg
Re: | 16000000 |  |  | Cd Min: | 0.00596 | at alpha= | -1 | deg
Mach: | 0.5 |  |  | Cl=0 at alpha= | -2.3286 | deg
|  |  |  | @ Cl=0.1, Cd= | 0.0062358
|  |  |  | @ Cl=0.4, Cd= | 0.0061293
|  |  |  | @ Cl=0.6, Cd= | 0.006558
alpha (deg) | Cl | Cd | Cm | Cl/Cd
-20 | -0.989 | 0.17281 | -0.011 | -5.723
-19.5 | -0.961 | 0.16829 | -0.012 | -5.708
-19 | -0.934 | 0.16639 | -0.012 | -5.611
-18.5 | -0.907 | 0.16119 | -0.012 | -5.624
-18 | -0.883 | 0.13935 | -0.013 | -6.336
-17.5 | -0.858 | 0.12793 | -0.014 | -6.703
-17 | -0.833 | 0.11605 | -0.015 | -7.181
-16.5 | -0.803 | 0.11436 | -0.015 | -7.019
-16 | -0.773 | 0.11074 | -0.015 | -6.982
-15.5 | -0.744 | 0.10787 | -0.016 | -6.895
-15 | -0.715 | 0.10391 | -0.016 | -6.879
-14.5 | -0.686 | 0.09979 | -0.016 | -6.876
-14 | -0.657 | 0.09572 | -0.016 | -6.867
-13.5 | -0.629 | 0.09195 | -0.016 | -6.846
-13 | -0.602 | 0.09391 | -0.017 | -6.409
-12.5 | -0.575 | 0.08486 | -0.018 | -6.778
-12 | -0.547 | 0.0799 | -0.018 | -6.842
-11.5 | -0.523 | 0.06975 | -0.02 | -7.495
-11 | -0.507 | 0.0549 | -0.025 | -9.233
-10.5 | -0.536 | 0.01914 | -0.033 | -27.984
-10 | -0.52 | 0.01371 | -0.036 | -37.957
-9.5 | -0.405 | 0.06177 | -0.019 | -6.559
-9 | -0.447 | 0.01421 | -0.037 | -31.447
-8.5 | -0.429 | 0.01053 | -0.039 | -40.7
-8 | -0.394 | 0.00977 | -0.04 | -40.381
-7.5 | -0.36 | 0.00982 | -0.041 | -36.645
-7 | -0.325 | 0.00973 | -0.042 | -33.421
-6.5 | -0.373 | 0.00913 | -0.043 | -40.865
-6 | -0.427 | 0.00856 | -0.045 | -49.842
-5.5 | -0.398 | 0.00806 | -0.046 | -49.311
-5 | -0.349 | 0.00776 | -0.047 | -44.973
-4.5 | -0.291 | 0.00713 | -0.048 | -40.82
-4 | -0.228 | 0.0073 | -0.049 | -31.207
-3.5 | -0.161 | 0.00711 | -0.05 | -22.677
-3 | -0.093 | 0.00677 | -0.051 | -13.741
-2.5 | -0.024 | 0.0067 | -0.052 | -3.512
-2 | 0.046 | 0.00654 | -0.053 | 7.109
-1.5 | 0.117 | 0.00614 | -0.054 | 19.009
-1 | 0.187 | 0.00596 | -0.055 | 31.449
-0.5 | 0.258 | 0.00613 | -0.056 | 42.025
0 | 0.33 | 0.00608 | -0.057 | 54.368
0.5 | 0.401 | 0.00613 | -0.058 | 65.479
1 | 0.472 | 0.00619 | -0.059 | 76.339
1.5 | 0.543 | 0.00655 | -0.06 | 82.92
2 | 0.614 | 0.00656 | -0.061 | 93.508
2.5 | 0.685 | 0.0072 | -0.063 | 95.055
3 | 0.752 | 0.00762 | -0.064 | 98.722
3.5 | 0.822 | 0.00809 | -0.065 | 101.659
4 | 0.891 | 0.00866 | -0.066 | 102.878
4.5 | 0.96 | 0.00914 | -0.067 | 105.085
5 | 1.027 | 0.00958 | -0.068 | 107.195
5.5 | 1.092 | 0.01003 | -0.069 | 108.81
6 | 1.152 | 0.01142 | -0.07 | 100.858
6.5 | 1.207 | 0.01197 | -0.071 | 100.89
7 | 1.255 | 0.01263 | -0.072 | 99.368
7.5 | 1.291 | 0.01322 | -0.073 | 97.664
8 | 1.31 | 0.01417 | -0.074 | 92.418
8.5 | 1.296 | 0.01506 | -0.075 | 86.019
9 | 1.176 | 0.01663 | -0.075 | 70.7
9.5 | 0.809 | 0.01821 | -0.075 | 44.442
10 | 0.84 | 0.01926 | -0.076 | 43.597
10.5 | 0.864 | 0.02267 | -0.076 | 38.112
11 | 0.893 | 0.02447 | -0.076 | 36.481
11.5 | 0.915 | 0.02792 | -0.076 | 32.778
12 | 0.94 | 0.03194 | -0.076 | 29.414
12.5 | 0.958 | 0.03859 | -0.075 | 24.814
13 | 0.958 | 0.05321 | -0.072 | 18

## 136. Re 16M Mach 0.50 (2)
BIGFOIL.COM POLAR EXPORT
GA 35A314
GA 35A314 |  |  |  | Cl Max: | 1.5711 | at alpha= | 11 | deg
XFOIL ncrit=9 |  |  |  | L/D Max: | 143.294 | at alpha= | 4 | deg
Re: | 16000000 |  |  | Cd Min: | 0.25777 | at alpha= | -20 | deg
Mach: | 0.5 |  |  | Cl=0 at alpha= | -2.4078 | deg
|  |  |  | @ Cl=0.1, Cd= | 0.005152
|  |  |  | @ Cl=0.4, Cd= | 0.0042281
|  |  |  | @ Cl=0.6, Cd= | 0.0045704
alpha (deg) | Cl | Cd | Cm | Cl/Cd
-20 | -0.7167 | 0.25777 | 0.0463 | -2.7804
-19.5 | -0.6949 | 0.24958 | 0.041 | -2.7843
-19 | -0.6721 | 0.24203 | 0.036 | -2.7769
-18.5 | -0.6495 | 0.23441 | 0.0311 | -2.7708
-18 | -0.6309 | 0.22698 | 0.0273 | -2.7795
-17.5 | -0.6105 | 0.21841 | 0.0223 | -2.7952
-17 | -0.5918 | 0.2093 | 0.0172 | -2.8275
-16.5 | -0.5761 | 0.19939 | 0.0121 | -2.8893
-16 | -0.5561 | 0.19145 | 0.0076 | -2.9047
-15.5 | -0.5391 | 0.18275 | 0.0028 | -2.9499
-15 | -0.5203 | 0.17497 | -0.0014 | -2.9737
-14.5 | -0.5043 | 0.16671 | -0.0056 | -3.025
-14 | -0.4917 | 0.15759 | -0.0101 | -3.1201
-13.5 | -0.4855 | 0.14722 | -0.015 | -3.2978
-13 | -0.4843 | 0.13644 | -0.0201 | -3.5495
-12.5 | -0.4819 | 0.12646 | -0.0249 | -3.8107
-12 | -0.4812 | 0.11663 | -0.0297 | -4.1259
-11.5 | -0.4966 | 0.10436 | -0.0361 | -4.7585
-11 | -0.5023 | 0.09432 | -0.0415 | -5.3255
-10 | -0.5218 | 0.07329 | -0.0542 | -7.1197
-9.5 | -0.5333 | 0.06017 | -0.0638 | -8.8632
-9 | -0.5508 | 0.04658 | -0.0774 | -11.8248
-8.5 | -0.5767 | 0.03664 | -0.0863 | -15.7396
-8 | -0.6038 | 0.0295 | -0.0845 | -20.4678
-7.5 | -0.6142 | 0.0213 | -0.0807 | -28.8357
-7 | -0.6143 | 0.01277 | -0.0744 | -48.1049
-6.5 | -0.5753 | 0.00855 | -0.0686 | -67.2865
-6 | -0.5093 | 0.00737 | -0.0653 | -69.1045
-5.5 | -0.4381 | 0.00677 | -0.0633 | -64.712
-5 | -0.3662 | 0.00644 | -0.062 | -56.8634
-4.5 | -0.2943 | 0.00617 | -0.0611 | -47.6985
-4 | -0.2233 | 0.00595 | -0.0605 | -37.5294
-3.5 | -0.1525 | 0.00575 | -0.0603 | -26.5217
-3 | -0.0824 | 0.00557 | -0.0601 | -14.7935
-2.5 | -0.0128 | 0.00542 | -0.0602 | -2.3616
-2 | 0.0566 | 0.00526 | -0.0604 | 10.7605
-1.5 | 0.1249 | 0.00509 | -0.0605 | 24.5383
-1 | 0.1927 | 0.00484 | -0.0607 | 39.814
-0.5 | 0.2592 | 0.00459 | -0.0608 | 56.4706
0 | 0.3237 | 0.00428 | -0.0606 | 75.6308
1 | 0.4559 | 0.00419 | -0.0608 | 108.8067
1.5 | 0.524 | 0.00429 | -0.0611 | 122.1445
2 | 0.5898 | 0.00454 | -0.061 | 129.9119
2.5 | 0.657 | 0.00474 | -0.0611 | 138.6076
3.5 | 0.7845 | 0.00555 | -0.0598 | 141.3514
4 | 0.8483 | 0.00592 | -0.059 | 143.2939
4.5 | 0.9101 | 0.00644 | -0.0577 | 141.3199
5 | 0.9715 | 0.00701 | -0.0561 | 138.5877
5.5 | 1.0367 | 0.00739 | -0.055 | 140.2842
6 | 1.1005 | 0.00784 | -0.0533 | 140.3699
6.5 | 1.1593 | 0.00854 | -0.0507 | 135.7494
7 | 1.2185 | 0.00917 | -0.0479 | 132.879
7.5 | 1.2707 | 0.00992 | -0.0438 | 128.0948
8 | 1.318 | 0.01057 | -0.0384 | 124.6925
8.5 | 1.3732 | 0.01155 | -0.0348 | 118.8918
9 | 1.4246 | 0.01278 | -0.0307 | 111.471
9.5 | 1.4736 | 0.01439 | -0.0267 | 102.4044
10 | 1.5186 | 0.01651 | -0.0226 | 91.9806
10.5 | 1.5542 | 0.0194 | -0.018 | 80.1134
11 | 1.5711 | 0.02354 | -0.0126 | 66.7417
11.5 | 1.5633 | 0.02929 | -0.0069 | 53.3732
12 | 1.5371 | 0.03657 | -0.0019 | 42.0317
12.5 | 1.4976 | 0.04548 | 0.0014 | 32.9288
13 | 1.4615 | 0.05483 | 0.0029 | 26.6551
13.5 | 1.4223 | 0.0652 | 0.0026 | 21.8144
14 | 1.3828 | 0.0764 | 0.0006 | 18.0995
14.5 | 1.3425 | 0.08836 | -0.0028 | 15.1935
15 | 1.3039 | 0.10085 | -0.0075 | 12.9291
15.5 | 1.2671 | 0.11394 | -0.0134 | 11.1208
16 | 1.2344 | 0.12705 | -0.02 | 9.7159

## 137. Re 18M Mach 0.00 (1)
BIGFOIL.COM POLAR EXPORT
GA 35A314
GA 35A314 |  |  |  | Cl Max: | 1.532 | at alpha= | 13 | deg
JavaFoil+Calcfoil stall+Eppler ext transition |  |  |  | L/D Max: | 122.401 | at alpha= | 8.5 | deg
Re: | 18000000 |  |  | Cd Min: | 0.00576 | at alpha= | -1 | deg
Mach: | 0 |  |  | Cl=0 at alpha= | -2.3333 | deg
|  |  |  | @ Cl=0.1, Cd= | 0.0057956
|  |  |  | @ Cl=0.4, Cd= | 0.0059323
|  |  |  | @ Cl=0.6, Cd= | 0.0066627
alpha (deg) | Cl | Cd | Cm | Cl/Cd
-17.5 | -0.596 | 0.11349 | -0.012 | -5.25
-17 | -0.612 | 0.10636 | -0.013 | -5.754
-16.5 | -0.629 | 0.09824 | -0.014 | -6.399
-16 | -0.645 | 0.09036 | -0.015 | -7.133
-15.5 | -0.662 | 0.08034 | -0.016 | -8.241
-15 | -0.684 | 0.06675 | -0.018 | -10.24
-14.5 | -0.758 | 0.02478 | -0.022 | -30.581
-14 | -0.781 | 0.01852 | -0.024 | -42.191
-13.5 | -0.796 | 0.01562 | -0.025 | -50.958
-13 | -0.809 | 0.01324 | -0.026 | -61.1
-12.5 | -0.817 | 0.01158 | -0.027 | -70.54
-12 | -0.811 | 0.011 | -0.028 | -73.768
-11.5 | -0.801 | 0.01048 | -0.029 | -76.468
-11 | -0.787 | 0.01039 | -0.03 | -75.816
-10.5 | -0.769 | 0.00993 | -0.031 | -77.49
-10 | -0.747 | 0.00946 | -0.032 | -78.968
-9.5 | -0.72 | 0.0091 | -0.032 | -79.094
-9 | -0.689 | 0.00871 | -0.033 | -79.053
-8.5 | -0.653 | 0.00843 | -0.034 | -77.533
-8 | -0.614 | 0.00823 | -0.035 | -74.604
-7.5 | -0.572 | 0.00795 | -0.036 | -71.934
-7 | -0.526 | 0.00769 | -0.037 | -68.367
-6.5 | -0.477 | 0.00743 | -0.038 | -64.191
-6 | -0.425 | 0.00719 | -0.039 | -59.117
-5.5 | -0.371 | 0.00676 | -0.039 | -54.903
-5 | -0.316 | 0.00694 | -0.04 | -45.479
-4.5 | -0.259 | 0.00674 | -0.041 | -38.362
-4 | -0.2 | 0.00652 | -0.042 | -30.696
-3.5 | -0.141 | 0.00646 | -0.043 | -21.817
-3 | -0.081 | 0.00636 | -0.044 | -12.728
-2.5 | -0.02 | 0.00628 | -0.045 | -3.254
-2 | 0.04 | 0.00613 | -0.046 | 6.58
-1.5 | 0.101 | 0.00579 | -0.047 | 17.475
-1 | 0.162 | 0.00576 | -0.048 | 28.167
-0.5 | 0.223 | 0.00591 | -0.049 | 37.776
0 | 0.286 | 0.00579 | -0.05 | 49.403
0.5 | 0.348 | 0.00583 | -0.051 | 59.578
1 | 0.409 | 0.00595 | -0.051 | 68.671
1.5 | 0.47 | 0.00618 | -0.052 | 76.051
2 | 0.532 | 0.0062 | -0.053 | 85.813
2.5 | 0.593 | 0.00663 | -0.054 | 89.45
3 | 0.653 | 0.00691 | -0.055 | 94.388
3.5 | 0.713 | 0.00716 | -0.056 | 99.576
4 | 0.774 | 0.00749 | -0.057 | 103.338
4.5 | 0.834 | 0.00776 | -0.058 | 107.459
5 | 0.894 | 0.00804 | -0.059 | 111.156
5.5 | 0.952 | 0.00823 | -0.06 | 115.678
6 | 1.009 | 0.00857 | -0.061 | 117.75
6.5 | 1.064 | 0.00958 | -0.062 | 111.056
7 | 1.118 | 0.00991 | -0.062 | 112.834
7.5 | 1.17 | 0.01008 | -0.063 | 116.088
8 | 1.22 | 0.01047 | -0.064 | 116.449
8.5 | 1.267 | 0.01035 | -0.065 | 122.401
9 | 1.311 | 0.01072 | -0.066 | 122.252
9.5 | 1.352 | 0.01108 | -0.067 | 121.977
10 | 1.39 | 0.01177 | -0.068 | 118.027
10.5 | 1.424 | 0.01204 | -0.069 | 118.273
11 | 1.454 | 0.01256 | -0.07 | 115.785
11.5 | 1.48 | 0.01319 | -0.07 | 112.162
12 | 1.502 | 0.01372 | -0.071 | 109.451
12.5 | 1.519 | 0.01485 | -0.072 | 102.273
13 | 1.532 | 0.01493 | -0.073 | 102.616
13.5 | 1.51 | 0.01684 | -0.072 | 89.686
14 | 1.509 | 0.01793 | -0.073 | 84.162
14.5 | 1.501 | 0.01927 | -0.073 | 77.901
15 | 1.481 | 0.02063 | -0.074 | 71.778
15.5 | 1.455 | 0.02231 | -0.074 | 65.203
16 | 1.424 | 0.02424 | -0.074 | 58.745
16.5 | 1.39 | 0.02629 | -0.075 | 52.886
17 | 1.353 | 0.02875 | -0.075 | 47.059
17.5 | 1.314 | 0.03112 | -0.075 | 42.219
18 | 1.271 | 0.03457 | -0.076 | 36.768

## 138. Re 18M Mach 0.00 (2)
BIGFOIL.COM POLAR EXPORT
GA 35A314
GA 35A314 |  |  |  | Cl Max: | 1.9267 | at alpha= | 20 | deg
XFOIL ncrit=9 |  |  |  | L/D Max: | 141.505 | at alpha= | 8 | deg
Re: | 18000000 |  |  | Cd Min: | 0.04401 | at alpha= | 20 | deg
Mach: | 0 |  |  | Cl=0 at alpha= | -2.3847 | deg
|  |  |  | @ Cl=0.1, Cd= | 0.0048732
|  |  |  | @ Cl=0.4, Cd= | 0.0042553
|  |  |  | @ Cl=0.6, Cd= | 0.0049987
alpha (deg) | Cl | Cd | Cm | Cl/Cd
-20 | -1.7408 | 0.02379 | -0.0662 | -73.1736
-19.5 | -1.7215 | 0.02159 | -0.0645 | -79.736
-19 | -1.6991 | 0.01987 | -0.0623 | -85.5108
-18.5 | -1.6744 | 0.0185 | -0.0594 | -90.5081
-18 | -1.6466 | 0.01743 | -0.0562 | -94.4693
-17.5 | -1.61 | 0.01649 | -0.0541 | -97.6349
-17 | -1.5683 | 0.01572 | -0.0527 | -99.7646
-16.5 | -1.5259 | 0.01506 | -0.0513 | -101.3214
-16 | -1.481 | 0.01439 | -0.0502 | -102.9187
-15.5 | -1.4343 | 0.01375 | -0.0493 | -104.3127
-14.5 | -1.3373 | 0.01254 | -0.048 | -106.6427
-14 | -1.2873 | 0.01197 | -0.0475 | -107.5439
-13.5 | -1.2363 | 0.01143 | -0.0471 | -108.1627
-13 | -1.1848 | 0.01091 | -0.0467 | -108.5976
-12.5 | -1.1326 | 0.01044 | -0.0465 | -108.4866
-12 | -1.0797 | 0.00998 | -0.0463 | -108.1864
-11.5 | -1.0266 | 0.00952 | -0.0461 | -107.8361
-11 | -0.9733 | 0.00906 | -0.0459 | -107.4283
-10.5 | -0.9193 | 0.00862 | -0.0458 | -106.6473
-10 | -0.865 | 0.00821 | -0.0458 | -105.3593
-9.5 | -0.8102 | 0.00786 | -0.0458 | -103.0789
-9 | -0.7546 | 0.00756 | -0.0459 | -99.8148
-8.5 | -0.6987 | 0.00731 | -0.0461 | -95.5814
-8 | -0.6424 | 0.00706 | -0.0463 | -90.9915
-7.5 | -0.586 | 0.00684 | -0.0466 | -85.6725
-7 | -0.5294 | 0.00661 | -0.0468 | -80.0908
-6.5 | -0.4728 | 0.00637 | -0.047 | -74.2229
-6 | -0.416 | 0.00616 | -0.0473 | -67.5325
-5.5 | -0.3588 | 0.006 | -0.0477 | -59.8
-5 | -0.3014 | 0.00582 | -0.0481 | -51.7869
-4.5 | -0.244 | 0.00567 | -0.0485 | -43.0335
-4 | -0.1864 | 0.00551 | -0.0489 | -33.8294
-3.5 | -0.1288 | 0.00539 | -0.0493 | -23.8961
-3 | -0.071 | 0.00525 | -0.0498 | -13.5238
-2.5 | -0.0133 | 0.00514 | -0.0502 | -2.5875
-2 | 0.0444 | 0.005 | -0.0507 | 8.88
-1.5 | 0.1014 | 0.00487 | -0.0511 | 20.8214
-1 | 0.1579 | 0.0047 | -0.0513 | 33.5957
-0.5 | 0.2143 | 0.00455 | -0.0516 | 47.0989
0 | 0.2692 | 0.00438 | -0.0517 | 61.4612
0.5 | 0.3244 | 0.00425 | -0.0518 | 76.3294
1 | 0.3798 | 0.00419 | -0.0519 | 90.6444
1.5 | 0.4355 | 0.00437 | -0.0521 | 99.6568
2 | 0.492 | 0.00452 | -0.0525 | 108.8496
2.5 | 0.5474 | 0.00474 | -0.0527 | 115.4852
3 | 0.6023 | 0.00501 | -0.0528 | 120.2196
3.5 | 0.6575 | 0.0052 | -0.053 | 126.4423
4 | 0.7112 | 0.00552 | -0.0529 | 128.8406
4.5 | 0.7643 | 0.00589 | -0.0528 | 129.7623
5 | 0.8185 | 0.00617 | -0.0528 | 132.658
5.5 | 0.873 | 0.00643 | -0.0529 | 135.7698
6 | 0.9269 | 0.00673 | -0.053 | 137.7266
6.5 | 0.9806 | 0.00703 | -0.053 | 139.4879
7 | 1.0332 | 0.00738 | -0.0529 | 140
7.5 | 1.0858 | 0.00772 | -0.0527 | 140.6477
8 | 1.1377 | 0.00804 | -0.0525 | 141.505
8.5 | 1.1878 | 0.00841 | -0.0519 | 141.2366
9 | 1.2367 | 0.00875 | -0.051 | 141.3371
9.5 | 1.2906 | 0.00918 | -0.0514 | 140.5882
10 | 1.3448 | 0.0096 | -0.0519 | 140.0833
10.5 | 1.3934 | 0.01007 | -0.0512 | 138.3714
11 | 1.4409 | 0.01058 | -0.0504 | 136.1909
11.5 | 1.4879 | 0.01109 | -0.0495 | 134.1659
12 | 1.5337 | 0.01161 | -0.0486 | 132.1016
12.5 | 1.5761 | 0.01218 | -0.047 | 129.4007
13 | 1.6124 | 0.01286 | -0.0444 | 125.381
13.5 | 1.6464 | 0.0137 | -0.0418 | 120.1752
14 | 1.6792 | 0.01469 | -0.0393 | 114.3091
14.5 | 1.7106 | 0.01584 | -0.037 | 107.9924
15 | 1.7421 | 0.0171 | -0.035 | 101.8772
15.5 | 1.7723 | 0.01853 | -0.0332 | 95.6449
16 | 1.8006 | 0.02018 | -0.0314 | 89.227
16.5 | 1.8262 | 0.0221 | -0.0297 | 82.6335
17 | 1.8496 | 0.02425 | -0.028 | 76.2722
17.5 | 1.8694 | 0.0267 | -0.0263 | 70.015
18 | 1.8851 | 0.02956 | -0.0246 | 63.772
18.5 | 1.8983 | 0.03268 | -0.0229 | 58.0875
19 | 1.9089 | 0.03624 | -0.0215 | 52.6738
19.5 | 1.9186 | 0.03994 | -0.0203 | 48.0371
20 | 1.9267 | 0.04401 | -0.0195 | 43.7787

## 139. Re 18M Mach 0.10 (1)
BIGFOIL.COM POLAR EXPORT
GA 35A314
GA 35A314 |  |  |  | Cl Max: | 1.524 | at alpha= | 13 | deg
JavaFoil+Calcfoil stall+Eppler ext transition |  |  |  | L/D Max: | 122.221 | at alpha= | 8.5 | deg
Re: | 18000000 |  |  | Cd Min: | 0.0058 | at alpha= | 0.5 | deg
Mach: | 0.1 |  |  | Cl=0 at alpha= | -2.3306 | deg
|  |  |  | @ Cl=0.1, Cd= | 0.0058512
|  |  |  | @ Cl=0.4, Cd= | 0.0059645
|  |  |  | @ Cl=0.6, Cd= | 0.0066593
alpha (deg) | Cl | Cd | Cm | Cl/Cd
-17 | -0.566 | 0.11002 | -0.013 | -5.141
-16.5 | -0.583 | 0.10388 | -0.013 | -5.616
-16 | -0.602 | 0.09614 | -0.014 | -6.259
-15.5 | -0.62 | 0.08784 | -0.015 | -7.059
-15 | -0.655 | 0.06347 | -0.018 | -10.32
-14.5 | -0.713 | 0.03084 | -0.022 | -23.11
-14 | -0.742 | 0.02189 | -0.023 | -33.91
-13.5 | -0.761 | 0.01797 | -0.025 | -42.352
-13 | -0.782 | 0.01414 | -0.026 | -55.259
-12.5 | -0.793 | 0.01243 | -0.027 | -63.821
-12 | -0.796 | 0.01104 | -0.028 | -72.036
-11.5 | -0.789 | 0.01061 | -0.029 | -74.39
-11 | -0.778 | 0.01053 | -0.03 | -73.836
-10.5 | -0.762 | 0.01001 | -0.031 | -76.116
-10 | -0.742 | 0.00955 | -0.032 | -77.673
-9.5 | -0.716 | 0.00919 | -0.033 | -77.915
-9 | -0.687 | 0.0088 | -0.033 | -78.068
-8.5 | -0.653 | 0.00841 | -0.034 | -77.609
-8 | -0.614 | 0.00819 | -0.035 | -74.995
-7.5 | -0.572 | 0.00792 | -0.036 | -72.235
-7 | -0.527 | 0.00766 | -0.037 | -68.762
-6.5 | -0.478 | 0.0075 | -0.038 | -63.72
-6 | -0.427 | 0.00727 | -0.039 | -58.718
-5.5 | -0.373 | 0.00683 | -0.04 | -54.602
-5 | -0.317 | 0.00691 | -0.041 | -45.883
-4.5 | -0.26 | 0.0068 | -0.042 | -38.181
-4 | -0.201 | 0.00658 | -0.042 | -30.567
-3.5 | -0.142 | 0.00652 | -0.043 | -21.726
-3 | -0.081 | 0.00641 | -0.044 | -12.678
-2.5 | -0.021 | 0.00633 | -0.045 | -3.243
-2 | 0.041 | 0.00618 | -0.046 | 6.557
-1.5 | 0.102 | 0.00584 | -0.047 | 17.422
-1 | 0.163 | 0.00581 | -0.048 | 28.083
-0.5 | 0.224 | 0.00588 | -0.049 | 38.16
0 | 0.288 | 0.00583 | -0.05 | 49.295
0.5 | 0.349 | 0.0058 | -0.051 | 60.179
1 | 0.411 | 0.006 | -0.052 | 68.529
1.5 | 0.473 | 0.00616 | -0.053 | 76.702
2 | 0.534 | 0.00618 | -0.054 | 86.503
2.5 | 0.596 | 0.00664 | -0.054 | 89.707
3 | 0.656 | 0.00693 | -0.055 | 94.634
3.5 | 0.717 | 0.00715 | -0.056 | 100.18
4 | 0.778 | 0.00749 | -0.057 | 103.835
4.5 | 0.838 | 0.00786 | -0.058 | 106.632
5 | 0.898 | 0.00814 | -0.059 | 110.362
5.5 | 0.957 | 0.00831 | -0.06 | 115.066
6 | 1.014 | 0.00855 | -0.061 | 118.616
6.5 | 1.069 | 0.00946 | -0.062 | 113.056
7 | 1.123 | 0.00994 | -0.063 | 113.001
7.5 | 1.175 | 0.01016 | -0.064 | 115.642
8 | 1.224 | 0.01052 | -0.065 | 116.351
8.5 | 1.271 | 0.0104 | -0.066 | 122.221
9 | 1.315 | 0.01082 | -0.066 | 121.491
9.5 | 1.356 | 0.01119 | -0.067 | 121.093
10 | 1.392 | 0.01189 | -0.068 | 117.139
10.5 | 1.425 | 0.01217 | -0.069 | 117.134
11 | 1.454 | 0.0127 | -0.07 | 114.481
11.5 | 1.478 | 0.01336 | -0.071 | 110.689
12 | 1.498 | 0.0139 | -0.072 | 107.766
12.5 | 1.513 | 0.01457 | -0.072 | 103.858
13 | 1.524 | 0.01518 | -0.073 | 100.395
13.5 | 1.497 | 0.01722 | -0.072 | 86.913
14 | 1.492 | 0.01839 | -0.073 | 81.169
14.5 | 1.481 | 0.01982 | -0.073 | 74.713
15 | 1.455 | 0.02129 | -0.074 | 68.354
15.5 | 1.424 | 0.02303 | -0.074 | 61.839
16 | 1.388 | 0.02517 | -0.075 | 55.158
16.5 | 1.349 | 0.02741 | -0.075 | 49.205
17 | 1.306 | 0.03008 | -0.075 | 43.421
17.5 | 1.262 | 0.03261 | -0.076 | 38.698
18 | 1.213 | 0.03647 | -0.076 | 33.27

## 140. Re 18M Mach 0.10 (2)
BIGFOIL.COM POLAR EXPORT
GA 35A314
GA 35A314 |  |  |  | Cl Max: | 1.9216 | at alpha= | 20 | deg
XFOIL ncrit=9 |  |  |  | L/D Max: | 141.122 | at alpha= | 8 | deg
Re: | 18000000 |  |  | Cd Min: | 0.04708 | at alpha= | 20 | deg
Mach: | 0.1 |  |  | Cl=0 at alpha= | -2.3847 | deg
|  |  |  | @ Cl=0.1, Cd= | 0.0048751
|  |  |  | @ Cl=0.4, Cd= | 0.0042404
|  |  |  | @ Cl=0.6, Cd= | 0.0049806
alpha (deg) | Cl | Cd | Cm | Cl/Cd
-20 | -1.7286 | 0.02753 | -0.0712 | -62.7897
-19.5 | -1.7148 | 0.02433 | -0.0704 | -70.4809
-19 | -1.6962 | 0.02191 | -0.0687 | -77.4167
-18.5 | -1.6745 | 0.02003 | -0.0661 | -83.5996
-18 | -1.6492 | 0.0186 | -0.0629 | -88.6667
-17.5 | -1.6205 | 0.01746 | -0.0594 | -92.8121
-17 | -1.581 | 0.01655 | -0.0573 | -95.5287
-16.5 | -1.5396 | 0.01578 | -0.0554 | -97.5665
-16 | -1.4951 | 0.01501 | -0.0539 | -99.6069
-15.5 | -1.4482 | 0.01429 | -0.0527 | -101.3436
-15 | -1.3999 | 0.0136 | -0.0516 | -102.9338
-14.5 | -1.3504 | 0.01295 | -0.0508 | -104.278
-14 | -1.2998 | 0.01233 | -0.05 | -105.4177
-13.5 | -1.2482 | 0.01174 | -0.0493 | -106.3203
-13 | -1.196 | 0.01118 | -0.0488 | -106.9767
-12.5 | -1.1431 | 0.01067 | -0.0483 | -107.1321
-12 | -1.0896 | 0.01017 | -0.0479 | -107.1386
-11.5 | -1.0356 | 0.00971 | -0.0476 | -106.6529
-11 | -0.9817 | 0.00922 | -0.0473 | -106.4751
-10.5 | -0.9271 | 0.00876 | -0.047 | -105.8333
-10 | -0.8721 | 0.00834 | -0.0469 | -104.5683
-9.5 | -0.8168 | 0.00795 | -0.0467 | -102.7421
-9 | -0.7607 | 0.00762 | -0.0468 | -99.8294
-8.5 | -0.7043 | 0.00735 | -0.0468 | -95.8231
-8 | -0.6474 | 0.0071 | -0.047 | -91.1831
-7.5 | -0.5904 | 0.00687 | -0.0472 | -85.9389
-7 | -0.5332 | 0.00665 | -0.0474 | -80.1805
-6.5 | -0.4762 | 0.0064 | -0.0476 | -74.4062
-6 | -0.4189 | 0.00618 | -0.0478 | -67.7832
-5.5 | -0.3612 | 0.00601 | -0.0481 | -60.0998
-5 | -0.3034 | 0.00583 | -0.0485 | -52.0412
-4.5 | -0.2456 | 0.00568 | -0.0488 | -43.2394
-4 | -0.1876 | 0.00552 | -0.0492 | -33.9855
-3.5 | -0.1296 | 0.0054 | -0.0497 | -24
-3 | -0.0713 | 0.00526 | -0.0501 | -13.5551
-2.5 | -0.0134 | 0.00514 | -0.0505 | -2.607
-2 | 0.0447 | 0.00501 | -0.051 | 8.9222
-1.5 | 0.1021 | 0.00487 | -0.0514 | 20.9651
-0.5 | 0.2157 | 0.00455 | -0.0519 | 47.4066
0 | 0.2709 | 0.00438 | -0.052 | 61.8493
0.5 | 0.3265 | 0.00424 | -0.0521 | 77.0047
1 | 0.3822 | 0.00418 | -0.0522 | 91.4354
1.5 | 0.4382 | 0.00437 | -0.0524 | 100.2746
2 | 0.4951 | 0.00452 | -0.0528 | 109.5354
2.5 | 0.5508 | 0.00474 | -0.0529 | 116.2025
3 | 0.606 | 0.00501 | -0.053 | 120.9581
3.5 | 0.6616 | 0.00521 | -0.0532 | 126.9866
4 | 0.7155 | 0.00553 | -0.0531 | 129.3852
4.5 | 0.7689 | 0.00591 | -0.0529 | 130.1015
5 | 0.8235 | 0.00619 | -0.053 | 133.0372
5.5 | 0.8783 | 0.00646 | -0.0531 | 135.9598
6 | 0.9326 | 0.00676 | -0.0531 | 137.9586
6.5 | 0.9865 | 0.00707 | -0.053 | 139.5332
7 | 1.0395 | 0.00743 | -0.0529 | 139.9058
7.5 | 1.0926 | 0.00776 | -0.0527 | 140.799
8 | 1.1445 | 0.00811 | -0.0523 | 141.1221
8.5 | 1.195 | 0.00849 | -0.0517 | 140.7538
9 | 1.2441 | 0.00883 | -0.0507 | 140.8947
9.5 | 1.2993 | 0.00926 | -0.0511 | 140.3132
10 | 1.353 | 0.00969 | -0.0513 | 139.6285
10.5 | 1.4017 | 0.01019 | -0.0505 | 137.5564
11 | 1.4495 | 0.01072 | -0.0496 | 135.2146
11.5 | 1.4967 | 0.01123 | -0.0486 | 133.2769
12 | 1.5424 | 0.01178 | -0.0474 | 130.9338
12.5 | 1.582 | 0.0124 | -0.0451 | 127.5806
13 | 1.6177 | 0.01316 | -0.0424 | 122.9255
13.5 | 1.6517 | 0.01408 | -0.0397 | 117.3082
14 | 1.6844 | 0.01517 | -0.0371 | 111.0349
15 | 1.7479 | 0.0178 | -0.0329 | 98.1966
15.5 | 1.7776 | 0.01938 | -0.031 | 91.7234
16 | 1.8054 | 0.0212 | -0.0292 | 85.1604
16.5 | 1.8299 | 0.02331 | -0.0274 | 78.5028
17 | 1.8511 | 0.02574 | -0.0255 | 71.9153
17.5 | 1.869 | 0.02847 | -0.0237 | 65.6481
18 | 1.8825 | 0.03163 | -0.0219 | 59.5163
18.5 | 1.8951 | 0.03502 | -0.0203 | 54.1148
19 | 1.9045 | 0.03884 | -0.0189 | 49.0345
19.5 | 1.9154 | 0.04265 | -0.0179 | 44.9097
20 | 1.9216 | 0.04708 | -0.0171 | 40.8156

## 141. Re 18M Mach 0.25 (1)
BIGFOIL.COM POLAR EXPORT
GA 35A314
GA 35A314 |  |  |  | Cl Max: | 1.46 | at alpha= | 12 | deg
JavaFoil+Calcfoil stall+Eppler ext transition |  |  |  | L/D Max: | 118.764 | at alpha= | 8.5 | deg
Re: | 18000000 |  |  | Cd Min: | 0.00579 | at alpha= | -1 | deg
Mach: | 0.25 |  |  | Cl=0 at alpha= | -2.3333 | deg
|  |  |  | @ Cl=0.1, Cd= | 0.0058746
|  |  |  | @ Cl=0.4, Cd= | 0.0059876
|  |  |  | @ Cl=0.6, Cd= | 0.0066543
alpha (deg) | Cl | Cd | Cm | Cl/Cd
-15.5 | -0.278 | 0.10193 | -0.014 | -2.727
-15 | -0.331 | 0.0941 | -0.015 | -3.523
-14.5 | -0.383 | 0.08107 | -0.017 | -4.728
-14 | -0.43 | 0.07257 | -0.018 | -5.92
-13.5 | -0.467 | 0.07034 | -0.019 | -6.644
-13 | -0.514 | 0.05488 | -0.021 | -9.361
-12.5 | -0.593 | 0.02176 | -0.026 | -27.275
-12 | -0.639 | 0.01507 | -0.028 | -42.422
-11.5 | -0.674 | 0.01222 | -0.03 | -55.173
-11 | -0.691 | 0.01161 | -0.031 | -59.532
-10.5 | -0.697 | 0.0108 | -0.032 | -64.508
-10 | -0.694 | 0.01025 | -0.033 | -67.711
-9.5 | -0.684 | 0.0097 | -0.033 | -70.496
-9 | -0.666 | 0.00924 | -0.034 | -72.128
-8.5 | -0.641 | 0.00837 | -0.035 | -76.644
-8 | -0.61 | 0.00842 | -0.036 | -72.47
-7.5 | -0.573 | 0.00815 | -0.037 | -70.349
-7 | -0.531 | 0.0079 | -0.038 | -67.224
-6.5 | -0.485 | 0.00761 | -0.039 | -63.676
-6 | -0.434 | 0.0074 | -0.04 | -58.675
-5.5 | -0.381 | 0.00682 | -0.041 | -55.78
-5 | -0.324 | 0.0071 | -0.042 | -45.703
-4.5 | -0.266 | 0.00693 | -0.043 | -38.386
-4 | -0.206 | 0.00672 | -0.044 | -30.692
-3.5 | -0.145 | 0.00653 | -0.045 | -22.251
-3 | -0.083 | 0.00643 | -0.045 | -12.99
-2.5 | -0.021 | 0.00636 | -0.046 | -3.317
-2 | 0.042 | 0.00616 | -0.047 | 6.757
-1.5 | 0.105 | 0.00585 | -0.048 | 17.875
-1 | 0.168 | 0.00579 | -0.049 | 28.972
-0.5 | 0.231 | 0.00593 | -0.05 | 38.866
0 | 0.296 | 0.00582 | -0.051 | 50.779
0.5 | 0.359 | 0.00589 | -0.052 | 60.915
1 | 0.422 | 0.00604 | -0.053 | 69.883
1.5 | 0.486 | 0.00629 | -0.054 | 77.195
2 | 0.549 | 0.00629 | -0.055 | 87.35
2.5 | 0.612 | 0.00674 | -0.056 | 90.846
3 | 0.674 | 0.00681 | -0.057 | 98.933
3.5 | 0.736 | 0.00735 | -0.058 | 100.174
4 | 0.799 | 0.00776 | -0.059 | 102.888
4.5 | 0.861 | 0.00807 | -0.06 | 106.691
5 | 0.922 | 0.00836 | -0.061 | 110.285
5.5 | 0.982 | 0.00858 | -0.062 | 114.505
6 | 1.04 | 0.00889 | -0.063 | 117.053
6.5 | 1.096 | 0.00977 | -0.064 | 112.261
7 | 1.15 | 0.01034 | -0.064 | 111.266
7.5 | 1.202 | 0.01056 | -0.065 | 113.814
8 | 1.25 | 0.01101 | -0.066 | 113.597
8.5 | 1.295 | 0.0109 | -0.067 | 118.764
9 | 1.335 | 0.01127 | -0.068 | 118.517
9.5 | 1.371 | 0.01181 | -0.069 | 116.124
10 | 1.402 | 0.01237 | -0.07 | 113.271
10.5 | 1.426 | 0.01298 | -0.071 | 109.874
11 | 1.445 | 0.01361 | -0.072 | 106.183
11.5 | 1.456 | 0.01494 | -0.073 | 97.468
12 | 1.46 | 0.01511 | -0.074 | 96.63
12.5 | 1.426 | 0.01722 | -0.073 | 82.797
13 | 1.409 | 0.01849 | -0.073 | 76.181
13.5 | 1.383 | 0.02002 | -0.074 | 69.102
14 | 1.35 | 0.02181 | -0.074 | 61.881
14.5 | 1.305 | 0.02402 | -0.074 | 54.337
15 | 1.239 | 0.02639 | -0.075 | 46.968
15.5 | 1.162 | 0.02998 | -0.075 | 38.757
16 | 1.082 | 0.03267 | -0.075 | 33.105
16.5 | 0.989 | 0.03835 | -0.075 | 25.79
17 | 0.884 | 0.04958 | -0.073 | 17.838

## 142. Re 18M Mach 0.25 (2)
BIGFOIL.COM POLAR EXPORT
GA 35A314
GA 35A314 |  |  |  | Cl Max: | 1.8792 | at alpha= | 19 | deg
XFOIL ncrit=9 |  |  |  | L/D Max: | 139.938 | at alpha= | 7.5 | deg
Re: | 18000000 |  |  | Cd Min: | 0.19784 | at alpha= | -20 | deg
Mach: | 0.25 |  |  | Cl=0 at alpha= | -2.3887 | deg
|  |  |  | @ Cl=0.1, Cd= | 0.0049046
|  |  |  | @ Cl=0.4, Cd= | 0.0041763
|  |  |  | @ Cl=0.6, Cd= | 0.0048888
alpha (deg) | Cl | Cd | Cm | Cl/Cd
-20 | -0.7726 | 0.19784 | 0.0237 | -3.9052
-19.5 | -0.8086 | 0.17806 | 0.0117 | -4.5412
-19 | -1.0853 | 0.11732 | -0.0289 | -9.2508
-18.5 | -1.2099 | 0.0906 | -0.0458 | -13.3543
-18 | -1.2741 | 0.07304 | -0.0571 | -17.4439
-17.5 | -1.3218 | 0.0587 | -0.0667 | -22.5179
-17 | -1.36 | 0.04639 | -0.0751 | -29.3167
-16.5 | -1.3893 | 0.03605 | -0.0816 | -38.5381
-16 | -1.4108 | 0.02878 | -0.0836 | -49.0202
-15.5 | -1.4219 | 0.02368 | -0.0815 | -60.0465
-15 | -1.4194 | 0.0204 | -0.076 | -69.5784
-14.5 | -1.3946 | 0.01802 | -0.0711 | -77.3918
-14 | -1.3542 | 0.01616 | -0.0677 | -83.7995
-13.5 | -1.3061 | 0.01475 | -0.0649 | -88.5492
-13 | -1.2541 | 0.01358 | -0.0625 | -92.349
-12.5 | -1.1995 | 0.01262 | -0.0605 | -95.0475
-12 | -1.1434 | 0.01179 | -0.0587 | -96.9805
-11.5 | -1.0864 | 0.01102 | -0.0572 | -98.5844
-11 | -1.0286 | 0.01036 | -0.0559 | -99.2857
-10.5 | -0.9711 | 0.00967 | -0.0546 | -100.424
-10 | -0.9131 | 0.00903 | -0.0535 | -101.1185
-9.5 | -0.8544 | 0.00852 | -0.0527 | -100.2817
-9 | -0.795 | 0.00807 | -0.052 | -98.513
-8.5 | -0.7355 | 0.00767 | -0.0514 | -95.8931
-8 | -0.6756 | 0.00734 | -0.051 | -92.0436
-7.5 | -0.6154 | 0.00706 | -0.0508 | -87.1671
-7 | -0.5552 | 0.00681 | -0.0506 | -81.5272
-6.5 | -0.4949 | 0.00656 | -0.0505 | -75.4421
-6 | -0.4351 | 0.00632 | -0.0505 | -68.8449
-5.5 | -0.3749 | 0.00609 | -0.0505 | -61.5599
-5 | -0.3146 | 0.00593 | -0.0507 | -53.0523
-4.5 | -0.2544 | 0.00573 | -0.0509 | -44.3979
-4 | -0.194 | 0.00558 | -0.0512 | -34.767
-3.5 | -0.1338 | 0.00544 | -0.0515 | -24.5956
-3 | -0.0734 | 0.0053 | -0.0519 | -13.8491
-2.5 | -0.0134 | 0.00518 | -0.0523 | -2.5869
-2 | 0.0468 | 0.00503 | -0.0527 | 9.3042
-1.5 | 0.1062 | 0.00489 | -0.053 | 21.7178
-1 | 0.165 | 0.00472 | -0.0533 | 34.9576
-0.5 | 0.2235 | 0.00455 | -0.0535 | 49.1209
0 | 0.2805 | 0.00437 | -0.0536 | 64.1876
0.5 | 0.3379 | 0.00422 | -0.0537 | 80.0711
1 | 0.3955 | 0.00416 | -0.0538 | 95.0721
1.5 | 0.4533 | 0.00437 | -0.054 | 103.73
2 | 0.5121 | 0.00452 | -0.0543 | 113.2965
2.5 | 0.5697 | 0.00474 | -0.0544 | 120.1899
3 | 0.6267 | 0.00502 | -0.0545 | 124.8406
3.5 | 0.6839 | 0.00526 | -0.0545 | 130.019
4 | 0.7397 | 0.00561 | -0.0543 | 131.8538
4.5 | 0.7947 | 0.00601 | -0.054 | 132.2296
5 | 0.851 | 0.00632 | -0.0538 | 134.6519
5.5 | 0.9077 | 0.00661 | -0.0537 | 137.3222
6 | 0.9643 | 0.00691 | -0.0536 | 139.5514
6.5 | 1.0196 | 0.00729 | -0.0532 | 139.8628
7 | 1.0745 | 0.0077 | -0.0527 | 139.5455
7.5 | 1.1293 | 0.00807 | -0.0521 | 139.938
8 | 1.1825 | 0.0085 | -0.0513 | 139.1176
8.5 | 1.2353 | 0.00888 | -0.0502 | 139.1104
9 | 1.2854 | 0.00928 | -0.0486 | 138.5129
9.5 | 1.3459 | 0.00976 | -0.0492 | 137.8996
10 | 1.3967 | 0.0103 | -0.0478 | 135.6019
10.5 | 1.446 | 0.0109 | -0.0461 | 132.6606
11 | 1.4939 | 0.01149 | -0.0442 | 130.0174
11.5 | 1.5354 | 0.01216 | -0.0411 | 126.2664
12 | 1.5748 | 0.01299 | -0.038 | 121.2317
12.5 | 1.6116 | 0.01405 | -0.0349 | 114.7046
13 | 1.6469 | 0.01534 | -0.0319 | 107.3598
13.5 | 1.6808 | 0.01686 | -0.0291 | 99.6916
14 | 1.7146 | 0.01853 | -0.0267 | 92.531
14.5 | 1.7462 | 0.02046 | -0.0243 | 85.347
15 | 1.7746 | 0.02269 | -0.022 | 78.2107
15.5 | 1.7994 | 0.0253 | -0.0196 | 71.1225
16 | 1.8193 | 0.02828 | -0.0172 | 64.3317
16.5 | 1.8352 | 0.03167 | -0.0148 | 57.9476
17 | 1.8474 | 0.03554 | -0.0126 | 51.9809
17.5 | 1.8597 | 0.03961 | -0.0108 | 46.9503
18 | 1.8707 | 0.04392 | -0.0093 | 42.5934
18.5 | 1.8759 | 0.04895 | -0.0081 | 38.3228
19 | 1.8792 | 0.05431 | -0.0072 | 34.6014
19.5 | 1.8772 | 0.06037 | -0.0068 | 31.0949
20 | 1.8699 | 0.06716 | -0.0068 | 27.8425

## 143. Re 18M Mach 0.50 (1)
BIGFOIL.COM POLAR EXPORT
GA 35A314
GA 35A314 |  |  |  | Cl Max: | 1.31 | at alpha= | 8 | deg
JavaFoil+Calcfoil stall+Eppler ext transition |  |  |  | L/D Max: | 110.436 | at alpha= | 5.5 | deg
Re: | 18000000 |  |  | Cd Min: | 0.006 | at alpha= | -1 | deg
Mach: | 0.5 |  |  | Cl=0 at alpha= | -2.3286 | deg
|  |  |  | @ Cl=0.1, Cd= | 0.0062014
|  |  |  | @ Cl=0.4, Cd= | 0.00612
|  |  |  | @ Cl=0.6, Cd= | 0.0066359
alpha (deg) | Cl | Cd | Cm | Cl/Cd
-20 | -0.989 | 0.18052 | -0.011 | -5.477
-19.5 | -0.961 | 0.17613 | -0.012 | -5.454
-19 | -0.934 | 0.16839 | -0.012 | -5.544
-18.5 | -0.906 | 0.16272 | -0.012 | -5.571
-18 | -0.882 | 0.14623 | -0.013 | -6.03
-17.5 | -0.855 | 0.13555 | -0.014 | -6.31
-17 | -0.83 | 0.12198 | -0.015 | -6.803
-16.5 | -0.8 | 0.11939 | -0.015 | -6.703
-16 | -0.771 | 0.11516 | -0.015 | -6.696
-15.5 | -0.742 | 0.11349 | -0.015 | -6.541
-15 | -0.714 | 0.10922 | -0.015 | -6.534
-14.5 | -0.685 | 0.10388 | -0.015 | -6.592
-14 | -0.658 | 0.09511 | -0.016 | -6.918
-13.5 | -0.63 | 0.09121 | -0.016 | -6.902
-13 | -0.602 | 0.09325 | -0.017 | -6.454
-12.5 | -0.575 | 0.08411 | -0.018 | -6.841
-12 | -0.547 | 0.07885 | -0.018 | -6.942
-11.5 | -0.524 | 0.06818 | -0.021 | -7.686
-11 | -0.52 | 0.04512 | -0.027 | -11.522
-10.5 | -0.543 | 0.01676 | -0.034 | -32.366
-10 | -0.524 | 0.01297 | -0.036 | -40.384
-9.5 | -0.405 | 0.06154 | -0.019 | -6.587
-9 | -0.454 | 0.01266 | -0.037 | -35.83
-8.5 | -0.429 | 0.01032 | -0.039 | -41.535
-8 | -0.394 | 0.0096 | -0.04 | -41.069
-7.5 | -0.36 | 0.00969 | -0.041 | -37.148
-7 | -0.325 | 0.00895 | -0.042 | -36.334
-6.5 | -0.373 | 0.00896 | -0.043 | -41.672
-6 | -0.427 | 0.0084 | -0.045 | -50.807
-5.5 | -0.398 | 0.00766 | -0.046 | -51.924
-5 | -0.349 | 0.00729 | -0.047 | -47.893
-4.5 | -0.291 | 0.00739 | -0.048 | -39.416
-4 | -0.228 | 0.00715 | -0.049 | -31.853
-3.5 | -0.161 | 0.00704 | -0.05 | -22.911
-3 | -0.093 | 0.00695 | -0.051 | -13.385
-2.5 | -0.024 | 0.00663 | -0.052 | -3.549
-2 | 0.046 | 0.00646 | -0.053 | 7.192
-1.5 | 0.117 | 0.00612 | -0.054 | 19.085
-1 | 0.187 | 0.006 | -0.055 | 31.23
-0.5 | 0.258 | 0.00616 | -0.056 | 41.865
0 | 0.33 | 0.00612 | -0.057 | 54.006
0.5 | 0.401 | 0.00612 | -0.058 | 65.57
1 | 0.472 | 0.00634 | -0.059 | 74.537
1.5 | 0.543 | 0.00666 | -0.06 | 81.598
2 | 0.614 | 0.00663 | -0.061 | 92.654
2.5 | 0.685 | 0.00726 | -0.063 | 94.251
3 | 0.752 | 0.00767 | -0.064 | 98.099
3.5 | 0.822 | 0.00813 | -0.065 | 101.065
4 | 0.891 | 0.00857 | -0.066 | 103.965
4.5 | 0.96 | 0.00903 | -0.067 | 106.295
5 | 1.027 | 0.00947 | -0.068 | 108.438
5.5 | 1.092 | 0.00989 | -0.069 | 110.436
6 | 1.152 | 0.01125 | -0.07 | 102.373
6.5 | 1.207 | 0.01176 | -0.071 | 102.696
7 | 1.255 | 0.01238 | -0.072 | 101.348
7.5 | 1.291 | 0.01302 | -0.073 | 99.155
8 | 1.31 | 0.01391 | -0.074 | 94.177
8.5 | 1.296 | 0.01488 | -0.075 | 87.059
9 | 1.201 | 0.01524 | -0.076 | 78.786
9.5 | 0.81 | 0.01778 | -0.075 | 45.587
10 | 0.841 | 0.01881 | -0.076 | 44.72
10.5 | 0.866 | 0.02209 | -0.076 | 39.194
11 | 0.894 | 0.02397 | -0.076 | 37.296
11.5 | 0.918 | 0.02699 | -0.076 | 33.988
12 | 0.942 | 0.03081 | -0.077 | 30.57
12.5 | 0.961 | 0.03718 | -0.076 | 25.841
13 | 0.965 | 0.04969 | -0.073 | 19.424

## 144. Re 18M Mach 0.50 (2)
BIGFOIL.COM POLAR EXPORT
GA 35A314
GA 35A314 |  |  |  | Cl Max: | 1.5829 | at alpha= | 11 | deg
XFOIL ncrit=9 |  |  |  | L/D Max: | 141.918 | at alpha= | 6 | deg
Re: | 18000000 |  |  | Cd Min: | 0.24928 | at alpha= | -19.5 | deg
Mach: | 0.5 |  |  | Cl=0 at alpha= | -2.4068 | deg
|  |  |  | @ Cl=0.1, Cd= | 0.0050757
|  |  |  | @ Cl=0.4, Cd= | 0.0041768
|  |  |  | @ Cl=0.6, Cd= | 0.0046017
alpha (deg) | Cl | Cd | Cm | Cl/Cd
-19.5 | -0.6955 | 0.24928 | 0.0409 | -2.79
-19 | -0.6727 | 0.2417 | 0.0359 | -2.7832
-18.5 | -0.6531 | 0.23458 | 0.0321 | -2.7841
-18 | -0.6317 | 0.22661 | 0.0271 | -2.7876
-17.5 | -0.6115 | 0.21794 | 0.0221 | -2.8058
-17 | -0.5932 | 0.20868 | 0.017 | -2.8426
-16 | -0.5571 | 0.19113 | 0.0074 | -2.9148
-15.5 | -0.5408 | 0.18219 | 0.0026 | -2.9683
-15 | -0.5224 | 0.1743 | -0.0016 | -2.9971
-14.5 | -0.5072 | 0.16586 | -0.0059 | -3.058
-14 | -0.4961 | 0.15637 | -0.0106 | -3.1726
-13.5 | -0.491 | 0.14589 | -0.0156 | -3.3655
-13 | -0.389 | 0.10978 | -0.0427 | -3.5435
-12.5 | -0.3994 | 0.10051 | -0.0469 | -3.9737
-11.5 | -0.505 | 0.10293 | -0.037 | -4.9062
-11 | -0.5118 | 0.09278 | -0.0426 | -5.5163
-10.5 | -0.5204 | 0.08253 | -0.0485 | -6.3056
-10 | -0.5313 | 0.07177 | -0.0554 | -7.4028
-9.5 | -0.542 | 0.05827 | -0.0656 | -9.3015
-9 | -0.56 | 0.04527 | -0.0789 | -12.3702
-8.5 | -0.5861 | 0.03576 | -0.0869 | -16.3898
-8 | -0.6117 | 0.02873 | -0.0845 | -21.2913
-7.5 | -0.6203 | 0.02063 | -0.0804 | -30.0679
-7 | -0.6184 | 0.0123 | -0.0741 | -50.2764
-6.5 | -0.5779 | 0.00831 | -0.0683 | -69.5427
-6 | -0.5108 | 0.00718 | -0.0651 | -71.1421
-5.5 | -0.4392 | 0.00665 | -0.0631 | -66.0451
-5 | -0.3669 | 0.00631 | -0.0619 | -58.1458
-4.5 | -0.2951 | 0.00605 | -0.061 | -48.7769
-4 | -0.2238 | 0.00585 | -0.0605 | -38.2564
-3.5 | -0.153 | 0.00564 | -0.0602 | -27.1277
-3 | -0.083 | 0.00549 | -0.0601 | -15.1184
-2.5 | -0.0129 | 0.00533 | -0.0602 | -2.4203
-2 | 0.0563 | 0.00519 | -0.0603 | 10.8478
-1.5 | 0.1251 | 0.00501 | -0.0606 | 24.9701
-1 | 0.1926 | 0.00481 | -0.0607 | 40.0416
0 | 0.3244 | 0.00432 | -0.0607 | 75.0926
0.5 | 0.3894 | 0.00418 | -0.0606 | 93.1579
1 | 0.456 | 0.00416 | -0.0608 | 109.6154
1.5 | 0.5236 | 0.0043 | -0.061 | 121.7674
2 | 0.5894 | 0.00457 | -0.061 | 128.9716
2.5 | 0.6562 | 0.00477 | -0.061 | 137.5681
3 | 0.7206 | 0.00515 | -0.0605 | 139.9223
3.5 | 0.7843 | 0.00558 | -0.0598 | 140.5556
4.5 | 0.911 | 0.00642 | -0.0578 | 141.9003
5 | 0.9736 | 0.00693 | -0.0564 | 140.4906
5.5 | 1.0382 | 0.00734 | -0.0552 | 141.4441
6 | 1.1027 | 0.00777 | -0.0536 | 141.9176
6.5 | 1.1618 | 0.00846 | -0.0511 | 137.3286
7 | 1.2215 | 0.0091 | -0.0483 | 134.2308
7.5 | 1.2762 | 0.00981 | -0.0445 | 130.0917
8 | 1.3294 | 0.01045 | -0.0402 | 127.2153
8.5 | 1.381 | 0.01123 | -0.0356 | 122.9742
9 | 1.4326 | 0.01239 | -0.0314 | 115.6255
9.5 | 1.4824 | 0.01392 | -0.0273 | 106.4943
10 | 1.5284 | 0.01594 | -0.023 | 95.8846
10.5 | 1.5654 | 0.01874 | -0.0184 | 83.5326
11 | 1.5829 | 0.02283 | -0.0129 | 69.3342
11.5 | 1.5739 | 0.02864 | -0.007 | 54.9546
12 | 1.5389 | 0.03646 | -0.0017 | 42.2079
12.5 | 1.5057 | 0.04488 | 0.0015 | 33.5495
13 | 1.4695 | 0.05419 | 0.0031 | 27.1175
13.5 | 1.4302 | 0.06451 | 0.0029 | 22.1702
14 | 1.3906 | 0.07567 | 0.001 | 18.3772
14.5 | 1.3505 | 0.08756 | -0.0024 | 15.4237
15 | 1.3121 | 0.09997 | -0.007 | 13.1249
15.5 | 1.2759 | 0.11291 | -0.0127 | 11.3002
16 | 1.243 | 0.12596 | -0.0192 | 9.8682

## 145. Re 20M Mach 0.00 (1)
BIGFOIL.COM POLAR EXPORT
GA 35A314
GA 35A314 |  |  |  | Cl Max: | 1.541 | at alpha= | 13.5 | deg
JavaFoil+Calcfoil stall+Eppler ext transition |  |  |  | L/D Max: | 124.435 | at alpha= | 8.5 | deg
Re: | 20000000 |  |  | Cd Min: | 0.0058 | at alpha= | -1 | deg
Mach: | 0 |  |  | Cl=0 at alpha= | -2.3333 | deg
|  |  |  | @ Cl=0.1, Cd= | 0.0058249
|  |  |  | @ Cl=0.4, Cd= | 0.006082
|  |  |  | @ Cl=0.6, Cd= | 0.0066722
alpha (deg) | Cl | Cd | Cm | Cl/Cd
-17.5 | -0.597 | 0.11154 | -0.012 | -5.351
-17 | -0.614 | 0.1034 | -0.013 | -5.94
-16.5 | -0.631 | 0.09547 | -0.014 | -6.607
-16 | -0.648 | 0.08661 | -0.015 | -7.479
-15.5 | -0.667 | 0.07528 | -0.017 | -8.862
-15 | -0.694 | 0.05788 | -0.019 | -11.996
-14.5 | -0.76 | 0.02363 | -0.022 | -32.171
-14 | -0.784 | 0.01781 | -0.024 | -44.011
-13.5 | -0.802 | 0.01443 | -0.025 | -55.573
-13 | -0.814 | 0.01257 | -0.026 | -64.727
-12.5 | -0.817 | 0.01144 | -0.027 | -71.404
-12 | -0.811 | 0.01078 | -0.028 | -75.229
-11.5 | -0.802 | 0.0103 | -0.029 | -77.832
-11 | -0.788 | 0.0102 | -0.03 | -77.172
-10.5 | -0.769 | 0.00975 | -0.031 | -78.893
-10 | -0.747 | 0.0093 | -0.032 | -80.313
-9.5 | -0.72 | 0.00895 | -0.032 | -80.402
-9 | -0.689 | 0.00859 | -0.033 | -80.174
-8.5 | -0.653 | 0.0083 | -0.034 | -78.775
-8 | -0.614 | 0.00809 | -0.035 | -75.933
-7.5 | -0.572 | 0.00782 | -0.036 | -73.144
-7 | -0.526 | 0.00755 | -0.037 | -69.594
-6.5 | -0.477 | 0.00703 | -0.038 | -67.824
-6 | -0.425 | 0.0072 | -0.039 | -59.035
-5.5 | -0.371 | 0.00699 | -0.039 | -53.111
-5 | -0.316 | 0.00688 | -0.04 | -45.875
-4.5 | -0.259 | 0.00673 | -0.041 | -38.418
-4 | -0.2 | 0.00658 | -0.042 | -30.439
-3.5 | -0.141 | 0.0065 | -0.043 | -21.673
-3 | -0.081 | 0.00635 | -0.044 | -12.739
-2.5 | -0.02 | 0.00627 | -0.045 | -3.26
-2 | 0.04 | 0.00612 | -0.046 | 6.595
-1.5 | 0.101 | 0.00582 | -0.047 | 17.384
-1 | 0.162 | 0.0058 | -0.048 | 27.976
-0.5 | 0.223 | 0.00587 | -0.049 | 38.038
0 | 0.286 | 0.00584 | -0.05 | 49.012
0.5 | 0.348 | 0.00592 | -0.051 | 58.677
1 | 0.409 | 0.00611 | -0.051 | 66.95
1.5 | 0.47 | 0.00621 | -0.052 | 75.785
2 | 0.532 | 0.00643 | -0.053 | 82.733
2.5 | 0.593 | 0.00665 | -0.054 | 89.126
3 | 0.653 | 0.00684 | -0.055 | 95.403
3.5 | 0.713 | 0.00721 | -0.056 | 98.961
4 | 0.774 | 0.00744 | -0.057 | 103.974
4.5 | 0.834 | 0.00779 | -0.058 | 107.108
5 | 0.894 | 0.00798 | -0.059 | 111.959
5.5 | 0.952 | 0.00817 | -0.06 | 116.564
6 | 1.009 | 0.00853 | -0.061 | 118.29
6.5 | 1.064 | 0.00923 | -0.062 | 115.326
7 | 1.118 | 0.0096 | -0.062 | 116.526
7.5 | 1.17 | 0.01009 | -0.063 | 116
8 | 1.22 | 0.01032 | -0.064 | 118.17
8.5 | 1.267 | 0.01018 | -0.065 | 124.435
9 | 1.311 | 0.01059 | -0.066 | 123.821
9.5 | 1.352 | 0.0109 | -0.067 | 124.034
10 | 1.39 | 0.01137 | -0.068 | 122.205
10.5 | 1.424 | 0.01185 | -0.069 | 120.148
11 | 1.454 | 0.01237 | -0.07 | 117.563
11.5 | 1.48 | 0.01297 | -0.07 | 114.086
12 | 1.502 | 0.0135 | -0.071 | 111.218
12.5 | 1.519 | 0.01414 | -0.072 | 107.451
13 | 1.532 | 0.01472 | -0.073 | 104.092
13.5 | 1.541 | 0.01536 | -0.074 | 100.303
14 | 1.511 | 0.01749 | -0.073 | 86.372
14.5 | 1.503 | 0.01878 | -0.073 | 80.044
15 | 1.483 | 0.02008 | -0.074 | 73.846
15.5 | 1.457 | 0.02175 | -0.074 | 66.972
16 | 1.426 | 0.02355 | -0.075 | 60.568
16.5 | 1.392 | 0.02555 | -0.075 | 54.502
17 | 1.355 | 0.02791 | -0.075 | 48.547
17.5 | 1.316 | 0.03029 | -0.076 | 43.447
18 | 1.272 | 0.03391 | -0.076 | 37.524
18.5 | 1.228 | 0.03779 | -0.076 | 32.495

## 146. Re 20M Mach 0.00 (2)
BIGFOIL.COM POLAR EXPORT
GA 35A314
GA 35A314 |  |  |  | Cl Max: | 1.9415 | at alpha= | 20 | deg
XFOIL ncrit=9 |  |  |  | L/D Max: | 143.149 | at alpha= | 9 | deg
Re: | 20000000 |  |  | Cd Min: | 0.04253 | at alpha= | 20 | deg
Mach: | 0 |  |  | Cl=0 at alpha= | -2.3819 | deg
|  |  |  | @ Cl=0.1, Cd= | 0.0048421
|  |  |  | @ Cl=0.4, Cd= | 0.0043057
|  |  |  | @ Cl=0.6, Cd= | 0.0050209
alpha (deg) | Cl | Cd | Cm | Cl/Cd
-20 | -1.7565 | 0.02263 | -0.0655 | -77.6182
-19.5 | -1.7359 | 0.02065 | -0.0636 | -84.063
-19 | -1.7124 | 0.0191 | -0.0611 | -89.6545
-18.5 | -1.6867 | 0.01786 | -0.058 | -94.4401
-18 | -1.6565 | 0.01686 | -0.055 | -98.2503
-17.5 | -1.6154 | 0.01598 | -0.0537 | -101.0889
-16.5 | -1.5318 | 0.01464 | -0.0506 | -104.6311
-16 | -1.4861 | 0.014 | -0.0496 | -106.15
-15.5 | -1.4388 | 0.01337 | -0.0488 | -107.6141
-15 | -1.3903 | 0.01276 | -0.0481 | -108.9577
-14.5 | -1.3408 | 0.01219 | -0.0475 | -109.9918
-14 | -1.2905 | 0.01164 | -0.0471 | -110.8677
-13.5 | -1.2393 | 0.01113 | -0.0467 | -111.3477
-13 | -1.1874 | 0.01063 | -0.0464 | -111.7027
-12.5 | -1.1349 | 0.01017 | -0.0462 | -111.5929
-12 | -1.0819 | 0.00974 | -0.046 | -111.078
-11.5 | -1.0283 | 0.00932 | -0.0459 | -110.3326
-10.5 | -0.9204 | 0.00852 | -0.0457 | -108.0282
-10 | -0.866 | 0.0081 | -0.0456 | -106.9136
-9.5 | -0.8111 | 0.00774 | -0.0456 | -104.7933
-9 | -0.7557 | 0.00744 | -0.0458 | -101.5726
-8.5 | -0.6996 | 0.00717 | -0.046 | -97.5732
-8 | -0.6434 | 0.00695 | -0.0462 | -92.5755
-7.5 | -0.5868 | 0.00672 | -0.0464 | -87.3214
-6.5 | -0.4734 | 0.00628 | -0.047 | -75.3822
-6 | -0.4166 | 0.00608 | -0.0473 | -68.5197
-5.5 | -0.3592 | 0.0059 | -0.0476 | -60.8814
-5 | -0.302 | 0.00575 | -0.048 | -52.5217
-4.5 | -0.2444 | 0.00558 | -0.0484 | -43.7993
-4 | -0.1869 | 0.00544 | -0.0488 | -34.3566
-3.5 | -0.129 | 0.00531 | -0.0493 | -24.2938
-3 | -0.0713 | 0.00519 | -0.0498 | -13.738
-2.5 | -0.0136 | 0.00507 | -0.0502 | -2.6824
-2 | 0.044 | 0.00495 | -0.0506 | 8.8889
-1.5 | 0.1011 | 0.00484 | -0.051 | 20.8884
-1 | 0.1578 | 0.0047 | -0.0513 | 33.5745
-0.5 | 0.214 | 0.00457 | -0.0516 | 46.8271
0 | 0.2691 | 0.00444 | -0.0516 | 60.6081
0.5 | 0.3246 | 0.00429 | -0.0518 | 75.6643
1 | 0.3793 | 0.00425 | -0.0519 | 89.2471
1.5 | 0.435 | 0.0044 | -0.0521 | 98.8636
2 | 0.4913 | 0.00456 | -0.0524 | 107.7412
2.5 | 0.5469 | 0.00479 | -0.0526 | 114.1754
3 | 0.6021 | 0.00503 | -0.0527 | 119.7018
3.5 | 0.6575 | 0.00524 | -0.0529 | 125.4771
4 | 0.7113 | 0.00556 | -0.0529 | 127.9317
4.5 | 0.7649 | 0.00588 | -0.0529 | 130.085
5 | 0.8193 | 0.00614 | -0.053 | 133.4365
5.5 | 0.8736 | 0.00642 | -0.053 | 136.0748
6 | 0.9281 | 0.00667 | -0.0532 | 139.1454
6.5 | 0.9815 | 0.007 | -0.0531 | 140.2143
7 | 1.0343 | 0.00735 | -0.0531 | 140.7211
7.5 | 1.0875 | 0.00764 | -0.053 | 142.3429
8 | 1.1395 | 0.008 | -0.0528 | 142.4375
8.5 | 1.1905 | 0.00836 | -0.0524 | 142.4043
9 | 1.2411 | 0.00867 | -0.052 | 143.1488
9.5 | 1.2895 | 0.00901 | -0.051 | 143.1188
10 | 1.3463 | 0.00943 | -0.052 | 142.7678
10.5 | 1.3959 | 0.0099 | -0.0516 | 141
11 | 1.4439 | 0.01039 | -0.0509 | 138.9702
11.5 | 1.4915 | 0.01087 | -0.0501 | 137.2125
12 | 1.5378 | 0.01138 | -0.0492 | 135.1318
12.5 | 1.5816 | 0.01195 | -0.0479 | 132.3515
13 | 1.6181 | 0.01262 | -0.0453 | 128.2171
13.5 | 1.6524 | 0.01342 | -0.0426 | 123.1297
14 | 1.6854 | 0.01436 | -0.0401 | 117.3677
14.5 | 1.7182 | 0.0154 | -0.0379 | 111.5714
15 | 1.7504 | 0.01658 | -0.0359 | 105.573
15.5 | 1.7808 | 0.01797 | -0.034 | 99.0985
16 | 1.8091 | 0.01957 | -0.0321 | 92.4425
16.5 | 1.8357 | 0.02139 | -0.0304 | 85.8205
17 | 1.8587 | 0.02354 | -0.0287 | 78.9592
17.5 | 1.878 | 0.02601 | -0.0269 | 72.203
18 | 1.8949 | 0.02873 | -0.0251 | 65.9554
18.5 | 1.9077 | 0.03187 | -0.0234 | 59.8588
19 | 1.9207 | 0.03514 | -0.022 | 54.6585
19.5 | 1.9311 | 0.03877 | -0.0208 | 49.8091
20 | 1.9415 | 0.04253 | -0.0199 | 45.6501

## 147. Re 20M Mach 0.10 (1)
BIGFOIL.COM POLAR EXPORT
GA 35A314
GA 35A314 |  |  |  | Cl Max: | 1.524 | at alpha= | 13 | deg
JavaFoil+Calcfoil stall+Eppler ext transition |  |  |  | L/D Max: | 124.311 | at alpha= | 8.5 | deg
Re: | 20000000 |  |  | Cd Min: | 0.00577 | at alpha= | -1 | deg
Mach: | 0.1 |  |  | Cl=0 at alpha= | -2.3306 | deg
|  |  |  | @ Cl=0.1, Cd= | 0.0058766
|  |  |  | @ Cl=0.4, Cd= | 0.0060587
|  |  |  | @ Cl=0.6, Cd= | 0.0066567
alpha (deg) | Cl | Cd | Cm | Cl/Cd
-17 | -0.566 | 0.10842 | -0.013 | -5.224
-16.5 | -0.585 | 0.10166 | -0.014 | -5.753
-16 | -0.604 | 0.0933 | -0.015 | -6.473
-15.5 | -0.622 | 0.08518 | -0.016 | -7.304
-15 | -0.664 | 0.05553 | -0.019 | -11.966
-14.5 | -0.72 | 0.02745 | -0.022 | -26.212
-14 | -0.747 | 0.02002 | -0.024 | -37.339
-13.5 | -0.766 | 0.01662 | -0.025 | -46.061
-13 | -0.784 | 0.01356 | -0.026 | -57.833
-12.5 | -0.794 | 0.01223 | -0.027 | -64.924
-12 | -0.796 | 0.01098 | -0.028 | -72.438
-11.5 | -0.789 | 0.0104 | -0.029 | -75.885
-11 | -0.778 | 0.01036 | -0.03 | -75.059
-10.5 | -0.762 | 0.00985 | -0.031 | -77.387
-10 | -0.742 | 0.00939 | -0.032 | -78.952
-9.5 | -0.716 | 0.00902 | -0.033 | -79.388
-9 | -0.687 | 0.00866 | -0.033 | -79.32
-8.5 | -0.653 | 0.00838 | -0.034 | -77.901
-8 | -0.614 | 0.00818 | -0.035 | -75.082
-7.5 | -0.572 | 0.00779 | -0.036 | -73.526
-7 | -0.527 | 0.00763 | -0.037 | -69.077
-6.5 | -0.478 | 0.0071 | -0.038 | -67.342
-6 | -0.427 | 0.00716 | -0.039 | -59.566
-5.5 | -0.373 | 0.00706 | -0.04 | -52.799
-5 | -0.317 | 0.00693 | -0.041 | -45.733
-4.5 | -0.26 | 0.00668 | -0.042 | -38.867
-4 | -0.201 | 0.00653 | -0.042 | -30.796
-3.5 | -0.142 | 0.00642 | -0.043 | -22.071
-3 | -0.081 | 0.00631 | -0.044 | -12.889
-2.5 | -0.021 | 0.00622 | -0.045 | -3.3
-2 | 0.041 | 0.00607 | -0.046 | 6.672
-1.5 | 0.102 | 0.00587 | -0.047 | 17.337
-1 | 0.163 | 0.00577 | -0.048 | 28.301
-0.5 | 0.224 | 0.00592 | -0.049 | 37.941
0 | 0.288 | 0.00581 | -0.05 | 49.532
0.5 | 0.349 | 0.00596 | -0.051 | 58.583
1 | 0.411 | 0.00608 | -0.052 | 67.558
1.5 | 0.473 | 0.00625 | -0.053 | 75.636
2 | 0.534 | 0.00647 | -0.054 | 82.609
2.5 | 0.596 | 0.00664 | -0.054 | 89.781
3 | 0.656 | 0.00689 | -0.055 | 95.233
3.5 | 0.717 | 0.00723 | -0.056 | 99.151
4 | 0.778 | 0.00748 | -0.057 | 104.001
4.5 | 0.838 | 0.00774 | -0.058 | 108.23
5 | 0.898 | 0.00799 | -0.059 | 112.41
5.5 | 0.957 | 0.00818 | -0.06 | 116.969
6 | 1.014 | 0.00861 | -0.061 | 117.691
6.5 | 1.069 | 0.00931 | -0.062 | 114.895
7 | 1.123 | 0.00962 | -0.063 | 116.755
7.5 | 1.175 | 0.01017 | -0.064 | 115.535
8 | 1.224 | 0.01041 | -0.065 | 117.618
8.5 | 1.271 | 0.01023 | -0.066 | 124.311
9 | 1.315 | 0.01065 | -0.066 | 123.467
9.5 | 1.356 | 0.01102 | -0.067 | 122.988
10 | 1.392 | 0.01149 | -0.068 | 121.181
10.5 | 1.425 | 0.012 | -0.069 | 118.818
11 | 1.454 | 0.01251 | -0.07 | 116.2
11.5 | 1.478 | 0.01313 | -0.071 | 112.6
12 | 1.498 | 0.01368 | -0.072 | 109.521
12.5 | 1.513 | 0.01434 | -0.073 | 105.521
13 | 1.524 | 0.01495 | -0.073 | 101.916
13.5 | 1.499 | 0.01694 | -0.073 | 88.497
14 | 1.495 | 0.01794 | -0.073 | 83.332
14.5 | 1.483 | 0.01931 | -0.073 | 76.78
15 | 1.458 | 0.02072 | -0.074 | 70.353
15.5 | 1.427 | 0.02239 | -0.074 | 63.71
16 | 1.39 | 0.02447 | -0.075 | 56.816
16.5 | 1.35 | 0.02699 | -0.075 | 50.008
17 | 1.308 | 0.02925 | -0.075 | 44.709
17.5 | 1.264 | 0.03172 | -0.076 | 39.836
18 | 1.213 | 0.03651 | -0.076 | 33.215

## 148. Re 20M Mach 0.10 (2)
BIGFOIL.COM POLAR EXPORT
GA 35A314
GA 35A314 |  |  |  | Cl Max: | 1.9376 | at alpha= | 20 | deg
XFOIL ncrit=9 |  |  |  | L/D Max: | 142.772 | at alpha= | 9.5 | deg
Re: | 20000000 |  |  | Cd Min: | 0.04549 | at alpha= | 20 | deg
Mach: | 0.1 |  |  | Cl=0 at alpha= | -2.3834 | deg
|  |  |  | @ Cl=0.1, Cd= | 0.0048438
|  |  |  | @ Cl=0.4, Cd= | 0.004292
|  |  |  | @ Cl=0.6, Cd= | 0.0050139
alpha (deg) | Cl | Cd | Cm | Cl/Cd
-20 | -1.7453 | 0.02611 | -0.0711 | -66.8441
-19.5 | -1.7306 | 0.02316 | -0.0699 | -74.7237
-19 | -1.7113 | 0.02094 | -0.0678 | -81.724
-18.5 | -1.6883 | 0.01924 | -0.0649 | -87.7495
-18 | -1.6621 | 0.01794 | -0.0615 | -92.6477
-17.5 | -1.6271 | 0.01688 | -0.059 | -96.3922
-17 | -1.5898 | 0.01609 | -0.0563 | -98.8067
-16.5 | -1.5464 | 0.01532 | -0.0546 | -100.9399
-16 | -1.5008 | 0.01458 | -0.0533 | -102.9355
-15.5 | -1.4533 | 0.01388 | -0.0521 | -104.7046
-15 | -1.4044 | 0.01321 | -0.0511 | -106.3134
-14.5 | -1.3544 | 0.01258 | -0.0503 | -107.663
-14 | -1.3033 | 0.01198 | -0.0496 | -108.7896
-13.5 | -1.2515 | 0.01143 | -0.0489 | -109.4926
-13 | -1.1989 | 0.01088 | -0.0484 | -110.193
-12.5 | -1.1457 | 0.01039 | -0.048 | -110.2695
-12 | -1.092 | 0.00993 | -0.0476 | -109.9698
-11.5 | -1.0377 | 0.00948 | -0.0473 | -109.462
-11 | -0.983 | 0.00906 | -0.0471 | -108.4989
-10.5 | -0.9282 | 0.00865 | -0.0469 | -107.3064
-10 | -0.8731 | 0.00822 | -0.0467 | -106.2165
-9.5 | -0.8177 | 0.00783 | -0.0466 | -104.4317
-9 | -0.7618 | 0.0075 | -0.0466 | -101.5733
-8.5 | -0.7052 | 0.00722 | -0.0467 | -97.6731
-8 | -0.6484 | 0.00698 | -0.0468 | -92.894
-7.5 | -0.5912 | 0.00675 | -0.047 | -87.5852
-6.5 | -0.4767 | 0.00631 | -0.0475 | -75.5468
-6 | -0.4195 | 0.0061 | -0.0477 | -68.7705
-5.5 | -0.3617 | 0.00591 | -0.0481 | -61.2014
-5 | -0.304 | 0.00576 | -0.0484 | -52.7778
-4.5 | -0.2459 | 0.00558 | -0.0488 | -44.0681
-4 | -0.188 | 0.00545 | -0.0492 | -34.4954
-3.5 | -0.1298 | 0.00532 | -0.0496 | -24.3985
-3 | -0.0716 | 0.00519 | -0.0501 | -13.7958
-2.5 | -0.0135 | 0.00507 | -0.0505 | -2.6627
-2 | 0.0444 | 0.00496 | -0.051 | 8.9516
-1.5 | 0.1018 | 0.00484 | -0.0513 | 21.0331
-1 | 0.1588 | 0.0047 | -0.0516 | 33.7872
-0.5 | 0.2154 | 0.00457 | -0.0519 | 47.1335
0 | 0.2708 | 0.00443 | -0.0519 | 61.1287
0.5 | 0.3267 | 0.00429 | -0.0521 | 76.1538
1 | 0.3818 | 0.00424 | -0.0522 | 90.0472
1.5 | 0.4378 | 0.0044 | -0.0523 | 99.5
2 | 0.4944 | 0.00456 | -0.0527 | 108.4211
2.5 | 0.5503 | 0.00479 | -0.0528 | 114.8852
3 | 0.6058 | 0.00504 | -0.053 | 120.1984
3.5 | 0.6615 | 0.00525 | -0.0532 | 126
4 | 0.7157 | 0.00557 | -0.0531 | 128.4919
4.5 | 0.7696 | 0.0059 | -0.0531 | 130.4407
5 | 0.8244 | 0.00616 | -0.0531 | 133.8312
5.5 | 0.879 | 0.00644 | -0.0532 | 136.4907
6 | 0.9338 | 0.0067 | -0.0533 | 139.3731
6.5 | 0.9876 | 0.00704 | -0.0532 | 140.2841
7 | 1.0408 | 0.00739 | -0.0531 | 140.839
7.5 | 1.0943 | 0.00769 | -0.053 | 142.3017
8 | 1.1466 | 0.00806 | -0.0527 | 142.2581
8.5 | 1.1979 | 0.00843 | -0.0522 | 142.0996
9 | 1.2488 | 0.00875 | -0.0516 | 142.72
9.5 | 1.2978 | 0.00909 | -0.0506 | 142.7723
10 | 1.3551 | 0.00953 | -0.0516 | 142.1931
10.5 | 1.4044 | 0.01002 | -0.0509 | 140.1597
11 | 1.4527 | 0.01052 | -0.0501 | 138.0894
11.5 | 1.5006 | 0.01101 | -0.0492 | 136.2943
12 | 1.5467 | 0.01155 | -0.0481 | 133.9134
12.5 | 1.5879 | 0.01216 | -0.0461 | 130.5839
13 | 1.6235 | 0.0129 | -0.0432 | 125.8527
13.5 | 1.658 | 0.01378 | -0.0405 | 120.3193
14 | 1.6911 | 0.01481 | -0.038 | 114.1864
14.5 | 1.7245 | 0.01594 | -0.0358 | 108.187
15 | 1.7564 | 0.01725 | -0.0337 | 101.8203
15.5 | 1.7863 | 0.01878 | -0.0318 | 95.1171
16 | 1.8142 | 0.02056 | -0.0299 | 88.2393
16.5 | 1.8392 | 0.0226 | -0.028 | 81.3805
17 | 1.8604 | 0.02502 | -0.0261 | 74.3565
17.5 | 1.8775 | 0.02778 | -0.0242 | 67.5846
18 | 1.8932 | 0.03073 | -0.0224 | 61.6075
18.5 | 1.9056 | 0.0341 | -0.0207 | 55.8827
19 | 1.9191 | 0.03751 | -0.0194 | 51.1624
19.5 | 1.9284 | 0.04143 | -0.0183 | 46.546
20 | 1.9376 | 0.04549 | -0.0174 | 42.594

## 149. Re 20M Mach 0.25 (1)
BIGFOIL.COM POLAR EXPORT
GA 35A314
GA 35A314 |  |  |  | Cl Max: | 1.46 | at alpha= | 12 | deg
JavaFoil+Calcfoil stall+Eppler ext transition |  |  |  | L/D Max: | 120.801 | at alpha= | 8.5 | deg
Re: | 20000000 |  |  | Cd Min: | 0.00585 | at alpha= | -1 | deg
Mach: | 0.25 |  |  | Cl=0 at alpha= | -2.3333 | deg
|  |  |  | @ Cl=0.1, Cd= | 0.0059675
|  |  |  | @ Cl=0.4, Cd= | 0.0061171
|  |  |  | @ Cl=0.6, Cd= | 0.00671
alpha (deg) | Cl | Cd | Cm | Cl/Cd
-15.5 | -0.279 | 0.09908 | -0.014 | -2.815
-15 | -0.331 | 0.0952 | -0.015 | -3.476
-14.5 | -0.384 | 0.07888 | -0.017 | -4.874
-14 | -0.431 | 0.0709 | -0.018 | -6.076
-13.5 | -0.479 | 0.05764 | -0.02 | -8.307
-13 | -0.536 | 0.03707 | -0.024 | -14.458
-12.5 | -0.568 | 0.0343 | -0.024 | -16.569
-12 | -0.643 | 0.01428 | -0.028 | -44.984
-11.5 | -0.678 | 0.01181 | -0.03 | -57.398
-11 | -0.691 | 0.01137 | -0.031 | -60.765
-10.5 | -0.697 | 0.01062 | -0.032 | -65.605
-10 | -0.694 | 0.01001 | -0.033 | -69.37
-9.5 | -0.684 | 0.00953 | -0.033 | -71.723
-9 | -0.666 | 0.00918 | -0.034 | -72.543
-8.5 | -0.642 | 0.00869 | -0.035 | -73.846
-8 | -0.61 | 0.0084 | -0.036 | -72.651
-7.5 | -0.573 | 0.00815 | -0.037 | -70.351
-7 | -0.531 | 0.00787 | -0.038 | -67.491
-6.5 | -0.485 | 0.00759 | -0.039 | -63.847
-6 | -0.434 | 0.00735 | -0.04 | -59.047
-5.5 | -0.381 | 0.00723 | -0.041 | -52.615
-5 | -0.324 | 0.00697 | -0.042 | -46.548
-4.5 | -0.266 | 0.00684 | -0.043 | -38.911
-4 | -0.206 | 0.00673 | -0.044 | -30.676
-3.5 | -0.145 | 0.00653 | -0.045 | -22.245
-3 | -0.083 | 0.00644 | -0.045 | -12.954
-2.5 | -0.021 | 0.00632 | -0.046 | -3.334
-2 | 0.042 | 0.00617 | -0.047 | 6.744
-1.5 | 0.105 | 0.00595 | -0.048 | 17.557
-1 | 0.168 | 0.00585 | -0.049 | 28.652
-0.5 | 0.231 | 0.00594 | -0.05 | 38.807
0 | 0.296 | 0.0059 | -0.051 | 50.123
0.5 | 0.359 | 0.006 | -0.052 | 59.851
1 | 0.422 | 0.00618 | -0.053 | 68.29
1.5 | 0.486 | 0.00636 | -0.054 | 76.383
2 | 0.549 | 0.00654 | -0.055 | 83.953
2.5 | 0.612 | 0.00675 | -0.056 | 90.663
3 | 0.674 | 0.00704 | -0.057 | 95.644
3.5 | 0.736 | 0.00741 | -0.058 | 99.349
4 | 0.799 | 0.00767 | -0.059 | 104.077
4.5 | 0.861 | 0.00795 | -0.06 | 108.261
5 | 0.922 | 0.00827 | -0.061 | 111.483
5.5 | 0.982 | 0.00844 | -0.062 | 116.386
6 | 1.04 | 0.00876 | -0.063 | 118.804
6.5 | 1.096 | 0.00966 | -0.064 | 113.516
7 | 1.15 | 0.01001 | -0.064 | 114.922
7.5 | 1.202 | 0.0106 | -0.065 | 113.416
8 | 1.25 | 0.01084 | -0.066 | 115.315
8.5 | 1.295 | 0.01072 | -0.067 | 120.801
9 | 1.335 | 0.01119 | -0.068 | 119.375
9.5 | 1.371 | 0.01163 | -0.069 | 117.881
10 | 1.402 | 0.01217 | -0.07 | 115.15
10.5 | 1.426 | 0.01279 | -0.071 | 111.552
11 | 1.445 | 0.01342 | -0.072 | 107.683
11.5 | 1.456 | 0.01469 | -0.073 | 99.107
12 | 1.46 | 0.01486 | -0.074 | 98.287
12.5 | 1.428 | 0.01694 | -0.073 | 84.308
13 | 1.411 | 0.01812 | -0.073 | 77.873
13.5 | 1.385 | 0.0197 | -0.074 | 70.338
14 | 1.352 | 0.02124 | -0.074 | 63.67
14.5 | 1.307 | 0.02337 | -0.074 | 55.955
15 | 1.241 | 0.02565 | -0.075 | 48.4
15.5 | 1.164 | 0.02918 | -0.075 | 39.889
16 | 1.083 | 0.03175 | -0.075 | 34.123
16.5 | 0.99 | 0.03785 | -0.075 | 26.147
17 | 0.886 | 0.04826 | -0.074 | 18.365

## 150. Re 20M Mach 0.25 (2)
BIGFOIL.COM POLAR EXPORT
GA 35A314
GA 35A314 |  |  |  | Cl Max: | 1.8953 | at alpha= | 19 | deg
XFOIL ncrit=9 |  |  |  | L/D Max: | 141.4 | at alpha= | 7.5 | deg
Re: | 20000000 |  |  | Cd Min: | 0.19007 | at alpha= | -20 | deg
Mach: | 0.25 |  |  | Cl=0 at alpha= | -2.3875 | deg
|  |  |  | @ Cl=0.1, Cd= | 0.0048635
|  |  |  | @ Cl=0.4, Cd= | 0.0042167
|  |  |  | @ Cl=0.6, Cd= | 0.0049461
alpha (deg) | Cl | Cd | Cm | Cl/Cd
-20 | -0.8011 | 0.19007 | 0.0192 | -4.2148
-19.5 | -0.9062 | 0.15689 | -0.0021 | -5.776
-19 | -1.1923 | 0.10116 | -0.0401 | -11.7863
-18.5 | -1.2685 | 0.08194 | -0.0522 | -15.4808
-18 | -1.321 | 0.06657 | -0.0623 | -19.8438
-17.5 | -1.3634 | 0.05347 | -0.0711 | -25.4984
-17 | -1.3976 | 0.04202 | -0.0787 | -33.2604
-16.5 | -1.4245 | 0.03307 | -0.0832 | -43.0753
-16 | -1.4413 | 0.02648 | -0.084 | -54.4298
-15.5 | -1.4485 | 0.02212 | -0.0803 | -65.4837
-15 | -1.4402 | 0.01931 | -0.0742 | -74.5831
-14.5 | -1.4071 | 0.0171 | -0.0702 | -82.2865
-14 | -1.3632 | 0.01543 | -0.0669 | -88.3474
-13.5 | -1.313 | 0.01415 | -0.0642 | -92.7915
-13 | -1.2598 | 0.01308 | -0.062 | -96.315
-12.5 | -1.2042 | 0.01218 | -0.06 | -98.867
-12 | -1.1473 | 0.0114 | -0.0583 | -100.6404
-11.5 | -1.0898 | 0.01069 | -0.0568 | -101.9457
-11 | -1.0314 | 0.01006 | -0.0556 | -102.5249
-10.5 | -0.9729 | 0.00949 | -0.0544 | -102.5184
-10 | -0.9143 | 0.00891 | -0.0534 | -102.615
-9.5 | -0.8555 | 0.00839 | -0.0525 | -101.9666
-9 | -0.7962 | 0.00795 | -0.0518 | -100.1509
-8.5 | -0.7365 | 0.00755 | -0.0513 | -97.5497
-8 | -0.6766 | 0.00722 | -0.0509 | -93.7119
-7.5 | -0.6164 | 0.00694 | -0.0506 | -88.8184
-6 | -0.4356 | 0.00622 | -0.0504 | -70.0322
-5.5 | -0.3754 | 0.006 | -0.0505 | -62.5667
-5 | -0.3151 | 0.00584 | -0.0506 | -53.9555
-4.5 | -0.2547 | 0.00565 | -0.0509 | -45.0796
-4 | -0.1945 | 0.00551 | -0.0511 | -35.2995
-3.5 | -0.134 | 0.00535 | -0.0515 | -25.0467
-3 | -0.0738 | 0.00523 | -0.0518 | -14.1109
-2.5 | -0.0135 | 0.0051 | -0.0523 | -2.6471
-2 | 0.0465 | 0.00498 | -0.0527 | 9.3373
-1.5 | 0.1062 | 0.00485 | -0.053 | 21.8969
-1 | 0.1649 | 0.00471 | -0.0533 | 35.0106
-0.5 | 0.2233 | 0.00457 | -0.0535 | 48.8621
0 | 0.2805 | 0.00441 | -0.0535 | 63.6054
0.5 | 0.3381 | 0.00426 | -0.0537 | 79.3662
1 | 0.3952 | 0.0042 | -0.0538 | 94.0952
1.5 | 0.4528 | 0.0044 | -0.0539 | 102.9091
2 | 0.5114 | 0.00455 | -0.0542 | 112.3956
2.5 | 0.569 | 0.0048 | -0.0543 | 118.5417
3 | 0.6263 | 0.00507 | -0.0544 | 123.5306
3.5 | 0.6839 | 0.00529 | -0.0545 | 129.2817
4 | 0.7398 | 0.00564 | -0.0543 | 131.1702
4.5 | 0.7954 | 0.00599 | -0.0541 | 132.788
5 | 0.8521 | 0.00627 | -0.054 | 135.9011
5.5 | 0.9086 | 0.00658 | -0.0539 | 138.0851
6 | 0.9654 | 0.00686 | -0.0538 | 140.7289
6.5 | 1.021 | 0.00724 | -0.0534 | 141.0221
7 | 1.0761 | 0.00763 | -0.0529 | 141.0354
7.5 | 1.1312 | 0.008 | -0.0525 | 141.4
8 | 1.185 | 0.00843 | -0.0517 | 140.5694
8.5 | 1.2388 | 0.0088 | -0.0509 | 140.7727
9 | 1.2912 | 0.00917 | -0.0497 | 140.807
9.5 | 1.3439 | 0.00957 | -0.0486 | 140.4284
10 | 1.3998 | 0.01013 | -0.0482 | 138.1836
10.5 | 1.45 | 0.01069 | -0.0467 | 135.6408
11 | 1.4993 | 0.01126 | -0.045 | 133.1528
11.5 | 1.5419 | 0.0119 | -0.0421 | 129.5714
12 | 1.5812 | 0.01271 | -0.0389 | 124.406
12.5 | 1.6181 | 0.01373 | -0.0356 | 117.8514
13 | 1.6536 | 0.01497 | -0.0326 | 110.4609
13.5 | 1.6893 | 0.01634 | -0.0299 | 103.3843
14 | 1.7236 | 0.01795 | -0.0274 | 96.0223
14.5 | 1.7554 | 0.01983 | -0.025 | 88.5224
15 | 1.7844 | 0.02201 | -0.0226 | 81.0722
15.5 | 1.8095 | 0.02455 | -0.0201 | 73.7067
16 | 1.83 | 0.02746 | -0.0176 | 66.6424
16.5 | 1.846 | 0.03085 | -0.0152 | 59.8379
17 | 1.8606 | 0.03447 | -0.013 | 53.9774
17.5 | 1.8756 | 0.03826 | -0.0112 | 49.0225
18 | 1.885 | 0.04267 | -0.0096 | 44.1762
18.5 | 1.8932 | 0.04737 | -0.0083 | 39.9662
19 | 1.8953 | 0.05278 | -0.0073 | 35.9094
19.5 | 1.8939 | 0.05876 | -0.0067 | 32.2311
20 | 1.889 | 0.06516 | -0.0065 | 28.9902

## 151. Re 20M Mach 0.50 (1)
BIGFOIL.COM POLAR EXPORT
GA 35A314
GA 35A314 |  |  |  | Cl Max: | 1.31 | at alpha= | 8 | deg
JavaFoil+Calcfoil stall+Eppler ext transition |  |  |  | L/D Max: | 112.384 | at alpha= | 5.5 | deg
Re: | 20000000 |  |  | Cd Min: | 0.00608 | at alpha= | -1 | deg
Mach: | 0.5 |  |  | Cl=0 at alpha= | -2.3286 | deg
|  |  |  | @ Cl=0.1, Cd= | 0.0062879
|  |  |  | @ Cl=0.4, Cd= | 0.0062382
|  |  |  | @ Cl=0.6, Cd= | 0.0069328
alpha (deg) | Cl | Cd | Cm | Cl/Cd
-20 | -0.988 | 0.18371 | -0.011 | -5.381
-19.5 | -0.961 | 0.18083 | -0.012 | -5.312
-19 | -0.934 | 0.17247 | -0.012 | -5.413
-18.5 | -0.906 | 0.16646 | -0.012 | -5.445
-18 | -0.881 | 0.15031 | -0.013 | -5.862
-17.5 | -0.854 | 0.13967 | -0.014 | -6.118
-17 | -0.828 | 0.12762 | -0.014 | -6.486
-16.5 | -0.798 | 0.12394 | -0.015 | -6.442
-16 | -0.77 | 0.12059 | -0.015 | -6.386
-15.5 | -0.741 | 0.11787 | -0.015 | -6.29
-15 | -0.713 | 0.11355 | -0.015 | -6.277
-14.5 | -0.685 | 0.10735 | -0.015 | -6.377
-14 | -0.658 | 0.09397 | -0.016 | -7.006
-13.5 | -0.63 | 0.09088 | -0.016 | -6.928
-13 | -0.602 | 0.09291 | -0.017 | -6.478
-12.5 | -0.576 | 0.08367 | -0.018 | -6.881
-12 | -0.548 | 0.07828 | -0.019 | -6.999
-11.5 | -0.525 | 0.06699 | -0.021 | -7.839
-11 | -0.534 | 0.03556 | -0.029 | -15.028
-10.5 | -0.548 | 0.01529 | -0.034 | -35.807
-10 | -0.526 | 0.01245 | -0.036 | -42.239
-9.5 | -0.406 | 0.06079 | -0.02 | -6.671
-9 | -0.457 | 0.01191 | -0.038 | -38.386
-8.5 | -0.429 | 0.01017 | -0.039 | -42.156
-8 | -0.394 | 0.00953 | -0.04 | -41.389
-7.5 | -0.36 | 0.00897 | -0.041 | -40.107
-7 | -0.325 | 0.00939 | -0.042 | -34.648
-6.5 | -0.373 | 0.00878 | -0.043 | -42.5
-6 | -0.427 | 0.00839 | -0.045 | -50.874
-5.5 | -0.398 | 0.00752 | -0.046 | -52.881
-5 | -0.349 | 0.00763 | -0.047 | -45.735
-4.5 | -0.291 | 0.0073 | -0.048 | -39.904
-4 | -0.228 | 0.00712 | -0.049 | -32.007
-3.5 | -0.161 | 0.00702 | -0.05 | -22.987
-3 | -0.093 | 0.00656 | -0.051 | -14.176
-2.5 | -0.024 | 0.00654 | -0.052 | -3.594
-2 | 0.046 | 0.00644 | -0.053 | 7.218
-1.5 | 0.117 | 0.00624 | -0.054 | 18.698
-1 | 0.187 | 0.00608 | -0.055 | 30.811
-0.5 | 0.258 | 0.00618 | -0.056 | 41.684
0 | 0.33 | 0.00611 | -0.057 | 54.059
0.5 | 0.401 | 0.00624 | -0.058 | 64.275
1 | 0.472 | 0.0065 | -0.059 | 72.615
1.5 | 0.543 | 0.0067 | -0.06 | 81.066
2 | 0.614 | 0.00699 | -0.061 | 87.838
2.5 | 0.685 | 0.00731 | -0.063 | 93.673
3 | 0.752 | 0.00765 | -0.064 | 98.383
3.5 | 0.822 | 0.00812 | -0.065 | 101.272
4 | 0.891 | 0.00851 | -0.066 | 104.697
4.5 | 0.96 | 0.00893 | -0.067 | 107.51
5 | 1.027 | 0.00935 | -0.068 | 109.853
5.5 | 1.092 | 0.00971 | -0.069 | 112.384
6 | 1.152 | 0.01111 | -0.07 | 103.703
6.5 | 1.207 | 0.01159 | -0.071 | 104.203
7 | 1.255 | 0.01219 | -0.072 | 102.915
7.5 | 1.291 | 0.01299 | -0.073 | 99.402
8 | 1.31 | 0.01368 | -0.074 | 95.76
8.5 | 1.296 | 0.01458 | -0.075 | 88.859
9 | 1.201 | 0.01506 | -0.076 | 79.753
9.5 | 0.811 | 0.01746 | -0.075 | 46.477
10 | 0.842 | 0.01842 | -0.076 | 45.731
10.5 | 0.867 | 0.02168 | -0.076 | 39.97
11 | 0.896 | 0.02313 | -0.077 | 38.742
11.5 | 0.919 | 0.02625 | -0.077 | 35.024
12 | 0.944 | 0.02991 | -0.077 | 31.573
12.5 | 0.963 | 0.03585 | -0.076 | 26.872
13 | 0.97 | 0.04752 | -0.074 | 20.414

## 152. Re 20M Mach 0.50 (2)
BIGFOIL.COM POLAR EXPORT
GA 35A314
GA 35A314 |  |  |  | Cl Max: | 1.5925 | at alpha= | 11 | deg
XFOIL ncrit=9 |  |  |  | L/D Max: | 143.49 | at alpha= | 5.5 | deg
Re: | 20000000 |  |  | Cd Min: | 0.02809 | at alpha= | 11.5 | deg
Mach: | 0.5 |  |  | Cl=0 at alpha= | -99 | deg
|  |  |  | @ Cl=0.1, Cd= | 0.00436
|  |  |  | @ Cl=0.4, Cd= | 0.0042038
|  |  |  | @ Cl=0.6, Cd= | 0.0046225
alpha (deg) | Cl | Cd | Cm | Cl/Cd
0 | 0.3248 | 0.00436 | -0.0608 | 74.4954
0.5 | 0.3897 | 0.00421 | -0.0607 | 92.5653
1 | 0.4558 | 0.00417 | -0.0608 | 109.3046
1.5 | 0.5229 | 0.00432 | -0.061 | 121.0417
2 | 0.5887 | 0.00458 | -0.0609 | 128.5371
2.5 | 0.6551 | 0.00483 | -0.0608 | 135.6315
3 | 0.7198 | 0.0052 | -0.0604 | 138.4231
3.5 | 0.7841 | 0.0056 | -0.0598 | 140.0179
4 | 0.8483 | 0.00599 | -0.059 | 141.6194
4.5 | 0.9112 | 0.00644 | -0.0578 | 141.4907
5 | 0.9747 | 0.00689 | -0.0566 | 141.4659
5.5 | 1.0403 | 0.00725 | -0.0555 | 143.4897
6 | 1.104 | 0.00773 | -0.0538 | 142.8202
6.5 | 1.1638 | 0.00839 | -0.0513 | 138.7128
7 | 1.2249 | 0.00898 | -0.0488 | 136.4031
7.5 | 1.2821 | 0.00969 | -0.0454 | 132.3117
8 | 1.3356 | 0.01031 | -0.041 | 129.5441
9 | 1.4398 | 0.01207 | -0.0321 | 119.2875
9.5 | 1.4899 | 0.01353 | -0.0278 | 110.1183
10 | 1.5362 | 0.01551 | -0.0235 | 99.0458
10.5 | 1.5742 | 0.01822 | -0.0188 | 86.3996
11 | 1.5925 | 0.02226 | -0.0132 | 71.5409
11.5 | 1.5828 | 0.02809 | -0.0071 | 56.3475