## index
index | Re | Mach | Datasource
1 | 50000 | 0 | JavaFoil+Calcfoil stall+Eppler ext transition
2 | 50000 | 0 | XFOIL ncrit=9
3 | 50000 | 0.1 | JavaFoil+Calcfoil stall+Eppler ext transition
4 | 50000 | 0.1 | XFOIL ncrit=9
5 | 50000 | 0.25 | JavaFoil+Calcfoil stall+Eppler ext transition
6 | 50000 | 0.25 | XFOIL ncrit=9
7 | 50000 | 0.5 | JavaFoil+Calcfoil stall+Eppler ext transition
8 | 50000 | 0.5 | XFOIL ncrit=9
9 | 100000 | 0 | JavaFoil+Calcfoil stall+Eppler ext transition
10 | 100000 | 0 | XFOIL ncrit=9
11 | 100000 | 0.1 | JavaFoil+Calcfoil stall+Eppler ext transition
12 | 100000 | 0.1 | XFOIL ncrit=9
13 | 100000 | 0.25 | JavaFoil+Calcfoil stall+Eppler ext transition
14 | 100000 | 0.25 | XFOIL ncrit=9
15 | 100000 | 0.5 | JavaFoil+Calcfoil stall+Eppler ext transition
16 | 100000 | 0.5 | XFOIL ncrit=9
17 | 250000 | 0 | JavaFoil+Calcfoil stall+Eppler ext transition
18 | 250000 | 0 | XFOIL ncrit=9
19 | 250000 | 0.1 | JavaFoil+Calcfoil stall+Eppler ext transition
20 | 250000 | 0.1 | XFOIL ncrit=9
21 | 250000 | 0.25 | JavaFoil+Calcfoil stall+Eppler ext transition
22 | 250000 | 0.25 | XFOIL ncrit=9
23 | 250000 | 0.5 | JavaFoil+Calcfoil stall+Eppler ext transition
24 | 250000 | 0.5 | XFOIL ncrit=9
25 | 500000 | 0 | JavaFoil+Calcfoil stall+Eppler ext transition
26 | 500000 | 0 | XFOIL ncrit=9
27 | 500000 | 0.1 | JavaFoil+Calcfoil stall+Eppler ext transition
28 | 500000 | 0.1 | XFOIL ncrit=9
29 | 500000 | 0.25 | JavaFoil+Calcfoil stall+Eppler ext transition
30 | 500000 | 0.25 | XFOIL ncrit=9
31 | 500000 | 0.5 | JavaFoil+Calcfoil stall+Eppler ext transition
32 | 500000 | 0.5 | XFOIL ncrit=9
33 | 750000 | 0 | JavaFoil+Calcfoil stall+Eppler ext transition
34 | 750000 | 0 | XFOIL ncrit=9
35 | 750000 | 0.1 | JavaFoil+Calcfoil stall+Eppler ext transition
36 | 750000 | 0.1 | XFOIL ncrit=9
37 | 750000 | 0.25 | JavaFoil+Calcfoil stall+Eppler ext transition
38 | 750000 | 0.25 | XFOIL ncrit=9
39 | 750000 | 0.5 | JavaFoil+Calcfoil stall+Eppler ext transition
40 | 750000 | 0.5 | XFOIL ncrit=9
41 | 1000000 | 0 | JavaFoil+Calcfoil stall+Eppler ext transition
42 | 1000000 | 0 | XFOIL ncrit=9
43 | 1000000 | 0.1 | JavaFoil+Calcfoil stall+Eppler ext transition
44 | 1000000 | 0.1 | XFOIL ncrit=9
45 | 1000000 | 0.25 | JavaFoil+Calcfoil stall+Eppler ext transition
46 | 1000000 | 0.25 | XFOIL ncrit=9
47 | 1000000 | 0.5 | JavaFoil+Calcfoil stall+Eppler ext transition
48 | 1000000 | 0.5 | XFOIL ncrit=9
49 | 2000000 | 0 | JavaFoil+Calcfoil stall+Eppler ext transition
50 | 2000000 | 0 | XFOIL ncrit=9
51 | 2000000 | 0.1 | JavaFoil+Calcfoil stall+Eppler ext transition
52 | 2000000 | 0.1 | XFOIL ncrit=9
53 | 2000000 | 0.25 | JavaFoil+Calcfoil stall+Eppler ext transition
54 | 2000000 | 0.25 | XFOIL ncrit=9
55 | 2000000 | 0.5 | JavaFoil+Calcfoil stall+Eppler ext transition
56 | 2000000 | 0.5 | XFOIL ncrit=9
57 | 3000000 | 0 | JavaFoil+Calcfoil stall+Eppler ext transition
58 | 3000000 | 0 | XFOIL ncrit=9
59 | 3000000 | 0.1 | JavaFoil+Calcfoil stall+Eppler ext transition
60 | 3000000 | 0.1 | XFOIL ncrit=9
61 | 3000000 | 0.25 | JavaFoil+Calcfoil stall+Eppler ext transition
62 | 3000000 | 0.25 | XFOIL ncrit=9
63 | 3000000 | 0.5 | JavaFoil+Calcfoil stall+Eppler ext transition
64 | 3000000 | 0.5 | XFOIL ncrit=9
65 | 4000000 | 0 | JavaFoil+Calcfoil stall+Eppler ext transition
66 | 4000000 | 0 | XFOIL ncrit=9
67 | 4000000 | 0.1 | JavaFoil+Calcfoil stall+Eppler ext transition
68 | 4000000 | 0.1 | XFOIL ncrit=9
69 | 4000000 | 0.25 | JavaFoil+Calcfoil stall+Eppler ext transition
70 | 4000000 | 0.25 | XFOIL ncrit=9
71 | 4000000 | 0.5 | JavaFoil+Calcfoil stall+Eppler ext transition
72 | 4000000 | 0.5 | XFOIL ncrit=9
73 | 5000000 | 0 | JavaFoil+Calcfoil stall+Eppler ext transition
74 | 5000000 | 0 | XFOIL ncrit=9
75 | 5000000 | 0.1 | JavaFoil+Calcfoil stall+Eppler ext transition
76 | 5000000 | 0.1 | XFOIL ncrit=9
77 | 5000000 | 0.25 | JavaFoil+Calcfoil stall+Eppler ext transition
78 | 5000000 | 0.25 | XFOIL ncrit=9
79 | 5000000 | 0.5 | JavaFoil+Calcfoil stall+Eppler ext transition
80 | 5000000 | 0.5 | XFOIL ncrit=9
81 | 6000000 | 0 | JavaFoil+Calcfoil stall+Eppler ext transition
82 | 6000000 | 0 | XFOIL ncrit=9
83 | 6000000 | 0.1 | JavaFoil+Calcfoil stall+Eppler ext transition
84 | 6000000 | 0.1 | XFOIL ncrit=9
85 | 6000000 | 0.25 | JavaFoil+Calcfoil stall+Eppler ext transition
86 | 6000000 | 0.25 | XFOIL ncrit=9
87 | 6000000 | 0.5 | JavaFoil+Calcfoil stall+Eppler ext transition
88 | 6000000 | 0.5 | XFOIL ncrit=9
89 | 7000000 | 0 | JavaFoil+Calcfoil stall+Eppler ext transition
90 | 7000000 | 0 | XFOIL ncrit=9
91 | 7000000 | 0.1 | JavaFoil+Calcfoil stall+Eppler ext transition
92 | 7000000 | 0.1 | XFOIL ncrit=9
93 | 7000000 | 0.25 | JavaFoil+Calcfoil stall+Eppler ext transition
94 | 7000000 | 0.25 | XFOIL ncrit=9
95 | 7000000 | 0.5 | JavaFoil+Calcfoil stall+Eppler ext transition
96 | 7000000 | 0.5 | XFOIL ncrit=9
97 | 8000000 | 0 | JavaFoil+Calcfoil stall+Eppler ext transition
98 | 8000000 | 0 | XFOIL ncrit=9
99 | 8000000 | 0.1 | JavaFoil+Calcfoil stall+Eppler ext transition
100 | 8000000 | 0.1 | XFOIL ncrit=9
101 | 8000000 | 0.25 | JavaFoil+Calcfoil stall+Eppler ext transition
102 | 8000000 | 0.25 | XFOIL ncrit=9
103 | 8000000 | 0.5 | JavaFoil+Calcfoil stall+Eppler ext transition
104 | 8000000 | 0.5 | XFOIL ncrit=9
105 | 10000000 | 0 | JavaFoil+Calcfoil stall+Eppler ext transition
106 | 10000000 | 0 | XFOIL ncrit=9
107 | 10000000 | 0.1 | JavaFoil+Calcfoil stall+Eppler ext transition
108 | 10000000 | 0.1 | XFOIL ncrit=9
109 | 10000000 | 0.25 | JavaFoil+Calcfoil stall+Eppler ext transition
110 | 10000000 | 0.25 | XFOIL ncrit=9
111 | 10000000 | 0.5 | JavaFoil+Calcfoil stall+Eppler ext transition
112 | 10000000 | 0.5 | XFOIL ncrit=9
113 | 12000000 | 0 | JavaFoil+Calcfoil stall+Eppler ext transition
114 | 12000000 | 0 | XFOIL ncrit=9
115 | 12000000 | 0.1 | JavaFoil+Calcfoil stall+Eppler ext transition
116 | 12000000 | 0.1 | XFOIL ncrit=9
117 | 12000000 | 0.25 | JavaFoil+Calcfoil stall+Eppler ext transition
118 | 12000000 | 0.25 | XFOIL ncrit=9
119 | 12000000 | 0.5 | JavaFoil+Calcfoil stall+Eppler ext transition
120 | 12000000 | 0.5 | XFOIL ncrit=9
121 | 14000000 | 0 | JavaFoil+Calcfoil stall+Eppler ext transition
122 | 14000000 | 0 | XFOIL ncrit=9
123 | 14000000 | 0.1 | JavaFoil+Calcfoil stall+Eppler ext transition
124 | 14000000 | 0.1 | XFOIL ncrit=9
125 | 14000000 | 0.25 | JavaFoil+Calcfoil stall+Eppler ext transition
126 | 14000000 | 0.25 | XFOIL ncrit=9
127 | 14000000 | 0.5 | JavaFoil+Calcfoil stall+Eppler ext transition
128 | 14000000 | 0.5 | XFOIL ncrit=9
129 | 16000000 | 0 | JavaFoil+Calcfoil stall+Eppler ext transition
130 | 16000000 | 0 | XFOIL ncrit=9
131 | 16000000 | 0.1 | JavaFoil+Calcfoil stall+Eppler ext transition
132 | 16000000 | 0.1 | XFOIL ncrit=9
133 | 16000000 | 0.25 | JavaFoil+Calcfoil stall+Eppler ext transition
134 | 16000000 | 0.25 | XFOIL ncrit=9
135 | 16000000 | 0.5 | JavaFoil+Calcfoil stall+Eppler ext transition
136 | 16000000 | 0.5 | XFOIL ncrit=9
137 | 18000000 | 0 | JavaFoil+Calcfoil stall+Eppler ext transition
138 | 18000000 | 0 | XFOIL ncrit=9
139 | 18000000 | 0.1 | JavaFoil+Calcfoil stall+Eppler ext transition
140 | 18000000 | 0.1 | XFOIL ncrit=9
141 | 18000000 | 0.25 | JavaFoil+Calcfoil stall+Eppler ext transition
142 | 18000000 | 0.25 | XFOIL ncrit=9
143 | 18000000 | 0.5 | JavaFoil+Calcfoil stall+Eppler ext transition
144 | 18000000 | 0.5 | XFOIL ncrit=9
145 | 20000000 | 0 | JavaFoil+Calcfoil stall+Eppler ext transition
146 | 20000000 | 0 | XFOIL ncrit=9
147 | 20000000 | 0.1 | JavaFoil+Calcfoil stall+Eppler ext transition
148 | 20000000 | 0.1 | XFOIL ncrit=9
149 | 20000000 | 0.25 | JavaFoil+Calcfoil stall+Eppler ext transition
150 | 20000000 | 0.25 | XFOIL ncrit=9
151 | 20000000 | 0.5 | JavaFoil+Calcfoil stall+Eppler ext transition
152 | 20000000 | 0.5 | XFOIL ncrit=9

## 1. Re 50k Mach 0.00 (1)
BIGFOIL.COM POLAR EXPORT
PW Rennbrett Strak 2 final Mod_GDES
PW Rennbrett Strak 2 final Mod_GDES |  |  |  | Cl Max: | 0.757 | at alpha= | 10.5 | deg
JavaFoil+Calcfoil stall+Eppler ext transition |  |  |  | L/D Max: | 35.333 | at alpha= | 6.5 | deg
Re: | 50000 |  |  | Cd Min: | 0.01361 | at alpha= | -0.5 | deg
Mach: | 0 |  |  | Cl=0 at alpha= | -0.16379 | deg
|  |  |  | @ Cl=0.1, Cd= | 0.013947
|  |  |  | @ Cl=0.4, Cd= | 0.015996
|  |  |  | @ Cl=0.6, Cd= | 0.22313
alpha (deg) | Cl | Cd | Cm | Cl/Cd
-12.5 | -0.329 | 0.20288 | 0.004 | -1.621
-12 | -0.348 | 0.19279 | 0.004 | -1.804
-11.5 | -0.367 | 0.2017 | 0.004 | -1.819
-11 | -0.385 | 0.1894 | 0.004 | -2.031
-10.5 | -0.402 | 0.17114 | 0.004 | -2.346
-10 | -0.417 | 0.14809 | 0.004 | -2.818
-9.5 | -0.431 | 0.13864 | 0.004 | -3.111
-9 | -0.443 | 0.12271 | 0.004 | -3.612
-8.5 | -0.452 | 0.11254 | 0.004 | -4.019
-8 | -0.458 | 0.10069 | 0.004 | -4.547
-7.5 | -0.459 | 0.08893 | 0.004 | -5.164
-7 | -0.456 | 0.07957 | 0.004 | -5.732
-6.5 | -0.448 | 0.0741 | 0.004 | -6.045
-6 | -0.435 | 0.06622 | 0.004 | -6.562
-5.5 | -0.416 | 0.06073 | 0.004 | -6.847
-5 | -0.392 | 0.05578 | 0.004 | -7.027
-4.5 | -0.363 | 0.05034 | 0.004 | -7.218
-4 | -0.33 | 0.04623 | 0.004 | -7.149
-3.5 | -0.294 | 0.04251 | 0.004 | -6.913
-3 | -0.254 | 0.04002 | 0.004 | -6.35
-2.5 | -0.212 | 0.03767 | 0.004 | -5.627
-2 | -0.168 | 0.03578 | 0.004 | -4.702
-1.5 | -0.123 | 0.03445 | 0.004 | -3.581
-1 | -0.097 | 0.01565 | 0.012 | -6.188
-0.5 | -0.039 | 0.01361 | 0.012 | -2.873
0 | 0.019 | 0.01397 | 0.011 | 1.345
0.5 | 0.077 | 0.01386 | 0.011 | 5.539
1 | 0.135 | 0.01408 | 0.011 | 9.572
1.5 | 0.193 | 0.01432 | 0.011 | 13.453
2 | 0.25 | 0.01467 | 0.011 | 17.078
2.5 | 0.308 | 0.01503 | 0.011 | 20.501
3 | 0.366 | 0.01568 | 0.011 | 23.328
3.5 | 0.423 | 0.01621 | 0.011 | 26.104
4 | 0.48 | 0.01693 | 0.011 | 28.356
4.5 | 0.536 | 0.01739 | 0.01 | 30.815
5 | 0.589 | 0.01862 | 0.01 | 31.601
5.5 | 0.644 | 0.01867 | 0.01 | 34.472
6 | 0.69 | 0.01967 | 0.01 | 35.087
6.5 | 0.734 | 0.02076 | 0.01 | 35.333
7 | 0.634 | 0.0524 | 0.003 | 12.092
7.5 | 0.667 | 0.05662 | 0.004 | 11.778
8 | 0.694 | 0.06242 | 0.002 | 11.112
8.5 | 0.717 | 0.06699 | 0.003 | 10.707
9 | 0.735 | 0.07475 | 0.002 | 9.835
9.5 | 0.748 | 0.08307 | 0.002 | 9.004
10 | 0.756 | 0.0886 | 0.003 | 8.528
10.5 | 0.757 | 0.09509 | 0.003 | 7.965
11 | 0.754 | 0.10276 | 0.002 | 7.337
11.5 | 0.745 | 0.11259 | 0.002 | 6.621
12 | 0.733 | 0.12619 | 0.002 | 5.805
12.5 | 0.716 | 0.13521 | 0.002 | 5.294
13 | 0.696 | 0.14898 | 0.002 | 4.67
13.5 | 0.673 | 0.16052 | 0.002 | 4.193
14 | 0.648 | 0.17449 | 0.002 | 3.715
14.5 | 0.62 | 0.19097 | 0.002 | 3.249
15 | 0.585 | 0.20817 | 0.002 | 2.811
15.5 | 0.55 | 0.22313 | 0.002 | 2.465

## 2. Re 50k Mach 0.00 (2)
BIGFOIL.COM POLAR EXPORT
PW Rennbrett Strak 2 final Mod_GDES
PW Rennbrett Strak 2 final Mod_GDES |  |  |  | Cl Max: | 0.9532 | at alpha= | 20 | deg
XFOIL ncrit=9 |  |  |  | L/D Max: | 27.4169 | at alpha= | 6 | deg
Re: | 50000 |  |  | Cd Min: | 0.27283 | at alpha= | 20 | deg
Mach: | 0 |  |  | Cl=0 at alpha= | -0.90323 | deg
|  |  |  | @ Cl=0.1, Cd= | 0.017659
|  |  |  | @ Cl=0.4, Cd= | 0.02015
|  |  |  | @ Cl=0.6, Cd= | 0.022927
alpha (deg) | Cl | Cd | Cm | Cl/Cd
-20 | -0.8992 | 0.26814 | 0.1086 | -3.3535
-19.5 | -0.8823 | 0.26257 | 0.1041 | -3.3602
-19 | -0.8685 | 0.26025 | 0.098 | -3.3372
-18.5 | -0.8619 | 0.26259 | 0.0911 | -3.2823
-18 | -0.8304 | 0.24324 | 0.0909 | -3.4139
-17.5 | -0.8118 | 0.23626 | 0.0872 | -3.436
-17 | -0.7963 | 0.23109 | 0.0825 | -3.4458
-16.5 | -0.791 | 0.23134 | 0.0757 | -3.4192
-16 | -0.7622 | 0.2168 | 0.0747 | -3.5157
-15.5 | -0.7449 | 0.21008 | 0.0711 | -3.5458
-15 | -0.7423 | 0.2093 | 0.0646 | -3.5466
-14.5 | -0.7134 | 0.19616 | 0.0637 | -3.6368
-14 | -0.7015 | 0.19065 | 0.0595 | -3.6795
-13.5 | -0.6971 | 0.186 | 0.0543 | -3.7478
-13 | -0.6702 | 0.17534 | 0.0534 | -3.8223
-12.5 | -0.6776 | 0.17346 | 0.0468 | -3.9064
-12 | -0.6451 | 0.16094 | 0.0471 | -4.0083
-11.5 | -0.6602 | 0.15918 | 0.0398 | -4.1475
-11 | -0.6285 | 0.14739 | 0.0403 | -4.2642
-10.5 | -0.6126 | 0.13884 | 0.0385 | -4.4123
-10 | -0.6077 | 0.13187 | 0.0351 | -4.6083
-9.5 | -0.6203 | 0.12788 | 0.0294 | -4.8506
-9 | -0.5917 | 0.11751 | 0.0303 | -5.0353
-8.5 | -0.5792 | 0.11022 | 0.0293 | -5.2549
-8 | -0.592 | 0.10519 | 0.0249 | -5.6279
-7.5 | -0.5737 | 0.0971 | 0.0255 | -5.9083
-7 | -0.5675 | 0.09021 | 0.025 | -6.2909
-6.5 | -0.5456 | 0.08235 | 0.0269 | -6.6254
-6 | -0.5449 | 0.07656 | 0.027 | -7.1173
-4.5 | -0.422 | 0.03815 | -0.0138 | -11.0616
-4 | -0.3725 | 0.03182 | -0.0128 | -11.7065
-3.5 | -0.318 | 0.02676 | -0.0111 | -11.8834
-3 | -0.2632 | 0.0226 | -0.0096 | -11.646
-2.5 | -0.1234 | 0.0149 | -0.0186 | -8.2819
-2 | -0.0788 | 0.01466 | -0.0174 | -5.3752
-1.5 | -0.0372 | 0.01458 | -0.0157 | -2.5514
-1 | -0.0042 | 0.0147 | -0.0128 | -0.28571
-0.5 | 0.0175 | 0.01507 | -0.0082 | 1.1612
0 | 0.0376 | 0.01568 | -0.0041 | 2.398
0.5 | 0.0599 | 0.01653 | -0.0012 | 3.6237
1 | 0.105 | 0.0178 | -0.0035 | 5.8989
1.5 | 0.2773 | 0.01939 | -0.0276 | 14.3012
2 | 0.3877 | 0.02003 | -0.0365 | 19.356
2.5 | 0.4441 | 0.02058 | -0.0335 | 21.5792
3 | 0.4831 | 0.02117 | -0.0273 | 22.82
3.5 | 0.5209 | 0.02174 | -0.021 | 23.9604
4 | 0.5606 | 0.02233 | -0.0152 | 25.1052
4.5 | 0.6022 | 0.02296 | -0.0098 | 26.2282
5 | 0.6456 | 0.02398 | -0.0056 | 26.9224
6 | 0.7345 | 0.02679 | 0.0016 | 27.4169
6.5 | 0.7783 | 0.02913 | 0.0043 | 26.7182
7 | 0.8213 | 0.03211 | 0.0067 | 25.5777
7.5 | 0.8617 | 0.03611 | 0.0089 | 23.8632
8 | 0.8973 | 0.04154 | 0.0107 | 21.6009
8.5 | 0.9262 | 0.0488 | 0.012 | 18.9795
9 | 0.9448 | 0.05709 | 0.0129 | 16.5493
9.5 | 0.8839 | 0.07299 | 0.0069 | 12.1099
10 | 0.8471 | 0.08661 | -0.0001 | 9.7806
11 | 0.7212 | 0.13255 | -0.0407 | 5.441
11.5 | 0.727 | 0.14071 | -0.0425 | 5.1667
12 | 0.7529 | 0.15081 | -0.0423 | 4.9924
12.5 | 0.7611 | 0.15923 | -0.0442 | 4.7799
13 | 0.7689 | 0.16722 | -0.0463 | 4.5981
13.5 | 0.7735 | 0.17423 | -0.0489 | 4.4395
14 | 0.7933 | 0.18411 | -0.0504 | 4.3088
14.5 | 0.7863 | 0.18749 | -0.0551 | 4.1938
15 | 0.7952 | 0.19452 | -0.0586 | 4.088
15.5 | 0.8095 | 0.20229 | -0.0614 | 4.0017
16 | 0.8405 | 0.21534 | -0.0618 | 3.9031
16.5 | 0.8355 | 0.21634 | -0.0684 | 3.862
17 | 0.8582 | 0.22677 | -0.0702 | 3.7845
17.5 | 0.8674 | 0.23106 | -0.0749 | 3.754
18 | 0.8821 | 0.23869 | -0.0786 | 3.6956
18.5 | 0.8966 | 0.24482 | -0.0826 | 3.6623
19 | 0.9169 | 0.25503 | -0.0853 | 3.5953
19.5 | 0.9263 | 0.25817 | -0.0911 | 3.5879
20 | 0.9532 | 0.27283 | -0.0918 | 3.4938

## 3. Re 50k Mach 0.10 (1)
BIGFOIL.COM POLAR EXPORT
PW Rennbrett Strak 2 final Mod_GDES
PW Rennbrett Strak 2 final Mod_GDES |  |  |  | Cl Max: | 0.769 | at alpha= | 7 | deg
JavaFoil+Calcfoil stall+Eppler ext transition |  |  |  | L/D Max: | 35.087 | at alpha= | 6.5 | deg
Re: | 50000 |  |  | Cd Min: | 0.01361 | at alpha= | -0.5 | deg
Mach: | 0.1 |  |  | Cl=0 at alpha= | -0.16379 | deg
|  |  |  | @ Cl=0.1, Cd= | 0.013969
|  |  |  | @ Cl=0.4, Cd= | 0.016037
|  |  |  | @ Cl=0.6, Cd= | 0.01871
alpha (deg) | Cl | Cd | Cm | Cl/Cd
-12.5 | -0.29 | 0.22445 | 0.004 | -1.291
-12 | -0.311 | 0.20172 | 0.004 | -1.54
-11.5 | -0.332 | 0.18149 | 0.004 | -1.831
-11 | -0.353 | 0.19138 | 0.004 | -1.843
-10.5 | -0.373 | 0.15384 | 0.004 | -2.422
-10 | -0.391 | 0.1582 | 0.004 | -2.474
-9.5 | -0.409 | 0.13973 | 0.004 | -2.925
-9 | -0.424 | 0.13044 | 0.004 | -3.249
-8.5 | -0.436 | 0.11445 | 0.004 | -3.811
-8 | -0.445 | 0.10083 | 0.004 | -4.412
-7.5 | -0.449 | 0.09431 | 0.004 | -4.764
-7 | -0.449 | 0.08307 | 0.004 | -5.403
-6.5 | -0.443 | 0.07655 | 0.004 | -5.787
-6 | -0.431 | 0.06946 | 0.004 | -6.212
-5.5 | -0.414 | 0.06064 | 0.004 | -6.831
-5 | -0.392 | 0.05466 | 0.004 | -7.163
-4.5 | -0.364 | 0.05067 | 0.004 | -7.177
-4 | -0.331 | 0.04644 | 0.004 | -7.132
-3.5 | -0.295 | 0.04305 | 0.004 | -6.849
-3 | -0.255 | 0.04002 | 0.004 | -6.376
-2.5 | -0.213 | 0.03782 | 0.004 | -5.63
-2 | -0.169 | 0.03581 | 0.004 | -4.721
-1.5 | -0.124 | 0.03446 | 0.004 | -3.597
-1 | -0.097 | 0.01568 | 0.012 | -6.208
-0.5 | -0.039 | 0.01361 | 0.012 | -2.887
0 | 0.019 | 0.01397 | 0.012 | 1.352
0.5 | 0.077 | 0.01389 | 0.011 | 5.554
1 | 0.135 | 0.01409 | 0.011 | 9.608
1.5 | 0.194 | 0.01434 | 0.011 | 13.501
2 | 0.252 | 0.01469 | 0.011 | 17.14
2.5 | 0.31 | 0.01506 | 0.011 | 20.562
3 | 0.368 | 0.01574 | 0.011 | 23.357
3.5 | 0.425 | 0.01627 | 0.011 | 26.129
4 | 0.482 | 0.017 | 0.011 | 28.378
4.5 | 0.538 | 0.01787 | 0.011 | 30.121
5 | 0.591 | 0.0187 | 0.01 | 31.6
5.5 | 0.646 | 0.01876 | 0.01 | 34.44
6 | 0.693 | 0.01978 | 0.01 | 35.018
6.5 | 0.736 | 0.02097 | 0.01 | 35.087
7 | 0.769 | 0.02271 | 0.009 | 33.838
7.5 | 0.669 | 0.05681 | 0.004 | 11.77
8 | 0.695 | 0.06282 | 0.003 | 11.061
8.5 | 0.717 | 0.06765 | 0.003 | 10.606
9 | 0.734 | 0.07567 | 0.002 | 9.7
9.5 | 0.745 | 0.08465 | 0.002 | 8.802
10 | 0.75 | 0.09551 | 0.002 | 7.854
10.5 | 0.749 | 0.09653 | 0.002 | 7.764
11 | 0.743 | 0.1083 | 0.002 | 6.86
11.5 | 0.731 | 0.11761 | 0.002 | 6.216
12 | 0.714 | 0.12773 | 0.002 | 5.592

## 4. Re 50k Mach 0.10 (2)
BIGFOIL.COM POLAR EXPORT
PW Rennbrett Strak 2 final Mod_GDES
PW Rennbrett Strak 2 final Mod_GDES |  |  |  | Cl Max: | 0.958 | at alpha= | 20 | deg
XFOIL ncrit=9 |  |  |  | L/D Max: | 27.2349 | at alpha= | 5.5 | deg
Re: | 50000 |  |  | Cd Min: | 0.27487 | at alpha= | 20 | deg
Mach: | 0.1 |  |  | Cl=0 at alpha= | -0.88732 | deg
|  |  |  | @ Cl=0.1, Cd= | 0.017619
|  |  |  | @ Cl=0.4, Cd= | 0.020133
|  |  |  | @ Cl=0.6, Cd= | 0.023065
alpha (deg) | Cl | Cd | Cm | Cl/Cd
-20 | -0.9026 | 0.26906 | 0.1094 | -3.3546
-19.5 | -0.8858 | 0.26367 | 0.1047 | -3.3595
-19 | -0.8726 | 0.26209 | 0.0984 | -3.3294
-18.5 | -0.8665 | 0.26485 | 0.0914 | -3.2717
-18 | -0.8327 | 0.24377 | 0.0917 | -3.4159
-17.5 | -0.8143 | 0.23698 | 0.0878 | -3.4362
-17 | -0.7994 | 0.23228 | 0.0828 | -3.4415
-16.5 | -0.7951 | 0.2332 | 0.0759 | -3.4095
-16 | -0.7636 | 0.21717 | 0.0754 | -3.5161
-15.5 | -0.7471 | 0.21088 | 0.0715 | -3.5428
-15 | -0.7463 | 0.21098 | 0.0646 | -3.5373
-14.5 | -0.7143 | 0.19658 | 0.0642 | -3.6336
-14 | -0.7044 | 0.19178 | 0.0596 | -3.673
-13.5 | -0.6904 | 0.18404 | 0.056 | -3.7514
-13 | -0.6715 | 0.17596 | 0.0537 | -3.8162
-12.5 | -0.6815 | 0.17482 | 0.0466 | -3.8983
-12 | -0.6462 | 0.16155 | 0.0472 | -4
-11.5 | -0.6401 | 0.15486 | 0.0432 | -4.1334
-11 | -0.6316 | 0.14842 | 0.0401 | -4.2555
-10.5 | -0.6124 | 0.13929 | 0.0387 | -4.3966
-10 | -0.6041 | 0.13193 | 0.0359 | -4.5789
-9.5 | -0.5974 | 0.12486 | 0.0331 | -4.7846
-9 | -0.5852 | 0.11742 | 0.0315 | -4.9838
-8.5 | -0.5818 | 0.11099 | 0.0291 | -5.2419
-8 | -0.5712 | 0.10339 | 0.0279 | -5.5247
-7.5 | -0.579 | 0.09803 | 0.025 | -5.9064
-7 | -0.5739 | 0.09115 | 0.0242 | -6.2962
-6.5 | -0.5432 | 0.08266 | 0.0274 | -6.5715
-6 | -0.5392 | 0.07646 | 0.0281 | -7.0521
-5.5 | -0.5111 | 0.06958 | 0.0347 | -7.3455
-4.5 | -0.4236 | 0.03857 | -0.014 | -10.9826
-4 | -0.3744 | 0.03216 | -0.013 | -11.6418
-3.5 | -0.32 | 0.02698 | -0.0113 | -11.8606
-3 | -0.2649 | 0.0229 | -0.0097 | -11.5677
-2.5 | -0.1237 | 0.01493 | -0.0188 | -8.2853
-2 | -0.0789 | 0.01469 | -0.0176 | -5.371
-1.5 | -0.0374 | 0.01461 | -0.0159 | -2.5599
-1 | -0.0048 | 0.01473 | -0.0128 | -0.32587
-0.5 | 0.0165 | 0.01511 | -0.0082 | 1.092
0 | 0.0366 | 0.01574 | -0.0041 | 2.3253
0.5 | 0.059 | 0.0166 | -0.0012 | 3.5542
1 | 0.1137 | 0.01796 | -0.0052 | 6.3307
1.5 | 0.2807 | 0.01947 | -0.0281 | 14.4171
2 | 0.3936 | 0.02005 | -0.037 | 19.6309
2.5 | 0.4447 | 0.02071 | -0.0334 | 21.4727
3 | 0.4845 | 0.02129 | -0.0272 | 22.7572
3.5 | 0.5229 | 0.02183 | -0.0207 | 23.9533
4 | 0.5629 | 0.02237 | -0.0147 | 25.1632
4.5 | 0.6051 | 0.02316 | -0.0097 | 26.1269
5 | 0.6488 | 0.02408 | -0.0051 | 26.9435
5.5 | 0.6934 | 0.02546 | -0.0015 | 27.2349
6 | 0.7381 | 0.02719 | 0.0017 | 27.146
6.5 | 0.7827 | 0.02939 | 0.0047 | 26.6315
7 | 0.8258 | 0.03251 | 0.0071 | 25.4014
7.5 | 0.8648 | 0.03689 | 0.0092 | 23.4427
8 | 0.9016 | 0.04209 | 0.0111 | 21.4208
8.5 | 0.9261 | 0.05009 | 0.0122 | 18.4887
9 | 0.914 | 0.06138 | 0.0109 | 14.8908
9.5 | 0.8788 | 0.07437 | 0.0064 | 11.8166
10 | 0.8481 | 0.08722 | 0.0003 | 9.7237
10.5 | 0.7287 | 0.12648 | -0.0388 | 5.7614
11 | 0.7208 | 0.13305 | -0.0409 | 5.4175
11.5 | 0.7268 | 0.14122 | -0.0427 | 5.1466
12 | 0.7543 | 0.15153 | -0.0424 | 4.9779
12.5 | 0.763 | 0.16003 | -0.0443 | 4.7679
13 | 0.7711 | 0.16808 | -0.0465 | 4.5877
13.5 | 0.776 | 0.17512 | -0.049 | 4.4312
14 | 0.7963 | 0.18514 | -0.0506 | 4.3011
14.5 | 0.7863 | 0.18788 | -0.0557 | 4.1851
15 | 0.7967 | 0.19515 | -0.0591 | 4.0825
15.5 | 0.812 | 0.20314 | -0.0617 | 3.9972
16 | 0.8444 | 0.21673 | -0.062 | 3.8961
16.5 | 0.8376 | 0.21702 | -0.0689 | 3.8596
17 | 0.8621 | 0.22815 | -0.0704 | 3.7787
17.5 | 0.869 | 0.23154 | -0.0757 | 3.7531
18 | 0.8858 | 0.23991 | -0.079 | 3.6922
18.5 | 0.899 | 0.24548 | -0.0834 | 3.6622
19 | 0.9212 | 0.25671 | -0.0856 | 3.5885
19.5 | 0.9295 | 0.25909 | -0.0918 | 3.5876
20 | 0.958 | 0.27487 | -0.0922 | 3.4853

## 5. Re 50k Mach 0.25 (1)
BIGFOIL.COM POLAR EXPORT
PW Rennbrett Strak 2 final Mod_GDES
PW Rennbrett Strak 2 final Mod_GDES |  |  |  | Cl Max: | 0.772 | at alpha= | 7 | deg
JavaFoil+Calcfoil stall+Eppler ext transition |  |  |  | L/D Max: | 34.541 | at alpha= | 6 | deg
Re: | 50000 |  |  | Cd Min: | 0.01371 | at alpha= | -0.5 | deg
Mach: | 0.25 |  |  | Cl=0 at alpha= | -0.16102 | deg
|  |  |  | @ Cl=0.1, Cd= | 0.014073
|  |  |  | @ Cl=0.4, Cd= | 0.016175
|  |  |  | @ Cl=0.6, Cd= | 0.15414
alpha (deg) | Cl | Cd | Cm | Cl/Cd
-11 | -0.061 | 0.18591 | 0.004 | -0.326
-10.5 | -0.058 | 0.20823 | 0.004 | -0.278
-10 | -0.122 | 0.18019 | 0.004 | -0.678
-9.5 | -0.191 | 0.16249 | 0.004 | -1.175
-9 | -0.244 | 0.14081 | 0.004 | -1.733
-8.5 | -0.29 | 0.12281 | 0.004 | -2.361
-8 | -0.329 | 0.1299 | 0.004 | -2.535
-7.5 | -0.361 | 0.09958 | 0.004 | -3.626
-7 | -0.385 | 0.09946 | 0.004 | -3.867
-6.5 | -0.399 | 0.08409 | 0.004 | -4.743
-6 | -0.404 | 0.07787 | 0.004 | -5.183
-5.5 | -0.399 | 0.0665 | 0.004 | -5.996
-5 | -0.385 | 0.06025 | 0.004 | -6.389
-4.5 | -0.363 | 0.05347 | 0.004 | -6.789
-4 | -0.334 | 0.04808 | 0.004 | -6.951
-3.5 | -0.3 | 0.04377 | 0.004 | -6.847
-3 | -0.26 | 0.04091 | 0.004 | -6.367
-2.5 | -0.218 | 0.03807 | 0.004 | -5.726
-2 | -0.173 | 0.03614 | 0.004 | -4.796
-1.5 | -0.127 | 0.03469 | 0.004 | -3.667
-1 | -0.1 | 0.01581 | 0.012 | -6.325
-0.5 | -0.04 | 0.01371 | 0.012 | -2.946
0 | 0.019 | 0.01382 | 0.012 | 1.403
0.5 | 0.079 | 0.014 | 0.012 | 5.665
1 | 0.139 | 0.01421 | 0.012 | 9.789
1.5 | 0.199 | 0.01449 | 0.012 | 13.731
2 | 0.259 | 0.01485 | 0.011 | 17.411
2.5 | 0.318 | 0.01528 | 0.011 | 20.826
3 | 0.378 | 0.01594 | 0.011 | 23.679
3.5 | 0.437 | 0.01657 | 0.011 | 26.346
4 | 0.495 | 0.01705 | 0.011 | 29.021
4.5 | 0.55 | 0.0182 | 0.011 | 30.221
5 | 0.604 | 0.01916 | 0.011 | 31.5
5.5 | 0.66 | 0.01921 | 0.01 | 34.338
6 | 0.706 | 0.02045 | 0.01 | 34.541
6.5 | 0.746 | 0.02193 | 0.01 | 34.043
7 | 0.772 | 0.02437 | 0.01 | 31.692
7.5 | 0.677 | 0.05866 | 0.004 | 11.544
8 | 0.699 | 0.06421 | 0.003 | 10.886
8.5 | 0.713 | 0.07384 | 0.003 | 9.657
9 | 0.719 | 0.07957 | 0.003 | 9.042
9.5 | 0.716 | 0.09292 | 0.002 | 7.705
10 | 0.703 | 0.10504 | 0.002 | 6.689
10.5 | 0.679 | 0.1082 | 0.003 | 6.278
11 | 0.646 | 0.12241 | 0.003 | 5.276
11.5 | 0.603 | 0.13484 | 0.002 | 4.473
12 | 0.552 | 0.15414 | 0.002 | 3.581

## 6. Re 50k Mach 0.25 (2)
BIGFOIL.COM POLAR EXPORT
PW Rennbrett Strak 2 final Mod_GDES
PW Rennbrett Strak 2 final Mod_GDES |  |  |  | Cl Max: | 0.9673 | at alpha= | 20 | deg
XFOIL ncrit=9 |  |  |  | L/D Max: | 26.6979 | at alpha= | 5.5 | deg
Re: | 50000 |  |  | Cd Min: | 0.2747 | at alpha= | -20 | deg
Mach: | 0.25 |  |  | Cl=0 at alpha= | -0.77296 | deg
|  |  |  | @ Cl=0.1, Cd= | 0.017743
|  |  |  | @ Cl=0.4, Cd= | 0.020381
|  |  |  | @ Cl=0.6, Cd= | 0.023516
alpha (deg) | Cl | Cd | Cm | Cl/Cd
-20 | -0.9222 | 0.2747 | 0.1136 | -3.3571
-19.5 | -0.9067 | 0.27179 | 0.1076 | -3.336
-19 | -0.8971 | 0.2739 | 0.1005 | -3.2753
-18.5 | -0.8673 | 0.25513 | 0.0994 | -3.3994
-18 | -0.8473 | 0.24755 | 0.0956 | -3.4227
-17.5 | -0.8296 | 0.24173 | 0.0908 | -3.4319
-17 | -0.8197 | 0.24102 | 0.0841 | -3.401
-16.5 | -0.7946 | 0.22828 | 0.0818 | -3.4808
-16 | -0.7739 | 0.22029 | 0.0785 | -3.5131
-15.5 | -0.7642 | 0.2178 | 0.0724 | -3.5087
-15 | -0.7406 | 0.20682 | 0.07 | -3.5809
-14.5 | -0.7229 | 0.19984 | 0.0664 | -3.6174
-14 | -0.7246 | 0.19966 | 0.0595 | -3.6292
-13.5 | -0.6897 | 0.18504 | 0.0593 | -3.7273
-13 | -0.6865 | 0.1817 | 0.0537 | -3.7782
-12.5 | -0.6605 | 0.17063 | 0.0524 | -3.8709
-12 | -0.6619 | 0.16721 | 0.0468 | -3.9585
-11.5 | -0.6341 | 0.15606 | 0.046 | -4.0632
-11 | -0.6279 | 0.1494 | 0.0421 | -4.2028
-10.5 | -0.626 | 0.14407 | 0.038 | -4.3451
-10 | -0.6072 | 0.13504 | 0.0366 | -4.4964
-9.5 | -0.5981 | 0.12776 | 0.0341 | -4.6814
-9 | -0.5956 | 0.12141 | 0.031 | -4.9057
-8.5 | -0.5701 | 0.11193 | 0.0314 | -5.0934
-8 | -0.5764 | 0.10664 | 0.0281 | -5.4051
-7.5 | -0.5539 | 0.09805 | 0.0286 | -5.6492
-7 | -0.5473 | 0.09129 | 0.028 | -5.9952
-6.5 | -0.5333 | 0.08395 | 0.0288 | -6.3526
-6 | -0.5193 | 0.07723 | 0.031 | -6.7241
-5 | -0.4773 | 0.05037 | -0.0123 | -9.4759
-4.5 | -0.432 | 0.0408 | -0.0147 | -10.5882
-4 | -0.3842 | 0.03398 | -0.0141 | -11.3067
-3.5 | -0.3306 | 0.02829 | -0.0125 | -11.6861
-3 | -0.2752 | 0.02388 | -0.0108 | -11.5243
-2.5 | -0.1252 | 0.01511 | -0.02 | -8.2859
-2 | -0.0795 | 0.01483 | -0.0187 | -5.3608
-1.5 | -0.0384 | 0.01476 | -0.0167 | -2.6016
-1 | -0.0089 | 0.01493 | -0.013 | -0.59612
-0.5 | 0.0107 | 0.01538 | -0.008 | 0.69571
0 | 0.0307 | 0.01607 | -0.0039 | 1.9104
0.5 | 0.0536 | 0.01701 | -0.0012 | 3.1511
1 | 0.1593 | 0.01868 | -0.0142 | 8.5278
1.5 | 0.3234 | 0.01979 | -0.0347 | 16.3416
2 | 0.4063 | 0.02043 | -0.037 | 19.8874
2.5 | 0.4535 | 0.02109 | -0.032 | 21.5031
3 | 0.4936 | 0.02174 | -0.0256 | 22.7047
3.5 | 0.5342 | 0.02236 | -0.0193 | 23.8909
4 | 0.5766 | 0.023 | -0.0133 | 25.0696
4.5 | 0.621 | 0.02398 | -0.0085 | 25.8966
5 | 0.6669 | 0.02508 | -0.0038 | 26.5909
5.5 | 0.7131 | 0.02671 | -0.0002 | 26.6979
6 | 0.7588 | 0.02897 | 0.003 | 26.1926
6.5 | 0.8036 | 0.03169 | 0.0061 | 25.3582
7 | 0.8445 | 0.03577 | 0.0085 | 23.6092
7.5 | 0.8804 | 0.04118 | 0.0106 | 21.3793
8 | 0.9083 | 0.04783 | 0.0122 | 18.9902
8.5 | 0.8959 | 0.05931 | 0.0105 | 15.1054
9 | 0.8613 | 0.07193 | 0.0055 | 11.9741
9.5 | 0.8272 | 0.08529 | -0.002 | 9.6987
10.5 | 0.7304 | 0.12955 | -0.0397 | 5.638
11 | 0.721 | 0.13589 | -0.042 | 5.3058
11.5 | 0.7278 | 0.14401 | -0.044 | 5.0538
12 | 0.7361 | 0.1518 | -0.0457 | 4.8491
12.5 | 0.7573 | 0.16127 | -0.0465 | 4.6959
13 | 0.759 | 0.16797 | -0.0497 | 4.5187
13.5 | 0.7749 | 0.17654 | -0.0515 | 4.3894
14 | 0.7829 | 0.18355 | -0.0547 | 4.2653
14.5 | 0.7917 | 0.19077 | -0.0583 | 4.15
15 | 0.8089 | 0.19942 | -0.0609 | 4.0563
15.5 | 0.8295 | 0.20895 | -0.063 | 3.9698
16 | 0.8373 | 0.21378 | -0.0675 | 3.9166
16.5 | 0.8516 | 0.2215 | -0.0714 | 3.8447
17 | 0.8782 | 0.23306 | -0.0728 | 3.7681
17.5 | 0.8818 | 0.23543 | -0.0794 | 3.7455
18 | 0.9083 | 0.2481 | -0.0807 | 3.661
18.5 | 0.9144 | 0.24989 | -0.0873 | 3.6592
19 | 0.9468 | 0.26709 | -0.0875 | 3.5449
19.5 | 0.9489 | 0.26483 | -0.0955 | 3.5831
20 | 0.9673 | 0.27219 | -0.0992 | 3.5538

## 7. Re 50k Mach 0.50 (1)
BIGFOIL.COM POLAR EXPORT
PW Rennbrett Strak 2 final Mod_GDES
PW Rennbrett Strak 2 final Mod_GDES |  |  |  | Cl Max: | 1.066 | at alpha= | 20 | deg
JavaFoil+Calcfoil stall+Eppler ext transition |  |  |  | L/D Max: | 32.233 | at alpha= | 5.5 | deg
Re: | 50000 |  |  | Cd Min: | 0.0141 | at alpha= | -0.5 | deg
Mach: | 0.5 |  |  | Cl=0 at alpha= | -0.16418 | deg
|  |  |  | @ Cl=0.1, Cd= | 0.01449
|  |  |  | @ Cl=0.4, Cd= | 0.016857
|  |  |  | @ Cl=0.6, Cd= | 0.28201
alpha (deg) | Cl | Cd | Cm | Cl/Cd
-20 | -1.041 | 0.45358 | 0.006 | -2.295
-19.5 | -1.016 | 0.44182 | 0.006 | -2.299
-19 | -0.991 | 0.43726 | 0.006 | -2.265
-18.5 | -0.964 | 0.41871 | 0.006 | -2.302
-18 | -0.939 | 0.40338 | 0.006 | -2.327
-17.5 | -0.913 | 0.39892 | 0.006 | -2.29
-17 | -0.888 | 0.39463 | 0.007 | -2.25
-16.5 | -0.861 | 0.38518 | 0.006 | -2.236
-16 | -0.836 | 0.38032 | 0.007 | -2.197
-15.5 | -0.81 | 0.37506 | 0.007 | -2.16
-15 | -0.783 | 0.35529 | 0.006 | -2.205
-14.5 | -0.758 | 0.35131 | 0.007 | -2.157
-14 | -0.732 | 0.34696 | 0.007 | -2.11
-13.5 | -0.705 | 0.32046 | 0.006 | -2.201
-13 | -0.679 | 0.31527 | 0.007 | -2.155
-12.5 | -0.653 | 0.30227 | 0.006 | -2.16
-12 | -0.627 | 0.28308 | 0.006 | -2.214
-11.5 | -0.601 | 0.27873 | 0.006 | -2.155
-11 | -0.574 | 0.27668 | 0.006 | -2.075
-10.5 | -0.548 | 0.25495 | 0.006 | -2.15
-10 | -0.521 | 0.24195 | 0.006 | -2.155
-9.5 | -0.495 | 0.23678 | 0.006 | -2.092
-9 | -0.469 | 0.22994 | 0.006 | -2.039
-8.5 | -0.443 | 0.22645 | 0.006 | -1.954
-8 | -0.416 | 0.22589 | 0.006 | -1.842
-7.5 | -0.389 | 0.13378 | 0.006 | -2.911
-7 | -0.363 | 0.1122 | 0.005 | -3.235
-6.5 | -0.337 | 0.08532 | 0.005 | -3.945
-6 | -0.31 | 0.12927 | 0.005 | -2.398
-5.5 | -0.284 | 0.07872 | 0.005 | -3.602
-5 | -0.257 | 0.08177 | 0.005 | -3.143
-4.5 | -0.23 | 0.06582 | 0.005 | -3.502
-4 | -0.204 | 0.06187 | 0.004 | -3.296
-3.5 | -0.281 | 0.05598 | 0.004 | -5.026
-3 | -0.273 | 0.0482 | 0.004 | -5.661
-2.5 | -0.237 | 0.04133 | 0.004 | -5.724
-2 | -0.191 | 0.03805 | 0.004 | -5.024
-1.5 | -0.141 | 0.03558 | 0.004 | -3.974
-1 | -0.089 | 0.03431 | 0.005 | -2.605
-0.5 | -0.045 | 0.0141 | 0.013 | -3.199
0 | 0.022 | 0.01425 | 0.013 | 1.52
0.5 | 0.089 | 0.01444 | 0.013 | 6.133
1 | 0.155 | 0.01474 | 0.013 | 10.543
1.5 | 0.222 | 0.01513 | 0.013 | 14.68
2 | 0.289 | 0.0154 | 0.013 | 18.741
2.5 | 0.355 | 0.0164 | 0.013 | 21.627
3 | 0.419 | 0.01705 | 0.012 | 24.564
3.5 | 0.482 | 0.01788 | 0.012 | 26.957
4 | 0.543 | 0.01903 | 0.012 | 28.56
4.5 | 0.602 | 0.02033 | 0.012 | 29.612
5 | 0.656 | 0.02207 | 0.011 | 29.709
5.5 | 0.714 | 0.02216 | 0.011 | 32.233
6 | 0.748 | 0.02512 | 0.011 | 29.774
6.5 | 0.661 | 0.05417 | 0.006 | 12.205
7 | 0.646 | 0.06349 | 0.004 | 10.182
7.5 | 0.406 | 0.07722 | 0.003 | 5.264
8 | 0.433 | 0.09403 | 0.003 | 4.603
8.5 | 0.459 | 0.13804 | 0.004 | 3.327
9 | 0.486 | 0.15001 | 0.004 | 3.238
9.5 | 0.512 | 0.22518 | 0.004 | 2.274
10 | 0.539 | 0.24774 | 0.004 | 2.175
10.5 | 0.565 | 0.24862 | 0.004 | 2.274
11 | 0.592 | 0.28474 | 0.004 | 2.079
11.5 | 0.619 | 0.27553 | 0.004 | 2.245
12 | 0.645 | 0.2953 | 0.004 | 2.185
12.5 | 0.671 | 0.30455 | 0.004 | 2.204
13 | 0.698 | 0.32622 | 0.004 | 2.14
13.5 | 0.724 | 0.33383 | 0.004 | 2.169
14 | 0.751 | 0.33457 | 0.004 | 2.244
14.5 | 0.778 | 0.3706 | 0.004 | 2.098
15 | 0.803 | 0.37509 | 0.004 | 2.142
15.5 | 0.83 | 0.3779 | 0.004 | 2.198
16 | 0.856 | 0.38324 | 0.004 | 2.234
16.5 | 0.883 | 0.39434 | 0.003 | 2.24
17 | 0.909 | 0.39974 | 0.003 | 2.273
17.5 | 0.936 | 0.42536 | 0.003 | 2.2
18 | 0.961 | 0.42965 | 0.003 | 2.237
18.5 | 0.987 | 0.43733 | 0.003 | 2.257
19 | 1.014 | 0.45319 | 0.003 | 2.237
19.5 | 1.039 | 0.46391 | 0.002 | 2.24
20 | 1.066 | 0.4827 | 0.002 | 2.208

## 8. Re 50k Mach 0.50 (2)
BIGFOIL.COM POLAR EXPORT
PW Rennbrett Strak 2 final Mod_GDES
PW Rennbrett Strak 2 final Mod_GDES |  |  |  | Cl Max: | 1.0708 | at alpha= | 20 | deg
XFOIL ncrit=9 |  |  |  | L/D Max: | 23.8419 | at alpha= | 4 | deg
Re: | 50000 |  |  | Cd Min: | 0.30984 | at alpha= | 20 | deg
Mach: | 0.5 |  |  | Cl=0 at alpha= | -0.099099 | deg
|  |  |  | @ Cl=0.1, Cd= | 0.018664
|  |  |  | @ Cl=0.4, Cd= | 0.021539
|  |  |  | @ Cl=0.6, Cd= | 0.025769
alpha (deg) | Cl | Cd | Cm | Cl/Cd
-20 | -1.0175 | 0.30271 | 0.134 | -3.3613
-19.5 | -0.9942 | 0.29395 | 0.1289 | -3.3822
-19 | -0.9716 | 0.28682 | 0.1229 | -3.3875
-18.5 | -0.9535 | 0.28518 | 0.1152 | -3.3435
-18 | -0.9268 | 0.27145 | 0.1112 | -3.4143
-17.5 | -0.9011 | 0.26104 | 0.1071 | -3.452
-17 | -0.8796 | 0.25452 | 0.1012 | -3.4559
-16.5 | -0.8641 | 0.25176 | 0.0941 | -3.4322
-16 | -0.8322 | 0.23665 | 0.0917 | -3.5166
-15.5 | -0.8147 | 0.23207 | 0.0854 | -3.5106
-15 | -0.79 | 0.2217 | 0.0813 | -3.5634
-14.5 | -0.7659 | 0.2128 | 0.0773 | -3.5992
-14 | -0.7605 | 0.21242 | 0.0699 | -3.5802
-13.5 | -0.7231 | 0.1965 | 0.0686 | -3.6799
-13 | -0.7201 | 0.19523 | 0.0616 | -3.6885
-12.5 | -0.6837 | 0.18082 | 0.0603 | -3.7811
-12 | -0.6678 | 0.17343 | 0.0558 | -3.8505
-11.5 | -0.658 | 0.168 | 0.0513 | -3.9167
-11 | -0.6326 | 0.15776 | 0.049 | -4.0099
-10.5 | -0.6157 | 0.1497 | 0.046 | -4.1129
-10 | -0.6036 | 0.14248 | 0.0429 | -4.2364
-9.5 | -0.5961 | 0.13591 | 0.0396 | -4.386
-9 | -0.5788 | 0.12725 | 0.0374 | -4.5485
-8.5 | -0.5548 | 0.11807 | 0.0363 | -4.6989
-8 | -0.5592 | 0.11295 | 0.0332 | -4.9509
-7.5 | -0.5367 | 0.10419 | 0.0327 | -5.1512
-7 | -0.5297 | 0.09746 | 0.0318 | -5.4351
-6.5 | -0.5088 | 0.0895 | 0.0328 | -5.6849
-6 | -0.4784 | 0.08098 | 0.0346 | -5.9076
-5.5 | -0.5121 | 0.06981 | -0.001 | -7.3356
-5 | -0.4816 | 0.05871 | -0.009 | -8.203
-4.5 | -0.4521 | 0.04952 | -0.0144 | -9.1296
-4 | -0.4137 | 0.04122 | -0.0173 | -10.0364
-3.5 | -0.3679 | 0.03431 | -0.0168 | -10.7228
-3 | -0.3186 | 0.02885 | -0.0147 | -11.0433
-2.5 | -0.2658 | 0.02445 | -0.0118 | -10.8712
-2 | -0.0839 | 0.01559 | -0.0236 | -5.3817
-1.5 | -0.0513 | 0.01558 | -0.0195 | -3.2927
-1 | -0.0347 | 0.01598 | -0.0132 | -2.1715
-0.5 | -0.0178 | 0.01666 | -0.0077 | -1.0684
0 | 0.0044 | 0.01758 | -0.004 | 0.25028
0.5 | 0.1685 | 0.01944 | -0.0257 | 8.6677
1 | 0.3173 | 0.02053 | -0.0406 | 15.4554
1.5 | 0.3925 | 0.0214 | -0.0397 | 18.3411
2 | 0.4431 | 0.02234 | -0.0342 | 19.8344
2.5 | 0.4909 | 0.0232 | -0.0276 | 21.1595
3 | 0.5387 | 0.0242 | -0.0214 | 22.2603
3.5 | 0.588 | 0.02545 | -0.0157 | 23.1041
4 | 0.6392 | 0.02681 | -0.01 | 23.8419
4.5 | 0.6893 | 0.02902 | -0.0058 | 23.7526
5 | 0.7382 | 0.03171 | -0.0016 | 23.2797
5.5 | 0.7823 | 0.03553 | 0.0019 | 22.018
6 | 0.8152 | 0.04091 | 0.0043 | 19.9267
6.5 | 0.8411 | 0.04694 | 0.0068 | 17.9186
7 | 0.8274 | 0.0567 | 0.0042 | 14.5926
7.5 | 0.7847 | 0.06915 | -0.0036 | 11.3478
8 | 0.7722 | 0.07947 | -0.0084 | 9.7169
8.5 | 0.753 | 0.09137 | -0.0156 | 8.2412
9 | 0.7423 | 0.10229 | -0.0214 | 7.2568
9.5 | 0.735 | 0.11236 | -0.0265 | 6.5415
10 | 0.7313 | 0.12348 | -0.0326 | 5.9224
10.5 | 0.7156 | 0.13747 | -0.0452 | 5.2055
11 | 0.7264 | 0.14591 | -0.0475 | 4.9784
11.5 | 0.7581 | 0.15742 | -0.0484 | 4.8158
12 | 0.7611 | 0.16399 | -0.0516 | 4.6411
12.5 | 0.7782 | 0.17327 | -0.054 | 4.4913
13 | 0.7972 | 0.18282 | -0.0566 | 4.3606
13.5 | 0.8104 | 0.19043 | -0.06 | 4.2556
14 | 0.8343 | 0.2014 | -0.0625 | 4.1425
14.5 | 0.8385 | 0.20536 | -0.0679 | 4.0831
15 | 0.8557 | 0.21378 | -0.0722 | 4.0027
15.5 | 0.8804 | 0.22459 | -0.0752 | 3.92
16 | 0.9067 | 0.23631 | -0.078 | 3.8369
16.5 | 0.9142 | 0.2391 | -0.0849 | 3.8235
17 | 0.944 | 0.25315 | -0.0873 | 3.729
17.5 | 0.9559 | 0.25652 | -0.0941 | 3.7264
18 | 0.9798 | 0.26749 | -0.0978 | 3.6629
18.5 | 0.9989 | 0.27441 | -0.1032 | 3.6402
19 | 1.0229 | 0.28608 | -0.1074 | 3.5756
19.5 | 1.0402 | 0.29129 | -0.1139 | 3.571
20 | 1.0708 | 0.30984 | -0.1159 | 3.456

## 9. Re 100k Mach 0.00 (1)
BIGFOIL.COM POLAR EXPORT
PW Rennbrett Strak 2 final Mod_GDES
PW Rennbrett Strak 2 final Mod_GDES |  |  |  | Cl Max: | 0.808 | at alpha= | 7.5 | deg
JavaFoil+Calcfoil stall+Eppler ext transition |  |  |  | L/D Max: | 42.751 | at alpha= | 6.5 | deg
Re: | 100000 |  |  | Cd Min: | 0.01013 | at alpha= | -0.5 | deg
Mach: | 0 |  |  | Cl=0 at alpha= | -0.16379 | deg
|  |  |  | @ Cl=0.1, Cd= | 0.010577
|  |  |  | @ Cl=0.4, Cd= | 0.01244
|  |  |  | @ Cl=0.6, Cd= | 0.014543
alpha (deg) | Cl | Cd | Cm | Cl/Cd
-12.5 | -0.329 | 0.17052 | 0.004 | -1.929
-12 | -0.348 | 0.15691 | 0.004 | -2.217
-11.5 | -0.367 | 0.14351 | 0.004 | -2.557
-11 | -0.385 | 0.13107 | 0.004 | -2.936
-10.5 | -0.402 | 0.11915 | 0.004 | -3.37
-10 | -0.417 | 0.11117 | 0.004 | -3.754
-9.5 | -0.431 | 0.11201 | 0.004 | -3.851
-9 | -0.443 | 0.10113 | 0.004 | -4.383
-8.5 | -0.452 | 0.09317 | 0.004 | -4.854
-8 | -0.458 | 0.08494 | 0.004 | -5.39
-7.5 | -0.459 | 0.07642 | 0.004 | -6.01
-7 | -0.456 | 0.06861 | 0.004 | -6.648
-6.5 | -0.448 | 0.06218 | 0.004 | -7.204
-6 | -0.435 | 0.05822 | 0.004 | -7.463
-5.5 | -0.416 | 0.05225 | 0.004 | -7.958
-5 | -0.392 | 0.04862 | 0.004 | -8.063
-4.5 | -0.363 | 0.04458 | 0.004 | -8.152
-4 | -0.33 | 0.0416 | 0.004 | -7.944
-3.5 | -0.294 | 0.03859 | 0.004 | -7.615
-3 | -0.254 | 0.03658 | 0.004 | -6.949
-2.5 | -0.212 | 0.03472 | 0.004 | -6.106
-2 | -0.168 | 0.03332 | 0.004 | -5.05
-1.5 | -0.123 | 0.03217 | 0.004 | -3.835
-1 | -0.097 | 0.01314 | 0.012 | -7.369
-0.5 | -0.039 | 0.01013 | 0.012 | -3.862
0 | 0.019 | 0.01052 | 0.011 | 1.785
0.5 | 0.077 | 0.01041 | 0.011 | 7.382
1 | 0.135 | 0.01083 | 0.011 | 12.455
1.5 | 0.193 | 0.01087 | 0.011 | 17.741
2 | 0.251 | 0.0114 | 0.011 | 21.989
2.5 | 0.309 | 0.01171 | 0.011 | 26.346
3 | 0.366 | 0.01217 | 0.011 | 30.093
3.5 | 0.424 | 0.01263 | 0.011 | 33.548
4 | 0.481 | 0.01337 | 0.011 | 35.96
4.5 | 0.537 | 0.01359 | 0.01 | 39.522
5 | 0.593 | 0.01441 | 0.01 | 41.127
5.5 | 0.646 | 0.01542 | 0.01 | 41.9
6 | 0.696 | 0.01642 | 0.01 | 42.37
6.5 | 0.739 | 0.01729 | 0.01 | 42.751
7 | 0.634 | 0.04853 | 0.003 | 13.057
7.5 | 0.808 | 0.01994 | 0.009 | 40.546
8 | 0.695 | 0.05678 | 0.003 | 12.233
8.5 | 0.718 | 0.06128 | 0.003 | 11.713
9 | 0.735 | 0.06647 | 0.003 | 11.064
9.5 | 0.748 | 0.07309 | 0.003 | 10.238
10 | 0.756 | 0.07871 | 0.003 | 9.599
10.5 | 0.757 | 0.08447 | 0.003 | 8.967
11 | 0.754 | 0.09116 | 0.003 | 8.271
11.5 | 0.746 | 0.09959 | 0.002 | 7.486
12 | 0.733 | 0.10818 | 0.002 | 6.772
12.5 | 0.716 | 0.11866 | 0.002 | 6.033

## 10. Re 100k Mach 0.00 (2)
BIGFOIL.COM POLAR EXPORT
PW Rennbrett Strak 2 final Mod_GDES
PW Rennbrett Strak 2 final Mod_GDES |  |  |  | Cl Max: | 0.9959 | at alpha= | 9.5 | deg
XFOIL ncrit=9 |  |  |  | L/D Max: | 40.785 | at alpha= | 5.5 | deg
Re: | 100000 |  |  | Cd Min: | 0.26836 | at alpha= | -20 | deg
Mach: | 0 |  |  | Cl=0 at alpha= | -0.86494 | deg
|  |  |  | @ Cl=0.1, Cd= | 0.01138
|  |  |  | @ Cl=0.4, Cd= | 0.012788
|  |  |  | @ Cl=0.6, Cd= | 0.015081
alpha (deg) | Cl | Cd | Cm | Cl/Cd
-20 | -0.9053 | 0.26836 | 0.1121 | -3.3735
-19.5 | -0.8897 | 0.26495 | 0.1062 | -3.358
-19 | -0.8788 | 0.26445 | 0.0994 | -3.3231
-18.5 | -0.8555 | 0.25043 | 0.0971 | -3.4161
-18 | -0.8353 | 0.24162 | 0.0947 | -3.4571
-17.5 | -0.8173 | 0.23487 | 0.0908 | -3.4798
-17 | -0.7997 | 0.22823 | 0.0866 | -3.5039
-16.5 | -0.7828 | 0.22183 | 0.0821 | -3.5288
-16 | -0.7701 | 0.21788 | 0.076 | -3.5345
-15.5 | -0.7647 | 0.21591 | 0.0694 | -3.5418
-15 | -0.7465 | 0.20552 | 0.0659 | -3.6322
-14.5 | -0.7178 | 0.19329 | 0.066 | -3.7136
-14 | -0.7012 | 0.1861 | 0.0627 | -3.7679
-13.5 | -0.6868 | 0.17909 | 0.0588 | -3.8349
-13 | -0.6783 | 0.17353 | 0.0533 | -3.9088
-12.5 | -0.6796 | 0.16951 | 0.0459 | -4.0092
-12 | -0.6553 | 0.15723 | 0.0457 | -4.1678
-11.5 | -0.6362 | 0.14901 | 0.0444 | -4.2695
-11 | -0.6267 | 0.14186 | 0.0405 | -4.4177
-10.5 | -0.6352 | 0.13697 | 0.0315 | -4.6375
-10 | -0.609 | 0.1261 | 0.0334 | -4.8295
-9.5 | -0.6009 | 0.11884 | 0.0297 | -5.0564
-9 | -0.6153 | 0.11315 | 0.0192 | -5.4379
-8.5 | -0.5891 | 0.10306 | 0.022 | -5.7161
-8 | -0.5872 | 0.09585 | 0.0168 | -6.1262
-7.5 | -0.6064 | 0.08708 | 0.0007 | -6.9637
-7 | -0.5773 | 0.07941 | 0.0057 | -7.2699
-6.5 | -0.5636 | 0.07041 | -0.0009 | -8.0045
-6 | -0.541 | 0.06217 | -0.0053 | -8.7019
-5.5 | -0.5132 | 0.0547 | -0.0098 | -9.3821
-5 | -0.4788 | 0.04817 | -0.0102 | -9.9398
-4.5 | -0.4156 | 0.03182 | -0.0119 | -13.061
-4 | -0.3666 | 0.02596 | -0.0104 | -14.1217
-3.5 | -0.3135 | 0.02124 | -0.0086 | -14.7599
-3 | -0.2624 | 0.01795 | -0.0069 | -14.6184
-2.5 | -0.2194 | 0.01537 | -0.004 | -14.2746
-2 | -0.0773 | 0.0106 | -0.0174 | -7.2925
-1.5 | -0.0343 | 0.01055 | -0.016 | -3.2512
-1 | -0.0141 | 0.01083 | -0.0112 | -1.3019
-0.5 | 0.0381 | 0.01132 | -0.0129 | 3.3657
0 | 0.1626 | 0.01144 | -0.0268 | 14.2133
0.5 | 0.2326 | 0.01163 | -0.0285 | 20
1 | 0.2687 | 0.01192 | -0.0228 | 22.5419
1.5 | 0.3049 | 0.01218 | -0.0174 | 25.0328
2 | 0.3443 | 0.01241 | -0.0126 | 27.7438
2.5 | 0.3881 | 0.0127 | -0.009 | 30.5591
3 | 0.4339 | 0.01304 | -0.006 | 33.2745
3.5 | 0.4811 | 0.01347 | -0.0034 | 35.7164
4 | 0.5294 | 0.01403 | -0.0013 | 37.7334
4.5 | 0.5782 | 0.01471 | 0.0005 | 39.3066
5 | 0.6269 | 0.01554 | 0.0021 | 40.3411
5.5 | 0.6754 | 0.01656 | 0.0034 | 40.785
6 | 0.7229 | 0.01785 | 0.0047 | 40.4986
6.5 | 0.7696 | 0.01943 | 0.0059 | 39.6089
7 | 0.8145 | 0.02146 | 0.0072 | 37.9543
7.5 | 0.858 | 0.02405 | 0.0086 | 35.6757
8 | 0.9007 | 0.02745 | 0.0102 | 32.8124
8.5 | 0.9415 | 0.03218 | 0.0116 | 29.2573
9 | 0.9778 | 0.03685 | 0.0134 | 26.5346
9.5 | 0.9959 | 0.04503 | 0.0154 | 22.1164
10 | 0.9915 | 0.05437 | 0.0168 | 18.2362
10.5 | 0.9615 | 0.06371 | 0.0169 | 15.0918
11 | 0.9222 | 0.07408 | 0.0126 | 12.4487
11.5 | 0.8189 | 0.10656 | -0.0136 | 7.6849
12.5 | 0.7768 | 0.14705 | -0.0332 | 5.2826
13 | 0.766 | 0.15514 | -0.0399 | 4.9375
13.5 | 0.7936 | 0.16545 | -0.0389 | 4.7966
14 | 0.7778 | 0.172 | -0.0473 | 4.5221
14.5 | 0.8014 | 0.18164 | -0.0476 | 4.412

## 11. Re 100k Mach 0.10 (1)
BIGFOIL.COM POLAR EXPORT
PW Rennbrett Strak 2 final Mod_GDES
PW Rennbrett Strak 2 final Mod_GDES |  |  |  | Cl Max: | 0.809 | at alpha= | 7.5 | deg
JavaFoil+Calcfoil stall+Eppler ext transition |  |  |  | L/D Max: | 42.511 | at alpha= | 6.5 | deg
Re: | 100000 |  |  | Cd Min: | 0.01013 | at alpha= | -0.5 | deg
Mach: | 0.1 |  |  | Cl=0 at alpha= | -0.16379 | deg
|  |  |  | @ Cl=0.1, Cd= | 0.010606
|  |  |  | @ Cl=0.4, Cd= | 0.012434
|  |  |  | @ Cl=0.6, Cd= | 0.014547
alpha (deg) | Cl | Cd | Cm | Cl/Cd
-12.5 | -0.29 | 0.17602 | 0.004 | -1.646
-12 | -0.311 | 0.16125 | 0.004 | -1.927
-11.5 | -0.332 | 0.14768 | 0.004 | -2.25
-11 | -0.353 | 0.13532 | 0.004 | -2.607
-10.5 | -0.373 | 0.12377 | 0.004 | -3.01
-10 | -0.391 | 0.12709 | 0.004 | -3.079
-9.5 | -0.409 | 0.10481 | 0.004 | -3.899
-9 | -0.424 | 0.10562 | 0.004 | -4.013
-8.5 | -0.436 | 0.09461 | 0.004 | -4.61
-8 | -0.445 | 0.08479 | 0.004 | -5.247
-7.5 | -0.449 | 0.07679 | 0.004 | -5.851
-7 | -0.449 | 0.07171 | 0.004 | -6.259
-6.5 | -0.443 | 0.0654 | 0.004 | -6.773
-6 | -0.431 | 0.05889 | 0.004 | -7.327
-5.5 | -0.414 | 0.05421 | 0.004 | -7.642
-5 | -0.392 | 0.04889 | 0.004 | -8.009
-4.5 | -0.364 | 0.0448 | 0.004 | -8.117
-4 | -0.331 | 0.04175 | 0.004 | -7.934
-3.5 | -0.295 | 0.03881 | 0.004 | -7.599
-3 | -0.255 | 0.03667 | 0.004 | -6.958
-2.5 | -0.213 | 0.03482 | 0.004 | -6.116
-2 | -0.169 | 0.03321 | 0.004 | -5.09
-1.5 | -0.124 | 0.03219 | 0.004 | -3.85
-1 | -0.097 | 0.01314 | 0.012 | -7.405
-0.5 | -0.039 | 0.01013 | 0.012 | -3.882
0 | 0.019 | 0.01052 | 0.012 | 1.795
0.5 | 0.077 | 0.01047 | 0.011 | 7.378
1 | 0.136 | 0.01082 | 0.011 | 12.521
1.5 | 0.194 | 0.01086 | 0.011 | 17.835
2 | 0.252 | 0.0114 | 0.011 | 22.102
2.5 | 0.31 | 0.01179 | 0.011 | 26.297
3 | 0.368 | 0.01218 | 0.011 | 30.218
3.5 | 0.426 | 0.01264 | 0.011 | 33.693
4 | 0.483 | 0.01338 | 0.011 | 36.114
4.5 | 0.54 | 0.01365 | 0.011 | 39.536
5 | 0.595 | 0.01445 | 0.01 | 41.199
5.5 | 0.649 | 0.0155 | 0.01 | 41.866
6 | 0.698 | 0.0165 | 0.01 | 42.298
6.5 | 0.741 | 0.01744 | 0.01 | 42.511
7 | 0.779 | 0.01865 | 0.01 | 41.789
7.5 | 0.809 | 0.02023 | 0.009 | 39.97
8 | 0.696 | 0.05717 | 0.003 | 12.17
8.5 | 0.718 | 0.06176 | 0.003 | 11.626
9 | 0.734 | 0.06709 | 0.003 | 10.944
9.5 | 0.745 | 0.07433 | 0.002 | 10.023
10 | 0.75 | 0.08257 | 0.002 | 9.085
10.5 | 0.75 | 0.08632 | 0.003 | 8.683
11 | 0.743 | 0.09313 | 0.002 | 7.978
11.5 | 0.731 | 0.10032 | 0.002 | 7.287
12 | 0.714 | 0.10914 | 0.002 | 6.546
12.5 | 0.694 | 0.11805 | 0.002 | 5.876

## 12. Re 100k Mach 0.10 (2)
BIGFOIL.COM POLAR EXPORT
PW Rennbrett Strak 2 final Mod_GDES
PW Rennbrett Strak 2 final Mod_GDES |  |  |  | Cl Max: | 0.994 | at alpha= | 9.5 | deg
XFOIL ncrit=9 |  |  |  | L/D Max: | 40.6463 | at alpha= | 5.5 | deg
Re: | 100000 |  |  | Cd Min: | 0.26947 | at alpha= | -20 | deg
Mach: | 0.1 |  |  | Cl=0 at alpha= | -0.86997 | deg
|  |  |  | @ Cl=0.1, Cd= | 0.011395
|  |  |  | @ Cl=0.4, Cd= | 0.012807
|  |  |  | @ Cl=0.6, Cd= | 0.015116
alpha (deg) | Cl | Cd | Cm | Cl/Cd
-20 | -0.9088 | 0.26947 | 0.1127 | -3.3725
-19.5 | -0.8936 | 0.26649 | 0.1067 | -3.3532
-19 | -0.8828 | 0.26613 | 0.0998 | -3.3172
-18.5 | -0.8575 | 0.25039 | 0.0983 | -3.4247
-18 | -0.838 | 0.24232 | 0.0955 | -3.4582
-17.5 | -0.8199 | 0.23556 | 0.0914 | -3.4806
-17 | -0.8021 | 0.2289 | 0.0872 | -3.5042
-16.5 | -0.7851 | 0.22261 | 0.0825 | -3.5268
-16 | -0.7732 | 0.21916 | 0.0762 | -3.528
-15.5 | -0.7679 | 0.21723 | 0.0696 | -3.535
-15 | -0.7405 | 0.2028 | 0.0683 | -3.6514
-14.5 | -0.7188 | 0.19375 | 0.0666 | -3.7099
-14 | -0.7022 | 0.18659 | 0.0632 | -3.7633
-13.5 | -0.6878 | 0.17963 | 0.0592 | -3.829
-13 | -0.6809 | 0.17457 | 0.0532 | -3.9004
-12.5 | -0.6817 | 0.17046 | 0.0459 | -3.9992
-12 | -0.6526 | 0.15728 | 0.0468 | -4.1493
-11.5 | -0.6359 | 0.14946 | 0.0448 | -4.2547
-11 | -0.6277 | 0.14251 | 0.0404 | -4.4046
-10.5 | -0.6374 | 0.13789 | 0.0311 | -4.6225
-10 | -0.6072 | 0.12654 | 0.034 | -4.7985
-9.5 | -0.6016 | 0.11943 | 0.0295 | -5.0373
-9 | -0.6179 | 0.11401 | 0.0184 | -5.4197
-8.5 | -0.5863 | 0.10354 | 0.0227 | -5.6625
-8 | -0.5895 | 0.09649 | 0.0159 | -6.1094
-7.5 | -0.5956 | 0.08748 | 0.0071 | -6.8084
-7 | -0.5774 | 0.07994 | 0.0052 | -7.2229
-6.5 | -0.5624 | 0.07118 | 0.0002 | -7.9011
-6 | -0.5409 | 0.06285 | -0.0046 | -8.6062
-5 | -0.4801 | 0.04858 | -0.01 | -9.8827
-4.5 | -0.4172 | 0.03225 | -0.0122 | -12.9364
-4 | -0.3684 | 0.02628 | -0.0107 | -14.0183
-3.5 | -0.3154 | 0.02147 | -0.0088 | -14.6903
-3 | -0.2639 | 0.01809 | -0.007 | -14.5882
-2.5 | -0.2208 | 0.01551 | -0.0042 | -14.236
-2 | -0.0772 | 0.01063 | -0.0176 | -7.2625
-1.5 | -0.0345 | 0.01058 | -0.0162 | -3.2609
-1 | -0.0155 | 0.01087 | -0.0111 | -1.4259
-0.5 | 0.0441 | 0.01135 | -0.0141 | 3.8855
0 | 0.1675 | 0.01145 | -0.0276 | 14.6288
0.5 | 0.2333 | 0.01166 | -0.0284 | 20.0086
1 | 0.2694 | 0.01196 | -0.0227 | 22.5251
1.5 | 0.3055 | 0.0122 | -0.0171 | 25.041
2 | 0.3462 | 0.01245 | -0.0126 | 27.8072
2.5 | 0.3898 | 0.01273 | -0.0088 | 30.6206
3 | 0.4361 | 0.01308 | -0.0059 | 33.341
3.5 | 0.4838 | 0.01353 | -0.0033 | 35.7576
4 | 0.5324 | 0.0141 | -0.0012 | 37.7589
4.5 | 0.5815 | 0.0148 | 0.0006 | 39.2905
5 | 0.6306 | 0.01564 | 0.0022 | 40.3197
5.5 | 0.6792 | 0.01671 | 0.0036 | 40.6463
6 | 0.7272 | 0.01801 | 0.0049 | 40.3776
6.5 | 0.7739 | 0.01965 | 0.0062 | 39.3842
7 | 0.819 | 0.02172 | 0.0075 | 37.7072
7.5 | 0.8626 | 0.02444 | 0.009 | 35.2946
8 | 0.9054 | 0.02801 | 0.0106 | 32.3242
8.5 | 0.9455 | 0.03293 | 0.0123 | 28.7124
9 | 0.9803 | 0.03803 | 0.0139 | 25.777
9.5 | 0.994 | 0.04641 | 0.016 | 21.4178
10 | 0.985 | 0.0558 | 0.0171 | 17.6523
10.5 | 0.9517 | 0.06494 | 0.0169 | 14.6551
11 | 0.9143 | 0.07583 | 0.0116 | 12.0572
11.5 | 0.7932 | 0.11539 | -0.0197 | 6.8741
12 | 0.7568 | 0.13904 | -0.0338 | 5.443
12.5 | 0.7787 | 0.14782 | -0.0332 | 5.2679
13 | 0.7653 | 0.1558 | -0.0404 | 4.9121
13.5 | 0.7959 | 0.16631 | -0.0389 | 4.7856
14 | 0.7782 | 0.17265 | -0.0478 | 4.5074
14.5 | 0.8045 | 0.18261 | -0.0477 | 4.4056

## 13. Re 100k Mach 0.25 (1)
BIGFOIL.COM POLAR EXPORT
PW Rennbrett Strak 2 final Mod_GDES
PW Rennbrett Strak 2 final Mod_GDES |  |  |  | Cl Max: | 0.789 | at alpha= | 7.5 | deg
JavaFoil+Calcfoil stall+Eppler ext transition |  |  |  | L/D Max: | 41.743 | at alpha= | 6 | deg
Re: | 100000 |  |  | Cd Min: | 0.01024 | at alpha= | -0.5 | deg
Mach: | 0.25 |  |  | Cl=0 at alpha= | -0.16102 | deg
|  |  |  | @ Cl=0.1, Cd= | 0.010703
|  |  |  | @ Cl=0.4, Cd= | 0.012561
|  |  |  | @ Cl=0.6, Cd= | 0.14641
alpha (deg) | Cl | Cd | Cm | Cl/Cd
-11 | -0.061 | 0.15076 | 0.004 | -0.402
-10.5 | -0.058 | 0.13751 | 0.004 | -0.421
-10 | -0.122 | 0.12413 | 0.004 | -0.984
-9.5 | -0.191 | 0.12711 | 0.004 | -1.502
-9 | -0.244 | 0.11177 | 0.004 | -2.183
-8.5 | -0.29 | 0.10262 | 0.004 | -2.826
-8 | -0.329 | 0.08874 | 0.004 | -3.71
-7.5 | -0.361 | 0.08249 | 0.004 | -4.378
-7 | -0.385 | 0.07937 | 0.004 | -4.845
-6.5 | -0.399 | 0.07125 | 0.004 | -5.598
-6 | -0.404 | 0.06411 | 0.004 | -6.295
-5.5 | -0.399 | 0.05799 | 0.004 | -6.876
-5 | -0.385 | 0.05145 | 0.004 | -7.482
-4.5 | -0.363 | 0.04796 | 0.004 | -7.569
-4 | -0.334 | 0.04352 | 0.004 | -7.679
-3.5 | -0.3 | 0.03989 | 0.004 | -7.512
-3 | -0.26 | 0.03722 | 0.004 | -6.999
-2.5 | -0.218 | 0.03497 | 0.004 | -6.235
-2 | -0.173 | 0.03361 | 0.004 | -5.158
-1.5 | -0.127 | 0.03241 | 0.004 | -3.926
-1 | -0.1 | 0.01326 | 0.012 | -7.542
-0.5 | -0.04 | 0.01024 | 0.012 | -3.947
0 | 0.019 | 0.01039 | 0.012 | 1.867
0.5 | 0.079 | 0.01065 | 0.012 | 7.451
1 | 0.139 | 0.0108 | 0.012 | 12.893
1.5 | 0.199 | 0.01103 | 0.012 | 18.046
2 | 0.259 | 0.01138 | 0.011 | 22.754
2.5 | 0.319 | 0.01198 | 0.011 | 26.58
3 | 0.378 | 0.0123 | 0.011 | 30.741
3.5 | 0.437 | 0.013 | 0.011 | 33.655
4 | 0.496 | 0.01328 | 0.011 | 37.336
4.5 | 0.554 | 0.01392 | 0.011 | 39.799
5 | 0.611 | 0.01482 | 0.011 | 41.224
5.5 | 0.664 | 0.01606 | 0.01 | 41.367
6 | 0.711 | 0.01704 | 0.01 | 41.743
6.5 | 0.754 | 0.01815 | 0.01 | 41.541
7 | 0.788 | 0.01957 | 0.01 | 40.284
7.5 | 0.789 | 0.02449 | 0.009 | 32.212
8 | 0.7 | 0.05847 | 0.004 | 11.964
8.5 | 0.713 | 0.06435 | 0.003 | 11.086
9 | 0.719 | 0.07038 | 0.003 | 10.223
9.5 | 0.716 | 0.07705 | 0.003 | 9.295
10 | 0.703 | 0.08453 | 0.003 | 8.314
10.5 | 0.679 | 0.09246 | 0.003 | 7.347
11 | 0.646 | 0.10301 | 0.003 | 6.27
11.5 | 0.603 | 0.11712 | 0.003 | 5.15
12 | 0.552 | 0.13108 | 0.002 | 4.212
12.5 | 0.494 | 0.14641 | 0.002 | 3.373

## 14. Re 100k Mach 0.25 (2)
BIGFOIL.COM POLAR EXPORT
PW Rennbrett Strak 2 final Mod_GDES
PW Rennbrett Strak 2 final Mod_GDES |  |  |  | Cl Max: | 0.9817 | at alpha= | 9 | deg
XFOIL ncrit=9 |  |  |  | L/D Max: | 40.0343 | at alpha= | 5.5 | deg
Re: | 100000 |  |  | Cd Min: | 0.27713 | at alpha= | -20 | deg
Mach: | 0.25 |  |  | Cl=0 at alpha= | -0.88129 | deg
|  |  |  | @ Cl=0.1, Cd= | 0.011487
|  |  |  | @ Cl=0.4, Cd= | 0.012944
|  |  |  | @ Cl=0.6, Cd= | 0.015298
alpha (deg) | Cl | Cd | Cm | Cl/Cd
-20 | -0.9297 | 0.27713 | 0.1162 | -3.3547
-19.5 | -0.9161 | 0.27578 | 0.1095 | -3.3219
-19 | -0.8995 | 0.26912 | 0.1043 | -3.3424
-18.5 | -0.8727 | 0.25349 | 0.1035 | -3.4427
-18 | -0.8535 | 0.24641 | 0.0995 | -3.4637
-17.5 | -0.8345 | 0.23952 | 0.0951 | -3.4841
-17 | -0.8159 | 0.23285 | 0.0904 | -3.504
-16.5 | -0.8002 | 0.22834 | 0.0844 | -3.5044
-16 | -0.7915 | 0.22662 | 0.0775 | -3.4926
-15.5 | -0.7849 | 0.22398 | 0.071 | -3.5043
-15 | -0.7444 | 0.20394 | 0.073 | -3.6501
-14.5 | -0.7258 | 0.1965 | 0.0695 | -3.6936
-14 | -0.709 | 0.18936 | 0.0655 | -3.7442
-13.5 | -0.6968 | 0.1836 | 0.0601 | -3.7952
-13 | -0.6962 | 0.18054 | 0.0527 | -3.8562
-12.5 | -0.6719 | 0.16834 | 0.0513 | -3.9913
-12 | -0.6495 | 0.15926 | 0.0501 | -4.0782
-11.5 | -0.6369 | 0.15203 | 0.0463 | -4.1893
-11 | -0.6407 | 0.1475 | 0.0384 | -4.3437
-10.5 | -0.6156 | 0.13639 | 0.0389 | -4.5135
-10 | -0.6041 | 0.12898 | 0.0356 | -4.6837
-9.5 | -0.6158 | 0.12411 | 0.0259 | -4.9617
-9 | -0.5881 | 0.1133 | 0.0278 | -5.1906
-8.5 | -0.5816 | 0.1061 | 0.0237 | -5.4816
-8 | -0.6091 | 0.10068 | 0.009 | -6.0499
-7.5 | -0.569 | 0.0906 | 0.0161 | -6.2804
-7 | -0.5811 | 0.08213 | 0.0032 | -7.0754
-6.5 | -0.572 | 0.07516 | -0.0055 | -7.6104
-5.5 | -0.5174 | 0.0578 | -0.0071 | -8.9516
-5 | -0.486 | 0.0508 | -0.009 | -9.5669
-4.5 | -0.4251 | 0.03459 | -0.0134 | -12.2897
-4 | -0.3777 | 0.02801 | -0.0122 | -13.4845
-3.5 | -0.3252 | 0.02272 | -0.0102 | -14.3134
-3 | -0.2723 | 0.01903 | -0.008 | -14.309
-2.5 | -0.2283 | 0.01632 | -0.005 | -13.989
-2 | -0.0771 | 0.01075 | -0.0188 | -7.1721
-1.5 | -0.036 | 0.01073 | -0.017 | -3.3551
-1 | -0.0236 | 0.01111 | -0.0108 | -2.1242
-0.5 | 0.0758 | 0.01147 | -0.0206 | 6.6085
0 | 0.187 | 0.01155 | -0.0308 | 16.1905
0.5 | 0.2364 | 0.01184 | -0.0276 | 19.9662
1 | 0.2722 | 0.01212 | -0.0215 | 22.4587
1.5 | 0.3116 | 0.01237 | -0.0163 | 25.19
2 | 0.3544 | 0.01263 | -0.0118 | 28.0602
2.5 | 0.4008 | 0.01295 | -0.0083 | 30.9498
3 | 0.4491 | 0.01335 | -0.0053 | 33.6404
3.5 | 0.4987 | 0.01386 | -0.0028 | 35.9812
4 | 0.5491 | 0.01451 | -0.0006 | 37.8429
4.5 | 0.6001 | 0.0153 | 0.0013 | 39.2222
5 | 0.6507 | 0.01627 | 0.003 | 39.9939
5.5 | 0.701 | 0.01751 | 0.0046 | 40.0343
6 | 0.7501 | 0.01903 | 0.0062 | 39.4167
6.5 | 0.7977 | 0.02098 | 0.0078 | 38.0219
7 | 0.8434 | 0.02361 | 0.0095 | 35.7222
7.5 | 0.8874 | 0.02692 | 0.0115 | 32.9643
8 | 0.9281 | 0.03179 | 0.0136 | 29.1947
8.5 | 0.9594 | 0.03788 | 0.0156 | 25.3273
9 | 0.9817 | 0.04402 | 0.0173 | 22.3012
9.5 | 0.9741 | 0.05312 | 0.0185 | 18.3377
10 | 0.9456 | 0.06181 | 0.0185 | 15.2985
10.5 | 0.9096 | 0.07217 | 0.0137 | 12.6036
11 | 0.8233 | 0.09901 | -0.0092 | 8.3153
11.5 | 0.8093 | 0.11327 | -0.016 | 7.1449
12 | 0.7643 | 0.14278 | -0.0341 | 5.353
12.5 | 0.7868 | 0.15189 | -0.0336 | 5.1801
13 | 0.7646 | 0.15925 | -0.043 | 4.8013
13.5 | 0.8072 | 0.17091 | -0.0395 | 4.723
14 | 0.7832 | 0.1761 | -0.0501 | 4.4475

## 15. Re 100k Mach 0.50 (1)
BIGFOIL.COM POLAR EXPORT
PW Rennbrett Strak 2 final Mod_GDES
PW Rennbrett Strak 2 final Mod_GDES |  |  |  | Cl Max: | 1.066 | at alpha= | 20 | deg
JavaFoil+Calcfoil stall+Eppler ext transition |  |  |  | L/D Max: | 39.475 | at alpha= | 5 | deg
Re: | 100000 |  |  | Cd Min: | 0.0106 | at alpha= | -0.5 | deg
Mach: | 0.5 |  |  | Cl=0 at alpha= | -0.16418 | deg
|  |  |  | @ Cl=0.1, Cd= | 0.010968
|  |  |  | @ Cl=0.4, Cd= | 0.012627
|  |  |  | @ Cl=0.6, Cd= | 0.21327
alpha (deg) | Cl | Cd | Cm | Cl/Cd
-20 | -1.041 | 0.36282 | 0.006 | -2.869
-19.5 | -1.016 | 0.34289 | 0.006 | -2.962
-19 | -0.991 | 0.33826 | 0.006 | -2.928
-18.5 | -0.964 | 0.32999 | 0.006 | -2.921
-18 | -0.939 | 0.33067 | 0.006 | -2.838
-17.5 | -0.913 | 0.3262 | 0.006 | -2.8
-17 | -0.888 | 0.32188 | 0.007 | -2.759
-16.5 | -0.861 | 0.29437 | 0.006 | -2.925
-16 | -0.836 | 0.28968 | 0.007 | -2.885
-15.5 | -0.81 | 0.28476 | 0.007 | -2.845
-15 | -0.783 | 0.27 | 0.006 | -2.901
-14.5 | -0.758 | 0.26604 | 0.007 | -2.848
-14 | -0.732 | 0.26184 | 0.007 | -2.795
-13.5 | -0.705 | 0.2424 | 0.006 | -2.909
-13 | -0.679 | 0.23768 | 0.007 | -2.858
-12.5 | -0.653 | 0.23371 | 0.006 | -2.794
-12 | -0.627 | 0.22563 | 0.006 | -2.778
-11.5 | -0.601 | 0.22166 | 0.006 | -2.71
-11 | -0.574 | 0.20637 | 0.006 | -2.782
-10.5 | -0.548 | 0.20312 | 0.006 | -2.698
-10 | -0.522 | 0.19088 | 0.006 | -2.732
-9.5 | -0.495 | 0.1865 | 0.006 | -2.656
-9 | -0.469 | 0.1806 | 0.006 | -2.596
-8.5 | -0.443 | 0.17762 | 0.006 | -2.492
-8 | -0.416 | 0.17426 | 0.006 | -2.387
-7.5 | -0.389 | 0.10887 | 0.006 | -3.578
-7 | -0.363 | 0.09203 | 0.005 | -3.944
-6.5 | -0.337 | 0.06944 | 0.005 | -4.847
-6 | -0.31 | 0.10329 | 0.005 | -3.001
-5.5 | -0.284 | 0.06471 | 0.005 | -4.381
-5 | -0.257 | 0.06884 | 0.005 | -3.733
-4.5 | -0.23 | 0.0546 | 0.005 | -4.221
-4 | -0.204 | 0.05327 | 0.004 | -3.829
-3.5 | -0.281 | 0.04913 | 0.004 | -5.728
-3 | -0.273 | 0.04213 | 0.004 | -6.477
-2.5 | -0.237 | 0.03744 | 0.004 | -6.319
-2 | -0.191 | 0.03487 | 0.004 | -5.483
-1.5 | -0.141 | 0.0331 | 0.004 | -4.272
-1 | -0.089 | 0.03213 | 0.005 | -2.781
-0.5 | -0.045 | 0.0106 | 0.013 | -4.257
0 | 0.022 | 0.01078 | 0.013 | 2.012
0.5 | 0.089 | 0.01093 | 0.013 | 8.111
1 | 0.156 | 0.01116 | 0.013 | 13.947
1.5 | 0.222 | 0.01158 | 0.013 | 19.221
2 | 0.289 | 0.01172 | 0.013 | 24.66
2.5 | 0.356 | 0.01224 | 0.013 | 29.049
3 | 0.422 | 0.01282 | 0.013 | 32.906
3.5 | 0.487 | 0.01374 | 0.012 | 35.482
4 | 0.552 | 0.01428 | 0.012 | 38.666
4.5 | 0.612 | 0.01572 | 0.012 | 38.943
5 | 0.669 | 0.01695 | 0.012 | 39.475
5.5 | 0.72 | 0.01843 | 0.012 | 39.085
6 | 0.758 | 0.02052 | 0.011 | 36.951
6.5 | 0.769 | 0.02449 | 0.011 | 31.393
7 | 0.647 | 0.05666 | 0.005 | 11.424
7.5 | 0.407 | 0.06715 | 0.004 | 6.054
8 | 0.433 | 0.07815 | 0.003 | 5.538
8.5 | 0.459 | 0.11205 | 0.004 | 4.099
9 | 0.486 | 0.12225 | 0.004 | 3.974
9.5 | 0.512 | 0.14836 | 0.004 | 3.452
10 | 0.539 | 0.19366 | 0.004 | 2.783
10.5 | 0.565 | 0.19709 | 0.004 | 2.869
11 | 0.592 | 0.21076 | 0.004 | 2.808
11.5 | 0.619 | 0.21923 | 0.004 | 2.821
12 | 0.645 | 0.22189 | 0.004 | 2.908
12.5 | 0.671 | 0.22936 | 0.004 | 2.927
13 | 0.698 | 0.24538 | 0.004 | 2.845
13.5 | 0.724 | 0.24817 | 0.004 | 2.918
14 | 0.751 | 0.27045 | 0.004 | 2.776
14.5 | 0.778 | 0.27933 | 0.004 | 2.784
15 | 0.803 | 0.28364 | 0.004 | 2.833
15.5 | 0.83 | 0.28805 | 0.004 | 2.883
16 | 0.856 | 0.29302 | 0.004 | 2.922
16.5 | 0.883 | 0.30192 | 0.003 | 2.925
17 | 0.909 | 0.30698 | 0.003 | 2.96
17.5 | 0.936 | 0.32585 | 0.003 | 2.872
18 | 0.961 | 0.33017 | 0.003 | 2.911
18.5 | 0.987 | 0.35184 | 0.003 | 2.805
19 | 1.014 | 0.34903 | 0.003 | 2.904
19.5 | 1.039 | 0.35577 | 0.002 | 2.92
20 | 1.066 | 0.37177 | 0.002 | 2.867

## 16. Re 100k Mach 0.50 (2)
BIGFOIL.COM POLAR EXPORT
PW Rennbrett Strak 2 final Mod_GDES
PW Rennbrett Strak 2 final Mod_GDES |  |  |  | Cl Max: | 1.06 | at alpha= | 20 | deg
XFOIL ncrit=9 |  |  |  | L/D Max: | 38.0724 | at alpha= | 4.5 | deg
Re: | 100000 |  |  | Cd Min: | 0.30199 | at alpha= | -20 | deg
Mach: | 0.5 |  |  | Cl=0 at alpha= | -1.2363 | deg
|  |  |  | @ Cl=0.1, Cd= | 0.011911
|  |  |  | @ Cl=0.4, Cd= | 0.013592
|  |  |  | @ Cl=0.6, Cd= | 0.016165
alpha (deg) | Cl | Cd | Cm | Cl/Cd
-20 | -1.0257 | 0.30199 | 0.1389 | -3.3965
-19.5 | -1.0026 | 0.2932 | 0.1339 | -3.4195
-19 | -0.979 | 0.28483 | 0.1283 | -3.4371
-18.5 | -0.9553 | 0.27684 | 0.1224 | -3.4507
-18 | -0.9337 | 0.27141 | 0.1155 | -3.4402
-17.5 | -0.9168 | 0.26948 | 0.1076 | -3.4021
-17 | -0.8905 | 0.25623 | 0.1034 | -3.4754
-16.5 | -0.8627 | 0.24329 | 0.1007 | -3.546
-16 | -0.8387 | 0.2346 | 0.096 | -3.575
-15.5 | -0.8156 | 0.22641 | 0.091 | -3.6023
-15 | -0.7942 | 0.21927 | 0.0851 | -3.622
-14.5 | -0.7817 | 0.21663 | 0.0772 | -3.6085
-14 | -0.7565 | 0.20495 | 0.0734 | -3.6911
-13.5 | -0.7283 | 0.1935 | 0.0713 | -3.7638
-13 | -0.7066 | 0.1853 | 0.0671 | -3.8133
-12.5 | -0.6928 | 0.17962 | 0.0607 | -3.857
-12 | -0.6772 | 0.17139 | 0.0556 | -3.9512
-11.5 | -0.6494 | 0.16097 | 0.0541 | -4.0343
-11 | -0.6411 | 0.1553 | 0.0477 | -4.1281
-10.5 | -0.6251 | 0.14611 | 0.0437 | -4.2783
-10 | -0.6012 | 0.13678 | 0.0421 | -4.3954
-9.5 | -0.6063 | 0.1323 | 0.0336 | -4.5828
-9 | -0.5754 | 0.12088 | 0.034 | -4.7601
-8 | -0.5525 | 0.10522 | 0.0263 | -5.2509
-7.5 | -0.5661 | 0.1003 | 0.0164 | -5.6441
-7 | -0.5319 | 0.08998 | 0.0188 | -5.9113
-6.5 | -0.5285 | 0.08244 | 0.0136 | -6.4107
-6 | -0.5268 | 0.07491 | 0.007 | -7.0324
-5.5 | -0.5086 | 0.06718 | 0.0041 | -7.5707
-4.5 | -0.4482 | 0.04376 | -0.0162 | -10.2422
-4 | -0.4061 | 0.03517 | -0.0173 | -11.5468
-3.5 | -0.3612 | 0.02836 | -0.0158 | -12.7362
-3 | -0.3164 | 0.02342 | -0.0122 | -13.5098
-2.5 | -0.2752 | 0.01999 | -0.0077 | -13.7669
-2 | -0.2322 | 0.0174 | -0.0035 | -13.3448
-1.5 | -0.0626 | 0.01163 | -0.0181 | -5.3826
-1 | 0.0561 | 0.01186 | -0.0295 | 4.7302
-0.5 | 0.1603 | 0.01198 | -0.036 | 13.3806
0 | 0.2063 | 0.01229 | -0.0304 | 16.786
0.5 | 0.2482 | 0.01257 | -0.0241 | 19.7454
1 | 0.2946 | 0.01286 | -0.0187 | 22.9082
1.5 | 0.3447 | 0.01318 | -0.0141 | 26.1533
2 | 0.3977 | 0.01357 | -0.0102 | 29.3073
2.5 | 0.453 | 0.01409 | -0.0068 | 32.1505
3 | 0.5098 | 0.01475 | -0.0037 | 34.5627
3.5 | 0.5674 | 0.01558 | -0.0009 | 36.4185
4 | 0.6254 | 0.01662 | 0.0018 | 37.6294
4.5 | 0.6834 | 0.01795 | 0.0043 | 38.0724
5 | 0.7403 | 0.01964 | 0.007 | 37.6935
5.5 | 0.7953 | 0.02184 | 0.0098 | 36.4148
6 | 0.8468 | 0.02476 | 0.0129 | 34.2003
6.5 | 0.89 | 0.02912 | 0.016 | 30.5632
7 | 0.9162 | 0.03516 | 0.0187 | 26.058
7.5 | 0.9192 | 0.04252 | 0.0204 | 21.6181
8 | 0.8852 | 0.0515 | 0.0187 | 17.1883
8.5 | 0.8422 | 0.06387 | 0.0095 | 13.1862
9 | 0.8063 | 0.07925 | -0.0022 | 10.1741
9.5 | 0.7822 | 0.09372 | -0.0114 | 8.3461
10 | 0.7679 | 0.10635 | -0.0188 | 7.2205
10.5 | 0.7625 | 0.11802 | -0.0247 | 6.4608
11 | 0.7648 | 0.129 | -0.0294 | 5.9287
11.5 | 0.7701 | 0.13968 | -0.034 | 5.5133
12.5 | 0.7797 | 0.16431 | -0.047 | 4.7453
13 | 0.7925 | 0.17252 | -0.0509 | 4.5937
13.5 | 0.8025 | 0.18107 | -0.0559 | 4.432
14 | 0.8311 | 0.19165 | -0.0572 | 4.3366
14.5 | 0.8376 | 0.1992 | -0.064 | 4.2048
15 | 0.8567 | 0.20759 | -0.068 | 4.1269
15.5 | 0.8742 | 0.21673 | -0.0727 | 4.0336
16 | 0.8925 | 0.22484 | -0.0777 | 3.9695
16.5 | 0.9265 | 0.2402 | -0.0782 | 3.8572
17 | 0.9318 | 0.24285 | -0.0876 | 3.8369
17.5 | 0.953 | 0.25151 | -0.0924 | 3.7891
18 | 0.9802 | 0.26486 | -0.0946 | 3.7008
18.5 | 0.9934 | 0.2692 | -0.1029 | 3.6902
19 | 1.0154 | 0.27804 | -0.1079 | 3.652
20 | 1.06 | 0.2987 | -0.1171 | 3.5487

## 17. Re 250k Mach 0.00 (1)
BIGFOIL.COM POLAR EXPORT
PW Rennbrett Strak 2 final Mod_GDES
PW Rennbrett Strak 2 final Mod_GDES |  |  |  | Cl Max: | 0.863 | at alpha= | 8.5 | deg
JavaFoil+Calcfoil stall+Eppler ext transition |  |  |  | L/D Max: | 55.451 | at alpha= | 6.5 | deg
Re: | 250000 |  |  | Cd Min: | 0.00703 | at alpha= | -0.5 | deg
Mach: | 0 |  |  | Cl=0 at alpha= | -0.16379 | deg
|  |  |  | @ Cl=0.1, Cd= | 0.0074293
|  |  |  | @ Cl=0.4, Cd= | 0.0090345
|  |  |  | @ Cl=0.6, Cd= | 0.011256
alpha (deg) | Cl | Cd | Cm | Cl/Cd
-12.5 | -0.329 | 0.1229 | 0.004 | -2.677
-12 | -0.348 | 0.11626 | 0.004 | -2.993
-11.5 | -0.367 | 0.10658 | 0.004 | -3.444
-11 | -0.385 | 0.10002 | 0.004 | -3.848
-10.5 | -0.402 | 0.09782 | 0.004 | -4.106
-10 | -0.417 | 0.08673 | 0.004 | -4.813
-9.5 | -0.431 | 0.08365 | 0.004 | -5.158
-9 | -0.443 | 0.07816 | 0.004 | -5.672
-8.5 | -0.452 | 0.07121 | 0.004 | -6.353
-8 | -0.458 | 0.06592 | 0.004 | -6.946
-7.5 | -0.459 | 0.06169 | 0.004 | -7.445
-7 | -0.456 | 0.0562 | 0.004 | -8.117
-6.5 | -0.448 | 0.05377 | 0.004 | -8.331
-6 | -0.435 | 0.04958 | 0.004 | -8.764
-5.5 | -0.416 | 0.0462 | 0.004 | -9.001
-5 | -0.392 | 0.04286 | 0.004 | -9.147
-4.5 | -0.363 | 0.03982 | 0.004 | -9.126
-4 | -0.331 | 0.0375 | 0.004 | -8.813
-3.5 | -0.294 | 0.03523 | 0.004 | -8.343
-3 | -0.254 | 0.03353 | 0.004 | -7.58
-2.5 | -0.212 | 0.03206 | 0.004 | -6.614
-2 | -0.168 | 0.03091 | 0.004 | -5.443
-1.5 | -0.154 | 0.01069 | 0.012 | -14.398
-1 | -0.097 | 0.01058 | 0.012 | -9.154
-0.5 | -0.039 | 0.00703 | 0.012 | -5.568
0 | 0.019 | 0.00731 | 0.011 | 2.571
0.5 | 0.077 | 0.00735 | 0.011 | 10.451
1 | 0.135 | 0.00755 | 0.011 | 17.85
1.5 | 0.193 | 0.00776 | 0.011 | 24.834
2 | 0.251 | 0.00807 | 0.011 | 31.047
2.5 | 0.309 | 0.00842 | 0.011 | 36.641
3 | 0.366 | 0.0088 | 0.011 | 41.629
3.5 | 0.424 | 0.0092 | 0.011 | 46.065
4 | 0.481 | 0.0099 | 0.011 | 48.573
4.5 | 0.537 | 0.01039 | 0.01 | 51.735
5 | 0.593 | 0.0111 | 0.01 | 53.444
5.5 | 0.647 | 0.0123 | 0.01 | 52.559
6 | 0.698 | 0.01298 | 0.01 | 53.737
6.5 | 0.746 | 0.01345 | 0.01 | 55.451
7 | 0.786 | 0.01472 | 0.01 | 53.397
7.5 | 0.82 | 0.01573 | 0.009 | 52.131
8 | 0.847 | 0.01698 | 0.009 | 49.884
8.5 | 0.863 | 0.0189 | 0.009 | 45.649
9 | 0.736 | 0.06067 | 0.003 | 12.139
9.5 | 0.749 | 0.06539 | 0.003 | 11.451
10 | 0.756 | 0.07054 | 0.003 | 10.714
10.5 | 0.758 | 0.0757 | 0.003 | 10.011
11 | 0.754 | 0.08083 | 0.003 | 9.333
11.5 | 0.746 | 0.08653 | 0.002 | 8.617
12 | 0.733 | 0.09449 | 0.002 | 7.754
12.5 | 0.716 | 0.10166 | 0.002 | 7.042
13 | 0.696 | 0.10729 | 0.002 | 6.487
13.5 | 0.673 | 0.11519 | 0.002 | 5.844

## 18. Re 250k Mach 0.00 (2)
BIGFOIL.COM POLAR EXPORT
PW Rennbrett Strak 2 final Mod_GDES
PW Rennbrett Strak 2 final Mod_GDES |  |  |  | Cl Max: | 1.0816 | at alpha= | 11 | deg
XFOIL ncrit=9 |  |  |  | L/D Max: | 58.9464 | at alpha= | 5.5 | deg
Re: | 250000 |  |  | Cd Min: | 0.26895 | at alpha= | -20 | deg
Mach: | 0 |  |  | Cl=0 at alpha= | -0.9211 | deg
|  |  |  | @ Cl=0.1, Cd= | 0.0072823
|  |  |  | @ Cl=0.4, Cd= | 0.0084201
|  |  |  | @ Cl=0.6, Cd= | 0.010366
alpha (deg) | Cl | Cd | Cm | Cl/Cd
-20 | -0.9147 | 0.26895 | 0.1151 | -3.401
-19.5 | -0.8971 | 0.26168 | 0.1118 | -3.4282
-19 | -0.8795 | 0.25518 | 0.1077 | -3.4466
-18.5 | -0.8616 | 0.2486 | 0.1034 | -3.4658
-18 | -0.844 | 0.2419 | 0.0991 | -3.489
-17.5 | -0.8261 | 0.23505 | 0.0948 | -3.5146
-17 | -0.8082 | 0.22815 | 0.0903 | -3.5424
-16.5 | -0.7929 | 0.22235 | 0.0843 | -3.566
-16 | -0.7812 | 0.21694 | 0.0783 | -3.601
-15.5 | -0.7589 | 0.20612 | 0.077 | -3.6818
-15 | -0.7415 | 0.19909 | 0.0739 | -3.7244
-14.5 | -0.7251 | 0.19192 | 0.0701 | -3.7781
-14 | -0.7095 | 0.18457 | 0.0661 | -3.8441
-13.5 | -0.6947 | 0.17712 | 0.062 | -3.9222
-13 | -0.683 | 0.17016 | 0.0566 | -4.0139
-12.5 | -0.6755 | 0.16333 | 0.0508 | -4.1358
-12 | -0.6647 | 0.1555 | 0.0458 | -4.2746
-11.5 | -0.6549 | 0.14519 | 0.0427 | -4.5106
-11 | -0.636 | 0.13724 | 0.0423 | -4.6342
-10.5 | -0.624 | 0.1297 | 0.0393 | -4.8111
-10 | -0.6144 | 0.12196 | 0.0358 | -5.0377
-9.5 | -0.6066 | 0.11399 | 0.0316 | -5.3215
-9 | -0.6014 | 0.10583 | 0.0262 | -5.6827
-8.5 | -0.6013 | 0.09735 | 0.0173 | -6.1767
-8 | -0.6021 | 0.08853 | 0.009 | -6.8011
-7.5 | -0.5951 | 0.078 | -0.0003 | -7.6295
-7 | -0.5918 | 0.06782 | -0.0015 | -8.726
-6.5 | -0.5695 | 0.06012 | -0.0048 | -9.4727
-5.5 | -0.5066 | 0.04143 | -0.011 | -12.2279
-5 | -0.4659 | 0.03499 | -0.0113 | -13.3152
-4 | -0.3661 | 0.01915 | -0.007 | -19.1175
-3.5 | -0.3141 | 0.01536 | -0.0054 | -20.4492
-3 | -0.2704 | 0.01351 | -0.0029 | -20.0148
-2.5 | -0.1962 | 0.01115 | -0.0067 | -17.5964
-2 | -0.1347 | 0.00857 | -0.0087 | -15.7176
0 | 0.115 | 0.0072 | -0.0092 | 15.9722
0.5 | 0.1621 | 0.0073 | -0.007 | 22.2055
1 | 0.2111 | 0.00745 | -0.0052 | 28.3356
1.5 | 0.2612 | 0.00763 | -0.0036 | 34.2333
2 | 0.3119 | 0.00787 | -0.0023 | 39.6315
2.5 | 0.3632 | 0.00817 | -0.0012 | 44.4553
3 | 0.4147 | 0.00852 | -0.0002 | 48.6737
3.5 | 0.4663 | 0.00893 | 0.0007 | 52.2172
4 | 0.5179 | 0.00941 | 0.0015 | 55.0372
4.5 | 0.5693 | 0.00997 | 0.0022 | 57.1013
5 | 0.6205 | 0.01063 | 0.0029 | 58.3725
5.5 | 0.6714 | 0.01139 | 0.0035 | 58.9464
6 | 0.7219 | 0.01225 | 0.004 | 58.9306
6.5 | 0.7716 | 0.01329 | 0.0046 | 58.0587
7 | 0.82 | 0.01457 | 0.0053 | 56.28
7.5 | 0.8664 | 0.0163 | 0.0062 | 53.1534
8 | 0.9097 | 0.0185 | 0.0074 | 49.173
8.5 | 0.9507 | 0.02111 | 0.009 | 45.0355
9 | 0.9904 | 0.02378 | 0.0105 | 41.6484
9.5 | 1.0261 | 0.02786 | 0.0125 | 36.8306
10 | 1.0572 | 0.03242 | 0.0146 | 32.6095
10.5 | 1.0813 | 0.03663 | 0.0164 | 29.5195
11 | 1.0816 | 0.04384 | 0.0185 | 24.6715
11.5 | 1.0597 | 0.05051 | 0.021 | 20.98
12 | 1.0261 | 0.05939 | 0.0182 | 17.2773
12.5 | 0.9986 | 0.06995 | 0.0107 | 14.2759
13 | 0.8541 | 0.11479 | -0.0212 | 7.4405
13.5 | 0.8061 | 0.14662 | -0.0316 | 5.4979
14 | 0.7995 | 0.16028 | -0.038 | 4.9881
14.5 | 0.7931 | 0.17195 | -0.0474 | 4.6124
15 | 0.8048 | 0.17945 | -0.0508 | 4.4848
15.5 | 0.8268 | 0.18549 | -0.0507 | 4.4574
16 | 0.8336 | 0.1969 | -0.0552 | 4.2336

## 19. Re 250k Mach 0.10 (1)
BIGFOIL.COM POLAR EXPORT
PW Rennbrett Strak 2 final Mod_GDES
PW Rennbrett Strak 2 final Mod_GDES |  |  |  | Cl Max: | 0.859 | at alpha= | 8.5 | deg
JavaFoil+Calcfoil stall+Eppler ext transition |  |  |  | L/D Max: | 55.146 | at alpha= | 6.5 | deg
Re: | 250000 |  |  | Cd Min: | 0.00706 | at alpha= | -0.5 | deg
Mach: | 0.1 |  |  | Cl=0 at alpha= | -0.16379 | deg
|  |  |  | @ Cl=0.1, Cd= | 0.0074585
|  |  |  | @ Cl=0.4, Cd= | 0.0090207
|  |  |  | @ Cl=0.6, Cd= | 0.011212
alpha (deg) | Cl | Cd | Cm | Cl/Cd
-12.5 | -0.29 | 0.12576 | 0.004 | -2.304
-12 | -0.311 | 0.11876 | 0.004 | -2.618
-11.5 | -0.332 | 0.10913 | 0.004 | -3.046
-11 | -0.353 | 0.10295 | 0.004 | -3.428
-10.5 | -0.373 | 0.09937 | 0.004 | -3.75
-10 | -0.391 | 0.09213 | 0.004 | -4.248
-9.5 | -0.409 | 0.08473 | 0.004 | -4.824
-9 | -0.424 | 0.07915 | 0.004 | -5.356
-8.5 | -0.436 | 0.07185 | 0.004 | -6.072
-8 | -0.445 | 0.06678 | 0.004 | -6.663
-7.5 | -0.449 | 0.06158 | 0.004 | -7.297
-7 | -0.449 | 0.05923 | 0.004 | -7.578
-6.5 | -0.443 | 0.05294 | 0.004 | -8.368
-6 | -0.431 | 0.05028 | 0.004 | -8.581
-5.5 | -0.414 | 0.04606 | 0.004 | -8.993
-5 | -0.392 | 0.04274 | 0.004 | -9.161
-4.5 | -0.364 | 0.03995 | 0.004 | -9.103
-4 | -0.331 | 0.03759 | 0.004 | -8.813
-3.5 | -0.295 | 0.03541 | 0.004 | -8.328
-3 | -0.255 | 0.0336 | 0.004 | -7.594
-2.5 | -0.213 | 0.03212 | 0.004 | -6.629
-2 | -0.169 | 0.03089 | 0.004 | -5.473
-1.5 | -0.155 | 0.01072 | 0.012 | -14.422
-1 | -0.097 | 0.01059 | 0.012 | -9.196
-0.5 | -0.039 | 0.00706 | 0.012 | -5.574
0 | 0.019 | 0.00729 | 0.012 | 2.59
0.5 | 0.077 | 0.0074 | 0.011 | 10.429
1 | 0.136 | 0.00755 | 0.011 | 17.952
1.5 | 0.194 | 0.00776 | 0.011 | 24.965
2 | 0.252 | 0.00807 | 0.011 | 31.215
2.5 | 0.31 | 0.00842 | 0.011 | 36.812
3 | 0.368 | 0.0088 | 0.011 | 41.82
3.5 | 0.426 | 0.0092 | 0.011 | 46.251
4 | 0.483 | 0.0099 | 0.011 | 48.785
4.5 | 0.54 | 0.01041 | 0.011 | 51.904
5 | 0.596 | 0.01112 | 0.01 | 53.627
5.5 | 0.65 | 0.01236 | 0.01 | 52.537
6 | 0.701 | 0.01306 | 0.01 | 53.662
6.5 | 0.748 | 0.01357 | 0.01 | 55.146
7 | 0.788 | 0.01484 | 0.01 | 53.069
7.5 | 0.821 | 0.01588 | 0.009 | 51.707
8 | 0.847 | 0.01723 | 0.009 | 49.155
8.5 | 0.859 | 0.01945 | 0.009 | 44.185
9 | 0.735 | 0.06105 | 0.003 | 12.043
9.5 | 0.746 | 0.06572 | 0.003 | 11.346
10 | 0.75 | 0.07084 | 0.003 | 10.594
10.5 | 0.75 | 0.07604 | 0.003 | 9.859
11 | 0.743 | 0.08198 | 0.003 | 9.064
11.5 | 0.731 | 0.08837 | 0.003 | 8.274
12 | 0.714 | 0.09474 | 0.002 | 7.541
12.5 | 0.694 | 0.10169 | 0.002 | 6.823
13 | 0.67 | 0.10927 | 0.002 | 6.129
13.5 | 0.643 | 0.11828 | 0.002 | 5.434

## 20. Re 250k Mach 0.10 (2)
BIGFOIL.COM POLAR EXPORT
PW Rennbrett Strak 2 final Mod_GDES
PW Rennbrett Strak 2 final Mod_GDES |  |  |  | Cl Max: | 1.0768 | at alpha= | 10.5 | deg
XFOIL ncrit=9 |  |  |  | L/D Max: | 58.9616 | at alpha= | 5.5 | deg
Re: | 250000 |  |  | Cd Min: | 0.26953 | at alpha= | -20 | deg
Mach: | 0.1 |  |  | Cl=0 at alpha= | -1.1603 | deg
|  |  |  | @ Cl=0.1, Cd= | 0.0071987
|  |  |  | @ Cl=0.4, Cd= | 0.0084469
|  |  |  | @ Cl=0.6, Cd= | 0.010377
alpha (deg) | Cl | Cd | Cm | Cl/Cd
-20 | -0.918 | 0.26953 | 0.1163 | -3.4059
-19.5 | -0.9006 | 0.26258 | 0.1127 | -3.4298
-19 | -0.8827 | 0.25604 | 0.1085 | -3.4475
-18.5 | -0.8647 | 0.24941 | 0.1042 | -3.467
-18 | -0.8468 | 0.24266 | 0.0999 | -3.4897
-17.5 | -0.8288 | 0.23576 | 0.0955 | -3.5154
-17 | -0.8106 | 0.22887 | 0.0909 | -3.5417
-16.5 | -0.7955 | 0.2232 | 0.0848 | -3.5641
-16 | -0.7837 | 0.21777 | 0.0787 | -3.5988
-15.5 | -0.7605 | 0.20671 | 0.0777 | -3.6791
-15 | -0.743 | 0.19969 | 0.0745 | -3.7208
-14.5 | -0.7265 | 0.19247 | 0.0706 | -3.7746
-14 | -0.7106 | 0.18509 | 0.0666 | -3.8392
-13.5 | -0.6956 | 0.17765 | 0.0624 | -3.9156
-13 | -0.6846 | 0.17089 | 0.0567 | -4.0061
-12.5 | -0.6765 | 0.16397 | 0.051 | -4.1258
-12 | -0.6652 | 0.15609 | 0.0461 | -4.2616
-11.5 | -0.6525 | 0.14558 | 0.0442 | -4.4821
-11 | -0.6349 | 0.13785 | 0.0429 | -4.6057
-10.5 | -0.6231 | 0.13025 | 0.0398 | -4.7839
-10 | -0.6134 | 0.12247 | 0.0362 | -5.0086
-9.5 | -0.6057 | 0.11446 | 0.0319 | -5.2918
-9 | -0.601 | 0.10631 | 0.0258 | -5.6533
-8.5 | -0.5997 | 0.09798 | 0.0174 | -6.1206
-8 | -0.5999 | 0.08914 | 0.0093 | -6.7299
-7 | -0.5901 | 0.06943 | 0.0003 | -8.4992
-6.5 | -0.569 | 0.06119 | -0.0041 | -9.2989
-6 | -0.5329 | 0.05238 | -0.0096 | -10.1737
-5.5 | -0.5077 | 0.04225 | -0.0111 | -12.0166
-5 | -0.4674 | 0.0355 | -0.0115 | -13.1662
-4.5 | -0.4225 | 0.03071 | -0.0109 | -13.7577
-4 | -0.3679 | 0.01948 | -0.0073 | -18.886
-3.5 | -0.3158 | 0.01555 | -0.0057 | -20.3087
-3 | -0.2724 | 0.01357 | -0.003 | -20.0737
-2.5 | -0.1956 | 0.01121 | -0.0072 | -17.4487
-2 | -0.1341 | 0.0087 | -0.009 | -15.4138
-1.5 | -0.0672 | 0.00712 | -0.0084 | -9.4382
-1 | 0.0317 | 0.00714 | -0.0163 | 4.4398
-0.5 | 0.0714 | 0.00716 | -0.0123 | 9.9721
0 | 0.1158 | 0.00722 | -0.0093 | 16.0388
0.5 | 0.1632 | 0.00732 | -0.007 | 22.2951
1 | 0.2125 | 0.00746 | -0.0052 | 28.4853
1.5 | 0.2628 | 0.00765 | -0.0037 | 34.3529
2 | 0.3138 | 0.0079 | -0.0023 | 39.7215
2.5 | 0.3655 | 0.0082 | -0.0012 | 44.5732
3 | 0.4172 | 0.00857 | -0.0002 | 48.6814
3.5 | 0.4692 | 0.00898 | 0.0007 | 52.2494
4 | 0.5211 | 0.00946 | 0.0015 | 55.0846
4.5 | 0.5729 | 0.01003 | 0.0023 | 57.1186
5 | 0.6244 | 0.01069 | 0.0029 | 58.4097
5.5 | 0.6757 | 0.01146 | 0.0036 | 58.9616
6 | 0.7263 | 0.01238 | 0.0042 | 58.6672
6.5 | 0.7762 | 0.01343 | 0.0048 | 57.796
7 | 0.8245 | 0.01485 | 0.0056 | 55.5219
7.5 | 0.8715 | 0.01652 | 0.0066 | 52.7542
8 | 0.9151 | 0.01875 | 0.0079 | 48.8053
8.5 | 0.9558 | 0.02149 | 0.0096 | 44.4765
9 | 0.9926 | 0.02499 | 0.0114 | 39.7199
9.5 | 1.0292 | 0.02878 | 0.0134 | 35.7609
10 | 1.0572 | 0.03373 | 0.0156 | 31.343
10.5 | 1.0768 | 0.03824 | 0.0176 | 28.159
11 | 1.0727 | 0.04496 | 0.0198 | 23.859
11.5 | 1.0467 | 0.05174 | 0.0212 | 20.23
12 | 1.0135 | 0.06152 | 0.0164 | 16.4743
12.5 | 0.9795 | 0.07447 | 0.0063 | 13.1529
13 | 0.8433 | 0.1186 | -0.0231 | 7.1105
13.5 | 0.803 | 0.14831 | -0.0332 | 5.4143
14 | 0.8 | 0.16118 | -0.0384 | 4.9634
14.5 | 0.7938 | 0.17273 | -0.0478 | 4.5956
15 | 0.8052 | 0.18038 | -0.0514 | 4.4639
15.5 | 0.8269 | 0.18654 | -0.0517 | 4.4328

## 21. Re 250k Mach 0.25 (1)
BIGFOIL.COM POLAR EXPORT
PW Rennbrett Strak 2 final Mod_GDES
PW Rennbrett Strak 2 final Mod_GDES |  |  |  | Cl Max: | 0.841 | at alpha= | 8 | deg
JavaFoil+Calcfoil stall+Eppler ext transition |  |  |  | L/D Max: | 54.102 | at alpha= | 6 | deg
Re: | 250000 |  |  | Cd Min: | 0.00715 | at alpha= | -0.5 | deg
Mach: | 0.25 |  |  | Cl=0 at alpha= | -0.16102 | deg
|  |  |  | @ Cl=0.1, Cd= | 0.0075865
|  |  |  | @ Cl=0.4, Cd= | 0.0091275
|  |  |  | @ Cl=0.6, Cd= | 0.12403
alpha (deg) | Cl | Cd | Cm | Cl/Cd
-11 | -0.061 | 0.10506 | 0.004 | -0.577
-10.5 | -0.058 | 0.09769 | 0.004 | -0.592
-10 | -0.122 | 0.09944 | 0.004 | -1.229
-9.5 | -0.191 | 0.08892 | 0.004 | -2.147
-9 | -0.244 | 0.08225 | 0.004 | -2.967
-8.5 | -0.29 | 0.07504 | 0.004 | -3.865
-8 | -0.329 | 0.07461 | 0.004 | -4.414
-7.5 | -0.361 | 0.06767 | 0.004 | -5.337
-7 | -0.385 | 0.06221 | 0.004 | -6.183
-6.5 | -0.399 | 0.05583 | 0.004 | -7.145
-6 | -0.404 | 0.05406 | 0.004 | -7.466
-5.5 | -0.399 | 0.04854 | 0.004 | -8.216
-5 | -0.385 | 0.04497 | 0.004 | -8.56
-4.5 | -0.363 | 0.04179 | 0.004 | -8.687
-4 | -0.334 | 0.03861 | 0.004 | -8.657
-3.5 | -0.3 | 0.0358 | 0.004 | -8.37
-3 | -0.26 | 0.03399 | 0.004 | -7.664
-2.5 | -0.218 | 0.03226 | 0.004 | -6.758
-2 | -0.173 | 0.03111 | 0.004 | -5.572
-1.5 | -0.127 | 0.03025 | 0.004 | -4.207
-1 | -0.1 | 0.01065 | 0.012 | -9.387
-0.5 | -0.04 | 0.00715 | 0.012 | -5.651
0 | 0.019 | 0.00735 | 0.012 | 2.64
0.5 | 0.079 | 0.00752 | 0.012 | 10.547
1 | 0.139 | 0.00771 | 0.012 | 18.073
1.5 | 0.199 | 0.00793 | 0.012 | 25.094
2 | 0.259 | 0.00828 | 0.011 | 31.264
2.5 | 0.319 | 0.00859 | 0.011 | 37.105
3 | 0.378 | 0.0089 | 0.011 | 42.496
3.5 | 0.437 | 0.00951 | 0.011 | 45.987
4 | 0.496 | 0.01009 | 0.011 | 49.19
4.5 | 0.555 | 0.01063 | 0.011 | 52.165
5 | 0.612 | 0.01138 | 0.011 | 53.778
5.5 | 0.666 | 0.0127 | 0.011 | 52.437
6 | 0.717 | 0.01326 | 0.01 | 54.102
6.5 | 0.761 | 0.0145 | 0.01 | 52.488
7 | 0.798 | 0.01549 | 0.01 | 51.496
7.5 | 0.826 | 0.01688 | 0.01 | 48.945
8 | 0.841 | 0.01885 | 0.009 | 44.622
8.5 | 0.715 | 0.05817 | 0.004 | 12.287
9 | 0.72 | 0.06315 | 0.003 | 11.404
9.5 | 0.716 | 0.06866 | 0.003 | 10.434
10 | 0.703 | 0.07468 | 0.003 | 9.413
10.5 | 0.679 | 0.08105 | 0.003 | 8.383
11 | 0.646 | 0.08859 | 0.003 | 7.292
11.5 | 0.603 | 0.0964 | 0.003 | 6.258
12 | 0.552 | 0.10461 | 0.003 | 5.279
12.5 | 0.494 | 0.11496 | 0.002 | 4.296
13 | 0.43 | 0.12403 | 0.002 | 3.463

## 22. Re 250k Mach 0.25 (2)
BIGFOIL.COM POLAR EXPORT
PW Rennbrett Strak 2 final Mod_GDES
PW Rennbrett Strak 2 final Mod_GDES |  |  |  | Cl Max: | 1.0327 | at alpha= | 9.5 | deg
XFOIL ncrit=9 |  |  |  | L/D Max: | 58.3709 | at alpha= | 5.5 | deg
Re: | 250000 |  |  | Cd Min: | 0.17635 | at alpha= | 14.5 | deg
Mach: | 0.25 |  |  | Cl=0 at alpha= | -99 | deg
|  |  |  | @ Cl=0.1, Cd= | 0.00731
|  |  |  | @ Cl=0.4, Cd= | 0.0085353
|  |  |  | @ Cl=0.6, Cd= | 0.010464
alpha (deg) | Cl | Cd | Cm | Cl/Cd
0 | 0.1194 | 0.00731 | -0.0093 | 16.3338
0.5 | 0.1688 | 0.00742 | -0.0071 | 22.7493
1 | 0.2199 | 0.00758 | -0.0053 | 29.0106
1.5 | 0.2719 | 0.00779 | -0.0037 | 34.9037
2 | 0.3249 | 0.00804 | -0.0024 | 40.4104
2.5 | 0.3781 | 0.00838 | -0.0012 | 45.1193
3 | 0.4317 | 0.00876 | -0.0002 | 49.2808
3.5 | 0.4854 | 0.00921 | 0.0008 | 52.7036
4 | 0.539 | 0.00974 | 0.0018 | 55.3388
4.5 | 0.5925 | 0.01036 | 0.0026 | 57.1911
5 | 0.6458 | 0.0111 | 0.0035 | 58.1802
5.5 | 0.6987 | 0.01197 | 0.0043 | 58.3709
6 | 0.7508 | 0.01302 | 0.0052 | 57.6651
6.5 | 0.8023 | 0.01424 | 0.0062 | 56.3413
7 | 0.8516 | 0.01591 | 0.0074 | 53.5261
7.5 | 0.8979 | 0.01809 | 0.009 | 49.6352
8 | 0.9403 | 0.0208 | 0.0109 | 45.2067
8.5 | 0.9805 | 0.02397 | 0.0132 | 40.9053
9 | 1.011 | 0.02901 | 0.0157 | 34.8501
9.5 | 1.0327 | 0.0346 | 0.0185 | 29.8468
10 | 1.0306 | 0.04146 | 0.021 | 24.8577
10.5 | 1.0018 | 0.04875 | 0.022 | 20.5497
11 | 0.9683 | 0.05929 | 0.0156 | 16.3316
11.5 | 0.9279 | 0.07452 | 0.0036 | 12.4517
12 | 0.8804 | 0.09437 | -0.0105 | 9.3292
12.5 | 0.8367 | 0.115 | -0.0219 | 7.2757
13 | 0.7944 | 0.14077 | -0.0341 | 5.6432
13.5 | 0.7971 | 0.15462 | -0.0377 | 5.1552
14 | 0.8037 | 0.16583 | -0.0406 | 4.8465
14.5 | 0.8031 | 0.17635 | -0.0488 | 4.554

## 23. Re 250k Mach 0.50 (1)
BIGFOIL.COM POLAR EXPORT
PW Rennbrett Strak 2 final Mod_GDES
PW Rennbrett Strak 2 final Mod_GDES |  |  |  | Cl Max: | 1.066 | at alpha= | 20 | deg
JavaFoil+Calcfoil stall+Eppler ext transition |  |  |  | L/D Max: | 54.797 | at alpha= | 5 | deg
Re: | 250000 |  |  | Cd Min: | 0.00744 | at alpha= | -0.5 | deg
Mach: | 0.5 |  |  | Cl=0 at alpha= | -0.16418 | deg
|  |  |  | @ Cl=0.1, Cd= | 0.0078278
|  |  |  | @ Cl=0.4, Cd= | 0.0095367
|  |  |  | @ Cl=0.6, Cd= | 0.15938
alpha (deg) | Cl | Cd | Cm | Cl/Cd
-20 | -1.041 | 0.27172 | 0.006 | -3.831
-19.5 | -1.016 | 0.2668 | 0.006 | -3.807
-19 | -0.991 | 0.26213 | 0.006 | -3.779
-18.5 | -0.964 | 0.24873 | 0.006 | -3.876
-18 | -0.939 | 0.24154 | 0.006 | -3.886
-17.5 | -0.913 | 0.23705 | 0.006 | -3.853
-17 | -0.888 | 0.2327 | 0.007 | -3.816
-16.5 | -0.861 | 0.22421 | 0.006 | -3.841
-16 | -0.836 | 0.21972 | 0.007 | -3.804
-15.5 | -0.81 | 0.21509 | 0.007 | -3.767
-15 | -0.783 | 0.20347 | 0.006 | -3.85
-14.5 | -0.758 | 0.19951 | 0.007 | -3.798
-14 | -0.732 | 0.19543 | 0.007 | -3.745
-13.5 | -0.705 | 0.18128 | 0.006 | -3.89
-13 | -0.679 | 0.17697 | 0.007 | -3.839
-12.5 | -0.653 | 0.17149 | 0.006 | -3.809
-12 | -0.627 | 0.16504 | 0.006 | -3.798
-11.5 | -0.601 | 0.16137 | 0.006 | -3.723
-11 | -0.574 | 0.15124 | 0.006 | -3.796
-10.5 | -0.548 | 0.14813 | 0.006 | -3.7
-10 | -0.522 | 0.14327 | 0.006 | -3.641
-9.5 | -0.495 | 0.13967 | 0.006 | -3.547
-9 | -0.469 | 0.13434 | 0.006 | -3.49
-8.5 | -0.443 | 0.12592 | 0.006 | -3.515
-8 | -0.416 | 0.07861 | 0.006 | -5.293
-7.5 | -0.39 | 0.08248 | 0.006 | -4.723
-7 | -0.363 | 0.07313 | 0.005 | -4.964
-6.5 | -0.337 | 0.05814 | 0.005 | -5.79
-6 | -0.31 | 0.07859 | 0.005 | -3.944
-5.5 | -0.284 | 0.05483 | 0.005 | -5.172
-5 | -0.257 | 0.05506 | 0.005 | -4.667
-4.5 | -0.23 | 0.04635 | 0.005 | -4.973
-4 | -0.204 | 0.04489 | 0.005 | -4.543
-3.5 | -0.281 | 0.03965 | 0.004 | -7.097
-3 | -0.273 | 0.03713 | 0.004 | -7.35
-2.5 | -0.237 | 0.03397 | 0.004 | -6.964
-2 | -0.191 | 0.03206 | 0.004 | -5.964
-1.5 | -0.141 | 0.03071 | 0.005 | -4.604
-1 | -0.112 | 0.01117 | 0.013 | -9.982
-0.5 | -0.045 | 0.00744 | 0.013 | -6.069
0 | 0.022 | 0.00765 | 0.013 | 2.836
0.5 | 0.089 | 0.00779 | 0.013 | 11.386
1 | 0.156 | 0.00802 | 0.013 | 19.415
1.5 | 0.222 | 0.00833 | 0.013 | 26.705
2 | 0.289 | 0.00873 | 0.013 | 33.146
2.5 | 0.356 | 0.00921 | 0.013 | 38.651
3 | 0.422 | 0.0097 | 0.013 | 43.509
3.5 | 0.488 | 0.01036 | 0.012 | 47.108
4 | 0.553 | 0.01066 | 0.012 | 51.884
4.5 | 0.617 | 0.01158 | 0.012 | 53.297
5 | 0.678 | 0.01238 | 0.012 | 54.797
5.5 | 0.727 | 0.01481 | 0.012 | 49.072
6 | 0.767 | 0.01629 | 0.011 | 47.087
6.5 | 0.787 | 0.01844 | 0.011 | 42.713
7 | 0.756 | 0.02299 | 0.01 | 32.877
7.5 | 0.407 | 0.05824 | 0.004 | 6.985
8 | 0.433 | 0.06698 | 0.004 | 6.462
8.5 | 0.459 | 0.09 | 0.004 | 5.103
9 | 0.486 | 0.09594 | 0.004 | 5.064
9.5 | 0.512 | 0.11329 | 0.004 | 4.521
10 | 0.539 | 0.14276 | 0.004 | 3.775
10.5 | 0.565 | 0.14239 | 0.004 | 3.971
11 | 0.592 | 0.15926 | 0.004 | 3.717
11.5 | 0.619 | 0.15966 | 0.004 | 3.874
12 | 0.645 | 0.16414 | 0.004 | 3.931
12.5 | 0.671 | 0.17026 | 0.004 | 3.943
13 | 0.698 | 0.18198 | 0.004 | 3.836
13.5 | 0.724 | 0.18474 | 0.004 | 3.92
14 | 0.751 | 0.19222 | 0.004 | 3.906
14.5 | 0.778 | 0.20861 | 0.004 | 3.728
15 | 0.804 | 0.2128 | 0.004 | 3.776
15.5 | 0.831 | 0.21863 | 0.004 | 3.799
16 | 0.856 | 0.22325 | 0.004 | 3.835
16.5 | 0.883 | 0.23037 | 0.004 | 3.834
17 | 0.909 | 0.23511 | 0.003 | 3.865
17.5 | 0.936 | 0.24902 | 0.003 | 3.758
18 | 0.961 | 0.25337 | 0.003 | 3.794
18.5 | 0.987 | 0.25833 | 0.003 | 3.821
19 | 1.014 | 0.26883 | 0.003 | 3.771
19.5 | 1.039 | 0.27692 | 0.003 | 3.752
20 | 1.066 | 0.2874 | 0.002 | 3.709

## 24. Re 250k Mach 0.50 (2)
BIGFOIL.COM POLAR EXPORT
PW Rennbrett Strak 2 final Mod_GDES
PW Rennbrett Strak 2 final Mod_GDES |  |  |  | Cl Max: | 1.0542 | at alpha= | 20 | deg
XFOIL ncrit=9 |  |  |  | L/D Max: | 56.8672 | at alpha= | 4.5 | deg
Re: | 250000 |  |  | Cd Min: | 0.30321 | at alpha= | -20 | deg
Mach: | 0.5 |  |  | Cl=0 at alpha= | -0.84864 | deg
|  |  |  | @ Cl=0.1, Cd= | 0.0077025
|  |  |  | @ Cl=0.4, Cd= | 0.0089054
|  |  |  | @ Cl=0.6, Cd= | 0.01084
alpha (deg) | Cl | Cd | Cm | Cl/Cd
-20 | -1.0379 | 0.30321 | 0.1452 | -3.423
-19.5 | -1.0148 | 0.29471 | 0.1396 | -3.4434
-19 | -0.9909 | 0.28619 | 0.1338 | -3.4624
-18.5 | -0.967 | 0.27845 | 0.1272 | -3.4728
-18 | -0.9454 | 0.27189 | 0.1203 | -3.4771
-17 | -0.8973 | 0.25188 | 0.1111 | -3.5624
-16.5 | -0.8739 | 0.24317 | 0.1065 | -3.5938
-16 | -0.8504 | 0.23474 | 0.1014 | -3.6227
-15.5 | -0.827 | 0.22635 | 0.0962 | -3.6536
-15 | -0.8049 | 0.21906 | 0.0896 | -3.6743
-14.5 | -0.7873 | 0.2129 | 0.0826 | -3.698
-13.5 | -0.7397 | 0.19239 | 0.0753 | -3.8448
-13 | -0.7176 | 0.18382 | 0.0715 | -3.9038
-12.5 | -0.6969 | 0.17556 | 0.0672 | -3.9696
-12 | -0.677 | 0.16725 | 0.0627 | -4.0478
-11.5 | -0.6584 | 0.15904 | 0.0578 | -4.1398
-11 | -0.648 | 0.1525 | 0.0505 | -4.2492
-10.5 | -0.6356 | 0.14471 | 0.0443 | -4.3922
-10 | -0.6149 | 0.13359 | 0.0429 | -4.6029
-9.5 | -0.5957 | 0.12509 | 0.0407 | -4.7622
-9 | -0.5808 | 0.11708 | 0.037 | -4.9607
-8.5 | -0.5687 | 0.10898 | 0.0324 | -5.2184
-8 | -0.5641 | 0.10167 | 0.0232 | -5.5483
-7.5 | -0.558 | 0.09224 | 0.0175 | -6.0494
-7 | -0.5393 | 0.08467 | 0.0188 | -6.3694
-6.5 | -0.5338 | 0.07678 | 0.0122 | -6.9523
-6 | -0.5322 | 0.06766 | -0.0057 | -7.8658
-5.5 | -0.5147 | 0.05837 | -0.0048 | -8.8179
-5 | -0.4874 | 0.0501 | -0.0097 | -9.7285
-4 | -0.404 | 0.02898 | -0.0156 | -13.9406
-3.5 | -0.3623 | 0.02231 | -0.0137 | -16.2394
-3 | -0.2717 | 0.01651 | -0.0173 | -16.4567
-2.5 | -0.2043 | 0.01358 | -0.0155 | -15.0442
-2 | -0.1545 | 0.01182 | -0.0101 | -13.0711
-1.5 | -0.1075 | 0.00975 | -0.0054 | -11.0256
-1 | -0.0356 | 0.00761 | -0.0035 | -4.6781
-0.5 | 0.082 | 0.00768 | -0.0125 | 10.6771
0 | 0.1381 | 0.00775 | -0.01 | 17.8194
0.5 | 0.196 | 0.00788 | -0.0079 | 24.8731
1 | 0.2549 | 0.0081 | -0.006 | 31.4691
1.5 | 0.3148 | 0.00837 | -0.0044 | 37.6105
2 | 0.3752 | 0.00873 | -0.0029 | 42.9782
2.5 | 0.436 | 0.00916 | -0.0014 | 47.5983
3 | 0.4972 | 0.00969 | 0 | 51.3106
3.5 | 0.5584 | 0.01033 | 0.0015 | 54.0561
4 | 0.6196 | 0.01108 | 0.0031 | 55.9206
4.5 | 0.6807 | 0.01197 | 0.0049 | 56.8672
5 | 0.7412 | 0.01309 | 0.0068 | 56.6234
5.5 | 0.8005 | 0.0145 | 0.0091 | 55.2069
6 | 0.8569 | 0.0164 | 0.0117 | 52.25
6.5 | 0.9083 | 0.01908 | 0.015 | 47.6048
7 | 0.9498 | 0.02288 | 0.0189 | 41.5122
7.5 | 0.9751 | 0.02829 | 0.0229 | 34.468
8 | 0.972 | 0.03445 | 0.0259 | 28.2148
8.5 | 0.944 | 0.04268 | 0.0241 | 22.1181
9 | 0.9143 | 0.0541 | 0.0155 | 16.9002
9.5 | 0.8809 | 0.06804 | 0.0046 | 12.9468
10 | 0.8486 | 0.08268 | -0.0054 | 10.2637
10.5 | 0.8194 | 0.09779 | -0.0144 | 8.3792
11 | 0.8013 | 0.11176 | -0.0218 | 7.1698
11.5 | 0.7924 | 0.12477 | -0.0284 | 6.3509
12 | 0.7907 | 0.13707 | -0.0345 | 5.7686
12.5 | 0.7929 | 0.14901 | -0.0406 | 5.3211
13 | 0.8008 | 0.15982 | -0.0458 | 5.0106
13.5 | 0.8109 | 0.17243 | -0.051 | 4.7028
14 | 0.8245 | 0.18245 | -0.0561 | 4.519
14.5 | 0.8493 | 0.19227 | -0.0575 | 4.4172
15 | 0.863 | 0.20294 | -0.0631 | 4.2525
15.5 | 0.8709 | 0.21122 | -0.0722 | 4.1232
16 | 0.8911 | 0.21979 | -0.0764 | 4.0543
16.5 | 0.9191 | 0.23023 | -0.0774 | 3.9921
17 | 0.9373 | 0.24083 | -0.0828 | 3.892
17.5 | 0.9496 | 0.24803 | -0.0919 | 3.8286
18 | 0.9699 | 0.25693 | -0.0975 | 3.775
18.5 | 0.9931 | 0.26559 | -0.1007 | 3.7392
19 | 1.0175 | 0.27812 | -0.104 | 3.6585
19.5 | 1.0334 | 0.28494 | -0.1122 | 3.6267
20 | 1.0542 | 0.29383 | -0.119 | 3.5878

## 25. Re 500k Mach 0.00 (1)
BIGFOIL.COM POLAR EXPORT
PW Rennbrett Strak 2 final Mod_GDES
PW Rennbrett Strak 2 final Mod_GDES |  |  |  | Cl Max: | 0.888 | at alpha= | 9 | deg
JavaFoil+Calcfoil stall+Eppler ext transition |  |  |  | L/D Max: | 64.808 | at alpha= | 5 | deg
Re: | 500000 |  |  | Cd Min: | 0.0056 | at alpha= | -0.5 | deg
Mach: | 0 |  |  | Cl=0 at alpha= | -0.16379 | deg
|  |  |  | @ Cl=0.1, Cd= | 0.0057693
|  |  |  | @ Cl=0.4, Cd= | 0.0072469
|  |  |  | @ Cl=0.6, Cd= | 0.0093717
alpha (deg) | Cl | Cd | Cm | Cl/Cd
-12.5 | -0.329 | 0.10333 | 0.004 | -3.185
-12 | -0.348 | 0.09725 | 0.004 | -3.579
-11.5 | -0.367 | 0.09113 | 0.004 | -4.029
-11 | -0.385 | 0.08455 | 0.004 | -4.553
-10.5 | -0.402 | 0.08167 | 0.004 | -4.92
-10 | -0.418 | 0.07476 | 0.004 | -5.585
-9.5 | -0.432 | 0.0719 | 0.004 | -6.003
-9 | -0.443 | 0.06737 | 0.004 | -6.582
-8.5 | -0.452 | 0.06206 | 0.004 | -7.291
-8 | -0.458 | 0.05935 | 0.004 | -7.716
-7.5 | -0.459 | 0.0556 | 0.004 | -8.263
-7 | -0.456 | 0.05231 | 0.004 | -8.723
-6.5 | -0.448 | 0.04869 | 0.004 | -9.203
-6 | -0.435 | 0.04491 | 0.004 | -9.678
-5.5 | -0.416 | 0.04192 | 0.004 | -9.922
-5 | -0.392 | 0.04013 | 0.004 | -9.77
-4.5 | -0.363 | 0.03756 | 0.004 | -9.676
-4 | -0.331 | 0.03532 | 0.004 | -9.359
-3.5 | -0.294 | 0.03348 | 0.004 | -8.78
-3 | -0.254 | 0.03205 | 0.004 | -7.93
-2.5 | -0.212 | 0.03076 | 0.004 | -6.894
-2 | -0.168 | 0.02975 | 0.004 | -5.656
-1.5 | -0.154 | 0.00924 | 0.012 | -16.652
-1 | -0.097 | 0.00913 | 0.012 | -10.608
-0.5 | -0.039 | 0.0056 | 0.012 | -6.994
0 | 0.019 | 0.00564 | 0.011 | 3.333
0.5 | 0.077 | 0.00569 | 0.011 | 13.5
1 | 0.135 | 0.00589 | 0.011 | 22.896
1.5 | 0.193 | 0.00607 | 0.011 | 31.772
2 | 0.251 | 0.00642 | 0.011 | 39.021
2.5 | 0.309 | 0.0067 | 0.011 | 46.079
3 | 0.366 | 0.00703 | 0.011 | 52.116
3.5 | 0.424 | 0.0074 | 0.011 | 57.264
4 | 0.481 | 0.00806 | 0.011 | 59.624
4.5 | 0.537 | 0.0085 | 0.01 | 63.196
5 | 0.593 | 0.00915 | 0.01 | 64.808
5.5 | 0.647 | 0.01086 | 0.01 | 59.601
6 | 0.699 | 0.0114 | 0.01 | 61.288
6.5 | 0.746 | 0.01168 | 0.01 | 63.902
7 | 0.79 | 0.01248 | 0.01 | 63.352
7.5 | 0.827 | 0.01339 | 0.009 | 61.753
8 | 0.855 | 0.01435 | 0.009 | 59.593
8.5 | 0.877 | 0.0155 | 0.009 | 56.559
9 | 0.888 | 0.01733 | 0.009 | 51.261
9.5 | 0.867 | 0.0237 | 0.008 | 36.578
10 | 0.758 | 0.06613 | 0.004 | 11.462
10.5 | 0.76 | 0.07078 | 0.004 | 10.733
11 | 0.756 | 0.07563 | 0.003 | 9.991
11.5 | 0.746 | 0.08141 | 0.003 | 9.166
12 | 0.733 | 0.08669 | 0.003 | 8.456
12.5 | 0.716 | 0.09298 | 0.003 | 7.704
13 | 0.696 | 0.09911 | 0.003 | 7.027
13.5 | 0.674 | 0.1056 | 0.002 | 6.378
14 | 0.649 | 0.11294 | 0.002 | 5.745

## 26. Re 500k Mach 0.00 (2)
BIGFOIL.COM POLAR EXPORT
PW Rennbrett Strak 2 final Mod_GDES
PW Rennbrett Strak 2 final Mod_GDES |  |  |  | Cl Max: | 1.1584 | at alpha= | 11.5 | deg
XFOIL ncrit=9 |  |  |  | L/D Max: | 72.5054 | at alpha= | 5.5 | deg
Re: | 500000 |  |  | Cd Min: | 0.26958 | at alpha= | -20 | deg
Mach: | 0 |  |  | Cl=0 at alpha= | -0.57856 | deg
|  |  |  | @ Cl=0.1, Cd= | 0.0055107
|  |  |  | @ Cl=0.4, Cd= | 0.0067043
|  |  |  | @ Cl=0.6, Cd= | 0.008414
alpha (deg) | Cl | Cd | Cm | Cl/Cd
-20 | -0.921 | 0.26958 | 0.1191 | -3.4164
-19.5 | -0.9034 | 0.26299 | 0.1147 | -3.4351
-19 | -0.8851 | 0.25615 | 0.1101 | -3.4554
-18.5 | -0.8666 | 0.24926 | 0.1054 | -3.4767
-18 | -0.8491 | 0.24244 | 0.1004 | -3.5023
-17.5 | -0.8323 | 0.23557 | 0.0955 | -3.5331
-17 | -0.8164 | 0.22863 | 0.0905 | -3.5708
-16.5 | -0.7982 | 0.22012 | 0.0874 | -3.6262
-16 | -0.7808 | 0.21326 | 0.084 | -3.6613
-15.5 | -0.7638 | 0.20633 | 0.0801 | -3.7018
-15 | -0.7473 | 0.1991 | 0.0761 | -3.7534
-14.5 | -0.731 | 0.19151 | 0.072 | -3.817
-14 | -0.716 | 0.18371 | 0.0669 | -3.8974
-13.5 | -0.7053 | 0.17614 | 0.0613 | -4.0042
-13 | -0.6922 | 0.16821 | 0.057 | -4.1151
-12.5 | -0.6805 | 0.15876 | 0.0534 | -4.2863
-12 | -0.6639 | 0.1512 | 0.0514 | -4.3909
-11.5 | -0.6511 | 0.14371 | 0.0482 | -4.5307
-11 | -0.6397 | 0.13598 | 0.0446 | -4.7044
-10.5 | -0.6296 | 0.128 | 0.0408 | -4.9188
-10 | -0.6209 | 0.11986 | 0.0369 | -5.1802
-9.5 | -0.6139 | 0.11141 | 0.0324 | -5.5103
-9 | -0.6091 | 0.10261 | 0.027 | -5.9361
-8.5 | -0.6055 | 0.0935 | 0.0206 | -6.4759
-8 | -0.6062 | 0.08461 | 0.0143 | -7.1646
-7.5 | -0.6049 | 0.07388 | 0.0047 | -8.1876
-7 | -0.603 | 0.05896 | -0.0038 | -10.2273
-6.5 | -0.582 | 0.05142 | -0.0063 | -11.3186
-6 | -0.5498 | 0.04404 | -0.0082 | -12.4841
-5.5 | -0.5035 | 0.03708 | -0.0081 | -13.5787
-5 | -0.4703 | 0.02752 | -0.0083 | -17.0894
-4.5 | -0.4152 | 0.02661 | -0.0075 | -15.6032
-3.5 | -0.3025 | 0.01203 | -0.0061 | -25.1455
-3 | -0.2592 | 0.01024 | -0.0027 | -25.3125
-2.5 | -0.2129 | 0.00941 | 0.0001 | -22.6249
-2 | -0.1641 | 0.00836 | 0.002 | -19.6292
-1.5 | -0.1164 | 0.00709 | 0.0033 | -16.4175
-1 | -0.0794 | 0.00524 | 0.0079 | -15.1527
-0.5 | 0.0148 | 0.00539 | 0.0009 | 2.7458
0 | 0.0996 | 0.00551 | -0.0051 | 18.0762
0.5 | 0.1507 | 0.0056 | -0.0039 | 26.9107
1 | 0.2022 | 0.00575 | -0.0029 | 35.1652
1.5 | 0.2542 | 0.00594 | -0.002 | 42.7946
2 | 0.3063 | 0.00618 | -0.0012 | 49.5631
2.5 | 0.3587 | 0.00646 | -0.0005 | 55.5263
3 | 0.4111 | 0.00677 | 0.0002 | 60.7238
3.5 | 0.4635 | 0.00716 | 0.0009 | 64.7346
4 | 0.5158 | 0.00758 | 0.0014 | 68.0475
4.5 | 0.5679 | 0.00808 | 0.002 | 70.2847
5 | 0.6198 | 0.00862 | 0.0026 | 71.9026
5.5 | 0.6714 | 0.00926 | 0.0031 | 72.5054
6 | 0.7226 | 0.00999 | 0.0036 | 72.3323
6.5 | 0.7734 | 0.01081 | 0.0042 | 71.5449
7 | 0.8236 | 0.01176 | 0.0047 | 70.034
7.5 | 0.8729 | 0.01291 | 0.0053 | 67.6143
8 | 0.9212 | 0.0142 | 0.0061 | 64.8732
8.5 | 0.9678 | 0.01575 | 0.007 | 61.4476
9 | 1.0105 | 0.0179 | 0.0083 | 56.4525
9.5 | 1.0507 | 0.02013 | 0.0096 | 52.1957
10 | 1.085 | 0.02321 | 0.0115 | 46.7471
10.5 | 1.1177 | 0.0262 | 0.0135 | 42.6603
11 | 1.1441 | 0.02951 | 0.0156 | 38.7699
11.5 | 1.1584 | 0.03352 | 0.0181 | 34.5585
12 | 1.1528 | 0.03778 | 0.0214 | 30.5135
12.5 | 1.1362 | 0.04451 | 0.0211 | 25.5268
13 | 1.1131 | 0.05383 | 0.0165 | 20.6781
13.5 | 1.0839 | 0.06601 | 0.0086 | 16.4202
14 | 1.0449 | 0.08196 | -0.0023 | 12.7489
14.5 | 0.9236 | 0.12174 | -0.0269 | 7.5867
15 | 0.8109 | 0.17357 | -0.0488 | 4.6719
15.5 | 0.823 | 0.18089 | -0.0521 | 4.5497
16 | 0.8288 | 0.19048 | -0.0556 | 4.3511
16.5 | 0.8393 | 0.20012 | -0.0607 | 4.194

## 27. Re 500k Mach 0.10 (1)
BIGFOIL.COM POLAR EXPORT
PW Rennbrett Strak 2 final Mod_GDES
PW Rennbrett Strak 2 final Mod_GDES |  |  |  | Cl Max: | 0.884 | at alpha= | 9 | deg
JavaFoil+Calcfoil stall+Eppler ext transition |  |  |  | L/D Max: | 65.039 | at alpha= | 5 | deg
Re: | 500000 |  |  | Cd Min: | 0.0056 | at alpha= | -0.5 | deg
Mach: | 0.1 |  |  | Cl=0 at alpha= | -0.16379 | deg
|  |  |  | @ Cl=0.1, Cd= | 0.0058202
|  |  |  | @ Cl=0.4, Cd= | 0.0072941
|  |  |  | @ Cl=0.6, Cd= | 0.0092967
alpha (deg) | Cl | Cd | Cm | Cl/Cd
-12.5 | -0.29 | 0.10453 | 0.004 | -2.774
-12 | -0.311 | 0.09894 | 0.004 | -3.143
-11.5 | -0.333 | 0.0915 | 0.004 | -3.635
-11 | -0.353 | 0.0859 | 0.004 | -4.11
-10.5 | -0.373 | 0.08066 | 0.004 | -4.622
-10 | -0.392 | 0.07893 | 0.004 | -4.961
-9.5 | -0.409 | 0.07021 | 0.004 | -5.824
-9 | -0.424 | 0.06845 | 0.004 | -6.196
-8.5 | -0.436 | 0.06294 | 0.004 | -6.933
-8 | -0.445 | 0.0584 | 0.004 | -7.621
-7.5 | -0.449 | 0.05608 | 0.004 | -8.014
-7 | -0.449 | 0.05212 | 0.004 | -8.613
-6.5 | -0.443 | 0.04878 | 0.004 | -9.083
-6 | -0.432 | 0.04547 | 0.004 | -9.489
-5.5 | -0.414 | 0.04289 | 0.004 | -9.659
-5 | -0.392 | 0.03971 | 0.004 | -9.861
-4.5 | -0.364 | 0.03764 | 0.004 | -9.663
-4 | -0.331 | 0.03539 | 0.004 | -9.36
-3.5 | -0.295 | 0.03359 | 0.004 | -8.778
-3 | -0.255 | 0.03204 | 0.004 | -7.965
-2.5 | -0.213 | 0.03081 | 0.004 | -6.913
-2 | -0.169 | 0.02972 | 0.004 | -5.69
-1.5 | -0.155 | 0.00925 | 0.012 | -16.721
-1 | -0.097 | 0.00913 | 0.012 | -10.656
-0.5 | -0.039 | 0.0056 | 0.012 | -7.03
0 | 0.019 | 0.00567 | 0.012 | 3.329
0.5 | 0.077 | 0.00575 | 0.011 | 13.43
1 | 0.136 | 0.00593 | 0.011 | 22.851
1.5 | 0.194 | 0.00608 | 0.011 | 31.881
2 | 0.252 | 0.00642 | 0.011 | 39.223
2.5 | 0.31 | 0.00675 | 0.011 | 45.936
3 | 0.368 | 0.00709 | 0.011 | 51.918
3.5 | 0.426 | 0.00746 | 0.011 | 57.037
4 | 0.483 | 0.00807 | 0.011 | 59.892
4.5 | 0.54 | 0.00852 | 0.011 | 63.406
5 | 0.596 | 0.00917 | 0.01 | 65.039
5.5 | 0.65 | 0.01088 | 0.01 | 59.763
6 | 0.702 | 0.01115 | 0.01 | 62.939
6.5 | 0.749 | 0.01179 | 0.01 | 63.591
7 | 0.793 | 0.0123 | 0.01 | 64.476
7.5 | 0.828 | 0.01351 | 0.01 | 61.305
8 | 0.856 | 0.01451 | 0.009 | 58.957
8.5 | 0.876 | 0.01572 | 0.009 | 55.72
9 | 0.884 | 0.0178 | 0.009 | 49.64
9.5 | 0.801 | 0.04152 | 0.007 | 19.293
10 | 0.751 | 0.06653 | 0.003 | 11.295
10.5 | 0.751 | 0.07153 | 0.003 | 10.494
11 | 0.744 | 0.07656 | 0.003 | 9.716
11.5 | 0.732 | 0.08225 | 0.003 | 8.897
12 | 0.715 | 0.08778 | 0.003 | 8.144
12.5 | 0.694 | 0.09356 | 0.003 | 7.421
13 | 0.67 | 0.10022 | 0.003 | 6.686
13.5 | 0.643 | 0.10812 | 0.002 | 5.948
14 | 0.614 | 0.11496 | 0.002 | 5.344

## 28. Re 500k Mach 0.10 (2)
BIGFOIL.COM POLAR EXPORT
PW Rennbrett Strak 2 final Mod_GDES
PW Rennbrett Strak 2 final Mod_GDES |  |  |  | Cl Max: | 1.1435 | at alpha= | 11.5 | deg
XFOIL ncrit=9 |  |  |  | L/D Max: | 72.4223 | at alpha= | 5.5 | deg
Re: | 500000 |  |  | Cd Min: | 0.27052 | at alpha= | -20 | deg
Mach: | 0.1 |  |  | Cl=0 at alpha= | -0.57104 | deg
|  |  |  | @ Cl=0.1, Cd= | 0.0055193
|  |  |  | @ Cl=0.4, Cd= | 0.0067162
|  |  |  | @ Cl=0.6, Cd= | 0.0084253
alpha (deg) | Cl | Cd | Cm | Cl/Cd
-20 | -0.9247 | 0.27052 | 0.12 | -3.4182
-19.5 | -0.9069 | 0.26388 | 0.1155 | -3.4368
-19 | -0.8883 | 0.25699 | 0.111 | -3.4566
-18.5 | -0.8696 | 0.25008 | 0.1061 | -3.4773
-18 | -0.852 | 0.24324 | 0.1012 | -3.5027
-17.5 | -0.8351 | 0.23635 | 0.0961 | -3.5333
-17 | -0.819 | 0.22938 | 0.0911 | -3.5705
-16.5 | -0.8004 | 0.22083 | 0.0883 | -3.6245
-16 | -0.7829 | 0.21396 | 0.0847 | -3.6591
-15.5 | -0.7657 | 0.20698 | 0.0808 | -3.6994
-15 | -0.7489 | 0.1997 | 0.0767 | -3.7501
-14.5 | -0.7324 | 0.19207 | 0.0726 | -3.8132
-14 | -0.7175 | 0.1843 | 0.0673 | -3.8931
-13.5 | -0.7064 | 0.17674 | 0.0617 | -3.9968
-13 | -0.693 | 0.16878 | 0.0574 | -4.1059
-12.5 | -0.6791 | 0.15937 | 0.0546 | -4.2612
-12 | -0.6636 | 0.15191 | 0.0521 | -4.3684
-11.5 | -0.6508 | 0.14436 | 0.0487 | -4.5082
-11 | -0.6392 | 0.13657 | 0.0451 | -4.6804
-10.5 | -0.6289 | 0.12856 | 0.0413 | -4.8919
-10 | -0.62 | 0.12038 | 0.0373 | -5.1504
-9.5 | -0.613 | 0.11182 | 0.0326 | -5.482
-9 | -0.6076 | 0.10299 | 0.0269 | -5.8996
-8.5 | -0.6033 | 0.09407 | 0.021 | -6.4133
-8 | -0.6029 | 0.08521 | 0.0149 | -7.0755
-7.5 | -0.6031 | 0.07477 | 0.0055 | -8.0661
-7 | -0.6035 | 0.06066 | -0.0029 | -9.9489
-6.5 | -0.5815 | 0.05323 | -0.0057 | -10.9243
-6 | -0.5503 | 0.04526 | -0.0081 | -12.1586
-5.5 | -0.5045 | 0.03775 | -0.0083 | -13.3642
-5 | -0.4719 | 0.02809 | -0.0086 | -16.7996
-4.5 | -0.4168 | 0.02692 | -0.0077 | -15.4829
-3.5 | -0.304 | 0.01218 | -0.0063 | -24.9589
-3 | -0.2611 | 0.01034 | -0.0027 | -25.2515
-2.5 | -0.2141 | 0.00952 | 0 | -22.4895
-2 | -0.1649 | 0.00843 | 0.002 | -19.5611
-1.5 | -0.1168 | 0.00716 | 0.0033 | -16.3128
-1 | -0.0797 | 0.00528 | 0.0078 | -15.0947
-0.5 | 0.0132 | 0.0054 | 0.0013 | 2.4444
0 | 0.1005 | 0.00552 | -0.0051 | 18.2065
0.5 | 0.1518 | 0.00562 | -0.004 | 27.0107
1 | 0.2037 | 0.00577 | -0.003 | 35.3033
1.5 | 0.2559 | 0.00597 | -0.0021 | 42.8643
2 | 0.3084 | 0.00621 | -0.0012 | 49.6618
2.5 | 0.3611 | 0.00648 | -0.0005 | 55.7253
3 | 0.4138 | 0.0068 | 0.0002 | 60.8529
3.5 | 0.4665 | 0.00718 | 0.0009 | 64.9721
4 | 0.5191 | 0.00763 | 0.0015 | 68.0341
4.5 | 0.5716 | 0.00812 | 0.0021 | 70.3941
5 | 0.6237 | 0.00868 | 0.0027 | 71.8548
5.5 | 0.6757 | 0.00933 | 0.0032 | 72.4223
6 | 0.7273 | 0.01006 | 0.0038 | 72.2962
6.5 | 0.7785 | 0.01089 | 0.0044 | 71.4876
7 | 0.8289 | 0.01189 | 0.005 | 69.714
7.5 | 0.8785 | 0.01305 | 0.0057 | 67.318
8 | 0.926 | 0.01464 | 0.0066 | 63.2514
8.5 | 0.9725 | 0.01627 | 0.0076 | 59.7726
9 | 1.0158 | 0.01832 | 0.009 | 55.4476
9.5 | 1.0528 | 0.02113 | 0.0107 | 49.8249
10 | 1.0883 | 0.02401 | 0.0126 | 45.3269
10.5 | 1.1185 | 0.02733 | 0.0147 | 40.9257
11 | 1.1405 | 0.03101 | 0.0171 | 36.7785
11.5 | 1.1435 | 0.03542 | 0.0205 | 32.284
12 | 1.133 | 0.04051 | 0.0221 | 27.9684
12.5 | 1.1115 | 0.0488 | 0.0193 | 22.7766
13 | 1.0825 | 0.0603 | 0.0122 | 17.9519
13.5 | 1.0475 | 0.07484 | 0.0022 | 13.9965
14 | 0.9956 | 0.09484 | -0.011 | 10.4977
14.5 | 0.8495 | 0.14536 | -0.0382 | 5.8441
15 | 0.8108 | 0.17476 | -0.0495 | 4.6395
15.5 | 0.8232 | 0.18214 | -0.0529 | 4.5196
16 | 0.8361 | 0.18917 | -0.0556 | 4.4198
16.5 | 0.841 | 0.20103 | -0.0613 | 4.1835

## 29. Re 500k Mach 0.25 (1)
BIGFOIL.COM POLAR EXPORT
PW Rennbrett Strak 2 final Mod_GDES
PW Rennbrett Strak 2 final Mod_GDES |  |  |  | Cl Max: | 0.859 | at alpha= | 8.5 | deg
JavaFoil+Calcfoil stall+Eppler ext transition |  |  |  | L/D Max: | 65.186 | at alpha= | 5 | deg
Re: | 500000 |  |  | Cd Min: | 0.0055 | at alpha= | -0.5 | deg
Mach: | 0.25 |  |  | Cl=0 at alpha= | -0.16102 | deg
|  |  |  | @ Cl=0.1, Cd= | 0.005929
|  |  |  | @ Cl=0.4, Cd= | 0.11879
|  |  |  | @ Cl=0.6, Cd= | 0.11879
alpha (deg) | Cl | Cd | Cm | Cl/Cd
-11 | -0.061 | 0.09018 | 0.005 | -0.672
-10.5 | -0.058 | 0.08657 | 0.005 | -0.668
-10 | -0.122 | 0.07939 | 0.004 | -1.54
-9.5 | -0.191 | 0.07408 | 0.004 | -2.578
-9 | -0.244 | 0.06863 | 0.004 | -3.558
-8.5 | -0.29 | 0.0639 | 0.004 | -4.54
-8 | -0.329 | 0.06114 | 0.004 | -5.388
-7.5 | -0.361 | 0.05725 | 0.004 | -6.31
-7 | -0.385 | 0.05557 | 0.004 | -6.923
-6.5 | -0.399 | 0.05136 | 0.004 | -7.768
-6 | -0.404 | 0.04694 | 0.004 | -8.599
-5.5 | -0.399 | 0.04378 | 0.004 | -9.11
-5 | -0.385 | 0.0408 | 0.004 | -9.437
-4.5 | -0.363 | 0.03841 | 0.004 | -9.452
-4 | -0.334 | 0.03597 | 0.004 | -9.291
-3.5 | -0.3 | 0.03411 | 0.004 | -8.787
-3 | -0.261 | 0.03231 | 0.004 | -8.063
-2.5 | -0.218 | 0.0309 | 0.004 | -7.057
-2 | -0.173 | 0.02988 | 0.004 | -5.802
-1.5 | -0.159 | 0.00946 | 0.012 | -16.794
-1 | -0.1 | 0.00919 | 0.012 | -10.874
-0.5 | -0.04 | 0.0055 | 0.012 | -7.351
0 | 0.019 | 0.00567 | 0.012 | 3.42
0.5 | 0.079 | 0.00588 | 0.012 | 13.488
1 | 0.139 | 0.00602 | 0.012 | 23.117
1.5 | 0.199 | 0.00624 | 0.012 | 31.91
2 | 0.259 | 0.00654 | 0.011 | 39.559
2.5 | 0.319 | 0.0069 | 0.011 | 46.163
3 | 0.378 | 0.00717 | 0.011 | 52.693
3.5 | 0.437 | 0.00768 | 0.011 | 56.973
4 | 0.496 | 0.00822 | 0.011 | 60.345
4.5 | 0.555 | 0.00871 | 0.011 | 63.658
5 | 0.612 | 0.00939 | 0.011 | 65.186
5.5 | 0.667 | 0.01118 | 0.011 | 59.665
6 | 0.718 | 0.01154 | 0.01 | 62.239
6.5 | 0.765 | 0.01228 | 0.01 | 62.332
7 | 0.804 | 0.01321 | 0.01 | 60.861
7.5 | 0.833 | 0.01426 | 0.01 | 58.458
8 | 0.853 | 0.01556 | 0.009 | 54.844
8.5 | 0.859 | 0.01755 | 0.009 | 48.954
9 | 0.833 | 0.02386 | 0.008 | 34.887
9.5 | 0.718 | 0.06422 | 0.004 | 11.179
10 | 0.704 | 0.06923 | 0.003 | 10.163
10.5 | 0.68 | 0.07478 | 0.003 | 9.093
11 | 0.646 | 0.08085 | 0.003 | 7.994
11.5 | 0.604 | 0.08707 | 0.003 | 6.931
12 | 0.552 | 0.09523 | 0.003 | 5.801
12.5 | 0.494 | 0.10199 | 0.003 | 4.844
13 | 0.43 | 0.11072 | 0.003 | 3.881
13.5 | 0.36 | 0.11879 | 0.002 | 3.028

## 30. Re 500k Mach 0.25 (2)
BIGFOIL.COM POLAR EXPORT
PW Rennbrett Strak 2 final Mod_GDES
PW Rennbrett Strak 2 final Mod_GDES |  |  |  | Cl Max: | 1.0907 | at alpha= | 10 | deg
XFOIL ncrit=9 |  |  |  | L/D Max: | 72.1134 | at alpha= | 5.5 | deg
Re: | 500000 |  |  | Cd Min: | 0.27588 | at alpha= | -20 | deg
Mach: | 0.25 |  |  | Cl=0 at alpha= | -0.54688 | deg
|  |  |  | @ Cl=0.1, Cd= | 0.0056014
|  |  |  | @ Cl=0.4, Cd= | 0.0067816
|  |  |  | @ Cl=0.6, Cd= | 0.0084805
alpha (deg) | Cl | Cd | Cm | Cl/Cd
-20 | -0.9453 | 0.27588 | 0.125 | -3.4265
-19.5 | -0.9262 | 0.26891 | 0.1204 | -3.4443
-19 | -0.9066 | 0.26183 | 0.1154 | -3.4626
-18.5 | -0.8874 | 0.25481 | 0.1102 | -3.4826
-18 | -0.8691 | 0.24783 | 0.1051 | -3.5068
-17.5 | -0.8512 | 0.24076 | 0.0999 | -3.5355
-16.5 | -0.8134 | 0.22488 | 0.0925 | -3.617
-16 | -0.795 | 0.21779 | 0.0884 | -3.6503
-15.5 | -0.7768 | 0.21051 | 0.0842 | -3.6901
-15 | -0.7588 | 0.20299 | 0.08 | -3.7381
-14.5 | -0.7407 | 0.19507 | 0.0753 | -3.7971
-14 | -0.7264 | 0.18756 | 0.0694 | -3.8729
-13.5 | -0.7133 | 0.17994 | 0.0641 | -3.9641
-13 | -0.6954 | 0.17054 | 0.0616 | -4.0776
-12.5 | -0.679 | 0.16295 | 0.0587 | -4.1669
-12 | -0.6642 | 0.1553 | 0.0551 | -4.2769
-11.5 | -0.6506 | 0.14748 | 0.0514 | -4.4114
-11 | -0.638 | 0.13948 | 0.0475 | -4.5741
-10.5 | -0.6265 | 0.13129 | 0.0435 | -4.7719
-10 | -0.6171 | 0.12276 | 0.0386 | -5.0269
-9.5 | -0.6097 | 0.11405 | 0.0326 | -5.3459
-9 | -0.6008 | 0.10566 | 0.028 | -5.6862
-8.5 | -0.5945 | 0.09687 | 0.0229 | -6.1371
-8 | -0.5989 | 0.08674 | 0.0178 | -6.9045
-7.5 | -0.5994 | 0.0792 | 0.0137 | -7.5682
-7 | -0.5941 | 0.0706 | 0.0064 | -8.415
-6.5 | -0.5774 | 0.06113 | -0.0008 | -9.4454
-6 | -0.5512 | 0.05098 | -0.0065 | -10.8121
-5.5 | -0.5087 | 0.04125 | -0.0091 | -12.3321
-5 | -0.4793 | 0.0315 | -0.0102 | -15.2159
-4.5 | -0.4303 | 0.02624 | -0.0096 | -16.3986
-4 | -0.375 | 0.01643 | -0.0076 | -22.8241
-3.5 | -0.3144 | 0.01313 | -0.0071 | -23.9452
-3 | -0.2703 | 0.01098 | -0.0031 | -24.6175
-2.5 | -0.2216 | 0.00984 | -0.0002 | -22.5203
-2 | -0.1697 | 0.0088 | 0.0019 | -19.2841
-1.5 | -0.119 | 0.00753 | 0.0032 | -15.8035
-1 | -0.0783 | 0.00559 | 0.0067 | -14.0072
-0.5 | 0.0081 | 0.00545 | 0.0025 | 1.4862
0 | 0.1052 | 0.00561 | -0.0055 | 18.7522
0.5 | 0.1582 | 0.00571 | -0.0043 | 27.7058
1 | 0.2117 | 0.00587 | -0.0033 | 36.0647
1.5 | 0.2656 | 0.00608 | -0.0023 | 43.6842
2 | 0.3198 | 0.00633 | -0.0015 | 50.5213
2.5 | 0.3741 | 0.00662 | -0.0006 | 56.5106
3 | 0.4286 | 0.00696 | 0.0001 | 61.5805
3.5 | 0.483 | 0.00738 | 0.0009 | 65.4472
4 | 0.5374 | 0.00784 | 0.0016 | 68.5459
4.5 | 0.5917 | 0.00839 | 0.0023 | 70.5244
5 | 0.6458 | 0.00898 | 0.0031 | 71.9154
5.5 | 0.6995 | 0.0097 | 0.0039 | 72.1134
6 | 0.7529 | 0.01054 | 0.0047 | 71.4326
6.5 | 0.8059 | 0.0115 | 0.0056 | 70.0783
7 | 0.8582 | 0.01264 | 0.0066 | 67.8956
7.5 | 0.9088 | 0.01412 | 0.0078 | 64.3626
8 | 0.9575 | 0.01585 | 0.0092 | 60.4101
8.5 | 1.0002 | 0.01846 | 0.0112 | 54.182
9 | 1.0411 | 0.02106 | 0.0133 | 49.4349
9.5 | 1.0683 | 0.02535 | 0.016 | 42.142
10 | 1.0907 | 0.0296 | 0.0189 | 36.848
10.5 | 1.0891 | 0.03481 | 0.0226 | 31.287
11 | 1.0703 | 0.04129 | 0.0231 | 25.9215
11.5 | 1.043 | 0.0514 | 0.0176 | 20.2918
12 | 1.0137 | 0.06431 | 0.0082 | 15.7627
12.5 | 0.9762 | 0.08031 | -0.0029 | 12.1554
13 | 0.935 | 0.09832 | -0.0142 | 9.5098
13.5 | 0.8845 | 0.12036 | -0.0265 | 7.3488
14 | 0.8381 | 0.1437 | -0.0378 | 5.8323
14.5 | 0.8125 | 0.16664 | -0.0471 | 4.8758
15 | 0.8134 | 0.18041 | -0.0532 | 4.5086

## 31. Re 500k Mach 0.50 (1)
BIGFOIL.COM POLAR EXPORT
PW Rennbrett Strak 2 final Mod_GDES
PW Rennbrett Strak 2 final Mod_GDES |  |  |  | Cl Max: | 1.066 | at alpha= | 20 | deg
JavaFoil+Calcfoil stall+Eppler ext transition |  |  |  | L/D Max: | 65.554 | at alpha= | 5 | deg
Re: | 500000 |  |  | Cd Min: | 0.00577 | at alpha= | -0.5 | deg
Mach: | 0.5 |  |  | Cl=0 at alpha= | -0.16418 | deg
|  |  |  | @ Cl=0.1, Cd= | 0.0061145
|  |  |  | @ Cl=0.4, Cd= | 0.0076767
|  |  |  | @ Cl=0.6, Cd= | 0.12982
alpha (deg) | Cl | Cd | Cm | Cl/Cd
-20 | -1.041 | 0.22849 | 0.006 | -4.556
-19.5 | -1.016 | 0.22623 | 0.006 | -4.49
-19 | -0.991 | 0.22155 | 0.006 | -4.472
-18.5 | -0.964 | 0.21156 | 0.006 | -4.558
-18 | -0.939 | 0.20374 | 0.006 | -4.607
-17.5 | -0.913 | 0.19924 | 0.006 | -4.584
-17 | -0.888 | 0.19488 | 0.007 | -4.557
-16.5 | -0.861 | 0.18655 | 0.006 | -4.617
-16 | -0.836 | 0.18217 | 0.007 | -4.588
-15.5 | -0.81 | 0.17769 | 0.007 | -4.56
-15 | -0.783 | 0.16778 | 0.006 | -4.669
-14.5 | -0.758 | 0.16382 | 0.007 | -4.625
-14 | -0.732 | 0.1598 | 0.007 | -4.581
-13.5 | -0.705 | 0.15343 | 0.006 | -4.597
-13 | -0.679 | 0.14931 | 0.007 | -4.551
-12.5 | -0.653 | 0.14304 | 0.007 | -4.567
-12 | -0.627 | 0.1369 | 0.006 | -4.579
-11.5 | -0.601 | 0.13343 | 0.006 | -4.503
-11 | -0.574 | 0.12534 | 0.006 | -4.581
-10.5 | -0.548 | 0.12237 | 0.006 | -4.479
-10 | -0.522 | 0.11518 | 0.006 | -4.529
-9.5 | -0.495 | 0.11195 | 0.006 | -4.425
-9 | -0.469 | 0.08018 | 0.006 | -5.848
-8.5 | -0.443 | 0.06645 | 0.006 | -6.661
-8 | -0.416 | 0.06775 | 0.006 | -6.142
-7.5 | -0.39 | 0.07166 | 0.006 | -5.436
-7 | -0.363 | 0.06338 | 0.006 | -5.728
-6.5 | -0.337 | 0.05224 | 0.006 | -6.445
-6 | -0.31 | 0.05533 | 0.005 | -5.604
-5.5 | -0.284 | 0.04891 | 0.005 | -5.798
-5 | -0.257 | 0.0437 | 0.005 | -5.882
-4.5 | -0.231 | 0.04209 | 0.005 | -5.477
-4 | -0.204 | 0.03834 | 0.005 | -5.32
-3.5 | -0.281 | 0.03699 | 0.004 | -7.608
-3 | -0.273 | 0.03445 | 0.004 | -7.921
-2.5 | -0.237 | 0.03216 | 0.004 | -7.358
-2 | -0.191 | 0.03067 | 0.004 | -6.234
-1.5 | -0.141 | 0.0295 | 0.005 | -4.794
-1 | -0.112 | 0.00968 | 0.013 | -11.515
-0.5 | -0.045 | 0.00577 | 0.013 | -7.828
0 | 0.022 | 0.00594 | 0.013 | 3.651
0.5 | 0.089 | 0.00608 | 0.013 | 14.579
1 | 0.156 | 0.00629 | 0.013 | 24.751
1.5 | 0.222 | 0.00659 | 0.013 | 33.75
2 | 0.289 | 0.007 | 0.013 | 41.311
2.5 | 0.356 | 0.00739 | 0.013 | 48.154
3 | 0.422 | 0.00782 | 0.013 | 53.975
3.5 | 0.488 | 0.00842 | 0.012 | 58.01
4 | 0.554 | 0.00898 | 0.012 | 61.624
4.5 | 0.618 | 0.00978 | 0.012 | 63.194
5 | 0.679 | 0.01036 | 0.012 | 65.554
5.5 | 0.731 | 0.01269 | 0.012 | 57.637
6 | 0.773 | 0.01386 | 0.011 | 55.744
6.5 | 0.796 | 0.01548 | 0.011 | 51.402
7 | 0.773 | 0.01818 | 0.011 | 42.533
7.5 | 0.409 | 0.05403 | 0.005 | 7.563
8 | 0.433 | 0.05985 | 0.004 | 7.232
8.5 | 0.459 | 0.07082 | 0.004 | 6.486
9 | 0.486 | 0.08217 | 0.004 | 5.913
9.5 | 0.512 | 0.09494 | 0.004 | 5.396
10 | 0.539 | 0.08284 | 0.004 | 6.506
10.5 | 0.565 | 0.09085 | 0.004 | 6.224
11 | 0.592 | 0.12894 | 0.004 | 4.591
11.5 | 0.619 | 0.1319 | 0.004 | 4.69
12 | 0.645 | 0.13742 | 0.004 | 4.696
12.5 | 0.671 | 0.143 | 0.004 | 4.695
13 | 0.698 | 0.15309 | 0.004 | 4.56
13.5 | 0.724 | 0.15624 | 0.004 | 4.636
14 | 0.751 | 0.15868 | 0.004 | 4.732
14.5 | 0.778 | 0.17067 | 0.004 | 4.557
15 | 0.804 | 0.1748 | 0.004 | 4.597
15.5 | 0.831 | 0.18148 | 0.004 | 4.577
16 | 0.856 | 0.18592 | 0.004 | 4.605
16.5 | 0.883 | 0.19223 | 0.004 | 4.595
17 | 0.909 | 0.19681 | 0.003 | 4.618
17.5 | 0.936 | 0.20817 | 0.003 | 4.496
18 | 0.961 | 0.21253 | 0.003 | 4.523
18.5 | 0.987 | 0.21845 | 0.003 | 4.52
19 | 1.014 | 0.22631 | 0.003 | 4.479
19.5 | 1.039 | 0.22734 | 0.003 | 4.571
20 | 1.066 | 0.23304 | 0.002 | 4.574

## 32. Re 500k Mach 0.50 (2)
BIGFOIL.COM POLAR EXPORT
PW Rennbrett Strak 2 final Mod_GDES
PW Rennbrett Strak 2 final Mod_GDES |  |  |  | Cl Max: | 1.0522 | at alpha= | 20 | deg
XFOIL ncrit=9 |  |  |  | L/D Max: | 71.5643 | at alpha= | 5 | deg
Re: | 500000 |  |  | Cd Min: | 0.30496 | at alpha= | -20 | deg
Mach: | 0.5 |  |  | Cl=0 at alpha= | -0.40833 | deg
|  |  |  | @ Cl=0.1, Cd= | 0.0059636
|  |  |  | @ Cl=0.4, Cd= | 0.0070337
|  |  |  | @ Cl=0.6, Cd= | 0.0086356
alpha (deg) | Cl | Cd | Cm | Cl/Cd
-20 | -1.0449 | 0.30496 | 0.1477 | -3.4264
-18.5 | -0.9754 | 0.27877 | 0.1303 | -3.4989
-18 | -0.9524 | 0.26969 | 0.1258 | -3.5315
-17.5 | -0.9292 | 0.26127 | 0.1206 | -3.5565
-17 | -0.9058 | 0.2528 | 0.1153 | -3.5831
-16.5 | -0.8824 | 0.24426 | 0.11 | -3.6125
-16 | -0.8588 | 0.2356 | 0.1047 | -3.6452
-15.5 | -0.8349 | 0.22681 | 0.0992 | -3.6811
-15 | -0.8129 | 0.21864 | 0.0927 | -3.718
-14 | -0.7683 | 0.20054 | 0.0839 | -3.8312
-13.5 | -0.7466 | 0.19231 | 0.0795 | -3.8823
-13 | -0.7252 | 0.18386 | 0.0748 | -3.9443
-12.5 | -0.7047 | 0.17537 | 0.0701 | -4.0184
-12 | -0.6846 | 0.16675 | 0.0652 | -4.1055
-11.5 | -0.6678 | 0.15851 | 0.059 | -4.213
-11 | -0.6535 | 0.1502 | 0.0533 | -4.3509
-10.5 | -0.6376 | 0.14139 | 0.0483 | -4.5095
-10 | -0.6187 | 0.13176 | 0.0465 | -4.6957
-9.5 | -0.6026 | 0.12365 | 0.0431 | -4.8734
-9 | -0.5882 | 0.11551 | 0.039 | -5.0922
-8.5 | -0.5754 | 0.10724 | 0.0347 | -5.3655
-8 | -0.5642 | 0.09887 | 0.0294 | -5.7065
-7.5 | -0.5548 | 0.09029 | 0.0218 | -6.1446
-7 | -0.5459 | 0.08167 | 0.0158 | -6.6842
-6.5 | -0.5484 | 0.07241 | 0.0111 | -7.5735
-6 | -0.5416 | 0.06444 | 0.005 | -8.4047
-5.5 | -0.5231 | 0.05547 | -0.0026 | -9.4303
-5 | -0.4933 | 0.04567 | -0.0097 | -10.8014
-4.5 | -0.456 | 0.03527 | -0.0145 | -12.9288
-4 | -0.4045 | 0.02532 | -0.0157 | -15.9755
-3 | -0.3116 | 0.01412 | -0.0057 | -22.068
-2.5 | -0.2528 | 0.01151 | -0.0023 | -21.9635
-2 | -0.1918 | 0.00997 | 0.0004 | -19.2377
-1.5 | -0.1297 | 0.00881 | 0.0025 | -14.7219
-1 | -0.0719 | 0.00735 | 0.004 | -9.7823
-0.5 | -0.022 | 0.00565 | 0.0087 | -3.8938
0 | 0.098 | 0.00596 | -0.0012 | 16.443
0.5 | 0.1878 | 0.00612 | -0.0059 | 30.6863
1 | 0.2488 | 0.00631 | -0.0047 | 39.4295
1.5 | 0.3101 | 0.00656 | -0.0036 | 47.2713
2 | 0.3717 | 0.00686 | -0.0025 | 54.1837
2.5 | 0.4336 | 0.00724 | -0.0013 | 59.8895
3 | 0.4957 | 0.00769 | -0.0001 | 64.4603
3.5 | 0.5581 | 0.00822 | 0.0012 | 67.8954
4 | 0.6206 | 0.00884 | 0.0026 | 70.2036
4.5 | 0.6832 | 0.00957 | 0.0042 | 71.3898
5 | 0.7457 | 0.01042 | 0.006 | 71.5643
5.5 | 0.8078 | 0.01148 | 0.0081 | 70.3659
6 | 0.8689 | 0.01285 | 0.0106 | 67.6187
6.5 | 0.9266 | 0.01481 | 0.0137 | 62.5658
7 | 0.9754 | 0.0178 | 0.0175 | 54.7978
7.5 | 1.0107 | 0.02206 | 0.0221 | 45.816
8 | 1.0222 | 0.02761 | 0.0261 | 37.0228
8.5 | 0.9978 | 0.03466 | 0.0272 | 28.7882
9 | 0.9702 | 0.04534 | 0.0199 | 21.3983
9.5 | 0.9402 | 0.0584 | 0.0099 | 16.0993
10 | 0.9092 | 0.07201 | 0.0005 | 12.626
10.5 | 0.8766 | 0.08635 | -0.0084 | 10.1517
11 | 0.8477 | 0.10076 | -0.0168 | 8.4131
11.5 | 0.8242 | 0.11545 | -0.0247 | 7.139
12 | 0.8115 | 0.12924 | -0.0317 | 6.279
12.5 | 0.8075 | 0.14207 | -0.0381 | 5.6838
13 | 0.8105 | 0.15384 | -0.0438 | 5.2685
13.5 | 0.8178 | 0.16521 | -0.0494 | 4.9501
14 | 0.828 | 0.17632 | -0.0551 | 4.696
14.5 | 0.8415 | 0.18654 | -0.0601 | 4.5111
15 | 0.8574 | 0.19806 | -0.0636 | 4.329
15.5 | 0.871 | 0.20858 | -0.0713 | 4.1759
16 | 0.8897 | 0.21771 | -0.0762 | 4.0866
16.5 | 0.9105 | 0.2259 | -0.0803 | 4.0305
17 | 0.9317 | 0.23581 | -0.0836 | 3.9511
17.5 | 0.9486 | 0.2456 | -0.0907 | 3.8624
18 | 0.9684 | 0.25546 | -0.0971 | 3.7908
18.5 | 0.9894 | 0.26429 | -0.1021 | 3.7436
19 | 1.0111 | 0.2726 | -0.1065 | 3.7091
19.5 | 1.0315 | 0.28278 | -0.1116 | 3.6477
20 | 1.0522 | 0.29284 | -0.1187 | 3.5931

## 33. Re 750k Mach 0.00 (1)
BIGFOIL.COM POLAR EXPORT
PW Rennbrett Strak 2 final Mod_GDES
PW Rennbrett Strak 2 final Mod_GDES |  |  |  | Cl Max: | 0.9 | at alpha= | 9.5 | deg
JavaFoil+Calcfoil stall+Eppler ext transition |  |  |  | L/D Max: | 71.821 | at alpha= | 5 | deg
Re: | 750000 |  |  | Cd Min: | 0.00497 | at alpha= | -0.5 | deg
Mach: | 0 |  |  | Cl=0 at alpha= | -0.16379 | deg
|  |  |  | @ Cl=0.1, Cd= | 0.0052176
|  |  |  | @ Cl=0.4, Cd= | 0.0064852
|  |  |  | @ Cl=0.6, Cd= | 0.0084804
alpha (deg) | Cl | Cd | Cm | Cl/Cd
-12.5 | -0.329 | 0.09759 | 0.004 | -3.374
-12 | -0.348 | 0.0924 | 0.004 | -3.769
-11.5 | -0.367 | 0.08693 | 0.004 | -4.226
-11 | -0.385 | 0.08155 | 0.004 | -4.723
-10.5 | -0.402 | 0.0758 | 0.004 | -5.303
-10 | -0.418 | 0.07189 | 0.004 | -5.811
-9.5 | -0.432 | 0.06647 | 0.004 | -6.496
-9 | -0.444 | 0.06285 | 0.004 | -7.059
-8.5 | -0.453 | 0.05915 | 0.004 | -7.651
-8 | -0.458 | 0.05544 | 0.004 | -8.263
-7.5 | -0.459 | 0.05182 | 0.004 | -8.866
-7 | -0.456 | 0.04887 | 0.004 | -9.338
-6.5 | -0.448 | 0.04574 | 0.004 | -9.798
-6 | -0.435 | 0.04342 | 0.004 | -10.01
-5.5 | -0.416 | 0.04065 | 0.004 | -10.233
-5 | -0.392 | 0.0386 | 0.004 | -10.158
-4.5 | -0.363 | 0.03636 | 0.004 | -9.995
-4 | -0.331 | 0.03441 | 0.004 | -9.605
-3.5 | -0.294 | 0.03277 | 0.004 | -8.971
-3 | -0.254 | 0.03139 | 0.004 | -8.098
-2.5 | -0.212 | 0.03023 | 0.004 | -7.015
-2 | -0.168 | 0.02927 | 0.004 | -5.75
-1.5 | -0.154 | 0.00866 | 0.012 | -17.774
-1 | -0.097 | 0.00849 | 0.012 | -11.408
-0.5 | -0.039 | 0.00497 | 0.012 | -7.885
0 | 0.019 | 0.00509 | 0.011 | 3.688
0.5 | 0.077 | 0.00517 | 0.011 | 14.865
1 | 0.135 | 0.00529 | 0.011 | 25.494
1.5 | 0.193 | 0.00545 | 0.011 | 35.369
2 | 0.251 | 0.00566 | 0.011 | 44.316
2.5 | 0.309 | 0.00591 | 0.011 | 52.163
3 | 0.366 | 0.00628 | 0.011 | 58.34
3.5 | 0.424 | 0.00663 | 0.011 | 63.882
4 | 0.481 | 0.00722 | 0.011 | 66.568
4.5 | 0.537 | 0.00764 | 0.01 | 70.355
5 | 0.593 | 0.00826 | 0.01 | 71.821
5.5 | 0.647 | 0.00996 | 0.01 | 64.946
6 | 0.699 | 0.01044 | 0.01 | 66.883
6.5 | 0.747 | 0.011 | 0.01 | 67.91
7 | 0.791 | 0.01137 | 0.01 | 69.557
7.5 | 0.83 | 0.01188 | 0.01 | 69.844
8 | 0.859 | 0.01308 | 0.009 | 65.705
8.5 | 0.882 | 0.01404 | 0.009 | 62.848
9 | 0.896 | 0.01543 | 0.009 | 58.095
9.5 | 0.9 | 0.01741 | 0.008 | 51.708
10 | 0.882 | 0.02261 | 0.008 | 39
10.5 | 0.819 | 0.04335 | 0.007 | 18.895
11 | 0.768 | 0.06855 | 0.005 | 11.199
11.5 | 0.748 | 0.07844 | 0.003 | 9.534
12 | 0.734 | 0.08352 | 0.003 | 8.784
12.5 | 0.717 | 0.08932 | 0.003 | 8.026
13 | 0.697 | 0.09516 | 0.003 | 7.327
13.5 | 0.674 | 0.10156 | 0.003 | 6.637
14 | 0.649 | 0.10879 | 0.003 | 5.968
14.5 | 0.621 | 0.1164 | 0.002 | 5.337

## 34. Re 750k Mach 0.00 (2)
BIGFOIL.COM POLAR EXPORT
PW Rennbrett Strak 2 final Mod_GDES
PW Rennbrett Strak 2 final Mod_GDES |  |  |  | Cl Max: | 1.2167 | at alpha= | 12 | deg
XFOIL ncrit=9 |  |  |  | L/D Max: | 79.9405 | at alpha= | 5.5 | deg
Re: | 750000 |  |  | Cd Min: | 0.26973 | at alpha= | -20 | deg
Mach: | 0 |  |  | Cl=0 at alpha= | -0.32034 | deg
|  |  |  | @ Cl=0.1, Cd= | 0.0048657
|  |  |  | @ Cl=0.4, Cd= | 0.006018
|  |  |  | @ Cl=0.6, Cd= | 0.0076068
alpha (deg) | Cl | Cd | Cm | Cl/Cd
-20 | -0.9224 | 0.26973 | 0.1198 | -3.4197
-19.5 | -0.9051 | 0.2631 | 0.115 | -3.4401
-19 | -0.8877 | 0.25629 | 0.1102 | -3.4637
-18.5 | -0.8703 | 0.24936 | 0.1055 | -3.4901
-17.5 | -0.8356 | 0.23445 | 0.0975 | -3.5641
-17 | -0.8183 | 0.2278 | 0.0936 | -3.5922
-16.5 | -0.8011 | 0.22102 | 0.0895 | -3.6246
-16 | -0.7838 | 0.21401 | 0.0854 | -3.6624
-15.5 | -0.7668 | 0.20671 | 0.0812 | -3.7095
-15 | -0.7502 | 0.19917 | 0.0771 | -3.7666
-14.5 | -0.7345 | 0.1908 | 0.0718 | -3.8496
-14 | -0.7208 | 0.18286 | 0.067 | -3.9418
-13.5 | -0.7067 | 0.17488 | 0.0628 | -4.0411
-13 | -0.6933 | 0.16604 | 0.0596 | -4.1755
-12.5 | -0.6786 | 0.15891 | 0.0565 | -4.2703
-12 | -0.6655 | 0.15127 | 0.0529 | -4.3994
-11.5 | -0.6535 | 0.14343 | 0.0491 | -4.5562
-11 | -0.6426 | 0.13539 | 0.0453 | -4.7463
-10.5 | -0.6327 | 0.12716 | 0.0413 | -4.9756
-10 | -0.6244 | 0.11875 | 0.0372 | -5.2581
-9.5 | -0.6181 | 0.10988 | 0.0325 | -5.6252
-9 | -0.6131 | 0.10098 | 0.0274 | -6.0715
-8.5 | -0.6099 | 0.09189 | 0.022 | -6.6373
-8 | -0.612 | 0.08306 | 0.0162 | -7.3682
-7.5 | -0.614 | 0.07247 | 0.0068 | -8.4725
-7 | -0.5998 | 0.05996 | -0.0014 | -10.0033
-6.5 | -0.5911 | 0.04545 | -0.0064 | -13.0055
-6 | -0.5576 | 0.03882 | -0.0075 | -14.3637
-5.5 | -0.5178 | 0.03113 | -0.0075 | -16.6335
-5 | -0.4785 | 0.01814 | -0.0044 | -26.3782
-4.5 | -0.4194 | 0.01563 | -0.0048 | -26.833
-4 | -0.3716 | 0.01247 | -0.0026 | -29.7995
-3.5 | -0.3266 | 0.01082 | 0.0004 | -30.1848
-3 | -0.2784 | 0.00927 | 0.0025 | -30.0324
-2.5 | -0.2261 | 0.00858 | 0.0038 | -26.352
-2 | -0.1733 | 0.00781 | 0.0048 | -22.1895
-1.5 | -0.1211 | 0.00701 | 0.0054 | -17.2753
-1 | -0.072 | 0.00576 | 0.0064 | -12.5
-0.5 | -0.0295 | 0.00455 | 0.01 | -6.4835
0 | 0.0526 | 0.00476 | 0.005 | 11.0504
0.5 | 0.1423 | 0.00496 | -0.0022 | 28.6895
1 | 0.201 | 0.00511 | -0.0028 | 39.3346
1.5 | 0.2532 | 0.0053 | -0.002 | 47.7736
2 | 0.3056 | 0.00551 | -0.0012 | 55.4628
2.5 | 0.358 | 0.00577 | -0.0005 | 62.0451
3 | 0.4105 | 0.00608 | 0.0001 | 67.5164
3.5 | 0.463 | 0.00644 | 0.0007 | 71.8944
4 | 0.5154 | 0.00684 | 0.0013 | 75.3509
4.5 | 0.5677 | 0.00729 | 0.0019 | 77.8738
5 | 0.6197 | 0.0078 | 0.0024 | 79.4487
5.5 | 0.6715 | 0.0084 | 0.003 | 79.9405
6.5 | 0.7743 | 0.00974 | 0.004 | 79.4969
7 | 0.8249 | 0.01061 | 0.0045 | 77.7474
7.5 | 0.8751 | 0.01156 | 0.0051 | 75.7007
8 | 0.9249 | 0.01256 | 0.0057 | 73.6385
8.5 | 0.9733 | 0.0138 | 0.0065 | 70.529
9 | 1.0189 | 0.01551 | 0.0075 | 65.6931
9.5 | 1.0654 | 0.01682 | 0.0083 | 63.3413
10 | 1.1009 | 0.01978 | 0.01 | 55.6572
10.5 | 1.1389 | 0.02196 | 0.0116 | 51.8625
11 | 1.1726 | 0.02439 | 0.0133 | 48.0771
11.5 | 1.1972 | 0.02748 | 0.0156 | 43.5662
12 | 1.2167 | 0.03012 | 0.0181 | 40.3951
12.5 | 1.2098 | 0.03423 | 0.0215 | 35.3433
13 | 1.2011 | 0.04 | 0.0209 | 30.0275
13.5 | 1.1779 | 0.04943 | 0.0164 | 23.8297
14 | 1.1457 | 0.06201 | 0.0088 | 18.4761
14.5 | 1.1203 | 0.07472 | 0.0007 | 14.9933
15 | 1.0898 | 0.0892 | -0.0082 | 12.2175
15.5 | 1.0544 | 0.10616 | -0.0182 | 9.9322
16.5 | 0.8392 | 0.19721 | -0.0605 | 4.2554
17 | 0.8509 | 0.20673 | -0.0654 | 4.116

## 35. Re 750k Mach 0.10 (1)
BIGFOIL.COM POLAR EXPORT
PW Rennbrett Strak 2 final Mod_GDES
PW Rennbrett Strak 2 final Mod_GDES |  |  |  | Cl Max: | 0.893 | at alpha= | 9 | deg
JavaFoil+Calcfoil stall+Eppler ext transition |  |  |  | L/D Max: | 72.084 | at alpha= | 5 | deg
Re: | 750000 |  |  | Cd Min: | 0.00497 | at alpha= | -0.5 | deg
Mach: | 0.1 |  |  | Cl=0 at alpha= | -0.16379 | deg
|  |  |  | @ Cl=0.1, Cd= | 0.0052324
|  |  |  | @ Cl=0.4, Cd= | 0.0064786
|  |  |  | @ Cl=0.6, Cd= | 0.0083967
alpha (deg) | Cl | Cd | Cm | Cl/Cd
-12.5 | -0.29 | 0.09647 | 0.005 | -3.007
-12 | -0.311 | 0.09218 | 0.004 | -3.375
-11.5 | -0.333 | 0.08755 | 0.004 | -3.8
-11 | -0.353 | 0.08221 | 0.004 | -4.296
-10.5 | -0.373 | 0.07656 | 0.004 | -4.871
-10 | -0.392 | 0.07145 | 0.004 | -5.482
-9.5 | -0.409 | 0.06722 | 0.004 | -6.086
-9 | -0.424 | 0.06328 | 0.004 | -6.705
-8.5 | -0.437 | 0.05865 | 0.004 | -7.443
-8 | -0.445 | 0.05593 | 0.004 | -7.959
-7.5 | -0.45 | 0.05249 | 0.004 | -8.564
-7 | -0.449 | 0.05018 | 0.004 | -8.947
-6.5 | -0.443 | 0.04601 | 0.004 | -9.633
-6 | -0.432 | 0.04364 | 0.004 | -9.89
-5.5 | -0.414 | 0.04088 | 0.004 | -10.137
-5 | -0.392 | 0.03841 | 0.004 | -10.196
-4.5 | -0.364 | 0.03647 | 0.004 | -9.975
-4 | -0.331 | 0.03466 | 0.004 | -9.557
-3.5 | -0.295 | 0.03288 | 0.004 | -8.969
-3 | -0.255 | 0.03139 | 0.004 | -8.13
-2.5 | -0.213 | 0.03023 | 0.004 | -7.044
-2 | -0.211 | 0.0088 | 0.012 | -23.992
-1.5 | -0.155 | 0.00867 | 0.012 | -17.85
-1 | -0.097 | 0.00852 | 0.012 | -11.427
-0.5 | -0.039 | 0.00497 | 0.012 | -7.923
0 | 0.019 | 0.0051 | 0.012 | 3.704
0.5 | 0.077 | 0.00517 | 0.011 | 14.926
1 | 0.136 | 0.00533 | 0.011 | 25.435
1.5 | 0.194 | 0.00545 | 0.011 | 35.556
2 | 0.252 | 0.00566 | 0.011 | 44.553
2.5 | 0.31 | 0.00597 | 0.011 | 51.977
3 | 0.368 | 0.00628 | 0.011 | 58.587
3.5 | 0.426 | 0.00664 | 0.011 | 64.138
4 | 0.483 | 0.00723 | 0.011 | 66.854
4.5 | 0.54 | 0.00765 | 0.011 | 70.587
5 | 0.596 | 0.00827 | 0.01 | 72.084
5.5 | 0.65 | 0.00998 | 0.01 | 65.137
6 | 0.702 | 0.01056 | 0.01 | 66.456
6.5 | 0.75 | 0.01078 | 0.01 | 69.556
7 | 0.794 | 0.01147 | 0.01 | 69.215
7.5 | 0.832 | 0.01201 | 0.01 | 69.278
8 | 0.86 | 0.01322 | 0.009 | 65.039
8.5 | 0.881 | 0.01423 | 0.009 | 61.952
9 | 0.893 | 0.01574 | 0.009 | 56.733
9.5 | 0.893 | 0.018 | 0.008 | 49.605
10 | 0.842 | 0.03084 | 0.007 | 27.303
10.5 | 0.763 | 0.065 | 0.005 | 11.732
11 | 0.747 | 0.07364 | 0.004 | 10.143
11.5 | 0.733 | 0.07902 | 0.003 | 9.278
12 | 0.715 | 0.08413 | 0.003 | 8.504
12.5 | 0.695 | 0.09017 | 0.003 | 7.709
13 | 0.671 | 0.09613 | 0.003 | 6.978
13.5 | 0.644 | 0.10296 | 0.003 | 6.25
14 | 0.615 | 0.10916 | 0.003 | 5.631

## 36. Re 750k Mach 0.10 (2)
BIGFOIL.COM POLAR EXPORT
PW Rennbrett Strak 2 final Mod_GDES
PW Rennbrett Strak 2 final Mod_GDES |  |  |  | Cl Max: | 1.1991 | at alpha= | 12 | deg
XFOIL ncrit=9 |  |  |  | L/D Max: | 80.0829 | at alpha= | 5.5 | deg
Re: | 750000 |  |  | Cd Min: | 0.27068 | at alpha= | -20 | deg
Mach: | 0.1 |  |  | Cl=0 at alpha= | -0.31701 | deg
|  |  |  | @ Cl=0.1, Cd= | 0.0048766
|  |  |  | @ Cl=0.4, Cd= | 0.0060325
|  |  |  | @ Cl=0.6, Cd= | 0.0076188
alpha (deg) | Cl | Cd | Cm | Cl/Cd
-20 | -0.9261 | 0.27068 | 0.1207 | -3.4214
-19.5 | -0.9087 | 0.26402 | 0.1158 | -3.4418
-19 | -0.891 | 0.25717 | 0.1111 | -3.4646
-18.5 | -0.8735 | 0.2502 | 0.1063 | -3.4912
-17.5 | -0.8383 | 0.23527 | 0.0983 | -3.5631
-17 | -0.8208 | 0.22858 | 0.0944 | -3.5909
-16.5 | -0.8034 | 0.22175 | 0.0902 | -3.623
-16 | -0.786 | 0.21468 | 0.086 | -3.6613
-15.5 | -0.7688 | 0.20735 | 0.0819 | -3.7077
-15 | -0.7519 | 0.19976 | 0.0777 | -3.764
-14.5 | -0.736 | 0.19139 | 0.0723 | -3.8456
-14 | -0.7221 | 0.18346 | 0.0675 | -3.936
-13.5 | -0.7078 | 0.17547 | 0.0633 | -4.0337
-13 | -0.6936 | 0.16677 | 0.0603 | -4.159
-12.5 | -0.6789 | 0.1596 | 0.0571 | -4.2538
-12 | -0.6655 | 0.15191 | 0.0534 | -4.3809
-11.5 | -0.6534 | 0.14404 | 0.0496 | -4.5362
-11 | -0.6422 | 0.13597 | 0.0457 | -4.7231
-10.5 | -0.6321 | 0.12772 | 0.0418 | -4.9491
-10 | -0.6235 | 0.11926 | 0.0376 | -5.2281
-9.5 | -0.6174 | 0.11018 | 0.0325 | -5.6036
-9 | -0.6114 | 0.10141 | 0.0276 | -6.029
-8.5 | -0.6075 | 0.09249 | 0.0224 | -6.5683
-8 | -0.6083 | 0.08369 | 0.0168 | -7.2685
-7.5 | -0.6118 | 0.07348 | 0.0079 | -8.3261
-7 | -0.5987 | 0.06121 | -0.0007 | -9.7811
-6.5 | -0.5903 | 0.04762 | -0.006 | -12.3961
-6 | -0.5578 | 0.0404 | -0.0076 | -13.8069
-5.5 | -0.5189 | 0.03221 | -0.0078 | -16.1099
-5 | -0.4774 | 0.02319 | -0.0065 | -20.5865
-4.5 | -0.4211 | 0.01601 | -0.0052 | -26.3023
-4 | -0.3743 | 0.01263 | -0.0027 | -29.6358
-3.5 | -0.3287 | 0.01096 | 0.0003 | -29.9909
-3 | -0.2799 | 0.00934 | 0.0024 | -29.9679
-2.5 | -0.2273 | 0.00869 | 0.0037 | -26.1565
-2 | -0.1741 | 0.00786 | 0.0047 | -22.1501
-1.5 | -0.1216 | 0.00707 | 0.0054 | -17.1994
-1 | -0.0719 | 0.00582 | 0.0063 | -12.354
-0.5 | -0.0299 | 0.00457 | 0.01 | -6.5427
0 | 0.0518 | 0.00477 | 0.0053 | 10.8595
0.5 | 0.1422 | 0.00497 | -0.002 | 28.6117
1 | 0.2025 | 0.00513 | -0.0028 | 39.4737
1.5 | 0.255 | 0.00531 | -0.002 | 48.0226
2 | 0.3076 | 0.00553 | -0.0013 | 55.6239
2.5 | 0.3604 | 0.0058 | -0.0006 | 62.1379
3 | 0.4132 | 0.00611 | 0.0001 | 67.6268
3.5 | 0.466 | 0.00647 | 0.0007 | 72.0247
4 | 0.5187 | 0.00687 | 0.0013 | 75.5022
4.5 | 0.5713 | 0.00734 | 0.0019 | 77.8338
5 | 0.6238 | 0.00785 | 0.0025 | 79.465
5.5 | 0.6759 | 0.00844 | 0.0031 | 80.0829
6 | 0.7277 | 0.00911 | 0.0036 | 79.8793
6.5 | 0.7793 | 0.00984 | 0.0042 | 79.1972
7 | 0.8304 | 0.01069 | 0.0048 | 77.6801
7.5 | 0.881 | 0.01166 | 0.0054 | 75.5575
8 | 0.9309 | 0.01273 | 0.0062 | 73.1265
8.5 | 0.9796 | 0.01403 | 0.007 | 69.8218
9 | 1.0253 | 0.01579 | 0.0081 | 64.9335
9.5 | 1.0712 | 0.01726 | 0.0091 | 62.0626
10 | 1.1042 | 0.02061 | 0.0111 | 53.5759
10.5 | 1.1419 | 0.0228 | 0.0128 | 50.0833
11 | 1.1726 | 0.02557 | 0.0148 | 45.8584
11.5 | 1.1918 | 0.02905 | 0.0175 | 41.0258
12 | 1.1991 | 0.03202 | 0.0209 | 37.4485
12.5 | 1.1868 | 0.03756 | 0.0221 | 31.5974
13 | 1.1746 | 0.04485 | 0.0193 | 26.1895
13.5 | 1.1549 | 0.05483 | 0.0132 | 21.0633
14 | 1.1234 | 0.06813 | 0.0047 | 16.4891
14.5 | 1.0928 | 0.08234 | -0.0041 | 13.2718
15 | 1.0543 | 0.09922 | -0.0142 | 10.6259
15.5 | 0.8431 | 0.17076 | -0.0497 | 4.9373
16.5 | 0.8408 | 0.1982 | -0.0611 | 4.2422
17 | 0.8527 | 0.20767 | -0.066 | 4.106

## 37. Re 750k Mach 0.25 (1)
BIGFOIL.COM POLAR EXPORT
PW Rennbrett Strak 2 final Mod_GDES
PW Rennbrett Strak 2 final Mod_GDES |  |  |  | Cl Max: | 0.867 | at alpha= | 8.5 | deg
JavaFoil+Calcfoil stall+Eppler ext transition |  |  |  | L/D Max: | 72.85 | at alpha= | 5 | deg
Re: | 750000 |  |  | Cd Min: | 0.005 | at alpha= | -0.5 | deg
Mach: | 0.25 |  |  | Cl=0 at alpha= | -0.16102 | deg
|  |  |  | @ Cl=0.1, Cd= | 0.005336
|  |  |  | @ Cl=0.4, Cd= | 0.11334
|  |  |  | @ Cl=0.6, Cd= | 0.11334
alpha (deg) | Cl | Cd | Cm | Cl/Cd
-11 | -0.061 | 0.08252 | 0.005 | -0.735
-10.5 | -0.058 | 0.07819 | 0.005 | -0.74
-10 | -0.122 | 0.07485 | 0.005 | -1.634
-9.5 | -0.191 | 0.0696 | 0.005 | -2.745
-9 | -0.244 | 0.06539 | 0.005 | -3.736
-8.5 | -0.29 | 0.06153 | 0.005 | -4.718
-8 | -0.33 | 0.05683 | 0.005 | -5.798
-7.5 | -0.361 | 0.05301 | 0.005 | -6.817
-7 | -0.385 | 0.05091 | 0.004 | -7.558
-6.5 | -0.399 | 0.04712 | 0.004 | -8.47
-6 | -0.404 | 0.04532 | 0.004 | -8.908
-5.5 | -0.399 | 0.04138 | 0.004 | -9.64
-5 | -0.385 | 0.03912 | 0.004 | -9.843
-4.5 | -0.363 | 0.03717 | 0.004 | -9.77
-4 | -0.334 | 0.03491 | 0.004 | -9.576
-3.5 | -0.3 | 0.03327 | 0.004 | -9.009
-3 | -0.261 | 0.03172 | 0.004 | -8.214
-2.5 | -0.218 | 0.03036 | 0.004 | -7.183
-2 | -0.173 | 0.02939 | 0.004 | -5.9
-1.5 | -0.159 | 0.00874 | 0.012 | -18.177
-1 | -0.1 | 0.00865 | 0.012 | -11.555
-0.5 | -0.04 | 0.005 | 0.012 | -8.089
0 | 0.019 | 0.00513 | 0.012 | 3.78
0.5 | 0.079 | 0.00528 | 0.012 | 15.023
1 | 0.139 | 0.00544 | 0.012 | 25.577
1.5 | 0.199 | 0.00561 | 0.012 | 35.496
2 | 0.259 | 0.00577 | 0.011 | 44.893
2.5 | 0.319 | 0.00611 | 0.011 | 52.137
3 | 0.378 | 0.00636 | 0.011 | 59.423
3.5 | 0.437 | 0.00684 | 0.011 | 63.925
4 | 0.496 | 0.00737 | 0.011 | 67.357
4.5 | 0.555 | 0.00777 | 0.011 | 71.413
5 | 0.612 | 0.0084 | 0.011 | 72.85
5.5 | 0.667 | 0.01025 | 0.011 | 65.044
6 | 0.719 | 0.01055 | 0.01 | 68.099
6.5 | 0.766 | 0.01122 | 0.01 | 68.281
7 | 0.807 | 0.01172 | 0.01 | 68.847
7.5 | 0.837 | 0.013 | 0.01 | 64.412
8 | 0.858 | 0.0141 | 0.01 | 60.896
8.5 | 0.867 | 0.0156 | 0.009 | 55.584
9 | 0.861 | 0.01803 | 0.009 | 47.766
9.5 | 0.801 | 0.03115 | 0.008 | 25.722
10 | 0.706 | 0.06689 | 0.004 | 10.55
10.5 | 0.681 | 0.07202 | 0.004 | 9.456
11 | 0.647 | 0.0779 | 0.003 | 8.304
11.5 | 0.604 | 0.08396 | 0.003 | 7.193
12 | 0.553 | 0.09024 | 0.003 | 6.125
12.5 | 0.494 | 0.09804 | 0.003 | 5.041
13 | 0.43 | 0.10467 | 0.003 | 4.107
13.5 | 0.36 | 0.11334 | 0.003 | 3.175

## 38. Re 750k Mach 0.25 (2)
BIGFOIL.COM POLAR EXPORT
PW Rennbrett Strak 2 final Mod_GDES
PW Rennbrett Strak 2 final Mod_GDES |  |  |  | Cl Max: | 1.135 | at alpha= | 10.5 | deg
XFOIL ncrit=9 |  |  |  | L/D Max: | 80.0114 | at alpha= | 5.5 | deg
Re: | 750000 |  |  | Cd Min: | 0.18428 | at alpha= | 15.5 | deg
Mach: | 0.25 |  |  | Cl=0 at alpha= | -0.31752 | deg
|  |  |  | @ Cl=0.1, Cd= | 0.0049422
|  |  |  | @ Cl=0.4, Cd= | 0.0060799
|  |  |  | @ Cl=0.6, Cd= | 0.0076339
alpha (deg) | Cl | Cd | Cm | Cl/Cd
-4.5 | -0.4315 | 0.01768 | -0.0072 | -24.4061
-4 | -0.3885 | 0.0137 | -0.0035 | -28.3577
-3.5 | -0.3396 | 0.01166 | -0.0005 | -29.1252
-3 | -0.2888 | 0.00978 | 0.0018 | -29.5297
-2.5 | -0.2346 | 0.0089 | 0.0034 | -26.3596
-2 | -0.1789 | 0.00815 | 0.0045 | -21.9509
-1.5 | -0.1242 | 0.00731 | 0.0053 | -16.9904
-1 | -0.0721 | 0.00614 | 0.0061 | -11.7427
-0.5 | -0.03 | 0.00467 | 0.0099 | -6.424
0 | 0.0522 | 0.00482 | 0.0057 | 10.8299
0.5 | 0.1422 | 0.00505 | -0.0009 | 28.1584
1 | 0.2107 | 0.00522 | -0.0032 | 40.364
1.5 | 0.2648 | 0.00541 | -0.0023 | 48.9464
2 | 0.3191 | 0.00564 | -0.0015 | 56.578
2.5 | 0.3736 | 0.00592 | -0.0008 | 63.1081
3 | 0.4281 | 0.00625 | 0 | 68.496
3.5 | 0.4826 | 0.00663 | 0.0007 | 72.7903
4 | 0.5372 | 0.00707 | 0.0014 | 75.983
4.5 | 0.5917 | 0.00755 | 0.0022 | 78.3709
5 | 0.6461 | 0.0081 | 0.0029 | 79.7654
5.5 | 0.7001 | 0.00875 | 0.0037 | 80.0114
6 | 0.754 | 0.00948 | 0.0045 | 79.5359
6.5 | 0.8075 | 0.01033 | 0.0054 | 78.1704
7 | 0.8605 | 0.0113 | 0.0063 | 76.1504
7.5 | 0.9127 | 0.0125 | 0.0074 | 73.016
8 | 0.9636 | 0.01393 | 0.0087 | 69.1744
8.5 | 1.0099 | 0.01607 | 0.0104 | 62.8438
9 | 1.0569 | 0.01784 | 0.012 | 59.2433
9.5 | 1.0948 | 0.02069 | 0.0142 | 52.9145
10 | 1.1189 | 0.02492 | 0.0172 | 44.8997
10.5 | 1.135 | 0.02913 | 0.0204 | 38.9633
11 | 1.1247 | 0.034 | 0.0241 | 33.0794
11.5 | 1.1027 | 0.04189 | 0.0221 | 26.3237
12 | 1.078 | 0.05284 | 0.015 | 20.4012
12.5 | 1.0464 | 0.0666 | 0.0055 | 15.7117
13 | 1.012 | 0.08183 | -0.0043 | 12.3671
13.5 | 0.9746 | 0.09853 | -0.0143 | 9.8914
14 | 0.9337 | 0.11742 | -0.025 | 7.9518
14.5 | 0.8794 | 0.1417 | -0.0376 | 6.2061
15 | 0.8487 | 0.16259 | -0.0472 | 5.2199
15.5 | 0.8314 | 0.18428 | -0.0555 | 4.5116

## 39. Re 750k Mach 0.50 (1)
BIGFOIL.COM POLAR EXPORT
PW Rennbrett Strak 2 final Mod_GDES
PW Rennbrett Strak 2 final Mod_GDES |  |  |  | Cl Max: | 1.066 | at alpha= | 20 | deg
JavaFoil+Calcfoil stall+Eppler ext transition |  |  |  | L/D Max: | 72.863 | at alpha= | 5 | deg
Re: | 750000 |  |  | Cd Min: | 0.00526 | at alpha= | -0.5 | deg
Mach: | 0.5 |  |  | Cl=0 at alpha= | -0.16418 | deg
|  |  |  | @ Cl=0.1, Cd= | 0.005553
|  |  |  | @ Cl=0.4, Cd= | 0.0068367
|  |  |  | @ Cl=0.6, Cd= | 0.11658
alpha (deg) | Cl | Cd | Cm | Cl/Cd
-20 | -1.041 | 0.20937 | 0.006 | -4.972
-19.5 | -1.016 | 0.20282 | 0.006 | -5.008
-19 | -0.991 | 0.19812 | 0.006 | -5
-18.5 | -0.965 | 0.19509 | 0.006 | -4.944
-18 | -0.939 | 0.18748 | 0.006 | -5.007
-17.5 | -0.913 | 0.18299 | 0.006 | -4.992
-17 | -0.888 | 0.17862 | 0.007 | -4.972
-16.5 | -0.861 | 0.17024 | 0.006 | -5.059
-16 | -0.836 | 0.16591 | 0.007 | -5.038
-15.5 | -0.81 | 0.1615 | 0.007 | -5.018
-15 | -0.783 | 0.15648 | 0.006 | -5.007
-14.5 | -0.758 | 0.15253 | 0.007 | -4.968
-14 | -0.732 | 0.1485 | 0.007 | -4.93
-13.5 | -0.705 | 0.13749 | 0.006 | -5.13
-13 | -0.679 | 0.13347 | 0.007 | -5.091
-12.5 | -0.653 | 0.13185 | 0.007 | -4.956
-12 | -0.627 | 0.12456 | 0.006 | -5.033
-11.5 | -0.601 | 0.12119 | 0.006 | -4.959
-11 | -0.574 | 0.11372 | 0.006 | -5.05
-10.5 | -0.548 | 0.11087 | 0.006 | -4.944
-10 | -0.522 | 0.08786 | 0.006 | -5.938
-9.5 | -0.495 | 0.07234 | 0.006 | -6.85
-9 | -0.469 | 0.07421 | 0.006 | -6.319
-8.5 | -0.443 | 0.06284 | 0.006 | -7.044
-8 | -0.416 | 0.06433 | 0.006 | -6.469
-7.5 | -0.39 | 0.06688 | 0.006 | -5.825
-7 | -0.363 | 0.05677 | 0.006 | -6.396
-6.5 | -0.337 | 0.04958 | 0.006 | -6.791
-6 | -0.31 | 0.05157 | 0.005 | -6.013
-5.5 | -0.284 | 0.04516 | 0.005 | -6.28
-5 | -0.257 | 0.04203 | 0.005 | -6.116
-4.5 | -0.231 | 0.03864 | 0.005 | -5.968
-4 | -0.204 | 0.0369 | 0.005 | -5.529
-3.5 | -0.281 | 0.03551 | 0.005 | -7.928
-3 | -0.273 | 0.03309 | 0.004 | -8.247
-2.5 | -0.237 | 0.03134 | 0.004 | -7.551
-2 | -0.191 | 0.02996 | 0.004 | -6.382
-1.5 | -0.141 | 0.02905 | 0.005 | -4.869
-1 | -0.112 | 0.00897 | 0.013 | -12.429
-0.5 | -0.045 | 0.00526 | 0.013 | -8.598
0 | 0.022 | 0.00541 | 0.013 | 4.012
0.5 | 0.089 | 0.00553 | 0.013 | 16.048
1 | 0.156 | 0.00567 | 0.013 | 27.433
1.5 | 0.222 | 0.00596 | 0.013 | 37.323
2 | 0.289 | 0.0062 | 0.013 | 46.659
2.5 | 0.356 | 0.00657 | 0.013 | 54.158
3 | 0.422 | 0.00697 | 0.013 | 60.589
3.5 | 0.488 | 0.00753 | 0.012 | 64.829
4 | 0.554 | 0.00806 | 0.012 | 68.678
4.5 | 0.618 | 0.00882 | 0.012 | 70.065
5 | 0.68 | 0.00933 | 0.012 | 72.863
5.5 | 0.734 | 0.01101 | 0.012 | 66.707
6 | 0.776 | 0.01268 | 0.011 | 61.156
6.5 | 0.8 | 0.01405 | 0.011 | 56.926
7 | 0.78 | 0.0162 | 0.011 | 48.16
7.5 | 0.465 | 0.02431 | 0.01 | 19.137
8 | 0.433 | 0.05757 | 0.004 | 7.521
8.5 | 0.459 | 0.06655 | 0.004 | 6.904
9 | 0.486 | 0.06808 | 0.004 | 7.138
9.5 | 0.512 | 0.08827 | 0.004 | 5.805
10 | 0.539 | 0.07842 | 0.004 | 6.874
10.5 | 0.566 | 0.08459 | 0.004 | 6.686
11 | 0.592 | 0.11532 | 0.004 | 5.134
11.5 | 0.619 | 0.11959 | 0.004 | 5.173
12 | 0.645 | 0.12586 | 0.004 | 5.128
12.5 | 0.671 | 0.13128 | 0.004 | 5.114
13 | 0.698 | 0.13661 | 0.004 | 5.11
13.5 | 0.724 | 0.14049 | 0.004 | 5.156
14 | 0.751 | 0.144 | 0.004 | 5.214
14.5 | 0.778 | 0.15419 | 0.004 | 5.045
15 | 0.804 | 0.15829 | 0.004 | 5.077
15.5 | 0.831 | 0.16555 | 0.004 | 5.017
16 | 0.856 | 0.1699 | 0.004 | 5.04
16.5 | 0.883 | 0.17597 | 0.004 | 5.02
17 | 0.909 | 0.18046 | 0.003 | 5.036
17.5 | 0.936 | 0.18472 | 0.003 | 5.067
18 | 0.961 | 0.18909 | 0.003 | 5.084
18.5 | 0.988 | 0.19752 | 0.003 | 5
19 | 1.014 | 0.20165 | 0.003 | 5.027
19.5 | 1.039 | 0.20976 | 0.003 | 4.954
20 | 1.066 | 0.216 | 0.002 | 4.935

## 40. Re 750k Mach 0.50 (2)
BIGFOIL.COM POLAR EXPORT
PW Rennbrett Strak 2 final Mod_GDES
PW Rennbrett Strak 2 final Mod_GDES |  |  |  | Cl Max: | 1.0472 | at alpha= | 8 | deg
XFOIL ncrit=9 |  |  |  | L/D Max: | 79.9766 | at alpha= | 4.5 | deg
Re: | 750000 |  |  | Cd Min: | 0.15016 | at alpha= | 13 | deg
Mach: | 0.5 |  |  | Cl=0 at alpha= | -99 | deg
|  |  |  | @ Cl=0.1, Cd= | 0.0052248
|  |  |  | @ Cl=0.4, Cd= | 0.0062801
|  |  |  | @ Cl=0.6, Cd= | 0.0077192
alpha (deg) | Cl | Cd | Cm | Cl/Cd
0 | 0.0477 | 0.00506 | 0.0088 | 9.4269
0.5 | 0.1461 | 0.00537 | 0.0026 | 27.2067
1 | 0.2468 | 0.00561 | -0.0045 | 43.9929
1.5 | 0.3098 | 0.00584 | -0.0038 | 53.0479
2 | 0.3716 | 0.00612 | -0.0027 | 60.719
2.5 | 0.4337 | 0.00647 | -0.0016 | 67.0325
3 | 0.496 | 0.00687 | -0.0004 | 72.198
3.5 | 0.5586 | 0.00735 | 0.0009 | 76
4 | 0.6214 | 0.00791 | 0.0023 | 78.5588
4.5 | 0.6846 | 0.00856 | 0.0039 | 79.9766
5.5 | 0.8108 | 0.01027 | 0.0078 | 78.9484
6 | 0.8735 | 0.0114 | 0.0102 | 76.6228
6.5 | 0.9344 | 0.01299 | 0.0131 | 71.9323
7 | 0.9893 | 0.01543 | 0.0168 | 64.1154
7.5 | 1.0301 | 0.01928 | 0.0214 | 53.4284
8 | 1.0472 | 0.02473 | 0.0261 | 42.3453
8.5 | 1.029 | 0.03114 | 0.0293 | 33.0443
9 | 1.0027 | 0.0409 | 0.0235 | 24.5159
9.5 | 0.9737 | 0.05368 | 0.0133 | 18.139
10 | 0.9435 | 0.067 | 0.0041 | 14.0821
10.5 | 0.9115 | 0.08061 | -0.0045 | 11.3075
11 | 0.8823 | 0.09432 | -0.0126 | 9.3543
11.5 | 0.8539 | 0.1088 | -0.0209 | 7.8483
12 | 0.8329 | 0.12341 | -0.0288 | 6.749
12.5 | 0.8214 | 0.13734 | -0.036 | 5.9808
13 | 0.8193 | 0.15016 | -0.0423 | 5.4562

## 41. Re 1M Mach 0.00 (1)
BIGFOIL.COM POLAR EXPORT
PW Rennbrett Strak 2 final Mod_GDES
PW Rennbrett Strak 2 final Mod_GDES |  |  |  | Cl Max: | 0.907 | at alpha= | 9.5 | deg
JavaFoil+Calcfoil stall+Eppler ext transition |  |  |  | L/D Max: | 77.387 | at alpha= | 5 | deg
Re: | 1000000 |  |  | Cd Min: | 0.0047 | at alpha= | -0.5 | deg
Mach: | 0 |  |  | Cl=0 at alpha= | -0.16379 | deg
|  |  |  | @ Cl=0.1, Cd= | 0.0048997
|  |  |  | @ Cl=0.4, Cd= | 0.0059948
|  |  |  | @ Cl=0.6, Cd= | 0.0078878
alpha (deg) | Cl | Cd | Cm | Cl/Cd
-12.5 | -0.33 | 0.09292 | 0.005 | -3.546
-12 | -0.348 | 0.08726 | 0.005 | -3.993
-11.5 | -0.368 | 0.08275 | 0.005 | -4.442
-11 | -0.385 | 0.078 | 0.005 | -4.94
-10.5 | -0.402 | 0.07293 | 0.005 | -5.513
-10 | -0.418 | 0.06968 | 0.005 | -5.997
-9.5 | -0.432 | 0.06461 | 0.005 | -6.685
-9 | -0.444 | 0.06106 | 0.005 | -7.268
-8.5 | -0.453 | 0.05689 | 0.004 | -7.96
-8 | -0.458 | 0.05355 | 0.004 | -8.558
-7.5 | -0.46 | 0.05106 | 0.004 | -9.001
-7 | -0.456 | 0.04737 | 0.004 | -9.636
-6.5 | -0.448 | 0.04494 | 0.004 | -9.974
-6 | -0.435 | 0.04212 | 0.004 | -10.32
-5.5 | -0.416 | 0.03967 | 0.004 | -10.487
-5 | -0.392 | 0.03786 | 0.004 | -10.358
-4.5 | -0.363 | 0.0357 | 0.004 | -10.181
-4 | -0.331 | 0.03402 | 0.004 | -9.717
-3.5 | -0.294 | 0.03242 | 0.004 | -9.068
-3 | -0.254 | 0.03103 | 0.004 | -8.192
-2.5 | -0.212 | 0.02993 | 0.004 | -7.086
-2 | -0.21 | 0.00844 | 0.012 | -24.893
-1.5 | -0.154 | 0.00821 | 0.012 | -18.753
-1 | -0.097 | 0.00821 | 0.012 | -11.802
-0.5 | -0.039 | 0.0047 | 0.012 | -8.328
0 | 0.019 | 0.00472 | 0.011 | 3.979
0.5 | 0.077 | 0.00486 | 0.011 | 15.799
1 | 0.135 | 0.00496 | 0.011 | 27.205
1.5 | 0.193 | 0.00514 | 0.011 | 37.49
2 | 0.251 | 0.00537 | 0.011 | 46.688
2.5 | 0.309 | 0.00558 | 0.011 | 55.267
3 | 0.366 | 0.00586 | 0.011 | 62.432
3.5 | 0.424 | 0.00609 | 0.011 | 69.512
4 | 0.481 | 0.00673 | 0.011 | 71.486
4.5 | 0.537 | 0.00707 | 0.01 | 76.023
5 | 0.593 | 0.00767 | 0.01 | 77.387
5.5 | 0.647 | 0.00935 | 0.01 | 69.221
6 | 0.699 | 0.00988 | 0.01 | 70.734
6.5 | 0.747 | 0.0104 | 0.01 | 71.843
7 | 0.791 | 0.0107 | 0.01 | 73.949
7.5 | 0.831 | 0.01139 | 0.01 | 72.911
8 | 0.863 | 0.01234 | 0.009 | 69.901
8.5 | 0.885 | 0.01319 | 0.009 | 67.111
9 | 0.901 | 0.01433 | 0.009 | 62.888
9.5 | 0.907 | 0.01587 | 0.009 | 57.163
10 | 0.901 | 0.01861 | 0.008 | 48.38
10.5 | 0.877 | 0.02442 | 0.008 | 35.938
11 | 0.832 | 0.03841 | 0.007 | 21.664
11.5 | 0.758 | 0.07259 | 0.005 | 10.436
12 | 0.736 | 0.08144 | 0.004 | 9.042
12.5 | 0.719 | 0.08685 | 0.003 | 8.275
13 | 0.699 | 0.09224 | 0.003 | 7.58
13.5 | 0.675 | 0.09899 | 0.003 | 6.819
14 | 0.65 | 0.10535 | 0.003 | 6.171
14.5 | 0.622 | 0.11264 | 0.003 | 5.52

## 42. Re 1M Mach 0.00 (2)
BIGFOIL.COM POLAR EXPORT
PW Rennbrett Strak 2 final Mod_GDES
PW Rennbrett Strak 2 final Mod_GDES |  |  |  | Cl Max: | 1.2509 | at alpha= | 12.5 | deg
XFOIL ncrit=9 |  |  |  | L/D Max: | 85.3494 | at alpha= | 5.5 | deg
Re: | 1000000 |  |  | Cd Min: | 0.21346 | at alpha= | 17.5 | deg
Mach: | 0 |  |  | Cl=0 at alpha= | -0.27878 | deg
|  |  |  | @ Cl=0.1, Cd= | 0.0044956
|  |  |  | @ Cl=0.4, Cd= | 0.0056319
|  |  |  | @ Cl=0.6, Cd= | 0.007117
alpha (deg) | Cl | Cd | Cm | Cl/Cd
-5 | -0.4793 | 0.01551 | -0.004 | -30.9026
-4.5 | -0.4345 | 0.01246 | -0.001 | -34.8716
-4 | -0.3873 | 0.01123 | 0.0013 | -34.488
-3.5 | -0.3372 | 0.00974 | 0.003 | -34.6201
-3 | -0.285 | 0.00874 | 0.0043 | -32.6087
-2.5 | -0.2315 | 0.00801 | 0.0052 | -28.9014
-2 | -0.1773 | 0.00746 | 0.0059 | -23.7668
-1.5 | -0.1235 | 0.00686 | 0.0063 | -18.0029
-1 | -0.0713 | 0.00597 | 0.0068 | -11.943
-0.5 | -0.0246 | 0.00466 | 0.0084 | -5.279
0 | 0.031 | 0.00429 | 0.0094 | 7.2261
0.5 | 0.1082 | 0.00452 | 0.0051 | 23.9381
1 | 0.1895 | 0.00474 | -0.0004 | 39.9789
1.5 | 0.2534 | 0.00493 | -0.0022 | 51.3996
2 | 0.3057 | 0.00514 | -0.0014 | 59.4747
2.5 | 0.3581 | 0.0054 | -0.0007 | 66.3148
3 | 0.4105 | 0.00569 | -0.0001 | 72.1441
3.5 | 0.463 | 0.00602 | 0.0006 | 76.9103
4 | 0.5153 | 0.00641 | 0.0012 | 80.39
4.5 | 0.5677 | 0.00682 | 0.0017 | 83.2405
5 | 0.6199 | 0.0073 | 0.0023 | 84.9178
5.5 | 0.6717 | 0.00787 | 0.0028 | 85.3494
6 | 0.7234 | 0.00848 | 0.0034 | 85.3066
6.5 | 0.7748 | 0.00913 | 0.0039 | 84.8631
7 | 0.8258 | 0.00991 | 0.0045 | 83.33
7.5 | 0.8765 | 0.01072 | 0.005 | 81.7631
8 | 0.9265 | 0.01172 | 0.0056 | 79.0529
8.5 | 0.9756 | 0.01286 | 0.0063 | 75.8631
9 | 1.025 | 0.01379 | 0.0069 | 74.3292
9.5 | 1.07 | 0.01553 | 0.0079 | 68.8989
10 | 1.1155 | 0.01692 | 0.0089 | 65.9279
10.5 | 1.1583 | 0.01856 | 0.01 | 62.4084
11 | 1.1964 | 0.0206 | 0.0114 | 58.0777
11.5 | 1.2127 | 0.02502 | 0.0144 | 48.4692
12 | 1.246 | 0.02673 | 0.016 | 46.6143
12.5 | 1.2509 | 0.03004 | 0.0199 | 41.6411
13 | 1.2425 | 0.03472 | 0.0218 | 35.7863
13.5 | 1.2332 | 0.04132 | 0.0198 | 29.8451
14 | 1.2139 | 0.05101 | 0.0143 | 23.7973
14.5 | 1.1859 | 0.06339 | 0.0067 | 18.708
15 | 1.1512 | 0.07785 | -0.0021 | 14.7874
15.5 | 1.1053 | 0.09544 | -0.0124 | 11.5811
16 | 1.0492 | 0.11701 | -0.0246 | 8.9668
16.5 | 1.0002 | 0.13908 | -0.0368 | 7.1915
17 | 0.8592 | 0.20079 | -0.0638 | 4.2791
17.5 | 0.8631 | 0.21346 | -0.0695 | 4.0434

## 43. Re 1M Mach 0.10 (1)
BIGFOIL.COM POLAR EXPORT
PW Rennbrett Strak 2 final Mod_GDES
PW Rennbrett Strak 2 final Mod_GDES |  |  |  | Cl Max: | 0.901 | at alpha= | 9.5 | deg
JavaFoil+Calcfoil stall+Eppler ext transition |  |  |  | L/D Max: | 77.683 | at alpha= | 5 | deg
Re: | 1000000 |  |  | Cd Min: | 0.00471 | at alpha= | -0.5 | deg
Mach: | 0.1 |  |  | Cl=0 at alpha= | -0.16379 | deg
|  |  |  | @ Cl=0.1, Cd= | 0.0049051
|  |  |  | @ Cl=0.4, Cd= | 0.0060203
|  |  |  | @ Cl=0.6, Cd= | 0.11426
alpha (deg) | Cl | Cd | Cm | Cl/Cd
-12.5 | -0.29 | 0.09394 | 0.005 | -3.09
-12 | -0.311 | 0.08799 | 0.005 | -3.539
-11.5 | -0.333 | 0.08299 | 0.005 | -4.011
-11 | -0.353 | 0.07848 | 0.005 | -4.503
-10.5 | -0.373 | 0.07359 | 0.005 | -5.069
-10 | -0.392 | 0.07008 | 0.005 | -5.592
-9.5 | -0.409 | 0.06535 | 0.005 | -6.262
-9 | -0.424 | 0.06166 | 0.005 | -6.883
-8.5 | -0.437 | 0.05759 | 0.005 | -7.584
-8 | -0.445 | 0.05381 | 0.005 | -8.278
-7.5 | -0.45 | 0.05054 | 0.004 | -8.898
-7 | -0.449 | 0.04794 | 0.004 | -9.368
-6.5 | -0.443 | 0.04508 | 0.004 | -9.833
-6 | -0.432 | 0.04279 | 0.004 | -10.087
-5.5 | -0.414 | 0.03999 | 0.004 | -10.362
-5 | -0.392 | 0.03771 | 0.004 | -10.386
-4.5 | -0.364 | 0.03572 | 0.004 | -10.183
-4 | -0.331 | 0.03403 | 0.004 | -9.736
-3.5 | -0.295 | 0.0324 | 0.004 | -9.103
-3 | -0.255 | 0.03106 | 0.004 | -8.219
-2.5 | -0.213 | 0.02996 | 0.004 | -7.11
-2 | -0.211 | 0.00846 | 0.012 | -24.933
-1.5 | -0.155 | 0.00827 | 0.012 | -18.709
-1 | -0.097 | 0.00823 | 0.012 | -11.824
-0.5 | -0.039 | 0.00471 | 0.012 | -8.362
0 | 0.019 | 0.00476 | 0.012 | 3.965
0.5 | 0.077 | 0.00487 | 0.011 | 15.87
1 | 0.136 | 0.00496 | 0.011 | 27.349
1.5 | 0.194 | 0.00514 | 0.011 | 37.685
2 | 0.252 | 0.00542 | 0.011 | 46.528
2.5 | 0.31 | 0.00566 | 0.011 | 54.826
3 | 0.368 | 0.00591 | 0.011 | 62.299
3.5 | 0.426 | 0.00611 | 0.011 | 69.643
4 | 0.483 | 0.00673 | 0.011 | 71.79
4.5 | 0.54 | 0.00708 | 0.011 | 76.296
5 | 0.596 | 0.00767 | 0.01 | 77.683
5.5 | 0.65 | 0.00944 | 0.01 | 68.844
6 | 0.702 | 0.0099 | 0.01 | 70.892
6.5 | 0.75 | 0.01043 | 0.01 | 71.961
7 | 0.794 | 0.01078 | 0.01 | 73.671
7.5 | 0.833 | 0.01151 | 0.01 | 72.343
8 | 0.863 | 0.01246 | 0.009 | 69.241
8.5 | 0.884 | 0.01336 | 0.009 | 66.202
9 | 0.897 | 0.01459 | 0.009 | 61.502
9.5 | 0.901 | 0.01628 | 0.009 | 55.346
10 | 0.889 | 0.01965 | 0.008 | 45.209
10.5 | 0.855 | 0.02785 | 0.008 | 30.705
11 | 0.776 | 0.0581 | 0.006 | 13.355
11.5 | 0.74 | 0.07475 | 0.004 | 9.897
12 | 0.717 | 0.08217 | 0.004 | 8.73
12.5 | 0.697 | 0.08726 | 0.004 | 7.992
13 | 0.672 | 0.09348 | 0.003 | 7.191
13.5 | 0.644 | 0.10009 | 0.003 | 6.438
14 | 0.615 | 0.10662 | 0.003 | 5.772
14.5 | 0.583 | 0.11426 | 0.003 | 5.102

## 44. Re 1M Mach 0.10 (2)
BIGFOIL.COM POLAR EXPORT
PW Rennbrett Strak 2 final Mod_GDES
PW Rennbrett Strak 2 final Mod_GDES |  |  |  | Cl Max: | 1.2386 | at alpha= | 12 | deg
XFOIL ncrit=9 |  |  |  | L/D Max: | 85.4695 | at alpha= | 6 | deg
Re: | 1000000 |  |  | Cd Min: | 0.27121 | at alpha= | -20 | deg
Mach: | 0.1 |  |  | Cl=0 at alpha= | -0.2808 | deg
|  |  |  | @ Cl=0.1, Cd= | 0.0044961
|  |  |  | @ Cl=0.4, Cd= | 0.0056349
|  |  |  | @ Cl=0.6, Cd= | 0.0071215
alpha (deg) | Cl | Cd | Cm | Cl/Cd
-20 | -0.93 | 0.27121 | 0.1218 | -3.4291
-19.5 | -0.9124 | 0.26466 | 0.1174 | -3.4474
-19 | -0.8944 | 0.2579 | 0.1129 | -3.468
-18.5 | -0.876 | 0.25094 | 0.1084 | -3.4909
-18 | -0.8575 | 0.24378 | 0.104 | -3.5175
-17.5 | -0.8392 | 0.23653 | 0.0995 | -3.548
-17 | -0.8214 | 0.22921 | 0.0949 | -3.5836
-16.5 | -0.8042 | 0.22173 | 0.0903 | -3.6269
-16 | -0.7874 | 0.2141 | 0.0856 | -3.6777
-15.5 | -0.7708 | 0.20629 | 0.0811 | -3.7365
-15 | -0.7555 | 0.19789 | 0.0775 | -3.8178
-14.5 | -0.7388 | 0.19111 | 0.0739 | -3.8658
-14 | -0.7229 | 0.18384 | 0.07 | -3.9322
-13.5 | -0.7077 | 0.17618 | 0.066 | -4.0169
-13 | -0.693 | 0.16826 | 0.0619 | -4.1186
-12.5 | -0.679 | 0.15993 | 0.0577 | -4.2456
-12 | -0.6676 | 0.15114 | 0.0526 | -4.4171
-11.5 | -0.6561 | 0.14275 | 0.0484 | -4.5961
-11 | -0.6453 | 0.13425 | 0.0443 | -4.8067
-10.5 | -0.6354 | 0.12564 | 0.0402 | -5.0573
-10 | -0.6271 | 0.11687 | 0.036 | -5.3658
-9.5 | -0.6282 | 0.10638 | 0.0312 | -5.9052
-9 | -0.6234 | 0.09814 | 0.027 | -6.3521
-8.5 | -0.6198 | 0.09049 | 0.023 | -6.8494
-8 | -0.6234 | 0.08206 | 0.0178 | -7.5969
-7.5 | -0.6276 | 0.0728 | 0.0097 | -8.6209
-7 | -0.6152 | 0.06179 | 0.0012 | -9.9563
-6.5 | -0.5919 | 0.05085 | -0.0043 | -11.6401
-6 | -0.5607 | 0.03957 | -0.0069 | -14.1698
-5.5 | -0.5185 | 0.02945 | -0.006 | -17.6061
-5 | -0.4811 | 0.01636 | -0.0046 | -29.4071
-4.5 | -0.4373 | 0.01282 | -0.0012 | -34.1108
-4 | -0.3896 | 0.01141 | 0.0011 | -34.1455
-3.5 | -0.3391 | 0.00987 | 0.0029 | -34.3566
-3 | -0.2866 | 0.00881 | 0.0042 | -32.5312
-2.5 | -0.2328 | 0.00804 | 0.0052 | -28.9552
-2 | -0.1782 | 0.00749 | 0.0059 | -23.7917
-1.5 | -0.124 | 0.00689 | 0.0063 | -17.9971
-0.5 | -0.0242 | 0.00471 | 0.0083 | -5.138
0 | 0.031 | 0.0043 | 0.0095 | 7.2093
0.5 | 0.1084 | 0.00452 | 0.0052 | 23.9823
1 | 0.1901 | 0.00475 | -0.0003 | 40.0211
1.5 | 0.2551 | 0.00495 | -0.0022 | 51.5354
2.5 | 0.3605 | 0.00541 | -0.0008 | 66.6359
3 | 0.4132 | 0.00571 | -0.0001 | 72.3643
3.5 | 0.466 | 0.00605 | 0.0006 | 77.0248
4 | 0.5187 | 0.00644 | 0.0012 | 80.5435
4.5 | 0.5714 | 0.00686 | 0.0018 | 83.2945
5 | 0.6239 | 0.00734 | 0.0024 | 85
5.5 | 0.6761 | 0.00792 | 0.0029 | 85.3662
6 | 0.7282 | 0.00852 | 0.0035 | 85.4695
6.5 | 0.7799 | 0.00922 | 0.0041 | 84.5879
7 | 0.8312 | 0.01003 | 0.0047 | 82.8714
7.5 | 0.8823 | 0.01087 | 0.0053 | 81.1684
8 | 0.9327 | 0.01188 | 0.006 | 78.5101
8.5 | 0.982 | 0.01306 | 0.0068 | 75.1914
9 | 1.0316 | 0.01407 | 0.0075 | 73.3191
9.5 | 1.0766 | 0.01587 | 0.0087 | 67.8387
10 | 1.1215 | 0.01743 | 0.0098 | 64.3431
10.5 | 1.1634 | 0.01922 | 0.0111 | 60.5307
11 | 1.1977 | 0.02174 | 0.0129 | 55.092
11.5 | 1.2129 | 0.02607 | 0.016 | 46.5247
12 | 1.2386 | 0.02837 | 0.0182 | 43.6588
12.5 | 1.2289 | 0.03254 | 0.0222 | 37.7658
13 | 1.2163 | 0.03884 | 0.0214 | 31.3157
13.5 | 1.2012 | 0.04749 | 0.0169 | 25.2937
14 | 1.1744 | 0.05948 | 0.0093 | 19.7445
14.5 | 1.1399 | 0.07381 | 0.0004 | 15.4437
15 | 1.1009 | 0.08972 | -0.009 | 12.2704
15.5 | 1.0554 | 0.10834 | -0.0197 | 9.7416
16 | 1.001 | 0.13085 | -0.0322 | 7.65
17 | 0.8602 | 0.20211 | -0.0645 | 4.2561

## 45. Re 1M Mach 0.25 (1)
BIGFOIL.COM POLAR EXPORT
PW Rennbrett Strak 2 final Mod_GDES
PW Rennbrett Strak 2 final Mod_GDES |  |  |  | Cl Max: | 0.872 | at alpha= | 8.5 | deg
JavaFoil+Calcfoil stall+Eppler ext transition |  |  |  | L/D Max: | 77.811 | at alpha= | 5 | deg
Re: | 1000000 |  |  | Cd Min: | 0.00472 | at alpha= | -0.5 | deg
Mach: | 0.25 |  |  | Cl=0 at alpha= | -0.16102 | deg
|  |  |  | @ Cl=0.1, Cd= | 0.004928
|  |  |  | @ Cl=0.4, Cd= | 0.10992
|  |  |  | @ Cl=0.6, Cd= | 0.10992
alpha (deg) | Cl | Cd | Cm | Cl/Cd
-11 | -0.061 | 0.07957 | 0.005 | -0.763
-10.5 | -0.058 | 0.07573 | 0.005 | -0.765
-10 | -0.122 | 0.07122 | 0.005 | -1.718
-9.5 | -0.191 | 0.06692 | 0.005 | -2.856
-9 | -0.244 | 0.0629 | 0.005 | -3.885
-8.5 | -0.29 | 0.05992 | 0.005 | -4.845
-8 | -0.33 | 0.0554 | 0.005 | -5.95
-7.5 | -0.362 | 0.05138 | 0.005 | -7.036
-7 | -0.385 | 0.04845 | 0.005 | -7.946
-6.5 | -0.399 | 0.04558 | 0.005 | -8.759
-6 | -0.404 | 0.04335 | 0.004 | -9.316
-5.5 | -0.399 | 0.04073 | 0.004 | -9.795
-5 | -0.385 | 0.03809 | 0.004 | -10.11
-4.5 | -0.363 | 0.03644 | 0.004 | -9.966
-4 | -0.334 | 0.03444 | 0.004 | -9.708
-3.5 | -0.3 | 0.03271 | 0.004 | -9.164
-3 | -0.261 | 0.03133 | 0.004 | -8.317
-2.5 | -0.218 | 0.03004 | 0.004 | -7.259
-2 | -0.216 | 0.00852 | 0.012 | -25.393
-1.5 | -0.159 | 0.00835 | 0.012 | -19.01
-1 | -0.1 | 0.00827 | 0.012 | -12.084
-0.5 | -0.04 | 0.00472 | 0.012 | -8.564
0 | 0.019 | 0.00481 | 0.012 | 4.035
0.5 | 0.079 | 0.0049 | 0.012 | 16.206
1 | 0.139 | 0.00498 | 0.012 | 27.952
1.5 | 0.199 | 0.00528 | 0.012 | 37.733
2 | 0.259 | 0.0055 | 0.011 | 47.08
2.5 | 0.319 | 0.00571 | 0.011 | 55.807
3 | 0.378 | 0.00591 | 0.011 | 63.973
3.5 | 0.437 | 0.00635 | 0.011 | 68.855
4 | 0.496 | 0.00681 | 0.011 | 72.906
4.5 | 0.555 | 0.00725 | 0.011 | 76.515
5 | 0.612 | 0.00786 | 0.011 | 77.811
5.5 | 0.667 | 0.0097 | 0.011 | 68.747
6 | 0.719 | 0.01024 | 0.01 | 70.19
6.5 | 0.766 | 0.01055 | 0.01 | 72.624
7 | 0.808 | 0.01127 | 0.01 | 71.71
7.5 | 0.84 | 0.01222 | 0.01 | 68.784
8 | 0.861 | 0.0132 | 0.01 | 65.271
8.5 | 0.872 | 0.01449 | 0.009 | 60.168
9 | 0.868 | 0.01639 | 0.009 | 52.98
9.5 | 0.842 | 0.02072 | 0.008 | 40.624
10 | 0.747 | 0.0473 | 0.007 | 15.782
10.5 | 0.686 | 0.06903 | 0.005 | 9.932
11 | 0.648 | 0.07602 | 0.004 | 8.527
11.5 | 0.605 | 0.08159 | 0.003 | 7.41
12 | 0.553 | 0.08786 | 0.003 | 6.297
12.5 | 0.494 | 0.09433 | 0.003 | 5.242
13 | 0.43 | 0.10182 | 0.003 | 4.224
13.5 | 0.36 | 0.10992 | 0.003 | 3.275

## 46. Re 1M Mach 0.25 (2)
BIGFOIL.COM POLAR EXPORT
PW Rennbrett Strak 2 final Mod_GDES
PW Rennbrett Strak 2 final Mod_GDES |  |  |  | Cl Max: | 1.176 | at alpha= | 11 | deg
XFOIL ncrit=9 |  |  |  | L/D Max: | 85.3228 | at alpha= | 5.5 | deg
Re: | 1000000 |  |  | Cd Min: | 0.27678 | at alpha= | -20 | deg
Mach: | 0.25 |  |  | Cl=0 at alpha= | -0.2846 | deg
|  |  |  | @ Cl=0.1, Cd= | 0.0045637
|  |  |  | @ Cl=0.4, Cd= | 0.0056738
|  |  |  | @ Cl=0.6, Cd= | 0.0071389
alpha (deg) | Cl | Cd | Cm | Cl/Cd
-20 | -0.9511 | 0.27678 | 0.1271 | -3.4363
-19.5 | -0.9326 | 0.26996 | 0.1225 | -3.4546
-19 | -0.9135 | 0.26289 | 0.1178 | -3.4748
-18.5 | -0.8937 | 0.25557 | 0.1131 | -3.4969
-18 | -0.8743 | 0.24817 | 0.1084 | -3.523
-17.5 | -0.8551 | 0.24074 | 0.1036 | -3.552
-17 | -0.8364 | 0.23323 | 0.0988 | -3.5862
-16.5 | -0.8181 | 0.22558 | 0.0941 | -3.6267
-16 | -0.8001 | 0.21782 | 0.0893 | -3.6732
-15.5 | -0.7824 | 0.20992 | 0.0846 | -3.7271
-15 | -0.7652 | 0.20172 | 0.0812 | -3.7934
-14.5 | -0.7476 | 0.19465 | 0.0772 | -3.8407
-14 | -0.7304 | 0.18715 | 0.0731 | -3.9028
-13.5 | -0.714 | 0.17932 | 0.069 | -3.9817
-13 | -0.6977 | 0.17114 | 0.0647 | -4.0768
-12.5 | -0.683 | 0.16258 | 0.0598 | -4.201
-12 | -0.6701 | 0.15409 | 0.055 | -4.3488
-11.5 | -0.6571 | 0.14568 | 0.0508 | -4.5106
-11 | -0.645 | 0.13716 | 0.0466 | -4.7025
-10.5 | -0.6337 | 0.12855 | 0.0425 | -4.9296
-10 | -0.6286 | 0.11894 | 0.0385 | -5.285
-9.5 | -0.6178 | 0.11142 | 0.0351 | -5.5448
-9 | -0.6096 | 0.10339 | 0.0311 | -5.8961
-8.5 | -0.6028 | 0.09557 | 0.027 | -6.3074
-8 | -0.5995 | 0.0874 | 0.0224 | -6.8593
-7.5 | -0.6024 | 0.07924 | 0.0172 | -7.6022
-7 | -0.6035 | 0.0695 | 0.0083 | -8.6835
-6.5 | -0.5879 | 0.05839 | -0.0003 | -10.0685
-6 | -0.5559 | 0.04559 | -0.006 | -12.1935
-5.5 | -0.5225 | 0.0343 | -0.0074 | -15.2332
-5 | -0.4867 | 0.02329 | -0.0079 | -20.8974
-4.5 | -0.4511 | 0.01564 | -0.0029 | -28.8427
-4 | -0.4024 | 0.01259 | 0 | -31.9619
-3.5 | -0.3496 | 0.01068 | 0.002 | -32.7341
-3 | -0.2956 | 0.00921 | 0.0036 | -32.0955
-2.5 | -0.2399 | 0.00825 | 0.0048 | -29.0788
-2 | -0.183 | 0.00771 | 0.0056 | -23.7354
-1.5 | -0.1269 | 0.00707 | 0.0062 | -17.9491
-1 | -0.0722 | 0.00623 | 0.0067 | -11.5891
-0.5 | -0.0221 | 0.00499 | 0.0079 | -4.4289
0 | 0.0292 | 0.00435 | 0.0104 | 6.7126
0.5 | 0.1087 | 0.00459 | 0.0061 | 23.6819
1 | 0.1934 | 0.00483 | 0.0004 | 40.0414
1.5 | 0.2651 | 0.00504 | -0.0026 | 52.5992
2 | 0.3193 | 0.00526 | -0.0017 | 60.7034
2.5 | 0.3738 | 0.00552 | -0.001 | 67.7174
3 | 0.4283 | 0.00584 | -0.0002 | 73.339
3.5 | 0.4828 | 0.00619 | 0.0005 | 77.9968
4 | 0.5373 | 0.00662 | 0.0013 | 81.1631
4.5 | 0.5919 | 0.00706 | 0.002 | 83.8385
5 | 0.6463 | 0.00759 | 0.0028 | 85.1515
5.5 | 0.7005 | 0.00821 | 0.0036 | 85.3228
6 | 0.7547 | 0.00886 | 0.0044 | 85.1806
6.5 | 0.8083 | 0.00968 | 0.0053 | 83.5021
7 | 0.8618 | 0.01056 | 0.0062 | 81.6098
7.5 | 0.915 | 0.01154 | 0.0073 | 79.2894
8 | 0.9671 | 0.01276 | 0.0084 | 75.7915
8.5 | 1.0179 | 0.01418 | 0.0098 | 71.7842
9 | 1.0633 | 0.01638 | 0.0115 | 64.9145
9.5 | 1.1074 | 0.0185 | 0.0134 | 59.8595
10 | 1.1451 | 0.02116 | 0.0157 | 54.1163
10.5 | 1.1736 | 0.02441 | 0.0184 | 48.0787
11 | 1.176 | 0.02906 | 0.0224 | 40.468
11.5 | 1.15 | 0.03548 | 0.0244 | 32.4126
12 | 1.126 | 0.04513 | 0.0193 | 24.9501
12.5 | 1.0918 | 0.05845 | 0.0103 | 18.6792
13 | 1.0659 | 0.07157 | 0.0018 | 14.8931
13.5 | 1.0261 | 0.08768 | -0.008 | 11.7028
14 | 0.9951 | 0.10293 | -0.0167 | 9.6677
14.5 | 0.9722 | 0.11754 | -0.0246 | 8.2712
15 | 0.945 | 0.13414 | -0.0335 | 7.0449
15.5 | 0.8396 | 0.17913 | -0.0542 | 4.6871
16 | 0.8442 | 0.19095 | -0.0597 | 4.4211

## 47. Re 1M Mach 0.50 (1)
BIGFOIL.COM POLAR EXPORT
PW Rennbrett Strak 2 final Mod_GDES
PW Rennbrett Strak 2 final Mod_GDES |  |  |  | Cl Max: | 1.066 | at alpha= | 20 | deg
JavaFoil+Calcfoil stall+Eppler ext transition |  |  |  | L/D Max: | 76.028 | at alpha= | 5 | deg
Re: | 1000000 |  |  | Cd Min: | 0.00493 | at alpha= | -0.5 | deg
Mach: | 0.5 |  |  | Cl=0 at alpha= | -0.16418 | deg
|  |  |  | @ Cl=0.1, Cd= | 0.0051427
|  |  |  | @ Cl=0.4, Cd= | 0.0063633
|  |  |  | @ Cl=0.6, Cd= | 0.092339
alpha (deg) | Cl | Cd | Cm | Cl/Cd
-20 | -1.041 | 0.20067 | 0.006 | -5.189
-19.5 | -1.016 | 0.1937 | 0.006 | -5.244
-19 | -0.991 | 0.189 | 0.006 | -5.242
-18.5 | -0.965 | 0.1821 | 0.006 | -5.298
-18 | -0.939 | 0.17796 | 0.006 | -5.275
-17.5 | -0.914 | 0.17346 | 0.006 | -5.266
-17 | -0.888 | 0.1691 | 0.007 | -5.253
-16.5 | -0.861 | 0.16056 | 0.006 | -5.364
-16 | -0.836 | 0.15627 | 0.007 | -5.349
-15.5 | -0.81 | 0.1519 | 0.007 | -5.335
-15 | -0.783 | 0.14617 | 0.007 | -5.36
-14.5 | -0.758 | 0.14222 | 0.007 | -5.329
-14 | -0.732 | 0.1382 | 0.007 | -5.298
-13.5 | -0.705 | 0.13111 | 0.006 | -5.38
-13 | -0.68 | 0.12715 | 0.007 | -5.344
-12.5 | -0.654 | 0.12192 | 0.007 | -5.36
-12 | -0.627 | 0.11704 | 0.006 | -5.357
-11.5 | -0.601 | 0.11374 | 0.006 | -5.284
-11 | -0.574 | 0.10647 | 0.006 | -5.394
-10.5 | -0.548 | 0.10371 | 0.006 | -5.287
-10 | -0.522 | 0.08289 | 0.006 | -6.294
-9.5 | -0.496 | 0.06976 | 0.006 | -7.103
-9 | -0.469 | 0.07054 | 0.006 | -6.648
-8.5 | -0.443 | 0.06071 | 0.006 | -7.292
-8 | -0.416 | 0.06113 | 0.006 | -6.808
-7.5 | -0.39 | 0.06259 | 0.006 | -6.225
-7 | -0.363 | 0.05447 | 0.006 | -6.668
-6.5 | -0.337 | 0.0483 | 0.006 | -6.973
-6 | -0.31 | 0.04593 | 0.005 | -6.753
-5.5 | -0.284 | 0.04366 | 0.005 | -6.496
-5 | -0.257 | 0.04072 | 0.005 | -6.314
-4.5 | -0.231 | 0.03777 | 0.005 | -6.107
-4 | -0.204 | 0.03565 | 0.005 | -5.726
-3.5 | -0.282 | 0.03416 | 0.005 | -8.241
-3 | -0.273 | 0.03261 | 0.004 | -8.37
-2.5 | -0.237 | 0.03092 | 0.004 | -7.654
-2 | -0.191 | 0.02966 | 0.004 | -6.446
-1.5 | -0.176 | 0.00876 | 0.014 | -20.149
-1 | -0.112 | 0.00865 | 0.013 | -12.897
-0.5 | -0.045 | 0.00493 | 0.013 | -9.174
0 | 0.022 | 0.00498 | 0.013 | 4.358
0.5 | 0.089 | 0.0051 | 0.013 | 17.374
1 | 0.156 | 0.00536 | 0.013 | 29.037
1.5 | 0.222 | 0.00557 | 0.013 | 39.967
2 | 0.289 | 0.00582 | 0.013 | 49.668
2.5 | 0.356 | 0.00615 | 0.013 | 57.863
3 | 0.422 | 0.00647 | 0.013 | 65.221
3.5 | 0.488 | 0.00701 | 0.012 | 69.625
4 | 0.554 | 0.00745 | 0.012 | 74.334
4.5 | 0.618 | 0.00818 | 0.012 | 75.573
5 | 0.68 | 0.00894 | 0.012 | 76.028
5.5 | 0.735 | 0.01057 | 0.012 | 69.54
6 | 0.778 | 0.01193 | 0.012 | 65.233
6.5 | 0.803 | 0.01317 | 0.011 | 60.916
7 | 0.784 | 0.01503 | 0.011 | 52.181
7.5 | 0.478 | 0.0195 | 0.01 | 24.538
8 | 0.433 | 0.05573 | 0.004 | 7.771
8.5 | 0.46 | 0.06276 | 0.004 | 7.322
9 | 0.486 | 0.06548 | 0.004 | 7.423
9.5 | 0.512 | 0.07328 | 0.004 | 6.993
10 | 0.539 | 0.07582 | 0.004 | 7.11
10.5 | 0.566 | 0.08076 | 0.004 | 7.004
11 | 0.592 | 0.08406 | 0.004 | 7.044
11.5 | 0.619 | 0.112 | 0.004 | 5.525
12 | 0.645 | 0.11585 | 0.004 | 5.571
12.5 | 0.671 | 0.12104 | 0.004 | 5.547
13 | 0.698 | 0.13003 | 0.004 | 5.369
13.5 | 0.725 | 0.13313 | 0.004 | 5.442
14 | 0.751 | 0.13882 | 0.004 | 5.409
14.5 | 0.778 | 0.14438 | 0.004 | 5.387
15 | 0.804 | 0.14847 | 0.004 | 5.412
15.5 | 0.831 | 0.15181 | 0.004 | 5.472
16 | 0.856 | 0.15612 | 0.004 | 5.485
16.5 | 0.883 | 0.16181 | 0.004 | 5.459
17 | 0.909 | 0.16628 | 0.003 | 5.466
17.5 | 0.936 | 0.17553 | 0.003 | 5.332
18 | 0.961 | 0.1799 | 0.003 | 5.344
18.5 | 0.988 | 0.18681 | 0.003 | 5.288
19 | 1.014 | 0.19228 | 0.003 | 5.272
19.5 | 1.039 | 0.19634 | 0.003 | 5.294
20 | 1.066 | 0.20042 | 0.002 | 5.318

## 48. Re 1M Mach 0.50 (2)
BIGFOIL.COM POLAR EXPORT
PW Rennbrett Strak 2 final Mod_GDES
PW Rennbrett Strak 2 final Mod_GDES |  |  |  | Cl Max: | 1.0635 | at alpha= | 8 | deg
XFOIL ncrit=9 |  |  |  | L/D Max: | 86.092 | at alpha= | 5 | deg
Re: | 1000000 |  |  | Cd Min: | 0.30637 | at alpha= | -20 | deg
Mach: | 0.5 |  |  | Cl=0 at alpha= | -0.34615 | deg
|  |  |  | @ Cl=0.1, Cd= | 0.0048094
|  |  |  | @ Cl=0.4, Cd= | 0.0058338
|  |  |  | @ Cl=0.6, Cd= | 0.0071859
alpha (deg) | Cl | Cd | Cm | Cl/Cd
-20 | -1.0539 | 0.30637 | 0.1514 | -3.44
-19.5 | -1.0302 | 0.29745 | 0.1458 | -3.4634
-19 | -1.006 | 0.28852 | 0.1398 | -3.4868
-18.5 | -0.9821 | 0.27976 | 0.1339 | -3.5105
-18 | -0.9588 | 0.27108 | 0.1282 | -3.537
-17.5 | -0.9354 | 0.26235 | 0.1225 | -3.5655
-17 | -0.9121 | 0.25355 | 0.1169 | -3.5973
-16 | -0.8657 | 0.23551 | 0.1068 | -3.6759
-15.5 | -0.843 | 0.22713 | 0.1019 | -3.7115
-15 | -0.8203 | 0.21873 | 0.0969 | -3.7503
-14.5 | -0.7977 | 0.21018 | 0.0918 | -3.7953
-14 | -0.7751 | 0.20137 | 0.0868 | -3.8491
-13.5 | -0.7529 | 0.19228 | 0.081 | -3.9156
-13 | -0.7327 | 0.18345 | 0.0754 | -3.994
-12 | -0.6929 | 0.16557 | 0.0668 | -4.1849
-11.5 | -0.6739 | 0.15724 | 0.0626 | -4.2858
-11 | -0.6558 | 0.14886 | 0.0583 | -4.4055
-10.5 | -0.6387 | 0.14033 | 0.0538 | -4.5514
-10 | -0.6228 | 0.13179 | 0.0495 | -4.7257
-9.5 | -0.6078 | 0.12316 | 0.045 | -4.935
-9 | -0.5937 | 0.1145 | 0.0404 | -5.1852
-8.5 | -0.5825 | 0.10526 | 0.0343 | -5.5339
-8 | -0.5708 | 0.09668 | 0.0296 | -5.904
-7 | -0.5599 | 0.07901 | 0.0198 | -7.0864
-6.5 | -0.5572 | 0.07114 | 0.0146 | -7.8324
-6 | -0.5533 | 0.06268 | 0.0068 | -8.8274
-5.5 | -0.5347 | 0.05303 | -0.0018 | -10.083
-5 | -0.508 | 0.04319 | -0.0075 | -11.762
-4.5 | -0.485 | 0.03207 | -0.0074 | -15.1232
-4 | -0.4454 | 0.02331 | -0.0059 | -19.1077
-3.5 | -0.393 | 0.01663 | -0.0031 | -23.632
-3 | -0.3334 | 0.01211 | -0.0003 | -27.531
-2 | -0.2055 | 0.00842 | 0.004 | -24.4062
-1.5 | -0.1397 | 0.00774 | 0.0053 | -18.0491
-0.5 | -0.0148 | 0.00606 | 0.007 | -2.4422
0 | 0.0333 | 0.00465 | 0.0111 | 7.1613
0.5 | 0.117 | 0.00485 | 0.0084 | 24.1237
1 | 0.2115 | 0.00514 | 0.0027 | 41.1479
2 | 0.3721 | 0.00569 | -0.0029 | 65.3954
2.5 | 0.4342 | 0.00601 | -0.0018 | 72.2463
3.5 | 0.5593 | 0.00685 | 0.0007 | 81.6496
4 | 0.6223 | 0.00737 | 0.0021 | 84.4369
5 | 0.749 | 0.0087 | 0.0055 | 86.092
5.5 | 0.8128 | 0.00953 | 0.0075 | 85.2886
6 | 0.8761 | 0.01059 | 0.01 | 82.729
6.5 | 0.9384 | 0.01199 | 0.0129 | 78.2652
7 | 0.997 | 0.01404 | 0.0164 | 71.0114
7.5 | 1.0418 | 0.01759 | 0.0209 | 59.2268
8 | 1.0635 | 0.02284 | 0.0259 | 46.563
8.5 | 1.0461 | 0.02933 | 0.03 | 35.6666
9 | 1.0173 | 0.03878 | 0.0253 | 26.2326
9.5 | 0.9871 | 0.05167 | 0.0149 | 19.1039
10 | 0.9564 | 0.06508 | 0.0055 | 14.6958
10.5 | 0.9237 | 0.07874 | -0.003 | 11.731
11 | 0.895 | 0.09219 | -0.0109 | 9.7082
11.5 | 0.8664 | 0.10641 | -0.019 | 8.1421
12 | 0.8506 | 0.11954 | -0.0262 | 7.1156
12.5 | 0.8372 | 0.13322 | -0.0335 | 6.2843
13 | 0.8341 | 0.14545 | -0.04 | 5.7346

## 49. Re 2M Mach 0.00 (1)
BIGFOIL.COM POLAR EXPORT
PW Rennbrett Strak 2 final Mod_GDES
PW Rennbrett Strak 2 final Mod_GDES |  |  |  | Cl Max: | 0.919 | at alpha= | 9.5 | deg
JavaFoil+Calcfoil stall+Eppler ext transition |  |  |  | L/D Max: | 90.105 | at alpha= | 5 | deg
Re: | 2000000 |  |  | Cd Min: | 0.00435 | at alpha= | -0.5 | deg
Mach: | 0 |  |  | Cl=0 at alpha= | -0.16379 | deg
|  |  |  | @ Cl=0.1, Cd= | 0.0044293
|  |  |  | @ Cl=0.4, Cd= | 0.0054935
|  |  |  | @ Cl=0.6, Cd= | 0.0067965
alpha (deg) | Cl | Cd | Cm | Cl/Cd
-12.5 | -0.33 | 0.08715 | 0.005 | -3.789
-12 | -0.349 | 0.08212 | 0.005 | -4.252
-11.5 | -0.368 | 0.07752 | 0.005 | -4.752
-11 | -0.386 | 0.0731 | 0.005 | -5.283
-10.5 | -0.403 | 0.06874 | 0.005 | -5.864
-10 | -0.419 | 0.06495 | 0.005 | -6.449
-9.5 | -0.433 | 0.06127 | 0.005 | -7.066
-9 | -0.445 | 0.05789 | 0.005 | -7.682
-8.5 | -0.454 | 0.05412 | 0.005 | -8.384
-8 | -0.459 | 0.05106 | 0.005 | -8.993
-7.5 | -0.461 | 0.04815 | 0.005 | -9.564
-7 | -0.458 | 0.04527 | 0.005 | -10.109
-6.5 | -0.449 | 0.04302 | 0.005 | -10.436
-6 | -0.436 | 0.04048 | 0.005 | -10.76
-5.5 | -0.417 | 0.03841 | 0.005 | -10.85
-5 | -0.392 | 0.03648 | 0.004 | -10.758
-4.5 | -0.364 | 0.03467 | 0.004 | -10.489
-4 | -0.331 | 0.03309 | 0.004 | -9.994
-3.5 | -0.294 | 0.03171 | 0.004 | -9.276
-3 | -0.317 | 0.00797 | 0.012 | -39.802
-2.5 | -0.265 | 0.00783 | 0.012 | -33.801
-2 | -0.21 | 0.0077 | 0.012 | -27.286
-1.5 | -0.154 | 0.00762 | 0.012 | -20.193
-1 | -0.097 | 0.00758 | 0.012 | -12.784
-0.5 | -0.039 | 0.00435 | 0.012 | -9.012
0 | 0.019 | 0.0044 | 0.011 | 4.273
0.5 | 0.077 | 0.00435 | 0.011 | 17.649
1 | 0.135 | 0.00455 | 0.011 | 29.641
1.5 | 0.193 | 0.00469 | 0.011 | 41.076
2 | 0.251 | 0.00486 | 0.011 | 51.611
2.5 | 0.309 | 0.00505 | 0.011 | 61.075
3 | 0.366 | 0.0053 | 0.011 | 69.11
3.5 | 0.424 | 0.00563 | 0.011 | 75.194
4 | 0.481 | 0.00588 | 0.011 | 81.723
4.5 | 0.537 | 0.00622 | 0.01 | 86.411
5 | 0.593 | 0.00658 | 0.01 | 90.105
5.5 | 0.647 | 0.00825 | 0.01 | 78.418
6 | 0.699 | 0.00861 | 0.01 | 81.112
6.5 | 0.747 | 0.00907 | 0.01 | 82.422
7 | 0.792 | 0.0096 | 0.01 | 82.433
7.5 | 0.832 | 0.01021 | 0.01 | 81.478
8 | 0.866 | 0.01055 | 0.009 | 82.065
8.5 | 0.893 | 0.01075 | 0.009 | 83.127
9 | 0.909 | 0.01219 | 0.009 | 74.592
9.5 | 0.919 | 0.0132 | 0.009 | 69.572
10 | 0.918 | 0.01468 | 0.008 | 62.577
10.5 | 0.909 | 0.01686 | 0.008 | 53.877
11 | 0.889 | 0.02032 | 0.008 | 43.757
11.5 | 0.855 | 0.02733 | 0.007 | 31.29
12 | 0.811 | 0.03957 | 0.007 | 20.493
12.5 | 0.762 | 0.05743 | 0.006 | 13.27
13 | 0.725 | 0.07125 | 0.005 | 10.172
13.5 | 0.688 | 0.08536 | 0.004 | 8.065
14 | 0.659 | 0.09401 | 0.004 | 7.009
14.5 | 0.627 | 0.1035 | 0.003 | 6.056

## 50. Re 2M Mach 0.00 (2)
BIGFOIL.COM POLAR EXPORT
PW Rennbrett Strak 2 final Mod_GDES
PW Rennbrett Strak 2 final Mod_GDES |  |  |  | Cl Max: | 1.3968 | at alpha= | 13.5 | deg
XFOIL ncrit=9 |  |  |  | L/D Max: | 98.4647 | at alpha= | 6 | deg
Re: | 2000000 |  |  | Cd Min: | 0.16558 | at alpha= | 18.5 | deg
Mach: | 0 |  |  | Cl=0 at alpha= | -0.32353 | deg
|  |  |  | @ Cl=0.1, Cd= | 0.0038622
|  |  |  | @ Cl=0.4, Cd= | 0.0049195
|  |  |  | @ Cl=0.6, Cd= | 0.0062435
alpha (deg) | Cl | Cd | Cm | Cl/Cd
-6.5 | -0.6515 | 0.01699 | -0.0015 | -38.3461
-6 | -0.6035 | 0.01512 | 0.0001 | -39.914
-5.5 | -0.5589 | 0.01245 | 0.0024 | -44.8916
-5 | -0.5093 | 0.01068 | 0.0038 | -47.6873
-4.5 | -0.457 | 0.00955 | 0.0048 | -47.8534
-4 | -0.4036 | 0.00863 | 0.0055 | -46.7671
-3.5 | -0.3492 | 0.00801 | 0.0061 | -43.5955
-3 | -0.2942 | 0.00745 | 0.0066 | -39.4899
-2.5 | -0.2388 | 0.007 | 0.007 | -34.1143
-2 | -0.1831 | 0.00668 | 0.0073 | -27.4102
-1.5 | -0.1276 | 0.00638 | 0.0075 | -20
-1 | -0.0726 | 0.00596 | 0.0076 | -12.1812
-0.5 | -0.0186 | 0.00539 | 0.0078 | -3.4508
0 | 0.0341 | 0.00474 | 0.0082 | 7.1941
0.5 | 0.0796 | 0.00383 | 0.0106 | 20.7833
1 | 0.1366 | 0.00392 | 0.0108 | 34.8469
1.5 | 0.2057 | 0.00416 | 0.008 | 49.4471
2 | 0.2737 | 0.00442 | 0.0053 | 61.9231
2.5 | 0.3446 | 0.00469 | 0.0019 | 73.4755
3 | 0.4122 | 0.00497 | -0.0007 | 82.9376
3.5 | 0.4643 | 0.00528 | 0 | 87.9356
4 | 0.5165 | 0.00559 | 0.0007 | 92.3971
4.5 | 0.5687 | 0.00596 | 0.0013 | 95.4195
5 | 0.6206 | 0.00643 | 0.002 | 96.5163
5.5 | 0.6727 | 0.00686 | 0.0026 | 98.0612
6 | 0.7247 | 0.00736 | 0.0031 | 98.4647
6.5 | 0.7764 | 0.00797 | 0.0037 | 97.4153
7 | 0.828 | 0.00855 | 0.0043 | 96.8421
7.5 | 0.8792 | 0.00922 | 0.0048 | 95.3579
8 | 0.9305 | 0.0099 | 0.0053 | 93.9899
8.5 | 0.9815 | 0.01064 | 0.0059 | 92.2462
9 | 1.0322 | 0.01137 | 0.0064 | 90.7828
9.5 | 1.0814 | 0.01244 | 0.007 | 86.9293
10 | 1.1307 | 0.01333 | 0.0076 | 84.8237
10.5 | 1.1788 | 0.01439 | 0.0082 | 81.918
11 | 1.2252 | 0.01558 | 0.009 | 78.6393
11.5 | 1.2628 | 0.01797 | 0.0104 | 70.2727
12 | 1.3051 | 0.01928 | 0.0115 | 67.6919
12.5 | 1.3421 | 0.02103 | 0.013 | 63.8184
13 | 1.3734 | 0.02307 | 0.0149 | 59.5319
13.5 | 1.3968 | 0.02537 | 0.0174 | 55.0572
14 | 1.3965 | 0.02822 | 0.0221 | 49.4862
14.5 | 1.3898 | 0.0328 | 0.0234 | 42.372
15 | 1.3847 | 0.03893 | 0.0213 | 35.569
15.5 | 1.3655 | 0.04859 | 0.0158 | 28.1025
16 | 1.302 | 0.06703 | 0.0045 | 19.4241
16.5 | 1.2815 | 0.07856 | -0.0019 | 16.3124
17 | 1.1919 | 0.10397 | -0.0163 | 11.4639
17.5 | 1.1279 | 0.12658 | -0.0289 | 8.9106
18 | 1.0808 | 0.14721 | -0.0406 | 7.3419
18.5 | 1.0489 | 0.16558 | -0.0511 | 6.3347

## 51. Re 2M Mach 0.10 (1)
BIGFOIL.COM POLAR EXPORT
PW Rennbrett Strak 2 final Mod_GDES
PW Rennbrett Strak 2 final Mod_GDES |  |  |  | Cl Max: | 0.913 | at alpha= | 9.5 | deg
JavaFoil+Calcfoil stall+Eppler ext transition |  |  |  | L/D Max: | 89.673 | at alpha= | 5 | deg
Re: | 2000000 |  |  | Cd Min: | 0.00435 | at alpha= | -0.5 | deg
Mach: | 0.1 |  |  | Cl=0 at alpha= | -0.16379 | deg
|  |  |  | @ Cl=0.1, Cd= | 0.0044341
|  |  |  | @ Cl=0.4, Cd= | 0.0054976
|  |  |  | @ Cl=0.6, Cd= | 0.10557
alpha (deg) | Cl | Cd | Cm | Cl/Cd
-12.5 | -0.291 | 0.08784 | 0.005 | -3.311
-12 | -0.312 | 0.08287 | 0.005 | -3.765
-11.5 | -0.334 | 0.07803 | 0.005 | -4.275
-11 | -0.354 | 0.07363 | 0.005 | -4.81
-10.5 | -0.374 | 0.06901 | 0.005 | -5.419
-10 | -0.393 | 0.06524 | 0.005 | -6.02
-9.5 | -0.41 | 0.06147 | 0.005 | -6.673
-9 | -0.425 | 0.05809 | 0.005 | -7.323
-8.5 | -0.438 | 0.05438 | 0.005 | -8.047
-8 | -0.446 | 0.05131 | 0.005 | -8.698
-7.5 | -0.451 | 0.04818 | 0.005 | -9.353
-7 | -0.45 | 0.04544 | 0.005 | -9.903
-6.5 | -0.444 | 0.04298 | 0.005 | -10.337
-6 | -0.432 | 0.04062 | 0.005 | -10.637
-5.5 | -0.415 | 0.03851 | 0.005 | -10.772
-5 | -0.392 | 0.0364 | 0.005 | -10.774
-4.5 | -0.364 | 0.03467 | 0.004 | -10.496
-4 | -0.331 | 0.03311 | 0.004 | -10.009
-3.5 | -0.295 | 0.03178 | 0.004 | -9.284
-3 | -0.319 | 0.00797 | 0.012 | -39.955
-2.5 | -0.266 | 0.00788 | 0.012 | -33.738
-2 | -0.211 | 0.00772 | 0.012 | -27.329
-1.5 | -0.155 | 0.00763 | 0.012 | -20.284
-1 | -0.097 | 0.0076 | 0.012 | -12.808
-0.5 | -0.039 | 0.00435 | 0.012 | -9.049
0 | 0.019 | 0.00441 | 0.012 | 4.279
0.5 | 0.077 | 0.00436 | 0.011 | 17.726
1 | 0.136 | 0.00455 | 0.011 | 29.789
1.5 | 0.194 | 0.0047 | 0.011 | 41.241
2 | 0.252 | 0.00486 | 0.011 | 51.864
2.5 | 0.31 | 0.00505 | 0.011 | 61.365
3 | 0.368 | 0.00531 | 0.011 | 69.263
3.5 | 0.426 | 0.00565 | 0.011 | 75.39
4 | 0.483 | 0.0059 | 0.011 | 81.961
4.5 | 0.54 | 0.00623 | 0.011 | 86.633
5 | 0.596 | 0.00665 | 0.01 | 89.673
5.5 | 0.65 | 0.00826 | 0.01 | 78.665
6 | 0.702 | 0.00871 | 0.01 | 80.53
6.5 | 0.75 | 0.00917 | 0.01 | 81.838
7 | 0.795 | 0.00971 | 0.01 | 81.804
7.5 | 0.834 | 0.01025 | 0.01 | 81.36
8 | 0.867 | 0.01066 | 0.009 | 81.331
8.5 | 0.892 | 0.01148 | 0.009 | 77.755
9 | 0.906 | 0.01237 | 0.009 | 73.282
9.5 | 0.913 | 0.01345 | 0.009 | 67.891
10 | 0.91 | 0.01507 | 0.008 | 60.369
10.5 | 0.896 | 0.01743 | 0.008 | 51.417
11 | 0.869 | 0.02205 | 0.008 | 39.406
11.5 | 0.828 | 0.03088 | 0.007 | 26.815
12 | 0.778 | 0.04582 | 0.006 | 16.974
12.5 | 0.731 | 0.06226 | 0.006 | 11.744
13 | 0.691 | 0.07676 | 0.005 | 8.997
13.5 | 0.654 | 0.08895 | 0.004 | 7.351
14 | 0.622 | 0.09693 | 0.004 | 6.414
14.5 | 0.587 | 0.10557 | 0.003 | 5.557

## 52. Re 2M Mach 0.10 (2)
BIGFOIL.COM POLAR EXPORT
PW Rennbrett Strak 2 final Mod_GDES
PW Rennbrett Strak 2 final Mod_GDES |  |  |  | Cl Max: | 1.3719 | at alpha= | 13.5 | deg
XFOIL ncrit=9 |  |  |  | L/D Max: | 98.3154 | at alpha= | 6 | deg
Re: | 2000000 |  |  | Cd Min: | 0.16298 | at alpha= | 18 | deg
Mach: | 0.1 |  |  | Cl=0 at alpha= | -0.32519 | deg
|  |  |  | @ Cl=0.1, Cd= | 0.0038777
|  |  |  | @ Cl=0.4, Cd= | 0.004919
|  |  |  | @ Cl=0.6, Cd= | 0.006228
alpha (deg) | Cl | Cd | Cm | Cl/Cd
-2.5 | -0.2401 | 0.00703 | 0.0069 | -34.1536
-2 | -0.184 | 0.00671 | 0.0072 | -27.4218
-1.5 | -0.1281 | 0.0064 | 0.0074 | -20.0156
-0.5 | -0.0186 | 0.00542 | 0.0078 | -3.4317
0 | 0.0346 | 0.00477 | 0.0082 | 7.2537
0.5 | 0.0803 | 0.00385 | 0.0106 | 20.8571
1 | 0.1372 | 0.00393 | 0.0109 | 34.9109
1.5 | 0.2067 | 0.00417 | 0.0081 | 49.5683
2 | 0.2753 | 0.00443 | 0.0054 | 62.1445
2.5 | 0.3465 | 0.0047 | 0.002 | 73.7234
3 | 0.4149 | 0.00498 | -0.0008 | 83.3133
3.5 | 0.4674 | 0.00529 | 0 | 88.3554
4 | 0.5199 | 0.00562 | 0.0007 | 92.5089
4.5 | 0.5724 | 0.00598 | 0.0014 | 95.7191
5 | 0.6247 | 0.00645 | 0.002 | 96.8527
5.5 | 0.6772 | 0.0069 | 0.0027 | 98.1449
6 | 0.7295 | 0.00742 | 0.0033 | 98.3154
6.5 | 0.7816 | 0.00804 | 0.0039 | 97.2139
7 | 0.8336 | 0.00862 | 0.0045 | 96.7053
7.5 | 0.8853 | 0.00932 | 0.0051 | 94.9893
8 | 0.937 | 0.01002 | 0.0057 | 93.513
8.5 | 0.9883 | 0.0108 | 0.0063 | 91.5093
9 | 1.0395 | 0.01156 | 0.0069 | 89.9221
9.5 | 1.0891 | 0.01265 | 0.0077 | 86.0949
10 | 1.1386 | 0.01363 | 0.0084 | 83.5363
10.5 | 1.1866 | 0.01478 | 0.0092 | 80.2842
11 | 1.2324 | 0.01616 | 0.0101 | 76.2624
11.5 | 1.2681 | 0.01877 | 0.0119 | 67.5599
12 | 1.3097 | 0.02018 | 0.0132 | 64.9009
12.5 | 1.3423 | 0.02235 | 0.0151 | 60.0582
13 | 1.3665 | 0.02487 | 0.0177 | 54.9457
13.5 | 1.3719 | 0.02761 | 0.0221 | 49.6885
14 | 1.362 | 0.03222 | 0.0242 | 42.2719
14.5 | 1.3496 | 0.03927 | 0.0217 | 34.3672
15 | 1.3333 | 0.04874 | 0.0161 | 27.3554
15.5 | 1.2932 | 0.06328 | 0.007 | 20.4362
16 | 1.2185 | 0.08458 | -0.0053 | 14.4065
16.5 | 1.1781 | 0.10062 | -0.0142 | 11.7084
17 | 1.1107 | 0.12361 | -0.0271 | 8.9855
17.5 | 1.0701 | 0.14253 | -0.0377 | 7.5079
18 | 1.0299 | 0.16298 | -0.0493 | 6.3192

## 53. Re 2M Mach 0.25 (1)
BIGFOIL.COM POLAR EXPORT
PW Rennbrett Strak 2 final Mod_GDES
PW Rennbrett Strak 2 final Mod_GDES |  |  |  | Cl Max: | 0.88 | at alpha= | 8.5 | deg
JavaFoil+Calcfoil stall+Eppler ext transition |  |  |  | L/D Max: | 90.444 | at alpha= | 5 | deg
Re: | 2000000 |  |  | Cd Min: | 0.00446 | at alpha= | -0.5 | deg
Mach: | 0.25 |  |  | Cl=0 at alpha= | -0.16102 | deg
|  |  |  | @ Cl=0.1, Cd= | 0.0045115
|  |  |  | @ Cl=0.4, Cd= | 0.10143
|  |  |  | @ Cl=0.6, Cd= | 0.10143
alpha (deg) | Cl | Cd | Cm | Cl/Cd
-11 | -0.061 | 0.07488 | 0.006 | -0.812
-10.5 | -0.058 | 0.07143 | 0.005 | -0.813
-10 | -0.123 | 0.06676 | 0.005 | -1.837
-9.5 | -0.192 | 0.06286 | 0.006 | -3.047
-9 | -0.245 | 0.05925 | 0.005 | -4.133
-8.5 | -0.291 | 0.0557 | 0.006 | -5.225
-8 | -0.33 | 0.05205 | 0.005 | -6.347
-7.5 | -0.362 | 0.04897 | 0.005 | -7.399
-7 | -0.386 | 0.04624 | 0.005 | -8.34
-6.5 | -0.4 | 0.04355 | 0.005 | -9.186
-6 | -0.404 | 0.04122 | 0.005 | -9.812
-5.5 | -0.4 | 0.03895 | 0.005 | -10.264
-5 | -0.386 | 0.03679 | 0.005 | -10.487
-4.5 | -0.364 | 0.03513 | 0.005 | -10.348
-4 | -0.334 | 0.0334 | 0.004 | -10.014
-3.5 | -0.3 | 0.03196 | 0.004 | -9.382
-3 | -0.261 | 0.03055 | 0.005 | -8.541
-2.5 | -0.272 | 0.00797 | 0.012 | -34.171
-2 | -0.216 | 0.00787 | 0.012 | -27.486
-1.5 | -0.159 | 0.0077 | 0.012 | -20.633
-1 | -0.1 | 0.00763 | 0.012 | -13.106
-0.5 | -0.04 | 0.00446 | 0.012 | -9.07
0 | 0.019 | 0.0045 | 0.012 | 4.308
0.5 | 0.079 | 0.00448 | 0.012 | 17.717
1 | 0.139 | 0.00457 | 0.012 | 30.462
1.5 | 0.199 | 0.00482 | 0.012 | 41.329
2 | 0.259 | 0.00493 | 0.011 | 52.552
2.5 | 0.319 | 0.00511 | 0.011 | 62.339
3 | 0.378 | 0.00538 | 0.011 | 70.33
3.5 | 0.437 | 0.00571 | 0.011 | 76.542
4 | 0.496 | 0.006 | 0.011 | 82.735
4.5 | 0.555 | 0.00639 | 0.011 | 86.785
5 | 0.612 | 0.00677 | 0.011 | 90.444
5.5 | 0.667 | 0.00848 | 0.011 | 78.598
6 | 0.719 | 0.00895 | 0.01 | 80.345
6.5 | 0.767 | 0.00949 | 0.01 | 80.816
7 | 0.809 | 0.00977 | 0.01 | 82.792
7.5 | 0.844 | 0.01048 | 0.01 | 80.508
8 | 0.869 | 0.01139 | 0.01 | 76.26
8.5 | 0.88 | 0.01234 | 0.009 | 71.314
9 | 0.88 | 0.01357 | 0.009 | 64.839
9.5 | 0.865 | 0.0155 | 0.009 | 55.806
10 | 0.832 | 0.01888 | 0.008 | 44.068
10.5 | 0.777 | 0.02662 | 0.008 | 29.191
11 | 0.69 | 0.04947 | 0.007 | 13.942
11.5 | 0.62 | 0.06862 | 0.005 | 9.031
12 | 0.559 | 0.07997 | 0.004 | 6.99
12.5 | 0.497 | 0.08822 | 0.004 | 5.632
13 | 0.432 | 0.09432 | 0.004 | 4.579
13.5 | 0.361 | 0.10143 | 0.003 | 3.558

## 54. Re 2M Mach 0.25 (2)
BIGFOIL.COM POLAR EXPORT
PW Rennbrett Strak 2 final Mod_GDES
PW Rennbrett Strak 2 final Mod_GDES |  |  |  | Cl Max: | 1.2683 | at alpha= | 11.5 | deg
XFOIL ncrit=9 |  |  |  | L/D Max: | 98.7482 | at alpha= | 5.5 | deg
Re: | 2000000 |  |  | Cd Min: | 0.27759 | at alpha= | -20 | deg
Mach: | 0.25 |  |  | Cl=0 at alpha= | -0.33636 | deg
|  |  |  | @ Cl=0.1, Cd= | 0.0039366
|  |  |  | @ Cl=0.4, Cd= | 0.0049563
|  |  |  | @ Cl=0.6, Cd= | 0.0062014
alpha (deg) | Cl | Cd | Cm | Cl/Cd
-20 | -0.9545 | 0.27759 | 0.1288 | -3.4385
-19.5 | -0.9356 | 0.27044 | 0.1241 | -3.4595
-19 | -0.9166 | 0.2632 | 0.1193 | -3.4825
-18.5 | -0.8975 | 0.25589 | 0.1146 | -3.5074
-18 | -0.8786 | 0.24848 | 0.1099 | -3.5359
-17.5 | -0.8597 | 0.24101 | 0.1052 | -3.5671
-17 | -0.841 | 0.23345 | 0.1006 | -3.6025
-16.5 | -0.8224 | 0.22577 | 0.096 | -3.6426
-16 | -0.8041 | 0.21802 | 0.0915 | -3.6882
-15.5 | -0.7861 | 0.21005 | 0.087 | -3.7424
-15 | -0.7705 | 0.20139 | 0.0826 | -3.8259
-14.5 | -0.7526 | 0.19445 | 0.0785 | -3.8704
-14 | -0.7352 | 0.18702 | 0.0743 | -3.9311
-13.5 | -0.718 | 0.17898 | 0.0701 | -4.0116
-13 | -0.7016 | 0.17036 | 0.0654 | -4.1183
-12.5 | -0.6869 | 0.16199 | 0.061 | -4.2404
-12 | -0.6727 | 0.15355 | 0.0568 | -4.381
-11.5 | -0.6595 | 0.14508 | 0.0526 | -4.5458
-11 | -0.6473 | 0.13649 | 0.0483 | -4.7425
-10.5 | -0.636 | 0.12793 | 0.0442 | -4.9715
-10 | -0.6264 | 0.11918 | 0.0399 | -5.2559
-9.5 | -0.6178 | 0.11053 | 0.0357 | -5.5894
-9 | -0.6102 | 0.10205 | 0.0314 | -5.9794
-8.5 | -0.6065 | 0.09316 | 0.0268 | -6.5103
-8 | -0.605 | 0.08467 | 0.0221 | -7.1454
-7.5 | -0.6308 | 0.07349 | 0.0143 | -8.5835
-7 | -0.6267 | 0.06157 | 0.0041 | -10.1787
-6.5 | -0.6092 | 0.04927 | -0.0028 | -12.3645
-5.5 | -0.5724 | 0.01909 | -0.0012 | -29.9843
-5 | -0.5276 | 0.01324 | 0.0015 | -39.8489
-4.5 | -0.4742 | 0.01106 | 0.003 | -42.8752
-4 | -0.4187 | 0.00958 | 0.0042 | -43.7056
-3.5 | -0.3622 | 0.00853 | 0.0051 | -42.4619
-3 | -0.3051 | 0.00777 | 0.0059 | -39.2664
-2.5 | -0.2472 | 0.00726 | 0.0065 | -34.0496
-2 | -0.1891 | 0.00684 | 0.007 | -27.6462
-1.5 | -0.1313 | 0.00651 | 0.0073 | -20.169
-1 | -0.0742 | 0.00608 | 0.0076 | -12.2039
-0.5 | -0.018 | 0.00552 | 0.0078 | -3.2609
0 | 0.037 | 0.0049 | 0.0082 | 7.551
0.5 | 0.0841 | 0.00392 | 0.0106 | 21.4541
1 | 0.1417 | 0.00398 | 0.0112 | 35.603
1.5 | 0.2123 | 0.00423 | 0.0086 | 50.1891
2 | 0.2841 | 0.0045 | 0.0056 | 63.1333
2.5 | 0.3571 | 0.00478 | 0.0024 | 74.7071
3 | 0.4301 | 0.00508 | -0.0009 | 84.6654
3.5 | 0.4844 | 0.0054 | -0.0001 | 89.7037
4 | 0.5388 | 0.00574 | 0.0007 | 93.8676
4.5 | 0.5932 | 0.00614 | 0.0016 | 96.6124
5 | 0.6475 | 0.00663 | 0.0024 | 97.6621
5.5 | 0.7021 | 0.00711 | 0.0032 | 98.7482
6 | 0.7566 | 0.00769 | 0.0041 | 98.3875
6.5 | 0.8109 | 0.00835 | 0.005 | 97.1138
7 | 0.8651 | 0.00903 | 0.006 | 95.8029
7.5 | 0.9193 | 0.00979 | 0.007 | 93.9019
8 | 0.9732 | 0.01065 | 0.008 | 91.3803
8.5 | 1.0271 | 0.01155 | 0.0091 | 88.9264
9 | 1.0787 | 0.01289 | 0.0105 | 83.685
9.5 | 1.1298 | 0.01422 | 0.0119 | 79.4515
10 | 1.1784 | 0.01584 | 0.0135 | 74.3939
10.5 | 1.2225 | 0.01789 | 0.0154 | 68.3343
11 | 1.247 | 0.02185 | 0.0185 | 57.0709
11.5 | 1.2683 | 0.02521 | 0.0217 | 50.3094
12 | 1.2601 | 0.02929 | 0.0266 | 43.0215
12.5 | 1.2345 | 0.0371 | 0.0249 | 33.2749
13 | 1.208 | 0.04859 | 0.0171 | 24.8611
13.5 | 1.1755 | 0.06251 | 0.0078 | 18.805
14 | 1.1327 | 0.07827 | -0.0015 | 14.4717
14.5 | 1.0906 | 0.09409 | -0.0103 | 11.591
15 | 1.0532 | 0.10998 | -0.019 | 9.5763
15.5 | 1.0144 | 0.12745 | -0.0287 | 7.9592
16 | 0.9741 | 0.14686 | -0.0395 | 6.6328
16.5 | 0.9417 | 0.16637 | -0.0502 | 5.6603

## 55. Re 2M Mach 0.50 (1)
BIGFOIL.COM POLAR EXPORT
PW Rennbrett Strak 2 final Mod_GDES
PW Rennbrett Strak 2 final Mod_GDES |  |  |  | Cl Max: | 1.066 | at alpha= | 20 | deg
JavaFoil+Calcfoil stall+Eppler ext transition |  |  |  | L/D Max: | 88.432 | at alpha= | 5 | deg
Re: | 2000000 |  |  | Cd Min: | 0.00459 | at alpha= | 0 | deg
Mach: | 0.5 |  |  | Cl=0 at alpha= | -0.16418 | deg
|  |  |  | @ Cl=0.1, Cd= | 0.0046597
|  |  |  | @ Cl=0.4, Cd= | 0.0057267
|  |  |  | @ Cl=0.6, Cd= | 0.078656
alpha (deg) | Cl | Cd | Cm | Cl/Cd
-20 | -1.042 | 0.17926 | 0.006 | -5.814
-19.5 | -1.016 | 0.17261 | 0.006 | -5.887
-19 | -0.991 | 0.16793 | 0.006 | -5.902
-18.5 | -0.965 | 0.16419 | 0.006 | -5.88
-18 | -0.939 | 0.15795 | 0.006 | -5.946
-17.5 | -0.914 | 0.15345 | 0.007 | -5.955
-17 | -0.889 | 0.1491 | 0.007 | -5.959
-16.5 | -0.862 | 0.14237 | 0.007 | -6.053
-16 | -0.836 | 0.13818 | 0.007 | -6.052
-15.5 | -0.811 | 0.13384 | 0.007 | -6.058
-15 | -0.784 | 0.12786 | 0.007 | -6.129
-14.5 | -0.758 | 0.12391 | 0.007 | -6.118
-14 | -0.732 | 0.1199 | 0.007 | -6.108
-13.5 | -0.706 | 0.11388 | 0.007 | -6.196
-13 | -0.68 | 0.11004 | 0.007 | -6.178
-12.5 | -0.654 | 0.10582 | 0.007 | -6.179
-12 | -0.627 | 0.08615 | 0.007 | -7.281
-11.5 | -0.601 | 0.07765 | 0.007 | -7.743
-11 | -0.575 | 0.07927 | 0.006 | -7.248
-10.5 | -0.549 | 0.07066 | 0.006 | -7.763
-10 | -0.522 | 0.07528 | 0.006 | -6.934
-9.5 | -0.496 | 0.06398 | 0.006 | -7.748
-9 | -0.469 | 0.06499 | 0.006 | -7.219
-8.5 | -0.443 | 0.0565 | 0.006 | -7.839
-8 | -0.416 | 0.05457 | 0.006 | -7.633
-7.5 | -0.39 | 0.05212 | 0.006 | -7.481
-7 | -0.363 | 0.04938 | 0.006 | -7.359
-6.5 | -0.337 | 0.04536 | 0.006 | -7.43
-6 | -0.311 | 0.04328 | 0.006 | -7.175
-5.5 | -0.284 | 0.04015 | 0.006 | -7.072
-5 | -0.257 | 0.03826 | 0.006 | -6.728
-4.5 | -0.231 | 0.03597 | 0.006 | -6.425
-4 | -0.205 | 0.03416 | 0.006 | -5.99
-3.5 | -0.282 | 0.03273 | 0.005 | -8.608
-3 | -0.273 | 0.03142 | 0.005 | -8.689
-2.5 | -0.237 | 0.03017 | 0.005 | -7.844
-2 | -0.239 | 0.00821 | 0.014 | -29.09
-1.5 | -0.176 | 0.00808 | 0.014 | -21.839
-1 | -0.112 | 0.00784 | 0.013 | -14.224
-0.5 | -0.045 | 0.00464 | 0.013 | -9.744
0 | 0.022 | 0.00459 | 0.013 | 4.729
0.5 | 0.089 | 0.00464 | 0.013 | 19.117
1 | 0.156 | 0.00476 | 0.013 | 32.684
1.5 | 0.222 | 0.00501 | 0.013 | 44.378
2 | 0.289 | 0.00526 | 0.013 | 55.041
2.5 | 0.356 | 0.0055 | 0.013 | 64.688
3 | 0.422 | 0.00584 | 0.013 | 72.247
3.5 | 0.488 | 0.00619 | 0.012 | 78.842
4 | 0.554 | 0.00657 | 0.012 | 84.259
4.5 | 0.618 | 0.00702 | 0.012 | 87.953
5 | 0.68 | 0.00769 | 0.012 | 88.432
5.5 | 0.736 | 0.00944 | 0.012 | 77.904
6 | 0.783 | 0.01002 | 0.012 | 78.121
6.5 | 0.809 | 0.0114 | 0.011 | 70.933
7 | 0.792 | 0.01278 | 0.011 | 61.975
7.5 | 0.49 | 0.01524 | 0.011 | 32.15
8 | 0.45 | 0.04464 | 0.008 | 10.079
8.5 | 0.46 | 0.05826 | 0.004 | 7.899
9 | 0.487 | 0.06145 | 0.005 | 7.925
9.5 | 0.513 | 0.0675 | 0.004 | 7.596
10 | 0.539 | 0.0696 | 0.004 | 7.751
10.5 | 0.566 | 0.07395 | 0.004 | 7.651
11 | 0.593 | 0.07752 | 0.004 | 7.647
11.5 | 0.619 | 0.08174 | 0.004 | 7.574
12 | 0.646 | 0.08289 | 0.004 | 7.791
12.5 | 0.672 | 0.09494 | 0.004 | 7.075
13 | 0.698 | 0.11232 | 0.004 | 6.218
13.5 | 0.725 | 0.11646 | 0.004 | 6.224
14 | 0.751 | 0.11966 | 0.004 | 6.277
14.5 | 0.778 | 0.12544 | 0.004 | 6.203
15 | 0.804 | 0.12956 | 0.004 | 6.205
15.5 | 0.831 | 0.13337 | 0.004 | 6.23
16 | 0.857 | 0.1375 | 0.004 | 6.23
16.5 | 0.884 | 0.14418 | 0.004 | 6.129
17 | 0.909 | 0.14847 | 0.003 | 6.124
17.5 | 0.936 | 0.15475 | 0.003 | 6.05
18 | 0.962 | 0.15912 | 0.003 | 6.044
18.5 | 0.989 | 0.16411 | 0.003 | 6.024
19 | 1.014 | 0.16844 | 0.003 | 6.02
19.5 | 1.04 | 0.17285 | 0.003 | 6.017
20 | 1.066 | 0.17869 | 0.002 | 5.968

## 56. Re 2M Mach 0.50 (2)
BIGFOIL.COM POLAR EXPORT
PW Rennbrett Strak 2 final Mod_GDES
PW Rennbrett Strak 2 final Mod_GDES |  |  |  | Cl Max: | 1.101 | at alpha= | 8 | deg
XFOIL ncrit=9 |  |  |  | L/D Max: | 100.864 | at alpha= | 4.5 | deg
Re: | 2000000 |  |  | Cd Min: | 0.30739 | at alpha= | -20 | deg
Mach: | 0.5 |  |  | Cl=0 at alpha= | -0.37934 | deg
|  |  |  | @ Cl=0.1, Cd= | 0.0043419
|  |  |  | @ Cl=0.4, Cd= | 0.0051173
|  |  |  | @ Cl=0.6, Cd= | 0.0061476
alpha (deg) | Cl | Cd | Cm | Cl/Cd
-20 | -1.0588 | 0.30739 | 0.1537 | -3.4445
-19.5 | -1.0354 | 0.29834 | 0.1479 | -3.4705
-19 | -1.012 | 0.28945 | 0.1421 | -3.4963
-18.5 | -0.9883 | 0.28062 | 0.1364 | -3.5218
-18 | -0.965 | 0.27183 | 0.1307 | -3.55
-17.5 | -0.9415 | 0.26301 | 0.1252 | -3.5797
-17 | -0.918 | 0.25412 | 0.1197 | -3.6125
-16.5 | -0.8947 | 0.24522 | 0.1142 | -3.6486
-16 | -0.8713 | 0.23629 | 0.1088 | -3.6874
-15.5 | -0.8492 | 0.22737 | 0.1039 | -3.7349
-15 | -0.8266 | 0.21904 | 0.0989 | -3.7737
-14.5 | -0.8039 | 0.21062 | 0.0938 | -3.8168
-14 | -0.7815 | 0.20197 | 0.0888 | -3.8694
-13.5 | -0.7585 | 0.19255 | 0.0834 | -3.9392
-13 | -0.7375 | 0.18346 | 0.0781 | -4.0199
-12.5 | -0.7173 | 0.17455 | 0.0731 | -4.1094
-12 | -0.6975 | 0.16562 | 0.0682 | -4.2114
-11.5 | -0.6787 | 0.15672 | 0.0635 | -4.3307
-11 | -0.6626 | 0.14731 | 0.0588 | -4.498
-10.5 | -0.6458 | 0.13863 | 0.0544 | -4.6584
-10 | -0.6297 | 0.13034 | 0.0502 | -4.8312
-9.5 | -0.6147 | 0.12187 | 0.0458 | -5.0439
-9 | -0.6006 | 0.11341 | 0.0413 | -5.2958
-8.5 | -0.5879 | 0.10498 | 0.0368 | -5.6001
-8 | -0.577 | 0.09652 | 0.0322 | -5.978
-7.5 | -0.5677 | 0.08811 | 0.0274 | -6.4431
-7 | -0.5604 | 0.07908 | 0.0218 | -7.0865
-6.5 | -0.5589 | 0.07075 | 0.0163 | -7.8996
-6 | -0.5572 | 0.06147 | 0.0075 | -9.0646
-5.5 | -0.5561 | 0.0528 | 0.0031 | -10.5322
-5 | -0.5392 | 0.04019 | -0.0028 | -13.4163
-4.5 | -0.5044 | 0.02997 | -0.0045 | -16.8302
-4 | -0.4599 | 0.02104 | -0.0034 | -21.8584
-3.5 | -0.4069 | 0.01374 | -0.0006 | -29.6143
-3 | -0.3441 | 0.01009 | 0.002 | -34.1031
-2.5 | -0.2792 | 0.00823 | 0.0041 | -33.9247
-2 | -0.2127 | 0.00732 | 0.0056 | -29.0574
-1.5 | -0.1455 | 0.00693 | 0.0065 | -20.9957
-1 | -0.0796 | 0.0065 | 0.0072 | -12.2462
-0.5 | -0.0153 | 0.00594 | 0.0077 | -2.5758
0 | 0.0481 | 0.00542 | 0.0081 | 8.8745
0.5 | 0.1025 | 0.00429 | 0.0104 | 23.8928
1 | 0.1627 | 0.00421 | 0.0125 | 38.6461
1.5 | 0.2399 | 0.00449 | 0.0105 | 53.4298
2.5 | 0.4058 | 0.00514 | 0.0039 | 78.9494
3 | 0.4995 | 0.00551 | -0.0014 | 90.6534
3.5 | 0.5622 | 0.00589 | -0.0001 | 95.4499
4 | 0.6253 | 0.00632 | 0.0014 | 98.9399
4.5 | 0.6889 | 0.00683 | 0.0031 | 100.8638
5 | 0.7526 | 0.00747 | 0.0049 | 100.7497
5.5 | 0.8172 | 0.00814 | 0.007 | 100.3931
6 | 0.8819 | 0.00899 | 0.0094 | 98.0979
6.5 | 0.9469 | 0.01001 | 0.0122 | 94.5954
7 | 1.011 | 0.01142 | 0.0156 | 88.5289
7.5 | 1.0668 | 0.01405 | 0.02 | 75.9288
8 | 1.101 | 0.01868 | 0.0254 | 58.94
8.5 | 1.0966 | 0.02537 | 0.0304 | 43.2243
9 | 1.064 | 0.03289 | 0.0308 | 32.3503
9.5 | 1.0347 | 0.04505 | 0.0207 | 22.9678
10 | 1.0059 | 0.05834 | 0.0108 | 17.242
10.5 | 0.9749 | 0.07141 | 0.0027 | 13.6521
11 | 0.947 | 0.08398 | -0.0045 | 11.2765
11.5 | 0.9207 | 0.09675 | -0.0118 | 9.5163
12 | 0.8997 | 0.10955 | -0.019 | 8.2127
12.5 | 0.8803 | 0.12309 | -0.0267 | 7.1517
13 | 0.8651 | 0.13696 | -0.0346 | 6.3164

## 57. Re 3M Mach 0.00 (1)
BIGFOIL.COM POLAR EXPORT
PW Rennbrett Strak 2 final Mod_GDES
PW Rennbrett Strak 2 final Mod_GDES |  |  |  | Cl Max: | 0.925 | at alpha= | 10 | deg
JavaFoil+Calcfoil stall+Eppler ext transition |  |  |  | L/D Max: | 94.682 | at alpha= | 5 | deg
Re: | 3000000 |  |  | Cd Min: | 0.00441 | at alpha= | 0 | deg
Mach: | 0 |  |  | Cl=0 at alpha= | -0.16379 | deg
|  |  |  | @ Cl=0.1, Cd= | 0.0044359
|  |  |  | @ Cl=0.4, Cd= | 0.0052052
|  |  |  | @ Cl=0.6, Cd= | 0.10249
alpha (deg) | Cl | Cd | Cm | Cl/Cd
-11 | -0.387 | 0.07077 | 0.006 | -5.469
-10.5 | -0.404 | 0.06628 | 0.006 | -6.098
-10 | -0.42 | 0.06277 | 0.006 | -6.689
-9.5 | -0.434 | 0.0592 | 0.006 | -7.333
-9 | -0.446 | 0.05582 | 0.006 | -7.99
-8.5 | -0.455 | 0.05222 | 0.006 | -8.721
-8 | -0.461 | 0.04905 | 0.006 | -9.401
-7.5 | -0.463 | 0.04612 | 0.006 | -10.036
-7 | -0.462 | 0.04236 | 0.007 | -10.902
-6.5 | -0.452 | 0.04087 | 0.006 | -11.063
-6 | -0.543 | 0.00874 | 0.012 | -62.057
-5.5 | -0.519 | 0.0086 | 0.012 | -60.404
-5 | -0.489 | 0.00831 | 0.012 | -58.902
-4.5 | -0.454 | 0.00816 | 0.012 | -55.607
-4 | -0.413 | 0.00793 | 0.012 | -52.036
-3.5 | -0.367 | 0.0078 | 0.012 | -47.045
-3 | -0.317 | 0.00766 | 0.012 | -41.419
-2.5 | -0.265 | 0.00755 | 0.012 | -35.079
-2 | -0.21 | 0.00739 | 0.012 | -28.418
-1.5 | -0.154 | 0.00728 | 0.012 | -21.147
-1 | -0.097 | 0.0072 | 0.012 | -13.458
-0.5 | -0.039 | 0.00499 | 0.012 | -7.847
0 | 0.019 | 0.00441 | 0.011 | 4.264
0.5 | 0.077 | 0.00442 | 0.011 | 17.384
1 | 0.135 | 0.00446 | 0.011 | 30.201
1.5 | 0.193 | 0.00452 | 0.011 | 42.671
2 | 0.251 | 0.0047 | 0.011 | 53.317
2.5 | 0.309 | 0.00489 | 0.011 | 63.041
3 | 0.366 | 0.00517 | 0.011 | 70.831
3.5 | 0.424 | 0.00523 | 0.011 | 80.949
4 | 0.481 | 0.00561 | 0.011 | 85.782
4.5 | 0.537 | 0.00595 | 0.01 | 90.323
5 | 0.593 | 0.00627 | 0.01 | 94.682
5.5 | 0.647 | 0.00767 | 0.01 | 84.342
6 | 0.699 | 0.00799 | 0.01 | 87.389
6.5 | 0.747 | 0.00841 | 0.01 | 88.879
7 | 0.792 | 0.00891 | 0.01 | 88.854
7.5 | 0.832 | 0.00938 | 0.01 | 88.646
8 | 0.867 | 0.01 | 0.009 | 86.698
8.5 | 0.895 | 0.01033 | 0.009 | 86.609
9 | 0.914 | 0.01117 | 0.009 | 81.838
9.5 | 0.924 | 0.01202 | 0.009 | 76.818
10 | 0.925 | 0.01315 | 0.008 | 70.39
10.5 | 0.918 | 0.01471 | 0.008 | 62.419
11 | 0.903 | 0.01694 | 0.008 | 53.279
11.5 | 0.876 | 0.02108 | 0.007 | 41.545
12 | 0.841 | 0.02733 | 0.007 | 30.782
12.5 | 0.798 | 0.03819 | 0.006 | 20.884
13 | 0.753 | 0.05211 | 0.006 | 14.447
13.5 | 0.708 | 0.06866 | 0.005 | 10.314
14 | 0.672 | 0.08094 | 0.005 | 8.302
14.5 | 0.634 | 0.0941 | 0.004 | 6.742
15 | 0.595 | 0.10249 | 0.004 | 5.808

## 58. Re 3M Mach 0.00 (2)
BIGFOIL.COM POLAR EXPORT
PW Rennbrett Strak 2 final Mod_GDES
PW Rennbrett Strak 2 final Mod_GDES |  |  |  | Cl Max: | 1.4588 | at alpha= | 15 | deg
XFOIL ncrit=9 |  |  |  | L/D Max: | 105.446 | at alpha= | 5.5 | deg
Re: | 3000000 |  |  | Cd Min: | 0.27072 | at alpha= | -20 | deg
Mach: | 0 |  |  | Cl=0 at alpha= | -0.32664 | deg
|  |  |  | @ Cl=0.1, Cd= | 0.0042126
|  |  |  | @ Cl=0.4, Cd= | 0.0046624
|  |  |  | @ Cl=0.6, Cd= | 0.005819
alpha (deg) | Cl | Cd | Cm | Cl/Cd
-20 | -0.9327 | 0.27072 | 0.123 | -3.4453
-19.5 | -0.9152 | 0.26439 | 0.1186 | -3.4616
-19 | -0.8975 | 0.25781 | 0.1141 | -3.4812
-18.5 | -0.8795 | 0.25101 | 0.1096 | -3.5038
-18 | -0.8617 | 0.24404 | 0.1053 | -3.531
-17.5 | -0.8433 | 0.23686 | 0.101 | -3.5603
-17 | -0.8254 | 0.22956 | 0.0966 | -3.5956
-16.5 | -0.8078 | 0.22214 | 0.0923 | -3.6364
-16 | -0.7905 | 0.21458 | 0.0879 | -3.6839
-15.5 | -0.7736 | 0.20676 | 0.0836 | -3.7415
-15 | -0.7573 | 0.19881 | 0.0793 | -3.8092
-14.5 | -0.7418 | 0.1904 | 0.0749 | -3.896
-14 | -0.7272 | 0.18169 | 0.0705 | -4.0024
-13.5 | -0.7172 | 0.17185 | 0.0658 | -4.1734
-13 | -0.7028 | 0.16427 | 0.0618 | -4.2783
-12.5 | -0.6887 | 0.15672 | 0.0578 | -4.3945
-12 | -0.6755 | 0.14894 | 0.0538 | -4.5354
-11.5 | -0.6634 | 0.14085 | 0.0498 | -4.71
-11 | -0.6525 | 0.13262 | 0.0457 | -4.9201
-10.5 | -0.6424 | 0.1244 | 0.0416 | -5.164
-10 | -0.6345 | 0.1158 | 0.0374 | -5.4793
-8 | -0.7911 | 0.02691 | -0.0024 | -29.398
-7.5 | -0.7708 | 0.01445 | 0.0003 | -53.3426
-7 | -0.7189 | 0.01354 | 0.0009 | -53.0945
-6.5 | -0.6716 | 0.01286 | 0.0027 | -52.224
-6 | -0.6206 | 0.01193 | 0.0037 | -52.0201
-5.5 | -0.5684 | 0.01087 | 0.0045 | -52.2907
-5 | -0.5153 | 0.00982 | 0.0053 | -52.4745
-4.5 | -0.4614 | 0.00894 | 0.0058 | -51.6107
-4 | -0.407 | 0.0082 | 0.0063 | -49.6341
-3.5 | -0.3521 | 0.00758 | 0.0068 | -46.4512
-3 | -0.2972 | 0.00689 | 0.0072 | -43.135
-2.5 | -0.2414 | 0.00656 | 0.0075 | -36.7988
-2 | -0.1853 | 0.00634 | 0.0077 | -29.2271
-1.5 | -0.1294 | 0.00612 | 0.0078 | -21.1438
-1 | -0.0739 | 0.00583 | 0.0079 | -12.6758
-0.5 | -0.019 | 0.00541 | 0.008 | -3.512
0 | 0.0358 | 0.00506 | 0.0081 | 7.0751
0.5 | 0.0881 | 0.00434 | 0.0086 | 20.2995
1 | 0.1376 | 0.00381 | 0.01 | 36.1155
1.5 | 0.1901 | 0.00383 | 0.0112 | 49.6345
2 | 0.2531 | 0.00405 | 0.0097 | 62.4938
2.5 | 0.3189 | 0.00432 | 0.0075 | 73.8194
3 | 0.385 | 0.0046 | 0.0052 | 83.6957
3.5 | 0.4643 | 0.00493 | -0.0001 | 94.1785
4 | 0.5181 | 0.00523 | 0.0002 | 99.0631
4.5 | 0.57 | 0.00557 | 0.001 | 102.3339
5 | 0.6218 | 0.006 | 0.0017 | 103.6333
5.5 | 0.6738 | 0.00639 | 0.0023 | 105.446
6 | 0.7256 | 0.00691 | 0.003 | 105.0072
6.5 | 0.7775 | 0.00739 | 0.0036 | 105.2097
7 | 0.8293 | 0.00794 | 0.0041 | 104.4458
7.5 | 0.881 | 0.00848 | 0.0047 | 103.8915
8 | 0.9326 | 0.00904 | 0.0052 | 103.1637
8.5 | 0.9841 | 0.00967 | 0.0057 | 101.7684
9 | 1.0351 | 0.0104 | 0.0062 | 99.5288
9.5 | 1.086 | 0.0111 | 0.0066 | 97.8378
10 | 1.1359 | 0.012 | 0.0072 | 94.6583
10.5 | 1.1835 | 0.01325 | 0.0079 | 89.3208
11 | 1.2323 | 0.01405 | 0.0085 | 87.7082
11.5 | 1.2798 | 0.01497 | 0.0091 | 85.491
12 | 1.3257 | 0.01601 | 0.0099 | 82.8045
12.5 | 1.3688 | 0.01727 | 0.0109 | 79.2588
13 | 1.4087 | 0.01876 | 0.0122 | 75.0906
13.5 | 1.4351 | 0.02148 | 0.0146 | 66.811
14 | 1.4478 | 0.02473 | 0.0181 | 58.5443
14.5 | 1.4426 | 0.02769 | 0.0232 | 52.0982
15 | 1.4588 | 0.03009 | 0.0246 | 48.4812
15.5 | 1.4571 | 0.03512 | 0.024 | 41.4892
16 | 1.4206 | 0.04669 | 0.0176 | 30.4262
16.5 | 1.4151 | 0.05485 | 0.0129 | 25.7995
17 | 1.3305 | 0.07711 | -0.0002 | 17.2546
17.5 | 1.227 | 0.10475 | -0.0158 | 11.7136
18 | 1.1441 | 0.13132 | -0.0308 | 8.7123
18.5 | 1.0963 | 0.15224 | -0.0429 | 7.2011
19 | 1.0808 | 0.1661 | -0.051 | 6.5069
19.5 | 1.0512 | 0.18474 | -0.062 | 5.6902
20 | 1.0279 | 0.20313 | -0.0727 | 5.0603

## 59. Re 3M Mach 0.10 (1)
BIGFOIL.COM POLAR EXPORT
PW Rennbrett Strak 2 final Mod_GDES
PW Rennbrett Strak 2 final Mod_GDES |  |  |  | Cl Max: | 0.918 | at alpha= | 9.5 | deg
JavaFoil+Calcfoil stall+Eppler ext transition |  |  |  | L/D Max: | 94.894 | at alpha= | 5 | deg
Re: | 3000000 |  |  | Cd Min: | 0.00441 | at alpha= | 0.5 | deg
Mach: | 0.1 |  |  | Cl=0 at alpha= | -0.16379 | deg
|  |  |  | @ Cl=0.1, Cd= | 0.0044763
|  |  |  | @ Cl=0.4, Cd= | 0.0052252
|  |  |  | @ Cl=0.6, Cd= | 0.09683
alpha (deg) | Cl | Cd | Cm | Cl/Cd
-10 | -0.394 | 0.06318 | 0.006 | -6.231
-9.5 | -0.411 | 0.05946 | 0.006 | -6.916
-9 | -0.427 | 0.05605 | 0.006 | -7.609
-8.5 | -0.439 | 0.0525 | 0.006 | -8.364
-8 | -0.448 | 0.04931 | 0.006 | -9.087
-7.5 | -0.453 | 0.0463 | 0.006 | -9.779
-7 | -0.453 | 0.04337 | 0.006 | -10.438
-6.5 | -0.448 | 0.04027 | 0.007 | -11.134
-6 | -0.436 | 0.03849 | 0.006 | -11.322
-5.5 | -0.421 | 0.03506 | 0.007 | -12.009
-5 | -0.489 | 0.0084 | 0.012 | -58.167
-4.5 | -0.454 | 0.00821 | 0.012 | -55.289
-4 | -0.414 | 0.00796 | 0.012 | -51.976
-3.5 | -0.368 | 0.00782 | 0.012 | -47.059
-3 | -0.319 | 0.00767 | 0.012 | -41.565
-2.5 | -0.266 | 0.00755 | 0.012 | -35.195
-2 | -0.211 | 0.00742 | 0.012 | -28.446
-1.5 | -0.155 | 0.00728 | 0.012 | -21.24
-1 | -0.097 | 0.0072 | 0.012 | -13.522
-0.5 | -0.039 | 0.00499 | 0.012 | -7.888
0 | 0.019 | 0.00456 | 0.012 | 4.139
0.5 | 0.077 | 0.00441 | 0.011 | 17.513
1 | 0.136 | 0.00458 | 0.011 | 29.611
1.5 | 0.194 | 0.00452 | 0.011 | 42.875
2 | 0.252 | 0.00471 | 0.011 | 53.525
2.5 | 0.31 | 0.00489 | 0.011 | 63.35
3 | 0.368 | 0.00517 | 0.011 | 71.186
3.5 | 0.426 | 0.00527 | 0.011 | 80.773
4 | 0.483 | 0.00561 | 0.011 | 86.117
4.5 | 0.54 | 0.00596 | 0.011 | 90.63
5 | 0.596 | 0.00628 | 0.01 | 94.894
5.5 | 0.65 | 0.00768 | 0.01 | 84.607
6 | 0.702 | 0.00808 | 0.01 | 86.794
6.5 | 0.75 | 0.0085 | 0.01 | 88.259
7 | 0.795 | 0.00894 | 0.01 | 88.929
7.5 | 0.834 | 0.0095 | 0.01 | 87.836
8 | 0.868 | 0.00979 | 0.009 | 88.627
8.5 | 0.895 | 0.01046 | 0.009 | 85.544
9 | 0.911 | 0.01132 | 0.009 | 80.543
9.5 | 0.918 | 0.01222 | 0.009 | 75.136
10 | 0.917 | 0.01345 | 0.008 | 68.146
10.5 | 0.906 | 0.01512 | 0.008 | 59.939
11 | 0.884 | 0.01798 | 0.008 | 49.188
11.5 | 0.852 | 0.02283 | 0.007 | 37.332
12 | 0.812 | 0.03056 | 0.007 | 26.554
12.5 | 0.763 | 0.04317 | 0.006 | 17.677
13 | 0.714 | 0.05912 | 0.006 | 12.073
13.5 | 0.669 | 0.07498 | 0.005 | 8.919
14 | 0.631 | 0.0863 | 0.004 | 7.314
14.5 | 0.593 | 0.09683 | 0.004 | 6.125

## 60. Re 3M Mach 0.10 (2)
BIGFOIL.COM POLAR EXPORT
PW Rennbrett Strak 2 final Mod_GDES
PW Rennbrett Strak 2 final Mod_GDES |  |  |  | Cl Max: | 1.4228 | at alpha= | 15 | deg
XFOIL ncrit=9 |  |  |  | L/D Max: | 105.49 | at alpha= | 5.5 | deg
Re: | 3000000 |  |  | Cd Min: | 0.21971 | at alpha= | 20 | deg
Mach: | 0.1 |  |  | Cl=0 at alpha= | -0.32849 | deg
|  |  |  | @ Cl=0.1, Cd= | 0.0042308
|  |  |  | @ Cl=0.4, Cd= | 0.004664
|  |  |  | @ Cl=0.6, Cd= | 0.0058108
alpha (deg) | Cl | Cd | Cm | Cl/Cd
-12 | -0.6755 | 0.14967 | 0.0544 | -4.5133
-11.5 | -0.6632 | 0.14158 | 0.0504 | -4.6843
-11 | -0.652 | 0.13334 | 0.0463 | -4.8898
-10.5 | -0.6416 | 0.12509 | 0.0422 | -5.1291
-10 | -0.6333 | 0.11647 | 0.0379 | -5.4375
-9.5 | -0.6265 | 0.10761 | 0.0335 | -5.8219
-9 | -0.6224 | 0.09911 | 0.0291 | -6.2799
-8.5 | -0.6195 | 0.09015 | 0.0244 | -6.8719
-8 | -0.6252 | 0.08171 | 0.0196 | -7.6515
-7.5 | -0.635 | 0.0717 | 0.0112 | -8.8563
-7 | -0.7237 | 0.01398 | 0.0003 | -51.7668
-6.5 | -0.6759 | 0.01325 | 0.0022 | -51.0113
-6 | -0.6244 | 0.01232 | 0.0033 | -50.6818
-5.5 | -0.5718 | 0.01117 | 0.0042 | -51.1907
-5 | -0.5184 | 0.01004 | 0.0049 | -51.6335
-4.5 | -0.4642 | 0.00909 | 0.0056 | -51.0671
-3.5 | -0.3542 | 0.00764 | 0.0066 | -46.3613
-3 | -0.2989 | 0.00693 | 0.0072 | -43.1313
-2.5 | -0.2427 | 0.00658 | 0.0075 | -36.8845
-2 | -0.1863 | 0.00636 | 0.0077 | -29.2925
-1.5 | -0.1301 | 0.00613 | 0.0078 | -21.2235
-1 | -0.0741 | 0.00585 | 0.0079 | -12.6667
-0.5 | -0.0189 | 0.00542 | 0.008 | -3.4871
0 | 0.0362 | 0.00507 | 0.0081 | 7.14
0.5 | 0.0888 | 0.00435 | 0.0086 | 20.4138
1 | 0.1386 | 0.00382 | 0.0101 | 36.2827
1.5 | 0.1912 | 0.00384 | 0.0112 | 49.7917
2 | 0.2545 | 0.00406 | 0.0098 | 62.6847
2.5 | 0.3208 | 0.00433 | 0.0076 | 74.0878
3 | 0.3873 | 0.00461 | 0.0053 | 84.013
3.5 | 0.4673 | 0.00495 | -0.0001 | 94.404
4.5 | 0.5738 | 0.00559 | 0.001 | 102.6476
5 | 0.626 | 0.00603 | 0.0017 | 103.8143
5.5 | 0.6783 | 0.00643 | 0.0024 | 105.4899
6 | 0.7305 | 0.00695 | 0.0031 | 105.1079
6.5 | 0.7828 | 0.00745 | 0.0037 | 105.0738
7 | 0.8351 | 0.00799 | 0.0044 | 104.5181
7.5 | 0.8871 | 0.00855 | 0.005 | 103.7544
8 | 0.9392 | 0.00913 | 0.0056 | 102.8697
8.5 | 0.9912 | 0.00978 | 0.0061 | 101.3497
9 | 1.0427 | 0.01052 | 0.0067 | 99.116
9.5 | 1.094 | 0.01128 | 0.0073 | 96.9858
10 | 1.144 | 0.01229 | 0.008 | 93.0838
10.5 | 1.192 | 0.01353 | 0.0088 | 88.1005
11 | 1.2411 | 0.0144 | 0.0095 | 86.1875
11.5 | 1.2884 | 0.01544 | 0.0103 | 83.4456
12 | 1.3337 | 0.01663 | 0.0114 | 80.1984
12.5 | 1.3754 | 0.01812 | 0.0127 | 75.9051
13 | 1.4115 | 0.02003 | 0.0144 | 70.4693
13.5 | 1.4181 | 0.02431 | 0.0185 | 58.334
14 | 1.4224 | 0.02688 | 0.0233 | 52.9167
14.5 | 1.4069 | 0.03195 | 0.0253 | 44.0344
15 | 1.4228 | 0.03549 | 0.0246 | 40.0902
15.5 | 1.4114 | 0.04355 | 0.0203 | 32.4087
16 | 1.3297 | 0.06462 | 0.0068 | 20.5772
16.5 | 1.3097 | 0.07583 | 0.0008 | 17.2715
17 | 1.1899 | 0.10633 | -0.0165 | 11.1906
17.5 | 1.1471 | 0.12406 | -0.0263 | 9.2463
18 | 1.1108 | 0.14155 | -0.0363 | 7.8474
18.5 | 1.0713 | 0.16109 | -0.0476 | 6.6503
19 | 1.0533 | 0.17615 | -0.0565 | 5.9796
19.5 | 1.0275 | 0.1947 | -0.0674 | 5.2773
20 | 0.9907 | 0.21971 | -0.081 | 4.5091

## 61. Re 3M Mach 0.25 (1)
BIGFOIL.COM POLAR EXPORT
PW Rennbrett Strak 2 final Mod_GDES
PW Rennbrett Strak 2 final Mod_GDES |  |  |  | Cl Max: | 0.885 | at alpha= | 8.5 | deg
JavaFoil+Calcfoil stall+Eppler ext transition |  |  |  | L/D Max: | 94.514 | at alpha= | 5 | deg
Re: | 3000000 |  |  | Cd Min: | 0.00445 | at alpha= | 0.5 | deg
Mach: | 0.25 |  |  | Cl=0 at alpha= | -0.16102 | deg
|  |  |  | @ Cl=0.1, Cd= | 0.0044955
|  |  |  | @ Cl=0.4, Cd= | 0.09692
|  |  |  | @ Cl=0.6, Cd= | 0.09692
alpha (deg) | Cl | Cd | Cm | Cl/Cd
-10.5 | -0.058 | 0.06882 | 0.006 | -0.845
-10 | -0.123 | 0.06464 | 0.006 | -1.9
-9.5 | -0.192 | 0.06062 | 0.006 | -3.167
-9 | -0.245 | 0.05729 | 0.006 | -4.284
-8.5 | -0.292 | 0.05385 | 0.006 | -5.417
-8 | -0.331 | 0.05026 | 0.006 | -6.593
-7.5 | -0.364 | 0.04724 | 0.006 | -7.697
-7 | -0.387 | 0.04455 | 0.006 | -8.69
-6.5 | -0.402 | 0.04165 | 0.006 | -9.658
-6 | -0.407 | 0.03953 | 0.006 | -10.285
-5.5 | -0.498 | 0.00857 | 0.012 | -58.099
-5 | -0.481 | 0.00857 | 0.012 | -56.115
-4.5 | -0.453 | 0.00832 | 0.012 | -54.489
-4 | -0.417 | 0.00807 | 0.012 | -51.707
-3.5 | -0.374 | 0.00793 | 0.012 | -47.189
-3 | -0.325 | 0.00776 | 0.012 | -41.896
-2.5 | -0.272 | 0.00763 | 0.012 | -35.67
-2 | -0.216 | 0.00755 | 0.012 | -28.679
-1.5 | -0.159 | 0.00736 | 0.012 | -21.581
-1 | -0.1 | 0.00724 | 0.012 | -13.807
-0.5 | -0.04 | 0.00601 | 0.012 | -6.735
0 | 0.019 | 0.00464 | 0.012 | 4.177
0.5 | 0.079 | 0.00445 | 0.012 | 17.816
1 | 0.139 | 0.00458 | 0.012 | 30.427
1.5 | 0.199 | 0.00457 | 0.012 | 43.594
2 | 0.259 | 0.00473 | 0.011 | 54.721
2.5 | 0.319 | 0.00495 | 0.011 | 64.415
3 | 0.378 | 0.00522 | 0.011 | 72.383
3.5 | 0.437 | 0.00542 | 0.011 | 80.653
4 | 0.496 | 0.00576 | 0.011 | 86.201
4.5 | 0.555 | 0.00604 | 0.011 | 91.81
5 | 0.612 | 0.00647 | 0.011 | 94.514
5.5 | 0.667 | 0.00789 | 0.011 | 84.538
6 | 0.719 | 0.00831 | 0.01 | 86.487
6.5 | 0.767 | 0.00879 | 0.01 | 87.215
7 | 0.809 | 0.00929 | 0.01 | 87.064
7.5 | 0.844 | 0.00964 | 0.01 | 87.596
8 | 0.871 | 0.01037 | 0.01 | 83.997
8.5 | 0.885 | 0.0113 | 0.009 | 78.278
9 | 0.885 | 0.01235 | 0.009 | 71.688
9.5 | 0.872 | 0.01379 | 0.009 | 63.242
10 | 0.844 | 0.01601 | 0.008 | 52.718
10.5 | 0.798 | 0.02016 | 0.008 | 39.599
11 | 0.729 | 0.03053 | 0.007 | 23.876
11.5 | 0.65 | 0.04789 | 0.006 | 13.568
12 | 0.572 | 0.06803 | 0.005 | 8.402
12.5 | 0.502 | 0.08109 | 0.005 | 6.196
13 | 0.435 | 0.08872 | 0.004 | 4.903
13.5 | 0.363 | 0.09692 | 0.004 | 3.742

## 62. Re 3M Mach 0.25 (2)
BIGFOIL.COM POLAR EXPORT
PW Rennbrett Strak 2 final Mod_GDES
PW Rennbrett Strak 2 final Mod_GDES |  |  |  | Cl Max: | 1.344 | at alpha= | 12 | deg
XFOIL ncrit=9 |  |  |  | L/D Max: | 106.591 | at alpha= | 5.5 | deg
Re: | 3000000 |  |  | Cd Min: | 0.18597 | at alpha= | -14 | deg
Mach: | 0.25 |  |  | Cl=0 at alpha= | -0.33743 | deg
|  |  |  | @ Cl=0.1, Cd= | 0.0043687
|  |  |  | @ Cl=0.4, Cd= | 0.0046904
|  |  |  | @ Cl=0.6, Cd= | 0.0057713
alpha (deg) | Cl | Cd | Cm | Cl/Cd
-14 | -0.7364 | 0.18597 | 0.0745 | -3.9598
-13.5 | -0.7237 | 0.17658 | 0.0699 | -4.0984
-13 | -0.7074 | 0.16898 | 0.0658 | -4.1863
-12.5 | -0.6919 | 0.16133 | 0.0617 | -4.2887
-12 | -0.6769 | 0.1534 | 0.0575 | -4.4126
-11.5 | -0.6633 | 0.14522 | 0.0534 | -4.5676
-11 | -0.6506 | 0.13687 | 0.0492 | -4.7534
-10.5 | -0.6388 | 0.12847 | 0.045 | -4.9724
-10 | -0.6279 | 0.11948 | 0.0406 | -5.2553
-9.5 | -0.6189 | 0.11082 | 0.0362 | -5.5847
-9 | -0.6115 | 0.10236 | 0.0318 | -5.974
-8.5 | -0.6066 | 0.09369 | 0.0273 | -6.4745
-8 | -0.605 | 0.08528 | 0.0227 | -7.0943
-7.5 | -0.6155 | 0.0769 | 0.0178 | -8.0039
-7 | -0.615 | 0.06633 | 0.0083 | -9.2718
-6.5 | -0.6027 | 0.05493 | 0.0015 | -10.9721
-6 | -0.6417 | 0.01612 | 0.0003 | -39.8077
-5.5 | -0.5893 | 0.01381 | 0.0017 | -42.672
-5 | -0.5351 | 0.01166 | 0.003 | -45.8919
-4.5 | -0.4791 | 0.01012 | 0.0041 | -47.3419
-4 | -0.4224 | 0.00897 | 0.005 | -47.0903
-3.5 | -0.3654 | 0.00806 | 0.0058 | -45.335
-3 | -0.3084 | 0.00714 | 0.0066 | -43.1933
-2.5 | -0.2502 | 0.00668 | 0.0071 | -37.4551
-2 | -0.1916 | 0.00645 | 0.0075 | -29.7054
-1.5 | -0.1334 | 0.0062 | 0.0077 | -21.5161
-1 | -0.0755 | 0.00593 | 0.0079 | -12.7319
-0.5 | -0.0185 | 0.0055 | 0.008 | -3.3636
0 | 0.0384 | 0.00515 | 0.0082 | 7.4563
0.5 | 0.0927 | 0.00445 | 0.0087 | 20.8315
1 | 0.1439 | 0.00388 | 0.0102 | 37.0876
1.5 | 0.1979 | 0.00388 | 0.0115 | 51.0052
2 | 0.2623 | 0.00411 | 0.0103 | 63.82
2.5 | 0.3314 | 0.00439 | 0.0079 | 75.4897
3 | 0.3999 | 0.00469 | 0.0056 | 85.2665
3.5 | 0.4838 | 0.00504 | 0 | 95.9921
4 | 0.5406 | 0.00536 | 0.0003 | 100.8582
4.5 | 0.5948 | 0.00573 | 0.0012 | 103.8045
5 | 0.649 | 0.00616 | 0.0021 | 105.3571
5.5 | 0.7035 | 0.0066 | 0.003 | 106.5909
6 | 0.7578 | 0.00717 | 0.0039 | 105.6904
6.5 | 0.8125 | 0.00772 | 0.0048 | 105.2461
7 | 0.867 | 0.00836 | 0.0058 | 103.7081
7.5 | 0.9217 | 0.00897 | 0.0068 | 102.7536
8 | 0.9763 | 0.00967 | 0.0078 | 100.9617
8.5 | 1.0306 | 0.01051 | 0.0089 | 98.059
9 | 1.0849 | 0.01137 | 0.01 | 95.4178
9.5 | 1.1375 | 0.01255 | 0.0113 | 90.6375
10 | 1.1866 | 0.01426 | 0.0129 | 83.2118
10.5 | 1.2358 | 0.01571 | 0.0145 | 78.6633
11 | 1.2804 | 0.01759 | 0.0165 | 72.7914
11.5 | 1.3172 | 0.0201 | 0.0191 | 65.5323
12 | 1.344 | 0.02308 | 0.0222 | 58.2322
12.5 | 1.3402 | 0.02697 | 0.0277 | 49.6923
13 | 1.3277 | 0.03218 | 0.0292 | 41.2585
13.5 | 1.2989 | 0.04265 | 0.023 | 30.4549
14 | 1.26 | 0.05724 | 0.0126 | 22.0126
14.5 | 1.2171 | 0.07256 | 0.0034 | 16.7737
15 | 1.1742 | 0.08781 | -0.0048 | 13.3721
15.5 | 1.1224 | 0.10529 | -0.0144 | 10.6601
16 | 1.0657 | 0.12539 | -0.026 | 8.4991
16.5 | 1.0338 | 0.14197 | -0.0354 | 7.2818
17 | 0.9988 | 0.16081 | -0.0464 | 6.2111

## 63. Re 3M Mach 0.50 (1)
BIGFOIL.COM POLAR EXPORT
PW Rennbrett Strak 2 final Mod_GDES
PW Rennbrett Strak 2 final Mod_GDES |  |  |  | Cl Max: | 1.067 | at alpha= | 20 | deg
JavaFoil+Calcfoil stall+Eppler ext transition |  |  |  | L/D Max: | 92.514 | at alpha= | 5 | deg
Re: | 3000000 |  |  | Cd Min: | 0.00467 | at alpha= | 0.5 | deg
Mach: | 0.5 |  |  | Cl=0 at alpha= | -0.16418 | deg
|  |  |  | @ Cl=0.1, Cd= | 0.0046848
|  |  |  | @ Cl=0.4, Cd= | 0.0055267
|  |  |  | @ Cl=0.6, Cd= | 0.075294
alpha (deg) | Cl | Cd | Cm | Cl/Cd
-20 | -1.043 | 0.1692 | 0.006 | -6.163
-19.5 | -1.017 | 0.16262 | 0.006 | -6.251
-19 | -0.991 | 0.15797 | 0.006 | -6.277
-18.5 | -0.966 | 0.15456 | 0.006 | -6.25
-18 | -0.94 | 0.14803 | 0.006 | -6.347
-17.5 | -0.914 | 0.14355 | 0.007 | -6.369
-17 | -0.889 | 0.13922 | 0.007 | -6.385
-16.5 | -0.862 | 0.13433 | 0.007 | -6.417
-16 | -0.837 | 0.13025 | 0.007 | -6.422
-15.5 | -0.811 | 0.12594 | 0.007 | -6.44
-15 | -0.784 | 0.12159 | 0.007 | -6.449
-14.5 | -0.759 | 0.11763 | 0.007 | -6.448
-14 | -0.733 | 0.09428 | 0.007 | -7.772
-13.5 | -0.706 | 0.09632 | 0.007 | -7.332
-13 | -0.681 | 0.0874 | 0.007 | -7.789
-12.5 | -0.655 | 0.08516 | 0.007 | -7.691
-12 | -0.628 | 0.0832 | 0.007 | -7.542
-11.5 | -0.602 | 0.07455 | 0.007 | -8.071
-11 | -0.575 | 0.07582 | 0.006 | -7.582
-10.5 | -0.549 | 0.06799 | 0.007 | -8.074
-10 | -0.522 | 0.06648 | 0.006 | -7.858
-9.5 | -0.496 | 0.06154 | 0.006 | -8.058
-9 | -0.469 | 0.05967 | 0.006 | -7.868
-8.5 | -0.443 | 0.0551 | 0.006 | -8.042
-8 | -0.417 | 0.05251 | 0.006 | -7.939
-7.5 | -0.39 | 0.0504 | 0.006 | -7.741
-7 | -0.364 | 0.04796 | 0.006 | -7.583
-6.5 | -0.337 | 0.04403 | 0.006 | -7.662
-6 | -0.311 | 0.04208 | 0.006 | -7.393
-5.5 | -0.285 | 0.03907 | 0.006 | -7.286
-5 | -0.258 | 0.03718 | 0.006 | -6.942
-4.5 | -0.288 | 0.00877 | 0.014 | -32.805
-4 | -0.255 | 0.00872 | 0.014 | -29.19
-3.5 | -0.351 | 0.00847 | 0.014 | -41.495
-3 | -0.341 | 0.00827 | 0.014 | -41.212
-2.5 | -0.295 | 0.00795 | 0.014 | -37.146
-2 | -0.239 | 0.00783 | 0.014 | -30.473
-1.5 | -0.176 | 0.00765 | 0.014 | -23.076
-1 | -0.112 | 0.00751 | 0.013 | -14.846
-0.5 | -0.045 | 0.00636 | 0.013 | -7.112
0 | 0.022 | 0.00477 | 0.013 | 4.544
0.5 | 0.089 | 0.00467 | 0.013 | 18.981
1 | 0.156 | 0.00476 | 0.013 | 32.687
1.5 | 0.222 | 0.0048 | 0.013 | 46.335
2 | 0.289 | 0.00503 | 0.013 | 57.472
2.5 | 0.356 | 0.00538 | 0.013 | 66.126
3 | 0.422 | 0.0056 | 0.013 | 75.367
3.5 | 0.488 | 0.00584 | 0.012 | 83.639
4 | 0.554 | 0.00627 | 0.012 | 88.265
4.5 | 0.618 | 0.00676 | 0.012 | 91.393
5 | 0.68 | 0.00735 | 0.012 | 92.514
5.5 | 0.737 | 0.00871 | 0.012 | 84.534
6 | 0.783 | 0.00946 | 0.012 | 82.824
6.5 | 0.812 | 0.0105 | 0.011 | 77.345
7 | 0.796 | 0.0117 | 0.011 | 68.054
7.5 | 0.494 | 0.01362 | 0.011 | 36.279
8 | 0.516 | 0.01616 | 0.01 | 31.938
8.5 | 0.482 | 0.04424 | 0.008 | 10.901
9 | 0.508 | 0.04826 | 0.007 | 10.516
9.5 | 0.514 | 0.06489 | 0.005 | 7.914
10 | 0.541 | 0.06697 | 0.005 | 8.082
10.5 | 0.566 | 0.07126 | 0.005 | 7.949
11 | 0.595 | 0.0745 | 0.005 | 7.983
11.5 | 0.619 | 0.07831 | 0.004 | 7.911
12 | 0.654 | 0.07747 | 0.005 | 8.437
12.5 | 0.672 | 0.09024 | 0.004 | 7.452
13 | 0.699 | 0.0918 | 0.004 | 7.616
13.5 | 0.725 | 0.10919 | 0.004 | 6.643
14 | 0.752 | 0.10226 | 0.004 | 7.351
14.5 | 0.778 | 0.11932 | 0.004 | 6.524
15 | 0.804 | 0.12351 | 0.004 | 6.512
15.5 | 0.831 | 0.12662 | 0.004 | 6.565
16 | 0.857 | 0.13061 | 0.004 | 6.562
16.5 | 0.884 | 0.13619 | 0.004 | 6.491
17 | 0.91 | 0.14034 | 0.003 | 6.481
17.5 | 0.937 | 0.14534 | 0.003 | 6.444
18 | 0.962 | 0.14969 | 0.003 | 6.427
18.5 | 0.989 | 0.15415 | 0.003 | 6.416
19 | 1.014 | 0.15784 | 0.003 | 6.427
19.5 | 1.041 | 0.16392 | 0.003 | 6.35
20 | 1.067 | 0.16935 | 0.002 | 6.298

## 64. Re 3M Mach 0.50 (2)
BIGFOIL.COM POLAR EXPORT
PW Rennbrett Strak 2 final Mod_GDES
PW Rennbrett Strak 2 final Mod_GDES |  |  |  | Cl Max: | 1.1233 | at alpha= | 8.5 | deg
XFOIL ncrit=9 |  |  |  | L/D Max: | 109.464 | at alpha= | 5 | deg
Re: | 3000000 |  |  | Cd Min: | 0.3076 | at alpha= | -20 | deg
Mach: | 0.5 |  |  | Cl=0 at alpha= | -0.375 | deg
|  |  |  | @ Cl=0.1, Cd= | 0.0049675
|  |  |  | @ Cl=0.4, Cd= | 0.0047825
|  |  |  | @ Cl=0.6, Cd= | 0.0056919
alpha (deg) | Cl | Cd | Cm | Cl/Cd
-20 | -1.0628 | 0.3076 | 0.1547 | -3.4551
-19.5 | -1.0401 | 0.29939 | 0.1491 | -3.4741
-19 | -1.0167 | 0.29077 | 0.1434 | -3.4966
-18.5 | -0.9924 | 0.28181 | 0.1378 | -3.5215
-18 | -0.9686 | 0.27299 | 0.1323 | -3.5481
-17.5 | -0.9449 | 0.26414 | 0.1267 | -3.5773
-17 | -0.9212 | 0.25525 | 0.1212 | -3.609
-16.5 | -0.8977 | 0.24635 | 0.1158 | -3.644
-16 | -0.8742 | 0.23741 | 0.1104 | -3.6822
-15.5 | -0.8509 | 0.22843 | 0.1051 | -3.725
-15 | -0.8281 | 0.21945 | 0.0998 | -3.7735
-14.5 | -0.8057 | 0.21038 | 0.0945 | -3.8297
-14 | -0.7836 | 0.20121 | 0.0893 | -3.8944
-13.5 | -0.7637 | 0.19199 | 0.0843 | -3.9778
-13 | -0.742 | 0.18378 | 0.0795 | -4.0374
-12.5 | -0.7211 | 0.17532 | 0.0747 | -4.1131
-12 | -0.7006 | 0.16651 | 0.0699 | -4.2076
-11.5 | -0.6805 | 0.15742 | 0.065 | -4.3228
-11 | -0.6623 | 0.14839 | 0.0601 | -4.4632
-10.5 | -0.6452 | 0.13939 | 0.0553 | -4.6287
-10 | -0.6293 | 0.13041 | 0.0506 | -4.8256
-9.5 | -0.6145 | 0.12155 | 0.0459 | -5.0555
-9 | -0.6005 | 0.11285 | 0.0413 | -5.3212
-8.5 | -0.5886 | 0.10399 | 0.0366 | -5.6602
-8 | -0.5777 | 0.09547 | 0.032 | -6.0511
-7.5 | -0.5695 | 0.08681 | 0.0272 | -6.5603
-7 | -0.5644 | 0.07832 | 0.0223 | -7.2063
-6.5 | -0.5683 | 0.06994 | 0.0163 | -8.1255
-6 | -0.5782 | 0.06201 | 0.0112 | -9.3243
-5.5 | -0.5666 | 0.0515 | 0.0034 | -11.0019
-5 | -0.5428 | 0.04037 | -0.0021 | -13.4456
-4.5 | -0.5092 | 0.02904 | -0.004 | -17.5344
-4 | -0.4663 | 0.01881 | -0.0024 | -24.79
-3.5 | -0.4137 | 0.01162 | 0.0005 | -35.6024
-3 | -0.3496 | 0.00881 | 0.003 | -39.6822
-2.5 | -0.2834 | 0.00745 | 0.0049 | -38.0403
-2 | -0.2158 | 0.00684 | 0.0061 | -31.5497
-1.5 | -0.1482 | 0.00655 | 0.007 | -22.626
-1 | -0.0816 | 0.00624 | 0.0075 | -13.0769
-0.5 | -0.0162 | 0.00583 | 0.008 | -2.7787
0 | 0.0486 | 0.00547 | 0.0083 | 8.8848
0.5 | 0.111 | 0.00486 | 0.0089 | 22.8395
1 | 0.1687 | 0.00416 | 0.0106 | 40.5529
1.5 | 0.2284 | 0.00411 | 0.0126 | 55.5718
2 | 0.301 | 0.00436 | 0.0117 | 69.0367
2.5 | 0.3787 | 0.00469 | 0.0095 | 80.7463
3 | 0.4593 | 0.00504 | 0.007 | 91.131
3.5 | 0.5573 | 0.00545 | 0.0009 | 102.2569
4 | 0.6279 | 0.00585 | 0.0009 | 107.3333
4.5 | 0.6914 | 0.00634 | 0.0026 | 109.0536
5 | 0.7553 | 0.0069 | 0.0045 | 109.4638
5.5 | 0.8199 | 0.00752 | 0.0067 | 109.0293
6 | 0.885 | 0.00828 | 0.0091 | 106.8841
6.5 | 0.9508 | 0.00917 | 0.0119 | 103.6859
7 | 1.0169 | 0.01031 | 0.0152 | 98.6324
7.5 | 1.0782 | 0.01237 | 0.0195 | 87.1625
8 | 1.1195 | 0.01654 | 0.025 | 67.6844
8.5 | 1.1233 | 0.02305 | 0.0305 | 48.7332
9 | 1.0935 | 0.02986 | 0.0334 | 36.6209
9.5 | 1.062 | 0.04166 | 0.0237 | 25.4921
10 | 1.0335 | 0.05514 | 0.013 | 18.7432
10.5 | 1.0011 | 0.0683 | 0.0048 | 14.6574
11 | 0.9712 | 0.08079 | -0.0022 | 12.0213
11.5 | 0.943 | 0.09334 | -0.0091 | 10.1028
12 | 0.9172 | 0.10635 | -0.0164 | 8.6244
12.5 | 0.8966 | 0.11961 | -0.024 | 7.496
13 | 0.8799 | 0.13327 | -0.0317 | 6.6024
13.5 | 0.8694 | 0.14689 | -0.0394 | 5.9187

## 65. Re 4M Mach 0.00 (1)
BIGFOIL.COM POLAR EXPORT
PW Rennbrett Strak 2 final Mod_GDES
PW Rennbrett Strak 2 final Mod_GDES |  |  |  | Cl Max: | 0.929 | at alpha= | 10 | deg
JavaFoil+Calcfoil stall+Eppler ext transition |  |  |  | L/D Max: | 97.536 | at alpha= | 5 | deg
Re: | 4000000 |  |  | Cd Min: | 0.00448 | at alpha= | 1 | deg
Mach: | 0 |  |  | Cl=0 at alpha= | -0.16379 | deg
|  |  |  | @ Cl=0.1, Cd= | 0.0045645
|  |  |  | @ Cl=0.4, Cd= | 0.005119
|  |  |  | @ Cl=0.6, Cd= | 0.0062369
alpha (deg) | Cl | Cd | Cm | Cl/Cd
-12 | -0.35 | 0.07746 | 0.006 | -4.523
-11.5 | -0.37 | 0.07298 | 0.006 | -5.068
-11 | -0.388 | 0.0687 | 0.006 | -5.647
-10.5 | -0.405 | 0.06432 | 0.006 | -6.301
-10 | -0.421 | 0.06089 | 0.006 | -6.917
-9.5 | -0.435 | 0.05749 | 0.006 | -7.574
-9 | -0.448 | 0.05398 | 0.006 | -8.294
-8.5 | -0.458 | 0.04986 | 0.007 | -9.189
-8 | -0.467 | 0.04509 | 0.007 | -10.349
-7.5 | -0.485 | 0.03299 | 0.009 | -14.697
-7 | -0.569 | 0.0091 | 0.012 | -62.567
-6.5 | -0.559 | 0.00883 | 0.012 | -63.329
-6 | -0.543 | 0.00858 | 0.012 | -63.261
-5.5 | -0.519 | 0.00841 | 0.012 | -61.745
-5 | -0.489 | 0.00814 | 0.012 | -60.164
-4.5 | -0.454 | 0.0079 | 0.012 | -57.429
-4 | -0.413 | 0.00775 | 0.012 | -53.217
-3.5 | -0.367 | 0.00761 | 0.012 | -48.201
-3 | -0.317 | 0.00741 | 0.012 | -42.838
-2.5 | -0.265 | 0.00733 | 0.012 | -36.097
-2 | -0.21 | 0.00714 | 0.012 | -29.427
-1.5 | -0.154 | 0.00704 | 0.012 | -21.854
-1 | -0.097 | 0.00697 | 0.012 | -13.905
-0.5 | -0.039 | 0.00599 | 0.012 | -6.542
0 | 0.019 | 0.00502 | 0.011 | 3.74
0.5 | 0.077 | 0.00462 | 0.011 | 16.64
1 | 0.135 | 0.00448 | 0.011 | 30.101
1.5 | 0.193 | 0.0046 | 0.011 | 41.941
2 | 0.251 | 0.00466 | 0.011 | 53.778
2.5 | 0.309 | 0.00474 | 0.011 | 65.032
3 | 0.366 | 0.00499 | 0.011 | 73.352
3.5 | 0.424 | 0.00521 | 0.011 | 81.292
4 | 0.481 | 0.00545 | 0.011 | 88.146
4.5 | 0.537 | 0.00567 | 0.011 | 94.792
5 | 0.593 | 0.00608 | 0.01 | 97.536
5.5 | 0.647 | 0.00729 | 0.01 | 88.764
6 | 0.699 | 0.00763 | 0.01 | 91.501
6.5 | 0.747 | 0.00803 | 0.01 | 93.108
7 | 0.792 | 0.00843 | 0.01 | 93.918
7.5 | 0.832 | 0.00887 | 0.01 | 93.815
8 | 0.867 | 0.00944 | 0.009 | 91.848
8.5 | 0.895 | 0.00972 | 0.009 | 92.066
9 | 0.917 | 0.01019 | 0.009 | 90.006
9.5 | 0.927 | 0.01128 | 0.009 | 82.242
10 | 0.929 | 0.01226 | 0.008 | 75.817
10.5 | 0.924 | 0.01352 | 0.008 | 68.329
11 | 0.91 | 0.01527 | 0.008 | 59.581
11.5 | 0.885 | 0.01837 | 0.008 | 48.204
12 | 0.855 | 0.02279 | 0.007 | 37.502
12.5 | 0.815 | 0.03063 | 0.007 | 26.588
13 | 0.769 | 0.0423 | 0.006 | 18.188
13.5 | 0.724 | 0.05676 | 0.006 | 12.756
14 | 0.684 | 0.07012 | 0.005 | 9.752
14.5 | 0.642 | 0.08546 | 0.004 | 7.513
15 | 0.601 | 0.09462 | 0.004 | 6.355

## 66. Re 4M Mach 0.00 (2)
BIGFOIL.COM POLAR EXPORT
PW Rennbrett Strak 2 final Mod_GDES
PW Rennbrett Strak 2 final Mod_GDES |  |  |  | Cl Max: | 1.5566 | at alpha= | 15.5 | deg
XFOIL ncrit=9 |  |  |  | L/D Max: | 110.821 | at alpha= | 5.5 | deg
Re: | 4000000 |  |  | Cd Min: | 0.18871 | at alpha= | 20 | deg
Mach: | 0 |  |  | Cl=0 at alpha= | -0.3255 | deg
|  |  |  | @ Cl=0.1, Cd= | 0.0046406
|  |  |  | @ Cl=0.4, Cd= | 0.0045027
|  |  |  | @ Cl=0.6, Cd= | 0.0055547
alpha (deg) | Cl | Cd | Cm | Cl/Cd
-9.5 | -0.9249 | 0.03475 | -0.0029 | -26.6158
-9 | -0.868 | 0.03716 | -0.0027 | -23.3584
-8.5 | -0.8141 | 0.03867 | -0.0026 | -21.0525
-8 | -0.7621 | 0.03974 | -0.0025 | -19.1772
-7.5 | -0.6997 | 0.0463 | -0.0017 | -15.1123
-7 | -0.7328 | 0.01164 | 0.0037 | -62.9553
-6.5 | -0.6807 | 0.01096 | 0.0045 | -62.1077
-6 | -0.6273 | 0.01029 | 0.0051 | -60.9621
-5.5 | -0.5737 | 0.00951 | 0.0056 | -60.326
-5 | -0.5197 | 0.00867 | 0.0061 | -59.9423
-4.5 | -0.4652 | 0.00795 | 0.0066 | -58.5157
-4 | -0.4103 | 0.00735 | 0.007 | -55.8231
-3.5 | -0.3548 | 0.00689 | 0.0073 | -51.4949
-3 | -0.2989 | 0.00661 | 0.0075 | -45.2194
-2.5 | -0.243 | 0.00628 | 0.0078 | -38.6943
-2 | -0.1867 | 0.00613 | 0.0079 | -30.4568
-1.5 | -0.1307 | 0.00593 | 0.008 | -22.0405
-1 | -0.0747 | 0.00573 | 0.0081 | -13.0366
-0.5 | -0.0193 | 0.00541 | 0.0081 | -3.5675
0 | 0.036 | 0.00512 | 0.0082 | 7.0312
0.5 | 0.0905 | 0.00473 | 0.0083 | 19.1332
1 | 0.1436 | 0.00423 | 0.0087 | 33.948
1.5 | 0.1939 | 0.00382 | 0.01 | 50.7592
2 | 0.2463 | 0.00386 | 0.0111 | 63.8083
2.5 | 0.3066 | 0.0041 | 0.0102 | 74.7805
3 | 0.3713 | 0.00438 | 0.0082 | 84.7717
3.5 | 0.4368 | 0.00466 | 0.006 | 93.7339
4 | 0.5152 | 0.005 | 0.0009 | 103.04
4.5 | 0.5714 | 0.00535 | 0.0006 | 106.8037
5 | 0.6231 | 0.00572 | 0.0014 | 108.9336
5.5 | 0.6749 | 0.00609 | 0.0021 | 110.821
6 | 0.7266 | 0.00657 | 0.0028 | 110.5936
6.5 | 0.7785 | 0.00703 | 0.0034 | 110.7397
7 | 0.8303 | 0.00752 | 0.004 | 110.4122
7.5 | 0.8821 | 0.00806 | 0.0046 | 109.4417
8 | 0.9339 | 0.00856 | 0.0051 | 109.1005
8.5 | 0.9855 | 0.00914 | 0.0056 | 107.8228
9 | 1.037 | 0.00975 | 0.0061 | 106.359
9.5 | 1.0878 | 0.01055 | 0.0066 | 103.109
10 | 1.1385 | 0.01126 | 0.007 | 101.1101
10.5 | 1.1888 | 0.01199 | 0.0075 | 99.1493
11 | 1.2382 | 0.01276 | 0.008 | 97.0376
11.5 | 1.2866 | 0.01361 | 0.0085 | 94.5334
12 | 1.3335 | 0.01458 | 0.0092 | 91.4609
12.5 | 1.3756 | 0.01614 | 0.0104 | 85.2292
13 | 1.4146 | 0.01788 | 0.0118 | 79.1163
13.5 | 1.4574 | 0.01889 | 0.0128 | 77.1519
14 | 1.4952 | 0.02028 | 0.0142 | 73.7278
14.5 | 1.5275 | 0.02192 | 0.0161 | 69.6852
15 | 1.554 | 0.02366 | 0.0185 | 65.6805
15.5 | 1.5566 | 0.02587 | 0.0236 | 60.1701
16 | 1.5489 | 0.03008 | 0.0259 | 51.4927
16.5 | 1.5547 | 0.03434 | 0.0253 | 45.2737
17 | 1.539 | 0.04245 | 0.0215 | 36.2544
17.5 | 1.5142 | 0.05309 | 0.0154 | 28.5214
18 | 1.4482 | 0.07108 | 0.0051 | 20.3742
18.5 | 1.3452 | 0.09719 | -0.0097 | 13.8409
19 | 1.1899 | 0.13846 | -0.034 | 8.5938
19.5 | 1.1118 | 0.1672 | -0.0514 | 6.6495
20 | 1.0716 | 0.18871 | -0.0644 | 5.6786

## 67. Re 4M Mach 0.10 (1)
BIGFOIL.COM POLAR EXPORT
PW Rennbrett Strak 2 final Mod_GDES
PW Rennbrett Strak 2 final Mod_GDES |  |  |  | Cl Max: | 0.922 | at alpha= | 9.5 | deg
JavaFoil+Calcfoil stall+Eppler ext transition |  |  |  | L/D Max: | 97.93 | at alpha= | 5 | deg
Re: | 4000000 |  |  | Cd Min: | 0.00451 | at alpha= | 1 | deg
Mach: | 0.1 |  |  | Cl=0 at alpha= | -0.16379 | deg
|  |  |  | @ Cl=0.1, Cd= | 0.004571
|  |  |  | @ Cl=0.4, Cd= | 0.0051335
|  |  |  | @ Cl=0.6, Cd= | 0.08885
alpha (deg) | Cl | Cd | Cm | Cl/Cd
-12 | -0.313 | 0.07817 | 0.006 | -4.003
-11.5 | -0.335 | 0.07356 | 0.006 | -4.551
-11 | -0.356 | 0.06935 | 0.006 | -5.127
-10.5 | -0.376 | 0.06481 | 0.006 | -5.798
-10 | -0.395 | 0.06147 | 0.006 | -6.42
-9.5 | -0.412 | 0.05775 | 0.006 | -7.142
-9 | -0.428 | 0.05432 | 0.006 | -7.879
-8.5 | -0.441 | 0.05045 | 0.007 | -8.745
-8 | -0.452 | 0.04609 | 0.007 | -9.811
-7.5 | -0.462 | 0.04046 | 0.008 | -11.408
-7 | -0.56 | 0.00909 | 0.012 | -61.66
-6.5 | -0.553 | 0.00888 | 0.012 | -62.307
-6 | -0.539 | 0.0086 | 0.012 | -62.641
-5.5 | -0.517 | 0.00842 | 0.012 | -61.401
-5 | -0.489 | 0.00816 | 0.012 | -59.921
-4.5 | -0.454 | 0.00792 | 0.012 | -57.338
-4 | -0.414 | 0.00778 | 0.012 | -53.142
-3.5 | -0.368 | 0.00766 | 0.012 | -48.085
-3 | -0.319 | 0.00743 | 0.012 | -42.873
-2.5 | -0.266 | 0.00734 | 0.012 | -36.224
-2 | -0.211 | 0.00718 | 0.012 | -29.388
-1.5 | -0.155 | 0.00705 | 0.012 | -21.953
-1 | -0.097 | 0.007 | 0.012 | -13.9
-0.5 | -0.039 | 0.006 | 0.012 | -6.565
0 | 0.019 | 0.00504 | 0.012 | 3.746
0.5 | 0.077 | 0.00461 | 0.011 | 16.764
1 | 0.136 | 0.00451 | 0.011 | 30.074
1.5 | 0.194 | 0.00459 | 0.011 | 42.226
2 | 0.252 | 0.00466 | 0.011 | 54.047
2.5 | 0.31 | 0.00474 | 0.011 | 65.365
3 | 0.368 | 0.00499 | 0.011 | 73.711
3.5 | 0.426 | 0.00525 | 0.011 | 81.088
4 | 0.483 | 0.00546 | 0.011 | 88.497
4.5 | 0.54 | 0.00568 | 0.011 | 95.104
5 | 0.596 | 0.00609 | 0.01 | 97.93
5.5 | 0.65 | 0.00737 | 0.01 | 88.269
6 | 0.702 | 0.00765 | 0.01 | 91.716
6.5 | 0.75 | 0.00804 | 0.01 | 93.278
7 | 0.795 | 0.00845 | 0.01 | 94.035
7.5 | 0.834 | 0.00897 | 0.01 | 92.955
8 | 0.868 | 0.00956 | 0.009 | 90.849
8.5 | 0.895 | 0.00984 | 0.009 | 91
9 | 0.915 | 0.01034 | 0.009 | 88.47
9.5 | 0.922 | 0.01145 | 0.009 | 80.523
10 | 0.921 | 0.0125 | 0.008 | 73.738
10.5 | 0.912 | 0.01387 | 0.008 | 65.735
11 | 0.892 | 0.01607 | 0.008 | 55.509
11.5 | 0.863 | 0.01964 | 0.007 | 43.941
12 | 0.827 | 0.02491 | 0.007 | 33.191
12.5 | 0.779 | 0.03502 | 0.007 | 22.244
13 | 0.731 | 0.04768 | 0.006 | 15.335
13.5 | 0.683 | 0.0634 | 0.005 | 10.767
14 | 0.641 | 0.07671 | 0.005 | 8.351
14.5 | 0.599 | 0.08885 | 0.004 | 6.747

## 68. Re 4M Mach 0.10 (2)
BIGFOIL.COM POLAR EXPORT
PW Rennbrett Strak 2 final Mod_GDES
PW Rennbrett Strak 2 final Mod_GDES |  |  |  | Cl Max: | 1.525 | at alpha= | 15 | deg
XFOIL ncrit=9 |  |  |  | L/D Max: | 110.877 | at alpha= | 6.5 | deg
Re: | 4000000 |  |  | Cd Min: | 0.20279 | at alpha= | 20 | deg
Mach: | 0.1 |  |  | Cl=0 at alpha= | -0.32675 | deg
|  |  |  | @ Cl=0.1, Cd= | 0.0046593
|  |  |  | @ Cl=0.4, Cd= | 0.004502
|  |  |  | @ Cl=0.6, Cd= | 0.0055565
alpha (deg) | Cl | Cd | Cm | Cl/Cd
-8.5 | -0.8803 | 0.01795 | -0.0011 | -49.0418
-8 | -0.8314 | 0.01574 | -0.0003 | -52.8208
-7.5 | -0.7814 | 0.01483 | 0.0009 | -52.6905
-7 | -0.7319 | 0.01418 | 0.0024 | -51.615
-6.5 | -0.6853 | 0.01123 | 0.004 | -61.024
-6 | -0.6314 | 0.01055 | 0.0046 | -59.8483
-5.5 | -0.5772 | 0.00975 | 0.0052 | -59.2
-5 | -0.5229 | 0.00886 | 0.0058 | -59.0181
-4.5 | -0.468 | 0.00808 | 0.0064 | -57.9208
-4 | -0.4127 | 0.00743 | 0.0068 | -55.5451
-3.5 | -0.3569 | 0.00694 | 0.0072 | -51.4265
-3 | -0.3006 | 0.00664 | 0.0075 | -45.2711
-2.5 | -0.2443 | 0.0063 | 0.0077 | -38.7778
-2 | -0.1877 | 0.00614 | 0.0079 | -30.57
-1.5 | -0.1313 | 0.00595 | 0.008 | -22.0672
-1 | -0.075 | 0.00573 | 0.0081 | -13.089
-0.5 | -0.0193 | 0.00543 | 0.0081 | -3.5543
0 | 0.0364 | 0.00513 | 0.0082 | 7.0955
0.5 | 0.0912 | 0.00474 | 0.0083 | 19.2405
1 | 0.1446 | 0.00425 | 0.0087 | 34.0235
1.5 | 0.1952 | 0.00382 | 0.01 | 51.0995
2 | 0.2478 | 0.00387 | 0.0111 | 64.031
2.5 | 0.3084 | 0.00411 | 0.0103 | 75.0365
3 | 0.3736 | 0.00439 | 0.0083 | 85.1025
3.5 | 0.4396 | 0.00467 | 0.006 | 94.1328
4 | 0.5185 | 0.00501 | 0.0009 | 103.493
4.5 | 0.5752 | 0.00538 | 0.0007 | 106.9145
5 | 0.6272 | 0.00575 | 0.0014 | 109.0783
5.5 | 0.6794 | 0.00613 | 0.0022 | 110.832
6 | 0.7315 | 0.00662 | 0.0029 | 110.4985
6.5 | 0.7839 | 0.00707 | 0.0036 | 110.8769
7 | 0.8361 | 0.0076 | 0.0043 | 110.0132
7.5 | 0.8883 | 0.00813 | 0.0049 | 109.262
8 | 0.9405 | 0.00866 | 0.0055 | 108.6028
8.5 | 0.9926 | 0.00928 | 0.0061 | 106.9612
9 | 1.0447 | 0.00988 | 0.0066 | 105.7389
9.5 | 1.0957 | 0.01076 | 0.0072 | 101.8309
10 | 1.1472 | 0.01144 | 0.0078 | 100.2797
10.5 | 1.1977 | 0.01223 | 0.0083 | 97.9313
11 | 1.2475 | 0.01306 | 0.009 | 95.5207
11.5 | 1.296 | 0.014 | 0.0097 | 92.5714
12 | 1.342 | 0.0152 | 0.0107 | 88.2895
12.5 | 1.378 | 0.01764 | 0.0126 | 78.1179
13 | 1.4218 | 0.0187 | 0.0137 | 76.0321
13.5 | 1.4623 | 0.01998 | 0.0151 | 73.1882
14 | 1.4956 | 0.02173 | 0.0171 | 68.8265
14.5 | 1.5207 | 0.02376 | 0.0198 | 64.0025
15 | 1.525 | 0.02598 | 0.0248 | 58.699
15.5 | 1.5238 | 0.02968 | 0.027 | 51.341
16 | 1.5038 | 0.03712 | 0.0251 | 40.5119
16.5 | 1.5047 | 0.04357 | 0.0217 | 34.5352
17 | 1.4603 | 0.05777 | 0.0129 | 25.2778
17.5 | 1.3989 | 0.07528 | 0.003 | 18.5826
18 | 1.2841 | 0.10391 | -0.0132 | 12.3578
18.5 | 1.1784 | 0.13468 | -0.0313 | 8.7496
19 | 1.0912 | 0.16543 | -0.0499 | 6.5961
19.5 | 1.0576 | 0.18498 | -0.0617 | 5.7174
20 | 1.0354 | 0.20279 | -0.0723 | 5.1058

## 69. Re 4M Mach 0.25 (1)
BIGFOIL.COM POLAR EXPORT
PW Rennbrett Strak 2 final Mod_GDES
PW Rennbrett Strak 2 final Mod_GDES |  |  |  | Cl Max: | 0.889 | at alpha= | 9 | deg
JavaFoil+Calcfoil stall+Eppler ext transition |  |  |  | L/D Max: | 98.975 | at alpha= | 5 | deg
Re: | 4000000 |  |  | Cd Min: | 0.00459 | at alpha= | 1 | deg
Mach: | 0.25 |  |  | Cl=0 at alpha= | -0.16102 | deg
|  |  |  | @ Cl=0.1, Cd= | 0.004629
|  |  |  | @ Cl=0.4, Cd= | 0.10037
|  |  |  | @ Cl=0.6, Cd= | 0.10037
alpha (deg) | Cl | Cd | Cm | Cl/Cd
-11 | -0.061 | 0.07076 | 0.006 | -0.862
-10.5 | -0.058 | 0.067 | 0.006 | -0.869
-10 | -0.123 | 0.06303 | 0.006 | -1.953
-9.5 | -0.192 | 0.05917 | 0.006 | -3.25
-9 | -0.246 | 0.05574 | 0.006 | -4.413
-8.5 | -0.293 | 0.05233 | 0.006 | -5.59
-8 | -0.333 | 0.04855 | 0.007 | -6.853
-7.5 | -0.365 | 0.04554 | 0.007 | -8.022
-7 | -0.391 | 0.04157 | 0.007 | -9.404
-6.5 | -0.498 | 0.00905 | 0.012 | -54.999
-6 | -0.504 | 0.00877 | 0.012 | -57.431
-5.5 | -0.498 | 0.00863 | 0.012 | -57.662
-5 | -0.481 | 0.00833 | 0.012 | -57.687
-4.5 | -0.453 | 0.00813 | 0.012 | -55.79
-4 | -0.417 | 0.00791 | 0.012 | -52.735
-3.5 | -0.374 | 0.00776 | 0.012 | -48.215
-3 | -0.325 | 0.00752 | 0.012 | -43.256
-2.5 | -0.272 | 0.00739 | 0.012 | -36.84
-2 | -0.216 | 0.00727 | 0.012 | -29.771
-1.5 | -0.159 | 0.00709 | 0.012 | -22.384
-1 | -0.1 | 0.00703 | 0.012 | -14.223
-0.5 | -0.04 | 0.00607 | 0.012 | -6.668
0 | 0.019 | 0.00506 | 0.012 | 3.834
0.5 | 0.079 | 0.00465 | 0.012 | 17.073
1 | 0.139 | 0.00459 | 0.012 | 30.316
1.5 | 0.199 | 0.00463 | 0.012 | 43.041
2 | 0.259 | 0.00468 | 0.011 | 55.338
2.5 | 0.319 | 0.00493 | 0.011 | 64.589
3 | 0.378 | 0.00504 | 0.011 | 75.037
3.5 | 0.437 | 0.00531 | 0.011 | 82.328
4 | 0.496 | 0.00565 | 0.011 | 87.775
4.5 | 0.555 | 0.00584 | 0.011 | 94.954
5 | 0.612 | 0.00618 | 0.011 | 98.975
5.5 | 0.667 | 0.00749 | 0.011 | 89.022
6 | 0.719 | 0.00787 | 0.01 | 91.336
6.5 | 0.767 | 0.00831 | 0.01 | 92.28
7 | 0.809 | 0.00885 | 0.01 | 91.401
7.5 | 0.845 | 0.0094 | 0.01 | 89.866
8 | 0.872 | 0.00975 | 0.01 | 89.368
8.5 | 0.888 | 0.01007 | 0.009 | 88.242
9 | 0.889 | 0.01157 | 0.009 | 76.778
9.5 | 0.877 | 0.01277 | 0.009 | 68.68
10 | 0.85 | 0.01453 | 0.009 | 58.526
10.5 | 0.808 | 0.01759 | 0.008 | 45.921
11 | 0.746 | 0.02414 | 0.008 | 30.906
11.5 | 0.67 | 0.03616 | 0.007 | 18.54
12 | 0.586 | 0.05593 | 0.006 | 10.481
12.5 | 0.51 | 0.07279 | 0.005 | 7.002
13 | 0.438 | 0.08318 | 0.005 | 5.271
13.5 | 0.365 | 0.09241 | 0.004 | 3.945
14 | 0.286 | 0.10037 | 0.004 | 2.849

## 70. Re 4M Mach 0.25 (2)
BIGFOIL.COM POLAR EXPORT
PW Rennbrett Strak 2 final Mod_GDES
PW Rennbrett Strak 2 final Mod_GDES |  |  |  | Cl Max: | 1.3692 | at alpha= | 12.5 | deg
XFOIL ncrit=9 |  |  |  | L/D Max: | 112.035 | at alpha= | 5.5 | deg
Re: | 4000000 |  |  | Cd Min: | 0.17096 | at alpha= | 17.5 | deg
Mach: | 0.25 |  |  | Cl=0 at alpha= | -0.33537 | deg
|  |  |  | @ Cl=0.1, Cd= | 0.0047646
|  |  |  | @ Cl=0.4, Cd= | 0.0045036
|  |  |  | @ Cl=0.6, Cd= | 0.0055066
alpha (deg) | Cl | Cd | Cm | Cl/Cd
-6 | -0.6525 | 0.0128 | 0.0019 | -50.9766
-5.5 | -0.5965 | 0.01149 | 0.0029 | -51.9147
-5 | -0.54 | 0.01019 | 0.0039 | -52.9931
-4.5 | -0.4833 | 0.00897 | 0.0049 | -53.8796
-4 | -0.4262 | 0.00799 | 0.0057 | -53.3417
-3.5 | -0.3685 | 0.00726 | 0.0065 | -50.7576
-3 | -0.3102 | 0.00681 | 0.007 | -45.5507
-2.5 | -0.2517 | 0.0065 | 0.0073 | -38.7231
-2 | -0.1932 | 0.00623 | 0.0077 | -31.0112
-1.5 | -0.1348 | 0.00599 | 0.0079 | -22.5042
-1 | -0.0765 | 0.0058 | 0.008 | -13.1897
-0.5 | -0.0189 | 0.00548 | 0.0082 | -3.4489
0 | 0.0385 | 0.00519 | 0.0083 | 7.4181
0.5 | 0.095 | 0.00481 | 0.0084 | 19.7505
1 | 0.1501 | 0.00431 | 0.0088 | 34.826
1.5 | 0.2021 | 0.00387 | 0.0102 | 52.2222
2 | 0.2564 | 0.00392 | 0.0114 | 65.4082
2.5 | 0.3184 | 0.00418 | 0.0107 | 76.1722
3 | 0.3863 | 0.00444 | 0.0086 | 87.0045
3.5 | 0.4552 | 0.00476 | 0.0062 | 95.6303
4 | 0.5369 | 0.00511 | 0.0011 | 105.0685
4.5 | 0.5963 | 0.00548 | 0.0008 | 108.8139
5 | 0.6505 | 0.00587 | 0.0018 | 110.8177
5.5 | 0.7047 | 0.00629 | 0.0028 | 112.035
6 | 0.7591 | 0.0068 | 0.0037 | 111.6324
6.5 | 0.8136 | 0.00735 | 0.0047 | 110.6939
7 | 0.8684 | 0.0079 | 0.0057 | 109.9241
7.5 | 0.9233 | 0.00847 | 0.0067 | 109.0083
8 | 0.978 | 0.00914 | 0.0077 | 107.0022
8.5 | 1.0329 | 0.00983 | 0.0087 | 105.0763
9 | 1.0871 | 0.01076 | 0.0099 | 101.0316
9.5 | 1.141 | 0.01174 | 0.0111 | 97.1891
10 | 1.1942 | 0.01278 | 0.0124 | 93.4429
10.5 | 1.2456 | 0.01402 | 0.0139 | 88.8445
11 | 1.2944 | 0.0155 | 0.0156 | 83.5097
11.5 | 1.3361 | 0.01771 | 0.0179 | 75.4433
12 | 1.3536 | 0.02201 | 0.0218 | 61.4993
12.5 | 1.3692 | 0.0253 | 0.0256 | 54.1186
13 | 1.3608 | 0.02893 | 0.0303 | 47.0377
13.5 | 1.3472 | 0.03597 | 0.0282 | 37.4534
14 | 1.3081 | 0.04987 | 0.0178 | 26.2302
14.5 | 1.2559 | 0.06677 | 0.0067 | 18.8093
15 | 1.2115 | 0.0818 | -0.0013 | 14.8105
15.5 | 1.1469 | 0.10075 | -0.0115 | 11.3836
16 | 1.0706 | 0.12402 | -0.0249 | 8.6325
16.5 | 1.0477 | 0.13839 | -0.0329 | 7.5706
17 | 1.0248 | 0.15367 | -0.0417 | 6.6688
17.5 | 0.9987 | 0.17096 | -0.0519 | 5.8417

## 71. Re 4M Mach 0.50 (1)
BIGFOIL.COM POLAR EXPORT
PW Rennbrett Strak 2 final Mod_GDES
PW Rennbrett Strak 2 final Mod_GDES |  |  |  | Cl Max: | 1.067 | at alpha= | 20 | deg
JavaFoil+Calcfoil stall+Eppler ext transition |  |  |  | L/D Max: | 97.03 | at alpha= | 5 | deg
Re: | 4000000 |  |  | Cd Min: | 0.00481 | at alpha= | 1 | deg
Mach: | 0.5 |  |  | Cl=0 at alpha= | -0.16418 | deg
|  |  |  | @ Cl=0.1, Cd= | 0.0049939
|  |  |  | @ Cl=0.4, Cd= | 0.0053033
|  |  |  | @ Cl=0.6, Cd= | 0.0063691
alpha (deg) | Cl | Cd | Cm | Cl/Cd
-20 | -1.043 | 0.16205 | 0.006 | -6.438
-19.5 | -1.017 | 0.15756 | 0.006 | -6.453
-19 | -0.992 | 0.15291 | 0.006 | -6.486
-18.5 | -0.966 | 0.14902 | 0.007 | -6.485
-18 | -0.94 | 0.14379 | 0.007 | -6.536
-17.5 | -0.915 | 0.13932 | 0.007 | -6.565
-17 | -0.889 | 0.135 | 0.007 | -6.587
-16.5 | -0.863 | 0.12409 | 0.007 | -6.951
-16 | -0.837 | 0.11276 | 0.007 | -7.426
-15.5 | -0.812 | 0.10456 | 0.007 | -7.766
-15 | -0.785 | 0.11138 | 0.007 | -7.046
-14.5 | -0.759 | 0.10044 | 0.007 | -7.561
-14 | -0.734 | 0.09178 | 0.007 | -8.001
-13.5 | -0.707 | 0.09414 | 0.007 | -7.507
-13 | -0.682 | 0.08502 | 0.007 | -8.018
-12.5 | -0.656 | 0.08253 | 0.007 | -7.953
-12 | -0.628 | 0.08065 | 0.007 | -7.786
-11.5 | -0.603 | 0.07294 | 0.007 | -8.268
-11 | -0.575 | 0.07349 | 0.007 | -7.827
-10.5 | -0.55 | 0.06627 | 0.007 | -8.303
-10 | -0.523 | 0.06477 | 0.007 | -8.073
-9.5 | -0.496 | 0.06046 | 0.007 | -8.209
-9 | -0.47 | 0.05826 | 0.006 | -8.062
-8.5 | -0.444 | 0.05385 | 0.007 | -8.236
-8 | -0.417 | 0.05142 | 0.007 | -8.119
-7.5 | -0.391 | 0.04938 | 0.006 | -7.909
-7 | -0.364 | 0.04691 | 0.006 | -7.763
-6.5 | -0.338 | 0.04312 | 0.007 | -7.841
-6 | -0.312 | 0.04096 | 0.007 | -7.613
-5.5 | -0.287 | 0.03675 | 0.008 | -7.818
-5 | -0.263 | 0.0329 | 0.009 | -7.991
-4.5 | -0.288 | 0.00873 | 0.014 | -32.945
-4 | -0.255 | 0.00859 | 0.014 | -29.62
-3.5 | -0.351 | 0.00826 | 0.014 | -42.51
-3 | -0.341 | 0.00805 | 0.014 | -42.318
-2.5 | -0.295 | 0.00774 | 0.014 | -38.166
-2 | -0.239 | 0.00758 | 0.014 | -31.506
-1.5 | -0.176 | 0.0074 | 0.014 | -23.843
-1 | -0.112 | 0.00727 | 0.013 | -15.344
-0.5 | -0.045 | 0.00639 | 0.013 | -7.076
0 | 0.022 | 0.00616 | 0.013 | 3.518
0.5 | 0.089 | 0.00503 | 0.013 | 17.643
1 | 0.156 | 0.00481 | 0.013 | 32.353
1.5 | 0.222 | 0.00484 | 0.013 | 46.009
2 | 0.289 | 0.00491 | 0.013 | 58.927
2.5 | 0.356 | 0.00509 | 0.013 | 69.868
3 | 0.422 | 0.00541 | 0.013 | 78.032
3.5 | 0.488 | 0.00572 | 0.012 | 85.406
4 | 0.554 | 0.00606 | 0.012 | 91.375
4.5 | 0.618 | 0.00649 | 0.012 | 95.23
5 | 0.68 | 0.00701 | 0.012 | 97.03
5.5 | 0.737 | 0.00859 | 0.012 | 85.749
6 | 0.783 | 0.00895 | 0.012 | 87.575
6.5 | 0.814 | 0.00955 | 0.011 | 85.201
7 | 0.799 | 0.011 | 0.011 | 72.605
7.5 | 0.496 | 0.01267 | 0.011 | 39.192
8 | 0.521 | 0.01457 | 0.01 | 35.763
8.5 | 0.528 | 0.02218 | 0.01 | 23.79
9 | 0.548 | 0.02691 | 0.009 | 20.363
9.5 | 0.518 | 0.06193 | 0.006 | 8.362
10 | 0.557 | 0.05655 | 0.007 | 9.849
10.5 | 0.575 | 0.06626 | 0.006 | 8.671
11 | 0.609 | 0.0647 | 0.006 | 9.413
11.5 | 0.627 | 0.0735 | 0.005 | 8.532
12 | 0.678 | 0.06007 | 0.007 | 11.293
12.5 | 0.673 | 0.08753 | 0.004 | 7.692
13 | 0.7 | 0.08936 | 0.004 | 7.836
13.5 | 0.726 | 0.09963 | 0.004 | 7.288
14 | 0.753 | 0.09894 | 0.004 | 7.612
14.5 | 0.781 | 0.09898 | 0.004 | 7.892
15 | 0.805 | 0.11066 | 0.004 | 7.276
15.5 | 0.832 | 0.10884 | 0.004 | 7.644
16 | 0.857 | 0.1205 | 0.004 | 7.116
16.5 | 0.884 | 0.13032 | 0.004 | 6.785
17 | 0.91 | 0.13442 | 0.003 | 6.769
17.5 | 0.937 | 0.14038 | 0.003 | 6.675
18 | 0.962 | 0.14471 | 0.003 | 6.651
18.5 | 0.99 | 0.14848 | 0.003 | 6.664
19 | 1.015 | 0.15165 | 0.003 | 6.692
19.5 | 1.042 | 0.15908 | 0.003 | 6.548
20 | 1.067 | 0.16139 | 0.002 | 6.611

## 72. Re 4M Mach 0.50 (2)
BIGFOIL.COM POLAR EXPORT
PW Rennbrett Strak 2 final Mod_GDES
PW Rennbrett Strak 2 final Mod_GDES |  |  |  | Cl Max: | 1.134 | at alpha= | 8.5 | deg
XFOIL ncrit=9 |  |  |  | L/D Max: | 116.018 | at alpha= | 5 | deg
Re: | 4000000 |  |  | Cd Min: | 0.30797 | at alpha= | -20 | deg
Mach: | 0.5 |  |  | Cl=0 at alpha= | -0.36907 | deg
|  |  |  | @ Cl=0.1, Cd= | 0.0051598
|  |  |  | @ Cl=0.4, Cd= | 0.0045547
|  |  |  | @ Cl=0.6, Cd= | 0.0054578
alpha (deg) | Cl | Cd | Cm | Cl/Cd
-20 | -1.0635 | 0.30797 | 0.1555 | -3.4533
-19.5 | -1.0404 | 0.29872 | 0.1497 | -3.4829
-19 | -1.0185 | 0.2901 | 0.144 | -3.5109
-18.5 | -0.9951 | 0.28176 | 0.1384 | -3.5317
-18 | -0.9718 | 0.27333 | 0.1328 | -3.5554
-17.5 | -0.9482 | 0.26469 | 0.1273 | -3.5823
-17 | -0.9245 | 0.25596 | 0.1219 | -3.6119
-16.5 | -0.9007 | 0.24706 | 0.1166 | -3.6457
-16 | -0.8767 | 0.23809 | 0.1112 | -3.6822
-15.5 | -0.8531 | 0.2291 | 0.1059 | -3.7237
-15 | -0.8301 | 0.22013 | 0.1006 | -3.771
-14.5 | -0.8075 | 0.21111 | 0.0954 | -3.825
-14 | -0.7852 | 0.20197 | 0.0902 | -3.8877
-13.5 | -0.7637 | 0.19261 | 0.085 | -3.965
-13 | -0.7425 | 0.18339 | 0.0798 | -4.0487
-12 | -0.7042 | 0.16523 | 0.0699 | -4.2619
-11.5 | -0.6848 | 0.15673 | 0.0652 | -4.3693
-11 | -0.6664 | 0.14815 | 0.0605 | -4.4981
-10.5 | -0.6486 | 0.13953 | 0.0559 | -4.6485
-10 | -0.6323 | 0.13077 | 0.0512 | -4.8352
-9.5 | -0.6172 | 0.12195 | 0.0465 | -5.0611
-9 | -0.6032 | 0.11323 | 0.0419 | -5.3272
-8.5 | -0.5896 | 0.10411 | 0.037 | -5.6632
-8 | -0.5784 | 0.09558 | 0.0323 | -6.0515
-7.5 | -0.57 | 0.08695 | 0.0275 | -6.5555
-6.5 | -0.5753 | 0.07105 | 0.0189 | -8.0971
-6 | -0.5869 | 0.06064 | 0.0106 | -9.6784
-5.5 | -0.5767 | 0.04877 | 0.0021 | -11.8249
-5 | -0.551 | 0.03762 | -0.0027 | -14.6465
-4.5 | -0.5141 | 0.02747 | -0.0038 | -18.715
-4 | -0.4699 | 0.01809 | -0.0022 | -25.9757
-3.5 | -0.4159 | 0.0112 | 0.0009 | -37.1339
-3 | -0.3517 | 0.00847 | 0.0034 | -41.523
-2 | -0.2178 | 0.00652 | 0.0065 | -33.4049
-1.5 | -0.1499 | 0.00629 | 0.0072 | -23.8315
-1 | -0.083 | 0.00604 | 0.0078 | -13.7417
-0.5 | -0.0171 | 0.00573 | 0.0082 | -2.9843
0 | 0.0482 | 0.0054 | 0.0085 | 8.9259
0.5 | 0.1129 | 0.0051 | 0.0088 | 22.1373
1 | 0.1753 | 0.00458 | 0.0094 | 38.2751
1.5 | 0.2334 | 0.00407 | 0.0112 | 57.3464
2 | 0.2952 | 0.00413 | 0.0127 | 71.477
2.5 | 0.3658 | 0.00441 | 0.0122 | 82.9478
3 | 0.4438 | 0.00474 | 0.0102 | 93.6287
3.5 | 0.5283 | 0.00511 | 0.007 | 103.3855
4 | 0.619 | 0.00555 | 0.0028 | 111.5315
4.5 | 0.6937 | 0.00602 | 0.0022 | 115.2326
5 | 0.7576 | 0.00653 | 0.0042 | 116.0184
5.5 | 0.8222 | 0.00713 | 0.0064 | 115.3156
6 | 0.8873 | 0.00785 | 0.0089 | 113.0318
6.5 | 0.9538 | 0.0086 | 0.0116 | 110.907
7 | 1.0211 | 0.00957 | 0.0149 | 106.698
7.5 | 1.085 | 0.01134 | 0.0191 | 95.679
8 | 1.1307 | 0.01522 | 0.0247 | 74.2904
8.5 | 1.134 | 0.02204 | 0.0305 | 51.4519
9 | 1.102 | 0.029 | 0.0341 | 38
9.5 | 1.0722 | 0.04065 | 0.0242 | 26.3764
10 | 1.0451 | 0.05412 | 0.0131 | 19.3108
10.5 | 1.0144 | 0.06711 | 0.005 | 15.1155
11 | 0.986 | 0.07927 | -0.0015 | 12.4385
11.5 | 0.9585 | 0.09137 | -0.0079 | 10.4903
12 | 0.9349 | 0.10358 | -0.0143 | 9.0259
12.5 | 0.9148 | 0.11619 | -0.0213 | 7.8733
13 | 0.8997 | 0.12899 | -0.0285 | 6.975
13.5 | 0.8897 | 0.14195 | -0.0359 | 6.2677

## 73. Re 5M Mach 0.00 (1)
BIGFOIL.COM POLAR EXPORT
PW Rennbrett Strak 2 final Mod_GDES
PW Rennbrett Strak 2 final Mod_GDES |  |  |  | Cl Max: | 0.932 | at alpha= | 10 | deg
JavaFoil+Calcfoil stall+Eppler ext transition |  |  |  | L/D Max: | 100.813 | at alpha= | 5 | deg
Re: | 5000000 |  |  | Cd Min: | 0.00468 | at alpha= | 1 | deg
Mach: | 0 |  |  | Cl=0 at alpha= | -0.16379 | deg
|  |  |  | @ Cl=0.1, Cd= | 0.0048912
|  |  |  | @ Cl=0.4, Cd= | 0.005079
|  |  |  | @ Cl=0.6, Cd= | 0.0060343
alpha (deg) | Cl | Cd | Cm | Cl/Cd
-12.5 | -0.332 | 0.08062 | 0.006 | -4.115
-12 | -0.351 | 0.07603 | 0.006 | -4.616
-11.5 | -0.371 | 0.07143 | 0.006 | -5.189
-11 | -0.389 | 0.06711 | 0.006 | -5.795
-10.5 | -0.406 | 0.06271 | 0.006 | -6.481
-10 | -0.422 | 0.05928 | 0.007 | -7.126
-9.5 | -0.437 | 0.05553 | 0.007 | -7.873
-9 | -0.45 | 0.05156 | 0.007 | -8.733
-8.5 | -0.464 | 0.04567 | 0.008 | -10.151
-8 | -0.571 | 0.00891 | 0.012 | -64.127
-7.5 | -0.573 | 0.00918 | 0.012 | -62.439
-7 | -0.569 | 0.00889 | 0.012 | -64.05
-6.5 | -0.559 | 0.00864 | 0.012 | -64.746
-6 | -0.543 | 0.00842 | 0.012 | -64.403
-5.5 | -0.519 | 0.00814 | 0.012 | -63.767
-5 | -0.489 | 0.00795 | 0.012 | -61.54
-4.5 | -0.454 | 0.00776 | 0.012 | -58.512
-4 | -0.413 | 0.00762 | 0.012 | -54.191
-3.5 | -0.367 | 0.00738 | 0.012 | -49.744
-3 | -0.317 | 0.00729 | 0.012 | -43.515
-2.5 | -0.265 | 0.00716 | 0.012 | -36.967
-2 | -0.21 | 0.00698 | 0.012 | -30.101
-1.5 | -0.154 | 0.00689 | 0.012 | -22.347
-1 | -0.097 | 0.00687 | 0.012 | -14.097
-0.5 | -0.039 | 0.00599 | 0.012 | -6.544
0 | 0.019 | 0.00583 | 0.011 | 3.221
0.5 | 0.077 | 0.00503 | 0.011 | 15.282
1 | 0.135 | 0.00468 | 0.011 | 28.821
1.5 | 0.193 | 0.0047 | 0.011 | 41.005
2 | 0.251 | 0.00469 | 0.011 | 53.455
2.5 | 0.309 | 0.00488 | 0.011 | 63.173
3 | 0.366 | 0.00495 | 0.011 | 73.923
3.5 | 0.424 | 0.00517 | 0.011 | 81.983
4 | 0.481 | 0.00541 | 0.011 | 88.868
4.5 | 0.537 | 0.00568 | 0.011 | 94.656
5 | 0.593 | 0.00588 | 0.01 | 100.813
5.5 | 0.647 | 0.00707 | 0.01 | 91.494
6 | 0.699 | 0.00739 | 0.01 | 94.515
6.5 | 0.747 | 0.00767 | 0.01 | 97.451
7 | 0.792 | 0.00813 | 0.01 | 97.394
7.5 | 0.832 | 0.00855 | 0.01 | 97.339
8 | 0.867 | 0.00908 | 0.009 | 95.484
8.5 | 0.896 | 0.00956 | 0.009 | 93.666
9 | 0.917 | 0.00996 | 0.009 | 92.113
9.5 | 0.93 | 0.01076 | 0.009 | 86.466
10 | 0.932 | 0.01164 | 0.008 | 80.102
10.5 | 0.927 | 0.01273 | 0.008 | 72.837
11 | 0.914 | 0.01422 | 0.008 | 64.311
11.5 | 0.892 | 0.01666 | 0.008 | 53.551
12 | 0.863 | 0.02024 | 0.007 | 42.652
12.5 | 0.826 | 0.02622 | 0.007 | 31.494
13 | 0.782 | 0.03569 | 0.006 | 21.912
13.5 | 0.737 | 0.04783 | 0.006 | 15.417
14 | 0.693 | 0.06224 | 0.005 | 11.137
14.5 | 0.649 | 0.07805 | 0.005 | 8.316
15 | 0.607 | 0.08786 | 0.004 | 6.905

## 74. Re 5M Mach 0.00 (2)
BIGFOIL.COM POLAR EXPORT
PW Rennbrett Strak 2 final Mod_GDES
PW Rennbrett Strak 2 final Mod_GDES |  |  |  | Cl Max: | 1.616 | at alpha= | 16.5 | deg
XFOIL ncrit=9 |  |  |  | L/D Max: | 115.111 | at alpha= | 6.5 | deg
Re: | 5000000 |  |  | Cd Min: | 0.16548 | at alpha= | 20 | deg
Mach: | 0 |  |  | Cl=0 at alpha= | -0.32252 | deg
|  |  |  | @ Cl=0.1, Cd= | 0.0048251
|  |  |  | @ Cl=0.4, Cd= | 0.0043689
|  |  |  | @ Cl=0.6, Cd= | 0.0053671
alpha (deg) | Cl | Cd | Cm | Cl/Cd
-12 | -1.1964 | 0.0297 | -0.0046 | -40.2828
-11.5 | -1.1754 | 0.02324 | -0.003 | -50.5766
-11 | -1.1364 | 0.02002 | -0.0017 | -56.7632
-10.5 | -1.0914 | 0.01787 | -0.0008 | -61.0744
-10 | -1.0429 | 0.01634 | 0 | -63.825
-9.5 | -0.9921 | 0.01529 | 0.0005 | -64.8855
-9 | -0.9402 | 0.01437 | 0.001 | -65.428
-8.5 | -0.8868 | 0.01379 | 0.0013 | -64.3075
-8 | -0.8364 | 0.01323 | 0.0023 | -63.22
-7.5 | -0.786 | 0.0129 | 0.0035 | -60.9302
-7 | -0.7331 | 0.01255 | 0.0041 | -58.4143
-6.5 | -0.6852 | 0.00991 | 0.0054 | -69.1423
-6 | -0.6314 | 0.00921 | 0.0059 | -68.5559
-5.5 | -0.577 | 0.0086 | 0.0063 | -67.093
-4.5 | -0.4674 | 0.00741 | 0.007 | -63.0769
-4 | -0.412 | 0.00693 | 0.0074 | -59.4517
-3.5 | -0.3563 | 0.00656 | 0.0076 | -54.314
-3 | -0.3003 | 0.00632 | 0.0078 | -47.5158
-2.5 | -0.244 | 0.00616 | 0.0079 | -39.6104
-2 | -0.1877 | 0.00597 | 0.008 | -31.4405
-1.5 | -0.1316 | 0.00579 | 0.0081 | -22.7288
-1 | -0.0754 | 0.00562 | 0.0082 | -13.4164
-0.5 | -0.0197 | 0.00538 | 0.0082 | -3.6617
0 | 0.0358 | 0.00511 | 0.0083 | 7.0059
0.5 | 0.0912 | 0.00489 | 0.0083 | 18.6503
1 | 0.1454 | 0.00449 | 0.0084 | 32.3831
1.5 | 0.1981 | 0.00403 | 0.009 | 49.1563
2 | 0.2496 | 0.00385 | 0.0101 | 64.8312
2.5 | 0.3029 | 0.00396 | 0.0109 | 76.4899
3 | 0.3635 | 0.00421 | 0.0099 | 86.342
3.5 | 0.4255 | 0.00448 | 0.0085 | 94.9777
4 | 0.496 | 0.0048 | 0.0051 | 103.3333
4.5 | 0.5699 | 0.00519 | 0.001 | 109.8073
5 | 0.6243 | 0.00551 | 0.0011 | 113.3031
5.5 | 0.6759 | 0.0059 | 0.0019 | 114.5593
6 | 0.7275 | 0.00633 | 0.0027 | 114.9289
6.5 | 0.7793 | 0.00677 | 0.0033 | 115.1108
7 | 0.8311 | 0.00726 | 0.0039 | 114.4766
7.5 | 0.8831 | 0.00773 | 0.0045 | 114.2432
8 | 0.9349 | 0.00822 | 0.0051 | 113.7348
8.5 | 0.9866 | 0.00877 | 0.0056 | 112.4971
9 | 1.0382 | 0.00936 | 0.006 | 110.9188
9.5 | 1.0896 | 0.01 | 0.0065 | 108.96
10 | 1.1409 | 0.0106 | 0.0068 | 107.6321
10.5 | 1.1916 | 0.01128 | 0.0073 | 105.6383
11 | 1.2415 | 0.01201 | 0.0077 | 103.3722
11.5 | 1.2902 | 0.01285 | 0.0083 | 100.4047
12 | 1.3355 | 0.01418 | 0.0092 | 94.1819
12.5 | 1.3811 | 0.01526 | 0.01 | 90.5046
13 | 1.4275 | 0.01609 | 0.0106 | 88.7197
13.5 | 1.4718 | 0.01708 | 0.0115 | 86.171
14 | 1.5127 | 0.01829 | 0.0127 | 82.7064
14.5 | 1.5501 | 0.01968 | 0.0141 | 78.7652
15 | 1.5837 | 0.02116 | 0.016 | 74.844
15.5 | 1.6102 | 0.02287 | 0.0185 | 70.4066
16 | 1.6094 | 0.02519 | 0.024 | 63.8904
16.5 | 1.616 | 0.02805 | 0.0263 | 57.6114
17 | 1.6122 | 0.03296 | 0.0262 | 48.9138
17.5 | 1.6046 | 0.03972 | 0.0234 | 40.3978
18 | 1.5771 | 0.05041 | 0.0174 | 31.2855
18.5 | 1.5278 | 0.06501 | 0.0093 | 23.501
19 | 1.4345 | 0.08795 | -0.0034 | 16.3104
19.5 | 1.2791 | 0.12678 | -0.0263 | 10.0891
20 | 1.1537 | 0.16548 | -0.0502 | 6.9718

## 75. Re 5M Mach 0.10 (1)
BIGFOIL.COM POLAR EXPORT
PW Rennbrett Strak 2 final Mod_GDES
PW Rennbrett Strak 2 final Mod_GDES |  |  |  | Cl Max: | 0.925 | at alpha= | 9.5 | deg
JavaFoil+Calcfoil stall+Eppler ext transition |  |  |  | L/D Max: | 101.189 | at alpha= | 5 | deg
Re: | 5000000 |  |  | Cd Min: | 0.00468 | at alpha= | 1 | deg
Mach: | 0.1 |  |  | Cl=0 at alpha= | -0.16379 | deg
|  |  |  | @ Cl=0.1, Cd= | 0.0049058
|  |  |  | @ Cl=0.4, Cd= | 0.0050759
|  |  |  | @ Cl=0.6, Cd= | 0.0059781
alpha (deg) | Cl | Cd | Cm | Cl/Cd
-12.5 | -0.292 | 0.08135 | 0.006 | -3.59
-12 | -0.313 | 0.0768 | 0.006 | -4.081
-11.5 | -0.335 | 0.07215 | 0.006 | -4.648
-11 | -0.356 | 0.06778 | 0.006 | -5.257
-10.5 | -0.377 | 0.06339 | 0.006 | -5.942
-10 | -0.396 | 0.05972 | 0.006 | -6.629
-9.5 | -0.414 | 0.05611 | 0.007 | -7.374
-9 | -0.43 | 0.0522 | 0.007 | -8.238
-8.5 | -0.446 | 0.04685 | 0.007 | -9.513
-8 | -0.473 | 0.03264 | 0.009 | -14.503
-7.5 | -0.561 | 0.00924 | 0.012 | -60.679
-7 | -0.56 | 0.00891 | 0.012 | -62.907
-6.5 | -0.553 | 0.00867 | 0.012 | -63.771
-6 | -0.539 | 0.00844 | 0.012 | -63.825
-5.5 | -0.517 | 0.00816 | 0.012 | -63.353
-5 | -0.489 | 0.00799 | 0.012 | -61.199
-4.5 | -0.454 | 0.00777 | 0.012 | -58.421
-4 | -0.414 | 0.00763 | 0.012 | -54.196
-3.5 | -0.368 | 0.00739 | 0.012 | -49.83
-3 | -0.319 | 0.00729 | 0.012 | -43.688
-2.5 | -0.266 | 0.00717 | 0.012 | -37.098
-2 | -0.211 | 0.00698 | 0.012 | -30.238
-1.5 | -0.155 | 0.00691 | 0.012 | -22.384
-1 | -0.097 | 0.00689 | 0.012 | -14.129
-0.5 | -0.039 | 0.00599 | 0.012 | -6.577
0 | 0.019 | 0.00584 | 0.012 | 3.232
0.5 | 0.077 | 0.00505 | 0.011 | 15.284
1 | 0.136 | 0.00468 | 0.011 | 28.94
1.5 | 0.194 | 0.0047 | 0.011 | 41.225
2 | 0.252 | 0.00469 | 0.011 | 53.725
2.5 | 0.31 | 0.00492 | 0.011 | 62.954
3 | 0.368 | 0.00496 | 0.011 | 74.123
3.5 | 0.426 | 0.00517 | 0.011 | 82.327
4 | 0.483 | 0.00541 | 0.011 | 89.273
4.5 | 0.54 | 0.00574 | 0.011 | 94.041
5 | 0.596 | 0.00589 | 0.01 | 101.189
5.5 | 0.65 | 0.00708 | 0.01 | 91.808
6 | 0.702 | 0.00741 | 0.01 | 94.761
6.5 | 0.75 | 0.00776 | 0.01 | 96.733
7 | 0.795 | 0.00815 | 0.01 | 97.492
7.5 | 0.834 | 0.00857 | 0.01 | 97.291
8 | 0.868 | 0.00912 | 0.009 | 95.228
8.5 | 0.896 | 0.0097 | 0.009 | 92.414
9 | 0.916 | 0.0101 | 0.009 | 90.662
9.5 | 0.925 | 0.01092 | 0.009 | 84.719
10 | 0.924 | 0.01184 | 0.009 | 78.05
10.5 | 0.916 | 0.01305 | 0.008 | 70.141
11 | 0.897 | 0.01489 | 0.008 | 60.274
11.5 | 0.87 | 0.01764 | 0.008 | 49.334
12 | 0.836 | 0.02187 | 0.007 | 38.219
12.5 | 0.792 | 0.02928 | 0.007 | 27.054
13 | 0.743 | 0.04044 | 0.006 | 18.383
13.5 | 0.693 | 0.05554 | 0.006 | 12.474
14 | 0.648 | 0.0694 | 0.005 | 9.339
14.5 | 0.606 | 0.08125 | 0.005 | 7.46

## 76. Re 5M Mach 0.10 (2)
BIGFOIL.COM POLAR EXPORT
PW Rennbrett Strak 2 final Mod_GDES
PW Rennbrett Strak 2 final Mod_GDES |  |  |  | Cl Max: | 1.5841 | at alpha= | 15.5 | deg
XFOIL ncrit=9 |  |  |  | L/D Max: | 115.173 | at alpha= | 6 | deg
Re: | 5000000 |  |  | Cd Min: | 0.18661 | at alpha= | 20 | deg
Mach: | 0.1 |  |  | Cl=0 at alpha= | -0.32379 | deg
|  |  |  | @ Cl=0.1, Cd= | 0.0048405
|  |  |  | @ Cl=0.4, Cd= | 0.0043682
|  |  |  | @ Cl=0.6, Cd= | 0.0053742
alpha (deg) | Cl | Cd | Cm | Cl/Cd
-10 | -1.0323 | 0.02196 | -0.0027 | -47.0082
-9.5 | -0.9936 | 0.01764 | -0.0013 | -56.3265
-9 | -0.9456 | 0.01547 | -0.0003 | -61.1248
-8.5 | -0.8932 | 0.01435 | 0.0003 | -62.2439
-8 | -0.8429 | 0.01356 | 0.0016 | -62.1608
-7.5 | -0.7921 | 0.01312 | 0.0029 | -60.3735
-7 | -0.7388 | 0.01268 | 0.0036 | -58.265
-6.5 | -0.6894 | 0.01034 | 0.0048 | -66.6731
-6 | -0.6356 | 0.00943 | 0.0054 | -67.4019
-5.5 | -0.5807 | 0.00879 | 0.0059 | -66.0637
-5 | -0.5256 | 0.00812 | 0.0064 | -64.7291
-4.5 | -0.4703 | 0.00751 | 0.0068 | -62.6232
-4 | -0.4146 | 0.007 | 0.0072 | -59.2286
-3.5 | -0.3585 | 0.0066 | 0.0075 | -54.3182
-3 | -0.302 | 0.00634 | 0.0077 | -47.6341
-2.5 | -0.2454 | 0.00617 | 0.0079 | -39.7731
-2 | -0.1887 | 0.00599 | 0.008 | -31.5025
-1.5 | -0.1322 | 0.0058 | 0.0081 | -22.7931
-1 | -0.0757 | 0.00563 | 0.0082 | -13.4458
-0.5 | -0.0197 | 0.00539 | 0.0082 | -3.6549
0 | 0.0362 | 0.00511 | 0.0083 | 7.0841
0.5 | 0.0919 | 0.0049 | 0.0083 | 18.7551
1 | 0.1464 | 0.0045 | 0.0085 | 32.5333
1.5 | 0.1994 | 0.00404 | 0.009 | 49.3564
2 | 0.2511 | 0.00385 | 0.0102 | 65.2208
2.5 | 0.3048 | 0.00397 | 0.011 | 76.7758
3 | 0.3657 | 0.00422 | 0.01 | 86.6588
3.5 | 0.4282 | 0.00449 | 0.0086 | 95.3675
4 | 0.4994 | 0.00482 | 0.0052 | 103.61
4.5 | 0.5735 | 0.00522 | 0.001 | 109.8659
5 | 0.6285 | 0.00554 | 0.0012 | 113.4477
5.5 | 0.6804 | 0.00593 | 0.002 | 114.7386
6 | 0.7325 | 0.00636 | 0.0028 | 115.173
6.5 | 0.7846 | 0.00683 | 0.0035 | 114.8755
7 | 0.837 | 0.0073 | 0.0042 | 114.6575
7.5 | 0.8894 | 0.00777 | 0.0048 | 114.4659
8 | 0.9417 | 0.00828 | 0.0054 | 113.7319
8.5 | 0.9939 | 0.00885 | 0.006 | 112.3051
9 | 1.0458 | 0.00951 | 0.0066 | 109.9685
9.5 | 1.0979 | 0.01013 | 0.0071 | 108.381
10 | 1.1497 | 0.01077 | 0.0076 | 106.7502
10.5 | 1.2008 | 0.0115 | 0.0081 | 104.4174
11 | 1.2511 | 0.01227 | 0.0087 | 101.9641
11.5 | 1.2998 | 0.01323 | 0.0094 | 98.2464
12 | 1.3444 | 0.01476 | 0.0106 | 91.084
12.5 | 1.391 | 0.01577 | 0.0115 | 88.2055
13 | 1.437 | 0.01672 | 0.0124 | 85.945
13.5 | 1.4797 | 0.01795 | 0.0136 | 82.4345
14 | 1.5182 | 0.01943 | 0.0152 | 78.1369
14.5 | 1.5518 | 0.0211 | 0.0173 | 73.545
15 | 1.5794 | 0.02289 | 0.0198 | 68.9996
15.5 | 1.5841 | 0.02502 | 0.0251 | 63.3133
16 | 1.5767 | 0.02904 | 0.0278 | 54.2941
16.5 | 1.5829 | 0.03328 | 0.0275 | 47.5631
17 | 1.5685 | 0.04131 | 0.0236 | 37.969
17.5 | 1.5426 | 0.0522 | 0.0171 | 29.5517
18 | 1.4799 | 0.06914 | 0.0075 | 21.4044
18.5 | 1.3884 | 0.09195 | -0.0051 | 15.0995
19 | 1.2373 | 0.13019 | -0.0279 | 9.5038
19.5 | 1.1352 | 0.1634 | -0.0484 | 6.9474
20 | 1.0864 | 0.18661 | -0.0627 | 5.8218

## 77. Re 5M Mach 0.25 (1)
BIGFOIL.COM POLAR EXPORT
PW Rennbrett Strak 2 final Mod_GDES
PW Rennbrett Strak 2 final Mod_GDES |  |  |  | Cl Max: | 0.891 | at alpha= | 9 | deg
JavaFoil+Calcfoil stall+Eppler ext transition |  |  |  | L/D Max: | 101.884 | at alpha= | 5 | deg
Re: | 5000000 |  |  | Cd Min: | 0.00469 | at alpha= | 1 | deg
Mach: | 0.25 |  |  | Cl=0 at alpha= | -0.16102 | deg
|  |  |  | @ Cl=0.1, Cd= | 0.0049305
|  |  |  | @ Cl=0.4, Cd= | 0.09687
|  |  |  | @ Cl=0.6, Cd= | 0.09687
alpha (deg) | Cl | Cd | Cm | Cl/Cd
-11 | -0.061 | 0.06933 | 0.006 | -0.882
-10.5 | -0.058 | 0.06582 | 0.006 | -0.886
-10 | -0.123 | 0.06168 | 0.006 | -1.999
-9.5 | -0.193 | 0.05787 | 0.007 | -3.331
-9 | -0.247 | 0.05437 | 0.007 | -4.537
-8.5 | -0.293 | 0.0509 | 0.007 | -5.765
-8 | -0.335 | 0.04659 | 0.007 | -7.181
-7.5 | -0.369 | 0.04217 | 0.008 | -8.756
-7 | -0.48 | 0.00847 | 0.012 | -56.662
-6.5 | -0.498 | 0.00888 | 0.012 | -56.061
-6 | -0.504 | 0.00863 | 0.012 | -58.358
-5.5 | -0.498 | 0.00836 | 0.012 | -59.567
-5 | -0.481 | 0.00816 | 0.012 | -58.912
-4.5 | -0.453 | 0.00793 | 0.012 | -57.176
-4 | -0.417 | 0.00776 | 0.012 | -53.767
-3.5 | -0.374 | 0.00752 | 0.012 | -49.772
-3 | -0.325 | 0.00738 | 0.012 | -44.094
-2.5 | -0.272 | 0.00721 | 0.012 | -37.733
-2 | -0.216 | 0.00711 | 0.012 | -30.44
-1.5 | -0.159 | 0.00695 | 0.012 | -22.841
-1 | -0.1 | 0.00694 | 0.012 | -14.415
-0.5 | -0.04 | 0.00607 | 0.012 | -6.664
0 | 0.019 | 0.00593 | 0.012 | 3.27
0.5 | 0.079 | 0.00506 | 0.012 | 15.676
1 | 0.139 | 0.00469 | 0.012 | 29.672
1.5 | 0.199 | 0.00472 | 0.012 | 42.146
2 | 0.259 | 0.00474 | 0.011 | 54.607
2.5 | 0.319 | 0.00496 | 0.011 | 64.212
3 | 0.378 | 0.00502 | 0.011 | 75.326
3.5 | 0.437 | 0.00523 | 0.011 | 83.596
4 | 0.496 | 0.00553 | 0.011 | 89.784
4.5 | 0.555 | 0.00586 | 0.011 | 94.72
5 | 0.612 | 0.00601 | 0.011 | 101.884
5.5 | 0.667 | 0.00727 | 0.011 | 91.754
6 | 0.719 | 0.00762 | 0.01 | 94.284
6.5 | 0.767 | 0.00801 | 0.01 | 95.691
7 | 0.809 | 0.00845 | 0.01 | 95.715
7.5 | 0.845 | 0.00897 | 0.01 | 94.186
8 | 0.872 | 0.00933 | 0.01 | 93.434
8.5 | 0.89 | 0.0101 | 0.009 | 88.072
9 | 0.891 | 0.01102 | 0.009 | 80.917
9.5 | 0.88 | 0.01209 | 0.009 | 72.77
10 | 0.854 | 0.01359 | 0.009 | 62.874
10.5 | 0.814 | 0.01606 | 0.008 | 50.65
11 | 0.755 | 0.02112 | 0.008 | 35.737
11.5 | 0.682 | 0.03029 | 0.007 | 22.522
12 | 0.597 | 0.04747 | 0.006 | 12.586
12.5 | 0.517 | 0.06542 | 0.006 | 7.898
13 | 0.442 | 0.07814 | 0.005 | 5.655
13.5 | 0.367 | 0.0882 | 0.004 | 4.156
14 | 0.287 | 0.09687 | 0.004 | 2.963

## 78. Re 5M Mach 0.25 (2)
BIGFOIL.COM POLAR EXPORT
PW Rennbrett Strak 2 final Mod_GDES
PW Rennbrett Strak 2 final Mod_GDES |  |  |  | Cl Max: | 1.4216 | at alpha= | 13 | deg
XFOIL ncrit=9 |  |  |  | L/D Max: | 115.721 | at alpha= | 5.5 | deg
Re: | 5000000 |  |  | Cd Min: | 0.23231 | at alpha= | -17 | deg
Mach: | 0.25 |  |  | Cl=0 at alpha= | -0.3313 | deg
|  |  |  | @ Cl=0.1, Cd= | 0.0049109
|  |  |  | @ Cl=0.4, Cd= | 0.0043714
|  |  |  | @ Cl=0.6, Cd= | 0.0053396
alpha (deg) | Cl | Cd | Cm | Cl/Cd
-17 | -0.8484 | 0.23231 | 0.102 | -3.652
-16.5 | -0.8299 | 0.22527 | 0.0975 | -3.684
-16 | -0.8112 | 0.21813 | 0.0931 | -3.7189
-15.5 | -0.7926 | 0.21083 | 0.0886 | -3.7594
-15 | -0.7742 | 0.20332 | 0.0842 | -3.8078
-14.5 | -0.7561 | 0.19562 | 0.0799 | -3.8651
-14 | -0.738 | 0.18737 | 0.0756 | -3.9387
-13.5 | -0.7219 | 0.1784 | 0.071 | -4.0465
-13 | -0.706 | 0.16993 | 0.0666 | -4.1547
-12.5 | -0.6909 | 0.16156 | 0.0623 | -4.2764
-12 | -0.6765 | 0.15302 | 0.0579 | -4.421
-11.5 | -0.6633 | 0.14443 | 0.0536 | -4.5925
-11 | -0.651 | 0.13575 | 0.0493 | -4.7956
-10.5 | -0.6397 | 0.12708 | 0.0449 | -5.0338
-10 | -0.6305 | 0.11817 | 0.0405 | -5.3355
-9.5 | -0.6223 | 0.10942 | 0.0361 | -5.6873
-9 | -0.6152 | 0.10098 | 0.0318 | -6.0923
-8.5 | -0.6132 | 0.09193 | 0.0271 | -6.6703
-8 | -0.6142 | 0.08335 | 0.0224 | -7.3689
-6.5 | -0.7074 | 0.01496 | 0.0009 | -47.2861
-6 | -0.6528 | 0.01318 | 0.0021 | -49.5296
-5.5 | -0.6009 | 0.01013 | 0.0037 | -59.3189
-5 | -0.5435 | 0.00917 | 0.0046 | -59.2694
-4.5 | -0.486 | 0.00825 | 0.0054 | -58.9091
-4 | -0.4284 | 0.00746 | 0.0062 | -57.4263
-3.5 | -0.3703 | 0.00686 | 0.0068 | -53.9796
-3 | -0.3118 | 0.00647 | 0.0073 | -48.1917
-2.5 | -0.253 | 0.00624 | 0.0076 | -40.5449
-2 | -0.1943 | 0.00604 | 0.0078 | -32.1689
-1.5 | -0.1357 | 0.00586 | 0.008 | -23.157
-1 | -0.0773 | 0.00568 | 0.0082 | -13.6092
-0.5 | -0.0194 | 0.00544 | 0.0083 | -3.5662
0 | 0.0381 | 0.00515 | 0.0084 | 7.3981
0.5 | 0.0957 | 0.00494 | 0.0084 | 19.3725
1 | 0.1519 | 0.00456 | 0.0086 | 33.3114
1.5 | 0.2064 | 0.00408 | 0.0092 | 50.5882
2 | 0.2597 | 0.00389 | 0.0105 | 66.7609
2.5 | 0.3151 | 0.00403 | 0.0113 | 78.1886
3 | 0.378 | 0.00427 | 0.0104 | 88.5246
3.5 | 0.4431 | 0.00457 | 0.0089 | 96.9584
4 | 0.518 | 0.00489 | 0.0053 | 105.9305
4.5 | 0.5938 | 0.0053 | 0.0014 | 112.0377
5 | 0.6518 | 0.00567 | 0.0015 | 114.9559
5.5 | 0.7059 | 0.0061 | 0.0026 | 115.7213
6 | 0.7601 | 0.00658 | 0.0036 | 115.5167
6.5 | 0.8147 | 0.00705 | 0.0046 | 115.5603
7 | 0.8694 | 0.0076 | 0.0056 | 114.3947
7.5 | 0.9244 | 0.00814 | 0.0066 | 113.5627
8 | 0.9795 | 0.00874 | 0.0076 | 112.0709
8.5 | 1.0343 | 0.00944 | 0.0087 | 109.5657
9 | 1.0894 | 0.01019 | 0.0098 | 106.9087
9.5 | 1.1442 | 0.01099 | 0.0109 | 104.1128
10 | 1.1982 | 0.01193 | 0.0121 | 100.4359
10.5 | 1.251 | 0.01301 | 0.0135 | 96.1568
11 | 1.2983 | 0.01483 | 0.0154 | 87.5455
11.5 | 1.3399 | 0.01714 | 0.0177 | 78.1739
12 | 1.38 | 0.01926 | 0.0202 | 71.6511
12.5 | 1.4113 | 0.02183 | 0.0232 | 64.6496
13 | 1.4216 | 0.02507 | 0.0279 | 56.7052
13.5 | 1.4054 | 0.02961 | 0.0318 | 47.4637
14 | 1.3792 | 0.03929 | 0.0264 | 35.1031
14.5 | 1.3491 | 0.05233 | 0.0167 | 25.7806
15 | 1.3169 | 0.06556 | 0.0086 | 20.0869
15.5 | 1.2574 | 0.08254 | -0.0005 | 15.2338
16 | 1.1556 | 0.10742 | -0.0142 | 10.7578
16.5 | 1.1354 | 0.11981 | -0.0208 | 9.4767
17 | 1.0753 | 0.14159 | -0.0339 | 7.5945
17.5 | 1.0343 | 0.16133 | -0.0458 | 6.4111
18 | 1.0092 | 0.17861 | -0.0561 | 5.6503

## 79. Re 5M Mach 0.50 (1)
BIGFOIL.COM POLAR EXPORT
PW Rennbrett Strak 2 final Mod_GDES
PW Rennbrett Strak 2 final Mod_GDES |  |  |  | Cl Max: | 1.067 | at alpha= | 20 | deg
JavaFoil+Calcfoil stall+Eppler ext transition |  |  |  | L/D Max: | 100.172 | at alpha= | 5 | deg
Re: | 5000000 |  |  | Cd Min: | 0.00487 | at alpha= | 1.5 | deg
Mach: | 0.5 |  |  | Cl=0 at alpha= | -0.16418 | deg
|  |  |  | @ Cl=0.1, Cd= | 0.005909
|  |  |  | @ Cl=0.4, Cd= | 0.0053
|  |  |  | @ Cl=0.6, Cd= | 0.0062228
alpha (deg) | Cl | Cd | Cm | Cl/Cd
-20 | -1.044 | 0.15972 | 0.006 | -6.534
-19.5 | -1.017 | 0.14869 | 0.006 | -6.842
-19 | -0.992 | 0.13812 | 0.007 | -7.186
-18.5 | -0.967 | 0.14547 | 0.007 | -6.646
-18 | -0.941 | 0.13401 | 0.007 | -7.021
-17.5 | -0.916 | 0.12362 | 0.007 | -7.41
-17 | -0.892 | 0.11518 | 0.007 | -7.741
-16.5 | -0.863 | 0.12197 | 0.007 | -7.076
-16 | -0.838 | 0.11019 | 0.007 | -7.604
-15.5 | -0.813 | 0.1023 | 0.007 | -7.951
-15 | -0.785 | 0.10886 | 0.007 | -7.212
-14.5 | -0.76 | 0.09778 | 0.007 | -7.773
-14 | -0.737 | 0.08933 | 0.007 | -8.245
-13.5 | -0.707 | 0.09189 | 0.007 | -7.699
-13 | -0.684 | 0.08229 | 0.007 | -8.317
-12.5 | -0.658 | 0.08032 | 0.007 | -8.194
-12 | -0.628 | 0.07883 | 0.007 | -7.971
-11.5 | -0.605 | 0.07069 | 0.007 | -8.559
-11 | -0.576 | 0.07191 | 0.007 | -8.005
-10.5 | -0.552 | 0.06443 | 0.007 | -8.566
-10 | -0.524 | 0.06346 | 0.007 | -8.258
-9.5 | -0.498 | 0.05901 | 0.007 | -8.433
-9 | -0.471 | 0.05706 | 0.007 | -8.25
-8.5 | -0.445 | 0.05249 | 0.007 | -8.482
-8 | -0.418 | 0.05031 | 0.007 | -8.314
-7.5 | -0.391 | 0.04838 | 0.007 | -8.085
-7 | -0.365 | 0.04599 | 0.007 | -7.929
-6.5 | -0.34 | 0.04184 | 0.007 | -8.114
-6 | -0.313 | 0.03968 | 0.008 | -7.892
-5.5 | -0.354 | 0.00896 | 0.014 | -39.482
-5 | -0.321 | 0.00877 | 0.014 | -36.549
-4.5 | -0.288 | 0.00861 | 0.014 | -33.389
-4 | -0.255 | 0.00832 | 0.014 | -30.588
-3.5 | -0.351 | 0.00803 | 0.014 | -43.747
-3 | -0.341 | 0.0078 | 0.014 | -43.703
-2.5 | -0.295 | 0.00756 | 0.014 | -39.059
-2 | -0.239 | 0.00738 | 0.014 | -32.331
-1.5 | -0.176 | 0.00723 | 0.014 | -24.413
-1 | -0.112 | 0.00715 | 0.013 | -15.604
-0.5 | -0.045 | 0.00635 | 0.013 | -7.122
0 | 0.022 | 0.00614 | 0.013 | 3.531
0.5 | 0.089 | 0.00606 | 0.013 | 14.635
1 | 0.156 | 0.00514 | 0.013 | 30.301
1.5 | 0.222 | 0.00487 | 0.013 | 45.709
2 | 0.289 | 0.00498 | 0.013 | 58.115
2.5 | 0.356 | 0.0052 | 0.013 | 68.392
3 | 0.422 | 0.00535 | 0.013 | 78.988
3.5 | 0.488 | 0.00563 | 0.012 | 86.779
4 | 0.554 | 0.006 | 0.012 | 92.269
4.5 | 0.618 | 0.00631 | 0.012 | 97.885
5 | 0.68 | 0.00679 | 0.012 | 100.172
5.5 | 0.737 | 0.00831 | 0.012 | 88.588
6 | 0.784 | 0.0086 | 0.012 | 91.173
6.5 | 0.814 | 0.00937 | 0.011 | 86.881
7 | 0.801 | 0.01052 | 0.011 | 76.157
7.5 | 0.499 | 0.01195 | 0.011 | 41.733
8 | 0.524 | 0.01361 | 0.01 | 38.493
8.5 | 0.539 | 0.01835 | 0.01 | 29.353
9 | 0.561 | 0.02166 | 0.009 | 25.908
9.5 | 0.534 | 0.05081 | 0.007 | 10.514
10 | 0.587 | 0.03856 | 0.008 | 15.221
10.5 | 0.594 | 0.05296 | 0.007 | 11.213
11 | 0.626 | 0.05271 | 0.007 | 11.883
11.5 | 0.644 | 0.06114 | 0.007 | 10.541
12 | 0.697 | 0.04803 | 0.007 | 14.52
12.5 | 0.677 | 0.0846 | 0.005 | 8.001
13 | 0.708 | 0.08405 | 0.005 | 8.422
13.5 | 0.727 | 0.09697 | 0.004 | 7.498
14 | 0.756 | 0.09603 | 0.004 | 7.87
14.5 | 0.791 | 0.0917 | 0.005 | 8.626
15 | 0.806 | 0.10768 | 0.004 | 7.482
15.5 | 0.836 | 0.10555 | 0.004 | 7.922
16 | 0.858 | 0.11713 | 0.004 | 7.328
16.5 | 0.886 | 0.11479 | 0.004 | 7.723
17 | 0.911 | 0.12577 | 0.003 | 7.242
17.5 | 0.939 | 0.12309 | 0.003 | 7.625
18 | 0.963 | 0.13412 | 0.003 | 7.182
18.5 | 0.991 | 0.14559 | 0.003 | 6.803
19 | 1.015 | 0.14241 | 0.003 | 7.128
19.5 | 1.042 | 0.1535 | 0.003 | 6.79
20 | 1.067 | 0.15715 | 0.002 | 6.791

## 80. Re 5M Mach 0.50 (2)
BIGFOIL.COM POLAR EXPORT
PW Rennbrett Strak 2 final Mod_GDES
PW Rennbrett Strak 2 final Mod_GDES |  |  |  | Cl Max: | 1.1423 | at alpha= | 8.5 | deg
XFOIL ncrit=9 |  |  |  | L/D Max: | 120.955 | at alpha= | 5 | deg
Re: | 5000000 |  |  | Cd Min: | 0.30881 | at alpha= | -20 | deg
Mach: | 0.5 |  |  | Cl=0 at alpha= | -0.36412 | deg
|  |  |  | @ Cl=0.1, Cd= | 0.0051945
|  |  |  | @ Cl=0.4, Cd= | 0.004392
|  |  |  | @ Cl=0.6, Cd= | 0.0052785
alpha (deg) | Cl | Cd | Cm | Cl/Cd
-20 | -1.0653 | 0.30881 | 0.1561 | -3.4497
-19.5 | -1.042 | 0.29941 | 0.1503 | -3.4802
-19 | -1.0186 | 0.2904 | 0.1445 | -3.5076
-18.5 | -0.995 | 0.28155 | 0.1388 | -3.534
-18 | -0.9717 | 0.27275 | 0.1333 | -3.5626
-17.5 | -0.9496 | 0.26378 | 0.1277 | -3.6
-17 | -0.9262 | 0.25527 | 0.1222 | -3.6283
-16.5 | -0.9027 | 0.24669 | 0.1169 | -3.6592
-16 | -0.8792 | 0.23803 | 0.1115 | -3.6937
-15.5 | -0.8558 | 0.22933 | 0.1062 | -3.7317
-15 | -0.8326 | 0.22058 | 0.101 | -3.7746
-14.5 | -0.8092 | 0.21157 | 0.0959 | -3.8247
-14 | -0.7866 | 0.20245 | 0.0907 | -3.8854
-13.5 | -0.7648 | 0.19317 | 0.0856 | -3.9592
-13 | -0.7436 | 0.18375 | 0.0804 | -4.0468
-12.5 | -0.723 | 0.17476 | 0.0754 | -4.1371
-12 | -0.7029 | 0.16575 | 0.0704 | -4.2407
-11.5 | -0.6838 | 0.15677 | 0.0656 | -4.3618
-11 | -0.6657 | 0.14778 | 0.0607 | -4.5047
-10.5 | -0.6485 | 0.13878 | 0.0559 | -4.6729
-10 | -0.6363 | 0.1292 | 0.0509 | -4.9249
-9.5 | -0.6214 | 0.12053 | 0.0462 | -5.1556
-9 | -0.6079 | 0.11172 | 0.0414 | -5.4413
-8.5 | -0.5952 | 0.10331 | 0.0368 | -5.7613
-8 | -0.5846 | 0.09476 | 0.032 | -6.1693
-7.5 | -0.5786 | 0.08576 | 0.027 | -6.7467
-7 | -0.5793 | 0.07711 | 0.0227 | -7.5126
-6.5 | -0.59 | 0.06944 | 0.0188 | -8.4965
-6 | -0.5913 | 0.05977 | 0.0102 | -9.8929
-5 | -0.552 | 0.03746 | -0.0025 | -14.7357
-4.5 | -0.5197 | 0.02542 | -0.0037 | -20.4445
-4 | -0.4729 | 0.01721 | -0.0019 | -27.4782
-3.5 | -0.4186 | 0.01053 | 0.0013 | -39.7531
-3 | -0.3542 | 0.00793 | 0.0038 | -44.6658
-2.5 | -0.287 | 0.00689 | 0.0055 | -41.6546
-2 | -0.2191 | 0.00637 | 0.0066 | -34.3956
-1.5 | -0.1512 | 0.00612 | 0.0074 | -24.7059
-1 | -0.0841 | 0.00589 | 0.0079 | -14.2784
-0.5 | -0.0178 | 0.00564 | 0.0083 | -3.156
0 | 0.0477 | 0.00533 | 0.0086 | 8.9493
0.5 | 0.1133 | 0.00516 | 0.0088 | 21.9574
1 | 0.1772 | 0.00478 | 0.0092 | 37.0711
1.5 | 0.2386 | 0.00427 | 0.0101 | 55.8782
2 | 0.2984 | 0.00406 | 0.0118 | 73.4975
2.5 | 0.3623 | 0.00425 | 0.0129 | 85.2471
3 | 0.434 | 0.00452 | 0.0123 | 96.0177
3.5 | 0.5121 | 0.00489 | 0.0104 | 104.7239
4 | 0.6026 | 0.00529 | 0.0062 | 113.913
4.5 | 0.685 | 0.00579 | 0.004 | 118.3074
5 | 0.7596 | 0.00628 | 0.0039 | 120.9554
5.5 | 0.8241 | 0.00686 | 0.0061 | 120.1312
6 | 0.8894 | 0.00753 | 0.0086 | 118.1142
6.5 | 0.9559 | 0.00824 | 0.0114 | 116.0073
7 | 1.0237 | 0.00912 | 0.0147 | 112.2478
7.5 | 1.0894 | 0.01068 | 0.0188 | 102.0037
8 | 1.1368 | 0.01448 | 0.0245 | 78.5083
8.5 | 1.1423 | 0.02127 | 0.0305 | 53.7047
9 | 1.1129 | 0.02811 | 0.0346 | 39.5909
9.5 | 1.084 | 0.03953 | 0.0249 | 27.4222
10 | 1.0578 | 0.05298 | 0.0135 | 19.966
10.5 | 1.0281 | 0.06597 | 0.0052 | 15.5844
11 | 1.0006 | 0.07797 | -0.0011 | 12.8331
11.5 | 0.9736 | 0.08976 | -0.0071 | 10.8467
12 | 0.9494 | 0.10162 | -0.013 | 9.3426
12.5 | 0.9289 | 0.11377 | -0.0195 | 8.1647
13 | 0.9105 | 0.12676 | -0.0268 | 7.1829
13.5 | 0.8956 | 0.14039 | -0.0346 | 6.3794

## 81. Re 6M Mach 0.00 (1)
BIGFOIL.COM POLAR EXPORT
PW Rennbrett Strak 2 final Mod_GDES
PW Rennbrett Strak 2 final Mod_GDES |  |  |  | Cl Max: | 0.935 | at alpha= | 10 | deg
JavaFoil+Calcfoil stall+Eppler ext transition |  |  |  | L/D Max: | 101.21 | at alpha= | 7 | deg
Re: | 6000000 |  |  | Cd Min: | 0.0049 | at alpha= | 2.5 | deg
Mach: | 0 |  |  | Cl=0 at alpha= | -0.16379 | deg
|  |  |  | @ Cl=0.1, Cd= | 0.0055283
|  |  |  | @ Cl=0.4, Cd= | 0.0050469
|  |  |  | @ Cl=0.6, Cd= | 0.0060335
alpha (deg) | Cl | Cd | Cm | Cl/Cd
-12.5 | -0.332 | 0.07925 | 0.006 | -4.192
-12 | -0.352 | 0.07471 | 0.006 | -4.705
-11.5 | -0.371 | 0.07008 | 0.006 | -5.298
-11 | -0.39 | 0.06579 | 0.007 | -5.924
-10.5 | -0.408 | 0.06102 | 0.007 | -6.682
-10 | -0.424 | 0.05757 | 0.007 | -7.363
-9.5 | -0.439 | 0.05354 | 0.007 | -8.204
-9 | -0.454 | 0.04871 | 0.007 | -9.315
-8.5 | -0.532 | 0.01384 | 0.011 | -38.413
-8 | -0.572 | 0.00934 | 0.012 | -61.176
-7.5 | -0.573 | 0.00897 | 0.012 | -63.918
-7 | -0.569 | 0.00877 | 0.012 | -64.909
-6.5 | -0.559 | 0.00847 | 0.012 | -66.017
-6 | -0.543 | 0.0082 | 0.012 | -66.173
-5.5 | -0.519 | 0.00802 | 0.012 | -64.709
-5 | -0.489 | 0.00779 | 0.012 | -62.824
-4.5 | -0.454 | 0.00764 | 0.012 | -59.38
-4 | -0.413 | 0.00742 | 0.012 | -55.628
-3.5 | -0.367 | 0.00729 | 0.012 | -50.37
-3 | -0.317 | 0.00716 | 0.012 | -44.355
-2.5 | -0.265 | 0.00704 | 0.012 | -37.608
-2 | -0.21 | 0.00687 | 0.012 | -30.571
-1.5 | -0.154 | 0.00684 | 0.012 | -22.504
-1 | -0.097 | 0.00677 | 0.012 | -14.311
-0.5 | -0.039 | 0.00603 | 0.012 | -6.496
0 | 0.019 | 0.00587 | 0.011 | 3.201
0.5 | 0.077 | 0.00579 | 0.011 | 13.275
1 | 0.135 | 0.00513 | 0.011 | 26.304
1.5 | 0.193 | 0.00499 | 0.011 | 38.667
2 | 0.251 | 0.00496 | 0.011 | 50.536
2.5 | 0.309 | 0.0049 | 0.011 | 62.981
3 | 0.366 | 0.005 | 0.011 | 73.177
3.5 | 0.424 | 0.00508 | 0.011 | 83.367
4 | 0.481 | 0.00528 | 0.011 | 91.123
4.5 | 0.537 | 0.00563 | 0.011 | 95.516
5 | 0.593 | 0.0059 | 0.01 | 100.5
5.5 | 0.647 | 0.00693 | 0.01 | 93.392
6 | 0.699 | 0.00721 | 0.01 | 96.95
6.5 | 0.747 | 0.00747 | 0.01 | 100.041
7 | 0.792 | 0.00782 | 0.01 | 101.21
7.5 | 0.832 | 0.00829 | 0.01 | 100.364
8 | 0.867 | 0.00873 | 0.009 | 99.327
8.5 | 0.896 | 0.00925 | 0.009 | 96.802
9 | 0.918 | 0.00959 | 0.009 | 95.724
9.5 | 0.932 | 0.01004 | 0.009 | 92.809
10 | 0.935 | 0.01116 | 0.009 | 83.726
10.5 | 0.93 | 0.01215 | 0.008 | 76.529
11 | 0.918 | 0.01349 | 0.008 | 68.039
11.5 | 0.897 | 0.01556 | 0.008 | 57.626
12 | 0.869 | 0.01857 | 0.007 | 46.79
12.5 | 0.833 | 0.02356 | 0.007 | 35.354
13 | 0.791 | 0.03134 | 0.006 | 25.242
13.5 | 0.747 | 0.04201 | 0.006 | 17.779
14 | 0.701 | 0.05588 | 0.005 | 12.548
14.5 | 0.655 | 0.0718 | 0.005 | 9.129
15 | 0.61 | 0.08334 | 0.004 | 7.325

## 82. Re 6M Mach 0.00 (2)
BIGFOIL.COM POLAR EXPORT
PW Rennbrett Strak 2 final Mod_GDES
PW Rennbrett Strak 2 final Mod_GDES |  |  |  | Cl Max: | 1.6476 | at alpha= | 16.5 | deg
XFOIL ncrit=9 |  |  |  | L/D Max: | 118.504 | at alpha= | 7 | deg
Re: | 6000000 |  |  | Cd Min: | 0.12996 | at alpha= | 20 | deg
Mach: | 0 |  |  | Cl=0 at alpha= | -0.31925 | deg
|  |  |  | @ Cl=0.1, Cd= | 0.0048998
|  |  |  | @ Cl=0.4, Cd= | 0.0042891
|  |  |  | @ Cl=0.6, Cd= | 0.0052428
alpha (deg) | Cl | Cd | Cm | Cl/Cd
-13.5 | -1.3046 | 0.03683 | -0.0073 | -35.4222
-13 | -1.3117 | 0.0273 | -0.0052 | -48.0476
-12.5 | -1.2855 | 0.02241 | -0.0034 | -57.3628
-12 | -1.2486 | 0.01906 | -0.0019 | -65.5089
-11.5 | -1.2039 | 0.01703 | -0.0008 | -70.6929
-11 | -1.155 | 0.01579 | -0.0001 | -73.1476
-10.5 | -1.1039 | 0.01494 | 0.0005 | -73.8889
-10 | -1.0517 | 0.01426 | 0.0009 | -73.7518
-9.5 | -0.9988 | 0.01368 | 0.0013 | -73.0117
-9 | -0.9458 | 0.01302 | 0.0017 | -72.6421
-8.5 | -0.8932 | 0.01263 | 0.0023 | -70.7205
-8 | -0.8442 | 0.01221 | 0.0038 | -69.14
-7.5 | -0.7911 | 0.01191 | 0.0044 | -66.4232
-7 | -0.7371 | 0.01157 | 0.0048 | -63.7079
-6.5 | -0.6855 | 0.01015 | 0.0055 | -67.5369
-6 | -0.6335 | 0.00871 | 0.0063 | -72.7325
-5.5 | -0.5791 | 0.00804 | 0.0067 | -72.0274
-5 | -0.5242 | 0.00749 | 0.007 | -69.9866
-4.5 | -0.4689 | 0.00703 | 0.0073 | -66.6999
-4 | -0.4133 | 0.00665 | 0.0076 | -62.1504
-3.5 | -0.3574 | 0.00634 | 0.0078 | -56.3722
-3 | -0.3012 | 0.00614 | 0.008 | -49.0554
-2.5 | -0.2449 | 0.00599 | 0.0081 | -40.8848
-2 | -0.1885 | 0.00586 | 0.0081 | -32.1672
-1.5 | -0.1322 | 0.00569 | 0.0082 | -23.2337
-1 | -0.076 | 0.00556 | 0.0082 | -13.6691
-0.5 | -0.0201 | 0.00533 | 0.0083 | -3.7711
0 | 0.0355 | 0.00509 | 0.0083 | 6.9745
0.5 | 0.0914 | 0.00495 | 0.0083 | 18.4646
1 | 0.1462 | 0.00463 | 0.0084 | 31.5767
1.5 | 0.2003 | 0.00427 | 0.0086 | 46.9087
2 | 0.2533 | 0.00398 | 0.0092 | 63.6432
2.5 | 0.305 | 0.00391 | 0.0103 | 78.0051
3 | 0.3598 | 0.0041 | 0.0107 | 87.7561
4.5 | 0.5575 | 0.00503 | 0.0038 | 110.835
5 | 0.6254 | 0.00537 | 0.0009 | 116.4618
5.5 | 0.6768 | 0.00577 | 0.0017 | 117.2964
6 | 0.7284 | 0.00615 | 0.0025 | 118.439
6.5 | 0.78 | 0.00659 | 0.0032 | 118.3612
7 | 0.8319 | 0.00702 | 0.0039 | 118.5043
7.5 | 0.8839 | 0.00746 | 0.0044 | 118.4853
8 | 0.9359 | 0.00793 | 0.005 | 118.0202
8.5 | 0.9876 | 0.00846 | 0.0055 | 116.7376
9 | 1.0391 | 0.00908 | 0.006 | 114.4383
9.5 | 1.091 | 0.00958 | 0.0064 | 113.8831
10 | 1.1425 | 0.01016 | 0.0067 | 112.4508
10.5 | 1.1934 | 0.01081 | 0.0071 | 110.3978
11 | 1.2435 | 0.01153 | 0.0076 | 107.8491
11.5 | 1.2923 | 0.01242 | 0.0081 | 104.0499
12 | 1.3395 | 0.01347 | 0.0088 | 99.4432
12.5 | 1.3874 | 0.01425 | 0.0094 | 97.3614
13 | 1.4346 | 0.01504 | 0.01 | 95.3856
13.5 | 1.4798 | 0.01598 | 0.0108 | 92.6033
14 | 1.5226 | 0.01709 | 0.0118 | 89.093
14.5 | 1.5626 | 0.01833 | 0.013 | 85.2482
15 | 1.5991 | 0.0197 | 0.0146 | 81.1726
15.5 | 1.6301 | 0.02127 | 0.0167 | 76.6385
16 | 1.6468 | 0.02316 | 0.0206 | 71.1054
16.5 | 1.6476 | 0.02551 | 0.0253 | 64.5864
17 | 1.6435 | 0.02963 | 0.027 | 55.4674
17.5 | 1.6361 | 0.03565 | 0.0254 | 45.8934
18 | 1.6136 | 0.04536 | 0.02 | 35.5732
18.5 | 1.5711 | 0.05863 | 0.0125 | 26.7969
19 | 1.5105 | 0.07493 | 0.004 | 20.1588
19.5 | 1.4304 | 0.09612 | -0.0075 | 14.8814
20 | 1.3027 | 0.12996 | -0.0278 | 10.0239

## 83. Re 6M Mach 0.10 (1)
BIGFOIL.COM POLAR EXPORT
PW Rennbrett Strak 2 final Mod_GDES
PW Rennbrett Strak 2 final Mod_GDES |  |  |  | Cl Max: | 0.927 | at alpha= | 9.5 | deg
JavaFoil+Calcfoil stall+Eppler ext transition |  |  |  | L/D Max: | 100.448 | at alpha= | 7 | deg
Re: | 6000000 |  |  | Cd Min: | 0.0049 | at alpha= | 2.5 | deg
Mach: | 0.1 |  |  | Cl=0 at alpha= | -0.16379 | deg
|  |  |  | @ Cl=0.1, Cd= | 0.0055327
|  |  |  | @ Cl=0.4, Cd= | 0.0050497
|  |  |  | @ Cl=0.6, Cd= | 0.0060233
alpha (deg) | Cl | Cd | Cm | Cl/Cd
-12.5 | -0.292 | 0.08002 | 0.006 | -3.654
-12 | -0.314 | 0.07551 | 0.006 | -4.156
-11.5 | -0.336 | 0.07092 | 0.006 | -4.736
-11 | -0.357 | 0.06653 | 0.006 | -5.366
-10.5 | -0.378 | 0.06193 | 0.007 | -6.098
-10 | -0.397 | 0.05807 | 0.007 | -6.839
-9.5 | -0.415 | 0.05441 | 0.007 | -7.634
-9 | -0.433 | 0.04988 | 0.007 | -8.673
-8.5 | -0.456 | 0.03953 | 0.009 | -11.534
-8 | -0.555 | 0.00868 | 0.012 | -63.98
-7.5 | -0.561 | 0.00903 | 0.012 | -62.101
-7 | -0.56 | 0.00879 | 0.012 | -63.717
-6.5 | -0.553 | 0.00853 | 0.012 | -64.832
-6 | -0.539 | 0.00822 | 0.012 | -65.544
-5.5 | -0.517 | 0.00803 | 0.012 | -64.399
-5 | -0.489 | 0.00782 | 0.012 | -62.481
-4.5 | -0.454 | 0.00766 | 0.012 | -59.304
-4 | -0.414 | 0.00743 | 0.012 | -55.642
-3.5 | -0.368 | 0.00731 | 0.012 | -50.341
-3 | -0.319 | 0.00715 | 0.012 | -44.547
-2.5 | -0.266 | 0.00704 | 0.012 | -37.744
-2 | -0.211 | 0.00687 | 0.012 | -30.712
-1.5 | -0.155 | 0.00686 | 0.012 | -22.556
-1 | -0.097 | 0.00677 | 0.012 | -14.378
-0.5 | -0.039 | 0.00603 | 0.012 | -6.53
0 | 0.019 | 0.00588 | 0.012 | 3.212
0.5 | 0.077 | 0.00579 | 0.011 | 13.347
1 | 0.136 | 0.00513 | 0.011 | 26.431
1.5 | 0.194 | 0.00502 | 0.011 | 38.633
2 | 0.252 | 0.00496 | 0.011 | 50.809
2.5 | 0.31 | 0.0049 | 0.011 | 63.285
3 | 0.368 | 0.005 | 0.011 | 73.564
3.5 | 0.426 | 0.00509 | 0.011 | 83.585
4 | 0.483 | 0.00528 | 0.011 | 91.561
4.5 | 0.54 | 0.00563 | 0.011 | 95.885
5 | 0.596 | 0.00595 | 0.01 | 100.241
5.5 | 0.65 | 0.00694 | 0.01 | 93.673
6 | 0.702 | 0.00722 | 0.01 | 97.208
6.5 | 0.75 | 0.00755 | 0.01 | 99.328
7 | 0.795 | 0.00791 | 0.01 | 100.448
7.5 | 0.834 | 0.00832 | 0.01 | 100.306
8 | 0.868 | 0.00884 | 0.009 | 98.261
8.5 | 0.896 | 0.00938 | 0.009 | 95.55
9 | 0.916 | 0.00972 | 0.009 | 94.274
9.5 | 0.927 | 0.01052 | 0.009 | 88.19
10 | 0.927 | 0.01136 | 0.009 | 81.569
10.5 | 0.919 | 0.01243 | 0.008 | 73.933
11 | 0.901 | 0.01402 | 0.008 | 64.274
11.5 | 0.875 | 0.01637 | 0.008 | 53.473
12 | 0.842 | 0.01999 | 0.007 | 42.1
12.5 | 0.8 | 0.02594 | 0.007 | 30.85
13 | 0.752 | 0.03588 | 0.006 | 20.949
13.5 | 0.702 | 0.04918 | 0.006 | 14.268
14 | 0.655 | 0.06298 | 0.005 | 10.405
14.5 | 0.61 | 0.07679 | 0.005 | 7.945

## 84. Re 6M Mach 0.10 (2)
BIGFOIL.COM POLAR EXPORT
PW Rennbrett Strak 2 final Mod_GDES
PW Rennbrett Strak 2 final Mod_GDES |  |  |  | Cl Max: | 1.6236 | at alpha= | 15.5 | deg
XFOIL ncrit=9 |  |  |  | L/D Max: | 118.669 | at alpha= | 7 | deg
Re: | 6000000 |  |  | Cd Min: | 0.16717 | at alpha= | 20 | deg
Mach: | 0.1 |  |  | Cl=0 at alpha= | -0.32111 | deg
|  |  |  | @ Cl=0.1, Cd= | 0.0049141
|  |  |  | @ Cl=0.4, Cd= | 0.0042874
|  |  |  | @ Cl=0.6, Cd= | 0.0052388
alpha (deg) | Cl | Cd | Cm | Cl/Cd
-11.5 | -1.1866 | 0.0241 | -0.0045 | -49.2365
-11 | -1.1526 | 0.01958 | -0.0029 | -58.8662
-10.5 | -1.1077 | 0.01713 | -0.0017 | -64.6643
-10 | -1.0583 | 0.01552 | -0.0008 | -68.1894
-9.5 | -1.0065 | 0.0144 | 0 | -69.8958
-9 | -0.9535 | 0.01347 | 0.0006 | -70.7869
-8.5 | -0.9006 | 0.01292 | 0.0014 | -69.7059
-8 | -0.8511 | 0.01241 | 0.003 | -68.5818
-7.5 | -0.7974 | 0.01205 | 0.0038 | -66.1743
-7 | -0.7429 | 0.01166 | 0.0043 | -63.7136
-6.5 | -0.6878 | 0.01131 | 0.0047 | -60.8134
-6 | -0.6376 | 0.00898 | 0.0058 | -71.0022
-5.5 | -0.5829 | 0.0082 | 0.0063 | -71.0854
-5 | -0.5276 | 0.00761 | 0.0068 | -69.3298
-4.5 | -0.4719 | 0.00712 | 0.0071 | -66.2781
-4 | -0.4159 | 0.0067 | 0.0074 | -62.0746
-3.5 | -0.3596 | 0.00637 | 0.0077 | -56.4521
-3 | -0.303 | 0.00616 | 0.0079 | -49.1883
-2.5 | -0.2463 | 0.006 | 0.008 | -41.05
-2 | -0.1895 | 0.00587 | 0.0081 | -32.2828
-1.5 | -0.1329 | 0.0057 | 0.0082 | -23.3158
-1 | -0.0763 | 0.00556 | 0.0082 | -13.723
-0.5 | -0.02 | 0.00534 | 0.0083 | -3.7453
0 | 0.0359 | 0.00509 | 0.0083 | 7.053
0.5 | 0.0921 | 0.00496 | 0.0083 | 18.5685
1 | 0.1472 | 0.00464 | 0.0084 | 31.7241
1.5 | 0.2016 | 0.00428 | 0.0086 | 47.1028
2 | 0.2548 | 0.00399 | 0.0092 | 63.8596
2.5 | 0.3069 | 0.00392 | 0.0104 | 78.2908
3 | 0.362 | 0.00411 | 0.0108 | 88.0779
4.5 | 0.5612 | 0.00504 | 0.0038 | 111.3492
5 | 0.6295 | 0.00539 | 0.001 | 116.7904
5.5 | 0.6814 | 0.00579 | 0.0018 | 117.6857
6 | 0.7334 | 0.0062 | 0.0026 | 118.2903
6.5 | 0.7855 | 0.00662 | 0.0034 | 118.6556
7 | 0.8378 | 0.00706 | 0.0041 | 118.6686
7.5 | 0.8902 | 0.00752 | 0.0047 | 118.3777
8 | 0.9427 | 0.00799 | 0.0053 | 117.985
8.5 | 0.9948 | 0.00855 | 0.0059 | 116.3509
9.5 | 1.0994 | 0.0097 | 0.007 | 113.3402
10 | 1.1514 | 0.01032 | 0.0075 | 111.5698
10.5 | 1.2027 | 0.01101 | 0.008 | 109.2371
11 | 1.2532 | 0.0118 | 0.0086 | 106.2034
11.5 | 1.3013 | 0.01293 | 0.0094 | 100.6419
12 | 1.3501 | 0.0138 | 0.0101 | 97.8333
12.5 | 1.3983 | 0.01467 | 0.0108 | 95.317
13 | 1.4452 | 0.01559 | 0.0117 | 92.7004
13.5 | 1.4895 | 0.01672 | 0.0128 | 89.0849
14 | 1.5307 | 0.01804 | 0.0142 | 84.8503
14.5 | 1.5684 | 0.01949 | 0.0159 | 80.472
15 | 1.601 | 0.02112 | 0.018 | 75.8049
15.5 | 1.6236 | 0.02303 | 0.0212 | 70.4993
16 | 1.6173 | 0.02574 | 0.0269 | 62.8322
16.5 | 1.6173 | 0.02961 | 0.0285 | 54.6201
17 | 1.606 | 0.03637 | 0.0263 | 44.1573
17.5 | 1.5808 | 0.04691 | 0.0199 | 33.6986
18 | 1.5305 | 0.06165 | 0.0113 | 24.8256
18.5 | 1.4645 | 0.07891 | 0.0025 | 18.5591
19 | 1.3799 | 0.10116 | -0.0098 | 13.6408
19.5 | 1.2639 | 0.13288 | -0.029 | 9.5116
20 | 1.1569 | 0.16717 | -0.0506 | 6.9205

## 85. Re 6M Mach 0.25 (1)
BIGFOIL.COM POLAR EXPORT
PW Rennbrett Strak 2 final Mod_GDES
PW Rennbrett Strak 2 final Mod_GDES |  |  |  | Cl Max: | 0.894 | at alpha= | 9 | deg
JavaFoil+Calcfoil stall+Eppler ext transition |  |  |  | L/D Max: | 100.339 | at alpha= | 5 | deg
Re: | 6000000 |  |  | Cd Min: | 0.00495 | at alpha= | 2.5 | deg
Mach: | 0.25 |  |  | Cl=0 at alpha= | -0.16102 | deg
|  |  |  | @ Cl=0.1, Cd= | 0.0056025
|  |  |  | @ Cl=0.4, Cd= | 0.09435
|  |  |  | @ Cl=0.6, Cd= | 0.09435
alpha (deg) | Cl | Cd | Cm | Cl/Cd
-11 | -0.061 | 0.06828 | 0.006 | -0.896
-10.5 | -0.058 | 0.06541 | 0.006 | -0.892
-10 | -0.124 | 0.06054 | 0.007 | -2.041
-9.5 | -0.193 | 0.05669 | 0.007 | -3.408
-9 | -0.247 | 0.0531 | 0.007 | -4.657
-8.5 | -0.295 | 0.04932 | 0.007 | -5.972
-8 | -0.338 | 0.04342 | 0.008 | -7.778
-7.5 | -0.449 | 0.00955 | 0.012 | -46.959
-7 | -0.48 | 0.00906 | 0.012 | -52.979
-6.5 | -0.498 | 0.00875 | 0.012 | -56.912
-6 | -0.504 | 0.00841 | 0.012 | -59.946
-5.5 | -0.498 | 0.00823 | 0.012 | -60.501
-5 | -0.481 | 0.008 | 0.012 | -60.066
-4.5 | -0.453 | 0.0078 | 0.012 | -58.087
-4 | -0.417 | 0.00759 | 0.012 | -54.976
-3.5 | -0.374 | 0.00739 | 0.012 | -50.614
-3 | -0.325 | 0.00726 | 0.012 | -44.808
-2.5 | -0.272 | 0.00711 | 0.012 | -38.268
-2 | -0.216 | 0.00693 | 0.012 | -31.218
-1.5 | -0.159 | 0.00688 | 0.012 | -23.075
-1 | -0.1 | 0.0068 | 0.012 | -14.715
-0.5 | -0.04 | 0.00606 | 0.012 | -6.676
0 | 0.019 | 0.00589 | 0.012 | 3.292
0.5 | 0.079 | 0.00583 | 0.012 | 13.616
1 | 0.139 | 0.00518 | 0.012 | 26.903
1.5 | 0.199 | 0.00506 | 0.012 | 39.38
2 | 0.259 | 0.00501 | 0.011 | 51.697
2.5 | 0.319 | 0.00495 | 0.011 | 64.379
3 | 0.378 | 0.00514 | 0.011 | 73.575
3.5 | 0.437 | 0.00522 | 0.011 | 83.836
4 | 0.496 | 0.00541 | 0.011 | 91.778
4.5 | 0.555 | 0.00571 | 0.011 | 97.198
5 | 0.612 | 0.0061 | 0.011 | 100.339
5.5 | 0.667 | 0.00706 | 0.011 | 94.431
6 | 0.719 | 0.00743 | 0.01 | 96.702
6.5 | 0.767 | 0.0078 | 0.01 | 98.267
7 | 0.809 | 0.00819 | 0.01 | 98.736
7.5 | 0.845 | 0.0087 | 0.01 | 97.154
8 | 0.873 | 0.00928 | 0.01 | 94.075
8.5 | 0.89 | 0.0097 | 0.009 | 91.735
9 | 0.894 | 0.01061 | 0.009 | 84.275
9.5 | 0.882 | 0.01159 | 0.009 | 76.134
10 | 0.858 | 0.0129 | 0.009 | 66.472
10.5 | 0.818 | 0.01503 | 0.008 | 54.414
11 | 0.761 | 0.01919 | 0.008 | 39.649
11.5 | 0.692 | 0.02626 | 0.007 | 26.336
12 | 0.607 | 0.04084 | 0.007 | 14.869
12.5 | 0.524 | 0.05828 | 0.006 | 8.992
13 | 0.446 | 0.07298 | 0.005 | 6.108
13.5 | 0.368 | 0.08518 | 0.005 | 4.321
14 | 0.288 | 0.09435 | 0.004 | 3.051

## 86. Re 6M Mach 0.25 (2)
BIGFOIL.COM POLAR EXPORT
PW Rennbrett Strak 2 final Mod_GDES
PW Rennbrett Strak 2 final Mod_GDES |  |  |  | Cl Max: | 1.456 | at alpha= | 13 | deg
XFOIL ncrit=9 |  |  |  | L/D Max: | 119.686 | at alpha= | 6 | deg
Re: | 6000000 |  |  | Cd Min: | 0.16865 | at alpha= | 18 | deg
Mach: | 0.25 |  |  | Cl=0 at alpha= | -0.32756 | deg
|  |  |  | @ Cl=0.1, Cd= | 0.0049762
|  |  |  | @ Cl=0.4, Cd= | 0.0042669
|  |  |  | @ Cl=0.6, Cd= | 0.005243
alpha (deg) | Cl | Cd | Cm | Cl/Cd
-7 | -0.7631 | 0.01657 | -0.0001 | -46.0531
-6.5 | -0.7138 | 0.01299 | 0.0016 | -54.95
-6 | -0.6568 | 0.01191 | 0.0026 | -55.1469
-5.5 | -0.6031 | 0.00958 | 0.004 | -62.9541
-4.5 | -0.4881 | 0.00771 | 0.0058 | -63.3074
-4 | -0.43 | 0.00708 | 0.0065 | -60.7345
-3.5 | -0.3716 | 0.00659 | 0.007 | -56.3885
-3 | -0.3129 | 0.00627 | 0.0074 | -49.9043
-2.5 | -0.254 | 0.00607 | 0.0077 | -41.8451
-2 | -0.1951 | 0.0059 | 0.008 | -33.0678
-1.5 | -0.1365 | 0.00575 | 0.0081 | -23.7391
-1 | -0.078 | 0.00559 | 0.0083 | -13.9535
-0.5 | -0.0199 | 0.00537 | 0.0083 | -3.7058
0 | 0.0378 | 0.00512 | 0.0084 | 7.3828
0.5 | 0.0959 | 0.005 | 0.0084 | 19.18
1 | 0.1527 | 0.00467 | 0.0085 | 32.6981
1.5 | 0.2087 | 0.0043 | 0.0088 | 48.5349
2 | 0.2634 | 0.00402 | 0.0095 | 65.5224
2.5 | 0.3172 | 0.00396 | 0.0107 | 80.101
3 | 0.3744 | 0.00415 | 0.0111 | 90.2169
4 | 0.5036 | 0.00474 | 0.0085 | 106.2447
4.5 | 0.582 | 0.00515 | 0.004 | 113.0097
5 | 0.6517 | 0.00551 | 0.0016 | 118.2759
5.5 | 0.707 | 0.00594 | 0.0023 | 119.0236
6 | 0.7612 | 0.00636 | 0.0034 | 119.6855
6.5 | 0.8155 | 0.00687 | 0.0044 | 118.7045
7 | 0.8704 | 0.00735 | 0.0055 | 118.4218
7.5 | 0.9255 | 0.00786 | 0.0065 | 117.7481
8 | 0.9806 | 0.00844 | 0.0075 | 116.1848
8.5 | 1.0355 | 0.00912 | 0.0086 | 113.5417
9 | 1.0912 | 0.00974 | 0.0096 | 112.0329
9.5 | 1.1464 | 0.01049 | 0.0107 | 109.285
10 | 1.2009 | 0.01135 | 0.0119 | 105.8062
10.5 | 1.2539 | 0.01246 | 0.0133 | 100.634
11 | 1.3024 | 0.01416 | 0.0151 | 91.9774
11.5 | 1.3509 | 0.01568 | 0.017 | 86.1543
12 | 1.3947 | 0.01757 | 0.0192 | 79.3796
12.5 | 1.4321 | 0.01981 | 0.022 | 72.2918
13 | 1.456 | 0.02274 | 0.0256 | 64.0281
13.5 | 1.4528 | 0.02596 | 0.0316 | 55.963
14 | 1.431 | 0.03263 | 0.0316 | 43.8553
14.5 | 1.4171 | 0.04222 | 0.0248 | 33.5647
15 | 1.3961 | 0.05365 | 0.0168 | 26.0224
15.5 | 1.3443 | 0.06962 | 0.0071 | 19.3091
16 | 1.2421 | 0.09283 | -0.0054 | 13.3804
16.5 | 1.2107 | 0.10577 | -0.0117 | 11.4465
17 | 1.1356 | 0.12855 | -0.0252 | 8.8339
17.5 | 1.0862 | 0.14858 | -0.0374 | 7.3105
18 | 1.0452 | 0.16865 | -0.0498 | 6.1975

## 87. Re 6M Mach 0.50 (1)
BIGFOIL.COM POLAR EXPORT
PW Rennbrett Strak 2 final Mod_GDES
PW Rennbrett Strak 2 final Mod_GDES |  |  |  | Cl Max: | 1.068 | at alpha= | 20 | deg
JavaFoil+Calcfoil stall+Eppler ext transition |  |  |  | L/D Max: | 101.17 | at alpha= | 5 | deg
Re: | 6000000 |  |  | Cd Min: | 0.00512 | at alpha= | 2.5 | deg
Mach: | 0.5 |  |  | Cl=0 at alpha= | -0.16418 | deg
|  |  |  | @ Cl=0.1, Cd= | 0.0059169
|  |  |  | @ Cl=0.4, Cd= | 0.0052933
|  |  |  | @ Cl=0.6, Cd= | 0.0061531
alpha (deg) | Cl | Cd | Cm | Cl/Cd
-20 | -1.044 | 0.15591 | 0.006 | -6.696
-19.5 | -1.018 | 0.14694 | 0.006 | -6.928
-19 | -0.993 | 0.13629 | 0.007 | -7.288
-18.5 | -0.967 | 0.14247 | 0.007 | -6.788
-18 | -0.941 | 0.13185 | 0.007 | -7.14
-17.5 | -0.917 | 0.12123 | 0.007 | -7.567
-17 | -0.894 | 0.1121 | 0.007 | -7.978
-16.5 | -0.864 | 0.11852 | 0.007 | -7.286
-16 | -0.84 | 0.10802 | 0.007 | -7.776
-15.5 | -0.819 | 0.09781 | 0.008 | -8.369
-15 | -0.785 | 0.10586 | 0.007 | -7.418
-14.5 | -0.761 | 0.09614 | 0.007 | -7.916
-14 | -0.74 | 0.08596 | 0.008 | -8.609
-13.5 | -0.708 | 0.09053 | 0.007 | -7.821
-13 | -0.687 | 0.07952 | 0.008 | -8.64
-12.5 | -0.66 | 0.07815 | 0.008 | -8.444
-12 | -0.63 | 0.07735 | 0.007 | -8.14
-11.5 | -0.61 | 0.06699 | 0.008 | -9.102
-11 | -0.576 | 0.07084 | 0.007 | -8.137
-10.5 | -0.555 | 0.06163 | 0.008 | -9.011
-10 | -0.525 | 0.06202 | 0.007 | -8.468
-9.5 | -0.499 | 0.05754 | 0.008 | -8.677
-9 | -0.472 | 0.05609 | 0.007 | -8.407
-8.5 | -0.447 | 0.05069 | 0.008 | -8.823
-8 | -0.42 | 0.04861 | 0.008 | -8.647
-7.5 | -0.392 | 0.04715 | 0.007 | -8.322
-7 | -0.365 | 0.04526 | 0.007 | -8.072
-6.5 | -0.343 | 0.03874 | 0.009 | -8.862
-6 | -0.316 | 0.03712 | 0.009 | -8.52
-5.5 | -0.354 | 0.0089 | 0.014 | -39.75
-5 | -0.321 | 0.00868 | 0.014 | -36.952
-4.5 | -0.288 | 0.00839 | 0.014 | -34.3
-4 | -0.255 | 0.0082 | 0.014 | -31.063
-3.5 | -0.351 | 0.00789 | 0.014 | -44.556
-3 | -0.341 | 0.00765 | 0.014 | -44.558
-2.5 | -0.295 | 0.00744 | 0.014 | -39.705
-2 | -0.239 | 0.00726 | 0.014 | -32.865
-1.5 | -0.176 | 0.0071 | 0.014 | -24.872
-1 | -0.112 | 0.00698 | 0.013 | -15.976
-0.5 | -0.045 | 0.0063 | 0.013 | -7.178
0 | 0.022 | 0.00613 | 0.013 | 3.538
0.5 | 0.089 | 0.00604 | 0.013 | 14.681
1 | 0.156 | 0.00529 | 0.013 | 29.446
1.5 | 0.222 | 0.00529 | 0.013 | 42.041
2 | 0.289 | 0.00515 | 0.013 | 56.18
2.5 | 0.356 | 0.00512 | 0.013 | 69.504
3 | 0.422 | 0.00538 | 0.013 | 78.426
3.5 | 0.488 | 0.00551 | 0.012 | 88.629
4 | 0.554 | 0.00588 | 0.012 | 94.114
4.5 | 0.618 | 0.00626 | 0.012 | 98.63
5 | 0.68 | 0.00672 | 0.012 | 101.17
5.5 | 0.737 | 0.00805 | 0.012 | 91.508
6 | 0.784 | 0.00868 | 0.012 | 90.392
6.5 | 0.814 | 0.00907 | 0.011 | 89.768
7 | 0.803 | 0.01015 | 0.011 | 79.098
7.5 | 0.5 | 0.01148 | 0.011 | 43.531
8 | 0.526 | 0.01294 | 0.011 | 40.654
8.5 | 0.544 | 0.01662 | 0.01 | 32.732
9 | 0.568 | 0.0193 | 0.01 | 29.413
9.5 | 0.555 | 0.03822 | 0.008 | 14.527
10 | 0.601 | 0.03148 | 0.009 | 19.081
10.5 | 0.612 | 0.04195 | 0.008 | 14.586
11 | 0.639 | 0.04468 | 0.008 | 14.309
11.5 | 0.662 | 0.04956 | 0.007 | 13.369
12 | 0.708 | 0.04159 | 0.007 | 17.035
12.5 | 0.682 | 0.08031 | 0.005 | 8.491
13 | 0.719 | 0.07561 | 0.006 | 9.505
13.5 | 0.729 | 0.09439 | 0.005 | 7.727
14 | 0.762 | 0.09117 | 0.005 | 8.353
14.5 | 0.812 | 0.07579 | 0.006 | 10.718
15 | 0.808 | 0.10509 | 0.004 | 7.693
15.5 | 0.846 | 0.09788 | 0.005 | 8.639
16 | 0.859 | 0.11518 | 0.004 | 7.46
16.5 | 0.892 | 0.11011 | 0.004 | 8.104
17 | 0.911 | 0.1238 | 0.003 | 7.362
17.5 | 0.943 | 0.11898 | 0.004 | 7.929
18 | 0.964 | 0.13178 | 0.003 | 7.316
18.5 | 0.992 | 0.14214 | 0.003 | 6.978
19 | 1.017 | 0.13996 | 0.003 | 7.265
19.5 | 1.043 | 0.1508 | 0.003 | 6.918
20 | 1.068 | 0.14776 | 0.002 | 7.231

## 88. Re 6M Mach 0.50 (2)
BIGFOIL.COM POLAR EXPORT
PW Rennbrett Strak 2 final Mod_GDES
PW Rennbrett Strak 2 final Mod_GDES |  |  |  | Cl Max: | 1.1501 | at alpha= | 8.5 | deg
XFOIL ncrit=9 |  |  |  | L/D Max: | 124.595 | at alpha= | 5 | deg
Re: | 6000000 |  |  | Cd Min: | 0.18405 | at alpha= | -13 | deg
Mach: | 0.5 |  |  | Cl=0 at alpha= | -0.35779 | deg
|  |  |  | @ Cl=0.1, Cd= | 0.0051762
|  |  |  | @ Cl=0.4, Cd= | 0.0042838
|  |  |  | @ Cl=0.6, Cd= | 0.0051705
alpha (deg) | Cl | Cd | Cm | Cl/Cd
-13 | -0.7445 | 0.18405 | 0.0808 | -4.0451
-12.5 | -0.7238 | 0.17498 | 0.0757 | -4.1365
-12 | -0.7036 | 0.16596 | 0.0708 | -4.2396
-11.5 | -0.6844 | 0.15697 | 0.0659 | -4.3601
-11 | -0.6662 | 0.14797 | 0.061 | -4.5023
-10.5 | -0.6489 | 0.13897 | 0.0562 | -4.6694
-10 | -0.6331 | 0.12988 | 0.0514 | -4.8745
-9.5 | -0.6183 | 0.12093 | 0.0466 | -5.1129
-9 | -0.6043 | 0.11221 | 0.0419 | -5.3854
-8.5 | -0.5928 | 0.10324 | 0.0371 | -5.742
-7.5 | -0.5809 | 0.08517 | 0.0267 | -6.8205
-7 | -0.5828 | 0.07719 | 0.0231 | -7.5502
-6.5 | -0.5931 | 0.06946 | 0.0188 | -8.5387
-6 | -0.5931 | 0.05962 | 0.0099 | -9.948
-5.5 | -0.5793 | 0.04842 | 0.002 | -11.9641
-5 | -0.5543 | 0.03681 | -0.0027 | -15.0584
-4.5 | -0.5197 | 0.02558 | -0.0035 | -20.3167
-4 | -0.4761 | 0.01616 | -0.0015 | -29.4616
-3.5 | -0.4206 | 0.01006 | 0.0015 | -41.8091
-3 | -0.356 | 0.00759 | 0.004 | -46.9038
-2.5 | -0.2885 | 0.00663 | 0.0057 | -43.5143
-2 | -0.2203 | 0.00618 | 0.0068 | -35.6472
-1.5 | -0.1522 | 0.00596 | 0.0076 | -25.5369
-1 | -0.0849 | 0.00576 | 0.0081 | -14.7396
0 | 0.0473 | 0.00528 | 0.0087 | 8.9583
0.5 | 0.1133 | 0.00515 | 0.0089 | 22
1 | 0.1779 | 0.00485 | 0.0091 | 36.6804
1.5 | 0.2413 | 0.00447 | 0.0096 | 53.9821
2 | 0.3026 | 0.00413 | 0.0108 | 73.2688
2.5 | 0.3642 | 0.00416 | 0.0124 | 87.5481
3 | 0.4307 | 0.00439 | 0.0129 | 98.1093
4 | 0.587 | 0.0051 | 0.0095 | 115.098
4.5 | 0.6755 | 0.00558 | 0.0061 | 121.0573
5 | 0.7538 | 0.00605 | 0.0051 | 124.595
5.5 | 0.8259 | 0.00664 | 0.0059 | 124.3825
6 | 0.8912 | 0.00727 | 0.0084 | 122.586
6.5 | 0.9577 | 0.00796 | 0.0113 | 120.3141
7 | 1.0259 | 0.00876 | 0.0145 | 117.1119
7.5 | 1.0928 | 0.01016 | 0.0186 | 107.5591
8 | 1.1421 | 0.01385 | 0.0243 | 82.4621
8.5 | 1.1501 | 0.02057 | 0.0304 | 55.9115
9 | 1.1231 | 0.02738 | 0.0349 | 41.019
9.5 | 1.0944 | 0.03852 | 0.0255 | 28.4112
10 | 1.0687 | 0.05196 | 0.0139 | 20.5677
10.5 | 1.0397 | 0.06499 | 0.0055 | 15.9978
11 | 1.0123 | 0.07702 | -0.0009 | 13.1433
11.5 | 0.9853 | 0.08877 | -0.0068 | 11.0995
12 | 0.9563 | 0.10097 | -0.0129 | 9.4711
12.5 | 0.9349 | 0.11288 | -0.0189 | 8.2822
13 | 0.9172 | 0.12538 | -0.0257 | 7.3154
13.5 | 0.9027 | 0.13868 | -0.0333 | 6.5092

## 89. Re 7M Mach 0.00 (1)
BIGFOIL.COM POLAR EXPORT
PW Rennbrett Strak 2 final Mod_GDES
PW Rennbrett Strak 2 final Mod_GDES |  |  |  | Cl Max: | 0.937 | at alpha= | 10 | deg
JavaFoil+Calcfoil stall+Eppler ext transition |  |  |  | L/D Max: | 103.438 | at alpha= | 7 | deg
Re: | 7000000 |  |  | Cd Min: | 0.00505 | at alpha= | 2.5 | deg
Mach: | 0 |  |  | Cl=0 at alpha= | -0.16379 | deg
|  |  |  | @ Cl=0.1, Cd= | 0.0056274
|  |  |  | @ Cl=0.4, Cd= | 0.0051362
|  |  |  | @ Cl=0.6, Cd= | 0.0059483
alpha (deg) | Cl | Cd | Cm | Cl/Cd
-12.5 | -0.333 | 0.07823 | 0.006 | -4.251
-12 | -0.352 | 0.07364 | 0.006 | -4.78
-11.5 | -0.372 | 0.06924 | 0.006 | -5.368
-11 | -0.39 | 0.06472 | 0.007 | -6.032
-10.5 | -0.409 | 0.05936 | 0.007 | -6.891
-10 | -0.426 | 0.05585 | 0.007 | -7.619
-9.5 | -0.442 | 0.05112 | 0.007 | -8.644
-9 | -0.46 | 0.04382 | 0.008 | -10.501
-8.5 | -0.564 | 0.00888 | 0.012 | -63.551
-8 | -0.572 | 0.00916 | 0.012 | -62.36
-7.5 | -0.573 | 0.00888 | 0.012 | -64.572
-7 | -0.569 | 0.00858 | 0.012 | -66.356
-6.5 | -0.559 | 0.00828 | 0.012 | -67.532
-6 | -0.543 | 0.0081 | 0.012 | -67.018
-5.5 | -0.519 | 0.00789 | 0.012 | -65.819
-5 | -0.489 | 0.00772 | 0.012 | -63.444
-4.5 | -0.454 | 0.00749 | 0.012 | -60.557
-4 | -0.413 | 0.00734 | 0.012 | -56.262
-3.5 | -0.367 | 0.00718 | 0.012 | -51.091
-3 | -0.317 | 0.00699 | 0.012 | -45.429
-2.5 | -0.265 | 0.00689 | 0.012 | -38.447
-2 | -0.21 | 0.00679 | 0.012 | -30.944
-1.5 | -0.154 | 0.00676 | 0.012 | -22.788
-1 | -0.097 | 0.00669 | 0.012 | -14.486
-0.5 | -0.039 | 0.00603 | 0.012 | -6.502
0 | 0.019 | 0.00589 | 0.011 | 3.189
0.5 | 0.077 | 0.00579 | 0.011 | 13.267
1 | 0.135 | 0.00538 | 0.011 | 25.066
1.5 | 0.193 | 0.00516 | 0.011 | 37.355
2 | 0.251 | 0.00509 | 0.011 | 49.234
2.5 | 0.309 | 0.00505 | 0.011 | 61.126
3 | 0.366 | 0.00506 | 0.011 | 72.377
3.5 | 0.424 | 0.00519 | 0.011 | 81.655
4 | 0.481 | 0.00529 | 0.011 | 90.819
4.5 | 0.537 | 0.00551 | 0.011 | 97.586
5 | 0.593 | 0.00582 | 0.01 | 101.964
5.5 | 0.647 | 0.00681 | 0.01 | 94.973
6 | 0.699 | 0.00708 | 0.01 | 98.646
6.5 | 0.747 | 0.0073 | 0.01 | 102.326
7 | 0.792 | 0.00765 | 0.01 | 103.438
7.5 | 0.832 | 0.0081 | 0.01 | 102.726
8 | 0.867 | 0.0085 | 0.009 | 102.021
8.5 | 0.896 | 0.009 | 0.009 | 99.549
9 | 0.919 | 0.00958 | 0.009 | 95.89
9.5 | 0.933 | 0.00997 | 0.009 | 93.624
10 | 0.937 | 0.0108 | 0.009 | 86.776
10.5 | 0.932 | 0.01172 | 0.008 | 79.571
11 | 0.921 | 0.01289 | 0.008 | 71.45
11.5 | 0.9 | 0.01471 | 0.008 | 61.208
12 | 0.873 | 0.01732 | 0.007 | 50.437
12.5 | 0.838 | 0.02171 | 0.007 | 38.608
13 | 0.798 | 0.02821 | 0.007 | 28.3
13.5 | 0.754 | 0.03807 | 0.006 | 19.795
14 | 0.708 | 0.05082 | 0.006 | 13.933
14.5 | 0.661 | 0.06659 | 0.005 | 9.925
15 | 0.615 | 0.07866 | 0.005 | 7.812

## 90. Re 7M Mach 0.00 (2)
BIGFOIL.COM POLAR EXPORT
PW Rennbrett Strak 2 final Mod_GDES
PW Rennbrett Strak 2 final Mod_GDES |  |  |  | Cl Max: | 1.6636 | at alpha= | 16 | deg
XFOIL ncrit=9 |  |  |  | L/D Max: | 121.81 | at alpha= | 6.5 | deg
Re: | 7000000 |  |  | Cd Min: | 0.11936 | at alpha= | 20 | deg
Mach: | 0 |  |  | Cl=0 at alpha= | -0.31688 | deg
|  |  |  | @ Cl=0.1, Cd= | 0.0049211
|  |  |  | @ Cl=0.4, Cd= | 0.0041905
|  |  |  | @ Cl=0.6, Cd= | 0.0051425
alpha (deg) | Cl | Cd | Cm | Cl/Cd
-13.5 | -1.2923 | 0.03896 | -0.0072 | -33.1699
-13 | -1.3082 | 0.02809 | -0.0052 | -46.5717
-12.5 | -1.2858 | 0.02252 | -0.0033 | -57.0959
-12 | -1.2524 | 0.01842 | -0.0015 | -67.9913
-11.5 | -1.2123 | 0.01529 | 0 | -79.2871
-11 | -1.1624 | 0.0142 | 0.0007 | -81.8592
-10.5 | -1.1099 | 0.01363 | 0.0012 | -81.4307
-10 | -1.0568 | 0.01312 | 0.0016 | -80.5488
-9.5 | -1.0034 | 0.01263 | 0.0019 | -79.4458
-9 | -0.9494 | 0.01207 | 0.0021 | -78.6578
-8.5 | -0.9008 | 0.0118 | 0.0038 | -76.339
-8 | -0.8485 | 0.01139 | 0.0045 | -74.4952
-7.5 | -0.7945 | 0.01111 | 0.0049 | -71.5122
-7 | -0.74 | 0.0108 | 0.0052 | -68.5185
-6.5 | -0.6851 | 0.01053 | 0.0055 | -65.0617
-5.5 | -0.5802 | 0.00783 | 0.0069 | -74.0996
-5 | -0.5253 | 0.00727 | 0.0072 | -72.2558
-4.5 | -0.4699 | 0.00682 | 0.0075 | -68.9003
-4 | -0.4142 | 0.00647 | 0.0078 | -64.0185
-3.5 | -0.3582 | 0.0062 | 0.0079 | -57.7742
-3 | -0.302 | 0.00601 | 0.0081 | -50.2496
-2.5 | -0.2456 | 0.00588 | 0.0082 | -41.7687
-2 | -0.1891 | 0.00575 | 0.0082 | -32.887
-1.5 | -0.1328 | 0.00561 | 0.0083 | -23.672
-1 | -0.0765 | 0.00548 | 0.0083 | -13.9599
-0.5 | -0.0204 | 0.00529 | 0.0083 | -3.8563
0 | 0.0353 | 0.00506 | 0.0084 | 6.9763
0.5 | 0.0914 | 0.00496 | 0.0083 | 18.4274
1 | 0.1467 | 0.00471 | 0.0084 | 31.1465
1.5 | 0.2016 | 0.00445 | 0.0084 | 45.3034
2 | 0.2557 | 0.0042 | 0.0087 | 60.881
2.5 | 0.3081 | 0.00395 | 0.0095 | 78
3 | 0.3613 | 0.00405 | 0.0103 | 89.2099
3.5 | 0.4164 | 0.00425 | 0.0105 | 97.9765
4 | 0.4784 | 0.00453 | 0.0091 | 105.6071
4.5 | 0.5462 | 0.0049 | 0.0063 | 111.4694
5 | 0.6172 | 0.00522 | 0.0028 | 118.2375
5.5 | 0.6778 | 0.00563 | 0.0015 | 120.3908
6 | 0.7292 | 0.00603 | 0.0024 | 120.9287
6.5 | 0.7808 | 0.00641 | 0.0031 | 121.8097
7 | 0.8326 | 0.00684 | 0.0038 | 121.7251
7.5 | 0.8846 | 0.00727 | 0.0044 | 121.6781
8 | 0.9366 | 0.0077 | 0.0049 | 121.6364
8.5 | 0.9883 | 0.00823 | 0.0054 | 120.0851
9 | 1.0401 | 0.00878 | 0.0059 | 118.4624
9.5 | 1.0921 | 0.00927 | 0.0063 | 117.8101
10 | 1.1436 | 0.00984 | 0.0067 | 116.2195
10.5 | 1.1946 | 0.01049 | 0.0071 | 113.8799
11 | 1.2448 | 0.01122 | 0.0075 | 110.9447
11.5 | 1.2932 | 0.01222 | 0.0081 | 105.8265
12 | 1.343 | 0.01284 | 0.0085 | 104.595
12.5 | 1.3916 | 0.01356 | 0.009 | 102.6254
13 | 1.4393 | 0.01433 | 0.0096 | 100.4396
13.5 | 1.4853 | 0.01523 | 0.0103 | 97.5246
14 | 1.5289 | 0.01629 | 0.0112 | 93.8551
14.5 | 1.5701 | 0.01747 | 0.0123 | 89.8741
15 | 1.6077 | 0.01882 | 0.0138 | 85.4251
15.5 | 1.6401 | 0.02039 | 0.0158 | 80.4365
16 | 1.6636 | 0.02229 | 0.0187 | 74.6344
16.5 | 1.6626 | 0.02445 | 0.0245 | 68
17 | 1.6564 | 0.02835 | 0.0271 | 58.4268
17.5 | 1.6465 | 0.03447 | 0.0258 | 47.7662
18 | 1.621 | 0.0448 | 0.0196 | 36.183
18.5 | 1.5773 | 0.05832 | 0.0119 | 27.0456
19 | 1.5224 | 0.07347 | 0.0043 | 20.7214
19.5 | 1.4609 | 0.09054 | -0.0042 | 16.1354
20 | 1.3518 | 0.11936 | -0.021 | 11.3254

## 91. Re 7M Mach 0.10 (1)
BIGFOIL.COM POLAR EXPORT
PW Rennbrett Strak 2 final Mod_GDES
PW Rennbrett Strak 2 final Mod_GDES |  |  |  | Cl Max: | 0.929 | at alpha= | 9.5 | deg
JavaFoil+Calcfoil stall+Eppler ext transition |  |  |  | L/D Max: | 102.668 | at alpha= | 7.5 | deg
Re: | 7000000 |  |  | Cd Min: | 0.00505 | at alpha= | 2.5 | deg
Mach: | 0.1 |  |  | Cl=0 at alpha= | -0.16379 | deg
|  |  |  | @ Cl=0.1, Cd= | 0.0056302
|  |  |  | @ Cl=0.4, Cd= | 0.0051538
|  |  |  | @ Cl=0.6, Cd= | 0.0059496
alpha (deg) | Cl | Cd | Cm | Cl/Cd
-12.5 | -0.293 | 0.07916 | 0.006 | -3.698
-12 | -0.314 | 0.07453 | 0.006 | -4.216
-11.5 | -0.336 | 0.0698 | 0.006 | -4.82
-11 | -0.358 | 0.06537 | 0.007 | -5.471
-10.5 | -0.379 | 0.06047 | 0.007 | -6.262
-10 | -0.398 | 0.05653 | 0.007 | -7.049
-9.5 | -0.417 | 0.05249 | 0.007 | -7.95
-9 | -0.436 | 0.04671 | 0.008 | -9.342
-8.5 | -0.544 | 0.00909 | 0.012 | -59.844
-8 | -0.555 | 0.00851 | 0.012 | -65.267
-7.5 | -0.561 | 0.00893 | 0.012 | -62.791
-7 | -0.56 | 0.00861 | 0.012 | -65.063
-6.5 | -0.553 | 0.00834 | 0.012 | -66.303
-6 | -0.539 | 0.00812 | 0.012 | -66.371
-5.5 | -0.517 | 0.0079 | 0.012 | -65.501
-5 | -0.489 | 0.00773 | 0.012 | -63.254
-4.5 | -0.454 | 0.00751 | 0.012 | -60.485
-4 | -0.414 | 0.00736 | 0.012 | -56.176
-3.5 | -0.368 | 0.00721 | 0.012 | -51.078
-3 | -0.319 | 0.007 | 0.012 | -45.497
-2.5 | -0.266 | 0.00691 | 0.012 | -38.498
-2 | -0.211 | 0.00679 | 0.012 | -31.09
-1.5 | -0.155 | 0.00676 | 0.012 | -22.89
-1 | -0.097 | 0.00669 | 0.012 | -14.556
-0.5 | -0.039 | 0.00603 | 0.012 | -6.534
0 | 0.019 | 0.00589 | 0.012 | 3.207
0.5 | 0.077 | 0.00579 | 0.011 | 13.337
1 | 0.136 | 0.00538 | 0.011 | 25.206
1.5 | 0.194 | 0.00516 | 0.011 | 37.558
2 | 0.252 | 0.00512 | 0.011 | 49.217
2.5 | 0.31 | 0.00505 | 0.011 | 61.448
3 | 0.368 | 0.00506 | 0.011 | 72.716
3.5 | 0.426 | 0.00523 | 0.011 | 81.475
4 | 0.483 | 0.0053 | 0.011 | 91.111
4.5 | 0.54 | 0.00551 | 0.011 | 97.976
5 | 0.596 | 0.00588 | 0.01 | 101.465
5.5 | 0.65 | 0.00682 | 0.01 | 95.33
6 | 0.702 | 0.00709 | 0.01 | 98.936
6.5 | 0.75 | 0.00739 | 0.01 | 101.567
7 | 0.795 | 0.00774 | 0.01 | 102.663
7.5 | 0.834 | 0.00813 | 0.01 | 102.668
8 | 0.868 | 0.0086 | 0.009 | 100.94
8.5 | 0.896 | 0.00912 | 0.009 | 98.287
9 | 0.917 | 0.00941 | 0.009 | 97.416
9.5 | 0.929 | 0.00986 | 0.009 | 94.18
10 | 0.929 | 0.01097 | 0.009 | 84.689
10.5 | 0.921 | 0.01195 | 0.008 | 77.037
11 | 0.904 | 0.0134 | 0.008 | 67.451
11.5 | 0.879 | 0.01544 | 0.008 | 56.922
12 | 0.847 | 0.01854 | 0.007 | 45.659
12.5 | 0.806 | 0.0237 | 0.007 | 34.013
13 | 0.759 | 0.03223 | 0.006 | 23.55
13.5 | 0.709 | 0.04406 | 0.006 | 16.102
14 | 0.661 | 0.0578 | 0.005 | 11.443
14.5 | 0.615 | 0.07171 | 0.005 | 8.575

## 92. Re 7M Mach 0.10 (2)
BIGFOIL.COM POLAR EXPORT
PW Rennbrett Strak 2 final Mod_GDES
PW Rennbrett Strak 2 final Mod_GDES |  |  |  | Cl Max: | 1.6372 | at alpha= | 15.5 | deg
XFOIL ncrit=9 |  |  |  | L/D Max: | 121.891 | at alpha= | 6.5 | deg
Re: | 7000000 |  |  | Cd Min: | 0.14996 | at alpha= | 20 | deg
Mach: | 0.1 |  |  | Cl=0 at alpha= | -0.31867 | deg
|  |  |  | @ Cl=0.1, Cd= | 0.0049236
|  |  |  | @ Cl=0.4, Cd= | 0.0041916
|  |  |  | @ Cl=0.6, Cd= | 0.0051444
alpha (deg) | Cl | Cd | Cm | Cl/Cd
-12.5 | -1.0597 | 0.06694 | 0.0021 | -15.8306
-12 | -1.225 | 0.02736 | -0.0056 | -44.7734
-11.5 | -1.2053 | 0.02028 | -0.0035 | -59.4329
-11 | -1.1671 | 0.01641 | -0.0017 | -71.1213
-10.5 | -1.119 | 0.01455 | -0.0006 | -76.9072
-10 | -1.0664 | 0.01364 | 0.0001 | -78.1818
-9.5 | -1.0124 | 0.013 | 0.0007 | -77.8769
-9 | -0.9578 | 0.01235 | 0.0011 | -77.5547
-8.5 | -0.9086 | 0.01201 | 0.0029 | -75.6536
-8 | -0.8556 | 0.01154 | 0.0038 | -74.1421
-7.5 | -0.801 | 0.01122 | 0.0043 | -71.3904
-7 | -0.7459 | 0.01087 | 0.0047 | -68.6201
-6.5 | -0.6905 | 0.01055 | 0.0051 | -65.4502
-6 | -0.6373 | 0.0093 | 0.0058 | -68.5269
-5.5 | -0.5839 | 0.00801 | 0.0065 | -72.8964
-5 | -0.5287 | 0.00737 | 0.007 | -71.7368
-4.5 | -0.4729 | 0.00688 | 0.0073 | -68.7355
-4 | -0.4168 | 0.00652 | 0.0076 | -63.9264
-3.5 | -0.3604 | 0.00623 | 0.0078 | -57.8491
-3 | -0.3037 | 0.00603 | 0.008 | -50.3648
-2.5 | -0.247 | 0.00588 | 0.0081 | -42.0068
-2 | -0.1901 | 0.00576 | 0.0082 | -33.0035
-1.5 | -0.1335 | 0.00561 | 0.0083 | -23.7968
-1 | -0.0768 | 0.00549 | 0.0083 | -13.9891
-0.5 | -0.0204 | 0.0053 | 0.0084 | -3.8491
0.5 | 0.0921 | 0.00496 | 0.0084 | 18.5685
1.5 | 0.2029 | 0.00445 | 0.0085 | 45.5955
2 | 0.2572 | 0.0042 | 0.0088 | 61.2381
2.5 | 0.31 | 0.00396 | 0.0096 | 78.2828
3 | 0.3634 | 0.00406 | 0.0103 | 89.5074
3.5 | 0.419 | 0.00426 | 0.0106 | 98.3568
4 | 0.4814 | 0.00454 | 0.0092 | 106.0352
4.5 | 0.55 | 0.00492 | 0.0063 | 111.7886
5 | 0.6213 | 0.00524 | 0.0029 | 118.5687
5.5 | 0.6824 | 0.00566 | 0.0016 | 120.5654
6 | 0.7342 | 0.00605 | 0.0025 | 121.3554
6.5 | 0.7862 | 0.00645 | 0.0033 | 121.8915
7 | 0.8384 | 0.0069 | 0.004 | 121.5072
7.5 | 0.8909 | 0.00733 | 0.0047 | 121.5416
8 | 0.9434 | 0.00778 | 0.0053 | 121.2596
8.5 | 0.9955 | 0.00833 | 0.0059 | 119.5078
9 | 1.048 | 0.00886 | 0.0064 | 118.2844
9.5 | 1.1005 | 0.00939 | 0.0069 | 117.1991
10 | 1.1526 | 0.00999 | 0.0074 | 115.3754
10.5 | 1.2041 | 0.01068 | 0.0079 | 112.7434
11 | 1.2545 | 0.0115 | 0.0085 | 109.087
11.5 | 1.3037 | 0.01246 | 0.0092 | 104.6308
12 | 1.354 | 0.01313 | 0.0098 | 103.1226
12.5 | 1.403 | 0.01392 | 0.0104 | 100.7902
13 | 1.4505 | 0.01482 | 0.0112 | 97.8745
13.5 | 1.4959 | 0.01588 | 0.0122 | 94.2003
14 | 1.5384 | 0.01713 | 0.0135 | 89.8074
14.5 | 1.5779 | 0.0185 | 0.0151 | 85.2919
15 | 1.6119 | 0.02013 | 0.0171 | 80.0745
15.5 | 1.6372 | 0.02211 | 0.02 | 74.0479
16 | 1.6351 | 0.02451 | 0.026 | 66.7115
16.5 | 1.6287 | 0.02849 | 0.0286 | 57.1674
17 | 1.6157 | 0.03533 | 0.0266 | 45.7317
17.5 | 1.589 | 0.04626 | 0.0196 | 34.3493
18 | 1.5317 | 0.06214 | 0.0103 | 24.6492
18.5 | 1.47 | 0.07848 | 0.0022 | 18.7309
19 | 1.4027 | 0.09698 | -0.0073 | 14.4638
19.5 | 1.3325 | 0.11828 | -0.0196 | 11.2656
20 | 1.2268 | 0.14996 | -0.0394 | 8.1808

## 93. Re 7M Mach 0.25 (1)
BIGFOIL.COM POLAR EXPORT
PW Rennbrett Strak 2 final Mod_GDES
PW Rennbrett Strak 2 final Mod_GDES |  |  |  | Cl Max: | 0.896 | at alpha= | 9 | deg
JavaFoil+Calcfoil stall+Eppler ext transition |  |  |  | L/D Max: | 102.465 | at alpha= | 5 | deg
Re: | 7000000 |  |  | Cd Min: | 0.00508 | at alpha= | 2.5 | deg
Mach: | 0.25 |  |  | Cl=0 at alpha= | -0.16102 | deg
|  |  |  | @ Cl=0.1, Cd= | 0.0056865
|  |  |  | @ Cl=0.4, Cd= | 0.09162
|  |  |  | @ Cl=0.6, Cd= | 0.09162
alpha (deg) | Cl | Cd | Cm | Cl/Cd
-11 | -0.061 | 0.06737 | 0.007 | -0.91
-10.5 | -0.058 | 0.06455 | 0.007 | -0.905
-10 | -0.124 | 0.06029 | 0.007 | -2.05
-9.5 | -0.194 | 0.05576 | 0.007 | -3.471
-9 | -0.248 | 0.05211 | 0.007 | -4.757
-8.5 | -0.296 | 0.04751 | 0.008 | -6.23
-8 | -0.347 | 0.03542 | 0.009 | -9.793
-7.5 | -0.451 | 0.00856 | 0.012 | -52.667
-7 | -0.48 | 0.00885 | 0.012 | -54.24
-6.5 | -0.498 | 0.00854 | 0.012 | -58.322
-6 | -0.504 | 0.00832 | 0.012 | -60.594
-5.5 | -0.498 | 0.00811 | 0.012 | -61.418
-5 | -0.481 | 0.00791 | 0.012 | -60.778
-4.5 | -0.453 | 0.00762 | 0.012 | -59.455
-4 | -0.417 | 0.00747 | 0.012 | -55.835
-3.5 | -0.374 | 0.0073 | 0.012 | -51.241
-3 | -0.325 | 0.00715 | 0.012 | -45.479
-2.5 | -0.272 | 0.00696 | 0.012 | -39.127
-2 | -0.216 | 0.00688 | 0.012 | -31.47
-1.5 | -0.159 | 0.0068 | 0.012 | -23.364
-1 | -0.1 | 0.00675 | 0.012 | -14.822
-0.5 | -0.04 | 0.00606 | 0.012 | -6.674
0 | 0.019 | 0.0059 | 0.012 | 3.287
0.5 | 0.079 | 0.00583 | 0.012 | 13.6
1 | 0.139 | 0.00542 | 0.012 | 25.689
1.5 | 0.199 | 0.00529 | 0.012 | 37.642
2 | 0.259 | 0.00512 | 0.011 | 50.553
2.5 | 0.319 | 0.00508 | 0.011 | 62.657
3 | 0.378 | 0.00511 | 0.011 | 74.057
3.5 | 0.437 | 0.00528 | 0.011 | 82.777
4 | 0.496 | 0.0054 | 0.011 | 91.867
4.5 | 0.555 | 0.00558 | 0.011 | 99.369
5 | 0.612 | 0.00597 | 0.011 | 102.465
5.5 | 0.667 | 0.00699 | 0.011 | 95.368
6 | 0.719 | 0.0073 | 0.01 | 98.426
6.5 | 0.767 | 0.00763 | 0.01 | 100.527
7 | 0.809 | 0.00801 | 0.01 | 101.026
7.5 | 0.845 | 0.00847 | 0.01 | 99.784
8 | 0.873 | 0.00902 | 0.01 | 96.709
8.5 | 0.89 | 0.00941 | 0.009 | 94.553
9 | 0.896 | 0.00971 | 0.009 | 92.259
9.5 | 0.884 | 0.0112 | 0.009 | 78.939
10 | 0.86 | 0.01241 | 0.009 | 69.314
10.5 | 0.821 | 0.01424 | 0.008 | 57.671
11 | 0.766 | 0.01779 | 0.008 | 43.043
11.5 | 0.698 | 0.02366 | 0.007 | 29.491
12 | 0.615 | 0.036 | 0.007 | 17.087
12.5 | 0.528 | 0.05439 | 0.006 | 9.711
13 | 0.449 | 0.06853 | 0.005 | 6.554
13.5 | 0.37 | 0.08179 | 0.005 | 4.522
14 | 0.289 | 0.09162 | 0.004 | 3.152

## 94. Re 7M Mach 0.25 (2)
BIGFOIL.COM POLAR EXPORT
PW Rennbrett Strak 2 final Mod_GDES
PW Rennbrett Strak 2 final Mod_GDES |  |  |  | Cl Max: | 1.498 | at alpha= | 13.5 | deg
XFOIL ncrit=9 |  |  |  | L/D Max: | 122.738 | at alpha= | 6 | deg
Re: | 7000000 |  |  | Cd Min: | 0.17596 | at alpha= | 18.5 | deg
Mach: | 0.25 |  |  | Cl=0 at alpha= | -0.32414 | deg
|  |  |  | @ Cl=0.1, Cd= | 0.0049717
|  |  |  | @ Cl=0.4, Cd= | 0.0041884
|  |  |  | @ Cl=0.6, Cd= | 0.0051573
alpha (deg) | Cl | Cd | Cm | Cl/Cd
-7 | -0.7725 | 0.01369 | 0.0008 | -56.428
-6.5 | -0.7176 | 0.01187 | 0.0021 | -60.4549
-6 | -0.6598 | 0.01103 | 0.003 | -59.8187
-5.5 | -0.6011 | 0.01049 | 0.0038 | -57.3022
-5 | -0.5474 | 0.00814 | 0.0052 | -67.2482
-4.5 | -0.4895 | 0.00736 | 0.006 | -66.5082
-4 | -0.4312 | 0.00682 | 0.0067 | -63.2258
-3.5 | -0.3725 | 0.0064 | 0.0072 | -58.2031
-3 | -0.3137 | 0.00613 | 0.0076 | -51.1746
-2.5 | -0.2547 | 0.00594 | 0.0079 | -42.8788
-2 | -0.1958 | 0.00581 | 0.0081 | -33.7005
-1.5 | -0.137 | 0.00567 | 0.0082 | -24.1623
-1 | -0.0784 | 0.00553 | 0.0083 | -14.1772
0 | 0.0376 | 0.0051 | 0.0085 | 7.3725
0.5 | 0.0958 | 0.00499 | 0.0085 | 19.1984
1 | 0.1531 | 0.00474 | 0.0085 | 32.2996
1.5 | 0.21 | 0.00447 | 0.0087 | 46.9799
2 | 0.266 | 0.00422 | 0.009 | 63.0332
2.5 | 0.3203 | 0.004 | 0.0099 | 80.075
3 | 0.3757 | 0.0041 | 0.0108 | 91.6341
3.5 | 0.4334 | 0.00431 | 0.0111 | 100.5568
4.5 | 0.5709 | 0.00501 | 0.0065 | 113.9521
5 | 0.644 | 0.00538 | 0.0033 | 119.7026
5.5 | 0.7081 | 0.00581 | 0.0021 | 121.8761
6 | 0.7622 | 0.00621 | 0.0032 | 122.7375
6.5 | 0.8164 | 0.00669 | 0.0043 | 122.0329
7 | 0.8713 | 0.00714 | 0.0054 | 122.0308
7.5 | 0.9264 | 0.00763 | 0.0064 | 121.4155
8 | 0.9815 | 0.00821 | 0.0074 | 119.5493
8.5 | 1.0368 | 0.00881 | 0.0085 | 117.6844
9 | 1.0925 | 0.00941 | 0.0095 | 116.0999
9.5 | 1.1479 | 0.01012 | 0.0106 | 113.4289
10 | 1.2028 | 0.01096 | 0.0118 | 109.7445
10.5 | 1.2544 | 0.01233 | 0.0134 | 101.7356
11 | 1.3077 | 0.01333 | 0.0148 | 98.102
11.5 | 1.358 | 0.01468 | 0.0165 | 92.5068
12 | 1.4043 | 0.01639 | 0.0186 | 85.6803
12.5 | 1.4458 | 0.01837 | 0.0211 | 78.7044
13 | 1.4778 | 0.02089 | 0.0242 | 70.742
13.5 | 1.498 | 0.02371 | 0.0282 | 63.1801
14 | 1.4762 | 0.0281 | 0.0337 | 52.5338
14.5 | 1.47 | 0.03504 | 0.0307 | 41.9521
15 | 1.4515 | 0.0456 | 0.023 | 31.8311
15.5 | 1.4116 | 0.05974 | 0.0135 | 23.6291
16 | 1.3224 | 0.081 | 0.0011 | 16.3259
16.5 | 1.2968 | 0.09187 | -0.0033 | 14.1156
17 | 1.2023 | 0.11556 | -0.0165 | 10.4041
17.5 | 1.1424 | 0.13621 | -0.0291 | 8.387
18 | 1.0809 | 0.15959 | -0.0438 | 6.773
18.5 | 1.0567 | 0.17596 | -0.0541 | 6.0053

## 95. Re 7M Mach 0.50 (1)
BIGFOIL.COM POLAR EXPORT
PW Rennbrett Strak 2 final Mod_GDES
PW Rennbrett Strak 2 final Mod_GDES |  |  |  | Cl Max: | 1.069 | at alpha= | 20 | deg
JavaFoil+Calcfoil stall+Eppler ext transition |  |  |  | L/D Max: | 102.043 | at alpha= | 5 | deg
Re: | 7000000 |  |  | Cd Min: | 0.00514 | at alpha= | 2 | deg
Mach: | 0.5 |  |  | Cl=0 at alpha= | -0.16418 | deg
|  |  |  | @ Cl=0.1, Cd= | 0.0060552
|  |  |  | @ Cl=0.4, Cd= | 0.00536
|  |  |  | @ Cl=0.6, Cd= | 0.0060803
alpha (deg) | Cl | Cd | Cm | Cl/Cd
-20 | -1.044 | 0.15375 | 0.006 | -6.791
-19.5 | -1.019 | 0.14418 | 0.006 | -7.066
-19 | -0.995 | 0.13361 | 0.007 | -7.448
-18.5 | -0.968 | 0.14013 | 0.007 | -6.906
-18 | -0.942 | 0.12972 | 0.007 | -7.262
-17.5 | -0.919 | 0.11882 | 0.007 | -7.735
-17 | -0.899 | 0.10739 | 0.008 | -8.373
-16.5 | -0.864 | 0.11708 | 0.007 | -7.378
-16 | -0.842 | 0.10562 | 0.007 | -7.968
-15.5 | -0.824 | 0.09305 | 0.008 | -8.852
-15 | -0.786 | 0.10515 | 0.007 | -7.475
-14.5 | -0.764 | 0.09337 | 0.007 | -8.179
-14 | -0.747 | 0.08037 | 0.008 | -9.292
-13.5 | -0.709 | 0.08865 | 0.007 | -7.998
-13 | -0.691 | 0.07639 | 0.008 | -9.039
-12.5 | -0.662 | 0.07627 | 0.008 | -8.674
-12 | -0.631 | 0.07607 | 0.007 | -8.288
-11.5 | -0.614 | 0.06348 | 0.009 | -9.669
-11 | -0.577 | 0.06984 | 0.007 | -8.264
-10.5 | -0.559 | 0.05877 | 0.009 | -9.507
-10 | -0.527 | 0.06047 | 0.008 | -8.714
-9.5 | -0.502 | 0.05508 | 0.008 | -9.121
-9 | -0.473 | 0.05494 | 0.007 | -8.603
-8.5 | -0.451 | 0.04783 | 0.009 | -9.427
-8 | -0.423 | 0.0466 | 0.008 | -9.071
-7.5 | -0.394 | 0.04603 | 0.008 | -8.552
-7 | -0.367 | 0.04414 | 0.008 | -8.304
-6.5 | -0.419 | 0.00854 | 0.014 | -49.09
-6 | -0.386 | 0.00811 | 0.014 | -47.542
-5.5 | -0.354 | 0.00879 | 0.014 | -40.229
-5 | -0.321 | 0.00851 | 0.014 | -37.688
-4.5 | -0.288 | 0.0083 | 0.014 | -34.646
-4 | -0.255 | 0.00802 | 0.014 | -31.751
-3.5 | -0.351 | 0.00776 | 0.014 | -45.275
-3 | -0.341 | 0.00753 | 0.014 | -45.252
-2.5 | -0.295 | 0.00734 | 0.014 | -40.244
-2 | -0.239 | 0.00717 | 0.014 | -33.279
-1.5 | -0.176 | 0.007 | 0.014 | -25.226
-1 | -0.112 | 0.0069 | 0.013 | -16.169
-0.5 | -0.045 | 0.00634 | 0.013 | -7.124
0 | 0.022 | 0.00614 | 0.013 | 3.535
0.5 | 0.089 | 0.00607 | 0.013 | 14.621
1 | 0.156 | 0.00598 | 0.013 | 26.028
1.5 | 0.222 | 0.00541 | 0.013 | 41.138
2 | 0.289 | 0.00514 | 0.013 | 56.257
2.5 | 0.356 | 0.00534 | 0.013 | 66.587
3 | 0.422 | 0.00537 | 0.013 | 78.661
3.5 | 0.488 | 0.00559 | 0.012 | 87.332
4 | 0.554 | 0.0058 | 0.012 | 95.509
4.5 | 0.618 | 0.00619 | 0.012 | 99.886
5 | 0.68 | 0.00666 | 0.012 | 102.043
5.5 | 0.737 | 0.00789 | 0.012 | 93.356
6 | 0.784 | 0.00844 | 0.012 | 92.858
6.5 | 0.815 | 0.00884 | 0.011 | 92.135
7 | 0.804 | 0.00954 | 0.011 | 84.347
7.5 | 0.501 | 0.0111 | 0.011 | 45.099
8 | 0.528 | 0.0124 | 0.011 | 42.592
8.5 | 0.548 | 0.01544 | 0.01 | 35.467
9 | 0.571 | 0.01811 | 0.01 | 31.518
9.5 | 0.568 | 0.03143 | 0.009 | 18.079
10 | 0.609 | 0.02753 | 0.009 | 22.132
10.5 | 0.623 | 0.03598 | 0.008 | 17.311
11 | 0.649 | 0.03921 | 0.008 | 16.547
11.5 | 0.673 | 0.04307 | 0.008 | 15.631
12 | 0.716 | 0.03755 | 0.008 | 19.059
12.5 | 0.689 | 0.07451 | 0.006 | 9.249
13 | 0.731 | 0.06633 | 0.006 | 11.027
13.5 | 0.732 | 0.09167 | 0.005 | 7.982
14 | 0.773 | 0.08211 | 0.005 | 9.417
14.5 | 0.824 | 0.06697 | 0.006 | 12.309
15 | 0.812 | 0.10148 | 0.004 | 8.004
15.5 | 0.859 | 0.08674 | 0.005 | 9.909
16 | 0.861 | 0.11319 | 0.004 | 7.604
16.5 | 0.905 | 0.09959 | 0.004 | 9.09
17 | 0.913 | 0.1215 | 0.004 | 7.512
17.5 | 0.964 | 0.10295 | 0.004 | 9.36
18 | 0.968 | 0.12787 | 0.003 | 7.568
18.5 | 0.993 | 0.13933 | 0.003 | 7.127
19 | 1.018 | 0.13721 | 0.003 | 7.422
19.5 | 1.045 | 0.14758 | 0.003 | 7.079
20 | 1.069 | 0.14561 | 0.002 | 7.343

## 96. Re 7M Mach 0.50 (2)
BIGFOIL.COM POLAR EXPORT
PW Rennbrett Strak 2 final Mod_GDES
PW Rennbrett Strak 2 final Mod_GDES |  |  |  | Cl Max: | 1.1569 | at alpha= | 8.5 | deg
XFOIL ncrit=9 |  |  |  | L/D Max: | 127.403 | at alpha= | 5.5 | deg
Re: | 7000000 |  |  | Cd Min: | 0.30979 | at alpha= | -20 | deg
Mach: | 0.5 |  |  | Cl=0 at alpha= | -0.35638 | deg
|  |  |  | @ Cl=0.1, Cd= | 0.0051338
|  |  |  | @ Cl=0.4, Cd= | 0.0042167
|  |  |  | @ Cl=0.6, Cd= | 0.005076
alpha (deg) | Cl | Cd | Cm | Cl/Cd
-20 | -1.0677 | 0.30979 | 0.1568 | -3.4465
-19.5 | -1.0446 | 0.30053 | 0.1511 | -3.4759
-19 | -1.0208 | 0.29125 | 0.1453 | -3.5049
-18.5 | -0.9971 | 0.28235 | 0.1396 | -3.5314
-18 | -0.9738 | 0.27355 | 0.1341 | -3.5599
-17.5 | -0.9503 | 0.26468 | 0.1285 | -3.5904
-17 | -0.9267 | 0.25574 | 0.123 | -3.6236
-16.5 | -0.9033 | 0.24679 | 0.1176 | -3.6602
-16 | -0.8799 | 0.2378 | 0.1122 | -3.7002
-15.5 | -0.8568 | 0.22875 | 0.1068 | -3.7456
-15 | -0.834 | 0.2197 | 0.1016 | -3.7961
-14.5 | -0.8133 | 0.21034 | 0.0961 | -3.8666
-14 | -0.7905 | 0.20197 | 0.091 | -3.9139
-13.5 | -0.65 | 0.18041 | 0.0877 | -3.6029
-13 | -0.6362 | 0.17249 | 0.0836 | -3.6883
-12.5 | -0.6217 | 0.16498 | 0.0793 | -3.7683
-12 | -0.6078 | 0.15767 | 0.075 | -3.8549
-11.5 | -0.5946 | 0.15046 | 0.0706 | -3.9519
-11 | -0.585 | 0.14406 | 0.0659 | -4.0608
-10.5 | -0.5716 | 0.13588 | 0.0612 | -4.2067
-10 | -0.5577 | 0.12738 | 0.0565 | -4.3782
-9.5 | -0.5451 | 0.11831 | 0.0516 | -4.6074
-9 | -0.5352 | 0.10872 | 0.0467 | -4.9227
-8 | -0.5872 | 0.09401 | 0.0319 | -6.2461
-7.5 | -0.5848 | 0.08578 | 0.028 | -6.8174
-7 | -0.5839 | 0.07727 | 0.0232 | -7.5566
-6.5 | -0.5946 | 0.0695 | 0.0188 | -8.5554
-6 | -0.5941 | 0.05956 | 0.0098 | -9.9748
-5.5 | -0.5802 | 0.0483 | 0.0018 | -12.0124
-5 | -0.5553 | 0.03657 | -0.0028 | -15.1846
-4.5 | -0.5225 | 0.02469 | -0.0035 | -21.1624
-4 | -0.4791 | 0.0152 | -0.0013 | -31.5197
-3.5 | -0.4223 | 0.00964 | 0.0018 | -43.8071
-3 | -0.3574 | 0.00733 | 0.0043 | -48.7585
-2.5 | -0.2896 | 0.00645 | 0.0059 | -44.8992
-2 | -0.2212 | 0.00603 | 0.007 | -36.6833
-1.5 | -0.153 | 0.00585 | 0.0077 | -26.1538
-1 | -0.0856 | 0.00568 | 0.0081 | -15.0704
-0.5 | -0.0189 | 0.0055 | 0.0085 | -3.4364
0 | 0.0469 | 0.00523 | 0.0088 | 8.9675
0.5 | 0.1131 | 0.00511 | 0.0089 | 22.1331
1 | 0.1784 | 0.00489 | 0.0091 | 36.4826
1.5 | 0.2428 | 0.00462 | 0.0095 | 52.5541
2 | 0.3059 | 0.0043 | 0.0102 | 71.1395
2.5 | 0.3673 | 0.00413 | 0.0116 | 88.9346
3 | 0.4314 | 0.0043 | 0.0127 | 100.3256
3.5 | 0.4991 | 0.00459 | 0.0132 | 108.7364
4 | 0.5765 | 0.00495 | 0.0118 | 116.4646
4.5 | 0.666 | 0.00543 | 0.008 | 122.6519
5 | 0.7468 | 0.00588 | 0.0066 | 127.0068
5.5 | 0.8243 | 0.00647 | 0.0063 | 127.4034
6 | 0.8928 | 0.00708 | 0.0082 | 126.1017
6.5 | 0.9595 | 0.00772 | 0.0111 | 124.2876
7 | 1.0277 | 0.00847 | 0.0144 | 121.3341
7.5 | 1.0955 | 0.00974 | 0.0184 | 112.4743
8 | 1.1467 | 0.01331 | 0.0241 | 86.1533
8.5 | 1.1569 | 0.01996 | 0.0303 | 57.9609
9 | 1.1318 | 0.02681 | 0.035 | 42.2156
9.5 | 1.1028 | 0.03772 | 0.0261 | 29.2365
10 | 1.0771 | 0.0512 | 0.0142 | 21.0371
10.5 | 1.048 | 0.06434 | 0.0056 | 16.2885
11 | 1.0187 | 0.07661 | -0.0011 | 13.2972
11.5 | 0.9911 | 0.08847 | -0.0071 | 11.2027
12 | 0.9625 | 0.10053 | -0.013 | 9.5743
12.5 | 0.9412 | 0.11208 | -0.0185 | 8.3976
13 | 0.9233 | 0.12425 | -0.0248 | 7.431
13.5 | 0.9089 | 0.13727 | -0.0321 | 6.6213

## 97. Re 8M Mach 0.00 (1)
BIGFOIL.COM POLAR EXPORT
PW Rennbrett Strak 2 final Mod_GDES
PW Rennbrett Strak 2 final Mod_GDES |  |  |  | Cl Max: | 0.939 | at alpha= | 10 | deg
JavaFoil+Calcfoil stall+Eppler ext transition |  |  |  | L/D Max: | 104.641 | at alpha= | 7.5 | deg
Re: | 8000000 |  |  | Cd Min: | 0.00518 | at alpha= | 3 | deg
Mach: | 0 |  |  | Cl=0 at alpha= | -0.16379 | deg
|  |  |  | @ Cl=0.1, Cd= | 0.0057983
|  |  |  | @ Cl=0.4, Cd= | 0.00518
|  |  |  | @ Cl=0.6, Cd= | 0.0058867
alpha (deg) | Cl | Cd | Cm | Cl/Cd
-12.5 | -0.333 | 0.0773 | 0.006 | -4.307
-12 | -0.352 | 0.07272 | 0.006 | -4.847
-11.5 | -0.372 | 0.06841 | 0.007 | -5.441
-11 | -0.391 | 0.06396 | 0.007 | -6.112
-10.5 | -0.41 | 0.05813 | 0.007 | -7.055
-10 | -0.427 | 0.05431 | 0.007 | -7.861
-9.5 | -0.444 | 0.04883 | 0.008 | -9.102
-9 | -0.469 | 0.03782 | 0.009 | -12.393
-8.5 | -0.564 | 0.00863 | 0.012 | -65.421
-8 | -0.572 | 0.00906 | 0.012 | -63.078
-7.5 | -0.573 | 0.00871 | 0.012 | -65.836
-7 | -0.569 | 0.00842 | 0.012 | -67.624
-6.5 | -0.559 | 0.00821 | 0.012 | -68.152
-6 | -0.543 | 0.00799 | 0.012 | -67.896
-5.5 | -0.519 | 0.00781 | 0.012 | -66.522
-5 | -0.489 | 0.00756 | 0.012 | -64.762
-4.5 | -0.454 | 0.0074 | 0.012 | -61.292
-4 | -0.413 | 0.00725 | 0.012 | -56.963
-3.5 | -0.367 | 0.00705 | 0.012 | -52.053
-3 | -0.317 | 0.00695 | 0.012 | -45.682
-2.5 | -0.265 | 0.00681 | 0.012 | -38.859
-2 | -0.21 | 0.00673 | 0.012 | -31.218
-1.5 | -0.154 | 0.00664 | 0.012 | -23.188
-1 | -0.097 | 0.00657 | 0.012 | -14.755
-0.5 | -0.039 | 0.00596 | 0.012 | -6.571
0 | 0.019 | 0.00591 | 0.011 | 3.181
0.5 | 0.077 | 0.00583 | 0.011 | 13.19
1 | 0.135 | 0.00575 | 0.011 | 23.465
1.5 | 0.193 | 0.00547 | 0.011 | 35.226
2 | 0.251 | 0.0053 | 0.011 | 47.326
2.5 | 0.309 | 0.00519 | 0.011 | 59.426
3 | 0.366 | 0.00518 | 0.011 | 70.699
3.5 | 0.424 | 0.00518 | 0.011 | 81.727
4 | 0.481 | 0.00539 | 0.011 | 89.284
4.5 | 0.537 | 0.00558 | 0.011 | 96.391
5 | 0.593 | 0.00577 | 0.01 | 102.899
5.5 | 0.647 | 0.00667 | 0.01 | 97.048
6 | 0.699 | 0.00697 | 0.01 | 100.216
6.5 | 0.747 | 0.00726 | 0.01 | 102.928
7 | 0.792 | 0.00757 | 0.01 | 104.569
7.5 | 0.832 | 0.00795 | 0.01 | 104.641
8 | 0.867 | 0.00832 | 0.009 | 104.171
8.5 | 0.896 | 0.00878 | 0.009 | 101.991
9 | 0.919 | 0.00934 | 0.009 | 98.382
9.5 | 0.934 | 0.00969 | 0.009 | 96.363
10 | 0.939 | 0.0105 | 0.009 | 89.427
10.5 | 0.934 | 0.01136 | 0.008 | 82.249
11 | 0.923 | 0.01243 | 0.008 | 74.249
11.5 | 0.903 | 0.01409 | 0.008 | 64.067
12 | 0.877 | 0.01636 | 0.007 | 53.623
12.5 | 0.843 | 0.0202 | 0.007 | 41.738
13 | 0.804 | 0.0259 | 0.007 | 31.037
13.5 | 0.76 | 0.03487 | 0.006 | 21.78
14 | 0.714 | 0.04639 | 0.006 | 15.401
14.5 | 0.666 | 0.06199 | 0.005 | 10.745
15 | 0.618 | 0.07454 | 0.005 | 8.294

## 98. Re 8M Mach 0.00 (2)
BIGFOIL.COM POLAR EXPORT
PW Rennbrett Strak 2 final Mod_GDES
PW Rennbrett Strak 2 final Mod_GDES |  |  |  | Cl Max: | 1.6701 | at alpha= | 16 | deg
XFOIL ncrit=9 |  |  |  | L/D Max: | 124.462 | at alpha= | 8 | deg
Re: | 8000000 |  |  | Cd Min: | 0.11729 | at alpha= | 20 | deg
Mach: | 0 |  |  | Cl=0 at alpha= | -0.31508 | deg
|  |  |  | @ Cl=0.1, Cd= | 0.0048833
|  |  |  | @ Cl=0.4, Cd= | 0.0041386
|  |  |  | @ Cl=0.6, Cd= | 0.0050782
alpha (deg) | Cl | Cd | Cm | Cl/Cd
-13.5 | -1.1075 | 0.07115 | 0.0076 | -15.5657
-13 | -1.2764 | 0.03386 | -0.0059 | -37.6964
-12.5 | -1.2709 | 0.02561 | -0.0039 | -49.6251
-12 | -1.2453 | 0.02013 | -0.002 | -61.8629
-11.5 | -1.2101 | 0.01599 | -0.0002 | -75.6785
-11 | -1.1669 | 0.01326 | 0.0013 | -88.0015
-10.5 | -1.114 | 0.01276 | 0.0017 | -87.3041
-10 | -1.0607 | 0.01228 | 0.0021 | -86.3762
-9.5 | -1.007 | 0.01182 | 0.0024 | -85.1946
-9 | -0.957 | 0.0114 | 0.0036 | -83.9474
-8.5 | -0.9051 | 0.0111 | 0.0045 | -81.5405
-8 | -0.8516 | 0.01073 | 0.005 | -79.3663
-7.5 | -0.7971 | 0.01047 | 0.0053 | -76.1318
-7 | -0.7423 | 0.01018 | 0.0056 | -72.9175
-6.5 | -0.6873 | 0.0099 | 0.0058 | -69.4242
-6 | -0.6316 | 0.0098 | 0.0059 | -64.449
-5.5 | -0.5806 | 0.00782 | 0.0069 | -74.2455
-5 | -0.5259 | 0.00718 | 0.0073 | -73.2451
-4.5 | -0.4706 | 0.00671 | 0.0076 | -70.1341
-4 | -0.4148 | 0.00637 | 0.0078 | -65.1177
-3.5 | -0.3588 | 0.00611 | 0.008 | -58.7234
-3 | -0.3025 | 0.00593 | 0.0082 | -51.0118
-2.5 | -0.2461 | 0.00578 | 0.0082 | -42.5779
-2 | -0.1896 | 0.00567 | 0.0083 | -33.4392
-1.5 | -0.1332 | 0.00554 | 0.0083 | -24.0433
-1 | -0.0768 | 0.00543 | 0.0084 | -14.1436
-0.5 | -0.0206 | 0.00527 | 0.0084 | -3.9089
0 | 0.0351 | 0.00504 | 0.0084 | 6.9643
1 | 0.1469 | 0.00477 | 0.0084 | 30.7966
1.5 | 0.2023 | 0.00458 | 0.0084 | 44.1703
2 | 0.257 | 0.00435 | 0.0085 | 59.0805
2.5 | 0.3104 | 0.00407 | 0.009 | 76.2654
3 | 0.3636 | 0.00405 | 0.0097 | 89.7778
3.5 | 0.417 | 0.00418 | 0.0104 | 99.7608
4 | 0.4753 | 0.00442 | 0.0099 | 107.5339
4.5 | 0.5368 | 0.0048 | 0.0085 | 111.8333
5 | 0.6095 | 0.00512 | 0.0046 | 119.043
5.5 | 0.6753 | 0.00553 | 0.0021 | 122.1157
6 | 0.7301 | 0.00588 | 0.0022 | 124.1667
6.5 | 0.7815 | 0.00628 | 0.003 | 124.4427
7 | 0.8332 | 0.00671 | 0.0037 | 124.1729
7.5 | 0.8851 | 0.00712 | 0.0043 | 124.3118
8 | 0.9372 | 0.00753 | 0.0049 | 124.4622
8.5 | 0.9889 | 0.00805 | 0.0054 | 122.8447
9 | 1.0409 | 0.00854 | 0.0059 | 121.8852
9.5 | 1.0929 | 0.00903 | 0.0062 | 121.0299
10 | 1.1445 | 0.00961 | 0.0066 | 119.0947
10.5 | 1.1956 | 0.01024 | 0.007 | 116.7578
11 | 1.2459 | 0.01099 | 0.0075 | 113.3667
11.5 | 1.2955 | 0.01177 | 0.0079 | 110.068
12 | 1.3456 | 0.01236 | 0.0083 | 108.8673
12.5 | 1.3947 | 0.01303 | 0.0087 | 107.0376
13 | 1.4427 | 0.01379 | 0.0093 | 104.6193
13.5 | 1.4891 | 0.01468 | 0.0099 | 101.4373
14 | 1.5331 | 0.01574 | 0.0108 | 97.4015
14.5 | 1.575 | 0.0169 | 0.0119 | 93.1953
15 | 1.6128 | 0.01829 | 0.0134 | 88.1793
15.5 | 1.6457 | 0.01988 | 0.0154 | 82.7817
16 | 1.6701 | 0.0218 | 0.0182 | 76.6101
16.5 | 1.6697 | 0.02398 | 0.0241 | 69.6289
17 | 1.66 | 0.02797 | 0.0272 | 59.3493
18.5 | 1.643 | 0.04869 | 0.0172 | 33.7441
19 | 1.5907 | 0.06343 | 0.0091 | 25.078
19.5 | 1.4583 | 0.09112 | -0.0046 | 16.0042
20 | 1.3614 | 0.11729 | -0.0197 | 11.6071

## 99. Re 8M Mach 0.10 (1)
BIGFOIL.COM POLAR EXPORT
PW Rennbrett Strak 2 final Mod_GDES
PW Rennbrett Strak 2 final Mod_GDES |  |  |  | Cl Max: | 0.931 | at alpha= | 10 | deg
JavaFoil+Calcfoil stall+Eppler ext transition |  |  |  | L/D Max: | 104.703 | at alpha= | 7 | deg
Re: | 8000000 |  |  | Cd Min: | 0.00518 | at alpha= | 3 | deg
Mach: | 0.1 |  |  | Cl=0 at alpha= | -0.16379 | deg
|  |  |  | @ Cl=0.1, Cd= | 0.0057988
|  |  |  | @ Cl=0.4, Cd= | 0.0051855
|  |  |  | @ Cl=0.6, Cd= | 0.08156
alpha (deg) | Cl | Cd | Cm | Cl/Cd
-12.5 | -0.293 | 0.07815 | 0.006 | -3.749
-12 | -0.315 | 0.07364 | 0.006 | -4.271
-11.5 | -0.337 | 0.06946 | 0.007 | -4.846
-11 | -0.358 | 0.06493 | 0.007 | -5.512
-10.5 | -0.379 | 0.05952 | 0.007 | -6.374
-10 | -0.399 | 0.0556 | 0.007 | -7.182
-9.5 | -0.419 | 0.05083 | 0.008 | -8.241
-9 | -0.44 | 0.04343 | 0.008 | -10.143
-8.5 | -0.544 | 0.00872 | 0.012 | -62.433
-8 | -0.555 | 0.00915 | 0.012 | -60.716
-7.5 | -0.561 | 0.00877 | 0.012 | -64
-7 | -0.56 | 0.00844 | 0.012 | -66.409
-6.5 | -0.553 | 0.00827 | 0.012 | -66.902
-6 | -0.539 | 0.00803 | 0.012 | -67.074
-5.5 | -0.517 | 0.00785 | 0.012 | -65.898
-5 | -0.489 | 0.00759 | 0.012 | -64.424
-4.5 | -0.454 | 0.00745 | 0.012 | -60.925
-4 | -0.414 | 0.00727 | 0.012 | -56.877
-3.5 | -0.368 | 0.00708 | 0.012 | -52.042
-3 | -0.319 | 0.00695 | 0.012 | -45.841
-2.5 | -0.266 | 0.00682 | 0.012 | -39.003
-2 | -0.211 | 0.00673 | 0.012 | -31.347
-1.5 | -0.155 | 0.00664 | 0.012 | -23.293
-1 | -0.097 | 0.00657 | 0.012 | -14.825
-0.5 | -0.039 | 0.00596 | 0.012 | -6.604
0 | 0.019 | 0.0059 | 0.012 | 3.198
0.5 | 0.077 | 0.00583 | 0.011 | 13.237
1 | 0.136 | 0.00575 | 0.011 | 23.585
1.5 | 0.194 | 0.0055 | 0.011 | 35.228
2 | 0.252 | 0.0053 | 0.011 | 47.561
2.5 | 0.31 | 0.00522 | 0.011 | 59.376
3 | 0.368 | 0.00518 | 0.011 | 71.065
3.5 | 0.426 | 0.00519 | 0.011 | 81.956
4 | 0.483 | 0.00539 | 0.011 | 89.585
4.5 | 0.54 | 0.00558 | 0.011 | 96.778
5 | 0.596 | 0.00577 | 0.01 | 103.304
5.5 | 0.65 | 0.00674 | 0.01 | 96.513
6 | 0.702 | 0.00698 | 0.01 | 100.521
6.5 | 0.75 | 0.00727 | 0.01 | 103.137
7 | 0.795 | 0.00759 | 0.01 | 104.703
7.5 | 0.834 | 0.00797 | 0.01 | 104.612
8 | 0.868 | 0.00842 | 0.009 | 103.073
8.5 | 0.896 | 0.0089 | 0.009 | 100.712
9 | 0.917 | 0.00947 | 0.009 | 96.838
9.5 | 0.93 | 0.00984 | 0.009 | 94.471
10 | 0.931 | 0.01066 | 0.009 | 87.297
10.5 | 0.923 | 0.01158 | 0.008 | 79.711
11 | 0.907 | 0.01286 | 0.008 | 70.514
11.5 | 0.882 | 0.01469 | 0.008 | 60.053
12 | 0.851 | 0.01742 | 0.007 | 48.821
12.5 | 0.811 | 0.02194 | 0.007 | 36.977
13 | 0.765 | 0.02932 | 0.007 | 26.096
13.5 | 0.715 | 0.04065 | 0.006 | 17.583
14 | 0.667 | 0.05339 | 0.005 | 12.492
14.5 | 0.619 | 0.06733 | 0.005 | 9.198
15 | 0.567 | 0.08156 | 0.004 | 6.958

## 100. Re 8M Mach 0.10 (2)
BIGFOIL.COM POLAR EXPORT
PW Rennbrett Strak 2 final Mod_GDES
PW Rennbrett Strak 2 final Mod_GDES |  |  |  | Cl Max: | 1.643 | at alpha= | 15.5 | deg
XFOIL ncrit=9 |  |  |  | L/D Max: | 124.382 | at alpha= | 6 | deg
Re: | 8000000 |  |  | Cd Min: | 0.14446 | at alpha= | 20 | deg
Mach: | 0.1 |  |  | Cl=0 at alpha= | -0.3164 | deg
|  |  |  | @ Cl=0.1, Cd= | 0.0049146
|  |  |  | @ Cl=0.4, Cd= | 0.0041426
|  |  |  | @ Cl=0.6, Cd= | 0.0050786
alpha (deg) | Cl | Cd | Cm | Cl/Cd
-13 | -1.0388 | 0.07795 | 0.0133 | -13.3265
-12.5 | -1.0623 | 0.06655 | 0.0017 | -15.9624
-12 | -1.2026 | 0.03195 | -0.0059 | -37.6401
-11.5 | -1.1994 | 0.02172 | -0.0037 | -55.221
-11 | -1.168 | 0.01641 | -0.0016 | -71.1761
-10.5 | -1.1247 | 0.01332 | 0 | -84.4369
-10 | -1.0711 | 0.01259 | 0.0007 | -85.0755
-9.5 | -1.0165 | 0.0121 | 0.0012 | -84.0083
-9 | -0.9657 | 0.01163 | 0.0026 | -83.0353
-8.5 | -0.9131 | 0.01127 | 0.0036 | -81.0204
-8 | -0.8589 | 0.01085 | 0.0043 | -79.1613
-7.5 | -0.8037 | 0.01056 | 0.0047 | -76.108
-7 | -0.7482 | 0.01024 | 0.0051 | -73.0664
-6.5 | -0.6926 | 0.00994 | 0.0054 | -69.6781
-5.5 | -0.5843 | 0.00804 | 0.0065 | -72.6741
-5 | -0.5293 | 0.00728 | 0.007 | -72.706
-4.5 | -0.4736 | 0.00678 | 0.0074 | -69.8525
-4 | -0.4174 | 0.00641 | 0.0077 | -65.117
-3.5 | -0.361 | 0.00613 | 0.0079 | -58.8907
-3 | -0.3043 | 0.00594 | 0.0081 | -51.229
-2.5 | -0.2475 | 0.00578 | 0.0082 | -42.8201
-2 | -0.1907 | 0.00568 | 0.0083 | -33.5739
-1.5 | -0.1339 | 0.00555 | 0.0083 | -24.1261
-1 | -0.0772 | 0.00543 | 0.0084 | -14.2173
-0.5 | -0.0206 | 0.00527 | 0.0084 | -3.9089
0 | 0.0355 | 0.00504 | 0.0084 | 7.0437
0.5 | 0.0919 | 0.00494 | 0.0084 | 18.6032
1.5 | 0.2036 | 0.00459 | 0.0084 | 44.3573
2 | 0.2586 | 0.00436 | 0.0086 | 59.3119
2.5 | 0.3123 | 0.00407 | 0.009 | 76.7322
3 | 0.3658 | 0.00406 | 0.0097 | 90.0985
3.5 | 0.4196 | 0.00419 | 0.0104 | 100.1432
4 | 0.4783 | 0.00443 | 0.0099 | 107.9684
4.5 | 0.5405 | 0.00481 | 0.0085 | 112.3701
5 | 0.6136 | 0.00514 | 0.0046 | 119.3774
5.5 | 0.6798 | 0.00556 | 0.0022 | 122.2662
6 | 0.7351 | 0.00591 | 0.0023 | 124.3824
6.5 | 0.7869 | 0.00633 | 0.0032 | 124.3128
7 | 0.839 | 0.00676 | 0.0039 | 124.1124
7.5 | 0.8915 | 0.00718 | 0.0046 | 124.1643
8 | 0.944 | 0.00763 | 0.0052 | 123.7221
8.5 | 0.9962 | 0.00815 | 0.0058 | 122.2331
9 | 1.0489 | 0.00862 | 0.0064 | 121.6821
9.5 | 1.1014 | 0.00915 | 0.0068 | 120.3716
10 | 1.1535 | 0.00975 | 0.0073 | 118.3077
10.5 | 1.2051 | 0.01043 | 0.0078 | 115.5417
11 | 1.2554 | 0.0113 | 0.0085 | 111.0973
11.5 | 1.3063 | 0.01198 | 0.009 | 109.0401
12 | 1.3569 | 0.01262 | 0.0095 | 107.5198
12.5 | 1.4064 | 0.01337 | 0.0101 | 105.1907
13 | 1.4544 | 0.01425 | 0.0109 | 102.0632
13.5 | 1.5003 | 0.01529 | 0.0119 | 98.123
14 | 1.5434 | 0.01653 | 0.0131 | 93.3696
14.5 | 1.5836 | 0.01789 | 0.0146 | 88.5187
15 | 1.6177 | 0.01959 | 0.0167 | 82.5778
15.5 | 1.643 | 0.02165 | 0.0196 | 75.8891
16 | 1.6417 | 0.02408 | 0.0257 | 68.1769
16.5 | 1.6396 | 0.02748 | 0.0287 | 59.6652
17 | 1.635 | 0.03308 | 0.0276 | 49.4256
17.5 | 1.6413 | 0.03898 | 0.0241 | 42.1062
18 | 1.613 | 0.05006 | 0.0174 | 32.2213
18.5 | 1.5581 | 0.06535 | 0.0089 | 23.8424
19 | 1.4258 | 0.09298 | -0.005 | 15.3345
19.5 | 1.3415 | 0.11642 | -0.0184 | 11.5229
20 | 1.2502 | 0.14446 | -0.0358 | 8.6543

## 101. Re 8M Mach 0.25 (1)
BIGFOIL.COM POLAR EXPORT
PW Rennbrett Strak 2 final Mod_GDES
PW Rennbrett Strak 2 final Mod_GDES |  |  |  | Cl Max: | 0.897 | at alpha= | 9 | deg
JavaFoil+Calcfoil stall+Eppler ext transition |  |  |  | L/D Max: | 104.341 | at alpha= | 5 | deg
Re: | 8000000 |  |  | Cd Min: | 0.00525 | at alpha= | 3.5 | deg
Mach: | 0.25 |  |  | Cl=0 at alpha= | -0.16102 | deg
|  |  |  | @ Cl=0.1, Cd= | 0.005842
|  |  |  | @ Cl=0.4, Cd= | 0.08924
|  |  |  | @ Cl=0.6, Cd= | 0.08924
alpha (deg) | Cl | Cd | Cm | Cl/Cd
-11 | -0.061 | 0.06689 | 0.007 | -0.917
-10.5 | -0.058 | 0.06393 | 0.007 | -0.915
-10 | -0.124 | 0.05951 | 0.007 | -2.079
-9.5 | -0.194 | 0.0547 | 0.007 | -3.546
-9 | -0.249 | 0.05088 | 0.007 | -4.886
-8.5 | -0.298 | 0.04534 | 0.008 | -6.568
-8 | -0.411 | 0.00896 | 0.012 | -45.833
-7.5 | -0.451 | 0.00909 | 0.012 | -49.581
-7 | -0.48 | 0.0087 | 0.012 | -55.186
-6.5 | -0.498 | 0.00849 | 0.012 | -58.676
-6 | -0.504 | 0.0082 | 0.012 | -61.461
-5.5 | -0.498 | 0.00802 | 0.012 | -62.092
-5 | -0.481 | 0.00774 | 0.012 | -62.1
-4.5 | -0.453 | 0.00757 | 0.012 | -59.849
-4 | -0.417 | 0.00736 | 0.012 | -56.739
-3.5 | -0.374 | 0.00717 | 0.012 | -52.217
-3 | -0.325 | 0.00703 | 0.012 | -46.265
-2.5 | -0.272 | 0.00688 | 0.012 | -39.551
-2 | -0.216 | 0.00682 | 0.012 | -31.723
-1.5 | -0.159 | 0.00669 | 0.012 | -23.732
-1 | -0.1 | 0.00662 | 0.012 | -15.096
-0.5 | -0.04 | 0.00598 | 0.012 | -6.766
0 | 0.019 | 0.00593 | 0.012 | 3.273
0.5 | 0.079 | 0.00587 | 0.012 | 13.524
1 | 0.139 | 0.00579 | 0.012 | 24.042
1.5 | 0.199 | 0.0055 | 0.012 | 36.204
2 | 0.259 | 0.00533 | 0.011 | 48.563
2.5 | 0.319 | 0.00526 | 0.011 | 60.574
3 | 0.378 | 0.00529 | 0.011 | 71.469
3.5 | 0.437 | 0.00525 | 0.011 | 83.335
4 | 0.496 | 0.00551 | 0.011 | 90.11
4.5 | 0.555 | 0.00557 | 0.011 | 99.615
5 | 0.612 | 0.00587 | 0.011 | 104.341
5.5 | 0.667 | 0.0069 | 0.011 | 96.584
6 | 0.719 | 0.00719 | 0.01 | 99.936
6.5 | 0.767 | 0.00751 | 0.01 | 102.144
7 | 0.809 | 0.00785 | 0.01 | 103.108
7.5 | 0.845 | 0.0083 | 0.01 | 101.803
8 | 0.873 | 0.00881 | 0.01 | 99.094
8.5 | 0.89 | 0.00917 | 0.009 | 97.1
9 | 0.897 | 0.00967 | 0.009 | 92.686
9.5 | 0.886 | 0.01087 | 0.009 | 81.537
10 | 0.862 | 0.01197 | 0.009 | 72.002
10.5 | 0.824 | 0.01362 | 0.008 | 60.481
11 | 0.77 | 0.01671 | 0.008 | 46.044
11.5 | 0.703 | 0.02188 | 0.008 | 32.114
12 | 0.621 | 0.03272 | 0.007 | 18.968
12.5 | 0.533 | 0.04976 | 0.006 | 10.721
13 | 0.453 | 0.06421 | 0.006 | 7.049
13.5 | 0.372 | 0.07862 | 0.005 | 4.728
14 | 0.29 | 0.08924 | 0.004 | 3.246

## 102. Re 8M Mach 0.25 (2)
BIGFOIL.COM POLAR EXPORT
PW Rennbrett Strak 2 final Mod_GDES
PW Rennbrett Strak 2 final Mod_GDES |  |  |  | Cl Max: | 1.5215 | at alpha= | 13.5 | deg
XFOIL ncrit=9 |  |  |  | L/D Max: | 125.122 | at alpha= | 7 | deg
Re: | 8000000 |  |  | Cd Min: | 0.16904 | at alpha= | 18.5 | deg
Mach: | 0.25 |  |  | Cl=0 at alpha= | -0.32297 | deg
|  |  |  | @ Cl=0.1, Cd= | 0.0049658
|  |  |  | @ Cl=0.4, Cd= | 0.0041591
|  |  |  | @ Cl=0.6, Cd= | 0.0050655
alpha (deg) | Cl | Cd | Cm | Cl/Cd
-12.5 | -0.692 | 0.16194 | 0.0627 | -4.2732
-12 | -0.6772 | 0.15342 | 0.0583 | -4.414
-11.5 | -0.6637 | 0.14482 | 0.0539 | -4.5829
-11 | -0.6511 | 0.13613 | 0.0495 | -4.7829
-10.5 | -0.6395 | 0.12747 | 0.0452 | -5.0169
-10 | -0.6301 | 0.11854 | 0.0407 | -5.3155
-9.5 | -0.6217 | 0.1098 | 0.0363 | -5.6621
-7.5 | -0.8262 | 0.01594 | -0.0005 | -51.8319
-7 | -0.7773 | 0.01232 | 0.0013 | -63.0925
-6.5 | -0.7205 | 0.01105 | 0.0025 | -65.2036
-6 | -0.6621 | 0.01036 | 0.0034 | -63.9093
-5.5 | -0.6032 | 0.00987 | 0.0041 | -61.1145
-5 | -0.5477 | 0.00819 | 0.0053 | -66.8742
-4.5 | -0.4904 | 0.00721 | 0.0062 | -68.0166
-4 | -0.432 | 0.00666 | 0.0068 | -64.8649
-3.5 | -0.3732 | 0.00627 | 0.0073 | -59.5215
-3 | -0.3143 | 0.00602 | 0.0077 | -52.2093
-2.5 | -0.2553 | 0.00584 | 0.0079 | -43.7158
-2 | -0.1963 | 0.00573 | 0.0081 | -34.2583
-1.5 | -0.1375 | 0.00559 | 0.0083 | -24.5975
-1 | -0.0789 | 0.00546 | 0.0084 | -14.4505
-0.5 | -0.0205 | 0.0053 | 0.0084 | -3.8679
0 | 0.0374 | 0.00507 | 0.0085 | 7.3767
0.5 | 0.0957 | 0.00498 | 0.0085 | 19.2169
1 | 0.1534 | 0.00479 | 0.0085 | 32.0251
1.5 | 0.2109 | 0.0046 | 0.0086 | 45.8478
2 | 0.2675 | 0.00439 | 0.0088 | 60.9339
2.5 | 0.3227 | 0.0041 | 0.0094 | 78.7073
3 | 0.378 | 0.0041 | 0.0102 | 92.1951
3.5 | 0.4338 | 0.00425 | 0.0109 | 102.0706
4 | 0.4949 | 0.00451 | 0.0104 | 109.7339
4.5 | 0.5611 | 0.00488 | 0.0087 | 114.9795
5 | 0.6366 | 0.00524 | 0.005 | 121.4885
5.5 | 0.7046 | 0.00567 | 0.003 | 124.2681
6 | 0.763 | 0.0061 | 0.0031 | 125.082
6.5 | 0.8173 | 0.00654 | 0.0042 | 124.9694
7 | 0.8721 | 0.00697 | 0.0053 | 125.122
7.5 | 0.9272 | 0.00745 | 0.0063 | 124.4564
8 | 0.9822 | 0.00803 | 0.0074 | 122.3163
8.5 | 1.0378 | 0.00857 | 0.0084 | 121.0968
9 | 1.0936 | 0.00915 | 0.0095 | 119.5191
9.5 | 1.1491 | 0.00984 | 0.0105 | 116.7785
10 | 1.204 | 0.01068 | 0.0117 | 112.7341
10.5 | 1.2573 | 0.0118 | 0.0131 | 106.5508
11 | 1.3114 | 0.01271 | 0.0145 | 103.1786
11.5 | 1.3629 | 0.01395 | 0.0161 | 97.6989
12 | 1.4112 | 0.0155 | 0.0181 | 91.0452
12.5 | 1.4559 | 0.01726 | 0.0204 | 84.3511
13 | 1.4934 | 0.01944 | 0.0232 | 76.821
13.5 | 1.5215 | 0.02197 | 0.0268 | 69.2535
14 | 1.5106 | 0.02554 | 0.0334 | 59.1464
14.5 | 1.4951 | 0.03211 | 0.0327 | 46.5618
15 | 1.456 | 0.04531 | 0.0228 | 32.1342
16 | 1.383 | 0.07228 | 0.0062 | 19.1339
16.5 | 1.3258 | 0.08813 | -0.0018 | 15.0437
17 | 1.2689 | 0.10395 | -0.0091 | 12.2068
17.5 | 1.2016 | 0.12422 | -0.0209 | 9.6732
18 | 1.1305 | 0.14801 | -0.036 | 7.638
18.5 | 1.0831 | 0.16904 | -0.0495 | 6.4074

## 103. Re 8M Mach 0.50 (1)
BIGFOIL.COM POLAR EXPORT
PW Rennbrett Strak 2 final Mod_GDES
PW Rennbrett Strak 2 final Mod_GDES |  |  |  | Cl Max: | 1.071 | at alpha= | 20 | deg
JavaFoil+Calcfoil stall+Eppler ext transition |  |  |  | L/D Max: | 103.502 | at alpha= | 5 | deg
Re: | 8000000 |  |  | Cd Min: | 0.00531 | at alpha= | 2.5 | deg
Mach: | 0.5 |  |  | Cl=0 at alpha= | -0.16418 | deg
|  |  |  | @ Cl=0.1, Cd= | 0.0060366
|  |  |  | @ Cl=0.4, Cd= | 0.0054633
|  |  |  | @ Cl=0.6, Cd= | 0.0060756
alpha (deg) | Cl | Cd | Cm | Cl/Cd
-20 | -1.045 | 0.15181 | 0.006 | -6.885
-19.5 | -1.019 | 0.14184 | 0.007 | -7.185
-19 | -0.997 | 0.13098 | 0.007 | -7.614
-18.5 | -0.968 | 0.13805 | 0.007 | -7.013
-18 | -0.943 | 0.12785 | 0.007 | -7.379
-17.5 | -0.924 | 0.11457 | 0.007 | -8.061
-17 | -0.909 | 0.09901 | 0.008 | -9.178
-16.5 | -0.865 | 0.11573 | 0.007 | -7.473
-16 | -0.844 | 0.10291 | 0.007 | -8.205
-15.5 | -0.83 | 0.08708 | 0.008 | -9.537
-15 | -0.786 | 0.10332 | 0.007 | -7.611
-14.5 | -0.766 | 0.09124 | 0.008 | -8.392
-14 | -0.753 | 0.07534 | 0.009 | -9.991
-13.5 | -0.711 | 0.08703 | 0.007 | -8.165
-13 | -0.695 | 0.07253 | 0.009 | -9.585
-12.5 | -0.663 | 0.07456 | 0.008 | -8.897
-12 | -0.632 | 0.07475 | 0.007 | -8.449
-11.5 | -0.62 | 0.05912 | 0.009 | -10.479
-11 | -0.578 | 0.06872 | 0.007 | -8.41
-10.5 | -0.563 | 0.05546 | 0.009 | -10.15
-10 | -0.528 | 0.05903 | 0.008 | -8.951
-9.5 | -0.506 | 0.05248 | 0.009 | -9.635
-9 | -0.474 | 0.05348 | 0.008 | -8.871
-8.5 | -0.458 | 0.04263 | 0.009 | -10.749
-8 | -0.426 | 0.04396 | 0.009 | -9.694
-7.5 | -0.395 | 0.04448 | 0.008 | -8.891
-7 | -0.368 | 0.04291 | 0.008 | -8.573
-6.5 | -0.42 | 0.00843 | 0.014 | -49.769
-6 | -0.387 | 0.00907 | 0.014 | -42.625
-5.5 | -0.354 | 0.00862 | 0.014 | -41.053
-5 | -0.321 | 0.00838 | 0.014 | -38.248
-4.5 | -0.288 | 0.00813 | 0.014 | -35.4
-4 | -0.255 | 0.0079 | 0.014 | -32.227
-3.5 | -0.351 | 0.00766 | 0.014 | -45.887
-3 | -0.341 | 0.0074 | 0.014 | -46.05
-2.5 | -0.295 | 0.00724 | 0.014 | -40.818
-2 | -0.239 | 0.00706 | 0.014 | -33.788
-1.5 | -0.176 | 0.00694 | 0.014 | -25.433
-1 | -0.112 | 0.00682 | 0.013 | -16.343
-0.5 | -0.045 | 0.00631 | 0.013 | -7.165
0 | 0.022 | 0.00604 | 0.013 | 3.589
0.5 | 0.089 | 0.00603 | 0.013 | 14.706
1 | 0.156 | 0.00607 | 0.013 | 25.657
1.5 | 0.222 | 0.00565 | 0.013 | 39.361
2 | 0.289 | 0.00552 | 0.013 | 52.377
2.5 | 0.356 | 0.00531 | 0.013 | 67.059
3 | 0.422 | 0.00554 | 0.013 | 76.223
3.5 | 0.488 | 0.00553 | 0.012 | 88.261
4 | 0.554 | 0.00586 | 0.012 | 94.493
4.5 | 0.618 | 0.00616 | 0.012 | 100.32
5 | 0.68 | 0.00657 | 0.012 | 103.502
5.5 | 0.737 | 0.00779 | 0.012 | 94.53
6 | 0.784 | 0.00835 | 0.012 | 93.898
6.5 | 0.815 | 0.00862 | 0.011 | 94.571
7 | 0.805 | 0.0093 | 0.011 | 86.517
7.5 | 0.501 | 0.01085 | 0.011 | 46.202
8 | 0.529 | 0.01202 | 0.011 | 44.007
8.5 | 0.55 | 0.01482 | 0.01 | 37.088
9 | 0.574 | 0.01698 | 0.01 | 33.831
9.5 | 0.577 | 0.02732 | 0.009 | 21.117
10 | 0.614 | 0.02531 | 0.009 | 24.275
10.5 | 0.631 | 0.03198 | 0.008 | 19.729
11 | 0.656 | 0.03549 | 0.008 | 18.471
11.5 | 0.681 | 0.03873 | 0.008 | 17.582
12 | 0.72 | 0.03517 | 0.008 | 20.473
12.5 | 0.697 | 0.06834 | 0.006 | 10.204
13 | 0.74 | 0.06021 | 0.006 | 12.29
13.5 | 0.735 | 0.08877 | 0.005 | 8.277
14 | 0.781 | 0.07574 | 0.006 | 10.313
14.5 | 0.833 | 0.06083 | 0.006 | 13.695
15 | 0.817 | 0.09697 | 0.005 | 8.427
15.5 | 0.874 | 0.07575 | 0.005 | 11.54
16 | 0.865 | 0.1093 | 0.004 | 7.916
16.5 | 0.923 | 0.0857 | 0.005 | 10.768
17 | 0.917 | 0.11782 | 0.004 | 7.786
17.5 | 0.976 | 0.09244 | 0.004 | 10.559
18 | 0.972 | 0.1236 | 0.003 | 7.866
18.5 | 0.995 | 0.13683 | 0.003 | 7.27
19 | 1.021 | 0.13384 | 0.003 | 7.632
19.5 | 1.046 | 0.14473 | 0.003 | 7.23
20 | 1.071 | 0.14303 | 0.002 | 7.489

## 104. Re 8M Mach 0.50 (2)
BIGFOIL.COM POLAR EXPORT
PW Rennbrett Strak 2 final Mod_GDES
PW Rennbrett Strak 2 final Mod_GDES |  |  |  | Cl Max: | 1.1927 | at alpha= | 8 | deg
XFOIL ncrit=9 |  |  |  | L/D Max: | 129.368 | at alpha= | 5.5 | deg
Re: | 8000000 |  |  | Cd Min: | 0.19296 | at alpha= | -13.5 | deg
Mach: | 0.5 |  |  | Cl=0 at alpha= | -0.35357 | deg
|  |  |  | @ Cl=0.1, Cd= | 0.0051014
|  |  |  | @ Cl=0.4, Cd= | 0.0042274
|  |  |  | @ Cl=0.6, Cd= | 0.0049773
alpha (deg) | Cl | Cd | Cm | Cl/Cd
-13.5 | -0.7694 | 0.19296 | 0.0861 | -3.9874
-13 | -0.7462 | 0.18458 | 0.0813 | -4.0427
-12.5 | -0.7251 | 0.17529 | 0.0762 | -4.1366
-12 | -0.7047 | 0.16624 | 0.0712 | -4.2391
-11.5 | -0.6854 | 0.15723 | 0.0663 | -4.3592
-11 | -0.667 | 0.14821 | 0.0614 | -4.5004
-10.5 | -0.6496 | 0.1392 | 0.0565 | -4.6667
-10 | -0.6336 | 0.13008 | 0.0517 | -4.8708
-9.5 | -0.6187 | 0.1211 | 0.0468 | -5.109
-9 | -0.6045 | 0.11236 | 0.0421 | -5.38
-8 | -0.59 | 0.09457 | 0.0329 | -6.2388
-7.5 | -0.5859 | 0.08587 | 0.0282 | -6.8231
-7 | -0.5849 | 0.07724 | 0.0232 | -7.5725
-6.5 | -0.5963 | 0.06946 | 0.0188 | -8.5848
-6 | -0.5954 | 0.05936 | 0.0095 | -10.0303
-5.5 | -0.5814 | 0.04802 | 0.0017 | -12.1075
-5 | -0.5564 | 0.03628 | -0.0029 | -15.3363
-4.5 | -0.5243 | 0.02411 | -0.0035 | -21.7462
-4 | -0.4816 | 0.01438 | -0.001 | -33.491
-3.5 | -0.4238 | 0.00926 | 0.002 | -45.7667
-3 | -0.3585 | 0.00711 | 0.0044 | -50.4219
-2.5 | -0.2905 | 0.00629 | 0.006 | -46.1844
-2 | -0.2219 | 0.00592 | 0.0071 | -37.4831
-1.5 | -0.1537 | 0.00576 | 0.0078 | -26.684
-1 | -0.0862 | 0.00561 | 0.0082 | -15.3654
-0.5 | -0.0193 | 0.00544 | 0.0086 | -3.5478
0 | 0.0466 | 0.00519 | 0.0088 | 8.9788
0.5 | 0.1129 | 0.00508 | 0.009 | 22.2244
1 | 0.1786 | 0.00492 | 0.0091 | 36.3008
1.5 | 0.2438 | 0.00471 | 0.0094 | 51.7622
2 | 0.3079 | 0.00447 | 0.0098 | 68.8814
2.5 | 0.3702 | 0.00419 | 0.0109 | 88.3532
3 | 0.4339 | 0.00427 | 0.0121 | 101.6159
3.5 | 0.499 | 0.00449 | 0.0132 | 111.1359
4 | 0.5724 | 0.00482 | 0.0127 | 118.7552
4.5 | 0.6566 | 0.0053 | 0.01 | 123.8868
5 | 0.741 | 0.00575 | 0.0078 | 128.8696
5.5 | 0.8189 | 0.00633 | 0.0074 | 129.3681
6 | 0.8942 | 0.00693 | 0.008 | 129.0332
6.5 | 0.961 | 0.00752 | 0.0109 | 127.7926
7 | 1.0293 | 0.00823 | 0.0142 | 125.0668
7.5 | 1.0978 | 0.0094 | 0.0183 | 116.7872
8 | 1.1927 | 0.0123 | 0.0307 | 96.9675

## 105. Re 10M Mach 0.00 (1)
BIGFOIL.COM POLAR EXPORT
PW Rennbrett Strak 2 final Mod_GDES
PW Rennbrett Strak 2 final Mod_GDES |  |  |  | Cl Max: | 0.941 | at alpha= | 10 | deg
JavaFoil+Calcfoil stall+Eppler ext transition |  |  |  | L/D Max: | 107.486 | at alpha= | 7.5 | deg
Re: | 10000000 |  |  | Cd Min: | 0.00526 | at alpha= | 3.5 | deg
Mach: | 0 |  |  | Cl=0 at alpha= | -0.16379 | deg
|  |  |  | @ Cl=0.1, Cd= | 0.0057738
|  |  |  | @ Cl=0.4, Cd= | 0.005351
|  |  |  | @ Cl=0.6, Cd= | 0.0059189
alpha (deg) | Cl | Cd | Cm | Cl/Cd
-12.5 | -0.334 | 0.07591 | 0.007 | -4.394
-12 | -0.353 | 0.07125 | 0.007 | -4.958
-11.5 | -0.373 | 0.06667 | 0.007 | -5.599
-11 | -0.393 | 0.06165 | 0.007 | -6.368
-10.5 | -0.413 | 0.05448 | 0.008 | -7.59
-10 | -0.432 | 0.0494 | 0.008 | -8.749
-9.5 | -0.458 | 0.03837 | 0.009 | -11.935
-9 | -0.553 | 0.00896 | 0.012 | -61.714
-8.5 | -0.565 | 0.00914 | 0.012 | -61.747
-8 | -0.572 | 0.00878 | 0.012 | -65.114
-7.5 | -0.573 | 0.0085 | 0.012 | -67.48
-7 | -0.569 | 0.00826 | 0.012 | -68.936
-6.5 | -0.559 | 0.00807 | 0.012 | -69.281
-6 | -0.543 | 0.00782 | 0.012 | -69.363
-5.5 | -0.519 | 0.00764 | 0.012 | -67.923
-5 | -0.489 | 0.00741 | 0.012 | -66.061
-4.5 | -0.454 | 0.00723 | 0.012 | -62.742
-4 | -0.413 | 0.0071 | 0.012 | -58.145
-3.5 | -0.367 | 0.00696 | 0.012 | -52.734
-3 | -0.317 | 0.00683 | 0.012 | -46.454
-2.5 | -0.265 | 0.0067 | 0.012 | -39.524
-2 | -0.21 | 0.00661 | 0.012 | -31.788
-1.5 | -0.154 | 0.00649 | 0.012 | -23.737
-1 | -0.097 | 0.00644 | 0.012 | -15.05
-0.5 | -0.039 | 0.00599 | 0.012 | -6.545
0 | 0.019 | 0.00589 | 0.011 | 3.189
0.5 | 0.077 | 0.00575 | 0.011 | 13.351
1 | 0.135 | 0.00581 | 0.011 | 23.196
1.5 | 0.193 | 0.0057 | 0.011 | 33.796
2 | 0.251 | 0.00548 | 0.011 | 45.752
2.5 | 0.309 | 0.00537 | 0.011 | 57.419
3 | 0.366 | 0.00548 | 0.011 | 66.823
3.5 | 0.424 | 0.00526 | 0.011 | 80.565
4 | 0.481 | 0.00551 | 0.011 | 87.291
4.5 | 0.537 | 0.00557 | 0.011 | 96.416
5 | 0.593 | 0.00581 | 0.01 | 102.175
5.5 | 0.647 | 0.00665 | 0.01 | 97.272
6 | 0.699 | 0.00677 | 0.01 | 103.217
6.5 | 0.747 | 0.00702 | 0.01 | 106.395
7 | 0.792 | 0.00738 | 0.01 | 107.251
7.5 | 0.832 | 0.00774 | 0.01 | 107.486
8 | 0.867 | 0.00809 | 0.009 | 107.112
8.5 | 0.896 | 0.00846 | 0.009 | 105.946
9 | 0.919 | 0.00894 | 0.009 | 102.756
9.5 | 0.934 | 0.00926 | 0.009 | 100.851
10 | 0.941 | 0.00972 | 0.009 | 96.902
10.5 | 0.937 | 0.01079 | 0.008 | 86.857
11 | 0.926 | 0.01173 | 0.008 | 78.99
11.5 | 0.907 | 0.01314 | 0.008 | 69.053
12 | 0.881 | 0.01521 | 0.007 | 57.963
12.5 | 0.85 | 0.01817 | 0.007 | 46.766
13 | 0.81 | 0.02349 | 0.007 | 34.477
13.5 | 0.769 | 0.03017 | 0.006 | 25.488
14 | 0.721 | 0.042 | 0.006 | 17.164
14.5 | 0.672 | 0.0567 | 0.005 | 11.855
15 | 0.623 | 0.06921 | 0.005 | 9.003

## 106. Re 10M Mach 0.00 (2)
BIGFOIL.COM POLAR EXPORT
PW Rennbrett Strak 2 final Mod_GDES
PW Rennbrett Strak 2 final Mod_GDES |  |  |  | Cl Max: | 1.7252 | at alpha= | 18 | deg
XFOIL ncrit=9 |  |  |  | L/D Max: | 129.184 | at alpha= | 7.5 | deg
Re: | 10000000 |  |  | Cd Min: | 0.10921 | at alpha= | -13.5 | deg
Mach: | 0 |  |  | Cl=0 at alpha= | -0.31127 | deg
|  |  |  | @ Cl=0.1, Cd= | 0.0048909
|  |  |  | @ Cl=0.4, Cd= | 0.0041922
|  |  |  | @ Cl=0.6, Cd= | 0.0049554
alpha (deg) | Cl | Cd | Cm | Cl/Cd
-13.5 | -0.9204 | 0.10921 | 0.0356 | -8.4278
-13 | -1.0486 | 0.07483 | 0.0116 | -14.0131
-12.5 | -1.0665 | 0.06583 | 0.0026 | -16.2008
-11 | -1.1729 | 0.01207 | 0.002 | -97.1748
-10.5 | -1.1199 | 0.01155 | 0.0024 | -96.961
-10 | -1.0664 | 0.01107 | 0.0028 | -96.3324
-9.5 | -1.0163 | 0.01072 | 0.0041 | -94.8041
-9 | -0.9642 | 0.01034 | 0.0049 | -93.2495
-8.5 | -0.9103 | 0.01005 | 0.0053 | -90.5771
-8 | -0.8559 | 0.00971 | 0.0057 | -88.1462
-7.5 | -0.801 | 0.00947 | 0.0059 | -84.5829
-7 | -0.7459 | 0.00921 | 0.0061 | -80.9881
-6.5 | -0.6906 | 0.00895 | 0.0063 | -77.162
-6 | -0.635 | 0.00873 | 0.0065 | -72.7377
-5.5 | -0.5798 | 0.00836 | 0.0067 | -69.3541
-5 | -0.5265 | 0.00721 | 0.0073 | -73.0236
-4.5 | -0.4714 | 0.00665 | 0.0077 | -70.8872
-4 | -0.4157 | 0.00626 | 0.0079 | -66.4058
-3.5 | -0.3597 | 0.00599 | 0.0081 | -60.0501
-3 | -0.3034 | 0.00579 | 0.0082 | -52.4007
-2.5 | -0.247 | 0.00563 | 0.0084 | -43.8721
-2 | -0.1904 | 0.00554 | 0.0084 | -34.3682
-1.5 | -0.1339 | 0.00544 | 0.0084 | -24.614
-1 | -0.0775 | 0.00532 | 0.0084 | -14.5677
-0.5 | -0.0211 | 0.00521 | 0.0084 | -4.0499
0 | 0.0348 | 0.00501 | 0.0085 | 6.9461
0.5 | 0.0911 | 0.00491 | 0.0084 | 18.554
1 | 0.1471 | 0.00479 | 0.0084 | 30.7098
1.5 | 0.203 | 0.00471 | 0.0083 | 43.0998
2 | 0.2583 | 0.00453 | 0.0084 | 57.0199
2.5 | 0.3131 | 0.00434 | 0.0085 | 72.1429
3 | 0.3671 | 0.00418 | 0.0088 | 87.823
3.5 | 0.4212 | 0.0042 | 0.0093 | 100.2857
4 | 0.4741 | 0.00432 | 0.0101 | 109.7454
4.5 | 0.5304 | 0.00462 | 0.01 | 114.8052
5 | 0.5955 | 0.00493 | 0.0078 | 120.7911
5.5 | 0.6647 | 0.00532 | 0.0046 | 124.9436
6 | 0.7287 | 0.00569 | 0.0026 | 128.0668
7 | 0.8343 | 0.00646 | 0.0036 | 129.1486
7.5 | 0.8862 | 0.00686 | 0.0042 | 129.1837
8 | 0.9382 | 0.00728 | 0.0048 | 128.8736
8.5 | 0.99 | 0.00776 | 0.0053 | 127.5773
9 | 1.0422 | 0.00818 | 0.0058 | 127.4083
9.5 | 1.0941 | 0.0087 | 0.0062 | 125.7586
10 | 1.1458 | 0.00925 | 0.0066 | 123.8703
10.5 | 1.1971 | 0.00988 | 0.0069 | 121.164
11.5 | 1.2988 | 0.01109 | 0.0076 | 117.1145
12 | 1.3494 | 0.01166 | 0.008 | 115.729
12.5 | 1.399 | 0.0123 | 0.0083 | 113.7398
13 | 1.4475 | 0.01304 | 0.0088 | 111.0046
13.5 | 1.4942 | 0.01394 | 0.0095 | 107.1879
14 | 1.538 | 0.01508 | 0.0104 | 101.9894
14.5 | 1.5804 | 0.01624 | 0.0115 | 97.3153
15 | 1.6184 | 0.01768 | 0.013 | 91.5385
15.5 | 1.6524 | 0.01925 | 0.0149 | 85.839
16 | 1.683 | 0.02078 | 0.017 | 80.9913
16.5 | 1.7107 | 0.02206 | 0.0197 | 77.5476
17 | 1.7084 | 0.0242 | 0.0255 | 70.595
17.5 | 1.7165 | 0.027 | 0.0275 | 63.5741
18 | 1.7252 | 0.03106 | 0.0268 | 55.5441
19 | 1.7173 | 0.04514 | 0.0189 | 38.0439
19.5 | 1.6577 | 0.06044 | 0.0107 | 27.4272
20 | 1.5588 | 0.08181 | 0.0005 | 19.0539

## 107. Re 10M Mach 0.10 (1)
BIGFOIL.COM POLAR EXPORT
PW Rennbrett Strak 2 final Mod_GDES
PW Rennbrett Strak 2 final Mod_GDES |  |  |  | Cl Max: | 0.934 | at alpha= | 10 | deg
JavaFoil+Calcfoil stall+Eppler ext transition |  |  |  | L/D Max: | 106.937 | at alpha= | 8 | deg
Re: | 10000000 |  |  | Cd Min: | 0.00529 | at alpha= | 3.5 | deg
Mach: | 0.1 |  |  | Cl=0 at alpha= | -0.16379 | deg
|  |  |  | @ Cl=0.1, Cd= | 0.0058017
|  |  |  | @ Cl=0.4, Cd= | 0.0053752
|  |  |  | @ Cl=0.6, Cd= | 0.07661
alpha (deg) | Cl | Cd | Cm | Cl/Cd
-12.5 | -0.293 | 0.0771 | 0.006 | -3.806
-12 | -0.315 | 0.07239 | 0.007 | -4.353
-11.5 | -0.338 | 0.06762 | 0.007 | -4.992
-11 | -0.359 | 0.06306 | 0.007 | -5.694
-10.5 | -0.382 | 0.05666 | 0.007 | -6.737
-10 | -0.402 | 0.05224 | 0.008 | -7.703
-9.5 | -0.426 | 0.0444 | 0.008 | -9.6
-9 | -0.527 | 0.00981 | 0.012 | -53.675
-8.5 | -0.544 | 0.00923 | 0.012 | -58.988
-8 | -0.555 | 0.00885 | 0.012 | -62.773
-7.5 | -0.561 | 0.00855 | 0.012 | -65.583
-7 | -0.56 | 0.0083 | 0.012 | -67.551
-6.5 | -0.553 | 0.00811 | 0.012 | -68.178
-6 | -0.539 | 0.00784 | 0.012 | -68.706
-5.5 | -0.517 | 0.00767 | 0.012 | -67.442
-5 | -0.489 | 0.00742 | 0.012 | -65.852
-4.5 | -0.454 | 0.00725 | 0.012 | -62.676
-4 | -0.414 | 0.00711 | 0.012 | -58.162
-3.5 | -0.368 | 0.00697 | 0.012 | -52.831
-3 | -0.319 | 0.00683 | 0.012 | -46.629
-2.5 | -0.266 | 0.0067 | 0.012 | -39.665
-2 | -0.211 | 0.00663 | 0.012 | -31.809
-1.5 | -0.155 | 0.00651 | 0.012 | -23.771
-1 | -0.097 | 0.00644 | 0.012 | -15.12
-0.5 | -0.039 | 0.00599 | 0.012 | -6.579
0 | 0.019 | 0.00591 | 0.012 | 3.195
0.5 | 0.077 | 0.00579 | 0.011 | 13.326
1 | 0.136 | 0.00582 | 0.011 | 23.284
1.5 | 0.194 | 0.00573 | 0.011 | 33.807
2 | 0.252 | 0.00548 | 0.011 | 45.978
2.5 | 0.31 | 0.00537 | 0.011 | 57.717
3 | 0.368 | 0.00548 | 0.011 | 67.185
3.5 | 0.426 | 0.00529 | 0.011 | 80.495
4 | 0.483 | 0.00551 | 0.011 | 87.706
4.5 | 0.54 | 0.00563 | 0.011 | 95.926
5 | 0.596 | 0.00581 | 0.01 | 102.581
5.5 | 0.65 | 0.00666 | 0.01 | 97.642
6 | 0.702 | 0.00678 | 0.01 | 103.525
6.5 | 0.75 | 0.00711 | 0.01 | 105.59
7 | 0.795 | 0.00746 | 0.01 | 106.534
7.5 | 0.834 | 0.00783 | 0.01 | 106.559
8 | 0.868 | 0.00812 | 0.009 | 106.937
8.5 | 0.896 | 0.00857 | 0.009 | 104.604
9 | 0.917 | 0.00907 | 0.009 | 101.177
9.5 | 0.93 | 0.0094 | 0.009 | 98.965
10 | 0.934 | 0.01018 | 0.009 | 91.74
10.5 | 0.926 | 0.01099 | 0.008 | 84.197
11 | 0.91 | 0.0121 | 0.008 | 75.254
11.5 | 0.887 | 0.01361 | 0.008 | 65.187
12 | 0.855 | 0.0161 | 0.007 | 53.13
12.5 | 0.817 | 0.02003 | 0.007 | 40.764
13 | 0.774 | 0.02542 | 0.007 | 30.453
13.5 | 0.722 | 0.03632 | 0.006 | 19.881
14 | 0.674 | 0.04806 | 0.006 | 14.02
14.5 | 0.625 | 0.06189 | 0.005 | 10.095
15 | 0.571 | 0.07661 | 0.005 | 7.459

## 108. Re 10M Mach 0.10 (2)
BIGFOIL.COM POLAR EXPORT
PW Rennbrett Strak 2 final Mod_GDES
PW Rennbrett Strak 2 final Mod_GDES |  |  |  | Cl Max: | 1.7009 | at alpha= | 17.5 | deg
XFOIL ncrit=9 |  |  |  | L/D Max: | 129.362 | at alpha= | 7.5 | deg
Re: | 10000000 |  |  | Cd Min: | 0.13105 | at alpha= | 20 | deg
Mach: | 0.1 |  |  | Cl=0 at alpha= | -0.31228 | deg
|  |  |  | @ Cl=0.1, Cd= | 0.0048923
|  |  |  | @ Cl=0.4, Cd= | 0.0041956
|  |  |  | @ Cl=0.6, Cd= | 0.0049417
alpha (deg) | Cl | Cd | Cm | Cl/Cd
-13 | -0.958 | 0.09355 | 0.025 | -10.2405
-12.5 | -0.9581 | 0.08538 | 0.0199 | -11.2216
-12 | -0.9988 | 0.07087 | 0.0082 | -14.0934
-11.5 | -1.0581 | 0.05271 | -0.0025 | -20.074
-11 | -1.1292 | 0.02555 | -0.0035 | -44.1957
-10 | -1.0772 | 0.01131 | 0.0014 | -95.2431
-9.5 | -1.0262 | 0.01095 | 0.0029 | -93.7169
-9 | -0.9732 | 0.01053 | 0.0038 | -92.4217
-8.5 | -0.9184 | 0.01019 | 0.0044 | -90.1276
-8 | -0.8633 | 0.00982 | 0.0049 | -87.9124
-7.5 | -0.8076 | 0.00956 | 0.0053 | -84.477
-7 | -0.7518 | 0.00928 | 0.0056 | -81.0129
-6.5 | -0.6959 | 0.00901 | 0.0059 | -77.2364
-6 | -0.6398 | 0.00875 | 0.0062 | -73.12
-5.5 | -0.5832 | 0.00865 | 0.0063 | -67.422
-5 | -0.5297 | 0.00738 | 0.007 | -71.7751
-4.5 | -0.4744 | 0.00672 | 0.0075 | -70.5952
-4 | -0.4184 | 0.0063 | 0.0078 | -66.4127
-3.5 | -0.3619 | 0.00602 | 0.008 | -60.1163
-3 | -0.3052 | 0.00581 | 0.0082 | -52.5301
-2.5 | -0.2484 | 0.00563 | 0.0083 | -44.1208
-2 | -0.1915 | 0.00555 | 0.0084 | -34.5045
-1.5 | -0.1346 | 0.00544 | 0.0084 | -24.7426
-1 | -0.0778 | 0.00533 | 0.0084 | -14.5966
-0.5 | -0.0211 | 0.00522 | 0.0084 | -4.0421
0 | 0.0351 | 0.00501 | 0.0085 | 7.006
0.5 | 0.0917 | 0.00491 | 0.0084 | 18.6762
1 | 0.1481 | 0.00479 | 0.0084 | 30.9186
1.5 | 0.2044 | 0.00471 | 0.0084 | 43.397
2 | 0.26 | 0.00454 | 0.0084 | 57.2687
2.5 | 0.315 | 0.00435 | 0.0085 | 72.4138
3 | 0.3693 | 0.00419 | 0.0089 | 88.1384
3.5 | 0.4237 | 0.0042 | 0.0094 | 100.881
4 | 0.477 | 0.00433 | 0.0102 | 110.1617
4.5 | 0.5338 | 0.00463 | 0.01 | 115.2916
5 | 0.5997 | 0.00494 | 0.0078 | 121.3968
5.5 | 0.6693 | 0.00534 | 0.0047 | 125.3371
6 | 0.7336 | 0.00573 | 0.0027 | 128.0279
6.5 | 0.7883 | 0.00612 | 0.003 | 128.8072
7 | 0.8403 | 0.0065 | 0.0038 | 129.2769
7.5 | 0.8926 | 0.0069 | 0.0045 | 129.3623
8 | 0.9451 | 0.00734 | 0.0051 | 128.7602
8.5 | 0.9974 | 0.00783 | 0.0057 | 127.3819
9 | 1.0502 | 0.00827 | 0.0063 | 126.9891
9.5 | 1.1026 | 0.00881 | 0.0068 | 125.1532
10 | 1.1549 | 0.00938 | 0.0073 | 123.1237
10.5 | 1.2066 | 0.01008 | 0.0078 | 119.7024
11 | 1.2585 | 0.01065 | 0.0082 | 118.169
11.5 | 1.3099 | 0.01128 | 0.0087 | 116.1259
12 | 1.361 | 0.0119 | 0.0092 | 114.3697
12.5 | 1.4111 | 0.01261 | 0.0097 | 111.9033
13 | 1.4595 | 0.01348 | 0.0105 | 108.2715
13.5 | 1.5057 | 0.01455 | 0.0114 | 103.4845
14 | 1.5488 | 0.01585 | 0.0127 | 97.7161
14.5 | 1.5894 | 0.01723 | 0.0142 | 92.2461
15 | 1.6232 | 0.01905 | 0.0163 | 85.2073
15.5 | 1.6577 | 0.02046 | 0.0183 | 81.0215
16 | 1.6802 | 0.02231 | 0.0217 | 75.3115
16.5 | 1.6891 | 0.02386 | 0.0268 | 70.7921
17 | 1.689 | 0.02731 | 0.0293 | 61.8455
17.5 | 1.7009 | 0.03146 | 0.028 | 54.0655
18 | 1.6992 | 0.03831 | 0.0241 | 44.354
18.5 | 1.6807 | 0.04764 | 0.0188 | 35.2792
19 | 1.6333 | 0.06146 | 0.0112 | 26.575
19.5 | 1.5103 | 0.08646 | -0.0011 | 17.4682
20 | 1.3105 | 0.13105 | -0.0269 | 10

## 109. Re 10M Mach 0.25 (1)
BIGFOIL.COM POLAR EXPORT
PW Rennbrett Strak 2 final Mod_GDES
PW Rennbrett Strak 2 final Mod_GDES |  |  |  | Cl Max: | 0.898 | at alpha= | 9 | deg
JavaFoil+Calcfoil stall+Eppler ext transition |  |  |  | L/D Max: | 105.007 | at alpha= | 7 | deg
Re: | 10000000 |  |  | Cd Min: | 0.00537 | at alpha= | 3.5 | deg
Mach: | 0.25 |  |  | Cl=0 at alpha= | -0.16102 | deg
|  |  |  | @ Cl=0.1, Cd= | 0.0058335
|  |  |  | @ Cl=0.4, Cd= | 0.08529
|  |  |  | @ Cl=0.6, Cd= | 0.08529
alpha (deg) | Cl | Cd | Cm | Cl/Cd
-11 | -0.061 | 0.06659 | 0.007 | -0.921
-10.5 | -0.059 | 0.06296 | 0.007 | -0.93
-10 | -0.124 | 0.058 | 0.007 | -2.14
-9.5 | -0.195 | 0.05292 | 0.007 | -3.681
-9 | -0.25 | 0.04879 | 0.008 | -5.122
-8.5 | -0.303 | 0.04 | 0.009 | -7.568
-8 | -0.411 | 0.0085 | 0.012 | -48.352
-7.5 | -0.451 | 0.00885 | 0.012 | -50.948
-7 | -0.48 | 0.00854 | 0.012 | -56.216
-6.5 | -0.498 | 0.00832 | 0.012 | -59.886
-6 | -0.504 | 0.00802 | 0.012 | -62.81
-5.5 | -0.498 | 0.00785 | 0.012 | -63.419
-5 | -0.481 | 0.00759 | 0.012 | -63.311
-4.5 | -0.453 | 0.00738 | 0.012 | -61.452
-4 | -0.417 | 0.00721 | 0.012 | -57.892
-3.5 | -0.374 | 0.00706 | 0.012 | -53.018
-3 | -0.325 | 0.00693 | 0.012 | -46.946
-2.5 | -0.272 | 0.00677 | 0.012 | -40.233
-2 | -0.216 | 0.00667 | 0.012 | -32.462
-1.5 | -0.159 | 0.00656 | 0.012 | -24.226
-1 | -0.1 | 0.00652 | 0.012 | -15.331
-0.5 | -0.04 | 0.00604 | 0.012 | -6.704
0 | 0.019 | 0.00594 | 0.012 | 3.269
0.5 | 0.079 | 0.00583 | 0.012 | 13.6
1 | 0.139 | 0.00584 | 0.012 | 23.85
1.5 | 0.199 | 0.00579 | 0.012 | 34.415
2 | 0.259 | 0.00553 | 0.011 | 46.841
2.5 | 0.319 | 0.00541 | 0.011 | 58.854
3 | 0.378 | 0.00546 | 0.011 | 69.299
3.5 | 0.437 | 0.00537 | 0.011 | 81.516
4 | 0.496 | 0.00562 | 0.011 | 88.393
4.5 | 0.555 | 0.0057 | 0.011 | 97.294
5 | 0.612 | 0.0059 | 0.011 | 103.716
5.5 | 0.667 | 0.00669 | 0.011 | 99.726
6 | 0.719 | 0.00698 | 0.01 | 102.911
6.5 | 0.767 | 0.00733 | 0.01 | 104.647
7 | 0.809 | 0.00771 | 0.01 | 105.007
7.5 | 0.845 | 0.00806 | 0.01 | 104.845
8 | 0.873 | 0.00858 | 0.01 | 101.758
8.5 | 0.891 | 0.00914 | 0.009 | 97.468
9 | 0.898 | 0.00948 | 0.009 | 94.64
9.5 | 0.889 | 0.01037 | 0.009 | 85.725
10 | 0.865 | 0.01135 | 0.009 | 76.236
10.5 | 0.827 | 0.01287 | 0.008 | 64.253
11 | 0.774 | 0.01548 | 0.008 | 49.996
11.5 | 0.708 | 0.01973 | 0.008 | 35.892
12 | 0.63 | 0.02764 | 0.007 | 22.807
12.5 | 0.542 | 0.0426 | 0.006 | 12.727
13 | 0.458 | 0.05807 | 0.006 | 7.883
13.5 | 0.374 | 0.07376 | 0.005 | 5.077
14 | 0.291 | 0.08529 | 0.005 | 3.414

## 110. Re 10M Mach 0.25 (2)
BIGFOIL.COM POLAR EXPORT
PW Rennbrett Strak 2 final Mod_GDES
PW Rennbrett Strak 2 final Mod_GDES |  |  |  | Cl Max: | 1.5381 | at alpha= | 13.5 | deg
XFOIL ncrit=9 |  |  |  | L/D Max: | 129.57 | at alpha= | 7 | deg
Re: | 10000000 |  |  | Cd Min: | 0.27215 | at alpha= | -19.5 | deg
Mach: | 0.25 |  |  | Cl=0 at alpha= | -0.31897 | deg
|  |  |  | @ Cl=0.1, Cd= | 0.0049121
|  |  |  | @ Cl=0.4, Cd= | 0.0042229
|  |  |  | @ Cl=0.6, Cd= | 0.004935
alpha (deg) | Cl | Cd | Cm | Cl/Cd
-19.5 | -0.9436 | 0.27215 | 0.1267 | -3.4672
-19 | -0.9245 | 0.26485 | 0.122 | -3.4907
-18.5 | -0.9055 | 0.25749 | 0.1173 | -3.5166
-18 | -0.8866 | 0.25003 | 0.1126 | -3.546
-17.5 | -0.8677 | 0.24251 | 0.108 | -3.578
-17 | -0.8489 | 0.23485 | 0.1033 | -3.6146
-16.5 | -0.8304 | 0.22706 | 0.0987 | -3.6572
-16 | -0.8136 | 0.21869 | 0.0939 | -3.7203
-15.5 | -0.7963 | 0.21024 | 0.0892 | -3.7876
-15 | -0.7812 | 0.19956 | 0.0841 | -3.9146
-14.5 | -0.7627 | 0.19262 | 0.0798 | -3.9596
-14 | -0.7448 | 0.18539 | 0.0755 | -4.0175
-13.5 | -0.7271 | 0.17792 | 0.0712 | -4.0867
-13 | -0.7089 | 0.17031 | 0.0671 | -4.1624
-12.5 | -0.6926 | 0.16202 | 0.0628 | -4.2748
-12 | -0.6776 | 0.15354 | 0.0584 | -4.4132
-11.5 | -0.6639 | 0.14495 | 0.054 | -4.5802
-11 | -0.6511 | 0.13627 | 0.0496 | -4.778
-9 | -0.7783 | 0.07205 | 0.0142 | -10.8022
-8.5 | -0.8334 | 0.04757 | -0.0007 | -17.5194
-7.5 | -0.8396 | 0.01217 | 0.0006 | -68.9893
-7 | -0.783 | 0.01077 | 0.0019 | -72.7019
-6.5 | -0.7246 | 0.00993 | 0.003 | -72.9708
-6 | -0.6655 | 0.00938 | 0.0038 | -70.9488
-5.5 | -0.6063 | 0.00896 | 0.0045 | -67.6674
-5 | -0.5474 | 0.00852 | 0.0052 | -64.2488
-4.5 | -0.4909 | 0.00725 | 0.0062 | -67.7103
-4 | -0.4329 | 0.00656 | 0.0069 | -65.9909
-3.5 | -0.3742 | 0.00615 | 0.0074 | -60.8455
-3 | -0.3153 | 0.00588 | 0.0078 | -53.6224
-2.5 | -0.2562 | 0.00569 | 0.0081 | -45.0264
-2 | -0.1972 | 0.0056 | 0.0082 | -35.2143
-1.5 | -0.1383 | 0.00548 | 0.0084 | -25.2372
-1 | -0.0796 | 0.00536 | 0.0085 | -14.8507
-0.5 | -0.021 | 0.00525 | 0.0085 | -4
0 | 0.037 | 0.00502 | 0.0086 | 7.3705
0.5 | 0.0954 | 0.00492 | 0.0086 | 19.3902
1 | 0.1536 | 0.00482 | 0.0086 | 31.8672
1.5 | 0.2116 | 0.00474 | 0.0085 | 44.6414
3 | 0.3818 | 0.00421 | 0.0093 | 90.6888
3.5 | 0.438 | 0.00425 | 0.0099 | 103.0588
4 | 0.4934 | 0.00438 | 0.0107 | 112.6484
4.5 | 0.5531 | 0.00472 | 0.0105 | 117.1822
5 | 0.6229 | 0.00504 | 0.0081 | 123.5913
5.5 | 0.6946 | 0.00547 | 0.0052 | 126.9835
6 | 0.7609 | 0.00588 | 0.0036 | 129.4048
6.5 | 0.8188 | 0.00632 | 0.004 | 129.557
7 | 0.8733 | 0.00674 | 0.0051 | 129.5697
7.5 | 0.9284 | 0.00721 | 0.0062 | 128.7656
8 | 0.9835 | 0.00773 | 0.0073 | 127.2316
8.5 | 1.0395 | 0.00821 | 0.0083 | 126.6139
9 | 1.0952 | 0.00878 | 0.0093 | 124.738
9.5 | 1.1509 | 0.00945 | 0.0105 | 121.7884
10 | 1.2056 | 0.01035 | 0.0117 | 116.4831
10.5 | 1.2614 | 0.01104 | 0.0128 | 114.2572
11 | 1.3165 | 0.01186 | 0.0141 | 111.0034
11.5 | 1.3697 | 0.01293 | 0.0156 | 105.9319
12 | 1.4207 | 0.01424 | 0.0174 | 99.7683
12.5 | 1.4693 | 0.01569 | 0.0194 | 93.6456
13 | 1.5122 | 0.01756 | 0.0219 | 86.1162
13.5 | 1.5381 | 0.02061 | 0.0258 | 74.6288
14 | 1.5263 | 0.02456 | 0.0328 | 62.1458
14.5 | 1.526 | 0.02895 | 0.0343 | 52.7116
15 | 1.5204 | 0.03686 | 0.0292 | 41.248
15.5 | 1.4917 | 0.04882 | 0.0208 | 30.5551
16 | 1.4184 | 0.06767 | 0.0085 | 20.9605
16.5 | 1.3998 | 0.07803 | 0.0035 | 17.9393
17 | 1.2982 | 0.1002 | -0.0077 | 12.9561
17.5 | 1.218 | 0.12103 | -0.0187 | 10.0636
18 | 1.1704 | 0.13934 | -0.0299 | 8.3996
18.5 | 1.1258 | 0.15866 | -0.0423 | 7.0957

## 111. Re 10M Mach 0.50 (1)
BIGFOIL.COM POLAR EXPORT
PW Rennbrett Strak 2 final Mod_GDES
PW Rennbrett Strak 2 final Mod_GDES |  |  |  | Cl Max: | 1.078 | at alpha= | 20 | deg
JavaFoil+Calcfoil stall+Eppler ext transition |  |  |  | L/D Max: | 103.118 | at alpha= | 5 | deg
Re: | 10000000 |  |  | Cd Min: | 0.0056 | at alpha= | 3 | deg
Mach: | 0.5 |  |  | Cl=0 at alpha= | -0.16418 | deg
|  |  |  | @ Cl=0.1, Cd= | 0.0059767
|  |  |  | @ Cl=0.4, Cd= | 0.0056233
|  |  |  | @ Cl=0.6, Cd= | 0.0060125
alpha (deg) | Cl | Cd | Cm | Cl/Cd
-20 | -1.046 | 0.14823 | 0.007 | -7.059
-19.5 | -1.021 | 0.13896 | 0.007 | -7.349
-19 | -1.003 | 0.12421 | 0.007 | -8.077
-18.5 | -0.969 | 0.1358 | 0.007 | -7.136
-18 | -0.946 | 0.12375 | 0.007 | -7.645
-17.5 | -0.931 | 0.10713 | 0.008 | -8.688
-17 | -0.923 | 0.08684 | 0.009 | -10.624
-16.5 | -0.867 | 0.11246 | 0.007 | -7.709
-16 | -0.851 | 0.09611 | 0.008 | -8.86
-15.5 | -0.845 | 0.07535 | 0.009 | -11.212
-15 | -0.788 | 0.10112 | 0.007 | -7.793
-14.5 | -0.771 | 0.08615 | 0.008 | -8.952
-14 | -0.765 | 0.06566 | 0.009 | -11.653
-13.5 | -0.713 | 0.08418 | 0.008 | -8.469
-13 | -0.703 | 0.06578 | 0.009 | -10.694
-12.5 | -0.666 | 0.07158 | 0.008 | -9.308
-12 | -0.635 | 0.07165 | 0.008 | -8.861
-11.5 | -0.632 | 0.05003 | 0.01 | -12.638
-11 | -0.58 | 0.0665 | 0.008 | -8.726
-10.5 | -0.574 | 0.04747 | 0.01 | -12.095
-10 | -0.532 | 0.05584 | 0.009 | -9.529
-9.5 | -0.516 | 0.04476 | 0.01 | -11.534
-9 | -0.478 | 0.05051 | 0.009 | -9.462
-8.5 | -0.544 | 0.01079 | 0.014 | -50.391
-8 | -0.443 | 0.03244 | 0.011 | -13.666
-7.5 | -0.402 | 0.0392 | 0.009 | -10.268
-7 | -0.372 | 0.03964 | 0.009 | -9.382
-6.5 | -0.42 | 0.00901 | 0.014 | -46.567
-6 | -0.387 | 0.00879 | 0.014 | -43.982
-5.5 | -0.354 | 0.00845 | 0.014 | -41.853
-5 | -0.321 | 0.00817 | 0.014 | -39.263
-4.5 | -0.288 | 0.00793 | 0.014 | -36.289
-4 | -0.255 | 0.00772 | 0.014 | -32.984
-3.5 | -0.351 | 0.00748 | 0.014 | -46.959
-3 | -0.341 | 0.00725 | 0.014 | -46.986
-2.5 | -0.295 | 0.00706 | 0.014 | -41.829
-2 | -0.239 | 0.00691 | 0.014 | -34.528
-1.5 | -0.176 | 0.00678 | 0.014 | -26.049
-1 | -0.112 | 0.00671 | 0.013 | -16.628
-0.5 | -0.045 | 0.00621 | 0.013 | -7.284
0 | 0.022 | 0.00605 | 0.013 | 3.583
0.5 | 0.089 | 0.00598 | 0.013 | 14.819
1 | 0.156 | 0.00596 | 0.013 | 26.121
1.5 | 0.222 | 0.006 | 0.013 | 37.099
2 | 0.289 | 0.00572 | 0.013 | 50.557
2.5 | 0.356 | 0.00567 | 0.013 | 62.744
3 | 0.422 | 0.0056 | 0.013 | 75.339
3.5 | 0.488 | 0.00573 | 0.012 | 85.162
4 | 0.554 | 0.00584 | 0.012 | 94.796
4.5 | 0.618 | 0.00608 | 0.012 | 101.591
5 | 0.68 | 0.00659 | 0.012 | 103.118
5.5 | 0.737 | 0.00749 | 0.012 | 98.375
6 | 0.784 | 0.00802 | 0.012 | 97.803
6.5 | 0.815 | 0.00871 | 0.011 | 93.676
7 | 0.805 | 0.00926 | 0.011 | 87.029
7.5 | 0.503 | 0.01039 | 0.011 | 48.42
8 | 0.531 | 0.01146 | 0.011 | 46.338
8.5 | 0.553 | 0.01371 | 0.01 | 40.358
9 | 0.579 | 0.01549 | 0.01 | 37.381
9.5 | 0.587 | 0.02313 | 0.009 | 25.379
10 | 0.623 | 0.02194 | 0.009 | 28.375
10.5 | 0.641 | 0.02703 | 0.009 | 23.73
11 | 0.665 | 0.03082 | 0.008 | 21.574
11.5 | 0.691 | 0.03356 | 0.008 | 20.585
12 | 0.729 | 0.03074 | 0.008 | 23.72
12.5 | 0.71 | 0.05935 | 0.007 | 11.955
13 | 0.753 | 0.05145 | 0.007 | 14.638
13.5 | 0.742 | 0.08217 | 0.005 | 9.032
14 | 0.795 | 0.06572 | 0.006 | 12.09
14.5 | 0.845 | 0.05287 | 0.006 | 15.986
15 | 0.83 | 0.08632 | 0.005 | 9.613
15.5 | 0.889 | 0.06478 | 0.006 | 13.726
16 | 0.875 | 0.10074 | 0.004 | 8.682
16.5 | 0.94 | 0.07241 | 0.005 | 12.986
17 | 0.927 | 0.10841 | 0.004 | 8.553
17.5 | 0.995 | 0.0778 | 0.004 | 12.786
18 | 0.985 | 0.11162 | 0.004 | 8.824
18.5 | 0.999 | 0.13251 | 0.003 | 7.539
19 | 1.031 | 0.13128 | 0.003 | 7.856
19.5 | 1.049 | 0.14927 | 0.003 | 7.03
20 | 1.078 | 0.14929 | 0.003 | 7.224

## 112. Re 10M Mach 0.50 (2)
BIGFOIL.COM POLAR EXPORT
PW Rennbrett Strak 2 final Mod_GDES
PW Rennbrett Strak 2 final Mod_GDES |  |  |  | Cl Max: | 1.1712 | at alpha= | 8.5 | deg
XFOIL ncrit=9 |  |  |  | L/D Max: | 133.654 | at alpha= | 6 | deg
Re: | 10000000 |  |  | Cd Min: | 0.1842 | at alpha= | -13 | deg
Mach: | 0.5 |  |  | Cl=0 at alpha= | -0.34871 | deg
|  |  |  | @ Cl=0.1, Cd= | 0.005039
|  |  |  | @ Cl=0.4, Cd= | 0.0043738
|  |  |  | @ Cl=0.6, Cd= | 0.0048353
alpha (deg) | Cl | Cd | Cm | Cl/Cd
-13 | -0.7487 | 0.1842 | 0.0813 | -4.0646
-12.5 | -0.726 | 0.17551 | 0.0765 | -4.1365
-12 | -0.7055 | 0.16642 | 0.0715 | -4.2393
-11.5 | -0.6861 | 0.15741 | 0.0665 | -4.3587
-11 | -0.6676 | 0.14837 | 0.0616 | -4.4996
-10.5 | -0.65 | 0.13934 | 0.0567 | -4.6648
-10 | -0.634 | 0.1302 | 0.0518 | -4.8694
-8.5 | -0.6003 | 0.1035 | 0.0381 | -5.8
-8 | -0.5915 | 0.09488 | 0.0333 | -6.2342
-7.5 | -0.5873 | 0.0858 | 0.0282 | -6.845
-7 | -0.5873 | 0.07696 | 0.023 | -7.6312
-6.5 | -0.6006 | 0.06921 | 0.0186 | -8.6779
-6 | -0.5985 | 0.05874 | 0.0089 | -10.189
-5.5 | -0.5843 | 0.04723 | 0.0012 | -12.3714
-5 | -0.5589 | 0.03547 | -0.0032 | -15.757
-4.5 | -0.5267 | 0.02339 | -0.0035 | -22.5182
-4 | -0.4852 | 0.0133 | -0.0007 | -36.4812
-3.5 | -0.4264 | 0.0086 | 0.0023 | -49.5814
-3 | -0.3604 | 0.00674 | 0.0047 | -53.4718
-2.5 | -0.2919 | 0.00605 | 0.0063 | -48.2479
-2 | -0.2231 | 0.00575 | 0.0073 | -38.8
-1.5 | -0.1547 | 0.00562 | 0.0079 | -27.5267
-1 | -0.0871 | 0.00548 | 0.0083 | -15.8942
-0.5 | -0.02 | 0.00535 | 0.0087 | -3.7383
0 | 0.0461 | 0.00512 | 0.0089 | 9.0039
0.5 | 0.1126 | 0.00502 | 0.0091 | 22.4303
1 | 0.1787 | 0.00493 | 0.0092 | 36.2475
1.5 | 0.2447 | 0.00482 | 0.0093 | 50.7676
2 | 0.31 | 0.00466 | 0.0096 | 66.5236
2.5 | 0.3742 | 0.00441 | 0.0102 | 84.8526
3 | 0.4383 | 0.00432 | 0.0111 | 101.4583
3.5 | 0.5029 | 0.00443 | 0.0123 | 113.5214
4 | 0.5681 | 0.00466 | 0.0136 | 121.9099
4.5 | 0.6427 | 0.00507 | 0.013 | 126.7653
5 | 0.7294 | 0.00552 | 0.0103 | 132.1377
5.5 | 0.8106 | 0.00607 | 0.0092 | 133.542
6 | 0.8888 | 0.00665 | 0.0093 | 133.6541
6.5 | 0.9636 | 0.00724 | 0.0106 | 133.0939
7 | 1.0317 | 0.00788 | 0.014 | 130.9264
7.5 | 1.1012 | 0.00889 | 0.018 | 123.8695
8 | 1.157 | 0.0121 | 0.0237 | 95.6198
8.5 | 1.1712 | 0.0187 | 0.0301 | 62.631
9 | 1.1453 | 0.02611 | 0.0348 | 43.8644
9.5 | 1.1137 | 0.03685 | 0.0263 | 30.2225
10 | 1.0876 | 0.05043 | 0.014 | 21.5665
10.5 | 1.0584 | 0.06369 | 0.0052 | 16.618
11 | 1.0306 | 0.07589 | -0.0015 | 13.5802
11.5 | 1.0043 | 0.08767 | -0.0076 | 11.4555
12 | 0.9779 | 0.09957 | -0.0135 | 9.8212
12.5 | 0.9573 | 0.11081 | -0.0187 | 8.6391
13 | 0.9387 | 0.12204 | -0.0235 | 7.6917
13.5 | 0.9244 | 0.13406 | -0.0296 | 6.8954

## 113. Re 12M Mach 0.00 (1)
BIGFOIL.COM POLAR EXPORT
PW Rennbrett Strak 2 final Mod_GDES
PW Rennbrett Strak 2 final Mod_GDES |  |  |  | Cl Max: | 0.942 | at alpha= | 10 | deg
JavaFoil+Calcfoil stall+Eppler ext transition |  |  |  | L/D Max: | 110.244 | at alpha= | 7.5 | deg
Re: | 12000000 |  |  | Cd Min: | 0.00553 | at alpha= | 3 | deg
Mach: | 0 |  |  | Cl=0 at alpha= | -0.16379 | deg
|  |  |  | @ Cl=0.1, Cd= | 0.0057943
|  |  |  | @ Cl=0.4, Cd= | 0.0055945
|  |  |  | @ Cl=0.6, Cd= | 0.0060165
alpha (deg) | Cl | Cd | Cm | Cl/Cd
-12.5 | -0.334 | 0.07447 | 0.007 | -4.488
-12 | -0.354 | 0.06969 | 0.007 | -5.08
-11.5 | -0.375 | 0.06469 | 0.007 | -5.79
-11 | -0.394 | 0.0595 | 0.007 | -6.627
-10.5 | -0.416 | 0.05157 | 0.008 | -8.072
-10 | -0.438 | 0.04423 | 0.009 | -9.905
-9.5 | -0.533 | 0.01019 | 0.012 | -52.309
-9 | -0.553 | 0.00865 | 0.012 | -63.927
-8.5 | -0.565 | 0.0089 | 0.012 | -63.446
-8 | -0.572 | 0.00861 | 0.012 | -66.349
-7.5 | -0.573 | 0.00834 | 0.012 | -68.742
-7 | -0.569 | 0.00812 | 0.012 | -70.113
-6.5 | -0.559 | 0.00786 | 0.012 | -71.129
-6 | -0.543 | 0.0077 | 0.012 | -70.506
-5.5 | -0.519 | 0.00746 | 0.012 | -69.607
-5 | -0.49 | 0.00725 | 0.012 | -67.487
-4.5 | -0.454 | 0.0071 | 0.012 | -63.896
-4 | -0.413 | 0.00696 | 0.012 | -59.274
-3.5 | -0.367 | 0.00682 | 0.012 | -53.836
-3 | -0.317 | 0.00671 | 0.012 | -47.331
-2.5 | -0.265 | 0.00659 | 0.012 | -40.166
-2 | -0.21 | 0.00646 | 0.012 | -32.535
-1.5 | -0.154 | 0.00638 | 0.012 | -24.126
-1 | -0.097 | 0.00636 | 0.012 | -15.241
-0.5 | -0.039 | 0.00597 | 0.012 | -6.565
0 | 0.019 | 0.00581 | 0.011 | 3.231
0.5 | 0.077 | 0.00583 | 0.011 | 13.189
1 | 0.135 | 0.00574 | 0.011 | 23.501
1.5 | 0.193 | 0.00576 | 0.011 | 33.457
2 | 0.251 | 0.00578 | 0.011 | 43.377
2.5 | 0.309 | 0.00562 | 0.011 | 54.872
3 | 0.366 | 0.00553 | 0.011 | 66.168
3.5 | 0.424 | 0.00564 | 0.011 | 75.104
4 | 0.481 | 0.00559 | 0.011 | 86.048
4.5 | 0.537 | 0.00565 | 0.011 | 95.147
5 | 0.593 | 0.00594 | 0.01 | 99.807
5.5 | 0.647 | 0.00653 | 0.01 | 99.116
6 | 0.699 | 0.00676 | 0.01 | 103.365
6.5 | 0.747 | 0.00688 | 0.01 | 108.64
7 | 0.792 | 0.0072 | 0.01 | 109.981
7.5 | 0.832 | 0.00755 | 0.01 | 110.244
8 | 0.867 | 0.00791 | 0.009 | 109.526
8.5 | 0.896 | 0.00831 | 0.009 | 107.776
9 | 0.919 | 0.00875 | 0.009 | 104.949
9.5 | 0.935 | 0.00922 | 0.009 | 101.403
10 | 0.942 | 0.00961 | 0.009 | 98.107
10.5 | 0.94 | 0.01037 | 0.008 | 90.602
11 | 0.929 | 0.01122 | 0.008 | 82.783
11.5 | 0.911 | 0.01245 | 0.008 | 73.168
12 | 0.886 | 0.01422 | 0.007 | 62.286
12.5 | 0.854 | 0.01699 | 0.007 | 50.245
13 | 0.816 | 0.02131 | 0.007 | 38.285
13.5 | 0.773 | 0.02796 | 0.006 | 27.662
14 | 0.728 | 0.03749 | 0.006 | 19.423
14.5 | 0.68 | 0.05079 | 0.005 | 13.378
15 | 0.629 | 0.06337 | 0.005 | 9.925

## 114. Re 12M Mach 0.00 (2)
BIGFOIL.COM POLAR EXPORT
PW Rennbrett Strak 2 final Mod_GDES
PW Rennbrett Strak 2 final Mod_GDES |  |  |  | Cl Max: | 1.7704 | at alpha= | 19 | deg
XFOIL ncrit=9 |  |  |  | L/D Max: | 133.614 | at alpha= | 7.5 | deg
Re: | 12000000 |  |  | Cd Min: | 0.06131 | at alpha= | 20 | deg
Mach: | 0 |  |  | Cl=0 at alpha= | -0.30804 | deg
|  |  |  | @ Cl=0.1, Cd= | 0.0048722
|  |  |  | @ Cl=0.4, Cd= | 0.0043319
|  |  |  | @ Cl=0.6, Cd= | 0.0048457
alpha (deg) | Cl | Cd | Cm | Cl/Cd
-13 | -1.3199 | 0.02641 | -0.0042 | -49.9773
-12.5 | -1.2996 | 0.02028 | -0.002 | -64.0828
-12 | -1.2617 | 0.01701 | -0.0005 | -74.174
-10.5 | -1.1239 | 0.01075 | 0.003 | -104.5488
-10 | -1.0737 | 0.01034 | 0.0042 | -103.8395
-9.5 | -1.0216 | 0.00997 | 0.005 | -102.4674
-9 | -0.968 | 0.00959 | 0.0055 | -100.9385
-8.5 | -0.9136 | 0.00929 | 0.0058 | -98.3423
-8 | -0.8589 | 0.00897 | 0.0061 | -95.7525
-7.5 | -0.8038 | 0.00875 | 0.0063 | -91.8629
-7 | -0.7485 | 0.00851 | 0.0065 | -87.9553
-6.5 | -0.6931 | 0.00826 | 0.0067 | -83.9104
-6 | -0.6375 | 0.00803 | 0.0069 | -79.3898
-5.5 | -0.5816 | 0.00786 | 0.007 | -73.9949
-5 | -0.5261 | 0.0075 | 0.0072 | -70.1467
-4.5 | -0.4718 | 0.00669 | 0.0077 | -70.5232
-4 | -0.4163 | 0.00623 | 0.008 | -66.8218
-3.5 | -0.3603 | 0.00593 | 0.0082 | -60.7589
-2.5 | -0.2476 | 0.00553 | 0.0084 | -44.774
-2 | -0.191 | 0.00544 | 0.0085 | -35.1103
-1.5 | -0.1345 | 0.00536 | 0.0085 | -25.0933
-1 | -0.078 | 0.00525 | 0.0085 | -14.8571
-0.5 | -0.0215 | 0.00516 | 0.0085 | -4.1667
0 | 0.0345 | 0.00497 | 0.0085 | 6.9416
0.5 | 0.0909 | 0.00489 | 0.0085 | 18.589
1 | 0.1471 | 0.00478 | 0.0084 | 30.7741
1.5 | 0.2032 | 0.00475 | 0.0083 | 42.7789
2.5 | 0.3144 | 0.0045 | 0.0083 | 69.8667
3 | 0.3693 | 0.00436 | 0.0085 | 84.7018
3.5 | 0.424 | 0.00431 | 0.0087 | 98.3759
4 | 0.4779 | 0.00435 | 0.0091 | 109.8621
4.5 | 0.5309 | 0.00454 | 0.0098 | 116.9383
5 | 0.5881 | 0.00478 | 0.0095 | 123.0335
5.5 | 0.6551 | 0.00515 | 0.0068 | 127.2039
6 | 0.721 | 0.00554 | 0.0044 | 130.1444
6.5 | 0.7834 | 0.00591 | 0.0027 | 132.555
7 | 0.8354 | 0.00627 | 0.0034 | 133.2376
7.5 | 0.8872 | 0.00664 | 0.0041 | 133.6145
8 | 0.9391 | 0.00706 | 0.0047 | 133.017
8.5 | 0.991 | 0.00751 | 0.0052 | 131.9574
9 | 1.0432 | 0.00793 | 0.0057 | 131.5511
9.5 | 1.095 | 0.00845 | 0.0061 | 129.5858
10 | 1.1469 | 0.00898 | 0.0065 | 127.7171
11.5 | 1.3012 | 0.01061 | 0.0074 | 122.639
12 | 1.352 | 0.01116 | 0.0077 | 121.147
12.5 | 1.402 | 0.01178 | 0.0081 | 119.0153
13 | 1.4506 | 0.01253 | 0.0086 | 115.7702
13.5 | 1.4971 | 0.01351 | 0.0093 | 110.8142
14 | 1.5409 | 0.01469 | 0.0102 | 104.8945
14.5 | 1.5835 | 0.01586 | 0.0113 | 99.8424
15 | 1.6256 | 0.01689 | 0.0123 | 96.2463
15.5 | 1.6652 | 0.01801 | 0.0137 | 92.4597
16 | 1.7004 | 0.01933 | 0.0154 | 87.9669
16.5 | 1.7331 | 0.02057 | 0.0174 | 84.2538
17 | 1.7472 | 0.02212 | 0.0221 | 78.9873
17.5 | 1.7515 | 0.02425 | 0.0264 | 72.2268
18 | 1.7608 | 0.0272 | 0.0278 | 64.7353
18.5 | 1.7688 | 0.03224 | 0.0253 | 54.8635
19 | 1.7704 | 0.03823 | 0.0222 | 46.3092
19.5 | 1.7473 | 0.04777 | 0.0172 | 36.5773
20 | 1.6989 | 0.06131 | 0.0102 | 27.71

## 115. Re 12M Mach 0.10 (1)
BIGFOIL.COM POLAR EXPORT
PW Rennbrett Strak 2 final Mod_GDES
PW Rennbrett Strak 2 final Mod_GDES |  |  |  | Cl Max: | 0.935 | at alpha= | 10 | deg
JavaFoil+Calcfoil stall+Eppler ext transition |  |  |  | L/D Max: | 110.274 | at alpha= | 7.5 | deg
Re: | 12000000 |  |  | Cd Min: | 0.00556 | at alpha= | 3 | deg
Mach: | 0.1 |  |  | Cl=0 at alpha= | -0.16379 | deg
|  |  |  | @ Cl=0.1, Cd= | 0.0057888
|  |  |  | @ Cl=0.4, Cd= | 0.0056262
|  |  |  | @ Cl=0.6, Cd= | 0.07107
alpha (deg) | Cl | Cd | Cm | Cl/Cd
-12.5 | -0.294 | 0.07561 | 0.007 | -3.888
-12 | -0.316 | 0.07098 | 0.007 | -4.448
-11.5 | -0.338 | 0.0663 | 0.007 | -5.102
-11 | -0.36 | 0.06122 | 0.007 | -5.886
-10.5 | -0.383 | 0.05458 | 0.008 | -7.025
-10 | -0.406 | 0.04883 | 0.008 | -8.311
-9.5 | -0.438 | 0.03542 | 0.009 | -12.364
-9 | -0.529 | 0.00882 | 0.012 | -59.936
-8.5 | -0.544 | 0.00895 | 0.012 | -60.842
-8 | -0.555 | 0.00871 | 0.012 | -63.784
-7.5 | -0.561 | 0.00836 | 0.012 | -67.106
-7 | -0.56 | 0.00818 | 0.012 | -68.524
-6.5 | -0.553 | 0.00789 | 0.012 | -70.081
-6 | -0.539 | 0.00771 | 0.012 | -69.843
-5.5 | -0.517 | 0.00747 | 0.012 | -69.275
-5 | -0.489 | 0.00728 | 0.012 | -67.121
-4.5 | -0.454 | 0.00711 | 0.012 | -63.832
-4 | -0.414 | 0.00699 | 0.012 | -59.19
-3.5 | -0.368 | 0.00684 | 0.012 | -53.819
-3 | -0.319 | 0.00671 | 0.012 | -47.511
-2.5 | -0.266 | 0.00659 | 0.012 | -40.318
-2 | -0.211 | 0.00646 | 0.012 | -32.674
-1.5 | -0.155 | 0.0064 | 0.012 | -24.157
-1 | -0.097 | 0.00636 | 0.012 | -15.315
-0.5 | -0.039 | 0.00597 | 0.012 | -6.6
0 | 0.019 | 0.00581 | 0.012 | 3.249
0.5 | 0.077 | 0.00582 | 0.011 | 13.261
1 | 0.136 | 0.00574 | 0.011 | 23.592
1.5 | 0.194 | 0.00576 | 0.011 | 33.643
2 | 0.252 | 0.00579 | 0.011 | 43.53
2.5 | 0.31 | 0.00562 | 0.011 | 55.157
3 | 0.368 | 0.00556 | 0.011 | 66.162
3.5 | 0.426 | 0.00568 | 0.011 | 74.957
4 | 0.483 | 0.00559 | 0.011 | 86.474
4.5 | 0.54 | 0.0057 | 0.011 | 94.706
5 | 0.596 | 0.00595 | 0.01 | 100.172
5.5 | 0.65 | 0.00653 | 0.01 | 99.545
6 | 0.702 | 0.00677 | 0.01 | 103.679
6.5 | 0.75 | 0.00696 | 0.01 | 107.835
7 | 0.795 | 0.00721 | 0.01 | 110.182
7.5 | 0.834 | 0.00756 | 0.01 | 110.274
8 | 0.868 | 0.00801 | 0.009 | 108.405
8.5 | 0.896 | 0.00842 | 0.009 | 106.488
9 | 0.917 | 0.00887 | 0.009 | 103.416
9.5 | 0.931 | 0.00936 | 0.009 | 99.506
10 | 0.935 | 0.0095 | 0.009 | 98.499
10.5 | 0.928 | 0.01058 | 0.008 | 87.754
11 | 0.913 | 0.01159 | 0.008 | 78.76
11.5 | 0.89 | 0.01291 | 0.008 | 68.95
12 | 0.86 | 0.01501 | 0.007 | 57.293
12.5 | 0.822 | 0.0183 | 0.007 | 44.921
13 | 0.779 | 0.02361 | 0.007 | 32.979
13.5 | 0.73 | 0.03203 | 0.006 | 22.791
14 | 0.681 | 0.04266 | 0.006 | 15.974
14.5 | 0.631 | 0.05643 | 0.005 | 11.176
15 | 0.576 | 0.07107 | 0.005 | 8.107

## 116. Re 12M Mach 0.10 (2)
BIGFOIL.COM POLAR EXPORT
PW Rennbrett Strak 2 final Mod_GDES
PW Rennbrett Strak 2 final Mod_GDES |  |  |  | Cl Max: | 1.7469 | at alpha= | 18 | deg
XFOIL ncrit=9 |  |  |  | L/D Max: | 133.787 | at alpha= | 7.5 | deg
Re: | 12000000 |  |  | Cd Min: | 0.08866 | at alpha= | 20 | deg
Mach: | 0.1 |  |  | Cl=0 at alpha= | -0.3094 | deg
|  |  |  | @ Cl=0.1, Cd= | 0.0048751
|  |  |  | @ Cl=0.4, Cd= | 0.0043393
|  |  |  | @ Cl=0.6, Cd= | 0.0048449
alpha (deg) | Cl | Cd | Cm | Cl/Cd
-11.5 | -1.1956 | 0.02296 | -0.0035 | -52.0732
-11 | -1.169 | 0.01665 | -0.0012 | -70.2102
-10 | -1.0847 | 0.0106 | 0.0028 | -102.3302
-9.5 | -1.0316 | 0.01019 | 0.0038 | -101.2365
-9 | -0.9771 | 0.00978 | 0.0044 | -99.908
-8.5 | -0.9218 | 0.00944 | 0.0049 | -97.6483
-8 | -0.8664 | 0.00909 | 0.0054 | -95.3135
-7.5 | -0.8105 | 0.00884 | 0.0057 | -91.6855
-7 | -0.7545 | 0.00859 | 0.006 | -87.8347
-6.5 | -0.6984 | 0.00832 | 0.0063 | -83.9423
-6 | -0.6422 | 0.00808 | 0.0065 | -79.4802
-5.5 | -0.5858 | 0.00787 | 0.0067 | -74.4346
-4.5 | -0.4747 | 0.00679 | 0.0075 | -69.9116
-4 | -0.4189 | 0.00628 | 0.0078 | -66.7038
-3.5 | -0.3625 | 0.00595 | 0.0081 | -60.9244
-3 | -0.3059 | 0.00572 | 0.0082 | -53.479
-2.5 | -0.249 | 0.00555 | 0.0084 | -44.8649
-2 | -0.1921 | 0.00545 | 0.0084 | -35.2477
-1.5 | -0.1351 | 0.00537 | 0.0085 | -25.1583
-1 | -0.0783 | 0.00525 | 0.0085 | -14.9143
-0.5 | -0.0215 | 0.00516 | 0.0085 | -4.1667
0 | 0.0349 | 0.00497 | 0.0085 | 7.0221
0.5 | 0.0916 | 0.00489 | 0.0085 | 18.7321
1 | 0.1481 | 0.00479 | 0.0084 | 30.9186
1.5 | 0.2045 | 0.00475 | 0.0084 | 43.0526
2.5 | 0.3164 | 0.00451 | 0.0084 | 70.1552
3 | 0.3715 | 0.00436 | 0.0085 | 85.2064
3.5 | 0.4266 | 0.00432 | 0.0088 | 98.75
4 | 0.4808 | 0.00435 | 0.0092 | 110.5287
4.5 | 0.5343 | 0.00455 | 0.0099 | 117.4286
5 | 0.592 | 0.0048 | 0.0096 | 123.3333
5.5 | 0.6597 | 0.00518 | 0.0069 | 127.3552
6 | 0.726 | 0.00556 | 0.0045 | 130.5755
6.5 | 0.7888 | 0.00594 | 0.0029 | 132.7946
7 | 0.8414 | 0.00632 | 0.0036 | 133.1329
7.5 | 0.8937 | 0.00668 | 0.0044 | 133.7874
8 | 0.946 | 0.00712 | 0.005 | 132.8652
8.5 | 0.9985 | 0.00756 | 0.0056 | 132.0767
9 | 1.0512 | 0.00803 | 0.0062 | 130.9091
9.5 | 1.1036 | 0.00855 | 0.0067 | 129.076
10 | 1.156 | 0.00911 | 0.0072 | 126.8935
11 | 1.2607 | 0.01019 | 0.0081 | 123.7193
11.5 | 1.3124 | 0.01079 | 0.0085 | 121.6311
12 | 1.3638 | 0.01139 | 0.0089 | 119.7366
12.5 | 1.4141 | 0.0121 | 0.0095 | 116.8678
13 | 1.4626 | 0.01299 | 0.0102 | 112.5943
13.5 | 1.5087 | 0.01412 | 0.0112 | 106.8484
14 | 1.5517 | 0.01548 | 0.0125 | 100.239
14.5 | 1.5948 | 0.01662 | 0.0137 | 95.9567
15 | 1.636 | 0.01779 | 0.0152 | 91.9618
15.5 | 1.6738 | 0.01906 | 0.0169 | 87.8174
16 | 1.7046 | 0.02064 | 0.0194 | 82.5872
16.5 | 1.7281 | 0.02201 | 0.023 | 78.5143
17 | 1.7257 | 0.02439 | 0.0284 | 70.7544
17.5 | 1.7351 | 0.02762 | 0.0295 | 62.8204
18 | 1.7469 | 0.03255 | 0.0268 | 53.6682
18.5 | 1.7395 | 0.03989 | 0.023 | 43.6074
19 | 1.7179 | 0.04959 | 0.0176 | 34.6421
19.5 | 1.6498 | 0.06622 | 0.0087 | 24.9139
20 | 1.5423 | 0.08866 | -0.0019 | 17.3957

## 117. Re 12M Mach 0.25 (1)
BIGFOIL.COM POLAR EXPORT
PW Rennbrett Strak 2 final Mod_GDES
PW Rennbrett Strak 2 final Mod_GDES |  |  |  | Cl Max: | 0.898 | at alpha= | 9 | deg
JavaFoil+Calcfoil stall+Eppler ext transition |  |  |  | L/D Max: | 107.813 | at alpha= | 7 | deg
Re: | 12000000 |  |  | Cd Min: | 0.00552 | at alpha= | 3 | deg
Mach: | 0.25 |  |  | Cl=0 at alpha= | -0.16102 | deg
|  |  |  | @ Cl=0.1, Cd= | 0.0058215
|  |  |  | @ Cl=0.4, Cd= | 0.08138
|  |  |  | @ Cl=0.6, Cd= | 0.08138
alpha (deg) | Cl | Cd | Cm | Cl/Cd
-11 | -0.061 | 0.06534 | 0.007 | -0.941
-10.5 | -0.059 | 0.06195 | 0.007 | -0.947
-10 | -0.124 | 0.05653 | 0.007 | -2.202
-9.5 | -0.195 | 0.05153 | 0.008 | -3.792
-9 | -0.252 | 0.04515 | 0.008 | -5.592
-8.5 | -0.357 | 0.00993 | 0.012 | -35.984
-8 | -0.411 | 0.00902 | 0.012 | -45.569
-7.5 | -0.451 | 0.00867 | 0.012 | -51.963
-7 | -0.48 | 0.00841 | 0.012 | -57.085
-6.5 | -0.498 | 0.0081 | 0.012 | -61.452
-6 | -0.504 | 0.00789 | 0.012 | -63.885
-5.5 | -0.498 | 0.00764 | 0.012 | -65.144
-5 | -0.481 | 0.00744 | 0.012 | -64.602
-4.5 | -0.453 | 0.00725 | 0.012 | -62.573
-4 | -0.417 | 0.00703 | 0.012 | -59.334
-3.5 | -0.374 | 0.00693 | 0.012 | -54.027
-3 | -0.325 | 0.0068 | 0.012 | -47.837
-2.5 | -0.272 | 0.00664 | 0.012 | -40.972
-2 | -0.216 | 0.00654 | 0.012 | -33.094
-1.5 | -0.159 | 0.00645 | 0.012 | -24.617
-1 | -0.1 | 0.00639 | 0.012 | -15.646
-0.5 | -0.04 | 0.00601 | 0.012 | -6.728
0 | 0.019 | 0.00585 | 0.012 | 3.314
0.5 | 0.079 | 0.00586 | 0.012 | 13.547
1 | 0.139 | 0.00575 | 0.012 | 24.21
1.5 | 0.199 | 0.00581 | 0.012 | 34.246
2 | 0.259 | 0.00582 | 0.011 | 44.45
2.5 | 0.319 | 0.00566 | 0.011 | 56.321
3 | 0.378 | 0.00552 | 0.011 | 68.511
3.5 | 0.437 | 0.00573 | 0.011 | 76.349
4 | 0.496 | 0.00569 | 0.011 | 87.229
4.5 | 0.555 | 0.00577 | 0.011 | 96.125
5 | 0.612 | 0.006 | 0.011 | 102.079
5.5 | 0.667 | 0.00665 | 0.011 | 100.309
6 | 0.719 | 0.00698 | 0.01 | 103.042
6.5 | 0.767 | 0.00718 | 0.01 | 106.857
7 | 0.809 | 0.00751 | 0.01 | 107.813
7.5 | 0.845 | 0.00788 | 0.01 | 107.204
8 | 0.873 | 0.00837 | 0.01 | 104.234
8.5 | 0.891 | 0.00893 | 0.009 | 99.746
9 | 0.898 | 0.00922 | 0.009 | 97.401
9.5 | 0.891 | 0.00945 | 0.009 | 94.351
10 | 0.867 | 0.01089 | 0.009 | 79.632
10.5 | 0.83 | 0.01222 | 0.008 | 67.947
11 | 0.778 | 0.01444 | 0.008 | 53.872
11.5 | 0.714 | 0.01795 | 0.008 | 39.755
12 | 0.634 | 0.02553 | 0.007 | 24.851
12.5 | 0.547 | 0.03903 | 0.007 | 14.01
13 | 0.463 | 0.05211 | 0.006 | 8.891
13.5 | 0.378 | 0.06875 | 0.005 | 5.492
14 | 0.293 | 0.08138 | 0.005 | 3.598

## 118. Re 12M Mach 0.25 (2)
BIGFOIL.COM POLAR EXPORT
PW Rennbrett Strak 2 final Mod_GDES
PW Rennbrett Strak 2 final Mod_GDES |  |  |  | Cl Max: | 1.5722 | at alpha= | 14 | deg
XFOIL ncrit=9 |  |  |  | L/D Max: | 133.527 | at alpha= | 7 | deg
Re: | 12000000 |  |  | Cd Min: | 0.27903 | at alpha= | -20 | deg
Mach: | 0.25 |  |  | Cl=0 at alpha= | -0.31561 | deg
|  |  |  | @ Cl=0.1, Cd= | 0.0049011
|  |  |  | @ Cl=0.4, Cd= | 0.0043688
|  |  |  | @ Cl=0.6, Cd= | 0.004832
alpha (deg) | Cl | Cd | Cm | Cl/Cd
-20 | -0.9638 | 0.27903 | 0.1314 | -3.4541
-19.5 | -0.9445 | 0.27244 | 0.1269 | -3.4668
-19 | -0.9252 | 0.26513 | 0.1222 | -3.4896
-18.5 | -0.9061 | 0.25778 | 0.1175 | -3.515
-18 | -0.8872 | 0.25032 | 0.1128 | -3.5443
-17.5 | -0.8683 | 0.24278 | 0.1082 | -3.5765
-17 | -0.8495 | 0.23508 | 0.1035 | -3.6137
-16.5 | -0.831 | 0.22728 | 0.0989 | -3.6563
-16 | -0.8143 | 0.2189 | 0.0941 | -3.72
-15.5 | -0.7976 | 0.20968 | 0.0892 | -3.8039
-14.5 | -0.7636 | 0.19239 | 0.0799 | -3.969
-14 | -0.7457 | 0.18515 | 0.0756 | -4.0275
-13.5 | -0.728 | 0.17764 | 0.0713 | -4.0982
-13 | -0.7109 | 0.16992 | 0.067 | -4.1837
-12.5 | -0.6935 | 0.16198 | 0.0628 | -4.2814
-12 | -0.6781 | 0.15353 | 0.0585 | -4.4167
-11.5 | -0.6643 | 0.14498 | 0.0541 | -4.582
-11 | -0.6513 | 0.13633 | 0.0496 | -4.7774
-10.5 | -0.7635 | 0.09491 | 0.0285 | -8.0445
-10 | -0.8341 | 0.07446 | 0.0144 | -11.202
-9.5 | -0.8473 | 0.06702 | 0.0084 | -12.6425
-9 | -0.8501 | 0.05673 | 0.0026 | -14.985
-8.5 | -0.9437 | 0.01748 | -0.0028 | -53.9874
-8 | -0.9017 | 0.01224 | -0.0004 | -73.6683
-7.5 | -0.8452 | 0.01071 | 0.0011 | -78.9169
-7 | -0.7866 | 0.00983 | 0.0023 | -80.0203
-6.5 | -0.7275 | 0.00916 | 0.0034 | -79.4214
-6 | -0.6681 | 0.00869 | 0.0042 | -76.8815
-5.5 | -0.6087 | 0.00832 | 0.0049 | -73.1611
-5 | -0.5496 | 0.0079 | 0.0055 | -69.5696
-4.5 | -0.4903 | 0.00763 | 0.006 | -64.2595
-4 | -0.4333 | 0.00659 | 0.0069 | -65.7511
-3.5 | -0.3748 | 0.00611 | 0.0074 | -61.3421
-3 | -0.316 | 0.0058 | 0.0078 | -54.4828
-2.5 | -0.2569 | 0.00559 | 0.0081 | -45.9571
-2 | -0.1979 | 0.00547 | 0.0083 | -36.1792
-1.5 | -0.1389 | 0.0054 | 0.0084 | -25.7222
-1 | -0.0801 | 0.00527 | 0.0085 | -15.1992
-0.5 | -0.0215 | 0.00517 | 0.0086 | -4.1586
0 | 0.0368 | 0.00498 | 0.0086 | 7.3896
0.5 | 0.0953 | 0.00491 | 0.0086 | 19.4094
1 | 0.1535 | 0.0048 | 0.0086 | 31.9792
1.5 | 0.2118 | 0.00477 | 0.0086 | 44.4025
2.5 | 0.3272 | 0.00452 | 0.0087 | 72.3894
3 | 0.3841 | 0.00438 | 0.0089 | 87.6941
3.5 | 0.4411 | 0.00434 | 0.0092 | 101.6359
4 | 0.4969 | 0.00437 | 0.0099 | 113.7071
4.5 | 0.5529 | 0.0046 | 0.0106 | 120.1957
5 | 0.6138 | 0.0049 | 0.0102 | 125.2653
5.5 | 0.6853 | 0.00531 | 0.0074 | 129.0584
6 | 0.7539 | 0.00569 | 0.0053 | 132.4956
6.5 | 0.8189 | 0.00614 | 0.004 | 133.3713
7 | 0.8746 | 0.00655 | 0.0049 | 133.5267
7.5 | 0.9295 | 0.00699 | 0.006 | 132.9757
8 | 0.9848 | 0.00747 | 0.0072 | 131.834
8.5 | 1.0407 | 0.00795 | 0.0082 | 130.9057
9 | 1.0965 | 0.00851 | 0.0092 | 128.8484
9.5 | 1.1521 | 0.00918 | 0.0104 | 125.5011
10 | 1.2079 | 0.00987 | 0.0115 | 122.381
10.5 | 1.2642 | 0.01051 | 0.0126 | 120.2854
11 | 1.3198 | 0.01128 | 0.0139 | 117.0035
11.5 | 1.3741 | 0.01224 | 0.0153 | 112.2631
12 | 1.4266 | 0.01341 | 0.017 | 106.3833
12.5 | 1.4767 | 0.01477 | 0.0189 | 99.9797
13 | 1.5196 | 0.01677 | 0.0215 | 90.6142
13.5 | 1.5508 | 0.0195 | 0.025 | 79.5282
14 | 1.5722 | 0.02233 | 0.0291 | 70.4075
14.5 | 1.5661 | 0.02538 | 0.0353 | 61.7061
15 | 1.564 | 0.03184 | 0.0327 | 49.1206
15.5 | 1.5421 | 0.04216 | 0.0257 | 36.5773
16 | 1.4925 | 0.05716 | 0.0155 | 26.1109
16.5 | 1.4673 | 0.0687 | 0.0091 | 21.3581
17 | 1.3985 | 0.08624 | -0.0004 | 16.2164
17.5 | 1.3204 | 0.10444 | -0.0088 | 12.6427
18 | 1.2165 | 0.12993 | -0.0233 | 9.3627
19 | 1.0929 | 0.17659 | -0.0539 | 6.1889

## 119. Re 12M Mach 0.50 (1)
BIGFOIL.COM POLAR EXPORT
PW Rennbrett Strak 2 final Mod_GDES
PW Rennbrett Strak 2 final Mod_GDES |  |  |  | Cl Max: | 1.075 | at alpha= | 20 | deg
JavaFoil+Calcfoil stall+Eppler ext transition |  |  |  | L/D Max: | 104.801 | at alpha= | 5 | deg
Re: | 12000000 |  |  | Cd Min: | 0.00573 | at alpha= | 3 | deg
Mach: | 0.5 |  |  | Cl=0 at alpha= | -0.16418 | deg
|  |  |  | @ Cl=0.1, Cd= | 0.0059551
|  |  |  | @ Cl=0.4, Cd= | 0.00577
|  |  |  | @ Cl=0.6, Cd= | 0.0061141
alpha (deg) | Cl | Cd | Cm | Cl/Cd
-20 | -1.046 | 0.16148 | 0.007 | -6.479
-19.5 | -1.023 | 0.14645 | 0.007 | -6.986
-19 | -1.002 | 0.13212 | 0.007 | -7.584
-18.5 | -0.97 | 0.13659 | 0.007 | -7.103
-18 | -0.951 | 0.11954 | 0.007 | -7.952
-17.5 | -0.939 | 0.10044 | 0.008 | -9.344
-17 | -0.931 | 0.08004 | 0.009 | -11.635
-16.5 | -0.869 | 0.10945 | 0.007 | -7.94
-16 | -0.858 | 0.0899 | 0.008 | -9.546
-15.5 | -0.857 | 0.06625 | 0.01 | -12.932
-15 | -0.789 | 0.09889 | 0.007 | -7.983
-14.5 | -0.777 | 0.08115 | 0.009 | -9.569
-14 | -0.776 | 0.05748 | 0.01 | -13.508
-13.5 | -0.716 | 0.08136 | 0.008 | -8.799
-13 | -0.711 | 0.0599 | 0.01 | -11.871
-12.5 | -0.669 | 0.06884 | 0.009 | -9.723
-12 | -0.638 | 0.06866 | 0.008 | -9.293
-11.5 | -0.649 | 0.03974 | 0.011 | -16.328
-11 | -0.582 | 0.06444 | 0.008 | -9.036
-10.5 | -0.59 | 0.03765 | 0.011 | -15.663
-10 | -0.536 | 0.05263 | 0.009 | -10.186
-9.5 | -0.534 | 0.03366 | 0.011 | -15.872
-9 | -0.482 | 0.04719 | 0.009 | -10.218
-8.5 | -0.55 | 0.00895 | 0.014 | -61.459
-8 | -0.516 | 0.01006 | 0.014 | -51.227
-7.5 | -0.426 | 0.02465 | 0.011 | -17.295
-7 | -0.382 | 0.03226 | 0.01 | -11.857
-6.5 | -0.42 | 0.0088 | 0.014 | -47.698
-6 | -0.387 | 0.00863 | 0.014 | -44.825
-5.5 | -0.354 | 0.00821 | 0.014 | -43.106
-5 | -0.321 | 0.00801 | 0.014 | -40.053
-4.5 | -0.288 | 0.00779 | 0.014 | -36.945
-4 | -0.255 | 0.00756 | 0.014 | -33.675
-3.5 | -0.351 | 0.00733 | 0.014 | -47.924
-3 | -0.341 | 0.00711 | 0.014 | -47.906
-2.5 | -0.295 | 0.00695 | 0.014 | -42.517
-2 | -0.239 | 0.00678 | 0.014 | -35.211
-1.5 | -0.176 | 0.00668 | 0.014 | -26.431
-1 | -0.112 | 0.00656 | 0.013 | -16.991
-0.5 | -0.045 | 0.00622 | 0.013 | -7.263
0 | 0.022 | 0.00607 | 0.013 | 3.574
0.5 | 0.089 | 0.00596 | 0.013 | 14.881
1 | 0.156 | 0.00593 | 0.013 | 26.247
1.5 | 0.222 | 0.00595 | 0.013 | 37.366
2 | 0.289 | 0.00601 | 0.013 | 48.126
2.5 | 0.356 | 0.00585 | 0.013 | 60.807
3 | 0.422 | 0.00573 | 0.013 | 73.659
3.5 | 0.488 | 0.00596 | 0.012 | 81.944
4 | 0.554 | 0.00592 | 0.012 | 93.522
4.5 | 0.618 | 0.00619 | 0.012 | 99.737
5 | 0.68 | 0.00649 | 0.012 | 104.801
5.5 | 0.737 | 0.00746 | 0.012 | 98.731
6 | 0.784 | 0.00785 | 0.012 | 99.909
6.5 | 0.815 | 0.00847 | 0.011 | 96.29
7 | 0.806 | 0.00893 | 0.011 | 90.182
7.5 | 0.504 | 0.01013 | 0.011 | 49.792
8 | 0.532 | 0.011 | 0.011 | 48.394
8.5 | 0.556 | 0.01306 | 0.01 | 42.546
9 | 0.582 | 0.01467 | 0.01 | 39.645
9.5 | 0.594 | 0.02042 | 0.009 | 29.092
10 | 0.629 | 0.01974 | 0.009 | 31.846
10.5 | 0.647 | 0.02447 | 0.009 | 26.462
11 | 0.673 | 0.02728 | 0.008 | 24.652
11.5 | 0.698 | 0.02987 | 0.008 | 23.381
12 | 0.735 | 0.02776 | 0.008 | 26.495
12.5 | 0.719 | 0.05258 | 0.007 | 13.683
13 | 0.761 | 0.04624 | 0.007 | 16.468
13.5 | 0.749 | 0.07634 | 0.006 | 9.81
14 | 0.804 | 0.05875 | 0.006 | 13.691
14.5 | 0.854 | 0.04757 | 0.006 | 17.944
15 | 0.84 | 0.07817 | 0.005 | 10.743
15.5 | 0.9 | 0.05744 | 0.006 | 15.668
16 | 0.885 | 0.0917 | 0.005 | 9.649
16.5 | 0.927 | 0.0832 | 0.005 | 11.146
17 | 0.928 | 0.11082 | 0.004 | 8.376
17.5 | 0.96 | 0.11069 | 0.004 | 8.672
18 | 0.974 | 0.13032 | 0.003 | 7.475
18.5 | 0.994 | 0.14983 | 0.003 | 6.635
19 | 1.023 | 0.14885 | 0.003 | 6.875
19.5 | 1.046 | 0.16511 | 0.003 | 6.335
20 | 1.075 | 0.16363 | 0.003 | 6.57

## 120. Re 12M Mach 0.50 (2)
BIGFOIL.COM POLAR EXPORT
PW Rennbrett Strak 2 final Mod_GDES
PW Rennbrett Strak 2 final Mod_GDES |  |  |  | Cl Max: | 1.1756 | at alpha= | 8.5 | deg
XFOIL ncrit=9 |  |  |  | L/D Max: | 137.508 | at alpha= | 6 | deg
Re: | 12000000 |  |  | Cd Min: | 0.3088 | at alpha= | -20 | deg
Mach: | 0.5 |  |  | Cl=0 at alpha= | -0.34488 | deg
|  |  |  | @ Cl=0.1, Cd= | 0.0049885
|  |  |  | @ Cl=0.4, Cd= | 0.0045325
|  |  |  | @ Cl=0.6, Cd= | 0.0047172
alpha (deg) | Cl | Cd | Cm | Cl/Cd
-20 | -1.0708 | 0.3088 | 0.1574 | -3.4676
-19 | -1.0243 | 0.29252 | 0.1462 | -3.5016
-18.5 | -1.0001 | 0.28344 | 0.1406 | -3.5284
-18 | -0.9767 | 0.2746 | 0.1351 | -3.5568
-17.5 | -0.9531 | 0.2657 | 0.1295 | -3.5871
-17 | -0.9296 | 0.25672 | 0.124 | -3.6211
-16.5 | -0.9062 | 0.24772 | 0.1186 | -3.6582
-16 | -0.8829 | 0.23863 | 0.1131 | -3.6999
-15.5 | -0.8607 | 0.22944 | 0.1076 | -3.7513
-15 | -0.8382 | 0.22019 | 0.1022 | -3.8067
-14.5 | -0.8161 | 0.2108 | 0.0969 | -3.8714
-14 | -0.7943 | 0.20123 | 0.0915 | -3.9472
-13.5 | -0.7724 | 0.19208 | 0.0863 | -4.0212
-13 | -0.7499 | 0.18396 | 0.0814 | -4.0764
-12.5 | -0.727 | 0.17563 | 0.0767 | -4.1394
-12 | -0.7061 | 0.16657 | 0.0717 | -4.2391
-11.5 | -0.6866 | 0.15754 | 0.0667 | -4.3583
-11 | -0.668 | 0.14849 | 0.0618 | -4.4986
-9.5 | -0.6212 | 0.12162 | 0.0478 | -5.1077
-9 | -0.6084 | 0.11336 | 0.0437 | -5.367
-8.5 | -0.5973 | 0.10437 | 0.0388 | -5.7229
-8 | -0.5917 | 0.09501 | 0.0334 | -6.2278
-7.5 | -0.5887 | 0.08561 | 0.028 | -6.8765
-7 | -0.5906 | 0.07647 | 0.0227 | -7.7233
-6.5 | -0.6053 | 0.06867 | 0.0181 | -8.8146
-6 | -0.6025 | 0.05783 | 0.0081 | -10.4185
-5.5 | -0.5876 | 0.04624 | 0.0006 | -12.7076
-5 | -0.5617 | 0.03453 | -0.0034 | -16.267
-4.5 | -0.5288 | 0.02273 | -0.0034 | -23.2644
-4 | -0.4845 | 0.01371 | -0.0007 | -35.3392
-3.5 | -0.4286 | 0.00807 | 0.0026 | -53.1103
-3 | -0.3619 | 0.00646 | 0.0049 | -56.0217
-2.5 | -0.293 | 0.00588 | 0.0064 | -49.8299
-2 | -0.224 | 0.00562 | 0.0074 | -39.8577
-1.5 | -0.1555 | 0.0055 | 0.008 | -28.2727
-1 | -0.0878 | 0.00539 | 0.0084 | -16.2894
-0.5 | -0.0206 | 0.00526 | 0.0087 | -3.9163
0 | 0.0458 | 0.00507 | 0.009 | 9.0335
0.5 | 0.1123 | 0.00497 | 0.0091 | 22.5956
1 | 0.1786 | 0.00489 | 0.0092 | 36.5235
1.5 | 0.2451 | 0.00485 | 0.0093 | 50.5361
2 | 0.3109 | 0.00474 | 0.0096 | 65.5907
2.5 | 0.3763 | 0.00458 | 0.0099 | 82.1616
3 | 0.4412 | 0.00445 | 0.0106 | 99.1461
3.5 | 0.5068 | 0.00446 | 0.0114 | 113.6323
4 | 0.5713 | 0.00457 | 0.0129 | 125.0109
4.5 | 0.6376 | 0.00491 | 0.0141 | 129.8574
5 | 0.7178 | 0.00533 | 0.0128 | 134.6717
5.5 | 0.8031 | 0.00586 | 0.0108 | 137.0478
6 | 0.8828 | 0.00642 | 0.0106 | 137.5078
6.5 | 0.9618 | 0.00701 | 0.0111 | 137.204
7 | 1.0339 | 0.00763 | 0.0138 | 135.5046
7.5 | 1.1034 | 0.00859 | 0.0178 | 128.4517
8 | 1.1616 | 0.01154 | 0.0234 | 100.6586
8.5 | 1.1756 | 0.01831 | 0.03 | 64.2054
9 | 1.1518 | 0.02583 | 0.0346 | 44.5916
9.5 | 1.1199 | 0.03631 | 0.0265 | 30.8427
10 | 1.094 | 0.04988 | 0.0142 | 21.9326
10.5 | 1.0651 | 0.06318 | 0.0052 | 16.8582
11 | 1.0377 | 0.07537 | -0.0016 | 13.7681
11.5 | 1.0117 | 0.08714 | -0.0076 | 11.6101
12 | 0.9861 | 0.09898 | -0.0136 | 9.9626
12.5 | 0.9661 | 0.11022 | -0.0189 | 8.7652
13 | 0.9478 | 0.12124 | -0.0235 | 7.8176
13.5 | 0.9326 | 0.13262 | -0.0286 | 7.0321

## 121. Re 14M Mach 0.00 (1)
BIGFOIL.COM POLAR EXPORT
PW Rennbrett Strak 2 final Mod_GDES
PW Rennbrett Strak 2 final Mod_GDES |  |  |  | Cl Max: | 0.943 | at alpha= | 10 | deg
JavaFoil+Calcfoil stall+Eppler ext transition |  |  |  | L/D Max: | 112.098 | at alpha= | 7.5 | deg
Re: | 14000000 |  |  | Cd Min: | 0.00565 | at alpha= | 3 | deg
Mach: | 0 |  |  | Cl=0 at alpha= | -0.16379 | deg
|  |  |  | @ Cl=0.1, Cd= | 0.0057641
|  |  |  | @ Cl=0.4, Cd= | 0.0057438
|  |  |  | @ Cl=0.6, Cd= | 0.0059607
alpha (deg) | Cl | Cd | Cm | Cl/Cd
-12.5 | -0.334 | 0.07401 | 0.007 | -4.518
-12 | -0.354 | 0.06921 | 0.007 | -5.119
-11.5 | -0.375 | 0.0634 | 0.007 | -5.921
-11 | -0.395 | 0.05796 | 0.008 | -6.823
-10.5 | -0.422 | 0.0465 | 0.009 | -9.064
-10 | -0.448 | 0.03658 | 0.009 | -12.241
-9.5 | -0.538 | 0.00859 | 0.012 | -62.585
-9 | -0.553 | 0.00843 | 0.012 | -65.644
-8.5 | -0.565 | 0.00878 | 0.012 | -64.281
-8 | -0.572 | 0.00853 | 0.012 | -67.016
-7.5 | -0.573 | 0.00822 | 0.012 | -69.765
-7 | -0.57 | 0.00802 | 0.012 | -71.038
-6.5 | -0.559 | 0.00775 | 0.012 | -72.168
-6 | -0.543 | 0.00752 | 0.012 | -72.172
-5.5 | -0.519 | 0.00734 | 0.012 | -70.79
-5 | -0.49 | 0.00716 | 0.012 | -68.326
-4.5 | -0.454 | 0.007 | 0.012 | -64.872
-4 | -0.413 | 0.00685 | 0.012 | -60.209
-3.5 | -0.367 | 0.00672 | 0.012 | -54.622
-3 | -0.317 | 0.00661 | 0.012 | -48.021
-2.5 | -0.265 | 0.00645 | 0.012 | -41.022
-2 | -0.21 | 0.00636 | 0.012 | -33.008
-1.5 | -0.154 | 0.00631 | 0.012 | -24.397
-1 | -0.097 | 0.00629 | 0.012 | -15.408
-0.5 | -0.039 | 0.00589 | 0.012 | -6.65
0 | 0.019 | 0.00591 | 0.011 | 3.182
0.5 | 0.077 | 0.00578 | 0.011 | 13.29
1 | 0.135 | 0.00574 | 0.011 | 23.504
1.5 | 0.193 | 0.00572 | 0.011 | 33.727
2 | 0.251 | 0.00576 | 0.011 | 43.488
2.5 | 0.309 | 0.00581 | 0.011 | 53.076
3 | 0.366 | 0.00565 | 0.011 | 64.851
3.5 | 0.424 | 0.00581 | 0.011 | 72.891
4 | 0.481 | 0.00571 | 0.011 | 84.164
4.5 | 0.537 | 0.00587 | 0.011 | 91.63
5 | 0.593 | 0.00587 | 0.01 | 101.124
5.5 | 0.647 | 0.00657 | 0.01 | 98.507
6 | 0.699 | 0.00673 | 0.01 | 103.829
6.5 | 0.747 | 0.00685 | 0.01 | 109.049
7 | 0.792 | 0.0072 | 0.01 | 109.903
7.5 | 0.832 | 0.00742 | 0.01 | 112.098
8 | 0.867 | 0.00774 | 0.009 | 112.001
8.5 | 0.896 | 0.00817 | 0.009 | 109.713
9 | 0.919 | 0.00864 | 0.009 | 106.369
9.5 | 0.935 | 0.00905 | 0.009 | 103.323
10 | 0.943 | 0.00935 | 0.009 | 100.878
10.5 | 0.942 | 0.01006 | 0.008 | 93.623
11 | 0.931 | 0.01085 | 0.008 | 85.758
11.5 | 0.914 | 0.01191 | 0.008 | 76.684
12 | 0.889 | 0.01346 | 0.007 | 66.055
12.5 | 0.858 | 0.0159 | 0.007 | 53.944
13 | 0.821 | 0.01967 | 0.007 | 41.727
13.5 | 0.779 | 0.02537 | 0.006 | 30.727
14 | 0.7 | 0.05565 | 0.005 | 12.573
14.5 | 0.685 | 0.04642 | 0.005 | 14.764
15 | 0.61 | 0.08219 | 0.004 | 7.425

## 122. Re 14M Mach 0.00 (2)
BIGFOIL.COM POLAR EXPORT
PW Rennbrett Strak 2 final Mod_GDES
PW Rennbrett Strak 2 final Mod_GDES |  |  |  | Cl Max: | 1.8041 | at alpha= | 19 | deg
XFOIL ncrit=9 |  |  |  | L/D Max: | 137.477 | at alpha= | 7.5 | deg
Re: | 14000000 |  |  | Cd Min: | 0.05222 | at alpha= | 20 | deg
Mach: | 0 |  |  | Cl=0 at alpha= | -0.3057 | deg
|  |  |  | @ Cl=0.1, Cd= | 0.0048467
|  |  |  | @ Cl=0.4, Cd= | 0.0044685
|  |  |  | @ Cl=0.6, Cd= | 0.0047953
alpha (deg) | Cl | Cd | Cm | Cl/Cd
-15 | -1.4622 | 0.03475 | -0.0095 | -42.0777
-14.5 | -1.4668 | 0.02737 | -0.0065 | -53.5915
-14 | -1.444 | 0.02279 | -0.0043 | -63.3611
-13.5 | -1.4084 | 0.01979 | -0.0026 | -71.1673
-13 | -1.3675 | 0.01745 | -0.0013 | -78.3668
-12.5 | -1.3225 | 0.01566 | -0.0001 | -84.4508
-12 | -1.2753 | 0.01415 | 0.0008 | -90.1272
-11.5 | -1.2263 | 0.01287 | 0.0017 | -95.2836
-11 | -1.1759 | 0.01177 | 0.0024 | -99.9065
-10.5 | -1.1291 | 0.01027 | 0.0039 | -109.9416
-10 | -1.078 | 0.00984 | 0.0049 | -109.5528
-9.5 | -1.0246 | 0.00944 | 0.0054 | -108.5381
-9 | -0.9705 | 0.00906 | 0.0058 | -107.1192
-8.5 | -0.9159 | 0.00875 | 0.0061 | -104.6743
-8 | -0.8611 | 0.00844 | 0.0064 | -102.0261
-7.5 | -0.8059 | 0.00821 | 0.0066 | -98.1608
-7 | -0.7505 | 0.00797 | 0.0068 | -94.1656
-6.5 | -0.695 | 0.00774 | 0.007 | -89.7933
-6 | -0.6393 | 0.00752 | 0.0072 | -85.0133
-5.5 | -0.5834 | 0.00733 | 0.0073 | -79.5907
-4.5 | -0.4718 | 0.0068 | 0.0076 | -69.3824
-4 | -0.4166 | 0.00626 | 0.0079 | -66.5495
-3.5 | -0.3608 | 0.0059 | 0.0082 | -61.1525
-3 | -0.3046 | 0.00564 | 0.0083 | -54.0071
-2.5 | -0.2481 | 0.00547 | 0.0085 | -45.3565
-1.5 | -0.1349 | 0.00529 | 0.0085 | -25.5009
-1 | -0.0784 | 0.00518 | 0.0085 | -15.1351
-0.5 | -0.0218 | 0.00511 | 0.0085 | -4.2661
0 | 0.0343 | 0.00494 | 0.0085 | 6.9433
1 | 0.147 | 0.00478 | 0.0084 | 30.7531
1.5 | 0.2033 | 0.00476 | 0.0084 | 42.7101
2 | 0.2593 | 0.00465 | 0.0083 | 55.7634
2.5 | 0.3152 | 0.00461 | 0.0083 | 68.3731
3 | 0.3704 | 0.00449 | 0.0083 | 82.4944
3.5 | 0.4256 | 0.00445 | 0.0084 | 95.6404
4 | 0.4804 | 0.00447 | 0.0086 | 107.472
4.5 | 0.5339 | 0.00452 | 0.0091 | 118.1195
5 | 0.5878 | 0.00473 | 0.0096 | 124.2706
5.5 | 0.6457 | 0.00504 | 0.009 | 128.1151
6 | 0.714 | 0.00539 | 0.0061 | 132.4675
6.5 | 0.7777 | 0.00577 | 0.0041 | 134.7834
7 | 0.8364 | 0.00614 | 0.0032 | 136.2215
7.5 | 0.8881 | 0.00646 | 0.004 | 137.4768
8 | 0.9399 | 0.00689 | 0.0046 | 136.4151
8.5 | 0.9918 | 0.0073 | 0.0052 | 135.863
9 | 1.0439 | 0.00775 | 0.0056 | 134.6968
9.5 | 1.0959 | 0.00824 | 0.0061 | 132.9976
10 | 1.1478 | 0.00875 | 0.0065 | 131.1771
10.5 | 1.1998 | 0.00921 | 0.0068 | 130.2714
11 | 1.2516 | 0.0097 | 0.007 | 129.0309
11.5 | 1.303 | 0.01024 | 0.0073 | 127.2461
12 | 1.354 | 0.01078 | 0.0076 | 125.603
12.5 | 1.4041 | 0.0114 | 0.0079 | 123.1667
13 | 1.4527 | 0.01218 | 0.0084 | 119.2693
13.5 | 1.4988 | 0.01324 | 0.0092 | 113.2024
14 | 1.5443 | 0.01423 | 0.0099 | 108.5242
14.5 | 1.5894 | 0.01512 | 0.0107 | 105.119
15 | 1.6327 | 0.0161 | 0.0117 | 101.4099
15.5 | 1.6738 | 0.01714 | 0.0128 | 97.6546
16 | 1.7118 | 0.01831 | 0.0143 | 93.4899
16.5 | 1.7464 | 0.01953 | 0.0161 | 89.4214
17 | 1.7751 | 0.0209 | 0.0186 | 84.933
17.5 | 1.779 | 0.02254 | 0.0245 | 78.9264
18 | 1.785 | 0.02508 | 0.0275 | 71.1722
18.5 | 1.7966 | 0.02912 | 0.0263 | 61.6964
19 | 1.8041 | 0.03422 | 0.0238 | 52.7206
19.5 | 1.7937 | 0.04169 | 0.0201 | 43.0247
20 | 1.764 | 0.05222 | 0.0147 | 33.7802

## 123. Re 14M Mach 0.10 (1)
BIGFOIL.COM POLAR EXPORT
PW Rennbrett Strak 2 final Mod_GDES
PW Rennbrett Strak 2 final Mod_GDES |  |  |  | Cl Max: | 0.936 | at alpha= | 10 | deg
JavaFoil+Calcfoil stall+Eppler ext transition |  |  |  | L/D Max: | 112.155 | at alpha= | 7.5 | deg
Re: | 14000000 |  |  | Cd Min: | 0.00565 | at alpha= | 3 | deg
Mach: | 0.1 |  |  | Cl=0 at alpha= | -0.16379 | deg
|  |  |  | @ Cl=0.1, Cd= | 0.0057722
|  |  |  | @ Cl=0.4, Cd= | 0.0057383
|  |  |  | @ Cl=0.6, Cd= | 0.08861
alpha (deg) | Cl | Cd | Cm | Cl/Cd
-12.5 | -0.294 | 0.07511 | 0.007 | -3.916
-12 | -0.316 | 0.06993 | 0.007 | -4.522
-11.5 | -0.339 | 0.06509 | 0.007 | -5.208
-11 | -0.361 | 0.05994 | 0.007 | -6.026
-10.5 | -0.387 | 0.05116 | 0.008 | -7.555
-10 | -0.411 | 0.04443 | 0.009 | -9.241
-9.5 | -0.505 | 0.01003 | 0.012 | -50.368
-9 | -0.529 | 0.00854 | 0.012 | -61.957
-8.5 | -0.545 | 0.00887 | 0.012 | -61.358
-8 | -0.555 | 0.00858 | 0.012 | -64.726
-7.5 | -0.561 | 0.00825 | 0.012 | -67.973
-7 | -0.56 | 0.00803 | 0.012 | -69.792
-6.5 | -0.553 | 0.00779 | 0.012 | -70.991
-6 | -0.539 | 0.00755 | 0.012 | -71.397
-5.5 | -0.517 | 0.00734 | 0.012 | -70.503
-5 | -0.489 | 0.00718 | 0.012 | -68.131
-4.5 | -0.454 | 0.00701 | 0.012 | -64.813
-4 | -0.414 | 0.00687 | 0.012 | -60.24
-3.5 | -0.368 | 0.00673 | 0.012 | -54.727
-3 | -0.319 | 0.00662 | 0.012 | -48.159
-2.5 | -0.266 | 0.00648 | 0.012 | -41.014
-2 | -0.211 | 0.00639 | 0.012 | -33.031
-1.5 | -0.155 | 0.00633 | 0.012 | -24.431
-1 | -0.097 | 0.00629 | 0.012 | -15.472
-0.5 | -0.039 | 0.00596 | 0.012 | -6.611
0 | 0.019 | 0.0059 | 0.012 | 3.199
0.5 | 0.077 | 0.00578 | 0.011 | 13.362
1 | 0.136 | 0.00576 | 0.011 | 23.513
1.5 | 0.194 | 0.00571 | 0.011 | 33.917
2 | 0.252 | 0.00579 | 0.011 | 43.503
2.5 | 0.31 | 0.00582 | 0.011 | 53.275
3 | 0.368 | 0.00565 | 0.011 | 65.186
3.5 | 0.426 | 0.00581 | 0.011 | 73.258
4 | 0.483 | 0.00575 | 0.011 | 84.002
4.5 | 0.54 | 0.00587 | 0.011 | 92.013
5 | 0.596 | 0.00587 | 0.01 | 101.549
5.5 | 0.65 | 0.00658 | 0.01 | 98.799
6 | 0.702 | 0.00674 | 0.01 | 104.162
6.5 | 0.75 | 0.00693 | 0.01 | 108.281
7 | 0.795 | 0.00722 | 0.01 | 110.114
7.5 | 0.834 | 0.00744 | 0.01 | 112.155
8 | 0.868 | 0.00783 | 0.009 | 110.874
8.5 | 0.896 | 0.0082 | 0.009 | 109.335
9 | 0.917 | 0.00868 | 0.009 | 105.702
9.5 | 0.931 | 0.00918 | 0.009 | 101.448
10 | 0.936 | 0.00952 | 0.009 | 98.329
10.5 | 0.93 | 0.01025 | 0.008 | 90.79
11 | 0.915 | 0.01116 | 0.008 | 81.957
11.5 | 0.893 | 0.01233 | 0.008 | 72.417
12 | 0.863 | 0.01416 | 0.007 | 60.967
12.5 | 0.827 | 0.01701 | 0.007 | 48.58
13 | 0.784 | 0.02168 | 0.007 | 36.145
13.5 | 0.701 | 0.04858 | 0.006 | 14.423
14 | 0.653 | 0.06353 | 0.005 | 10.279
14.5 | 0.608 | 0.0775 | 0.005 | 7.847
15 | 0.561 | 0.08861 | 0.004 | 6.333

## 124. Re 14M Mach 0.10 (2)
BIGFOIL.COM POLAR EXPORT
PW Rennbrett Strak 2 final Mod_GDES
PW Rennbrett Strak 2 final Mod_GDES |  |  |  | Cl Max: | 1.7765 | at alpha= | 18.5 | deg
XFOIL ncrit=9 |  |  |  | L/D Max: | 137.419 | at alpha= | 7.5 | deg
Re: | 14000000 |  |  | Cd Min: | 0.07296 | at alpha= | 20 | deg
Mach: | 0.1 |  |  | Cl=0 at alpha= | -0.30674 | deg
|  |  |  | @ Cl=0.1, Cd= | 0.0048477
|  |  |  | @ Cl=0.4, Cd= | 0.0044752
|  |  |  | @ Cl=0.6, Cd= | 0.0047863
alpha (deg) | Cl | Cd | Cm | Cl/Cd
-13 | -1.1028 | 0.06541 | -0.0008 | -16.8598
-12.5 | -1.2929 | 0.02513 | -0.0053 | -51.4485
-12 | -1.2706 | 0.01882 | -0.0029 | -67.5133
-11.5 | -1.23 | 0.01562 | -0.0013 | -78.7452
-11 | -1.183 | 0.01354 | 0 | -87.3708
-10.5 | -1.1349 | 0.01206 | 0.0015 | -94.1045
-10 | -1.0889 | 0.01014 | 0.0035 | -107.3866
-9.5 | -1.0347 | 0.00966 | 0.0042 | -107.1118
-9 | -0.9797 | 0.00924 | 0.0048 | -106.0281
-8.5 | -0.9242 | 0.0089 | 0.0052 | -103.8427
-8 | -0.8686 | 0.00856 | 0.0057 | -101.472
-7.5 | -0.8126 | 0.0083 | 0.006 | -97.9036
-7 | -0.7565 | 0.00805 | 0.0063 | -93.9752
-6.5 | -0.7003 | 0.0078 | 0.0066 | -89.7821
-6 | -0.644 | 0.00758 | 0.0068 | -84.9604
-5.5 | -0.5876 | 0.00737 | 0.007 | -79.7286
-5 | -0.5313 | 0.0071 | 0.0072 | -74.831
-4.5 | -0.4746 | 0.00696 | 0.0074 | -68.1897
-4 | -0.4191 | 0.00632 | 0.0078 | -66.3133
-3.5 | -0.363 | 0.00593 | 0.0081 | -61.2142
-3 | -0.3064 | 0.00566 | 0.0083 | -54.1343
-1.5 | -0.1356 | 0.00529 | 0.0085 | -25.6333
-1 | -0.0787 | 0.00518 | 0.0085 | -15.1931
-0.5 | -0.0218 | 0.00511 | 0.0085 | -4.2661
0 | 0.0346 | 0.00494 | 0.0086 | 7.004
1 | 0.148 | 0.00478 | 0.0085 | 30.9623
1.5 | 0.2046 | 0.00477 | 0.0084 | 42.8931
2 | 0.2609 | 0.00465 | 0.0084 | 56.1075
2.5 | 0.3172 | 0.00461 | 0.0083 | 68.8069
3 | 0.3727 | 0.00449 | 0.0084 | 83.0067
3.5 | 0.4282 | 0.00446 | 0.0085 | 96.009
4 | 0.4834 | 0.00447 | 0.0087 | 108.1432
4.5 | 0.5372 | 0.00453 | 0.0092 | 118.5872
5 | 0.5915 | 0.00474 | 0.0097 | 124.789
5.5 | 0.6503 | 0.00506 | 0.0091 | 128.5178
6 | 0.719 | 0.00541 | 0.0062 | 132.902
6.5 | 0.7832 | 0.00581 | 0.0042 | 134.8021
7 | 0.8424 | 0.00618 | 0.0035 | 136.3107
7.5 | 0.8946 | 0.00651 | 0.0042 | 137.4194
8 | 0.9467 | 0.00696 | 0.005 | 136.0201
8.5 | 0.9994 | 0.00736 | 0.0056 | 135.788
9 | 1.052 | 0.00784 | 0.0061 | 134.1837
9.5 | 1.1045 | 0.00834 | 0.0067 | 132.4341
10 | 1.157 | 0.00886 | 0.0072 | 130.5869
10.5 | 1.2098 | 0.00934 | 0.0075 | 129.5289
11 | 1.2623 | 0.00984 | 0.0079 | 128.2825
11.5 | 1.3143 | 0.01041 | 0.0083 | 126.2536
12 | 1.3659 | 0.011 | 0.0088 | 124.1727
12.5 | 1.4163 | 0.01173 | 0.0093 | 120.7417
13 | 1.4647 | 0.01267 | 0.0101 | 115.6038
13.5 | 1.5107 | 0.01383 | 0.0111 | 109.2336
14 | 1.5569 | 0.01481 | 0.012 | 105.1249
14.5 | 1.6019 | 0.01581 | 0.0131 | 101.3219
15 | 1.6446 | 0.0169 | 0.0144 | 97.3136
15.5 | 1.6844 | 0.01809 | 0.016 | 93.1122
16 | 1.7191 | 0.01949 | 0.018 | 88.2042
16.5 | 1.7502 | 0.02086 | 0.0205 | 83.9022
17 | 1.7542 | 0.02266 | 0.0265 | 77.4139
17.5 | 1.7605 | 0.0253 | 0.0295 | 69.585
18 | 1.776 | 0.02933 | 0.0279 | 60.5523
18.5 | 1.7765 | 0.03541 | 0.0251 | 50.1694
19 | 1.7635 | 0.04359 | 0.0207 | 40.4565
19.5 | 1.7243 | 0.05569 | 0.0143 | 30.9625
20 | 1.6522 | 0.07296 | 0.0053 | 22.6453

## 125. Re 14M Mach 0.25 (1)
BIGFOIL.COM POLAR EXPORT
PW Rennbrett Strak 2 final Mod_GDES
PW Rennbrett Strak 2 final Mod_GDES |  |  |  | Cl Max: | 0.899 | at alpha= | 9 | deg
JavaFoil+Calcfoil stall+Eppler ext transition |  |  |  | L/D Max: | 109.66 | at alpha= | 7.5 | deg
Re: | 14000000 |  |  | Cd Min: | 0.00573 | at alpha= | 3 | deg
Mach: | 0.25 |  |  | Cl=0 at alpha= | -0.16102 | deg
|  |  |  | @ Cl=0.1, Cd= | 0.0057935
|  |  |  | @ Cl=0.4, Cd= | 0.08011
|  |  |  | @ Cl=0.6, Cd= | 0.08011
alpha (deg) | Cl | Cd | Cm | Cl/Cd
-11 | -0.062 | 0.06488 | 0.007 | -0.948
-10.5 | -0.059 | 0.06138 | 0.007 | -0.957
-10 | -0.125 | 0.05608 | 0.007 | -2.222
-9.5 | -0.197 | 0.04906 | 0.008 | -4.008
-9 | -0.255 | 0.04194 | 0.009 | -6.074
-8.5 | -0.361 | 0.00855 | 0.012 | -42.238
-8 | -0.411 | 0.00892 | 0.012 | -46.083
-7.5 | -0.451 | 0.00856 | 0.012 | -52.691
-7 | -0.48 | 0.00823 | 0.012 | -58.306
-6.5 | -0.498 | 0.00799 | 0.012 | -62.307
-6 | -0.504 | 0.00772 | 0.012 | -65.246
-5.5 | -0.498 | 0.00754 | 0.012 | -66.032
-5 | -0.481 | 0.00735 | 0.012 | -65.399
-4.5 | -0.453 | 0.00713 | 0.012 | -63.543
-4 | -0.417 | 0.00696 | 0.012 | -59.943
-3.5 | -0.374 | 0.00682 | 0.012 | -54.843
-3 | -0.325 | 0.0067 | 0.012 | -48.549
-2.5 | -0.272 | 0.00652 | 0.012 | -41.767
-2 | -0.216 | 0.00644 | 0.012 | -33.595
-1.5 | -0.159 | 0.00638 | 0.012 | -24.912
-1 | -0.1 | 0.00633 | 0.012 | -15.805
-0.5 | -0.04 | 0.00598 | 0.012 | -6.772
0 | 0.019 | 0.00595 | 0.012 | 3.264
0.5 | 0.079 | 0.00579 | 0.012 | 13.693
1 | 0.139 | 0.0058 | 0.012 | 23.993
1.5 | 0.199 | 0.00578 | 0.012 | 34.44
2 | 0.259 | 0.00581 | 0.011 | 44.569
2.5 | 0.319 | 0.00586 | 0.011 | 54.368
3 | 0.378 | 0.00573 | 0.011 | 66.02
3.5 | 0.437 | 0.00585 | 0.011 | 74.766
4 | 0.496 | 0.00585 | 0.011 | 84.838
4.5 | 0.555 | 0.00586 | 0.011 | 94.651
5 | 0.612 | 0.00601 | 0.011 | 101.767
5.5 | 0.667 | 0.00673 | 0.011 | 99.015
6 | 0.719 | 0.00687 | 0.01 | 104.575
6.5 | 0.767 | 0.00714 | 0.01 | 107.447
7 | 0.809 | 0.00749 | 0.01 | 107.958
7.5 | 0.845 | 0.0077 | 0.01 | 109.66
8 | 0.873 | 0.00818 | 0.01 | 106.685
8.5 | 0.891 | 0.00869 | 0.009 | 102.56
9 | 0.899 | 0.00933 | 0.009 | 96.298
9.5 | 0.893 | 0.00945 | 0.009 | 94.442
10 | 0.869 | 0.0106 | 0.009 | 81.995
10.5 | 0.833 | 0.01172 | 0.008 | 71.054
11 | 0.781 | 0.01365 | 0.008 | 57.219
11.5 | 0.718 | 0.01666 | 0.008 | 43.088
12 | 0.64 | 0.02296 | 0.007 | 27.884
12.5 | 0.553 | 0.03493 | 0.007 | 15.818
13 | 0.465 | 0.05036 | 0.006 | 9.229
13.5 | 0.379 | 0.06702 | 0.005 | 5.649
14 | 0.293 | 0.08011 | 0.005 | 3.661

## 126. Re 14M Mach 0.25 (2)
BIGFOIL.COM POLAR EXPORT
PW Rennbrett Strak 2 final Mod_GDES
PW Rennbrett Strak 2 final Mod_GDES |  |  |  | Cl Max: | 1.601 | at alpha= | 14.5 | deg
XFOIL ncrit=9 |  |  |  | L/D Max: | 137.504 | at alpha= | 7 | deg
Re: | 14000000 |  |  | Cd Min: | 0.16837 | at alpha= | 19 | deg
Mach: | 0.25 |  |  | Cl=0 at alpha= | -99 | deg
|  |  |  | @ Cl=0.1, Cd= | 0.0048816
|  |  |  | @ Cl=0.4, Cd= | 0.0044899
|  |  |  | @ Cl=0.6, Cd= | 0.00475
alpha (deg) | Cl | Cd | Cm | Cl/Cd
0 | 0.0365 | 0.00496 | 0.0087 | 7.3589
0.5 | 0.0951 | 0.00489 | 0.0086 | 19.4479
1 | 0.1535 | 0.00479 | 0.0086 | 32.0459
1.5 | 0.2119 | 0.00478 | 0.0086 | 44.3305
2 | 0.27 | 0.00466 | 0.0086 | 57.9399
2.5 | 0.3281 | 0.00462 | 0.0086 | 71.0173
3 | 0.3855 | 0.0045 | 0.0087 | 85.6667
3.5 | 0.4428 | 0.00446 | 0.0089 | 99.2825
4 | 0.4999 | 0.00449 | 0.0092 | 111.3363
4.5 | 0.5557 | 0.0046 | 0.0099 | 120.8043
5 | 0.6118 | 0.00479 | 0.0106 | 127.7244
5.5 | 0.6762 | 0.00517 | 0.0095 | 130.793
6 | 0.7471 | 0.00557 | 0.0068 | 134.1293
6.5 | 0.8137 | 0.00598 | 0.0053 | 136.0702
7 | 0.8759 | 0.00637 | 0.0048 | 137.5039
7.5 | 0.9305 | 0.00682 | 0.0059 | 136.437
8 | 0.9859 | 0.00726 | 0.007 | 135.7989
8.5 | 1.0416 | 0.00776 | 0.0081 | 134.2268
9 | 1.0976 | 0.0083 | 0.0092 | 132.241
9.5 | 1.1534 | 0.00892 | 0.0103 | 129.3049
10 | 1.2097 | 0.00951 | 0.0114 | 127.2029
10.5 | 1.2662 | 0.01012 | 0.0125 | 125.1186
11 | 1.3223 | 0.01085 | 0.0137 | 121.871
11.5 | 1.3772 | 0.01175 | 0.0151 | 117.2085
12 | 1.4304 | 0.01287 | 0.0167 | 111.1422
12.5 | 1.4804 | 0.0143 | 0.0186 | 103.5245
13 | 1.5222 | 0.01647 | 0.0213 | 92.4226
13.5 | 1.5648 | 0.01823 | 0.024 | 85.8365
14 | 1.5946 | 0.02069 | 0.0277 | 77.071
14.5 | 1.601 | 0.02336 | 0.0338 | 68.536
15 | 1.5964 | 0.02852 | 0.0346 | 55.9748
15.5 | 1.5792 | 0.03754 | 0.0291 | 42.0671
16 | 1.5403 | 0.05067 | 0.0201 | 30.3987
16.5 | 1.5155 | 0.06214 | 0.0133 | 24.3885
17 | 1.4598 | 0.07778 | 0.0045 | 18.7683
17.5 | 1.3893 | 0.09538 | -0.0046 | 14.5659
18 | 1.3018 | 0.11458 | -0.013 | 11.3615
18.5 | 1.2204 | 0.13815 | -0.0278 | 8.8339
19 | 1.1259 | 0.16837 | -0.0482 | 6.6871

## 127. Re 14M Mach 0.50 (1)
BIGFOIL.COM POLAR EXPORT
PW Rennbrett Strak 2 final Mod_GDES
PW Rennbrett Strak 2 final Mod_GDES |  |  |  | Cl Max: | 1.074 | at alpha= | 20 | deg
JavaFoil+Calcfoil stall+Eppler ext transition |  |  |  | L/D Max: | 104.131 | at alpha= | 5 | deg
Re: | 14000000 |  |  | Cd Min: | 0.00588 | at alpha= | 3.5 | deg
Mach: | 0.5 |  |  | Cl=0 at alpha= | -0.16418 | deg
|  |  |  | @ Cl=0.1, Cd= | 0.0059233
|  |  |  | @ Cl=0.4, Cd= | 0.0059733
|  |  |  | @ Cl=0.6, Cd= | 0.0062909
alpha (deg) | Cl | Cd | Cm | Cl/Cd
-20 | -1.046 | 0.17132 | 0.006 | -6.104
-19.5 | -1.021 | 0.15635 | 0.007 | -6.533
-19 | -0.999 | 0.14162 | 0.007 | -7.052
-18.5 | -0.969 | 0.14699 | 0.007 | -6.591
-18 | -0.946 | 0.13114 | 0.007 | -7.214
-17.5 | -0.925 | 0.11754 | 0.007 | -7.87
-17 | -0.905 | 0.10522 | 0.008 | -8.602
-16.5 | -0.871 | 0.10943 | 0.007 | -7.958
-16 | -0.857 | 0.09163 | 0.008 | -9.355
-15.5 | -0.852 | 0.07026 | 0.009 | -12.122
-15 | -0.791 | 0.09689 | 0.008 | -8.162
-14.5 | -0.782 | 0.07652 | 0.009 | -10.219
-14 | -0.789 | 0.04919 | 0.01 | -16.042
-13.5 | -0.718 | 0.07878 | 0.008 | -9.118
-13 | -0.719 | 0.05404 | 0.01 | -13.31
-12.5 | -0.673 | 0.06593 | 0.009 | -10.202
-12 | -0.641 | 0.06588 | 0.009 | -9.736
-11.5 | -0.67 | 0.02908 | 0.012 | -23.04
-11 | -0.585 | 0.0622 | 0.008 | -9.401
-10.5 | -0.628 | 0.02043 | 0.012 | -30.758
-10 | -0.542 | 0.0486 | 0.01 | -11.143
-9.5 | -0.601 | 0.01184 | 0.013 | -50.802
-9 | -0.487 | 0.04373 | 0.01 | -11.135
-8.5 | -0.55 | 0.00919 | 0.014 | -59.887
-8 | -0.517 | 0.00912 | 0.014 | -56.759
-7.5 | -0.485 | 0.00885 | 0.014 | -54.769
-7 | -0.452 | 0.00859 | 0.014 | -52.606
-6.5 | -0.42 | 0.00865 | 0.014 | -48.517
-6 | -0.387 | 0.00846 | 0.014 | -45.701
-5.5 | -0.354 | 0.00806 | 0.014 | -43.88
-5 | -0.321 | 0.00788 | 0.014 | -40.722
-4.5 | -0.288 | 0.00767 | 0.014 | -37.499
-4 | -0.255 | 0.00747 | 0.014 | -34.102
-3.5 | -0.351 | 0.00721 | 0.014 | -48.734
-3 | -0.341 | 0.00705 | 0.014 | -48.327
-2.5 | -0.295 | 0.00684 | 0.014 | -43.219
-2 | -0.239 | 0.00667 | 0.014 | -35.792
-1.5 | -0.176 | 0.00655 | 0.014 | -26.953
-1 | -0.112 | 0.00649 | 0.013 | -17.181
-0.5 | -0.045 | 0.00613 | 0.013 | -7.38
0 | 0.022 | 0.00605 | 0.013 | 3.583
0.5 | 0.089 | 0.00592 | 0.013 | 14.975
1 | 0.156 | 0.00594 | 0.013 | 26.214
1.5 | 0.222 | 0.00596 | 0.013 | 37.35
2 | 0.289 | 0.00604 | 0.013 | 47.915
2.5 | 0.356 | 0.00604 | 0.013 | 58.955
3 | 0.422 | 0.00594 | 0.013 | 71.048
3.5 | 0.488 | 0.00588 | 0.012 | 83.083
4 | 0.554 | 0.00614 | 0.012 | 90.107
4.5 | 0.618 | 0.00635 | 0.012 | 97.313
5 | 0.68 | 0.00653 | 0.012 | 104.131
5.5 | 0.737 | 0.00741 | 0.012 | 99.398
6 | 0.784 | 0.00779 | 0.012 | 100.7
6.5 | 0.815 | 0.00835 | 0.011 | 97.714
7 | 0.806 | 0.00869 | 0.011 | 92.725
7.5 | 0.506 | 0.00984 | 0.011 | 51.359
8 | 0.534 | 0.01074 | 0.011 | 49.671
8.5 | 0.557 | 0.01264 | 0.01 | 44.087
9 | 0.584 | 0.01395 | 0.01 | 41.877
9.5 | 0.598 | 0.01914 | 0.009 | 31.232
10 | 0.632 | 0.01857 | 0.009 | 34.02
10.5 | 0.653 | 0.02227 | 0.009 | 29.315
11 | 0.678 | 0.02508 | 0.009 | 27.017
11.5 | 0.705 | 0.02706 | 0.008 | 26.035
12 | 0.739 | 0.02602 | 0.008 | 28.417
12.5 | 0.726 | 0.0484 | 0.007 | 14.997
13 | 0.769 | 0.04163 | 0.007 | 18.483
13.5 | 0.755 | 0.07168 | 0.006 | 10.528
14 | 0.812 | 0.0534 | 0.006 | 15.211
14.5 | 0.855 | 0.04653 | 0.006 | 18.381
15 | 0.842 | 0.07619 | 0.005 | 11.058
15.5 | 0.864 | 0.08505 | 0.005 | 10.153
16 | 0.869 | 0.10979 | 0.004 | 7.919
16.5 | 0.903 | 0.10678 | 0.004 | 8.455
17 | 0.918 | 0.12631 | 0.004 | 7.271
17.5 | 0.951 | 0.12361 | 0.004 | 7.693
18 | 0.97 | 0.14132 | 0.003 | 6.867
18.5 | 0.993 | 0.15919 | 0.003 | 6.238
19 | 1.022 | 0.15769 | 0.003 | 6.481
19.5 | 1.045 | 0.17471 | 0.003 | 5.984
20 | 1.074 | 0.17109 | 0.003 | 6.279

## 128. Re 14M Mach 0.50 (2)
BIGFOIL.COM POLAR EXPORT
PW Rennbrett Strak 2 final Mod_GDES
PW Rennbrett Strak 2 final Mod_GDES |  |  |  | Cl Max: | 1.0359 | at alpha= | 7 | deg
XFOIL ncrit=9 |  |  |  | L/D Max: | 140.851 | at alpha= | 6 | deg
Re: | 14000000 |  |  | Cd Min: | 0.00742 | at alpha= | 7 | deg
Mach: | 0.5 |  |  | Cl=0 at alpha= | -99 | deg
|  |  |  | @ Cl=0.1, Cd= | 0.0049464
|  |  |  | @ Cl=0.4, Cd= | 0.0046447
|  |  |  | @ Cl=0.6, Cd= | 0.0047024
alpha (deg) | Cl | Cd | Cm | Cl/Cd
0 | 0.0455 | 0.00502 | 0.009 | 9.0637
0.5 | 0.1121 | 0.00493 | 0.0092 | 22.7383
1.5 | 0.2452 | 0.00484 | 0.0094 | 50.6612
2 | 0.3114 | 0.00474 | 0.0096 | 65.6962
2.5 | 0.3775 | 0.00466 | 0.0098 | 81.0086
3.5 | 0.5095 | 0.00457 | 0.0109 | 111.488
4 | 0.575 | 0.0046 | 0.0121 | 125
4.5 | 0.6409 | 0.00487 | 0.0134 | 131.6016
5 | 0.7112 | 0.00517 | 0.0142 | 137.5629
5.5 | 0.7955 | 0.0057 | 0.0124 | 139.5614
6 | 0.8775 | 0.00623 | 0.0117 | 140.8507
6.5 | 0.9571 | 0.00681 | 0.0121 | 140.5433
7 | 1.0359 | 0.00742 | 0.0136 | 139.6092

## 129. Re 16M Mach 0.00 (1)
BIGFOIL.COM POLAR EXPORT
PW Rennbrett Strak 2 final Mod_GDES
PW Rennbrett Strak 2 final Mod_GDES |  |  |  | Cl Max: | 0.944 | at alpha= | 10.5 | deg
JavaFoil+Calcfoil stall+Eppler ext transition |  |  |  | L/D Max: | 112.641 | at alpha= | 7.5 | deg
Re: | 16000000 |  |  | Cd Min: | 0.00572 | at alpha= | 1 | deg
Mach: | 0 |  |  | Cl=0 at alpha= | -0.16379 | deg
|  |  |  | @ Cl=0.1, Cd= | 0.005726
|  |  |  | @ Cl=0.4, Cd= | 0.0058003
|  |  |  | @ Cl=0.6, Cd= | 0.06309
alpha (deg) | Cl | Cd | Cm | Cl/Cd
-12.5 | -0.335 | 0.0728 | 0.007 | -4.601
-12 | -0.355 | 0.0678 | 0.007 | -5.238
-11.5 | -0.376 | 0.06204 | 0.007 | -6.066
-11 | -0.397 | 0.05589 | 0.008 | -7.109
-10.5 | -0.425 | 0.04364 | 0.009 | -9.73
-10 | -0.509 | 0.01091 | 0.011 | -46.622
-9.5 | -0.538 | 0.00872 | 0.012 | -61.681
-9 | -0.553 | 0.00906 | 0.012 | -61.059
-8.5 | -0.565 | 0.00869 | 0.012 | -64.963
-8 | -0.572 | 0.00836 | 0.012 | -68.336
-7.5 | -0.573 | 0.00814 | 0.012 | -70.455
-7 | -0.57 | 0.00785 | 0.012 | -72.53
-6.5 | -0.559 | 0.0076 | 0.012 | -73.569
-6 | -0.543 | 0.00743 | 0.012 | -73.047
-5.5 | -0.519 | 0.00725 | 0.012 | -71.582
-5 | -0.49 | 0.00707 | 0.012 | -69.214
-4.5 | -0.454 | 0.00689 | 0.012 | -65.826
-4 | -0.413 | 0.00677 | 0.012 | -60.997
-3.5 | -0.367 | 0.00664 | 0.012 | -55.253
-3 | -0.317 | 0.00649 | 0.012 | -48.931
-2.5 | -0.265 | 0.00639 | 0.012 | -41.424
-2 | -0.21 | 0.00632 | 0.012 | -33.216
-1.5 | -0.154 | 0.00621 | 0.012 | -24.798
-1 | -0.097 | 0.0062 | 0.012 | -15.634
-0.5 | -0.039 | 0.00589 | 0.012 | -6.658
0 | 0.019 | 0.00582 | 0.011 | 3.227
0.5 | 0.077 | 0.00573 | 0.011 | 13.406
1 | 0.135 | 0.00572 | 0.011 | 23.585
1.5 | 0.193 | 0.00573 | 0.011 | 33.651
2 | 0.251 | 0.00579 | 0.011 | 43.299
2.5 | 0.309 | 0.00579 | 0.011 | 53.255
3 | 0.366 | 0.0059 | 0.011 | 62.043
3.5 | 0.424 | 0.00573 | 0.011 | 73.922
4 | 0.481 | 0.00593 | 0.011 | 81.08
4.5 | 0.537 | 0.00588 | 0.011 | 91.454
5 | 0.593 | 0.00609 | 0.01 | 97.346
5.5 | 0.647 | 0.00662 | 0.01 | 97.72
6 | 0.699 | 0.00669 | 0.01 | 104.345
6.5 | 0.747 | 0.007 | 0.01 | 106.816
7 | 0.792 | 0.00711 | 0.01 | 111.398
7.5 | 0.832 | 0.00739 | 0.01 | 112.641
8 | 0.867 | 0.00773 | 0.009 | 112.09
8.5 | 0.896 | 0.008 | 0.009 | 111.997
9 | 0.919 | 0.00846 | 0.009 | 108.626
9.5 | 0.935 | 0.00894 | 0.009 | 104.548
10 | 0.943 | 0.00921 | 0.009 | 102.445
10.5 | 0.944 | 0.00954 | 0.008 | 98.948
11 | 0.933 | 0.01054 | 0.008 | 88.548
11.5 | 0.916 | 0.0115 | 0.008 | 79.618
12 | 0.891 | 0.01293 | 0.008 | 68.957
12.5 | 0.861 | 0.01503 | 0.007 | 57.289
13 | 0.825 | 0.01832 | 0.007 | 45.029
13.5 | 0.784 | 0.02352 | 0.006 | 33.32
14 | 0.704 | 0.05206 | 0.005 | 13.53
14.5 | 0.659 | 0.06676 | 0.005 | 9.876
15 | 0.613 | 0.07932 | 0.004 | 7.724
15.5 | 0.594 | 0.06309 | 0.005 | 9.411

## 130. Re 16M Mach 0.00 (2)
BIGFOIL.COM POLAR EXPORT
PW Rennbrett Strak 2 final Mod_GDES
PW Rennbrett Strak 2 final Mod_GDES |  |  |  | Cl Max: | 1.8285 | at alpha= | 19 | deg
XFOIL ncrit=9 |  |  |  | L/D Max: | 140.205 | at alpha= | 7.5 | deg
Re: | 16000000 |  |  | Cd Min: | 0.04675 | at alpha= | 20 | deg
Mach: | 0 |  |  | Cl=0 at alpha= | -0.30284 | deg
|  |  |  | @ Cl=0.1, Cd= | 0.00483
|  |  |  | @ Cl=0.4, Cd= | 0.0045488
|  |  |  | @ Cl=0.6, Cd= | 0.0047525
alpha (deg) | Cl | Cd | Cm | Cl/Cd
-16.5 | -1.5748 | 0.03679 | -0.0147 | -42.8051
-16 | -1.5912 | 0.03052 | -0.0103 | -52.1363
-15.5 | -1.5739 | 0.02641 | -0.0077 | -59.5949
-15 | -1.545 | 0.02321 | -0.0056 | -66.5661
-14.5 | -1.5085 | 0.02075 | -0.004 | -72.6988
-14 | -1.468 | 0.01865 | -0.0026 | -78.7131
-13.5 | -1.4242 | 0.01691 | -0.0014 | -84.2224
-13 | -1.3782 | 0.01539 | -0.0003 | -89.5517
-12.5 | -1.3304 | 0.0141 | 0.0006 | -94.3546
-12 | -1.2811 | 0.01296 | 0.0015 | -98.8503
-11.5 | -1.2308 | 0.01194 | 0.0022 | -103.0821
-10.5 | -1.133 | 0.00996 | 0.0047 | -113.755
-10 | -1.0804 | 0.00946 | 0.0053 | -114.2072
-9.5 | -1.0266 | 0.00906 | 0.0057 | -113.3113
-9 | -0.9724 | 0.00867 | 0.0061 | -112.1569
-8.5 | -0.9177 | 0.00836 | 0.0064 | -109.7727
-8 | -0.8628 | 0.00805 | 0.0067 | -107.1801
-7.5 | -0.8075 | 0.0078 | 0.0069 | -103.5256
-7 | -0.7521 | 0.00757 | 0.0071 | -99.3527
-6.5 | -0.6965 | 0.00733 | 0.0073 | -95.0205
-6 | -0.6407 | 0.00713 | 0.0074 | -89.8597
-5.5 | -0.5848 | 0.00693 | 0.0076 | -84.3867
-5 | -0.529 | 0.00669 | 0.0077 | -79.0732
-4.5 | -0.4717 | 0.00694 | 0.0075 | -67.9683
-4 | -0.4167 | 0.00631 | 0.0079 | -66.038
-3.5 | -0.361 | 0.00591 | 0.0082 | -61.0829
-2 | -0.192 | 0.0053 | 0.0086 | -36.2264
-1.5 | -0.1353 | 0.00522 | 0.0086 | -25.9195
-1 | -0.0787 | 0.00513 | 0.0086 | -15.3411
-0.5 | -0.0222 | 0.00505 | 0.0086 | -4.396
0 | 0.0341 | 0.00491 | 0.0086 | 6.945
0.5 | 0.0906 | 0.00484 | 0.0085 | 18.719
1 | 0.147 | 0.00478 | 0.0085 | 30.7531
1.5 | 0.2033 | 0.00475 | 0.0084 | 42.8
2 | 0.2595 | 0.00469 | 0.0083 | 55.3305
2.5 | 0.3156 | 0.00468 | 0.0083 | 67.4359
3 | 0.3712 | 0.00458 | 0.0082 | 81.048
3.5 | 0.4266 | 0.00452 | 0.0083 | 94.3805
4 | 0.4819 | 0.00458 | 0.0083 | 105.2183
4.5 | 0.5362 | 0.00459 | 0.0086 | 116.8192
5 | 0.5908 | 0.00471 | 0.0089 | 125.4352
5.5 | 0.6427 | 0.00495 | 0.0097 | 129.8384
6 | 0.7074 | 0.00526 | 0.0076 | 134.4867
6.5 | 0.7723 | 0.00566 | 0.0054 | 136.4488
7 | 0.8346 | 0.00601 | 0.0037 | 138.8686
7.5 | 0.8889 | 0.00634 | 0.0039 | 140.205
8 | 0.9405 | 0.00676 | 0.0045 | 139.1272
8.5 | 0.9926 | 0.00713 | 0.0051 | 139.2146
9 | 1.0446 | 0.0076 | 0.0056 | 137.4474
9.5 | 1.0966 | 0.00807 | 0.006 | 135.886
11 | 1.2529 | 0.00942 | 0.0069 | 133.0042
11.5 | 1.3044 | 0.00994 | 0.0072 | 131.2274
12 | 1.3555 | 0.01048 | 0.0075 | 129.3416
12.5 | 1.4057 | 0.01111 | 0.0078 | 126.5257
13 | 1.4543 | 0.01192 | 0.0083 | 122.005
13.5 | 1.5011 | 0.01289 | 0.009 | 116.4546
14 | 1.548 | 0.01372 | 0.0096 | 112.828
14.5 | 1.5938 | 0.01457 | 0.0103 | 109.3892
15 | 1.6379 | 0.0155 | 0.0112 | 105.671
15.5 | 1.6801 | 0.01649 | 0.0122 | 101.886
16 | 1.7198 | 0.01756 | 0.0135 | 97.9385
16.5 | 1.7559 | 0.01874 | 0.0152 | 93.698
17 | 1.7876 | 0.02002 | 0.0174 | 89.2907
17.5 | 1.802 | 0.02147 | 0.0221 | 83.9311
18 | 1.8043 | 0.02364 | 0.0267 | 76.324
18.5 | 1.8157 | 0.027 | 0.027 | 67.2481
19 | 1.8285 | 0.03151 | 0.0246 | 58.0292
19.5 | 1.8246 | 0.03785 | 0.0218 | 48.2061
20 | 1.8044 | 0.04675 | 0.0174 | 38.5968

## 131. Re 16M Mach 0.10 (1)
BIGFOIL.COM POLAR EXPORT
PW Rennbrett Strak 2 final Mod_GDES
PW Rennbrett Strak 2 final Mod_GDES |  |  |  | Cl Max: | 0.936 | at alpha= | 10 | deg
JavaFoil+Calcfoil stall+Eppler ext transition |  |  |  | L/D Max: | 112.696 | at alpha= | 7.5 | deg
Re: | 16000000 |  |  | Cd Min: | 0.00571 | at alpha= | 1 | deg
Mach: | 0.1 |  |  | Cl=0 at alpha= | -0.16379 | deg
|  |  |  | @ Cl=0.1, Cd= | 0.0057344
|  |  |  | @ Cl=0.4, Cd= | 0.0058172
|  |  |  | @ Cl=0.6, Cd= | 0.08578
alpha (deg) | Cl | Cd | Cm | Cl/Cd
-12.5 | -0.294 | 0.07417 | 0.007 | -3.971
-12 | -0.316 | 0.06938 | 0.007 | -4.561
-11.5 | -0.34 | 0.06398 | 0.007 | -5.309
-11 | -0.362 | 0.05859 | 0.008 | -6.182
-10.5 | -0.391 | 0.04691 | 0.009 | -8.326
-10 | -0.42 | 0.0368 | 0.009 | -11.404
-9.5 | -0.509 | 0.00854 | 0.012 | -59.633
-9 | -0.529 | 0.0084 | 0.012 | -62.942
-8.5 | -0.545 | 0.00875 | 0.012 | -62.227
-8 | -0.555 | 0.00842 | 0.012 | -65.96
-7.5 | -0.561 | 0.00817 | 0.012 | -68.641
-7 | -0.56 | 0.00792 | 0.012 | -70.784
-6.5 | -0.553 | 0.00763 | 0.012 | -72.473
-6 | -0.539 | 0.00745 | 0.012 | -72.309
-5.5 | -0.517 | 0.00727 | 0.012 | -71.158
-5 | -0.489 | 0.0071 | 0.012 | -68.856
-4.5 | -0.454 | 0.00694 | 0.012 | -65.428
-4 | -0.414 | 0.00678 | 0.012 | -61.034
-3.5 | -0.368 | 0.00665 | 0.012 | -55.362
-3 | -0.319 | 0.00651 | 0.012 | -48.956
-2.5 | -0.266 | 0.00639 | 0.012 | -41.581
-2 | -0.211 | 0.00633 | 0.012 | -33.358
-1.5 | -0.155 | 0.00623 | 0.012 | -24.83
-1 | -0.097 | 0.00621 | 0.012 | -15.684
-0.5 | -0.039 | 0.00588 | 0.012 | -6.694
0 | 0.019 | 0.00582 | 0.012 | 3.245
0.5 | 0.077 | 0.00575 | 0.011 | 13.436
1 | 0.136 | 0.00571 | 0.011 | 23.713
1.5 | 0.194 | 0.00573 | 0.011 | 33.839
2 | 0.252 | 0.00579 | 0.011 | 43.535
2.5 | 0.31 | 0.00582 | 0.011 | 53.266
3 | 0.368 | 0.0059 | 0.011 | 62.354
3.5 | 0.426 | 0.00575 | 0.011 | 74.004
4 | 0.483 | 0.00593 | 0.011 | 81.472
4.5 | 0.54 | 0.00588 | 0.011 | 91.844
5 | 0.596 | 0.00615 | 0.01 | 96.919
5.5 | 0.65 | 0.00663 | 0.01 | 98.111
6 | 0.702 | 0.00672 | 0.01 | 104.461
6.5 | 0.75 | 0.00701 | 0.01 | 107.075
7 | 0.795 | 0.00712 | 0.01 | 111.562
7.5 | 0.834 | 0.0074 | 0.01 | 112.696
8 | 0.868 | 0.00782 | 0.009 | 110.995
8.5 | 0.896 | 0.00803 | 0.009 | 111.614
9 | 0.917 | 0.0085 | 0.009 | 107.951
9.5 | 0.931 | 0.00907 | 0.009 | 102.665
10 | 0.936 | 0.00935 | 0.009 | 100.131
10.5 | 0.932 | 0.01002 | 0.008 | 93.095
11 | 0.917 | 0.01083 | 0.008 | 84.628
11.5 | 0.896 | 0.01186 | 0.008 | 75.531
12 | 0.866 | 0.0135 | 0.008 | 64.183
12.5 | 0.83 | 0.016 | 0.007 | 51.901
13 | 0.788 | 0.02012 | 0.007 | 39.167
13.5 | 0.705 | 0.04525 | 0.006 | 15.591
14 | 0.657 | 0.05976 | 0.005 | 11
14.5 | 0.611 | 0.07454 | 0.005 | 8.194
15 | 0.563 | 0.08578 | 0.004 | 6.565

## 132. Re 16M Mach 0.10 (2)
BIGFOIL.COM POLAR EXPORT
PW Rennbrett Strak 2 final Mod_GDES
PW Rennbrett Strak 2 final Mod_GDES |  |  |  | Cl Max: | 1.466 | at alpha= | 13 | deg
XFOIL ncrit=9 |  |  |  | L/D Max: | 139.672 | at alpha= | 7.5 | deg
Re: | 16000000 |  |  | Cd Min: | 0.04918 | at alpha= | -14 | deg
Mach: | 0.1 |  |  | Cl=0 at alpha= | -0.30423 | deg
|  |  |  | @ Cl=0.1, Cd= | 0.0048393
|  |  |  | @ Cl=0.4, Cd= | 0.0045515
|  |  |  | @ Cl=0.6, Cd= | 0.0047462
alpha (deg) | Cl | Cd | Cm | Cl/Cd
-14 | -1.2758 | 0.04918 | -0.0113 | -25.9414
-13.5 | -1.3826 | 0.02804 | -0.0076 | -49.3081
-13 | -1.3674 | 0.02142 | -0.0051 | -63.8375
-12.5 | -1.3307 | 0.01793 | -0.0032 | -74.2164
-12 | -1.287 | 0.01549 | -0.0017 | -83.0859
-11.5 | -1.2393 | 0.01366 | -0.0004 | -90.7247
-10.5 | -1.1414 | 0.01124 | 0.0026 | -101.548
-10 | -1.0892 | 0.01033 | 0.0036 | -105.4405
-9.5 | -1.0367 | 0.00928 | 0.0045 | -111.7134
-9 | -0.9816 | 0.00886 | 0.005 | -110.7901
-8.5 | -0.926 | 0.00851 | 0.0055 | -108.8132
-8 | -0.8703 | 0.00817 | 0.0059 | -106.5239
-7.5 | -0.8143 | 0.00791 | 0.0062 | -102.9456
-7 | -0.7581 | 0.00765 | 0.0065 | -99.098
-6.5 | -0.7019 | 0.00741 | 0.0068 | -94.7233
-6 | -0.6455 | 0.0072 | 0.0071 | -89.6528
-5.5 | -0.589 | 0.00699 | 0.0073 | -84.2632
-5 | -0.5326 | 0.00674 | 0.0075 | -79.0208
-4 | -0.4193 | 0.00639 | 0.0078 | -65.6182
-3.5 | -0.3632 | 0.00594 | 0.0081 | -61.1448
-2 | -0.193 | 0.0053 | 0.0085 | -36.4151
-1.5 | -0.136 | 0.00522 | 0.0086 | -26.0536
-1 | -0.0791 | 0.00513 | 0.0086 | -15.4191
-0.5 | -0.0222 | 0.00505 | 0.0086 | -4.396
0 | 0.0345 | 0.00492 | 0.0086 | 7.0122
0.5 | 0.0913 | 0.00485 | 0.0085 | 18.8247
1 | 0.148 | 0.00478 | 0.0085 | 30.9623
1.5 | 0.2046 | 0.00476 | 0.0084 | 42.9832
2 | 0.2612 | 0.00469 | 0.0084 | 55.693
2.5 | 0.3176 | 0.00468 | 0.0083 | 67.8632
3 | 0.3735 | 0.00458 | 0.0083 | 81.5502
3.5 | 0.4292 | 0.00452 | 0.0083 | 94.9558
4 | 0.4849 | 0.00459 | 0.0084 | 105.6427
4.5 | 0.5396 | 0.0046 | 0.0087 | 117.3043
5 | 0.5945 | 0.00472 | 0.009 | 125.9534
5.5 | 0.6469 | 0.00497 | 0.0099 | 130.161
6 | 0.7124 | 0.00528 | 0.0077 | 134.9242
6.5 | 0.7778 | 0.00569 | 0.0055 | 136.696
7 | 0.8406 | 0.00605 | 0.0039 | 138.9421
7.5 | 0.8953 | 0.00641 | 0.0041 | 139.6724
8 | 0.9474 | 0.00682 | 0.0049 | 138.915
8.5 | 1.0001 | 0.0072 | 0.0055 | 138.9028
9 | 1.0527 | 0.00768 | 0.0061 | 137.0703
10 | 1.1581 | 0.00861 | 0.0071 | 134.5064
10.5 | 1.2109 | 0.00907 | 0.0075 | 133.5061
11 | 1.2636 | 0.00956 | 0.0078 | 132.1757
11.5 | 1.3158 | 0.01011 | 0.0082 | 130.1484
12 | 1.3675 | 0.0107 | 0.0086 | 127.8037
12.5 | 1.4178 | 0.01146 | 0.0092 | 123.7173
13 | 1.466 | 0.01246 | 0.01 | 117.6565

## 133. Re 16M Mach 0.25 (1)
BIGFOIL.COM POLAR EXPORT
PW Rennbrett Strak 2 final Mod_GDES
PW Rennbrett Strak 2 final Mod_GDES |  |  |  | Cl Max: | 0.899 | at alpha= | 9 | deg
JavaFoil+Calcfoil stall+Eppler ext transition |  |  |  | L/D Max: | 110.343 | at alpha= | 7 | deg
Re: | 16000000 |  |  | Cd Min: | 0.00574 | at alpha= | 1 | deg
Mach: | 0.25 |  |  | Cl=0 at alpha= | -0.16102 | deg
|  |  |  | @ Cl=0.1, Cd= | 0.005753
|  |  |  | @ Cl=0.4, Cd= | 0.09398
|  |  |  | @ Cl=0.6, Cd= | 0.09398
alpha (deg) | Cl | Cd | Cm | Cl/Cd
-11 | -0.062 | 0.06426 | 0.007 | -0.958
-10.5 | -0.059 | 0.06056 | 0.007 | -0.971
-10 | -0.125 | 0.05472 | 0.008 | -2.283
-9.5 | -0.197 | 0.04773 | 0.008 | -4.134
-9 | -0.258 | 0.03824 | 0.009 | -6.739
-8.5 | -0.362 | 0.00861 | 0.012 | -42.026
-8 | -0.411 | 0.00874 | 0.012 | -47.039
-7.5 | -0.451 | 0.00845 | 0.012 | -53.325
-7 | -0.48 | 0.00812 | 0.012 | -59.128
-6.5 | -0.498 | 0.00789 | 0.012 | -63.118
-6 | -0.504 | 0.00762 | 0.012 | -66.151
-5.5 | -0.498 | 0.00743 | 0.012 | -66.973
-5 | -0.481 | 0.00724 | 0.012 | -66.426
-4.5 | -0.453 | 0.00705 | 0.012 | -64.322
-4 | -0.417 | 0.00686 | 0.012 | -60.815
-3.5 | -0.374 | 0.00673 | 0.012 | -55.599
-3 | -0.325 | 0.00658 | 0.012 | -49.459
-2.5 | -0.272 | 0.00645 | 0.012 | -42.186
-2 | -0.216 | 0.00638 | 0.012 | -33.934
-1.5 | -0.159 | 0.00627 | 0.012 | -25.344
-1 | -0.1 | 0.00623 | 0.012 | -16.05
-0.5 | -0.04 | 0.00591 | 0.012 | -6.848
0 | 0.019 | 0.00584 | 0.012 | 3.323
0.5 | 0.079 | 0.00576 | 0.012 | 13.778
1 | 0.139 | 0.00574 | 0.012 | 24.276
1.5 | 0.199 | 0.00574 | 0.012 | 34.666
2 | 0.259 | 0.00583 | 0.011 | 44.422
2.5 | 0.319 | 0.00586 | 0.011 | 54.384
3 | 0.378 | 0.00595 | 0.011 | 63.594
3.5 | 0.437 | 0.0058 | 0.011 | 75.403
4 | 0.496 | 0.00599 | 0.011 | 82.904
4.5 | 0.555 | 0.00599 | 0.011 | 92.579
5 | 0.612 | 0.00623 | 0.011 | 98.298
5.5 | 0.667 | 0.0066 | 0.011 | 101.075
6 | 0.719 | 0.00691 | 0.01 | 104.08
6.5 | 0.767 | 0.00711 | 0.01 | 107.893
7 | 0.809 | 0.00733 | 0.01 | 110.343
7.5 | 0.845 | 0.0077 | 0.01 | 109.674
8 | 0.873 | 0.00817 | 0.01 | 106.861
8.5 | 0.891 | 0.00851 | 0.009 | 104.747
9 | 0.899 | 0.00912 | 0.009 | 98.512
9.5 | 0.893 | 0.00955 | 0.009 | 93.537
10 | 0.871 | 0.01034 | 0.009 | 84.227
10.5 | 0.834 | 0.0114 | 0.009 | 73.221
11 | 0.784 | 0.01315 | 0.008 | 59.572
11.5 | 0.721 | 0.01564 | 0.008 | 46.129
12 | 0.644 | 0.02121 | 0.007 | 30.376
12.5 | 0.557 | 0.03179 | 0.007 | 17.533
13 | 0.469 | 0.0463 | 0.006 | 10.126
13.5 | 0.381 | 0.06329 | 0.005 | 6.02
14 | 0.288 | 0.09398 | 0.004 | 3.06

## 134. Re 16M Mach 0.25 (2)
BIGFOIL.COM POLAR EXPORT
PW Rennbrett Strak 2 final Mod_GDES
PW Rennbrett Strak 2 final Mod_GDES |  |  |  | Cl Max: | 1.6316 | at alpha= | 14.5 | deg
XFOIL ncrit=9 |  |  |  | L/D Max: | 140.498 | at alpha= | 7 | deg
Re: | 16000000 |  |  | Cd Min: | 0.27902 | at alpha= | -20 | deg
Mach: | 0.25 |  |  | Cl=0 at alpha= | -0.31111 | deg
|  |  |  | @ Cl=0.1, Cd= | 0.004853
|  |  |  | @ Cl=0.4, Cd= | 0.0045881
|  |  |  | @ Cl=0.6, Cd= | 0.0047514
alpha (deg) | Cl | Cd | Cm | Cl/Cd
-20 | -0.9647 | 0.27902 | 0.1317 | -3.4575
-19.5 | -0.9459 | 0.27256 | 0.127 | -3.4704
-19 | -0.9262 | 0.2655 | 0.1225 | -3.4885
-18.5 | -0.907 | 0.25819 | 0.1178 | -3.5129
-18 | -0.888 | 0.25074 | 0.1131 | -3.5415
-17.5 | -0.8691 | 0.24321 | 0.1085 | -3.5735
-17 | -0.8503 | 0.23551 | 0.1038 | -3.6105
-16.5 | -0.8317 | 0.22769 | 0.0992 | -3.6528
-16 | -0.8186 | 0.2161 | 0.0937 | -3.7881
-15.5 | -0.8004 | 0.20818 | 0.0891 | -3.8447
-14.5 | -0.7655 | 0.19167 | 0.0798 | -3.9938
-14 | -0.7477 | 0.18431 | 0.0755 | -4.0568
-13.5 | -0.7303 | 0.17667 | 0.0712 | -4.1337
-13 | -0.7134 | 0.16894 | 0.0668 | -4.2228
-12.5 | -0.6976 | 0.16088 | 0.0624 | -4.3362
-12 | -0.6822 | 0.15269 | 0.0581 | -4.4679
-11.5 | -0.667 | 0.14444 | 0.0538 | -4.6178
-11 | -0.6529 | 0.13602 | 0.0495 | -4.8
-10 | -0.6788 | 0.1058 | 0.0355 | -6.4159
-9.5 | -0.6791 | 0.09647 | 0.0304 | -7.0395
-8 | -0.9111 | 0.00995 | 0.0005 | -91.5678
-7.5 | -0.8513 | 0.00922 | 0.0018 | -92.3319
-7 | -0.7914 | 0.00865 | 0.0029 | -91.4913
-6.5 | -0.7316 | 0.00815 | 0.0039 | -89.7669
-6 | -0.6718 | 0.00777 | 0.0047 | -86.4607
-5.5 | -0.612 | 0.00746 | 0.0054 | -82.0375
-5 | -0.5526 | 0.00711 | 0.006 | -77.7215
-4.5 | -0.4933 | 0.00679 | 0.0065 | -72.651
-3 | -0.3169 | 0.00572 | 0.0079 | -55.4021
-2.5 | -0.2579 | 0.00547 | 0.0082 | -47.1481
-1.5 | -0.1398 | 0.00525 | 0.0085 | -26.6286
-1 | -0.0809 | 0.00515 | 0.0086 | -15.7087
-0.5 | -0.0221 | 0.00507 | 0.0087 | -4.359
0 | 0.0364 | 0.00494 | 0.0087 | 7.3684
0.5 | 0.0949 | 0.00486 | 0.0087 | 19.5267
1 | 0.1535 | 0.00478 | 0.0087 | 32.113
1.5 | 0.2119 | 0.00477 | 0.0086 | 44.4235
2 | 0.2703 | 0.00469 | 0.0086 | 57.6333
2.5 | 0.3286 | 0.00468 | 0.0086 | 70.2137
3 | 0.3863 | 0.0046 | 0.0086 | 83.9783
3.5 | 0.444 | 0.00455 | 0.0087 | 97.5824
4 | 0.5016 | 0.00461 | 0.0089 | 108.8069
4.5 | 0.5583 | 0.00462 | 0.0093 | 120.8442
5 | 0.6154 | 0.0048 | 0.0098 | 128.2083
5.5 | 0.6714 | 0.00504 | 0.0106 | 133.2143
6 | 0.7406 | 0.00545 | 0.0084 | 135.8899
6.5 | 0.8086 | 0.00583 | 0.0065 | 138.6964
7 | 0.8739 | 0.00622 | 0.0053 | 140.4984
7.5 | 0.9313 | 0.00669 | 0.0058 | 139.2078
8 | 0.9869 | 0.0071 | 0.0069 | 139
8.5 | 1.0425 | 0.0076 | 0.008 | 137.1711
9 | 1.0985 | 0.00813 | 0.0091 | 135.1169
10 | 1.2111 | 0.00922 | 0.0113 | 131.3557
10.5 | 1.2678 | 0.00981 | 0.0124 | 129.2355
11 | 1.3242 | 0.01052 | 0.0136 | 125.8745
11.5 | 1.3795 | 0.01138 | 0.0149 | 121.2214
12 | 1.4328 | 0.01253 | 0.0165 | 114.3496
12.5 | 1.4822 | 0.01407 | 0.0186 | 105.3447
13 | 1.5296 | 0.01566 | 0.0208 | 97.6756
13.5 | 1.5749 | 0.01726 | 0.0233 | 91.2457
14 | 1.61 | 0.01947 | 0.0266 | 82.6913
14.5 | 1.6316 | 0.02213 | 0.031 | 73.728
15 | 1.6216 | 0.02611 | 0.0357 | 62.1065
15.5 | 1.6092 | 0.03411 | 0.0315 | 47.1768
16 | 1.5761 | 0.04594 | 0.0236 | 34.3078
16.5 | 1.5536 | 0.05703 | 0.0167 | 27.2418
17 | 1.5059 | 0.07157 | 0.0082 | 21.0409
17.5 | 1.4395 | 0.08855 | -0.0009 | 16.2564
18 | 1.3612 | 0.10677 | -0.0096 | 12.7489
18.5 | 1.3043 | 0.12221 | -0.0166 | 10.6726
19 | 1.1891 | 0.15397 | -0.0381 | 7.7229
19.5 | 1.1076 | 0.18309 | -0.0578 | 6.0495

## 135. Re 16M Mach 0.50 (1)
BIGFOIL.COM POLAR EXPORT
PW Rennbrett Strak 2 final Mod_GDES
PW Rennbrett Strak 2 final Mod_GDES |  |  |  | Cl Max: | 1.074 | at alpha= | 20 | deg
JavaFoil+Calcfoil stall+Eppler ext transition |  |  |  | L/D Max: | 101.231 | at alpha= | 5 | deg
Re: | 16000000 |  |  | Cd Min: | 0.00586 | at alpha= | 1 | deg
Mach: | 0.5 |  |  | Cl=0 at alpha= | -0.16418 | deg
|  |  |  | @ Cl=0.1, Cd= | 0.0058851
|  |  |  | @ Cl=0.4, Cd= | 0.0061233
|  |  |  | @ Cl=0.6, Cd= | 0.00635
alpha (deg) | Cl | Cd | Cm | Cl/Cd
-20 | -1.046 | 0.17768 | 0.006 | -5.884
-19.5 | -1.021 | 0.1622 | 0.007 | -6.295
-19 | -0.998 | 0.14675 | 0.007 | -6.8
-18.5 | -0.968 | 0.15418 | 0.007 | -6.281
-18 | -0.945 | 0.13852 | 0.007 | -6.82
-17.5 | -0.922 | 0.12451 | 0.007 | -7.405
-17 | -0.9 | 0.11356 | 0.008 | -7.921
-16.5 | -0.867 | 0.11817 | 0.007 | -7.338
-16 | -0.846 | 0.10447 | 0.008 | -8.102
-15.5 | -0.828 | 0.09128 | 0.008 | -9.069
-15 | -0.792 | 0.09711 | 0.008 | -8.152
-14.5 | -0.78 | 0.07845 | 0.009 | -9.943
-14 | -0.782 | 0.0537 | 0.01 | -14.561
-13.5 | -0.721 | 0.07614 | 0.009 | -9.472
-13 | -0.729 | 0.04786 | 0.01 | -15.226
-12.5 | -0.675 | 0.06384 | 0.009 | -10.574
-12 | -0.645 | 0.06268 | 0.009 | -10.294
-11.5 | -0.705 | 0.01715 | 0.013 | -41.13
-11 | -0.587 | 0.06039 | 0.009 | -9.717
-10.5 | -0.658 | 0.01338 | 0.013 | -49.172
-10 | -0.548 | 0.04399 | 0.01 | -12.459
-9.5 | -0.613 | 0.01061 | 0.014 | -57.744
-9 | -0.496 | 0.03787 | 0.01 | -13.089
-8.5 | -0.55 | 0.00896 | 0.014 | -61.44
-8 | -0.518 | 0.00884 | 0.014 | -58.544
-7.5 | -0.485 | 0.00859 | 0.014 | -56.474
-7 | -0.452 | 0.00833 | 0.014 | -54.291
-6.5 | -0.42 | 0.00848 | 0.014 | -49.454
-6 | -0.387 | 0.00835 | 0.014 | -46.292
-5.5 | -0.354 | 0.00799 | 0.014 | -44.266
-5 | -0.321 | 0.00775 | 0.014 | -41.389
-4.5 | -0.288 | 0.0075 | 0.014 | -38.335
-4 | -0.255 | 0.00736 | 0.014 | -34.615
-3.5 | -0.351 | 0.00711 | 0.014 | -49.432
-3 | -0.341 | 0.00692 | 0.014 | -49.24
-2.5 | -0.295 | 0.00673 | 0.014 | -43.929
-2 | -0.239 | 0.00659 | 0.014 | -36.225
-1.5 | -0.177 | 0.00646 | 0.014 | -27.304
-1 | -0.112 | 0.00638 | 0.013 | -17.472
-0.5 | -0.045 | 0.00616 | 0.013 | -7.338
0 | 0.022 | 0.00599 | 0.013 | 3.622
0.5 | 0.089 | 0.00589 | 0.013 | 15.069
1 | 0.156 | 0.00586 | 0.013 | 26.57
1.5 | 0.222 | 0.00593 | 0.013 | 37.503
2 | 0.289 | 0.00597 | 0.013 | 48.474
2.5 | 0.356 | 0.00603 | 0.013 | 59.05
3 | 0.422 | 0.00617 | 0.013 | 68.426
3.5 | 0.488 | 0.00604 | 0.012 | 80.859
4 | 0.554 | 0.00612 | 0.012 | 90.425
4.5 | 0.618 | 0.00644 | 0.012 | 95.941
5 | 0.68 | 0.00672 | 0.012 | 101.231
5.5 | 0.737 | 0.00736 | 0.012 | 100.011
6 | 0.784 | 0.00785 | 0.012 | 99.947
6.5 | 0.815 | 0.00816 | 0.011 | 99.954
7 | 0.806 | 0.00865 | 0.011 | 93.241
7.5 | 0.506 | 0.00928 | 0.011 | 54.523
8 | 0.534 | 0.01051 | 0.011 | 50.823
8.5 | 0.559 | 0.0122 | 0.01 | 45.807
9 | 0.586 | 0.01338 | 0.01 | 43.847
9.5 | 0.601 | 0.01792 | 0.009 | 33.57
10 | 0.635 | 0.01753 | 0.009 | 36.218
10.5 | 0.657 | 0.02075 | 0.009 | 31.648
11 | 0.681 | 0.0235 | 0.009 | 28.991
11.5 | 0.708 | 0.02568 | 0.008 | 27.556
12 | 0.743 | 0.02436 | 0.008 | 30.51
12.5 | 0.733 | 0.04423 | 0.007 | 16.566
13 | 0.775 | 0.03871 | 0.007 | 20.01
13.5 | 0.76 | 0.0672 | 0.006 | 11.314
14 | 0.8 | 0.06122 | 0.006 | 13.074
14.5 | 0.82 | 0.06994 | 0.006 | 11.724
15 | 0.819 | 0.09786 | 0.005 | 8.372
15.5 | 0.849 | 0.0999 | 0.005 | 8.496
16 | 0.865 | 0.11945 | 0.004 | 7.239
16.5 | 0.897 | 0.1155 | 0.004 | 7.766
17 | 0.916 | 0.13338 | 0.004 | 6.871
17.5 | 0.948 | 0.12977 | 0.004 | 7.308
18 | 0.969 | 0.14751 | 0.003 | 6.571
18.5 | 0.993 | 0.16683 | 0.003 | 5.952
19 | 1.022 | 0.16319 | 0.003 | 6.26
19.5 | 1.045 | 0.1809 | 0.003 | 5.778
20 | 1.074 | 0.17545 | 0.003 | 6.121

## 136. Re 16M Mach 0.50 (2)
BIGFOIL.COM POLAR EXPORT
PW Rennbrett Strak 2 final Mod_GDES
PW Rennbrett Strak 2 final Mod_GDES |  |  |  | Cl Max: | 1.1833 | at alpha= | 8.5 | deg
XFOIL ncrit=9 |  |  |  | L/D Max: | 152.196 | at alpha= | 7.5 | deg
Re: | 16000000 |  |  | Cd Min: | 0.30855 | at alpha= | -20 | deg
Mach: | 0.5 |  |  | Cl=0 at alpha= | -0.33883 | deg
|  |  |  | @ Cl=0.1, Cd= | 0.0049178
|  |  |  | @ Cl=0.4, Cd= | 0.0047253
|  |  |  | @ Cl=0.6, Cd= | 0.004744
alpha (deg) | Cl | Cd | Cm | Cl/Cd
-20 | -1.0719 | 0.30855 | 0.1578 | -3.474
-19.5 | -1.049 | 0.30072 | 0.1522 | -3.4883
-18.5 | -1.0015 | 0.28391 | 0.141 | -3.5275
-18 | -0.9779 | 0.27507 | 0.1355 | -3.5551
-17.5 | -0.9543 | 0.26617 | 0.13 | -3.5853
-17 | -0.9308 | 0.25717 | 0.1245 | -3.6194
-16.5 | -0.9074 | 0.24816 | 0.119 | -3.6565
-16 | -0.8843 | 0.23901 | 0.1135 | -3.6998
-15.5 | -0.862 | 0.22962 | 0.1079 | -3.754
-15 | -0.8399 | 0.21989 | 0.1025 | -3.8196
-14.5 | -0.818 | 0.21034 | 0.0971 | -3.8889
-14 | -0.7958 | 0.2011 | 0.0918 | -3.9572
-13.5 | -0.7741 | 0.19171 | 0.0865 | -4.0379
-13 | -0.7517 | 0.18358 | 0.0816 | -4.0947
-12.5 | -0.7299 | 0.17529 | 0.0767 | -4.164
-12 | -0.7075 | 0.16667 | 0.0719 | -4.2449
-11.5 | -0.6876 | 0.15769 | 0.067 | -4.3605
-11 | -0.6687 | 0.14863 | 0.062 | -4.4991
-10.5 | -0.6542 | 0.14026 | 0.0583 | -4.6642
-10 | -0.6383 | 0.13131 | 0.0535 | -4.861
-9.5 | -0.623 | 0.12238 | 0.0486 | -5.0907
-9 | -0.6084 | 0.1137 | 0.0438 | -5.3509
-8.5 | -0.5967 | 0.10471 | 0.0389 | -5.6986
-8 | -0.5859 | 0.09614 | 0.0341 | -6.0942
-7.5 | -0.5946 | 0.08447 | 0.0273 | -7.0392
-7 | -0.604 | 0.07432 | 0.0214 | -8.127
-6.5 | -0.6181 | 0.06631 | 0.0156 | -9.3214
-6 | -0.6122 | 0.05545 | 0.0061 | -11.0406
-5.5 | -0.5948 | 0.04407 | -0.0006 | -13.4967
-5 | -0.567 | 0.0327 | -0.0038 | -17.3394
-4.5 | -0.5327 | 0.02149 | -0.0033 | -24.7883
-4 | -0.4887 | 0.01248 | -0.0003 | -39.1587
-3.5 | -0.4316 | 0.00741 | 0.0031 | -58.2456
-3 | -0.3636 | 0.00619 | 0.0052 | -58.7399
-2.5 | -0.2943 | 0.00571 | 0.0066 | -51.5412
-2 | -0.2253 | 0.00545 | 0.0075 | -41.3394
-1 | -0.0888 | 0.00524 | 0.0086 | -16.9466
-0.5 | -0.0215 | 0.00514 | 0.0089 | -4.1829
0 | 0.0452 | 0.005 | 0.0091 | 9.04
0.5 | 0.1119 | 0.0049 | 0.0092 | 22.8367
1 | 0.1785 | 0.00483 | 0.0093 | 36.9565
1.5 | 0.2452 | 0.00481 | 0.0094 | 50.9771
2 | 0.3116 | 0.00476 | 0.0096 | 65.4622
2.5 | 0.3782 | 0.00474 | 0.0098 | 79.789
3.5 | 0.5112 | 0.00465 | 0.0107 | 109.9355
4 | 0.5777 | 0.00469 | 0.0115 | 123.177
4.5 | 0.6438 | 0.00485 | 0.0128 | 132.7423
5 | 0.7096 | 0.00509 | 0.0146 | 139.4106
5.5 | 0.7875 | 0.00556 | 0.0141 | 141.6367
6 | 0.8722 | 0.00608 | 0.0129 | 143.4539
6.5 | 0.9532 | 0.00665 | 0.013 | 143.3383
7 | 1.0343 | 0.00722 | 0.014 | 143.2548
7.5 | 1.1506 | 0.00756 | 0.0245 | 152.1958
8 | 1.1674 | 0.01084 | 0.0231 | 107.6937
8.5 | 1.1833 | 0.01765 | 0.0297 | 67.0425
9 | 1.1632 | 0.02539 | 0.034 | 45.8133
9.5 | 1.1302 | 0.03538 | 0.0271 | 31.9446
10 | 1.1045 | 0.04891 | 0.0146 | 22.5823
10.5 | 1.0761 | 0.06225 | 0.0054 | 17.2867
11 | 1.0491 | 0.07448 | -0.0015 | 14.0857
11.5 | 1.0235 | 0.08622 | -0.0076 | 11.8708
12 | 0.9988 | 0.098 | -0.0136 | 10.1918
12.5 | 0.9795 | 0.10924 | -0.019 | 8.9665
13 | 0.9624 | 0.12033 | -0.024 | 7.998
13.5 | 0.9455 | 0.13112 | -0.0281 | 7.211

## 137. Re 18M Mach 0.00 (1)
BIGFOIL.COM POLAR EXPORT
PW Rennbrett Strak 2 final Mod_GDES
PW Rennbrett Strak 2 final Mod_GDES |  |  |  | Cl Max: | 0.945 | at alpha= | 10.5 | deg
JavaFoil+Calcfoil stall+Eppler ext transition |  |  |  | L/D Max: | 114.291 | at alpha= | 8 | deg
Re: | 18000000 |  |  | Cd Min: | 0.00568 | at alpha= | 0.5 | deg
Mach: | 0 |  |  | Cl=0 at alpha= | -0.16379 | deg
|  |  |  | @ Cl=0.1, Cd= | 0.0056959
|  |  |  | @ Cl=0.4, Cd= | 0.0058207
|  |  |  | @ Cl=0.6, Cd= | 0.05983
alpha (deg) | Cl | Cd | Cm | Cl/Cd
-12.5 | -0.335 | 0.07233 | 0.007 | -4.634
-12 | -0.356 | 0.06653 | 0.007 | -5.349
-11.5 | -0.378 | 0.06031 | 0.008 | -6.263
-11 | -0.4 | 0.05331 | 0.008 | -7.495
-10.5 | -0.434 | 0.03583 | 0.009 | -12.115
-10 | -0.517 | 0.00995 | 0.012 | -51.976
-9.5 | -0.538 | 0.00863 | 0.012 | -62.363
-9 | -0.553 | 0.00897 | 0.012 | -61.675
-8.5 | -0.565 | 0.00856 | 0.012 | -65.989
-8 | -0.572 | 0.00828 | 0.012 | -69.032
-7.5 | -0.573 | 0.00799 | 0.012 | -71.733
-7 | -0.57 | 0.00776 | 0.012 | -73.412
-6.5 | -0.559 | 0.00752 | 0.012 | -74.379
-6 | -0.543 | 0.00736 | 0.012 | -73.741
-5.5 | -0.519 | 0.00719 | 0.012 | -72.169
-5 | -0.49 | 0.007 | 0.012 | -69.95
-4.5 | -0.454 | 0.00684 | 0.012 | -66.322
-4 | -0.413 | 0.00667 | 0.012 | -61.904
-3.5 | -0.367 | 0.00654 | 0.012 | -56.109
-3 | -0.317 | 0.00642 | 0.012 | -49.403
-2.5 | -0.265 | 0.00634 | 0.012 | -41.788
-2 | -0.21 | 0.00623 | 0.012 | -33.72
-1.5 | -0.154 | 0.0062 | 0.012 | -24.852
-1 | -0.097 | 0.00613 | 0.012 | -15.807
-0.5 | -0.039 | 0.00587 | 0.012 | -6.677
0 | 0.019 | 0.00577 | 0.011 | 3.257
0.5 | 0.077 | 0.00568 | 0.011 | 13.534
1 | 0.135 | 0.00572 | 0.011 | 23.58
1.5 | 0.193 | 0.00571 | 0.011 | 33.777
2 | 0.251 | 0.00574 | 0.011 | 43.693
2.5 | 0.309 | 0.00577 | 0.011 | 53.45
3 | 0.366 | 0.00585 | 0.011 | 62.548
3.5 | 0.424 | 0.0058 | 0.011 | 72.977
4 | 0.481 | 0.00587 | 0.011 | 81.964
4.5 | 0.537 | 0.00601 | 0.011 | 89.441
5 | 0.593 | 0.00608 | 0.01 | 97.545
5.5 | 0.647 | 0.00663 | 0.01 | 97.583
6 | 0.699 | 0.00676 | 0.01 | 103.375
6.5 | 0.747 | 0.00686 | 0.01 | 108.89
7 | 0.792 | 0.00714 | 0.01 | 110.949
7.5 | 0.832 | 0.0073 | 0.01 | 114.014
8 | 0.867 | 0.00758 | 0.009 | 114.291
8.5 | 0.896 | 0.008 | 0.009 | 112.022
9 | 0.919 | 0.00829 | 0.009 | 110.751
9.5 | 0.935 | 0.00877 | 0.009 | 106.636
10 | 0.944 | 0.00936 | 0.009 | 100.805
10.5 | 0.945 | 0.00969 | 0.008 | 97.507
11 | 0.935 | 0.01034 | 0.008 | 90.341
11.5 | 0.917 | 0.01123 | 0.008 | 81.669
12 | 0.893 | 0.01254 | 0.008 | 71.268
12.5 | 0.864 | 0.01434 | 0.007 | 60.244
13 | 0.827 | 0.01769 | 0.007 | 46.749
13.5 | 0.788 | 0.022 | 0.006 | 35.803
14 | 0.709 | 0.04859 | 0.006 | 14.597
14.5 | 0.663 | 0.06354 | 0.005 | 10.43
15 | 0.615 | 0.07613 | 0.005 | 8.084
15.5 | 0.597 | 0.05983 | 0.005 | 9.975

## 138. Re 18M Mach 0.00 (2)
BIGFOIL.COM POLAR EXPORT
PW Rennbrett Strak 2 final Mod_GDES
PW Rennbrett Strak 2 final Mod_GDES |  |  |  | Cl Max: | 1.8479 | at alpha= | 19.5 | deg
XFOIL ncrit=9 |  |  |  | L/D Max: | 142.336 | at alpha= | 7.5 | deg
Re: | 18000000 |  |  | Cd Min: | 0.04298 | at alpha= | 20 | deg
Mach: | 0 |  |  | Cl=0 at alpha= | -0.30142 | deg
|  |  |  | @ Cl=0.1, Cd= | 0.0048049
|  |  |  | @ Cl=0.4, Cd= | 0.0046196
|  |  |  | @ Cl=0.6, Cd= | 0.0047921
alpha (deg) | Cl | Cd | Cm | Cl/Cd
-2 | -0.1923 | 0.00524 | 0.0086 | -36.6985
-1.5 | -0.1356 | 0.00517 | 0.0086 | -26.2282
-1 | -0.079 | 0.00509 | 0.0086 | -15.5206
-0.5 | -0.0224 | 0.00501 | 0.0086 | -4.4711
0 | 0.034 | 0.0049 | 0.0086 | 6.9388
0.5 | 0.0904 | 0.00481 | 0.0086 | 18.7942
1 | 0.147 | 0.00478 | 0.0085 | 30.7531
1.5 | 0.2033 | 0.00474 | 0.0084 | 42.8903
2 | 0.2597 | 0.00473 | 0.0083 | 54.9049
2.5 | 0.3159 | 0.00471 | 0.0083 | 67.0701
3 | 0.3717 | 0.00464 | 0.0082 | 80.1078
3.5 | 0.4273 | 0.0046 | 0.0082 | 92.8913
4 | 0.4829 | 0.0047 | 0.0082 | 102.7447
4.5 | 0.5379 | 0.00467 | 0.0083 | 115.182
5 | 0.5926 | 0.00477 | 0.0085 | 124.2348
5.5 | 0.6462 | 0.00493 | 0.0089 | 131.0751
6 | 0.7003 | 0.00516 | 0.0093 | 135.7171
6.5 | 0.7671 | 0.00555 | 0.0066 | 138.2162
7 | 0.8303 | 0.0059 | 0.0047 | 140.7288
7.5 | 0.8896 | 0.00625 | 0.0037 | 142.336
8 | 0.9412 | 0.00664 | 0.0044 | 141.747
8.5 | 0.9932 | 0.007 | 0.005 | 141.8857
9 | 1.0452 | 0.00747 | 0.0055 | 139.9197
9.5 | 1.0973 | 0.00789 | 0.006 | 139.0748
10 | 1.1495 | 0.0083 | 0.0063 | 138.494
10.5 | 1.2018 | 0.00874 | 0.0066 | 137.5057
11 | 1.2539 | 0.0092 | 0.0068 | 136.2935
11.5 | 1.3055 | 0.0097 | 0.0071 | 134.5876
12 | 1.3568 | 0.01024 | 0.0074 | 132.5
12.5 | 1.4069 | 0.01089 | 0.0077 | 129.1919
14.5 | 1.5972 | 0.01414 | 0.01 | 112.9562
15 | 1.6419 | 0.01502 | 0.0108 | 109.3142
15.5 | 1.6849 | 0.01598 | 0.0118 | 105.438
16 | 1.7257 | 0.01699 | 0.013 | 101.5715
16.5 | 1.7632 | 0.01812 | 0.0145 | 97.3068
17 | 1.7965 | 0.01936 | 0.0165 | 92.7944
17.5 | 1.8221 | 0.02077 | 0.0194 | 87.7275
18 | 1.8206 | 0.02259 | 0.0257 | 80.5932
18.5 | 1.8288 | 0.02544 | 0.0276 | 71.8868
19 | 1.8471 | 0.02956 | 0.025 | 62.4865
19.5 | 1.8479 | 0.03512 | 0.0228 | 52.6167
20 | 1.8339 | 0.04298 | 0.0191 | 42.6687

## 139. Re 18M Mach 0.10 (1)
BIGFOIL.COM POLAR EXPORT
PW Rennbrett Strak 2 final Mod_GDES
PW Rennbrett Strak 2 final Mod_GDES |  |  |  | Cl Max: | 0.937 | at alpha= | 10 | deg
JavaFoil+Calcfoil stall+Eppler ext transition |  |  |  | L/D Max: | 113.184 | at alpha= | 8 | deg
Re: | 18000000 |  |  | Cd Min: | 0.0057 | at alpha= | 0.5 | deg
Mach: | 0.1 |  |  | Cl=0 at alpha= | -0.16379 | deg
|  |  |  | @ Cl=0.1, Cd= | 0.0057078
|  |  |  | @ Cl=0.4, Cd= | 0.0058269
|  |  |  | @ Cl=0.6, Cd= | 0.08337
alpha (deg) | Cl | Cd | Cm | Cl/Cd
-12.5 | -0.295 | 0.07381 | 0.007 | -3.992
-12 | -0.317 | 0.0682 | 0.007 | -4.65
-11.5 | -0.34 | 0.0627 | 0.007 | -5.43
-11 | -0.364 | 0.0566 | 0.008 | -6.426
-10.5 | -0.392 | 0.04512 | 0.009 | -8.696
-10 | -0.432 | 0.02817 | 0.01 | -15.331
-9.5 | -0.51 | 0.00885 | 0.012 | -57.584
-9 | -0.529 | 0.00904 | 0.012 | -58.528
-8.5 | -0.545 | 0.00858 | 0.012 | -63.444
-8 | -0.555 | 0.00835 | 0.012 | -66.509
-7.5 | -0.561 | 0.00805 | 0.012 | -69.717
-7 | -0.56 | 0.00781 | 0.012 | -71.788
-6.5 | -0.553 | 0.00755 | 0.012 | -73.277
-6 | -0.539 | 0.00739 | 0.012 | -72.895
-5.5 | -0.517 | 0.00721 | 0.012 | -71.701
-5 | -0.489 | 0.00701 | 0.012 | -69.773
-4.5 | -0.454 | 0.00685 | 0.012 | -66.26
-4 | -0.414 | 0.00669 | 0.012 | -61.833
-3.5 | -0.368 | 0.00655 | 0.012 | -56.222
-3 | -0.319 | 0.00642 | 0.012 | -49.605
-2.5 | -0.266 | 0.00634 | 0.012 | -41.95
-2 | -0.211 | 0.00624 | 0.012 | -33.807
-1.5 | -0.155 | 0.0062 | 0.012 | -24.969
-1 | -0.097 | 0.00613 | 0.012 | -15.883
-0.5 | -0.039 | 0.00587 | 0.012 | -6.713
0 | 0.019 | 0.00577 | 0.012 | 3.274
0.5 | 0.077 | 0.0057 | 0.011 | 13.553
1 | 0.136 | 0.00572 | 0.011 | 23.708
1.5 | 0.194 | 0.00573 | 0.011 | 33.841
2 | 0.252 | 0.00573 | 0.011 | 43.937
2.5 | 0.31 | 0.00577 | 0.011 | 53.745
3 | 0.368 | 0.00586 | 0.011 | 62.842
3.5 | 0.426 | 0.0058 | 0.011 | 73.375
4 | 0.483 | 0.00592 | 0.011 | 81.661
4.5 | 0.54 | 0.00606 | 0.011 | 89.081
5 | 0.596 | 0.00609 | 0.01 | 97.919
5.5 | 0.65 | 0.00669 | 0.01 | 97.15
6 | 0.702 | 0.00681 | 0.01 | 103.017
6.5 | 0.75 | 0.00687 | 0.01 | 109.179
7 | 0.795 | 0.00721 | 0.01 | 110.263
7.5 | 0.834 | 0.00738 | 0.01 | 113.092
8 | 0.868 | 0.00767 | 0.009 | 113.184
8.5 | 0.896 | 0.00803 | 0.009 | 111.665
9 | 0.917 | 0.00833 | 0.009 | 110.087
9.5 | 0.931 | 0.00889 | 0.009 | 104.777
10 | 0.937 | 0.00918 | 0.009 | 101.997
10.5 | 0.934 | 0.00962 | 0.008 | 97.07
11 | 0.919 | 0.01062 | 0.008 | 86.533
11.5 | 0.897 | 0.01156 | 0.008 | 77.598
12 | 0.868 | 0.01301 | 0.008 | 66.758
12.5 | 0.832 | 0.01551 | 0.007 | 53.62
13 | 0.79 | 0.01946 | 0.007 | 40.564
13.5 | 0.71 | 0.04214 | 0.006 | 16.855
14 | 0.661 | 0.05666 | 0.005 | 11.665
14.5 | 0.614 | 0.07149 | 0.005 | 8.583
15 | 0.565 | 0.08337 | 0.004 | 6.776

## 140. Re 18M Mach 0.10 (2)
BIGFOIL.COM POLAR EXPORT
PW Rennbrett Strak 2 final Mod_GDES
PW Rennbrett Strak 2 final Mod_GDES |  |  |  | Cl Max: | 1.8229 | at alpha= | 18.5 | deg
XFOIL ncrit=9 |  |  |  | L/D Max: | 142.238 | at alpha= | 7.5 | deg
Re: | 18000000 |  |  | Cd Min: | 0.05869 | at alpha= | 20 | deg
Mach: | 0.1 |  |  | Cl=0 at alpha= | -0.30247 | deg
|  |  |  | @ Cl=0.1, Cd= | 0.0048045
|  |  |  | @ Cl=0.4, Cd= | 0.0046539
|  |  |  | @ Cl=0.6, Cd= | 0.004791
alpha (deg) | Cl | Cd | Cm | Cl/Cd
-1.5 | -0.1363 | 0.00517 | 0.0086 | -26.3636
-1 | -0.0793 | 0.00509 | 0.0086 | -15.5796
-0.5 | -0.0224 | 0.00502 | 0.0086 | -4.4622
0 | 0.0343 | 0.0049 | 0.0086 | 7
0.5 | 0.0911 | 0.00481 | 0.0086 | 18.9397
1.5 | 0.2046 | 0.00474 | 0.0084 | 43.1646
2 | 0.2614 | 0.00473 | 0.0084 | 55.2643
2.5 | 0.3179 | 0.00471 | 0.0083 | 67.4947
3 | 0.374 | 0.00464 | 0.0083 | 80.6034
4 | 0.4859 | 0.0047 | 0.0082 | 103.383
4.5 | 0.5413 | 0.00468 | 0.0084 | 115.6624
5 | 0.5963 | 0.00478 | 0.0086 | 124.749
5.5 | 0.6503 | 0.00494 | 0.0091 | 131.6397
6 | 0.7055 | 0.00519 | 0.0094 | 135.9345
6.5 | 0.7727 | 0.00558 | 0.0067 | 138.4767
7 | 0.8364 | 0.00593 | 0.0049 | 141.0455
7.5 | 0.8961 | 0.0063 | 0.004 | 142.2381
8 | 0.9481 | 0.00669 | 0.0048 | 141.719
8.5 | 1.0008 | 0.00707 | 0.0054 | 141.5559
9 | 1.0533 | 0.00754 | 0.006 | 139.695
9.5 | 1.1061 | 0.00797 | 0.0065 | 138.7829
10 | 1.1589 | 0.0084 | 0.007 | 137.9643
10.5 | 1.2118 | 0.00885 | 0.0074 | 136.9266
11 | 1.2646 | 0.00933 | 0.0078 | 135.5413
11.5 | 1.317 | 0.00987 | 0.0081 | 133.4347
12 | 1.3687 | 0.01047 | 0.0086 | 130.7259
12.5 | 1.4191 | 0.01124 | 0.0091 | 126.2544
13 | 1.4681 | 0.01214 | 0.0098 | 120.9308
13.5 | 1.5171 | 0.01293 | 0.0105 | 117.3318
14 | 1.5647 | 0.01381 | 0.0113 | 113.302
14.5 | 1.6111 | 0.01471 | 0.0123 | 109.5241
15 | 1.6556 | 0.01571 | 0.0134 | 105.3851
15.5 | 1.6978 | 0.01679 | 0.0147 | 101.1197
16 | 1.7369 | 0.01798 | 0.0164 | 96.6018
16.5 | 1.7717 | 0.01929 | 0.0185 | 91.8455
17 | 1.7994 | 0.02079 | 0.0214 | 86.5512
17.5 | 1.7984 | 0.02265 | 0.0279 | 79.3996
18 | 1.8102 | 0.02582 | 0.0288 | 70.1084
18.5 | 1.8229 | 0.03033 | 0.0268 | 60.1022
19 | 1.8143 | 0.03739 | 0.0236 | 48.5237
19.5 | 1.7975 | 0.04593 | 0.0193 | 39.1356
20 | 1.7535 | 0.05869 | 0.0126 | 29.8773

## 141. Re 18M Mach 0.25 (1)
BIGFOIL.COM POLAR EXPORT
PW Rennbrett Strak 2 final Mod_GDES
PW Rennbrett Strak 2 final Mod_GDES |  |  |  | Cl Max: | 0.899 | at alpha= | 9 | deg
JavaFoil+Calcfoil stall+Eppler ext transition |  |  |  | L/D Max: | 111.045 | at alpha= | 7.5 | deg
Re: | 18000000 |  |  | Cd Min: | 0.00575 | at alpha= | 0.5 | deg
Mach: | 0.25 |  |  | Cl=0 at alpha= | -0.16102 | deg
|  |  |  | @ Cl=0.1, Cd= | 0.00575
|  |  |  | @ Cl=0.4, Cd= | 0.09261
|  |  |  | @ Cl=0.6, Cd= | 0.09261
alpha (deg) | Cl | Cd | Cm | Cl/Cd
-11 | -0.062 | 0.06353 | 0.007 | -0.97
-10.5 | -0.059 | 0.05985 | 0.007 | -0.984
-10 | -0.125 | 0.05431 | 0.008 | -2.302
-9.5 | -0.199 | 0.0449 | 0.009 | -4.428
-9 | -0.268 | 0.02677 | 0.01 | -10.022
-8.5 | -0.362 | 0.00838 | 0.012 | -43.169
-8 | -0.411 | 0.00866 | 0.012 | -47.454
-7.5 | -0.451 | 0.00831 | 0.012 | -54.271
-7 | -0.48 | 0.00806 | 0.012 | -59.576
-6.5 | -0.498 | 0.00776 | 0.012 | -64.147
-6 | -0.504 | 0.00754 | 0.012 | -66.849
-5.5 | -0.498 | 0.00735 | 0.012 | -67.753
-5 | -0.481 | 0.00713 | 0.012 | -67.419
-4.5 | -0.453 | 0.00698 | 0.012 | -64.959
-4 | -0.417 | 0.00679 | 0.012 | -61.472
-3.5 | -0.374 | 0.00663 | 0.012 | -56.478
-3 | -0.325 | 0.00651 | 0.012 | -50.003
-2.5 | -0.272 | 0.00639 | 0.012 | -42.571
-2 | -0.216 | 0.00628 | 0.012 | -34.454
-1.5 | -0.159 | 0.00622 | 0.012 | -25.534
-1 | -0.1 | 0.00616 | 0.012 | -16.23
-0.5 | -0.04 | 0.00591 | 0.012 | -6.846
0 | 0.019 | 0.00578 | 0.012 | 3.358
0.5 | 0.079 | 0.00575 | 0.012 | 13.809
1 | 0.139 | 0.00575 | 0.012 | 24.22
1.5 | 0.199 | 0.00576 | 0.012 | 34.554
2 | 0.259 | 0.00578 | 0.011 | 44.783
2.5 | 0.319 | 0.00581 | 0.011 | 54.793
3 | 0.378 | 0.00589 | 0.011 | 64.156
3.5 | 0.437 | 0.00589 | 0.011 | 74.197
4 | 0.496 | 0.00597 | 0.011 | 83.177
4.5 | 0.555 | 0.00614 | 0.011 | 90.396
5 | 0.612 | 0.00616 | 0.011 | 99.355
5.5 | 0.667 | 0.00679 | 0.011 | 98.274
6 | 0.719 | 0.00695 | 0.01 | 103.431
6.5 | 0.767 | 0.00707 | 0.01 | 108.48
7 | 0.809 | 0.00741 | 0.01 | 109.245
7.5 | 0.845 | 0.00761 | 0.01 | 111.045
8 | 0.873 | 0.008 | 0.01 | 109.061
8.5 | 0.891 | 0.00849 | 0.009 | 104.954
9 | 0.899 | 0.00894 | 0.009 | 100.509
9.5 | 0.894 | 0.00933 | 0.009 | 95.789
10 | 0.873 | 0.01019 | 0.009 | 85.615
10.5 | 0.836 | 0.01114 | 0.009 | 75.045
11 | 0.785 | 0.01278 | 0.008 | 61.467
11.5 | 0.723 | 0.01521 | 0.008 | 47.519
12 | 0.646 | 0.02038 | 0.007 | 31.704
12.5 | 0.525 | 0.05557 | 0.006 | 9.452
13 | 0.472 | 0.04293 | 0.006 | 11.002
13.5 | 0.383 | 0.05998 | 0.006 | 6.389
14 | 0.288 | 0.09261 | 0.004 | 3.11

## 142. Re 18M Mach 0.25 (2)
BIGFOIL.COM POLAR EXPORT
PW Rennbrett Strak 2 final Mod_GDES
PW Rennbrett Strak 2 final Mod_GDES |  |  |  | Cl Max: | 1.6488 | at alpha= | 14.5 | deg
XFOIL ncrit=9 |  |  |  | L/D Max: | 142.874 | at alpha= | 7 | deg
Re: | 18000000 |  |  | Cd Min: | 0.17175 | at alpha= | 19.5 | deg
Mach: | 0.25 |  |  | Cl=0 at alpha= | -0.30887 | deg
|  |  |  | @ Cl=0.1, Cd= | 0.0048156
|  |  |  | @ Cl=0.4, Cd= | 0.0046355
|  |  |  | @ Cl=0.6, Cd= | 0.0047977
alpha (deg) | Cl | Cd | Cm | Cl/Cd
-8.5 | -0.9464 | 0.01705 | -0.0025 | -55.5073
-8 | -0.9134 | 0.00943 | 0.0007 | -96.8611
-7.5 | -0.8533 | 0.00877 | 0.002 | -97.2976
-7 | -0.7931 | 0.00826 | 0.0031 | -96.0169
-6.5 | -0.7331 | 0.0078 | 0.0041 | -93.9872
-6 | -0.6731 | 0.00744 | 0.0049 | -90.4704
-5.5 | -0.6132 | 0.00716 | 0.0055 | -85.6425
-5 | -0.5537 | 0.00684 | 0.0061 | -80.9503
-4.5 | -0.4944 | 0.00653 | 0.0067 | -75.7121
-4 | -0.4352 | 0.00623 | 0.0071 | -69.8555
-3.5 | -0.3763 | 0.00588 | 0.0076 | -63.9966
-3 | -0.3174 | 0.00559 | 0.008 | -56.78
-2 | -0.1993 | 0.00525 | 0.0085 | -37.9619
-1.5 | -0.1401 | 0.00519 | 0.0086 | -26.9942
-1 | -0.0812 | 0.00509 | 0.0086 | -15.9528
-0.5 | -0.0224 | 0.00503 | 0.0087 | -4.4533
0 | 0.0362 | 0.00491 | 0.0087 | 7.3727
0.5 | 0.0948 | 0.00482 | 0.0087 | 19.668
1 | 0.1534 | 0.00477 | 0.0087 | 32.1593
1.5 | 0.2119 | 0.00474 | 0.0086 | 44.7046
2 | 0.2704 | 0.00473 | 0.0086 | 57.167
2.5 | 0.3288 | 0.00472 | 0.0086 | 69.661
3 | 0.3869 | 0.00464 | 0.0086 | 83.3836
3.5 | 0.4447 | 0.00462 | 0.0086 | 96.2554
4.5 | 0.56 | 0.0047 | 0.009 | 119.1489
5 | 0.6173 | 0.00484 | 0.0094 | 127.5413
5.5 | 0.6726 | 0.005 | 0.0103 | 134.52
6 | 0.7341 | 0.00534 | 0.0099 | 137.4719
6.5 | 0.8036 | 0.00571 | 0.0076 | 140.7356
7 | 0.8701 | 0.00609 | 0.0062 | 142.8736
7.5 | 0.9322 | 0.00657 | 0.0057 | 141.8874
8 | 0.9877 | 0.00696 | 0.0068 | 141.9109
8.5 | 1.0434 | 0.00745 | 0.0079 | 140.0537
9 | 1.0993 | 0.00795 | 0.009 | 138.2767
9.5 | 1.1557 | 0.00845 | 0.0101 | 136.7692
10 | 1.2123 | 0.00898 | 0.0112 | 135
10.5 | 1.2691 | 0.00956 | 0.0123 | 132.751
11 | 1.3256 | 0.01026 | 0.0135 | 129.2008
11.5 | 1.3812 | 0.01111 | 0.0148 | 124.3204
12 | 1.4343 | 0.0123 | 0.0165 | 116.6098
12.5 | 1.4851 | 0.01369 | 0.0184 | 108.4806
13 | 1.5353 | 0.01501 | 0.0204 | 102.2851
13.5 | 1.5825 | 0.01651 | 0.0228 | 95.851
14 | 1.6214 | 0.01852 | 0.0259 | 87.5486
14.5 | 1.6488 | 0.02098 | 0.0299 | 78.5891
15 | 1.6411 | 0.02419 | 0.0366 | 67.8421
15.5 | 1.6343 | 0.03144 | 0.0331 | 51.9816
16 | 1.6053 | 0.04226 | 0.0263 | 37.9863
16.5 | 1.5842 | 0.053 | 0.0195 | 29.8906
17 | 1.5421 | 0.06669 | 0.0113 | 23.1234
17.5 | 1.4804 | 0.08304 | 0.0022 | 17.8276
18 | 1.4083 | 0.10079 | -0.0069 | 13.9726
18.5 | 1.3677 | 0.11224 | -0.0104 | 12.1855
19 | 1.245 | 0.14228 | -0.0296 | 8.7504
19.5 | 1.1532 | 0.17175 | -0.05 | 6.7144

## 143. Re 18M Mach 0.50 (1)
BIGFOIL.COM POLAR EXPORT
PW Rennbrett Strak 2 final Mod_GDES
PW Rennbrett Strak 2 final Mod_GDES |  |  |  | Cl Max: | 1.074 | at alpha= | 20 | deg
JavaFoil+Calcfoil stall+Eppler ext transition |  |  |  | L/D Max: | 101.926 | at alpha= | 6 | deg
Re: | 18000000 |  |  | Cd Min: | 0.00589 | at alpha= | 1 | deg
Mach: | 0.5 |  |  | Cl=0 at alpha= | -0.16418 | deg
|  |  |  | @ Cl=0.1, Cd= | 0.0059067
|  |  |  | @ Cl=0.4, Cd= | 0.0060833
|  |  |  | @ Cl=0.6, Cd= | 0.0063678
alpha (deg) | Cl | Cd | Cm | Cl/Cd
-20 | -1.045 | 0.18328 | 0.006 | -5.703
-19.5 | -1.021 | 0.16509 | 0.007 | -6.185
-19 | -0.998 | 0.14987 | 0.007 | -6.658
-18.5 | -0.968 | 0.15953 | 0.007 | -6.071
-18 | -0.944 | 0.14333 | 0.007 | -6.587
-17.5 | -0.921 | 0.12909 | 0.007 | -7.135
-17 | -0.898 | 0.11793 | 0.007 | -7.613
-16.5 | -0.866 | 0.12359 | 0.007 | -7.01
-16 | -0.844 | 0.10974 | 0.007 | -7.69
-15.5 | -0.822 | 0.09856 | 0.008 | -8.341
-15 | -0.789 | 0.10383 | 0.007 | -7.597
-14.5 | -0.769 | 0.09026 | 0.008 | -8.515
-14 | -0.752 | 0.07643 | 0.009 | -9.841
-13.5 | -0.722 | 0.07539 | 0.009 | -9.578
-13 | -0.733 | 0.04497 | 0.011 | -16.311
-12.5 | -0.678 | 0.06129 | 0.009 | -11.065
-12 | -0.649 | 0.05963 | 0.009 | -10.886
-11.5 | -0.726 | 0.01325 | 0.013 | -54.776
-11 | -0.59 | 0.05814 | 0.009 | -10.142
-10.5 | -0.673 | 0.01151 | 0.013 | -58.415
-10 | -0.556 | 0.03888 | 0.011 | -14.299
-9.5 | -0.614 | 0.01038 | 0.014 | -59.192
-9 | -0.516 | 0.02653 | 0.012 | -19.462
-8.5 | -0.55 | 0.00881 | 0.014 | -62.496
-8 | -0.518 | 0.00864 | 0.014 | -59.953
-7.5 | -0.485 | 0.00844 | 0.014 | -57.459
-7 | -0.452 | 0.00818 | 0.014 | -55.284
-6.5 | -0.42 | 0.00839 | 0.014 | -50.034
-6 | -0.387 | 0.00827 | 0.014 | -46.761
-5.5 | -0.354 | 0.0079 | 0.014 | -44.796
-5 | -0.321 | 0.00765 | 0.014 | -41.949
-4.5 | -0.288 | 0.00743 | 0.014 | -38.697
-4 | -0.255 | 0.00722 | 0.014 | -35.239
-3.5 | -0.351 | 0.00703 | 0.014 | -50.004
-3 | -0.341 | 0.00683 | 0.014 | -49.907
-2.5 | -0.295 | 0.00667 | 0.014 | -44.275
-2 | -0.239 | 0.0065 | 0.014 | -36.73
-1.5 | -0.177 | 0.00642 | 0.014 | -27.49
-1 | -0.112 | 0.00631 | 0.013 | -17.684
-0.5 | -0.045 | 0.00608 | 0.013 | -7.437
0 | 0.022 | 0.0059 | 0.013 | 3.677
0.5 | 0.089 | 0.00591 | 0.013 | 15.013
1 | 0.156 | 0.00589 | 0.013 | 26.417
1.5 | 0.222 | 0.00594 | 0.013 | 37.486
2 | 0.289 | 0.00592 | 0.013 | 48.878
2.5 | 0.356 | 0.00603 | 0.013 | 59.003
3 | 0.422 | 0.00611 | 0.013 | 69.131
3.5 | 0.488 | 0.0062 | 0.012 | 78.734
4 | 0.554 | 0.00626 | 0.012 | 88.389
4.5 | 0.618 | 0.00641 | 0.012 | 96.363
5 | 0.68 | 0.00677 | 0.012 | 100.518
5.5 | 0.737 | 0.0074 | 0.012 | 99.531
6 | 0.784 | 0.00769 | 0.012 | 101.926
6.5 | 0.815 | 0.00821 | 0.011 | 99.276
7 | 0.807 | 0.0088 | 0.011 | 91.672
7.5 | 0.507 | 0.00921 | 0.011 | 55.019
8 | 0.535 | 0.01029 | 0.011 | 52.051
8.5 | 0.56 | 0.01181 | 0.01 | 47.473
9 | 0.587 | 0.01303 | 0.01 | 45.103
9.5 | 0.605 | 0.01687 | 0.01 | 35.832
10 | 0.638 | 0.01672 | 0.009 | 38.132
10.5 | 0.659 | 0.01988 | 0.009 | 33.165
11 | 0.685 | 0.02211 | 0.009 | 30.97
11.5 | 0.712 | 0.02385 | 0.008 | 29.862
12 | 0.747 | 0.02297 | 0.008 | 32.507
12.5 | 0.738 | 0.04107 | 0.007 | 17.969
13 | 0.766 | 0.04338 | 0.007 | 17.651
13.5 | 0.749 | 0.0761 | 0.006 | 9.843
14 | 0.773 | 0.08266 | 0.005 | 9.356
14.5 | 0.802 | 0.08517 | 0.005 | 9.414
15 | 0.814 | 0.10516 | 0.005 | 7.744
15.5 | 0.844 | 0.10605 | 0.004 | 7.963
16 | 0.863 | 0.12446 | 0.004 | 6.937
16.5 | 0.895 | 0.12077 | 0.004 | 7.408
17 | 0.916 | 0.13863 | 0.004 | 6.605
17.5 | 0.948 | 0.13264 | 0.004 | 7.146
18 | 0.969 | 0.15049 | 0.003 | 6.441
18.5 | 0.993 | 0.17095 | 0.003 | 5.807
19 | 1.021 | 0.1663 | 0.003 | 6.142
19.5 | 1.045 | 0.18477 | 0.003 | 5.658
20 | 1.074 | 0.17803 | 0.003 | 6.035

## 144. Re 18M Mach 0.50 (2)
BIGFOIL.COM POLAR EXPORT
PW Rennbrett Strak 2 final Mod_GDES
PW Rennbrett Strak 2 final Mod_GDES |  |  |  | Cl Max: | 1.1866 | at alpha= | 8.5 | deg
XFOIL ncrit=9 |  |  |  | L/D Max: | 146.241 | at alpha= | 7 | deg
Re: | 18000000 |  |  | Cd Min: | 0.30854 | at alpha= | -20 | deg
Mach: | 0.5 |  |  | Cl=0 at alpha= | -0.33632 | deg
|  |  |  | @ Cl=0.1, Cd= | 0.0048975
|  |  |  | @ Cl=0.4, Cd= | 0.0047472
|  |  |  | @ Cl=0.6, Cd= | 0.0048152
alpha (deg) | Cl | Cd | Cm | Cl/Cd
-20 | -1.0723 | 0.30854 | 0.1579 | -3.4754
-18.5 | -1.002 | 0.28409 | 0.1412 | -3.5271
-18 | -0.9784 | 0.27525 | 0.1356 | -3.5546
-17.5 | -0.9548 | 0.26635 | 0.1301 | -3.5848
-17 | -0.9312 | 0.25735 | 0.1246 | -3.6184
-16.5 | -0.9078 | 0.24834 | 0.1192 | -3.6555
-16 | -0.8846 | 0.23921 | 0.1137 | -3.698
-15.5 | -0.8625 | 0.22964 | 0.1081 | -3.7559
-15 | -0.8409 | 0.21942 | 0.1025 | -3.8324
-14.5 | -0.8188 | 0.21007 | 0.0971 | -3.8977
-14 | -0.7964 | 0.20103 | 0.0919 | -3.9616
-13.5 | -0.7748 | 0.19152 | 0.0866 | -4.0455
-13 | -0.7524 | 0.18336 | 0.0817 | -4.1034
-12.5 | -0.7307 | 0.17504 | 0.0767 | -4.1745
-12 | -0.7094 | 0.16643 | 0.0718 | -4.2625
-11 | -0.6727 | 0.14933 | 0.0633 | -4.5048
-10.5 | -0.655 | 0.14048 | 0.0585 | -4.6626
-10 | -0.6383 | 0.13142 | 0.0535 | -4.8569
-9.5 | -0.6229 | 0.12249 | 0.0486 | -5.0853
-9 | -0.6082 | 0.1138 | 0.0438 | -5.3445
-8.5 | -0.5965 | 0.10483 | 0.0389 | -5.6902
-8 | -0.5855 | 0.09626 | 0.0341 | -6.0825
-7.5 | -0.6061 | 0.08221 | 0.026 | -7.3726
-7 | -0.6109 | 0.07331 | 0.0207 | -8.3331
-6.5 | -0.6239 | 0.06519 | 0.0144 | -9.5705
-6 | -0.6164 | 0.0544 | 0.0053 | -11.3309
-5.5 | -0.5978 | 0.04313 | -0.0011 | -13.8604
-5 | -0.5694 | 0.0319 | -0.004 | -17.8495
-4.5 | -0.5344 | 0.02095 | -0.0033 | -25.5084
-4 | -0.4904 | 0.01202 | -0.0002 | -40.7987
-3.5 | -0.4324 | 0.00727 | 0.0032 | -59.4773
-3 | -0.3639 | 0.00618 | 0.0052 | -58.8835
-2.5 | -0.2946 | 0.00569 | 0.0066 | -51.775
-2 | -0.2258 | 0.00539 | 0.0076 | -41.8924
-1.5 | -0.1572 | 0.00528 | 0.0082 | -29.7727
-1 | -0.0892 | 0.00518 | 0.0086 | -17.2201
-0.5 | -0.0219 | 0.0051 | 0.0089 | -4.2941
0 | 0.045 | 0.00498 | 0.0091 | 9.0361
0.5 | 0.1117 | 0.00488 | 0.0093 | 22.8893
1 | 0.1784 | 0.0048 | 0.0094 | 37.1667
1.5 | 0.2451 | 0.0048 | 0.0095 | 51.0625
2 | 0.3119 | 0.00475 | 0.0096 | 65.6632
2.5 | 0.3788 | 0.00476 | 0.0098 | 79.5798
3 | 0.4453 | 0.00472 | 0.0101 | 94.3432
3.5 | 0.5122 | 0.00473 | 0.0106 | 108.2875
4.5 | 0.6461 | 0.00486 | 0.0124 | 132.9424
5 | 0.7136 | 0.00512 | 0.0137 | 139.375
5.5 | 0.782 | 0.00546 | 0.0153 | 143.2234
6 | 0.8667 | 0.00595 | 0.014 | 145.6639
6.5 | 0.9493 | 0.00651 | 0.0138 | 145.8218
7 | 1.031 | 0.00705 | 0.0147 | 146.2411
7.5 | 1.1095 | 0.00785 | 0.0172 | 141.3376
8 | 1.1695 | 0.0106 | 0.023 | 110.3302
8.5 | 1.1866 | 0.01737 | 0.0296 | 68.3132
9 | 1.168 | 0.02522 | 0.0338 | 46.3125
9.5 | 1.1345 | 0.03499 | 0.0274 | 32.4235
10 | 1.1088 | 0.0485 | 0.0148 | 22.8619
10.5 | 1.0806 | 0.06186 | 0.0055 | 17.4685
11 | 1.0537 | 0.07411 | -0.0014 | 14.2181
11.5 | 1.0283 | 0.08584 | -0.0075 | 11.9793
12 | 1.0037 | 0.09761 | -0.0135 | 10.2828
12.5 | 0.9846 | 0.10885 | -0.019 | 9.0455
13 | 0.9678 | 0.11997 | -0.0241 | 8.067
13.5 | 0.9505 | 0.13096 | -0.0285 | 7.2579

## 145. Re 20M Mach 0.00 (1)
BIGFOIL.COM POLAR EXPORT
PW Rennbrett Strak 2 final Mod_GDES
PW Rennbrett Strak 2 final Mod_GDES |  |  |  | Cl Max: | 0.945 | at alpha= | 10.5 | deg
JavaFoil+Calcfoil stall+Eppler ext transition |  |  |  | L/D Max: | 114.025 | at alpha= | 8.5 | deg
Re: | 20000000 |  |  | Cd Min: | 0.00569 | at alpha= | 2 | deg
Mach: | 0 |  |  | Cl=0 at alpha= | -0.16379 | deg
|  |  |  | @ Cl=0.1, Cd= | 0.0057
|  |  |  | @ Cl=0.4, Cd= | 0.0058552
|  |  |  | @ Cl=0.6, Cd= | 0.08573
alpha (deg) | Cl | Cd | Cm | Cl/Cd
-12.5 | -0.336 | 0.07126 | 0.007 | -4.712
-12 | -0.356 | 0.0662 | 0.007 | -5.379
-11.5 | -0.378 | 0.05975 | 0.008 | -6.327
-11 | -0.402 | 0.0504 | 0.008 | -7.981
-10.5 | -0.464 | 0.01809 | 0.011 | -25.665
-10 | -0.52 | 0.00869 | 0.012 | -59.824
-9.5 | -0.538 | 0.0085 | 0.012 | -63.319
-9 | -0.553 | 0.00881 | 0.012 | -62.793
-8.5 | -0.565 | 0.00849 | 0.012 | -66.515
-8 | -0.572 | 0.00815 | 0.012 | -70.138
-7.5 | -0.573 | 0.00792 | 0.012 | -72.393
-7 | -0.57 | 0.00766 | 0.012 | -74.326
-6.5 | -0.559 | 0.00746 | 0.012 | -74.978
-6 | -0.543 | 0.00726 | 0.012 | -74.755
-5.5 | -0.519 | 0.00708 | 0.012 | -73.362
-5 | -0.49 | 0.00692 | 0.012 | -70.778
-4.5 | -0.454 | 0.00674 | 0.012 | -67.31
-4 | -0.413 | 0.00661 | 0.012 | -62.394
-3.5 | -0.367 | 0.00648 | 0.012 | -56.619
-3 | -0.317 | 0.00638 | 0.012 | -49.718
-2.5 | -0.265 | 0.00625 | 0.012 | -42.339
-2 | -0.21 | 0.00619 | 0.012 | -33.922
-1.5 | -0.154 | 0.00611 | 0.012 | -25.194
-1 | -0.097 | 0.00611 | 0.012 | -15.851
-0.5 | -0.039 | 0.00584 | 0.012 | -6.716
0 | 0.019 | 0.00574 | 0.011 | 3.274
0.5 | 0.077 | 0.0057 | 0.011 | 13.484
1 | 0.135 | 0.0057 | 0.011 | 23.673
1.5 | 0.193 | 0.00571 | 0.011 | 33.758
2 | 0.251 | 0.00569 | 0.011 | 44.086
2.5 | 0.309 | 0.00576 | 0.011 | 53.6
3 | 0.366 | 0.00582 | 0.011 | 62.866
3.5 | 0.424 | 0.00588 | 0.011 | 72.034
4 | 0.481 | 0.00597 | 0.011 | 80.542
4.5 | 0.537 | 0.00602 | 0.011 | 89.341
5 | 0.593 | 0.0062 | 0.01 | 95.696
5.5 | 0.647 | 0.00661 | 0.01 | 97.922
6 | 0.699 | 0.00684 | 0.01 | 102.148
6.5 | 0.747 | 0.00691 | 0.01 | 108.145
7 | 0.792 | 0.00701 | 0.01 | 112.989
7.5 | 0.832 | 0.00732 | 0.01 | 113.663
8 | 0.867 | 0.00762 | 0.009 | 113.752
8.5 | 0.896 | 0.00786 | 0.009 | 114.025
9 | 0.919 | 0.00829 | 0.009 | 110.768
9.5 | 0.935 | 0.00876 | 0.009 | 106.688
10 | 0.944 | 0.00918 | 0.009 | 102.858
10.5 | 0.945 | 0.00951 | 0.008 | 99.32
11 | 0.936 | 0.01022 | 0.008 | 91.597
11.5 | 0.919 | 0.01102 | 0.008 | 83.345
12 | 0.895 | 0.01218 | 0.008 | 73.51
12.5 | 0.865 | 0.01396 | 0.007 | 62.009
13 | 0.83 | 0.01686 | 0.007 | 49.217
13.5 | 0.79 | 0.0212 | 0.007 | 37.247
14 | 0.713 | 0.04584 | 0.006 | 15.556
14.5 | 0.666 | 0.06059 | 0.005 | 10.991
15 | 0.618 | 0.07353 | 0.005 | 8.402
15.5 | 0.573 | 0.08573 | 0.004 | 6.689

## 146. Re 20M Mach 0.00 (2)
BIGFOIL.COM POLAR EXPORT
PW Rennbrett Strak 2 final Mod_GDES
PW Rennbrett Strak 2 final Mod_GDES |  |  |  | Cl Max: | 1.8661 | at alpha= | 19.5 | deg
XFOIL ncrit=9 |  |  |  | L/D Max: | 144.374 | at alpha= | 7.5 | deg
Re: | 20000000 |  |  | Cd Min: | 0.04491 | at alpha= | -18.5 | deg
Mach: | 0 |  |  | Cl=0 at alpha= | -0.3 | deg
|  |  |  | @ Cl=0.1, Cd= | 0.0047949
|  |  |  | @ Cl=0.4, Cd= | 0.004665
|  |  |  | @ Cl=0.6, Cd= | 0.0048469
alpha (deg) | Cl | Cd | Cm | Cl/Cd
-18.5 | -1.6354 | 0.04491 | -0.0216 | -36.4151
-18 | -1.711 | 0.0348 | -0.0208 | -49.1667
-17.5 | -1.729 | 0.03091 | -0.0139 | -55.9366
-17 | -1.713 | 0.02758 | -0.0109 | -62.1102
-16.5 | -1.6859 | 0.02486 | -0.0085 | -67.8158
-16 | -1.6524 | 0.02254 | -0.0066 | -73.3097
-15.5 | -1.6143 | 0.02056 | -0.005 | -78.5165
-15 | -1.5731 | 0.01882 | -0.0036 | -83.5866
-14.5 | -1.5293 | 0.01731 | -0.0023 | -88.3478
-14 | -1.4836 | 0.01594 | -0.0012 | -93.074
-13.5 | -1.4363 | 0.01473 | -0.0002 | -97.5085
-13 | -1.3877 | 0.01363 | 0.0007 | -101.8122
-12.5 | -1.338 | 0.01265 | 0.0015 | -105.7708
-12 | -1.2874 | 0.01176 | 0.0022 | -109.4728
-11.5 | -1.2376 | 0.011 | 0.0033 | -112.5091
-10.5 | -1.1363 | 0.00954 | 0.0052 | -119.109
-10 | -1.0831 | 0.00899 | 0.0057 | -120.4783
-9.5 | -1.0292 | 0.00855 | 0.0061 | -120.3743
-9 | -0.9748 | 0.00817 | 0.0064 | -119.3146
-8.5 | -0.9201 | 0.00784 | 0.0067 | -117.3597
-8 | -0.8651 | 0.00754 | 0.007 | -114.7347
-7.5 | -0.8098 | 0.00728 | 0.0072 | -111.2363
-7 | -0.7543 | 0.00702 | 0.0074 | -107.4501
-6.5 | -0.6986 | 0.0068 | 0.0076 | -102.7353
-6 | -0.6428 | 0.0066 | 0.0078 | -97.3939
-5.5 | -0.5868 | 0.00641 | 0.0079 | -91.5445
-5 | -0.5308 | 0.00619 | 0.008 | -85.7512
-4.5 | -0.4747 | 0.00598 | 0.0082 | -79.3813
-4 | -0.4186 | 0.00578 | 0.0083 | -72.4221
-3.5 | -0.3623 | 0.00557 | 0.0084 | -65.0449
-2 | -0.1926 | 0.00519 | 0.0086 | -37.1098
-1.5 | -0.1359 | 0.00513 | 0.0086 | -26.4912
-1 | -0.0793 | 0.00504 | 0.0086 | -15.7341
-0.5 | -0.0226 | 0.00499 | 0.0086 | -4.5291
0 | 0.0339 | 0.00489 | 0.0086 | 6.9325
0.5 | 0.0903 | 0.0048 | 0.0086 | 18.8125
1 | 0.1469 | 0.00477 | 0.0085 | 30.7966
1.5 | 0.2033 | 0.00472 | 0.0084 | 43.072
2 | 0.2598 | 0.00473 | 0.0083 | 54.926
2.5 | 0.316 | 0.00472 | 0.0083 | 66.9492
3 | 0.3721 | 0.00468 | 0.0082 | 79.5085
3.5 | 0.4278 | 0.00465 | 0.0081 | 92
4 | 0.4836 | 0.00475 | 0.0081 | 101.8105
4.5 | 0.539 | 0.00476 | 0.0081 | 113.2353
5 | 0.5938 | 0.00483 | 0.0082 | 122.94
5.5 | 0.6488 | 0.00498 | 0.0083 | 130.2811
6 | 0.6995 | 0.00511 | 0.0095 | 136.8885
6.5 | 0.7623 | 0.00545 | 0.0078 | 139.8716
7 | 0.826 | 0.00579 | 0.0058 | 142.6598
7.5 | 0.8879 | 0.00615 | 0.0042 | 144.374
8 | 0.9418 | 0.00653 | 0.0044 | 144.2266
8.5 | 0.9939 | 0.00689 | 0.0049 | 144.2525
9 | 1.0458 | 0.00734 | 0.0055 | 142.4796
9.5 | 1.098 | 0.00773 | 0.0059 | 142.044
10 | 1.1502 | 0.00813 | 0.0063 | 141.476
10.5 | 1.2025 | 0.00856 | 0.0065 | 140.479
11 | 1.2547 | 0.00901 | 0.0068 | 139.2564
11.5 | 1.3065 | 0.0095 | 0.007 | 137.5263
12 | 1.3578 | 0.01004 | 0.0073 | 135.239
12.5 | 1.4079 | 0.01071 | 0.0076 | 131.4566
13 | 1.4567 | 0.01153 | 0.0081 | 126.34
13.5 | 1.5055 | 0.01223 | 0.0086 | 123.0989
14 | 1.5533 | 0.01299 | 0.0091 | 119.5766
14.5 | 1.6 | 0.01378 | 0.0097 | 116.1103
15 | 1.6452 | 0.01463 | 0.0105 | 112.4539
15.5 | 1.6888 | 0.01555 | 0.0114 | 108.6045
16 | 1.7303 | 0.01653 | 0.0125 | 104.6763
16.5 | 1.7688 | 0.01762 | 0.014 | 100.3859
17 | 1.8034 | 0.01883 | 0.0158 | 95.7727
17.5 | 1.8322 | 0.02018 | 0.0183 | 90.7929
18 | 1.835 | 0.02179 | 0.0245 | 84.2129
18.5 | 1.8411 | 0.02428 | 0.0276 | 75.8278
19 | 1.8617 | 0.02811 | 0.0251 | 66.2291
19.5 | 1.8661 | 0.03307 | 0.0234 | 56.4288
20 | 1.856 | 0.04021 | 0.0203 | 46.1577

## 147. Re 20M Mach 0.10 (1)
BIGFOIL.COM POLAR EXPORT
PW Rennbrett Strak 2 final Mod_GDES
PW Rennbrett Strak 2 final Mod_GDES |  |  |  | Cl Max: | 0.937 | at alpha= | 10 | deg
JavaFoil+Calcfoil stall+Eppler ext transition |  |  |  | L/D Max: | 113.609 | at alpha= | 8 | deg
Re: | 20000000 |  |  | Cd Min: | 0.00568 | at alpha= | 1 | deg
Mach: | 0.1 |  |  | Cl=0 at alpha= | -0.16379 | deg
|  |  |  | @ Cl=0.1, Cd= | 0.0057044
|  |  |  | @ Cl=0.4, Cd= | 0.0058641
|  |  |  | @ Cl=0.6, Cd= | 0.08075
alpha (deg) | Cl | Cd | Cm | Cl/Cd
-12.5 | -0.295 | 0.07285 | 0.007 | -4.05
-12 | -0.317 | 0.06792 | 0.007 | -4.671
-11.5 | -0.341 | 0.06229 | 0.007 | -5.469
-11 | -0.365 | 0.05446 | 0.008 | -6.71
-10.5 | -0.398 | 0.04 | 0.009 | -9.945
-10 | -0.479 | 0.01048 | 0.012 | -45.744
-9.5 | -0.51 | 0.00866 | 0.012 | -58.859
-9 | -0.529 | 0.0089 | 0.012 | -59.447
-8.5 | -0.545 | 0.00855 | 0.012 | -63.705
-8 | -0.555 | 0.00822 | 0.012 | -67.599
-7.5 | -0.561 | 0.00797 | 0.012 | -70.433
-7 | -0.56 | 0.00769 | 0.012 | -72.923
-6.5 | -0.553 | 0.00749 | 0.012 | -73.836
-6 | -0.539 | 0.00728 | 0.012 | -73.997
-5.5 | -0.517 | 0.0071 | 0.012 | -72.895
-5 | -0.489 | 0.00694 | 0.012 | -70.448
-4.5 | -0.454 | 0.00675 | 0.012 | -67.27
-4 | -0.414 | 0.00663 | 0.012 | -62.434
-3.5 | -0.368 | 0.00649 | 0.012 | -56.732
-3 | -0.319 | 0.0064 | 0.012 | -49.775
-2.5 | -0.266 | 0.00628 | 0.012 | -42.337
-2 | -0.211 | 0.0062 | 0.012 | -34.067
-1.5 | -0.155 | 0.00611 | 0.012 | -25.315
-1 | -0.097 | 0.00611 | 0.012 | -15.928
-0.5 | -0.039 | 0.00586 | 0.012 | -6.726
0 | 0.019 | 0.00574 | 0.012 | 3.291
0.5 | 0.077 | 0.00572 | 0.011 | 13.512
1 | 0.136 | 0.00568 | 0.011 | 23.844
1.5 | 0.194 | 0.00571 | 0.011 | 33.949
2 | 0.252 | 0.00568 | 0.011 | 44.324
2.5 | 0.31 | 0.00578 | 0.011 | 53.605
3 | 0.368 | 0.00582 | 0.011 | 63.202
3.5 | 0.426 | 0.0059 | 0.011 | 72.1
4 | 0.483 | 0.00597 | 0.011 | 80.922
4.5 | 0.54 | 0.00602 | 0.011 | 89.668
5 | 0.596 | 0.0062 | 0.01 | 96.192
5.5 | 0.65 | 0.00662 | 0.01 | 98.268
6 | 0.702 | 0.00685 | 0.01 | 102.408
6.5 | 0.75 | 0.00698 | 0.01 | 107.486
7 | 0.795 | 0.00708 | 0.01 | 112.234
7.5 | 0.834 | 0.0074 | 0.01 | 112.662
8 | 0.868 | 0.00764 | 0.009 | 113.609
8.5 | 0.896 | 0.00795 | 0.009 | 112.724
9 | 0.917 | 0.00833 | 0.009 | 110.157
9.5 | 0.931 | 0.00888 | 0.009 | 104.884
10 | 0.937 | 0.00932 | 0.009 | 100.572
10.5 | 0.935 | 0.00943 | 0.008 | 99.084
11 | 0.92 | 0.01046 | 0.008 | 87.943
11.5 | 0.899 | 0.01133 | 0.008 | 79.284
12 | 0.87 | 0.0127 | 0.008 | 68.484
12.5 | 0.834 | 0.01485 | 0.007 | 56.171
13 | 0.793 | 0.0184 | 0.007 | 43.089
13.5 | 0.714 | 0.03954 | 0.006 | 18.068
14 | 0.665 | 0.05367 | 0.005 | 12.383
14.5 | 0.614 | 0.07052 | 0.005 | 8.713
15 | 0.567 | 0.08075 | 0.004 | 7.021

## 148. Re 20M Mach 0.10 (2)
BIGFOIL.COM POLAR EXPORT
PW Rennbrett Strak 2 final Mod_GDES
PW Rennbrett Strak 2 final Mod_GDES |  |  |  | Cl Max: | 1.8383 | at alpha= | 18.5 | deg
XFOIL ncrit=9 |  |  |  | L/D Max: | 144.491 | at alpha= | 7.5 | deg
Re: | 20000000 |  |  | Cd Min: | 0.05579 | at alpha= | 20 | deg
Mach: | 0.1 |  |  | Cl=0 at alpha= | -0.30106 | deg
|  |  |  | @ Cl=0.1, Cd= | 0.0047953
|  |  |  | @ Cl=0.4, Cd= | 0.0046663
|  |  |  | @ Cl=0.6, Cd= | 0.0048468
alpha (deg) | Cl | Cd | Cm | Cl/Cd
-15.5 | -1.4925 | 0.03912 | -0.0153 | -38.1518
-15 | -1.5223 | 0.03038 | -0.0115 | -50.1086
-14.5 | -1.5086 | 0.02497 | -0.0088 | -60.4165
-14 | -1.4787 | 0.02115 | -0.0065 | -69.9149
-13.5 | -1.4396 | 0.01841 | -0.0047 | -78.1966
-13 | -1.3956 | 0.01627 | -0.0031 | -85.7775
-12.5 | -1.3482 | 0.01458 | -0.0018 | -92.4691
-12 | -1.2987 | 0.01318 | -0.0006 | -98.5357
-11.5 | -1.2488 | 0.01205 | 0.0008 | -103.6349
-11 | -1.1995 | 0.01116 | 0.0024 | -107.4821
-10.5 | -1.1467 | 0.01033 | 0.0033 | -111.0068
-10 | -1.0929 | 0.00962 | 0.004 | -113.6071
-9.5 | -1.0392 | 0.0088 | 0.0048 | -118.0909
-9 | -0.9841 | 0.00835 | 0.0053 | -117.8563
-8.5 | -0.9285 | 0.00799 | 0.0058 | -116.2078
-8 | -0.8726 | 0.00766 | 0.0062 | -113.9164
-7.5 | -0.8165 | 0.00738 | 0.0066 | -110.6369
-7 | -0.7604 | 0.00711 | 0.0069 | -106.948
-6.5 | -0.704 | 0.00687 | 0.0072 | -102.4745
-6 | -0.6475 | 0.00667 | 0.0074 | -97.0765
-5.5 | -0.591 | 0.00647 | 0.0076 | -91.3447
-5 | -0.5345 | 0.00624 | 0.0078 | -85.6571
-4.5 | -0.4779 | 0.00603 | 0.008 | -79.2537
-4 | -0.4212 | 0.00582 | 0.0081 | -72.3711
-2 | -0.1937 | 0.00519 | 0.0086 | -37.3218
-1.5 | -0.1366 | 0.00513 | 0.0086 | -26.6277
-1 | -0.0796 | 0.00504 | 0.0086 | -15.7937
-0.5 | -0.0226 | 0.00499 | 0.0086 | -4.5291
0 | 0.0342 | 0.00489 | 0.0086 | 6.9939
0.5 | 0.091 | 0.0048 | 0.0086 | 18.9583
1 | 0.1479 | 0.00477 | 0.0085 | 31.0063
1.5 | 0.2046 | 0.00472 | 0.0085 | 43.3475
2 | 0.2615 | 0.00473 | 0.0084 | 55.2854
2.5 | 0.318 | 0.00472 | 0.0083 | 67.3729
3 | 0.3744 | 0.00468 | 0.0082 | 80
3.5 | 0.4305 | 0.00465 | 0.0082 | 92.5806
4 | 0.4866 | 0.00475 | 0.0082 | 102.4421
4.5 | 0.5424 | 0.00477 | 0.0082 | 113.7107
5 | 0.5976 | 0.00484 | 0.0084 | 123.4711
6 | 0.7041 | 0.00514 | 0.0097 | 136.9844
6.5 | 0.7679 | 0.00547 | 0.0079 | 140.3839
7 | 0.8321 | 0.00581 | 0.006 | 143.2186
7.5 | 0.8944 | 0.00619 | 0.0044 | 144.4911
8 | 0.9488 | 0.00657 | 0.0047 | 144.414
8.5 | 1.0014 | 0.00697 | 0.0053 | 143.6729
9.5 | 1.1068 | 0.0078 | 0.0065 | 141.8974
10 | 1.1597 | 0.00822 | 0.0069 | 141.0827
10.5 | 1.2126 | 0.00867 | 0.0073 | 139.8616
11 | 1.2655 | 0.00914 | 0.0077 | 138.4573
11.5 | 1.318 | 0.00966 | 0.0081 | 136.4389
12 | 1.3697 | 0.01029 | 0.0085 | 133.1098
12.5 | 1.4199 | 0.01109 | 0.0091 | 128.0343
14 | 1.5674 | 0.01345 | 0.0111 | 116.5353
14.5 | 1.6143 | 0.01432 | 0.012 | 112.7304
15 | 1.6595 | 0.01528 | 0.013 | 108.606
15.5 | 1.7025 | 0.01632 | 0.0143 | 104.3199
16 | 1.7427 | 0.01746 | 0.0159 | 99.811
16.5 | 1.7788 | 0.01873 | 0.0179 | 94.9706
17 | 1.8088 | 0.02017 | 0.0205 | 89.6777
17.5 | 1.8128 | 0.02188 | 0.0267 | 82.8519
18 | 1.8192 | 0.02477 | 0.0293 | 73.4437
18.5 | 1.8383 | 0.02881 | 0.0271 | 63.8077
19 | 1.8281 | 0.03586 | 0.0241 | 50.9788
19.5 | 1.815 | 0.04378 | 0.0203 | 41.4573
20 | 1.7754 | 0.05579 | 0.014 | 31.8229

## 149. Re 20M Mach 0.25 (1)
BIGFOIL.COM POLAR EXPORT
PW Rennbrett Strak 2 final Mod_GDES
PW Rennbrett Strak 2 final Mod_GDES |  |  |  | Cl Max: | 0.899 | at alpha= | 9 | deg
JavaFoil+Calcfoil stall+Eppler ext transition |  |  |  | L/D Max: | 111.343 | at alpha= | 7 | deg
Re: | 20000000 |  |  | Cd Min: | 0.00571 | at alpha= | 1 | deg
Mach: | 0.25 |  |  | Cl=0 at alpha= | -0.16102 | deg
|  |  |  | @ Cl=0.1, Cd= | 0.005723
|  |  |  | @ Cl=0.4, Cd= | 0.0913
|  |  |  | @ Cl=0.6, Cd= | 0.0913
alpha (deg) | Cl | Cd | Cm | Cl/Cd
-11 | -0.062 | 0.06264 | 0.007 | -0.985
-10.5 | -0.059 | 0.06012 | 0.007 | -0.979
-10 | -0.125 | 0.05308 | 0.008 | -2.362
-9.5 | -0.201 | 0.04123 | 0.009 | -4.872
-9 | -0.302 | 0.00966 | 0.012 | -31.305
-8.5 | -0.362 | 0.00829 | 0.012 | -43.633
-8 | -0.411 | 0.00854 | 0.012 | -48.144
-7.5 | -0.451 | 0.0082 | 0.012 | -54.987
-7 | -0.48 | 0.00793 | 0.012 | -60.548
-6.5 | -0.498 | 0.00769 | 0.012 | -64.763
-6 | -0.504 | 0.00745 | 0.012 | -67.66
-5.5 | -0.498 | 0.00725 | 0.012 | -68.673
-5 | -0.481 | 0.00707 | 0.012 | -68.013
-4.5 | -0.453 | 0.00687 | 0.012 | -65.947
-4 | -0.417 | 0.00672 | 0.012 | -62.109
-3.5 | -0.374 | 0.00657 | 0.012 | -56.995
-3 | -0.325 | 0.00646 | 0.012 | -50.318
-2.5 | -0.272 | 0.00634 | 0.012 | -42.947
-2 | -0.216 | 0.00625 | 0.012 | -34.658
-1.5 | -0.159 | 0.00617 | 0.012 | -25.748
-1 | -0.1 | 0.00614 | 0.012 | -16.288
-0.5 | -0.04 | 0.00587 | 0.012 | -6.89
0 | 0.019 | 0.00578 | 0.012 | 3.359
0.5 | 0.079 | 0.00573 | 0.012 | 13.841
1 | 0.139 | 0.00571 | 0.012 | 24.406
1.5 | 0.199 | 0.00573 | 0.012 | 34.733
2 | 0.259 | 0.00571 | 0.011 | 45.304
2.5 | 0.319 | 0.00583 | 0.011 | 54.641
3 | 0.378 | 0.00586 | 0.011 | 64.484
3.5 | 0.437 | 0.00597 | 0.011 | 73.282
4 | 0.496 | 0.00603 | 0.011 | 82.373
4.5 | 0.555 | 0.00612 | 0.011 | 90.68
5 | 0.612 | 0.00632 | 0.011 | 96.769
5.5 | 0.667 | 0.00676 | 0.011 | 98.593
6 | 0.719 | 0.00695 | 0.01 | 103.386
6.5 | 0.767 | 0.00717 | 0.01 | 106.969
7 | 0.809 | 0.00727 | 0.01 | 111.343
7.5 | 0.845 | 0.00769 | 0.01 | 109.898
8 | 0.873 | 0.00791 | 0.01 | 110.392
8.5 | 0.891 | 0.00833 | 0.009 | 107.007
9 | 0.899 | 0.00892 | 0.009 | 100.769
9.5 | 0.894 | 0.00932 | 0.009 | 95.902
10 | 0.874 | 0.00999 | 0.009 | 87.545
10.5 | 0.837 | 0.01097 | 0.009 | 76.34
11 | 0.776 | 0.01448 | 0.008 | 53.613
11.5 | 0.705 | 0.02001 | 0.008 | 35.221
12 | 0.618 | 0.03266 | 0.007 | 18.937
12.5 | 0.528 | 0.05257 | 0.006 | 10.054
13 | 0.475 | 0.04014 | 0.006 | 11.842
13.5 | 0.385 | 0.05682 | 0.006 | 6.785
14 | 0.288 | 0.0913 | 0.004 | 3.159

## 150. Re 20M Mach 0.25 (2)
BIGFOIL.COM POLAR EXPORT
PW Rennbrett Strak 2 final Mod_GDES
PW Rennbrett Strak 2 final Mod_GDES |  |  |  | Cl Max: | 1.6622 | at alpha= | 14.5 | deg
XFOIL ncrit=9 |  |  |  | L/D Max: | 144.816 | at alpha= | 7 | deg
Re: | 20000000 |  |  | Cd Min: | 0.17512 | at alpha= | -13.5 | deg
Mach: | 0.25 |  |  | Cl=0 at alpha= | -0.3075 | deg
|  |  |  | @ Cl=0.1, Cd= | 0.0047972
|  |  |  | @ Cl=0.4, Cd= | 0.0046873
|  |  |  | @ Cl=0.6, Cd= | 0.0048472
alpha (deg) | Cl | Cd | Cm | Cl/Cd
-13.5 | -0.7335 | 0.17512 | 0.0708 | -4.1886
-13 | -0.7166 | 0.16745 | 0.0665 | -4.2795
-12.5 | -0.701 | 0.15934 | 0.0621 | -4.3994
-12 | -0.6857 | 0.15125 | 0.0577 | -4.5336
-10 | -0.8593 | 0.07265 | 0.0132 | -11.8279
-9.5 | -0.8716 | 0.06351 | 0.0061 | -13.7238
-9 | -0.888 | 0.04678 | -0.002 | -18.9825
-8.5 | -0.9593 | 0.01385 | -0.0019 | -69.2635
-8 | -0.9146 | 0.00918 | 0.0008 | -99.6296
-7.5 | -0.8549 | 0.00841 | 0.0021 | -101.6528
-7 | -0.7944 | 0.00794 | 0.0033 | -100.0504
-6.5 | -0.7343 | 0.00753 | 0.0042 | -97.5166
-6 | -0.6742 | 0.00719 | 0.005 | -93.7691
-5.5 | -0.6142 | 0.00691 | 0.0057 | -88.8857
-5 | -0.5546 | 0.00661 | 0.0063 | -83.9032
-4.5 | -0.4952 | 0.00633 | 0.0068 | -78.2306
-4 | -0.436 | 0.00605 | 0.0073 | -72.0661
-3.5 | -0.377 | 0.00574 | 0.0077 | -65.6794
-3 | -0.3179 | 0.00549 | 0.0081 | -57.9053
-2 | -0.1996 | 0.00521 | 0.0085 | -38.3109
-1.5 | -0.1404 | 0.00514 | 0.0086 | -27.3152
-1 | -0.0815 | 0.00505 | 0.0087 | -16.1386
-0.5 | -0.0226 | 0.00499 | 0.0087 | -4.5291
0 | 0.0361 | 0.0049 | 0.0087 | 7.3673
0.5 | 0.0946 | 0.0048 | 0.0087 | 19.7083
1 | 0.1533 | 0.00477 | 0.0087 | 32.1384
1.5 | 0.2119 | 0.00473 | 0.0087 | 44.7992
2 | 0.2706 | 0.00473 | 0.0086 | 57.2093
2.5 | 0.329 | 0.00473 | 0.0086 | 69.556
3.5 | 0.4453 | 0.00466 | 0.0086 | 95.5579
4 | 0.5035 | 0.00476 | 0.0086 | 105.7773
4.5 | 0.5612 | 0.0048 | 0.0088 | 116.9167
5 | 0.6187 | 0.00487 | 0.0091 | 127.0431
5.5 | 0.676 | 0.00507 | 0.0095 | 133.3333
6 | 0.7306 | 0.00525 | 0.0107 | 139.1619
6.5 | 0.7988 | 0.00561 | 0.0088 | 142.3886
7 | 0.866 | 0.00598 | 0.0071 | 144.8161
7.5 | 0.9312 | 0.00646 | 0.006 | 144.1486
8 | 0.9885 | 0.00685 | 0.0067 | 144.3066
8.5 | 1.0442 | 0.00733 | 0.0078 | 142.4557
9 | 1.1001 | 0.00778 | 0.009 | 141.401
9.5 | 1.1566 | 0.00826 | 0.01 | 140.0242
10 | 1.2133 | 0.00878 | 0.0111 | 138.1891
10.5 | 1.2702 | 0.00935 | 0.0122 | 135.8503
11 | 1.3268 | 0.01005 | 0.0134 | 132.0199
11.5 | 1.3825 | 0.0109 | 0.0147 | 126.8349
12 | 1.4352 | 0.01216 | 0.0164 | 118.0263
12.5 | 1.4886 | 0.01324 | 0.0181 | 112.432
13 | 1.5398 | 0.01449 | 0.0201 | 106.2664
13.5 | 1.5885 | 0.01589 | 0.0224 | 99.9685
14 | 1.6302 | 0.01775 | 0.0253 | 91.8423
14.5 | 1.6622 | 0.02003 | 0.029 | 82.9855
15 | 1.6613 | 0.02294 | 0.0359 | 72.4194
15.5 | 1.6557 | 0.02934 | 0.0343 | 56.4315
16 | 1.6297 | 0.03927 | 0.0285 | 41.4999
16.5 | 1.6087 | 0.04988 | 0.0217 | 32.2514
17 | 1.5702 | 0.063 | 0.0137 | 24.9238
17.5 | 1.5123 | 0.07877 | 0.0048 | 19.1989
18 | 1.4478 | 0.09545 | -0.0041 | 15.1682
18.5 | 1.4123 | 0.10746 | -0.0092 | 13.1426
19 | 1.2976 | 0.13208 | -0.0222 | 9.8243
19.5 | 1.2007 | 0.16099 | -0.0422 | 7.4582

## 151. Re 20M Mach 0.50 (1)
BIGFOIL.COM POLAR EXPORT
PW Rennbrett Strak 2 final Mod_GDES
PW Rennbrett Strak 2 final Mod_GDES |  |  |  | Cl Max: | 1.074 | at alpha= | 20 | deg
JavaFoil+Calcfoil stall+Eppler ext transition |  |  |  | L/D Max: | 102.228 | at alpha= | 5 | deg
Re: | 20000000 |  |  | Cd Min: | 0.00583 | at alpha= | 1 | deg
Mach: | 0.5 |  |  | Cl=0 at alpha= | -0.16418 | deg
|  |  |  | @ Cl=0.1, Cd= | 0.0058467
|  |  |  | @ Cl=0.4, Cd= | 0.0060467
|  |  |  | @ Cl=0.6, Cd= | 0.0064525
alpha (deg) | Cl | Cd | Cm | Cl/Cd
-20 | -1.046 | 0.18616 | 0.006 | -5.616
-19.5 | -1.021 | 0.16894 | 0.007 | -6.043
-19 | -0.997 | 0.153 | 0.007 | -6.52
-18.5 | -0.968 | 0.16302 | 0.007 | -5.94
-18 | -0.944 | 0.14676 | 0.007 | -6.432
-17.5 | -0.921 | 0.13197 | 0.007 | -6.975
-17 | -0.897 | 0.12034 | 0.007 | -7.455
-16.5 | -0.866 | 0.1278 | 0.007 | -6.775
-16 | -0.843 | 0.1139 | 0.007 | -7.397
-15.5 | -0.82 | 0.10284 | 0.008 | -7.97
-15 | -0.788 | 0.10842 | 0.007 | -7.267
-14.5 | -0.766 | 0.09497 | 0.008 | -8.063
-14 | -0.745 | 0.08365 | 0.008 | -8.907
-13.5 | -0.714 | 0.08432 | 0.008 | -8.469
-13 | -0.7 | 0.06831 | 0.009 | -10.251
-12.5 | -0.678 | 0.06135 | 0.009 | -11.052
-12 | -0.653 | 0.05641 | 0.01 | -11.582
-11.5 | -0.734 | 0.01222 | 0.013 | -60.056
-11 | -0.593 | 0.05567 | 0.009 | -10.647
-10.5 | -0.677 | 0.011 | 0.013 | -61.498
-10 | -0.57 | 0.03122 | 0.011 | -18.254
-9.5 | -0.615 | 0.00907 | 0.014 | -67.783
-9 | -0.55 | 0.01461 | 0.013 | -37.64
-8.5 | -0.55 | 0.00867 | 0.014 | -63.476
-8 | -0.518 | 0.00853 | 0.014 | -60.718
-7.5 | -0.485 | 0.00829 | 0.014 | -58.548
-7 | -0.452 | 0.00881 | 0.014 | -51.364
-6.5 | -0.42 | 0.0083 | 0.014 | -50.541
-6 | -0.387 | 0.00814 | 0.014 | -47.499
-5.5 | -0.354 | 0.00777 | 0.014 | -45.514
-5 | -0.321 | 0.00759 | 0.014 | -42.251
-4.5 | -0.288 | 0.00737 | 0.014 | -39.029
-4 | -0.255 | 0.00718 | 0.014 | -35.466
-3.5 | -0.351 | 0.00693 | 0.014 | -50.67
-3 | -0.341 | 0.00673 | 0.014 | -50.62
-2.5 | -0.295 | 0.00658 | 0.014 | -44.906
-2 | -0.239 | 0.00647 | 0.014 | -36.921
-1.5 | -0.177 | 0.00632 | 0.014 | -27.907
-1 | -0.112 | 0.00631 | 0.013 | -17.684
-0.5 | -0.045 | 0.00605 | 0.013 | -7.466
0 | 0.022 | 0.00593 | 0.013 | 3.656
0.5 | 0.089 | 0.00585 | 0.013 | 15.17
1 | 0.156 | 0.00583 | 0.013 | 26.706
1.5 | 0.222 | 0.00588 | 0.013 | 37.85
2 | 0.289 | 0.00589 | 0.013 | 49.09
2.5 | 0.356 | 0.006 | 0.013 | 59.315
3 | 0.422 | 0.00607 | 0.013 | 69.509
3.5 | 0.488 | 0.00624 | 0.012 | 78.245
4 | 0.554 | 0.00628 | 0.012 | 88.19
4.5 | 0.618 | 0.00652 | 0.012 | 94.725
5 | 0.68 | 0.00665 | 0.012 | 102.228
5.5 | 0.737 | 0.00743 | 0.012 | 99.191
6 | 0.784 | 0.00772 | 0.012 | 101.52
6.5 | 0.815 | 0.00814 | 0.011 | 100.213
7 | 0.807 | 0.00878 | 0.011 | 91.887
7.5 | 0.507 | 0.00932 | 0.011 | 54.362
8 | 0.534 | 0.01064 | 0.011 | 50.147
8.5 | 0.562 | 0.01165 | 0.01 | 48.207
9 | 0.589 | 0.01259 | 0.01 | 46.793
9.5 | 0.607 | 0.01611 | 0.01 | 37.685
10 | 0.639 | 0.01633 | 0.009 | 39.124
10.5 | 0.662 | 0.01898 | 0.009 | 34.893
11 | 0.688 | 0.02093 | 0.009 | 32.873
11.5 | 0.715 | 0.0226 | 0.008 | 31.651
12 | 0.746 | 0.02307 | 0.008 | 32.335
12.5 | 0.724 | 0.04908 | 0.007 | 14.754
13 | 0.738 | 0.06055 | 0.006 | 12.195
13.5 | 0.737 | 0.08745 | 0.005 | 8.43
14 | 0.766 | 0.08985 | 0.005 | 8.53
14.5 | 0.797 | 0.09076 | 0.005 | 8.777
15 | 0.812 | 0.10939 | 0.004 | 7.427
15.5 | 0.842 | 0.10977 | 0.004 | 7.675
16 | 0.863 | 0.12786 | 0.004 | 6.749
16.5 | 0.894 | 0.12296 | 0.004 | 7.271
17 | 0.916 | 0.14149 | 0.004 | 6.471
17.5 | 0.947 | 0.13564 | 0.004 | 6.982
18 | 0.969 | 0.15386 | 0.003 | 6.297
18.5 | 0.993 | 0.17367 | 0.003 | 5.717
19 | 1.021 | 0.16934 | 0.003 | 6.032
19.5 | 1.045 | 0.18837 | 0.003 | 5.549
20 | 1.074 | 0.18142 | 0.003 | 5.921

## 152. Re 20M Mach 0.50 (2)
BIGFOIL.COM POLAR EXPORT
PW Rennbrett Strak 2 final Mod_GDES
PW Rennbrett Strak 2 final Mod_GDES |  |  |  | Cl Max: | 1.1894 | at alpha= | 8.5 | deg
XFOIL ncrit=9 |  |  |  | L/D Max: | 148.986 | at alpha= | 7 | deg
Re: | 20000000 |  |  | Cd Min: | 0.30879 | at alpha= | -20 | deg
Mach: | 0.5 |  |  | Cl=0 at alpha= | -0.33087 | deg
|  |  |  | @ Cl=0.1, Cd= | 0.004849
|  |  |  | @ Cl=0.4, Cd= | 0.0047675
|  |  |  | @ Cl=0.6, Cd= | 0.0049284
alpha (deg) | Cl | Cd | Cm | Cl/Cd
-20 | -1.0723 | 0.30879 | 0.1582 | -3.4726
-18.5 | -1.0024 | 0.28423 | 0.1413 | -3.5267
-18 | -0.9788 | 0.27541 | 0.1358 | -3.554
-17.5 | -0.9552 | 0.26651 | 0.1303 | -3.5841
-17 | -0.9316 | 0.25751 | 0.1248 | -3.6177
-16.5 | -0.9082 | 0.24849 | 0.1193 | -3.6549
-16 | -0.8848 | 0.23938 | 0.1138 | -3.6962
-15.5 | -0.863 | 0.22963 | 0.1082 | -3.7582
-15 | -0.842 | 0.21886 | 0.1025 | -3.8472
-14.5 | -0.8195 | 0.20986 | 0.0972 | -3.905
-14 | -0.7969 | 0.20098 | 0.092 | -3.9651
-13.5 | -0.7753 | 0.19135 | 0.0867 | -4.0517
-13 | -0.7532 | 0.1831 | 0.0817 | -4.1136
-12.5 | -0.7316 | 0.17473 | 0.0767 | -4.187
-11.5 | -0.6938 | 0.15805 | 0.0681 | -4.3898
-11 | -0.6738 | 0.14941 | 0.0634 | -4.5097
-10.5 | -0.6552 | 0.14051 | 0.0585 | -4.663
-10 | -0.6384 | 0.13146 | 0.0535 | -4.8562
-9.5 | -0.6228 | 0.12256 | 0.0486 | -5.0816
-9 | -0.6081 | 0.11388 | 0.0438 | -5.3398
-8.5 | -0.5491 | 0.09326 | 0.0389 | -5.8878
-8 | -0.549 | 0.08228 | 0.0336 | -6.6723
-7.5 | -0.5522 | 0.0714 | 0.0283 | -7.7339
-7 | -0.564 | 0.06044 | 0.0226 | -9.3316
-6.5 | -0.5891 | 0.05223 | 0.0175 | -11.279
-6 | -0.5939 | 0.04113 | 0.0081 | -14.4396
-5.5 | -0.5831 | 0.02933 | 0.0016 | -19.8807
-5 | -0.5608 | 0.01776 | -0.0016 | -31.5766
-4.5 | -0.5287 | 0.00807 | -0.0016 | -65.5143
-4 | -0.4866 | 0.00254 | 0.0007 | -191.5748
-3.5 | -0.4265 | 0.00125 | 0.0033 | -341.2
-3 | -0.3603 | 0.0009 | 0.0052 | -400.3333
-2.5 | -0.2923 | 0.00078 | 0.0066 | -374.7436
-2 | -0.2244 | 0.00072 | 0.0075 | -311.6667
-1.5 | -0.1567 | 0.00069 | 0.0081 | -227.1014
-1 | -0.0895 | 0.00068 | 0.0085 | -131.6176
-0.5 | -0.0229 | 0.00066 | 0.0088 | -34.697
0 | 0.0448 | 0.00494 | 0.0092 | 9.0688
0.5 | 0.1115 | 0.00483 | 0.0093 | 23.0849
1 | 0.1783 | 0.00478 | 0.0094 | 37.3013
1.5 | 0.245 | 0.00477 | 0.0095 | 51.3627
2 | 0.312 | 0.00477 | 0.0096 | 65.4088
2.5 | 0.3791 | 0.00478 | 0.0098 | 79.3096
3 | 0.4459 | 0.00474 | 0.0101 | 94.0717
3.5 | 0.513 | 0.00477 | 0.0105 | 107.5472
4 | 0.5807 | 0.00489 | 0.0111 | 118.7526
5 | 0.7165 | 0.00516 | 0.0132 | 138.8566
5.5 | 0.7805 | 0.0054 | 0.0156 | 144.537
6 | 0.8611 | 0.00583 | 0.0152 | 147.7015
6.5 | 0.9452 | 0.00639 | 0.0147 | 147.9186
7 | 1.028 | 0.0069 | 0.0154 | 148.9855
7.5 | 1.1111 | 0.00768 | 0.017 | 144.6745
8 | 1.1714 | 0.01039 | 0.0229 | 112.743
8.5 | 1.1894 | 0.01712 | 0.0295 | 69.4743
9 | 1.1721 | 0.02505 | 0.0336 | 46.7904
9.5 | 1.1383 | 0.03465 | 0.0277 | 32.8514
10 | 1.1126 | 0.04812 | 0.015 | 23.1214
10.5 | 1.0845 | 0.06151 | 0.0056 | 17.6313
11 | 1.0577 | 0.07378 | -0.0013 | 14.3359
11.5 | 1.0324 | 0.08551 | -0.0074 | 12.0734
12 | 1.0079 | 0.09728 | -0.0135 | 10.3608
12.5 | 0.9889 | 0.10853 | -0.019 | 9.1118
13 | 0.9722 | 0.11968 | -0.0242 | 8.1233
13.5 | 0.9542 | 0.13099 | -0.0291 | 7.2845