## index
index | Re | Mach | Datasource
1 | 50000 | 0 | JavaFoil+Calcfoil stall+Eppler ext transition
2 | 50000 | 0 | XFOIL ncrit=9
3 | 50000 | 0.1 | JavaFoil+Calcfoil stall+Eppler ext transition
4 | 50000 | 0.1 | XFOIL ncrit=9
5 | 50000 | 0.25 | JavaFoil+Calcfoil stall+Eppler ext transition
6 | 50000 | 0.25 | XFOIL ncrit=9
7 | 50000 | 0.5 | JavaFoil+Calcfoil stall+Eppler ext transition
8 | 50000 | 0.5 | XFOIL ncrit=9
9 | 100000 | 0 | JavaFoil+Calcfoil stall+Eppler ext transition
10 | 100000 | 0 | XFOIL ncrit=9
11 | 100000 | 0.1 | JavaFoil+Calcfoil stall+Eppler ext transition
12 | 100000 | 0.1 | XFOIL ncrit=9
13 | 100000 | 0.25 | JavaFoil+Calcfoil stall+Eppler ext transition
14 | 100000 | 0.5 | JavaFoil+Calcfoil stall+Eppler ext transition
15 | 100000 | 0.5 | XFOIL ncrit=9
16 | 250000 | 0 | JavaFoil+Calcfoil stall+Eppler ext transition
17 | 250000 | 0 | XFOIL ncrit=9
18 | 250000 | 0.1 | JavaFoil+Calcfoil stall+Eppler ext transition
19 | 250000 | 0.1 | XFOIL ncrit=9
20 | 250000 | 0.25 | JavaFoil+Calcfoil stall+Eppler ext transition
21 | 250000 | 0.25 | XFOIL ncrit=9
22 | 250000 | 0.5 | JavaFoil+Calcfoil stall+Eppler ext transition
23 | 250000 | 0.5 | XFOIL ncrit=9
24 | 500000 | 0 | JavaFoil+Calcfoil stall+Eppler ext transition
25 | 500000 | 0 | XFOIL ncrit=9
26 | 500000 | 0.1 | JavaFoil+Calcfoil stall+Eppler ext transition
27 | 500000 | 0.1 | XFOIL ncrit=9
28 | 500000 | 0.25 | JavaFoil+Calcfoil stall+Eppler ext transition
29 | 500000 | 0.25 | XFOIL ncrit=9
30 | 500000 | 0.5 | JavaFoil+Calcfoil stall+Eppler ext transition
31 | 500000 | 0.5 | XFOIL ncrit=9
32 | 750000 | 0 | JavaFoil+Calcfoil stall+Eppler ext transition
33 | 750000 | 0 | XFOIL ncrit=9
34 | 750000 | 0.1 | JavaFoil+Calcfoil stall+Eppler ext transition
35 | 750000 | 0.1 | XFOIL ncrit=9
36 | 750000 | 0.25 | JavaFoil+Calcfoil stall+Eppler ext transition
37 | 750000 | 0.25 | XFOIL ncrit=9
38 | 750000 | 0.5 | JavaFoil+Calcfoil stall+Eppler ext transition
39 | 750000 | 0.5 | XFOIL ncrit=9
40 | 1000000 | 0 | JavaFoil+Calcfoil stall+Eppler ext transition
41 | 1000000 | 0 | XFOIL ncrit=9
42 | 1000000 | 0.1 | JavaFoil+Calcfoil stall+Eppler ext transition
43 | 1000000 | 0.1 | XFOIL ncrit=9
44 | 1000000 | 0.25 | JavaFoil+Calcfoil stall+Eppler ext transition
45 | 1000000 | 0.25 | XFOIL ncrit=9
46 | 1000000 | 0.5 | JavaFoil+Calcfoil stall+Eppler ext transition
47 | 1000000 | 0.5 | XFOIL ncrit=9
48 | 2000000 | 0 | JavaFoil+Calcfoil stall+Eppler ext transition
49 | 2000000 | 0 | XFOIL ncrit=9
50 | 2000000 | 0.1 | JavaFoil+Calcfoil stall+Eppler ext transition
51 | 2000000 | 0.1 | XFOIL ncrit=9
52 | 2000000 | 0.25 | JavaFoil+Calcfoil stall+Eppler ext transition
53 | 2000000 | 0.25 | XFOIL ncrit=9
54 | 2000000 | 0.5 | JavaFoil+Calcfoil stall+Eppler ext transition
55 | 2000000 | 0.5 | XFOIL ncrit=9
56 | 3000000 | 0 | JavaFoil+Calcfoil stall+Eppler ext transition
57 | 3000000 | 0 | XFOIL ncrit=9
58 | 3000000 | 0.1 | JavaFoil+Calcfoil stall+Eppler ext transition
59 | 3000000 | 0.1 | XFOIL ncrit=9
60 | 3000000 | 0.25 | JavaFoil+Calcfoil stall+Eppler ext transition
61 | 3000000 | 0.25 | XFOIL ncrit=9
62 | 3000000 | 0.5 | JavaFoil+Calcfoil stall+Eppler ext transition
63 | 3000000 | 0.5 | XFOIL ncrit=9
64 | 4000000 | 0 | JavaFoil+Calcfoil stall+Eppler ext transition
65 | 4000000 | 0 | XFOIL ncrit=9
66 | 4000000 | 0.1 | JavaFoil+Calcfoil stall+Eppler ext transition
67 | 4000000 | 0.1 | XFOIL ncrit=9
68 | 4000000 | 0.25 | JavaFoil+Calcfoil stall+Eppler ext transition
69 | 4000000 | 0.25 | XFOIL ncrit=9
70 | 4000000 | 0.5 | JavaFoil+Calcfoil stall+Eppler ext transition
71 | 4000000 | 0.5 | XFOIL ncrit=9
72 | 5000000 | 0 | JavaFoil+Calcfoil stall+Eppler ext transition
73 | 5000000 | 0 | XFOIL ncrit=9
74 | 5000000 | 0.1 | JavaFoil+Calcfoil stall+Eppler ext transition
75 | 5000000 | 0.1 | XFOIL ncrit=9
76 | 5000000 | 0.25 | JavaFoil+Calcfoil stall+Eppler ext transition
77 | 5000000 | 0.25 | XFOIL ncrit=9
78 | 5000000 | 0.5 | JavaFoil+Calcfoil stall+Eppler ext transition
79 | 5000000 | 0.5 | XFOIL ncrit=9
80 | 6000000 | 0 | JavaFoil+Calcfoil stall+Eppler ext transition
81 | 6000000 | 0 | XFOIL ncrit=9
82 | 6000000 | 0.1 | JavaFoil+Calcfoil stall+Eppler ext transition
83 | 6000000 | 0.1 | XFOIL ncrit=9
84 | 6000000 | 0.25 | JavaFoil+Calcfoil stall+Eppler ext transition
85 | 6000000 | 0.25 | XFOIL ncrit=9
86 | 6000000 | 0.5 | JavaFoil+Calcfoil stall+Eppler ext transition
87 | 6000000 | 0.5 | XFOIL ncrit=9
88 | 7000000 | 0 | JavaFoil+Calcfoil stall+Eppler ext transition
89 | 7000000 | 0 | XFOIL ncrit=9
90 | 7000000 | 0.1 | JavaFoil+Calcfoil stall+Eppler ext transition
91 | 7000000 | 0.1 | XFOIL ncrit=9
92 | 7000000 | 0.25 | JavaFoil+Calcfoil stall+Eppler ext transition
93 | 7000000 | 0.25 | XFOIL ncrit=9
94 | 7000000 | 0.5 | JavaFoil+Calcfoil stall+Eppler ext transition
95 | 7000000 | 0.5 | XFOIL ncrit=9
96 | 8000000 | 0 | JavaFoil+Calcfoil stall+Eppler ext transition
97 | 8000000 | 0 | XFOIL ncrit=9
98 | 8000000 | 0.1 | JavaFoil+Calcfoil stall+Eppler ext transition
99 | 8000000 | 0.1 | XFOIL ncrit=9
100 | 8000000 | 0.25 | JavaFoil+Calcfoil stall+Eppler ext transition
101 | 8000000 | 0.25 | XFOIL ncrit=9
102 | 8000000 | 0.5 | JavaFoil+Calcfoil stall+Eppler ext transition
103 | 8000000 | 0.5 | XFOIL ncrit=9
104 | 10000000 | 0 | JavaFoil+Calcfoil stall+Eppler ext transition
105 | 10000000 | 0 | XFOIL ncrit=9
106 | 10000000 | 0.1 | JavaFoil+Calcfoil stall+Eppler ext transition
107 | 10000000 | 0.1 | XFOIL ncrit=9
108 | 10000000 | 0.25 | JavaFoil+Calcfoil stall+Eppler ext transition
109 | 10000000 | 0.25 | XFOIL ncrit=9
110 | 10000000 | 0.5 | JavaFoil+Calcfoil stall+Eppler ext transition
111 | 10000000 | 0.5 | XFOIL ncrit=9
112 | 12000000 | 0 | JavaFoil+Calcfoil stall+Eppler ext transition
113 | 12000000 | 0 | XFOIL ncrit=9
114 | 12000000 | 0.1 | JavaFoil+Calcfoil stall+Eppler ext transition
115 | 12000000 | 0.1 | XFOIL ncrit=9
116 | 12000000 | 0.25 | JavaFoil+Calcfoil stall+Eppler ext transition
117 | 12000000 | 0.25 | XFOIL ncrit=9
118 | 12000000 | 0.5 | JavaFoil+Calcfoil stall+Eppler ext transition
119 | 12000000 | 0.5 | XFOIL ncrit=9
120 | 14000000 | 0 | JavaFoil+Calcfoil stall+Eppler ext transition
121 | 14000000 | 0 | XFOIL ncrit=9
122 | 14000000 | 0.1 | JavaFoil+Calcfoil stall+Eppler ext transition
123 | 14000000 | 0.1 | XFOIL ncrit=9
124 | 14000000 | 0.25 | JavaFoil+Calcfoil stall+Eppler ext transition
125 | 14000000 | 0.25 | XFOIL ncrit=9
126 | 14000000 | 0.5 | JavaFoil+Calcfoil stall+Eppler ext transition
127 | 14000000 | 0.5 | XFOIL ncrit=9
128 | 16000000 | 0 | JavaFoil+Calcfoil stall+Eppler ext transition
129 | 16000000 | 0 | XFOIL ncrit=9
130 | 16000000 | 0.1 | JavaFoil+Calcfoil stall+Eppler ext transition
131 | 16000000 | 0.1 | XFOIL ncrit=9
132 | 16000000 | 0.25 | JavaFoil+Calcfoil stall+Eppler ext transition
133 | 16000000 | 0.25 | XFOIL ncrit=9
134 | 16000000 | 0.5 | JavaFoil+Calcfoil stall+Eppler ext transition
135 | 16000000 | 0.5 | XFOIL ncrit=9
136 | 18000000 | 0 | JavaFoil+Calcfoil stall+Eppler ext transition
137 | 18000000 | 0 | XFOIL ncrit=9
138 | 18000000 | 0.1 | JavaFoil+Calcfoil stall+Eppler ext transition
139 | 18000000 | 0.1 | XFOIL ncrit=9
140 | 18000000 | 0.25 | JavaFoil+Calcfoil stall+Eppler ext transition
141 | 18000000 | 0.25 | XFOIL ncrit=9
142 | 18000000 | 0.5 | JavaFoil+Calcfoil stall+Eppler ext transition
143 | 18000000 | 0.5 | XFOIL ncrit=9
144 | 20000000 | 0 | JavaFoil+Calcfoil stall+Eppler ext transition
145 | 20000000 | 0 | XFOIL ncrit=9
146 | 20000000 | 0.1 | JavaFoil+Calcfoil stall+Eppler ext transition
147 | 20000000 | 0.1 | XFOIL ncrit=9
148 | 20000000 | 0.25 | JavaFoil+Calcfoil stall+Eppler ext transition
149 | 20000000 | 0.25 | XFOIL ncrit=9
150 | 20000000 | 0.5 | JavaFoil+Calcfoil stall+Eppler ext transition
151 | 20000000 | 0.5 | XFOIL ncrit=9

## 1. Re 50k Mach 0.00 (1)
BIGFOIL.COM POLAR EXPORT
Horten 17.00% thick 8.00% camber
Horten 17.00% thick 8.00% camber |  |  |  | Cl Max: | 2.098 | at alpha= | 20 | deg
JavaFoil+Calcfoil stall+Eppler ext transition |  |  |  | L/D Max: | 22.59 | at alpha= | 3.5 | deg
Re: | 50000 |  |  | Cd Min: | 0.02668 | at alpha= | 0 | deg
Mach: | 0 |  |  | Cl=0 at alpha= | -3.1837 | deg
|  |  |  | @ Cl=0.1, Cd= | 0.044574
|  |  |  | @ Cl=0.4, Cd= | 0.027
|  |  |  | @ Cl=0.6, Cd= | 0.029632
alpha (deg) | Cl | Cd | Cm | Cl/Cd
-20 | -0.745 | 0.33077 | 0.001 | -2.253
-19.5 | -0.753 | 0.31423 | 0.001 | -2.395
-19 | -0.759 | 0.29622 | 0.002 | -2.563
-18.5 | -0.765 | 0.28323 | 0.002 | -2.7
-18 | -0.769 | 0.26589 | 0.002 | -2.892
-17.5 | -0.771 | 0.25422 | 0.002 | -3.034
-17 | -0.771 | 0.23831 | 0.002 | -3.237
-16.5 | -0.77 | 0.22719 | 0.003 | -3.39
-16 | -0.767 | 0.21497 | 0.003 | -3.568
-15.5 | -0.762 | 0.20354 | 0.003 | -3.745
-15 | -0.756 | 0.19178 | 0.003 | -3.94
-14.5 | -0.747 | 0.17989 | 0.003 | -4.153
-14 | -0.736 | 0.17007 | 0.003 | -4.33
-13.5 | -0.724 | 0.15879 | 0.004 | -4.557
-13 | -0.708 | 0.14982 | 0.004 | -4.729
-12.5 | -0.691 | 0.13876 | 0.004 | -4.981
-12 | -0.672 | 0.13203 | 0.004 | -5.087
-11.5 | -0.65 | 0.12272 | 0.004 | -5.294
-11 | -0.625 | 0.11516 | 0.004 | -5.43
-10.5 | -0.599 | 0.10841 | 0.004 | -5.523
-10 | -0.57 | 0.10104 | 0.004 | -5.641
-9.5 | -0.539 | 0.09502 | 0.004 | -5.671
-9 | -0.506 | 0.08918 | 0.004 | -5.67
-8.5 | -0.47 | 0.08356 | 0.004 | -5.629
-8 | -0.433 | 0.07815 | 0.004 | -5.543
-7.5 | -0.394 | 0.07372 | 0.004 | -5.343
-7 | -0.353 | 0.06914 | 0.005 | -5.103
-6.5 | -0.31 | 0.06497 | 0.005 | -4.776
-6 | -0.266 | 0.06146 | 0.005 | -4.335
-5.5 | -0.221 | 0.0582 | 0.005 | -3.803
-5 | -0.175 | 0.0553 | 0.005 | -3.167
-4.5 | -0.128 | 0.05262 | 0.005 | -2.431
-4 | -0.08 | 0.0504 | 0.005 | -1.584
-3.5 | -0.031 | 0.04832 | 0.005 | -0.642
-3 | 0.018 | 0.04668 | 0.005 | 0.396
-2.5 | 0.068 | 0.04527 | 0.005 | 1.512
-2 | 0.119 | 0.04416 | 0.005 | 2.693
-1.5 | 0.17 | 0.04333 | 0.005 | 3.918
-1 | 0.221 | 0.04272 | 0.005 | 5.169
-0.5 | 0.272 | 0.0424 | 0.005 | 6.418
0 | 0.356 | 0.02668 | 0.005 | 13.337
0.5 | 0.411 | 0.02708 | 0.005 | 15.171
1 | 0.466 | 0.02762 | 0.006 | 16.861
1.5 | 0.52 | 0.02832 | 0.006 | 18.366
2 | 0.574 | 0.02916 | 0.006 | 19.689
2.5 | 0.628 | 0.03014 | 0.006 | 20.848
3 | 0.682 | 0.03125 | 0.006 | 21.821
3.5 | 0.735 | 0.03254 | 0.006 | 22.59
4 | 0.788 | 0.03827 | 0.009 | 20.599
4.5 | 0.841 | 0.04009 | 0.009 | 20.979
5 | 0.893 | 0.04124 | 0.009 | 21.665
5.5 | 0.945 | 0.04299 | 0.009 | 21.994
6 | 0.997 | 0.04482 | 0.008 | 22.253
6.5 | 1.049 | 0.0468 | 0.008 | 22.407
7 | 1.1 | 0.04896 | 0.008 | 22.459
7.5 | 1.15 | 0.0512 | 0.008 | 22.461
8 | 1.2 | 0.05359 | 0.007 | 22.396
8.5 | 1.25 | 0.05618 | 0.007 | 22.249
9 | 1.299 | 0.05898 | 0.007 | 22.026
9.5 | 1.348 | 0.06181 | 0.007 | 21.806
10 | 1.396 | 0.06486 | 0.006 | 21.527
10.5 | 1.444 | 0.06813 | 0.006 | 21.193
11 | 1.491 | 0.07149 | 0.006 | 20.855
11.5 | 1.538 | 0.07504 | 0.005 | 20.492
12 | 1.584 | 0.07882 | 0.005 | 20.093
12.5 | 1.629 | 0.08281 | 0.005 | 19.669
13 | 1.674 | 0.08691 | 0.004 | 19.26
13.5 | 1.718 | 0.09126 | 0.004 | 18.823
14 | 1.761 | 0.0959 | 0.004 | 18.362
14.5 | 1.803 | 0.10061 | 0.003 | 17.924
15 | 1.845 | 0.10567 | 0.003 | 17.462
15.5 | 1.886 | 0.11087 | 0.002 | 17.01
16 | 1.926 | 0.1163 | 0.002 | 16.557
16.5 | 1.964 | 0.12199 | 0.002 | 16.096
17 | 1.992 | 0.12791 | 0.001 | 15.574
17.5 | 2.018 | 0.13416 | 0.001 | 15.039
18 | 2.04 | 0.1405 | 0 | 14.523
18.5 | 2.059 | 0.14711 | 0 | 13.999
19 | 2.075 | 0.15406 | -0.001 | 13.471
19.5 | 2.088 | 0.1612 | -0.001 | 12.952
20 | 2.098 | 0.16863 | -0.001 | 12.44

## 2. Re 50k Mach 0.00 (2)
BIGFOIL.COM POLAR EXPORT
Horten 17.00% thick 8.00% camber
Horten 17.00% thick 8.00% camber |  |  |  | Cl Max: | 0.7972 | at alpha= | 20 | deg
XFOIL ncrit=9 |  |  |  | L/D Max: | 3.2693 | at alpha= | 19.5 | deg
Re: | 50000 |  |  | Cd Min: | 0.24407 | at alpha= | 20 | deg
Mach: | 0 |  |  | Cl=0 at alpha= | 3.2428 | deg
|  |  |  | @ Cl=0.1, Cd= | 0.10902
|  |  |  | @ Cl=0.4, Cd= | 0.14309
|  |  |  | @ Cl=0.6, Cd= | 0.19207
alpha (deg) | Cl | Cd | Cm | Cl/Cd
-13 | -0.0771 | 0.14203 | -0.0533 | -0.54284
-12.5 | -0.0405 | 0.13307 | -0.0542 | -0.30435
-12 | -0.0288 | 0.12924 | -0.0565 | -0.22284
-11.5 | -0.0256 | 0.12569 | -0.0601 | -0.20368
-11 | -0.0014 | 0.1202 | -0.0609 | -0.011647
-10.5 | -0.027 | 0.12052 | -0.0669 | -0.22403
-10 | 0.0195 | 0.11197 | -0.0651 | 0.17415
-9.5 | -0.0051 | 0.11124 | -0.0711 | -0.045847
-9 | 0.0295 | 0.10462 | -0.0684 | 0.28197
-8.5 | -0.0051 | 0.10404 | -0.0742 | -0.04902
-8 | -0.4998 | 0.1467 | -0.0066 | -3.407
-7.5 | -0.4573 | 0.13854 | -0.0046 | -3.3009
-7 | -0.497 | 0.13502 | -0.0013 | -3.6809
-5.5 | -0.4848 | 0.12133 | -0.0139 | -3.9957
-5 | -0.4495 | 0.11715 | -0.0173 | -3.837
-4.5 | -0.4374 | 0.1111 | -0.0153 | -3.937
-4 | -0.4095 | 0.10785 | -0.016 | -3.7969
-3.5 | -0.4126 | 0.10381 | -0.0108 | -3.9746
-3 | -0.3995 | 0.10083 | -0.0076 | -3.9621
-2.5 | -0.388 | 0.09713 | -0.0039 | -3.9946
-1 | -0.3527 | 0.08768 | 0.0113 | -4.0226
-0.5 | -0.3409 | 0.08441 | 0.0161 | -4.0386
0 | -0.316 | 0.08377 | 0.0184 | -3.7722
0.5 | -0.2429 | 0.08693 | 0.0149 | -2.7942
1 | -0.2129 | 0.08675 | 0.0152 | -2.4542
1.5 | -0.164 | 0.09093 | 0.0127 | -1.8036
2 | -0.081 | 0.09788 | 0.0086 | -0.82754
2.5 | -0.0549 | 0.0984 | 0.0107 | -0.55793
3 | -0.0305 | 0.10039 | 0.0123 | -0.30382
3.5 | 0.0323 | 0.10389 | 0.0098 | 0.31091
4 | 0.0546 | 0.10522 | 0.0092 | 0.51891
4.5 | 0.1383 | 0.11222 | 0.0028 | 1.2324
5 | 0.1451 | 0.11247 | 0.0038 | 1.2901
5.5 | 0.201 | 0.1184 | 0.0029 | 1.6976
6 | 0.1936 | 0.11826 | 0.0062 | 1.6371
6.5 | 0.2401 | 0.12349 | 0.0065 | 1.9443
7 | 0.2377 | 0.12408 | 0.0084 | 1.9157
8 | 0.3732 | 0.13873 | -0.0127 | 2.6901
8.5 | 0.4129 | 0.14519 | -0.0123 | 2.8439
9 | 0.4058 | 0.14632 | -0.0105 | 2.7734
9.5 | 0.4372 | 0.15163 | -0.0101 | 2.8833
10 | 0.4413 | 0.15455 | -0.0093 | 2.8554
10.5 | 0.4646 | 0.15868 | -0.0089 | 2.9279
11 | 0.4893 | 0.165 | -0.0091 | 2.9655
11.5 | 0.4935 | 0.16611 | -0.0086 | 2.9709
12 | 0.5391 | 0.17588 | -0.0095 | 3.0652
12.5 | 0.5248 | 0.17405 | -0.0091 | 3.0152
13 | 0.5608 | 0.18118 | -0.0097 | 3.0953
13.5 | 0.5597 | 0.18253 | -0.0103 | 3.0663
14 | 0.5852 | 0.18744 | -0.011 | 3.1221
14.5 | 0.6009 | 0.19235 | -0.0121 | 3.124
15 | 0.6139 | 0.19494 | -0.0131 | 3.1492
15.5 | 0.6554 | 0.20588 | -0.0143 | 3.1834
16 | 0.6456 | 0.20315 | -0.0159 | 3.1779
16.5 | 0.679 | 0.21096 | -0.017 | 3.2186
17 | 0.6795 | 0.21186 | -0.0191 | 3.2073
17.5 | 0.7044 | 0.21728 | -0.0205 | 3.2419
18 | 0.7164 | 0.22147 | -0.0227 | 3.2347
18.5 | 0.7328 | 0.22496 | -0.0247 | 3.2575
19 | 0.7586 | 0.2331 | -0.0266 | 3.2544
19.5 | 0.7627 | 0.23329 | -0.0294 | 3.2693
20 | 0.7972 | 0.24407 | -0.0309 | 3.2663

## 3. Re 50k Mach 0.10 (1)
BIGFOIL.COM POLAR EXPORT
Horten 17.00% thick 8.00% camber
Horten 17.00% thick 8.00% camber |  |  |  | Cl Max: | 2.092 | at alpha= | 20 | deg
JavaFoil+Calcfoil stall+Eppler ext transition |  |  |  | L/D Max: | 22.519 | at alpha= | 3.5 | deg
Re: | 50000 |  |  | Cd Min: | 0.02686 | at alpha= | 0 | deg
Mach: | 0.1 |  |  | Cl=0 at alpha= | -3.19 | deg
|  |  |  | @ Cl=0.1, Cd= | 0.044742
|  |  |  | @ Cl=0.4, Cd= | 0.027159
|  |  |  | @ Cl=0.6, Cd= | 0.029786
alpha (deg) | Cl | Cd | Cm | Cl/Cd
-20 | -0.699 | 0.35324 | 0.001 | -1.978
-19.5 | -0.709 | 0.33435 | 0.001 | -2.12
-19 | -0.718 | 0.31367 | 0.002 | -2.29
-18.5 | -0.727 | 0.29882 | 0.002 | -2.432
-18 | -0.734 | 0.28047 | 0.002 | -2.616
-17.5 | -0.739 | 0.26266 | 0.002 | -2.813
-17 | -0.742 | 0.24964 | 0.002 | -2.972
-16.5 | -0.743 | 0.237 | 0.003 | -3.136
-16 | -0.743 | 0.22315 | 0.003 | -3.329
-15.5 | -0.741 | 0.2107 | 0.003 | -3.515
-15 | -0.736 | 0.19825 | 0.003 | -3.715
-14.5 | -0.73 | 0.18552 | 0.003 | -3.936
-14 | -0.722 | 0.17493 | 0.003 | -4.126
-13.5 | -0.711 | 0.16315 | 0.004 | -4.358
-13 | -0.698 | 0.15317 | 0.004 | -4.556
-12.5 | -0.682 | 0.14183 | 0.004 | -4.811
-12 | -0.664 | 0.13478 | 0.004 | -4.929
-11.5 | -0.644 | 0.12526 | 0.004 | -5.14
-11 | -0.621 | 0.11701 | 0.004 | -5.306
-10.5 | -0.595 | 0.11044 | 0.004 | -5.392
-10 | -0.568 | 0.10285 | 0.004 | -5.519
-9.5 | -0.537 | 0.09591 | 0.004 | -5.602
-9 | -0.505 | 0.08984 | 0.004 | -5.619
-8.5 | -0.47 | 0.08416 | 0.004 | -5.586
-8 | -0.433 | 0.07914 | 0.004 | -5.475
-7.5 | -0.394 | 0.07427 | 0.005 | -5.309
-7 | -0.353 | 0.06989 | 0.005 | -5.057
-6.5 | -0.311 | 0.0655 | 0.005 | -4.749
-6 | -0.267 | 0.06189 | 0.005 | -4.317
-5.5 | -0.222 | 0.05863 | 0.005 | -3.787
-5 | -0.176 | 0.05564 | 0.005 | -3.159
-4.5 | -0.128 | 0.05291 | 0.005 | -2.427
-4 | -0.08 | 0.05056 | 0.005 | -1.586
-3.5 | -0.031 | 0.04854 | 0.005 | -0.642
-3 | 0.019 | 0.04688 | 0.005 | 0.396
-2.5 | 0.069 | 0.04543 | 0.005 | 1.514
-2 | 0.119 | 0.04432 | 0.005 | 2.696
-1.5 | 0.171 | 0.04347 | 0.005 | 3.923
-1 | 0.222 | 0.04287 | 0.005 | 5.176
-0.5 | 0.273 | 0.04254 | 0.005 | 6.428
0 | 0.357 | 0.02686 | 0.005 | 13.311
0.5 | 0.413 | 0.02725 | 0.005 | 15.148
1 | 0.468 | 0.02781 | 0.006 | 16.82
1.5 | 0.522 | 0.02851 | 0.006 | 18.321
2 | 0.577 | 0.02936 | 0.006 | 19.646
2.5 | 0.631 | 0.03036 | 0.006 | 20.789
3 | 0.685 | 0.03148 | 0.006 | 21.755
3.5 | 0.738 | 0.03279 | 0.006 | 22.519
4 | 0.792 | 0.03853 | 0.009 | 20.551
4.5 | 0.845 | 0.0404 | 0.009 | 20.911
5 | 0.897 | 0.04154 | 0.009 | 21.603
5.5 | 0.95 | 0.04331 | 0.009 | 21.926
6 | 1.002 | 0.04519 | 0.008 | 22.165
6.5 | 1.053 | 0.0472 | 0.008 | 22.31
7 | 1.104 | 0.04939 | 0.008 | 22.355
7.5 | 1.155 | 0.0517 | 0.008 | 22.336
8 | 1.205 | 0.05414 | 0.007 | 22.262
8.5 | 1.255 | 0.05673 | 0.007 | 22.122
9 | 1.304 | 0.05954 | 0.007 | 21.9
9.5 | 1.353 | 0.06246 | 0.007 | 21.663
10 | 1.401 | 0.06556 | 0.006 | 21.378
10.5 | 1.449 | 0.06883 | 0.006 | 21.056
11 | 1.496 | 0.07236 | 0.006 | 20.68
11.5 | 1.543 | 0.07596 | 0.005 | 20.315
12 | 1.589 | 0.07983 | 0.005 | 19.907
12.5 | 1.634 | 0.08385 | 0.005 | 19.491
13 | 1.679 | 0.08803 | 0.004 | 19.077
13.5 | 1.723 | 0.09249 | 0.004 | 18.63
14 | 1.766 | 0.09716 | 0.004 | 18.178
14.5 | 1.809 | 0.10205 | 0.003 | 17.722
15 | 1.85 | 0.10713 | 0.003 | 17.271
15.5 | 1.89 | 0.11258 | 0.002 | 16.791
16 | 1.93 | 0.11805 | 0.002 | 16.349
16.5 | 1.968 | 0.12391 | 0.002 | 15.88
17 | 1.995 | 0.13005 | 0.001 | 15.343
17.5 | 2.02 | 0.13638 | 0.001 | 14.813
18 | 2.042 | 0.143 | 0 | 14.278
18.5 | 2.059 | 0.14997 | 0 | 13.733
19 | 2.073 | 0.15689 | -0.001 | 13.216
19.5 | 2.084 | 0.16444 | -0.001 | 12.673
20 | 2.092 | 0.1722 | -0.001 | 12.149

## 4. Re 50k Mach 0.10 (2)
BIGFOIL.COM POLAR EXPORT
Horten 17.00% thick 8.00% camber
Horten 17.00% thick 8.00% camber |  |  |  | Cl Max: | 0.765 | at alpha= | 19.5 | deg
XFOIL ncrit=9 |  |  |  | L/D Max: | 3.2667 | at alpha= | 19.5 | deg
Re: | 50000 |  |  | Cd Min: | 0.23418 | at alpha= | 19.5 | deg
Mach: | 0.1 |  |  | Cl=0 at alpha= | 3.2576 | deg
|  |  |  | @ Cl=0.1, Cd= | 0.10966
|  |  |  | @ Cl=0.4, Cd= | 0.14424
|  |  |  | @ Cl=0.6, Cd= | 0.19249
alpha (deg) | Cl | Cd | Cm | Cl/Cd
-11.5 | -0.0192 | 0.12573 | -0.0598 | -0.15271
-11 | 0.002 | 0.12075 | -0.0615 | 0.016563
-10.5 | -0.0269 | 0.12148 | -0.0674 | -0.22144
-10 | 0.0241 | 0.1125 | -0.0659 | 0.21422
-9.5 | -0.0051 | 0.1122 | -0.0718 | -0.045455
-9 | 0.0354 | 0.10523 | -0.0695 | 0.33641
-8.5 | -0.0049 | 0.10511 | -0.0749 | -0.046618
-8 | -0.4383 | 0.1435 | -0.007 | -3.0544
-7.5 | -0.4517 | 0.13948 | -0.0046 | -3.2385
-7 | -0.494 | 0.13604 | -0.0018 | -3.6313
-6.5 | -0.5441 | 0.13378 | -0.0004 | -4.0671
-6 | -0.4892 | 0.12625 | -0.0094 | -3.8749
-5.5 | -0.4784 | 0.12158 | -0.0144 | -3.9349
-5 | -0.4554 | 0.11731 | -0.0158 | -3.882
-4.5 | -0.434 | 0.11197 | -0.0159 | -3.876
-4 | -0.4183 | 0.1084 | -0.0148 | -3.8589
-3.5 | -0.4138 | 0.10449 | -0.0108 | -3.9602
-2.5 | -0.3898 | 0.09772 | -0.0039 | -3.9889
-1 | -0.355 | 0.08792 | 0.0114 | -4.0378
-0.5 | -0.3436 | 0.08481 | 0.0162 | -4.0514
0 | -0.32 | 0.08413 | 0.0186 | -3.8036
1 | -0.2148 | 0.08723 | 0.0152 | -2.4625
1.5 | -0.1672 | 0.09125 | 0.0129 | -1.8323
2 | -0.0971 | 0.09724 | 0.01 | -0.99856
2.5 | -0.0562 | 0.09892 | 0.0107 | -0.56814
3 | -0.034 | 0.10074 | 0.0126 | -0.3375
3.5 | 0.032 | 0.10452 | 0.0097 | 0.30616
4 | 0.0514 | 0.10553 | 0.0095 | 0.48707
4.5 | 0.1392 | 0.113 | 0.0026 | 1.2319
5 | 0.144 | 0.11291 | 0.0038 | 1.2754
5.5 | 0.2024 | 0.11926 | 0.0027 | 1.6971
6 | 0.193 | 0.11871 | 0.0061 | 1.6258
6.5 | 0.2413 | 0.12431 | 0.0063 | 1.9411
8.5 | 0.4143 | 0.14603 | -0.0124 | 2.8371
9 | 0.4054 | 0.14678 | -0.0105 | 2.762
9.5 | 0.438 | 0.15233 | -0.0101 | 2.8753
10 | 0.4405 | 0.15494 | -0.0092 | 2.843
10.5 | 0.4652 | 0.15929 | -0.0089 | 2.9205
11 | 0.486 | 0.16494 | -0.009 | 2.9465
11.5 | 0.4941 | 0.16668 | -0.0086 | 2.9644
12 | 0.5409 | 0.17693 | -0.0096 | 3.0571
12.5 | 0.5254 | 0.17459 | -0.0091 | 3.0093
13 | 0.5623 | 0.18206 | -0.0097 | 3.0885
13.5 | 0.5601 | 0.18305 | -0.0103 | 3.0598
14 | 0.5866 | 0.18818 | -0.011 | 3.1172
14.5 | 0.6007 | 0.19272 | -0.0121 | 3.117
15 | 0.6153 | 0.19562 | -0.0131 | 3.1454
15.5 | 0.6534 | 0.20581 | -0.0144 | 3.1748
16 | 0.647 | 0.20382 | -0.0159 | 3.1744
16.5 | 0.6812 | 0.212 | -0.0171 | 3.2132
17 | 0.6809 | 0.21253 | -0.0192 | 3.2038
17.5 | 0.7065 | 0.21818 | -0.0207 | 3.2382
18 | 0.7176 | 0.2221 | -0.0229 | 3.231
18.5 | 0.735 | 0.22583 | -0.0249 | 3.2547
19 | 0.7592 | 0.23353 | -0.0268 | 3.251
19.5 | 0.765 | 0.23418 | -0.0296 | 3.2667

## 5. Re 50k Mach 0.25 (1)
BIGFOIL.COM POLAR EXPORT
Horten 17.00% thick 8.00% camber
Horten 17.00% thick 8.00% camber |  |  |  | Cl Max: | 2.045 | at alpha= | 19 | deg
JavaFoil+Calcfoil stall+Eppler ext transition |  |  |  | L/D Max: | 22.089 | at alpha= | 3.5 | deg
Re: | 50000 |  |  | Cd Min: | 0.02782 | at alpha= | 0 | deg
Mach: | 0.25 |  |  | Cl=0 at alpha= | -3.1863 | deg
|  |  |  | @ Cl=0.1, Cd= | 0.045665
|  |  |  | @ Cl=0.4, Cd= | 0.028059
|  |  |  | @ Cl=0.6, Cd= | 0.030692
alpha (deg) | Cl | Cd | Cm | Cl/Cd
-18 | -0.408 | 0.45524 | 0.002 | -0.897
-17.5 | -0.443 | 0.41108 | 0.002 | -1.078
-17 | -0.474 | 0.3651 | 0.002 | -1.298
-16.5 | -0.502 | 0.33406 | 0.002 | -1.503
-16 | -0.527 | 0.30165 | 0.003 | -1.747
-15.5 | -0.549 | 0.28039 | 0.003 | -1.957
-15 | -0.567 | 0.25371 | 0.003 | -2.236
-14.5 | -0.583 | 0.23469 | 0.003 | -2.482
-14 | -0.594 | 0.21211 | 0.003 | -2.8
-13.5 | -0.602 | 0.1976 | 0.003 | -3.046
-13 | -0.606 | 0.18354 | 0.004 | -3.3
-12.5 | -0.606 | 0.16922 | 0.004 | -3.579
-12 | -0.602 | 0.15679 | 0.004 | -3.837
-11.5 | -0.593 | 0.14283 | 0.004 | -4.155
-11 | -0.581 | 0.13202 | 0.004 | -4.403
-10.5 | -0.565 | 0.12318 | 0.004 | -4.589
-10 | -0.545 | 0.11444 | 0.004 | -4.766
-9.5 | -0.522 | 0.105 | 0.004 | -4.97
-9 | -0.495 | 0.09831 | 0.004 | -5.033
-8.5 | -0.464 | 0.09061 | 0.004 | -5.126
-8 | -0.431 | 0.08469 | 0.004 | -5.089
-7.5 | -0.394 | 0.07896 | 0.005 | -4.995
-7 | -0.355 | 0.07371 | 0.005 | -4.82
-6.5 | -0.314 | 0.06873 | 0.005 | -4.567
-6 | -0.271 | 0.06458 | 0.005 | -4.189
-5.5 | -0.225 | 0.06075 | 0.005 | -3.712
-5 | -0.179 | 0.05749 | 0.005 | -3.112
-4.5 | -0.131 | 0.05437 | 0.005 | -2.409
-4 | -0.082 | 0.0519 | 0.005 | -1.578
-3.5 | -0.032 | 0.04974 | 0.005 | -0.641
-3 | 0.019 | 0.04792 | 0.005 | 0.396
-2.5 | 0.07 | 0.04634 | 0.005 | 1.521
-2 | 0.122 | 0.04517 | 0.005 | 2.712
-1.5 | 0.175 | 0.04428 | 0.005 | 3.951
-1 | 0.228 | 0.04366 | 0.005 | 5.216
-0.5 | 0.281 | 0.04332 | 0.005 | 6.481
0 | 0.366 | 0.02782 | 0.006 | 13.169
0.5 | 0.423 | 0.02822 | 0.006 | 14.987
1 | 0.479 | 0.02884 | 0.006 | 16.621
1.5 | 0.535 | 0.0296 | 0.006 | 18.08
2 | 0.591 | 0.03052 | 0.006 | 19.364
2.5 | 0.647 | 0.03159 | 0.006 | 20.464
3 | 0.701 | 0.03284 | 0.006 | 21.363
3.5 | 0.756 | 0.03423 | 0.006 | 22.089
4 | 0.811 | 0.04009 | 0.01 | 20.224
4.5 | 0.865 | 0.04167 | 0.009 | 20.755
5 | 0.918 | 0.04379 | 0.009 | 20.973
5.5 | 0.972 | 0.0453 | 0.009 | 21.453
6 | 1.025 | 0.04736 | 0.009 | 21.633
6.5 | 1.077 | 0.04957 | 0.008 | 21.724
7 | 1.129 | 0.05194 | 0.008 | 21.735
7.5 | 1.181 | 0.05441 | 0.008 | 21.695
8 | 1.231 | 0.05715 | 0.008 | 21.548
8.5 | 1.282 | 0.06001 | 0.007 | 21.361
9 | 1.332 | 0.06309 | 0.007 | 21.11
9.5 | 1.381 | 0.06629 | 0.007 | 20.834
10 | 1.43 | 0.06969 | 0.006 | 20.514
10.5 | 1.478 | 0.07337 | 0.006 | 20.14
11 | 1.525 | 0.0772 | 0.006 | 19.756
11.5 | 1.572 | 0.08126 | 0.006 | 19.344
12 | 1.617 | 0.08558 | 0.005 | 18.897
12.5 | 1.663 | 0.09005 | 0.005 | 18.465
13 | 1.707 | 0.09481 | 0.004 | 18.005
13.5 | 1.75 | 0.0999 | 0.004 | 17.516
14 | 1.793 | 0.10519 | 0.004 | 17.041
14.5 | 1.834 | 0.11072 | 0.003 | 16.562
15 | 1.873 | 0.11671 | 0.003 | 16.053
15.5 | 1.913 | 0.12279 | 0.002 | 15.576
16 | 1.95 | 0.12916 | 0.002 | 15.098
16.5 | 1.984 | 0.13609 | 0.002 | 14.582
17 | 2.007 | 0.14314 | 0.001 | 14.021
17.5 | 2.024 | 0.15093 | 0.001 | 13.41
18 | 2.037 | 0.15869 | 0 | 12.834
18.5 | 2.044 | 0.16693 | 0 | 12.244
19 | 2.045 | 0.17555 | -0.001 | 11.651
19.5 | 2.042 | 0.1849 | -0.001 | 11.043
20 | 2.033 | 0.19452 | -0.002 | 10.453

## 6. Re 50k Mach 0.25 (2)
BIGFOIL.COM POLAR EXPORT
Horten 17.00% thick 8.00% camber
Horten 17.00% thick 8.00% camber |  |  |  | Cl Max: | 0.8073 | at alpha= | 20 | deg
XFOIL ncrit=9 |  |  |  | L/D Max: | 3.252 | at alpha= | 19.5 | deg
Re: | 50000 |  |  | Cd Min: | 0.24904 | at alpha= | 20 | deg
Mach: | 0.25 |  |  | Cl=0 at alpha= | 3.3022 | deg
|  |  |  | @ Cl=0.1, Cd= | 0.1134
|  |  |  | @ Cl=0.4, Cd= | 0.14698
|  |  |  | @ Cl=0.6, Cd= | 0.19439
alpha (deg) | Cl | Cd | Cm | Cl/Cd
-12 | -0.0201 | 0.13432 | -0.0596 | -0.14964
-11.5 | 0.0087 | 0.12729 | -0.0612 | 0.068348
-11 | 0.0129 | 0.12464 | -0.0639 | 0.1035
-10.5 | 0.0304 | 0.11952 | -0.0664 | 0.25435
-10 | 0.0402 | 0.11602 | -0.0685 | 0.34649
-9.5 | 0.0422 | 0.11258 | -0.0708 | 0.37484
-9 | 0.0545 | 0.10915 | -0.0735 | 0.49931
-8 | -0.4089 | 0.14775 | -0.0066 | -2.7675
-7.5 | -0.4425 | 0.14494 | -0.0057 | -3.053
-7 | -0.5045 | 0.14295 | -0.0028 | -3.5292
-6 | -0.4841 | 0.13368 | -0.0148 | -3.6213
-5 | -0.4453 | 0.12192 | -0.0188 | -3.6524
-4.5 | -0.4335 | 0.11738 | -0.0169 | -3.6931
-4 | -0.4221 | 0.11259 | -0.015 | -3.749
-3 | -0.4046 | 0.10531 | -0.0091 | -3.842
-2.5 | -0.3977 | 0.10176 | -0.0045 | -3.9082
-2 | -0.4 | 0.09685 | 0.002 | -4.1301
-1.5 | -0.3986 | 0.09328 | 0.0084 | -4.2732
-1 | -0.3653 | 0.09064 | 0.0115 | -4.0302
-0.5 | -0.3559 | 0.08745 | 0.0167 | -4.0698
0 | -0.3387 | 0.08649 | 0.0197 | -3.9161
0.5 | -0.3012 | 0.08663 | 0.0201 | -3.4769
1 | -0.223 | 0.0903 | 0.0152 | -2.4695
1.5 | -0.1819 | 0.09357 | 0.0136 | -1.944
2 | -0.1341 | 0.09705 | 0.0126 | -1.3818
2.5 | -0.062 | 0.10205 | 0.0105 | -0.60755
3 | -0.0489 | 0.10208 | 0.013 | -0.47904
3.5 | 0.032 | 0.10845 | 0.0093 | 0.29507
4 | 0.0362 | 0.10735 | 0.0111 | 0.33721
4.5 | 0.1418 | 0.11737 | 0.0018 | 1.2081
5 | 0.136 | 0.11539 | 0.0046 | 1.1786
5.5 | 0.2108 | 0.12441 | 0.0012 | 1.6944
6 | 0.1918 | 0.12137 | 0.0056 | 1.5803
6.5 | 0.2492 | 0.12924 | 0.0053 | 1.9282
7 | 0.2332 | 0.12718 | 0.0086 | 1.8336
7.5 | 0.3775 | 0.14191 | -0.0156 | 2.6601
8 | 0.3721 | 0.14195 | -0.0128 | 2.6213
8.5 | 0.4232 | 0.15117 | -0.0131 | 2.7995
9 | 0.4046 | 0.14944 | -0.0104 | 2.7074
9.5 | 0.4438 | 0.15648 | -0.0103 | 2.8361
10 | 0.4386 | 0.15735 | -0.0091 | 2.7874
10.5 | 0.4693 | 0.16283 | -0.0089 | 2.8821
11 | 0.4775 | 0.16616 | -0.0087 | 2.8737
11.5 | 0.4981 | 0.16995 | -0.0086 | 2.9309
12 | 0.5298 | 0.17781 | -0.0092 | 2.9796
12.5 | 0.5292 | 0.17769 | -0.0091 | 2.9782
13 | 0.5711 | 0.18708 | -0.0099 | 3.0527
13.5 | 0.5637 | 0.18608 | -0.0104 | 3.0293
14 | 0.5949 | 0.19244 | -0.0112 | 3.0914
14.5 | 0.6025 | 0.19535 | -0.0124 | 3.0842
15 | 0.6233 | 0.19948 | -0.0134 | 3.1246
15.5 | 0.65 | 0.20706 | -0.0148 | 3.1392
16 | 0.6552 | 0.20765 | -0.0164 | 3.1553
16.5 | 0.6935 | 0.21794 | -0.0177 | 3.1821
17 | 0.6896 | 0.21647 | -0.0199 | 3.1857
17.5 | 0.7185 | 0.22337 | -0.0213 | 3.2166
18 | 0.7261 | 0.22599 | -0.0238 | 3.213
18.5 | 0.7474 | 0.23081 | -0.0258 | 3.2382
19 | 0.7658 | 0.23682 | -0.0281 | 3.2337
19.5 | 0.7781 | 0.23927 | -0.0307 | 3.252
20 | 0.8073 | 0.24904 | -0.0327 | 3.2416

## 7. Re 50k Mach 0.50 (1)
BIGFOIL.COM POLAR EXPORT
Horten 17.00% thick 8.00% camber
Horten 17.00% thick 8.00% camber |  |  |  | Cl Max: | 1.732 | at alpha= | 14 | deg
JavaFoil+Calcfoil stall+Eppler ext transition |  |  |  | L/D Max: | 20.084 | at alpha= | 4 | deg
Re: | 50000 |  |  | Cd Min: | 0.03249 | at alpha= | 0 | deg
Mach: | 0.5 |  |  | Cl=0 at alpha= | -3.1909 | deg
|  |  |  | @ Cl=0.1, Cd= | 0.050752
|  |  |  | @ Cl=0.4, Cd= | 0.033285
|  |  |  | @ Cl=0.6, Cd= | 0.035365
alpha (deg) | Cl | Cd | Cm | Cl/Cd
-20 | -0.941 | 0.48128 | 0.002 | -1.955
-19.5 | -0.914 | 0.46918 | 0.002 | -1.948
-19 | -0.885 | 0.45715 | 0.003 | -1.937
-18.5 | -0.858 | 0.44771 | 0.003 | -1.917
-18 | -0.831 | 0.42967 | 0.003 | -1.935
-17.5 | -0.804 | 0.42469 | 0.003 | -1.893
-17 | -0.776 | 0.42341 | 0.004 | -1.832
-16.5 | -0.748 | 0.42014 | 0.004 | -1.781
-16 | -0.721 | 0.39808 | 0.004 | -1.811
-15.5 | -0.693 | 0.39357 | 0.004 | -1.762
-15 | -0.665 | 0.37562 | 0.005 | -1.77
-14.5 | -0.637 | 0.37124 | 0.005 | -1.716
-14 | -0.61 | 0.35266 | 0.005 | -1.729
-13.5 | -0.582 | 0.37877 | 0.005 | -1.536
-13 | -0.553 | 0.3448 | 0.005 | -1.605
-12.5 | -0.526 | 0.34109 | 0.005 | -1.541
-12 | -0.498 | 0.32639 | 0.005 | -1.525
-11.5 | -0.469 | 0.31648 | 0.005 | -1.483
-11 | -0.441 | 0.31674 | 0.005 | -1.394
-10.5 | -0.413 | 0.31435 | 0.005 | -1.315
-10 | -0.385 | 0.2881 | 0.005 | -1.336
-9.5 | -0.357 | 0.2818 | 0.005 | -1.267
-9 | -0.329 | 0.28372 | 0.005 | -1.159
-8.5 | -0.3 | 0.25562 | 0.005 | -1.176
-8 | -0.272 | 0.25246 | 0.005 | -1.079
-7.5 | -0.244 | 0.22132 | 0.005 | -1.102
-7 | -0.216 | 0.2185 | 0.005 | -0.988
-6.5 | -0.187 | 0.20213 | 0.005 | -0.927
-6 | -0.22 | 0.10556 | 0.005 | -2.081
-5.5 | -0.214 | 0.08368 | 0.005 | -2.555
-5 | -0.18 | 0.07339 | 0.005 | -2.454
-4.5 | -0.136 | 0.06646 | 0.005 | -2.053
-4 | -0.087 | 0.06131 | 0.005 | -1.422
-3.5 | -0.034 | 0.05695 | 0.005 | -0.604
-3 | 0.021 | 0.05386 | 0.006 | 0.385
-2.5 | 0.077 | 0.05143 | 0.006 | 1.505
-2 | 0.135 | 0.04972 | 0.006 | 2.719
-1.5 | 0.194 | 0.04841 | 0.006 | 4.002
-1 | 0.253 | 0.04764 | 0.006 | 5.307
-0.5 | 0.312 | 0.04727 | 0.006 | 6.603
0 | 0.405 | 0.03249 | 0.006 | 12.463
0.5 | 0.467 | 0.03314 | 0.006 | 14.097
1 | 0.529 | 0.03401 | 0.006 | 15.556
1.5 | 0.59 | 0.03514 | 0.006 | 16.8
2 | 0.651 | 0.03651 | 0.006 | 17.835
2.5 | 0.712 | 0.03808 | 0.006 | 18.69
3 | 0.772 | 0.03991 | 0.006 | 19.336
3.5 | 0.831 | 0.04198 | 0.006 | 19.788
4 | 0.889 | 0.04429 | 0.007 | 20.084
4.5 | 0.947 | 0.0507 | 0.01 | 18.688
5 | 1.004 | 0.05341 | 0.01 | 18.805
5.5 | 1.061 | 0.05674 | 0.01 | 18.697
6 | 1.116 | 0.05996 | 0.009 | 18.619
6.5 | 1.171 | 0.06352 | 0.009 | 18.433
7 | 1.224 | 0.06741 | 0.009 | 18.162
7.5 | 1.277 | 0.07157 | 0.009 | 17.837
8 | 1.327 | 0.07616 | 0.008 | 17.43
8.5 | 1.377 | 0.08108 | 0.008 | 16.981
9 | 1.425 | 0.08647 | 0.008 | 16.478
9.5 | 1.471 | 0.09239 | 0.007 | 15.919
10 | 1.515 | 0.09893 | 0.007 | 15.311
10.5 | 1.556 | 0.1059 | 0.007 | 14.697
11 | 1.595 | 0.11377 | 0.006 | 14.017
11.5 | 1.631 | 0.12259 | 0.006 | 13.304
12 | 1.663 | 0.1323 | 0.006 | 12.567
12.5 | 1.69 | 0.14313 | 0.005 | 11.805
13 | 1.712 | 0.15537 | 0.005 | 11.017
13.5 | 1.726 | 0.16966 | 0.004 | 10.175
14 | 1.732 | 0.18643 | 0.004 | 9.292
14.5 | 1.725 | 0.20645 | 0.003 | 8.355
15 | 1.699 | 0.2321 | 0.003 | 7.32
15.5 | 1.638 | 0.26791 | 0.003 | 6.113
16 | 1.477 | 0.33071 | 0.002 | 4.466
16.5 | 1.134 | 0.5272 | 0.001 | 2.15
17 | 1.168 | 0.57526 | 0.001 | 2.03
17.5 | 1.2 | 0.59686 | 0.001 | 2.01
18 | 1.231 | 0.6156 | 0 | 2
18.5 | 1.263 | 0.6346 | 0 | 1.991
19 | 1.292 | 0.63669 | -0.001 | 2.029

## 8. Re 50k Mach 0.50 (2)
BIGFOIL.COM POLAR EXPORT
Horten 17.00% thick 8.00% camber
Horten 17.00% thick 8.00% camber |  |  |  | Cl Max: | 0.8646 | at alpha= | 20 | deg
XFOIL ncrit=9 |  |  |  | L/D Max: | 3.1581 | at alpha= | 19.5 | deg
Re: | 50000 |  |  | Cd Min: | 0.27481 | at alpha= | 20 | deg
Mach: | 0.5 |  |  | Cl=0 at alpha= | 3.97 | deg
|  |  |  | @ Cl=0.1, Cd= | 0.1261
|  |  |  | @ Cl=0.4, Cd= | 0.16019
|  |  |  | @ Cl=0.6, Cd= | 0.2039
alpha (deg) | Cl | Cd | Cm | Cl/Cd
-7 | -0.3481 | 0.15739 | -0.0191 | -2.2117
-5.5 | -0.3341 | 0.14384 | -0.0325 | -2.3227
-5 | -0.3663 | 0.14139 | -0.0291 | -2.5907
-4.5 | -0.3625 | 0.13624 | -0.0265 | -2.6607
-4 | -0.3916 | 0.13118 | -0.0198 | -2.9852
-3.5 | -0.408 | 0.12669 | -0.0149 | -3.2205
-2.5 | -0.4354 | 0.11636 | -0.0022 | -3.7418
-2 | -0.4685 | 0.11185 | 0.0076 | -4.1886
-1.5 | -0.4679 | 0.10576 | 0.0145 | -4.4242
-1 | -0.4509 | 0.10185 | 0.0185 | -4.4271
-0.5 | -0.4551 | 0.09802 | 0.024 | -4.6429
0 | -0.4282 | 0.09589 | 0.0262 | -4.4655
0.5 | -0.3763 | 0.09584 | 0.0248 | -3.9263
1 | -0.3485 | 0.09549 | 0.0251 | -3.6496
1.5 | -0.2621 | 0.10132 | 0.0181 | -2.5869
2 | -0.1976 | 0.10567 | 0.0154 | -1.87
2.5 | -0.1612 | 0.1076 | 0.016 | -1.4981
3 | -0.0841 | 0.11298 | 0.0137 | -0.74438
3.5 | -0.0706 | 0.11299 | 0.0164 | -0.62483
4 | 0.0045 | 0.11875 | 0.0135 | 0.037895
4.5 | 0.0232 | 0.11874 | 0.0136 | 0.19538
5 | 0.1249 | 0.12848 | 0.0043 | 0.97214
5.5 | 0.1341 | 0.12791 | 0.005 | 1.0484
6 | 0.2031 | 0.13621 | 0.0023 | 1.4911
6.5 | 0.2 | 0.13536 | 0.0054 | 1.4775
7 | 0.2419 | 0.14094 | 0.0068 | 1.7163
7.5 | 0.2482 | 0.14221 | 0.0089 | 1.7453
8 | 0.2787 | 0.14587 | 0.0098 | 1.9106
8.5 | 0.3857 | 0.15772 | -0.0124 | 2.4455
9 | 0.413 | 0.16244 | -0.0111 | 2.5425
9.5 | 0.4334 | 0.16748 | -0.0103 | 2.5878
10 | 0.4475 | 0.17001 | -0.0093 | 2.6322
10.5 | 0.4913 | 0.1802 | -0.0097 | 2.7264
11 | 0.4858 | 0.17845 | -0.0088 | 2.7223
11.5 | 0.5221 | 0.18624 | -0.0091 | 2.8034
12 | 0.5279 | 0.18793 | -0.0093 | 2.809
12.5 | 0.554 | 0.19315 | -0.0097 | 2.8682
13 | 0.5787 | 0.19987 | -0.0106 | 2.8954
13.5 | 0.591 | 0.20173 | -0.0114 | 2.9297
14.5 | 0.6315 | 0.2115 | -0.014 | 2.9858
15 | 0.6625 | 0.21891 | -0.0153 | 3.0264
15.5 | 0.6764 | 0.22274 | -0.0172 | 3.0367
16 | 0.6978 | 0.22736 | -0.019 | 3.0691
16.5 | 0.7272 | 0.23659 | -0.0209 | 3.0737
17 | 0.7366 | 0.23743 | -0.0234 | 3.1024
18 | 0.7775 | 0.24859 | -0.0284 | 3.1276
18.5 | 0.8049 | 0.25625 | -0.0307 | 3.1411
19 | 0.8202 | 0.26092 | -0.0339 | 3.1435
19.5 | 0.841 | 0.2663 | -0.0368 | 3.1581
20 | 0.8646 | 0.27481 | -0.0398 | 3.1462

## 9. Re 100k Mach 0.00 (1)
BIGFOIL.COM POLAR EXPORT
Horten 17.00% thick 8.00% camber
Horten 17.00% thick 8.00% camber |  |  |  | Cl Max: | 2.126 | at alpha= | 20 | deg
JavaFoil+Calcfoil stall+Eppler ext transition |  |  |  | L/D Max: | 29.906 | at alpha= | 7 | deg
Re: | 100000 |  |  | Cd Min: | 0.01982 | at alpha= | 0 | deg
Mach: | 0 |  |  | Cl=0 at alpha= | -3.1837 | deg
|  |  |  | @ Cl=0.1, Cd= | 0.039494
|  |  |  | @ Cl=0.4, Cd= | 0.020076
|  |  |  | @ Cl=0.6, Cd= | 0.022206
alpha (deg) | Cl | Cd | Cm | Cl/Cd
-20 | -0.745 | 0.27536 | 0.001 | -2.707
-19.5 | -0.753 | 0.26527 | 0.001 | -2.838
-19 | -0.759 | 0.24871 | 0.002 | -3.054
-18.5 | -0.765 | 0.23974 | 0.002 | -3.191
-18 | -0.769 | 0.22492 | 0.002 | -3.42
-17.5 | -0.772 | 0.21452 | 0.002 | -3.597
-17 | -0.772 | 0.20225 | 0.002 | -3.815
-16.5 | -0.77 | 0.19296 | 0.003 | -3.992
-16 | -0.767 | 0.18191 | 0.003 | -4.218
-15.5 | -0.763 | 0.17238 | 0.003 | -4.424
-15 | -0.756 | 0.16232 | 0.003 | -4.657
-14.5 | -0.747 | 0.15272 | 0.003 | -4.893
-14 | -0.737 | 0.14416 | 0.003 | -5.11
-13.5 | -0.724 | 0.13648 | 0.004 | -5.304
-13 | -0.709 | 0.12829 | 0.004 | -5.525
-12.5 | -0.691 | 0.12026 | 0.004 | -5.75
-12 | -0.672 | 0.11338 | 0.004 | -5.925
-11.5 | -0.65 | 0.10688 | 0.004 | -6.081
-11 | -0.626 | 0.09972 | 0.004 | -6.273
-10.5 | -0.599 | 0.09408 | 0.004 | -6.367
-10 | -0.57 | 0.08824 | 0.005 | -6.461
-9.5 | -0.539 | 0.08276 | 0.005 | -6.514
-9 | -0.506 | 0.07759 | 0.005 | -6.519
-8.5 | -0.471 | 0.07336 | 0.005 | -6.415
-8 | -0.433 | 0.06886 | 0.005 | -6.293
-7.5 | -0.394 | 0.06465 | 0.005 | -6.095
-7 | -0.353 | 0.06093 | 0.005 | -5.794
-6.5 | -0.31 | 0.0573 | 0.005 | -5.419
-6 | -0.267 | 0.05432 | 0.005 | -4.908
-5.5 | -0.221 | 0.05146 | 0.005 | -4.304
-5 | -0.175 | 0.04883 | 0.005 | -3.589
-4.5 | -0.128 | 0.04658 | 0.005 | -2.748
-4 | -0.08 | 0.04455 | 0.005 | -1.793
-3.5 | -0.031 | 0.04286 | 0.005 | -0.724
-3 | 0.018 | 0.04135 | 0.005 | 0.447
-2.5 | 0.069 | 0.04012 | 0.005 | 1.708
-2 | 0.119 | 0.03911 | 0.006 | 3.043
-1.5 | 0.17 | 0.03833 | 0.006 | 4.432
-1 | 0.221 | 0.03777 | 0.006 | 5.854
-0.5 | 0.273 | 0.03743 | 0.006 | 7.28
0 | 0.363 | 0.01982 | 0.006 | 18.297
0.5 | 0.418 | 0.0202 | 0.006 | 20.721
1 | 0.474 | 0.02067 | 0.006 | 22.943
1.5 | 0.529 | 0.02126 | 0.006 | 24.899
2 | 0.584 | 0.02197 | 0.006 | 26.605
2.5 | 0.639 | 0.02278 | 0.006 | 28.065
3 | 0.694 | 0.0282 | 0.01 | 24.603
3.5 | 0.748 | 0.02912 | 0.01 | 25.682
4 | 0.802 | 0.03008 | 0.01 | 26.651
4.5 | 0.855 | 0.03113 | 0.009 | 27.465
5 | 0.908 | 0.03123 | 0.009 | 29.083
5.5 | 0.961 | 0.03261 | 0.009 | 29.46
6 | 1.013 | 0.03406 | 0.009 | 29.751
6.5 | 1.065 | 0.03564 | 0.009 | 29.898
7 | 1.117 | 0.03735 | 0.008 | 29.906
7.5 | 1.168 | 0.03914 | 0.008 | 29.842
8 | 1.219 | 0.04105 | 0.008 | 29.693
8.5 | 1.269 | 0.04309 | 0.007 | 29.455
9 | 1.319 | 0.04532 | 0.007 | 29.105
9.5 | 1.368 | 0.04759 | 0.007 | 28.756
10 | 1.417 | 0.05003 | 0.007 | 28.332
10.5 | 1.465 | 0.05259 | 0.006 | 27.865
11 | 1.513 | 0.05532 | 0.006 | 27.356
11.5 | 1.561 | 0.05815 | 0.006 | 26.838
12 | 1.607 | 0.06116 | 0.005 | 26.276
12.5 | 1.653 | 0.0644 | 0.005 | 25.665
13 | 1.698 | 0.0677 | 0.005 | 25.085
13.5 | 1.743 | 0.07121 | 0.004 | 24.475
14 | 1.786 | 0.07487 | 0.004 | 23.861
14.5 | 1.829 | 0.0787 | 0.003 | 23.244
15 | 1.872 | 0.0827 | 0.003 | 22.632
15.5 | 1.913 | 0.08678 | 0.003 | 22.043
16 | 1.953 | 0.09117 | 0.002 | 21.421
16.5 | 1.991 | 0.09584 | 0.002 | 20.777
17 | 2.02 | 0.10064 | 0.001 | 20.074
17.5 | 2.046 | 0.10571 | 0.001 | 19.355
18 | 2.069 | 0.11088 | 0 | 18.66
18.5 | 2.088 | 0.11645 | 0 | 17.931
19 | 2.104 | 0.12196 | -0.001 | 17.251
19.5 | 2.117 | 0.12792 | -0.001 | 16.546
20 | 2.126 | 0.13406 | -0.002 | 15.861

## 10. Re 100k Mach 0.00 (2)
BIGFOIL.COM POLAR EXPORT
Horten 17.00% thick 8.00% camber
Horten 17.00% thick 8.00% camber |  |  |  | Cl Max: | 0.8001 | at alpha= | 20 | deg
XFOIL ncrit=9 |  |  |  | L/D Max: | 3.5062 | at alpha= | 11 | deg
Re: | 100000 |  |  | Cd Min: | 0.23082 | at alpha= | 20 | deg
Mach: | 0 |  |  | Cl=0 at alpha= | 2.0438 | deg
|  |  |  | @ Cl=0.1, Cd= | 0.095165
|  |  |  | @ Cl=0.4, Cd= | 0.12721
|  |  |  | @ Cl=0.6, Cd= | 0.17699
alpha (deg) | Cl | Cd | Cm | Cl/Cd
-20 | -0.3891 | 0.21244 | 0.0216 | -1.8316
-19.5 | -0.3669 | 0.20688 | 0.0176 | -1.7735
-19 | -0.3443 | 0.20137 | 0.0125 | -1.7098
-18.5 | -0.3165 | 0.19686 | 0.0033 | -1.6077
-18 | -0.2793 | 0.18874 | -0.0023 | -1.4798
-17.5 | -0.2564 | 0.18324 | -0.0066 | -1.3993
-17 | -0.242 | 0.17942 | -0.0116 | -1.3488
-16.5 | -0.2166 | 0.17224 | -0.0145 | -1.2575
-16 | -0.1963 | 0.16678 | -0.0169 | -1.177
-15.5 | -0.1804 | 0.16186 | -0.0198 | -1.1145
-14.5 | -0.1485 | 0.15127 | -0.0244 | -0.98169
-14 | -0.1333 | 0.14627 | -0.0269 | -0.91133
-13.5 | -0.135 | 0.14352 | -0.0313 | -0.94064
-13 | -0.1073 | 0.13593 | -0.0316 | -0.78938
-12.5 | -0.0896 | 0.1305 | -0.0335 | -0.68659
-12 | -0.086 | 0.1265 | -0.0363 | -0.67984
-11.5 | -0.0704 | 0.12057 | -0.0381 | -0.58389
-11 | -0.0536 | 0.11536 | -0.0394 | -0.46463
-10.5 | -0.0588 | 0.1118 | -0.0427 | -0.52594
-10 | -0.0448 | 0.10576 | -0.0443 | -0.4236
-9.5 | -0.0282 | 0.10056 | -0.045 | -0.28043
-9 | -0.0348 | 0.09625 | -0.048 | -0.36156
-8.5 | -0.0904 | 0.09495 | -0.0496 | -0.95208
-8 | -0.0336 | 0.08616 | -0.0505 | -0.38997
-7.5 | -0.0516 | 0.0833 | -0.0478 | -0.61945
-7 | -0.0704 | 0.08102 | -0.0452 | -0.86892
-6.5 | -0.0475 | 0.07606 | -0.0446 | -0.62451
-6 | -0.0539 | 0.07728 | -0.04 | -0.69746
-5.5 | -0.0263 | 0.0691 | -0.038 | -0.38061
-4.5 | 0.0066 | 0.06463 | -0.0327 | 0.10212
-4 | 0.0321 | 0.06202 | -0.0281 | 0.51757
-3.5 | 0.0284 | 0.06353 | -0.0259 | 0.44703
-3 | 0.0586 | 0.06049 | -0.0214 | 0.96876
-2.5 | -0.0113 | 0.06958 | -0.0159 | -0.1624
-1.5 | -0.044 | 0.07316 | -0.0037 | -0.60142
-1 | -0.0761 | 0.07685 | 0.001 | -0.99024
-0.5 | -0.0512 | 0.07777 | 0.0033 | -0.65835
0.5 | -0.0838 | 0.08601 | 0.0084 | -0.97431
1 | -0.0976 | 0.08657 | 0.0128 | -1.1274
3 | 0.0894 | 0.09298 | 0.0175 | 0.9615
3.5 | 0.0629 | 0.09358 | 0.0211 | 0.67215
4 | 0.131 | 0.09649 | 0.0203 | 1.3577
4.5 | 0.1144 | 0.09831 | 0.0228 | 1.1637
5 | 0.1681 | 0.10103 | 0.0219 | 1.6639
5.5 | 0.1689 | 0.1039 | 0.023 | 1.6256
6 | 0.2097 | 0.10682 | 0.0225 | 1.9631
6.5 | 0.2806 | 0.11248 | 0.0209 | 2.4947
7 | 0.2514 | 0.11351 | 0.0228 | 2.2148
7.5 | 0.3022 | 0.1179 | 0.0227 | 2.5632
8 | 0.4205 | 0.12916 | -0.0085 | 3.2557
8.5 | 0.4643 | 0.13409 | -0.0072 | 3.4626
9 | 0.4426 | 0.13697 | -0.0061 | 3.2314
9.5 | 0.4775 | 0.14105 | -0.005 | 3.3853
10 | 0.4713 | 0.14518 | -0.0048 | 3.2463
10.5 | 0.4968 | 0.14877 | -0.0041 | 3.3394
11 | 0.5437 | 0.15507 | -0.0037 | 3.5062
11.5 | 0.5204 | 0.15705 | -0.0041 | 3.3136
12 | 0.5584 | 0.16194 | -0.0037 | 3.4482
12.5 | 0.5492 | 0.16569 | -0.0048 | 3.3146
13 | 0.5786 | 0.16969 | -0.0048 | 3.4097
14 | 0.6033 | 0.17811 | -0.0067 | 3.3872
14.5 | 0.6424 | 0.18392 | -0.0068 | 3.4928
15 | 0.6321 | 0.1869 | -0.0092 | 3.382
15.5 | 0.663 | 0.19138 | -0.0096 | 3.4643
16 | 0.6657 | 0.19589 | -0.012 | 3.3983
16.5 | 0.6879 | 0.19976 | -0.0132 | 3.4436
17.5 | 0.7159 | 0.2086 | -0.0172 | 3.4319
18 | 0.7499 | 0.21416 | -0.0178 | 3.5016
18.5 | 0.7459 | 0.21762 | -0.0216 | 3.4275
19 | 0.7738 | 0.22215 | -0.0227 | 3.4832
19.5 | 0.7778 | 0.22673 | -0.0262 | 3.4305
20 | 0.8001 | 0.23082 | -0.028 | 3.4663

## 11. Re 100k Mach 0.10 (1)
BIGFOIL.COM POLAR EXPORT
Horten 17.00% thick 8.00% camber
Horten 17.00% thick 8.00% camber |  |  |  | Cl Max: | 2.12 | at alpha= | 20 | deg
JavaFoil+Calcfoil stall+Eppler ext transition |  |  |  | L/D Max: | 29.749 | at alpha= | 7 | deg
Re: | 100000 |  |  | Cd Min: | 0.01997 | at alpha= | 0 | deg
Mach: | 0.1 |  |  | Cl=0 at alpha= | -3.19 | deg
|  |  |  | @ Cl=0.1, Cd= | 0.039612
|  |  |  | @ Cl=0.4, Cd= | 0.020208
|  |  |  | @ Cl=0.6, Cd= | 0.022326
alpha (deg) | Cl | Cd | Cm | Cl/Cd
-20 | -0.699 | 0.28699 | 0.001 | -2.435
-19.5 | -0.709 | 0.27372 | 0.001 | -2.59
-19 | -0.719 | 0.26253 | 0.002 | -2.737
-18.5 | -0.727 | 0.24767 | 0.002 | -2.935
-18 | -0.734 | 0.23404 | 0.002 | -3.136
-17.5 | -0.739 | 0.22055 | 0.002 | -3.351
-17 | -0.742 | 0.20872 | 0.002 | -3.555
-16.5 | -0.743 | 0.19843 | 0.003 | -3.747
-16 | -0.743 | 0.1883 | 0.003 | -3.946
-15.5 | -0.741 | 0.17795 | 0.003 | -4.164
-15 | -0.737 | 0.16725 | 0.003 | -4.405
-14.5 | -0.73 | 0.157 | 0.003 | -4.652
-14 | -0.722 | 0.14775 | 0.003 | -4.887
-13.5 | -0.711 | 0.13913 | 0.004 | -5.112
-13 | -0.698 | 0.13065 | 0.004 | -5.344
-12.5 | -0.683 | 0.1233 | 0.004 | -5.536
-12 | -0.665 | 0.11534 | 0.004 | -5.762
-11.5 | -0.644 | 0.10795 | 0.004 | -5.966
-11 | -0.621 | 0.10147 | 0.004 | -6.121
-10.5 | -0.596 | 0.09562 | 0.004 | -6.23
-10 | -0.568 | 0.08947 | 0.005 | -6.346
-9.5 | -0.538 | 0.08379 | 0.005 | -6.415
-9 | -0.505 | 0.07838 | 0.005 | -6.443
-8.5 | -0.47 | 0.07407 | 0.005 | -6.349
-8 | -0.433 | 0.06953 | 0.005 | -6.235
-7.5 | -0.394 | 0.06517 | 0.005 | -6.053
-7 | -0.354 | 0.06115 | 0.005 | -5.782
-6.5 | -0.311 | 0.05768 | 0.005 | -5.395
-6 | -0.267 | 0.05458 | 0.005 | -4.898
-5.5 | -0.222 | 0.0517 | 0.005 | -4.298
-5 | -0.176 | 0.04902 | 0.005 | -3.587
-4.5 | -0.128 | 0.04675 | 0.005 | -2.748
-4 | -0.08 | 0.04474 | 0.005 | -1.793
-3.5 | -0.031 | 0.043 | 0.005 | -0.725
-3 | 0.019 | 0.04147 | 0.005 | 0.448
-2.5 | 0.069 | 0.04022 | 0.005 | 1.711
-2 | 0.12 | 0.03922 | 0.006 | 3.049
-1.5 | 0.171 | 0.03844 | 0.006 | 4.44
-1 | 0.222 | 0.03789 | 0.006 | 5.863
-0.5 | 0.274 | 0.03754 | 0.006 | 7.293
0 | 0.364 | 0.01997 | 0.006 | 18.238
0.5 | 0.42 | 0.02034 | 0.006 | 20.67
1 | 0.476 | 0.02083 | 0.006 | 22.866
1.5 | 0.532 | 0.02143 | 0.006 | 24.814
2 | 0.587 | 0.02213 | 0.006 | 26.52
2.5 | 0.642 | 0.02296 | 0.006 | 27.961
3 | 0.697 | 0.02798 | 0.01 | 24.896
3.5 | 0.751 | 0.0293 | 0.01 | 25.628
4 | 0.805 | 0.03031 | 0.01 | 26.563
4.5 | 0.859 | 0.03139 | 0.009 | 27.362
5 | 0.912 | 0.03149 | 0.009 | 28.962
5.5 | 0.965 | 0.0329 | 0.009 | 29.332
6 | 1.018 | 0.03436 | 0.009 | 29.613
6.5 | 1.07 | 0.03596 | 0.009 | 29.748
7 | 1.122 | 0.0377 | 0.008 | 29.749
7.5 | 1.173 | 0.03954 | 0.008 | 29.663
8 | 1.224 | 0.04149 | 0.008 | 29.501
8.5 | 1.274 | 0.04356 | 0.007 | 29.251
9 | 1.324 | 0.04581 | 0.007 | 28.904
9.5 | 1.374 | 0.0481 | 0.007 | 28.554
10 | 1.423 | 0.05059 | 0.007 | 28.121
10.5 | 1.471 | 0.0532 | 0.006 | 27.65
11 | 1.519 | 0.05599 | 0.006 | 27.122
11.5 | 1.566 | 0.05891 | 0.006 | 26.582
12 | 1.612 | 0.06199 | 0.005 | 26.011
12.5 | 1.658 | 0.06521 | 0.005 | 25.428
13 | 1.704 | 0.06858 | 0.005 | 24.844
13.5 | 1.748 | 0.07217 | 0.004 | 24.222
14 | 1.792 | 0.07598 | 0.004 | 23.582
14.5 | 1.835 | 0.07989 | 0.003 | 22.962
15 | 1.877 | 0.08393 | 0.003 | 22.359
15.5 | 1.917 | 0.08835 | 0.003 | 21.702
16 | 1.957 | 0.09261 | 0.002 | 21.136
16.5 | 1.995 | 0.09741 | 0.002 | 20.484
17 | 2.023 | 0.10239 | 0.001 | 19.762
17.5 | 2.048 | 0.10746 | 0.001 | 19.062
18 | 2.07 | 0.11281 | 0 | 18.349
18.5 | 2.088 | 0.11848 | 0 | 17.621
19 | 2.102 | 0.12428 | -0.001 | 16.912
19.5 | 2.112 | 0.13054 | -0.001 | 16.183
20 | 2.12 | 0.13679 | -0.002 | 15.499

## 12. Re 100k Mach 0.10 (2)
BIGFOIL.COM POLAR EXPORT
Horten 17.00% thick 8.00% camber
Horten 17.00% thick 8.00% camber |  |  |  | Cl Max: | 0.803 | at alpha= | 20 | deg
XFOIL ncrit=9 |  |  |  | L/D Max: | 3.5145 | at alpha= | 17 | deg
Re: | 100000 |  |  | Cd Min: | 0.23176 | at alpha= | 20 | deg
Mach: | 0.1 |  |  | Cl=0 at alpha= | 2.6079 | deg
|  |  |  | @ Cl=0.1, Cd= | 0.095681
|  |  |  | @ Cl=0.4, Cd= | 0.12969
|  |  |  | @ Cl=0.6, Cd= | 0.17496
alpha (deg) | Cl | Cd | Cm | Cl/Cd
-20 | -0.3888 | 0.21293 | 0.0217 | -1.826
-19.5 | -0.3663 | 0.20733 | 0.0176 | -1.7667
-19 | -0.3433 | 0.20181 | 0.0122 | -1.7011
-18.5 | -0.3104 | 0.19648 | 0.0023 | -1.5798
-18 | -0.2781 | 0.18916 | -0.0023 | -1.4702
-17.5 | -0.2554 | 0.1837 | -0.0066 | -1.3903
-17 | -0.2417 | 0.18009 | -0.0117 | -1.3421
-16.5 | -0.2149 | 0.17261 | -0.0145 | -1.245
-16 | -0.1948 | 0.16718 | -0.017 | -1.1652
-15.5 | -0.1794 | 0.16238 | -0.0197 | -1.1048
-15 | -0.1722 | 0.1586 | -0.0233 | -1.0858
-14.5 | -0.1467 | 0.15171 | -0.0243 | -0.96698
-14 | -0.1314 | 0.1467 | -0.027 | -0.89571
-13.5 | -0.1345 | 0.14423 | -0.0314 | -0.93254
-13 | -0.1039 | 0.13626 | -0.0317 | -0.76251
-12.5 | -0.087 | 0.13092 | -0.0335 | -0.66453
-12 | -0.0848 | 0.12716 | -0.0364 | -0.66688
-11.5 | -0.0661 | 0.12091 | -0.0382 | -0.54669
-11 | -0.0503 | 0.11579 | -0.0394 | -0.43441
-10.5 | -0.0578 | 0.11252 | -0.0429 | -0.51369
-10 | -0.0388 | 0.1061 | -0.0443 | -0.36569
-9.5 | -0.0237 | 0.101 | -0.045 | -0.23465
-9 | -0.0331 | 0.09691 | -0.0483 | -0.34155
-8.5 | -0.0889 | 0.09584 | -0.0502 | -0.92759
-8 | -0.0258 | 0.08657 | -0.0508 | -0.29802
-7.5 | -0.0485 | 0.08396 | -0.0482 | -0.57766
-7 | -0.0634 | 0.0814 | -0.0463 | -0.77887
-6.5 | -0.0424 | 0.0765 | -0.0452 | -0.55425
-6 | -0.0507 | 0.07751 | -0.0404 | -0.65411
-5.5 | -0.0248 | 0.07019 | -0.0392 | -0.35333
-4.5 | 0.009 | 0.06496 | -0.033 | 0.13855
-4 | 0.0187 | 0.06599 | -0.0292 | 0.28338
-3.5 | 0.0283 | 0.06406 | -0.0261 | 0.44177
-3 | 0.0607 | 0.06072 | -0.0215 | 0.99967
-2.5 | -0.0168 | 0.07071 | -0.0157 | -0.23759
-2 | 0.0314 | 0.06594 | -0.0121 | 0.47619
-1.5 | -0.062 | 0.07671 | -0.0028 | -0.80824
-1 | -0.0824 | 0.07799 | 0.0011 | -1.0565
-0.5 | -0.0543 | 0.07854 | 0.0033 | -0.69137
0 | -0.1314 | 0.08825 | 0.0069 | -1.489
0.5 | -0.0826 | 0.08654 | 0.0082 | -0.95447
1 | -0.1001 | 0.08699 | 0.0129 | -1.1507
2.5 | -0.0252 | 0.08823 | 0.0206 | -0.28562
3 | 0.0916 | 0.09372 | 0.0173 | 0.97738
3.5 | 0.0618 | 0.09398 | 0.0212 | 0.65759
4 | 0.133 | 0.09715 | 0.0202 | 1.369
4.5 | 0.1125 | 0.09867 | 0.0229 | 1.1402
5 | 0.1691 | 0.10159 | 0.022 | 1.6645
5.5 | 0.1662 | 0.10425 | 0.0232 | 1.5942
6 | 0.21 | 0.10732 | 0.0226 | 1.9568
6.5 | 0.2844 | 0.11344 | 0.0207 | 2.5071
7 | 0.2516 | 0.114 | 0.0228 | 2.207
7.5 | 0.3045 | 0.11866 | 0.0226 | 2.5662
8 | 0.29 | 0.12104 | 0.0233 | 2.3959
8.5 | 0.4668 | 0.13495 | -0.0073 | 3.4591
9 | 0.4425 | 0.13747 | -0.0061 | 3.2189
9.5 | 0.479 | 0.14175 | -0.005 | 3.3792
10 | 0.4701 | 0.14565 | -0.0047 | 3.2276
10.5 | 0.4977 | 0.14936 | -0.004 | 3.3322
11 | 0.5465 | 0.1561 | -0.0037 | 3.501
11.5 | 0.5209 | 0.15759 | -0.004 | 3.3054
12 | 0.5604 | 0.16276 | -0.0036 | 3.4431
12.5 | 0.5493 | 0.16622 | -0.0048 | 3.3047
13 | 0.5801 | 0.17036 | -0.0047 | 3.4051
13.5 | 0.6084 | 0.1769 | -0.0052 | 3.4392
14 | 0.6044 | 0.17872 | -0.0067 | 3.3818
14.5 | 0.6449 | 0.18491 | -0.0068 | 3.4876
15 | 0.633 | 0.18751 | -0.0092 | 3.3758
15.5 | 0.665 | 0.19219 | -0.0096 | 3.4601
16 | 0.6659 | 0.19649 | -0.0121 | 3.389
16.5 | 0.6897 | 0.20049 | -0.0132 | 3.4401
17 | 0.7331 | 0.20859 | -0.0135 | 3.5146
17.5 | 0.7177 | 0.20932 | -0.0173 | 3.4287
18 | 0.7531 | 0.21528 | -0.0178 | 3.4982
18.5 | 0.7477 | 0.21839 | -0.0217 | 3.4237
19 | 0.7768 | 0.22313 | -0.0228 | 3.4814
19.5 | 0.7793 | 0.22755 | -0.0265 | 3.4247
20 | 0.803 | 0.23176 | -0.0281 | 3.4648

## 13. Re 100k Mach 0.25 (1)
BIGFOIL.COM POLAR EXPORT
Horten 17.00% thick 8.00% camber
Horten 17.00% thick 8.00% camber |  |  |  | Cl Max: | 2.072 | at alpha= | 19 | deg
JavaFoil+Calcfoil stall+Eppler ext transition |  |  |  | L/D Max: | 28.846 | at alpha= | 6.5 | deg
Re: | 100000 |  |  | Cd Min: | 0.02079 | at alpha= | 0 | deg
Mach: | 0.25 |  |  | Cl=0 at alpha= | -3.1863 | deg
|  |  |  | @ Cl=0.1, Cd= | 0.040334
|  |  |  | @ Cl=0.4, Cd= | 0.020975
|  |  |  | @ Cl=0.6, Cd= | 0.023097
alpha (deg) | Cl | Cd | Cm | Cl/Cd
-18 | -0.408 | 0.35964 | 0.002 | -1.135
-17.5 | -0.443 | 0.3166 | 0.002 | -1.4
-17 | -0.474 | 0.29152 | 0.002 | -1.626
-16.5 | -0.502 | 0.27143 | 0.003 | -1.85
-16 | -0.527 | 0.24464 | 0.003 | -2.154
-15.5 | -0.549 | 0.22357 | 0.003 | -2.455
-15 | -0.568 | 0.2053 | 0.003 | -2.764
-14.5 | -0.583 | 0.19073 | 0.003 | -3.055
-14 | -0.594 | 0.17666 | 0.003 | -3.363
-13.5 | -0.602 | 0.16321 | 0.004 | -3.688
-13 | -0.606 | 0.15234 | 0.004 | -3.977
-12.5 | -0.606 | 0.13983 | 0.004 | -4.332
-12 | -0.602 | 0.12999 | 0.004 | -4.629
-11.5 | -0.594 | 0.12061 | 0.004 | -4.921
-11 | -0.581 | 0.11269 | 0.004 | -5.16
-10.5 | -0.565 | 0.10434 | 0.004 | -5.419
-10 | -0.546 | 0.09723 | 0.005 | -5.611
-9.5 | -0.522 | 0.09033 | 0.005 | -5.779
-9 | -0.495 | 0.08449 | 0.005 | -5.858
-8.5 | -0.465 | 0.07839 | 0.005 | -5.927
-8 | -0.431 | 0.07302 | 0.005 | -5.905
-7.5 | -0.395 | 0.06822 | 0.005 | -5.784
-7 | -0.355 | 0.06394 | 0.005 | -5.558
-6.5 | -0.314 | 0.06 | 0.005 | -5.234
-6 | -0.271 | 0.05654 | 0.005 | -4.787
-5.5 | -0.226 | 0.05329 | 0.005 | -4.233
-5 | -0.179 | 0.05039 | 0.005 | -3.551
-4.5 | -0.131 | 0.04789 | 0.005 | -2.736
-4 | -0.082 | 0.04575 | 0.005 | -1.791
-3.5 | -0.032 | 0.04383 | 0.005 | -0.727
-3 | 0.019 | 0.04225 | 0.005 | 0.45
-2.5 | 0.071 | 0.04092 | 0.006 | 1.724
-2 | 0.123 | 0.03987 | 0.006 | 3.075
-1.5 | 0.175 | 0.03905 | 0.006 | 4.483
-1 | 0.228 | 0.03849 | 0.006 | 5.922
-0.5 | 0.281 | 0.03814 | 0.006 | 7.368
0 | 0.373 | 0.02079 | 0.006 | 17.937
0.5 | 0.43 | 0.02118 | 0.006 | 20.33
1 | 0.488 | 0.0217 | 0.006 | 22.475
1.5 | 0.544 | 0.02235 | 0.006 | 24.36
2 | 0.601 | 0.02311 | 0.006 | 26.012
2.5 | 0.657 | 0.02398 | 0.006 | 27.411
3 | 0.713 | 0.02912 | 0.01 | 24.486
3.5 | 0.769 | 0.03014 | 0.01 | 25.501
4 | 0.824 | 0.03161 | 0.01 | 26.065
4.5 | 0.879 | 0.03281 | 0.01 | 26.775
5 | 0.933 | 0.03411 | 0.009 | 27.346
5.5 | 0.987 | 0.03452 | 0.009 | 28.589
6 | 1.04 | 0.03616 | 0.009 | 28.774
6.5 | 1.093 | 0.0379 | 0.009 | 28.846
7 | 1.146 | 0.0398 | 0.008 | 28.791
7.5 | 1.198 | 0.04179 | 0.008 | 28.676
8 | 1.25 | 0.04394 | 0.008 | 28.446
8.5 | 1.301 | 0.04624 | 0.008 | 28.134
9 | 1.351 | 0.04866 | 0.007 | 27.769
9.5 | 1.401 | 0.05121 | 0.007 | 27.362
10 | 1.45 | 0.05397 | 0.007 | 26.874
10.5 | 1.499 | 0.05691 | 0.006 | 26.339
11 | 1.547 | 0.05993 | 0.006 | 25.811
11.5 | 1.594 | 0.0632 | 0.006 | 25.225
12 | 1.64 | 0.06667 | 0.005 | 24.603
12.5 | 1.686 | 0.07029 | 0.005 | 23.989
13 | 1.731 | 0.0741 | 0.005 | 23.358
13.5 | 1.774 | 0.07818 | 0.004 | 22.696
14 | 1.817 | 0.08239 | 0.004 | 22.058
14.5 | 1.859 | 0.08683 | 0.003 | 21.409
15 | 1.899 | 0.09165 | 0.003 | 20.724
15.5 | 1.939 | 0.09658 | 0.003 | 20.073
16 | 1.977 | 0.10156 | 0.002 | 19.462
16.5 | 2.011 | 0.10713 | 0.002 | 18.776
17 | 2.034 | 0.11298 | 0.001 | 18.003
17.5 | 2.051 | 0.11903 | 0.001 | 17.231
18 | 2.064 | 0.12549 | 0 | 16.446
18.5 | 2.071 | 0.13224 | 0 | 15.661
19 | 2.072 | 0.1395 | -0.001 | 14.855
19.5 | 2.068 | 0.14693 | -0.001 | 14.078
20 | 2.059 | 0.15489 | -0.002 | 13.296

## 14. Re 100k Mach 0.50 (1)
BIGFOIL.COM POLAR EXPORT
Horten 17.00% thick 8.00% camber
Horten 17.00% thick 8.00% camber |  |  |  | Cl Max: | 1.752 | at alpha= | 14 | deg
JavaFoil+Calcfoil stall+Eppler ext transition |  |  |  | L/D Max: | 25.471 | at alpha= | 3 | deg
Re: | 100000 |  |  | Cd Min: | 0.02467 | at alpha= | 0 | deg
Mach: | 0.5 |  |  | Cl=0 at alpha= | -3.1909 | deg
|  |  |  | @ Cl=0.1, Cd= | 0.044109
|  |  |  | @ Cl=0.4, Cd= | 0.026502
|  |  |  | @ Cl=0.6, Cd= | 0.026898
alpha (deg) | Cl | Cd | Cm | Cl/Cd
-20 | -0.941 | 0.37218 | 0.002 | -2.528
-19.5 | -0.914 | 0.36227 | 0.002 | -2.523
-19 | -0.885 | 0.35305 | 0.003 | -2.508
-18.5 | -0.858 | 0.34501 | 0.003 | -2.488
-18 | -0.831 | 0.33092 | 0.003 | -2.512
-17.5 | -0.804 | 0.32614 | 0.003 | -2.465
-17 | -0.776 | 0.32419 | 0.004 | -2.392
-16.5 | -0.748 | 0.32064 | 0.004 | -2.333
-16 | -0.721 | 0.30386 | 0.004 | -2.372
-15.5 | -0.693 | 0.29949 | 0.004 | -2.315
-15 | -0.665 | 0.30406 | 0.005 | -2.186
-14.5 | -0.637 | 0.29993 | 0.005 | -2.125
-14 | -0.61 | 0.28446 | 0.005 | -2.143
-13.5 | -0.582 | 0.28308 | 0.005 | -2.056
-13 | -0.553 | 0.27698 | 0.005 | -1.998
-12.5 | -0.526 | 0.2731 | 0.005 | -1.925
-12 | -0.498 | 0.26068 | 0.006 | -1.91
-11.5 | -0.469 | 0.23583 | 0.006 | -1.99
-11 | -0.441 | 0.23555 | 0.006 | -1.874
-10.5 | -0.413 | 0.23304 | 0.006 | -1.774
-10 | -0.385 | 0.22695 | 0.005 | -1.696
-9.5 | -0.357 | 0.20814 | 0.005 | -1.715
-9 | -0.329 | 0.2223 | 0.006 | -1.48
-8.5 | -0.3 | 0.18721 | 0.005 | -1.605
-8 | -0.272 | 0.1843 | 0.005 | -1.478
-7.5 | -0.244 | 0.17065 | 0.005 | -1.43
-7 | -0.216 | 0.16814 | 0.005 | -1.284
-6.5 | -0.187 | 0.15379 | 0.005 | -1.219
-6 | -0.22 | 0.08729 | 0.005 | -2.517
-5.5 | -0.214 | 0.06961 | 0.005 | -3.072
-5 | -0.18 | 0.06217 | 0.005 | -2.898
-4.5 | -0.136 | 0.05637 | 0.005 | -2.42
-4 | -0.087 | 0.05238 | 0.006 | -1.665
-3.5 | -0.034 | 0.04907 | 0.006 | -0.702
-3 | 0.021 | 0.04662 | 0.006 | 0.444
-2.5 | 0.077 | 0.04468 | 0.006 | 1.733
-2 | 0.135 | 0.04324 | 0.006 | 3.128
-1.5 | 0.194 | 0.04216 | 0.006 | 4.597
-1 | 0.253 | 0.04152 | 0.006 | 6.095
-0.5 | 0.312 | 0.04116 | 0.006 | 7.59
0 | 0.411 | 0.02467 | 0.006 | 16.662
0.5 | 0.474 | 0.02523 | 0.006 | 18.79
1 | 0.537 | 0.02595 | 0.006 | 20.688
1.5 | 0.599 | 0.02688 | 0.007 | 22.288
2 | 0.661 | 0.028 | 0.007 | 23.596
2.5 | 0.722 | 0.02927 | 0.007 | 24.659
3 | 0.782 | 0.03072 | 0.007 | 25.471
3.5 | 0.842 | 0.03606 | 0.011 | 23.355
4 | 0.902 | 0.03781 | 0.011 | 23.849
4.5 | 0.96 | 0.04003 | 0.011 | 23.989
5 | 1.018 | 0.04213 | 0.01 | 24.161
5.5 | 1.075 | 0.04375 | 0.01 | 24.572
6 | 1.131 | 0.04634 | 0.01 | 24.409
6.5 | 1.186 | 0.04912 | 0.01 | 24.146
7 | 1.24 | 0.05217 | 0.009 | 23.768
7.5 | 1.293 | 0.05554 | 0.009 | 23.283
8 | 1.344 | 0.05919 | 0.009 | 22.713
8.5 | 1.394 | 0.06306 | 0.008 | 22.109
9 | 1.443 | 0.06742 | 0.008 | 21.397
9.5 | 1.489 | 0.07208 | 0.008 | 20.655
10 | 1.533 | 0.07727 | 0.007 | 19.844
10.5 | 1.575 | 0.08295 | 0.007 | 18.991
11 | 1.614 | 0.08914 | 0.007 | 18.106
11.5 | 1.65 | 0.09601 | 0.006 | 17.189
12 | 1.682 | 0.10374 | 0.006 | 16.214
12.5 | 1.709 | 0.11246 | 0.005 | 15.201
13 | 1.732 | 0.1222 | 0.005 | 14.17
13.5 | 1.746 | 0.13333 | 0.004 | 13.096
14 | 1.752 | 0.14686 | 0.004 | 11.929
14.5 | 1.744 | 0.1628 | 0.004 | 10.714
15 | 1.718 | 0.18311 | 0.003 | 9.382
15.5 | 1.656 | 0.21099 | 0.003 | 7.848
16 | 1.493 | 0.26157 | 0.002 | 5.71
16.5 | 1.134 | 0.39616 | 0.001 | 2.862
17 | 1.168 | 0.43226 | 0.001 | 2.702
17.5 | 1.2 | 0.44561 | 0.001 | 2.692
18 | 1.231 | 0.46408 | 0 | 2.654
18.5 | 1.263 | 0.46477 | 0 | 2.718
19 | 1.292 | 0.48437 | -0.001 | 2.668

## 15. Re 100k Mach 0.50 (2)
BIGFOIL.COM POLAR EXPORT
Horten 17.00% thick 8.00% camber
Horten 17.00% thick 8.00% camber |  |  |  | Cl Max: | 0.8706 | at alpha= | 20 | deg
XFOIL ncrit=9 |  |  |  | L/D Max: | 3.3119 | at alpha= | 18.5 | deg
Re: | 100000 |  |  | Cd Min: | 0.26479 | at alpha= | 20 | deg
Mach: | 0.5 |  |  | Cl=0 at alpha= | 3.846 | deg
|  |  |  | @ Cl=0.1, Cd= | 0.11428
|  |  |  | @ Cl=0.4, Cd= | 0.15123
|  |  |  | @ Cl=0.6, Cd= | 0.19168
alpha (deg) | Cl | Cd | Cm | Cl/Cd
-20 | -0.376 | 0.23206 | 0.0187 | -1.6203
-19 | -0.3157 | 0.21767 | 0.0078 | -1.4504
-18.5 | -0.2865 | 0.21099 | 0.0027 | -1.3579
-18 | -0.2619 | 0.20576 | -0.0027 | -1.2728
-17.5 | -0.236 | 0.199 | -0.0064 | -1.1859
-17 | -0.2093 | 0.19242 | -0.0098 | -1.0877
-16.5 | -0.1865 | 0.18688 | -0.0133 | -0.99797
-16 | -0.1701 | 0.18324 | -0.0177 | -0.92829
-15.5 | -0.1413 | 0.17551 | -0.0202 | -0.80508
-15 | -0.1164 | 0.16946 | -0.0231 | -0.68689
-14.5 | -0.1019 | 0.1658 | -0.0268 | -0.6146
-14 | -0.0758 | 0.15893 | -0.0297 | -0.47694
-13.5 | -0.0525 | 0.1531 | -0.0316 | -0.34291
-13 | -0.0329 | 0.14837 | -0.0354 | -0.22174
-12 | 0.0061 | 0.13746 | -0.0396 | 0.044377
-11.5 | 0.0246 | 0.13306 | -0.0438 | 0.18488
-11 | 0.0355 | 0.12873 | -0.047 | 0.27577
-10.5 | 0.0604 | 0.12257 | -0.047 | 0.49278
-10 | 0.0749 | 0.11878 | -0.0515 | 0.63058
-9.5 | 0.0766 | 0.11547 | -0.0555 | 0.66338
-9 | 0.1052 | 0.10897 | -0.0543 | 0.9654
-8.5 | 0.1096 | 0.10644 | -0.0591 | 1.0297
-8 | 0.1176 | 0.10218 | -0.0618 | 1.1509
-7.5 | 0.1317 | 0.09745 | -0.0614 | 1.3515
-7 | 0.1052 | 0.09644 | -0.066 | 1.0908
-6.5 | 0.0508 | 0.09863 | -0.0631 | 0.51506
-6 | 0.0874 | 0.09123 | -0.0615 | 0.95802
-5.5 | 0.0506 | 0.09319 | -0.0579 | 0.54298
-5 | 0.0021 | 0.09534 | -0.0518 | 0.022026
-4.5 | -0.0511 | 0.0988 | -0.0426 | -0.51721
-4 | -0.1281 | 0.10257 | -0.0321 | -1.2489
-3.5 | -0.1802 | 0.104 | -0.0238 | -1.7327
-2.5 | -0.1848 | 0.09837 | -0.0134 | -1.8786
-2 | -0.2379 | 0.10682 | -0.0119 | -2.2271
-1.5 | -0.2683 | 0.10673 | -0.0046 | -2.5138
-1 | -0.2346 | 0.10317 | -0.0016 | -2.2739
-0.5 | -0.1998 | 0.10293 | 0.001 | -1.9411
0 | -0.2261 | 0.10142 | 0.0074 | -2.2293
0.5 | -0.1671 | 0.10143 | 0.0095 | -1.6474
1 | -0.1922 | 0.10044 | 0.0146 | -1.9136
1.5 | -0.1537 | 0.0998 | 0.0176 | -1.5401
2 | -0.1027 | 0.10247 | 0.0201 | -1.0022
2.5 | -0.1275 | 0.09922 | 0.0245 | -1.285
3 | -0.0581 | 0.10128 | 0.0252 | -0.57366
3.5 | -0.0638 | 0.1023 | 0.0273 | -0.62366
4 | 0.0284 | 0.10849 | 0.0258 | 0.26178
4.5 | 0.0469 | 0.11061 | 0.0266 | 0.42401
5 | 0.0827 | 0.11284 | 0.0271 | 0.7329
5.5 | 0.1644 | 0.11966 | 0.0257 | 1.3739
6 | 0.1424 | 0.11918 | 0.0275 | 1.1948
6.5 | 0.2033 | 0.12419 | 0.0258 | 1.637
7 | 0.2098 | 0.12711 | 0.0251 | 1.6505
7.5 | 0.2585 | 0.13177 | 0.0231 | 1.9618
8 | 0.3036 | 0.13837 | 0.0234 | 2.1941
8.5 | 0.2963 | 0.13894 | 0.0243 | 2.1326
9 | 0.3468 | 0.1451 | 0.0243 | 2.3901
9.5 | 0.4502 | 0.15702 | -0.0055 | 2.8672
10 | 0.4913 | 0.16303 | -0.0042 | 3.0136
10.5 | 0.4846 | 0.16583 | -0.0043 | 2.9223
11 | 0.5132 | 0.17022 | -0.0037 | 3.0149
11.5 | 0.5491 | 0.17763 | -0.0035 | 3.0913
12 | 0.5441 | 0.179 | -0.0044 | 3.0397
12.5 | 0.584 | 0.18559 | -0.0042 | 3.1467
13 | 0.5825 | 0.1887 | -0.0059 | 3.0869
13.5 | 0.611 | 0.19355 | -0.0064 | 3.1568
14 | 0.6427 | 0.20107 | -0.0072 | 3.1964
14.5 | 0.6453 | 0.2032 | -0.0094 | 3.1757
15 | 0.6844 | 0.2106 | -0.0099 | 3.2498
15.5 | 0.6846 | 0.21359 | -0.013 | 3.2052
16 | 0.7134 | 0.21909 | -0.0143 | 3.2562
16.5 | 0.7328 | 0.22526 | -0.0165 | 3.2531
17 | 0.7483 | 0.22944 | -0.0192 | 3.2614
17.5 | 0.791 | 0.23941 | -0.0199 | 3.304
18 | 0.7865 | 0.24062 | -0.0246 | 3.2686
18.5 | 0.8205 | 0.24774 | -0.0259 | 3.3119
19 | 0.8271 | 0.25232 | -0.0303 | 3.278
19.5 | 0.8538 | 0.2582 | -0.0325 | 3.3067
20 | 0.8706 | 0.26479 | -0.0362 | 3.2879

## 16. Re 250k Mach 0.00 (1)
BIGFOIL.COM POLAR EXPORT
Horten 17.00% thick 8.00% camber
Horten 17.00% thick 8.00% camber |  |  |  | Cl Max: | 2.158 | at alpha= | 20 | deg
JavaFoil+Calcfoil stall+Eppler ext transition |  |  |  | L/D Max: | 44.517 | at alpha= | 6 | deg
Re: | 250000 |  |  | Cd Min: | 0.01289 | at alpha= | 0 | deg
Mach: | 0 |  |  | Cl=0 at alpha= | -3.19 | deg
|  |  |  | @ Cl=0.1, Cd= | 0.034637
|  |  |  | @ Cl=0.4, Cd= | 0.013074
|  |  |  | @ Cl=0.6, Cd= | 0.018932
alpha (deg) | Cl | Cd | Cm | Cl/Cd
-20 | -0.746 | 0.22909 | 0.001 | -3.257
-19.5 | -0.754 | 0.21817 | 0.002 | -3.454
-19 | -0.76 | 0.20865 | 0.002 | -3.643
-18.5 | -0.766 | 0.19795 | 0.002 | -3.868
-18 | -0.77 | 0.18992 | 0.002 | -4.055
-17.5 | -0.772 | 0.17853 | 0.002 | -4.326
-17 | -0.772 | 0.1712 | 0.003 | -4.512
-16.5 | -0.771 | 0.16168 | 0.003 | -4.77
-16 | -0.768 | 0.15299 | 0.003 | -5.021
-15.5 | -0.763 | 0.14526 | 0.003 | -5.255
-15 | -0.757 | 0.13723 | 0.003 | -5.514
-14.5 | -0.748 | 0.13053 | 0.003 | -5.732
-14 | -0.737 | 0.12316 | 0.004 | -5.988
-13.5 | -0.725 | 0.11611 | 0.004 | -6.241
-13 | -0.71 | 0.11011 | 0.004 | -6.444
-12.5 | -0.692 | 0.10379 | 0.004 | -6.67
-12 | -0.673 | 0.09758 | 0.004 | -6.893
-11.5 | -0.651 | 0.09223 | 0.004 | -7.055
-11 | -0.626 | 0.08696 | 0.005 | -7.203
-10.5 | -0.6 | 0.08162 | 0.005 | -7.347
-10 | -0.571 | 0.07652 | 0.005 | -7.46
-9.5 | -0.54 | 0.07202 | 0.005 | -7.495
-9 | -0.507 | 0.06805 | 0.005 | -7.443
-8.5 | -0.471 | 0.0641 | 0.005 | -7.353
-8 | -0.434 | 0.06037 | 0.005 | -7.19
-7.5 | -0.395 | 0.05697 | 0.005 | -6.927
-7 | -0.354 | 0.0535 | 0.006 | -6.609
-6.5 | -0.311 | 0.05062 | 0.006 | -6.145
-6 | -0.267 | 0.04768 | 0.006 | -5.601
-5.5 | -0.222 | 0.04522 | 0.006 | -4.907
-5 | -0.176 | 0.04274 | 0.006 | -4.109
-4.5 | -0.128 | 0.04117 | 0.006 | -3.117
-4 | -0.08 | 0.03943 | 0.006 | -2.032
-3.5 | -0.031 | 0.03787 | 0.006 | -0.822
-3 | 0.019 | 0.03653 | 0.006 | 0.507
-2.5 | 0.069 | 0.0353 | 0.006 | 1.948
-2 | 0.119 | 0.03423 | 0.006 | 3.491
-1.5 | 0.171 | 0.03339 | 0.006 | 5.112
-1 | 0.222 | 0.03268 | 0.007 | 6.806
-0.5 | 0.274 | 0.03208 | 0.007 | 8.555
0 | 0.375 | 0.01289 | 0.007 | 29.081
0.5 | 0.432 | 0.01331 | 0.007 | 32.438
1 | 0.489 | 0.01804 | 0.011 | 27.075
1.5 | 0.545 | 0.0185 | 0.011 | 29.458
2 | 0.601 | 0.01894 | 0.011 | 31.725
2.5 | 0.657 | 0.01948 | 0.011 | 33.703
3 | 0.712 | 0.02006 | 0.01 | 35.498
3.5 | 0.767 | 0.02109 | 0.01 | 36.367
4 | 0.822 | 0.02179 | 0.01 | 37.707
4.5 | 0.876 | 0.02255 | 0.01 | 38.849
5 | 0.93 | 0.02143 | 0.01 | 43.399
5.5 | 0.983 | 0.02246 | 0.009 | 43.788
6 | 1.037 | 0.02329 | 0.009 | 44.517
6.5 | 1.089 | 0.02448 | 0.009 | 44.504
7 | 1.142 | 0.02576 | 0.009 | 44.328
7.5 | 1.194 | 0.02722 | 0.008 | 43.84
8 | 1.245 | 0.02867 | 0.008 | 43.421
8.5 | 1.296 | 0.03022 | 0.008 | 42.884
9 | 1.346 | 0.03186 | 0.007 | 42.262
9.5 | 1.396 | 0.0336 | 0.007 | 41.557
10 | 1.446 | 0.03555 | 0.007 | 40.665
10.5 | 1.495 | 0.03751 | 0.007 | 39.846
11 | 1.543 | 0.03956 | 0.006 | 38.996
11.5 | 1.591 | 0.04177 | 0.006 | 38.078
12 | 1.638 | 0.04409 | 0.005 | 37.146
12.5 | 1.684 | 0.04653 | 0.005 | 36.186
13 | 1.73 | 0.04911 | 0.005 | 35.224
13.5 | 1.775 | 0.05187 | 0.004 | 34.212
14 | 1.819 | 0.05472 | 0.004 | 33.239
14.5 | 1.862 | 0.05769 | 0.003 | 32.274
15 | 1.905 | 0.06082 | 0.003 | 31.312
15.5 | 1.946 | 0.06414 | 0.003 | 30.337
16 | 1.986 | 0.06759 | 0.002 | 29.388
16.5 | 2.025 | 0.07127 | 0.002 | 28.412
17 | 2.054 | 0.07508 | 0.001 | 27.353
17.5 | 2.079 | 0.07909 | 0.001 | 26.291
18 | 2.102 | 0.08332 | 0 | 25.228
18.5 | 2.121 | 0.08761 | 0 | 24.212
19 | 2.136 | 0.09222 | -0.001 | 23.166
19.5 | 2.149 | 0.097 | -0.001 | 22.151
20 | 2.158 | 0.10203 | -0.002 | 21.146

## 17. Re 250k Mach 0.00 (2)
BIGFOIL.COM POLAR EXPORT
Horten 17.00% thick 8.00% camber
Horten 17.00% thick 8.00% camber |  |  |  | Cl Max: | 1.4961 | at alpha= | 9.5 | deg
XFOIL ncrit=9 |  |  |  | L/D Max: | 58.6538 | at alpha= | 6 | deg
Re: | 250000 |  |  | Cd Min: | 0.20557 | at alpha= | -20 | deg
Mach: | 0 |  |  | Cl=0 at alpha= | -5.0789 | deg
|  |  |  | @ Cl=0.1, Cd= | 0.039573
|  |  |  | @ Cl=0.4, Cd= | 0.024751
|  |  |  | @ Cl=0.6, Cd= | 0.020254
alpha (deg) | Cl | Cd | Cm | Cl/Cd
-20 | -0.3446 | 0.20557 | 0.008 | -1.6763
-19.5 | -0.3278 | 0.20036 | 0.0047 | -1.6361
-19 | -0.3137 | 0.19511 | 0.0013 | -1.6078
-18.5 | -0.2927 | 0.18958 | -0.0008 | -1.5439
-18 | -0.2744 | 0.1845 | -0.0033 | -1.4873
-17.5 | -0.2572 | 0.1792 | -0.0059 | -1.4353
-17 | -0.2463 | 0.1742 | -0.0097 | -1.4139
-16.5 | -0.2276 | 0.16801 | -0.0119 | -1.3547
-16 | -0.2078 | 0.16264 | -0.0138 | -1.2777
-15.5 | -0.1902 | 0.15731 | -0.0162 | -1.2091
-15 | -0.1801 | 0.15203 | -0.0196 | -1.1846
-14.5 | -0.1654 | 0.14592 | -0.0221 | -1.1335
-14 | -0.1453 | 0.1403 | -0.0237 | -1.0356
-13.5 | -0.1293 | 0.13493 | -0.0257 | -0.95827
-13 | -0.1177 | 0.12939 | -0.0285 | -0.90965
-12.5 | -0.1098 | 0.1233 | -0.0315 | -0.89051
-12 | -0.0897 | 0.11795 | -0.0325 | -0.76049
-11.5 | -0.077 | 0.11269 | -0.0344 | -0.68329
-11 | -0.0977 | 0.10743 | -0.0406 | -0.90943
-10.5 | -0.0635 | 0.10105 | -0.0394 | -0.6284
-10 | -0.049 | 0.09595 | -0.0403 | -0.51068
-9.5 | -0.0437 | 0.09075 | -0.0423 | -0.48154
-9 | -0.0906 | 0.08431 | -0.0486 | -1.0746
-8.5 | -0.0605 | 0.0789 | -0.0472 | -0.76679
-8 | -0.0623 | 0.07442 | -0.0456 | -0.83714
-7.5 | -0.076 | 0.07053 | -0.0422 | -1.0776
-7 | -0.0862 | 0.06554 | -0.0393 | -1.3152
-6.5 | -0.0645 | 0.06116 | -0.0371 | -1.0546
-6 | -0.0458 | 0.05721 | -0.0343 | -0.80056
-5.5 | -0.0251 | 0.05272 | -0.0312 | -0.4761
-5 | 0.0047 | 0.04937 | -0.0285 | 0.0952
-4.5 | 0.0335 | 0.04526 | -0.0249 | 0.74017
-3.5 | 0.1053 | 0.03912 | -0.019 | 2.6917
-3 | 0.1444 | 0.03625 | -0.0156 | 3.9834
-2 | 0.2318 | 0.03162 | -0.0109 | 7.3308
-1.5 | 0.2762 | 0.02967 | -0.0084 | 9.3091
-1 | 0.3239 | 0.0279 | -0.0063 | 11.6093
-0.5 | 0.3751 | 0.0263 | -0.0048 | 14.2624
0 | 0.4526 | 0.02148 | -0.006 | 21.0708
0.5 | 0.5076 | 0.02086 | -0.0058 | 24.3337
1 | 0.5632 | 0.02029 | -0.0055 | 27.7575
1.5 | 0.6149 | 0.02024 | -0.0046 | 30.3804
2 | 0.6577 | 0.02024 | -0.0024 | 32.4951
2.5 | 0.7016 | 0.02002 | -0.0002 | 35.045
3 | 0.7472 | 0.01989 | 0.0018 | 37.5666
3.5 | 0.7817 | 0.02018 | 0.0054 | 38.7364
4 | 0.8158 | 0.02026 | 0.009 | 40.2665
5 | 1.1406 | 0.02196 | -0.0311 | 51.9399
5.5 | 1.2691 | 0.02177 | -0.0463 | 58.2958
6 | 1.3115 | 0.02236 | -0.0446 | 58.6538
6.5 | 1.3374 | 0.02328 | -0.0408 | 57.4485
7 | 1.3692 | 0.02389 | -0.0377 | 57.3127
7.5 | 1.4074 | 0.02428 | -0.0354 | 57.9654
8 | 1.4324 | 0.02536 | -0.0315 | 56.4826
8.5 | 1.4388 | 0.02665 | -0.025 | 53.9887
9 | 1.4572 | 0.0274 | -0.02 | 53.1825
9.5 | 1.4961 | 0.02777 | -0.0178 | 53.8747
10 | 1.4389 | 0.02989 | -0.0025 | 48.1398
10.5 | 1.3503 | 0.03465 | 0.0109 | 38.9697
11 | 1.3776 | 0.03547 | 0.0135 | 38.8385
11.5 | 1.4232 | 0.03568 | 0.0149 | 39.8879
12 | 1.2321 | 0.05383 | 0.0211 | 22.8887
12.5 | 1.321 | 0.04961 | 0.0221 | 26.6277

## 18. Re 250k Mach 0.10 (1)
BIGFOIL.COM POLAR EXPORT
Horten 17.00% thick 8.00% camber
Horten 17.00% thick 8.00% camber |  |  |  | Cl Max: | 2.151 | at alpha= | 20 | deg
JavaFoil+Calcfoil stall+Eppler ext transition |  |  |  | L/D Max: | 44.223 | at alpha= | 6 | deg
Re: | 250000 |  |  | Cd Min: | 0.01302 | at alpha= | 0 | deg
Mach: | 0.1 |  |  | Cl=0 at alpha= | -3.19 | deg
|  |  |  | @ Cl=0.1, Cd= | 0.03474
|  |  |  | @ Cl=0.4, Cd= | 0.013194
|  |  |  | @ Cl=0.6, Cd= | 0.019074
alpha (deg) | Cl | Cd | Cm | Cl/Cd
-20 | -0.699 | 0.2377 | 0.001 | -2.942
-19.5 | -0.71 | 0.22501 | 0.002 | -3.154
-19 | -0.719 | 0.21503 | 0.002 | -3.344
-18.5 | -0.728 | 0.20298 | 0.002 | -3.585
-18 | -0.735 | 0.19309 | 0.002 | -3.805
-17.5 | -0.74 | 0.18301 | 0.002 | -4.042
-17 | -0.743 | 0.1739 | 0.003 | -4.271
-16.5 | -0.744 | 0.16564 | 0.003 | -4.492
-16 | -0.744 | 0.15668 | 0.003 | -4.748
-15.5 | -0.742 | 0.14828 | 0.003 | -5.002
-15 | -0.737 | 0.13982 | 0.003 | -5.274
-14.5 | -0.731 | 0.1328 | 0.003 | -5.506
-14 | -0.723 | 0.12505 | 0.004 | -5.78
-13.5 | -0.712 | 0.11783 | 0.004 | -6.042
-13 | -0.699 | 0.11134 | 0.004 | -6.277
-12.5 | -0.683 | 0.10513 | 0.004 | -6.5
-12 | -0.665 | 0.0986 | 0.004 | -6.749
-11.5 | -0.645 | 0.09345 | 0.004 | -6.9
-11 | -0.622 | 0.08761 | 0.005 | -7.096
-10.5 | -0.596 | 0.08245 | 0.005 | -7.233
-10 | -0.569 | 0.07735 | 0.005 | -7.35
-9.5 | -0.538 | 0.07296 | 0.005 | -7.377
-9 | -0.506 | 0.06837 | 0.005 | -7.396
-8.5 | -0.471 | 0.06464 | 0.005 | -7.286
-8 | -0.434 | 0.06077 | 0.005 | -7.145
-7.5 | -0.395 | 0.05735 | 0.005 | -6.888
-7 | -0.354 | 0.05382 | 0.006 | -6.582
-6.5 | -0.312 | 0.0508 | 0.006 | -6.137
-6 | -0.268 | 0.04782 | 0.006 | -5.6
-5.5 | -0.223 | 0.04543 | 0.006 | -4.899
-5 | -0.176 | 0.0429 | 0.006 | -4.107
-4.5 | -0.129 | 0.04129 | 0.006 | -3.118
-4 | -0.08 | 0.03953 | 0.006 | -2.035
-3.5 | -0.031 | 0.03796 | 0.006 | -0.823
-3 | 0.019 | 0.03664 | 0.006 | 0.508
-2.5 | 0.069 | 0.03536 | 0.006 | 1.954
-2 | 0.12 | 0.03434 | 0.006 | 3.496
-1.5 | 0.171 | 0.0335 | 0.006 | 5.118
-1 | 0.223 | 0.0328 | 0.007 | 6.81
-0.5 | 0.276 | 0.03221 | 0.007 | 8.558
0 | 0.376 | 0.01302 | 0.007 | 28.893
0.5 | 0.434 | 0.01344 | 0.007 | 32.266
1 | 0.49 | 0.01773 | 0.011 | 27.658
1.5 | 0.547 | 0.01862 | 0.011 | 29.375
2 | 0.603 | 0.0191 | 0.011 | 31.584
2.5 | 0.659 | 0.01963 | 0.011 | 33.591
3 | 0.715 | 0.02023 | 0.01 | 35.332
3.5 | 0.77 | 0.02088 | 0.01 | 36.885
4 | 0.825 | 0.02197 | 0.01 | 37.553
4.5 | 0.88 | 0.02274 | 0.01 | 38.681
5 | 0.934 | 0.02165 | 0.01 | 43.13
5.5 | 0.987 | 0.02269 | 0.009 | 43.519
6 | 1.041 | 0.02353 | 0.009 | 44.223
6.5 | 1.094 | 0.02475 | 0.009 | 44.19
7 | 1.146 | 0.02605 | 0.009 | 44
7.5 | 1.198 | 0.02753 | 0.008 | 43.513
8 | 1.25 | 0.02901 | 0.008 | 43.074
8.5 | 1.301 | 0.03059 | 0.008 | 42.529
9 | 1.351 | 0.03226 | 0.008 | 41.895
9.5 | 1.401 | 0.03403 | 0.007 | 41.18
10 | 1.451 | 0.03601 | 0.007 | 40.29
10.5 | 1.5 | 0.03799 | 0.007 | 39.476
11 | 1.548 | 0.04012 | 0.006 | 38.587
11.5 | 1.596 | 0.04234 | 0.006 | 37.693
12 | 1.643 | 0.0447 | 0.005 | 36.751
12.5 | 1.689 | 0.0472 | 0.005 | 35.792
13 | 1.735 | 0.04981 | 0.005 | 34.832
13.5 | 1.78 | 0.05266 | 0.004 | 33.801
14 | 1.824 | 0.05553 | 0.004 | 32.842
14.5 | 1.867 | 0.05862 | 0.003 | 31.851
15 | 1.909 | 0.06184 | 0.003 | 30.876
15.5 | 1.95 | 0.06519 | 0.003 | 29.918
16 | 1.991 | 0.06875 | 0.002 | 28.954
16.5 | 2.029 | 0.07249 | 0.002 | 27.987
17 | 2.057 | 0.07641 | 0.001 | 26.919
17.5 | 2.081 | 0.08057 | 0.001 | 25.834
18 | 2.103 | 0.08485 | 0 | 24.783
18.5 | 2.12 | 0.08934 | 0 | 23.734
19 | 2.134 | 0.09403 | -0.001 | 22.696
19.5 | 2.144 | 0.09899 | -0.001 | 21.66
20 | 2.151 | 0.1043 | -0.002 | 20.624

## 19. Re 250k Mach 0.10 (2)
BIGFOIL.COM POLAR EXPORT
Horten 17.00% thick 8.00% camber
Horten 17.00% thick 8.00% camber |  |  |  | Cl Max: | 1.486 | at alpha= | 9.5 | deg
XFOIL ncrit=9 |  |  |  | L/D Max: | 57.8034 | at alpha= | 5.5 | deg
Re: | 250000 |  |  | Cd Min: | 0.20615 | at alpha= | -20 | deg
Mach: | 0.1 |  |  | Cl=0 at alpha= | -5.131 | deg
|  |  |  | @ Cl=0.1, Cd= | 0.040033
|  |  |  | @ Cl=0.4, Cd= | 0.022166
|  |  |  | @ Cl=0.6, Cd= | 0.020503
alpha (deg) | Cl | Cd | Cm | Cl/Cd
-20 | -0.345 | 0.20615 | 0.0083 | -1.6735
-19.5 | -0.3281 | 0.20092 | 0.0049 | -1.633
-18.5 | -0.2925 | 0.19011 | -0.0005 | -1.5386
-18 | -0.274 | 0.18498 | -0.0031 | -1.4812
-17.5 | -0.2567 | 0.17968 | -0.0057 | -1.4287
-17 | -0.2457 | 0.1747 | -0.0096 | -1.4064
-16.5 | -0.2264 | 0.16846 | -0.0117 | -1.3439
-16 | -0.2065 | 0.16306 | -0.0137 | -1.2664
-15.5 | -0.1888 | 0.15772 | -0.0161 | -1.1971
-15 | -0.1789 | 0.15251 | -0.0196 | -1.173
-14.5 | -0.1632 | 0.14632 | -0.022 | -1.1154
-14 | -0.1431 | 0.14071 | -0.0236 | -1.017
-13.5 | -0.127 | 0.13534 | -0.0257 | -0.93838
-13 | -0.1156 | 0.12978 | -0.0286 | -0.89074
-12.5 | -0.1066 | 0.1237 | -0.0314 | -0.86176
-12 | -0.0865 | 0.11834 | -0.0325 | -0.73094
-11.5 | -0.0737 | 0.11304 | -0.0345 | -0.65198
-10.5 | -0.0589 | 0.10146 | -0.0393 | -0.58052
-10 | -0.0445 | 0.09637 | -0.0403 | -0.46176
-9.5 | -0.0392 | 0.09111 | -0.0424 | -0.43025
-9 | -0.0754 | 0.08461 | -0.0486 | -0.89115
-8.5 | -0.0507 | 0.07936 | -0.0473 | -0.63886
-8 | -0.0533 | 0.07478 | -0.0462 | -0.71276
-7.5 | -0.071 | 0.07095 | -0.0428 | -1.0007
-7 | -0.0806 | 0.06595 | -0.04 | -1.2221
-6.5 | -0.0595 | 0.06153 | -0.0377 | -0.96701
-6 | -0.0411 | 0.05752 | -0.035 | -0.71453
-5.5 | -0.0217 | 0.05311 | -0.0317 | -0.40859
-5 | 0.0077 | 0.04969 | -0.029 | 0.15496
-4.5 | 0.0363 | 0.04557 | -0.0254 | 0.79658
-3.5 | 0.1074 | 0.03939 | -0.0193 | 2.7266
-3 | 0.1466 | 0.03652 | -0.0158 | 4.0142
-2 | 0.2337 | 0.03188 | -0.0111 | 7.3306
-1.5 | 0.2705 | 0.01529 | -0.0071 | 17.6913
-1 | 0.3188 | 0.0146 | -0.006 | 21.8356
-0.5 | 0.3996 | 0.02217 | -0.006 | 18.0244
0 | 0.4542 | 0.02169 | -0.0058 | 20.9405
0.5 | 0.5104 | 0.02103 | -0.0057 | 24.2701
1 | 0.5672 | 0.02045 | -0.0055 | 27.7359
1.5 | 0.6171 | 0.02053 | -0.0043 | 30.0585
2 | 0.6608 | 0.02043 | -0.0022 | 32.3446
2.5 | 0.7059 | 0.02018 | -0.0001 | 34.9802
3 | 0.7526 | 0.02025 | 0.0018 | 37.1654
3.5 | 0.7835 | 0.02048 | 0.0059 | 38.2568
4 | 0.8196 | 0.02053 | 0.0094 | 39.9221
5 | 1.1383 | 0.02234 | -0.0294 | 50.9534
5.5 | 1.2763 | 0.02208 | -0.046 | 57.8034
6 | 1.3132 | 0.02289 | -0.0436 | 57.37
6.5 | 1.3397 | 0.02382 | -0.0398 | 56.2427
7 | 1.3734 | 0.02433 | -0.0368 | 56.4488
7.5 | 1.4139 | 0.02477 | -0.0347 | 57.0811
8 | 1.424 | 0.02625 | -0.0289 | 54.2476
8.5 | 1.4302 | 0.02746 | -0.0223 | 52.083
9 | 1.4526 | 0.02806 | -0.0177 | 51.7676
9.5 | 1.486 | 0.02878 | -0.0148 | 51.6331
10 | 1.3556 | 0.03312 | 0.0069 | 40.93
10.5 | 1.3113 | 0.03768 | 0.0137 | 34.801
11 | 1.3725 | 0.0366 | 0.0148 | 37.5
11.5 | 1.124 | 0.06163 | 0.0203 | 18.2379
12 | 1.2137 | 0.05666 | 0.0218 | 21.4208
13 | 0.7276 | 0.13548 | 0.0073 | 5.3705
13.5 | 0.7643 | 0.13605 | 0.0081 | 5.6178
14 | 0.8068 | 0.13564 | 0.0092 | 5.9481
14.5 | 0.7717 | 0.14838 | 0.0053 | 5.2008

## 20. Re 250k Mach 0.25 (1)
BIGFOIL.COM POLAR EXPORT
Horten 17.00% thick 8.00% camber
Horten 17.00% thick 8.00% camber |  |  |  | Cl Max: | 2.103 | at alpha= | 19 | deg
JavaFoil+Calcfoil stall+Eppler ext transition |  |  |  | L/D Max: | 42.221 | at alpha= | 7 | deg
Re: | 250000 |  |  | Cd Min: | 0.01375 | at alpha= | 0 | deg
Mach: | 0.25 |  |  | Cl=0 at alpha= | -3.1863 | deg
|  |  |  | @ Cl=0.1, Cd= | 0.035272
|  |  |  | @ Cl=0.4, Cd= | 0.013861
|  |  |  | @ Cl=0.6, Cd= | 0.019682
alpha (deg) | Cl | Cd | Cm | Cl/Cd
-18 | -0.408 | 0.27239 | 0.002 | -1.499
-17.5 | -0.443 | 0.25101 | 0.002 | -1.766
-17 | -0.474 | 0.22799 | 0.002 | -2.08
-16.5 | -0.502 | 0.21285 | 0.003 | -2.36
-16 | -0.527 | 0.19313 | 0.003 | -2.73
-15.5 | -0.549 | 0.17856 | 0.003 | -3.076
-15 | -0.568 | 0.16739 | 0.003 | -3.393
-14.5 | -0.583 | 0.15481 | 0.003 | -3.766
-14 | -0.595 | 0.14448 | 0.004 | -4.115
-13.5 | -0.602 | 0.13504 | 0.004 | -4.461
-13 | -0.606 | 0.12639 | 0.004 | -4.797
-12.5 | -0.606 | 0.11642 | 0.004 | -5.208
-12 | -0.602 | 0.10889 | 0.004 | -5.53
-11.5 | -0.594 | 0.10201 | 0.004 | -5.824
-11 | -0.582 | 0.09434 | 0.005 | -6.17
-10.5 | -0.566 | 0.08871 | 0.005 | -6.38
-10 | -0.546 | 0.08255 | 0.005 | -6.615
-9.5 | -0.523 | 0.07754 | 0.005 | -6.738
-9 | -0.495 | 0.07245 | 0.005 | -6.838
-8.5 | -0.465 | 0.06754 | 0.005 | -6.886
-8 | -0.432 | 0.06361 | 0.005 | -6.787
-7.5 | -0.395 | 0.05912 | 0.006 | -6.683
-7 | -0.356 | 0.0557 | 0.006 | -6.39
-6.5 | -0.314 | 0.05207 | 0.006 | -6.04
-6 | -0.271 | 0.04923 | 0.006 | -5.506
-5.5 | -0.226 | 0.0463 | 0.006 | -4.88
-5 | -0.179 | 0.04428 | 0.006 | -4.049
-4.5 | -0.131 | 0.04216 | 0.006 | -3.115
-4 | -0.082 | 0.04029 | 0.006 | -2.039
-3.5 | -0.032 | 0.03861 | 0.006 | -0.828
-3 | 0.019 | 0.0371 | 0.006 | 0.513
-2.5 | 0.071 | 0.03583 | 0.006 | 1.975
-2 | 0.123 | 0.03483 | 0.006 | 3.531
-1.5 | 0.176 | 0.03398 | 0.006 | 5.175
-1 | 0.229 | 0.03333 | 0.007 | 6.873
-0.5 | 0.283 | 0.03278 | 0.007 | 8.626
0 | 0.384 | 0.01375 | 0.007 | 27.956
0.5 | 0.443 | 0.01416 | 0.007 | 31.284
1 | 0.501 | 0.01847 | 0.011 | 27.139
1.5 | 0.559 | 0.01901 | 0.011 | 29.419
2 | 0.617 | 0.01996 | 0.011 | 30.897
2.5 | 0.674 | 0.02053 | 0.011 | 32.831
3 | 0.731 | 0.02116 | 0.011 | 34.534
3.5 | 0.787 | 0.02189 | 0.01 | 35.969
4 | 0.843 | 0.02268 | 0.01 | 37.185
4.5 | 0.899 | 0.02391 | 0.01 | 37.594
5 | 0.954 | 0.02483 | 0.01 | 38.423
5.5 | 1.009 | 0.02402 | 0.01 | 41.999
6 | 1.063 | 0.02525 | 0.009 | 42.105
6.5 | 1.117 | 0.02656 | 0.009 | 42.05
7 | 1.17 | 0.02772 | 0.009 | 42.221
7.5 | 1.223 | 0.02924 | 0.009 | 41.828
8 | 1.275 | 0.03097 | 0.008 | 41.18
8.5 | 1.327 | 0.03269 | 0.008 | 40.589
9 | 1.378 | 0.03453 | 0.008 | 39.909
9.5 | 1.429 | 0.03651 | 0.007 | 39.128
10 | 1.478 | 0.03858 | 0.007 | 38.322
10.5 | 1.528 | 0.04081 | 0.007 | 37.434
11 | 1.576 | 0.04326 | 0.006 | 36.432
11.5 | 1.624 | 0.04574 | 0.006 | 35.496
12 | 1.67 | 0.04838 | 0.006 | 34.523
12.5 | 1.716 | 0.05116 | 0.005 | 33.55
13 | 1.762 | 0.05415 | 0.005 | 32.536
13.5 | 1.806 | 0.05725 | 0.004 | 31.537
14 | 1.849 | 0.06057 | 0.004 | 30.525
14.5 | 1.891 | 0.06409 | 0.004 | 29.498
15 | 1.931 | 0.06777 | 0.003 | 28.501
15.5 | 1.971 | 0.07165 | 0.003 | 27.506
16 | 2.009 | 0.07575 | 0.002 | 26.521
16.5 | 2.044 | 0.08012 | 0.002 | 25.514
17 | 2.066 | 0.08475 | 0.001 | 24.381
17.5 | 2.083 | 0.08955 | 0.001 | 23.262
18 | 2.096 | 0.09478 | 0 | 22.109
18.5 | 2.102 | 0.10021 | 0 | 20.98
19 | 2.103 | 0.10587 | -0.001 | 19.861
19.5 | 2.098 | 0.11198 | -0.001 | 18.735
20 | 2.088 | 0.1187 | -0.002 | 17.589

## 21. Re 250k Mach 0.25 (2)
BIGFOIL.COM POLAR EXPORT
Horten 17.00% thick 8.00% camber
Horten 17.00% thick 8.00% camber |  |  |  | Cl Max: | 1.3656 | at alpha= | 7 | deg
XFOIL ncrit=9 |  |  |  | L/D Max: | 50.7808 | at alpha= | 6.5 | deg
Re: | 250000 |  |  | Cd Min: | 0.20946 | at alpha= | -20 | deg
Mach: | 0.25 |  |  | Cl=0 at alpha= | -5.4664 | deg
|  |  |  | @ Cl=0.1, Cd= | 0.042878
|  |  |  | @ Cl=0.4, Cd= | 0.02411
|  |  |  | @ Cl=0.6, Cd= | 0.021834
alpha (deg) | Cl | Cd | Cm | Cl/Cd
-20 | -0.3476 | 0.20946 | 0.0098 | -1.6595
-19.5 | -0.3304 | 0.2042 | 0.0063 | -1.618
-19 | -0.3133 | 0.19863 | 0.003 | -1.5773
-18.5 | -0.2917 | 0.19304 | 0.0008 | -1.5111
-18 | -0.2725 | 0.18776 | -0.0019 | -1.4513
-17.5 | -0.254 | 0.18229 | -0.0049 | -1.3934
-16.5 | -0.2204 | 0.17094 | -0.0108 | -1.2893
-16 | -0.1998 | 0.16543 | -0.013 | -1.2078
-15.5 | -0.1816 | 0.16006 | -0.0155 | -1.1346
-15 | -0.1724 | 0.15505 | -0.0195 | -1.1119
-14.5 | -0.1516 | 0.14848 | -0.0213 | -1.021
-14 | -0.1318 | 0.14299 | -0.0231 | -0.92174
-13.5 | -0.1145 | 0.13742 | -0.0255 | -0.83321
-13 | -0.105 | 0.132 | -0.029 | -0.79545
-12.5 | -0.0897 | 0.12581 | -0.031 | -0.71298
-12 | -0.0698 | 0.12046 | -0.0324 | -0.57945
-11.5 | -0.0567 | 0.11495 | -0.0348 | -0.49326
-11 | -0.064 | 0.10973 | -0.0395 | -0.58325
-10.5 | -0.0354 | 0.10364 | -0.0391 | -0.34157
-10 | -0.0208 | 0.09845 | -0.0405 | -0.21127
-9.5 | -0.0201 | 0.0931 | -0.0437 | -0.2159
-9 | -0.0192 | 0.08713 | -0.0461 | -0.22036
-8.5 | -0.0064 | 0.08209 | -0.0466 | -0.077963
-8 | -0.0109 | 0.07687 | -0.0483 | -0.1418
-7.5 | -0.0627 | 0.07361 | -0.0452 | -0.85179
-7 | -0.0464 | 0.06787 | -0.0432 | -0.68366
-6.5 | -0.0303 | 0.06346 | -0.0408 | -0.47747
-6 | -0.0286 | 0.06014 | -0.0367 | -0.47556
-5.5 | -0.0016 | 0.05501 | -0.0347 | -0.029086
-5 | 0.0222 | 0.05211 | -0.0302 | 0.42602
-4.5 | 0.0526 | 0.0473 | -0.028 | 1.1121
-4 | 0.0859 | 0.04428 | -0.0249 | 1.9399
-3.5 | 0.1201 | 0.04088 | -0.0212 | 2.9379
-3 | 0.1601 | 0.03803 | -0.0174 | 4.2098
-2.5 | 0.2015 | 0.03552 | -0.015 | 5.6729
-2 | 0.2434 | 0.03315 | -0.0117 | 7.3424
-1.5 | 0.2898 | 0.0311 | -0.0089 | 9.3183
-1 | 0.3478 | 0.02597 | -0.0061 | 13.3924
-0.5 | 0.4056 | 0.02391 | -0.0052 | 16.9636
0 | 0.4642 | 0.02286 | -0.005 | 20.3062
0.5 | 0.5273 | 0.02194 | -0.0054 | 24.0337
1 | 0.5802 | 0.02189 | -0.0044 | 26.5053
1.5 | 0.6295 | 0.02175 | -0.003 | 28.9425
2 | 0.6805 | 0.02144 | -0.0014 | 31.7397
2.5 | 0.7255 | 0.02153 | 0.001 | 33.6972
3 | 0.757 | 0.02196 | 0.0053 | 34.4718
3.5 | 0.7965 | 0.02204 | 0.0086 | 36.1388
4 | 0.8421 | 0.02194 | 0.0112 | 38.382
4.5 | 0.9779 | 0.02321 | -0.0035 | 42.1327
5 | 1.1356 | 0.02422 | -0.0218 | 46.8869
5.5 | 1.2505 | 0.02544 | -0.0344 | 49.1549
6 | 1.3136 | 0.02635 | -0.0375 | 49.852
6.5 | 1.3528 | 0.02664 | -0.0345 | 50.7808
7 | 1.3656 | 0.0282 | -0.0288 | 48.4255
7.5 | 1.3085 | 0.03104 | -0.0145 | 42.1553
8 | 1.2536 | 0.03391 | -0.0027 | 36.9684
8.5 | 1.3223 | 0.03277 | -0.0016 | 40.3509
9 | 1.0279 | 0.05513 | 0.0132 | 18.645
11 | 0.7349 | 0.11227 | 0.0114 | 6.5458
11.5 | 0.6943 | 0.12463 | 0.009 | 5.5709
12 | 0.7343 | 0.12484 | 0.0105 | 5.8819

## 22. Re 250k Mach 0.50 (1)
BIGFOIL.COM POLAR EXPORT
Horten 17.00% thick 8.00% camber
Horten 17.00% thick 8.00% camber |  |  |  | Cl Max: | 1.779 | at alpha= | 14 | deg
JavaFoil+Calcfoil stall+Eppler ext transition |  |  |  | L/D Max: | 35.068 | at alpha= | 5.5 | deg
Re: | 250000 |  |  | Cd Min: | 0.01698 | at alpha= | 0 | deg
Mach: | 0.5 |  |  | Cl=0 at alpha= | -3.1909 | deg
|  |  |  | @ Cl=0.1, Cd= | 0.038089
|  |  |  | @ Cl=0.4, Cd= | 0.020574
|  |  |  | @ Cl=0.6, Cd= | 0.018713
alpha (deg) | Cl | Cd | Cm | Cl/Cd
-20 | -0.941 | 0.28913 | 0.002 | -3.254
-19.5 | -0.914 | 0.28128 | 0.002 | -3.25
-19 | -0.885 | 0.27312 | 0.003 | -3.242
-18.5 | -0.858 | 0.26651 | 0.003 | -3.221
-18 | -0.831 | 0.25526 | 0.003 | -3.257
-17.5 | -0.804 | 0.25061 | 0.003 | -3.209
-17 | -0.776 | 0.24805 | 0.004 | -3.127
-16.5 | -0.748 | 0.24431 | 0.004 | -3.063
-16 | -0.721 | 0.23139 | 0.004 | -3.115
-15.5 | -0.693 | 0.22714 | 0.004 | -3.053
-15 | -0.665 | 0.21647 | 0.005 | -3.071
-14.5 | -0.637 | 0.21243 | 0.005 | -3
-14 | -0.61 | 0.20155 | 0.005 | -3.025
-13.5 | -0.582 | 0.20952 | 0.005 | -2.778
-13 | -0.553 | 0.19408 | 0.005 | -2.851
-12.5 | -0.526 | 0.19053 | 0.005 | -2.759
-12 | -0.498 | 0.19095 | 0.006 | -2.607
-11.5 | -0.469 | 0.17332 | 0.006 | -2.708
-11 | -0.441 | 0.17168 | 0.006 | -2.571
-10.5 | -0.413 | 0.16871 | 0.006 | -2.451
-10 | -0.385 | 0.16182 | 0.006 | -2.379
-9.5 | -0.357 | 0.15035 | 0.006 | -2.374
-9 | -0.329 | 0.15706 | 0.006 | -2.094
-8.5 | -0.301 | 0.13853 | 0.006 | -2.169
-8 | -0.272 | 0.13572 | 0.006 | -2.007
-7.5 | -0.244 | 0.12303 | 0.006 | -1.983
-7 | -0.216 | 0.12083 | 0.006 | -1.786
-6.5 | -0.187 | 0.11196 | 0.006 | -1.674
-6 | -0.22 | 0.06863 | 0.005 | -3.203
-5.5 | -0.214 | 0.05806 | 0.006 | -3.685
-5 | -0.18 | 0.05218 | 0.006 | -3.455
-4.5 | -0.137 | 0.04785 | 0.006 | -2.854
-4 | -0.087 | 0.04473 | 0.006 | -1.951
-3.5 | -0.034 | 0.04221 | 0.006 | -0.817
-3 | 0.021 | 0.04018 | 0.006 | 0.516
-2.5 | 0.078 | 0.03854 | 0.006 | 2.013
-2 | 0.136 | 0.03735 | 0.007 | 3.628
-1.5 | 0.194 | 0.03641 | 0.007 | 5.337
-1 | 0.254 | 0.03572 | 0.007 | 7.105
-0.5 | 0.314 | 0.03529 | 0.007 | 8.885
0 | 0.421 | 0.01698 | 0.007 | 24.793
0.5 | 0.485 | 0.01747 | 0.007 | 27.772
1 | 0.549 | 0.01809 | 0.007 | 30.348
1.5 | 0.612 | 0.01886 | 0.008 | 32.476
2 | 0.675 | 0.02315 | 0.012 | 29.163
2.5 | 0.737 | 0.02409 | 0.012 | 30.6
3 | 0.799 | 0.02546 | 0.012 | 31.368
3.5 | 0.86 | 0.02658 | 0.011 | 32.34
4 | 0.92 | 0.02783 | 0.011 | 33.056
4.5 | 0.979 | 0.02923 | 0.011 | 33.496
5 | 1.038 | 0.03106 | 0.011 | 33.417
5.5 | 1.096 | 0.03124 | 0.01 | 35.068
6 | 1.152 | 0.03318 | 0.01 | 34.731
6.5 | 1.208 | 0.0353 | 0.01 | 34.228
7 | 1.263 | 0.03758 | 0.01 | 33.605
7.5 | 1.316 | 0.04013 | 0.009 | 32.801
8 | 1.368 | 0.04284 | 0.009 | 31.934
8.5 | 1.419 | 0.04581 | 0.009 | 30.969
9 | 1.468 | 0.04912 | 0.008 | 29.876
9.5 | 1.514 | 0.05267 | 0.008 | 28.748
10 | 1.559 | 0.05635 | 0.008 | 27.665
10.5 | 1.601 | 0.06069 | 0.007 | 26.386
11 | 1.64 | 0.06548 | 0.007 | 25.053
11.5 | 1.677 | 0.07073 | 0.006 | 23.708
12 | 1.709 | 0.07656 | 0.006 | 22.321
12.5 | 1.736 | 0.08316 | 0.006 | 20.881
13 | 1.759 | 0.09059 | 0.005 | 19.412
13.5 | 1.773 | 0.09927 | 0.005 | 17.86
14 | 1.779 | 0.10927 | 0.004 | 16.278
14.5 | 1.77 | 0.12143 | 0.004 | 14.579
15 | 1.744 | 0.13669 | 0.003 | 12.756
15.5 | 1.681 | 0.15768 | 0.003 | 10.659
16 | 1.517 | 0.19572 | 0.002 | 7.75
16.5 | 1.134 | 0.28453 | 0.002 | 3.986
17 | 1.168 | 0.30309 | 0.001 | 3.854
17.5 | 1.2 | 0.30933 | 0.001 | 3.879
18 | 1.232 | 0.32757 | 0 | 3.76
18.5 | 1.263 | 0.32659 | 0 | 3.869
19 | 1.292 | 0.33796 | -0.001 | 3.824

## 23. Re 250k Mach 0.50 (2)
BIGFOIL.COM POLAR EXPORT
Horten 17.00% thick 8.00% camber
Horten 17.00% thick 8.00% camber |  |  |  | Cl Max: | 0.4293 | at alpha= | 0 | deg
XFOIL ncrit=9 |  |  |  | L/D Max: | 12.4363 | at alpha= | 0 | deg
Re: | 250000 |  |  | Cd Min: | 0.2265 | at alpha= | -20 | deg
Mach: | 0.5 |  |  | Cl=0 at alpha= | -11.8638 | deg
|  |  |  | @ Cl=0.1, Cd= | 0.094114
|  |  |  | @ Cl=0.4, Cd= | 0.03818
|  |  |  | @ Cl=0.6, Cd= | 0.03818
alpha (deg) | Cl | Cd | Cm | Cl/Cd
-20 | -0.3645 | 0.2265 | 0.0161 | -1.6093
-19 | -0.3175 | 0.21354 | 0.009 | -1.4868
-18.5 | -0.2932 | 0.2074 | 0.0057 | -1.4137
-18 | -0.2696 | 0.20115 | 0.0021 | -1.3403
-17.5 | -0.2496 | 0.19548 | -0.002 | -1.2769
-17 | -0.2255 | 0.18873 | -0.0052 | -1.1948
-16.5 | -0.2002 | 0.18233 | -0.0078 | -1.098
-16 | -0.1767 | 0.17636 | -0.0108 | -1.0019
-15.5 | -0.1545 | 0.17029 | -0.0143 | -0.90728
-15 | -0.136 | 0.16441 | -0.0179 | -0.8272
-14.5 | -0.11 | 0.158 | -0.02 | -0.6962
-14 | -0.0871 | 0.15203 | -0.0228 | -0.57291
-13.5 | -0.0693 | 0.14642 | -0.0263 | -0.4733
-12.5 | -0.0256 | 0.1342 | -0.0311 | -0.19076
-12 | -0.0047 | 0.12854 | -0.0336 | -0.036564
-11 | 0.0298 | 0.11702 | -0.0387 | 0.25466
-10.5 | 0.051 | 0.11147 | -0.0406 | 0.45752
-10 | 0.0643 | 0.10616 | -0.0434 | 0.60569
-9.5 | 0.0721 | 0.10078 | -0.0465 | 0.71542
-9 | 0.0974 | 0.09522 | -0.0467 | 1.0229
-8.5 | 0.1092 | 0.0902 | -0.049 | 1.2106
-8 | 0.1009 | 0.08517 | -0.0537 | 1.1847
-7.5 | 0.1257 | 0.07944 | -0.0528 | 1.5823
-7 | 0.1284 | 0.07445 | -0.0546 | 1.7246
-6.5 | 0.0988 | 0.07113 | -0.0532 | 1.389
-6 | 0.0953 | 0.0668 | -0.05 | 1.4266
-5.5 | 0.1108 | 0.06222 | -0.0469 | 1.7808
-5 | 0.1104 | 0.06008 | -0.0422 | 1.8375
-4.5 | 0.1336 | 0.05501 | -0.0389 | 2.4286
-4 | 0.1562 | 0.05165 | -0.0346 | 3.0242
-3.5 | 0.1827 | 0.04839 | -0.0294 | 3.7756
-3 | 0.2154 | 0.04529 | -0.0251 | 4.756
-2.5 | 0.241 | 0.04335 | -0.0194 | 5.5594
-2 | 0.2809 | 0.04246 | -0.0133 | 6.6156
-1.5 | 0.3216 | 0.03824 | -0.01 | 8.41
-1 | 0.3397 | 0.03844 | -0.0032 | 8.8371
-0.5 | 0.371 | 0.03694 | 0.0018 | 10.0433
0 | 0.4293 | 0.03452 | 0.0053 | 12.4363
0.5 | 0.289 | 0.04148 | 0.0228 | 6.9672
1 | 0.3667 | 0.03818 | 0.025 | 9.6045

## 24. Re 500k Mach 0.00 (1)
BIGFOIL.COM POLAR EXPORT
Horten 17.00% thick 8.00% camber
Horten 17.00% thick 8.00% camber |  |  |  | Cl Max: | 2.175 | at alpha= | 20 | deg
JavaFoil+Calcfoil stall+Eppler ext transition |  |  |  | L/D Max: | 57.771 | at alpha= | 5.5 | deg
Re: | 500000 |  |  | Cd Min: | 0.01214 | at alpha= | -1 | deg
Mach: | 0 |  |  | Cl=0 at alpha= | -3.19 | deg
|  |  |  | @ Cl=0.1, Cd= | 0.030646
|  |  |  | @ Cl=0.4, Cd= | 0.012973
|  |  |  | @ Cl=0.6, Cd= | 0.014825
alpha (deg) | Cl | Cd | Cm | Cl/Cd
-20 | -0.747 | 0.20453 | 0.001 | -3.653
-19.5 | -0.755 | 0.19646 | 0.002 | -3.842
-19 | -0.761 | 0.18658 | 0.002 | -4.08
-18.5 | -0.767 | 0.17769 | 0.002 | -4.316
-18 | -0.771 | 0.16877 | 0.002 | -4.57
-17.5 | -0.774 | 0.16158 | 0.003 | -4.788
-17 | -0.774 | 0.15278 | 0.003 | -5.065
-16.5 | -0.772 | 0.14542 | 0.003 | -5.312
-16 | -0.77 | 0.13865 | 0.003 | -5.551
-15.5 | -0.765 | 0.13104 | 0.003 | -5.836
-15 | -0.758 | 0.1243 | 0.004 | -6.099
-14.5 | -0.75 | 0.11843 | 0.004 | -6.33
-14 | -0.739 | 0.11155 | 0.004 | -6.624
-13.5 | -0.726 | 0.10554 | 0.004 | -6.88
-13 | -0.711 | 0.10003 | 0.004 | -7.107
-12.5 | -0.694 | 0.09432 | 0.004 | -7.355
-12 | -0.674 | 0.08908 | 0.005 | -7.567
-11.5 | -0.652 | 0.08402 | 0.005 | -7.761
-11 | -0.628 | 0.07943 | 0.005 | -7.903
-10.5 | -0.601 | 0.07465 | 0.005 | -8.052
-10 | -0.572 | 0.07055 | 0.005 | -8.11
-9.5 | -0.541 | 0.06652 | 0.005 | -8.135
-9 | -0.508 | 0.06271 | 0.006 | -8.099
-8.5 | -0.473 | 0.05907 | 0.006 | -8.002
-8 | -0.435 | 0.05576 | 0.006 | -7.806
-7.5 | -0.396 | 0.0527 | 0.006 | -7.513
-7 | -0.355 | 0.04934 | 0.006 | -7.189
-6.5 | -0.312 | 0.04668 | 0.006 | -6.686
-6 | -0.268 | 0.04425 | 0.006 | -6.057
-5.5 | -0.223 | 0.0419 | 0.006 | -5.318
-5 | -0.176 | 0.03986 | 0.007 | -4.426
-4.5 | -0.129 | 0.03763 | 0.007 | -3.426
-4 | -0.081 | 0.03594 | 0.007 | -2.241
-3.5 | -0.031 | 0.0341 | 0.007 | -0.918
-3 | 0.019 | 0.03271 | 0.007 | 0.571
-2.5 | 0.069 | 0.0312 | 0.007 | 2.222
-2 | 0.121 | 0.03027 | 0.008 | 3.988
-1.5 | 0.173 | 0.02895 | 0.008 | 5.977
-1 | 0.273 | 0.01214 | 0.012 | 22.511
-0.5 | 0.337 | 0.0127 | 0.012 | 26.5
0 | 0.392 | 0.01292 | 0.012 | 30.341
0.5 | 0.448 | 0.01329 | 0.012 | 33.691
1 | 0.503 | 0.01375 | 0.011 | 36.601
1.5 | 0.559 | 0.01421 | 0.011 | 39.342
2 | 0.615 | 0.01505 | 0.011 | 40.853
2.5 | 0.671 | 0.01551 | 0.011 | 43.236
3 | 0.726 | 0.01603 | 0.011 | 45.29
3.5 | 0.781 | 0.01654 | 0.011 | 47.228
4 | 0.836 | 0.01712 | 0.01 | 48.851
4.5 | 0.891 | 0.01776 | 0.01 | 50.162
5 | 0.945 | 0.01643 | 0.01 | 57.49
5.5 | 0.999 | 0.01729 | 0.01 | 57.771
6 | 1.052 | 0.01823 | 0.009 | 57.721
6.5 | 1.105 | 0.01921 | 0.009 | 57.522
7 | 1.158 | 0.02026 | 0.009 | 57.147
7.5 | 1.21 | 0.02151 | 0.009 | 56.246
8 | 1.261 | 0.02272 | 0.008 | 55.51
8.5 | 1.313 | 0.024 | 0.008 | 54.693
9 | 1.363 | 0.02534 | 0.008 | 53.796
9.5 | 1.413 | 0.02681 | 0.007 | 52.721
10 | 1.463 | 0.02836 | 0.007 | 51.598
10.5 | 1.512 | 0.02999 | 0.007 | 50.421
11 | 1.561 | 0.03172 | 0.006 | 49.203
11.5 | 1.609 | 0.0336 | 0.006 | 47.878
12 | 1.656 | 0.03564 | 0.006 | 46.462
12.5 | 1.702 | 0.03769 | 0.005 | 45.171
13 | 1.748 | 0.03988 | 0.005 | 43.838
13.5 | 1.793 | 0.04218 | 0.004 | 42.518
14 | 1.838 | 0.04459 | 0.004 | 41.213
14.5 | 1.881 | 0.04719 | 0.004 | 39.863
15 | 1.924 | 0.04988 | 0.003 | 38.565
15.5 | 1.965 | 0.05272 | 0.003 | 37.273
16 | 2.005 | 0.05568 | 0.002 | 36.019
16.5 | 2.044 | 0.05885 | 0.002 | 34.73
17 | 2.073 | 0.06212 | 0.001 | 33.371
17.5 | 2.098 | 0.06562 | 0.001 | 31.977
18 | 2.121 | 0.06929 | 0 | 30.606
18.5 | 2.14 | 0.07305 | 0 | 29.29
19 | 2.155 | 0.07723 | -0.001 | 27.898
19.5 | 2.166 | 0.08145 | -0.001 | 26.598
20 | 2.175 | 0.08597 | -0.002 | 25.3

## 25. Re 500k Mach 0.00 (2)
BIGFOIL.COM POLAR EXPORT
Horten 17.00% thick 8.00% camber
Horten 17.00% thick 8.00% camber |  |  |  | Cl Max: | 1.5554 | at alpha= | 16.5 | deg
XFOIL ncrit=9 |  |  |  | L/D Max: | 79.5635 | at alpha= | 8.5 | deg
Re: | 500000 |  |  | Cd Min: | 0.20265 | at alpha= | -20 | deg
Mach: | 0 |  |  | Cl=0 at alpha= | -4.5468 | deg
|  |  |  | @ Cl=0.1, Cd= | 0.017674
|  |  |  | @ Cl=0.4, Cd= | 0.014562
|  |  |  | @ Cl=0.6, Cd= | 0.013925
alpha (deg) | Cl | Cd | Cm | Cl/Cd
-20 | -0.3423 | 0.20265 | 0.0055 | -1.6891
-19.5 | -0.3236 | 0.19785 | 0.0029 | -1.6356
-19 | -0.3056 | 0.19278 | 0.0002 | -1.5852
-18.5 | -0.2887 | 0.18717 | -0.0028 | -1.5424
-18 | -0.2799 | 0.181 | -0.0069 | -1.5464
-17.5 | -0.2575 | 0.17545 | -0.0086 | -1.4677
-17 | -0.2382 | 0.17043 | -0.0109 | -1.3976
-16.5 | -0.2206 | 0.16523 | -0.0133 | -1.3351
-16 | -0.2038 | 0.15961 | -0.016 | -1.2769
-15.5 | -0.204 | 0.15306 | -0.0209 | -1.3328
-15 | -0.1779 | 0.1471 | -0.0218 | -1.2094
-14.5 | -0.1588 | 0.14196 | -0.0237 | -1.1186
-14 | -0.1418 | 0.13666 | -0.0259 | -1.0376
-13.5 | -0.1431 | 0.12988 | -0.0305 | -1.1018
-13 | -0.1271 | 0.12362 | -0.0324 | -1.0282
-12.5 | -0.1048 | 0.11851 | -0.0333 | -0.88431
-12 | -0.0888 | 0.11342 | -0.0351 | -0.78293
-11.5 | -0.077 | 0.10789 | -0.0371 | -0.71369
-11 | -0.0874 | 0.10028 | -0.0417 | -0.87156
-10.5 | -0.0656 | 0.09547 | -0.0419 | -0.68713
-10 | -0.0526 | 0.09065 | -0.0431 | -0.58025
-9.5 | -0.0471 | 0.08536 | -0.0448 | -0.55178
-9 | -0.1177 | 0.07632 | -0.0501 | -1.5422
-8.5 | -0.1093 | 0.07181 | -0.0475 | -1.5221
-8 | -0.103 | 0.06813 | -0.0444 | -1.5118
-7.5 | -0.0958 | 0.0642 | -0.0419 | -1.4922
-6.5 | -0.0852 | 0.05373 | -0.0353 | -1.5857
-6 | -0.0584 | 0.05035 | -0.0328 | -1.1599
-5 | -0.0697 | 0.02355 | -0.0134 | -2.9597
-4.5 | 0.0072 | 0.03189 | -0.0174 | 0.22578
-4 | 0.0285 | 0.01889 | -0.0102 | 1.5087
-3.5 | 0.0824 | 0.01798 | -0.0096 | 4.5829
-3 | 0.1388 | 0.017 | -0.0093 | 8.1647
-2.5 | 0.1954 | 0.01625 | -0.0092 | 12.0246
-2 | 0.253 | 0.01559 | -0.009 | 16.2284
-1.5 | 0.3082 | 0.01517 | -0.0087 | 20.3164
-1 | 0.3636 | 0.0147 | -0.0083 | 24.7347
-0.5 | 0.4163 | 0.0145 | -0.0075 | 28.7103
0 | 0.4672 | 0.0142 | -0.0063 | 32.9014
0.5 | 0.5158 | 0.01411 | -0.0048 | 36.5556
1 | 0.5651 | 0.01403 | -0.0033 | 40.278
1.5 | 0.6117 | 0.01389 | -0.0014 | 44.0389
2 | 0.6576 | 0.01394 | 0.0006 | 47.1736
2.5 | 0.7036 | 0.01393 | 0.0024 | 50.5097
3 | 0.7499 | 0.01394 | 0.0042 | 53.7948
3.5 | 0.7961 | 0.01401 | 0.006 | 56.8237
4.5 | 0.8372 | 0.01262 | 0.0195 | 66.3391
5 | 0.9167 | 0.01318 | 0.0152 | 69.5524
5.5 | 1.0198 | 0.01431 | 0.0053 | 71.2648
6 | 1.0862 | 0.01494 | 0.0027 | 72.7041
6.5 | 1.1803 | 0.01558 | -0.0058 | 75.7574
7 | 1.2585 | 0.0164 | -0.0112 | 76.7378
7.5 | 1.3102 | 0.01682 | -0.0117 | 77.8954
8 | 1.3693 | 0.01726 | -0.0139 | 79.3337
8.5 | 1.4218 | 0.01787 | -0.0149 | 79.5635
9 | 1.4681 | 0.01858 | -0.0151 | 79.0151
9.5 | 1.5239 | 0.01921 | -0.0174 | 79.3285
10 | 1.5514 | 0.01996 | -0.0149 | 77.7255
10.5 | 1.5334 | 0.02121 | -0.0049 | 72.2961
11 | 1.5116 | 0.02333 | 0.0031 | 64.7921
11.5 | 1.5058 | 0.02562 | 0.0083 | 58.7744
12 | 1.5134 | 0.02764 | 0.0119 | 54.754
12.5 | 1.517 | 0.03033 | 0.0148 | 50.0165
13 | 1.5143 | 0.03383 | 0.017 | 44.762
13.5 | 1.5242 | 0.0365 | 0.0187 | 41.7589
14 | 1.5289 | 0.03979 | 0.0201 | 38.4242
14.5 | 1.5232 | 0.04443 | 0.0209 | 34.2831
15 | 1.5384 | 0.04722 | 0.0214 | 32.5794
15.5 | 1.5357 | 0.05195 | 0.0217 | 29.5611
16 | 1.5285 | 0.05741 | 0.0214 | 26.6243
16.5 | 1.5554 | 0.05917 | 0.0215 | 26.287
17 | 1.5219 | 0.06787 | 0.0205 | 22.4238
17.5 | 1.5278 | 0.07224 | 0.0198 | 21.1489
18 | 1.5184 | 0.07841 | 0.0188 | 19.3649
18.5 | 1.5033 | 0.08553 | 0.0173 | 17.5763
19 | 1.5432 | 0.08573 | 0.0171 | 18.0007
19.5 | 1.4795 | 0.09925 | 0.014 | 14.9068
20 | 1.5162 | 0.09984 | 0.0134 | 15.1863

## 26. Re 500k Mach 0.10 (1)
BIGFOIL.COM POLAR EXPORT
Horten 17.00% thick 8.00% camber
Horten 17.00% thick 8.00% camber |  |  |  | Cl Max: | 2.168 | at alpha= | 20 | deg
JavaFoil+Calcfoil stall+Eppler ext transition |  |  |  | L/D Max: | 57.294 | at alpha= | 5.5 | deg
Re: | 500000 |  |  | Cd Min: | 0.01273 | at alpha= | -0.5 | deg
Mach: | 0.1 |  |  | Cl=0 at alpha= | -3.19 | deg
|  |  |  | @ Cl=0.1, Cd= | 0.030802
|  |  |  | @ Cl=0.4, Cd= | 0.013085
|  |  |  | @ Cl=0.6, Cd= | 0.014663
alpha (deg) | Cl | Cd | Cm | Cl/Cd
-20 | -0.7 | 0.21089 | 0.001 | -3.321
-19.5 | -0.711 | 0.20254 | 0.002 | -3.509
-19 | -0.72 | 0.19094 | 0.002 | -3.772
-18.5 | -0.729 | 0.18306 | 0.002 | -3.981
-18 | -0.736 | 0.17382 | 0.002 | -4.233
-17.5 | -0.741 | 0.16451 | 0.003 | -4.504
-17 | -0.744 | 0.15629 | 0.003 | -4.76
-16.5 | -0.745 | 0.1484 | 0.003 | -5.022
-16 | -0.745 | 0.14139 | 0.003 | -5.27
-15.5 | -0.743 | 0.13433 | 0.003 | -5.531
-15 | -0.739 | 0.12711 | 0.004 | -5.812
-14.5 | -0.733 | 0.11986 | 0.004 | -6.112
-14 | -0.724 | 0.1134 | 0.004 | -6.385
-13.5 | -0.713 | 0.10701 | 0.004 | -6.666
-13 | -0.7 | 0.10099 | 0.004 | -6.934
-12.5 | -0.685 | 0.09518 | 0.004 | -7.193
-12 | -0.667 | 0.08999 | 0.005 | -7.409
-11.5 | -0.646 | 0.08517 | 0.005 | -7.586
-11 | -0.623 | 0.08024 | 0.005 | -7.765
-10.5 | -0.598 | 0.07551 | 0.005 | -7.915
-10 | -0.57 | 0.07126 | 0.005 | -7.997
-9.5 | -0.54 | 0.06711 | 0.005 | -8.04
-9 | -0.507 | 0.063 | 0.006 | -8.048
-8.5 | -0.472 | 0.05956 | 0.006 | -7.928
-8 | -0.435 | 0.05598 | 0.006 | -7.778
-7.5 | -0.396 | 0.05289 | 0.006 | -7.491
-7 | -0.355 | 0.04957 | 0.006 | -7.168
-6.5 | -0.313 | 0.04687 | 0.006 | -6.673
-6 | -0.269 | 0.04446 | 0.006 | -6.045
-5.5 | -0.223 | 0.04212 | 0.006 | -5.304
-5 | -0.177 | 0.04005 | 0.007 | -4.419
-4.5 | -0.129 | 0.0378 | 0.007 | -3.423
-4 | -0.081 | 0.03602 | 0.007 | -2.245
-3.5 | -0.031 | 0.0342 | 0.007 | -0.919
-3 | 0.019 | 0.03287 | 0.007 | 0.57
-2.5 | 0.07 | 0.03129 | 0.007 | 2.226
-2 | 0.121 | 0.03046 | 0.008 | 3.98
-1.5 | 0.174 | 0.02918 | 0.008 | 5.952
-1 | 0.228 | 0.02693 | 0.008 | 8.481
-0.5 | 0.338 | 0.01273 | 0.012 | 26.576
0 | 0.393 | 0.01303 | 0.012 | 30.154
0.5 | 0.449 | 0.01347 | 0.012 | 33.306
1 | 0.505 | 0.01391 | 0.011 | 36.263
1.5 | 0.561 | 0.01435 | 0.011 | 39.094
2 | 0.617 | 0.0148 | 0.011 | 41.696
2.5 | 0.673 | 0.01569 | 0.011 | 42.899
3 | 0.729 | 0.01618 | 0.011 | 45.046
3.5 | 0.784 | 0.0167 | 0.011 | 46.966
4 | 0.839 | 0.01728 | 0.01 | 48.571
4.5 | 0.894 | 0.01793 | 0.01 | 49.86
5 | 0.948 | 0.01663 | 0.01 | 57.02
5.5 | 1.002 | 0.0175 | 0.01 | 57.294
6 | 1.056 | 0.01845 | 0.009 | 57.24
6.5 | 1.109 | 0.01946 | 0.009 | 57.002
7 | 1.162 | 0.02052 | 0.009 | 56.622
7.5 | 1.214 | 0.02167 | 0.009 | 56.036
8 | 1.266 | 0.02302 | 0.008 | 54.993
8.5 | 1.317 | 0.02432 | 0.008 | 54.158
9 | 1.368 | 0.02569 | 0.008 | 53.261
9.5 | 1.418 | 0.02718 | 0.007 | 52.182
10 | 1.468 | 0.02876 | 0.007 | 51.051
10.5 | 1.517 | 0.03043 | 0.007 | 49.871
11 | 1.566 | 0.0322 | 0.006 | 48.628
11.5 | 1.614 | 0.03409 | 0.006 | 47.34
12 | 1.661 | 0.03617 | 0.006 | 45.92
12.5 | 1.708 | 0.03827 | 0.005 | 44.62
13 | 1.753 | 0.04049 | 0.005 | 43.3
13.5 | 1.798 | 0.04286 | 0.004 | 41.962
14 | 1.843 | 0.0453 | 0.004 | 40.678
14.5 | 1.886 | 0.048 | 0.004 | 39.29
15 | 1.928 | 0.05075 | 0.003 | 37.998
15.5 | 1.97 | 0.05363 | 0.003 | 36.726
16 | 2.01 | 0.05668 | 0.002 | 35.454
16.5 | 2.048 | 0.05993 | 0.002 | 34.17
17 | 2.076 | 0.06324 | 0.001 | 32.824
17.5 | 2.1 | 0.06687 | 0.001 | 31.407
18 | 2.122 | 0.07062 | 0 | 30.041
18.5 | 2.139 | 0.07458 | 0 | 28.68
19 | 2.152 | 0.07881 | -0.001 | 27.308
19.5 | 2.162 | 0.08317 | -0.001 | 25.993
20 | 2.168 | 0.08797 | -0.002 | 24.649

## 27. Re 500k Mach 0.10 (2)
BIGFOIL.COM POLAR EXPORT
Horten 17.00% thick 8.00% camber
Horten 17.00% thick 8.00% camber |  |  |  | Cl Max: | 1.5401 | at alpha= | 15 | deg
XFOIL ncrit=9 |  |  |  | L/D Max: | 78.3257 | at alpha= | 8 | deg
Re: | 500000 |  |  | Cd Min: | 0.20325 | at alpha= | -20 | deg
Mach: | 0.1 |  |  | Cl=0 at alpha= | -4.7169 | deg
|  |  |  | @ Cl=0.1, Cd= | 0.017943
|  |  |  | @ Cl=0.4, Cd= | 0.014658
|  |  |  | @ Cl=0.6, Cd= | 0.014022
alpha (deg) | Cl | Cd | Cm | Cl/Cd
-20 | -0.3427 | 0.20325 | 0.0058 | -1.6861
-19.5 | -0.3238 | 0.19842 | 0.0031 | -1.6319
-19 | -0.3057 | 0.19333 | 0.0004 | -1.5812
-18.5 | -0.2885 | 0.18769 | -0.0025 | -1.5371
-18 | -0.2797 | 0.18158 | -0.0067 | -1.5404
-17.5 | -0.2569 | 0.17594 | -0.0084 | -1.4602
-17 | -0.2374 | 0.17091 | -0.0107 | -1.389
-16.5 | -0.2195 | 0.16568 | -0.0132 | -1.3248
-16 | -0.2025 | 0.16005 | -0.0159 | -1.2652
-14.5 | -0.1568 | 0.14238 | -0.0236 | -1.1013
-14 | -0.1396 | 0.13707 | -0.0258 | -1.0185
-13.5 | -0.1393 | 0.13039 | -0.0303 | -1.0683
-13 | -0.1243 | 0.12407 | -0.0323 | -1.0019
-12.5 | -0.1017 | 0.11892 | -0.0333 | -0.8552
-12 | -0.0855 | 0.11382 | -0.035 | -0.75119
-11.5 | -0.0736 | 0.10831 | -0.0371 | -0.67953
-11 | -0.0833 | 0.10074 | -0.0417 | -0.82688
-10.5 | -0.061 | 0.0959 | -0.042 | -0.63608
-10 | -0.0477 | 0.09108 | -0.0431 | -0.52372
-9.5 | -0.0417 | 0.08582 | -0.0448 | -0.4859
-9 | -0.1071 | 0.07687 | -0.0508 | -1.3933
-8.5 | -0.0968 | 0.07221 | -0.0486 | -1.3405
-8 | -0.0938 | 0.06855 | -0.0452 | -1.3683
-7.5 | -0.0886 | 0.06462 | -0.0426 | -1.3711
-6.5 | -0.0804 | 0.05416 | -0.036 | -1.4845
-6 | -0.0543 | 0.05074 | -0.0335 | -1.0702
-5.5 | -0.0379 | 0.04436 | -0.0284 | -0.85437
-4.5 | 0.0105 | 0.03229 | -0.018 | 0.32518
-4 | 0.0504 | 0.03005 | -0.0156 | 1.6772
-3.5 | 0.0831 | 0.0182 | -0.0098 | 4.5659
-3 | 0.1389 | 0.01735 | -0.0093 | 8.0058
-2.5 | 0.1968 | 0.01638 | -0.0093 | 12.0147
-2 | 0.2549 | 0.01569 | -0.0092 | 16.246
-1.5 | 0.3105 | 0.01531 | -0.0088 | 20.2809
-1 | 0.3668 | 0.01479 | -0.0085 | 24.8005
-0.5 | 0.4198 | 0.01458 | -0.0076 | 28.7929
0 | 0.4711 | 0.0143 | -0.0064 | 32.9441
0.5 | 0.5201 | 0.01418 | -0.0049 | 36.6784
1 | 0.5694 | 0.0141 | -0.0033 | 40.383
1.5 | 0.6163 | 0.01398 | -0.0014 | 44.0844
2 | 0.6622 | 0.01407 | 0.0006 | 47.0647
2.5 | 0.7084 | 0.01402 | 0.0026 | 50.5278
3 | 0.7547 | 0.01403 | 0.0045 | 53.7919
3.5 | 0.8009 | 0.01415 | 0.0063 | 56.6007
4 | 0.8456 | 0.0143 | 0.0083 | 59.1329
4.5 | 0.8479 | 0.01292 | 0.0185 | 65.6269
5 | 0.9213 | 0.0133 | 0.0157 | 69.2707
5.5 | 1.023 | 0.01443 | 0.0063 | 70.894
6 | 1.0904 | 0.0151 | 0.0035 | 72.2119
6.5 | 1.1849 | 0.01578 | -0.0049 | 75.0887
7 | 1.2622 | 0.01662 | -0.0101 | 75.9446
7.5 | 1.3169 | 0.01708 | -0.0111 | 77.1019
8 | 1.3754 | 0.01756 | -0.0131 | 78.3257
8.5 | 1.4272 | 0.01829 | -0.0139 | 78.0317
9 | 1.4739 | 0.01896 | -0.0143 | 77.7373
9.5 | 1.5257 | 0.01964 | -0.016 | 77.6833
10 | 1.5341 | 0.0206 | -0.0102 | 74.4709
10.5 | 1.5144 | 0.02229 | -0.0013 | 67.9408
11 | 1.4984 | 0.02462 | 0.0055 | 60.8611
11.5 | 1.4955 | 0.02699 | 0.0102 | 55.4094
12 | 1.5126 | 0.02853 | 0.0133 | 53.0179
12.5 | 1.5022 | 0.03234 | 0.0163 | 46.4502
13 | 1.5025 | 0.03573 | 0.0183 | 42.0515
13.5 | 1.5224 | 0.03761 | 0.02 | 40.4786
14 | 1.5093 | 0.04267 | 0.0212 | 35.3715
14.5 | 1.5105 | 0.04682 | 0.0218 | 32.2619
15 | 1.5401 | 0.04818 | 0.0226 | 31.9655
15.5 | 1.5108 | 0.05584 | 0.0223 | 27.0559
16 | 1.5155 | 0.06011 | 0.0221 | 25.2121
16.5 | 1.524 | 0.06399 | 0.0219 | 23.8162
17 | 1.499 | 0.0719 | 0.0208 | 20.8484
17.5 | 1.5276 | 0.07362 | 0.0207 | 20.7498
18 | 1.4782 | 0.08477 | 0.0186 | 17.4378
18.5 | 1.496 | 0.0879 | 0.0178 | 17.0193
19 | 1.4544 | 0.09852 | 0.0154 | 14.7625
19.5 | 1.4658 | 0.10257 | 0.0142 | 14.2907
20 | 1.4221 | 0.11391 | 0.0111 | 12.4844

## 28. Re 500k Mach 0.25 (1)
BIGFOIL.COM POLAR EXPORT
Horten 17.00% thick 8.00% camber
Horten 17.00% thick 8.00% camber |  |  |  | Cl Max: | 2.12 | at alpha= | 18.5 | deg
JavaFoil+Calcfoil stall+Eppler ext transition |  |  |  | L/D Max: | 54.699 | at alpha= | 5.5 | deg
Re: | 500000 |  |  | Cd Min: | 0.01246 | at alpha= | -0.5 | deg
Mach: | 0.25 |  |  | Cl=0 at alpha= | -3.1863 | deg
|  |  |  | @ Cl=0.1, Cd= | 0.031707
|  |  |  | @ Cl=0.4, Cd= | 0.01349
|  |  |  | @ Cl=0.6, Cd= | 0.015405
alpha (deg) | Cl | Cd | Cm | Cl/Cd
-18 | -0.409 | 0.23228 | 0.002 | -1.76
-17.5 | -0.444 | 0.21638 | 0.002 | -2.051
-17 | -0.475 | 0.19592 | 0.003 | -2.423
-16.5 | -0.503 | 0.18167 | 0.003 | -2.767
-16 | -0.528 | 0.16843 | 0.003 | -3.134
-15.5 | -0.55 | 0.15852 | 0.003 | -3.469
-15 | -0.569 | 0.14673 | 0.003 | -3.874
-14.5 | -0.584 | 0.13655 | 0.004 | -4.274
-14 | -0.595 | 0.12871 | 0.004 | -4.625
-13.5 | -0.603 | 0.12013 | 0.004 | -5.022
-13 | -0.607 | 0.11225 | 0.004 | -5.409
-12.5 | -0.607 | 0.10494 | 0.004 | -5.786
-12 | -0.603 | 0.09807 | 0.005 | -6.15
-11.5 | -0.595 | 0.09162 | 0.005 | -6.495
-11 | -0.583 | 0.08596 | 0.005 | -6.782
-10.5 | -0.567 | 0.08054 | 0.005 | -7.039
-10 | -0.547 | 0.0753 | 0.005 | -7.265
-9.5 | -0.523 | 0.07074 | 0.005 | -7.401
-9 | -0.496 | 0.06609 | 0.005 | -7.511
-8.5 | -0.466 | 0.06203 | 0.006 | -7.515
-8 | -0.433 | 0.05789 | 0.006 | -7.475
-7.5 | -0.396 | 0.05446 | 0.006 | -7.272
-7 | -0.357 | 0.0512 | 0.006 | -6.97
-6.5 | -0.315 | 0.04822 | 0.006 | -6.54
-6 | -0.272 | 0.04561 | 0.006 | -5.961
-5.5 | -0.227 | 0.04285 | 0.006 | -5.29
-5 | -0.18 | 0.04064 | 0.007 | -4.427
-4.5 | -0.132 | 0.03862 | 0.007 | -3.414
-4 | -0.083 | 0.0365 | 0.007 | -2.261
-3.5 | -0.032 | 0.03469 | 0.007 | -0.926
-3 | 0.019 | 0.03307 | 0.007 | 0.58
-2.5 | 0.071 | 0.03232 | 0.007 | 2.204
-2 | 0.124 | 0.0312 | 0.008 | 3.975
-1.5 | 0.178 | 0.03003 | 0.008 | 5.918
-1 | 0.232 | 0.02873 | 0.008 | 8.088
-0.5 | 0.347 | 0.01246 | 0.012 | 27.863
0 | 0.396 | 0.01343 | 0.012 | 29.523
0.5 | 0.455 | 0.01432 | 0.012 | 31.754
1 | 0.513 | 0.01476 | 0.012 | 34.757
1.5 | 0.571 | 0.01517 | 0.011 | 37.646
2 | 0.629 | 0.01564 | 0.011 | 40.214
2.5 | 0.686 | 0.01614 | 0.011 | 42.523
3 | 0.744 | 0.01709 | 0.011 | 43.517
3.5 | 0.8 | 0.01765 | 0.011 | 45.353
4 | 0.857 | 0.0183 | 0.011 | 46.802
4.5 | 0.913 | 0.01898 | 0.01 | 48.074
5 | 0.968 | 0.01974 | 0.01 | 49.052
5.5 | 1.023 | 0.01871 | 0.01 | 54.699
6 | 1.078 | 0.01973 | 0.01 | 54.627
6.5 | 1.132 | 0.02082 | 0.009 | 54.369
7 | 1.185 | 0.02199 | 0.009 | 53.903
7.5 | 1.239 | 0.02327 | 0.009 | 53.226
8 | 1.291 | 0.02462 | 0.008 | 52.445
8.5 | 1.343 | 0.02616 | 0.008 | 51.335
9 | 1.394 | 0.02771 | 0.008 | 50.326
9.5 | 1.445 | 0.02935 | 0.008 | 49.235
10 | 1.495 | 0.03109 | 0.007 | 48.088
10.5 | 1.545 | 0.03294 | 0.007 | 46.897
11 | 1.593 | 0.03494 | 0.006 | 45.603
11.5 | 1.641 | 0.03703 | 0.006 | 44.312
12 | 1.688 | 0.03923 | 0.006 | 43.025
12.5 | 1.734 | 0.04173 | 0.005 | 41.555
13 | 1.78 | 0.04425 | 0.005 | 40.213
13.5 | 1.824 | 0.04688 | 0.004 | 38.906
14 | 1.867 | 0.04972 | 0.004 | 37.553
14.5 | 1.909 | 0.05268 | 0.004 | 36.24
15 | 1.95 | 0.05588 | 0.003 | 34.897
15.5 | 1.989 | 0.05918 | 0.003 | 33.617
16 | 2.027 | 0.06275 | 0.002 | 32.31
16.5 | 2.063 | 0.06642 | 0.002 | 31.056
17 | 2.085 | 0.07045 | 0.001 | 29.589
17.5 | 2.101 | 0.07465 | 0.001 | 28.146
18 | 2.113 | 0.07913 | 0 | 26.706
18.5 | 2.12 | 0.08385 | 0 | 25.279
19 | 2.12 | 0.08892 | -0.001 | 23.838
19.5 | 2.114 | 0.09449 | -0.001 | 22.377
20 | 2.104 | 0.10039 | -0.002 | 20.955

## 29. Re 500k Mach 0.25 (2)
BIGFOIL.COM POLAR EXPORT
Horten 17.00% thick 8.00% camber
Horten 17.00% thick 8.00% camber |  |  |  | Cl Max: | 1.4772 | at alpha= | 9 | deg
XFOIL ncrit=9 |  |  |  | L/D Max: | 71.5143 | at alpha= | 7.5 | deg
Re: | 500000 |  |  | Cd Min: | 0.20664 | at alpha= | -20 | deg
Mach: | 0.25 |  |  | Cl=0 at alpha= | -5.3141 | deg
|  |  |  | @ Cl=0.1, Cd= | 0.026502
|  |  |  | @ Cl=0.4, Cd= | 0.015323
|  |  |  | @ Cl=0.6, Cd= | 0.014558
alpha (deg) | Cl | Cd | Cm | Cl/Cd
-20 | -0.345 | 0.20664 | 0.0074 | -1.6696
-19 | -0.3058 | 0.19632 | 0.0018 | -1.5577
-18.5 | -0.2879 | 0.1906 | -0.0013 | -1.5105
-18 | -0.2782 | 0.18478 | -0.0057 | -1.5056
-17.5 | -0.2537 | 0.17869 | -0.0074 | -1.4198
-17 | -0.2332 | 0.17356 | -0.0098 | -1.3436
-16.5 | -0.2139 | 0.16813 | -0.0124 | -1.2722
-16 | -0.1961 | 0.16244 | -0.0151 | -1.2072
-15.5 | -0.1911 | 0.1563 | -0.0197 | -1.2226
-15 | -0.1664 | 0.14992 | -0.0212 | -1.1099
-14.5 | -0.1462 | 0.14465 | -0.0231 | -1.0107
-14 | -0.1284 | 0.13933 | -0.0254 | -0.92155
-13.5 | -0.1222 | 0.1329 | -0.0295 | -0.91949
-13 | -0.1091 | 0.12648 | -0.0322 | -0.86259
-12.5 | -0.0856 | 0.12115 | -0.0331 | -0.70656
-12 | -0.0685 | 0.11601 | -0.0349 | -0.59047
-11.5 | -0.0551 | 0.11027 | -0.0372 | -0.49968
-11 | -0.0613 | 0.10319 | -0.0418 | -0.59405
-10.5 | -0.0374 | 0.09813 | -0.042 | -0.38113
-10 | -0.0225 | 0.09334 | -0.0432 | -0.24105
-9.5 | -0.0139 | 0.08791 | -0.0451 | -0.15812
-9 | -0.0533 | 0.07963 | -0.0523 | -0.66935
-8.5 | -0.0367 | 0.07476 | -0.0515 | -0.4909
-8 | -0.0355 | 0.07045 | -0.0501 | -0.5039
-7.5 | -0.0462 | 0.06665 | -0.0462 | -0.69317
-7 | -0.0746 | 0.0605 | -0.0422 | -1.2331
-5 | 0.0139 | 0.04357 | -0.0292 | 0.31903
-4.5 | 0.0487 | 0.04069 | -0.0264 | 1.1969
-4 | 0.0671 | 0.03201 | -0.0184 | 2.0962
-3 | 0.142 | 0.01947 | -0.0097 | 7.2933
-2.5 | 0.2045 | 0.01722 | -0.0099 | 11.8757
-2 | 0.2621 | 0.01673 | -0.0093 | 15.6665
-1.5 | 0.3242 | 0.01585 | -0.0095 | 20.4543
-1 | 0.3823 | 0.01543 | -0.009 | 24.7764
-0.5 | 0.4387 | 0.01509 | -0.0083 | 29.0722
0 | 0.4924 | 0.01483 | -0.0071 | 33.203
0.5 | 0.5445 | 0.01472 | -0.0056 | 36.9905
1 | 0.5936 | 0.01455 | -0.0036 | 40.7973
1.5 | 0.6408 | 0.01461 | -0.0013 | 43.8604
2 | 0.6873 | 0.01454 | 0.0011 | 47.2696
2.5 | 0.7337 | 0.01455 | 0.0035 | 50.4261
3 | 0.7798 | 0.01473 | 0.0058 | 52.9396
3.5 | 0.825 | 0.01487 | 0.0082 | 55.4808
4 | 0.8697 | 0.01501 | 0.0107 | 57.9414
4.5 | 0.9072 | 0.01493 | 0.0143 | 60.7636
5 | 0.925 | 0.01403 | 0.0227 | 65.9301
5.5 | 1.0324 | 0.0152 | 0.0127 | 67.9211
6 | 1.1088 | 0.01611 | 0.0087 | 68.8268
6.5 | 1.2045 | 0.01718 | 0.0004 | 70.1106
7 | 1.2753 | 0.01811 | -0.0031 | 70.4197
7.5 | 1.3459 | 0.01882 | -0.007 | 71.5143
8 | 1.3916 | 0.01971 | -0.0067 | 70.6038
8.5 | 1.4298 | 0.02078 | -0.0062 | 68.8065
9 | 1.4772 | 0.0223 | -0.0087 | 66.2422
9.5 | 1.4688 | 0.02418 | -0.0017 | 60.7444
10 | 1.444 | 0.02716 | 0.0055 | 53.1664
10.5 | 1.4328 | 0.03 | 0.0109 | 47.76
11 | 1.4402 | 0.03211 | 0.0149 | 44.8521
11.5 | 1.4268 | 0.03617 | 0.0184 | 39.4471
12 | 1.4199 | 0.04019 | 0.0208 | 35.3297
12.5 | 1.4373 | 0.04249 | 0.0226 | 33.8268
13 | 1.4167 | 0.04853 | 0.0239 | 29.1923
13.5 | 1.4149 | 0.0532 | 0.0246 | 26.5959
14 | 1.4483 | 0.05443 | 0.0257 | 26.6085

## 30. Re 500k Mach 0.50 (1)
BIGFOIL.COM POLAR EXPORT
Horten 17.00% thick 8.00% camber
Horten 17.00% thick 8.00% camber |  |  |  | Cl Max: | 1.794 | at alpha= | 14 | deg
JavaFoil+Calcfoil stall+Eppler ext transition |  |  |  | L/D Max: | 44.882 | at alpha= | 5.5 | deg
Re: | 500000 |  |  | Cd Min: | 0.01305 | at alpha= | 0 | deg
Mach: | 0.5 |  |  | Cl=0 at alpha= | -3.1875 | deg
|  |  |  | @ Cl=0.1, Cd= | 0.034607
|  |  |  | @ Cl=0.4, Cd= | 0.017565
|  |  |  | @ Cl=0.6, Cd= | 0.017935
alpha (deg) | Cl | Cd | Cm | Cl/Cd
-20 | -0.941 | 0.23575 | 0.002 | -3.991
-19.5 | -0.914 | 0.22882 | 0.002 | -3.994
-19 | -0.886 | 0.23054 | 0.003 | -3.841
-18.5 | -0.858 | 0.21637 | 0.003 | -3.968
-18 | -0.831 | 0.21486 | 0.003 | -3.869
-17.5 | -0.804 | 0.21029 | 0.003 | -3.824
-17 | -0.776 | 0.20724 | 0.004 | -3.742
-16.5 | -0.748 | 0.20336 | 0.004 | -3.679
-16 | -0.721 | 0.18558 | 0.004 | -3.884
-15.5 | -0.693 | 0.18146 | 0.004 | -3.821
-15 | -0.665 | 0.17935 | 0.005 | -3.707
-14.5 | -0.637 | 0.17536 | 0.005 | -3.634
-14 | -0.61 | 0.16634 | 0.005 | -3.665
-13.5 | -0.582 | 0.17014 | 0.005 | -3.421
-13 | -0.553 | 0.1588 | 0.005 | -3.485
-12.5 | -0.526 | 0.15528 | 0.005 | -3.385
-12 | -0.498 | 0.15305 | 0.006 | -3.253
-11.5 | -0.469 | 0.14465 | 0.006 | -3.245
-11 | -0.441 | 0.1424 | 0.006 | -3.1
-10.5 | -0.414 | 0.13968 | 0.006 | -2.96
-10 | -0.385 | 0.13194 | 0.006 | -2.918
-9.5 | -0.357 | 0.12363 | 0.006 | -2.888
-9 | -0.329 | 0.1222 | 0.006 | -2.692
-8.5 | -0.301 | 0.11452 | 0.006 | -2.624
-8 | -0.272 | 0.10789 | 0.006 | -2.525
-7.5 | -0.244 | 0.10107 | 0.006 | -2.415
-7 | -0.216 | 0.09914 | 0.006 | -2.178
-6.5 | -0.188 | 0.06631 | 0.006 | -2.828
-6 | -0.22 | 0.06008 | 0.006 | -3.66
-5.5 | -0.214 | 0.05135 | 0.006 | -4.171
-5 | -0.181 | 0.04716 | 0.007 | -3.828
-4.5 | -0.137 | 0.04361 | 0.007 | -3.137
-4 | -0.087 | 0.04082 | 0.007 | -2.142
-3.5 | -0.035 | 0.03855 | 0.007 | -0.896
-3 | 0.021 | 0.03667 | 0.007 | 0.568
-2.5 | 0.078 | 0.03507 | 0.007 | 2.22
-2 | 0.136 | 0.03385 | 0.007 | 4.021
-1.5 | 0.195 | 0.03279 | 0.008 | 5.959
-1 | 0.256 | 0.03189 | 0.008 | 8.014
-0.5 | 0.316 | 0.03111 | 0.008 | 10.17
0 | 0.428 | 0.01305 | 0.008 | 32.811
0.5 | 0.493 | 0.01672 | 0.013 | 29.49
1 | 0.557 | 0.01729 | 0.013 | 32.24
1.5 | 0.621 | 0.01825 | 0.012 | 34.048
2 | 0.685 | 0.01892 | 0.012 | 36.192
2.5 | 0.747 | 0.01966 | 0.012 | 38
3 | 0.809 | 0.0205 | 0.012 | 39.468
3.5 | 0.871 | 0.02175 | 0.012 | 40.025
4 | 0.931 | 0.02276 | 0.011 | 40.912
4.5 | 0.991 | 0.02392 | 0.011 | 41.441
5 | 1.05 | 0.02513 | 0.011 | 41.786
5.5 | 1.108 | 0.02469 | 0.011 | 44.882
6 | 1.165 | 0.02645 | 0.01 | 44.068
6.5 | 1.221 | 0.0282 | 0.01 | 43.315
7 | 1.276 | 0.03011 | 0.01 | 42.389
7.5 | 1.33 | 0.03224 | 0.01 | 41.261
8 | 1.382 | 0.03452 | 0.009 | 40.047
8.5 | 1.433 | 0.0371 | 0.009 | 38.625
9 | 1.482 | 0.03987 | 0.009 | 37.178
9.5 | 1.529 | 0.04286 | 0.008 | 35.683
10 | 1.574 | 0.04614 | 0.008 | 34.118
10.5 | 1.617 | 0.04973 | 0.007 | 32.504
11 | 1.656 | 0.0537 | 0.007 | 30.838
11.5 | 1.692 | 0.05813 | 0.007 | 29.113
12 | 1.725 | 0.06312 | 0.006 | 27.32
12.5 | 1.752 | 0.06859 | 0.006 | 25.542
13 | 1.774 | 0.07489 | 0.005 | 23.689
13.5 | 1.788 | 0.08213 | 0.005 | 21.775
14 | 1.794 | 0.09039 | 0.004 | 19.846
14.5 | 1.785 | 0.10071 | 0.004 | 17.727
15 | 1.758 | 0.11329 | 0.003 | 15.518
15.5 | 1.695 | 0.13119 | 0.003 | 12.917
16 | 1.529 | 0.16288 | 0.002 | 9.389
16.5 | 1.135 | 0.22955 | 0.002 | 4.942
17 | 1.168 | 0.23889 | 0.001 | 4.89
17.5 | 1.2 | 0.24627 | 0.001 | 4.873
18 | 1.232 | 0.25447 | 0 | 4.84
18.5 | 1.264 | 0.2599 | 0 | 4.862
19 | 1.293 | 0.26873 | -0.001 | 4.812

## 31. Re 500k Mach 0.50 (2)
BIGFOIL.COM POLAR EXPORT
Horten 17.00% thick 8.00% camber
Horten 17.00% thick 8.00% camber |  |  |  | Cl Max: | 1.0121 | at alpha= | 20 | deg
XFOIL ncrit=9 |  |  |  | L/D Max: | 41.6895 | at alpha= | 2.5 | deg
Re: | 500000 |  |  | Cd Min: | 0.2238 | at alpha= | -20 | deg
Mach: | 0.5 |  |  | Cl=0 at alpha= | -11.9466 | deg
|  |  |  | @ Cl=0.1, Cd= | 0.054178
|  |  |  | @ Cl=0.4, Cd= | 0.02161
|  |  |  | @ Cl=0.6, Cd= | 0.017998
alpha (deg) | Cl | Cd | Cm | Cl/Cd
-20 | -0.3599 | 0.2238 | 0.0143 | -1.6081
-19.5 | -0.3359 | 0.21764 | 0.0108 | -1.5434
-19 | -0.3124 | 0.21132 | 0.0072 | -1.4783
-18.5 | -0.2902 | 0.20462 | 0.0033 | -1.4182
-18 | -0.2716 | 0.19843 | -0.0011 | -1.3687
-17.5 | -0.2443 | 0.19157 | -0.0035 | -1.2753
-17 | -0.2194 | 0.18558 | -0.0065 | -1.1822
-16.5 | -0.1958 | 0.17947 | -0.0096 | -1.091
-16 | -0.1739 | 0.17308 | -0.013 | -1.0047
-15 | -0.1303 | 0.16011 | -0.0194 | -0.81382
-14.5 | -0.1065 | 0.1543 | -0.0219 | -0.69021
-14 | -0.0839 | 0.14825 | -0.0248 | -0.56594
-13.5 | -0.0707 | 0.14211 | -0.0291 | -0.4975
-13 | -0.0479 | 0.13557 | -0.0314 | -0.35332
-12.5 | -0.0228 | 0.12979 | -0.0331 | -0.17567
-12 | -0.0014 | 0.124 | -0.0356 | -0.01129
-11.5 | 0.0117 | 0.11787 | -0.0392 | 0.099262
-11 | 0.0257 | 0.11171 | -0.0422 | 0.23006
-10.5 | 0.0513 | 0.10614 | -0.0431 | 0.48332
-10 | 0.0711 | 0.1008 | -0.045 | 0.70536
-9.5 | 0.075 | 0.09495 | -0.049 | 0.78989
-9 | 0.0921 | 0.08899 | -0.0503 | 1.0349
-8.5 | 0.1099 | 0.08398 | -0.0512 | 1.3086
-8 | 0.1232 | 0.0789 | -0.0528 | 1.5615
-7.5 | 0.0967 | 0.07275 | -0.0588 | 1.3292
-7 | 0.1064 | 0.06738 | -0.0576 | 1.5791
-6.5 | 0.1082 | 0.06314 | -0.0546 | 1.7137
-6 | 0.1035 | 0.05954 | -0.0503 | 1.7383
-5.5 | 0.0956 | 0.05529 | -0.0462 | 1.7291
-5 | 0.1142 | 0.05059 | -0.0423 | 2.2574
-4.5 | 0.1393 | 0.04692 | -0.0384 | 2.9689
-4 | 0.163 | 0.04283 | -0.0329 | 3.8057
-3.5 | 0.196 | 0.03951 | -0.0288 | 4.9608
-3 | 0.2347 | 0.03607 | -0.0233 | 6.5068
-2.5 | 0.268 | 0.03185 | -0.018 | 8.4144
-1.5 | 0.3574 | 0.02378 | -0.0077 | 15.0294
-1 | 0.4216 | 0.02051 | -0.006 | 20.5558
-0.5 | 0.4964 | 0.01882 | -0.0064 | 26.3762
0 | 0.5666 | 0.01807 | -0.0062 | 31.3558
0.5 | 0.6266 | 0.01794 | -0.0041 | 34.9275
1 | 0.68 | 0.01801 | -0.0011 | 37.7568
1.5 | 0.7204 | 0.01825 | 0.0038 | 39.474
2 | 0.7568 | 0.01857 | 0.0094 | 40.7539
2.5 | 0.7896 | 0.01894 | 0.0155 | 41.6895
3 | 0.7933 | 0.01976 | 0.0254 | 40.1468
3.5 | 0.7878 | 0.02143 | 0.0343 | 36.7615
4 | 0.7998 | 0.02311 | 0.0399 | 34.6084
4.5 | 0.8032 | 0.02563 | 0.0451 | 31.3383
5 | 0.7785 | 0.0301 | 0.0503 | 25.8638
5.5 | 0.8017 | 0.03193 | 0.0538 | 25.108
6 | 0.718 | 0.04115 | 0.0584 | 17.4484
6.5 | 0.7549 | 0.04241 | 0.0607 | 17.8
7.5 | 0.8972 | 0.0562 | 0.0286 | 15.9644
8 | 0.7904 | 0.07145 | 0.0276 | 11.0623
9 | 0.769 | 0.09475 | 0.0131 | 8.1161
9.5 | 0.8098 | 0.09613 | 0.0141 | 8.424
10.5 | 0.7361 | 0.11688 | 0.013 | 6.2979
11 | 0.7676 | 0.1185 | 0.0148 | 6.4776
11.5 | 0.8014 | 0.11998 | 0.0165 | 6.6794
12.5 | 0.7967 | 0.13396 | 0.0148 | 5.9473
13.5 | 0.7832 | 0.15072 | 0.0107 | 5.1964
14 | 0.8063 | 0.15458 | 0.0101 | 5.2161
14.5 | 0.8407 | 0.1566 | 0.0103 | 5.3685
15.5 | 0.8622 | 0.16902 | 0.0061 | 5.1012
16.5 | 0.8871 | 0.1815 | 0.0012 | 4.8876
17 | 0.9224 | 0.18352 | 0.0006 | 5.0262
18 | 0.9511 | 0.19574 | -0.0052 | 4.859
19 | 0.9512 | 0.21449 | -0.0149 | 4.4347
19.5 | 0.9777 | 0.21841 | -0.0172 | 4.4764
20 | 1.0121 | 0.22054 | -0.0187 | 4.5892

## 32. Re 750k Mach 0.00 (1)
BIGFOIL.COM POLAR EXPORT
Horten 17.00% thick 8.00% camber
Horten 17.00% thick 8.00% camber |  |  |  | Cl Max: | 2.183 | at alpha= | 20 | deg
JavaFoil+Calcfoil stall+Eppler ext transition |  |  |  | L/D Max: | 67.228 | at alpha= | 5.5 | deg
Re: | 750000 |  |  | Cd Min: | 0.01097 | at alpha= | -1 | deg
Mach: | 0 |  |  | Cl=0 at alpha= | -3.1863 | deg
|  |  |  | @ Cl=0.1, Cd= | 0.026857
|  |  |  | @ Cl=0.4, Cd= | 0.011573
|  |  |  | @ Cl=0.6, Cd= | 0.01267
alpha (deg) | Cl | Cd | Cm | Cl/Cd
-20 | -0.748 | 0.19475 | 0.001 | -3.842
-19.5 | -0.756 | 0.18437 | 0.002 | -4.1
-19 | -0.762 | 0.1758 | 0.002 | -4.337
-18.5 | -0.768 | 0.16769 | 0.002 | -4.58
-18 | -0.772 | 0.16029 | 0.002 | -4.818
-17.5 | -0.775 | 0.15266 | 0.003 | -5.075
-17 | -0.775 | 0.14494 | 0.003 | -5.347
-16.5 | -0.774 | 0.13825 | 0.003 | -5.596
-16 | -0.771 | 0.13149 | 0.003 | -5.861
-15.5 | -0.766 | 0.12469 | 0.004 | -6.143
-15 | -0.759 | 0.1186 | 0.004 | -6.403
-14.5 | -0.751 | 0.11247 | 0.004 | -6.675
-14 | -0.74 | 0.10627 | 0.004 | -6.964
-13.5 | -0.727 | 0.10024 | 0.004 | -7.256
-13 | -0.712 | 0.09492 | 0.004 | -7.503
-12.5 | -0.695 | 0.08961 | 0.005 | -7.756
-12 | -0.675 | 0.08461 | 0.005 | -7.981
-11.5 | -0.653 | 0.07998 | 0.005 | -8.169
-11 | -0.629 | 0.07563 | 0.005 | -8.317
-10.5 | -0.602 | 0.07118 | 0.005 | -8.461
-10 | -0.573 | 0.06727 | 0.005 | -8.525
-9.5 | -0.542 | 0.06333 | 0.006 | -8.564
-9 | -0.509 | 0.05969 | 0.006 | -8.528
-8.5 | -0.474 | 0.05621 | 0.006 | -8.429
-8 | -0.436 | 0.05305 | 0.006 | -8.227
-7.5 | -0.397 | 0.05011 | 0.006 | -7.923
-7 | -0.356 | 0.04732 | 0.006 | -7.519
-6.5 | -0.313 | 0.04475 | 0.007 | -6.997
-6 | -0.269 | 0.04234 | 0.007 | -6.352
-5.5 | -0.224 | 0.03964 | 0.007 | -5.642
-5 | -0.177 | 0.03762 | 0.007 | -4.708
-4.5 | -0.13 | 0.03578 | 0.007 | -3.62
-4 | -0.081 | 0.03408 | 0.007 | -2.375
-3.5 | -0.032 | 0.0321 | 0.008 | -0.982
-3 | 0.019 | 0.03053 | 0.008 | 0.616
-2.5 | 0.07 | 0.0289 | 0.008 | 2.423
-2 | 0.123 | 0.02529 | 0.009 | 4.88
-1.5 | 0.21 | 0.01121 | 0.012 | 18.76
-1 | 0.273 | 0.01097 | 0.012 | 24.921
-0.5 | 0.337 | 0.01154 | 0.012 | 29.179
0 | 0.397 | 0.01157 | 0.012 | 34.324
0.5 | 0.458 | 0.01164 | 0.012 | 39.342
1 | 0.517 | 0.01222 | 0.012 | 42.307
1.5 | 0.573 | 0.01248 | 0.012 | 45.912
2 | 0.627 | 0.01286 | 0.011 | 48.769
2.5 | 0.681 | 0.01335 | 0.011 | 51.039
3 | 0.736 | 0.01384 | 0.011 | 53.165
3.5 | 0.791 | 0.01433 | 0.011 | 55.146
4 | 0.845 | 0.0153 | 0.01 | 55.243
4.5 | 0.899 | 0.01587 | 0.01 | 56.667
5 | 0.953 | 0.0142 | 0.01 | 67.147
5.5 | 1.007 | 0.01498 | 0.01 | 67.228
6 | 1.061 | 0.01584 | 0.009 | 66.959
6.5 | 1.113 | 0.01675 | 0.009 | 66.468
7 | 1.166 | 0.01783 | 0.009 | 65.385
7.5 | 1.218 | 0.01885 | 0.009 | 64.646
8 | 1.27 | 0.01996 | 0.008 | 63.64
8.5 | 1.321 | 0.02112 | 0.008 | 62.549
9 | 1.372 | 0.02234 | 0.008 | 61.413
9.5 | 1.422 | 0.02369 | 0.007 | 60.036
10 | 1.472 | 0.02511 | 0.007 | 58.628
10.5 | 1.521 | 0.02669 | 0.007 | 56.991
11 | 1.57 | 0.02828 | 0.006 | 55.513
11.5 | 1.618 | 0.02999 | 0.006 | 53.94
12 | 1.665 | 0.03177 | 0.006 | 52.395
12.5 | 1.711 | 0.03377 | 0.005 | 50.68
13 | 1.757 | 0.03579 | 0.005 | 49.096
13.5 | 1.802 | 0.03791 | 0.004 | 47.551
14 | 1.847 | 0.04011 | 0.004 | 46.044
14.5 | 1.89 | 0.04247 | 0.004 | 44.502
15 | 1.933 | 0.04499 | 0.003 | 42.962
15.5 | 1.974 | 0.04764 | 0.003 | 41.445
16 | 2.015 | 0.05046 | 0.002 | 39.922
16.5 | 2.053 | 0.05343 | 0.002 | 38.423
17 | 2.082 | 0.05648 | 0.001 | 36.861
17.5 | 2.107 | 0.05984 | 0.001 | 35.217
18 | 2.13 | 0.06325 | 0 | 33.668
18.5 | 2.148 | 0.06692 | 0 | 32.104
19 | 2.163 | 0.07087 | -0.001 | 30.524
19.5 | 2.175 | 0.07492 | -0.001 | 29.029
20 | 2.183 | 0.07924 | -0.002 | 27.551

## 33. Re 750k Mach 0.00 (2)
BIGFOIL.COM POLAR EXPORT
Horten 17.00% thick 8.00% camber
Horten 17.00% thick 8.00% camber |  |  |  | Cl Max: | 1.5684 | at alpha= | 18 | deg
XFOIL ncrit=9 |  |  |  | L/D Max: | 90.8883 | at alpha= | 8.5 | deg
Re: | 750000 |  |  | Cd Min: | 0.09888 | at alpha= | 20 | deg
Mach: | 0 |  |  | Cl=0 at alpha= | -4.3322 | deg
|  |  |  | @ Cl=0.1, Cd= | 0.013649
|  |  |  | @ Cl=0.4, Cd= | 0.012155
|  |  |  | @ Cl=0.6, Cd= | 0.011852
alpha (deg) | Cl | Cd | Cm | Cl/Cd
-7 | -0.2879 | 0.01895 | -0.0163 | -15.1926
-6.5 | -0.2367 | 0.01833 | -0.015 | -12.9133
-6 | -0.1845 | 0.01727 | -0.0139 | -10.6833
-5.5 | -0.1293 | 0.01617 | -0.0133 | -7.9963
-5 | -0.0744 | 0.01534 | -0.0128 | -4.8501
-4.5 | -0.0194 | 0.01486 | -0.0121 | -1.3055
-4 | 0.0384 | 0.01408 | -0.0121 | 2.7273
-3.5 | 0.0938 | 0.01368 | -0.0115 | 6.8567
-3 | 0.149 | 0.0134 | -0.0109 | 11.1194
-2.5 | 0.2034 | 0.01301 | -0.0104 | 15.6341
-2 | 0.2579 | 0.01273 | -0.0096 | 20.2592
-1.5 | 0.31 | 0.01241 | -0.0086 | 24.9799
-1 | 0.36 | 0.01228 | -0.0072 | 29.316
-0.5 | 0.4114 | 0.01212 | -0.006 | 33.9439
0 | 0.4607 | 0.01195 | -0.0044 | 38.5523
0.5 | 0.5085 | 0.01191 | -0.0027 | 42.6952
1 | 0.5584 | 0.01192 | -0.0013 | 46.8456
1.5 | 0.6072 | 0.01184 | 0.0002 | 51.2838
2 | 0.6552 | 0.01185 | 0.0018 | 55.2911
2.5 | 0.7026 | 0.01198 | 0.0034 | 58.6477
3 | 0.752 | 0.01198 | 0.0047 | 62.7713
3.5 | 0.8007 | 0.01206 | 0.006 | 66.393
4 | 0.8464 | 0.01224 | 0.0077 | 69.1503
4.5 | 0.8868 | 0.01206 | 0.0104 | 73.5323
5 | 0.8855 | 0.01069 | 0.0222 | 82.8344
5.5 | 0.9461 | 0.01115 | 0.021 | 84.852
6 | 1.0199 | 0.01189 | 0.0167 | 85.778
6.5 | 1.0855 | 0.01239 | 0.0141 | 87.611
7 | 1.1672 | 0.01304 | 0.0079 | 89.5092
7.5 | 1.2457 | 0.01391 | 0.0022 | 89.5543
8 | 1.2873 | 0.01434 | 0.0039 | 89.7699
8.5 | 1.3506 | 0.01486 | 0.0008 | 90.8883
9 | 1.4048 | 0.01568 | -0.001 | 89.5918
9.5 | 1.4523 | 0.01627 | -0.0014 | 89.2624
10 | 1.4978 | 0.01708 | -0.0022 | 87.6932
10.5 | 1.5443 | 0.0186 | -0.0051 | 83.0269
11 | 1.5629 | 0.02054 | -0.0037 | 76.0906
11.5 | 1.5531 | 0.02288 | 0.0023 | 67.8802
12 | 1.5458 | 0.02566 | 0.0071 | 60.2416
12.5 | 1.5442 | 0.02851 | 0.0109 | 54.1635
13 | 1.5475 | 0.03156 | 0.0132 | 49.0336
13.5 | 1.5476 | 0.03506 | 0.0152 | 44.1415
14 | 1.5535 | 0.03808 | 0.017 | 40.7957
14.5 | 1.5539 | 0.04227 | 0.0178 | 36.7613
15 | 1.5561 | 0.04639 | 0.0184 | 33.5439
15.5 | 1.5628 | 0.05005 | 0.0189 | 31.2248
16 | 1.5593 | 0.05517 | 0.0188 | 28.2635
16.5 | 1.5601 | 0.05981 | 0.0186 | 26.0843
17 | 1.5644 | 0.06416 | 0.0184 | 24.3828
17.5 | 1.5583 | 0.06988 | 0.0176 | 22.2997
18 | 1.5684 | 0.07359 | 0.0172 | 21.3127
18.5 | 1.5497 | 0.08107 | 0.0158 | 19.1156
19 | 1.5517 | 0.086 | 0.0147 | 18.043
19.5 | 1.5437 | 0.09226 | 0.0133 | 16.7321
20 | 1.5338 | 0.09888 | 0.0116 | 15.5117

## 34. Re 750k Mach 0.10 (1)
BIGFOIL.COM POLAR EXPORT
Horten 17.00% thick 8.00% camber
Horten 17.00% thick 8.00% camber |  |  |  | Cl Max: | 2.176 | at alpha= | 20 | deg
JavaFoil+Calcfoil stall+Eppler ext transition |  |  |  | L/D Max: | 66.567 | at alpha= | 5.5 | deg
Re: | 750000 |  |  | Cd Min: | 0.01123 | at alpha= | -1.5 | deg
Mach: | 0.1 |  |  | Cl=0 at alpha= | -3.1863 | deg
|  |  |  | @ Cl=0.1, Cd= | 0.027501
|  |  |  | @ Cl=0.4, Cd= | 0.011612
|  |  |  | @ Cl=0.6, Cd= | 0.012797
alpha (deg) | Cl | Cd | Cm | Cl/Cd
-20 | -0.701 | 0.19901 | 0.001 | -3.524
-19.5 | -0.712 | 0.18972 | 0.002 | -3.751
-19 | -0.721 | 0.18023 | 0.002 | -4.001
-18.5 | -0.73 | 0.17283 | 0.002 | -4.222
-18 | -0.737 | 0.16502 | 0.002 | -4.465
-17.5 | -0.742 | 0.15539 | 0.003 | -4.775
-17 | -0.745 | 0.14923 | 0.003 | -4.992
-16.5 | -0.746 | 0.14092 | 0.003 | -5.296
-16 | -0.746 | 0.1335 | 0.003 | -5.59
-15.5 | -0.744 | 0.12711 | 0.004 | -5.854
-15 | -0.74 | 0.12061 | 0.004 | -6.135
-14.5 | -0.734 | 0.11409 | 0.004 | -6.431
-14 | -0.725 | 0.10747 | 0.004 | -6.749
-13.5 | -0.714 | 0.10199 | 0.004 | -7.005
-13 | -0.701 | 0.09649 | 0.004 | -7.269
-12.5 | -0.686 | 0.09096 | 0.005 | -7.54
-12 | -0.668 | 0.08568 | 0.005 | -7.796
-11.5 | -0.647 | 0.0809 | 0.005 | -8.002
-11 | -0.624 | 0.07639 | 0.005 | -8.173
-10.5 | -0.599 | 0.07184 | 0.005 | -8.336
-10 | -0.571 | 0.06778 | 0.005 | -8.425
-9.5 | -0.541 | 0.06386 | 0.006 | -8.467
-9 | -0.508 | 0.06019 | 0.006 | -8.443
-8.5 | -0.473 | 0.05663 | 0.006 | -8.359
-8 | -0.436 | 0.05344 | 0.006 | -8.168
-7.5 | -0.397 | 0.05047 | 0.006 | -7.872
-7 | -0.356 | 0.0476 | 0.006 | -7.486
-6.5 | -0.314 | 0.04495 | 0.007 | -6.98
-6 | -0.27 | 0.04213 | 0.007 | -6.4
-5.5 | -0.224 | 0.0399 | 0.007 | -5.62
-5 | -0.178 | 0.03782 | 0.007 | -4.698
-4.5 | -0.13 | 0.03597 | 0.007 | -3.613
-4 | -0.081 | 0.03416 | 0.007 | -2.379
-3.5 | -0.032 | 0.03221 | 0.008 | -0.982
-3 | 0.019 | 0.03071 | 0.008 | 0.615
-2.5 | 0.07 | 0.02878 | 0.008 | 2.442
-2 | 0.123 | 0.02652 | 0.008 | 4.642
-1.5 | 0.211 | 0.01123 | 0.012 | 18.813
-1 | 0.275 | 0.01158 | 0.012 | 23.734
-0.5 | 0.338 | 0.01157 | 0.012 | 29.249
0 | 0.399 | 0.01161 | 0.012 | 34.358
0.5 | 0.46 | 0.01171 | 0.012 | 39.248
1 | 0.518 | 0.01186 | 0.012 | 43.686
1.5 | 0.574 | 0.0126 | 0.012 | 45.549
2 | 0.628 | 0.01301 | 0.011 | 48.29
2.5 | 0.683 | 0.01353 | 0.011 | 50.494
3 | 0.738 | 0.01402 | 0.011 | 52.641
3.5 | 0.793 | 0.01452 | 0.011 | 54.605
4 | 0.848 | 0.01546 | 0.01 | 54.834
4.5 | 0.902 | 0.01605 | 0.01 | 56.236
5 | 0.957 | 0.0144 | 0.01 | 66.429
5.5 | 1.011 | 0.01518 | 0.01 | 66.567
6 | 1.064 | 0.01606 | 0.01 | 66.286
6.5 | 1.118 | 0.01698 | 0.009 | 65.811
7 | 1.17 | 0.01808 | 0.009 | 64.737
7.5 | 1.223 | 0.01911 | 0.009 | 63.975
8 | 1.275 | 0.02024 | 0.008 | 62.983
8.5 | 1.326 | 0.02142 | 0.008 | 61.896
9 | 1.377 | 0.02267 | 0.008 | 60.741
9.5 | 1.427 | 0.02404 | 0.007 | 59.377
10 | 1.477 | 0.02548 | 0.007 | 57.967
10.5 | 1.526 | 0.027 | 0.007 | 56.52
11 | 1.575 | 0.02872 | 0.006 | 54.829
11.5 | 1.623 | 0.03045 | 0.006 | 53.285
12 | 1.67 | 0.03228 | 0.006 | 51.738
12.5 | 1.717 | 0.03431 | 0.005 | 50.028
13 | 1.762 | 0.03639 | 0.005 | 48.437
13.5 | 1.807 | 0.03854 | 0.004 | 46.904
14 | 1.852 | 0.04079 | 0.004 | 45.396
14.5 | 1.895 | 0.04322 | 0.004 | 43.841
15 | 1.937 | 0.04579 | 0.003 | 42.308
15.5 | 1.979 | 0.04849 | 0.003 | 40.804
16 | 2.019 | 0.0514 | 0.002 | 39.279
16.5 | 2.057 | 0.05442 | 0.002 | 37.791
17 | 2.085 | 0.05758 | 0.001 | 36.206
17.5 | 2.109 | 0.061 | 0.001 | 34.574
18 | 2.13 | 0.06453 | 0 | 33.012
18.5 | 2.147 | 0.06832 | 0 | 31.432
19 | 2.161 | 0.07234 | -0.001 | 29.867
19.5 | 2.17 | 0.07656 | -0.001 | 28.344
20 | 2.176 | 0.08107 | -0.002 | 26.843

## 35. Re 750k Mach 0.10 (2)
BIGFOIL.COM POLAR EXPORT
Horten 17.00% thick 8.00% camber
Horten 17.00% thick 8.00% camber |  |  |  | Cl Max: | 1.555 | at alpha= | 16.5 | deg
XFOIL ncrit=9 |  |  |  | L/D Max: | 89.4463 | at alpha= | 8.5 | deg
Re: | 750000 |  |  | Cd Min: | 0.20112 | at alpha= | -20 | deg
Mach: | 0.1 |  |  | Cl=0 at alpha= | -4.3282 | deg
|  |  |  | @ Cl=0.1, Cd= | 0.013761
|  |  |  | @ Cl=0.4, Cd= | 0.012211
|  |  |  | @ Cl=0.6, Cd= | 0.011917
alpha (deg) | Cl | Cd | Cm | Cl/Cd
-20 | -0.3407 | 0.20112 | 0.0037 | -1.694
-19.5 | -0.3211 | 0.19647 | 0.0011 | -1.6343
-19 | -0.3021 | 0.19161 | -0.0016 | -1.5766
-18.5 | -0.2841 | 0.18634 | -0.0043 | -1.5246
-17.5 | -0.2582 | 0.17328 | -0.0111 | -1.4901
-17 | -0.2367 | 0.16825 | -0.0131 | -1.4068
-16.5 | -0.2177 | 0.16331 | -0.0154 | -1.333
-16 | -0.1995 | 0.15805 | -0.0179 | -1.2623
-15.5 | -0.1831 | 0.15235 | -0.0205 | -1.2018
-15 | -0.183 | 0.1444 | -0.0251 | -1.2673
-14.5 | -0.1591 | 0.13907 | -0.0264 | -1.144
-14 | -0.1401 | 0.1341 | -0.0283 | -1.0447
-13.5 | -0.1233 | 0.12891 | -0.0304 | -0.95648
-13 | -0.1087 | 0.12329 | -0.0327 | -0.88166
-12.5 | -0.1117 | 0.11478 | -0.037 | -0.97317
-12 | -0.091 | 0.11003 | -0.0381 | -0.82705
-11.5 | -0.0747 | 0.10528 | -0.0395 | -0.70954
-11 | -0.0623 | 0.10002 | -0.0413 | -0.62288
-10.5 | -0.0882 | 0.0905 | -0.0473 | -0.97459
-10 | -0.0654 | 0.08613 | -0.047 | -0.75932
-9.5 | -0.0544 | 0.08154 | -0.048 | -0.66716
-9 | -0.0528 | 0.07663 | -0.0496 | -0.68903
-8.5 | -0.0697 | 0.07104 | -0.0504 | -0.98114
-7 | -0.2874 | 0.01982 | -0.0172 | -14.5005
-6.5 | -0.2373 | 0.01897 | -0.0156 | -12.5092
-6 | -0.1859 | 0.01794 | -0.0143 | -10.3623
-5.5 | -0.1304 | 0.01646 | -0.0136 | -7.9222
-5 | -0.0749 | 0.01552 | -0.0131 | -4.826
-4.5 | -0.0202 | 0.01511 | -0.0123 | -1.3369
-4 | 0.0386 | 0.01426 | -0.0122 | 2.7069
-3.5 | 0.0947 | 0.01379 | -0.0118 | 6.8673
-3 | 0.1504 | 0.01349 | -0.0112 | 11.149
-2.5 | 0.2057 | 0.01308 | -0.0106 | 15.7263
-2 | 0.2606 | 0.01278 | -0.0099 | 20.3912
-1.5 | 0.3131 | 0.01248 | -0.0089 | 25.0881
-1 | 0.3639 | 0.01233 | -0.0075 | 29.5134
-0.5 | 0.4154 | 0.01216 | -0.0062 | 34.1612
0 | 0.4648 | 0.012 | -0.0046 | 38.7333
0.5 | 0.5125 | 0.01202 | -0.0027 | 42.6373
1 | 0.563 | 0.01197 | -0.0014 | 47.0343
1.5 | 0.6118 | 0.0119 | 0.0002 | 51.4118
2 | 0.6596 | 0.01194 | 0.0019 | 55.2429
2.5 | 0.7077 | 0.01204 | 0.0035 | 58.7791
3 | 0.7572 | 0.01205 | 0.0049 | 62.8382
3.5 | 0.8056 | 0.01215 | 0.0063 | 66.3045
4 | 0.8509 | 0.01239 | 0.0081 | 68.6764
4.5 | 0.8959 | 0.01231 | 0.0101 | 72.7782
5 | 0.8905 | 0.01079 | 0.0226 | 82.5301
5.5 | 0.9507 | 0.01128 | 0.0216 | 84.2819
6 | 1.0247 | 0.012 | 0.0174 | 85.3917
6.5 | 1.0907 | 0.01253 | 0.0148 | 87.0471
7 | 1.1721 | 0.01324 | 0.0088 | 88.5272
7.5 | 1.2512 | 0.01409 | 0.003 | 88.8006
8 | 1.2945 | 0.01457 | 0.0045 | 88.8469
8.5 | 1.3569 | 0.01517 | 0.0015 | 89.4463
9 | 1.4082 | 0.01598 | 0.0003 | 88.1227
9.5 | 1.4516 | 0.01669 | 0.0005 | 86.9742
10 | 1.5009 | 0.01775 | -0.0017 | 84.5577
10.5 | 1.546 | 0.01969 | -0.005 | 78.517
11 | 1.5506 | 0.0218 | -0.0012 | 71.1284
11.5 | 1.5415 | 0.02432 | 0.0044 | 63.384
12 | 1.5331 | 0.02733 | 0.0091 | 56.0959
12.5 | 1.5338 | 0.03024 | 0.0123 | 50.7209
13 | 1.536 | 0.03346 | 0.0146 | 45.9056
13.5 | 1.5351 | 0.03707 | 0.0166 | 41.4108
14 | 1.5405 | 0.04045 | 0.018 | 38.0841
14.5 | 1.5413 | 0.04469 | 0.0188 | 34.4887
15 | 1.5439 | 0.0488 | 0.0194 | 31.6373
15.5 | 1.5487 | 0.05284 | 0.0197 | 29.3092
16 | 1.5471 | 0.0578 | 0.0196 | 26.7664
16.5 | 1.555 | 0.06163 | 0.0196 | 25.2312
17 | 1.5461 | 0.06765 | 0.0189 | 22.8544
17.5 | 1.5438 | 0.07297 | 0.0183 | 21.1566
18 | 1.5478 | 0.07758 | 0.0176 | 19.951
18.5 | 1.5355 | 0.0843 | 0.0163 | 18.2147
19 | 1.5512 | 0.08754 | 0.0155 | 17.7199
19.5 | 1.5227 | 0.09651 | 0.0135 | 15.7776
20 | 1.5293 | 0.10105 | 0.0121 | 15.1341

## 36. Re 750k Mach 0.25 (1)
BIGFOIL.COM POLAR EXPORT
Horten 17.00% thick 8.00% camber
Horten 17.00% thick 8.00% camber |  |  |  | Cl Max: | 2.128 | at alpha= | 18.5 | deg
JavaFoil+Calcfoil stall+Eppler ext transition |  |  |  | L/D Max: | 63.067 | at alpha= | 5.5 | deg
Re: | 750000 |  |  | Cd Min: | 0.01128 | at alpha= | -1.5 | deg
Mach: | 0.25 |  |  | Cl=0 at alpha= | -3.1863 | deg
|  |  |  | @ Cl=0.1, Cd= | 0.02888
|  |  |  | @ Cl=0.4, Cd= | 0.011948
|  |  |  | @ Cl=0.6, Cd= | 0.013356
alpha (deg) | Cl | Cd | Cm | Cl/Cd
-18 | -0.409 | 0.21684 | 0.002 | -1.887
-17.5 | -0.444 | 0.1995 | 0.002 | -2.226
-17 | -0.475 | 0.18505 | 0.003 | -2.568
-16.5 | -0.503 | 0.17185 | 0.003 | -2.928
-16 | -0.528 | 0.15897 | 0.003 | -3.323
-15.5 | -0.55 | 0.14718 | 0.003 | -3.74
-15 | -0.569 | 0.13713 | 0.004 | -4.15
-14.5 | -0.584 | 0.12897 | 0.004 | -4.531
-14 | -0.596 | 0.12061 | 0.004 | -4.941
-13.5 | -0.604 | 0.11306 | 0.004 | -5.342
-13 | -0.608 | 0.10594 | 0.004 | -5.739
-12.5 | -0.608 | 0.09919 | 0.005 | -6.13
-12 | -0.604 | 0.09291 | 0.005 | -6.5
-11.5 | -0.596 | 0.08683 | 0.005 | -6.864
-11 | -0.584 | 0.08142 | 0.005 | -7.172
-10.5 | -0.568 | 0.07624 | 0.005 | -7.448
-10 | -0.548 | 0.07157 | 0.005 | -7.657
-9.5 | -0.524 | 0.06703 | 0.006 | -7.823
-9 | -0.497 | 0.06303 | 0.006 | -7.891
-8.5 | -0.467 | 0.05905 | 0.006 | -7.91
-8 | -0.434 | 0.05549 | 0.006 | -7.815
-7.5 | -0.397 | 0.05215 | 0.006 | -7.613
-7 | -0.358 | 0.0491 | 0.006 | -7.285
-6.5 | -0.316 | 0.04589 | 0.007 | -6.891
-6 | -0.273 | 0.04335 | 0.007 | -6.291
-5.5 | -0.227 | 0.04099 | 0.007 | -5.548
-5 | -0.181 | 0.03883 | 0.007 | -4.651
-4.5 | -0.132 | 0.03681 | 0.007 | -3.595
-4 | -0.083 | 0.03468 | 0.007 | -2.389
-3.5 | -0.032 | 0.03309 | 0.008 | -0.975
-3 | 0.019 | 0.03128 | 0.008 | 0.616
-2.5 | 0.072 | 0.02982 | 0.008 | 2.406
-2 | 0.125 | 0.02804 | 0.008 | 4.467
-1.5 | 0.217 | 0.01128 | 0.013 | 19.204
-1 | 0.282 | 0.01134 | 0.013 | 24.867
-0.5 | 0.347 | 0.01186 | 0.013 | 29.301
0 | 0.407 | 0.01196 | 0.012 | 34.072
0.5 | 0.467 | 0.01219 | 0.012 | 38.314
1 | 0.524 | 0.01259 | 0.012 | 41.59
1.5 | 0.58 | 0.01304 | 0.012 | 44.506
2 | 0.637 | 0.01394 | 0.012 | 45.743
2.5 | 0.694 | 0.01441 | 0.011 | 48.192
3 | 0.751 | 0.0149 | 0.011 | 50.438
3.5 | 0.808 | 0.01546 | 0.011 | 52.262
4 | 0.864 | 0.01605 | 0.011 | 53.853
4.5 | 0.92 | 0.01671 | 0.01 | 55.078
5 | 0.976 | 0.01771 | 0.01 | 55.089
5.5 | 1.031 | 0.01635 | 0.01 | 63.067
6 | 1.086 | 0.01729 | 0.01 | 62.796
6.5 | 1.14 | 0.01827 | 0.009 | 62.367
7 | 1.193 | 0.01935 | 0.009 | 61.685
7.5 | 1.247 | 0.02051 | 0.009 | 60.769
8 | 1.299 | 0.02185 | 0.009 | 59.465
8.5 | 1.351 | 0.02315 | 0.008 | 58.375
9 | 1.403 | 0.02455 | 0.008 | 57.129
9.5 | 1.453 | 0.02608 | 0.008 | 55.729
10 | 1.504 | 0.02765 | 0.007 | 54.374
10.5 | 1.553 | 0.02933 | 0.007 | 52.945
11 | 1.602 | 0.03118 | 0.007 | 51.376
11.5 | 1.65 | 0.03321 | 0.006 | 49.675
12 | 1.697 | 0.03522 | 0.006 | 48.173
12.5 | 1.743 | 0.03757 | 0.005 | 46.39
13 | 1.788 | 0.03987 | 0.005 | 44.858
13.5 | 1.833 | 0.04228 | 0.005 | 43.347
14 | 1.876 | 0.04493 | 0.004 | 41.749
14.5 | 1.918 | 0.04767 | 0.004 | 40.23
15 | 1.959 | 0.05059 | 0.003 | 38.719
15.5 | 1.998 | 0.05373 | 0.003 | 37.193
16 | 2.036 | 0.05701 | 0.002 | 35.716
16.5 | 2.071 | 0.06055 | 0.002 | 34.207
17 | 2.093 | 0.06432 | 0.001 | 32.543
17.5 | 2.11 | 0.06826 | 0.001 | 30.908
18 | 2.122 | 0.0726 | 0 | 29.225
18.5 | 2.128 | 0.07708 | 0 | 27.604
19 | 2.127 | 0.08197 | -0.001 | 25.955
19.5 | 2.122 | 0.08715 | -0.001 | 24.349
20 | 2.111 | 0.09293 | -0.002 | 22.714

## 37. Re 750k Mach 0.25 (2)
BIGFOIL.COM POLAR EXPORT
Horten 17.00% thick 8.00% camber
Horten 17.00% thick 8.00% camber |  |  |  | Cl Max: | 1.5058 | at alpha= | 10 | deg
XFOIL ncrit=9 |  |  |  | L/D Max: | 82.2743 | at alpha= | 7 | deg
Re: | 750000 |  |  | Cd Min: | 0.20453 | at alpha= | -20 | deg
Mach: | 0.25 |  |  | Cl=0 at alpha= | -4.3078 | deg
|  |  |  | @ Cl=0.1, Cd= | 0.014472
|  |  |  | @ Cl=0.4, Cd= | 0.012652
|  |  |  | @ Cl=0.6, Cd= | 0.0123
alpha (deg) | Cl | Cd | Cm | Cl/Cd
-20 | -0.343 | 0.20453 | 0.0052 | -1.677
-19.5 | -0.3223 | 0.19968 | 0.0026 | -1.6141
-19 | -0.3023 | 0.19466 | -0.0002 | -1.553
-18.5 | -0.2833 | 0.18928 | -0.0031 | -1.4967
-18 | -0.2684 | 0.18278 | -0.0067 | -1.4684
-17.5 | -0.2561 | 0.1764 | -0.0104 | -1.4518
-17 | -0.2326 | 0.1709 | -0.0122 | -1.361
-16.5 | -0.2119 | 0.16583 | -0.0146 | -1.2778
-16 | -0.1929 | 0.16053 | -0.0172 | -1.2016
-15.5 | -0.1751 | 0.15484 | -0.0198 | -1.1308
-15 | -0.1725 | 0.14741 | -0.0246 | -1.1702
-14.5 | -0.1484 | 0.14148 | -0.026 | -1.0489
-14 | -0.1283 | 0.13643 | -0.0279 | -0.94041
-13.5 | -0.1102 | 0.13113 | -0.0301 | -0.84039
-13 | -0.0937 | 0.12549 | -0.0325 | -0.74667
-12.5 | -0.0956 | 0.11733 | -0.037 | -0.8148
-12 | -0.073 | 0.1124 | -0.0379 | -0.64947
-11.5 | -0.055 | 0.10748 | -0.0395 | -0.51172
-11 | -0.0408 | 0.10214 | -0.0415 | -0.39945
-10.5 | -0.0553 | 0.09411 | -0.0467 | -0.58761
-10 | -0.0373 | 0.08872 | -0.0471 | -0.42042
-9.5 | -0.0223 | 0.08418 | -0.0479 | -0.26491
-9 | -0.0131 | 0.07936 | -0.0493 | -0.16507
-8.5 | -0.0197 | 0.0735 | -0.0519 | -0.26803
-8 | -0.0873 | 0.06645 | -0.0487 | -1.3138
-7.5 | -0.0896 | 0.06126 | -0.0454 | -1.4626
-7 | -0.073 | 0.05768 | -0.0426 | -1.2656
-6.5 | -0.0544 | 0.05405 | -0.0399 | -1.0065
-5.5 | -0.0466 | 0.0392 | -0.0281 | -1.1888
-5 | -0.0797 | 0.01835 | -0.0142 | -4.3433
-4.5 | -0.0226 | 0.01647 | -0.0134 | -1.3722
-4 | 0.0362 | 0.01565 | -0.0128 | 2.3131
-3.5 | 0.0988 | 0.01448 | -0.0129 | 6.8232
-3 | 0.1569 | 0.01411 | -0.0122 | 11.1198
-2.5 | 0.2176 | 0.0135 | -0.012 | 16.1185
-2 | 0.2746 | 0.01321 | -0.0112 | 20.7873
-1.5 | 0.3302 | 0.0129 | -0.0102 | 25.5969
-1 | 0.3852 | 0.01272 | -0.009 | 30.283
-0.5 | 0.4373 | 0.01248 | -0.0074 | 35.0401
0 | 0.4868 | 0.01245 | -0.0054 | 39.1004
0.5 | 0.5386 | 0.01236 | -0.0037 | 43.5761
1 | 0.5883 | 0.01229 | -0.0017 | 47.8682
1.5 | 0.6363 | 0.01233 | 0.0005 | 51.6058
2 | 0.6852 | 0.01238 | 0.0025 | 55.3473
2.5 | 0.7351 | 0.01242 | 0.0043 | 59.1868
3 | 0.7836 | 0.01253 | 0.0062 | 62.5379
3.5 | 0.8305 | 0.01276 | 0.0083 | 65.0862
4 | 0.8793 | 0.01289 | 0.0101 | 68.2157
4.5 | 0.925 | 0.01301 | 0.0124 | 71.0992
5 | 0.9063 | 0.0115 | 0.0274 | 78.8087
5.5 | 0.9699 | 0.01204 | 0.0262 | 80.5565
6 | 1.0454 | 0.01272 | 0.0223 | 82.1855
6.5 | 1.1134 | 0.01354 | 0.0196 | 82.2304
7 | 1.1938 | 0.01451 | 0.0141 | 82.2743
7.5 | 1.247 | 0.01532 | 0.0139 | 81.3969
8 | 1.3194 | 0.01632 | 0.009 | 80.8456
8.5 | 1.3701 | 0.01756 | 0.0073 | 78.0239
9 | 1.412 | 0.01929 | 0.0058 | 73.1985
9.5 | 1.4605 | 0.02154 | 0.0019 | 67.8041
10 | 1.5058 | 0.02408 | -0.0017 | 62.5332
10.5 | 1.4913 | 0.02694 | 0.0044 | 55.3563
11 | 1.4793 | 0.02998 | 0.0099 | 49.3429
11.5 | 1.4748 | 0.03298 | 0.0141 | 44.718
12 | 1.47 | 0.0367 | 0.017 | 40.0545
12.5 | 1.4698 | 0.04044 | 0.0192 | 36.3452
13 | 1.4758 | 0.04387 | 0.0209 | 33.6403
13.5 | 1.4712 | 0.04873 | 0.0219 | 30.1908
14 | 1.4741 | 0.05296 | 0.0227 | 27.8342
14.5 | 1.4787 | 0.05713 | 0.0233 | 25.8831
15 | 1.4713 | 0.06281 | 0.0233 | 23.4246

## 38. Re 750k Mach 0.50 (1)
BIGFOIL.COM POLAR EXPORT
Horten 17.00% thick 8.00% camber
Horten 17.00% thick 8.00% camber |  |  |  | Cl Max: | 1.801 | at alpha= | 14 | deg
JavaFoil+Calcfoil stall+Eppler ext transition |  |  |  | L/D Max: | 50.54 | at alpha= | 5.5 | deg
Re: | 750000 |  |  | Cd Min: | 0.01427 | at alpha= | 0 | deg
Mach: | 0.5 |  |  | Cl=0 at alpha= | -3.1875 | deg
|  |  |  | @ Cl=0.1, Cd= | 0.032714
|  |  |  | @ Cl=0.4, Cd= | 0.018144
|  |  |  | @ Cl=0.6, Cd= | 0.015931
alpha (deg) | Cl | Cd | Cm | Cl/Cd
-20 | -0.941 | 0.21879 | 0.002 | -4.301
-19.5 | -0.914 | 0.21239 | 0.002 | -4.304
-19 | -0.886 | 0.20584 | 0.003 | -4.302
-18.5 | -0.859 | 0.20021 | 0.003 | -4.288
-18 | -0.831 | 0.19146 | 0.003 | -4.342
-17.5 | -0.804 | 0.18692 | 0.003 | -4.302
-17 | -0.776 | 0.18361 | 0.004 | -4.224
-16.5 | -0.748 | 0.17966 | 0.004 | -4.165
-16 | -0.721 | 0.17044 | 0.004 | -4.23
-15.5 | -0.693 | 0.16632 | 0.004 | -4.169
-15 | -0.665 | 0.16319 | 0.005 | -4.074
-14.5 | -0.637 | 0.15922 | 0.005 | -4.003
-14 | -0.61 | 0.15093 | 0.005 | -4.04
-13.5 | -0.582 | 0.15299 | 0.005 | -3.804
-13 | -0.553 | 0.14322 | 0.005 | -3.864
-12.5 | -0.526 | 0.13971 | 0.005 | -3.763
-12 | -0.498 | 0.13684 | 0.006 | -3.639
-11.5 | -0.469 | 0.12853 | 0.006 | -3.652
-11 | -0.441 | 0.12611 | 0.006 | -3.501
-10.5 | -0.414 | 0.12303 | 0.006 | -3.361
-10 | -0.385 | 0.11482 | 0.006 | -3.354
-9.5 | -0.357 | 0.11178 | 0.006 | -3.194
-9 | -0.329 | 0.10991 | 0.006 | -2.993
-8.5 | -0.301 | 0.10036 | 0.006 | -2.995
-8 | -0.272 | 0.09809 | 0.006 | -2.778
-7.5 | -0.244 | 0.07407 | 0.006 | -3.295
-7 | -0.216 | 0.06202 | 0.006 | -3.481
-6.5 | -0.188 | 0.06143 | 0.006 | -3.053
-6 | -0.22 | 0.0568 | 0.006 | -3.874
-5.5 | -0.214 | 0.04881 | 0.006 | -4.393
-5 | -0.181 | 0.04425 | 0.007 | -4.086
-4.5 | -0.137 | 0.04105 | 0.007 | -3.339
-4 | -0.088 | 0.03879 | 0.007 | -2.26
-3.5 | -0.035 | 0.03656 | 0.008 | -0.948
-3 | 0.021 | 0.03478 | 0.008 | 0.6
-2.5 | 0.078 | 0.03321 | 0.008 | 2.353
-2 | 0.137 | 0.03188 | 0.008 | 4.289
-1.5 | 0.196 | 0.03064 | 0.008 | 6.412
-1 | 0.257 | 0.02945 | 0.008 | 8.741
-0.5 | 0.32 | 0.02783 | 0.009 | 11.506
0 | 0.432 | 0.01427 | 0.013 | 30.315
0.5 | 0.498 | 0.01512 | 0.013 | 32.917
1 | 0.562 | 0.01561 | 0.013 | 36.022
1.5 | 0.626 | 0.01615 | 0.013 | 38.786
2 | 0.69 | 0.01676 | 0.012 | 41.148
2.5 | 0.753 | 0.01783 | 0.012 | 42.208
3 | 0.815 | 0.01855 | 0.012 | 43.931
3.5 | 0.876 | 0.01936 | 0.012 | 45.273
4 | 0.937 | 0.0203 | 0.012 | 46.151
4.5 | 0.997 | 0.02133 | 0.011 | 46.742
5 | 1.056 | 0.02276 | 0.011 | 46.4
5.5 | 1.115 | 0.02205 | 0.011 | 50.54
6 | 1.172 | 0.02354 | 0.011 | 49.768
6.5 | 1.228 | 0.02514 | 0.01 | 48.85
7 | 1.283 | 0.0269 | 0.01 | 47.712
7.5 | 1.337 | 0.02895 | 0.01 | 46.183
8 | 1.389 | 0.03103 | 0.009 | 44.78
8.5 | 1.44 | 0.03329 | 0.009 | 43.268
9 | 1.489 | 0.03579 | 0.009 | 41.616
9.5 | 1.536 | 0.03852 | 0.008 | 39.89
10 | 1.581 | 0.04152 | 0.008 | 38.084
10.5 | 1.624 | 0.04483 | 0.007 | 36.224
11 | 1.663 | 0.04848 | 0.007 | 34.309
11.5 | 1.7 | 0.05261 | 0.007 | 32.308
12 | 1.732 | 0.057 | 0.006 | 30.383
12.5 | 1.759 | 0.06216 | 0.006 | 28.303
13 | 1.781 | 0.06781 | 0.005 | 26.271
13.5 | 1.796 | 0.07465 | 0.005 | 24.054
14 | 1.801 | 0.08219 | 0.004 | 21.913
14.5 | 1.792 | 0.0916 | 0.004 | 19.567
15 | 1.765 | 0.10326 | 0.003 | 17.09
15.5 | 1.701 | 0.11947 | 0.003 | 14.237
16 | 1.535 | 0.14826 | 0.002 | 10.354
16.5 | 1.135 | 0.20419 | 0.002 | 5.56
17 | 1.169 | 0.21141 | 0.001 | 5.528
17.5 | 1.201 | 0.21782 | 0.001 | 5.512
18 | 1.232 | 0.22607 | 0 | 5.45
18.5 | 1.264 | 0.22471 | 0 | 5.624
19 | 1.294 | 0.2355 | -0.001 | 5.494

## 39. Re 750k Mach 0.50 (2)
BIGFOIL.COM POLAR EXPORT
Horten 17.00% thick 8.00% camber
Horten 17.00% thick 8.00% camber |  |  |  | Cl Max: | 0.9099 | at alpha= | 6.5 | deg
XFOIL ncrit=9 |  |  |  | L/D Max: | 52.7631 | at alpha= | 2.5 | deg
Re: | 750000 |  |  | Cd Min: | 0.2217 | at alpha= | -20 | deg
Mach: | 0.5 |  |  | Cl=0 at alpha= | -11.9489 | deg
|  |  |  | @ Cl=0.1, Cd= | 0.049272
|  |  |  | @ Cl=0.4, Cd= | 0.015566
|  |  |  | @ Cl=0.6, Cd= | 0.014567
alpha (deg) | Cl | Cd | Cm | Cl/Cd
-20 | -0.3573 | 0.2217 | 0.0119 | -1.6116
-19.5 | -0.3324 | 0.21577 | 0.0087 | -1.5405
-19 | -0.3082 | 0.20975 | 0.0053 | -1.4694
-18.5 | -0.2844 | 0.2034 | 0.0018 | -1.3982
-18 | -0.2632 | 0.19641 | -0.0022 | -1.3401
-17.5 | -0.2438 | 0.18987 | -0.0062 | -1.284
-17 | -0.2181 | 0.18316 | -0.0089 | -1.1908
-16.5 | -0.1927 | 0.17744 | -0.0117 | -1.086
-16 | -0.169 | 0.17148 | -0.0147 | -0.98554
-15.5 | -0.146 | 0.16514 | -0.0179 | -0.8841
-15 | -0.1303 | 0.15817 | -0.0221 | -0.8238
-14.5 | -0.1072 | 0.15155 | -0.0247 | -0.70736
-14 | -0.082 | 0.14583 | -0.027 | -0.5623
-13.5 | -0.059 | 0.14 | -0.0297 | -0.42143
-13 | -0.0383 | 0.13392 | -0.0325 | -0.28599
-12 | -0.0023 | 0.12104 | -0.0383 | -0.019002
-11.5 | 0.0202 | 0.11558 | -0.0403 | 0.17477
-11 | 0.0397 | 0.10993 | -0.0426 | 0.36114
-10.5 | 0.0491 | 0.10352 | -0.0463 | 0.4743
-10 | 0.0636 | 0.09725 | -0.0486 | 0.65398
-9.5 | 0.0865 | 0.09229 | -0.0496 | 0.93726
-9 | 0.1031 | 0.08715 | -0.0513 | 1.183
-8.5 | 0.1049 | 0.08101 | -0.0547 | 1.2949
-8 | 0.0966 | 0.07449 | -0.0588 | 1.2968
-7.5 | 0.1161 | 0.06966 | -0.0584 | 1.6667
-7 | 0.1146 | 0.06485 | -0.0586 | 1.7672
-6.5 | 0.1046 | 0.06063 | -0.0553 | 1.7252
-6 | 0.0779 | 0.05588 | -0.0503 | 1.3941
-5.5 | 0.0875 | 0.05115 | -0.0462 | 1.7107
-5 | 0.1116 | 0.04753 | -0.0424 | 2.348
-4.5 | 0.1367 | 0.04387 | -0.0382 | 3.116
-4 | 0.1545 | 0.03852 | -0.032 | 4.0109
-3.5 | 0.1824 | 0.03411 | -0.0261 | 5.3474
-3 | 0.2131 | 0.02908 | -0.0195 | 7.3281
-2 | 0.3062 | 0.01787 | -0.0106 | 17.1349
-1.5 | 0.3885 | 0.01566 | -0.0122 | 24.8084
-1 | 0.4609 | 0.01507 | -0.0119 | 30.5839
-0.5 | 0.5273 | 0.01473 | -0.0106 | 35.7977
0 | 0.5874 | 0.01456 | -0.0083 | 40.3434
0.5 | 0.6426 | 0.01459 | -0.0052 | 44.0439
1 | 0.6916 | 0.01463 | -0.001 | 47.2727
1.5 | 0.7356 | 0.01488 | 0.0038 | 49.4355
2 | 0.7781 | 0.01512 | 0.0088 | 51.4616
2.5 | 0.8173 | 0.01549 | 0.0141 | 52.7631
3 | 0.8421 | 0.01603 | 0.0215 | 52.5328
3.5 | 0.8528 | 0.01678 | 0.0306 | 50.8224
4 | 0.8643 | 0.01834 | 0.0371 | 47.1265
4.5 | 0.8791 | 0.02025 | 0.042 | 43.4123
5 | 0.8889 | 0.02265 | 0.0468 | 39.245
5.5 | 0.8968 | 0.02534 | 0.0511 | 35.3907
6 | 0.9093 | 0.02783 | 0.0549 | 32.6734
6.5 | 0.9099 | 0.03107 | 0.0589 | 29.2855

## 40. Re 1M Mach 0.00 (1)
BIGFOIL.COM POLAR EXPORT
Horten 17.00% thick 8.00% camber
Horten 17.00% thick 8.00% camber |  |  |  | Cl Max: | 2.187 | at alpha= | 20 | deg
JavaFoil+Calcfoil stall+Eppler ext transition |  |  |  | L/D Max: | 74.237 | at alpha= | 5 | deg
Re: | 1000000 |  |  | Cd Min: | 0.01048 | at alpha= | -0.5 | deg
Mach: | 0 |  |  | Cl=0 at alpha= | -3.1863 | deg
|  |  |  | @ Cl=0.1, Cd= | 0.010664
|  |  |  | @ Cl=0.4, Cd= | 0.010826
|  |  |  | @ Cl=0.6, Cd= | 0.011513
alpha (deg) | Cl | Cd | Cm | Cl/Cd
-20 | -0.749 | 0.18623 | 0.002 | -4.022
-19.5 | -0.757 | 0.178 | 0.002 | -4.251
-19 | -0.763 | 0.16989 | 0.002 | -4.493
-18.5 | -0.769 | 0.16204 | 0.002 | -4.745
-18 | -0.773 | 0.15518 | 0.003 | -4.983
-17.5 | -0.776 | 0.14771 | 0.003 | -5.251
-17 | -0.776 | 0.14057 | 0.003 | -5.519
-16.5 | -0.775 | 0.13346 | 0.003 | -5.803
-16 | -0.772 | 0.12686 | 0.003 | -6.083
-15.5 | -0.767 | 0.12059 | 0.004 | -6.36
-15 | -0.76 | 0.11429 | 0.004 | -6.653
-14.5 | -0.752 | 0.10865 | 0.004 | -6.919
-14 | -0.741 | 0.10265 | 0.004 | -7.219
-13.5 | -0.728 | 0.09712 | 0.004 | -7.498
-13 | -0.713 | 0.09183 | 0.005 | -7.766
-12.5 | -0.696 | 0.08685 | 0.005 | -8.014
-12 | -0.676 | 0.08209 | 0.005 | -8.239
-11.5 | -0.654 | 0.07747 | 0.005 | -8.446
-11 | -0.63 | 0.07304 | 0.005 | -8.625
-10.5 | -0.603 | 0.06892 | 0.005 | -8.753
-10 | -0.574 | 0.06512 | 0.006 | -8.821
-9.5 | -0.543 | 0.06124 | 0.006 | -8.873
-9 | -0.51 | 0.0578 | 0.006 | -8.825
-8.5 | -0.475 | 0.0544 | 0.006 | -8.727
-8 | -0.437 | 0.0513 | 0.006 | -8.526
-7.5 | -0.398 | 0.04842 | 0.006 | -8.218
-7 | -0.357 | 0.04568 | 0.007 | -7.808
-6.5 | -0.314 | 0.04313 | 0.007 | -7.278
-6 | -0.27 | 0.04074 | 0.007 | -6.621
-5.5 | -0.224 | 0.03852 | 0.007 | -5.824
-5 | -0.178 | 0.03614 | 0.007 | -4.918
-4.5 | -0.13 | 0.03422 | 0.007 | -3.799
-4 | -0.081 | 0.03242 | 0.008 | -2.508
-3.5 | -0.032 | 0.03061 | 0.008 | -1.035
-3 | 0.019 | 0.02869 | 0.008 | 0.66
-2.5 | 0.085 | 0.01055 | 0.012 | 8.043
-2 | 0.147 | 0.01102 | 0.012 | 13.368
-1.5 | 0.21 | 0.01073 | 0.012 | 19.595
-1 | 0.273 | 0.01074 | 0.012 | 25.467
-0.5 | 0.337 | 0.01048 | 0.012 | 32.141
0 | 0.398 | 0.01081 | 0.012 | 36.849
0.5 | 0.46 | 0.01129 | 0.012 | 40.721
1 | 0.52 | 0.01136 | 0.012 | 45.795
1.5 | 0.58 | 0.01145 | 0.012 | 50.65
2 | 0.637 | 0.01163 | 0.012 | 54.788
2.5 | 0.692 | 0.01198 | 0.011 | 57.751
3 | 0.745 | 0.01245 | 0.011 | 59.794
3.5 | 0.798 | 0.01336 | 0.011 | 59.763
4 | 0.852 | 0.01391 | 0.011 | 61.259
4.5 | 0.906 | 0.01443 | 0.01 | 62.768
5 | 0.96 | 0.01293 | 0.01 | 74.237
5.5 | 1.013 | 0.01371 | 0.01 | 73.924
6 | 1.066 | 0.01453 | 0.01 | 73.406
6.5 | 1.119 | 0.01537 | 0.009 | 72.82
7 | 1.172 | 0.01628 | 0.009 | 71.979
7.5 | 1.224 | 0.01728 | 0.009 | 70.831
8 | 1.275 | 0.01847 | 0.008 | 69.04
8.5 | 1.327 | 0.01957 | 0.008 | 67.806
9 | 1.377 | 0.02075 | 0.008 | 66.384
9.5 | 1.428 | 0.02204 | 0.007 | 64.77
10 | 1.477 | 0.02338 | 0.007 | 63.172
10.5 | 1.526 | 0.02481 | 0.007 | 61.519
11 | 1.575 | 0.02659 | 0.006 | 59.222
11.5 | 1.623 | 0.02819 | 0.006 | 57.572
12 | 1.67 | 0.02986 | 0.006 | 55.932
12.5 | 1.717 | 0.03171 | 0.005 | 54.139
13 | 1.763 | 0.03363 | 0.005 | 52.412
13.5 | 1.808 | 0.03562 | 0.004 | 50.756
14 | 1.852 | 0.03782 | 0.004 | 48.972
14.5 | 1.895 | 0.04007 | 0.004 | 47.3
15 | 1.938 | 0.04246 | 0.003 | 45.639
15.5 | 1.979 | 0.04512 | 0.003 | 43.869
16 | 2.02 | 0.0478 | 0.002 | 42.256
16.5 | 2.058 | 0.05065 | 0.002 | 40.633
17 | 2.087 | 0.05372 | 0.001 | 38.85
17.5 | 2.112 | 0.05687 | 0.001 | 37.14
18 | 2.134 | 0.06032 | 0 | 35.384
18.5 | 2.153 | 0.06386 | 0 | 33.714
19 | 2.168 | 0.06768 | -0.001 | 32.029
19.5 | 2.179 | 0.07172 | -0.001 | 30.385
20 | 2.187 | 0.07596 | -0.002 | 28.797

## 41. Re 1M Mach 0.00 (2)
BIGFOIL.COM POLAR EXPORT
Horten 17.00% thick 8.00% camber
Horten 17.00% thick 8.00% camber |  |  |  | Cl Max: | 1.6046 | at alpha= | 11.5 | deg
XFOIL ncrit=9 |  |  |  | L/D Max: | 101.425 | at alpha= | 7.5 | deg
Re: | 1000000 |  |  | Cd Min: | 0.14784 | at alpha= | -15.5 | deg
Mach: | 0 |  |  | Cl=0 at alpha= | -4.3656 | deg
|  |  |  | @ Cl=0.1, Cd= | 0.012067
|  |  |  | @ Cl=0.4, Cd= | 0.010899
|  |  |  | @ Cl=0.6, Cd= | 0.010821
alpha (deg) | Cl | Cd | Cm | Cl/Cd
-15.5 | -0.1931 | 0.14784 | -0.0235 | -1.3061
-15 | -0.1727 | 0.14307 | -0.0254 | -1.2071
-14.5 | -0.1544 | 0.13815 | -0.0275 | -1.1176
-14 | -0.1378 | 0.13289 | -0.0297 | -1.0369
-13.5 | -0.1441 | 0.12376 | -0.0348 | -1.1644
-13 | -0.1264 | 0.11784 | -0.0363 | -1.0726
-12.5 | -0.1052 | 0.11359 | -0.0375 | -0.92614
-12 | -0.0888 | 0.10881 | -0.0392 | -0.8161
-11.5 | -0.0753 | 0.10356 | -0.0411 | -0.72711
-10.5 | -0.6294 | 0.02577 | -0.0271 | -24.4237
-10 | -0.5848 | 0.02422 | -0.0251 | -24.1453
-9.5 | -0.5427 | 0.0217 | -0.0229 | -25.0092
-9 | -0.4968 | 0.0197 | -0.021 | -25.2183
-8.5 | -0.4475 | 0.01829 | -0.0195 | -24.4669
-8 | -0.3983 | 0.01675 | -0.018 | -23.7791
-7.5 | -0.3458 | 0.0163 | -0.0169 | -21.2147
-7 | -0.2923 | 0.01559 | -0.0159 | -18.7492
-6.5 | -0.2375 | 0.01492 | -0.0151 | -15.9182
-6 | -0.1813 | 0.01395 | -0.0148 | -12.9964
-5.5 | -0.1267 | 0.01357 | -0.014 | -9.3368
-5 | -0.0714 | 0.01322 | -0.0134 | -5.4009
-4.5 | -0.0147 | 0.01262 | -0.0131 | -1.1648
-4 | 0.04 | 0.01234 | -0.0124 | 3.2415
-3.5 | 0.0944 | 0.01211 | -0.0116 | 7.7952
-3 | 0.1487 | 0.01169 | -0.0109 | 12.7203
-2.5 | 0.2022 | 0.01153 | -0.0099 | 17.5369
-2 | 0.2527 | 0.01132 | -0.0085 | 22.3233
-1.5 | 0.3053 | 0.01116 | -0.0075 | 27.3566
-1 | 0.3559 | 0.01097 | -0.0061 | 32.443
-0.5 | 0.4054 | 0.01089 | -0.0045 | 37.2268
0 | 0.4558 | 0.01086 | -0.0032 | 41.9705
0.5 | 0.5058 | 0.01075 | -0.0018 | 47.0512
1 | 0.5555 | 0.01073 | -0.0004 | 51.7707
1.5 | 0.6045 | 0.01083 | 0.0011 | 55.8172
2 | 0.6561 | 0.01082 | 0.002 | 60.6377
2.5 | 0.7063 | 0.01084 | 0.0032 | 65.1568
3 | 0.7547 | 0.01098 | 0.0046 | 68.7341
3.5 | 0.8042 | 0.01105 | 0.0057 | 72.7783
4 | 0.8544 | 0.01111 | 0.0067 | 76.9037
4.5 | 0.9013 | 0.01122 | 0.0082 | 80.3298
5 | 0.8885 | 0.00974 | 0.0219 | 91.2218
5.5 | 0.9384 | 0.00989 | 0.023 | 94.8837
6 | 0.9925 | 0.01021 | 0.0231 | 97.2086
6.5 | 1.0589 | 0.01079 | 0.0201 | 98.1372
7 | 1.1233 | 0.0113 | 0.0175 | 99.4071
7.5 | 1.2029 | 0.01186 | 0.0117 | 101.425
8 | 1.2698 | 0.01257 | 0.0082 | 101.0183
8.5 | 1.3132 | 0.01315 | 0.0094 | 99.8631
9 | 1.375 | 0.01363 | 0.0067 | 100.8804
9.5 | 1.4288 | 0.01431 | 0.005 | 99.8463
10 | 1.4717 | 0.01532 | 0.0047 | 96.064
10.5 | 1.522 | 0.01623 | 0.0027 | 93.777
11 | 1.5712 | 0.01785 | -0.0009 | 88.0224
11.5 | 1.6046 | 0.02051 | -0.0035 | 78.235
12 | 1.5981 | 0.0229 | 0.002 | 69.786
12.5 | 1.5909 | 0.02591 | 0.0065 | 61.401
13 | 1.5778 | 0.02977 | 0.0103 | 52.9997
13.5 | 1.5815 | 0.03288 | 0.0125 | 48.0991
14 | 1.5825 | 0.03644 | 0.0143 | 43.4276
14.5 | 1.5738 | 0.04108 | 0.0159 | 38.3106
15 | 1.5808 | 0.04469 | 0.0166 | 35.3726
15.5 | 1.583 | 0.04893 | 0.017 | 32.3523
16 | 1.5783 | 0.05379 | 0.0174 | 29.3419
16.5 | 1.5798 | 0.05847 | 0.0172 | 27.019

## 42. Re 1M Mach 0.10 (1)
BIGFOIL.COM POLAR EXPORT
Horten 17.00% thick 8.00% camber
Horten 17.00% thick 8.00% camber |  |  |  | Cl Max: | 2.18 | at alpha= | 20 | deg
JavaFoil+Calcfoil stall+Eppler ext transition |  |  |  | L/D Max: | 73.394 | at alpha= | 5 | deg
Re: | 1000000 |  |  | Cd Min: | 0.0103 | at alpha= | -0.5 | deg
Mach: | 0.1 |  |  | Cl=0 at alpha= | -3.1863 | deg
|  |  |  | @ Cl=0.1, Cd= | 0.010687
|  |  |  | @ Cl=0.4, Cd= | 0.01086
|  |  |  | @ Cl=0.6, Cd= | 0.0116
alpha (deg) | Cl | Cd | Cm | Cl/Cd
-20 | -0.702 | 0.19155 | 0.002 | -3.664
-19.5 | -0.712 | 0.18321 | 0.002 | -3.888
-19 | -0.722 | 0.17498 | 0.002 | -4.126
-18.5 | -0.73 | 0.16593 | 0.002 | -4.402
-18 | -0.738 | 0.15886 | 0.003 | -4.643
-17.5 | -0.743 | 0.15036 | 0.003 | -4.94
-17 | -0.746 | 0.1438 | 0.003 | -5.186
-16.5 | -0.747 | 0.13645 | 0.003 | -5.476
-16 | -0.747 | 0.12906 | 0.003 | -5.788
-15.5 | -0.745 | 0.12232 | 0.004 | -6.09
-15 | -0.741 | 0.11632 | 0.004 | -6.369
-14.5 | -0.735 | 0.11031 | 0.004 | -6.659
-14 | -0.726 | 0.10447 | 0.004 | -6.951
-13.5 | -0.715 | 0.09841 | 0.004 | -7.269
-13 | -0.702 | 0.09329 | 0.005 | -7.528
-12.5 | -0.687 | 0.08793 | 0.005 | -7.811
-12 | -0.669 | 0.08293 | 0.005 | -8.066
-11.5 | -0.648 | 0.0784 | 0.005 | -8.269
-11 | -0.625 | 0.07381 | 0.005 | -8.471
-10.5 | -0.6 | 0.06949 | 0.005 | -8.632
-10 | -0.572 | 0.06564 | 0.006 | -8.714
-9.5 | -0.542 | 0.06174 | 0.006 | -8.772
-9 | -0.509 | 0.05817 | 0.006 | -8.752
-8.5 | -0.474 | 0.05479 | 0.006 | -8.656
-8 | -0.437 | 0.05165 | 0.006 | -8.467
-7.5 | -0.398 | 0.04868 | 0.006 | -8.179
-7 | -0.357 | 0.04592 | 0.007 | -7.777
-6.5 | -0.315 | 0.04332 | 0.007 | -7.26
-6 | -0.27 | 0.04097 | 0.007 | -6.599
-5.5 | -0.225 | 0.0388 | 0.007 | -5.798
-5 | -0.178 | 0.03629 | 0.007 | -4.911
-4.5 | -0.13 | 0.03438 | 0.007 | -3.794
-4 | -0.082 | 0.03259 | 0.008 | -2.504
-3.5 | -0.032 | 0.03081 | 0.008 | -1.032
-3 | 0.019 | 0.029 | 0.008 | 0.656
-2.5 | 0.085 | 0.01057 | 0.012 | 8.067
-2 | 0.148 | 0.01106 | 0.012 | 13.391
-1.5 | 0.211 | 0.01079 | 0.012 | 19.584
-1 | 0.275 | 0.0105 | 0.012 | 26.177
-0.5 | 0.338 | 0.0103 | 0.012 | 32.85
0 | 0.4 | 0.01086 | 0.012 | 36.819
0.5 | 0.462 | 0.01136 | 0.012 | 40.625
1 | 0.523 | 0.01144 | 0.012 | 45.662
1.5 | 0.582 | 0.01154 | 0.012 | 50.422
2 | 0.639 | 0.01173 | 0.012 | 54.488
2.5 | 0.693 | 0.01212 | 0.011 | 57.167
3 | 0.746 | 0.01262 | 0.011 | 59.158
3.5 | 0.801 | 0.01352 | 0.011 | 59.224
4 | 0.855 | 0.01408 | 0.011 | 60.688
4.5 | 0.909 | 0.01466 | 0.01 | 61.99
5 | 0.963 | 0.01312 | 0.01 | 73.394
5.5 | 1.017 | 0.0139 | 0.01 | 73.136
6 | 1.07 | 0.01473 | 0.01 | 72.623
6.5 | 1.123 | 0.0156 | 0.009 | 72.002
7 | 1.176 | 0.01652 | 0.009 | 71.177
7.5 | 1.228 | 0.01753 | 0.009 | 70.047
8 | 1.28 | 0.01874 | 0.008 | 68.281
8.5 | 1.331 | 0.01986 | 0.008 | 67.027
9 | 1.382 | 0.02106 | 0.008 | 65.62
9.5 | 1.432 | 0.02237 | 0.007 | 64.027
10 | 1.482 | 0.02376 | 0.007 | 62.374
10.5 | 1.531 | 0.02521 | 0.007 | 60.751
11 | 1.58 | 0.02703 | 0.006 | 58.457
11.5 | 1.628 | 0.02864 | 0.006 | 56.85
12 | 1.675 | 0.03036 | 0.006 | 55.175
12.5 | 1.722 | 0.03222 | 0.005 | 53.438
13 | 1.768 | 0.03418 | 0.005 | 51.708
13.5 | 1.813 | 0.03623 | 0.004 | 50.036
14 | 1.857 | 0.03848 | 0.004 | 48.257
14.5 | 1.9 | 0.0408 | 0.004 | 46.567
15 | 1.943 | 0.04325 | 0.003 | 44.915
15.5 | 1.984 | 0.04595 | 0.003 | 43.171
16 | 2.024 | 0.0487 | 0.002 | 41.557
16.5 | 2.062 | 0.05165 | 0.002 | 39.922
17 | 2.09 | 0.05476 | 0.001 | 38.164
17.5 | 2.114 | 0.058 | 0.001 | 36.446
18 | 2.135 | 0.06153 | 0 | 34.696
18.5 | 2.152 | 0.06519 | 0 | 33.013
19 | 2.165 | 0.06914 | -0.001 | 31.311
19.5 | 2.174 | 0.07333 | -0.001 | 29.652
20 | 2.18 | 0.07779 | -0.002 | 28.028

## 43. Re 1M Mach 0.10 (2)
BIGFOIL.COM POLAR EXPORT
Horten 17.00% thick 8.00% camber
Horten 17.00% thick 8.00% camber |  |  |  | Cl Max: | 1.5932 | at alpha= | 11.5 | deg
XFOIL ncrit=9 |  |  |  | L/D Max: | 100.399 | at alpha= | 7.5 | deg
Re: | 1000000 |  |  | Cd Min: | 0.13332 | at alpha= | -14 | deg
Mach: | 0.1 |  |  | Cl=0 at alpha= | -4.3696 | deg
|  |  |  | @ Cl=0.1, Cd= | 0.01213
|  |  |  | @ Cl=0.4, Cd= | 0.010986
|  |  |  | @ Cl=0.6, Cd= | 0.010854
alpha (deg) | Cl | Cd | Cm | Cl/Cd
-14 | -0.1354 | 0.13332 | -0.0296 | -1.0156
-13.5 | -0.1402 | 0.12444 | -0.0346 | -1.1266
-13 | -0.1238 | 0.1183 | -0.0363 | -1.0465
-12.5 | -0.1021 | 0.11404 | -0.0374 | -0.8953
-12 | -0.0853 | 0.10923 | -0.0392 | -0.78092
-11.5 | -0.0714 | 0.10399 | -0.0411 | -0.6866
-11 | -0.0897 | 0.09438 | -0.0463 | -0.95041
-10.5 | -0.0797 | 0.08856 | -0.0474 | -0.89995
-9 | -0.495 | 0.02172 | -0.0224 | -22.7901
-8.5 | -0.4496 | 0.01927 | -0.0204 | -23.3316
-8 | -0.4004 | 0.01736 | -0.0188 | -23.0645
-7.5 | -0.3484 | 0.01671 | -0.0175 | -20.8498
-7 | -0.2951 | 0.01601 | -0.0163 | -18.4322
-6.5 | -0.2399 | 0.0152 | -0.0155 | -15.7829
-6 | -0.1829 | 0.01418 | -0.0152 | -12.8984
-5.5 | -0.1279 | 0.01374 | -0.0143 | -9.3086
-5 | -0.0719 | 0.01335 | -0.0137 | -5.3858
-4.5 | -0.0144 | 0.01273 | -0.0134 | -1.1312
-4 | 0.0408 | 0.01243 | -0.0127 | 3.2824
-3.5 | 0.096 | 0.01216 | -0.0119 | 7.8947
-3 | 0.1509 | 0.01175 | -0.0112 | 12.8426
-2.5 | 0.2047 | 0.01158 | -0.0103 | 17.677
-2 | 0.2559 | 0.01136 | -0.0089 | 22.5264
-1.5 | 0.3088 | 0.01119 | -0.0078 | 27.5961
-1 | 0.3596 | 0.01101 | -0.0063 | 32.6612
-0.5 | 0.4093 | 0.01098 | -0.0048 | 37.2769
0 | 0.4601 | 0.0109 | -0.0034 | 42.211
0.5 | 0.5102 | 0.01079 | -0.0019 | 47.2845
1 | 0.5598 | 0.01079 | -0.0004 | 51.8814
1.5 | 0.6097 | 0.01087 | 0.001 | 56.0902
2 | 0.6611 | 0.01086 | 0.0021 | 60.8748
2.5 | 0.7111 | 0.0109 | 0.0033 | 65.2385
3 | 0.759 | 0.01109 | 0.0049 | 68.44
3.5 | 0.8098 | 0.01111 | 0.0059 | 72.8893
4 | 0.8598 | 0.01119 | 0.007 | 76.8365
4.5 | 0.9064 | 0.01134 | 0.0086 | 79.9295
5 | 0.8941 | 0.00981 | 0.0223 | 91.1417
5.5 | 0.9439 | 0.00997 | 0.0236 | 94.674
6 | 0.9961 | 0.01032 | 0.024 | 96.5213
6.5 | 1.0623 | 0.01097 | 0.0212 | 96.8368
7 | 1.1296 | 0.01143 | 0.0182 | 98.8276
7.5 | 1.2088 | 0.01204 | 0.0125 | 100.3987
8 | 1.2737 | 0.01286 | 0.0094 | 99.0435
8.5 | 1.3205 | 0.01336 | 0.0101 | 98.8398
9 | 1.3805 | 0.0139 | 0.0077 | 99.3165
9.5 | 1.4314 | 0.01475 | 0.0063 | 97.0441
10 | 1.4726 | 0.01585 | 0.0061 | 92.9085
10.5 | 1.5269 | 0.01703 | 0.0028 | 89.6594
11 | 1.5726 | 0.01923 | -0.0012 | 81.7785
11.5 | 1.5932 | 0.02189 | -0.0012 | 72.7821
12 | 1.5861 | 0.02449 | 0.0041 | 64.7652
12.5 | 1.5752 | 0.02792 | 0.0085 | 56.4183
13 | 1.5654 | 0.03168 | 0.012 | 49.4129
13.5 | 1.5698 | 0.03488 | 0.014 | 45.0057
14 | 1.5685 | 0.03877 | 0.0156 | 40.4565
14.5 | 1.5643 | 0.04314 | 0.017 | 36.261
15 | 1.5689 | 0.04713 | 0.0176 | 33.2888
15.5 | 1.5663 | 0.05188 | 0.018 | 30.1908
16 | 1.5659 | 0.05649 | 0.0182 | 27.72
16.5 | 1.5686 | 0.06105 | 0.0181 | 25.6937

## 44. Re 1M Mach 0.25 (1)
BIGFOIL.COM POLAR EXPORT
Horten 17.00% thick 8.00% camber
Horten 17.00% thick 8.00% camber |  |  |  | Cl Max: | 2.132 | at alpha= | 18.5 | deg
JavaFoil+Calcfoil stall+Eppler ext transition |  |  |  | L/D Max: | 68.892 | at alpha= | 5.5 | deg
Re: | 1000000 |  |  | Cd Min: | 0.01028 | at alpha= | -1.5 | deg
Mach: | 0.25 |  |  | Cl=0 at alpha= | -3.1863 | deg
|  |  |  | @ Cl=0.1, Cd= | 0.021914
|  |  |  | @ Cl=0.4, Cd= | 0.011135
|  |  |  | @ Cl=0.6, Cd= | 0.012174
alpha (deg) | Cl | Cd | Cm | Cl/Cd
-18 | -0.409 | 0.2032 | 0.002 | -2.015
-17.5 | -0.444 | 0.18873 | 0.003 | -2.355
-17 | -0.475 | 0.17748 | 0.003 | -2.679
-16.5 | -0.504 | 0.16355 | 0.003 | -3.079
-16 | -0.529 | 0.15156 | 0.003 | -3.488
-15.5 | -0.551 | 0.14272 | 0.003 | -3.86
-15 | -0.57 | 0.13227 | 0.004 | -4.306
-14.5 | -0.585 | 0.12479 | 0.004 | -4.687
-14 | -0.597 | 0.11628 | 0.004 | -5.13
-13.5 | -0.605 | 0.10908 | 0.004 | -5.542
-13 | -0.609 | 0.10176 | 0.005 | -5.98
-12.5 | -0.609 | 0.09594 | 0.005 | -6.344
-12 | -0.605 | 0.08976 | 0.005 | -6.736
-11.5 | -0.597 | 0.08388 | 0.005 | -7.113
-11 | -0.585 | 0.07881 | 0.005 | -7.418
-10.5 | -0.569 | 0.07366 | 0.005 | -7.718
-10 | -0.549 | 0.06916 | 0.006 | -7.934
-9.5 | -0.525 | 0.06483 | 0.006 | -8.101
-9 | -0.498 | 0.06086 | 0.006 | -8.184
-8.5 | -0.468 | 0.05717 | 0.006 | -8.183
-8 | -0.434 | 0.05367 | 0.006 | -8.094
-7.5 | -0.398 | 0.0504 | 0.006 | -7.891
-7 | -0.358 | 0.04752 | 0.007 | -7.542
-6.5 | -0.317 | 0.04475 | 0.007 | -7.081
-6 | -0.273 | 0.04221 | 0.007 | -6.474
-5.5 | -0.228 | 0.03951 | 0.007 | -5.771
-5 | -0.181 | 0.03734 | 0.007 | -4.849
-4.5 | -0.133 | 0.03536 | 0.007 | -3.755
-4 | -0.083 | 0.03355 | 0.008 | -2.478
-3.5 | -0.032 | 0.03152 | 0.008 | -1.028
-3 | 0.019 | 0.02988 | 0.008 | 0.649
-2.5 | 0.072 | 0.02805 | 0.008 | 2.577
-2 | 0.152 | 0.01052 | 0.013 | 14.435
-1.5 | 0.217 | 0.01028 | 0.013 | 21.074
-1 | 0.282 | 0.01054 | 0.013 | 26.768
-0.5 | 0.347 | 0.01111 | 0.013 | 31.273
0 | 0.41 | 0.01114 | 0.012 | 36.767
0.5 | 0.472 | 0.01122 | 0.012 | 42.064
1 | 0.532 | 0.01137 | 0.012 | 46.819
1.5 | 0.59 | 0.01209 | 0.012 | 48.797
2 | 0.645 | 0.01255 | 0.012 | 51.423
2.5 | 0.701 | 0.01304 | 0.011 | 53.772
3 | 0.758 | 0.01355 | 0.011 | 55.9
3.5 | 0.814 | 0.01409 | 0.011 | 57.764
4 | 0.87 | 0.0147 | 0.011 | 59.196
4.5 | 0.926 | 0.01566 | 0.011 | 59.108
5 | 0.981 | 0.01629 | 0.01 | 60.217
5.5 | 1.036 | 0.01504 | 0.01 | 68.892
6 | 1.091 | 0.01593 | 0.01 | 68.48
6.5 | 1.145 | 0.01688 | 0.01 | 67.84
7 | 1.199 | 0.01791 | 0.009 | 66.923
7.5 | 1.252 | 0.01902 | 0.009 | 65.804
8 | 1.304 | 0.02018 | 0.009 | 64.645
8.5 | 1.356 | 0.02142 | 0.008 | 63.311
9 | 1.408 | 0.02292 | 0.008 | 61.423
9.5 | 1.459 | 0.02435 | 0.008 | 59.904
10 | 1.509 | 0.02586 | 0.007 | 58.335
10.5 | 1.558 | 0.0275 | 0.007 | 56.649
11 | 1.607 | 0.02927 | 0.007 | 54.894
11.5 | 1.655 | 0.03128 | 0.006 | 52.899
12 | 1.702 | 0.03326 | 0.006 | 51.165
12.5 | 1.748 | 0.03534 | 0.005 | 49.461
13 | 1.793 | 0.03753 | 0.005 | 47.782
13.5 | 1.837 | 0.03995 | 0.005 | 45.997
14 | 1.881 | 0.04242 | 0.004 | 44.332
14.5 | 1.923 | 0.04507 | 0.004 | 42.659
15 | 1.964 | 0.04796 | 0.003 | 40.943
15.5 | 2.003 | 0.05094 | 0.003 | 39.32
16 | 2.041 | 0.05415 | 0.002 | 37.692
16.5 | 2.076 | 0.05762 | 0.002 | 36.031
17 | 2.098 | 0.06118 | 0.001 | 34.289
17.5 | 2.114 | 0.06516 | 0.001 | 32.448
18 | 2.126 | 0.0692 | 0 | 30.726
18.5 | 2.132 | 0.07369 | 0 | 28.934
19 | 2.132 | 0.07843 | -0.001 | 27.18
19.5 | 2.126 | 0.0837 | -0.001 | 25.398
20 | 2.115 | 0.08931 | -0.002 | 23.678

## 45. Re 1M Mach 0.25 (2)
BIGFOIL.COM POLAR EXPORT
Horten 17.00% thick 8.00% camber
Horten 17.00% thick 8.00% camber |  |  |  | Cl Max: | 1.5304 | at alpha= | 11 | deg
XFOIL ncrit=9 |  |  |  | L/D Max: | 93.5403 | at alpha= | 7 | deg
Re: | 1000000 |  |  | Cd Min: | 0.2046 | at alpha= | -20 | deg
Mach: | 0.25 |  |  | Cl=0 at alpha= | -4.3612 | deg
|  |  |  | @ Cl=0.1, Cd= | 0.012651
|  |  |  | @ Cl=0.4, Cd= | 0.011315
|  |  |  | @ Cl=0.6, Cd= | 0.011176
alpha (deg) | Cl | Cd | Cm | Cl/Cd
-20 | -0.3367 | 0.2046 | 0.0042 | -1.6457
-19.5 | -0.3173 | 0.19945 | 0.0013 | -1.5909
-19 | -0.3017 | 0.19275 | -0.0022 | -1.5652
-18.5 | -0.289 | 0.1863 | -0.006 | -1.5513
-18 | -0.2671 | 0.1807 | -0.0081 | -1.4781
-17.5 | -0.2464 | 0.17569 | -0.0107 | -1.4025
-17 | -0.2266 | 0.17057 | -0.0133 | -1.3285
-16.5 | -0.2073 | 0.16525 | -0.0159 | -1.2545
-16 | -0.1953 | 0.15809 | -0.0196 | -1.2354
-15.5 | -0.1841 | 0.15101 | -0.023 | -1.2191
-15 | -0.1615 | 0.14596 | -0.0247 | -1.1065
-14.5 | -0.1416 | 0.14093 | -0.0269 | -1.0048
-14 | -0.1232 | 0.13561 | -0.0293 | -0.90849
-13.5 | -0.1156 | 0.12832 | -0.033 | -0.90087
-12.5 | -0.0854 | 0.11631 | -0.0373 | -0.73424
-12 | -0.0669 | 0.11146 | -0.0391 | -0.60022
-11.5 | -0.0516 | 0.10625 | -0.041 | -0.48565
-11 | -0.0591 | 0.09811 | -0.0455 | -0.60239
-10.5 | -0.0553 | 0.09109 | -0.0479 | -0.60709
-10 | -0.0346 | 0.08695 | -0.0483 | -0.39793
-9.5 | -0.021 | 0.08256 | -0.0494 | -0.25436
-9 | -0.0157 | 0.07756 | -0.051 | -0.20242
-8.5 | -0.0706 | 0.06876 | -0.0541 | -1.0268
-7 | -0.2929 | 0.02325 | -0.0202 | -12.5978
-6.5 | -0.2163 | 0.02787 | -0.0212 | -7.761
-5.5 | -0.1353 | 0.01502 | -0.016 | -9.008
-5 | -0.0766 | 0.01431 | -0.0152 | -5.3529
-4.5 | -0.0168 | 0.01372 | -0.0146 | -1.2245
-4 | 0.0437 | 0.01304 | -0.0143 | 3.3512
-3.5 | 0.103 | 0.01263 | -0.0137 | 8.1552
-3 | 0.1621 | 0.01221 | -0.0131 | 13.276
-2.5 | 0.2175 | 0.01201 | -0.0119 | 18.1099
-2 | 0.274 | 0.01166 | -0.0109 | 23.4991
-1.5 | 0.328 | 0.01146 | -0.0095 | 28.6213
-1 | 0.3795 | 0.01135 | -0.0077 | 33.4361
-0.5 | 0.4324 | 0.01126 | -0.0061 | 38.4014
0 | 0.4839 | 0.01114 | -0.0044 | 43.4381
0.5 | 0.534 | 0.01111 | -0.0024 | 48.0648
1 | 0.5856 | 0.01119 | -0.0008 | 52.3324
1.5 | 0.6369 | 0.01114 | 0.0009 | 57.1724
2 | 0.6876 | 0.01119 | 0.0025 | 61.4477
2.5 | 0.7364 | 0.01137 | 0.0045 | 64.7669
3 | 0.7885 | 0.01141 | 0.0058 | 69.106
3.5 | 0.8392 | 0.01153 | 0.0073 | 72.784
4 | 0.8864 | 0.01176 | 0.0093 | 75.3741
4.5 | 0.9349 | 0.01192 | 0.0111 | 78.4312
5 | 0.9302 | 0.01051 | 0.0233 | 88.5062
5.5 | 0.9647 | 0.01056 | 0.0282 | 91.3542
6 | 1.0125 | 0.01115 | 0.0298 | 90.8072
6.5 | 1.0872 | 0.01168 | 0.0259 | 93.0822
7 | 1.1599 | 0.0124 | 0.0222 | 93.5403
7.5 | 1.2257 | 0.01344 | 0.0191 | 91.1979
8 | 1.2852 | 0.0142 | 0.0176 | 90.507
8.5 | 1.348 | 0.01518 | 0.0144 | 88.8011
9 | 1.3928 | 0.0172 | 0.0118 | 80.9767
9.5 | 1.4392 | 0.01902 | 0.0097 | 75.6677
10 | 1.4899 | 0.02136 | 0.0055 | 69.7519
10.5 | 1.5251 | 0.02474 | 0.002 | 61.6451
11 | 1.5304 | 0.02758 | 0.005 | 55.4895
11.5 | 1.5171 | 0.03093 | 0.0101 | 49.0495
12 | 1.5009 | 0.03495 | 0.0144 | 42.9442
12.5 | 1.5015 | 0.03851 | 0.0169 | 38.9899
13 | 1.5025 | 0.04242 | 0.0186 | 35.4196
13.5 | 1.4992 | 0.04677 | 0.0202 | 32.0547
14 | 1.5012 | 0.05113 | 0.0211 | 29.3605
14.5 | 1.4994 | 0.05593 | 0.0217 | 26.8085
15 | 1.5014 | 0.06037 | 0.0222 | 24.87
15.5 | 1.5 | 0.06551 | 0.0222 | 22.8973
16 | 1.4974 | 0.0708 | 0.022 | 21.1497

## 46. Re 1M Mach 0.50 (1)
BIGFOIL.COM POLAR EXPORT
Horten 17.00% thick 8.00% camber
Horten 17.00% thick 8.00% camber |  |  |  | Cl Max: | 1.805 | at alpha= | 14 | deg
JavaFoil+Calcfoil stall+Eppler ext transition |  |  |  | L/D Max: | 54.499 | at alpha= | 5.5 | deg
Re: | 1000000 |  |  | Cd Min: | 0.01173 | at alpha= | -0.5 | deg
Mach: | 0.5 |  |  | Cl=0 at alpha= | -3.1875 | deg
|  |  |  | @ Cl=0.1, Cd= | 0.031339
|  |  |  | @ Cl=0.4, Cd= | 0.012192
|  |  |  | @ Cl=0.6, Cd= | 0.014587
alpha (deg) | Cl | Cd | Cm | Cl/Cd
-20 | -0.941 | 0.20354 | 0.002 | -4.623
-19.5 | -0.914 | 0.19733 | 0.002 | -4.632
-19 | -0.886 | 0.19646 | 0.003 | -4.508
-18.5 | -0.859 | 0.19109 | 0.003 | -4.493
-18 | -0.831 | 0.18246 | 0.003 | -4.557
-17.5 | -0.804 | 0.17795 | 0.003 | -4.519
-17 | -0.776 | 0.17444 | 0.004 | -4.446
-16.5 | -0.748 | 0.17048 | 0.004 | -4.389
-16 | -0.721 | 0.16163 | 0.004 | -4.46
-15.5 | -0.693 | 0.15755 | 0.004 | -4.402
-15 | -0.665 | 0.15368 | 0.005 | -4.327
-14.5 | -0.637 | 0.14971 | 0.005 | -4.257
-14 | -0.61 | 0.14184 | 0.005 | -4.299
-13.5 | -0.582 | 0.13861 | 0.005 | -4.199
-13 | -0.553 | 0.13394 | 0.005 | -4.132
-12.5 | -0.526 | 0.13042 | 0.005 | -4.031
-12 | -0.498 | 0.12688 | 0.006 | -3.924
-11.5 | -0.469 | 0.11869 | 0.006 | -3.955
-11 | -0.442 | 0.1194 | 0.006 | -3.698
-10.5 | -0.414 | 0.1167 | 0.006 | -3.544
-10 | -0.385 | 0.10767 | 0.006 | -3.577
-9.5 | -0.357 | 0.10461 | 0.006 | -3.414
-9 | -0.329 | 0.10236 | 0.006 | -3.215
-8.5 | -0.301 | 0.094 | 0.006 | -3.198
-8 | -0.273 | 0.09179 | 0.006 | -2.969
-7.5 | -0.244 | 0.07077 | 0.006 | -3.45
-7 | -0.216 | 0.05922 | 0.006 | -3.647
-6.5 | -0.188 | 0.05858 | 0.006 | -3.202
-6 | -0.22 | 0.05478 | 0.006 | -4.02
-5.5 | -0.215 | 0.04739 | 0.007 | -4.53
-5 | -0.181 | 0.04299 | 0.007 | -4.211
-4.5 | -0.137 | 0.0398 | 0.007 | -3.449
-4 | -0.088 | 0.03705 | 0.008 | -2.37
-3.5 | -0.035 | 0.03524 | 0.008 | -0.985
-3 | 0.021 | 0.03344 | 0.008 | 0.626
-2.5 | 0.078 | 0.03185 | 0.008 | 2.461
-2 | 0.137 | 0.03048 | 0.009 | 4.503
-1.5 | 0.197 | 0.0291 | 0.009 | 6.784
-1 | 0.26 | 0.02732 | 0.009 | 9.501
-0.5 | 0.386 | 0.01173 | 0.013 | 32.944
0 | 0.436 | 0.01338 | 0.013 | 32.584
0.5 | 0.501 | 0.01383 | 0.013 | 36.22
1 | 0.566 | 0.0143 | 0.013 | 39.554
1.5 | 0.63 | 0.01484 | 0.013 | 42.431
2 | 0.693 | 0.0158 | 0.013 | 43.894
2.5 | 0.756 | 0.01643 | 0.012 | 46.025
3 | 0.818 | 0.01714 | 0.012 | 47.751
3.5 | 0.88 | 0.01792 | 0.012 | 49.121
4 | 0.941 | 0.01881 | 0.012 | 50.022
4.5 | 1.001 | 0.02011 | 0.011 | 49.765
5 | 1.06 | 0.02113 | 0.011 | 50.167
5.5 | 1.119 | 0.02052 | 0.011 | 54.499
6 | 1.176 | 0.02195 | 0.011 | 53.58
6.5 | 1.232 | 0.02343 | 0.01 | 52.581
7 | 1.287 | 0.02514 | 0.01 | 51.203
7.5 | 1.341 | 0.02698 | 0.01 | 49.712
8 | 1.394 | 0.02893 | 0.009 | 48.169
8.5 | 1.444 | 0.03126 | 0.009 | 46.203
9 | 1.494 | 0.03364 | 0.009 | 44.406
9.5 | 1.541 | 0.0362 | 0.008 | 42.562
10 | 1.586 | 0.03912 | 0.008 | 40.533
10.5 | 1.628 | 0.04225 | 0.007 | 38.538
11 | 1.668 | 0.04576 | 0.007 | 36.445
11.5 | 1.704 | 0.04974 | 0.007 | 34.256
12 | 1.736 | 0.05393 | 0.006 | 32.192
12.5 | 1.764 | 0.05901 | 0.006 | 29.887
13 | 1.786 | 0.06434 | 0.005 | 27.751
13.5 | 1.8 | 0.07071 | 0.005 | 25.45
14 | 1.805 | 0.07806 | 0.004 | 23.127
14.5 | 1.796 | 0.08693 | 0.004 | 20.665
15 | 1.769 | 0.09814 | 0.003 | 18.022
15.5 | 1.705 | 0.11331 | 0.003 | 15.044
16 | 1.538 | 0.14055 | 0.002 | 10.946
16.5 | 1.144 | 0.1952 | 0.002 | 5.858
17 | 1.169 | 0.19599 | 0.001 | 5.965
17.5 | 1.201 | 0.20044 | 0.001 | 5.992
18 | 1.232 | 0.20846 | 0 | 5.912
18.5 | 1.264 | 0.21195 | 0 | 5.964
19 | 1.295 | 0.21767 | -0.001 | 5.948

## 47. Re 1M Mach 0.50 (2)
BIGFOIL.COM POLAR EXPORT
Horten 17.00% thick 8.00% camber
Horten 17.00% thick 8.00% camber |  |  |  | Cl Max: | 1.2106 | at alpha= | 10.5 | deg
XFOIL ncrit=9 |  |  |  | L/D Max: | 61.5585 | at alpha= | 3 | deg
Re: | 1000000 |  |  | Cd Min: | 0.22145 | at alpha= | -20 | deg
Mach: | 0.5 |  |  | Cl=0 at alpha= | -12.0551 | deg
|  |  |  | @ Cl=0.1, Cd= | 0.037648
|  |  |  | @ Cl=0.4, Cd= | 0.013491
|  |  |  | @ Cl=0.6, Cd= | 0.012871
alpha (deg) | Cl | Cd | Cm | Cl/Cd
-20 | -0.3518 | 0.22145 | 0.0109 | -1.5886
-19.5 | -0.3277 | 0.2153 | 0.0073 | -1.5221
-19 | -0.3049 | 0.20846 | 0.0036 | -1.4626
-18.5 | -0.2848 | 0.20134 | -0.0005 | -1.4145
-18 | -0.2621 | 0.19447 | -0.0039 | -1.3478
-17.5 | -0.2368 | 0.18855 | -0.0068 | -1.2559
-17 | -0.2124 | 0.1827 | -0.0099 | -1.1626
-16.5 | -0.1883 | 0.17666 | -0.0131 | -1.0659
-16 | -0.1666 | 0.16991 | -0.0166 | -0.98052
-15.5 | -0.1491 | 0.16292 | -0.0205 | -0.91517
-15 | -0.1259 | 0.15627 | -0.0232 | -0.80566
-14.5 | -0.1008 | 0.15063 | -0.0257 | -0.66919
-14 | -0.0773 | 0.14491 | -0.0284 | -0.53343
-13.5 | -0.056 | 0.13879 | -0.0312 | -0.40349
-13 | -0.0436 | 0.13162 | -0.0355 | -0.33126
-12.5 | -0.021 | 0.12521 | -0.0376 | -0.16772
-12 | 0.0026 | 0.11992 | -0.0396 | 0.021681
-11.5 | 0.0235 | 0.11437 | -0.0419 | 0.20547
-11 | 0.0382 | 0.10785 | -0.0451 | 0.3542
-10.5 | 0.0455 | 0.10113 | -0.0488 | 0.44992
-10 | 0.0658 | 0.09527 | -0.0502 | 0.69067
-9.5 | 0.0886 | 0.09085 | -0.0511 | 0.97523
-9 | 0.1042 | 0.08553 | -0.053 | 1.2183
-8.5 | 0.1008 | 0.07865 | -0.0571 | 1.2816
-8 | 0.0958 | 0.07207 | -0.0607 | 1.3293
-7.5 | 0.1061 | 0.06709 | -0.0608 | 1.5815
-7 | 0.1009 | 0.06251 | -0.0598 | 1.6141
-6.5 | 0.0886 | 0.05861 | -0.0551 | 1.5117
-6 | 0.0658 | 0.05237 | -0.0501 | 1.2564
-5.5 | 0.0811 | 0.04853 | -0.046 | 1.6711
-5 | 0.0921 | 0.04364 | -0.0408 | 2.1104
-4.5 | 0.1003 | 0.03742 | -0.0339 | 2.6804
-4 | 0.1386 | 0.03471 | -0.0298 | 3.9931
-3.5 | 0.1734 | 0.03093 | -0.0244 | 5.6062
-2.5 | 0.2475 | 0.01565 | -0.0136 | 15.8147
-2 | 0.3323 | 0.01396 | -0.0154 | 23.8037
-1.5 | 0.4045 | 0.01346 | -0.0148 | 30.052
-1 | 0.472 | 0.01311 | -0.0135 | 36.0031
-0.5 | 0.5348 | 0.01294 | -0.0114 | 41.3292
0 | 0.5912 | 0.01285 | -0.0082 | 46.0078
0.5 | 0.6416 | 0.01297 | -0.0042 | 49.468
1 | 0.695 | 0.01304 | -0.0006 | 53.2975
1.5 | 0.7448 | 0.01318 | 0.0034 | 56.5099
2 | 0.7887 | 0.01348 | 0.0083 | 58.5089
2.5 | 0.8327 | 0.0138 | 0.013 | 60.3406
3 | 0.8729 | 0.01418 | 0.0182 | 61.5585
3.5 | 0.8939 | 0.01474 | 0.0262 | 60.6445
4 | 0.9 | 0.01599 | 0.0349 | 56.2852
4.5 | 0.9177 | 0.01783 | 0.0398 | 51.4694
5 | 0.9334 | 0.02004 | 0.0442 | 46.5768
5.5 | 0.9404 | 0.02261 | 0.0492 | 41.5922
6 | 0.9516 | 0.02522 | 0.0532 | 37.732
7.5 | 1.1062 | 0.03553 | 0.0355 | 31.1343
8 | 1.1437 | 0.04005 | 0.0314 | 28.5568
8.5 | 1.1621 | 0.04569 | 0.0284 | 25.4344
9 | 1.1901 | 0.05098 | 0.0245 | 23.3444
9.5 | 1.2078 | 0.05717 | 0.0205 | 21.1265
10 | 1.2066 | 0.063 | 0.0202 | 19.1524
10.5 | 1.2106 | 0.06669 | 0.0231 | 18.1526
11 | 1.1757 | 0.07435 | 0.0245 | 15.813
11.5 | 1.1825 | 0.07862 | 0.026 | 15.0407
12 | 1.1512 | 0.08673 | 0.0262 | 13.2734
12.5 | 1.157 | 0.09164 | 0.0268 | 12.6255
13 | 1.1309 | 0.09989 | 0.0261 | 11.3215
13.5 | 1.1301 | 0.10591 | 0.0258 | 10.6704
14 | 1.1037 | 0.11485 | 0.0241 | 9.6099
14.5 | 1.1117 | 0.12029 | 0.0234 | 9.2418
15.5 | 1.1028 | 0.13453 | 0.0199 | 8.1974

## 48. Re 2M Mach 0.00 (1)
BIGFOIL.COM POLAR EXPORT
Horten 17.00% thick 8.00% camber
Horten 17.00% thick 8.00% camber |  |  |  | Cl Max: | 2.194 | at alpha= | 20 | deg
JavaFoil+Calcfoil stall+Eppler ext transition |  |  |  | L/D Max: | 90.632 | at alpha= | 5 | deg
Re: | 2000000 |  |  | Cd Min: | 0.00945 | at alpha= | 1 | deg
Mach: | 0 |  |  | Cl=0 at alpha= | -3.1885 | deg
|  |  |  | @ Cl=0.1, Cd= | 0.010045
|  |  |  | @ Cl=0.4, Cd= | 0.0098163
|  |  |  | @ Cl=0.6, Cd= | 0.010491
alpha (deg) | Cl | Cd | Cm | Cl/Cd
-20 | -0.751 | 0.17294 | 0.002 | -4.342
-19.5 | -0.759 | 0.16538 | 0.002 | -4.587
-19 | -0.765 | 0.15793 | 0.002 | -4.845
-18.5 | -0.771 | 0.15117 | 0.002 | -5.099
-18 | -0.775 | 0.14369 | 0.003 | -5.395
-17.5 | -0.778 | 0.13702 | 0.003 | -5.675
-17 | -0.778 | 0.13038 | 0.003 | -5.966
-16.5 | -0.777 | 0.12442 | 0.003 | -6.242
-16 | -0.774 | 0.11819 | 0.004 | -6.547
-15.5 | -0.769 | 0.11244 | 0.004 | -6.84
-15 | -0.763 | 0.10642 | 0.004 | -7.165
-14.5 | -0.754 | 0.10093 | 0.004 | -7.47
-14 | -0.743 | 0.09586 | 0.004 | -7.754
-13.5 | -0.731 | 0.09065 | 0.005 | -8.058
-13 | -0.715 | 0.08576 | 0.005 | -8.343
-12.5 | -0.698 | 0.08101 | 0.005 | -8.619
-12 | -0.679 | 0.0766 | 0.005 | -8.86
-11.5 | -0.657 | 0.0723 | 0.005 | -9.083
-11 | -0.632 | 0.06813 | 0.006 | -9.282
-10.5 | -0.606 | 0.06425 | 0.006 | -9.428
-10 | -0.577 | 0.0606 | 0.006 | -9.519
-9.5 | -0.546 | 0.05709 | 0.006 | -9.558
-9 | -0.512 | 0.0538 | 0.006 | -9.523
-8.5 | -0.477 | 0.05062 | 0.007 | -9.421
-8 | -0.44 | 0.04766 | 0.007 | -9.221
-7.5 | -0.4 | 0.04487 | 0.007 | -8.915
-7 | -0.359 | 0.04223 | 0.007 | -8.495
-6.5 | -0.316 | 0.03974 | 0.007 | -7.949
-6 | -0.272 | 0.03734 | 0.007 | -7.277
-5.5 | -0.226 | 0.03507 | 0.008 | -6.449
-5 | -0.179 | 0.03298 | 0.008 | -5.439
-4.5 | -0.132 | 0.03067 | 0.008 | -4.29
-4 | -0.083 | 0.02692 | 0.009 | -3.091
-3.5 | -0.038 | 0.01061 | 0.012 | -3.629
-3 | 0.023 | 0.01013 | 0.012 | 2.261
-2.5 | 0.085 | 0.01005 | 0.012 | 8.447
-2 | 0.147 | 0.01003 | 0.012 | 14.693
-1.5 | 0.21 | 0.0105 | 0.012 | 20.029
-1 | 0.274 | 0.01015 | 0.012 | 26.947
-0.5 | 0.337 | 0.01012 | 0.012 | 33.286
0 | 0.399 | 0.00982 | 0.012 | 40.634
0.5 | 0.461 | 0.00959 | 0.012 | 48.062
1 | 0.522 | 0.00945 | 0.012 | 55.291
1.5 | 0.584 | 0.01047 | 0.012 | 55.767
2 | 0.644 | 0.01055 | 0.012 | 61.061
2.5 | 0.704 | 0.01066 | 0.012 | 65.991
3 | 0.761 | 0.01082 | 0.011 | 70.361
3.5 | 0.816 | 0.01108 | 0.011 | 73.663
4 | 0.869 | 0.01148 | 0.011 | 75.678
4.5 | 0.92 | 0.01203 | 0.011 | 76.508
5 | 0.973 | 0.01073 | 0.01 | 90.632
5.5 | 1.026 | 0.01145 | 0.01 | 89.603
6 | 1.078 | 0.01223 | 0.01 | 88.109
6.5 | 1.13 | 0.01302 | 0.009 | 86.786
7 | 1.183 | 0.01385 | 0.009 | 85.367
7.5 | 1.234 | 0.01478 | 0.009 | 83.524
8 | 1.286 | 0.01589 | 0.009 | 80.917
8.5 | 1.337 | 0.0169 | 0.008 | 79.109
9 | 1.387 | 0.01799 | 0.008 | 77.096
9.5 | 1.437 | 0.0195 | 0.008 | 73.705
10 | 1.487 | 0.02068 | 0.007 | 71.906
10.5 | 1.536 | 0.02194 | 0.007 | 70.027
11 | 1.585 | 0.02333 | 0.006 | 67.922
11.5 | 1.632 | 0.02479 | 0.006 | 65.861
12 | 1.68 | 0.02635 | 0.006 | 63.747
12.5 | 1.726 | 0.02806 | 0.005 | 61.516
13 | 1.772 | 0.02985 | 0.005 | 59.366
13.5 | 1.817 | 0.03174 | 0.004 | 57.254
14 | 1.861 | 0.03379 | 0.004 | 55.079
14.5 | 1.905 | 0.0359 | 0.004 | 53.058
15 | 1.947 | 0.03822 | 0.003 | 50.949
15.5 | 1.988 | 0.0407 | 0.003 | 48.853
16 | 2.029 | 0.04319 | 0.002 | 46.973
16.5 | 2.067 | 0.04602 | 0.002 | 44.917
17 | 2.096 | 0.04886 | 0.001 | 42.887
17.5 | 2.121 | 0.05195 | 0.001 | 40.82
18 | 2.143 | 0.05526 | 0 | 38.775
18.5 | 2.161 | 0.05876 | 0 | 36.783
19 | 2.175 | 0.06253 | -0.001 | 34.79
19.5 | 2.187 | 0.06655 | -0.001 | 32.856
20 | 2.194 | 0.07084 | -0.002 | 30.975

## 49. Re 2M Mach 0.00 (2)
BIGFOIL.COM POLAR EXPORT
Horten 17.00% thick 8.00% camber
Horten 17.00% thick 8.00% camber |  |  |  | Cl Max: | 1.7388 | at alpha= | 13 | deg
XFOIL ncrit=9 |  |  |  | L/D Max: | 132.098 | at alpha= | 9 | deg
Re: | 2000000 |  |  | Cd Min: | 0.17446 | at alpha= | -18.5 | deg
Mach: | 0 |  |  | Cl=0 at alpha= | -4.2804 | deg
|  |  |  | @ Cl=0.1, Cd= | 0.0094792
|  |  |  | @ Cl=0.4, Cd= | 0.0089526
|  |  |  | @ Cl=0.6, Cd= | 0.008912
alpha (deg) | Cl | Cd | Cm | Cl/Cd
-18.5 | -0.2512 | 0.17446 | 0.0157 | -1.4399
-18 | -0.2378 | 0.16854 | 0.0111 | -1.4109
-17.5 | -0.2241 | 0.16317 | 0.0066 | -1.3734
-17 | -0.2104 | 0.15792 | 0.0024 | -1.3323
-16.5 | -0.1909 | 0.15465 | -0.0012 | -1.2344
-16 | -0.1726 | 0.15198 | -0.0053 | -1.1357
-15.5 | -0.1545 | 0.14794 | -0.0087 | -1.0443
-14 | -0.9454 | 0.03577 | -0.0387 | -26.43
-13.5 | -0.9676 | 0.02499 | -0.0307 | -38.7195
-13 | -0.926 | 0.02094 | -0.0293 | -44.2216
-12.5 | -0.8795 | 0.01938 | -0.0275 | -45.3818
-12 | -0.8304 | 0.01823 | -0.026 | -45.5513
-11.5 | -0.7805 | 0.0173 | -0.0244 | -45.1156
-11 | -0.7325 | 0.01592 | -0.0226 | -46.0113
-10.5 | -0.6809 | 0.01503 | -0.0213 | -45.3027
-9.5 | -0.5741 | 0.01382 | -0.0191 | -41.5412
-9 | -0.5197 | 0.01329 | -0.0182 | -39.1046
-8.5 | -0.4651 | 0.01287 | -0.0173 | -36.1383
-8 | -0.4094 | 0.01216 | -0.0167 | -33.6678
-7.5 | -0.354 | 0.01175 | -0.016 | -30.1277
-7 | -0.2988 | 0.01143 | -0.0152 | -26.1417
-6.5 | -0.2429 | 0.01109 | -0.0145 | -21.9026
-6 | -0.1874 | 0.01072 | -0.0138 | -17.4813
-5.5 | -0.1327 | 0.0104 | -0.013 | -12.7596
-5 | -0.0776 | 0.01015 | -0.0123 | -7.6453
-4.5 | -0.0231 | 0.00999 | -0.0114 | -2.3123
-4 | 0.0295 | 0.00972 | -0.0102 | 3.035
-3.5 | 0.0832 | 0.00954 | -0.0092 | 8.7212
-3 | 0.1357 | 0.00935 | -0.0081 | 14.5134
-2.5 | 0.1877 | 0.00925 | -0.0068 | 20.2919
-2 | 0.2401 | 0.00915 | -0.0057 | 26.2404
-1.5 | 0.2921 | 0.00902 | -0.0045 | 32.3836
-1 | 0.3439 | 0.00897 | -0.0033 | 38.3389
-0.5 | 0.3957 | 0.00896 | -0.0021 | 44.1629
0 | 0.4482 | 0.00887 | -0.0011 | 50.5299
0.5 | 0.5007 | 0.00887 | -0.0002 | 56.4487
1 | 0.5524 | 0.00893 | 0.0008 | 61.8589
1.5 | 0.6053 | 0.00891 | 0.0016 | 67.9349
2 | 0.6581 | 0.00893 | 0.0023 | 73.6954
2.5 | 0.71 | 0.00901 | 0.0031 | 78.8013
3 | 0.762 | 0.0091 | 0.0039 | 83.7363
3.5 | 0.8151 | 0.00915 | 0.0044 | 89.082
4 | 0.8666 | 0.00925 | 0.0051 | 93.6865
4.5 | 0.9163 | 0.00944 | 0.0061 | 97.0657
5 | 0.9639 | 0.00931 | 0.0075 | 103.5338
5.5 | 0.962 | 0.00794 | 0.0192 | 121.1587
6 | 1.006 | 0.00812 | 0.0213 | 123.8916
6.5 | 1.0522 | 0.00839 | 0.0229 | 125.4112
7 | 1.1042 | 0.00859 | 0.0232 | 128.5448
7.5 | 1.1614 | 0.00892 | 0.0221 | 130.2018
8 | 1.2136 | 0.0094 | 0.0219 | 129.1064
8.5 | 1.2872 | 0.00976 | 0.0172 | 131.8852
9 | 1.3474 | 0.0102 | 0.0151 | 132.098
9.5 | 1.3949 | 0.01081 | 0.0153 | 129.0379
10 | 1.4547 | 0.01127 | 0.0129 | 129.0772
10.5 | 1.5106 | 0.01184 | 0.0111 | 127.5845
11 | 1.5587 | 0.01275 | 0.01 | 122.251
11.5 | 1.6003 | 0.01373 | 0.0098 | 116.555
12 | 1.6529 | 0.01494 | 0.0066 | 110.6359
12.5 | 1.6963 | 0.01732 | 0.0026 | 97.9388
13 | 1.7388 | 0.01967 | -0.001 | 88.3986
13.5 | 1.7374 | 0.02273 | 0.0023 | 76.4364
14 | 1.7167 | 0.02715 | 0.0066 | 63.2302
14.5 | 1.7031 | 0.03155 | 0.0095 | 53.981
15 | 1.7 | 0.03542 | 0.0114 | 47.9955
15.5 | 1.6821 | 0.04087 | 0.0131 | 41.1573
16 | 1.677 | 0.04554 | 0.014 | 36.8248
16.5 | 1.6736 | 0.05025 | 0.0145 | 33.3055
17 | 1.6497 | 0.05708 | 0.0148 | 28.9015
17.5 | 1.6542 | 0.06136 | 0.0146 | 26.9589
18 | 1.6385 | 0.0678 | 0.0142 | 24.1667

## 50. Re 2M Mach 0.10 (1)
BIGFOIL.COM POLAR EXPORT
Horten 17.00% thick 8.00% camber
Horten 17.00% thick 8.00% camber |  |  |  | Cl Max: | 2.187 | at alpha= | 20 | deg
JavaFoil+Calcfoil stall+Eppler ext transition |  |  |  | L/D Max: | 89.306 | at alpha= | 5 | deg
Re: | 2000000 |  |  | Cd Min: | 0.00966 | at alpha= | 0.5 | deg
Mach: | 0.1 |  |  | Cl=0 at alpha= | -3.1855 | deg
|  |  |  | @ Cl=0.1, Cd= | 0.010105
|  |  |  | @ Cl=0.4, Cd= | 0.0098998
|  |  |  | @ Cl=0.6, Cd= | 0.010205
alpha (deg) | Cl | Cd | Cm | Cl/Cd
-20 | -0.704 | 0.17715 | 0.002 | -3.971
-19.5 | -0.714 | 0.1689 | 0.002 | -4.227
-19 | -0.724 | 0.16127 | 0.002 | -4.487
-18.5 | -0.732 | 0.15374 | 0.002 | -4.762
-18 | -0.739 | 0.14633 | 0.003 | -5.053
-17.5 | -0.745 | 0.13979 | 0.003 | -5.327
-17 | -0.748 | 0.1327 | 0.003 | -5.635
-16.5 | -0.749 | 0.12633 | 0.003 | -5.931
-16 | -0.749 | 0.12034 | 0.004 | -6.224
-15.5 | -0.747 | 0.11415 | 0.004 | -6.543
-15 | -0.743 | 0.10815 | 0.004 | -6.869
-14.5 | -0.737 | 0.10233 | 0.004 | -7.199
-14 | -0.728 | 0.09698 | 0.004 | -7.51
-13.5 | -0.718 | 0.09192 | 0.005 | -7.807
-13 | -0.705 | 0.08676 | 0.005 | -8.12
-12.5 | -0.689 | 0.08184 | 0.005 | -8.42
-12 | -0.671 | 0.07737 | 0.005 | -8.675
-11.5 | -0.651 | 0.07296 | 0.005 | -8.917
-11 | -0.628 | 0.06873 | 0.006 | -9.131
-10.5 | -0.602 | 0.06482 | 0.006 | -9.289
-10 | -0.574 | 0.06112 | 0.006 | -9.395
-9.5 | -0.544 | 0.05754 | 0.006 | -9.452
-9 | -0.511 | 0.05417 | 0.006 | -9.438
-8.5 | -0.476 | 0.05094 | 0.007 | -9.353
-8 | -0.439 | 0.04801 | 0.007 | -9.153
-7.5 | -0.4 | 0.04518 | 0.007 | -8.859
-7 | -0.359 | 0.04249 | 0.007 | -8.452
-6.5 | -0.316 | 0.03999 | 0.007 | -7.913
-6 | -0.272 | 0.03763 | 0.007 | -7.234
-5.5 | -0.227 | 0.03538 | 0.008 | -6.406
-5 | -0.18 | 0.03322 | 0.008 | -5.415
-4.5 | -0.132 | 0.03101 | 0.008 | -4.253
-4 | -0.083 | 0.0282 | 0.009 | -2.945
-3.5 | -0.039 | 0.01062 | 0.012 | -3.639
-3 | 0.023 | 0.01015 | 0.012 | 2.267
-2.5 | 0.085 | 0.01011 | 0.012 | 8.438
-2 | 0.148 | 0.01009 | 0.012 | 14.686
-1.5 | 0.211 | 0.0097 | 0.012 | 21.784
-1 | 0.275 | 0.01016 | 0.012 | 27.062
-0.5 | 0.339 | 0.00989 | 0.012 | 34.217
0 | 0.401 | 0.0099 | 0.012 | 40.481
0.5 | 0.463 | 0.00966 | 0.012 | 47.927
1 | 0.525 | 0.01003 | 0.012 | 52.336
1.5 | 0.586 | 0.01009 | 0.012 | 58.069
2 | 0.647 | 0.01059 | 0.012 | 61.069
2.5 | 0.706 | 0.01071 | 0.012 | 65.921
3 | 0.764 | 0.01089 | 0.011 | 70.103
3.5 | 0.818 | 0.01119 | 0.011 | 73.133
4 | 0.87 | 0.01163 | 0.011 | 74.824
4.5 | 0.923 | 0.0122 | 0.011 | 75.608
5 | 0.976 | 0.01092 | 0.01 | 89.306
5.5 | 1.029 | 0.01167 | 0.01 | 88.1
6 | 1.081 | 0.01245 | 0.01 | 86.859
6.5 | 1.134 | 0.01326 | 0.009 | 85.535
7 | 1.186 | 0.01408 | 0.009 | 84.254
7.5 | 1.238 | 0.01505 | 0.009 | 82.301
8 | 1.29 | 0.01616 | 0.009 | 79.834
8.5 | 1.341 | 0.01718 | 0.008 | 78.053
9 | 1.392 | 0.01831 | 0.008 | 76.004
9.5 | 1.442 | 0.01983 | 0.008 | 72.712
10 | 1.492 | 0.02104 | 0.007 | 70.921
10.5 | 1.541 | 0.02233 | 0.007 | 69.02
11 | 1.589 | 0.02375 | 0.006 | 66.935
11.5 | 1.637 | 0.02522 | 0.006 | 64.93
12 | 1.685 | 0.02682 | 0.006 | 62.805
12.5 | 1.731 | 0.02856 | 0.005 | 60.616
13 | 1.777 | 0.03038 | 0.005 | 58.502
13.5 | 1.822 | 0.03232 | 0.005 | 56.371
14 | 1.866 | 0.03442 | 0.004 | 54.211
14.5 | 1.909 | 0.03658 | 0.004 | 52.19
15 | 1.952 | 0.03894 | 0.003 | 50.121
15.5 | 1.993 | 0.04149 | 0.003 | 48.028
16 | 2.033 | 0.04403 | 0.002 | 46.174
16.5 | 2.071 | 0.04691 | 0.002 | 44.138
17 | 2.099 | 0.04984 | 0.001 | 42.108
17.5 | 2.122 | 0.05305 | 0.001 | 40.006
18 | 2.143 | 0.05641 | 0 | 37.995
18.5 | 2.16 | 0.06004 | 0 | 35.981
19 | 2.173 | 0.0639 | -0.001 | 34.002
19.5 | 2.182 | 0.06809 | -0.001 | 32.042
20 | 2.187 | 0.07262 | -0.002 | 30.121

## 51. Re 2M Mach 0.10 (2)
BIGFOIL.COM POLAR EXPORT
Horten 17.00% thick 8.00% camber
Horten 17.00% thick 8.00% camber |  |  |  | Cl Max: | 1.7351 | at alpha= | 13 | deg
XFOIL ncrit=9 |  |  |  | L/D Max: | 130.879 | at alpha= | 8.5 | deg
Re: | 2000000 |  |  | Cd Min: | 0.07216 | at alpha= | 18 | deg
Mach: | 0.1 |  |  | Cl=0 at alpha= | -4.2908 | deg
|  |  |  | @ Cl=0.1, Cd= | 0.0095255
|  |  |  | @ Cl=0.4, Cd= | 0.0089794
|  |  |  | @ Cl=0.6, Cd= | 0.0089477
alpha (deg) | Cl | Cd | Cm | Cl/Cd
-13 | -0.8719 | 0.03341 | -0.0356 | -26.097
-12.5 | -0.8834 | 0.02275 | -0.0287 | -38.8308
-12 | -0.8363 | 0.01972 | -0.0275 | -42.4087
-11.5 | -0.7873 | 0.01831 | -0.0257 | -42.9984
-11 | -0.7362 | 0.01719 | -0.0242 | -42.8272
-10.5 | -0.6877 | 0.01563 | -0.0224 | -43.9987
-10 | -0.6346 | 0.01488 | -0.0211 | -42.6478
-9.5 | -0.58 | 0.01418 | -0.02 | -40.9027
-9 | -0.5251 | 0.01359 | -0.0189 | -38.6387
-8.5 | -0.4698 | 0.01309 | -0.018 | -35.89
-8 | -0.4135 | 0.0125 | -0.0172 | -33.08
-7.5 | -0.3573 | 0.01191 | -0.0165 | -30
-7 | -0.3013 | 0.01156 | -0.0158 | -26.064
-6.5 | -0.2446 | 0.0112 | -0.0151 | -21.8393
-6 | -0.1887 | 0.01091 | -0.0143 | -17.2961
-5.5 | -0.1329 | 0.01047 | -0.0136 | -12.6934
-5 | -0.0772 | 0.01021 | -0.0128 | -7.5612
-4.5 | -0.0223 | 0.01003 | -0.0119 | -2.2233
-4 | 0.031 | 0.00977 | -0.0107 | 3.173
-3.5 | 0.0852 | 0.00957 | -0.0097 | 8.9028
-3 | 0.1384 | 0.00941 | -0.0085 | 14.7078
-2.5 | 0.1903 | 0.00929 | -0.0072 | 20.4844
-2 | 0.2437 | 0.0092 | -0.0061 | 26.4891
-1.5 | 0.2954 | 0.00905 | -0.0048 | 32.6409
-1 | 0.3476 | 0.00902 | -0.0035 | 38.5366
-0.5 | 0.3996 | 0.00898 | -0.0023 | 44.4989
0 | 0.4523 | 0.0089 | -0.0013 | 50.8202
0.5 | 0.505 | 0.00891 | -0.0003 | 56.6779
1 | 0.5568 | 0.00898 | 0.0008 | 62.0045
1.5 | 0.6103 | 0.00894 | 0.0016 | 68.2662
2 | 0.6631 | 0.00897 | 0.0024 | 73.9242
2.5 | 0.715 | 0.00908 | 0.0033 | 78.7445
3 | 0.7679 | 0.00914 | 0.004 | 84.0153
3.5 | 0.8209 | 0.0092 | 0.0046 | 89.2283
4 | 0.8725 | 0.00933 | 0.0054 | 93.5155
4.5 | 0.923 | 0.00949 | 0.0063 | 97.2603
5 | 0.9725 | 0.00945 | 0.0075 | 102.9101
5.5 | 0.9678 | 0.00802 | 0.0197 | 120.6733
6 | 1.0111 | 0.00822 | 0.0221 | 123.0049
6.5 | 1.0582 | 0.00846 | 0.0236 | 125.0827
7 | 1.1101 | 0.00868 | 0.024 | 127.8917
7.5 | 1.1671 | 0.00905 | 0.0231 | 128.9613
8 | 1.2215 | 0.0095 | 0.0225 | 128.5789
8.5 | 1.2957 | 0.0099 | 0.0178 | 130.8788
9 | 1.3549 | 0.0104 | 0.016 | 130.2788
9.5 | 1.4025 | 0.01105 | 0.0161 | 126.9231
10 | 1.4626 | 0.0115 | 0.0139 | 127.1826
10.5 | 1.5173 | 0.01218 | 0.0122 | 124.5731
11 | 1.5612 | 0.01336 | 0.0114 | 116.8563
11.5 | 1.6081 | 0.01437 | 0.0101 | 111.9068
12 | 1.6581 | 0.01609 | 0.0064 | 103.0516
12.5 | 1.6961 | 0.01918 | 0.0022 | 88.4307
13 | 1.7351 | 0.02139 | -0.0001 | 81.1173
13.5 | 1.7199 | 0.02499 | 0.0048 | 68.8235
14 | 1.6926 | 0.03007 | 0.009 | 56.2887
14.5 | 1.6891 | 0.03384 | 0.0113 | 49.9143
15 | 1.6809 | 0.03833 | 0.013 | 43.8534
15.5 | 1.6557 | 0.04461 | 0.0146 | 37.115
16 | 1.6608 | 0.0485 | 0.0152 | 34.2433
16.5 | 1.6507 | 0.05392 | 0.0157 | 30.6139
17 | 1.6355 | 0.06005 | 0.0158 | 27.2356
17.5 | 1.6384 | 0.06454 | 0.0156 | 25.3858
18 | 1.6122 | 0.07216 | 0.015 | 22.342

## 52. Re 2M Mach 0.25 (1)
BIGFOIL.COM POLAR EXPORT
Horten 17.00% thick 8.00% camber
Horten 17.00% thick 8.00% camber |  |  |  | Cl Max: | 2.14 | at alpha= | 18.5 | deg
JavaFoil+Calcfoil stall+Eppler ext transition |  |  |  | L/D Max: | 81.722 | at alpha= | 5.5 | deg
Re: | 2000000 |  |  | Cd Min: | 0.00964 | at alpha= | -1 | deg
Mach: | 0.25 |  |  | Cl=0 at alpha= | -3.2105 | deg
|  |  |  | @ Cl=0.1, Cd= | 0.010246
|  |  |  | @ Cl=0.4, Cd= | 0.00988
|  |  |  | @ Cl=0.6, Cd= | 0.01041
alpha (deg) | Cl | Cd | Cm | Cl/Cd
-18 | -0.41 | 0.18217 | 0.002 | -2.251
-17.5 | -0.445 | 0.17262 | 0.003 | -2.579
-17 | -0.476 | 0.16028 | 0.003 | -2.972
-16.5 | -0.505 | 0.14822 | 0.003 | -3.404
-16 | -0.53 | 0.13785 | 0.003 | -3.843
-15.5 | -0.552 | 0.13057 | 0.004 | -4.227
-15 | -0.571 | 0.12169 | 0.004 | -4.691
-14.5 | -0.586 | 0.11439 | 0.004 | -5.125
-14 | -0.598 | 0.10716 | 0.004 | -5.58
-13.5 | -0.606 | 0.10064 | 0.005 | -6.021
-13 | -0.61 | 0.09453 | 0.005 | -6.453
-12.5 | -0.61 | 0.08876 | 0.005 | -6.875
-12 | -0.606 | 0.08311 | 0.005 | -7.294
-11.5 | -0.598 | 0.07807 | 0.005 | -7.664
-11 | -0.586 | 0.07319 | 0.006 | -8.011
-10.5 | -0.57 | 0.06857 | 0.006 | -8.319
-10 | -0.551 | 0.06443 | 0.006 | -8.546
-9.5 | -0.527 | 0.06036 | 0.006 | -8.732
-9 | -0.5 | 0.05666 | 0.006 | -8.825
-8.5 | -0.47 | 0.05325 | 0.007 | -8.82
-8 | -0.436 | 0.04994 | 0.007 | -8.733
-7.5 | -0.4 | 0.04687 | 0.007 | -8.524
-7 | -0.36 | 0.04413 | 0.007 | -8.159
-6.5 | -0.318 | 0.04148 | 0.007 | -7.679
-6 | -0.275 | 0.03899 | 0.007 | -7.05
-5.5 | -0.229 | 0.0367 | 0.008 | -6.251
-5 | -0.182 | 0.03453 | 0.008 | -5.282
-4.5 | -0.134 | 0.03255 | 0.008 | -4.112
-4 | -0.084 | 0.03004 | 0.008 | -2.797
-3.5 | -0.033 | 0.02735 | 0.009 | -1.205
-3 | 0.024 | 0.01035 | 0.013 | 2.277
-2.5 | 0.087 | 0.01032 | 0.013 | 8.467
-2 | 0.152 | 0.00995 | 0.013 | 15.262
-1.5 | 0.217 | 0.00991 | 0.013 | 21.878
-1 | 0.282 | 0.00964 | 0.013 | 29.276
-0.5 | 0.348 | 0.00988 | 0.013 | 35.176
0 | 0.411 | 0.00988 | 0.013 | 41.625
0.5 | 0.475 | 0.01025 | 0.012 | 46.324
1 | 0.538 | 0.01029 | 0.012 | 52.244
1.5 | 0.6 | 0.01041 | 0.012 | 57.61
2 | 0.66 | 0.01055 | 0.012 | 62.598
2.5 | 0.718 | 0.0108 | 0.012 | 66.447
3 | 0.773 | 0.01163 | 0.012 | 66.448
3.5 | 0.827 | 0.01212 | 0.011 | 68.246
4 | 0.882 | 0.01264 | 0.011 | 69.798
4.5 | 0.937 | 0.01325 | 0.011 | 70.678
5 | 0.992 | 0.01387 | 0.01 | 71.501
5.5 | 1.046 | 0.0128 | 0.01 | 81.722
6 | 1.101 | 0.01361 | 0.01 | 80.862
6.5 | 1.155 | 0.01448 | 0.01 | 79.712
7 | 1.208 | 0.01543 | 0.009 | 78.271
7.5 | 1.261 | 0.01646 | 0.009 | 76.602
8 | 1.314 | 0.01752 | 0.009 | 74.977
8.5 | 1.366 | 0.0188 | 0.008 | 72.619
9 | 1.417 | 0.02006 | 0.008 | 70.622
9.5 | 1.468 | 0.02169 | 0.008 | 67.653
10 | 1.518 | 0.023 | 0.007 | 65.985
10.5 | 1.567 | 0.02449 | 0.007 | 63.992
11 | 1.616 | 0.02605 | 0.007 | 62.038
11.5 | 1.664 | 0.02771 | 0.006 | 60.044
12 | 1.711 | 0.02954 | 0.006 | 57.916
12.5 | 1.757 | 0.03148 | 0.005 | 55.802
13 | 1.802 | 0.03352 | 0.005 | 53.763
13.5 | 1.846 | 0.03578 | 0.005 | 51.606
14 | 1.89 | 0.0381 | 0.004 | 49.6
14.5 | 1.932 | 0.04062 | 0.004 | 47.557
15 | 1.972 | 0.04332 | 0.003 | 45.532
15.5 | 2.012 | 0.04609 | 0.003 | 43.654
16 | 2.05 | 0.04923 | 0.002 | 41.637
16.5 | 2.085 | 0.05249 | 0.002 | 39.717
17 | 2.106 | 0.05596 | 0.001 | 37.635
17.5 | 2.122 | 0.05971 | 0.001 | 35.546
18 | 2.134 | 0.06375 | 0 | 33.472
18.5 | 2.14 | 0.06807 | 0 | 31.433
19 | 2.139 | 0.0729 | -0.001 | 29.338
19.5 | 2.132 | 0.0781 | -0.001 | 27.304
20 | 2.121 | 0.08402 | -0.002 | 25.24

## 53. Re 2M Mach 0.25 (2)
BIGFOIL.COM POLAR EXPORT
Horten 17.00% thick 8.00% camber
Horten 17.00% thick 8.00% camber |  |  |  | Cl Max: | 1.6501 | at alpha= | 12.5 | deg
XFOIL ncrit=9 |  |  |  | L/D Max: | 122.892 | at alpha= | 8 | deg
Re: | 2000000 |  |  | Cd Min: | 0.13538 | at alpha= | -14.5 | deg
Mach: | 0.25 |  |  | Cl=0 at alpha= | -4.343 | deg
|  |  |  | @ Cl=0.1, Cd= | 0.0097924
|  |  |  | @ Cl=0.4, Cd= | 0.0091606
|  |  |  | @ Cl=0.6, Cd= | 0.0091293
alpha (deg) | Cl | Cd | Cm | Cl/Cd
-14.5 | -0.1447 | 0.13538 | -0.0319 | -1.0688
-14 | -0.1358 | 0.12786 | -0.0348 | -1.0621
-13.5 | -0.1165 | 0.123 | -0.0369 | -0.94715
-13 | -0.1126 | 0.11449 | -0.0402 | -0.98349
-12.5 | -0.0847 | 0.11203 | -0.0419 | -0.75605
-12 | -0.0758 | 0.10535 | -0.0445 | -0.71951
-11.5 | -0.0592 | 0.10057 | -0.0459 | -0.58864
-11 | -0.0665 | 0.0917 | -0.049 | -0.72519
-10.5 | -0.0621 | 0.0855 | -0.0513 | -0.72632
-10 | -0.143 | 0.06927 | -0.0588 | -2.0644
-9.5 | -0.5763 | 0.02578 | -0.0268 | -22.3545
-9 | -0.5542 | 0.01689 | -0.023 | -32.8123
-8.5 | -0.4968 | 0.01547 | -0.0217 | -32.1138
-8 | -0.4382 | 0.01433 | -0.0204 | -30.5792
-7.5 | -0.3788 | 0.01349 | -0.0194 | -28.0801
-7 | -0.3178 | 0.01253 | -0.0186 | -25.3631
-6.5 | -0.2572 | 0.01199 | -0.0178 | -21.4512
-6 | -0.1972 | 0.01155 | -0.0169 | -17.0736
-5.5 | -0.1365 | 0.01112 | -0.0162 | -12.2752
-5 | -0.0763 | 0.01061 | -0.0156 | -7.1913
-4.5 | -0.0183 | 0.01038 | -0.0145 | -1.763
-4 | 0.04 | 0.01015 | -0.0136 | 3.9409
-3.5 | 0.0965 | 0.0098 | -0.0124 | 9.8469
-3 | 0.1518 | 0.00968 | -0.011 | 15.6818
-2.5 | 0.2063 | 0.00947 | -0.0095 | 21.7846
-2 | 0.2613 | 0.00936 | -0.0081 | 27.9167
-1.5 | 0.3141 | 0.00926 | -0.0064 | 33.9201
-1 | 0.3681 | 0.00922 | -0.005 | 39.9241
-0.5 | 0.4218 | 0.00912 | -0.0035 | 46.25
0 | 0.4755 | 0.00911 | -0.0021 | 52.1954
0.5 | 0.5287 | 0.00917 | -0.0007 | 57.6554
1 | 0.5832 | 0.00912 | 0.0004 | 63.9474
1.5 | 0.6374 | 0.00915 | 0.0015 | 69.6612
2 | 0.6903 | 0.00928 | 0.0028 | 74.3858
2.5 | 0.745 | 0.00932 | 0.0038 | 79.9356
3 | 0.7994 | 0.00939 | 0.0047 | 85.1331
3.5 | 0.8521 | 0.00955 | 0.0058 | 89.2251
4 | 0.9049 | 0.0097 | 0.0069 | 93.2887
4.5 | 0.9584 | 0.0098 | 0.0079 | 97.7959
5 | 1.0088 | 0.00996 | 0.0093 | 101.2851
5.5 | 0.9986 | 0.00862 | 0.0228 | 115.8469
6 | 1.0402 | 0.00869 | 0.0262 | 119.7008
6.5 | 1.0871 | 0.00893 | 0.0284 | 121.7357
7 | 1.134 | 0.00934 | 0.0301 | 121.4133
7.5 | 1.1945 | 0.00981 | 0.029 | 121.7635
8 | 1.2621 | 0.01027 | 0.0263 | 122.8919
8.5 | 1.3323 | 0.01101 | 0.0227 | 121.0082
9 | 1.3825 | 0.01179 | 0.0227 | 117.2604
9.5 | 1.4432 | 0.01255 | 0.0204 | 114.996
10 | 1.4951 | 0.01401 | 0.0181 | 106.7166
10.5 | 1.531 | 0.01654 | 0.0165 | 92.5635
11 | 1.5836 | 0.01861 | 0.0126 | 85.094
11.5 | 1.6193 | 0.02205 | 0.0091 | 73.4376
12 | 1.6483 | 0.02584 | 0.0061 | 63.7887
12.5 | 1.6501 | 0.02941 | 0.0083 | 56.1068
13 | 1.6191 | 0.03464 | 0.0129 | 46.7408
13.5 | 1.6056 | 0.0393 | 0.0156 | 40.855
14 | 1.6056 | 0.04338 | 0.0173 | 37.0124
14.5 | 1.5858 | 0.04934 | 0.0188 | 32.1403
15 | 1.5844 | 0.05393 | 0.0196 | 29.3788
15.5 | 1.5813 | 0.05884 | 0.0202 | 26.8746
16 | 1.5591 | 0.06567 | 0.0204 | 23.7414
16.5 | 1.5631 | 0.07029 | 0.0203 | 22.2379
17 | 1.5492 | 0.07675 | 0.0199 | 20.185
17.5 | 1.5493 | 0.08195 | 0.0192 | 18.9054

## 54. Re 2M Mach 0.50 (1)
BIGFOIL.COM POLAR EXPORT
Horten 17.00% thick 8.00% camber
Horten 17.00% thick 8.00% camber |  |  |  | Cl Max: | 1.813 | at alpha= | 14 | deg
JavaFoil+Calcfoil stall+Eppler ext transition |  |  |  | L/D Max: | 62.693 | at alpha= | 5.5 | deg
Re: | 2000000 |  |  | Cd Min: | 0.01027 | at alpha= | -1.5 | deg
Mach: | 0.5 |  |  | Cl=0 at alpha= | -3.1875 | deg
|  |  |  | @ Cl=0.1, Cd= | 0.028244
|  |  |  | @ Cl=0.4, Cd= | 0.010613
|  |  |  | @ Cl=0.6, Cd= | 0.012629
alpha (deg) | Cl | Cd | Cm | Cl/Cd
-20 | -0.941 | 0.18134 | 0.002 | -5.191
-19.5 | -0.914 | 0.17607 | 0.002 | -5.193
-19 | -0.886 | 0.17239 | 0.003 | -5.139
-18.5 | -0.859 | 0.16778 | 0.003 | -5.119
-18 | -0.832 | 0.1592 | 0.003 | -5.224
-17.5 | -0.804 | 0.15475 | 0.004 | -5.198
-17 | -0.776 | 0.1531 | 0.004 | -5.068
-16.5 | -0.749 | 0.14915 | 0.004 | -5.019
-16 | -0.721 | 0.14081 | 0.004 | -5.122
-15.5 | -0.694 | 0.13683 | 0.004 | -5.07
-15 | -0.665 | 0.13365 | 0.005 | -4.977
-14.5 | -0.638 | 0.12965 | 0.005 | -4.918
-14 | -0.61 | 0.12437 | 0.005 | -4.905
-13.5 | -0.582 | 0.12091 | 0.005 | -4.816
-13 | -0.554 | 0.11708 | 0.005 | -4.73
-12.5 | -0.526 | 0.11354 | 0.005 | -4.632
-12 | -0.498 | 0.10935 | 0.006 | -4.554
-11.5 | -0.47 | 0.10479 | 0.006 | -4.481
-11 | -0.442 | 0.1016 | 0.006 | -4.347
-10.5 | -0.414 | 0.0989 | 0.006 | -4.183
-10 | -0.385 | 0.08565 | 0.006 | -4.498
-9.5 | -0.357 | 0.07216 | 0.006 | -4.951
-9 | -0.329 | 0.0649 | 0.006 | -5.072
-8.5 | -0.301 | 0.06873 | 0.006 | -4.376
-8 | -0.273 | 0.06002 | 0.006 | -4.543
-7.5 | -0.244 | 0.06222 | 0.006 | -3.927
-7 | -0.216 | 0.05441 | 0.006 | -3.972
-6.5 | -0.188 | 0.05409 | 0.006 | -3.473
-6 | -0.221 | 0.05041 | 0.007 | -4.378
-5.5 | -0.215 | 0.04407 | 0.007 | -4.885
-5 | -0.182 | 0.04011 | 0.008 | -4.529
-4.5 | -0.138 | 0.03719 | 0.008 | -3.706
-4 | -0.088 | 0.03474 | 0.008 | -2.54
-3.5 | -0.035 | 0.03241 | 0.008 | -1.077
-3 | 0.021 | 0.03034 | 0.009 | 0.695
-2.5 | 0.079 | 0.02894 | 0.009 | 2.731
-2 | 0.139 | 0.02695 | 0.009 | 5.155
-1.5 | 0.24 | 0.01027 | 0.014 | 23.378
-1 | 0.313 | 0.01032 | 0.014 | 30.338
-0.5 | 0.387 | 0.01038 | 0.014 | 37.234
0 | 0.445 | 0.01142 | 0.014 | 38.955
0.5 | 0.509 | 0.01192 | 0.013 | 42.717
1 | 0.573 | 0.01241 | 0.013 | 46.204
1.5 | 0.637 | 0.01293 | 0.013 | 49.249
2 | 0.7 | 0.01352 | 0.013 | 51.814
2.5 | 0.763 | 0.0141 | 0.013 | 54.133
3 | 0.825 | 0.01513 | 0.012 | 54.544
3.5 | 0.887 | 0.01584 | 0.012 | 56.012
4 | 0.948 | 0.01661 | 0.012 | 57.061
4.5 | 1.008 | 0.01753 | 0.012 | 57.496
5 | 1.067 | 0.01851 | 0.011 | 57.662
5.5 | 1.126 | 0.01796 | 0.011 | 62.693
6 | 1.183 | 0.01927 | 0.011 | 61.407
6.5 | 1.239 | 0.02064 | 0.01 | 60.039
7 | 1.295 | 0.02214 | 0.01 | 58.482
7.5 | 1.349 | 0.02397 | 0.01 | 56.251
8 | 1.401 | 0.02578 | 0.009 | 54.345
8.5 | 1.452 | 0.02773 | 0.009 | 52.372
9 | 1.501 | 0.02994 | 0.009 | 50.145
9.5 | 1.548 | 0.03226 | 0.008 | 47.992
10 | 1.593 | 0.03534 | 0.008 | 45.084
10.5 | 1.636 | 0.0381 | 0.008 | 42.93
11 | 1.675 | 0.04113 | 0.007 | 40.735
11.5 | 1.712 | 0.04476 | 0.007 | 38.237
12 | 1.744 | 0.04859 | 0.006 | 35.89
12.5 | 1.771 | 0.05303 | 0.006 | 33.396
13 | 1.793 | 0.058 | 0.005 | 30.915
13.5 | 1.807 | 0.06381 | 0.005 | 28.322
14 | 1.813 | 0.07042 | 0.004 | 25.739
14.5 | 1.803 | 0.0785 | 0.004 | 22.975
15 | 1.776 | 0.08856 | 0.003 | 20.051
15.5 | 1.711 | 0.10227 | 0.003 | 16.733
16 | 1.545 | 0.12578 | 0.002 | 12.281
16.5 | 1.187 | 0.15457 | 0.002 | 7.68
17 | 1.178 | 0.16879 | 0.001 | 6.979
17.5 | 1.206 | 0.17068 | 0.001 | 7.065
18 | 1.234 | 0.17215 | 0 | 7.167
18.5 | 1.265 | 0.174 | 0 | 7.27
19 | 1.299 | 0.18261 | -0.001 | 7.112

## 55. Re 2M Mach 0.50 (2)
BIGFOIL.COM POLAR EXPORT
Horten 17.00% thick 8.00% camber
Horten 17.00% thick 8.00% camber |  |  |  | Cl Max: | 1.325 | at alpha= | 20 | deg
XFOIL ncrit=9 |  |  |  | L/D Max: | 84.8833 | at alpha= | 4 | deg
Re: | 2000000 |  |  | Cd Min: | 0.2176 | at alpha= | -20 | deg
Mach: | 0.5 |  |  | Cl=0 at alpha= | -12.1592 | deg
|  |  |  | @ Cl=0.1, Cd= | 0.017531
|  |  |  | @ Cl=0.4, Cd= | 0.010366
|  |  |  | @ Cl=0.6, Cd= | 0.010222
alpha (deg) | Cl | Cd | Cm | Cl/Cd
-20 | -0.346 | 0.2176 | 0.0066 | -1.5901
-19.5 | -0.3242 | 0.21064 | 0.0029 | -1.5391
-19 | -0.2992 | 0.20494 | -0.0003 | -1.4599
-18.5 | -0.2741 | 0.19929 | -0.0036 | -1.3754
-18 | -0.2496 | 0.19331 | -0.007 | -1.2912
-17.5 | -0.2291 | 0.1857 | -0.0108 | -1.2337
-17 | -0.2079 | 0.17878 | -0.0143 | -1.1629
-16.5 | -0.1867 | 0.17196 | -0.0178 | -1.0857
-16 | -0.164 | 0.16554 | -0.0207 | -0.9907
-15.5 | -0.1389 | 0.16004 | -0.0236 | -0.86791
-15 | -0.1143 | 0.15445 | -0.0264 | -0.74005
-14.5 | -0.0951 | 0.14725 | -0.0299 | -0.64584
-14 | -0.0776 | 0.14015 | -0.0333 | -0.55369
-13.5 | -0.0581 | 0.1335 | -0.0363 | -0.43521
-13 | -0.0389 | 0.12701 | -0.0393 | -0.30628
-12.5 | -0.0122 | 0.12251 | -0.0411 | -0.099584
-12 | 0.0057 | 0.11607 | -0.0442 | 0.049108
-11.5 | 0.0197 | 0.10916 | -0.0473 | 0.18047
-11 | 0.042 | 0.10402 | -0.049 | 0.40377
-10.5 | 0.0521 | 0.09697 | -0.0518 | 0.53728
-10 | 0.0658 | 0.09101 | -0.054 | 0.723
-9.5 | 0.0807 | 0.08551 | -0.0561 | 0.94375
-9 | 0.0834 | 0.07851 | -0.0587 | 1.0623
-8.5 | 0.0845 | 0.0721 | -0.0611 | 1.172
-8 | 0.0643 | 0.06435 | -0.0648 | 0.99922
-7.5 | 0.0549 | 0.05983 | -0.064 | 0.9176
-7 | 0.0351 | 0.05584 | -0.0584 | 0.62858
-6.5 | 0.0319 | 0.05184 | -0.0538 | 0.61535
-6 | 0.0381 | 0.04749 | -0.0493 | 0.80227
-5.5 | 0.0342 | 0.0413 | -0.0429 | 0.82809
-5 | 0.0431 | 0.03572 | -0.0362 | 1.2066
-4.5 | 0.0759 | 0.03216 | -0.0312 | 2.3601
-4 | 0.0765 | 0.02396 | -0.021 | 3.1928
-3.5 | 0.1189 | 0.01236 | -0.0191 | 9.6197
-3 | 0.201 | 0.01139 | -0.0196 | 17.6471
-2.5 | 0.2773 | 0.01079 | -0.0192 | 25.6997
-2 | 0.3462 | 0.01052 | -0.0176 | 32.9087
-1.5 | 0.4091 | 0.01034 | -0.0151 | 39.5648
-1 | 0.4704 | 0.01025 | -0.0124 | 45.8927
-0.5 | 0.5292 | 0.01017 | -0.0093 | 52.0354
0 | 0.5858 | 0.0102 | -0.006 | 57.4314
0.5 | 0.6438 | 0.01029 | -0.0031 | 62.5656
1 | 0.7017 | 0.01035 | -0.0001 | 67.7971
1.5 | 0.7579 | 0.0105 | 0.0029 | 72.181
2 | 0.8131 | 0.01074 | 0.0061 | 75.7076
2.5 | 0.8702 | 0.01092 | 0.009 | 79.6886
3 | 0.9236 | 0.01121 | 0.0123 | 82.3907
3.5 | 0.97 | 0.01166 | 0.0166 | 83.1904
4 | 1.0186 | 0.012 | 0.0206 | 84.8833
4.5 | 1.0487 | 0.01247 | 0.0275 | 84.0978
5 | 1.0565 | 0.01363 | 0.0366 | 77.5128
5.5 | 1.0642 | 0.01608 | 0.0421 | 66.1816
6 | 1.0791 | 0.01851 | 0.0465 | 58.2982
6.5 | 1.0771 | 0.02161 | 0.052 | 49.8427
7 | 1.1166 | 0.02349 | 0.0488 | 47.5351
7.5 | 1.1878 | 0.02719 | 0.0403 | 43.6852
8 | 1.1977 | 0.03213 | 0.0393 | 37.2767
8.5 | 1.2342 | 0.03635 | 0.036 | 33.9532
9 | 1.2524 | 0.04101 | 0.0348 | 30.5389
9.5 | 1.2631 | 0.0465 | 0.033 | 27.1634
10 | 1.2895 | 0.05127 | 0.0304 | 25.1512
10.5 | 1.3054 | 0.05757 | 0.0264 | 22.675
11 | 1.3242 | 0.06314 | 0.0236 | 20.9724
11.5 | 1.3209 | 0.06817 | 0.0251 | 19.3766
12 | 1.3138 | 0.07334 | 0.0269 | 17.9138
12.5 | 1.3123 | 0.07845 | 0.028 | 16.7279
13 | 1.3058 | 0.08419 | 0.0287 | 15.5102
13.5 | 1.3068 | 0.08946 | 0.0291 | 14.6076
14 | 1.3046 | 0.09528 | 0.0291 | 13.6923
14.5 | 1.2999 | 0.10143 | 0.0287 | 12.8157
15 | 1.3015 | 0.10722 | 0.0281 | 12.1386
15.5 | 1.2998 | 0.11343 | 0.0272 | 11.459
16 | 1.2967 | 0.11996 | 0.0259 | 10.8094
16.5 | 1.3023 | 0.12579 | 0.0245 | 10.353
17 | 1.2995 | 0.13263 | 0.0225 | 9.7979
17.5 | 1.3045 | 0.13882 | 0.0205 | 9.3971
18 | 1.3065 | 0.14549 | 0.018 | 8.98
18.5 | 1.3081 | 0.15237 | 0.0151 | 8.585
19 | 1.3161 | 0.15855 | 0.0124 | 8.3009
19.5 | 1.3174 | 0.16571 | 0.009 | 7.95
20 | 1.325 | 0.17222 | 0.0057 | 7.6936

## 56. Re 3M Mach 0.00 (1)
BIGFOIL.COM POLAR EXPORT
Horten 17.00% thick 8.00% camber
Horten 17.00% thick 8.00% camber |  |  |  | Cl Max: | 2.197 | at alpha= | 20 | deg
JavaFoil+Calcfoil stall+Eppler ext transition |  |  |  | L/D Max: | 100.64 | at alpha= | 5 | deg
Re: | 3000000 |  |  | Cd Min: | 0.00923 | at alpha= | 0.5 | deg
Mach: | 0 |  |  | Cl=0 at alpha= | -3.1885 | deg
|  |  |  | @ Cl=0.1, Cd= | 0.0099227
|  |  |  | @ Cl=0.4, Cd= | 0.0094956
|  |  |  | @ Cl=0.6, Cd= | 0.009479
alpha (deg) | Cl | Cd | Cm | Cl/Cd
-20 | -0.752 | 0.16685 | 0.002 | -4.506
-19.5 | -0.759 | 0.15976 | 0.002 | -4.754
-19 | -0.766 | 0.15221 | 0.002 | -5.034
-18.5 | -0.772 | 0.14576 | 0.002 | -5.295
-18 | -0.776 | 0.13926 | 0.003 | -5.574
-17.5 | -0.779 | 0.13265 | 0.003 | -5.87
-17 | -0.779 | 0.12635 | 0.003 | -6.165
-16.5 | -0.778 | 0.1202 | 0.003 | -6.47
-16 | -0.775 | 0.11464 | 0.004 | -6.759
-15.5 | -0.77 | 0.10872 | 0.004 | -7.085
-15 | -0.764 | 0.10328 | 0.004 | -7.394
-14.5 | -0.755 | 0.09799 | 0.004 | -7.707
-14 | -0.745 | 0.09295 | 0.005 | -8.01
-13.5 | -0.732 | 0.08798 | 0.005 | -8.317
-13 | -0.717 | 0.08316 | 0.005 | -8.619
-12.5 | -0.7 | 0.07868 | 0.005 | -8.891
-12 | -0.68 | 0.07428 | 0.005 | -9.153
-11.5 | -0.658 | 0.07013 | 0.006 | -9.382
-11 | -0.634 | 0.06615 | 0.006 | -9.579
-10.5 | -0.607 | 0.06233 | 0.006 | -9.74
-10 | -0.578 | 0.05889 | 0.006 | -9.818
-9.5 | -0.547 | 0.05551 | 0.006 | -9.853
-9 | -0.514 | 0.05186 | 0.007 | -9.905
-8.5 | -0.478 | 0.04877 | 0.007 | -9.806
-8 | -0.441 | 0.04582 | 0.007 | -9.619
-7.5 | -0.401 | 0.0431 | 0.007 | -9.312
-7 | -0.36 | 0.04047 | 0.007 | -8.894
-6.5 | -0.317 | 0.03791 | 0.008 | -8.365
-6 | -0.273 | 0.03545 | 0.008 | -7.7
-5.5 | -0.228 | 0.03302 | 0.008 | -6.89
-5 | -0.181 | 0.03041 | 0.008 | -5.949
-4.5 | -0.159 | 0.01004 | 0.012 | -15.823
-4 | -0.099 | 0.00996 | 0.012 | -9.949
-3.5 | -0.038 | 0.00994 | 0.012 | -3.871
-3 | 0.023 | 0.00987 | 0.012 | 2.321
-2.5 | 0.085 | 0.00993 | 0.012 | 8.552
-2 | 0.147 | 0.0099 | 0.012 | 14.9
-1.5 | 0.21 | 0.00983 | 0.012 | 21.399
-1 | 0.274 | 0.00981 | 0.012 | 27.896
-0.5 | 0.337 | 0.00948 | 0.012 | 35.542
0 | 0.399 | 0.0095 | 0.012 | 41.993
0.5 | 0.461 | 0.00923 | 0.012 | 49.945
1 | 0.523 | 0.00945 | 0.012 | 55.36
1.5 | 0.584 | 0.00934 | 0.012 | 62.559
2 | 0.645 | 0.00987 | 0.012 | 65.347
2.5 | 0.705 | 0.00996 | 0.012 | 70.839
3 | 0.765 | 0.0101 | 0.011 | 75.734
3.5 | 0.822 | 0.01029 | 0.011 | 79.887
4 | 0.877 | 0.01053 | 0.011 | 83.293
4.5 | 0.929 | 0.01134 | 0.011 | 81.972
5 | 0.98 | 0.00974 | 0.01 | 100.64
5.5 | 1.032 | 0.01045 | 0.01 | 98.786
6 | 1.084 | 0.01116 | 0.01 | 97.117
6.5 | 1.136 | 0.01214 | 0.009 | 93.569
7 | 1.188 | 0.01296 | 0.009 | 91.663
7.5 | 1.24 | 0.01379 | 0.009 | 89.896
8 | 1.291 | 0.01474 | 0.009 | 87.54
8.5 | 1.342 | 0.01575 | 0.008 | 85.197
9 | 1.392 | 0.01693 | 0.008 | 82.246
9.5 | 1.442 | 0.01825 | 0.008 | 79.003
10 | 1.492 | 0.01941 | 0.007 | 76.861
10.5 | 1.541 | 0.02061 | 0.007 | 74.773
11 | 1.589 | 0.02194 | 0.006 | 72.409
11.5 | 1.637 | 0.0234 | 0.006 | 69.952
12 | 1.684 | 0.02489 | 0.006 | 67.661
12.5 | 1.73 | 0.02656 | 0.005 | 65.155
13 | 1.776 | 0.02831 | 0.005 | 62.738
13.5 | 1.821 | 0.03013 | 0.005 | 60.452
14 | 1.865 | 0.03215 | 0.004 | 58.017
14.5 | 1.909 | 0.03424 | 0.004 | 55.741
15 | 1.951 | 0.03644 | 0.003 | 53.548
15.5 | 1.992 | 0.03891 | 0.003 | 51.202
16 | 2.033 | 0.04139 | 0.002 | 49.117
16.5 | 2.071 | 0.04415 | 0.002 | 46.899
17 | 2.1 | 0.04699 | 0.001 | 44.683
17.5 | 2.124 | 0.0501 | 0.001 | 42.403
18 | 2.146 | 0.05335 | 0 | 40.233
18.5 | 2.164 | 0.05694 | 0 | 38.011
19 | 2.179 | 0.06068 | -0.001 | 35.903
19.5 | 2.189 | 0.06492 | -0.001 | 33.726
20 | 2.197 | 0.0695 | -0.002 | 31.608

## 57. Re 3M Mach 0.00 (2)
BIGFOIL.COM POLAR EXPORT
Horten 17.00% thick 8.00% camber
Horten 17.00% thick 8.00% camber |  |  |  | Cl Max: | 1.8246 | at alpha= | 14 | deg
XFOIL ncrit=9 |  |  |  | L/D Max: | 150.226 | at alpha= | 9.5 | deg
Re: | 3000000 |  |  | Cd Min: | 0.07383 | at alpha= | 19 | deg
Mach: | 0 |  |  | Cl=0 at alpha= | -4.2048 | deg
|  |  |  | @ Cl=0.1, Cd= | 0.0085578
|  |  |  | @ Cl=0.4, Cd= | 0.0081316
|  |  |  | @ Cl=0.6, Cd= | 0.0081641
alpha (deg) | Cl | Cd | Cm | Cl/Cd
-15.5 | -0.9351 | 0.04995 | -0.0569 | -18.7207
-15 | -1.113 | 0.02773 | -0.0353 | -40.137
-14.5 | -1.0885 | 0.02107 | -0.0327 | -51.6611
-14 | -1.0435 | 0.01945 | -0.0307 | -53.6504
-13.5 | -0.9962 | 0.01833 | -0.0287 | -54.3481
-13 | -0.9508 | 0.01661 | -0.0267 | -57.2426
-12.5 | -0.9012 | 0.01559 | -0.0251 | -57.8063
-12 | -0.8496 | 0.01483 | -0.0237 | -57.2893
-11.5 | -0.7973 | 0.01419 | -0.0224 | -56.1875
-11 | -0.7445 | 0.01362 | -0.0211 | -54.6623
-10.5 | -0.6907 | 0.01308 | -0.02 | -52.8058
-10 | -0.6366 | 0.01264 | -0.019 | -50.3639
-9.5 | -0.5821 | 0.01208 | -0.018 | -48.1871
-9 | -0.5261 | 0.01147 | -0.0174 | -45.8675
-8.5 | -0.4707 | 0.01109 | -0.0166 | -42.4436
-8 | -0.4155 | 0.01077 | -0.0158 | -38.5794
-7.5 | -0.3599 | 0.01045 | -0.015 | -34.4402
-7 | -0.3045 | 0.01015 | -0.0142 | -30
-6.5 | -0.2491 | 0.0098 | -0.0135 | -25.4184
-6 | -0.1939 | 0.00953 | -0.0127 | -20.3463
-5.5 | -0.1394 | 0.00933 | -0.0117 | -14.9411
-5 | -0.0857 | 0.00914 | -0.0107 | -9.3764
-4.5 | -0.0317 | 0.00889 | -0.0097 | -3.5658
-4 | 0.022 | 0.00876 | -0.0087 | 2.5114
-3.5 | 0.0746 | 0.00863 | -0.0075 | 8.6443
-3 | 0.1274 | 0.00848 | -0.0063 | 15.0236
-2.5 | 0.1808 | 0.00838 | -0.0053 | 21.5752
-2 | 0.2327 | 0.00829 | -0.0041 | 28.07
-1.5 | 0.2858 | 0.00825 | -0.0031 | 34.6424
-1 | 0.3386 | 0.00814 | -0.002 | 41.5971
-0.5 | 0.3918 | 0.00813 | -0.0011 | 48.1919
0 | 0.4441 | 0.00814 | -0.0002 | 54.5577
0.5 | 0.498 | 0.00809 | 0.0006 | 61.5575
1 | 0.5515 | 0.0081 | 0.0012 | 68.0864
1.5 | 0.6045 | 0.00817 | 0.002 | 73.9902
2 | 0.6582 | 0.00819 | 0.0025 | 80.3663
2.5 | 0.712 | 0.00821 | 0.003 | 86.7235
3 | 0.7648 | 0.00831 | 0.0036 | 92.0337
3.5 | 0.8175 | 0.00841 | 0.0042 | 97.2057
4 | 0.8711 | 0.00845 | 0.0046 | 103.0888
5 | 0.974 | 0.00871 | 0.0059 | 111.8255
5.5 | 0.9821 | 0.00739 | 0.0153 | 132.8958
6 | 1.0212 | 0.00731 | 0.0186 | 139.699
6.5 | 1.0679 | 0.00751 | 0.0201 | 142.1971
7 | 1.1148 | 0.00776 | 0.0215 | 143.6598
7.5 | 1.1658 | 0.00793 | 0.022 | 147.0113
8 | 1.2151 | 0.0082 | 0.0226 | 148.1829
8.5 | 1.2625 | 0.00859 | 0.0234 | 146.9732
9 | 1.3332 | 0.00892 | 0.0192 | 149.4619
9.5 | 1.3971 | 0.0093 | 0.0163 | 150.2258
10 | 1.4499 | 0.00985 | 0.0154 | 147.198
10.5 | 1.5066 | 0.01028 | 0.0137 | 146.5564
11 | 1.564 | 0.0108 | 0.0117 | 144.8148
11.5 | 1.6119 | 0.01161 | 0.0109 | 138.8372
12 | 1.6507 | 0.01243 | 0.0116 | 132.7997
12.5 | 1.7031 | 0.01342 | 0.0089 | 126.9076
13 | 1.7461 | 0.01551 | 0.0055 | 112.579
13.5 | 1.7905 | 0.01752 | 0.0022 | 102.1975
14 | 1.8246 | 0.02018 | -0.0005 | 90.4163
14.5 | 1.8008 | 0.02467 | 0.0042 | 72.9955
15 | 1.7924 | 0.02859 | 0.0071 | 62.6932
15.5 | 1.7822 | 0.03288 | 0.0094 | 54.2032
16 | 1.7519 | 0.03922 | 0.0116 | 44.6685
16.5 | 1.7489 | 0.04362 | 0.0125 | 40.094
17 | 1.736 | 0.04908 | 0.0132 | 35.3708
17.5 | 1.7162 | 0.05543 | 0.0136 | 30.9616
18 | 1.7096 | 0.06072 | 0.0135 | 28.1555
18.5 | 1.684 | 0.0681 | 0.0131 | 24.7283
19 | 1.6761 | 0.07383 | 0.0124 | 22.7022

## 58. Re 3M Mach 0.10 (1)
BIGFOIL.COM POLAR EXPORT
Horten 17.00% thick 8.00% camber
Horten 17.00% thick 8.00% camber |  |  |  | Cl Max: | 2.19 | at alpha= | 20 | deg
JavaFoil+Calcfoil stall+Eppler ext transition |  |  |  | L/D Max: | 98.959 | at alpha= | 5 | deg
Re: | 3000000 |  |  | Cd Min: | 0.00926 | at alpha= | 0.5 | deg
Mach: | 0.1 |  |  | Cl=0 at alpha= | -3.1855 | deg
|  |  |  | @ Cl=0.1, Cd= | 0.0095619
|  |  |  | @ Cl=0.4, Cd= | 0.0095297
|  |  |  | @ Cl=0.6, Cd= | 0.0098943
alpha (deg) | Cl | Cd | Cm | Cl/Cd
-20 | -0.704 | 0.17031 | 0.002 | -4.136
-19.5 | -0.715 | 0.16254 | 0.002 | -4.398
-19 | -0.725 | 0.15527 | 0.002 | -4.666
-18.5 | -0.733 | 0.14869 | 0.002 | -4.93
-18 | -0.74 | 0.14159 | 0.003 | -5.229
-17.5 | -0.746 | 0.13488 | 0.003 | -5.528
-17 | -0.749 | 0.12867 | 0.003 | -5.819
-16.5 | -0.75 | 0.12242 | 0.003 | -6.129
-16 | -0.75 | 0.11622 | 0.004 | -6.454
-15.5 | -0.748 | 0.11043 | 0.004 | -6.773
-15 | -0.744 | 0.10485 | 0.004 | -7.095
-14.5 | -0.738 | 0.09926 | 0.004 | -7.432
-14 | -0.729 | 0.09422 | 0.005 | -7.742
-13.5 | -0.719 | 0.08904 | 0.005 | -8.072
-13 | -0.706 | 0.08414 | 0.005 | -8.387
-12.5 | -0.69 | 0.07952 | 0.005 | -8.681
-12 | -0.672 | 0.07508 | 0.005 | -8.955
-11.5 | -0.652 | 0.07077 | 0.006 | -9.211
-11 | -0.629 | 0.06639 | 0.006 | -9.472
-10.5 | -0.603 | 0.06262 | 0.006 | -9.636
-10 | -0.576 | 0.05939 | 0.006 | -9.69
-9.5 | -0.545 | 0.05554 | 0.006 | -9.816
-9 | -0.513 | 0.05226 | 0.007 | -9.807
-8.5 | -0.478 | 0.04912 | 0.007 | -9.725
-8 | -0.441 | 0.04621 | 0.007 | -9.536
-7.5 | -0.401 | 0.04339 | 0.007 | -9.253
-7 | -0.36 | 0.04079 | 0.007 | -8.834
-6.5 | -0.318 | 0.03825 | 0.007 | -8.303
-6 | -0.273 | 0.03577 | 0.008 | -7.646
-5.5 | -0.228 | 0.03337 | 0.008 | -6.831
-5 | -0.181 | 0.03091 | 0.008 | -5.863
-4.5 | -0.159 | 0.01006 | 0.012 | -15.852
-4 | -0.1 | 0.01003 | 0.012 | -9.924
-3.5 | -0.039 | 0.00993 | 0.012 | -3.894
-3 | 0.023 | 0.00988 | 0.012 | 2.329
-2.5 | 0.085 | 0.00945 | 0.012 | 9.025
-2 | 0.148 | 0.00992 | 0.012 | 14.933
-1.5 | 0.211 | 0.00985 | 0.012 | 21.45
-1 | 0.275 | 0.00987 | 0.012 | 27.846
-0.5 | 0.339 | 0.00951 | 0.012 | 35.608
0 | 0.401 | 0.00953 | 0.012 | 42.054
0.5 | 0.463 | 0.00926 | 0.012 | 50.055
1 | 0.525 | 0.00955 | 0.012 | 54.988
1.5 | 0.587 | 0.00989 | 0.012 | 59.365
2 | 0.648 | 0.00991 | 0.012 | 65.373
2.5 | 0.708 | 0.01 | 0.012 | 70.838
3 | 0.767 | 0.01015 | 0.011 | 75.62
3.5 | 0.825 | 0.01036 | 0.011 | 79.604
4 | 0.879 | 0.01064 | 0.011 | 82.601
4.5 | 0.931 | 0.0115 | 0.011 | 80.925
5 | 0.983 | 0.00993 | 0.01 | 98.959
5.5 | 1.035 | 0.01064 | 0.01 | 97.304
6 | 1.087 | 0.01139 | 0.01 | 95.448
6.5 | 1.139 | 0.0122 | 0.009 | 93.398
7 | 1.192 | 0.01319 | 0.009 | 90.335
7.5 | 1.244 | 0.01403 | 0.009 | 88.625
8 | 1.295 | 0.01501 | 0.009 | 86.291
8.5 | 1.346 | 0.01602 | 0.008 | 84.03
9 | 1.397 | 0.01724 | 0.008 | 81.033
9.5 | 1.447 | 0.01857 | 0.008 | 77.901
10 | 1.496 | 0.01976 | 0.007 | 75.726
10.5 | 1.546 | 0.02096 | 0.007 | 73.724
11 | 1.594 | 0.02236 | 0.007 | 71.292
11.5 | 1.642 | 0.02381 | 0.006 | 68.946
12 | 1.689 | 0.02533 | 0.006 | 66.69
12.5 | 1.735 | 0.02705 | 0.005 | 64.155
13 | 1.781 | 0.02884 | 0.005 | 61.764
13.5 | 1.826 | 0.03068 | 0.005 | 59.525
14 | 1.87 | 0.03276 | 0.004 | 57.088
14.5 | 1.913 | 0.03489 | 0.004 | 54.837
15 | 1.956 | 0.03716 | 0.003 | 52.628
15.5 | 1.997 | 0.03969 | 0.003 | 50.315
16 | 2.037 | 0.04222 | 0.002 | 48.24
16.5 | 2.074 | 0.04504 | 0.002 | 46.055
17 | 2.102 | 0.04794 | 0.001 | 43.849
17.5 | 2.126 | 0.05115 | 0.001 | 41.568
18 | 2.147 | 0.0545 | 0 | 39.392
18.5 | 2.163 | 0.05819 | 0 | 37.18
19 | 2.176 | 0.06209 | -0.001 | 35.044
19.5 | 2.184 | 0.06645 | -0.001 | 32.876
20 | 2.19 | 0.07133 | -0.002 | 30.697

## 59. Re 3M Mach 0.10 (2)
BIGFOIL.COM POLAR EXPORT
Horten 17.00% thick 8.00% camber
Horten 17.00% thick 8.00% camber |  |  |  | Cl Max: | 1.8058 | at alpha= | 14 | deg
XFOIL ncrit=9 |  |  |  | L/D Max: | 148.518 | at alpha= | 9 | deg
Re: | 3000000 |  |  | Cd Min: | 0.07693 | at alpha= | 19 | deg
Mach: | 0.1 |  |  | Cl=0 at alpha= | -4.2181 | deg
|  |  |  | @ Cl=0.1, Cd= | 0.0086066
|  |  |  | @ Cl=0.4, Cd= | 0.0081692
|  |  |  | @ Cl=0.6, Cd= | 0.0081961
alpha (deg) | Cl | Cd | Cm | Cl/Cd
-14.5 | -0.9114 | 0.04491 | -0.0503 | -20.2939
-14 | -1.0275 | 0.02709 | -0.0337 | -37.9291
-13.5 | -1.0032 | 0.02033 | -0.0307 | -49.3458
-13 | -0.9559 | 0.01861 | -0.0288 | -51.3649
-12.5 | -0.91 | 0.01666 | -0.0267 | -54.6218
-12 | -0.8588 | 0.01552 | -0.0251 | -55.3351
-11.5 | -0.8061 | 0.01473 | -0.0237 | -54.7251
-11 | -0.7528 | 0.01406 | -0.0223 | -53.542
-10.5 | -0.6983 | 0.01343 | -0.0211 | -51.9955
-10 | -0.6436 | 0.01292 | -0.0199 | -49.8142
-9.5 | -0.5885 | 0.01245 | -0.0188 | -47.2691
-9 | -0.5318 | 0.0117 | -0.0181 | -45.453
-8.5 | -0.4754 | 0.01125 | -0.0173 | -42.2578
-8 | -0.4193 | 0.0109 | -0.0165 | -38.4679
-7.5 | -0.3628 | 0.01056 | -0.0157 | -34.3561
-7 | -0.3069 | 0.0103 | -0.0148 | -29.7961
-6.5 | -0.2505 | 0.00988 | -0.0141 | -25.3543
-6 | -0.1945 | 0.00959 | -0.0133 | -20.2815
-5.5 | -0.1395 | 0.00939 | -0.0123 | -14.8562
-5 | -0.085 | 0.00923 | -0.0113 | -9.2091
-4.5 | -0.0305 | 0.00893 | -0.0103 | -3.4155
-4 | 0.0236 | 0.00879 | -0.0092 | 2.6849
-3.5 | 0.0767 | 0.00869 | -0.008 | 8.8262
-3 | 0.1298 | 0.0085 | -0.0068 | 15.2706
-2.5 | 0.1834 | 0.00841 | -0.0057 | 21.8074
-2 | 0.2355 | 0.00832 | -0.0044 | 28.3053
-1.5 | 0.2891 | 0.00826 | -0.0034 | 35
-1 | 0.3422 | 0.00817 | -0.0023 | 41.8849
-0.5 | 0.3956 | 0.00817 | -0.0013 | 48.4211
0 | 0.4483 | 0.00816 | -0.0003 | 54.9387
0.5 | 0.5024 | 0.00811 | 0.0005 | 61.9482
1 | 0.5561 | 0.00813 | 0.0012 | 68.401
1.5 | 0.6092 | 0.00821 | 0.002 | 74.2022
2 | 0.6635 | 0.00821 | 0.0025 | 80.8161
2.5 | 0.7175 | 0.00825 | 0.0031 | 86.9697
3 | 0.7703 | 0.00836 | 0.0038 | 92.1411
3.5 | 0.8238 | 0.00844 | 0.0043 | 97.6066
4 | 0.8775 | 0.00849 | 0.0048 | 103.3569
4.5 | 0.9299 | 0.00863 | 0.0054 | 107.752
5 | 0.9807 | 0.00878 | 0.0062 | 111.697
5.5 | 0.99 | 0.00747 | 0.0154 | 132.5301
6 | 1.0277 | 0.00739 | 0.0191 | 139.0663
6.5 | 1.0737 | 0.0076 | 0.0209 | 141.2763
7 | 1.1216 | 0.00782 | 0.0222 | 143.4271
7.5 | 1.1722 | 0.00801 | 0.0228 | 146.3421
8 | 1.2212 | 0.00831 | 0.0236 | 146.9555
8.5 | 1.2702 | 0.00871 | 0.0242 | 145.8324
9 | 1.3426 | 0.00904 | 0.0198 | 148.5177
9.5 | 1.4069 | 0.00948 | 0.0169 | 148.4072
10 | 1.4534 | 0.01007 | 0.0173 | 144.3297
10.5 | 1.5163 | 0.01048 | 0.0146 | 144.6851
11 | 1.5717 | 0.0111 | 0.0129 | 141.5946
11.5 | 1.6178 | 0.01205 | 0.0122 | 134.2573
12 | 1.6599 | 0.01293 | 0.0122 | 128.3759
12.5 | 1.7099 | 0.01434 | 0.0092 | 119.2399
13 | 1.7497 | 0.01704 | 0.0054 | 102.6819
13.5 | 1.794 | 0.01906 | 0.0022 | 94.1238
14 | 1.8058 | 0.02255 | 0.0023 | 80.0798
14.5 | 1.7781 | 0.02751 | 0.0068 | 64.6347
15 | 1.7741 | 0.03127 | 0.0092 | 56.7349
15.5 | 1.7589 | 0.03613 | 0.0114 | 48.6825
16 | 1.7309 | 0.04254 | 0.0131 | 40.6888
16.5 | 1.7317 | 0.04669 | 0.0139 | 37.0893
17 | 1.7111 | 0.05299 | 0.0146 | 32.291
17.5 | 1.6978 | 0.05887 | 0.0147 | 28.8398
18 | 1.6874 | 0.06461 | 0.0145 | 26.1167
18.5 | 1.6642 | 0.07186 | 0.014 | 23.1589
19 | 1.6632 | 0.07693 | 0.0132 | 21.6197

## 60. Re 3M Mach 0.25 (1)
BIGFOIL.COM POLAR EXPORT
Horten 17.00% thick 8.00% camber
Horten 17.00% thick 8.00% camber |  |  |  | Cl Max: | 2.143 | at alpha= | 18.5 | deg
JavaFoil+Calcfoil stall+Eppler ext transition |  |  |  | L/D Max: | 89.416 | at alpha= | 5.5 | deg
Re: | 3000000 |  |  | Cd Min: | 0.00923 | at alpha= | 0 | deg
Mach: | 0.25 |  |  | Cl=0 at alpha= | -3.1875 | deg
|  |  |  | @ Cl=0.1, Cd= | 0.009638
|  |  |  | @ Cl=0.4, Cd= | 0.0092736
|  |  |  | @ Cl=0.6, Cd= | 0.010152
alpha (deg) | Cl | Cd | Cm | Cl/Cd
-18 | -0.41 | 0.17372 | 0.003 | -2.362
-17.5 | -0.446 | 0.16236 | 0.003 | -2.744
-17 | -0.477 | 0.15203 | 0.003 | -3.136
-16.5 | -0.505 | 0.14222 | 0.003 | -3.551
-16 | -0.53 | 0.13222 | 0.004 | -4.011
-15.5 | -0.553 | 0.12435 | 0.004 | -4.444
-15 | -0.571 | 0.11632 | 0.004 | -4.913
-14.5 | -0.587 | 0.10983 | 0.004 | -5.344
-14 | -0.599 | 0.1029 | 0.004 | -5.818
-13.5 | -0.607 | 0.0968 | 0.005 | -6.268
-13 | -0.611 | 0.09096 | 0.005 | -6.716
-12.5 | -0.611 | 0.08534 | 0.005 | -7.16
-12 | -0.607 | 0.08006 | 0.005 | -7.584
-11.5 | -0.599 | 0.07512 | 0.006 | -7.977
-11 | -0.587 | 0.0707 | 0.006 | -8.306
-10.5 | -0.571 | 0.06625 | 0.006 | -8.625
-10 | -0.552 | 0.06215 | 0.006 | -8.876
-9.5 | -0.528 | 0.05827 | 0.006 | -9.063
-9 | -0.501 | 0.05465 | 0.007 | -9.167
-8.5 | -0.471 | 0.0513 | 0.007 | -9.174
-8 | -0.437 | 0.04816 | 0.007 | -9.077
-7.5 | -0.4 | 0.04516 | 0.007 | -8.869
-7 | -0.361 | 0.04244 | 0.007 | -8.508
-6.5 | -0.319 | 0.03983 | 0.007 | -8.019
-6 | -0.276 | 0.03738 | 0.008 | -7.379
-5.5 | -0.23 | 0.03499 | 0.008 | -6.585
-5 | -0.183 | 0.03278 | 0.008 | -5.592
-4.5 | -0.135 | 0.03049 | 0.008 | -4.419
-4 | -0.085 | 0.02672 | 0.009 | -3.194
-3.5 | -0.04 | 0.00979 | 0.013 | -4.04
-3 | 0.024 | 0.00972 | 0.013 | 2.424
-2.5 | 0.087 | 0.00964 | 0.013 | 9.067
-2 | 0.152 | 0.00963 | 0.013 | 15.783
-1.5 | 0.217 | 0.00976 | 0.013 | 22.223
-1 | 0.282 | 0.00974 | 0.013 | 28.961
-0.5 | 0.348 | 0.00948 | 0.013 | 36.671
0 | 0.411 | 0.00923 | 0.013 | 44.546
0.5 | 0.475 | 0.00927 | 0.012 | 51.279
1 | 0.538 | 0.00965 | 0.012 | 55.819
1.5 | 0.601 | 0.01016 | 0.012 | 59.181
2 | 0.663 | 0.01027 | 0.012 | 64.548
2.5 | 0.723 | 0.01042 | 0.012 | 69.419
3 | 0.78 | 0.01067 | 0.012 | 73.134
3.5 | 0.835 | 0.01107 | 0.011 | 75.448
4 | 0.889 | 0.01158 | 0.011 | 76.773
4.5 | 0.943 | 0.01217 | 0.011 | 77.458
5 | 0.997 | 0.01311 | 0.011 | 76.075
5.5 | 1.052 | 0.01176 | 0.01 | 89.416
6 | 1.105 | 0.01257 | 0.01 | 87.915
6.5 | 1.159 | 0.01345 | 0.01 | 86.216
7 | 1.213 | 0.01449 | 0.009 | 83.701
7.5 | 1.266 | 0.01546 | 0.009 | 81.868
8 | 1.318 | 0.0165 | 0.009 | 79.883
8.5 | 1.37 | 0.0176 | 0.008 | 77.83
9 | 1.421 | 0.01894 | 0.008 | 75.031
9.5 | 1.472 | 0.02041 | 0.008 | 72.114
10 | 1.522 | 0.02167 | 0.007 | 70.244
10.5 | 1.571 | 0.02307 | 0.007 | 68.106
11 | 1.62 | 0.02462 | 0.007 | 65.805
11.5 | 1.668 | 0.02624 | 0.006 | 63.57
12 | 1.715 | 0.02798 | 0.006 | 61.297
12.5 | 1.761 | 0.02989 | 0.005 | 58.907
13 | 1.806 | 0.03188 | 0.005 | 56.656
13.5 | 1.85 | 0.03405 | 0.005 | 54.34
14 | 1.894 | 0.03637 | 0.004 | 52.073
14.5 | 1.936 | 0.03875 | 0.004 | 49.951
15 | 1.976 | 0.04146 | 0.003 | 47.667
15.5 | 2.016 | 0.04419 | 0.003 | 45.613
16 | 2.053 | 0.04725 | 0.002 | 43.458
16.5 | 2.088 | 0.05048 | 0.002 | 41.368
17 | 2.11 | 0.05394 | 0.001 | 39.113
17.5 | 2.126 | 0.05768 | 0.001 | 36.857
18 | 2.137 | 0.06175 | 0 | 34.611
18.5 | 2.143 | 0.06607 | 0 | 32.428
19 | 2.141 | 0.07108 | -0.001 | 30.128
19.5 | 2.135 | 0.07664 | -0.001 | 27.853
20 | 2.122 | 0.08322 | -0.002 | 25.498

## 61. Re 3M Mach 0.25 (2)
BIGFOIL.COM POLAR EXPORT
Horten 17.00% thick 8.00% camber
Horten 17.00% thick 8.00% camber |  |  |  | Cl Max: | 1.7381 | at alpha= | 13 | deg
XFOIL ncrit=9 |  |  |  | L/D Max: | 140.085 | at alpha= | 8.5 | deg
Re: | 3000000 |  |  | Cd Min: | 0.14531 | at alpha= | -15.5 | deg
Mach: | 0.25 |  |  | Cl=0 at alpha= | -4.2837 | deg
|  |  |  | @ Cl=0.1, Cd= | 0.0088198
|  |  |  | @ Cl=0.4, Cd= | 0.00834
|  |  |  | @ Cl=0.6, Cd= | 0.00836
alpha (deg) | Cl | Cd | Cm | Cl/Cd
-15.5 | -0.1754 | 0.14531 | -0.0283 | -1.2071
-15 | -0.1598 | 0.13926 | -0.031 | -1.1475
-14.5 | -0.148 | 0.13226 | -0.034 | -1.119
-14 | -0.1534 | 0.12154 | -0.0383 | -1.2621
-13.5 | -0.1371 | 0.11623 | -0.0407 | -1.1796
-13 | -0.129 | 0.1094 | -0.0435 | -1.1792
-12.5 | -0.1149 | 0.10396 | -0.0458 | -1.1052
-12 | -0.1614 | 0.08879 | -0.0522 | -1.8178
-11 | -0.6588 | 0.0366 | -0.0401 | -18
-10.5 | -0.7199 | 0.02226 | -0.0275 | -32.3405
-10 | -0.681 | 0.01648 | -0.0252 | -41.3228
-9.5 | -0.6241 | 0.01483 | -0.0237 | -42.0836
-9 | -0.5652 | 0.01373 | -0.0222 | -41.1653
-8.5 | -0.5056 | 0.01297 | -0.0209 | -38.9823
-8 | -0.444 | 0.01195 | -0.0201 | -37.1548
-7.5 | -0.3827 | 0.01137 | -0.0192 | -33.6588
-7 | -0.3221 | 0.01095 | -0.0182 | -29.4155
-6.5 | -0.2614 | 0.01056 | -0.0172 | -24.7538
-6 | -0.2004 | 0.01007 | -0.0165 | -19.9007
-5.5 | -0.1411 | 0.00976 | -0.0155 | -14.457
-5 | -0.0823 | 0.00949 | -0.0145 | -8.6723
-4.5 | -0.0244 | 0.00925 | -0.0134 | -2.6378
-4 | 0.032 | 0.00903 | -0.012 | 3.5437
-3.5 | 0.0883 | 0.00886 | -0.0107 | 9.9661
-3 | 0.1436 | 0.00867 | -0.0093 | 16.5629
-2.5 | 0.1982 | 0.00858 | -0.0078 | 23.1002
-2 | 0.2528 | 0.00849 | -0.0063 | 29.7762
-1.5 | 0.3077 | 0.00838 | -0.0049 | 36.7184
-1 | 0.3621 | 0.00834 | -0.0036 | 43.4173
-0.5 | 0.4164 | 0.00834 | -0.0023 | 49.9281
0 | 0.4717 | 0.00828 | -0.0011 | 56.9686
0.5 | 0.5268 | 0.00829 | -0.0001 | 63.5464
1 | 0.5813 | 0.00836 | 0.001 | 69.5335
1.5 | 0.6371 | 0.00836 | 0.0019 | 76.2081
2 | 0.6926 | 0.00839 | 0.0027 | 82.5507
2.5 | 0.747 | 0.00851 | 0.0037 | 87.7791
3 | 0.8023 | 0.00859 | 0.0045 | 93.3993
3.5 | 0.8579 | 0.00866 | 0.0051 | 99.0647
4 | 0.9118 | 0.00882 | 0.0061 | 103.3787
4.5 | 0.9651 | 0.00898 | 0.007 | 107.4722
5 | 1.0196 | 0.00907 | 0.0078 | 112.4146
5.5 | 1.0425 | 0.00826 | 0.0146 | 126.2107
6 | 1.0612 | 0.00789 | 0.0226 | 134.4994
6.5 | 1.1064 | 0.00804 | 0.0252 | 137.6119
7 | 1.1548 | 0.00825 | 0.027 | 139.9758
7.5 | 1.2006 | 0.00861 | 0.0291 | 139.4425
8 | 1.2512 | 0.009 | 0.03 | 139.0222
8.5 | 1.314 | 0.00938 | 0.0284 | 140.0853
9 | 1.3922 | 0.01004 | 0.0232 | 138.6653
9.5 | 1.4418 | 0.01071 | 0.0235 | 134.6218
10.5 | 1.5575 | 0.01247 | 0.0195 | 124.8998
11 | 1.6002 | 0.01443 | 0.0177 | 110.894
11.5 | 1.6443 | 0.01648 | 0.0156 | 99.7755
12 | 1.6833 | 0.01961 | 0.0121 | 85.8389
12.5 | 1.7127 | 0.02331 | 0.0092 | 73.4749
13 | 1.7381 | 0.02701 | 0.007 | 64.3502
13.5 | 1.7084 | 0.03225 | 0.0113 | 52.9736
14 | 1.685 | 0.0375 | 0.0146 | 44.9333
14.5 | 1.6789 | 0.04198 | 0.0164 | 39.9929
15 | 1.6565 | 0.04806 | 0.018 | 34.4673
15.5 | 1.65 | 0.05307 | 0.0189 | 31.091
16 | 1.6415 | 0.05839 | 0.0195 | 28.1127
16.5 | 1.6148 | 0.06557 | 0.0198 | 24.6271
17 | 1.6158 | 0.07041 | 0.0197 | 22.9484
17.5 | 1.5965 | 0.07735 | 0.0192 | 20.6399
18 | 1.5888 | 0.08334 | 0.0184 | 19.0641

## 62. Re 3M Mach 0.50 (1)
BIGFOIL.COM POLAR EXPORT
Horten 17.00% thick 8.00% camber
Horten 17.00% thick 8.00% camber |  |  |  | Cl Max: | 1.816 | at alpha= | 14 | deg
JavaFoil+Calcfoil stall+Eppler ext transition |  |  |  | L/D Max: | 66.422 | at alpha= | 5.5 | deg
Re: | 3000000 |  |  | Cd Min: | 0.00955 | at alpha= | -2 | deg
Mach: | 0.5 |  |  | Cl=0 at alpha= | -3.1875 | deg
|  |  |  | @ Cl=0.1, Cd= | 0.022918
|  |  |  | @ Cl=0.4, Cd= | 0.010184
|  |  |  | @ Cl=0.6, Cd= | 0.011657
alpha (deg) | Cl | Cd | Cm | Cl/Cd
-20 | -0.942 | 0.17174 | 0.002 | -5.483
-19.5 | -0.915 | 0.16714 | 0.002 | -5.473
-19 | -0.886 | 0.16157 | 0.003 | -5.485
-18.5 | -0.859 | 0.15749 | 0.003 | -5.455
-18 | -0.832 | 0.15099 | 0.003 | -5.51
-17.5 | -0.805 | 0.14664 | 0.004 | -5.488
-17 | -0.776 | 0.14287 | 0.004 | -5.433
-16.5 | -0.749 | 0.13902 | 0.004 | -5.387
-16 | -0.722 | 0.1331 | 0.004 | -5.421
-15.5 | -0.694 | 0.12923 | 0.005 | -5.371
-15 | -0.666 | 0.1207 | 0.005 | -5.514
-14.5 | -0.638 | 0.10644 | 0.005 | -5.993
-14 | -0.61 | 0.11485 | 0.005 | -5.313
-13.5 | -0.582 | 0.11327 | 0.005 | -5.142
-13 | -0.554 | 0.09883 | 0.005 | -5.605
-12.5 | -0.526 | 0.08872 | 0.006 | -5.931
-12 | -0.498 | 0.08075 | 0.006 | -6.172
-11.5 | -0.47 | 0.09108 | 0.006 | -5.159
-11 | -0.442 | 0.0791 | 0.006 | -5.587
-10.5 | -0.414 | 0.07185 | 0.006 | -5.763
-10 | -0.386 | 0.07965 | 0.006 | -4.84
-9.5 | -0.358 | 0.06862 | 0.006 | -5.21
-9 | -0.33 | 0.0621 | 0.006 | -5.306
-8.5 | -0.301 | 0.065 | 0.006 | -4.629
-8 | -0.273 | 0.05757 | 0.006 | -4.739
-7.5 | -0.244 | 0.0578 | 0.006 | -4.23
-7 | -0.216 | 0.05237 | 0.007 | -4.133
-6.5 | -0.188 | 0.05159 | 0.007 | -3.646
-6 | -0.221 | 0.04851 | 0.007 | -4.555
-5.5 | -0.216 | 0.04247 | 0.007 | -5.077
-5 | -0.182 | 0.03899 | 0.008 | -4.668
-4.5 | -0.138 | 0.03583 | 0.008 | -3.855
-4 | -0.088 | 0.03339 | 0.008 | -2.65
-3.5 | -0.035 | 0.03107 | 0.009 | -1.127
-3 | 0.021 | 0.02913 | 0.009 | 0.726
-2.5 | 0.08 | 0.02685 | 0.009 | 2.961
-2 | 0.168 | 0.00955 | 0.014 | 17.553
-1.5 | 0.24 | 0.00959 | 0.014 | 25.053
-1 | 0.313 | 0.01008 | 0.014 | 31.095
-0.5 | 0.387 | 0.01013 | 0.014 | 38.161
0 | 0.45 | 0.01039 | 0.014 | 43.339
0.5 | 0.514 | 0.01085 | 0.013 | 47.41
1 | 0.578 | 0.01135 | 0.013 | 50.891
1.5 | 0.641 | 0.01223 | 0.013 | 52.396
2 | 0.704 | 0.01284 | 0.013 | 54.827
2.5 | 0.767 | 0.01345 | 0.013 | 57.017
3 | 0.829 | 0.01404 | 0.012 | 59.054
3.5 | 0.89 | 0.01477 | 0.012 | 60.285
4 | 0.951 | 0.01555 | 0.012 | 61.167
4.5 | 1.011 | 0.01638 | 0.012 | 61.75
5 | 1.071 | 0.01765 | 0.011 | 60.671
5.5 | 1.129 | 0.017 | 0.011 | 66.422
6 | 1.187 | 0.0182 | 0.011 | 65.19
6.5 | 1.243 | 0.01955 | 0.01 | 63.561
7 | 1.298 | 0.02099 | 0.01 | 61.832
7.5 | 1.352 | 0.02255 | 0.01 | 59.971
8 | 1.404 | 0.02435 | 0.009 | 57.675
8.5 | 1.455 | 0.02624 | 0.009 | 55.471
9 | 1.505 | 0.02828 | 0.009 | 53.204
9.5 | 1.552 | 0.03111 | 0.008 | 49.876
10 | 1.597 | 0.03352 | 0.008 | 47.641
10.5 | 1.639 | 0.03615 | 0.008 | 45.349
11 | 1.679 | 0.03922 | 0.007 | 42.8
11.5 | 1.715 | 0.04248 | 0.007 | 40.377
12 | 1.747 | 0.04633 | 0.006 | 37.712
12.5 | 1.775 | 0.05051 | 0.006 | 35.135
13 | 1.796 | 0.05537 | 0.005 | 32.443
13.5 | 1.811 | 0.06076 | 0.005 | 29.799
14 | 1.816 | 0.06735 | 0.004 | 26.96
14.5 | 1.807 | 0.07475 | 0.004 | 24.174
15 | 1.779 | 0.08451 | 0.003 | 21.049
15.5 | 1.714 | 0.09745 | 0.003 | 17.593
16 | 1.548 | 0.11926 | 0.002 | 12.979
16.5 | 1.194 | 0.13976 | 0.002 | 8.546
17 | 1.213 | 0.14279 | 0.001 | 8.495
17.5 | 1.235 | 0.14909 | 0.001 | 8.284
18 | 1.24 | 0.15999 | 0 | 7.749
18.5 | 1.266 | 0.16024 | 0 | 7.9
19 | 1.31 | 0.16502 | -0.001 | 7.941

## 63. Re 3M Mach 0.50 (2)
BIGFOIL.COM POLAR EXPORT
Horten 17.00% thick 8.00% camber
Horten 17.00% thick 8.00% camber |  |  |  | Cl Max: | 1.3789 | at alpha= | 12 | deg
XFOIL ncrit=9 |  |  |  | L/D Max: | 99.6736 | at alpha= | 4.5 | deg
Re: | 3000000 |  |  | Cd Min: | 0.21609 | at alpha= | -20 | deg
Mach: | 0.5 |  |  | Cl=0 at alpha= | -4.2639 | deg
|  |  |  | @ Cl=0.1, Cd= | 0.010665
|  |  |  | @ Cl=0.4, Cd= | 0.0092152
|  |  |  | @ Cl=0.6, Cd= | 0.00917
alpha (deg) | Cl | Cd | Cm | Cl/Cd
-20 | -0.342 | 0.21609 | 0.0047 | -1.5827
-19.5 | -0.3172 | 0.2104 | 0.0012 | -1.5076
-19 | -0.2926 | 0.20452 | -0.0022 | -1.4307
-18.5 | -0.2704 | 0.19725 | -0.0059 | -1.3708
-18 | -0.2496 | 0.18995 | -0.0096 | -1.314
-17.5 | -0.2274 | 0.18326 | -0.013 | -1.2409
-17 | -0.2026 | 0.17776 | -0.016 | -1.1397
-16.5 | -0.1807 | 0.17103 | -0.0194 | -1.0565
-16 | -0.1595 | 0.16423 | -0.0227 | -0.9712
-15.5 | -0.1448 | 0.1557 | -0.0264 | -0.92999
-15 | -0.1178 | 0.15087 | -0.0291 | -0.7808
-14.5 | -0.0952 | 0.14477 | -0.0321 | -0.65759
-14 | -0.0725 | 0.13889 | -0.035 | -0.522
-13.5 | -0.0543 | 0.13205 | -0.0381 | -0.41121
-13 | -0.0347 | 0.1257 | -0.041 | -0.27605
-12.5 | -0.026 | 0.11706 | -0.0447 | -0.22211
-12 | -0.0032 | 0.11199 | -0.0471 | -0.028574
-11.5 | 0.0184 | 0.10674 | -0.0494 | 0.17238
-11 | 0.0306 | 0.09992 | -0.0522 | 0.30624
-10.5 | 0.0463 | 0.09401 | -0.0546 | 0.4925
-10 | 0.0561 | 0.0875 | -0.0572 | 0.64114
-9.5 | 0.0548 | 0.07984 | -0.0601 | 0.68637
-9 | 0.063 | 0.07431 | -0.0622 | 0.8478
-8.5 | 0.0643 | 0.06838 | -0.0645 | 0.94033
-8 | 0.056 | 0.06265 | -0.067 | 0.89385
-7.5 | 0.0399 | 0.0579 | -0.0648 | 0.68912
-7 | 0.0112 | 0.05352 | -0.0579 | 0.20927
-6.5 | -0.0167 | 0.04681 | -0.0516 | -0.35676
-6 | -0.0119 | 0.04198 | -0.046 | -0.28347
-5.5 | 0.0063 | 0.03759 | -0.0406 | 0.1676
-5 | -0.0133 | 0.02865 | -0.0299 | -0.46422
-4.5 | -0.0409 | 0.01334 | -0.0196 | -3.066
-4 | 0.0457 | 0.01123 | -0.021 | 4.0695
-3.5 | 0.1283 | 0.01037 | -0.0211 | 12.3722
-3 | 0.2057 | 0.0098 | -0.0206 | 20.9898
-2.5 | 0.2747 | 0.00955 | -0.0187 | 28.7644
-2 | 0.3398 | 0.00933 | -0.0163 | 36.4202
-1.5 | 0.4027 | 0.00921 | -0.0137 | 43.7242
-1 | 0.4624 | 0.00916 | -0.0106 | 50.4803
-0.5 | 0.5227 | 0.00917 | -0.0078 | 57.0011
0 | 0.583 | 0.00915 | -0.005 | 63.7158
0.5 | 0.6424 | 0.00922 | -0.0022 | 69.6746
1 | 0.7022 | 0.00936 | 0.0004 | 75.0214
1.5 | 0.7633 | 0.00943 | 0.0027 | 80.9438
2 | 0.8229 | 0.00959 | 0.0052 | 85.8081
2.5 | 0.8801 | 0.00985 | 0.008 | 89.3503
3 | 0.9404 | 0.01002 | 0.0103 | 93.8523
3.5 | 0.997 | 0.01029 | 0.0132 | 96.8902
4 | 1.0473 | 0.01072 | 0.017 | 97.6959
4.5 | 1.0994 | 0.01103 | 0.0205 | 99.6736
5 | 1.1407 | 0.01146 | 0.0258 | 99.5375
5.5 | 1.1534 | 0.01224 | 0.0352 | 94.232
6 | 1.1566 | 0.01424 | 0.0427 | 81.2219
6.5 | 1.1683 | 0.01664 | 0.0476 | 70.2103
7 | 1.1644 | 0.01836 | 0.0534 | 63.4205
7.5 | 1.2364 | 0.0224 | 0.0435 | 55.1964
8 | 1.277 | 0.02608 | 0.0404 | 48.9647
8.5 | 1.2889 | 0.03122 | 0.0386 | 41.2844
9 | 1.3039 | 0.03608 | 0.0372 | 36.1391
9.5 | 1.3172 | 0.04064 | 0.0371 | 32.4114
10 | 1.3118 | 0.04692 | 0.036 | 27.9582
10.5 | 1.3453 | 0.05162 | 0.0325 | 26.0616
11 | 1.3595 | 0.05723 | 0.03 | 23.755
11.5 | 1.3655 | 0.06337 | 0.0279 | 21.5481
12 | 1.3789 | 0.0688 | 0.0262 | 20.0422
12.5 | 1.3569 | 0.07525 | 0.0275 | 18.0319
13 | 1.3639 | 0.07968 | 0.0287 | 17.1172
13.5 | 1.3611 | 0.08511 | 0.0294 | 15.9922
14 | 1.35 | 0.0915 | 0.0294 | 14.7541
14.5 | 1.3577 | 0.09642 | 0.0295 | 14.0811
15 | 1.3443 | 0.10341 | 0.0287 | 12.9997
15.5 | 1.3486 | 0.10897 | 0.0282 | 12.3759
16 | 1.3499 | 0.11487 | 0.0273 | 11.7515
16.5 | 1.3471 | 0.12135 | 0.0259 | 11.1009
17 | 1.3479 | 0.12767 | 0.0243 | 10.5577

## 64. Re 4M Mach 0.00 (1)
BIGFOIL.COM POLAR EXPORT
Horten 17.00% thick 8.00% camber
Horten 17.00% thick 8.00% camber |  |  |  | Cl Max: | 2.197 | at alpha= | 20 | deg
JavaFoil+Calcfoil stall+Eppler ext transition |  |  |  | L/D Max: | 107.899 | at alpha= | 5 | deg
Re: | 4000000 |  |  | Cd Min: | 0.00911 | at alpha= | 1.5 | deg
Mach: | 0 |  |  | Cl=0 at alpha= | -3.1855 | deg
|  |  |  | @ Cl=0.1, Cd= | 0.009799
|  |  |  | @ Cl=0.4, Cd= | 0.0095103
|  |  |  | @ Cl=0.6, Cd= | 0.009201
alpha (deg) | Cl | Cd | Cm | Cl/Cd
-20 | -0.752 | 0.16298 | 0.002 | -4.617
-19.5 | -0.76 | 0.15658 | 0.002 | -4.855
-19 | -0.767 | 0.14957 | 0.002 | -5.127
-18.5 | -0.773 | 0.14236 | 0.002 | -5.426
-18 | -0.777 | 0.13611 | 0.003 | -5.708
-17.5 | -0.779 | 0.12988 | 0.003 | -6
-17 | -0.78 | 0.12367 | 0.003 | -6.305
-16.5 | -0.779 | 0.11764 | 0.004 | -6.618
-16 | -0.776 | 0.11178 | 0.004 | -6.939
-15.5 | -0.771 | 0.10639 | 0.004 | -7.247
-15 | -0.764 | 0.10102 | 0.004 | -7.568
-14.5 | -0.756 | 0.09582 | 0.004 | -7.89
-14 | -0.745 | 0.09091 | 0.005 | -8.199
-13.5 | -0.733 | 0.08603 | 0.005 | -8.515
-13 | -0.718 | 0.0814 | 0.005 | -8.816
-12.5 | -0.7 | 0.07696 | 0.005 | -9.101
-12 | -0.681 | 0.07264 | 0.006 | -9.373
-11.5 | -0.659 | 0.06853 | 0.006 | -9.614
-11 | -0.635 | 0.06467 | 0.006 | -9.812
-10.5 | -0.608 | 0.06089 | 0.006 | -9.985
-10 | -0.579 | 0.05748 | 0.006 | -10.074
-9.5 | -0.548 | 0.05414 | 0.006 | -10.12
-9 | -0.515 | 0.05096 | 0.007 | -10.098
-8.5 | -0.479 | 0.04795 | 0.007 | -9.992
-8 | -0.442 | 0.04507 | 0.007 | -9.8
-7.5 | -0.402 | 0.04231 | 0.007 | -9.507
-7 | -0.361 | 0.03923 | 0.007 | -9.201
-6.5 | -0.318 | 0.03666 | 0.008 | -8.68
-6 | -0.274 | 0.03395 | 0.008 | -8.075
-5.5 | -0.229 | 0.03106 | 0.008 | -7.373
-5 | -0.217 | 0.00971 | 0.012 | -22.402
-4.5 | -0.159 | 0.00963 | 0.012 | -16.497
-4 | -0.099 | 0.00953 | 0.012 | -10.407
-3.5 | -0.039 | 0.0095 | 0.012 | -4.051
-3 | 0.023 | 0.00997 | 0.012 | 2.298
-2.5 | 0.085 | 0.00992 | 0.012 | 8.563
-2 | 0.147 | 0.00942 | 0.012 | 15.661
-1.5 | 0.21 | 0.00936 | 0.012 | 22.486
-1 | 0.274 | 0.00938 | 0.012 | 29.155
-0.5 | 0.337 | 0.0094 | 0.012 | 35.835
0 | 0.399 | 0.00951 | 0.012 | 41.974
0.5 | 0.461 | 0.00953 | 0.012 | 48.409
1 | 0.523 | 0.00932 | 0.012 | 56.131
1.5 | 0.585 | 0.00911 | 0.012 | 64.191
2 | 0.646 | 0.00948 | 0.012 | 68.098
2.5 | 0.706 | 0.00958 | 0.012 | 73.705
3 | 0.766 | 0.0097 | 0.011 | 78.995
3.5 | 0.824 | 0.00981 | 0.011 | 84.073
4 | 0.881 | 0.01045 | 0.011 | 84.279
4.5 | 0.934 | 0.01071 | 0.011 | 87.219
5 | 0.986 | 0.00914 | 0.01 | 107.899
5.5 | 1.037 | 0.00986 | 0.01 | 105.188
6 | 1.088 | 0.01076 | 0.01 | 101.114
6.5 | 1.14 | 0.0115 | 0.01 | 99.165
7 | 1.191 | 0.0123 | 0.009 | 96.836
7.5 | 1.243 | 0.01318 | 0.009 | 94.315
8 | 1.294 | 0.01407 | 0.009 | 91.957
8.5 | 1.345 | 0.01523 | 0.008 | 88.277
9 | 1.395 | 0.01626 | 0.008 | 85.801
9.5 | 1.445 | 0.01752 | 0.008 | 82.474
10 | 1.495 | 0.01865 | 0.007 | 80.137
10.5 | 1.543 | 0.01987 | 0.007 | 77.69
11 | 1.592 | 0.02116 | 0.007 | 75.223
11.5 | 1.64 | 0.02256 | 0.006 | 72.671
12 | 1.687 | 0.0241 | 0.006 | 69.976
12.5 | 1.733 | 0.02569 | 0.005 | 67.474
13 | 1.779 | 0.02743 | 0.005 | 64.854
13.5 | 1.824 | 0.02926 | 0.005 | 62.336
14 | 1.868 | 0.03118 | 0.004 | 59.924
14.5 | 1.911 | 0.03331 | 0.004 | 57.382
15 | 1.954 | 0.03553 | 0.003 | 54.994
15.5 | 1.995 | 0.03793 | 0.003 | 52.594
16 | 2.035 | 0.04046 | 0.002 | 50.3
16.5 | 2.073 | 0.04311 | 0.002 | 48.093
17 | 2.102 | 0.04606 | 0.001 | 45.63
17.5 | 2.127 | 0.04913 | 0.001 | 43.282
18 | 2.148 | 0.05247 | 0 | 40.946
18.5 | 2.166 | 0.05611 | 0 | 38.609
19 | 2.18 | 0.06004 | -0.001 | 36.309
19.5 | 2.19 | 0.0644 | -0.001 | 34.016
20 | 2.197 | 0.0695 | -0.002 | 31.618

## 65. Re 4M Mach 0.00 (2)
BIGFOIL.COM POLAR EXPORT
Horten 17.00% thick 8.00% camber
Horten 17.00% thick 8.00% camber |  |  |  | Cl Max: | 1.8717 | at alpha= | 14.5 | deg
XFOIL ncrit=9 |  |  |  | L/D Max: | 161.605 | at alpha= | 10 | deg
Re: | 4000000 |  |  | Cd Min: | 0.18947 | at alpha= | -20 | deg
Mach: | 0 |  |  | Cl=0 at alpha= | -4.1461 | deg
|  |  |  | @ Cl=0.1, Cd= | 0.0080162
|  |  |  | @ Cl=0.4, Cd= | 0.0076614
|  |  |  | @ Cl=0.6, Cd= | 0.0076615
alpha (deg) | Cl | Cd | Cm | Cl/Cd
-20 | -0.3379 | 0.18947 | -0.0057 | -1.7834
-19.5 | -0.3251 | 0.18298 | -0.009 | -1.7767
-19 | -0.2758 | 0.17643 | 0.0186 | -1.5632
-17 | -0.2623 | 0.15001 | -0.0248 | -1.7486
-16.5 | -0.8416 | 0.05935 | -0.0749 | -14.1803
-16 | -1.2406 | 0.02139 | -0.038 | -57.9991
-15.5 | -1.1992 | 0.01961 | -0.0355 | -61.1525
-15 | -1.1545 | 0.01832 | -0.0333 | -63.0186
-14.5 | -1.1081 | 0.0173 | -0.0311 | -64.052
-14 | -1.06 | 0.01641 | -0.0292 | -64.5948
-13.5 | -1.0106 | 0.01566 | -0.0274 | -64.5338
-13 | -0.9604 | 0.01498 | -0.0257 | -64.1121
-12.5 | -0.9089 | 0.01435 | -0.0241 | -63.338
-12 | -0.857 | 0.01363 | -0.0227 | -62.876
-11.5 | -0.8039 | 0.01285 | -0.0216 | -62.5603
-11 | -0.7498 | 0.01228 | -0.0206 | -61.0586
-10.5 | -0.6957 | 0.01183 | -0.0195 | -58.8081
-10 | -0.6411 | 0.01144 | -0.0185 | -56.0402
-9.5 | -0.586 | 0.01104 | -0.0175 | -53.0797
-9 | -0.5313 | 0.01073 | -0.0166 | -49.5154
-8.5 | -0.4754 | 0.0103 | -0.0159 | -46.1553
-8 | -0.4193 | 0.00991 | -0.0152 | -42.3108
-7.5 | -0.3642 | 0.00964 | -0.0143 | -37.7801
-7 | -0.3091 | 0.0094 | -0.0134 | -32.883
-6.5 | -0.2541 | 0.00919 | -0.0125 | -27.6496
-6 | -0.1995 | 0.00891 | -0.0116 | -22.3906
-5.5 | -0.1453 | 0.00869 | -0.0106 | -16.7204
-5 | -0.091 | 0.00852 | -0.0096 | -10.6808
-4.5 | -0.0373 | 0.00839 | -0.0086 | -4.4458
-4 | 0.0154 | 0.00822 | -0.0074 | 1.8735
-3.5 | 0.0692 | 0.00808 | -0.0064 | 8.5644
-3 | 0.1223 | 0.00797 | -0.0053 | 15.345
-2.5 | 0.1747 | 0.0079 | -0.0041 | 22.1139
-2 | 0.2288 | 0.00782 | -0.0032 | 29.2583
-1.5 | 0.2817 | 0.00772 | -0.0022 | 36.4896
-1 | 0.3351 | 0.00772 | -0.0013 | 43.4067
-0.5 | 0.3884 | 0.00767 | -0.0004 | 50.6389
0 | 0.4425 | 0.00763 | 0.0003 | 57.9948
0.5 | 0.4962 | 0.00766 | 0.001 | 64.7781
1 | 0.5497 | 0.00768 | 0.0017 | 71.5755
1.5 | 0.6042 | 0.00766 | 0.0022 | 78.8773
2 | 0.6581 | 0.0077 | 0.0027 | 85.4675
2.5 | 0.7113 | 0.0078 | 0.0033 | 91.1923
3 | 0.7658 | 0.00783 | 0.0036 | 97.8033
3.5 | 0.8198 | 0.00789 | 0.0039 | 103.9037
4 | 0.8725 | 0.00802 | 0.0044 | 108.7905
4.5 | 0.9257 | 0.00811 | 0.0048 | 114.143
5 | 0.979 | 0.00817 | 0.0051 | 119.8286
5.5 | 1.0224 | 0.00799 | 0.0073 | 127.9599
6 | 1.0307 | 0.00698 | 0.0168 | 147.6648
6.5 | 1.078 | 0.00706 | 0.0183 | 152.6912
7 | 1.1267 | 0.00721 | 0.0193 | 156.2691
7.5 | 1.173 | 0.00745 | 0.0207 | 157.4497
8 | 1.2212 | 0.00769 | 0.0217 | 158.8036
8.5 | 1.2709 | 0.0079 | 0.0222 | 160.8734
9 | 1.3202 | 0.00821 | 0.0227 | 160.8039
9.5 | 1.3835 | 0.00865 | 0.0198 | 159.9422
10 | 1.4496 | 0.00897 | 0.0164 | 161.6054
10.5 | 1.5089 | 0.00945 | 0.0141 | 159.672
11 | 1.5599 | 0.01001 | 0.0134 | 155.8342
11.5 | 1.6188 | 0.01045 | 0.0111 | 154.9091
12 | 1.6671 | 0.01114 | 0.0104 | 149.6499
12.5 | 1.7014 | 0.01219 | 0.0115 | 139.5734
13 | 1.7532 | 0.01311 | 0.009 | 133.73
13.5 | 1.7969 | 0.01496 | 0.0059 | 120.1136
14 | 1.8351 | 0.01744 | 0.0027 | 105.2236
14.5 | 1.8717 | 0.01993 | -0.0001 | 93.9137
15 | 1.8525 | 0.02437 | 0.0038 | 76.0156
15.5 | 1.8386 | 0.02874 | 0.0067 | 63.9736
16 | 1.8304 | 0.03291 | 0.0088 | 55.6184
16.5 | 1.7983 | 0.03944 | 0.0109 | 45.5958
17 | 1.7908 | 0.04421 | 0.0119 | 40.5067
17.5 | 1.7755 | 0.0499 | 0.0125 | 35.5812
18 | 1.7537 | 0.05642 | 0.0129 | 31.0829
18.5 | 1.7338 | 0.06301 | 0.0127 | 27.5163
19 | 1.7139 | 0.06985 | 0.0122 | 24.5369
19.5 | 1.6714 | 0.07938 | 0.0112 | 21.0557

## 66. Re 4M Mach 0.10 (1)
BIGFOIL.COM POLAR EXPORT
Horten 17.00% thick 8.00% camber
Horten 17.00% thick 8.00% camber |  |  |  | Cl Max: | 2.19 | at alpha= | 20 | deg
JavaFoil+Calcfoil stall+Eppler ext transition |  |  |  | L/D Max: | 105.781 | at alpha= | 5 | deg
Re: | 4000000 |  |  | Cd Min: | 0.0091 | at alpha= | -0.5 | deg
Mach: | 0.1 |  |  | Cl=0 at alpha= | -3.1855 | deg
|  |  |  | @ Cl=0.1, Cd= | 0.0098457
|  |  |  | @ Cl=0.4, Cd= | 0.0095526
|  |  |  | @ Cl=0.6, Cd= | 0.0092197
alpha (deg) | Cl | Cd | Cm | Cl/Cd
-20 | -0.705 | 0.16669 | 0.002 | -4.229
-19.5 | -0.715 | 0.15956 | 0.002 | -4.484
-19 | -0.725 | 0.15262 | 0.002 | -4.751
-18.5 | -0.734 | 0.14548 | 0.002 | -5.043
-18 | -0.741 | 0.13854 | 0.003 | -5.349
-17.5 | -0.746 | 0.13177 | 0.003 | -5.664
-17 | -0.749 | 0.12542 | 0.003 | -5.975
-16.5 | -0.751 | 0.11929 | 0.004 | -6.295
-16 | -0.751 | 0.11381 | 0.004 | -6.597
-15.5 | -0.749 | 0.10776 | 0.004 | -6.948
-15 | -0.745 | 0.1025 | 0.004 | -7.265
-14.5 | -0.739 | 0.09709 | 0.004 | -7.607
-14 | -0.73 | 0.0921 | 0.005 | -7.928
-13.5 | -0.72 | 0.08707 | 0.005 | -8.264
-13 | -0.707 | 0.08227 | 0.005 | -8.587
-12.5 | -0.691 | 0.07767 | 0.005 | -8.898
-12 | -0.673 | 0.07341 | 0.006 | -9.17
-11.5 | -0.653 | 0.06919 | 0.006 | -9.433
-11 | -0.63 | 0.0652 | 0.006 | -9.659
-10.5 | -0.604 | 0.06152 | 0.006 | -9.822
-10 | -0.576 | 0.05797 | 0.006 | -9.943
-9.5 | -0.546 | 0.05459 | 0.006 | -10.003
-9 | -0.513 | 0.05138 | 0.007 | -9.992
-8.5 | -0.479 | 0.04834 | 0.007 | -9.898
-8 | -0.442 | 0.04543 | 0.007 | -9.718
-7.5 | -0.402 | 0.04222 | 0.007 | -9.529
-7 | -0.361 | 0.03957 | 0.007 | -9.129
-6.5 | -0.319 | 0.03698 | 0.008 | -8.616
-6 | -0.275 | 0.03437 | 0.008 | -7.986
-5.5 | -0.229 | 0.0317 | 0.008 | -7.231
-5 | -0.218 | 0.00976 | 0.012 | -22.372
-4.5 | -0.159 | 0.00964 | 0.012 | -16.539
-4 | -0.1 | 0.00959 | 0.012 | -10.379
-3.5 | -0.039 | 0.00952 | 0.012 | -4.062
-3 | 0.023 | 0.01 | 0.012 | 2.301
-2.5 | 0.085 | 0.00996 | 0.012 | 8.57
-2 | 0.148 | 0.00948 | 0.012 | 15.628
-1.5 | 0.211 | 0.00942 | 0.012 | 22.442
-1 | 0.275 | 0.00941 | 0.012 | 29.232
-0.5 | 0.339 | 0.0091 | 0.012 | 37.197
0 | 0.401 | 0.00956 | 0.012 | 41.953
0.5 | 0.463 | 0.00933 | 0.012 | 49.694
1 | 0.526 | 0.00934 | 0.012 | 56.247
1.5 | 0.587 | 0.00914 | 0.012 | 64.244
2 | 0.649 | 0.00952 | 0.012 | 68.12
2.5 | 0.709 | 0.00962 | 0.012 | 73.729
3 | 0.769 | 0.00974 | 0.011 | 78.934
3.5 | 0.827 | 0.00992 | 0.011 | 83.394
4 | 0.883 | 0.01054 | 0.011 | 83.779
4.5 | 0.936 | 0.0109 | 0.011 | 85.933
5 | 0.988 | 0.00934 | 0.01 | 105.781
5.5 | 1.039 | 0.01006 | 0.01 | 103.348
6 | 1.091 | 0.01096 | 0.01 | 99.521
6.5 | 1.143 | 0.01172 | 0.01 | 97.562
7 | 1.195 | 0.01255 | 0.009 | 95.189
7.5 | 1.247 | 0.01342 | 0.009 | 92.915
8 | 1.298 | 0.01432 | 0.009 | 90.657
8.5 | 1.349 | 0.01551 | 0.008 | 87.007
9 | 1.4 | 0.01656 | 0.008 | 84.537
9.5 | 1.45 | 0.01782 | 0.008 | 81.349
10 | 1.499 | 0.01898 | 0.007 | 78.971
10.5 | 1.548 | 0.02023 | 0.007 | 76.53
11 | 1.597 | 0.02154 | 0.007 | 74.123
11.5 | 1.645 | 0.02299 | 0.006 | 71.545
12 | 1.692 | 0.02455 | 0.006 | 68.917
12.5 | 1.738 | 0.02616 | 0.005 | 66.452
13 | 1.784 | 0.02793 | 0.005 | 63.868
13.5 | 1.829 | 0.02983 | 0.005 | 61.298
14 | 1.873 | 0.03177 | 0.004 | 58.95
14.5 | 1.916 | 0.03397 | 0.004 | 56.407
15 | 1.958 | 0.03621 | 0.003 | 54.072
15.5 | 1.999 | 0.03871 | 0.003 | 51.648
16 | 2.039 | 0.04129 | 0.002 | 49.386
16.5 | 2.077 | 0.04403 | 0.002 | 47.17
17 | 2.104 | 0.04699 | 0.001 | 44.783
17.5 | 2.128 | 0.05019 | 0.001 | 42.401
18 | 2.149 | 0.0536 | 0 | 40.085
18.5 | 2.165 | 0.05738 | 0 | 37.734
19 | 2.177 | 0.06146 | -0.001 | 35.423
19.5 | 2.186 | 0.06603 | -0.001 | 33.098
20 | 2.19 | 0.07145 | -0.002 | 30.651

## 67. Re 4M Mach 0.10 (2)
BIGFOIL.COM POLAR EXPORT
Horten 17.00% thick 8.00% camber
Horten 17.00% thick 8.00% camber |  |  |  | Cl Max: | 1.859 | at alpha= | 14.5 | deg
XFOIL ncrit=9 |  |  |  | L/D Max: | 160.219 | at alpha= | 10 | deg
Re: | 4000000 |  |  | Cd Min: | 0.19074 | at alpha= | -20 | deg
Mach: | 0.1 |  |  | Cl=0 at alpha= | -4.1604 | deg
|  |  |  | @ Cl=0.1, Cd= | 0.0080516
|  |  |  | @ Cl=0.4, Cd= | 0.0076757
|  |  |  | @ Cl=0.6, Cd= | 0.0076917
alpha (deg) | Cl | Cd | Cm | Cl/Cd
-20 | -0.3362 | 0.19074 | -0.0053 | -1.7626
-19.5 | -0.3251 | 0.18355 | -0.0087 | -1.7712
-19 | -0.3072 | 0.17844 | -0.0116 | -1.7216
-18.5 | -0.2868 | 0.17393 | -0.0142 | -1.6489
-18 | -0.2671 | 0.1692 | -0.0169 | -1.5786
-17.5 | -0.2496 | 0.16383 | -0.0196 | -1.5235
-16 | -0.4526 | 0.09794 | -0.0517 | -4.6212
-15.5 | -0.9087 | 0.0521 | -0.0618 | -17.4415
-15 | -1.1606 | 0.02121 | -0.0359 | -54.7195
-14.5 | -1.1173 | 0.01899 | -0.0336 | -58.8362
-14 | -1.0703 | 0.01762 | -0.0314 | -60.7435
-13.5 | -1.0212 | 0.01659 | -0.0294 | -61.5552
-13 | -0.971 | 0.01569 | -0.0275 | -61.8866
-12.5 | -0.9192 | 0.01492 | -0.0258 | -61.6086
-12 | -0.8666 | 0.01431 | -0.0242 | -60.559
-11.5 | -0.8134 | 0.01339 | -0.0228 | -60.7468
-11 | -0.7586 | 0.01264 | -0.0217 | -60.0158
-10.5 | -0.7036 | 0.01211 | -0.0205 | -58.1007
-10 | -0.6481 | 0.01166 | -0.0194 | -55.5832
-9.5 | -0.5922 | 0.01122 | -0.0185 | -52.7807
-9 | -0.5366 | 0.01088 | -0.0174 | -49.3199
-8.5 | -0.4804 | 0.01053 | -0.0165 | -45.622
-8 | -0.423 | 0.01003 | -0.0159 | -42.1735
-7.5 | -0.3671 | 0.00974 | -0.015 | -37.6899
-7 | -0.311 | 0.00947 | -0.0142 | -32.8405
-6.5 | -0.2553 | 0.00925 | -0.0132 | -27.6
-6 | -0.2001 | 0.00899 | -0.0123 | -22.2581
-5.5 | -0.1452 | 0.00874 | -0.0113 | -16.6133
-5 | -0.0904 | 0.00855 | -0.0102 | -10.5731
-4.5 | -0.0362 | 0.00843 | -0.0091 | -4.2942
-4 | 0.0171 | 0.00825 | -0.0079 | 2.0727
-3.5 | 0.0711 | 0.0081 | -0.0068 | 8.7778
-3 | 0.1248 | 0.00801 | -0.0057 | 15.5805
-2.5 | 0.1773 | 0.00792 | -0.0044 | 22.3864
-2 | 0.2317 | 0.00783 | -0.0035 | 29.5913
-1.5 | 0.2848 | 0.00774 | -0.0024 | 36.7959
-1 | 0.3385 | 0.00775 | -0.0015 | 43.6774
-0.5 | 0.3922 | 0.00768 | -0.0006 | 51.0677
0 | 0.4466 | 0.00765 | 0.0002 | 58.3791
0.5 | 0.5004 | 0.00769 | 0.001 | 65.0715
1 | 0.5544 | 0.0077 | 0.0017 | 72
1.5 | 0.6092 | 0.00769 | 0.0022 | 79.2198
2 | 0.6633 | 0.00774 | 0.0027 | 85.6977
2.5 | 0.7168 | 0.00784 | 0.0034 | 91.4286
3 | 0.7718 | 0.00786 | 0.0037 | 98.1934
3.5 | 0.8259 | 0.00793 | 0.0041 | 104.1488
4 | 0.8787 | 0.00807 | 0.0047 | 108.8848
4.5 | 0.9326 | 0.00815 | 0.005 | 114.4294
5 | 0.9861 | 0.00822 | 0.0054 | 119.9635
5.5 | 1.0326 | 0.00818 | 0.007 | 126.2347
6 | 1.0376 | 0.00706 | 0.0172 | 146.9688
6.5 | 1.085 | 0.00711 | 0.0188 | 152.602
7 | 1.1333 | 0.00729 | 0.0201 | 155.4595
7.5 | 1.1792 | 0.00755 | 0.0217 | 156.1854
8 | 1.2283 | 0.00776 | 0.0226 | 158.2861
8.5 | 1.2778 | 0.00799 | 0.0233 | 159.9249
9 | 1.3284 | 0.00835 | 0.0235 | 159.0898
9.5 | 1.3938 | 0.00876 | 0.0204 | 159.1096
10 | 1.4612 | 0.00912 | 0.0168 | 160.2193
10.5 | 1.5148 | 0.00966 | 0.0158 | 156.8116
11 | 1.5708 | 0.01019 | 0.0142 | 154.1511
11.5 | 1.6282 | 0.01071 | 0.0122 | 152.0261
12 | 1.6736 | 0.01156 | 0.0118 | 144.7751
12.5 | 1.711 | 0.01269 | 0.0122 | 134.8306
13 | 1.7611 | 0.01396 | 0.0094 | 126.1533
13.5 | 1.8012 | 0.01643 | 0.0059 | 109.6287
14 | 1.839 | 0.01898 | 0.0029 | 96.8915
14.5 | 1.859 | 0.02216 | 0.002 | 83.8899
15 | 1.8322 | 0.02711 | 0.0063 | 67.5839
15.5 | 1.8208 | 0.03147 | 0.0088 | 57.8583
16 | 1.8091 | 0.0361 | 0.0108 | 50.1136
16.5 | 1.7753 | 0.04301 | 0.0126 | 41.2764
17 | 1.7712 | 0.04761 | 0.0133 | 37.2023
17.5 | 1.75 | 0.05393 | 0.0139 | 32.4495
18 | 1.7332 | 0.06013 | 0.014 | 28.8242
18.5 | 1.7129 | 0.06689 | 0.0137 | 25.6077
19 | 1.6935 | 0.07377 | 0.0131 | 22.9565
19.5 | 1.6614 | 0.08225 | 0.0119 | 20.1994

## 68. Re 4M Mach 0.25 (1)
BIGFOIL.COM POLAR EXPORT
Horten 17.00% thick 8.00% camber
Horten 17.00% thick 8.00% camber |  |  |  | Cl Max: | 2.144 | at alpha= | 18.5 | deg
JavaFoil+Calcfoil stall+Eppler ext transition |  |  |  | L/D Max: | 94.381 | at alpha= | 5.5 | deg
Re: | 4000000 |  |  | Cd Min: | 0.00885 | at alpha= | 0.5 | deg
Mach: | 0.25 |  |  | Cl=0 at alpha= | -3.1875 | deg
|  |  |  | @ Cl=0.1, Cd= | 0.00932
|  |  |  | @ Cl=0.4, Cd= | 0.0090954
|  |  |  | @ Cl=0.6, Cd= | 0.0097132
alpha (deg) | Cl | Cd | Cm | Cl/Cd
-17.5 | -0.446 | 0.1584 | 0.003 | -2.814
-17 | -0.477 | 0.14751 | 0.003 | -3.234
-16.5 | -0.505 | 0.138 | 0.003 | -3.662
-16 | -0.531 | 0.12887 | 0.004 | -4.118
-15.5 | -0.553 | 0.12192 | 0.004 | -4.535
-15 | -0.572 | 0.11411 | 0.004 | -5.012
-14.5 | -0.587 | 0.10739 | 0.004 | -5.469
-14 | -0.599 | 0.10098 | 0.005 | -5.933
-13.5 | -0.607 | 0.09467 | 0.005 | -6.414
-13 | -0.611 | 0.08917 | 0.005 | -6.856
-12.5 | -0.612 | 0.08385 | 0.005 | -7.294
-12 | -0.608 | 0.07873 | 0.005 | -7.719
-11.5 | -0.6 | 0.07385 | 0.006 | -8.123
-11 | -0.588 | 0.06937 | 0.006 | -8.474
-10.5 | -0.572 | 0.06469 | 0.006 | -8.842
-10 | -0.552 | 0.06062 | 0.006 | -9.111
-9.5 | -0.529 | 0.05689 | 0.006 | -9.294
-9 | -0.502 | 0.05334 | 0.007 | -9.407
-8.5 | -0.471 | 0.05015 | 0.007 | -9.398
-8 | -0.438 | 0.04705 | 0.007 | -9.307
-7.5 | -0.401 | 0.044 | 0.007 | -9.118
-7 | -0.362 | 0.04138 | 0.007 | -8.741
-6.5 | -0.32 | 0.03878 | 0.008 | -8.256
-6 | -0.277 | 0.03623 | 0.008 | -7.633
-5.5 | -0.231 | 0.03376 | 0.008 | -6.845
-5 | -0.184 | 0.03135 | 0.008 | -5.872
-4.5 | -0.136 | 0.02826 | 0.009 | -4.81
-4 | -0.102 | 0.00978 | 0.013 | -10.394
-3.5 | -0.04 | 0.00975 | 0.013 | -4.057
-3 | 0.024 | 0.00926 | 0.013 | 2.545
-2.5 | 0.087 | 0.00923 | 0.013 | 9.471
-2 | 0.152 | 0.00968 | 0.013 | 15.695
-1.5 | 0.217 | 0.0097 | 0.013 | 22.357
-1 | 0.282 | 0.0093 | 0.013 | 30.346
-0.5 | 0.348 | 0.00931 | 0.013 | 37.336
0 | 0.411 | 0.00905 | 0.013 | 45.483
0.5 | 0.475 | 0.00885 | 0.012 | 53.714
1 | 0.539 | 0.0092 | 0.012 | 58.584
1.5 | 0.602 | 0.00973 | 0.012 | 61.837
2 | 0.664 | 0.00979 | 0.012 | 67.802
2.5 | 0.725 | 0.00992 | 0.012 | 73.047
3 | 0.784 | 0.01011 | 0.012 | 77.533
3.5 | 0.84 | 0.01045 | 0.011 | 80.417
4 | 0.894 | 0.01093 | 0.011 | 81.746
4.5 | 0.947 | 0.01183 | 0.011 | 80.061
5 | 1.001 | 0.01243 | 0.011 | 80.519
5.5 | 1.055 | 0.01118 | 0.01 | 94.381
6 | 1.109 | 0.01195 | 0.01 | 92.775
6.5 | 1.162 | 0.01295 | 0.01 | 89.777
7 | 1.216 | 0.01387 | 0.009 | 87.63
7.5 | 1.268 | 0.0148 | 0.009 | 85.73
8 | 1.321 | 0.01578 | 0.009 | 83.727
8.5 | 1.373 | 0.01692 | 0.008 | 81.13
9 | 1.424 | 0.01824 | 0.008 | 78.078
9.5 | 1.475 | 0.0196 | 0.008 | 75.23
10 | 1.525 | 0.02091 | 0.007 | 72.913
10.5 | 1.574 | 0.0223 | 0.007 | 70.586
11 | 1.623 | 0.02373 | 0.007 | 68.377
11.5 | 1.67 | 0.02541 | 0.006 | 65.735
12 | 1.717 | 0.02711 | 0.006 | 63.356
12.5 | 1.764 | 0.02896 | 0.005 | 60.901
13 | 1.809 | 0.03098 | 0.005 | 58.379
13.5 | 1.853 | 0.03307 | 0.005 | 56.03
14 | 1.896 | 0.03539 | 0.004 | 53.57
14.5 | 1.938 | 0.03782 | 0.004 | 51.241
15 | 1.979 | 0.04039 | 0.003 | 48.996
15.5 | 2.018 | 0.04322 | 0.003 | 46.684
16 | 2.056 | 0.04613 | 0.002 | 44.56
16.5 | 2.09 | 0.04945 | 0.002 | 42.272
17 | 2.112 | 0.05283 | 0.001 | 39.975
17.5 | 2.128 | 0.05669 | 0.001 | 37.534
18 | 2.139 | 0.06079 | 0 | 35.186
18.5 | 2.144 | 0.06532 | 0 | 32.825
19 | 2.143 | 0.07049 | -0.001 | 30.397
19.5 | 2.135 | 0.07664 | -0.001 | 27.858
20 | 2.121 | 0.08509 | -0.002 | 24.925

## 69. Re 4M Mach 0.25 (2)
BIGFOIL.COM POLAR EXPORT
Horten 17.00% thick 8.00% camber
Horten 17.00% thick 8.00% camber |  |  |  | Cl Max: | 1.7851 | at alpha= | 13.5 | deg
XFOIL ncrit=9 |  |  |  | L/D Max: | 152.712 | at alpha= | 8 | deg
Re: | 4000000 |  |  | Cd Min: | 0.14447 | at alpha= | -16 | deg
Mach: | 0.25 |  |  | Cl=0 at alpha= | -4.2329 | deg
|  |  |  | @ Cl=0.1, Cd= | 0.0082409
|  |  |  | @ Cl=0.4, Cd= | 0.0078147
|  |  |  | @ Cl=0.6, Cd= | 0.0078372
alpha (deg) | Cl | Cd | Cm | Cl/Cd
-16 | -0.2119 | 0.14447 | -0.0286 | -1.4667
-15.5 | -0.1963 | 0.13852 | -0.0315 | -1.4171
-15 | -0.175 | 0.13392 | -0.0339 | -1.3068
-14.5 | -0.1564 | 0.1288 | -0.0363 | -1.2143
-14 | -0.1597 | 0.11895 | -0.0403 | -1.3426
-13.5 | -0.1636 | 0.10979 | -0.0443 | -1.4901
-12.5 | -0.5439 | 0.05698 | -0.0659 | -9.5455
-12 | -0.6495 | 0.0474 | -0.053 | -13.7025
-11.5 | -0.7309 | 0.03495 | -0.0407 | -20.9127
-11 | -0.7863 | 0.02134 | -0.0288 | -36.8463
-10.5 | -0.7466 | 0.01593 | -0.0264 | -46.8675
-10 | -0.69 | 0.01393 | -0.0248 | -49.5334
-9.5 | -0.6303 | 0.01286 | -0.0234 | -49.0124
-9 | -0.5699 | 0.01214 | -0.022 | -46.944
-8.5 | -0.5087 | 0.01152 | -0.0208 | -44.158
-8 | -0.4478 | 0.01102 | -0.0196 | -40.6352
-7.5 | -0.3865 | 0.01051 | -0.0186 | -36.7745
-7 | -0.3245 | 0.00998 | -0.0179 | -32.515
-6.5 | -0.2644 | 0.00967 | -0.0169 | -27.3423
-6 | -0.205 | 0.00939 | -0.0158 | -21.8317
-5.5 | -0.1455 | 0.00908 | -0.0148 | -16.0242
-5 | -0.0874 | 0.0088 | -0.0136 | -9.9318
-4.5 | -0.0305 | 0.00864 | -0.0122 | -3.5301
-4 | 0.0266 | 0.00847 | -0.011 | 3.1405
-3.5 | 0.0821 | 0.00827 | -0.0095 | 9.9274
-3 | 0.1374 | 0.00818 | -0.008 | 16.7971
-2.5 | 0.1927 | 0.00804 | -0.0066 | 23.9677
-2 | 0.248 | 0.00795 | -0.0053 | 31.195
-1.5 | 0.3026 | 0.00791 | -0.0039 | 38.2554
-1 | 0.3581 | 0.00786 | -0.0027 | 45.5598
-0.5 | 0.4136 | 0.0078 | -0.0016 | 53.0256
0 | 0.4692 | 0.00783 | -0.0005 | 59.9234
0.5 | 0.5244 | 0.00784 | 0.0005 | 66.8878
1 | 0.5808 | 0.00782 | 0.0013 | 74.2711
1.5 | 0.6365 | 0.00787 | 0.0022 | 80.8767
2 | 0.6917 | 0.00797 | 0.003 | 86.788
2.5 | 0.7485 | 0.00799 | 0.0036 | 93.6796
3 | 0.8044 | 0.00807 | 0.0043 | 99.6778
3.5 | 0.859 | 0.00822 | 0.0051 | 104.5012
4 | 0.9149 | 0.0083 | 0.0057 | 110.2289
4.5 | 0.9705 | 0.0084 | 0.0063 | 115.5357
5 | 1.0238 | 0.00858 | 0.0072 | 119.324
5.5 | 1.0765 | 0.0087 | 0.0083 | 123.7356
6 | 1.0768 | 0.00738 | 0.0198 | 145.9079
6.5 | 1.1209 | 0.0075 | 0.0227 | 149.4533
7 | 1.1657 | 0.0078 | 0.0251 | 149.4487
7.5 | 1.2142 | 0.00799 | 0.0269 | 151.965
8 | 1.2614 | 0.00826 | 0.0288 | 152.7119
8.5 | 1.3083 | 0.00868 | 0.0304 | 150.7258
9 | 1.3759 | 0.00912 | 0.0277 | 150.8662
9.5 | 1.4517 | 0.00961 | 0.0232 | 151.0614
10 | 1.5072 | 0.01034 | 0.0222 | 145.764
10.5 | 1.5641 | 0.01103 | 0.0209 | 141.8042
11 | 1.6199 | 0.01197 | 0.019 | 135.33
11.5 | 1.6559 | 0.01405 | 0.0183 | 117.8577
12 | 1.6995 | 0.01624 | 0.0159 | 104.649
12.5 | 1.7412 | 0.01897 | 0.0128 | 91.787
13 | 1.7607 | 0.02335 | 0.0102 | 75.4047
13.5 | 1.7851 | 0.02698 | 0.0083 | 66.1638
14 | 1.7677 | 0.03179 | 0.0113 | 55.6055
14.5 | 1.7299 | 0.03815 | 0.0148 | 45.3447
15 | 1.7275 | 0.04243 | 0.0163 | 40.7141
15.5 | 1.711 | 0.04804 | 0.0177 | 35.6162
16 | 1.6866 | 0.05456 | 0.0187 | 30.9128
16.5 | 1.6851 | 0.0593 | 0.0192 | 28.4165
17 | 1.6621 | 0.0661 | 0.0195 | 25.1452
17.5 | 1.6511 | 0.07205 | 0.0192 | 22.916
18 | 1.6331 | 0.0789 | 0.0186 | 20.6984
18.5 | 1.6167 | 0.08579 | 0.0176 | 18.8449

## 70. Re 4M Mach 0.50 (1)
BIGFOIL.COM POLAR EXPORT
Horten 17.00% thick 8.00% camber
Horten 17.00% thick 8.00% camber |  |  |  | Cl Max: | 1.818 | at alpha= | 14 | deg
JavaFoil+Calcfoil stall+Eppler ext transition |  |  |  | L/D Max: | 69.364 | at alpha= | 5.5 | deg
Re: | 4000000 |  |  | Cd Min: | 0.00885 | at alpha= | -2 | deg
Mach: | 0.5 |  |  | Cl=0 at alpha= | -3.1875 | deg
|  |  |  | @ Cl=0.1, Cd= | 0.021538
|  |  |  | @ Cl=0.4, Cd= | 0.00975
|  |  |  | @ Cl=0.6, Cd= | 0.011247
alpha (deg) | Cl | Cd | Cm | Cl/Cd
-20 | -0.942 | 0.16641 | 0.002 | -5.661
-19.5 | -0.915 | 0.15934 | 0.002 | -5.742
-19 | -0.887 | 0.15012 | 0.003 | -5.906
-18.5 | -0.86 | 0.13798 | 0.003 | -6.229
-18 | -0.832 | 0.12794 | 0.003 | -6.507
-17.5 | -0.805 | 0.1205 | 0.004 | -6.683
-17 | -0.776 | 0.13365 | 0.004 | -5.809
-16.5 | -0.749 | 0.12025 | 0.004 | -6.229
-16 | -0.722 | 0.11138 | 0.004 | -6.48
-15.5 | -0.694 | 0.10429 | 0.005 | -6.658
-15 | -0.666 | 0.11522 | 0.005 | -5.778
-14.5 | -0.638 | 0.10409 | 0.005 | -6.131
-14 | -0.611 | 0.09454 | 0.005 | -6.459
-13.5 | -0.583 | 0.0879 | 0.005 | -6.633
-13 | -0.554 | 0.09688 | 0.005 | -5.721
-12.5 | -0.527 | 0.08596 | 0.006 | -6.125
-12 | -0.499 | 0.07861 | 0.006 | -6.346
-11.5 | -0.47 | 0.08781 | 0.006 | -5.353
-11 | -0.442 | 0.07664 | 0.006 | -5.769
-10.5 | -0.414 | 0.07005 | 0.006 | -5.914
-10 | -0.386 | 0.07697 | 0.006 | -5.011
-9.5 | -0.358 | 0.06603 | 0.006 | -5.416
-9 | -0.33 | 0.06044 | 0.006 | -5.456
-8.5 | -0.301 | 0.0617 | 0.006 | -4.881
-8 | -0.273 | 0.05615 | 0.007 | -4.865
-7.5 | -0.245 | 0.05587 | 0.006 | -4.379
-7 | -0.217 | 0.0509 | 0.007 | -4.258
-6.5 | -0.188 | 0.05012 | 0.007 | -3.757
-6 | -0.221 | 0.04729 | 0.007 | -4.677
-5.5 | -0.216 | 0.04137 | 0.008 | -5.218
-5 | -0.182 | 0.03806 | 0.008 | -4.787
-4.5 | -0.138 | 0.0353 | 0.008 | -3.919
-4 | -0.089 | 0.03249 | 0.009 | -2.729
-3.5 | -0.035 | 0.03043 | 0.009 | -1.154
-3 | 0.021 | 0.0281 | 0.009 | 0.755
-2.5 | 0.08 | 0.02527 | 0.01 | 3.171
-2 | 0.168 | 0.00885 | 0.014 | 18.937
-1.5 | 0.24 | 0.00965 | 0.014 | 24.902
-1 | 0.313 | 0.00964 | 0.014 | 32.499
-0.5 | 0.387 | 0.00971 | 0.014 | 39.83
0 | 0.452 | 0.00991 | 0.014 | 45.649
0.5 | 0.518 | 0.01019 | 0.014 | 50.834
1 | 0.581 | 0.01109 | 0.013 | 52.387
1.5 | 0.644 | 0.01161 | 0.013 | 55.432
2 | 0.707 | 0.01218 | 0.013 | 57.991
2.5 | 0.769 | 0.01276 | 0.013 | 60.276
3 | 0.831 | 0.0134 | 0.012 | 62.004
3.5 | 0.893 | 0.01408 | 0.012 | 63.372
4 | 0.953 | 0.01517 | 0.012 | 62.849
4.5 | 1.013 | 0.01602 | 0.012 | 63.244
5 | 1.073 | 0.01694 | 0.011 | 63.34
5.5 | 1.131 | 0.01631 | 0.011 | 69.364
6 | 1.189 | 0.01754 | 0.011 | 67.774
6.5 | 1.245 | 0.01883 | 0.01 | 66.107
7 | 1.3 | 0.0202 | 0.01 | 64.368
7.5 | 1.354 | 0.02182 | 0.01 | 62.048
8 | 1.407 | 0.0235 | 0.01 | 59.851
8.5 | 1.458 | 0.02546 | 0.009 | 57.247
9 | 1.507 | 0.02755 | 0.009 | 54.688
9.5 | 1.554 | 0.03009 | 0.008 | 51.648
10 | 1.599 | 0.03249 | 0.008 | 49.213
10.5 | 1.641 | 0.03511 | 0.008 | 46.756
11 | 1.681 | 0.03794 | 0.007 | 44.307
11.5 | 1.717 | 0.04137 | 0.007 | 41.507
12 | 1.749 | 0.04494 | 0.006 | 38.932
12.5 | 1.777 | 0.04913 | 0.006 | 36.163
13 | 1.799 | 0.05379 | 0.005 | 33.442
13.5 | 1.813 | 0.05921 | 0.005 | 30.614
14 | 1.818 | 0.06534 | 0.004 | 27.825
14.5 | 1.809 | 0.07292 | 0.004 | 24.804
15 | 1.781 | 0.08203 | 0.003 | 21.712
15.5 | 1.717 | 0.09437 | 0.003 | 18.191
16 | 1.55 | 0.11568 | 0.002 | 13.396
16.5 | 1.198 | 0.13154 | 0.002 | 9.109
17 | 1.224 | 0.12986 | 0.001 | 9.425
17.5 | 1.249 | 0.13384 | 0.001 | 9.33
18 | 1.274 | 0.1421 | 0 | 8.966
18.5 | 1.294 | 0.16092 | 0 | 8.044
19 | 1.323 | 0.17385 | -0.001 | 7.61

## 71. Re 4M Mach 0.50 (2)
BIGFOIL.COM POLAR EXPORT
Horten 17.00% thick 8.00% camber
Horten 17.00% thick 8.00% camber |  |  |  | Cl Max: | 1.4083 | at alpha= | 12.5 | deg
XFOIL ncrit=9 |  |  |  | L/D Max: | 109.912 | at alpha= | 4.5 | deg
Re: | 4000000 |  |  | Cd Min: | 0.2163 | at alpha= | -20 | deg
Mach: | 0.5 |  |  | Cl=0 at alpha= | -4.2984 | deg
|  |  |  | @ Cl=0.1, Cd= | 0.0096168
|  |  |  | @ Cl=0.4, Cd= | 0.0086163
|  |  |  | @ Cl=0.6, Cd= | 0.0086068
alpha (deg) | Cl | Cd | Cm | Cl/Cd
-20 | -0.3366 | 0.2163 | 0.0035 | -1.5562
-19.5 | -0.3154 | 0.20902 | -0.0003 | -1.5089
-19 | -0.2923 | 0.20246 | -0.0039 | -1.4437
-18.5 | -0.2704 | 0.19553 | -0.0074 | -1.3829
-18 | -0.2526 | 0.18722 | -0.0113 | -1.3492
-17.5 | -0.2313 | 0.18036 | -0.0148 | -1.2824
-17 | -0.2081 | 0.17423 | -0.0181 | -1.1944
-16.5 | -0.184 | 0.1683 | -0.0212 | -1.0933
-16 | -0.1618 | 0.16189 | -0.0245 | -0.99944
-15.5 | -0.138 | 0.15597 | -0.0276 | -0.88479
-15 | -0.1171 | 0.14939 | -0.0308 | -0.78385
-14.5 | -0.102 | 0.14144 | -0.0343 | -0.72115
-14 | -0.0845 | 0.13447 | -0.0376 | -0.62839
-13.5 | -0.0616 | 0.12882 | -0.0404 | -0.47819
-13 | -0.0427 | 0.1225 | -0.0433 | -0.34857
-12.5 | -0.0188 | 0.11733 | -0.0458 | -0.16023
-12 | -0.0035 | 0.11058 | -0.0487 | -0.031651
-11.5 | 0.0043 | 0.1027 | -0.0521 | 0.04187
-11 | 0.0149 | 0.09596 | -0.0551 | 0.15527
-10.5 | 0.0344 | 0.09091 | -0.0571 | 0.3784
-10 | 0.0487 | 0.08533 | -0.0593 | 0.57073
-9.5 | 0.0569 | 0.07921 | -0.0616 | 0.71834
-9 | 0.0508 | 0.0718 | -0.0646 | 0.70752
-8.5 | 0.0254 | 0.06369 | -0.0689 | 0.39881
-8 | 0.0069 | 0.05844 | -0.0682 | 0.11807
-7.5 | -0.0056 | 0.05493 | -0.0629 | -0.10195
-7 | -0.0179 | 0.05095 | -0.057 | -0.35132
-6.5 | -0.0284 | 0.04538 | -0.0512 | -0.62583
-6 | -0.055 | 0.0374 | -0.0427 | -1.4706
-5.5 | -0.0386 | 0.03252 | -0.0363 | -1.187
-5 | -0.0974 | 0.0186 | -0.0212 | -5.2366
-4.5 | -0.0352 | 0.01111 | -0.0217 | -3.1683
-4 | 0.0521 | 0.00993 | -0.0224 | 5.2467
-3.5 | 0.1301 | 0.00942 | -0.0216 | 13.811
-3 | 0.2017 | 0.00913 | -0.0199 | 22.092
-2.5 | 0.27 | 0.00883 | -0.0178 | 30.5776
-2 | 0.3344 | 0.00869 | -0.0152 | 38.481
-1.5 | 0.3954 | 0.00862 | -0.0122 | 45.8701
-1 | 0.4576 | 0.00857 | -0.0095 | 53.3956
-0.5 | 0.5186 | 0.00853 | -0.0067 | 60.7972
0 | 0.5792 | 0.00859 | -0.0041 | 67.4272
0.5 | 0.641 | 0.00864 | -0.0017 | 74.1898
1 | 0.7033 | 0.00869 | 0.0005 | 80.9321
1.5 | 0.7641 | 0.00884 | 0.0029 | 86.4367
2 | 0.8255 | 0.00899 | 0.0051 | 91.8242
2.5 | 0.8882 | 0.00912 | 0.0071 | 97.3904
3 | 0.9479 | 0.00935 | 0.0095 | 101.3797
3.5 | 1.006 | 0.00964 | 0.0121 | 104.3568
4 | 1.0656 | 0.00985 | 0.0146 | 108.1827
4.5 | 1.12 | 0.01019 | 0.0178 | 109.9117
5 | 1.1654 | 0.01068 | 0.0224 | 109.1199
5.5 | 1.2052 | 0.01102 | 0.0281 | 109.3648
6 | 1.2269 | 0.01169 | 0.0363 | 104.953
6.5 | 1.2254 | 0.01363 | 0.0447 | 89.9046
7 | 1.1993 | 0.0154 | 0.0547 | 77.8766
7.5 | 1.3037 | 0.01791 | 0.043 | 72.7917
8 | 1.3222 | 0.02239 | 0.0416 | 59.0531
8.5 | 1.3504 | 0.0267 | 0.0392 | 50.5768
9 | 1.366 | 0.03125 | 0.0383 | 43.712
9.5 | 1.3548 | 0.03745 | 0.038 | 36.1762
10 | 1.3652 | 0.04175 | 0.039 | 32.6994
10.5 | 1.3825 | 0.04727 | 0.036 | 29.2469
11 | 1.3835 | 0.05363 | 0.0338 | 25.7971
11.5 | 1.4005 | 0.05885 | 0.0318 | 23.7978
12 | 1.3953 | 0.0656 | 0.03 | 21.2698
12.5 | 1.4083 | 0.0711 | 0.0282 | 19.8073
13 | 1.4077 | 0.0764 | 0.0287 | 18.4254
13.5 | 1.3892 | 0.08303 | 0.0292 | 16.7313
14 | 1.3932 | 0.08797 | 0.0298 | 15.8372
14.5 | 1.3857 | 0.09413 | 0.0297 | 14.7211
15 | 1.3828 | 0.10006 | 0.0294 | 13.8197
15.5 | 1.3815 | 0.10603 | 0.0288 | 13.0293
16 | 1.3773 | 0.1124 | 0.0278 | 12.2536
16.5 | 1.3781 | 0.11841 | 0.0267 | 11.6384
17 | 1.3687 | 0.12564 | 0.0248 | 10.8938
17.5 | 1.3795 | 0.13095 | 0.0235 | 10.5346

## 72. Re 5M Mach 0.00 (1)
BIGFOIL.COM POLAR EXPORT
Horten 17.00% thick 8.00% camber
Horten 17.00% thick 8.00% camber |  |  |  | Cl Max: | 2.197 | at alpha= | 20 | deg
JavaFoil+Calcfoil stall+Eppler ext transition |  |  |  | L/D Max: | 107.935 | at alpha= | 5.5 | deg
Re: | 5000000 |  |  | Cd Min: | 0.00871 | at alpha= | 2 | deg
Mach: | 0 |  |  | Cl=0 at alpha= | -3.1855 | deg
|  |  |  | @ Cl=0.1, Cd= | 0.0095627
|  |  |  | @ Cl=0.4, Cd= | 0.0092103
|  |  |  | @ Cl=0.6, Cd= | 0.0088005
alpha (deg) | Cl | Cd | Cm | Cl/Cd
-20 | -0.753 | 0.1612 | 0.002 | -4.67
-19.5 | -0.761 | 0.1543 | 0.002 | -4.929
-19 | -0.767 | 0.14691 | 0.002 | -5.223
-18.5 | -0.773 | 0.14042 | 0.003 | -5.505
-18 | -0.777 | 0.13414 | 0.003 | -5.796
-17.5 | -0.78 | 0.12802 | 0.003 | -6.092
-17 | -0.78 | 0.12157 | 0.003 | -6.417
-16.5 | -0.779 | 0.11601 | 0.004 | -6.715
-16 | -0.776 | 0.11043 | 0.004 | -7.029
-15.5 | -0.772 | 0.10476 | 0.004 | -7.365
-15 | -0.765 | 0.09953 | 0.004 | -7.687
-14.5 | -0.757 | 0.09444 | 0.005 | -8.011
-14 | -0.746 | 0.08944 | 0.005 | -8.341
-13.5 | -0.733 | 0.0847 | 0.005 | -8.656
-13 | -0.718 | 0.08015 | 0.005 | -8.962
-12.5 | -0.701 | 0.07562 | 0.005 | -9.27
-12 | -0.681 | 0.07139 | 0.006 | -9.546
-11.5 | -0.66 | 0.06746 | 0.006 | -9.776
-11 | -0.635 | 0.06358 | 0.006 | -9.992
-10.5 | -0.609 | 0.05988 | 0.006 | -10.165
-10 | -0.58 | 0.05643 | 0.006 | -10.274
-9.5 | -0.549 | 0.05319 | 0.007 | -10.313
-9 | -0.515 | 0.04999 | 0.007 | -10.308
-8.5 | -0.48 | 0.04704 | 0.007 | -10.2
-8 | -0.442 | 0.04411 | 0.007 | -10.031
-7.5 | -0.403 | 0.04139 | 0.007 | -9.737
-7 | -0.362 | 0.03871 | 0.008 | -9.345
-6.5 | -0.319 | 0.03558 | 0.008 | -8.97
-6 | -0.275 | 0.03255 | 0.008 | -8.461
-5.5 | -0.275 | 0.00951 | 0.012 | -28.926
-5 | -0.218 | 0.0094 | 0.012 | -23.136
-4.5 | -0.159 | 0.00929 | 0.012 | -17.093
-4 | -0.099 | 0.0098 | 0.012 | -10.116
-3.5 | -0.039 | 0.00972 | 0.012 | -3.963
-3 | 0.023 | 0.00961 | 0.012 | 2.384
-2.5 | 0.085 | 0.00957 | 0.012 | 8.881
-2 | 0.147 | 0.00954 | 0.012 | 15.46
-1.5 | 0.21 | 0.00909 | 0.012 | 23.149
-1 | 0.274 | 0.00908 | 0.012 | 30.148
-0.5 | 0.337 | 0.00959 | 0.012 | 35.139
0 | 0.399 | 0.00921 | 0.012 | 43.339
0.5 | 0.461 | 0.00923 | 0.012 | 49.981
1 | 0.523 | 0.00901 | 0.012 | 58.073
1.5 | 0.585 | 0.00883 | 0.012 | 66.223
2 | 0.646 | 0.00871 | 0.012 | 74.194
2.5 | 0.707 | 0.00929 | 0.012 | 76.107
3 | 0.767 | 0.00981 | 0.011 | 78.117
3.5 | 0.825 | 0.00993 | 0.011 | 83.109
4 | 0.883 | 0.01011 | 0.011 | 87.314
4.5 | 0.937 | 0.01033 | 0.011 | 90.79
5 | 0.989 | 0.01074 | 0.01 | 92.149
5.5 | 1.04 | 0.00964 | 0.01 | 107.935
6 | 1.092 | 0.01032 | 0.01 | 105.803
6.5 | 1.143 | 0.01111 | 0.01 | 102.889
7 | 1.194 | 0.0119 | 0.009 | 100.376
7.5 | 1.245 | 0.0127 | 0.009 | 98.093
8 | 1.296 | 0.01365 | 0.009 | 94.946
8.5 | 1.347 | 0.01478 | 0.008 | 91.142
9 | 1.397 | 0.01599 | 0.008 | 87.379
9.5 | 1.447 | 0.01705 | 0.008 | 84.85
10 | 1.497 | 0.01817 | 0.007 | 82.373
10.5 | 1.546 | 0.01931 | 0.007 | 80.026
11 | 1.594 | 0.02067 | 0.007 | 77.107
11.5 | 1.642 | 0.02204 | 0.006 | 74.466
12 | 1.689 | 0.02348 | 0.006 | 71.919
12.5 | 1.735 | 0.02517 | 0.005 | 68.929
13 | 1.781 | 0.02685 | 0.005 | 66.338
13.5 | 1.826 | 0.02866 | 0.005 | 63.705
14 | 1.87 | 0.03066 | 0.004 | 60.995
14.5 | 1.913 | 0.03266 | 0.004 | 58.577
15 | 1.955 | 0.03496 | 0.003 | 55.93
15.5 | 1.997 | 0.03731 | 0.003 | 53.515
16 | 2.037 | 0.03987 | 0.002 | 51.079
16.5 | 2.075 | 0.04257 | 0.002 | 48.742
17 | 2.103 | 0.0455 | 0.001 | 46.216
17.5 | 2.128 | 0.04859 | 0.001 | 43.792
18 | 2.149 | 0.05204 | 0 | 41.301
18.5 | 2.167 | 0.05576 | 0 | 38.866
19 | 2.181 | 0.05991 | -0.001 | 36.398
19.5 | 2.191 | 0.06471 | -0.001 | 33.854
20 | 2.197 | 0.07058 | -0.002 | 31.121

## 73. Re 5M Mach 0.00 (2)
BIGFOIL.COM POLAR EXPORT
Horten 17.00% thick 8.00% camber
Horten 17.00% thick 8.00% camber |  |  |  | Cl Max: | 1.9031 | at alpha= | 15 | deg
XFOIL ncrit=9 |  |  |  | L/D Max: | 170.434 | at alpha= | 9.5 | deg
Re: | 5000000 |  |  | Cd Min: | 0.08306 | at alpha= | 20 | deg
Mach: | 0 |  |  | Cl=0 at alpha= | -4.1076 | deg
|  |  |  | @ Cl=0.1, Cd= | 0.0076768
|  |  |  | @ Cl=0.4, Cd= | 0.007335
|  |  |  | @ Cl=0.6, Cd= | 0.0073575
alpha (deg) | Cl | Cd | Cm | Cl/Cd
-16.5 | -1.2903 | 0.02184 | -0.0397 | -59.0797
-16 | -1.2535 | 0.01929 | -0.0369 | -64.9819
-15.5 | -1.2107 | 0.01773 | -0.0345 | -68.2854
-15 | -1.1653 | 0.01659 | -0.0322 | -70.2411
-14.5 | -1.1174 | 0.0157 | -0.0302 | -71.172
-14 | -1.0682 | 0.01492 | -0.0284 | -71.5952
-13.5 | -1.0181 | 0.0143 | -0.0266 | -71.1958
-13 | -0.9666 | 0.01369 | -0.0251 | -70.6063
-12.5 | -0.9146 | 0.01317 | -0.0236 | -69.4457
-12 | -0.8621 | 0.01272 | -0.0222 | -67.7752
-11.5 | -0.8086 | 0.01226 | -0.0209 | -65.9543
-11 | -0.7544 | 0.01164 | -0.0199 | -64.811
-10.5 | -0.6994 | 0.01111 | -0.019 | -62.9523
-10 | -0.6443 | 0.01071 | -0.0181 | -60.1587
-9.5 | -0.5894 | 0.01036 | -0.0171 | -56.8919
-9 | -0.5343 | 0.01006 | -0.0162 | -53.1113
-8.5 | -0.4791 | 0.00978 | -0.0152 | -48.9877
-8 | -0.4239 | 0.00949 | -0.0144 | -44.6681
-7.5 | -0.3682 | 0.00915 | -0.0136 | -40.2404
-7 | -0.313 | 0.00888 | -0.0127 | -35.2477
-6.5 | -0.2585 | 0.0087 | -0.0117 | -29.7126
-6 | -0.2039 | 0.00853 | -0.0108 | -23.9039
-5.5 | -0.1496 | 0.00828 | -0.0098 | -18.0676
-5 | -0.0961 | 0.00812 | -0.0087 | -11.835
-4.5 | -0.0423 | 0.00799 | -0.0076 | -5.2941
-4 | 0.0116 | 0.00785 | -0.0066 | 1.4777
-3.5 | 0.0646 | 0.00771 | -0.0054 | 8.3787
-3 | 0.1179 | 0.00766 | -0.0044 | 15.3916
-2.5 | 0.1715 | 0.00753 | -0.0034 | 22.7756
-2 | 0.2251 | 0.00746 | -0.0024 | 30.1743
-1.5 | 0.2783 | 0.00743 | -0.0014 | 37.4563
-1 | 0.3324 | 0.00737 | -0.0007 | 45.1018
-0.5 | 0.3866 | 0.00733 | 0.0001 | 52.7422
0 | 0.4405 | 0.00735 | 0.0008 | 59.932
0.5 | 0.4944 | 0.00734 | 0.0014 | 67.3569
1 | 0.5492 | 0.00732 | 0.0019 | 75.0273
1.5 | 0.6034 | 0.00736 | 0.0024 | 81.9837
2 | 0.6572 | 0.00744 | 0.003 | 88.3333
2.5 | 0.7122 | 0.00745 | 0.0032 | 95.5973
3 | 0.7665 | 0.0075 | 0.0036 | 102.2
3.5 | 0.8197 | 0.00762 | 0.004 | 107.5722
4 | 0.874 | 0.00767 | 0.0043 | 113.9505
4.5 | 0.928 | 0.00774 | 0.0045 | 119.8966
5 | 0.9804 | 0.00788 | 0.005 | 124.4162
5.5 | 1.0322 | 0.00798 | 0.0055 | 129.3484
6 | 1.0402 | 0.00669 | 0.015 | 155.4858
6.5 | 1.0847 | 0.00674 | 0.0171 | 160.9347
7 | 1.1314 | 0.00694 | 0.0185 | 163.0259
7.5 | 1.181 | 0.00711 | 0.0193 | 166.1041
8 | 1.2298 | 0.0073 | 0.0202 | 168.4658
8.5 | 1.2755 | 0.00756 | 0.0215 | 168.7169
9 | 1.3244 | 0.00784 | 0.0221 | 168.9286
9.5 | 1.3754 | 0.00807 | 0.0222 | 170.4337
10 | 1.4388 | 0.0085 | 0.0192 | 169.2706
10.5 | 1.5056 | 0.00895 | 0.0154 | 168.2235
11 | 1.5648 | 0.00931 | 0.0133 | 168.0773
11.5 | 1.6167 | 0.00987 | 0.0122 | 163.7994
12 | 1.671 | 0.01049 | 0.0105 | 159.2946
12.5 | 1.719 | 0.01106 | 0.0099 | 155.425
13 | 1.7535 | 0.01216 | 0.0107 | 144.2023
13.5 | 1.7996 | 0.01354 | 0.0082 | 132.9099
14 | 1.8441 | 0.01528 | 0.0053 | 120.6872
14.5 | 1.8745 | 0.01834 | 0.0023 | 102.2083
15 | 1.9031 | 0.02101 | 0.0006 | 90.5807
15.5 | 1.891 | 0.02498 | 0.004 | 75.7006
16 | 1.8637 | 0.03041 | 0.0072 | 61.2858
16.5 | 1.8502 | 0.03521 | 0.0091 | 52.5476
17 | 1.8273 | 0.04107 | 0.0107 | 44.4923
17.5 | 1.8124 | 0.04653 | 0.0117 | 38.9512
18 | 1.7719 | 0.0547 | 0.0125 | 32.3931
18.5 | 1.7525 | 0.06116 | 0.0125 | 28.6543
19 | 1.7257 | 0.06863 | 0.012 | 25.145
19.5 | 1.7025 | 0.07596 | 0.0112 | 22.4131
20 | 1.6837 | 0.08306 | 0.01 | 20.2709

## 74. Re 5M Mach 0.10 (1)
BIGFOIL.COM POLAR EXPORT
Horten 17.00% thick 8.00% camber
Horten 17.00% thick 8.00% camber |  |  |  | Cl Max: | 2.189 | at alpha= | 20 | deg
JavaFoil+Calcfoil stall+Eppler ext transition |  |  |  | L/D Max: | 106.014 | at alpha= | 5.5 | deg
Re: | 5000000 |  |  | Cd Min: | 0.00874 | at alpha= | 2 | deg
Mach: | 0.1 |  |  | Cl=0 at alpha= | -3.1855 | deg
|  |  |  | @ Cl=0.1, Cd= | 0.0095905
|  |  |  | @ Cl=0.4, Cd= | 0.0092657
|  |  |  | @ Cl=0.6, Cd= | 0.0088348
alpha (deg) | Cl | Cd | Cm | Cl/Cd
-20 | -0.705 | 0.16434 | 0.002 | -4.292
-19.5 | -0.716 | 0.15735 | 0.002 | -4.55
-19 | -0.726 | 0.14986 | 0.002 | -4.841
-18.5 | -0.734 | 0.14285 | 0.003 | -5.139
-18 | -0.741 | 0.13639 | 0.003 | -5.436
-17.5 | -0.747 | 0.12994 | 0.003 | -5.747
-17 | -0.75 | 0.12362 | 0.003 | -6.066
-16.5 | -0.751 | 0.11799 | 0.004 | -6.368
-16 | -0.751 | 0.11187 | 0.004 | -6.715
-15.5 | -0.749 | 0.10628 | 0.004 | -7.049
-15 | -0.745 | 0.10092 | 0.004 | -7.384
-14.5 | -0.739 | 0.09558 | 0.004 | -7.732
-14 | -0.731 | 0.09056 | 0.005 | -8.069
-13.5 | -0.72 | 0.08577 | 0.005 | -8.396
-13 | -0.707 | 0.08104 | 0.005 | -8.726
-12.5 | -0.692 | 0.07638 | 0.005 | -9.057
-12 | -0.674 | 0.07222 | 0.006 | -9.329
-11.5 | -0.653 | 0.06805 | 0.006 | -9.601
-11 | -0.63 | 0.06407 | 0.006 | -9.839
-10.5 | -0.605 | 0.06044 | 0.006 | -10.01
-10 | -0.577 | 0.05699 | 0.006 | -10.124
-9.5 | -0.547 | 0.05357 | 0.007 | -10.205
-9 | -0.514 | 0.05047 | 0.007 | -10.186
-8.5 | -0.479 | 0.04739 | 0.007 | -10.113
-8 | -0.442 | 0.04454 | 0.007 | -9.93
-7.5 | -0.403 | 0.04172 | 0.007 | -9.661
-7 | -0.362 | 0.03909 | 0.008 | -9.26
-6.5 | -0.319 | 0.03598 | 0.008 | -8.878
-6 | -0.276 | 0.03314 | 0.008 | -8.315
-5.5 | -0.231 | 0.0294 | 0.009 | -7.865
-5 | -0.218 | 0.00941 | 0.012 | -23.197
-4.5 | -0.159 | 0.00935 | 0.012 | -17.048
-4 | -0.1 | 0.00925 | 0.012 | -10.763
-3.5 | -0.039 | 0.00975 | 0.012 | -3.965
-3 | 0.023 | 0.00969 | 0.012 | 2.375
-2.5 | 0.085 | 0.0096 | 0.012 | 8.89
-2 | 0.148 | 0.00956 | 0.012 | 15.493
-1.5 | 0.211 | 0.00915 | 0.012 | 23.108
-1 | 0.275 | 0.0091 | 0.012 | 30.232
-0.5 | 0.339 | 0.00961 | 0.012 | 35.229
0 | 0.401 | 0.00926 | 0.012 | 43.329
0.5 | 0.463 | 0.00933 | 0.012 | 49.68
1 | 0.526 | 0.00903 | 0.012 | 58.203
1.5 | 0.587 | 0.00886 | 0.012 | 66.297
2 | 0.649 | 0.00874 | 0.012 | 74.206
2.5 | 0.71 | 0.00932 | 0.012 | 76.128
3 | 0.77 | 0.00946 | 0.011 | 81.372
3.5 | 0.829 | 0.00963 | 0.011 | 86.019
4 | 0.886 | 0.01018 | 0.011 | 86.966
4.5 | 0.94 | 0.0105 | 0.011 | 89.518
5 | 0.991 | 0.01089 | 0.01 | 91.039
5.5 | 1.043 | 0.00984 | 0.01 | 106.014
6 | 1.094 | 0.01055 | 0.01 | 103.765
6.5 | 1.146 | 0.01133 | 0.01 | 101.144
7 | 1.198 | 0.01212 | 0.009 | 98.838
7.5 | 1.249 | 0.01294 | 0.009 | 96.525
8 | 1.3 | 0.01391 | 0.009 | 93.455
8.5 | 1.351 | 0.01505 | 0.008 | 89.752
9 | 1.402 | 0.01628 | 0.008 | 86.1
9.5 | 1.452 | 0.01737 | 0.008 | 83.553
10 | 1.501 | 0.01851 | 0.007 | 81.119
10.5 | 1.55 | 0.01967 | 0.007 | 78.813
11 | 1.599 | 0.02105 | 0.007 | 75.951
11.5 | 1.646 | 0.02246 | 0.006 | 73.31
12 | 1.694 | 0.02394 | 0.006 | 70.752
12.5 | 1.74 | 0.02564 | 0.005 | 67.867
13 | 1.786 | 0.02735 | 0.005 | 65.285
13.5 | 1.831 | 0.02923 | 0.005 | 62.628
14 | 1.875 | 0.03124 | 0.004 | 60.005
14.5 | 1.918 | 0.03329 | 0.004 | 57.609
15 | 1.96 | 0.03565 | 0.003 | 54.973
15.5 | 2.001 | 0.03806 | 0.003 | 52.577
16 | 2.041 | 0.04067 | 0.002 | 50.175
16.5 | 2.078 | 0.04343 | 0.002 | 47.851
17 | 2.106 | 0.04646 | 0.001 | 45.323
17.5 | 2.129 | 0.04958 | 0.001 | 42.948
18 | 2.15 | 0.05319 | 0 | 40.418
18.5 | 2.166 | 0.05705 | 0 | 37.965
19 | 2.178 | 0.06136 | -0.001 | 35.488
19.5 | 2.186 | 0.0664 | -0.001 | 32.916
20 | 2.189 | 0.07283 | -0.002 | 30.057

## 75. Re 5M Mach 0.10 (2)
BIGFOIL.COM POLAR EXPORT
Horten 17.00% thick 8.00% camber
Horten 17.00% thick 8.00% camber |  |  |  | Cl Max: | 1.8902 | at alpha= | 15 | deg
XFOIL ncrit=9 |  |  |  | L/D Max: | 169.084 | at alpha= | 9.5 | deg
Re: | 5000000 |  |  | Cd Min: | 0.09648 | at alpha= | -16.5 | deg
Mach: | 0.1 |  |  | Cl=0 at alpha= | -4.122 | deg
|  |  |  | @ Cl=0.1, Cd= | 0.0076962
|  |  |  | @ Cl=0.4, Cd= | 0.0073536
|  |  |  | @ Cl=0.6, Cd= | 0.0073925
alpha (deg) | Cl | Cd | Cm | Cl/Cd
-16.5 | -0.5025 | 0.09648 | -0.0543 | -5.2083
-16 | -0.8655 | 0.05582 | -0.0722 | -15.5052
-15.5 | -1.2105 | 0.02292 | -0.0372 | -52.8141
-15 | -1.1748 | 0.0184 | -0.035 | -63.8478
-14.5 | -1.1288 | 0.01692 | -0.0327 | -66.7139
-14 | -1.0803 | 0.01581 | -0.0306 | -68.3302
-13.5 | -1.0299 | 0.01498 | -0.0286 | -68.7517
-13 | -0.978 | 0.01423 | -0.0269 | -68.728
-12.5 | -0.9255 | 0.01362 | -0.0252 | -67.9515
-12 | -0.8721 | 0.01308 | -0.0237 | -66.6743
-11.5 | -0.818 | 0.01256 | -0.0223 | -65.1274
-11 | -0.7635 | 0.01209 | -0.0209 | -63.1514
-10.5 | -0.7074 | 0.01138 | -0.02 | -62.1617
-10 | -0.6514 | 0.01091 | -0.0191 | -59.7067
-9.5 | -0.5955 | 0.01053 | -0.018 | -56.5527
-9 | -0.5394 | 0.01018 | -0.0171 | -52.9862
-8.5 | -0.4833 | 0.00988 | -0.0161 | -48.917
-8 | -0.4277 | 0.00964 | -0.0151 | -44.3672
-7.5 | -0.3709 | 0.00925 | -0.0144 | -40.0973
-7 | -0.3148 | 0.00895 | -0.0135 | -35.1732
-6.5 | -0.2597 | 0.00876 | -0.0125 | -29.6461
-6 | -0.2044 | 0.00857 | -0.0115 | -23.8506
-5.5 | -0.1495 | 0.00833 | -0.0104 | -17.9472
-5 | -0.0955 | 0.00816 | -0.0093 | -11.7034
-4.5 | -0.0412 | 0.00802 | -0.0082 | -5.1372
-4 | 0.0133 | 0.00789 | -0.0071 | 1.6857
-3.5 | 0.0664 | 0.00774 | -0.0059 | 8.5788
-3 | 0.1201 | 0.00767 | -0.0048 | 15.6584
-2.5 | 0.1741 | 0.00755 | -0.0037 | 23.0596
-2 | 0.2279 | 0.00748 | -0.0027 | 30.4679
-1.5 | 0.2814 | 0.00746 | -0.0017 | 37.7212
-1 | 0.3359 | 0.00739 | -0.0009 | 45.4533
-0.5 | 0.3903 | 0.00735 | -0.0001 | 53.102
0 | 0.4443 | 0.00737 | 0.0007 | 60.2849
0.5 | 0.4988 | 0.00736 | 0.0014 | 67.7717
1 | 0.5539 | 0.00735 | 0.0019 | 75.3605
1.5 | 0.6082 | 0.0074 | 0.0024 | 82.1892
2 | 0.6626 | 0.00746 | 0.0029 | 88.8204
2.5 | 0.7179 | 0.00747 | 0.0033 | 96.1044
3 | 0.7723 | 0.00754 | 0.0037 | 102.4271
3.5 | 0.8258 | 0.00766 | 0.0042 | 107.8068
4 | 0.8807 | 0.0077 | 0.0044 | 114.3766
4.5 | 0.9349 | 0.00779 | 0.0047 | 120.0128
5 | 0.9873 | 0.00794 | 0.0053 | 124.3451
5.5 | 1.0399 | 0.00802 | 0.0058 | 129.6633
6 | 1.0475 | 0.00674 | 0.0154 | 155.4154
6.5 | 1.0917 | 0.00682 | 0.0176 | 160.0733
7 | 1.1382 | 0.00702 | 0.0192 | 162.1368
7.5 | 1.1885 | 0.00717 | 0.02 | 165.7601
8 | 1.2366 | 0.00738 | 0.0211 | 167.561
8.5 | 1.2817 | 0.00767 | 0.0227 | 167.1056
9 | 1.3323 | 0.00792 | 0.0231 | 168.2197
9.5 | 1.3848 | 0.00819 | 0.0229 | 169.0842
10 | 1.4495 | 0.00866 | 0.0198 | 167.3788
10.5 | 1.5179 | 0.0091 | 0.0158 | 166.8022
11 | 1.5708 | 0.00949 | 0.0151 | 165.5216
11.5 | 1.6268 | 0.01014 | 0.0132 | 160.4339
12 | 1.681 | 0.01075 | 0.0116 | 156.3721
12.5 | 1.7256 | 0.01147 | 0.0116 | 150.4446
13 | 1.7611 | 0.01291 | 0.0114 | 136.4136
13.5 | 1.8082 | 0.01447 | 0.0085 | 124.962
14 | 1.849 | 0.01673 | 0.0054 | 110.52
14.5 | 1.8739 | 0.02031 | 0.0027 | 92.2649
15 | 1.8902 | 0.02324 | 0.003 | 81.3339
15.5 | 1.871 | 0.02785 | 0.0065 | 67.1813
16 | 1.8437 | 0.03339 | 0.0094 | 55.2171
16.5 | 1.8317 | 0.03831 | 0.0109 | 47.8126
17 | 1.8064 | 0.04455 | 0.0124 | 40.5477
17.5 | 1.7936 | 0.04996 | 0.0131 | 35.9007
18 | 1.7555 | 0.058 | 0.0137 | 30.2672
18.5 | 1.7408 | 0.06408 | 0.0135 | 27.166
19 | 1.7047 | 0.0726 | 0.0129 | 23.4807
19.5 | 1.6806 | 0.08019 | 0.0119 | 20.9577
20 | 1.6636 | 0.08717 | 0.0106 | 19.0845

## 76. Re 5M Mach 0.25 (1)
BIGFOIL.COM POLAR EXPORT
Horten 17.00% thick 8.00% camber
Horten 17.00% thick 8.00% camber |  |  |  | Cl Max: | 2.145 | at alpha= | 18.5 | deg
JavaFoil+Calcfoil stall+Eppler ext transition |  |  |  | L/D Max: | 98.348 | at alpha= | 5.5 | deg
Re: | 5000000 |  |  | Cd Min: | 0.00876 | at alpha= | 0 | deg
Mach: | 0.25 |  |  | Cl=0 at alpha= | -3.1875 | deg
|  |  |  | @ Cl=0.1, Cd= | 0.009422
|  |  |  | @ Cl=0.4, Cd= | 0.0088069
|  |  |  | @ Cl=0.6, Cd= | 0.0094392
alpha (deg) | Cl | Cd | Cm | Cl/Cd
-18 | -0.411 | 0.16538 | 0.003 | -2.483
-17.5 | -0.446 | 0.15461 | 0.003 | -2.884
-17 | -0.477 | 0.14568 | 0.003 | -3.276
-16.5 | -0.506 | 0.13525 | 0.003 | -3.738
-16 | -0.531 | 0.12686 | 0.004 | -4.186
-15.5 | -0.553 | 0.11947 | 0.004 | -4.631
-15 | -0.572 | 0.11207 | 0.004 | -5.106
-14.5 | -0.588 | 0.1056 | 0.004 | -5.565
-14 | -0.599 | 0.09922 | 0.005 | -6.042
-13.5 | -0.608 | 0.09329 | 0.005 | -6.513
-13 | -0.612 | 0.08759 | 0.005 | -6.985
-12.5 | -0.612 | 0.0823 | 0.005 | -7.436
-12 | -0.608 | 0.07742 | 0.005 | -7.856
-11.5 | -0.6 | 0.07253 | 0.006 | -8.277
-11 | -0.588 | 0.06827 | 0.006 | -8.618
-10.5 | -0.573 | 0.06397 | 0.006 | -8.949
-10 | -0.553 | 0.05999 | 0.006 | -9.214
-9.5 | -0.529 | 0.05595 | 0.007 | -9.46
-9 | -0.502 | 0.05289 | 0.007 | -9.498
-8.5 | -0.472 | 0.04928 | 0.007 | -9.575
-8 | -0.438 | 0.04614 | 0.007 | -9.501
-7.5 | -0.402 | 0.04319 | 0.007 | -9.302
-7 | -0.362 | 0.04058 | 0.008 | -8.927
-6.5 | -0.321 | 0.03797 | 0.008 | -8.447
-6 | -0.277 | 0.03535 | 0.008 | -7.84
-5.5 | -0.232 | 0.03275 | 0.008 | -7.078
-5 | -0.185 | 0.02996 | 0.009 | -6.175
-4.5 | -0.163 | 0.00957 | 0.013 | -17.001
-4 | -0.102 | 0.00946 | 0.013 | -10.754
-3.5 | -0.04 | 0.00945 | 0.013 | -4.185
-3 | 0.024 | 0.00991 | 0.013 | 2.378
-2.5 | 0.087 | 0.00943 | 0.013 | 9.273
-2 | 0.152 | 0.00939 | 0.013 | 16.185
-1.5 | 0.217 | 0.00937 | 0.013 | 23.144
-1 | 0.282 | 0.00897 | 0.013 | 31.467
-0.5 | 0.348 | 0.00901 | 0.013 | 38.58
0 | 0.412 | 0.00876 | 0.013 | 46.981
0.5 | 0.475 | 0.00902 | 0.012 | 52.737
1 | 0.539 | 0.00911 | 0.012 | 59.187
1.5 | 0.602 | 0.00945 | 0.012 | 63.714
2 | 0.665 | 0.00949 | 0.012 | 70.001
2.5 | 0.726 | 0.00961 | 0.012 | 75.528
3 | 0.786 | 0.00981 | 0.012 | 80.106
3.5 | 0.843 | 0.01008 | 0.011 | 83.642
4 | 0.898 | 0.01088 | 0.011 | 82.516
4.5 | 0.951 | 0.01139 | 0.011 | 83.477
5 | 1.004 | 0.01198 | 0.011 | 83.813
5.5 | 1.058 | 0.01076 | 0.01 | 98.348
6 | 1.111 | 0.01155 | 0.01 | 96.19
6.5 | 1.165 | 0.01257 | 0.01 | 92.616
7 | 1.218 | 0.01342 | 0.009 | 90.775
7.5 | 1.271 | 0.01434 | 0.009 | 88.622
8 | 1.323 | 0.01537 | 0.009 | 86.085
8.5 | 1.375 | 0.01644 | 0.008 | 83.628
9 | 1.426 | 0.01774 | 0.008 | 80.38
9.5 | 1.476 | 0.01916 | 0.008 | 77.065
10 | 1.527 | 0.02039 | 0.007 | 74.87
10.5 | 1.576 | 0.02176 | 0.007 | 72.415
11 | 1.624 | 0.02326 | 0.007 | 69.836
11.5 | 1.672 | 0.02483 | 0.006 | 67.362
12 | 1.719 | 0.02656 | 0.006 | 64.737
12.5 | 1.765 | 0.0284 | 0.005 | 62.156
13 | 1.811 | 0.03032 | 0.005 | 59.721
13.5 | 1.855 | 0.0325 | 0.005 | 57.065
14 | 1.898 | 0.03474 | 0.004 | 54.627
14.5 | 1.94 | 0.03717 | 0.004 | 52.18
15 | 1.98 | 0.03978 | 0.003 | 49.773
15.5 | 2.02 | 0.0425 | 0.003 | 47.515
16 | 2.057 | 0.04555 | 0.002 | 45.162
16.5 | 2.092 | 0.04878 | 0.002 | 42.884
17 | 2.113 | 0.0523 | 0.001 | 40.405
17.5 | 2.129 | 0.05618 | 0.001 | 37.892
18 | 2.14 | 0.06038 | 0 | 35.443
18.5 | 2.145 | 0.06509 | 0 | 32.951
19 | 2.143 | 0.07077 | -0.001 | 30.277
19.5 | 2.134 | 0.07804 | -0.001 | 27.35
20 | 2.117 | 0.09079 | -0.002 | 23.319

## 77. Re 5M Mach 0.25 (2)
BIGFOIL.COM POLAR EXPORT
Horten 17.00% thick 8.00% camber
Horten 17.00% thick 8.00% camber |  |  |  | Cl Max: | 1.8148 | at alpha= | 14 | deg
XFOIL ncrit=9 |  |  |  | L/D Max: | 161.316 | at alpha= | 7.5 | deg
Re: | 5000000 |  |  | Cd Min: | 0.15135 | at alpha= | -16.5 | deg
Mach: | 0.25 |  |  | Cl=0 at alpha= | -4.1912 | deg
|  |  |  | @ Cl=0.1, Cd= | 0.0078687
|  |  |  | @ Cl=0.4, Cd= | 0.007508
|  |  |  | @ Cl=0.6, Cd= | 0.0075419
alpha (deg) | Cl | Cd | Cm | Cl/Cd
-16.5 | -0.2201 | 0.15135 | -0.0263 | -1.4542
-16 | -0.2191 | 0.14166 | -0.0305 | -1.5467
-15.5 | -0.2035 | 0.13577 | -0.0334 | -1.4989
-15 | -0.185 | 0.13062 | -0.0359 | -1.4163
-14.5 | -0.2169 | 0.11544 | -0.0426 | -1.8789
-14 | -0.3908 | 0.08185 | -0.0623 | -4.7746
-13.5 | -0.51 | 0.06431 | -0.0743 | -7.9303
-13 | -0.6338 | 0.05485 | -0.0657 | -11.5552
-12.5 | -0.7093 | 0.04677 | -0.0549 | -15.1657
-12 | -0.7984 | 0.03387 | -0.0419 | -23.5725
-11.5 | -0.8656 | 0.01702 | -0.0303 | -50.8578
-11 | -0.8116 | 0.01507 | -0.0281 | -53.8553
-10.5 | -0.7538 | 0.01381 | -0.0262 | -54.5836
-10 | -0.6947 | 0.013 | -0.0244 | -53.4385
-9.5 | -0.6343 | 0.01205 | -0.0229 | -52.639
-9 | -0.5724 | 0.01124 | -0.0218 | -50.9253
-8.5 | -0.5111 | 0.0107 | -0.0206 | -47.7664
-8 | -0.45 | 0.01027 | -0.0195 | -43.8169
-7.5 | -0.389 | 0.00989 | -0.0183 | -39.3327
-7 | -0.3284 | 0.00953 | -0.0173 | -34.4596
-6.5 | -0.2677 | 0.00913 | -0.0163 | -29.3209
-6 | -0.2081 | 0.00885 | -0.0152 | -23.5141
-5.5 | -0.1498 | 0.00864 | -0.014 | -17.338
-5 | -0.0921 | 0.00842 | -0.0127 | -10.9382
-4.5 | -0.0349 | 0.00818 | -0.0114 | -4.2665
-4 | 0.0216 | 0.00805 | -0.01 | 2.6832
-3.5 | 0.0772 | 0.00793 | -0.0085 | 9.7352
-3 | 0.133 | 0.00778 | -0.0071 | 17.0951
-2.5 | 0.189 | 0.0077 | -0.0058 | 24.5455
-2 | 0.2435 | 0.00763 | -0.0043 | 31.9135
-1.5 | 0.2997 | 0.00757 | -0.0032 | 39.5905
-1 | 0.3553 | 0.0075 | -0.002 | 47.3733
-0.5 | 0.4111 | 0.00751 | -0.001 | 54.7403
0 | 0.4668 | 0.00749 | 0 | 62.3231
0.5 | 0.5234 | 0.00747 | 0.0008 | 70.0669
1 | 0.5796 | 0.00752 | 0.0017 | 77.0745
1.5 | 0.6355 | 0.00758 | 0.0025 | 83.8391
2 | 0.6926 | 0.00759 | 0.003 | 91.2516
2.5 | 0.7488 | 0.00766 | 0.0037 | 97.7546
3 | 0.8042 | 0.00778 | 0.0044 | 103.3676
3.5 | 0.8611 | 0.00784 | 0.0049 | 109.8342
4 | 0.9172 | 0.00793 | 0.0054 | 115.662
4.5 | 0.9717 | 0.00809 | 0.0062 | 120.1112
5 | 1.0271 | 0.00821 | 0.0068 | 125.1035
5.5 | 1.0818 | 0.00831 | 0.0075 | 130.1805
6 | 1.0885 | 0.00716 | 0.0176 | 152.0251
6.5 | 1.129 | 0.00726 | 0.0212 | 155.5096
7 | 1.1778 | 0.00737 | 0.023 | 159.81
7.5 | 1.226 | 0.0076 | 0.0249 | 161.3158
8 | 1.2681 | 0.00795 | 0.0277 | 159.5094
8.5 | 1.3144 | 0.00818 | 0.0298 | 160.6846
9 | 1.3655 | 0.00849 | 0.0307 | 160.8363
9.5 | 1.4387 | 0.00909 | 0.0265 | 158.2728
10 | 1.5124 | 0.00961 | 0.0223 | 157.3777
10.5 | 1.5677 | 0.01021 | 0.0216 | 153.5455
11 | 1.623 | 0.01114 | 0.02 | 145.6912
11.5 | 1.6751 | 0.0122 | 0.0185 | 137.3033
12 | 1.7089 | 0.01414 | 0.0185 | 120.8557
12.5 | 1.7483 | 0.01709 | 0.0152 | 102.2996
13 | 1.7887 | 0.01974 | 0.0125 | 90.613
13.5 | 1.8102 | 0.02371 | 0.0104 | 76.3475
14 | 1.8148 | 0.02876 | 0.009 | 63.1015
14.5 | 1.7984 | 0.03331 | 0.0123 | 53.9898
15 | 1.7735 | 0.0389 | 0.015 | 45.5913
15.5 | 1.7455 | 0.04534 | 0.0168 | 38.498
16 | 1.7411 | 0.05007 | 0.0178 | 34.7733
16.5 | 1.7147 | 0.05682 | 0.0187 | 30.1778
17 | 1.6997 | 0.06277 | 0.0191 | 27.0782
17.5 | 1.682 | 0.0692 | 0.0191 | 24.3064
18 | 1.6598 | 0.07629 | 0.0186 | 21.7565
18.5 | 1.6583 | 0.08155 | 0.0179 | 20.3348
19 | 1.633 | 0.08939 | 0.0166 | 18.2683

## 78. Re 5M Mach 0.50 (1)
BIGFOIL.COM POLAR EXPORT
Horten 17.00% thick 8.00% camber
Horten 17.00% thick 8.00% camber |  |  |  | Cl Max: | 1.819 | at alpha= | 14 | deg
JavaFoil+Calcfoil stall+Eppler ext transition |  |  |  | L/D Max: | 71.191 | at alpha= | 5.5 | deg
Re: | 5000000 |  |  | Cd Min: | 0.00878 | at alpha= | -2.5 | deg
Mach: | 0.5 |  |  | Cl=0 at alpha= | -3.1875 | deg
|  |  |  | @ Cl=0.1, Cd= | 0.0087928
|  |  |  | @ Cl=0.4, Cd= | 0.0094291
|  |  |  | @ Cl=0.6, Cd= | 0.010758
alpha (deg) | Cl | Cd | Cm | Cl/Cd
-20 | -0.942 | 0.1436 | 0.002 | -6.562
-19.5 | -0.915 | 0.13587 | 0.002 | -6.737
-19 | -0.887 | 0.14533 | 0.003 | -6.102
-18.5 | -0.86 | 0.13492 | 0.003 | -6.373
-18 | -0.833 | 0.1259 | 0.003 | -6.615
-17.5 | -0.806 | 0.11861 | 0.004 | -6.792
-17 | -0.777 | 0.13066 | 0.004 | -5.945
-16.5 | -0.75 | 0.11877 | 0.004 | -6.311
-16 | -0.722 | 0.10916 | 0.004 | -6.617
-15.5 | -0.695 | 0.10186 | 0.005 | -6.823
-15 | -0.666 | 0.1121 | 0.005 | -5.941
-14.5 | -0.638 | 0.1011 | 0.005 | -6.315
-14 | -0.611 | 0.0924 | 0.005 | -6.612
-13.5 | -0.583 | 0.08647 | 0.005 | -6.746
-13 | -0.554 | 0.09386 | 0.005 | -5.906
-12.5 | -0.527 | 0.08431 | 0.006 | -6.247
-12 | -0.499 | 0.07699 | 0.006 | -6.484
-11.5 | -0.47 | 0.08509 | 0.006 | -5.527
-11 | -0.442 | 0.07487 | 0.006 | -5.908
-10.5 | -0.415 | 0.06838 | 0.006 | -6.065
-10 | -0.386 | 0.0698 | 0.006 | -5.53
-9.5 | -0.358 | 0.06476 | 0.006 | -5.526
-9 | -0.33 | 0.05912 | 0.007 | -5.586
-8.5 | -0.301 | 0.0604 | 0.006 | -4.989
-8 | -0.273 | 0.0549 | 0.007 | -4.981
-7.5 | -0.245 | 0.05468 | 0.007 | -4.478
-7 | -0.217 | 0.04983 | 0.007 | -4.354
-6.5 | -0.188 | 0.04939 | 0.007 | -3.816
-6 | -0.221 | 0.04635 | 0.007 | -4.774
-5.5 | -0.216 | 0.04072 | 0.008 | -5.306
-5 | -0.182 | 0.03737 | 0.008 | -4.88
-4.5 | -0.138 | 0.03462 | 0.008 | -4
-4 | -0.089 | 0.03214 | 0.009 | -2.763
-3.5 | -0.035 | 0.02972 | 0.009 | -1.184
-3 | 0.021 | 0.02746 | 0.009 | 0.776
-2.5 | 0.096 | 0.00878 | 0.014 | 10.939
-2 | 0.168 | 0.00901 | 0.014 | 18.612
-1.5 | 0.24 | 0.00931 | 0.014 | 25.802
-1 | 0.313 | 0.00933 | 0.014 | 33.598
-0.5 | 0.387 | 0.0094 | 0.014 | 41.153
0 | 0.454 | 0.00955 | 0.014 | 47.484
0.5 | 0.52 | 0.01023 | 0.014 | 50.855
1 | 0.583 | 0.01062 | 0.013 | 54.904
1.5 | 0.646 | 0.01113 | 0.013 | 58.053
2 | 0.708 | 0.01172 | 0.013 | 60.466
2.5 | 0.771 | 0.01232 | 0.013 | 62.563
3 | 0.833 | 0.01293 | 0.012 | 64.422
3.5 | 0.894 | 0.01397 | 0.012 | 64.005
4 | 0.955 | 0.01472 | 0.012 | 64.866
4.5 | 1.015 | 0.01553 | 0.012 | 65.374
5 | 1.074 | 0.01643 | 0.011 | 65.388
5.5 | 1.133 | 0.01591 | 0.011 | 71.191
6 | 1.19 | 0.01706 | 0.011 | 69.747
6.5 | 1.247 | 0.01832 | 0.011 | 68.033
7 | 1.302 | 0.01975 | 0.01 | 65.911
7.5 | 1.356 | 0.02127 | 0.01 | 63.726
8 | 1.408 | 0.02308 | 0.01 | 61.002
8.5 | 1.459 | 0.02492 | 0.009 | 58.553
9 | 1.508 | 0.0269 | 0.009 | 56.079
9.5 | 1.555 | 0.02945 | 0.008 | 52.818
10 | 1.601 | 0.0318 | 0.008 | 50.328
10.5 | 1.643 | 0.03424 | 0.008 | 47.981
11 | 1.682 | 0.03726 | 0.007 | 45.155
11.5 | 1.719 | 0.04047 | 0.007 | 42.468
12 | 1.751 | 0.0441 | 0.006 | 39.701
12.5 | 1.778 | 0.04818 | 0.006 | 36.905
13 | 1.8 | 0.05273 | 0.005 | 34.14
13.5 | 1.814 | 0.0581 | 0.005 | 31.225
14 | 1.819 | 0.06415 | 0.004 | 28.363
14.5 | 1.81 | 0.07145 | 0.004 | 25.339
15 | 1.782 | 0.08064 | 0.003 | 22.102
15.5 | 1.718 | 0.09269 | 0.003 | 18.534
16 | 1.551 | 0.11301 | 0.002 | 13.726
16.5 | 1.201 | 0.12585 | 0.002 | 9.54
17 | 1.223 | 0.13861 | 0.001 | 8.82
17.5 | 1.24 | 0.16458 | 0.001 | 7.534
18 | 1.26 | 0.1909 | 0 | 6.599
18.5 | 1.284 | 0.20765 | 0 | 6.184
19 | 1.315 | 0.21964 | -0.001 | 5.986

## 79. Re 5M Mach 0.50 (2)
BIGFOIL.COM POLAR EXPORT
Horten 17.00% thick 8.00% camber
Horten 17.00% thick 8.00% camber |  |  |  | Cl Max: | 1.4375 | at alpha= | 12.5 | deg
XFOIL ncrit=9 |  |  |  | L/D Max: | 118.902 | at alpha= | 5.5 | deg
Re: | 5000000 |  |  | Cd Min: | 0.21224 | at alpha= | -20 | deg
Mach: | 0.5 |  |  | Cl=0 at alpha= | -4.3151 | deg
|  |  |  | @ Cl=0.1, Cd= | 0.0090394
|  |  |  | @ Cl=0.4, Cd= | 0.008199
|  |  |  | @ Cl=0.6, Cd= | 0.0081936
alpha (deg) | Cl | Cd | Cm | Cl/Cd
-20 | -0.3424 | 0.21224 | 0.0019 | -1.6133
-19.5 | -0.3192 | 0.20599 | -0.0018 | -1.5496
-19 | -0.293 | 0.20069 | -0.0052 | -1.46
-18.5 | -0.2695 | 0.1944 | -0.0086 | -1.3863
-18 | -0.246 | 0.18807 | -0.0121 | -1.308
-17.5 | -0.225 | 0.18106 | -0.0156 | -1.2427
-17 | -0.208 | 0.17292 | -0.0193 | -1.2029
-16.5 | -0.189 | 0.16556 | -0.0229 | -1.1416
-16 | -0.1656 | 0.15955 | -0.0261 | -1.0379
-15.5 | -0.1409 | 0.15401 | -0.029 | -0.91488
-15 | -0.1173 | 0.14816 | -0.032 | -0.79171
-14.5 | -0.0976 | 0.14138 | -0.0353 | -0.69034
-14 | -0.0841 | 0.13341 | -0.0389 | -0.63039
-13.5 | -0.0658 | 0.12684 | -0.042 | -0.51876
-13 | -0.049 | 0.12023 | -0.0451 | -0.40755
-12.5 | -0.0238 | 0.11529 | -0.0475 | -0.20644
-12 | -0.0045 | 0.10937 | -0.0502 | -0.041145
-11.5 | 0.0058 | 0.1021 | -0.0533 | 0.056807
-11 | 0.0076 | 0.09396 | -0.0568 | 0.080885
-10.5 | 0.0254 | 0.08876 | -0.059 | 0.28616
-10 | 0.0375 | 0.08292 | -0.0613 | 0.45224
-9.5 | 0.0454 | 0.07692 | -0.0636 | 0.59022
-9 | 0.0417 | 0.07011 | -0.0664 | 0.59478
-8.5 | 0.0064 | 0.06166 | -0.0707 | 0.1038
-8 | -0.0308 | 0.05592 | -0.0676 | -0.55079
-7.5 | -0.044 | 0.05275 | -0.0608 | -0.83412
-7 | -0.0511 | 0.04806 | -0.0556 | -1.0633
-6.5 | -0.0596 | 0.04235 | -0.0494 | -1.4073
-6 | -0.0975 | 0.03311 | -0.0391 | -2.9447
-5.5 | -0.1043 | 0.02572 | -0.0296 | -4.0552
-5 | -0.1189 | 0.01166 | -0.0222 | -10.1973
-4.5 | -0.0304 | 0.01003 | -0.0229 | -3.0309
-4 | 0.0518 | 0.00933 | -0.0225 | 5.552
-3.5 | 0.1281 | 0.00887 | -0.0213 | 14.4419
-3 | 0.1988 | 0.00859 | -0.0194 | 23.1432
-2.5 | 0.2653 | 0.00839 | -0.0169 | 31.621
-2 | 0.3282 | 0.00829 | -0.014 | 39.5899
-1.5 | 0.3915 | 0.00821 | -0.0113 | 47.6857
-1 | 0.4534 | 0.00813 | -0.0086 | 55.7688
-0.5 | 0.5146 | 0.00816 | -0.0059 | 63.0637
0 | 0.5771 | 0.00819 | -0.0035 | 70.464
0.5 | 0.6401 | 0.0082 | -0.0013 | 78.061
1 | 0.7021 | 0.00831 | 0.0009 | 84.4886
1.5 | 0.7649 | 0.00843 | 0.003 | 90.7355
2 | 0.8288 | 0.00852 | 0.0048 | 97.277
2.5 | 0.8908 | 0.0087 | 0.0069 | 102.3908
3 | 0.9515 | 0.00893 | 0.0092 | 106.551
3.5 | 1.0144 | 0.00909 | 0.0111 | 111.5952
4 | 1.0739 | 0.00935 | 0.0136 | 114.8556
4.5 | 1.1282 | 0.00973 | 0.0168 | 115.9507
5 | 1.1852 | 0.00999 | 0.0198 | 118.6386
5.5 | 1.2342 | 0.01038 | 0.024 | 118.9017
6 | 1.2554 | 0.01092 | 0.0326 | 114.9634
6.5 | 1.2728 | 0.0118 | 0.0409 | 107.8644
7 | 1.2345 | 0.01277 | 0.055 | 96.6719
8 | 1.3731 | 0.01919 | 0.0409 | 71.5529
8.5 | 1.3998 | 0.02297 | 0.0401 | 60.9404
9.5 | 1.4113 | 0.03333 | 0.0384 | 42.3432
10 | 1.415 | 0.0381 | 0.0392 | 37.1391
10.5 | 1.4035 | 0.0446 | 0.0385 | 31.4686
11 | 1.4257 | 0.04939 | 0.0364 | 28.8662
11.5 | 1.4314 | 0.05529 | 0.0345 | 25.8889
12 | 1.4272 | 0.06183 | 0.0329 | 23.0826
12.5 | 1.4375 | 0.06737 | 0.0313 | 21.3374
13 | 1.4261 | 0.07473 | 0.0292 | 19.0834
13.5 | 1.4289 | 0.07998 | 0.0294 | 17.8657
14 | 1.4279 | 0.08522 | 0.0301 | 16.7555
14.5 | 1.4118 | 0.09199 | 0.03 | 15.3473
15 | 1.413 | 0.09749 | 0.0299 | 14.4938
15.5 | 1.3952 | 0.1049 | 0.0288 | 13.3003
16 | 1.4063 | 0.1098 | 0.0284 | 12.8078
16.5 | 1.3936 | 0.11704 | 0.0269 | 11.907
17 | 1.4009 | 0.1225 | 0.0259 | 11.4359
17.5 | 1.3978 | 0.12915 | 0.0241 | 10.8231

## 80. Re 6M Mach 0.00 (1)
BIGFOIL.COM POLAR EXPORT
Horten 17.00% thick 8.00% camber
Horten 17.00% thick 8.00% camber |  |  |  | Cl Max: | 2.194 | at alpha= | 20 | deg
JavaFoil+Calcfoil stall+Eppler ext transition |  |  |  | L/D Max: | 111.471 | at alpha= | 5.5 | deg
Re: | 6000000 |  |  | Cd Min: | 0.0087 | at alpha= | 2 | deg
Mach: | 0 |  |  | Cl=0 at alpha= | -3.1855 | deg
|  |  |  | @ Cl=0.1, Cd= | 0.0092931
|  |  |  | @ Cl=0.4, Cd= | 0.00899
|  |  |  | @ Cl=0.6, Cd= | 0.0088207
alpha (deg) | Cl | Cd | Cm | Cl/Cd
-20 | -0.753 | 0.15939 | 0.002 | -4.725
-19.5 | -0.761 | 0.15246 | 0.002 | -4.991
-19 | -0.768 | 0.1457 | 0.002 | -5.269
-18.5 | -0.773 | 0.13879 | 0.003 | -5.572
-18 | -0.778 | 0.13264 | 0.003 | -5.864
-17.5 | -0.78 | 0.12662 | 0.003 | -6.162
-17 | -0.781 | 0.12045 | 0.003 | -6.48
-16.5 | -0.779 | 0.11458 | 0.004 | -6.802
-16 | -0.777 | 0.109 | 0.004 | -7.124
-15.5 | -0.772 | 0.10369 | 0.004 | -7.445
-15 | -0.765 | 0.09833 | 0.004 | -7.785
-14.5 | -0.757 | 0.0933 | 0.005 | -8.113
-14 | -0.746 | 0.08851 | 0.005 | -8.432
-13.5 | -0.734 | 0.08378 | 0.005 | -8.757
-13 | -0.719 | 0.0792 | 0.005 | -9.074
-12.5 | -0.701 | 0.07482 | 0.005 | -9.376
-12 | -0.682 | 0.07057 | 0.006 | -9.663
-11.5 | -0.66 | 0.06661 | 0.006 | -9.909
-11 | -0.636 | 0.0627 | 0.006 | -10.142
-10.5 | -0.609 | 0.05911 | 0.006 | -10.307
-10 | -0.58 | 0.05575 | 0.006 | -10.409
-9.5 | -0.549 | 0.05239 | 0.007 | -10.483
-9 | -0.516 | 0.04923 | 0.007 | -10.478
-8.5 | -0.48 | 0.04625 | 0.007 | -10.387
-8 | -0.443 | 0.04335 | 0.007 | -10.221
-7.5 | -0.404 | 0.0406 | 0.007 | -9.944
-7 | -0.363 | 0.03783 | 0.008 | -9.583
-6.5 | -0.32 | 0.03499 | 0.008 | -9.145
-6 | -0.277 | 0.03075 | 0.008 | -9.015
-5.5 | -0.275 | 0.00928 | 0.012 | -29.639
-5 | -0.218 | 0.00915 | 0.012 | -23.765
-4.5 | -0.159 | 0.00963 | 0.012 | -16.506
-4 | -0.099 | 0.00958 | 0.012 | -10.355
-3.5 | -0.039 | 0.00944 | 0.012 | -4.077
-3 | 0.023 | 0.00935 | 0.012 | 2.452
-2.5 | 0.085 | 0.00931 | 0.012 | 9.124
-2 | 0.147 | 0.00924 | 0.012 | 15.958
-1.5 | 0.21 | 0.00886 | 0.012 | 23.75
-1 | 0.274 | 0.00936 | 0.012 | 29.233
-0.5 | 0.337 | 0.00935 | 0.012 | 36.045
0 | 0.399 | 0.00899 | 0.012 | 44.387
0.5 | 0.461 | 0.00899 | 0.012 | 51.308
1 | 0.523 | 0.00878 | 0.012 | 59.595
1.5 | 0.585 | 0.00886 | 0.012 | 66.014
2 | 0.646 | 0.0087 | 0.012 | 74.264
2.5 | 0.707 | 0.00908 | 0.012 | 77.849
3 | 0.767 | 0.00962 | 0.011 | 79.713
3.5 | 0.826 | 0.00967 | 0.011 | 85.41
4 | 0.884 | 0.00987 | 0.011 | 89.575
4.5 | 0.939 | 0.01007 | 0.011 | 93.324
5 | 0.992 | 0.01041 | 0.01 | 95.276
5.5 | 1.043 | 0.00936 | 0.01 | 111.471
6 | 1.094 | 0.01007 | 0.01 | 108.648
6.5 | 1.145 | 0.01078 | 0.01 | 106.22
7 | 1.196 | 0.01157 | 0.009 | 103.347
7.5 | 1.247 | 0.01243 | 0.009 | 100.337
8 | 1.298 | 0.01332 | 0.009 | 97.416
8.5 | 1.349 | 0.01443 | 0.008 | 93.457
9 | 1.399 | 0.0157 | 0.008 | 89.127
9.5 | 1.449 | 0.0167 | 0.008 | 86.767
10 | 1.498 | 0.01779 | 0.007 | 84.24
10.5 | 1.547 | 0.019 | 0.007 | 81.404
11 | 1.595 | 0.02028 | 0.007 | 78.653
11.5 | 1.643 | 0.02164 | 0.006 | 75.914
12 | 1.69 | 0.02317 | 0.006 | 72.934
12.5 | 1.736 | 0.02473 | 0.005 | 70.205
13 | 1.782 | 0.02647 | 0.005 | 67.324
13.5 | 1.827 | 0.0283 | 0.005 | 64.567
14 | 1.871 | 0.03019 | 0.004 | 61.989
14.5 | 1.914 | 0.03232 | 0.004 | 59.224
15 | 1.957 | 0.03449 | 0.003 | 56.736
15.5 | 1.998 | 0.03694 | 0.003 | 54.082
16 | 2.038 | 0.03943 | 0.002 | 51.684
16.5 | 2.076 | 0.04224 | 0.002 | 49.142
17 | 2.104 | 0.04509 | 0.001 | 46.66
17.5 | 2.129 | 0.04838 | 0.001 | 44.001
18 | 2.15 | 0.05189 | 0 | 41.434
18.5 | 2.168 | 0.05575 | 0 | 38.886
19 | 2.181 | 0.0602 | -0.001 | 36.229
19.5 | 2.19 | 0.06557 | -0.001 | 33.399
20 | 2.194 | 0.07305 | -0.002 | 30.038

## 81. Re 6M Mach 0.00 (2)
BIGFOIL.COM POLAR EXPORT
Horten 17.00% thick 8.00% camber
Horten 17.00% thick 8.00% camber |  |  |  | Cl Max: | 1.915 | at alpha= | 15 | deg
XFOIL ncrit=9 |  |  |  | L/D Max: | 177.343 | at alpha= | 9 | deg
Re: | 6000000 |  |  | Cd Min: | 0.08279 | at alpha= | 20 | deg
Mach: | 0 |  |  | Cl=0 at alpha= | -4.0741 | deg
|  |  |  | @ Cl=0.1, Cd= | 0.0073929
|  |  |  | @ Cl=0.4, Cd= | 0.0071172
|  |  |  | @ Cl=0.6, Cd= | 0.0071676
alpha (deg) | Cl | Cd | Cm | Cl/Cd
-18 | -1.4263 | 0.02296 | -0.0474 | -62.1211
-17.5 | -1.3893 | 0.02127 | -0.0443 | -65.3173
-17 | -1.3493 | 0.01991 | -0.0414 | -67.77
-16.5 | -1.3072 | 0.01881 | -0.0386 | -69.4949
-16 | -1.263 | 0.01782 | -0.0361 | -70.8754
-15.5 | -1.2172 | 0.01701 | -0.0337 | -71.5579
-15 | -1.1715 | 0.01584 | -0.0315 | -73.9583
-14.5 | -1.1233 | 0.0149 | -0.0295 | -75.3893
-14 | -1.0739 | 0.01409 | -0.0277 | -76.2172
-13.5 | -1.0228 | 0.01345 | -0.0261 | -76.0446
-13 | -0.971 | 0.01288 | -0.0246 | -75.3882
-12.5 | -0.9187 | 0.0124 | -0.0231 | -74.0887
-12 | -0.8654 | 0.01196 | -0.0218 | -72.3579
-11.5 | -0.812 | 0.01155 | -0.0206 | -70.303
-11 | -0.7581 | 0.0112 | -0.0193 | -67.6875
-10.5 | -0.7029 | 0.0107 | -0.0184 | -65.6916
-10 | -0.6478 | 0.01027 | -0.0175 | -63.0769
-9.5 | -0.5924 | 0.0099 | -0.0166 | -59.8384
-9 | -0.5371 | 0.00959 | -0.0157 | -56.0063
-8.5 | -0.4822 | 0.00934 | -0.0148 | -51.6274
-8 | -0.4271 | 0.00911 | -0.0138 | -46.8825
-7.5 | -0.3718 | 0.00885 | -0.0129 | -42.0113
-7 | -0.3169 | 0.00857 | -0.012 | -36.9778
-6.5 | -0.2623 | 0.00835 | -0.011 | -31.4132
-6 | -0.2076 | 0.00817 | -0.0101 | -25.41
-5.5 | -0.1534 | 0.00804 | -0.0091 | -19.0796
-5 | -0.1 | 0.00784 | -0.0079 | -12.7551
-4.5 | -0.046 | 0.00768 | -0.0069 | -5.9896
-4 | 0.008 | 0.00759 | -0.0059 | 1.054
-3.5 | 0.0609 | 0.00748 | -0.0047 | 8.1417
-3 | 0.1148 | 0.00736 | -0.0037 | 15.5978
-2.5 | 0.1691 | 0.0073 | -0.0029 | 23.1644
-2 | 0.2219 | 0.00723 | -0.0018 | 30.6916
-1.5 | 0.2765 | 0.00718 | -0.001 | 38.5097
-1 | 0.3305 | 0.00711 | -0.0002 | 46.4838
-0.5 | 0.3847 | 0.00712 | 0.0005 | 54.0309
0 | 0.4387 | 0.00711 | 0.0012 | 61.7018
0.5 | 0.4937 | 0.00708 | 0.0017 | 69.7316
1 | 0.5482 | 0.00711 | 0.0022 | 77.1027
1.5 | 0.6022 | 0.00717 | 0.0027 | 83.9888
2 | 0.6575 | 0.00716 | 0.003 | 91.8296
2.5 | 0.7121 | 0.0072 | 0.0033 | 98.9028
3 | 0.7658 | 0.0073 | 0.0038 | 104.9041
3.5 | 0.8206 | 0.00735 | 0.004 | 111.6463
4 | 0.8752 | 0.00741 | 0.0041 | 118.1107
4.5 | 0.9283 | 0.00753 | 0.0045 | 123.2802
5 | 0.9816 | 0.00765 | 0.0048 | 128.3137
5.5 | 1.0352 | 0.0077 | 0.005 | 134.4416
6 | 1.0483 | 0.00657 | 0.0134 | 159.5586
6.5 | 1.0887 | 0.00658 | 0.0163 | 165.4559
7 | 1.1382 | 0.00669 | 0.0172 | 170.1345
7.5 | 1.1874 | 0.00684 | 0.0181 | 173.5965
8 | 1.2339 | 0.00708 | 0.0194 | 174.2797
8.5 | 1.281 | 0.00731 | 0.0205 | 175.2394
9 | 1.3283 | 0.00749 | 0.0216 | 177.3431
9.5 | 1.3772 | 0.0078 | 0.022 | 176.5641
10 | 1.4297 | 0.00817 | 0.0215 | 174.9939
10.5 | 1.4965 | 0.00848 | 0.0179 | 176.4741
11 | 1.5642 | 0.00896 | 0.0138 | 174.5759
11.5 | 1.613 | 0.00947 | 0.0135 | 170.3273
12 | 1.6731 | 0.00991 | 0.0109 | 168.8295
12.5 | 1.7231 | 0.0106 | 0.0097 | 162.5566
13 | 1.7551 | 0.0115 | 0.0116 | 152.6174
13.5 | 1.8042 | 0.01241 | 0.0096 | 145.3828
14 | 1.8427 | 0.0145 | 0.007 | 127.0828
14.5 | 1.8843 | 0.01646 | 0.0042 | 114.4775
15 | 1.915 | 0.01932 | 0.0016 | 99.1201
15.5 | 1.9112 | 0.02365 | 0.0027 | 80.8118
16 | 1.9068 | 0.02728 | 0.0052 | 69.8974
16.5 | 1.875 | 0.03323 | 0.0081 | 56.4249
17 | 1.8513 | 0.03912 | 0.0099 | 47.3236
17.5 | 1.8197 | 0.04592 | 0.0113 | 39.6276
18 | 1.8058 | 0.05147 | 0.0119 | 35.0845
18.5 | 1.7602 | 0.06039 | 0.0123 | 29.1472
19 | 1.7327 | 0.06789 | 0.0119 | 25.5222
19.5 | 1.7171 | 0.0744 | 0.0111 | 23.0793
20 | 1.686 | 0.08279 | 0.0099 | 20.3648

## 82. Re 6M Mach 0.10 (1)
BIGFOIL.COM POLAR EXPORT
Horten 17.00% thick 8.00% camber
Horten 17.00% thick 8.00% camber |  |  |  | Cl Max: | 2.186 | at alpha= | 20 | deg
JavaFoil+Calcfoil stall+Eppler ext transition |  |  |  | L/D Max: | 109.379 | at alpha= | 5.5 | deg
Re: | 6000000 |  |  | Cd Min: | 0.00851 | at alpha= | 2 | deg
Mach: | 0.1 |  |  | Cl=0 at alpha= | -3.1855 | deg
|  |  |  | @ Cl=0.1, Cd= | 0.0093709
|  |  |  | @ Cl=0.4, Cd= | 0.0090561
|  |  |  | @ Cl=0.6, Cd= | 0.0086064
alpha (deg) | Cl | Cd | Cm | Cl/Cd
-20 | -0.706 | 0.16307 | 0.002 | -4.327
-19.5 | -0.716 | 0.15523 | 0.002 | -4.614
-19 | -0.726 | 0.14797 | 0.002 | -4.905
-18.5 | -0.734 | 0.14141 | 0.003 | -5.193
-18 | -0.742 | 0.13465 | 0.003 | -5.509
-17.5 | -0.747 | 0.12852 | 0.003 | -5.813
-17 | -0.75 | 0.12254 | 0.003 | -6.122
-16.5 | -0.752 | 0.11668 | 0.004 | -6.443
-16 | -0.752 | 0.11066 | 0.004 | -6.791
-15.5 | -0.75 | 0.10507 | 0.004 | -7.134
-15 | -0.746 | 0.09985 | 0.004 | -7.467
-14.5 | -0.739 | 0.09459 | 0.005 | -7.817
-14 | -0.731 | 0.08961 | 0.005 | -8.159
-13.5 | -0.72 | 0.08478 | 0.005 | -8.498
-13 | -0.708 | 0.08021 | 0.005 | -8.821
-12.5 | -0.692 | 0.07567 | 0.005 | -9.147
-12 | -0.674 | 0.07137 | 0.006 | -9.447
-11.5 | -0.654 | 0.06733 | 0.006 | -9.71
-11 | -0.631 | 0.06332 | 0.006 | -9.964
-10.5 | -0.605 | 0.0597 | 0.006 | -10.143
-10 | -0.578 | 0.05621 | 0.006 | -10.276
-9.5 | -0.547 | 0.05283 | 0.007 | -10.359
-9 | -0.515 | 0.04972 | 0.007 | -10.35
-8.5 | -0.48 | 0.04665 | 0.007 | -10.287
-8 | -0.443 | 0.04382 | 0.007 | -10.106
-7.5 | -0.404 | 0.04097 | 0.007 | -9.854
-7 | -0.363 | 0.0383 | 0.008 | -9.47
-6.5 | -0.32 | 0.03553 | 0.008 | -9.013
-6 | -0.277 | 0.03183 | 0.008 | -8.696
-5.5 | -0.276 | 0.00928 | 0.012 | -29.726
-5 | -0.218 | 0.00916 | 0.012 | -23.823
-4.5 | -0.16 | 0.0091 | 0.012 | -17.529
-4 | -0.1 | 0.00956 | 0.012 | -10.41
-3.5 | -0.039 | 0.00953 | 0.012 | -4.059
-3 | 0.023 | 0.00942 | 0.012 | 2.443
-2.5 | 0.085 | 0.00939 | 0.012 | 9.092
-2 | 0.148 | 0.00931 | 0.012 | 15.91
-1.5 | 0.211 | 0.00888 | 0.012 | 23.818
-1 | 0.275 | 0.00938 | 0.012 | 29.313
-0.5 | 0.339 | 0.00943 | 0.012 | 35.898
0 | 0.401 | 0.00905 | 0.012 | 44.314
0.5 | 0.464 | 0.00907 | 0.012 | 51.097
1 | 0.526 | 0.00882 | 0.012 | 59.624
1.5 | 0.588 | 0.00863 | 0.012 | 68.087
2 | 0.649 | 0.00851 | 0.012 | 76.31
2.5 | 0.71 | 0.00912 | 0.012 | 77.869
3 | 0.77 | 0.00967 | 0.011 | 79.675
3.5 | 0.83 | 0.00979 | 0.011 | 84.721
4 | 0.887 | 0.00994 | 0.011 | 89.27
4.5 | 0.942 | 0.01022 | 0.011 | 92.121
5 | 0.994 | 0.01055 | 0.011 | 94.229
5.5 | 1.045 | 0.00956 | 0.01 | 109.379
6 | 1.097 | 0.01027 | 0.01 | 106.775
6.5 | 1.148 | 0.01101 | 0.01 | 104.312
7 | 1.2 | 0.01181 | 0.009 | 101.564
7.5 | 1.251 | 0.01268 | 0.009 | 98.675
8 | 1.302 | 0.01357 | 0.009 | 95.957
8.5 | 1.353 | 0.01471 | 0.008 | 91.984
9 | 1.403 | 0.016 | 0.008 | 87.715
9.5 | 1.453 | 0.01702 | 0.008 | 85.408
10 | 1.503 | 0.01812 | 0.007 | 82.941
10.5 | 1.552 | 0.01936 | 0.007 | 80.144
11 | 1.6 | 0.02067 | 0.007 | 77.408
11.5 | 1.648 | 0.02207 | 0.006 | 74.655
12 | 1.695 | 0.02361 | 0.006 | 71.788
12.5 | 1.741 | 0.02521 | 0.005 | 69.077
13 | 1.787 | 0.02698 | 0.005 | 66.24
13.5 | 1.832 | 0.02885 | 0.005 | 63.502
14 | 1.876 | 0.03079 | 0.004 | 60.923
14.5 | 1.919 | 0.03295 | 0.004 | 58.232
15 | 1.961 | 0.03517 | 0.003 | 55.765
15.5 | 2.002 | 0.03771 | 0.003 | 53.082
16 | 2.042 | 0.04024 | 0.002 | 50.736
16.5 | 2.079 | 0.04311 | 0.002 | 48.232
17 | 2.107 | 0.04609 | 0.001 | 45.707
17.5 | 2.13 | 0.04941 | 0.001 | 43.111
18 | 2.15 | 0.05303 | 0 | 40.552
18.5 | 2.166 | 0.05705 | 0 | 37.975
19 | 2.178 | 0.06168 | -0.001 | 35.311
19.5 | 2.185 | 0.06745 | -0.001 | 32.396
20 | 2.186 | 0.07593 | -0.002 | 28.792

## 83. Re 6M Mach 0.10 (2)
BIGFOIL.COM POLAR EXPORT
Horten 17.00% thick 8.00% camber
Horten 17.00% thick 8.00% camber |  |  |  | Cl Max: | 1.9123 | at alpha= | 15 | deg
XFOIL ncrit=9 |  |  |  | L/D Max: | 176.227 | at alpha= | 9 | deg
Re: | 6000000 |  |  | Cd Min: | 0.18572 | at alpha= | -20 | deg
Mach: | 0.1 |  |  | Cl=0 at alpha= | -4.0858 | deg
|  |  |  | @ Cl=0.1, Cd= | 0.0074208
|  |  |  | @ Cl=0.4, Cd= | 0.0071436
|  |  |  | @ Cl=0.6, Cd= | 0.0071746
alpha (deg) | Cl | Cd | Cm | Cl/Cd
-20 | -0.3455 | 0.18572 | -0.0081 | -1.8603
-19.5 | -0.3344 | 0.17867 | -0.0116 | -1.8716
-19 | -0.3199 | 0.17259 | -0.0147 | -1.8535
-18.5 | -0.3014 | 0.16764 | -0.0175 | -1.7979
-18 | -0.2885 | 0.16111 | -0.0207 | -1.7907
-17.5 | -0.4267 | 0.12308 | -0.0392 | -3.4669
-17 | -0.4894 | 0.1049 | -0.0501 | -4.6654
-16.5 | -1.3138 | 0.02165 | -0.0424 | -60.6836
-16 | -1.2731 | 0.01966 | -0.0396 | -64.7558
-15.5 | -1.2286 | 0.01843 | -0.0369 | -66.663
-15 | -1.1821 | 0.01735 | -0.0344 | -68.1326
-14.5 | -1.135 | 0.01614 | -0.032 | -70.3222
-14 | -1.0864 | 0.01494 | -0.0299 | -72.7175
-13.5 | -1.0352 | 0.01407 | -0.0281 | -73.575
-13 | -0.9829 | 0.01336 | -0.0264 | -73.5704
-12.5 | -0.9298 | 0.01279 | -0.0248 | -72.6974
-12 | -0.8758 | 0.01228 | -0.0233 | -71.3192
-11.5 | -0.8215 | 0.01181 | -0.0219 | -69.5597
-11 | -0.7666 | 0.01141 | -0.0206 | -67.1867
-10.5 | -0.7113 | 0.01103 | -0.0194 | -64.4878
-10 | -0.6549 | 0.0105 | -0.0185 | -62.3714
-9.5 | -0.5985 | 0.01006 | -0.0176 | -59.493
-9 | -0.5421 | 0.00971 | -0.0167 | -55.829
-8.5 | -0.4864 | 0.00944 | -0.0157 | -51.5254
-8 | -0.4304 | 0.00918 | -0.0147 | -46.8845
-7.5 | -0.3745 | 0.00895 | -0.0137 | -41.8436
-7 | -0.3187 | 0.00865 | -0.0128 | -36.8439
-6.5 | -0.2633 | 0.0084 | -0.0118 | -31.3452
-6 | -0.2081 | 0.00821 | -0.0108 | -25.3471
-5.5 | -0.1534 | 0.00808 | -0.0097 | -18.9851
-5 | -0.0992 | 0.00788 | -0.0085 | -12.5888
-4.5 | -0.0449 | 0.00771 | -0.0074 | -5.8236
-4 | 0.0093 | 0.00761 | -0.0063 | 1.2221
-3.5 | 0.0628 | 0.00751 | -0.0051 | 8.3622
-3 | 0.117 | 0.00738 | -0.0041 | 15.8537
-2.5 | 0.1715 | 0.00732 | -0.0032 | 23.429
-2 | 0.2247 | 0.00726 | -0.002 | 30.9504
-1.5 | 0.2796 | 0.0072 | -0.0013 | 38.8333
-1 | 0.3338 | 0.00713 | -0.0004 | 46.8163
-0.5 | 0.3883 | 0.00715 | 0.0003 | 54.3077
0 | 0.4428 | 0.00712 | 0.0011 | 62.191
0.5 | 0.498 | 0.0071 | 0.0016 | 70.1408
1 | 0.5528 | 0.00714 | 0.0021 | 77.423
1.5 | 0.6073 | 0.00718 | 0.0027 | 84.5822
2 | 0.6628 | 0.00718 | 0.003 | 92.312
2.5 | 0.7176 | 0.00724 | 0.0034 | 99.116
3 | 0.7716 | 0.00734 | 0.0039 | 105.1226
3.5 | 0.827 | 0.00738 | 0.0041 | 112.0596
4 | 0.8818 | 0.00745 | 0.0043 | 118.3624
4.5 | 0.935 | 0.00759 | 0.0048 | 123.1884
5 | 0.989 | 0.00768 | 0.005 | 128.776
5.5 | 1.0428 | 0.00775 | 0.0053 | 134.5548
6 | 1.0557 | 0.00664 | 0.0138 | 158.991
6.5 | 1.0959 | 0.00665 | 0.0168 | 164.797
7 | 1.1458 | 0.00675 | 0.0178 | 169.7481
7.5 | 1.1947 | 0.00692 | 0.0189 | 172.6445
8 | 1.2407 | 0.00717 | 0.0204 | 173.0404
8.5 | 1.2887 | 0.00738 | 0.0215 | 174.6206
9 | 1.3358 | 0.00758 | 0.0227 | 176.2269
9.5 | 1.3837 | 0.00792 | 0.0234 | 174.7096
10 | 1.4405 | 0.00828 | 0.0221 | 173.9734
10.5 | 1.5091 | 0.00863 | 0.0183 | 174.8667
11 | 1.5752 | 0.00917 | 0.0146 | 171.7775
11.5 | 1.6252 | 0.00965 | 0.0142 | 168.4145
12 | 1.684 | 0.01016 | 0.0119 | 165.748
12.5 | 1.7304 | 0.01098 | 0.0113 | 157.5956
13 | 1.765 | 0.01196 | 0.0125 | 147.5753
13.5 | 1.8126 | 0.01322 | 0.0102 | 137.1104
14 | 1.8487 | 0.01582 | 0.0072 | 116.8584
14.5 | 1.8889 | 0.01793 | 0.0046 | 105.3486
15 | 1.9123 | 0.02144 | 0.0023 | 89.1931
15.5 | 1.8973 | 0.02603 | 0.005 | 72.889
16 | 1.8907 | 0.02994 | 0.0074 | 63.1496
16.5 | 1.855 | 0.03643 | 0.0101 | 50.9196
17 | 1.8432 | 0.04144 | 0.0114 | 44.4788
17.5 | 1.8062 | 0.04889 | 0.0127 | 36.9442
18 | 1.7861 | 0.0551 | 0.0132 | 32.4156
18.5 | 1.7526 | 0.06287 | 0.0134 | 27.8766
19 | 1.7267 | 0.07028 | 0.0129 | 24.5689
19.5 | 1.7086 | 0.07711 | 0.012 | 22.158
20 | 1.6702 | 0.0864 | 0.0106 | 19.331

## 84. Re 6M Mach 0.25 (1)
BIGFOIL.COM POLAR EXPORT
Horten 17.00% thick 8.00% camber
Horten 17.00% thick 8.00% camber |  |  |  | Cl Max: | 2.145 | at alpha= | 18.5 | deg
JavaFoil+Calcfoil stall+Eppler ext transition |  |  |  | L/D Max: | 100.965 | at alpha= | 5.5 | deg
Re: | 6000000 |  |  | Cd Min: | 0.00882 | at alpha= | -0.5 | deg
Mach: | 0.25 |  |  | Cl=0 at alpha= | -3.1875 | deg
|  |  |  | @ Cl=0.1, Cd= | 0.009172
|  |  |  | @ Cl=0.4, Cd= | 0.0092019
|  |  |  | @ Cl=0.6, Cd= | 0.0091992
alpha (deg) | Cl | Cd | Cm | Cl/Cd
-18 | -0.411 | 0.16335 | 0.003 | -2.515
-17.5 | -0.446 | 0.15372 | 0.003 | -2.902
-17 | -0.477 | 0.14373 | 0.003 | -3.322
-16.5 | -0.506 | 0.13369 | 0.003 | -3.783
-16 | -0.531 | 0.1249 | 0.004 | -4.253
-15.5 | -0.553 | 0.11774 | 0.004 | -4.701
-15 | -0.572 | 0.11058 | 0.004 | -5.176
-14.5 | -0.588 | 0.10388 | 0.004 | -5.66
-14 | -0.6 | 0.09797 | 0.005 | -6.121
-13.5 | -0.608 | 0.09219 | 0.005 | -6.594
-13 | -0.612 | 0.08647 | 0.005 | -7.078
-12.5 | -0.612 | 0.0814 | 0.005 | -7.522
-12 | -0.608 | 0.07641 | 0.006 | -7.963
-11.5 | -0.601 | 0.07175 | 0.006 | -8.372
-11 | -0.589 | 0.06742 | 0.006 | -8.732
-10.5 | -0.573 | 0.06318 | 0.006 | -9.067
-10 | -0.553 | 0.05921 | 0.006 | -9.343
-9.5 | -0.53 | 0.05557 | 0.007 | -9.533
-9 | -0.503 | 0.05218 | 0.007 | -9.634
-8.5 | -0.472 | 0.04898 | 0.007 | -9.643
-8 | -0.439 | 0.04554 | 0.007 | -9.635
-7.5 | -0.402 | 0.04254 | 0.007 | -9.455
-7 | -0.363 | 0.03992 | 0.008 | -9.087
-6.5 | -0.321 | 0.03729 | 0.008 | -8.614
-6 | -0.278 | 0.0346 | 0.008 | -8.027
-5.5 | -0.233 | 0.03182 | 0.008 | -7.308
-5 | -0.187 | 0.0276 | 0.009 | -6.772
-4.5 | -0.163 | 0.00932 | 0.013 | -17.456
-4 | -0.102 | 0.00924 | 0.013 | -11.011
-3.5 | -0.04 | 0.00969 | 0.013 | -4.081
-3 | 0.024 | 0.00968 | 0.013 | 2.435
-2.5 | 0.087 | 0.00918 | 0.013 | 9.529
-2 | 0.152 | 0.00914 | 0.013 | 16.62
-1.5 | 0.217 | 0.00908 | 0.013 | 23.881
-1 | 0.282 | 0.0091 | 0.013 | 31.004
-0.5 | 0.348 | 0.00882 | 0.013 | 39.427
0 | 0.412 | 0.00929 | 0.013 | 44.307
0.5 | 0.476 | 0.00902 | 0.012 | 52.73
1 | 0.539 | 0.00887 | 0.012 | 60.759
1.5 | 0.602 | 0.00921 | 0.012 | 65.43
2 | 0.665 | 0.00926 | 0.012 | 71.829
2.5 | 0.727 | 0.00939 | 0.012 | 77.338
3 | 0.787 | 0.00956 | 0.012 | 82.276
3.5 | 0.845 | 0.0098 | 0.012 | 86.208
4 | 0.9 | 0.01058 | 0.011 | 85.076
4.5 | 0.953 | 0.01103 | 0.011 | 86.439
5 | 1.007 | 0.01159 | 0.011 | 86.833
5.5 | 1.06 | 0.0105 | 0.01 | 100.965
6 | 1.113 | 0.01127 | 0.01 | 98.8
6.5 | 1.167 | 0.01222 | 0.01 | 95.435
7 | 1.219 | 0.01313 | 0.009 | 92.896
7.5 | 1.272 | 0.01405 | 0.009 | 90.564
8 | 1.324 | 0.01501 | 0.009 | 88.264
8.5 | 1.376 | 0.01628 | 0.008 | 84.525
9 | 1.427 | 0.01741 | 0.008 | 81.967
9.5 | 1.478 | 0.01876 | 0.008 | 78.778
10 | 1.528 | 0.02004 | 0.007 | 76.246
10.5 | 1.577 | 0.02142 | 0.007 | 73.645
11 | 1.626 | 0.02283 | 0.007 | 71.217
11.5 | 1.674 | 0.02447 | 0.006 | 68.403
12 | 1.721 | 0.02615 | 0.006 | 65.794
12.5 | 1.767 | 0.02793 | 0.005 | 63.252
13 | 1.812 | 0.02996 | 0.005 | 60.471
13.5 | 1.856 | 0.03204 | 0.005 | 57.932
14 | 1.899 | 0.03432 | 0.004 | 55.329
14.5 | 1.941 | 0.03673 | 0.004 | 52.842
15 | 1.981 | 0.03933 | 0.003 | 50.379
15.5 | 2.021 | 0.04214 | 0.003 | 47.951
16 | 2.058 | 0.04512 | 0.002 | 45.613
16.5 | 2.093 | 0.04841 | 0.002 | 43.233
17 | 2.114 | 0.05203 | 0.001 | 40.632
17.5 | 2.13 | 0.05591 | 0.001 | 38.092
18 | 2.14 | 0.06021 | 0 | 35.552
18.5 | 2.145 | 0.06529 | 0 | 32.853
19 | 2.142 | 0.07163 | -0.001 | 29.91
19.5 | 2.132 | 0.08172 | -0.001 | 26.083
20 | 2.117 | 0.09133 | -0.002 | 23.182

## 85. Re 6M Mach 0.25 (2)
BIGFOIL.COM POLAR EXPORT
Horten 17.00% thick 8.00% camber
Horten 17.00% thick 8.00% camber |  |  |  | Cl Max: | 1.8451 | at alpha= | 14 | deg
XFOIL ncrit=9 |  |  |  | L/D Max: | 169.272 | at alpha= | 8.5 | deg
Re: | 6000000 |  |  | Cd Min: | 0.15418 | at alpha= | -17 | deg
Mach: | 0.25 |  |  | Cl=0 at alpha= | -4.1533 | deg
|  |  |  | @ Cl=0.1, Cd= | 0.0075744
|  |  |  | @ Cl=0.4, Cd= | 0.0072632
|  |  |  | @ Cl=0.6, Cd= | 0.0072962
alpha (deg) | Cl | Cd | Cm | Cl/Cd
-17 | -0.2453 | 0.15418 | -0.0251 | -1.591
-16.5 | -0.2351 | 0.14666 | -0.0286 | -1.603
-16 | -0.2299 | 0.1384 | -0.0324 | -1.6611
-15.5 | -0.218 | 0.13183 | -0.0356 | -1.6536
-15 | -0.2671 | 0.11388 | -0.0443 | -2.3455
-14.5 | -0.3624 | 0.09159 | -0.0574 | -3.9568
-14 | -0.4536 | 0.0738 | -0.069 | -6.1463
-13.5 | -0.5822 | 0.05945 | -0.0745 | -9.7931
-13 | -0.6834 | 0.05231 | -0.0622 | -13.0644
-12.5 | -0.7664 | 0.042 | -0.051 | -18.2476
-12 | -0.9274 | 0.01704 | -0.0324 | -54.4249
-11.5 | -0.8749 | 0.01484 | -0.03 | -58.9555
-11 | -0.8171 | 0.01363 | -0.0279 | -59.9486
-10.5 | -0.7579 | 0.01272 | -0.026 | -59.5833
-10 | -0.698 | 0.01205 | -0.0242 | -57.9253
-9.5 | -0.637 | 0.01142 | -0.0227 | -55.7793
-9 | -0.5756 | 0.01078 | -0.0214 | -53.3952
-8.5 | -0.5135 | 0.01019 | -0.0204 | -50.3925
-8 | -0.4519 | 0.00974 | -0.0193 | -46.3963
-7.5 | -0.3913 | 0.00941 | -0.018 | -41.5834
-7 | -0.3312 | 0.00912 | -0.0168 | -36.3158
-6.5 | -0.2708 | 0.00877 | -0.0158 | -30.878
-6 | -0.2117 | 0.00849 | -0.0146 | -24.9352
-5.5 | -0.1537 | 0.0083 | -0.0133 | -18.5181
-5 | -0.0956 | 0.00811 | -0.012 | -11.7879
-4.5 | -0.0389 | 0.0079 | -0.0106 | -4.9241
-4 | 0.0172 | 0.00777 | -0.0091 | 2.2136
-3.5 | 0.074 | 0.00764 | -0.0079 | 9.6859
-3 | 0.1295 | 0.0075 | -0.0064 | 17.2667
-2.5 | 0.1849 | 0.00745 | -0.005 | 24.8188
-2 | 0.241 | 0.00736 | -0.0038 | 32.7446
-1.5 | 0.297 | 0.00729 | -0.0026 | 40.7407
-1 | 0.3527 | 0.00728 | -0.0015 | 48.4478
-0.5 | 0.4089 | 0.00726 | -0.0005 | 56.3223
0 | 0.4656 | 0.00722 | 0.0003 | 64.4875
0.5 | 0.522 | 0.00725 | 0.0012 | 72
1 | 0.5781 | 0.0073 | 0.002 | 79.1918
1.5 | 0.6355 | 0.00729 | 0.0026 | 87.1742
2 | 0.6921 | 0.00734 | 0.0032 | 94.2916
2.5 | 0.7481 | 0.00744 | 0.0039 | 100.5511
3 | 0.8053 | 0.00749 | 0.0043 | 107.5167
3.5 | 0.862 | 0.00757 | 0.0048 | 113.8705
4 | 0.9174 | 0.00771 | 0.0054 | 118.9883
4.5 | 0.9736 | 0.00782 | 0.0059 | 124.5013
5 | 1.0297 | 0.00791 | 0.0064 | 130.177
5.5 | 1.0837 | 0.00808 | 0.0072 | 134.1213
6 | 1.1053 | 0.00729 | 0.0143 | 151.6187
6.5 | 1.1379 | 0.00696 | 0.0196 | 163.4914
7 | 1.1854 | 0.00712 | 0.0217 | 166.4888
7.5 | 1.2312 | 0.00739 | 0.0239 | 166.6035
8 | 1.2788 | 0.0076 | 0.0259 | 168.2632
8.5 | 1.3254 | 0.00783 | 0.0279 | 169.272
9 | 1.3649 | 0.00818 | 0.0312 | 166.8582
9.5 | 1.4275 | 0.00863 | 0.0294 | 165.4114
10 | 1.5052 | 0.00909 | 0.0245 | 165.5886
10.5 | 1.5722 | 0.00981 | 0.0213 | 160.265
11 | 1.625 | 0.01042 | 0.0209 | 155.9501
11.5 | 1.6837 | 0.01127 | 0.0188 | 149.3966
12 | 1.7203 | 0.0131 | 0.0184 | 131.3206
12.5 | 1.7594 | 0.01514 | 0.0172 | 116.2087
13 | 1.8001 | 0.01782 | 0.0143 | 101.0157
13.5 | 1.819 | 0.02211 | 0.012 | 82.2705
14 | 1.8451 | 0.02541 | 0.0104 | 72.6131
14.5 | 1.8402 | 0.03059 | 0.0104 | 60.1569
15 | 1.802 | 0.03686 | 0.014 | 48.8877
15.5 | 1.7958 | 0.04141 | 0.0156 | 43.3663
16 | 1.7748 | 0.04734 | 0.0171 | 37.4905
16.5 | 1.7545 | 0.05343 | 0.0181 | 32.8374
17 | 1.7403 | 0.05922 | 0.0186 | 29.387
17.5 | 1.7111 | 0.06651 | 0.0189 | 25.727
18 | 1.6997 | 0.07242 | 0.0187 | 23.47
18.5 | 1.6704 | 0.08035 | 0.0179 | 20.789
19 | 1.6569 | 0.08692 | 0.0169 | 19.0624

## 86. Re 6M Mach 0.50 (1)
BIGFOIL.COM POLAR EXPORT
Horten 17.00% thick 8.00% camber
Horten 17.00% thick 8.00% camber |  |  |  | Cl Max: | 1.821 | at alpha= | 14 | deg
JavaFoil+Calcfoil stall+Eppler ext transition |  |  |  | L/D Max: | 71.26 | at alpha= | 6 | deg
Re: | 6000000 |  |  | Cd Min: | 0.00858 | at alpha= | -1.5 | deg
Mach: | 0.5 |  |  | Cl=0 at alpha= | -3.1875 | deg
|  |  |  | @ Cl=0.1, Cd= | 0.0089967
|  |  |  | @ Cl=0.4, Cd= | 0.0092564
|  |  |  | @ Cl=0.6, Cd= | 0.010373
alpha (deg) | Cl | Cd | Cm | Cl/Cd
-20 | -0.943 | 0.14132 | 0.002 | -6.673
-19.5 | -0.916 | 0.13398 | 0.002 | -6.84
-19 | -0.887 | 0.14404 | 0.003 | -6.159
-18.5 | -0.86 | 0.13239 | 0.003 | -6.498
-18 | -0.833 | 0.12402 | 0.003 | -6.718
-17.5 | -0.806 | 0.11701 | 0.004 | -6.889
-17 | -0.777 | 0.12735 | 0.004 | -6.101
-16.5 | -0.75 | 0.11602 | 0.004 | -6.462
-16 | -0.723 | 0.10715 | 0.004 | -6.743
-15.5 | -0.695 | 0.10065 | 0.005 | -6.908
-15 | -0.666 | 0.11099 | 0.005 | -6.002
-14.5 | -0.639 | 0.0991 | 0.005 | -6.444
-14 | -0.611 | 0.09107 | 0.005 | -6.714
-13.5 | -0.584 | 0.08508 | 0.006 | -6.867
-13 | -0.555 | 0.09213 | 0.005 | -6.02
-12.5 | -0.527 | 0.08256 | 0.006 | -6.384
-12 | -0.5 | 0.07575 | 0.006 | -6.595
-11.5 | -0.47 | 0.07884 | 0.006 | -5.967
-11 | -0.443 | 0.07346 | 0.006 | -6.024
-10.5 | -0.415 | 0.06694 | 0.006 | -6.199
-10 | -0.386 | 0.06868 | 0.006 | -5.623
-9.5 | -0.358 | 0.06384 | 0.006 | -5.609
-9 | -0.331 | 0.05792 | 0.007 | -5.707
-8.5 | -0.301 | 0.05929 | 0.007 | -5.085
-8 | -0.274 | 0.05387 | 0.007 | -5.081
-7.5 | -0.245 | 0.05384 | 0.007 | -4.552
-7 | -0.217 | 0.04904 | 0.007 | -4.429
-6.5 | -0.189 | 0.04858 | 0.007 | -3.882
-6 | -0.221 | 0.04564 | 0.007 | -4.851
-5.5 | -0.216 | 0.04017 | 0.008 | -5.382
-5 | -0.183 | 0.03687 | 0.008 | -4.95
-4.5 | -0.139 | 0.03414 | 0.008 | -4.061
-4 | -0.089 | 0.03162 | 0.009 | -2.811
-3.5 | -0.035 | 0.02914 | 0.009 | -1.209
-3 | 0.021 | 0.02663 | 0.01 | 0.803
-2.5 | 0.096 | 0.00901 | 0.014 | 10.659
-2 | 0.168 | 0.00877 | 0.014 | 19.131
-1.5 | 0.24 | 0.00858 | 0.014 | 27.996
-1 | 0.313 | 0.0091 | 0.014 | 34.432
-0.5 | 0.387 | 0.00914 | 0.014 | 42.326
0 | 0.454 | 0.00974 | 0.014 | 46.62
0.5 | 0.521 | 0.00992 | 0.014 | 52.562
1 | 0.585 | 0.01024 | 0.013 | 57.171
1.5 | 0.648 | 0.0108 | 0.013 | 59.966
2 | 0.71 | 0.01138 | 0.013 | 62.375
2.5 | 0.772 | 0.01194 | 0.013 | 64.655
3 | 0.834 | 0.01261 | 0.012 | 66.159
3.5 | 0.895 | 0.01369 | 0.012 | 65.393
4 | 0.956 | 0.01435 | 0.012 | 66.65
4.5 | 1.016 | 0.01515 | 0.012 | 67.081
5 | 1.075 | 0.0161 | 0.011 | 66.808
5.5 | 1.134 | 0.01702 | 0.011 | 66.638
6 | 1.191 | 0.01672 | 0.011 | 71.26
6.5 | 1.248 | 0.01801 | 0.011 | 69.272
7 | 1.303 | 0.01937 | 0.01 | 67.254
7.5 | 1.357 | 0.02088 | 0.01 | 64.972
8 | 1.409 | 0.02272 | 0.01 | 62.028
8.5 | 1.46 | 0.02448 | 0.009 | 59.642
9 | 1.51 | 0.02645 | 0.009 | 57.065
9.5 | 1.557 | 0.02899 | 0.008 | 53.689
10 | 1.602 | 0.03125 | 0.008 | 51.26
10.5 | 1.644 | 0.03383 | 0.008 | 48.598
11 | 1.684 | 0.03668 | 0.007 | 45.901
11.5 | 1.72 | 0.03986 | 0.007 | 43.149
12 | 1.752 | 0.04352 | 0.006 | 40.26
12.5 | 1.78 | 0.04737 | 0.006 | 37.569
13 | 1.801 | 0.05208 | 0.005 | 34.586
13.5 | 1.815 | 0.05713 | 0.005 | 31.776
14 | 1.821 | 0.06337 | 0.004 | 28.727
14.5 | 1.812 | 0.0703 | 0.004 | 25.767
15 | 1.784 | 0.07933 | 0.003 | 22.482
15.5 | 1.719 | 0.09142 | 0.003 | 18.804
16 | 1.552 | 0.11076 | 0.002 | 14.017
16.5 | 1.197 | 0.13566 | 0.002 | 8.824
17 | 1.209 | 0.17091 | 0.001 | 7.076
17.5 | 1.231 | 0.19501 | 0.001 | 6.314
18 | 1.255 | 0.21797 | 0 | 5.759
18.5 | 1.282 | 0.23401 | 0 | 5.48
19 | 1.313 | 0.24521 | -0.001 | 5.355

## 87. Re 6M Mach 0.50 (2)
BIGFOIL.COM POLAR EXPORT
Horten 17.00% thick 8.00% camber
Horten 17.00% thick 8.00% camber |  |  |  | Cl Max: | 1.4657 | at alpha= | 13.5 | deg
XFOIL ncrit=9 |  |  |  | L/D Max: | 125.063 | at alpha= | 5 | deg
Re: | 6000000 |  |  | Cd Min: | 0.21274 | at alpha= | -20 | deg
Mach: | 0.5 |  |  | Cl=0 at alpha= | -4.324 | deg
|  |  |  | @ Cl=0.1, Cd= | 0.0086273
|  |  |  | @ Cl=0.4, Cd= | 0.007876
|  |  |  | @ Cl=0.6, Cd= | 0.0078833
alpha (deg) | Cl | Cd | Cm | Cl/Cd
-20 | -0.3382 | 0.21274 | 0.0011 | -1.5897
-19.5 | -0.3203 | 0.20441 | -0.0029 | -1.5669
-19 | -0.2944 | 0.19903 | -0.0063 | -1.4792
-18.5 | -0.2706 | 0.19287 | -0.0097 | -1.403
-18 | -0.2458 | 0.18703 | -0.013 | -1.3142
-17.5 | -0.2245 | 0.18018 | -0.0165 | -1.246
-17 | -0.2042 | 0.17306 | -0.0201 | -1.1799
-16.5 | -0.1874 | 0.16501 | -0.0238 | -1.1357
-16 | -0.1682 | 0.15796 | -0.0273 | -1.0648
-15.5 | -0.1444 | 0.15219 | -0.0303 | -0.94881
-15 | -0.1204 | 0.14642 | -0.0333 | -0.82229
-14.5 | -0.0994 | 0.14004 | -0.0364 | -0.7098
-14 | -0.0824 | 0.13299 | -0.0398 | -0.6196
-13.5 | -0.0697 | 0.12525 | -0.0433 | -0.55649
-13 | -0.0542 | 0.1184 | -0.0466 | -0.45777
-12.5 | -0.0307 | 0.11315 | -0.0491 | -0.27132
-12 | -0.0123 | 0.10721 | -0.0518 | -0.11473
-11.5 | 0.0022 | 0.10083 | -0.0546 | 0.021819
-11 | 0.0064 | 0.09312 | -0.0579 | 0.068729
-10.5 | 0.0151 | 0.08661 | -0.0608 | 0.17434
-10 | 0.0264 | 0.08081 | -0.0631 | 0.32669
-9.5 | 0.0309 | 0.07461 | -0.0655 | 0.41415
-9 | 0.0201 | 0.06735 | -0.0688 | 0.29844
-8.5 | -0.016 | 0.05976 | -0.0718 | -0.26774
-8 | -0.0635 | 0.05411 | -0.066 | -1.1735
-7.5 | -0.0772 | 0.05022 | -0.0596 | -1.5372
-7 | -0.0835 | 0.04529 | -0.054 | -1.8437
-6.5 | -0.0989 | 0.03875 | -0.0466 | -2.5523
-6 | -0.142 | 0.02876 | -0.0351 | -4.9374
-5.5 | -0.1606 | 0.01964 | -0.0244 | -8.1772
-5 | -0.1152 | 0.01046 | -0.0234 | -11.0134
-4.5 | -0.0278 | 0.00936 | -0.0236 | -2.9701
-4 | 0.0512 | 0.00887 | -0.0225 | 5.7723
-3.5 | 0.1256 | 0.0085 | -0.0209 | 14.7765
-3 | 0.1953 | 0.00821 | -0.0187 | 23.7881
-2.5 | 0.2606 | 0.0081 | -0.016 | 32.1728
-2 | 0.324 | 0.00796 | -0.0132 | 40.7035
-1.5 | 0.3878 | 0.00788 | -0.0106 | 49.2132
-1 | 0.4494 | 0.00786 | -0.0078 | 57.1756
-0.5 | 0.5121 | 0.00788 | -0.0053 | 64.9873
0 | 0.5755 | 0.00786 | -0.0031 | 73.2188
0.5 | 0.6385 | 0.00792 | -0.0009 | 80.6187
1 | 0.7013 | 0.00804 | 0.0012 | 87.2264
1.5 | 0.766 | 0.00809 | 0.003 | 94.6848
2 | 0.8295 | 0.00821 | 0.0049 | 101.0353
2.5 | 0.8912 | 0.00842 | 0.007 | 105.8432
3 | 0.9558 | 0.00854 | 0.0087 | 111.9204
3.5 | 1.0184 | 0.00874 | 0.0107 | 116.5217
4 | 1.0771 | 0.00904 | 0.0132 | 119.1482
4.5 | 1.1382 | 0.00927 | 0.0155 | 122.7832
5 | 1.1956 | 0.00956 | 0.0184 | 125.0628
5.5 | 1.2446 | 0.00998 | 0.0226 | 124.7094
6 | 1.2837 | 0.01037 | 0.0285 | 123.7898
6.5 | 1.3086 | 0.01089 | 0.0366 | 120.1653
7 | 1.2612 | 0.01122 | 0.0543 | 112.4064
7.5 | 1.3583 | 0.01379 | 0.0435 | 98.4989
8 | 1.4177 | 0.01647 | 0.0399 | 86.0777
8.5 | 1.4368 | 0.02057 | 0.0397 | 69.8493
9 | 1.4397 | 0.02566 | 0.0396 | 56.1068
9.5 | 1.4589 | 0.03002 | 0.0386 | 48.5976
10 | 1.4449 | 0.03594 | 0.0393 | 40.2031
10.5 | 1.4383 | 0.04143 | 0.0402 | 34.7164
11 | 1.4528 | 0.04661 | 0.0384 | 31.1693
11.5 | 1.4462 | 0.05325 | 0.0366 | 27.1587
12 | 1.4553 | 0.05874 | 0.0351 | 24.7753
12.5 | 1.4539 | 0.06504 | 0.0335 | 22.3539
13 | 1.4472 | 0.07192 | 0.0317 | 20.1224
13.5 | 1.4657 | 0.07689 | 0.0301 | 19.0623
14 | 1.4456 | 0.08394 | 0.03 | 17.2218
14.5 | 1.4417 | 0.08957 | 0.0303 | 16.0958
15 | 1.4373 | 0.09548 | 0.0302 | 15.0534
15.5 | 1.4282 | 0.10198 | 0.0296 | 14.0047
16 | 1.4274 | 0.10795 | 0.0288 | 13.2228
16.5 | 1.4088 | 0.11569 | 0.0272 | 12.1774
17 | 1.4229 | 0.12045 | 0.0265 | 11.8132
17.5 | 1.4068 | 0.12833 | 0.0242 | 10.9624
18 | 1.4205 | 0.13332 | 0.023 | 10.6548
18.5 | 1.4105 | 0.14102 | 0.0201 | 10.0021

## 88. Re 7M Mach 0.00 (1)
BIGFOIL.COM POLAR EXPORT
Horten 17.00% thick 8.00% camber
Horten 17.00% thick 8.00% camber |  |  |  | Cl Max: | 2.193 | at alpha= | 20 | deg
JavaFoil+Calcfoil stall+Eppler ext transition |  |  |  | L/D Max: | 114.11 | at alpha= | 5.5 | deg
Re: | 7000000 |  |  | Cd Min: | 0.00853 | at alpha= | 2 | deg
Mach: | 0 |  |  | Cl=0 at alpha= | -3.1855 | deg
|  |  |  | @ Cl=0.1, Cd= | 0.0091131
|  |  |  | @ Cl=0.4, Cd= | 0.0091553
|  |  |  | @ Cl=0.6, Cd= | 0.0086205
alpha (deg) | Cl | Cd | Cm | Cl/Cd
-20 | -0.753 | 0.1581 | 0.002 | -4.766
-19.5 | -0.761 | 0.15135 | 0.002 | -5.029
-19 | -0.768 | 0.14404 | 0.002 | -5.331
-18.5 | -0.774 | 0.13768 | 0.003 | -5.619
-18 | -0.778 | 0.13162 | 0.003 | -5.912
-17.5 | -0.78 | 0.12534 | 0.003 | -6.227
-17 | -0.781 | 0.11937 | 0.003 | -6.542
-16.5 | -0.78 | 0.11356 | 0.004 | -6.866
-16 | -0.777 | 0.10808 | 0.004 | -7.188
-15.5 | -0.772 | 0.10281 | 0.004 | -7.512
-15 | -0.766 | 0.09764 | 0.004 | -7.843
-14.5 | -0.757 | 0.09256 | 0.005 | -8.182
-14 | -0.747 | 0.08779 | 0.005 | -8.505
-13.5 | -0.734 | 0.0831 | 0.005 | -8.833
-13 | -0.719 | 0.07857 | 0.005 | -9.152
-12.5 | -0.702 | 0.07423 | 0.005 | -9.455
-12 | -0.682 | 0.07002 | 0.006 | -9.745
-11.5 | -0.66 | 0.06615 | 0.006 | -9.983
-11 | -0.636 | 0.06217 | 0.006 | -10.234
-10.5 | -0.61 | 0.05856 | 0.006 | -10.411
-10 | -0.581 | 0.05518 | 0.006 | -10.525
-9.5 | -0.55 | 0.05184 | 0.007 | -10.602
-9 | -0.516 | 0.04868 | 0.007 | -10.607
-8.5 | -0.481 | 0.04566 | 0.007 | -10.535
-8 | -0.444 | 0.04278 | 0.007 | -10.369
-7.5 | -0.404 | 0.04001 | 0.008 | -10.104
-7 | -0.363 | 0.03706 | 0.008 | -9.803
-6.5 | -0.321 | 0.03396 | 0.008 | -9.453
-6 | -0.331 | 0.00961 | 0.012 | -34.441
-5.5 | -0.275 | 0.00906 | 0.012 | -30.363
-5 | -0.218 | 0.00896 | 0.012 | -24.289
-4.5 | -0.159 | 0.00943 | 0.012 | -16.853
-4 | -0.099 | 0.00933 | 0.012 | -10.63
-3.5 | -0.039 | 0.00925 | 0.012 | -4.163
-3 | 0.023 | 0.00917 | 0.012 | 2.501
-2.5 | 0.085 | 0.00913 | 0.012 | 9.307
-2 | 0.147 | 0.00906 | 0.012 | 16.273
-1.5 | 0.21 | 0.00959 | 0.012 | 21.949
-1 | 0.274 | 0.00921 | 0.012 | 29.726
-0.5 | 0.337 | 0.00916 | 0.012 | 36.807
0 | 0.399 | 0.00916 | 0.012 | 43.571
0.5 | 0.461 | 0.00887 | 0.012 | 52.016
1 | 0.523 | 0.00886 | 0.012 | 59.04
1.5 | 0.585 | 0.00865 | 0.012 | 67.603
2 | 0.646 | 0.00853 | 0.012 | 75.802
2.5 | 0.707 | 0.0089 | 0.012 | 79.471
3 | 0.767 | 0.00941 | 0.011 | 81.551
3.5 | 0.827 | 0.00955 | 0.011 | 86.532
4 | 0.885 | 0.00967 | 0.011 | 91.454
4.5 | 0.941 | 0.0099 | 0.011 | 95.075
5 | 0.994 | 0.0102 | 0.011 | 97.425
5.5 | 1.045 | 0.00916 | 0.01 | 114.11
6 | 1.096 | 0.00982 | 0.01 | 111.672
6.5 | 1.147 | 0.01056 | 0.01 | 108.593
7 | 1.198 | 0.01136 | 0.009 | 105.417
7.5 | 1.249 | 0.01218 | 0.009 | 102.522
8 | 1.3 | 0.01307 | 0.009 | 99.468
8.5 | 1.35 | 0.01422 | 0.008 | 94.942
9 | 1.4 | 0.01544 | 0.008 | 90.676
9.5 | 1.45 | 0.01643 | 0.008 | 88.263
10 | 1.499 | 0.01756 | 0.007 | 85.383
10.5 | 1.548 | 0.01871 | 0.007 | 82.746
11 | 1.596 | 0.02001 | 0.007 | 79.77
11.5 | 1.644 | 0.02141 | 0.006 | 76.774
12 | 1.691 | 0.02284 | 0.006 | 74.033
12.5 | 1.738 | 0.02447 | 0.005 | 71.017
13 | 1.783 | 0.02618 | 0.005 | 68.117
13.5 | 1.828 | 0.02796 | 0.005 | 65.377
14 | 1.872 | 0.02996 | 0.004 | 62.484
14.5 | 1.915 | 0.03196 | 0.004 | 59.922
15 | 1.958 | 0.03426 | 0.003 | 57.129
15.5 | 1.999 | 0.03662 | 0.003 | 54.583
16 | 2.039 | 0.03924 | 0.002 | 51.957
16.5 | 2.077 | 0.04196 | 0.002 | 49.489
17 | 2.105 | 0.045 | 0.001 | 46.771
17.5 | 2.129 | 0.0483 | 0.001 | 44.084
18 | 2.15 | 0.05188 | 0 | 41.454
18.5 | 2.168 | 0.05597 | 0 | 38.734
19 | 2.18 | 0.06084 | -0.001 | 35.838
19.5 | 2.189 | 0.06731 | -0.001 | 32.513
20 | 2.193 | 0.07527 | -0.002 | 29.134

## 89. Re 7M Mach 0.00 (2)
BIGFOIL.COM POLAR EXPORT
Horten 17.00% thick 8.00% camber
Horten 17.00% thick 8.00% camber |  |  |  | Cl Max: | 1.9442 | at alpha= | 15.5 | deg
XFOIL ncrit=9 |  |  |  | L/D Max: | 182.394 | at alpha= | 8.5 | deg
Re: | 7000000 |  |  | Cd Min: | 0.08177 | at alpha= | 20 | deg
Mach: | 0 |  |  | Cl=0 at alpha= | -4.041 | deg
|  |  |  | @ Cl=0.1, Cd= | 0.0071776
|  |  |  | @ Cl=0.4, Cd= | 0.0069276
|  |  |  | @ Cl=0.6, Cd= | 0.0069404
alpha (deg) | Cl | Cd | Cm | Cl/Cd
-19 | -1.5116 | 0.02383 | -0.0532 | -63.4326
-18.5 | -1.479 | 0.02181 | -0.0498 | -67.8129
-18 | -1.4428 | 0.0203 | -0.0464 | -71.0739
-17.5 | -1.4027 | 0.0192 | -0.0433 | -73.0573
-17 | -1.3609 | 0.01821 | -0.0404 | -74.7337
-16.5 | -1.3171 | 0.01732 | -0.0378 | -76.045
-16 | -1.2716 | 0.01652 | -0.0353 | -76.9734
-15.5 | -1.2248 | 0.01585 | -0.033 | -77.2744
-15 | -1.1766 | 0.01517 | -0.0309 | -77.561
-14.5 | -1.1279 | 0.01447 | -0.0289 | -77.9475
-14 | -1.078 | 0.01359 | -0.0272 | -79.323
-13.5 | -1.0267 | 0.01292 | -0.0256 | -79.4659
-13 | -0.9748 | 0.01234 | -0.0241 | -78.9951
-12.5 | -0.9218 | 0.01186 | -0.0228 | -77.7234
-12 | -0.8685 | 0.01144 | -0.0215 | -75.9178
-11.5 | -0.8148 | 0.01105 | -0.0202 | -73.7376
-11 | -0.7605 | 0.0107 | -0.0191 | -71.0748
-10.5 | -0.7062 | 0.01039 | -0.0179 | -67.9692
-10 | -0.651 | 0.01 | -0.017 | -65.1
-9.5 | -0.5952 | 0.00959 | -0.0162 | -62.0647
-9 | -0.54 | 0.00927 | -0.0152 | -58.2524
-8.5 | -0.485 | 0.00901 | -0.0143 | -53.8291
-8 | -0.4298 | 0.00877 | -0.0134 | -49.008
-7.5 | -0.3749 | 0.00858 | -0.0124 | -43.6946
-7 | -0.3202 | 0.00835 | -0.0114 | -38.3473
-6.5 | -0.2653 | 0.00809 | -0.0105 | -32.7936
-6 | -0.2111 | 0.00792 | -0.0094 | -26.654
-5.5 | -0.157 | 0.00779 | -0.0084 | -20.154
-5 | -0.1026 | 0.00762 | -0.0074 | -13.4646
-4.5 | -0.0492 | 0.00746 | -0.0062 | -6.5952
-4 | 0.0044 | 0.00738 | -0.0052 | 0.59621
-3.5 | 0.0588 | 0.00727 | -0.0042 | 8.088
-3 | 0.1123 | 0.00715 | -0.0032 | 15.7063
-2.5 | 0.1661 | 0.00711 | -0.0022 | 23.3615
-2 | 0.22 | 0.00704 | -0.0013 | 31.25
-1.5 | 0.2745 | 0.00697 | -0.0006 | 39.3831
-1 | 0.3286 | 0.00694 | 0.0002 | 47.3487
-0.5 | 0.3829 | 0.00694 | 0.0009 | 55.1729
0 | 0.4379 | 0.0069 | 0.0014 | 63.4638
0.5 | 0.4927 | 0.0069 | 0.0019 | 71.4058
1 | 0.5469 | 0.00695 | 0.0025 | 78.6906
1.5 | 0.6021 | 0.00694 | 0.0028 | 86.7579
2 | 0.6572 | 0.00696 | 0.0031 | 94.4253
2.5 | 0.7112 | 0.00705 | 0.0035 | 100.8794
3 | 0.7661 | 0.0071 | 0.0038 | 107.9014
3.5 | 0.8213 | 0.00714 | 0.0039 | 115.028
4 | 0.8751 | 0.00724 | 0.0042 | 120.8702
4.5 | 0.9287 | 0.00736 | 0.0045 | 126.1821
5 | 0.9833 | 0.00741 | 0.0046 | 132.6991
5.5 | 1.0363 | 0.00752 | 0.0049 | 137.8059
6 | 1.0634 | 0.00683 | 0.0103 | 155.6955
6.5 | 1.0945 | 0.00642 | 0.0152 | 170.4829
7 | 1.1424 | 0.00649 | 0.0164 | 176.0247
7.5 | 1.1908 | 0.0067 | 0.0175 | 177.7313
8 | 1.2391 | 0.00692 | 0.0184 | 179.0607
8.5 | 1.2877 | 0.00706 | 0.0193 | 182.3938
9 | 1.3329 | 0.00731 | 0.0207 | 182.3393
9.5 | 1.3776 | 0.00762 | 0.0221 | 180.7874
10 | 1.4266 | 0.00783 | 0.0226 | 182.1967
10.5 | 1.4883 | 0.00821 | 0.02 | 181.2789
11 | 1.5574 | 0.00872 | 0.0155 | 178.6009
11.5 | 1.6205 | 0.00908 | 0.0125 | 178.4692
12 | 1.6708 | 0.00959 | 0.0118 | 174.2231
12.5 | 1.7245 | 0.01025 | 0.0099 | 168.2439
13 | 1.7714 | 0.01082 | 0.0095 | 163.7153
13.5 | 1.8031 | 0.01198 | 0.0106 | 150.5092
14 | 1.8469 | 0.01344 | 0.0084 | 137.4182
14.5 | 1.8884 | 0.01534 | 0.0056 | 123.103
15 | 1.914 | 0.01862 | 0.0031 | 102.7927
15.5 | 1.9442 | 0.02133 | 0.0009 | 91.1486
16 | 1.913 | 0.02686 | 0.0047 | 71.2211
16.5 | 1.8998 | 0.0314 | 0.0069 | 60.5032
17 | 1.8527 | 0.03904 | 0.0096 | 47.4565
17.5 | 1.8302 | 0.04506 | 0.0109 | 40.617
18 | 1.808 | 0.05128 | 0.0117 | 35.2574
18.5 | 1.762 | 0.06021 | 0.0122 | 29.2642
19 | 1.7458 | 0.06655 | 0.0118 | 26.2329
19.5 | 1.7179 | 0.07429 | 0.0111 | 23.1242
20 | 1.6953 | 0.08177 | 0.0099 | 20.7325

## 90. Re 7M Mach 0.10 (1)
BIGFOIL.COM POLAR EXPORT
Horten 17.00% thick 8.00% camber
Horten 17.00% thick 8.00% camber |  |  |  | Cl Max: | 2.186 | at alpha= | 20 | deg
JavaFoil+Calcfoil stall+Eppler ext transition |  |  |  | L/D Max: | 111.955 | at alpha= | 5.5 | deg
Re: | 7000000 |  |  | Cd Min: | 0.00856 | at alpha= | 2 | deg
Mach: | 0.1 |  |  | Cl=0 at alpha= | -3.1855 | deg
|  |  |  | @ Cl=0.1, Cd= | 0.0091529
|  |  |  | @ Cl=0.4, Cd= | 0.0088745
|  |  |  | @ Cl=0.6, Cd= | 0.0087207
alpha (deg) | Cl | Cd | Cm | Cl/Cd
-20 | -0.706 | 0.16158 | 0.002 | -4.368
-19.5 | -0.716 | 0.15444 | 0.002 | -4.639
-19 | -0.726 | 0.14706 | 0.002 | -4.937
-18.5 | -0.735 | 0.14019 | 0.003 | -5.241
-18 | -0.742 | 0.13349 | 0.003 | -5.559
-17.5 | -0.747 | 0.12742 | 0.003 | -5.865
-17 | -0.75 | 0.12154 | 0.003 | -6.175
-16.5 | -0.752 | 0.11532 | 0.004 | -6.521
-16 | -0.752 | 0.10992 | 0.004 | -6.84
-15.5 | -0.75 | 0.10436 | 0.004 | -7.185
-15 | -0.746 | 0.09897 | 0.004 | -7.536
-14.5 | -0.74 | 0.09378 | 0.005 | -7.888
-14 | -0.731 | 0.08885 | 0.005 | -8.232
-13.5 | -0.721 | 0.08405 | 0.005 | -8.576
-13 | -0.708 | 0.07942 | 0.005 | -8.912
-12.5 | -0.692 | 0.07497 | 0.005 | -9.237
-12 | -0.675 | 0.07083 | 0.006 | -9.524
-11.5 | -0.654 | 0.06676 | 0.006 | -9.798
-11 | -0.631 | 0.06286 | 0.006 | -10.043
-10.5 | -0.606 | 0.05902 | 0.006 | -10.266
-10 | -0.578 | 0.05564 | 0.006 | -10.388
-9.5 | -0.548 | 0.05228 | 0.007 | -10.477
-9 | -0.515 | 0.04916 | 0.007 | -10.478
-8.5 | -0.48 | 0.04612 | 0.007 | -10.414
-8 | -0.443 | 0.04319 | 0.007 | -10.267
-7.5 | -0.404 | 0.0404 | 0.008 | -10.007
-7 | -0.363 | 0.0376 | 0.008 | -9.664
-6.5 | -0.321 | 0.03464 | 0.008 | -9.27
-6 | -0.279 | 0.03024 | 0.009 | -9.226
-5.5 | -0.276 | 0.00906 | 0.012 | -30.437
-5 | -0.218 | 0.00902 | 0.012 | -24.219
-4.5 | -0.16 | 0.00951 | 0.012 | -16.767
-4 | -0.1 | 0.00937 | 0.012 | -10.63
-3.5 | -0.039 | 0.00928 | 0.012 | -4.166
-3 | 0.023 | 0.00924 | 0.012 | 2.492
-2.5 | 0.085 | 0.00916 | 0.012 | 9.318
-2 | 0.148 | 0.00913 | 0.012 | 16.229
-1.5 | 0.211 | 0.00872 | 0.012 | 24.26
-1 | 0.275 | 0.00921 | 0.012 | 29.871
-0.5 | 0.339 | 0.00915 | 0.012 | 36.993
0 | 0.401 | 0.00887 | 0.012 | 45.23
0.5 | 0.464 | 0.0089 | 0.012 | 52.107
1 | 0.526 | 0.00867 | 0.012 | 60.611
1.5 | 0.588 | 0.00876 | 0.012 | 67.117
2 | 0.649 | 0.00856 | 0.012 | 75.846
2.5 | 0.71 | 0.00893 | 0.012 | 79.502
3 | 0.771 | 0.00947 | 0.011 | 81.41
3.5 | 0.83 | 0.00961 | 0.011 | 86.402
4 | 0.888 | 0.00974 | 0.011 | 91.183
4.5 | 0.944 | 0.00999 | 0.011 | 94.501
5 | 0.996 | 0.01038 | 0.011 | 95.958
5.5 | 1.047 | 0.00936 | 0.01 | 111.955
6 | 1.099 | 0.01002 | 0.01 | 109.681
6.5 | 1.15 | 0.01079 | 0.01 | 106.523
7 | 1.201 | 0.0116 | 0.009 | 103.553
7.5 | 1.253 | 0.01242 | 0.009 | 100.871
8 | 1.304 | 0.01334 | 0.009 | 97.697
8.5 | 1.354 | 0.01448 | 0.008 | 93.506
9 | 1.405 | 0.01573 | 0.008 | 89.301
9.5 | 1.455 | 0.01675 | 0.008 | 86.858
10 | 1.504 | 0.0179 | 0.007 | 84.009
10.5 | 1.553 | 0.01906 | 0.007 | 81.469
11 | 1.601 | 0.0204 | 0.007 | 78.501
11.5 | 1.649 | 0.02181 | 0.006 | 75.613
12 | 1.696 | 0.02327 | 0.006 | 72.894
12.5 | 1.742 | 0.02494 | 0.005 | 69.853
13 | 1.788 | 0.02669 | 0.005 | 67.007
13.5 | 1.833 | 0.02854 | 0.005 | 64.219
14 | 1.877 | 0.03055 | 0.004 | 61.439
14.5 | 1.92 | 0.03259 | 0.004 | 58.908
15 | 1.962 | 0.03495 | 0.003 | 56.14
15.5 | 2.003 | 0.03737 | 0.003 | 53.603
16 | 2.043 | 0.04006 | 0.002 | 50.991
16.5 | 2.08 | 0.04286 | 0.002 | 48.529
17 | 2.107 | 0.04594 | 0.001 | 45.876
17.5 | 2.131 | 0.04934 | 0.001 | 43.182
18 | 2.151 | 0.05306 | 0 | 40.532
18.5 | 2.167 | 0.05729 | 0 | 37.816
19 | 2.177 | 0.06241 | -0.001 | 34.888
19.5 | 2.183 | 0.06939 | -0.001 | 31.464
20 | 2.186 | 0.07733 | -0.002 | 28.264

## 91. Re 7M Mach 0.10 (2)
BIGFOIL.COM POLAR EXPORT
Horten 17.00% thick 8.00% camber
Horten 17.00% thick 8.00% camber |  |  |  | Cl Max: | 1.9333 | at alpha= | 15.5 | deg
XFOIL ncrit=9 |  |  |  | L/D Max: | 181.443 | at alpha= | 8.5 | deg
Re: | 7000000 |  |  | Cd Min: | 0.18443 | at alpha= | -20 | deg
Mach: | 0.1 |  |  | Cl=0 at alpha= | -4.0537 | deg
|  |  |  | @ Cl=0.1, Cd= | 0.0072049
|  |  |  | @ Cl=0.4, Cd= | 0.0069503
|  |  |  | @ Cl=0.6, Cd= | 0.0069613
alpha (deg) | Cl | Cd | Cm | Cl/Cd
-20 | -0.3472 | 0.18443 | -0.009 | -1.8826
-19.5 | -0.3506 | 0.17354 | -0.0137 | -2.0203
-19 | -0.3296 | 0.16929 | -0.0163 | -1.947
-17.5 | -1.4073 | 0.02265 | -0.0478 | -62.1325
-17 | -1.3706 | 0.0204 | -0.0446 | -67.1863
-16.5 | -1.3289 | 0.01896 | -0.0416 | -70.0897
-16 | -1.2847 | 0.01778 | -0.0387 | -72.2553
-15.5 | -1.2383 | 0.01687 | -0.0361 | -73.4025
-15 | -1.1901 | 0.01601 | -0.0337 | -74.3348
-14.5 | -1.141 | 0.01528 | -0.0314 | -74.6728
-14 | -1.0907 | 0.01447 | -0.0294 | -75.3766
-13.5 | -1.0394 | 0.01355 | -0.0276 | -76.7085
-13 | -0.9869 | 0.01282 | -0.0259 | -76.9813
-12.5 | -0.9331 | 0.01223 | -0.0244 | -76.296
-12 | -0.8789 | 0.01173 | -0.023 | -74.9275
-11.5 | -0.8243 | 0.01129 | -0.0216 | -73.0115
-11 | -0.769 | 0.01089 | -0.0204 | -70.6152
-10.5 | -0.7138 | 0.01055 | -0.0191 | -67.6588
-10 | -0.6583 | 0.01024 | -0.0179 | -64.2871
-9.5 | -0.6014 | 0.00976 | -0.0171 | -61.6189
-9 | -0.5451 | 0.0094 | -0.0162 | -57.9894
-8.5 | -0.4891 | 0.0091 | -0.0152 | -53.7473
-8 | -0.433 | 0.00884 | -0.0142 | -48.9819
-7.5 | -0.3775 | 0.00864 | -0.0132 | -43.6921
-7 | -0.3219 | 0.00843 | -0.0122 | -38.1851
-6.5 | -0.2664 | 0.00814 | -0.0112 | -32.7273
-6 | -0.2116 | 0.00796 | -0.0101 | -26.5829
-5.5 | -0.1569 | 0.00782 | -0.009 | -20.0639
-5 | -0.1019 | 0.00767 | -0.008 | -13.2855
-4.5 | -0.0482 | 0.0075 | -0.0068 | -6.4267
-4 | 0.0058 | 0.0074 | -0.0056 | 0.78378
-3.5 | 0.0607 | 0.0073 | -0.0047 | 8.3151
-3 | 0.1144 | 0.00717 | -0.0036 | 15.9554
-2.5 | 0.1684 | 0.00713 | -0.0026 | 23.6185
-2 | 0.2229 | 0.00705 | -0.0016 | 31.617
-1.5 | 0.2775 | 0.00699 | -0.0008 | 39.6996
-1 | 0.3319 | 0.00697 | 0 | 47.6184
-0.5 | 0.3866 | 0.00696 | 0.0007 | 55.546
0 | 0.4419 | 0.00692 | 0.0013 | 63.8584
0.5 | 0.4969 | 0.00693 | 0.0018 | 71.7027
1 | 0.5515 | 0.00697 | 0.0024 | 79.1248
1.5 | 0.6071 | 0.00696 | 0.0028 | 87.227
2 | 0.6624 | 0.00699 | 0.0031 | 94.7639
2.5 | 0.7168 | 0.00708 | 0.0036 | 101.2429
3 | 0.7722 | 0.00712 | 0.0038 | 108.4551
3.5 | 0.8276 | 0.00717 | 0.004 | 115.4254
4 | 0.8816 | 0.00729 | 0.0044 | 120.9328
4.5 | 0.9359 | 0.00739 | 0.0047 | 126.6441
5 | 0.9907 | 0.00745 | 0.0048 | 132.9799
5.5 | 1.0437 | 0.00758 | 0.0052 | 137.6913
6 | 1.0743 | 0.00699 | 0.01 | 153.691
6.5 | 1.1022 | 0.00646 | 0.0156 | 170.6192
7 | 1.15 | 0.00656 | 0.017 | 175.3049
7.5 | 1.198 | 0.00679 | 0.0182 | 176.4359
8 | 1.2472 | 0.00697 | 0.0192 | 178.9383
8.5 | 1.2955 | 0.00714 | 0.0203 | 181.4426
9 | 1.3398 | 0.00741 | 0.022 | 180.8097
9.5 | 1.3855 | 0.0077 | 0.0233 | 179.9351
10 | 1.4354 | 0.00794 | 0.0236 | 180.7809
10.5 | 1.4997 | 0.00837 | 0.0206 | 179.1756
11 | 1.5707 | 0.00887 | 0.0159 | 177.08
11.5 | 1.6308 | 0.00925 | 0.0136 | 176.3027
12 | 1.682 | 0.00986 | 0.0127 | 170.5882
12.5 | 1.7356 | 0.01051 | 0.011 | 165.138
13 | 1.777 | 0.01124 | 0.0115 | 158.0961
13.5 | 1.8112 | 0.01274 | 0.0114 | 142.1664
14 | 1.8554 | 0.01443 | 0.0087 | 128.5793
14.5 | 1.8931 | 0.0168 | 0.006 | 112.6845
15 | 1.9154 | 0.02037 | 0.0037 | 94.0304
15.5 | 1.9333 | 0.02364 | 0.0029 | 81.7809
16 | 1.901 | 0.02924 | 0.0067 | 65.0137
16.5 | 1.8848 | 0.03412 | 0.0089 | 55.2403
17 | 1.8471 | 0.04116 | 0.011 | 44.8761
17.5 | 1.8212 | 0.04761 | 0.0122 | 38.2525
18 | 1.7906 | 0.0547 | 0.013 | 32.7349
18.5 | 1.7566 | 0.06247 | 0.0132 | 28.1191
19 | 1.7378 | 0.06914 | 0.0128 | 25.1345
19.5 | 1.7105 | 0.07689 | 0.0119 | 22.2461
20 | 1.6889 | 0.08429 | 0.0107 | 20.0368

## 92. Re 7M Mach 0.25 (1)
BIGFOIL.COM POLAR EXPORT
Horten 17.00% thick 8.00% camber
Horten 17.00% thick 8.00% camber |  |  |  | Cl Max: | 2.145 | at alpha= | 18.5 | deg
JavaFoil+Calcfoil stall+Eppler ext transition |  |  |  | L/D Max: | 101.511 | at alpha= | 5.5 | deg
Re: | 7000000 |  |  | Cd Min: | 0.00852 | at alpha= | 1.5 | deg
Mach: | 0.25 |  |  | Cl=0 at alpha= | -3.1875 | deg
|  |  |  | @ Cl=0.1, Cd= | 0.009296
|  |  |  | @ Cl=0.4, Cd= | 0.0090919
|  |  |  | @ Cl=0.6, Cd= | 0.0085266
alpha (deg) | Cl | Cd | Cm | Cl/Cd
-17.5 | -0.446 | 0.15134 | 0.003 | -2.948
-17 | -0.478 | 0.1418 | 0.003 | -3.368
-16.5 | -0.506 | 0.13299 | 0.003 | -3.804
-16 | -0.531 | 0.12453 | 0.004 | -4.267
-15.5 | -0.554 | 0.11612 | 0.004 | -4.768
-15 | -0.573 | 0.10943 | 0.004 | -5.233
-14.5 | -0.588 | 0.10326 | 0.004 | -5.696
-14 | -0.6 | 0.09685 | 0.005 | -6.195
-13.5 | -0.608 | 0.0914 | 0.005 | -6.653
-13 | -0.612 | 0.08582 | 0.005 | -7.135
-12.5 | -0.613 | 0.08075 | 0.005 | -7.586
-12 | -0.609 | 0.07584 | 0.006 | -8.027
-11.5 | -0.601 | 0.07117 | 0.006 | -8.444
-11 | -0.589 | 0.06694 | 0.006 | -8.798
-10.5 | -0.573 | 0.06266 | 0.006 | -9.147
-10 | -0.553 | 0.05875 | 0.006 | -9.42
-9.5 | -0.53 | 0.05504 | 0.007 | -9.63
-9 | -0.503 | 0.05162 | 0.007 | -9.745
-8.5 | -0.473 | 0.04841 | 0.007 | -9.764
-8 | -0.439 | 0.04539 | 0.007 | -9.677
-7.5 | -0.403 | 0.04248 | 0.007 | -9.477
-7 | -0.363 | 0.03936 | 0.008 | -9.228
-6.5 | -0.322 | 0.03668 | 0.008 | -8.77
-6 | -0.278 | 0.03392 | 0.008 | -8.204
-5.5 | -0.233 | 0.03083 | 0.009 | -7.568
-5 | -0.222 | 0.00919 | 0.012 | -24.196
-4.5 | -0.163 | 0.00909 | 0.013 | -17.89
-4 | -0.102 | 0.00904 | 0.013 | -11.254
-3.5 | -0.04 | 0.00954 | 0.013 | -4.147
-3 | 0.024 | 0.00944 | 0.013 | 2.498
-2.5 | 0.087 | 0.00939 | 0.013 | 9.312
-2 | 0.152 | 0.00892 | 0.013 | 17.034
-1.5 | 0.217 | 0.00891 | 0.013 | 24.335
-1 | 0.282 | 0.0089 | 0.013 | 31.722
-0.5 | 0.348 | 0.0091 | 0.013 | 38.211
0 | 0.412 | 0.00909 | 0.013 | 45.288
0.5 | 0.476 | 0.00883 | 0.012 | 53.854
1 | 0.539 | 0.00866 | 0.012 | 62.246
1.5 | 0.603 | 0.00852 | 0.012 | 70.744
2 | 0.665 | 0.00913 | 0.012 | 72.822
2.5 | 0.727 | 0.00926 | 0.012 | 78.547
3 | 0.788 | 0.00942 | 0.012 | 83.631
3.5 | 0.846 | 0.01002 | 0.012 | 84.418
4 | 0.902 | 0.01032 | 0.011 | 87.405
4.5 | 0.956 | 0.01078 | 0.011 | 88.598
5 | 1.008 | 0.01136 | 0.011 | 88.761
5.5 | 1.061 | 0.01046 | 0.01 | 101.511
6 | 1.115 | 0.01117 | 0.01 | 99.786
6.5 | 1.168 | 0.01203 | 0.01 | 97.073
7 | 1.221 | 0.0129 | 0.009 | 94.611
7.5 | 1.274 | 0.01377 | 0.009 | 92.514
8 | 1.326 | 0.01479 | 0.009 | 89.618
8.5 | 1.377 | 0.01603 | 0.008 | 85.905
9 | 1.429 | 0.01729 | 0.008 | 82.648
9.5 | 1.479 | 0.01853 | 0.008 | 79.815
10 | 1.529 | 0.01977 | 0.007 | 77.336
10.5 | 1.579 | 0.02107 | 0.007 | 74.923
11 | 1.627 | 0.02258 | 0.007 | 72.036
11.5 | 1.675 | 0.02416 | 0.006 | 69.306
12 | 1.722 | 0.02581 | 0.006 | 66.704
12.5 | 1.768 | 0.0277 | 0.005 | 63.81
13 | 1.813 | 0.02963 | 0.005 | 61.194
13.5 | 1.857 | 0.03176 | 0.005 | 58.471
14 | 1.9 | 0.03402 | 0.004 | 55.855
14.5 | 1.942 | 0.03642 | 0.004 | 53.308
15 | 1.982 | 0.03905 | 0.003 | 50.77
15.5 | 2.021 | 0.04183 | 0.003 | 48.326
16 | 2.059 | 0.04487 | 0.002 | 45.886
16.5 | 2.093 | 0.04823 | 0.002 | 43.402
17 | 2.115 | 0.05177 | 0.001 | 40.847
17.5 | 2.13 | 0.05586 | 0.001 | 38.132
18 | 2.141 | 0.06042 | 0 | 35.428
18.5 | 2.145 | 0.06584 | 0 | 32.575
19 | 2.141 | 0.07335 | -0.001 | 29.19
19.5 | 2.13 | 0.0837 | -0.001 | 25.454
20 | 2.118 | 0.09072 | -0.002 | 23.347

## 93. Re 7M Mach 0.25 (2)
BIGFOIL.COM POLAR EXPORT
Horten 17.00% thick 8.00% camber
Horten 17.00% thick 8.00% camber |  |  |  | Cl Max: | 1.8596 | at alpha= | 14 | deg
XFOIL ncrit=9 |  |  |  | L/D Max: | 175.238 | at alpha= | 8 | deg
Re: | 7000000 |  |  | Cd Min: | 0.15042 | at alpha= | -17 | deg
Mach: | 0.25 |  |  | Cl=0 at alpha= | -4.1252 | deg
|  |  |  | @ Cl=0.1, Cd= | 0.0073632
|  |  |  | @ Cl=0.4, Cd= | 0.007048
|  |  |  | @ Cl=0.6, Cd= | 0.0070778
alpha (deg) | Cl | Cd | Cm | Cl/Cd
-17 | -0.2575 | 0.15042 | -0.027 | -1.7119
-16.5 | -0.2548 | 0.14155 | -0.0312 | -1.8001
-16 | -0.3342 | 0.11765 | -0.0436 | -2.8406
-15.5 | -0.3255 | 0.11124 | -0.0469 | -2.9261
-15 | -0.3807 | 0.09539 | -0.0564 | -3.991
-14.5 | -0.4261 | 0.0827 | -0.0642 | -5.1524
-14 | -0.5458 | 0.06471 | -0.0772 | -8.4346
-13.5 | -0.6718 | 0.05487 | -0.07 | -12.2435
-13 | -0.7579 | 0.04698 | -0.0577 | -16.1324
-12.5 | -0.8423 | 0.03508 | -0.0453 | -24.0108
-12 | -0.9343 | 0.01576 | -0.032 | -59.283
-11.5 | -0.8795 | 0.01389 | -0.0297 | -63.3189
-11 | -0.8208 | 0.01279 | -0.0277 | -64.1751
-10.5 | -0.7609 | 0.01201 | -0.0258 | -63.3555
-10 | -0.7001 | 0.01139 | -0.0241 | -61.4662
-9.5 | -0.639 | 0.01084 | -0.0226 | -58.9483
-9 | -0.5782 | 0.01041 | -0.0211 | -55.5427
-8.5 | -0.5158 | 0.00984 | -0.02 | -52.4187
-8 | -0.4542 | 0.00938 | -0.0189 | -48.4222
-7.5 | -0.3938 | 0.00907 | -0.0177 | -43.4179
-7 | -0.3334 | 0.00877 | -0.0165 | -38.016
-6.5 | -0.2739 | 0.00854 | -0.0152 | -32.0726
-6 | -0.2151 | 0.00826 | -0.014 | -26.0412
-5.5 | -0.1566 | 0.00801 | -0.0127 | -19.5506
-5 | -0.099 | 0.00784 | -0.0114 | -12.6276
-4.5 | -0.0422 | 0.00771 | -0.01 | -5.4734
-4 | 0.0141 | 0.00753 | -0.0085 | 1.8725
-3.5 | 0.0707 | 0.0074 | -0.0072 | 9.5541
-3 | 0.1265 | 0.00733 | -0.0058 | 17.2578
-2.5 | 0.1822 | 0.00723 | -0.0044 | 25.2006
-2 | 0.2391 | 0.00716 | -0.0034 | 33.3939
-1.5 | 0.2945 | 0.00711 | -0.0021 | 41.4205
-1 | 0.3509 | 0.0071 | -0.0011 | 49.4225
-0.5 | 0.4076 | 0.00704 | -0.0002 | 57.8977
0 | 0.4643 | 0.00704 | 0.0007 | 65.9517
0.5 | 0.5205 | 0.00708 | 0.0015 | 73.5169
1 | 0.5778 | 0.00707 | 0.0021 | 81.7256
1.5 | 0.6349 | 0.00709 | 0.0027 | 89.5487
2 | 0.6912 | 0.00718 | 0.0034 | 96.2674
2.5 | 0.7485 | 0.00723 | 0.0039 | 103.527
3 | 0.8059 | 0.00728 | 0.0043 | 110.7005
3.5 | 0.8619 | 0.0074 | 0.0049 | 116.473
4 | 0.9182 | 0.00751 | 0.0054 | 122.2636
4.5 | 0.9753 | 0.00758 | 0.0057 | 128.6675
5 | 1.0307 | 0.00772 | 0.0063 | 133.5104
5.5 | 1.0847 | 0.0079 | 0.0071 | 137.3038
6 | 1.1344 | 0.00778 | 0.0088 | 145.8098
6.5 | 1.1439 | 0.00678 | 0.0185 | 168.7168
7 | 1.1898 | 0.00698 | 0.0209 | 170.4585
7.5 | 1.2391 | 0.00717 | 0.0225 | 172.8173
8 | 1.288 | 0.00735 | 0.0242 | 175.2381
8.5 | 1.3316 | 0.00765 | 0.0268 | 174.0654
9 | 1.3701 | 0.00796 | 0.0303 | 172.1231
9.5 | 1.4194 | 0.00824 | 0.0316 | 172.2573
10 | 1.4939 | 0.00879 | 0.0272 | 169.9545
10.5 | 1.5702 | 0.00939 | 0.0223 | 167.2204
11 | 1.6333 | 0.00989 | 0.0203 | 165.1466
11.5 | 1.684 | 0.01083 | 0.0195 | 155.494
12 | 1.7337 | 0.01203 | 0.0181 | 144.1147
12.5 | 1.7664 | 0.01382 | 0.0187 | 127.8148
13 | 1.8027 | 0.01688 | 0.0157 | 106.795
13.5 | 1.8388 | 0.01973 | 0.0133 | 93.1982
14 | 1.8596 | 0.02352 | 0.0116 | 79.0646
15 | 1.8471 | 0.03366 | 0.0124 | 54.8752
15.5 | 1.83 | 0.03879 | 0.0147 | 47.1771
16 | 1.7926 | 0.04596 | 0.0166 | 39.0035
16.5 | 1.7832 | 0.05113 | 0.0175 | 34.8758
17 | 1.7527 | 0.05822 | 0.0183 | 30.1048
17.5 | 1.7393 | 0.06402 | 0.0186 | 27.1681
18 | 1.7081 | 0.07166 | 0.0186 | 23.8362
18.5 | 1.6934 | 0.07809 | 0.018 | 21.6852
19 | 1.6606 | 0.08653 | 0.0168 | 19.191

## 94. Re 7M Mach 0.50 (1)
BIGFOIL.COM POLAR EXPORT
Horten 17.00% thick 8.00% camber
Horten 17.00% thick 8.00% camber |  |  |  | Cl Max: | 1.821 | at alpha= | 14 | deg
JavaFoil+Calcfoil stall+Eppler ext transition |  |  |  | L/D Max: | 72.304 | at alpha= | 6 | deg
Re: | 7000000 |  |  | Cd Min: | 0.0084 | at alpha= | -1.5 | deg
Mach: | 0.5 |  |  | Cl=0 at alpha= | -3.1875 | deg
|  |  |  | @ Cl=0.1, Cd= | 0.0087978
|  |  |  | @ Cl=0.4, Cd= | 0.0094368
|  |  |  | @ Cl=0.6, Cd= | 0.010115
alpha (deg) | Cl | Cd | Cm | Cl/Cd
-20 | -0.944 | 0.14025 | 0.002 | -6.727
-19.5 | -0.917 | 0.13223 | 0.002 | -6.935
-19 | -0.887 | 0.142 | 0.003 | -6.249
-18.5 | -0.86 | 0.13143 | 0.003 | -6.547
-18 | -0.834 | 0.12227 | 0.003 | -6.819
-17.5 | -0.807 | 0.11528 | 0.004 | -7.001
-17 | -0.777 | 0.12701 | 0.004 | -6.119
-16.5 | -0.75 | 0.11437 | 0.004 | -6.558
-16 | -0.723 | 0.1059 | 0.004 | -6.826
-15.5 | -0.696 | 0.09927 | 0.005 | -7.01
-15 | -0.666 | 0.10935 | 0.005 | -6.093
-14.5 | -0.639 | 0.09838 | 0.005 | -6.493
-14 | -0.612 | 0.08965 | 0.005 | -6.825
-13.5 | -0.585 | 0.08365 | 0.006 | -6.991
-13 | -0.555 | 0.08945 | 0.005 | -6.201
-12.5 | -0.527 | 0.08148 | 0.006 | -6.471
-12 | -0.5 | 0.07462 | 0.006 | -6.704
-11.5 | -0.471 | 0.07778 | 0.006 | -6.053
-11 | -0.443 | 0.0725 | 0.006 | -6.109
-10.5 | -0.415 | 0.06624 | 0.006 | -6.272
-10 | -0.386 | 0.06763 | 0.006 | -5.712
-9.5 | -0.358 | 0.06302 | 0.006 | -5.685
-9 | -0.331 | 0.05724 | 0.007 | -5.78
-8.5 | -0.302 | 0.05825 | 0.007 | -5.18
-8 | -0.274 | 0.05311 | 0.007 | -5.159
-7.5 | -0.245 | 0.05308 | 0.007 | -4.62
-7 | -0.217 | 0.04838 | 0.007 | -4.492
-6.5 | -0.189 | 0.04793 | 0.007 | -3.936
-6 | -0.221 | 0.04555 | 0.007 | -4.862
-5.5 | -0.216 | 0.03968 | 0.008 | -5.451
-5 | -0.183 | 0.03644 | 0.008 | -5.012
-4.5 | -0.139 | 0.03373 | 0.009 | -4.114
-4 | -0.089 | 0.03118 | 0.009 | -2.855
-3.5 | -0.035 | 0.02866 | 0.009 | -1.232
-3 | 0.021 | 0.02562 | 0.01 | 0.838
-2.5 | 0.096 | 0.00881 | 0.014 | 10.9
-2 | 0.168 | 0.00859 | 0.014 | 19.531
-1.5 | 0.24 | 0.0084 | 0.014 | 28.61
-1 | 0.313 | 0.00891 | 0.014 | 35.196
-0.5 | 0.387 | 0.00941 | 0.014 | 41.109
0 | 0.455 | 0.00955 | 0.014 | 47.571
0.5 | 0.522 | 0.00969 | 0.014 | 53.881
1 | 0.587 | 0.01001 | 0.014 | 58.653
1.5 | 0.649 | 0.01051 | 0.013 | 61.734
2 | 0.711 | 0.0111 | 0.013 | 64.091
2.5 | 0.773 | 0.01208 | 0.013 | 64.048
3 | 0.835 | 0.01273 | 0.012 | 65.616
3.5 | 0.897 | 0.01338 | 0.012 | 67.022
4 | 0.957 | 0.01409 | 0.012 | 67.928
4.5 | 1.017 | 0.01494 | 0.012 | 68.07
5 | 1.076 | 0.01579 | 0.011 | 68.172
5.5 | 1.135 | 0.01675 | 0.011 | 67.768
6 | 1.192 | 0.01649 | 0.011 | 72.304
6.5 | 1.249 | 0.01774 | 0.011 | 70.37
7 | 1.304 | 0.01907 | 0.01 | 68.366
7.5 | 1.358 | 0.02064 | 0.01 | 65.78
8 | 1.41 | 0.02241 | 0.01 | 62.93
8.5 | 1.461 | 0.02414 | 0.009 | 60.545
9 | 1.51 | 0.02634 | 0.009 | 57.351
9.5 | 1.558 | 0.02861 | 0.008 | 54.439
10 | 1.603 | 0.03093 | 0.008 | 51.811
10.5 | 1.645 | 0.03344 | 0.008 | 49.195
11 | 1.685 | 0.03616 | 0.007 | 46.588
11.5 | 1.721 | 0.03949 | 0.007 | 43.573
12 | 1.753 | 0.04296 | 0.006 | 40.804
12.5 | 1.78 | 0.047 | 0.006 | 37.877
13 | 1.802 | 0.05151 | 0.005 | 34.99
13.5 | 1.816 | 0.05666 | 0.005 | 32.054
14 | 1.821 | 0.06258 | 0.004 | 29.107
14.5 | 1.812 | 0.06978 | 0.004 | 25.972
15 | 1.785 | 0.07834 | 0.003 | 22.781
15.5 | 1.72 | 0.09014 | 0.003 | 19.08
16 | 1.553 | 0.10878 | 0.002 | 14.281
16.5 | 1.189 | 0.15523 | 0.002 | 7.662
17 | 1.204 | 0.19098 | 0.001 | 6.303
17.5 | 1.228 | 0.21329 | 0.001 | 5.759
18 | 1.254 | 0.23591 | 0 | 5.317
18.5 | 1.282 | 0.24949 | 0 | 5.139
19 | 1.313 | 0.26058 | -0.001 | 5.038

## 95. Re 7M Mach 0.50 (2)
BIGFOIL.COM POLAR EXPORT
Horten 17.00% thick 8.00% camber
Horten 17.00% thick 8.00% camber |  |  |  | Cl Max: | 1.492 | at alpha= | 9.5 | deg
XFOIL ncrit=9 |  |  |  | L/D Max: | 131.104 | at alpha= | 6 | deg
Re: | 7000000 |  |  | Cd Min: | 0.21199 | at alpha= | -20 | deg
Mach: | 0.5 |  |  | Cl=0 at alpha= | -4.3234 | deg
|  |  |  | @ Cl=0.1, Cd= | 0.008298
|  |  |  | @ Cl=0.4, Cd= | 0.0076526
|  |  |  | @ Cl=0.6, Cd= | 0.0076716
alpha (deg) | Cl | Cd | Cm | Cl/Cd
-20 | -0.3375 | 0.21199 | 0.0003 | -1.5921
-19.5 | -0.3184 | 0.2041 | -0.0036 | -1.56
-19 | -0.2963 | 0.19743 | -0.0072 | -1.5008
-18.5 | -0.273 | 0.19117 | -0.0107 | -1.428
-18 | -0.2484 | 0.18534 | -0.0141 | -1.3402
-17.5 | -0.2261 | 0.1788 | -0.0175 | -1.2645
-17 | -0.2042 | 0.17219 | -0.0209 | -1.1859
-16.5 | -0.1867 | 0.16444 | -0.0246 | -1.1354
-16 | -0.1674 | 0.15736 | -0.028 | -1.0638
-15.5 | -0.148 | 0.15056 | -0.0315 | -0.983
-15 | -0.1239 | 0.14483 | -0.0345 | -0.85549
-14.5 | -0.1018 | 0.13879 | -0.0375 | -0.73348
-14 | -0.084 | 0.13196 | -0.0407 | -0.63656
-13.5 | -0.0679 | 0.12487 | -0.0441 | -0.54377
-13 | -0.0587 | 0.11692 | -0.0478 | -0.50205
-12.5 | -0.0379 | 0.11125 | -0.0505 | -0.34067
-12 | -0.0204 | 0.10524 | -0.0532 | -0.19384
-11.5 | -0.0046 | 0.09915 | -0.0559 | -0.046394
-11 | 0.0012 | 0.0918 | -0.0592 | 0.013072
-10.5 | 0.0031 | 0.08448 | -0.0625 | 0.036695
-10 | 0.0151 | 0.07891 | -0.0647 | 0.19136
-9.5 | 0.0161 | 0.07249 | -0.0673 | 0.2221
-9 | -0.0017 | 0.06487 | -0.0714 | -0.026206
-8.5 | -0.0398 | 0.05797 | -0.0723 | -0.68656
-8 | -0.0848 | 0.0531 | -0.0647 | -1.597
-7.5 | -0.1077 | 0.04791 | -0.0584 | -2.248
-7 | -0.1145 | 0.04267 | -0.0523 | -2.6834
-6.5 | -0.1433 | 0.03477 | -0.0433 | -4.1214
-6 | -0.1796 | 0.02509 | -0.0318 | -7.1582
-5.5 | -0.1955 | 0.01462 | -0.0223 | -13.3721
-5 | -0.1139 | 0.00987 | -0.0239 | -11.54
-4.5 | -0.0273 | 0.00893 | -0.0239 | -3.0571
-4 | 0.05 | 0.00851 | -0.0224 | 5.8754
-3.5 | 0.1231 | 0.0082 | -0.0205 | 15.0122
-3 | 0.1914 | 0.00796 | -0.018 | 24.0452
-2.5 | 0.2563 | 0.00785 | -0.0152 | 32.6497
-2 | 0.3209 | 0.00771 | -0.0126 | 41.6213
-1.5 | 0.3841 | 0.00765 | -0.0098 | 50.2092
-1 | 0.4462 | 0.00766 | -0.0071 | 58.2507
-0.5 | 0.5102 | 0.00762 | -0.0048 | 66.9554
0 | 0.5738 | 0.00763 | -0.0026 | 75.2031
0.5 | 0.6368 | 0.00773 | -0.0005 | 82.3803
1 | 0.7014 | 0.00777 | 0.0013 | 90.2703
1.5 | 0.7661 | 0.00784 | 0.0031 | 97.7168
2 | 0.8291 | 0.008 | 0.0051 | 103.6375
2.5 | 0.8937 | 0.00813 | 0.0067 | 109.9262
3 | 0.9583 | 0.00826 | 0.0084 | 116.0169
3.5 | 1.02 | 0.0085 | 0.0105 | 120
4 | 1.082 | 0.00873 | 0.0126 | 123.9404
4.5 | 1.1442 | 0.00894 | 0.0148 | 127.9866
5 | 1.2008 | 0.00928 | 0.0178 | 129.3966
5.5 | 1.2538 | 0.00964 | 0.0214 | 130.0622
6 | 1.3058 | 0.00996 | 0.0253 | 131.1044
6.5 | 1.3292 | 0.0104 | 0.0338 | 127.8077
7 | 1.2824 | 0.01047 | 0.0526 | 122.4833
7.5 | 1.3328 | 0.01233 | 0.0518 | 108.0941
8.5 | 1.4641 | 0.01897 | 0.039 | 77.1798
9.5 | 1.492 | 0.02757 | 0.0392 | 54.1168
10 | 1.4733 | 0.03389 | 0.0395 | 43.473
10.5 | 1.4765 | 0.03835 | 0.0413 | 38.5007
11 | 1.4778 | 0.04419 | 0.0399 | 33.442
11.5 | 1.4677 | 0.05096 | 0.0383 | 28.801
12 | 1.4854 | 0.05576 | 0.0369 | 26.6392
12.5 | 1.4684 | 0.06311 | 0.0353 | 23.2673
13 | 1.479 | 0.06854 | 0.0339 | 21.5786
13.5 | 1.4812 | 0.07469 | 0.0322 | 19.8313
14 | 1.467 | 0.08231 | 0.0301 | 17.8229
14.5 | 1.4671 | 0.08756 | 0.0306 | 16.7554

## 96. Re 8M Mach 0.00 (1)
BIGFOIL.COM POLAR EXPORT
Horten 17.00% thick 8.00% camber
Horten 17.00% thick 8.00% camber |  |  |  | Cl Max: | 2.193 | at alpha= | 20 | deg
JavaFoil+Calcfoil stall+Eppler ext transition |  |  |  | L/D Max: | 116.399 | at alpha= | 5.5 | deg
Re: | 8000000 |  |  | Cd Min: | 0.00836 | at alpha= | 2 | deg
Mach: | 0 |  |  | Cl=0 at alpha= | -3.1855 | deg
|  |  |  | @ Cl=0.1, Cd= | 0.0089343
|  |  |  | @ Cl=0.4, Cd= | 0.0089753
|  |  |  | @ Cl=0.6, Cd= | 0.0085108
alpha (deg) | Cl | Cd | Cm | Cl/Cd
-20 | -0.754 | 0.15732 | 0.002 | -4.79
-19.5 | -0.761 | 0.15015 | 0.002 | -5.07
-19 | -0.768 | 0.14331 | 0.002 | -5.359
-18.5 | -0.774 | 0.13693 | 0.003 | -5.652
-18 | -0.778 | 0.13061 | 0.003 | -5.959
-17.5 | -0.781 | 0.12466 | 0.003 | -6.263
-17 | -0.781 | 0.11844 | 0.003 | -6.595
-16.5 | -0.78 | 0.11295 | 0.004 | -6.906
-16 | -0.777 | 0.10751 | 0.004 | -7.228
-15.5 | -0.773 | 0.10204 | 0.004 | -7.571
-15 | -0.766 | 0.09687 | 0.004 | -7.908
-14.5 | -0.758 | 0.09186 | 0.005 | -8.247
-14 | -0.747 | 0.08712 | 0.005 | -8.574
-13.5 | -0.734 | 0.08258 | 0.005 | -8.891
-13 | -0.719 | 0.07801 | 0.005 | -9.221
-12.5 | -0.702 | 0.0737 | 0.005 | -9.527
-12 | -0.683 | 0.06952 | 0.006 | -9.819
-11.5 | -0.661 | 0.06562 | 0.006 | -10.069
-11 | -0.636 | 0.06177 | 0.006 | -10.304
-10.5 | -0.61 | 0.05817 | 0.006 | -10.485
-10 | -0.581 | 0.05462 | 0.007 | -10.64
-9.5 | -0.55 | 0.05137 | 0.007 | -10.706
-9 | -0.517 | 0.04824 | 0.007 | -10.712
-8.5 | -0.481 | 0.04519 | 0.007 | -10.653
-8 | -0.444 | 0.0423 | 0.007 | -10.498
-7.5 | -0.405 | 0.03949 | 0.008 | -10.247
-7 | -0.364 | 0.03654 | 0.008 | -9.954
-6.5 | -0.322 | 0.03322 | 0.008 | -9.689
-6 | -0.331 | 0.00947 | 0.012 | -34.947
-5.5 | -0.275 | 0.00935 | 0.012 | -29.42
-5 | -0.218 | 0.00987 | 0.012 | -22.05
-4.5 | -0.159 | 0.0093 | 0.012 | -17.095
-4 | -0.099 | 0.00915 | 0.012 | -10.835
-3.5 | -0.039 | 0.00903 | 0.012 | -4.264
-3 | 0.023 | 0.009 | 0.012 | 2.547
-2.5 | 0.085 | 0.00892 | 0.012 | 9.523
-2 | 0.148 | 0.00898 | 0.012 | 16.432
-1.5 | 0.21 | 0.00944 | 0.012 | 22.289
-1 | 0.274 | 0.00899 | 0.012 | 30.453
-0.5 | 0.337 | 0.00898 | 0.012 | 37.512
0 | 0.399 | 0.00898 | 0.012 | 44.445
0.5 | 0.461 | 0.00869 | 0.012 | 53.117
1 | 0.523 | 0.00875 | 0.012 | 59.827
1.5 | 0.585 | 0.00856 | 0.012 | 68.306
2 | 0.646 | 0.00836 | 0.012 | 77.294
2.5 | 0.707 | 0.00868 | 0.012 | 81.477
3 | 0.768 | 0.00926 | 0.011 | 82.861
3.5 | 0.827 | 0.00939 | 0.011 | 88.051
4 | 0.885 | 0.0095 | 0.011 | 93.229
4.5 | 0.942 | 0.00975 | 0.011 | 96.631
5 | 0.995 | 0.01002 | 0.011 | 99.334
5.5 | 1.047 | 0.009 | 0.01 | 116.399
6 | 1.098 | 0.00966 | 0.01 | 113.592
6.5 | 1.148 | 0.0104 | 0.01 | 110.439
7 | 1.199 | 0.01116 | 0.009 | 107.424
7.5 | 1.25 | 0.01199 | 0.009 | 104.291
8 | 1.301 | 0.01291 | 0.009 | 100.75
8.5 | 1.351 | 0.014 | 0.008 | 96.54
9 | 1.401 | 0.01523 | 0.008 | 92.016
9.5 | 1.451 | 0.01626 | 0.008 | 89.229
10 | 1.5 | 0.01733 | 0.007 | 86.564
10.5 | 1.549 | 0.01851 | 0.007 | 83.717
11 | 1.597 | 0.01982 | 0.007 | 80.611
11.5 | 1.645 | 0.02115 | 0.006 | 77.805
12 | 1.692 | 0.02266 | 0.006 | 74.663
12.5 | 1.738 | 0.02425 | 0.005 | 71.699
13 | 1.784 | 0.02593 | 0.005 | 68.803
13.5 | 1.829 | 0.02779 | 0.005 | 65.805
14 | 1.873 | 0.02969 | 0.004 | 63.098
14.5 | 1.916 | 0.03182 | 0.004 | 60.214
15 | 1.958 | 0.03401 | 0.003 | 57.587
15.5 | 1.999 | 0.03651 | 0.003 | 54.762
16 | 2.039 | 0.039 | 0.002 | 52.295
16.5 | 2.077 | 0.0419 | 0.002 | 49.577
17 | 2.105 | 0.04495 | 0.001 | 46.828
17.5 | 2.13 | 0.04824 | 0.001 | 44.142
18 | 2.151 | 0.052 | 0 | 41.355
18.5 | 2.168 | 0.05638 | 0 | 38.442
19 | 2.18 | 0.0619 | -0.001 | 35.212
19.5 | 2.187 | 0.06925 | -0.001 | 31.58
20 | 2.193 | 0.0753 | -0.002 | 29.127

## 97. Re 8M Mach 0.00 (2)
BIGFOIL.COM POLAR EXPORT
Horten 17.00% thick 8.00% camber
Horten 17.00% thick 8.00% camber |  |  |  | Cl Max: | 1.9406 | at alpha= | 15.5 | deg
XFOIL ncrit=9 |  |  |  | L/D Max: | 187.756 | at alpha= | 10 | deg
Re: | 8000000 |  |  | Cd Min: | 0.0816 | at alpha= | 20 | deg
Mach: | 0 |  |  | Cl=0 at alpha= | -4.0186 | deg
|  |  |  | @ Cl=0.1, Cd= | 0.0070168
|  |  |  | @ Cl=0.4, Cd= | 0.0067567
|  |  |  | @ Cl=0.6, Cd= | 0.00678
alpha (deg) | Cl | Cd | Cm | Cl/Cd
-19.5 | -1.5547 | 0.02384 | -0.0563 | -65.2139
-19 | -1.5258 | 0.02165 | -0.0524 | -70.4758
-18.5 | -1.4908 | 0.02022 | -0.0488 | -73.729
-18 | -1.4529 | 0.019 | -0.0455 | -76.4684
-17.5 | -1.4118 | 0.01802 | -0.0425 | -78.3463
-17 | -1.369 | 0.01715 | -0.0397 | -79.8251
-16.5 | -1.3241 | 0.01636 | -0.0371 | -80.9352
-16 | -1.278 | 0.01565 | -0.0347 | -81.6613
-15.5 | -1.2303 | 0.01502 | -0.0325 | -81.9108
-15 | -1.1816 | 0.01442 | -0.0304 | -81.9417
-14.5 | -1.1322 | 0.01388 | -0.0284 | -81.5706
-14 | -1.0816 | 0.01325 | -0.0267 | -81.6302
-13.5 | -1.0303 | 0.01258 | -0.0251 | -81.8998
-13 | -0.9778 | 0.01197 | -0.0237 | -81.6876
-12.5 | -0.9247 | 0.01148 | -0.0224 | -80.5488
-12 | -0.8713 | 0.01105 | -0.0211 | -78.8507
-11.5 | -0.8171 | 0.01066 | -0.0199 | -76.651
-11 | -0.7628 | 0.01032 | -0.0187 | -73.9147
-10.5 | -0.7085 | 0.01004 | -0.0176 | -70.5677
-10 | -0.6536 | 0.00975 | -0.0165 | -67.0359
-9.5 | -0.5981 | 0.00937 | -0.0157 | -63.8314
-9 | -0.5429 | 0.00905 | -0.0148 | -59.989
-8.5 | -0.4874 | 0.00875 | -0.0139 | -55.7029
-8 | -0.4324 | 0.00852 | -0.0129 | -50.7512
-7.5 | -0.3778 | 0.00834 | -0.0119 | -45.2998
-7 | -0.3227 | 0.00815 | -0.0109 | -39.5951
-6.5 | -0.2681 | 0.0079 | -0.0099 | -33.9367
-6 | -0.2142 | 0.00773 | -0.0088 | -27.7102
-5.5 | -0.1597 | 0.00758 | -0.0078 | -21.0686
-5 | -0.1052 | 0.00745 | -0.0069 | -14.1208
-4.5 | -0.0519 | 0.00731 | -0.0057 | -7.0999
-4 | 0.002 | 0.00719 | -0.0046 | 0.27816
-3.5 | 0.0565 | 0.00709 | -0.0038 | 7.969
-3 | 0.11 | 0.007 | -0.0027 | 15.7143
-2.5 | 0.1638 | 0.00695 | -0.0018 | 23.5683
-2 | 0.2187 | 0.00687 | -0.001 | 31.8341
-1.5 | 0.2727 | 0.00682 | -0.0002 | 39.9853
-1 | 0.327 | 0.00682 | 0.0005 | 47.9472
-0.5 | 0.3819 | 0.00676 | 0.0011 | 56.4941
0 | 0.4369 | 0.00675 | 0.0016 | 64.7259
0.5 | 0.4915 | 0.00678 | 0.0022 | 72.4926
1 | 0.5464 | 0.00678 | 0.0026 | 80.59
1.5 | 0.6018 | 0.00678 | 0.0029 | 88.7611
2 | 0.6564 | 0.00684 | 0.0033 | 95.9649
2.5 | 0.7111 | 0.0069 | 0.0036 | 103.058
3 | 0.7666 | 0.00692 | 0.0037 | 110.7803
3.5 | 0.8212 | 0.00699 | 0.0039 | 117.4821
4 | 0.8749 | 0.00712 | 0.0043 | 122.8792
4.5 | 0.9299 | 0.00717 | 0.0043 | 129.6932
5 | 0.9842 | 0.00725 | 0.0045 | 135.7517
5.5 | 1.0364 | 0.00741 | 0.0049 | 139.865
6 | 1.0869 | 0.00738 | 0.0057 | 147.2764
6.5 | 1.0993 | 0.00628 | 0.0142 | 175.0478
7 | 1.1461 | 0.00641 | 0.0157 | 178.7988
7.5 | 1.1944 | 0.0066 | 0.0168 | 180.9697
8 | 1.2441 | 0.00671 | 0.0175 | 185.4098
8.5 | 1.2915 | 0.00691 | 0.0186 | 186.903
9 | 1.3357 | 0.0072 | 0.0202 | 185.5139
9.5 | 1.3823 | 0.00739 | 0.0213 | 187.0501
10 | 1.4307 | 0.00762 | 0.0219 | 187.7559
10.5 | 1.4807 | 0.00804 | 0.0217 | 184.1667
11 | 1.5488 | 0.00839 | 0.0177 | 184.6007
11.5 | 1.6184 | 0.00883 | 0.0132 | 183.2843
12 | 1.6673 | 0.00939 | 0.0127 | 177.5612
12.5 | 1.7261 | 0.00985 | 0.0102 | 175.2386
13 | 1.7755 | 0.01052 | 0.0091 | 168.7738
13.5 | 1.8031 | 0.01162 | 0.0113 | 155.1721
14 | 1.8508 | 0.01265 | 0.0092 | 146.3083
14.5 | 1.886 | 0.01499 | 0.0067 | 125.8172
15 | 1.9227 | 0.01721 | 0.0042 | 111.7199
15.5 | 1.9406 | 0.02098 | 0.0022 | 92.4976
16 | 1.9327 | 0.02548 | 0.0036 | 75.8516
16.5 | 1.9064 | 0.03089 | 0.0066 | 61.7158
17 | 1.8741 | 0.03725 | 0.0089 | 50.3114
17.5 | 1.8327 | 0.04489 | 0.0106 | 40.8265
18 | 1.8201 | 0.05024 | 0.0114 | 36.2281
18.5 | 1.7764 | 0.0588 | 0.012 | 30.2109
19 | 1.7442 | 0.06669 | 0.0118 | 26.1538
19.5 | 1.7286 | 0.07315 | 0.011 | 23.6309
20 | 1.6967 | 0.0816 | 0.0099 | 20.7929

## 98. Re 8M Mach 0.10 (1)
BIGFOIL.COM POLAR EXPORT
Horten 17.00% thick 8.00% camber
Horten 17.00% thick 8.00% camber |  |  |  | Cl Max: | 2.186 | at alpha= | 20 | deg
JavaFoil+Calcfoil stall+Eppler ext transition |  |  |  | L/D Max: | 114.44 | at alpha= | 5.5 | deg
Re: | 8000000 |  |  | Cd Min: | 0.00846 | at alpha= | 2 | deg
Mach: | 0.1 |  |  | Cl=0 at alpha= | -3.1855 | deg
|  |  |  | @ Cl=0.1, Cd= | 0.0089876
|  |  |  | @ Cl=0.4, Cd= | 0.0090197
|  |  |  | @ Cl=0.6, Cd= | 0.0085644
alpha (deg) | Cl | Cd | Cm | Cl/Cd
-20 | -0.706 | 0.16045 | 0.002 | -4.4
-19.5 | -0.717 | 0.15364 | 0.002 | -4.664
-19 | -0.726 | 0.14633 | 0.002 | -4.963
-18.5 | -0.735 | 0.13906 | 0.003 | -5.284
-18 | -0.742 | 0.13285 | 0.003 | -5.587
-17.5 | -0.748 | 0.12638 | 0.003 | -5.915
-17 | -0.751 | 0.12049 | 0.003 | -6.23
-16.5 | -0.752 | 0.11468 | 0.004 | -6.56
-16 | -0.752 | 0.10898 | 0.004 | -6.902
-15.5 | -0.75 | 0.10356 | 0.004 | -7.243
-15 | -0.746 | 0.09823 | 0.004 | -7.596
-14.5 | -0.74 | 0.09317 | 0.005 | -7.942
-14 | -0.732 | 0.08816 | 0.005 | -8.3
-13.5 | -0.721 | 0.08343 | 0.005 | -8.644
-13 | -0.708 | 0.07886 | 0.005 | -8.98
-12.5 | -0.693 | 0.07448 | 0.005 | -9.301
-12 | -0.675 | 0.07028 | 0.006 | -9.601
-11.5 | -0.654 | 0.06623 | 0.006 | -9.882
-11 | -0.632 | 0.06233 | 0.006 | -10.132
-10.5 | -0.606 | 0.05864 | 0.006 | -10.337
-10 | -0.578 | 0.05515 | 0.007 | -10.485
-9.5 | -0.548 | 0.05184 | 0.007 | -10.572
-9 | -0.515 | 0.0487 | 0.007 | -10.583
-8.5 | -0.481 | 0.04566 | 0.007 | -10.528
-8 | -0.444 | 0.04271 | 0.007 | -10.39
-7.5 | -0.405 | 0.03991 | 0.008 | -10.141
-7 | -0.364 | 0.03703 | 0.008 | -9.826
-6.5 | -0.322 | 0.03388 | 0.008 | -9.5
-6 | -0.332 | 0.00945 | 0.012 | -35.138
-5.5 | -0.276 | 0.00894 | 0.012 | -30.873
-5 | -0.218 | 0.00943 | 0.012 | -23.146
-4.5 | -0.16 | 0.00929 | 0.012 | -17.18
-4 | -0.1 | 0.00918 | 0.012 | -10.842
-3.5 | -0.039 | 0.00911 | 0.012 | -4.244
-3 | 0.023 | 0.00903 | 0.012 | 2.551
-2.5 | 0.085 | 0.00899 | 0.012 | 9.491
-2 | 0.148 | 0.00898 | 0.012 | 16.503
-1.5 | 0.211 | 0.00944 | 0.012 | 22.387
-1 | 0.275 | 0.00905 | 0.012 | 30.396
-0.5 | 0.339 | 0.009 | 0.012 | 37.618
0 | 0.401 | 0.00902 | 0.012 | 44.471
0.5 | 0.464 | 0.00871 | 0.012 | 53.225
1 | 0.526 | 0.00852 | 0.012 | 61.744
1.5 | 0.588 | 0.00859 | 0.012 | 68.438
2 | 0.649 | 0.00846 | 0.012 | 76.719
2.5 | 0.711 | 0.00921 | 0.012 | 77.151
3 | 0.771 | 0.00936 | 0.011 | 82.389
3.5 | 0.83 | 0.00944 | 0.011 | 87.969
4 | 0.889 | 0.00961 | 0.011 | 92.496
4.5 | 0.945 | 0.00983 | 0.011 | 96.123
5 | 0.998 | 0.01019 | 0.011 | 97.9
5.5 | 1.049 | 0.00917 | 0.01 | 114.44
6 | 1.1 | 0.00986 | 0.01 | 111.553
6.5 | 1.151 | 0.01064 | 0.01 | 108.21
7 | 1.203 | 0.01141 | 0.009 | 105.443
7.5 | 1.254 | 0.01224 | 0.009 | 102.459
8 | 1.305 | 0.01316 | 0.009 | 99.115
8.5 | 1.355 | 0.01427 | 0.008 | 94.98
9 | 1.406 | 0.01553 | 0.008 | 90.488
9.5 | 1.455 | 0.01657 | 0.008 | 87.817
10 | 1.505 | 0.01766 | 0.007 | 85.209
10.5 | 1.554 | 0.01887 | 0.007 | 82.357
11 | 1.602 | 0.0202 | 0.007 | 79.316
11.5 | 1.65 | 0.02156 | 0.006 | 76.547
12 | 1.697 | 0.02311 | 0.006 | 73.422
12.5 | 1.743 | 0.02472 | 0.005 | 70.514
13 | 1.789 | 0.02644 | 0.005 | 67.673
13.5 | 1.834 | 0.02835 | 0.005 | 64.666
14 | 1.878 | 0.03025 | 0.004 | 62.074
14.5 | 1.921 | 0.03246 | 0.004 | 59.176
15 | 1.963 | 0.03469 | 0.003 | 56.587
15.5 | 2.004 | 0.03727 | 0.003 | 53.761
16 | 2.043 | 0.03982 | 0.002 | 51.315
16.5 | 2.081 | 0.04277 | 0.002 | 48.641
17 | 2.108 | 0.04592 | 0.001 | 45.896
17.5 | 2.131 | 0.04932 | 0.001 | 43.214
18 | 2.151 | 0.05319 | 0 | 40.437
18.5 | 2.166 | 0.05777 | 0 | 37.498
19 | 2.176 | 0.06359 | -0.001 | 34.222
19.5 | 2.182 | 0.07124 | -0.001 | 30.626
20 | 2.186 | 0.07728 | -0.002 | 28.287

## 99. Re 8M Mach 0.10 (2)
BIGFOIL.COM POLAR EXPORT
Horten 17.00% thick 8.00% camber
Horten 17.00% thick 8.00% camber |  |  |  | Cl Max: | 1.9394 | at alpha= | 15.5 | deg
XFOIL ncrit=9 |  |  |  | L/D Max: | 186.118 | at alpha= | 9.5 | deg
Re: | 8000000 |  |  | Cd Min: | 0.08424 | at alpha= | 20 | deg
Mach: | 0.1 |  |  | Cl=0 at alpha= | -4.0313 | deg
|  |  |  | @ Cl=0.1, Cd= | 0.0070478
|  |  |  | @ Cl=0.4, Cd= | 0.0067774
|  |  |  | @ Cl=0.6, Cd= | 0.0068
alpha (deg) | Cl | Cd | Cm | Cl/Cd
-18 | -1.457 | 0.0224 | -0.0506 | -65.0446
-17.5 | -1.4218 | 0.02025 | -0.0471 | -70.2123
-17 | -1.3815 | 0.0188 | -0.0438 | -73.484
-16.5 | -1.338 | 0.01765 | -0.0408 | -75.8074
-16 | -1.2926 | 0.01668 | -0.038 | -77.494
-15.5 | -1.2448 | 0.01587 | -0.0355 | -78.4373
-15 | -1.196 | 0.01512 | -0.0332 | -79.1005
-14.5 | -1.146 | 0.01448 | -0.0309 | -79.1436
-14 | -1.0948 | 0.01383 | -0.0289 | -79.1612
-13.5 | -1.0431 | 0.01322 | -0.0271 | -78.9032
-13 | -0.9901 | 0.01244 | -0.0255 | -79.59
-12.5 | -0.9361 | 0.01185 | -0.024 | -78.9958
-12 | -0.8818 | 0.01134 | -0.0226 | -77.7601
-11.5 | -0.8267 | 0.01089 | -0.0213 | -75.9137
-11 | -0.7714 | 0.01051 | -0.0201 | -73.3968
-10.5 | -0.7161 | 0.01019 | -0.0188 | -70.2748
-10 | -0.6603 | 0.00987 | -0.0177 | -66.8997
-9.5 | -0.6043 | 0.00956 | -0.0166 | -63.2113
-9 | -0.5479 | 0.00918 | -0.0157 | -59.6841
-8.5 | -0.4915 | 0.00884 | -0.0148 | -55.5995
-8 | -0.4357 | 0.00859 | -0.0138 | -50.7218
-7.5 | -0.3802 | 0.0084 | -0.0127 | -45.2619
-7 | -0.3245 | 0.00819 | -0.0117 | -39.6215
-6.5 | -0.2692 | 0.00796 | -0.0107 | -33.8191
-6 | -0.2146 | 0.00778 | -0.0095 | -27.5835
-5.5 | -0.1596 | 0.0076 | -0.0085 | -21
-5 | -0.1047 | 0.00748 | -0.0074 | -13.9973
-4.5 | -0.0509 | 0.00735 | -0.0062 | -6.9252
-4 | 0.0034 | 0.00721 | -0.0051 | 0.47157
-3.5 | 0.0582 | 0.00711 | -0.0042 | 8.1857
-3 | 0.112 | 0.00703 | -0.0031 | 15.9317
-2.5 | 0.1662 | 0.00696 | -0.0021 | 23.8793
-2 | 0.2215 | 0.00689 | -0.0013 | 32.148
-1.5 | 0.2756 | 0.00684 | -0.0004 | 40.2924
-1 | 0.3304 | 0.00684 | 0.0003 | 48.3041
-0.5 | 0.3856 | 0.00678 | 0.001 | 56.8732
0 | 0.4409 | 0.00677 | 0.0015 | 65.1256
0.5 | 0.4956 | 0.0068 | 0.0021 | 72.8824
1 | 0.5511 | 0.0068 | 0.0025 | 81.0441
1.5 | 0.6067 | 0.0068 | 0.0029 | 89.2206
2 | 0.6616 | 0.00687 | 0.0033 | 96.3028
2.5 | 0.7168 | 0.00692 | 0.0036 | 103.5838
3 | 0.7726 | 0.00695 | 0.0038 | 111.1655
3.5 | 0.8274 | 0.00703 | 0.0041 | 117.6956
4 | 0.8815 | 0.00715 | 0.0044 | 123.2867
4.5 | 0.937 | 0.0072 | 0.0045 | 130.1389
5 | 0.9914 | 0.00729 | 0.0047 | 135.9945
5.5 | 1.0439 | 0.00746 | 0.0052 | 139.933
6 | 1.0963 | 0.00747 | 0.0057 | 146.7604
6.5 | 1.1073 | 0.00634 | 0.0147 | 174.653
7 | 1.1535 | 0.00648 | 0.0163 | 178.0093
7.5 | 1.2024 | 0.00665 | 0.0174 | 180.812
8 | 1.2522 | 0.00677 | 0.0183 | 184.9631
8.5 | 1.2989 | 0.00699 | 0.0196 | 185.8226
9 | 1.343 | 0.00729 | 0.0214 | 184.225
9.5 | 1.3903 | 0.00747 | 0.0225 | 186.1178
10 | 1.4379 | 0.00773 | 0.0233 | 186.0155
10.5 | 1.4913 | 0.00818 | 0.0225 | 182.3105
11 | 1.5636 | 0.00854 | 0.0178 | 183.0913
11.5 | 1.6303 | 0.00903 | 0.014 | 180.5426
12 | 1.6796 | 0.00962 | 0.0135 | 174.5946
12.5 | 1.738 | 0.0101 | 0.0112 | 172.0792
13 | 1.7825 | 0.01092 | 0.0109 | 163.2326
13.5 | 1.8133 | 0.01216 | 0.0122 | 149.1201
14 | 1.8591 | 0.01356 | 0.0098 | 137.1018
14.5 | 1.8915 | 0.01637 | 0.0071 | 115.5467
15 | 1.926 | 0.01882 | 0.0048 | 102.3379
15.5 | 1.9394 | 0.02292 | 0.0031 | 84.6161
16 | 1.9241 | 0.02758 | 0.0056 | 69.7643
16.5 | 1.9005 | 0.03291 | 0.0083 | 57.7484
17 | 1.8619 | 0.04 | 0.0104 | 46.5475
17.5 | 1.8167 | 0.04807 | 0.0121 | 37.7928
18 | 1.8077 | 0.05317 | 0.0127 | 33.9985
18.5 | 1.7655 | 0.06161 | 0.0131 | 28.6561
19 | 1.736 | 0.0693 | 0.0127 | 25.0505
19.5 | 1.7213 | 0.07574 | 0.0119 | 22.7264
20 | 1.6892 | 0.08424 | 0.0107 | 20.0522

## 100. Re 8M Mach 0.25 (1)
BIGFOIL.COM POLAR EXPORT
Horten 17.00% thick 8.00% camber
Horten 17.00% thick 8.00% camber |  |  |  | Cl Max: | 2.144 | at alpha= | 18.5 | deg
JavaFoil+Calcfoil stall+Eppler ext transition |  |  |  | L/D Max: | 101.144 | at alpha= | 6 | deg
Re: | 8000000 |  |  | Cd Min: | 0.00842 | at alpha= | 1.5 | deg
Mach: | 0.25 |  |  | Cl=0 at alpha= | -3.1875 | deg
|  |  |  | @ Cl=0.1, Cd= | 0.00909
|  |  |  | @ Cl=0.4, Cd= | 0.0089625
|  |  |  | @ Cl=0.6, Cd= | 0.0084266
alpha (deg) | Cl | Cd | Cm | Cl/Cd
-17.5 | -0.446 | 0.15116 | 0.003 | -2.952
-17 | -0.478 | 0.14033 | 0.003 | -3.403
-16.5 | -0.506 | 0.13182 | 0.003 | -3.839
-16 | -0.531 | 0.12355 | 0.004 | -4.302
-15.5 | -0.554 | 0.11571 | 0.004 | -4.786
-15 | -0.573 | 0.10831 | 0.004 | -5.288
-14.5 | -0.588 | 0.10217 | 0.004 | -5.758
-14 | -0.6 | 0.09621 | 0.005 | -6.238
-13.5 | -0.608 | 0.09047 | 0.005 | -6.724
-13 | -0.612 | 0.08511 | 0.005 | -7.196
-12.5 | -0.613 | 0.08006 | 0.005 | -7.653
-12 | -0.609 | 0.07521 | 0.006 | -8.096
-11.5 | -0.601 | 0.0706 | 0.006 | -8.514
-11 | -0.589 | 0.06637 | 0.006 | -8.877
-10.5 | -0.573 | 0.06213 | 0.006 | -9.229
-10 | -0.554 | 0.05828 | 0.006 | -9.501
-9.5 | -0.53 | 0.05461 | 0.007 | -9.71
-9 | -0.503 | 0.05122 | 0.007 | -9.826
-8.5 | -0.473 | 0.04802 | 0.007 | -9.848
-8 | -0.439 | 0.045 | 0.007 | -9.768
-7.5 | -0.403 | 0.04212 | 0.007 | -9.565
-7 | -0.364 | 0.03938 | 0.008 | -9.23
-6.5 | -0.322 | 0.03624 | 0.008 | -8.886
-6 | -0.279 | 0.03348 | 0.008 | -8.322
-5.5 | -0.234 | 0.02994 | 0.009 | -7.822
-5 | -0.222 | 0.00902 | 0.012 | -24.641
-4.5 | -0.163 | 0.00891 | 0.013 | -18.254
-4 | -0.102 | 0.00939 | 0.013 | -10.83
-3.5 | -0.04 | 0.00936 | 0.013 | -4.225
-3 | 0.024 | 0.00926 | 0.013 | 2.546
-2.5 | 0.087 | 0.00917 | 0.013 | 9.538
-2 | 0.152 | 0.00877 | 0.013 | 17.33
-1.5 | 0.217 | 0.00876 | 0.013 | 24.752
-1 | 0.282 | 0.00928 | 0.013 | 30.427
-0.5 | 0.348 | 0.00893 | 0.013 | 38.914
0 | 0.412 | 0.00897 | 0.013 | 45.871
0.5 | 0.476 | 0.0087 | 0.012 | 54.686
1 | 0.539 | 0.00856 | 0.012 | 62.974
1.5 | 0.603 | 0.00842 | 0.012 | 71.549
2 | 0.665 | 0.00897 | 0.012 | 74.199
2.5 | 0.727 | 0.00909 | 0.012 | 80.056
3 | 0.788 | 0.00927 | 0.012 | 84.994
3.5 | 0.847 | 0.00988 | 0.012 | 85.691
4 | 0.904 | 0.01015 | 0.011 | 89.068
4.5 | 0.957 | 0.01059 | 0.011 | 90.335
5 | 1.01 | 0.01113 | 0.011 | 90.71
5.5 | 1.063 | 0.01173 | 0.01 | 90.64
6 | 1.116 | 0.01103 | 0.01 | 101.144
6.5 | 1.169 | 0.01185 | 0.01 | 98.61
7 | 1.222 | 0.01268 | 0.009 | 96.409
7.5 | 1.275 | 0.01362 | 0.009 | 93.564
8 | 1.327 | 0.01461 | 0.009 | 90.792
8.5 | 1.378 | 0.0158 | 0.008 | 87.26
9 | 1.43 | 0.01712 | 0.008 | 83.509
9.5 | 1.48 | 0.01834 | 0.008 | 80.705
10 | 1.53 | 0.01951 | 0.007 | 78.444
10.5 | 1.579 | 0.02092 | 0.007 | 75.5
11 | 1.628 | 0.02237 | 0.007 | 72.78
11.5 | 1.676 | 0.0239 | 0.006 | 70.109
12 | 1.722 | 0.02565 | 0.006 | 67.163
12.5 | 1.769 | 0.02742 | 0.005 | 64.509
13 | 1.814 | 0.02942 | 0.005 | 61.645
13.5 | 1.858 | 0.03152 | 0.005 | 58.931
14 | 1.901 | 0.03378 | 0.004 | 56.276
14.5 | 1.942 | 0.03622 | 0.004 | 53.633
15 | 1.983 | 0.03881 | 0.003 | 51.104
15.5 | 2.022 | 0.04166 | 0.003 | 48.54
16 | 2.06 | 0.04476 | 0.002 | 46.011
16.5 | 2.094 | 0.04806 | 0.002 | 43.574
17 | 2.115 | 0.05183 | 0.001 | 40.806
17.5 | 2.13 | 0.056 | 0.001 | 38.04
18 | 2.141 | 0.06079 | 0 | 35.213
18.5 | 2.144 | 0.0668 | 0 | 32.101
19 | 2.139 | 0.07614 | -0.001 | 28.091
19.5 | 2.131 | 0.08371 | -0.001 | 25.459
20 | 2.119 | 0.08985 | -0.002 | 23.587

## 101. Re 8M Mach 0.25 (2)
BIGFOIL.COM POLAR EXPORT
Horten 17.00% thick 8.00% camber
Horten 17.00% thick 8.00% camber |  |  |  | Cl Max: | 1.8808 | at alpha= | 15 | deg
XFOIL ncrit=9 |  |  |  | L/D Max: | 179.805 | at alpha= | 8 | deg
Re: | 8000000 |  |  | Cd Min: | 0.15459 | at alpha= | -17.5 | deg
Mach: | 0.25 |  |  | Cl=0 at alpha= | -4.1032 | deg
|  |  |  | @ Cl=0.1, Cd= | 0.0071956
|  |  |  | @ Cl=0.4, Cd= | 0.0068833
|  |  |  | @ Cl=0.6, Cd= | 0.006924
alpha (deg) | Cl | Cd | Cm | Cl/Cd
-17.5 | -0.2786 | 0.15459 | -0.0251 | -1.8022
-17 | -0.2867 | 0.14331 | -0.0305 | -2.0006
-16.5 | -0.2779 | 0.13614 | -0.0341 | -2.0413
-16 | -0.3721 | 0.11087 | -0.0484 | -3.3562
-15.5 | -0.3913 | 0.1005 | -0.0544 | -3.8935
-15 | -0.426 | 0.08875 | -0.0616 | -4.8
-14.5 | -0.4816 | 0.07563 | -0.07 | -6.3678
-14 | -0.6472 | 0.05817 | -0.0772 | -11.126
-13.5 | -0.7436 | 0.05154 | -0.0645 | -14.4276
-13 | -0.8509 | 0.03942 | -0.0514 | -21.5855
-12.5 | -0.9934 | 0.01642 | -0.0345 | -60.4994
-12 | -0.9397 | 0.01476 | -0.0318 | -63.6653
-11.5 | -0.8828 | 0.01341 | -0.0294 | -65.8315
-11 | -0.8239 | 0.01227 | -0.0274 | -67.1475
-10.5 | -0.7632 | 0.01149 | -0.0256 | -66.423
-10 | -0.7021 | 0.01091 | -0.024 | -64.3538
-9.5 | -0.641 | 0.01042 | -0.0224 | -61.5163
-9 | -0.5797 | 0.01 | -0.021 | -57.97
-8.5 | -0.5185 | 0.00962 | -0.0196 | -53.8981
-8 | -0.4567 | 0.00914 | -0.0185 | -49.9672
-7.5 | -0.3959 | 0.00879 | -0.0174 | -45.0398
-7 | -0.3356 | 0.0085 | -0.0161 | -39.4824
-6.5 | -0.2766 | 0.00829 | -0.0148 | -33.3655
-6 | -0.2177 | 0.00807 | -0.0135 | -26.9765
-5.5 | -0.1594 | 0.0078 | -0.0122 | -20.4359
-5 | -0.1022 | 0.00765 | -0.0108 | -13.3595
-4.5 | -0.045 | 0.00752 | -0.0094 | -5.984
-4 | 0.0117 | 0.00734 | -0.008 | 1.594
-3.5 | 0.0677 | 0.00723 | -0.0066 | 9.3638
-3 | 0.124 | 0.00717 | -0.0053 | 17.2943
-2.5 | 0.1802 | 0.00705 | -0.004 | 25.5603
-2 | 0.2366 | 0.00699 | -0.0029 | 33.8484
-1.5 | 0.2924 | 0.00697 | -0.0017 | 41.9512
-1 | 0.3495 | 0.00691 | -0.0008 | 50.5789
-0.5 | 0.4062 | 0.00688 | 0.0001 | 59.0407
0 | 0.4628 | 0.00691 | 0.001 | 66.9754
0.5 | 0.5198 | 0.0069 | 0.0017 | 75.3333
1 | 0.5773 | 0.0069 | 0.0023 | 83.6667
1.5 | 0.634 | 0.00696 | 0.0029 | 91.092
2 | 0.6911 | 0.00702 | 0.0035 | 98.4473
2.5 | 0.7489 | 0.00705 | 0.0039 | 106.227
3 | 0.8056 | 0.00714 | 0.0044 | 112.8291
3.5 | 0.8619 | 0.00725 | 0.0049 | 118.8828
4 | 0.9195 | 0.00731 | 0.0052 | 125.7866
4.5 | 0.9759 | 0.00742 | 0.0057 | 131.5229
5 | 1.031 | 0.00759 | 0.0063 | 135.8366
5.5 | 1.0871 | 0.00769 | 0.0068 | 141.3654
6 | 1.1418 | 0.00778 | 0.0074 | 146.7609
6.5 | 1.1485 | 0.00671 | 0.0176 | 171.1624
7 | 1.1945 | 0.00683 | 0.02 | 174.8902
7.5 | 1.2456 | 0.00697 | 0.0214 | 178.7088
8 | 1.2928 | 0.00719 | 0.0234 | 179.8053
8.5 | 1.3357 | 0.00751 | 0.0261 | 177.8562
9 | 1.3817 | 0.00772 | 0.0283 | 178.9767
9.5 | 1.4211 | 0.00801 | 0.0316 | 177.4157
10 | 1.4836 | 0.00857 | 0.0296 | 173.1155
10.5 | 1.5649 | 0.00901 | 0.024 | 173.6848
11 | 1.6342 | 0.0096 | 0.0206 | 170.2292
11.5 | 1.6835 | 0.01048 | 0.0202 | 160.6393
12 | 1.7421 | 0.01128 | 0.0181 | 154.4415
12.5 | 1.7683 | 0.01316 | 0.0197 | 134.3693
13 | 1.8089 | 0.01578 | 0.0168 | 114.6324
13.5 | 1.8499 | 0.01821 | 0.0144 | 101.587
14 | 1.8619 | 0.02278 | 0.0127 | 81.734
14.5 | 1.876 | 0.02684 | 0.0116 | 69.8957
15 | 1.8808 | 0.03142 | 0.011 | 59.86
15.5 | 1.8421 | 0.03793 | 0.0142 | 48.5658
16 | 1.8316 | 0.04288 | 0.0157 | 42.7146
16.5 | 1.804 | 0.04941 | 0.0171 | 36.5108
17 | 1.7759 | 0.05628 | 0.0179 | 31.5547
17.5 | 1.7574 | 0.06247 | 0.0184 | 28.1319
18 | 1.7244 | 0.0702 | 0.0185 | 24.5641
18.5 | 1.6986 | 0.07759 | 0.018 | 21.892
19 | 1.6764 | 0.08493 | 0.017 | 19.7386
19.5 | 1.6408 | 0.09396 | 0.0153 | 17.4628
20 | 1.6202 | 0.10164 | 0.0134 | 15.9406

## 102. Re 8M Mach 0.50 (1)
BIGFOIL.COM POLAR EXPORT
Horten 17.00% thick 8.00% camber
Horten 17.00% thick 8.00% camber |  |  |  | Cl Max: | 1.822 | at alpha= | 14 | deg
JavaFoil+Calcfoil stall+Eppler ext transition |  |  |  | L/D Max: | 73.203 | at alpha= | 6 | deg
Re: | 8000000 |  |  | Cd Min: | 0.00843 | at alpha= | -1.5 | deg
Mach: | 0.5 |  |  | Cl=0 at alpha= | -3.2131 | deg
|  |  |  | @ Cl=0.1, Cd= | 0.00865
|  |  |  | @ Cl=0.4, Cd= | 0.0092753
|  |  |  | @ Cl=0.6, Cd= | 0.009911
alpha (deg) | Cl | Cd | Cm | Cl/Cd
-20 | -0.944 | 0.13873 | 0.002 | -6.804
-19.5 | -0.918 | 0.13072 | 0.002 | -7.022
-19 | -0.887 | 0.13918 | 0.003 | -6.376
-18.5 | -0.861 | 0.13023 | 0.003 | -6.609
-18 | -0.834 | 0.121 | 0.003 | -6.896
-17.5 | -0.808 | 0.11401 | 0.004 | -7.085
-17 | -0.777 | 0.12457 | 0.004 | -6.24
-16.5 | -0.75 | 0.11294 | 0.004 | -6.642
-16 | -0.724 | 0.10479 | 0.004 | -6.906
-15.5 | -0.697 | 0.09785 | 0.005 | -7.122
-15 | -0.667 | 0.10778 | 0.005 | -6.184
-14.5 | -0.639 | 0.09699 | 0.005 | -6.59
-14 | -0.612 | 0.08875 | 0.005 | -6.899
-13.5 | -0.585 | 0.08251 | 0.006 | -7.093
-13 | -0.555 | 0.08796 | 0.006 | -6.308
-12.5 | -0.528 | 0.08047 | 0.006 | -6.556
-12 | -0.501 | 0.07354 | 0.006 | -6.808
-11.5 | -0.471 | 0.07634 | 0.006 | -6.169
-11 | -0.443 | 0.07135 | 0.006 | -6.21
-10.5 | -0.416 | 0.06531 | 0.007 | -6.365
-10 | -0.387 | 0.06685 | 0.006 | -5.782
-9.5 | -0.358 | 0.06195 | 0.007 | -5.787
-9 | -0.331 | 0.05656 | 0.007 | -5.853
-8.5 | -0.302 | 0.0575 | 0.007 | -5.25
-8 | -0.274 | 0.05249 | 0.007 | -5.223
-7.5 | -0.245 | 0.05257 | 0.007 | -4.666
-7 | -0.217 | 0.04774 | 0.007 | -4.555
-6.5 | -0.189 | 0.04739 | 0.007 | -3.984
-6 | -0.222 | 0.04497 | 0.007 | -4.927
-5.5 | -0.216 | 0.03923 | 0.008 | -5.518
-5 | -0.183 | 0.03612 | 0.008 | -5.059
-4.5 | -0.139 | 0.03338 | 0.009 | -4.16
-4 | -0.089 | 0.03084 | 0.009 | -2.889
-3.5 | -0.035 | 0.02818 | 0.009 | -1.254
-3 | 0.026 | 0.0089 | 0.014 | 2.889
-2.5 | 0.096 | 0.00865 | 0.014 | 11.107
-2 | 0.168 | 0.00865 | 0.014 | 19.395
-1.5 | 0.24 | 0.00843 | 0.014 | 28.49
-1 | 0.313 | 0.00875 | 0.014 | 35.829
-0.5 | 0.387 | 0.00926 | 0.014 | 41.795
0 | 0.455 | 0.00934 | 0.014 | 48.694
0.5 | 0.523 | 0.00952 | 0.014 | 54.916
1 | 0.588 | 0.00982 | 0.014 | 59.866
1.5 | 0.65 | 0.01029 | 0.013 | 63.231
2 | 0.713 | 0.01086 | 0.013 | 65.602
2.5 | 0.774 | 0.0119 | 0.013 | 65.068
3 | 0.836 | 0.01248 | 0.012 | 66.994
3.5 | 0.898 | 0.0131 | 0.012 | 68.539
4 | 0.958 | 0.01388 | 0.012 | 69.019
4.5 | 1.018 | 0.01469 | 0.012 | 69.304
5 | 1.077 | 0.0155 | 0.011 | 69.504
5.5 | 1.136 | 0.01656 | 0.011 | 68.568
6 | 1.193 | 0.0163 | 0.011 | 73.203
6.5 | 1.25 | 0.01748 | 0.011 | 71.487
7 | 1.305 | 0.01893 | 0.01 | 68.926
7.5 | 1.358 | 0.02056 | 0.01 | 66.068
8 | 1.411 | 0.02209 | 0.01 | 63.893
8.5 | 1.462 | 0.02393 | 0.009 | 61.096
9 | 1.511 | 0.02605 | 0.009 | 58.021
9.5 | 1.558 | 0.02831 | 0.008 | 55.044
10 | 1.603 | 0.03067 | 0.008 | 52.281
10.5 | 1.646 | 0.03306 | 0.008 | 49.781
11 | 1.685 | 0.03593 | 0.007 | 46.901
11.5 | 1.722 | 0.03912 | 0.007 | 44.004
12 | 1.754 | 0.04256 | 0.006 | 41.213
12.5 | 1.781 | 0.04664 | 0.006 | 38.191
13 | 1.803 | 0.0509 | 0.005 | 35.429
13.5 | 1.817 | 0.05626 | 0.005 | 32.294
14 | 1.822 | 0.0619 | 0.004 | 29.441
14.5 | 1.813 | 0.06929 | 0.004 | 26.166
15 | 1.785 | 0.07798 | 0.003 | 22.893
15.5 | 1.721 | 0.08915 | 0.003 | 19.303
16 | 1.554 | 0.10721 | 0.002 | 14.5
16.5 | 1.185 | 0.16921 | 0.002 | 7.001
17 | 1.201 | 0.20487 | 0.001 | 5.863
17.5 | 1.227 | 0.22553 | 0.001 | 5.441
18 | 1.254 | 0.24578 | 0 | 5.102
18.5 | 1.282 | 0.26013 | 0 | 4.929
19 | 1.313 | 0.27043 | -0.001 | 4.855

## 103. Re 8M Mach 0.50 (2)
BIGFOIL.COM POLAR EXPORT
Horten 17.00% thick 8.00% camber
Horten 17.00% thick 8.00% camber |  |  |  | Cl Max: | 1.515 | at alpha= | 9 | deg
XFOIL ncrit=9 |  |  |  | L/D Max: | 136.201 | at alpha= | 6 | deg
Re: | 8000000 |  |  | Cd Min: | 0.21106 | at alpha= | -20 | deg
Mach: | 0.5 |  |  | Cl=0 at alpha= | -4.3161 | deg
|  |  |  | @ Cl=0.1, Cd= | 0.0080275
|  |  |  | @ Cl=0.4, Cd= | 0.007467
|  |  |  | @ Cl=0.6, Cd= | 0.0074963
alpha (deg) | Cl | Cd | Cm | Cl/Cd
-20 | -0.3378 | 0.21106 | -0.0004 | -1.6005
-19.5 | -0.3175 | 0.20362 | -0.0042 | -1.5593
-19 | -0.2946 | 0.1971 | -0.0078 | -1.4947
-18.5 | -0.2754 | 0.18971 | -0.0116 | -1.4517
-18 | -0.2509 | 0.18382 | -0.015 | -1.3649
-17.5 | -0.2277 | 0.17763 | -0.0183 | -1.2819
-17 | -0.2044 | 0.17143 | -0.0216 | -1.1923
-16.5 | -0.1864 | 0.16389 | -0.0253 | -1.1373
-16 | -0.1683 | 0.15649 | -0.0289 | -1.0755
-15.5 | -0.1509 | 0.14923 | -0.0325 | -1.0112
-15 | -0.1265 | 0.14361 | -0.0354 | -0.88086
-14.5 | -0.1037 | 0.13777 | -0.0384 | -0.7527
-14 | -0.0861 | 0.13091 | -0.0417 | -0.6577
-13.5 | -0.0699 | 0.12393 | -0.045 | -0.56403
-13 | -0.0618 | 0.11582 | -0.0488 | -0.53359
-12.5 | -0.044 | 0.10971 | -0.0517 | -0.40106
-12 | -0.026 | 0.10382 | -0.0544 | -0.25043
-11.5 | -0.011 | 0.09762 | -0.0572 | -0.11268
-11 | -0.0046 | 0.09051 | -0.0604 | -0.050823
-10.5 | -0.0101 | 0.08238 | -0.0642 | -0.1226
-10 | 0.0038 | 0.07717 | -0.0662 | 0.049242
-9.5 | 0.0013 | 0.07052 | -0.069 | 0.018434
-9 | -0.0262 | 0.0625 | -0.0737 | -0.4192
-8.5 | -0.0625 | 0.05645 | -0.0722 | -1.1072
-8 | -0.1159 | 0.05128 | -0.0633 | -2.2601
-7.5 | -0.1362 | 0.04573 | -0.0571 | -2.9784
-7 | -0.1465 | 0.03998 | -0.0503 | -3.6643
-6.5 | -0.1758 | 0.03181 | -0.0408 | -5.5266
-6 | -0.2077 | 0.02226 | -0.0294 | -9.3306
-5.5 | -0.2022 | 0.01132 | -0.0238 | -17.8622
-5 | -0.1122 | 0.00937 | -0.0244 | -11.9744
-4.5 | -0.0284 | 0.00864 | -0.0238 | -3.287
-4 | 0.0488 | 0.00822 | -0.0222 | 5.9367
-3.5 | 0.1206 | 0.00795 | -0.02 | 15.1698
-3 | 0.1878 | 0.00777 | -0.0174 | 24.1699
-2.5 | 0.2534 | 0.00762 | -0.0147 | 33.2546
-2 | 0.3183 | 0.00753 | -0.012 | 42.2709
-1.5 | 0.3806 | 0.00747 | -0.0092 | 50.9505
-1 | 0.4447 | 0.00746 | -0.0068 | 59.6113
-0.5 | 0.5084 | 0.00742 | -0.0044 | 68.5175
0 | 0.5719 | 0.00747 | -0.0022 | 76.5596
0.5 | 0.6359 | 0.00753 | -0.0002 | 84.4489
1 | 0.7012 | 0.00756 | 0.0015 | 92.7513
1.5 | 0.7654 | 0.00766 | 0.0033 | 99.9217
2 | 0.8293 | 0.00781 | 0.0051 | 106.1844
2.5 | 0.8953 | 0.0079 | 0.0066 | 113.3291
3 | 0.9594 | 0.00807 | 0.0083 | 118.8848
3.5 | 1.0214 | 0.00831 | 0.0104 | 122.9122
4 | 1.0861 | 0.00847 | 0.0121 | 128.229
4.5 | 1.1478 | 0.0087 | 0.0143 | 131.931
5 | 1.2044 | 0.00906 | 0.0173 | 132.936
5.5 | 1.2634 | 0.00931 | 0.0201 | 135.7035
6 | 1.3157 | 0.00966 | 0.0239 | 136.2008
6.5 | 1.3417 | 0.0101 | 0.0321 | 132.8416
7 | 1.3095 | 0.01009 | 0.0492 | 129.782
7.5 | 1.3328 | 0.01122 | 0.0547 | 118.7879
8 | 1.4613 | 0.01359 | 0.0394 | 107.5276
8.5 | 1.4958 | 0.01715 | 0.0382 | 87.2187
9 | 1.515 | 0.02086 | 0.039 | 72.627
9.5 | 1.5094 | 0.02608 | 0.04 | 57.8758
10 | 1.5112 | 0.03142 | 0.0394 | 48.0968
10.5 | 1.5012 | 0.03627 | 0.0423 | 41.3896
11 | 1.4924 | 0.0426 | 0.0412 | 35.0329
11.5 | 1.5005 | 0.0481 | 0.0396 | 31.1954
12 | 1.5035 | 0.05384 | 0.0383 | 27.9253
12.5 | 1.4881 | 0.061 | 0.0368 | 24.3951
13 | 1.4978 | 0.06637 | 0.0356 | 22.5674
13.5 | 1.4911 | 0.07313 | 0.0339 | 20.3897
14 | 1.4856 | 0.07997 | 0.032 | 18.577

## 104. Re 10M Mach 0.00 (1)
BIGFOIL.COM POLAR EXPORT
Horten 17.00% thick 8.00% camber
Horten 17.00% thick 8.00% camber |  |  |  | Cl Max: | 2.195 | at alpha= | 20 | deg
JavaFoil+Calcfoil stall+Eppler ext transition |  |  |  | L/D Max: | 117.036 | at alpha= | 6 | deg
Re: | 10000000 |  |  | Cd Min: | 0.00834 | at alpha= | 1.5 | deg
Mach: | 0 |  |  | Cl=0 at alpha= | -3.1855 | deg
|  |  |  | @ Cl=0.1, Cd= | 0.0092481
|  |  |  | @ Cl=0.4, Cd= | 0.0087256
|  |  |  | @ Cl=0.6, Cd= | 0.0084102
alpha (deg) | Cl | Cd | Cm | Cl/Cd
-20 | -0.754 | 0.15533 | 0.002 | -4.853
-19.5 | -0.762 | 0.14902 | 0.002 | -5.111
-19 | -0.768 | 0.14221 | 0.002 | -5.403
-18.5 | -0.774 | 0.1355 | 0.003 | -5.713
-18 | -0.779 | 0.12918 | 0.003 | -6.028
-17.5 | -0.781 | 0.1229 | 0.003 | -6.356
-17 | -0.782 | 0.11708 | 0.003 | -6.676
-16.5 | -0.78 | 0.1114 | 0.004 | -7.006
-16 | -0.778 | 0.10606 | 0.004 | -7.331
-15.5 | -0.773 | 0.10098 | 0.004 | -7.654
-15 | -0.766 | 0.09585 | 0.004 | -7.997
-14.5 | -0.758 | 0.0909 | 0.005 | -8.338
-14 | -0.747 | 0.08629 | 0.005 | -8.662
-13.5 | -0.735 | 0.08153 | 0.005 | -9.012
-13 | -0.72 | 0.07711 | 0.005 | -9.335
-12.5 | -0.703 | 0.07288 | 0.006 | -9.64
-12 | -0.683 | 0.06874 | 0.006 | -9.938
-11.5 | -0.661 | 0.06484 | 0.006 | -10.197
-11 | -0.637 | 0.06107 | 0.006 | -10.431
-10.5 | -0.611 | 0.0574 | 0.006 | -10.636
-10 | -0.582 | 0.05387 | 0.007 | -10.798
-9.5 | -0.551 | 0.05068 | 0.007 | -10.863
-9 | -0.517 | 0.04749 | 0.007 | -10.894
-8.5 | -0.482 | 0.04443 | 0.007 | -10.851
-8 | -0.445 | 0.04155 | 0.007 | -10.706
-7.5 | -0.406 | 0.03862 | 0.008 | -10.502
-7 | -0.365 | 0.03551 | 0.008 | -10.273
-6.5 | -0.325 | 0.03032 | 0.009 | -10.731
-6 | -0.331 | 0.00919 | 0.012 | -36.043
-5.5 | -0.275 | 0.00968 | 0.012 | -28.407
-5 | -0.218 | 0.00951 | 0.012 | -22.875
-4.5 | -0.159 | 0.00946 | 0.012 | -16.798
-4 | -0.099 | 0.00891 | 0.012 | -11.137
-3.5 | -0.039 | 0.00879 | 0.012 | -4.381
-3 | 0.023 | 0.00876 | 0.012 | 2.617
-2.5 | 0.085 | 0.00926 | 0.012 | 9.173
-2 | 0.148 | 0.00921 | 0.012 | 16.011
-1.5 | 0.21 | 0.00916 | 0.012 | 22.963
-1 | 0.274 | 0.00872 | 0.012 | 31.378
-0.5 | 0.337 | 0.00873 | 0.012 | 38.616
0 | 0.399 | 0.00873 | 0.012 | 45.754
0.5 | 0.461 | 0.00846 | 0.012 | 54.57
1 | 0.523 | 0.00855 | 0.012 | 61.242
1.5 | 0.585 | 0.00834 | 0.012 | 70.182
2 | 0.647 | 0.00863 | 0.012 | 74.958
2.5 | 0.708 | 0.00848 | 0.012 | 83.467
3 | 0.768 | 0.00904 | 0.011 | 84.935
3.5 | 0.828 | 0.00917 | 0.011 | 90.231
4 | 0.886 | 0.0093 | 0.011 | 95.259
4.5 | 0.943 | 0.00952 | 0.011 | 99.101
5 | 0.998 | 0.00976 | 0.011 | 102.207
5.5 | 1.05 | 0.01024 | 0.01 | 102.486
6 | 1.1 | 0.0094 | 0.01 | 117.036
6.5 | 1.151 | 0.01011 | 0.01 | 113.851
7 | 1.201 | 0.01092 | 0.009 | 110.035
7.5 | 1.252 | 0.01174 | 0.009 | 106.686
8 | 1.303 | 0.01278 | 0.009 | 101.969
8.5 | 1.353 | 0.01374 | 0.008 | 98.501
9 | 1.403 | 0.01495 | 0.008 | 93.841
9.5 | 1.453 | 0.01593 | 0.008 | 91.174
10 | 1.502 | 0.01707 | 0.007 | 87.974
10.5 | 1.551 | 0.01819 | 0.007 | 85.236
11 | 1.599 | 0.01949 | 0.007 | 82.037
11.5 | 1.647 | 0.02088 | 0.006 | 78.842
12 | 1.694 | 0.02228 | 0.006 | 76.016
12.5 | 1.74 | 0.02396 | 0.005 | 72.598
13 | 1.786 | 0.02563 | 0.005 | 69.669
13.5 | 1.83 | 0.02748 | 0.005 | 66.607
14 | 1.874 | 0.02942 | 0.004 | 63.707
14.5 | 1.917 | 0.03154 | 0.004 | 60.795
15 | 1.959 | 0.0338 | 0.003 | 57.976
15.5 | 2 | 0.0363 | 0.003 | 55.107
16 | 2.04 | 0.03886 | 0.002 | 52.504
16.5 | 2.078 | 0.04185 | 0.002 | 49.645
17 | 2.106 | 0.04504 | 0.001 | 46.748
17.5 | 2.13 | 0.04861 | 0.001 | 43.807
18 | 2.15 | 0.05273 | 0 | 40.78
18.5 | 2.166 | 0.05794 | 0 | 37.386
19 | 2.177 | 0.06427 | -0.001 | 33.876
19.5 | 2.187 | 0.06972 | -0.001 | 31.371
20 | 2.195 | 0.07431 | -0.002 | 29.54

## 105. Re 10M Mach 0.00 (2)
BIGFOIL.COM POLAR EXPORT
Horten 17.00% thick 8.00% camber
Horten 17.00% thick 8.00% camber |  |  |  | Cl Max: | 1.9416 | at alpha= | 15.5 | deg
XFOIL ncrit=9 |  |  |  | L/D Max: | 195.239 | at alpha= | 9 | deg
Re: | 10000000 |  |  | Cd Min: | 0.08131 | at alpha= | 20 | deg
Mach: | 0 |  |  | Cl=0 at alpha= | -3.9833 | deg
|  |  |  | @ Cl=0.1, Cd= | 0.0067786
|  |  |  | @ Cl=0.4, Cd= | 0.006531
|  |  |  | @ Cl=0.6, Cd= | 0.0065796
alpha (deg) | Cl | Cd | Cm | Cl/Cd
-20 | -1.5976 | 0.02378 | -0.0596 | -67.1825
-19.5 | -1.5726 | 0.02157 | -0.055 | -72.9068
-19 | -1.5408 | 0.01997 | -0.0511 | -77.1557
-18.5 | -1.5044 | 0.01875 | -0.0475 | -80.2347
-18 | -1.4653 | 0.01765 | -0.0442 | -83.0198
-17.5 | -1.4237 | 0.01672 | -0.0412 | -85.1495
-17 | -1.3797 | 0.01586 | -0.0385 | -86.9924
-16.5 | -1.3342 | 0.01515 | -0.036 | -88.066
-16 | -1.2869 | 0.01449 | -0.0337 | -88.813
-15.5 | -1.2385 | 0.01393 | -0.0316 | -88.9088
-15 | -1.1892 | 0.0134 | -0.0295 | -88.7463
-14.5 | -1.1387 | 0.01291 | -0.0277 | -88.2029
-14 | -1.0877 | 0.01245 | -0.0259 | -87.3655
-13.5 | -1.0359 | 0.01204 | -0.0243 | -86.0382
-13 | -0.9832 | 0.01148 | -0.0229 | -85.6446
-12.5 | -0.93 | 0.01101 | -0.0216 | -84.4687
-12 | -0.8759 | 0.01052 | -0.0204 | -83.2605
-11.5 | -0.8217 | 0.01014 | -0.0192 | -81.0355
-11 | -0.7673 | 0.00981 | -0.0181 | -78.2161
-10.5 | -0.7124 | 0.0095 | -0.017 | -74.9895
-10 | -0.6577 | 0.00924 | -0.0159 | -71.1797
-9.5 | -0.6029 | 0.00899 | -0.0149 | -67.0634
-9 | -0.5474 | 0.00871 | -0.0139 | -62.8473
-8.5 | -0.4921 | 0.00841 | -0.013 | -58.5137
-8 | -0.4373 | 0.00817 | -0.012 | -53.5251
-7.5 | -0.3822 | 0.00796 | -0.0111 | -48.0151
-7 | -0.3275 | 0.00778 | -0.01 | -42.0951
-6.5 | -0.273 | 0.00765 | -0.009 | -35.6863
-6 | -0.2185 | 0.00743 | -0.008 | -29.4078
-5.5 | -0.1644 | 0.00727 | -0.0069 | -22.6135
-5 | -0.1103 | 0.00717 | -0.0059 | -15.3835
-4.5 | -0.0557 | 0.00705 | -0.0049 | -7.9007
-4 | -0.0018 | 0.00691 | -0.0039 | -0.26049
-3.5 | 0.052 | 0.00684 | -0.0029 | 7.6023
-3 | 0.1067 | 0.00677 | -0.002 | 15.7607
-2.5 | 0.1609 | 0.00667 | -0.0012 | 24.1229
-2 | 0.2155 | 0.00663 | -0.0004 | 32.5038
-1.5 | 0.2698 | 0.0066 | 0.0004 | 40.8788
-1 | 0.3251 | 0.00655 | 0.001 | 49.6336
-0.5 | 0.3799 | 0.00652 | 0.0016 | 58.2669
0 | 0.4348 | 0.00655 | 0.0021 | 66.3817
0.5 | 0.4901 | 0.00653 | 0.0025 | 75.0536
1 | 0.5455 | 0.00653 | 0.0028 | 83.5375
1.5 | 0.6004 | 0.00658 | 0.0032 | 91.2462
2 | 0.6557 | 0.00662 | 0.0035 | 99.0483
2.5 | 0.7114 | 0.00663 | 0.0036 | 107.3002
3 | 0.7661 | 0.00671 | 0.0039 | 114.1729
3.5 | 0.8206 | 0.0068 | 0.0041 | 120.6765
4 | 0.8762 | 0.00683 | 0.0041 | 128.287
4.5 | 0.9306 | 0.00692 | 0.0043 | 134.4798
5 | 0.9839 | 0.00706 | 0.0046 | 139.3626
5.5 | 1.0384 | 0.00712 | 0.0046 | 145.8427
6 | 1.0917 | 0.00721 | 0.0048 | 151.4147
6.5 | 1.1059 | 0.00621 | 0.0129 | 178.0837
7 | 1.1514 | 0.00623 | 0.0147 | 184.8154
7.5 | 1.2012 | 0.00631 | 0.0155 | 190.3645
8 | 1.2493 | 0.0065 | 0.0166 | 192.2
8.5 | 1.2971 | 0.00675 | 0.0175 | 192.163
9 | 1.3452 | 0.00689 | 0.0185 | 195.2395
9.5 | 1.3896 | 0.00712 | 0.02 | 195.1685
10 | 1.4323 | 0.00743 | 0.0217 | 192.7725
10.5 | 1.4792 | 0.00765 | 0.0226 | 193.3595
11 | 1.5347 | 0.008 | 0.0212 | 191.8375
11.5 | 1.607 | 0.00854 | 0.016 | 188.1733
12 | 1.6731 | 0.00889 | 0.0122 | 188.2002
12.5 | 1.722 | 0.0095 | 0.0115 | 181.2632
13 | 1.7769 | 0.01009 | 0.0095 | 176.1051
13.5 | 1.8196 | 0.01077 | 0.0095 | 168.9508
14 | 1.8485 | 0.01215 | 0.0106 | 152.1399
14.5 | 1.8918 | 0.0136 | 0.0084 | 139.1029
15 | 1.9204 | 0.01654 | 0.0059 | 116.1064
15.5 | 1.9416 | 0.01996 | 0.0039 | 97.2745
16 | 1.9383 | 0.0251 | 0.0031 | 77.2231
16.5 | 1.9098 | 0.03065 | 0.0062 | 62.31
17 | 1.8824 | 0.03666 | 0.0083 | 51.3475
17.5 | 1.8368 | 0.04465 | 0.0102 | 41.1377
18 | 1.8225 | 0.05013 | 0.011 | 36.3555
18.5 | 1.7889 | 0.05757 | 0.0117 | 31.0735
19 | 1.7515 | 0.06592 | 0.0116 | 26.5701
19.5 | 1.7338 | 0.07256 | 0.011 | 23.8947
20 | 1.6991 | 0.08131 | 0.0098 | 20.8966

## 106. Re 10M Mach 0.10 (1)
BIGFOIL.COM POLAR EXPORT
Horten 17.00% thick 8.00% camber
Horten 17.00% thick 8.00% camber |  |  |  | Cl Max: | 2.188 | at alpha= | 20 | deg
JavaFoil+Calcfoil stall+Eppler ext transition |  |  |  | L/D Max: | 114.74 | at alpha= | 6 | deg
Re: | 10000000 |  |  | Cd Min: | 0.00838 | at alpha= | 1.5 | deg
Mach: | 0.1 |  |  | Cl=0 at alpha= | -3.1855 | deg
|  |  |  | @ Cl=0.1, Cd= | 0.0088743
|  |  |  | @ Cl=0.4, Cd= | 0.0087997
|  |  |  | @ Cl=0.6, Cd= | 0.0084342
alpha (deg) | Cl | Cd | Cm | Cl/Cd
-20 | -0.706 | 0.15892 | 0.002 | -4.444
-19.5 | -0.717 | 0.15158 | 0.002 | -4.729
-19 | -0.727 | 0.14493 | 0.002 | -5.013
-18.5 | -0.735 | 0.13815 | 0.003 | -5.321
-18 | -0.742 | 0.13156 | 0.003 | -5.644
-17.5 | -0.748 | 0.12525 | 0.003 | -5.972
-17 | -0.751 | 0.11899 | 0.003 | -6.312
-16.5 | -0.753 | 0.11339 | 0.004 | -6.638
-16 | -0.753 | 0.1078 | 0.004 | -6.981
-15.5 | -0.751 | 0.10235 | 0.004 | -7.333
-15 | -0.747 | 0.09707 | 0.004 | -7.691
-14.5 | -0.74 | 0.09205 | 0.005 | -8.044
-14 | -0.732 | 0.08724 | 0.005 | -8.393
-13.5 | -0.722 | 0.08246 | 0.005 | -8.75
-13 | -0.709 | 0.07801 | 0.005 | -9.084
-12.5 | -0.693 | 0.07361 | 0.006 | -9.418
-12 | -0.675 | 0.06951 | 0.006 | -9.714
-11.5 | -0.655 | 0.06546 | 0.006 | -10.005
-11 | -0.632 | 0.06171 | 0.006 | -10.242
-10.5 | -0.607 | 0.05805 | 0.006 | -10.45
-10 | -0.579 | 0.0545 | 0.007 | -10.621
-9.5 | -0.549 | 0.05111 | 0.007 | -10.734
-9 | -0.516 | 0.04795 | 0.007 | -10.764
-8.5 | -0.481 | 0.04498 | 0.007 | -10.699
-8 | -0.444 | 0.04197 | 0.007 | -10.591
-7.5 | -0.405 | 0.03913 | 0.008 | -10.361
-7 | -0.365 | 0.0361 | 0.008 | -10.106
-6.5 | -0.323 | 0.03258 | 0.008 | -9.923
-6 | -0.332 | 0.00923 | 0.012 | -35.974
-5.5 | -0.276 | 0.00973 | 0.012 | -28.36
-5 | -0.218 | 0.00963 | 0.012 | -22.682
-4.5 | -0.16 | 0.00902 | 0.012 | -17.686
-4 | -0.1 | 0.00889 | 0.012 | -11.207
-3.5 | -0.039 | 0.00886 | 0.012 | -4.364
-3 | 0.023 | 0.00878 | 0.012 | 2.622
-2.5 | 0.085 | 0.00876 | 0.012 | 9.742
-2 | 0.148 | 0.00924 | 0.012 | 16.031
-1.5 | 0.211 | 0.00922 | 0.012 | 22.94
-1 | 0.275 | 0.00878 | 0.012 | 31.325
-0.5 | 0.339 | 0.00878 | 0.012 | 38.562
0 | 0.401 | 0.0088 | 0.012 | 45.577
0.5 | 0.464 | 0.00848 | 0.012 | 54.685
1 | 0.526 | 0.00857 | 0.012 | 61.342
1.5 | 0.588 | 0.00838 | 0.012 | 70.194
2 | 0.65 | 0.00866 | 0.012 | 75.024
2.5 | 0.711 | 0.00851 | 0.012 | 83.476
3 | 0.771 | 0.00908 | 0.011 | 84.933
3.5 | 0.831 | 0.00922 | 0.011 | 90.159
4 | 0.89 | 0.00936 | 0.011 | 95.035
4.5 | 0.946 | 0.00959 | 0.011 | 98.643
5 | 1 | 0.00992 | 0.011 | 100.872
5.5 | 1.052 | 0.01039 | 0.01 | 101.264
6 | 1.103 | 0.00961 | 0.01 | 114.74
6.5 | 1.154 | 0.01032 | 0.01 | 111.766
7 | 1.205 | 0.01115 | 0.009 | 108.06
7.5 | 1.256 | 0.01197 | 0.009 | 104.936
8 | 1.307 | 0.01303 | 0.009 | 100.259
8.5 | 1.357 | 0.01401 | 0.008 | 96.856
9 | 1.407 | 0.01525 | 0.008 | 92.312
9.5 | 1.457 | 0.01624 | 0.008 | 89.722
10 | 1.507 | 0.0174 | 0.007 | 86.561
10.5 | 1.556 | 0.01854 | 0.007 | 83.888
11 | 1.604 | 0.01988 | 0.007 | 80.666
11.5 | 1.651 | 0.02129 | 0.006 | 77.561
12 | 1.699 | 0.02273 | 0.006 | 74.734
12.5 | 1.745 | 0.02442 | 0.005 | 71.433
13 | 1.79 | 0.02613 | 0.005 | 68.529
13.5 | 1.835 | 0.02804 | 0.005 | 65.435
14 | 1.879 | 0.03001 | 0.004 | 62.615
14.5 | 1.922 | 0.03219 | 0.004 | 59.709
15 | 1.964 | 0.03446 | 0.003 | 56.986
15.5 | 2.005 | 0.03704 | 0.003 | 54.116
16 | 2.044 | 0.03968 | 0.002 | 51.515
16.5 | 2.081 | 0.04272 | 0.002 | 48.719
17 | 2.108 | 0.04602 | 0.001 | 45.817
17.5 | 2.131 | 0.04969 | 0.001 | 42.887
18 | 2.151 | 0.05398 | 0 | 39.84
18.5 | 2.165 | 0.05955 | 0 | 36.352
19 | 2.174 | 0.06629 | -0.001 | 32.795
19.5 | 2.182 | 0.07146 | -0.001 | 30.541
20 | 2.188 | 0.07623 | -0.002 | 28.7

## 107. Re 10M Mach 0.10 (2)
BIGFOIL.COM POLAR EXPORT
Horten 17.00% thick 8.00% camber
Horten 17.00% thick 8.00% camber |  |  |  | Cl Max: | 1.9452 | at alpha= | 15.5 | deg
XFOIL ncrit=9 |  |  |  | L/D Max: | 194.175 | at alpha= | 9 | deg
Re: | 10000000 |  |  | Cd Min: | 0.08389 | at alpha= | 20 | deg
Mach: | 0.1 |  |  | Cl=0 at alpha= | -3.9954 | deg
|  |  |  | @ Cl=0.1, Cd= | 0.0068011
|  |  |  | @ Cl=0.4, Cd= | 0.006556
|  |  |  | @ Cl=0.6, Cd= | 0.0066043
alpha (deg) | Cl | Cd | Cm | Cl/Cd
-18.5 | -1.5072 | 0.02223 | -0.0533 | -67.8003
-18 | -1.474 | 0.02007 | -0.0494 | -73.4429
-17.5 | -1.436 | 0.0185 | -0.0458 | -77.6216
-17 | -1.3942 | 0.01723 | -0.0426 | -80.917
-16.5 | -1.3498 | 0.01623 | -0.0397 | -83.167
-16 | -1.3028 | 0.01534 | -0.037 | -84.9283
-15.5 | -1.2542 | 0.01462 | -0.0346 | -85.7866
-15 | -1.2044 | 0.01398 | -0.0323 | -86.1516
-14.5 | -1.1533 | 0.01339 | -0.0302 | -86.1314
-14 | -1.1016 | 0.01285 | -0.0282 | -85.7276
-13.5 | -1.0489 | 0.01238 | -0.0264 | -84.7254
-13 | -0.9955 | 0.0119 | -0.0247 | -83.6555
-12.5 | -0.9416 | 0.01138 | -0.0232 | -82.7417
-12 | -0.8865 | 0.01081 | -0.0219 | -82.0074
-11.5 | -0.8313 | 0.01037 | -0.0206 | -80.1639
-11 | -0.7759 | 0.00998 | -0.0194 | -77.7455
-10.5 | -0.7199 | 0.00963 | -0.0183 | -74.756
-10 | -0.6643 | 0.00935 | -0.0171 | -71.0481
-9.5 | -0.6085 | 0.00909 | -0.016 | -66.9417
-9 | -0.5524 | 0.00884 | -0.0149 | -62.4887
-8.5 | -0.4962 | 0.00851 | -0.014 | -58.3079
-8 | -0.4405 | 0.00824 | -0.0129 | -53.4587
-7.5 | -0.3846 | 0.00801 | -0.0119 | -48.015
-7 | -0.3292 | 0.00783 | -0.0108 | -42.0434
-6.5 | -0.2741 | 0.00768 | -0.0098 | -35.6901
-6 | -0.2189 | 0.00748 | -0.0087 | -29.2647
-5.5 | -0.1644 | 0.0073 | -0.0076 | -22.5205
-5 | -0.1099 | 0.00719 | -0.0064 | -15.2851
-4.5 | -0.0547 | 0.00708 | -0.0055 | -7.726
-4 | -0.0005 | 0.00694 | -0.0044 | -0.072046
-3.5 | 0.0536 | 0.00686 | -0.0033 | 7.8134
-3 | 0.1087 | 0.00679 | -0.0024 | 16.0088
-2.5 | 0.1633 | 0.00668 | -0.0015 | 24.4461
-2 | 0.218 | 0.00665 | -0.0006 | 32.782
-1.5 | 0.2728 | 0.00662 | 0.0002 | 41.2085
-1 | 0.3284 | 0.00656 | 0.0008 | 50.061
-0.5 | 0.3834 | 0.00655 | 0.0014 | 58.5344
0 | 0.4386 | 0.00657 | 0.002 | 66.758
0.5 | 0.4944 | 0.00654 | 0.0024 | 75.5963
1 | 0.5501 | 0.00655 | 0.0028 | 83.9847
1.5 | 0.6052 | 0.00661 | 0.0032 | 91.5582
2 | 0.6611 | 0.00663 | 0.0035 | 99.7134
2.5 | 0.717 | 0.00665 | 0.0037 | 107.8195
3 | 0.772 | 0.00674 | 0.004 | 114.5401
3.5 | 0.8271 | 0.00682 | 0.0042 | 121.2757
4 | 0.883 | 0.00686 | 0.0043 | 128.7172
4.5 | 0.9375 | 0.00696 | 0.0045 | 134.6983
5 | 0.9913 | 0.0071 | 0.0048 | 139.6197
5.5 | 1.0463 | 0.00716 | 0.0049 | 146.1313
6 | 1.0998 | 0.00726 | 0.0051 | 151.4876
6.5 | 1.114 | 0.00628 | 0.0133 | 177.3885
7 | 1.1597 | 0.00628 | 0.0152 | 184.6656
7.5 | 1.2095 | 0.00636 | 0.0161 | 190.173
8 | 1.2571 | 0.00657 | 0.0174 | 191.3394
8.5 | 1.3055 | 0.00681 | 0.0184 | 191.7034
9 | 1.3534 | 0.00697 | 0.0195 | 194.175
9.5 | 1.3967 | 0.00721 | 0.0214 | 193.7171
10 | 1.4393 | 0.00752 | 0.0232 | 191.3963
10.5 | 1.4861 | 0.00774 | 0.0242 | 192.0026
11 | 1.5469 | 0.00816 | 0.0218 | 189.5711
11.5 | 1.6216 | 0.00869 | 0.0163 | 186.6053
12 | 1.6857 | 0.00907 | 0.0131 | 185.8545
12.5 | 1.7342 | 0.00977 | 0.0125 | 177.5026
13 | 1.7888 | 0.01036 | 0.0106 | 172.6641
13.5 | 1.8178 | 0.01127 | 0.0131 | 161.2955
14 | 1.8573 | 0.01295 | 0.0113 | 143.4208
14.5 | 1.9003 | 0.01466 | 0.0088 | 129.6248
15 | 1.9262 | 0.0179 | 0.0065 | 107.6089
15.5 | 1.9452 | 0.02148 | 0.0048 | 90.5587
16 | 1.9314 | 0.02709 | 0.005 | 71.2957
16.5 | 1.9098 | 0.03227 | 0.0076 | 59.1819
17 | 1.87 | 0.03942 | 0.0099 | 47.4378
17.5 | 1.8199 | 0.0479 | 0.0116 | 37.9937
18 | 1.8201 | 0.05208 | 0.0122 | 34.9482
18.5 | 1.769 | 0.06131 | 0.0129 | 28.8534
19 | 1.7455 | 0.06834 | 0.0126 | 25.5414
19.5 | 1.7254 | 0.07528 | 0.0119 | 22.9198
20 | 1.6921 | 0.08389 | 0.0106 | 20.1705

## 108. Re 10M Mach 0.25 (1)
BIGFOIL.COM POLAR EXPORT
Horten 17.00% thick 8.00% camber
Horten 17.00% thick 8.00% camber |  |  |  | Cl Max: | 2.142 | at alpha= | 18.5 | deg
JavaFoil+Calcfoil stall+Eppler ext transition |  |  |  | L/D Max: | 104.008 | at alpha= | 6 | deg
Re: | 10000000 |  |  | Cd Min: | 0.00836 | at alpha= | 1.5 | deg
Mach: | 0.25 |  |  | Cl=0 at alpha= | -3.1875 | deg
|  |  |  | @ Cl=0.1, Cd= | 0.008852
|  |  |  | @ Cl=0.4, Cd= | 0.0087781
|  |  |  | @ Cl=0.6, Cd= | 0.0083689
alpha (deg) | Cl | Cd | Cm | Cl/Cd
-18 | -0.411 | 0.15821 | 0.003 | -2.598
-17.5 | -0.446 | 0.14783 | 0.003 | -3.02
-17 | -0.478 | 0.13856 | 0.003 | -3.448
-16.5 | -0.506 | 0.1306 | 0.003 | -3.876
-16 | -0.532 | 0.12168 | 0.004 | -4.369
-15.5 | -0.554 | 0.11445 | 0.004 | -4.84
-15 | -0.573 | 0.10724 | 0.004 | -5.343
-14.5 | -0.588 | 0.10083 | 0.004 | -5.837
-14 | -0.6 | 0.09521 | 0.005 | -6.306
-13.5 | -0.609 | 0.08942 | 0.005 | -6.805
-13 | -0.613 | 0.08411 | 0.005 | -7.286
-12.5 | -0.613 | 0.07906 | 0.005 | -7.754
-12 | -0.609 | 0.07438 | 0.006 | -8.191
-11.5 | -0.601 | 0.06988 | 0.006 | -8.606
-11 | -0.59 | 0.0655 | 0.006 | -9.002
-10.5 | -0.574 | 0.06147 | 0.006 | -9.333
-10 | -0.554 | 0.05767 | 0.006 | -9.608
-9.5 | -0.531 | 0.05404 | 0.007 | -9.82
-9 | -0.504 | 0.05053 | 0.007 | -9.97
-8.5 | -0.473 | 0.04742 | 0.007 | -9.984
-8 | -0.44 | 0.04436 | 0.007 | -9.917
-7.5 | -0.403 | 0.0414 | 0.008 | -9.744
-7 | -0.364 | 0.03874 | 0.008 | -9.396
-6.5 | -0.323 | 0.03598 | 0.008 | -8.966
-6 | -0.279 | 0.03257 | 0.008 | -8.579
-5.5 | -0.28 | 0.00887 | 0.012 | -31.602
-5 | -0.222 | 0.00878 | 0.012 | -25.309
-4.5 | -0.163 | 0.00925 | 0.013 | -17.582
-4 | -0.102 | 0.00913 | 0.013 | -11.143
-3.5 | -0.04 | 0.00905 | 0.013 | -4.372
-3 | 0.024 | 0.00901 | 0.013 | 2.617
-2.5 | 0.087 | 0.00893 | 0.013 | 9.797
-2 | 0.152 | 0.00854 | 0.013 | 17.788
-1.5 | 0.217 | 0.00904 | 0.013 | 24.008
-1 | 0.282 | 0.00904 | 0.013 | 31.229
-0.5 | 0.348 | 0.00903 | 0.013 | 38.507
0 | 0.412 | 0.00872 | 0.013 | 47.225
0.5 | 0.476 | 0.00847 | 0.012 | 56.164
1 | 0.539 | 0.00855 | 0.012 | 63.098
1.5 | 0.603 | 0.00836 | 0.012 | 72.108
2 | 0.666 | 0.00876 | 0.012 | 75.979
2.5 | 0.728 | 0.0089 | 0.012 | 81.801
3 | 0.789 | 0.00943 | 0.012 | 83.628
3.5 | 0.848 | 0.00964 | 0.012 | 88.009
4 | 0.905 | 0.00991 | 0.011 | 91.32
4.5 | 0.96 | 0.01028 | 0.011 | 93.385
5 | 1.012 | 0.0108 | 0.011 | 93.695
5.5 | 1.065 | 0.01146 | 0.01 | 92.912
6 | 1.118 | 0.01075 | 0.01 | 104.008
6.5 | 1.171 | 0.01157 | 0.01 | 101.199
7 | 1.224 | 0.01245 | 0.009 | 98.32
7.5 | 1.276 | 0.01332 | 0.009 | 95.793
8 | 1.328 | 0.01432 | 0.009 | 92.762
8.5 | 1.38 | 0.01555 | 0.009 | 88.745
9 | 1.431 | 0.01689 | 0.008 | 84.734
9.5 | 1.482 | 0.01802 | 0.008 | 82.208
10 | 1.531 | 0.01925 | 0.007 | 79.559
10.5 | 1.581 | 0.02055 | 0.007 | 76.942
11 | 1.629 | 0.02207 | 0.007 | 73.833
11.5 | 1.677 | 0.02362 | 0.006 | 71.005
12 | 1.724 | 0.02528 | 0.006 | 68.192
12.5 | 1.77 | 0.02715 | 0.005 | 65.195
13 | 1.815 | 0.02903 | 0.005 | 62.526
13.5 | 1.859 | 0.03123 | 0.005 | 59.529
14 | 1.902 | 0.03344 | 0.004 | 56.88
14.5 | 1.944 | 0.03593 | 0.004 | 54.088
15 | 1.984 | 0.03851 | 0.003 | 51.528
15.5 | 2.023 | 0.04145 | 0.003 | 48.81
16 | 2.06 | 0.04458 | 0.002 | 46.217
16.5 | 2.095 | 0.04802 | 0.002 | 43.624
17 | 2.115 | 0.05195 | 0.001 | 40.718
17.5 | 2.13 | 0.05644 | 0.001 | 37.743
18 | 2.14 | 0.06204 | 0 | 34.489
18.5 | 2.142 | 0.07007 | 0 | 30.562
19 | 2.139 | 0.07688 | -0.001 | 27.825
19.5 | 2.133 | 0.08259 | -0.001 | 25.823
20 | 2.122 | 0.08819 | -0.002 | 24.058

## 109. Re 10M Mach 0.25 (2)
BIGFOIL.COM POLAR EXPORT
Horten 17.00% thick 8.00% camber
Horten 17.00% thick 8.00% camber |  |  |  | Cl Max: | 1.9002 | at alpha= | 14.5 | deg
XFOIL ncrit=9 |  |  |  | L/D Max: | 188.022 | at alpha= | 8.5 | deg
Re: | 10000000 |  |  | Cd Min: | 0.16432 | at alpha= | -18.5 | deg
Mach: | 0.25 |  |  | Cl=0 at alpha= | -4.064 | deg
|  |  |  | @ Cl=0.1, Cd= | 0.0069023
|  |  |  | @ Cl=0.4, Cd= | 0.0066688
|  |  |  | @ Cl=0.6, Cd= | 0.0067085
alpha (deg) | Cl | Cd | Cm | Cl/Cd
-18.5 | -0.3156 | 0.16432 | -0.0204 | -1.9206
-18 | -0.2982 | 0.15871 | -0.0235 | -1.8789
-17.5 | -0.316 | 0.14532 | -0.03 | -2.1745
-17 | -0.3427 | 0.13134 | -0.0375 | -2.6093
-16.5 | -0.3885 | 0.1152 | -0.047 | -3.3724
-16 | -0.3892 | 0.10746 | -0.0513 | -3.6218
-15.5 | -0.4411 | 0.09277 | -0.0606 | -4.7548
-15 | -0.4743 | 0.08195 | -0.0673 | -5.7877
-14.5 | -0.6597 | 0.05993 | -0.0811 | -11.0078
-14 | -0.7825 | 0.05208 | -0.0681 | -15.025
-13.5 | -1.1087 | 0.01795 | -0.0401 | -61.766
-13 | -1.0606 | 0.01552 | -0.0368 | -68.3376
-12.5 | -1.0054 | 0.01421 | -0.0339 | -70.753
-12 | -0.9477 | 0.01318 | -0.0313 | -71.9044
-11.5 | -0.8888 | 0.0124 | -0.029 | -71.6774
-11 | -0.8287 | 0.01169 | -0.0269 | -70.8896
-10.5 | -0.7672 | 0.01084 | -0.0252 | -70.7749
-10 | -0.706 | 0.01029 | -0.0236 | -68.6103
-9.5 | -0.6443 | 0.00982 | -0.022 | -65.611
-9 | -0.5828 | 0.00942 | -0.0206 | -61.8684
-8.5 | -0.522 | 0.0091 | -0.0191 | -57.3626
-8 | -0.4611 | 0.00879 | -0.0178 | -52.4573
-7.5 | -0.3999 | 0.00841 | -0.0167 | -47.5505
-7 | -0.3403 | 0.00814 | -0.0153 | -41.8059
-6.5 | -0.281 | 0.0079 | -0.014 | -35.5696
-6 | -0.2221 | 0.00771 | -0.0127 | -28.8067
-5.5 | -0.1644 | 0.00753 | -0.0113 | -21.8327
-5 | -0.1071 | 0.00734 | -0.0099 | -14.5913
-4.5 | -0.0497 | 0.00719 | -0.0085 | -6.9124
-4 | 0.0073 | 0.0071 | -0.0072 | 1.0282
-3.5 | 0.0631 | 0.00698 | -0.0057 | 9.0401
-3 | 0.1201 | 0.00686 | -0.0045 | 17.5073
-2.5 | 0.1768 | 0.0068 | -0.0033 | 26
-2 | 0.2326 | 0.00676 | -0.0021 | 34.4083
-1.5 | 0.2903 | 0.0067 | -0.0012 | 43.3284
-1 | 0.3469 | 0.00665 | -0.0002 | 52.1654
-0.5 | 0.4035 | 0.00667 | 0.0007 | 60.4948
0 | 0.461 | 0.00664 | 0.0014 | 69.4277
0.5 | 0.5186 | 0.00663 | 0.002 | 78.2202
1 | 0.5755 | 0.0067 | 0.0027 | 85.8955
1.5 | 0.6331 | 0.00672 | 0.0032 | 94.2113
2 | 0.6911 | 0.00674 | 0.0036 | 102.5371
2.5 | 0.7481 | 0.00682 | 0.0041 | 109.6921
3 | 0.805 | 0.00691 | 0.0046 | 116.4978
3.5 | 0.8632 | 0.00695 | 0.0048 | 124.2014
4 | 0.9201 | 0.00706 | 0.0052 | 130.3258
4.5 | 0.976 | 0.00721 | 0.0057 | 135.3675
5 | 1.0333 | 0.00728 | 0.006 | 141.9368
5.5 | 1.0894 | 0.00741 | 0.0064 | 147.0175
6 | 1.1434 | 0.00759 | 0.0072 | 150.6456
6.5 | 1.1596 | 0.00661 | 0.0155 | 175.4312
7 | 1.2043 | 0.00656 | 0.0183 | 183.5823
7.5 | 1.2523 | 0.00675 | 0.0202 | 185.5259
8 | 1.2991 | 0.00699 | 0.0223 | 185.8512
8.5 | 1.35 | 0.00718 | 0.0236 | 188.0223
9 | 1.3924 | 0.00745 | 0.0264 | 186.8993
9.5 | 1.4227 | 0.00777 | 0.0316 | 183.1017
10 | 1.4707 | 0.00804 | 0.0331 | 182.9229
10.5 | 1.5474 | 0.00853 | 0.0283 | 181.4068
11 | 1.6271 | 0.00924 | 0.0225 | 176.0931
11.5 | 1.6933 | 0.00973 | 0.0198 | 174.0288
12 | 1.7436 | 0.01064 | 0.0191 | 163.8722
12.5 | 1.7904 | 0.01199 | 0.0179 | 149.3244
13 | 1.8203 | 0.0139 | 0.0187 | 130.9568
13.5 | 1.8547 | 0.01694 | 0.0161 | 109.4864
14 | 1.8842 | 0.02015 | 0.0141 | 93.5087
14.5 | 1.9002 | 0.02411 | 0.0129 | 78.8138
15 | 1.8902 | 0.02985 | 0.0125 | 63.3233
15.5 | 1.8923 | 0.03433 | 0.0125 | 55.1209
16 | 1.8582 | 0.04091 | 0.0149 | 45.4217
16.5 | 1.8344 | 0.04706 | 0.0163 | 38.98
17 | 1.8104 | 0.05343 | 0.0173 | 33.8836
17.5 | 1.7865 | 0.06001 | 0.0179 | 29.77
18 | 1.7499 | 0.06791 | 0.0182 | 25.7679
18.5 | 1.7104 | 0.07647 | 0.0179 | 22.3669
19 | 1.6797 | 0.08458 | 0.0169 | 19.8593
19.5 | 1.6458 | 0.09342 | 0.0153 | 17.6172

## 110. Re 10M Mach 0.50 (1)
BIGFOIL.COM POLAR EXPORT
Horten 17.00% thick 8.00% camber
Horten 17.00% thick 8.00% camber |  |  |  | Cl Max: | 1.823 | at alpha= | 14 | deg
JavaFoil+Calcfoil stall+Eppler ext transition |  |  |  | L/D Max: | 74.794 | at alpha= | 6 | deg
Re: | 10000000 |  |  | Cd Min: | 0.00839 | at alpha= | -2 | deg
Mach: | 0.5 |  |  | Cl=0 at alpha= | -3.2131 | deg
|  |  |  | @ Cl=0.1, Cd= | 0.0086544
|  |  |  | @ Cl=0.4, Cd= | 0.0090091
|  |  |  | @ Cl=0.6, Cd= | 0.0095726
alpha (deg) | Cl | Cd | Cm | Cl/Cd
-20 | -0.947 | 0.14253 | 0.002 | -6.641
-19.5 | -0.921 | 0.13374 | 0.003 | -6.883
-19 | -0.889 | 0.14384 | 0.003 | -6.18
-18.5 | -0.863 | 0.13227 | 0.003 | -6.522
-18 | -0.837 | 0.11858 | 0.003 | -7.059
-17.5 | -0.811 | 0.11095 | 0.004 | -7.309
-17 | -0.778 | 0.12091 | 0.004 | -6.431
-16.5 | -0.751 | 0.11138 | 0.004 | -6.741
-16 | -0.725 | 0.10242 | 0.005 | -7.075
-15.5 | -0.698 | 0.09569 | 0.005 | -7.296
-15 | -0.667 | 0.10289 | 0.005 | -6.481
-14.5 | -0.64 | 0.09503 | 0.005 | -6.731
-14 | -0.613 | 0.0867 | 0.005 | -7.074
-13.5 | -0.587 | 0.08051 | 0.006 | -7.285
-13 | -0.555 | 0.08599 | 0.006 | -6.459
-12.5 | -0.528 | 0.07894 | 0.006 | -6.692
-12 | -0.502 | 0.07192 | 0.006 | -6.974
-11.5 | -0.471 | 0.07498 | 0.006 | -6.286
-11 | -0.443 | 0.07006 | 0.006 | -6.329
-10.5 | -0.416 | 0.06398 | 0.007 | -6.506
-10 | -0.387 | 0.06545 | 0.006 | -5.911
-9.5 | -0.359 | 0.06094 | 0.007 | -5.889
-9 | -0.332 | 0.05531 | 0.007 | -5.994
-8.5 | -0.302 | 0.05644 | 0.007 | -5.353
-8 | -0.274 | 0.05151 | 0.007 | -5.327
-7.5 | -0.246 | 0.05163 | 0.007 | -4.755
-7 | -0.218 | 0.04704 | 0.007 | -4.627
-6.5 | -0.189 | 0.04663 | 0.007 | -4.051
-6 | -0.222 | 0.04431 | 0.007 | -5.003
-5.5 | -0.217 | 0.03914 | 0.008 | -5.534
-5 | -0.183 | 0.03558 | 0.008 | -5.141
-4.5 | -0.139 | 0.0329 | 0.009 | -4.225
-4 | -0.089 | 0.03035 | 0.009 | -2.939
-3.5 | -0.035 | 0.02776 | 0.01 | -1.277
-3 | 0.026 | 0.0087 | 0.014 | 2.957
-2.5 | 0.096 | 0.00867 | 0.014 | 11.086
-2 | 0.168 | 0.00839 | 0.014 | 20.006
-1.5 | 0.24 | 0.00867 | 0.014 | 27.714
-1 | 0.314 | 0.00898 | 0.014 | 34.907
-0.5 | 0.387 | 0.00899 | 0.014 | 43.055
0 | 0.455 | 0.00909 | 0.014 | 50.081
0.5 | 0.524 | 0.00927 | 0.014 | 56.474
1 | 0.59 | 0.0095 | 0.014 | 62.062
1.5 | 0.652 | 0.00995 | 0.013 | 65.546
2 | 0.714 | 0.01097 | 0.013 | 65.064
2.5 | 0.776 | 0.01152 | 0.013 | 67.389
3 | 0.838 | 0.01213 | 0.013 | 69.048
3.5 | 0.899 | 0.01281 | 0.012 | 70.127
4 | 0.959 | 0.01351 | 0.012 | 70.996
4.5 | 1.019 | 0.01434 | 0.012 | 71.091
5 | 1.078 | 0.01523 | 0.011 | 70.822
5.5 | 1.137 | 0.01651 | 0.011 | 68.853
6 | 1.194 | 0.01597 | 0.011 | 74.794
6.5 | 1.251 | 0.01725 | 0.011 | 72.475
7 | 1.306 | 0.01873 | 0.01 | 69.733
7.5 | 1.36 | 0.02018 | 0.01 | 67.371
8 | 1.412 | 0.02185 | 0.01 | 64.634
8.5 | 1.463 | 0.02351 | 0.009 | 62.236
9 | 1.512 | 0.02566 | 0.009 | 58.951
9.5 | 1.56 | 0.02798 | 0.008 | 55.73
10 | 1.605 | 0.03014 | 0.008 | 53.248
10.5 | 1.647 | 0.03271 | 0.008 | 50.356
11 | 1.687 | 0.03544 | 0.007 | 47.592
11.5 | 1.723 | 0.03854 | 0.007 | 44.709
12 | 1.755 | 0.0421 | 0.006 | 41.691
12.5 | 1.783 | 0.04585 | 0.006 | 38.874
13 | 1.804 | 0.05048 | 0.005 | 35.738
13.5 | 1.818 | 0.05537 | 0.005 | 32.843
14 | 1.823 | 0.0615 | 0.004 | 29.649
14.5 | 1.814 | 0.06818 | 0.004 | 26.612
15 | 1.786 | 0.07705 | 0.003 | 23.185
15.5 | 1.722 | 0.08845 | 0.003 | 19.467
16 | 1.555 | 0.10597 | 0.002 | 14.678
16.5 | 1.18 | 0.18681 | 0.002 | 6.315
17 | 1.199 | 0.21948 | 0.001 | 5.464
17.5 | 1.227 | 0.23955 | 0.001 | 5.12
18 | 1.254 | 0.2584 | 0 | 4.853
18.5 | 1.283 | 0.27144 | 0 | 4.726
19 | 1.313 | 0.28295 | -0.001 | 4.642

## 111. Re 10M Mach 0.50 (2)
BIGFOIL.COM POLAR EXPORT
Horten 17.00% thick 8.00% camber
Horten 17.00% thick 8.00% camber |  |  |  | Cl Max: | 1.5711 | at alpha= | 10 | deg
XFOIL ncrit=9 |  |  |  | L/D Max: | 144.292 | at alpha= | 7 | deg
Re: | 10000000 |  |  | Cd Min: | 0.20969 | at alpha= | -20 | deg
Mach: | 0.5 |  |  | Cl=0 at alpha= | -4.2974 | deg
|  |  |  | @ Cl=0.1, Cd= | 0.0076527
|  |  |  | @ Cl=0.4, Cd= | 0.0071716
|  |  |  | @ Cl=0.6, Cd= | 0.0072
alpha (deg) | Cl | Cd | Cm | Cl/Cd
-20 | -0.3378 | 0.20969 | -0.0016 | -1.6109
-19.5 | -0.3157 | 0.20296 | -0.0053 | -1.5555
-19 | -0.2956 | 0.19565 | -0.0091 | -1.5109
-18.5 | -0.2775 | 0.18788 | -0.013 | -1.477
-18 | -0.2533 | 0.18195 | -0.0163 | -1.3921
-17.5 | -0.2286 | 0.17622 | -0.0196 | -1.2972
-17 | -0.2053 | 0.17007 | -0.0229 | -1.2071
-16.5 | -0.1873 | 0.16252 | -0.0266 | -1.1525
-16 | -0.1704 | 0.15496 | -0.0303 | -1.0996
-15.5 | -0.1546 | 0.1474 | -0.034 | -1.0488
-15 | -0.1299 | 0.14191 | -0.0369 | -0.91537
-14.5 | -0.1064 | 0.13619 | -0.0398 | -0.78126
-14 | -0.0909 | 0.12896 | -0.0433 | -0.70487
-13.5 | -0.0752 | 0.12207 | -0.0466 | -0.61604
-13 | -0.0699 | 0.1136 | -0.0508 | -0.61532
-12.5 | -0.0528 | 0.10743 | -0.0537 | -0.49148
-12 | -0.0381 | 0.10106 | -0.0567 | -0.377
-11.5 | -0.0236 | 0.09495 | -0.0595 | -0.24855
-11 | -0.0192 | 0.08782 | -0.0627 | -0.21863
-10.5 | -0.035 | 0.07875 | -0.0673 | -0.44444
-10 | -0.0178 | 0.07407 | -0.0689 | -0.24031
-9.5 | -0.0299 | 0.06672 | -0.0726 | -0.44814
-9 | -0.0732 | 0.05878 | -0.076 | -1.2453
-8.5 | -0.1141 | 0.05362 | -0.0704 | -2.1279
-8 | -0.1617 | 0.0481 | -0.0618 | -3.3617
-7.5 | -0.1867 | 0.04182 | -0.0546 | -4.4644
-7 | -0.199 | 0.03554 | -0.0469 | -5.5993
-6.5 | -0.2213 | 0.02758 | -0.0372 | -8.0239
-6 | -0.2525 | 0.01731 | -0.026 | -14.5869
-5.5 | -0.199 | 0.00976 | -0.0253 | -20.3893
-5 | -0.1116 | 0.00873 | -0.0248 | -12.7835
-4.5 | -0.0308 | 0.0082 | -0.0235 | -3.7561
-4 | 0.0452 | 0.00781 | -0.0216 | 5.7875
-3.5 | 0.1149 | 0.00761 | -0.0191 | 15.0986
-3 | 0.1826 | 0.00745 | -0.0164 | 24.5101
-2.5 | 0.2482 | 0.00729 | -0.0137 | 34.0466
-2 | 0.3122 | 0.00724 | -0.0109 | 43.1215
-1.5 | 0.3761 | 0.00719 | -0.0083 | 52.3088
-1 | 0.4409 | 0.00714 | -0.006 | 61.7507
-0.5 | 0.5048 | 0.00715 | -0.0037 | 70.6014
0 | 0.5691 | 0.0072 | -0.0016 | 79.0417
0.5 | 0.6348 | 0.0072 | 0.0001 | 88.1667
1 | 0.6997 | 0.00728 | 0.0019 | 96.1126
1.5 | 0.7643 | 0.0074 | 0.0036 | 103.2838
2 | 0.8311 | 0.00746 | 0.005 | 111.4075
2.5 | 0.8963 | 0.00759 | 0.0066 | 118.0896
3 | 0.96 | 0.00779 | 0.0084 | 123.2349
3.5 | 1.0262 | 0.00792 | 0.0098 | 129.5707
4 | 1.0905 | 0.00811 | 0.0116 | 134.4636
4.5 | 1.1512 | 0.0084 | 0.014 | 137.0476
5 | 1.2142 | 0.00861 | 0.0161 | 141.0221
5.5 | 1.2741 | 0.00887 | 0.0187 | 143.6415
6 | 1.3254 | 0.00928 | 0.0227 | 142.8233
6.5 | 1.372 | 0.00962 | 0.0276 | 142.6195
7 | 1.365 | 0.00946 | 0.0415 | 144.2918
7.5 | 1.353 | 0.00996 | 0.0546 | 135.8434
8 | 1.4813 | 0.01184 | 0.0404 | 125.1098
8.5 | 1.543 | 0.01427 | 0.0373 | 108.1289
9 | 1.562 | 0.01829 | 0.0375 | 85.4019
9.5 | 1.5563 | 0.02317 | 0.0395 | 67.1688
10 | 1.5711 | 0.02737 | 0.0397 | 57.4023
10.5 | 1.5552 | 0.03331 | 0.0405 | 46.6887
11 | 1.5347 | 0.03898 | 0.0429 | 39.3715
11.5 | 1.548 | 0.04405 | 0.0415 | 35.1419
12 | 1.5248 | 0.05133 | 0.0406 | 29.7058
12.5 | 1.5279 | 0.05713 | 0.0392 | 26.7443
13 | 1.5355 | 0.06252 | 0.0381 | 24.5601
14 | 1.5269 | 0.07546 | 0.0351 | 20.2346
14.5 | 1.5121 | 0.08299 | 0.0331 | 18.2203
15 | 1.5092 | 0.08973 | 0.0311 | 16.8193

## 112. Re 12M Mach 0.00 (1)
BIGFOIL.COM POLAR EXPORT
Horten 17.00% thick 8.00% camber
Horten 17.00% thick 8.00% camber |  |  |  | Cl Max: | 2.197 | at alpha= | 20 | deg
JavaFoil+Calcfoil stall+Eppler ext transition |  |  |  | L/D Max: | 119.218 | at alpha= | 6 | deg
Re: | 12000000 |  |  | Cd Min: | 0.00819 | at alpha= | 1.5 | deg
Mach: | 0 |  |  | Cl=0 at alpha= | -3.1855 | deg
|  |  |  | @ Cl=0.1, Cd= | 0.0090609
|  |  |  | @ Cl=0.4, Cd= | 0.0085606
|  |  |  | @ Cl=0.6, Cd= | 0.008311
alpha (deg) | Cl | Cd | Cm | Cl/Cd
-20 | -0.754 | 0.15465 | 0.002 | -4.876
-19.5 | -0.762 | 0.14796 | 0.002 | -5.148
-19 | -0.769 | 0.14103 | 0.002 | -5.45
-18.5 | -0.774 | 0.13476 | 0.003 | -5.746
-18 | -0.779 | 0.12845 | 0.003 | -6.064
-17.5 | -0.781 | 0.12233 | 0.003 | -6.387
-17 | -0.782 | 0.11622 | 0.003 | -6.728
-16.5 | -0.781 | 0.11067 | 0.004 | -7.055
-16 | -0.778 | 0.10518 | 0.004 | -7.397
-15.5 | -0.773 | 0.10013 | 0.004 | -7.724
-15 | -0.767 | 0.09507 | 0.004 | -8.066
-14.5 | -0.758 | 0.09015 | 0.005 | -8.413
-14 | -0.748 | 0.08547 | 0.005 | -8.749
-13.5 | -0.735 | 0.08091 | 0.005 | -9.086
-13 | -0.72 | 0.07649 | 0.005 | -9.415
-12.5 | -0.703 | 0.0722 | 0.006 | -9.738
-12 | -0.683 | 0.06813 | 0.006 | -10.032
-11.5 | -0.662 | 0.0643 | 0.006 | -10.289
-11 | -0.637 | 0.0605 | 0.006 | -10.536
-10.5 | -0.611 | 0.05693 | 0.006 | -10.73
-10 | -0.582 | 0.05344 | 0.007 | -10.893
-9.5 | -0.551 | 0.05003 | 0.007 | -11.017
-9 | -0.518 | 0.04687 | 0.007 | -11.051
-8.5 | -0.483 | 0.04392 | 0.007 | -10.987
-8 | -0.446 | 0.04073 | 0.008 | -10.941
-7.5 | -0.406 | 0.03792 | 0.008 | -10.715
-7 | -0.366 | 0.03455 | 0.008 | -10.594
-6.5 | -0.386 | 0.00912 | 0.012 | -42.309
-6 | -0.331 | 0.00958 | 0.012 | -34.581
-5.5 | -0.275 | 0.00946 | 0.012 | -29.066
-5 | -0.218 | 0.00938 | 0.012 | -23.203
-4.5 | -0.159 | 0.00928 | 0.012 | -17.122
-4 | -0.099 | 0.00869 | 0.012 | -11.42
-3.5 | -0.039 | 0.00863 | 0.012 | -4.463
-3 | 0.023 | 0.00913 | 0.012 | 2.51
-2.5 | 0.085 | 0.00908 | 0.012 | 9.354
-2 | 0.148 | 0.009 | 0.012 | 16.395
-1.5 | 0.21 | 0.00898 | 0.012 | 23.426
-1 | 0.274 | 0.00891 | 0.012 | 30.714
-0.5 | 0.337 | 0.00858 | 0.012 | 39.285
0 | 0.399 | 0.00856 | 0.012 | 46.668
0.5 | 0.461 | 0.0086 | 0.012 | 53.656
1 | 0.523 | 0.00837 | 0.012 | 62.54
1.5 | 0.585 | 0.00819 | 0.012 | 71.423
2 | 0.647 | 0.00869 | 0.012 | 74.454
2.5 | 0.708 | 0.00851 | 0.012 | 83.141
3 | 0.768 | 0.00888 | 0.011 | 86.53
3.5 | 0.828 | 0.00901 | 0.011 | 91.906
4 | 0.887 | 0.00912 | 0.011 | 97.242
4.5 | 0.944 | 0.00936 | 0.011 | 100.882
5 | 0.999 | 0.0096 | 0.011 | 104.051
5.5 | 1.052 | 0.01041 | 0.01 | 101.068
6 | 1.102 | 0.00925 | 0.01 | 119.218
6.5 | 1.153 | 0.00996 | 0.01 | 115.751
7 | 1.203 | 0.01069 | 0.009 | 112.539
7.5 | 1.254 | 0.01154 | 0.009 | 108.661
8 | 1.304 | 0.01261 | 0.009 | 103.388
8.5 | 1.355 | 0.01347 | 0.008 | 100.582
9 | 1.404 | 0.01476 | 0.008 | 95.149
9.5 | 1.454 | 0.01575 | 0.008 | 92.352
10 | 1.504 | 0.01679 | 0.007 | 89.529
10.5 | 1.552 | 0.01802 | 0.007 | 86.143
11 | 1.6 | 0.01926 | 0.007 | 83.076
11.5 | 1.648 | 0.02065 | 0.006 | 79.812
12 | 1.695 | 0.02214 | 0.006 | 76.541
12.5 | 1.741 | 0.02368 | 0.005 | 73.52
13 | 1.787 | 0.02546 | 0.005 | 70.184
13.5 | 1.831 | 0.02721 | 0.005 | 67.316
14 | 1.875 | 0.02927 | 0.004 | 64.069
14.5 | 1.918 | 0.03131 | 0.004 | 61.261
15 | 1.96 | 0.03369 | 0.003 | 58.174
15.5 | 2.001 | 0.0362 | 0.003 | 55.278
16 | 2.041 | 0.03889 | 0.002 | 52.481
16.5 | 2.078 | 0.04194 | 0.002 | 49.553
17 | 2.106 | 0.04531 | 0.001 | 46.469
17.5 | 2.129 | 0.04918 | 0.001 | 43.3
18 | 2.149 | 0.0539 | 0 | 39.873
18.5 | 2.165 | 0.05956 | 0 | 36.35
19 | 2.178 | 0.06459 | -0.001 | 33.716
19.5 | 2.189 | 0.069 | -0.001 | 31.722
20 | 2.197 | 0.07322 | -0.002 | 30.005

## 113. Re 12M Mach 0.00 (2)
BIGFOIL.COM POLAR EXPORT
Horten 17.00% thick 8.00% camber
Horten 17.00% thick 8.00% camber |  |  |  | Cl Max: | 1.9355 | at alpha= | 15.5 | deg
XFOIL ncrit=9 |  |  |  | L/D Max: | 200.893 | at alpha= | 10 | deg
Re: | 12000000 |  |  | Cd Min: | 0.08139 | at alpha= | 20 | deg
Mach: | 0 |  |  | Cl=0 at alpha= | -3.9537 | deg
|  |  |  | @ Cl=0.1, Cd= | 0.0065566
|  |  |  | @ Cl=0.4, Cd= | 0.0063681
|  |  |  | @ Cl=0.6, Cd= | 0.0064001
alpha (deg) | Cl | Cd | Cm | Cl/Cd
-20 | -1.6145 | 0.02134 | -0.0587 | -75.656
-19.5 | -1.5857 | 0.02025 | -0.0538 | -78.3062
-19 | -1.5512 | 0.01903 | -0.05 | -81.5134
-18.5 | -1.5134 | 0.01793 | -0.0465 | -84.406
-18 | -1.4736 | 0.01693 | -0.0432 | -87.0408
-17.5 | -1.4309 | 0.01605 | -0.0403 | -89.1526
-17 | -1.3871 | 0.01518 | -0.0376 | -91.3768
-16.5 | -1.341 | 0.01445 | -0.0352 | -92.8028
-16 | -1.2934 | 0.01378 | -0.0329 | -93.8607
-15.5 | -1.2447 | 0.01324 | -0.0308 | -94.0106
-15 | -1.1946 | 0.01272 | -0.0289 | -93.9151
-14.5 | -1.144 | 0.01227 | -0.027 | -93.2355
-14 | -1.0925 | 0.01184 | -0.0254 | -92.272
-13.5 | -1.0402 | 0.01145 | -0.0238 | -90.8472
-13 | -0.9877 | 0.01107 | -0.0222 | -89.2231
-12.5 | -0.9342 | 0.01067 | -0.0209 | -87.5539
-12 | -0.8801 | 0.01019 | -0.0197 | -86.369
-11.5 | -0.8259 | 0.00983 | -0.0185 | -84.0183
-11 | -0.771 | 0.00945 | -0.0175 | -81.5873
-10.5 | -0.7161 | 0.00913 | -0.0164 | -78.4337
-10 | -0.6614 | 0.00889 | -0.0153 | -74.3982
-9.5 | -0.6062 | 0.00863 | -0.0143 | -70.2433
-9 | -0.5512 | 0.00842 | -0.0133 | -65.4632
-8.5 | -0.4963 | 0.00818 | -0.0123 | -60.6724
-8 | -0.441 | 0.00791 | -0.0113 | -55.7522
-7.5 | -0.3861 | 0.0077 | -0.0103 | -50.1429
-7 | -0.3317 | 0.00754 | -0.0093 | -43.992
-6.5 | -0.2767 | 0.00738 | -0.0083 | -37.4932
-6 | -0.222 | 0.00723 | -0.0073 | -30.7054
-5.5 | -0.1683 | 0.00707 | -0.0061 | -23.8048
-5 | -0.1139 | 0.00693 | -0.0052 | -16.4358
-4.5 | -0.0591 | 0.00683 | -0.0042 | -8.653
-4 | -0.005 | 0.00675 | -0.0032 | -0.74074
-3.5 | 0.049 | 0.00664 | -0.0022 | 7.3795
-3 | 0.104 | 0.00655 | -0.0015 | 15.8779
-2.5 | 0.1583 | 0.0065 | -0.0006 | 24.3538
-2 | 0.2127 | 0.00646 | 0.0002 | 32.9257
-1.5 | 0.2683 | 0.0064 | 0.0007 | 41.9219
-1 | 0.3231 | 0.00636 | 0.0014 | 50.8019
-0.5 | 0.378 | 0.00638 | 0.002 | 59.2476
0 | 0.4335 | 0.00635 | 0.0024 | 68.2677
0.5 | 0.489 | 0.00634 | 0.0028 | 77.1293
1 | 0.5441 | 0.00639 | 0.0032 | 85.1487
1.5 | 0.5996 | 0.0064 | 0.0034 | 93.6875
2 | 0.6555 | 0.00641 | 0.0036 | 102.2621
2.5 | 0.7106 | 0.00647 | 0.0038 | 109.83
3 | 0.7654 | 0.00655 | 0.0041 | 116.855
3.5 | 0.8213 | 0.00658 | 0.0041 | 124.8176
4 | 0.8762 | 0.00666 | 0.0042 | 131.5616
4.5 | 0.9301 | 0.00679 | 0.0044 | 136.9809
5 | 0.9853 | 0.00684 | 0.0044 | 144.0497
5.5 | 1.0396 | 0.00693 | 0.0045 | 150.0144
6 | 1.0919 | 0.00709 | 0.0048 | 154.0056
6.5 | 1.1139 | 0.00619 | 0.0113 | 179.9515
7 | 1.1572 | 0.00605 | 0.0136 | 191.2727
7.5 | 1.2049 | 0.0062 | 0.0148 | 194.3387
8 | 1.2529 | 0.00639 | 0.0159 | 196.072
8.5 | 1.3032 | 0.00651 | 0.0164 | 200.1843
9 | 1.3511 | 0.00674 | 0.0173 | 200.4599
9.5 | 1.394 | 0.00701 | 0.0192 | 198.8588
10 | 1.4404 | 0.00717 | 0.0203 | 200.8926
10.5 | 1.4833 | 0.00743 | 0.0219 | 199.6366
11 | 1.5238 | 0.0078 | 0.0238 | 195.359
11.5 | 1.5922 | 0.00814 | 0.0196 | 195.602
12 | 1.6661 | 0.00867 | 0.014 | 192.1684
12.5 | 1.7234 | 0.00918 | 0.0117 | 187.7342
13 | 1.7766 | 0.00969 | 0.0102 | 183.3437
13.5 | 1.8224 | 0.01054 | 0.0093 | 172.9032
14 | 1.8525 | 0.01142 | 0.0113 | 162.2154
14.5 | 1.8876 | 0.01335 | 0.0096 | 141.3933
15 | 1.9237 | 0.01555 | 0.0072 | 123.7106
15.5 | 1.9355 | 0.01979 | 0.0054 | 97.8019
16 | 1.9254 | 0.02557 | 0.0045 | 75.2992
16.5 | 1.9033 | 0.0312 | 0.0062 | 61.0032
17 | 1.8808 | 0.03685 | 0.0081 | 51.0393
17.5 | 1.8333 | 0.04506 | 0.0099 | 40.6858
18 | 1.8214 | 0.05035 | 0.0107 | 36.1748
18.5 | 1.788 | 0.05773 | 0.0115 | 30.9718
19 | 1.7629 | 0.06469 | 0.0116 | 27.2515
19.5 | 1.7291 | 0.07303 | 0.0109 | 23.6766
20 | 1.6981 | 0.08139 | 0.0098 | 20.8637

## 114. Re 12M Mach 0.10 (1)
BIGFOIL.COM POLAR EXPORT
Horten 17.00% thick 8.00% camber
Horten 17.00% thick 8.00% camber |  |  |  | Cl Max: | 2.19 | at alpha= | 20 | deg
JavaFoil+Calcfoil stall+Eppler ext transition |  |  |  | L/D Max: | 116.992 | at alpha= | 6 | deg
Re: | 12000000 |  |  | Cd Min: | 0.00821 | at alpha= | 1.5 | deg
Mach: | 0.1 |  |  | Cl=0 at alpha= | -3.1855 | deg
|  |  |  | @ Cl=0.1, Cd= | 0.0090886
|  |  |  | @ Cl=0.4, Cd= | 0.0086295
|  |  |  | @ Cl=0.6, Cd= | 0.0082661
alpha (deg) | Cl | Cd | Cm | Cl/Cd
-20 | -0.706 | 0.15762 | 0.002 | -4.482
-19.5 | -0.717 | 0.1509 | 0.002 | -4.752
-19 | -0.727 | 0.14376 | 0.002 | -5.055
-18.5 | -0.735 | 0.13703 | 0.003 | -5.366
-18 | -0.743 | 0.13059 | 0.003 | -5.687
-17.5 | -0.748 | 0.12452 | 0.003 | -6.008
-17 | -0.751 | 0.11831 | 0.003 | -6.351
-16.5 | -0.753 | 0.11236 | 0.004 | -6.701
-16 | -0.753 | 0.10681 | 0.004 | -7.048
-15.5 | -0.751 | 0.10136 | 0.004 | -7.408
-15 | -0.747 | 0.09624 | 0.004 | -7.761
-14.5 | -0.741 | 0.09127 | 0.005 | -8.116
-14 | -0.732 | 0.08636 | 0.005 | -8.481
-13.5 | -0.722 | 0.08173 | 0.005 | -8.833
-13 | -0.709 | 0.07734 | 0.005 | -9.168
-12.5 | -0.694 | 0.07304 | 0.006 | -9.495
-12 | -0.676 | 0.06882 | 0.006 | -9.818
-11.5 | -0.655 | 0.06491 | 0.006 | -10.095
-11 | -0.632 | 0.06119 | 0.006 | -10.333
-10.5 | -0.607 | 0.05751 | 0.006 | -10.555
-10 | -0.579 | 0.05392 | 0.007 | -10.743
-9.5 | -0.549 | 0.05062 | 0.007 | -10.847
-9 | -0.517 | 0.04744 | 0.007 | -10.889
-8.5 | -0.482 | 0.04432 | 0.007 | -10.872
-8 | -0.445 | 0.04131 | 0.008 | -10.774
-7.5 | -0.406 | 0.0385 | 0.008 | -10.546
-7 | -0.366 | 0.03524 | 0.008 | -10.379
-6.5 | -0.387 | 0.00913 | 0.012 | -42.343
-6 | -0.332 | 0.00903 | 0.012 | -36.764
-5.5 | -0.276 | 0.00947 | 0.012 | -29.13
-5 | -0.218 | 0.00937 | 0.012 | -23.32
-4.5 | -0.16 | 0.00927 | 0.012 | -17.218
-4 | -0.1 | 0.00871 | 0.012 | -11.431
-3.5 | -0.039 | 0.00866 | 0.012 | -4.469
-3 | 0.023 | 0.00916 | 0.012 | 2.514
-2.5 | 0.085 | 0.00911 | 0.012 | 9.369
-2 | 0.148 | 0.00902 | 0.012 | 16.425
-1.5 | 0.211 | 0.00903 | 0.012 | 23.414
-1 | 0.275 | 0.00859 | 0.012 | 32.031
-0.5 | 0.339 | 0.0086 | 0.012 | 39.399
0 | 0.401 | 0.00863 | 0.012 | 46.504
0.5 | 0.464 | 0.00832 | 0.012 | 55.761
1 | 0.526 | 0.0084 | 0.012 | 62.649
1.5 | 0.588 | 0.00821 | 0.012 | 71.574
2 | 0.65 | 0.0085 | 0.012 | 76.435
2.5 | 0.711 | 0.00835 | 0.012 | 85.123
3 | 0.772 | 0.00896 | 0.011 | 86.072
3.5 | 0.832 | 0.00907 | 0.011 | 91.721
4 | 0.89 | 0.00917 | 0.011 | 97.082
4.5 | 0.947 | 0.00943 | 0.011 | 100.446
5 | 1.002 | 0.00975 | 0.011 | 102.758
5.5 | 1.054 | 0.01056 | 0.01 | 99.87
6 | 1.105 | 0.00944 | 0.01 | 116.992
6.5 | 1.155 | 0.01017 | 0.01 | 113.583
7 | 1.207 | 0.01091 | 0.009 | 110.589
7.5 | 1.257 | 0.01178 | 0.009 | 106.719
8 | 1.308 | 0.01288 | 0.009 | 101.575
8.5 | 1.359 | 0.01376 | 0.008 | 98.763
9 | 1.409 | 0.01505 | 0.008 | 93.585
9.5 | 1.459 | 0.01606 | 0.008 | 90.847
10 | 1.508 | 0.01713 | 0.007 | 88.062
10.5 | 1.557 | 0.01837 | 0.007 | 84.734
11 | 1.605 | 0.01964 | 0.007 | 81.702
11.5 | 1.653 | 0.02107 | 0.006 | 78.44
12 | 1.7 | 0.02258 | 0.006 | 75.285
12.5 | 1.746 | 0.02415 | 0.005 | 72.309
13 | 1.791 | 0.02596 | 0.005 | 69.005
13.5 | 1.836 | 0.02777 | 0.005 | 66.117
14 | 1.88 | 0.02985 | 0.004 | 62.987
14.5 | 1.923 | 0.03194 | 0.004 | 60.195
15 | 1.965 | 0.03437 | 0.003 | 57.167
15.5 | 2.005 | 0.03693 | 0.003 | 54.294
16 | 2.045 | 0.03967 | 0.002 | 51.54
16.5 | 2.082 | 0.04281 | 0.002 | 48.623
17 | 2.108 | 0.04631 | 0.001 | 45.53
17.5 | 2.131 | 0.0503 | 0.001 | 42.365
18 | 2.149 | 0.05524 | 0 | 38.911
18.5 | 2.164 | 0.06109 | 0 | 35.417
19 | 2.175 | 0.06617 | -0.001 | 32.867
19.5 | 2.184 | 0.07063 | -0.001 | 30.919
20 | 2.19 | 0.07505 | -0.002 | 29.178

## 115. Re 12M Mach 0.10 (2)
BIGFOIL.COM POLAR EXPORT
Horten 17.00% thick 8.00% camber
Horten 17.00% thick 8.00% camber |  |  |  | Cl Max: | 1.937 | at alpha= | 15.5 | deg
XFOIL ncrit=9 |  |  |  | L/D Max: | 199.779 | at alpha= | 10 | deg
Re: | 12000000 |  |  | Cd Min: | 0.08359 | at alpha= | 20 | deg
Mach: | 0.1 |  |  | Cl=0 at alpha= | -3.9651 | deg
|  |  |  | @ Cl=0.1, Cd= | 0.0065796
|  |  |  | @ Cl=0.4, Cd= | 0.0063868
|  |  |  | @ Cl=0.6, Cd= | 0.0064192
alpha (deg) | Cl | Cd | Cm | Cl/Cd
-19.5 | -1.5859 | 0.02604 | -0.059 | -60.9025
-19 | -1.5589 | 0.02174 | -0.056 | -71.7065
-18.5 | -1.5225 | 0.02033 | -0.0521 | -74.8893
-18 | -1.4846 | 0.01897 | -0.0484 | -78.2604
-17.5 | -1.4447 | 0.01761 | -0.045 | -82.0386
-17 | -1.4023 | 0.01646 | -0.0417 | -85.1944
-16.5 | -1.3569 | 0.01549 | -0.0389 | -87.5985
-16 | -1.3098 | 0.01461 | -0.0362 | -89.6509
-15.5 | -1.2609 | 0.01389 | -0.0338 | -90.7775
-15 | -1.2103 | 0.01325 | -0.0316 | -91.3434
-14.5 | -1.159 | 0.01271 | -0.0295 | -91.188
-14 | -1.1066 | 0.0122 | -0.0276 | -90.7049
-13.5 | -1.0534 | 0.01175 | -0.0259 | -89.6511
-13 | -1 | 0.01133 | -0.0242 | -88.2613
-12.5 | -0.9456 | 0.01093 | -0.0226 | -86.5142
-12 | -0.8907 | 0.01047 | -0.0213 | -85.0716
-11.5 | -0.8355 | 0.01006 | -0.0199 | -83.0517
-11 | -0.7796 | 0.00964 | -0.0188 | -80.8714
-10.5 | -0.7236 | 0.00927 | -0.0177 | -78.0583
-10 | -0.668 | 0.009 | -0.0165 | -74.2222
-9.5 | -0.6118 | 0.00872 | -0.0154 | -70.1606
-9 | -0.556 | 0.0085 | -0.0143 | -65.4118
-8.5 | -0.5003 | 0.00828 | -0.0132 | -60.4227
-8 | -0.4441 | 0.00799 | -0.0123 | -55.582
-7.5 | -0.3885 | 0.00776 | -0.0112 | -50.0644
-7 | -0.3334 | 0.00758 | -0.0101 | -43.9842
-6.5 | -0.2778 | 0.00741 | -0.009 | -37.4899
-6 | -0.2225 | 0.00727 | -0.008 | -30.6052
-5.5 | -0.1683 | 0.00711 | -0.0068 | -23.6709
-5 | -0.1134 | 0.00696 | -0.0057 | -16.2931
-4.5 | -0.0583 | 0.00684 | -0.0048 | -8.5234
-4 | -0.0038 | 0.00677 | -0.0037 | -0.5613
-3.5 | 0.0507 | 0.00666 | -0.0027 | 7.6126
-3 | 0.1059 | 0.00657 | -0.0018 | 16.1187
-2.5 | 0.1606 | 0.00652 | -0.0009 | 24.6319
-2 | 0.2153 | 0.00647 | -0.0001 | 33.2767
-1.5 | 0.2713 | 0.00642 | 0.0005 | 42.2586
-1 | 0.3262 | 0.00638 | 0.0012 | 51.1285
-0.5 | 0.3816 | 0.0064 | 0.0018 | 59.625
0 | 0.4375 | 0.00636 | 0.0023 | 68.7893
0.5 | 0.4933 | 0.00636 | 0.0027 | 77.5629
1 | 0.5486 | 0.00641 | 0.0031 | 85.585
1.5 | 0.6046 | 0.00642 | 0.0034 | 94.1745
2 | 0.6608 | 0.00643 | 0.0036 | 102.7683
2.5 | 0.7161 | 0.0065 | 0.0039 | 110.1692
3 | 0.7715 | 0.00657 | 0.0041 | 117.4277
3.5 | 0.8277 | 0.0066 | 0.0042 | 125.4091
4 | 0.8828 | 0.00669 | 0.0043 | 131.9581
4.5 | 0.9372 | 0.00682 | 0.0046 | 137.4194
5 | 0.9929 | 0.00687 | 0.0046 | 144.5269
5.5 | 1.0473 | 0.00698 | 0.0047 | 150.043
6 | 1.1 | 0.00714 | 0.0051 | 154.0616
6.5 | 1.1235 | 0.00626 | 0.0114 | 179.4728
7 | 1.1655 | 0.0061 | 0.0141 | 191.0656
7.5 | 1.2128 | 0.00626 | 0.0155 | 193.738
8 | 1.2615 | 0.00644 | 0.0165 | 195.8851
8.5 | 1.3119 | 0.00657 | 0.0172 | 199.6804
9 | 1.3589 | 0.00683 | 0.0184 | 198.9605
9.5 | 1.4021 | 0.00708 | 0.0203 | 198.0367
10 | 1.4484 | 0.00725 | 0.0216 | 199.7793
10.5 | 1.49 | 0.00754 | 0.0236 | 197.6127
11 | 1.5343 | 0.00793 | 0.0248 | 193.4805
11.5 | 1.609 | 0.00829 | 0.0195 | 194.0893
12 | 1.6803 | 0.00886 | 0.0145 | 189.6501
12.5 | 1.7347 | 0.00937 | 0.013 | 185.1334
13.5 | 1.8151 | 0.01101 | 0.014 | 164.8592
14 | 1.8629 | 0.012 | 0.0122 | 155.2417
14.5 | 1.8962 | 0.01437 | 0.0101 | 131.9555
15 | 1.9317 | 0.01671 | 0.0078 | 115.6014
15.5 | 1.937 | 0.02145 | 0.0063 | 90.303
16.5 | 1.9085 | 0.0324 | 0.0075 | 58.9043
17 | 1.8667 | 0.03977 | 0.0097 | 46.9374
17.5 | 1.8228 | 0.04775 | 0.0113 | 38.1738
18 | 1.8084 | 0.05334 | 0.012 | 33.9033
18.5 | 1.7671 | 0.06157 | 0.0127 | 28.7007
19 | 1.7534 | 0.06755 | 0.0125 | 25.9571
19.5 | 1.722 | 0.0756 | 0.0118 | 22.7778
20 | 1.6946 | 0.08359 | 0.0106 | 20.2728

## 116. Re 12M Mach 0.25 (1)
BIGFOIL.COM POLAR EXPORT
Horten 17.00% thick 8.00% camber
Horten 17.00% thick 8.00% camber |  |  |  | Cl Max: | 2.141 | at alpha= | 18.5 | deg
JavaFoil+Calcfoil stall+Eppler ext transition |  |  |  | L/D Max: | 105.959 | at alpha= | 6 | deg
Re: | 12000000 |  |  | Cd Min: | 0.00821 | at alpha= | 1.5 | deg
Mach: | 0.25 |  |  | Cl=0 at alpha= | -3.1875 | deg
|  |  |  | @ Cl=0.1, Cd= | 0.008868
|  |  |  | @ Cl=0.4, Cd= | 0.0085863
|  |  |  | @ Cl=0.6, Cd= | 0.0082167
alpha (deg) | Cl | Cd | Cm | Cl/Cd
-18 | -0.411 | 0.15629 | 0.003 | -2.631
-17.5 | -0.446 | 0.14617 | 0.003 | -3.055
-17 | -0.478 | 0.13696 | 0.003 | -3.489
-16.5 | -0.506 | 0.12924 | 0.003 | -3.917
-16 | -0.532 | 0.12055 | 0.004 | -4.411
-15.5 | -0.554 | 0.11332 | 0.004 | -4.89
-15 | -0.573 | 0.10672 | 0.004 | -5.371
-14.5 | -0.589 | 0.09997 | 0.004 | -5.888
-14 | -0.601 | 0.09427 | 0.005 | -6.371
-13.5 | -0.609 | 0.08859 | 0.005 | -6.872
-13 | -0.613 | 0.08329 | 0.005 | -7.36
-12.5 | -0.613 | 0.0783 | 0.005 | -7.833
-12 | -0.609 | 0.07374 | 0.006 | -8.265
-11.5 | -0.602 | 0.06919 | 0.006 | -8.696
-11 | -0.59 | 0.06495 | 0.006 | -9.081
-10.5 | -0.574 | 0.06101 | 0.006 | -9.408
-10 | -0.554 | 0.05717 | 0.007 | -9.696
-9.5 | -0.531 | 0.05359 | 0.007 | -9.908
-9 | -0.504 | 0.0502 | 0.007 | -10.041
-8.5 | -0.474 | 0.04684 | 0.007 | -10.114
-8 | -0.44 | 0.04384 | 0.007 | -10.045
-7.5 | -0.404 | 0.04095 | 0.008 | -9.861
-7 | -0.365 | 0.03815 | 0.008 | -9.555
-6.5 | -0.323 | 0.03541 | 0.008 | -9.126
-6 | -0.28 | 0.03227 | 0.008 | -8.68
-5.5 | -0.28 | 0.00868 | 0.012 | -32.303
-5 | -0.222 | 0.00912 | 0.012 | -24.388
-4.5 | -0.163 | 0.00902 | 0.013 | -18.042
-4 | -0.102 | 0.00895 | 0.013 | -11.371
-3.5 | -0.04 | 0.00888 | 0.013 | -4.455
-3 | 0.024 | 0.00879 | 0.013 | 2.681
-2.5 | 0.087 | 0.00876 | 0.013 | 9.987
-2 | 0.152 | 0.0093 | 0.013 | 16.337
-1.5 | 0.217 | 0.00887 | 0.013 | 24.449
-1 | 0.282 | 0.00883 | 0.013 | 31.955
-0.5 | 0.348 | 0.00883 | 0.013 | 39.374
0 | 0.412 | 0.00853 | 0.013 | 48.275
0.5 | 0.476 | 0.0086 | 0.012 | 55.354
1 | 0.54 | 0.00835 | 0.012 | 64.579
1.5 | 0.603 | 0.00821 | 0.012 | 73.444
2 | 0.666 | 0.00859 | 0.012 | 77.489
2.5 | 0.728 | 0.00912 | 0.012 | 79.864
3 | 0.789 | 0.00926 | 0.012 | 85.205
3.5 | 0.849 | 0.00945 | 0.012 | 89.832
4 | 0.907 | 0.00968 | 0.011 | 93.663
4.5 | 0.961 | 0.01008 | 0.011 | 95.396
5 | 1.014 | 0.01057 | 0.011 | 95.923
5.5 | 1.067 | 0.01117 | 0.01 | 95.577
6 | 1.12 | 0.01057 | 0.01 | 105.959
6.5 | 1.173 | 0.01138 | 0.01 | 102.997
7 | 1.225 | 0.0122 | 0.01 | 100.449
7.5 | 1.278 | 0.01314 | 0.009 | 97.223
8 | 1.33 | 0.01411 | 0.009 | 94.204
8.5 | 1.381 | 0.01528 | 0.009 | 90.383
9 | 1.432 | 0.01673 | 0.008 | 85.634
9.5 | 1.483 | 0.01781 | 0.008 | 83.275
10 | 1.533 | 0.01898 | 0.007 | 80.742
10.5 | 1.582 | 0.0204 | 0.007 | 77.556
11 | 1.63 | 0.02177 | 0.007 | 74.879
11.5 | 1.678 | 0.0234 | 0.006 | 71.72
12 | 1.725 | 0.02508 | 0.006 | 68.765
12.5 | 1.771 | 0.02688 | 0.005 | 65.88
13 | 1.816 | 0.02888 | 0.005 | 62.892
13.5 | 1.86 | 0.03094 | 0.005 | 60.119
14 | 1.903 | 0.0333 | 0.004 | 57.14
14.5 | 1.945 | 0.03572 | 0.004 | 54.439
15 | 1.985 | 0.03846 | 0.003 | 51.611
15.5 | 2.024 | 0.04139 | 0.003 | 48.893
16 | 2.061 | 0.04458 | 0.002 | 46.229
16.5 | 2.095 | 0.04821 | 0.002 | 43.459
17 | 2.115 | 0.05246 | 0.001 | 40.325
17.5 | 2.13 | 0.05747 | 0.001 | 37.06
18 | 2.138 | 0.06401 | 0 | 33.408
18.5 | 2.141 | 0.07083 | 0 | 30.233
19 | 2.14 | 0.07622 | -0.001 | 28.084
19.5 | 2.135 | 0.08143 | -0.001 | 26.213
20 | 2.123 | 0.0866 | -0.002 | 24.521

## 117. Re 12M Mach 0.25 (2)
BIGFOIL.COM POLAR EXPORT
Horten 17.00% thick 8.00% camber
Horten 17.00% thick 8.00% camber |  |  |  | Cl Max: | 1.9186 | at alpha= | 15 | deg
XFOIL ncrit=9 |  |  |  | L/D Max: | 194.241 | at alpha= | 8.5 | deg
Re: | 12000000 |  |  | Cd Min: | 0.16679 | at alpha= | -19 | deg
Mach: | 0.25 |  |  | Cl=0 at alpha= | -4.0281 | deg
|  |  |  | @ Cl=0.1, Cd= | 0.0066898
|  |  |  | @ Cl=0.4, Cd= | 0.0064707
|  |  |  | @ Cl=0.6, Cd= | 0.00651
alpha (deg) | Cl | Cd | Cm | Cl/Cd
-19 | -0.3428 | 0.16679 | -0.0192 | -2.0553
-18 | -0.3798 | 0.14071 | -0.033 | -2.6992
-17.5 | -0.3888 | 0.13063 | -0.0388 | -2.9763
-17 | -0.3843 | 0.12329 | -0.0429 | -3.117
-16.5 | -0.4003 | 0.11274 | -0.0492 | -3.5506
-16 | -0.4176 | 0.10261 | -0.0552 | -4.0698
-15.5 | -0.4701 | 0.08838 | -0.0645 | -5.3191
-15 | -0.5622 | 0.07116 | -0.0771 | -7.9005
-14.5 | -0.7675 | 0.05426 | -0.077 | -14.1449
-14 | -1.1692 | 0.01818 | -0.0431 | -64.3124
-13.5 | -1.1237 | 0.01556 | -0.0394 | -72.2172
-13 | -1.0694 | 0.01416 | -0.0363 | -75.5226
-12.5 | -1.0118 | 0.01314 | -0.0335 | -77.0015
-12 | -0.9531 | 0.01231 | -0.0309 | -77.4249
-11.5 | -0.8931 | 0.01164 | -0.0286 | -76.7268
-11 | -0.8322 | 0.01104 | -0.0266 | -75.3804
-10.5 | -0.7712 | 0.01048 | -0.0247 | -73.5878
-10 | -0.7093 | 0.00989 | -0.0231 | -71.7189
-9.5 | -0.6474 | 0.00942 | -0.0216 | -68.7261
-9 | -0.5861 | 0.00904 | -0.0201 | -64.8341
-8.5 | -0.525 | 0.00872 | -0.0187 | -60.2064
-8 | -0.4641 | 0.00843 | -0.0174 | -55.0534
-7.5 | -0.404 | 0.00818 | -0.016 | -49.3888
-7 | -0.344 | 0.00788 | -0.0147 | -43.6548
-6.5 | -0.2846 | 0.00763 | -0.0134 | -37.3001
-6 | -0.2264 | 0.00746 | -0.0119 | -30.3485
-5.5 | -0.1683 | 0.00732 | -0.0106 | -22.9918
-5 | -0.1106 | 0.00711 | -0.0092 | -15.5556
-4.5 | -0.0538 | 0.00697 | -0.0077 | -7.7188
-4 | 0.0032 | 0.00689 | -0.0064 | 0.46444
-3.5 | 0.0604 | 0.00676 | -0.0052 | 8.9349
-3 | 0.1168 | 0.00666 | -0.0038 | 17.5375
-2.5 | 0.1735 | 0.00663 | -0.0027 | 26.1689
-2 | 0.2304 | 0.00654 | -0.0016 | 35.2294
-1.5 | 0.2878 | 0.00649 | -0.0007 | 44.3451
-1 | 0.3443 | 0.00649 | 0.0003 | 53.0508
-0.5 | 0.402 | 0.00647 | 0.001 | 62.1329
0 | 0.4597 | 0.00644 | 0.0017 | 71.382
0.5 | 0.5169 | 0.00648 | 0.0024 | 79.7685
1 | 0.5745 | 0.00651 | 0.0029 | 88.2488
1.5 | 0.6328 | 0.00651 | 0.0033 | 97.2043
2 | 0.6901 | 0.00657 | 0.0038 | 105.0381
2.5 | 0.7473 | 0.00666 | 0.0043 | 112.2072
3 | 0.8058 | 0.00668 | 0.0045 | 120.6287
3.5 | 0.8633 | 0.00676 | 0.0048 | 127.7071
4 | 0.9196 | 0.0069 | 0.0053 | 133.2754
4.5 | 0.9775 | 0.00697 | 0.0055 | 140.2439
5 | 1.0346 | 0.00708 | 0.0058 | 146.1299
5.5 | 1.0896 | 0.00725 | 0.0065 | 150.2897
6 | 1.1459 | 0.00736 | 0.0069 | 155.6929
7 | 1.2095 | 0.00646 | 0.0173 | 187.2291
7.5 | 1.2567 | 0.00661 | 0.0194 | 190.121
8 | 1.308 | 0.00674 | 0.0207 | 194.0653
8.5 | 1.3558 | 0.00698 | 0.0226 | 194.2407
9 | 1.3978 | 0.00731 | 0.0254 | 191.2175
9.5 | 1.4425 | 0.0075 | 0.0279 | 192.3333
10 | 1.4742 | 0.00774 | 0.0328 | 190.4651
12 | 1.7442 | 0.01022 | 0.0198 | 170.6654
12.5 | 1.7994 | 0.01113 | 0.018 | 161.6712
13 | 1.8208 | 0.01322 | 0.0199 | 137.7307
13.5 | 1.863 | 0.01559 | 0.0174 | 119.4997
14 | 1.896 | 0.01851 | 0.0153 | 102.4311
14.5 | 1.9056 | 0.02299 | 0.0141 | 82.8882
15 | 1.9186 | 0.02697 | 0.0134 | 71.1383
15.5 | 1.8984 | 0.03343 | 0.0132 | 56.7873
16 | 1.8869 | 0.03873 | 0.0141 | 48.7193
16.5 | 1.8635 | 0.04474 | 0.0156 | 41.6518
17 | 1.825 | 0.05233 | 0.0168 | 34.8748
17.5 | 1.7908 | 0.05977 | 0.0175 | 29.9615
18 | 1.7708 | 0.06615 | 0.0178 | 26.7695
18.5 | 1.722 | 0.07537 | 0.0177 | 22.8473
19 | 1.6761 | 0.08495 | 0.0168 | 19.7304
19.5 | 1.6722 | 0.09057 | 0.0157 | 18.4631
20 | 1.6455 | 0.0988 | 0.0139 | 16.6549

## 118. Re 12M Mach 0.50 (1)
BIGFOIL.COM POLAR EXPORT
Horten 17.00% thick 8.00% camber
Horten 17.00% thick 8.00% camber |  |  |  | Cl Max: | 1.824 | at alpha= | 14 | deg
JavaFoil+Calcfoil stall+Eppler ext transition |  |  |  | L/D Max: | 73.714 | at alpha= | 6.5 | deg
Re: | 12000000 |  |  | Cd Min: | 0.00826 | at alpha= | -1 | deg
Mach: | 0.5 |  |  | Cl=0 at alpha= | -3.2097 | deg
|  |  |  | @ Cl=0.1, Cd= | 0.0084561
|  |  |  | @ Cl=0.4, Cd= | 0.008857
|  |  |  | @ Cl=0.6, Cd= | 0.0094143
alpha (deg) | Cl | Cd | Cm | Cl/Cd
-20 | -0.946 | 0.15084 | 0.002 | -6.27
-19.5 | -0.92 | 0.14134 | 0.003 | -6.506
-19 | -0.889 | 0.15465 | 0.003 | -5.745
-18.5 | -0.862 | 0.1411 | 0.003 | -6.11
-18 | -0.836 | 0.12711 | 0.003 | -6.577
-17.5 | -0.809 | 0.11891 | 0.004 | -6.806
-17 | -0.778 | 0.12727 | 0.004 | -6.117
-16.5 | -0.752 | 0.11725 | 0.004 | -6.41
-16 | -0.726 | 0.10364 | 0.005 | -7.003
-15.5 | -0.699 | 0.09664 | 0.005 | -7.234
-15 | -0.667 | 0.10082 | 0.005 | -6.618
-14.5 | -0.64 | 0.09358 | 0.005 | -6.84
-14 | -0.614 | 0.08517 | 0.006 | -7.21
-13.5 | -0.587 | 0.0791 | 0.006 | -7.426
-13 | -0.556 | 0.08484 | 0.006 | -6.55
-12.5 | -0.529 | 0.07751 | 0.006 | -6.82
-12 | -0.502 | 0.07074 | 0.006 | -7.099
-11.5 | -0.472 | 0.07393 | 0.006 | -6.38
-11 | -0.444 | 0.06902 | 0.006 | -6.431
-10.5 | -0.417 | 0.06284 | 0.007 | -6.632
-10 | -0.387 | 0.06445 | 0.007 | -6.007
-9.5 | -0.359 | 0.05981 | 0.007 | -6.005
-9 | -0.332 | 0.05444 | 0.007 | -6.096
-8.5 | -0.302 | 0.05579 | 0.007 | -5.42
-8 | -0.275 | 0.05078 | 0.007 | -5.409
-7.5 | -0.246 | 0.05088 | 0.007 | -4.829
-7 | -0.218 | 0.04643 | 0.007 | -4.692
-6.5 | -0.189 | 0.04604 | 0.007 | -4.105
-6 | -0.222 | 0.04389 | 0.007 | -5.052
-5.5 | -0.217 | 0.03866 | 0.008 | -5.606
-5 | -0.183 | 0.03528 | 0.008 | -5.188
-4.5 | -0.139 | 0.03257 | 0.009 | -4.271
-4 | -0.089 | 0.02997 | 0.009 | -2.98
-3.5 | -0.036 | 0.02707 | 0.01 | -1.313
-3 | 0.026 | 0.00848 | 0.014 | 3.033
-2.5 | 0.096 | 0.00844 | 0.014 | 11.382
-2 | 0.168 | 0.00873 | 0.014 | 19.227
-1.5 | 0.24 | 0.00845 | 0.014 | 28.448
-1 | 0.314 | 0.00826 | 0.014 | 37.945
-0.5 | 0.387 | 0.00884 | 0.014 | 43.773
0 | 0.456 | 0.00893 | 0.014 | 51.003
0.5 | 0.524 | 0.00904 | 0.014 | 57.986
1 | 0.591 | 0.0093 | 0.014 | 63.522
1.5 | 0.654 | 0.0101 | 0.013 | 64.75
2 | 0.716 | 0.01065 | 0.013 | 67.196
2.5 | 0.777 | 0.01127 | 0.013 | 68.953
3 | 0.839 | 0.01187 | 0.013 | 70.626
3.5 | 0.9 | 0.01251 | 0.012 | 71.929
4 | 0.96 | 0.01327 | 0.012 | 72.355
4.5 | 1.02 | 0.0141 | 0.012 | 72.356
5 | 1.08 | 0.01527 | 0.011 | 70.714
5.5 | 1.138 | 0.01625 | 0.011 | 70.02
6 | 1.195 | 0.0173 | 0.011 | 69.09
6.5 | 1.252 | 0.01698 | 0.011 | 73.714
7 | 1.307 | 0.01852 | 0.01 | 70.567
7.5 | 1.361 | 0.01999 | 0.01 | 68.074
8 | 1.413 | 0.02153 | 0.01 | 65.641
8.5 | 1.464 | 0.02332 | 0.009 | 62.781
9 | 1.513 | 0.02541 | 0.009 | 59.553
9.5 | 1.561 | 0.02759 | 0.008 | 56.573
10 | 1.606 | 0.02995 | 0.008 | 53.6
10.5 | 1.648 | 0.03233 | 0.008 | 50.974
11 | 1.688 | 0.03509 | 0.007 | 48.085
11.5 | 1.724 | 0.03826 | 0.007 | 45.056
12 | 1.756 | 0.04158 | 0.006 | 42.235
12.5 | 1.783 | 0.04569 | 0.006 | 39.03
13 | 1.805 | 0.04998 | 0.005 | 36.12
13.5 | 1.819 | 0.05514 | 0.005 | 32.986
14 | 1.824 | 0.06075 | 0.004 | 30.031
14.5 | 1.815 | 0.06798 | 0.004 | 26.7
15 | 1.787 | 0.07607 | 0.003 | 23.495
15.5 | 1.723 | 0.0874 | 0.003 | 19.712
16 | 1.556 | 0.1044 | 0.002 | 14.908
16.5 | 1.178 | 0.1965 | 0.002 | 5.994
17 | 1.199 | 0.2281 | 0.001 | 5.256
17.5 | 1.227 | 0.24587 | 0.001 | 4.989
18 | 1.255 | 0.26606 | 0 | 4.716
18.5 | 1.283 | 0.27775 | 0 | 4.621
19 | 1.314 | 0.28765 | -0.001 | 4.568

## 119. Re 12M Mach 0.50 (2)
BIGFOIL.COM POLAR EXPORT
Horten 17.00% thick 8.00% camber
Horten 17.00% thick 8.00% camber |  |  |  | Cl Max: | 1.6135 | at alpha= | 9.5 | deg
XFOIL ncrit=9 |  |  |  | L/D Max: | 150.77 | at alpha= | 6.5 | deg
Re: | 12000000 |  |  | Cd Min: | 0.20867 | at alpha= | -20 | deg
Mach: | 0.5 |  |  | Cl=0 at alpha= | -4.2776 | deg
|  |  |  | @ Cl=0.1, Cd= | 0.0073828
|  |  |  | @ Cl=0.4, Cd= | 0.0069434
|  |  |  | @ Cl=0.6, Cd= | 0.0069597
alpha (deg) | Cl | Cd | Cm | Cl/Cd
-20 | -0.3377 | 0.20867 | -0.0026 | -1.6183
-19.5 | -0.3154 | 0.20206 | -0.0062 | -1.5609
-19 | -0.297 | 0.19424 | -0.0102 | -1.529
-18.5 | -0.2756 | 0.18749 | -0.0138 | -1.4699
-18 | -0.2542 | 0.18084 | -0.0174 | -1.4057
-17.5 | -0.2294 | 0.17514 | -0.0206 | -1.3098
-17 | -0.2061 | 0.16893 | -0.0239 | -1.22
-16.5 | -0.1902 | 0.16096 | -0.0278 | -1.1817
-16 | -0.1723 | 0.15375 | -0.0314 | -1.1207
-15.5 | -0.1569 | 0.14616 | -0.0352 | -1.0735
-15 | -0.1317 | 0.1407 | -0.038 | -0.93603
-14.5 | -0.1092 | 0.13482 | -0.0411 | -0.80997
-14 | -0.0973 | 0.12701 | -0.0448 | -0.76608
-13.5 | -0.0815 | 0.12027 | -0.0481 | -0.67764
-13 | -0.0779 | 0.1116 | -0.0525 | -0.69803
-12.5 | -0.0616 | 0.10534 | -0.0555 | -0.58477
-12 | -0.0486 | 0.09888 | -0.0586 | -0.4915
-11.5 | -0.0359 | 0.09268 | -0.0614 | -0.38735
-11 | -0.0569 | 0.08258 | -0.0668 | -0.68903
-10.5 | -0.0561 | 0.07586 | -0.07 | -0.73952
-10 | -0.044 | 0.07075 | -0.0719 | -0.62191
-9.5 | -0.0683 | 0.06288 | -0.0769 | -1.0862
-9 | -0.1177 | 0.05594 | -0.0763 | -2.104
-8.5 | -0.158 | 0.05187 | -0.0676 | -3.0461
-8 | -0.1992 | 0.04547 | -0.0603 | -4.3809
-7.5 | -0.2247 | 0.03881 | -0.0526 | -5.7897
-7 | -0.236 | 0.03232 | -0.0445 | -7.302
-6.5 | -0.2543 | 0.02448 | -0.0346 | -10.3881
-6 | -0.2834 | 0.01254 | -0.0252 | -22.5997
-5.5 | -0.1972 | 0.00903 | -0.0261 | -21.8383
-5 | -0.1118 | 0.00828 | -0.025 | -13.5024
-4.5 | -0.0326 | 0.00784 | -0.0232 | -4.1582
-4 | 0.0407 | 0.00757 | -0.0209 | 5.3765
-3.5 | 0.1104 | 0.00735 | -0.0183 | 15.0204
-3 | 0.1782 | 0.00718 | -0.0156 | 24.8189
-2.5 | 0.2437 | 0.00708 | -0.0128 | 34.4209
-2 | 0.3076 | 0.00702 | -0.01 | 43.8177
-1.5 | 0.3734 | 0.00696 | -0.0077 | 53.6494
-1 | 0.4374 | 0.00692 | -0.0053 | 63.2081
-0.5 | 0.502 | 0.00696 | -0.0031 | 72.1264
0 | 0.5677 | 0.00694 | -0.0013 | 81.8012
0.5 | 0.6333 | 0.00698 | 0.0005 | 90.7307
1 | 0.6982 | 0.00709 | 0.0023 | 98.4767
1.5 | 0.7649 | 0.00714 | 0.0037 | 107.1289
2 | 0.8312 | 0.00722 | 0.0051 | 115.1247
2.5 | 0.8958 | 0.00739 | 0.0068 | 121.2179
3 | 0.9623 | 0.00751 | 0.0082 | 128.1358
3.5 | 1.0286 | 0.00765 | 0.0096 | 134.4575
4 | 1.0916 | 0.00789 | 0.0115 | 138.3523
4.5 | 1.156 | 0.00809 | 0.0134 | 142.8925
5 | 1.2205 | 0.00828 | 0.0152 | 147.4034
5.5 | 1.2785 | 0.00862 | 0.0182 | 148.3179
6 | 1.3348 | 0.00894 | 0.0214 | 149.3065
6.5 | 1.3901 | 0.00922 | 0.025 | 150.7701
7 | 1.4098 | 0.00947 | 0.0345 | 148.8701
7.5 | 1.3704 | 0.00949 | 0.0528 | 144.4046
8 | 1.4374 | 0.01072 | 0.051 | 134.0858
8.5 | 1.5673 | 0.01264 | 0.0371 | 123.9953
9 | 1.5924 | 0.0167 | 0.0364 | 95.3533
9.5 | 1.6135 | 0.02014 | 0.0377 | 80.1142
10 | 1.6095 | 0.02479 | 0.0399 | 64.9254
11 | 1.5693 | 0.03612 | 0.0443 | 43.4468
11.5 | 1.5704 | 0.04187 | 0.043 | 37.5066
12 | 1.5575 | 0.04834 | 0.0423 | 32.2197
12.5 | 1.5669 | 0.05366 | 0.041 | 29.2005
13 | 1.5533 | 0.06048 | 0.0398 | 25.6829
13.5 | 1.5489 | 0.06674 | 0.0387 | 23.208
14 | 1.5483 | 0.07292 | 0.0372 | 21.2329
14.5 | 1.5269 | 0.08085 | 0.0352 | 18.8856

## 120. Re 14M Mach 0.00 (1)
BIGFOIL.COM POLAR EXPORT
Horten 17.00% thick 8.00% camber
Horten 17.00% thick 8.00% camber |  |  |  | Cl Max: | 2.199 | at alpha= | 20 | deg
JavaFoil+Calcfoil stall+Eppler ext transition |  |  |  | L/D Max: | 118.202 | at alpha= | 6.5 | deg
Re: | 14000000 |  |  | Cd Min: | 0.00824 | at alpha= | 1 | deg
Mach: | 0 |  |  | Cl=0 at alpha= | -3.1855 | deg
|  |  |  | @ Cl=0.1, Cd= | 0.0088824
|  |  |  | @ Cl=0.4, Cd= | 0.0084108
|  |  |  | @ Cl=0.6, Cd= | 0.0086789
alpha (deg) | Cl | Cd | Cm | Cl/Cd
-20 | -0.754 | 0.15369 | 0.002 | -4.907
-19.5 | -0.762 | 0.14697 | 0.002 | -5.184
-19 | -0.769 | 0.1405 | 0.002 | -5.472
-18.5 | -0.775 | 0.1339 | 0.003 | -5.785
-18 | -0.779 | 0.12764 | 0.003 | -6.104
-17.5 | -0.782 | 0.12183 | 0.003 | -6.415
-17 | -0.782 | 0.11572 | 0.003 | -6.758
-16.5 | -0.781 | 0.11004 | 0.004 | -7.097
-16 | -0.778 | 0.10437 | 0.004 | -7.457
-15.5 | -0.774 | 0.09936 | 0.004 | -7.786
-15 | -0.767 | 0.09436 | 0.004 | -8.13
-14.5 | -0.759 | 0.08941 | 0.005 | -8.486
-14 | -0.748 | 0.08474 | 0.005 | -8.828
-13.5 | -0.735 | 0.08023 | 0.005 | -9.166
-13 | -0.721 | 0.07593 | 0.005 | -9.489
-12.5 | -0.703 | 0.07174 | 0.006 | -9.804
-12 | -0.684 | 0.06764 | 0.006 | -10.11
-11.5 | -0.662 | 0.06388 | 0.006 | -10.36
-11 | -0.638 | 0.06009 | 0.006 | -10.613
-10.5 | -0.611 | 0.05648 | 0.006 | -10.822
-10 | -0.582 | 0.05307 | 0.007 | -10.973
-9.5 | -0.551 | 0.04964 | 0.007 | -11.109
-9 | -0.518 | 0.04632 | 0.007 | -11.192
-8.5 | -0.483 | 0.04331 | 0.007 | -11.156
-8 | -0.446 | 0.04026 | 0.008 | -11.081
-7.5 | -0.407 | 0.03718 | 0.008 | -10.95
-7 | -0.367 | 0.03354 | 0.008 | -10.948
-6.5 | -0.386 | 0.00889 | 0.012 | -43.376
-6 | -0.331 | 0.00936 | 0.012 | -35.387
-5.5 | -0.275 | 0.00924 | 0.012 | -29.77
-5 | -0.218 | 0.00914 | 0.012 | -23.808
-4.5 | -0.159 | 0.00904 | 0.012 | -17.575
-4 | -0.099 | 0.00854 | 0.012 | -11.617
-3.5 | -0.039 | 0.00904 | 0.012 | -4.263
-3 | 0.023 | 0.00897 | 0.012 | 2.555
-2.5 | 0.085 | 0.00888 | 0.012 | 9.565
-2 | 0.148 | 0.00889 | 0.012 | 16.588
-1.5 | 0.21 | 0.00881 | 0.012 | 23.879
-1 | 0.274 | 0.0088 | 0.012 | 31.116
-0.5 | 0.337 | 0.00842 | 0.012 | 40.037
0 | 0.399 | 0.00841 | 0.012 | 47.472
0.5 | 0.462 | 0.00846 | 0.012 | 54.541
1 | 0.523 | 0.00824 | 0.012 | 63.499
1.5 | 0.585 | 0.00872 | 0.012 | 67.143
2 | 0.647 | 0.00855 | 0.012 | 75.644
2.5 | 0.708 | 0.0084 | 0.012 | 84.222
3 | 0.768 | 0.00878 | 0.011 | 87.527
3.5 | 0.828 | 0.00886 | 0.011 | 93.489
4 | 0.887 | 0.009 | 0.011 | 98.544
4.5 | 0.945 | 0.00922 | 0.011 | 102.477
5 | 1 | 0.00944 | 0.011 | 106.013
5.5 | 1.053 | 0.01024 | 0.01 | 102.803
6 | 1.104 | 0.01071 | 0.01 | 103.103
6.5 | 1.155 | 0.00977 | 0.01 | 118.202
7 | 1.205 | 0.01058 | 0.009 | 113.871
7.5 | 1.255 | 0.01139 | 0.009 | 110.191
8 | 1.306 | 0.01243 | 0.009 | 105.063
8.5 | 1.356 | 0.01339 | 0.008 | 101.254
9 | 1.406 | 0.0146 | 0.008 | 96.309
9.5 | 1.455 | 0.01557 | 0.008 | 93.465
10 | 1.504 | 0.0167 | 0.007 | 90.089
10.5 | 1.553 | 0.01782 | 0.007 | 87.17
11 | 1.601 | 0.01914 | 0.007 | 83.664
11.5 | 1.649 | 0.0205 | 0.006 | 80.429
12 | 1.696 | 0.02197 | 0.006 | 77.165
12.5 | 1.742 | 0.02358 | 0.005 | 73.856
13 | 1.788 | 0.02527 | 0.005 | 70.742
13.5 | 1.832 | 0.02715 | 0.005 | 67.467
14 | 1.876 | 0.02913 | 0.004 | 64.405
14.5 | 1.919 | 0.03129 | 0.004 | 61.325
15 | 1.961 | 0.03363 | 0.003 | 58.307
15.5 | 2.002 | 0.03614 | 0.003 | 55.392
16 | 2.041 | 0.03898 | 0.002 | 52.36
16.5 | 2.078 | 0.04213 | 0.002 | 49.327
17 | 2.106 | 0.04577 | 0.001 | 46.005
17.5 | 2.129 | 0.05 | 0.001 | 42.576
18 | 2.148 | 0.05509 | 0 | 38.996
18.5 | 2.165 | 0.05992 | 0 | 36.135
19 | 2.179 | 0.0641 | -0.001 | 33.994
19.5 | 2.19 | 0.06815 | -0.001 | 32.138
20 | 2.199 | 0.0721 | -0.002 | 30.498

## 121. Re 14M Mach 0.00 (2)
BIGFOIL.COM POLAR EXPORT
Horten 17.00% thick 8.00% camber
Horten 17.00% thick 8.00% camber |  |  |  | Cl Max: | 1.922 | at alpha= | 15.5 | deg
XFOIL ncrit=9 |  |  |  | L/D Max: | 205.926 | at alpha= | 9.5 | deg
Re: | 14000000 |  |  | Cd Min: | 0.08185 | at alpha= | 20 | deg
Mach: | 0 |  |  | Cl=0 at alpha= | -3.9312 | deg
|  |  |  | @ Cl=0.1, Cd= | 0.0064118
|  |  |  | @ Cl=0.4, Cd= | 0.0062075
|  |  |  | @ Cl=0.6, Cd= | 0.0062406
alpha (deg) | Cl | Cd | Cm | Cl/Cd
-20 | -1.6292 | 0.01971 | -0.0575 | -82.6585
-19.5 | -1.5998 | 0.01886 | -0.0524 | -84.825
-19 | -1.562 | 0.01797 | -0.0488 | -86.9226
-18.5 | -1.5217 | 0.01722 | -0.0455 | -88.3682
-18 | -1.4802 | 0.01637 | -0.0424 | -90.4215
-17.5 | -1.437 | 0.01556 | -0.0396 | -92.3522
-17 | -1.3926 | 0.01474 | -0.0369 | -94.4776
-16.5 | -1.3461 | 0.01402 | -0.0345 | -96.0128
-16 | -1.2986 | 0.01334 | -0.0322 | -97.3463
-15.5 | -1.2493 | 0.01275 | -0.0302 | -97.9843
-15 | -1.1992 | 0.01225 | -0.0283 | -97.8939
-14.5 | -1.1482 | 0.01181 | -0.0265 | -97.2227
-14 | -1.0963 | 0.01138 | -0.0249 | -96.3357
-13.5 | -1.0441 | 0.01102 | -0.0232 | -94.7459
-13 | -0.9911 | 0.01065 | -0.0218 | -93.061
-12.5 | -0.9376 | 0.01031 | -0.0204 | -90.9408
-12 | -0.8838 | 0.00995 | -0.0191 | -88.8241
-11.5 | -0.8293 | 0.00958 | -0.018 | -86.5658
-11 | -0.7744 | 0.00922 | -0.0169 | -83.9913
-10.5 | -0.7196 | 0.00888 | -0.0158 | -81.036
-10 | -0.6645 | 0.00861 | -0.0148 | -77.1777
-9.5 | -0.6094 | 0.00837 | -0.0138 | -72.8076
-9 | -0.5546 | 0.00818 | -0.0127 | -67.7995
-8.5 | -0.4994 | 0.00798 | -0.0117 | -62.5815
-8 | -0.4442 | 0.00773 | -0.0107 | -57.4644
-7.5 | -0.3896 | 0.00753 | -0.0097 | -51.7397
-7 | -0.3348 | 0.00733 | -0.0087 | -45.6753
-6.5 | -0.2799 | 0.00717 | -0.0077 | -39.0377
-6 | -0.2255 | 0.00706 | -0.0066 | -31.9405
-5.5 | -0.171 | 0.00691 | -0.0056 | -24.7467
-5 | -0.1166 | 0.00675 | -0.0046 | -17.2741
-4.5 | -0.0624 | 0.00667 | -0.0036 | -9.3553
-4 | -0.0075 | 0.0066 | -0.0027 | -1.1364
-3.5 | 0.047 | 0.00648 | -0.0018 | 7.2531
-3 | 0.1014 | 0.00641 | -0.0009 | 15.819
-2.5 | 0.1562 | 0.00637 | -0.0002 | 24.5212
-2 | 0.2111 | 0.00629 | 0.0005 | 33.5612
-1.5 | 0.2666 | 0.00626 | 0.0011 | 42.5879
-1 | 0.3211 | 0.00625 | 0.0018 | 51.376
-0.5 | 0.3769 | 0.00622 | 0.0022 | 60.5949
0 | 0.4325 | 0.00619 | 0.0026 | 69.8708
0.5 | 0.4877 | 0.00623 | 0.003 | 78.2825
1 | 0.5432 | 0.00625 | 0.0034 | 86.912
1.5 | 0.5993 | 0.00624 | 0.0035 | 96.0417
2 | 0.6546 | 0.00629 | 0.0038 | 104.07
2.5 | 0.7098 | 0.00635 | 0.004 | 111.7795
3 | 0.7658 | 0.00638 | 0.004 | 120.0313
3.5 | 0.8212 | 0.00644 | 0.0041 | 127.5155
4 | 0.8755 | 0.00655 | 0.0044 | 133.6641
4.5 | 0.9309 | 0.00661 | 0.0043 | 140.8321
5 | 0.9859 | 0.00669 | 0.0043 | 147.3692
5.5 | 1.0391 | 0.00683 | 0.0046 | 152.1376
6 | 1.0932 | 0.00692 | 0.0046 | 157.9769
6.5 | 1.1434 | 0.00685 | 0.0054 | 166.9197
7 | 1.1604 | 0.006 | 0.013 | 193.4
7.5 | 1.2073 | 0.00612 | 0.0144 | 197.2712
8 | 1.2574 | 0.00621 | 0.015 | 202.4799
8.5 | 1.3075 | 0.00642 | 0.0156 | 203.6604
9 | 1.3534 | 0.00665 | 0.0169 | 203.5188
9.5 | 1.4003 | 0.0068 | 0.018 | 205.9265
10 | 1.4455 | 0.00703 | 0.0193 | 205.6188
10.5 | 1.4852 | 0.00736 | 0.0216 | 201.7935
11 | 1.5273 | 0.00756 | 0.0234 | 202.0238
11.5 | 1.5803 | 0.00791 | 0.0225 | 199.7851
12 | 1.6569 | 0.00849 | 0.0161 | 195.159
12.5 | 1.7237 | 0.00888 | 0.0121 | 194.1104
13 | 1.7721 | 0.00958 | 0.0112 | 184.9791
13.5 | 1.8265 | 0.01012 | 0.0092 | 180.4842
14 | 1.8502 | 0.01121 | 0.0121 | 165.0491
14.5 | 1.8895 | 0.01275 | 0.0105 | 148.1961
15 | 1.9137 | 0.01586 | 0.0084 | 120.662
15.5 | 1.922 | 0.02032 | 0.0067 | 94.5866
16 | 1.9069 | 0.02642 | 0.0062 | 72.1764
16.5 | 1.8991 | 0.03156 | 0.0062 | 60.1743
17 | 1.8719 | 0.03763 | 0.0081 | 49.7449
17.5 | 1.8294 | 0.04549 | 0.0097 | 40.2154
18 | 1.817 | 0.05086 | 0.0104 | 35.7255
18.5 | 1.784 | 0.05823 | 0.0112 | 30.6371
19 | 1.745 | 0.06659 | 0.0115 | 26.2051
20 | 1.6936 | 0.08185 | 0.0098 | 20.6915

## 122. Re 14M Mach 0.10 (1)
BIGFOIL.COM POLAR EXPORT
Horten 17.00% thick 8.00% camber
Horten 17.00% thick 8.00% camber |  |  |  | Cl Max: | 2.192 | at alpha= | 20 | deg
JavaFoil+Calcfoil stall+Eppler ext transition |  |  |  | L/D Max: | 115.73 | at alpha= | 6.5 | deg
Re: | 14000000 |  |  | Cd Min: | 0.00818 | at alpha= | 0.5 | deg
Mach: | 0.1 |  |  | Cl=0 at alpha= | -3.1855 | deg
|  |  |  | @ Cl=0.1, Cd= | 0.0089386
|  |  |  | @ Cl=0.4, Cd= | 0.008431
|  |  |  | @ Cl=0.6, Cd= | 0.0085174
alpha (deg) | Cl | Cd | Cm | Cl/Cd
-20 | -0.707 | 0.15636 | 0.002 | -4.519
-19.5 | -0.717 | 0.1497 | 0.002 | -4.791
-19 | -0.727 | 0.14318 | 0.002 | -5.076
-18.5 | -0.735 | 0.13663 | 0.003 | -5.383
-18 | -0.743 | 0.13009 | 0.003 | -5.711
-17.5 | -0.748 | 0.12372 | 0.003 | -6.048
-17 | -0.751 | 0.11754 | 0.003 | -6.394
-16.5 | -0.753 | 0.11189 | 0.004 | -6.731
-16 | -0.753 | 0.10597 | 0.004 | -7.107
-15.5 | -0.751 | 0.10073 | 0.004 | -7.457
-15 | -0.747 | 0.09546 | 0.004 | -7.827
-14.5 | -0.741 | 0.09072 | 0.005 | -8.169
-14 | -0.733 | 0.08573 | 0.005 | -8.547
-13.5 | -0.722 | 0.08114 | 0.005 | -8.901
-13 | -0.709 | 0.07671 | 0.005 | -9.246
-12.5 | -0.694 | 0.0725 | 0.006 | -9.571
-12 | -0.676 | 0.06839 | 0.006 | -9.884
-11.5 | -0.656 | 0.06449 | 0.006 | -10.165
-11 | -0.633 | 0.06067 | 0.006 | -10.428
-10.5 | -0.607 | 0.05702 | 0.006 | -10.652
-10 | -0.58 | 0.05355 | 0.007 | -10.824
-9.5 | -0.549 | 0.05021 | 0.007 | -10.941
-9 | -0.517 | 0.04691 | 0.007 | -11.021
-8.5 | -0.482 | 0.04381 | 0.007 | -11.009
-8 | -0.446 | 0.04077 | 0.008 | -10.932
-7.5 | -0.407 | 0.03781 | 0.008 | -10.759
-7 | -0.367 | 0.03452 | 0.008 | -10.617
-6.5 | -0.387 | 0.00896 | 0.012 | -43.163
-6 | -0.332 | 0.00944 | 0.012 | -35.196
-5.5 | -0.276 | 0.00934 | 0.012 | -29.544
-5 | -0.218 | 0.00925 | 0.012 | -23.609
-4.5 | -0.16 | 0.00915 | 0.012 | -17.438
-4 | -0.1 | 0.00857 | 0.012 | -11.628
-3.5 | -0.039 | 0.00851 | 0.012 | -4.545
-3 | 0.023 | 0.009 | 0.012 | 2.56
-2.5 | 0.085 | 0.00896 | 0.012 | 9.53
-2 | 0.148 | 0.00887 | 0.012 | 16.703
-1.5 | 0.211 | 0.00886 | 0.012 | 23.866
-1 | 0.275 | 0.0088 | 0.012 | 31.267
-0.5 | 0.339 | 0.00849 | 0.012 | 39.913
0 | 0.401 | 0.00843 | 0.012 | 47.614
0.5 | 0.464 | 0.00818 | 0.012 | 56.679
1 | 0.526 | 0.00827 | 0.012 | 63.619
1.5 | 0.588 | 0.0085 | 0.012 | 69.173
2 | 0.65 | 0.00859 | 0.012 | 75.626
2.5 | 0.711 | 0.00822 | 0.012 | 86.503
3 | 0.772 | 0.0088 | 0.011 | 87.733
3.5 | 0.832 | 0.00891 | 0.011 | 93.331
4 | 0.891 | 0.00911 | 0.011 | 97.771
4.5 | 0.948 | 0.00929 | 0.011 | 102.059
5 | 1.003 | 0.00957 | 0.011 | 104.85
5.5 | 1.056 | 0.01041 | 0.01 | 101.373
6 | 1.107 | 0.01089 | 0.01 | 101.576
6.5 | 1.157 | 0.01 | 0.01 | 115.73
7 | 1.208 | 0.01083 | 0.009 | 111.56
7.5 | 1.259 | 0.01162 | 0.009 | 108.291
8 | 1.309 | 0.01268 | 0.009 | 103.247
8.5 | 1.36 | 0.01366 | 0.008 | 99.572
9 | 1.41 | 0.01489 | 0.008 | 94.671
9.5 | 1.46 | 0.01589 | 0.008 | 91.872
10 | 1.509 | 0.01704 | 0.007 | 88.57
10.5 | 1.558 | 0.01816 | 0.007 | 85.764
11 | 1.606 | 0.01952 | 0.007 | 82.263
11.5 | 1.654 | 0.02091 | 0.006 | 79.086
12 | 1.701 | 0.02239 | 0.006 | 75.945
12.5 | 1.747 | 0.02406 | 0.005 | 72.604
13 | 1.792 | 0.02577 | 0.005 | 69.541
13.5 | 1.837 | 0.02772 | 0.005 | 66.254
14 | 1.881 | 0.02972 | 0.004 | 63.289
14.5 | 1.923 | 0.03193 | 0.004 | 60.241
15 | 1.965 | 0.03432 | 0.003 | 57.254
15.5 | 2.006 | 0.03691 | 0.003 | 54.348
16 | 2.045 | 0.03977 | 0.002 | 51.421
16.5 | 2.082 | 0.04303 | 0.002 | 48.389
17 | 2.108 | 0.0468 | 0.001 | 45.047
17.5 | 2.13 | 0.05121 | 0.001 | 41.596
18 | 2.149 | 0.05639 | 0 | 38.102
18.5 | 2.164 | 0.06131 | 0 | 35.295
19 | 2.176 | 0.0656 | -0.001 | 33.175
19.5 | 2.186 | 0.06977 | -0.001 | 31.327
20 | 2.192 | 0.07391 | -0.002 | 29.653

## 123. Re 14M Mach 0.10 (2)
BIGFOIL.COM POLAR EXPORT
Horten 17.00% thick 8.00% camber
Horten 17.00% thick 8.00% camber |  |  |  | Cl Max: | 1.9275 | at alpha= | 15.5 | deg
XFOIL ncrit=9 |  |  |  | L/D Max: | 205.109 | at alpha= | 9.5 | deg
Re: | 14000000 |  |  | Cd Min: | 0.0836 | at alpha= | 20 | deg
Mach: | 0.1 |  |  | Cl=0 at alpha= | -3.9419 | deg
|  |  |  | @ Cl=0.1, Cd= | 0.0064335
|  |  |  | @ Cl=0.4, Cd= | 0.006223
|  |  |  | @ Cl=0.6, Cd= | 0.0062508
alpha (deg) | Cl | Cd | Cm | Cl/Cd
-20 | -1.6409 | 0.02262 | -0.0635 | -72.542
-19.5 | -1.6113 | 0.02108 | -0.0588 | -76.4374
-19 | -1.576 | 0.01975 | -0.0547 | -79.7975
-18.5 | -1.5372 | 0.01871 | -0.0509 | -82.1593
-18 | -1.4961 | 0.0177 | -0.0474 | -84.5254
-17.5 | -1.4525 | 0.01689 | -0.0441 | -85.9976
-17 | -1.4086 | 0.01589 | -0.041 | -88.6469
-16.5 | -1.3625 | 0.01499 | -0.0382 | -90.8939
-16 | -1.3151 | 0.01416 | -0.0355 | -92.8743
-15.5 | -1.2657 | 0.01342 | -0.0332 | -94.3145
-15 | -1.2151 | 0.01278 | -0.031 | -95.0782
-14.5 | -1.1634 | 0.01223 | -0.029 | -95.1267
-14 | -1.1106 | 0.01172 | -0.0271 | -94.7611
-13.5 | -1.0574 | 0.01131 | -0.0253 | -93.4925
-13 | -1.0034 | 0.01089 | -0.0237 | -92.1396
-12.5 | -0.9489 | 0.01052 | -0.0222 | -90.1996
-12 | -0.8944 | 0.01019 | -0.0207 | -87.7723
-11.5 | -0.8389 | 0.0098 | -0.0194 | -85.602
-11 | -0.783 | 0.0094 | -0.0182 | -83.2979
-10.5 | -0.7271 | 0.00903 | -0.0171 | -80.5205
-10 | -0.671 | 0.00872 | -0.016 | -76.9495
-9.5 | -0.615 | 0.00846 | -0.0149 | -72.695
-9 | -0.5594 | 0.00825 | -0.0137 | -67.8061
-8.5 | -0.5033 | 0.00803 | -0.0127 | -62.6775
-8 | -0.4473 | 0.0078 | -0.0117 | -57.3462
-7.5 | -0.392 | 0.0076 | -0.0105 | -51.5789
-7 | -0.3365 | 0.00737 | -0.0095 | -45.6581
-6.5 | -0.2811 | 0.0072 | -0.0084 | -39.0417
-6 | -0.2261 | 0.00709 | -0.0073 | -31.89
-5.5 | -0.171 | 0.00694 | -0.0063 | -24.6398
-5 | -0.1162 | 0.00678 | -0.0052 | -17.1386
-4.5 | -0.0617 | 0.00669 | -0.0041 | -9.2227
-4 | -0.0064 | 0.00661 | -0.0032 | -0.96823
-3.5 | 0.0487 | 0.00649 | -0.0022 | 7.5039
-3 | 0.1032 | 0.00643 | -0.0013 | 16.0498
-2.5 | 0.1585 | 0.00639 | -0.0005 | 24.8044
-2 | 0.2137 | 0.0063 | 0.0003 | 33.9206
-1.5 | 0.2694 | 0.00627 | 0.0009 | 42.9665
-1 | 0.3244 | 0.00626 | 0.0016 | 51.8211
-0.5 | 0.3805 | 0.00623 | 0.0021 | 61.0754
0 | 0.4364 | 0.00621 | 0.0025 | 70.2738
0.5 | 0.4919 | 0.00625 | 0.003 | 78.704
1 | 0.5479 | 0.00626 | 0.0033 | 87.524
1.5 | 0.6042 | 0.00625 | 0.0035 | 96.672
2 | 0.6598 | 0.00632 | 0.0038 | 104.3987
2.5 | 0.7155 | 0.00638 | 0.0041 | 112.1473
3 | 0.7719 | 0.0064 | 0.0041 | 120.6094
3.5 | 0.8274 | 0.00647 | 0.0043 | 127.8825
4 | 0.8822 | 0.00658 | 0.0045 | 134.0729
4.5 | 0.9381 | 0.00663 | 0.0045 | 141.4932
5 | 0.9933 | 0.00672 | 0.0045 | 147.8125
5.5 | 1.0469 | 0.00688 | 0.0048 | 152.1657
6 | 1.1016 | 0.00696 | 0.0049 | 158.2759
7 | 1.1687 | 0.00606 | 0.0135 | 192.8548
7.5 | 1.2159 | 0.00617 | 0.0149 | 197.0665
8 | 1.2662 | 0.00626 | 0.0157 | 202.2684
8.5 | 1.3159 | 0.00649 | 0.0164 | 202.7581
9 | 1.362 | 0.00672 | 0.0178 | 202.6786
9.5 | 1.4091 | 0.00687 | 0.0191 | 205.1092
10 | 1.4529 | 0.00712 | 0.0208 | 204.059
10.5 | 1.4923 | 0.00745 | 0.0232 | 200.3087
11 | 1.5303 | 0.00765 | 0.026 | 200.0392
11.5 | 1.5948 | 0.00808 | 0.0228 | 197.3762
12 | 1.6727 | 0.00865 | 0.0164 | 193.3757
12.5 | 1.7373 | 0.00908 | 0.0129 | 191.3326
13.5 | 1.8383 | 0.01043 | 0.0104 | 176.2512
14 | 1.8606 | 0.01177 | 0.0131 | 158.0799
14.5 | 1.8991 | 0.0136 | 0.0111 | 139.6397
15 | 1.921 | 0.01708 | 0.009 | 112.4707
15.5 | 1.9275 | 0.02163 | 0.0076 | 89.1123
16 | 1.9135 | 0.02756 | 0.0072 | 69.4303
16.5 | 1.9007 | 0.03301 | 0.0076 | 57.5795
17 | 1.8651 | 0.03997 | 0.0095 | 46.6625
17.5 | 1.8276 | 0.0474 | 0.0109 | 38.557
18 | 1.8001 | 0.05424 | 0.0117 | 33.1877
18.5 | 1.7726 | 0.06117 | 0.0123 | 28.9783
19 | 1.7456 | 0.06834 | 0.0124 | 25.5429
19.5 | 1.7164 | 0.07616 | 0.0118 | 22.5368
20 | 1.6942 | 0.0836 | 0.0106 | 20.2656

## 124. Re 14M Mach 0.25 (1)
BIGFOIL.COM POLAR EXPORT
Horten 17.00% thick 8.00% camber
Horten 17.00% thick 8.00% camber |  |  |  | Cl Max: | 2.143 | at alpha= | 18.5 | deg
JavaFoil+Calcfoil stall+Eppler ext transition |  |  |  | L/D Max: | 104.539 | at alpha= | 6.5 | deg
Re: | 14000000 |  |  | Cd Min: | 0.0081 | at alpha= | 1.5 | deg
Mach: | 0.25 |  |  | Cl=0 at alpha= | -3.1875 | deg
|  |  |  | @ Cl=0.1, Cd= | 0.009132
|  |  |  | @ Cl=0.4, Cd= | 0.0084238
|  |  |  | @ Cl=0.6, Cd= | 0.0081076
alpha (deg) | Cl | Cd | Cm | Cl/Cd
-17.5 | -0.447 | 0.14556 | 0.003 | -3.068
-17 | -0.478 | 0.13601 | 0.003 | -3.514
-16.5 | -0.506 | 0.12756 | 0.003 | -3.97
-16 | -0.532 | 0.1201 | 0.004 | -4.428
-15.5 | -0.554 | 0.11278 | 0.004 | -4.914
-15 | -0.573 | 0.1062 | 0.004 | -5.398
-14.5 | -0.589 | 0.09956 | 0.004 | -5.914
-14 | -0.601 | 0.09349 | 0.005 | -6.427
-13.5 | -0.609 | 0.08789 | 0.005 | -6.929
-13 | -0.613 | 0.08273 | 0.005 | -7.413
-12.5 | -0.614 | 0.0778 | 0.005 | -7.886
-12 | -0.61 | 0.07318 | 0.006 | -8.331
-11.5 | -0.602 | 0.06862 | 0.006 | -8.772
-11 | -0.59 | 0.06457 | 0.006 | -9.137
-10.5 | -0.574 | 0.06049 | 0.006 | -9.493
-10 | -0.555 | 0.05672 | 0.007 | -9.778
-9.5 | -0.531 | 0.05317 | 0.007 | -9.992
-9 | -0.504 | 0.0498 | 0.007 | -10.125
-8.5 | -0.474 | 0.04641 | 0.007 | -10.217
-8 | -0.441 | 0.04338 | 0.007 | -10.16
-7.5 | -0.404 | 0.04048 | 0.008 | -9.984
-7 | -0.365 | 0.03774 | 0.008 | -9.668
-6.5 | -0.324 | 0.03482 | 0.008 | -9.294
-6 | -0.281 | 0.03153 | 0.009 | -8.905
-5.5 | -0.28 | 0.00907 | 0.012 | -30.894
-5 | -0.222 | 0.00896 | 0.012 | -24.819
-4.5 | -0.163 | 0.00885 | 0.013 | -18.384
-4 | -0.102 | 0.00874 | 0.013 | -11.637
-3.5 | -0.04 | 0.00868 | 0.013 | -4.559
-3 | 0.024 | 0.00864 | 0.013 | 2.728
-2.5 | 0.087 | 0.00913 | 0.013 | 9.581
-2 | 0.152 | 0.00914 | 0.013 | 16.625
-1.5 | 0.217 | 0.00868 | 0.013 | 24.994
-1 | 0.282 | 0.0087 | 0.013 | 32.457
-0.5 | 0.348 | 0.0087 | 0.013 | 39.985
0 | 0.412 | 0.00836 | 0.013 | 49.253
0.5 | 0.476 | 0.00841 | 0.012 | 56.586
1 | 0.54 | 0.00826 | 0.012 | 65.304
1.5 | 0.603 | 0.0081 | 0.012 | 74.436
2 | 0.666 | 0.00842 | 0.012 | 79.124
2.5 | 0.728 | 0.00901 | 0.012 | 80.841
3 | 0.79 | 0.00913 | 0.012 | 86.462
3.5 | 0.85 | 0.0093 | 0.012 | 91.335
4 | 0.908 | 0.00956 | 0.011 | 94.993
4.5 | 0.963 | 0.00989 | 0.011 | 97.408
5 | 1.016 | 0.01036 | 0.011 | 98.133
5.5 | 1.068 | 0.01102 | 0.01 | 96.966
6 | 1.121 | 0.01167 | 0.01 | 96.065
6.5 | 1.174 | 0.01123 | 0.01 | 104.539
7 | 1.226 | 0.01211 | 0.01 | 101.278
7.5 | 1.279 | 0.013 | 0.009 | 98.382
8 | 1.331 | 0.01414 | 0.009 | 94.113
8.5 | 1.382 | 0.01519 | 0.009 | 91.02
9 | 1.433 | 0.01654 | 0.008 | 86.677
9.5 | 1.484 | 0.01765 | 0.008 | 84.056
10 | 1.534 | 0.01888 | 0.007 | 81.21
10.5 | 1.583 | 0.02017 | 0.007 | 78.5
11 | 1.631 | 0.02166 | 0.007 | 75.323
11.5 | 1.679 | 0.02322 | 0.006 | 72.296
12 | 1.726 | 0.02494 | 0.006 | 69.204
12.5 | 1.772 | 0.02675 | 0.006 | 66.246
13 | 1.817 | 0.02871 | 0.005 | 63.277
13.5 | 1.861 | 0.03087 | 0.005 | 60.271
14 | 1.904 | 0.03318 | 0.004 | 57.372
14.5 | 1.945 | 0.03567 | 0.004 | 54.531
15 | 1.985 | 0.03844 | 0.003 | 51.648
15.5 | 2.024 | 0.04138 | 0.003 | 48.914
16 | 2.061 | 0.04469 | 0.002 | 46.122
16.5 | 2.095 | 0.04852 | 0.002 | 43.18
17 | 2.115 | 0.05311 | 0.001 | 39.825
17.5 | 2.129 | 0.05874 | 0.001 | 36.241
18 | 2.138 | 0.065 | 0 | 32.889
18.5 | 2.143 | 0.07041 | 0 | 30.43
19 | 2.142 | 0.07537 | -0.001 | 28.418
19.5 | 2.136 | 0.08018 | -0.001 | 26.643
20 | 2.125 | 0.08517 | -0.002 | 24.951

## 125. Re 14M Mach 0.25 (2)
BIGFOIL.COM POLAR EXPORT
Horten 17.00% thick 8.00% camber
Horten 17.00% thick 8.00% camber |  |  |  | Cl Max: | 1.9279 | at alpha= | 15 | deg
XFOIL ncrit=9 |  |  |  | L/D Max: | 198.879 | at alpha= | 8 | deg
Re: | 14000000 |  |  | Cd Min: | 0.15645 | at alpha= | -19 | deg
Mach: | 0.25 |  |  | Cl=0 at alpha= | -4.0026 | deg
|  |  |  | @ Cl=0.1, Cd= | 0.0065498
|  |  |  | @ Cl=0.4, Cd= | 0.0063007
|  |  |  | @ Cl=0.6, Cd= | 0.006348
alpha (deg) | Cl | Cd | Cm | Cl/Cd
-19 | -0.3869 | 0.15645 | -0.0246 | -2.473
-18.5 | -0.3994 | 0.14503 | -0.0311 | -2.7539
-17.5 | -0.4014 | 0.1279 | -0.041 | -3.1384
-17 | -0.413 | 0.11794 | -0.0469 | -3.5018
-16.5 | -0.41 | 0.11071 | -0.051 | -3.7034
-16 | -0.43 | 0.10033 | -0.0573 | -4.2859
-15.5 | -0.4839 | 0.08616 | -0.0666 | -5.6163
-15 | -0.6925 | 0.06047 | -0.0845 | -11.452
-14.5 | -0.828 | 0.0518 | -0.0722 | -15.9846
-14 | -1.1812 | 0.01646 | -0.0425 | -71.7618
-13.5 | -1.131 | 0.01459 | -0.0389 | -77.5188
-13 | -1.0749 | 0.01338 | -0.0359 | -80.3363
-12.5 | -1.0166 | 0.01247 | -0.0331 | -81.5237
-12 | -0.9571 | 0.01173 | -0.0306 | -81.5942
-11.5 | -0.8963 | 0.0111 | -0.0284 | -80.7477
-11 | -0.8354 | 0.01058 | -0.0262 | -78.9603
-10.5 | -0.7743 | 0.01013 | -0.0243 | -76.4363
-10 | -0.7123 | 0.00961 | -0.0227 | -74.1207
-9.5 | -0.6506 | 0.00916 | -0.0211 | -71.0262
-9 | -0.589 | 0.00877 | -0.0197 | -67.1608
-8.5 | -0.5276 | 0.00843 | -0.0183 | -62.586
-8 | -0.4672 | 0.00817 | -0.0169 | -57.1848
-7.5 | -0.4072 | 0.00796 | -0.0154 | -51.1558
-7 | -0.3471 | 0.00768 | -0.0141 | -45.1953
-6.5 | -0.2881 | 0.00744 | -0.0127 | -38.7231
-6 | -0.2299 | 0.00727 | -0.0113 | -31.6231
-5.5 | -0.1714 | 0.0071 | -0.01 | -24.1408
-5 | -0.1137 | 0.00695 | -0.0086 | -16.3597
-4.5 | -0.0572 | 0.00682 | -0.0071 | -8.3871
-4 | 0.0003 | 0.00669 | -0.0058 | 0.044843
-3.5 | 0.0579 | 0.00661 | -0.0047 | 8.7595
-3 | 0.1138 | 0.00653 | -0.0032 | 17.4273
-2.5 | 0.1712 | 0.00645 | -0.0022 | 26.5426
-2 | 0.2287 | 0.00638 | -0.0012 | 35.8464
-1.5 | 0.2853 | 0.00637 | -0.0002 | 44.7881
-1 | 0.3429 | 0.00635 | 0.0006 | 54
-0.5 | 0.4008 | 0.0063 | 0.0013 | 63.619
0 | 0.4581 | 0.00631 | 0.002 | 72.599
0.5 | 0.5156 | 0.00635 | 0.0027 | 81.1969
1 | 0.574 | 0.00633 | 0.0031 | 90.6793
1.5 | 0.6319 | 0.00637 | 0.0035 | 99.1994
2 | 0.6891 | 0.00645 | 0.004 | 106.8372
2.5 | 0.7478 | 0.00648 | 0.0043 | 115.4012
3 | 0.8059 | 0.00653 | 0.0045 | 123.415
3.5 | 0.8625 | 0.00666 | 0.005 | 129.5045
4 | 0.9205 | 0.00673 | 0.0052 | 136.7756
4.5 | 0.9783 | 0.0068 | 0.0054 | 143.8676
5 | 1.0341 | 0.00696 | 0.006 | 148.5776
5.5 | 1.091 | 0.00708 | 0.0063 | 154.096
6 | 1.148 | 0.00717 | 0.0065 | 160.1116
6.5 | 1.2016 | 0.00733 | 0.0074 | 163.9291
7 | 1.2139 | 0.00639 | 0.0165 | 189.9687
7.5 | 1.2634 | 0.00644 | 0.0182 | 196.1801
8 | 1.3126 | 0.0066 | 0.0199 | 198.8788
8.5 | 1.3601 | 0.0069 | 0.0218 | 197.1159
9 | 1.4081 | 0.00709 | 0.0236 | 198.6037
9.5 | 1.4518 | 0.00732 | 0.0262 | 198.3333
10 | 1.4759 | 0.00764 | 0.0326 | 193.1806
10.5 | 1.5207 | 0.00799 | 0.0345 | 190.3254
11 | 1.6041 | 0.00851 | 0.0284 | 188.4959
12 | 1.7514 | 0.00974 | 0.0194 | 179.8152
12.5 | 1.7974 | 0.0109 | 0.0188 | 164.8991
13 | 1.8397 | 0.01241 | 0.018 | 148.2434
13.5 | 1.8705 | 0.01441 | 0.0185 | 129.8057
14 | 1.8967 | 0.01789 | 0.0164 | 106.0201
14.5 | 1.9229 | 0.02109 | 0.015 | 91.1759
15 | 1.9279 | 0.02565 | 0.0144 | 75.1618
15.5 | 1.9144 | 0.03146 | 0.0143 | 60.8519
16 | 1.8907 | 0.03848 | 0.0138 | 49.1346
16.5 | 1.8742 | 0.04397 | 0.0152 | 42.6245
17 | 1.8272 | 0.05224 | 0.0165 | 34.977
17.5 | 1.7975 | 0.05931 | 0.0172 | 30.3069
18 | 1.7694 | 0.06642 | 0.0175 | 26.6396
18.5 | 1.7072 | 0.077 | 0.0173 | 22.1714
19 | 1.6854 | 0.08402 | 0.0168 | 20.0595
19.5 | 1.671 | 0.09067 | 0.0156 | 18.4295
20 | 1.6425 | 0.09909 | 0.0138 | 16.5758

## 126. Re 14M Mach 0.50 (1)
BIGFOIL.COM POLAR EXPORT
Horten 17.00% thick 8.00% camber
Horten 17.00% thick 8.00% camber |  |  |  | Cl Max: | 1.825 | at alpha= | 14 | deg
JavaFoil+Calcfoil stall+Eppler ext transition |  |  |  | L/D Max: | 74.257 | at alpha= | 6.5 | deg
Re: | 14000000 |  |  | Cd Min: | 0.00814 | at alpha= | -1 | deg
Mach: | 0.5 |  |  | Cl=0 at alpha= | -3.2097 | deg
|  |  |  | @ Cl=0.1, Cd= | 0.0088156
|  |  |  | @ Cl=0.4, Cd= | 0.0086751
|  |  |  | @ Cl=0.6, Cd= | 0.0095738
alpha (deg) | Cl | Cd | Cm | Cl/Cd
-20 | -0.946 | 0.15556 | 0.002 | -6.079
-19.5 | -0.919 | 0.14533 | 0.003 | -6.326
-19 | -0.888 | 0.16355 | 0.003 | -5.432
-18.5 | -0.862 | 0.14759 | 0.003 | -5.841
-18 | -0.836 | 0.13241 | 0.003 | -6.31
-17.5 | -0.809 | 0.1235 | 0.004 | -6.549
-17 | -0.778 | 0.13535 | 0.004 | -5.75
-16.5 | -0.751 | 0.12329 | 0.004 | -6.094
-16 | -0.725 | 0.10964 | 0.005 | -6.61
-15.5 | -0.698 | 0.10203 | 0.005 | -6.839
-15 | -0.667 | 0.10842 | 0.005 | -6.156
-14.5 | -0.64 | 0.09909 | 0.005 | -6.461
-14 | -0.614 | 0.08703 | 0.006 | -7.058
-13.5 | -0.587 | 0.08087 | 0.006 | -7.261
-13 | -0.556 | 0.08342 | 0.006 | -6.665
-12.5 | -0.529 | 0.07639 | 0.006 | -6.927
-12 | -0.503 | 0.06974 | 0.006 | -7.208
-11.5 | -0.472 | 0.0728 | 0.006 | -6.483
-11 | -0.444 | 0.0682 | 0.006 | -6.512
-10.5 | -0.417 | 0.06212 | 0.007 | -6.715
-10 | -0.387 | 0.06374 | 0.007 | -6.078
-9.5 | -0.359 | 0.05919 | 0.007 | -6.072
-9 | -0.332 | 0.05388 | 0.007 | -6.165
-8.5 | -0.303 | 0.0551 | 0.007 | -5.491
-8 | -0.275 | 0.05013 | 0.007 | -5.483
-7.5 | -0.246 | 0.05045 | 0.007 | -4.872
-7 | -0.218 | 0.04589 | 0.008 | -4.75
-6.5 | -0.189 | 0.04566 | 0.007 | -4.141
-6 | -0.222 | 0.04348 | 0.007 | -5.103
-5.5 | -0.217 | 0.03843 | 0.008 | -5.643
-5 | -0.183 | 0.0349 | 0.008 | -5.248
-4.5 | -0.139 | 0.03224 | 0.009 | -4.317
-4 | -0.089 | 0.02964 | 0.009 | -3.016
-3.5 | -0.036 | 0.02636 | 0.01 | -1.353
-3 | 0.026 | 0.00831 | 0.014 | 3.095
-2.5 | 0.096 | 0.00883 | 0.014 | 10.884
-2 | 0.168 | 0.00857 | 0.014 | 19.584
-1.5 | 0.24 | 0.0083 | 0.014 | 28.964
-1 | 0.314 | 0.00814 | 0.014 | 38.502
-0.5 | 0.387 | 0.00866 | 0.014 | 44.676
0 | 0.456 | 0.00874 | 0.014 | 52.142
0.5 | 0.525 | 0.00894 | 0.014 | 58.715
1 | 0.592 | 0.00953 | 0.014 | 62.104
1.5 | 0.656 | 0.00988 | 0.013 | 66.361
2 | 0.717 | 0.01044 | 0.013 | 68.667
2.5 | 0.778 | 0.01103 | 0.013 | 70.586
3 | 0.84 | 0.01162 | 0.013 | 72.306
3.5 | 0.901 | 0.01234 | 0.012 | 72.975
4 | 0.961 | 0.01307 | 0.012 | 73.528
4.5 | 1.021 | 0.01422 | 0.012 | 71.819
5 | 1.08 | 0.01507 | 0.011 | 71.684
5.5 | 1.139 | 0.01604 | 0.011 | 71.01
6 | 1.196 | 0.01703 | 0.011 | 70.254
6.5 | 1.252 | 0.01687 | 0.011 | 74.257
7 | 1.308 | 0.01838 | 0.01 | 71.159
7.5 | 1.362 | 0.01975 | 0.01 | 68.954
8 | 1.414 | 0.02141 | 0.01 | 66.048
8.5 | 1.465 | 0.02314 | 0.009 | 63.311
9 | 1.514 | 0.02509 | 0.009 | 60.355
9.5 | 1.561 | 0.02752 | 0.008 | 56.739
10 | 1.606 | 0.02971 | 0.008 | 54.067
10.5 | 1.649 | 0.03207 | 0.008 | 51.411
11 | 1.688 | 0.03493 | 0.007 | 48.328
11.5 | 1.725 | 0.03791 | 0.007 | 45.499
12 | 1.757 | 0.04149 | 0.006 | 42.34
12.5 | 1.784 | 0.04532 | 0.006 | 39.366
13 | 1.806 | 0.04979 | 0.005 | 36.27
13.5 | 1.82 | 0.05477 | 0.005 | 33.227
14 | 1.825 | 0.06066 | 0.004 | 30.087
14.5 | 1.816 | 0.06738 | 0.004 | 26.95
15 | 1.788 | 0.07604 | 0.003 | 23.512
15.5 | 1.724 | 0.08669 | 0.003 | 19.881
16 | 1.557 | 0.10313 | 0.002 | 15.101
16.5 | 1.177 | 0.20218 | 0.002 | 5.822
17 | 1.199 | 0.23296 | 0.001 | 5.147
17.5 | 1.227 | 0.25031 | 0.001 | 4.903
18 | 1.255 | 0.26929 | 0 | 4.661
18.5 | 1.284 | 0.28019 | 0 | 4.583
19 | 1.315 | 0.28994 | -0.001 | 4.535

## 127. Re 14M Mach 0.50 (2)
BIGFOIL.COM POLAR EXPORT
Horten 17.00% thick 8.00% camber
Horten 17.00% thick 8.00% camber |  |  |  | Cl Max: | 1.651 | at alpha= | 9.5 | deg
XFOIL ncrit=9 |  |  |  | L/D Max: | 156.246 | at alpha= | 6.5 | deg
Re: | 14000000 |  |  | Cd Min: | 0.20776 | at alpha= | -20 | deg
Mach: | 0.5 |  |  | Cl=0 at alpha= | -4.2555 | deg
|  |  |  | @ Cl=0.1, Cd= | 0.0071537
|  |  |  | @ Cl=0.4, Cd= | 0.00677
|  |  |  | @ Cl=0.6, Cd= | 0.0068015
alpha (deg) | Cl | Cd | Cm | Cl/Cd
-20 | -0.3379 | 0.20776 | -0.0034 | -1.6264
-19.5 | -0.3163 | 0.20096 | -0.0071 | -1.5739
-19 | -0.2984 | 0.19307 | -0.0111 | -1.5456
-18.5 | -0.2758 | 0.1867 | -0.0146 | -1.4772
-18 | -0.2547 | 0.17998 | -0.0182 | -1.4152
-17.5 | -0.23 | 0.17421 | -0.0215 | -1.3202
-17 | -0.2077 | 0.16779 | -0.0249 | -1.2379
-16.5 | -0.194 | 0.15941 | -0.0289 | -1.217
-16 | -0.1735 | 0.15286 | -0.0323 | -1.135
-15.5 | -0.1589 | 0.14506 | -0.0362 | -1.0954
-15 | -0.1341 | 0.13955 | -0.0391 | -0.96095
-14.5 | -0.1126 | 0.13353 | -0.0422 | -0.84326
-14 | -0.1028 | 0.12543 | -0.0461 | -0.81958
-13.5 | -0.0866 | 0.11878 | -0.0494 | -0.72908
-13 | -0.0851 | 0.10989 | -0.054 | -0.77441
-12.5 | -0.0697 | 0.10357 | -0.0571 | -0.67297
-12 | -0.0591 | 0.0969 | -0.0603 | -0.60991
-11.5 | -0.0556 | 0.08961 | -0.0639 | -0.62047
-11 | -0.0735 | 0.08019 | -0.069 | -0.91657
-10.5 | -0.0771 | 0.07315 | -0.0725 | -1.054
-10 | -0.0761 | 0.06715 | -0.0753 | -1.1333
-9.5 | -0.1062 | 0.05986 | -0.0793 | -1.7741
-9 | -0.1514 | 0.0541 | -0.0755 | -2.7985
-8.5 | -0.1895 | 0.04998 | -0.0665 | -3.7915
-8 | -0.2253 | 0.04354 | -0.0592 | -5.1746
-7.5 | -0.252 | 0.03656 | -0.0511 | -6.8928
-7 | -0.263 | 0.02993 | -0.0426 | -8.7872
-6.5 | -0.2825 | 0.02183 | -0.0325 | -12.9409
-6 | -0.2881 | 0.01059 | -0.0262 | -27.2049
-5.5 | -0.1969 | 0.00858 | -0.0264 | -22.9487
-5 | -0.1126 | 0.00794 | -0.025 | -14.1814
-4.5 | -0.0353 | 0.00758 | -0.0228 | -4.657
-4 | 0.0369 | 0.00737 | -0.0202 | 5.0068
-3.5 | 0.1069 | 0.00713 | -0.0176 | 14.993
-3 | 0.1741 | 0.00699 | -0.0149 | 24.907
-2.5 | 0.2397 | 0.00693 | -0.0121 | 34.5887
-2 | 0.3047 | 0.00682 | -0.0094 | 44.6774
-1.5 | 0.3703 | 0.00677 | -0.0071 | 54.6972
-1 | 0.4343 | 0.00677 | -0.0047 | 64.1507
-0.5 | 0.5003 | 0.00677 | -0.0027 | 73.8996
0 | 0.5661 | 0.00676 | -0.0009 | 83.7426
0.5 | 0.6315 | 0.00684 | 0.0009 | 92.3246
1 | 0.6977 | 0.0069 | 0.0024 | 101.1159
1.5 | 0.7647 | 0.00694 | 0.0038 | 110.1873
2 | 0.8303 | 0.00707 | 0.0053 | 117.4399
2.5 | 0.8964 | 0.0072 | 0.0068 | 124.5
3 | 0.964 | 0.00729 | 0.008 | 132.2359
3.5 | 1.029 | 0.00748 | 0.0096 | 137.5668
4 | 1.0934 | 0.0077 | 0.0114 | 142
4.5 | 1.1602 | 0.00783 | 0.0128 | 148.1737
5 | 1.2233 | 0.00808 | 0.0149 | 151.3985
5.5 | 1.282 | 0.00841 | 0.0177 | 152.4376
6 | 1.3438 | 0.00863 | 0.0202 | 155.7126
6.5 | 1.3984 | 0.00895 | 0.0238 | 156.2458
7 | 1.4268 | 0.00936 | 0.0319 | 152.4359
7.5 | 1.3928 | 0.00908 | 0.0501 | 153.3921
8 | 1.4271 | 0.00992 | 0.0551 | 143.8609
8.5 | 1.5784 | 0.0118 | 0.0373 | 133.7627
9 | 1.626 | 0.01474 | 0.0356 | 110.3121
9.5 | 1.651 | 0.01822 | 0.0364 | 90.6147
10 | 1.6303 | 0.02361 | 0.0394 | 69.0512
10.5 | 1.6285 | 0.02878 | 0.0399 | 56.5844
11 | 1.6158 | 0.03384 | 0.0424 | 47.7482
11.5 | 1.5861 | 0.04025 | 0.0444 | 39.4062
12 | 1.5857 | 0.0459 | 0.0436 | 34.5468
12.5 | 1.5893 | 0.0515 | 0.0425 | 30.8602
13 | 1.5666 | 0.05888 | 0.0413 | 26.6067
13.5 | 1.5728 | 0.06429 | 0.0404 | 24.4641
14 | 1.5651 | 0.07089 | 0.039 | 22.0779
14.5 | 1.5611 | 0.07734 | 0.0374 | 20.1849

## 128. Re 16M Mach 0.00 (1)
BIGFOIL.COM POLAR EXPORT
Horten 17.00% thick 8.00% camber
Horten 17.00% thick 8.00% camber |  |  |  | Cl Max: | 2.2 | at alpha= | 20 | deg
JavaFoil+Calcfoil stall+Eppler ext transition |  |  |  | L/D Max: | 118.772 | at alpha= | 6.5 | deg
Re: | 16000000 |  |  | Cd Min: | 0.00815 | at alpha= | 3 | deg
Mach: | 0 |  |  | Cl=0 at alpha= | -3.1855 | deg
|  |  |  | @ Cl=0.1, Cd= | 0.0087709
|  |  |  | @ Cl=0.4, Cd= | 0.0083187
|  |  |  | @ Cl=0.6, Cd= | 0.0085664
alpha (deg) | Cl | Cd | Cm | Cl/Cd
-20 | -0.754 | 0.15283 | 0.002 | -4.936
-19.5 | -0.762 | 0.14651 | 0.002 | -5.202
-19 | -0.769 | 0.13936 | 0.002 | -5.518
-18.5 | -0.775 | 0.13317 | 0.003 | -5.818
-18 | -0.779 | 0.12695 | 0.003 | -6.138
-17.5 | -0.782 | 0.12105 | 0.003 | -6.458
-17 | -0.782 | 0.11523 | 0.003 | -6.788
-16.5 | -0.781 | 0.10958 | 0.004 | -7.128
-16 | -0.778 | 0.10395 | 0.004 | -7.488
-15.5 | -0.774 | 0.09883 | 0.004 | -7.83
-15 | -0.767 | 0.09379 | 0.004 | -8.182
-14.5 | -0.759 | 0.08888 | 0.005 | -8.539
-14 | -0.748 | 0.08428 | 0.005 | -8.881
-13.5 | -0.736 | 0.07981 | 0.005 | -9.218
-13 | -0.721 | 0.07545 | 0.005 | -9.554
-12.5 | -0.704 | 0.07122 | 0.006 | -9.88
-12 | -0.684 | 0.06731 | 0.006 | -10.162
-11.5 | -0.662 | 0.06345 | 0.006 | -10.435
-11 | -0.638 | 0.05968 | 0.006 | -10.69
-10.5 | -0.611 | 0.05615 | 0.006 | -10.889
-10 | -0.583 | 0.05265 | 0.007 | -11.067
-9.5 | -0.552 | 0.04933 | 0.007 | -11.185
-9 | -0.519 | 0.04601 | 0.007 | -11.276
-8.5 | -0.484 | 0.04285 | 0.007 | -11.286
-8 | -0.447 | 0.03974 | 0.008 | -11.24
-7.5 | -0.408 | 0.03664 | 0.008 | -11.127
-7 | -0.37 | 0.03171 | 0.008 | -11.654
-6.5 | -0.386 | 0.00938 | 0.012 | -41.116
-6 | -0.331 | 0.00925 | 0.012 | -35.811
-5.5 | -0.275 | 0.0091 | 0.012 | -30.226
-5 | -0.218 | 0.00905 | 0.012 | -24.061
-4.5 | -0.159 | 0.00896 | 0.012 | -17.746
-4 | -0.099 | 0.00943 | 0.012 | -10.516
-3.5 | -0.039 | 0.00892 | 0.012 | -4.316
-3 | 0.023 | 0.00883 | 0.012 | 2.597
-2.5 | 0.085 | 0.00879 | 0.012 | 9.667
-2 | 0.148 | 0.00871 | 0.012 | 16.935
-1.5 | 0.21 | 0.00864 | 0.012 | 24.347
-1 | 0.274 | 0.00871 | 0.012 | 31.407
-0.5 | 0.337 | 0.0083 | 0.012 | 40.602
0 | 0.399 | 0.00831 | 0.012 | 48.059
0.5 | 0.462 | 0.00886 | 0.012 | 52.102
1 | 0.524 | 0.00855 | 0.012 | 61.23
1.5 | 0.585 | 0.00861 | 0.012 | 67.948
2 | 0.647 | 0.00843 | 0.012 | 76.726
2.5 | 0.708 | 0.00827 | 0.012 | 85.638
3 | 0.769 | 0.00815 | 0.011 | 94.248
3.5 | 0.829 | 0.00881 | 0.011 | 94.061
4 | 0.888 | 0.00893 | 0.011 | 99.366
4.5 | 0.945 | 0.0091 | 0.011 | 103.919
5 | 1.001 | 0.00934 | 0.011 | 107.16
5.5 | 1.055 | 0.0101 | 0.01 | 104.409
6 | 1.106 | 0.01054 | 0.01 | 104.862
6.5 | 1.156 | 0.00973 | 0.01 | 118.772
7 | 1.206 | 0.01046 | 0.009 | 115.258
7.5 | 1.256 | 0.01126 | 0.009 | 111.572
8 | 1.306 | 0.01236 | 0.009 | 105.712
8.5 | 1.357 | 0.01347 | 0.008 | 100.722
9 | 1.407 | 0.01449 | 0.008 | 97.05
9.5 | 1.456 | 0.01548 | 0.008 | 94.056
10 | 1.506 | 0.01651 | 0.007 | 91.19
10.5 | 1.554 | 0.01775 | 0.007 | 87.53
11 | 1.602 | 0.019 | 0.007 | 84.325
11.5 | 1.649 | 0.0204 | 0.006 | 80.858
12 | 1.696 | 0.02188 | 0.006 | 77.523
12.5 | 1.743 | 0.02347 | 0.005 | 74.249
13 | 1.788 | 0.02521 | 0.005 | 70.916
13.5 | 1.833 | 0.02706 | 0.005 | 67.731
14 | 1.877 | 0.02908 | 0.004 | 64.521
14.5 | 1.919 | 0.03126 | 0.004 | 61.397
15 | 1.961 | 0.0336 | 0.003 | 58.383
15.5 | 2.002 | 0.03625 | 0.003 | 55.227
16 | 2.041 | 0.03914 | 0.002 | 52.16
16.5 | 2.078 | 0.04244 | 0.002 | 48.97
17 | 2.105 | 0.04634 | 0.001 | 45.432
17.5 | 2.128 | 0.05079 | 0.001 | 41.897
18 | 2.149 | 0.05537 | 0 | 38.8
18.5 | 2.166 | 0.05959 | 0 | 36.349
19 | 2.18 | 0.06342 | -0.001 | 34.381
19.5 | 2.192 | 0.06723 | -0.001 | 32.605
20 | 2.2 | 0.0711 | -0.002 | 30.95

## 129. Re 16M Mach 0.00 (2)
BIGFOIL.COM POLAR EXPORT
Horten 17.00% thick 8.00% camber
Horten 17.00% thick 8.00% camber |  |  |  | Cl Max: | 1.9178 | at alpha= | 15.5 | deg
XFOIL ncrit=9 |  |  |  | L/D Max: | 210.314 | at alpha= | 9.5 | deg
Re: | 16000000 |  |  | Cd Min: | 0.08236 | at alpha= | 20 | deg
Mach: | 0 |  |  | Cl=0 at alpha= | -3.9115 | deg
|  |  |  | @ Cl=0.1, Cd= | 0.0062989
|  |  |  | @ Cl=0.4, Cd= | 0.0060944
|  |  |  | @ Cl=0.6, Cd= | 0.0061319
alpha (deg) | Cl | Cd | Cm | Cl/Cd
-20 | -1.6407 | 0.01865 | -0.0563 | -87.9732
-19.5 | -1.6101 | 0.0179 | -0.0514 | -89.9497
-19 | -1.5713 | 0.01711 | -0.0478 | -91.8352
-18.5 | -1.53 | 0.01642 | -0.0446 | -93.179
-18 | -1.4871 | 0.01572 | -0.0416 | -94.5992
-17.5 | -1.4425 | 0.01513 | -0.0388 | -95.3404
-17 | -1.3972 | 0.01437 | -0.0363 | -97.2303
-16.5 | -1.3506 | 0.0137 | -0.0338 | -98.5839
-16 | -1.3027 | 0.01303 | -0.0316 | -99.977
-15.5 | -1.2533 | 0.01243 | -0.0296 | -100.8286
-15 | -1.2031 | 0.01192 | -0.0277 | -100.9312
-14.5 | -1.1517 | 0.01145 | -0.026 | -100.5852
-14 | -1.0997 | 0.01104 | -0.0244 | -99.6105
-13.5 | -1.0474 | 0.01069 | -0.0228 | -97.9794
-13 | -0.9941 | 0.01032 | -0.0214 | -96.3275
-12.5 | -0.9407 | 0.01001 | -0.0199 | -93.976
-12 | -0.8868 | 0.00971 | -0.0186 | -91.3285
-11.5 | -0.8322 | 0.00937 | -0.0175 | -88.8154
-11 | -0.7776 | 0.00904 | -0.0163 | -86.0177
-10.5 | -0.7225 | 0.00869 | -0.0153 | -83.1415
-10 | -0.6672 | 0.0084 | -0.0143 | -79.4286
-9.5 | -0.6124 | 0.00818 | -0.0132 | -74.8655
-9 | -0.5574 | 0.00797 | -0.0122 | -69.9373
-8.5 | -0.502 | 0.00777 | -0.0112 | -64.6075
-8 | -0.4472 | 0.00759 | -0.0102 | -58.9196
-7.5 | -0.3923 | 0.00739 | -0.0092 | -53.0853
-7 | -0.3374 | 0.00717 | -0.0082 | -47.0572
-6.5 | -0.2829 | 0.00702 | -0.0071 | -40.2991
-6 | -0.2283 | 0.00691 | -0.0061 | -33.0391
-5.5 | -0.1732 | 0.00677 | -0.0052 | -25.5835
-5 | -0.1191 | 0.00663 | -0.0041 | -17.9638
-4.5 | -0.065 | 0.00654 | -0.0031 | -9.9388
-4 | -0.0097 | 0.00644 | -0.0023 | -1.5062
-3.5 | 0.0451 | 0.00636 | -0.0014 | 7.0912
-3 | 0.0991 | 0.0063 | -0.0005 | 15.7302
-2.5 | 0.1546 | 0.00623 | 0.0002 | 24.8154
-2 | 0.2097 | 0.00616 | 0.0008 | 34.0422
-1.5 | 0.2646 | 0.00616 | 0.0015 | 42.9545
-1 | 0.3201 | 0.00613 | 0.002 | 52.2186
-0.5 | 0.3759 | 0.00609 | 0.0024 | 61.7241
0 | 0.4311 | 0.0061 | 0.0029 | 70.6721
0.5 | 0.4867 | 0.00612 | 0.0033 | 79.5261
1 | 0.5428 | 0.00611 | 0.0035 | 88.838
1.5 | 0.5985 | 0.00613 | 0.0037 | 97.6346
2 | 0.6537 | 0.0062 | 0.004 | 105.4355
2.5 | 0.7099 | 0.00622 | 0.004 | 114.1318
3 | 0.7657 | 0.00626 | 0.0041 | 122.3163
3.5 | 0.8204 | 0.00636 | 0.0043 | 128.9937
4 | 0.8758 | 0.00642 | 0.0043 | 136.4174
4.5 | 0.9315 | 0.00647 | 0.0043 | 143.9722
5 | 0.9853 | 0.00661 | 0.0045 | 149.062
5.5 | 1.0397 | 0.00671 | 0.0045 | 154.9478
6 | 1.0946 | 0.00677 | 0.0044 | 161.6839
6.5 | 1.1469 | 0.00689 | 0.0047 | 166.4586
7 | 1.1632 | 0.00598 | 0.0124 | 194.5151
7.5 | 1.2113 | 0.00599 | 0.0136 | 202.2204
8 | 1.2611 | 0.00613 | 0.0143 | 205.7259
8.5 | 1.3085 | 0.00635 | 0.0154 | 206.063
9 | 1.3574 | 0.0065 | 0.0162 | 208.8308
9.5 | 1.4049 | 0.00668 | 0.0171 | 210.3144
10 | 1.4477 | 0.00699 | 0.0189 | 207.1102
10.5 | 1.4913 | 0.00719 | 0.0205 | 207.4131
11 | 1.5331 | 0.00742 | 0.0223 | 206.6173
11.5 | 1.5707 | 0.00781 | 0.0246 | 201.114
12 | 1.6461 | 0.00821 | 0.0188 | 200.4994
12.5 | 1.7178 | 0.0088 | 0.0134 | 195.2045
13 | 1.7737 | 0.00932 | 0.0113 | 190.3112
13.5 | 1.8244 | 0.00997 | 0.0098 | 182.989
14 | 1.8592 | 0.01098 | 0.0107 | 169.326
14.5 | 1.8802 | 0.0131 | 0.0114 | 143.5267
15 | 1.9102 | 0.01569 | 0.0094 | 121.7463
15.5 | 1.9178 | 0.02015 | 0.0079 | 95.1762
16 | 1.8969 | 0.02661 | 0.0077 | 71.2852
17 | 1.8586 | 0.03886 | 0.0082 | 47.8281
17.5 | 1.8301 | 0.04552 | 0.0095 | 40.2043
18 | 1.8075 | 0.05182 | 0.0103 | 34.8804
18.5 | 1.7819 | 0.05857 | 0.011 | 30.4234
19 | 1.7378 | 0.06735 | 0.0114 | 25.8025
19.5 | 1.712 | 0.07479 | 0.0109 | 22.8908
20 | 1.6887 | 0.08236 | 0.0097 | 20.5039

## 130. Re 16M Mach 0.10 (1)
BIGFOIL.COM POLAR EXPORT
Horten 17.00% thick 8.00% camber
Horten 17.00% thick 8.00% camber |  |  |  | Cl Max: | 2.193 | at alpha= | 20 | deg
JavaFoil+Calcfoil stall+Eppler ext transition |  |  |  | L/D Max: | 116.61 | at alpha= | 6.5 | deg
Re: | 16000000 |  |  | Cd Min: | 0.00831 | at alpha= | -0.5 | deg
Mach: | 0.1 |  |  | Cl=0 at alpha= | -3.1855 | deg
|  |  |  | @ Cl=0.1, Cd= | 0.0087724
|  |  |  | @ Cl=0.4, Cd= | 0.0083789
|  |  |  | @ Cl=0.6, Cd= | 0.0084093
alpha (deg) | Cl | Cd | Cm | Cl/Cd
-20 | -0.707 | 0.15596 | 0.002 | -4.531
-19.5 | -0.717 | 0.14937 | 0.002 | -4.802
-19 | -0.727 | 0.14218 | 0.002 | -5.113
-18.5 | -0.736 | 0.13585 | 0.003 | -5.415
-18 | -0.743 | 0.12935 | 0.003 | -5.745
-17.5 | -0.748 | 0.12304 | 0.003 | -6.083
-17 | -0.752 | 0.11732 | 0.003 | -6.407
-16.5 | -0.753 | 0.1114 | 0.004 | -6.762
-16 | -0.753 | 0.10558 | 0.004 | -7.134
-15.5 | -0.751 | 0.10019 | 0.004 | -7.498
-15 | -0.747 | 0.09493 | 0.004 | -7.873
-14.5 | -0.741 | 0.09 | 0.005 | -8.237
-14 | -0.733 | 0.08522 | 0.005 | -8.602
-13.5 | -0.722 | 0.08066 | 0.005 | -8.958
-13 | -0.71 | 0.07626 | 0.005 | -9.304
-12.5 | -0.694 | 0.07199 | 0.006 | -9.643
-12 | -0.676 | 0.06798 | 0.006 | -9.948
-11.5 | -0.656 | 0.06409 | 0.006 | -10.234
-11 | -0.633 | 0.06026 | 0.006 | -10.506
-10.5 | -0.608 | 0.05672 | 0.006 | -10.712
-10 | -0.58 | 0.05325 | 0.007 | -10.889
-9.5 | -0.55 | 0.04992 | 0.007 | -11.009
-9 | -0.517 | 0.04658 | 0.007 | -11.106
-8.5 | -0.483 | 0.04335 | 0.007 | -11.137
-8 | -0.446 | 0.0403 | 0.008 | -11.07
-7.5 | -0.407 | 0.03721 | 0.008 | -10.95
-7 | -0.368 | 0.03355 | 0.008 | -10.958
-6.5 | -0.387 | 0.00882 | 0.012 | -43.842
-6 | -0.332 | 0.0093 | 0.012 | -35.726
-5.5 | -0.276 | 0.00918 | 0.012 | -30.064
-5 | -0.218 | 0.00903 | 0.012 | -24.19
-4.5 | -0.16 | 0.00899 | 0.012 | -17.752
-4 | -0.1 | 0.00843 | 0.012 | -11.813
-3.5 | -0.039 | 0.00891 | 0.012 | -4.341
-3 | 0.023 | 0.00886 | 0.012 | 2.6
-2.5 | 0.085 | 0.00877 | 0.012 | 9.734
-2 | 0.148 | 0.00878 | 0.012 | 16.884
-1.5 | 0.211 | 0.00871 | 0.012 | 24.275
-1 | 0.275 | 0.0087 | 0.012 | 31.626
-0.5 | 0.339 | 0.00831 | 0.012 | 40.743
0 | 0.401 | 0.00838 | 0.012 | 47.909
0.5 | 0.464 | 0.00843 | 0.012 | 55.02
1 | 0.526 | 0.00857 | 0.012 | 61.35
1.5 | 0.588 | 0.00839 | 0.012 | 70.058
2 | 0.65 | 0.00849 | 0.012 | 76.547
2.5 | 0.711 | 0.00833 | 0.012 | 85.347
3 | 0.772 | 0.0087 | 0.011 | 88.711
3.5 | 0.832 | 0.00885 | 0.011 | 93.981
4 | 0.891 | 0.00898 | 0.011 | 99.2
4.5 | 0.949 | 0.00916 | 0.011 | 103.538
5 | 1.004 | 0.00948 | 0.011 | 105.923
5.5 | 1.057 | 0.01026 | 0.01 | 102.997
6 | 1.108 | 0.01075 | 0.01 | 103.053
6.5 | 1.158 | 0.00993 | 0.01 | 116.61
7 | 1.209 | 0.01069 | 0.009 | 113.162
7.5 | 1.26 | 0.01151 | 0.009 | 109.474
8 | 1.31 | 0.01261 | 0.009 | 103.937
8.5 | 1.361 | 0.01352 | 0.008 | 100.682
9 | 1.411 | 0.01478 | 0.008 | 95.457
9.5 | 1.461 | 0.01579 | 0.008 | 92.508
10 | 1.51 | 0.01685 | 0.007 | 89.633
10.5 | 1.559 | 0.0181 | 0.007 | 86.11
11 | 1.607 | 0.01938 | 0.007 | 82.901
11.5 | 1.654 | 0.02081 | 0.006 | 79.509
12 | 1.701 | 0.0223 | 0.006 | 76.275
12.5 | 1.748 | 0.02393 | 0.005 | 73.025
13 | 1.793 | 0.02572 | 0.005 | 69.701
13.5 | 1.838 | 0.02761 | 0.005 | 66.546
14 | 1.881 | 0.02966 | 0.004 | 63.425
14.5 | 1.924 | 0.03192 | 0.004 | 60.267
15 | 1.966 | 0.03427 | 0.003 | 57.355
15.5 | 2.006 | 0.03701 | 0.003 | 54.212
16 | 2.045 | 0.03996 | 0.002 | 51.181
16.5 | 2.082 | 0.04334 | 0.002 | 48.041
17 | 2.108 | 0.04741 | 0.001 | 44.459
17.5 | 2.13 | 0.05201 | 0.001 | 40.951
18 | 2.149 | 0.05669 | 0 | 37.904
18.5 | 2.165 | 0.06097 | 0 | 35.507
19 | 2.178 | 0.06495 | -0.001 | 33.53
19.5 | 2.187 | 0.06882 | -0.001 | 31.779
20 | 2.193 | 0.07289 | -0.002 | 30.092

## 131. Re 16M Mach 0.10 (2)
BIGFOIL.COM POLAR EXPORT
Horten 17.00% thick 8.00% camber
Horten 17.00% thick 8.00% camber |  |  |  | Cl Max: | 1.9257 | at alpha= | 15.5 | deg
XFOIL ncrit=9 |  |  |  | L/D Max: | 209.083 | at alpha= | 9.5 | deg
Re: | 16000000 |  |  | Cd Min: | 0.08413 | at alpha= | 20 | deg
Mach: | 0.1 |  |  | Cl=0 at alpha= | -3.9221 | deg
|  |  |  | @ Cl=0.1, Cd= | 0.0063112
|  |  |  | @ Cl=0.4, Cd= | 0.0061074
|  |  |  | @ Cl=0.6, Cd= | 0.0061576
alpha (deg) | Cl | Cd | Cm | Cl/Cd
-20 | -1.6557 | 0.02081 | -0.0627 | -79.5627
-19.5 | -1.6251 | 0.01966 | -0.0576 | -82.6602
-19 | -1.5879 | 0.01859 | -0.0536 | -85.4169
-18.5 | -1.5475 | 0.01767 | -0.0499 | -87.5778
-18 | -1.5051 | 0.01679 | -0.0465 | -89.6426
-17.5 | -1.4606 | 0.01606 | -0.0433 | -90.9465
-17 | -1.4144 | 0.01535 | -0.0403 | -92.1433
-16.5 | -1.3676 | 0.01459 | -0.0375 | -93.7354
-16 | -1.3194 | 0.0138 | -0.035 | -95.6087
-15.5 | -1.2698 | 0.0131 | -0.0326 | -96.9313
-15 | -1.2191 | 0.01247 | -0.0304 | -97.7626
-14.5 | -1.167 | 0.01188 | -0.0285 | -98.2323
-14 | -1.1142 | 0.01138 | -0.0267 | -97.9086
-13.5 | -1.0608 | 0.01095 | -0.0249 | -96.8767
-13 | -1.0064 | 0.01055 | -0.0233 | -95.3934
-12.5 | -0.9521 | 0.01021 | -0.0217 | -93.2517
-12 | -0.8971 | 0.00988 | -0.0203 | -90.7996
-11.5 | -0.8417 | 0.00955 | -0.019 | -88.1361
-11 | -0.7862 | 0.00922 | -0.0177 | -85.2711
-10.5 | -0.73 | 0.00884 | -0.0166 | -82.5792
-10 | -0.6737 | 0.00852 | -0.0155 | -79.0728
-9.5 | -0.618 | 0.00827 | -0.0144 | -74.7279
-9 | -0.562 | 0.00804 | -0.0133 | -69.9005
-8.5 | -0.5059 | 0.00782 | -0.0122 | -64.6931
-8 | -0.4504 | 0.00766 | -0.0111 | -58.799
-7.5 | -0.3947 | 0.00744 | -0.01 | -53.0511
-7 | -0.3391 | 0.00722 | -0.009 | -46.9668
-6.5 | -0.2842 | 0.00706 | -0.0078 | -40.255
-6 | -0.2289 | 0.00693 | -0.0068 | -33.0303
-5.5 | -0.1732 | 0.0068 | -0.0058 | -25.4706
-5 | -0.1187 | 0.00666 | -0.0047 | -17.8228
-4.5 | -0.0643 | 0.00656 | -0.0036 | -9.8018
-4 | -0.0086 | 0.00645 | -0.0027 | -1.3333
-3.5 | 0.0466 | 0.00638 | -0.0018 | 7.3041
-3 | 0.1009 | 0.00631 | -0.0008 | 15.9905
-2.5 | 0.1568 | 0.00624 | -0.0001 | 25.1282
-2 | 0.2123 | 0.00618 | 0.0006 | 34.3528
-1.5 | 0.2674 | 0.00617 | 0.0013 | 43.3387
-1 | 0.3234 | 0.00614 | 0.0018 | 52.671
-0.5 | 0.3795 | 0.0061 | 0.0023 | 62.2131
0 | 0.4349 | 0.00612 | 0.0028 | 71.0621
0.5 | 0.4909 | 0.00614 | 0.0032 | 79.9511
1 | 0.5474 | 0.00612 | 0.0034 | 89.4444
1.5 | 0.6033 | 0.00616 | 0.0037 | 97.9383
2 | 0.659 | 0.00622 | 0.004 | 105.9486
2.5 | 0.7157 | 0.00624 | 0.0041 | 114.6955
3 | 0.7717 | 0.00628 | 0.0042 | 122.8822
3.5 | 0.8267 | 0.00639 | 0.0044 | 129.374
4 | 0.8828 | 0.00644 | 0.0044 | 137.0807
4.5 | 0.9386 | 0.0065 | 0.0044 | 144.4
5 | 0.9927 | 0.00665 | 0.0047 | 149.2782
5.5 | 1.0477 | 0.00674 | 0.0047 | 155.4451
6 | 1.103 | 0.00681 | 0.0047 | 161.9677
6.5 | 1.1554 | 0.00695 | 0.0051 | 166.2446
7 | 1.1719 | 0.00604 | 0.0128 | 194.0232
7.5 | 1.22 | 0.00603 | 0.0141 | 202.3217
8 | 1.2696 | 0.00619 | 0.015 | 205.105
8.5 | 1.3172 | 0.00642 | 0.0162 | 205.1713
9 | 1.3665 | 0.00656 | 0.017 | 208.3079
9.5 | 1.4134 | 0.00676 | 0.0182 | 209.0828
10 | 1.4558 | 0.00707 | 0.0202 | 205.9123
10.5 | 1.4992 | 0.00727 | 0.022 | 206.2173
11 | 1.5353 | 0.0075 | 0.0251 | 204.7067
11.5 | 1.5838 | 0.00796 | 0.0252 | 198.9698
12 | 1.6634 | 0.00837 | 0.0187 | 198.7336
12.5 | 1.7326 | 0.009 | 0.014 | 192.5111
13 | 1.7855 | 0.00953 | 0.0126 | 187.3557
13.5 | 1.8371 | 0.01027 | 0.0109 | 178.8802
14 | 1.8592 | 0.01155 | 0.0138 | 160.9697
14.5 | 1.8917 | 0.01382 | 0.012 | 136.8813
15 | 1.9211 | 0.01657 | 0.01 | 115.9384
15.5 | 1.9257 | 0.02125 | 0.0087 | 90.6212
16 | 1.9023 | 0.02787 | 0.0087 | 68.2562
17 | 1.8637 | 0.04013 | 0.0094 | 46.4416
17.5 | 1.8217 | 0.04805 | 0.0108 | 37.9126
18 | 1.8002 | 0.05435 | 0.0115 | 33.1224
18.5 | 1.7721 | 0.06135 | 0.012 | 28.8851
19 | 1.736 | 0.06933 | 0.0123 | 25.0397
19.5 | 1.7137 | 0.07643 | 0.0117 | 22.4218
20 | 1.6891 | 0.08413 | 0.0106 | 20.0773

## 132. Re 16M Mach 0.25 (1)
BIGFOIL.COM POLAR EXPORT
Horten 17.00% thick 8.00% camber
Horten 17.00% thick 8.00% camber |  |  |  | Cl Max: | 2.144 | at alpha= | 18.5 | deg
JavaFoil+Calcfoil stall+Eppler ext transition |  |  |  | L/D Max: | 105.382 | at alpha= | 6.5 | deg
Re: | 16000000 |  |  | Cd Min: | 0.00798 | at alpha= | 1.5 | deg
Mach: | 0.25 |  |  | Cl=0 at alpha= | -3.1875 | deg
|  |  |  | @ Cl=0.1, Cd= | 0.009014
|  |  |  | @ Cl=0.4, Cd= | 0.0082944
|  |  |  | @ Cl=0.6, Cd= | 0.0079862
alpha (deg) | Cl | Cd | Cm | Cl/Cd
-17.5 | -0.447 | 0.14464 | 0.003 | -3.088
-17 | -0.478 | 0.13519 | 0.003 | -3.536
-16.5 | -0.506 | 0.12686 | 0.003 | -3.992
-16 | -0.532 | 0.11966 | 0.004 | -4.445
-15.5 | -0.554 | 0.11238 | 0.004 | -4.932
-15 | -0.573 | 0.10536 | 0.004 | -5.441
-14.5 | -0.589 | 0.09886 | 0.005 | -5.957
-14 | -0.601 | 0.09317 | 0.005 | -6.449
-13.5 | -0.609 | 0.08733 | 0.005 | -6.975
-13 | -0.613 | 0.08223 | 0.005 | -7.46
-12.5 | -0.614 | 0.07734 | 0.005 | -7.935
-12 | -0.61 | 0.07274 | 0.006 | -8.385
-11.5 | -0.602 | 0.06819 | 0.006 | -8.831
-11 | -0.59 | 0.06417 | 0.006 | -9.198
-10.5 | -0.574 | 0.06017 | 0.006 | -9.548
-10 | -0.555 | 0.05646 | 0.007 | -9.825
-9.5 | -0.531 | 0.05291 | 0.007 | -10.043
-9 | -0.504 | 0.04945 | 0.007 | -10.201
-8.5 | -0.474 | 0.04615 | 0.007 | -10.279
-8 | -0.441 | 0.04301 | 0.007 | -10.255
-7.5 | -0.404 | 0.0401 | 0.008 | -10.086
-7 | -0.365 | 0.03733 | 0.008 | -9.785
-6.5 | -0.324 | 0.03443 | 0.008 | -9.409
-6 | -0.282 | 0.03047 | 0.009 | -9.252
-5.5 | -0.28 | 0.00939 | 0.012 | -29.837
-5 | -0.222 | 0.00881 | 0.012 | -25.246
-4.5 | -0.163 | 0.00876 | 0.013 | -18.588
-4 | -0.102 | 0.00865 | 0.013 | -11.768
-3.5 | -0.04 | 0.00854 | 0.013 | -4.635
-3 | 0.024 | 0.00905 | 0.013 | 2.606
-2.5 | 0.087 | 0.00903 | 0.013 | 9.687
-2 | 0.152 | 0.00895 | 0.013 | 16.992
-1.5 | 0.217 | 0.00855 | 0.013 | 25.366
-1 | 0.282 | 0.00853 | 0.013 | 33.087
-0.5 | 0.348 | 0.00853 | 0.013 | 40.764
0 | 0.412 | 0.00824 | 0.013 | 49.971
0.5 | 0.476 | 0.00832 | 0.012 | 57.227
1 | 0.54 | 0.00811 | 0.012 | 66.507
1.5 | 0.603 | 0.00798 | 0.012 | 75.615
2 | 0.666 | 0.00832 | 0.012 | 80.085
2.5 | 0.728 | 0.00889 | 0.012 | 81.926
3 | 0.79 | 0.00905 | 0.012 | 87.296
3.5 | 0.85 | 0.00919 | 0.012 | 92.523
4 | 0.909 | 0.00941 | 0.011 | 96.585
4.5 | 0.964 | 0.00974 | 0.011 | 99.033
5 | 1.017 | 0.01028 | 0.011 | 98.988
5.5 | 1.07 | 0.01124 | 0.01 | 95.19
6 | 1.122 | 0.01187 | 0.01 | 94.546
6.5 | 1.175 | 0.01115 | 0.01 | 105.382
7 | 1.227 | 0.01198 | 0.01 | 102.468
7.5 | 1.28 | 0.01287 | 0.009 | 99.404
8 | 1.331 | 0.01407 | 0.009 | 94.617
8.5 | 1.383 | 0.01503 | 0.009 | 92.037
9 | 1.434 | 0.01645 | 0.008 | 87.17
9.5 | 1.485 | 0.01754 | 0.008 | 84.635
10 | 1.535 | 0.0187 | 0.007 | 82.047
10.5 | 1.584 | 0.02011 | 0.007 | 78.762
11 | 1.632 | 0.0215 | 0.007 | 75.901
11.5 | 1.68 | 0.02313 | 0.006 | 72.628
12 | 1.726 | 0.02482 | 0.006 | 69.563
12.5 | 1.772 | 0.02665 | 0.006 | 66.5
13 | 1.817 | 0.02864 | 0.005 | 63.466
13.5 | 1.861 | 0.0308 | 0.005 | 60.427
14 | 1.904 | 0.03309 | 0.004 | 57.543
14.5 | 1.946 | 0.03569 | 0.004 | 54.52
15 | 1.986 | 0.03843 | 0.003 | 51.683
15.5 | 2.025 | 0.04143 | 0.003 | 48.865
16 | 2.062 | 0.04492 | 0.002 | 45.89
16.5 | 2.095 | 0.04901 | 0.002 | 42.747
17 | 2.114 | 0.05393 | 0.001 | 39.205
17.5 | 2.128 | 0.0596 | 0.001 | 35.71
18 | 2.139 | 0.06492 | 0 | 32.939
18.5 | 2.144 | 0.06969 | 0 | 30.763
19 | 2.143 | 0.07439 | -0.001 | 28.814
19.5 | 2.138 | 0.07911 | -0.001 | 27.024
20 | 2.127 | 0.08401 | -0.002 | 25.316

## 133. Re 16M Mach 0.25 (2)
BIGFOIL.COM POLAR EXPORT
Horten 17.00% thick 8.00% camber
Horten 17.00% thick 8.00% camber |  |  |  | Cl Max: | 1.5205 | at alpha= | 10.5 | deg
XFOIL ncrit=9 |  |  |  | L/D Max: | 203.997 | at alpha= | 9 | deg
Re: | 16000000 |  |  | Cd Min: | 0.16001 | at alpha= | -19.5 | deg
Mach: | 0.25 |  |  | Cl=0 at alpha= | -3.9816 | deg
|  |  |  | @ Cl=0.1, Cd= | 0.0064167
|  |  |  | @ Cl=0.4, Cd= | 0.0061804
|  |  |  | @ Cl=0.6, Cd= | 0.0062426
alpha (deg) | Cl | Cd | Cm | Cl/Cd
-19.5 | -0.4107 | 0.16001 | -0.0229 | -2.5667
-19 | -0.3931 | 0.15468 | -0.026 | -2.5414
-18.5 | -0.4036 | 0.14378 | -0.0322 | -2.8071
-18 | -0.3894 | 0.138 | -0.0355 | -2.8217
-17.5 | -0.4075 | 0.12642 | -0.0423 | -3.2234
-17 | -0.4209 | 0.11621 | -0.0485 | -3.6219
-16.5 | -0.4371 | 0.10614 | -0.0546 | -4.1181
-16 | -0.4424 | 0.09817 | -0.0593 | -4.5065
-15.5 | -0.5228 | 0.081 | -0.071 | -6.4543
-15 | -0.7388 | 0.05768 | -0.0842 | -12.8086
-14.5 | -1.2324 | 0.01822 | -0.046 | -67.64
-14 | -1.1881 | 0.01565 | -0.042 | -75.9169
-13.5 | -1.1359 | 0.01399 | -0.0385 | -81.1937
-13 | -1.079 | 0.0129 | -0.0355 | -83.6434
-12.5 | -1.0205 | 0.01203 | -0.0327 | -84.8296
-12 | -0.9602 | 0.01129 | -0.0303 | -85.0487
-11.5 | -0.8992 | 0.01071 | -0.0281 | -83.9589
-11 | -0.8382 | 0.01022 | -0.0259 | -82.0157
-10.5 | -0.7766 | 0.00978 | -0.0241 | -79.407
-10 | -0.7151 | 0.00939 | -0.0223 | -76.1555
-9.5 | -0.6535 | 0.00897 | -0.0207 | -72.854
-9 | -0.5915 | 0.00855 | -0.0193 | -69.1813
-8.5 | -0.5303 | 0.00821 | -0.0179 | -64.592
-8 | -0.47 | 0.00797 | -0.0164 | -58.9711
-7.5 | -0.4097 | 0.00774 | -0.015 | -52.9328
-7 | -0.3499 | 0.00753 | -0.0136 | -46.4675
-6.5 | -0.2912 | 0.00731 | -0.0122 | -39.8358
-6 | -0.2325 | 0.00709 | -0.0108 | -32.7927
-5.5 | -0.1742 | 0.00693 | -0.0094 | -25.1371
-5 | -0.1166 | 0.00683 | -0.008 | -17.0717
-4.5 | -0.0595 | 0.00668 | -0.0066 | -8.9072
-4 | -0.0021 | 0.00654 | -0.0053 | -0.3211
-3.5 | 0.055 | 0.00648 | -0.0041 | 8.4877
-3 | 0.1119 | 0.0064 | -0.0029 | 17.4844
-2.5 | 0.1693 | 0.00631 | -0.0018 | 26.8304
-2 | 0.2268 | 0.00628 | -0.0008 | 36.1146
-1.5 | 0.2835 | 0.00625 | 0.0002 | 45.36
-1 | 0.3419 | 0.00621 | 0.0009 | 55.0564
-0.5 | 0.3994 | 0.00618 | 0.0016 | 64.6278
0 | 0.4568 | 0.00622 | 0.0023 | 73.4405
0.5 | 0.5151 | 0.0062 | 0.0028 | 83.0806
1 | 0.5733 | 0.00621 | 0.0033 | 92.3188
1.5 | 0.6307 | 0.00628 | 0.0038 | 100.4299
2 | 0.6891 | 0.00631 | 0.0041 | 109.2076
2.5 | 0.7478 | 0.00634 | 0.0043 | 117.9495
3 | 0.8049 | 0.00644 | 0.0047 | 124.9845
3.5 | 0.8627 | 0.00653 | 0.005 | 132.1133
4 | 0.9213 | 0.00658 | 0.0051 | 140.0152
4.5 | 0.9779 | 0.00671 | 0.0055 | 145.7377
5 | 1.0345 | 0.00684 | 0.0059 | 151.2427
5.5 | 1.0925 | 0.00692 | 0.0061 | 157.8757
6 | 1.1483 | 0.00706 | 0.0065 | 162.6487
6.5 | 1.2026 | 0.00723 | 0.0073 | 166.3347
7 | 1.2198 | 0.0063 | 0.0154 | 193.619
7.5 | 1.2672 | 0.00632 | 0.0175 | 200.5063
8 | 1.3153 | 0.00656 | 0.0194 | 200.503
8.5 | 1.365 | 0.00675 | 0.0209 | 202.2222
9 | 1.4137 | 0.00693 | 0.0226 | 203.9971
9.5 | 1.4544 | 0.00726 | 0.0257 | 200.3306
10 | 1.4834 | 0.00749 | 0.0312 | 198.0507
10.5 | 1.5205 | 0.00775 | 0.035 | 196.1935

## 134. Re 16M Mach 0.50 (1)
BIGFOIL.COM POLAR EXPORT
Horten 17.00% thick 8.00% camber
Horten 17.00% thick 8.00% camber |  |  |  | Cl Max: | 1.826 | at alpha= | 14 | deg
JavaFoil+Calcfoil stall+Eppler ext transition |  |  |  | L/D Max: | 74.019 | at alpha= | 6.5 | deg
Re: | 16000000 |  |  | Cd Min: | 0.00798 | at alpha= | -1 | deg
Mach: | 0.5 |  |  | Cl=0 at alpha= | -3.2097 | deg
|  |  |  | @ Cl=0.1, Cd= | 0.0086828
|  |  |  | @ Cl=0.4, Cd= | 0.0085526
|  |  |  | @ Cl=0.6, Cd= | 0.009415
alpha (deg) | Cl | Cd | Cm | Cl/Cd
-20 | -0.946 | 0.15905 | 0.002 | -5.946
-19.5 | -0.919 | 0.14806 | 0.003 | -6.209
-19 | -0.888 | 0.16831 | 0.003 | -5.279
-18.5 | -0.862 | 0.15211 | 0.003 | -5.667
-18 | -0.835 | 0.1357 | 0.003 | -6.156
-17.5 | -0.809 | 0.12658 | 0.004 | -6.388
-17 | -0.778 | 0.14114 | 0.004 | -5.514
-16.5 | -0.751 | 0.12799 | 0.004 | -5.87
-16 | -0.725 | 0.11378 | 0.005 | -6.367
-15.5 | -0.697 | 0.10553 | 0.005 | -6.609
-15 | -0.667 | 0.11422 | 0.005 | -5.842
-14.5 | -0.64 | 0.1041 | 0.005 | -6.147
-14 | -0.613 | 0.09216 | 0.005 | -6.654
-13.5 | -0.586 | 0.08504 | 0.006 | -6.891
-13 | -0.556 | 0.08856 | 0.006 | -6.277
-12.5 | -0.529 | 0.08056 | 0.006 | -6.563
-12 | -0.503 | 0.07051 | 0.006 | -7.127
-11.5 | -0.472 | 0.07197 | 0.006 | -6.561
-11 | -0.444 | 0.06738 | 0.007 | -6.595
-10.5 | -0.417 | 0.06139 | 0.007 | -6.8
-10 | -0.388 | 0.06307 | 0.007 | -6.144
-9.5 | -0.36 | 0.05852 | 0.007 | -6.146
-9 | -0.332 | 0.05328 | 0.007 | -6.237
-8.5 | -0.303 | 0.05445 | 0.007 | -5.559
-8 | -0.275 | 0.04971 | 0.007 | -5.532
-7.5 | -0.246 | 0.04997 | 0.007 | -4.921
-7 | -0.218 | 0.04558 | 0.008 | -4.783
-6.5 | -0.189 | 0.04534 | 0.007 | -4.171
-6 | -0.222 | 0.04312 | 0.008 | -5.147
-5.5 | -0.217 | 0.03807 | 0.008 | -5.698
-5 | -0.183 | 0.035 | 0.009 | -5.235
-4.5 | -0.139 | 0.03203 | 0.009 | -4.349
-4 | -0.089 | 0.02941 | 0.009 | -3.042
-3.5 | -0.036 | 0.0255 | 0.01 | -1.404
-3 | 0.026 | 0.00822 | 0.014 | 3.132
-2.5 | 0.096 | 0.0087 | 0.014 | 11.049
-2 | 0.168 | 0.00839 | 0.014 | 20.006
-1.5 | 0.24 | 0.0082 | 0.014 | 29.303
-1 | 0.314 | 0.00798 | 0.014 | 39.305
-0.5 | 0.387 | 0.00853 | 0.014 | 45.345
0 | 0.456 | 0.00865 | 0.014 | 52.698
0.5 | 0.525 | 0.00923 | 0.014 | 56.896
1 | 0.592 | 0.00937 | 0.014 | 63.248
1.5 | 0.656 | 0.00973 | 0.013 | 67.422
2 | 0.718 | 0.01028 | 0.013 | 69.826
2.5 | 0.779 | 0.01083 | 0.013 | 71.998
3 | 0.84 | 0.01151 | 0.013 | 73.01
3.5 | 0.901 | 0.01221 | 0.012 | 73.819
4 | 0.962 | 0.01325 | 0.012 | 72.629
4.5 | 1.022 | 0.01407 | 0.012 | 72.64
5 | 1.081 | 0.01495 | 0.012 | 72.298
5.5 | 1.14 | 0.01581 | 0.011 | 72.102
6 | 1.197 | 0.0169 | 0.011 | 70.824
6.5 | 1.253 | 0.01693 | 0.011 | 74.019
7 | 1.308 | 0.01819 | 0.01 | 71.949
7.5 | 1.362 | 0.01967 | 0.01 | 69.242
8 | 1.415 | 0.02127 | 0.01 | 66.512
8.5 | 1.466 | 0.02288 | 0.009 | 64.071
9 | 1.515 | 0.02508 | 0.009 | 60.408
9.5 | 1.562 | 0.02733 | 0.008 | 57.148
10 | 1.607 | 0.0295 | 0.008 | 54.489
10.5 | 1.65 | 0.032 | 0.008 | 51.541
11 | 1.689 | 0.03466 | 0.007 | 48.726
11.5 | 1.725 | 0.03784 | 0.007 | 45.588
12 | 1.757 | 0.04127 | 0.006 | 42.579
12.5 | 1.785 | 0.04512 | 0.006 | 39.558
13 | 1.806 | 0.04961 | 0.005 | 36.412
13.5 | 1.82 | 0.05447 | 0.005 | 33.422
14 | 1.826 | 0.06048 | 0.004 | 30.184
14.5 | 1.816 | 0.0672 | 0.004 | 27.031
15 | 1.788 | 0.07566 | 0.004 | 23.637
15.5 | 1.724 | 0.0868 | 0.003 | 19.858
16 | 1.558 | 0.10202 | 0.002 | 15.275
16.5 | 1.177 | 0.20524 | 0.002 | 5.733
17 | 1.199 | 0.23537 | 0.001 | 5.095
17.5 | 1.228 | 0.25235 | 0.001 | 4.865
18 | 1.256 | 0.2686 | 0 | 4.676
18.5 | 1.285 | 0.28241 | 0 | 4.549
19 | 1.315 | 0.29192 | -0.001 | 4.506

## 135. Re 16M Mach 0.50 (2)
BIGFOIL.COM POLAR EXPORT
Horten 17.00% thick 8.00% camber
Horten 17.00% thick 8.00% camber |  |  |  | Cl Max: | 1.6756 | at alpha= | 9.5 | deg
XFOIL ncrit=9 |  |  |  | L/D Max: | 162.323 | at alpha= | 7.5 | deg
Re: | 16000000 |  |  | Cd Min: | 0.20686 | at alpha= | -20 | deg
Mach: | 0.5 |  |  | Cl=0 at alpha= | -4.2351 | deg
|  |  |  | @ Cl=0.1, Cd= | 0.0069809
|  |  |  | @ Cl=0.4, Cd= | 0.00664
|  |  |  | @ Cl=0.6, Cd= | 0.0066779
alpha (deg) | Cl | Cd | Cm | Cl/Cd
-20 | -0.3385 | 0.20686 | -0.0041 | -1.6364
-19.5 | -0.3189 | 0.19947 | -0.008 | -1.5987
-19 | -0.2998 | 0.19203 | -0.0119 | -1.5612
-18.5 | -0.2759 | 0.18604 | -0.0153 | -1.483
-18 | -0.2553 | 0.1792 | -0.0189 | -1.4247
-17.5 | -0.2311 | 0.17329 | -0.0222 | -1.3336
-17 | -0.211 | 0.16639 | -0.0258 | -1.2681
-16.5 | -0.1962 | 0.15834 | -0.0298 | -1.2391
-16 | -0.1742 | 0.15214 | -0.033 | -1.145
-15.5 | -0.1618 | 0.14389 | -0.0372 | -1.1245
-15 | -0.1382 | 0.1382 | -0.0402 | -1
-14.5 | -0.1205 | 0.13149 | -0.0436 | -0.91642
-14 | -0.1064 | 0.12428 | -0.0472 | -0.85613
-13.5 | -0.0903 | 0.11763 | -0.0505 | -0.76766
-13 | -0.0914 | 0.10845 | -0.0553 | -0.84278
-12.5 | -0.0778 | 0.10196 | -0.0585 | -0.76304
-12 | -0.0759 | 0.0942 | -0.0625 | -0.80573
-11.5 | -0.0746 | 0.0868 | -0.0663 | -0.85945
-11 | -0.087 | 0.07828 | -0.0709 | -1.1114
-10.5 | -0.102 | 0.07027 | -0.0753 | -1.4515
-10 | -0.1036 | 0.06429 | -0.0788 | -1.6114
-9.5 | -0.1334 | 0.05796 | -0.0803 | -2.3016
-9 | -0.1801 | 0.05276 | -0.0743 | -3.4136
-8.5 | -0.2174 | 0.04817 | -0.0657 | -4.5132
-8 | -0.2465 | 0.04192 | -0.0584 | -5.8802
-7.5 | -0.2726 | 0.03484 | -0.05 | -7.8243
-7 | -0.2862 | 0.0279 | -0.041 | -10.2581
-6.5 | -0.3068 | 0.0195 | -0.0308 | -15.7333
-6 | -0.2886 | 0.00975 | -0.0268 | -29.6
-5.5 | -0.1976 | 0.00829 | -0.0264 | -23.8359
-5 | -0.1141 | 0.00769 | -0.0248 | -14.8375
-4.5 | -0.0383 | 0.00739 | -0.0224 | -5.1827
-4 | 0.034 | 0.00717 | -0.0198 | 4.742
-3.5 | 0.1038 | 0.00697 | -0.0171 | 14.8924
-3 | 0.1703 | 0.00685 | -0.0142 | 24.8613
-2.5 | 0.2365 | 0.00677 | -0.0115 | 34.9335
-2 | 0.3023 | 0.00667 | -0.0089 | 45.3223
-1.5 | 0.3672 | 0.00664 | -0.0065 | 55.3012
-1 | 0.4323 | 0.00664 | -0.0042 | 65.1054
-0.5 | 0.4988 | 0.00661 | -0.0024 | 75.4614
0 | 0.5644 | 0.00664 | -0.0005 | 85
0.5 | 0.6302 | 0.00671 | 0.0012 | 93.9195
1 | 0.6974 | 0.00673 | 0.0026 | 103.6256
1.5 | 0.7639 | 0.00681 | 0.004 | 112.1733
2 | 0.8296 | 0.00694 | 0.0055 | 119.5389
2.5 | 0.8976 | 0.00702 | 0.0067 | 127.8632
3 | 0.9646 | 0.00714 | 0.008 | 135.098
3.5 | 1.0292 | 0.00735 | 0.0096 | 140.0272
4 | 1.0963 | 0.00749 | 0.011 | 146.3685
4.5 | 1.1627 | 0.00765 | 0.0125 | 151.9869
5 | 1.2242 | 0.00794 | 0.0148 | 154.1814
5.5 | 1.2873 | 0.00818 | 0.017 | 157.3716
6 | 1.35 | 0.0084 | 0.0194 | 160.7143
6.5 | 1.4022 | 0.00879 | 0.0234 | 159.5222
7 | 1.4434 | 0.00913 | 0.0293 | 158.0942
7.5 | 1.4187 | 0.00874 | 0.0465 | 162.3227
8 | 1.4362 | 0.00941 | 0.0549 | 152.6249
9.5 | 1.6756 | 0.01696 | 0.0355 | 98.7972
10 | 1.6601 | 0.02217 | 0.0383 | 74.8805
10.5 | 1.6625 | 0.02652 | 0.0402 | 62.6885
11 | 1.6377 | 0.03263 | 0.0419 | 50.19
11.5 | 1.6071 | 0.03844 | 0.0454 | 41.808
12 | 1.6185 | 0.04331 | 0.0447 | 37.3701
12.5 | 1.6133 | 0.0493 | 0.0438 | 32.7241
13 | 1.599 | 0.05603 | 0.0428 | 28.5383
13.5 | 1.6031 | 0.06154 | 0.0419 | 26.0497
14 | 1.5821 | 0.06894 | 0.0406 | 22.9489
14.5 | 1.5786 | 0.07527 | 0.0392 | 20.9725

## 136. Re 18M Mach 0.00 (1)
BIGFOIL.COM POLAR EXPORT
Horten 17.00% thick 8.00% camber
Horten 17.00% thick 8.00% camber |  |  |  | Cl Max: | 2.202 | at alpha= | 20 | deg
JavaFoil+Calcfoil stall+Eppler ext transition |  |  |  | L/D Max: | 120.378 | at alpha= | 6.5 | deg
Re: | 18000000 |  |  | Cd Min: | 0.00808 | at alpha= | 3 | deg
Mach: | 0 |  |  | Cl=0 at alpha= | -3.1855 | deg
|  |  |  | @ Cl=0.1, Cd= | 0.0086433
|  |  |  | @ Cl=0.4, Cd= | 0.0082381
|  |  |  | @ Cl=0.6, Cd= | 0.0084692
alpha (deg) | Cl | Cd | Cm | Cl/Cd
-20 | -0.755 | 0.1521 | 0.002 | -4.961
-19.5 | -0.762 | 0.14581 | 0.002 | -5.228
-19 | -0.769 | 0.13871 | 0.002 | -5.545
-18.5 | -0.775 | 0.13271 | 0.003 | -5.839
-18 | -0.779 | 0.12652 | 0.003 | -6.16
-17.5 | -0.782 | 0.12075 | 0.003 | -6.475
-17 | -0.782 | 0.11494 | 0.003 | -6.806
-16.5 | -0.781 | 0.1093 | 0.004 | -7.147
-16 | -0.779 | 0.10372 | 0.004 | -7.506
-15.5 | -0.774 | 0.09854 | 0.004 | -7.854
-15 | -0.768 | 0.09336 | 0.004 | -8.222
-14.5 | -0.759 | 0.08848 | 0.005 | -8.581
-14 | -0.749 | 0.08387 | 0.005 | -8.926
-13.5 | -0.736 | 0.07934 | 0.005 | -9.276
-13 | -0.721 | 0.07505 | 0.005 | -9.607
-12.5 | -0.704 | 0.07085 | 0.006 | -9.934
-12 | -0.684 | 0.06688 | 0.006 | -10.232
-11.5 | -0.662 | 0.06309 | 0.006 | -10.499
-11 | -0.638 | 0.05931 | 0.006 | -10.762
-10.5 | -0.612 | 0.05583 | 0.006 | -10.956
-10 | -0.583 | 0.05238 | 0.007 | -11.13
-9.5 | -0.552 | 0.04907 | 0.007 | -11.249
-9 | -0.519 | 0.04576 | 0.007 | -11.342
-8.5 | -0.484 | 0.04244 | 0.007 | -11.407
-8 | -0.447 | 0.03927 | 0.008 | -11.386
-7.5 | -0.408 | 0.03601 | 0.008 | -11.343
-7 | -0.439 | 0.00879 | 0.012 | -49.916
-6.5 | -0.386 | 0.00929 | 0.012 | -41.513
-6 | -0.331 | 0.00908 | 0.012 | -36.464
-5.5 | -0.275 | 0.00899 | 0.012 | -30.593
-5 | -0.218 | 0.00889 | 0.012 | -24.474
-4.5 | -0.159 | 0.0088 | 0.012 | -18.06
-4 | -0.099 | 0.00933 | 0.012 | -10.627
-3.5 | -0.039 | 0.00879 | 0.012 | -4.381
-3 | 0.023 | 0.0087 | 0.012 | 2.636
-2.5 | 0.085 | 0.00866 | 0.012 | 9.812
-2 | 0.148 | 0.00859 | 0.012 | 17.17
-1.5 | 0.21 | 0.00859 | 0.012 | 24.492
-1 | 0.274 | 0.00854 | 0.012 | 32.066
-0.5 | 0.337 | 0.0082 | 0.012 | 41.114
0 | 0.399 | 0.00823 | 0.012 | 48.533
0.5 | 0.462 | 0.00874 | 0.012 | 52.828
1 | 0.524 | 0.00846 | 0.012 | 61.915
1.5 | 0.585 | 0.00852 | 0.012 | 68.667
2 | 0.647 | 0.00831 | 0.012 | 77.793
2.5 | 0.708 | 0.00817 | 0.012 | 86.603
3 | 0.769 | 0.00808 | 0.011 | 95.154
3.5 | 0.829 | 0.00869 | 0.011 | 95.356
4 | 0.888 | 0.00883 | 0.011 | 100.603
4.5 | 0.946 | 0.00901 | 0.011 | 104.91
5 | 1.002 | 0.00927 | 0.011 | 108.061
5.5 | 1.055 | 0.00999 | 0.01 | 105.603
6 | 1.106 | 0.01046 | 0.01 | 105.74
6.5 | 1.157 | 0.00961 | 0.01 | 120.378
7 | 1.207 | 0.01036 | 0.009 | 116.484
7.5 | 1.257 | 0.01119 | 0.009 | 112.34
8 | 1.308 | 0.01222 | 0.009 | 107.035
8.5 | 1.358 | 0.01342 | 0.008 | 101.145
9 | 1.407 | 0.0144 | 0.008 | 97.72
9.5 | 1.457 | 0.01535 | 0.008 | 94.957
10 | 1.506 | 0.01651 | 0.007 | 91.24
10.5 | 1.555 | 0.01761 | 0.007 | 88.272
11 | 1.603 | 0.01894 | 0.007 | 84.636
11.5 | 1.65 | 0.02032 | 0.006 | 81.213
12 | 1.697 | 0.02178 | 0.006 | 77.93
12.5 | 1.743 | 0.02341 | 0.005 | 74.47
13 | 1.789 | 0.02515 | 0.005 | 71.131
13.5 | 1.833 | 0.02703 | 0.005 | 67.832
14 | 1.877 | 0.02908 | 0.004 | 64.541
14.5 | 1.92 | 0.0312 | 0.004 | 61.538
15 | 1.962 | 0.03367 | 0.003 | 58.261
15.5 | 2.002 | 0.03639 | 0.003 | 55.017
16 | 2.041 | 0.03938 | 0.002 | 51.843
16.5 | 2.078 | 0.04284 | 0.002 | 48.504
17 | 2.105 | 0.04693 | 0.001 | 44.846
17.5 | 2.128 | 0.05129 | 0.001 | 41.492
18 | 2.149 | 0.05522 | 0 | 38.919
18.5 | 2.167 | 0.05901 | 0 | 36.732
19 | 2.182 | 0.06269 | -0.001 | 34.802
19.5 | 2.193 | 0.06644 | -0.001 | 33.013
20 | 2.202 | 0.07019 | -0.002 | 31.373

## 137. Re 18M Mach 0.00 (2)
BIGFOIL.COM POLAR EXPORT
Horten 17.00% thick 8.00% camber
Horten 17.00% thick 8.00% camber |  |  |  | Cl Max: | 1.9077 | at alpha= | 15.5 | deg
XFOIL ncrit=9 |  |  |  | L/D Max: | 213.067 | at alpha= | 9 | deg
Re: | 18000000 |  |  | Cd Min: | 0.08302 | at alpha= | 20 | deg
Mach: | 0 |  |  | Cl=0 at alpha= | -3.894 | deg
|  |  |  | @ Cl=0.1, Cd= | 0.0061865
|  |  |  | @ Cl=0.4, Cd= | 0.0060037
|  |  |  | @ Cl=0.6, Cd= | 0.0060613
alpha (deg) | Cl | Cd | Cm | Cl/Cd
-20 | -1.65 | 0.01787 | -0.0553 | -92.3335
-19.5 | -1.6183 | 0.01718 | -0.0504 | -94.1967
-19 | -1.5788 | 0.01647 | -0.0469 | -95.8591
-18.5 | -1.5366 | 0.01581 | -0.0438 | -97.1917
-18 | -1.4932 | 0.01517 | -0.0409 | -98.4311
-17.5 | -1.448 | 0.0146 | -0.0382 | -99.1781
-17 | -1.4016 | 0.01404 | -0.0357 | -99.8291
-16.5 | -1.3546 | 0.01342 | -0.0333 | -100.9389
-16 | -1.3062 | 0.01277 | -0.0311 | -102.2866
-15.5 | -1.2569 | 0.01221 | -0.0291 | -102.9402
-15 | -1.2064 | 0.01167 | -0.0272 | -103.3762
-14.5 | -1.1548 | 0.01118 | -0.0255 | -103.2916
-14 | -1.1029 | 0.01078 | -0.0239 | -102.3098
-13.5 | -1.0501 | 0.01041 | -0.0224 | -100.8742
-13 | -0.9969 | 0.01007 | -0.0209 | -98.997
-12.5 | -0.9434 | 0.00977 | -0.0195 | -96.5609
-12 | -0.8892 | 0.00946 | -0.0183 | -93.9958
-11.5 | -0.8349 | 0.00918 | -0.017 | -90.9477
-11 | -0.7803 | 0.00888 | -0.0159 | -87.8716
-10.5 | -0.725 | 0.00854 | -0.0149 | -84.8946
-10 | -0.6699 | 0.00825 | -0.0138 | -81.2
-9.5 | -0.615 | 0.00802 | -0.0128 | -76.6833
-9 | -0.5597 | 0.00779 | -0.0118 | -71.8485
-8.5 | -0.5046 | 0.00761 | -0.0107 | -66.3075
-8 | -0.4498 | 0.00745 | -0.0097 | -60.3758
-7.5 | -0.3945 | 0.00725 | -0.0087 | -54.4138
-7 | -0.3398 | 0.00706 | -0.0077 | -48.1303
-6.5 | -0.2855 | 0.0069 | -0.0066 | -41.3768
-6 | -0.2305 | 0.00676 | -0.0057 | -34.0976
-5.5 | -0.1754 | 0.00664 | -0.0047 | -26.4157
-5 | -0.1213 | 0.00654 | -0.0037 | -18.5474
-4.5 | -0.0668 | 0.00641 | -0.0027 | -10.4212
-4 | -0.0116 | 0.00632 | -0.0019 | -1.8354
-3.5 | 0.0431 | 0.00627 | -0.001 | 6.874
-3 | 0.0976 | 0.00619 | -0.0002 | 15.7674
-2.5 | 0.1532 | 0.00611 | 0.0005 | 25.0736
-2 | 0.2082 | 0.00608 | 0.0012 | 34.2434
-1.5 | 0.2632 | 0.00606 | 0.0018 | 43.4323
-1 | 0.3193 | 0.00602 | 0.0022 | 53.0399
-0.5 | 0.3747 | 0.00599 | 0.0027 | 62.5543
0 | 0.43 | 0.00602 | 0.0031 | 71.4286
0.5 | 0.4862 | 0.006 | 0.0034 | 81.0333
1 | 0.5421 | 0.00601 | 0.0036 | 90.1997
1.5 | 0.5975 | 0.00606 | 0.0039 | 98.5974
2 | 0.6535 | 0.00609 | 0.004 | 107.3071
2.5 | 0.7099 | 0.00611 | 0.0041 | 116.1866
3 | 0.7649 | 0.00619 | 0.0043 | 123.5703
3.5 | 0.8202 | 0.00627 | 0.0044 | 130.8134
4 | 0.8763 | 0.0063 | 0.0043 | 139.0952
4.5 | 0.9311 | 0.0064 | 0.0044 | 145.4844
5 | 0.9852 | 0.00652 | 0.0045 | 151.1043
5.5 | 1.0407 | 0.00658 | 0.0044 | 158.1611
6 | 1.0949 | 0.00668 | 0.0044 | 163.9072
6.5 | 1.147 | 0.00684 | 0.0048 | 167.6901
7 | 1.1678 | 0.00593 | 0.0115 | 196.9309
7.5 | 1.2139 | 0.0059 | 0.0131 | 205.7458
8 | 1.2615 | 0.0061 | 0.0142 | 206.8033
8.5 | 1.3113 | 0.00625 | 0.0149 | 209.808
9 | 1.3615 | 0.00639 | 0.0154 | 213.0673
9.5 | 1.4071 | 0.00666 | 0.0167 | 211.2763
10 | 1.4511 | 0.00687 | 0.0182 | 211.2227
10.5 | 1.4973 | 0.00706 | 0.0193 | 212.0822
11 | 1.5339 | 0.0074 | 0.0221 | 207.2838
11.5 | 1.5654 | 0.00765 | 0.026 | 204.6275
12 | 1.6343 | 0.00804 | 0.0216 | 203.2711
12.5 | 1.7116 | 0.00869 | 0.0149 | 196.962
13 | 1.7747 | 0.00911 | 0.0114 | 194.8079
13.5 | 1.8204 | 0.00995 | 0.0106 | 182.9548
14 | 1.8651 | 0.01074 | 0.0099 | 173.6592
14.5 | 1.8768 | 0.01306 | 0.0121 | 143.706
15 | 1.9027 | 0.01596 | 0.0102 | 119.2168
15.5 | 1.9077 | 0.0205 | 0.009 | 93.0585
16 | 1.8866 | 0.02687 | 0.009 | 70.2121
16.5 | 1.8683 | 0.03308 | 0.0088 | 56.4782
17 | 1.858 | 0.03896 | 0.0081 | 47.6899
17.5 | 1.8259 | 0.04595 | 0.0094 | 39.7367
18 | 1.8036 | 0.05228 | 0.0102 | 34.4989
18.5 | 1.7668 | 0.06025 | 0.0107 | 29.3245
19 | 1.7288 | 0.06836 | 0.0112 | 25.2896
19.5 | 1.7103 | 0.07495 | 0.0108 | 22.8192
20 | 1.6824 | 0.08302 | 0.0097 | 20.265

## 138. Re 18M Mach 0.10 (1)
BIGFOIL.COM POLAR EXPORT
Horten 17.00% thick 8.00% camber
Horten 17.00% thick 8.00% camber |  |  |  | Cl Max: | 2.195 | at alpha= | 20 | deg
JavaFoil+Calcfoil stall+Eppler ext transition |  |  |  | L/D Max: | 118.141 | at alpha= | 6.5 | deg
Re: | 18000000 |  |  | Cd Min: | 0.00821 | at alpha= | -0.5 | deg
Mach: | 0.1 |  |  | Cl=0 at alpha= | -3.1855 | deg
|  |  |  | @ Cl=0.1, Cd= | 0.0086829
|  |  |  | @ Cl=0.4, Cd= | 0.0082592
|  |  |  | @ Cl=0.6, Cd= | 0.008519
alpha (deg) | Cl | Cd | Cm | Cl/Cd
-20 | -0.707 | 0.15502 | 0.002 | -4.56
-19.5 | -0.717 | 0.14849 | 0.002 | -4.831
-19 | -0.727 | 0.14149 | 0.002 | -5.139
-18.5 | -0.736 | 0.13519 | 0.003 | -5.443
-18 | -0.743 | 0.12874 | 0.003 | -5.773
-17.5 | -0.749 | 0.12246 | 0.003 | -6.113
-17 | -0.752 | 0.11677 | 0.003 | -6.438
-16.5 | -0.753 | 0.1109 | 0.004 | -6.794
-16 | -0.753 | 0.10533 | 0.004 | -7.152
-15.5 | -0.751 | 0.09975 | 0.004 | -7.533
-15 | -0.748 | 0.09469 | 0.004 | -7.894
-14.5 | -0.742 | 0.08958 | 0.005 | -8.278
-14 | -0.733 | 0.08482 | 0.005 | -8.645
-13.5 | -0.723 | 0.08028 | 0.005 | -9.002
-13 | -0.71 | 0.07588 | 0.005 | -9.353
-12.5 | -0.694 | 0.07161 | 0.006 | -9.697
-12 | -0.677 | 0.06758 | 0.006 | -10.01
-11.5 | -0.656 | 0.06375 | 0.006 | -10.292
-11 | -0.633 | 0.06002 | 0.006 | -10.549
-10.5 | -0.608 | 0.05637 | 0.006 | -10.785
-10 | -0.58 | 0.0529 | 0.007 | -10.967
-9.5 | -0.55 | 0.04958 | 0.007 | -11.091
-9 | -0.517 | 0.04638 | 0.007 | -11.157
-8.5 | -0.483 | 0.04309 | 0.007 | -11.21
-8 | -0.447 | 0.03987 | 0.008 | -11.201
-7.5 | -0.408 | 0.03667 | 0.008 | -11.128
-7 | -0.369 | 0.03225 | 0.008 | -11.453
-6.5 | -0.387 | 0.00932 | 0.012 | -41.472
-6 | -0.332 | 0.00919 | 0.012 | -36.141
-5.5 | -0.276 | 0.00899 | 0.012 | -30.696
-5 | -0.218 | 0.00895 | 0.012 | -24.415
-4.5 | -0.16 | 0.00885 | 0.012 | -18.026
-4 | -0.1 | 0.00937 | 0.012 | -10.626
-3.5 | -0.039 | 0.00882 | 0.012 | -4.386
-3 | 0.023 | 0.00877 | 0.012 | 2.626
-2.5 | 0.085 | 0.00869 | 0.012 | 9.827
-2 | 0.148 | 0.00866 | 0.012 | 17.119
-1.5 | 0.211 | 0.00864 | 0.012 | 24.485
-1 | 0.275 | 0.00862 | 0.012 | 31.91
-0.5 | 0.339 | 0.00821 | 0.012 | 41.253
0 | 0.401 | 0.00826 | 0.012 | 48.598
0.5 | 0.464 | 0.0088 | 0.012 | 52.703
1 | 0.526 | 0.00848 | 0.012 | 62.039
1.5 | 0.588 | 0.00855 | 0.012 | 68.79
2 | 0.65 | 0.00839 | 0.012 | 77.456
2.5 | 0.711 | 0.00825 | 0.012 | 86.203
3 | 0.772 | 0.00865 | 0.011 | 89.267
3.5 | 0.832 | 0.00875 | 0.011 | 95.138
4 | 0.891 | 0.00888 | 0.011 | 100.377
4.5 | 0.949 | 0.00912 | 0.011 | 104.026
5 | 1.005 | 0.00936 | 0.011 | 107.415
5.5 | 1.058 | 0.01015 | 0.01 | 104.226
6 | 1.109 | 0.01066 | 0.01 | 104.025
6.5 | 1.16 | 0.00982 | 0.01 | 118.141
7 | 1.21 | 0.01059 | 0.009 | 114.231
7.5 | 1.261 | 0.01145 | 0.009 | 110.086
8 | 1.311 | 0.01249 | 0.009 | 105.023
8.5 | 1.362 | 0.0137 | 0.008 | 99.364
9 | 1.412 | 0.0147 | 0.008 | 96.01
9.5 | 1.462 | 0.01565 | 0.008 | 93.384
10 | 1.511 | 0.01683 | 0.007 | 89.747
10.5 | 1.559 | 0.01797 | 0.007 | 86.759
11 | 1.607 | 0.01932 | 0.007 | 83.199
11.5 | 1.655 | 0.02071 | 0.006 | 79.896
12 | 1.702 | 0.02222 | 0.006 | 76.584
12.5 | 1.748 | 0.02389 | 0.005 | 73.18
13 | 1.793 | 0.02566 | 0.005 | 69.904
13.5 | 1.838 | 0.02757 | 0.005 | 66.671
14 | 1.882 | 0.02966 | 0.004 | 63.436
14.5 | 1.924 | 0.03184 | 0.004 | 60.435
15 | 1.966 | 0.03436 | 0.003 | 57.222
15.5 | 2.006 | 0.03716 | 0.003 | 53.995
16 | 2.045 | 0.04021 | 0.002 | 50.861
16.5 | 2.082 | 0.04379 | 0.002 | 47.533
17 | 2.107 | 0.04801 | 0.001 | 43.897
17.5 | 2.13 | 0.05245 | 0.001 | 40.606
18 | 2.15 | 0.05651 | 0 | 38.043
18.5 | 2.166 | 0.06037 | 0 | 35.884
19 | 2.179 | 0.06417 | -0.001 | 33.961
19.5 | 2.189 | 0.06802 | -0.001 | 32.178
20 | 2.195 | 0.07189 | -0.002 | 30.533

## 139. Re 18M Mach 0.10 (2)
BIGFOIL.COM POLAR EXPORT
Horten 17.00% thick 8.00% camber
Horten 17.00% thick 8.00% camber |  |  |  | Cl Max: | 1.9101 | at alpha= | 15.5 | deg
XFOIL ncrit=9 |  |  |  | L/D Max: | 212.496 | at alpha= | 9 | deg
Re: | 18000000 |  |  | Cd Min: | 0.08516 | at alpha= | 20 | deg
Mach: | 0.1 |  |  | Cl=0 at alpha= | -3.904 | deg
|  |  |  | @ Cl=0.1, Cd= | 0.0061993
|  |  |  | @ Cl=0.4, Cd= | 0.0060217
|  |  |  | @ Cl=0.6, Cd= | 0.0060779
alpha (deg) | Cl | Cd | Cm | Cl/Cd
-20 | -1.6672 | 0.01968 | -0.0617 | -84.7154
-19.5 | -1.6356 | 0.01871 | -0.0566 | -87.4185
-19 | -1.5971 | 0.01776 | -0.0527 | -89.9268
-18.5 | -1.5554 | 0.01692 | -0.0491 | -91.9267
-18 | -1.5123 | 0.01613 | -0.0457 | -93.757
-17.5 | -1.4669 | 0.01544 | -0.0426 | -95.0065
-17 | -1.4202 | 0.01477 | -0.0397 | -96.1544
-16.5 | -1.3721 | 0.01419 | -0.037 | -96.6949
-16 | -1.3232 | 0.01348 | -0.0345 | -98.1602
-15.5 | -1.2735 | 0.01284 | -0.0321 | -99.1822
-15 | -1.2224 | 0.01223 | -0.03 | -99.9509
-14.5 | -1.1702 | 0.01164 | -0.028 | -100.5326
-14 | -1.1174 | 0.01113 | -0.0262 | -100.3953
-13.5 | -1.0635 | 0.01067 | -0.0245 | -99.672
-13 | -1.0093 | 0.01029 | -0.0229 | -98.0855
-12.5 | -0.9548 | 0.00995 | -0.0213 | -95.9598
-12 | -0.8995 | 0.00962 | -0.0199 | -93.5031
-11.5 | -0.8442 | 0.00932 | -0.0186 | -90.5794
-11 | -0.7888 | 0.00905 | -0.0173 | -87.1602
-10.5 | -0.7325 | 0.00869 | -0.0162 | -84.2923
-10 | -0.6764 | 0.00838 | -0.015 | -80.716
-9.5 | -0.6206 | 0.00812 | -0.0139 | -76.4286
-9 | -0.5644 | 0.00786 | -0.0129 | -71.8066
-8.5 | -0.5086 | 0.00766 | -0.0118 | -66.3969
-8 | -0.453 | 0.0075 | -0.0106 | -60.4
-7.5 | -0.3969 | 0.00731 | -0.0096 | -54.2955
-7 | -0.3416 | 0.00711 | -0.0085 | -48.045
-6.5 | -0.2867 | 0.00694 | -0.0074 | -41.3112
-6 | -0.2311 | 0.00679 | -0.0063 | -34.0353
-5.5 | -0.1756 | 0.00667 | -0.0054 | -26.3268
-5 | -0.121 | 0.00657 | -0.0042 | -18.417
-4.5 | -0.0661 | 0.00643 | -0.0032 | -10.2799
-4 | -0.0106 | 0.00633 | -0.0023 | -1.6746
-3.5 | 0.0446 | 0.00629 | -0.0014 | 7.0906
-3 | 0.0995 | 0.0062 | -0.0005 | 16.0484
-2.5 | 0.1553 | 0.00612 | 0.0002 | 25.3758
-2 | 0.2107 | 0.0061 | 0.0009 | 34.541
-1.5 | 0.266 | 0.00607 | 0.0016 | 43.8221
-1 | 0.3226 | 0.00603 | 0.002 | 53.4992
-0.5 | 0.3782 | 0.00601 | 0.0026 | 62.9285
0 | 0.4339 | 0.00604 | 0.003 | 71.8377
0.5 | 0.4905 | 0.00602 | 0.0033 | 81.4784
1 | 0.5466 | 0.00603 | 0.0036 | 90.6468
1.5 | 0.6024 | 0.00608 | 0.0039 | 99.0789
2 | 0.6589 | 0.00611 | 0.0041 | 107.8396
2.5 | 0.7156 | 0.00612 | 0.0041 | 116.9281
3 | 0.7708 | 0.00622 | 0.0044 | 123.9228
3.5 | 0.8267 | 0.00628 | 0.0045 | 131.6401
4 | 0.8832 | 0.00632 | 0.0044 | 139.7468
4.5 | 0.9382 | 0.00643 | 0.0045 | 145.9098
5 | 0.9928 | 0.00655 | 0.0047 | 151.5725
5.5 | 1.0487 | 0.00661 | 0.0046 | 158.6536
6 | 1.1031 | 0.00672 | 0.0047 | 164.1518
6.5 | 1.1557 | 0.00688 | 0.0051 | 167.9797
7 | 1.1766 | 0.00598 | 0.0119 | 196.7559
7.5 | 1.2226 | 0.00595 | 0.0137 | 205.479
8 | 1.2702 | 0.00615 | 0.0149 | 206.5366
8.5 | 1.3205 | 0.0063 | 0.0156 | 209.6032
9 | 1.3706 | 0.00645 | 0.0163 | 212.4961
9.5 | 1.4158 | 0.00674 | 0.0177 | 210.0593
10 | 1.4601 | 0.00694 | 0.0194 | 210.389
10.5 | 1.5051 | 0.00714 | 0.0209 | 210.7983
11 | 1.5352 | 0.00747 | 0.0252 | 205.5154
11.5 | 1.5764 | 0.00777 | 0.0271 | 202.8829
12 | 1.6529 | 0.00822 | 0.0211 | 201.0827
12.5 | 1.7278 | 0.00887 | 0.0151 | 194.7914
13 | 1.7884 | 0.00932 | 0.0124 | 191.8884
13.5 | 1.8335 | 0.01024 | 0.0116 | 179.0527
14 | 1.8739 | 0.0111 | 0.0118 | 168.8198
14.5 | 1.8892 | 0.0137 | 0.0127 | 137.8978
15 | 1.9094 | 0.01716 | 0.0109 | 111.2704
15.5 | 1.9101 | 0.022 | 0.01 | 86.8227
16 | 1.8818 | 0.02892 | 0.0103 | 65.0692
16.5 | 1.8743 | 0.03434 | 0.0098 | 54.5807
17 | 1.8568 | 0.04075 | 0.0094 | 45.5656
17.5 | 1.8097 | 0.04921 | 0.0108 | 36.775
18 | 1.7983 | 0.05463 | 0.0112 | 32.9178
18.5 | 1.7623 | 0.06243 | 0.0118 | 28.2284
19 | 1.7265 | 0.07036 | 0.0122 | 24.5381
19.5 | 1.7116 | 0.07664 | 0.0117 | 22.333
20 | 1.6794 | 0.08516 | 0.0105 | 19.7205

## 140. Re 18M Mach 0.25 (1)
BIGFOIL.COM POLAR EXPORT
Horten 17.00% thick 8.00% camber
Horten 17.00% thick 8.00% camber |  |  |  | Cl Max: | 2.145 | at alpha= | 18.5 | deg
JavaFoil+Calcfoil stall+Eppler ext transition |  |  |  | L/D Max: | 106.705 | at alpha= | 6.5 | deg
Re: | 18000000 |  |  | Cd Min: | 0.00803 | at alpha= | 1 | deg
Mach: | 0.25 |  |  | Cl=0 at alpha= | -3.1875 | deg
|  |  |  | @ Cl=0.1, Cd= | 0.008884
|  |  |  | @ Cl=0.4, Cd= | 0.0082244
|  |  |  | @ Cl=0.6, Cd= | 0.0082967
alpha (deg) | Cl | Cd | Cm | Cl/Cd
-18 | -0.411 | 0.15237 | 0.003 | -2.7
-17.5 | -0.447 | 0.14371 | 0.003 | -3.109
-17 | -0.478 | 0.13487 | 0.003 | -3.545
-16.5 | -0.507 | 0.1263 | 0.003 | -4.01
-16 | -0.532 | 0.11892 | 0.004 | -4.474
-15.5 | -0.554 | 0.11196 | 0.004 | -4.951
-15 | -0.573 | 0.10485 | 0.004 | -5.469
-14.5 | -0.589 | 0.09875 | 0.005 | -5.964
-14 | -0.601 | 0.09281 | 0.005 | -6.475
-13.5 | -0.609 | 0.08689 | 0.005 | -7.012
-13 | -0.614 | 0.08164 | 0.005 | -7.516
-12.5 | -0.614 | 0.07692 | 0.005 | -7.98
-12 | -0.61 | 0.07232 | 0.006 | -8.437
-11.5 | -0.602 | 0.0679 | 0.006 | -8.87
-11 | -0.59 | 0.06385 | 0.006 | -9.247
-10.5 | -0.575 | 0.05981 | 0.006 | -9.607
-10 | -0.555 | 0.05615 | 0.007 | -9.883
-9.5 | -0.532 | 0.0526 | 0.007 | -10.105
-9 | -0.505 | 0.04929 | 0.007 | -10.237
-8.5 | -0.474 | 0.04597 | 0.007 | -10.322
-8 | -0.441 | 0.04284 | 0.008 | -10.298
-7.5 | -0.405 | 0.03977 | 0.008 | -10.178
-7 | -0.366 | 0.03694 | 0.008 | -9.898
-6.5 | -0.324 | 0.03393 | 0.008 | -9.562
-6 | -0.336 | 0.00882 | 0.012 | -38.137
-5.5 | -0.28 | 0.00926 | 0.012 | -30.277
-5 | -0.222 | 0.00867 | 0.012 | -25.658
-4.5 | -0.163 | 0.00857 | 0.013 | -18.992
-4 | -0.102 | 0.00851 | 0.013 | -11.958
-3.5 | -0.04 | 0.00846 | 0.013 | -4.678
-3 | 0.024 | 0.00896 | 0.013 | 2.633
-2.5 | 0.087 | 0.00889 | 0.013 | 9.838
-2 | 0.152 | 0.00886 | 0.013 | 17.147
-1.5 | 0.217 | 0.00848 | 0.013 | 25.598
-1 | 0.282 | 0.00842 | 0.013 | 33.544
-0.5 | 0.348 | 0.00846 | 0.013 | 41.086
0 | 0.412 | 0.00817 | 0.013 | 50.402
0.5 | 0.476 | 0.00824 | 0.012 | 57.746
1 | 0.54 | 0.00803 | 0.012 | 67.234
1.5 | 0.603 | 0.00831 | 0.012 | 72.609
2 | 0.666 | 0.00821 | 0.012 | 81.117
2.5 | 0.729 | 0.00881 | 0.012 | 82.678
3 | 0.79 | 0.00892 | 0.012 | 88.568
3.5 | 0.851 | 0.0091 | 0.012 | 93.427
4 | 0.909 | 0.00935 | 0.011 | 97.268
4.5 | 0.965 | 0.00963 | 0.011 | 100.242
5 | 1.019 | 0.01011 | 0.011 | 100.738
5.5 | 1.071 | 0.0111 | 0.01 | 96.458
6 | 1.123 | 0.01177 | 0.01 | 95.458
6.5 | 1.176 | 0.01102 | 0.01 | 106.705
7 | 1.228 | 0.01189 | 0.01 | 103.336
7.5 | 1.28 | 0.01281 | 0.009 | 99.991
8 | 1.333 | 0.01393 | 0.009 | 95.675
8.5 | 1.384 | 0.01498 | 0.009 | 92.365
9 | 1.435 | 0.01636 | 0.008 | 87.69
9.5 | 1.485 | 0.0174 | 0.008 | 85.379
10 | 1.535 | 0.01868 | 0.007 | 82.18
10.5 | 1.584 | 0.01998 | 0.007 | 79.3
11 | 1.633 | 0.02146 | 0.007 | 76.08
11.5 | 1.68 | 0.02304 | 0.006 | 72.938
12 | 1.727 | 0.02474 | 0.006 | 69.822
12.5 | 1.773 | 0.02658 | 0.006 | 66.696
13 | 1.818 | 0.02859 | 0.005 | 63.581
13.5 | 1.862 | 0.03075 | 0.005 | 60.557
14 | 1.905 | 0.03311 | 0.004 | 57.518
14.5 | 1.946 | 0.03563 | 0.004 | 54.612
15 | 1.986 | 0.0385 | 0.003 | 51.598
15.5 | 2.025 | 0.04164 | 0.003 | 48.621
16 | 2.061 | 0.04522 | 0.002 | 45.585
16.5 | 2.095 | 0.04956 | 0.002 | 42.268
17 | 2.114 | 0.05466 | 0.001 | 38.674
17.5 | 2.129 | 0.05987 | 0.001 | 35.554
18 | 2.139 | 0.06457 | 0 | 33.135
18.5 | 2.145 | 0.06901 | 0 | 31.085
19 | 2.145 | 0.07353 | -0.001 | 29.168
19.5 | 2.139 | 0.07817 | -0.001 | 27.366
20 | 2.128 | 0.08282 | -0.002 | 25.697

## 141. Re 18M Mach 0.25 (2)
BIGFOIL.COM POLAR EXPORT
Horten 17.00% thick 8.00% camber
Horten 17.00% thick 8.00% camber |  |  |  | Cl Max: | 1.5228 | at alpha= | 10.5 | deg
XFOIL ncrit=9 |  |  |  | L/D Max: | 207.216 | at alpha= | 8.5 | deg
Re: | 18000000 |  |  | Cd Min: | 0.16455 | at alpha= | -20 | deg
Mach: | 0.25 |  |  | Cl=0 at alpha= | -3.9614 | deg
|  |  |  | @ Cl=0.1, Cd= | 0.0062963
|  |  |  | @ Cl=0.4, Cd= | 0.00611
|  |  |  | @ Cl=0.6, Cd= | 0.0061592
alpha (deg) | Cl | Cd | Cm | Cl/Cd
-20 | -0.4299 | 0.16455 | -0.0205 | -2.6126
-19.5 | -0.4137 | 0.15897 | -0.0238 | -2.6024
-19 | -0.4186 | 0.14917 | -0.0295 | -2.8062
-18 | -0.4112 | 0.13362 | -0.0385 | -3.0774
-17.5 | -0.4336 | 0.12164 | -0.0459 | -3.5646
-17 | -0.4273 | 0.11481 | -0.0498 | -3.7218
-16.5 | -0.4473 | 0.10428 | -0.0563 | -4.2894
-16 | -0.4766 | 0.09312 | -0.0634 | -5.1181
-15.5 | -0.5426 | 0.07837 | -0.0735 | -6.9236
-15 | -1.2903 | 0.01884 | -0.0496 | -68.4873
-14.5 | -1.2462 | 0.01639 | -0.0453 | -76.0342
-14 | -1.1944 | 0.0149 | -0.0415 | -80.1611
-13.5 | -1.1398 | 0.01356 | -0.0381 | -84.056
-13 | -1.0826 | 0.01256 | -0.0351 | -86.1943
-12.5 | -1.0235 | 0.0117 | -0.0324 | -87.4786
-12 | -0.9629 | 0.01096 | -0.03 | -87.8558
-11.5 | -0.902 | 0.01041 | -0.0277 | -86.6475
-11 | -0.8405 | 0.00993 | -0.0257 | -84.6425
-10.5 | -0.7787 | 0.0095 | -0.0238 | -81.9684
-10 | -0.7175 | 0.00916 | -0.022 | -78.3297
-9.5 | -0.6559 | 0.0088 | -0.0203 | -74.5341
-9 | -0.5939 | 0.00839 | -0.0189 | -70.7867
-8.5 | -0.5329 | 0.00806 | -0.0175 | -66.1166
-8 | -0.4723 | 0.00779 | -0.016 | -60.629
-7.5 | -0.412 | 0.00756 | -0.0146 | -54.4974
-7 | -0.3527 | 0.00739 | -0.0131 | -47.7267
-6.5 | -0.2936 | 0.00718 | -0.0117 | -40.8914
-6 | -0.2348 | 0.00696 | -0.0104 | -33.7356
-5.5 | -0.177 | 0.00681 | -0.0089 | -25.9912
-5 | -0.1192 | 0.0067 | -0.0075 | -17.791
-4.5 | -0.0614 | 0.00656 | -0.0062 | -9.3598
-4 | -0.0044 | 0.00643 | -0.0049 | -0.68429
-3.5 | 0.0526 | 0.00637 | -0.0036 | 8.2575
-3 | 0.1105 | 0.00628 | -0.0026 | 17.5955
-2.5 | 0.1676 | 0.0062 | -0.0014 | 27.0323
-2 | 0.2248 | 0.00619 | -0.0004 | 36.3166
-1.5 | 0.2824 | 0.00613 | 0.0004 | 46.0685
-1 | 0.3406 | 0.00609 | 0.0011 | 55.9278
-0.5 | 0.3978 | 0.00611 | 0.0019 | 65.1064
0 | 0.456 | 0.00611 | 0.0025 | 74.6318
0.5 | 0.5145 | 0.00608 | 0.003 | 84.6217
1 | 0.5721 | 0.00614 | 0.0035 | 93.1759
1.5 | 0.6302 | 0.00618 | 0.0039 | 101.9741
2 | 0.6891 | 0.00619 | 0.0041 | 111.3247
2.5 | 0.7472 | 0.00625 | 0.0045 | 119.552
3 | 0.8044 | 0.00635 | 0.0049 | 126.6772
3.5 | 0.8632 | 0.0064 | 0.005 | 134.875
4 | 0.9211 | 0.00648 | 0.0052 | 142.1451
4.5 | 0.9776 | 0.00663 | 0.0056 | 147.451
5 | 1.0357 | 0.00671 | 0.0058 | 154.3517
5.5 | 1.0932 | 0.0068 | 0.006 | 160.7647
6 | 1.1482 | 0.00699 | 0.0066 | 164.2632
6.5 | 1.2044 | 0.0071 | 0.007 | 169.6338
7 | 1.2256 | 0.00624 | 0.0143 | 196.4103
7.5 | 1.2695 | 0.00629 | 0.0171 | 201.8283
8 | 1.3178 | 0.00647 | 0.0189 | 203.6785
8.5 | 1.3697 | 0.00661 | 0.0201 | 207.2163
9 | 1.4171 | 0.00686 | 0.022 | 206.5743
9.5 | 1.4599 | 0.00718 | 0.0247 | 203.3287
10 | 1.4999 | 0.00735 | 0.0281 | 204.068
10.5 | 1.5228 | 0.00763 | 0.0347 | 199.5806

## 142. Re 18M Mach 0.50 (1)
BIGFOIL.COM POLAR EXPORT
Horten 17.00% thick 8.00% camber
Horten 17.00% thick 8.00% camber |  |  |  | Cl Max: | 1.826 | at alpha= | 14 | deg
JavaFoil+Calcfoil stall+Eppler ext transition |  |  |  | L/D Max: | 75.115 | at alpha= | 3.5 | deg
Re: | 18000000 |  |  | Cd Min: | 0.00807 | at alpha= | -1 | deg
Mach: | 0.5 |  |  | Cl=0 at alpha= | -3.2097 | deg
|  |  |  | @ Cl=0.1, Cd= | 0.0085639
|  |  |  | @ Cl=0.4, Cd= | 0.0084688
|  |  |  | @ Cl=0.6, Cd= | 0.0093239
alpha (deg) | Cl | Cd | Cm | Cl/Cd
-20 | -0.946 | 0.16016 | 0.002 | -5.906
-19.5 | -0.919 | 0.15036 | 0.003 | -6.114
-19 | -0.889 | 0.1717 | 0.003 | -5.175
-18.5 | -0.862 | 0.15406 | 0.003 | -5.595
-18 | -0.835 | 0.13802 | 0.003 | -6.053
-17.5 | -0.809 | 0.12862 | 0.004 | -6.286
-17 | -0.778 | 0.14544 | 0.004 | -5.351
-16.5 | -0.751 | 0.13075 | 0.004 | -5.745
-16 | -0.724 | 0.11666 | 0.005 | -6.209
-15.5 | -0.697 | 0.1081 | 0.005 | -6.45
-15 | -0.667 | 0.11884 | 0.005 | -5.614
-14.5 | -0.64 | 0.10785 | 0.005 | -5.933
-14 | -0.613 | 0.09465 | 0.005 | -6.476
-13.5 | -0.586 | 0.08824 | 0.006 | -6.636
-13 | -0.556 | 0.09284 | 0.006 | -5.985
-12.5 | -0.528 | 0.08432 | 0.006 | -6.266
-12 | -0.501 | 0.07424 | 0.006 | -6.755
-11.5 | -0.472 | 0.07433 | 0.006 | -6.35
-11 | -0.444 | 0.06916 | 0.006 | -6.423
-10.5 | -0.417 | 0.063 | 0.007 | -6.619
-10 | -0.388 | 0.06253 | 0.007 | -6.2
-9.5 | -0.36 | 0.05807 | 0.007 | -6.197
-9 | -0.333 | 0.05276 | 0.007 | -6.303
-8.5 | -0.303 | 0.05415 | 0.007 | -5.591
-8 | -0.275 | 0.04933 | 0.007 | -5.577
-7.5 | -0.246 | 0.04954 | 0.007 | -4.965
-7 | -0.218 | 0.04525 | 0.008 | -4.821
-6.5 | -0.189 | 0.04493 | 0.007 | -4.211
-6 | -0.222 | 0.04291 | 0.008 | -5.172
-5.5 | -0.217 | 0.03799 | 0.008 | -5.71
-5 | -0.183 | 0.03485 | 0.009 | -5.261
-4.5 | -0.139 | 0.03181 | 0.009 | -4.381
-4 | -0.09 | 0.02912 | 0.009 | -3.075
-3.5 | -0.036 | 0.02454 | 0.01 | -1.466
-3 | 0.026 | 0.00895 | 0.014 | 2.876
-2.5 | 0.096 | 0.00858 | 0.014 | 11.199
-2 | 0.168 | 0.00829 | 0.014 | 20.244
-1.5 | 0.24 | 0.00831 | 0.014 | 28.925
-1 | 0.314 | 0.00807 | 0.014 | 38.839
-0.5 | 0.387 | 0.00845 | 0.014 | 45.765
0 | 0.456 | 0.00855 | 0.014 | 53.311
0.5 | 0.525 | 0.0091 | 0.014 | 57.704
1 | 0.593 | 0.00929 | 0.014 | 63.822
1.5 | 0.657 | 0.0096 | 0.013 | 68.419
2 | 0.719 | 0.01011 | 0.013 | 71.154
2.5 | 0.78 | 0.01075 | 0.013 | 72.561
3 | 0.841 | 0.01137 | 0.013 | 73.991
3.5 | 0.902 | 0.01201 | 0.012 | 75.115
4 | 0.963 | 0.01314 | 0.012 | 73.274
4.5 | 1.022 | 0.01397 | 0.012 | 73.211
5 | 1.082 | 0.01474 | 0.012 | 73.37
5.5 | 1.14 | 0.01575 | 0.011 | 72.405
6 | 1.197 | 0.01675 | 0.011 | 71.463
6.5 | 1.254 | 0.01677 | 0.011 | 74.769
7 | 1.309 | 0.01812 | 0.01 | 72.231
7.5 | 1.363 | 0.01959 | 0.01 | 69.549
8 | 1.415 | 0.02107 | 0.01 | 67.179
8.5 | 1.466 | 0.02286 | 0.009 | 64.129
9 | 1.515 | 0.02494 | 0.009 | 60.773
9.5 | 1.563 | 0.02711 | 0.008 | 57.634
10 | 1.607 | 0.02945 | 0.008 | 54.583
10.5 | 1.65 | 0.03179 | 0.008 | 51.902
11 | 1.69 | 0.03459 | 0.007 | 48.847
11.5 | 1.726 | 0.03772 | 0.007 | 45.751
12 | 1.758 | 0.04102 | 0.006 | 42.858
12.5 | 1.785 | 0.04511 | 0.006 | 39.575
13 | 1.807 | 0.04924 | 0.005 | 36.698
13.5 | 1.821 | 0.05446 | 0.005 | 33.431
14 | 1.826 | 0.06004 | 0.005 | 30.418
14.5 | 1.817 | 0.06725 | 0.004 | 27.015
15 | 1.789 | 0.07548 | 0.004 | 23.699
15.5 | 1.724 | 0.08645 | 0.003 | 19.945
16 | 1.559 | 0.10177 | 0.002 | 15.316
16.5 | 1.177 | 0.20726 | 0.002 | 5.677
17 | 1.2 | 0.23592 | 0.001 | 5.085
17.5 | 1.228 | 0.25264 | 0.001 | 4.861
18 | 1.257 | 0.26988 | 0 | 4.656
18.5 | 1.286 | 0.27998 | 0 | 4.592
19 | 1.316 | 0.29216 | -0.001 | 4.504

## 143. Re 18M Mach 0.50 (2)
BIGFOIL.COM POLAR EXPORT
Horten 17.00% thick 8.00% camber
Horten 17.00% thick 8.00% camber |  |  |  | Cl Max: | 1.697 | at alpha= | 10 | deg
XFOIL ncrit=9 |  |  |  | L/D Max: | 166.92 | at alpha= | 7.5 | deg
Re: | 18000000 |  |  | Cd Min: | 0.20583 | at alpha= | -20 | deg
Mach: | 0.5 |  |  | Cl=0 at alpha= | -4.2168 | deg
|  |  |  | @ Cl=0.1, Cd= | 0.0068618
|  |  |  | @ Cl=0.4, Cd= | 0.006524
|  |  |  | @ Cl=0.6, Cd= | 0.0065568
alpha (deg) | Cl | Cd | Cm | Cl/Cd
-20 | -0.3398 | 0.20583 | -0.0048 | -1.6509
-19.5 | -0.3215 | 0.19812 | -0.0088 | -1.6228
-19 | -0.3003 | 0.19136 | -0.0125 | -1.5693
-18.5 | -0.2758 | 0.18551 | -0.0159 | -1.4867
-18 | -0.2562 | 0.17845 | -0.0196 | -1.4357
-17.5 | -0.2332 | 0.17225 | -0.023 | -1.3538
-17 | -0.2194 | 0.16389 | -0.0271 | -1.3387
-16.5 | -0.1973 | 0.1576 | -0.0305 | -1.2519
-16 | -0.1746 | 0.15156 | -0.0337 | -1.152
-15.5 | -0.1663 | 0.14253 | -0.0382 | -1.1668
-15 | -0.1448 | 0.13651 | -0.0414 | -1.0607
-14.5 | -0.1272 | 0.12981 | -0.0448 | -0.97989
-14 | -0.1094 | 0.12332 | -0.0481 | -0.88712
-13.5 | -0.1021 | 0.11525 | -0.0523 | -0.8859
-13 | -0.0976 | 0.10713 | -0.0565 | -0.91104
-12.5 | -0.089 | 0.10003 | -0.0601 | -0.88973
-12 | -0.0933 | 0.09158 | -0.0647 | -1.0188
-11.5 | -0.088 | 0.08483 | -0.0681 | -1.0374
-11 | -0.1005 | 0.0765 | -0.0727 | -1.3137
-10.5 | -0.1195 | 0.06827 | -0.0774 | -1.7504
-10 | -0.1245 | 0.06239 | -0.0811 | -1.9955
-9.5 | -0.1549 | 0.05659 | -0.0807 | -2.7372
-9 | -0.2065 | 0.05167 | -0.0727 | -3.9965
-8.5 | -0.238 | 0.04681 | -0.065 | -5.0844
-8 | -0.2668 | 0.04037 | -0.0575 | -6.6089
-7.5 | -0.2909 | 0.03332 | -0.0489 | -8.7305
-7 | -0.3057 | 0.02624 | -0.0397 | -11.6502
-6.5 | -0.3267 | 0.01748 | -0.0295 | -18.6899
-6 | -0.2885 | 0.0092 | -0.0272 | -31.3587
-5.5 | -0.1984 | 0.00805 | -0.0263 | -24.646
-5 | -0.1163 | 0.00752 | -0.0245 | -15.4654
-4.5 | -0.041 | 0.00723 | -0.0219 | -5.6708
-4 | 0.0314 | 0.007 | -0.0193 | 4.4857
-3.5 | 0.1009 | 0.00686 | -0.0166 | 14.7085
-3 | 0.1671 | 0.00673 | -0.0136 | 24.8291
-2.5 | 0.2339 | 0.00662 | -0.011 | 35.3323
-2 | 0.3 | 0.00656 | -0.0085 | 45.7317
-1.5 | 0.3646 | 0.00654 | -0.006 | 55.7492
-1 | 0.431 | 0.00651 | -0.004 | 66.2058
-0.5 | 0.4972 | 0.00648 | -0.002 | 76.7284
0 | 0.5627 | 0.00654 | -0.0002 | 86.0398
0.5 | 0.6295 | 0.00657 | 0.0014 | 95.8143
1 | 0.6969 | 0.00659 | 0.0027 | 105.7511
1.5 | 0.7628 | 0.00671 | 0.0042 | 113.6811
2 | 0.8298 | 0.00681 | 0.0056 | 121.8502
2.5 | 0.8983 | 0.00688 | 0.0066 | 130.5669
3 | 0.9641 | 0.00704 | 0.0081 | 136.946
3.5 | 1.0301 | 0.00721 | 0.0096 | 142.871
4 | 1.0984 | 0.00732 | 0.0107 | 150.0546
4.5 | 1.1638 | 0.00752 | 0.0124 | 154.7606
5 | 1.2259 | 0.0078 | 0.0146 | 157.1667
5.5 | 1.2917 | 0.00798 | 0.0164 | 161.8672
6 | 1.3535 | 0.00824 | 0.0189 | 164.2597
6.5 | 1.4058 | 0.00864 | 0.0229 | 162.7083
7 | 1.4603 | 0.00892 | 0.0267 | 163.7108
7.5 | 1.4522 | 0.0087 | 0.0413 | 166.9195
8 | 1.4439 | 0.00916 | 0.0543 | 157.631
8.5 | 1.5985 | 0.01018 | 0.0382 | 157.0236
9 | 1.6636 | 0.01223 | 0.0356 | 136.0262
9.5 | 1.6897 | 0.01623 | 0.035 | 104.1097
10 | 1.697 | 0.02031 | 0.037 | 83.5549
10.5 | 1.6931 | 0.02463 | 0.04 | 68.7414
11 | 1.6616 | 0.0312 | 0.0415 | 53.2564
11.5 | 1.6291 | 0.03671 | 0.0462 | 44.3776
12 | 1.635 | 0.04182 | 0.0456 | 39.0961
12.5 | 1.6208 | 0.04826 | 0.045 | 33.5847
13 | 1.6182 | 0.05422 | 0.044 | 29.8451
13.5 | 1.6153 | 0.06016 | 0.0432 | 26.8501
14.5 | 1.591 | 0.07367 | 0.0407 | 21.5963
15 | 1.5693 | 0.08152 | 0.0387 | 19.2505

## 144. Re 20M Mach 0.00 (1)
BIGFOIL.COM POLAR EXPORT
Horten 17.00% thick 8.00% camber
Horten 17.00% thick 8.00% camber |  |  |  | Cl Max: | 2.203 | at alpha= | 20 | deg
JavaFoil+Calcfoil stall+Eppler ext transition |  |  |  | L/D Max: | 121.322 | at alpha= | 6.5 | deg
Re: | 20000000 |  |  | Cd Min: | 0.00799 | at alpha= | 3 | deg
Mach: | 0 |  |  | Cl=0 at alpha= | -3.1855 | deg
|  |  |  | @ Cl=0.1, Cd= | 0.0085381
|  |  |  | @ Cl=0.4, Cd= | 0.0086202
|  |  |  | @ Cl=0.6, Cd= | 0.0083865
alpha (deg) | Cl | Cd | Cm | Cl/Cd
-20 | -0.755 | 0.15138 | 0.002 | -4.985
-19.5 | -0.762 | 0.14506 | 0.002 | -5.256
-19 | -0.769 | 0.13844 | 0.002 | -5.557
-18.5 | -0.775 | 0.13242 | 0.003 | -5.852
-18 | -0.78 | 0.12611 | 0.003 | -6.181
-17.5 | -0.782 | 0.1203 | 0.003 | -6.5
-17 | -0.782 | 0.1145 | 0.003 | -6.834
-16.5 | -0.781 | 0.10888 | 0.004 | -7.176
-16 | -0.779 | 0.10351 | 0.004 | -7.522
-15.5 | -0.774 | 0.09816 | 0.004 | -7.886
-15 | -0.768 | 0.09311 | 0.004 | -8.245
-14.5 | -0.759 | 0.08814 | 0.005 | -8.616
-14 | -0.749 | 0.08338 | 0.005 | -8.983
-13.5 | -0.736 | 0.07903 | 0.005 | -9.314
-13 | -0.721 | 0.07473 | 0.005 | -9.651
-12.5 | -0.704 | 0.07042 | 0.006 | -10
-12 | -0.685 | 0.06643 | 0.006 | -10.306
-11.5 | -0.663 | 0.0628 | 0.006 | -10.552
-11 | -0.639 | 0.059 | 0.006 | -10.823
-10.5 | -0.612 | 0.05554 | 0.007 | -11.018
-10 | -0.583 | 0.05208 | 0.007 | -11.2
-9.5 | -0.552 | 0.04878 | 0.007 | -11.321
-9 | -0.519 | 0.04555 | 0.007 | -11.399
-8.5 | -0.484 | 0.04224 | 0.007 | -11.466
-8 | -0.448 | 0.03887 | 0.008 | -11.518
-7.5 | -0.409 | 0.03531 | 0.008 | -11.593
-7 | -0.439 | 0.00868 | 0.012 | -50.537
-6.5 | -0.386 | 0.00915 | 0.012 | -42.147
-6 | -0.331 | 0.009 | 0.012 | -36.815
-5.5 | -0.275 | 0.00892 | 0.012 | -30.855
-5 | -0.218 | 0.00881 | 0.012 | -24.7
-4.5 | -0.159 | 0.00937 | 0.012 | -16.974
-4 | -0.099 | 0.00925 | 0.012 | -10.726
-3.5 | -0.039 | 0.00871 | 0.012 | -4.424
-3 | 0.023 | 0.00857 | 0.012 | 2.676
-2.5 | 0.085 | 0.00855 | 0.012 | 9.945
-2 | 0.148 | 0.0085 | 0.012 | 17.348
-1.5 | 0.21 | 0.00846 | 0.012 | 24.889
-1 | 0.274 | 0.00846 | 0.012 | 32.374
-0.5 | 0.337 | 0.00866 | 0.012 | 38.937
0 | 0.399 | 0.00862 | 0.012 | 46.315
0.5 | 0.462 | 0.00863 | 0.012 | 53.486
1 | 0.524 | 0.00837 | 0.012 | 62.558
1.5 | 0.585 | 0.00843 | 0.012 | 69.397
2 | 0.647 | 0.00825 | 0.012 | 78.448
2.5 | 0.708 | 0.00811 | 0.012 | 87.264
3 | 0.769 | 0.00799 | 0.011 | 96.211
3.5 | 0.829 | 0.00861 | 0.011 | 96.225
4 | 0.888 | 0.00875 | 0.011 | 101.539
4.5 | 0.946 | 0.00896 | 0.011 | 105.605
5 | 1.002 | 0.00958 | 0.011 | 104.622
5.5 | 1.056 | 0.00992 | 0.01 | 106.415
6 | 1.108 | 0.01033 | 0.01 | 107.227
6.5 | 1.158 | 0.00954 | 0.01 | 121.322
7 | 1.208 | 0.01031 | 0.009 | 117.154
7.5 | 1.258 | 0.01109 | 0.009 | 113.495
8 | 1.308 | 0.01218 | 0.009 | 107.426
8.5 | 1.358 | 0.01336 | 0.008 | 101.686
9 | 1.408 | 0.01429 | 0.008 | 98.54
9.5 | 1.458 | 0.01533 | 0.008 | 95.053
10 | 1.507 | 0.01639 | 0.007 | 91.913
10.5 | 1.555 | 0.01757 | 0.007 | 88.509
11 | 1.603 | 0.01887 | 0.007 | 84.968
11.5 | 1.651 | 0.02024 | 0.006 | 81.548
12 | 1.698 | 0.02174 | 0.006 | 78.085
12.5 | 1.744 | 0.02335 | 0.005 | 74.676
13 | 1.789 | 0.02511 | 0.005 | 71.256
13.5 | 1.834 | 0.02701 | 0.005 | 67.875
14 | 1.878 | 0.02902 | 0.004 | 64.711
14.5 | 1.92 | 0.0313 | 0.004 | 61.346
15 | 1.962 | 0.03378 | 0.003 | 58.085
15.5 | 2.002 | 0.03651 | 0.003 | 54.843
16 | 2.041 | 0.03962 | 0.002 | 51.524
16.5 | 2.078 | 0.04326 | 0.002 | 48.033
17 | 2.105 | 0.04728 | 0.001 | 44.514
17.5 | 2.129 | 0.05126 | 0.001 | 41.525
18 | 2.15 | 0.05491 | 0 | 39.156
18.5 | 2.169 | 0.05849 | 0 | 37.076
19 | 2.183 | 0.06202 | -0.001 | 35.201
19.5 | 2.195 | 0.06562 | -0.001 | 33.447
20 | 2.203 | 0.06929 | -0.002 | 31.798

## 145. Re 20M Mach 0.00 (2)
BIGFOIL.COM POLAR EXPORT
Horten 17.00% thick 8.00% camber
Horten 17.00% thick 8.00% camber |  |  |  | Cl Max: | 1.5686 | at alpha= | 11.5 | deg
XFOIL ncrit=9 |  |  |  | L/D Max: | 215.57 | at alpha= | 10 | deg
Re: | 20000000 |  |  | Cd Min: | 0.01726 | at alpha= | -20 | deg
Mach: | 0 |  |  | Cl=0 at alpha= | -3.8771 | deg
|  |  |  | @ Cl=0.1, Cd= | 0.0060857
|  |  |  | @ Cl=0.4, Cd= | 0.00593
|  |  |  | @ Cl=0.6, Cd= | 0.00599
alpha (deg) | Cl | Cd | Cm | Cl/Cd
-20 | -1.6575 | 0.01726 | -0.0545 | -96.0313
-19.5 | -1.6254 | 0.01662 | -0.0496 | -97.7978
-19 | -1.5849 | 0.01595 | -0.0462 | -99.3668
-18.5 | -1.5422 | 0.01533 | -0.0432 | -100.6001
-18 | -1.4983 | 0.01472 | -0.0403 | -101.7867
-17.5 | -1.4525 | 0.01418 | -0.0376 | -102.433
-17 | -1.406 | 0.01365 | -0.0351 | -103.0037
-16.5 | -1.358 | 0.01315 | -0.0328 | -103.27
-16 | -1.3094 | 0.01255 | -0.0306 | -104.3347
-15.5 | -1.2599 | 0.01201 | -0.0286 | -104.9042
-15 | -1.2092 | 0.01149 | -0.0268 | -105.2393
-14.5 | -1.1577 | 0.01099 | -0.0251 | -105.3412
-14 | -1.1056 | 0.01056 | -0.0235 | -104.697
-13.5 | -1.0525 | 0.01017 | -0.022 | -103.4907
-13 | -0.9995 | 0.00986 | -0.0205 | -101.3692
-12.5 | -0.9457 | 0.00955 | -0.0192 | -99.0262
-12 | -0.8914 | 0.00925 | -0.0179 | -96.3676
-11.5 | -0.8373 | 0.009 | -0.0166 | -93.0333
-11 | -0.7825 | 0.00873 | -0.0155 | -89.6334
-10.5 | -0.7273 | 0.00841 | -0.0145 | -86.4804
-10 | -0.6724 | 0.00814 | -0.0134 | -82.6044
-9.5 | -0.6172 | 0.00789 | -0.0124 | -78.2256
-9 | -0.5619 | 0.00764 | -0.0114 | -73.5471
-8.5 | -0.5071 | 0.00748 | -0.0103 | -67.7941
-8 | -0.4519 | 0.00731 | -0.0093 | -61.8194
-7.5 | -0.3966 | 0.00714 | -0.0083 | -55.5462
-7 | -0.3421 | 0.00697 | -0.0073 | -49.0818
-6.5 | -0.2875 | 0.00679 | -0.0062 | -42.3417
-6 | -0.2324 | 0.00664 | -0.0053 | -35
-5.5 | -0.1777 | 0.00655 | -0.0043 | -27.1298
-5 | -0.1231 | 0.00645 | -0.0033 | -19.0853
-4.5 | -0.0684 | 0.0063 | -0.0024 | -10.8571
-4 | -0.0135 | 0.00623 | -0.0015 | -2.1669
-3.5 | 0.0414 | 0.00619 | -0.0007 | 6.6882
-3 | 0.0966 | 0.00609 | 0.0001 | 15.8621
-2.5 | 0.1518 | 0.00602 | 0.0008 | 25.2159
-2 | 0.2068 | 0.00601 | 0.0014 | 34.4093
-1.5 | 0.2623 | 0.00595 | 0.002 | 44.084
-1 | 0.3184 | 0.00593 | 0.0024 | 53.6931
-0.5 | 0.3734 | 0.00593 | 0.003 | 62.968
0 | 0.4294 | 0.00593 | 0.0033 | 72.4115
0.5 | 0.4857 | 0.00591 | 0.0035 | 82.1827
1 | 0.5411 | 0.00595 | 0.0038 | 90.9412
1.5 | 0.597 | 0.00599 | 0.004 | 99.6661
2 | 0.6535 | 0.00599 | 0.0041 | 109.0985
2.5 | 0.7092 | 0.00604 | 0.0042 | 117.4172
3 | 0.7643 | 0.00612 | 0.0044 | 124.8856
3.5 | 0.8205 | 0.00616 | 0.0043 | 133.1981
4 | 0.8762 | 0.00622 | 0.0043 | 140.8682
4.5 | 0.9305 | 0.00634 | 0.0045 | 146.7666
5 | 0.9859 | 0.00641 | 0.0044 | 153.8066
5.5 | 1.0413 | 0.00648 | 0.0043 | 160.6944
6 | 1.0944 | 0.00664 | 0.0045 | 164.8193
6.5 | 1.1479 | 0.00674 | 0.0046 | 170.3116
7.5 | 1.2152 | 0.0059 | 0.0128 | 205.9661
8 | 1.2639 | 0.00605 | 0.0138 | 208.9091
8.5 | 1.3152 | 0.00615 | 0.0141 | 213.8537
9 | 1.3631 | 0.00637 | 0.0151 | 213.9874
9.5 | 1.4085 | 0.0066 | 0.0164 | 213.4091
10 | 1.4551 | 0.00675 | 0.0175 | 215.5704
10.5 | 1.4994 | 0.00704 | 0.0189 | 212.983
11 | 1.5363 | 0.00733 | 0.0217 | 209.5907
11.5 | 1.5686 | 0.0075 | 0.0255 | 209.1467

## 146. Re 20M Mach 0.10 (1)
BIGFOIL.COM POLAR EXPORT
Horten 17.00% thick 8.00% camber
Horten 17.00% thick 8.00% camber |  |  |  | Cl Max: | 2.196 | at alpha= | 20 | deg
JavaFoil+Calcfoil stall+Eppler ext transition |  |  |  | L/D Max: | 118.867 | at alpha= | 6.5 | deg
Re: | 20000000 |  |  | Cd Min: | 0.00815 | at alpha= | -0.5 | deg
Mach: | 0.1 |  |  | Cl=0 at alpha= | -3.1855 | deg
|  |  |  | @ Cl=0.1, Cd= | 0.0085605
|  |  |  | @ Cl=0.4, Cd= | 0.0081697
|  |  |  | @ Cl=0.6, Cd= | 0.0084329
alpha (deg) | Cl | Cd | Cm | Cl/Cd
-20 | -0.707 | 0.15456 | 0.002 | -4.574
-19.5 | -0.718 | 0.14781 | 0.002 | -4.854
-19 | -0.727 | 0.1412 | 0.002 | -5.151
-18.5 | -0.736 | 0.13457 | 0.003 | -5.469
-18 | -0.743 | 0.12813 | 0.003 | -5.802
-17.5 | -0.749 | 0.12236 | 0.003 | -6.119
-17 | -0.752 | 0.11642 | 0.003 | -6.458
-16.5 | -0.754 | 0.11046 | 0.004 | -6.823
-16 | -0.754 | 0.10492 | 0.004 | -7.182
-15.5 | -0.752 | 0.09956 | 0.004 | -7.549
-15 | -0.748 | 0.09433 | 0.004 | -7.926
-14.5 | -0.742 | 0.08913 | 0.005 | -8.321
-14 | -0.733 | 0.08449 | 0.005 | -8.681
-13.5 | -0.723 | 0.07997 | 0.005 | -9.039
-13 | -0.71 | 0.07556 | 0.005 | -9.397
-12.5 | -0.695 | 0.07126 | 0.006 | -9.748
-12 | -0.677 | 0.06727 | 0.006 | -10.06
-11.5 | -0.656 | 0.06347 | 0.006 | -10.339
-11 | -0.633 | 0.05979 | 0.006 | -10.593
-10.5 | -0.608 | 0.05607 | 0.006 | -10.846
-10 | -0.58 | 0.05263 | 0.007 | -11.028
-9.5 | -0.55 | 0.04938 | 0.007 | -11.142
-9 | -0.518 | 0.04607 | 0.007 | -11.239
-8.5 | -0.483 | 0.04296 | 0.007 | -11.245
-8 | -0.447 | 0.03948 | 0.008 | -11.324
-7.5 | -0.409 | 0.03622 | 0.008 | -11.28
-7 | -0.439 | 0.0087 | 0.012 | -50.508
-6.5 | -0.387 | 0.00924 | 0.012 | -41.872
-6 | -0.332 | 0.00903 | 0.012 | -36.785
-5.5 | -0.276 | 0.0089 | 0.012 | -30.997
-5 | -0.218 | 0.0088 | 0.012 | -24.828
-4.5 | -0.16 | 0.00936 | 0.012 | -17.058
-4 | -0.1 | 0.00929 | 0.012 | -10.723
-3.5 | -0.039 | 0.00869 | 0.012 | -4.45
-3 | 0.023 | 0.00864 | 0.012 | 2.665
-2.5 | 0.085 | 0.00857 | 0.012 | 9.96
-2 | 0.148 | 0.00853 | 0.012 | 17.386
-1.5 | 0.211 | 0.00854 | 0.012 | 24.753
-1 | 0.275 | 0.00849 | 0.012 | 32.399
-0.5 | 0.339 | 0.00815 | 0.012 | 41.552
0 | 0.401 | 0.00817 | 0.012 | 49.102
0.5 | 0.464 | 0.00873 | 0.012 | 53.129
1 | 0.526 | 0.00839 | 0.012 | 62.696
1.5 | 0.588 | 0.00846 | 0.012 | 69.515
2 | 0.65 | 0.00832 | 0.012 | 78.135
2.5 | 0.711 | 0.00818 | 0.012 | 86.983
3 | 0.772 | 0.00855 | 0.011 | 90.32
3.5 | 0.832 | 0.00869 | 0.011 | 95.746
4 | 0.892 | 0.00885 | 0.011 | 100.758
4.5 | 0.95 | 0.00902 | 0.011 | 105.284
5 | 1.006 | 0.00966 | 0.011 | 104.06
5.5 | 1.059 | 0.01007 | 0.01 | 105.129
6 | 1.11 | 0.01052 | 0.01 | 105.51
6.5 | 1.161 | 0.00976 | 0.01 | 118.867
7 | 1.211 | 0.01055 | 0.009 | 114.773
7.5 | 1.262 | 0.01132 | 0.009 | 111.425
8 | 1.312 | 0.01243 | 0.009 | 105.538
8.5 | 1.362 | 0.01363 | 0.008 | 99.968
9 | 1.413 | 0.01458 | 0.008 | 96.862
9.5 | 1.462 | 0.01564 | 0.008 | 93.449
10 | 1.511 | 0.01672 | 0.007 | 90.381
10.5 | 1.56 | 0.01794 | 0.007 | 86.969
11 | 1.608 | 0.01924 | 0.007 | 83.581
11.5 | 1.656 | 0.02064 | 0.006 | 80.202
12 | 1.702 | 0.02218 | 0.006 | 76.764
12.5 | 1.749 | 0.02382 | 0.005 | 73.42
13 | 1.794 | 0.02562 | 0.005 | 70.018
13.5 | 1.838 | 0.02755 | 0.005 | 66.734
14 | 1.882 | 0.0296 | 0.004 | 63.595
14.5 | 1.925 | 0.03193 | 0.004 | 60.271
15 | 1.966 | 0.03447 | 0.003 | 57.042
15.5 | 2.007 | 0.03729 | 0.003 | 53.815
16 | 2.045 | 0.04047 | 0.002 | 50.54
16.5 | 2.081 | 0.04421 | 0.002 | 47.078
17 | 2.107 | 0.04834 | 0.001 | 43.591
17.5 | 2.13 | 0.05239 | 0.001 | 40.656
18 | 2.151 | 0.05615 | 0 | 38.299
18.5 | 2.168 | 0.05985 | 0 | 36.219
19 | 2.18 | 0.06346 | -0.001 | 34.357
19.5 | 2.19 | 0.06719 | -0.001 | 32.597
20 | 2.196 | 0.07102 | -0.002 | 30.927

## 147. Re 20M Mach 0.10 (2)
BIGFOIL.COM POLAR EXPORT
Horten 17.00% thick 8.00% camber
Horten 17.00% thick 8.00% camber |  |  |  | Cl Max: | 1.9068 | at alpha= | 15 | deg
XFOIL ncrit=9 |  |  |  | L/D Max: | 214.677 | at alpha= | 10 | deg
Re: | 20000000 |  |  | Cd Min: | 0.08604 | at alpha= | 20 | deg
Mach: | 0.1 |  |  | Cl=0 at alpha= | -3.8863 | deg
|  |  |  | @ Cl=0.1, Cd= | 0.006098
|  |  |  | @ Cl=0.4, Cd= | 0.0059459
|  |  |  | @ Cl=0.6, Cd= | 0.005999
alpha (deg) | Cl | Cd | Cm | Cl/Cd
-20 | -1.6765 | 0.01886 | -0.0608 | -88.8918
-19.5 | -1.6442 | 0.01799 | -0.0558 | -91.3952
-19 | -1.6043 | 0.01712 | -0.0519 | -93.7091
-18.5 | -1.5621 | 0.01634 | -0.0484 | -95.5998
-18 | -1.5182 | 0.0156 | -0.045 | -97.3205
-17.5 | -1.4721 | 0.01494 | -0.042 | -98.5341
-17 | -1.4251 | 0.01432 | -0.0391 | -99.5182
-16.5 | -1.3764 | 0.01376 | -0.0365 | -100.0291
-16 | -1.3269 | 0.01318 | -0.034 | -100.6753
-15.5 | -1.2767 | 0.01259 | -0.0317 | -101.4059
-15 | -1.2252 | 0.01201 | -0.0296 | -102.015
-14.5 | -1.1731 | 0.01146 | -0.0276 | -102.3647
-14 | -1.1201 | 0.01094 | -0.0258 | -102.3857
-13.5 | -1.0661 | 0.01044 | -0.0241 | -102.1169
-13 | -1.0119 | 0.01007 | -0.0225 | -100.4866
-12.5 | -0.9571 | 0.00973 | -0.021 | -98.3659
-12 | -0.9018 | 0.00941 | -0.0196 | -95.8342
-11.5 | -0.8466 | 0.00913 | -0.0182 | -92.7273
-11 | -0.7909 | 0.00885 | -0.0169 | -89.3672
-10.5 | -0.7348 | 0.00855 | -0.0158 | -85.9415
-10 | -0.679 | 0.00827 | -0.0146 | -82.104
-9.5 | -0.6228 | 0.00799 | -0.0135 | -77.9474
-9 | -0.5666 | 0.00771 | -0.0125 | -73.489
-8.5 | -0.511 | 0.00753 | -0.0113 | -67.8619
-8 | -0.4551 | 0.00735 | -0.0102 | -61.9184
-7.5 | -0.399 | 0.00718 | -0.0092 | -55.571
-7 | -0.3439 | 0.00702 | -0.0081 | -48.9886
-6.5 | -0.2886 | 0.00683 | -0.007 | -42.2548
-6 | -0.2331 | 0.00667 | -0.006 | -34.9475
-5.5 | -0.178 | 0.00657 | -0.0049 | -27.0928
-5 | -0.1227 | 0.00647 | -0.0039 | -18.9645
-4.5 | -0.0676 | 0.00632 | -0.0029 | -10.6962
-4 | -0.0126 | 0.00624 | -0.0019 | -2.0192
-3.5 | 0.0428 | 0.0062 | -0.0011 | 6.9032
-3 | 0.0984 | 0.0061 | -0.0003 | 16.1311
-2.5 | 0.1538 | 0.00603 | 0.0005 | 25.5058
-2 | 0.2093 | 0.00603 | 0.0012 | 34.7098
-1.5 | 0.2651 | 0.00596 | 0.0018 | 44.4799
-1 | 0.3215 | 0.00594 | 0.0023 | 54.1246
-0.5 | 0.3769 | 0.00595 | 0.0028 | 63.3445
0 | 0.4334 | 0.00594 | 0.0032 | 72.963
0.5 | 0.4899 | 0.00592 | 0.0035 | 82.7534
1 | 0.5456 | 0.00597 | 0.0038 | 91.3903
1.5 | 0.6019 | 0.006 | 0.004 | 100.3167
2 | 0.6588 | 0.006 | 0.0041 | 109.8
2.5 | 0.7148 | 0.00606 | 0.0043 | 117.9538
3 | 0.7703 | 0.00614 | 0.0045 | 125.456
3.5 | 0.827 | 0.00618 | 0.0044 | 133.8188
4 | 0.8829 | 0.00625 | 0.0045 | 141.264
4.5 | 0.9377 | 0.00637 | 0.0046 | 147.2057
5 | 0.9936 | 0.00644 | 0.0046 | 154.2857
5.5 | 1.0492 | 0.00652 | 0.0045 | 160.9202
6 | 1.1026 | 0.00668 | 0.0048 | 165.0599
6.5 | 1.1568 | 0.00677 | 0.0049 | 170.8715
7 | 1.1807 | 0.00594 | 0.0111 | 198.771
7.5 | 1.2237 | 0.00595 | 0.0134 | 205.6639
8 | 1.2729 | 0.00609 | 0.0144 | 209.0148
8.5 | 1.3245 | 0.00621 | 0.0148 | 213.285
9 | 1.3721 | 0.00643 | 0.0159 | 213.3904
9.5 | 1.4176 | 0.00666 | 0.0174 | 212.8529
10 | 1.4641 | 0.00682 | 0.0187 | 214.6774
10.5 | 1.5071 | 0.00712 | 0.0204 | 211.6713
11 | 1.5414 | 0.00741 | 0.0239 | 208.0162
11.5 | 1.5741 | 0.00759 | 0.0278 | 207.3913
12 | 1.6433 | 0.00818 | 0.0232 | 200.8924
12.5 | 1.723 | 0.00866 | 0.0165 | 198.9607
13 | 1.7853 | 0.00932 | 0.013 | 191.5558
13.5 | 1.834 | 0.00998 | 0.012 | 183.7675
14 | 1.8677 | 0.01131 | 0.0124 | 165.137
14.5 | 1.8769 | 0.01444 | 0.0134 | 129.9792
15 | 1.9068 | 0.01704 | 0.0116 | 111.9014
15.5 | 1.9055 | 0.02196 | 0.011 | 86.7714
16 | 1.8723 | 0.02914 | 0.0116 | 64.2519
16.5 | 1.8568 | 0.03516 | 0.0114 | 52.81
17 | 1.8429 | 0.04136 | 0.0108 | 44.5575
17.5 | 1.8109 | 0.04916 | 0.0106 | 36.8369
18 | 1.7863 | 0.05583 | 0.0112 | 31.9953
18.5 | 1.7562 | 0.06315 | 0.0116 | 27.81
19 | 1.7216 | 0.07098 | 0.0119 | 24.2547
20 | 1.6712 | 0.08604 | 0.0104 | 19.4235

## 148. Re 20M Mach 0.25 (1)
BIGFOIL.COM POLAR EXPORT
Horten 17.00% thick 8.00% camber
Horten 17.00% thick 8.00% camber |  |  |  | Cl Max: | 2.147 | at alpha= | 18.5 | deg
JavaFoil+Calcfoil stall+Eppler ext transition |  |  |  | L/D Max: | 107.228 | at alpha= | 6.5 | deg
Re: | 20000000 |  |  | Cd Min: | 0.00798 | at alpha= | 1 | deg
Mach: | 0.25 |  |  | Cl=0 at alpha= | -3.1875 | deg
|  |  |  | @ Cl=0.1, Cd= | 0.008804
|  |  |  | @ Cl=0.4, Cd= | 0.0081244
|  |  |  | @ Cl=0.6, Cd= | 0.0082086
alpha (deg) | Cl | Cd | Cm | Cl/Cd
-18 | -0.411 | 0.15064 | 0.003 | -2.731
-17.5 | -0.447 | 0.14216 | 0.003 | -3.143
-17 | -0.478 | 0.13361 | 0.003 | -3.579
-16.5 | -0.507 | 0.12587 | 0.003 | -4.025
-16 | -0.532 | 0.1183 | 0.004 | -4.498
-15.5 | -0.554 | 0.11137 | 0.004 | -4.978
-15 | -0.573 | 0.10457 | 0.004 | -5.484
-14.5 | -0.589 | 0.09838 | 0.005 | -5.987
-14 | -0.601 | 0.09274 | 0.005 | -6.48
-13.5 | -0.609 | 0.08672 | 0.005 | -7.026
-13 | -0.614 | 0.08154 | 0.005 | -7.526
-12.5 | -0.614 | 0.07654 | 0.006 | -8.022
-12 | -0.61 | 0.07202 | 0.006 | -8.473
-11.5 | -0.602 | 0.0676 | 0.006 | -8.912
-11 | -0.591 | 0.06356 | 0.006 | -9.291
-10.5 | -0.575 | 0.05962 | 0.006 | -9.64
-10 | -0.555 | 0.05593 | 0.007 | -9.925
-9.5 | -0.532 | 0.05235 | 0.007 | -10.158
-9 | -0.505 | 0.04902 | 0.007 | -10.299
-8.5 | -0.475 | 0.04575 | 0.007 | -10.374
-8 | -0.441 | 0.04257 | 0.008 | -10.368
-7.5 | -0.405 | 0.03951 | 0.008 | -10.252
-7 | -0.366 | 0.03668 | 0.008 | -9.974
-6.5 | -0.325 | 0.03352 | 0.008 | -9.694
-6 | -0.336 | 0.00932 | 0.012 | -36.1
-5.5 | -0.28 | 0.00918 | 0.012 | -30.54
-5 | -0.222 | 0.00901 | 0.012 | -24.675
-4.5 | -0.163 | 0.00849 | 0.013 | -19.168
-4 | -0.102 | 0.00844 | 0.013 | -12.062
-3.5 | -0.04 | 0.00894 | 0.013 | -4.428
-3 | 0.024 | 0.00882 | 0.013 | 2.674
-2.5 | 0.087 | 0.00882 | 0.013 | 9.922
-2 | 0.152 | 0.00874 | 0.013 | 17.39
-1.5 | 0.217 | 0.00876 | 0.013 | 24.762
-1 | 0.282 | 0.00836 | 0.013 | 33.776
-0.5 | 0.348 | 0.00836 | 0.013 | 41.595
0 | 0.412 | 0.00807 | 0.013 | 51.046
0.5 | 0.476 | 0.00815 | 0.012 | 58.406
1 | 0.54 | 0.00798 | 0.012 | 67.67
1.5 | 0.603 | 0.00822 | 0.012 | 73.405
2 | 0.666 | 0.00813 | 0.012 | 81.962
2.5 | 0.729 | 0.00874 | 0.012 | 83.415
3 | 0.79 | 0.00883 | 0.012 | 89.462
3.5 | 0.851 | 0.00902 | 0.012 | 94.322
4 | 0.91 | 0.00926 | 0.011 | 98.248
4.5 | 0.966 | 0.00955 | 0.011 | 101.128
5 | 1.02 | 0.01 | 0.011 | 101.941
5.5 | 1.072 | 0.01101 | 0.01 | 97.348
6 | 1.124 | 0.01162 | 0.01 | 96.772
6.5 | 1.177 | 0.01097 | 0.01 | 107.228
7 | 1.229 | 0.01182 | 0.01 | 103.959
7.5 | 1.281 | 0.01269 | 0.009 | 100.99
8 | 1.333 | 0.01388 | 0.009 | 96.035
8.5 | 1.384 | 0.01492 | 0.009 | 92.815
9 | 1.436 | 0.01623 | 0.008 | 88.445
9.5 | 1.486 | 0.01739 | 0.008 | 85.426
10 | 1.536 | 0.01856 | 0.007 | 82.732
10.5 | 1.585 | 0.01994 | 0.007 | 79.472
11 | 1.633 | 0.02138 | 0.007 | 76.394
11.5 | 1.681 | 0.02296 | 0.006 | 73.192
12 | 1.728 | 0.02469 | 0.006 | 69.974
12.5 | 1.774 | 0.02652 | 0.006 | 66.886
13 | 1.818 | 0.02855 | 0.005 | 63.699
13.5 | 1.862 | 0.03073 | 0.005 | 60.602
14 | 1.905 | 0.03304 | 0.004 | 57.669
14.5 | 1.946 | 0.03573 | 0.004 | 54.473
15 | 1.986 | 0.03863 | 0.003 | 51.416
15.5 | 2.025 | 0.04187 | 0.003 | 48.361
16 | 2.061 | 0.04556 | 0.002 | 45.24
16.5 | 2.094 | 0.05012 | 0.002 | 41.788
17 | 2.114 | 0.05511 | 0.001 | 38.36
17.5 | 2.129 | 0.05967 | 0.001 | 35.688
18 | 2.141 | 0.06403 | 0 | 33.434
18.5 | 2.147 | 0.06832 | 0 | 31.418
19 | 2.146 | 0.07271 | -0.001 | 29.516
19.5 | 2.141 | 0.07719 | -0.001 | 27.732
20 | 2.13 | 0.08187 | -0.002 | 26.014

## 149. Re 20M Mach 0.25 (2)
BIGFOIL.COM POLAR EXPORT
Horten 17.00% thick 8.00% camber
Horten 17.00% thick 8.00% camber |  |  |  | Cl Max: | 1.5241 | at alpha= | 10.5 | deg
XFOIL ncrit=9 |  |  |  | L/D Max: | 210.015 | at alpha= | 8.5 | deg
Re: | 20000000 |  |  | Cd Min: | 0.1636 | at alpha= | -20 | deg
Mach: | 0.25 |  |  | Cl=0 at alpha= | -3.9426 | deg
|  |  |  | @ Cl=0.1, Cd= | 0.0061925
|  |  |  | @ Cl=0.4, Cd= | 0.0060284
|  |  |  | @ Cl=0.6, Cd= | 0.0060749
alpha (deg) | Cl | Cd | Cm | Cl/Cd
-20 | -0.4327 | 0.1636 | -0.0213 | -2.6449
-19.5 | -0.4157 | 0.15823 | -0.0245 | -2.6272
-19 | -0.4207 | 0.14845 | -0.0302 | -2.834
-18.5 | -0.4074 | 0.14238 | -0.0337 | -2.8614
-18 | -0.3925 | 0.13668 | -0.0369 | -2.8717
-17.5 | -0.4385 | 0.12051 | -0.047 | -3.6387
-17 | -0.4511 | 0.11081 | -0.0529 | -4.0709
-16.5 | -0.4562 | 0.10269 | -0.0578 | -4.4425
-16 | -0.4929 | 0.09069 | -0.0655 | -5.435
-15.5 | -0.6055 | 0.0709 | -0.0806 | -8.5402
-15 | -1.3047 | 0.01699 | -0.0489 | -76.7922
-14.5 | -1.2543 | 0.01542 | -0.0448 | -81.3424
-14 | -1.2 | 0.0142 | -0.0411 | -84.507
-13.5 | -1.1433 | 0.01321 | -0.0378 | -86.5481
-13 | -1.0857 | 0.01227 | -0.0347 | -88.4841
-12.5 | -1.0261 | 0.01145 | -0.0321 | -89.6157
-12 | -0.9654 | 0.01072 | -0.0297 | -90.056
-11.5 | -0.9044 | 0.01018 | -0.0274 | -88.8409
-11 | -0.8426 | 0.00969 | -0.0254 | -86.9556
-10.5 | -0.7809 | 0.00928 | -0.0235 | -84.1487
-10 | -0.7195 | 0.00895 | -0.0217 | -80.3911
-9.5 | -0.6579 | 0.00862 | -0.02 | -76.3225
-9 | -0.5962 | 0.00826 | -0.0185 | -72.1792
-8.5 | -0.5352 | 0.00793 | -0.0171 | -67.4905
-8 | -0.4744 | 0.00764 | -0.0157 | -62.0942
-7.5 | -0.4143 | 0.00743 | -0.0142 | -55.7604
-7 | -0.355 | 0.00726 | -0.0127 | -48.8981
-6.5 | -0.2956 | 0.00706 | -0.0114 | -41.8697
-6 | -0.2369 | 0.00686 | -0.01 | -34.5335
-5.5 | -0.1794 | 0.00671 | -0.0085 | -26.7362
-5 | -0.1212 | 0.00658 | -0.0072 | -18.4195
-4.5 | -0.0632 | 0.00646 | -0.0059 | -9.7833
-4 | -0.0066 | 0.00635 | -0.0045 | -1.0394
-3.5 | 0.0509 | 0.00626 | -0.0033 | 8.131
-3 | 0.1091 | 0.00618 | -0.0023 | 17.6537
-2.5 | 0.1657 | 0.00612 | -0.0011 | 27.0752
-2 | 0.2233 | 0.00609 | -0.0001 | 36.6667
-1.5 | 0.2815 | 0.00603 | 0.0006 | 46.6833
-1 | 0.3391 | 0.00602 | 0.0014 | 56.3289
-0.5 | 0.3968 | 0.00603 | 0.0021 | 65.8043
0 | 0.4554 | 0.006 | 0.0026 | 75.9
0.5 | 0.5136 | 0.006 | 0.0031 | 85.6
1 | 0.5712 | 0.00607 | 0.0037 | 94.1021
1.5 | 0.6301 | 0.00608 | 0.004 | 103.6349
2 | 0.6888 | 0.00609 | 0.0042 | 113.1034
2.5 | 0.7462 | 0.00619 | 0.0046 | 120.5493
3 | 0.8046 | 0.00625 | 0.0049 | 128.736
3.5 | 0.8634 | 0.00629 | 0.005 | 137.2655
4 | 0.9204 | 0.00642 | 0.0054 | 143.3645
4.5 | 0.978 | 0.00652 | 0.0056 | 150
5 | 1.0365 | 0.00659 | 0.0057 | 157.2838
5.5 | 1.0928 | 0.00675 | 0.0061 | 161.8963
6 | 1.1488 | 0.0069 | 0.0065 | 166.4928
6.5 | 1.206 | 0.00698 | 0.0067 | 172.7794
7.5 | 1.2709 | 0.00625 | 0.0168 | 203.344
8 | 1.3229 | 0.00637 | 0.018 | 207.6766
8.5 | 1.3735 | 0.00654 | 0.0194 | 210.0153
9 | 1.4197 | 0.00683 | 0.0215 | 207.8624
9.5 | 1.4657 | 0.00704 | 0.0237 | 208.196
10 | 1.508 | 0.00725 | 0.0266 | 208
10.5 | 1.5241 | 0.0076 | 0.0345 | 200.5395

## 150. Re 20M Mach 0.50 (1)
BIGFOIL.COM POLAR EXPORT
Horten 17.00% thick 8.00% camber
Horten 17.00% thick 8.00% camber |  |  |  | Cl Max: | 1.826 | at alpha= | 14 | deg
JavaFoil+Calcfoil stall+Eppler ext transition |  |  |  | L/D Max: | 75.899 | at alpha= | 3.5 | deg
Re: | 20000000 |  |  | Cd Min: | 0.008 | at alpha= | -1 | deg
Mach: | 0.5 |  |  | Cl=0 at alpha= | -3.1884 | deg
|  |  |  | @ Cl=0.1, Cd= | 0.008455
|  |  |  | @ Cl=0.4, Cd= | 0.0084536
|  |  |  | @ Cl=0.6, Cd= | 0.0092291
alpha (deg) | Cl | Cd | Cm | Cl/Cd
-20 | -0.946 | 0.16137 | 0.002 | -5.862
-19.5 | -0.919 | 0.15068 | 0.003 | -6.101
-19 | -0.889 | 0.17428 | 0.003 | -5.098
-18.5 | -0.862 | 0.15768 | 0.003 | -5.467
-18 | -0.835 | 0.14025 | 0.003 | -5.957
-17.5 | -0.809 | 0.13014 | 0.004 | -6.213
-17 | -0.778 | 0.14924 | 0.004 | -5.214
-16.5 | -0.751 | 0.13486 | 0.004 | -5.57
-16 | -0.724 | 0.11898 | 0.004 | -6.088
-15.5 | -0.697 | 0.11019 | 0.005 | -6.328
-15 | -0.667 | 0.12126 | 0.005 | -5.502
-14.5 | -0.64 | 0.1111 | 0.005 | -5.759
-14 | -0.613 | 0.09729 | 0.005 | -6.298
-13.5 | -0.585 | 0.09006 | 0.006 | -6.5
-13 | -0.556 | 0.0958 | 0.006 | -5.799
-12.5 | -0.528 | 0.08641 | 0.006 | -6.112
-12 | -0.501 | 0.07661 | 0.006 | -6.54
-11.5 | -0.472 | 0.07764 | 0.006 | -6.074
-11 | -0.444 | 0.07219 | 0.006 | -6.147
-10.5 | -0.416 | 0.06551 | 0.007 | -6.356
-10 | -0.388 | 0.06207 | 0.007 | -6.249
-9.5 | -0.36 | 0.05747 | 0.007 | -6.264
-9 | -0.333 | 0.05236 | 0.007 | -6.354
-8.5 | -0.303 | 0.05376 | 0.007 | -5.634
-8 | -0.275 | 0.04901 | 0.007 | -5.616
-7.5 | -0.246 | 0.04914 | 0.007 | -5.007
-7 | -0.218 | 0.04494 | 0.008 | -4.856
-6.5 | -0.189 | 0.04462 | 0.007 | -4.242
-6 | -0.222 | 0.0427 | 0.008 | -5.2
-5.5 | -0.217 | 0.03781 | 0.008 | -5.739
-5 | -0.183 | 0.03457 | 0.009 | -5.305
-4.5 | -0.139 | 0.03165 | 0.009 | -4.405
-4 | -0.09 | 0.02891 | 0.009 | -3.099
-3.5 | -0.043 | 0.0083 | 0.014 | -5.15
-3 | 0.026 | 0.00886 | 0.014 | 2.904
-2.5 | 0.096 | 0.00847 | 0.014 | 11.343
-2 | 0.168 | 0.0082 | 0.014 | 20.47
-1.5 | 0.24 | 0.00822 | 0.014 | 29.255
-1 | 0.314 | 0.008 | 0.014 | 39.203
-0.5 | 0.387 | 0.00835 | 0.014 | 46.343
0 | 0.456 | 0.0089 | 0.014 | 51.232
0.5 | 0.525 | 0.00903 | 0.014 | 58.21
1 | 0.593 | 0.0092 | 0.014 | 64.487
1.5 | 0.658 | 0.00947 | 0.013 | 69.475
2 | 0.72 | 0.01001 | 0.013 | 71.854
2.5 | 0.781 | 0.01063 | 0.013 | 73.465
3 | 0.842 | 0.01123 | 0.013 | 74.954
3.5 | 0.903 | 0.0119 | 0.012 | 75.899
4 | 0.963 | 0.01304 | 0.012 | 73.855
4.5 | 1.023 | 0.01379 | 0.012 | 74.178
5 | 1.082 | 0.01463 | 0.012 | 73.986
5.5 | 1.14 | 0.01562 | 0.011 | 73.004
6 | 1.198 | 0.01663 | 0.011 | 72.051
6.5 | 1.254 | 0.01776 | 0.011 | 70.61
7 | 1.309 | 0.01807 | 0.01 | 72.474
7.5 | 1.363 | 0.01943 | 0.01 | 70.155
8 | 1.416 | 0.02105 | 0.01 | 67.253
8.5 | 1.467 | 0.02277 | 0.009 | 64.402
9 | 1.516 | 0.02476 | 0.009 | 61.242
9.5 | 1.563 | 0.02715 | 0.008 | 57.563
10 | 1.608 | 0.02933 | 0.008 | 54.825
10.5 | 1.651 | 0.03167 | 0.008 | 52.122
11 | 1.69 | 0.03454 | 0.007 | 48.928
11.5 | 1.726 | 0.0375 | 0.007 | 46.039
12 | 1.758 | 0.0411 | 0.006 | 42.777
12.5 | 1.786 | 0.04485 | 0.006 | 39.813
13 | 1.807 | 0.04938 | 0.005 | 36.599
13.5 | 1.821 | 0.05431 | 0.005 | 33.532
14 | 1.826 | 0.06026 | 0.005 | 30.31
14.5 | 1.817 | 0.06691 | 0.004 | 27.159
15 | 1.789 | 0.07573 | 0.004 | 23.623
15.5 | 1.725 | 0.08619 | 0.003 | 20.01
16 | 1.559 | 0.1016 | 0.002 | 15.342
16.5 | 1.177 | 0.20829 | 0.002 | 5.65
17 | 1.2 | 0.23758 | 0.001 | 5.052
17.5 | 1.229 | 0.25231 | 0.001 | 4.87
18 | 1.257 | 0.27075 | 0 | 4.642
18.5 | 1.286 | 0.28232 | 0 | 4.554
19 | 1.316 | 0.29127 | -0.001 | 4.52

## 151. Re 20M Mach 0.50 (2)
BIGFOIL.COM POLAR EXPORT
Horten 17.00% thick 8.00% camber
Horten 17.00% thick 8.00% camber |  |  |  | Cl Max: | 1.4684 | at alpha= | 7 | deg
XFOIL ncrit=9 |  |  |  | L/D Max: | 168.395 | at alpha= | 7 | deg
Re: | 20000000 |  |  | Cd Min: | 0.08347 | at alpha= | -11.5 | deg
Mach: | 0.5 |  |  | Cl=0 at alpha= | -4.2004 | deg
|  |  |  | @ Cl=0.1, Cd= | 0.0067457
|  |  |  | @ Cl=0.4, Cd= | 0.0064078
|  |  |  | @ Cl=0.6, Cd= | 0.00645
alpha (deg) | Cl | Cd | Cm | Cl/Cd
-11.5 | -0.097 | 0.08347 | -0.0695 | -1.1621
-11 | -0.1176 | 0.07443 | -0.0748 | -1.58
-10.5 | -0.1338 | 0.06668 | -0.0793 | -2.0066
-10 | -0.1425 | 0.06091 | -0.0825 | -2.3395
-9.5 | -0.1751 | 0.05542 | -0.0808 | -3.1595
-9 | -0.2309 | 0.05087 | -0.0711 | -4.539
-8.5 | -0.2547 | 0.04563 | -0.0645 | -5.5819
-8 | -0.2827 | 0.03916 | -0.0568 | -7.2191
-7.5 | -0.3045 | 0.0322 | -0.0481 | -9.4565
-7 | -0.3221 | 0.02482 | -0.0386 | -12.9774
-6.5 | -0.3428 | 0.01576 | -0.0287 | -21.7513
-6 | -0.288 | 0.00879 | -0.0275 | -32.7645
-5.5 | -0.199 | 0.00782 | -0.0263 | -25.4476
-5 | -0.1186 | 0.00739 | -0.0241 | -16.0487
-4.5 | -0.0432 | 0.00709 | -0.0216 | -6.0931
-4 | 0.0289 | 0.00687 | -0.0189 | 4.2067
-3.5 | 0.0978 | 0.00675 | -0.016 | 14.4889
-3 | 0.1647 | 0.00662 | -0.0132 | 24.8792
-2.5 | 0.2317 | 0.0065 | -0.0106 | 35.6462
-2 | 0.2976 | 0.00647 | -0.0081 | 45.9969
-1.5 | 0.3626 | 0.00643 | -0.0056 | 56.3919
-1 | 0.4299 | 0.00639 | -0.0037 | 67.277
-0.5 | 0.4954 | 0.00639 | -0.0017 | 77.5274
0 | 0.5615 | 0.00645 | 0.0001 | 87.0543
0.5 | 0.629 | 0.00645 | 0.0015 | 97.5194
1 | 0.696 | 0.0065 | 0.0029 | 107.0769
1.5 | 0.7622 | 0.00662 | 0.0044 | 115.136
2 | 0.8304 | 0.00668 | 0.0055 | 124.3114
2.5 | 0.8983 | 0.00677 | 0.0067 | 132.6883
3 | 0.9638 | 0.00695 | 0.0082 | 138.6763
3.5 | 1.0316 | 0.00707 | 0.0094 | 145.9123
4 | 1.0998 | 0.00719 | 0.0106 | 152.9624
4.5 | 1.1638 | 0.00744 | 0.0125 | 156.4247
5 | 1.2288 | 0.00765 | 0.0143 | 160.6275
5.5 | 1.2951 | 0.00782 | 0.016 | 165.6138
6 | 1.3549 | 0.00813 | 0.0188 | 166.6544
6.5 | 1.411 | 0.00847 | 0.0222 | 166.588
7 | 1.4684 | 0.00872 | 0.0256 | 168.3945