## index
index | Re | Mach | Datasource
1 | 50000 | 0 | JavaFoil+Calcfoil stall+Eppler ext transition
2 | 50000 | 0 | XFOIL ncrit=9
3 | 50000 | 0.1 | JavaFoil+Calcfoil stall+Eppler ext transition
4 | 50000 | 0.1 | XFOIL ncrit=9
5 | 50000 | 0.25 | JavaFoil+Calcfoil stall+Eppler ext transition
6 | 50000 | 0.25 | XFOIL ncrit=9
7 | 50000 | 0.5 | JavaFoil+Calcfoil stall+Eppler ext transition
8 | 50000 | 0.5 | XFOIL ncrit=9
9 | 100000 | 0 | JavaFoil+Calcfoil stall+Eppler ext transition
10 | 100000 | 0 | XFOIL ncrit=9
11 | 100000 | 0.1 | JavaFoil+Calcfoil stall+Eppler ext transition
12 | 100000 | 0.1 | XFOIL ncrit=9
13 | 100000 | 0.25 | JavaFoil+Calcfoil stall+Eppler ext transition
14 | 100000 | 0.25 | XFOIL ncrit=9
15 | 100000 | 0.5 | JavaFoil+Calcfoil stall+Eppler ext transition
16 | 100000 | 0.5 | XFOIL ncrit=9
17 | 250000 | 0 | JavaFoil+Calcfoil stall+Eppler ext transition
18 | 250000 | 0 | XFOIL ncrit=9
19 | 250000 | 0.1 | JavaFoil+Calcfoil stall+Eppler ext transition
20 | 250000 | 0.1 | XFOIL ncrit=9
21 | 250000 | 0.25 | JavaFoil+Calcfoil stall+Eppler ext transition
22 | 250000 | 0.25 | XFOIL ncrit=9
23 | 250000 | 0.5 | JavaFoil+Calcfoil stall+Eppler ext transition
24 | 250000 | 0.5 | XFOIL ncrit=9
25 | 500000 | 0 | JavaFoil+Calcfoil stall+Eppler ext transition
26 | 500000 | 0 | XFOIL ncrit=9
27 | 500000 | 0.1 | JavaFoil+Calcfoil stall+Eppler ext transition
28 | 500000 | 0.1 | XFOIL ncrit=9
29 | 500000 | 0.25 | JavaFoil+Calcfoil stall+Eppler ext transition
30 | 500000 | 0.25 | XFOIL ncrit=9
31 | 500000 | 0.5 | JavaFoil+Calcfoil stall+Eppler ext transition
32 | 500000 | 0.5 | XFOIL ncrit=9
33 | 750000 | 0 | JavaFoil+Calcfoil stall+Eppler ext transition
34 | 750000 | 0 | XFOIL ncrit=9
35 | 750000 | 0.1 | JavaFoil+Calcfoil stall+Eppler ext transition
36 | 750000 | 0.1 | XFOIL ncrit=9
37 | 750000 | 0.25 | JavaFoil+Calcfoil stall+Eppler ext transition
38 | 750000 | 0.25 | XFOIL ncrit=9
39 | 750000 | 0.5 | JavaFoil+Calcfoil stall+Eppler ext transition
40 | 750000 | 0.5 | XFOIL ncrit=9
41 | 1000000 | 0 | JavaFoil+Calcfoil stall+Eppler ext transition
42 | 1000000 | 0 | XFOIL ncrit=9
43 | 1000000 | 0.1 | JavaFoil+Calcfoil stall+Eppler ext transition
44 | 1000000 | 0.1 | XFOIL ncrit=9
45 | 1000000 | 0.25 | JavaFoil+Calcfoil stall+Eppler ext transition
46 | 1000000 | 0.25 | XFOIL ncrit=9
47 | 1000000 | 0.5 | JavaFoil+Calcfoil stall+Eppler ext transition
48 | 1000000 | 0.5 | XFOIL ncrit=9
49 | 2000000 | 0 | JavaFoil+Calcfoil stall+Eppler ext transition
50 | 2000000 | 0 | XFOIL ncrit=9
51 | 2000000 | 0.1 | JavaFoil+Calcfoil stall+Eppler ext transition
52 | 2000000 | 0.1 | XFOIL ncrit=9
53 | 2000000 | 0.25 | JavaFoil+Calcfoil stall+Eppler ext transition
54 | 2000000 | 0.25 | XFOIL ncrit=9
55 | 2000000 | 0.5 | JavaFoil+Calcfoil stall+Eppler ext transition
56 | 2000000 | 0.5 | XFOIL ncrit=9
57 | 3000000 | 0 | JavaFoil+Calcfoil stall+Eppler ext transition
58 | 3000000 | 0 | XFOIL ncrit=9
59 | 3000000 | 0.1 | JavaFoil+Calcfoil stall+Eppler ext transition
60 | 3000000 | 0.1 | XFOIL ncrit=9
61 | 3000000 | 0.25 | JavaFoil+Calcfoil stall+Eppler ext transition
62 | 3000000 | 0.25 | XFOIL ncrit=9
63 | 3000000 | 0.5 | JavaFoil+Calcfoil stall+Eppler ext transition
64 | 3000000 | 0.5 | XFOIL ncrit=9
65 | 4000000 | 0 | JavaFoil+Calcfoil stall+Eppler ext transition
66 | 4000000 | 0 | XFOIL ncrit=9
67 | 4000000 | 0.1 | JavaFoil+Calcfoil stall+Eppler ext transition
68 | 4000000 | 0.1 | XFOIL ncrit=9
69 | 4000000 | 0.25 | JavaFoil+Calcfoil stall+Eppler ext transition
70 | 4000000 | 0.25 | XFOIL ncrit=9
71 | 4000000 | 0.5 | JavaFoil+Calcfoil stall+Eppler ext transition
72 | 4000000 | 0.5 | XFOIL ncrit=9
73 | 5000000 | 0 | JavaFoil+Calcfoil stall+Eppler ext transition
74 | 5000000 | 0 | XFOIL ncrit=9
75 | 5000000 | 0.1 | JavaFoil+Calcfoil stall+Eppler ext transition
76 | 5000000 | 0.1 | XFOIL ncrit=9
77 | 5000000 | 0.25 | JavaFoil+Calcfoil stall+Eppler ext transition
78 | 5000000 | 0.25 | XFOIL ncrit=9
79 | 5000000 | 0.5 | JavaFoil+Calcfoil stall+Eppler ext transition
80 | 5000000 | 0.5 | XFOIL ncrit=9
81 | 6000000 | 0 | JavaFoil+Calcfoil stall+Eppler ext transition
82 | 6000000 | 0 | XFOIL ncrit=9
83 | 6000000 | 0.1 | JavaFoil+Calcfoil stall+Eppler ext transition
84 | 6000000 | 0.1 | XFOIL ncrit=9
85 | 6000000 | 0.25 | JavaFoil+Calcfoil stall+Eppler ext transition
86 | 6000000 | 0.25 | XFOIL ncrit=9
87 | 6000000 | 0.5 | JavaFoil+Calcfoil stall+Eppler ext transition
88 | 6000000 | 0.5 | XFOIL ncrit=9
89 | 7000000 | 0 | JavaFoil+Calcfoil stall+Eppler ext transition
90 | 7000000 | 0 | XFOIL ncrit=9
91 | 7000000 | 0.1 | JavaFoil+Calcfoil stall+Eppler ext transition
92 | 7000000 | 0.1 | XFOIL ncrit=9
93 | 7000000 | 0.25 | JavaFoil+Calcfoil stall+Eppler ext transition
94 | 7000000 | 0.25 | XFOIL ncrit=9
95 | 7000000 | 0.5 | JavaFoil+Calcfoil stall+Eppler ext transition
96 | 7000000 | 0.5 | XFOIL ncrit=9
97 | 8000000 | 0 | JavaFoil+Calcfoil stall+Eppler ext transition
98 | 8000000 | 0 | XFOIL ncrit=9
99 | 8000000 | 0.1 | JavaFoil+Calcfoil stall+Eppler ext transition
100 | 8000000 | 0.1 | XFOIL ncrit=9
101 | 8000000 | 0.25 | JavaFoil+Calcfoil stall+Eppler ext transition
102 | 8000000 | 0.25 | XFOIL ncrit=9
103 | 8000000 | 0.5 | JavaFoil+Calcfoil stall+Eppler ext transition
104 | 8000000 | 0.5 | XFOIL ncrit=9
105 | 10000000 | 0 | JavaFoil+Calcfoil stall+Eppler ext transition
106 | 10000000 | 0 | XFOIL ncrit=9
107 | 10000000 | 0.1 | JavaFoil+Calcfoil stall+Eppler ext transition
108 | 10000000 | 0.1 | XFOIL ncrit=9
109 | 10000000 | 0.25 | JavaFoil+Calcfoil stall+Eppler ext transition
110 | 10000000 | 0.25 | XFOIL ncrit=9
111 | 10000000 | 0.5 | JavaFoil+Calcfoil stall+Eppler ext transition
112 | 10000000 | 0.5 | XFOIL ncrit=9
113 | 12000000 | 0 | JavaFoil+Calcfoil stall+Eppler ext transition
114 | 12000000 | 0 | XFOIL ncrit=9
115 | 12000000 | 0.1 | JavaFoil+Calcfoil stall+Eppler ext transition
116 | 12000000 | 0.1 | XFOIL ncrit=9
117 | 12000000 | 0.25 | JavaFoil+Calcfoil stall+Eppler ext transition
118 | 12000000 | 0.25 | XFOIL ncrit=9
119 | 12000000 | 0.5 | JavaFoil+Calcfoil stall+Eppler ext transition
120 | 12000000 | 0.5 | XFOIL ncrit=9
121 | 14000000 | 0 | JavaFoil+Calcfoil stall+Eppler ext transition
122 | 14000000 | 0 | XFOIL ncrit=9
123 | 14000000 | 0.1 | JavaFoil+Calcfoil stall+Eppler ext transition
124 | 14000000 | 0.1 | XFOIL ncrit=9
125 | 14000000 | 0.25 | JavaFoil+Calcfoil stall+Eppler ext transition
126 | 14000000 | 0.25 | XFOIL ncrit=9
127 | 14000000 | 0.5 | JavaFoil+Calcfoil stall+Eppler ext transition
128 | 14000000 | 0.5 | XFOIL ncrit=9
129 | 16000000 | 0 | JavaFoil+Calcfoil stall+Eppler ext transition
130 | 16000000 | 0 | XFOIL ncrit=9
131 | 16000000 | 0.1 | JavaFoil+Calcfoil stall+Eppler ext transition
132 | 16000000 | 0.1 | XFOIL ncrit=9
133 | 16000000 | 0.25 | JavaFoil+Calcfoil stall+Eppler ext transition
134 | 16000000 | 0.25 | XFOIL ncrit=9
135 | 16000000 | 0.5 | JavaFoil+Calcfoil stall+Eppler ext transition
136 | 16000000 | 0.5 | XFOIL ncrit=9
137 | 18000000 | 0 | JavaFoil+Calcfoil stall+Eppler ext transition
138 | 18000000 | 0 | XFOIL ncrit=9
139 | 18000000 | 0.1 | JavaFoil+Calcfoil stall+Eppler ext transition
140 | 18000000 | 0.1 | XFOIL ncrit=9
141 | 18000000 | 0.25 | JavaFoil+Calcfoil stall+Eppler ext transition
142 | 18000000 | 0.25 | XFOIL ncrit=9
143 | 18000000 | 0.5 | JavaFoil+Calcfoil stall+Eppler ext transition
144 | 18000000 | 0.5 | XFOIL ncrit=9
145 | 20000000 | 0 | JavaFoil+Calcfoil stall+Eppler ext transition
146 | 20000000 | 0 | XFOIL ncrit=9
147 | 20000000 | 0.1 | JavaFoil+Calcfoil stall+Eppler ext transition
148 | 20000000 | 0.1 | XFOIL ncrit=9
149 | 20000000 | 0.25 | JavaFoil+Calcfoil stall+Eppler ext transition
150 | 20000000 | 0.25 | XFOIL ncrit=9
151 | 20000000 | 0.5 | JavaFoil+Calcfoil stall+Eppler ext transition
152 | 20000000 | 0.5 | XFOIL ncrit=9

## 1. Re 50k Mach 0.00 (1)
BIGFOIL.COM POLAR EXPORT
NACA66-113 a=0.8
NACA66-113 a=0.8 |  |  |  | Cl Max: | 0.871 | at alpha= | 11.5 | deg
JavaFoil+Calcfoil stall+Eppler ext transition |  |  |  | L/D Max: | 22.469 | at alpha= | 3 | deg
Re: | 50000 |  |  | Cd Min: | 0.0182 | at alpha= | 0 | deg
Mach: | 0 |  |  | Cl=0 at alpha= | -0.79825 | deg
|  |  |  | @ Cl=0.1, Cd= | 0.018219
|  |  |  | @ Cl=0.4, Cd= | 0.019549
|  |  |  | @ Cl=0.6, Cd= | 0.047589
alpha (deg) | Cl | Cd | Cm | Cl/Cd
-17 | -0.645 | 0.29325 | 0.004 | -2.2
-16.5 | -0.666 | 0.252 | 0.004 | -2.641
-16 | -0.685 | 0.23862 | 0.003 | -2.872
-15.5 | -0.704 | 0.21541 | 0.003 | -3.268
-15 | -0.721 | 0.20943 | 0.003 | -3.444
-14.5 | -0.737 | 0.19171 | 0.002 | -3.842
-14 | -0.75 | 0.18015 | 0.002 | -4.162
-13.5 | -0.76 | 0.16624 | 0.002 | -4.574
-13 | -0.768 | 0.14877 | 0.002 | -5.164
-12.5 | -0.773 | 0.13974 | 0.001 | -5.529
-12 | -0.774 | 0.12782 | 0.001 | -6.052
-11.5 | -0.771 | 0.11757 | 0.001 | -6.556
-11 | -0.764 | 0.11204 | 0 | -6.819
-10.5 | -0.753 | 0.10155 | 0 | -7.416
-10 | -0.738 | 0.09358 | 0 | -7.887
-9.5 | -0.716 | 0.08655 | -0.001 | -8.276
-9 | -0.691 | 0.07853 | -0.001 | -8.797
-8.5 | -0.662 | 0.07375 | -0.001 | -8.979
-8 | -0.631 | 0.0671 | -0.002 | -9.403
-7.5 | -0.597 | 0.06262 | -0.002 | -9.532
-7 | -0.561 | 0.05784 | -0.003 | -9.691
-6.5 | -0.522 | 0.05453 | -0.003 | -9.572
-6 | -0.482 | 0.05108 | -0.003 | -9.429
-5.5 | -0.439 | 0.0481 | -0.004 | -9.136
-5 | -0.396 | 0.04515 | -0.004 | -8.769
-4.5 | -0.351 | 0.04289 | -0.005 | -8.188
-4 | -0.305 | 0.04082 | -0.005 | -7.482
-3.5 | -0.259 | 0.03892 | -0.006 | -6.654
-3 | -0.212 | 0.03733 | -0.006 | -5.675
-2.5 | -0.201 | 0.01876 | -0.014 | -10.726
-2 | -0.136 | 0.01892 | -0.015 | -7.21
-1.5 | -0.08 | 0.0187 | -0.015 | -4.264
-1 | -0.023 | 0.01851 | -0.016 | -1.232
-0.5 | 0.034 | 0.01841 | -0.017 | 1.874
0 | 0.092 | 0.0182 | -0.018 | 5.064
0.5 | 0.15 | 0.01834 | -0.019 | 8.152
1 | 0.207 | 0.01851 | -0.02 | 11.164
1.5 | 0.263 | 0.01877 | -0.021 | 14.008
2 | 0.319 | 0.01905 | -0.022 | 16.749
2.5 | 0.375 | 0.01938 | -0.022 | 19.343
3 | 0.446 | 0.01986 | -0.024 | 22.469
3.5 | 0.413 | 0.03774 | -0.012 | 10.938
4 | 0.458 | 0.03965 | -0.012 | 11.559
4.5 | 0.503 | 0.04177 | -0.012 | 12.044
5 | 0.547 | 0.044 | -0.012 | 12.43
5.5 | 0.589 | 0.04676 | -0.013 | 12.608
6 | 0.63 | 0.04985 | -0.013 | 12.648
6.5 | 0.67 | 0.0538 | -0.013 | 12.449
7 | 0.707 | 0.05737 | -0.013 | 12.325
7.5 | 0.742 | 0.06133 | -0.013 | 12.101
8 | 0.772 | 0.06639 | -0.013 | 11.633
8.5 | 0.799 | 0.07235 | -0.014 | 11.04
9 | 0.821 | 0.07812 | -0.014 | 10.514
9.5 | 0.84 | 0.08454 | -0.014 | 9.933
10 | 0.854 | 0.09089 | -0.014 | 9.397
10.5 | 0.864 | 0.09746 | -0.014 | 8.866
11 | 0.87 | 0.1106 | -0.015 | 7.865
11.5 | 0.871 | 0.11836 | -0.015 | 7.363
12 | 0.869 | 0.12521 | -0.015 | 6.941
12.5 | 0.863 | 0.13383 | -0.015 | 6.447
13 | 0.853 | 0.15119 | -0.016 | 5.644
13.5 | 0.841 | 0.16127 | -0.016 | 5.212
14 | 0.825 | 0.17006 | -0.016 | 4.852
14.5 | 0.807 | 0.18528 | -0.016 | 4.358
15 | 0.788 | 0.2071 | -0.016 | 3.803
15.5 | 0.766 | 0.22908 | -0.016 | 3.345
16 | 0.744 | 0.24832 | -0.016 | 2.996
16.5 | 0.721 | 0.2728 | -0.016 | 2.641

## 2. Re 50k Mach 0.00 (2)
BIGFOIL.COM POLAR EXPORT
NACA66-113 a=0.8
NACA66-113 a=0.8 |  |  |  | Cl Max: | 0.8777 | at alpha= | 9 | deg
XFOIL ncrit=9 |  |  |  | L/D Max: | 21.9596 | at alpha= | 6.5 | deg
Re: | 50000 |  |  | Cd Min: | 0.23489 | at alpha= | -19.5 | deg
Mach: | 0 |  |  | Cl=0 at alpha= | 1.4385 | deg
|  |  |  | @ Cl=0.1, Cd= | 0.036012
|  |  |  | @ Cl=0.4, Cd= | 0.044064
|  |  |  | @ Cl=0.6, Cd= | 0.039645
alpha (deg) | Cl | Cd | Cm | Cl/Cd
-20 | -0.6672 | 0.23463 | 0.0211 | -2.8436
-19.5 | -0.665 | 0.23489 | 0.0147 | -2.8311
-19 | -0.6366 | 0.22231 | 0.0131 | -2.8636
-18.5 | -0.6273 | 0.21881 | 0.0084 | -2.8669
-18 | -0.6067 | 0.21002 | 0.0057 | -2.8888
-17.5 | -0.5998 | 0.20654 | 0.0011 | -2.904
-17 | -0.5773 | 0.19728 | -0.0012 | -2.9263
-16.5 | -0.5806 | 0.19569 | -0.0063 | -2.9669
-16 | -0.5509 | 0.18491 | -0.0075 | -2.9793
-15.5 | -0.5361 | 0.178 | -0.0102 | -3.0118
-15 | -0.5276 | 0.17192 | -0.0133 | -3.0689
-14.5 | -0.536 | 0.16881 | -0.0172 | -3.1752
-14 | -0.5288 | 0.16266 | -0.0195 | -3.251
-13.5 | -0.5213 | 0.15595 | -0.0215 | -3.3427
-13 | -0.4816 | 0.14545 | -0.0211 | -3.3111
-12.5 | -0.4804 | 0.14012 | -0.0225 | -3.4285
-11.5 | -0.4571 | 0.12655 | -0.0236 | -3.612
-11 | -0.4398 | 0.11936 | -0.0236 | -3.6847
-10.5 | -0.4278 | 0.11317 | -0.0229 | -3.7802
-10 | -0.4196 | 0.10708 | -0.0221 | -3.9186
-9.5 | -0.4138 | 0.10087 | -0.0214 | -4.1023
-9 | -0.5845 | 0.08167 | -0.0394 | -7.1569
-8.5 | -0.6766 | 0.07787 | -0.0293 | -8.6888
-8 | -0.7741 | 0.07267 | -0.0192 | -10.6523
-7.5 | -0.7964 | 0.06224 | -0.014 | -12.7956
-7 | -0.8003 | 0.05466 | -0.0077 | -14.6414
-6.5 | -0.789 | 0.04848 | -0.0018 | -16.2748
-6 | -0.7639 | 0.0433 | 0.0027 | -17.642
-5.5 | -0.726 | 0.03871 | 0.006 | -18.7548
-5 | -0.6799 | 0.03516 | 0.0085 | -19.3373
-4.5 | -0.6245 | 0.03221 | 0.0096 | -19.3884
-4 | -0.1339 | 0.03545 | -0.0378 | -3.7772
-3.5 | -0.1277 | 0.03479 | -0.0331 | -3.6706
-3 | -0.1189 | 0.03425 | -0.0284 | -3.4715
-2.5 | -0.1079 | 0.03382 | -0.0238 | -3.1904
-2 | -0.0953 | 0.03348 | -0.0192 | -2.8465
-1.5 | -0.0816 | 0.03321 | -0.0147 | -2.4571
-1 | -0.0673 | 0.03301 | -0.0102 | -2.0388
-0.5 | -0.0527 | 0.03286 | -0.0056 | -1.6038
0 | -0.0381 | 0.03276 | -0.001 | -1.163
0.5 | -0.024 | 0.03269 | 0.0036 | -0.73417
1 | -0.0107 | 0.03266 | 0.0084 | -0.32762
1.5 | 0.0015 | 0.03265 | 0.0133 | 0.045942
2 | 0.0121 | 0.03266 | 0.0183 | 0.37048
2.5 | 0.0209 | 0.03266 | 0.0235 | 0.63993
3 | 0.028 | 0.03268 | 0.0288 | 0.85679
3.5 | 0.0353 | 0.0328 | 0.0338 | 1.0762
4 | 0.047 | 0.03323 | 0.0378 | 1.4144
4.5 | 0.0667 | 0.03423 | 0.0399 | 1.9486
5 | 0.091 | 0.03575 | 0.0407 | 2.5455
6 | 0.3866 | 0.04436 | 0.0054 | 8.7151
6.5 | 0.7822 | 0.03562 | -0.0115 | 21.9596
7 | 0.8353 | 0.03983 | -0.0102 | 20.9716
7.5 | 0.8657 | 0.04452 | -0.0055 | 19.4452
8 | 0.8747 | 0.049 | 0.0019 | 17.851
8.5 | 0.8706 | 0.05383 | 0.0105 | 16.1731
9 | 0.8777 | 0.06043 | 0.0164 | 14.5242
9.5 | 0.8439 | 0.06712 | 0.0253 | 12.573
10 | 0.8134 | 0.07592 | 0.0304 | 10.7139
10.5 | 0.7091 | 0.08457 | 0.0335 | 8.3848
11 | 0.5517 | 0.1208 | -0.0016 | 4.5671
11.5 | 0.5677 | 0.12927 | -0.0026 | 4.3916
12 | 0.5576 | 0.13469 | -0.0035 | 4.1399
12.5 | 0.5714 | 0.14214 | -0.0043 | 4.02
13 | 0.5815 | 0.14892 | -0.0055 | 3.9048
13.5 | 0.6157 | 0.15892 | -0.006 | 3.8743
14 | 0.6069 | 0.16376 | -0.0088 | 3.706

## 3. Re 50k Mach 0.10 (1)
BIGFOIL.COM POLAR EXPORT
NACA66-113 a=0.8
NACA66-113 a=0.8 |  |  |  | Cl Max: | 0.861 | at alpha= | 11 | deg
JavaFoil+Calcfoil stall+Eppler ext transition |  |  |  | L/D Max: | 22.507 | at alpha= | 3 | deg
Re: | 50000 |  |  | Cd Min: | 0.01826 | at alpha= | 0 | deg
Mach: | 0.1 |  |  | Cl=0 at alpha= | -0.80172 | deg
|  |  |  | @ Cl=0.1, Cd= | 0.018277
|  |  |  | @ Cl=0.4, Cd= | 0.019575
|  |  |  | @ Cl=0.6, Cd= | 0.047555
alpha (deg) | Cl | Cd | Cm | Cl/Cd
-17 | -0.599 | 0.29346 | 0.004 | -2.039
-16.5 | -0.622 | 0.27374 | 0.004 | -2.274
-16 | -0.646 | 0.2588 | 0.003 | -2.495
-15.5 | -0.668 | 0.24097 | 0.003 | -2.772
-15 | -0.689 | 0.21332 | 0.003 | -3.228
-14.5 | -0.708 | 0.2041 | 0.002 | -3.467
-14 | -0.725 | 0.18768 | 0.002 | -3.861
-13.5 | -0.739 | 0.17373 | 0.002 | -4.252
-13 | -0.75 | 0.15911 | 0.002 | -4.714
-12.5 | -0.758 | 0.1446 | 0.001 | -5.24
-12 | -0.762 | 0.13467 | 0.001 | -5.656
-11.5 | -0.762 | 0.12248 | 0.001 | -6.218
-11 | -0.757 | 0.1118 | 0 | -6.773
-10.5 | -0.748 | 0.10517 | 0 | -7.116
-10 | -0.735 | 0.09315 | 0 | -7.892
-9.5 | -0.715 | 0.08635 | -0.001 | -8.277
-9 | -0.69 | 0.07847 | -0.001 | -8.797
-8.5 | -0.662 | 0.07374 | -0.001 | -8.984
-8 | -0.632 | 0.06815 | -0.002 | -9.271
-7.5 | -0.598 | 0.06343 | -0.002 | -9.432
-7 | -0.562 | 0.05896 | -0.003 | -9.534
-6.5 | -0.524 | 0.05499 | -0.003 | -9.526
-6 | -0.483 | 0.05138 | -0.003 | -9.409
-5.5 | -0.441 | 0.04822 | -0.004 | -9.152
-5 | -0.398 | 0.0453 | -0.004 | -8.778
-4.5 | -0.353 | 0.04301 | -0.005 | -8.203
-4 | -0.307 | 0.04077 | -0.005 | -7.526
-3.5 | -0.26 | 0.03895 | -0.006 | -6.679
-3 | -0.213 | 0.0374 | -0.007 | -5.691
-2.5 | -0.202 | 0.01875 | -0.014 | -10.779
-2 | -0.143 | 0.01851 | -0.015 | -7.729
-1.5 | -0.08 | 0.01873 | -0.016 | -4.281
-1 | -0.023 | 0.01857 | -0.016 | -1.234
-0.5 | 0.035 | 0.01847 | -0.017 | 1.876
0 | 0.093 | 0.01826 | -0.018 | 5.072
0.5 | 0.15 | 0.0184 | -0.019 | 8.164
1 | 0.208 | 0.01857 | -0.02 | 11.18
1.5 | 0.264 | 0.01879 | -0.021 | 14.063
2 | 0.321 | 0.01908 | -0.022 | 16.81
2.5 | 0.377 | 0.01941 | -0.023 | 19.413
3 | 0.448 | 0.01992 | -0.025 | 22.507
3.5 | 0.415 | 0.03779 | -0.012 | 10.974
4 | 0.46 | 0.03957 | -0.012 | 11.634
4.5 | 0.505 | 0.04189 | -0.012 | 12.068
5 | 0.549 | 0.04414 | -0.013 | 12.446
5.5 | 0.592 | 0.04697 | -0.013 | 12.605
6 | 0.633 | 0.04997 | -0.013 | 12.666
6.5 | 0.672 | 0.05342 | -0.013 | 12.581
7 | 0.709 | 0.05797 | -0.013 | 12.236
7.5 | 0.744 | 0.06205 | -0.013 | 11.991
8 | 0.774 | 0.06653 | -0.014 | 11.628
8.5 | 0.799 | 0.07253 | -0.014 | 11.017
9 | 0.821 | 0.07808 | -0.014 | 10.509
9.5 | 0.838 | 0.08442 | -0.014 | 9.921
10 | 0.85 | 0.09111 | -0.014 | 9.33
10.5 | 0.858 | 0.10056 | -0.015 | 8.532
11 | 0.861 | 0.11156 | -0.015 | 7.72
11.5 | 0.86 | 0.11878 | -0.015 | 7.241
12 | 0.855 | 0.13291 | -0.015 | 6.43
12.5 | 0.845 | 0.14247 | -0.015 | 5.933
13 | 0.832 | 0.15417 | -0.015 | 5.397
13.5 | 0.816 | 0.16524 | -0.016 | 4.936
14 | 0.796 | 0.17537 | -0.016 | 4.541
14.5 | 0.775 | 0.20648 | -0.016 | 3.752
15 | 0.751 | 0.22181 | -0.016 | 3.387
15.5 | 0.726 | 0.24423 | -0.016 | 2.973
16 | 0.7 | 0.25583 | -0.016 | 2.736

## 4. Re 50k Mach 0.10 (2)
BIGFOIL.COM POLAR EXPORT
NACA66-113 a=0.8
NACA66-113 a=0.8 |  |  |  | Cl Max: | 0.8783 | at alpha= | 9 | deg
XFOIL ncrit=9 |  |  |  | L/D Max: | 21.8355 | at alpha= | 6.5 | deg
Re: | 50000 |  |  | Cd Min: | 0.16472 | at alpha= | 14 | deg
Mach: | 0.1 |  |  | Cl=0 at alpha= | 1.4187 | deg
|  |  |  | @ Cl=0.1, Cd= | 0.036318
|  |  |  | @ Cl=0.4, Cd= | 0.037576
|  |  |  | @ Cl=0.6, Cd= | 0.031085
alpha (deg) | Cl | Cd | Cm | Cl/Cd
0 | -0.0381 | 0.0329 | -0.0011 | -1.1581
0.5 | -0.0238 | 0.03284 | 0.0036 | -0.72473
1 | -0.0103 | 0.03281 | 0.0083 | -0.31393
1.5 | 0.002 | 0.03281 | 0.0132 | 0.060957
2 | 0.0128 | 0.03282 | 0.0182 | 0.39001
2.5 | 0.0218 | 0.03284 | 0.0234 | 0.66382
3 | 0.029 | 0.03287 | 0.0288 | 0.88226
3.5 | 0.0363 | 0.03299 | 0.0338 | 1.1003
4 | 0.0475 | 0.03342 | 0.0379 | 1.4213
4.5 | 0.0665 | 0.03439 | 0.0401 | 1.9337
5 | 0.0906 | 0.03591 | 0.041 | 2.523
5.5 | 0.2449 | 0.04261 | 0.0184 | 5.7475
6 | 0.6128 | 0.03067 | 0.0045 | 19.9804
6.5 | 0.7911 | 0.03623 | -0.012 | 21.8355
7 | 0.839 | 0.04033 | -0.0097 | 20.8034
7.5 | 0.8671 | 0.04505 | -0.0046 | 19.2475
8 | 0.8739 | 0.04955 | 0.003 | 17.6367
8.5 | 0.8675 | 0.05431 | 0.0118 | 15.9731
9 | 0.8783 | 0.06149 | 0.017 | 14.2836
9.5 | 0.8305 | 0.06712 | 0.0273 | 12.3734
10 | 0.8207 | 0.07745 | 0.0302 | 10.5965
10.5 | 0.7084 | 0.08478 | 0.0342 | 8.3557
11 | 0.5521 | 0.12134 | -0.0013 | 4.55
12 | 0.5555 | 0.13508 | -0.0034 | 4.1124
12.5 | 0.5728 | 0.14284 | -0.0042 | 4.0101
13 | 0.5791 | 0.14925 | -0.0055 | 3.8801
13.5 | 0.6064 | 0.15822 | -0.0064 | 3.8326
14 | 0.6098 | 0.16472 | -0.0087 | 3.702

## 5. Re 50k Mach 0.25 (1)
BIGFOIL.COM POLAR EXPORT
NACA66-113 a=0.8
NACA66-113 a=0.8 |  |  |  | Cl Max: | 0.814 | at alpha= | 9.5 | deg
JavaFoil+Calcfoil stall+Eppler ext transition |  |  |  | L/D Max: | 22.706 | at alpha= | 3 | deg
Re: | 50000 |  |  | Cd Min: | 0.01851 | at alpha= | 0 | deg
Mach: | 0.25 |  |  | Cl=0 at alpha= | -0.8 | deg
|  |  |  | @ Cl=0.1, Cd= | 0.018521
|  |  |  | @ Cl=0.4, Cd= | 0.019828
|  |  |  | @ Cl=0.6, Cd= | 0.31009
alpha (deg) | Cl | Cd | Cm | Cl/Cd
-15 | -0.386 | 0.35633 | 0.003 | -1.085
-14.5 | -0.444 | 0.30213 | 0.003 | -1.47
-14 | -0.497 | 0.25654 | 0.002 | -1.939
-13.5 | -0.546 | 0.23098 | 0.002 | -2.363
-13 | -0.589 | 0.20379 | 0.002 | -2.889
-12.5 | -0.626 | 0.18372 | 0.001 | -3.407
-12 | -0.657 | 0.15758 | 0.001 | -4.166
-11.5 | -0.68 | 0.13909 | 0.001 | -4.891
-11 | -0.697 | 0.13206 | 0 | -5.275
-10.5 | -0.705 | 0.11762 | 0 | -5.998
-10 | -0.707 | 0.10538 | 0 | -6.707
-9.5 | -0.697 | 0.09601 | -0.001 | -7.259
-9 | -0.681 | 0.08516 | -0.001 | -7.991
-8.5 | -0.659 | 0.07756 | -0.001 | -8.5
-8 | -0.633 | 0.07129 | -0.002 | -8.885
-7.5 | -0.603 | 0.06544 | -0.002 | -9.22
-7 | -0.57 | 0.06037 | -0.003 | -9.435
-6.5 | -0.533 | 0.05627 | -0.003 | -9.467
-6 | -0.493 | 0.05205 | -0.003 | -9.473
-5.5 | -0.451 | 0.04887 | -0.004 | -9.231
-5 | -0.407 | 0.04594 | -0.004 | -8.863
-4.5 | -0.362 | 0.04326 | -0.005 | -8.359
-4 | -0.315 | 0.04101 | -0.005 | -7.677
-3.5 | -0.267 | 0.03927 | -0.006 | -6.799
-3 | -0.219 | 0.03769 | -0.007 | -5.799
-2.5 | -0.207 | 0.01901 | -0.015 | -10.905
-2 | -0.147 | 0.01875 | -0.016 | -7.83
-1.5 | -0.082 | 0.019 | -0.016 | -4.329
-1 | -0.024 | 0.01884 | -0.017 | -1.248
-0.5 | 0.036 | 0.01871 | -0.018 | 1.901
0 | 0.095 | 0.01851 | -0.019 | 5.138
0.5 | 0.154 | 0.01864 | -0.02 | 8.27
1 | 0.213 | 0.01886 | -0.02 | 11.298
1.5 | 0.271 | 0.0191 | -0.021 | 14.196
2 | 0.329 | 0.01939 | -0.022 | 16.967
2.5 | 0.386 | 0.01973 | -0.023 | 19.584
3 | 0.46 | 0.02025 | -0.025 | 22.706
3.5 | 0.425 | 0.03811 | -0.012 | 11.164
4 | 0.472 | 0.03987 | -0.012 | 11.846
4.5 | 0.518 | 0.04204 | -0.013 | 12.327
5 | 0.563 | 0.04468 | -0.013 | 12.593
5.5 | 0.605 | 0.04809 | -0.013 | 12.59
6 | 0.646 | 0.05133 | -0.013 | 12.587
6.5 | 0.684 | 0.05509 | -0.013 | 12.421
7 | 0.72 | 0.05954 | -0.013 | 12.089
7.5 | 0.752 | 0.0639 | -0.014 | 11.768
8 | 0.777 | 0.0705 | -0.014 | 11.019
8.5 | 0.796 | 0.07654 | -0.014 | 10.397
9 | 0.808 | 0.08509 | -0.014 | 9.501
9.5 | 0.814 | 0.09413 | -0.014 | 8.649
10 | 0.812 | 0.10375 | -0.015 | 7.83
10.5 | 0.803 | 0.1136 | -0.015 | 7.069
11 | 0.786 | 0.12532 | -0.015 | 6.271
11.5 | 0.761 | 0.14471 | -0.015 | 5.259
12 | 0.729 | 0.15326 | -0.015 | 4.755
12.5 | 0.69 | 0.17976 | -0.015 | 3.836
13 | 0.644 | 0.20276 | -0.015 | 3.177
13.5 | 0.593 | 0.22863 | -0.015 | 2.594
14 | 0.537 | 0.25866 | -0.015 | 2.077
14.5 | 0.477 | 0.31009 | -0.016 | 1.538

## 6. Re 50k Mach 0.25 (2)
BIGFOIL.COM POLAR EXPORT
NACA66-113 a=0.8
NACA66-113 a=0.8 |  |  |  | Cl Max: | 0.8697 | at alpha= | 7.5 | deg
XFOIL ncrit=9 |  |  |  | L/D Max: | 21.1622 | at alpha= | 6.5 | deg
Re: | 50000 |  |  | Cd Min: | 0.14706 | at alpha= | 12.5 | deg
Mach: | 0.25 |  |  | Cl=0 at alpha= | 1.3233 | deg
|  |  |  | @ Cl=0.1, Cd= | 0.037298
|  |  |  | @ Cl=0.4, Cd= | 0.040053
|  |  |  | @ Cl=0.6, Cd= | 0.14706
alpha (deg) | Cl | Cd | Cm | Cl/Cd
-11.5 | -0.4578 | 0.12994 | -0.0254 | -3.5232
-11 | -0.4336 | 0.12237 | -0.0251 | -3.5434
-10.5 | -0.419 | 0.11574 | -0.0246 | -3.6202
-10 | -0.4129 | 0.10948 | -0.0241 | -3.7715
-9.5 | -0.4117 | 0.1033 | -0.0235 | -3.9855
-8 | -0.7443 | 0.07201 | -0.0269 | -10.3361
-7.5 | -0.7891 | 0.06552 | -0.0185 | -12.0437
-7 | -0.7958 | 0.05855 | -0.0122 | -13.5918
-6.5 | -0.7974 | 0.05252 | -0.0054 | -15.1828
-6 | -0.7815 | 0.0469 | -0.0001 | -16.6631
-5.5 | -0.7515 | 0.04177 | 0.0042 | -17.9914
-5 | -0.7088 | 0.03748 | 0.0073 | -18.9114
-4.5 | -0.6572 | 0.03406 | 0.0093 | -19.2954
-4 | -0.1397 | 0.03681 | -0.0383 | -3.7952
-3.5 | -0.1331 | 0.03602 | -0.0336 | -3.6952
-3 | -0.1236 | 0.03538 | -0.029 | -3.4935
-2.5 | -0.112 | 0.03488 | -0.0244 | -3.211
-2 | -0.0987 | 0.03448 | -0.0197 | -2.8625
-1.5 | -0.0842 | 0.03418 | -0.0151 | -2.4634
-1 | -0.0691 | 0.03395 | -0.0106 | -2.0353
-0.5 | -0.0535 | 0.0338 | -0.006 | -1.5828
0 | -0.038 | 0.0337 | -0.0013 | -1.1276
0.5 | -0.0229 | 0.03365 | 0.0034 | -0.68053
1 | -0.0086 | 0.03364 | 0.0081 | -0.25565
1.5 | 0.0047 | 0.03368 | 0.013 | 0.13955
2 | 0.0164 | 0.03374 | 0.018 | 0.48607
2.5 | 0.0264 | 0.03382 | 0.0232 | 0.7806
3 | 0.0344 | 0.03393 | 0.0285 | 1.0139
3.5 | 0.0415 | 0.03409 | 0.0337 | 1.2174
4 | 0.0506 | 0.03448 | 0.0382 | 1.4675
4.5 | 0.0663 | 0.03536 | 0.0411 | 1.875
5 | 0.0884 | 0.03685 | 0.0423 | 2.3989
5.5 | 0.2791 | 0.04421 | 0.0149 | 6.3131
6 | 0.6284 | 0.0322 | 0.0065 | 19.5155
6.5 | 0.8194 | 0.03872 | -0.0111 | 21.1622
7 | 0.8539 | 0.04297 | -0.0065 | 19.872
7.5 | 0.8697 | 0.04778 | 0.0003 | 18.2022
8 | 0.8638 | 0.0522 | 0.0094 | 16.5479
8.5 | 0.8471 | 0.05676 | 0.0192 | 14.9242
9 | 0.8352 | 0.06272 | 0.0264 | 13.3163
9.5 | 0.7892 | 0.06842 | 0.0347 | 11.5346
10 | 0.7399 | 0.07617 | 0.0389 | 9.7138
10.5 | 0.6666 | 0.0885 | 0.035 | 7.5322
11 | 0.5329 | 0.1221 | 0.0004 | 4.3645
12 | 0.5473 | 0.13719 | -0.0029 | 3.9894
12.5 | 0.5843 | 0.14706 | -0.0034 | 3.9732

## 7. Re 50k Mach 0.50 (1)
BIGFOIL.COM POLAR EXPORT
NACA66-113 a=0.8
NACA66-113 a=0.8 |  |  |  | Cl Max: | 1.118 | at alpha= | 20 | deg
JavaFoil+Calcfoil stall+Eppler ext transition |  |  |  | L/D Max: | 20.925 | at alpha= | 2.5 | deg
Re: | 50000 |  |  | Cd Min: | 0.01967 | at alpha= | 0 | deg
Mach: | 0.5 |  |  | Cl=0 at alpha= | -0.80303 | deg
|  |  |  | @ Cl=0.1, Cd= | 0.019689
|  |  |  | @ Cl=0.4, Cd= | 0.020941
|  |  |  | @ Cl=0.6, Cd= | 0.046885
alpha (deg) | Cl | Cd | Cm | Cl/Cd
-20 | -1.042 | 0.42805 | 0.011 | -2.435
-19.5 | -1.016 | 0.42866 | 0.01 | -2.371
-19 | -0.99 | 0.42459 | 0.01 | -2.332
-18.5 | -0.961 | 0.40562 | 0.009 | -2.37
-18 | -0.935 | 0.38295 | 0.008 | -2.441
-17.5 | -0.908 | 0.36843 | 0.008 | -2.466
-17 | -0.882 | 0.36698 | 0.007 | -2.404
-16.5 | -0.856 | 0.36198 | 0.006 | -2.364
-16 | -0.827 | 0.35323 | 0.006 | -2.341
-15.5 | -0.8 | 0.34574 | 0.005 | -2.315
-15 | -0.774 | 0.31522 | 0.005 | -2.454
-14.5 | -0.747 | 0.30767 | 0.004 | -2.428
-14 | -0.72 | 0.32715 | 0.004 | -2.202
-13.5 | -0.692 | 0.29043 | 0.003 | -2.382
-13 | -0.665 | 0.28401 | 0.002 | -2.342
-12.5 | -0.638 | 0.27972 | 0.002 | -2.282
-12 | -0.611 | 0.25863 | 0.001 | -2.364
-11.5 | -0.584 | 0.2569 | 0.001 | -2.275
-11 | -0.558 | 0.25288 | 0.001 | -2.205
-10.5 | -0.529 | 0.23522 | 0 | -2.25
-10 | -0.502 | 0.23044 | 0 | -2.18
-9.5 | -0.475 | 0.21209 | -0.001 | -2.241
-9 | -0.448 | 0.22698 | -0.001 | -1.974
-8.5 | -0.421 | 0.19545 | -0.002 | -2.154
-8 | -0.393 | 0.18434 | -0.002 | -2.133
-7.5 | -0.366 | 0.14971 | -0.002 | -2.446
-7 | -0.456 | 0.09846 | -0.003 | -4.628
-6.5 | -0.52 | 0.07052 | -0.003 | -7.378
-6 | -0.511 | 0.06066 | -0.004 | -8.43
-5.5 | -0.482 | 0.0555 | -0.004 | -8.692
-5 | -0.443 | 0.05002 | -0.005 | -8.858
-4.5 | -0.398 | 0.0464 | -0.005 | -8.571
-4 | -0.349 | 0.04303 | -0.006 | -8.099
-3.5 | -0.297 | 0.04065 | -0.006 | -7.302
-3 | -0.243 | 0.03878 | -0.007 | -6.271
-2.5 | -0.189 | 0.03703 | -0.008 | -5.103
-2 | -0.163 | 0.0199 | -0.017 | -8.186
-1.5 | -0.091 | 0.02019 | -0.018 | -4.531
-1 | -0.026 | 0.01997 | -0.019 | -1.31
-0.5 | 0.04 | 0.01988 | -0.02 | 1.99
0 | 0.106 | 0.01967 | -0.021 | 5.375
0.5 | 0.171 | 0.01983 | -0.022 | 8.649
1 | 0.237 | 0.02009 | -0.023 | 11.797
1.5 | 0.301 | 0.02035 | -0.024 | 14.812
2 | 0.366 | 0.0207 | -0.025 | 17.672
2.5 | 0.445 | 0.02126 | -0.027 | 20.925
3 | 0.421 | 0.03722 | -0.013 | 11.307
3.5 | 0.473 | 0.03918 | -0.013 | 12.069
4 | 0.523 | 0.04151 | -0.013 | 12.604
4.5 | 0.571 | 0.04443 | -0.013 | 12.845
5 | 0.614 | 0.04807 | -0.014 | 12.773
5.5 | 0.651 | 0.05352 | -0.013 | 12.159
6 | 0.677 | 0.0598 | -0.013 | 11.328
6.5 | 0.686 | 0.07058 | -0.013 | 9.722
7 | 0.651 | 0.09135 | -0.013 | 7.126
7.5 | 0.452 | 0.17826 | -0.014 | 2.534
8 | 0.479 | 0.17359 | -0.015 | 2.757
8.5 | 0.505 | 0.19883 | -0.015 | 2.542
9 | 0.533 | 0.2269 | -0.017 | 2.349
9.5 | 0.56 | 0.22942 | -0.018 | 2.44
10 | 0.586 | 0.23208 | -0.018 | 2.527
10.5 | 0.613 | 0.23027 | -0.019 | 2.663
11 | 0.64 | 0.24366 | -0.02 | 2.626
11.5 | 0.668 | 0.28404 | -0.022 | 2.35
12 | 0.694 | 0.28729 | -0.022 | 2.416
12.5 | 0.721 | 0.26707 | -0.023 | 2.698
13 | 0.747 | 0.29106 | -0.023 | 2.566
13.5 | 0.773 | 0.29574 | -0.024 | 2.615
14 | 0.801 | 0.3288 | -0.026 | 2.437
14.5 | 0.828 | 0.34982 | -0.027 | 2.366
15 | 0.854 | 0.35429 | -0.027 | 2.41
15.5 | 0.88 | 0.3538 | -0.028 | 2.487
16 | 0.907 | 0.36956 | -0.029 | 2.454
16.5 | 0.934 | 0.36065 | -0.031 | 2.591
17 | 0.96 | 0.40144 | -0.031 | 2.392
17.5 | 0.986 | 0.37625 | -0.032 | 2.621
18 | 1.012 | 0.38368 | -0.033 | 2.639
18.5 | 1.041 | 0.43694 | -0.034 | 2.381
19 | 1.066 | 0.43676 | -0.035 | 2.441
19.5 | 1.092 | 0.4245 | -0.036 | 2.572
20 | 1.118 | 0.44374 | -0.036 | 2.518

## 8. Re 50k Mach 0.50 (2)
BIGFOIL.COM POLAR EXPORT
NACA66-113 a=0.8
NACA66-113 a=0.8 |  |  |  | Cl Max: | 0.8518 | at alpha= | 20 | deg
XFOIL ncrit=9 |  |  |  | L/D Max: | 19.5055 | at alpha= | 6 | deg
Re: | 50000 |  |  | Cd Min: | 0.2761 | at alpha= | 20 | deg
Mach: | 0.5 |  |  | Cl=0 at alpha= | 1.0939 | deg
|  |  |  | @ Cl=0.1, Cd= | 0.040604
|  |  |  | @ Cl=0.4, Cd= | 0.045437
|  |  |  | @ Cl=0.6, Cd= | 0.035193
alpha (deg) | Cl | Cd | Cm | Cl/Cd
-10.5 | -0.3925 | 0.12361 | -0.0313 | -3.1753
-10 | -0.3924 | 0.11765 | -0.0307 | -3.3353
-9.5 | -0.4629 | 0.10386 | -0.0454 | -4.457
-9 | -0.5017 | 0.09507 | -0.0476 | -5.2772
-8.5 | -0.5312 | 0.08712 | -0.0473 | -6.0973
-8 | -0.5947 | 0.07968 | -0.0464 | -7.4636
-7.5 | -0.6388 | 0.07388 | -0.0409 | -8.6465
-7 | -0.699 | 0.06927 | -0.0318 | -10.0909
-6.5 | -0.7517 | 0.06394 | -0.0227 | -11.7563
-6 | -0.785 | 0.0585 | -0.0138 | -13.4188
-5.5 | -0.7881 | 0.05251 | -0.0067 | -15.0086
-5 | -0.779 | 0.04691 | -0.0001 | -16.6063
-4.5 | -0.7501 | 0.04179 | 0.0051 | -17.9493
-4 | -0.6963 | 0.03745 | 0.0083 | -18.5928
-3.5 | -0.1871 | 0.04125 | -0.0287 | -4.5358
-3 | -0.139 | 0.03969 | -0.0313 | -3.5021
-2.5 | -0.1256 | 0.03888 | -0.0265 | -3.2305
-2 | -0.1102 | 0.03826 | -0.0217 | -2.8803
-1.5 | -0.0933 | 0.0378 | -0.0169 | -2.4683
-1 | -0.0756 | 0.03748 | -0.012 | -2.0171
-0.5 | -0.0572 | 0.03728 | -0.0071 | -1.5343
0 | -0.0388 | 0.03718 | -0.0023 | -1.0436
0.5 | -0.0206 | 0.03718 | 0.0027 | -0.55406
1 | -0.0031 | 0.03727 | 0.0076 | -0.083177
1.5 | 0.0134 | 0.03744 | 0.0126 | 0.35791
2 | 0.0286 | 0.03769 | 0.0177 | 0.75882
2.5 | 0.0421 | 0.03803 | 0.0228 | 1.107
3 | 0.0536 | 0.03845 | 0.028 | 1.394
3.5 | 0.063 | 0.03894 | 0.0332 | 1.6179
4 | 0.1146 | 0.04126 | 0.0296 | 2.7775
4.5 | 0.2382 | 0.0457 | 0.014 | 5.2123
5 | 0.3398 | 0.04852 | 0.0058 | 7.0033
5.5 | 0.6063 | 0.03487 | 0.0149 | 17.3874
6 | 0.8165 | 0.04186 | -0.0003 | 19.5055
6.5 | 0.8357 | 0.04654 | 0.0068 | 17.9566
7 | 0.8252 | 0.05072 | 0.0167 | 16.2697
7.5 | 0.8035 | 0.05494 | 0.0273 | 14.625
8 | 0.7598 | 0.05836 | 0.0395 | 13.0192
8.5 | 0.7087 | 0.06317 | 0.048 | 11.2189
9 | 0.6533 | 0.07111 | 0.0496 | 9.1872
9.5 | 0.6087 | 0.08198 | 0.0454 | 7.425
10 | 0.5919 | 0.09337 | 0.04 | 6.3393
10.5 | 0.566 | 0.10736 | 0.0299 | 5.272
11 | 0.5684 | 0.1191 | 0.024 | 4.7725
12 | 0.5379 | 0.14647 | 0.0003 | 3.6724
12.5 | 0.553 | 0.15425 | -0.0021 | 3.5851
13 | 0.5665 | 0.16111 | -0.0044 | 3.5162
13.5 | 0.5896 | 0.16964 | -0.0068 | 3.4756
14 | 0.6107 | 0.17822 | -0.0096 | 3.4267
14.5 | 0.6345 | 0.18753 | -0.0124 | 3.3835
15 | 0.6532 | 0.19567 | -0.0156 | 3.3383
15.5 | 0.6695 | 0.20288 | -0.0192 | 3.3
16 | 0.6936 | 0.21223 | -0.0225 | 3.2682
16.5 | 0.7005 | 0.21578 | -0.0278 | 3.2464
17 | 0.7177 | 0.22294 | -0.0325 | 3.2193
17.5 | 0.7412 | 0.23202 | -0.0365 | 3.1946
18 | 0.7751 | 0.24612 | -0.0391 | 3.1493
18.5 | 0.7799 | 0.24648 | -0.0461 | 3.1642
19 | 0.8102 | 0.25971 | -0.0493 | 3.1196
19.5 | 0.8222 | 0.2624 | -0.056 | 3.1334
20 | 0.8518 | 0.2761 | -0.0593 | 3.0851

## 9. Re 100k Mach 0.00 (1)
BIGFOIL.COM POLAR EXPORT
NACA66-113 a=0.8
NACA66-113 a=0.8 |  |  |  | Cl Max: | 0.871 | at alpha= | 11.5 | deg
JavaFoil+Calcfoil stall+Eppler ext transition |  |  |  | L/D Max: | 29.585 | at alpha= | 3.5 | deg
Re: | 100000 |  |  | Cd Min: | 0.01321 | at alpha= | 0 | deg
Mach: | 0 |  |  | Cl=0 at alpha= | -0.80172 | deg
|  |  |  | @ Cl=0.1, Cd= | 0.013225
|  |  |  | @ Cl=0.4, Cd= | 0.014952
|  |  |  | @ Cl=0.6, Cd= | 0.043786
alpha (deg) | Cl | Cd | Cm | Cl/Cd
-17 | -0.645 | 0.23079 | 0.004 | -2.795
-16.5 | -0.666 | 0.20996 | 0.004 | -3.17
-16 | -0.685 | 0.1995 | 0.003 | -3.436
-15.5 | -0.704 | 0.18339 | 0.003 | -3.839
-15 | -0.721 | 0.1728 | 0.003 | -4.174
-14.5 | -0.737 | 0.16405 | 0.003 | -4.49
-14 | -0.75 | 0.15256 | 0.002 | -4.915
-13.5 | -0.76 | 0.14161 | 0.002 | -5.37
-13 | -0.768 | 0.12726 | 0.002 | -6.037
-12.5 | -0.773 | 0.1206 | 0.001 | -6.407
-12 | -0.774 | 0.11098 | 0.001 | -6.971
-11.5 | -0.771 | 0.10498 | 0.001 | -7.344
-11 | -0.764 | 0.09714 | 0 | -7.866
-10.5 | -0.753 | 0.08808 | 0 | -8.55
-10 | -0.738 | 0.08205 | 0 | -8.995
-9.5 | -0.716 | 0.07683 | -0.001 | -9.324
-9 | -0.691 | 0.07018 | -0.001 | -9.846
-8.5 | -0.662 | 0.06533 | -0.001 | -10.137
-8 | -0.631 | 0.06046 | -0.002 | -10.438
-7.5 | -0.597 | 0.05699 | -0.002 | -10.478
-7 | -0.561 | 0.05298 | -0.003 | -10.583
-6.5 | -0.522 | 0.04961 | -0.003 | -10.525
-6 | -0.482 | 0.0466 | -0.004 | -10.336
-5.5 | -0.44 | 0.0441 | -0.004 | -9.967
-5 | -0.396 | 0.04165 | -0.004 | -9.507
-4.5 | -0.351 | 0.03932 | -0.005 | -8.933
-4 | -0.306 | 0.03749 | -0.005 | -8.149
-3.5 | -0.259 | 0.03566 | -0.006 | -7.27
-3 | -0.26 | 0.01564 | -0.014 | -16.644
-2.5 | -0.202 | 0.01533 | -0.015 | -13.161
-2 | -0.138 | 0.01381 | -0.015 | -9.968
-1.5 | -0.081 | 0.01363 | -0.016 | -5.907
-1 | -0.023 | 0.01346 | -0.017 | -1.71
-0.5 | 0.035 | 0.01336 | -0.018 | 2.609
0 | 0.093 | 0.01321 | -0.019 | 7.055
0.5 | 0.151 | 0.01333 | -0.02 | 11.338
1 | 0.209 | 0.01347 | -0.02 | 15.501
1.5 | 0.266 | 0.01368 | -0.021 | 19.415
2 | 0.322 | 0.01392 | -0.022 | 23.155
2.5 | 0.378 | 0.01419 | -0.023 | 26.678
3 | 0.447 | 0.01658 | -0.025 | 26.984
3.5 | 0.504 | 0.01704 | -0.026 | 29.585
4 | 0.459 | 0.03652 | -0.013 | 12.563
4.5 | 0.503 | 0.03851 | -0.013 | 13.068
5 | 0.547 | 0.04066 | -0.013 | 13.457
5.5 | 0.59 | 0.04312 | -0.013 | 13.676
6 | 0.631 | 0.04585 | -0.013 | 13.757
6.5 | 0.67 | 0.0491 | -0.014 | 13.646
7 | 0.707 | 0.05147 | -0.014 | 13.74
7.5 | 0.742 | 0.05562 | -0.014 | 13.348
8 | 0.772 | 0.05948 | -0.014 | 12.987
8.5 | 0.799 | 0.0643 | -0.014 | 12.425
9 | 0.821 | 0.06902 | -0.014 | 11.901
9.5 | 0.84 | 0.07421 | -0.014 | 11.318
10 | 0.854 | 0.08104 | -0.015 | 10.541
10.5 | 0.864 | 0.08668 | -0.015 | 9.97
11 | 0.87 | 0.09536 | -0.015 | 9.122
11.5 | 0.871 | 0.10236 | -0.015 | 8.514
12 | 0.869 | 0.10975 | -0.015 | 7.919
12.5 | 0.863 | 0.11821 | -0.016 | 7.301
13 | 0.853 | 0.1264 | -0.016 | 6.751
13.5 | 0.841 | 0.13444 | -0.016 | 6.253
14 | 0.825 | 0.14742 | -0.016 | 5.598
14.5 | 0.808 | 0.16227 | -0.016 | 4.977
15 | 0.788 | 0.17168 | -0.016 | 4.588
15.5 | 0.766 | 0.19083 | -0.016 | 4.016
16 | 0.744 | 0.20374 | -0.016 | 3.652
16.5 | 0.721 | 0.21666 | -0.016 | 3.326

## 10. Re 100k Mach 0.00 (2)
BIGFOIL.COM POLAR EXPORT
NACA66-113 a=0.8
NACA66-113 a=0.8 |  |  |  | Cl Max: | 0.9194 | at alpha= | 8 | deg
XFOIL ncrit=9 |  |  |  | L/D Max: | 36.2337 | at alpha= | 4 | deg
Re: | 100000 |  |  | Cd Min: | 0.13576 | at alpha= | 13 | deg
Mach: | 0 |  |  | Cl=0 at alpha= | -0.31338 | deg
|  |  |  | @ Cl=0.1, Cd= | 0.030489
|  |  |  | @ Cl=0.4, Cd= | 0.033048
|  |  |  | @ Cl=0.6, Cd= | 0.023776
alpha (deg) | Cl | Cd | Cm | Cl/Cd
-11.5 | -0.5015 | 0.11177 | -0.0405 | -4.4869
-11 | -0.5441 | 0.10275 | -0.0499 | -5.2954
-10.5 | -0.5285 | 0.09578 | -0.0486 | -5.5179
-10 | -0.5236 | 0.089 | -0.0476 | -5.8831
-9.5 | -0.5494 | 0.08284 | -0.0453 | -6.6321
-9 | -0.6336 | 0.07867 | -0.0379 | -8.0539
-8.5 | -0.7142 | 0.07586 | -0.0265 | -9.4147
-6.5 | -0.8102 | 0.04386 | 0.0036 | -18.4724
-6 | -0.7812 | 0.03777 | 0.008 | -20.6831
-5.5 | -0.7428 | 0.0343 | 0.0121 | -21.656
-5 | -0.7006 | 0.03086 | 0.0146 | -22.7025
-4.5 | -0.6566 | 0.02773 | 0.0164 | -23.6783
-4 | -0.6142 | 0.02572 | 0.0188 | -23.8802
-3.5 | -0.5777 | 0.024 | 0.0217 | -24.0708
-3 | -0.5439 | 0.02256 | 0.0251 | -24.109
-2.5 | -0.5372 | 0.01886 | 0.0345 | -28.4836
-2 | -0.274 | 0.02993 | 0.0142 | -9.1547
-1.5 | -0.1881 | 0.03002 | 0.0055 | -6.2658
-1 | -0.1069 | 0.02997 | -0.0026 | -3.5669
-0.5 | -0.0265 | 0.03007 | -0.0106 | -0.88128
0 | 0.0445 | 0.03016 | -0.0169 | 1.4755
0.5 | 0.099 | 0.03048 | -0.0199 | 3.248
1 | 0.1484 | 0.0309 | -0.0217 | 4.8026
1.5 | 0.1923 | 0.03129 | -0.0223 | 6.1457
2 | 0.2436 | 0.03184 | -0.024 | 7.6508
2.5 | 0.289 | 0.03233 | -0.0244 | 8.9391
3 | 0.339 | 0.03275 | -0.0253 | 10.3511
3.5 | 0.4087 | 0.03309 | -0.029 | 12.3512
4 | 0.6946 | 0.01917 | -0.0455 | 36.2337
4.5 | 0.6929 | 0.02249 | -0.0364 | 30.8092
5 | 0.7082 | 0.02418 | -0.0298 | 29.2887
5.5 | 0.7334 | 0.02617 | -0.025 | 28.0245
6 | 0.7788 | 0.02829 | -0.023 | 27.5292
6.5 | 0.8359 | 0.03214 | -0.0235 | 26.0081
7 | 0.875 | 0.03565 | -0.0203 | 24.5442
7.5 | 0.9047 | 0.04046 | -0.016 | 22.3604
8 | 0.9194 | 0.04536 | -0.0098 | 20.269
8.5 | 0.9039 | 0.04877 | 0.003 | 18.5339
10.5 | 0.6916 | 0.08985 | 0.0279 | 7.6973
11 | 0.6263 | 0.10244 | 0.0188 | 6.1138
11.5 | 0.6162 | 0.11143 | 0.0153 | 5.5299
12 | 0.6171 | 0.11993 | 0.0129 | 5.1455
12.5 | 0.6533 | 0.12713 | 0.0156 | 5.1388
13 | 0.6312 | 0.13576 | 0.0086 | 4.6494

## 11. Re 100k Mach 0.10 (1)
BIGFOIL.COM POLAR EXPORT
NACA66-113 a=0.8
NACA66-113 a=0.8 |  |  |  | Cl Max: | 0.861 | at alpha= | 11 | deg
JavaFoil+Calcfoil stall+Eppler ext transition |  |  |  | L/D Max: | 29.617 | at alpha= | 3.5 | deg
Re: | 100000 |  |  | Cd Min: | 0.01325 | at alpha= | 0 | deg
Mach: | 0.1 |  |  | Cl=0 at alpha= | -0.80172 | deg
|  |  |  | @ Cl=0.1, Cd= | 0.013262
|  |  |  | @ Cl=0.4, Cd= | 0.014911
|  |  |  | @ Cl=0.6, Cd= | 0.043802
alpha (deg) | Cl | Cd | Cm | Cl/Cd
-17 | -0.599 | 0.24468 | 0.004 | -2.446
-16.5 | -0.622 | 0.22593 | 0.004 | -2.755
-16 | -0.646 | 0.21177 | 0.003 | -3.049
-15.5 | -0.668 | 0.19018 | 0.003 | -3.512
-15 | -0.689 | 0.17755 | 0.003 | -3.879
-14.5 | -0.708 | 0.1731 | 0.003 | -4.089
-14 | -0.725 | 0.15524 | 0.002 | -4.667
-13.5 | -0.739 | 0.14435 | 0.002 | -5.118
-13 | -0.75 | 0.13488 | 0.002 | -5.561
-12.5 | -0.758 | 0.12355 | 0.001 | -6.134
-12 | -0.762 | 0.11517 | 0.001 | -6.614
-11.5 | -0.762 | 0.10561 | 0.001 | -7.212
-11 | -0.757 | 0.0972 | 0 | -7.791
-10.5 | -0.748 | 0.09066 | 0 | -8.255
-10 | -0.735 | 0.08214 | 0 | -8.95
-9.5 | -0.715 | 0.07599 | -0.001 | -9.405
-9 | -0.69 | 0.07036 | -0.001 | -9.812
-8.5 | -0.663 | 0.06589 | -0.001 | -10.056
-8 | -0.632 | 0.0613 | -0.002 | -10.309
-7.5 | -0.598 | 0.05657 | -0.002 | -10.577
-7 | -0.562 | 0.05322 | -0.003 | -10.566
-6.5 | -0.524 | 0.04997 | -0.003 | -10.486
-6 | -0.484 | 0.04684 | -0.004 | -10.324
-5.5 | -0.441 | 0.04392 | -0.004 | -10.049
-5 | -0.398 | 0.04151 | -0.004 | -9.58
-4.5 | -0.353 | 0.03941 | -0.005 | -8.954
-4 | -0.307 | 0.0376 | -0.005 | -8.164
-3.5 | -0.26 | 0.03571 | -0.006 | -7.294
-3 | -0.262 | 0.01567 | -0.014 | -16.686
-2.5 | -0.203 | 0.01536 | -0.015 | -13.199
-2 | -0.143 | 0.01507 | -0.016 | -9.52
-1.5 | -0.081 | 0.01365 | -0.016 | -5.931
-1 | -0.023 | 0.01351 | -0.017 | -1.713
-0.5 | 0.035 | 0.01342 | -0.018 | 2.61
0 | 0.094 | 0.01325 | -0.019 | 7.062
0.5 | 0.152 | 0.01337 | -0.02 | 11.353
1 | 0.21 | 0.01352 | -0.021 | 15.521
1.5 | 0.267 | 0.0137 | -0.022 | 19.493
2 | 0.324 | 0.01394 | -0.022 | 23.247
2.5 | 0.38 | 0.01421 | -0.023 | 26.782
3 | 0.449 | 0.01663 | -0.025 | 27.021
3.5 | 0.506 | 0.0171 | -0.026 | 29.617
4 | 0.461 | 0.03659 | -0.013 | 12.597
4.5 | 0.506 | 0.03859 | -0.013 | 13.101
5 | 0.55 | 0.04078 | -0.013 | 13.477
5.5 | 0.592 | 0.0433 | -0.013 | 13.677
6 | 0.633 | 0.04587 | -0.013 | 13.806
6.5 | 0.672 | 0.04892 | -0.014 | 13.743
7 | 0.709 | 0.05187 | -0.014 | 13.676
7.5 | 0.744 | 0.05556 | -0.014 | 13.393
8 | 0.774 | 0.06 | -0.014 | 12.896
8.5 | 0.799 | 0.06472 | -0.014 | 12.35
9 | 0.821 | 0.06965 | -0.014 | 11.784
9.5 | 0.838 | 0.07573 | -0.014 | 11.061
10 | 0.85 | 0.08158 | -0.015 | 10.422
10.5 | 0.858 | 0.08712 | -0.015 | 9.85
11 | 0.861 | 0.09661 | -0.015 | 8.916
11.5 | 0.86 | 0.10326 | -0.015 | 8.33
12 | 0.855 | 0.11207 | -0.015 | 7.627
12.5 | 0.845 | 0.12052 | -0.016 | 7.013
13 | 0.832 | 0.12971 | -0.016 | 6.415
13.5 | 0.816 | 0.13853 | -0.016 | 5.888
14 | 0.797 | 0.15341 | -0.016 | 5.192
14.5 | 0.775 | 0.17178 | -0.016 | 4.511
15 | 0.751 | 0.1845 | -0.016 | 4.072
15.5 | 0.726 | 0.20003 | -0.016 | 3.631
16 | 0.7 | 0.21556 | -0.016 | 3.247

## 12. Re 100k Mach 0.10 (2)
BIGFOIL.COM POLAR EXPORT
NACA66-113 a=0.8
NACA66-113 a=0.8 |  |  |  | Cl Max: | 0.9202 | at alpha= | 8 | deg
XFOIL ncrit=9 |  |  |  | L/D Max: | 35.038 | at alpha= | 4 | deg
Re: | 100000 |  |  | Cd Min: | 0.13688 | at alpha= | 13 | deg
Mach: | 0.1 |  |  | Cl=0 at alpha= | -0.31404 | deg
|  |  |  | @ Cl=0.1, Cd= | 0.03059
|  |  |  | @ Cl=0.4, Cd= | 0.033182
|  |  |  | @ Cl=0.6, Cd= | 0.023999
alpha (deg) | Cl | Cd | Cm | Cl/Cd
-6.5 | -0.8124 | 0.04453 | 0.0031 | -18.2439
-6 | -0.7846 | 0.03839 | 0.0075 | -20.4376
-5.5 | -0.7471 | 0.0348 | 0.0118 | -21.4684
-5 | -0.7049 | 0.03115 | 0.0144 | -22.6292
-4.5 | -0.6608 | 0.028 | 0.0163 | -23.6
-4 | -0.6179 | 0.02594 | 0.0187 | -23.8204
-3.5 | -0.5806 | 0.02418 | 0.0216 | -24.0116
-3 | -0.5468 | 0.02272 | 0.025 | -24.0669
-2.5 | -0.5353 | 0.01875 | 0.0326 | -28.5493
-2 | -0.2721 | 0.03004 | 0.0136 | -9.0579
-1.5 | -0.1858 | 0.03014 | 0.0049 | -6.1646
-1 | -0.1069 | 0.03008 | -0.0027 | -3.5539
-0.5 | -0.0257 | 0.03024 | -0.0109 | -0.84987
0 | 0.0434 | 0.03029 | -0.0167 | 1.4328
0.5 | 0.1 | 0.03059 | -0.02 | 3.269
1 | 0.1514 | 0.03105 | -0.0222 | 4.876
1.5 | 0.1985 | 0.03149 | -0.0233 | 6.3036
2 | 0.2511 | 0.03206 | -0.0253 | 7.8322
2.5 | 0.288 | 0.03242 | -0.0241 | 8.8834
3 | 0.3452 | 0.03288 | -0.0261 | 10.4988
3.5 | 0.4032 | 0.0332 | -0.0277 | 12.1446
4 | 0.6913 | 0.01973 | -0.0444 | 35.038
4.5 | 0.6942 | 0.02267 | -0.036 | 30.622
5 | 0.7095 | 0.02436 | -0.0293 | 29.1256
5.5 | 0.736 | 0.02638 | -0.0246 | 27.8999
6 | 0.7836 | 0.02861 | -0.0228 | 27.389
6.5 | 0.8399 | 0.03247 | -0.0231 | 25.867
7 | 0.8788 | 0.03618 | -0.0198 | 24.2897
7.5 | 0.9066 | 0.04103 | -0.0152 | 22.096
8 | 0.9202 | 0.0461 | -0.0088 | 19.961
8.5 | 0.8994 | 0.04903 | 0.0047 | 18.3439
10.5 | 0.7043 | 0.09044 | 0.0289 | 7.7875
11 | 0.6338 | 0.10273 | 0.0201 | 6.1696
11.5 | 0.6142 | 0.11223 | 0.0153 | 5.4727
12 | 0.6243 | 0.12035 | 0.0142 | 5.1874
12.5 | 0.6586 | 0.12777 | 0.0166 | 5.1546
13 | 0.6222 | 0.13688 | 0.0072 | 4.5456

## 13. Re 100k Mach 0.25 (1)
BIGFOIL.COM POLAR EXPORT
NACA66-113 a=0.8
NACA66-113 a=0.8 |  |  |  | Cl Max: | 0.814 | at alpha= | 9.5 | deg
JavaFoil+Calcfoil stall+Eppler ext transition |  |  |  | L/D Max: | 27.231 | at alpha= | 3 | deg
Re: | 100000 |  |  | Cd Min: | 0.01342 | at alpha= | 0 | deg
Mach: | 0.25 |  |  | Cl=0 at alpha= | -0.8 | deg
|  |  |  | @ Cl=0.1, Cd= | 0.013428
|  |  |  | @ Cl=0.4, Cd= | 0.014816
|  |  |  | @ Cl=0.6, Cd= | 0.2241
alpha (deg) | Cl | Cd | Cm | Cl/Cd
-15 | -0.387 | 0.27787 | 0.003 | -1.391
-14.5 | -0.444 | 0.24063 | 0.003 | -1.846
-14 | -0.497 | 0.21844 | 0.002 | -2.277
-13.5 | -0.546 | 0.18472 | 0.002 | -2.954
-13 | -0.589 | 0.17154 | 0.002 | -3.432
-12.5 | -0.626 | 0.15061 | 0.001 | -4.156
-12 | -0.657 | 0.13141 | 0.001 | -4.997
-11.5 | -0.68 | 0.1196 | 0.001 | -5.689
-11 | -0.697 | 0.10969 | 0 | -6.351
-10.5 | -0.705 | 0.10055 | 0 | -7.016
-10 | -0.707 | 0.09064 | 0 | -7.798
-9.5 | -0.697 | 0.08365 | -0.001 | -8.331
-9 | -0.681 | 0.07558 | -0.001 | -9.006
-8.5 | -0.659 | 0.06955 | -0.001 | -9.48
-8 | -0.634 | 0.06354 | -0.002 | -9.971
-7.5 | -0.603 | 0.05852 | -0.002 | -10.311
-7 | -0.57 | 0.05434 | -0.003 | -10.485
-6.5 | -0.533 | 0.05102 | -0.003 | -10.444
-6 | -0.493 | 0.04776 | -0.004 | -10.326
-5.5 | -0.451 | 0.04471 | -0.004 | -10.092
-5 | -0.407 | 0.042 | -0.005 | -9.696
-4.5 | -0.362 | 0.03966 | -0.005 | -9.121
-4 | -0.315 | 0.03774 | -0.006 | -8.346
-3.5 | -0.267 | 0.03602 | -0.006 | -7.419
-3 | -0.219 | 0.03444 | -0.007 | -6.354
-2.5 | -0.208 | 0.01557 | -0.015 | -13.358
-2 | -0.147 | 0.01527 | -0.016 | -9.642
-1.5 | -0.083 | 0.01387 | -0.016 | -5.984
-1 | -0.024 | 0.01373 | -0.017 | -1.729
-0.5 | 0.036 | 0.01361 | -0.018 | 2.64
0 | 0.096 | 0.01342 | -0.019 | 7.158
0.5 | 0.156 | 0.01354 | -0.02 | 11.506
1 | 0.215 | 0.01372 | -0.021 | 15.686
1.5 | 0.274 | 0.01393 | -0.022 | 19.66
2 | 0.332 | 0.01418 | -0.023 | 23.432
2.5 | 0.39 | 0.01447 | -0.024 | 26.956
3 | 0.461 | 0.01693 | -0.026 | 27.231
3.5 | 0.426 | 0.03498 | -0.013 | 12.185
4 | 0.472 | 0.03689 | -0.013 | 12.809
4.5 | 0.518 | 0.03884 | -0.013 | 13.345
5 | 0.563 | 0.04105 | -0.013 | 13.709
5.5 | 0.606 | 0.04371 | -0.013 | 13.855
6 | 0.646 | 0.04649 | -0.014 | 13.901
6.5 | 0.685 | 0.05037 | -0.014 | 13.59
7 | 0.72 | 0.05356 | -0.014 | 13.442
7.5 | 0.752 | 0.05709 | -0.014 | 13.174
8 | 0.777 | 0.06199 | -0.014 | 12.534
8.5 | 0.796 | 0.0681 | -0.014 | 11.689
9 | 0.809 | 0.07419 | -0.014 | 10.898
9.5 | 0.814 | 0.08141 | -0.014 | 10.001
10 | 0.812 | 0.0868 | -0.015 | 9.359
10.5 | 0.803 | 0.09731 | -0.015 | 8.253
11 | 0.786 | 0.10651 | -0.015 | 7.379
11.5 | 0.761 | 0.11819 | -0.015 | 6.439
12 | 0.729 | 0.13321 | -0.015 | 5.472
12.5 | 0.69 | 0.15299 | -0.015 | 4.508
13 | 0.644 | 0.16702 | -0.015 | 3.857
13.5 | 0.593 | 0.18233 | -0.015 | 3.253
14 | 0.537 | 0.21322 | -0.016 | 2.52
14.5 | 0.477 | 0.2241 | -0.016 | 2.128

## 14. Re 100k Mach 0.25 (2)
BIGFOIL.COM POLAR EXPORT
NACA66-113 a=0.8
NACA66-113 a=0.8 |  |  |  | Cl Max: | 0.916 | at alpha= | 8 | deg
XFOIL ncrit=9 |  |  |  | L/D Max: | 31.5579 | at alpha= | 4 | deg
Re: | 100000 |  |  | Cd Min: | 0.14119 | at alpha= | 13 | deg
Mach: | 0.25 |  |  | Cl=0 at alpha= | -0.26981 | deg
|  |  |  | @ Cl=0.1, Cd= | 0.031248
|  |  |  | @ Cl=0.4, Cd= | 0.032958
|  |  |  | @ Cl=0.6, Cd= | 0.027217
alpha (deg) | Cl | Cd | Cm | Cl/Cd
-6 | -0.8003 | 0.04164 | 0.0047 | -19.2195
-5.5 | -0.7693 | 0.03767 | 0.0104 | -20.4221
-5 | -0.7283 | 0.03306 | 0.0133 | -22.0296
-4.5 | -0.684 | 0.02957 | 0.0157 | -23.1316
-4 | -0.6383 | 0.02712 | 0.0181 | -23.5361
-3.5 | -0.5964 | 0.02536 | 0.021 | -23.5174
-3 | -0.5611 | 0.02373 | 0.0246 | -23.6452
-2.5 | -0.5279 | 0.02198 | 0.0283 | -24.0173
-2 | -0.281 | 0.0308 | 0.0138 | -9.1234
-1.5 | -0.1898 | 0.03079 | 0.0046 | -6.1643
-1 | -0.1095 | 0.03083 | -0.0029 | -3.5517
-0.5 | -0.0366 | 0.03088 | -0.0091 | -1.1852
0 | 0.0429 | 0.03114 | -0.0167 | 1.3776
0.5 | 0.1113 | 0.03127 | -0.0222 | 3.5593
1 | 0.1556 | 0.03162 | -0.0227 | 4.9209
1.5 | 0.202 | 0.03207 | -0.0235 | 6.2987
2 | 0.2511 | 0.03259 | -0.0245 | 7.7048
2.5 | 0.3109 | 0.03317 | -0.0271 | 9.3729
3 | 0.36 | 0.03359 | -0.0273 | 10.7175
3.5 | 0.5453 | 0.03066 | -0.0457 | 17.7854
4 | 0.6867 | 0.02176 | -0.0407 | 31.5579
4.5 | 0.6996 | 0.02363 | -0.0333 | 29.6064
5 | 0.716 | 0.02539 | -0.0263 | 28.2001
5.5 | 0.7529 | 0.02763 | -0.0228 | 27.2494
6 | 0.8088 | 0.03034 | -0.0217 | 26.6579
6.5 | 0.8616 | 0.03463 | -0.0209 | 24.8802
7 | 0.8954 | 0.03907 | -0.0166 | 22.9178
7.5 | 0.9144 | 0.04426 | -0.0106 | 20.6597
8 | 0.916 | 0.04871 | -0.0023 | 18.8052
8.5 | 0.8754 | 0.05016 | 0.0137 | 17.4522
9 | 0.8505 | 0.05522 | 0.0244 | 15.402
10.5 | 0.5975 | 0.10022 | 0.0183 | 5.9619
11 | 0.6076 | 0.10752 | 0.0178 | 5.651
11.5 | 0.631 | 0.11491 | 0.0189 | 5.4913
12 | 0.6222 | 0.12364 | 0.0149 | 5.0324
12.5 | 0.6081 | 0.13242 | 0.0094 | 4.5922
13 | 0.6027 | 0.14119 | 0.0045 | 4.2687

## 15. Re 100k Mach 0.50 (1)
BIGFOIL.COM POLAR EXPORT
NACA66-113 a=0.8
NACA66-113 a=0.8 |  |  |  | Cl Max: | 1.118 | at alpha= | 20 | deg
JavaFoil+Calcfoil stall+Eppler ext transition |  |  |  | L/D Max: | 27.875 | at alpha= | 3 | deg
Re: | 100000 |  |  | Cd Min: | 0.01431 | at alpha= | 0 | deg
Mach: | 0.5 |  |  | Cl=0 at alpha= | -0.80303 | deg
|  |  |  | @ Cl=0.1, Cd= | 0.014336
|  |  |  | @ Cl=0.4, Cd= | 0.016214
|  |  |  | @ Cl=0.6, Cd= | 0.042555
alpha (deg) | Cl | Cd | Cm | Cl/Cd
-20 | -1.042 | 0.34638 | 0.011 | -3.009
-19.5 | -1.016 | 0.33306 | 0.01 | -3.051
-19 | -0.99 | 0.32759 | 0.01 | -3.023
-18.5 | -0.961 | 0.30677 | 0.009 | -3.134
-18 | -0.935 | 0.30642 | 0.008 | -3.051
-17.5 | -0.908 | 0.30085 | 0.008 | -3.02
-17 | -0.882 | 0.29971 | 0.007 | -2.943
-16.5 | -0.856 | 0.2792 | 0.007 | -3.065
-16 | -0.827 | 0.26807 | 0.006 | -3.085
-15.5 | -0.8 | 0.26494 | 0.005 | -3.021
-15 | -0.774 | 0.25763 | 0.005 | -3.003
-14.5 | -0.747 | 0.25095 | 0.004 | -2.977
-14 | -0.72 | 0.26127 | 0.004 | -2.757
-13.5 | -0.692 | 0.22077 | 0.003 | -3.134
-13 | -0.665 | 0.21613 | 0.002 | -3.077
-12.5 | -0.638 | 0.21204 | 0.002 | -3.01
-12 | -0.611 | 0.20862 | 0.001 | -2.931
-11.5 | -0.584 | 0.20671 | 0.001 | -2.828
-11 | -0.558 | 0.19045 | 0.001 | -2.927
-10.5 | -0.529 | 0.18457 | 0 | -2.868
-10 | -0.502 | 0.17173 | 0 | -2.925
-9.5 | -0.475 | 0.16797 | -0.001 | -2.83
-9 | -0.448 | 0.17628 | -0.001 | -2.542
-8.5 | -0.421 | 0.15281 | -0.002 | -2.755
-8 | -0.393 | 0.14693 | -0.002 | -2.676
-7.5 | -0.366 | 0.11441 | -0.002 | -3.2
-7 | -0.456 | 0.08093 | -0.003 | -5.631
-6.5 | -0.52 | 0.06115 | -0.003 | -8.51
-6 | -0.511 | 0.05374 | -0.004 | -9.518
-5.5 | -0.483 | 0.0493 | -0.004 | -9.786
-5 | -0.443 | 0.04492 | -0.005 | -9.865
-4.5 | -0.398 | 0.0418 | -0.005 | -9.517
-4 | -0.349 | 0.03926 | -0.006 | -8.879
-3.5 | -0.297 | 0.03704 | -0.007 | -8.014
-3 | -0.243 | 0.0354 | -0.007 | -6.875
-2.5 | -0.231 | 0.0166 | -0.017 | -13.888
-2 | -0.163 | 0.01622 | -0.018 | -10.073
-1.5 | -0.092 | 0.01487 | -0.018 | -6.192
-1 | -0.026 | 0.01466 | -0.019 | -1.798
-0.5 | 0.04 | 0.01456 | -0.02 | 2.739
0 | 0.107 | 0.01431 | -0.021 | 7.458
0.5 | 0.173 | 0.01445 | -0.022 | 11.981
1 | 0.239 | 0.01467 | -0.023 | 16.29
1.5 | 0.304 | 0.0149 | -0.024 | 20.397
2 | 0.369 | 0.0152 | -0.025 | 24.243
2.5 | 0.446 | 0.01772 | -0.027 | 25.165
3 | 0.511 | 0.01834 | -0.028 | 27.875
3.5 | 0.473 | 0.03609 | -0.014 | 13.105
4 | 0.523 | 0.03798 | -0.014 | 13.777
4.5 | 0.571 | 0.04064 | -0.014 | 14.046
5 | 0.614 | 0.04348 | -0.014 | 14.125
5.5 | 0.651 | 0.04796 | -0.014 | 13.574
6 | 0.678 | 0.05295 | -0.014 | 12.796
6.5 | 0.686 | 0.06061 | -0.014 | 11.321
7 | 0.651 | 0.07482 | -0.014 | 8.7
7.5 | 0.452 | 0.13635 | -0.014 | 3.313
8 | 0.479 | 0.13894 | -0.015 | 3.445
8.5 | 0.505 | 0.15498 | -0.015 | 3.261
9 | 0.533 | 0.17623 | -0.018 | 3.024
9.5 | 0.56 | 0.17847 | -0.018 | 3.136
10 | 0.586 | 0.18115 | -0.019 | 3.237
10.5 | 0.613 | 0.17212 | -0.019 | 3.563
11 | 0.64 | 0.19739 | -0.02 | 3.242
11.5 | 0.668 | 0.22536 | -0.022 | 2.962
12 | 0.694 | 0.22863 | -0.022 | 3.036
12.5 | 0.721 | 0.21563 | -0.023 | 3.342
13 | 0.747 | 0.23307 | -0.023 | 3.205
13.5 | 0.773 | 0.2321 | -0.024 | 3.332
14 | 0.801 | 0.24842 | -0.026 | 3.226
14.5 | 0.828 | 0.26442 | -0.027 | 3.13
15 | 0.854 | 0.26882 | -0.027 | 3.176
15.5 | 0.88 | 0.28129 | -0.028 | 3.128
16 | 0.907 | 0.29015 | -0.03 | 3.127
16.5 | 0.934 | 0.29322 | -0.031 | 3.187
17 | 0.96 | 0.30607 | -0.031 | 3.137
17.5 | 0.986 | 0.29996 | -0.032 | 3.288
18 | 1.013 | 0.31388 | -0.033 | 3.226
18.5 | 1.041 | 0.33554 | -0.034 | 3.101
19 | 1.066 | 0.33481 | -0.035 | 3.185
19.5 | 1.092 | 0.34052 | -0.036 | 3.207
20 | 1.118 | 0.36062 | -0.036 | 3.099

## 16. Re 100k Mach 0.50 (2)
BIGFOIL.COM POLAR EXPORT
NACA66-113 a=0.8
NACA66-113 a=0.8 |  |  |  | Cl Max: | 0.8759 | at alpha= | 6.5 | deg
XFOIL ncrit=9 |  |  |  | L/D Max: | 29.7462 | at alpha= | 3.5 | deg
Re: | 100000 |  |  | Cd Min: | 0.12935 | at alpha= | 11.5 | deg
Mach: | 0.5 |  |  | Cl=0 at alpha= | -0.14236 | deg
|  |  |  | @ Cl=0.1, Cd= | 0.034429
|  |  |  | @ Cl=0.4, Cd= | 0.036407
|  |  |  | @ Cl=0.6, Cd= | 0.12935
alpha (deg) | Cl | Cd | Cm | Cl/Cd
-10.5 | -0.4256 | 0.11393 | -0.0451 | -3.7356
-10 | -0.4399 | 0.10911 | -0.0425 | -4.0317
-9.5 | -0.464 | 0.10496 | -0.0383 | -4.4207
-9 | -0.4899 | 0.10056 | -0.034 | -4.8717
-8.5 | -0.5565 | 0.08279 | -0.0466 | -6.7218
-8 | -0.6127 | 0.07401 | -0.0463 | -8.2786
-7.5 | -0.6785 | 0.06799 | -0.0403 | -9.9794
-7 | -0.7465 | 0.06435 | -0.0288 | -11.6006
-6.5 | -0.7762 | 0.0588 | -0.0203 | -13.2007
-6 | -0.7991 | 0.05301 | -0.0116 | -15.0745
-5.5 | -0.8099 | 0.0471 | -0.003 | -17.1953
-5 | -0.8014 | 0.04184 | 0.0049 | -19.1539
-4.5 | -0.7713 | 0.0369 | 0.0102 | -20.9024
-4 | -0.7202 | 0.03287 | 0.013 | -21.9106
-3.5 | -0.6525 | 0.02989 | 0.0139 | -21.83
-3 | -0.5937 | 0.02764 | 0.0159 | -21.4797
-2.5 | -0.5446 | 0.02611 | 0.0191 | -20.8579
-2 | -0.5196 | 0.02305 | 0.0247 | -22.5423
-1.5 | -0.2128 | 0.03397 | 0.0043 | -6.2644
-1 | -0.1285 | 0.03397 | -0.0024 | -3.7827
-0.5 | -0.051 | 0.03398 | -0.0082 | -1.5009
0 | 0.0203 | 0.03407 | -0.013 | 0.59583
0.5 | 0.0943 | 0.0344 | -0.0182 | 2.7413
1 | 0.172 | 0.0348 | -0.0242 | 4.9425
1.5 | 0.2472 | 0.03524 | -0.0294 | 7.0148
2 | 0.3076 | 0.03576 | -0.0312 | 8.6018
2.5 | 0.368 | 0.03628 | -0.0323 | 10.1433
3 | 0.4385 | 0.03656 | -0.0342 | 11.994
3.5 | 0.6916 | 0.02325 | -0.0389 | 29.7462
4 | 0.6837 | 0.02563 | -0.0269 | 26.6758
4.5 | 0.6903 | 0.02723 | -0.0168 | 25.3507
5 | 0.7513 | 0.02976 | -0.0144 | 25.2453
5.5 | 0.8321 | 0.03372 | -0.0149 | 24.6767
6 | 0.8699 | 0.03779 | -0.0093 | 23.0193
6.5 | 0.8759 | 0.04164 | -0.0003 | 21.0351
7 | 0.8603 | 0.04532 | 0.011 | 18.9828
7.5 | 0.8211 | 0.04814 | 0.0249 | 17.0565
8 | 0.7651 | 0.04974 | 0.0406 | 15.382
8.5 | 0.72 | 0.05373 | 0.0506 | 13.4003
9 | 0.6822 | 0.06079 | 0.0538 | 11.2222
9.5 | 0.6444 | 0.07008 | 0.0524 | 9.1952
10 | 0.6177 | 0.08098 | 0.0477 | 7.6278
10.5 | 0.5808 | 0.09805 | 0.0346 | 5.9235
11.5 | 0.5748 | 0.12935 | 0.0154 | 4.4438

## 17. Re 250k Mach 0.00 (1)
BIGFOIL.COM POLAR EXPORT
NACA66-113 a=0.8
NACA66-113 a=0.8 |  |  |  | Cl Max: | 0.872 | at alpha= | 11.5 | deg
JavaFoil+Calcfoil stall+Eppler ext transition |  |  |  | L/D Max: | 43.517 | at alpha= | 2.5 | deg
Re: | 250000 |  |  | Cd Min: | 0.00839 | at alpha= | 1.5 | deg
Mach: | 0 |  |  | Cl=0 at alpha= | -0.8 | deg
|  |  |  | @ Cl=0.1, Cd= | 0.0086751
|  |  |  | @ Cl=0.4, Cd= | 0.0098022
|  |  |  | @ Cl=0.6, Cd= | 0.039953
alpha (deg) | Cl | Cd | Cm | Cl/Cd
-17 | -0.645 | 0.18648 | 0.004 | -3.46
-16.5 | -0.666 | 0.1738 | 0.004 | -3.831
-16 | -0.686 | 0.16695 | 0.004 | -4.107
-15.5 | -0.704 | 0.15062 | 0.003 | -4.675
-15 | -0.721 | 0.14315 | 0.003 | -5.039
-14.5 | -0.737 | 0.13562 | 0.003 | -5.432
-14 | -0.75 | 0.12865 | 0.002 | -5.83
-13.5 | -0.761 | 0.11829 | 0.002 | -6.43
-13 | -0.768 | 0.10798 | 0.002 | -7.117
-12.5 | -0.773 | 0.10232 | 0.001 | -7.554
-12 | -0.774 | 0.09579 | 0.001 | -8.079
-11.5 | -0.771 | 0.08907 | 0.001 | -8.657
-11 | -0.764 | 0.08355 | 0 | -9.148
-10.5 | -0.753 | 0.07789 | 0 | -9.673
-10 | -0.738 | 0.0715 | 0 | -10.326
-9.5 | -0.717 | 0.06755 | -0.001 | -10.612
-9 | -0.691 | 0.06209 | -0.001 | -11.134
-8.5 | -0.663 | 0.05889 | -0.002 | -11.252
-8 | -0.632 | 0.05463 | -0.002 | -11.561
-7.5 | -0.598 | 0.05128 | -0.002 | -11.653
-7 | -0.561 | 0.04776 | -0.003 | -11.749
-6.5 | -0.523 | 0.04523 | -0.003 | -11.554
-6 | -0.482 | 0.04254 | -0.004 | -11.33
-5.5 | -0.44 | 0.04016 | -0.004 | -10.948
-5 | -0.396 | 0.03796 | -0.005 | -10.44
-4.5 | -0.352 | 0.03563 | -0.005 | -9.878
-4 | -0.377 | 0.0127 | -0.012 | -29.642
-3.5 | -0.319 | 0.01265 | -0.013 | -25.261
-3 | -0.261 | 0.01233 | -0.014 | -21.202
-2.5 | -0.203 | 0.01203 | -0.015 | -16.836
-2 | -0.141 | 0.0088 | -0.016 | -16.057
-1.5 | -0.083 | 0.0087 | -0.017 | -9.512
-1 | -0.024 | 0.00862 | -0.018 | -2.746
-0.5 | 0.036 | 0.00858 | -0.019 | 4.177
0 | 0.095 | 0.00867 | -0.02 | 10.959
0.5 | 0.154 | 0.00873 | -0.021 | 17.654
1 | 0.213 | 0.0088 | -0.022 | 24.196
1.5 | 0.271 | 0.00839 | -0.022 | 32.296
2 | 0.329 | 0.00871 | -0.023 | 37.73
2.5 | 0.386 | 0.00886 | -0.024 | 43.517
3 | 0.449 | 0.0131 | -0.026 | 34.286
3.5 | 0.506 | 0.01351 | -0.026 | 37.434
4 | 0.562 | 0.0139 | -0.027 | 40.428
4.5 | 0.616 | 0.01434 | -0.028 | 42.98
5 | 0.548 | 0.03702 | -0.014 | 14.813
5.5 | 0.59 | 0.03939 | -0.014 | 14.983
6 | 0.631 | 0.0417 | -0.014 | 15.138
6.5 | 0.671 | 0.04458 | -0.014 | 15.045
7 | 0.708 | 0.0474 | -0.015 | 14.937
7.5 | 0.743 | 0.05053 | -0.015 | 14.705
8 | 0.773 | 0.054 | -0.015 | 14.315
8.5 | 0.799 | 0.05776 | -0.015 | 13.841
9 | 0.822 | 0.0618 | -0.015 | 13.295
9.5 | 0.84 | 0.06617 | -0.015 | 12.698
10 | 0.855 | 0.07068 | -0.015 | 12.089
10.5 | 0.865 | 0.07634 | -0.015 | 11.325
11 | 0.87 | 0.08194 | -0.015 | 10.618
11.5 | 0.872 | 0.08824 | -0.016 | 9.879
12 | 0.869 | 0.09471 | -0.016 | 9.181
12.5 | 0.863 | 0.10037 | -0.016 | 8.601
13 | 0.854 | 0.10968 | -0.017 | 7.784
13.5 | 0.841 | 0.11585 | -0.017 | 7.259
14 | 0.826 | 0.12498 | -0.017 | 6.606
14.5 | 0.808 | 0.13453 | -0.017 | 6.005
15 | 0.788 | 0.14714 | -0.017 | 5.356
15.5 | 0.767 | 0.15824 | -0.017 | 4.845
16 | 0.744 | 0.16499 | -0.018 | 4.511
16.5 | 0.721 | 0.17643 | -0.017 | 4.086

## 18. Re 250k Mach 0.00 (2)
BIGFOIL.COM POLAR EXPORT
NACA66-113 a=0.8
NACA66-113 a=0.8 |  |  |  | Cl Max: | 0.8689 | at alpha= | 10 | deg
XFOIL ncrit=9 |  |  |  | L/D Max: | 43.9018 | at alpha= | 4.5 | deg
Re: | 250000 |  |  | Cd Min: | 0.22949 | at alpha= | -20 | deg
Mach: | 0 |  |  | Cl=0 at alpha= | -0.15513 | deg
|  |  |  | @ Cl=0.1, Cd= | 0.01793
|  |  |  | @ Cl=0.4, Cd= | 0.014342
|  |  |  | @ Cl=0.6, Cd= | 0.019907
alpha (deg) | Cl | Cd | Cm | Cl/Cd
-20 | -0.6694 | 0.22949 | 0.0237 | -2.9169
-19.5 | -0.6531 | 0.2232 | 0.0197 | -2.9261
-19 | -0.6403 | 0.21663 | 0.0143 | -2.9557
-18.5 | -0.6366 | 0.21104 | 0.0074 | -3.0165
-18 | -0.6145 | 0.20164 | 0.0054 | -3.0475
-17.5 | -0.595 | 0.1953 | 0.003 | -3.0466
-17 | -0.5801 | 0.18863 | -0.0006 | -3.0753
-16.5 | -0.5685 | 0.18129 | -0.0053 | -3.1359
-16 | -0.5736 | 0.1733 | -0.0141 | -3.3099
-15.5 | -0.552 | 0.16493 | -0.0144 | -3.3469
-15 | -0.5354 | 0.15841 | -0.0168 | -3.3798
-14.5 | -0.5254 | 0.15093 | -0.0205 | -3.4811
-14 | -0.5308 | 0.14089 | -0.0287 | -3.7675
-13.5 | -0.5351 | 0.13036 | -0.0362 | -4.1048
-13 | -0.5187 | 0.12355 | -0.0346 | -4.1983
-12.5 | -0.5101 | 0.11651 | -0.0373 | -4.3782
-12 | -0.5165 | 0.10599 | -0.0436 | -4.8731
-11.5 | -0.5673 | 0.08634 | -0.0615 | -6.5705
-11 | -0.6133 | 0.07696 | -0.0658 | -7.9691
-10.5 | -0.6688 | 0.0735 | -0.0583 | -9.0993
-9.5 | -0.6641 | 0.05442 | -0.0654 | -12.2032
-9 | -0.6497 | 0.05214 | -0.0639 | -12.4607
-7.5 | -0.5743 | 0.02972 | -0.0534 | -19.3237
-7 | -0.5238 | 0.02509 | -0.053 | -20.8768
-6.5 | -0.4646 | 0.02137 | -0.0542 | -21.7408
-6 | -0.4102 | 0.01945 | -0.0543 | -21.09
-5.5 | -0.3672 | 0.01839 | -0.0527 | -19.9674
-5 | -0.332 | 0.01707 | -0.0494 | -19.4493
-4.5 | -0.2979 | 0.01645 | -0.0462 | -18.1094
-4 | -0.2661 | 0.01555 | -0.0424 | -17.1125
-3.5 | -0.2923 | 0.01282 | -0.0284 | -22.8003
-3 | -0.2501 | 0.0137 | -0.0246 | -18.2555
-2.5 | -0.1974 | 0.01521 | -0.0214 | -12.9783
-2 | -0.157 | 0.01692 | -0.0163 | -9.279
-1.5 | -0.1113 | 0.01771 | -0.0137 | -6.2846
-1 | -0.0634 | 0.01765 | -0.0128 | -3.5921
-0.5 | -0.0269 | 0.0181 | -0.0097 | -1.4862
0 | 0.0121 | 0.018 | -0.0076 | 0.67222
0.5 | 0.0778 | 0.0179 | -0.0097 | 4.3464
2 | 0.2025 | 0.01807 | -0.0041 | 11.2064
2.5 | 0.2801 | 0.01742 | -0.0078 | 16.0792
3 | 0.3454 | 0.01633 | -0.0085 | 21.1513
3.5 | 0.4322 | 0.01317 | -0.0102 | 32.817
4 | 0.4829 | 0.01195 | -0.0078 | 40.41
4.5 | 0.5097 | 0.01161 | -0.0008 | 43.9018
5 | 0.4728 | 0.01448 | 0.0148 | 32.6519
5.5 | 0.4882 | 0.01583 | 0.0213 | 30.8402
6 | 0.5203 | 0.01694 | 0.0246 | 30.7143
6.5 | 0.5611 | 0.01892 | 0.0258 | 29.6564
7 | 0.6218 | 0.02046 | 0.0238 | 30.391
7.5 | 0.6992 | 0.02305 | 0.019 | 30.3341
8 | 0.7793 | 0.02761 | 0.014 | 28.2253
8.5 | 0.8434 | 0.03288 | 0.0114 | 25.6509
10 | 0.8689 | 0.0566 | 0.0267 | 15.3516
10.5 | 0.8461 | 0.06117 | 0.0334 | 13.8319
11 | 0.8214 | 0.06669 | 0.0378 | 12.3167
11.5 | 0.8336 | 0.07956 | 0.0358 | 10.4776
12 | 0.7862 | 0.08597 | 0.0382 | 9.1451
12.5 | 0.7403 | 0.0953 | 0.0358 | 7.7681
13 | 0.6926 | 0.10856 | 0.0277 | 6.3799
13.5 | 0.6588 | 0.12719 | 0.0137 | 5.1797
14 | 0.6392 | 0.14254 | 0.0018 | 4.4844
14.5 | 0.6479 | 0.15029 | -0.0017 | 4.311
15 | 0.6676 | 0.15564 | -0.0021 | 4.2894

## 19. Re 250k Mach 0.10 (1)
BIGFOIL.COM POLAR EXPORT
NACA66-113 a=0.8
NACA66-113 a=0.8 |  |  |  | Cl Max: | 0.862 | at alpha= | 11 | deg
JavaFoil+Calcfoil stall+Eppler ext transition |  |  |  | L/D Max: | 43.634 | at alpha= | 2.5 | deg
Re: | 250000 |  |  | Cd Min: | 0.00861 | at alpha= | -0.5 | deg
Mach: | 0.1 |  |  | Cl=0 at alpha= | -0.8 | deg
|  |  |  | @ Cl=0.1, Cd= | 0.008695
|  |  |  | @ Cl=0.4, Cd= | 0.0096895
|  |  |  | @ Cl=0.6, Cd= | 0.014285
alpha (deg) | Cl | Cd | Cm | Cl/Cd
-17 | -0.599 | 0.19759 | 0.004 | -3.031
-16.5 | -0.623 | 0.18499 | 0.004 | -3.366
-16 | -0.646 | 0.17221 | 0.004 | -3.751
-15.5 | -0.668 | 0.15807 | 0.003 | -4.226
-15 | -0.689 | 0.14916 | 0.003 | -4.618
-14.5 | -0.708 | 0.14113 | 0.003 | -5.016
-14 | -0.725 | 0.13072 | 0.002 | -5.544
-13.5 | -0.739 | 0.12198 | 0.002 | -6.058
-13 | -0.75 | 0.11196 | 0.002 | -6.701
-12.5 | -0.758 | 0.10487 | 0.001 | -7.228
-12 | -0.762 | 0.09775 | 0.001 | -7.795
-11.5 | -0.762 | 0.09031 | 0.001 | -8.436
-11 | -0.757 | 0.08453 | 0 | -8.96
-10.5 | -0.749 | 0.07879 | 0 | -9.502
-10 | -0.735 | 0.07205 | 0 | -10.206
-9.5 | -0.715 | 0.0677 | -0.001 | -10.561
-9 | -0.691 | 0.06314 | -0.001 | -10.941
-8.5 | -0.663 | 0.05915 | -0.002 | -11.209
-8 | -0.632 | 0.05452 | -0.002 | -11.597
-7.5 | -0.599 | 0.05117 | -0.002 | -11.701
-7 | -0.563 | 0.04811 | -0.003 | -11.697
-6.5 | -0.524 | 0.04552 | -0.003 | -11.518
-6 | -0.484 | 0.04275 | -0.004 | -11.317
-5.5 | -0.442 | 0.04015 | -0.004 | -10.999
-5 | -0.398 | 0.03807 | -0.005 | -10.455
-4.5 | -0.354 | 0.03572 | -0.005 | -9.898
-4 | -0.378 | 0.01253 | -0.012 | -30.185
-3.5 | -0.321 | 0.01269 | -0.013 | -25.297
-3 | -0.263 | 0.01236 | -0.014 | -21.239
-2.5 | -0.204 | 0.01206 | -0.015 | -16.876
-2 | -0.144 | 0.01177 | -0.016 | -12.239
-1.5 | -0.083 | 0.00872 | -0.017 | -9.541
-1 | -0.024 | 0.00865 | -0.018 | -2.75
-0.5 | 0.036 | 0.00861 | -0.019 | 4.184
0 | 0.095 | 0.00869 | -0.02 | 10.985
0.5 | 0.155 | 0.00875 | -0.021 | 17.686
1 | 0.214 | 0.00884 | -0.022 | 24.215
1.5 | 0.272 | 0.00893 | -0.023 | 30.488
2 | 0.33 | 0.00873 | -0.023 | 37.835
2.5 | 0.388 | 0.00888 | -0.024 | 43.634
3 | 0.451 | 0.01313 | -0.026 | 34.365
3.5 | 0.508 | 0.01355 | -0.027 | 37.503
4 | 0.564 | 0.01399 | -0.028 | 40.348
4.5 | 0.619 | 0.01444 | -0.028 | 42.89
5 | 0.551 | 0.03713 | -0.014 | 14.835
5.5 | 0.593 | 0.03953 | -0.014 | 14.994
6 | 0.634 | 0.04187 | -0.014 | 15.139
6.5 | 0.673 | 0.04454 | -0.014 | 15.11
7 | 0.71 | 0.0474 | -0.015 | 14.98
7.5 | 0.745 | 0.05052 | -0.015 | 14.742
8 | 0.774 | 0.05419 | -0.015 | 14.291
8.5 | 0.8 | 0.05856 | -0.015 | 13.658
9 | 0.821 | 0.06237 | -0.015 | 13.166
9.5 | 0.838 | 0.06668 | -0.015 | 12.566
10 | 0.85 | 0.07149 | -0.015 | 11.896
10.5 | 0.858 | 0.07723 | -0.015 | 11.115
11 | 0.862 | 0.08344 | -0.015 | 10.326
11.5 | 0.86 | 0.08965 | -0.015 | 9.597
12 | 0.855 | 0.09754 | -0.016 | 8.767
12.5 | 0.846 | 0.10335 | -0.016 | 8.181
13 | 0.832 | 0.11049 | -0.016 | 7.534
13.5 | 0.816 | 0.11743 | -0.017 | 6.949
14 | 0.797 | 0.1274 | -0.017 | 6.254
14.5 | 0.775 | 0.14016 | -0.017 | 5.531
15 | 0.752 | 0.15351 | -0.017 | 4.896
15.5 | 0.727 | 0.16243 | -0.017 | 4.473
16 | 0.7 | 0.17648 | -0.017 | 3.968

## 20. Re 250k Mach 0.10 (2)
BIGFOIL.COM POLAR EXPORT
NACA66-113 a=0.8
NACA66-113 a=0.8 |  |  |  | Cl Max: | 0.8441 | at alpha= | 8.5 | deg
XFOIL ncrit=9 |  |  |  | L/D Max: | 42.9407 | at alpha= | 4.5 | deg
Re: | 250000 |  |  | Cd Min: | 0.1281 | at alpha= | 13.5 | deg
Mach: | 0.1 |  |  | Cl=0 at alpha= | -0.14955 | deg
|  |  |  | @ Cl=0.1, Cd= | 0.018276
|  |  |  | @ Cl=0.4, Cd= | 0.014442
|  |  |  | @ Cl=0.6, Cd= | 0.020054
alpha (deg) | Cl | Cd | Cm | Cl/Cd
-13 | -0.514 | 0.12484 | -0.0341 | -4.1173
-12.5 | -0.5065 | 0.11744 | -0.0372 | -4.3128
-12 | -0.5156 | 0.1062 | -0.0446 | -4.855
-10 | -0.6881 | 0.06235 | -0.0635 | -11.0361
-9.5 | -0.6547 | 0.05544 | -0.0668 | -11.8092
-9 | -0.6476 | 0.0537 | -0.0647 | -12.0596
-7.5 | -0.5755 | 0.03004 | -0.0543 | -19.1578
-7 | -0.5262 | 0.02537 | -0.0536 | -20.741
-6.5 | -0.4671 | 0.02162 | -0.0547 | -21.605
-6 | -0.4114 | 0.01961 | -0.0549 | -20.9791
-5.5 | -0.3678 | 0.0185 | -0.0533 | -19.8811
-5 | -0.3317 | 0.01717 | -0.0501 | -19.3186
-4.5 | -0.2985 | 0.01653 | -0.0467 | -18.0581
-3.5 | -0.2925 | 0.01285 | -0.0292 | -22.7626
-3 | -0.2517 | 0.01371 | -0.0249 | -18.3589
-2.5 | -0.1984 | 0.01521 | -0.0216 | -13.044
-2 | -0.1629 | 0.01692 | -0.0158 | -9.6277
-1.5 | -0.1124 | 0.01778 | -0.0137 | -6.3217
-1 | -0.0606 | 0.01778 | -0.0133 | -3.4083
-0.5 | -0.0314 | 0.01822 | -0.009 | -1.7234
0 | 0.0134 | 0.01809 | -0.0078 | 0.74074
0.5 | 0.079 | 0.01796 | -0.0098 | 4.3987
1 | 0.1016 | 0.0183 | -0.0048 | 5.5519
1.5 | 0.1686 | 0.01794 | -0.0073 | 9.398
2.5 | 0.2827 | 0.01746 | -0.0079 | 16.1913
3 | 0.3506 | 0.01625 | -0.0089 | 21.5754
3.5 | 0.4364 | 0.01311 | -0.0103 | 33.2876
4 | 0.4858 | 0.01193 | -0.0077 | 40.7209
4.5 | 0.5067 | 0.0118 | 0.0004 | 42.9407
5 | 0.4694 | 0.01464 | 0.016 | 32.0628
5.5 | 0.4872 | 0.01592 | 0.0221 | 30.603
6 | 0.5195 | 0.01705 | 0.0255 | 30.4692
6.5 | 0.5609 | 0.01904 | 0.0266 | 29.459
7 | 0.6222 | 0.02063 | 0.0247 | 30.16
7.5 | 0.7012 | 0.02335 | 0.0197 | 30.03
8 | 0.7812 | 0.02801 | 0.0149 | 27.89
8.5 | 0.8441 | 0.03342 | 0.0126 | 25.2573
10.5 | 0.8294 | 0.06223 | 0.0356 | 13.328
11 | 0.7945 | 0.0685 | 0.0394 | 11.5985
11.5 | 0.7531 | 0.07675 | 0.0397 | 9.8124
12 | 0.6905 | 0.09152 | 0.032 | 7.5448
12.5 | 0.6586 | 0.10888 | 0.0201 | 6.0489
13.5 | 0.6575 | 0.1281 | 0.0139 | 5.1327

## 21. Re 250k Mach 0.25 (1)
BIGFOIL.COM POLAR EXPORT
NACA66-113 a=0.8
NACA66-113 a=0.8 |  |  |  | Cl Max: | 0.814 | at alpha= | 9.5 | deg
JavaFoil+Calcfoil stall+Eppler ext transition |  |  |  | L/D Max: | 43.832 | at alpha= | 2.5 | deg
Re: | 250000 |  |  | Cd Min: | 0.00872 | at alpha= | -0.5 | deg
Mach: | 0.25 |  |  | Cl=0 at alpha= | -0.80328 | deg
|  |  |  | @ Cl=0.1, Cd= | 0.008812
|  |  |  | @ Cl=0.4, Cd= | 0.0092496
|  |  |  | @ Cl=0.6, Cd= | 0.1779
alpha (deg) | Cl | Cd | Cm | Cl/Cd
-15 | -0.387 | 0.20505 | 0.003 | -1.886
-14.5 | -0.445 | 0.18735 | 0.003 | -2.373
-14 | -0.498 | 0.16969 | 0.002 | -2.932
-13.5 | -0.546 | 0.15212 | 0.002 | -3.589
-13 | -0.589 | 0.13429 | 0.002 | -4.385
-12.5 | -0.626 | 0.12173 | 0.001 | -5.143
-12 | -0.657 | 0.11027 | 0.001 | -5.955
-11.5 | -0.68 | 0.09821 | 0.001 | -6.929
-11 | -0.697 | 0.09256 | 0 | -7.528
-10.5 | -0.706 | 0.08561 | 0 | -8.242
-10 | -0.707 | 0.07739 | 0 | -9.135
-9.5 | -0.697 | 0.07135 | -0.001 | -9.769
-9 | -0.681 | 0.06611 | -0.001 | -10.3
-8.5 | -0.66 | 0.06105 | -0.002 | -10.804
-8 | -0.634 | 0.05667 | -0.002 | -11.187
-7.5 | -0.604 | 0.05236 | -0.002 | -11.533
-7 | -0.57 | 0.04904 | -0.003 | -11.628
-6.5 | -0.533 | 0.04597 | -0.003 | -11.598
-6 | -0.494 | 0.0432 | -0.004 | -11.425
-5.5 | -0.451 | 0.04043 | -0.004 | -11.164
-5 | -0.407 | 0.03814 | -0.005 | -10.683
-4.5 | -0.362 | 0.03589 | -0.005 | -10.088
-4 | -0.316 | 0.03433 | -0.006 | -9.197
-3.5 | -0.329 | 0.0129 | -0.013 | -25.493
-3 | -0.269 | 0.01256 | -0.014 | -21.436
-2.5 | -0.209 | 0.01223 | -0.015 | -17.071
-2 | -0.148 | 0.01193 | -0.016 | -12.385
-1.5 | -0.085 | 0.00886 | -0.017 | -9.612
-1 | -0.024 | 0.00878 | -0.018 | -2.775
-0.5 | 0.037 | 0.00872 | -0.019 | 4.234
0 | 0.098 | 0.00881 | -0.02 | 11.118
0.5 | 0.159 | 0.00887 | -0.021 | 17.901
1 | 0.219 | 0.00897 | -0.022 | 24.452
1.5 | 0.279 | 0.00908 | -0.023 | 30.719
2 | 0.338 | 0.00923 | -0.024 | 36.673
2.5 | 0.397 | 0.00906 | -0.025 | 43.832
3 | 0.463 | 0.01323 | -0.026 | 34.961
3.5 | 0.521 | 0.01386 | -0.027 | 37.602
4 | 0.578 | 0.01428 | -0.028 | 40.488
4.5 | 0.634 | 0.01479 | -0.029 | 42.864
5 | 0.563 | 0.03753 | -0.014 | 15.005
5.5 | 0.606 | 0.03983 | -0.014 | 15.217
6 | 0.647 | 0.04225 | -0.014 | 15.308
6.5 | 0.685 | 0.04545 | -0.015 | 15.075
7 | 0.721 | 0.04842 | -0.015 | 14.881
7.5 | 0.753 | 0.05165 | -0.015 | 14.574
8 | 0.777 | 0.05598 | -0.015 | 13.887
8.5 | 0.796 | 0.0605 | -0.015 | 13.161
9 | 0.809 | 0.06487 | -0.015 | 12.467
9.5 | 0.814 | 0.07045 | -0.015 | 11.559
10 | 0.813 | 0.07549 | -0.015 | 10.765
10.5 | 0.803 | 0.08317 | -0.015 | 9.658
11 | 0.786 | 0.09038 | -0.016 | 8.698
11.5 | 0.761 | 0.10188 | -0.016 | 7.473
12 | 0.729 | 0.10976 | -0.016 | 6.643
12.5 | 0.69 | 0.12128 | -0.016 | 5.689
13 | 0.644 | 0.1328 | -0.016 | 4.853
13.5 | 0.593 | 0.151 | -0.016 | 3.93
14 | 0.537 | 0.15985 | -0.016 | 3.362
14.5 | 0.477 | 0.1779 | -0.017 | 2.681

## 22. Re 250k Mach 0.25 (2)
BIGFOIL.COM POLAR EXPORT
NACA66-113 a=0.8
NACA66-113 a=0.8 |  |  |  | Cl Max: | 0.8424 | at alpha= | 8.5 | deg
XFOIL ncrit=9 |  |  |  | L/D Max: | 41.1407 | at alpha= | 4 | deg
Re: | 250000 |  |  | Cd Min: | 0.23447 | at alpha= | -20 | deg
Mach: | 0.25 |  |  | Cl=0 at alpha= | -0.18454 | deg
|  |  |  | @ Cl=0.1, Cd= | 0.018664
|  |  |  | @ Cl=0.4, Cd= | 0.014851
|  |  |  | @ Cl=0.6, Cd= | 0.020848
alpha (deg) | Cl | Cd | Cm | Cl/Cd
-20 | -0.6797 | 0.23447 | 0.0255 | -2.8989
-19.5 | -0.6624 | 0.22777 | 0.0212 | -2.9082
-19 | -0.6526 | 0.22189 | 0.0142 | -2.9411
-18.5 | -0.6452 | 0.21612 | 0.0079 | -2.9854
-18 | -0.616 | 0.20603 | 0.0074 | -2.9899
-17.5 | -0.598 | 0.19945 | 0.004 | -2.9982
-17 | -0.5823 | 0.19247 | -0.0001 | -3.0254
-16.5 | -0.5764 | 0.18545 | -0.0069 | -3.1081
-16 | -0.5691 | 0.1764 | -0.0123 | -3.2262
-15.5 | -0.5435 | 0.16945 | -0.0131 | -3.2074
-15 | -0.5289 | 0.16244 | -0.0165 | -3.256
-14.5 | -0.5196 | 0.15461 | -0.021 | -3.3607
-14 | -0.5268 | 0.14505 | -0.0304 | -3.6319
-13.5 | -0.5144 | 0.13577 | -0.0319 | -3.7888
-13 | -0.4958 | 0.13 | -0.0329 | -3.8138
-12.5 | -0.4926 | 0.12132 | -0.0377 | -4.0603
-12 | -0.5139 | 0.10773 | -0.0508 | -4.7703
-11.5 | -0.5143 | 0.09787 | -0.0524 | -5.2549
-11 | -0.5055 | 0.09153 | -0.0537 | -5.5228
-10.5 | -0.5276 | 0.07906 | -0.0627 | -6.6734
-10 | -0.5812 | 0.07054 | -0.0647 | -8.2393
-9.5 | -0.6041 | 0.0601 | -0.0733 | -10.0516
-9 | -0.6317 | 0.05233 | -0.0728 | -12.0715
-8.5 | -0.6026 | 0.0464 | -0.0731 | -12.9871
-8 | -0.6014 | 0.04193 | -0.068 | -14.343
-7.5 | -0.5796 | 0.03169 | -0.0595 | -18.2897
-7 | -0.5373 | 0.02719 | -0.0574 | -19.7609
-6.5 | -0.4807 | 0.02305 | -0.0575 | -20.8547
-6 | -0.4211 | 0.02061 | -0.058 | -20.4318
-5.5 | -0.3709 | 0.01912 | -0.0569 | -19.3985
-5 | -0.3296 | 0.01776 | -0.0541 | -18.5586
-4.5 | -0.3001 | 0.01697 | -0.0498 | -17.6841
-4 | -0.264 | 0.01622 | -0.0462 | -16.2762
-3.5 | -0.2763 | 0.01405 | -0.0353 | -19.6655
-3 | -0.2582 | 0.01379 | -0.0263 | -18.7237
-2.5 | -0.2208 | 0.01527 | -0.0209 | -14.4597
-2 | -0.1736 | 0.01716 | -0.0159 | -10.1166
-1.5 | -0.1171 | 0.01811 | -0.014 | -6.466
-1 | -0.0497 | 0.01834 | -0.0157 | -2.7099
-0.5 | -0.04 | 0.01866 | -0.008 | -2.1436
0 | 0.0234 | 0.01861 | -0.0094 | 1.2574
1 | 0.1081 | 0.01867 | -0.0053 | 5.79
2 | 0.212 | 0.01839 | -0.0044 | 11.528
3 | 0.3378 | 0.01709 | -0.0053 | 19.7659
3.5 | 0.4464 | 0.01318 | -0.0092 | 33.8695
4 | 0.4941 | 0.01201 | -0.006 | 41.1407
4.5 | 0.4896 | 0.01277 | 0.0068 | 38.3399
5 | 0.4564 | 0.01527 | 0.0216 | 29.8887
5.5 | 0.4816 | 0.01649 | 0.0266 | 29.2056
6 | 0.5155 | 0.0177 | 0.03 | 29.1243
6.5 | 0.5601 | 0.01972 | 0.0311 | 28.4026
7 | 0.6273 | 0.02162 | 0.029 | 29.0148
7.5 | 0.7158 | 0.02552 | 0.0233 | 28.0486
8 | 0.7885 | 0.03031 | 0.0201 | 26.0145
8.5 | 0.8424 | 0.03646 | 0.0191 | 23.1048
9.5 | 0.8337 | 0.05485 | 0.0323 | 15.1996
10 | 0.8251 | 0.05995 | 0.037 | 13.7631
10.5 | 0.8202 | 0.07246 | 0.0372 | 11.3193
11 | 0.7719 | 0.07751 | 0.0415 | 9.9587
11.5 | 0.7186 | 0.08542 | 0.0403 | 8.4125
12 | 0.6622 | 0.09944 | 0.0307 | 6.6593
12.5 | 0.627 | 0.11874 | 0.0149 | 5.2804
13 | 0.6302 | 0.12761 | 0.0109 | 4.9385
13.5 | 0.6497 | 0.13357 | 0.0133 | 4.8641

## 23. Re 250k Mach 0.50 (1)
BIGFOIL.COM POLAR EXPORT
NACA66-113 a=0.8
NACA66-113 a=0.8 |  |  |  | Cl Max: | 1.118 | at alpha= | 20 | deg
JavaFoil+Calcfoil stall+Eppler ext transition |  |  |  | L/D Max: | 37.608 | at alpha= | 2 | deg
Re: | 250000 |  |  | Cd Min: | 0.00935 | at alpha= | -0.5 | deg
Mach: | 0.5 |  |  | Cl=0 at alpha= | -0.80147 | deg
|  |  |  | @ Cl=0.1, Cd= | 0.009376
|  |  |  | @ Cl=0.4, Cd= | 0.011453
|  |  |  | @ Cl=0.6, Cd= | 0.038308
alpha (deg) | Cl | Cd | Cm | Cl/Cd
-20 | -1.042 | 0.26314 | 0.011 | -3.962
-19.5 | -1.016 | 0.2577 | 0.01 | -3.944
-19 | -0.99 | 0.25219 | 0.01 | -3.927
-18.5 | -0.961 | 0.23815 | 0.009 | -4.037
-18 | -0.935 | 0.23633 | 0.008 | -3.956
-17.5 | -0.908 | 0.23088 | 0.008 | -3.935
-17 | -0.882 | 0.21891 | 0.007 | -4.03
-16.5 | -0.856 | 0.21431 | 0.007 | -3.993
-16 | -0.827 | 0.2051 | 0.006 | -4.032
-15.5 | -0.8 | 0.20203 | 0.005 | -3.961
-15 | -0.774 | 0.18773 | 0.005 | -4.121
-14.5 | -0.747 | 0.18207 | 0.004 | -4.103
-14 | -0.72 | 0.19206 | 0.004 | -3.751
-13.5 | -0.692 | 0.1714 | 0.003 | -4.037
-13 | -0.665 | 0.16282 | 0.002 | -4.085
-12.5 | -0.638 | 0.15898 | 0.002 | -4.015
-12 | -0.611 | 0.15561 | 0.001 | -3.929
-11.5 | -0.585 | 0.15338 | 0.001 | -3.811
-11 | -0.558 | 0.14126 | 0.001 | -3.947
-10.5 | -0.529 | 0.14212 | 0 | -3.725
-10 | -0.502 | 0.12979 | 0 | -3.871
-9.5 | -0.475 | 0.12647 | -0.001 | -3.758
-9 | -0.448 | 0.13377 | -0.001 | -3.35
-8.5 | -0.421 | 0.11244 | -0.002 | -3.745
-8 | -0.393 | 0.10757 | -0.002 | -3.656
-7.5 | -0.366 | 0.08978 | -0.002 | -4.079
-7 | -0.456 | 0.06539 | -0.003 | -6.97
-6.5 | -0.52 | 0.05244 | -0.003 | -9.926
-6 | -0.512 | 0.04715 | -0.004 | -10.854
-5.5 | -0.483 | 0.04348 | -0.005 | -11.103
-5 | -0.443 | 0.04034 | -0.005 | -10.987
-4.5 | -0.398 | 0.03778 | -0.006 | -10.534
-4 | -0.349 | 0.0356 | -0.006 | -9.797
-3.5 | -0.298 | 0.03357 | -0.007 | -8.867
-3 | -0.298 | 0.01349 | -0.016 | -22.095
-2.5 | -0.231 | 0.01306 | -0.017 | -17.722
-2 | -0.164 | 0.01267 | -0.018 | -12.948
-1.5 | -0.094 | 0.00963 | -0.019 | -9.753
-1 | -0.027 | 0.00944 | -0.02 | -2.852
-0.5 | 0.041 | 0.00935 | -0.021 | 4.365
0 | 0.109 | 0.00938 | -0.022 | 11.587
0.5 | 0.176 | 0.00948 | -0.023 | 18.594
1 | 0.243 | 0.00963 | -0.024 | 25.279
1.5 | 0.309 | 0.00978 | -0.025 | 31.637
2 | 0.375 | 0.00997 | -0.026 | 37.608
2.5 | 0.447 | 0.01424 | -0.028 | 31.43
3 | 0.513 | 0.01478 | -0.029 | 34.695
3.5 | 0.576 | 0.01537 | -0.03 | 37.489
4 | 0.525 | 0.03451 | -0.016 | 15.205
4.5 | 0.571 | 0.03664 | -0.014 | 15.583
5 | 0.615 | 0.03917 | -0.015 | 15.688
5.5 | 0.651 | 0.04268 | -0.015 | 15.263
6 | 0.678 | 0.04703 | -0.015 | 14.416
6.5 | 0.686 | 0.05243 | -0.014 | 13.091
7 | 0.651 | 0.0626 | -0.014 | 10.4
7.5 | 0.452 | 0.10229 | -0.015 | 4.416
8 | 0.479 | 0.10613 | -0.015 | 4.511
8.5 | 0.505 | 0.11655 | -0.015 | 4.336
9 | 0.533 | 0.13366 | -0.018 | 3.988
9.5 | 0.56 | 0.13625 | -0.018 | 4.109
10 | 0.587 | 0.13898 | -0.019 | 4.22
10.5 | 0.613 | 0.1307 | -0.019 | 4.692
11 | 0.64 | 0.14702 | -0.02 | 4.353
11.5 | 0.668 | 0.16335 | -0.022 | 4.087
12 | 0.694 | 0.16663 | -0.023 | 4.166
12.5 | 0.721 | 0.16147 | -0.023 | 4.463
13 | 0.747 | 0.17189 | -0.023 | 4.346
13.5 | 0.773 | 0.17873 | -0.024 | 4.327
14 | 0.801 | 0.19288 | -0.026 | 4.155
14.5 | 0.828 | 0.19739 | -0.027 | 4.193
15 | 0.854 | 0.20165 | -0.027 | 4.234
15.5 | 0.88 | 0.20762 | -0.028 | 4.238
16 | 0.908 | 0.21854 | -0.03 | 4.156
16.5 | 0.935 | 0.22244 | -0.031 | 4.201
17 | 0.96 | 0.23057 | -0.031 | 4.165
17.5 | 0.986 | 0.23033 | -0.032 | 4.282
18 | 1.013 | 0.23523 | -0.033 | 4.306
18.5 | 1.041 | 0.25611 | -0.034 | 4.063
19 | 1.066 | 0.26212 | -0.035 | 4.068
19.5 | 1.092 | 0.25662 | -0.036 | 4.255
20 | 1.118 | 0.2699 | -0.036 | 4.141

## 24. Re 250k Mach 0.50 (2)
BIGFOIL.COM POLAR EXPORT
NACA66-113 a=0.8
NACA66-113 a=0.8 |  |  |  | Cl Max: | 0.8489 | at alpha= | 20 | deg
XFOIL ncrit=9 |  |  |  | L/D Max: | 36.1429 | at alpha= | 4 | deg
Re: | 250000 |  |  | Cd Min: | 0.26548 | at alpha= | 20 | deg
Mach: | 0.5 |  |  | Cl=0 at alpha= | 0.236 | deg
|  |  |  | @ Cl=0.1, Cd= | 0.020814
|  |  |  | @ Cl=0.4, Cd= | 0.01641
|  |  |  | @ Cl=0.6, Cd= | 0.13668
alpha (deg) | Cl | Cd | Cm | Cl/Cd
-20 | -0.7281 | 0.25522 | 0.0317 | -2.8528
-19.5 | -0.7135 | 0.24945 | 0.0236 | -2.8603
-19 | -0.6876 | 0.23878 | 0.0203 | -2.8796
-18.5 | -0.6646 | 0.23077 | 0.0161 | -2.8799
-18 | -0.643 | 0.2229 | 0.0113 | -2.8847
-17.5 | -0.623 | 0.21492 | 0.0057 | -2.8988
-17 | -0.6136 | 0.20898 | -0.0024 | -2.9362
-16.5 | -0.5863 | 0.19826 | -0.0051 | -2.9572
-16 | -0.5627 | 0.19054 | -0.0084 | -2.9532
-15.5 | -0.5436 | 0.18263 | -0.0132 | -2.9765
-15 | -0.5389 | 0.17578 | -0.0216 | -3.0658
-14.5 | -0.5228 | 0.1661 | -0.0263 | -3.1475
-14 | -0.4929 | 0.15798 | -0.0272 | -3.12
-13.5 | -0.4774 | 0.15023 | -0.0317 | -3.1778
-13 | -0.4819 | 0.14198 | -0.0417 | -3.3941
-12.5 | -0.4585 | 0.13276 | -0.0421 | -3.4536
-12 | -0.4416 | 0.12544 | -0.0449 | -3.5204
-11.5 | -0.4488 | 0.11628 | -0.0539 | -3.8596
-11 | -0.4507 | 0.10738 | -0.0563 | -4.1972
-10.5 | -0.4444 | 0.10271 | -0.0537 | -4.3267
-10 | -0.4678 | 0.08645 | -0.0778 | -5.4112
-9.5 | -0.4259 | 0.08033 | -0.0747 | -5.3019
-9 | -0.3892 | 0.04375 | -0.1006 | -8.896
-8.5 | -0.4752 | 0.04969 | -0.1008 | -9.5633
-8 | -0.4961 | 0.04275 | -0.0988 | -11.6047
-7.5 | -0.5226 | 0.03753 | -0.0901 | -13.9249
-7 | -0.5266 | 0.03352 | -0.0812 | -15.71
-6.5 | -0.5064 | 0.02936 | -0.0756 | -17.248
-6 | -0.4613 | 0.0256 | -0.0721 | -18.0195
-5.5 | -0.3953 | 0.02253 | -0.0715 | -17.5455
-5 | -0.3242 | 0.02052 | -0.0717 | -15.7992
-4.5 | -0.2795 | 0.01872 | -0.0681 | -14.9306
-3.5 | -0.2349 | 0.0175 | -0.0535 | -13.4229
-3 | -0.2585 | 0.01636 | -0.0391 | -15.8007
-2.5 | -0.2578 | 0.01566 | -0.0253 | -16.4623
-2 | -0.2393 | 0.01765 | -0.0145 | -13.5581
-1.5 | -0.1606 | 0.02016 | -0.0118 | -7.9663
-0.5 | -0.0753 | 0.02109 | -0.0034 | -3.5704
0 | -0.0118 | 0.02075 | -0.0039 | -0.56867
1 | 0.0382 | 0.02095 | 0.0089 | 1.8234
1.5 | 0.1243 | 0.02076 | 0.0048 | 5.9875
2.5 | 0.2677 | 0.01998 | 0.0022 | 13.3984
3 | 0.3277 | 0.01891 | 0.0044 | 17.3295
3.5 | 0.4772 | 0.01374 | -0.0025 | 34.7307
4 | 0.4807 | 0.0133 | 0.0117 | 36.1429
4.5 | 0.429 | 0.01557 | 0.0302 | 27.553
5 | 0.437 | 0.01765 | 0.0382 | 24.7592
5.5 | 0.465 | 0.01919 | 0.0434 | 24.2314
6 | 0.5036 | 0.02081 | 0.0475 | 24.1999
6.5 | 0.5675 | 0.02314 | 0.0486 | 24.5246
7 | 0.6483 | 0.02637 | 0.048 | 24.5848
7.5 | 0.7111 | 0.03118 | 0.0478 | 22.8063
8 | 0.7457 | 0.03735 | 0.0484 | 19.9652
8.5 | 0.7452 | 0.04425 | 0.0501 | 16.8407
9 | 0.7117 | 0.05065 | 0.0548 | 14.0513
9.5 | 0.6748 | 0.05977 | 0.0546 | 11.2899
10 | 0.6372 | 0.0711 | 0.0497 | 8.962
10.5 | 0.6106 | 0.08409 | 0.0416 | 7.2613
11 | 0.4714 | 0.09627 | 0.0357 | 4.8966
11.5 | 0.4569 | 0.10652 | 0.0285 | 4.2893
12 | 0.4813 | 0.11208 | 0.029 | 4.2943
12.5 | 0.5961 | 0.13495 | 0.0118 | 4.4172
13 | 0.6168 | 0.14411 | 0.0112 | 4.2801
13.5 | 0.6093 | 0.15475 | 0 | 3.9373
14 | 0.6262 | 0.16295 | -0.0039 | 3.8429
14.5 | 0.6539 | 0.17209 | -0.0044 | 3.7998
15 | 0.6531 | 0.18093 | -0.0146 | 3.6097
15.5 | 0.6711 | 0.1892 | -0.0193 | 3.547
16 | 0.695 | 0.19725 | -0.0223 | 3.5234
16.5 | 0.7208 | 0.20808 | -0.0251 | 3.4641
17 | 0.7263 | 0.21515 | -0.0343 | 3.3758
17.5 | 0.7461 | 0.2234 | -0.0396 | 3.3397
18 | 0.7692 | 0.2314 | -0.0435 | 3.3241
18.5 | 0.7982 | 0.24297 | -0.0458 | 3.2852
19 | 0.8082 | 0.24906 | -0.0543 | 3.245
19.5 | 0.8277 | 0.25729 | -0.0607 | 3.217
20 | 0.8489 | 0.26548 | -0.066 | 3.1976

## 25. Re 500k Mach 0.00 (1)
BIGFOIL.COM POLAR EXPORT
NACA66-113 a=0.8
NACA66-113 a=0.8 |  |  |  | Cl Max: | 0.872 | at alpha= | 11.5 | deg
JavaFoil+Calcfoil stall+Eppler ext transition |  |  |  | L/D Max: | 59.537 | at alpha= | 2.5 | deg
Re: | 500000 |  |  | Cd Min: | 0.00575 | at alpha= | 0 | deg
Mach: | 0 |  |  | Cl=0 at alpha= | -0.8 | deg
|  |  |  | @ Cl=0.1, Cd= | 0.005788
|  |  |  | @ Cl=0.4, Cd= | 0.0072186
|  |  |  | @ Cl=0.6, Cd= | 0.012249
alpha (deg) | Cl | Cd | Cm | Cl/Cd
-17 | -0.646 | 0.17126 | 0.004 | -3.77
-16.5 | -0.666 | 0.15523 | 0.004 | -4.291
-16 | -0.686 | 0.14548 | 0.004 | -4.715
-15.5 | -0.704 | 0.13533 | 0.003 | -5.206
-15 | -0.722 | 0.12936 | 0.003 | -5.578
-14.5 | -0.737 | 0.12162 | 0.003 | -6.059
-14 | -0.75 | 0.11597 | 0.002 | -6.47
-13.5 | -0.761 | 0.10721 | 0.002 | -7.097
-13 | -0.769 | 0.09893 | 0.002 | -7.771
-12.5 | -0.773 | 0.094 | 0.001 | -8.226
-12 | -0.774 | 0.08856 | 0.001 | -8.743
-11.5 | -0.772 | 0.0816 | 0.001 | -9.455
-11 | -0.765 | 0.07689 | 0 | -9.945
-10.5 | -0.754 | 0.07195 | 0 | -10.481
-10 | -0.739 | 0.06716 | 0 | -11.003
-9.5 | -0.718 | 0.06334 | -0.001 | -11.328
-9 | -0.692 | 0.05829 | -0.001 | -11.871
-8.5 | -0.663 | 0.0548 | -0.002 | -12.104
-8 | -0.632 | 0.05121 | -0.002 | -12.343
-7.5 | -0.598 | 0.04824 | -0.003 | -12.404
-7 | -0.562 | 0.04528 | -0.003 | -12.412
-6.5 | -0.524 | 0.04254 | -0.004 | -12.311
-6 | -0.483 | 0.04013 | -0.004 | -12.037
-5.5 | -0.441 | 0.03806 | -0.004 | -11.576
-5 | -0.489 | 0.01183 | -0.01 | -41.296
-4.5 | -0.434 | 0.01146 | -0.011 | -37.872
-4 | -0.378 | 0.01109 | -0.012 | -34.056
-3.5 | -0.32 | 0.01077 | -0.013 | -29.741
-3 | -0.262 | 0.01033 | -0.014 | -25.365
-2.5 | -0.203 | 0.009 | -0.015 | -22.577
-2 | -0.144 | 0.00606 | -0.016 | -23.729
-1.5 | -0.084 | 0.00604 | -0.017 | -13.897
-1 | -0.024 | 0.006 | -0.018 | -3.993
-0.5 | 0.036 | 0.00597 | -0.019 | 6.063
0 | 0.096 | 0.00575 | -0.02 | 16.74
0.5 | 0.156 | 0.00632 | -0.021 | 24.681
1 | 0.216 | 0.00637 | -0.022 | 33.89
1.5 | 0.275 | 0.00641 | -0.023 | 42.818
2 | 0.333 | 0.00648 | -0.024 | 51.49
2.5 | 0.392 | 0.00658 | -0.025 | 59.537
3 | 0.45 | 0.01121 | -0.026 | 40.171
3.5 | 0.507 | 0.01155 | -0.027 | 43.906
4 | 0.563 | 0.01196 | -0.028 | 47.078
4.5 | 0.618 | 0.01239 | -0.028 | 49.895
5 | 0.672 | 0.013 | -0.029 | 51.661
5.5 | 0.723 | 0.01351 | -0.03 | 53.544
6 | 0.773 | 0.01404 | -0.031 | 55.041
6.5 | 0.82 | 0.01462 | -0.032 | 56.112
7 | 0.71 | 0.04469 | -0.016 | 15.891
7.5 | 0.745 | 0.04777 | -0.016 | 15.585
8 | 0.774 | 0.05105 | -0.016 | 15.163
8.5 | 0.801 | 0.05453 | -0.016 | 14.682
9 | 0.823 | 0.05801 | -0.016 | 14.181
9.5 | 0.841 | 0.06206 | -0.016 | 13.555
10 | 0.855 | 0.06614 | -0.016 | 12.934
10.5 | 0.865 | 0.07145 | -0.017 | 12.114
11 | 0.871 | 0.07725 | -0.016 | 11.271
11.5 | 0.872 | 0.08108 | -0.016 | 10.756
12 | 0.87 | 0.08771 | -0.017 | 9.922
12.5 | 0.864 | 0.09327 | -0.017 | 9.262
13 | 0.854 | 0.09887 | -0.018 | 8.64
13.5 | 0.842 | 0.10693 | -0.018 | 7.87
14 | 0.826 | 0.11476 | -0.018 | 7.199
14.5 | 0.808 | 0.12118 | -0.018 | 6.67
15 | 0.789 | 0.13104 | -0.018 | 6.018
15.5 | 0.767 | 0.13803 | -0.018 | 5.558
16 | 0.745 | 0.1474 | -0.019 | 5.053
16.5 | 0.721 | 0.15973 | -0.019 | 4.516

## 26. Re 500k Mach 0.00 (2)
BIGFOIL.COM POLAR EXPORT
NACA66-113 a=0.8
NACA66-113 a=0.8 |  |  |  | Cl Max: | 0.9923 | at alpha= | 11 | deg
XFOIL ncrit=9 |  |  |  | L/D Max: | 60.8857 | at alpha= | 3.5 | deg
Re: | 500000 |  |  | Cd Min: | 0.17432 | at alpha= | 16 | deg
Mach: | 0 |  |  | Cl=0 at alpha= | -0.76773 | deg
|  |  |  | @ Cl=0.1, Cd= | 0.0092816
|  |  |  | @ Cl=0.4, Cd= | 0.0081265
|  |  |  | @ Cl=0.6, Cd= | 0.014457
alpha (deg) | Cl | Cd | Cm | Cl/Cd
-14.5 | -0.5319 | 0.14724 | -0.0205 | -3.6125
-14 | -0.5342 | 0.13542 | -0.0279 | -3.9448
-13.5 | -0.5355 | 0.12399 | -0.0342 | -4.3189
-13 | -0.5507 | 0.1103 | -0.0401 | -4.9927
-12.5 | -0.5452 | 0.10366 | -0.0427 | -5.2595
-12 | -0.5548 | 0.09193 | -0.0495 | -6.035
-11.5 | -0.6193 | 0.06972 | -0.0656 | -8.8827
-11 | -0.6613 | 0.05939 | -0.0699 | -11.1349
-10.5 | -0.672 | 0.05259 | -0.0714 | -12.7781
-10 | -0.6977 | 0.04893 | -0.063 | -14.2591
-9.5 | -0.7075 | 0.0442 | -0.0562 | -16.0068
-8 | -0.6684 | 0.02927 | -0.0411 | -22.8357
-7.5 | -0.6208 | 0.02173 | -0.0383 | -28.5688
-7 | -0.5665 | 0.01825 | -0.0388 | -31.0411
-6.5 | -0.5175 | 0.01679 | -0.0382 | -30.8219
-6 | -0.4702 | 0.01568 | -0.0373 | -29.9872
-5.5 | -0.4249 | 0.0147 | -0.0358 | -28.9048
-5 | -0.386 | 0.01327 | -0.0334 | -29.0882
-4.5 | -0.3399 | 0.01261 | -0.0321 | -26.9548
-4 | -0.2949 | 0.01185 | -0.0306 | -24.8861
-3.5 | -0.2548 | 0.01066 | -0.0285 | -23.9024
-3 | -0.2419 | 0.00792 | -0.0219 | -30.5429
-2.5 | -0.1889 | 0.00806 | -0.0212 | -23.4367
-2 | -0.1356 | 0.00849 | -0.0203 | -15.9717
-1.5 | -0.0813 | 0.00896 | -0.0197 | -9.0737
-1 | -0.0262 | 0.00921 | -0.0195 | -2.8447
-0.5 | 0.0302 | 0.00925 | -0.0201 | 3.2649
0 | 0.0871 | 0.00927 | -0.0206 | 9.3959
0.5 | 0.1429 | 0.00932 | -0.0211 | 15.3326
1 | 0.1997 | 0.00926 | -0.0218 | 21.5659
1.5 | 0.2575 | 0.00914 | -0.0224 | 28.1729
2 | 0.3131 | 0.00885 | -0.0224 | 35.3785
2.5 | 0.3687 | 0.00838 | -0.0219 | 43.9976
3 | 0.4218 | 0.00795 | -0.0211 | 53.0566
3.5 | 0.4743 | 0.00779 | -0.0204 | 60.8858
4 | 0.4906 | 0.00941 | -0.0132 | 52.136
4.5 | 0.4936 | 0.01221 | -0.005 | 40.4259
5 | 0.5337 | 0.01292 | -0.0026 | 41.308
5.5 | 0.5692 | 0.01385 | 0.0007 | 41.0975
6 | 0.6047 | 0.01455 | 0.0039 | 41.5601
6.5 | 0.6362 | 0.01568 | 0.0077 | 40.574
7 | 0.6688 | 0.01719 | 0.0111 | 38.9063
7.5 | 0.7097 | 0.01833 | 0.0131 | 38.7179
8 | 0.7539 | 0.01975 | 0.0145 | 38.1722
8.5 | 0.8227 | 0.02308 | 0.0112 | 35.6456
9 | 0.8644 | 0.02503 | 0.0133 | 34.5346
9.5 | 0.9046 | 0.0282 | 0.0153 | 32.078
10 | 0.9502 | 0.03261 | 0.0149 | 29.1383
10.5 | 0.9901 | 0.03482 | 0.0143 | 28.4348
11 | 0.9923 | 0.04086 | 0.0197 | 24.2854
11.5 | 0.977 | 0.04597 | 0.0269 | 21.253
12 | 0.8384 | 0.06549 | 0.0392 | 12.802
12.5 | 0.7833 | 0.07635 | 0.038 | 10.2593
13 | 0.6844 | 0.10673 | 0.0187 | 6.4124
13.5 | 0.6675 | 0.12166 | 0.0104 | 5.4866
14 | 0.6693 | 0.13054 | 0.0061 | 5.1272
14.5 | 0.675 | 0.13827 | 0.0026 | 4.8818
15 | 0.6676 | 0.15086 | -0.0027 | 4.4253
15.5 | 0.6668 | 0.16381 | -0.0103 | 4.0706
16 | 0.671 | 0.17432 | -0.0165 | 3.8492

## 27. Re 500k Mach 0.10 (1)
BIGFOIL.COM POLAR EXPORT
NACA66-113 a=0.8
NACA66-113 a=0.8 |  |  |  | Cl Max: | 0.862 | at alpha= | 11 | deg
JavaFoil+Calcfoil stall+Eppler ext transition |  |  |  | L/D Max: | 59.805 | at alpha= | 2.5 | deg
Re: | 500000 |  |  | Cd Min: | 0.00599 | at alpha= | -1 | deg
Mach: | 0.1 |  |  | Cl=0 at alpha= | -0.8 | deg
|  |  |  | @ Cl=0.1, Cd= | 0.0063315
|  |  |  | @ Cl=0.4, Cd= | 0.0070621
|  |  |  | @ Cl=0.6, Cd= | 0.012266
alpha (deg) | Cl | Cd | Cm | Cl/Cd
-17 | -0.599 | 0.17254 | 0.005 | -3.473
-16.5 | -0.623 | 0.16505 | 0.004 | -3.774
-16 | -0.646 | 0.15417 | 0.004 | -4.191
-15.5 | -0.668 | 0.13941 | 0.003 | -4.793
-15 | -0.689 | 0.13245 | 0.003 | -5.202
-14.5 | -0.708 | 0.12626 | 0.003 | -5.608
-14 | -0.725 | 0.11679 | 0.002 | -6.207
-13.5 | -0.739 | 0.10915 | 0.002 | -6.772
-13 | -0.751 | 0.10239 | 0.002 | -7.33
-12.5 | -0.758 | 0.09468 | 0.001 | -8.009
-12 | -0.762 | 0.08891 | 0.001 | -8.574
-11.5 | -0.762 | 0.08297 | 0.001 | -9.187
-11 | -0.758 | 0.07807 | 0 | -9.707
-10.5 | -0.749 | 0.07252 | 0 | -10.331
-10 | -0.736 | 0.06755 | 0 | -10.894
-9.5 | -0.716 | 0.06313 | -0.001 | -11.336
-9 | -0.691 | 0.05886 | -0.001 | -11.747
-8.5 | -0.664 | 0.05524 | -0.002 | -12.014
-8 | -0.633 | 0.05153 | -0.002 | -12.285
-7.5 | -0.6 | 0.04842 | -0.003 | -12.382
-7 | -0.564 | 0.04542 | -0.003 | -12.416
-6.5 | -0.525 | 0.04265 | -0.004 | -12.316
-6 | -0.485 | 0.04029 | -0.004 | -12.033
-5.5 | -0.443 | 0.03798 | -0.005 | -11.655
-5 | -0.491 | 0.01187 | -0.01 | -41.358
-4.5 | -0.436 | 0.01148 | -0.011 | -37.943
-4 | -0.379 | 0.01114 | -0.012 | -34.048
-3.5 | -0.322 | 0.01084 | -0.013 | -29.703
-3 | -0.263 | 0.01036 | -0.014 | -25.415
-2.5 | -0.204 | 0.009 | -0.015 | -22.662
-2 | -0.144 | 0.00918 | -0.016 | -15.726
-1.5 | -0.084 | 0.00605 | -0.017 | -13.953
-1 | -0.024 | 0.00599 | -0.018 | -4.02
-0.5 | 0.036 | 0.00599 | -0.019 | 6.072
0 | 0.097 | 0.00633 | -0.02 | 15.273
0.5 | 0.157 | 0.00636 | -0.021 | 24.644
1 | 0.217 | 0.00641 | -0.022 | 33.845
1.5 | 0.276 | 0.00645 | -0.023 | 42.797
2 | 0.335 | 0.00651 | -0.024 | 51.461
2.5 | 0.394 | 0.00658 | -0.025 | 59.805
3 | 0.452 | 0.01124 | -0.026 | 40.25
3.5 | 0.51 | 0.01162 | -0.027 | 43.835
4 | 0.566 | 0.012 | -0.028 | 47.172
4.5 | 0.621 | 0.01243 | -0.029 | 49.931
5 | 0.674 | 0.01307 | -0.029 | 51.592
5.5 | 0.726 | 0.01357 | -0.03 | 53.526
6 | 0.776 | 0.01414 | -0.031 | 54.889
6.5 | 0.823 | 0.01468 | -0.032 | 56.06
7 | 0.712 | 0.04479 | -0.016 | 15.894
7.5 | 0.746 | 0.04808 | -0.016 | 15.518
8 | 0.776 | 0.05125 | -0.016 | 15.134
8.5 | 0.801 | 0.05502 | -0.016 | 14.554
9 | 0.822 | 0.05838 | -0.016 | 14.082
9.5 | 0.839 | 0.0626 | -0.016 | 13.399
10 | 0.851 | 0.06703 | -0.016 | 12.7
10.5 | 0.859 | 0.07115 | -0.016 | 12.075
11 | 0.862 | 0.07692 | -0.016 | 11.206
11.5 | 0.861 | 0.0818 | -0.016 | 10.522
12 | 0.856 | 0.08833 | -0.017 | 9.685
12.5 | 0.846 | 0.09492 | -0.017 | 8.913
13 | 0.833 | 0.10114 | -0.017 | 8.235
13.5 | 0.816 | 0.10703 | -0.018 | 7.628
14 | 0.797 | 0.11517 | -0.018 | 6.922
14.5 | 0.776 | 0.12573 | -0.018 | 6.169
15 | 0.752 | 0.13428 | -0.018 | 5.6
15.5 | 0.727 | 0.14645 | -0.019 | 4.964
16 | 0.701 | 0.15485 | -0.018 | 4.525

## 28. Re 500k Mach 0.10 (2)
BIGFOIL.COM POLAR EXPORT
NACA66-113 a=0.8
NACA66-113 a=0.8 |  |  |  | Cl Max: | 0.9814 | at alpha= | 10.5 | deg
XFOIL ncrit=9 |  |  |  | L/D Max: | 60.9463 | at alpha= | 3.5 | deg
Re: | 500000 |  |  | Cd Min: | 0.1642 | at alpha= | 15.5 | deg
Mach: | 0.1 |  |  | Cl=0 at alpha= | -0.7672 | deg
|  |  |  | @ Cl=0.1, Cd= | 0.0093289
|  |  |  | @ Cl=0.4, Cd= | 0.0081674
|  |  |  | @ Cl=0.6, Cd= | 0.014572
alpha (deg) | Cl | Cd | Cm | Cl/Cd
-13.5 | -0.5325 | 0.12508 | -0.034 | -4.2573
-13 | -0.5438 | 0.11259 | -0.0392 | -4.8299
-12.5 | -0.5371 | 0.10603 | -0.0417 | -5.0655
-12 | -0.5427 | 0.09559 | -0.0474 | -5.6774
-11.5 | -0.5812 | 0.07588 | -0.0622 | -7.6595
-11 | -0.6368 | 0.06232 | -0.0696 | -10.2182
-10.5 | -0.6527 | 0.05396 | -0.0736 | -12.096
-10 | -0.6827 | 0.04981 | -0.0657 | -13.7061
-9.5 | -0.6991 | 0.04513 | -0.0582 | -15.4908
-9 | -0.6983 | 0.04475 | -0.0499 | -15.6045
-8.5 | -0.7033 | 0.0285 | -0.0434 | -24.6772
-8 | -0.6672 | 0.02437 | -0.0407 | -27.3779
-7.5 | -0.624 | 0.02244 | -0.0388 | -27.8075
-7 | -0.569 | 0.01852 | -0.0393 | -30.7235
-6.5 | -0.5191 | 0.01697 | -0.0389 | -30.5893
-6 | -0.4713 | 0.01581 | -0.0379 | -29.8102
-5.5 | -0.4247 | 0.01493 | -0.0365 | -28.4461
-5 | -0.3866 | 0.01335 | -0.034 | -28.9588
-4.5 | -0.3406 | 0.01266 | -0.0326 | -26.9036
-4 | -0.2956 | 0.01191 | -0.0309 | -24.8195
-3.5 | -0.2532 | 0.01088 | -0.0292 | -23.2721
-3 | -0.2429 | 0.00794 | -0.0221 | -30.5919
-2.5 | -0.19 | 0.00808 | -0.0213 | -23.5149
-2 | -0.1364 | 0.00852 | -0.0205 | -16.0094
-1.5 | -0.0818 | 0.00899 | -0.0198 | -9.099
-1 | -0.0264 | 0.00925 | -0.0196 | -2.8541
-0.5 | 0.0303 | 0.00929 | -0.0202 | 3.2616
0 | 0.0875 | 0.00932 | -0.0207 | 9.3884
0.5 | 0.1435 | 0.00936 | -0.0212 | 15.3312
1 | 0.2006 | 0.00929 | -0.0219 | 21.5931
1.5 | 0.2587 | 0.0092 | -0.0225 | 28.1196
2 | 0.3148 | 0.00888 | -0.0225 | 35.4505
2.5 | 0.3705 | 0.00841 | -0.022 | 44.0547
3 | 0.424 | 0.00797 | -0.0211 | 53.1995
3.5 | 0.4766 | 0.00782 | -0.0204 | 60.9463
4 | 0.4895 | 0.00959 | -0.0126 | 51.0428
4.5 | 0.4939 | 0.01228 | -0.0045 | 40.2199
5 | 0.5341 | 0.01299 | -0.002 | 41.1162
5.5 | 0.5685 | 0.01391 | 0.0015 | 40.8699
6 | 0.6037 | 0.01465 | 0.0049 | 41.2082
6.5 | 0.6351 | 0.01584 | 0.0087 | 40.0947
7 | 0.669 | 0.01734 | 0.012 | 38.5813
7.5 | 0.7109 | 0.01854 | 0.0139 | 38.3441
8 | 0.7563 | 0.02004 | 0.0152 | 37.7395
8.5 | 0.8244 | 0.02333 | 0.0122 | 35.3365
9 | 0.8679 | 0.02567 | 0.014 | 33.8099
9.5 | 0.9055 | 0.02918 | 0.0166 | 31.0315
10 | 0.9469 | 0.03393 | 0.0166 | 27.9075
10.5 | 0.9814 | 0.03616 | 0.0169 | 27.1405
11 | 0.9769 | 0.04167 | 0.0233 | 23.4437
12.5 | 0.7429 | 0.08263 | 0.0352 | 8.9907
13 | 0.6734 | 0.11056 | 0.0165 | 6.0908
13.5 | 0.6611 | 0.12399 | 0.0093 | 5.3319
14 | 0.6639 | 0.13276 | 0.005 | 5.0008
14.5 | 0.6707 | 0.14031 | 0.0017 | 4.7801
15 | 0.6662 | 0.15206 | -0.0031 | 4.3812
15.5 | 0.6673 | 0.1642 | -0.0101 | 4.0639

## 29. Re 500k Mach 0.25 (1)
BIGFOIL.COM POLAR EXPORT
NACA66-113 a=0.8
NACA66-113 a=0.8 |  |  |  | Cl Max: | 0.815 | at alpha= | 9.5 | deg
JavaFoil+Calcfoil stall+Eppler ext transition |  |  |  | L/D Max: | 60.491 | at alpha= | 2.5 | deg
Re: | 500000 |  |  | Cd Min: | 0.00588 | at alpha= | -1 | deg
Mach: | 0.25 |  |  | Cl=0 at alpha= | -0.79839 | deg
|  |  |  | @ Cl=0.1, Cd= | 0.0064102
|  |  |  | @ Cl=0.4, Cd= | 0.006666
|  |  |  | @ Cl=0.6, Cd= | 0.15285
alpha (deg) | Cl | Cd | Cm | Cl/Cd
-15 | -0.387 | 0.1866 | 0.003 | -2.074
-14.5 | -0.445 | 0.143 | 0.003 | -3.111
-14 | -0.498 | 0.14083 | 0.003 | -3.535
-13.5 | -0.546 | 0.13491 | 0.002 | -4.048
-13 | -0.589 | 0.11845 | 0.002 | -4.973
-12.5 | -0.626 | 0.10849 | 0.001 | -5.772
-12 | -0.657 | 0.09799 | 0.001 | -6.704
-11.5 | -0.681 | 0.08993 | 0.001 | -7.569
-11 | -0.697 | 0.08402 | 0 | -8.296
-10.5 | -0.706 | 0.07763 | 0 | -9.094
-10 | -0.707 | 0.07131 | 0 | -9.92
-9.5 | -0.697 | 0.06619 | -0.001 | -10.536
-9 | -0.682 | 0.06119 | -0.001 | -11.138
-8.5 | -0.66 | 0.05674 | -0.002 | -11.633
-8 | -0.634 | 0.05283 | -0.002 | -12.011
-7.5 | -0.604 | 0.04932 | -0.003 | -12.256
-7 | -0.571 | 0.04614 | -0.003 | -12.374
-6.5 | -0.534 | 0.04349 | -0.004 | -12.275
-6 | -0.494 | 0.04077 | -0.004 | -12.129
-5.5 | -0.452 | 0.03828 | -0.005 | -11.819
-5 | -0.502 | 0.01211 | -0.011 | -41.42
-4.5 | -0.446 | 0.01172 | -0.012 | -38.047
-4 | -0.389 | 0.01135 | -0.013 | -34.251
-3.5 | -0.33 | 0.01085 | -0.014 | -30.403
-3 | -0.27 | 0.01053 | -0.015 | -25.651
-2.5 | -0.209 | 0.01023 | -0.016 | -20.458
-2 | -0.148 | 0.00995 | -0.017 | -14.888
-1.5 | -0.087 | 0.00591 | -0.018 | -14.647
-1 | -0.025 | 0.00588 | -0.019 | -4.206
-0.5 | 0.037 | 0.00642 | -0.02 | 5.825
0 | 0.099 | 0.00641 | -0.021 | 15.473
0.5 | 0.161 | 0.00642 | -0.022 | 25.057
1 | 0.222 | 0.00647 | -0.023 | 34.395
1.5 | 0.283 | 0.00653 | -0.024 | 43.341
2 | 0.344 | 0.00661 | -0.024 | 51.989
2.5 | 0.404 | 0.00667 | -0.025 | 60.491
3 | 0.464 | 0.01146 | -0.026 | 40.468
3.5 | 0.523 | 0.01185 | -0.027 | 44.11
4 | 0.58 | 0.01229 | -0.028 | 47.168
4.5 | 0.636 | 0.01275 | -0.029 | 49.877
5 | 0.69 | 0.01323 | -0.03 | 52.158
5.5 | 0.742 | 0.01383 | -0.031 | 53.607
6 | 0.791 | 0.01441 | -0.032 | 54.865
6.5 | 0.687 | 0.04263 | -0.016 | 16.117
7 | 0.722 | 0.0456 | -0.016 | 15.829
7.5 | 0.754 | 0.04882 | -0.016 | 15.437
8 | 0.778 | 0.05256 | -0.016 | 14.807
8.5 | 0.797 | 0.05613 | -0.016 | 14.2
9 | 0.809 | 0.06079 | -0.016 | 13.313
9.5 | 0.815 | 0.06482 | -0.016 | 12.569
10 | 0.813 | 0.0699 | -0.016 | 11.631
10.5 | 0.804 | 0.07535 | -0.016 | 10.665
11 | 0.786 | 0.08172 | -0.016 | 9.623
11.5 | 0.762 | 0.08995 | -0.017 | 8.468
12 | 0.729 | 0.09752 | -0.017 | 7.48
12.5 | 0.69 | 0.1101 | -0.017 | 6.27
13 | 0.645 | 0.11943 | -0.017 | 5.399
13.5 | 0.594 | 0.12948 | -0.017 | 4.585
14 | 0.538 | 0.13964 | -0.018 | 3.85
14.5 | 0.477 | 0.15285 | -0.019 | 3.123

## 30. Re 500k Mach 0.25 (2)
BIGFOIL.COM POLAR EXPORT
NACA66-113 a=0.8
NACA66-113 a=0.8 |  |  |  | Cl Max: | 0.8916 | at alpha= | 10 | deg
XFOIL ncrit=9 |  |  |  | L/D Max: | 61.2814 | at alpha= | 3.5 | deg
Re: | 500000 |  |  | Cd Min: | 0.15772 | at alpha= | 15 | deg
Mach: | 0.25 |  |  | Cl=0 at alpha= | -0.76536 | deg
|  |  |  | @ Cl=0.1, Cd= | 0.0095819
|  |  |  | @ Cl=0.4, Cd= | 0.0083814
|  |  |  | @ Cl=0.6, Cd= | 0.015305
alpha (deg) | Cl | Cd | Cm | Cl/Cd
-14 | -0.524 | 0.14022 | -0.0282 | -3.737
-13.5 | -0.5198 | 0.13007 | -0.0336 | -3.9963
-13 | -0.5173 | 0.12125 | -0.0362 | -4.2664
-12.5 | -0.5076 | 0.11449 | -0.0389 | -4.4336
-12 | -0.5065 | 0.1054 | -0.0436 | -4.8055
-11.5 | -0.5138 | 0.09364 | -0.0509 | -5.487
-11 | -0.5406 | 0.07627 | -0.0641 | -7.088
-10.5 | -0.5767 | 0.06087 | -0.0781 | -9.4743
-10 | -0.6238 | 0.05651 | -0.0741 | -11.0388
-9 | -0.6933 | 0.04322 | -0.0578 | -16.0412
-8.5 | -0.6897 | 0.03305 | -0.0516 | -20.8684
-8 | -0.6693 | 0.02778 | -0.0468 | -24.0929
-7.5 | -0.633 | 0.02482 | -0.0434 | -25.5036
-7 | -0.5829 | 0.02028 | -0.0427 | -28.7426
-6.5 | -0.5287 | 0.01803 | -0.0425 | -29.3233
-6 | -0.4775 | 0.01653 | -0.0415 | -28.8869
-5.5 | -0.4283 | 0.01542 | -0.0402 | -27.7756
-5 | -0.3887 | 0.0138 | -0.0374 | -28.1667
-4.5 | -0.344 | 0.01298 | -0.0353 | -26.5023
-4 | -0.2984 | 0.0122 | -0.0335 | -24.459
-3.5 | -0.2504 | 0.01156 | -0.0321 | -21.6609
-3 | -0.2414 | 0.00844 | -0.0249 | -28.6019
-2.5 | -0.1959 | 0.00821 | -0.0222 | -23.8611
-2 | -0.141 | 0.00867 | -0.0213 | -16.263
-1.5 | -0.0846 | 0.00915 | -0.0205 | -9.2459
-1 | -0.0275 | 0.00945 | -0.0201 | -2.9101
-0.5 | 0.0311 | 0.00952 | -0.0206 | 3.2668
0 | 0.0888 | 0.00958 | -0.0212 | 9.2693
0.5 | 0.1467 | 0.00959 | -0.0217 | 15.2972
1 | 0.206 | 0.00951 | -0.0223 | 21.6614
1.5 | 0.2643 | 0.00948 | -0.0229 | 27.8797
2 | 0.3243 | 0.00906 | -0.023 | 35.7947
2.5 | 0.3809 | 0.00854 | -0.0223 | 44.6019
3 | 0.4363 | 0.00808 | -0.0211 | 53.9975
3.5 | 0.4878 | 0.00796 | -0.0197 | 61.2814
4 | 0.4825 | 0.01051 | -0.0087 | 45.9087
4.5 | 0.4944 | 0.01261 | -0.0014 | 39.207
5 | 0.532 | 0.01331 | 0.002 | 39.9699
5.5 | 0.5631 | 0.0143 | 0.0065 | 39.3776
6 | 0.5993 | 0.01527 | 0.0099 | 39.2469
6.5 | 0.6303 | 0.01682 | 0.014 | 37.4732
7 | 0.6712 | 0.01824 | 0.0166 | 36.7982
7.5 | 0.7199 | 0.01982 | 0.0179 | 36.3219
8 | 0.7748 | 0.02194 | 0.0182 | 35.3145
8.5 | 0.8368 | 0.02561 | 0.017 | 32.6747
9 | 0.8736 | 0.0297 | 0.0202 | 29.4141
9.5 | 0.8861 | 0.03464 | 0.0265 | 25.5803
10 | 0.8916 | 0.0415 | 0.03 | 21.4843
10.5 | 0.867 | 0.04786 | 0.0365 | 18.1153
11 | 0.8301 | 0.05547 | 0.0411 | 14.9648
11.5 | 0.7939 | 0.06357 | 0.0426 | 12.4886
13 | 0.6444 | 0.1205 | 0.0121 | 5.3477
13.5 | 0.6397 | 0.13258 | 0.0056 | 4.825
14 | 0.6447 | 0.14157 | 0.0011 | 4.5539
14.5 | 0.6551 | 0.149 | -0.0022 | 4.3966
15 | 0.6615 | 0.15772 | -0.0052 | 4.1941

## 31. Re 500k Mach 0.50 (1)
BIGFOIL.COM POLAR EXPORT
NACA66-113 a=0.8
NACA66-113 a=0.8 |  |  |  | Cl Max: | 1.118 | at alpha= | 20 | deg
JavaFoil+Calcfoil stall+Eppler ext transition |  |  |  | L/D Max: | 53.861 | at alpha= | 2 | deg
Re: | 500000 |  |  | Cd Min: | 0.00642 | at alpha= | 0.5 | deg
Mach: | 0.5 |  |  | Cl=0 at alpha= | -0.80435 | deg
|  |  |  | @ Cl=0.1, Cd= | 0.0068697
|  |  |  | @ Cl=0.4, Cd= | 0.0084531
|  |  |  | @ Cl=0.6, Cd= | 0.013289
alpha (deg) | Cl | Cd | Cm | Cl/Cd
-20 | -1.043 | 0.2246 | 0.011 | -4.642
-19.5 | -1.016 | 0.21766 | 0.01 | -4.669
-19 | -0.99 | 0.21208 | 0.01 | -4.67
-18.5 | -0.962 | 0.20228 | 0.009 | -4.755
-18 | -0.935 | 0.19706 | 0.008 | -4.745
-17.5 | -0.909 | 0.19352 | 0.008 | -4.695
-17 | -0.882 | 0.18425 | 0.007 | -4.788
-16.5 | -0.856 | 0.17975 | 0.007 | -4.761
-16 | -0.827 | 0.17316 | 0.006 | -4.777
-15.5 | -0.8 | 0.16824 | 0.005 | -4.757
-15 | -0.774 | 0.16245 | 0.005 | -4.763
-14.5 | -0.747 | 0.15715 | 0.004 | -4.754
-14 | -0.72 | 0.16024 | 0.004 | -4.496
-13.5 | -0.692 | 0.14268 | 0.003 | -4.85
-13 | -0.665 | 0.13786 | 0.002 | -4.825
-12.5 | -0.638 | 0.13425 | 0.002 | -4.755
-12 | -0.612 | 0.13098 | 0.001 | -4.669
-11.5 | -0.585 | 0.12874 | 0.001 | -4.541
-11 | -0.558 | 0.11802 | 0.001 | -4.725
-10.5 | -0.529 | 0.11794 | 0 | -4.49
-10 | -0.502 | 0.10789 | 0 | -4.657
-9.5 | -0.475 | 0.1049 | -0.001 | -4.532
-9 | -0.448 | 0.10959 | -0.001 | -4.091
-8.5 | -0.421 | 0.09344 | -0.002 | -4.508
-8 | -0.393 | 0.09078 | -0.002 | -4.334
-7.5 | -0.366 | 0.05968 | -0.003 | -6.139
-7 | -0.456 | 0.05837 | -0.003 | -7.811
-6.5 | -0.521 | 0.04865 | -0.004 | -10.705
-6 | -0.512 | 0.04417 | -0.004 | -11.595
-5.5 | -0.483 | 0.04083 | -0.005 | -11.833
-5 | -0.444 | 0.03804 | -0.005 | -11.661
-4.5 | -0.398 | 0.03569 | -0.006 | -11.162
-4 | -0.35 | 0.03337 | -0.007 | -10.48
-3.5 | -0.365 | 0.01161 | -0.015 | -31.407
-3 | -0.299 | 0.01096 | -0.016 | -27.273
-2.5 | -0.232 | 0.01105 | -0.017 | -21.01
-2 | -0.165 | 0.01068 | -0.018 | -15.409
-1.5 | -0.096 | 0.00689 | -0.019 | -13.934
-1 | -0.027 | 0.00684 | -0.021 | -4.016
-0.5 | 0.042 | 0.00681 | -0.022 | 6.103
0 | 0.11 | 0.00688 | -0.023 | 16.016
0.5 | 0.179 | 0.00642 | -0.024 | 27.831
1 | 0.247 | 0.0067 | -0.025 | 36.861
1.5 | 0.314 | 0.00678 | -0.026 | 46.306
2 | 0.381 | 0.00707 | -0.027 | 53.861
2.5 | 0.449 | 0.01202 | -0.028 | 37.33
3 | 0.514 | 0.01254 | -0.029 | 41.019
3.5 | 0.578 | 0.01308 | -0.03 | 44.174
4 | 0.639 | 0.01366 | -0.032 | 46.793
4.5 | 0.697 | 0.01423 | -0.033 | 48.962
5 | 0.616 | 0.03707 | -0.016 | 16.615
5.5 | 0.652 | 0.03998 | -0.016 | 16.311
6 | 0.679 | 0.04345 | -0.016 | 15.616
6.5 | 0.687 | 0.04838 | -0.015 | 14.191
7 | 0.651 | 0.05627 | -0.014 | 11.57
7.5 | 0.452 | 0.08661 | -0.015 | 5.218
8 | 0.479 | 0.0876 | -0.016 | 5.466
8.5 | 0.506 | 0.09858 | -0.016 | 5.129
9 | 0.533 | 0.10604 | -0.018 | 5.027
9.5 | 0.56 | 0.10864 | -0.019 | 5.154
10 | 0.587 | 0.11137 | -0.019 | 5.267
10.5 | 0.613 | 0.112 | -0.02 | 5.476
11 | 0.64 | 0.12129 | -0.02 | 5.278
11.5 | 0.668 | 0.13439 | -0.022 | 4.968
12 | 0.694 | 0.13766 | -0.023 | 5.043
12.5 | 0.721 | 0.13637 | -0.023 | 5.285
13 | 0.747 | 0.14317 | -0.024 | 5.218
13.5 | 0.774 | 0.14895 | -0.024 | 5.194
14 | 0.802 | 0.15576 | -0.026 | 5.146
14.5 | 0.828 | 0.16679 | -0.027 | 4.963
15 | 0.854 | 0.17097 | -0.027 | 4.994
15.5 | 0.88 | 0.17623 | -0.028 | 4.994
16 | 0.909 | 0.18133 | -0.03 | 5.011
16.5 | 0.935 | 0.18457 | -0.031 | 5.063
17 | 0.96 | 0.19566 | -0.031 | 4.908
17.5 | 0.987 | 0.19532 | -0.032 | 5.051
18 | 1.014 | 0.20278 | -0.033 | 4.998
18.5 | 1.041 | 0.21379 | -0.035 | 4.868
19 | 1.066 | 0.21557 | -0.035 | 4.947
19.5 | 1.092 | 0.21688 | -0.036 | 5.036
20 | 1.118 | 0.22782 | -0.036 | 4.907

## 32. Re 500k Mach 0.50 (2)
BIGFOIL.COM POLAR EXPORT
NACA66-113 a=0.8
NACA66-113 a=0.8 |  |  |  | Cl Max: | 0.8523 | at alpha= | 20 | deg
XFOIL ncrit=9 |  |  |  | L/D Max: | 56.2718 | at alpha= | 3 | deg
Re: | 500000 |  |  | Cd Min: | 0.26458 | at alpha= | 20 | deg
Mach: | 0.5 |  |  | Cl=0 at alpha= | -0.73011 | deg
|  |  |  | @ Cl=0.1, Cd= | 0.010716
|  |  |  | @ Cl=0.4, Cd= | 0.0095002
|  |  |  | @ Cl=0.6, Cd= | 0.019126
alpha (deg) | Cl | Cd | Cm | Cl/Cd
-20 | -0.7305 | 0.25506 | 0.0333 | -2.864
-19.5 | -0.7109 | 0.24646 | 0.0267 | -2.8844
-19 | -0.6937 | 0.23841 | 0.0203 | -2.9097
-18.5 | -0.6682 | 0.22962 | 0.0172 | -2.91
-18 | -0.6462 | 0.22218 | 0.0127 | -2.9085
-17.5 | -0.6253 | 0.21402 | 0.0077 | -2.9217
-17 | -0.6092 | 0.20539 | 0.0008 | -2.9661
-16.5 | -0.5952 | 0.19695 | -0.0056 | -3.0221
-16 | -0.568 | 0.18842 | -0.0076 | -3.0145
-15.5 | -0.5476 | 0.18082 | -0.0118 | -3.0284
-15 | -0.5293 | 0.17256 | -0.0169 | -3.0673
-14.5 | -0.5212 | 0.16319 | -0.0249 | -3.1938
-14 | -0.5043 | 0.15397 | -0.0285 | -3.2753
-13.5 | -0.4831 | 0.14666 | -0.0314 | -3.294
-13 | -0.4672 | 0.13877 | -0.0358 | -3.3667
-12.5 | -0.461 | 0.12854 | -0.0439 | -3.5864
-12 | -0.4515 | 0.11834 | -0.0513 | -3.8153
-11.5 | -0.4337 | 0.10913 | -0.0564 | -3.9742
-11 | -0.4161 | 0.10018 | -0.0632 | -4.1535
-10.5 | -0.4134 | 0.0906 | -0.0689 | -4.5629
-9.5 | -0.4536 | 0.06349 | -0.0855 | -7.1444
-9 | -0.4896 | 0.05351 | -0.0891 | -9.1497
-8.5 | -0.5288 | 0.0451 | -0.0879 | -11.7251
-8 | -0.5602 | 0.03846 | -0.0826 | -14.5658
-7.5 | -0.5758 | 0.0343 | -0.0748 | -16.7872
-7 | -0.5795 | 0.02952 | -0.0666 | -19.6308
-6.5 | -0.5569 | 0.02476 | -0.0607 | -22.4919
-6 | -0.5071 | 0.02086 | -0.0577 | -24.3097
-5.5 | -0.4422 | 0.01822 | -0.0566 | -24.27
-5 | -0.3766 | 0.0159 | -0.0561 | -23.6855
-4.5 | -0.3353 | 0.01452 | -0.0518 | -23.0923
-4 | -0.2932 | 0.01362 | -0.0475 | -21.5272
-3 | -0.2071 | 0.01188 | -0.0398 | -17.4327
-2.5 | -0.2192 | 0.00879 | -0.0274 | -24.9374
-2 | -0.1612 | 0.00923 | -0.0248 | -17.4648
-1.5 | -0.0978 | 0.01 | -0.0233 | -9.78
-1 | -0.0346 | 0.01062 | -0.0223 | -3.258
-0.5 | 0.0295 | 0.01068 | -0.0225 | 2.7622
0 | 0.0958 | 0.01071 | -0.0229 | 8.9449
0.5 | 0.1578 | 0.0108 | -0.023 | 14.6111
1 | 0.2223 | 0.01073 | -0.0234 | 20.7176
1.5 | 0.2921 | 0.01055 | -0.0242 | 27.6872
2 | 0.3594 | 0.00998 | -0.0238 | 36.012
2.5 | 0.4271 | 0.00918 | -0.023 | 46.5251
3 | 0.4845 | 0.00861 | -0.0203 | 56.2718
3.5 | 0.4699 | 0.01037 | -0.0052 | 45.3134
4 | 0.4413 | 0.01297 | 0.0098 | 34.0247
4.5 | 0.4746 | 0.01421 | 0.015 | 33.399
5 | 0.5125 | 0.01543 | 0.0195 | 33.2145
5.5 | 0.5473 | 0.01694 | 0.0242 | 32.3081
6 | 0.5866 | 0.01851 | 0.0286 | 31.691
6.5 | 0.639 | 0.02092 | 0.0313 | 30.5449
7 | 0.7012 | 0.02333 | 0.0334 | 30.0557
7.5 | 0.7514 | 0.02755 | 0.0364 | 27.274
8 | 0.7642 | 0.03233 | 0.043 | 23.6375
8.5 | 0.7572 | 0.03651 | 0.0502 | 20.7395
9 | 0.7361 | 0.04191 | 0.0567 | 17.5638
9.5 | 0.719 | 0.05025 | 0.0553 | 14.3085
10 | 0.6874 | 0.0597 | 0.0531 | 11.5142
10.5 | 0.6576 | 0.07125 | 0.0468 | 9.2295
11 | 0.6135 | 0.09401 | 0.0308 | 6.5259
11.5 | 0.6036 | 0.10629 | 0.0242 | 5.6788
12 | 0.5943 | 0.12145 | 0.0157 | 4.8934
12.5 | 0.5994 | 0.1317 | 0.01 | 4.5513
13 | 0.6154 | 0.13881 | 0.0072 | 4.4334
14 | 0.6304 | 0.16032 | -0.0051 | 3.9321
14.5 | 0.643 | 0.1699 | -0.0109 | 3.7846
15 | 0.6604 | 0.17816 | -0.0154 | 3.7068
15.5 | 0.683 | 0.18571 | -0.0183 | 3.6778
16 | 0.7009 | 0.19528 | -0.0227 | 3.5892
16.5 | 0.711 | 0.20538 | -0.0311 | 3.4619
17 | 0.7304 | 0.21377 | -0.0361 | 3.4168
17.5 | 0.7519 | 0.22152 | -0.0403 | 3.3943
18 | 0.7779 | 0.23046 | -0.043 | 3.3754
18.5 | 0.7927 | 0.23931 | -0.0498 | 3.3124
19 | 0.81 | 0.24857 | -0.057 | 3.2586
19.5 | 0.8311 | 0.25672 | -0.0622 | 3.2374
20 | 0.8523 | 0.26458 | -0.0671 | 3.2213

## 33. Re 750k Mach 0.00 (1)
BIGFOIL.COM POLAR EXPORT
NACA66-113 a=0.8
NACA66-113 a=0.8 |  |  |  | Cl Max: | 0.909 | at alpha= | 7.5 | deg
JavaFoil+Calcfoil stall+Eppler ext transition |  |  |  | L/D Max: | 68.199 | at alpha= | 2.5 | deg
Re: | 750000 |  |  | Cd Min: | 0.00533 | at alpha= | 1.5 | deg
Mach: | 0 |  |  | Cl=0 at alpha= | -0.8 | deg
|  |  |  | @ Cl=0.1, Cd= | 0.0054987
|  |  |  | @ Cl=0.4, Cd= | 0.0062684
|  |  |  | @ Cl=0.6, Cd= | 0.011395
alpha (deg) | Cl | Cd | Cm | Cl/Cd
-17 | -0.646 | 0.15974 | 0.005 | -4.044
-16.5 | -0.666 | 0.14842 | 0.004 | -4.489
-16 | -0.686 | 0.14161 | 0.004 | -4.845
-15.5 | -0.705 | 0.13246 | 0.004 | -5.321
-15 | -0.722 | 0.12257 | 0.003 | -5.89
-14.5 | -0.737 | 0.11556 | 0.003 | -6.379
-14 | -0.751 | 0.10804 | 0.003 | -6.948
-13.5 | -0.761 | 0.10188 | 0.002 | -7.473
-13 | -0.769 | 0.09541 | 0.002 | -8.064
-12.5 | -0.774 | 0.08969 | 0.001 | -8.626
-12 | -0.775 | 0.08382 | 0.001 | -9.243
-11.5 | -0.772 | 0.07951 | 0.001 | -9.712
-11 | -0.765 | 0.07351 | 0 | -10.41
-10.5 | -0.755 | 0.06957 | 0 | -10.848
-10 | -0.74 | 0.0646 | 0 | -11.447
-9.5 | -0.718 | 0.06074 | -0.001 | -11.822
-9 | -0.693 | 0.05645 | -0.001 | -12.274
-8.5 | -0.664 | 0.05341 | -0.002 | -12.435
-8 | -0.634 | 0.04951 | -0.002 | -12.8
-7.5 | -0.601 | 0.04615 | -0.003 | -13.017
-7 | -0.69 | 0.01252 | -0.006 | -55.112
-6.5 | -0.643 | 0.01215 | -0.007 | -52.971
-6 | -0.594 | 0.01165 | -0.008 | -51.024
-5.5 | -0.543 | 0.01119 | -0.009 | -48.52
-5 | -0.49 | 0.01086 | -0.01 | -45.075
-4.5 | -0.435 | 0.0105 | -0.011 | -41.388
-4 | -0.378 | 0.01016 | -0.012 | -37.236
-3.5 | -0.321 | 0.00987 | -0.013 | -32.512
-3 | -0.262 | 0.00903 | -0.014 | -29.057
-2.5 | -0.203 | 0.00873 | -0.015 | -23.287
-2 | -0.144 | 0.00571 | -0.016 | -25.196
-1.5 | -0.084 | 0.00554 | -0.017 | -15.18
-1 | -0.024 | 0.00553 | -0.018 | -4.339
-0.5 | 0.036 | 0.00551 | -0.019 | 6.573
0 | 0.096 | 0.0055 | -0.02 | 17.52
0.5 | 0.157 | 0.00548 | -0.021 | 28.563
1 | 0.217 | 0.00553 | -0.022 | 39.186
1.5 | 0.276 | 0.00533 | -0.023 | 51.752
2 | 0.335 | 0.00536 | -0.024 | 62.57
2.5 | 0.394 | 0.00578 | -0.025 | 68.199
3 | 0.451 | 0.01042 | -0.026 | 43.252
3.5 | 0.508 | 0.01077 | -0.027 | 47.155
4 | 0.564 | 0.01114 | -0.028 | 50.646
4.5 | 0.619 | 0.01153 | -0.028 | 53.704
5 | 0.673 | 0.01198 | -0.029 | 56.143
5.5 | 0.724 | 0.01246 | -0.03 | 58.133
6 | 0.774 | 0.01297 | -0.031 | 59.717
6.5 | 0.822 | 0.01353 | -0.032 | 60.722
7 | 0.867 | 0.01404 | -0.033 | 61.738
7.5 | 0.909 | 0.01462 | -0.034 | 62.187
8 | 0.777 | 0.049 | -0.018 | 15.867
8.5 | 0.803 | 0.05243 | -0.018 | 15.31
9 | 0.824 | 0.05638 | -0.017 | 14.61
9.5 | 0.842 | 0.06038 | -0.017 | 13.945
10 | 0.856 | 0.0644 | -0.017 | 13.296
10.5 | 0.866 | 0.06849 | -0.018 | 12.648
11 | 0.871 | 0.07379 | -0.017 | 11.81
11.5 | 0.873 | 0.07815 | -0.017 | 11.168
12 | 0.871 | 0.08369 | -0.018 | 10.406
12.5 | 0.865 | 0.08947 | -0.018 | 9.663

## 34. Re 750k Mach 0.00 (2)
BIGFOIL.COM POLAR EXPORT
NACA66-113 a=0.8
NACA66-113 a=0.8 |  |  |  | Cl Max: | 1.0371 | at alpha= | 12 | deg
XFOIL ncrit=9 |  |  |  | L/D Max: | 66.838 | at alpha= | 3 | deg
Re: | 750000 |  |  | Cd Min: | 0.1846 | at alpha= | 17 | deg
Mach: | 0 |  |  | Cl=0 at alpha= | -99 | deg
|  |  |  | @ Cl=0.1, Cd= | 0.0070135
|  |  |  | @ Cl=0.4, Cd= | 0.0064686
|  |  |  | @ Cl=0.6, Cd= | 0.012652
alpha (deg) | Cl | Cd | Cm | Cl/Cd
0 | 0.0906 | 0.00702 | -0.0212 | 12.906
0.5 | 0.1485 | 0.00698 | -0.022 | 21.2751
1 | 0.2061 | 0.00695 | -0.0227 | 29.6547
1.5 | 0.2634 | 0.00685 | -0.0233 | 38.4526
2 | 0.3197 | 0.00665 | -0.0234 | 48.0752
2.5 | 0.3752 | 0.00651 | -0.0234 | 57.6344
3 | 0.4291 | 0.00642 | -0.0231 | 66.838
3.5 | 0.466 | 0.00733 | -0.0198 | 63.5744
4 | 0.4784 | 0.00987 | -0.013 | 48.4701
4.5 | 0.512 | 0.01115 | -0.0096 | 45.9193
5 | 0.5567 | 0.01172 | -0.008 | 47.5
5.5 | 0.5963 | 0.0126 | -0.0055 | 47.3254
6 | 0.638 | 0.01319 | -0.0034 | 48.37
6.5 | 0.6743 | 0.01388 | -0.0003 | 48.5807
7 | 0.7005 | 0.01544 | 0.0043 | 45.3692
7.5 | 0.7404 | 0.01628 | 0.0065 | 45.4791
8 | 0.7785 | 0.01737 | 0.0089 | 44.8187
8.5 | 0.8166 | 0.01834 | 0.0111 | 44.5256
9 | 0.8656 | 0.0209 | 0.0113 | 41.4163
9.5 | 0.9031 | 0.0222 | 0.0138 | 40.6802
10 | 0.939 | 0.02396 | 0.0165 | 39.1903
10.5 | 0.9871 | 0.02551 | 0.0155 | 38.6946
11 | 1.0192 | 0.02786 | 0.0173 | 36.5829
11.5 | 1.0346 | 0.03254 | 0.0211 | 31.7947
12 | 1.0371 | 0.03681 | 0.0261 | 28.1744
12.5 | 1.011 | 0.04382 | 0.0324 | 23.0717
13 | 0.9611 | 0.05315 | 0.0375 | 18.0828
13.5 | 0.9041 | 0.06422 | 0.0383 | 14.0782
14 | 0.8383 | 0.07961 | 0.0324 | 10.5301
14.5 | 0.7735 | 0.10288 | 0.0166 | 7.5185
15 | 0.6718 | 0.14814 | -0.0034 | 4.5349
15.5 | 0.6678 | 0.16337 | -0.0116 | 4.0877
16 | 0.6759 | 0.17209 | -0.0162 | 3.9276
16.5 | 0.6879 | 0.17933 | -0.0201 | 3.8359
17 | 0.7047 | 0.1846 | -0.0229 | 3.8174

## 35. Re 750k Mach 0.10 (1)
BIGFOIL.COM POLAR EXPORT
NACA66-113 a=0.8
NACA66-113 a=0.8 |  |  |  | Cl Max: | 0.946 | at alpha= | 8 | deg
JavaFoil+Calcfoil stall+Eppler ext transition |  |  |  | L/D Max: | 68.607 | at alpha= | 2.5 | deg
Re: | 750000 |  |  | Cd Min: | 0.00533 | at alpha= | 1 | deg
Mach: | 0.1 |  |  | Cl=0 at alpha= | -0.8 | deg
|  |  |  | @ Cl=0.1, Cd= | 0.0054825
|  |  |  | @ Cl=0.4, Cd= | 0.0061098
|  |  |  | @ Cl=0.6, Cd= | 0.011414
alpha (deg) | Cl | Cd | Cm | Cl/Cd
-17 | -0.6 | 0.1612 | 0.005 | -3.719
-16.5 | -0.623 | 0.15153 | 0.004 | -4.112
-16 | -0.646 | 0.14225 | 0.004 | -4.544
-15.5 | -0.668 | 0.13398 | 0.003 | -4.989
-15 | -0.689 | 0.12543 | 0.003 | -5.495
-14.5 | -0.708 | 0.1189 | 0.003 | -5.957
-14 | -0.725 | 0.11109 | 0.002 | -6.528
-13.5 | -0.739 | 0.10367 | 0.002 | -7.133
-13 | -0.751 | 0.09729 | 0.002 | -7.718
-12.5 | -0.759 | 0.09105 | 0.002 | -8.333
-12 | -0.763 | 0.08454 | 0.001 | -9.023
-11.5 | -0.763 | 0.0792 | 0.001 | -9.631
-11 | -0.758 | 0.07453 | 0 | -10.175
-10.5 | -0.75 | 0.07017 | 0 | -10.687
-10 | -0.737 | 0.06502 | 0 | -11.328
-9.5 | -0.716 | 0.06089 | -0.001 | -11.764
-9 | -0.692 | 0.05685 | -0.001 | -12.173
-8.5 | -0.665 | 0.05357 | -0.002 | -12.408
-8 | -0.634 | 0.04967 | -0.002 | -12.77
-7.5 | -0.601 | 0.04662 | -0.003 | -12.892
-7 | -0.692 | 0.01267 | -0.006 | -54.618
-6.5 | -0.645 | 0.01219 | -0.007 | -52.947
-6 | -0.596 | 0.01172 | -0.008 | -50.896
-5.5 | -0.545 | 0.01125 | -0.009 | -48.443
-5 | -0.492 | 0.01089 | -0.01 | -45.132
-4.5 | -0.437 | 0.01053 | -0.011 | -41.45
-4 | -0.38 | 0.01019 | -0.012 | -37.298
-3.5 | -0.322 | 0.0099 | -0.013 | -32.579
-3 | -0.264 | 0.009 | -0.014 | -29.297
-2.5 | -0.204 | 0.00876 | -0.015 | -23.333
-2 | -0.145 | 0.0085 | -0.016 | -17.002
-1.5 | -0.084 | 0.00552 | -0.017 | -15.293
-1 | -0.024 | 0.00551 | -0.018 | -4.372
-0.5 | 0.036 | 0.00552 | -0.019 | 6.598
0 | 0.097 | 0.00548 | -0.02 | 17.682
0.5 | 0.157 | 0.00553 | -0.021 | 28.462
1 | 0.218 | 0.00533 | -0.022 | 40.836
1.5 | 0.277 | 0.00533 | -0.023 | 52.034
2 | 0.337 | 0.00539 | -0.024 | 62.57
2.5 | 0.396 | 0.00578 | -0.025 | 68.607
3 | 0.453 | 0.01048 | -0.026 | 43.201
3.5 | 0.51 | 0.01083 | -0.027 | 47.114
4 | 0.567 | 0.01118 | -0.028 | 50.701
4.5 | 0.622 | 0.01157 | -0.029 | 53.733
5 | 0.676 | 0.01202 | -0.03 | 56.191
5.5 | 0.727 | 0.01251 | -0.03 | 58.14
6 | 0.777 | 0.01305 | -0.031 | 59.563
6.5 | 0.824 | 0.01361 | -0.032 | 60.574
7 | 0.869 | 0.01412 | -0.033 | 61.565
7.5 | 0.911 | 0.01472 | -0.034 | 61.904
8 | 0.946 | 0.01519 | -0.035 | 62.265
8.5 | 0.802 | 0.05311 | -0.017 | 15.102
9 | 0.824 | 0.05655 | -0.018 | 14.565
9.5 | 0.84 | 0.06042 | -0.017 | 13.895
10 | 0.852 | 0.06468 | -0.017 | 13.174
10.5 | 0.86 | 0.06941 | -0.017 | 12.39
11 | 0.863 | 0.07453 | -0.017 | 11.575
11.5 | 0.861 | 0.07878 | -0.017 | 10.931
12 | 0.856 | 0.08513 | -0.018 | 10.059
12.5 | 0.847 | 0.0896 | -0.018 | 9.448
13 | 0.833 | 0.09533 | -0.018 | 8.743

## 36. Re 750k Mach 0.10 (2)
BIGFOIL.COM POLAR EXPORT
NACA66-113 a=0.8
NACA66-113 a=0.8 |  |  |  | Cl Max: | 1.0214 | at alpha= | 11.5 | deg
XFOIL ncrit=9 |  |  |  | L/D Max: | 67.0186 | at alpha= | 3 | deg
Re: | 750000 |  |  | Cd Min: | 0.18039 | at alpha= | 16.5 | deg
Mach: | 0.1 |  |  | Cl=0 at alpha= | -0.78733 | deg
|  |  |  | @ Cl=0.1, Cd= | 0.0070369
|  |  |  | @ Cl=0.4, Cd= | 0.0064865
|  |  |  | @ Cl=0.6, Cd= | 0.012706
alpha (deg) | Cl | Cd | Cm | Cl/Cd
-15.5 | -0.5604 | 0.15918 | -0.0141 | -3.5205
-15 | -0.5457 | 0.15299 | -0.0171 | -3.5669
-14.5 | -0.5353 | 0.14567 | -0.0208 | -3.6747
-14 | -0.5366 | 0.13324 | -0.0279 | -4.0273
-13.5 | -0.5381 | 0.12179 | -0.0335 | -4.4183
-13 | -0.5623 | 0.1056 | -0.0411 | -5.3248
-12.5 | -0.5652 | 0.09667 | -0.0456 | -5.8467
-12 | -0.7527 | 0.05224 | -0.0675 | -14.4085
-11.5 | -0.7868 | 0.04314 | -0.0679 | -18.2383
-11 | -0.8164 | 0.03848 | -0.0594 | -21.2162
-10.5 | -0.8435 | 0.03281 | -0.0497 | -25.7086
-10 | -0.8265 | 0.03018 | -0.0456 | -27.3857
-9.5 | -0.7987 | 0.02815 | -0.0425 | -28.373
-9 | -0.7682 | 0.02487 | -0.0394 | -30.8886
-8.5 | -0.7283 | 0.02167 | -0.0375 | -33.6087
-8 | -0.6825 | 0.01959 | -0.0363 | -34.8392
-7.5 | -0.6341 | 0.01705 | -0.0357 | -37.1906
-7 | -0.5867 | 0.01576 | -0.0349 | -37.2272
-6.5 | -0.5402 | 0.01466 | -0.0337 | -36.8486
-6 | -0.4933 | 0.01375 | -0.0326 | -35.8764
-5.5 | -0.4523 | 0.01245 | -0.0305 | -36.3293
-5 | -0.4058 | 0.01174 | -0.0292 | -34.5656
-4.5 | -0.3566 | 0.01119 | -0.0283 | -31.8677
-4 | -0.3088 | 0.01047 | -0.0273 | -29.4938
-3.5 | -0.2584 | 0.00996 | -0.0266 | -25.9438
-3 | -0.2285 | 0.00787 | -0.0231 | -29.0343
-2.5 | -0.1928 | 0.0064 | -0.02 | -30.125
-2 | -0.1372 | 0.00648 | -0.02 | -21.1728
-1.5 | -0.0811 | 0.00667 | -0.0199 | -12.1589
-1 | -0.0245 | 0.00693 | -0.02 | -3.5354
-0.5 | 0.0331 | 0.00698 | -0.0206 | 4.7421
0 | 0.091 | 0.00704 | -0.0214 | 12.9261
0.5 | 0.1493 | 0.00702 | -0.0222 | 21.2678
1 | 0.2072 | 0.00697 | -0.0228 | 29.7274
1.5 | 0.2649 | 0.00688 | -0.0234 | 38.5029
2 | 0.3215 | 0.00667 | -0.0235 | 48.2009
2.5 | 0.3772 | 0.00652 | -0.0234 | 57.8528
3 | 0.4316 | 0.00644 | -0.0232 | 67.0186
3.5 | 0.4663 | 0.00747 | -0.0194 | 62.423
4 | 0.4777 | 0.01002 | -0.0124 | 47.6747
4.5 | 0.5129 | 0.01121 | -0.0092 | 45.7538
5 | 0.5576 | 0.01177 | -0.0075 | 47.3747
5.5 | 0.5969 | 0.01266 | -0.0048 | 47.1485
6 | 0.6372 | 0.01326 | -0.0024 | 48.0543
6.5 | 0.6733 | 0.01399 | 0.0008 | 48.1272
7 | 0.7004 | 0.01557 | 0.0053 | 44.9839
7.5 | 0.7403 | 0.01647 | 0.0076 | 44.9484
8 | 0.7791 | 0.01761 | 0.0099 | 44.2419
8.5 | 0.8176 | 0.01865 | 0.0122 | 43.8391
9 | 0.8679 | 0.02123 | 0.0123 | 40.8808
9.5 | 0.9072 | 0.02279 | 0.0146 | 39.8069
10 | 0.9416 | 0.02468 | 0.0176 | 38.1524
10.5 | 0.9869 | 0.02622 | 0.0171 | 37.6392
11 | 1.0126 | 0.03155 | 0.0193 | 32.0951
11.5 | 1.0214 | 0.03435 | 0.0242 | 29.7351
12 | 1.0114 | 0.03979 | 0.0299 | 25.4184
12.5 | 0.973 | 0.04789 | 0.036 | 20.3174
13 | 0.9194 | 0.05794 | 0.0392 | 15.8681
13.5 | 0.8671 | 0.0693 | 0.0376 | 12.5123
14 | 0.8041 | 0.0868 | 0.028 | 9.2638
14.5 | 0.7514 | 0.11157 | 0.0119 | 6.7348
15 | 0.6697 | 0.14957 | -0.004 | 4.4775
15.5 | 0.6669 | 0.16442 | -0.0121 | 4.0561
16 | 0.6753 | 0.17311 | -0.0167 | 3.901
16.5 | 0.6876 | 0.18039 | -0.0206 | 3.8117

## 37. Re 750k Mach 0.25 (1)
BIGFOIL.COM POLAR EXPORT
NACA66-113 a=0.8
NACA66-113 a=0.8 |  |  |  | Cl Max: | 0.919 | at alpha= | 7.5 | deg
JavaFoil+Calcfoil stall+Eppler ext transition |  |  |  | L/D Max: | 69.601 | at alpha= | 2.5 | deg
Re: | 750000 |  |  | Cd Min: | 0.00516 | at alpha= | 1.5 | deg
Mach: | 0.25 |  |  | Cl=0 at alpha= | -0.79839 | deg
|  |  |  | @ Cl=0.1, Cd= | 0.00537
|  |  |  | @ Cl=0.4, Cd= | 0.005836
|  |  |  | @ Cl=0.6, Cd= | 0.011583
alpha (deg) | Cl | Cd | Cm | Cl/Cd
-15 | -0.387 | 0.14068 | 0.003 | -2.753
-14.5 | -0.445 | 0.13305 | 0.003 | -3.345
-14 | -0.498 | 0.12581 | 0.003 | -3.959
-13.5 | -0.546 | 0.11926 | 0.002 | -4.581
-13 | -0.589 | 0.11059 | 0.002 | -5.327
-12.5 | -0.626 | 0.10201 | 0.001 | -6.139
-12 | -0.657 | 0.09285 | 0.001 | -7.076
-11.5 | -0.681 | 0.085 | 0.001 | -8.011
-11 | -0.697 | 0.08038 | 0 | -8.676
-10.5 | -0.706 | 0.07351 | 0 | -9.609
-10 | -0.708 | 0.06788 | 0 | -10.428
-9.5 | -0.698 | 0.06345 | -0.001 | -10.999
-9 | -0.682 | 0.05874 | -0.001 | -11.612
-8.5 | -0.661 | 0.05501 | -0.002 | -12.01
-8 | -0.635 | 0.05087 | -0.002 | -12.487
-7.5 | -0.606 | 0.04758 | -0.003 | -12.728
-7 | -0.572 | 0.04438 | -0.003 | -12.896
-6.5 | -0.655 | 0.01245 | -0.008 | -52.666
-6 | -0.607 | 0.01206 | -0.009 | -50.369
-5.5 | -0.556 | 0.01158 | -0.01 | -48.055
-5 | -0.503 | 0.01114 | -0.011 | -45.133
-4.5 | -0.447 | 0.01075 | -0.012 | -41.576
-4 | -0.389 | 0.0104 | -0.013 | -37.427
-3.5 | -0.331 | 0.01007 | -0.014 | -32.813
-3 | -0.27 | 0.00978 | -0.015 | -27.648
-2.5 | -0.21 | 0.00847 | -0.016 | -24.756
-2 | -0.148 | 0.00843 | -0.017 | -17.603
-1.5 | -0.087 | 0.00541 | -0.018 | -16.04
-1 | -0.025 | 0.00535 | -0.019 | -4.627
-0.5 | 0.037 | 0.0054 | -0.02 | 6.925
0 | 0.1 | 0.00537 | -0.021 | 18.527
0.5 | 0.162 | 0.00536 | -0.022 | 30.169
1 | 0.224 | 0.00537 | -0.023 | 41.63
1.5 | 0.285 | 0.00516 | -0.024 | 55.197
2 | 0.346 | 0.0058 | -0.025 | 59.6
2.5 | 0.406 | 0.00584 | -0.026 | 69.601
3 | 0.465 | 0.01068 | -0.027 | 43.496
3.5 | 0.523 | 0.01105 | -0.027 | 47.339
4 | 0.581 | 0.01143 | -0.028 | 50.819
4.5 | 0.637 | 0.01188 | -0.029 | 53.601
5 | 0.691 | 0.01236 | -0.03 | 55.917
5.5 | 0.743 | 0.01292 | -0.031 | 57.516
6 | 0.792 | 0.01348 | -0.032 | 58.748
6.5 | 0.838 | 0.01409 | -0.033 | 59.491
7 | 0.881 | 0.01465 | -0.034 | 60.14
7.5 | 0.919 | 0.01517 | -0.035 | 60.605
8 | 0.779 | 0.05099 | -0.017 | 15.281
8.5 | 0.798 | 0.05494 | -0.017 | 14.523
9 | 0.81 | 0.05833 | -0.016 | 13.886
9.5 | 0.816 | 0.06289 | -0.017 | 12.967
10 | 0.814 | 0.0679 | -0.017 | 11.982
10.5 | 0.804 | 0.07314 | -0.017 | 10.994
11 | 0.787 | 0.078 | -0.017 | 10.088
11.5 | 0.762 | 0.08542 | -0.017 | 8.921
12 | 0.73 | 0.09364 | -0.018 | 7.793
12.5 | 0.691 | 0.10262 | -0.018 | 6.729

## 38. Re 750k Mach 0.25 (2)
BIGFOIL.COM POLAR EXPORT
NACA66-113 a=0.8
NACA66-113 a=0.8 |  |  |  | Cl Max: | 0.959 | at alpha= | 10.5 | deg
XFOIL ncrit=9 |  |  |  | L/D Max: | 67.6982 | at alpha= | 3 | deg
Re: | 750000 |  |  | Cd Min: | 0.16929 | at alpha= | 15.5 | deg
Mach: | 0.25 |  |  | Cl=0 at alpha= | -0.78547 | deg
|  |  |  | @ Cl=0.1, Cd= | 0.0071689
|  |  |  | @ Cl=0.4, Cd= | 0.0065917
|  |  |  | @ Cl=0.6, Cd= | 0.013085
alpha (deg) | Cl | Cd | Cm | Cl/Cd
-14.5 | -0.5268 | 0.14993 | -0.0203 | -3.5136
-14 | -0.526 | 0.13802 | -0.0275 | -3.811
-13.5 | -0.5224 | 0.12767 | -0.0326 | -4.0918
-13 | -0.5287 | 0.11664 | -0.0373 | -4.5328
-12.5 | -0.5214 | 0.1097 | -0.0405 | -4.753
-12 | -0.5247 | 0.09944 | -0.046 | -5.2765
-11.5 | -0.5281 | 0.08757 | -0.0545 | -6.0306
-11 | -0.6087 | 0.05827 | -0.0764 | -10.4462
-10.5 | -0.6514 | 0.05115 | -0.0739 | -12.7351
-10 | -0.6935 | 0.04471 | -0.0676 | -15.5111
-9.5 | -0.7424 | 0.03698 | -0.0566 | -20.0757
-9 | -0.7422 | 0.03201 | -0.0501 | -23.1865
-8.5 | -0.7286 | 0.02628 | -0.0446 | -27.7245
-8 | -0.6938 | 0.0222 | -0.0413 | -31.2523
-7.5 | -0.6486 | 0.02023 | -0.0393 | -32.0613
-7 | -0.5968 | 0.01697 | -0.039 | -35.1679
-6.5 | -0.5472 | 0.01559 | -0.0378 | -35.0994
-6 | -0.4985 | 0.01433 | -0.0364 | -34.7872
-5.5 | -0.455 | 0.01304 | -0.0342 | -34.8926
-5 | -0.4102 | 0.01212 | -0.0322 | -33.8449
-4.5 | -0.3615 | 0.01143 | -0.0308 | -31.6273
-4 | -0.3133 | 0.01069 | -0.0294 | -29.3078
-3.5 | -0.2618 | 0.0102 | -0.0285 | -25.6667
-3 | -0.2251 | 0.00862 | -0.0256 | -26.1137
-2.5 | -0.1984 | 0.00649 | -0.0209 | -30.5701
-2 | -0.1415 | 0.00655 | -0.0207 | -21.6031
-1.5 | -0.0838 | 0.00679 | -0.0206 | -12.3417
-1 | -0.0254 | 0.00703 | -0.0206 | -3.6131
-0.5 | 0.0338 | 0.00711 | -0.0212 | 4.7539
0 | 0.0936 | 0.00717 | -0.0219 | 13.0544
0.5 | 0.1538 | 0.00716 | -0.0228 | 21.4804
1 | 0.2133 | 0.00712 | -0.0235 | 29.9579
1.5 | 0.273 | 0.00701 | -0.0241 | 38.9444
2 | 0.3315 | 0.0068 | -0.0241 | 48.75
2.5 | 0.3885 | 0.0066 | -0.0238 | 58.8636
3 | 0.4441 | 0.00656 | -0.0234 | 67.6982
3.5 | 0.4669 | 0.00817 | -0.0172 | 57.1481
4 | 0.4746 | 0.01071 | -0.0092 | 44.3137
5 | 0.5604 | 0.01209 | -0.0043 | 46.3524
5.5 | 0.594 | 0.01296 | -0.0001 | 45.8333
6 | 0.632 | 0.01375 | 0.0032 | 45.9636
6.5 | 0.6682 | 0.01473 | 0.0066 | 45.3632
7 | 0.7001 | 0.01637 | 0.0105 | 42.7673
7.5 | 0.7418 | 0.0176 | 0.013 | 42.1477
8 | 0.7853 | 0.01901 | 0.0151 | 41.3098
8.5 | 0.8387 | 0.02168 | 0.0152 | 38.6854
9 | 0.8831 | 0.02394 | 0.0173 | 36.8881
9.5 | 0.9186 | 0.02731 | 0.0204 | 33.636
10 | 0.9332 | 0.02946 | 0.0265 | 31.6768
10.5 | 0.959 | 0.03258 | 0.028 | 29.4352
11.5 | 0.9095 | 0.04618 | 0.0395 | 19.6947
12 | 0.8711 | 0.05459 | 0.0423 | 15.9571
12.5 | 0.8273 | 0.0648 | 0.0411 | 12.767
13 | 0.7811 | 0.07831 | 0.0344 | 9.9745
13.5 | 0.6567 | 0.12655 | 0.0077 | 5.1893
14 | 0.6636 | 0.1342 | 0.0038 | 4.9449
14.5 | 0.6678 | 0.14302 | -0.0004 | 4.6693
15 | 0.6629 | 0.15597 | -0.0065 | 4.2502
15.5 | 0.6644 | 0.16929 | -0.0141 | 3.9246

## 39. Re 750k Mach 0.50 (1)
BIGFOIL.COM POLAR EXPORT
NACA66-113 a=0.8
NACA66-113 a=0.8 |  |  |  | Cl Max: | 1.118 | at alpha= | 20 | deg
JavaFoil+Calcfoil stall+Eppler ext transition |  |  |  | L/D Max: | 64.81 | at alpha= | 2 | deg
Re: | 750000 |  |  | Cd Min: | 0.005 | at alpha= | -1 | deg
Mach: | 0.5 |  |  | Cl=0 at alpha= | -0.8 | deg
|  |  |  | @ Cl=0.1, Cd= | 0.00574
|  |  |  | @ Cl=0.4, Cd= | 0.0071828
|  |  |  | @ Cl=0.6, Cd= | 0.012213
alpha (deg) | Cl | Cd | Cm | Cl/Cd
-20 | -1.043 | 0.20392 | 0.011 | -5.113
-19.5 | -1.016 | 0.20028 | 0.01 | -5.075
-19 | -0.99 | 0.1948 | 0.01 | -5.084
-18.5 | -0.962 | 0.19029 | 0.009 | -5.056
-18 | -0.935 | 0.18313 | 0.008 | -5.107
-17.5 | -0.909 | 0.17719 | 0.008 | -5.128
-17 | -0.882 | 0.16919 | 0.007 | -5.214
-16.5 | -0.856 | 0.16475 | 0.007 | -5.194
-16 | -0.827 | 0.16179 | 0.006 | -5.113
-15.5 | -0.8 | 0.15343 | 0.005 | -5.217
-15 | -0.774 | 0.14782 | 0.005 | -5.235
-14.5 | -0.747 | 0.1427 | 0.004 | -5.236
-14 | -0.72 | 0.1425 | 0.004 | -5.056
-13.5 | -0.692 | 0.13285 | 0.003 | -5.21
-13 | -0.665 | 0.12683 | 0.002 | -5.246
-12.5 | -0.638 | 0.1233 | 0.002 | -5.178
-12 | -0.612 | 0.11701 | 0.001 | -5.226
-11.5 | -0.585 | 0.11462 | 0.001 | -5.1
-11 | -0.558 | 0.10754 | 0.001 | -5.185
-10.5 | -0.53 | 0.1065 | 0 | -4.972
-10 | -0.503 | 0.10012 | 0 | -5.02
-9.5 | -0.475 | 0.09482 | -0.001 | -5.015
-9 | -0.448 | 0.0981 | -0.001 | -4.571
-8.5 | -0.421 | 0.0864 | -0.002 | -4.876
-8 | -0.394 | 0.07331 | -0.002 | -5.369
-7.5 | -0.367 | 0.05699 | -0.003 | -6.432
-7 | -0.456 | 0.05576 | -0.003 | -8.178
-6.5 | -0.521 | 0.04671 | -0.004 | -11.156
-6 | -0.512 | 0.04235 | -0.004 | -12.1
-5.5 | -0.484 | 0.03932 | -0.005 | -12.305
-5 | -0.444 | 0.03701 | -0.005 | -11.991
-4.5 | -0.489 | 0.01188 | -0.013 | -41.126
-4 | -0.429 | 0.01122 | -0.014 | -38.198
-3.5 | -0.365 | 0.01079 | -0.015 | -33.854
-3 | -0.3 | 0.01038 | -0.016 | -28.85
-2.5 | -0.233 | 0.01001 | -0.017 | -23.236
-2 | -0.165 | 0.00943 | -0.019 | -17.469
-1.5 | -0.097 | 0.00525 | -0.02 | -18.42
-1 | -0.028 | 0.005 | -0.021 | -5.525
-0.5 | 0.042 | 0.00574 | -0.022 | 7.282
0 | 0.111 | 0.00574 | -0.023 | 19.303
0.5 | 0.18 | 0.00575 | -0.024 | 31.284
1 | 0.249 | 0.0058 | -0.025 | 42.917
1.5 | 0.316 | 0.00585 | -0.026 | 54.065
2 | 0.384 | 0.00592 | -0.027 | 64.81
2.5 | 0.449 | 0.01105 | -0.028 | 40.645
3 | 0.515 | 0.01153 | -0.029 | 44.686
3.5 | 0.579 | 0.01202 | -0.031 | 48.158
4 | 0.64 | 0.01258 | -0.032 | 50.873
4.5 | 0.698 | 0.01315 | -0.033 | 53.051
5 | 0.75 | 0.01393 | -0.034 | 53.858
5.5 | 0.654 | 0.03871 | -0.017 | 16.886
6 | 0.679 | 0.04217 | -0.016 | 16.103
6.5 | 0.687 | 0.04663 | -0.015 | 14.733
7 | 0.651 | 0.05329 | -0.014 | 12.22
7.5 | 0.452 | 0.07894 | -0.016 | 5.726
8 | 0.479 | 0.06417 | -0.016 | 7.465
8.5 | 0.506 | 0.08919 | -0.016 | 5.669
9 | 0.533 | 0.0981 | -0.018 | 5.436
9.5 | 0.56 | 0.10069 | -0.019 | 5.562
10 | 0.587 | 0.10343 | -0.019 | 5.673
10.5 | 0.613 | 0.10084 | -0.02 | 6.083
11 | 0.64 | 0.11102 | -0.021 | 5.768
11.5 | 0.668 | 0.12145 | -0.022 | 5.498
12 | 0.694 | 0.12475 | -0.023 | 5.565
12.5 | 0.721 | 0.12203 | -0.023 | 5.907
13 | 0.747 | 0.13032 | -0.024 | 5.733
13.5 | 0.774 | 0.13493 | -0.025 | 5.735
14 | 0.802 | 0.14304 | -0.027 | 5.604
14.5 | 0.828 | 0.14959 | -0.027 | 5.534
15 | 0.854 | 0.15379 | -0.027 | 5.553
15.5 | 0.88 | 0.15912 | -0.028 | 5.531
16 | 0.909 | 0.1673 | -0.031 | 5.434
16.5 | 0.935 | 0.16818 | -0.031 | 5.557
17 | 0.96 | 0.17651 | -0.031 | 5.441
17.5 | 0.987 | 0.17674 | -0.032 | 5.582
18 | 1.014 | 0.18693 | -0.034 | 5.425
18.5 | 1.041 | 0.19543 | -0.035 | 5.325
19 | 1.066 | 0.19934 | -0.035 | 5.35
19.5 | 1.092 | 0.19936 | -0.036 | 5.479
20 | 1.118 | 0.2089 | -0.036 | 5.353

## 40. Re 750k Mach 0.50 (2)
BIGFOIL.COM POLAR EXPORT
NACA66-113 a=0.8
NACA66-113 a=0.8 |  |  |  | Cl Max: | 0.854 | at alpha= | 20 | deg
XFOIL ncrit=9 |  |  |  | L/D Max: | 62.2365 | at alpha= | 2.5 | deg
Re: | 750000 |  |  | Cd Min: | 0.26399 | at alpha= | 20 | deg
Mach: | 0.5 |  |  | Cl=0 at alpha= | -0.77778 | deg
|  |  |  | @ Cl=0.1, Cd= | 0.0078556
|  |  |  | @ Cl=0.4, Cd= | 0.0072027
|  |  |  | @ Cl=0.6, Cd= | 0.016244
alpha (deg) | Cl | Cd | Cm | Cl/Cd
-20 | -0.7316 | 0.255 | 0.0338 | -2.869
-19.5 | -0.7111 | 0.24593 | 0.0277 | -2.8915
-19 | -0.6925 | 0.23728 | 0.0217 | -2.9185
-18.5 | -0.6697 | 0.22899 | 0.0177 | -2.9246
-18 | -0.648 | 0.2216 | 0.0132 | -2.9242
-17.5 | -0.6271 | 0.21364 | 0.0083 | -2.9353
-17 | -0.6089 | 0.20452 | 0.0021 | -2.9772
-16.5 | -0.5935 | 0.19555 | -0.0041 | -3.035
-16 | -0.5707 | 0.18732 | -0.0072 | -3.0467
-15.5 | -0.5503 | 0.17983 | -0.0114 | -3.0601
-15 | -0.5313 | 0.17188 | -0.016 | -3.0911
-14.5 | -0.52 | 0.16191 | -0.0233 | -3.2117
-14 | -0.5065 | 0.15228 | -0.029 | -3.3261
-13.5 | -0.4886 | 0.1444 | -0.0319 | -3.3837
-13 | -0.4675 | 0.13646 | -0.0373 | -3.4259
-12.5 | -0.4467 | 0.12664 | -0.0454 | -3.5273
-12 | -0.4425 | 0.1156 | -0.0526 | -3.8279
-11.5 | -0.4398 | 0.10569 | -0.0574 | -4.1612
-11 | -0.4448 | 0.09566 | -0.0614 | -4.6498
-10.5 | -0.4453 | 0.08418 | -0.0679 | -5.2899
-10 | -0.4525 | 0.07614 | -0.0711 | -5.943
-9.5 | -0.495 | 0.0582 | -0.0835 | -8.5052
-9 | -0.535 | 0.04714 | -0.0864 | -11.3492
-8.5 | -0.5658 | 0.04018 | -0.0839 | -14.0816
-8 | -0.5912 | 0.03456 | -0.0781 | -17.1065
-7.5 | -0.6066 | 0.03006 | -0.0699 | -20.1796
-7 | -0.6043 | 0.02615 | -0.0619 | -23.109
-6.5 | -0.5762 | 0.02205 | -0.0563 | -26.1315
-6 | -0.5222 | 0.01831 | -0.0538 | -28.5199
-5.5 | -0.4552 | 0.01589 | -0.0531 | -28.6469
-5 | -0.4039 | 0.01392 | -0.0503 | -29.0158
-4.5 | -0.3625 | 0.01282 | -0.0456 | -28.2761
-4 | -0.3149 | 0.01197 | -0.0422 | -26.3074
-3.5 | -0.268 | 0.01108 | -0.0388 | -24.1877
-3 | -0.2145 | 0.01049 | -0.0366 | -20.448
-2.5 | -0.1927 | 0.00839 | -0.0299 | -22.9678
-2 | -0.1606 | 0.00698 | -0.0242 | -23.0086
-1.5 | -0.0961 | 0.00729 | -0.0235 | -13.1824
-1 | -0.03 | 0.0076 | -0.0234 | -3.9474
-0.5 | 0.0375 | 0.00779 | -0.0237 | 4.8139
0 | 0.1042 | 0.00786 | -0.0245 | 13.257
0.5 | 0.1712 | 0.00785 | -0.0252 | 21.8089
1 | 0.2398 | 0.0078 | -0.026 | 30.7436
1.5 | 0.3065 | 0.00768 | -0.0264 | 39.9089
2 | 0.3743 | 0.00733 | -0.0263 | 51.0641
2.5 | 0.4369 | 0.00702 | -0.0252 | 62.2365
3 | 0.4667 | 0.0079 | -0.018 | 59.0759
3.5 | 0.4471 | 0.01032 | -0.0034 | 43.3236
4 | 0.4589 | 0.01198 | 0.0055 | 38.3055
4.5 | 0.5008 | 0.0129 | 0.0096 | 38.8217
5 | 0.5423 | 0.01397 | 0.0136 | 38.8189
5.5 | 0.5776 | 0.01539 | 0.0186 | 37.5309
6 | 0.6167 | 0.01688 | 0.023 | 36.5344
6.5 | 0.6591 | 0.01878 | 0.027 | 35.0958
7 | 0.7162 | 0.02116 | 0.0297 | 33.8469
7.5 | 0.7711 | 0.02502 | 0.0324 | 30.8193
8 | 0.7909 | 0.02919 | 0.0383 | 27.0949
8.5 | 0.7877 | 0.03385 | 0.0452 | 23.2703
9 | 0.7683 | 0.03964 | 0.0513 | 19.3819
9.5 | 0.7358 | 0.04651 | 0.0555 | 15.8203
10 | 0.701 | 0.05551 | 0.0556 | 12.6284
10.5 | 0.6721 | 0.0683 | 0.0467 | 9.8404
11 | 0.644 | 0.08367 | 0.0357 | 7.6969
12 | 0.6233 | 0.11149 | 0.0194 | 5.5906
12.5 | 0.6085 | 0.12825 | 0.0106 | 4.7446
13.5 | 0.6254 | 0.14752 | 0.0014 | 4.2394
14 | 0.6331 | 0.15934 | -0.0063 | 3.9733
14.5 | 0.6481 | 0.16809 | -0.011 | 3.8557
15 | 0.6669 | 0.17585 | -0.0149 | 3.7924
15.5 | 0.6843 | 0.18466 | -0.0188 | 3.7057
16 | 0.6982 | 0.1947 | -0.0251 | 3.586
16.5 | 0.7134 | 0.20483 | -0.0318 | 3.4829
17 | 0.7333 | 0.21279 | -0.0365 | 3.4461
17.5 | 0.7561 | 0.22019 | -0.04 | 3.4339
18 | 0.7761 | 0.22939 | -0.0448 | 3.3833
18.5 | 0.7918 | 0.23898 | -0.0516 | 3.3132
19 | 0.8119 | 0.2483 | -0.0576 | 3.2698
19.5 | 0.8329 | 0.25628 | -0.0627 | 3.25
20 | 0.854 | 0.26399 | -0.0675 | 3.235

## 41. Re 1M Mach 0.00 (1)
BIGFOIL.COM POLAR EXPORT
NACA66-113 a=0.8
NACA66-113 a=0.8 |  |  |  | Cl Max: | 0.977 | at alpha= | 8.5 | deg
JavaFoil+Calcfoil stall+Eppler ext transition |  |  |  | L/D Max: | 80.749 | at alpha= | 2.5 | deg
Re: | 1000000 |  |  | Cd Min: | 0.00489 | at alpha= | 2.5 | deg
Mach: | 0 |  |  | Cl=0 at alpha= | -0.8 | deg
|  |  |  | @ Cl=0.1, Cd= | 0.00502
|  |  |  | @ Cl=0.4, Cd= | 0.0053337
|  |  |  | @ Cl=0.6, Cd= | 0.010759
alpha (deg) | Cl | Cd | Cm | Cl/Cd
-13 | -0.77 | 0.0933 | 0.002 | -8.252
-12.5 | -0.774 | 0.08763 | 0.002 | -8.834
-12 | -0.775 | 0.082 | 0.001 | -9.455
-11.5 | -0.773 | 0.07678 | 0.001 | -10.064
-11 | -0.766 | 0.07197 | 0 | -10.64
-10.5 | -0.755 | 0.06756 | 0 | -11.177
-10 | -0.74 | 0.06306 | 0 | -11.736
-9.5 | -0.719 | 0.05922 | -0.001 | -12.142
-9 | -0.694 | 0.05507 | -0.001 | -12.603
-8.5 | -0.665 | 0.05188 | -0.002 | -12.823
-8 | -0.776 | 0.01286 | -0.005 | -60.319
-7.5 | -0.735 | 0.01245 | -0.006 | -59.035
-7 | -0.691 | 0.01195 | -0.006 | -57.848
-6.5 | -0.644 | 0.01149 | -0.007 | -56.083
-6 | -0.595 | 0.01101 | -0.008 | -54.064
-5.5 | -0.544 | 0.01058 | -0.009 | -51.395
-5 | -0.49 | 0.01027 | -0.01 | -47.724
-4.5 | -0.435 | 0.00993 | -0.011 | -43.835
-4 | -0.379 | 0.00848 | -0.012 | -44.654
-3.5 | -0.321 | 0.00867 | -0.013 | -37.043
-3 | -0.263 | 0.00847 | -0.014 | -31.018
-2.5 | -0.203 | 0.00856 | -0.015 | -23.774
-2 | -0.144 | 0.00519 | -0.016 | -27.721
-1.5 | -0.084 | 0.00521 | -0.017 | -16.127
-1 | -0.024 | 0.00519 | -0.018 | -4.616
-0.5 | 0.036 | 0.00521 | -0.019 | 6.949
0 | 0.096 | 0.00502 | -0.02 | 19.232
0.5 | 0.157 | 0.00502 | -0.021 | 31.217
1 | 0.217 | 0.00501 | -0.022 | 43.236
1.5 | 0.276 | 0.00504 | -0.023 | 54.849
2 | 0.336 | 0.00511 | -0.024 | 65.758
2.5 | 0.395 | 0.00489 | -0.025 | 80.749
3 | 0.451 | 0.00986 | -0.026 | 45.782
3.5 | 0.509 | 0.01019 | -0.027 | 49.926
4 | 0.565 | 0.01053 | -0.028 | 53.628
4.5 | 0.62 | 0.01089 | -0.029 | 56.899
5 | 0.674 | 0.01131 | -0.029 | 59.556
5.5 | 0.725 | 0.01177 | -0.03 | 61.639
6 | 0.775 | 0.01225 | -0.031 | 63.314
6.5 | 0.823 | 0.0128 | -0.032 | 64.265
7 | 0.868 | 0.0133 | -0.033 | 65.276
7.5 | 0.91 | 0.01387 | -0.034 | 65.609
8 | 0.946 | 0.01447 | -0.035 | 65.376
8.5 | 0.977 | 0.01511 | -0.036 | 64.665
9 | 0.828 | 0.05429 | -0.019 | 15.244
9.5 | 0.844 | 0.05861 | -0.019 | 14.4
10 | 0.858 | 0.06318 | -0.018 | 13.573
10.5 | 0.868 | 0.067 | -0.019 | 12.948
11 | 0.872 | 0.07175 | -0.018 | 12.155
11.5 | 0.873 | 0.07638 | -0.018 | 11.436
12 | 0.871 | 0.08129 | -0.019 | 10.721
12.5 | 0.865 | 0.08782 | -0.019 | 9.852
13 | 0.856 | 0.0933 | -0.019 | 9.17
13.5 | 0.843 | 0.09948 | -0.02 | 8.473

## 42. Re 1M Mach 0.00 (2)
BIGFOIL.COM POLAR EXPORT
NACA66-113 a=0.8
NACA66-113 a=0.8 |  |  |  | Cl Max: | 1.1151 | at alpha= | 13 | deg
XFOIL ncrit=9 |  |  |  | L/D Max: | 74.8264 | at alpha= | 3 | deg
Re: | 1000000 |  |  | Cd Min: | 0.20012 | at alpha= | 18 | deg
Mach: | 0 |  |  | Cl=0 at alpha= | -0.79391 | deg
|  |  |  | @ Cl=0.1, Cd= | 0.0059258
|  |  |  | @ Cl=0.4, Cd= | 0.0057139
|  |  |  | @ Cl=0.6, Cd= | 0.011355
alpha (deg) | Cl | Cd | Cm | Cl/Cd
-17 | -0.5923 | 0.18174 | -0.0022 | -3.2591
-16.5 | -0.5817 | 0.17366 | -0.0057 | -3.3496
-16 | -0.5659 | 0.16802 | -0.0088 | -3.3681
-15.5 | -0.5544 | 0.16063 | -0.0127 | -3.4514
-15 | -0.5517 | 0.14927 | -0.0188 | -3.696
-14.5 | -0.5479 | 0.139 | -0.0236 | -3.9417
-14 | -0.7983 | 0.06365 | -0.0616 | -12.542
-13.5 | -0.8655 | 0.04987 | -0.0656 | -17.3551
-13 | -0.9072 | 0.04158 | -0.0639 | -21.8182
-12.5 | -0.9172 | 0.03515 | -0.0637 | -26.0939
-12 | -0.9253 | 0.03182 | -0.0576 | -29.0792
-11.5 | -0.9131 | 0.03075 | -0.0527 | -29.6943
-11 | -0.9064 | 0.02839 | -0.0465 | -31.9267
-10.5 | -0.8873 | 0.02574 | -0.0421 | -34.4716
-10 | -0.8559 | 0.02374 | -0.0393 | -36.0531
-9.5 | -0.8194 | 0.02187 | -0.0371 | -37.4668
-9 | -0.7782 | 0.01853 | -0.0358 | -41.9968
-8.5 | -0.735 | 0.01708 | -0.0346 | -43.0328
-8 | -0.69 | 0.01603 | -0.0335 | -43.0443
-7.5 | -0.6441 | 0.01517 | -0.0324 | -42.4588
-7 | -0.5969 | 0.0143 | -0.0314 | -41.7413
-6.5 | -0.5572 | 0.01273 | -0.0292 | -43.7706
-6 | -0.5109 | 0.01199 | -0.0281 | -42.6105
-5.5 | -0.4622 | 0.0114 | -0.0274 | -40.5439
-5 | -0.415 | 0.01071 | -0.0263 | -38.7488
-4.5 | -0.3662 | 0.01009 | -0.0255 | -36.2934
-4 | -0.3141 | 0.00971 | -0.0253 | -32.3481
-3.5 | -0.2631 | 0.00921 | -0.0248 | -28.5668
-2.5 | -0.1919 | 0.00569 | -0.0195 | -33.7258
-2 | -0.137 | 0.00558 | -0.0195 | -24.552
-1.5 | -0.0808 | 0.00565 | -0.0197 | -14.3009
-1 | -0.0237 | 0.00578 | -0.0201 | -4.1003
-0.5 | 0.0338 | 0.00588 | -0.0207 | 5.7483
0 | 0.0918 | 0.00593 | -0.0215 | 15.4806
0.5 | 0.1498 | 0.0059 | -0.0222 | 25.3898
1 | 0.2076 | 0.00587 | -0.0229 | 35.3663
1.5 | 0.265 | 0.00579 | -0.0235 | 45.7686
2 | 0.3217 | 0.00573 | -0.0238 | 56.1431
2.5 | 0.3772 | 0.00568 | -0.0239 | 66.4085
3 | 0.431 | 0.00576 | -0.0238 | 74.8264
3.5 | 0.4546 | 0.00776 | -0.0185 | 58.5825
4 | 0.4773 | 0.00982 | -0.0135 | 48.6049
4.5 | 0.523 | 0.01045 | -0.0121 | 50.0478
5 | 0.5682 | 0.01102 | -0.0105 | 51.5608
5.5 | 0.6147 | 0.01151 | -0.0093 | 53.4057
6 | 0.656 | 0.01227 | -0.0071 | 53.4637
6.5 | 0.6946 | 0.01297 | -0.0045 | 53.5544
7.5 | 0.7681 | 0.01443 | 0.0014 | 53.2294
8 | 0.7964 | 0.01612 | 0.0053 | 49.4045
8.5 | 0.8364 | 0.01683 | 0.0074 | 49.697
9 | 0.8732 | 0.01793 | 0.0098 | 48.7005
9.5 | 0.9093 | 0.01888 | 0.0123 | 48.1621
10 | 0.9414 | 0.02029 | 0.0152 | 46.3972
10.5 | 0.9757 | 0.02228 | 0.0178 | 43.7926
11 | 1.0241 | 0.02407 | 0.0168 | 42.5467
11.5 | 1.0546 | 0.02583 | 0.019 | 40.8285
12 | 1.0804 | 0.02776 | 0.0217 | 38.9193
12.5 | 1.1024 | 0.02967 | 0.0244 | 37.1554
13 | 1.1151 | 0.03283 | 0.0276 | 33.9659
13.5 | 1.096 | 0.03958 | 0.0325 | 27.6908
14 | 1.0935 | 0.04384 | 0.0353 | 24.943
14.5 | 1.0694 | 0.05089 | 0.0374 | 21.014
15 | 1.0328 | 0.06032 | 0.0371 | 17.122
15.5 | 0.9682 | 0.0765 | 0.0308 | 12.6562
16 | 0.8267 | 0.12117 | 0.0036 | 6.8226
16.5 | 0.6858 | 0.1802 | -0.0208 | 3.8058
17 | 0.6976 | 0.18784 | -0.0251 | 3.7138
17.5 | 0.7129 | 0.19383 | -0.0287 | 3.678
18 | 0.7279 | 0.20012 | -0.0323 | 3.6373

## 43. Re 1M Mach 0.10 (1)
BIGFOIL.COM POLAR EXPORT
NACA66-113 a=0.8
NACA66-113 a=0.8 |  |  |  | Cl Max: | 1.001 | at alpha= | 9 | deg
JavaFoil+Calcfoil stall+Eppler ext transition |  |  |  | L/D Max: | 81.396 | at alpha= | 2.5 | deg
Re: | 1000000 |  |  | Cd Min: | 0.00488 | at alpha= | 2.5 | deg
Mach: | 0.1 |  |  | Cl=0 at alpha= | -0.8 | deg
|  |  |  | @ Cl=0.1, Cd= | 0.004992
|  |  |  | @ Cl=0.4, Cd= | 0.00515
|  |  |  | @ Cl=0.6, Cd= | 0.010808
alpha (deg) | Cl | Cd | Cm | Cl/Cd
-13 | -0.751 | 0.09495 | 0.002 | -7.913
-12.5 | -0.759 | 0.08903 | 0.002 | -8.528
-12 | -0.763 | 0.08291 | 0.001 | -9.206
-11.5 | -0.763 | 0.07787 | 0.001 | -9.801
-11 | -0.759 | 0.07292 | 0 | -10.407
-10.5 | -0.75 | 0.06799 | 0 | -11.035
-10 | -0.737 | 0.06352 | 0 | -11.603
-9.5 | -0.717 | 0.05982 | -0.001 | -11.987
-9 | -0.693 | 0.05534 | -0.001 | -12.526
-8.5 | -0.666 | 0.05199 | -0.002 | -12.809
-8 | -0.776 | 0.0129 | -0.005 | -60.185
-7.5 | -0.736 | 0.0125 | -0.006 | -58.893
-7 | -0.693 | 0.01204 | -0.006 | -57.552
-6.5 | -0.646 | 0.01154 | -0.007 | -56.023
-6 | -0.597 | 0.01108 | -0.008 | -53.908
-5.5 | -0.546 | 0.01064 | -0.009 | -51.289
-5 | -0.492 | 0.01029 | -0.01 | -47.838
-4.5 | -0.437 | 0.00995 | -0.011 | -43.949
-4 | -0.38 | 0.00963 | -0.012 | -39.519
-3.5 | -0.323 | 0.00872 | -0.013 | -37.03
-3 | -0.264 | 0.00843 | -0.014 | -31.287
-2.5 | -0.204 | 0.00824 | -0.015 | -24.819
-2 | -0.145 | 0.0083 | -0.016 | -17.416
-1.5 | -0.084 | 0.0052 | -0.017 | -16.254
-1 | -0.024 | 0.00522 | -0.018 | -4.618
-0.5 | 0.036 | 0.00525 | -0.019 | 6.937
0 | 0.097 | 0.00499 | -0.02 | 19.413
0.5 | 0.157 | 0.00503 | -0.021 | 31.318
1 | 0.218 | 0.00506 | -0.022 | 43.064
1.5 | 0.278 | 0.00508 | -0.023 | 54.615
2 | 0.338 | 0.00509 | -0.024 | 66.358
2.5 | 0.397 | 0.00488 | -0.025 | 81.396
3 | 0.453 | 0.00992 | -0.026 | 45.731
3.5 | 0.511 | 0.01024 | -0.027 | 49.878
4 | 0.567 | 0.01059 | -0.028 | 53.559
4.5 | 0.623 | 0.01096 | -0.029 | 56.786
5 | 0.676 | 0.01138 | -0.03 | 59.413
5.5 | 0.728 | 0.01184 | -0.03 | 61.531
6 | 0.778 | 0.01234 | -0.031 | 63.035
6.5 | 0.826 | 0.01287 | -0.032 | 64.133
7 | 0.87 | 0.01337 | -0.033 | 65.093
7.5 | 0.912 | 0.01399 | -0.034 | 65.223
8 | 0.947 | 0.01462 | -0.035 | 64.787
8.5 | 0.977 | 0.01501 | -0.036 | 65.095
9 | 1.001 | 0.01555 | -0.037 | 64.343
9.5 | 0.841 | 0.05901 | -0.018 | 14.255
10 | 0.853 | 0.06307 | -0.018 | 13.529
10.5 | 0.861 | 0.06775 | -0.018 | 12.708
11 | 0.863 | 0.07262 | -0.018 | 11.888
11.5 | 0.862 | 0.07721 | -0.018 | 11.163
12 | 0.857 | 0.08218 | -0.019 | 10.426
12.5 | 0.847 | 0.08796 | -0.019 | 9.632
13 | 0.834 | 0.09363 | -0.019 | 8.908
13.5 | 0.818 | 0.10027 | -0.019 | 8.154
14 | 0.798 | 0.10639 | -0.02 | 7.504

## 44. Re 1M Mach 0.10 (2)
BIGFOIL.COM POLAR EXPORT
NACA66-113 a=0.8
NACA66-113 a=0.8 |  |  |  | Cl Max: | 1.0939 | at alpha= | 12.5 | deg
XFOIL ncrit=9 |  |  |  | L/D Max: | 74.6724 | at alpha= | 3 | deg
Re: | 1000000 |  |  | Cd Min: | 0.19481 | at alpha= | 17.5 | deg
Mach: | 0.1 |  |  | Cl=0 at alpha= | -0.79325 | deg
|  |  |  | @ Cl=0.1, Cd= | 0.0059474
|  |  |  | @ Cl=0.4, Cd= | 0.0057323
|  |  |  | @ Cl=0.6, Cd= | 0.011399
alpha (deg) | Cl | Cd | Cm | Cl/Cd
-17 | -0.5923 | 0.18255 | -0.002 | -3.2446
-16.5 | -0.5813 | 0.17447 | -0.0055 | -3.3318
-16 | -0.5652 | 0.1688 | -0.0086 | -3.3483
-15.5 | -0.5534 | 0.16143 | -0.0125 | -3.4281
-15 | -0.5501 | 0.15019 | -0.0186 | -3.6627
-14.5 | -0.5456 | 0.14009 | -0.0235 | -3.8946
-14 | -0.5536 | 0.12817 | -0.0286 | -4.3193
-13.5 | -0.5531 | 0.11884 | -0.0331 | -4.6542
-13 | -0.8456 | 0.04812 | -0.0667 | -17.5727
-12.5 | -0.8683 | 0.04081 | -0.0671 | -21.2766
-12 | -0.8927 | 0.03483 | -0.0625 | -25.6302
-11.5 | -0.8822 | 0.03389 | -0.0579 | -26.0313
-11 | -0.8877 | 0.03057 | -0.0508 | -29.0383
-10.5 | -0.8798 | 0.0275 | -0.0448 | -31.9927
-10 | -0.8538 | 0.02488 | -0.0413 | -34.3167
-9.5 | -0.8202 | 0.02251 | -0.0385 | -36.4371
-9 | -0.7807 | 0.01956 | -0.0368 | -39.9131
-8.5 | -0.7372 | 0.01742 | -0.0356 | -42.3192
-8 | -0.6921 | 0.01631 | -0.0344 | -42.4341
-7.5 | -0.6459 | 0.01537 | -0.0332 | -42.0234
-7 | -0.5986 | 0.01443 | -0.0322 | -41.483
-6.5 | -0.5581 | 0.01289 | -0.0301 | -43.2971
-6 | -0.5122 | 0.01208 | -0.0288 | -42.4007
-5.5 | -0.4636 | 0.01147 | -0.0279 | -40.4185
-5 | -0.4157 | 0.01081 | -0.0268 | -38.4551
-4.5 | -0.3674 | 0.01013 | -0.0259 | -36.2685
-4 | -0.315 | 0.00975 | -0.0256 | -32.3077
-3.5 | -0.264 | 0.00924 | -0.0251 | -28.5714
-3 | -0.2218 | 0.00804 | -0.0233 | -27.5871
-2.5 | -0.1923 | 0.00574 | -0.0197 | -33.5017
-2 | -0.1377 | 0.00559 | -0.0197 | -24.6333
-1.5 | -0.0812 | 0.00566 | -0.0198 | -14.3463
-1 | -0.0239 | 0.0058 | -0.0202 | -4.1207
-0.5 | 0.0339 | 0.00589 | -0.0208 | 5.7555
0 | 0.0923 | 0.00595 | -0.0216 | 15.5126
0.5 | 0.1507 | 0.00593 | -0.0223 | 25.4132
1 | 0.2088 | 0.00589 | -0.0231 | 35.4499
1.5 | 0.2665 | 0.00582 | -0.0236 | 45.7904
2 | 0.3235 | 0.00574 | -0.0239 | 56.3589
2.5 | 0.3793 | 0.00569 | -0.024 | 66.6608
3 | 0.4331 | 0.0058 | -0.0238 | 74.6724
3.5 | 0.4551 | 0.00787 | -0.0182 | 57.8272
4 | 0.4778 | 0.0099 | -0.0131 | 48.2626
5 | 0.5696 | 0.01107 | -0.0101 | 51.4544
5.5 | 0.6158 | 0.01157 | -0.0087 | 53.2239
6 | 0.6555 | 0.01242 | -0.0062 | 52.7778
6.5 | 0.6937 | 0.01305 | -0.0033 | 53.1571
7.5 | 0.7672 | 0.01462 | 0.0026 | 52.4761
8 | 0.7968 | 0.01629 | 0.0064 | 48.9134
8.5 | 0.8367 | 0.01709 | 0.0086 | 48.9585
9 | 0.8741 | 0.01825 | 0.011 | 47.8959
9.5 | 0.9103 | 0.01925 | 0.0135 | 47.2883
10 | 0.9477 | 0.02193 | 0.0155 | 43.2148
10.5 | 0.9772 | 0.02281 | 0.0192 | 42.8409
11 | 1.0244 | 0.02491 | 0.0184 | 41.124
11.5 | 1.0527 | 0.0269 | 0.021 | 39.1338
12 | 1.0757 | 0.02899 | 0.0239 | 37.1059
12.5 | 1.0939 | 0.03128 | 0.027 | 34.9712
13 | 1.0813 | 0.0374 | 0.0319 | 28.9118
13.5 | 1.0644 | 0.04326 | 0.0358 | 24.6047
14 | 1.0465 | 0.04946 | 0.0381 | 21.1585
14.5 | 1.0022 | 0.05964 | 0.0382 | 16.8042
15 | 0.9485 | 0.07369 | 0.033 | 12.8715
15.5 | 0.8585 | 0.10187 | 0.015 | 8.4274
16 | 0.6835 | 0.16784 | -0.0144 | 4.0723
16.5 | 0.6858 | 0.18116 | -0.0213 | 3.7856
17 | 0.6979 | 0.1888 | -0.0256 | 3.6965
17.5 | 0.7133 | 0.19481 | -0.0292 | 3.6615

## 45. Re 1M Mach 0.25 (1)
BIGFOIL.COM POLAR EXPORT
NACA66-113 a=0.8
NACA66-113 a=0.8 |  |  |  | Cl Max: | 0.921 | at alpha= | 7.5 | deg
JavaFoil+Calcfoil stall+Eppler ext transition |  |  |  | L/D Max: | 82.38 | at alpha= | 2.5 | deg
Re: | 1000000 |  |  | Cd Min: | 0.0049 | at alpha= | 2 | deg
Mach: | 0.25 |  |  | Cl=0 at alpha= | -0.79839 | deg
|  |  |  | @ Cl=0.1, Cd= | 0.00505
|  |  |  | @ Cl=0.4, Cd= | 0.0049434
|  |  |  | @ Cl=0.6, Cd= | 0.010967
alpha (deg) | Cl | Cd | Cm | Cl/Cd
-12.5 | -0.626 | 0.09814 | 0.001 | -6.383
-12 | -0.657 | 0.0898 | 0.001 | -7.319
-11.5 | -0.681 | 0.08319 | 0.001 | -8.189
-11 | -0.698 | 0.07748 | 0 | -9.005
-10.5 | -0.707 | 0.07219 | 0 | -9.79
-10 | -0.708 | 0.06652 | 0 | -10.648
-9.5 | -0.698 | 0.06225 | -0.001 | -11.218
-9 | -0.683 | 0.05794 | -0.001 | -11.783
-8.5 | -0.661 | 0.0535 | -0.002 | -12.36
-8 | -0.636 | 0.04962 | -0.002 | -12.823
-7.5 | -0.741 | 0.01277 | -0.006 | -58.005
-7 | -0.701 | 0.01247 | -0.007 | -56.193
-6.5 | -0.656 | 0.01189 | -0.008 | -55.195
-6 | -0.608 | 0.01141 | -0.009 | -53.29
-5.5 | -0.557 | 0.01094 | -0.01 | -50.918
-5 | -0.503 | 0.01053 | -0.011 | -47.813
-4.5 | -0.447 | 0.01012 | -0.012 | -44.202
-4 | -0.39 | 0.00979 | -0.013 | -39.815
-3.5 | -0.331 | 0.00948 | -0.014 | -34.895
-3 | -0.271 | 0.00817 | -0.015 | -33.158
-2.5 | -0.21 | 0.00834 | -0.016 | -25.149
-2 | -0.148 | 0.00809 | -0.017 | -18.341
-1.5 | -0.087 | 0.00527 | -0.018 | -16.483
-1 | -0.025 | 0.00505 | -0.019 | -4.9
-0.5 | 0.037 | 0.00505 | -0.02 | 7.416
0 | 0.1 | 0.00505 | -0.021 | 19.727
0.5 | 0.162 | 0.00506 | -0.022 | 31.982
1 | 0.224 | 0.0051 | -0.023 | 43.934
1.5 | 0.285 | 0.0051 | -0.024 | 55.963
2 | 0.347 | 0.0049 | -0.025 | 70.743
2.5 | 0.408 | 0.00495 | -0.026 | 82.38
3 | 0.465 | 0.0101 | -0.027 | 46.035
3.5 | 0.524 | 0.01045 | -0.027 | 50.114
4 | 0.581 | 0.01083 | -0.028 | 53.706
4.5 | 0.638 | 0.01124 | -0.029 | 56.703
5 | 0.692 | 0.01169 | -0.03 | 59.152
5.5 | 0.744 | 0.01222 | -0.031 | 60.872
6 | 0.793 | 0.01276 | -0.032 | 62.145
6.5 | 0.839 | 0.01335 | -0.033 | 62.9
7 | 0.882 | 0.01391 | -0.034 | 63.408
7.5 | 0.921 | 0.01456 | -0.035 | 63.232
8 | 0.781 | 0.04947 | -0.018 | 15.784
8.5 | 0.799 | 0.05355 | -0.018 | 14.921
9 | 0.811 | 0.0573 | -0.017 | 14.148
9.5 | 0.816 | 0.06183 | -0.017 | 13.2
10 | 0.814 | 0.06592 | -0.017 | 12.352
10.5 | 0.805 | 0.0713 | -0.018 | 11.287
11 | 0.787 | 0.07668 | -0.018 | 10.268
11.5 | 0.762 | 0.0838 | -0.018 | 9.099
12 | 0.73 | 0.0911 | -0.018 | 8.016
12.5 | 0.691 | 0.09939 | -0.018 | 6.951

## 46. Re 1M Mach 0.25 (2)
BIGFOIL.COM POLAR EXPORT
NACA66-113 a=0.8
NACA66-113 a=0.8 |  |  |  | Cl Max: | 0.9843 | at alpha= | 11.5 | deg
XFOIL ncrit=9 |  |  |  | L/D Max: | 67.9826 | at alpha= | 2.5 | deg
Re: | 1000000 |  |  | Cd Min: | 0.13165 | at alpha= | 14 | deg
Mach: | 0.25 |  |  | Cl=0 at alpha= | -99 | deg
|  |  |  | @ Cl=0.1, Cd= | 0.0060408
|  |  |  | @ Cl=0.4, Cd= | 0.0061248
|  |  |  | @ Cl=0.6, Cd= | 0.011667
alpha (deg) | Cl | Cd | Cm | Cl/Cd
0 | 0.095 | 0.00604 | -0.0222 | 15.7285
0.5 | 0.1553 | 0.00605 | -0.023 | 25.6694
1 | 0.2153 | 0.006 | -0.0238 | 35.8833
1.5 | 0.2748 | 0.00592 | -0.0243 | 46.4189
2 | 0.3335 | 0.00581 | -0.0245 | 57.401
2.5 | 0.3909 | 0.00575 | -0.0245 | 67.9826
3.5 | 0.4567 | 0.00846 | -0.0163 | 53.9835
4 | 0.4822 | 0.01018 | -0.0112 | 47.3674
4.5 | 0.5299 | 0.01073 | -0.0096 | 49.3849
5 | 0.5748 | 0.01133 | -0.0074 | 50.7326
5.5 | 0.6182 | 0.01191 | -0.005 | 51.906
6 | 0.6496 | 0.01292 | -0.0004 | 50.2786
6.5 | 0.6891 | 0.01364 | 0.0027 | 50.5205
7 | 0.7271 | 0.0146 | 0.0058 | 49.8014
7.5 | 0.7616 | 0.01587 | 0.0094 | 47.9899
8 | 0.7996 | 0.01745 | 0.0123 | 45.8223
8.5 | 0.841 | 0.01871 | 0.0147 | 44.9492
9 | 0.8819 | 0.0203 | 0.0171 | 43.4433
9.5 | 0.9187 | 0.0222 | 0.0199 | 41.3829
10 | 0.9514 | 0.02521 | 0.0232 | 37.739
10.5 | 0.9701 | 0.02843 | 0.0284 | 34.1224
11 | 0.9838 | 0.03376 | 0.031 | 29.141
11.5 | 0.9843 | 0.03748 | 0.0354 | 26.262
12 | 0.9755 | 0.04208 | 0.0393 | 23.182
12.5 | 0.9454 | 0.04944 | 0.0421 | 19.1222
13 | 0.9059 | 0.05884 | 0.0419 | 15.396
13.5 | 0.8257 | 0.07811 | 0.0334 | 10.571
14 | 0.672 | 0.13165 | 0.0037 | 5.1044

## 47. Re 1M Mach 0.50 (1)
BIGFOIL.COM POLAR EXPORT
NACA66-113 a=0.8
NACA66-113 a=0.8 |  |  |  | Cl Max: | 1.118 | at alpha= | 20 | deg
JavaFoil+Calcfoil stall+Eppler ext transition |  |  |  | L/D Max: | 71.771 | at alpha= | 2 | deg
Re: | 1000000 |  |  | Cd Min: | 0.00463 | at alpha= | 0.5 | deg
Mach: | 0.5 |  |  | Cl=0 at alpha= | -0.8 | deg
|  |  |  | @ Cl=0.1, Cd= | 0.00485
|  |  |  | @ Cl=0.4, Cd= | 0.0065377
|  |  |  | @ Cl=0.6, Cd= | 0.011524
alpha (deg) | Cl | Cd | Cm | Cl/Cd
-20 | -1.043 | 0.19481 | 0.011 | -5.352
-19.5 | -1.016 | 0.18996 | 0.01 | -5.351
-19 | -0.99 | 0.18466 | 0.01 | -5.363
-18.5 | -0.962 | 0.17837 | 0.009 | -5.395
-18 | -0.935 | 0.17187 | 0.008 | -5.442
-17.5 | -0.909 | 0.16743 | 0.008 | -5.427
-17 | -0.882 | 0.16028 | 0.007 | -5.504
-16.5 | -0.856 | 0.15587 | 0.007 | -5.491
-16 | -0.827 | 0.15214 | 0.006 | -5.438
-15.5 | -0.8 | 0.1478 | 0.005 | -5.416
-15 | -0.774 | 0.13903 | 0.005 | -5.566
-14.5 | -0.747 | 0.13402 | 0.004 | -5.575
-14 | -0.72 | 0.13486 | 0.004 | -5.343
-13.5 | -0.692 | 0.12411 | 0.003 | -5.577
-13 | -0.665 | 0.12002 | 0.002 | -5.544
-12.5 | -0.639 | 0.11659 | 0.002 | -5.477
-12 | -0.612 | 0.1108 | 0.001 | -5.52
-11.5 | -0.585 | 0.10853 | 0.001 | -5.387
-11 | -0.558 | 0.10329 | 0.001 | -5.4
-10.5 | -0.53 | 0.10167 | 0 | -5.21
-10 | -0.503 | 0.09293 | 0 | -5.409
-9.5 | -0.476 | 0.09027 | -0.001 | -5.268
-9 | -0.448 | 0.09322 | -0.001 | -4.811
-8.5 | -0.421 | 0.082 | -0.002 | -5.139
-8 | -0.394 | 0.07044 | -0.002 | -5.589
-7.5 | -0.367 | 0.05573 | -0.003 | -6.581
-7 | -0.456 | 0.05089 | -0.003 | -8.966
-6.5 | -0.521 | 0.04591 | -0.004 | -11.358
-6 | -0.513 | 0.04159 | -0.005 | -12.337
-5.5 | -0.486 | 0.038 | -0.006 | -12.781
-5 | -0.445 | 0.0361 | -0.006 | -12.325
-4.5 | -0.489 | 0.01122 | -0.013 | -43.619
-4 | -0.429 | 0.01075 | -0.014 | -39.904
-3.5 | -0.366 | 0.01031 | -0.015 | -35.483
-3 | -0.3 | 0.00976 | -0.016 | -30.729
-2.5 | -0.233 | 0.00938 | -0.017 | -24.812
-2 | -0.165 | 0.00905 | -0.019 | -18.231
-1.5 | -0.097 | 0.00511 | -0.02 | -18.949
-1 | -0.028 | 0.00508 | -0.021 | -5.447
-0.5 | 0.042 | 0.00485 | -0.022 | 8.621
0 | 0.111 | 0.00485 | -0.023 | 22.943
0.5 | 0.18 | 0.00463 | -0.024 | 39.001
1 | 0.25 | 0.00525 | -0.025 | 47.501
1.5 | 0.318 | 0.00529 | -0.026 | 60.025
2 | 0.385 | 0.00537 | -0.028 | 71.771
2.5 | 0.45 | 0.01043 | -0.028 | 43.137
3 | 0.516 | 0.01087 | -0.029 | 47.455
3.5 | 0.58 | 0.01135 | -0.031 | 51.044
4 | 0.641 | 0.01188 | -0.032 | 53.934
4.5 | 0.698 | 0.01246 | -0.033 | 56.048
5 | 0.751 | 0.0132 | -0.034 | 56.89
5.5 | 0.795 | 0.014 | -0.035 | 56.808
6 | 0.68 | 0.04137 | -0.017 | 16.441
6.5 | 0.687 | 0.04531 | -0.016 | 15.17
7 | 0.651 | 0.05198 | -0.015 | 12.529
7.5 | 0.452 | 0.0555 | -0.016 | 8.148
8 | 0.479 | 0.06223 | -0.017 | 7.701
8.5 | 0.506 | 0.08514 | -0.017 | 5.941
9 | 0.533 | 0.09067 | -0.019 | 5.882
9.5 | 0.56 | 0.09329 | -0.019 | 6.004
10 | 0.587 | 0.09602 | -0.019 | 6.112
10.5 | 0.614 | 0.09559 | -0.02 | 6.419
11 | 0.641 | 0.10435 | -0.021 | 6.138
11.5 | 0.668 | 0.11342 | -0.022 | 5.888
12 | 0.694 | 0.11672 | -0.023 | 5.949
12.5 | 0.721 | 0.11578 | -0.023 | 6.226
13 | 0.747 | 0.1223 | -0.024 | 6.109
13.5 | 0.774 | 0.12812 | -0.025 | 6.041
14 | 0.802 | 0.13543 | -0.027 | 5.919
14.5 | 0.828 | 0.14262 | -0.027 | 5.804
15 | 0.854 | 0.1468 | -0.028 | 5.817
15.5 | 0.88 | 0.15086 | -0.028 | 5.835
16 | 0.909 | 0.15898 | -0.031 | 5.721
16.5 | 0.935 | 0.15846 | -0.031 | 5.898
17 | 0.96 | 0.16829 | -0.031 | 5.707
17.5 | 0.987 | 0.16762 | -0.032 | 5.887
18 | 1.015 | 0.1731 | -0.034 | 5.862
18.5 | 1.041 | 0.18454 | -0.035 | 5.64
19 | 1.067 | 0.18627 | -0.035 | 5.726
19.5 | 1.092 | 0.1887 | -0.036 | 5.789
20 | 1.118 | 0.19706 | -0.037 | 5.675

## 48. Re 1M Mach 0.50 (2)
BIGFOIL.COM POLAR EXPORT
NACA66-113 a=0.8
NACA66-113 a=0.8 |  |  |  | Cl Max: | 0.854 | at alpha= | 20 | deg
XFOIL ncrit=9 |  |  |  | L/D Max: | 72.0131 | at alpha= | 2.5 | deg
Re: | 1000000 |  |  | Cd Min: | 0.26526 | at alpha= | 20 | deg
Mach: | 0.5 |  |  | Cl=0 at alpha= | -0.78772 | deg
|  |  |  | @ Cl=0.1, Cd= | 0.0065518
|  |  |  | @ Cl=0.4, Cd= | 0.0061872
|  |  |  | @ Cl=0.6, Cd= | 0.014147
alpha (deg) | Cl | Cd | Cm | Cl/Cd
-20 | -0.7337 | 0.25343 | 0.0328 | -2.8951
-19.5 | -0.7121 | 0.24512 | 0.0283 | -2.9051
-19 | -0.6906 | 0.23775 | 0.0236 | -2.9047
-18.5 | -0.6692 | 0.23 | 0.0186 | -2.9096
-18 | -0.6488 | 0.22092 | 0.013 | -2.9368
-17.5 | -0.6306 | 0.2119 | 0.0072 | -2.9759
-17 | -0.612 | 0.20294 | 0.0021 | -3.0157
-16.5 | -0.5896 | 0.19587 | -0.0015 | -3.0102
-16 | -0.5695 | 0.18821 | -0.0061 | -3.0259
-15.5 | -0.5518 | 0.17904 | -0.0117 | -3.082
-15 | -0.5383 | 0.16936 | -0.0179 | -3.1784
-14.5 | -0.5224 | 0.16014 | -0.0231 | -3.2621
-13.5 | -0.4763 | 0.14397 | -0.0341 | -3.3083
-13 | -0.4673 | 0.13362 | -0.0405 | -3.4972
-12.5 | -0.4606 | 0.12402 | -0.0449 | -3.7139
-12 | -0.4539 | 0.11477 | -0.0492 | -3.9549
-11 | -0.4497 | 0.09686 | -0.0572 | -4.6428
-10.5 | -0.457 | 0.08583 | -0.0632 | -5.3245
-10 | -0.4722 | 0.0727 | -0.0714 | -6.4952
-9.5 | -0.504 | 0.05776 | -0.0821 | -8.7258
-9 | -0.5427 | 0.04788 | -0.0848 | -11.3346
-8.5 | -0.5755 | 0.04059 | -0.0825 | -14.1784
-8 | -0.6022 | 0.03473 | -0.0764 | -17.3395
-7.5 | -0.6203 | 0.02959 | -0.0677 | -20.9632
-7 | -0.6188 | 0.02449 | -0.0595 | -25.2675
-6.5 | -0.5841 | 0.01974 | -0.0546 | -29.5897
-6 | -0.525 | 0.01608 | -0.053 | -32.6493
-5.5 | -0.468 | 0.01415 | -0.0509 | -33.0742
-5 | -0.4208 | 0.01293 | -0.047 | -32.5445
-4.5 | -0.3766 | 0.01187 | -0.0427 | -31.727
-4 | -0.3315 | 0.01084 | -0.0388 | -30.5812
-3.5 | -0.2768 | 0.01026 | -0.0366 | -26.9786
-3 | -0.222 | 0.00966 | -0.0346 | -22.9814
-2.5 | -0.1815 | 0.00838 | -0.0307 | -21.6587
-2 | -0.1605 | 0.00603 | -0.0238 | -26.6169
-1.5 | -0.0958 | 0.00613 | -0.0234 | -15.6281
-1 | -0.0287 | 0.0063 | -0.0236 | -4.5556
-0.5 | 0.0389 | 0.00648 | -0.0241 | 6.0031
0 | 0.107 | 0.00656 | -0.0249 | 16.311
0.5 | 0.175 | 0.00654 | -0.0258 | 26.7584
1 | 0.2436 | 0.0065 | -0.0267 | 37.4769
1.5 | 0.3111 | 0.00636 | -0.027 | 48.9151
2 | 0.3778 | 0.00623 | -0.0271 | 60.6421
2.5 | 0.44 | 0.00611 | -0.026 | 72.0131
3 | 0.4479 | 0.0081 | -0.0156 | 55.2963
3.5 | 0.4386 | 0.01024 | -0.0028 | 42.832
4 | 0.4731 | 0.01122 | 0.0026 | 42.1658
4.5 | 0.5175 | 0.01202 | 0.0064 | 43.0532
5 | 0.5602 | 0.01301 | 0.0105 | 43.0592
5.5 | 0.6008 | 0.01417 | 0.0148 | 42.3994
6 | 0.6355 | 0.01575 | 0.02 | 40.3492
6.5 | 0.6778 | 0.01739 | 0.0242 | 38.9764
7 | 0.7259 | 0.01936 | 0.0279 | 37.4948
7.5 | 0.7758 | 0.02269 | 0.0312 | 34.1913
8 | 0.8066 | 0.02767 | 0.0362 | 29.1507
8.5 | 0.8034 | 0.03335 | 0.0431 | 24.09
9 | 0.7816 | 0.03968 | 0.0494 | 19.6976
9.5 | 0.7523 | 0.0468 | 0.0533 | 16.0748
10 | 0.718 | 0.05517 | 0.0541 | 13.0143
10.5 | 0.6821 | 0.06543 | 0.0509 | 10.4249
11.5 | 0.6384 | 0.09872 | 0.0258 | 6.4668
12 | 0.6368 | 0.10913 | 0.0196 | 5.8352
12.5 | 0.6309 | 0.12133 | 0.0129 | 5.1999
13 | 0.63 | 0.13294 | 0.0067 | 4.739
14 | 0.6391 | 0.15638 | -0.0046 | 4.0868
14.5 | 0.6485 | 0.1682 | -0.0117 | 3.8555
15 | 0.6654 | 0.17655 | -0.0164 | 3.7689
15.5 | 0.6858 | 0.18363 | -0.0201 | 3.7347
16 | 0.7024 | 0.19276 | -0.0247 | 3.6439
16.5 | 0.7189 | 0.20246 | -0.0302 | 3.5508
17 | 0.7335 | 0.21337 | -0.0372 | 3.4377
17.5 | 0.7534 | 0.22174 | -0.0422 | 3.3977
18 | 0.7746 | 0.22908 | -0.0467 | 3.3814
18.5 | 0.7958 | 0.23741 | -0.0508 | 3.352
19 | 0.8137 | 0.2469 | -0.0569 | 3.2957
19.5 | 0.8333 | 0.2569 | -0.0632 | 3.2437
20 | 0.854 | 0.26526 | -0.0685 | 3.2195

## 49. Re 2M Mach 0.00 (1)
BIGFOIL.COM POLAR EXPORT
NACA66-113 a=0.8
NACA66-113 a=0.8 |  |  |  | Cl Max: | 1.054 | at alpha= | 10.5 | deg
JavaFoil+Calcfoil stall+Eppler ext transition |  |  |  | L/D Max: | 93.086 | at alpha= | 2.5 | deg
Re: | 2000000 |  |  | Cd Min: | 0.00421 | at alpha= | 2 | deg
Mach: | 0 |  |  | Cl=0 at alpha= | -0.8 | deg
|  |  |  | @ Cl=0.1, Cd= | 0.0043295
|  |  |  | @ Cl=0.4, Cd= | 0.0046319
|  |  |  | @ Cl=0.6, Cd= | 0.0094543
alpha (deg) | Cl | Cd | Cm | Cl/Cd
-15 | -0.723 | 0.11026 | 0.004 | -6.56
-14.5 | -0.739 | 0.10555 | 0.003 | -6.999
-14 | -0.752 | 0.09941 | 0.003 | -7.568
-13.5 | -0.763 | 0.09434 | 0.003 | -8.091
-13 | -0.772 | 0.08837 | 0.002 | -8.731
-12.5 | -0.776 | 0.08292 | 0.002 | -9.359
-12 | -0.777 | 0.07776 | 0.001 | -9.992
-11.5 | -0.775 | 0.07299 | 0.001 | -10.611
-11 | -0.768 | 0.06879 | 0 | -11.163
-10.5 | -0.759 | 0.0634 | 0 | -11.978
-10 | -0.899 | 0.01384 | -0.001 | -64.979
-9.5 | -0.878 | 0.01313 | -0.002 | -66.892
-9 | -0.85 | 0.0124 | -0.003 | -68.508
-8.5 | -0.816 | 0.01192 | -0.004 | -68.475
-8 | -0.779 | 0.01138 | -0.005 | -68.412
-7.5 | -0.738 | 0.01097 | -0.006 | -67.23
-7 | -0.693 | 0.01051 | -0.006 | -65.981
-6.5 | -0.647 | 0.01008 | -0.007 | -64.126
-6 | -0.597 | 0.00967 | -0.008 | -61.712
-5.5 | -0.545 | 0.00931 | -0.009 | -58.572
-5 | -0.492 | 0.00839 | -0.01 | -58.575
-4.5 | -0.436 | 0.00813 | -0.011 | -53.681
-4 | -0.38 | 0.00818 | -0.012 | -46.394
-3.5 | -0.322 | 0.00801 | -0.013 | -40.162
-3 | -0.263 | 0.00779 | -0.014 | -33.741
-2.5 | -0.204 | 0.00753 | -0.015 | -27.022
-2 | -0.144 | 0.00434 | -0.016 | -33.201
-1.5 | -0.084 | 0.0043 | -0.017 | -19.545
-1 | -0.024 | 0.00431 | -0.018 | -5.565
-0.5 | 0.036 | 0.00429 | -0.019 | 8.444
0 | 0.097 | 0.00433 | -0.02 | 22.311
0.5 | 0.157 | 0.00432 | -0.021 | 36.301
1 | 0.217 | 0.00437 | -0.022 | 49.701
1.5 | 0.277 | 0.00437 | -0.023 | 63.262
2 | 0.336 | 0.00421 | -0.024 | 79.847
2.5 | 0.395 | 0.00425 | -0.025 | 93.086
3 | 0.453 | 0.00868 | -0.026 | 52.115
3.5 | 0.51 | 0.00896 | -0.027 | 56.903
4 | 0.566 | 0.00926 | -0.028 | 61.195
4.5 | 0.622 | 0.00958 | -0.029 | 64.909
5 | 0.675 | 0.00995 | -0.03 | 67.886
5.5 | 0.727 | 0.01034 | -0.03 | 70.387
6 | 0.777 | 0.01077 | -0.031 | 72.209
6.5 | 0.825 | 0.01125 | -0.032 | 73.38
7 | 0.871 | 0.01168 | -0.033 | 74.509
7.5 | 0.913 | 0.01222 | -0.034 | 74.728
8 | 0.949 | 0.01276 | -0.035 | 74.398
8.5 | 0.981 | 0.01336 | -0.036 | 73.406
9 | 1.007 | 0.01384 | -0.037 | 72.77
9.5 | 1.028 | 0.01456 | -0.037 | 70.658
10 | 1.044 | 0.01527 | -0.038 | 68.39
10.5 | 1.054 | 0.01609 | -0.039 | 65.501
11 | 0.877 | 0.06779 | -0.021 | 12.936
11.5 | 0.878 | 0.07182 | -0.021 | 12.222
12 | 0.874 | 0.07757 | -0.021 | 11.267
12.5 | 0.868 | 0.08231 | -0.021 | 10.541
13 | 0.858 | 0.087 | -0.022 | 9.861
13.5 | 0.845 | 0.09248 | -0.022 | 9.135
14 | 0.829 | 0.09959 | -0.022 | 8.326
14.5 | 0.811 | 0.10518 | -0.022 | 7.71
15 | 0.791 | 0.11427 | -0.022 | 6.922
15.5 | 0.769 | 0.11974 | -0.022 | 6.424

## 50. Re 2M Mach 0.00 (2)
BIGFOIL.COM POLAR EXPORT
NACA66-113 a=0.8
NACA66-113 a=0.8 |  |  |  | Cl Max: | 1.3427 | at alpha= | 18.5 | deg
XFOIL ncrit=9 |  |  |  | L/D Max: | 74.4828 | at alpha= | 2 | deg
Re: | 2000000 |  |  | Cd Min: | 0.10844 | at alpha= | 20 | deg
Mach: | 0 |  |  | Cl=0 at alpha= | -0.79811 | deg
|  |  |  | @ Cl=0.1, Cd= | 0.0042598
|  |  |  | @ Cl=0.4, Cd= | 0.0063535
|  |  |  | @ Cl=0.6, Cd= | 0.0094204
alpha (deg) | Cl | Cd | Cm | Cl/Cd
-18 | -1.0472 | 0.08199 | -0.0461 | -12.7723
-17.5 | -1.0956 | 0.06472 | -0.057 | -16.9283
-17 | -1.1448 | 0.05128 | -0.063 | -22.3245
-16.5 | -1.1606 | 0.04425 | -0.0641 | -26.2282
-16 | -1.1687 | 0.0389 | -0.0634 | -30.0437
-15.5 | -1.1636 | 0.03516 | -0.0621 | -33.0944
-15 | -1.1581 | 0.03169 | -0.06 | -36.5447
-14.5 | -1.136 | 0.02975 | -0.0584 | -38.1849
-14 | -1.1035 | 0.02741 | -0.0593 | -40.259
-13.5 | -1.1196 | 0.02279 | -0.0525 | -49.1268
-13 | -1.097 | 0.02133 | -0.0491 | -51.4299
-12.5 | -1.0687 | 0.02019 | -0.0462 | -52.9321
-12 | -1.0387 | 0.01909 | -0.0433 | -54.4107
-11.5 | -1.0064 | 0.01816 | -0.0405 | -55.4185
-11 | -0.9738 | 0.01714 | -0.0376 | -56.8145
-10.5 | -0.9405 | 0.01617 | -0.0345 | -58.1633
-10 | -0.9013 | 0.01557 | -0.0323 | -57.887
-9.5 | -0.8644 | 0.01423 | -0.0299 | -60.7449
-9 | -0.825 | 0.01313 | -0.0278 | -62.8332
-8.5 | -0.7789 | 0.01251 | -0.0268 | -62.2622
-8 | -0.732 | 0.01192 | -0.0258 | -61.4094
-7.5 | -0.6838 | 0.01138 | -0.025 | -60.0879
-7 | -0.633 | 0.011 | -0.0247 | -57.5455
-6 | -0.5378 | 0.00962 | -0.0228 | -55.9044
-5.5 | -0.4858 | 0.00924 | -0.0226 | -52.5758
-4.5 | -0.3817 | 0.00842 | -0.0221 | -45.3325
-4 | -0.3274 | 0.00815 | -0.0223 | -40.1718
-3.5 | -0.2741 | 0.0078 | -0.0222 | -35.141
-3 | -0.2205 | 0.0075 | -0.0223 | -29.4
-2.5 | -0.1746 | 0.00641 | -0.0213 | -27.2387
-2 | -0.1318 | 0.00496 | -0.0199 | -26.5726
-1.5 | -0.081 | 0.00426 | -0.0195 | -19.0141
-1 | -0.0235 | 0.00425 | -0.0201 | -5.5294
-0.5 | 0.0347 | 0.00429 | -0.0209 | 8.0886
0 | 0.0929 | 0.00425 | -0.0216 | 21.8588
0.5 | 0.151 | 0.00433 | -0.0224 | 34.873
1 | 0.2092 | 0.00427 | -0.0232 | 48.993
1.5 | 0.2671 | 0.00428 | -0.0239 | 62.4065
2 | 0.324 | 0.00435 | -0.0244 | 74.4828
2.5 | 0.3709 | 0.00518 | -0.0233 | 71.6023
3 | 0.4076 | 0.00666 | -0.0205 | 61.2012
3.5 | 0.4451 | 0.00795 | -0.0179 | 55.9874
4 | 0.492 | 0.00861 | -0.0167 | 57.1429
4.5 | 0.5434 | 0.00896 | -0.0164 | 60.6473
5 | 0.5928 | 0.00937 | -0.0156 | 63.2657
5.5 | 0.6428 | 0.00972 | -0.015 | 66.1317
6 | 0.6903 | 0.01022 | -0.0139 | 67.544
6.5 | 0.7366 | 0.01072 | -0.0126 | 68.7127
7 | 0.7829 | 0.01116 | -0.0114 | 70.1523
7.5 | 0.8278 | 0.01165 | -0.0099 | 71.0558
8 | 0.8598 | 0.0125 | -0.006 | 68.784
9 | 0.9374 | 0.01372 | -0.0011 | 68.3236
9.5 | 0.9762 | 0.01436 | 0.0011 | 67.9805
10 | 1.0143 | 0.01506 | 0.0033 | 67.3506
10.5 | 1.0404 | 0.01654 | 0.0073 | 62.9021
11 | 1.075 | 0.01738 | 0.0099 | 61.8527
11.5 | 1.107 | 0.01821 | 0.0129 | 60.7908
12.5 | 1.1833 | 0.02048 | 0.0151 | 57.7783
13 | 1.2172 | 0.02158 | 0.017 | 56.4041
13.5 | 1.2404 | 0.02352 | 0.0199 | 52.7381
14.5 | 1.2783 | 0.02813 | 0.0256 | 45.4426
15 | 1.2998 | 0.03027 | 0.0277 | 42.9402
15.5 | 1.3142 | 0.03306 | 0.0301 | 39.752
16 | 1.3237 | 0.0364 | 0.0323 | 36.3654
16.5 | 1.3383 | 0.03943 | 0.0336 | 33.9412
17 | 1.3397 | 0.04396 | 0.0349 | 30.4754
17.5 | 1.3408 | 0.04892 | 0.0353 | 27.408
18 | 1.3324 | 0.0555 | 0.0347 | 24.0072
18.5 | 1.3427 | 0.06028 | 0.0334 | 22.2744
19 | 1.3089 | 0.07206 | 0.0288 | 18.164
19.5 | 1.2544 | 0.08936 | 0.0196 | 14.0376
20 | 1.2034 | 0.10844 | 0.008 | 11.0974

## 51. Re 2M Mach 0.10 (1)
BIGFOIL.COM POLAR EXPORT
NACA66-113 a=0.8
NACA66-113 a=0.8 |  |  |  | Cl Max: | 1.045 | at alpha= | 10.5 | deg
JavaFoil+Calcfoil stall+Eppler ext transition |  |  |  | L/D Max: | 93.373 | at alpha= | 2.5 | deg
Re: | 2000000 |  |  | Cd Min: | 0.00419 | at alpha= | 2 | deg
Mach: | 0.1 |  |  | Cl=0 at alpha= | -0.8 | deg
|  |  |  | @ Cl=0.1, Cd= | 0.004312
|  |  |  | @ Cl=0.4, Cd= | 0.0044897
|  |  |  | @ Cl=0.6, Cd= | 0.0094873
alpha (deg) | Cl | Cd | Cm | Cl/Cd
-14.5 | -0.71 | 0.10817 | 0.003 | -6.561
-14 | -0.727 | 0.10161 | 0.003 | -7.152
-13.5 | -0.741 | 0.09478 | 0.002 | -7.819
-13 | -0.753 | 0.0893 | 0.002 | -8.43
-12.5 | -0.761 | 0.08425 | 0.002 | -9.03
-12 | -0.765 | 0.07841 | 0.001 | -9.758
-11.5 | -0.765 | 0.07382 | 0.001 | -10.363
-11 | -0.761 | 0.0695 | 0 | -10.947
-10.5 | -0.754 | 0.06422 | 0 | -11.736
-10 | -0.746 | 0.05759 | -0.001 | -12.945
-9.5 | -0.874 | 0.01319 | -0.002 | -66.302
-9 | -0.849 | 0.01252 | -0.003 | -67.789
-8.5 | -0.816 | 0.01205 | -0.004 | -67.724
-8 | -0.779 | 0.01147 | -0.005 | -67.922
-7.5 | -0.739 | 0.01103 | -0.006 | -66.991
-7 | -0.695 | 0.01058 | -0.007 | -65.682
-6.5 | -0.649 | 0.01013 | -0.007 | -64.03
-6 | -0.599 | 0.0097 | -0.008 | -61.774
-5.5 | -0.547 | 0.00936 | -0.009 | -58.517
-5 | -0.494 | 0.00844 | -0.01 | -58.524
-4.5 | -0.438 | 0.00814 | -0.011 | -53.836
-4 | -0.381 | 0.00788 | -0.012 | -48.401
-3.5 | -0.323 | 0.00799 | -0.013 | -40.447
-3 | -0.264 | 0.00777 | -0.014 | -33.985
-2.5 | -0.205 | 0.00753 | -0.015 | -27.155
-2 | -0.145 | 0.00729 | -0.016 | -19.834
-1.5 | -0.084 | 0.00432 | -0.017 | -19.555
-1 | -0.024 | 0.00429 | -0.018 | -5.615
-0.5 | 0.036 | 0.00432 | -0.019 | 8.423
0 | 0.097 | 0.00431 | -0.02 | 22.522
0.5 | 0.158 | 0.00435 | -0.021 | 36.267
1 | 0.218 | 0.00435 | -0.022 | 50.164
1.5 | 0.278 | 0.00435 | -0.023 | 63.876
2 | 0.338 | 0.00419 | -0.024 | 80.636
2.5 | 0.397 | 0.00426 | -0.025 | 93.373
3 | 0.455 | 0.0087 | -0.026 | 52.272
3.5 | 0.512 | 0.009 | -0.027 | 56.949
4 | 0.569 | 0.00929 | -0.028 | 61.219
4.5 | 0.624 | 0.00964 | -0.029 | 64.791
5 | 0.678 | 0.00998 | -0.03 | 67.978
5.5 | 0.73 | 0.01038 | -0.031 | 70.345
6 | 0.78 | 0.01085 | -0.031 | 71.935
6.5 | 0.828 | 0.01131 | -0.032 | 73.19
7 | 0.873 | 0.01177 | -0.033 | 74.185
7.5 | 0.915 | 0.0123 | -0.034 | 74.371
8 | 0.95 | 0.01288 | -0.035 | 73.774
8.5 | 0.981 | 0.01347 | -0.036 | 72.783
9 | 1.006 | 0.01402 | -0.037 | 71.731
9.5 | 1.025 | 0.0147 | -0.038 | 69.768
10 | 1.039 | 0.01544 | -0.038 | 67.266
10.5 | 1.045 | 0.0163 | -0.039 | 64.119
11 | 0.866 | 0.06892 | -0.02 | 12.573
11.5 | 0.865 | 0.07313 | -0.021 | 11.828
12 | 0.859 | 0.07858 | -0.021 | 10.932
12.5 | 0.849 | 0.08302 | -0.021 | 10.232
13 | 0.836 | 0.08817 | -0.021 | 9.483
13.5 | 0.819 | 0.09414 | -0.021 | 8.704
14 | 0.8 | 0.1 | -0.022 | 7.998
14.5 | 0.778 | 0.10945 | -0.022 | 7.107
15 | 0.754 | 0.11555 | -0.021 | 6.524
15.5 | 0.729 | 0.12239 | -0.022 | 5.953

## 52. Re 2M Mach 0.10 (2)
BIGFOIL.COM POLAR EXPORT
NACA66-113 a=0.8
NACA66-113 a=0.8 |  |  |  | Cl Max: | 1.3102 | at alpha= | 16.5 | deg
XFOIL ncrit=9 |  |  |  | L/D Max: | 74.7248 | at alpha= | 2 | deg
Re: | 2000000 |  |  | Cd Min: | 0.22805 | at alpha= | -20 | deg
Mach: | 0.1 |  |  | Cl=0 at alpha= | -0.79778 | deg
|  |  |  | @ Cl=0.1, Cd= | 0.004269
|  |  |  | @ Cl=0.4, Cd= | 0.0063705
|  |  |  | @ Cl=0.6, Cd= | 0.0094463
alpha (deg) | Cl | Cd | Cm | Cl/Cd
-20 | -0.6732 | 0.22805 | 0.0245 | -2.952
-19.5 | -0.6597 | 0.21888 | 0.0198 | -3.014
-19 | -0.6465 | 0.21074 | 0.0155 | -3.0678
-18.5 | -0.6351 | 0.2029 | 0.0112 | -3.1301
-18 | -0.6181 | 0.19743 | 0.0074 | -3.1307
-17 | -1.017 | 0.07264 | -0.0535 | -14.0006
-16.5 | -1.0739 | 0.05598 | -0.0631 | -19.1836
-16 | -1.1039 | 0.04666 | -0.0657 | -23.6584
-15.5 | -1.1164 | 0.04062 | -0.0655 | -27.484
-15 | -1.1246 | 0.03557 | -0.0639 | -31.6165
-14.5 | -1.1137 | 0.0325 | -0.062 | -34.2677
-13.5 | -1.0907 | 0.02581 | -0.0579 | -42.2588
-13 | -1.0893 | 0.02256 | -0.0525 | -48.2846
-12.5 | -1.0651 | 0.02107 | -0.0491 | -50.5505
-12 | -1.0365 | 0.01983 | -0.046 | -52.2693
-11.5 | -1.0046 | 0.01886 | -0.0431 | -53.2662
-11 | -0.9723 | 0.01774 | -0.04 | -54.8083
-10.5 | -0.9397 | 0.01661 | -0.0368 | -56.5744
-10 | -0.9024 | 0.01594 | -0.0341 | -56.6123
-9.5 | -0.8591 | 0.01527 | -0.0325 | -56.2606
-9 | -0.827 | 0.01336 | -0.0291 | -61.9012
-8.5 | -0.7811 | 0.01269 | -0.0279 | -61.5524
-8 | -0.7343 | 0.01207 | -0.0268 | -60.8368
-7.5 | -0.6862 | 0.01149 | -0.0258 | -59.7215
-7 | -0.6354 | 0.01108 | -0.0254 | -57.3466
-6.5 | -0.5913 | 0.01013 | -0.0237 | -58.3712
-6 | -0.54 | 0.00967 | -0.0233 | -55.8428
-5.5 | -0.4878 | 0.00928 | -0.023 | -52.5647
-5 | -0.4364 | 0.00884 | -0.0226 | -49.3665
-4.5 | -0.3833 | 0.00845 | -0.0224 | -45.3609
-4 | -0.3288 | 0.00817 | -0.0226 | -40.2448
-3.5 | -0.2753 | 0.00782 | -0.0225 | -35.2046
-3 | -0.2211 | 0.00753 | -0.0226 | -29.3625
-2.5 | -0.1747 | 0.00647 | -0.0215 | -27.0015
-2 | -0.1322 | 0.00501 | -0.02 | -26.3872
-1.5 | -0.0815 | 0.00427 | -0.0196 | -19.0867
-1 | -0.0237 | 0.00426 | -0.0202 | -5.5634
-0.5 | 0.0349 | 0.00429 | -0.021 | 8.1352
0 | 0.0934 | 0.00426 | -0.0218 | 21.9249
0.5 | 0.1519 | 0.00434 | -0.0225 | 35
1 | 0.2104 | 0.00428 | -0.0233 | 49.1589
1.5 | 0.2686 | 0.00429 | -0.024 | 62.6107
2 | 0.3258 | 0.00436 | -0.0245 | 74.7248
2.5 | 0.3724 | 0.00523 | -0.0232 | 71.2046
3 | 0.4087 | 0.00673 | -0.0204 | 60.7281
3.5 | 0.4461 | 0.00801 | -0.0177 | 55.6929
4 | 0.4936 | 0.00864 | -0.0165 | 57.1296
4.5 | 0.5452 | 0.00899 | -0.0161 | 60.6452
5 | 0.5948 | 0.00941 | -0.0153 | 63.2094
5.5 | 0.6449 | 0.00976 | -0.0146 | 66.0758
6 | 0.6915 | 0.01032 | -0.0133 | 67.0058
6.5 | 0.7386 | 0.01079 | -0.012 | 68.4523
7 | 0.7845 | 0.01125 | -0.0106 | 69.7333
7.5 | 0.8278 | 0.01175 | -0.0087 | 70.4511
8 | 0.8596 | 0.01262 | -0.0046 | 68.1141
9 | 0.9374 | 0.01393 | 0.0004 | 67.2936
9.5 | 0.9765 | 0.0146 | 0.0027 | 66.8836
10 | 1.0133 | 0.01543 | 0.0052 | 65.6708
10.5 | 1.041 | 0.01686 | 0.009 | 61.7438
11 | 1.0753 | 0.01778 | 0.0117 | 60.4781
11.5 | 1.1063 | 0.01872 | 0.015 | 59.0972
12 | 1.1492 | 0.01997 | 0.0153 | 57.5463
12.5 | 1.1827 | 0.02117 | 0.0174 | 55.8668
13 | 1.2148 | 0.02247 | 0.0196 | 54.0632
13.5 | 1.2203 | 0.02597 | 0.0243 | 46.9888
14 | 1.2449 | 0.02789 | 0.0266 | 44.6361
14.5 | 1.2696 | 0.02981 | 0.0287 | 42.5897
15 | 1.2867 | 0.03242 | 0.0311 | 39.6885
15.5 | 1.2962 | 0.0358 | 0.0335 | 36.2067
16 | 1.2982 | 0.04005 | 0.0356 | 32.4145
16.5 | 1.3102 | 0.04361 | 0.0366 | 30.0436
17 | 1.303 | 0.0495 | 0.0372 | 26.3232
17.5 | 1.2951 | 0.05614 | 0.0365 | 23.0691
18 | 1.271 | 0.06592 | 0.0334 | 19.2809
18.5 | 1.2737 | 0.0728 | 0.0302 | 17.4959
19 | 1.1928 | 0.09564 | 0.0171 | 12.4718

## 53. Re 2M Mach 0.25 (1)
BIGFOIL.COM POLAR EXPORT
NACA66-113 a=0.8
NACA66-113 a=0.8 |  |  |  | Cl Max: | 0.991 | at alpha= | 9.5 | deg
JavaFoil+Calcfoil stall+Eppler ext transition |  |  |  | L/D Max: | 95.785 | at alpha= | 2.5 | deg
Re: | 2000000 |  |  | Cd Min: | 0.00419 | at alpha= | 1.5 | deg
Mach: | 0.25 |  |  | Cl=0 at alpha= | -0.79839 | deg
|  |  |  | @ Cl=0.1, Cd= | 0.00437
|  |  |  | @ Cl=0.4, Cd= | 0.00426
|  |  |  | @ Cl=0.6, Cd= | 0.11633
alpha (deg) | Cl | Cd | Cm | Cl/Cd
-13.5 | -0.547 | 0.1042 | 0.002 | -5.251
-13 | -0.59 | 0.09802 | 0.002 | -6.021
-12.5 | -0.627 | 0.09224 | 0.002 | -6.801
-12 | -0.658 | 0.08385 | 0.001 | -7.85
-11.5 | -0.682 | 0.078 | 0.001 | -8.747
-11 | -0.699 | 0.07341 | 0 | -9.519
-10.5 | -0.708 | 0.06805 | 0 | -10.405
-10 | -0.71 | 0.06361 | 0 | -11.161
-9.5 | -0.7 | 0.05851 | -0.001 | -11.969
-9 | -0.686 | 0.0542 | -0.001 | -12.658
-8.5 | -0.81 | 0.01253 | -0.004 | -64.593
-8 | -0.78 | 0.01198 | -0.005 | -65.095
-7.5 | -0.744 | 0.01145 | -0.006 | -64.989
-7 | -0.703 | 0.01097 | -0.007 | -64.12
-6.5 | -0.659 | 0.01046 | -0.008 | -62.991
-6 | -0.61 | 0.01002 | -0.009 | -60.922
-5.5 | -0.559 | 0.00958 | -0.01 | -58.305
-5 | -0.505 | 0.00923 | -0.011 | -54.722
-4.5 | -0.449 | 0.00782 | -0.012 | -57.37
-4 | -0.391 | 0.00797 | -0.013 | -49.068
-3.5 | -0.332 | 0.00776 | -0.014 | -42.747
-3 | -0.271 | 0.00792 | -0.015 | -34.253
-2.5 | -0.21 | 0.00767 | -0.016 | -27.387
-2 | -0.149 | 0.0074 | -0.017 | -20.091
-1.5 | -0.087 | 0.00435 | -0.018 | -19.971
-1 | -0.025 | 0.00435 | -0.019 | -5.688
-0.5 | 0.037 | 0.00434 | -0.02 | 8.617
0 | 0.1 | 0.00437 | -0.021 | 22.839
0.5 | 0.162 | 0.00436 | -0.022 | 37.127
1 | 0.224 | 0.00441 | -0.023 | 50.822
1.5 | 0.286 | 0.00419 | -0.024 | 68.128
2 | 0.347 | 0.00426 | -0.025 | 81.428
2.5 | 0.408 | 0.00426 | -0.026 | 95.785
3 | 0.466 | 0.00887 | -0.027 | 52.549
3.5 | 0.525 | 0.00917 | -0.028 | 57.281
4 | 0.583 | 0.0095 | -0.029 | 61.39
4.5 | 0.639 | 0.00988 | -0.029 | 64.715
5 | 0.694 | 0.01026 | -0.03 | 67.594
5.5 | 0.746 | 0.01072 | -0.031 | 69.591
6 | 0.796 | 0.01119 | -0.032 | 71.103
6.5 | 0.842 | 0.01173 | -0.033 | 71.755
7 | 0.885 | 0.01223 | -0.034 | 72.317
7.5 | 0.923 | 0.01284 | -0.035 | 71.897
8 | 0.953 | 0.01349 | -0.036 | 70.646
8.5 | 0.975 | 0.01417 | -0.037 | 68.805
9 | 0.989 | 0.01475 | -0.038 | 67.048
9.5 | 0.991 | 0.01557 | -0.038 | 63.691
10 | 0.818 | 0.06161 | -0.021 | 13.279
10.5 | 0.807 | 0.06738 | -0.02 | 11.974
11 | 0.789 | 0.07198 | -0.02 | 10.962
11.5 | 0.763 | 0.07902 | -0.019 | 9.661
12 | 0.731 | 0.08352 | -0.02 | 8.754
12.5 | 0.692 | 0.09192 | -0.02 | 7.524
13 | 0.646 | 0.1008 | -0.02 | 6.409
13.5 | 0.595 | 0.10391 | -0.02 | 5.726
14 | 0.539 | 0.11202 | -0.021 | 4.811
14.5 | 0.478 | 0.11633 | -0.021 | 4.112

## 54. Re 2M Mach 0.25 (2)
BIGFOIL.COM POLAR EXPORT
NACA66-113 a=0.8
NACA66-113 a=0.8 |  |  |  | Cl Max: | 1.1447 | at alpha= | 12.5 | deg
XFOIL ncrit=9 |  |  |  | L/D Max: | 76.1905 | at alpha= | 2 | deg
Re: | 2000000 |  |  | Cd Min: | 0.19967 | at alpha= | 17.5 | deg
Mach: | 0.25 |  |  | Cl=0 at alpha= | -0.79703 | deg
|  |  |  | @ Cl=0.1, Cd= | 0.0043237
|  |  |  | @ Cl=0.4, Cd= | 0.0063753
|  |  |  | @ Cl=0.6, Cd= | 0.0095881
alpha (deg) | Cl | Cd | Cm | Cl/Cd
-16 | -0.5708 | 0.16864 | -0.0089 | -3.3847
-15.5 | -0.5622 | 0.1598 | -0.0133 | -3.5181
-15 | -0.5595 | 0.14893 | -0.0184 | -3.7568
-14.5 | -0.5665 | 0.13536 | -0.0244 | -4.1851
-14 | -0.7835 | 0.07356 | -0.0563 | -10.6512
-13.5 | -0.8266 | 0.05716 | -0.0679 | -14.4612
-13 | -0.8736 | 0.04411 | -0.075 | -19.805
-12.5 | -0.9441 | 0.03421 | -0.0703 | -27.5972
-12 | -0.9704 | 0.02856 | -0.0642 | -33.9776
-11.5 | -0.956 | 0.0264 | -0.0598 | -36.2121
-11 | -0.9457 | 0.02349 | -0.0545 | -40.2597
-10.5 | -0.9269 | 0.02092 | -0.0494 | -44.3069
-10 | -0.8984 | 0.01907 | -0.0451 | -47.1106
-9.5 | -0.8646 | 0.01733 | -0.0413 | -49.8904
-9 | -0.8245 | 0.01617 | -0.0384 | -50.9895
-8.5 | -0.7894 | 0.01392 | -0.0349 | -56.7098
-7.5 | -0.6961 | 0.01226 | -0.0311 | -56.7781
-7 | -0.6464 | 0.01164 | -0.0297 | -55.5326
-6.5 | -0.6003 | 0.01073 | -0.0277 | -55.9459
-6 | -0.5509 | 0.01001 | -0.0264 | -55.035
-5.5 | -0.4983 | 0.00955 | -0.0256 | -52.178
-5 | -0.4438 | 0.0092 | -0.0252 | -48.2391
-4.5 | -0.3917 | 0.0086 | -0.0243 | -45.5465
-4 | -0.3361 | 0.00829 | -0.0242 | -40.5428
-3.5 | -0.2812 | 0.00795 | -0.0239 | -35.3711
-3 | -0.225 | 0.00764 | -0.0239 | -29.4503
-2.5 | -0.1759 | 0.00675 | -0.0229 | -26.0593
-2 | -0.1338 | 0.00524 | -0.0211 | -25.5344
-1.5 | -0.0842 | 0.00433 | -0.0202 | -19.4457
-1 | -0.0246 | 0.00433 | -0.0208 | -5.6813
-0.5 | 0.036 | 0.00433 | -0.0216 | 8.3141
0 | 0.0963 | 0.00432 | -0.0224 | 22.2917
0.5 | 0.1567 | 0.00438 | -0.0232 | 35.7763
1 | 0.2172 | 0.00434 | -0.024 | 50.0461
1.5 | 0.2771 | 0.00434 | -0.0247 | 63.8479
2 | 0.336 | 0.00441 | -0.0252 | 76.1905
2.5 | 0.3805 | 0.00546 | -0.0232 | 69.6886
3 | 0.4148 | 0.00707 | -0.0196 | 58.6704
3.5 | 0.4514 | 0.00835 | -0.0164 | 54.0599
4 | 0.5021 | 0.00881 | -0.0153 | 56.9921
4.5 | 0.5542 | 0.00918 | -0.0145 | 60.3704
5 | 0.6047 | 0.00963 | -0.0133 | 62.7934
5.5 | 0.6543 | 0.01003 | -0.012 | 65.2343
6 | 0.6993 | 0.01068 | -0.0098 | 65.4775
7 | 0.7844 | 0.01171 | -0.0043 | 66.9855
7.5 | 0.8196 | 0.01266 | -0.0004 | 64.7393
8 | 0.8586 | 0.01346 | 0.0028 | 63.789
8.5 | 0.8983 | 0.01433 | 0.0057 | 62.6867
9 | 0.9361 | 0.01531 | 0.0089 | 61.143
9.5 | 0.9746 | 0.01631 | 0.0118 | 59.7548
10 | 1.005 | 0.01799 | 0.0157 | 55.8644
10.5 | 1.0391 | 0.0194 | 0.019 | 53.5619
11 | 1.0692 | 0.02109 | 0.0228 | 50.697
11.5 | 1.0948 | 0.02266 | 0.0272 | 48.3142
12 | 1.134 | 0.0248 | 0.0281 | 45.7258
12.5 | 1.1447 | 0.02831 | 0.0324 | 40.4345
13 | 1.1426 | 0.033 | 0.0369 | 34.6242
13.5 | 1.115 | 0.04005 | 0.0413 | 27.8402
14 | 1.0917 | 0.04726 | 0.0433 | 23.0999
14.5 | 1.0567 | 0.05683 | 0.0425 | 18.5941
15 | 1.0129 | 0.06992 | 0.037 | 14.4866
15.5 | 0.9516 | 0.09095 | 0.0231 | 10.4629
16 | 0.7017 | 0.16695 | -0.016 | 4.2031
16.5 | 0.701 | 0.17991 | -0.0222 | 3.8964
17 | 0.7101 | 0.18954 | -0.0272 | 3.7464
17.5 | 0.7188 | 0.19967 | -0.0322 | 3.5999

## 55. Re 2M Mach 0.50 (1)
BIGFOIL.COM POLAR EXPORT
NACA66-113 a=0.8
NACA66-113 a=0.8 |  |  |  | Cl Max: | 1.12 | at alpha= | 20 | deg
JavaFoil+Calcfoil stall+Eppler ext transition |  |  |  | L/D Max: | 93.162 | at alpha= | 2 | deg
Re: | 2000000 |  |  | Cd Min: | 0.00416 | at alpha= | 2 | deg
Mach: | 0.5 |  |  | Cl=0 at alpha= | -0.8 | deg
|  |  |  | @ Cl=0.1, Cd= | 0.0042948
|  |  |  | @ Cl=0.4, Cd= | 0.0052041
|  |  |  | @ Cl=0.6, Cd= | 0.010244
alpha (deg) | Cl | Cd | Cm | Cl/Cd
-20 | -1.043 | 0.17495 | 0.011 | -5.963
-19.5 | -1.017 | 0.17017 | 0.01 | -5.976
-19 | -0.991 | 0.16305 | 0.01 | -6.076
-18.5 | -0.964 | 0.16364 | 0.009 | -5.89
-18 | -0.936 | 0.15586 | 0.008 | -6.004
-17.5 | -0.909 | 0.14918 | 0.008 | -6.094
-17 | -0.882 | 0.14525 | 0.007 | -6.075
-16.5 | -0.856 | 0.14098 | 0.007 | -6.072
-16 | -0.828 | 0.1368 | 0.006 | -6.053
-15.5 | -0.801 | 0.13036 | 0.005 | -6.142
-15 | -0.774 | 0.12502 | 0.005 | -6.192
-14.5 | -0.747 | 0.12005 | 0.004 | -6.226
-14 | -0.721 | 0.11935 | 0.004 | -6.039
-13.5 | -0.693 | 0.11263 | 0.003 | -6.149
-13 | -0.666 | 0.10712 | 0.003 | -6.214
-12.5 | -0.639 | 0.10207 | 0.002 | -6.258
-12 | -0.612 | 0.09911 | 0.002 | -6.173
-11.5 | -0.585 | 0.09549 | 0.001 | -6.125
-11 | -0.558 | 0.09111 | 0.001 | -6.125
-10.5 | -0.53 | 0.08408 | 0 | -6.306
-10 | -0.503 | 0.08438 | 0 | -5.962
-9.5 | -0.476 | 0.08014 | -0.001 | -5.938
-9 | -0.449 | 0.06011 | -0.001 | -7.467
-8.5 | -0.422 | 0.05445 | -0.002 | -7.751
-8 | -0.394 | 0.06371 | -0.002 | -6.185
-7.5 | -0.367 | 0.05198 | -0.003 | -7.061
-7 | -0.457 | 0.04763 | -0.003 | -9.591
-6.5 | -0.523 | 0.04337 | -0.004 | -12.05
-6 | -0.629 | 0.01157 | -0.01 | -54.339
-5.5 | -0.594 | 0.01096 | -0.011 | -54.177
-5 | -0.546 | 0.01032 | -0.012 | -52.924
-4.5 | -0.491 | 0.00983 | -0.013 | -49.923
-4 | -0.43 | 0.00938 | -0.014 | -45.862
-3.5 | -0.367 | 0.00901 | -0.015 | -40.721
-3 | -0.301 | 0.00866 | -0.016 | -34.731
-2.5 | -0.234 | 0.00834 | -0.018 | -28.001
-2 | -0.165 | 0.00803 | -0.019 | -20.612
-1.5 | -0.097 | 0.00448 | -0.02 | -21.632
-1 | -0.028 | 0.00431 | -0.021 | -6.423
-0.5 | 0.042 | 0.00432 | -0.022 | 9.696
0 | 0.111 | 0.00429 | -0.023 | 25.972
0.5 | 0.181 | 0.00431 | -0.024 | 41.956
1 | 0.25 | 0.00432 | -0.025 | 57.953
1.5 | 0.319 | 0.00434 | -0.027 | 73.4
2 | 0.387 | 0.00416 | -0.028 | 93.162
2.5 | 0.451 | 0.0093 | -0.029 | 48.502
3 | 0.517 | 0.00969 | -0.03 | 53.37
3.5 | 0.581 | 0.0101 | -0.031 | 57.539
4 | 0.643 | 0.01057 | -0.032 | 60.816
4.5 | 0.701 | 0.01106 | -0.033 | 63.341
5 | 0.753 | 0.01171 | -0.034 | 64.335
5.5 | 0.798 | 0.01247 | -0.035 | 63.962
6 | 0.83 | 0.01326 | -0.036 | 62.564
6.5 | 0.689 | 0.04314 | -0.018 | 15.98
7 | 0.652 | 0.04853 | -0.015 | 13.426
7.5 | 0.453 | 0.05177 | -0.017 | 8.746
8 | 0.48 | 0.05803 | -0.018 | 8.264
8.5 | 0.506 | 0.07438 | -0.018 | 6.807
9 | 0.534 | 0.0592 | -0.019 | 9.018
9.5 | 0.561 | 0.06466 | -0.02 | 8.671
10 | 0.587 | 0.07156 | -0.02 | 8.209
10.5 | 0.614 | 0.08571 | -0.021 | 7.164
11 | 0.641 | 0.09222 | -0.022 | 6.951
11.5 | 0.668 | 0.09995 | -0.023 | 6.685
12 | 0.695 | 0.10323 | -0.023 | 6.73
12.5 | 0.721 | 0.10238 | -0.024 | 7.043
13 | 0.748 | 0.11072 | -0.024 | 6.752
13.5 | 0.775 | 0.11545 | -0.025 | 6.71
14 | 0.802 | 0.12002 | -0.027 | 6.682
14.5 | 0.828 | 0.12448 | -0.027 | 6.652
15 | 0.854 | 0.12865 | -0.028 | 6.64
15.5 | 0.881 | 0.1337 | -0.029 | 6.59
16 | 0.91 | 0.14077 | -0.031 | 6.465
16.5 | 0.935 | 0.13964 | -0.031 | 6.694
17 | 0.961 | 0.14767 | -0.032 | 6.508
17.5 | 0.988 | 0.15222 | -0.033 | 6.489
18 | 1.017 | 0.15963 | -0.035 | 6.369
18.5 | 1.041 | 0.16352 | -0.035 | 6.367
19 | 1.067 | 0.16881 | -0.035 | 6.321
19.5 | 1.093 | 0.16996 | -0.036 | 6.432
20 | 1.12 | 0.17918 | -0.037 | 6.251

## 56. Re 2M Mach 0.50 (2)
BIGFOIL.COM POLAR EXPORT
NACA66-113 a=0.8
NACA66-113 a=0.8 |  |  |  | Cl Max: | 0.8577 | at alpha= | 8.5 | deg
XFOIL ncrit=9 |  |  |  | L/D Max: | 81.6488 | at alpha= | 2 | deg
Re: | 2000000 |  |  | Cd Min: | 0.25402 | at alpha= | -20 | deg
Mach: | 0.5 |  |  | Cl=0 at alpha= | -0.79592 | deg
|  |  |  | @ Cl=0.1, Cd= | 0.0046277
|  |  |  | @ Cl=0.4, Cd= | 0.0060443
|  |  |  | @ Cl=0.6, Cd= | 0.010828
alpha (deg) | Cl | Cd | Cm | Cl/Cd
-20 | -0.7328 | 0.25402 | 0.0341 | -2.8848
-19.5 | -0.7122 | 0.24503 | 0.0287 | -2.9066
-19 | -0.6922 | 0.23612 | 0.0234 | -2.9316
-18.5 | -0.6722 | 0.22729 | 0.0182 | -2.9575
-18 | -0.6514 | 0.22006 | 0.0137 | -2.9601
-17.5 | -0.6309 | 0.21201 | 0.0088 | -2.9758
-17 | -0.6105 | 0.20317 | 0.0035 | -3.0049
-16.5 | -0.5922 | 0.19418 | -0.0016 | -3.0497
-15.5 | -0.5522 | 0.17701 | -0.0124 | -3.1196
-15 | -0.5348 | 0.16746 | -0.018 | -3.1936
-14 | -0.508 | 0.15072 | -0.0262 | -3.3705
-13.5 | -0.5027 | 0.1395 | -0.0316 | -3.6036
-13 | -0.4864 | 0.13248 | -0.0356 | -3.6715
-12.5 | -0.4789 | 0.12275 | -0.0407 | -3.9014
-12 | -0.4762 | 0.1125 | -0.0461 | -4.2329
-11.5 | -0.4767 | 0.10184 | -0.0519 | -4.6809
-11 | -0.4861 | 0.09012 | -0.0584 | -5.3939
-10.5 | -0.5025 | 0.07712 | -0.0664 | -6.5158
-9.5 | -0.5667 | 0.04948 | -0.0844 | -11.4531
-9 | -0.6035 | 0.04074 | -0.0839 | -14.8135
-8.5 | -0.6404 | 0.03384 | -0.079 | -18.9243
-8 | -0.6636 | 0.02875 | -0.0711 | -23.0817
-7.5 | -0.6733 | 0.02467 | -0.0615 | -27.2923
-7 | -0.6581 | 0.01967 | -0.0545 | -33.457
-6.5 | -0.6093 | 0.01506 | -0.0514 | -40.4582
-6 | -0.5583 | 0.01259 | -0.0479 | -44.3447
-5.5 | -0.5154 | 0.01134 | -0.0429 | -45.4497
-5 | -0.4662 | 0.01042 | -0.0391 | -44.7409
-4.5 | -0.412 | 0.00976 | -0.0363 | -42.2131
-4 | -0.3586 | 0.00898 | -0.0336 | -39.9332
-3.5 | -0.2985 | 0.00855 | -0.0322 | -34.9123
-3 | -0.2386 | 0.00811 | -0.031 | -29.4205
-2.5 | -0.1771 | 0.00778 | -0.0303 | -22.7635
-2 | -0.1353 | 0.00633 | -0.0268 | -21.3744
-1.5 | -0.0955 | 0.00455 | -0.0231 | -20.989
-1 | -0.028 | 0.00452 | -0.0236 | -6.1947
-0.5 | 0.0406 | 0.00455 | -0.0245 | 8.9231
0 | 0.1094 | 0.00464 | -0.0254 | 23.5776
0.5 | 0.1781 | 0.00461 | -0.0262 | 38.6334
1 | 0.2468 | 0.00462 | -0.0271 | 53.4199
1.5 | 0.3152 | 0.0046 | -0.0278 | 68.5217
2 | 0.3813 | 0.00467 | -0.0279 | 81.6488
2.5 | 0.4062 | 0.0065 | -0.0209 | 62.4923
3 | 0.4239 | 0.00828 | -0.0128 | 51.1957
3.5 | 0.4637 | 0.0091 | -0.008 | 50.956
4.5 | 0.555 | 0.0102 | -0.0001 | 54.4118
5 | 0.603 | 0.01087 | 0.0035 | 55.4738
5.5 | 0.6471 | 0.0118 | 0.0078 | 54.839
6 | 0.6888 | 0.01289 | 0.0124 | 53.4368
6.5 | 0.7287 | 0.01422 | 0.0173 | 51.2447
7 | 0.7684 | 0.01586 | 0.0223 | 48.4489
7.5 | 0.8086 | 0.01832 | 0.0273 | 44.1376
8 | 0.8493 | 0.023 | 0.0317 | 36.9261
8.5 | 0.8577 | 0.02806 | 0.0385 | 30.5666
9 | 0.8469 | 0.03323 | 0.0454 | 25.486
9.5 | 0.8158 | 0.04024 | 0.0509 | 20.2734
10 | 0.7766 | 0.04928 | 0.053 | 15.7589
10.5 | 0.7361 | 0.05989 | 0.0507 | 12.2909
11 | 0.7002 | 0.07299 | 0.0428 | 9.5931
11.5 | 0.6716 | 0.09121 | 0.0301 | 7.3632
12 | 0.6526 | 0.10554 | 0.0219 | 6.1834
12.5 | 0.6426 | 0.1189 | 0.0141 | 5.4045
13.5 | 0.6457 | 0.14223 | 0.0005 | 4.5398

## 57. Re 3M Mach 0.00 (1)
BIGFOIL.COM POLAR EXPORT
NACA66-113 a=0.8
NACA66-113 a=0.8 |  |  |  | Cl Max: | 1.061 | at alpha= | 11 | deg
JavaFoil+Calcfoil stall+Eppler ext transition |  |  |  | L/D Max: | 96.983 | at alpha= | 2.5 | deg
Re: | 3000000 |  |  | Cd Min: | 0.00391 | at alpha= | -1 | deg
Mach: | 0 |  |  | Cl=0 at alpha= | -0.8 | deg
|  |  |  | @ Cl=0.1, Cd= | 0.00393
|  |  |  | @ Cl=0.4, Cd= | 0.0043607
|  |  |  | @ Cl=0.6, Cd= | 0.008795
alpha (deg) | Cl | Cd | Cm | Cl/Cd
-15.5 | -0.707 | 0.11282 | 0.004 | -6.268
-15 | -0.725 | 0.10651 | 0.004 | -6.803
-14.5 | -0.74 | 0.1015 | 0.003 | -7.29
-14 | -0.754 | 0.09656 | 0.003 | -7.804
-13.5 | -0.764 | 0.09025 | 0.003 | -8.47
-13 | -0.772 | 0.0855 | 0.002 | -9.035
-12.5 | -0.778 | 0.07974 | 0.002 | -9.754
-12 | -0.78 | 0.0747 | 0.001 | -10.44
-11.5 | -0.78 | 0.06905 | 0.001 | -11.292
-11 | -0.786 | 0.05838 | 0.001 | -13.456
-10.5 | -0.92 | 0.01364 | 0 | -67.455
-10 | -0.906 | 0.01277 | -0.001 | -70.925
-9.5 | -0.881 | 0.01219 | -0.002 | -72.307
-9 | -0.852 | 0.01156 | -0.003 | -73.701
-8.5 | -0.818 | 0.01108 | -0.004 | -73.829
-8 | -0.78 | 0.01059 | -0.005 | -73.652
-7.5 | -0.739 | 0.01017 | -0.006 | -72.694
-7 | -0.695 | 0.00974 | -0.006 | -71.321
-6.5 | -0.648 | 0.00935 | -0.007 | -69.288
-6 | -0.598 | 0.00791 | -0.008 | -75.62
-5.5 | -0.546 | 0.00803 | -0.009 | -67.99
-5 | -0.492 | 0.0082 | -0.01 | -60.053
-4.5 | -0.437 | 0.00796 | -0.011 | -54.891
-4 | -0.38 | 0.0076 | -0.012 | -49.951
-3.5 | -0.322 | 0.0074 | -0.013 | -43.473
-3 | -0.263 | 0.00719 | -0.014 | -36.584
-2.5 | -0.204 | 0.0073 | -0.015 | -27.902
-2 | -0.144 | 0.00396 | -0.016 | -36.322
-1.5 | -0.084 | 0.00396 | -0.017 | -21.219
-1 | -0.024 | 0.00391 | -0.018 | -6.141
-0.5 | 0.036 | 0.00394 | -0.019 | 9.191
0 | 0.097 | 0.00393 | -0.02 | 24.578
0.5 | 0.157 | 0.00393 | -0.021 | 39.889
1 | 0.217 | 0.00398 | -0.022 | 54.494
1.5 | 0.277 | 0.004 | -0.023 | 69.249
2 | 0.336 | 0.00405 | -0.024 | 83.106
2.5 | 0.396 | 0.00408 | -0.025 | 96.983
3 | 0.453 | 0.00808 | -0.026 | 56.11
3.5 | 0.511 | 0.00835 | -0.027 | 61.198
4 | 0.567 | 0.00863 | -0.028 | 65.75
4.5 | 0.623 | 0.00891 | -0.029 | 69.845
5 | 0.677 | 0.00923 | -0.03 | 73.269
5.5 | 0.729 | 0.00962 | -0.03 | 75.783
6 | 0.779 | 0.00999 | -0.031 | 77.934
6.5 | 0.827 | 0.01043 | -0.032 | 79.252
7 | 0.872 | 0.01084 | -0.033 | 80.446
7.5 | 0.915 | 0.01133 | -0.034 | 80.7
8 | 0.951 | 0.01182 | -0.035 | 80.444
8.5 | 0.983 | 0.0124 | -0.036 | 79.244
9 | 1.009 | 0.01286 | -0.037 | 78.509
9.5 | 1.031 | 0.01355 | -0.038 | 76.034
10 | 1.046 | 0.01424 | -0.038 | 73.457
10.5 | 1.057 | 0.01497 | -0.039 | 70.575
11 | 1.061 | 0.01579 | -0.04 | 67.223
11.5 | 1.061 | 0.01658 | -0.041 | 63.944
12 | 0.883 | 0.07179 | -0.025 | 12.302
12.5 | 0.872 | 0.0785 | -0.024 | 11.112
13 | 0.861 | 0.08395 | -0.024 | 10.258
13.5 | 0.847 | 0.08975 | -0.023 | 9.438
14 | 0.831 | 0.09608 | -0.023 | 8.645
14.5 | 0.812 | 0.10206 | -0.023 | 7.957
15 | 0.792 | 0.10812 | -0.023 | 7.324
15.5 | 0.77 | 0.11658 | -0.023 | 6.608
16 | 0.748 | 0.12163 | -0.023 | 6.146

## 58. Re 3M Mach 0.00 (2)
BIGFOIL.COM POLAR EXPORT
NACA66-113 a=0.8
NACA66-113 a=0.8 |  |  |  | Cl Max: | 1.4598 | at alpha= | 18.5 | deg
XFOIL ncrit=9 |  |  |  | L/D Max: | 81.8269 | at alpha= | 8.5 | deg
Re: | 3000000 |  |  | Cd Min: | 0.10393 | at alpha= | -20 | deg
Mach: | 0 |  |  | Cl=0 at alpha= | -0.7976 | deg
|  |  |  | @ Cl=0.1, Cd= | 0.0036935
|  |  |  | @ Cl=0.4, Cd= | 0.0066828
|  |  |  | @ Cl=0.6, Cd= | 0.0085259
alpha (deg) | Cl | Cd | Cm | Cl/Cd
-20 | -1.1152 | 0.10393 | -0.032 | -10.7303
-19.5 | -1.1819 | 0.08173 | -0.0459 | -14.461
-19 | -1.2412 | 0.06364 | -0.0568 | -19.5035
-18 | -1.3108 | 0.04305 | -0.0633 | -30.4483
-17.5 | -1.3383 | 0.036 | -0.062 | -37.175
-17 | -1.344 | 0.03154 | -0.0598 | -42.6126
-16.5 | -1.3333 | 0.02862 | -0.0576 | -46.5863
-16 | -1.3173 | 0.02623 | -0.0554 | -50.2211
-15.5 | -1.2921 | 0.02457 | -0.0535 | -52.5885
-14.5 | -1.2302 | 0.02162 | -0.0511 | -56.901
-14 | -1.2056 | 0.02031 | -0.048 | -59.3599
-13.5 | -1.1794 | 0.019 | -0.0449 | -62.0737
-13 | -1.145 | 0.01823 | -0.0427 | -62.8086
-12.5 | -1.1125 | 0.01733 | -0.04 | -64.195
-12 | -1.0788 | 0.0165 | -0.0373 | -65.3818
-11.5 | -1.0589 | 0.01475 | -0.0323 | -71.7898
-11 | -1.0259 | 0.01394 | -0.029 | -73.594
-10.5 | -0.9838 | 0.01328 | -0.0273 | -74.0813
-10 | -0.9391 | 0.01273 | -0.0261 | -73.7706
-9.5 | -0.8928 | 0.01218 | -0.0251 | -73.3005
-8.5 | -0.7966 | 0.01122 | -0.0236 | -70.9982
-8 | -0.7531 | 0.0103 | -0.022 | -73.1165
-7.5 | -0.7031 | 0.00983 | -0.0215 | -71.5259
-7 | -0.6516 | 0.00946 | -0.0213 | -68.8795
-6.5 | -0.5996 | 0.00912 | -0.0211 | -65.7456
-6 | -0.5483 | 0.00865 | -0.0207 | -63.3873
-5.5 | -0.496 | 0.00827 | -0.0206 | -59.9758
-5 | -0.4423 | 0.00801 | -0.0207 | -55.2185
-4.5 | -0.3882 | 0.00769 | -0.0208 | -50.4811
-4 | -0.3338 | 0.0074 | -0.021 | -45.1081
-3.5 | -0.2788 | 0.00717 | -0.0213 | -38.8842
-2.5 | -0.172 | 0.00636 | -0.0214 | -27.044
-1.5 | -0.0774 | 0.00417 | -0.0199 | -18.5612
-1 | -0.0236 | 0.00372 | -0.02 | -6.3441
-0.5 | 0.0347 | 0.00369 | -0.0209 | 9.4038
0 | 0.0931 | 0.00369 | -0.0217 | 25.2304
0.5 | 0.1517 | 0.00372 | -0.0226 | 40.7796
1 | 0.2098 | 0.00374 | -0.0233 | 56.0963
1.5 | 0.2679 | 0.00377 | -0.0241 | 71.061
2 | 0.3187 | 0.0044 | -0.0237 | 72.4318
2.5 | 0.3612 | 0.00565 | -0.0219 | 63.9292
3 | 0.4029 | 0.00676 | -0.02 | 59.6006
3.5 | 0.4481 | 0.00759 | -0.0186 | 59.0382
4 | 0.5003 | 0.00793 | -0.0184 | 63.0895
4.5 | 0.5523 | 0.00827 | -0.0181 | 66.7836
5 | 0.6045 | 0.00855 | -0.0179 | 70.7018
5.5 | 0.6542 | 0.00896 | -0.0172 | 73.0134
6 | 0.7053 | 0.00926 | -0.0168 | 76.1663
6.5 | 0.7548 | 0.00964 | -0.0161 | 78.2988
7 | 0.8014 | 0.01013 | -0.0149 | 79.1115
7.5 | 0.8483 | 0.01057 | -0.0138 | 80.2554
8 | 0.8943 | 0.01099 | -0.0125 | 81.374
8.5 | 0.9361 | 0.01144 | -0.0105 | 81.8269
9 | 0.9726 | 0.01205 | -0.0074 | 80.7137
9.5 | 1.0067 | 0.01288 | -0.0041 | 78.1599
10 | 1.0474 | 0.01335 | -0.0022 | 78.4569
10.5 | 1.0857 | 0.01399 | 0.0001 | 77.6054
11 | 1.1228 | 0.0147 | 0.0024 | 76.381
11.5 | 1.1586 | 0.01546 | 0.0049 | 74.9418
12 | 1.1899 | 0.01646 | 0.0079 | 72.2904
12.5 | 1.2094 | 0.01786 | 0.0128 | 67.7156
13.5 | 1.2885 | 0.01996 | 0.0144 | 64.5541
14 | 1.3201 | 0.02117 | 0.0165 | 62.3571
14.5 | 1.3508 | 0.02245 | 0.0186 | 60.1693
15 | 1.3784 | 0.02396 | 0.0207 | 57.5292
15.5 | 1.4013 | 0.02585 | 0.0232 | 54.2089
16 | 1.4204 | 0.02809 | 0.0257 | 50.566
16.5 | 1.4269 | 0.03141 | 0.0288 | 45.4282
17 | 1.4226 | 0.03582 | 0.0318 | 39.7152
17.5 | 1.4348 | 0.03907 | 0.0332 | 36.7238
18 | 1.4398 | 0.04321 | 0.0344 | 33.321
18.5 | 1.4598 | 0.04606 | 0.0347 | 31.6934
19 | 1.4496 | 0.05252 | 0.0346 | 27.6009
19.5 | 1.4336 | 0.06043 | 0.033 | 23.7233
20 | 1.4326 | 0.06707 | 0.0306 | 21.3598

## 59. Re 3M Mach 0.10 (1)
BIGFOIL.COM POLAR EXPORT
NACA66-113 a=0.8
NACA66-113 a=0.8 |  |  |  | Cl Max: | 1.05 | at alpha= | 11 | deg
JavaFoil+Calcfoil stall+Eppler ext transition |  |  |  | L/D Max: | 97.272 | at alpha= | 2.5 | deg
Re: | 3000000 |  |  | Cd Min: | 0.00391 | at alpha= | 0 | deg
Mach: | 0.1 |  |  | Cl=0 at alpha= | -0.8 | deg
|  |  |  | @ Cl=0.1, Cd= | 0.0039125
|  |  |  | @ Cl=0.4, Cd= | 0.0042311
|  |  |  | @ Cl=0.6, Cd= | 0.0088191
alpha (deg) | Cl | Cd | Cm | Cl/Cd
-15.5 | -0.67 | 0.1165 | 0.004 | -5.755
-15 | -0.691 | 0.10925 | 0.004 | -6.33
-14.5 | -0.711 | 0.1029 | 0.003 | -6.906
-14 | -0.728 | 0.09767 | 0.003 | -7.452
-13.5 | -0.742 | 0.09113 | 0.003 | -8.146
-13 | -0.754 | 0.08601 | 0.002 | -8.765
-12.5 | -0.762 | 0.08104 | 0.002 | -9.403
-12 | -0.767 | 0.07576 | 0.001 | -10.126
-11.5 | -0.768 | 0.07079 | 0.001 | -10.848
-11 | -0.767 | 0.0644 | 0.001 | -11.918
-10.5 | -0.91 | 0.01409 | 0 | -64.621
-10 | -0.901 | 0.01291 | -0.001 | -69.795
-9.5 | -0.879 | 0.01225 | -0.002 | -71.749
-9 | -0.851 | 0.01167 | -0.003 | -72.885
-8.5 | -0.818 | 0.01119 | -0.004 | -73.091
-8 | -0.781 | 0.01066 | -0.005 | -73.3
-7.5 | -0.741 | 0.01025 | -0.006 | -72.271
-7 | -0.697 | 0.00983 | -0.007 | -70.862
-6.5 | -0.65 | 0.00942 | -0.007 | -69.01
-6 | -0.6 | 0.00794 | -0.008 | -75.581
-5.5 | -0.548 | 0.00809 | -0.009 | -67.805
-5 | -0.494 | 0.00781 | -0.01 | -63.27
-4.5 | -0.439 | 0.00797 | -0.011 | -55.065
-4 | -0.382 | 0.0077 | -0.012 | -49.53
-3.5 | -0.323 | 0.00741 | -0.013 | -43.639
-3 | -0.264 | 0.00717 | -0.014 | -36.883
-2.5 | -0.205 | 0.00701 | -0.015 | -29.19
-2 | -0.145 | 0.00713 | -0.016 | -20.288
-1.5 | -0.084 | 0.00395 | -0.017 | -21.393
-1 | -0.024 | 0.00395 | -0.018 | -6.097
-0.5 | 0.036 | 0.00394 | -0.019 | 9.245
0 | 0.097 | 0.00391 | -0.02 | 24.816
0.5 | 0.158 | 0.00396 | -0.021 | 39.842
1 | 0.218 | 0.00397 | -0.022 | 55.021
1.5 | 0.278 | 0.00404 | -0.023 | 68.78
2 | 0.338 | 0.00406 | -0.024 | 83.348
2.5 | 0.398 | 0.00409 | -0.025 | 97.272
3 | 0.455 | 0.00811 | -0.026 | 56.135
3.5 | 0.513 | 0.00836 | -0.027 | 61.346
4 | 0.57 | 0.00865 | -0.028 | 65.902
4.5 | 0.625 | 0.00896 | -0.029 | 69.82
5 | 0.679 | 0.0093 | -0.03 | 73.039
5.5 | 0.732 | 0.00966 | -0.031 | 75.733
6 | 0.782 | 0.01006 | -0.032 | 77.741
6.5 | 0.83 | 0.0105 | -0.032 | 78.981
7 | 0.875 | 0.01093 | -0.033 | 80.02
7.5 | 0.917 | 0.01141 | -0.034 | 80.313
8 | 0.952 | 0.01194 | -0.035 | 79.791
8.5 | 0.983 | 0.0125 | -0.036 | 78.618
9 | 1.008 | 0.01301 | -0.037 | 77.485
9.5 | 1.027 | 0.01371 | -0.038 | 74.951
10 | 1.041 | 0.01439 | -0.039 | 72.367
10.5 | 1.049 | 0.01518 | -0.039 | 69.082
11 | 1.05 | 0.01603 | -0.04 | 65.495
11.5 | 1.044 | 0.01696 | -0.041 | 61.554
12 | 0.864 | 0.0747 | -0.023 | 11.561
12.5 | 0.852 | 0.08024 | -0.023 | 10.619
13 | 0.838 | 0.08531 | -0.023 | 9.827
13.5 | 0.821 | 0.09123 | -0.022 | 8.995
14 | 0.801 | 0.09692 | -0.023 | 8.264
14.5 | 0.779 | 0.10513 | -0.023 | 7.409
15 | 0.755 | 0.11012 | -0.023 | 6.855
15.5 | 0.73 | 0.1186 | -0.023 | 6.151
16 | 0.703 | 0.12593 | -0.023 | 5.583

## 60. Re 3M Mach 0.10 (2)
BIGFOIL.COM POLAR EXPORT
NACA66-113 a=0.8
NACA66-113 a=0.8 |  |  |  | Cl Max: | 1.4255 | at alpha= | 18.5 | deg
XFOIL ncrit=9 |  |  |  | L/D Max: | 81.039 | at alpha= | 8.5 | deg
Re: | 3000000 |  |  | Cd Min: | 0.08818 | at alpha= | -19 | deg
Mach: | 0.1 |  |  | Cl=0 at alpha= | -0.79727 | deg
|  |  |  | @ Cl=0.1, Cd= | 0.0037021
|  |  |  | @ Cl=0.4, Cd= | 0.0066948
|  |  |  | @ Cl=0.6, Cd= | 0.0085418
alpha (deg) | Cl | Cd | Cm | Cl/Cd
-19 | -1.1204 | 0.08818 | -0.0433 | -12.7058
-18.5 | -1.1883 | 0.06724 | -0.0567 | -17.6725
-18 | -1.2294 | 0.05429 | -0.0633 | -22.6451
-17.5 | -1.2748 | 0.04356 | -0.0656 | -29.2654
-17 | -1.3029 | 0.03637 | -0.0644 | -35.8235
-16.5 | -1.3068 | 0.03197 | -0.0623 | -40.8758
-16 | -1.2999 | 0.02869 | -0.0598 | -45.3085
-15 | -1.2486 | 0.02433 | -0.0576 | -51.3194
-14.5 | -1.2229 | 0.02291 | -0.055 | -53.3784
-14 | -1.1994 | 0.02146 | -0.0517 | -55.89
-13.5 | -1.1765 | 0.01986 | -0.0482 | -59.2397
-13 | -1.1433 | 0.01896 | -0.0458 | -60.3006
-12.5 | -1.1122 | 0.01789 | -0.0428 | -62.1688
-12 | -1.0789 | 0.01696 | -0.04 | -63.6144
-11.5 | -1.0548 | 0.01537 | -0.0356 | -68.6272
-11 | -1.0256 | 0.01427 | -0.0315 | -71.8711
-10.5 | -0.9863 | 0.01356 | -0.0292 | -72.736
-10 | -0.9417 | 0.01298 | -0.0277 | -72.5501
-9.5 | -0.8959 | 0.01238 | -0.0264 | -72.3667
-9 | -0.8489 | 0.01183 | -0.0253 | -71.7582
-8.5 | -0.8 | 0.01133 | -0.0245 | -70.609
-8 | -0.756 | 0.01043 | -0.0229 | -72.4832
-7.5 | -0.7062 | 0.00991 | -0.0222 | -71.2614
-7 | -0.6545 | 0.00953 | -0.0219 | -68.6779
-6.5 | -0.6024 | 0.00917 | -0.0216 | -65.6925
-6 | -0.5505 | 0.00872 | -0.0213 | -63.1307
-5.5 | -0.4983 | 0.00831 | -0.021 | -59.9639
-5 | -0.4443 | 0.00803 | -0.021 | -55.33
-4.5 | -0.3898 | 0.00773 | -0.0211 | -50.4269
-4 | -0.3353 | 0.00742 | -0.0213 | -45.1887
-3.5 | -0.2799 | 0.0072 | -0.0215 | -38.875
-3 | -0.2248 | 0.00696 | -0.0218 | -32.2989
-2.5 | -0.1723 | 0.0064 | -0.0216 | -26.9219
-2 | -0.1251 | 0.00535 | -0.0208 | -23.3832
-1.5 | -0.0777 | 0.0042 | -0.0201 | -18.5
-1 | -0.0238 | 0.00373 | -0.0201 | -6.3807
-0.5 | 0.0349 | 0.0037 | -0.021 | 9.4324
0 | 0.0937 | 0.0037 | -0.0218 | 25.3243
0.5 | 0.1526 | 0.00372 | -0.0227 | 41.0215
1 | 0.211 | 0.00375 | -0.0235 | 56.2667
1.5 | 0.2695 | 0.00377 | -0.0243 | 71.4854
2 | 0.3203 | 0.00442 | -0.0237 | 72.4661
2.5 | 0.3625 | 0.00569 | -0.0219 | 63.7083
3 | 0.4043 | 0.00681 | -0.02 | 59.3686
3.5 | 0.4496 | 0.00763 | -0.0185 | 58.9253
4 | 0.5022 | 0.00796 | -0.0182 | 63.0905
4.5 | 0.5545 | 0.00829 | -0.0179 | 66.8878
5 | 0.6069 | 0.00858 | -0.0176 | 70.7343
5.5 | 0.6567 | 0.00899 | -0.0169 | 73.0478
6 | 0.7078 | 0.00931 | -0.0164 | 76.0258
7 | 0.8028 | 0.01026 | -0.014 | 78.2456
7.5 | 0.8508 | 0.01065 | -0.013 | 79.8873
8 | 0.8963 | 0.01109 | -0.0115 | 80.8206
8.5 | 0.936 | 0.01155 | -0.0088 | 81.039
9 | 0.9715 | 0.01228 | -0.0055 | 79.1124
9.5 | 1.0078 | 0.01304 | -0.0026 | 77.2853
10 | 1.0485 | 0.01356 | -0.0005 | 77.323
10.5 | 1.0869 | 0.01425 | 0.0019 | 76.2737
11 | 1.1242 | 0.015 | 0.0043 | 74.9467
11.5 | 1.1593 | 0.01585 | 0.007 | 73.142
12 | 1.187 | 0.01715 | 0.0107 | 69.2128
13.5 | 1.2877 | 0.02074 | 0.0172 | 62.0878
14 | 1.3188 | 0.02206 | 0.0194 | 59.7824
14.5 | 1.3485 | 0.02349 | 0.0217 | 57.4074
15 | 1.3747 | 0.02522 | 0.0241 | 54.5083
15.5 | 1.3934 | 0.02753 | 0.0268 | 50.6139
16 | 1.4047 | 0.03052 | 0.0298 | 46.0256
16.5 | 1.4011 | 0.03489 | 0.0332 | 40.1576
17 | 1.407 | 0.0387 | 0.0351 | 36.3566
17.5 | 1.4137 | 0.04273 | 0.0364 | 33.0845
18 | 1.4111 | 0.04807 | 0.0371 | 29.3551
18.5 | 1.4255 | 0.05192 | 0.0369 | 27.4557
19 | 1.4009 | 0.06101 | 0.035 | 22.9618
19.5 | 1.3699 | 0.07234 | 0.0304 | 18.937
20 | 1.3459 | 0.08394 | 0.0244 | 16.0341

## 61. Re 3M Mach 0.25 (1)
BIGFOIL.COM POLAR EXPORT
NACA66-113 a=0.8
NACA66-113 a=0.8 |  |  |  | Cl Max: | 0.996 | at alpha= | 9.5 | deg
JavaFoil+Calcfoil stall+Eppler ext transition |  |  |  | L/D Max: | 104.477 | at alpha= | 2.5 | deg
Re: | 3000000 |  |  | Cd Min: | 0.00389 | at alpha= | 2 | deg
Mach: | 0.25 |  |  | Cl=0 at alpha= | -0.79839 | deg
|  |  |  | @ Cl=0.1, Cd= | 0.00397
|  |  |  | @ Cl=0.4, Cd= | 0.0039074
|  |  |  | @ Cl=0.6, Cd= | 0.11455
alpha (deg) | Cl | Cd | Cm | Cl/Cd
-14 | -0.499 | 0.10619 | 0.003 | -4.7
-13.5 | -0.548 | 0.10123 | 0.003 | -5.409
-13 | -0.591 | 0.09393 | 0.002 | -6.287
-12.5 | -0.628 | 0.08745 | 0.002 | -7.179
-12 | -0.659 | 0.08159 | 0.001 | -8.077
-11.5 | -0.683 | 0.07595 | 0.001 | -8.996
-11 | -0.7 | 0.07082 | 0 | -9.884
-10.5 | -0.709 | 0.06586 | 0 | -10.769
-10 | -0.712 | 0.06102 | 0 | -11.667
-9.5 | -0.71 | 0.05325 | -0.001 | -13.333
-9 | -0.836 | 0.01239 | -0.003 | -67.424
-8.5 | -0.812 | 0.0117 | -0.004 | -69.379
-8 | -0.781 | 0.01114 | -0.005 | -70.147
-7.5 | -0.745 | 0.01064 | -0.006 | -70.048
-7 | -0.705 | 0.0102 | -0.007 | -69.119
-6.5 | -0.66 | 0.00973 | -0.008 | -67.803
-6 | -0.611 | 0.0093 | -0.009 | -65.741
-5.5 | -0.56 | 0.00892 | -0.01 | -62.754
-5 | -0.506 | 0.00797 | -0.011 | -63.428
-4.5 | -0.449 | 0.00771 | -0.012 | -58.301
-4 | -0.391 | 0.00777 | -0.013 | -50.355
-3.5 | -0.332 | 0.00759 | -0.014 | -43.724
-3 | -0.271 | 0.00737 | -0.015 | -36.805
-2.5 | -0.21 | 0.00713 | -0.016 | -29.471
-2 | -0.149 | 0.00686 | -0.017 | -21.651
-1.5 | -0.087 | 0.00397 | -0.018 | -21.867
-1 | -0.025 | 0.00397 | -0.019 | -6.233
-0.5 | 0.037 | 0.00395 | -0.02 | 9.466
0 | 0.1 | 0.00397 | -0.021 | 25.126
0.5 | 0.162 | 0.00397 | -0.022 | 40.816
1 | 0.224 | 0.00402 | -0.023 | 55.755
1.5 | 0.286 | 0.00403 | -0.024 | 70.852
2 | 0.347 | 0.00389 | -0.025 | 89.389
2.5 | 0.408 | 0.00391 | -0.026 | 104.477
3 | 0.467 | 0.00827 | -0.027 | 56.446
3.5 | 0.526 | 0.00855 | -0.028 | 61.531
4 | 0.584 | 0.00885 | -0.029 | 66.016
4.5 | 0.64 | 0.00918 | -0.03 | 69.733
5 | 0.695 | 0.00953 | -0.03 | 72.953
5.5 | 0.747 | 0.00995 | -0.031 | 75.114
6 | 0.797 | 0.01041 | -0.032 | 76.554
6.5 | 0.843 | 0.01089 | -0.033 | 77.473
7 | 0.886 | 0.01136 | -0.034 | 78.034
7.5 | 0.925 | 0.01191 | -0.035 | 77.677
8 | 0.955 | 0.0125 | -0.036 | 76.373
8.5 | 0.977 | 0.01317 | -0.037 | 74.174
9 | 0.991 | 0.01373 | -0.038 | 72.186
9.5 | 0.996 | 0.01456 | -0.039 | 68.378
10 | 0.992 | 0.01533 | -0.039 | 64.676
10.5 | 0.81 | 0.06467 | -0.022 | 12.52
11 | 0.79 | 0.07006 | -0.021 | 11.281
11.5 | 0.765 | 0.0766 | -0.02 | 9.982
12 | 0.732 | 0.08165 | -0.021 | 8.967
12.5 | 0.692 | 0.08909 | -0.02 | 7.767
13 | 0.646 | 0.0972 | -0.02 | 6.649
13.5 | 0.595 | 0.10006 | -0.021 | 5.949
14 | 0.539 | 0.10708 | -0.021 | 5.036
14.5 | 0.479 | 0.11455 | -0.022 | 4.179

## 62. Re 3M Mach 0.25 (2)
BIGFOIL.COM POLAR EXPORT
NACA66-113 a=0.8
NACA66-113 a=0.8 |  |  |  | Cl Max: | 1.2663 | at alpha= | 14 | deg
XFOIL ncrit=9 |  |  |  | L/D Max: | 77.0875 | at alpha= | 7.5 | deg
Re: | 3000000 |  |  | Cd Min: | 0.21656 | at alpha= | 19 | deg
Mach: | 0.25 |  |  | Cl=0 at alpha= | -0.79736 | deg
|  |  |  | @ Cl=0.1, Cd= | 0.00375
|  |  |  | @ Cl=0.4, Cd= | 0.0065073
|  |  |  | @ Cl=0.6, Cd= | 0.0086639
alpha (deg) | Cl | Cd | Cm | Cl/Cd
-14 | -0.9799 | 0.04324 | -0.0762 | -22.6619
-13.5 | -1.0497 | 0.03345 | -0.0719 | -31.3812
-13 | -1.0494 | 0.02982 | -0.0679 | -35.1911
-12.5 | -1.055 | 0.02572 | -0.0625 | -41.0187
-12 | -1.052 | 0.02219 | -0.0568 | -47.4087
-11.5 | -1.0278 | 0.02024 | -0.0525 | -50.7806
-11 | -1.0001 | 0.01848 | -0.0482 | -54.118
-10.5 | -0.9816 | 0.01576 | -0.0425 | -62.2843
-10 | -0.9446 | 0.0148 | -0.0388 | -63.8243
-9.5 | -0.9056 | 0.0139 | -0.0353 | -65.1511
-9 | -0.8609 | 0.01302 | -0.0329 | -66.1214
-8.5 | -0.8147 | 0.01218 | -0.0308 | -66.8883
-8 | -0.766 | 0.01152 | -0.0291 | -66.4931
-7.5 | -0.7215 | 0.01047 | -0.0267 | -68.9112
-7 | -0.6695 | 0.00998 | -0.0257 | -67.0842
-6.5 | -0.6165 | 0.0095 | -0.0248 | -64.8947
-6 | -0.5626 | 0.00908 | -0.0242 | -61.9604
-5.5 | -0.5105 | 0.00854 | -0.0233 | -59.7775
-5 | -0.4552 | 0.00818 | -0.023 | -55.6479
-4.5 | -0.3988 | 0.0079 | -0.023 | -50.481
-4 | -0.3433 | 0.00753 | -0.0228 | -45.591
-3.5 | -0.2865 | 0.00731 | -0.0229 | -39.1929
-3 | -0.2296 | 0.00703 | -0.023 | -32.66
-2.5 | -0.1744 | 0.00659 | -0.0229 | -26.4643
-2 | -0.1266 | 0.00552 | -0.0219 | -22.9348
-1.5 | -0.0791 | 0.00433 | -0.0209 | -18.2679
-1 | -0.0246 | 0.00379 | -0.0207 | -6.4908
-0.5 | 0.0361 | 0.00374 | -0.0216 | 9.6524
0 | 0.0967 | 0.00375 | -0.0225 | 25.7867
0.5 | 0.1575 | 0.00375 | -0.0234 | 42
1 | 0.2179 | 0.00378 | -0.0242 | 57.6455
1.5 | 0.2782 | 0.00381 | -0.025 | 73.0184
2 | 0.3289 | 0.00454 | -0.0241 | 72.4449
2.5 | 0.3703 | 0.00586 | -0.0218 | 63.1911
3.5 | 0.4584 | 0.00778 | -0.0178 | 58.9203
4 | 0.5121 | 0.0081 | -0.0173 | 63.2222
4.5 | 0.5657 | 0.00843 | -0.0167 | 67.1056
5 | 0.6185 | 0.00879 | -0.016 | 70.3641
5.5 | 0.6693 | 0.0092 | -0.0148 | 72.75
6 | 0.7203 | 0.00957 | -0.0137 | 75.2665
6.5 | 0.7691 | 0.01004 | -0.0121 | 76.6036
7 | 0.8126 | 0.01066 | -0.0095 | 76.2289
7.5 | 0.8549 | 0.01109 | -0.0065 | 77.0875
8 | 0.8961 | 0.01168 | -0.0035 | 76.7209
8.5 | 0.9351 | 0.01243 | -0.0002 | 75.2293
9 | 0.9702 | 0.01349 | 0.0036 | 71.9199
9.5 | 1.011 | 0.01427 | 0.0065 | 70.8479
10 | 1.0514 | 0.01508 | 0.0093 | 69.7215
10.5 | 1.0896 | 0.01608 | 0.0124 | 67.7612
11 | 1.1223 | 0.01746 | 0.0161 | 64.2784
11.5 | 1.1486 | 0.0193 | 0.0204 | 59.513
12 | 1.1774 | 0.02085 | 0.0244 | 56.47
12.5 | 1.2126 | 0.02285 | 0.0264 | 53.0678
13 | 1.2364 | 0.02498 | 0.0302 | 49.4956
13.5 | 1.2445 | 0.02855 | 0.0347 | 43.5902
14 | 1.2663 | 0.03105 | 0.0376 | 40.7826
14.5 | 1.2648 | 0.03559 | 0.0412 | 35.5381
15 | 1.2418 | 0.04238 | 0.0442 | 29.3016
15.5 | 1.1874 | 0.05343 | 0.0444 | 22.2235
16 | 1.162 | 0.06317 | 0.0414 | 18.3948
16.5 | 1.1033 | 0.08045 | 0.0316 | 13.7141
17 | 0.7636 | 0.16975 | -0.0202 | 4.4984
17.5 | 0.736 | 0.19174 | -0.0301 | 3.8385
18 | 0.7434 | 0.20209 | -0.0354 | 3.6786
18.5 | 0.7584 | 0.20912 | -0.0398 | 3.6266
19 | 0.7729 | 0.21656 | -0.0443 | 3.569

## 63. Re 3M Mach 0.50 (1)
BIGFOIL.COM POLAR EXPORT
NACA66-113 a=0.8
NACA66-113 a=0.8 |  |  |  | Cl Max: | 1.122 | at alpha= | 20 | deg
JavaFoil+Calcfoil stall+Eppler ext transition |  |  |  | L/D Max: | 96.754 | at alpha= | 2 | deg
Re: | 3000000 |  |  | Cd Min: | 0.00389 | at alpha= | 0 | deg
Mach: | 0.5 |  |  | Cl=0 at alpha= | -0.8 | deg
|  |  |  | @ Cl=0.1, Cd= | 0.0039203
|  |  |  | @ Cl=0.4, Cd= | 0.004926
|  |  |  | @ Cl=0.6, Cd= | 0.0095035
alpha (deg) | Cl | Cd | Cm | Cl/Cd
-20 | -1.044 | 0.16716 | 0.011 | -6.246
-19.5 | -1.017 | 0.1615 | 0.01 | -6.3
-19 | -0.991 | 0.15627 | 0.01 | -6.343
-18.5 | -0.966 | 0.15157 | 0.009 | -6.372
-18 | -0.937 | 0.14636 | 0.008 | -6.399
-17.5 | -0.91 | 0.1425 | 0.008 | -6.383
-17 | -0.883 | 0.13709 | 0.007 | -6.44
-16.5 | -0.856 | 0.13295 | 0.007 | -6.442
-16 | -0.829 | 0.13063 | 0.006 | -6.348
-15.5 | -0.801 | 0.12364 | 0.005 | -6.48
-15 | -0.775 | 0.11716 | 0.005 | -6.611
-14.5 | -0.748 | 0.11412 | 0.004 | -6.554
-14 | -0.721 | 0.1138 | 0.004 | -6.338
-13.5 | -0.693 | 0.10641 | 0.003 | -6.513
-13 | -0.666 | 0.10219 | 0.003 | -6.517
-12.5 | -0.639 | 0.09737 | 0.002 | -6.563
-12 | -0.612 | 0.09285 | 0.002 | -6.593
-11.5 | -0.585 | 0.08983 | 0.001 | -6.514
-11 | -0.558 | 0.08507 | 0.001 | -6.562
-10.5 | -0.531 | 0.07778 | 0 | -6.821
-10 | -0.503 | 0.06842 | 0 | -7.359
-9.5 | -0.476 | 0.06238 | -0.001 | -7.638
-9 | -0.45 | 0.05816 | -0.002 | -7.729
-8.5 | -0.423 | 0.0526 | -0.002 | -8.037
-8 | -0.394 | 0.0616 | -0.002 | -6.4
-7.5 | -0.367 | 0.05074 | -0.003 | -7.236
-7 | -0.457 | 0.04637 | -0.004 | -9.864
-6.5 | -0.638 | 0.01126 | -0.009 | -56.717
-6 | -0.63 | 0.01076 | -0.01 | -58.584
-5.5 | -0.595 | 0.01016 | -0.011 | -58.558
-5 | -0.547 | 0.00956 | -0.012 | -57.238
-4.5 | -0.492 | 0.00912 | -0.013 | -53.916
-4 | -0.431 | 0.0087 | -0.014 | -49.554
-3.5 | -0.367 | 0.00836 | -0.015 | -43.972
-3 | -0.301 | 0.00804 | -0.016 | -37.459
-2.5 | -0.234 | 0.00677 | -0.018 | -34.543
-2 | -0.166 | 0.00688 | -0.019 | -24.069
-1.5 | -0.097 | 0.00409 | -0.02 | -23.703
-1 | -0.028 | 0.00409 | -0.021 | -6.761
-0.5 | 0.042 | 0.00408 | -0.022 | 10.263
0 | 0.111 | 0.00389 | -0.023 | 28.629
0.5 | 0.181 | 0.00389 | -0.024 | 46.468
1 | 0.25 | 0.00393 | -0.025 | 63.738
1.5 | 0.319 | 0.00396 | -0.027 | 80.56
2 | 0.387 | 0.004 | -0.028 | 96.754
2.5 | 0.452 | 0.00863 | -0.029 | 52.348
3 | 0.518 | 0.00899 | -0.03 | 57.591
3.5 | 0.582 | 0.00937 | -0.031 | 62.118
4 | 0.644 | 0.00983 | -0.032 | 65.491
4.5 | 0.702 | 0.01028 | -0.033 | 68.235
5 | 0.754 | 0.01087 | -0.034 | 69.422
5.5 | 0.799 | 0.01156 | -0.035 | 69.132
6 | 0.831 | 0.01234 | -0.036 | 67.378
6.5 | 0.841 | 0.01306 | -0.037 | 64.355
7 | 0.653 | 0.04761 | -0.017 | 13.705
7.5 | 0.453 | 0.05045 | -0.018 | 8.982
8 | 0.48 | 0.05582 | -0.018 | 8.596
8.5 | 0.507 | 0.07025 | -0.018 | 7.211
9 | 0.535 | 0.05688 | -0.021 | 9.404
9.5 | 0.562 | 0.0619 | -0.021 | 9.072
10 | 0.588 | 0.06757 | -0.021 | 8.703
10.5 | 0.615 | 0.07572 | -0.022 | 8.118
11 | 0.641 | 0.08902 | -0.022 | 7.205
11.5 | 0.668 | 0.09339 | -0.023 | 7.158
12 | 0.695 | 0.09666 | -0.024 | 7.19
12.5 | 0.721 | 0.09825 | -0.024 | 7.343
13 | 0.748 | 0.10353 | -0.025 | 7.225
13.5 | 0.776 | 0.10927 | -0.026 | 7.097
14 | 0.802 | 0.11234 | -0.027 | 7.143
14.5 | 0.829 | 0.11714 | -0.028 | 7.073
15 | 0.855 | 0.12134 | -0.028 | 7.044
15.5 | 0.882 | 0.12616 | -0.029 | 6.99
16 | 0.911 | 0.13413 | -0.032 | 6.79
16.5 | 0.935 | 0.13311 | -0.031 | 7.027
17 | 0.962 | 0.14103 | -0.032 | 6.819
17.5 | 0.988 | 0.14236 | -0.033 | 6.942
18 | 1.018 | 0.14827 | -0.035 | 6.865
18.5 | 1.042 | 0.15421 | -0.035 | 6.755
19 | 1.068 | 0.16086 | -0.036 | 6.638
19.5 | 1.094 | 0.16034 | -0.037 | 6.825
20 | 1.122 | 0.16812 | -0.038 | 6.671

## 64. Re 3M Mach 0.50 (2)
BIGFOIL.COM POLAR EXPORT
NACA66-113 a=0.8
NACA66-113 a=0.8 |  |  |  | Cl Max: | 0.8848 | at alpha= | 8.5 | deg
XFOIL ncrit=9 |  |  |  | L/D Max: | 79.275 | at alpha= | 1.5 | deg
Re: | 3000000 |  |  | Cd Min: | 0.25264 | at alpha= | -20 | deg
Mach: | 0.5 |  |  | Cl=0 at alpha= | -0.79827 | deg
|  |  |  | @ Cl=0.1, Cd= | 0.0039542
|  |  |  | @ Cl=0.4, Cd= | 0.006936
|  |  |  | @ Cl=0.6, Cd= | 0.0095211
alpha (deg) | Cl | Cd | Cm | Cl/Cd
-20 | -0.7336 | 0.25264 | 0.0339 | -2.9037
-19.5 | -0.713 | 0.24503 | 0.0289 | -2.9098
-19 | -0.6928 | 0.23637 | 0.0237 | -2.931
-18.5 | -0.6733 | 0.22718 | 0.0186 | -2.9637
-18 | -0.6527 | 0.21927 | 0.0136 | -2.9767
-17.5 | -0.6361 | 0.20894 | 0.0083 | -3.0444
-16.5 | -0.5946 | 0.19307 | -0.0019 | -3.0797
-15.5 | -0.5611 | 0.17494 | -0.0118 | -3.2074
-15 | -0.5478 | 0.16529 | -0.0165 | -3.3142
-14.5 | -0.535 | 0.15636 | -0.0214 | -3.4216
-14 | -0.5172 | 0.14889 | -0.0258 | -3.4737
-13.5 | -0.508 | 0.13903 | -0.0309 | -3.6539
-13 | -0.4978 | 0.12965 | -0.0361 | -3.8396
-12.5 | -0.4965 | 0.11843 | -0.0419 | -4.1923
-12 | -0.498 | 0.1074 | -0.0481 | -4.6369
-11.5 | -0.5056 | 0.09587 | -0.0547 | -5.2738
-11 | -0.5157 | 0.08435 | -0.0617 | -6.1138
-10.5 | -0.5327 | 0.0707 | -0.0709 | -7.5347
-10 | -0.5529 | 0.05728 | -0.0813 | -9.6526
-9.5 | -0.5974 | 0.04653 | -0.0852 | -12.839
-9 | -0.6298 | 0.03933 | -0.0833 | -16.0132
-8.5 | -0.6562 | 0.03362 | -0.0778 | -19.5181
-8 | -0.6836 | 0.02806 | -0.0689 | -24.3621
-7.5 | -0.7012 | 0.02216 | -0.0585 | -31.6426
-7 | -0.6812 | 0.01544 | -0.0524 | -44.1192
-6.5 | -0.6301 | 0.01288 | -0.0487 | -48.9208
-6 | -0.5867 | 0.01125 | -0.0435 | -52.1511
-5.5 | -0.5393 | 0.01011 | -0.039 | -53.3432
-5 | -0.489 | 0.00919 | -0.0352 | -53.21
-4.5 | -0.4308 | 0.00865 | -0.033 | -49.8035
-4 | -0.3696 | 0.00821 | -0.0316 | -45.0183
-3.5 | -0.3092 | 0.00773 | -0.0302 | -40
-3 | -0.2457 | 0.00745 | -0.0297 | -32.9799
-2.5 | -0.1829 | 0.00714 | -0.0292 | -25.6162
-2 | -0.1282 | 0.00637 | -0.0276 | -20.1256
-1.5 | -0.0829 | 0.00491 | -0.0248 | -16.8839
-1 | -0.028 | 0.00392 | -0.0236 | -7.1429
-0.5 | 0.0414 | 0.00392 | -0.0246 | 10.5612
0 | 0.11 | 0.00396 | -0.0255 | 27.7778
0.5 | 0.1792 | 0.00392 | -0.0265 | 45.7143
1 | 0.2482 | 0.00395 | -0.0274 | 62.8354
1.5 | 0.3171 | 0.004 | -0.0282 | 79.275
2 | 0.3634 | 0.00511 | -0.025 | 71.1155
2.5 | 0.3938 | 0.0067 | -0.0192 | 58.7761
3 | 0.4269 | 0.00796 | -0.0135 | 53.6307
3.5 | 0.4819 | 0.00838 | -0.0114 | 57.506
4 | 0.5323 | 0.00879 | -0.0082 | 60.5575
4.5 | 0.58 | 0.00921 | -0.0044 | 62.975
5 | 0.625 | 0.00991 | 0 | 63.0676
5.5 | 0.6739 | 0.01058 | 0.0037 | 63.6957
6 | 0.7213 | 0.01139 | 0.0077 | 63.3275
6.5 | 0.76 | 0.01266 | 0.0132 | 60.0316
7 | 0.7977 | 0.01418 | 0.0187 | 56.2553
7.5 | 0.836 | 0.01612 | 0.0242 | 51.861
8 | 0.8753 | 0.01913 | 0.0294 | 45.7554
8.5 | 0.8848 | 0.02595 | 0.0363 | 34.0963
9 | 0.8673 | 0.03232 | 0.0441 | 26.8348
9.5 | 0.8393 | 0.03901 | 0.0501 | 21.515
10 | 0.807 | 0.0466 | 0.0531 | 17.3176
10.5 | 0.7764 | 0.05519 | 0.0526 | 14.0678
11 | 0.7354 | 0.06756 | 0.0465 | 10.8851
12 | 0.6922 | 0.09853 | 0.0249 | 7.0253
12.5 | 0.6751 | 0.11254 | 0.0164 | 5.9988
13 | 0.6628 | 0.12609 | 0.009 | 5.2566
13.5 | 0.6553 | 0.13813 | 0.0034 | 4.7441

## 65. Re 4M Mach 0.00 (1)
BIGFOIL.COM POLAR EXPORT
NACA66-113 a=0.8
NACA66-113 a=0.8 |  |  |  | Cl Max: | 1.064 | at alpha= | 11 | deg
JavaFoil+Calcfoil stall+Eppler ext transition |  |  |  | L/D Max: | 102.93 | at alpha= | 2.5 | deg
Re: | 4000000 |  |  | Cd Min: | 0.00371 | at alpha= | -1 | deg
Mach: | 0 |  |  | Cl=0 at alpha= | -0.8 | deg
|  |  |  | @ Cl=0.1, Cd= | 0.0037215
|  |  |  | @ Cl=0.4, Cd= | 0.0040697
|  |  |  | @ Cl=0.6, Cd= | 0.0083613
alpha (deg) | Cl | Cd | Cm | Cl/Cd
-16 | -0.689 | 0.11873 | 0.005 | -5.8
-15.5 | -0.708 | 0.11166 | 0.004 | -6.339
-15 | -0.725 | 0.1052 | 0.004 | -6.894
-14.5 | -0.741 | 0.10003 | 0.004 | -7.404
-14 | -0.754 | 0.09401 | 0.003 | -8.025
-13.5 | -0.766 | 0.08868 | 0.003 | -8.634
-13 | -0.774 | 0.08351 | 0.002 | -9.268
-12.5 | -0.781 | 0.0768 | 0.002 | -10.174
-12 | -0.787 | 0.06966 | 0.002 | -11.3
-11.5 | -0.922 | 0.01676 | 0.002 | -55.013
-11 | -0.933 | 0.01368 | 0.001 | -68.214
-10.5 | -0.924 | 0.01282 | 0 | -72.082
-10 | -0.908 | 0.01208 | -0.001 | -75.171
-9.5 | -0.883 | 0.01155 | -0.002 | -76.489
-9 | -0.853 | 0.01097 | -0.003 | -77.776
-8.5 | -0.819 | 0.0105 | -0.004 | -77.999
-8 | -0.781 | 0.01004 | -0.005 | -77.826
-7.5 | -0.74 | 0.00966 | -0.006 | -76.601
-7 | -0.696 | 0.00924 | -0.007 | -75.33
-6.5 | -0.649 | 0.00831 | -0.007 | -78.068
-6 | -0.599 | 0.00795 | -0.008 | -75.289
-5.5 | -0.547 | 0.00809 | -0.009 | -67.596
-5 | -0.493 | 0.00782 | -0.01 | -62.984
-4.5 | -0.437 | 0.00746 | -0.011 | -58.567
-4 | -0.38 | 0.00723 | -0.012 | -52.577
-3.5 | -0.322 | 0.00699 | -0.013 | -46.047
-3 | -0.263 | 0.00717 | -0.014 | -36.705
-2.5 | -0.204 | 0.00698 | -0.015 | -29.164
-2 | -0.144 | 0.00373 | -0.016 | -38.588
-1.5 | -0.084 | 0.00373 | -0.017 | -22.518
-1 | -0.024 | 0.00371 | -0.018 | -6.466
-0.5 | 0.036 | 0.00372 | -0.019 | 9.733
0 | 0.097 | 0.00372 | -0.02 | 25.963
0.5 | 0.157 | 0.00375 | -0.021 | 41.793
1 | 0.217 | 0.00375 | -0.022 | 57.849
1.5 | 0.277 | 0.00376 | -0.023 | 73.678
2 | 0.336 | 0.00383 | -0.024 | 87.75
2.5 | 0.396 | 0.00385 | -0.025 | 102.93
3 | 0.453 | 0.00698 | -0.026 | 65.009
3.5 | 0.511 | 0.0067 | -0.027 | 76.281
4 | 0.568 | 0.00821 | -0.028 | 69.153
4.5 | 0.623 | 0.00847 | -0.029 | 73.562
5 | 0.677 | 0.00879 | -0.03 | 77.038
5.5 | 0.73 | 0.00913 | -0.031 | 79.875
6 | 0.78 | 0.00951 | -0.031 | 82.003
6.5 | 0.828 | 0.00992 | -0.032 | 83.412
7 | 0.873 | 0.0103 | -0.033 | 84.798
7.5 | 0.916 | 0.01076 | -0.034 | 85.096
8 | 0.952 | 0.01122 | -0.035 | 84.851
8.5 | 0.984 | 0.01178 | -0.036 | 83.551
9 | 1.011 | 0.01219 | -0.037 | 82.912
9.5 | 1.032 | 0.01284 | -0.038 | 80.355
10 | 1.048 | 0.0135 | -0.038 | 77.655
10.5 | 1.059 | 0.0142 | -0.039 | 74.557
11 | 1.064 | 0.01494 | -0.04 | 71.211
11.5 | 1.064 | 0.01563 | -0.041 | 68.031
12 | 1.051 | 0.01755 | -0.041 | 59.914
12.5 | 0.892 | 0.06692 | -0.029 | 13.337
13 | 0.865 | 0.08068 | -0.026 | 10.727
13.5 | 0.85 | 0.08659 | -0.025 | 9.821
14 | 0.832 | 0.09318 | -0.024 | 8.934
14.5 | 0.814 | 0.09951 | -0.024 | 8.179
15 | 0.793 | 0.10662 | -0.024 | 7.435
15.5 | 0.771 | 0.113 | -0.024 | 6.822
16 | 0.748 | 0.11905 | -0.024 | 6.284

## 66. Re 4M Mach 0.00 (2)
BIGFOIL.COM POLAR EXPORT
NACA66-113 a=0.8
NACA66-113 a=0.8 |  |  |  | Cl Max: | 1.545 | at alpha= | 20 | deg
XFOIL ncrit=9 |  |  |  | L/D Max: | 88.7695 | at alpha= | 8 | deg
Re: | 4000000 |  |  | Cd Min: | 0.05336 | at alpha= | -20 | deg
Mach: | 0 |  |  | Cl=0 at alpha= | -0.80156 | deg
|  |  |  | @ Cl=0.1, Cd= | 0.0033856
|  |  |  | @ Cl=0.4, Cd= | 0.0066356
|  |  |  | @ Cl=0.6, Cd= | 0.0080284
alpha (deg) | Cl | Cd | Cm | Cl/Cd
-20 | -1.4079 | 0.05336 | -0.061 | -26.3849
-19.5 | -1.4121 | 0.04726 | -0.0626 | -29.8794
-19 | -1.4176 | 0.04169 | -0.063 | -34.0034
-18.5 | -1.4173 | 0.03723 | -0.0623 | -38.0688
-18 | -1.4117 | 0.0336 | -0.061 | -42.0149
-17.5 | -1.398 | 0.03086 | -0.0595 | -45.3014
-17 | -1.3831 | 0.02833 | -0.0576 | -48.821
-16.5 | -1.364 | 0.02623 | -0.0556 | -52.0015
-15.5 | -1.3292 | 0.02122 | -0.0512 | -62.639
-15 | -1.3089 | 0.01976 | -0.0476 | -66.2399
-14.5 | -1.281 | 0.01862 | -0.0448 | -68.797
-14 | -1.2515 | 0.01756 | -0.042 | -71.2699
-13.5 | -1.2205 | 0.01659 | -0.0392 | -73.5684
-13 | -1.1859 | 0.01584 | -0.0368 | -74.8674
-12.5 | -1.152 | 0.01507 | -0.0341 | -76.4433
-12 | -1.118 | 0.01435 | -0.0311 | -77.9094
-11.5 | -1.0818 | 0.01379 | -0.0283 | -78.4482
-11 | -1.0395 | 0.01324 | -0.0267 | -78.5121
-10.5 | -1.0021 | 0.01212 | -0.0242 | -82.6815
-10 | -0.9575 | 0.01147 | -0.0229 | -83.4786
-9.5 | -0.9097 | 0.01099 | -0.0221 | -82.7753
-9 | -0.8609 | 0.01055 | -0.0215 | -81.6019
-8.5 | -0.8112 | 0.01012 | -0.021 | -80.1581
-8 | -0.7605 | 0.00973 | -0.0206 | -78.1603
-7.5 | -0.7114 | 0.00919 | -0.02 | -77.4102
-7 | -0.6602 | 0.00874 | -0.0197 | -75.5378
-6.5 | -0.6075 | 0.00842 | -0.0196 | -72.1496
-6 | -0.554 | 0.00814 | -0.0197 | -68.059
-5.5 | -0.5008 | 0.00778 | -0.0197 | -64.3702
-5 | -0.447 | 0.00748 | -0.0198 | -59.7594
-4.5 | -0.3922 | 0.00727 | -0.0201 | -53.9477
-4 | -0.3373 | 0.00699 | -0.0203 | -48.2546
-3 | -0.2263 | 0.00653 | -0.0211 | -34.6554
-2.5 | -0.1721 | 0.00618 | -0.0213 | -27.8479
-2 | -0.1218 | 0.00545 | -0.0209 | -22.3486
-1.5 | -0.072 | 0.00454 | -0.0206 | -15.859
-1 | -0.0229 | 0.00348 | -0.0201 | -6.5805
-0.5 | 0.0348 | 0.00341 | -0.0208 | 10.2053
0 | 0.0935 | 0.00338 | -0.0217 | 27.6627
0.5 | 0.1521 | 0.00343 | -0.0226 | 44.344
1 | 0.2103 | 0.00344 | -0.0235 | 61.1337
1.5 | 0.2673 | 0.00361 | -0.0241 | 74.0443
2 | 0.3113 | 0.00484 | -0.0226 | 64.3182
2.5 | 0.3567 | 0.0058 | -0.0213 | 61.5
3 | 0.4023 | 0.00668 | -0.0201 | 60.2246
3.5 | 0.4521 | 0.00724 | -0.0194 | 62.4448
4 | 0.5053 | 0.00754 | -0.0194 | 67.0159
4.5 | 0.5586 | 0.00779 | -0.0193 | 71.7073
5 | 0.6107 | 0.00809 | -0.0191 | 75.4883
5.5 | 0.6627 | 0.00839 | -0.0188 | 78.9869
6.5 | 0.7634 | 0.00911 | -0.0177 | 83.798
7 | 0.8128 | 0.00948 | -0.0171 | 85.7384
7.5 | 0.8619 | 0.00983 | -0.0163 | 87.6806
8 | 0.909 | 0.01024 | -0.0153 | 88.7695
8.5 | 0.9511 | 0.0109 | -0.0133 | 87.2569
9 | 0.9932 | 0.01127 | -0.0113 | 88.1278
9.5 | 1.0322 | 0.01172 | -0.0087 | 88.0717
10 | 1.0711 | 0.01223 | -0.0063 | 87.5797
10.5 | 1.1096 | 0.01282 | -0.0039 | 86.5523
11 | 1.1452 | 0.01358 | -0.0012 | 84.3299
11.5 | 1.1774 | 0.01458 | 0.0019 | 80.7545
12 | 1.2133 | 0.01533 | 0.0043 | 79.1455
12.5 | 1.2489 | 0.01602 | 0.0067 | 77.9588
13 | 1.2809 | 0.01678 | 0.0096 | 76.3349
14 | 1.3537 | 0.01884 | 0.0126 | 71.8524
14.5 | 1.3832 | 0.02015 | 0.015 | 68.6452
15 | 1.4056 | 0.02199 | 0.018 | 63.92
15.5 | 1.4253 | 0.02405 | 0.021 | 59.264
16 | 1.4494 | 0.02581 | 0.0233 | 56.1565
16.5 | 1.4732 | 0.02762 | 0.0254 | 53.3382
17 | 1.4904 | 0.02998 | 0.0277 | 49.7131
17.5 | 1.5075 | 0.03249 | 0.0297 | 46.3989
18 | 1.5199 | 0.03551 | 0.0315 | 42.802
18.5 | 1.5376 | 0.0382 | 0.0327 | 40.2513
19 | 1.5409 | 0.04247 | 0.0339 | 36.2821
19.5 | 1.5405 | 0.04743 | 0.0345 | 32.4794
20 | 1.545 | 0.05222 | 0.0343 | 29.5864

## 67. Re 4M Mach 0.10 (1)
BIGFOIL.COM POLAR EXPORT
NACA66-113 a=0.8
NACA66-113 a=0.8 |  |  |  | Cl Max: | 1.053 | at alpha= | 11 | deg
JavaFoil+Calcfoil stall+Eppler ext transition |  |  |  | L/D Max: | 102.828 | at alpha= | 2.5 | deg
Re: | 4000000 |  |  | Cd Min: | 0.00372 | at alpha= | -1.5 | deg
Mach: | 0.1 |  |  | Cl=0 at alpha= | -0.8 | deg
|  |  |  | @ Cl=0.1, Cd= | 0.0037395
|  |  |  | @ Cl=0.4, Cd= | 0.0039779
|  |  |  | @ Cl=0.6, Cd= | 0.0083746
alpha (deg) | Cl | Cd | Cm | Cl/Cd
-16 | -0.649 | 0.11973 | 0.005 | -5.418
-15.5 | -0.671 | 0.11306 | 0.004 | -5.936
-15 | -0.692 | 0.10599 | 0.004 | -6.53
-14.5 | -0.711 | 0.10182 | 0.003 | -6.987
-14 | -0.729 | 0.09585 | 0.003 | -7.601
-13.5 | -0.743 | 0.09 | 0.003 | -8.257
-13 | -0.755 | 0.0847 | 0.002 | -8.915
-12.5 | -0.764 | 0.07861 | 0.002 | -9.721
-12 | -0.771 | 0.07253 | 0.002 | -10.628
-11.5 | -0.777 | 0.06484 | 0.001 | -11.986
-11 | -0.921 | 0.01411 | 0.001 | -65.265
-10.5 | -0.917 | 0.013 | 0 | -70.512
-10 | -0.904 | 0.01223 | -0.001 | -73.889
-9.5 | -0.881 | 0.01163 | -0.002 | -75.767
-9 | -0.852 | 0.01106 | -0.003 | -77.043
-8.5 | -0.819 | 0.01063 | -0.004 | -77.053
-8 | -0.782 | 0.01012 | -0.005 | -77.267
-7.5 | -0.742 | 0.00972 | -0.006 | -76.326
-7 | -0.698 | 0.00934 | -0.007 | -74.691
-6.5 | -0.651 | 0.00785 | -0.008 | -82.871
-6 | -0.601 | 0.008 | -0.008 | -75.14
-5.5 | -0.549 | 0.00811 | -0.009 | -67.683
-5 | -0.495 | 0.00781 | -0.01 | -63.371
-4.5 | -0.439 | 0.00753 | -0.011 | -58.247
-4 | -0.382 | 0.00725 | -0.012 | -52.651
-3.5 | -0.323 | 0.00707 | -0.013 | -45.766
-3 | -0.264 | 0.00687 | -0.014 | -38.495
-2.5 | -0.205 | 0.00699 | -0.015 | -29.298
-2 | -0.145 | 0.00674 | -0.016 | -21.464
-1.5 | -0.084 | 0.00372 | -0.017 | -22.732
-1 | -0.024 | 0.00372 | -0.018 | -6.478
-0.5 | 0.036 | 0.00372 | -0.019 | 9.802
0 | 0.097 | 0.00374 | -0.02 | 25.969
0.5 | 0.158 | 0.00373 | -0.021 | 42.206
1 | 0.218 | 0.00376 | -0.022 | 58.027
1.5 | 0.278 | 0.0038 | -0.023 | 73.13
2 | 0.338 | 0.00382 | -0.024 | 88.589
2.5 | 0.398 | 0.00387 | -0.025 | 102.828
3 | 0.456 | 0.007 | -0.026 | 65.088
3.5 | 0.514 | 0.00798 | -0.027 | 64.352
4 | 0.57 | 0.00823 | -0.028 | 69.295
4.5 | 0.626 | 0.0085 | -0.029 | 73.654
5 | 0.68 | 0.00883 | -0.03 | 76.988
5.5 | 0.733 | 0.00919 | -0.031 | 79.738
6 | 0.783 | 0.00957 | -0.032 | 81.795
6.5 | 0.831 | 0.00997 | -0.033 | 83.337
7 | 0.876 | 0.01038 | -0.033 | 84.349
7.5 | 0.918 | 0.01084 | -0.034 | 84.675
8 | 0.953 | 0.01135 | -0.035 | 84.036
8.5 | 0.984 | 0.01185 | -0.036 | 83.015
9 | 1.009 | 0.01233 | -0.037 | 81.889
9.5 | 1.029 | 0.01299 | -0.038 | 79.184
10 | 1.043 | 0.01363 | -0.039 | 76.484
10.5 | 1.051 | 0.01437 | -0.039 | 73.087
11 | 1.053 | 0.01515 | -0.04 | 69.493
11.5 | 1.049 | 0.01592 | -0.041 | 65.898
12 | 1.014 | 0.02093 | -0.04 | 48.429
12.5 | 0.858 | 0.07595 | -0.026 | 11.302
13 | 0.84 | 0.08327 | -0.024 | 10.093
13.5 | 0.823 | 0.08902 | -0.024 | 9.244
14 | 0.803 | 0.09528 | -0.024 | 8.422
14.5 | 0.779 | 0.10156 | -0.023 | 7.674
15 | 0.755 | 0.10887 | -0.023 | 6.939
15.5 | 0.73 | 0.11503 | -0.023 | 6.347
16 | 0.704 | 0.12165 | -0.024 | 5.783

## 68. Re 4M Mach 0.10 (2)
BIGFOIL.COM POLAR EXPORT
NACA66-113 a=0.8
NACA66-113 a=0.8 |  |  |  | Cl Max: | 1.5176 | at alpha= | 18.5 | deg
XFOIL ncrit=9 |  |  |  | L/D Max: | 88.2575 | at alpha= | 8 | deg
Re: | 4000000 |  |  | Cd Min: | 0.0701 | at alpha= | -20 | deg
Mach: | 0.1 |  |  | Cl=0 at alpha= | -0.80172 | deg
|  |  |  | @ Cl=0.1, Cd= | 0.0033951
|  |  |  | @ Cl=0.4, Cd= | 0.0066259
|  |  |  | @ Cl=0.6, Cd= | 0.0080497
alpha (deg) | Cl | Cd | Cm | Cl/Cd
-20 | -1.311 | 0.0701 | -0.0555 | -18.7019
-19.5 | -1.3402 | 0.05871 | -0.0616 | -22.8275
-19 | -1.364 | 0.04959 | -0.0649 | -27.5055
-18.5 | -1.3802 | 0.04262 | -0.0658 | -32.3839
-18 | -1.3824 | 0.03779 | -0.0652 | -36.5811
-17.5 | -1.3729 | 0.03437 | -0.064 | -39.9447
-17 | -1.3655 | 0.03103 | -0.062 | -44.0058
-16.5 | -1.35 | 0.02846 | -0.06 | -47.435
-16 | -1.3332 | 0.02611 | -0.0576 | -51.0609
-15.5 | -1.3114 | 0.02321 | -0.0568 | -56.5015
-15 | -1.3013 | 0.0211 | -0.052 | -61.673
-14.5 | -1.279 | 0.01951 | -0.0485 | -65.5561
-14 | -1.2507 | 0.01831 | -0.0455 | -68.3069
-13.5 | -1.2206 | 0.0172 | -0.0425 | -70.9651
-13 | -1.1859 | 0.01638 | -0.04 | -72.3993
-12.5 | -1.1522 | 0.01552 | -0.0371 | -74.2397
-12 | -1.1181 | 0.01472 | -0.034 | -75.9579
-11.5 | -1.0823 | 0.01408 | -0.031 | -76.8679
-11 | -1.0428 | 0.0135 | -0.0286 | -77.2444
-10.5 | -1.004 | 0.01249 | -0.0262 | -80.3843
-10 | -0.9613 | 0.01168 | -0.0244 | -82.3031
-9.5 | -0.9138 | 0.01114 | -0.0234 | -82.0287
-9 | -0.8649 | 0.01067 | -0.0226 | -81.059
-8.5 | -0.8151 | 0.01022 | -0.0219 | -79.7554
-8 | -0.7643 | 0.00981 | -0.0214 | -77.9103
-7.5 | -0.7143 | 0.0093 | -0.0208 | -76.8065
-7 | -0.6635 | 0.0088 | -0.0202 | -75.3977
-6.5 | -0.6105 | 0.00847 | -0.0201 | -72.0779
-6 | -0.5568 | 0.00817 | -0.0201 | -68.1518
-5.5 | -0.5031 | 0.00783 | -0.0201 | -64.2529
-5 | -0.4492 | 0.0075 | -0.0201 | -59.8933
-4 | -0.3389 | 0.00701 | -0.0206 | -48.3452
-3.5 | -0.2831 | 0.00677 | -0.021 | -41.8168
-3 | -0.2272 | 0.00655 | -0.0213 | -34.687
-2.5 | -0.1725 | 0.00623 | -0.0215 | -27.6886
-2 | -0.1221 | 0.00547 | -0.0211 | -22.3218
-1.5 | -0.0723 | 0.00455 | -0.0207 | -15.8901
-1 | -0.023 | 0.00349 | -0.0202 | -6.5903
-0.5 | 0.035 | 0.00342 | -0.021 | 10.2339
0 | 0.094 | 0.00339 | -0.0219 | 27.7286
0.5 | 0.153 | 0.00344 | -0.0228 | 44.4767
1 | 0.2115 | 0.00345 | -0.0236 | 61.3043
1.5 | 0.2688 | 0.00362 | -0.0242 | 74.2541
2 | 0.3128 | 0.00487 | -0.0226 | 64.23
2.5 | 0.3581 | 0.00583 | -0.0213 | 61.4237
3 | 0.4039 | 0.0067 | -0.02 | 60.2836
3.5 | 0.4538 | 0.00727 | -0.0193 | 62.4209
4 | 0.5073 | 0.00757 | -0.0192 | 67.0145
4.5 | 0.5609 | 0.00781 | -0.0192 | 71.8182
5 | 0.6131 | 0.00813 | -0.0188 | 75.4121
5.5 | 0.6655 | 0.00842 | -0.0186 | 79.038
6.5 | 0.7658 | 0.0092 | -0.0172 | 83.2391
7 | 0.8159 | 0.00953 | -0.0165 | 85.6139
7.5 | 0.865 | 0.0099 | -0.0156 | 87.3737
8 | 0.9117 | 0.01033 | -0.0144 | 88.2575
8.5 | 0.9531 | 0.011 | -0.0121 | 86.6455
9 | 0.9935 | 0.01137 | -0.0095 | 87.3791
9.5 | 1.0331 | 0.01187 | -0.007 | 87.0345
10 | 1.0725 | 0.01241 | -0.0045 | 86.4222
10.5 | 1.111 | 0.01305 | -0.002 | 85.1341
11 | 1.1442 | 0.01403 | 0.0012 | 81.5538
11.5 | 1.1797 | 0.01486 | 0.0039 | 79.3876
12 | 1.2156 | 0.01567 | 0.0065 | 77.575
12.5 | 1.2509 | 0.01643 | 0.009 | 76.1351
13 | 1.2819 | 0.01725 | 0.0123 | 74.313
14 | 1.3542 | 0.01959 | 0.0155 | 69.1271
14.5 | 1.3791 | 0.02132 | 0.0186 | 64.6857
15 | 1.3995 | 0.02337 | 0.0218 | 59.8845
15.5 | 1.423 | 0.02525 | 0.0244 | 56.3564
16 | 1.4444 | 0.02731 | 0.027 | 52.8891
16.5 | 1.4674 | 0.02932 | 0.0291 | 50.0477
17 | 1.4809 | 0.03214 | 0.0316 | 46.0765
17.5 | 1.4944 | 0.03514 | 0.0336 | 42.527
18 | 1.5019 | 0.03886 | 0.0353 | 38.649
18.5 | 1.5176 | 0.04201 | 0.0363 | 36.1247
19 | 1.5133 | 0.04746 | 0.0371 | 31.8858
19.5 | 1.5051 | 0.05386 | 0.0367 | 27.9447
20 | 1.4989 | 0.06065 | 0.0352 | 24.7139

## 69. Re 4M Mach 0.25 (1)
BIGFOIL.COM POLAR EXPORT
NACA66-113 a=0.8
NACA66-113 a=0.8 |  |  |  | Cl Max: | 0.998 | at alpha= | 9.5 | deg
JavaFoil+Calcfoil stall+Eppler ext transition |  |  |  | L/D Max: | 105.285 | at alpha= | 2.5 | deg
Re: | 4000000 |  |  | Cd Min: | 0.00374 | at alpha= | -1 | deg
Mach: | 0.25 |  |  | Cl=0 at alpha= | -0.79839 | deg
|  |  |  | @ Cl=0.1, Cd= | 0.00375
|  |  |  | @ Cl=0.4, Cd= | 0.0038742
|  |  |  | @ Cl=0.6, Cd= | 0.10983
alpha (deg) | Cl | Cd | Cm | Cl/Cd
-14.5 | -0.446 | 0.1105 | 0.003 | -4.037
-14 | -0.499 | 0.1024 | 0.003 | -4.877
-13.5 | -0.548 | 0.09837 | 0.003 | -5.571
-13 | -0.591 | 0.09111 | 0.002 | -6.487
-12.5 | -0.628 | 0.0864 | 0.002 | -7.272
-12 | -0.66 | 0.07965 | 0.001 | -8.282
-11.5 | -0.684 | 0.07384 | 0.001 | -9.259
-11 | -0.701 | 0.06895 | 0 | -10.164
-10.5 | -0.711 | 0.06369 | 0 | -11.168
-10 | -0.719 | 0.05686 | -0.001 | -12.637
-9.5 | -0.855 | 0.01241 | -0.002 | -68.883
-9 | -0.838 | 0.01175 | -0.003 | -71.305
-8.5 | -0.813 | 0.0111 | -0.004 | -73.298
-8 | -0.783 | 0.01058 | -0.005 | -73.947
-7.5 | -0.747 | 0.01009 | -0.006 | -74.011
-7 | -0.706 | 0.00966 | -0.007 | -73.085
-6.5 | -0.661 | 0.00923 | -0.008 | -71.605
-6 | -0.612 | 0.00777 | -0.009 | -78.824
-5.5 | -0.561 | 0.00787 | -0.01 | -71.203
-5 | -0.506 | 0.00758 | -0.011 | -66.802
-4.5 | -0.45 | 0.00767 | -0.012 | -58.622
-4 | -0.391 | 0.00745 | -0.013 | -52.57
-3.5 | -0.332 | 0.00715 | -0.014 | -46.401
-3 | -0.271 | 0.00698 | -0.015 | -38.901
-2.5 | -0.21 | 0.00674 | -0.016 | -31.173
-2 | -0.149 | 0.00683 | -0.017 | -21.754
-1.5 | -0.087 | 0.00377 | -0.018 | -23.039
-1 | -0.025 | 0.00374 | -0.019 | -6.623
-0.5 | 0.037 | 0.00377 | -0.02 | 9.929
0 | 0.1 | 0.00375 | -0.021 | 26.564
0.5 | 0.162 | 0.00379 | -0.022 | 42.759
1 | 0.224 | 0.00379 | -0.023 | 59.198
1.5 | 0.286 | 0.00379 | -0.024 | 75.374
2 | 0.347 | 0.00384 | -0.025 | 90.353
2.5 | 0.409 | 0.00388 | -0.026 | 105.285
3 | 0.468 | 0.00786 | -0.027 | 59.513
3.5 | 0.527 | 0.00813 | -0.028 | 64.799
4 | 0.585 | 0.00842 | -0.029 | 69.475
4.5 | 0.641 | 0.00872 | -0.03 | 73.51
5 | 0.696 | 0.00908 | -0.031 | 76.624
5.5 | 0.748 | 0.00947 | -0.031 | 79.04
6 | 0.798 | 0.00988 | -0.032 | 80.768
6.5 | 0.845 | 0.01036 | -0.033 | 81.553
7 | 0.888 | 0.01079 | -0.034 | 82.276
7.5 | 0.926 | 0.01131 | -0.035 | 81.915
8 | 0.956 | 0.01187 | -0.036 | 80.571
8.5 | 0.978 | 0.01249 | -0.037 | 78.343
9 | 0.993 | 0.01302 | -0.038 | 76.234
9.5 | 0.998 | 0.01384 | -0.039 | 72.066
10 | 0.994 | 0.01454 | -0.04 | 68.332
10.5 | 0.974 | 0.01596 | -0.04 | 61.056
11 | 0.794 | 0.06779 | -0.023 | 11.707
11.5 | 0.765 | 0.07552 | -0.021 | 10.132
12 | 0.733 | 0.0799 | -0.021 | 9.173
12.5 | 0.693 | 0.08749 | -0.021 | 7.916
13 | 0.647 | 0.09497 | -0.021 | 6.808
13.5 | 0.596 | 0.09831 | -0.022 | 6.06
14 | 0.54 | 0.10355 | -0.022 | 5.211
14.5 | 0.479 | 0.10983 | -0.023 | 4.361

## 70. Re 4M Mach 0.25 (2)
BIGFOIL.COM POLAR EXPORT
NACA66-113 a=0.8
NACA66-113 a=0.8 |  |  |  | Cl Max: | 1.3196 | at alpha= | 14.5 | deg
XFOIL ncrit=9 |  |  |  | L/D Max: | 85.1406 | at alpha= | 7.5 | deg
Re: | 4000000 |  |  | Cd Min: | 0.22551 | at alpha= | 19.5 | deg
Mach: | 0.25 |  |  | Cl=0 at alpha= | -0.80217 | deg
|  |  |  | @ Cl=0.1, Cd= | 0.003422
|  |  |  | @ Cl=0.4, Cd= | 0.0066894
|  |  |  | @ Cl=0.6, Cd= | 0.0081685
alpha (deg) | Cl | Cd | Cm | Cl/Cd
-18.5 | -0.644 | 0.20471 | 0.0119 | -3.1459
-18 | -0.6383 | 0.19326 | 0.0068 | -3.3028
-17.5 | -0.6271 | 0.18481 | 0.002 | -3.3932
-17 | -0.6164 | 0.17627 | -0.0026 | -3.4969
-16.5 | -0.6033 | 0.16872 | -0.007 | -3.5757
-16 | -0.9867 | 0.07153 | -0.0605 | -13.7942
-15.5 | -1.0422 | 0.05507 | -0.0712 | -18.925
-15 | -1.084 | 0.04462 | -0.0745 | -24.294
-14.5 | -1.1164 | 0.03603 | -0.0754 | -30.9853
-14 | -1.1607 | 0.0289 | -0.0699 | -40.1626
-13.5 | -1.174 | 0.02433 | -0.0641 | -48.2532
-13 | -1.153 | 0.02223 | -0.06 | -51.8668
-12 | -1.1051 | 0.01835 | -0.0512 | -60.2234
-11.5 | -1.0725 | 0.01702 | -0.0472 | -63.0141
-11 | -1.0398 | 0.0157 | -0.0431 | -66.2293
-10.5 | -1.0058 | 0.01453 | -0.0389 | -69.2223
-10 | -0.9672 | 0.01376 | -0.0352 | -70.2907
-9.5 | -0.9313 | 0.01223 | -0.0313 | -76.1488
-8.5 | -0.8338 | 0.01091 | -0.0277 | -76.4253
-8 | -0.7833 | 0.01033 | -0.0262 | -75.8277
-7.5 | -0.7307 | 0.00985 | -0.0252 | -74.1827
-7 | -0.6803 | 0.00918 | -0.0238 | -74.1068
-6 | -0.5716 | 0.00837 | -0.0226 | -68.2915
-5.5 | -0.5156 | 0.00807 | -0.0224 | -63.891
-5 | -0.4609 | 0.00766 | -0.0219 | -60.1697
-4.5 | -0.4042 | 0.00739 | -0.0219 | -54.6955
-4 | -0.347 | 0.00713 | -0.0221 | -48.6676
-3.5 | -0.29 | 0.00685 | -0.0222 | -42.3358
-3 | -0.2324 | 0.00663 | -0.0225 | -35.0528
-2.5 | -0.1754 | 0.00638 | -0.0227 | -27.4922
-2 | -0.1236 | 0.00561 | -0.0222 | -22.0321
-1.5 | -0.0734 | 0.00464 | -0.0216 | -15.819
-1 | -0.0237 | 0.00352 | -0.0209 | -6.733
-0.5 | 0.0362 | 0.00344 | -0.0216 | 10.5233
0 | 0.097 | 0.00342 | -0.0225 | 28.3626
0.5 | 0.1579 | 0.00346 | -0.0235 | 45.6358
1 | 0.2184 | 0.00347 | -0.0243 | 62.9395
1.5 | 0.2774 | 0.00364 | -0.0249 | 76.2088
2 | 0.3211 | 0.00497 | -0.023 | 64.6076
2.5 | 0.3655 | 0.00601 | -0.0212 | 60.8153
3 | 0.4112 | 0.00691 | -0.0194 | 59.508
3.5 | 0.4635 | 0.00738 | -0.0187 | 62.8049
4 | 0.5182 | 0.00769 | -0.0184 | 67.3862
5 | 0.6259 | 0.00832 | -0.0174 | 75.2284
5.5 | 0.6795 | 0.00861 | -0.0167 | 78.9199
6 | 0.7312 | 0.009 | -0.0157 | 81.2444
6.5 | 0.7804 | 0.00948 | -0.0142 | 82.3207
7 | 0.8305 | 0.00986 | -0.0128 | 84.2292
7.5 | 0.8778 | 0.01031 | -0.0108 | 85.1406
8 | 0.9137 | 0.011 | -0.0066 | 83.0636
8.5 | 0.9549 | 0.01158 | -0.0035 | 82.4611
9 | 0.9969 | 0.01218 | -0.0006 | 81.8473
9.5 | 1.0384 | 0.01287 | 0.0023 | 80.6838
10 | 1.0786 | 0.01365 | 0.0053 | 79.0183
10.5 | 1.111 | 0.01497 | 0.0094 | 74.2151
11 | 1.1509 | 0.01584 | 0.0123 | 72.6578
11.5 | 1.1851 | 0.01709 | 0.0159 | 69.3446
12 | 1.2183 | 0.0184 | 0.0196 | 66.212
12.5 | 1.2507 | 0.01972 | 0.0232 | 63.4229
13 | 1.2822 | 0.02127 | 0.0266 | 60.2821
13.5 | 1.301 | 0.02419 | 0.0304 | 53.7826
14 | 1.3118 | 0.02745 | 0.0348 | 47.7887
14.5 | 1.3196 | 0.03103 | 0.0387 | 42.5266
15 | 1.3189 | 0.03545 | 0.0423 | 37.2045
15.5 | 1.3012 | 0.04172 | 0.0451 | 31.1889
16 | 1.2724 | 0.04988 | 0.046 | 25.5092
16.5 | 1.2428 | 0.05948 | 0.0441 | 20.8944
17 | 1.2038 | 0.07227 | 0.0381 | 16.657
17.5 | 1.1622 | 0.08812 | 0.0282 | 13.1888
18 | 1.0565 | 0.11997 | 0.0073 | 8.8064
18.5 | 0.7718 | 0.20325 | -0.038 | 3.7973
19 | 0.7822 | 0.21219 | -0.0431 | 3.6863
19.5 | 0.7849 | 0.22551 | -0.0492 | 3.4806

## 71. Re 4M Mach 0.50 (1)
BIGFOIL.COM POLAR EXPORT
NACA66-113 a=0.8
NACA66-113 a=0.8 |  |  |  | Cl Max: | 1.124 | at alpha= | 20 | deg
JavaFoil+Calcfoil stall+Eppler ext transition |  |  |  | L/D Max: | 102.781 | at alpha= | 2 | deg
Re: | 4000000 |  |  | Cd Min: | 0.00369 | at alpha= | 0.5 | deg
Mach: | 0.5 |  |  | Cl=0 at alpha= | -0.8 | deg
|  |  |  | @ Cl=0.1, Cd= | 0.0038836
|  |  |  | @ Cl=0.4, Cd= | 0.00466
|  |  |  | @ Cl=0.6, Cd= | 0.0090315
alpha (deg) | Cl | Cd | Cm | Cl/Cd
-20 | -1.044 | 0.1596 | 0.011 | -6.544
-19.5 | -1.018 | 0.15509 | 0.01 | -6.564
-19 | -0.991 | 0.15169 | 0.01 | -6.536
-18.5 | -0.967 | 0.14786 | 0.009 | -6.538
-18 | -0.937 | 0.1429 | 0.008 | -6.56
-17.5 | -0.91 | 0.13703 | 0.008 | -6.642
-17 | -0.883 | 0.13303 | 0.007 | -6.64
-16.5 | -0.857 | 0.12904 | 0.007 | -6.64
-16 | -0.83 | 0.12541 | 0.006 | -6.622
-15.5 | -0.802 | 0.11925 | 0.005 | -6.722
-15 | -0.775 | 0.11466 | 0.005 | -6.758
-14.5 | -0.748 | 0.10942 | 0.004 | -6.838
-14 | -0.722 | 0.10875 | 0.004 | -6.635
-13.5 | -0.694 | 0.10251 | 0.003 | -6.768
-13 | -0.667 | 0.09206 | 0.003 | -7.241
-12.5 | -0.64 | 0.0846 | 0.002 | -7.564
-12 | -0.613 | 0.07836 | 0.002 | -7.824
-11.5 | -0.586 | 0.07316 | 0.001 | -8.006
-11 | -0.56 | 0.06729 | 0.001 | -8.323
-10.5 | -0.531 | 0.07731 | 0 | -6.866
-10 | -0.504 | 0.06746 | 0 | -7.469
-9.5 | -0.477 | 0.06107 | -0.001 | -7.808
-9 | -0.45 | 0.05628 | -0.002 | -7.994
-8.5 | -0.513 | 0.01313 | -0.004 | -39.033
-8 | -0.394 | 0.05993 | -0.002 | -6.579
-7.5 | -0.367 | 0.04946 | -0.003 | -7.43
-7 | -0.458 | 0.04538 | -0.004 | -10.089
-6.5 | -0.641 | 0.01089 | -0.009 | -58.866
-6 | -0.631 | 0.01021 | -0.01 | -61.822
-5.5 | -0.596 | 0.00966 | -0.011 | -61.67
-5 | -0.548 | 0.0091 | -0.012 | -60.218
-4.5 | -0.492 | 0.00867 | -0.013 | -56.763
-4 | -0.432 | 0.00828 | -0.014 | -52.163
-3.5 | -0.368 | 0.00794 | -0.015 | -46.359
-3 | -0.302 | 0.00665 | -0.016 | -45.373
-2.5 | -0.234 | 0.0068 | -0.018 | -34.433
-2 | -0.166 | 0.00654 | -0.019 | -25.347
-1.5 | -0.097 | 0.00385 | -0.02 | -25.164
-1 | -0.028 | 0.00382 | -0.021 | -7.243
-0.5 | 0.042 | 0.00385 | -0.022 | 10.876
0 | 0.111 | 0.00389 | -0.023 | 28.687
0.5 | 0.181 | 0.00369 | -0.024 | 48.969
1 | 0.25 | 0.00372 | -0.025 | 67.342
1.5 | 0.319 | 0.00373 | -0.027 | 85.39
2 | 0.387 | 0.00377 | -0.028 | 102.781
2.5 | 0.452 | 0.00822 | -0.029 | 55.052
3 | 0.519 | 0.00856 | -0.03 | 60.563
3.5 | 0.583 | 0.00892 | -0.031 | 65.325
4 | 0.644 | 0.00932 | -0.032 | 69.176
4.5 | 0.703 | 0.00977 | -0.033 | 71.935
5 | 0.755 | 0.01032 | -0.034 | 73.169
5.5 | 0.8 | 0.01098 | -0.035 | 72.875
6 | 0.832 | 0.01171 | -0.036 | 71.079
6.5 | 0.842 | 0.01249 | -0.037 | 67.404
7 | 0.653 | 0.04626 | -0.017 | 14.113
7.5 | 0.454 | 0.04908 | -0.019 | 9.242
8 | 0.48 | 0.0544 | -0.018 | 8.822
8.5 | 0.507 | 0.06779 | -0.019 | 7.476
9 | 0.54 | 0.05367 | -0.025 | 10.064
9.5 | 0.562 | 0.06047 | -0.022 | 9.301
10 | 0.589 | 0.06701 | -0.022 | 8.784
10.5 | 0.615 | 0.07338 | -0.022 | 8.382
11 | 0.642 | 0.08477 | -0.022 | 7.569
11.5 | 0.669 | 0.07449 | -0.024 | 8.984
12 | 0.696 | 0.08019 | -0.024 | 8.674
12.5 | 0.722 | 0.0861 | -0.025 | 8.389
13 | 0.749 | 0.09725 | -0.025 | 7.698
13.5 | 0.776 | 0.10597 | -0.027 | 7.326
14 | 0.803 | 0.10983 | -0.028 | 7.31
14.5 | 0.829 | 0.11343 | -0.028 | 7.307
15 | 0.855 | 0.11764 | -0.028 | 7.268
15.5 | 0.884 | 0.12312 | -0.03 | 7.177
16 | 0.911 | 0.12995 | -0.032 | 7.01
16.5 | 0.936 | 0.12849 | -0.032 | 7.283
17 | 0.962 | 0.13621 | -0.032 | 7.063
17.5 | 0.991 | 0.13819 | -0.034 | 7.17
18 | 1.02 | 0.14313 | -0.036 | 7.125
18.5 | 1.042 | 0.1474 | -0.035 | 7.071
19 | 1.068 | 0.15286 | -0.036 | 6.988
19.5 | 1.095 | 0.15694 | -0.037 | 6.976
20 | 1.124 | 0.16408 | -0.039 | 6.852

## 72. Re 4M Mach 0.50 (2)
BIGFOIL.COM POLAR EXPORT
NACA66-113 a=0.8
NACA66-113 a=0.8 |  |  |  | Cl Max: | 0.907 | at alpha= | 8.5 | deg
XFOIL ncrit=9 |  |  |  | L/D Max: | 83.9894 | at alpha= | 1.5 | deg
Re: | 4000000 |  |  | Cd Min: | 0.25152 | at alpha= | -20 | deg
Mach: | 0.5 |  |  | Cl=0 at alpha= | -0.80073 | deg
|  |  |  | @ Cl=0.1, Cd= | 0.0035768
|  |  |  | @ Cl=0.4, Cd= | 0.0069564
|  |  |  | @ Cl=0.6, Cd= | 0.00876
alpha (deg) | Cl | Cd | Cm | Cl/Cd
-20 | -0.7354 | 0.25152 | 0.0338 | -2.9238
-19.5 | -0.7155 | 0.2424 | 0.0285 | -2.9517
-19 | -0.6956 | 0.23412 | 0.0233 | -2.9711
-18.5 | -0.674 | 0.22669 | 0.0184 | -2.9732
-18 | -0.6537 | 0.21841 | 0.0134 | -2.993
-17 | -0.6118 | 0.19949 | 0.0012 | -3.0668
-16.5 | -0.6009 | 0.19017 | -0.0025 | -3.1598
-16 | -0.5816 | 0.18315 | -0.0066 | -3.1755
-15.5 | -0.5653 | 0.17448 | -0.0113 | -3.2399
-15 | -0.5495 | 0.16577 | -0.016 | -3.3148
-14.5 | -0.5378 | 0.15596 | -0.0212 | -3.4483
-14 | -0.5298 | 0.14528 | -0.0268 | -3.6468
-13.5 | -0.52 | 0.13583 | -0.032 | -3.8283
-13 | -0.5055 | 0.12781 | -0.0367 | -3.9551
-12.5 | -0.4997 | 0.11787 | -0.0423 | -4.2394
-12 | -0.502 | 0.10672 | -0.0485 | -4.7039
-11.5 | -0.5095 | 0.09506 | -0.0552 | -5.3598
-11 | -0.529 | 0.08176 | -0.0633 | -6.4702
-10.5 | -0.5513 | 0.06572 | -0.0753 | -8.3886
-10 | -0.5837 | 0.05309 | -0.0838 | -10.9945
-9.5 | -0.6259 | 0.0436 | -0.0857 | -14.3555
-9 | -0.6631 | 0.03633 | -0.0824 | -18.2521
-8.5 | -0.6944 | 0.03052 | -0.0755 | -22.7523
-8 | -0.7149 | 0.02577 | -0.066 | -27.7416
-7.5 | -0.7195 | 0.02083 | -0.0565 | -34.5415
-7 | -0.6968 | 0.01442 | -0.0504 | -48.3218
-6.5 | -0.6544 | 0.01141 | -0.0453 | -57.3532
-6 | -0.6086 | 0.01016 | -0.0402 | -59.9016
-5.5 | -0.5565 | 0.00926 | -0.0363 | -60.0972
-5 | -0.4989 | 0.00862 | -0.0336 | -57.877
-4.5 | -0.4405 | 0.00802 | -0.0313 | -54.9252
-4 | -0.3782 | 0.00765 | -0.03 | -49.4379
-3.5 | -0.3151 | 0.00731 | -0.0292 | -43.1053
-3 | -0.2511 | 0.00699 | -0.0287 | -35.9227
-2.5 | -0.1866 | 0.00672 | -0.0285 | -27.7679
-2 | -0.1256 | 0.00626 | -0.0279 | -20.0639
-1.5 | -0.0757 | 0.00512 | -0.0258 | -14.7852
-1 | -0.0275 | 0.00366 | -0.0236 | -7.5137
0 | 0.1105 | 0.00357 | -0.0255 | 30.9524
0.5 | 0.18 | 0.00358 | -0.0266 | 50.2793
1 | 0.2491 | 0.0036 | -0.0276 | 69.1944
1.5 | 0.3158 | 0.00376 | -0.028 | 83.9894
2 | 0.3524 | 0.00541 | -0.0234 | 65.1386
2.5 | 0.3887 | 0.00675 | -0.0185 | 57.5852
3 | 0.4347 | 0.00759 | -0.015 | 57.2727
3.5 | 0.492 | 0.00794 | -0.0133 | 61.9647
4 | 0.5486 | 0.00828 | -0.0112 | 66.256
4.5 | 0.5951 | 0.00871 | -0.007 | 68.3238
5 | 0.6441 | 0.00921 | -0.0032 | 69.9349
5.5 | 0.6932 | 0.00981 | 0.0007 | 70.6626
6 | 0.7385 | 0.01064 | 0.0053 | 69.4079
6.5 | 0.7836 | 0.0116 | 0.01 | 67.5517
7 | 0.8244 | 0.01287 | 0.0154 | 64.0559
7.5 | 0.8614 | 0.01457 | 0.0213 | 59.1215
8 | 0.8915 | 0.01814 | 0.0278 | 49.1455
8.5 | 0.907 | 0.02422 | 0.0345 | 37.4484
9 | 0.8996 | 0.02957 | 0.0422 | 30.4227
9.5 | 0.8743 | 0.03583 | 0.0489 | 24.4013
10.5 | 0.7919 | 0.05346 | 0.0533 | 14.8129
11 | 0.7543 | 0.06474 | 0.0484 | 11.6512
11.5 | 0.722 | 0.07971 | 0.0378 | 9.0578
12 | 0.7012 | 0.09688 | 0.0259 | 7.2378
12.5 | 0.682 | 0.11162 | 0.0168 | 6.11
13 | 0.6704 | 0.12525 | 0.0089 | 5.3525
13.5 | 0.6679 | 0.13728 | 0.0021 | 4.8652

## 73. Re 5M Mach 0.00 (1)
BIGFOIL.COM POLAR EXPORT
NACA66-113 a=0.8
NACA66-113 a=0.8 |  |  |  | Cl Max: | 1.065 | at alpha= | 11 | deg
JavaFoil+Calcfoil stall+Eppler ext transition |  |  |  | L/D Max: | 92.243 | at alpha= | 2.5 | deg
Re: | 5000000 |  |  | Cd Min: | 0.00358 | at alpha= | -1.5 | deg
Mach: | 0 |  |  | Cl=0 at alpha= | -0.8 | deg
|  |  |  | @ Cl=0.1, Cd= | 0.0036015
|  |  |  | @ Cl=0.4, Cd= | 0.0044942
|  |  |  | @ Cl=0.6, Cd= | 0.0075086
alpha (deg) | Cl | Cd | Cm | Cl/Cd
-16.5 | -0.669 | 0.12206 | 0.005 | -5.483
-16 | -0.689 | 0.1169 | 0.005 | -5.894
-15.5 | -0.709 | 0.10872 | 0.004 | -6.518
-15 | -0.726 | 0.10251 | 0.004 | -7.086
-14.5 | -0.742 | 0.09737 | 0.004 | -7.62
-14 | -0.756 | 0.09239 | 0.003 | -8.178
-13.5 | -0.767 | 0.08704 | 0.003 | -8.812
-13 | -0.776 | 0.0816 | 0.002 | -9.51
-12.5 | -0.788 | 0.07218 | 0.002 | -10.914
-12 | -0.924 | 0.01723 | 0.003 | -53.636
-11.5 | -0.938 | 0.01418 | 0.002 | -66.13
-11 | -0.936 | 0.01299 | 0.001 | -72.053
-10.5 | -0.926 | 0.01226 | 0 | -75.523
-10 | -0.91 | 0.01159 | -0.001 | -78.491
-9.5 | -0.884 | 0.01108 | -0.002 | -79.82
-9 | -0.854 | 0.01054 | -0.003 | -81.082
-8.5 | -0.82 | 0.01009 | -0.004 | -81.292
-8 | -0.782 | 0.00965 | -0.005 | -81.047
-7.5 | -0.741 | 0.00931 | -0.006 | -79.621
-7 | -0.697 | 0.00781 | -0.007 | -89.188
-6.5 | -0.649 | 0.00797 | -0.007 | -81.487
-6 | -0.599 | 0.00806 | -0.008 | -74.364
-5.5 | -0.547 | 0.00774 | -0.009 | -70.691
-5 | -0.493 | 0.00752 | -0.01 | -65.476
-4.5 | -0.437 | 0.00717 | -0.011 | -60.94
-4 | -0.38 | 0.00732 | -0.012 | -51.88
-3.5 | -0.322 | 0.00715 | -0.013 | -45.048
-3 | -0.263 | 0.00694 | -0.014 | -37.894
-2.5 | -0.204 | 0.00665 | -0.015 | -30.641
-2 | -0.144 | 0.00361 | -0.016 | -39.903
-1.5 | -0.084 | 0.00358 | -0.017 | -23.5
-1 | -0.024 | 0.00359 | -0.018 | -6.68
-0.5 | 0.036 | 0.0036 | -0.019 | 10.057
0 | 0.097 | 0.0036 | -0.02 | 26.829
0.5 | 0.157 | 0.00363 | -0.021 | 43.19
1 | 0.217 | 0.00363 | -0.022 | 59.794
1.5 | 0.277 | 0.00363 | -0.023 | 76.193
2 | 0.336 | 0.00367 | -0.024 | 91.581
2.5 | 0.395 | 0.00429 | -0.025 | 92.243
3 | 0.454 | 0.0067 | -0.026 | 67.749
3.5 | 0.511 | 0.00692 | -0.027 | 73.931
4 | 0.568 | 0.00664 | -0.028 | 85.578
4.5 | 0.624 | 0.00816 | -0.029 | 76.427
5 | 0.678 | 0.00847 | -0.03 | 80.039
5.5 | 0.73 | 0.00878 | -0.031 | 83.165
6 | 0.781 | 0.00914 | -0.031 | 85.397
6.5 | 0.829 | 0.00954 | -0.032 | 86.903
7 | 0.874 | 0.00991 | -0.033 | 88.191
7.5 | 0.917 | 0.01033 | -0.034 | 88.765
8 | 0.953 | 0.01078 | -0.035 | 88.39
8.5 | 0.985 | 0.01129 | -0.036 | 87.216
9 | 1.012 | 0.01171 | -0.037 | 86.439
9.5 | 1.033 | 0.01233 | -0.038 | 83.775
10 | 1.049 | 0.01295 | -0.038 | 81.036
10.5 | 1.06 | 0.0136 | -0.039 | 77.924
11 | 1.065 | 0.01431 | -0.04 | 74.413
11.5 | 1.065 | 0.01497 | -0.041 | 71.175
12 | 1.057 | 0.01642 | -0.041 | 64.331
12.5 | 1.041 | 0.01821 | -0.042 | 57.147
13 | 0.878 | 0.07264 | -0.029 | 12.088
13.5 | 0.856 | 0.08214 | -0.027 | 10.425
14 | 0.836 | 0.09062 | -0.026 | 9.22
14.5 | 0.816 | 0.09718 | -0.025 | 8.393
15 | 0.794 | 0.10439 | -0.025 | 7.605
15.5 | 0.772 | 0.11116 | -0.025 | 6.945
16 | 0.749 | 0.11817 | -0.024 | 6.335

## 74. Re 5M Mach 0.00 (2)
BIGFOIL.COM POLAR EXPORT
NACA66-113 a=0.8
NACA66-113 a=0.8 |  |  |  | Cl Max: | 1.5933 | at alpha= | 19.5 | deg
XFOIL ncrit=9 |  |  |  | L/D Max: | 94.8329 | at alpha= | 9.5 | deg
Re: | 5000000 |  |  | Cd Min: | 0.04701 | at alpha= | 20 | deg
Mach: | 0 |  |  | Cl=0 at alpha= | -0.83621 | deg
|  |  |  | @ Cl=0.1, Cd= | 0.0032189
|  |  |  | @ Cl=0.4, Cd= | 0.0063602
|  |  |  | @ Cl=0.6, Cd= | 0.0076894
alpha (deg) | Cl | Cd | Cm | Cl/Cd
-20 | -1.4949 | 0.04338 | -0.0628 | -34.4606
-19.5 | -1.4933 | 0.03885 | -0.0625 | -38.4376
-19 | -1.4885 | 0.03503 | -0.0616 | -42.4921
-18.5 | -1.4788 | 0.03187 | -0.0601 | -46.401
-18 | -1.4667 | 0.0291 | -0.0583 | -50.4021
-17.5 | -1.4517 | 0.02667 | -0.0562 | -54.4319
-17 | -1.4311 | 0.02473 | -0.0541 | -57.869
-15.5 | -1.3494 | 0.0203 | -0.0486 | -66.4729
-15 | -1.3224 | 0.01913 | -0.0458 | -69.127
-14.5 | -1.3055 | 0.01728 | -0.0416 | -75.5498
-14 | -1.277 | 0.01618 | -0.0385 | -78.9246
-13.5 | -1.2455 | 0.01525 | -0.0356 | -81.6721
-13 | -1.2112 | 0.01453 | -0.0329 | -83.3586
-12.5 | -1.177 | 0.01387 | -0.03 | -84.8594
-12 | -1.1427 | 0.01325 | -0.0268 | -86.2415
-11.5 | -1.1011 | 0.01269 | -0.0251 | -86.7691
-11 | -1.0567 | 0.01214 | -0.0238 | -87.0428
-10.5 | -1.0106 | 0.01164 | -0.0228 | -86.8213
-10 | -0.9648 | 0.01102 | -0.0217 | -87.5499
-9.5 | -0.9195 | 0.01032 | -0.0204 | -89.0988
-9 | -0.87 | 0.0099 | -0.0199 | -87.8788
-8.5 | -0.8196 | 0.0095 | -0.0195 | -86.2737
-8 | -0.7684 | 0.00912 | -0.0192 | -84.2544
-7.5 | -0.7163 | 0.00878 | -0.0191 | -81.5831
-7 | -0.6653 | 0.00834 | -0.0187 | -79.7722
-6.5 | -0.6124 | 0.008 | -0.0187 | -76.55
-6 | -0.5585 | 0.00771 | -0.0188 | -72.4384
-5.5 | -0.5042 | 0.00748 | -0.0191 | -67.4064
-5 | -0.4502 | 0.00716 | -0.0192 | -62.8771
-4.5 | -0.3951 | 0.00691 | -0.0195 | -57.178
-4 | -0.3394 | 0.00671 | -0.0199 | -50.5812
-3.5 | -0.2841 | 0.00648 | -0.0203 | -43.8426
-3 | -0.2282 | 0.00629 | -0.0208 | -36.2798
-2.5 | -0.1725 | 0.00602 | -0.0212 | -28.6545
-1.5 | -0.0693 | 0.00468 | -0.0209 | -14.8077
-0.5 | 0.0351 | 0.00322 | -0.0209 | 10.9006
0 | 0.0936 | 0.00322 | -0.0218 | 29.0683
0.5 | 0.1524 | 0.00321 | -0.0227 | 47.4766
1 | 0.2106 | 0.00328 | -0.0236 | 64.2073
2 | 0.3076 | 0.00501 | -0.0221 | 61.3972
2.5 | 0.3548 | 0.00586 | -0.0211 | 60.5461
3.5 | 0.4551 | 0.00697 | -0.02 | 65.2941
4 | 0.5088 | 0.00723 | -0.02 | 70.3734
4.5 | 0.5627 | 0.00747 | -0.0201 | 75.328
5 | 0.6154 | 0.00778 | -0.02 | 79.1003
5.5 | 0.6683 | 0.00802 | -0.0199 | 83.3292
6 | 0.7198 | 0.00834 | -0.0196 | 86.307
6.5 | 0.7702 | 0.00871 | -0.019 | 88.4271
7 | 0.821 | 0.00901 | -0.0186 | 91.121
7.5 | 0.8704 | 0.00936 | -0.0179 | 92.9915
8 | 0.9165 | 0.00988 | -0.0166 | 92.7632
8.5 | 0.9635 | 0.01027 | -0.0156 | 93.8169
9 | 1.0096 | 0.01066 | -0.0144 | 94.7092
9.5 | 1.0498 | 0.01107 | -0.012 | 94.8329
10 | 1.0873 | 0.01157 | -0.0091 | 93.9758
10.5 | 1.1229 | 0.01226 | -0.0062 | 91.5905
11.5 | 1.1972 | 0.01357 | -0.0012 | 88.224
12 | 1.2337 | 0.01427 | 0.0012 | 86.4541
12.5 | 1.2701 | 0.01496 | 0.0034 | 84.8997
13 | 1.3041 | 0.01574 | 0.006 | 82.8526
13.5 | 1.3331 | 0.01662 | 0.0094 | 80.2106
15 | 1.4281 | 0.02042 | 0.0156 | 69.9363
15.5 | 1.4551 | 0.02187 | 0.018 | 66.5341
16 | 1.4811 | 0.02343 | 0.0204 | 63.2138
16.5 | 1.5059 | 0.0251 | 0.0226 | 59.996
17 | 1.5263 | 0.02713 | 0.025 | 56.2588
17.5 | 1.5452 | 0.02933 | 0.0272 | 52.6833
18 | 1.5613 | 0.03189 | 0.0292 | 48.9589
18.5 | 1.5784 | 0.03445 | 0.0309 | 45.8171
19 | 1.5864 | 0.03801 | 0.0325 | 41.7364
19.5 | 1.5933 | 0.04189 | 0.0337 | 38.0353
20 | 1.5905 | 0.04701 | 0.0344 | 33.8332

## 75. Re 5M Mach 0.10 (1)
BIGFOIL.COM POLAR EXPORT
NACA66-113 a=0.8
NACA66-113 a=0.8 |  |  |  | Cl Max: | 1.054 | at alpha= | 11 | deg
JavaFoil+Calcfoil stall+Eppler ext transition |  |  |  | L/D Max: | 92.452 | at alpha= | 2.5 | deg
Re: | 5000000 |  |  | Cd Min: | 0.00357 | at alpha= | -1 | deg
Mach: | 0.1 |  |  | Cl=0 at alpha= | -0.8 | deg
|  |  |  | @ Cl=0.1, Cd= | 0.0036195
|  |  |  | @ Cl=0.4, Cd= | 0.0044241
|  |  |  | @ Cl=0.6, Cd= | 0.0080698
alpha (deg) | Cl | Cd | Cm | Cl/Cd
-16 | -0.649 | 0.11816 | 0.005 | -5.493
-15.5 | -0.672 | 0.11034 | 0.004 | -6.086
-15 | -0.693 | 0.10441 | 0.004 | -6.634
-14.5 | -0.712 | 0.09961 | 0.004 | -7.146
-14 | -0.73 | 0.09377 | 0.003 | -7.782
-13.5 | -0.744 | 0.08845 | 0.003 | -8.415
-13 | -0.756 | 0.08266 | 0.002 | -9.15
-12.5 | -0.768 | 0.07564 | 0.002 | -10.151
-12 | -0.78 | 0.06674 | 0.002 | -11.682
-11.5 | -0.92 | 0.01506 | 0.002 | -61.117
-11 | -0.926 | 0.01323 | 0.001 | -70.017
-10.5 | -0.919 | 0.01242 | 0 | -74.004
-10 | -0.905 | 0.01173 | -0.001 | -77.201
-9.5 | -0.882 | 0.01116 | -0.002 | -79.055
-9 | -0.853 | 0.01061 | -0.003 | -80.42
-8.5 | -0.82 | 0.01019 | -0.004 | -80.476
-8 | -0.783 | 0.00973 | -0.005 | -80.48
-7.5 | -0.742 | 0.00934 | -0.006 | -79.484
-7 | -0.698 | 0.00788 | -0.007 | -88.676
-6.5 | -0.651 | 0.00801 | -0.008 | -81.329
-6 | -0.601 | 0.0081 | -0.008 | -74.215
-5.5 | -0.549 | 0.00781 | -0.009 | -70.29
-5 | -0.495 | 0.00751 | -0.01 | -65.864
-4.5 | -0.439 | 0.00722 | -0.011 | -60.821
-4 | -0.382 | 0.00699 | -0.012 | -54.598
-3.5 | -0.324 | 0.00713 | -0.013 | -45.385
-3 | -0.264 | 0.00692 | -0.014 | -38.189
-2.5 | -0.205 | 0.00676 | -0.015 | -30.296
-2 | -0.145 | 0.00649 | -0.016 | -22.29
-1.5 | -0.084 | 0.00359 | -0.017 | -23.526
-1 | -0.024 | 0.00357 | -0.018 | -6.744
-0.5 | 0.036 | 0.0036 | -0.019 | 10.126
0 | 0.097 | 0.00362 | -0.02 | 26.835
0.5 | 0.158 | 0.00361 | -0.021 | 43.605
1 | 0.218 | 0.00361 | -0.022 | 60.386
1.5 | 0.278 | 0.00365 | -0.023 | 76.192
2 | 0.338 | 0.00368 | -0.024 | 91.85
2.5 | 0.397 | 0.0043 | -0.025 | 92.452
3 | 0.456 | 0.00674 | -0.026 | 67.658
3.5 | 0.514 | 0.00695 | -0.027 | 73.984
4 | 0.571 | 0.00793 | -0.028 | 71.99
4.5 | 0.627 | 0.0082 | -0.029 | 76.382
5 | 0.681 | 0.00849 | -0.03 | 80.146
5.5 | 0.733 | 0.00882 | -0.031 | 83.081
6 | 0.783 | 0.00921 | -0.032 | 85.104
6.5 | 0.831 | 0.00959 | -0.033 | 86.701
7 | 0.877 | 0.00996 | -0.033 | 87.986
7.5 | 0.919 | 0.01042 | -0.034 | 88.182
8 | 0.955 | 0.01089 | -0.035 | 87.677
8.5 | 0.985 | 0.01138 | -0.036 | 86.533
9 | 1.011 | 0.01184 | -0.037 | 85.367
9.5 | 1.03 | 0.01246 | -0.038 | 82.665
10 | 1.044 | 0.01308 | -0.039 | 79.794
10.5 | 1.052 | 0.01379 | -0.039 | 76.279
11 | 1.054 | 0.01451 | -0.04 | 72.63
11.5 | 1.051 | 0.01522 | -0.041 | 69.036
12 | 1.036 | 0.01699 | -0.042 | 60.947
12.5 | 0.99 | 0.02393 | -0.041 | 41.376
13 | 0.845 | 0.07975 | -0.026 | 10.596
13.5 | 0.826 | 0.086 | -0.026 | 9.606
14 | 0.804 | 0.09326 | -0.025 | 8.62
14.5 | 0.781 | 0.10069 | -0.024 | 7.753
15 | 0.756 | 0.10651 | -0.024 | 7.099
15.5 | 0.73 | 0.11409 | -0.024 | 6.403
16 | 0.704 | 0.12082 | -0.024 | 5.827

## 76. Re 5M Mach 0.10 (2)
BIGFOIL.COM POLAR EXPORT
NACA66-113 a=0.8
NACA66-113 a=0.8 |  |  |  | Cl Max: | 1.5646 | at alpha= | 19.5 | deg
XFOIL ncrit=9 |  |  |  | L/D Max: | 94.1116 | at alpha= | 9 | deg
Re: | 5000000 |  |  | Cd Min: | 0.05594 | at alpha= | 20 | deg
Mach: | 0.1 |  |  | Cl=0 at alpha= | -0.83683 | deg
|  |  |  | @ Cl=0.1, Cd= | 0.003219
|  |  |  | @ Cl=0.4, Cd= | 0.0065209
|  |  |  | @ Cl=0.6, Cd= | 0.0076941
alpha (deg) | Cl | Cd | Cm | Cl/Cd
-20 | -1.4446 | 0.05151 | -0.0645 | -28.045
-19.5 | -1.4525 | 0.04516 | -0.0658 | -32.1634
-19 | -1.4552 | 0.04 | -0.0658 | -36.38
-18.5 | -1.455 | 0.0356 | -0.0647 | -40.8708
-18 | -1.4482 | 0.03211 | -0.0631 | -45.1012
-17.5 | -1.4365 | 0.0292 | -0.0611 | -49.1952
-17 | -1.4206 | 0.02677 | -0.0588 | -53.0669
-15.5 | -1.3457 | 0.02141 | -0.0529 | -62.8538
-15 | -1.3208 | 0.02006 | -0.0498 | -65.8425
-14.5 | -1.2994 | 0.01843 | -0.046 | -70.5046
-13.5 | -1.2466 | 0.01577 | -0.0389 | -79.0488
-13 | -1.2123 | 0.01497 | -0.0361 | -80.982
-12.5 | -1.1777 | 0.01423 | -0.0331 | -82.7618
-12 | -1.1435 | 0.01354 | -0.0298 | -84.4535
-11.5 | -1.1052 | 0.01297 | -0.0272 | -85.212
-11 | -1.061 | 0.01237 | -0.0256 | -85.772
-10.5 | -1.0153 | 0.01182 | -0.0243 | -85.8968
-10 | -0.9678 | 0.0113 | -0.0233 | -85.646
-9.5 | -0.924 | 0.01047 | -0.0216 | -88.2521
-9 | -0.8745 | 0.01 | -0.0209 | -87.45
-8.5 | -0.8239 | 0.00959 | -0.0203 | -85.9124
-8 | -0.7725 | 0.00919 | -0.0199 | -84.0588
-7.5 | -0.7201 | 0.00884 | -0.0197 | -81.4593
-6.5 | -0.6155 | 0.00804 | -0.0192 | -76.5547
-6 | -0.5615 | 0.00774 | -0.0192 | -72.5452
-5.5 | -0.5068 | 0.0075 | -0.0194 | -67.5733
-5 | -0.4524 | 0.00718 | -0.0195 | -63.0084
-4.5 | -0.397 | 0.00693 | -0.0198 | -57.2872
-4 | -0.341 | 0.00674 | -0.0202 | -50.5935
-3.5 | -0.2855 | 0.0065 | -0.0205 | -43.9231
-3 | -0.2291 | 0.0063 | -0.021 | -36.3651
-2.5 | -0.1731 | 0.00604 | -0.0214 | -28.6589
-2 | -0.1205 | 0.00544 | -0.0213 | -22.1507
-1.5 | -0.0695 | 0.00469 | -0.021 | -14.8188
-0.5 | 0.0353 | 0.00323 | -0.021 | 10.9288
0 | 0.0942 | 0.00322 | -0.0219 | 29.2547
0.5 | 0.1533 | 0.00321 | -0.0229 | 47.757
1 | 0.2119 | 0.00328 | -0.0237 | 64.6037
1.5 | 0.262 | 0.00407 | -0.0231 | 64.3735
2 | 0.309 | 0.00502 | -0.0221 | 61.5538
2.5 | 0.3562 | 0.00589 | -0.0211 | 60.4754
3 | 0.4048 | 0.00659 | -0.0202 | 61.4264
3.5 | 0.4571 | 0.00698 | -0.0199 | 65.4871
4 | 0.511 | 0.00725 | -0.0199 | 70.4828
4.5 | 0.5651 | 0.00749 | -0.02 | 75.4473
5 | 0.6181 | 0.0078 | -0.0198 | 79.2436
5.5 | 0.6712 | 0.00805 | -0.0196 | 83.3789
6 | 0.7227 | 0.00838 | -0.0192 | 86.2411
6.5 | 0.7735 | 0.00875 | -0.0186 | 88.4
7 | 0.8244 | 0.00906 | -0.0181 | 90.9934
7.5 | 0.8737 | 0.00942 | -0.0173 | 92.7495
8 | 0.9196 | 0.00997 | -0.0158 | 92.2367
8.5 | 0.9668 | 0.01036 | -0.0146 | 93.3205
9 | 1.0117 | 0.01075 | -0.013 | 94.1116
9.5 | 1.0503 | 0.01119 | -0.0101 | 93.8606
10 | 1.0883 | 0.01174 | -0.0072 | 92.7002
10.5 | 1.1227 | 0.01256 | -0.0039 | 89.3869
11.5 | 1.1997 | 0.01383 | 0.0009 | 86.7462
12 | 1.2362 | 0.01459 | 0.0034 | 84.7293
12.5 | 1.2728 | 0.01532 | 0.0058 | 83.0809
13 | 1.3064 | 0.01619 | 0.0086 | 80.6918
13.5 | 1.3338 | 0.01718 | 0.0124 | 77.6368
14.5 | 1.3992 | 0.01994 | 0.0164 | 70.1705
15 | 1.4288 | 0.02128 | 0.0189 | 67.1429
15.5 | 1.4546 | 0.02291 | 0.0215 | 63.4919
16 | 1.4785 | 0.02472 | 0.0241 | 59.8099
16.5 | 1.5026 | 0.02655 | 0.0265 | 56.5951
17 | 1.5206 | 0.02891 | 0.029 | 52.5977
17.5 | 1.5368 | 0.0315 | 0.0313 | 48.7873
18 | 1.5495 | 0.03453 | 0.0334 | 44.874
18.5 | 1.5615 | 0.03778 | 0.035 | 41.3314
19 | 1.5637 | 0.04222 | 0.0365 | 37.0369
19.5 | 1.5646 | 0.0471 | 0.0371 | 33.2187
20 | 1.5351 | 0.05594 | 0.0365 | 27.4419

## 77. Re 5M Mach 0.25 (1)
BIGFOIL.COM POLAR EXPORT
NACA66-113 a=0.8
NACA66-113 a=0.8 |  |  |  | Cl Max: | 0.999 | at alpha= | 9.5 | deg
JavaFoil+Calcfoil stall+Eppler ext transition |  |  |  | L/D Max: | 93.688 | at alpha= | 2 | deg
Re: | 5000000 |  |  | Cd Min: | 0.00358 | at alpha= | -1.5 | deg
Mach: | 0.25 |  |  | Cl=0 at alpha= | -0.79839 | deg
|  |  |  | @ Cl=0.1, Cd= | 0.00363
|  |  |  | @ Cl=0.4, Cd= | 0.0043008
|  |  |  | @ Cl=0.6, Cd= | 0.10883
alpha (deg) | Cl | Cd | Cm | Cl/Cd
-15 | -0.388 | 0.11713 | 0.004 | -3.315
-14.5 | -0.446 | 0.10901 | 0.004 | -4.094
-14 | -0.5 | 0.10175 | 0.003 | -4.91
-13.5 | -0.548 | 0.09596 | 0.003 | -5.711
-13 | -0.591 | 0.09014 | 0.002 | -6.562
-12.5 | -0.629 | 0.08453 | 0.002 | -7.439
-12 | -0.66 | 0.07843 | 0.001 | -8.417
-11.5 | -0.684 | 0.07324 | 0.001 | -9.343
-11 | -0.702 | 0.06759 | 0.001 | -10.391
-10.5 | -0.716 | 0.06055 | 0 | -11.832
-10 | -0.863 | 0.0129 | -0.001 | -66.861
-9.5 | -0.857 | 0.01189 | -0.002 | -72.063
-9 | -0.839 | 0.01128 | -0.003 | -74.386
-8.5 | -0.814 | 0.01066 | -0.004 | -76.382
-8 | -0.784 | 0.01017 | -0.005 | -77.051
-7.5 | -0.748 | 0.00969 | -0.006 | -77.171
-7 | -0.707 | 0.00929 | -0.007 | -76.098
-6.5 | -0.661 | 0.00888 | -0.008 | -74.477
-6 | -0.613 | 0.00789 | -0.009 | -77.632
-5.5 | -0.561 | 0.00756 | -0.01 | -74.22
-5 | -0.506 | 0.00765 | -0.011 | -66.172
-4.5 | -0.45 | 0.00743 | -0.012 | -60.502
-4 | -0.392 | 0.00712 | -0.013 | -55.028
-3.5 | -0.332 | 0.00685 | -0.014 | -48.458
-3 | -0.271 | 0.00665 | -0.015 | -40.85
-2.5 | -0.21 | 0.00685 | -0.016 | -30.686
-2 | -0.149 | 0.00661 | -0.017 | -22.496
-1.5 | -0.087 | 0.00358 | -0.018 | -24.251
-1 | -0.025 | 0.00359 | -0.019 | -6.892
-0.5 | 0.037 | 0.00364 | -0.02 | 10.268
0 | 0.1 | 0.00363 | -0.021 | 27.444
0.5 | 0.162 | 0.00363 | -0.022 | 44.641
1 | 0.224 | 0.00366 | -0.023 | 61.234
1.5 | 0.286 | 0.00367 | -0.024 | 77.945
2 | 0.347 | 0.00371 | -0.025 | 93.688
2.5 | 0.408 | 0.00439 | -0.026 | 93.059
3 | 0.468 | 0.0064 | -0.027 | 73.109
3.5 | 0.527 | 0.00783 | -0.028 | 67.319
4 | 0.585 | 0.00809 | -0.029 | 72.332
4.5 | 0.642 | 0.00841 | -0.03 | 76.307
5 | 0.696 | 0.00871 | -0.031 | 79.987
5.5 | 0.749 | 0.00911 | -0.032 | 82.212
6 | 0.799 | 0.0095 | -0.032 | 84.041
6.5 | 0.845 | 0.00994 | -0.033 | 85.055
7 | 0.888 | 0.01037 | -0.034 | 85.692
7.5 | 0.927 | 0.01085 | -0.035 | 85.465
8 | 0.957 | 0.0114 | -0.036 | 83.928
8.5 | 0.979 | 0.012 | -0.037 | 81.642
9 | 0.994 | 0.01251 | -0.038 | 79.465
9.5 | 0.999 | 0.01328 | -0.039 | 75.227
10 | 0.995 | 0.01396 | -0.04 | 71.303
10.5 | 0.98 | 0.015 | -0.04 | 65.336
11 | 0.804 | 0.06188 | -0.027 | 12.993
11.5 | 0.768 | 0.07288 | -0.023 | 10.532
12 | 0.733 | 0.07852 | -0.022 | 9.335
12.5 | 0.693 | 0.08633 | -0.021 | 8.03
13 | 0.647 | 0.09267 | -0.021 | 6.982
13.5 | 0.596 | 0.09664 | -0.022 | 6.168
14 | 0.54 | 0.10222 | -0.022 | 5.281
14.5 | 0.479 | 0.10883 | -0.023 | 4.403

## 78. Re 5M Mach 0.25 (2)
BIGFOIL.COM POLAR EXPORT
NACA66-113 a=0.8
NACA66-113 a=0.8 |  |  |  | Cl Max: | 1.377 | at alpha= | 15 | deg
XFOIL ncrit=9 |  |  |  | L/D Max: | 89.971 | at alpha= | 8 | deg
Re: | 5000000 |  |  | Cd Min: | 0.23163 | at alpha= | 20 | deg
Mach: | 0.25 |  |  | Cl=0 at alpha= | -0.82734 | deg
|  |  |  | @ Cl=0.1, Cd= | 0.00324
|  |  |  | @ Cl=0.4, Cd= | 0.0065886
|  |  |  | @ Cl=0.6, Cd= | 0.0077565
alpha (deg) | Cl | Cd | Cm | Cl/Cd
-19.5 | -0.6783 | 0.21693 | 0.0201 | -3.1268
-19 | -0.6631 | 0.20976 | 0.0157 | -3.1612
-18.5 | -0.652 | 0.20082 | 0.0109 | -3.2467
-18 | -0.6445 | 0.19065 | 0.0059 | -3.3805
-17 | -1.0412 | 0.08019 | -0.0559 | -12.9842
-15.5 | -1.1684 | 0.04161 | -0.0758 | -28.0798
-15 | -1.1868 | 0.03462 | -0.076 | -34.2808
-14.5 | -1.2069 | 0.02937 | -0.0715 | -41.093
-14 | -1.1993 | 0.02629 | -0.0674 | -45.6181
-13.5 | -1.2017 | 0.02259 | -0.0617 | -53.1961
-13 | -1.1898 | 0.0199 | -0.0564 | -59.7889
-12.5 | -1.1698 | 0.01766 | -0.0513 | -66.2401
-12 | -1.1392 | 0.0162 | -0.0471 | -70.321
-11.5 | -1.1025 | 0.01521 | -0.0433 | -72.4852
-11 | -1.0671 | 0.01418 | -0.0392 | -75.2539
-10.5 | -1.0323 | 0.01325 | -0.0347 | -77.9094
-10 | -0.9876 | 0.01248 | -0.0321 | -79.1346
-9.5 | -0.9396 | 0.01182 | -0.03 | -79.4924
-9 | -0.8963 | 0.01073 | -0.0272 | -83.5322
-8 | -0.7933 | 0.00965 | -0.0245 | -82.2073
-7.5 | -0.74 | 0.00921 | -0.0236 | -80.3474
-7 | -0.6855 | 0.00882 | -0.0229 | -77.7211
-6.5 | -0.6324 | 0.00829 | -0.022 | -76.2847
-6 | -0.5771 | 0.00794 | -0.0216 | -72.6826
-5.5 | -0.5207 | 0.00765 | -0.0214 | -68.0654
-5 | -0.4641 | 0.00734 | -0.0214 | -63.2289
-4.5 | -0.4075 | 0.00704 | -0.0213 | -57.8835
-4 | -0.3499 | 0.00682 | -0.0215 | -51.305
-3.5 | -0.2926 | 0.00658 | -0.0217 | -44.4681
-3 | -0.2343 | 0.00637 | -0.0221 | -36.7818
-2.5 | -0.1764 | 0.00612 | -0.0225 | -28.8235
-2 | -0.122 | 0.00558 | -0.0224 | -21.8638
-1.5 | -0.0705 | 0.00478 | -0.0219 | -14.749
-1 | -0.0192 | 0.00381 | -0.0215 | -5.0394
-0.5 | 0.0364 | 0.00325 | -0.0216 | 11.2
0 | 0.0972 | 0.00324 | -0.0226 | 30
0.5 | 0.1583 | 0.00324 | -0.0236 | 48.858
1 | 0.2188 | 0.00329 | -0.0244 | 66.5046
1.5 | 0.2696 | 0.00412 | -0.0237 | 65.4369
2 | 0.3167 | 0.00512 | -0.0224 | 61.8555
2.5 | 0.3636 | 0.00604 | -0.0209 | 60.1987
3 | 0.4127 | 0.00678 | -0.0197 | 60.8702
3.5 | 0.4674 | 0.00709 | -0.0195 | 65.9238
4 | 0.5228 | 0.00735 | -0.0193 | 71.1293
4.5 | 0.5778 | 0.00763 | -0.019 | 75.7274
5 | 0.6322 | 0.00794 | -0.0186 | 79.6222
5.5 | 0.6862 | 0.00825 | -0.018 | 83.1758
6 | 0.7377 | 0.00865 | -0.0169 | 85.2832
6.5 | 0.79 | 0.00899 | -0.0159 | 87.8754
7.5 | 0.8884 | 0.00989 | -0.0127 | 89.8281
8 | 0.9321 | 0.01036 | -0.0099 | 89.971
8.5 | 0.9729 | 0.01086 | -0.0066 | 89.5856
9 | 1.0146 | 0.01142 | -0.0035 | 88.8441
9.5 | 1.0557 | 0.01208 | -0.0004 | 87.3924
10 | 1.0919 | 0.01306 | 0.0034 | 83.6064
10.5 | 1.1325 | 0.01383 | 0.0064 | 81.8872
11.5 | 1.209 | 0.01575 | 0.0129 | 76.7619
12 | 1.2449 | 0.01687 | 0.0163 | 73.7937
12.5 | 1.2777 | 0.01821 | 0.02 | 70.1647
13 | 1.2993 | 0.02024 | 0.025 | 64.1947
14 | 1.3529 | 0.02438 | 0.0318 | 55.4922
14.5 | 1.3677 | 0.02729 | 0.0359 | 50.1173
15 | 1.377 | 0.03072 | 0.0398 | 44.8242
15.5 | 1.3734 | 0.03537 | 0.0434 | 38.8295
16 | 1.3587 | 0.0414 | 0.0462 | 32.8188
16.5 | 1.3453 | 0.04798 | 0.0473 | 28.0388
17 | 1.3199 | 0.05674 | 0.0461 | 23.2622
17.5 | 1.2927 | 0.06724 | 0.0422 | 19.2252
18 | 1.2285 | 0.08546 | 0.0312 | 14.3751
18.5 | 1.209 | 0.09833 | 0.0229 | 12.2953
19.5 | 0.7958 | 0.21994 | -0.0477 | 3.6183
20 | 0.802 | 0.23163 | -0.0534 | 3.4624

## 79. Re 5M Mach 0.50 (1)
BIGFOIL.COM POLAR EXPORT
NACA66-113 a=0.8
NACA66-113 a=0.8 |  |  |  | Cl Max: | 1.126 | at alpha= | 20 | deg
JavaFoil+Calcfoil stall+Eppler ext transition |  |  |  | L/D Max: | 107.096 | at alpha= | 2 | deg
Re: | 5000000 |  |  | Cd Min: | 0.00357 | at alpha= | 1 | deg
Mach: | 0.5 |  |  | Cl=0 at alpha= | -0.8 | deg
|  |  |  | @ Cl=0.1, Cd= | 0.0037068
|  |  |  | @ Cl=0.4, Cd= | 0.004465
|  |  |  | @ Cl=0.6, Cd= | 0.0086797
alpha (deg) | Cl | Cd | Cm | Cl/Cd
-20 | -1.045 | 0.15599 | 0.011 | -6.698
-19.5 | -1.018 | 0.1513 | 0.01 | -6.732
-19 | -0.992 | 0.14661 | 0.01 | -6.765
-18.5 | -0.969 | 0.14306 | 0.01 | -6.77
-18 | -0.939 | 0.13925 | 0.009 | -6.742
-17.5 | -0.91 | 0.13418 | 0.008 | -6.785
-17 | -0.884 | 0.1303 | 0.007 | -6.781
-16.5 | -0.857 | 0.12417 | 0.007 | -6.902
-16 | -0.831 | 0.12181 | 0.006 | -6.822
-15.5 | -0.802 | 0.11593 | 0.005 | -6.917
-15 | -0.775 | 0.11194 | 0.005 | -6.926
-14.5 | -0.749 | 0.10678 | 0.004 | -7.011
-14 | -0.722 | 0.10598 | 0.004 | -6.812
-13.5 | -0.694 | 0.09947 | 0.003 | -6.98
-13 | -0.667 | 0.09019 | 0.003 | -7.4
-12.5 | -0.641 | 0.0825 | 0.002 | -7.768
-12 | -0.614 | 0.07627 | 0.002 | -8.053
-11.5 | -0.587 | 0.07185 | 0.001 | -8.174
-11 | -0.667 | 0.01714 | 0.001 | -38.906
-10.5 | -0.531 | 0.07437 | 0 | -7.139
-10 | -0.504 | 0.06583 | 0 | -7.657
-9.5 | -0.477 | 0.06 | -0.001 | -7.956
-9 | -0.451 | 0.05539 | -0.002 | -8.139
-8.5 | -0.515 | 0.01257 | -0.004 | -40.942
-8 | -0.394 | 0.05833 | -0.002 | -6.761
-7.5 | -0.368 | 0.04864 | -0.003 | -7.559
-7 | -0.458 | 0.04464 | -0.004 | -10.263
-6.5 | -0.642 | 0.0105 | -0.009 | -61.1
-6 | -0.632 | 0.00982 | -0.01 | -64.351
-5.5 | -0.597 | 0.00926 | -0.011 | -64.386
-5 | -0.549 | 0.00875 | -0.012 | -62.719
-4.5 | -0.493 | 0.00835 | -0.013 | -59.019
-4 | -0.432 | 0.00793 | -0.014 | -54.474
-3.5 | -0.368 | 0.00662 | -0.015 | -55.623
-3 | -0.302 | 0.00675 | -0.016 | -44.737
-2.5 | -0.234 | 0.0065 | -0.018 | -36.019
-2 | -0.166 | 0.00662 | -0.019 | -25.056
-1.5 | -0.097 | 0.00369 | -0.02 | -26.296
-1 | -0.028 | 0.00369 | -0.021 | -7.491
-0.5 | 0.042 | 0.00369 | -0.022 | 11.348
0 | 0.111 | 0.00371 | -0.023 | 30.052
0.5 | 0.181 | 0.00372 | -0.024 | 48.698
1 | 0.25 | 0.00357 | -0.025 | 70.162
1.5 | 0.319 | 0.00358 | -0.027 | 88.997
2 | 0.387 | 0.00362 | -0.028 | 107.096
2.5 | 0.453 | 0.00791 | -0.029 | 57.229
3 | 0.519 | 0.00823 | -0.03 | 63.078
3.5 | 0.583 | 0.00857 | -0.031 | 68.045
4 | 0.645 | 0.00897 | -0.032 | 71.887
4.5 | 0.703 | 0.00938 | -0.033 | 74.964
5 | 0.756 | 0.00991 | -0.034 | 76.26
5.5 | 0.801 | 0.01056 | -0.035 | 75.819
6 | 0.833 | 0.01125 | -0.036 | 74.083
6.5 | 0.843 | 0.01201 | -0.037 | 70.191
7 | 0.654 | 0.04552 | -0.018 | 14.361
7.5 | 0.454 | 0.04814 | -0.019 | 9.428
8 | 0.48 | 0.05421 | -0.019 | 8.858
8.5 | 0.507 | 0.06504 | -0.019 | 7.793
9 | 0.648 | 0.01539 | -0.042 | 42.134
9.5 | 0.566 | 0.05824 | -0.025 | 9.711
10 | 0.589 | 0.06508 | -0.022 | 9.053
10.5 | 0.615 | 0.07093 | -0.022 | 8.675
11 | 0.642 | 0.08138 | -0.023 | 7.887
11.5 | 0.671 | 0.07293 | -0.026 | 9.203
12 | 0.697 | 0.07893 | -0.026 | 8.834
12.5 | 0.724 | 0.0851 | -0.026 | 8.504
13 | 0.749 | 0.09453 | -0.026 | 7.928
13.5 | 0.777 | 0.10275 | -0.027 | 7.56
14 | 0.803 | 0.10473 | -0.028 | 7.669
14.5 | 0.829 | 0.10996 | -0.028 | 7.542
15 | 0.855 | 0.11409 | -0.029 | 7.498
15.5 | 0.884 | 0.11947 | -0.031 | 7.402
16 | 0.912 | 0.12713 | -0.032 | 7.171
16.5 | 0.936 | 0.12544 | -0.032 | 7.462
17 | 0.963 | 0.13125 | -0.033 | 7.334
17.5 | 0.992 | 0.13267 | -0.035 | 7.477
18 | 1.022 | 0.13964 | -0.037 | 7.315
18.5 | 1.043 | 0.14349 | -0.036 | 7.267
19 | 1.069 | 0.14925 | -0.036 | 7.16
19.5 | 1.096 | 0.15232 | -0.037 | 7.196
20 | 1.126 | 0.15803 | -0.039 | 7.123

## 80. Re 5M Mach 0.50 (2)
BIGFOIL.COM POLAR EXPORT
NACA66-113 a=0.8
NACA66-113 a=0.8 |  |  |  | Cl Max: | 0.9286 | at alpha= | 8.5 | deg
XFOIL ncrit=9 |  |  |  | L/D Max: | 75.3952 | at alpha= | 5 | deg
Re: | 5000000 |  |  | Cd Min: | 0.13403 | at alpha= | 13.5 | deg
Mach: | 0.5 |  |  | Cl=0 at alpha= | -0.83687 | deg
|  |  |  | @ Cl=0.1, Cd= | 0.0033331
|  |  |  | @ Cl=0.4, Cd= | 0.0068358
|  |  |  | @ Cl=0.6, Cd= | 0.0082453
alpha (deg) | Cl | Cd | Cm | Cl/Cd
-12.5 | -0.5104 | 0.11536 | -0.0435 | -4.4244
-12 | -0.5135 | 0.10421 | -0.0499 | -4.9276
-11.5 | -0.5167 | 0.09359 | -0.0562 | -5.5209
-11 | -0.5356 | 0.08034 | -0.0645 | -6.6667
-10.5 | -0.5581 | 0.06418 | -0.0768 | -8.6959
-10 | -0.5909 | 0.05222 | -0.0845 | -11.3156
-9.5 | -0.6325 | 0.04308 | -0.0858 | -14.682
-9 | -0.6713 | 0.03591 | -0.0822 | -18.694
-8.5 | -0.7091 | 0.02951 | -0.0744 | -24.0291
-7.5 | -0.7391 | 0.01884 | -0.0545 | -39.2304
-7 | -0.7092 | 0.01335 | -0.0489 | -53.1236
-6.5 | -0.6683 | 0.01081 | -0.0432 | -61.8224
-6 | -0.6236 | 0.00943 | -0.0379 | -66.1294
-5.5 | -0.568 | 0.00867 | -0.0344 | -65.5133
-5 | -0.5081 | 0.00814 | -0.0321 | -62.4201
-4.5 | -0.4454 | 0.00772 | -0.0305 | -57.6943
-4 | -0.3834 | 0.00727 | -0.0291 | -52.7373
-3.5 | -0.3189 | 0.00697 | -0.0285 | -45.7532
-3 | -0.2546 | 0.00668 | -0.028 | -38.1138
-2.5 | -0.1895 | 0.00645 | -0.0279 | -29.3798
-2 | -0.1256 | 0.00615 | -0.0278 | -20.4228
-1 | -0.02 | 0.00395 | -0.0247 | -5.0633
-0.5 | 0.0413 | 0.00335 | -0.0245 | 12.3284
0 | 0.1109 | 0.00333 | -0.0256 | 33.3033
0.5 | 0.1804 | 0.00336 | -0.0267 | 53.6905
1 | 0.2495 | 0.00339 | -0.0277 | 73.5988
1.5 | 0.3038 | 0.0043 | -0.0261 | 70.6512
2 | 0.3465 | 0.00556 | -0.0225 | 62.3201
2.5 | 0.3873 | 0.0067 | -0.0183 | 57.806
3 | 0.4406 | 0.00727 | -0.0161 | 60.6052
3.5 | 0.4996 | 0.0076 | -0.0147 | 65.7368
4 | 0.5577 | 0.00795 | -0.0129 | 70.1509
4.5 | 0.6107 | 0.00832 | -0.0099 | 73.4014
5 | 0.6582 | 0.00873 | -0.0056 | 75.3952
5.5 | 0.7042 | 0.00939 | -0.0011 | 74.9947
6 | 0.7545 | 0.01002 | 0.0029 | 75.2994
6.5 | 0.8016 | 0.01085 | 0.0075 | 73.8802
7 | 0.845 | 0.01194 | 0.0128 | 70.7705
7.5 | 0.8776 | 0.01375 | 0.0195 | 63.8255
8 | 0.9053 | 0.01701 | 0.0265 | 53.2216
8.5 | 0.9286 | 0.0222 | 0.0328 | 41.8288
9 | 0.9162 | 0.02831 | 0.0411 | 32.3631
9.5 | 0.8802 | 0.03558 | 0.0487 | 24.7386
10 | 0.8398 | 0.04352 | 0.0532 | 19.2969
10.5 | 0.8017 | 0.05242 | 0.0537 | 15.2938
11 | 0.7618 | 0.06363 | 0.0493 | 11.9723
11.5 | 0.7318 | 0.07757 | 0.0396 | 9.4341
12 | 0.7121 | 0.09461 | 0.0274 | 7.5267
12.5 | 0.6943 | 0.10911 | 0.0183 | 6.3633
13 | 0.6846 | 0.12217 | 0.0105 | 5.6037
13.5 | 0.6823 | 0.13403 | 0.0036 | 5.0907

## 81. Re 6M Mach 0.00 (1)
BIGFOIL.COM POLAR EXPORT
NACA66-113 a=0.8
NACA66-113 a=0.8 |  |  |  | Cl Max: | 1.067 | at alpha= | 11.5 | deg
JavaFoil+Calcfoil stall+Eppler ext transition |  |  |  | L/D Max: | 94.136 | at alpha= | 4.5 | deg
Re: | 6000000 |  |  | Cd Min: | 0.00349 | at alpha= | -1 | deg
Mach: | 0 |  |  | Cl=0 at alpha= | -0.8 | deg
|  |  |  | @ Cl=0.1, Cd= | 0.0035015
|  |  |  | @ Cl=0.4, Cd= | 0.0047219
|  |  |  | @ Cl=0.6, Cd= | 0.0067434
alpha (deg) | Cl | Cd | Cm | Cl/Cd
-16.5 | -0.67 | 0.12178 | 0.005 | -5.499
-16 | -0.689 | 0.11493 | 0.005 | -5.998
-15.5 | -0.71 | 0.10712 | 0.005 | -6.624
-15 | -0.727 | 0.10096 | 0.004 | -7.205
-14.5 | -0.743 | 0.09578 | 0.004 | -7.756
-14 | -0.757 | 0.09107 | 0.003 | -8.308
-13.5 | -0.769 | 0.08489 | 0.003 | -9.059
-13 | -0.779 | 0.07911 | 0.003 | -9.844
-12.5 | -0.893 | 0.02482 | 0.003 | -35.972
-12 | -0.938 | 0.01483 | 0.003 | -63.242
-11.5 | -0.942 | 0.01346 | 0.002 | -69.951
-11 | -0.938 | 0.0125 | 0.001 | -74.994
-10.5 | -0.927 | 0.01183 | 0 | -78.358
-10 | -0.911 | 0.01119 | -0.001 | -81.369
-9.5 | -0.885 | 0.01071 | -0.002 | -82.649
-9 | -0.855 | 0.01019 | -0.003 | -83.935
-8.5 | -0.821 | 0.00977 | -0.004 | -84.068
-8 | -0.783 | 0.00934 | -0.005 | -83.824
-7.5 | -0.742 | 0.0079 | -0.006 | -93.891
-7 | -0.697 | 0.00801 | -0.007 | -87.031
-6.5 | -0.65 | 0.00816 | -0.007 | -79.576
-6 | -0.599 | 0.00781 | -0.008 | -76.769
-5.5 | -0.547 | 0.00749 | -0.009 | -73.051
-5 | -0.493 | 0.00765 | -0.01 | -64.386
-4.5 | -0.437 | 0.00737 | -0.011 | -59.277
-4 | -0.38 | 0.0071 | -0.012 | -53.512
-3.5 | -0.322 | 0.00688 | -0.013 | -46.767
-3 | -0.263 | 0.00666 | -0.014 | -39.479
-2.5 | -0.204 | 0.0065 | -0.015 | -31.318
-2 | -0.144 | 0.00429 | -0.016 | -33.53
-1.5 | -0.084 | 0.0035 | -0.017 | -24
-1 | -0.024 | 0.00349 | -0.018 | -6.878
-0.5 | 0.036 | 0.0035 | -0.019 | 10.348
0 | 0.097 | 0.0035 | -0.02 | 27.61
0.5 | 0.157 | 0.00353 | -0.021 | 44.448
1 | 0.217 | 0.00353 | -0.022 | 61.538
1.5 | 0.277 | 0.00353 | -0.023 | 78.287
2 | 0.336 | 0.0044 | -0.024 | 76.445
2.5 | 0.395 | 0.00456 | -0.025 | 86.739
3 | 0.454 | 0.00647 | -0.026 | 70.154
3.5 | 0.512 | 0.00666 | -0.027 | 76.803
4 | 0.569 | 0.00689 | -0.028 | 82.52
4.5 | 0.624 | 0.00663 | -0.029 | 94.136
5 | 0.678 | 0.0082 | -0.03 | 82.69
5.5 | 0.731 | 0.00852 | -0.031 | 85.786
6 | 0.781 | 0.00885 | -0.031 | 88.312
6.5 | 0.829 | 0.00925 | -0.032 | 89.657
7 | 0.875 | 0.00959 | -0.033 | 91.189
7.5 | 0.918 | 0.01001 | -0.034 | 91.673
8 | 0.954 | 0.01044 | -0.035 | 91.427
8.5 | 0.986 | 0.01094 | -0.036 | 90.13
9 | 1.013 | 0.01131 | -0.037 | 89.564
9.5 | 1.034 | 0.01193 | -0.038 | 86.697
10 | 1.05 | 0.0125 | -0.039 | 83.999
10.5 | 1.061 | 0.01314 | -0.039 | 80.737
11 | 1.066 | 0.01381 | -0.04 | 77.241
11.5 | 1.067 | 0.01445 | -0.041 | 73.83
12 | 1.06 | 0.01555 | -0.042 | 68.186
12.5 | 1.048 | 0.01673 | -0.042 | 62.668
13 | 1.017 | 0.02068 | -0.042 | 49.187
13.5 | 0.859 | 0.08002 | -0.028 | 10.738
14 | 0.839 | 0.08743 | -0.027 | 9.599
14.5 | 0.819 | 0.09402 | -0.027 | 8.707
15 | 0.795 | 0.1029 | -0.025 | 7.723
15.5 | 0.773 | 0.11015 | -0.025 | 7.015
16 | 0.749 | 0.11652 | -0.025 | 6.432
16.5 | 0.725 | 0.1229 | -0.025 | 5.903

## 82. Re 6M Mach 0.00 (2)
BIGFOIL.COM POLAR EXPORT
NACA66-113 a=0.8
NACA66-113 a=0.8 |  |  |  | Cl Max: | 1.6197 | at alpha= | 19.5 | deg
XFOIL ncrit=9 |  |  |  | L/D Max: | 99.6998 | at alpha= | 9.5 | deg
Re: | 6000000 |  |  | Cd Min: | 0.04503 | at alpha= | 20 | deg
Mach: | 0 |  |  | Cl=0 at alpha= | -0.8454 | deg
|  |  |  | @ Cl=0.1, Cd= | 0.0030721
|  |  |  | @ Cl=0.4, Cd= | 0.006386
|  |  |  | @ Cl=0.6, Cd= | 0.0073967
alpha (deg) | Cl | Cd | Cm | Cl/Cd
-20 | -1.5394 | 0.0389 | -0.0625 | -39.5733
-19.5 | -1.5352 | 0.03501 | -0.0615 | -43.8503
-19 | -1.5266 | 0.03176 | -0.0601 | -48.0668
-18.5 | -1.5156 | 0.02891 | -0.0582 | -52.4248
-18 | -1.4997 | 0.02656 | -0.0562 | -56.4646
-17.5 | -1.482 | 0.02443 | -0.0539 | -60.6631
-16.5 | -1.4243 | 0.0211 | -0.0517 | -67.5024
-16 | -1.4043 | 0.01981 | -0.0481 | -70.8884
-15.5 | -1.376 | 0.01876 | -0.0454 | -73.3475
-15 | -1.3471 | 0.01772 | -0.0427 | -76.0214
-14.5 | -1.3149 | 0.01688 | -0.0403 | -77.8969
-14 | -1.2889 | 0.01562 | -0.0368 | -82.516
-13.5 | -1.2615 | 0.01449 | -0.0332 | -87.06
-13 | -1.2285 | 0.01376 | -0.0301 | -89.2805
-12.5 | -1.1953 | 0.01311 | -0.0268 | -91.1747
-12 | -1.1568 | 0.01254 | -0.0245 | -92.2488
-11.5 | -1.1129 | 0.01199 | -0.0231 | -92.819
-11 | -1.0676 | 0.01147 | -0.0219 | -93.0776
-10.5 | -1.0205 | 0.01098 | -0.0211 | -92.9417
-10 | -0.9725 | 0.01053 | -0.0203 | -92.3552
-9.5 | -0.925 | 0.00996 | -0.0195 | -92.8715
-9 | -0.8761 | 0.00947 | -0.0188 | -92.5132
-8.5 | -0.8253 | 0.00908 | -0.0185 | -90.8921
-8 | -0.7737 | 0.00871 | -0.0183 | -88.8289
-7 | -0.668 | 0.0081 | -0.0183 | -82.4691
-6.5 | -0.6158 | 0.0077 | -0.0181 | -79.974
-5.5 | -0.5071 | 0.00718 | -0.0185 | -70.6267
-5 | -0.4523 | 0.00692 | -0.0188 | -65.3613
-4.5 | -0.3973 | 0.00668 | -0.0191 | -59.476
-4 | -0.3415 | 0.0065 | -0.0196 | -52.5385
-3.5 | -0.2857 | 0.00626 | -0.02 | -45.639
-3 | -0.2293 | 0.00608 | -0.0206 | -37.7138
-2.5 | -0.1733 | 0.00585 | -0.021 | -29.6239
-2 | -0.1197 | 0.00541 | -0.0211 | -22.1257
-1.5 | -0.0676 | 0.00474 | -0.0211 | -14.2616
-1 | -0.0158 | 0.00402 | -0.0211 | -3.9303
-0.5 | 0.0353 | 0.00312 | -0.0209 | 11.3141
0 | 0.0939 | 0.00307 | -0.0218 | 30.5863
0.5 | 0.1526 | 0.00309 | -0.0228 | 49.3851
1 | 0.2104 | 0.00318 | -0.0235 | 66.1635
1.5 | 0.2569 | 0.0043 | -0.0225 | 59.7442
2 | 0.3055 | 0.00511 | -0.0218 | 59.7847
3 | 0.404 | 0.00644 | -0.0204 | 62.7329
3.5 | 0.4577 | 0.00676 | -0.0205 | 67.7071
4 | 0.5119 | 0.00699 | -0.0206 | 73.2332
4.5 | 0.5657 | 0.00723 | -0.0207 | 78.2434
5 | 0.6192 | 0.00749 | -0.0207 | 82.6702
5.5 | 0.6723 | 0.00775 | -0.0206 | 86.7484
6 | 0.7237 | 0.0081 | -0.0203 | 89.3457
6.5 | 0.7756 | 0.00837 | -0.02 | 92.6643
7 | 0.8267 | 0.00868 | -0.0197 | 95.2419
7.5 | 0.8761 | 0.00905 | -0.019 | 96.8066
8 | 0.924 | 0.00947 | -0.0181 | 97.5713
8.5 | 0.9721 | 0.00985 | -0.0172 | 98.6904
9 | 1.0188 | 0.01023 | -0.0161 | 99.5894
9.5 | 1.0628 | 0.01066 | -0.0145 | 99.6998
10 | 1.0986 | 0.01119 | -0.0112 | 98.1769
10.5 | 1.135 | 0.01178 | -0.0083 | 96.3497
11 | 1.1739 | 0.01229 | -0.0059 | 95.5167
11.5 | 1.2113 | 0.01291 | -0.0035 | 93.8265
12 | 1.2483 | 0.01357 | -0.0011 | 91.9897
12.5 | 1.2847 | 0.01425 | 0.0012 | 90.1544
13 | 1.3187 | 0.01507 | 0.0038 | 87.505
13.5 | 1.349 | 0.01606 | 0.0069 | 83.9975
14 | 1.376 | 0.01706 | 0.0104 | 80.6565
15 | 1.4462 | 0.01918 | 0.0136 | 75.4015
15.5 | 1.4745 | 0.02052 | 0.016 | 71.8567
16 | 1.5014 | 0.02197 | 0.0184 | 68.3386
16.5 | 1.5273 | 0.02352 | 0.0207 | 64.9362
17 | 1.5492 | 0.02537 | 0.0231 | 61.0642
17.5 | 1.5692 | 0.02744 | 0.0255 | 57.1866
18 | 1.5871 | 0.02973 | 0.0276 | 53.3838
18.5 | 1.6011 | 0.03246 | 0.0297 | 49.3253
19 | 1.6101 | 0.03578 | 0.0316 | 45
19.5 | 1.6197 | 0.03926 | 0.033 | 41.2557
20 | 1.6084 | 0.04503 | 0.0343 | 35.7184

## 83. Re 6M Mach 0.10 (1)
BIGFOIL.COM POLAR EXPORT
NACA66-113 a=0.8
NACA66-113 a=0.8 |  |  |  | Cl Max: | 1.055 | at alpha= | 11 | deg
JavaFoil+Calcfoil stall+Eppler ext transition |  |  |  | L/D Max: | 91.095 | at alpha= | 7.5 | deg
Re: | 6000000 |  |  | Cd Min: | 0.00347 | at alpha= | -1 | deg
Mach: | 0.1 |  |  | Cl=0 at alpha= | -0.8 | deg
|  |  |  | @ Cl=0.1, Cd= | 0.00351
|  |  |  | @ Cl=0.4, Cd= | 0.0047056
|  |  |  | @ Cl=0.6, Cd= | 0.0074482
alpha (deg) | Cl | Cd | Cm | Cl/Cd
-16.5 | -0.626 | 0.12388 | 0.005 | -5.051
-16 | -0.649 | 0.11664 | 0.005 | -5.566
-15.5 | -0.672 | 0.1112 | 0.004 | -6.039
-15 | -0.694 | 0.10273 | 0.004 | -6.753
-14.5 | -0.713 | 0.09834 | 0.004 | -7.249
-14 | -0.731 | 0.09216 | 0.003 | -7.928
-13.5 | -0.745 | 0.08676 | 0.003 | -8.59
-13 | -0.758 | 0.08094 | 0.003 | -9.369
-12.5 | -0.773 | 0.0719 | 0.002 | -10.751
-12 | -0.91 | 0.01708 | 0.003 | -53.262
-11.5 | -0.928 | 0.01387 | 0.002 | -66.887
-11 | -0.928 | 0.01271 | 0.001 | -73.044
-10.5 | -0.921 | 0.01198 | 0 | -76.855
-10 | -0.907 | 0.01133 | -0.001 | -79.991
-9.5 | -0.883 | 0.01079 | -0.002 | -81.843
-9 | -0.854 | 0.01028 | -0.003 | -83.125
-8.5 | -0.821 | 0.00987 | -0.004 | -83.178
-8 | -0.784 | 0.00942 | -0.005 | -83.23
-7.5 | -0.743 | 0.00794 | -0.006 | -93.577
-7 | -0.699 | 0.00809 | -0.007 | -86.391
-6.5 | -0.652 | 0.00776 | -0.008 | -83.994
-6 | -0.602 | 0.00785 | -0.008 | -76.641
-5.5 | -0.549 | 0.00756 | -0.009 | -72.652
-5 | -0.495 | 0.00764 | -0.01 | -64.784
-4.5 | -0.439 | 0.00736 | -0.011 | -59.669
-4 | -0.382 | 0.00718 | -0.012 | -53.164
-3.5 | -0.324 | 0.00693 | -0.013 | -46.662
-3 | -0.264 | 0.00673 | -0.014 | -39.254
-2.5 | -0.205 | 0.00656 | -0.015 | -31.191
-2 | -0.145 | 0.00631 | -0.016 | -22.915
-1.5 | -0.084 | 0.00351 | -0.017 | -24.054
-1 | -0.024 | 0.00347 | -0.018 | -6.939
-0.5 | 0.036 | 0.00349 | -0.019 | 10.429
0 | 0.097 | 0.00351 | -0.02 | 27.609
0.5 | 0.158 | 0.00351 | -0.021 | 44.879
1 | 0.218 | 0.00351 | -0.022 | 62.158
1.5 | 0.278 | 0.00355 | -0.023 | 78.281
2 | 0.338 | 0.00443 | -0.024 | 76.346
2.5 | 0.397 | 0.00461 | -0.025 | 86.151
3 | 0.456 | 0.00649 | -0.026 | 70.259
3.5 | 0.514 | 0.00671 | -0.027 | 76.667
4 | 0.571 | 0.00692 | -0.028 | 82.532
4.5 | 0.627 | 0.00794 | -0.029 | 79.008
5 | 0.681 | 0.00825 | -0.03 | 82.585
5.5 | 0.734 | 0.00854 | -0.031 | 85.884
6 | 0.784 | 0.00893 | -0.032 | 87.836
6.5 | 0.832 | 0.00929 | -0.033 | 89.585
7 | 0.877 | 0.00966 | -0.033 | 90.863
7.5 | 0.92 | 0.01009 | -0.034 | 91.095
8 | 0.955 | 0.01053 | -0.035 | 90.692
8.5 | 0.986 | 0.01101 | -0.036 | 89.563
9 | 1.011 | 0.01145 | -0.037 | 88.339
9.5 | 1.031 | 0.01204 | -0.038 | 85.615
10 | 1.045 | 0.01265 | -0.039 | 82.61
10.5 | 1.053 | 0.01331 | -0.04 | 79.116
11 | 1.055 | 0.01401 | -0.04 | 75.317
11.5 | 1.052 | 0.01467 | -0.041 | 71.725
12 | 1.041 | 0.01589 | -0.042 | 65.529
12.5 | 1.024 | 0.01734 | -0.042 | 59.032
13 | 0.856 | 0.07312 | -0.029 | 11.7
13.5 | 0.827 | 0.08464 | -0.026 | 9.775
14 | 0.806 | 0.09099 | -0.026 | 8.858
14.5 | 0.781 | 0.09912 | -0.025 | 7.884
15 | 0.757 | 0.10533 | -0.025 | 7.187
15.5 | 0.731 | 0.1123 | -0.024 | 6.51
16 | 0.704 | 0.11912 | -0.024 | 5.912

## 84. Re 6M Mach 0.10 (2)
BIGFOIL.COM POLAR EXPORT
NACA66-113 a=0.8
NACA66-113 a=0.8 |  |  |  | Cl Max: | 1.5833 | at alpha= | 19.5 | deg
XFOIL ncrit=9 |  |  |  | L/D Max: | 98.9739 | at alpha= | 9 | deg
Re: | 6000000 |  |  | Cd Min: | 0.0506 | at alpha= | 20 | deg
Mach: | 0.1 |  |  | Cl=0 at alpha= | -0.846 | deg
|  |  |  | @ Cl=0.1, Cd= | 0.0030719
|  |  |  | @ Cl=0.4, Cd= | 0.0063919
|  |  |  | @ Cl=0.6, Cd= | 0.0074078
alpha (deg) | Cl | Cd | Cm | Cl/Cd
-20 | -1.4964 | 0.04562 | -0.0659 | -32.8014
-19.5 | -1.5025 | 0.0401 | -0.0659 | -37.4688
-19 | -1.5013 | 0.03577 | -0.065 | -41.9709
-18.5 | -1.4977 | 0.03199 | -0.0633 | -46.8178
-18 | -1.4867 | 0.02905 | -0.0613 | -51.1773
-17.5 | -1.4724 | 0.0265 | -0.0589 | -55.5623
-17 | -1.4532 | 0.02439 | -0.0565 | -59.5818
-16.5 | -1.4244 | 0.02251 | -0.0554 | -63.2785
-16 | -1.401 | 0.02096 | -0.0526 | -66.8416
-15 | -1.3477 | 0.01849 | -0.0466 | -72.888
-14.5 | -1.3164 | 0.01751 | -0.0439 | -75.1799
-14 | -1.2867 | 0.01641 | -0.0408 | -78.4095
-13.5 | -1.2616 | 0.01505 | -0.0368 | -83.8272
-13 | -1.2293 | 0.01418 | -0.0335 | -86.6925
-12.5 | -1.1961 | 0.01342 | -0.0301 | -89.1282
-12 | -1.1611 | 0.01282 | -0.0268 | -90.5694
-11.5 | -1.1179 | 0.01223 | -0.0251 | -91.4064
-11 | -1.0727 | 0.01168 | -0.0237 | -91.8408
-10.5 | -1.0258 | 0.01114 | -0.0225 | -92.0826
-10 | -0.9777 | 0.01067 | -0.0216 | -91.6307
-9.5 | -0.9287 | 0.01017 | -0.0208 | -91.3176
-9 | -0.8808 | 0.00957 | -0.0198 | -92.0376
-8.5 | -0.8298 | 0.00915 | -0.0193 | -90.6885
-8 | -0.7779 | 0.00878 | -0.019 | -88.5991
-7.5 | -0.7253 | 0.00845 | -0.0188 | -85.8343
-7 | -0.6716 | 0.00814 | -0.0188 | -82.5061
-6.5 | -0.619 | 0.00774 | -0.0185 | -79.9742
-6 | -0.5648 | 0.00746 | -0.0186 | -75.7105
-5.5 | -0.5098 | 0.0072 | -0.0189 | -70.8056
-5 | -0.4545 | 0.00695 | -0.0191 | -65.3957
-4.5 | -0.3993 | 0.00669 | -0.0194 | -59.6861
-3.5 | -0.287 | 0.00627 | -0.0202 | -45.7735
-3 | -0.2303 | 0.00609 | -0.0208 | -37.8161
-2.5 | -0.174 | 0.00587 | -0.0212 | -29.6422
-2 | -0.1201 | 0.00542 | -0.0213 | -22.1587
-1.5 | -0.0678 | 0.00475 | -0.0212 | -14.2737
-1 | -0.0158 | 0.00402 | -0.0212 | -3.9303
-0.5 | 0.0355 | 0.00312 | -0.021 | 11.3782
0 | 0.0945 | 0.00307 | -0.022 | 30.7818
0.5 | 0.1535 | 0.00309 | -0.0229 | 49.6764
1 | 0.2117 | 0.00318 | -0.0237 | 66.5723
1.5 | 0.2582 | 0.00431 | -0.0226 | 59.9072
2.5 | 0.3555 | 0.00586 | -0.021 | 60.6655
3 | 0.4057 | 0.00646 | -0.0204 | 62.8019
3.5 | 0.4597 | 0.00677 | -0.0204 | 67.9025
4 | 0.5142 | 0.00701 | -0.0205 | 73.3524
4.5 | 0.5682 | 0.00726 | -0.0206 | 78.2645
5 | 0.622 | 0.00751 | -0.0205 | 82.8229
5.5 | 0.6752 | 0.00779 | -0.0204 | 86.6752
6 | 0.727 | 0.00813 | -0.02 | 89.4219
6.5 | 0.7791 | 0.00841 | -0.0197 | 92.6397
7 | 0.8303 | 0.00873 | -0.0192 | 95.1088
7.5 | 0.8796 | 0.00913 | -0.0183 | 96.3417
8 | 0.9278 | 0.00954 | -0.0173 | 97.2537
8.5 | 0.9759 | 0.00993 | -0.0163 | 98.2779
9 | 1.0224 | 0.01033 | -0.015 | 98.9739
9.5 | 1.0635 | 0.01076 | -0.0126 | 98.8383
10 | 1.0983 | 0.0114 | -0.009 | 96.3421
10.5 | 1.137 | 0.01194 | -0.0064 | 95.2261
11 | 1.1763 | 0.01248 | -0.004 | 94.2548
11.5 | 1.2139 | 0.01315 | -0.0014 | 92.3118
12 | 1.2509 | 0.01387 | 0.0012 | 90.1875
12.5 | 1.2872 | 0.01461 | 0.0037 | 88.104
13 | 1.3203 | 0.01555 | 0.0066 | 84.9068
13.5 | 1.3478 | 0.01678 | 0.0102 | 80.3218
14 | 1.3833 | 0.0176 | 0.0123 | 78.5966
15 | 1.4484 | 0.01995 | 0.0168 | 72.6015
15.5 | 1.4757 | 0.02143 | 0.0194 | 68.8614
16 | 1.501 | 0.02309 | 0.0221 | 65.0065
16.5 | 1.5258 | 0.02482 | 0.0246 | 61.4746
17 | 1.5453 | 0.02698 | 0.0272 | 57.2758
17.5 | 1.5623 | 0.02941 | 0.0298 | 53.1214
18 | 1.5767 | 0.03221 | 0.032 | 48.9506
18.5 | 1.5789 | 0.03616 | 0.0345 | 43.6643
19 | 1.5787 | 0.0407 | 0.0363 | 38.7887
19.5 | 1.5833 | 0.04507 | 0.0371 | 35.1298
20 | 1.5806 | 0.0506 | 0.0373 | 31.2372

## 85. Re 6M Mach 0.25 (1)
BIGFOIL.COM POLAR EXPORT
NACA66-113 a=0.8
NACA66-113 a=0.8 |  |  |  | Cl Max: | 1 | at alpha= | 9.5 | deg
JavaFoil+Calcfoil stall+Eppler ext transition |  |  |  | L/D Max: | 88.511 | at alpha= | 7 | deg
Re: | 6000000 |  |  | Cd Min: | 0.00349 | at alpha= | -1 | deg
Mach: | 0.25 |  |  | Cl=0 at alpha= | -0.79839 | deg
|  |  |  | @ Cl=0.1, Cd= | 0.0035
|  |  |  | @ Cl=0.4, Cd= | 0.0046062
|  |  |  | @ Cl=0.6, Cd= | 0.10797
alpha (deg) | Cl | Cd | Cm | Cl/Cd
-15 | -0.388 | 0.11663 | 0.004 | -3.329
-14.5 | -0.446 | 0.1078 | 0.004 | -4.141
-14 | -0.5 | 0.10052 | 0.003 | -4.972
-13.5 | -0.548 | 0.09529 | 0.003 | -5.754
-13 | -0.592 | 0.08804 | 0.002 | -6.721
-12.5 | -0.629 | 0.08303 | 0.002 | -7.576
-12 | -0.661 | 0.07705 | 0.001 | -8.576
-11.5 | -0.685 | 0.07197 | 0.001 | -9.517
-11 | -0.705 | 0.06562 | 0.001 | -10.74
-10.5 | -0.844 | 0.01536 | 0 | -54.934
-10 | -0.866 | 0.01229 | -0.001 | -70.461
-9.5 | -0.858 | 0.01149 | -0.002 | -74.72
-9 | -0.84 | 0.01091 | -0.003 | -76.968
-8.5 | -0.815 | 0.01031 | -0.004 | -79.075
-8 | -0.784 | 0.00985 | -0.005 | -79.65
-7.5 | -0.748 | 0.00939 | -0.006 | -79.693
-7 | -0.707 | 0.009 | -0.007 | -78.589
-6.5 | -0.662 | 0.008 | -0.008 | -82.778
-6 | -0.613 | 0.00764 | -0.009 | -80.253
-5.5 | -0.561 | 0.00773 | -0.01 | -72.641
-5 | -0.507 | 0.00739 | -0.011 | -68.567
-4.5 | -0.45 | 0.00717 | -0.012 | -62.761
-4 | -0.392 | 0.00692 | -0.013 | -56.567
-3.5 | -0.332 | 0.00666 | -0.014 | -49.835
-3 | -0.271 | 0.00681 | -0.015 | -39.884
-2.5 | -0.21 | 0.00666 | -0.016 | -31.586
-2 | -0.149 | 0.00642 | -0.017 | -23.142
-1.5 | -0.087 | 0.00354 | -0.018 | -24.535
-1 | -0.025 | 0.00349 | -0.019 | -7.093
-0.5 | 0.037 | 0.00351 | -0.02 | 10.654
0 | 0.1 | 0.0035 | -0.021 | 28.48
0.5 | 0.162 | 0.00356 | -0.022 | 45.518
1 | 0.224 | 0.00356 | -0.023 | 63.026
1.5 | 0.286 | 0.00357 | -0.024 | 80.092
2 | 0.347 | 0.00425 | -0.025 | 81.733
2.5 | 0.408 | 0.00466 | -0.026 | 87.67
3 | 0.468 | 0.0066 | -0.027 | 70.923
3.5 | 0.527 | 0.00639 | -0.028 | 82.573
4 | 0.586 | 0.00784 | -0.029 | 74.655
4.5 | 0.642 | 0.00814 | -0.03 | 78.853
5 | 0.697 | 0.00844 | -0.031 | 82.528
5.5 | 0.749 | 0.00882 | -0.032 | 85.007
6 | 0.799 | 0.00921 | -0.032 | 86.815
6.5 | 0.846 | 0.00963 | -0.033 | 87.838
7 | 0.889 | 0.01005 | -0.034 | 88.511
7.5 | 0.928 | 0.01051 | -0.035 | 88.304
8 | 0.958 | 0.01103 | -0.036 | 86.834
8.5 | 0.98 | 0.01161 | -0.037 | 84.465
9 | 0.995 | 0.01208 | -0.038 | 82.333
9.5 | 1 | 0.01284 | -0.039 | 77.894
10 | 0.996 | 0.01349 | -0.04 | 73.844
10.5 | 0.982 | 0.01445 | -0.04 | 67.92
11 | 0.953 | 0.01599 | -0.041 | 59.581
11.5 | 0.77 | 0.07102 | -0.024 | 10.839
12 | 0.734 | 0.07787 | -0.022 | 9.426
12.5 | 0.693 | 0.08492 | -0.022 | 8.164
13 | 0.647 | 0.09101 | -0.022 | 7.112
13.5 | 0.596 | 0.09595 | -0.022 | 6.214
14 | 0.54 | 0.10141 | -0.023 | 5.325
14.5 | 0.479 | 0.10797 | -0.023 | 4.44

## 86. Re 6M Mach 0.25 (2)
BIGFOIL.COM POLAR EXPORT
NACA66-113 a=0.8
NACA66-113 a=0.8 |  |  |  | Cl Max: | 1.4238 | at alpha= | 15.5 | deg
XFOIL ncrit=9 |  |  |  | L/D Max: | 95.1207 | at alpha= | 8 | deg
Re: | 6000000 |  |  | Cd Min: | 0.22762 | at alpha= | 20 | deg
Mach: | 0.25 |  |  | Cl=0 at alpha= | -0.85019 | deg
|  |  |  | @ Cl=0.1, Cd= | 0.0030908
|  |  |  | @ Cl=0.4, Cd= | 0.0064244
|  |  |  | @ Cl=0.6, Cd= | 0.0074907
alpha (deg) | Cl | Cd | Cm | Cl/Cd
-19.5 | -0.6845 | 0.21378 | 0.0193 | -3.2019
-19 | -0.6692 | 0.20676 | 0.0149 | -3.2366
-18.5 | -0.6622 | 0.19652 | 0.0097 | -3.3696
-18 | -0.67 | 0.18164 | 0.0027 | -3.6886
-17.5 | -1.0881 | 0.08079 | -0.0567 | -13.4683
-15.5 | -1.2425 | 0.03442 | -0.0772 | -36.0982
-15 | -1.2544 | 0.0298 | -0.0732 | -42.094
-14.5 | -1.2608 | 0.02571 | -0.0683 | -49.0393
-14 | -1.2475 | 0.0231 | -0.0639 | -54.0043
-13.5 | -1.238 | 0.02026 | -0.0585 | -61.1056
-13 | -1.2094 | 0.01872 | -0.0544 | -64.6047
-12.5 | -1.1877 | 0.0167 | -0.0492 | -71.1198
-12 | -1.1614 | 0.015 | -0.0442 | -77.4267
-11.5 | -1.125 | 0.01403 | -0.0401 | -80.1853
-11 | -1.0886 | 0.01321 | -0.0359 | -82.4073
-10.5 | -1.0482 | 0.01239 | -0.0323 | -84.6005
-10 | -1.0012 | 0.01169 | -0.03 | -85.6459
-9.5 | -0.9518 | 0.01106 | -0.0281 | -86.0579
-9 | -0.9015 | 0.01047 | -0.0264 | -86.1032
-8.5 | -0.8531 | 0.00968 | -0.0244 | -88.1302
-8 | -0.8003 | 0.0092 | -0.0233 | -86.9891
-7.5 | -0.7462 | 0.00878 | -0.0225 | -84.9886
-7 | -0.6912 | 0.0084 | -0.0219 | -82.2857
-6.5 | -0.6358 | 0.00806 | -0.0214 | -78.8834
-6 | -0.5809 | 0.00764 | -0.0209 | -76.034
-5.5 | -0.5242 | 0.00734 | -0.0208 | -71.4169
-5 | -0.4668 | 0.0071 | -0.0209 | -65.7465
-4 | -0.3522 | 0.00658 | -0.0211 | -53.5258
-3.5 | -0.2942 | 0.00635 | -0.0214 | -46.3307
-3 | -0.2359 | 0.00615 | -0.0219 | -38.3577
-2.5 | -0.1776 | 0.00595 | -0.0223 | -29.8487
-1.5 | -0.0685 | 0.00483 | -0.0221 | -14.1822
-1 | -0.0157 | 0.00406 | -0.0219 | -3.867
-0.5 | 0.0367 | 0.00313 | -0.0217 | 11.7252
0 | 0.0976 | 0.00309 | -0.0226 | 31.5858
0.5 | 0.1585 | 0.00311 | -0.0236 | 50.9646
1 | 0.2187 | 0.00319 | -0.0245 | 68.558
2 | 0.3145 | 0.00522 | -0.0221 | 60.249
2.5 | 0.3631 | 0.006 | -0.0209 | 60.5167
3 | 0.4144 | 0.00659 | -0.0201 | 62.8832
3.5 | 0.4702 | 0.00688 | -0.02 | 68.343
4 | 0.5264 | 0.00713 | -0.02 | 73.8289
4.5 | 0.5814 | 0.00741 | -0.0197 | 78.4615
5 | 0.6367 | 0.00765 | -0.0194 | 83.2288
5.5 | 0.6907 | 0.00798 | -0.0188 | 86.5539
6 | 0.744 | 0.00833 | -0.0181 | 89.3157
6.5 | 0.7968 | 0.00865 | -0.0172 | 92.1156
7 | 0.8482 | 0.00903 | -0.016 | 93.9313
7.5 | 0.8967 | 0.00953 | -0.0142 | 94.0923
8 | 0.9455 | 0.00994 | -0.0124 | 95.1207
8.5 | 0.987 | 0.01038 | -0.0091 | 95.0867
9 | 1.0276 | 0.01092 | -0.0057 | 94.1026
9.5 | 1.0648 | 0.01173 | -0.0019 | 90.7758
10 | 1.107 | 0.01235 | 0.0011 | 89.6356
10.5 | 1.1478 | 0.01309 | 0.0042 | 87.6853
11 | 1.1884 | 0.01386 | 0.0072 | 85.7431
11.5 | 1.226 | 0.01486 | 0.0106 | 82.5034
12 | 1.262 | 0.01597 | 0.0142 | 79.0232
13 | 1.3234 | 0.01889 | 0.0223 | 70.0582
13.5 | 1.3478 | 0.02063 | 0.0269 | 65.332
14.5 | 1.4011 | 0.02486 | 0.0336 | 56.3596
15 | 1.4178 | 0.02764 | 0.0375 | 51.2952
15.5 | 1.4238 | 0.03133 | 0.0414 | 45.4453
16 | 1.4199 | 0.03608 | 0.0449 | 39.3542
16.5 | 1.4089 | 0.04187 | 0.0474 | 33.6494
17 | 1.3878 | 0.04928 | 0.0482 | 28.1615
17.5 | 1.3548 | 0.05916 | 0.0463 | 22.9006
18 | 1.3149 | 0.07177 | 0.0406 | 18.321
18.5 | 1.2503 | 0.09066 | 0.0286 | 13.7911
19 | 1.2087 | 0.10802 | 0.017 | 11.1896
19.5 | 1.0934 | 0.14061 | -0.0044 | 7.7761
20 | 0.8096 | 0.22762 | -0.0524 | 3.5568

## 87. Re 6M Mach 0.50 (1)
BIGFOIL.COM POLAR EXPORT
NACA66-113 a=0.8
NACA66-113 a=0.8 |  |  |  | Cl Max: | 1.13 | at alpha= | 20 | deg
JavaFoil+Calcfoil stall+Eppler ext transition |  |  |  | L/D Max: | 91.246 | at alpha= | 1.5 | deg
Re: | 6000000 |  |  | Cd Min: | 0.00344 | at alpha= | 1 | deg
Mach: | 0.5 |  |  | Cl=0 at alpha= | -0.8 | deg
|  |  |  | @ Cl=0.1, Cd= | 0.0035968
|  |  |  | @ Cl=0.4, Cd= | 0.0049497
|  |  |  | @ Cl=0.6, Cd= | 0.0084055
alpha (deg) | Cl | Cd | Cm | Cl/Cd
-20 | -1.045 | 0.15388 | 0.011 | -6.794
-19.5 | -1.019 | 0.1495 | 0.01 | -6.814
-19 | -0.992 | 0.14403 | 0.01 | -6.888
-18.5 | -0.97 | 0.13986 | 0.01 | -6.935
-18 | -0.94 | 0.13597 | 0.009 | -6.913
-17.5 | -0.911 | 0.13156 | 0.008 | -6.923
-17 | -0.884 | 0.12781 | 0.007 | -6.916
-16.5 | -0.857 | 0.1217 | 0.007 | -7.045
-16 | -0.832 | 0.11961 | 0.006 | -6.954
-15.5 | -0.802 | 0.11448 | 0.005 | -7.008
-15 | -0.776 | 0.10501 | 0.005 | -7.389
-14.5 | -0.75 | 0.09799 | 0.004 | -7.649
-14 | -0.722 | 0.09282 | 0.004 | -7.783
-13.5 | -0.695 | 0.09719 | 0.003 | -7.148
-13 | -0.668 | 0.08952 | 0.003 | -7.463
-12.5 | -0.643 | 0.08117 | 0.002 | -7.915
-12 | -0.618 | 0.07355 | 0.002 | -8.407
-11.5 | -0.605 | 0.05934 | 0.002 | -10.193
-11 | -0.673 | 0.01578 | 0.001 | -42.637
-10.5 | -0.531 | 0.07288 | 0 | -7.288
-10 | -0.504 | 0.06452 | 0 | -7.815
-9.5 | -0.478 | 0.05902 | -0.001 | -8.104
-9 | -0.452 | 0.05439 | -0.002 | -8.314
-8.5 | -0.516 | 0.01216 | -0.004 | -42.391
-8 | -0.395 | 0.05448 | -0.002 | -7.242
-7.5 | -0.368 | 0.04804 | -0.003 | -7.656
-7 | -0.458 | 0.04455 | -0.004 | -10.288
-6.5 | -0.642 | 0.01019 | -0.009 | -62.99
-6 | -0.632 | 0.00952 | -0.01 | -66.409
-5.5 | -0.597 | 0.00897 | -0.011 | -66.584
-5 | -0.549 | 0.00847 | -0.012 | -64.795
-4.5 | -0.493 | 0.00809 | -0.013 | -60.985
-4 | -0.432 | 0.00667 | -0.014 | -64.838
-3.5 | -0.368 | 0.00679 | -0.015 | -54.228
-3 | -0.302 | 0.00654 | -0.016 | -46.191
-2.5 | -0.234 | 0.00666 | -0.018 | -35.207
-2 | -0.166 | 0.00641 | -0.019 | -25.875
-1.5 | -0.097 | 0.00409 | -0.02 | -23.711
-1 | -0.028 | 0.00359 | -0.021 | -7.719
-0.5 | 0.042 | 0.00358 | -0.022 | 11.685
0 | 0.111 | 0.0036 | -0.023 | 30.998
0.5 | 0.181 | 0.00362 | -0.024 | 50.023
1 | 0.251 | 0.00344 | -0.025 | 72.811
1.5 | 0.319 | 0.0035 | -0.027 | 91.246
2 | 0.387 | 0.00428 | -0.028 | 90.56
2.5 | 0.453 | 0.00768 | -0.029 | 58.97
3 | 0.519 | 0.00798 | -0.03 | 65.086
3.5 | 0.584 | 0.00831 | -0.031 | 70.246
4 | 0.646 | 0.00868 | -0.032 | 74.394
4.5 | 0.704 | 0.00909 | -0.033 | 77.408
5 | 0.757 | 0.0096 | -0.034 | 78.798
5.5 | 0.802 | 0.0102 | -0.035 | 78.577
6 | 0.834 | 0.01088 | -0.036 | 76.624
6.5 | 0.843 | 0.01164 | -0.037 | 72.48
7 | 0.654 | 0.04507 | -0.019 | 14.521
7.5 | 0.454 | 0.0476 | -0.02 | 9.548
8 | 0.48 | 0.05281 | -0.019 | 9.095
8.5 | 0.507 | 0.05786 | -0.019 | 8.765
9 | 0.649 | 0.01497 | -0.042 | 43.392
9.5 | 0.677 | 0.01647 | -0.043 | 41.097
10 | 0.59 | 0.06357 | -0.024 | 9.288
10.5 | 0.616 | 0.06985 | -0.023 | 8.812
11 | 0.642 | 0.08111 | -0.023 | 7.914
11.5 | 0.795 | 0.0212 | -0.046 | 37.492
12 | 0.702 | 0.07584 | -0.028 | 9.253
12.5 | 0.726 | 0.08218 | -0.028 | 8.836
13 | 0.75 | 0.09298 | -0.027 | 8.07
13.5 | 0.777 | 0.09977 | -0.027 | 7.789
14 | 0.804 | 0.09479 | -0.028 | 8.483
14.5 | 0.829 | 0.10892 | -0.028 | 7.616
15 | 0.856 | 0.11299 | -0.029 | 7.573
15.5 | 0.885 | 0.11657 | -0.031 | 7.592
16 | 0.912 | 0.12517 | -0.032 | 7.289
16.5 | 0.936 | 0.1229 | -0.032 | 7.619
17 | 0.963 | 0.12853 | -0.033 | 7.491
17.5 | 0.994 | 0.13029 | -0.036 | 7.629
18 | 1.023 | 0.13669 | -0.037 | 7.484
18.5 | 1.043 | 0.14166 | -0.036 | 7.363
19 | 1.069 | 0.14626 | -0.036 | 7.311
19.5 | 1.099 | 0.15 | -0.039 | 7.328
20 | 1.13 | 0.15341 | -0.041 | 7.363

## 88. Re 6M Mach 0.50 (2)
BIGFOIL.COM POLAR EXPORT
NACA66-113 a=0.8
NACA66-113 a=0.8 |  |  |  | Cl Max: | 0.9443 | at alpha= | 8.5 | deg
XFOIL ncrit=9 |  |  |  | L/D Max: | 80.3037 | at alpha= | 6 | deg
Re: | 6000000 |  |  | Cd Min: | 0.13092 | at alpha= | 13.5 | deg
Mach: | 0.5 |  |  | Cl=0 at alpha= | -0.87014 | deg
|  |  |  | @ Cl=0.1, Cd= | 0.0031916
|  |  |  | @ Cl=0.4, Cd= | 0.006698
|  |  |  | @ Cl=0.6, Cd= | 0.0079027
alpha (deg) | Cl | Cd | Cm | Cl/Cd
-12.5 | -0.5229 | 0.1126 | -0.045 | -4.6439
-12 | -0.527 | 0.10141 | -0.0516 | -5.1967
-11.5 | -0.529 | 0.09111 | -0.0578 | -5.8062
-11 | -0.5469 | 0.0781 | -0.0661 | -7.0026
-10.5 | -0.5709 | 0.06174 | -0.079 | -9.2468
-10 | -0.6017 | 0.05094 | -0.0853 | -11.8119
-9.5 | -0.6439 | 0.04203 | -0.086 | -15.32
-9 | -0.6806 | 0.03521 | -0.0819 | -19.3297
-8.5 | -0.7166 | 0.02919 | -0.0738 | -24.5495
-8 | -0.7513 | 0.02343 | -0.0621 | -32.0657
-7.5 | -0.7552 | 0.01716 | -0.053 | -44.0093
-7 | -0.721 | 0.01237 | -0.0475 | -58.2862
-6.5 | -0.6806 | 0.01019 | -0.0415 | -66.791
-6 | -0.6305 | 0.00912 | -0.0368 | -69.1338
-5.5 | -0.5763 | 0.00827 | -0.0331 | -69.6856
-5 | -0.5143 | 0.00777 | -0.031 | -66.1905
-4.5 | -0.4507 | 0.00738 | -0.0296 | -61.0705
-4 | -0.3873 | 0.007 | -0.0284 | -55.3286
-3.5 | -0.3224 | 0.00672 | -0.0279 | -47.9762
-3 | -0.2573 | 0.00647 | -0.0276 | -39.7682
-2.5 | -0.1914 | 0.00623 | -0.0276 | -30.7223
-2 | -0.1263 | 0.00597 | -0.0277 | -21.1558
-1.5 | -0.0691 | 0.00521 | -0.0266 | -13.263
-1 | -0.0147 | 0.00424 | -0.0254 | -3.467
-0.5 | 0.0419 | 0.0032 | -0.0246 | 13.0938
0 | 0.1114 | 0.00319 | -0.0257 | 34.9216
0.5 | 0.1809 | 0.00318 | -0.0268 | 56.8868
1 | 0.2501 | 0.00324 | -0.0278 | 77.1914
1.5 | 0.2966 | 0.00455 | -0.025 | 65.1868
2.5 | 0.3883 | 0.00661 | -0.0185 | 58.7443
3 | 0.4455 | 0.00704 | -0.017 | 63.2812
3.5 | 0.5056 | 0.00734 | -0.0157 | 68.8828
4 | 0.5639 | 0.00769 | -0.014 | 73.329
4.5 | 0.6216 | 0.00803 | -0.0118 | 77.4097
5 | 0.6695 | 0.00842 | -0.0075 | 79.5131
5.5 | 0.7167 | 0.00897 | -0.0031 | 79.8997
6 | 0.7669 | 0.00955 | 0.001 | 80.3037
6.5 | 0.8153 | 0.01031 | 0.0055 | 79.0786
7 | 0.8567 | 0.01145 | 0.0112 | 74.821
7.5 | 0.8921 | 0.01305 | 0.0178 | 68.3602
8 | 0.9186 | 0.01596 | 0.0252 | 57.5564
8.5 | 0.9443 | 0.02079 | 0.0315 | 45.4209
9 | 0.9234 | 0.028 | 0.0406 | 32.9786
9.5 | 0.8894 | 0.0349 | 0.0484 | 25.4842
10 | 0.8515 | 0.04248 | 0.0532 | 20.0447
10.5 | 0.8167 | 0.05081 | 0.0543 | 16.0736
11 | 0.7749 | 0.06182 | 0.0505 | 12.5348
11.5 | 0.7469 | 0.07459 | 0.0421 | 10.0134
12 | 0.7273 | 0.09134 | 0.0298 | 7.9626
12.5 | 0.7098 | 0.10589 | 0.0204 | 6.7032
13 | 0.7 | 0.11886 | 0.0125 | 5.8893
13.5 | 0.696 | 0.13092 | 0.0053 | 5.3162

## 89. Re 7M Mach 0.00 (1)
BIGFOIL.COM POLAR EXPORT
NACA66-113 a=0.8
NACA66-113 a=0.8 |  |  |  | Cl Max: | 1.068 | at alpha= | 11.5 | deg
JavaFoil+Calcfoil stall+Eppler ext transition |  |  |  | L/D Max: | 94.34 | at alpha= | 7.5 | deg
Re: | 7000000 |  |  | Cd Min: | 0.00341 | at alpha= | -0.5 | deg
Mach: | 0 |  |  | Cl=0 at alpha= | -0.8 | deg
|  |  |  | @ Cl=0.1, Cd= | 0.00344
|  |  |  | @ Cl=0.4, Cd= | 0.0049678
|  |  |  | @ Cl=0.6, Cd= | 0.0068284
alpha (deg) | Cl | Cd | Cm | Cl/Cd
-16.5 | -0.67 | 0.12019 | 0.005 | -5.575
-16 | -0.69 | 0.11385 | 0.005 | -6.062
-15.5 | -0.709 | 0.10759 | 0.005 | -6.592
-15 | -0.729 | 0.09939 | 0.004 | -7.332
-14.5 | -0.745 | 0.09441 | 0.004 | -7.886
-14 | -0.758 | 0.08942 | 0.004 | -8.48
-13.5 | -0.771 | 0.08288 | 0.003 | -9.309
-13 | -0.815 | 0.05589 | 0.003 | -14.586
-12.5 | -0.927 | 0.0166 | 0.004 | -55.844
-12 | -0.942 | 0.01404 | 0.003 | -67.093
-11.5 | -0.944 | 0.01297 | 0.002 | -72.776
-11 | -0.939 | 0.01211 | 0.001 | -77.583
-10.5 | -0.928 | 0.0115 | 0 | -80.667
-10 | -0.912 | 0.01081 | -0.001 | -84.324
-9.5 | -0.886 | 0.01043 | -0.002 | -84.958
-9 | -0.856 | 0.0099 | -0.003 | -86.463
-8.5 | -0.822 | 0.00951 | -0.004 | -86.361
-8 | -0.784 | 0.008 | -0.005 | -97.938
-7.5 | -0.742 | 0.00814 | -0.006 | -91.153
-7 | -0.698 | 0.00825 | -0.007 | -84.552
-6.5 | -0.65 | 0.00796 | -0.007 | -81.605
-6 | -0.6 | 0.00759 | -0.008 | -79.007
-5.5 | -0.547 | 0.0077 | -0.009 | -71.048
-5 | -0.493 | 0.00744 | -0.01 | -66.2
-4.5 | -0.437 | 0.00719 | -0.011 | -60.774
-4 | -0.38 | 0.00695 | -0.012 | -54.691
-3.5 | -0.322 | 0.00672 | -0.013 | -47.926
-3 | -0.263 | 0.00653 | -0.014 | -40.273
-2.5 | -0.204 | 0.00629 | -0.015 | -32.376
-2 | -0.144 | 0.0045 | -0.016 | -32.011
-1.5 | -0.084 | 0.00416 | -0.017 | -20.187
-1 | -0.024 | 0.00343 | -0.018 | -7.002
-0.5 | 0.036 | 0.00341 | -0.019 | 10.63
0 | 0.097 | 0.00344 | -0.02 | 28.086
0.5 | 0.157 | 0.00344 | -0.021 | 45.648
1 | 0.217 | 0.00345 | -0.022 | 62.874
1.5 | 0.277 | 0.00425 | -0.023 | 65.049
2 | 0.336 | 0.00439 | -0.024 | 76.637
2.5 | 0.395 | 0.0048 | -0.025 | 82.298
3 | 0.454 | 0.00678 | -0.026 | 66.961
3.5 | 0.512 | 0.0065 | -0.027 | 78.804
4 | 0.569 | 0.00671 | -0.028 | 84.797
4.5 | 0.624 | 0.00692 | -0.029 | 90.19
5 | 0.679 | 0.00799 | -0.03 | 84.903
5.5 | 0.731 | 0.00827 | -0.031 | 88.376
6 | 0.782 | 0.00863 | -0.032 | 90.585
6.5 | 0.83 | 0.009 | -0.032 | 92.207
7 | 0.875 | 0.00934 | -0.033 | 93.712
7.5 | 0.918 | 0.00973 | -0.034 | 94.34
8 | 0.955 | 0.01016 | -0.035 | 93.949
8.5 | 0.986 | 0.01064 | -0.036 | 92.755
9 | 1.014 | 0.01099 | -0.037 | 92.181
9.5 | 1.035 | 0.01158 | -0.038 | 89.339
10 | 1.051 | 0.01216 | -0.039 | 86.482
10.5 | 1.062 | 0.01277 | -0.039 | 83.172
11 | 1.067 | 0.0134 | -0.04 | 79.637
11.5 | 1.068 | 0.01402 | -0.041 | 76.177
12 | 1.062 | 0.01506 | -0.042 | 70.507
12.5 | 1.05 | 0.01613 | -0.042 | 65.132
13 | 1.028 | 0.01845 | -0.043 | 55.708
13.5 | 0.878 | 0.06837 | -0.032 | 12.84
14 | 0.844 | 0.08339 | -0.029 | 10.125
14.5 | 0.822 | 0.09128 | -0.028 | 9.002
15 | 0.796 | 0.10143 | -0.026 | 7.85
15.5 | 0.773 | 0.10844 | -0.025 | 7.13
16 | 0.75 | 0.11456 | -0.025 | 6.547
16.5 | 0.726 | 0.12179 | -0.025 | 5.96

## 90. Re 7M Mach 0.00 (2)
BIGFOIL.COM POLAR EXPORT
NACA66-113 a=0.8
NACA66-113 a=0.8 |  |  |  | Cl Max: | 1.6423 | at alpha= | 20 | deg
XFOIL ncrit=9 |  |  |  | L/D Max: | 103.387 | at alpha= | 9 | deg
Re: | 7000000 |  |  | Cd Min: | 0.04159 | at alpha= | 20 | deg
Mach: | 0 |  |  | Cl=0 at alpha= | -0.862 | deg
|  |  |  | @ Cl=0.1, Cd= | 0.002989
|  |  |  | @ Cl=0.4, Cd= | 0.0062593
|  |  |  | @ Cl=0.6, Cd= | 0.0071896
alpha (deg) | Cl | Cd | Cm | Cl/Cd
-20 | -1.5633 | 0.03664 | -0.062 | -42.6665
-19.5 | -1.5584 | 0.03297 | -0.0607 | -47.2672
-19 | -1.548 | 0.03001 | -0.0591 | -51.5828
-18.5 | -1.5393 | 0.02709 | -0.0568 | -56.8217
-18 | -1.5216 | 0.02494 | -0.0547 | -61.0104
-17 | -1.479 | 0.02134 | -0.0501 | -69.3065
-16.5 | -1.448 | 0.01999 | -0.0488 | -72.4362
-16 | -1.4237 | 0.01874 | -0.0457 | -75.9712
-15.5 | -1.3948 | 0.01772 | -0.0431 | -78.7133
-15 | -1.3647 | 0.01675 | -0.0405 | -81.4746
-14.5 | -1.3317 | 0.01595 | -0.038 | -83.4922
-14 | -1.3011 | 0.01505 | -0.035 | -86.4518
-13.5 | -1.2717 | 0.01407 | -0.0315 | -90.3838
-13 | -1.2404 | 0.0133 | -0.0281 | -93.2632
-12.5 | -1.208 | 0.01263 | -0.0246 | -95.6453
-12 | -1.166 | 0.01203 | -0.0229 | -96.9244
-11.5 | -1.1215 | 0.0115 | -0.0216 | -97.5217
-11 | -1.0753 | 0.01099 | -0.0206 | -97.8435
-10.5 | -1.0277 | 0.01053 | -0.0198 | -97.5973
-10 | -0.979 | 0.01009 | -0.0192 | -97.0268
-9.5 | -0.9288 | 0.00973 | -0.0188 | -95.4573
-9 | -0.8804 | 0.00917 | -0.0181 | -96.0087
-8.5 | -0.8295 | 0.00877 | -0.0177 | -94.5838
-7.5 | -0.7249 | 0.0081 | -0.0175 | -89.4938
-7 | -0.6714 | 0.00783 | -0.0176 | -85.7471
-6.5 | -0.6182 | 0.0075 | -0.0176 | -82.4267
-6 | -0.5642 | 0.0072 | -0.0178 | -78.3611
-5.5 | -0.5094 | 0.00695 | -0.0181 | -73.295
-5 | -0.454 | 0.00675 | -0.0185 | -67.2593
-4.5 | -0.399 | 0.0065 | -0.0188 | -61.3846
-4 | -0.343 | 0.00629 | -0.0193 | -54.531
-3.5 | -0.2869 | 0.00609 | -0.0198 | -47.11
-3 | -0.2305 | 0.00591 | -0.0204 | -39.0017
-2.5 | -0.1742 | 0.00573 | -0.0209 | -30.4014
-2 | -0.1196 | 0.00533 | -0.0211 | -22.439
-1.5 | -0.0666 | 0.00478 | -0.0212 | -13.9331
-1 | -0.0138 | 0.00417 | -0.0213 | -3.3094
-0.5 | 0.0362 | 0.00309 | -0.021 | 11.7152
0 | 0.0939 | 0.00299 | -0.0218 | 31.4047
0.5 | 0.1526 | 0.00298 | -0.0228 | 51.2081
1 | 0.2075 | 0.0034 | -0.0231 | 61.0294
1.5 | 0.2545 | 0.00444 | -0.0222 | 57.3198
2 | 0.3043 | 0.00515 | -0.0216 | 59.0874
2.5 | 0.3539 | 0.00581 | -0.021 | 60.9122
3 | 0.4052 | 0.00631 | -0.0207 | 64.2155
3.5 | 0.4595 | 0.00657 | -0.0208 | 69.9391
4 | 0.5142 | 0.0068 | -0.021 | 75.6176
4.5 | 0.5682 | 0.00706 | -0.0211 | 80.4816
5 | 0.6222 | 0.00728 | -0.0213 | 85.467
5.5 | 0.6752 | 0.00754 | -0.0212 | 89.5491
6 | 0.7275 | 0.00785 | -0.021 | 92.6752
6.5 | 0.7798 | 0.00812 | -0.0208 | 96.0345
7 | 0.831 | 0.00843 | -0.0205 | 98.5765
7.5 | 0.8801 | 0.00884 | -0.0197 | 99.5588
8 | 0.93 | 0.00917 | -0.0192 | 101.4177
8.5 | 0.9785 | 0.00952 | -0.0184 | 102.7836
9 | 1.0256 | 0.00992 | -0.0173 | 103.3871
9.5 | 1.0706 | 0.01037 | -0.0159 | 103.2401
10 | 1.1083 | 0.0109 | -0.013 | 101.6789
10.5 | 1.1465 | 0.01133 | -0.0103 | 101.1915
11 | 1.1849 | 0.01184 | -0.0078 | 100.076
11.5 | 1.2223 | 0.01242 | -0.0053 | 98.4138
12 | 1.2591 | 0.01307 | -0.0029 | 96.3351
12.5 | 1.295 | 0.01378 | -0.0004 | 93.9768
13 | 1.3282 | 0.01464 | 0.0024 | 90.724
13.5 | 1.3593 | 0.01561 | 0.0054 | 87.0788
14 | 1.3916 | 0.01642 | 0.0081 | 84.7503
14.5 | 1.4288 | 0.01721 | 0.0096 | 83.0215
15 | 1.4603 | 0.01829 | 0.0119 | 79.8414
15.5 | 1.4893 | 0.01954 | 0.0144 | 76.218
16 | 1.5164 | 0.02094 | 0.0169 | 72.4164
16.5 | 1.5429 | 0.02241 | 0.0192 | 68.8487
17 | 1.5655 | 0.02418 | 0.0217 | 64.7436
17.5 | 1.5852 | 0.02621 | 0.0242 | 60.4807
18 | 1.6027 | 0.02848 | 0.0266 | 56.2746
18.5 | 1.6139 | 0.03136 | 0.029 | 51.4636
19 | 1.6223 | 0.03467 | 0.0311 | 46.7926
19.5 | 1.6325 | 0.03801 | 0.0326 | 42.9492
20 | 1.6423 | 0.04159 | 0.0337 | 39.4879

## 91. Re 7M Mach 0.10 (1)
BIGFOIL.COM POLAR EXPORT
NACA66-113 a=0.8
NACA66-113 a=0.8 |  |  |  | Cl Max: | 1.056 | at alpha= | 11 | deg
JavaFoil+Calcfoil stall+Eppler ext transition |  |  |  | L/D Max: | 96.925 | at alpha= | 4.5 | deg
Re: | 7000000 |  |  | Cd Min: | 0.00342 | at alpha= | 0 | deg
Mach: | 0.1 |  |  | Cl=0 at alpha= | -0.8 | deg
|  |  |  | @ Cl=0.1, Cd= | 0.00342
|  |  |  | @ Cl=0.4, Cd= | 0.0049286
|  |  |  | @ Cl=0.6, Cd= | 0.0066002
alpha (deg) | Cl | Cd | Cm | Cl/Cd
-16.5 | -0.626 | 0.12298 | 0.005 | -5.089
-16 | -0.649 | 0.1179 | 0.005 | -5.507
-15.5 | -0.672 | 0.10974 | 0.005 | -6.127
-15 | -0.694 | 0.10208 | 0.004 | -6.803
-14.5 | -0.714 | 0.09674 | 0.004 | -7.376
-14 | -0.732 | 0.09035 | 0.003 | -8.102
-13.5 | -0.747 | 0.08542 | 0.003 | -8.742
-13 | -0.761 | 0.07904 | 0.003 | -9.625
-12.5 | -0.791 | 0.06061 | 0.003 | -13.052
-12 | -0.921 | 0.01498 | 0.003 | -61.517
-11.5 | -0.93 | 0.01329 | 0.002 | -69.992
-11 | -0.93 | 0.01231 | 0.001 | -75.525
-10.5 | -0.922 | 0.01164 | 0 | -79.215
-10 | -0.908 | 0.01095 | -0.001 | -82.9
-9.5 | -0.884 | 0.01052 | -0.002 | -84.033
-9 | -0.855 | 0.00999 | -0.003 | -85.617
-8.5 | -0.822 | 0.00962 | -0.004 | -85.45
-8 | -0.784 | 0.00918 | -0.005 | -85.48
-7.5 | -0.744 | 0.0082 | -0.006 | -90.739
-7 | -0.699 | 0.00786 | -0.007 | -88.981
-6.5 | -0.652 | 0.00796 | -0.008 | -81.935
-6 | -0.602 | 0.00763 | -0.008 | -78.891
-5.5 | -0.549 | 0.00772 | -0.009 | -71.168
-5 | -0.495 | 0.00743 | -0.01 | -66.598
-4.5 | -0.439 | 0.0072 | -0.011 | -61.006
-4 | -0.382 | 0.00693 | -0.012 | -55.076
-3.5 | -0.324 | 0.00676 | -0.013 | -47.833
-3 | -0.264 | 0.00658 | -0.014 | -40.182
-2.5 | -0.205 | 0.0064 | -0.015 | -31.985
-2 | -0.145 | 0.00615 | -0.016 | -23.513
-1.5 | -0.084 | 0.00415 | -0.017 | -20.366
-1 | -0.024 | 0.00347 | -0.018 | -6.953
-0.5 | 0.036 | 0.00343 | -0.019 | 10.604
0 | 0.097 | 0.00342 | -0.02 | 28.358
0.5 | 0.158 | 0.00342 | -0.021 | 46.105
1 | 0.218 | 0.00347 | -0.022 | 62.877
1.5 | 0.278 | 0.00426 | -0.023 | 65.293
2 | 0.338 | 0.00443 | -0.024 | 76.287
2.5 | 0.397 | 0.00483 | -0.025 | 82.211
3 | 0.456 | 0.00677 | -0.026 | 67.435
3.5 | 0.514 | 0.00654 | -0.027 | 78.677
4 | 0.571 | 0.00674 | -0.028 | 84.821
4.5 | 0.627 | 0.00647 | -0.029 | 96.925
5 | 0.682 | 0.00802 | -0.03 | 85.04
5.5 | 0.734 | 0.00835 | -0.031 | 87.95
6 | 0.785 | 0.00869 | -0.032 | 90.32
6.5 | 0.833 | 0.00904 | -0.033 | 92.151
7 | 0.878 | 0.00941 | -0.033 | 93.337
7.5 | 0.92 | 0.0098 | -0.034 | 93.897
8 | 0.956 | 0.01026 | -0.035 | 93.194
8.5 | 0.987 | 0.0107 | -0.036 | 92.178
9 | 1.012 | 0.01114 | -0.037 | 90.835
9.5 | 1.032 | 0.0117 | -0.038 | 88.228
10 | 1.046 | 0.01229 | -0.039 | 85.127
10.5 | 1.054 | 0.01292 | -0.04 | 81.553
11 | 1.056 | 0.0136 | -0.04 | 77.653
11.5 | 1.053 | 0.01423 | -0.041 | 74.002
12 | 1.043 | 0.01536 | -0.042 | 67.877
12.5 | 1.027 | 0.01661 | -0.043 | 61.809
13 | 0.982 | 0.02271 | -0.042 | 43.234
13.5 | 0.831 | 0.08156 | -0.028 | 10.194
14 | 0.809 | 0.08856 | -0.027 | 9.13
14.5 | 0.782 | 0.09767 | -0.025 | 8.012
15 | 0.757 | 0.10434 | -0.025 | 7.26
15.5 | 0.732 | 0.11117 | -0.025 | 6.582
16 | 0.704 | 0.1202 | -0.024 | 5.857

## 92. Re 7M Mach 0.10 (2)
BIGFOIL.COM POLAR EXPORT
NACA66-113 a=0.8
NACA66-113 a=0.8 |  |  |  | Cl Max: | 1.6201 | at alpha= | 20 | deg
XFOIL ncrit=9 |  |  |  | L/D Max: | 102.745 | at alpha= | 9 | deg
Re: | 7000000 |  |  | Cd Min: | 0.04629 | at alpha= | 20 | deg
Mach: | 0.1 |  |  | Cl=0 at alpha= | -0.86327 | deg
|  |  |  | @ Cl=0.1, Cd= | 0.00299
|  |  |  | @ Cl=0.4, Cd= | 0.0062502
|  |  |  | @ Cl=0.6, Cd= | 0.0072031
alpha (deg) | Cl | Cd | Cm | Cl/Cd
-20 | -1.5176 | 0.04337 | -0.0662 | -34.9919
-19.5 | -1.5255 | 0.0379 | -0.0657 | -40.2507
-19 | -1.523 | 0.03387 | -0.0644 | -44.966
-18.5 | -1.5229 | 0.02998 | -0.0622 | -50.7972
-18 | -1.5108 | 0.02722 | -0.0599 | -55.5033
-17.5 | -1.4951 | 0.02485 | -0.0574 | -60.165
-16 | -1.4225 | 0.01976 | -0.0502 | -71.9889
-15.5 | -1.3955 | 0.01854 | -0.0473 | -75.2697
-15 | -1.3663 | 0.01743 | -0.0444 | -78.3878
-14.5 | -1.3343 | 0.01651 | -0.0416 | -80.8177
-14 | -1.3037 | 0.01552 | -0.0385 | -84.0013
-13.5 | -1.2701 | 0.01471 | -0.0355 | -86.3426
-13 | -1.2399 | 0.01376 | -0.0318 | -90.109
-12.5 | -1.2097 | 0.01292 | -0.0278 | -93.63
-12 | -1.1712 | 0.01229 | -0.0251 | -95.297
-11.5 | -1.1271 | 0.01172 | -0.0235 | -96.1689
-11 | -1.0809 | 0.01118 | -0.0223 | -96.6816
-10.5 | -1.0334 | 0.01068 | -0.0212 | -96.7603
-10 | -0.9846 | 0.01021 | -0.0204 | -96.4349
-9.5 | -0.9341 | 0.00983 | -0.0199 | -95.0254
-9 | -0.8851 | 0.00928 | -0.019 | -95.3772
-8.5 | -0.8341 | 0.00885 | -0.0185 | -94.2486
-8 | -0.7821 | 0.00849 | -0.0182 | -92.1201
-7.5 | -0.729 | 0.00815 | -0.0181 | -89.4479
-7 | -0.6752 | 0.00786 | -0.0181 | -85.9033
-6.5 | -0.6215 | 0.00755 | -0.0181 | -82.3179
-6 | -0.5672 | 0.00723 | -0.0182 | -78.4509
-5.5 | -0.5121 | 0.00698 | -0.0184 | -73.3668
-5 | -0.4564 | 0.00677 | -0.0188 | -67.4151
-4.5 | -0.401 | 0.00651 | -0.0191 | -61.5975
-4 | -0.3447 | 0.0063 | -0.0195 | -54.7143
-3.5 | -0.2882 | 0.0061 | -0.02 | -47.2459
-3 | -0.2315 | 0.00592 | -0.0205 | -39.1047
-2.5 | -0.1749 | 0.00574 | -0.0211 | -30.4704
-2 | -0.1199 | 0.00535 | -0.0213 | -22.4112
-1 | -0.0137 | 0.00418 | -0.0214 | -3.2775
-0.5 | 0.0364 | 0.00309 | -0.0212 | 11.7799
0 | 0.0944 | 0.00299 | -0.022 | 31.5719
0.5 | 0.1535 | 0.00299 | -0.0229 | 51.3378
1 | 0.2088 | 0.00339 | -0.0232 | 61.5929
1.5 | 0.2558 | 0.00445 | -0.0222 | 57.4831
2 | 0.3057 | 0.00516 | -0.0217 | 59.2442
3 | 0.4069 | 0.00633 | -0.0206 | 64.2812
3.5 | 0.4616 | 0.00659 | -0.0208 | 70.0455
4 | 0.5166 | 0.00682 | -0.021 | 75.7478
4.5 | 0.5708 | 0.00709 | -0.021 | 80.5078
5 | 0.625 | 0.0073 | -0.0211 | 85.6164
5.5 | 0.6783 | 0.00758 | -0.021 | 89.4855
6 | 0.7309 | 0.00788 | -0.0207 | 92.7538
6.5 | 0.7834 | 0.00816 | -0.0205 | 96.0049
7 | 0.8347 | 0.00848 | -0.02 | 98.4316
7.5 | 0.884 | 0.0089 | -0.0192 | 99.3258
8 | 0.934 | 0.00923 | -0.0185 | 101.1918
8.5 | 0.9826 | 0.0096 | -0.0175 | 102.3542
9 | 1.0295 | 0.01002 | -0.0163 | 102.7445
9.5 | 1.0732 | 0.01049 | -0.0144 | 102.307
10 | 1.1094 | 0.01101 | -0.011 | 100.7629
10.5 | 1.1485 | 0.01148 | -0.0083 | 100.0436
11 | 1.1874 | 0.01202 | -0.0058 | 98.7854
11.5 | 1.225 | 0.01265 | -0.0032 | 96.8379
12 | 1.262 | 0.01335 | -0.0006 | 94.5318
12.5 | 1.2977 | 0.01414 | 0.0021 | 91.7751
13 | 1.3292 | 0.01518 | 0.0053 | 87.5626
13.5 | 1.3631 | 0.01602 | 0.008 | 85.0874
14 | 1.3949 | 0.0169 | 0.011 | 82.5385
14.5 | 1.4317 | 0.01782 | 0.0127 | 80.3423
15 | 1.4624 | 0.01902 | 0.0152 | 76.8875
15.5 | 1.4906 | 0.02042 | 0.0179 | 72.9971
16 | 1.5162 | 0.02202 | 0.0207 | 68.8556
16.5 | 1.5412 | 0.02371 | 0.0233 | 65.0021
17 | 1.5615 | 0.02576 | 0.026 | 60.6172
17.5 | 1.5781 | 0.02818 | 0.0287 | 56.0007
18 | 1.5902 | 0.03106 | 0.0313 | 51.1977
18.5 | 1.6017 | 0.03416 | 0.0335 | 46.8882
19 | 1.6096 | 0.03779 | 0.0353 | 42.5933
19.5 | 1.6162 | 0.04177 | 0.0366 | 38.6928
20 | 1.6201 | 0.04629 | 0.0373 | 34.9989

## 93. Re 7M Mach 0.25 (1)
BIGFOIL.COM POLAR EXPORT
NACA66-113 a=0.8
NACA66-113 a=0.8 |  |  |  | Cl Max: | 1.001 | at alpha= | 9.5 | deg
JavaFoil+Calcfoil stall+Eppler ext transition |  |  |  | L/D Max: | 91.547 | at alpha= | 4 | deg
Re: | 7000000 |  |  | Cd Min: | 0.00343 | at alpha= | 0 | deg
Mach: | 0.25 |  |  | Cl=0 at alpha= | -0.79839 | deg
|  |  |  | @ Cl=0.1, Cd= | 0.00343
|  |  |  | @ Cl=0.4, Cd= | 0.0048336
|  |  |  | @ Cl=0.6, Cd= | 0.10558
alpha (deg) | Cl | Cd | Cm | Cl/Cd
-15 | -0.388 | 0.11498 | 0.004 | -3.377
-14.5 | -0.446 | 0.10731 | 0.004 | -4.161
-14 | -0.5 | 0.10004 | 0.003 | -4.997
-13.5 | -0.548 | 0.09505 | 0.003 | -5.77
-13 | -0.592 | 0.08757 | 0.002 | -6.759
-12.5 | -0.629 | 0.08225 | 0.002 | -7.651
-12 | -0.661 | 0.07658 | 0.001 | -8.628
-11.5 | -0.688 | 0.06907 | 0.001 | -9.968
-11 | -0.704 | 0.06571 | 0.001 | -10.72
-10.5 | -0.836 | 0.0166 | 0 | -50.322
-10 | -0.869 | 0.01186 | -0.001 | -73.219
-9.5 | -0.859 | 0.01116 | -0.002 | -77
-9 | -0.841 | 0.01063 | -0.003 | -79.118
-8.5 | -0.816 | 0.01004 | -0.004 | -81.282
-8 | -0.785 | 0.00956 | -0.005 | -82.134
-7.5 | -0.749 | 0.00914 | -0.006 | -81.9
-7 | -0.708 | 0.00766 | -0.007 | -92.365
-6.5 | -0.662 | 0.00779 | -0.008 | -85.018
-6 | -0.614 | 0.00786 | -0.009 | -78.07
-5.5 | -0.561 | 0.00755 | -0.01 | -74.342
-5 | -0.507 | 0.00722 | -0.011 | -70.199
-4.5 | -0.45 | 0.007 | -0.012 | -64.317
-4 | -0.392 | 0.00675 | -0.013 | -58.006
-3.5 | -0.332 | 0.00687 | -0.014 | -48.339
-3 | -0.271 | 0.00667 | -0.015 | -40.685
-2.5 | -0.21 | 0.00649 | -0.016 | -32.415
-2 | -0.149 | 0.00626 | -0.017 | -23.748
-1.5 | -0.087 | 0.00422 | -0.018 | -20.588
-1 | -0.025 | 0.00346 | -0.019 | -7.165
-0.5 | 0.037 | 0.00345 | -0.02 | 10.85
0 | 0.1 | 0.00343 | -0.021 | 29.039
0.5 | 0.162 | 0.00346 | -0.022 | 46.75
1 | 0.224 | 0.00348 | -0.023 | 64.392
1.5 | 0.286 | 0.00431 | -0.024 | 66.319
2 | 0.347 | 0.00446 | -0.025 | 77.839
2.5 | 0.408 | 0.00489 | -0.026 | 83.378
3 | 0.468 | 0.00644 | -0.027 | 72.756
3.5 | 0.528 | 0.00663 | -0.028 | 79.541
4 | 0.586 | 0.0064 | -0.029 | 91.547
4.5 | 0.642 | 0.00794 | -0.03 | 80.931
5 | 0.697 | 0.00824 | -0.031 | 84.62
5.5 | 0.75 | 0.00858 | -0.032 | 87.422
6 | 0.8 | 0.00896 | -0.032 | 89.277
6.5 | 0.847 | 0.00938 | -0.033 | 90.282
7 | 0.89 | 0.00977 | -0.034 | 91.091
7.5 | 0.929 | 0.01022 | -0.035 | 90.857
8 | 0.959 | 0.01073 | -0.036 | 89.366
8.5 | 0.981 | 0.01128 | -0.037 | 86.949
9 | 0.995 | 0.01175 | -0.038 | 84.748
9.5 | 1.001 | 0.01248 | -0.039 | 80.189
10 | 0.997 | 0.01311 | -0.04 | 76.084
10.5 | 0.983 | 0.01402 | -0.04 | 70.095
11 | 0.957 | 0.01521 | -0.041 | 62.925
11.5 | 0.773 | 0.06888 | -0.025 | 11.219
12 | 0.735 | 0.0769 | -0.023 | 9.555
12.5 | 0.693 | 0.08431 | -0.022 | 8.225
13 | 0.648 | 0.09119 | -0.022 | 7.101
13.5 | 0.596 | 0.09495 | -0.022 | 6.281
14 | 0.54 | 0.10098 | -0.023 | 5.35
14.5 | 0.479 | 0.10558 | -0.023 | 4.541

## 94. Re 7M Mach 0.25 (2)
BIGFOIL.COM POLAR EXPORT
NACA66-113 a=0.8
NACA66-113 a=0.8 |  |  |  | Cl Max: | 1.454 | at alpha= | 15.5 | deg
XFOIL ncrit=9 |  |  |  | L/D Max: | 99.4721 | at alpha= | 8.5 | deg
Re: | 7000000 |  |  | Cd Min: | 0.21878 | at alpha= | -20 | deg
Mach: | 0.25 |  |  | Cl=0 at alpha= | -0.86739 | deg
|  |  |  | @ Cl=0.1, Cd= | 0.003
|  |  |  | @ Cl=0.4, Cd= | 0.0062417
|  |  |  | @ Cl=0.6, Cd= | 0.0072688
alpha (deg) | Cl | Cd | Cm | Cl/Cd
-20 | -0.704 | 0.21878 | 0.0232 | -3.2178
-19.5 | -0.6891 | 0.21165 | 0.0187 | -3.2558
-18.5 | -1.1024 | 0.097 | -0.0471 | -11.3649
-18 | -1.1753 | 0.07464 | -0.0629 | -15.7462
-16 | -1.2858 | 0.03512 | -0.079 | -36.6116
-15.5 | -1.3024 | 0.03021 | -0.0749 | -43.1116
-15 | -1.3025 | 0.02656 | -0.0706 | -49.0399
-14.5 | -1.2982 | 0.0233 | -0.0657 | -55.7167
-14 | -1.2792 | 0.0211 | -0.0613 | -60.6256
-13.5 | -1.2632 | 0.01872 | -0.056 | -67.4786
-13 | -1.2325 | 0.01735 | -0.0519 | -71.0375
-12.5 | -1.2002 | 0.01606 | -0.0477 | -74.7323
-12 | -1.1721 | 0.01455 | -0.0427 | -80.5567
-11.5 | -1.1417 | 0.01331 | -0.0376 | -85.7776
-11 | -1.1047 | 0.01253 | -0.0333 | -88.1644
-10 | -1.0108 | 0.01113 | -0.0284 | -90.8176
-9 | -0.9084 | 0.01004 | -0.0253 | -90.4781
-8.5 | -0.8578 | 0.0094 | -0.0237 | -91.2553
-8 | -0.8053 | 0.00887 | -0.0225 | -90.7892
-7.5 | -0.7507 | 0.00846 | -0.0217 | -88.7352
-7 | -0.6954 | 0.00811 | -0.0211 | -85.746
-6.5 | -0.639 | 0.0078 | -0.0209 | -81.9231
-6 | -0.5836 | 0.00741 | -0.0204 | -78.7584
-5.5 | -0.5269 | 0.00712 | -0.0203 | -74.0028
-5 | -0.4694 | 0.00688 | -0.0204 | -68.2267
-4.5 | -0.4119 | 0.00661 | -0.0205 | -62.3147
-4 | -0.3539 | 0.00638 | -0.0208 | -55.4702
-3.5 | -0.2956 | 0.00618 | -0.0212 | -47.8317
-3 | -0.2373 | 0.00598 | -0.0216 | -39.6823
-2.5 | -0.1789 | 0.0058 | -0.0221 | -30.8448
-2 | -0.1218 | 0.00544 | -0.0223 | -22.3897
-1.5 | -0.0674 | 0.00486 | -0.0223 | -13.8683
-1 | -0.0135 | 0.0042 | -0.0222 | -3.2143
-0.5 | 0.0374 | 0.00307 | -0.0218 | 12.1824
0 | 0.0975 | 0.003 | -0.0226 | 32.5
0.5 | 0.1586 | 0.003 | -0.0236 | 52.8667
1 | 0.2166 | 0.0033 | -0.0241 | 65.6364
1.5 | 0.263 | 0.00448 | -0.0227 | 58.7054
2 | 0.3133 | 0.00524 | -0.0219 | 59.7901
3 | 0.4163 | 0.00643 | -0.0204 | 64.7434
3.5 | 0.4724 | 0.00669 | -0.0204 | 70.6129
4 | 0.529 | 0.00692 | -0.0204 | 76.4451
4.5 | 0.5847 | 0.0072 | -0.0203 | 81.2083
5 | 0.6403 | 0.00745 | -0.0201 | 85.9463
5.5 | 0.6941 | 0.00778 | -0.0195 | 89.2159
6 | 0.7486 | 0.00806 | -0.0189 | 92.8784
6.5 | 0.8019 | 0.0084 | -0.0181 | 95.4643
7 | 0.8531 | 0.0088 | -0.0169 | 96.9432
7.5 | 0.9038 | 0.0092 | -0.0155 | 98.2391
8 | 0.9536 | 0.00962 | -0.0139 | 99.1268
8.5 | 0.9987 | 0.01004 | -0.0113 | 99.4721
9 | 1.0369 | 0.01061 | -0.0073 | 97.7286
9.5 | 1.0768 | 0.01124 | -0.0038 | 95.8007
10 | 1.1187 | 0.01185 | -0.0008 | 94.4051
10.5 | 1.1598 | 0.01254 | 0.0024 | 92.488
11 | 1.2004 | 0.0133 | 0.0055 | 90.2556
11.5 | 1.2377 | 0.01428 | 0.0091 | 86.6737
12 | 1.2703 | 0.01559 | 0.0132 | 81.4817
12.5 | 1.3071 | 0.01665 | 0.0166 | 78.5045
13 | 1.3406 | 0.01792 | 0.0203 | 74.8103
13.5 | 1.3688 | 0.01953 | 0.0245 | 70.087
14 | 1.3925 | 0.02094 | 0.0296 | 66.4995
14.5 | 1.4257 | 0.02316 | 0.0317 | 61.5587
15 | 1.4448 | 0.02569 | 0.0357 | 56.2398
15.5 | 1.454 | 0.02906 | 0.0399 | 50.0344
16 | 1.4532 | 0.03338 | 0.0439 | 43.5351
16.5 | 1.4232 | 0.04054 | 0.0473 | 35.1061
17 | 1.4076 | 0.04722 | 0.0486 | 29.8094
17.5 | 1.3861 | 0.05543 | 0.0478 | 25.0063
18 | 1.3351 | 0.06882 | 0.0425 | 19.3999
18.5 | 1.3146 | 0.07994 | 0.0364 | 16.4448
19 | 1.2427 | 0.10144 | 0.0218 | 12.2506
19.5 | 1.1629 | 0.12667 | 0.0049 | 9.1805
20 | 0.892 | 0.19803 | -0.0403 | 4.5044

## 95. Re 7M Mach 0.50 (1)
BIGFOIL.COM POLAR EXPORT
NACA66-113 a=0.8
NACA66-113 a=0.8 |  |  |  | Cl Max: | 1.133 | at alpha= | 20 | deg
JavaFoil+Calcfoil stall+Eppler ext transition |  |  |  | L/D Max: | 86.157 | at alpha= | 2 | deg
Re: | 7000000 |  |  | Cd Min: | 0.00348 | at alpha= | -0.5 | deg
Mach: | 0.5 |  |  | Cl=0 at alpha= | -0.8 | deg
|  |  |  | @ Cl=0.1, Cd= | 0.0034968
|  |  |  | @ Cl=0.4, Cd= | 0.0050789
|  |  |  | @ Cl=0.6, Cd= | 0.0081903
alpha (deg) | Cl | Cd | Cm | Cl/Cd
-20 | -1.047 | 0.15161 | 0.011 | -6.905
-19.5 | -1.019 | 0.14575 | 0.01 | -6.991
-19 | -0.992 | 0.14324 | 0.01 | -6.928
-18.5 | -0.971 | 0.13735 | 0.01 | -7.07
-18 | -0.942 | 0.13224 | 0.009 | -7.123
-17.5 | -0.912 | 0.13001 | 0.008 | -7.013
-17 | -0.884 | 0.12519 | 0.007 | -7.062
-16.5 | -0.858 | 0.12131 | 0.007 | -7.069
-16 | -0.833 | 0.11596 | 0.006 | -7.183
-15.5 | -0.804 | 0.11164 | 0.006 | -7.199
-15 | -0.777 | 0.10401 | 0.005 | -7.472
-14.5 | -0.751 | 0.09676 | 0.005 | -7.763
-14 | -0.724 | 0.0912 | 0.004 | -7.94
-13.5 | -0.695 | 0.09721 | 0.003 | -7.15
-13 | -0.669 | 0.08774 | 0.003 | -7.621
-12.5 | -0.644 | 0.07932 | 0.002 | -8.123
-12 | -0.626 | 0.0679 | 0.002 | -9.216
-11.5 | -0.698 | 0.01792 | 0.002 | -38.932
-11 | -0.674 | 0.01527 | 0.001 | -44.163
-10.5 | -0.531 | 0.07297 | 0 | -7.28
-10 | -0.505 | 0.06412 | -0.001 | -7.871
-9.5 | -0.48 | 0.05755 | -0.001 | -8.332
-9 | -0.455 | 0.05185 | -0.002 | -8.783
-8.5 | -0.516 | 0.01187 | -0.004 | -43.478
-8 | -0.395 | 0.05368 | -0.002 | -7.352
-7.5 | -0.368 | 0.04792 | -0.003 | -7.678
-7 | -0.458 | 0.0443 | -0.004 | -10.349
-6.5 | -0.643 | 0.00992 | -0.009 | -64.778
-6 | -0.633 | 0.00926 | -0.01 | -68.319
-5.5 | -0.597 | 0.00874 | -0.011 | -68.334
-5 | -0.549 | 0.00825 | -0.012 | -66.581
-4.5 | -0.493 | 0.00787 | -0.013 | -62.701
-4 | -0.433 | 0.00691 | -0.014 | -62.646
-3.5 | -0.369 | 0.0066 | -0.015 | -55.825
-3 | -0.302 | 0.00636 | -0.016 | -47.487
-2.5 | -0.234 | 0.00647 | -0.018 | -36.24
-2 | -0.166 | 0.00625 | -0.019 | -26.538
-1.5 | -0.097 | 0.00439 | -0.02 | -22.113
-1 | -0.028 | 0.00351 | -0.021 | -7.882
-0.5 | 0.042 | 0.00348 | -0.022 | 12.018
0 | 0.111 | 0.0035 | -0.023 | 31.854
0.5 | 0.181 | 0.00353 | -0.024 | 51.332
1 | 0.251 | 0.00359 | -0.025 | 69.908
1.5 | 0.319 | 0.00429 | -0.027 | 74.391
2 | 0.387 | 0.00449 | -0.028 | 86.157
2.5 | 0.453 | 0.00748 | -0.029 | 60.609
3 | 0.52 | 0.00778 | -0.03 | 66.821
3.5 | 0.584 | 0.0081 | -0.031 | 72.092
4 | 0.646 | 0.00845 | -0.032 | 76.409
4.5 | 0.704 | 0.00884 | -0.033 | 79.691
5 | 0.757 | 0.00935 | -0.034 | 80.968
5.5 | 0.802 | 0.00993 | -0.035 | 80.788
6 | 0.834 | 0.01058 | -0.036 | 78.846
6.5 | 0.844 | 0.01133 | -0.037 | 74.509
7 | 0.655 | 0.0447 | -0.019 | 14.647
7.5 | 0.455 | 0.04677 | -0.021 | 9.739
8 | 0.481 | 0.05273 | -0.019 | 9.114
8.5 | 0.507 | 0.05745 | -0.019 | 8.831
9 | 0.65 | 0.01455 | -0.042 | 44.688
9.5 | 0.68 | 0.01581 | -0.043 | 42.991
10 | 0.592 | 0.06213 | -0.025 | 9.533
10.5 | 0.616 | 0.06906 | -0.023 | 8.921
11 | 0.642 | 0.07955 | -0.023 | 8.071
11.5 | 0.802 | 0.01936 | -0.046 | 41.443
12 | 0.714 | 0.06766 | -0.033 | 10.552
12.5 | 0.73 | 0.07924 | -0.03 | 9.212
13 | 0.751 | 0.091 | -0.027 | 8.254
13.5 | 0.778 | 0.09786 | -0.028 | 7.95
14 | 0.806 | 0.09346 | -0.03 | 8.624
14.5 | 0.831 | 0.10141 | -0.029 | 8.196
15 | 0.857 | 0.11005 | -0.03 | 7.786
15.5 | 0.886 | 0.11427 | -0.032 | 7.756
16 | 0.913 | 0.12299 | -0.033 | 7.422
16.5 | 0.937 | 0.1203 | -0.032 | 7.785
17 | 0.964 | 0.12714 | -0.033 | 7.585
17.5 | 0.997 | 0.12774 | -0.037 | 7.807
18 | 1.025 | 0.1336 | -0.038 | 7.672
18.5 | 1.043 | 0.13784 | -0.036 | 7.568
19 | 1.07 | 0.14402 | -0.037 | 7.431
19.5 | 1.102 | 0.14543 | -0.039 | 7.574
20 | 1.133 | 0.14968 | -0.041 | 7.569

## 96. Re 7M Mach 0.50 (2)
BIGFOIL.COM POLAR EXPORT
NACA66-113 a=0.8
NACA66-113 a=0.8 |  |  |  | Cl Max: | 0.9525 | at alpha= | 8.5 | deg
XFOIL ncrit=9 |  |  |  | L/D Max: | 84.3865 | at alpha= | 6 | deg
Re: | 7000000 |  |  | Cd Min: | 0.12893 | at alpha= | 13.5 | deg
Mach: | 0.5 |  |  | Cl=0 at alpha= | -99 | deg
|  |  |  | @ Cl=0.1, Cd= | 0.00306
|  |  |  | @ Cl=0.4, Cd= | 0.0065747
|  |  |  | @ Cl=0.6, Cd= | 0.0076354
alpha (deg) | Cl | Cd | Cm | Cl/Cd
0 | 0.1114 | 0.00306 | -0.0257 | 36.4052
0.5 | 0.1809 | 0.00307 | -0.0268 | 58.9251
1 | 0.2498 | 0.00317 | -0.0278 | 78.8013
1.5 | 0.2927 | 0.00467 | -0.0244 | 62.6767
2 | 0.3412 | 0.00562 | -0.0217 | 60.7117
2.5 | 0.3892 | 0.00651 | -0.0187 | 59.7849
3 | 0.4493 | 0.00687 | -0.0177 | 65.4003
3.5 | 0.5103 | 0.00714 | -0.0166 | 71.4706
4 | 0.5696 | 0.00747 | -0.015 | 76.2517
4.5 | 0.6284 | 0.00779 | -0.013 | 80.6675
5 | 0.678 | 0.0082 | -0.009 | 82.6829
5.5 | 0.727 | 0.00866 | -0.0048 | 83.9492
6 | 0.7772 | 0.00921 | -0.0006 | 84.3865
6.5 | 0.8236 | 0.01 | 0.0044 | 82.36
7 | 0.8688 | 0.01097 | 0.0096 | 79.1978
7.5 | 0.9049 | 0.01247 | 0.0163 | 72.5662
8 | 0.9312 | 0.01507 | 0.0239 | 61.7916
8.5 | 0.9525 | 0.02038 | 0.0308 | 46.737
9 | 0.9322 | 0.02742 | 0.04 | 33.9971
9.5 | 0.9007 | 0.03404 | 0.0479 | 26.46
10 | 0.8646 | 0.04129 | 0.0531 | 20.9397
10.5 | 0.8323 | 0.04922 | 0.0547 | 16.9098
11 | 0.7897 | 0.05989 | 0.0518 | 13.1858
11.5 | 0.7628 | 0.07177 | 0.0444 | 10.6284
12 | 0.7423 | 0.0878 | 0.0324 | 8.4544
12.5 | 0.725 | 0.10282 | 0.0225 | 7.0512
13 | 0.7141 | 0.11588 | 0.0144 | 6.1624
13.5 | 0.7051 | 0.12893 | 0.0065 | 5.4689

## 97. Re 8M Mach 0.00 (1)
BIGFOIL.COM POLAR EXPORT
NACA66-113 a=0.8
NACA66-113 a=0.8 |  |  |  | Cl Max: | 1.069 | at alpha= | 11.5 | deg
JavaFoil+Calcfoil stall+Eppler ext transition |  |  |  | L/D Max: | 97.171 | at alpha= | 5 | deg
Re: | 8000000 |  |  | Cd Min: | 0.00335 | at alpha= | 0 | deg
Mach: | 0 |  |  | Cl=0 at alpha= | -0.8 | deg
|  |  |  | @ Cl=0.1, Cd= | 0.0033525
|  |  |  | @ Cl=0.4, Cd= | 0.0050649
|  |  |  | @ Cl=0.6, Cd= | 0.0066607
alpha (deg) | Cl | Cd | Cm | Cl/Cd
-16.5 | -0.67 | 0.12 | 0.005 | -5.585
-16 | -0.691 | 0.11333 | 0.005 | -6.095
-15.5 | -0.711 | 0.10537 | 0.005 | -6.744
-15 | -0.73 | 0.09831 | 0.005 | -7.423
-14.5 | -0.746 | 0.09308 | 0.004 | -8.011
-14 | -0.762 | 0.08612 | 0.004 | -8.843
-13.5 | -0.777 | 0.07858 | 0.003 | -9.884
-13 | -0.912 | 0.01897 | 0.004 | -48.087
-12.5 | -0.922 | 0.01728 | 0.004 | -53.378
-12 | -0.942 | 0.01375 | 0.003 | -68.538
-11.5 | -0.944 | 0.01269 | 0.002 | -74.39
-11 | -0.94 | 0.01184 | 0.001 | -79.371
-10.5 | -0.929 | 0.01123 | 0 | -82.719
-10 | -0.912 | 0.01057 | -0.001 | -86.36
-9.5 | -0.887 | 0.01016 | -0.002 | -87.282
-9 | -0.857 | 0.00967 | -0.003 | -88.597
-8.5 | -0.822 | 0.00931 | -0.004 | -88.296
-8 | -0.784 | 0.00778 | -0.005 | -100.798
-7.5 | -0.743 | 0.00796 | -0.006 | -93.328
-7 | -0.698 | 0.00805 | -0.007 | -86.702
-6.5 | -0.65 | 0.00777 | -0.007 | -83.708
-6 | -0.6 | 0.00777 | -0.008 | -77.168
-5.5 | -0.547 | 0.0075 | -0.009 | -72.901
-5 | -0.493 | 0.00726 | -0.01 | -67.884
-4.5 | -0.437 | 0.00703 | -0.011 | -62.198
-4 | -0.38 | 0.0068 | -0.012 | -55.91
-3.5 | -0.322 | 0.00657 | -0.013 | -48.977
-3 | -0.263 | 0.00639 | -0.014 | -41.145
-2.5 | -0.204 | 0.00618 | -0.015 | -32.946
-2 | -0.144 | 0.00469 | -0.016 | -30.715
-1.5 | -0.084 | 0.00434 | -0.017 | -19.383
-1 | -0.024 | 0.00401 | -0.018 | -5.986
-0.5 | 0.036 | 0.00338 | -0.019 | 10.721
0 | 0.097 | 0.00335 | -0.02 | 28.799
0.5 | 0.157 | 0.0034 | -0.021 | 46.08
1 | 0.217 | 0.00406 | -0.022 | 53.487
1.5 | 0.277 | 0.00447 | -0.023 | 61.879
2 | 0.336 | 0.00457 | -0.024 | 73.537
2.5 | 0.395 | 0.00492 | -0.025 | 80.422
3 | 0.454 | 0.00663 | -0.026 | 68.441
3.5 | 0.512 | 0.00679 | -0.027 | 75.419
4 | 0.569 | 0.00655 | -0.028 | 86.886
4.5 | 0.625 | 0.00675 | -0.029 | 92.543
5 | 0.679 | 0.00699 | -0.03 | 97.171
5.5 | 0.731 | 0.00812 | -0.031 | 90.053
6 | 0.782 | 0.00843 | -0.032 | 92.812
6.5 | 0.83 | 0.00878 | -0.032 | 94.611
7 | 0.876 | 0.00911 | -0.033 | 96.121
7.5 | 0.919 | 0.00951 | -0.034 | 96.605
8 | 0.955 | 0.00992 | -0.035 | 96.293
8.5 | 0.987 | 0.01038 | -0.036 | 95.064
9 | 1.014 | 0.01075 | -0.037 | 94.362
9.5 | 1.036 | 0.0113 | -0.038 | 91.686
10 | 1.052 | 0.01187 | -0.039 | 88.638
10.5 | 1.063 | 0.01245 | -0.039 | 85.365
11 | 1.068 | 0.01308 | -0.04 | 81.687
11.5 | 1.069 | 0.01366 | -0.041 | 78.248
12 | 1.063 | 0.01465 | -0.042 | 72.549
12.5 | 1.052 | 0.01565 | -0.042 | 67.229
13 | 1.032 | 0.01751 | -0.043 | 58.929
13.5 | 0.993 | 0.02297 | -0.043 | 43.233
14 | 0.855 | 0.07572 | -0.032 | 11.299
14.5 | 0.827 | 0.08727 | -0.03 | 9.471
15 | 0.797 | 0.10074 | -0.026 | 7.91
15.5 | 0.774 | 0.10722 | -0.026 | 7.219
16 | 0.749 | 0.11646 | -0.025 | 6.434
16.5 | 0.726 | 0.121 | -0.026 | 6.003

## 98. Re 8M Mach 0.00 (2)
BIGFOIL.COM POLAR EXPORT
NACA66-113 a=0.8
NACA66-113 a=0.8 |  |  |  | Cl Max: | 1.667 | at alpha= | 20 | deg
XFOIL ncrit=9 |  |  |  | L/D Max: | 106.477 | at alpha= | 9 | deg
Re: | 8000000 |  |  | Cd Min: | 0.03919 | at alpha= | 20 | deg
Mach: | 0 |  |  | Cl=0 at alpha= | -0.87108 | deg
|  |  |  | @ Cl=0.1, Cd= | 0.002903
|  |  |  | @ Cl=0.4, Cd= | 0.0061365
|  |  |  | @ Cl=0.6, Cd= | 0.0070158
alpha (deg) | Cl | Cd | Cm | Cl/Cd
-20 | -1.5777 | 0.03532 | -0.0617 | -44.6687
-19.5 | -1.5728 | 0.03175 | -0.0602 | -49.537
-19 | -1.5619 | 0.02891 | -0.0584 | -54.0263
-18.5 | -1.554 | 0.02598 | -0.0558 | -59.8152
-18 | -1.5369 | 0.02386 | -0.0535 | -64.4132
-17.5 | -1.5166 | 0.02201 | -0.0511 | -68.905
-17 | -1.4868 | 0.02043 | -0.0501 | -72.7753
-16.5 | -1.4643 | 0.01913 | -0.0469 | -76.5447
-16 | -1.4382 | 0.01794 | -0.044 | -80.1672
-15.5 | -1.4089 | 0.01694 | -0.0413 | -83.17
-15 | -1.3784 | 0.01603 | -0.0386 | -85.9888
-14.5 | -1.3453 | 0.01527 | -0.0361 | -88.1009
-14 | -1.3136 | 0.01443 | -0.0331 | -91.0326
-13.5 | -1.2802 | 0.01376 | -0.0302 | -93.0378
-13 | -1.2494 | 0.01302 | -0.0265 | -95.9601
-12.5 | -1.215 | 0.0123 | -0.0234 | -98.7805
-12 | -1.1727 | 0.01168 | -0.0218 | -100.4024
-11.5 | -1.1279 | 0.01114 | -0.0206 | -101.2478
-11 | -1.0813 | 0.01064 | -0.0196 | -101.6259
-10.5 | -1.0332 | 0.01019 | -0.0189 | -101.3935
-10 | -0.984 | 0.00977 | -0.0183 | -100.7165
-9.5 | -0.9335 | 0.00941 | -0.018 | -99.203
-9 | -0.8834 | 0.00896 | -0.0175 | -98.5938
-8.5 | -0.8326 | 0.00855 | -0.0172 | -97.3801
-8 | -0.7806 | 0.00819 | -0.017 | -95.3114
-7.5 | -0.7277 | 0.00788 | -0.017 | -92.3477
-6.5 | -0.62 | 0.00734 | -0.0173 | -84.4687
-6 | -0.5661 | 0.00702 | -0.0175 | -80.641
-5.5 | -0.5112 | 0.00679 | -0.0178 | -75.2872
-5 | -0.4557 | 0.00658 | -0.0182 | -69.2553
-4.5 | -0.4002 | 0.00634 | -0.0186 | -63.123
-4 | -0.3442 | 0.00613 | -0.0191 | -56.1501
-3.5 | -0.2879 | 0.00596 | -0.0196 | -48.3054
-3 | -0.2316 | 0.00579 | -0.0202 | -40
-2.5 | -0.1749 | 0.0056 | -0.0207 | -31.2321
-2 | -0.1197 | 0.00527 | -0.0211 | -22.7135
-1.5 | -0.0661 | 0.0048 | -0.0212 | -13.7708
-0.5 | 0.039 | 0.00339 | -0.0214 | 11.5044
0 | 0.0942 | 0.0029 | -0.0219 | 32.4828
0.5 | 0.1528 | 0.00293 | -0.0228 | 52.1502
1 | 0.2035 | 0.0037 | -0.0225 | 55
1.5 | 0.2529 | 0.00455 | -0.0219 | 55.5824
2 | 0.3036 | 0.00515 | -0.0216 | 58.9515
2.5 | 0.3543 | 0.00576 | -0.0211 | 61.5104
3 | 0.4065 | 0.00619 | -0.0209 | 65.6704
3.5 | 0.4611 | 0.00643 | -0.0211 | 71.7107
4 | 0.5161 | 0.00664 | -0.0214 | 77.7259
4.5 | 0.5703 | 0.00689 | -0.0215 | 82.7721
5 | 0.6246 | 0.00712 | -0.0217 | 87.7247
5.5 | 0.6776 | 0.00738 | -0.0217 | 91.8157
6 | 0.7306 | 0.00765 | -0.0216 | 95.5033
6.5 | 0.7831 | 0.00792 | -0.0214 | 98.8763
7 | 0.8343 | 0.00824 | -0.0211 | 101.25
7.5 | 0.8843 | 0.0086 | -0.0205 | 102.8256
8 | 0.9346 | 0.00892 | -0.02 | 104.7758
8.5 | 0.9836 | 0.00927 | -0.0193 | 106.1057
9 | 1.0307 | 0.00968 | -0.0183 | 106.4773
9.5 | 1.0759 | 0.01016 | -0.0169 | 105.8957
10 | 1.1187 | 0.01059 | -0.015 | 105.6374
10.5 | 1.1565 | 0.011 | -0.0122 | 105.1364
11 | 1.1942 | 0.01148 | -0.0095 | 104.0244
11.5 | 1.2313 | 0.01206 | -0.0068 | 102.0978
12 | 1.2678 | 0.0127 | -0.0043 | 99.8268
12.5 | 1.3031 | 0.01343 | -0.0016 | 97.029
13 | 1.336 | 0.01431 | 0.0013 | 93.3613
13.5 | 1.3708 | 0.01506 | 0.0037 | 91.0226
14 | 1.4041 | 0.01586 | 0.0062 | 88.5309
14.5 | 1.4338 | 0.01664 | 0.0094 | 86.1659
15 | 1.4708 | 0.01762 | 0.0106 | 83.4733
15.5 | 1.5003 | 0.01882 | 0.0131 | 79.7184
16 | 1.5271 | 0.02022 | 0.0157 | 75.5242
16.5 | 1.5541 | 0.02163 | 0.0181 | 71.8493
17 | 1.5763 | 0.0234 | 0.0207 | 67.3632
17.5 | 1.5956 | 0.02542 | 0.0234 | 62.7695
18 | 1.6135 | 0.02764 | 0.0258 | 58.3755
18.5 | 1.6281 | 0.03019 | 0.0282 | 53.9285
19 | 1.6426 | 0.03292 | 0.0301 | 49.8967
19.5 | 1.6539 | 0.03604 | 0.0318 | 45.8907
20 | 1.667 | 0.03919 | 0.0329 | 42.5364

## 99. Re 8M Mach 0.10 (1)
BIGFOIL.COM POLAR EXPORT
NACA66-113 a=0.8
NACA66-113 a=0.8 |  |  |  | Cl Max: | 1.057 | at alpha= | 11 | deg
JavaFoil+Calcfoil stall+Eppler ext transition |  |  |  | L/D Max: | 104.305 | at alpha= | 5 | deg
Re: | 8000000 |  |  | Cd Min: | 0.00333 | at alpha= | 0 | deg
Mach: | 0.1 |  |  | Cl=0 at alpha= | -0.8 | deg
|  |  |  | @ Cl=0.1, Cd= | 0.0033329
|  |  |  | @ Cl=0.4, Cd= | 0.0050349
|  |  |  | @ Cl=0.6, Cd= | 0.0066818
alpha (deg) | Cl | Cd | Cm | Cl/Cd
-16.5 | -0.626 | 0.1217 | 0.005 | -5.146
-16 | -0.649 | 0.11646 | 0.005 | -5.576
-15.5 | -0.673 | 0.1092 | 0.005 | -6.16
-15 | -0.695 | 0.10121 | 0.004 | -6.863
-14.5 | -0.714 | 0.09584 | 0.004 | -7.452
-14 | -0.733 | 0.0894 | 0.004 | -8.201
-13.5 | -0.75 | 0.08253 | 0.003 | -9.089
-13 | -0.767 | 0.07382 | 0.003 | -10.397
-12.5 | -0.783 | 0.06488 | 0.003 | -12.076
-12 | -0.921 | 0.01483 | 0.003 | -62.072
-11.5 | -0.931 | 0.01301 | 0.002 | -71.538
-11 | -0.93 | 0.01204 | 0.001 | -77.254
-10.5 | -0.922 | 0.01137 | 0 | -81.108
-10 | -0.908 | 0.01067 | -0.001 | -85.161
-9.5 | -0.884 | 0.01026 | -0.002 | -86.21
-9 | -0.856 | 0.00976 | -0.003 | -87.705
-8.5 | -0.822 | 0.00939 | -0.004 | -87.545
-8 | -0.785 | 0.00782 | -0.005 | -100.359
-7.5 | -0.744 | 0.00803 | -0.006 | -92.694
-7 | -0.7 | 0.00815 | -0.007 | -85.909
-6.5 | -0.652 | 0.0078 | -0.008 | -83.571
-6 | -0.602 | 0.00745 | -0.008 | -80.81
-5.5 | -0.549 | 0.00752 | -0.009 | -73.042
-5 | -0.495 | 0.00733 | -0.01 | -67.496
-4.5 | -0.439 | 0.00703 | -0.011 | -62.436
-4 | -0.382 | 0.00678 | -0.012 | -56.322
-3.5 | -0.324 | 0.00664 | -0.013 | -48.712
-3 | -0.264 | 0.00644 | -0.014 | -41.08
-2.5 | -0.205 | 0.00625 | -0.015 | -32.75
-2 | -0.145 | 0.00603 | -0.016 | -23.991
-1.5 | -0.084 | 0.00432 | -0.017 | -19.564
-1 | -0.024 | 0.00401 | -0.018 | -6.005
-0.5 | 0.036 | 0.0034 | -0.019 | 10.719
0 | 0.097 | 0.00333 | -0.02 | 29.093
0.5 | 0.158 | 0.00339 | -0.021 | 46.54
1 | 0.218 | 0.00411 | -0.022 | 53.093
1.5 | 0.278 | 0.00446 | -0.023 | 62.388
2 | 0.338 | 0.00456 | -0.024 | 74.191
2.5 | 0.397 | 0.00495 | -0.025 | 80.315
3 | 0.456 | 0.00662 | -0.026 | 68.939
3.5 | 0.514 | 0.00639 | -0.027 | 80.541
4 | 0.572 | 0.00658 | -0.028 | 86.922
4.5 | 0.627 | 0.00678 | -0.029 | 92.518
5 | 0.682 | 0.00654 | -0.03 | 104.305
5.5 | 0.734 | 0.00815 | -0.031 | 90.13
6 | 0.785 | 0.00847 | -0.032 | 92.721
6.5 | 0.833 | 0.00885 | -0.033 | 94.13
7 | 0.878 | 0.00918 | -0.034 | 95.728
7.5 | 0.921 | 0.00959 | -0.034 | 95.991
8 | 0.957 | 0.01001 | -0.035 | 95.522
8.5 | 0.987 | 0.01047 | -0.036 | 94.332
9 | 1.013 | 0.01086 | -0.037 | 93.23
9.5 | 1.033 | 0.01143 | -0.038 | 90.324
10 | 1.047 | 0.01199 | -0.039 | 87.286
10.5 | 1.055 | 0.01262 | -0.04 | 83.606
11 | 1.057 | 0.01326 | -0.04 | 79.745
11.5 | 1.054 | 0.01388 | -0.041 | 75.967
12 | 1.042 | 0.01525 | -0.042 | 68.339
12.5 | 1.028 | 0.01606 | -0.043 | 64.02
13 | 1.003 | 0.01837 | -0.043 | 54.561
13.5 | 0.846 | 0.07219 | -0.031 | 11.715
14 | 0.809 | 0.08824 | -0.027 | 9.169
14.5 | 0.784 | 0.09607 | -0.026 | 8.157
15 | 0.758 | 0.10353 | -0.025 | 7.322
15.5 | 0.732 | 0.10927 | -0.025 | 6.7
16 | 0.704 | 0.11842 | -0.024 | 5.947

## 100. Re 8M Mach 0.10 (2)
BIGFOIL.COM POLAR EXPORT
NACA66-113 a=0.8
NACA66-113 a=0.8 |  |  |  | Cl Max: | 1.6484 | at alpha= | 20 | deg
XFOIL ncrit=9 |  |  |  | L/D Max: | 105.916 | at alpha= | 9 | deg
Re: | 8000000 |  |  | Cd Min: | 0.04339 | at alpha= | 20 | deg
Mach: | 0.1 |  |  | Cl=0 at alpha= | -0.87192 | deg
|  |  |  | @ Cl=0.1, Cd= | 0.0029027
|  |  |  | @ Cl=0.4, Cd= | 0.0061421
|  |  |  | @ Cl=0.6, Cd= | 0.0070239
alpha (deg) | Cl | Cd | Cm | Cl/Cd
-20 | -1.544 | 0.04071 | -0.0663 | -37.9268
-19.5 | -1.5394 | 0.03662 | -0.0655 | -42.0371
-19 | -1.5362 | 0.03275 | -0.064 | -46.9069
-18.5 | -1.5375 | 0.02884 | -0.0615 | -53.3114
-18 | -1.5256 | 0.02613 | -0.059 | -58.385
-17 | -1.4813 | 0.02178 | -0.0555 | -68.0119
-16.5 | -1.4626 | 0.02029 | -0.0516 | -72.0848
-16 | -1.4381 | 0.0189 | -0.0485 | -76.0899
-15.5 | -1.4106 | 0.0177 | -0.0455 | -79.6949
-15 | -1.3809 | 0.01665 | -0.0425 | -82.9369
-14.5 | -1.3483 | 0.01578 | -0.0397 | -85.4436
-14 | -1.3167 | 0.01485 | -0.0366 | -88.6667
-13.5 | -1.283 | 0.01411 | -0.0336 | -90.9284
-13 | -1.2482 | 0.01348 | -0.0305 | -92.5964
-12.5 | -1.2189 | 0.01263 | -0.0262 | -96.5083
-12 | -1.1783 | 0.01194 | -0.024 | -98.6851
-11.5 | -1.1338 | 0.01134 | -0.0224 | -99.9824
-11 | -1.0872 | 0.01081 | -0.0212 | -100.5735
-10.5 | -1.0392 | 0.01033 | -0.0203 | -100.6002
-10 | -0.9898 | 0.00988 | -0.0195 | -100.1822
-9.5 | -0.939 | 0.0095 | -0.019 | -98.8421
-9 | -0.888 | 0.00909 | -0.0185 | -97.6898
-8.5 | -0.8374 | 0.00863 | -0.018 | -97.0336
-8 | -0.7851 | 0.00825 | -0.0177 | -95.1636
-7.5 | -0.7319 | 0.00793 | -0.0176 | -92.2951
-7 | -0.6779 | 0.00765 | -0.0176 | -88.6144
-6.5 | -0.6232 | 0.00739 | -0.0178 | -84.3302
-6 | -0.5692 | 0.00705 | -0.0178 | -80.7376
-5.5 | -0.514 | 0.00681 | -0.0181 | -75.4772
-5 | -0.4581 | 0.0066 | -0.0185 | -69.4091
-4.5 | -0.4023 | 0.00635 | -0.0188 | -63.3543
-4 | -0.346 | 0.00615 | -0.0193 | -56.2602
-3.5 | -0.2893 | 0.00597 | -0.0198 | -48.459
-3 | -0.2327 | 0.0058 | -0.0203 | -40.1207
-2.5 | -0.1757 | 0.00561 | -0.0209 | -31.3191
-2 | -0.12 | 0.00529 | -0.0213 | -22.6843
-1.5 | -0.0662 | 0.00481 | -0.0214 | -13.763
-0.5 | 0.0392 | 0.00337 | -0.0216 | 11.632
0 | 0.0947 | 0.0029 | -0.022 | 32.6552
0.5 | 0.1537 | 0.00293 | -0.0229 | 52.4573
1 | 0.2047 | 0.0037 | -0.0226 | 55.3243
1.5 | 0.2542 | 0.00456 | -0.022 | 55.7456
2 | 0.305 | 0.00517 | -0.0216 | 58.9942
2.5 | 0.3557 | 0.00578 | -0.0211 | 61.5398
3 | 0.4083 | 0.00621 | -0.0209 | 65.7488
3.5 | 0.4632 | 0.00645 | -0.0211 | 71.814
4 | 0.5185 | 0.00666 | -0.0213 | 77.8529
4.5 | 0.573 | 0.00691 | -0.0214 | 82.9233
5 | 0.6275 | 0.00714 | -0.0216 | 87.8852
5.5 | 0.6808 | 0.00742 | -0.0214 | 91.752
6 | 0.734 | 0.00768 | -0.0213 | 95.5729
6.5 | 0.7868 | 0.00796 | -0.0211 | 98.8442
7 | 0.8381 | 0.00829 | -0.0206 | 101.0977
7.5 | 0.8885 | 0.00865 | -0.02 | 102.7168
8 | 0.9389 | 0.00898 | -0.0194 | 104.5546
8.5 | 0.9878 | 0.00935 | -0.0185 | 105.6471
9 | 1.0348 | 0.00977 | -0.0172 | 105.9161
10 | 1.1198 | 0.01068 | -0.013 | 104.8502
10.5 | 1.1581 | 0.01114 | -0.0101 | 103.9587
11 | 1.1964 | 0.01166 | -0.0073 | 102.6072
11.5 | 1.2339 | 0.01229 | -0.0046 | 100.3987
12 | 1.2705 | 0.01298 | -0.0019 | 97.8814
12.5 | 1.3052 | 0.0138 | 0.001 | 94.5797
13 | 1.3398 | 0.01464 | 0.0038 | 91.5164
13.5 | 1.3745 | 0.01546 | 0.0064 | 88.9069
14 | 1.4076 | 0.01632 | 0.0092 | 86.25
14.5 | 1.4352 | 0.01716 | 0.0129 | 83.6364
15 | 1.4737 | 0.01832 | 0.0139 | 80.4421
15.5 | 1.5025 | 0.01966 | 0.0167 | 76.4242
16 | 1.5277 | 0.02126 | 0.0196 | 71.8579
16.5 | 1.5522 | 0.02294 | 0.0223 | 67.6635
17 | 1.5723 | 0.02497 | 0.0252 | 62.9676
17.5 | 1.5883 | 0.0274 | 0.0281 | 57.9672
18 | 1.6042 | 0.02994 | 0.0305 | 53.5805
18.5 | 1.6229 | 0.03238 | 0.0324 | 50.1204
19 | 1.6337 | 0.03562 | 0.0344 | 45.8647
19.5 | 1.6426 | 0.03926 | 0.0359 | 41.839
20 | 1.6484 | 0.04339 | 0.037 | 37.9903

## 101. Re 8M Mach 0.25 (1)
BIGFOIL.COM POLAR EXPORT
NACA66-113 a=0.8
NACA66-113 a=0.8 |  |  |  | Cl Max: | 1.002 | at alpha= | 9.5 | deg
JavaFoil+Calcfoil stall+Eppler ext transition |  |  |  | L/D Max: | 93.352 | at alpha= | 7 | deg
Re: | 8000000 |  |  | Cd Min: | 0.00338 | at alpha= | -0.5 | deg
Mach: | 0.25 |  |  | Cl=0 at alpha= | -0.79839 | deg
|  |  |  | @ Cl=0.1, Cd= | 0.00338
|  |  |  | @ Cl=0.4, Cd= | 0.0049628
|  |  |  | @ Cl=0.6, Cd= | 0.10521
alpha (deg) | Cl | Cd | Cm | Cl/Cd
-15 | -0.388 | 0.11426 | 0.004 | -3.399
-14.5 | -0.447 | 0.10678 | 0.004 | -4.182
-14 | -0.5 | 0.10009 | 0.003 | -4.995
-13.5 | -0.549 | 0.09439 | 0.003 | -5.812
-13 | -0.592 | 0.08702 | 0.002 | -6.804
-12.5 | -0.63 | 0.0817 | 0.002 | -7.709
-12 | -0.661 | 0.07659 | 0.001 | -8.632
-11.5 | -0.691 | 0.06709 | 0.001 | -10.301
-11 | -0.707 | 0.06388 | 0.001 | -11.066
-10.5 | -0.857 | 0.0131 | 0 | -65.466
-10 | -0.87 | 0.01155 | -0.001 | -75.321
-9.5 | -0.86 | 0.01088 | -0.002 | -79.06
-9 | -0.841 | 0.01039 | -0.003 | -80.98
-8.5 | -0.817 | 0.00979 | -0.004 | -83.394
-8 | -0.786 | 0.00934 | -0.005 | -84.157
-7.5 | -0.749 | 0.00895 | -0.006 | -83.755
-7 | -0.708 | 0.00797 | -0.007 | -88.812
-6.5 | -0.663 | 0.00758 | -0.008 | -87.458
-6 | -0.614 | 0.00767 | -0.009 | -80.029
-5.5 | -0.562 | 0.00734 | -0.01 | -76.545
-5 | -0.507 | 0.00702 | -0.011 | -72.146
-4.5 | -0.45 | 0.00684 | -0.012 | -65.771
-4 | -0.392 | 0.00699 | -0.013 | -56.067
-3.5 | -0.332 | 0.00672 | -0.014 | -49.417
-3 | -0.271 | 0.00653 | -0.015 | -41.598
-2.5 | -0.21 | 0.00636 | -0.016 | -33.064
-2 | -0.149 | 0.00608 | -0.017 | -24.446
-1.5 | -0.087 | 0.00439 | -0.018 | -19.781
-1 | -0.025 | 0.00405 | -0.019 | -6.121
-0.5 | 0.037 | 0.00338 | -0.02 | 11.059
0 | 0.1 | 0.00338 | -0.021 | 29.491
0.5 | 0.162 | 0.0034 | -0.022 | 47.697
1 | 0.224 | 0.00415 | -0.023 | 54.078
1.5 | 0.286 | 0.00426 | -0.024 | 67.048
2 | 0.347 | 0.00465 | -0.025 | 74.577
2.5 | 0.408 | 0.00501 | -0.026 | 81.522
3 | 0.468 | 0.00633 | -0.027 | 73.999
3.5 | 0.528 | 0.00649 | -0.028 | 81.28
4 | 0.586 | 0.0067 | -0.029 | 87.421
4.5 | 0.643 | 0.00776 | -0.03 | 82.863
5 | 0.698 | 0.00804 | -0.031 | 86.723
5.5 | 0.75 | 0.00838 | -0.032 | 89.5
6 | 0.8 | 0.00878 | -0.033 | 91.166
6.5 | 0.847 | 0.00915 | -0.033 | 92.561
7 | 0.89 | 0.00954 | -0.034 | 93.352
7.5 | 0.929 | 0.00998 | -0.035 | 93.13
8 | 0.959 | 0.01047 | -0.036 | 91.595
8.5 | 0.982 | 0.01101 | -0.037 | 89.135
9 | 0.996 | 0.01147 | -0.038 | 86.849
9.5 | 1.002 | 0.01217 | -0.039 | 82.288
10 | 0.998 | 0.01286 | -0.04 | 77.571
10.5 | 0.984 | 0.01368 | -0.041 | 71.947
11 | 0.959 | 0.01472 | -0.041 | 65.13
11.5 | 0.776 | 0.06687 | -0.026 | 11.603
12 | 0.736 | 0.07596 | -0.023 | 9.685
12.5 | 0.694 | 0.08394 | -0.022 | 8.264
13 | 0.648 | 0.08903 | -0.022 | 7.275
13.5 | 0.597 | 0.09526 | -0.023 | 6.262
14 | 0.54 | 0.09952 | -0.023 | 5.429
14.5 | 0.48 | 0.10521 | -0.023 | 4.557

## 102. Re 8M Mach 0.25 (2)
BIGFOIL.COM POLAR EXPORT
NACA66-113 a=0.8
NACA66-113 a=0.8 |  |  |  | Cl Max: | 1.4649 | at alpha= | 15.5 | deg
XFOIL ncrit=9 |  |  |  | L/D Max: | 102.701 | at alpha= | 8.5 | deg
Re: | 8000000 |  |  | Cd Min: | 0.21684 | at alpha= | -20 | deg
Mach: | 0.25 |  |  | Cl=0 at alpha= | -0.88484 | deg
|  |  |  | @ Cl=0.1, Cd= | 0.002911
|  |  |  | @ Cl=0.4, Cd= | 0.0061675
|  |  |  | @ Cl=0.6, Cd= | 0.0070716
alpha (deg) | Cl | Cd | Cm | Cl/Cd
-20 | -0.7083 | 0.21684 | 0.0226 | -3.2665
-19.5 | -0.6934 | 0.20973 | 0.0181 | -3.3062
-19 | -0.6806 | 0.2019 | 0.0134 | -3.371
-18.5 | -1.1602 | 0.08616 | -0.0552 | -13.4656
-18 | -1.2042 | 0.06997 | -0.0666 | -17.2102
-17.5 | -1.2615 | 0.05478 | -0.0758 | -23.0285
-17 | -1.3037 | 0.04435 | -0.079 | -29.3957
-16.5 | -1.3294 | 0.03691 | -0.0789 | -36.0173
-16 | -1.3381 | 0.03159 | -0.0771 | -42.3583
-15.5 | -1.3459 | 0.0273 | -0.0728 | -49.3004
-15 | -1.3378 | 0.02427 | -0.0684 | -55.1215
-14.5 | -1.3262 | 0.02156 | -0.0635 | -61.5121
-14 | -1.3031 | 0.01966 | -0.0591 | -66.2818
-13.5 | -1.2825 | 0.01762 | -0.054 | -72.7866
-13 | -1.2499 | 0.01635 | -0.0499 | -76.4465
-12.5 | -1.2167 | 0.01518 | -0.0456 | -80.1515
-12 | -1.1827 | 0.01409 | -0.0412 | -83.939
-11.5 | -1.1525 | 0.01292 | -0.0359 | -89.2028
-11 | -1.1147 | 0.01205 | -0.0318 | -92.5062
-10.5 | -1.0679 | 0.01132 | -0.0293 | -94.3375
-10 | -1.0183 | 0.01071 | -0.0273 | -95.0794
-9.5 | -0.9672 | 0.01015 | -0.0256 | -95.2906
-9 | -0.9145 | 0.00967 | -0.0243 | -94.5708
-8.5 | -0.8608 | 0.00923 | -0.0232 | -93.2611
-8 | -0.809 | 0.00863 | -0.0218 | -93.7428
-7.5 | -0.7543 | 0.00823 | -0.0211 | -91.6525
-7 | -0.6986 | 0.00787 | -0.0206 | -88.7675
-6.5 | -0.642 | 0.00757 | -0.0203 | -84.8085
-6 | -0.5857 | 0.00725 | -0.0201 | -80.7862
-5.5 | -0.529 | 0.00695 | -0.0199 | -76.1151
-5 | -0.4713 | 0.00669 | -0.0201 | -70.4484
-4.5 | -0.4133 | 0.00646 | -0.0203 | -63.9783
-4 | -0.3554 | 0.00622 | -0.0205 | -57.1383
-3.5 | -0.2969 | 0.00605 | -0.021 | -49.0744
-3 | -0.2385 | 0.00585 | -0.0214 | -40.7692
-2.5 | -0.1796 | 0.00565 | -0.0219 | -31.7876
-2 | -0.122 | 0.00537 | -0.0223 | -22.7188
-1 | -0.012 | 0.00426 | -0.0224 | -2.8169
-0.5 | 0.0401 | 0.00333 | -0.0222 | 12.042
0 | 0.0979 | 0.00291 | -0.0227 | 33.6426
0.5 | 0.1588 | 0.00294 | -0.0237 | 54.0136
1 | 0.2118 | 0.00364 | -0.0234 | 58.1868
1.5 | 0.2613 | 0.00459 | -0.0225 | 56.9281
2 | 0.3126 | 0.00524 | -0.0218 | 59.6565
2.5 | 0.3639 | 0.00588 | -0.0211 | 61.8878
3 | 0.4179 | 0.00631 | -0.0207 | 66.2282
3.5 | 0.4745 | 0.00654 | -0.0208 | 72.5535
4 | 0.5311 | 0.00677 | -0.0208 | 78.449
4.5 | 0.5873 | 0.00701 | -0.0208 | 83.7803
5 | 0.643 | 0.00728 | -0.0206 | 88.3242
5.5 | 0.6976 | 0.00759 | -0.0201 | 91.9104
6 | 0.7524 | 0.00786 | -0.0196 | 95.7252
6.5 | 0.8059 | 0.00819 | -0.0188 | 98.4005
7 | 0.8575 | 0.00861 | -0.0176 | 99.5935
7.5 | 0.9095 | 0.00895 | -0.0165 | 101.6201
8 | 0.9597 | 0.00935 | -0.0149 | 102.6417
8.5 | 1.0075 | 0.00981 | -0.0129 | 102.7013
9 | 1.0449 | 0.01037 | -0.0087 | 100.7618
9.5 | 1.0868 | 0.01087 | -0.0055 | 99.9816
10 | 1.1284 | 0.01145 | -0.0023 | 98.5502
10.5 | 1.1694 | 0.01213 | 0.0009 | 96.4056
11 | 1.2094 | 0.0129 | 0.0042 | 93.7519
11.5 | 1.2453 | 0.01395 | 0.0081 | 89.2688
12 | 1.2821 | 0.01498 | 0.0117 | 85.5874
12.5 | 1.3197 | 0.01597 | 0.015 | 82.6362
13 | 1.3544 | 0.01718 | 0.0188 | 78.8359
13.5 | 1.3847 | 0.01867 | 0.0228 | 74.1671
14 | 1.4138 | 0.02014 | 0.027 | 70.1986
15.5 | 1.4649 | 0.02826 | 0.0394 | 51.8365
16 | 1.4599 | 0.03283 | 0.0437 | 44.4685
16.5 | 1.4593 | 0.03741 | 0.0467 | 39.0083
17 | 1.4489 | 0.04327 | 0.0488 | 33.4851
17.5 | 1.4313 | 0.05056 | 0.0492 | 28.3089
18 | 1.3871 | 0.06201 | 0.0462 | 22.369
18.5 | 1.3658 | 0.07232 | 0.0415 | 18.8855
19 | 1.3062 | 0.09015 | 0.0303 | 14.4892
19.5 | 1.2598 | 0.10778 | 0.0183 | 11.6886
20 | 0.9671 | 0.17788 | -0.0287 | 5.4368

## 103. Re 8M Mach 0.50 (1)
BIGFOIL.COM POLAR EXPORT
NACA66-113 a=0.8
NACA66-113 a=0.8 |  |  |  | Cl Max: | 1.136 | at alpha= | 20 | deg
JavaFoil+Calcfoil stall+Eppler ext transition |  |  |  | L/D Max: | 83.107 | at alpha= | 2 | deg
Re: | 8000000 |  |  | Cd Min: | 0.00343 | at alpha= | 0 | deg
Mach: | 0.5 |  |  | Cl=0 at alpha= | -0.8 | deg
|  |  |  | @ Cl=0.1, Cd= | 0.0034364
|  |  |  | @ Cl=0.4, Cd= | 0.005182
|  |  |  | @ Cl=0.6, Cd= | 0.0080152
alpha (deg) | Cl | Cd | Cm | Cl/Cd
-20 | -1.048 | 0.14937 | 0.011 | -7.018
-19.5 | -1.019 | 0.14472 | 0.01 | -7.042
-19 | -0.993 | 0.14174 | 0.01 | -7.003
-18.5 | -0.973 | 0.13491 | 0.01 | -7.212
-18 | -0.944 | 0.13071 | 0.009 | -7.22
-17.5 | -0.913 | 0.12753 | 0.008 | -7.158
-17 | -0.884 | 0.12423 | 0.007 | -7.118
-16.5 | -0.858 | 0.11831 | 0.007 | -7.25
-16 | -0.834 | 0.11402 | 0.007 | -7.316
-15.5 | -0.804 | 0.11175 | 0.006 | -7.198
-15 | -0.779 | 0.10174 | 0.005 | -7.659
-14.5 | -0.755 | 0.09269 | 0.005 | -8.147
-14 | -0.728 | 0.08845 | 0.004 | -8.225
-13.5 | -0.695 | 0.09441 | 0.003 | -7.363
-13 | -0.67 | 0.08644 | 0.003 | -7.746
-12.5 | -0.647 | 0.07701 | 0.003 | -8.4
-12 | -0.709 | 0.02463 | 0.003 | -28.808
-11.5 | -0.702 | 0.0168 | 0.002 | -41.77
-11 | -0.675 | 0.01482 | 0.001 | -45.559
-10.5 | -0.531 | 0.07144 | 0 | -7.436
-10 | -0.505 | 0.06334 | -0.001 | -7.975
-9.5 | -0.482 | 0.05574 | -0.001 | -8.641
-9 | -0.541 | 0.01361 | -0.003 | -39.733
-8.5 | -0.517 | 0.01157 | -0.004 | -44.656
-8 | -0.395 | 0.05345 | -0.002 | -7.386
-7.5 | -0.368 | 0.04734 | -0.003 | -7.774
-7 | -0.459 | 0.04392 | -0.004 | -10.449
-6.5 | -0.643 | 0.00969 | -0.009 | -66.403
-6 | -0.633 | 0.00907 | -0.01 | -69.818
-5.5 | -0.598 | 0.00856 | -0.011 | -69.857
-5 | -0.55 | 0.00805 | -0.012 | -68.287
-4.5 | -0.494 | 0.00665 | -0.013 | -74.27
-4 | -0.433 | 0.00679 | -0.014 | -63.774
-3.5 | -0.369 | 0.00649 | -0.015 | -56.778
-3 | -0.302 | 0.0066 | -0.016 | -45.798
-2.5 | -0.234 | 0.00642 | -0.018 | -36.485
-2 | -0.166 | 0.00615 | -0.019 | -26.965
-1.5 | -0.097 | 0.00456 | -0.02 | -21.255
-1 | -0.028 | 0.0042 | -0.021 | -6.585
-0.5 | 0.042 | 0.00347 | -0.022 | 12.06
0 | 0.111 | 0.00343 | -0.023 | 32.485
0.5 | 0.181 | 0.00347 | -0.024 | 52.116
1 | 0.25 | 0.00408 | -0.025 | 61.386
1.5 | 0.319 | 0.00453 | -0.027 | 70.42
2 | 0.387 | 0.00466 | -0.028 | 83.107
2.5 | 0.453 | 0.00731 | -0.029 | 61.996
3 | 0.52 | 0.00761 | -0.03 | 68.308
3.5 | 0.584 | 0.00793 | -0.031 | 73.656
4 | 0.646 | 0.00826 | -0.032 | 78.245
4.5 | 0.705 | 0.00864 | -0.033 | 81.527
5 | 0.758 | 0.00913 | -0.034 | 82.966
5.5 | 0.803 | 0.00969 | -0.035 | 82.8
6 | 0.835 | 0.01033 | -0.036 | 80.823
6.5 | 0.845 | 0.01106 | -0.037 | 76.353
7 | 0.656 | 0.04396 | -0.02 | 14.928
7.5 | 0.455 | 0.04679 | -0.021 | 9.734
8 | 0.481 | 0.05205 | -0.019 | 9.233
8.5 | 0.507 | 0.05669 | -0.02 | 8.952
9 | 0.651 | 0.01419 | -0.042 | 45.86
9.5 | 0.681 | 0.01537 | -0.043 | 44.282
10 | 0.595 | 0.06012 | -0.027 | 9.901
10.5 | 0.617 | 0.06806 | -0.024 | 9.06
11 | 0.642 | 0.07866 | -0.023 | 8.163
11.5 | 0.804 | 0.01867 | -0.047 | 43.075
12 | 0.822 | 0.02279 | -0.047 | 36.081
12.5 | 0.737 | 0.07409 | -0.033 | 9.951
13 | 0.752 | 0.08951 | -0.028 | 8.405
13.5 | 0.779 | 0.09652 | -0.029 | 8.067
14 | 0.812 | 0.08922 | -0.032 | 9.101
14.5 | 0.832 | 0.10012 | -0.03 | 8.312
15 | 0.858 | 0.10804 | -0.03 | 7.938
15.5 | 0.887 | 0.11253 | -0.032 | 7.886
16 | 0.913 | 0.12244 | -0.033 | 7.46
16.5 | 0.937 | 0.11935 | -0.032 | 7.849
17 | 0.965 | 0.12636 | -0.034 | 7.64
17.5 | 1 | 0.12403 | -0.038 | 8.064
18 | 1.027 | 0.1311 | -0.038 | 7.83
18.5 | 1.043 | 0.13687 | -0.036 | 7.624
19 | 1.072 | 0.14215 | -0.037 | 7.542
19.5 | 1.105 | 0.14232 | -0.04 | 7.761
20 | 1.136 | 0.14526 | -0.042 | 7.823

## 104. Re 8M Mach 0.50 (2)
BIGFOIL.COM POLAR EXPORT
NACA66-113 a=0.8
NACA66-113 a=0.8 |  |  |  | Cl Max: | 0.9592 | at alpha= | 8.5 | deg
XFOIL ncrit=9 |  |  |  | L/D Max: | 87.8747 | at alpha= | 6 | deg
Re: | 8000000 |  |  | Cd Min: | 0.1281 | at alpha= | 13.5 | deg
Mach: | 0.5 |  |  | Cl=0 at alpha= | -0.92479 | deg
|  |  |  | @ Cl=0.1, Cd= | 0.0031116
|  |  |  | @ Cl=0.4, Cd= | 0.0064364
|  |  |  | @ Cl=0.6, Cd= | 0.0074235
alpha (deg) | Cl | Cd | Cm | Cl/Cd
-12.5 | -0.5408 | 0.10871 | -0.0474 | -4.9747
-12 | -0.5515 | 0.0966 | -0.0548 | -5.7091
-11.5 | -0.5549 | 0.08616 | -0.0612 | -6.4403
-11 | -0.5728 | 0.07259 | -0.0705 | -7.8909
-10.5 | -0.6016 | 0.05703 | -0.0829 | -10.5488
-10 | -0.6297 | 0.04787 | -0.0868 | -13.1544
-9.5 | -0.6717 | 0.03961 | -0.086 | -16.9578
-9 | -0.7053 | 0.0334 | -0.0809 | -21.1168
-8.5 | -0.7355 | 0.02802 | -0.0724 | -26.2491
-8 | -0.7673 | 0.02269 | -0.0603 | -33.8167
-7.5 | -0.776 | 0.01517 | -0.0509 | -51.1536
-7 | -0.743 | 0.01096 | -0.0447 | -67.792
-6.5 | -0.6995 | 0.00933 | -0.0387 | -74.9732
-6 | -0.6452 | 0.00841 | -0.0345 | -76.7182
-5.5 | -0.5846 | 0.00782 | -0.0318 | -74.757
-5 | -0.523 | 0.00729 | -0.0296 | -71.7421
-4.5 | -0.4582 | 0.00695 | -0.0283 | -65.9281
-4 | -0.3924 | 0.00665 | -0.0276 | -59.0075
-3.5 | -0.327 | 0.00635 | -0.0271 | -51.4961
-3 | -0.2606 | 0.00612 | -0.027 | -42.5817
-2.5 | -0.1946 | 0.00589 | -0.027 | -33.039
-2 | -0.1285 | 0.00569 | -0.0273 | -22.5835
-1.5 | -0.0668 | 0.00522 | -0.0269 | -12.7969
-1 | -0.0091 | 0.00441 | -0.0262 | -2.0635
0 | 0.1119 | 0.00297 | -0.0258 | 37.6768
0.5 | 0.1814 | 0.00299 | -0.0269 | 60.6689
1 | 0.2461 | 0.00331 | -0.0272 | 74.3505
1.5 | 0.2901 | 0.00476 | -0.024 | 60.9454
2 | 0.34 | 0.00563 | -0.0216 | 60.3908
2.5 | 0.3908 | 0.00639 | -0.019 | 61.1581
3 | 0.4522 | 0.0067 | -0.0182 | 67.4925
3.5 | 0.514 | 0.00698 | -0.0173 | 73.639
4 | 0.5745 | 0.00729 | -0.0159 | 78.8066
4.5 | 0.6337 | 0.0076 | -0.014 | 83.3816
5 | 0.688 | 0.00799 | -0.0109 | 86.1076
5.5 | 0.7358 | 0.0084 | -0.0063 | 87.5952
6 | 0.7856 | 0.00894 | -0.0019 | 87.8747
6.5 | 0.8323 | 0.00969 | 0.0031 | 85.8927
7 | 0.879 | 0.01057 | 0.0083 | 83.1599
7.5 | 0.9168 | 0.01197 | 0.0148 | 76.5915
8 | 0.943 | 0.01437 | 0.0227 | 65.6228
8.5 | 0.9592 | 0.02003 | 0.0302 | 47.8882
9 | 0.9417 | 0.02679 | 0.0393 | 35.1512
9.5 | 0.9119 | 0.03316 | 0.0475 | 27.5
10 | 0.8773 | 0.04019 | 0.0529 | 21.8288
10.5 | 0.8463 | 0.04782 | 0.0551 | 17.6976
11 | 0.8041 | 0.05813 | 0.0528 | 13.8328
11.5 | 0.7767 | 0.06949 | 0.0463 | 11.1771
12.5 | 0.7381 | 0.10017 | 0.0245 | 7.3685
13 | 0.7243 | 0.11377 | 0.0159 | 6.3664
13.5 | 0.7088 | 0.1281 | 0.007 | 5.5332

## 105. Re 10M Mach 0.00 (1)
BIGFOIL.COM POLAR EXPORT
NACA66-113 a=0.8
NACA66-113 a=0.8 |  |  |  | Cl Max: | 1.07 | at alpha= | 11 | deg
JavaFoil+Calcfoil stall+Eppler ext transition |  |  |  | L/D Max: | 105.161 | at alpha= | 5.5 | deg
Re: | 10000000 |  |  | Cd Min: | 0.00402 | at alpha= | -0.5 | deg
Mach: | 0 |  |  | Cl=0 at alpha= | -0.8 | deg
|  |  |  | @ Cl=0.1, Cd= | 0.004281
|  |  |  | @ Cl=0.4, Cd= | 0.0062052
|  |  |  | @ Cl=0.6, Cd= | 0.0066216
alpha (deg) | Cl | Cd | Cm | Cl/Cd
-16.5 | -0.671 | 0.11837 | 0.005 | -5.667
-16 | -0.691 | 0.11285 | 0.005 | -6.12
-15.5 | -0.711 | 0.10497 | 0.005 | -6.772
-15 | -0.731 | 0.09665 | 0.005 | -7.565
-14.5 | -0.748 | 0.09042 | 0.004 | -8.274
-14 | -0.767 | 0.08124 | 0.004 | -9.445
-13.5 | -0.795 | 0.06556 | 0.004 | -12.129
-13 | -0.926 | 0.01589 | 0.004 | -58.271
-12.5 | -0.936 | 0.01466 | 0.004 | -63.797
-12 | -0.945 | 0.01309 | 0.003 | -72.182
-11.5 | -0.947 | 0.01209 | 0.002 | -78.34
-11 | -0.941 | 0.01138 | 0.001 | -82.676
-10.5 | -0.93 | 0.01075 | 0 | -86.569
-10 | -0.914 | 0.01014 | -0.001 | -90.079
-9.5 | -0.888 | 0.00977 | -0.002 | -90.931
-9 | -0.858 | 0.00929 | -0.003 | -92.33
-8.5 | -0.823 | 0.0078 | -0.004 | -105.543
-8 | -0.785 | 0.00796 | -0.005 | -98.596
-7.5 | -0.743 | 0.00809 | -0.006 | -91.931
-7 | -0.698 | 0.00773 | -0.007 | -90.323
-6.5 | -0.65 | 0.00782 | -0.007 | -83.185
-6 | -0.6 | 0.00753 | -0.008 | -79.675
-5.5 | -0.547 | 0.00718 | -0.009 | -76.185
-5 | -0.493 | 0.00704 | -0.01 | -70.004
-4.5 | -0.437 | 0.00677 | -0.011 | -64.54
-4 | -0.38 | 0.00655 | -0.012 | -57.993
-3.5 | -0.322 | 0.00634 | -0.013 | -50.784
-3 | -0.263 | 0.00616 | -0.014 | -42.677
-2.5 | -0.204 | 0.00602 | -0.015 | -33.828
-2 | -0.144 | 0.00586 | -0.016 | -24.564
-1.5 | -0.084 | 0.00452 | -0.017 | -18.578
-1 | -0.024 | 0.00424 | -0.018 | -5.658
-0.5 | 0.036 | 0.00402 | -0.019 | 9.013
0 | 0.097 | 0.00429 | -0.02 | 22.48
0.5 | 0.157 | 0.00411 | -0.021 | 38.166
1 | 0.217 | 0.0044 | -0.022 | 49.327
1.5 | 0.277 | 0.00469 | -0.023 | 59.02
2 | 0.336 | 0.00476 | -0.024 | 70.64
2.5 | 0.395 | 0.00619 | -0.025 | 63.863
3 | 0.454 | 0.00637 | -0.026 | 71.259
3.5 | 0.512 | 0.0066 | -0.027 | 77.529
4 | 0.569 | 0.00676 | -0.028 | 84.168
4.5 | 0.625 | 0.00651 | -0.029 | 95.93
5 | 0.679 | 0.00672 | -0.03 | 101.068
5.5 | 0.732 | 0.00696 | -0.031 | 105.161
6 | 0.783 | 0.00811 | -0.032 | 96.479
6.5 | 0.831 | 0.00846 | -0.032 | 98.278
7 | 0.877 | 0.00877 | -0.033 | 99.92
7.5 | 0.92 | 0.00915 | -0.034 | 100.506
8 | 0.956 | 0.00953 | -0.035 | 100.374
8.5 | 0.988 | 0.00998 | -0.036 | 98.997
9 | 1.015 | 0.01032 | -0.037 | 98.406
9.5 | 1.037 | 0.01086 | -0.038 | 95.519
10 | 1.053 | 0.01139 | -0.039 | 92.501
10.5 | 1.064 | 0.01195 | -0.039 | 89.043
11 | 1.07 | 0.01256 | -0.04 | 85.138
11.5 | 1.07 | 0.01315 | -0.041 | 81.394
12 | 1.063 | 0.01422 | -0.042 | 74.8
12.5 | 1.053 | 0.01518 | -0.042 | 69.358
13 | 1.037 | 0.01627 | -0.043 | 63.74
13.5 | 1.012 | 0.01853 | -0.044 | 54.618
14 | 0.881 | 0.06021 | -0.036 | 14.627
14.5 | 0.847 | 0.07273 | -0.034 | 11.641
15 | 0.799 | 0.09789 | -0.028 | 8.166
15.5 | 0.773 | 0.10788 | -0.025 | 7.167
16 | 0.75 | 0.11483 | -0.026 | 6.533

## 106. Re 10M Mach 0.00 (2)
BIGFOIL.COM POLAR EXPORT
NACA66-113 a=0.8
NACA66-113 a=0.8 |  |  |  | Cl Max: | 1.7018 | at alpha= | 20 | deg
XFOIL ncrit=9 |  |  |  | L/D Max: | 111.688 | at alpha= | 10 | deg
Re: | 10000000 |  |  | Cd Min: | 0.03598 | at alpha= | 20 | deg
Mach: | 0 |  |  | Cl=0 at alpha= | -0.89479 | deg
|  |  |  | @ Cl=0.1, Cd= | 0.0028467
|  |  |  | @ Cl=0.4, Cd= | 0.0059332
|  |  |  | @ Cl=0.6, Cd= | 0.006731
alpha (deg) | Cl | Cd | Cm | Cl/Cd
-20 | -1.6116 | 0.03238 | -0.0606 | -49.7715
-19.5 | -1.5984 | 0.02968 | -0.0591 | -53.8544
-19 | -1.5836 | 0.02724 | -0.0572 | -58.1351
-17.5 | -1.5278 | 0.02084 | -0.0509 | -73.3109
-17 | -1.5093 | 0.01934 | -0.0474 | -78.0403
-16.5 | -1.4857 | 0.01801 | -0.0443 | -82.4931
-16 | -1.4587 | 0.01688 | -0.0414 | -86.4159
-15.5 | -1.4301 | 0.01586 | -0.0385 | -90.1702
-14.5 | -1.3656 | 0.01429 | -0.0331 | -95.5633
-14 | -1.3334 | 0.01355 | -0.03 | -98.4059
-13.5 | -1.3007 | 0.01294 | -0.0267 | -100.5178
-13 | -1.2663 | 0.01245 | -0.0235 | -101.7108
-12.5 | -1.2243 | 0.01189 | -0.0219 | -102.9689
-12 | -1.1817 | 0.01122 | -0.0203 | -105.3209
-11.5 | -1.1366 | 0.01066 | -0.0191 | -106.6229
-11 | -1.0896 | 0.01015 | -0.0182 | -107.3498
-10.5 | -1.0412 | 0.0097 | -0.0175 | -107.3402
-10 | -0.9914 | 0.0093 | -0.017 | -106.6022
-9.5 | -0.9403 | 0.00895 | -0.0168 | -105.0615
-9 | -0.8884 | 0.00864 | -0.0167 | -102.8241
-8.5 | -0.837 | 0.00823 | -0.0164 | -101.7011
-8 | -0.785 | 0.00787 | -0.0162 | -99.7459
-7.5 | -0.732 | 0.00755 | -0.0163 | -96.9536
-7 | -0.678 | 0.00727 | -0.0164 | -93.26
-6.5 | -0.6235 | 0.00704 | -0.0167 | -88.5653
-6 | -0.569 | 0.00678 | -0.0169 | -83.9233
-5.5 | -0.514 | 0.00652 | -0.0173 | -78.8344
-4.5 | -0.4023 | 0.00611 | -0.0182 | -65.8429
-4 | -0.3463 | 0.00591 | -0.0187 | -58.5956
-3.5 | -0.2897 | 0.00575 | -0.0193 | -50.3826
-3 | -0.233 | 0.00555 | -0.0199 | -41.982
-2.5 | -0.1763 | 0.0054 | -0.0205 | -32.6481
-2 | -0.1202 | 0.00516 | -0.021 | -23.2946
-1.5 | -0.0653 | 0.00477 | -0.0213 | -13.6897
-1 | -0.0113 | 0.0043 | -0.0216 | -2.6279
-0.5 | 0.0424 | 0.00368 | -0.0219 | 11.5217
0 | 0.0945 | 0.00284 | -0.0219 | 33.2746
0.5 | 0.1518 | 0.00291 | -0.0227 | 52.1649
1 | 0.2001 | 0.00397 | -0.022 | 50.403
1.5 | 0.2508 | 0.00464 | -0.0217 | 54.0517
2 | 0.303 | 0.00517 | -0.0215 | 58.6074
2.5 | 0.3551 | 0.00564 | -0.0213 | 62.961
3 | 0.4087 | 0.00599 | -0.0213 | 68.2304
3.5 | 0.4639 | 0.00621 | -0.0216 | 74.7021
4 | 0.519 | 0.00641 | -0.0219 | 80.9672
4.5 | 0.5738 | 0.00662 | -0.0222 | 86.6767
5 | 0.6281 | 0.00685 | -0.0224 | 91.6934
5.5 | 0.6817 | 0.00712 | -0.0224 | 95.7444
6 | 0.7353 | 0.00735 | -0.0225 | 100.0408
6.5 | 0.7879 | 0.00762 | -0.0224 | 103.399
7 | 0.8393 | 0.00795 | -0.022 | 105.5723
8 | 0.9416 | 0.00855 | -0.0213 | 110.1287
8.5 | 0.9909 | 0.00891 | -0.0206 | 111.2121
9 | 1.0383 | 0.00934 | -0.0196 | 111.167
10 | 1.1314 | 0.01013 | -0.0174 | 111.6881
10.5 | 1.173 | 0.01051 | -0.0153 | 111.608
11 | 1.2091 | 0.01098 | -0.0122 | 110.1184
11.5 | 1.2448 | 0.01155 | -0.0092 | 107.7749
12 | 1.2806 | 0.01221 | -0.0064 | 104.8812
12.5 | 1.3158 | 0.0129 | -0.0036 | 102
13 | 1.3524 | 0.01354 | -0.0012 | 99.8818
13.5 | 1.3878 | 0.01424 | 0.0012 | 97.4579
14 | 1.4221 | 0.01501 | 0.0036 | 94.7435
14.5 | 1.4547 | 0.01584 | 0.0063 | 91.8371
15 | 1.4815 | 0.01673 | 0.0098 | 88.5535
15.5 | 1.5168 | 0.01783 | 0.0112 | 85.0701
16 | 1.5423 | 0.01927 | 0.0141 | 80.0363
16.5 | 1.5699 | 0.0206 | 0.0165 | 76.2087
17 | 1.5925 | 0.0223 | 0.0193 | 71.4126
17.5 | 1.6121 | 0.02425 | 0.0221 | 66.4784
18 | 1.6354 | 0.026 | 0.0242 | 62.9
18.5 | 1.6566 | 0.02795 | 0.0262 | 59.2701
19 | 1.6735 | 0.03035 | 0.0283 | 55.14
19.5 | 1.6874 | 0.03311 | 0.0302 | 50.9635
20 | 1.7018 | 0.03598 | 0.0317 | 47.2985

## 107. Re 10M Mach 0.10 (1)
BIGFOIL.COM POLAR EXPORT
NACA66-113 a=0.8
NACA66-113 a=0.8 |  |  |  | Cl Max: | 1.058 | at alpha= | 11 | deg
JavaFoil+Calcfoil stall+Eppler ext transition |  |  |  | L/D Max: | 113.007 | at alpha= | 5.5 | deg
Re: | 10000000 |  |  | Cd Min: | 0.004 | at alpha= | -0.5 | deg
Mach: | 0.1 |  |  | Cl=0 at alpha= | -0.8 | deg
|  |  |  | @ Cl=0.1, Cd= | 0.0042607
|  |  |  | @ Cl=0.4, Cd= | 0.0061802
|  |  |  | @ Cl=0.6, Cd= | 0.006445
alpha (deg) | Cl | Cd | Cm | Cl/Cd
-16.5 | -0.627 | 0.11999 | 0.005 | -5.223
-16 | -0.651 | 0.11384 | 0.005 | -5.714
-15.5 | -0.673 | 0.10883 | 0.005 | -6.18
-15 | -0.695 | 0.10094 | 0.004 | -6.883
-14.5 | -0.715 | 0.09504 | 0.004 | -7.523
-14 | -0.736 | 0.08644 | 0.004 | -8.512
-13.5 | -0.755 | 0.07795 | 0.003 | -9.69
-13 | -0.791 | 0.05855 | 0.003 | -13.508
-12.5 | -0.907 | 0.01661 | 0.004 | -54.594
-12 | -0.927 | 0.01364 | 0.003 | -67.97
-11.5 | -0.934 | 0.01233 | 0.002 | -75.716
-11 | -0.932 | 0.01157 | 0.001 | -80.553
-10.5 | -0.924 | 0.01089 | 0 | -84.837
-10 | -0.91 | 0.01028 | -0.001 | -88.47
-9.5 | -0.886 | 0.00985 | -0.002 | -89.906
-9 | -0.857 | 0.00937 | -0.003 | -91.409
-8.5 | -0.823 | 0.0079 | -0.004 | -104.144
-8 | -0.786 | 0.00801 | -0.005 | -98.072
-7.5 | -0.745 | 0.00816 | -0.006 | -91.307
-7 | -0.7 | 0.00782 | -0.007 | -89.539
-6.5 | -0.652 | 0.00791 | -0.008 | -82.467
-6 | -0.602 | 0.00752 | -0.008 | -80.08
-5.5 | -0.549 | 0.00729 | -0.009 | -75.372
-5 | -0.495 | 0.00703 | -0.01 | -70.446
-4.5 | -0.439 | 0.00677 | -0.011 | -64.821
-4 | -0.382 | 0.0066 | -0.012 | -57.842
-3.5 | -0.324 | 0.00641 | -0.013 | -50.512
-3 | -0.264 | 0.00621 | -0.014 | -42.602
-2.5 | -0.205 | 0.00607 | -0.015 | -33.71
-2 | -0.145 | 0.00584 | -0.016 | -24.788
-1.5 | -0.084 | 0.00456 | -0.017 | -18.54
-1 | -0.024 | 0.00424 | -0.018 | -5.679
-0.5 | 0.036 | 0.004 | -0.019 | 9.101
0 | 0.097 | 0.00427 | -0.02 | 22.716
0.5 | 0.158 | 0.00408 | -0.021 | 38.591
1 | 0.218 | 0.00441 | -0.022 | 49.524
1.5 | 0.278 | 0.00475 | -0.023 | 58.586
2 | 0.338 | 0.00474 | -0.024 | 71.268
2.5 | 0.397 | 0.00617 | -0.025 | 64.393
3 | 0.456 | 0.00637 | -0.026 | 71.617
3.5 | 0.515 | 0.00659 | -0.027 | 78.078
4 | 0.572 | 0.00635 | -0.028 | 90.01
4.5 | 0.628 | 0.00654 | -0.029 | 95.96
5 | 0.682 | 0.00675 | -0.03 | 101.038
5.5 | 0.735 | 0.0065 | -0.031 | 113.007
6 | 0.786 | 0.00817 | -0.032 | 96.124
6.5 | 0.834 | 0.00851 | -0.033 | 97.971
7 | 0.879 | 0.00883 | -0.034 | 99.566
7.5 | 0.922 | 0.00922 | -0.034 | 99.981
8 | 0.958 | 0.00963 | -0.035 | 99.419
8.5 | 0.988 | 0.01004 | -0.036 | 98.395
9 | 1.014 | 0.01043 | -0.037 | 97.234
9.5 | 1.034 | 0.01096 | -0.038 | 94.337
10 | 1.048 | 0.01151 | -0.039 | 91.039
10.5 | 1.056 | 0.0121 | -0.04 | 87.317
11 | 1.058 | 0.01275 | -0.04 | 82.998
11.5 | 1.055 | 0.01334 | -0.041 | 79.098
12 | 1.045 | 0.01457 | -0.042 | 71.698
12.5 | 1.029 | 0.01562 | -0.043 | 65.89
13 | 1.008 | 0.01697 | -0.043 | 59.406
13.5 | 0.968 | 0.02174 | -0.043 | 44.534
14 | 0.815 | 0.08323 | -0.029 | 9.792
14.5 | 0.785 | 0.0944 | -0.027 | 8.318
15 | 0.76 | 0.10135 | -0.026 | 7.496
15.5 | 0.732 | 0.11072 | -0.025 | 6.609
16 | 0.705 | 0.11736 | -0.025 | 6.006

## 108. Re 10M Mach 0.10 (2)
BIGFOIL.COM POLAR EXPORT
NACA66-113 a=0.8
NACA66-113 a=0.8 |  |  |  | Cl Max: | 1.6858 | at alpha= | 20 | deg
XFOIL ncrit=9 |  |  |  | L/D Max: | 111.145 | at alpha= | 10 | deg
Re: | 10000000 |  |  | Cd Min: | 0.03978 | at alpha= | 20 | deg
Mach: | 0.1 |  |  | Cl=0 at alpha= | -0.8961 | deg
|  |  |  | @ Cl=0.1, Cd= | 0.0028452
|  |  |  | @ Cl=0.4, Cd= | 0.0059188
|  |  |  | @ Cl=0.6, Cd= | 0.0067333
alpha (deg) | Cl | Cd | Cm | Cl/Cd
-20 | -1.594 | 0.03611 | -0.0656 | -44.1429
-19.5 | -1.5851 | 0.03271 | -0.0643 | -48.4592
-19 | -1.5735 | 0.02977 | -0.0625 | -52.8552
-18.5 | -1.5636 | 0.02688 | -0.0601 | -58.1696
-17.5 | -1.5207 | 0.02245 | -0.0566 | -67.7372
-17 | -1.5056 | 0.02071 | -0.0526 | -72.6992
-16.5 | -1.4843 | 0.01913 | -0.0493 | -77.5902
-16 | -1.4589 | 0.0178 | -0.0461 | -81.9607
-15.5 | -1.4327 | 0.01655 | -0.0428 | -86.568
-15 | -1.4022 | 0.01557 | -0.0397 | -90.0578
-14.5 | -1.3693 | 0.01474 | -0.0368 | -92.8969
-14 | -1.3369 | 0.01393 | -0.0336 | -95.9727
-13.5 | -1.3033 | 0.01324 | -0.0304 | -98.4366
-12.5 | -1.2306 | 0.01214 | -0.0242 | -101.3674
-12 | -1.1876 | 0.01149 | -0.0224 | -103.3594
-11.5 | -1.1428 | 0.01087 | -0.0209 | -105.1334
-11 | -1.096 | 0.01032 | -0.0197 | -106.2016
-10.5 | -1.0476 | 0.00983 | -0.0188 | -106.5717
-10 | -0.9975 | 0.0094 | -0.0182 | -106.117
-9.5 | -0.9462 | 0.00903 | -0.0178 | -104.7841
-9 | -0.8939 | 0.00871 | -0.0175 | -102.6292
-8.5 | -0.8418 | 0.00832 | -0.0172 | -101.1779
-8 | -0.7896 | 0.00793 | -0.0169 | -99.5712
-7.5 | -0.7362 | 0.0076 | -0.0168 | -96.8684
-7 | -0.682 | 0.00731 | -0.0169 | -93.2969
-6.5 | -0.6271 | 0.00707 | -0.0171 | -88.6987
-6 | -0.5721 | 0.00681 | -0.0173 | -84.0088
-5.5 | -0.5168 | 0.00654 | -0.0176 | -79.0214
-5 | -0.4607 | 0.00632 | -0.018 | -72.8956
-4.5 | -0.4044 | 0.00613 | -0.0185 | -65.9706
-4 | -0.3481 | 0.00593 | -0.0189 | -58.7015
-3.5 | -0.2911 | 0.00576 | -0.0195 | -50.5382
-3 | -0.2341 | 0.00556 | -0.0201 | -42.1043
-2.5 | -0.177 | 0.0054 | -0.0207 | -32.7778
-2 | -0.1206 | 0.00518 | -0.0212 | -23.2819
-1.5 | -0.0654 | 0.00479 | -0.0215 | -13.6534
-1 | -0.0112 | 0.0043 | -0.0217 | -2.6047
-0.5 | 0.0427 | 0.00368 | -0.022 | 11.6033
0 | 0.095 | 0.00284 | -0.0221 | 33.4507
0.5 | 0.1528 | 0.0029 | -0.0228 | 52.6897
1.5 | 0.2521 | 0.00464 | -0.0217 | 54.3319
2 | 0.3044 | 0.00518 | -0.0215 | 58.7645
3 | 0.4105 | 0.006 | -0.0213 | 68.4167
3.5 | 0.4661 | 0.00623 | -0.0216 | 74.8154
4 | 0.5214 | 0.00643 | -0.0219 | 81.0886
4.5 | 0.5765 | 0.00663 | -0.0221 | 86.9532
5 | 0.6311 | 0.00687 | -0.0222 | 91.8632
5.5 | 0.685 | 0.00714 | -0.0222 | 95.9384
6 | 0.739 | 0.00738 | -0.0222 | 100.1355
6.5 | 0.7917 | 0.00766 | -0.022 | 103.3551
7 | 0.8433 | 0.008 | -0.0216 | 105.4125
7.5 | 0.8953 | 0.00829 | -0.0212 | 107.9976
8 | 0.9461 | 0.00861 | -0.0207 | 109.8839
8.5 | 0.9954 | 0.00898 | -0.0198 | 110.8463
9 | 1.0426 | 0.00944 | -0.0186 | 110.4449
9.5 | 1.0901 | 0.00982 | -0.0175 | 111.0081
10 | 1.1359 | 0.01022 | -0.016 | 111.1448
10.5 | 1.174 | 0.01063 | -0.013 | 110.4421
11 | 1.2108 | 0.01115 | -0.0098 | 108.5919
11.5 | 1.2472 | 0.01178 | -0.0068 | 105.8744
12.5 | 1.32 | 0.01315 | -0.0013 | 100.3802
13 | 1.3569 | 0.01384 | 0.0013 | 98.0419
13.5 | 1.3923 | 0.0146 | 0.0039 | 95.363
14 | 1.4263 | 0.01544 | 0.0066 | 92.3769
14.5 | 1.4576 | 0.0164 | 0.0096 | 88.878
15 | 1.4837 | 0.01739 | 0.0133 | 85.3191
16 | 1.5427 | 0.02028 | 0.0181 | 76.07
16.5 | 1.5678 | 0.02189 | 0.0209 | 71.6217
17 | 1.5903 | 0.02372 | 0.0237 | 67.0447
17.5 | 1.6121 | 0.02564 | 0.0263 | 62.8744
18 | 1.6343 | 0.02762 | 0.0285 | 59.1709
18.5 | 1.6535 | 0.02989 | 0.0307 | 55.3195
19 | 1.6676 | 0.03273 | 0.0329 | 50.9502
19.5 | 1.6795 | 0.0359 | 0.0347 | 46.7827
20 | 1.6858 | 0.03978 | 0.0362 | 42.3781

## 109. Re 10M Mach 0.25 (1)
BIGFOIL.COM POLAR EXPORT
NACA66-113 a=0.8
NACA66-113 a=0.8 |  |  |  | Cl Max: | 1.003 | at alpha= | 9.5 | deg
JavaFoil+Calcfoil stall+Eppler ext transition |  |  |  | L/D Max: | 97.143 | at alpha= | 7 | deg
Re: | 10000000 |  |  | Cd Min: | 0.00401 | at alpha= | -0.5 | deg
Mach: | 0.25 |  |  | Cl=0 at alpha= | -0.79839 | deg
|  |  |  | @ Cl=0.1, Cd= | 0.00431
|  |  |  | @ Cl=0.4, Cd= | 0.0060438
|  |  |  | @ Cl=0.6, Cd= | 0.10432
alpha (deg) | Cl | Cd | Cm | Cl/Cd
-15 | -0.388 | 0.11229 | 0.004 | -3.46
-14.5 | -0.447 | 0.10566 | 0.004 | -4.226
-14 | -0.5 | 0.09803 | 0.003 | -5.101
-13.5 | -0.549 | 0.09389 | 0.003 | -5.844
-13 | -0.593 | 0.08579 | 0.002 | -6.907
-12.5 | -0.631 | 0.08024 | 0.002 | -7.859
-12 | -0.662 | 0.07546 | 0.001 | -8.772
-11.5 | -0.699 | 0.06133 | 0.001 | -11.405
-11 | -0.722 | 0.05465 | 0.001 | -13.217
-10.5 | -0.864 | 0.0121 | 0 | -71.371
-10 | -0.871 | 0.01106 | -0.001 | -78.776
-9.5 | -0.861 | 0.01052 | -0.002 | -81.868
-9 | -0.843 | 0.00996 | -0.003 | -84.608
-8.5 | -0.818 | 0.00942 | -0.004 | -86.765
-8 | -0.787 | 0.00898 | -0.005 | -87.562
-7.5 | -0.75 | 0.00798 | -0.006 | -94.043
-7 | -0.709 | 0.00766 | -0.007 | -92.591
-6.5 | -0.663 | 0.00772 | -0.008 | -85.887
-6 | -0.614 | 0.0074 | -0.009 | -82.998
-5.5 | -0.562 | 0.00747 | -0.01 | -75.189
-5 | -0.507 | 0.00718 | -0.011 | -70.564
-4.5 | -0.45 | 0.00696 | -0.012 | -64.706
-4 | -0.392 | 0.00671 | -0.013 | -58.401
-3.5 | -0.332 | 0.00648 | -0.014 | -51.278
-3 | -0.271 | 0.00629 | -0.015 | -43.171
-2.5 | -0.21 | 0.00607 | -0.016 | -34.612
-2 | -0.149 | 0.00594 | -0.017 | -25.044
-1.5 | -0.087 | 0.00458 | -0.018 | -18.961
-1 | -0.025 | 0.00428 | -0.019 | -5.786
-0.5 | 0.037 | 0.00401 | -0.02 | 9.322
0 | 0.1 | 0.00431 | -0.021 | 23.139
0.5 | 0.162 | 0.00414 | -0.022 | 39.15
1 | 0.224 | 0.00445 | -0.023 | 50.388
1.5 | 0.286 | 0.00452 | -0.024 | 63.221
2 | 0.347 | 0.00481 | -0.025 | 72.108
2.5 | 0.408 | 0.00623 | -0.026 | 65.531
3 | 0.469 | 0.00654 | -0.027 | 71.606
3.5 | 0.528 | 0.00625 | -0.028 | 84.445
4 | 0.586 | 0.00645 | -0.029 | 90.913
4.5 | 0.643 | 0.00669 | -0.03 | 96.148
5 | 0.698 | 0.00775 | -0.031 | 90.112
5.5 | 0.751 | 0.00808 | -0.032 | 92.956
6 | 0.801 | 0.00842 | -0.033 | 95.104
6.5 | 0.848 | 0.0088 | -0.033 | 96.369
7 | 0.891 | 0.00917 | -0.034 | 97.143
7.5 | 0.93 | 0.0096 | -0.035 | 96.95
8 | 0.96 | 0.01005 | -0.036 | 95.526
8.5 | 0.983 | 0.01057 | -0.037 | 92.992
9 | 0.997 | 0.01103 | -0.038 | 90.385
9.5 | 1.003 | 0.01169 | -0.039 | 85.816
10 | 0.999 | 0.01232 | -0.04 | 81.071
10.5 | 0.986 | 0.01309 | -0.041 | 75.264
11 | 0.962 | 0.01396 | -0.041 | 68.921
11.5 | 0.787 | 0.06051 | -0.029 | 13.002
12 | 0.739 | 0.07287 | -0.025 | 10.148
12.5 | 0.695 | 0.08246 | -0.023 | 8.423
13 | 0.648 | 0.08888 | -0.022 | 7.289
13.5 | 0.597 | 0.09388 | -0.023 | 6.355
14 | 0.54 | 0.09966 | -0.023 | 5.423
14.5 | 0.48 | 0.10432 | -0.024 | 4.597

## 110. Re 10M Mach 0.25 (2)
BIGFOIL.COM POLAR EXPORT
NACA66-113 a=0.8
NACA66-113 a=0.8 |  |  |  | Cl Max: | 1.511 | at alpha= | 16.5 | deg
XFOIL ncrit=9 |  |  |  | L/D Max: | 107.993 | at alpha= | 8 | deg
Re: | 10000000 |  |  | Cd Min: | 0.21248 | at alpha= | -20 | deg
Mach: | 0.25 |  |  | Cl=0 at alpha= | -0.90248 | deg
|  |  |  | @ Cl=0.1, Cd= | 0.0028413
|  |  |  | @ Cl=0.4, Cd= | 0.0059552
|  |  |  | @ Cl=0.6, Cd= | 0.0067816
alpha (deg) | Cl | Cd | Cm | Cl/Cd
-20 | -0.7189 | 0.21248 | 0.0212 | -3.3834
-19.5 | -0.7045 | 0.20534 | 0.0166 | -3.4309
-19 | -1.1551 | 0.09628 | -0.0489 | -11.9973
-18.5 | -1.2554 | 0.07058 | -0.0676 | -17.7869
-17 | -1.3611 | 0.03948 | -0.0793 | -34.4757
-16.5 | -1.3638 | 0.0338 | -0.0794 | -40.3491
-16 | -1.3812 | 0.02874 | -0.0753 | -48.0585
-15.5 | -1.395 | 0.02423 | -0.0699 | -57.5733
-15 | -1.3836 | 0.02151 | -0.0651 | -64.3236
-14.5 | -1.3651 | 0.0193 | -0.0602 | -70.7306
-14 | -1.3372 | 0.01773 | -0.0558 | -75.4202
-13.5 | -1.3104 | 0.0161 | -0.051 | -81.3913
-13 | -1.2759 | 0.01501 | -0.0468 | -85.0033
-12.5 | -1.2413 | 0.01397 | -0.0424 | -88.8547
-12 | -1.2063 | 0.01307 | -0.0378 | -92.2953
-11.5 | -1.1692 | 0.01241 | -0.0333 | -94.2143
-11 | -1.1263 | 0.01149 | -0.03 | -98.0244
-10.5 | -1.0796 | 0.01072 | -0.0274 | -100.709
-10 | -1.0289 | 0.01012 | -0.0256 | -101.67
-9.5 | -0.9769 | 0.0096 | -0.024 | -101.7604
-9 | -0.9232 | 0.00915 | -0.0228 | -100.8962
-8.5 | -0.8686 | 0.00874 | -0.0219 | -99.3822
-8 | -0.8139 | 0.00833 | -0.021 | -97.7071
-7.5 | -0.7593 | 0.00788 | -0.0202 | -96.3579
-7 | -0.7034 | 0.00752 | -0.0197 | -93.5372
-6.5 | -0.6466 | 0.00724 | -0.0195 | -89.3094
-6 | -0.5891 | 0.00697 | -0.0195 | -84.5194
-5.5 | -0.532 | 0.00667 | -0.0194 | -79.7601
-5 | -0.4743 | 0.00642 | -0.0195 | -73.8785
-4.5 | -0.4159 | 0.00622 | -0.0198 | -66.865
-4 | -0.3577 | 0.006 | -0.0201 | -59.6167
-3.5 | -0.2989 | 0.0058 | -0.0206 | -51.5345
-3 | -0.24 | 0.00561 | -0.0211 | -42.7807
-2.5 | -0.1811 | 0.00546 | -0.0217 | -33.1685
-2 | -0.1226 | 0.00525 | -0.0222 | -23.3524
-1.5 | -0.0661 | 0.00484 | -0.0224 | -13.657
-1 | -0.0106 | 0.00434 | -0.0226 | -2.4424
0 | 0.0981 | 0.00284 | -0.0227 | 34.5423
0.5 | 0.1581 | 0.00288 | -0.0236 | 54.8958
1 | 0.2071 | 0.00398 | -0.0227 | 52.0352
1.5 | 0.2589 | 0.00467 | -0.0222 | 55.439
2 | 0.3117 | 0.00526 | -0.0217 | 59.2586
2.5 | 0.3648 | 0.00576 | -0.0213 | 63.3333
3 | 0.4207 | 0.00607 | -0.0212 | 69.3081
3.5 | 0.4779 | 0.0063 | -0.0214 | 75.8571
4 | 0.5346 | 0.00653 | -0.0215 | 81.8683
4.5 | 0.5914 | 0.00674 | -0.0215 | 87.7448
5 | 0.6472 | 0.00701 | -0.0213 | 92.3252
5.5 | 0.7029 | 0.00727 | -0.0211 | 96.685
6 | 0.7581 | 0.00756 | -0.0207 | 100.2778
6.5 | 0.8118 | 0.00789 | -0.0199 | 102.8897
7 | 0.8651 | 0.00822 | -0.019 | 105.2433
7.5 | 0.9178 | 0.00857 | -0.018 | 107.0945
8 | 0.9687 | 0.00897 | -0.0165 | 107.9933
8.5 | 1.017 | 0.00946 | -0.0145 | 107.5053
9 | 1.0628 | 0.00988 | -0.012 | 107.5709
9.5 | 1.103 | 0.01033 | -0.0083 | 106.7764
10 | 1.1437 | 0.01089 | -0.0048 | 105.023
10.5 | 1.1839 | 0.01156 | -0.0013 | 102.4135
11 | 1.2223 | 0.01238 | 0.0023 | 98.7318
11.5 | 1.2615 | 0.0132 | 0.0058 | 95.5682
12 | 1.3008 | 0.01407 | 0.0092 | 92.452
12.5 | 1.3389 | 0.015 | 0.0127 | 89.26
13 | 1.3747 | 0.01611 | 0.0164 | 85.3321
13.5 | 1.4073 | 0.01744 | 0.0203 | 80.6938
14 | 1.4368 | 0.01898 | 0.0245 | 75.7007
14.5 | 1.4581 | 0.02099 | 0.0294 | 69.4664
15 | 1.482 | 0.02319 | 0.0332 | 63.9069
15.5 | 1.4989 | 0.02585 | 0.0374 | 57.9845
16 | 1.5066 | 0.02931 | 0.0416 | 51.4023
16.5 | 1.511 | 0.03326 | 0.0453 | 45.4299
17 | 1.5077 | 0.03811 | 0.0482 | 39.5618
17.5 | 1.4968 | 0.04414 | 0.0501 | 33.9103
18 | 1.4619 | 0.05337 | 0.0497 | 27.3918
18.5 | 1.4431 | 0.06216 | 0.0474 | 23.2159
19 | 1.3933 | 0.07645 | 0.0401 | 18.225
19.5 | 1.3623 | 0.08985 | 0.0318 | 15.1619
20 | 1.2895 | 0.11176 | 0.0166 | 11.5381

## 111. Re 10M Mach 0.50 (1)
BIGFOIL.COM POLAR EXPORT
NACA66-113 a=0.8
NACA66-113 a=0.8 |  |  |  | Cl Max: | 1.142 | at alpha= | 20 | deg
JavaFoil+Calcfoil stall+Eppler ext transition |  |  |  | L/D Max: | 86.233 | at alpha= | 5 | deg
Re: | 10000000 |  |  | Cd Min: | 0.00401 | at alpha= | 0.5 | deg
Mach: | 0.5 |  |  | Cl=0 at alpha= | -0.8 | deg
|  |  |  | @ Cl=0.1, Cd= | 0.0042461
|  |  |  | @ Cl=0.4, Cd= | 0.0052466
|  |  |  | @ Cl=0.6, Cd= | 0.0077123
alpha (deg) | Cl | Cd | Cm | Cl/Cd
-20 | -1.051 | 0.14494 | 0.012 | -7.255
-19.5 | -1.02 | 0.14314 | 0.011 | -7.128
-19 | -0.993 | 0.13885 | 0.01 | -7.151
-18.5 | -0.976 | 0.13082 | 0.01 | -7.459
-18 | -0.947 | 0.12549 | 0.01 | -7.549
-17.5 | -0.916 | 0.12372 | 0.008 | -7.4
-17 | -0.886 | 0.12021 | 0.008 | -7.369
-16.5 | -0.86 | 0.11286 | 0.007 | -7.617
-16 | -0.836 | 0.11186 | 0.007 | -7.475
-15.5 | -0.806 | 0.10744 | 0.006 | -7.502
-15 | -0.783 | 0.0974 | 0.006 | -8.038
-14.5 | -0.767 | 0.08265 | 0.006 | -9.285
-14 | -0.742 | 0.07727 | 0.005 | -9.597
-13.5 | -0.696 | 0.09376 | 0.003 | -7.426
-13 | -0.672 | 0.08412 | 0.003 | -7.986
-12.5 | -0.657 | 0.06908 | 0.003 | -9.508
-12 | -0.728 | 0.01868 | 0.003 | -38.991
-11.5 | -0.705 | 0.01578 | 0.002 | -44.674
-11 | -0.677 | 0.01411 | 0.001 | -47.968
-10.5 | -0.531 | 0.07038 | 0 | -7.55
-10 | -0.506 | 0.0619 | -0.001 | -8.171
-9.5 | -0.569 | 0.01473 | -0.002 | -38.655
-9 | -0.547 | 0.01238 | -0.003 | -44.157
-8.5 | -0.517 | 0.01112 | -0.004 | -46.504
-8 | -0.395 | 0.05236 | -0.003 | -7.541
-7.5 | -0.369 | 0.04657 | -0.003 | -7.913
-7 | -0.461 | 0.04238 | -0.004 | -10.877
-6.5 | -0.644 | 0.00932 | -0.009 | -69.087
-6 | -0.634 | 0.0087 | -0.01 | -72.845
-5.5 | -0.599 | 0.0082 | -0.011 | -72.974
-5 | -0.55 | 0.00671 | -0.012 | -82.021
-4.5 | -0.494 | 0.00682 | -0.013 | -72.505
-4 | -0.433 | 0.00652 | -0.014 | -66.422
-3.5 | -0.369 | 0.00663 | -0.015 | -55.674
-3 | -0.302 | 0.0064 | -0.016 | -47.218
-2.5 | -0.234 | 0.0061 | -0.018 | -38.417
-2 | -0.166 | 0.00589 | -0.019 | -28.178
-1.5 | -0.097 | 0.00481 | -0.02 | -20.154
-1 | -0.028 | 0.00444 | -0.021 | -6.228
-0.5 | 0.042 | 0.00412 | -0.022 | 10.147
0 | 0.111 | 0.00427 | -0.023 | 26.085
0.5 | 0.181 | 0.00401 | -0.024 | 45.064
1 | 0.25 | 0.0044 | -0.025 | 56.946
1.5 | 0.319 | 0.0048 | -0.027 | 66.367
2 | 0.387 | 0.00481 | -0.028 | 80.375
2.5 | 0.454 | 0.00706 | -0.029 | 64.324
3 | 0.52 | 0.00734 | -0.03 | 70.89
3.5 | 0.585 | 0.00763 | -0.031 | 76.65
4 | 0.647 | 0.00797 | -0.032 | 81.157
4.5 | 0.705 | 0.00833 | -0.033 | 84.715
5 | 0.758 | 0.00879 | -0.034 | 86.233
5.5 | 0.803 | 0.00933 | -0.035 | 86.06
6 | 0.836 | 0.00992 | -0.036 | 84.297
6.5 | 0.846 | 0.01064 | -0.037 | 79.471
7 | 0.8 | 0.01135 | -0.038 | 70.498
7.5 | 0.553 | 0.01208 | -0.039 | 45.803
8 | 0.481 | 0.05133 | -0.02 | 9.37
8.5 | 0.508 | 0.05665 | -0.02 | 8.96
9 | 0.651 | 0.01363 | -0.042 | 47.8
9.5 | 0.682 | 0.01476 | -0.043 | 46.204
10 | 0.702 | 0.01776 | -0.043 | 39.542
10.5 | 0.618 | 0.06723 | -0.024 | 9.187
11 | 0.642 | 0.07713 | -0.023 | 8.326
11.5 | 0.806 | 0.01781 | -0.047 | 45.273
12 | 0.832 | 0.02016 | -0.047 | 41.278
12.5 | 0.847 | 0.02527 | -0.047 | 33.536
13 | 0.755 | 0.08599 | -0.03 | 8.782
13.5 | 0.78 | 0.09417 | -0.029 | 8.281
14 | 0.874 | 0.05173 | -0.044 | 16.903
14.5 | 0.836 | 0.09637 | -0.032 | 8.675
15 | 0.859 | 0.10645 | -0.031 | 8.073
15.5 | 0.89 | 0.10928 | -0.034 | 8.147
16 | 0.914 | 0.12015 | -0.033 | 7.607
16.5 | 0.939 | 0.117 | -0.033 | 8.027
17 | 0.968 | 0.1223 | -0.035 | 7.913
17.5 | 1.008 | 0.11662 | -0.04 | 8.642
18 | 1.03 | 0.12687 | -0.039 | 8.121
18.5 | 1.044 | 0.13476 | -0.036 | 7.745
19 | 1.075 | 0.13738 | -0.039 | 7.827
19.5 | 1.115 | 0.13239 | -0.043 | 8.418
20 | 1.142 | 0.14017 | -0.044 | 8.148

## 112. Re 10M Mach 0.50 (2)
BIGFOIL.COM POLAR EXPORT
NACA66-113 a=0.8
NACA66-113 a=0.8 |  |  |  | Cl Max: | 0.9725 | at alpha= | 8.5 | deg
XFOIL ncrit=9 |  |  |  | L/D Max: | 93.6409 | at alpha= | 5.5 | deg
Re: | 10000000 |  |  | Cd Min: | 0.1252 | at alpha= | 13.5 | deg
Mach: | 0.5 |  |  | Cl=0 at alpha= | -0.94194 | deg
|  |  |  | @ Cl=0.1, Cd= | 0.0030006
|  |  |  | @ Cl=0.4, Cd= | 0.0062111
|  |  |  | @ Cl=0.6, Cd= | 0.0070935
alpha (deg) | Cl | Cd | Cm | Cl/Cd
-12.5 | -0.5478 | 0.10719 | -0.0484 | -5.1106
-12 | -0.5595 | 0.09496 | -0.056 | -5.892
-11 | -0.5948 | 0.06655 | -0.0761 | -8.9376
-10 | -0.655 | 0.04536 | -0.0877 | -14.44
-9.5 | -0.6962 | 0.03764 | -0.0857 | -18.4963
-9 | -0.7284 | 0.03173 | -0.0798 | -22.9562
-8.5 | -0.7556 | 0.02675 | -0.0707 | -28.2467
-8 | -0.7828 | 0.02158 | -0.0588 | -36.2743
-7.5 | -0.7887 | 0.01417 | -0.0495 | -55.6598
-7 | -0.7609 | 0.01004 | -0.0423 | -75.7869
-6.5 | -0.713 | 0.00871 | -0.0367 | -81.8599
-6 | -0.655 | 0.00795 | -0.033 | -82.3899
-5.5 | -0.5925 | 0.00743 | -0.0305 | -79.7443
-5 | -0.5284 | 0.00698 | -0.0287 | -75.702
-4.5 | -0.4628 | 0.00663 | -0.0275 | -69.8039
-4 | -0.3962 | 0.00637 | -0.0269 | -62.1978
-3.5 | -0.3302 | 0.0061 | -0.0265 | -54.1311
-3 | -0.2637 | 0.00589 | -0.0265 | -44.7708
-2.5 | -0.1972 | 0.00568 | -0.0266 | -34.7183
-2 | -0.1304 | 0.00547 | -0.027 | -23.8391
-1.5 | -0.0665 | 0.00511 | -0.027 | -13.0137
-1 | -0.0067 | 0.0045 | -0.0265 | -1.4889
-0.5 | 0.051 | 0.00357 | -0.0259 | 14.2857
0 | 0.1121 | 0.00286 | -0.0258 | 39.1958
0.5 | 0.1813 | 0.00287 | -0.0269 | 63.1707
1 | 0.236 | 0.00385 | -0.0256 | 61.2987
1.5 | 0.2867 | 0.00482 | -0.0235 | 59.4813
2 | 0.3389 | 0.00562 | -0.0214 | 60.3025
2.5 | 0.3947 | 0.00619 | -0.0197 | 63.7641
3 | 0.4574 | 0.00644 | -0.0191 | 71.0248
3.5 | 0.5197 | 0.00671 | -0.0183 | 77.4516
4 | 0.5817 | 0.00699 | -0.0172 | 83.2189
4.5 | 0.6418 | 0.00733 | -0.0154 | 87.558
5 | 0.7005 | 0.00768 | -0.0131 | 91.2109
5.5 | 0.751 | 0.00802 | -0.0089 | 93.6409
6 | 0.7977 | 0.00857 | -0.0038 | 93.0805
6.5 | 0.8478 | 0.00918 | 0.0008 | 92.3529
7 | 0.8957 | 0.00997 | 0.006 | 89.8395
7.5 | 0.9366 | 0.01116 | 0.0124 | 83.9247
8 | 0.9628 | 0.01334 | 0.0206 | 72.1739
8.5 | 0.9725 | 0.01923 | 0.0289 | 50.572
9 | 0.9594 | 0.02557 | 0.0381 | 37.5205
10 | 0.8989 | 0.03839 | 0.0526 | 23.415
10.5 | 0.8635 | 0.04621 | 0.0554 | 18.6864
11 | 0.8253 | 0.05563 | 0.0543 | 14.8355
11.5 | 0.7919 | 0.0671 | 0.0483 | 11.8018
12 | 0.7676 | 0.08114 | 0.0379 | 9.4602
12.5 | 0.751 | 0.09754 | 0.0264 | 7.6994
13 | 0.7345 | 0.11163 | 0.0174 | 6.5798
13.5 | 0.722 | 0.1252 | 0.0089 | 5.7668

## 113. Re 12M Mach 0.00 (1)
BIGFOIL.COM POLAR EXPORT
NACA66-113 a=0.8
NACA66-113 a=0.8 |  |  |  | Cl Max: | 1.071 | at alpha= | 11 | deg
JavaFoil+Calcfoil stall+Eppler ext transition |  |  |  | L/D Max: | 111.943 | at alpha= | 6 | deg
Re: | 12000000 |  |  | Cd Min: | 0.00445 | at alpha= | -1 | deg
Mach: | 0 |  |  | Cl=0 at alpha= | -0.8 | deg
|  |  |  | @ Cl=0.1, Cd= | 0.0048115
|  |  |  | @ Cl=0.4, Cd= | 0.0060003
|  |  |  | @ Cl=0.6, Cd= | 0.0064505
alpha (deg) | Cl | Cd | Cm | Cl/Cd
-17 | -0.649 | 0.12679 | 0.006 | -5.12
-16.5 | -0.671 | 0.11752 | 0.006 | -5.71
-16 | -0.692 | 0.11009 | 0.005 | -6.286
-15.5 | -0.71 | 0.10547 | 0.005 | -6.736
-15 | -0.733 | 0.09486 | 0.005 | -7.722
-14.5 | -0.75 | 0.08877 | 0.004 | -8.447
-14 | -0.779 | 0.072 | 0.004 | -10.824
-13.5 | -0.896 | 0.02087 | 0.005 | -42.917
-13 | -0.931 | 0.01469 | 0.004 | -63.417
-12.5 | -0.941 | 0.01367 | 0.004 | -68.784
-12 | -0.948 | 0.0125 | 0.003 | -75.786
-11.5 | -0.948 | 0.01163 | 0.002 | -81.535
-11 | -0.943 | 0.01099 | 0.001 | -85.783
-10.5 | -0.931 | 0.0104 | 0 | -89.573
-10 | -0.915 | 0.00985 | -0.001 | -92.822
-9.5 | -0.889 | 0.00946 | -0.002 | -93.98
-9 | -0.859 | 0.00787 | -0.003 | -109.095
-8.5 | -0.824 | 0.00807 | -0.004 | -102.135
-8 | -0.786 | 0.00815 | -0.005 | -96.384
-7.5 | -0.744 | 0.00782 | -0.006 | -95.151
-7 | -0.698 | 0.00792 | -0.007 | -88.22
-6.5 | -0.65 | 0.0076 | -0.007 | -85.563
-6 | -0.6 | 0.00723 | -0.008 | -82.942
-5.5 | -0.547 | 0.00702 | -0.009 | -77.89
-5 | -0.493 | 0.0068 | -0.01 | -72.469
-4.5 | -0.437 | 0.00656 | -0.011 | -66.612
-4 | -0.38 | 0.0064 | -0.012 | -59.362
-3.5 | -0.322 | 0.00619 | -0.013 | -51.98
-3 | -0.263 | 0.00602 | -0.014 | -43.666
-2.5 | -0.204 | 0.00585 | -0.015 | -34.802
-2 | -0.144 | 0.00565 | -0.016 | -25.504
-1.5 | -0.084 | 0.00461 | -0.017 | -18.24
-1 | -0.024 | 0.00445 | -0.018 | -5.389
-0.5 | 0.036 | 0.00477 | -0.019 | 7.602
0 | 0.097 | 0.00481 | -0.02 | 20.067
0.5 | 0.157 | 0.00484 | -0.021 | 32.416
1 | 0.217 | 0.00463 | -0.022 | 46.835
1.5 | 0.277 | 0.00482 | -0.023 | 57.459
2 | 0.336 | 0.00487 | -0.024 | 69.102
2.5 | 0.395 | 0.00598 | -0.025 | 66.064
3 | 0.454 | 0.00622 | -0.026 | 72.97
3.5 | 0.512 | 0.00637 | -0.027 | 80.371
4 | 0.569 | 0.0066 | -0.028 | 86.307
4.5 | 0.625 | 0.00633 | -0.029 | 98.703
5 | 0.68 | 0.00654 | -0.03 | 103.869
5.5 | 0.732 | 0.00677 | -0.031 | 108.193
6 | 0.783 | 0.007 | -0.032 | 111.943
6.5 | 0.832 | 0.00819 | -0.032 | 101.484
7 | 0.877 | 0.00849 | -0.033 | 103.312
7.5 | 0.92 | 0.00888 | -0.034 | 103.609
8 | 0.957 | 0.00924 | -0.035 | 103.55
8.5 | 0.989 | 0.00966 | -0.036 | 102.377
9 | 1.016 | 0.01002 | -0.037 | 101.413
9.5 | 1.038 | 0.01054 | -0.038 | 98.41
10 | 1.054 | 0.011 | -0.039 | 95.817
10.5 | 1.065 | 0.01154 | -0.04 | 92.275
11 | 1.071 | 0.01218 | -0.04 | 87.897
11.5 | 1.071 | 0.01282 | -0.041 | 83.553
12 | 1.065 | 0.01374 | -0.042 | 77.483
12.5 | 1.054 | 0.01457 | -0.043 | 72.359
13 | 1.04 | 0.01551 | -0.043 | 67.017
13.5 | 1.017 | 0.01734 | -0.044 | 58.632
14 | 0.978 | 0.0223 | -0.044 | 43.857
14.5 | 0.834 | 0.08103 | -0.032 | 10.295
15 | 0.797 | 0.10003 | -0.026 | 7.969
15.5 | 0.774 | 0.10641 | -0.026 | 7.277
16 | 0.751 | 0.11298 | -0.026 | 6.645

## 114. Re 12M Mach 0.00 (2)
BIGFOIL.COM POLAR EXPORT
NACA66-113 a=0.8
NACA66-113 a=0.8 |  |  |  | Cl Max: | 1.7245 | at alpha= | 20 | deg
XFOIL ncrit=9 |  |  |  | L/D Max: | 116.643 | at alpha= | 10 | deg
Re: | 12000000 |  |  | Cd Min: | 0.03397 | at alpha= | 20 | deg
Mach: | 0 |  |  | Cl=0 at alpha= | -0.90262 | deg
|  |  |  | @ Cl=0.1, Cd= | 0.0030364
|  |  |  | @ Cl=0.4, Cd= | 0.0057696
|  |  |  | @ Cl=0.6, Cd= | 0.0065195
alpha (deg) | Cl | Cd | Cm | Cl/Cd
-20 | -1.6411 | 0.03 | -0.0593 | -54.7033
-19.5 | -1.6259 | 0.02757 | -0.0576 | -58.9735
-18 | -1.5625 | 0.02158 | -0.0524 | -72.405
-17.5 | -1.5442 | 0.02015 | -0.0489 | -76.6352
-17 | -1.5231 | 0.01865 | -0.0458 | -81.6676
-16.5 | -1.4986 | 0.01737 | -0.0427 | -86.2752
-16 | -1.4714 | 0.01627 | -0.0398 | -90.4364
-15.5 | -1.4453 | 0.01514 | -0.0364 | -95.4624
-15 | -1.4139 | 0.01431 | -0.0336 | -98.805
-14.5 | -1.3813 | 0.01361 | -0.0307 | -101.4916
-14 | -1.3491 | 0.01295 | -0.0274 | -104.1776
-13.5 | -1.3172 | 0.01239 | -0.0238 | -106.3115
-13 | -1.2774 | 0.01191 | -0.0217 | -107.2544
-12 | -1.188 | 0.01092 | -0.0192 | -108.7912
-11.5 | -1.1424 | 0.01035 | -0.0181 | -110.3768
-11 | -1.0951 | 0.00984 | -0.0172 | -111.2907
-10.5 | -1.0468 | 0.00936 | -0.0165 | -111.8376
-10 | -0.9966 | 0.00896 | -0.0161 | -111.2277
-9 | -0.8931 | 0.00831 | -0.0158 | -107.4729
-8.5 | -0.8403 | 0.00802 | -0.0158 | -104.7756
-8 | -0.7881 | 0.00764 | -0.0157 | -103.1545
-7.5 | -0.7349 | 0.00731 | -0.0157 | -100.5335
-7 | -0.681 | 0.00704 | -0.0159 | -96.733
-6.5 | -0.6262 | 0.00681 | -0.0162 | -91.953
-6 | -0.571 | 0.00657 | -0.0166 | -86.9102
-5.5 | -0.5159 | 0.00632 | -0.0169 | -81.6297
-5 | -0.4602 | 0.00611 | -0.0174 | -75.3191
-4 | -0.3477 | 0.00573 | -0.0184 | -60.6806
-3.5 | -0.291 | 0.00556 | -0.0191 | -52.3381
-3 | -0.2343 | 0.0054 | -0.0197 | -43.3889
-2.5 | -0.1773 | 0.00526 | -0.0203 | -33.7072
-2 | -0.1206 | 0.00507 | -0.0209 | -23.787
-1.5 | -0.0652 | 0.00474 | -0.0213 | -13.7553
-1 | -0.0104 | 0.0043 | -0.0217 | -2.4186
0 | 0.0964 | 0.00301 | -0.0222 | 32.0266
0.5 | 0.1469 | 0.00338 | -0.0219 | 43.4615
1.5 | 0.2499 | 0.00469 | -0.0215 | 53.2836
2 | 0.3027 | 0.00515 | -0.0215 | 58.7767
2.5 | 0.3559 | 0.00556 | -0.0214 | 64.0108
3 | 0.4106 | 0.00582 | -0.0217 | 70.5498
3.5 | 0.4661 | 0.00601 | -0.022 | 77.5541
4 | 0.5213 | 0.00623 | -0.0224 | 83.6758
4.5 | 0.5765 | 0.00642 | -0.0227 | 89.7975
5 | 0.6308 | 0.00665 | -0.0229 | 94.8571
5.5 | 0.685 | 0.00688 | -0.023 | 99.564
6 | 0.7388 | 0.00712 | -0.0231 | 103.764
6.5 | 0.7915 | 0.00741 | -0.023 | 106.8151
7 | 0.8436 | 0.0077 | -0.0228 | 109.5584
7.5 | 0.8957 | 0.00797 | -0.0226 | 112.3839
8 | 0.9466 | 0.00829 | -0.0222 | 114.1858
8.5 | 0.996 | 0.00866 | -0.0216 | 115.0115
9 | 1.0443 | 0.00905 | -0.0207 | 115.3923
9.5 | 1.0928 | 0.0094 | -0.02 | 116.2553
10 | 1.1396 | 0.00977 | -0.0189 | 116.6428
10.5 | 1.1844 | 0.0102 | -0.0175 | 116.1176
11 | 1.2207 | 0.01064 | -0.0143 | 114.7274
11.5 | 1.2554 | 0.01121 | -0.011 | 111.9893
12 | 1.2907 | 0.01184 | -0.008 | 109.0118
12.5 | 1.3285 | 0.01237 | -0.0057 | 107.3969
13 | 1.3654 | 0.01298 | -0.0033 | 105.1926
13.5 | 1.401 | 0.01365 | -0.0008 | 102.6374
14 | 1.4354 | 0.01439 | 0.0017 | 99.7498
14.5 | 1.4673 | 0.01528 | 0.0045 | 96.0275
15 | 1.4964 | 0.01628 | 0.0075 | 91.9165
15.5 | 1.5274 | 0.0172 | 0.0099 | 88.8023
16 | 1.5533 | 0.0186 | 0.0129 | 83.5108
16.5 | 1.5818 | 0.01985 | 0.0153 | 79.6877
17 | 1.6067 | 0.02135 | 0.0179 | 75.2553
17.5 | 1.631 | 0.02294 | 0.0204 | 71.0985
18 | 1.6551 | 0.02457 | 0.0225 | 67.3626
18.5 | 1.6771 | 0.02641 | 0.0247 | 63.5025
19 | 1.6956 | 0.0286 | 0.0269 | 59.2867
19.5 | 1.7119 | 0.03108 | 0.0288 | 55.0804
20 | 1.7245 | 0.03397 | 0.0306 | 50.7654

## 115. Re 12M Mach 0.10 (1)
BIGFOIL.COM POLAR EXPORT
NACA66-113 a=0.8
NACA66-113 a=0.8 |  |  |  | Cl Max: | 1.059 | at alpha= | 11 | deg
JavaFoil+Calcfoil stall+Eppler ext transition |  |  |  | L/D Max: | 120.122 | at alpha= | 6 | deg
Re: | 12000000 |  |  | Cd Min: | 0.00443 | at alpha= | -1 | deg
Mach: | 0.1 |  |  | Cl=0 at alpha= | -0.8 | deg
|  |  |  | @ Cl=0.1, Cd= | 0.0047934
|  |  |  | @ Cl=0.4, Cd= | 0.0060397
|  |  |  | @ Cl=0.6, Cd= | 0.00648
alpha (deg) | Cl | Cd | Cm | Cl/Cd
-16.5 | -0.627 | 0.12047 | 0.005 | -5.203
-16 | -0.651 | 0.11247 | 0.005 | -5.788
-15.5 | -0.674 | 0.1065 | 0.005 | -6.326
-15 | -0.694 | 0.10148 | 0.004 | -6.843
-14.5 | -0.716 | 0.09396 | 0.004 | -7.618
-14 | -0.739 | 0.08344 | 0.004 | -8.855
-13.5 | -0.767 | 0.069 | 0.004 | -11.122
-13 | -0.891 | 0.01833 | 0.004 | -48.619
-12.5 | -0.917 | 0.01461 | 0.004 | -62.748
-12 | -0.931 | 0.0129 | 0.003 | -72.139
-11.5 | -0.936 | 0.01185 | 0.002 | -78.941
-11 | -0.933 | 0.01116 | 0.001 | -83.663
-10.5 | -0.925 | 0.01052 | 0 | -87.934
-10 | -0.911 | 0.00995 | -0.001 | -91.531
-9.5 | -0.887 | 0.00956 | -0.002 | -92.708
-9 | -0.858 | 0.00794 | -0.003 | -108.033
-8.5 | -0.824 | 0.00814 | -0.004 | -101.204
-8 | -0.787 | 0.00821 | -0.005 | -95.785
-7.5 | -0.745 | 0.00788 | -0.006 | -94.538
-7 | -0.7 | 0.00797 | -0.007 | -87.872
-6.5 | -0.652 | 0.00769 | -0.008 | -84.881
-6 | -0.602 | 0.00731 | -0.008 | -82.33
-5.5 | -0.549 | 0.00704 | -0.009 | -78.031
-5 | -0.495 | 0.00678 | -0.01 | -72.962
-4.5 | -0.439 | 0.00662 | -0.011 | -66.368
-4 | -0.382 | 0.00638 | -0.012 | -59.813
-3.5 | -0.324 | 0.00619 | -0.013 | -52.25
-3 | -0.264 | 0.00606 | -0.014 | -43.619
-2.5 | -0.205 | 0.00585 | -0.015 | -35.01
-2 | -0.145 | 0.00569 | -0.016 | -25.411
-1.5 | -0.084 | 0.00459 | -0.017 | -18.413
-1 | -0.024 | 0.00443 | -0.018 | -5.441
-0.5 | 0.036 | 0.00483 | -0.019 | 7.542
0 | 0.097 | 0.00479 | -0.02 | 20.275
0.5 | 0.158 | 0.00486 | -0.021 | 32.402
1 | 0.218 | 0.00461 | -0.022 | 47.274
1.5 | 0.278 | 0.00488 | -0.023 | 57.005
2 | 0.338 | 0.00485 | -0.024 | 69.702
2.5 | 0.397 | 0.00603 | -0.025 | 65.907
3 | 0.456 | 0.00622 | -0.026 | 73.32
3.5 | 0.515 | 0.00643 | -0.027 | 80.017
4 | 0.572 | 0.00658 | -0.028 | 86.928
4.5 | 0.628 | 0.00638 | -0.029 | 98.473
5 | 0.682 | 0.00659 | -0.03 | 103.54
5.5 | 0.735 | 0.00677 | -0.031 | 108.563
6 | 0.786 | 0.00654 | -0.032 | 120.122
6.5 | 0.834 | 0.00825 | -0.033 | 101.181
7 | 0.88 | 0.00856 | -0.034 | 102.793
7.5 | 0.923 | 0.00893 | -0.034 | 103.309
8 | 0.958 | 0.00932 | -0.035 | 102.863
8.5 | 0.989 | 0.00972 | -0.036 | 101.759
9 | 1.015 | 0.0101 | -0.037 | 100.425
9.5 | 1.035 | 0.01065 | -0.038 | 97.197
10 | 1.049 | 0.01112 | -0.039 | 94.329
10.5 | 1.057 | 0.01169 | -0.04 | 90.452
11 | 1.059 | 0.01243 | -0.04 | 85.228
11.5 | 1.056 | 0.01301 | -0.041 | 81.169
12 | 1.046 | 0.01403 | -0.042 | 74.572
12.5 | 1.032 | 0.01491 | -0.043 | 69.197
13 | 1.012 | 0.01605 | -0.043 | 63.037
13.5 | 0.972 | 0.02048 | -0.043 | 47.471
14 | 0.819 | 0.07997 | -0.03 | 10.243
14.5 | 0.788 | 0.092 | -0.028 | 8.56
15 | 0.758 | 0.10233 | -0.025 | 7.408
15.5 | 0.732 | 0.10878 | -0.025 | 6.732
16 | 0.705 | 0.1161 | -0.025 | 6.074

## 116. Re 12M Mach 0.10 (2)
BIGFOIL.COM POLAR EXPORT
NACA66-113 a=0.8
NACA66-113 a=0.8 |  |  |  | Cl Max: | 1.7079 | at alpha= | 20 | deg
XFOIL ncrit=9 |  |  |  | L/D Max: | 115.978 | at alpha= | 10 | deg
Re: | 12000000 |  |  | Cd Min: | 0.03772 | at alpha= | 20 | deg
Mach: | 0.1 |  |  | Cl=0 at alpha= | -0.90392 | deg
|  |  |  | @ Cl=0.1, Cd= | 0.0030225
|  |  |  | @ Cl=0.4, Cd= | 0.0057733
|  |  |  | @ Cl=0.6, Cd= | 0.006531
alpha (deg) | Cl | Cd | Cm | Cl/Cd
-20 | -1.6268 | 0.0333 | -0.0648 | -48.8529
-19.5 | -1.6166 | 0.0302 | -0.063 | -53.5298
-19 | -1.6023 | 0.02759 | -0.061 | -58.0754
-18.5 | -1.5893 | 0.02506 | -0.0585 | -63.4198
-18 | -1.5694 | 0.02314 | -0.0559 | -67.822
-17.5 | -1.5412 | 0.02154 | -0.0544 | -71.5506
-17 | -1.5204 | 0.01996 | -0.0511 | -76.1723
-16.5 | -1.4977 | 0.01844 | -0.0478 | -81.2202
-16 | -1.4719 | 0.01717 | -0.0445 | -85.7251
-15.5 | -1.4475 | 0.01583 | -0.0409 | -91.4403
-15 | -1.4174 | 0.01485 | -0.0377 | -95.4478
-14.5 | -1.3852 | 0.01403 | -0.0345 | -98.7313
-14 | -1.3522 | 0.01329 | -0.0313 | -101.7457
-13.5 | -1.3196 | 0.01265 | -0.0276 | -104.3162
-13 | -1.2845 | 0.01215 | -0.0242 | -105.7202
-12.5 | -1.2409 | 0.0116 | -0.0225 | -106.9741
-12 | -1.1947 | 0.01114 | -0.0213 | -107.2442
-11.5 | -1.1489 | 0.01055 | -0.0199 | -108.9005
-11 | -1.1017 | 0.01001 | -0.0188 | -110.0599
-10.5 | -1.0533 | 0.00949 | -0.0178 | -110.9905
-10 | -1.0029 | 0.00907 | -0.0173 | -110.5733
-9.5 | -0.9514 | 0.0087 | -0.0169 | -109.3563
-9 | -0.8987 | 0.00837 | -0.0167 | -107.3716
-8.5 | -0.8456 | 0.00807 | -0.0165 | -104.7831
-8 | -0.7928 | 0.0077 | -0.0164 | -102.961
-7.5 | -0.7392 | 0.00736 | -0.0163 | -100.4348
-7 | -0.685 | 0.00707 | -0.0164 | -96.8883
-6.5 | -0.6299 | 0.00683 | -0.0166 | -92.2255
-6 | -0.5742 | 0.0066 | -0.017 | -87
-5.5 | -0.5188 | 0.00634 | -0.0172 | -81.8297
-5 | -0.4628 | 0.00613 | -0.0176 | -75.4976
-4.5 | -0.4062 | 0.00595 | -0.0182 | -68.2689
-4 | -0.3495 | 0.00574 | -0.0187 | -60.8885
-3.5 | -0.2925 | 0.00557 | -0.0193 | -52.5135
-3 | -0.2354 | 0.00541 | -0.0199 | -43.512
-2.5 | -0.1781 | 0.00526 | -0.0205 | -33.8593
-2 | -0.121 | 0.00508 | -0.0211 | -23.8189
-1.5 | -0.0653 | 0.00476 | -0.0215 | -13.7185
-1 | -0.0103 | 0.0043 | -0.0218 | -2.3953
0 | 0.0969 | 0.003 | -0.0223 | 32.3
0.5 | 0.1478 | 0.00337 | -0.022 | 43.8576
1 | 0.1991 | 0.00409 | -0.0218 | 48.6797
1.5 | 0.2512 | 0.0047 | -0.0216 | 53.4468
2 | 0.304 | 0.00516 | -0.0215 | 58.9147
2.5 | 0.3574 | 0.00558 | -0.0214 | 64.0502
3 | 0.4125 | 0.00583 | -0.0217 | 70.7547
3.5 | 0.4683 | 0.00603 | -0.022 | 77.6617
4 | 0.5238 | 0.00625 | -0.0223 | 83.808
4.5 | 0.5793 | 0.00644 | -0.0226 | 89.9534
5 | 0.6339 | 0.00668 | -0.0227 | 94.8952
5.5 | 0.6884 | 0.00691 | -0.0229 | 99.6237
6 | 0.7425 | 0.00715 | -0.0229 | 103.8462
7.5 | 0.9003 | 0.00801 | -0.0222 | 112.397
8 | 0.9512 | 0.00835 | -0.0216 | 113.9162
8.5 | 1.0007 | 0.00873 | -0.0208 | 114.6277
9 | 1.0495 | 0.00912 | -0.0199 | 115.0768
9.5 | 1.098 | 0.00948 | -0.0189 | 115.8228
10 | 1.1447 | 0.00987 | -0.0176 | 115.9777
10.5 | 1.1866 | 0.01031 | -0.0154 | 115.0921
11 | 1.2218 | 0.01081 | -0.0118 | 113.025
11.5 | 1.2574 | 0.01143 | -0.0085 | 110.0087
13 | 1.3696 | 0.01326 | -0.0006 | 103.2881
13.5 | 1.4052 | 0.014 | 0.002 | 100.3714
14 | 1.4395 | 0.01483 | 0.0047 | 97.0668
14.5 | 1.4702 | 0.01586 | 0.0078 | 92.6986
15 | 1.4988 | 0.01696 | 0.0111 | 88.3726
16.5 | 1.586 | 0.02072 | 0.0191 | 76.5444
17 | 1.61 | 0.02239 | 0.0219 | 71.9071
17.5 | 1.633 | 0.02417 | 0.0246 | 67.5631
18 | 1.6556 | 0.02605 | 0.027 | 63.5547
18.5 | 1.6747 | 0.02826 | 0.0294 | 59.2604
19 | 1.6907 | 0.03085 | 0.0317 | 54.8039
19.5 | 1.7052 | 0.0337 | 0.0336 | 50.5994
20 | 1.7079 | 0.03772 | 0.0356 | 45.2784

## 117. Re 12M Mach 0.25 (1)
BIGFOIL.COM POLAR EXPORT
NACA66-113 a=0.8
NACA66-113 a=0.8 |  |  |  | Cl Max: | 1.004 | at alpha= | 9.5 | deg
JavaFoil+Calcfoil stall+Eppler ext transition |  |  |  | L/D Max: | 103.715 | at alpha= | 5 | deg
Re: | 12000000 |  |  | Cd Min: | 0.00448 | at alpha= | -1 | deg
Mach: | 0.25 |  |  | Cl=0 at alpha= | -0.79839 | deg
|  |  |  | @ Cl=0.1, Cd= | 0.00483
|  |  |  | @ Cl=0.4, Cd= | 0.0059366
|  |  |  | @ Cl=0.6, Cd= | 0.10383
alpha (deg) | Cl | Cd | Cm | Cl/Cd
-15 | -0.389 | 0.11215 | 0.004 | -3.465
-14.5 | -0.447 | 0.10536 | 0.004 | -4.239
-14 | -0.5 | 0.09762 | 0.003 | -5.124
-13.5 | -0.549 | 0.09199 | 0.003 | -5.965
-13 | -0.593 | 0.08523 | 0.002 | -6.956
-12.5 | -0.631 | 0.07891 | 0.002 | -7.999
-12 | -0.665 | 0.07196 | 0.002 | -9.247
-11.5 | -0.812 | 0.01606 | 0.002 | -50.55
-11 | -0.838 | 0.01425 | 0.001 | -58.821
-10.5 | -0.866 | 0.01158 | 0 | -74.794
-10 | -0.872 | 0.01069 | -0.001 | -81.604
-9.5 | -0.862 | 0.01016 | -0.002 | -84.825
-9 | -0.844 | 0.00965 | -0.003 | -87.378
-8.5 | -0.818 | 0.00913 | -0.004 | -89.69
-8 | -0.787 | 0.00758 | -0.005 | -103.924
-7.5 | -0.751 | 0.00771 | -0.006 | -97.335
-7 | -0.709 | 0.00786 | -0.007 | -90.295
-6.5 | -0.664 | 0.00746 | -0.008 | -88.962
-6 | -0.614 | 0.0076 | -0.009 | -80.831
-5.5 | -0.562 | 0.00721 | -0.01 | -77.935
-5 | -0.507 | 0.00691 | -0.011 | -73.371
-4.5 | -0.45 | 0.00672 | -0.012 | -66.99
-4 | -0.392 | 0.0065 | -0.013 | -60.255
-3.5 | -0.332 | 0.00633 | -0.014 | -52.511
-3 | -0.271 | 0.00614 | -0.015 | -44.193
-2.5 | -0.21 | 0.00592 | -0.016 | -35.517
-2 | -0.149 | 0.00579 | -0.017 | -25.688
-1.5 | -0.087 | 0.00465 | -0.018 | -18.648
-1 | -0.025 | 0.00448 | -0.019 | -5.523
-0.5 | 0.037 | 0.0048 | -0.02 | 7.803
0 | 0.1 | 0.00483 | -0.021 | 20.631
0.5 | 0.162 | 0.00492 | -0.022 | 32.924
1 | 0.224 | 0.00465 | -0.023 | 48.201
1.5 | 0.286 | 0.00464 | -0.024 | 61.637
2 | 0.347 | 0.00492 | -0.025 | 70.456
2.5 | 0.408 | 0.00609 | -0.026 | 66.98
3 | 0.469 | 0.00629 | -0.027 | 74.471
3.5 | 0.528 | 0.00654 | -0.028 | 80.832
4 | 0.587 | 0.00629 | -0.029 | 93.312
4.5 | 0.643 | 0.00651 | -0.03 | 98.79
5 | 0.699 | 0.00674 | -0.031 | 103.715
5.5 | 0.751 | 0.00784 | -0.032 | 95.85
6 | 0.802 | 0.0082 | -0.033 | 97.801
6.5 | 0.849 | 0.00854 | -0.034 | 99.367
7 | 0.892 | 0.00888 | -0.034 | 100.398
7.5 | 0.931 | 0.0093 | -0.035 | 100.075
8 | 0.961 | 0.00976 | -0.036 | 98.442
8.5 | 0.984 | 0.01023 | -0.037 | 96.143
9 | 0.998 | 0.01069 | -0.038 | 93.382
9.5 | 1.004 | 0.01134 | -0.039 | 88.547
10 | 1 | 0.01186 | -0.04 | 84.335
10.5 | 0.987 | 0.01265 | -0.041 | 77.982
11 | 0.962 | 0.0137 | -0.041 | 70.232
11.5 | 0.911 | 0.0174 | -0.041 | 52.378
12 | 0.742 | 0.07053 | -0.027 | 10.524
12.5 | 0.695 | 0.08158 | -0.023 | 8.52
13 | 0.648 | 0.08886 | -0.022 | 7.293
13.5 | 0.597 | 0.09273 | -0.023 | 6.436
14 | 0.541 | 0.09761 | -0.023 | 5.537
14.5 | 0.48 | 0.10383 | -0.024 | 4.62

## 118. Re 12M Mach 0.25 (2)
BIGFOIL.COM POLAR EXPORT
NACA66-113 a=0.8
NACA66-113 a=0.8 |  |  |  | Cl Max: | 1.5498 | at alpha= | 17 | deg
XFOIL ncrit=9 |  |  |  | L/D Max: | 112.652 | at alpha= | 9 | deg
Re: | 12000000 |  |  | Cd Min: | 0.20383 | at alpha= | -20 | deg
Mach: | 0.25 |  |  | Cl=0 at alpha= | -0.9125 | deg
|  |  |  | @ Cl=0.1, Cd= | 0.0029035
|  |  |  | @ Cl=0.4, Cd= | 0.0058078
|  |  |  | @ Cl=0.6, Cd= | 0.0065755
alpha (deg) | Cl | Cd | Cm | Cl/Cd
-20 | -0.7434 | 0.20383 | 0.0181 | -3.6472
-19.5 | -1.2039 | 0.09675 | -0.0499 | -12.4434
-19 | -1.2624 | 0.07801 | -0.0633 | -16.1825
-18.5 | -1.3307 | 0.06033 | -0.0752 | -22.057
-18 | -1.3603 | 0.05012 | -0.0797 | -27.1409
-17.5 | -1.385 | 0.04207 | -0.081 | -32.9213
-17 | -1.4112 | 0.03451 | -0.0811 | -40.8925
-16.5 | -1.4164 | 0.03023 | -0.0778 | -46.8541
-16 | -1.4139 | 0.02665 | -0.0738 | -53.0544
-15.5 | -1.4138 | 0.02313 | -0.0687 | -61.1241
-15 | -1.405 | 0.02031 | -0.0634 | -69.1777
-14.5 | -1.3884 | 0.01803 | -0.058 | -77.005
-14 | -1.3597 | 0.01653 | -0.0535 | -82.2565
-13.5 | -1.3303 | 0.01513 | -0.0487 | -87.9247
-13 | -1.2948 | 0.01412 | -0.0444 | -91.6997
-12.5 | -1.2597 | 0.01318 | -0.0398 | -95.5766
-12 | -1.2249 | 0.0124 | -0.0349 | -98.7823
-11.5 | -1.1824 | 0.01177 | -0.0313 | -100.4588
-11 | -1.1337 | 0.01117 | -0.0289 | -101.4951
-10.5 | -1.0867 | 0.01036 | -0.0263 | -104.8938
-10 | -1.0359 | 0.00976 | -0.0244 | -106.1373
-9.5 | -0.9835 | 0.00922 | -0.0229 | -106.6703
-9 | -0.9294 | 0.00878 | -0.0218 | -105.8542
-8.5 | -0.8742 | 0.0084 | -0.0209 | -104.0714
-8 | -0.8184 | 0.00803 | -0.0203 | -101.9178
-7.5 | -0.7628 | 0.00765 | -0.0196 | -99.7124
-6.5 | -0.6498 | 0.00698 | -0.019 | -93.0946
-6 | -0.5921 | 0.00673 | -0.019 | -87.9792
-5.5 | -0.5343 | 0.00648 | -0.019 | -82.4537
-5 | -0.4766 | 0.00623 | -0.0191 | -76.5008
-4.5 | -0.4179 | 0.00602 | -0.0195 | -69.4186
-4 | -0.3592 | 0.00581 | -0.0199 | -61.8244
-3.5 | -0.3004 | 0.00562 | -0.0203 | -53.452
-3 | -0.2414 | 0.00547 | -0.0209 | -44.1316
-2.5 | -0.1823 | 0.0053 | -0.0215 | -34.3962
-2 | -0.1234 | 0.00512 | -0.0221 | -24.1016
-1.5 | -0.0661 | 0.0048 | -0.0224 | -13.7708
-1 | -0.0098 | 0.00432 | -0.0227 | -2.2685
-0.5 | 0.0462 | 0.00383 | -0.023 | 12.0627
0 | 0.0995 | 0.0029 | -0.0229 | 34.3103
0.5 | 0.1534 | 0.00328 | -0.0229 | 46.7683
1 | 0.2048 | 0.0041 | -0.0223 | 49.9512
1.5 | 0.2578 | 0.00473 | -0.022 | 54.5032
2 | 0.3114 | 0.00523 | -0.0217 | 59.5411
2.5 | 0.3659 | 0.00567 | -0.0215 | 64.5326
3 | 0.4228 | 0.0059 | -0.0216 | 71.661
3.5 | 0.4803 | 0.0061 | -0.0219 | 78.7377
4 | 0.5374 | 0.00633 | -0.022 | 84.8973
4.5 | 0.5945 | 0.00655 | -0.0221 | 90.7634
5 | 0.6506 | 0.00681 | -0.0219 | 95.536
5.5 | 0.7068 | 0.00704 | -0.0218 | 100.3977
6 | 0.7621 | 0.00733 | -0.0214 | 103.97
6.5 | 0.8163 | 0.00767 | -0.0207 | 106.4276
7 | 0.8707 | 0.00795 | -0.0201 | 109.522
7.5 | 0.9238 | 0.00829 | -0.0191 | 111.4355
8 | 0.9749 | 0.00871 | -0.0176 | 111.9288
8.5 | 1.025 | 0.00915 | -0.0159 | 112.0219
9 | 1.0747 | 0.00954 | -0.0141 | 112.652
9.5 | 1.1164 | 0.00996 | -0.0107 | 112.0884
10 | 1.1556 | 0.0105 | -0.0068 | 110.0571
10.5 | 1.1943 | 0.0112 | -0.003 | 106.6339
11 | 1.2353 | 0.01185 | 0.0004 | 104.2447
11.5 | 1.2752 | 0.01262 | 0.0039 | 101.046
12 | 1.3149 | 0.01342 | 0.0073 | 97.9806
12.5 | 1.3535 | 0.01432 | 0.0108 | 94.5182
13 | 1.3896 | 0.01539 | 0.0146 | 90.2924
13.5 | 1.4227 | 0.01667 | 0.0186 | 85.3449
14 | 1.4501 | 0.01834 | 0.0231 | 79.0676
14.5 | 1.4779 | 0.01999 | 0.0274 | 73.932
15 | 1.5012 | 0.02177 | 0.0321 | 68.9573
15.5 | 1.5262 | 0.02404 | 0.0356 | 63.4859
16 | 1.5386 | 0.02705 | 0.0399 | 56.8799
16.5 | 1.5472 | 0.03053 | 0.0439 | 50.678
17 | 1.5498 | 0.03471 | 0.0473 | 44.65
17.5 | 1.5447 | 0.03992 | 0.0499 | 38.6949
18 | 1.5166 | 0.0478 | 0.0511 | 31.728
18.5 | 1.5018 | 0.05538 | 0.0503 | 27.1181
19 | 1.4585 | 0.06755 | 0.0458 | 21.5914
19.5 | 1.4338 | 0.07886 | 0.0398 | 18.1816
20 | 1.3709 | 0.09743 | 0.0275 | 14.0706

## 119. Re 12M Mach 0.50 (1)
BIGFOIL.COM POLAR EXPORT
NACA66-113 a=0.8
NACA66-113 a=0.8 |  |  |  | Cl Max: | 1.129 | at alpha= | 20 | deg
JavaFoil+Calcfoil stall+Eppler ext transition |  |  |  | L/D Max: | 88.958 | at alpha= | 5 | deg
Re: | 12000000 |  |  | Cd Min: | 0.00457 | at alpha= | 1 | deg
Mach: | 0.5 |  |  | Cl=0 at alpha= | -0.8 | deg
|  |  |  | @ Cl=0.1, Cd= | 0.0047619
|  |  |  | @ Cl=0.4, Cd= | 0.0053025
|  |  |  | @ Cl=0.6, Cd= | 0.0074998
alpha (deg) | Cl | Cd | Cm | Cl/Cd
-20 | -1.05 | 0.1537 | 0.011 | -6.831
-19.5 | -1.023 | 0.14902 | 0.011 | -6.864
-19 | -0.994 | 0.14498 | 0.01 | -6.859
-18.5 | -0.979 | 0.12639 | 0.011 | -7.747
-18 | -0.952 | 0.11986 | 0.01 | -7.942
-17.5 | -0.918 | 0.12007 | 0.009 | -7.649
-17 | -0.888 | 0.11792 | 0.008 | -7.527
-16.5 | -0.862 | 0.10935 | 0.007 | -7.885
-16 | -0.838 | 0.10911 | 0.007 | -7.679
-15.5 | -0.808 | 0.1053 | 0.006 | -7.678
-15 | -0.79 | 0.09169 | 0.006 | -8.611
-14.5 | -0.816 | 0.05041 | 0.007 | -16.186
-14 | -0.832 | 0.02865 | 0.007 | -29.031
-13.5 | -0.697 | 0.09201 | 0.003 | -7.576
-13 | -0.674 | 0.08154 | 0.003 | -8.264
-12.5 | -0.706 | 0.039 | 0.004 | -18.097
-12 | -0.733 | 0.01731 | 0.003 | -42.313
-11.5 | -0.707 | 0.01505 | 0.002 | -46.97
-11 | -0.678 | 0.01362 | 0.001 | -49.793
-10.5 | -0.531 | 0.06977 | 0 | -7.617
-10 | -0.507 | 0.061 | -0.001 | -8.311
-9.5 | -0.577 | 0.013 | -0.002 | -44.425
-9 | -0.548 | 0.01187 | -0.003 | -46.175
-8.5 | -0.518 | 0.01076 | -0.004 | -48.116
-8 | -0.395 | 0.0518 | -0.003 | -7.624
-7.5 | -0.369 | 0.04608 | -0.003 | -8.006
-7 | -0.562 | 0.00958 | -0.007 | -58.656
-6.5 | -0.645 | 0.00904 | -0.009 | -71.321
-6 | -0.634 | 0.00843 | -0.01 | -75.282
-5.5 | -0.599 | 0.00796 | -0.011 | -75.241
-5 | -0.551 | 0.00692 | -0.012 | -79.634
-4.5 | -0.495 | 0.0066 | -0.013 | -74.948
-4 | -0.433 | 0.0067 | -0.014 | -64.659
-3.5 | -0.369 | 0.00641 | -0.015 | -57.606
-3 | -0.302 | 0.00614 | -0.016 | -49.257
-2.5 | -0.234 | 0.00593 | -0.018 | -39.511
-2 | -0.166 | 0.00572 | -0.019 | -29.005
-1.5 | -0.097 | 0.0049 | -0.02 | -19.799
-1 | -0.028 | 0.0046 | -0.021 | -6.018
-0.5 | 0.042 | 0.00493 | -0.022 | 8.485
0 | 0.111 | 0.00473 | -0.023 | 23.535
0.5 | 0.181 | 0.00477 | -0.024 | 37.915
1 | 0.25 | 0.00457 | -0.025 | 54.767
1.5 | 0.319 | 0.00486 | -0.027 | 65.543
2 | 0.387 | 0.00493 | -0.028 | 78.523
2.5 | 0.454 | 0.00685 | -0.029 | 66.336
3 | 0.521 | 0.00713 | -0.03 | 72.986
3.5 | 0.585 | 0.00742 | -0.031 | 78.865
4 | 0.647 | 0.00775 | -0.032 | 83.524
4.5 | 0.706 | 0.00808 | -0.033 | 87.322
5 | 0.759 | 0.00853 | -0.034 | 88.958
5.5 | 0.804 | 0.00905 | -0.035 | 88.899
6 | 0.836 | 0.00961 | -0.036 | 87.002
6.5 | 0.846 | 0.01028 | -0.037 | 82.357
7 | 0.801 | 0.01106 | -0.038 | 72.467
7.5 | 0.555 | 0.01174 | -0.039 | 47.224
8 | 0.481 | 0.05055 | -0.02 | 9.517
8.5 | 0.508 | 0.0556 | -0.02 | 9.132
9 | 0.652 | 0.01316 | -0.042 | 49.55
9.5 | 0.683 | 0.01422 | -0.043 | 48.023
10 | 0.71 | 0.01602 | -0.044 | 44.301
10.5 | 0.618 | 0.06636 | -0.025 | 9.319
11 | 0.642 | 0.07565 | -0.023 | 8.49
11.5 | 0.808 | 0.01711 | -0.047 | 47.206
12 | 0.835 | 0.01911 | -0.048 | 43.69
12.5 | 0.858 | 0.02204 | -0.048 | 38.952
13 | 0.758 | 0.08309 | -0.031 | 9.127
13.5 | 0.781 | 0.09263 | -0.03 | 8.434
14 | 0.944 | 0.0263 | -0.05 | 35.885
14.5 | 0.845 | 0.08982 | -0.035 | 9.403
15 | 0.862 | 0.10277 | -0.032 | 8.387
15.5 | 0.893 | 0.10628 | -0.035 | 8.401
16 | 0.914 | 0.11821 | -0.033 | 7.735
16.5 | 0.942 | 0.11319 | -0.034 | 8.319
17 | 0.971 | 0.11841 | -0.036 | 8.201
17.5 | 1.016 | 0.10922 | -0.042 | 9.299
18 | 1.034 | 0.12211 | -0.041 | 8.471
18.5 | 1.048 | 0.13929 | -0.037 | 7.523
19 | 1.075 | 0.14477 | -0.039 | 7.426
19.5 | 1.107 | 0.14495 | -0.041 | 7.637
20 | 1.129 | 0.16288 | -0.04 | 6.932

## 120. Re 12M Mach 0.50 (2)
BIGFOIL.COM POLAR EXPORT
NACA66-113 a=0.8
NACA66-113 a=0.8 |  |  |  | Cl Max: | 0.9844 | at alpha= | 8.5 | deg
XFOIL ncrit=9 |  |  |  | L/D Max: | 98.4447 | at alpha= | 6 | deg
Re: | 12000000 |  |  | Cd Min: | 0.12283 | at alpha= | 13.5 | deg
Mach: | 0.5 |  |  | Cl=0 at alpha= | -0.95454 | deg
|  |  |  | @ Cl=0.1, Cd= | 0.0030125
|  |  |  | @ Cl=0.4, Cd= | 0.0060175
|  |  |  | @ Cl=0.6, Cd= | 0.006838
alpha (deg) | Cl | Cd | Cm | Cl/Cd
-12.5 | -0.5596 | 0.10475 | -0.0501 | -5.3422
-12 | -0.5725 | 0.0925 | -0.0578 | -6.1892
-11.5 | -0.5846 | 0.0806 | -0.0655 | -7.2531
-11 | -0.6032 | 0.06481 | -0.0778 | -9.3072
-10.5 | -0.6374 | 0.05247 | -0.0863 | -12.1479
-9.5 | -0.7142 | 0.03623 | -0.0854 | -19.7129
-9 | -0.747 | 0.03046 | -0.0789 | -24.524
-8.5 | -0.7737 | 0.02563 | -0.0692 | -30.1873
-8 | -0.7971 | 0.02056 | -0.0574 | -38.7695
-7.5 | -0.7992 | 0.01334 | -0.0484 | -59.91
-7 | -0.7736 | 0.00945 | -0.0406 | -81.8624
-6.5 | -0.7231 | 0.00827 | -0.0352 | -87.4365
-6 | -0.6622 | 0.00762 | -0.0319 | -86.9029
-5.5 | -0.5979 | 0.00713 | -0.0296 | -83.8569
-5 | -0.5318 | 0.00677 | -0.0281 | -78.5524
-4.5 | -0.4663 | 0.00642 | -0.0269 | -72.6324
-4 | -0.3995 | 0.00616 | -0.0264 | -64.8539
-3.5 | -0.3328 | 0.00593 | -0.0261 | -56.1214
-3 | -0.2659 | 0.0057 | -0.0261 | -46.6491
-2.5 | -0.1988 | 0.00549 | -0.0263 | -36.2113
-2 | -0.1318 | 0.00531 | -0.0267 | -24.8211
-1.5 | -0.0668 | 0.00505 | -0.0269 | -13.2277
-1 | -0.0055 | 0.00447 | -0.0267 | -1.2304
-0.5 | 0.055 | 0.00383 | -0.0264 | 14.3603
0 | 0.1128 | 0.00278 | -0.026 | 40.5755
0.5 | 0.1802 | 0.00289 | -0.0268 | 62.3529
1 | 0.2301 | 0.0041 | -0.0247 | 56.122
1.5 | 0.2848 | 0.00488 | -0.0232 | 58.3607
2 | 0.3389 | 0.00556 | -0.0214 | 60.9532
2.5 | 0.398 | 0.00601 | -0.0203 | 66.223
3 | 0.4616 | 0.00625 | -0.0199 | 73.856
3.5 | 0.5243 | 0.00651 | -0.0191 | 80.5376
4 | 0.5871 | 0.00677 | -0.0181 | 86.7208
4.5 | 0.6478 | 0.00709 | -0.0165 | 91.3681
5 | 0.7083 | 0.00742 | -0.0144 | 95.4582
6 | 0.8102 | 0.00823 | -0.0059 | 98.4447
6.5 | 0.86 | 0.00879 | -0.0011 | 97.8385
7 | 0.9091 | 0.00951 | 0.0041 | 95.5941
7.5 | 0.9523 | 0.01059 | 0.0104 | 89.9245
8 | 0.9757 | 0.01275 | 0.0191 | 76.5255
8.5 | 0.9844 | 0.01843 | 0.0279 | 53.4129
9 | 0.9744 | 0.02457 | 0.037 | 39.6581
9.5 | 0.9483 | 0.03052 | 0.0458 | 31.0714
10 | 0.9132 | 0.03731 | 0.0523 | 24.476
10.5 | 0.8717 | 0.04534 | 0.0556 | 19.2258
11 | 0.8338 | 0.0546 | 0.0548 | 15.2711
11.5 | 0.8005 | 0.06571 | 0.0495 | 12.1823
12 | 0.7763 | 0.07923 | 0.0396 | 9.7981
12.5 | 0.7615 | 0.09531 | 0.0281 | 7.9897
13 | 0.7457 | 0.1093 | 0.0191 | 6.8225
13.5 | 0.7331 | 0.12283 | 0.0105 | 5.9684

## 121. Re 14M Mach 0.00 (1)
BIGFOIL.COM POLAR EXPORT
NACA66-113 a=0.8
NACA66-113 a=0.8 |  |  |  | Cl Max: | 1.072 | at alpha= | 11.5 | deg
JavaFoil+Calcfoil stall+Eppler ext transition |  |  |  | L/D Max: | 126.492 | at alpha= | 6.5 | deg
Re: | 14000000 |  |  | Cd Min: | 0.00493 | at alpha= | 2 | deg
Mach: | 0 |  |  | Cl=0 at alpha= | -0.8 | deg
|  |  |  | @ Cl=0.1, Cd= | 0.005095
|  |  |  | @ Cl=0.4, Cd= | 0.0058744
|  |  |  | @ Cl=0.6, Cd= | 0.006533
alpha (deg) | Cl | Cd | Cm | Cl/Cd
-17 | -0.65 | 0.1258 | 0.006 | -5.163
-16.5 | -0.671 | 0.11676 | 0.006 | -5.748
-16 | -0.693 | 0.10873 | 0.005 | -6.373
-15.5 | -0.713 | 0.10246 | 0.005 | -6.955
-15 | -0.73 | 0.09785 | 0.004 | -7.458
-14.5 | -0.751 | 0.08775 | 0.004 | -8.556
-14 | -0.778 | 0.0727 | 0.004 | -10.703
-13.5 | -0.909 | 0.01749 | 0.005 | -51.958
-13 | -0.933 | 0.01427 | 0.004 | -65.387
-12.5 | -0.943 | 0.01305 | 0.004 | -72.269
-12 | -0.949 | 0.01207 | 0.003 | -78.676
-11.5 | -0.949 | 0.01134 | 0.002 | -83.704
-11 | -0.944 | 0.01067 | 0.001 | -88.428
-10.5 | -0.932 | 0.01018 | 0 | -91.564
-10 | -0.916 | 0.00957 | -0.001 | -95.638
-9.5 | -0.89 | 0.00919 | -0.002 | -96.804
-9 | -0.859 | 0.00818 | -0.003 | -105.045
-8.5 | -0.825 | 0.00835 | -0.004 | -98.747
-8 | -0.786 | 0.00793 | -0.005 | -99.208
-7.5 | -0.744 | 0.00809 | -0.006 | -91.978
-7 | -0.698 | 0.00766 | -0.007 | -91.172
-6.5 | -0.65 | 0.00743 | -0.007 | -87.539
-6 | -0.6 | 0.00706 | -0.008 | -84.921
-5.5 | -0.547 | 0.00689 | -0.009 | -79.388
-5 | -0.493 | 0.00664 | -0.01 | -74.207
-4.5 | -0.437 | 0.00642 | -0.011 | -68.042
-4 | -0.38 | 0.0062 | -0.012 | -61.266
-3.5 | -0.322 | 0.00606 | -0.013 | -53.104
-3 | -0.263 | 0.0059 | -0.014 | -44.602
-2.5 | -0.204 | 0.00573 | -0.015 | -35.534
-2 | -0.144 | 0.00557 | -0.016 | -25.849
-1.5 | -0.084 | 0.00514 | -0.017 | -16.351
-1 | -0.024 | 0.00511 | -0.018 | -4.69
-0.5 | 0.036 | 0.00511 | -0.019 | 7.096
0 | 0.097 | 0.00509 | -0.02 | 18.969
0.5 | 0.157 | 0.00519 | -0.021 | 30.197
1 | 0.217 | 0.00524 | -0.022 | 41.389
1.5 | 0.277 | 0.00531 | -0.023 | 52.135
2 | 0.336 | 0.00493 | -0.024 | 68.193
2.5 | 0.395 | 0.00586 | -0.025 | 67.449
3 | 0.454 | 0.00603 | -0.026 | 75.38
3.5 | 0.512 | 0.00622 | -0.027 | 82.367
4 | 0.569 | 0.00645 | -0.028 | 88.306
4.5 | 0.625 | 0.0066 | -0.029 | 94.701
5 | 0.68 | 0.00638 | -0.03 | 106.531
5.5 | 0.733 | 0.00662 | -0.031 | 110.624
6 | 0.783 | 0.00682 | -0.032 | 114.886
6.5 | 0.832 | 0.00658 | -0.033 | 126.492
7 | 0.878 | 0.0083 | -0.033 | 105.781
7.5 | 0.921 | 0.00866 | -0.034 | 106.299
8 | 0.958 | 0.009 | -0.035 | 106.409
8.5 | 0.99 | 0.00941 | -0.036 | 105.204
9 | 1.017 | 0.00975 | -0.037 | 104.34
9.5 | 1.039 | 0.01026 | -0.038 | 101.267
10 | 1.055 | 0.01073 | -0.039 | 98.286
10.5 | 1.066 | 0.01122 | -0.04 | 94.988
11 | 1.071 | 0.0119 | -0.04 | 90.034
11.5 | 1.072 | 0.0125 | -0.041 | 85.705
12 | 1.066 | 0.01336 | -0.042 | 79.762
12.5 | 1.056 | 0.01408 | -0.043 | 75.016
13 | 1.041 | 0.01499 | -0.043 | 69.496
13.5 | 1.017 | 0.01695 | -0.044 | 60.027
14 | 0.982 | 0.0211 | -0.044 | 46.546
14.5 | 0.858 | 0.06514 | -0.036 | 13.164
15 | 0.799 | 0.09794 | -0.027 | 8.154
15.5 | 0.775 | 0.10466 | -0.027 | 7.409
16 | 0.751 | 0.11244 | -0.026 | 6.679
16.5 | 0.727 | 0.11886 | -0.026 | 6.116

## 122. Re 14M Mach 0.00 (2)
BIGFOIL.COM POLAR EXPORT
NACA66-113 a=0.8
NACA66-113 a=0.8 |  |  |  | Cl Max: | 1.7398 | at alpha= | 20 | deg
XFOIL ncrit=9 |  |  |  | L/D Max: | 120.621 | at alpha= | 10 | deg
Re: | 14000000 |  |  | Cd Min: | 0.03267 | at alpha= | 20 | deg
Mach: | 0 |  |  | Cl=0 at alpha= | -0.90761 | deg
|  |  |  | @ Cl=0.1, Cd= | 0.0033503
|  |  |  | @ Cl=0.4, Cd= | 0.0056494
|  |  |  | @ Cl=0.6, Cd= | 0.0063603
alpha (deg) | Cl | Cd | Cm | Cl/Cd
-18.5 | -1.6166 | 0.02216 | -0.0503 | -72.9513
-18 | -1.583 | 0.02065 | -0.0501 | -76.6586
-17 | -1.5338 | 0.01813 | -0.0445 | -84.6001
-16.5 | -1.509 | 0.01689 | -0.0414 | -89.3428
-16 | -1.4811 | 0.01583 | -0.0385 | -93.5629
-15.5 | -1.4563 | 0.01465 | -0.0349 | -99.4061
-15 | -1.4258 | 0.01382 | -0.0318 | -103.1693
-14.5 | -1.3938 | 0.01311 | -0.0287 | -106.3158
-14 | -1.3623 | 0.0125 | -0.0252 | -108.984
-13.5 | -1.3287 | 0.01199 | -0.0218 | -110.8173
-13 | -1.2856 | 0.01149 | -0.0203 | -111.8886
-12.5 | -1.2409 | 0.011 | -0.0191 | -112.8091
-11.5 | -1.1468 | 0.01012 | -0.0174 | -113.3202
-11 | -1.0992 | 0.00961 | -0.0165 | -114.3809
-10.5 | -1.0508 | 0.00911 | -0.0158 | -115.3458
-10 | -1.0006 | 0.00872 | -0.0154 | -114.7477
-9.5 | -0.9492 | 0.00836 | -0.0152 | -113.5407
-9 | -0.8967 | 0.00806 | -0.0152 | -111.2531
-8 | -0.7905 | 0.00746 | -0.0153 | -105.9651
-7.5 | -0.7372 | 0.00715 | -0.0153 | -103.1049
-7 | -0.6833 | 0.00685 | -0.0155 | -99.7518
-6.5 | -0.6283 | 0.00661 | -0.0158 | -95.053
-6 | -0.5729 | 0.0064 | -0.0163 | -89.5156
-5.5 | -0.5175 | 0.00618 | -0.0166 | -83.7379
-5 | -0.4618 | 0.00596 | -0.0171 | -77.4832
-4.5 | -0.4053 | 0.00577 | -0.0177 | -70.2426
-4 | -0.3488 | 0.00559 | -0.0183 | -62.3971
-3.5 | -0.2922 | 0.00543 | -0.0189 | -53.8122
-3 | -0.2353 | 0.00528 | -0.0195 | -44.5644
-2.5 | -0.1782 | 0.00514 | -0.0202 | -34.6693
-2 | -0.1213 | 0.00498 | -0.0208 | -24.3574
-1.5 | -0.0652 | 0.00469 | -0.0213 | -13.9019
-1 | -0.0102 | 0.00432 | -0.0217 | -2.3611
-0.5 | 0.045 | 0.00391 | -0.0222 | 11.509
0 | 0.0988 | 0.00334 | -0.0225 | 29.5808
1 | 0.1969 | 0.00418 | -0.0215 | 47.1053
1.5 | 0.2495 | 0.00469 | -0.0215 | 53.1983
2 | 0.3028 | 0.00513 | -0.0215 | 59.0253
2.5 | 0.3567 | 0.00547 | -0.0216 | 65.2102
3 | 0.4122 | 0.0057 | -0.0219 | 72.3158
3.5 | 0.4678 | 0.00587 | -0.0224 | 79.6934
4 | 0.5231 | 0.00607 | -0.0227 | 86.1779
4.5 | 0.5786 | 0.00627 | -0.0231 | 92.2807
5 | 0.6331 | 0.0065 | -0.0233 | 97.4
5.5 | 0.6876 | 0.00671 | -0.0235 | 102.4739
6 | 0.7415 | 0.00694 | -0.0236 | 106.8444
6.5 | 0.7943 | 0.00723 | -0.0235 | 109.8617
7.5 | 0.8995 | 0.00776 | -0.0233 | 115.9149
8 | 0.9502 | 0.00809 | -0.0229 | 117.4536
8.5 | 1.0001 | 0.00846 | -0.0223 | 118.2151
9 | 1.0496 | 0.00879 | -0.0217 | 119.4084
9.5 | 1.0985 | 0.00913 | -0.021 | 120.3176
10 | 1.1459 | 0.0095 | -0.0201 | 120.6211
10.5 | 1.1906 | 0.00996 | -0.0186 | 119.5382
11 | 1.2308 | 0.0104 | -0.0163 | 118.3462
11.5 | 1.2644 | 0.01093 | -0.0126 | 115.6816
12 | 1.3011 | 0.01145 | -0.0098 | 113.6332
13 | 1.3755 | 0.01255 | -0.0049 | 109.6016
13.5 | 1.4112 | 0.01321 | -0.0024 | 106.8282
14 | 1.4458 | 0.01393 | 0.0002 | 103.7904
14.5 | 1.4765 | 0.01488 | 0.0032 | 99.2272
15 | 1.5064 | 0.01587 | 0.0061 | 94.9212
15.5 | 1.5355 | 0.01684 | 0.009 | 91.1817
17 | 1.6216 | 0.0204 | 0.0164 | 79.4902
17.5 | 1.6467 | 0.0219 | 0.0189 | 75.1918
18 | 1.6715 | 0.02345 | 0.0211 | 71.2793
18.5 | 1.6937 | 0.02522 | 0.0234 | 67.157
19 | 1.713 | 0.0273 | 0.0256 | 62.7473
19.5 | 1.7299 | 0.02963 | 0.0277 | 58.3834
20 | 1.7398 | 0.03267 | 0.0299 | 53.2537

## 123. Re 14M Mach 0.10 (1)
BIGFOIL.COM POLAR EXPORT
NACA66-113 a=0.8
NACA66-113 a=0.8 |  |  |  | Cl Max: | 1.06 | at alpha= | 11 | deg
JavaFoil+Calcfoil stall+Eppler ext transition |  |  |  | L/D Max: | 114.673 | at alpha= | 6 | deg
Re: | 14000000 |  |  | Cd Min: | 0.00495 | at alpha= | 2 | deg
Mach: | 0.1 |  |  | Cl=0 at alpha= | -0.8 | deg
|  |  |  | @ Cl=0.1, Cd= | 0.005151
|  |  |  | @ Cl=0.4, Cd= | 0.0058517
|  |  |  | @ Cl=0.6, Cd= | 0.00656
alpha (deg) | Cl | Cd | Cm | Cl/Cd
-16.5 | -0.627 | 0.11949 | 0.005 | -5.249
-16 | -0.651 | 0.1124 | 0.005 | -5.791
-15.5 | -0.674 | 0.10516 | 0.005 | -6.414
-15 | -0.695 | 0.10017 | 0.004 | -6.939
-14.5 | -0.716 | 0.09408 | 0.004 | -7.608
-14 | -0.737 | 0.08463 | 0.004 | -8.714
-13.5 | -0.854 | 0.02573 | 0.005 | -33.192
-13 | -0.901 | 0.01607 | 0.004 | -56.054
-12.5 | -0.922 | 0.01359 | 0.004 | -67.878
-12 | -0.933 | 0.0124 | 0.003 | -75.229
-11.5 | -0.937 | 0.01155 | 0.002 | -81.128
-11 | -0.934 | 0.01083 | 0.001 | -86.287
-10.5 | -0.926 | 0.0103 | 0 | -89.903
-10 | -0.911 | 0.00967 | -0.001 | -94.304
-9.5 | -0.887 | 0.00931 | -0.002 | -95.296
-9 | -0.858 | 0.00776 | -0.003 | -110.601
-8.5 | -0.825 | 0.0079 | -0.004 | -104.33
-8 | -0.787 | 0.008 | -0.005 | -98.44
-7.5 | -0.745 | 0.00811 | -0.006 | -91.928
-7 | -0.7 | 0.00779 | -0.007 | -89.918
-6.5 | -0.652 | 0.00742 | -0.008 | -87.947
-6 | -0.602 | 0.00716 | -0.008 | -84.079
-5.5 | -0.549 | 0.00688 | -0.009 | -79.851
-5 | -0.495 | 0.00662 | -0.01 | -74.744
-4.5 | -0.439 | 0.00647 | -0.011 | -67.808
-4 | -0.382 | 0.00625 | -0.012 | -61.124
-3.5 | -0.324 | 0.00606 | -0.013 | -53.37
-3 | -0.264 | 0.00587 | -0.014 | -45.018
-2.5 | -0.205 | 0.00571 | -0.015 | -35.853
-2 | -0.145 | 0.00562 | -0.016 | -25.752
-1.5 | -0.084 | 0.00512 | -0.017 | -16.511
-1 | -0.024 | 0.00512 | -0.018 | -4.706
-0.5 | 0.036 | 0.00513 | -0.019 | 7.104
0 | 0.097 | 0.00515 | -0.02 | 18.843
0.5 | 0.158 | 0.00517 | -0.021 | 30.502
1 | 0.218 | 0.00522 | -0.022 | 41.789
1.5 | 0.278 | 0.00528 | -0.023 | 52.638
2 | 0.338 | 0.00495 | -0.024 | 68.233
2.5 | 0.397 | 0.00584 | -0.025 | 68.06
3 | 0.456 | 0.00607 | -0.026 | 75.141
3.5 | 0.515 | 0.00629 | -0.027 | 81.822
4 | 0.572 | 0.00643 | -0.028 | 88.936
4.5 | 0.628 | 0.00669 | -0.029 | 93.869
5 | 0.683 | 0.00643 | -0.03 | 106.205
5.5 | 0.736 | 0.00661 | -0.031 | 111.366
6 | 0.786 | 0.00686 | -0.032 | 114.673
6.5 | 0.835 | 0.00805 | -0.033 | 103.712
7 | 0.881 | 0.00834 | -0.034 | 105.576
7.5 | 0.923 | 0.00871 | -0.034 | 105.996
8 | 0.959 | 0.00907 | -0.035 | 105.705
8.5 | 0.99 | 0.00949 | -0.036 | 104.298
9 | 1.016 | 0.00983 | -0.037 | 103.327
9.5 | 1.035 | 0.01035 | -0.038 | 100.02
10 | 1.05 | 0.01084 | -0.039 | 96.837
10.5 | 1.058 | 0.01135 | -0.04 | 93.245
11 | 1.06 | 0.01213 | -0.041 | 87.421
11.5 | 1.057 | 0.0127 | -0.041 | 83.256
12 | 1.047 | 0.01364 | -0.042 | 76.768
12.5 | 1.033 | 0.01439 | -0.043 | 71.833
13 | 1.012 | 0.01576 | -0.043 | 64.217
13.5 | 0.98 | 0.01841 | -0.044 | 53.249
14 | 0.837 | 0.06809 | -0.034 | 12.286
14.5 | 0.784 | 0.09462 | -0.026 | 8.29
15 | 0.759 | 0.10121 | -0.026 | 7.501
15.5 | 0.733 | 0.10889 | -0.025 | 6.727
16 | 0.706 | 0.11529 | -0.026 | 6.121

## 124. Re 14M Mach 0.10 (2)
BIGFOIL.COM POLAR EXPORT
NACA66-113 a=0.8
NACA66-113 a=0.8 |  |  |  | Cl Max: | 1.723 | at alpha= | 19.5 | deg
XFOIL ncrit=9 |  |  |  | L/D Max: | 119.87 | at alpha= | 9.5 | deg
Re: | 14000000 |  |  | Cd Min: | 0.03644 | at alpha= | 20 | deg
Mach: | 0.1 |  |  | Cl=0 at alpha= | -0.90885 | deg
|  |  |  | @ Cl=0.1, Cd= | 0.0033245
|  |  |  | @ Cl=0.4, Cd= | 0.0056545
|  |  |  | @ Cl=0.6, Cd= | 0.0063615
alpha (deg) | Cl | Cd | Cm | Cl/Cd
-20 | -1.6511 | 0.03132 | -0.0639 | -52.7171
-19.5 | -1.6394 | 0.02847 | -0.062 | -57.5834
-19 | -1.6241 | 0.02603 | -0.0598 | -62.3934
-18.5 | -1.6083 | 0.02375 | -0.0572 | -67.7179
-18 | -1.5827 | 0.022 | -0.0555 | -71.9409
-17.5 | -1.5602 | 0.02051 | -0.0525 | -76.0702
-16.5 | -1.5093 | 0.01788 | -0.0465 | -84.4128
-16 | -1.482 | 0.01669 | -0.0433 | -88.7957
-15.5 | -1.458 | 0.01536 | -0.0395 | -94.9219
-15 | -1.4284 | 0.01438 | -0.0361 | -99.3324
-14.5 | -1.3976 | 0.01351 | -0.0327 | -103.4493
-14 | -1.3648 | 0.01283 | -0.0292 | -106.3757
-13.5 | -1.3334 | 0.01223 | -0.0252 | -109.027
-13 | -1.2934 | 0.01172 | -0.0228 | -110.3584
-12.5 | -1.2488 | 0.0112 | -0.0212 | -111.5
-12 | -1.2019 | 0.01074 | -0.0201 | -111.9088
-11.5 | -1.154 | 0.01029 | -0.0191 | -112.1477
-11 | -1.1061 | 0.00977 | -0.0181 | -113.2139
-10.5 | -1.0574 | 0.00925 | -0.0171 | -114.3135
-10 | -1.0069 | 0.00883 | -0.0166 | -114.0317
-9.5 | -0.9554 | 0.00843 | -0.0162 | -113.3333
-9 | -0.9026 | 0.00812 | -0.016 | -111.1576
-8.5 | -0.849 | 0.00782 | -0.0159 | -108.5678
-8 | -0.7952 | 0.00752 | -0.0159 | -105.7447
-7.5 | -0.7416 | 0.00719 | -0.0159 | -103.1433
-7 | -0.6873 | 0.00689 | -0.016 | -99.7533
-6.5 | -0.632 | 0.00664 | -0.0162 | -95.1807
-6 | -0.5762 | 0.00642 | -0.0166 | -89.7508
-5.5 | -0.5204 | 0.0062 | -0.0169 | -83.9355
-5 | -0.4644 | 0.00597 | -0.0174 | -77.7889
-4 | -0.3506 | 0.0056 | -0.0185 | -62.6071
-3.5 | -0.2937 | 0.00543 | -0.019 | -54.0884
-3 | -0.2364 | 0.00529 | -0.0197 | -44.6881
-2.5 | -0.179 | 0.00514 | -0.0204 | -34.8249
-2 | -0.1218 | 0.00499 | -0.021 | -24.4088
-1.5 | -0.0654 | 0.00469 | -0.0215 | -13.9446
-1 | -0.0101 | 0.00432 | -0.0219 | -2.338
-0.5 | 0.0453 | 0.0039 | -0.0223 | 11.6154
0 | 0.0994 | 0.00332 | -0.0226 | 29.9398
0.5 | 0.1445 | 0.00366 | -0.0216 | 39.4809
1.5 | 0.2507 | 0.00469 | -0.0216 | 53.4542
2 | 0.3042 | 0.00514 | -0.0215 | 59.1829
2.5 | 0.3582 | 0.00549 | -0.0216 | 65.2459
3 | 0.4141 | 0.00571 | -0.022 | 72.5219
3.5 | 0.4701 | 0.00588 | -0.0224 | 79.949
4 | 0.5257 | 0.00609 | -0.0227 | 86.3218
4.5 | 0.5814 | 0.00628 | -0.023 | 92.5796
5 | 0.6362 | 0.00652 | -0.0232 | 97.5767
5.5 | 0.6911 | 0.00673 | -0.0234 | 102.6895
6 | 0.7452 | 0.00697 | -0.0234 | 106.9154
6.5 | 0.7983 | 0.00727 | -0.0232 | 109.8074
7.5 | 0.9041 | 0.00781 | -0.0229 | 115.7618
8 | 0.955 | 0.00815 | -0.0223 | 117.1779
8.5 | 1.005 | 0.00853 | -0.0216 | 117.8195
9 | 1.055 | 0.00886 | -0.0209 | 119.0745
9.5 | 1.104 | 0.00921 | -0.02 | 119.8697
10 | 1.1513 | 0.00961 | -0.0188 | 119.8023
10.5 | 1.1953 | 0.0101 | -0.017 | 118.3465
11 | 1.2314 | 0.01056 | -0.0136 | 116.6098
12 | 1.3049 | 0.01164 | -0.0075 | 112.1048
12.5 | 1.3431 | 0.01218 | -0.0049 | 110.2709
13 | 1.3802 | 0.01282 | -0.0023 | 107.6599
13.5 | 1.4156 | 0.01356 | 0.0005 | 104.3953
14 | 1.4495 | 0.01438 | 0.0033 | 100.7997
14.5 | 1.4797 | 0.01544 | 0.0066 | 95.8355
15 | 1.5091 | 0.01652 | 0.0097 | 91.3499
15.5 | 1.5381 | 0.01756 | 0.0129 | 87.5911
16 | 1.5685 | 0.0187 | 0.0154 | 83.877
16.5 | 1.5995 | 0.01987 | 0.0177 | 80.4982
17 | 1.6247 | 0.02142 | 0.0206 | 75.8497
17.5 | 1.649 | 0.02309 | 0.0232 | 71.4162
18 | 1.6722 | 0.02488 | 0.0257 | 67.2106
18.5 | 1.691 | 0.02706 | 0.0283 | 62.4908
19 | 1.7069 | 0.02957 | 0.0307 | 57.724
19.5 | 1.723 | 0.03223 | 0.0328 | 53.4595
20 | 1.7218 | 0.03644 | 0.0352 | 47.2503

## 125. Re 14M Mach 0.25 (1)
BIGFOIL.COM POLAR EXPORT
NACA66-113 a=0.8
NACA66-113 a=0.8 |  |  |  | Cl Max: | 1.005 | at alpha= | 9.5 | deg
JavaFoil+Calcfoil stall+Eppler ext transition |  |  |  | L/D Max: | 119.014 | at alpha= | 5.5 | deg
Re: | 14000000 |  |  | Cd Min: | 0.005 | at alpha= | 2 | deg
Mach: | 0.25 |  |  | Cl=0 at alpha= | -0.79839 | deg
|  |  |  | @ Cl=0.1, Cd= | 0.00512
|  |  |  | @ Cl=0.4, Cd= | 0.0058428
|  |  |  | @ Cl=0.6, Cd= | 0.10337
alpha (deg) | Cl | Cd | Cm | Cl/Cd
-15 | -0.389 | 0.11164 | 0.004 | -3.481
-14.5 | -0.447 | 0.10307 | 0.004 | -4.334
-14 | -0.5 | 0.09819 | 0.003 | -5.094
-13.5 | -0.549 | 0.09194 | 0.003 | -5.97
-13 | -0.593 | 0.08474 | 0.002 | -6.999
-12.5 | -0.632 | 0.07817 | 0.002 | -8.084
-12 | -0.667 | 0.07011 | 0.002 | -9.52
-11.5 | -0.823 | 0.01387 | 0.002 | -59.342
-11 | -0.848 | 0.01271 | 0.001 | -66.687
-10.5 | -0.868 | 0.01119 | 0 | -77.53
-10 | -0.873 | 0.01042 | -0.001 | -83.778
-9.5 | -0.863 | 0.00987 | -0.002 | -87.462
-9 | -0.844 | 0.00938 | -0.003 | -90.019
-8.5 | -0.819 | 0.00775 | -0.004 | -105.644
-8 | -0.788 | 0.00784 | -0.005 | -100.472
-7.5 | -0.751 | 0.00801 | -0.006 | -93.792
-7 | -0.71 | 0.00763 | -0.007 | -92.979
-6.5 | -0.664 | 0.00774 | -0.008 | -85.797
-6 | -0.614 | 0.00742 | -0.009 | -82.737
-5.5 | -0.562 | 0.00703 | -0.01 | -79.868
-5 | -0.507 | 0.00684 | -0.011 | -74.133
-4.5 | -0.45 | 0.00657 | -0.012 | -68.498
-4 | -0.392 | 0.00636 | -0.013 | -61.565
-3.5 | -0.332 | 0.00612 | -0.014 | -54.26
-3 | -0.271 | 0.00601 | -0.015 | -45.171
-2.5 | -0.21 | 0.0058 | -0.016 | -36.231
-2 | -0.149 | 0.00568 | -0.017 | -26.178
-1.5 | -0.087 | 0.00517 | -0.018 | -16.777
-1 | -0.025 | 0.00515 | -0.019 | -4.813
-0.5 | 0.037 | 0.00518 | -0.02 | 7.223
0 | 0.1 | 0.00512 | -0.021 | 19.488
0.5 | 0.162 | 0.00522 | -0.022 | 31.002
1 | 0.224 | 0.00528 | -0.023 | 42.433
1.5 | 0.286 | 0.00505 | -0.024 | 56.551
2 | 0.347 | 0.005 | -0.025 | 69.418
2.5 | 0.408 | 0.00597 | -0.026 | 68.367
3 | 0.469 | 0.00616 | -0.027 | 76.115
3.5 | 0.528 | 0.00639 | -0.028 | 82.618
4 | 0.587 | 0.00614 | -0.029 | 95.593
4.5 | 0.644 | 0.00634 | -0.03 | 101.552
5 | 0.699 | 0.00656 | -0.031 | 106.525
5.5 | 0.752 | 0.00632 | -0.032 | 119.014
6 | 0.802 | 0.00798 | -0.033 | 100.507
6.5 | 0.849 | 0.00832 | -0.034 | 102.084
7 | 0.893 | 0.00867 | -0.034 | 102.933
7.5 | 0.932 | 0.00906 | -0.035 | 102.841
8 | 0.962 | 0.0095 | -0.036 | 101.275
8.5 | 0.984 | 0.00994 | -0.037 | 98.986
9 | 0.999 | 0.01038 | -0.038 | 96.232
9.5 | 1.005 | 0.01102 | -0.039 | 91.143
10 | 1.001 | 0.01153 | -0.04 | 86.814
10.5 | 0.987 | 0.01234 | -0.041 | 79.994
11 | 0.963 | 0.01332 | -0.041 | 72.323
11.5 | 0.782 | 0.06299 | -0.028 | 12.408
12 | 0.746 | 0.06806 | -0.028 | 10.961
12.5 | 0.695 | 0.08147 | -0.023 | 8.528
13 | 0.648 | 0.08759 | -0.023 | 7.4
13.5 | 0.597 | 0.09209 | -0.023 | 6.483
14 | 0.541 | 0.09773 | -0.024 | 5.535
14.5 | 0.48 | 0.10337 | -0.024 | 4.644

## 126. Re 14M Mach 0.25 (2)
BIGFOIL.COM POLAR EXPORT
NACA66-113 a=0.8
NACA66-113 a=0.8 |  |  |  | Cl Max: | 1.5814 | at alpha= | 17.5 | deg
XFOIL ncrit=9 |  |  |  | L/D Max: | 116.721 | at alpha= | 9 | deg
Re: | 14000000 |  |  | Cd Min: | 0.10265 | at alpha= | -20 | deg
Mach: | 0.25 |  |  | Cl=0 at alpha= | -0.91637 | deg
|  |  |  | @ Cl=0.1, Cd= | 0.0032587
|  |  |  | @ Cl=0.4, Cd= | 0.005686
|  |  |  | @ Cl=0.6, Cd= | 0.0064036
alpha (deg) | Cl | Cd | Cm | Cl/Cd
-20 | -1.222 | 0.10265 | -0.0468 | -11.9045
-19.5 | -1.2877 | 0.08275 | -0.0611 | -15.5613
-19 | -1.329 | 0.06817 | -0.0711 | -19.4954
-18.5 | -1.3885 | 0.05349 | -0.0795 | -25.9581
-18 | -1.4262 | 0.04683 | -0.0762 | -30.4548
-17.5 | -1.4283 | 0.03748 | -0.0834 | -38.1083
-17 | -1.4543 | 0.03161 | -0.08 | -46.0076
-16.5 | -1.454 | 0.02778 | -0.0763 | -52.3398
-16 | -1.447 | 0.02461 | -0.072 | -58.7972
-15.5 | -1.4407 | 0.02158 | -0.0668 | -66.7609
-15 | -1.4201 | 0.0195 | -0.0621 | -72.8256
-14.5 | -1.4016 | 0.01738 | -0.0568 | -80.6444
-14 | -1.3747 | 0.01582 | -0.0518 | -86.8963
-13.5 | -1.3445 | 0.01448 | -0.0469 | -92.8522
-13 | -1.3095 | 0.0135 | -0.0424 | -97
-12.5 | -1.2747 | 0.01262 | -0.0376 | -101.0063
-12 | -1.2391 | 0.01194 | -0.0326 | -103.7772
-11.5 | -1.192 | 0.01131 | -0.0298 | -105.3935
-11 | -1.1421 | 0.01073 | -0.0276 | -106.4399
-10.5 | -1.0917 | 0.01013 | -0.0256 | -107.769
-10 | -1.0408 | 0.0095 | -0.0237 | -109.5579
-9.5 | -0.9884 | 0.00895 | -0.0221 | -110.4358
-9 | -0.9341 | 0.00851 | -0.021 | -109.765
-8.5 | -0.8784 | 0.00813 | -0.0202 | -108.0443
-7.5 | -0.7656 | 0.00748 | -0.0192 | -102.3529
-7 | -0.7094 | 0.0071 | -0.0187 | -99.9155
-6.5 | -0.6523 | 0.00679 | -0.0185 | -96.0677
-6 | -0.5945 | 0.00655 | -0.0185 | -90.7634
-5.5 | -0.5362 | 0.00633 | -0.0187 | -84.7077
-5 | -0.4782 | 0.00607 | -0.0188 | -78.7809
-4.5 | -0.4195 | 0.00585 | -0.0192 | -71.7094
-4 | -0.3605 | 0.00567 | -0.0196 | -63.5802
-3.5 | -0.3018 | 0.00548 | -0.0201 | -55.073
-3 | -0.2425 | 0.00534 | -0.0207 | -45.412
-2.5 | -0.1833 | 0.00517 | -0.0213 | -35.4545
-2 | -0.1242 | 0.00503 | -0.0219 | -24.6918
-1.5 | -0.0662 | 0.00473 | -0.0224 | -13.9958
-1 | -0.0095 | 0.00433 | -0.0227 | -2.194
-0.5 | 0.0473 | 0.00389 | -0.0231 | 12.1594
0 | 0.1024 | 0.00323 | -0.0233 | 31.7028
0.5 | 0.1497 | 0.00358 | -0.0223 | 41.8156
1 | 0.2035 | 0.0042 | -0.0221 | 48.4524
1.5 | 0.2572 | 0.00472 | -0.0219 | 54.4915
2 | 0.3117 | 0.0052 | -0.0218 | 59.9423
2.5 | 0.367 | 0.00556 | -0.0217 | 66.0072
3 | 0.4246 | 0.00578 | -0.022 | 73.4602
3.5 | 0.4822 | 0.00596 | -0.0222 | 80.906
4 | 0.5397 | 0.00616 | -0.0224 | 87.6136
4.5 | 0.5968 | 0.00639 | -0.0225 | 93.3959
5.5 | 0.71 | 0.00687 | -0.0224 | 103.3479
6 | 0.7653 | 0.00715 | -0.022 | 107.035
6.5 | 0.8203 | 0.00745 | -0.0214 | 110.1074
7 | 0.8751 | 0.00774 | -0.0208 | 113.062
7.5 | 0.9284 | 0.00809 | -0.0199 | 114.759
8 | 0.9798 | 0.0085 | -0.0185 | 115.2706
8.5 | 1.0316 | 0.00887 | -0.0171 | 116.3021
9 | 1.082 | 0.00927 | -0.0154 | 116.7206
9.5 | 1.1276 | 0.0097 | -0.0127 | 116.2474
10 | 1.1652 | 0.01023 | -0.0084 | 113.9003
10.5 | 1.2038 | 0.01087 | -0.0045 | 110.7452
11.5 | 1.286 | 0.01216 | 0.0023 | 105.7566
12 | 1.3261 | 0.01294 | 0.0058 | 102.4807
12.5 | 1.3644 | 0.01382 | 0.0094 | 98.7265
13 | 1.4 | 0.01491 | 0.0133 | 93.8967
14.5 | 1.4952 | 0.01908 | 0.0257 | 78.3648
15 | 1.5222 | 0.02079 | 0.03 | 73.2179
15.5 | 1.5471 | 0.02277 | 0.034 | 67.9447
17.5 | 1.5814 | 0.03687 | 0.0494 | 42.8912
18 | 1.5594 | 0.04378 | 0.0515 | 35.619
18.5 | 1.5465 | 0.05071 | 0.0518 | 30.4969
19 | 1.5101 | 0.06118 | 0.0493 | 24.6829
19.5 | 1.4886 | 0.07129 | 0.0449 | 20.8809
20 | 1.4312 | 0.08777 | 0.0349 | 16.3063

## 127. Re 14M Mach 0.50 (1)
BIGFOIL.COM POLAR EXPORT
NACA66-113 a=0.8
NACA66-113 a=0.8 |  |  |  | Cl Max: | 1.127 | at alpha= | 20 | deg
JavaFoil+Calcfoil stall+Eppler ext transition |  |  |  | L/D Max: | 91.405 | at alpha= | 5 | deg
Re: | 14000000 |  |  | Cd Min: | 0.00498 | at alpha= | 1.5 | deg
Mach: | 0.5 |  |  | Cl=0 at alpha= | -0.8 | deg
|  |  |  | @ Cl=0.1, Cd= | 0.0050967
|  |  |  | @ Cl=0.4, Cd= | 0.0050945
|  |  |  | @ Cl=0.6, Cd= | 0.0073
alpha (deg) | Cl | Cd | Cm | Cl/Cd
-20 | -1.049 | 0.16088 | 0.011 | -6.523
-19.5 | -1.022 | 0.15952 | 0.011 | -6.407
-19 | -0.994 | 0.15432 | 0.01 | -6.44
-18.5 | -0.974 | 0.134 | 0.01 | -7.271
-18 | -0.946 | 0.12989 | 0.009 | -7.281
-17.5 | -0.916 | 0.12643 | 0.008 | -7.243
-17 | -0.888 | 0.12089 | 0.008 | -7.342
-16.5 | -0.862 | 0.11388 | 0.007 | -7.569
-16 | -0.84 | 0.10613 | 0.007 | -7.915
-15.5 | -0.811 | 0.1022 | 0.006 | -7.933
-15 | -0.799 | 0.08362 | 0.006 | -9.555
-14.5 | -0.868 | 0.02754 | 0.008 | -31.531
-14 | -0.846 | 0.02359 | 0.007 | -35.842
-13.5 | -0.697 | 0.09065 | 0.004 | -7.693
-13 | -0.676 | 0.07907 | 0.003 | -8.555
-12.5 | -0.75 | 0.02195 | 0.004 | -34.176
-12 | -0.735 | 0.01645 | 0.003 | -44.697
-11.5 | -0.708 | 0.01451 | 0.002 | -48.822
-11 | -0.679 | 0.01317 | 0.001 | -51.533
-10.5 | -0.532 | 0.0691 | 0 | -7.695
-10 | -0.507 | 0.06042 | -0.001 | -8.398
-9.5 | -0.574 | 0.01334 | -0.002 | -43.042
-9 | -0.549 | 0.01149 | -0.003 | -47.79
-8.5 | -0.518 | 0.01045 | -0.004 | -49.579
-8 | -0.395 | 0.05209 | -0.003 | -7.582
-7.5 | -0.37 | 0.04538 | -0.003 | -8.144
-7 | -0.563 | 0.00938 | -0.007 | -60.032
-6.5 | -0.645 | 0.0088 | -0.009 | -73.272
-6 | -0.635 | 0.00822 | -0.01 | -77.207
-5.5 | -0.6 | 0.0067 | -0.011 | -89.51
-5 | -0.551 | 0.00674 | -0.012 | -81.728
-4.5 | -0.495 | 0.00684 | -0.013 | -72.336
-4 | -0.433 | 0.00654 | -0.014 | -66.244
-3.5 | -0.369 | 0.00628 | -0.015 | -58.809
-3 | -0.302 | 0.00598 | -0.016 | -50.531
-2.5 | -0.235 | 0.00578 | -0.018 | -40.574
-2 | -0.166 | 0.00564 | -0.019 | -29.42
-1.5 | -0.097 | 0.00505 | -0.02 | -19.205
-1 | -0.028 | 0.00531 | -0.021 | -5.209
-0.5 | 0.042 | 0.00529 | -0.022 | 7.904
0 | 0.111 | 0.00506 | -0.023 | 21.996
0.5 | 0.181 | 0.00511 | -0.024 | 35.416
1 | 0.25 | 0.00517 | -0.025 | 48.38
1.5 | 0.319 | 0.00498 | -0.027 | 64.059
2 | 0.387 | 0.00498 | -0.028 | 77.687
2.5 | 0.454 | 0.00557 | -0.029 | 81.597
3 | 0.521 | 0.00694 | -0.03 | 75.039
3.5 | 0.586 | 0.00723 | -0.031 | 80.981
4 | 0.648 | 0.00754 | -0.032 | 85.956
4.5 | 0.706 | 0.00789 | -0.033 | 89.479
5 | 0.759 | 0.00831 | -0.034 | 91.405
5.5 | 0.805 | 0.00882 | -0.035 | 91.258
6 | 0.837 | 0.00937 | -0.036 | 89.356
6.5 | 0.847 | 0.01003 | -0.037 | 84.431
7 | 0.802 | 0.0108 | -0.038 | 74.271
7.5 | 0.555 | 0.01144 | -0.039 | 48.539
8 | 0.481 | 0.05075 | -0.02 | 9.48
8.5 | 0.508 | 0.05561 | -0.02 | 9.132
9 | 0.653 | 0.01279 | -0.042 | 51.047
9.5 | 0.684 | 0.0138 | -0.043 | 49.55
10 | 0.712 | 0.01535 | -0.044 | 46.394
10.5 | 0.619 | 0.06548 | -0.026 | 9.461
11 | 0.643 | 0.07498 | -0.023 | 8.57
11.5 | 0.809 | 0.01654 | -0.047 | 48.889
12 | 0.837 | 0.01835 | -0.048 | 45.584
12.5 | 0.862 | 0.02072 | -0.048 | 41.627
13 | 0.762 | 0.07949 | -0.033 | 9.591
13.5 | 0.782 | 0.09068 | -0.03 | 8.627
14 | 0.95 | 0.02408 | -0.051 | 39.478
14.5 | 0.862 | 0.07736 | -0.039 | 11.147
15 | 0.865 | 0.10002 | -0.034 | 8.648
15.5 | 0.896 | 0.1028 | -0.036 | 8.712
16 | 0.915 | 0.11677 | -0.034 | 7.838
16.5 | 0.942 | 0.11687 | -0.035 | 8.062
17 | 0.97 | 0.12331 | -0.036 | 7.863
17.5 | 1.001 | 0.12443 | -0.038 | 8.045
18 | 1.028 | 0.13144 | -0.039 | 7.819
18.5 | 1.046 | 0.14723 | -0.037 | 7.107
19 | 1.074 | 0.15344 | -0.038 | 7
19.5 | 1.102 | 0.1568 | -0.04 | 7.029
20 | 1.127 | 0.17595 | -0.04 | 6.405

## 128. Re 14M Mach 0.50 (2)
BIGFOIL.COM POLAR EXPORT
NACA66-113 a=0.8
NACA66-113 a=0.8 |  |  |  | Cl Max: | 0.9947 | at alpha= | 8.5 | deg
XFOIL ncrit=9 |  |  |  | L/D Max: | 102.882 | at alpha= | 6 | deg
Re: | 14000000 |  |  | Cd Min: | 0.1208 | at alpha= | 13.5 | deg
Mach: | 0.5 |  |  | Cl=0 at alpha= | -0.95913 | deg
|  |  |  | @ Cl=0.1, Cd= | 0.0031687
|  |  |  | @ Cl=0.4, Cd= | 0.0058559
|  |  |  | @ Cl=0.6, Cd= | 0.0066422
alpha (deg) | Cl | Cd | Cm | Cl/Cd
-13 | -0.5618 | 0.11462 | -0.0442 | -4.9014
-12.5 | -0.5703 | 0.10265 | -0.0516 | -5.5558
-12 | -0.5835 | 0.0904 | -0.0594 | -6.4546
-11.5 | -0.5923 | 0.0791 | -0.0667 | -7.488
-11 | -0.6141 | 0.06272 | -0.0798 | -9.7911
-10.5 | -0.6476 | 0.05122 | -0.0871 | -12.6435
-10 | -0.6787 | 0.04313 | -0.0884 | -15.7361
-9.5 | -0.7236 | 0.03555 | -0.0852 | -20.3544
-9 | -0.7613 | 0.02954 | -0.0781 | -25.7718
-8.5 | -0.7893 | 0.02477 | -0.0677 | -31.8652
-8 | -0.8092 | 0.01963 | -0.0562 | -41.2226
-7.5 | -0.8083 | 0.01265 | -0.0474 | -63.8972
-7 | -0.781 | 0.00914 | -0.0395 | -85.4486
-6.5 | -0.7305 | 0.00794 | -0.0341 | -92.0025
-6 | -0.6676 | 0.00734 | -0.031 | -90.9537
-5.5 | -0.6021 | 0.00691 | -0.0289 | -87.1346
-5 | -0.5354 | 0.00657 | -0.0275 | -81.4916
-4.5 | -0.469 | 0.00626 | -0.0265 | -74.9201
-4 | -0.4021 | 0.006 | -0.0259 | -67.0167
-3.5 | -0.3346 | 0.00577 | -0.0258 | -57.9896
-3 | -0.2675 | 0.00554 | -0.0258 | -48.2852
-2.5 | -0.2002 | 0.00536 | -0.0261 | -37.3507
-2 | -0.1333 | 0.0052 | -0.0265 | -25.6346
-1.5 | -0.0669 | 0.00496 | -0.0269 | -13.4879
-1 | -0.0051 | 0.00445 | -0.0267 | -1.1461
-0.5 | 0.0573 | 0.00392 | -0.0268 | 14.6173
0 | 0.1147 | 0.00291 | -0.0262 | 39.4158
0.5 | 0.1745 | 0.00321 | -0.0258 | 54.3614
1.5 | 0.2836 | 0.00488 | -0.023 | 58.1148
2 | 0.3399 | 0.0055 | -0.0216 | 61.8
2.5 | 0.4007 | 0.00586 | -0.0208 | 68.3788
3 | 0.4648 | 0.00609 | -0.0205 | 76.3218
3.5 | 0.5283 | 0.00635 | -0.0198 | 83.1969
4 | 0.5913 | 0.0066 | -0.0189 | 89.5909
4.5 | 0.6531 | 0.0069 | -0.0174 | 94.6522
5 | 0.7143 | 0.00721 | -0.0155 | 99.0707
5.5 | 0.7724 | 0.00761 | -0.0127 | 101.498
6 | 0.821 | 0.00798 | -0.0077 | 102.8822
6.5 | 0.8704 | 0.0085 | -0.0027 | 102.4
7 | 0.9203 | 0.00915 | 0.0025 | 100.5792
7.5 | 0.9623 | 0.01023 | 0.0091 | 94.0665
8 | 0.9864 | 0.01232 | 0.0179 | 80.0649
8.5 | 0.9947 | 0.01771 | 0.027 | 56.166
9 | 0.9868 | 0.02377 | 0.0361 | 41.5145
9.5 | 0.9596 | 0.02979 | 0.0452 | 32.2122
10 | 0.9199 | 0.03673 | 0.0522 | 25.0449
10.5 | 0.8787 | 0.04464 | 0.0558 | 19.6841
11 | 0.8405 | 0.05376 | 0.0553 | 15.6343
11.5 | 0.8075 | 0.06464 | 0.0503 | 12.4923
12 | 0.7834 | 0.07773 | 0.041 | 10.0785
12.5 | 0.7696 | 0.09355 | 0.0295 | 8.2266
13 | 0.7548 | 0.10746 | 0.0205 | 7.024
13.5 | 0.7426 | 0.1208 | 0.012 | 6.1474

## 129. Re 16M Mach 0.00 (1)
BIGFOIL.COM POLAR EXPORT
NACA66-113 a=0.8
NACA66-113 a=0.8 |  |  |  | Cl Max: | 1.072 | at alpha= | 11 | deg
JavaFoil+Calcfoil stall+Eppler ext transition |  |  |  | L/D Max: | 120.036 | at alpha= | 6.5 | deg
Re: | 16000000 |  |  | Cd Min: | 0.00529 | at alpha= | -0.5 | deg
Mach: | 0 |  |  | Cl=0 at alpha= | -0.8 | deg
|  |  |  | @ Cl=0.1, Cd= | 0.0053205
|  |  |  | @ Cl=0.4, Cd= | 0.0058185
|  |  |  | @ Cl=0.6, Cd= | 0.006393
alpha (deg) | Cl | Cd | Cm | Cl/Cd
-17 | -0.649 | 0.12615 | 0.006 | -5.148
-16.5 | -0.671 | 0.1162 | 0.006 | -5.779
-16 | -0.693 | 0.1089 | 0.005 | -6.36
-15.5 | -0.714 | 0.10107 | 0.005 | -7.062
-15 | -0.731 | 0.09622 | 0.005 | -7.595
-14.5 | -0.751 | 0.08695 | 0.004 | -8.641
-14 | -0.777 | 0.07366 | 0.004 | -10.543
-13.5 | -0.915 | 0.0161 | 0.005 | -56.801
-13 | -0.935 | 0.01368 | 0.004 | -68.378
-12.5 | -0.946 | 0.0126 | 0.004 | -75.057
-12 | -0.951 | 0.01173 | 0.003 | -81.085
-11.5 | -0.95 | 0.01103 | 0.002 | -86.183
-11 | -0.945 | 0.0104 | 0.001 | -90.825
-10.5 | -0.933 | 0.00992 | 0 | -94.019
-10 | -0.916 | 0.00934 | -0.001 | -98.107
-9.5 | -0.89 | 0.00787 | -0.002 | -113.118
-9 | -0.86 | 0.008 | -0.003 | -107.462
-8.5 | -0.825 | 0.00814 | -0.004 | -101.419
-8 | -0.786 | 0.00822 | -0.005 | -95.606
-7.5 | -0.744 | 0.00784 | -0.006 | -94.902
-7 | -0.698 | 0.00754 | -0.007 | -92.641
-6.5 | -0.65 | 0.00726 | -0.007 | -89.576
-6 | -0.6 | 0.00697 | -0.008 | -86.046
-5.5 | -0.547 | 0.00674 | -0.009 | -81.173
-5 | -0.493 | 0.00649 | -0.01 | -75.897
-4.5 | -0.437 | 0.00632 | -0.011 | -69.193
-4 | -0.38 | 0.0061 | -0.012 | -62.326
-3.5 | -0.322 | 0.00596 | -0.013 | -54.004
-3 | -0.263 | 0.00579 | -0.014 | -45.447
-2.5 | -0.204 | 0.00568 | -0.015 | -35.881
-2 | -0.144 | 0.00599 | -0.016 | -24.051
-1.5 | -0.084 | 0.00536 | -0.017 | -15.685
-1 | -0.024 | 0.00531 | -0.018 | -4.516
-0.5 | 0.036 | 0.00529 | -0.019 | 6.847
0 | 0.097 | 0.00532 | -0.02 | 18.136
0.5 | 0.157 | 0.00533 | -0.021 | 29.399
1 | 0.217 | 0.00539 | -0.022 | 40.275
1.5 | 0.277 | 0.00554 | -0.023 | 49.92
2 | 0.336 | 0.00562 | -0.024 | 59.827
2.5 | 0.395 | 0.00581 | -0.025 | 68.102
3 | 0.454 | 0.00591 | -0.026 | 76.838
3.5 | 0.512 | 0.00611 | -0.027 | 83.777
4 | 0.569 | 0.00631 | -0.028 | 90.207
4.5 | 0.625 | 0.00646 | -0.029 | 96.814
5 | 0.68 | 0.00625 | -0.03 | 108.773
5.5 | 0.733 | 0.00647 | -0.031 | 113.214
6 | 0.784 | 0.00671 | -0.032 | 116.803
6.5 | 0.832 | 0.00693 | -0.033 | 120.036
7 | 0.878 | 0.00812 | -0.033 | 108.209
7.5 | 0.921 | 0.00847 | -0.034 | 108.757
8 | 0.958 | 0.00881 | -0.035 | 108.773
8.5 | 0.99 | 0.0092 | -0.036 | 107.675
9 | 1.017 | 0.00954 | -0.037 | 106.655
9.5 | 1.039 | 0.01 | -0.038 | 103.927
10 | 1.056 | 0.01047 | -0.039 | 100.86
10.5 | 1.067 | 0.01095 | -0.04 | 97.469
11 | 1.072 | 0.01166 | -0.04 | 91.973
11.5 | 1.072 | 0.01219 | -0.041 | 87.987
12 | 1.067 | 0.01301 | -0.042 | 82.001
12.5 | 1.057 | 0.01368 | -0.043 | 77.279
13 | 1.042 | 0.01476 | -0.043 | 70.591
13.5 | 1.02 | 0.01628 | -0.044 | 62.634
14 | 0.99 | 0.01921 | -0.044 | 51.503
14.5 | 0.833 | 0.08112 | -0.031 | 10.274
15 | 0.8 | 0.09634 | -0.028 | 8.304
15.5 | 0.776 | 0.10457 | -0.027 | 7.417
16 | 0.752 | 0.11104 | -0.027 | 6.771

## 130. Re 16M Mach 0.00 (2)
BIGFOIL.COM POLAR EXPORT
NACA66-113 a=0.8
NACA66-113 a=0.8 |  |  |  | Cl Max: | 1.75 | at alpha= | 20 | deg
XFOIL ncrit=9 |  |  |  | L/D Max: | 124.019 | at alpha= | 10 | deg
Re: | 16000000 |  |  | Cd Min: | 0.0318 | at alpha= | 20 | deg
Mach: | 0 |  |  | Cl=0 at alpha= | -0.91065 | deg
|  |  |  | @ Cl=0.1, Cd= | 0.0037039
|  |  |  | @ Cl=0.4, Cd= | 0.0055446
|  |  |  | @ Cl=0.6, Cd= | 0.0062131
alpha (deg) | Cl | Cd | Cm | Cl/Cd
-20 | -1.6797 | 0.02706 | -0.0573 | -62.0732
-19.5 | -1.6633 | 0.02488 | -0.0552 | -66.8529
-19 | -1.6441 | 0.02296 | -0.0529 | -71.6071
-18.5 | -1.6188 | 0.02127 | -0.0515 | -76.1072
-18 | -1.5977 | 0.01987 | -0.0485 | -80.4076
-16 | -1.4896 | 0.01546 | -0.0374 | -96.3519
-15.5 | -1.4643 | 0.01432 | -0.0337 | -102.2556
-15 | -1.4349 | 0.01346 | -0.0304 | -106.6048
-14.5 | -1.4044 | 0.01274 | -0.0269 | -110.2355
-14 | -1.3737 | 0.01216 | -0.0231 | -112.9688
-13.5 | -1.336 | 0.01166 | -0.0206 | -114.5798
-13 | -1.2922 | 0.01117 | -0.0192 | -115.6849
-12 | -1.1997 | 0.01026 | -0.0173 | -116.9298
-11.5 | -1.1515 | 0.00985 | -0.0166 | -116.9036
-11 | -1.1026 | 0.00942 | -0.016 | -117.0488
-10.5 | -1.054 | 0.00894 | -0.0153 | -117.8971
-10 | -1.0035 | 0.00853 | -0.0149 | -117.6436
-9.5 | -0.9523 | 0.00816 | -0.0147 | -116.7034
-9 | -0.8997 | 0.00786 | -0.0147 | -114.4656
-8.5 | -0.8463 | 0.00757 | -0.0148 | -111.7966
-8 | -0.7927 | 0.0073 | -0.0149 | -108.589
-7.5 | -0.739 | 0.00701 | -0.015 | -105.4208
-7 | -0.685 | 0.0067 | -0.0152 | -102.2388
-6.5 | -0.6301 | 0.00646 | -0.0155 | -97.5387
-6 | -0.5745 | 0.00626 | -0.016 | -91.7732
-5.5 | -0.5188 | 0.00606 | -0.0164 | -85.6106
-5 | -0.463 | 0.00582 | -0.0169 | -79.5533
-4.5 | -0.4065 | 0.00564 | -0.0175 | -72.0745
-4 | -0.3499 | 0.00548 | -0.0181 | -63.8504
-3.5 | -0.2932 | 0.00532 | -0.0187 | -55.1128
-3 | -0.2361 | 0.00518 | -0.0194 | -45.5792
-2.5 | -0.179 | 0.00505 | -0.02 | -35.4455
-2 | -0.1217 | 0.00489 | -0.0208 | -24.8875
-1.5 | -0.0655 | 0.00465 | -0.0213 | -14.086
-1 | -0.0099 | 0.00432 | -0.0217 | -2.2917
-0.5 | 0.0455 | 0.00397 | -0.0222 | 11.461
0 | 0.099 | 0.0037 | -0.0225 | 26.7568
0.5 | 0.1421 | 0.00387 | -0.0212 | 36.7183
1 | 0.1958 | 0.00426 | -0.0214 | 45.9624
1.5 | 0.2494 | 0.0047 | -0.0215 | 53.0638
2 | 0.3031 | 0.00507 | -0.0216 | 59.783
2.5 | 0.3576 | 0.0054 | -0.0218 | 66.2222
3 | 0.4133 | 0.00559 | -0.0222 | 73.9356
3.5 | 0.4693 | 0.00577 | -0.0226 | 81.3345
4 | 0.5248 | 0.00594 | -0.023 | 88.3502
4.5 | 0.5802 | 0.00613 | -0.0234 | 94.6493
5 | 0.635 | 0.00636 | -0.0236 | 99.8428
5.5 | 0.6898 | 0.00656 | -0.0239 | 105.1524
6 | 0.7436 | 0.0068 | -0.024 | 109.3529
7 | 0.85 | 0.00732 | -0.024 | 116.1202
7.5 | 0.9025 | 0.0076 | -0.0239 | 118.75
8 | 0.9533 | 0.00793 | -0.0235 | 120.2144
8.5 | 1.0037 | 0.00827 | -0.023 | 121.3664
9 | 1.0539 | 0.00859 | -0.0225 | 122.6892
9.5 | 1.1031 | 0.00891 | -0.0219 | 123.8047
10 | 1.1509 | 0.00928 | -0.021 | 124.0194
10.5 | 1.1957 | 0.00977 | -0.0195 | 122.3849
11 | 1.2392 | 0.01022 | -0.0179 | 121.2524
11.5 | 1.2741 | 0.01065 | -0.0144 | 119.6338
12 | 1.3103 | 0.01112 | -0.0114 | 117.8327
12.5 | 1.3476 | 0.01164 | -0.0088 | 115.7732
13 | 1.3843 | 0.0122 | -0.0063 | 113.4672
13.5 | 1.4198 | 0.01285 | -0.0037 | 110.4903
14 | 1.4542 | 0.01359 | -0.0011 | 107.0052
14.5 | 1.4845 | 0.01455 | 0.002 | 102.0275
15 | 1.5148 | 0.01551 | 0.0049 | 97.666
15.5 | 1.5455 | 0.01643 | 0.0076 | 94.0657
16 | 1.5722 | 0.0174 | 0.0109 | 90.3563
17 | 1.633 | 0.01969 | 0.0152 | 82.9355
17.5 | 1.6587 | 0.0211 | 0.0177 | 78.6114
18 | 1.6838 | 0.02262 | 0.02 | 74.4385
18.5 | 1.7056 | 0.02437 | 0.0224 | 69.9877
19 | 1.7255 | 0.02637 | 0.0247 | 65.4342
19.5 | 1.7445 | 0.0285 | 0.0268 | 61.2105
20 | 1.75 | 0.0318 | 0.0294 | 55.0314

## 131. Re 16M Mach 0.10 (1)
BIGFOIL.COM POLAR EXPORT
NACA66-113 a=0.8
NACA66-113 a=0.8 |  |  |  | Cl Max: | 1.061 | at alpha= | 11 | deg
JavaFoil+Calcfoil stall+Eppler ext transition |  |  |  | L/D Max: | 119.679 | at alpha= | 6.5 | deg
Re: | 16000000 |  |  | Cd Min: | 0.00527 | at alpha= | -0.5 | deg
Mach: | 0.1 |  |  | Cl=0 at alpha= | -0.8 | deg
|  |  |  | @ Cl=0.1, Cd= | 0.005381
|  |  |  | @ Cl=0.4, Cd= | 0.0057986
|  |  |  | @ Cl=0.6, Cd= | 0.006425
alpha (deg) | Cl | Cd | Cm | Cl/Cd
-16.5 | -0.627 | 0.11921 | 0.005 | -5.258
-16 | -0.651 | 0.11184 | 0.005 | -5.823
-15.5 | -0.674 | 0.10556 | 0.005 | -6.386
-15 | -0.697 | 0.0977 | 0.005 | -7.136
-14.5 | -0.717 | 0.09279 | 0.004 | -7.723
-14 | -0.74 | 0.08244 | 0.004 | -8.975
-13.5 | -0.867 | 0.02141 | 0.005 | -40.508
-13 | -0.906 | 0.01493 | 0.004 | -60.687
-12.5 | -0.925 | 0.01305 | 0.004 | -70.873
-12 | -0.934 | 0.01202 | 0.003 | -77.747
-11.5 | -0.938 | 0.01124 | 0.002 | -83.413
-11 | -0.935 | 0.01054 | 0.001 | -88.741
-10.5 | -0.927 | 0.01005 | 0 | -92.157
-10 | -0.912 | 0.00945 | -0.001 | -96.558
-9.5 | -0.888 | 0.00796 | -0.002 | -111.601
-9 | -0.859 | 0.00806 | -0.003 | -106.616
-8.5 | -0.825 | 0.0082 | -0.004 | -100.603
-8 | -0.787 | 0.00825 | -0.005 | -95.43
-7.5 | -0.746 | 0.00794 | -0.006 | -93.907
-7 | -0.7 | 0.00764 | -0.007 | -91.729
-6.5 | -0.652 | 0.00728 | -0.008 | -89.653
-6 | -0.602 | 0.00698 | -0.008 | -86.289
-5.5 | -0.549 | 0.00673 | -0.009 | -81.667
-5 | -0.495 | 0.0065 | -0.01 | -76.183
-4.5 | -0.439 | 0.00628 | -0.011 | -69.928
-4 | -0.382 | 0.00616 | -0.012 | -61.973
-3.5 | -0.324 | 0.00594 | -0.013 | -54.476
-3 | -0.264 | 0.00578 | -0.014 | -45.719
-2.5 | -0.205 | 0.00572 | -0.015 | -35.769
-2 | -0.145 | 0.00596 | -0.016 | -24.288
-1.5 | -0.084 | 0.0054 | -0.017 | -15.659
-1 | -0.024 | 0.00534 | -0.018 | -4.515
-0.5 | 0.036 | 0.00527 | -0.019 | 6.906
0 | 0.097 | 0.00538 | -0.02 | 18.022
0.5 | 0.158 | 0.0054 | -0.021 | 29.202
1 | 0.218 | 0.00545 | -0.022 | 40.017
1.5 | 0.278 | 0.00555 | -0.023 | 50.11
2 | 0.338 | 0.00535 | -0.024 | 63.188
2.5 | 0.397 | 0.00579 | -0.025 | 68.684
3 | 0.456 | 0.00596 | -0.026 | 76.599
3.5 | 0.515 | 0.00617 | -0.027 | 83.454
4 | 0.572 | 0.0063 | -0.028 | 90.862
4.5 | 0.628 | 0.00655 | -0.029 | 95.974
5 | 0.683 | 0.00628 | -0.03 | 108.8
5.5 | 0.736 | 0.0065 | -0.031 | 113.155
6 | 0.787 | 0.00671 | -0.032 | 117.17
6.5 | 0.835 | 0.00698 | -0.033 | 119.679
7 | 0.881 | 0.00817 | -0.034 | 107.812
7.5 | 0.924 | 0.00852 | -0.035 | 108.417
8 | 0.96 | 0.00886 | -0.035 | 108.323
8.5 | 0.991 | 0.00926 | -0.036 | 106.985
9 | 1.016 | 0.00962 | -0.037 | 105.641
9.5 | 1.036 | 0.01011 | -0.038 | 102.482
10 | 1.051 | 0.01059 | -0.039 | 99.248
10.5 | 1.059 | 0.01108 | -0.04 | 95.567
11 | 1.061 | 0.01185 | -0.041 | 89.542
11.5 | 1.058 | 0.01243 | -0.041 | 85.065
12 | 1.048 | 0.01333 | -0.042 | 78.641
12.5 | 1.035 | 0.01399 | -0.043 | 73.971
13 | 1.014 | 0.01525 | -0.043 | 66.482
13.5 | 0.981 | 0.01805 | -0.044 | 54.362
14 | 0.928 | 0.02633 | -0.043 | 35.257
14.5 | 0.786 | 0.09307 | -0.027 | 8.444
15 | 0.76 | 0.10013 | -0.027 | 7.592
15.5 | 0.733 | 0.10705 | -0.026 | 6.845
16 | 0.706 | 0.11428 | -0.026 | 6.178

## 132. Re 16M Mach 0.10 (2)
BIGFOIL.COM POLAR EXPORT
NACA66-113 a=0.8
NACA66-113 a=0.8 |  |  |  | Cl Max: | 1.7366 | at alpha= | 19.5 | deg
XFOIL ncrit=9 |  |  |  | L/D Max: | 123.337 | at alpha= | 9.5 | deg
Re: | 16000000 |  |  | Cd Min: | 0.03541 | at alpha= | 20 | deg
Mach: | 0.1 |  |  | Cl=0 at alpha= | -0.91203 | deg
|  |  |  | @ Cl=0.1, Cd= | 0.0036709
|  |  |  | @ Cl=0.4, Cd= | 0.0055481
|  |  |  | @ Cl=0.6, Cd= | 0.0062205
alpha (deg) | Cl | Cd | Cm | Cl/Cd
-20 | -1.6695 | 0.02989 | -0.0632 | -55.8548
-19.5 | -1.6572 | 0.02716 | -0.061 | -61.0162
-19 | -1.6741 | 0.02523 | -0.0519 | -66.3535
-18.5 | -1.615 | 0.02269 | -0.0578 | -71.1767
-18 | -1.5985 | 0.02115 | -0.0539 | -75.5792
-17.5 | -1.5754 | 0.01969 | -0.0509 | -80.0102
-17 | -1.5495 | 0.01838 | -0.048 | -84.3036
-16.5 | -1.5223 | 0.01719 | -0.045 | -88.5573
-15.5 | -1.4663 | 0.015 | -0.0384 | -97.7533
-15 | -1.4369 | 0.01403 | -0.0349 | -102.4163
-14.5 | -1.4073 | 0.01315 | -0.0312 | -107.019
-14 | -1.3753 | 0.01249 | -0.0275 | -110.1121
-13.5 | -1.3436 | 0.01192 | -0.0234 | -112.7181
-13 | -1.3004 | 0.01138 | -0.0217 | -114.2707
-12.5 | -1.255 | 0.01088 | -0.0202 | -115.3493
-12 | -1.2077 | 0.01043 | -0.0191 | -115.791
-11.5 | -1.1592 | 0.00999 | -0.0182 | -116.036
-11 | -1.1096 | 0.00958 | -0.0175 | -115.8246
-10 | -1.0099 | 0.00864 | -0.0161 | -116.8866
-9.5 | -0.9585 | 0.00824 | -0.0156 | -116.3228
-9 | -0.9056 | 0.00792 | -0.0155 | -114.3434
-7.5 | -0.7435 | 0.00705 | -0.0156 | -105.461
-7 | -0.6891 | 0.00674 | -0.0156 | -102.2404
-6.5 | -0.6338 | 0.00649 | -0.0159 | -97.6579
-5.5 | -0.5217 | 0.00608 | -0.0167 | -85.8059
-5 | -0.4656 | 0.00584 | -0.0171 | -79.726
-4.5 | -0.4087 | 0.00565 | -0.0177 | -72.3363
-4 | -0.3517 | 0.0055 | -0.0183 | -63.9455
-3.5 | -0.2947 | 0.00533 | -0.0189 | -55.2908
-3 | -0.2372 | 0.00518 | -0.0195 | -45.7915
-2.5 | -0.1799 | 0.00505 | -0.0202 | -35.6238
-2 | -0.1222 | 0.00489 | -0.0209 | -24.9898
-1.5 | -0.0657 | 0.00466 | -0.0214 | -14.0987
-1 | -0.0098 | 0.00432 | -0.0219 | -2.2685
-0.5 | 0.0459 | 0.00397 | -0.0224 | 11.5617
0 | 0.0998 | 0.00367 | -0.0226 | 27.1935
0.5 | 0.1428 | 0.00387 | -0.0213 | 36.8992
1 | 0.1968 | 0.00426 | -0.0215 | 46.1972
1.5 | 0.2506 | 0.00471 | -0.0215 | 53.2059
2 | 0.3046 | 0.00508 | -0.0216 | 59.9606
2.5 | 0.3593 | 0.00541 | -0.0218 | 66.414
3 | 0.4153 | 0.0056 | -0.0222 | 74.1607
3.5 | 0.4716 | 0.00578 | -0.0226 | 81.5917
4 | 0.5274 | 0.00596 | -0.023 | 88.4899
4.5 | 0.5831 | 0.00615 | -0.0233 | 94.813
5 | 0.6382 | 0.00638 | -0.0235 | 100.0313
5.5 | 0.6933 | 0.00659 | -0.0238 | 105.2049
6 | 0.7474 | 0.00684 | -0.0238 | 109.269
7 | 0.8545 | 0.00736 | -0.0237 | 116.1005
7.5 | 0.9072 | 0.00764 | -0.0234 | 118.7435
8 | 0.9582 | 0.00799 | -0.0229 | 119.9249
8.5 | 1.009 | 0.00832 | -0.0223 | 121.274
9.5 | 1.1088 | 0.00899 | -0.0209 | 123.337
10 | 1.1563 | 0.00939 | -0.0197 | 123.1416
10.5 | 1.2009 | 0.0099 | -0.018 | 121.303
11 | 1.2409 | 0.01031 | -0.0154 | 120.3589
11.5 | 1.2765 | 0.0108 | -0.0119 | 118.1944
12 | 1.3137 | 0.01131 | -0.0089 | 116.1538
12.5 | 1.3516 | 0.01185 | -0.0063 | 114.0591
13 | 1.3884 | 0.01248 | -0.0035 | 111.25
13.5 | 1.4232 | 0.01323 | -0.0007 | 107.5737
14 | 1.4569 | 0.01407 | 0.0023 | 103.5466
14.5 | 1.4875 | 0.01509 | 0.0055 | 98.5752
15.5 | 1.5504 | 0.01702 | 0.0112 | 91.0928
16 | 1.574 | 0.01804 | 0.0154 | 87.2506
17 | 1.6375 | 0.02062 | 0.0193 | 79.4132
17.5 | 1.6624 | 0.02222 | 0.022 | 74.8155
18 | 1.6854 | 0.02397 | 0.0246 | 70.3129
18.5 | 1.7014 | 0.0263 | 0.0276 | 64.692
19 | 1.7179 | 0.02872 | 0.0301 | 59.8155
19.5 | 1.7366 | 0.03112 | 0.0321 | 55.8033
20 | 1.7334 | 0.03541 | 0.0348 | 48.9523

## 133. Re 16M Mach 0.25 (1)
BIGFOIL.COM POLAR EXPORT
NACA66-113 a=0.8
NACA66-113 a=0.8 |  |  |  | Cl Max: | 1.005 | at alpha= | 9.5 | deg
JavaFoil+Calcfoil stall+Eppler ext transition |  |  |  | L/D Max: | 125.423 | at alpha= | 6 | deg
Re: | 16000000 |  |  | Cd Min: | 0.00529 | at alpha= | 1.5 | deg
Mach: | 0.25 |  |  | Cl=0 at alpha= | -0.79839 | deg
|  |  |  | @ Cl=0.1, Cd= | 0.00535
|  |  |  | @ Cl=0.4, Cd= | 0.005817
|  |  |  | @ Cl=0.6, Cd= | 0.10172
alpha (deg) | Cl | Cd | Cm | Cl/Cd
-15 | -0.389 | 0.10972 | 0.004 | -3.542
-14.5 | -0.447 | 0.1028 | 0.004 | -4.346
-14 | -0.5 | 0.09791 | 0.003 | -5.109
-13.5 | -0.549 | 0.09203 | 0.003 | -5.962
-13 | -0.592 | 0.08644 | 0.002 | -6.854
-12.5 | -0.631 | 0.07927 | 0.002 | -7.961
-12 | -0.67 | 0.06785 | 0.002 | -9.879
-11.5 | -0.826 | 0.01328 | 0.002 | -62.203
-11 | -0.851 | 0.01208 | 0.001 | -70.494
-10.5 | -0.868 | 0.01099 | 0 | -79.004
-10 | -0.874 | 0.01018 | -0.001 | -85.87
-9.5 | -0.864 | 0.00965 | -0.002 | -89.504
-9 | -0.845 | 0.00917 | -0.003 | -92.144
-8.5 | -0.82 | 0.00755 | -0.004 | -108.627
-8 | -0.789 | 0.00769 | -0.005 | -102.544
-7.5 | -0.752 | 0.00781 | -0.006 | -96.182
-7 | -0.71 | 0.00748 | -0.007 | -94.943
-6.5 | -0.664 | 0.00759 | -0.008 | -87.478
-6 | -0.614 | 0.00725 | -0.009 | -84.685
-5.5 | -0.562 | 0.00689 | -0.01 | -81.498
-5 | -0.507 | 0.00668 | -0.011 | -75.847
-4.5 | -0.45 | 0.00644 | -0.012 | -69.929
-4 | -0.392 | 0.00624 | -0.013 | -62.826
-3.5 | -0.332 | 0.006 | -0.014 | -55.368
-3 | -0.271 | 0.00588 | -0.015 | -46.161
-2.5 | -0.21 | 0.00571 | -0.016 | -36.799
-2 | -0.149 | 0.00603 | -0.017 | -24.646
-1.5 | -0.087 | 0.0054 | -0.018 | -16.067
-1 | -0.025 | 0.00534 | -0.019 | -4.636
-0.5 | 0.037 | 0.00533 | -0.02 | 7.024
0 | 0.1 | 0.00535 | -0.021 | 18.64
0.5 | 0.162 | 0.00542 | -0.022 | 29.881
1 | 0.224 | 0.00548 | -0.023 | 40.886
1.5 | 0.286 | 0.00529 | -0.024 | 53.97
2 | 0.347 | 0.0054 | -0.025 | 64.248
2.5 | 0.408 | 0.00588 | -0.026 | 69.403
3 | 0.469 | 0.00603 | -0.027 | 77.723
3.5 | 0.528 | 0.00626 | -0.028 | 84.429
4 | 0.587 | 0.00649 | -0.029 | 90.412
4.5 | 0.644 | 0.00621 | -0.03 | 103.694
5 | 0.699 | 0.00641 | -0.031 | 109.064
5.5 | 0.752 | 0.00669 | -0.032 | 112.47
6 | 0.802 | 0.0064 | -0.033 | 125.423
6.5 | 0.849 | 0.00816 | -0.034 | 104.097
7 | 0.893 | 0.00847 | -0.034 | 105.456
7.5 | 0.932 | 0.00887 | -0.035 | 105.145
8 | 0.962 | 0.00928 | -0.036 | 103.763
8.5 | 0.985 | 0.00975 | -0.037 | 101.035
9 | 1 | 0.01014 | -0.038 | 98.626
9.5 | 1.005 | 0.01076 | -0.039 | 93.419
10 | 1.002 | 0.01124 | -0.04 | 89.104
10.5 | 0.988 | 0.01197 | -0.041 | 82.587
11 | 0.964 | 0.01301 | -0.041 | 74.108
11.5 | 0.897 | 0.01972 | -0.04 | 45.471
12 | 0.743 | 0.06975 | -0.027 | 10.656
12.5 | 0.695 | 0.08104 | -0.023 | 8.58
13 | 0.649 | 0.08698 | -0.023 | 7.46
13.5 | 0.597 | 0.0916 | -0.023 | 6.52
14 | 0.541 | 0.09687 | -0.024 | 5.587
14.5 | 0.48 | 0.10172 | -0.024 | 4.72

## 134. Re 16M Mach 0.25 (2)
BIGFOIL.COM POLAR EXPORT
NACA66-113 a=0.8
NACA66-113 a=0.8 |  |  |  | Cl Max: | 1.6093 | at alpha= | 17.5 | deg
XFOIL ncrit=9 |  |  |  | L/D Max: | 120.188 | at alpha= | 9 | deg
Re: | 16000000 |  |  | Cd Min: | 0.08953 | at alpha= | -20 | deg
Mach: | 0.25 |  |  | Cl=0 at alpha= | -0.92031 | deg
|  |  |  | @ Cl=0.1, Cd= | 0.0035672
|  |  |  | @ Cl=0.4, Cd= | 0.0055789
|  |  |  | @ Cl=0.6, Cd= | 0.0062552
alpha (deg) | Cl | Cd | Cm | Cl/Cd
-20 | -1.3008 | 0.08953 | -0.0572 | -14.5292
-19.5 | -1.3469 | 0.07386 | -0.0683 | -18.2359
-19 | -1.3817 | 0.0613 | -0.0761 | -22.54
-18.5 | -1.4349 | 0.04861 | -0.082 | -29.5186
-17.5 | -1.4691 | 0.03474 | -0.0826 | -42.2884
-17 | -1.4875 | 0.02943 | -0.079 | -50.5437
-16.5 | -1.483 | 0.02599 | -0.0749 | -57.0604
-16 | -1.4725 | 0.02311 | -0.0704 | -63.717
-15.5 | -1.4616 | 0.02041 | -0.0653 | -71.612
-15 | -1.4386 | 0.01853 | -0.0605 | -77.6363
-14.5 | -1.4139 | 0.01679 | -0.0555 | -84.2108
-14 | -1.3848 | 0.01536 | -0.0507 | -90.1562
-13.5 | -1.3552 | 0.01405 | -0.0456 | -96.4555
-13 | -1.3211 | 0.01305 | -0.0408 | -101.2337
-12.5 | -1.2873 | 0.01222 | -0.0357 | -105.3437
-12 | -1.248 | 0.01156 | -0.0313 | -107.9585
-11.5 | -1.1995 | 0.01094 | -0.0287 | -109.6435
-11 | -1.1488 | 0.01039 | -0.0266 | -110.5679
-10.5 | -1.0973 | 0.00983 | -0.0247 | -111.6277
-10 | -1.0446 | 0.00931 | -0.0231 | -112.2019
-9.5 | -0.9921 | 0.00876 | -0.0215 | -113.2534
-9 | -0.9377 | 0.00829 | -0.0204 | -113.1122
-8.5 | -0.8818 | 0.00792 | -0.0197 | -111.3384
-8 | -0.8254 | 0.00759 | -0.0191 | -108.7484
-7.5 | -0.7682 | 0.00729 | -0.0187 | -105.3772
-7 | -0.7114 | 0.00695 | -0.0184 | -102.3597
-6.5 | -0.6543 | 0.00665 | -0.0182 | -98.391
-6 | -0.5964 | 0.0064 | -0.0182 | -93.1875
-5 | -0.4795 | 0.00594 | -0.0186 | -80.7239
-4.5 | -0.4209 | 0.00572 | -0.019 | -73.5839
-4 | -0.3618 | 0.00556 | -0.0194 | -65.0719
-3.5 | -0.3029 | 0.00537 | -0.0199 | -56.406
-3 | -0.2434 | 0.00522 | -0.0205 | -46.6284
-2.5 | -0.1843 | 0.00508 | -0.0211 | -36.2795
-2 | -0.1248 | 0.00492 | -0.0218 | -25.3659
-1 | -0.0091 | 0.00433 | -0.0227 | -2.1016
-0.5 | 0.048 | 0.00396 | -0.0232 | 12.1212
0 | 0.1036 | 0.00354 | -0.0234 | 29.2655
0.5 | 0.1473 | 0.00379 | -0.0219 | 38.8654
1 | 0.2024 | 0.00425 | -0.022 | 47.6235
1.5 | 0.2571 | 0.00473 | -0.0219 | 54.3552
2 | 0.3122 | 0.00513 | -0.0218 | 60.8577
2.5 | 0.3683 | 0.00548 | -0.0219 | 67.208
3 | 0.426 | 0.00566 | -0.0222 | 75.265
3.5 | 0.4839 | 0.00586 | -0.0225 | 82.5768
4 | 0.5416 | 0.00603 | -0.0228 | 89.8176
4.5 | 0.5987 | 0.00625 | -0.0229 | 95.792
5 | 0.6558 | 0.00648 | -0.0229 | 101.2037
6 | 0.768 | 0.00701 | -0.0225 | 109.5578
7 | 0.8786 | 0.00756 | -0.0215 | 116.2169
7.5 | 0.932 | 0.00792 | -0.0205 | 117.6768
8 | 0.9845 | 0.0083 | -0.0193 | 118.6145
8.5 | 1.0368 | 0.00865 | -0.018 | 119.8613
9 | 1.0877 | 0.00905 | -0.0164 | 120.1878
9.5 | 1.1357 | 0.00952 | -0.0142 | 119.2962
10 | 1.1735 | 0.01001 | -0.0099 | 117.2328
11 | 1.2545 | 0.01113 | -0.0026 | 112.7134
11.5 | 1.2951 | 0.01181 | 0.001 | 109.6613
12 | 1.3353 | 0.01255 | 0.0045 | 106.3984
12.5 | 1.3729 | 0.01346 | 0.0083 | 101.9985
13 | 1.4084 | 0.01454 | 0.0123 | 96.8638
13.5 | 1.4417 | 0.01578 | 0.0165 | 91.3625
14 | 1.4774 | 0.01692 | 0.0202 | 87.3168
14.5 | 1.5086 | 0.01837 | 0.0244 | 82.123
15 | 1.537 | 0.02001 | 0.0286 | 76.8116
15.5 | 1.5608 | 0.02188 | 0.0332 | 71.3346
16 | 1.582 | 0.02419 | 0.0373 | 65.3989
16.5 | 1.596 | 0.02712 | 0.0415 | 58.8496
17 | 1.6062 | 0.03049 | 0.0454 | 52.6796
17.5 | 1.6093 | 0.03467 | 0.0488 | 46.4177
18 | 1.5935 | 0.04082 | 0.0515 | 39.0372
18.5 | 1.5788 | 0.04753 | 0.0526 | 33.2169
19 | 1.5499 | 0.05665 | 0.0513 | 27.3592
19.5 | 1.5285 | 0.06619 | 0.048 | 23.0926
20 | 1.4749 | 0.08124 | 0.0396 | 18.1548

## 135. Re 16M Mach 0.50 (1)
BIGFOIL.COM POLAR EXPORT
NACA66-113 a=0.8
NACA66-113 a=0.8 |  |  |  | Cl Max: | 1.127 | at alpha= | 20 | deg
JavaFoil+Calcfoil stall+Eppler ext transition |  |  |  | L/D Max: | 93.344 | at alpha= | 5.5 | deg
Re: | 16000000 |  |  | Cd Min: | 0.0053 | at alpha= | 0.5 | deg
Mach: | 0.5 |  |  | Cl=0 at alpha= | -0.8 | deg
|  |  |  | @ Cl=0.1, Cd= | 0.0053751
|  |  |  | @ Cl=0.4, Cd= | 0.0057263
|  |  |  | @ Cl=0.6, Cd= | 0.0071477
alpha (deg) | Cl | Cd | Cm | Cl/Cd
-20 | -1.049 | 0.16798 | 0.011 | -6.245
-19.5 | -1.021 | 0.16721 | 0.011 | -6.107
-19 | -0.993 | 0.16111 | 0.01 | -6.166
-18.5 | -0.97 | 0.14542 | 0.01 | -6.67
-18 | -0.942 | 0.14121 | 0.009 | -6.67
-17.5 | -0.914 | 0.13464 | 0.008 | -6.787
-17 | -0.886 | 0.12968 | 0.008 | -6.834
-16.5 | -0.86 | 0.12178 | 0.007 | -7.062
-16 | -0.841 | 0.10477 | 0.007 | -8.031
-15.5 | -0.814 | 0.09976 | 0.006 | -8.155
-15 | -0.814 | 0.07237 | 0.007 | -11.244
-14.5 | -0.876 | 0.02466 | 0.008 | -35.531
-14 | -0.851 | 0.02162 | 0.007 | -39.375
-13.5 | -0.698 | 0.08986 | 0.004 | -7.769
-13 | -0.679 | 0.07669 | 0.003 | -8.856
-12.5 | -0.755 | 0.02019 | 0.004 | -37.413
-12 | -0.736 | 0.01594 | 0.003 | -46.211
-11.5 | -0.709 | 0.01412 | 0.002 | -50.22
-11 | -0.68 | 0.0128 | 0.001 | -53.098
-10.5 | -0.532 | 0.06843 | 0 | -7.773
-10 | -0.509 | 0.05915 | -0.001 | -8.598
-9.5 | -0.578 | 0.01252 | -0.002 | -46.163
-9 | -0.55 | 0.01112 | -0.003 | -49.498
-8.5 | -0.519 | 0.01018 | -0.004 | -50.96
-8 | -0.395 | 0.05174 | -0.003 | -7.635
-7.5 | -0.369 | 0.04603 | -0.003 | -8.013
-7 | -0.564 | 0.00917 | -0.007 | -61.466
-6.5 | -0.646 | 0.00859 | -0.009 | -75.167
-6 | -0.635 | 0.00806 | -0.01 | -78.814
-5.5 | -0.6 | 0.00701 | -0.011 | -85.511
-5 | -0.551 | 0.00661 | -0.012 | -83.333
-4.5 | -0.495 | 0.00669 | -0.013 | -73.937
-4 | -0.434 | 0.0064 | -0.014 | -67.768
-3.5 | -0.369 | 0.00613 | -0.015 | -60.209
-3 | -0.302 | 0.00587 | -0.016 | -51.56
-2.5 | -0.235 | 0.00577 | -0.018 | -40.649
-2 | -0.166 | 0.00592 | -0.019 | -28.026
-1.5 | -0.097 | 0.00631 | -0.02 | -15.357
-1 | -0.028 | 0.00554 | -0.021 | -5
-0.5 | 0.042 | 0.00556 | -0.022 | 7.526
0 | 0.111 | 0.00534 | -0.023 | 20.856
0.5 | 0.181 | 0.0053 | -0.024 | 34.102
1 | 0.25 | 0.00541 | -0.025 | 46.305
1.5 | 0.319 | 0.00557 | -0.027 | 57.199
2 | 0.387 | 0.00569 | -0.028 | 68.014
2.5 | 0.455 | 0.00588 | -0.029 | 77.348
3 | 0.521 | 0.00682 | -0.03 | 76.469
3.5 | 0.586 | 0.00708 | -0.031 | 82.757
4 | 0.648 | 0.00738 | -0.032 | 87.83
4.5 | 0.707 | 0.00773 | -0.033 | 91.44
5 | 0.76 | 0.00815 | -0.034 | 93.18
5.5 | 0.805 | 0.00863 | -0.035 | 93.344
6 | 0.838 | 0.00914 | -0.036 | 91.614
6.5 | 0.847 | 0.00982 | -0.037 | 86.31
7 | 0.803 | 0.01056 | -0.038 | 76.047
7.5 | 0.556 | 0.01119 | -0.039 | 49.687
8 | 0.481 | 0.05034 | -0.02 | 9.563
8.5 | 0.508 | 0.05501 | -0.02 | 9.235
9 | 0.653 | 0.01249 | -0.042 | 52.29
9.5 | 0.684 | 0.01348 | -0.043 | 50.747
10 | 0.713 | 0.01495 | -0.044 | 47.695
10.5 | 0.621 | 0.06396 | -0.027 | 9.71
11 | 0.643 | 0.07378 | -0.024 | 8.713
11.5 | 0.81 | 0.01614 | -0.047 | 50.156
12 | 0.838 | 0.01787 | -0.048 | 46.886
12.5 | 0.864 | 0.02002 | -0.048 | 43.15
13 | 0.768 | 0.07529 | -0.034 | 10.207
13.5 | 0.784 | 0.08939 | -0.031 | 8.769
14 | 0.954 | 0.02286 | -0.051 | 41.726
14.5 | 0.923 | 0.04474 | -0.047 | 20.629
15 | 0.869 | 0.09715 | -0.035 | 8.942
15.5 | 0.899 | 0.0995 | -0.037 | 9.039
16 | 0.915 | 0.11602 | -0.034 | 7.89
16.5 | 0.939 | 0.12802 | -0.033 | 7.336
17 | 0.966 | 0.13361 | -0.034 | 7.233
17.5 | 0.996 | 0.13579 | -0.036 | 7.336
18 | 1.022 | 0.14188 | -0.037 | 7.205
18.5 | 1.045 | 0.15732 | -0.036 | 6.642
19 | 1.072 | 0.16257 | -0.038 | 6.596
19.5 | 1.099 | 0.17179 | -0.039 | 6.4
20 | 1.127 | 0.17903 | -0.04 | 6.297

## 136. Re 16M Mach 0.50 (2)
BIGFOIL.COM POLAR EXPORT
NACA66-113 a=0.8
NACA66-113 a=0.8 |  |  |  | Cl Max: | 1.0037 | at alpha= | 8.5 | deg
XFOIL ncrit=9 |  |  |  | L/D Max: | 106.898 | at alpha= | 6 | deg
Re: | 16000000 |  |  | Cd Min: | 0.11907 | at alpha= | 13.5 | deg
Mach: | 0.5 |  |  | Cl=0 at alpha= | -0.96406 | deg
|  |  |  | @ Cl=0.1, Cd= | 0.0033995
|  |  |  | @ Cl=0.4, Cd= | 0.0057351
|  |  |  | @ Cl=0.6, Cd= | 0.0064937
alpha (deg) | Cl | Cd | Cm | Cl/Cd
-13 | -0.5705 | 0.11286 | -0.0454 | -5.0549
-12.5 | -0.5798 | 0.1008 | -0.0529 | -5.752
-12 | -0.5931 | 0.08864 | -0.0607 | -6.6911
-11.5 | -0.6018 | 0.07715 | -0.0684 | -7.8004
-11 | -0.623 | 0.06118 | -0.0812 | -10.1831
-10.5 | -0.6558 | 0.05024 | -0.0878 | -13.0533
-10 | -0.6879 | 0.04226 | -0.0886 | -16.2778
-9.5 | -0.7318 | 0.03489 | -0.0851 | -20.9745
-9 | -0.7696 | 0.02906 | -0.0776 | -26.4831
-8.5 | -0.8023 | 0.02409 | -0.0665 | -33.3043
-8 | -0.8196 | 0.01884 | -0.0553 | -43.5032
-7.5 | -0.8164 | 0.01209 | -0.0465 | -67.5269
-7 | -0.7885 | 0.00883 | -0.0385 | -89.2978
-6.5 | -0.7356 | 0.0077 | -0.0333 | -95.5325
-6 | -0.6719 | 0.00713 | -0.0304 | -94.2356
-5.5 | -0.6056 | 0.00673 | -0.0284 | -89.9851
-5 | -0.5384 | 0.00642 | -0.027 | -83.8629
-4.5 | -0.4712 | 0.00613 | -0.0261 | -76.8679
-4 | -0.404 | 0.00585 | -0.0256 | -69.0598
-3.5 | -0.3362 | 0.00564 | -0.0255 | -59.6099
-3 | -0.269 | 0.00541 | -0.0256 | -49.7227
-2.5 | -0.2016 | 0.00526 | -0.0259 | -38.327
-2 | -0.1342 | 0.00508 | -0.0263 | -26.4173
-1.5 | -0.0674 | 0.0049 | -0.0268 | -13.7551
-1 | -0.0045 | 0.00445 | -0.0268 | -1.0112
-0.5 | 0.0581 | 0.00396 | -0.0269 | 14.6717
0 | 0.1179 | 0.00316 | -0.0267 | 37.3101
0.5 | 0.1704 | 0.00347 | -0.0252 | 49.1066
1 | 0.2252 | 0.0043 | -0.0239 | 52.3721
1.5 | 0.2829 | 0.00489 | -0.0229 | 57.8528
2 | 0.3405 | 0.00544 | -0.0217 | 62.5919
2.5 | 0.403 | 0.00575 | -0.0212 | 70.087
3 | 0.4674 | 0.00596 | -0.0209 | 78.4228
3.5 | 0.5314 | 0.00621 | -0.0204 | 85.5717
4 | 0.5947 | 0.00647 | -0.0195 | 91.9165
4.5 | 0.6574 | 0.00675 | -0.0182 | 97.3926
5 | 0.7191 | 0.00705 | -0.0163 | 102
5.5 | 0.7781 | 0.00743 | -0.0137 | 104.7241
6 | 0.8306 | 0.00777 | -0.0094 | 106.8983
6.5 | 0.8795 | 0.00827 | -0.0041 | 106.3482
7 | 0.9291 | 0.00889 | 0.0012 | 104.5107
7.5 | 0.9714 | 0.00992 | 0.0079 | 97.9234
8 | 0.9954 | 0.01195 | 0.0169 | 83.2971
8.5 | 1.0037 | 0.0171 | 0.0262 | 58.6959
9 | 0.9969 | 0.02313 | 0.0353 | 43.0999
9.5 | 0.9658 | 0.02938 | 0.0449 | 32.8727
10 | 0.9257 | 0.03625 | 0.0522 | 25.5366
10.5 | 0.8854 | 0.04399 | 0.0559 | 20.1273
11 | 0.8466 | 0.05304 | 0.0557 | 15.9615
11.5 | 0.8142 | 0.06365 | 0.0511 | 12.7918
12 | 0.79 | 0.07645 | 0.0421 | 10.3336
12.5 | 0.7762 | 0.09203 | 0.0307 | 8.4342
13 | 0.7626 | 0.10589 | 0.0217 | 7.2018
13.5 | 0.7509 | 0.11907 | 0.0132 | 6.3064

## 137. Re 18M Mach 0.00 (1)
BIGFOIL.COM POLAR EXPORT
NACA66-113 a=0.8
NACA66-113 a=0.8 |  |  |  | Cl Max: | 1.073 | at alpha= | 11 | deg
JavaFoil+Calcfoil stall+Eppler ext transition |  |  |  | L/D Max: | 133.783 | at alpha= | 7 | deg
Re: | 18000000 |  |  | Cd Min: | 0.00546 | at alpha= | -0.5 | deg
Mach: | 0 |  |  | Cl=0 at alpha= | -0.8 | deg
|  |  |  | @ Cl=0.1, Cd= | 0.0054615
|  |  |  | @ Cl=0.4, Cd= | 0.0060614
|  |  |  | @ Cl=0.6, Cd= | 0.0063173
alpha (deg) | Cl | Cd | Cm | Cl/Cd
-17 | -0.649 | 0.12518 | 0.006 | -5.189
-16.5 | -0.672 | 0.11622 | 0.006 | -5.779
-16 | -0.693 | 0.10796 | 0.005 | -6.421
-15.5 | -0.713 | 0.10164 | 0.005 | -7.015
-15 | -0.734 | 0.09271 | 0.005 | -7.919
-14.5 | -0.747 | 0.09063 | 0.004 | -8.248
-14 | -0.778 | 0.07248 | 0.004 | -10.735
-13.5 | -0.916 | 0.01559 | 0.005 | -58.774
-13 | -0.937 | 0.01321 | 0.004 | -70.936
-12.5 | -0.947 | 0.01224 | 0.004 | -77.349
-12 | -0.952 | 0.01142 | 0.003 | -83.355
-11.5 | -0.951 | 0.01078 | 0.002 | -88.227
-11 | -0.945 | 0.01021 | 0.001 | -92.555
-10.5 | -0.934 | 0.0097 | 0 | -96.269
-10 | -0.917 | 0.00918 | -0.001 | -99.838
-9.5 | -0.891 | 0.00824 | -0.002 | -108.133
-9 | -0.861 | 0.00831 | -0.003 | -103.6
-8.5 | -0.826 | 0.00842 | -0.004 | -98.021
-8 | -0.786 | 0.008 | -0.005 | -98.348
-7.5 | -0.744 | 0.00771 | -0.006 | -96.423
-7 | -0.698 | 0.00739 | -0.007 | -94.488
-6.5 | -0.65 | 0.00713 | -0.007 | -91.162
-6 | -0.6 | 0.00688 | -0.008 | -87.197
-5.5 | -0.547 | 0.0066 | -0.009 | -82.932
-5 | -0.493 | 0.00638 | -0.01 | -77.299
-4.5 | -0.437 | 0.0062 | -0.011 | -70.538
-4 | -0.38 | 0.00598 | -0.012 | -63.531
-3.5 | -0.322 | 0.00587 | -0.013 | -54.818
-3 | -0.263 | 0.00574 | -0.014 | -45.834
-2.5 | -0.204 | 0.00602 | -0.015 | -33.837
-2 | -0.144 | 0.00602 | -0.016 | -23.924
-1.5 | -0.084 | 0.00551 | -0.017 | -15.265
-1 | -0.024 | 0.00547 | -0.018 | -4.384
-0.5 | 0.036 | 0.00546 | -0.019 | 6.639
0 | 0.097 | 0.00546 | -0.02 | 17.668
0.5 | 0.157 | 0.00549 | -0.021 | 28.574
1 | 0.217 | 0.00555 | -0.022 | 39.126
1.5 | 0.277 | 0.00569 | -0.023 | 48.632
2 | 0.336 | 0.00576 | -0.024 | 58.378
2.5 | 0.395 | 0.00608 | -0.025 | 65
3 | 0.454 | 0.00586 | -0.026 | 77.505
3.5 | 0.512 | 0.00601 | -0.027 | 85.253
4 | 0.569 | 0.00619 | -0.028 | 91.938
4.5 | 0.625 | 0.00642 | -0.029 | 97.381
5 | 0.68 | 0.0066 | -0.03 | 103.113
5.5 | 0.733 | 0.00633 | -0.031 | 115.804
6 | 0.784 | 0.00658 | -0.032 | 119.126
6.5 | 0.832 | 0.00682 | -0.033 | 122.063
7 | 0.879 | 0.00657 | -0.033 | 133.783
7.5 | 0.922 | 0.0083 | -0.034 | 111.088
8 | 0.959 | 0.00865 | -0.035 | 110.825
8.5 | 0.991 | 0.00902 | -0.036 | 109.852
9 | 1.018 | 0.00934 | -0.037 | 108.941
9.5 | 1.04 | 0.0098 | -0.038 | 106.086
10 | 1.056 | 0.01024 | -0.039 | 103.16
10.5 | 1.068 | 0.01071 | -0.04 | 99.674
11 | 1.073 | 0.01141 | -0.04 | 94.008
11.5 | 1.073 | 0.01197 | -0.041 | 89.678
12 | 1.068 | 0.01276 | -0.042 | 83.643
12.5 | 1.058 | 0.01335 | -0.043 | 79.25
13 | 1.043 | 0.01439 | -0.043 | 72.474
13.5 | 1.02 | 0.01604 | -0.044 | 63.603
14 | 0.993 | 0.01816 | -0.044 | 54.689
14.5 | 0.845 | 0.07282 | -0.034 | 11.605
15 | 0.804 | 0.0929 | -0.029 | 8.651
15.5 | 0.777 | 0.10292 | -0.028 | 7.549
16 | 0.753 | 0.10975 | -0.027 | 6.859

## 138. Re 18M Mach 0.00 (2)
BIGFOIL.COM POLAR EXPORT
NACA66-113 a=0.8
NACA66-113 a=0.8 |  |  |  | Cl Max: | 1.7594 | at alpha= | 20 | deg
XFOIL ncrit=9 |  |  |  | L/D Max: | 126.762 | at alpha= | 10 | deg
Re: | 18000000 |  |  | Cd Min: | 0.03104 | at alpha= | 20 | deg
Mach: | 0 |  |  | Cl=0 at alpha= | -0.90934 | deg
|  |  |  | @ Cl=0.1, Cd= | 0.0041306
|  |  |  | @ Cl=0.4, Cd= | 0.0054608
|  |  |  | @ Cl=0.6, Cd= | 0.0060903
alpha (deg) | Cl | Cd | Cm | Cl/Cd
-20 | -1.6943 | 0.02601 | -0.0564 | -65.1403
-19.5 | -1.6766 | 0.02396 | -0.0542 | -69.975
-19 | -1.6564 | 0.02215 | -0.052 | -74.781
-18.5 | -1.6331 | 0.02059 | -0.0499 | -79.3152
-18 | -1.61 | 0.01923 | -0.0472 | -83.7233
-17.5 | -1.5843 | 0.01801 | -0.0445 | -87.9678
-17 | -1.5575 | 0.01691 | -0.0417 | -92.1053
-16.5 | -1.5292 | 0.01591 | -0.0389 | -96.1157
-16 | -1.4989 | 0.01503 | -0.0361 | -99.7272
-15.5 | -1.4713 | 0.01405 | -0.0327 | -104.7189
-15 | -1.442 | 0.01321 | -0.0293 | -109.1597
-14.5 | -1.4134 | 0.01245 | -0.0254 | -113.5261
-14 | -1.3829 | 0.01192 | -0.0215 | -116.0151
-13.5 | -1.3418 | 0.01138 | -0.0196 | -117.9086
-13 | -1.2975 | 0.01091 | -0.0183 | -118.9276
-12.5 | -1.2516 | 0.01044 | -0.0173 | -119.8851
-12 | -1.2042 | 0.01002 | -0.0165 | -120.1796
-11.5 | -1.1555 | 0.00961 | -0.0159 | -120.2393
-10.5 | -1.0566 | 0.00878 | -0.0149 | -120.3417
-10 | -1.0059 | 0.00839 | -0.0145 | -119.8927
-9.5 | -0.9548 | 0.008 | -0.0143 | -119.35
-9 | -0.902 | 0.00769 | -0.0143 | -117.2952
-8.5 | -0.8486 | 0.00742 | -0.0144 | -114.3666
-8 | -0.7948 | 0.00715 | -0.0145 | -111.1608
-7.5 | -0.7406 | 0.00688 | -0.0148 | -107.6453
-7 | -0.6865 | 0.00658 | -0.0149 | -104.3313
-6.5 | -0.6315 | 0.00634 | -0.0153 | -99.6057
-5.5 | -0.5199 | 0.00594 | -0.0162 | -87.5253
-5 | -0.464 | 0.00571 | -0.0167 | -81.2609
-4.5 | -0.4076 | 0.00554 | -0.0173 | -73.574
-4 | -0.3508 | 0.0054 | -0.0179 | -64.963
-3.5 | -0.294 | 0.00522 | -0.0185 | -56.3218
-3 | -0.2369 | 0.0051 | -0.0192 | -46.451
-2.5 | -0.1796 | 0.00495 | -0.0199 | -36.2828
-2 | -0.1224 | 0.00482 | -0.0206 | -25.3942
-1.5 | -0.0658 | 0.0046 | -0.0212 | -14.3043
-0.5 | 0.0456 | 0.00403 | -0.0222 | 11.3151
0 | 0.0975 | 0.00413 | -0.0222 | 23.6077
0.5 | 0.1425 | 0.00414 | -0.0212 | 34.4203
1 | 0.1952 | 0.00432 | -0.0213 | 45.1852
1.5 | 0.2493 | 0.00469 | -0.0215 | 53.1557
2 | 0.3036 | 0.00504 | -0.0216 | 60.2381
2.5 | 0.3585 | 0.00532 | -0.0219 | 67.3872
3 | 0.4145 | 0.00551 | -0.0224 | 75.2269
3.5 | 0.4705 | 0.00566 | -0.0228 | 83.1272
4 | 0.5263 | 0.00584 | -0.0233 | 90.1199
4.5 | 0.5816 | 0.00602 | -0.0236 | 96.6113
5 | 0.6366 | 0.00623 | -0.0239 | 102.183
5.5 | 0.6915 | 0.00644 | -0.0242 | 107.3758
6 | 0.7455 | 0.00669 | -0.0244 | 111.435
6.5 | 0.799 | 0.00694 | -0.0244 | 115.1297
7 | 0.8524 | 0.00718 | -0.0245 | 118.7187
7.5 | 0.905 | 0.00745 | -0.0244 | 121.4765
8 | 0.956 | 0.0078 | -0.024 | 122.5641
8.5 | 1.007 | 0.0081 | -0.0236 | 124.321
9 | 1.0575 | 0.00841 | -0.0232 | 125.7432
9.5 | 1.107 | 0.00874 | -0.0226 | 126.659
10 | 1.1548 | 0.00911 | -0.0217 | 126.7618
10.5 | 1.2 | 0.0096 | -0.0203 | 125
11.5 | 1.2831 | 0.01041 | -0.0161 | 123.2565
12 | 1.3183 | 0.01087 | -0.0129 | 121.2787
12.5 | 1.3549 | 0.01136 | -0.0101 | 119.2694
13 | 1.3914 | 0.01193 | -0.0075 | 116.6303
13.5 | 1.4264 | 0.01259 | -0.0048 | 113.2963
14 | 1.4603 | 0.01333 | -0.002 | 109.5499
14.5 | 1.4909 | 0.01426 | 0.0011 | 104.5512
15.5 | 1.5548 | 0.016 | 0.0064 | 97.175
16 | 1.5841 | 0.01697 | 0.0092 | 93.3471
16.5 | 1.6157 | 0.01782 | 0.0115 | 90.6678
17 | 1.6433 | 0.01907 | 0.014 | 86.172
17.5 | 1.6698 | 0.02042 | 0.0165 | 81.7728
18 | 1.6951 | 0.02189 | 0.0189 | 77.4372
18.5 | 1.7156 | 0.02369 | 0.0215 | 72.4187
19 | 1.7353 | 0.02566 | 0.024 | 67.6267
19.5 | 1.7556 | 0.02765 | 0.026 | 63.4937
20 | 1.7594 | 0.03104 | 0.0289 | 56.6817

## 139. Re 18M Mach 0.10 (1)
BIGFOIL.COM POLAR EXPORT
NACA66-113 a=0.8
NACA66-113 a=0.8 |  |  |  | Cl Max: | 1.062 | at alpha= | 11 | deg
JavaFoil+Calcfoil stall+Eppler ext transition |  |  |  | L/D Max: | 133.416 | at alpha= | 7 | deg
Re: | 18000000 |  |  | Cd Min: | 0.00544 | at alpha= | -1 | deg
Mach: | 0.1 |  |  | Cl=0 at alpha= | -0.8 | deg
|  |  |  | @ Cl=0.1, Cd= | 0.0054905
|  |  |  | @ Cl=0.4, Cd= | 0.0060424
|  |  |  | @ Cl=0.6, Cd= | 0.006295
alpha (deg) | Cl | Cd | Cm | Cl/Cd
-16.5 | -0.627 | 0.11836 | 0.005 | -5.298
-16 | -0.651 | 0.11207 | 0.005 | -5.808
-15.5 | -0.675 | 0.10454 | 0.005 | -6.454
-15 | -0.698 | 0.09639 | 0.005 | -7.244
-14.5 | -0.715 | 0.09421 | 0.004 | -7.592
-14 | -0.735 | 0.08666 | 0.004 | -8.48
-13.5 | -0.772 | 0.06535 | 0.004 | -11.813
-13 | -0.909 | 0.01419 | 0.004 | -64.094
-12.5 | -0.927 | 0.01265 | 0.004 | -73.261
-12 | -0.936 | 0.01169 | 0.003 | -80.027
-11.5 | -0.939 | 0.01097 | 0.002 | -85.611
-11 | -0.936 | 0.01037 | 0.001 | -90.276
-10.5 | -0.927 | 0.00983 | 0 | -94.306
-10 | -0.913 | 0.00927 | -0.001 | -98.445
-9.5 | -0.889 | 0.00775 | -0.002 | -114.613
-9 | -0.859 | 0.0079 | -0.003 | -108.843
-8.5 | -0.826 | 0.00805 | -0.004 | -102.543
-8 | -0.787 | 0.00808 | -0.005 | -97.42
-7.5 | -0.746 | 0.00779 | -0.006 | -95.673
-7 | -0.7 | 0.0075 | -0.007 | -93.347
-6.5 | -0.652 | 0.00721 | -0.008 | -90.453
-6 | -0.602 | 0.00687 | -0.008 | -87.665
-5.5 | -0.549 | 0.0066 | -0.009 | -83.204
-5 | -0.495 | 0.00636 | -0.01 | -77.859
-4.5 | -0.439 | 0.00618 | -0.011 | -71.06
-4 | -0.382 | 0.00604 | -0.012 | -63.177
-3.5 | -0.324 | 0.00587 | -0.013 | -55.125
-3 | -0.264 | 0.00571 | -0.014 | -46.307
-2.5 | -0.205 | 0.00606 | -0.015 | -33.767
-2 | -0.145 | 0.00602 | -0.016 | -24.021
-1.5 | -0.084 | 0.00551 | -0.017 | -15.32
-1 | -0.024 | 0.00544 | -0.018 | -4.428
-0.5 | 0.036 | 0.00544 | -0.019 | 6.694
0 | 0.097 | 0.00549 | -0.02 | 17.678
0.5 | 0.158 | 0.0055 | -0.021 | 28.67
1 | 0.218 | 0.00556 | -0.022 | 39.264
1.5 | 0.278 | 0.00566 | -0.023 | 49.123
2 | 0.338 | 0.00573 | -0.024 | 58.958
2.5 | 0.397 | 0.00605 | -0.025 | 65.655
3 | 0.456 | 0.0059 | -0.026 | 77.309
3.5 | 0.515 | 0.00606 | -0.027 | 84.958
4 | 0.572 | 0.00618 | -0.028 | 92.631
4.5 | 0.628 | 0.00641 | -0.029 | 98.017
5 | 0.683 | 0.00658 | -0.03 | 103.851
5.5 | 0.736 | 0.00638 | -0.031 | 115.411
6 | 0.787 | 0.00661 | -0.032 | 118.977
6.5 | 0.835 | 0.00689 | -0.033 | 121.26
7 | 0.881 | 0.00661 | -0.034 | 133.416
7.5 | 0.924 | 0.00838 | -0.035 | 110.241
8 | 0.96 | 0.00872 | -0.035 | 110.133
8.5 | 0.991 | 0.00908 | -0.036 | 109.156
9 | 1.017 | 0.00941 | -0.037 | 108.075
9.5 | 1.037 | 0.00991 | -0.038 | 104.572
10 | 1.051 | 0.01037 | -0.039 | 101.347
10.5 | 1.06 | 0.01084 | -0.04 | 97.734
11 | 1.062 | 0.01158 | -0.041 | 91.654
11.5 | 1.058 | 0.01224 | -0.041 | 86.486
12 | 1.049 | 0.01301 | -0.042 | 80.63
12.5 | 1.034 | 0.01391 | -0.043 | 74.311
13 | 1.015 | 0.01482 | -0.044 | 68.473
13.5 | 0.985 | 0.01716 | -0.044 | 57.368
14 | 0.928 | 0.0264 | -0.043 | 35.139
14.5 | 0.789 | 0.09002 | -0.028 | 8.766
15 | 0.76 | 0.09938 | -0.027 | 7.65
15.5 | 0.734 | 0.10608 | -0.026 | 6.917
16 | 0.706 | 0.11277 | -0.026 | 6.263

## 140. Re 18M Mach 0.10 (2)
BIGFOIL.COM POLAR EXPORT
NACA66-113 a=0.8
NACA66-113 a=0.8 |  |  |  | Cl Max: | 1.7452 | at alpha= | 19.5 | deg
XFOIL ncrit=9 |  |  |  | L/D Max: | 126.168 | at alpha= | 9.5 | deg
Re: | 18000000 |  |  | Cd Min: | 0.03455 | at alpha= | 20 | deg
Mach: | 0.1 |  |  | Cl=0 at alpha= | -0.91108 | deg
|  |  |  | @ Cl=0.1, Cd= | 0.0041008
|  |  |  | @ Cl=0.4, Cd= | 0.0054644
|  |  |  | @ Cl=0.6, Cd= | 0.0060988
alpha (deg) | Cl | Cd | Cm | Cl/Cd
-20 | -1.6828 | 0.02888 | -0.0626 | -58.2687
-19.5 | -1.6722 | 0.02611 | -0.0602 | -64.0444
-19 | -1.6548 | 0.02393 | -0.0578 | -69.1517
-18.5 | -1.6325 | 0.02205 | -0.0557 | -74.0363
-18 | -1.6118 | 0.02045 | -0.0526 | -78.8166
-17 | -1.5615 | 0.01777 | -0.0467 | -87.8728
-16.5 | -1.5336 | 0.01664 | -0.0436 | -92.1635
-16 | -1.5036 | 0.01564 | -0.0406 | -96.1381
-15.5 | -1.4738 | 0.01469 | -0.0374 | -100.3268
-15 | -1.4441 | 0.01376 | -0.0338 | -104.9491
-14.5 | -1.4151 | 0.01288 | -0.0299 | -109.868
-14 | -1.3842 | 0.01225 | -0.0259 | -112.9959
-13.5 | -1.35 | 0.01164 | -0.0224 | -115.9794
-13 | -1.3061 | 0.01112 | -0.0207 | -117.455
-12.5 | -1.2601 | 0.01062 | -0.0194 | -118.6535
-12 | -1.2125 | 0.01018 | -0.0183 | -119.1061
-11.5 | -1.1635 | 0.00974 | -0.0175 | -119.4559
-11 | -1.1135 | 0.00936 | -0.0168 | -118.9637
-10.5 | -1.0634 | 0.00891 | -0.0161 | -119.349
-10 | -1.0124 | 0.0085 | -0.0156 | -119.1059
-9.5 | -0.9611 | 0.00808 | -0.0152 | -118.948
-9 | -0.908 | 0.00774 | -0.015 | -117.3127
-8.5 | -0.8542 | 0.00746 | -0.015 | -114.504
-8 | -0.7999 | 0.00719 | -0.0151 | -111.2517
-7.5 | -0.7451 | 0.00692 | -0.0153 | -107.6734
-7 | -0.6906 | 0.00662 | -0.0154 | -104.3202
-6.5 | -0.6353 | 0.00637 | -0.0156 | -99.7331
-6 | -0.5793 | 0.00616 | -0.016 | -94.0422
-5.5 | -0.5229 | 0.00596 | -0.0165 | -87.7349
-5 | -0.4666 | 0.00573 | -0.017 | -81.4311
-4.5 | -0.4098 | 0.00555 | -0.0175 | -73.8378
-4 | -0.3527 | 0.00541 | -0.0181 | -65.1941
-3.5 | -0.2955 | 0.00522 | -0.0187 | -56.6092
-3 | -0.2381 | 0.00511 | -0.0194 | -46.5949
-2.5 | -0.1805 | 0.00495 | -0.0201 | -36.4646
-2 | -0.1229 | 0.00483 | -0.0208 | -25.4451
-1.5 | -0.0659 | 0.0046 | -0.0214 | -14.3261
-0.5 | 0.046 | 0.00403 | -0.0224 | 11.4144
0 | 0.0983 | 0.0041 | -0.0224 | 23.9756
0.5 | 0.1432 | 0.00412 | -0.0213 | 34.7573
1 | 0.1962 | 0.00432 | -0.0214 | 45.4167
1.5 | 0.2505 | 0.00469 | -0.0215 | 53.4115
2 | 0.305 | 0.00504 | -0.0217 | 60.5159
2.5 | 0.3601 | 0.00533 | -0.0219 | 67.561
3 | 0.4165 | 0.00552 | -0.0224 | 75.4529
3.5 | 0.4728 | 0.00568 | -0.0228 | 83.2394
4 | 0.5289 | 0.00586 | -0.0233 | 90.256
4.5 | 0.5845 | 0.00604 | -0.0236 | 96.7715
5.5 | 0.6952 | 0.00646 | -0.0241 | 107.6161
6 | 0.7493 | 0.00672 | -0.0242 | 111.503
6.5 | 0.8033 | 0.00697 | -0.0242 | 115.2511
7 | 0.857 | 0.00721 | -0.0241 | 118.8627
7.5 | 0.9097 | 0.0075 | -0.0239 | 121.2933
8 | 0.961 | 0.00786 | -0.0234 | 122.2646
8.5 | 1.0125 | 0.00815 | -0.023 | 124.2331
9 | 1.0632 | 0.00847 | -0.0224 | 125.5254
9.5 | 1.1128 | 0.00882 | -0.0216 | 126.1678
10 | 1.1603 | 0.00923 | -0.0205 | 125.7096
10.5 | 1.2055 | 0.00973 | -0.0189 | 123.8952
11 | 1.2498 | 0.01011 | -0.0171 | 123.6202
11.5 | 1.2849 | 0.01055 | -0.0134 | 121.7915
12 | 1.3217 | 0.01104 | -0.0103 | 119.7192
12.5 | 1.3592 | 0.01158 | -0.0075 | 117.3748
13 | 1.3955 | 0.01221 | -0.0047 | 114.2916
13.5 | 1.4297 | 0.01298 | -0.0017 | 110.1464
14 | 1.4638 | 0.01378 | 0.0013 | 106.2264
15 | 1.5289 | 0.0156 | 0.0071 | 98.0064
15.5 | 1.5608 | 0.01655 | 0.0099 | 94.3082
16 | 1.5895 | 0.01762 | 0.013 | 90.21
17 | 1.6478 | 0.01999 | 0.0183 | 82.4312
17.5 | 1.6734 | 0.02152 | 0.021 | 77.7602
18 | 1.6965 | 0.02325 | 0.0237 | 72.9677
18.5 | 1.7093 | 0.02573 | 0.027 | 66.4322
19 | 1.726 | 0.0281 | 0.0296 | 61.4235
19.5 | 1.7452 | 0.03043 | 0.0316 | 57.3513
20 | 1.7433 | 0.03455 | 0.0345 | 50.4573

## 141. Re 18M Mach 0.25 (1)
BIGFOIL.COM POLAR EXPORT
NACA66-113 a=0.8
NACA66-113 a=0.8 |  |  |  | Cl Max: | 1.006 | at alpha= | 9.5 | deg
JavaFoil+Calcfoil stall+Eppler ext transition |  |  |  | L/D Max: | 117.821 | at alpha= | 6 | deg
Re: | 18000000 |  |  | Cd Min: | 0.0055 | at alpha= | -0.5 | deg
Mach: | 0.25 |  |  | Cl=0 at alpha= | -0.79839 | deg
|  |  |  | @ Cl=0.1, Cd= | 0.0055
|  |  |  | @ Cl=0.4, Cd= | 0.0060761
|  |  |  | @ Cl=0.6, Cd= | 0.10148
alpha (deg) | Cl | Cd | Cm | Cl/Cd
-15 | -0.389 | 0.11002 | 0.004 | -3.533
-14.5 | -0.447 | 0.10328 | 0.004 | -4.326
-14 | -0.5 | 0.09686 | 0.003 | -5.165
-13.5 | -0.549 | 0.09196 | 0.003 | -5.968
-13 | -0.592 | 0.08633 | 0.002 | -6.861
-12.5 | -0.631 | 0.07962 | 0.002 | -7.921
-12 | -0.675 | 0.06423 | 0.002 | -10.509
-11.5 | -0.829 | 0.01267 | 0.002 | -65.412
-11 | -0.853 | 0.01167 | 0.001 | -73.115
-10.5 | -0.87 | 0.01072 | 0 | -81.109
-10 | -0.875 | 0.00996 | -0.001 | -87.868
-9.5 | -0.864 | 0.00952 | -0.002 | -90.802
-9 | -0.846 | 0.00896 | -0.003 | -94.403
-8.5 | -0.82 | 0.0079 | -0.004 | -103.852
-8 | -0.789 | 0.00802 | -0.005 | -98.372
-7.5 | -0.752 | 0.00767 | -0.006 | -98.029
-7 | -0.71 | 0.00778 | -0.007 | -91.244
-6.5 | -0.664 | 0.00742 | -0.008 | -89.455
-6 | -0.614 | 0.0071 | -0.009 | -86.511
-5.5 | -0.562 | 0.00674 | -0.01 | -83.292
-5 | -0.507 | 0.00654 | -0.011 | -77.503
-4.5 | -0.45 | 0.00633 | -0.012 | -71.062
-4 | -0.392 | 0.00611 | -0.013 | -64.067
-3.5 | -0.332 | 0.00593 | -0.014 | -56.06
-3 | -0.272 | 0.00584 | -0.015 | -46.508
-2.5 | -0.21 | 0.00614 | -0.016 | -34.254
-2 | -0.149 | 0.00611 | -0.017 | -24.347
-1.5 | -0.087 | 0.00554 | -0.018 | -15.658
-1 | -0.025 | 0.00551 | -0.019 | -4.494
-0.5 | 0.037 | 0.0055 | -0.02 | 6.805
0 | 0.1 | 0.0055 | -0.021 | 18.139
0.5 | 0.162 | 0.00552 | -0.022 | 29.328
1 | 0.224 | 0.00562 | -0.023 | 39.888
1.5 | 0.286 | 0.0058 | -0.024 | 49.296
2 | 0.347 | 0.00552 | -0.025 | 62.839
2.5 | 0.408 | 0.00616 | -0.026 | 66.267
3 | 0.469 | 0.00597 | -0.027 | 78.511
3.5 | 0.528 | 0.00614 | -0.028 | 86.099
4 | 0.587 | 0.00636 | -0.029 | 92.331
4.5 | 0.644 | 0.00654 | -0.03 | 98.461
5 | 0.699 | 0.00628 | -0.031 | 111.319
5.5 | 0.752 | 0.00653 | -0.032 | 115.266
6 | 0.803 | 0.00681 | -0.033 | 117.821
6.5 | 0.85 | 0.00799 | -0.034 | 106.429
7 | 0.893 | 0.00833 | -0.035 | 107.284
7.5 | 0.933 | 0.00869 | -0.035 | 107.292
8 | 0.963 | 0.00911 | -0.036 | 105.709
8.5 | 0.985 | 0.00956 | -0.037 | 103.102
9 | 1 | 0.00996 | -0.038 | 100.43
9.5 | 1.006 | 0.01053 | -0.039 | 95.533
10 | 1.003 | 0.01101 | -0.04 | 91.024
10.5 | 0.989 | 0.01175 | -0.041 | 84.187
11 | 0.964 | 0.01278 | -0.041 | 75.425
11.5 | 0.917 | 0.01585 | -0.042 | 57.832
12 | 0.743 | 0.06986 | -0.027 | 10.633
12.5 | 0.695 | 0.08042 | -0.023 | 8.648
13 | 0.649 | 0.08571 | -0.023 | 7.573
13.5 | 0.598 | 0.09088 | -0.024 | 6.577
14 | 0.541 | 0.09563 | -0.024 | 5.662
14.5 | 0.48 | 0.10148 | -0.025 | 4.734

## 142. Re 18M Mach 0.25 (2)
BIGFOIL.COM POLAR EXPORT
NACA66-113 a=0.8
NACA66-113 a=0.8 |  |  |  | Cl Max: | 1.6303 | at alpha= | 17.5 | deg
XFOIL ncrit=9 |  |  |  | L/D Max: | 123.284 | at alpha= | 9 | deg
Re: | 18000000 |  |  | Cd Min: | 0.08134 | at alpha= | -20 | deg
Mach: | 0.25 |  |  | Cl=0 at alpha= | -0.91986 | deg
|  |  |  | @ Cl=0.1, Cd= | 0.0039722
|  |  |  | @ Cl=0.4, Cd= | 0.0054851
|  |  |  | @ Cl=0.6, Cd= | 0.0061385
alpha (deg) | Cl | Cd | Cm | Cl/Cd
-20 | -1.3535 | 0.08134 | -0.064 | -16.64
-19.5 | -1.3943 | 0.06733 | -0.0734 | -20.7085
-19 | -1.4255 | 0.05612 | -0.0796 | -25.4009
-18.5 | -1.4818 | 0.04662 | -0.079 | -31.7846
-18 | -1.4865 | 0.03788 | -0.0846 | -39.2423
-17.5 | -1.5012 | 0.03253 | -0.0819 | -46.1482
-17 | -1.514 | 0.02774 | -0.078 | -54.5782
-16.5 | -1.5063 | 0.02459 | -0.0737 | -61.2566
-16 | -1.4928 | 0.02196 | -0.0691 | -67.9781
-15.5 | -1.4785 | 0.01951 | -0.0639 | -75.7817
-15 | -1.4532 | 0.01776 | -0.0592 | -81.8243
-14.5 | -1.4269 | 0.01617 | -0.0542 | -88.2437
-14 | -1.3927 | 0.01506 | -0.0498 | -92.4768
-13.5 | -1.3634 | 0.01373 | -0.0445 | -99.3008
-13 | -1.3305 | 0.01273 | -0.0395 | -104.5169
-12.5 | -1.2979 | 0.01192 | -0.034 | -108.8842
-12 | -1.2549 | 0.01126 | -0.0303 | -111.4476
-11.5 | -1.2056 | 0.01065 | -0.0278 | -113.2019
-11 | -1.1542 | 0.01012 | -0.0258 | -114.0514
-10.5 | -1.102 | 0.00958 | -0.0239 | -115.0313
-10 | -1.048 | 0.00914 | -0.0225 | -114.6608
-9.5 | -0.995 | 0.00859 | -0.0211 | -115.8324
-9 | -0.9406 | 0.00812 | -0.0199 | -115.8374
-8.5 | -0.8846 | 0.00776 | -0.0192 | -113.9948
-8 | -0.8279 | 0.00742 | -0.0187 | -111.5768
-7.5 | -0.7705 | 0.00713 | -0.0183 | -108.0645
-7 | -0.7132 | 0.00683 | -0.0181 | -104.4217
-6.5 | -0.6559 | 0.00653 | -0.0179 | -100.4441
-6 | -0.5979 | 0.00627 | -0.0179 | -95.3589
-5.5 | -0.5393 | 0.00605 | -0.0182 | -89.1405
-5 | -0.4807 | 0.00583 | -0.0184 | -82.4528
-4.5 | -0.4221 | 0.00562 | -0.0188 | -75.1068
-4 | -0.3629 | 0.00546 | -0.0192 | -66.4652
-3.5 | -0.3037 | 0.00527 | -0.0198 | -57.6281
-3 | -0.2444 | 0.00514 | -0.0204 | -47.5486
-2.5 | -0.185 | 0.00498 | -0.021 | -37.1486
-2 | -0.1255 | 0.00485 | -0.0217 | -25.8763
-1.5 | -0.0667 | 0.00464 | -0.0223 | -14.375
-1 | -0.0092 | 0.00434 | -0.0227 | -2.1198
-0.5 | 0.0482 | 0.00402 | -0.0232 | 11.99
0 | 0.1024 | 0.00397 | -0.0232 | 25.7935
1 | 0.2017 | 0.00432 | -0.0219 | 46.6898
1.5 | 0.257 | 0.00472 | -0.0219 | 54.4492
2.5 | 0.3693 | 0.00539 | -0.0221 | 68.5158
3 | 0.4274 | 0.00557 | -0.0225 | 76.7325
3.5 | 0.4853 | 0.00575 | -0.0228 | 84.4
4 | 0.5433 | 0.00593 | -0.0231 | 91.6189
4.5 | 0.6004 | 0.00614 | -0.0232 | 97.785
5 | 0.6578 | 0.00635 | -0.0233 | 103.5906
5.5 | 0.7144 | 0.0066 | -0.0232 | 108.2424
6 | 0.7703 | 0.00689 | -0.0229 | 111.7997
6.5 | 0.8263 | 0.00713 | -0.0225 | 115.8906
7 | 0.8815 | 0.00742 | -0.022 | 118.8005
7.5 | 0.935 | 0.00778 | -0.0211 | 120.1799
8 | 0.9884 | 0.00813 | -0.02 | 121.5744
8.5 | 1.0412 | 0.00847 | -0.0188 | 122.928
9 | 1.0923 | 0.00886 | -0.0172 | 123.2844
9.5 | 1.1408 | 0.00936 | -0.0151 | 121.8803
10 | 1.1818 | 0.00982 | -0.0114 | 120.3462
10.5 | 1.2211 | 0.01032 | -0.0073 | 118.3236
11 | 1.2622 | 0.01088 | -0.0038 | 116.011
11.5 | 1.303 | 0.01152 | -0.0002 | 113.1076
12 | 1.3433 | 0.01224 | 0.0033 | 109.7467
12.5 | 1.3803 | 0.01317 | 0.0073 | 104.8064
13 | 1.4159 | 0.01423 | 0.0114 | 99.5011
13.5 | 1.4521 | 0.0153 | 0.0153 | 94.9085
14 | 1.4883 | 0.01641 | 0.019 | 90.6947
14.5 | 1.5204 | 0.01778 | 0.0232 | 85.5118
15 | 1.5499 | 0.01935 | 0.0274 | 80.0982
16 | 1.5943 | 0.0232 | 0.0368 | 68.7198
17 | 1.6259 | 0.0291 | 0.0446 | 55.8729
17.5 | 1.6303 | 0.03309 | 0.0482 | 49.2687
18 | 1.6208 | 0.03854 | 0.0513 | 42.055
18.5 | 1.6002 | 0.04551 | 0.0529 | 35.1615
19 | 1.5796 | 0.0535 | 0.0525 | 29.5252
19.5 | 1.5545 | 0.06301 | 0.0498 | 24.6707
20 | 1.5043 | 0.07707 | 0.0426 | 19.5186

## 143. Re 18M Mach 0.50 (1)
BIGFOIL.COM POLAR EXPORT
NACA66-113 a=0.8
NACA66-113 a=0.8 |  |  |  | Cl Max: | 1.126 | at alpha= | 20 | deg
JavaFoil+Calcfoil stall+Eppler ext transition |  |  |  | L/D Max: | 95.283 | at alpha= | 5.5 | deg
Re: | 18000000 |  |  | Cd Min: | 0.00547 | at alpha= | 0.5 | deg
Mach: | 0.5 |  |  | Cl=0 at alpha= | -0.8 | deg
|  |  |  | @ Cl=0.1, Cd= | 0.0055367
|  |  |  | @ Cl=0.4, Cd= | 0.0060222
|  |  |  | @ Cl=0.6, Cd= | 0.0070255
alpha (deg) | Cl | Cd | Cm | Cl/Cd
-20 | -1.049 | 0.17452 | 0.011 | -6.01
-19.5 | -1.021 | 0.17155 | 0.011 | -5.954
-19 | -0.993 | 0.16801 | 0.01 | -5.913
-18.5 | -0.97 | 0.14971 | 0.01 | -6.477
-18 | -0.942 | 0.14473 | 0.009 | -6.506
-17.5 | -0.914 | 0.13833 | 0.008 | -6.604
-17 | -0.886 | 0.13482 | 0.008 | -6.572
-16.5 | -0.86 | 0.12427 | 0.007 | -6.918
-16 | -0.836 | 0.11365 | 0.007 | -7.353
-15.5 | -0.807 | 0.11184 | 0.006 | -7.213
-15 | -0.796 | 0.086 | 0.006 | -9.26
-14.5 | -0.879 | 0.02337 | 0.008 | -37.626
-14 | -0.855 | 0.02045 | 0.007 | -41.78
-13.5 | -0.699 | 0.08863 | 0.004 | -7.885
-13 | -0.684 | 0.07291 | 0.004 | -9.377
-12.5 | -0.759 | 0.01892 | 0.004 | -40.114
-12 | -0.738 | 0.01541 | 0.003 | -47.896
-11.5 | -0.71 | 0.01373 | 0.002 | -51.718
-11 | -0.68 | 0.01253 | 0.001 | -54.29
-10.5 | -0.532 | 0.06772 | 0 | -7.858
-10 | -0.51 | 0.05778 | -0.001 | -8.829
-9.5 | -0.58 | 0.01206 | -0.002 | -48.07
-9 | -0.551 | 0.01085 | -0.003 | -50.741
-8.5 | -0.519 | 0.01001 | -0.004 | -51.863
-8 | -0.395 | 0.05161 | -0.003 | -7.656
-7.5 | -0.369 | 0.04588 | -0.003 | -8.043
-7 | -0.564 | 0.00902 | -0.007 | -62.558
-6.5 | -0.646 | 0.00841 | -0.009 | -76.818
-6 | -0.636 | 0.0068 | -0.01 | -93.548
-5.5 | -0.6 | 0.00686 | -0.011 | -87.485
-5 | -0.551 | 0.00693 | -0.012 | -79.624
-4.5 | -0.495 | 0.00658 | -0.013 | -75.162
-4 | -0.434 | 0.00626 | -0.014 | -69.239
-3.5 | -0.369 | 0.00599 | -0.015 | -61.606
-3 | -0.302 | 0.00584 | -0.016 | -51.815
-2.5 | -0.235 | 0.00636 | -0.018 | -36.901
-2 | -0.166 | 0.00635 | -0.019 | -26.126
-1.5 | -0.097 | 0.00636 | -0.02 | -15.24
-1 | -0.028 | 0.00572 | -0.021 | -4.835
-0.5 | 0.042 | 0.00573 | -0.022 | 7.301
0 | 0.111 | 0.0055 | -0.023 | 20.267
0.5 | 0.181 | 0.00547 | -0.024 | 33.093
1 | 0.25 | 0.00552 | -0.025 | 45.379
1.5 | 0.319 | 0.00568 | -0.027 | 56.158
2 | 0.387 | 0.00607 | -0.028 | 63.706
2.5 | 0.455 | 0.00582 | -0.029 | 78.115
3 | 0.522 | 0.00554 | -0.03 | 94.106
3.5 | 0.586 | 0.00696 | -0.031 | 84.242
4 | 0.648 | 0.00725 | -0.032 | 89.491
4.5 | 0.707 | 0.00757 | -0.033 | 93.339
5 | 0.76 | 0.008 | -0.034 | 95.085
5.5 | 0.805 | 0.00845 | -0.035 | 95.283
6 | 0.838 | 0.00899 | -0.036 | 93.185
6.5 | 0.848 | 0.00961 | -0.037 | 88.218
7 | 0.803 | 0.01035 | -0.038 | 77.641
7.5 | 0.556 | 0.01098 | -0.039 | 50.643
8 | 0.482 | 0.04988 | -0.021 | 9.66
8.5 | 0.508 | 0.0547 | -0.02 | 9.288
9 | 0.654 | 0.01222 | -0.042 | 53.508
9.5 | 0.685 | 0.01319 | -0.043 | 51.924
10 | 0.714 | 0.01454 | -0.044 | 49.084
10.5 | 0.623 | 0.06239 | -0.028 | 9.989
11 | 0.643 | 0.074 | -0.024 | 8.691
11.5 | 0.81 | 0.01575 | -0.047 | 51.441
12 | 0.839 | 0.01738 | -0.048 | 48.251
12.5 | 0.866 | 0.01934 | -0.048 | 44.752
13 | 0.779 | 0.06829 | -0.037 | 11.406
13.5 | 0.783 | 0.09082 | -0.031 | 8.617
14 | 0.956 | 0.02214 | -0.051 | 43.161
14.5 | 0.836 | 0.09893 | -0.032 | 8.446
15 | 0.861 | 0.10839 | -0.032 | 7.945
15.5 | 0.892 | 0.10839 | -0.034 | 8.227
16 | 0.915 | 0.12063 | -0.033 | 7.581
16.5 | 0.939 | 0.13311 | -0.033 | 7.054
17 | 0.966 | 0.13598 | -0.034 | 7.104
17.5 | 0.994 | 0.14222 | -0.036 | 6.99
18 | 1.022 | 0.14612 | -0.037 | 6.996
18.5 | 1.045 | 0.16091 | -0.036 | 6.494
19 | 1.073 | 0.16368 | -0.038 | 6.556
19.5 | 1.1 | 0.1699 | -0.039 | 6.475
20 | 1.126 | 0.18448 | -0.04 | 6.105

## 144. Re 18M Mach 0.50 (2)
BIGFOIL.COM POLAR EXPORT
NACA66-113 a=0.8
NACA66-113 a=0.8 |  |  |  | Cl Max: | 1.0116 | at alpha= | 8.5 | deg
XFOIL ncrit=9 |  |  |  | L/D Max: | 110.21 | at alpha= | 6 | deg
Re: | 18000000 |  |  | Cd Min: | 0.11758 | at alpha= | 13.5 | deg
Mach: | 0.5 |  |  | Cl=0 at alpha= | -0.96342 | deg
|  |  |  | @ Cl=0.1, Cd= | 0.0035892
|  |  |  | @ Cl=0.4, Cd= | 0.0056392
|  |  |  | @ Cl=0.6, Cd= | 0.0063602
alpha (deg) | Cl | Cd | Cm | Cl/Cd
-13 | -0.5784 | 0.11123 | -0.0465 | -5.2
-12.5 | -0.5883 | 0.09921 | -0.0541 | -5.9298
-12 | -0.6013 | 0.08712 | -0.062 | -6.902
-11.5 | -0.6099 | 0.07547 | -0.0698 | -8.0814
-11 | -0.6305 | 0.05996 | -0.0824 | -10.5153
-10.5 | -0.6628 | 0.04942 | -0.0883 | -13.4116
-10 | -0.6957 | 0.04155 | -0.0888 | -16.7437
-9.5 | -0.7387 | 0.03434 | -0.085 | -21.5114
-9 | -0.7767 | 0.0286 | -0.0771 | -27.1573
-8.5 | -0.8128 | 0.02357 | -0.0654 | -34.4845
-8 | -0.8286 | 0.0182 | -0.0544 | -45.5275
-7.5 | -0.8235 | 0.01162 | -0.0457 | -70.8692
-7 | -0.7947 | 0.00855 | -0.0376 | -92.9474
-6.5 | -0.7385 | 0.00757 | -0.0329 | -97.5561
-6 | -0.6753 | 0.00697 | -0.0298 | -96.8867
-5.5 | -0.6084 | 0.00659 | -0.0279 | -92.3217
-5 | -0.5408 | 0.00628 | -0.0266 | -86.1146
-4.5 | -0.473 | 0.00601 | -0.0258 | -78.7022
-4 | -0.4056 | 0.00573 | -0.0253 | -70.7853
-3.5 | -0.3377 | 0.00552 | -0.0253 | -61.1775
-3 | -0.2703 | 0.00532 | -0.0253 | -50.8083
-2.5 | -0.2027 | 0.00516 | -0.0257 | -39.2829
-2 | -0.1352 | 0.00499 | -0.0262 | -27.0942
-1.5 | -0.0682 | 0.00483 | -0.0267 | -14.1201
-0.5 | 0.0589 | 0.00399 | -0.027 | 14.7619
0 | 0.1194 | 0.0034 | -0.0268 | 35.1176
0.5 | 0.1672 | 0.00367 | -0.0247 | 45.5586
1 | 0.2245 | 0.00433 | -0.0238 | 51.8476
2 | 0.3413 | 0.00539 | -0.0219 | 63.321
2.5 | 0.4049 | 0.00566 | -0.0216 | 71.5371
3 | 0.4696 | 0.00585 | -0.0213 | 80.2735
3.5 | 0.534 | 0.00608 | -0.0209 | 87.8289
4 | 0.5976 | 0.00635 | -0.02 | 94.1102
4.5 | 0.6611 | 0.00662 | -0.0188 | 99.864
5 | 0.723 | 0.00693 | -0.017 | 104.329
5.5 | 0.7833 | 0.00728 | -0.0145 | 107.5962
6 | 0.8398 | 0.00762 | -0.011 | 110.21
6.5 | 0.8873 | 0.00806 | -0.0054 | 110.0868
7 | 0.936 | 0.0087 | 0.0002 | 107.5862
7.5 | 0.9799 | 0.00965 | 0.0068 | 101.544
8 | 1.0033 | 0.01163 | 0.016 | 86.2683
8.5 | 1.0116 | 0.01659 | 0.0254 | 60.9765
9 | 1.0049 | 0.02265 | 0.0347 | 44.3664
9.5 | 0.9711 | 0.029 | 0.0446 | 33.4862
10 | 0.9311 | 0.03581 | 0.052 | 26.0011
10.5 | 0.8916 | 0.04339 | 0.056 | 20.5485
11 | 0.8523 | 0.05239 | 0.056 | 16.2684
11.5 | 0.8204 | 0.06276 | 0.0518 | 13.072
12 | 0.7961 | 0.0753 | 0.0432 | 10.5724
12.5 | 0.782 | 0.09067 | 0.0318 | 8.6247
13 | 0.7694 | 0.10454 | 0.0227 | 7.3599
13.5 | 0.7582 | 0.11758 | 0.0143 | 6.4484

## 145. Re 20M Mach 0.00 (1)
BIGFOIL.COM POLAR EXPORT
NACA66-113 a=0.8
NACA66-113 a=0.8 |  |  |  | Cl Max: | 1.073 | at alpha= | 11 | deg
JavaFoil+Calcfoil stall+Eppler ext transition |  |  |  | L/D Max: | 125.766 | at alpha= | 7 | deg
Re: | 20000000 |  |  | Cd Min: | 0.00553 | at alpha= | 0 | deg
Mach: | 0 |  |  | Cl=0 at alpha= | -0.8 | deg
|  |  |  | @ Cl=0.1, Cd= | 0.0055345
|  |  |  | @ Cl=0.4, Cd= | 0.0060934
|  |  |  | @ Cl=0.6, Cd= | 0.0062152
alpha (deg) | Cl | Cd | Cm | Cl/Cd
-17 | -0.65 | 0.12514 | 0.006 | -5.192
-16.5 | -0.672 | 0.11526 | 0.006 | -5.831
-16 | -0.692 | 0.10927 | 0.005 | -6.337
-15.5 | -0.714 | 0.10054 | 0.005 | -7.101
-15 | -0.732 | 0.09472 | 0.005 | -7.729
-14.5 | -0.748 | 0.09029 | 0.004 | -8.281
-14 | -0.766 | 0.08137 | 0.004 | -9.417
-13.5 | -0.891 | 0.02146 | 0.005 | -41.505
-13 | -0.939 | 0.01283 | 0.004 | -73.152
-12.5 | -0.948 | 0.01195 | 0.004 | -79.321
-12 | -0.953 | 0.01119 | 0.003 | -85.145
-11.5 | -0.952 | 0.01056 | 0.002 | -90.175
-11 | -0.946 | 0.01002 | 0.001 | -94.416
-10.5 | -0.934 | 0.00953 | 0 | -98.073
-10 | -0.917 | 0.00786 | -0.001 | -116.77
-9.5 | -0.892 | 0.00807 | -0.002 | -110.467
-9 | -0.861 | 0.0086 | -0.003 | -100.07
-8.5 | -0.826 | 0.00828 | -0.004 | -99.735
-8 | -0.786 | 0.00786 | -0.005 | -100.034
-7.5 | -0.744 | 0.00757 | -0.006 | -98.265
-7 | -0.698 | 0.00728 | -0.007 | -95.872
-6.5 | -0.65 | 0.00699 | -0.007 | -92.984
-6 | -0.6 | 0.00674 | -0.008 | -89.006
-5.5 | -0.547 | 0.00648 | -0.009 | -84.389
-5 | -0.493 | 0.00625 | -0.01 | -78.897
-4.5 | -0.437 | 0.00608 | -0.011 | -71.866
-4 | -0.38 | 0.00593 | -0.012 | -64.123
-3.5 | -0.322 | 0.00609 | -0.013 | -52.907
-3 | -0.263 | 0.00608 | -0.014 | -43.281
-2.5 | -0.204 | 0.00609 | -0.015 | -33.423
-2 | -0.144 | 0.00606 | -0.016 | -23.742
-1.5 | -0.084 | 0.00555 | -0.017 | -15.153
-1 | -0.024 | 0.00561 | -0.018 | -4.276
-0.5 | 0.036 | 0.00555 | -0.019 | 6.535
0 | 0.097 | 0.00553 | -0.02 | 17.454
0.5 | 0.157 | 0.00562 | -0.021 | 27.896
1 | 0.217 | 0.00569 | -0.022 | 38.162
1.5 | 0.277 | 0.00579 | -0.023 | 47.798
2 | 0.336 | 0.00588 | -0.024 | 57.254
2.5 | 0.395 | 0.00609 | -0.025 | 64.957
3 | 0.454 | 0.00613 | -0.026 | 74.155
3.5 | 0.512 | 0.00593 | -0.027 | 86.385
4 | 0.569 | 0.00611 | -0.028 | 93.178
4.5 | 0.625 | 0.0063 | -0.029 | 99.309
5 | 0.68 | 0.00646 | -0.03 | 105.344
5.5 | 0.733 | 0.00626 | -0.031 | 117.13
6 | 0.784 | 0.00648 | -0.032 | 120.995
6.5 | 0.833 | 0.00669 | -0.033 | 124.522
7 | 0.879 | 0.00699 | -0.033 | 125.766
7.5 | 0.922 | 0.00817 | -0.034 | 112.823
8 | 0.959 | 0.00849 | -0.035 | 112.937
8.5 | 0.991 | 0.00885 | -0.036 | 111.955
9 | 1.018 | 0.00917 | -0.037 | 111.021
9.5 | 1.04 | 0.00963 | -0.038 | 108.049
10 | 1.057 | 0.01006 | -0.039 | 105.029
10.5 | 1.068 | 0.0105 | -0.04 | 101.776
11 | 1.073 | 0.01125 | -0.04 | 95.404
11.5 | 1.073 | 0.01183 | -0.041 | 90.756
12 | 1.068 | 0.01249 | -0.042 | 85.507
12.5 | 1.058 | 0.01332 | -0.043 | 79.389
13 | 1.043 | 0.01419 | -0.043 | 73.498
13.5 | 1.022 | 0.01559 | -0.044 | 65.561
14 | 0.993 | 0.01806 | -0.044 | 54.971
14.5 | 0.944 | 0.02607 | -0.043 | 36.192
15 | 0.802 | 0.09414 | -0.029 | 8.521
15.5 | 0.778 | 0.10163 | -0.028 | 7.654
16 | 0.753 | 0.10872 | -0.028 | 6.93

## 146. Re 20M Mach 0.00 (2)
BIGFOIL.COM POLAR EXPORT
NACA66-113 a=0.8
NACA66-113 a=0.8 |  |  |  | Cl Max: | 1.7669 | at alpha= | 20 | deg
XFOIL ncrit=9 |  |  |  | L/D Max: | 129.243 | at alpha= | 9.5 | deg
Re: | 20000000 |  |  | Cd Min: | 0.03041 | at alpha= | 20 | deg
Mach: | 0 |  |  | Cl=0 at alpha= | -0.90468 | deg
|  |  |  | @ Cl=0.1, Cd= | 0.00439
|  |  |  | @ Cl=0.4, Cd= | 0.0053734
|  |  |  | @ Cl=0.6, Cd= | 0.0059989
alpha (deg) | Cl | Cd | Cm | Cl/Cd
-20 | -1.7055 | 0.02522 | -0.0556 | -67.6249
-19.5 | -1.688 | 0.02319 | -0.0534 | -72.79
-19 | -1.6639 | 0.02153 | -0.0518 | -77.2829
-18.5 | -1.6438 | 0.02002 | -0.0488 | -82.1079
-18 | -1.62 | 0.01871 | -0.0461 | -86.5847
-17.5 | -1.5944 | 0.01752 | -0.0433 | -91.0046
-17 | -1.567 | 0.01645 | -0.0405 | -95.2584
-16.5 | -1.5377 | 0.0155 | -0.0378 | -99.2065
-16 | -1.5075 | 0.01465 | -0.0349 | -102.901
-15.5 | -1.4778 | 0.0138 | -0.0317 | -107.087
-15 | -1.4483 | 0.013 | -0.0283 | -111.4077
-14.5 | -1.421 | 0.01224 | -0.0241 | -116.0948
-14 | -1.3884 | 0.01172 | -0.0205 | -118.4642
-13.5 | -1.3468 | 0.01115 | -0.0188 | -120.7892
-13 | -1.302 | 0.01068 | -0.0176 | -121.9101
-12.5 | -1.2557 | 0.01023 | -0.0166 | -122.7468
-12 | -1.2079 | 0.00981 | -0.0159 | -123.1295
-11.5 | -1.159 | 0.00941 | -0.0153 | -123.1668
-11 | -1.109 | 0.00905 | -0.0149 | -122.5414
-10.5 | -1.0588 | 0.00865 | -0.0145 | -122.4046
-10 | -1.008 | 0.00827 | -0.0142 | -121.8863
-9.5 | -0.9569 | 0.00786 | -0.0139 | -121.743
-9 | -0.9041 | 0.00755 | -0.0139 | -119.7483
-8.5 | -0.8505 | 0.00728 | -0.014 | -116.8269
-8 | -0.7965 | 0.00702 | -0.0142 | -113.4615
-7.5 | -0.742 | 0.00676 | -0.0145 | -109.7633
-7 | -0.6877 | 0.00648 | -0.0147 | -106.1265
-6.5 | -0.6328 | 0.00624 | -0.0151 | -101.4103
-6 | -0.5771 | 0.00603 | -0.0155 | -95.7048
-5.5 | -0.5209 | 0.00584 | -0.0161 | -89.1952
-5 | -0.4649 | 0.00562 | -0.0166 | -82.7224
-4.5 | -0.4085 | 0.00546 | -0.0171 | -74.8168
-4 | -0.3515 | 0.0053 | -0.0178 | -66.3208
-3.5 | -0.2948 | 0.00515 | -0.0184 | -57.2427
-3 | -0.2375 | 0.00502 | -0.0191 | -47.3108
-2.5 | -0.1803 | 0.00488 | -0.0198 | -36.9467
-2 | -0.1229 | 0.00476 | -0.0206 | -25.8193
-1.5 | -0.0662 | 0.00458 | -0.0212 | -14.4541
-0.5 | 0.045 | 0.00417 | -0.0221 | 10.7914
0 | 0.0961 | 0.00439 | -0.022 | 21.8907
0.5 | 0.1434 | 0.00439 | -0.0213 | 32.6651
1 | 0.1949 | 0.00439 | -0.0212 | 44.3964
1.5 | 0.2495 | 0.00469 | -0.0215 | 53.1983
2 | 0.3042 | 0.00499 | -0.0217 | 60.9619
2.5 | 0.3592 | 0.00525 | -0.022 | 68.419
3 | 0.4154 | 0.00542 | -0.0225 | 76.6421
3.5 | 0.4715 | 0.00558 | -0.023 | 84.4982
4 | 0.5275 | 0.00575 | -0.0235 | 91.7391
4.5 | 0.5829 | 0.00594 | -0.0239 | 98.1313
5 | 0.6381 | 0.00613 | -0.0242 | 104.0946
5.5 | 0.693 | 0.00633 | -0.0245 | 109.4787
6 | 0.7471 | 0.00659 | -0.0246 | 113.3687
6.5 | 0.8009 | 0.00682 | -0.0248 | 117.434
7 | 0.8545 | 0.00705 | -0.0248 | 121.2057
7.5 | 0.907 | 0.00733 | -0.0247 | 123.7381
8 | 0.9583 | 0.00767 | -0.0244 | 124.9413
8.5 | 1.0098 | 0.00796 | -0.0241 | 126.8593
9 | 1.0605 | 0.00826 | -0.0237 | 128.3898
9.5 | 1.1102 | 0.00859 | -0.0231 | 129.2433
10 | 1.1581 | 0.00898 | -0.0223 | 128.9644
10.5 | 1.2038 | 0.00944 | -0.021 | 127.5212
11 | 1.2498 | 0.00983 | -0.0198 | 127.1414
11.5 | 1.2912 | 0.01021 | -0.0177 | 126.4643
12 | 1.3256 | 0.01065 | -0.0142 | 124.4695
12.5 | 1.3617 | 0.01113 | -0.0113 | 122.345
13 | 1.3978 | 0.0117 | -0.0085 | 119.4701
13.5 | 1.4319 | 0.01238 | -0.0056 | 115.6624
14 | 1.466 | 0.01311 | -0.0029 | 111.823
14.5 | 1.4975 | 0.01399 | 0.0001 | 107.0407
15 | 1.5309 | 0.01477 | 0.0027 | 103.6493
15.5 | 1.5633 | 0.01561 | 0.0052 | 100.1473
16 | 1.5937 | 0.01655 | 0.0079 | 96.2961
16.5 | 1.6223 | 0.01747 | 0.0108 | 92.862
17 | 1.6519 | 0.01856 | 0.0131 | 89.0032
17.5 | 1.6787 | 0.01988 | 0.0156 | 84.4416
18 | 1.7039 | 0.02132 | 0.0181 | 79.9203
18.5 | 1.723 | 0.02321 | 0.0209 | 74.2352
19 | 1.7433 | 0.0251 | 0.0233 | 69.4542
19.5 | 1.7652 | 0.02696 | 0.0253 | 65.4748
20 | 1.7669 | 0.03041 | 0.0285 | 58.1026

## 147. Re 20M Mach 0.10 (1)
BIGFOIL.COM POLAR EXPORT
NACA66-113 a=0.8
NACA66-113 a=0.8 |  |  |  | Cl Max: | 1.062 | at alpha= | 11 | deg
JavaFoil+Calcfoil stall+Eppler ext transition |  |  |  | L/D Max: | 135.667 | at alpha= | 7 | deg
Re: | 20000000 |  |  | Cd Min: | 0.00554 | at alpha= | 0 | deg
Mach: | 0.1 |  |  | Cl=0 at alpha= | -0.8 | deg
|  |  |  | @ Cl=0.1, Cd= | 0.0055425
|  |  |  | @ Cl=0.4, Cd= | 0.006094
|  |  |  | @ Cl=0.6, Cd= | 0.006185
alpha (deg) | Cl | Cd | Cm | Cl/Cd
-16.5 | -0.627 | 0.11792 | 0.006 | -5.32
-16 | -0.651 | 0.11146 | 0.005 | -5.842
-15.5 | -0.675 | 0.10354 | 0.005 | -6.522
-15 | -0.697 | 0.09733 | 0.005 | -7.164
-14.5 | -0.716 | 0.09353 | 0.004 | -7.652
-14 | -0.735 | 0.08623 | 0.004 | -8.528
-13.5 | -0.757 | 0.07607 | 0.003 | -9.95
-13 | -0.91 | 0.01391 | 0.004 | -65.47
-12.5 | -0.928 | 0.01231 | 0.004 | -75.403
-12 | -0.937 | 0.01142 | 0.003 | -82.049
-11.5 | -0.94 | 0.01074 | 0.002 | -87.488
-11 | -0.937 | 0.01015 | 0.001 | -92.254
-10.5 | -0.928 | 0.00964 | 0 | -96.254
-10 | -0.913 | 0.00795 | -0.001 | -114.858
-9.5 | -0.889 | 0.00813 | -0.002 | -109.365
-9 | -0.86 | 0.00823 | -0.003 | -104.532
-8.5 | -0.826 | 0.00837 | -0.004 | -98.66
-8 | -0.787 | 0.00796 | -0.005 | -98.881
-7.5 | -0.746 | 0.00766 | -0.006 | -97.271
-7 | -0.7 | 0.00737 | -0.007 | -95.055
-6.5 | -0.652 | 0.00707 | -0.008 | -92.244
-6 | -0.602 | 0.00681 | -0.008 | -88.41
-5.5 | -0.549 | 0.00647 | -0.009 | -84.95
-5 | -0.495 | 0.00631 | -0.01 | -78.482
-4.5 | -0.439 | 0.00613 | -0.011 | -71.637
-4 | -0.382 | 0.00599 | -0.012 | -63.79
-3.5 | -0.324 | 0.00608 | -0.013 | -53.206
-3 | -0.264 | 0.00613 | -0.014 | -43.113
-2.5 | -0.205 | 0.0061 | -0.015 | -33.561
-2 | -0.145 | 0.0061 | -0.016 | -23.711
-1.5 | -0.084 | 0.00558 | -0.017 | -15.15
-1 | -0.024 | 0.00558 | -0.018 | -4.318
-0.5 | 0.036 | 0.00557 | -0.019 | 6.538
0 | 0.097 | 0.00554 | -0.02 | 17.506
0.5 | 0.158 | 0.00559 | -0.021 | 28.175
1 | 0.218 | 0.0057 | -0.022 | 38.299
1.5 | 0.278 | 0.00576 | -0.023 | 48.253
2 | 0.338 | 0.00585 | -0.024 | 57.797
2.5 | 0.397 | 0.00609 | -0.025 | 65.237
3 | 0.457 | 0.00617 | -0.026 | 74.03
3.5 | 0.515 | 0.006 | -0.027 | 85.846
4 | 0.572 | 0.00609 | -0.028 | 93.934
4.5 | 0.628 | 0.00628 | -0.029 | 100.03
5 | 0.683 | 0.00654 | -0.03 | 104.385
5.5 | 0.736 | 0.00629 | -0.031 | 117.089
6 | 0.787 | 0.00649 | -0.032 | 121.3
6.5 | 0.836 | 0.00673 | -0.033 | 124.189
7 | 0.882 | 0.0065 | -0.034 | 135.667
7.5 | 0.924 | 0.00821 | -0.035 | 112.52
8 | 0.96 | 0.00857 | -0.035 | 112.062
8.5 | 0.991 | 0.00893 | -0.036 | 111.035
9 | 1.017 | 0.00925 | -0.037 | 110
9.5 | 1.037 | 0.00974 | -0.038 | 106.541
10 | 1.052 | 0.01016 | -0.039 | 103.498
10.5 | 1.06 | 0.01064 | -0.04 | 99.674
11 | 1.062 | 0.0114 | -0.041 | 93.184
11.5 | 1.059 | 0.01204 | -0.041 | 87.96
12 | 1.049 | 0.01294 | -0.042 | 81.05
12.5 | 1.035 | 0.01367 | -0.043 | 75.701
13 | 1.016 | 0.01454 | -0.044 | 69.873
13.5 | 0.987 | 0.01652 | -0.044 | 59.744
14 | 0.942 | 0.02209 | -0.044 | 42.65
14.5 | 0.787 | 0.09137 | -0.028 | 8.617
15 | 0.761 | 0.09854 | -0.027 | 7.726
15.5 | 0.734 | 0.10517 | -0.027 | 6.983
16 | 0.707 | 0.11164 | -0.027 | 6.336

## 148. Re 20M Mach 0.10 (2)
BIGFOIL.COM POLAR EXPORT
NACA66-113 a=0.8
NACA66-113 a=0.8 |  |  |  | Cl Max: | 1.7558 | at alpha= | 20 | deg
XFOIL ncrit=9 |  |  |  | L/D Max: | 128.72 | at alpha= | 9.5 | deg
Re: | 20000000 |  |  | Cd Min: | 0.03352 | at alpha= | 20 | deg
Mach: | 0.1 |  |  | Cl=0 at alpha= | -0.90409 | deg
|  |  |  | @ Cl=0.1, Cd= | 0.0043706
|  |  |  | @ Cl=0.4, Cd= | 0.0053774
|  |  |  | @ Cl=0.6, Cd= | 0.006006
alpha (deg) | Cl | Cd | Cm | Cl/Cd
-19.5 | -1.7139 | 0.02578 | -0.0531 | -66.4818
-19 | -1.6605 | 0.02318 | -0.0581 | -71.635
-18.5 | -1.6442 | 0.02144 | -0.0546 | -76.6884
-18 | -1.6223 | 0.01987 | -0.0516 | -81.6457
-17.5 | -1.598 | 0.01849 | -0.0486 | -86.4251
-17 | -1.5713 | 0.01727 | -0.0456 | -90.9844
-16.5 | -1.5427 | 0.01619 | -0.0425 | -95.2872
-16 | -1.5128 | 0.01523 | -0.0394 | -99.3303
-15.5 | -1.4817 | 0.01435 | -0.0363 | -103.2544
-15 | -1.4507 | 0.01353 | -0.0329 | -107.221
-14.5 | -1.4217 | 0.01268 | -0.0288 | -112.1215
-14 | -1.3915 | 0.01207 | -0.0246 | -115.2858
-13.5 | -1.3551 | 0.01142 | -0.0216 | -118.6602
-13 | -1.3109 | 0.01089 | -0.0199 | -120.3765
-12.5 | -1.2645 | 0.0104 | -0.0187 | -121.5865
-12 | -1.2164 | 0.00996 | -0.0177 | -122.1285
-11.5 | -1.1672 | 0.00954 | -0.0169 | -122.348
-11 | -1.1168 | 0.00916 | -0.0163 | -121.9214
-10.5 | -1.0658 | 0.00877 | -0.0157 | -121.5279
-10 | -1.0146 | 0.00838 | -0.0153 | -121.074
-9.5 | -0.9632 | 0.00794 | -0.0148 | -121.3098
-9 | -0.9102 | 0.0076 | -0.0147 | -119.7632
-8.5 | -0.8562 | 0.00733 | -0.0147 | -116.8076
-8 | -0.8016 | 0.00705 | -0.0148 | -113.7021
-7.5 | -0.7467 | 0.0068 | -0.015 | -109.8088
-7 | -0.6918 | 0.00652 | -0.0152 | -106.1043
-6.5 | -0.6366 | 0.00627 | -0.0154 | -101.5311
-6 | -0.5805 | 0.00605 | -0.0158 | -95.9504
-5 | -0.4675 | 0.00564 | -0.0168 | -82.8901
-4.5 | -0.4108 | 0.00547 | -0.0173 | -75.1005
-4 | -0.3534 | 0.00531 | -0.018 | -66.5537
-3.5 | -0.2963 | 0.00516 | -0.0186 | -57.4225
-3 | -0.2387 | 0.00502 | -0.0193 | -47.5498
-2.5 | -0.1811 | 0.00488 | -0.02 | -37.1107
-2 | -0.1234 | 0.00476 | -0.0207 | -25.9244
-0.5 | 0.0455 | 0.00415 | -0.0223 | 10.9639
0 | 0.0969 | 0.00437 | -0.0221 | 22.1739
1 | 0.1959 | 0.00439 | -0.0213 | 44.6241
1.5 | 0.2507 | 0.0047 | -0.0216 | 53.3404
2 | 0.3056 | 0.005 | -0.0218 | 61.12
2.5 | 0.3609 | 0.00526 | -0.0221 | 68.6122
3 | 0.4175 | 0.00543 | -0.0226 | 76.8877
3.5 | 0.4738 | 0.0056 | -0.023 | 84.6071
4 | 0.5302 | 0.00576 | -0.0235 | 92.0486
4.5 | 0.5858 | 0.00596 | -0.0238 | 98.2886
5 | 0.6414 | 0.00614 | -0.0241 | 104.4625
5.5 | 0.6967 | 0.00635 | -0.0244 | 109.7165
6 | 0.751 | 0.00662 | -0.0245 | 113.4441
6.5 | 0.8053 | 0.00685 | -0.0245 | 117.562
7 | 0.8591 | 0.00709 | -0.0245 | 121.1707
7.5 | 0.9118 | 0.00738 | -0.0243 | 123.5501
9 | 1.0663 | 0.00832 | -0.023 | 128.1611
9.5 | 1.116 | 0.00867 | -0.0222 | 128.7197
10 | 1.1637 | 0.00909 | -0.0211 | 128.0198
10.5 | 1.21 | 0.00954 | -0.0197 | 126.8344
11 | 1.2558 | 0.00994 | -0.0182 | 126.338
11.5 | 1.2927 | 0.01034 | -0.0149 | 125.0193
12 | 1.3286 | 0.01082 | -0.0115 | 122.7911
12.5 | 1.3658 | 0.01134 | -0.0086 | 120.4409
13 | 1.4015 | 0.012 | -0.0056 | 116.7917
13.5 | 1.4356 | 0.01276 | -0.0025 | 112.5078
14 | 1.4701 | 0.01353 | 0.0003 | 108.6548
15 | 1.5367 | 0.01524 | 0.006 | 100.8333
15.5 | 1.5688 | 0.01616 | 0.0088 | 97.0792
16 | 1.5986 | 0.01721 | 0.0118 | 92.8879
16.5 | 1.6254 | 0.01823 | 0.0153 | 89.1607
17.5 | 1.6823 | 0.02095 | 0.0202 | 80.3007
18 | 1.7045 | 0.02272 | 0.023 | 75.022
18.5 | 1.7169 | 0.02521 | 0.0264 | 68.1039
19 | 1.7342 | 0.0275 | 0.0291 | 63.0618
19.5 | 1.753 | 0.02981 | 0.0312 | 58.8058
20 | 1.7558 | 0.03352 | 0.0339 | 52.3807

## 149. Re 20M Mach 0.25 (1)
BIGFOIL.COM POLAR EXPORT
NACA66-113 a=0.8
NACA66-113 a=0.8 |  |  |  | Cl Max: | 1.006 | at alpha= | 9.5 | deg
JavaFoil+Calcfoil stall+Eppler ext transition |  |  |  | L/D Max: | 132.504 | at alpha= | 6.5 | deg
Re: | 20000000 |  |  | Cd Min: | 0.00561 | at alpha= | 0 | deg
Mach: | 0.25 |  |  | Cl=0 at alpha= | -0.79839 | deg
|  |  |  | @ Cl=0.1, Cd= | 0.00561
|  |  |  | @ Cl=0.4, Cd= | 0.0061674
|  |  |  | @ Cl=0.6, Cd= | 0.10112
alpha (deg) | Cl | Cd | Cm | Cl/Cd
-15 | -0.389 | 0.10914 | 0.004 | -3.562
-14.5 | -0.447 | 0.10222 | 0.004 | -4.371
-14 | -0.5 | 0.09594 | 0.003 | -5.214
-13.5 | -0.549 | 0.09205 | 0.003 | -5.962
-13 | -0.592 | 0.08573 | 0.002 | -6.911
-12.5 | -0.631 | 0.08001 | 0.002 | -7.883
-12 | -0.678 | 0.06214 | 0.002 | -10.91
-11.5 | -0.831 | 0.01224 | 0.002 | -67.916
-11 | -0.855 | 0.01135 | 0.001 | -75.329
-10.5 | -0.87 | 0.01048 | 0 | -83.068
-10 | -0.875 | 0.00975 | -0.001 | -89.782
-9.5 | -0.865 | 0.00934 | -0.002 | -92.61
-9 | -0.846 | 0.00766 | -0.003 | -110.46
-8.5 | -0.821 | 0.0078 | -0.004 | -105.154
-8 | -0.789 | 0.00786 | -0.005 | -100.431
-7.5 | -0.752 | 0.00796 | -0.006 | -94.438
-7 | -0.71 | 0.00763 | -0.007 | -93.041
-6.5 | -0.664 | 0.00729 | -0.008 | -91.028
-6 | -0.614 | 0.00698 | -0.009 | -87.956
-5.5 | -0.562 | 0.0066 | -0.01 | -85.087
-5 | -0.507 | 0.00645 | -0.011 | -78.594
-4.5 | -0.45 | 0.00621 | -0.012 | -72.453
-4 | -0.392 | 0.00604 | -0.013 | -64.804
-3.5 | -0.332 | 0.00594 | -0.014 | -55.93
-3 | -0.272 | 0.00616 | -0.015 | -44.074
-2.5 | -0.21 | 0.00615 | -0.016 | -34.177
-2 | -0.149 | 0.00612 | -0.017 | -24.308
-1.5 | -0.087 | 0.00613 | -0.018 | -14.15
-1 | -0.025 | 0.00564 | -0.019 | -4.387
-0.5 | 0.037 | 0.00563 | -0.02 | 6.645
0 | 0.1 | 0.00561 | -0.021 | 17.788
0.5 | 0.162 | 0.00566 | -0.022 | 28.629
1 | 0.224 | 0.00573 | -0.023 | 39.145
1.5 | 0.286 | 0.00583 | -0.024 | 48.998
2 | 0.347 | 0.00615 | -0.025 | 56.456
2.5 | 0.408 | 0.00617 | -0.026 | 66.152
3 | 0.469 | 0.00621 | -0.027 | 75.517
3.5 | 0.528 | 0.00608 | -0.028 | 86.964
4 | 0.587 | 0.00626 | -0.029 | 93.767
4.5 | 0.644 | 0.00649 | -0.03 | 99.193
5 | 0.699 | 0.00619 | -0.031 | 113.066
5.5 | 0.752 | 0.00645 | -0.032 | 116.64
6 | 0.803 | 0.0067 | -0.033 | 119.75
6.5 | 0.85 | 0.00642 | -0.034 | 132.504
7 | 0.894 | 0.0082 | -0.035 | 108.934
7.5 | 0.933 | 0.00853 | -0.035 | 109.368
8 | 0.963 | 0.00896 | -0.036 | 107.581
8.5 | 0.986 | 0.00936 | -0.037 | 105.322
9 | 1.001 | 0.00978 | -0.038 | 102.33
9.5 | 1.006 | 0.01032 | -0.039 | 97.502
10 | 1.003 | 0.01079 | -0.04 | 92.938
10.5 | 0.989 | 0.01158 | -0.041 | 85.421
11 | 0.965 | 0.01249 | -0.042 | 77.289
11.5 | 0.925 | 0.01443 | -0.042 | 64.092
12 | 0.746 | 0.06746 | -0.028 | 11.063
12.5 | 0.696 | 0.07994 | -0.024 | 8.704
13 | 0.649 | 0.08597 | -0.024 | 7.553
13.5 | 0.598 | 0.08993 | -0.024 | 6.649
14 | 0.542 | 0.09527 | -0.024 | 5.684
14.5 | 0.481 | 0.10112 | -0.025 | 4.752

## 150. Re 20M Mach 0.25 (2)
BIGFOIL.COM POLAR EXPORT
NACA66-113 a=0.8
NACA66-113 a=0.8 |  |  |  | Cl Max: | 1.6458 | at alpha= | 17.5 | deg
XFOIL ncrit=9 |  |  |  | L/D Max: | 125.711 | at alpha= | 9 | deg
Re: | 20000000 |  |  | Cd Min: | 0.07607 | at alpha= | -20 | deg
Mach: | 0.25 |  |  | Cl=0 at alpha= | -0.91958 | deg
|  |  |  | @ Cl=0.1, Cd= | 0.0042666
|  |  |  | @ Cl=0.4, Cd= | 0.0053968
|  |  |  | @ Cl=0.6, Cd= | 0.0060423
alpha (deg) | Cl | Cd | Cm | Cl/Cd
-20 | -1.3899 | 0.07607 | -0.0683 | -18.2713
-19.5 | -1.4324 | 0.06249 | -0.077 | -22.9221
-19 | -1.4795 | 0.05547 | -0.0732 | -26.6721
-18.5 | -1.4996 | 0.04241 | -0.0846 | -35.3596
-18 | -1.5155 | 0.03584 | -0.0843 | -42.2852
-17.5 | -1.5279 | 0.03076 | -0.0813 | -49.6717
-17 | -1.5356 | 0.02644 | -0.0771 | -58.0787
-16.5 | -1.5252 | 0.02349 | -0.0727 | -64.9298
-16 | -1.5093 | 0.02104 | -0.068 | -71.7348
-15.5 | -1.4925 | 0.01878 | -0.0628 | -79.4728
-15 | -1.4661 | 0.01715 | -0.058 | -85.4869
-14.5 | -1.4377 | 0.01566 | -0.053 | -91.8072
-14 | -1.4026 | 0.01463 | -0.0486 | -95.8715
-13.5 | -1.3706 | 0.01348 | -0.0436 | -101.6766
-13 | -1.3385 | 0.01248 | -0.0383 | -107.2516
-12.5 | -1.3062 | 0.01172 | -0.0326 | -111.4505
-12 | -1.2605 | 0.011 | -0.0295 | -114.5909
-11.5 | -1.2107 | 0.01041 | -0.027 | -116.3016
-11 | -1.1588 | 0.00988 | -0.0251 | -117.2874
-10.5 | -1.106 | 0.00937 | -0.0233 | -118.0363
-10 | -1.0516 | 0.00894 | -0.022 | -117.6286
-9.5 | -0.9975 | 0.00845 | -0.0207 | -118.0473
-9 | -0.9429 | 0.00799 | -0.0196 | -118.01
-8.5 | -0.887 | 0.00761 | -0.0188 | -116.5572
-8 | -0.83 | 0.00728 | -0.0183 | -114.011
-7.5 | -0.7725 | 0.00699 | -0.018 | -110.515
-7 | -0.7148 | 0.00673 | -0.0178 | -106.211
-6.5 | -0.6572 | 0.00643 | -0.0177 | -102.2084
-6 | -0.5993 | 0.00616 | -0.0177 | -97.289
-5 | -0.4817 | 0.00574 | -0.0182 | -83.9199
-4.5 | -0.4231 | 0.00553 | -0.0186 | -76.5099
-4 | -0.3637 | 0.00536 | -0.0191 | -67.8545
-3.5 | -0.3045 | 0.0052 | -0.0196 | -58.5577
-3 | -0.2452 | 0.00506 | -0.0202 | -48.4585
-2.5 | -0.1856 | 0.00491 | -0.0209 | -37.8004
-2 | -0.1261 | 0.00479 | -0.0216 | -26.3257
-1.5 | -0.067 | 0.00462 | -0.0223 | -14.5022
-1 | -0.0092 | 0.00433 | -0.0227 | -2.1247
-0.5 | 0.048 | 0.00409 | -0.0231 | 11.7359
0 | 0.101 | 0.00427 | -0.023 | 23.6534
0.5 | 0.1478 | 0.00431 | -0.022 | 34.2923
1 | 0.2014 | 0.00436 | -0.0218 | 46.1927
1.5 | 0.2572 | 0.00472 | -0.0219 | 54.4915
2 | 0.3131 | 0.00506 | -0.022 | 61.8775
2.5 | 0.3703 | 0.0053 | -0.0223 | 69.8679
3 | 0.4286 | 0.00549 | -0.0227 | 78.0692
3.5 | 0.4866 | 0.00566 | -0.023 | 85.9717
4 | 0.5447 | 0.00583 | -0.0233 | 93.4305
4.5 | 0.602 | 0.00605 | -0.0235 | 99.5041
5 | 0.6595 | 0.00624 | -0.0236 | 105.6891
5.5 | 0.7161 | 0.00649 | -0.0235 | 110.339
6 | 0.7724 | 0.00676 | -0.0233 | 114.2604
6.5 | 0.8287 | 0.00701 | -0.023 | 118.2168
7 | 0.8839 | 0.0073 | -0.0224 | 121.0822
7.5 | 0.9376 | 0.00765 | -0.0215 | 122.5621
8 | 0.9917 | 0.00798 | -0.0206 | 124.2732
8.5 | 1.0448 | 0.00832 | -0.0194 | 125.5769
9 | 1.0962 | 0.00872 | -0.0179 | 125.711
9.5 | 1.145 | 0.0092 | -0.0158 | 124.4565
10 | 1.19 | 0.00964 | -0.0129 | 123.444
10.5 | 1.2285 | 0.0101 | -0.0086 | 121.6337
11 | 1.2687 | 0.01067 | -0.0048 | 118.9035
11.5 | 1.3095 | 0.01129 | -0.0012 | 115.9876
12 | 1.3496 | 0.01201 | 0.0024 | 112.373
12.5 | 1.3863 | 0.01293 | 0.0065 | 107.2158
13 | 1.4238 | 0.01389 | 0.0104 | 102.5054
13.5 | 1.4604 | 0.01491 | 0.0143 | 97.9477
14 | 1.4969 | 0.01599 | 0.0181 | 93.6148
14.5 | 1.53 | 0.01731 | 0.0222 | 88.3882
15 | 1.5605 | 0.0188 | 0.0264 | 83.0053
15.5 | 1.5875 | 0.02055 | 0.0308 | 77.2506
16 | 1.609 | 0.0226 | 0.0355 | 71.1947
16.5 | 1.6263 | 0.02513 | 0.0398 | 64.7155
17 | 1.6406 | 0.0281 | 0.0439 | 58.3843
17.5 | 1.6458 | 0.03195 | 0.0477 | 51.5117
18 | 1.6412 | 0.03689 | 0.051 | 44.489
18.5 | 1.6138 | 0.04426 | 0.0531 | 36.4618
19 | 1.6 | 0.0514 | 0.0532 | 31.1284
19.5 | 1.5697 | 0.0612 | 0.0508 | 25.6487
20 | 1.5225 | 0.07457 | 0.0443 | 20.4171

## 151. Re 20M Mach 0.50 (1)
BIGFOIL.COM POLAR EXPORT
NACA66-113 a=0.8
NACA66-113 a=0.8 |  |  |  | Cl Max: | 1.127 | at alpha= | 20 | deg
JavaFoil+Calcfoil stall+Eppler ext transition |  |  |  | L/D Max: | 103.967 | at alpha= | 3.5 | deg
Re: | 20000000 |  |  | Cd Min: | 0.00555 | at alpha= | 0 | deg
Mach: | 0.5 |  |  | Cl=0 at alpha= | -0.8 | deg
|  |  |  | @ Cl=0.1, Cd= | 0.0055946
|  |  |  | @ Cl=0.4, Cd= | 0.0060653
|  |  |  | @ Cl=0.6, Cd= | 0.0059733
alpha (deg) | Cl | Cd | Cm | Cl/Cd
-20 | -1.048 | 0.18164 | 0.011 | -5.77
-19.5 | -1.021 | 0.17894 | 0.011 | -5.705
-19 | -0.993 | 0.17043 | 0.01 | -5.827
-18.5 | -0.969 | 0.15358 | 0.01 | -6.308
-18 | -0.941 | 0.14869 | 0.009 | -6.327
-17.5 | -0.913 | 0.14571 | 0.008 | -6.269
-17 | -0.886 | 0.13557 | 0.008 | -6.537
-16.5 | -0.86 | 0.12772 | 0.007 | -6.734
-16 | -0.833 | 0.12266 | 0.006 | -6.793
-15.5 | -0.805 | 0.11806 | 0.006 | -6.815
-15 | -0.783 | 0.09996 | 0.006 | -7.828
-14.5 | -0.76 | 0.08919 | 0.005 | -8.525
-14 | -0.747 | 0.07329 | 0.005 | -10.19
-13.5 | -0.7 | 0.08743 | 0.004 | -8.004
-13 | -0.692 | 0.06653 | 0.004 | -10.4
-12.5 | -0.761 | 0.01828 | 0.004 | -41.607
-12 | -0.739 | 0.01505 | 0.003 | -49.074
-11.5 | -0.711 | 0.01341 | 0.002 | -53.02
-11 | -0.681 | 0.01225 | 0.001 | -55.582
-10.5 | -0.532 | 0.06734 | 0 | -7.905
-10 | -0.509 | 0.05874 | -0.001 | -8.666
-9.5 | -0.581 | 0.01172 | -0.002 | -49.544
-9 | -0.551 | 0.01065 | -0.003 | -51.731
-8.5 | -0.519 | 0.00981 | -0.004 | -52.93
-8 | -0.395 | 0.05111 | -0.003 | -7.731
-7.5 | -0.369 | 0.04543 | -0.003 | -8.13
-7 | -0.565 | 0.00887 | -0.007 | -63.679
-6.5 | -0.646 | 0.00831 | -0.009 | -77.769
-6 | -0.636 | 0.00715 | -0.01 | -88.995
-5.5 | -0.6 | 0.00677 | -0.011 | -88.651
-5 | -0.551 | 0.00671 | -0.012 | -82.161
-4.5 | -0.495 | 0.00646 | -0.013 | -76.653
-4 | -0.434 | 0.00616 | -0.014 | -70.412
-3.5 | -0.369 | 0.006 | -0.015 | -61.529
-3 | -0.302 | 0.0061 | -0.016 | -49.548
-2.5 | -0.235 | 0.00647 | -0.018 | -36.252
-2 | -0.166 | 0.00639 | -0.019 | -25.955
-1.5 | -0.097 | 0.00645 | -0.02 | -15.036
-1 | -0.028 | 0.00584 | -0.021 | -4.739
-0.5 | 0.042 | 0.00583 | -0.022 | 7.176
0 | 0.111 | 0.00555 | -0.023 | 20.091
0.5 | 0.181 | 0.00558 | -0.024 | 32.4
1 | 0.25 | 0.00566 | -0.025 | 44.223
1.5 | 0.319 | 0.00578 | -0.027 | 55.122
2 | 0.387 | 0.00605 | -0.028 | 63.974
2.5 | 0.455 | 0.00613 | -0.029 | 74.171
3 | 0.522 | 0.0059 | -0.03 | 88.408
3.5 | 0.586 | 0.00564 | -0.031 | 103.967
4 | 0.649 | 0.00714 | -0.032 | 90.89
4.5 | 0.707 | 0.00743 | -0.033 | 95.157
5 | 0.761 | 0.00788 | -0.034 | 96.566
5.5 | 0.806 | 0.00833 | -0.035 | 96.735
6 | 0.838 | 0.00883 | -0.036 | 94.999
6.5 | 0.848 | 0.00945 | -0.037 | 89.776
7 | 0.804 | 0.01018 | -0.038 | 78.94
7.5 | 0.556 | 0.01078 | -0.039 | 51.604
8 | 0.482 | 0.04966 | -0.021 | 9.706
8.5 | 0.508 | 0.05402 | -0.02 | 9.406
9 | 0.654 | 0.01199 | -0.042 | 54.56
9.5 | 0.685 | 0.01291 | -0.043 | 53.063
10 | 0.715 | 0.01422 | -0.044 | 50.258
10.5 | 0.623 | 0.06214 | -0.028 | 10.032
11 | 0.643 | 0.07253 | -0.024 | 8.87
11.5 | 0.811 | 0.01543 | -0.047 | 52.561
12 | 0.839 | 0.01702 | -0.048 | 49.328
12.5 | 0.867 | 0.01881 | -0.049 | 46.088
13 | 0.774 | 0.07143 | -0.036 | 10.831
13.5 | 0.784 | 0.08944 | -0.031 | 8.761
14 | 0.825 | 0.0802 | -0.036 | 10.287
14.5 | 0.835 | 0.10205 | -0.032 | 8.185
15 | 0.86 | 0.11352 | -0.031 | 7.573
15.5 | 0.888 | 0.11594 | -0.033 | 7.657
16 | 0.914 | 0.12451 | -0.033 | 7.342
16.5 | 0.939 | 0.13401 | -0.033 | 7.008
17 | 0.966 | 0.1431 | -0.034 | 6.749
17.5 | 0.995 | 0.14283 | -0.036 | 6.965
18 | 1.022 | 0.14967 | -0.037 | 6.826
18.5 | 1.045 | 0.16501 | -0.036 | 6.333
19 | 1.072 | 0.16879 | -0.038 | 6.354
19.5 | 1.1 | 0.17394 | -0.039 | 6.323
20 | 1.127 | 0.18829 | -0.04 | 5.985

## 152. Re 20M Mach 0.50 (2)
BIGFOIL.COM POLAR EXPORT
NACA66-113 a=0.8
NACA66-113 a=0.8 |  |  |  | Cl Max: | 1.0185 | at alpha= | 8.5 | deg
XFOIL ncrit=9 |  |  |  | L/D Max: | 113.215 | at alpha= | 6.5 | deg
Re: | 20000000 |  |  | Cd Min: | 0.11628 | at alpha= | 13.5 | deg
Mach: | 0.5 |  |  | Cl=0 at alpha= | -0.96462 | deg
|  |  |  | @ Cl=0.1, Cd= | 0.0038356
|  |  |  | @ Cl=0.4, Cd= | 0.0055374
|  |  |  | @ Cl=0.6, Cd= | 0.0062396
alpha (deg) | Cl | Cd | Cm | Cl/Cd
-13 | -0.5858 | 0.10977 | -0.0476 | -5.3366
-12.5 | -0.5958 | 0.09781 | -0.0552 | -6.0914
-12 | -0.6084 | 0.0858 | -0.063 | -7.0909
-11.5 | -0.6165 | 0.074 | -0.071 | -8.3311
-11 | -0.6369 | 0.05894 | -0.0833 | -10.8059
-10.5 | -0.669 | 0.04872 | -0.0887 | -13.7315
-10 | -0.7022 | 0.04094 | -0.0889 | -17.1519
-9.5 | -0.7447 | 0.03388 | -0.0849 | -21.9805
-9 | -0.7828 | 0.02819 | -0.0768 | -27.7687
-8 | -0.8364 | 0.01765 | -0.0536 | -47.3881
-7.5 | -0.8297 | 0.01122 | -0.045 | -73.9483
-7 | -0.8 | 0.00832 | -0.0369 | -96.1538
-6.5 | -0.7425 | 0.00739 | -0.0323 | -100.4736
-6 | -0.678 | 0.00684 | -0.0294 | -99.1228
-5.5 | -0.6108 | 0.00647 | -0.0275 | -94.4049
-5 | -0.5428 | 0.00616 | -0.0263 | -88.1169
-4.5 | -0.4746 | 0.0059 | -0.0256 | -80.4407
-4 | -0.407 | 0.00563 | -0.0251 | -72.2913
-3 | -0.2715 | 0.00525 | -0.0251 | -51.7143
-2.5 | -0.2036 | 0.00507 | -0.0255 | -40.1578
-2 | -0.1362 | 0.00492 | -0.026 | -27.6829
-1.5 | -0.0687 | 0.00476 | -0.0266 | -14.4328
-1 | -0.0045 | 0.00441 | -0.0268 | -1.0204
-0.5 | 0.0591 | 0.00402 | -0.027 | 14.7015
0 | 0.119 | 0.00375 | -0.0267 | 31.7333
0.5 | 0.1657 | 0.0039 | -0.0245 | 42.4872
1 | 0.2237 | 0.00436 | -0.0237 | 51.3073
1.5 | 0.2828 | 0.00486 | -0.0229 | 58.1893
2 | 0.3423 | 0.00534 | -0.022 | 64.1011
2.5 | 0.4066 | 0.00556 | -0.0219 | 73.1295
3 | 0.4716 | 0.00578 | -0.0217 | 81.5917
3.5 | 0.5362 | 0.00598 | -0.0213 | 89.6656
4 | 0.6001 | 0.00624 | -0.0204 | 96.1699
4.5 | 0.6641 | 0.0065 | -0.0193 | 102.1692
5 | 0.7264 | 0.00682 | -0.0176 | 106.5103
5.5 | 0.7877 | 0.00715 | -0.0153 | 110.1678
6 | 0.8471 | 0.0075 | -0.0123 | 112.9467
6.5 | 0.8944 | 0.0079 | -0.0065 | 113.2152
7 | 0.9423 | 0.00853 | -0.0007 | 110.4689
7.5 | 0.9872 | 0.00942 | 0.0058 | 104.7983
8 | 1.0107 | 0.01135 | 0.0152 | 89.0485
8.5 | 1.0185 | 0.01614 | 0.0248 | 63.1041
9 | 1.0104 | 0.02236 | 0.0343 | 45.1878
9.5 | 0.976 | 0.02865 | 0.0444 | 34.0663
10 | 0.9362 | 0.03539 | 0.0519 | 26.4538
10.5 | 0.8973 | 0.04286 | 0.0561 | 20.9356
11 | 0.8577 | 0.05178 | 0.0563 | 16.5643
11.5 | 0.8261 | 0.06197 | 0.0524 | 13.3306
12 | 0.8017 | 0.07426 | 0.0441 | 10.7959
12.5 | 0.7866 | 0.08934 | 0.0328 | 8.8046
13 | 0.7755 | 0.10337 | 0.0236 | 7.5022
13.5 | 0.7646 | 0.11628 | 0.0153 | 6.5755