## index
index | Re | Mach | Datasource
1 | 50000 | 0 | JavaFoil+Calcfoil stall+Eppler ext transition
2 | 50000 | 0 | XFOIL ncrit=9
3 | 50000 | 0.1 | JavaFoil+Calcfoil stall+Eppler ext transition
4 | 50000 | 0.1 | XFOIL ncrit=9
5 | 50000 | 0.25 | JavaFoil+Calcfoil stall+Eppler ext transition
6 | 50000 | 0.25 | XFOIL ncrit=9
7 | 50000 | 0.5 | JavaFoil+Calcfoil stall+Eppler ext transition
8 | 50000 | 0.5 | XFOIL ncrit=9
9 | 100000 | 0 | JavaFoil+Calcfoil stall+Eppler ext transition
10 | 100000 | 0 | XFOIL ncrit=9
11 | 100000 | 0.1 | JavaFoil+Calcfoil stall+Eppler ext transition
12 | 100000 | 0.1 | XFOIL ncrit=9
13 | 100000 | 0.25 | JavaFoil+Calcfoil stall+Eppler ext transition
14 | 100000 | 0.25 | XFOIL ncrit=9
15 | 100000 | 0.5 | JavaFoil+Calcfoil stall+Eppler ext transition
16 | 100000 | 0.5 | XFOIL ncrit=9
17 | 250000 | 0 | JavaFoil+Calcfoil stall+Eppler ext transition
18 | 250000 | 0 | XFOIL ncrit=9
19 | 250000 | 0.1 | JavaFoil+Calcfoil stall+Eppler ext transition
20 | 250000 | 0.1 | XFOIL ncrit=9
21 | 250000 | 0.25 | JavaFoil+Calcfoil stall+Eppler ext transition
22 | 250000 | 0.25 | XFOIL ncrit=9
23 | 250000 | 0.5 | JavaFoil+Calcfoil stall+Eppler ext transition
24 | 250000 | 0.5 | XFOIL ncrit=9
25 | 500000 | 0 | JavaFoil+Calcfoil stall+Eppler ext transition
26 | 500000 | 0 | XFOIL ncrit=9
27 | 500000 | 0.1 | JavaFoil+Calcfoil stall+Eppler ext transition
28 | 500000 | 0.1 | XFOIL ncrit=9
29 | 500000 | 0.25 | JavaFoil+Calcfoil stall+Eppler ext transition
30 | 500000 | 0.25 | XFOIL ncrit=9
31 | 500000 | 0.5 | JavaFoil+Calcfoil stall+Eppler ext transition
32 | 500000 | 0.5 | XFOIL ncrit=9
33 | 750000 | 0 | JavaFoil+Calcfoil stall+Eppler ext transition
34 | 750000 | 0 | XFOIL ncrit=9
35 | 750000 | 0.1 | JavaFoil+Calcfoil stall+Eppler ext transition
36 | 750000 | 0.1 | XFOIL ncrit=9
37 | 750000 | 0.25 | JavaFoil+Calcfoil stall+Eppler ext transition
38 | 750000 | 0.25 | XFOIL ncrit=9
39 | 750000 | 0.5 | JavaFoil+Calcfoil stall+Eppler ext transition
40 | 750000 | 0.5 | XFOIL ncrit=9
41 | 1000000 | 0 | JavaFoil+Calcfoil stall+Eppler ext transition
42 | 1000000 | 0 | XFOIL ncrit=9
43 | 1000000 | 0.1 | JavaFoil+Calcfoil stall+Eppler ext transition
44 | 1000000 | 0.1 | XFOIL ncrit=9
45 | 1000000 | 0.25 | JavaFoil+Calcfoil stall+Eppler ext transition
46 | 1000000 | 0.25 | XFOIL ncrit=9
47 | 1000000 | 0.5 | JavaFoil+Calcfoil stall+Eppler ext transition
48 | 1000000 | 0.5 | XFOIL ncrit=9
49 | 2000000 | 0 | JavaFoil+Calcfoil stall+Eppler ext transition
50 | 2000000 | 0 | XFOIL ncrit=9
51 | 2000000 | 0.1 | JavaFoil+Calcfoil stall+Eppler ext transition
52 | 2000000 | 0.1 | XFOIL ncrit=9
53 | 2000000 | 0.25 | JavaFoil+Calcfoil stall+Eppler ext transition
54 | 2000000 | 0.25 | XFOIL ncrit=9
55 | 2000000 | 0.5 | JavaFoil+Calcfoil stall+Eppler ext transition
56 | 2000000 | 0.5 | XFOIL ncrit=9
57 | 3000000 | 0 | JavaFoil+Calcfoil stall+Eppler ext transition
58 | 3000000 | 0 | XFOIL ncrit=9
59 | 3000000 | 0.1 | JavaFoil+Calcfoil stall+Eppler ext transition
60 | 3000000 | 0.1 | XFOIL ncrit=9
61 | 3000000 | 0.25 | JavaFoil+Calcfoil stall+Eppler ext transition
62 | 3000000 | 0.25 | XFOIL ncrit=9
63 | 3000000 | 0.5 | JavaFoil+Calcfoil stall+Eppler ext transition
64 | 3000000 | 0.5 | XFOIL ncrit=9
65 | 4000000 | 0 | JavaFoil+Calcfoil stall+Eppler ext transition
66 | 4000000 | 0 | XFOIL ncrit=9
67 | 4000000 | 0.1 | JavaFoil+Calcfoil stall+Eppler ext transition
68 | 4000000 | 0.1 | XFOIL ncrit=9
69 | 4000000 | 0.25 | JavaFoil+Calcfoil stall+Eppler ext transition
70 | 4000000 | 0.25 | XFOIL ncrit=9
71 | 4000000 | 0.5 | JavaFoil+Calcfoil stall+Eppler ext transition
72 | 4000000 | 0.5 | XFOIL ncrit=9
73 | 5000000 | 0 | JavaFoil+Calcfoil stall+Eppler ext transition
74 | 5000000 | 0 | XFOIL ncrit=9
75 | 5000000 | 0.1 | JavaFoil+Calcfoil stall+Eppler ext transition
76 | 5000000 | 0.1 | XFOIL ncrit=9
77 | 5000000 | 0.25 | JavaFoil+Calcfoil stall+Eppler ext transition
78 | 5000000 | 0.25 | XFOIL ncrit=9
79 | 5000000 | 0.5 | JavaFoil+Calcfoil stall+Eppler ext transition
80 | 5000000 | 0.5 | XFOIL ncrit=9
81 | 6000000 | 0 | JavaFoil+Calcfoil stall+Eppler ext transition
82 | 6000000 | 0 | XFOIL ncrit=9
83 | 6000000 | 0.1 | JavaFoil+Calcfoil stall+Eppler ext transition
84 | 6000000 | 0.1 | XFOIL ncrit=9
85 | 6000000 | 0.25 | JavaFoil+Calcfoil stall+Eppler ext transition
86 | 6000000 | 0.25 | XFOIL ncrit=9
87 | 6000000 | 0.5 | JavaFoil+Calcfoil stall+Eppler ext transition
88 | 6000000 | 0.5 | XFOIL ncrit=9
89 | 7000000 | 0 | JavaFoil+Calcfoil stall+Eppler ext transition
90 | 7000000 | 0 | XFOIL ncrit=9
91 | 7000000 | 0.1 | JavaFoil+Calcfoil stall+Eppler ext transition
92 | 7000000 | 0.1 | XFOIL ncrit=9
93 | 7000000 | 0.25 | JavaFoil+Calcfoil stall+Eppler ext transition
94 | 7000000 | 0.25 | XFOIL ncrit=9
95 | 7000000 | 0.5 | JavaFoil+Calcfoil stall+Eppler ext transition
96 | 7000000 | 0.5 | XFOIL ncrit=9
97 | 8000000 | 0 | JavaFoil+Calcfoil stall+Eppler ext transition
98 | 8000000 | 0 | XFOIL ncrit=9
99 | 8000000 | 0.1 | JavaFoil+Calcfoil stall+Eppler ext transition
100 | 8000000 | 0.1 | XFOIL ncrit=9
101 | 8000000 | 0.25 | JavaFoil+Calcfoil stall+Eppler ext transition
102 | 8000000 | 0.25 | XFOIL ncrit=9
103 | 8000000 | 0.5 | JavaFoil+Calcfoil stall+Eppler ext transition
104 | 8000000 | 0.5 | XFOIL ncrit=9
105 | 10000000 | 0 | JavaFoil+Calcfoil stall+Eppler ext transition
106 | 10000000 | 0 | XFOIL ncrit=9
107 | 10000000 | 0.1 | JavaFoil+Calcfoil stall+Eppler ext transition
108 | 10000000 | 0.1 | XFOIL ncrit=9
109 | 10000000 | 0.25 | JavaFoil+Calcfoil stall+Eppler ext transition
110 | 10000000 | 0.25 | XFOIL ncrit=9
111 | 10000000 | 0.5 | JavaFoil+Calcfoil stall+Eppler ext transition
112 | 10000000 | 0.5 | XFOIL ncrit=9
113 | 12000000 | 0 | JavaFoil+Calcfoil stall+Eppler ext transition
114 | 12000000 | 0 | XFOIL ncrit=9
115 | 12000000 | 0.1 | JavaFoil+Calcfoil stall+Eppler ext transition
116 | 12000000 | 0.1 | XFOIL ncrit=9
117 | 12000000 | 0.25 | JavaFoil+Calcfoil stall+Eppler ext transition
118 | 12000000 | 0.25 | XFOIL ncrit=9
119 | 12000000 | 0.5 | JavaFoil+Calcfoil stall+Eppler ext transition
120 | 12000000 | 0.5 | XFOIL ncrit=9
121 | 14000000 | 0 | JavaFoil+Calcfoil stall+Eppler ext transition
122 | 14000000 | 0 | XFOIL ncrit=9
123 | 14000000 | 0.1 | JavaFoil+Calcfoil stall+Eppler ext transition
124 | 14000000 | 0.1 | XFOIL ncrit=9
125 | 14000000 | 0.25 | JavaFoil+Calcfoil stall+Eppler ext transition
126 | 14000000 | 0.25 | XFOIL ncrit=9
127 | 14000000 | 0.5 | JavaFoil+Calcfoil stall+Eppler ext transition
128 | 14000000 | 0.5 | XFOIL ncrit=9
129 | 16000000 | 0 | JavaFoil+Calcfoil stall+Eppler ext transition
130 | 16000000 | 0 | XFOIL ncrit=9
131 | 16000000 | 0.1 | JavaFoil+Calcfoil stall+Eppler ext transition
132 | 16000000 | 0.1 | XFOIL ncrit=9
133 | 16000000 | 0.25 | JavaFoil+Calcfoil stall+Eppler ext transition
134 | 16000000 | 0.25 | XFOIL ncrit=9
135 | 16000000 | 0.5 | JavaFoil+Calcfoil stall+Eppler ext transition
136 | 16000000 | 0.5 | XFOIL ncrit=9
137 | 18000000 | 0 | JavaFoil+Calcfoil stall+Eppler ext transition
138 | 18000000 | 0 | XFOIL ncrit=9
139 | 18000000 | 0.1 | JavaFoil+Calcfoil stall+Eppler ext transition
140 | 18000000 | 0.1 | XFOIL ncrit=9
141 | 18000000 | 0.25 | JavaFoil+Calcfoil stall+Eppler ext transition
142 | 18000000 | 0.25 | XFOIL ncrit=9
143 | 18000000 | 0.5 | JavaFoil+Calcfoil stall+Eppler ext transition
144 | 18000000 | 0.5 | XFOIL ncrit=9
145 | 20000000 | 0 | JavaFoil+Calcfoil stall+Eppler ext transition
146 | 20000000 | 0 | XFOIL ncrit=9
147 | 20000000 | 0.1 | JavaFoil+Calcfoil stall+Eppler ext transition
148 | 20000000 | 0.1 | XFOIL ncrit=9
149 | 20000000 | 0.25 | JavaFoil+Calcfoil stall+Eppler ext transition
150 | 20000000 | 0.25 | XFOIL ncrit=9
151 | 20000000 | 0.5 | JavaFoil+Calcfoil stall+Eppler ext transition
152 | 20000000 | 0.5 | XFOIL ncrit=9

## 1. Re 50k Mach 0.00 (1)
BIGFOIL.COM POLAR EXPORT
NACA67-117 a=0.2
NACA67-117 a=0.2 |  |  |  | Cl Max: | 1.096 | at alpha= | 15 | deg
JavaFoil+Calcfoil stall+Eppler ext transition |  |  |  | L/D Max: | 29.221 | at alpha= | 6 | deg
Re: | 50000 |  |  | Cd Min: | 0.02057 | at alpha= | -0.5 | deg
Mach: | 0 |  |  | Cl=0 at alpha= | -0.55 | deg
|  |  |  | @ Cl=0.1, Cd= | 0.020621
|  |  |  | @ Cl=0.4, Cd= | 0.021438
|  |  |  | @ Cl=0.6, Cd= | 0.022827
alpha (deg) | Cl | Cd | Cm | Cl/Cd
-20 | -0.897 | 0.30727 | 0.016 | -2.919
-19.5 | -0.914 | 0.2776 | 0.015 | -3.294
-19 | -0.931 | 0.27349 | 0.015 | -3.405
-18.5 | -0.947 | 0.25052 | 0.015 | -3.778
-18 | -0.96 | 0.23473 | 0.014 | -4.092
-17.5 | -0.973 | 0.21558 | 0.014 | -4.513
-17 | -0.984 | 0.20961 | 0.014 | -4.693
-16.5 | -0.992 | 0.19313 | 0.013 | -5.137
-16 | -0.998 | 0.17792 | 0.013 | -5.611
-15.5 | -1.002 | 0.17547 | 0.012 | -5.711
-15 | -1.003 | 0.16501 | 0.012 | -6.08
-14.5 | -1.002 | 0.15167 | 0.012 | -6.603
-14 | -0.997 | 0.14405 | 0.011 | -6.92
-13.5 | -0.989 | 0.1346 | 0.011 | -7.351
-13 | -0.979 | 0.12252 | 0.01 | -7.987
-12.5 | -0.965 | 0.11731 | 0.01 | -8.223
-12 | -0.948 | 0.10952 | 0.009 | -8.653
-11.5 | -0.928 | 0.10169 | 0.009 | -9.122
-11 | -0.904 | 0.0949 | 0.008 | -9.528
-10.5 | -0.878 | 0.08856 | 0.008 | -9.916
-10 | -0.849 | 0.08314 | 0.007 | -10.21
-9.5 | -0.817 | 0.07686 | 0.007 | -10.633
-9 | -0.783 | 0.07188 | 0.007 | -10.895
-8.5 | -0.746 | 0.06748 | 0.006 | -11.062
-8 | -0.707 | 0.06326 | 0.006 | -11.175
-7.5 | -0.666 | 0.05918 | 0.005 | -11.248
-7 | -0.623 | 0.05558 | 0.005 | -11.207
-6.5 | -0.579 | 0.05246 | 0.004 | -11.038
-6 | -0.534 | 0.04939 | 0.003 | -10.812
-5.5 | -0.488 | 0.04665 | 0.003 | -10.463
-5 | -0.532 | 0.02404 | 0.004 | -22.132
-4.5 | -0.474 | 0.02358 | 0.003 | -20.118
-4 | -0.416 | 0.02304 | 0.001 | -18.049
-3.5 | -0.348 | 0.02143 | 0 | -16.251
-3 | -0.29 | 0.0212 | -0.001 | -13.677
-2.5 | -0.231 | 0.02096 | -0.003 | -11.032
-2 | -0.172 | 0.02084 | -0.004 | -8.264
-1.5 | -0.113 | 0.02074 | -0.005 | -5.449
-1 | -0.054 | 0.02063 | -0.006 | -2.604
-0.5 | 0.006 | 0.02057 | -0.008 | 0.285
0 | 0.065 | 0.02058 | -0.009 | 3.179
0.5 | 0.125 | 0.02065 | -0.01 | 6.053
1 | 0.184 | 0.02077 | -0.012 | 8.882
1.5 | 0.243 | 0.02087 | -0.013 | 11.659
2 | 0.302 | 0.02103 | -0.014 | 14.38
2.5 | 0.361 | 0.02126 | -0.015 | 16.99
3 | 0.42 | 0.02153 | -0.017 | 19.495
3.5 | 0.478 | 0.0218 | -0.018 | 21.922
4 | 0.536 | 0.02218 | -0.019 | 24.162
4.5 | 0.593 | 0.02257 | -0.021 | 26.288
5 | 0.664 | 0.02518 | -0.022 | 26.37
5.5 | 0.721 | 0.02587 | -0.024 | 27.865
6 | 0.776 | 0.02655 | -0.025 | 29.221
6.5 | 0.692 | 0.05029 | -0.015 | 13.757
7 | 0.733 | 0.05383 | -0.015 | 13.621
7.5 | 0.774 | 0.05771 | -0.014 | 13.408
8 | 0.813 | 0.06166 | -0.015 | 13.192
8.5 | 0.852 | 0.06527 | -0.015 | 13.047
9 | 0.887 | 0.07018 | -0.016 | 12.645
9.5 | 0.921 | 0.07371 | -0.017 | 12.501
10 | 0.952 | 0.07912 | -0.017 | 12.031
10.5 | 0.979 | 0.08494 | -0.017 | 11.529
11 | 1.004 | 0.09122 | -0.016 | 11.002
11.5 | 1.025 | 0.09725 | -0.015 | 10.544
12 | 1.045 | 0.10429 | -0.016 | 10.023
12.5 | 1.061 | 0.11168 | -0.016 | 9.502
13 | 1.074 | 0.11837 | -0.017 | 9.076
13.5 | 1.084 | 0.12812 | -0.017 | 8.462
14 | 1.091 | 0.13768 | -0.017 | 7.924
14.5 | 1.095 | 0.14795 | -0.017 | 7.4
15 | 1.096 | 0.15878 | -0.018 | 6.9
15.5 | 1.094 | 0.16785 | -0.018 | 6.517
16 | 1.089 | 0.18079 | -0.018 | 6.025
16.5 | 1.082 | 0.19224 | -0.019 | 5.629
17 | 1.07 | 0.21137 | -0.019 | 5.06
17.5 | 1.054 | 0.21889 | -0.019 | 4.814
18 | 1.036 | 0.24077 | -0.02 | 4.302
18.5 | 1.016 | 0.25363 | -0.02 | 4.006
19 | 0.995 | 0.26323 | -0.02 | 3.78
19.5 | 0.973 | 0.28352 | -0.021 | 3.431
20 | 0.949 | 0.30703 | -0.021 | 3.093

## 2. Re 50k Mach 0.00 (2)
BIGFOIL.COM POLAR EXPORT
NACA67-117 a=0.2
NACA67-117 a=0.2 |  |  |  | Cl Max: | 1.1283 | at alpha= | 9 | deg
XFOIL ncrit=9 |  |  |  | L/D Max: | 22.9644 | at alpha= | 8 | deg
Re: | 50000 |  |  | Cd Min: | 0.22075 | at alpha= | -20 | deg
Mach: | 0 |  |  | Cl=0 at alpha= | 0.14428 | deg
|  |  |  | @ Cl=0.1, Cd= | 0.05357
|  |  |  | @ Cl=0.4, Cd= | 0.063653
|  |  |  | @ Cl=0.6, Cd= | 0.15442
alpha (deg) | Cl | Cd | Cm | Cl/Cd
-20 | -0.5151 | 0.22075 | -0.0368 | -2.3334
-19.5 | -0.4792 | 0.20742 | -0.0375 | -2.3103
-19 | -0.4834 | 0.20702 | -0.0411 | -2.335
-18.5 | -0.4576 | 0.1975 | -0.0417 | -2.317
-18 | -0.4696 | 0.1978 | -0.0442 | -2.3741
-17.5 | -0.445 | 0.18857 | -0.0433 | -2.3599
-17 | -0.4701 | 0.19007 | -0.0436 | -2.4733
-16.5 | -0.446 | 0.18148 | -0.0407 | -2.4576
-16 | -0.4607 | 0.17914 | -0.0394 | -2.5717
-15.5 | -0.4713 | 0.17704 | -0.0372 | -2.6621
-15 | -0.4573 | 0.17044 | -0.0345 | -2.6831
-14.5 | -0.4677 | 0.16658 | -0.0327 | -2.8077
-14 | -0.4824 | 0.16313 | -0.0307 | -2.9572
-12.5 | -0.4818 | 0.14793 | -0.0232 | -3.2569
-12 | -0.4775 | 0.1427 | -0.0204 | -3.3462
-11.5 | -0.5078 | 0.13941 | -0.017 | -3.6425
-10.5 | -0.7176 | 0.09567 | -0.0376 | -7.5008
-10 | -0.819 | 0.08657 | -0.0286 | -9.4606
-9.5 | -0.9311 | 0.08135 | -0.0106 | -11.4456
-9 | -0.9579 | 0.07413 | -0.0016 | -12.9219
-8.5 | -1.0158 | 0.06788 | 0.0139 | -14.9646
-8 | -1.0094 | 0.06109 | 0.0204 | -16.5232
-7.5 | -1.0036 | 0.05549 | 0.0281 | -18.0861
-7 | -0.9886 | 0.05094 | 0.035 | -19.4071
-6.5 | -0.9451 | 0.04597 | 0.0366 | -20.5591
-6 | -0.8998 | 0.0425 | 0.0388 | -21.1718
-5.5 | -0.8111 | 0.03924 | 0.0332 | -20.6702
-5 | -0.1858 | 0.0558 | -0.0377 | -3.3297
-4.5 | -0.1733 | 0.05424 | -0.0344 | -3.1951
-4 | -0.1585 | 0.05302 | -0.0309 | -2.9894
-3.5 | -0.1421 | 0.05205 | -0.0274 | -2.7301
-3 | -0.1244 | 0.0513 | -0.0238 | -2.425
-2.5 | -0.1057 | 0.05073 | -0.0201 | -2.0836
-2 | -0.0863 | 0.05032 | -0.0164 | -1.715
-1.5 | -0.0665 | 0.05007 | -0.0126 | -1.3281
-1 | -0.0463 | 0.04994 | -0.0089 | -0.92711
-0.5 | -0.026 | 0.04995 | -0.0052 | -0.52052
0 | -0.0058 | 0.0501 | -0.0014 | -0.11577
0.5 | 0.0143 | 0.05037 | 0.0023 | 0.2839
1 | 0.034 | 0.05078 | 0.006 | 0.66955
1.5 | 0.0532 | 0.05133 | 0.0097 | 1.0364
2 | 0.0716 | 0.05203 | 0.0133 | 1.3761
2.5 | 0.0893 | 0.0529 | 0.0169 | 1.6881
3 | 0.1059 | 0.05394 | 0.0204 | 1.9633
3.5 | 0.1213 | 0.05519 | 0.0238 | 2.1979
4 | 0.1354 | 0.05665 | 0.027 | 2.3901
4.5 | 0.1478 | 0.05838 | 0.0301 | 2.5317
5 | 0.1587 | 0.0604 | 0.033 | 2.6275
5.5 | 0.3944 | 0.0637 | -0.0033 | 6.1915
6 | 0.4912 | 0.06289 | -0.0096 | 7.8105
6.5 | 0.6315 | 0.05618 | -0.0161 | 11.2407
7 | 0.7416 | 0.04448 | -0.0115 | 16.6727
7.5 | 0.8237 | 0.03971 | -0.0024 | 20.7429
8 | 1.0249 | 0.04463 | -0.0252 | 22.9644
8.5 | 1.0837 | 0.04904 | -0.0258 | 22.0983
9 | 1.1283 | 0.0542 | -0.0246 | 20.8173
9.5 | 1.1212 | 0.05874 | -0.0147 | 19.0875
10 | 1.1042 | 0.06385 | -0.0042 | 17.2937
10.5 | 1.0721 | 0.06889 | 0.0077 | 15.5625
11 | 1.0211 | 0.07331 | 0.0214 | 13.9285
11.5 | 0.9575 | 0.07779 | 0.0351 | 12.3088
12 | 0.8978 | 0.08367 | 0.0454 | 10.7302
12.5 | 0.8441 | 0.09086 | 0.0528 | 9.2901
13 | 0.68 | 0.10894 | 0.0539 | 6.242
13.5 | 0.4844 | 0.14964 | 0.0283 | 3.2371
14 | 0.4754 | 0.15442 | 0.0307 | 3.0786

## 3. Re 50k Mach 0.10 (1)
BIGFOIL.COM POLAR EXPORT
NACA67-117 a=0.2
NACA67-117 a=0.2 |  |  |  | Cl Max: | 1.08 | at alpha= | 14.5 | deg
JavaFoil+Calcfoil stall+Eppler ext transition |  |  |  | L/D Max: | 29.202 | at alpha= | 6 | deg
Re: | 50000 |  |  | Cd Min: | 0.0206 | at alpha= | -0.5 | deg
Mach: | 0.1 |  |  | Cl=0 at alpha= | -0.55 | deg
|  |  |  | @ Cl=0.1, Cd= | 0.020684
|  |  |  | @ Cl=0.4, Cd= | 0.021504
|  |  |  | @ Cl=0.6, Cd= | 0.022827
alpha (deg) | Cl | Cd | Cm | Cl/Cd
-19.5 | -0.866 | 0.30263 | 0.015 | -2.862
-19 | -0.886 | 0.2737 | 0.015 | -3.238
-18.5 | -0.905 | 0.25761 | 0.014 | -3.514
-18 | -0.923 | 0.24755 | 0.014 | -3.729
-17.5 | -0.939 | 0.23447 | 0.014 | -4.005
-17 | -0.953 | 0.21283 | 0.014 | -4.478
-16.5 | -0.965 | 0.19552 | 0.013 | -4.936
-16 | -0.975 | 0.18814 | 0.013 | -5.18
-15.5 | -0.982 | 0.1825 | 0.012 | -5.379
-15 | -0.986 | 0.16561 | 0.012 | -5.952
-14.5 | -0.987 | 0.15513 | 0.012 | -6.362
-14 | -0.985 | 0.14671 | 0.011 | -6.714
-13.5 | -0.98 | 0.13376 | 0.011 | -7.326
-13 | -0.971 | 0.12454 | 0.01 | -7.799
-12.5 | -0.959 | 0.11671 | 0.01 | -8.219
-12 | -0.944 | 0.11251 | 0.009 | -8.391
-11.5 | -0.925 | 0.10146 | 0.009 | -9.119
-11 | -0.903 | 0.09641 | 0.008 | -9.37
-10.5 | -0.878 | 0.08829 | 0.008 | -9.945
-10 | -0.85 | 0.08289 | 0.007 | -10.25
-9.5 | -0.819 | 0.07792 | 0.007 | -10.509
-9 | -0.785 | 0.07275 | 0.007 | -10.792
-8.5 | -0.749 | 0.06756 | 0.006 | -11.084
-8 | -0.709 | 0.06325 | 0.006 | -11.217
-7.5 | -0.668 | 0.05946 | 0.005 | -11.237
-7 | -0.625 | 0.05596 | 0.005 | -11.178
-6.5 | -0.582 | 0.05245 | 0.004 | -11.087
-6 | -0.536 | 0.04951 | 0.003 | -10.835
-5.5 | -0.49 | 0.04672 | 0.003 | -10.494
-5 | -0.444 | 0.04402 | 0.002 | -10.091
-4.5 | -0.477 | 0.02366 | 0.003 | -20.14
-4 | -0.418 | 0.02313 | 0.001 | -18.064
-3.5 | -0.35 | 0.02148 | 0 | -16.297
-3 | -0.291 | 0.02125 | -0.001 | -13.711
-2.5 | -0.232 | 0.02101 | -0.003 | -11.062
-2 | -0.173 | 0.02093 | -0.004 | -8.268
-1.5 | -0.114 | 0.02078 | -0.005 | -5.465
-1 | -0.054 | 0.02066 | -0.006 | -2.613
-0.5 | 0.006 | 0.0206 | -0.008 | 0.286
0 | 0.066 | 0.02065 | -0.009 | 3.185
0.5 | 0.126 | 0.02071 | -0.01 | 6.064
1 | 0.185 | 0.02083 | -0.012 | 8.897
1.5 | 0.244 | 0.02091 | -0.013 | 11.69
2 | 0.304 | 0.02111 | -0.014 | 14.399
2.5 | 0.363 | 0.02136 | -0.016 | 16.997
3 | 0.422 | 0.02159 | -0.017 | 19.53
3.5 | 0.48 | 0.0219 | -0.018 | 21.936
4 | 0.538 | 0.02229 | -0.019 | 24.161
4.5 | 0.596 | 0.02268 | -0.021 | 26.284
5 | 0.667 | 0.02529 | -0.023 | 26.374
5.5 | 0.724 | 0.02599 | -0.024 | 27.86
6 | 0.779 | 0.02669 | -0.025 | 29.202
6.5 | 0.694 | 0.05059 | -0.015 | 13.726
7 | 0.736 | 0.05405 | -0.015 | 13.621
7.5 | 0.777 | 0.05797 | -0.014 | 13.399
8 | 0.817 | 0.0617 | -0.015 | 13.235
8.5 | 0.854 | 0.06629 | -0.015 | 12.887
9 | 0.89 | 0.07011 | -0.016 | 12.69
9.5 | 0.923 | 0.07431 | -0.017 | 12.424
10 | 0.953 | 0.07977 | -0.017 | 11.948
10.5 | 0.98 | 0.08578 | -0.017 | 11.421
11 | 1.003 | 0.09227 | -0.016 | 10.866
11.5 | 1.023 | 0.09944 | -0.015 | 10.292
12 | 1.042 | 0.10535 | -0.016 | 9.887
12.5 | 1.056 | 0.11241 | -0.016 | 9.394
13 | 1.067 | 0.11954 | -0.016 | 8.927
13.5 | 1.075 | 0.12913 | -0.017 | 8.324
14 | 1.079 | 0.13917 | -0.017 | 7.755
14.5 | 1.08 | 0.14967 | -0.017 | 7.219
15 | 1.079 | 0.15958 | -0.018 | 6.758
15.5 | 1.074 | 0.17051 | -0.018 | 6.296
16 | 1.066 | 0.1814 | -0.019 | 5.875
16.5 | 1.055 | 0.2041 | -0.019 | 5.17
17 | 1.039 | 0.21238 | -0.019 | 4.892
17.5 | 1.019 | 0.22377 | -0.019 | 4.554
18 | 0.997 | 0.24995 | -0.02 | 3.99
18.5 | 0.974 | 0.26171 | -0.02 | 3.721
19 | 0.949 | 0.28063 | -0.021 | 3.381
19.5 | 0.923 | 0.28609 | -0.021 | 3.225

## 4. Re 50k Mach 0.10 (2)
BIGFOIL.COM POLAR EXPORT
NACA67-117 a=0.2
NACA67-117 a=0.2 |  |  |  | Cl Max: | 1.1284 | at alpha= | 9 | deg
XFOIL ncrit=9 |  |  |  | L/D Max: | 22.7659 | at alpha= | 8 | deg
Re: | 50000 |  |  | Cd Min: | 0.15897 | at alpha= | -13.5 | deg
Mach: | 0.1 |  |  | Cl=0 at alpha= | 0.14677 | deg
|  |  |  | @ Cl=0.1, Cd= | 0.05381
|  |  |  | @ Cl=0.4, Cd= | 0.063836
|  |  |  | @ Cl=0.6, Cd= | 0.15515
alpha (deg) | Cl | Cd | Cm | Cl/Cd
-13.5 | -0.4816 | 0.15897 | -0.0282 | -3.0295
-12.5 | -0.4807 | 0.14861 | -0.0232 | -3.2346
-12 | -0.4765 | 0.14338 | -0.0205 | -3.3233
-11.5 | -0.5053 | 0.14005 | -0.0171 | -3.608
-11 | -0.4919 | 0.13328 | -0.0145 | -3.6907
-10.5 | -0.7214 | 0.09614 | -0.0382 | -7.5036
-10 | -0.8075 | 0.08699 | -0.0304 | -9.2827
-9.5 | -0.9175 | 0.08197 | -0.0131 | -11.1931
-9 | -0.9488 | 0.07492 | -0.0036 | -12.6642
-8.5 | -1.0125 | 0.06886 | 0.0124 | -14.7037
-8 | -1.0072 | 0.06199 | 0.019 | -16.2478
-7.5 | -1.0039 | 0.05631 | 0.0269 | -17.8281
-7 | -0.9911 | 0.05165 | 0.0342 | -19.1888
-6.5 | -0.9494 | 0.04656 | 0.0362 | -20.3909
-6 | -0.908 | 0.04319 | 0.0392 | -21.0234
-5.5 | -0.8222 | 0.03963 | 0.034 | -20.7469
-5 | -0.1863 | 0.05612 | -0.0378 | -3.3197
-4.5 | -0.1739 | 0.05452 | -0.0346 | -3.1897
-4 | -0.1591 | 0.05328 | -0.0311 | -2.9861
-3.5 | -0.1427 | 0.0523 | -0.0275 | -2.7285
-3 | -0.125 | 0.05153 | -0.0239 | -2.4258
-2.5 | -0.1062 | 0.05096 | -0.0202 | -2.084
-2 | -0.0868 | 0.05054 | -0.0164 | -1.7175
-1.5 | -0.0668 | 0.05028 | -0.0127 | -1.3286
-1 | -0.0466 | 0.05016 | -0.009 | -0.92903
-0.5 | -0.0262 | 0.05017 | -0.0052 | -0.52222
0 | -0.0059 | 0.05031 | -0.0015 | -0.11727
0.5 | 0.0142 | 0.05059 | 0.0023 | 0.28069
1 | 0.0341 | 0.051 | 0.006 | 0.66863
1.5 | 0.0533 | 0.05156 | 0.0097 | 1.0337
2 | 0.0718 | 0.05227 | 0.0133 | 1.3736
2.5 | 0.0895 | 0.05315 | 0.0169 | 1.6839
3 | 0.1062 | 0.0542 | 0.0204 | 1.9594
3.5 | 0.1216 | 0.05547 | 0.0238 | 2.1922
4 | 0.1357 | 0.05695 | 0.0271 | 2.3828
4.5 | 0.1483 | 0.0587 | 0.0302 | 2.5264
5 | 0.1591 | 0.06075 | 0.0331 | 2.6189
5.5 | 0.4019 | 0.06386 | -0.0041 | 6.2935
6 | 0.4996 | 0.06284 | -0.0101 | 7.9504
6.5 | 0.6264 | 0.05644 | -0.0147 | 11.0985
7 | 0.7497 | 0.04333 | -0.0102 | 17.3021
7.5 | 0.8311 | 0.04023 | -0.0023 | 20.6587
8 | 1.0297 | 0.04523 | -0.0246 | 22.7659
8.5 | 1.0853 | 0.04977 | -0.0246 | 21.8063
9 | 1.1284 | 0.05515 | -0.0231 | 20.4606
9.5 | 1.1167 | 0.05965 | -0.0126 | 18.7209
10 | 1.0959 | 0.06477 | -0.0016 | 16.9199
10.5 | 1.0598 | 0.06975 | 0.0106 | 15.1943
11 | 1.0047 | 0.07393 | 0.0247 | 13.5899
11.5 | 0.9427 | 0.07872 | 0.0375 | 11.9754
12 | 0.8855 | 0.0849 | 0.047 | 10.4299
12.5 | 0.8351 | 0.09237 | 0.0537 | 9.0408
13 | 0.6833 | 0.10972 | 0.0544 | 6.2277
13.5 | 0.4849 | 0.15043 | 0.0282 | 3.2234
14 | 0.4755 | 0.15515 | 0.0306 | 3.0648

## 5. Re 50k Mach 0.25 (1)
BIGFOIL.COM POLAR EXPORT
NACA67-117 a=0.2
NACA67-117 a=0.2 |  |  |  | Cl Max: | 1.008 | at alpha= | 12.5 | deg
JavaFoil+Calcfoil stall+Eppler ext transition |  |  |  | L/D Max: | 29.018 | at alpha= | 6 | deg
Re: | 50000 |  |  | Cd Min: | 0.02093 | at alpha= | -0.5 | deg
Mach: | 0.25 |  |  | Cl=0 at alpha= | -0.54918 | deg
|  |  |  | @ Cl=0.1, Cd= | 0.021007
|  |  |  | @ Cl=0.4, Cd= | 0.021836
|  |  |  | @ Cl=0.6, Cd= | 0.023035
alpha (deg) | Cl | Cd | Cm | Cl/Cd
-17.5 | -0.633 | 0.33175 | 0.013 | -1.907
-17 | -0.681 | 0.29731 | 0.013 | -2.29
-16.5 | -0.726 | 0.2615 | 0.013 | -2.774
-16 | -0.766 | 0.24677 | 0.012 | -3.104
-15.5 | -0.802 | 0.21993 | 0.012 | -3.648
-15 | -0.834 | 0.2011 | 0.012 | -4.145
-14.5 | -0.86 | 0.18632 | 0.011 | -4.615
-14 | -0.881 | 0.1647 | 0.011 | -5.348
-13.5 | -0.896 | 0.15003 | 0.011 | -5.972
-13 | -0.906 | 0.14291 | 0.01 | -6.338
-12.5 | -0.91 | 0.13043 | 0.01 | -6.976
-12 | -0.908 | 0.11935 | 0.009 | -7.611
-11.5 | -0.901 | 0.10925 | 0.009 | -8.249
-11 | -0.889 | 0.10132 | 0.008 | -8.774
-10.5 | -0.872 | 0.09381 | 0.008 | -9.293
-10 | -0.85 | 0.08754 | 0.008 | -9.708
-9.5 | -0.823 | 0.08103 | 0.007 | -10.163
-9 | -0.793 | 0.07543 | 0.007 | -10.518
-8.5 | -0.76 | 0.06971 | 0.006 | -10.898
-8 | -0.722 | 0.06494 | 0.006 | -11.113
-7.5 | -0.681 | 0.06084 | 0.005 | -11.197
-7 | -0.639 | 0.05702 | 0.005 | -11.202
-6.5 | -0.595 | 0.05343 | 0.004 | -11.127
-6 | -0.549 | 0.05032 | 0.004 | -10.915
-5.5 | -0.502 | 0.04744 | 0.003 | -10.592
-5 | -0.455 | 0.04471 | 0.002 | -10.178
-4.5 | -0.489 | 0.02418 | 0.003 | -20.213
-4 | -0.429 | 0.02362 | 0.001 | -18.151
-3.5 | -0.368 | 0.02313 | 0 | -15.896
-3 | -0.299 | 0.02162 | -0.001 | -13.84
-2.5 | -0.239 | 0.02139 | -0.003 | -11.154
-2 | -0.178 | 0.02124 | -0.004 | -8.368
-1.5 | -0.117 | 0.02113 | -0.005 | -5.519
-1 | -0.055 | 0.02102 | -0.007 | -2.639
-0.5 | 0.006 | 0.02093 | -0.008 | 0.289
0 | 0.068 | 0.02097 | -0.009 | 3.221
0.5 | 0.129 | 0.02104 | -0.011 | 6.131
1 | 0.19 | 0.02115 | -0.012 | 9.005
1.5 | 0.251 | 0.02131 | -0.013 | 11.784
2 | 0.312 | 0.02143 | -0.015 | 14.564
2.5 | 0.373 | 0.02171 | -0.016 | 17.177
3 | 0.433 | 0.02199 | -0.017 | 19.697
3.5 | 0.493 | 0.02228 | -0.019 | 22.134
4 | 0.553 | 0.0227 | -0.02 | 24.349
4.5 | 0.612 | 0.02312 | -0.021 | 26.458
5 | 0.684 | 0.02596 | -0.023 | 26.35
5.5 | 0.742 | 0.02669 | -0.025 | 27.814
6 | 0.798 | 0.02751 | -0.026 | 29.018
6.5 | 0.709 | 0.05167 | -0.014 | 13.73
7 | 0.752 | 0.05523 | -0.015 | 13.62
7.5 | 0.793 | 0.05931 | -0.015 | 13.365
8 | 0.831 | 0.06344 | -0.015 | 13.104
8.5 | 0.867 | 0.06795 | -0.016 | 12.762
9 | 0.9 | 0.07139 | -0.016 | 12.613
9.5 | 0.929 | 0.07677 | -0.017 | 12.108
10 | 0.954 | 0.0833 | -0.017 | 11.454
10.5 | 0.974 | 0.08941 | -0.016 | 10.895
11 | 0.99 | 0.09811 | -0.015 | 10.086
11.5 | 1.001 | 0.10538 | -0.015 | 9.498
12 | 1.007 | 0.11267 | -0.016 | 8.94
12.5 | 1.008 | 0.12212 | -0.016 | 8.254
13 | 1.003 | 0.13222 | -0.016 | 7.588
13.5 | 0.993 | 0.14468 | -0.017 | 6.863
14 | 0.977 | 0.16074 | -0.017 | 6.077
14.5 | 0.955 | 0.17326 | -0.018 | 5.513
15 | 0.928 | 0.19337 | -0.018 | 4.8
15.5 | 0.896 | 0.2153 | -0.018 | 4.162
16 | 0.859 | 0.22587 | -0.019 | 3.804
16.5 | 0.818 | 0.25897 | -0.019 | 3.158
17 | 0.767 | 0.27281 | -0.019 | 2.81
17.5 | 0.71 | 0.32171 | -0.019 | 2.206

## 6. Re 50k Mach 0.25 (2)
BIGFOIL.COM POLAR EXPORT
NACA67-117 a=0.2
NACA67-117 a=0.2 |  |  |  | Cl Max: | 1.1095 | at alpha= | 9 | deg
XFOIL ncrit=9 |  |  |  | L/D Max: | 21.995 | at alpha= | 7.5 | deg
Re: | 50000 |  |  | Cd Min: | 0.15919 | at alpha= | 14 | deg
Mach: | 0.25 |  |  | Cl=0 at alpha= | 0.15777 | deg
|  |  |  | @ Cl=0.1, Cd= | 0.055128
|  |  |  | @ Cl=0.4, Cd= | 0.064408
|  |  |  | @ Cl=0.6, Cd= | 0.15919
alpha (deg) | Cl | Cd | Cm | Cl/Cd
-12 | -0.4715 | 0.14696 | -0.0208 | -3.2084
-11.5 | -0.4936 | 0.14341 | -0.0177 | -3.4419
-11 | -0.4937 | 0.1373 | -0.015 | -3.5958
-10.5 | -0.6578 | 0.10252 | -0.0408 | -6.4163
-10 | -0.8022 | 0.09117 | -0.0345 | -8.7989
-9.5 | -0.8265 | 0.08363 | -0.0282 | -9.8828
-9 | -0.8941 | 0.07833 | -0.0151 | -11.4145
-8.5 | -0.9807 | 0.07321 | 0.0025 | -13.3957
-8 | -0.9887 | 0.06655 | 0.0106 | -14.8565
-7.5 | -0.9997 | 0.06073 | 0.0202 | -16.4614
-7 | -1 | 0.05562 | 0.0292 | -17.9791
-6.5 | -0.9686 | 0.04996 | 0.0331 | -19.3875
-6 | -0.9321 | 0.04593 | 0.0369 | -20.2939
-5.5 | -0.87 | 0.04207 | 0.0366 | -20.6798
-5 | -0.5848 | 0.04277 | 0.0113 | -13.6731
-4.5 | -0.1772 | 0.0561 | -0.0353 | -3.1586
-4 | -0.1625 | 0.05472 | -0.0318 | -2.9697
-3.5 | -0.146 | 0.05365 | -0.0282 | -2.7213
-3 | -0.128 | 0.05282 | -0.0245 | -2.4233
-2.5 | -0.1089 | 0.05219 | -0.0207 | -2.0866
-2 | -0.0891 | 0.05174 | -0.0169 | -1.7221
-1.5 | -0.0687 | 0.05146 | -0.013 | -1.335
-1 | -0.0481 | 0.05133 | -0.0092 | -0.93707
-0.5 | -0.0272 | 0.05134 | -0.0054 | -0.5298
0 | -0.0065 | 0.05149 | -0.0015 | -0.12624
0.5 | 0.0141 | 0.05179 | 0.0023 | 0.27225
1 | 0.0343 | 0.05223 | 0.0061 | 0.65671
1.5 | 0.0539 | 0.05282 | 0.0098 | 1.0204
2 | 0.0729 | 0.05358 | 0.0135 | 1.3606
2.5 | 0.0909 | 0.05452 | 0.0172 | 1.6673
3 | 0.1078 | 0.05565 | 0.0207 | 1.9371
3.5 | 0.1235 | 0.05701 | 0.0242 | 2.1663
4 | 0.1378 | 0.05861 | 0.0274 | 2.3511
4.5 | 0.1504 | 0.06049 | 0.0305 | 2.4864
5 | 0.1614 | 0.06269 | 0.0333 | 2.5746
5.5 | 0.4363 | 0.06467 | -0.0069 | 6.7466
6 | 0.5493 | 0.06205 | -0.013 | 8.8525
6.5 | 0.6899 | 0.05108 | -0.0135 | 13.5063
7 | 0.8041 | 0.03958 | -0.0022 | 20.3158
7.5 | 0.968 | 0.04401 | -0.017 | 21.995
8 | 1.056 | 0.04883 | -0.0214 | 21.626
8.5 | 1.0849 | 0.05375 | -0.0169 | 20.1842
9 | 1.1095 | 0.05919 | -0.0124 | 18.7447
9.5 | 1.0869 | 0.06426 | -0.0011 | 16.9141
10 | 1.0474 | 0.06903 | 0.0118 | 15.1731
10.5 | 0.9946 | 0.07327 | 0.0255 | 13.5745
11 | 0.939 | 0.07834 | 0.0373 | 11.9862
11.5 | 0.885 | 0.08462 | 0.0464 | 10.4585
12 | 0.731 | 0.09703 | 0.0532 | 7.5338
12.5 | 0.6838 | 0.10846 | 0.0533 | 6.3046
13 | 0.5098 | 0.15108 | 0.0255 | 3.3744
13.5 | 0.4886 | 0.15471 | 0.0279 | 3.1582
14 | 0.4774 | 0.15919 | 0.0302 | 2.9989

## 7. Re 50k Mach 0.50 (1)
BIGFOIL.COM POLAR EXPORT
NACA67-117 a=0.2
NACA67-117 a=0.2 |  |  |  | Cl Max: | 1.144 | at alpha= | 20 | deg
JavaFoil+Calcfoil stall+Eppler ext transition |  |  |  | L/D Max: | 25.946 | at alpha= | 5 | deg
Re: | 50000 |  |  | Cd Min: | 0.02245 | at alpha= | 0 | deg
Mach: | 0.5 |  |  | Cl=0 at alpha= | -0.55073 | deg
|  |  |  | @ Cl=0.1, Cd= | 0.022486
|  |  |  | @ Cl=0.4, Cd= | 0.023332
|  |  |  | @ Cl=0.6, Cd= | 0.024646
alpha (deg) | Cl | Cd | Cm | Cl/Cd
-20 | -1.087 | 0.48147 | 0.028 | -2.258
-19.5 | -1.057 | 0.42324 | 0.026 | -2.498
-19 | -1.03 | 0.41921 | 0.025 | -2.457
-18.5 | -1.003 | 0.41673 | 0.024 | -2.407
-18 | -0.976 | 0.40294 | 0.024 | -2.422
-17.5 | -0.949 | 0.40339 | 0.023 | -2.353
-17 | -0.919 | 0.39011 | 0.021 | -2.357
-16.5 | -0.892 | 0.37075 | 0.02 | -2.406
-16 | -0.865 | 0.37193 | 0.019 | -2.325
-15.5 | -0.837 | 0.37519 | 0.019 | -2.232
-15 | -0.81 | 0.34832 | 0.018 | -2.326
-14.5 | -0.781 | 0.31795 | 0.016 | -2.456
-14 | -0.753 | 0.33575 | 0.015 | -2.243
-13.5 | -0.726 | 0.31066 | 0.015 | -2.336
-13 | -0.698 | 0.31404 | 0.014 | -2.223
-12.5 | -0.671 | 0.31041 | 0.013 | -2.16
-12 | -0.642 | 0.28838 | 0.012 | -2.226
-11.5 | -0.614 | 0.27417 | 0.011 | -2.239
-11 | -0.586 | 0.26166 | 0.01 | -2.241
-10.5 | -0.559 | 0.24547 | 0.009 | -2.276
-10 | -0.53 | 0.20358 | 0.008 | -2.603
-9.5 | -0.502 | 0.20666 | 0.007 | -2.43
-9 | -0.474 | 0.19486 | 0.007 | -2.434
-8.5 | -0.688 | 0.1054 | 0.006 | -6.523
-8 | -0.714 | 0.0845 | 0.006 | -8.45
-7.5 | -0.703 | 0.0733 | 0.005 | -9.596
-7 | -0.677 | 0.06513 | 0.005 | -10.392
-6.5 | -0.641 | 0.05919 | 0.004 | -10.823
-6 | -0.598 | 0.0551 | 0.004 | -10.859
-5.5 | -0.551 | 0.0509 | 0.003 | -10.834
-5 | -0.502 | 0.04773 | 0.002 | -10.51
-4.5 | -0.449 | 0.04493 | 0.002 | -10.003
-4 | -0.476 | 0.02596 | 0.002 | -18.316
-3.5 | -0.409 | 0.02531 | 0 | -16.141
-3 | -0.333 | 0.0233 | -0.001 | -14.308
-2.5 | -0.266 | 0.02297 | -0.003 | -11.587
-2 | -0.198 | 0.02276 | -0.004 | -8.713
-1.5 | -0.13 | 0.02259 | -0.006 | -5.762
-1 | -0.062 | 0.02254 | -0.007 | -2.749
-0.5 | 0.007 | 0.02246 | -0.009 | 0.301
0 | 0.075 | 0.02245 | -0.01 | 3.362
0.5 | 0.144 | 0.02255 | -0.012 | 6.389
1 | 0.213 | 0.02267 | -0.013 | 9.382
1.5 | 0.28 | 0.02289 | -0.015 | 12.244
2 | 0.348 | 0.02311 | -0.016 | 15.077
2.5 | 0.416 | 0.0234 | -0.018 | 17.774
3 | 0.483 | 0.02376 | -0.019 | 20.327
3.5 | 0.549 | 0.02419 | -0.021 | 22.715
4 | 0.615 | 0.02478 | -0.022 | 24.825
4.5 | 0.693 | 0.02821 | -0.024 | 24.55
5 | 0.757 | 0.02916 | -0.026 | 25.946
5.5 | 0.684 | 0.04863 | -0.015 | 14.055
6 | 0.729 | 0.05248 | -0.015 | 13.892
6.5 | 0.771 | 0.05672 | -0.015 | 13.592
7 | 0.806 | 0.06171 | -0.015 | 13.068
7.5 | 0.832 | 0.0653 | -0.016 | 12.748
8 | 0.837 | 0.07445 | -0.013 | 11.241
8.5 | 0.807 | 0.08701 | -0.013 | 9.275
9 | 0.534 | 0.16657 | -0.013 | 3.208
9.5 | 0.562 | 0.16885 | -0.014 | 3.329
10 | 0.59 | 0.21373 | -0.017 | 2.762
10.5 | 0.618 | 0.22189 | -0.017 | 2.785
11 | 0.647 | 0.2455 | -0.02 | 2.634
11.5 | 0.674 | 0.25008 | -0.021 | 2.695
12 | 0.701 | 0.27472 | -0.021 | 2.553
12.5 | 0.729 | 0.27882 | -0.022 | 2.615
13 | 0.758 | 0.32936 | -0.025 | 2.301
13.5 | 0.785 | 0.33293 | -0.025 | 2.358
14 | 0.812 | 0.33091 | -0.026 | 2.455
14.5 | 0.84 | 0.34595 | -0.027 | 2.427
15 | 0.869 | 0.36286 | -0.03 | 2.395
15.5 | 0.896 | 0.36763 | -0.03 | 2.438
16 | 0.923 | 0.36206 | -0.031 | 2.55
16.5 | 0.95 | 0.37783 | -0.032 | 2.515
17 | 0.98 | 0.38896 | -0.035 | 2.52
17.5 | 1.007 | 0.40654 | -0.036 | 2.477
18 | 1.034 | 0.41651 | -0.036 | 2.482
18.5 | 1.061 | 0.4093 | -0.037 | 2.591
19 | 1.088 | 0.44163 | -0.039 | 2.464
19.5 | 1.117 | 0.47614 | -0.041 | 2.346
20 | 1.144 | 0.47646 | -0.041 | 2.4

## 8. Re 50k Mach 0.50 (2)
BIGFOIL.COM POLAR EXPORT
NACA67-117 a=0.2
NACA67-117 a=0.2 |  |  |  | Cl Max: | 0.9601 | at alpha= | 7.5 | deg
XFOIL ncrit=9 |  |  |  | L/D Max: | 18.4661 | at alpha= | 7 | deg
Re: | 50000 |  |  | Cd Min: | 0.14986 | at alpha= | -11 | deg
Mach: | 0.5 |  |  | Cl=0 at alpha= | 0.213 | deg
|  |  |  | @ Cl=0.1, Cd= | 0.06102
|  |  |  | @ Cl=0.4, Cd= | 0.068675
|  |  |  | @ Cl=0.6, Cd= | 0.14762
alpha (deg) | Cl | Cd | Cm | Cl/Cd
-11 | -0.4659 | 0.14986 | -0.0185 | -3.1089
-10.5 | -0.5338 | 0.13189 | -0.0327 | -4.0473
-10 | -0.5737 | 0.11964 | -0.0376 | -4.7952
-9.5 | -0.589 | 0.10998 | -0.0381 | -5.3555
-9 | -0.6747 | 0.09573 | -0.0425 | -7.0479
-8.5 | -0.7175 | 0.08711 | -0.0388 | -8.2367
-8 | -0.7734 | 0.07964 | -0.0318 | -9.7112
-7.5 | -0.8328 | 0.07355 | -0.0211 | -11.3229
-7 | -0.8897 | 0.06866 | -0.0074 | -12.9581
-6.5 | -0.931 | 0.06348 | 0.0056 | -14.666
-6 | -0.9561 | 0.05835 | 0.0178 | -16.3856
-5.5 | -0.9424 | 0.05281 | 0.0254 | -17.8451
-5 | -0.9081 | 0.04821 | 0.0309 | -18.8363
-4.5 | -0.6634 | 0.04379 | 0.006 | -15.1496
-4 | -0.1754 | 0.06135 | -0.035 | -2.859
-3.5 | -0.1591 | 0.05977 | -0.0311 | -2.6619
-3 | -0.1406 | 0.05859 | -0.0271 | -2.3997
-2.5 | -0.1204 | 0.05772 | -0.023 | -2.0859
-2 | -0.0991 | 0.0571 | -0.0188 | -1.7356
-1.5 | -0.0771 | 0.05671 | -0.0146 | -1.3595
-1 | -0.0547 | 0.05652 | -0.0103 | -0.9678
-0.5 | -0.032 | 0.05652 | -0.0061 | -0.56617
0 | -0.0095 | 0.05671 | -0.0019 | -0.16752
0.5 | 0.0128 | 0.05709 | 0.0022 | 0.22421
1 | 0.0347 | 0.05766 | 0.0064 | 0.6018
1.5 | 0.0559 | 0.05843 | 0.0104 | 0.9567
2 | 0.0763 | 0.05942 | 0.0144 | 1.2841
2.5 | 0.0955 | 0.06065 | 0.0183 | 1.5746
3 | 0.1135 | 0.06213 | 0.022 | 1.8268
3.5 | 0.13 | 0.06391 | 0.0255 | 2.0341
4 | 0.1449 | 0.06601 | 0.0288 | 2.1951
4.5 | 0.3866 | 0.06868 | -0.0072 | 5.629
5 | 0.4687 | 0.06865 | -0.0104 | 6.8274
5.5 | 0.5712 | 0.06515 | -0.0118 | 8.7675
6 | 0.7977 | 0.04349 | -0.0023 | 18.3421
6.5 | 0.8207 | 0.04648 | 0.007 | 17.6571
7 | 0.9294 | 0.05033 | 0.004 | 18.4661
7.5 | 0.9601 | 0.05547 | 0.0091 | 17.3085
8 | 0.9496 | 0.06073 | 0.0183 | 15.6364
8.5 | 0.9192 | 0.06641 | 0.0282 | 13.8413
9 | 0.8604 | 0.07301 | 0.0382 | 11.7847
9.5 | 0.7972 | 0.08118 | 0.0451 | 9.8202
10 | 0.733 | 0.09133 | 0.048 | 8.0258
10.5 | 0.6782 | 0.10305 | 0.0474 | 6.5813
11 | 0.6407 | 0.11497 | 0.0452 | 5.5728
11.5 | 0.581 | 0.13029 | 0.0386 | 4.4593
12 | 0.5667 | 0.13939 | 0.0379 | 4.0656
12.5 | 0.5649 | 0.14762 | 0.0384 | 3.8267

## 9. Re 100k Mach 0.00 (1)
BIGFOIL.COM POLAR EXPORT
NACA67-117 a=0.2
NACA67-117 a=0.2 |  |  |  | Cl Max: | 1.096 | at alpha= | 15 | deg
JavaFoil+Calcfoil stall+Eppler ext transition |  |  |  | L/D Max: | 37.374 | at alpha= | 7 | deg
Re: | 100000 |  |  | Cd Min: | 0.01498 | at alpha= | -0.5 | deg
Mach: | 0 |  |  | Cl=0 at alpha= | -0.55 | deg
|  |  |  | @ Cl=0.1, Cd= | 0.015033
|  |  |  | @ Cl=0.4, Cd= | 0.015678
|  |  |  | @ Cl=0.6, Cd= | 0.016907
alpha (deg) | Cl | Cd | Cm | Cl/Cd
-20 | -0.897 | 0.26526 | 0.016 | -3.383
-19.5 | -0.915 | 0.24113 | 0.016 | -3.794
-19 | -0.931 | 0.22523 | 0.015 | -4.135
-18.5 | -0.947 | 0.21492 | 0.015 | -4.406
-18 | -0.961 | 0.20339 | 0.015 | -4.724
-17.5 | -0.973 | 0.18754 | 0.014 | -5.19
-17 | -0.984 | 0.17971 | 0.014 | -5.475
-16.5 | -0.992 | 0.16743 | 0.014 | -5.927
-16 | -0.999 | 0.16236 | 0.013 | -6.151
-15.5 | -1.002 | 0.14803 | 0.013 | -6.771
-15 | -1.004 | 0.14315 | 0.012 | -7.011
-14.5 | -1.002 | 0.13176 | 0.012 | -7.603
-14 | -0.997 | 0.12625 | 0.011 | -7.898
-13.5 | -0.99 | 0.11523 | 0.011 | -8.588
-13 | -0.979 | 0.11007 | 0.01 | -8.893
-12.5 | -0.965 | 0.10225 | 0.01 | -9.436
-12 | -0.948 | 0.09704 | 0.01 | -9.769
-11.5 | -0.928 | 0.0902 | 0.009 | -10.286
-11 | -0.904 | 0.08495 | 0.009 | -10.648
-10.5 | -0.879 | 0.07923 | 0.008 | -11.09
-10 | -0.849 | 0.07478 | 0.008 | -11.358
-9.5 | -0.818 | 0.06917 | 0.007 | -11.824
-9 | -0.784 | 0.06503 | 0.007 | -12.053
-8.5 | -0.747 | 0.06102 | 0.006 | -12.244
-8 | -0.708 | 0.05702 | 0.006 | -12.409
-7.5 | -0.667 | 0.05358 | 0.005 | -12.443
-7 | -0.624 | 0.05029 | 0.005 | -12.409
-6.5 | -0.58 | 0.04734 | 0.004 | -12.252
-6 | -0.536 | 0.04415 | 0.004 | -12.147
-5.5 | -0.59 | 0.0204 | 0.005 | -28.915
-5 | -0.533 | 0.01984 | 0.004 | -26.869
-4.5 | -0.475 | 0.01933 | 0.003 | -24.583
-4 | -0.417 | 0.01881 | 0.001 | -22.151
-3.5 | -0.349 | 0.01567 | 0 | -22.246
-3 | -0.29 | 0.01548 | -0.001 | -18.754
-2.5 | -0.232 | 0.01531 | -0.003 | -15.127
-2 | -0.172 | 0.0152 | -0.004 | -11.34
-1.5 | -0.113 | 0.01512 | -0.005 | -7.482
-1 | -0.054 | 0.01502 | -0.006 | -3.581
-0.5 | 0.006 | 0.01498 | -0.008 | 0.392
0 | 0.066 | 0.01501 | -0.009 | 4.364
0.5 | 0.125 | 0.01505 | -0.01 | 8.315
1 | 0.185 | 0.01514 | -0.012 | 12.196
1.5 | 0.244 | 0.01522 | -0.013 | 16.001
2 | 0.303 | 0.01537 | -0.014 | 19.705
2.5 | 0.362 | 0.01554 | -0.016 | 23.272
3 | 0.42 | 0.01575 | -0.017 | 26.679
3.5 | 0.479 | 0.01597 | -0.018 | 29.967
4 | 0.536 | 0.01623 | -0.019 | 33.051
4.5 | 0.594 | 0.01655 | -0.021 | 35.893
5 | 0.665 | 0.02078 | -0.023 | 32.012
5.5 | 0.722 | 0.02144 | -0.024 | 33.679
6 | 0.777 | 0.02213 | -0.025 | 35.128
6.5 | 0.831 | 0.02288 | -0.027 | 36.333
7 | 0.883 | 0.02363 | -0.028 | 37.374
7.5 | 0.777 | 0.05178 | -0.016 | 15.015
8 | 0.815 | 0.05576 | -0.016 | 14.612
8.5 | 0.853 | 0.05941 | -0.016 | 14.353
9 | 0.888 | 0.06335 | -0.016 | 14.017
9.5 | 0.926 | 0.06618 | -0.019 | 13.991
10 | 0.955 | 0.07158 | -0.018 | 13.335
10.5 | 0.981 | 0.0765 | -0.018 | 12.825
11 | 1.006 | 0.08256 | -0.018 | 12.184
11.5 | 1.028 | 0.08852 | -0.018 | 11.611
12 | 1.047 | 0.09391 | -0.019 | 11.153
12.5 | 1.062 | 0.09991 | -0.018 | 10.629
13 | 1.075 | 0.10642 | -0.017 | 10.099
13.5 | 1.084 | 0.11357 | -0.017 | 9.548
14 | 1.091 | 0.12306 | -0.018 | 8.867
14.5 | 1.095 | 0.13008 | -0.018 | 8.417
15 | 1.096 | 0.14022 | -0.018 | 7.815
15.5 | 1.094 | 0.14696 | -0.019 | 7.444
16 | 1.089 | 0.15913 | -0.019 | 6.846
16.5 | 1.082 | 0.17031 | -0.019 | 6.355
17 | 1.07 | 0.18071 | -0.019 | 5.919
17.5 | 1.054 | 0.1919 | -0.02 | 5.491
18 | 1.036 | 0.20252 | -0.02 | 5.115
18.5 | 1.016 | 0.21505 | -0.02 | 4.726
19 | 0.995 | 0.22523 | -0.021 | 4.418
19.5 | 0.973 | 0.23851 | -0.021 | 4.079
20 | 0.95 | 0.25501 | -0.022 | 3.724

## 10. Re 100k Mach 0.00 (2)
BIGFOIL.COM POLAR EXPORT
NACA67-117 a=0.2
NACA67-117 a=0.2 |  |  |  | Cl Max: | 1.1791 | at alpha= | 10.5 | deg
XFOIL ncrit=9 |  |  |  | L/D Max: | 29.325 | at alpha= | 6.5 | deg
Re: | 100000 |  |  | Cd Min: | 0.15779 | at alpha= | 15.5 | deg
Mach: | 0 |  |  | Cl=0 at alpha= | 0.15829 | deg
|  |  |  | @ Cl=0.1, Cd= | 0.049763
|  |  |  | @ Cl=0.4, Cd= | 0.048498
|  |  |  | @ Cl=0.6, Cd= | 0.15779
alpha (deg) | Cl | Cd | Cm | Cl/Cd
-13.5 | -0.5232 | 0.14787 | -0.0332 | -3.5382
-13 | -0.5572 | 0.13968 | -0.0353 | -3.9891
-12.5 | -0.5478 | 0.13508 | -0.0322 | -4.0554
-12 | -0.5716 | 0.12719 | -0.0325 | -4.4941
-11.5 | -0.6327 | 0.11739 | -0.036 | -5.3897
-11 | -0.7895 | 0.10615 | -0.0349 | -7.4376
-9.5 | -1.002 | 0.06937 | -0.0014 | -14.4443
-9 | -1.0485 | 0.0602 | 0.0136 | -17.4169
-8.5 | -1.0527 | 0.05439 | 0.0223 | -19.3547
-8 | -1.0447 | 0.04905 | 0.0298 | -21.2987
-7.5 | -1.0236 | 0.04427 | 0.0357 | -23.1218
-7 | -0.9974 | 0.04106 | 0.041 | -24.2913
-6.5 | -0.9475 | 0.03733 | 0.0412 | -25.3817
-6 | -0.9037 | 0.03534 | 0.0431 | -25.5716
-5.5 | -0.8441 | 0.03301 | 0.0416 | -25.571
-5 | -0.7923 | 0.03132 | 0.0417 | -25.2969
-4.5 | -0.7587 | 0.02989 | 0.0451 | -25.3831
-4 | -0.6886 | 0.03077 | 0.0481 | -22.3789
-3.5 | -0.5489 | 0.04015 | 0.0409 | -13.6712
-3 | -0.1239 | 0.04891 | -0.0232 | -2.5332
-2.5 | -0.1054 | 0.04827 | -0.0197 | -2.1836
-2 | -0.0862 | 0.04783 | -0.0161 | -1.8022
-1.5 | -0.0665 | 0.04755 | -0.0125 | -1.3985
-1 | -0.0465 | 0.04742 | -0.0088 | -0.9806
-0.5 | -0.0264 | 0.04745 | -0.0052 | -0.55638
0 | -0.0063 | 0.04762 | -0.0016 | -0.1323
0.5 | 0.0136 | 0.04795 | 0.002 | 0.28363
1 | 0.0333 | 0.04842 | 0.0056 | 0.68773
1.5 | 0.0523 | 0.04906 | 0.0091 | 1.066
2 | 0.0707 | 0.04987 | 0.0126 | 1.4177
2.5 | 0.3039 | 0.04902 | -0.0234 | 6.1995
3 | 0.3758 | 0.04869 | -0.0277 | 7.7182
3.5 | 0.4388 | 0.04819 | -0.0299 | 9.1056
4 | 0.5261 | 0.04705 | -0.0355 | 11.1817
4.5 | 0.6056 | 0.04446 | -0.0383 | 13.6212
5 | 0.7333 | 0.03779 | -0.0454 | 19.4046
5.5 | 0.7651 | 0.03489 | -0.0386 | 21.9289
6 | 0.7902 | 0.03228 | -0.0304 | 24.4796
6.5 | 0.8645 | 0.02948 | -0.0272 | 29.325
7 | 0.8629 | 0.03203 | -0.0183 | 26.9404
7.5 | 0.886 | 0.03373 | -0.0132 | 26.2674
8.5 | 1.0395 | 0.0388 | -0.0217 | 26.7912
9 | 1.0872 | 0.04136 | -0.021 | 26.2863
9.5 | 1.13 | 0.04527 | -0.0195 | 24.9613
10 | 1.1574 | 0.0487 | -0.0156 | 23.7659
10.5 | 1.1791 | 0.05461 | -0.0116 | 21.5913
11 | 1.155 | 0.05826 | 0.0005 | 19.8249
11.5 | 1.115 | 0.06153 | 0.0144 | 18.1212
12 | 1.0717 | 0.06533 | 0.0273 | 16.4044
12.5 | 1.0228 | 0.06963 | 0.0393 | 14.6891
13 | 0.9776 | 0.07506 | 0.0489 | 13.0242
13.5 | 0.946 | 0.08216 | 0.0555 | 11.5141
14 | 0.6125 | 0.12529 | 0.0479 | 4.8887
14.5 | 0.5581 | 0.14776 | 0.0403 | 3.7771
15 | 0.5217 | 0.15453 | 0.04 | 3.376
15.5 | 0.526 | 0.15779 | 0.0444 | 3.3335

## 11. Re 100k Mach 0.10 (1)
BIGFOIL.COM POLAR EXPORT
NACA67-117 a=0.2
NACA67-117 a=0.2 |  |  |  | Cl Max: | 1.081 | at alpha= | 14.5 | deg
JavaFoil+Calcfoil stall+Eppler ext transition |  |  |  | L/D Max: | 37.31 | at alpha= | 7 | deg
Re: | 100000 |  |  | Cd Min: | 0.015 | at alpha= | -0.5 | deg
Mach: | 0.1 |  |  | Cl=0 at alpha= | -0.55 | deg
|  |  |  | @ Cl=0.1, Cd= | 0.015063
|  |  |  | @ Cl=0.4, Cd= | 0.015719
|  |  |  | @ Cl=0.6, Cd= | 0.016791
alpha (deg) | Cl | Cd | Cm | Cl/Cd
-19.5 | -0.867 | 0.26157 | 0.016 | -3.313
-19 | -0.887 | 0.23577 | 0.015 | -3.761
-18.5 | -0.906 | 0.22428 | 0.015 | -4.038
-18 | -0.923 | 0.2123 | 0.015 | -4.349
-17.5 | -0.939 | 0.19277 | 0.014 | -4.872
-17 | -0.953 | 0.18494 | 0.014 | -5.155
-16.5 | -0.965 | 0.17139 | 0.014 | -5.632
-16 | -0.975 | 0.1645 | 0.013 | -5.927
-15.5 | -0.982 | 0.15151 | 0.013 | -6.48
-15 | -0.986 | 0.14513 | 0.012 | -6.794
-14.5 | -0.987 | 0.1352 | 0.012 | -7.302
-14 | -0.985 | 0.12689 | 0.011 | -7.763
-13.5 | -0.98 | 0.11886 | 0.011 | -8.247
-13 | -0.972 | 0.11073 | 0.01 | -8.774
-12.5 | -0.96 | 0.10476 | 0.01 | -9.16
-12 | -0.944 | 0.09719 | 0.01 | -9.716
-11.5 | -0.926 | 0.09063 | 0.009 | -10.212
-11 | -0.904 | 0.08491 | 0.009 | -10.643
-10.5 | -0.879 | 0.07971 | 0.008 | -11.021
-10 | -0.85 | 0.07518 | 0.008 | -11.308
-9.5 | -0.819 | 0.07007 | 0.007 | -11.694
-9 | -0.786 | 0.06527 | 0.007 | -12.037
-8.5 | -0.75 | 0.06093 | 0.006 | -12.301
-8 | -0.71 | 0.0573 | 0.006 | -12.397
-7.5 | -0.669 | 0.05362 | 0.005 | -12.48
-7 | -0.627 | 0.05048 | 0.005 | -12.412
-6.5 | -0.583 | 0.04731 | 0.004 | -12.314
-6 | -0.649 | 0.02098 | 0.007 | -30.905
-5.5 | -0.593 | 0.02049 | 0.005 | -28.914
-5 | -0.535 | 0.01993 | 0.004 | -26.868
-4.5 | -0.477 | 0.01941 | 0.003 | -24.598
-4 | -0.419 | 0.01889 | 0.001 | -22.157
-3.5 | -0.35 | 0.0157 | 0 | -22.319
-3 | -0.292 | 0.01552 | -0.001 | -18.801
-2.5 | -0.233 | 0.01535 | -0.003 | -15.16
-2 | -0.173 | 0.01526 | -0.004 | -11.356
-1.5 | -0.114 | 0.01516 | -0.005 | -7.5
-1 | -0.054 | 0.01506 | -0.006 | -3.59
-0.5 | 0.006 | 0.015 | -0.008 | 0.394
0 | 0.066 | 0.01504 | -0.009 | 4.379
0.5 | 0.126 | 0.01508 | -0.01 | 8.335
1 | 0.186 | 0.01519 | -0.012 | 12.214
1.5 | 0.245 | 0.01528 | -0.013 | 16.021
2 | 0.304 | 0.01541 | -0.014 | 19.745
2.5 | 0.363 | 0.0156 | -0.016 | 23.295
3 | 0.422 | 0.01579 | -0.017 | 26.732
3.5 | 0.481 | 0.01601 | -0.018 | 30.031
4 | 0.539 | 0.01632 | -0.02 | 33.036
4.5 | 0.597 | 0.01661 | -0.021 | 35.937
5 | 0.668 | 0.02089 | -0.023 | 31.993
5.5 | 0.726 | 0.02156 | -0.024 | 33.653
6 | 0.781 | 0.02225 | -0.025 | 35.091
6.5 | 0.835 | 0.02301 | -0.027 | 36.281
7 | 0.887 | 0.02377 | -0.028 | 37.31
7.5 | 0.779 | 0.05231 | -0.016 | 14.893
8 | 0.818 | 0.05568 | -0.016 | 14.695
8.5 | 0.855 | 0.05991 | -0.016 | 14.269
9 | 0.89 | 0.06346 | -0.016 | 14.028
9.5 | 0.928 | 0.06645 | -0.019 | 13.957
10 | 0.956 | 0.0716 | -0.018 | 13.346
10.5 | 0.981 | 0.07694 | -0.018 | 12.756
11 | 1.005 | 0.08284 | -0.018 | 12.13
11.5 | 1.026 | 0.08909 | -0.018 | 11.511
12 | 1.044 | 0.09458 | -0.019 | 11.034
12.5 | 1.056 | 0.10004 | -0.016 | 10.557
13 | 1.067 | 0.10784 | -0.017 | 9.898
13.5 | 1.075 | 0.11492 | -0.017 | 9.355
14 | 1.079 | 0.12502 | -0.018 | 8.635
14.5 | 1.081 | 0.13218 | -0.018 | 8.175
15 | 1.079 | 0.13973 | -0.018 | 7.72
15.5 | 1.074 | 0.15002 | -0.019 | 7.156
16 | 1.066 | 0.15668 | -0.019 | 6.803
16.5 | 1.055 | 0.17427 | -0.019 | 6.056
17 | 1.039 | 0.18615 | -0.02 | 5.582
17.5 | 1.019 | 0.19764 | -0.02 | 5.157
18 | 0.997 | 0.21125 | -0.02 | 4.722
18.5 | 0.974 | 0.22039 | -0.02 | 4.419
19 | 0.949 | 0.23358 | -0.021 | 4.062
19.5 | 0.923 | 0.25225 | -0.021 | 3.658

## 12. Re 100k Mach 0.10 (2)
BIGFOIL.COM POLAR EXPORT
NACA67-117 a=0.2
NACA67-117 a=0.2 |  |  |  | Cl Max: | 1.1726 | at alpha= | 10.5 | deg
XFOIL ncrit=9 |  |  |  | L/D Max: | 33.7363 | at alpha= | 6 | deg
Re: | 100000 |  |  | Cd Min: | 0.15891 | at alpha= | 15.5 | deg
Mach: | 0.1 |  |  | Cl=0 at alpha= | 0.16 | deg
|  |  |  | @ Cl=0.1, Cd= | 0.050014
|  |  |  | @ Cl=0.4, Cd= | 0.048709
|  |  |  | @ Cl=0.6, Cd= | 0.15891
alpha (deg) | Cl | Cd | Cm | Cl/Cd
-13.5 | -0.5221 | 0.14878 | -0.0332 | -3.5092
-13 | -0.5525 | 0.14085 | -0.0349 | -3.9226
-12.5 | -0.5464 | 0.13605 | -0.0322 | -4.0162
-12 | -0.5653 | 0.12854 | -0.032 | -4.3979
-11.5 | -0.6385 | 0.11802 | -0.0368 | -5.4101
-11 | -0.5985 | 0.11447 | -0.03 | -5.2284
-10.5 | -0.6541 | 0.10369 | -0.0315 | -6.3082
-9 | -1.0422 | 0.06127 | 0.0113 | -17.01
-8.5 | -1.0496 | 0.05544 | 0.0205 | -18.9322
-8 | -1.0444 | 0.05002 | 0.0283 | -20.8796
-7.5 | -1.0259 | 0.04507 | 0.0346 | -22.7624
-7 | -1.0021 | 0.04188 | 0.0405 | -23.9279
-6.5 | -0.953 | 0.03783 | 0.0409 | -25.1916
-6 | -0.9082 | 0.03568 | 0.0427 | -25.454
-5.5 | -0.8483 | 0.0333 | 0.0413 | -25.4745
-5 | -0.7947 | 0.03157 | 0.0412 | -25.1726
-4.5 | -0.7591 | 0.03018 | 0.0443 | -25.1524
-4 | -0.6795 | 0.0313 | 0.0459 | -21.7093
-3.5 | -0.5596 | 0.03981 | 0.0419 | -14.0568
-3 | -0.1244 | 0.04913 | -0.0233 | -2.5321
-2.5 | -0.1059 | 0.04849 | -0.0198 | -2.184
-2 | -0.0867 | 0.04804 | -0.0162 | -1.8047
-1.5 | -0.0669 | 0.04775 | -0.0125 | -1.401
-1 | -0.0468 | 0.04763 | -0.0089 | -0.98257
-0.5 | -0.0266 | 0.04765 | -0.0052 | -0.55824
0 | -0.0064 | 0.04783 | -0.0016 | -0.13381
0.5 | 0.0136 | 0.04816 | 0.002 | 0.28239
1 | 0.0333 | 0.04864 | 0.0056 | 0.68462
1.5 | 0.0524 | 0.04928 | 0.0091 | 1.0633
2 | 0.0708 | 0.05011 | 0.0126 | 1.4129
2.5 | 0.3162 | 0.0493 | -0.0254 | 6.4138
3 | 0.3851 | 0.04885 | -0.029 | 7.8833
3.5 | 0.4443 | 0.04829 | -0.0305 | 9.2007
4 | 0.5217 | 0.04724 | -0.0344 | 11.0436
4.5 | 0.6208 | 0.04411 | -0.0399 | 14.0739
5 | 0.7112 | 0.0388 | -0.0415 | 18.3299
5.5 | 0.7765 | 0.03428 | -0.0391 | 22.6517
6 | 0.893 | 0.02647 | -0.0402 | 33.7363
6.5 | 0.8605 | 0.02996 | -0.0256 | 28.7216
7 | 0.8626 | 0.03236 | -0.0171 | 26.6564
7.5 | 0.8873 | 0.03409 | -0.0124 | 26.0282
8 | 0.9557 | 0.03625 | -0.0147 | 26.3641
8.5 | 1.0407 | 0.0392 | -0.0203 | 26.5485
9 | 1.1172 | 0.04331 | -0.025 | 25.7954
9.5 | 1.1297 | 0.04603 | -0.0177 | 24.5427
10 | 1.1556 | 0.04964 | -0.0136 | 23.2796
10.5 | 1.1726 | 0.05564 | -0.0088 | 21.0748
11 | 1.1445 | 0.05927 | 0.0037 | 19.3099
11.5 | 1.1003 | 0.06236 | 0.0181 | 17.6443
12 | 1.0562 | 0.06632 | 0.0306 | 15.9258
12.5 | 1.0054 | 0.07072 | 0.0423 | 14.2166
13 | 0.9589 | 0.0763 | 0.0515 | 12.5675
13.5 | 0.9257 | 0.08345 | 0.0578 | 11.0929
14 | 0.7357 | 0.09865 | 0.0642 | 7.4577
14.5 | 0.6926 | 0.10939 | 0.0641 | 6.3315
15 | 0.5213 | 0.15558 | 0.0397 | 3.3507
15.5 | 0.5265 | 0.15891 | 0.044 | 3.3132

## 13. Re 100k Mach 0.25 (1)
BIGFOIL.COM POLAR EXPORT
NACA67-117 a=0.2
NACA67-117 a=0.2 |  |  |  | Cl Max: | 1.008 | at alpha= | 12.5 | deg
JavaFoil+Calcfoil stall+Eppler ext transition |  |  |  | L/D Max: | 36.868 | at alpha= | 7 | deg
Re: | 100000 |  |  | Cd Min: | 0.01523 | at alpha= | -0.5 | deg
Mach: | 0.25 |  |  | Cl=0 at alpha= | -0.54839 | deg
|  |  |  | @ Cl=0.1, Cd= | 0.015312
|  |  |  | @ Cl=0.4, Cd= | 0.015944
|  |  |  | @ Cl=0.6, Cd= | 0.016873
alpha (deg) | Cl | Cd | Cm | Cl/Cd
-17.5 | -0.633 | 0.26895 | 0.013 | -2.353
-17 | -0.681 | 0.24228 | 0.013 | -2.811
-16.5 | -0.726 | 0.22305 | 0.013 | -3.254
-16 | -0.766 | 0.20555 | 0.013 | -3.728
-15.5 | -0.802 | 0.18053 | 0.013 | -4.445
-15 | -0.834 | 0.16658 | 0.012 | -5.005
-14.5 | -0.86 | 0.15255 | 0.012 | -5.638
-14 | -0.881 | 0.14319 | 0.011 | -6.153
-13.5 | -0.896 | 0.12961 | 0.011 | -6.915
-13 | -0.906 | 0.12303 | 0.01 | -7.364
-12.5 | -0.91 | 0.11286 | 0.01 | -8.063
-12 | -0.909 | 0.10432 | 0.01 | -8.709
-11.5 | -0.902 | 0.09774 | 0.009 | -9.224
-11 | -0.889 | 0.09073 | 0.009 | -9.8
-10.5 | -0.872 | 0.08276 | 0.008 | -10.538
-10 | -0.85 | 0.07747 | 0.008 | -10.972
-9.5 | -0.824 | 0.07217 | 0.007 | -11.417
-9 | -0.794 | 0.06757 | 0.007 | -11.749
-8.5 | -0.76 | 0.06285 | 0.006 | -12.099
-8 | -0.722 | 0.05862 | 0.006 | -12.324
-7.5 | -0.682 | 0.05491 | 0.005 | -12.421
-7 | -0.64 | 0.05142 | 0.005 | -12.441
-6.5 | -0.596 | 0.04826 | 0.004 | -12.342
-6 | -0.551 | 0.04503 | 0.004 | -12.237
-5.5 | -0.607 | 0.02101 | 0.006 | -28.883
-5 | -0.549 | 0.02045 | 0.004 | -26.838
-4.5 | -0.49 | 0.01986 | 0.003 | -24.652
-4 | -0.429 | 0.01931 | 0.001 | -22.236
-3.5 | -0.368 | 0.01884 | 0 | -19.55
-3 | -0.299 | 0.01579 | -0.001 | -18.965
-2.5 | -0.239 | 0.01562 | -0.003 | -15.289
-2 | -0.178 | 0.0155 | -0.004 | -11.484
-1.5 | -0.117 | 0.01539 | -0.005 | -7.585
-1 | -0.056 | 0.01532 | -0.007 | -3.625
-0.5 | 0.006 | 0.01523 | -0.008 | 0.398
0 | 0.068 | 0.01528 | -0.009 | 4.426
0.5 | 0.129 | 0.01534 | -0.011 | 8.423
1 | 0.191 | 0.01541 | -0.012 | 12.374
1.5 | 0.251 | 0.01555 | -0.013 | 16.171
2 | 0.313 | 0.01565 | -0.015 | 19.967
2.5 | 0.373 | 0.01586 | -0.016 | 23.535
3 | 0.434 | 0.01605 | -0.017 | 27.014
3.5 | 0.494 | 0.01632 | -0.019 | 30.26
4 | 0.553 | 0.01663 | -0.02 | 33.271
4.5 | 0.613 | 0.01694 | -0.021 | 36.153
5 | 0.685 | 0.02146 | -0.023 | 31.936
5.5 | 0.744 | 0.02222 | -0.025 | 33.473
6 | 0.8 | 0.023 | -0.026 | 34.775
6.5 | 0.854 | 0.02377 | -0.027 | 35.933
7 | 0.906 | 0.02457 | -0.029 | 36.868
7.5 | 0.794 | 0.05341 | -0.016 | 14.873
8 | 0.832 | 0.05714 | -0.016 | 14.561
8.5 | 0.868 | 0.06099 | -0.016 | 14.224
9 | 0.904 | 0.06442 | -0.018 | 14.035
9.5 | 0.932 | 0.06949 | -0.018 | 13.412
10 | 0.956 | 0.07443 | -0.018 | 12.84
10.5 | 0.976 | 0.08053 | -0.018 | 12.123
11 | 0.99 | 0.08651 | -0.015 | 11.441
11.5 | 1.001 | 0.09304 | -0.016 | 10.76
12 | 1.007 | 0.09998 | -0.016 | 10.076
12.5 | 1.008 | 0.10935 | -0.017 | 9.22
13 | 1.003 | 0.11761 | -0.017 | 8.532
13.5 | 0.993 | 0.1276 | -0.017 | 7.783
14 | 0.977 | 0.13754 | -0.018 | 7.103
14.5 | 0.955 | 0.14807 | -0.018 | 6.451
15 | 0.928 | 0.16332 | -0.018 | 5.684
15.5 | 0.896 | 0.18018 | -0.018 | 4.973
16 | 0.859 | 0.18748 | -0.019 | 4.583
16.5 | 0.818 | 0.21075 | -0.019 | 3.88
17 | 0.767 | 0.23086 | -0.02 | 3.321
17.5 | 0.71 | 0.26524 | -0.02 | 2.676

## 14. Re 100k Mach 0.25 (2)
BIGFOIL.COM POLAR EXPORT
NACA67-117 a=0.2
NACA67-117 a=0.2 |  |  |  | Cl Max: | 1.1139 | at alpha= | 9 | deg
XFOIL ncrit=9 |  |  |  | L/D Max: | 29.615 | at alpha= | 6 | deg
Re: | 100000 |  |  | Cd Min: | 0.14659 | at alpha= | -13 | deg
Mach: | 0.25 |  |  | Cl=0 at alpha= | 0.17402 | deg
|  |  |  | @ Cl=0.1, Cd= | 0.050382
|  |  |  | @ Cl=0.4, Cd= | 0.049453
|  |  |  | @ Cl=0.6, Cd= | 0.045518
alpha (deg) | Cl | Cd | Cm | Cl/Cd
-13 | -0.5313 | 0.14659 | -0.033 | -3.6244
-12.5 | -0.5573 | 0.14067 | -0.034 | -3.9618
-12 | -0.5421 | 0.13459 | -0.0306 | -4.0278
-11.5 | -0.6489 | 0.12333 | -0.0388 | -5.2615
-11 | -0.5723 | 0.12067 | -0.0291 | -4.7427
-10.5 | -0.8066 | 0.08371 | -0.0418 | -9.6356
-10 | -0.8523 | 0.07689 | -0.0336 | -11.0847
-9.5 | -0.9854 | 0.073 | -0.0096 | -13.4986
-9 | -1.0024 | 0.06642 | -0.0009 | -15.0918
-8.5 | -1.0238 | 0.06068 | 0.0097 | -16.8721
-8 | -1.0337 | 0.05503 | 0.0194 | -18.7843
-7.5 | -1.03 | 0.04955 | 0.0278 | -20.7871
-7 | -1.0149 | 0.04514 | 0.0352 | -22.4834
-6.5 | -0.9803 | 0.04082 | 0.0388 | -24.0152
-6 | -0.934 | 0.03782 | 0.0407 | -24.6959
-5.5 | -0.874 | 0.03504 | 0.0403 | -24.9429
-5 | -0.8121 | 0.0331 | 0.0393 | -24.5347
-4.5 | -0.7622 | 0.0315 | 0.0402 | -24.1968
-4 | -0.6434 | 0.03318 | 0.036 | -19.3912
-3.5 | -0.668 | 0.03453 | 0.0532 | -19.3455
-3 | -0.1273 | 0.05038 | -0.0239 | -2.5268
-2.5 | -0.1085 | 0.04969 | -0.0203 | -2.1835
-2 | -0.0889 | 0.0492 | -0.0166 | -1.8069
-1.5 | -0.0688 | 0.04889 | -0.0129 | -1.4072
-1 | -0.0483 | 0.04876 | -0.0091 | -0.99057
-0.5 | -0.0276 | 0.04878 | -0.0054 | -0.56581
0 | -0.0071 | 0.04897 | -0.0017 | -0.14499
0.5 | 0.0133 | 0.04931 | 0.002 | 0.26972
1 | 0.0334 | 0.04982 | 0.0057 | 0.67041
1.5 | 0.0529 | 0.05051 | 0.0093 | 1.0473
2 | 0.2557 | 0.04996 | -0.0217 | 5.1181
2.5 | 0.3377 | 0.04988 | -0.0278 | 6.7702
3 | 0.4004 | 0.04945 | -0.0299 | 8.0971
3.5 | 0.4622 | 0.0489 | -0.0315 | 9.4519
4 | 0.5569 | 0.04725 | -0.0373 | 11.7862
4.5 | 0.6594 | 0.04313 | -0.0419 | 15.2887
5 | 0.7317 | 0.03803 | -0.0397 | 19.2401
6 | 0.8615 | 0.02909 | -0.0295 | 29.615
6.5 | 0.8463 | 0.03223 | -0.018 | 26.2581
7 | 0.8615 | 0.03427 | -0.0114 | 25.1386
7.5 | 0.9059 | 0.03607 | -0.009 | 25.1151
8 | 0.9793 | 0.03842 | -0.0113 | 25.4893
8.5 | 1.0572 | 0.04203 | -0.0149 | 25.1535
9 | 1.1139 | 0.04669 | -0.0156 | 23.8574
9.5 | 1.1104 | 0.05004 | -0.0057 | 22.1902
10 | 1.1015 | 0.05351 | 0.0042 | 20.5849
10.5 | 1.085 | 0.05754 | 0.0144 | 18.8564
11 | 1.0653 | 0.06203 | 0.024 | 17.1739
11.5 | 1.0316 | 0.06703 | 0.0342 | 15.3901
13 | 0.7848 | 0.08945 | 0.0621 | 8.7736
13.5 | 0.7175 | 0.10135 | 0.0616 | 7.0794
14 | 0.6823 | 0.11213 | 0.0608 | 6.0849

## 15. Re 100k Mach 0.50 (1)
BIGFOIL.COM POLAR EXPORT
NACA67-117 a=0.2
NACA67-117 a=0.2 |  |  |  | Cl Max: | 1.144 | at alpha= | 20 | deg
JavaFoil+Calcfoil stall+Eppler ext transition |  |  |  | L/D Max: | 34.045 | at alpha= | 4 | deg
Re: | 100000 |  |  | Cd Min: | 0.01632 | at alpha= | -0.5 | deg
Mach: | 0.5 |  |  | Cl=0 at alpha= | -0.55073 | deg
|  |  |  | @ Cl=0.1, Cd= | 0.016372
|  |  |  | @ Cl=0.4, Cd= | 0.017007
|  |  |  | @ Cl=0.6, Cd= | 0.017996
alpha (deg) | Cl | Cd | Cm | Cl/Cd
-20 | -1.087 | 0.36918 | 0.028 | -2.944
-19.5 | -1.057 | 0.34755 | 0.026 | -3.042
-19 | -1.03 | 0.33191 | 0.025 | -3.103
-18.5 | -1.003 | 0.33404 | 0.025 | -3.003
-18 | -0.976 | 0.32785 | 0.024 | -2.977
-17.5 | -0.949 | 0.31009 | 0.023 | -3.061
-17 | -0.919 | 0.31279 | 0.021 | -2.939
-16.5 | -0.892 | 0.29498 | 0.02 | -3.024
-16 | -0.865 | 0.28355 | 0.02 | -3.05
-15.5 | -0.837 | 0.30277 | 0.019 | -2.766
-15 | -0.81 | 0.26657 | 0.018 | -3.039
-14.5 | -0.781 | 0.25481 | 0.016 | -3.065
-14 | -0.753 | 0.25426 | 0.015 | -2.962
-13.5 | -0.726 | 0.23721 | 0.015 | -3.06
-13 | -0.698 | 0.25246 | 0.014 | -2.766
-12.5 | -0.671 | 0.24884 | 0.013 | -2.695
-12 | -0.642 | 0.2183 | 0.012 | -2.941
-11.5 | -0.614 | 0.2178 | 0.011 | -2.819
-11 | -0.586 | 0.19639 | 0.01 | -2.986
-10.5 | -0.559 | 0.18431 | 0.009 | -3.031
-10 | -0.53 | 0.16317 | 0.008 | -3.249
-9.5 | -0.502 | 0.16022 | 0.007 | -3.134
-9 | -0.474 | 0.15949 | 0.007 | -2.974
-8.5 | -0.688 | 0.0868 | 0.006 | -7.921
-8 | -0.714 | 0.07236 | 0.006 | -9.869
-7.5 | -0.703 | 0.06351 | 0.005 | -11.077
-7 | -0.677 | 0.05771 | 0.005 | -11.737
-6.5 | -0.641 | 0.05284 | 0.004 | -12.133
-6 | -0.599 | 0.04887 | 0.004 | -12.253
-5.5 | -0.552 | 0.04546 | 0.003 | -12.146
-5 | -0.503 | 0.04251 | 0.003 | -11.826
-4.5 | -0.542 | 0.02202 | 0.003 | -24.599
-4 | -0.476 | 0.02131 | 0.002 | -22.348
-3.5 | -0.409 | 0.0207 | 0 | -19.769
-3 | -0.334 | 0.01698 | -0.001 | -19.645
-2.5 | -0.266 | 0.01675 | -0.003 | -15.904
-2 | -0.199 | 0.01658 | -0.004 | -11.97
-1.5 | -0.13 | 0.01648 | -0.006 | -7.905
-1 | -0.062 | 0.01638 | -0.007 | -3.786
-0.5 | 0.007 | 0.01632 | -0.009 | 0.415
0 | 0.076 | 0.01634 | -0.01 | 4.624
0.5 | 0.144 | 0.01643 | -0.012 | 8.781
1 | 0.213 | 0.01651 | -0.013 | 12.891
1.5 | 0.281 | 0.0167 | -0.015 | 16.801
2 | 0.349 | 0.01684 | -0.016 | 20.707
2.5 | 0.416 | 0.01706 | -0.018 | 24.4
3 | 0.484 | 0.01734 | -0.019 | 27.877
3.5 | 0.55 | 0.0177 | -0.021 | 31.084
4 | 0.616 | 0.01809 | -0.022 | 34.045
4.5 | 0.694 | 0.02334 | -0.024 | 29.721
5 | 0.758 | 0.0243 | -0.026 | 31.202
5.5 | 0.82 | 0.02535 | -0.027 | 32.341
6 | 0.876 | 0.02638 | -0.029 | 33.212
6.5 | 0.772 | 0.0506 | -0.016 | 15.262
7 | 0.807 | 0.0551 | -0.015 | 14.641
7.5 | 0.836 | 0.0585 | -0.018 | 14.29
8 | 0.84 | 0.06683 | -0.017 | 12.562
8.5 | 0.807 | 0.07525 | -0.013 | 10.726
9 | 0.534 | 0.13473 | -0.014 | 3.967
9.5 | 0.562 | 0.1371 | -0.014 | 4.1
10 | 0.59 | 0.16819 | -0.017 | 3.51
10.5 | 0.618 | 0.17862 | -0.017 | 3.459
11 | 0.647 | 0.19698 | -0.02 | 3.282
11.5 | 0.674 | 0.20112 | -0.021 | 3.352
12 | 0.701 | 0.21904 | -0.021 | 3.202
12.5 | 0.729 | 0.21778 | -0.023 | 3.348
13 | 0.758 | 0.24663 | -0.025 | 3.073
13.5 | 0.785 | 0.25022 | -0.026 | 3.138
14 | 0.812 | 0.25142 | -0.026 | 3.231
14.5 | 0.84 | 0.25663 | -0.027 | 3.272
15 | 0.869 | 0.27605 | -0.03 | 3.148
15.5 | 0.896 | 0.27958 | -0.031 | 3.206
16 | 0.923 | 0.2895 | -0.031 | 3.189
16.5 | 0.95 | 0.29688 | -0.032 | 3.201
17 | 0.98 | 0.31343 | -0.035 | 3.127
17.5 | 1.007 | 0.3264 | -0.036 | 3.085
18 | 1.034 | 0.33157 | -0.037 | 3.118
18.5 | 1.061 | 0.32992 | -0.038 | 3.215
19 | 1.089 | 0.3531 | -0.039 | 3.083
19.5 | 1.117 | 0.38068 | -0.041 | 2.935
20 | 1.144 | 0.37658 | -0.042 | 3.037

## 16. Re 100k Mach 0.50 (2)
BIGFOIL.COM POLAR EXPORT
NACA67-117 a=0.2
NACA67-117 a=0.2 |  |  |  | Cl Max: | 0.987 | at alpha= | 8 | deg
XFOIL ncrit=9 |  |  |  | L/D Max: | 23.183 | at alpha= | 5.5 | deg
Re: | 100000 |  |  | Cd Min: | 0.14031 | at alpha= | 13 | deg
Mach: | 0.5 |  |  | Cl=0 at alpha= | 0.23182 | deg
|  |  |  | @ Cl=0.1, Cd= | 0.053927
|  |  |  | @ Cl=0.4, Cd= | 0.053149
|  |  |  | @ Cl=0.6, Cd= | 0.14031
alpha (deg) | Cl | Cd | Cm | Cl/Cd
-11 | -0.5231 | 0.13919 | -0.0283 | -3.7582
-10.5 | -0.5957 | 0.11382 | -0.045 | -5.2337
-10 | -0.6127 | 0.10419 | -0.0458 | -5.8806
-9.5 | -0.6543 | 0.09279 | -0.0479 | -7.0514
-9 | -0.7096 | 0.08271 | -0.0465 | -8.5794
-8.5 | -0.7683 | 0.07458 | -0.0406 | -10.3017
-8 | -0.8246 | 0.06811 | -0.0312 | -12.1069
-7.5 | -0.8779 | 0.06287 | -0.0189 | -13.9637
-7 | -0.9278 | 0.05856 | -0.0043 | -15.8436
-6.5 | -0.9621 | 0.05406 | 0.0096 | -17.7969
-6 | -0.9727 | 0.04934 | 0.021 | -19.7142
-5.5 | -0.9657 | 0.04509 | 0.0309 | -21.4172
-5 | -0.9161 | 0.04075 | 0.0342 | -22.481
-4.5 | -0.8228 | 0.03742 | 0.0306 | -21.9882
-4 | -0.7187 | 0.03567 | 0.0254 | -20.1486
-3.5 | -0.666 | 0.03466 | 0.0286 | -19.2152
-3 | -0.6288 | 0.03925 | 0.0438 | -16.0204
-2.5 | -0.353 | 0.05153 | 0.019 | -6.8504
-2 | -0.0985 | 0.05439 | -0.0185 | -1.811
-1.5 | -0.0769 | 0.05398 | -0.0144 | -1.4246
-1 | -0.0548 | 0.05379 | -0.0103 | -1.0188
-0.5 | -0.0325 | 0.0538 | -0.0061 | -0.60409
0 | -0.0102 | 0.05403 | -0.0021 | -0.18878
0.5 | 0.0118 | 0.05446 | 0.002 | 0.21667
1 | 0.2004 | 0.05332 | -0.0257 | 3.7584
1.5 | 0.2708 | 0.05334 | -0.0293 | 5.0769
2 | 0.3359 | 0.05333 | -0.0315 | 6.2985
2.5 | 0.4174 | 0.0531 | -0.0357 | 7.8606
3 | 0.4743 | 0.05244 | -0.035 | 9.0446
3.5 | 0.5396 | 0.0513 | -0.0348 | 10.5185
4 | 0.6282 | 0.04809 | -0.0357 | 13.063
4.5 | 0.7085 | 0.04256 | -0.0317 | 16.6471
5 | 0.7657 | 0.03807 | -0.0237 | 20.1129
5.5 | 0.8172 | 0.03525 | -0.0132 | 23.183
6 | 0.8181 | 0.038 | -0.0033 | 21.5289
6.5 | 0.8531 | 0.03989 | 0.0026 | 21.3863
7 | 0.9203 | 0.04215 | 0.0044 | 21.8339
7.5 | 0.975 | 0.0457 | 0.0074 | 21.3348
8 | 0.987 | 0.04991 | 0.0153 | 19.7756
8.5 | 0.9817 | 0.05462 | 0.024 | 17.9733
9 | 0.9427 | 0.05979 | 0.0352 | 15.7669
9.5 | 0.8957 | 0.06578 | 0.0448 | 13.6166
10 | 0.8428 | 0.07294 | 0.0521 | 11.5547
10.5 | 0.7847 | 0.08177 | 0.0561 | 9.5964
11 | 0.723 | 0.09311 | 0.0559 | 7.765
11.5 | 0.6668 | 0.10705 | 0.0515 | 6.2289
12 | 0.6298 | 0.12073 | 0.0468 | 5.2166
12.5 | 0.6062 | 0.132 | 0.0441 | 4.5924
13 | 0.5998 | 0.14031 | 0.0443 | 4.2748

## 17. Re 250k Mach 0.00 (1)
BIGFOIL.COM POLAR EXPORT
NACA67-117 a=0.2
NACA67-117 a=0.2 |  |  |  | Cl Max: | 1.204 | at alpha= | 11 | deg
JavaFoil+Calcfoil stall+Eppler ext transition |  |  |  | L/D Max: | 53.402 | at alpha= | 4.5 | deg
Re: | 250000 |  |  | Cd Min: | 0.00996 | at alpha= | -0.5 | deg
Mach: | 0 |  |  | Cl=0 at alpha= | -0.55 | deg
|  |  |  | @ Cl=0.1, Cd= | 0.010007
|  |  |  | @ Cl=0.4, Cd= | 0.010546
|  |  |  | @ Cl=0.6, Cd= | 0.011464
alpha (deg) | Cl | Cd | Cm | Cl/Cd
-20 | -0.898 | 0.21148 | 0.018 | -4.246
-19.5 | -0.916 | 0.20698 | 0.017 | -4.423
-19 | -0.932 | 0.19609 | 0.017 | -4.754
-18.5 | -0.948 | 0.18405 | 0.016 | -5.15
-18 | -0.962 | 0.17584 | 0.016 | -5.469
-17.5 | -0.974 | 0.16266 | 0.016 | -5.989
-17 | -0.985 | 0.15294 | 0.015 | -6.44
-16.5 | -0.993 | 0.14387 | 0.015 | -6.905
-16 | -1 | 0.13858 | 0.014 | -7.214
-15.5 | -1.003 | 0.13012 | 0.014 | -7.71
-15 | -1.005 | 0.12508 | 0.013 | -8.033
-14.5 | -1.003 | 0.11685 | 0.013 | -8.584
-14 | -0.998 | 0.11011 | 0.012 | -9.062
-13.5 | -0.991 | 0.10272 | 0.012 | -9.649
-13 | -0.98 | 0.0972 | 0.011 | -10.082
-12.5 | -0.966 | 0.09179 | 0.011 | -10.526
-12 | -0.95 | 0.08651 | 0.011 | -10.979
-11.5 | -0.93 | 0.08081 | 0.01 | -11.508
-11 | -0.906 | 0.07594 | 0.009 | -11.935
-10.5 | -0.881 | 0.07066 | 0.009 | -12.469
-10 | -0.852 | 0.06682 | 0.009 | -12.748
-9.5 | -0.821 | 0.0621 | 0.008 | -13.22
-9 | -0.788 | 0.05797 | 0.008 | -13.589
-8.5 | -0.753 | 0.05394 | 0.008 | -13.954
-8 | -0.857 | 0.01926 | 0.012 | -44.51
-7.5 | -0.807 | 0.01863 | 0.011 | -43.331
-7 | -0.755 | 0.01799 | 0.009 | -41.992
-6.5 | -0.702 | 0.01735 | 0.008 | -40.457
-6 | -0.647 | 0.01676 | 0.007 | -38.611
-5.5 | -0.591 | 0.01624 | 0.005 | -36.397
-5 | -0.534 | 0.01571 | 0.004 | -34.018
-4.5 | -0.476 | 0.01524 | 0.003 | -31.26
-4 | -0.418 | 0.01476 | 0.001 | -28.283
-3.5 | -0.35 | 0.01054 | 0 | -33.168
-3 | -0.291 | 0.01039 | -0.001 | -28.028
-2.5 | -0.232 | 0.01024 | -0.003 | -22.698
-2 | -0.173 | 0.01016 | -0.004 | -17.033
-1.5 | -0.114 | 0.01008 | -0.005 | -11.264
-1 | -0.054 | 0.01001 | -0.006 | -5.396
-0.5 | 0.006 | 0.00996 | -0.008 | 0.592
0 | 0.066 | 0.00999 | -0.009 | 6.582
0.5 | 0.126 | 0.01002 | -0.01 | 12.527
1 | 0.185 | 0.01012 | -0.012 | 18.32
1.5 | 0.244 | 0.01019 | -0.013 | 23.99
2 | 0.304 | 0.01029 | -0.014 | 29.521
2.5 | 0.363 | 0.01045 | -0.016 | 34.73
3 | 0.421 | 0.0106 | -0.017 | 39.752
3.5 | 0.48 | 0.01075 | -0.018 | 44.641
4 | 0.538 | 0.01094 | -0.02 | 49.188
4.5 | 0.596 | 0.01116 | -0.021 | 53.402
5 | 0.667 | 0.01656 | -0.023 | 40.256
5.5 | 0.724 | 0.01716 | -0.024 | 42.178
6 | 0.779 | 0.01781 | -0.026 | 43.769
6.5 | 0.833 | 0.01843 | -0.027 | 45.204
7 | 0.885 | 0.01909 | -0.028 | 46.387
7.5 | 0.936 | 0.01985 | -0.03 | 47.137
8 | 0.984 | 0.02055 | -0.031 | 47.857
8.5 | 1.029 | 0.02136 | -0.032 | 48.17
9 | 1.072 | 0.02218 | -0.034 | 48.326
9.5 | 1.111 | 0.02364 | -0.035 | 47.015
10 | 1.148 | 0.02474 | -0.036 | 46.39
10.5 | 1.18 | 0.02596 | -0.037 | 45.445
11 | 1.204 | 0.02766 | -0.039 | 43.531
11.5 | 1.037 | 0.07742 | -0.023 | 13.39
12 | 1.055 | 0.08236 | -0.023 | 12.806
12.5 | 1.068 | 0.08856 | -0.022 | 12.054
13 | 1.08 | 0.09461 | -0.022 | 11.413
13.5 | 1.088 | 0.10194 | -0.022 | 10.677
14 | 1.095 | 0.10975 | -0.022 | 9.975
14.5 | 1.097 | 0.11566 | -0.022 | 9.489
15 | 1.096 | 0.12102 | -0.019 | 9.058
15.5 | 1.095 | 0.13019 | -0.021 | 8.415
16 | 1.09 | 0.13689 | -0.02 | 7.96

## 18. Re 250k Mach 0.00 (2)
BIGFOIL.COM POLAR EXPORT
NACA67-117 a=0.2
NACA67-117 a=0.2 |  |  |  | Cl Max: | 0.9764 | at alpha= | 15 | deg
XFOIL ncrit=9 |  |  |  | L/D Max: | 49.6779 | at alpha= | 4.5 | deg
Re: | 250000 |  |  | Cd Min: | 0.2037 | at alpha= | 20 | deg
Mach: | 0 |  |  | Cl=0 at alpha= | -0.93545 | deg
|  |  |  | @ Cl=0.1, Cd= | 0.036351
|  |  |  | @ Cl=0.4, Cd= | 0.033835
|  |  |  | @ Cl=0.6, Cd= | 0.2037
alpha (deg) | Cl | Cd | Cm | Cl/Cd
-17.5 | -0.4466 | 0.17199 | -0.0552 | -2.5967
-17 | -0.4244 | 0.16515 | -0.0605 | -2.5698
-16.5 | -0.4374 | 0.15126 | -0.0725 | -2.8917
-16 | -0.4028 | 0.14634 | -0.075 | -2.7525
-15.5 | -0.3821 | 0.13913 | -0.0803 | -2.7464
-15 | -0.4248 | 0.11961 | -0.0948 | -3.5515
-14.5 | -0.3925 | 0.11584 | -0.0953 | -3.3883
-13.5 | -0.7384 | 0.05083 | -0.1117 | -14.5269
-13 | -0.76 | 0.04573 | -0.1062 | -16.6193
-12.5 | -0.7734 | 0.04125 | -0.0988 | -18.7491
-12 | -0.7455 | 0.03851 | -0.0969 | -19.3586
-11.5 | -0.7171 | 0.03567 | -0.0948 | -20.1037
-11 | -0.7061 | 0.03386 | -0.0884 | -20.8535
-10.5 | -0.7057 | 0.03299 | -0.0793 | -21.3913
-10 | -0.6388 | 0.03042 | -0.0826 | -20.9993
-9.5 | -0.5888 | 0.02919 | -0.0827 | -20.1713
-9 | -0.5275 | 0.02768 | -0.0847 | -19.0571
-8.5 | -0.5773 | 0.02874 | -0.0652 | -20.087
-8 | -0.5823 | 0.0288 | -0.0547 | -20.2188
-7.5 | -0.5493 | 0.0279 | -0.0515 | -19.6882
-7 | -0.5289 | 0.02762 | -0.046 | -19.1492
-6.5 | -0.4885 | 0.0268 | -0.0446 | -18.2276
-6 | -0.5299 | 0.02703 | -0.027 | -19.6041
-5.5 | -0.5394 | 0.02661 | -0.0158 | -20.2706
-5 | -0.5357 | 0.02598 | -0.0071 | -20.6197
-4.5 | -0.537 | 0.02461 | 0.0023 | -21.8204
-4 | -0.5978 | 0.0238 | 0.0243 | -25.1176
-3.5 | -0.6239 | 0.0224 | 0.0415 | -27.8527
-3 | -0.6137 | 0.02295 | 0.0513 | -26.7407
-2.5 | -0.2478 | 0.03319 | -0.0026 | -7.4661
-2 | -0.0821 | 0.03628 | -0.0213 | -2.263
-1 | -0.0067 | 0.03654 | -0.0161 | -0.18336
0 | 0.0971 | 0.03636 | -0.0166 | 2.6705
0.5 | 0.2037 | 0.03601 | -0.0274 | 5.6568
2.5 | 0.525 | 0.03245 | -0.048 | 16.1787
3 | 0.7414 | 0.0257 | -0.0756 | 28.8482
3.5 | 0.825 | 0.02247 | -0.08 | 36.7156
4 | 0.8655 | 0.02114 | -0.0764 | 40.9413
4.5 | 0.9255 | 0.01863 | -0.0755 | 49.6779
5 | 0.9017 | 0.02073 | -0.0606 | 43.4973
5.5 | 0.8767 | 0.0224 | -0.0465 | 39.1384
6.5 | 0.6779 | 0.02209 | 0.0126 | 30.6881
7 | 0.6201 | 0.02208 | 0.0333 | 28.0842
7.5 | 0.6056 | 0.02328 | 0.0441 | 26.0137
8 | 0.5882 | 0.02433 | 0.0557 | 24.1759
8.5 | 0.5462 | 0.0239 | 0.0732 | 22.8536
9 | 0.5721 | 0.02512 | 0.0763 | 22.7747
9.5 | 0.598 | 0.02626 | 0.0794 | 22.7723
10 | 0.6066 | 0.02709 | 0.0861 | 22.392
10.5 | 0.6503 | 0.02836 | 0.0857 | 22.9302
11 | 0.6939 | 0.02988 | 0.0854 | 23.2229
11.5 | 0.7406 | 0.03156 | 0.0849 | 23.4664
12 | 0.7718 | 0.03284 | 0.087 | 23.5018
12.5 | 0.8234 | 0.03511 | 0.0848 | 23.452
13 | 0.874 | 0.03751 | 0.0827 | 23.3005
13.5 | 0.9169 | 0.041 | 0.0815 | 22.3634
14 | 0.9382 | 0.04456 | 0.0827 | 21.0548
14.5 | 0.966 | 0.0479 | 0.0821 | 20.167
15 | 0.9764 | 0.05405 | 0.0821 | 18.0648
15.5 | 0.9525 | 0.06106 | 0.0835 | 15.5994
16 | 0.924 | 0.0701 | 0.0825 | 13.1812
16.5 | 0.8738 | 0.08003 | 0.0821 | 10.9184
17 | 0.8196 | 0.08631 | 0.0863 | 9.496
18 | 0.5501 | 0.16918 | 0.0495 | 3.2516
18.5 | 0.526 | 0.18291 | 0.0393 | 2.8757
19 | 0.5463 | 0.18768 | 0.0373 | 2.9108
19.5 | 0.5741 | 0.19289 | 0.0372 | 2.9763
20 | 0.5573 | 0.2037 | 0.0274 | 2.7359

## 19. Re 250k Mach 0.10 (1)
BIGFOIL.COM POLAR EXPORT
NACA67-117 a=0.2
NACA67-117 a=0.2 |  |  |  | Cl Max: | 1.179 | at alpha= | 10.5 | deg
JavaFoil+Calcfoil stall+Eppler ext transition |  |  |  | L/D Max: | 53.419 | at alpha= | 4.5 | deg
Re: | 250000 |  |  | Cd Min: | 0.00996 | at alpha= | -0.5 | deg
Mach: | 0.1 |  |  | Cl=0 at alpha= | -0.55 | deg
|  |  |  | @ Cl=0.1, Cd= | 0.010034
|  |  |  | @ Cl=0.4, Cd= | 0.010571
|  |  |  | @ Cl=0.6, Cd= | 0.011287
alpha (deg) | Cl | Cd | Cm | Cl/Cd
-19.5 | -0.867 | 0.21249 | 0.017 | -4.081
-19 | -0.887 | 0.20243 | 0.017 | -4.384
-18.5 | -0.906 | 0.18747 | 0.016 | -4.835
-18 | -0.924 | 0.18078 | 0.016 | -5.112
-17.5 | -0.94 | 0.16906 | 0.015 | -5.561
-17 | -0.954 | 0.16057 | 0.015 | -5.943
-16.5 | -0.966 | 0.14982 | 0.015 | -6.449
-16 | -0.976 | 0.1388 | 0.014 | -7.03
-15.5 | -0.983 | 0.13226 | 0.014 | -7.431
-15 | -0.987 | 0.12658 | 0.013 | -7.797
-14.5 | -0.988 | 0.11726 | 0.013 | -8.426
-14 | -0.986 | 0.11201 | 0.012 | -8.802
-13.5 | -0.981 | 0.10367 | 0.012 | -9.467
-13 | -0.973 | 0.09775 | 0.011 | -9.953
-12.5 | -0.961 | 0.09248 | 0.011 | -10.386
-12 | -0.946 | 0.08683 | 0.01 | -10.892
-11.5 | -0.927 | 0.08092 | 0.01 | -11.459
-11 | -0.906 | 0.0759 | 0.01 | -11.937
-10.5 | -0.881 | 0.07136 | 0.009 | -12.343
-10 | -0.852 | 0.06711 | 0.009 | -12.701
-9.5 | -0.822 | 0.06251 | 0.008 | -13.153
-9 | -0.789 | 0.05833 | 0.008 | -13.524
-8.5 | -0.906 | 0.01983 | 0.013 | -45.716
-8 | -0.86 | 0.01946 | 0.012 | -44.183
-7.5 | -0.81 | 0.01879 | 0.011 | -43.116
-7 | -0.758 | 0.01809 | 0.009 | -41.919
-6.5 | -0.705 | 0.01747 | 0.008 | -40.352
-6 | -0.65 | 0.01687 | 0.007 | -38.54
-5.5 | -0.594 | 0.01632 | 0.005 | -36.395
-5 | -0.537 | 0.01579 | 0.004 | -34
-4.5 | -0.479 | 0.0153 | 0.003 | -31.28
-4 | -0.42 | 0.01483 | 0.001 | -28.284
-3.5 | -0.351 | 0.01055 | 0 | -33.304
-3 | -0.293 | 0.01041 | -0.001 | -28.115
-2.5 | -0.233 | 0.01027 | -0.003 | -22.731
-2 | -0.174 | 0.01019 | -0.004 | -17.068
-1.5 | -0.114 | 0.01011 | -0.005 | -11.288
-1 | -0.054 | 0.01001 | -0.007 | -5.422
-0.5 | 0.006 | 0.00996 | -0.008 | 0.595
0 | 0.066 | 0.01 | -0.009 | 6.613
0.5 | 0.126 | 0.01006 | -0.01 | 12.55
1 | 0.186 | 0.01015 | -0.012 | 18.349
1.5 | 0.246 | 0.01022 | -0.013 | 24.035
2 | 0.305 | 0.01033 | -0.014 | 29.56
2.5 | 0.365 | 0.01048 | -0.016 | 34.787
3 | 0.423 | 0.01063 | -0.017 | 39.82
3.5 | 0.482 | 0.01079 | -0.018 | 44.714
4 | 0.541 | 0.011 | -0.02 | 49.174
4.5 | 0.599 | 0.01121 | -0.021 | 53.419
5 | 0.67 | 0.01665 | -0.023 | 40.234
5.5 | 0.727 | 0.01726 | -0.024 | 42.128
6 | 0.783 | 0.01791 | -0.026 | 43.717
6.5 | 0.837 | 0.01854 | -0.027 | 45.126
7 | 0.889 | 0.01921 | -0.028 | 46.28
7.5 | 0.939 | 0.01999 | -0.03 | 46.991
8 | 0.987 | 0.02073 | -0.031 | 47.6
8.5 | 1.032 | 0.02154 | -0.032 | 47.919
9 | 1.074 | 0.02232 | -0.034 | 48.145
9.5 | 1.113 | 0.02391 | -0.035 | 46.577
10 | 1.149 | 0.02499 | -0.036 | 45.967
10.5 | 1.179 | 0.02631 | -0.038 | 44.83
11 | 1.029 | 0.06799 | -0.026 | 15.127
11.5 | 1.033 | 0.07867 | -0.022 | 13.129
12 | 1.05 | 0.08369 | -0.023 | 12.543
12.5 | 1.061 | 0.08975 | -0.022 | 11.828
13 | 1.072 | 0.09549 | -0.022 | 11.222
13.5 | 1.079 | 0.10313 | -0.022 | 10.458
14 | 1.082 | 0.10987 | -0.021 | 9.85
14.5 | 1.082 | 0.11713 | -0.02 | 9.238
15 | 1.08 | 0.12407 | -0.021 | 8.707
15.5 | 1.074 | 0.13119 | -0.02 | 8.187

## 20. Re 250k Mach 0.10 (2)
BIGFOIL.COM POLAR EXPORT
NACA67-117 a=0.2
NACA67-117 a=0.2 |  |  |  | Cl Max: | 0.9554 | at alpha= | 15 | deg
XFOIL ncrit=9 |  |  |  | L/D Max: | 48.8472 | at alpha= | 4.5 | deg
Re: | 250000 |  |  | Cd Min: | 0.20445 | at alpha= | 20 | deg
Mach: | 0.1 |  |  | Cl=0 at alpha= | -0.93011 | deg
|  |  |  | @ Cl=0.1, Cd= | 0.036481
|  |  |  | @ Cl=0.4, Cd= | 0.03314
|  |  |  | @ Cl=0.6, Cd= | 0.20445
alpha (deg) | Cl | Cd | Cm | Cl/Cd
-17.5 | -0.4429 | 0.17256 | -0.0559 | -2.5666
-17 | -0.4208 | 0.16561 | -0.0614 | -2.5409
-16.5 | -0.4318 | 0.15215 | -0.0731 | -2.838
-16 | -0.3972 | 0.14708 | -0.0758 | -2.7006
-15.5 | -0.3778 | 0.13985 | -0.0809 | -2.7015
-15 | -0.4158 | 0.12135 | -0.0949 | -3.4265
-14.5 | -0.5038 | 0.08612 | -0.1126 | -5.85
-14 | -0.697 | 0.05807 | -0.1191 | -12.0028
-13.5 | -0.7185 | 0.05234 | -0.115 | -13.7276
-13 | -0.7441 | 0.04702 | -0.1096 | -15.8252
-12.5 | -0.7575 | 0.04209 | -0.1027 | -17.9971
-12 | -0.7351 | 0.03943 | -0.1001 | -18.6432
-11.5 | -0.7115 | 0.03643 | -0.0973 | -19.5306
-11 | -0.7063 | 0.03458 | -0.0899 | -20.4251
-10.5 | -0.7038 | 0.03342 | -0.0812 | -21.0592
-10 | -0.6406 | 0.03078 | -0.0838 | -20.8122
-9.5 | -0.5897 | 0.02945 | -0.084 | -20.0238
-9 | -0.5273 | 0.02789 | -0.086 | -18.9064
-8.5 | -0.5851 | 0.02909 | -0.0649 | -20.1134
-8 | -0.5835 | 0.02902 | -0.0556 | -20.1068
-7.5 | -0.5471 | 0.02809 | -0.0529 | -19.4767
-7 | -0.5248 | 0.02777 | -0.0477 | -18.8981
-6.5 | -0.4842 | 0.02695 | -0.0463 | -17.9666
-6 | -0.5291 | 0.02724 | -0.0279 | -19.4236
-5.5 | -0.5359 | 0.02676 | -0.0172 | -20.0262
-5 | -0.5293 | 0.02613 | -0.009 | -20.2564
-4.5 | -0.5244 | 0.02462 | -0.001 | -21.2998
-4 | -0.5915 | 0.024 | 0.0224 | -24.6458
-3.5 | -0.6107 | 0.02277 | 0.0386 | -26.8204
-3 | -0.6081 | 0.02322 | 0.0498 | -26.1886
-2.5 | -0.4798 | 0.02777 | 0.0389 | -17.2776
-2 | -0.1793 | 0.03609 | -0.0031 | -4.9681
-1 | -0.0065 | 0.03669 | -0.0163 | -0.17716
-0.5 | 0.04 | 0.03662 | -0.0154 | 1.0923
0 | 0.0965 | 0.0365 | -0.0165 | 2.6438
1 | 0.1667 | 0.03611 | -0.0104 | 4.6164
1.5 | 0.2614 | 0.03532 | -0.0186 | 7.4009
2 | 0.3695 | 0.03418 | -0.0289 | 10.8104
3 | 0.4132 | 0.03269 | -0.0164 | 12.64
3.5 | 0.8287 | 0.02247 | -0.08 | 36.8803
4 | 0.8647 | 0.02131 | -0.0755 | 40.5772
4.5 | 0.9237 | 0.01891 | -0.0741 | 48.8472
5 | 0.8968 | 0.02101 | -0.0586 | 42.6844
5.5 | 0.8713 | 0.02273 | -0.0447 | 38.3326
6 | 0.8773 | 0.02466 | -0.0377 | 35.5758
6.5 | 0.899 | 0.0258 | -0.0331 | 34.845
7.5 | 0.6004 | 0.02352 | 0.046 | 25.5272
8 | 0.5846 | 0.02462 | 0.0572 | 23.7449
8.5 | 0.5432 | 0.02414 | 0.0747 | 22.5021
9 | 0.5698 | 0.02537 | 0.0777 | 22.4596
9.5 | 0.5969 | 0.02653 | 0.0807 | 22.4991
10 | 0.6051 | 0.02732 | 0.0876 | 22.1486
10.5 | 0.6486 | 0.02866 | 0.0872 | 22.6308
11 | 0.693 | 0.03018 | 0.087 | 22.9622
11.5 | 0.74 | 0.0319 | 0.0865 | 23.1975
12 | 0.7737 | 0.03331 | 0.0881 | 23.2273
12.5 | 0.822 | 0.03565 | 0.0867 | 23.0575
13 | 0.8739 | 0.03821 | 0.0845 | 22.871
13.5 | 0.9097 | 0.04202 | 0.0841 | 21.6492
14 | 0.9271 | 0.04592 | 0.0855 | 20.1895
14.5 | 0.951 | 0.04957 | 0.085 | 19.185
15 | 0.9554 | 0.05616 | 0.0851 | 17.0121
15.5 | 0.9266 | 0.06378 | 0.086 | 14.5281
16 | 0.8957 | 0.07348 | 0.0839 | 12.1897
16.5 | 0.8458 | 0.0845 | 0.0817 | 10.0095
17 | 0.7944 | 0.09097 | 0.0854 | 8.7325
18.5 | 0.5249 | 0.1837 | 0.0395 | 2.8574
19 | 0.545 | 0.18856 | 0.0374 | 2.8903
19.5 | 0.5731 | 0.19392 | 0.0372 | 2.9553
20 | 0.5571 | 0.20445 | 0.0275 | 2.7249

## 21. Re 250k Mach 0.25 (1)
BIGFOIL.COM POLAR EXPORT
NACA67-117 a=0.2
NACA67-117 a=0.2 |  |  |  | Cl Max: | 1.148 | at alpha= | 10 | deg
JavaFoil+Calcfoil stall+Eppler ext transition |  |  |  | L/D Max: | 53.76 | at alpha= | 4.5 | deg
Re: | 250000 |  |  | Cd Min: | 0.01013 | at alpha= | -0.5 | deg
Mach: | 0.25 |  |  | Cl=0 at alpha= | -0.54839 | deg
|  |  |  | @ Cl=0.1, Cd= | 0.010201
|  |  |  | @ Cl=0.4, Cd= | 0.010708
|  |  |  | @ Cl=0.6, Cd= | 0.011373
alpha (deg) | Cl | Cd | Cm | Cl/Cd
-17.5 | -0.633 | 0.21135 | 0.014 | -2.996
-17 | -0.682 | 0.19658 | 0.014 | -3.467
-16.5 | -0.726 | 0.18307 | 0.014 | -3.967
-16 | -0.767 | 0.16999 | 0.014 | -4.511
-15.5 | -0.803 | 0.15232 | 0.014 | -5.272
-15 | -0.834 | 0.14197 | 0.013 | -5.877
-14.5 | -0.861 | 0.13226 | 0.013 | -6.508
-14 | -0.882 | 0.11951 | 0.012 | -7.377
-13.5 | -0.897 | 0.11318 | 0.011 | -7.923
-13 | -0.906 | 0.1055 | 0.011 | -8.592
-12.5 | -0.911 | 0.09813 | 0.01 | -9.279
-12 | -0.909 | 0.0911 | 0.01 | -9.984
-11.5 | -0.902 | 0.08536 | 0.01 | -10.572
-11 | -0.89 | 0.07918 | 0.009 | -11.242
-10.5 | -0.874 | 0.07394 | 0.009 | -11.819
-10 | -0.852 | 0.06908 | 0.009 | -12.333
-9.5 | -0.826 | 0.06431 | 0.008 | -12.845
-9 | -0.796 | 0.05998 | 0.008 | -13.28
-8.5 | -0.764 | 0.05576 | 0.007 | -13.703
-8 | -0.874 | 0.02006 | 0.012 | -43.558
-7.5 | -0.825 | 0.01945 | 0.011 | -42.447
-7 | -0.774 | 0.01869 | 0.01 | -41.421
-6.5 | -0.721 | 0.01795 | 0.008 | -40.155
-6 | -0.665 | 0.01737 | 0.007 | -38.295
-5.5 | -0.608 | 0.01677 | 0.006 | -36.277
-5 | -0.55 | 0.01621 | 0.004 | -33.937
-4.5 | -0.491 | 0.01566 | 0.003 | -31.33
-4 | -0.43 | 0.01517 | 0.001 | -28.362
-3.5 | -0.369 | 0.01473 | 0 | -25.061
-3 | -0.3 | 0.0106 | -0.001 | -28.328
-2.5 | -0.24 | 0.01045 | -0.003 | -22.921
-2 | -0.179 | 0.01035 | -0.004 | -17.248
-1.5 | -0.117 | 0.01027 | -0.005 | -11.409
-1 | -0.056 | 0.0102 | -0.007 | -5.463
-0.5 | 0.006 | 0.01013 | -0.008 | 0.601
0 | 0.068 | 0.01018 | -0.009 | 6.67
0.5 | 0.13 | 0.01022 | -0.011 | 12.683
1 | 0.191 | 0.01029 | -0.012 | 18.589
1.5 | 0.252 | 0.01039 | -0.013 | 24.273
2 | 0.313 | 0.01049 | -0.015 | 29.885
2.5 | 0.374 | 0.01064 | -0.016 | 35.163
3 | 0.435 | 0.0108 | -0.018 | 40.274
3.5 | 0.495 | 0.01098 | -0.019 | 45.102
4 | 0.555 | 0.0112 | -0.02 | 49.549
4.5 | 0.615 | 0.01143 | -0.022 | 53.76
5 | 0.687 | 0.01713 | -0.024 | 40.105
5.5 | 0.745 | 0.01784 | -0.025 | 41.794
6 | 0.802 | 0.0185 | -0.026 | 43.329
6.5 | 0.856 | 0.01919 | -0.028 | 44.607
7 | 0.908 | 0.01996 | -0.029 | 45.495
7.5 | 0.958 | 0.02081 | -0.031 | 46.036
8 | 1.004 | 0.02159 | -0.032 | 46.516
8.5 | 1.047 | 0.02234 | -0.033 | 46.862
9 | 1.086 | 0.02411 | -0.035 | 45.031
9.5 | 1.12 | 0.02526 | -0.036 | 44.335
10 | 1.148 | 0.0265 | -0.037 | 43.325
10.5 | 0.998 | 0.06611 | -0.026 | 15.096
11 | 0.996 | 0.07738 | -0.021 | 12.868
11.5 | 1.005 | 0.08363 | -0.02 | 12.02
12 | 1.011 | 0.0886 | -0.021 | 11.413
12.5 | 1.011 | 0.09585 | -0.02 | 10.548
13 | 1.004 | 0.10108 | -0.018 | 9.93
13.5 | 0.993 | 0.10814 | -0.018 | 9.185
14 | 0.977 | 0.11641 | -0.018 | 8.393
14.5 | 0.955 | 0.12531 | -0.019 | 7.624
15 | 0.928 | 0.1363 | -0.019 | 6.811

## 22. Re 250k Mach 0.25 (2)
BIGFOIL.COM POLAR EXPORT
NACA67-117 a=0.2
NACA67-117 a=0.2 |  |  |  | Cl Max: | 0.2581 | at alpha= | 1 | deg
XFOIL ncrit=9 |  |  |  | L/D Max: | 7.1357 | at alpha= | 1 | deg
Re: | 250000 |  |  | Cd Min: | 0.1429 | at alpha= | -15.5 | deg
Mach: | 0.25 |  |  | Cl=0 at alpha= | -0.62565 | deg
|  |  |  | @ Cl=0.1, Cd= | 0.03699
|  |  |  | @ Cl=0.4, Cd= | 0.03617
|  |  |  | @ Cl=0.6, Cd= | 0.03617
alpha (deg) | Cl | Cd | Cm | Cl/Cd
-15.5 | -0.3555 | 0.1429 | -0.0855 | -2.4878
-15 | -0.3747 | 0.12835 | -0.0969 | -2.9194
-14.5 | -0.4316 | 0.09837 | -0.1117 | -4.3875
-14 | -0.4502 | 0.08382 | -0.1213 | -5.371
-13.5 | -0.5256 | 0.06695 | -0.1296 | -7.8506
-13 | -0.5905 | 0.05591 | -0.1296 | -10.5616
-12.5 | -0.6153 | 0.04963 | -0.1272 | -12.3977
-12 | -0.6496 | 0.04548 | -0.1186 | -14.2832
-11.5 | -0.6607 | 0.04095 | -0.1125 | -16.1343
-11 | -0.6764 | 0.03831 | -0.1027 | -17.656
-10.5 | -0.6853 | 0.03627 | -0.0927 | -18.8944
-10 | -0.6495 | 0.03308 | -0.0903 | -19.6342
-9.5 | -0.5961 | 0.0312 | -0.0907 | -19.1058
-9 | -0.6667 | 0.03259 | -0.0671 | -20.4572
-8.5 | -0.6418 | 0.03167 | -0.0614 | -20.2652
-8 | -0.5904 | 0.03029 | -0.0607 | -19.4916
-7.5 | -0.5377 | 0.02921 | -0.0603 | -18.4081
-7 | -0.5032 | 0.02859 | -0.057 | -17.6006
-6.5 | -0.506 | 0.02832 | -0.0466 | -17.8672
-6 | -0.5263 | 0.0282 | -0.0329 | -18.6631
-5.5 | -0.5168 | 0.02763 | -0.0249 | -18.7043
-5 | -0.4959 | 0.02695 | -0.0191 | -18.4007
-4.5 | -0.5096 | 0.02605 | -0.0069 | -19.5624
-4 | -0.5525 | 0.02469 | 0.0111 | -22.3775
-3.5 | -0.6091 | 0.02289 | 0.0327 | -26.6099
-2.5 | -0.4693 | 0.02831 | 0.0346 | -16.5772
-2 | -0.1414 | 0.03682 | -0.0113 | -3.8403
-1.5 | -0.0673 | 0.03709 | -0.0152 | -1.8145
-1 | -0.0289 | 0.03729 | -0.0125 | -0.77501
0 | 0.0483 | 0.03727 | -0.0072 | 1.2959
0.5 | 0.1517 | 0.03671 | -0.0169 | 4.1324
1 | 0.2581 | 0.03617 | -0.0271 | 7.1357

## 23. Re 250k Mach 0.50 (1)
BIGFOIL.COM POLAR EXPORT
NACA67-117 a=0.2
NACA67-117 a=0.2 |  |  |  | Cl Max: | 1.144 | at alpha= | 20 | deg
JavaFoil+Calcfoil stall+Eppler ext transition |  |  |  | L/D Max: | 50.934 | at alpha= | 4 | deg
Re: | 250000 |  |  | Cd Min: | 0.01088 | at alpha= | -0.5 | deg
Mach: | 0.5 |  |  | Cl=0 at alpha= | -0.55073 | deg
|  |  |  | @ Cl=0.1, Cd= | 0.010908
|  |  |  | @ Cl=0.4, Cd= | 0.01139
|  |  |  | @ Cl=0.6, Cd= | 0.012055
alpha (deg) | Cl | Cd | Cm | Cl/Cd
-20 | -1.087 | 0.28033 | 0.028 | -3.877
-19.5 | -1.058 | 0.26225 | 0.027 | -4.033
-19 | -1.03 | 0.25204 | 0.026 | -4.087
-18.5 | -1.003 | 0.24981 | 0.025 | -4.016
-18 | -0.976 | 0.24036 | 0.024 | -4.061
-17.5 | -0.949 | 0.23732 | 0.023 | -3.999
-17 | -0.92 | 0.2293 | 0.022 | -4.01
-16.5 | -0.892 | 0.22555 | 0.021 | -3.955
-16 | -0.865 | 0.2139 | 0.02 | -4.043
-15.5 | -0.837 | 0.21595 | 0.019 | -3.878
-15 | -0.81 | 0.20344 | 0.018 | -3.983
-14.5 | -0.781 | 0.1936 | 0.017 | -4.034
-14 | -0.753 | 0.1893 | 0.016 | -3.979
-13.5 | -0.726 | 0.17981 | 0.015 | -4.037
-13 | -0.698 | 0.18694 | 0.014 | -3.735
-12.5 | -0.671 | 0.18334 | 0.013 | -3.658
-12 | -0.642 | 0.1657 | 0.012 | -3.876
-11.5 | -0.614 | 0.15817 | 0.011 | -3.882
-11 | -0.586 | 0.14512 | 0.01 | -4.041
-10.5 | -0.559 | 0.14153 | 0.01 | -3.948
-10 | -0.53 | 0.12495 | 0.008 | -4.243
-9.5 | -0.502 | 0.1196 | 0.007 | -4.199
-9 | -0.474 | 0.11845 | 0.007 | -4.005
-8.5 | -0.688 | 0.07305 | 0.006 | -9.414
-8 | -0.715 | 0.06202 | 0.006 | -11.523
-7.5 | -0.705 | 0.0562 | 0.006 | -12.543
-7 | -0.679 | 0.05046 | 0.006 | -13.465
-6.5 | -0.643 | 0.0467 | 0.005 | -13.775
-6 | -0.724 | 0.01978 | 0.008 | -36.585
-5.5 | -0.667 | 0.01897 | 0.006 | -35.145
-5 | -0.606 | 0.01819 | 0.005 | -33.334
-4.5 | -0.543 | 0.01745 | 0.003 | -31.111
-4 | -0.477 | 0.01679 | 0.002 | -28.424
-3.5 | -0.41 | 0.01621 | 0 | -25.294
-3 | -0.334 | 0.0114 | -0.001 | -29.33
-2.5 | -0.267 | 0.01121 | -0.003 | -23.825
-2 | -0.199 | 0.01109 | -0.004 | -17.944
-1.5 | -0.131 | 0.011 | -0.006 | -11.871
-1 | -0.062 | 0.01093 | -0.007 | -5.687
-0.5 | 0.007 | 0.01088 | -0.009 | 0.624
0 | 0.076 | 0.01088 | -0.01 | 6.959
0.5 | 0.145 | 0.01096 | -0.012 | 13.192
1 | 0.213 | 0.01103 | -0.013 | 19.352
1.5 | 0.281 | 0.01117 | -0.015 | 25.179
2 | 0.349 | 0.01127 | -0.016 | 31.013
2.5 | 0.417 | 0.01143 | -0.018 | 36.497
3 | 0.485 | 0.01163 | -0.02 | 41.699
3.5 | 0.552 | 0.01187 | -0.021 | 46.456
4 | 0.617 | 0.01212 | -0.023 | 50.934
4.5 | 0.695 | 0.01862 | -0.025 | 37.332
5 | 0.76 | 0.01954 | -0.026 | 38.882
5.5 | 0.822 | 0.02044 | -0.028 | 40.202
6 | 0.879 | 0.02147 | -0.029 | 40.919
6.5 | 0.93 | 0.02251 | -0.031 | 41.286
7 | 0.811 | 0.04857 | -0.018 | 16.693
7.5 | 1.001 | 0.02561 | -0.034 | 39.11
8 | 0.846 | 0.0578 | -0.02 | 14.636
8.5 | 0.807 | 0.06524 | -0.014 | 12.376
9 | 0.535 | 0.10342 | -0.014 | 5.168
9.5 | 0.562 | 0.10585 | -0.015 | 5.311
10 | 0.59 | 0.12503 | -0.017 | 4.722
10.5 | 0.618 | 0.13451 | -0.018 | 4.595
11 | 0.647 | 0.14554 | -0.02 | 4.443
11.5 | 0.674 | 0.14928 | -0.021 | 4.516
12 | 0.701 | 0.15997 | -0.022 | 4.385
12.5 | 0.729 | 0.16459 | -0.023 | 4.432
13 | 0.758 | 0.18166 | -0.025 | 4.172
13.5 | 0.785 | 0.18527 | -0.026 | 4.238
14 | 0.812 | 0.19489 | -0.027 | 4.168
14.5 | 0.84 | 0.19506 | -0.028 | 4.306
15 | 0.869 | 0.20866 | -0.03 | 4.165
15.5 | 0.896 | 0.21047 | -0.031 | 4.258
16 | 0.923 | 0.21569 | -0.032 | 4.281
16.5 | 0.95 | 0.22263 | -0.033 | 4.269
17 | 0.98 | 0.23514 | -0.035 | 4.168
17.5 | 1.007 | 0.24405 | -0.036 | 4.126
18 | 1.034 | 0.24624 | -0.037 | 4.198
18.5 | 1.061 | 0.25544 | -0.038 | 4.153
19 | 1.09 | 0.26902 | -0.04 | 4.051
19.5 | 1.117 | 0.28419 | -0.041 | 3.931
20 | 1.144 | 0.28579 | -0.042 | 4.003

## 24. Re 250k Mach 0.50 (2)
BIGFOIL.COM POLAR EXPORT
NACA67-117 a=0.2
NACA67-117 a=0.2 |  |  |  | Cl Max: | 0.6926 | at alpha= | 5 | deg
XFOIL ncrit=9 |  |  |  | L/D Max: | 27.6929 | at alpha= | 5 | deg
Re: | 250000 |  |  | Cd Min: | 0.09541 | at alpha= | -12.5 | deg
Mach: | 0.5 |  |  | Cl=0 at alpha= | -0.68441 | deg
|  |  |  | @ Cl=0.1, Cd= | 0.039431
|  |  |  | @ Cl=0.4, Cd= | 0.036294
|  |  |  | @ Cl=0.6, Cd= | 0.028501
alpha (deg) | Cl | Cd | Cm | Cl/Cd
-12.5 | -0.2709 | 0.09541 | -0.1359 | -2.8393
-12 | -0.3034 | 0.07957 | -0.1455 | -3.813
-11.5 | -0.3675 | 0.06435 | -0.1534 | -5.711
-11 | -0.4144 | 0.05763 | -0.1503 | -7.1907
-10.5 | -0.4544 | 0.05171 | -0.1456 | -8.7875
-10 | -0.4865 | 0.04646 | -0.1394 | -10.4714
-9.5 | -0.5539 | 0.04628 | -0.1198 | -11.9685
-9 | -0.5952 | 0.04375 | -0.1058 | -13.6046
-8.5 | -0.6048 | 0.04016 | -0.0964 | -15.0598
-8 | -0.6406 | 0.03905 | -0.0797 | -16.4046
-7.5 | -0.6499 | 0.03729 | -0.067 | -17.4283
-7 | -0.6116 | 0.03538 | -0.0618 | -17.2866
-6.5 | -0.5495 | 0.03377 | -0.0601 | -16.2718
-6 | -0.4869 | 0.03261 | -0.0591 | -14.931
-5.5 | -0.4385 | 0.03174 | -0.0565 | -13.8154
-5 | -0.4729 | 0.03135 | -0.039 | -15.0845
-4.5 | -0.4471 | 0.03041 | -0.0325 | -14.7024
-4 | -0.444 | 0.02909 | -0.0224 | -15.263
-3.5 | -0.4914 | 0.02684 | -0.0035 | -18.3085
-3 | -0.5682 | 0.02478 | 0.0226 | -22.9298
-2 | -0.2205 | 0.03784 | -0.0037 | -5.8272
-1.5 | -0.0858 | 0.03973 | -0.0156 | -2.1596
-0.5 | 0.0194 | 0.03985 | -0.0128 | 0.48683
1 | 0.2269 | 0.03877 | -0.0178 | 5.8525
1.5 | 0.248 | 0.03835 | -0.0102 | 6.4668
2 | 0.3231 | 0.03753 | -0.0126 | 8.6091
2.5 | 0.4264 | 0.03587 | -0.0189 | 11.8874
3.5 | 0.5072 | 0.03277 | -0.008 | 15.4776
4 | 0.573 | 0.02992 | -0.0053 | 19.1511
4.5 | 0.6044 | 0.02827 | 0.0028 | 21.3796
5 | 0.6926 | 0.02501 | 0.0042 | 27.6929
5.5 | 0.6323 | 0.02595 | 0.0263 | 24.3661
6 | 0.6037 | 0.02771 | 0.0408 | 21.7864
6.5 | 0.5866 | 0.02961 | 0.0529 | 19.8109
7 | 0.5746 | 0.03076 | 0.065 | 18.6801
7.5 | 0.502 | 0.02965 | 0.09 | 16.9309
8 | 0.5302 | 0.03141 | 0.0942 | 16.88
8.5 | 0.5489 | 0.03279 | 0.1007 | 16.7399
9 | 0.5642 | 0.03392 | 0.1082 | 16.6333
9.5 | 0.5649 | 0.03434 | 0.1193 | 16.4502
10 | 0.6072 | 0.03674 | 0.1215 | 16.5269

## 25. Re 500k Mach 0.00 (1)
BIGFOIL.COM POLAR EXPORT
NACA67-117 a=0.2
NACA67-117 a=0.2 |  |  |  | Cl Max: | 1.279 | at alpha= | 13 | deg
JavaFoil+Calcfoil stall+Eppler ext transition |  |  |  | L/D Max: | 74.123 | at alpha= | 4.5 | deg
Re: | 500000 |  |  | Cd Min: | 0.00724 | at alpha= | -0.5 | deg
Mach: | 0 |  |  | Cl=0 at alpha= | -0.54918 | deg
|  |  |  | @ Cl=0.1, Cd= | 0.0073379
|  |  |  | @ Cl=0.4, Cd= | 0.0077234
|  |  |  | @ Cl=0.6, Cd= | 0.0081149
alpha (deg) | Cl | Cd | Cm | Cl/Cd
-15.5 | -1.006 | 0.12037 | 0.016 | -8.358
-15 | -1.008 | 0.11476 | 0.015 | -8.781
-14.5 | -1.006 | 0.10699 | 0.015 | -9.406
-14 | -1.001 | 0.10202 | 0.014 | -9.809
-13.5 | -0.995 | 0.09458 | 0.014 | -10.519
-13 | -0.984 | 0.08929 | 0.013 | -11.017
-12.5 | -0.97 | 0.08464 | 0.012 | -11.46
-12 | -0.954 | 0.07938 | 0.012 | -12.021
-11.5 | -0.937 | 0.07338 | 0.012 | -12.766
-11 | -0.914 | 0.06869 | 0.012 | -13.309
-10.5 | -1.062 | 0.02053 | 0.019 | -51.74
-10 | -1.029 | 0.01956 | 0.017 | -52.605
-9.5 | -0.992 | 0.01875 | 0.016 | -52.916
-9 | -0.951 | 0.01801 | 0.015 | -52.799
-8.5 | -0.907 | 0.01734 | 0.014 | -52.304
-8 | -0.859 | 0.01665 | 0.012 | -51.578
-7.5 | -0.809 | 0.01601 | 0.011 | -50.51
-7 | -0.757 | 0.01541 | 0.01 | -49.099
-6.5 | -0.703 | 0.01484 | 0.008 | -47.408
-6 | -0.649 | 0.01431 | 0.007 | -45.317
-5.5 | -0.592 | 0.01384 | 0.006 | -42.792
-5 | -0.535 | 0.01336 | 0.004 | -40.058
-4.5 | -0.477 | 0.01294 | 0.003 | -36.873
-4 | -0.418 | 0.01251 | 0.001 | -33.429
-3.5 | -0.353 | 0.00773 | 0 | -45.573
-3 | -0.294 | 0.0076 | -0.001 | -38.67
-2.5 | -0.234 | 0.00748 | -0.003 | -31.328
-2 | -0.175 | 0.00743 | -0.004 | -23.523
-1.5 | -0.115 | 0.00735 | -0.005 | -15.599
-1 | -0.055 | 0.00728 | -0.007 | -7.499
-0.5 | 0.006 | 0.00724 | -0.008 | 0.823
0 | 0.066 | 0.00731 | -0.009 | 9.084
0.5 | 0.127 | 0.00736 | -0.011 | 17.22
1 | 0.187 | 0.0074 | -0.012 | 25.3
1.5 | 0.247 | 0.00747 | -0.013 | 32.999
2 | 0.306 | 0.00757 | -0.015 | 40.474
2.5 | 0.366 | 0.00766 | -0.016 | 47.744
3 | 0.425 | 0.00777 | -0.017 | 54.733
3.5 | 0.484 | 0.00786 | -0.019 | 61.64
4 | 0.543 | 0.00797 | -0.02 | 68.137
4.5 | 0.602 | 0.00812 | -0.022 | 74.123
5 | 0.668 | 0.01414 | -0.023 | 47.253
5.5 | 0.725 | 0.01468 | -0.025 | 49.398
6 | 0.781 | 0.01526 | -0.026 | 51.148
6.5 | 0.835 | 0.01581 | -0.027 | 52.807
7 | 0.887 | 0.0164 | -0.029 | 54.1
7.5 | 0.937 | 0.01706 | -0.03 | 54.948
8 | 0.985 | 0.01768 | -0.031 | 55.753
8.5 | 1.031 | 0.01841 | -0.033 | 56.011
9 | 1.074 | 0.01917 | -0.034 | 56.038
9.5 | 1.114 | 0.02044 | -0.035 | 54.496
10 | 1.151 | 0.0214 | -0.037 | 53.772
10.5 | 1.184 | 0.0225 | -0.038 | 52.606
11 | 1.213 | 0.02369 | -0.039 | 51.21
11.5 | 1.238 | 0.02494 | -0.041 | 49.64
12 | 1.259 | 0.02611 | -0.042 | 48.218
12.5 | 1.274 | 0.0277 | -0.043 | 45.991
13 | 1.279 | 0.03081 | -0.044 | 41.533
13.5 | 1.107 | 0.08797 | -0.029 | 12.579
14 | 1.103 | 0.09917 | -0.027 | 11.118
14.5 | 1.104 | 0.10582 | -0.026 | 10.428
15 | 1.103 | 0.11388 | -0.026 | 9.682
15.5 | 1.101 | 0.11968 | -0.026 | 9.195
16 | 1.094 | 0.12921 | -0.026 | 8.469
16.5 | 1.086 | 0.13535 | -0.025 | 8.026
17 | 1.073 | 0.14344 | -0.025 | 7.479
17.5 | 1.057 | 0.14962 | -0.026 | 7.067
18 | 1.039 | 0.1604 | -0.026 | 6.479

## 26. Re 500k Mach 0.00 (2)
BIGFOIL.COM POLAR EXPORT
NACA67-117 a=0.2
NACA67-117 a=0.2 |  |  |  | Cl Max: | 1.0175 | at alpha= | 17.5 | deg
XFOIL ncrit=9 |  |  |  | L/D Max: | 42.7759 | at alpha= | 5.5 | deg
Re: | 500000 |  |  | Cd Min: | 0.19822 | at alpha= | -20 | deg
Mach: | 0 |  |  | Cl=0 at alpha= | 0.45777 | deg
|  |  |  | @ Cl=0.1, Cd= | 0.019903
|  |  |  | @ Cl=0.4, Cd= | 0.016538
|  |  |  | @ Cl=0.6, Cd= | 0.020038
alpha (deg) | Cl | Cd | Cm | Cl/Cd
-20 | -0.4827 | 0.19822 | -0.0411 | -2.4352
-19.5 | -0.4757 | 0.186 | -0.0531 | -2.5575
-19 | -0.4465 | 0.17898 | -0.0589 | -2.4947
-18.5 | -0.4181 | 0.17311 | -0.0644 | -2.4152
-17.5 | -0.7161 | 0.08009 | -0.108 | -8.9412
-17 | -0.7812 | 0.06453 | -0.1149 | -12.106
-16.5 | -0.8238 | 0.0554 | -0.1154 | -14.87
-16 | -0.8519 | 0.04879 | -0.1131 | -17.4605
-15.5 | -0.8705 | 0.04381 | -0.1095 | -19.8699
-15 | -0.8729 | 0.03931 | -0.1064 | -22.2055
-14.5 | -0.8618 | 0.03649 | -0.1033 | -23.6174
-14 | -0.8466 | 0.0344 | -0.1005 | -24.6105
-13.5 | -0.8246 | 0.03195 | -0.098 | -25.8091
-13 | -0.8001 | 0.03 | -0.0954 | -26.67
-12.5 | -0.7653 | 0.02784 | -0.094 | -27.4892
-12 | -0.7312 | 0.0265 | -0.0924 | -27.5925
-11.5 | -0.6946 | 0.02526 | -0.0911 | -27.498
-11 | -0.6548 | 0.02394 | -0.0901 | -27.3517
-10.5 | -0.6165 | 0.02276 | -0.0888 | -27.087
-10 | -0.5773 | 0.02189 | -0.0874 | -26.3728
-9.5 | -0.5403 | 0.02074 | -0.0856 | -26.0511
-9 | -0.5016 | 0.02001 | -0.084 | -25.0675
-8.5 | -0.4672 | 0.01913 | -0.0815 | -24.4224
-8 | -0.4267 | 0.01852 | -0.0803 | -23.04
-7.5 | -0.3906 | 0.01774 | -0.0781 | -22.018
-7 | -0.3529 | 0.01715 | -0.0761 | -20.5773
-6.5 | -0.3163 | 0.0166 | -0.0739 | -19.0542
-6 | -0.2873 | 0.01578 | -0.0703 | -18.2066
-5.5 | -0.2714 | 0.01468 | -0.0643 | -18.4877
-5 | -0.2885 | 0.01357 | -0.0522 | -21.2601
-4 | -0.4188 | 0.01416 | -0.0058 | -29.5763
-3.5 | -0.4362 | 0.01414 | 0.0099 | -30.8487
-3 | -0.3838 | 0.01444 | 0.0109 | -26.5789
-2.5 | -0.3148 | 0.01526 | 0.0087 | -20.6291
-2 | -0.3408 | 0.01624 | 0.0248 | -20.9852
-1.5 | -0.1774 | 0.02091 | 0.0062 | -8.484
-1 | -0.0808 | 0.02188 | -0.0018 | -3.6929
-0.5 | -0.1338 | 0.02125 | 0.0193 | -6.2965
0.5 | 0.0059 | 0.02053 | 0.0129 | 0.28738
1 | 0.0943 | 0.01995 | 0.006 | 4.7268
1.5 | 0.1861 | 0.01919 | -0.0014 | 9.6978
2 | 0.2839 | 0.01793 | -0.0098 | 15.8338
2.5 | 0.3771 | 0.01691 | -0.0173 | 22.3004
3 | 0.4392 | 0.0159 | -0.0183 | 27.6226
3.5 | 0.5109 | 0.01445 | -0.0209 | 35.3564
4 | 0.5491 | 0.01377 | -0.0172 | 39.8765
4.5 | 0.4707 | 0.01224 | 0.0093 | 38.4559
5 | 0.4675 | 0.0121 | 0.0209 | 38.6364
5.5 | 0.5039 | 0.01178 | 0.0248 | 42.7759
6 | 0.4875 | 0.01267 | 0.0374 | 38.4767
6.5 | 0.4841 | 0.01385 | 0.0468 | 34.9531
7 | 0.492 | 0.01509 | 0.054 | 32.6044
7.5 | 0.5087 | 0.01638 | 0.0593 | 31.0562
8 | 0.5306 | 0.0177 | 0.0635 | 29.9774
8.5 | 0.559 | 0.01884 | 0.0666 | 29.6709
9 | 0.5918 | 0.01983 | 0.069 | 29.8437
9.5 | 0.6265 | 0.02071 | 0.0709 | 30.2511
10 | 0.6579 | 0.02171 | 0.0735 | 30.304
10.5 | 0.6887 | 0.02284 | 0.0759 | 30.1532
11 | 0.7194 | 0.02403 | 0.0781 | 29.9376
11.5 | 0.7494 | 0.02533 | 0.0802 | 29.5855
12 | 0.7766 | 0.02681 | 0.0826 | 28.9668
12.5 | 0.8038 | 0.0282 | 0.085 | 28.5035
13 | 0.8286 | 0.02996 | 0.0874 | 27.6569
13.5 | 0.8543 | 0.03157 | 0.0893 | 27.0605
14 | 0.8737 | 0.03379 | 0.0919 | 25.8568
14.5 | 0.8952 | 0.03588 | 0.0939 | 24.9498
15 | 0.9149 | 0.03828 | 0.0955 | 23.9002
15.5 | 0.937 | 0.04144 | 0.0957 | 22.611
16 | 0.9628 | 0.04508 | 0.0943 | 21.3576
16.5 | 0.9861 | 0.04953 | 0.0916 | 19.9091
17 | 1.0061 | 0.05442 | 0.0884 | 18.4877
17.5 | 1.0175 | 0.05933 | 0.0864 | 17.1498
18 | 1.0049 | 0.06621 | 0.0861 | 15.1775
18.5 | 0.9893 | 0.07425 | 0.0837 | 13.3239
19 | 0.9661 | 0.08408 | 0.08 | 11.4902
19.5 | 0.9293 | 0.09704 | 0.0737 | 9.5765
20 | 0.8794 | 0.11366 | 0.0645 | 7.7371

## 27. Re 500k Mach 0.10 (1)
BIGFOIL.COM POLAR EXPORT
NACA67-117 a=0.2
NACA67-117 a=0.2 |  |  |  | Cl Max: | 1.265 | at alpha= | 12.5 | deg
JavaFoil+Calcfoil stall+Eppler ext transition |  |  |  | L/D Max: | 74.09 | at alpha= | 4.5 | deg
Re: | 500000 |  |  | Cd Min: | 0.00725 | at alpha= | -0.5 | deg
Mach: | 0.1 |  |  | Cl=0 at alpha= | -0.54918 | deg
|  |  |  | @ Cl=0.1, Cd= | 0.0073375
|  |  |  | @ Cl=0.4, Cd= | 0.007744
|  |  |  | @ Cl=0.6, Cd= | 0.0081481
alpha (deg) | Cl | Cd | Cm | Cl/Cd
-15.5 | -0.985 | 0.12163 | 0.016 | -8.102
-15 | -0.99 | 0.11656 | 0.015 | -8.489
-14.5 | -0.991 | 0.10855 | 0.014 | -9.13
-14 | -0.988 | 0.10332 | 0.013 | -9.565
-13.5 | -0.985 | 0.09571 | 0.014 | -10.291
-13 | -0.977 | 0.09067 | 0.013 | -10.771
-12.5 | -0.964 | 0.08573 | 0.012 | -11.246
-12 | -0.95 | 0.08037 | 0.012 | -11.817
-11.5 | -0.932 | 0.0746 | 0.012 | -12.496
-11 | -0.918 | 0.06729 | 0.012 | -13.64
-10.5 | -1.057 | 0.02111 | 0.019 | -50.081
-10 | -1.03 | 0.01972 | 0.017 | -52.202
-9.5 | -0.993 | 0.01889 | 0.016 | -52.601
-9 | -0.953 | 0.01814 | 0.015 | -52.54
-8.5 | -0.91 | 0.01744 | 0.014 | -52.152
-8 | -0.862 | 0.01681 | 0.012 | -51.274
-7.5 | -0.812 | 0.01615 | 0.011 | -50.26
-7 | -0.76 | 0.01551 | 0.01 | -48.994
-6.5 | -0.706 | 0.01494 | 0.008 | -47.265
-6 | -0.651 | 0.0144 | 0.007 | -45.229
-5.5 | -0.595 | 0.01391 | 0.006 | -42.781
-5 | -0.538 | 0.01343 | 0.004 | -40.038
-4.5 | -0.479 | 0.013 | 0.003 | -36.885
-4 | -0.42 | 0.01257 | 0.001 | -33.442
-3.5 | -0.354 | 0.00774 | 0 | -45.824
-3 | -0.295 | 0.00763 | -0.001 | -38.646
-2.5 | -0.236 | 0.00752 | -0.003 | -31.34
-2 | -0.175 | 0.00746 | -0.004 | -23.525
-1.5 | -0.115 | 0.00738 | -0.005 | -15.603
-1 | -0.055 | 0.00731 | -0.007 | -7.501
-0.5 | 0.006 | 0.00725 | -0.008 | 0.826
0 | 0.067 | 0.00731 | -0.009 | 9.135
0.5 | 0.127 | 0.00736 | -0.011 | 17.326
1 | 0.188 | 0.00743 | -0.012 | 25.315
1.5 | 0.248 | 0.0075 | -0.013 | 33.009
2 | 0.308 | 0.0076 | -0.015 | 40.477
2.5 | 0.367 | 0.0077 | -0.016 | 47.744
3 | 0.427 | 0.00778 | -0.018 | 54.917
3.5 | 0.487 | 0.00788 | -0.019 | 61.794
4 | 0.546 | 0.00802 | -0.02 | 68.079
4.5 | 0.605 | 0.00816 | -0.022 | 74.09
5 | 0.671 | 0.01422 | -0.023 | 47.204
5.5 | 0.729 | 0.01477 | -0.025 | 49.323
6 | 0.784 | 0.01535 | -0.026 | 51.081
6.5 | 0.838 | 0.0159 | -0.027 | 52.71
7 | 0.891 | 0.0165 | -0.029 | 53.966
7.5 | 0.941 | 0.01718 | -0.03 | 54.772
8 | 0.989 | 0.01784 | -0.032 | 55.416
8.5 | 1.034 | 0.01857 | -0.033 | 55.686
9 | 1.077 | 0.01934 | -0.034 | 55.691
9.5 | 1.116 | 0.02066 | -0.036 | 54.002
10 | 1.152 | 0.02163 | -0.037 | 53.24
10.5 | 1.184 | 0.02278 | -0.038 | 51.952
11 | 1.212 | 0.02397 | -0.039 | 50.553
11.5 | 1.235 | 0.02528 | -0.041 | 48.858
12 | 1.254 | 0.02657 | -0.042 | 47.196
12.5 | 1.265 | 0.02847 | -0.043 | 44.447
13 | 1.108 | 0.07592 | -0.032 | 14.599
13.5 | 1.089 | 0.09222 | -0.027 | 11.814
14 | 1.089 | 0.10043 | -0.026 | 10.842
14.5 | 1.088 | 0.10763 | -0.025 | 10.108
15 | 1.085 | 0.11423 | -0.026 | 9.502
15.5 | 1.079 | 0.12268 | -0.025 | 8.795
16 | 1.071 | 0.12931 | -0.026 | 8.279
16.5 | 1.058 | 0.13664 | -0.024 | 7.745
17 | 1.043 | 0.14694 | -0.026 | 7.096
17.5 | 1.022 | 0.15406 | -0.025 | 6.633

## 28. Re 500k Mach 0.10 (2)
BIGFOIL.COM POLAR EXPORT
NACA67-117 a=0.2
NACA67-117 a=0.2 |  |  |  | Cl Max: | 0.9975 | at alpha= | 17.5 | deg
XFOIL ncrit=9 |  |  |  | L/D Max: | 42.0672 | at alpha= | 5.5 | deg
Re: | 500000 |  |  | Cd Min: | 0.19876 | at alpha= | -20 | deg
Mach: | 0.1 |  |  | Cl=0 at alpha= | -0.72431 | deg
|  |  |  | @ Cl=0.1, Cd= | 0.021407
|  |  |  | @ Cl=0.4, Cd= | 0.016602
|  |  |  | @ Cl=0.6, Cd= | 0.020268
alpha (deg) | Cl | Cd | Cm | Cl/Cd
-20 | -0.4803 | 0.19876 | -0.0421 | -2.4165
-19.5 | -0.4724 | 0.18663 | -0.0541 | -2.5312
-19 | -0.4427 | 0.17956 | -0.0598 | -2.4655
-18.5 | -0.4151 | 0.17371 | -0.0651 | -2.3896
-18 | -0.3971 | 0.16704 | -0.0701 | -2.3773
-17.5 | -0.6538 | 0.09159 | -0.1027 | -7.1383
-17 | -0.7306 | 0.07179 | -0.1137 | -10.1769
-16.5 | -0.7814 | 0.06039 | -0.1168 | -12.9392
-16 | -0.8168 | 0.05242 | -0.1159 | -15.5818
-15.5 | -0.8436 | 0.04635 | -0.1129 | -18.2006
-15 | -0.8556 | 0.04128 | -0.1095 | -20.7267
-14.5 | -0.8502 | 0.03796 | -0.1062 | -22.3973
-14 | -0.838 | 0.03565 | -0.1032 | -23.5063
-13.5 | -0.82 | 0.03291 | -0.1004 | -24.9164
-13 | -0.798 | 0.03074 | -0.0975 | -25.9597
-12.5 | -0.7685 | 0.02863 | -0.0952 | -26.8425
-12 | -0.7315 | 0.02692 | -0.0941 | -27.1731
-11.5 | -0.6951 | 0.02562 | -0.0927 | -27.1311
-11 | -0.658 | 0.02454 | -0.0911 | -26.8134
-10.5 | -0.6165 | 0.02302 | -0.0902 | -26.7811
-10 | -0.5773 | 0.02209 | -0.0887 | -26.134
-9.5 | -0.5396 | 0.02095 | -0.087 | -25.7566
-9 | -0.5009 | 0.02018 | -0.0852 | -24.8216
-8.5 | -0.4658 | 0.01931 | -0.0829 | -24.1222
-8 | -0.4256 | 0.01866 | -0.0815 | -22.8081
-7.5 | -0.3893 | 0.01787 | -0.0793 | -21.7851
-7 | -0.3513 | 0.01729 | -0.0773 | -20.3181
-6.5 | -0.3147 | 0.01672 | -0.075 | -18.8218
-6 | -0.2845 | 0.01594 | -0.0715 | -17.8482
-5.5 | -0.268 | 0.01484 | -0.0656 | -18.0593
-5 | -0.2837 | 0.01374 | -0.0538 | -20.6477
-3 | -0.425 | 0.01486 | 0.0184 | -28.6003
-2.5 | -0.3319 | 0.01544 | 0.0116 | -21.4961
-2 | 0.0207 | 0.02008 | -0.0436 | 1.0309
-1.5 | -0.2485 | 0.01855 | 0.0189 | -13.3962
-1 | -0.0829 | 0.02193 | -0.0014 | -3.7802
0 | 0.2178 | 0.02107 | -0.0402 | 10.337
1.5 | 0.3574 | 0.01888 | -0.0352 | 18.9301
2 | 0.2852 | 0.01797 | -0.0098 | 15.8709
2.5 | 0.3793 | 0.01694 | -0.0174 | 22.3908
3 | 0.4406 | 0.01594 | -0.0181 | 27.6412
3.5 | 0.5124 | 0.01448 | -0.0207 | 35.3867
4 | 0.5523 | 0.01381 | -0.0172 | 39.9928
4.5 | 0.4665 | 0.0123 | 0.0108 | 37.9268
5 | 0.4644 | 0.0122 | 0.0222 | 38.0656
5.5 | 0.5006 | 0.0119 | 0.0263 | 42.0672
6 | 0.4844 | 0.01282 | 0.0388 | 37.7847
6.5 | 0.4816 | 0.01402 | 0.0481 | 34.3509
7 | 0.4897 | 0.01527 | 0.0553 | 32.0694
7.5 | 0.5063 | 0.01659 | 0.0606 | 30.5184
8 | 0.5287 | 0.0179 | 0.0647 | 29.5363
8.5 | 0.5583 | 0.019 | 0.0678 | 29.3842
9 | 0.591 | 0.02001 | 0.0702 | 29.5352
9.5 | 0.6248 | 0.02098 | 0.0724 | 29.7807
10 | 0.6572 | 0.02195 | 0.0748 | 29.9408
10.5 | 0.6861 | 0.0232 | 0.0775 | 29.5733
11 | 0.7185 | 0.02433 | 0.0796 | 29.5314
11.5 | 0.746 | 0.02582 | 0.0821 | 28.8923
12 | 0.7757 | 0.0272 | 0.0842 | 28.5184
12.5 | 0.7989 | 0.02895 | 0.087 | 27.5959
13 | 0.8271 | 0.03049 | 0.0891 | 27.1269
13.5 | 0.8513 | 0.03227 | 0.0912 | 26.3805
14 | 0.8713 | 0.03452 | 0.0937 | 25.2404
14.5 | 0.8919 | 0.03674 | 0.0958 | 24.276
15 | 0.9101 | 0.0394 | 0.0975 | 23.099
15.5 | 0.9303 | 0.04267 | 0.0979 | 21.8022
16 | 0.9528 | 0.04666 | 0.0966 | 20.4201
16.5 | 0.9726 | 0.05159 | 0.0939 | 18.8525
17 | 0.9891 | 0.05706 | 0.0904 | 17.3344
17.5 | 0.9975 | 0.06271 | 0.0878 | 15.9066
18 | 0.9777 | 0.0708 | 0.0866 | 13.8093
18.5 | 0.955 | 0.08029 | 0.0831 | 11.8944
19 | 0.9238 | 0.09202 | 0.0777 | 10.0391
19.5 | 0.8771 | 0.10759 | 0.0693 | 8.1522
20 | 0.8122 | 0.12855 | 0.057 | 6.3182

## 29. Re 500k Mach 0.25 (1)
BIGFOIL.COM POLAR EXPORT
NACA67-117 a=0.2
NACA67-117 a=0.2 |  |  |  | Cl Max: | 1.194 | at alpha= | 11.5 | deg
JavaFoil+Calcfoil stall+Eppler ext transition |  |  |  | L/D Max: | 74.199 | at alpha= | 4.5 | deg
Re: | 500000 |  |  | Cd Min: | 0.00738 | at alpha= | -0.5 | deg
Mach: | 0.25 |  |  | Cl=0 at alpha= | -0.54839 | deg
|  |  |  | @ Cl=0.1, Cd= | 0.0074902
|  |  |  | @ Cl=0.4, Cd= | 0.0078897
|  |  |  | @ Cl=0.6, Cd= | 0.0083067
alpha (deg) | Cl | Cd | Cm | Cl/Cd
-14.5 | -0.862 | 0.12215 | 0.014 | -7.06
-14 | -0.884 | 0.11004 | 0.014 | -8.029
-13.5 | -0.898 | 0.10303 | 0.013 | -8.719
-13 | -0.908 | 0.09788 | 0.012 | -9.278
-12.5 | -0.912 | 0.0901 | 0.012 | -10.127
-12 | -0.912 | 0.08348 | 0.012 | -10.928
-11.5 | -0.905 | 0.07872 | 0.011 | -11.502
-11 | -0.894 | 0.07316 | 0.011 | -12.215
-10.5 | -0.88 | 0.06743 | 0.011 | -13.043
-10 | -0.86 | 0.06249 | 0.011 | -13.761
-9.5 | -0.997 | 0.01983 | 0.017 | -50.302
-9 | -0.962 | 0.019 | 0.015 | -50.661
-8.5 | -0.922 | 0.01822 | 0.014 | -50.606
-8 | -0.876 | 0.01751 | 0.013 | -50.023
-7.5 | -0.827 | 0.01677 | 0.011 | -49.297
-7 | -0.775 | 0.01606 | 0.01 | -48.274
-6.5 | -0.722 | 0.01538 | 0.008 | -46.94
-6 | -0.666 | 0.01485 | 0.007 | -44.875
-5.5 | -0.609 | 0.01431 | 0.006 | -42.597
-5 | -0.551 | 0.01381 | 0.004 | -39.913
-4.5 | -0.492 | 0.01332 | 0.003 | -36.896
-4 | -0.431 | 0.01288 | 0.001 | -33.478
-3.5 | -0.37 | 0.01249 | 0 | -29.621
-3 | -0.303 | 0.0078 | -0.001 | -38.82
-2.5 | -0.242 | 0.00767 | -0.003 | -31.515
-2 | -0.18 | 0.00761 | -0.004 | -23.674
-1.5 | -0.118 | 0.00753 | -0.005 | -15.706
-1 | -0.056 | 0.00745 | -0.007 | -7.55
-0.5 | 0.006 | 0.00738 | -0.008 | 0.833
0 | 0.068 | 0.00748 | -0.01 | 9.152
0.5 | 0.131 | 0.0075 | -0.011 | 17.441
1 | 0.193 | 0.00757 | -0.012 | 25.497
1.5 | 0.254 | 0.00765 | -0.014 | 33.218
2 | 0.316 | 0.00775 | -0.015 | 40.721
2.5 | 0.377 | 0.00786 | -0.017 | 47.984
3 | 0.439 | 0.00794 | -0.018 | 55.252
3.5 | 0.5 | 0.00805 | -0.019 | 62.086
4 | 0.56 | 0.0082 | -0.021 | 68.262
4.5 | 0.62 | 0.00836 | -0.022 | 74.199
5 | 0.688 | 0.01464 | -0.024 | 46.996
5.5 | 0.747 | 0.01529 | -0.025 | 48.85
6 | 0.803 | 0.01588 | -0.027 | 50.566
6.5 | 0.858 | 0.01648 | -0.028 | 52.035
7 | 0.91 | 0.01715 | -0.03 | 53.049
7.5 | 0.96 | 0.01789 | -0.031 | 53.646
8 | 1.006 | 0.01862 | -0.032 | 54.038
8.5 | 1.049 | 0.0194 | -0.034 | 54.098
9 | 1.088 | 0.02086 | -0.035 | 52.161
9.5 | 1.123 | 0.02188 | -0.036 | 51.326
10 | 1.152 | 0.02299 | -0.038 | 50.128
10.5 | 1.176 | 0.02428 | -0.039 | 48.427
11 | 1.192 | 0.0259 | -0.04 | 46.04
11.5 | 1.194 | 0.0289 | -0.041 | 41.299
12 | 1.027 | 0.07792 | -0.027 | 13.185
12.5 | 1.017 | 0.08866 | -0.024 | 11.47
13 | 1.01 | 0.09472 | -0.024 | 10.663
13.5 | 0.998 | 0.10107 | -0.024 | 9.879
14 | 0.98 | 0.10975 | -0.023 | 8.934
14.5 | 0.958 | 0.11515 | -0.023 | 8.323
15 | 0.929 | 0.126 | -0.021 | 7.374
15.5 | 0.897 | 0.13345 | -0.02 | 6.719
16 | 0.86 | 0.14202 | -0.02 | 6.053
16.5 | 0.818 | 0.15474 | -0.021 | 5.287

## 30. Re 500k Mach 0.25 (2)
BIGFOIL.COM POLAR EXPORT
NACA67-117 a=0.2
NACA67-117 a=0.2 |  |  |  | Cl Max: | 0.8711 | at alpha= | 15 | deg
XFOIL ncrit=9 |  |  |  | L/D Max: | 38.2381 | at alpha= | 5.5 | deg
Re: | 500000 |  |  | Cd Min: | 0.20021 | at alpha= | 20 | deg
Mach: | 0.25 |  |  | Cl=0 at alpha= | -1.6766 | deg
|  |  |  | @ Cl=0.1, Cd= | 0.022213
|  |  |  | @ Cl=0.4, Cd= | 0.019171
|  |  |  | @ Cl=0.6, Cd= | 0.20021
alpha (deg) | Cl | Cd | Cm | Cl/Cd
-18 | -0.3902 | 0.17112 | -0.0712 | -2.2803
-17.5 | -0.4045 | 0.15876 | -0.0783 | -2.5479
-17 | -0.3905 | 0.15222 | -0.0803 | -2.5654
-16.5 | -0.3708 | 0.14781 | -0.082 | -2.5086
-15.5 | -0.602 | 0.07573 | -0.1163 | -7.9493
-15 | -0.6591 | 0.062 | -0.1222 | -10.6306
-14.5 | -0.7132 | 0.05179 | -0.122 | -13.771
-14 | -0.7267 | 0.0467 | -0.12 | -15.561
-13.5 | -0.7506 | 0.04077 | -0.1157 | -18.4106
-13 | -0.7558 | 0.03671 | -0.1111 | -20.5884
-12.5 | -0.7514 | 0.03313 | -0.1064 | -22.6804
-12 | -0.7296 | 0.02996 | -0.1033 | -24.3525
-11.5 | -0.6955 | 0.02791 | -0.1014 | -24.9194
-11 | -0.66 | 0.02634 | -0.0993 | -25.0569
-10.5 | -0.6179 | 0.02466 | -0.0978 | -25.0568
-10 | -0.5775 | 0.0234 | -0.0961 | -24.6795
-9.5 | -0.536 | 0.02245 | -0.0943 | -23.8753
-9 | -0.4974 | 0.02126 | -0.0922 | -23.396
-8.5 | -0.4557 | 0.02051 | -0.0905 | -22.2184
-8 | -0.4188 | 0.01949 | -0.0883 | -21.4879
-7.5 | -0.3812 | 0.01869 | -0.0859 | -20.3959
-7 | -0.3417 | 0.01811 | -0.0838 | -18.868
-6.5 | -0.3051 | 0.01746 | -0.081 | -17.4742
-6 | -0.2718 | 0.01673 | -0.0777 | -16.2463
-5.5 | -0.2509 | 0.01571 | -0.0722 | -15.9707
-5 | -0.2591 | 0.0147 | -0.0619 | -17.6259
-3 | -0.4025 | 0.01505 | 0.0115 | -26.7442
-2 | -0.0844 | 0.02075 | -0.0253 | -4.0675
-1.5 | 0.0461 | 0.02226 | -0.0391 | 2.071
-1 | 0.0334 | 0.02266 | -0.0256 | 1.474
-0.5 | 0.1376 | 0.02196 | -0.0352 | 6.2659
1 | 0.2067 | 0.02164 | -0.0157 | 9.5518
1.5 | 0.3067 | 0.02052 | -0.0241 | 14.9464
2 | 0.4077 | 0.01906 | -0.0325 | 21.3903
2.5 | 0.4834 | 0.01778 | -0.0358 | 27.1879
3 | 0.453 | 0.01607 | -0.018 | 28.1892
3.5 | 0.5293 | 0.01454 | -0.0209 | 36.403
4 | 0.4882 | 0.01414 | -0.0008 | 34.5262
4.5 | 0.4164 | 0.01317 | 0.0241 | 31.6173
5 | 0.464 | 0.01249 | 0.0265 | 37.1497
5.5 | 0.4818 | 0.0126 | 0.0342 | 38.2381
6 | 0.4673 | 0.01367 | 0.0464 | 34.1843
6.5 | 0.4678 | 0.01497 | 0.055 | 31.2492
7 | 0.4777 | 0.01624 | 0.062 | 29.415
7.5 | 0.4953 | 0.01764 | 0.0673 | 28.0782
8 | 0.52 | 0.01896 | 0.0714 | 27.4262
8.5 | 0.5528 | 0.01999 | 0.0744 | 27.6538
9 | 0.5859 | 0.02108 | 0.0771 | 27.7941
9.5 | 0.617 | 0.02235 | 0.0799 | 27.6063
10 | 0.6512 | 0.02338 | 0.0823 | 27.8529
10.5 | 0.6787 | 0.02489 | 0.0855 | 27.268
11 | 0.7112 | 0.02617 | 0.0878 | 27.1762
11.5 | 0.7386 | 0.02791 | 0.0906 | 26.4636
12 | 0.7673 | 0.02964 | 0.0929 | 25.8873
12.5 | 0.7917 | 0.03159 | 0.0958 | 25.0617
13 | 0.8151 | 0.03378 | 0.0985 | 24.1297
13.5 | 0.8361 | 0.03633 | 0.1009 | 23.014
14 | 0.8535 | 0.03916 | 0.1035 | 21.7952
14.5 | 0.8669 | 0.04234 | 0.1058 | 20.4747
15 | 0.8711 | 0.04679 | 0.1078 | 18.6172
15.5 | 0.8687 | 0.05214 | 0.109 | 16.6609
16 | 0.8622 | 0.05961 | 0.107 | 14.464
16.5 | 0.8458 | 0.06965 | 0.1019 | 12.1436
17 | 0.8184 | 0.08264 | 0.0935 | 9.9032
17.5 | 0.7998 | 0.09559 | 0.0837 | 8.367
18.5 | 0.5602 | 0.16954 | 0.0466 | 3.3042
19 | 0.5383 | 0.18937 | 0.0383 | 2.8426
19.5 | 0.5552 | 0.19509 | 0.0349 | 2.8459
20 | 0.5758 | 0.20021 | 0.0326 | 2.876

## 31. Re 500k Mach 0.50 (1)
BIGFOIL.COM POLAR EXPORT
NACA67-117 a=0.2
NACA67-117 a=0.2 |  |  |  | Cl Max: | 1.144 | at alpha= | 20 | deg
JavaFoil+Calcfoil stall+Eppler ext transition |  |  |  | L/D Max: | 69.028 | at alpha= | 4 | deg
Re: | 500000 |  |  | Cd Min: | 0.00803 | at alpha= | -0.5 | deg
Mach: | 0.5 |  |  | Cl=0 at alpha= | -0.55 | deg
|  |  |  | @ Cl=0.1, Cd= | 0.0080844
|  |  |  | @ Cl=0.4, Cd= | 0.008471
|  |  |  | @ Cl=0.6, Cd= | 0.0089395
alpha (deg) | Cl | Cd | Cm | Cl/Cd
-20 | -1.087 | 0.2333 | 0.029 | -4.659
-19.5 | -1.058 | 0.22291 | 0.027 | -4.748
-19 | -1.03 | 0.21559 | 0.026 | -4.779
-18.5 | -1.003 | 0.21036 | 0.025 | -4.769
-18 | -0.976 | 0.20214 | 0.024 | -4.829
-17.5 | -0.949 | 0.19857 | 0.024 | -4.78
-17 | -0.92 | 0.19322 | 0.022 | -4.76
-16.5 | -0.892 | 0.18641 | 0.021 | -4.786
-16 | -0.865 | 0.18221 | 0.02 | -4.747
-15.5 | -0.837 | 0.18497 | 0.019 | -4.527
-15 | -0.81 | 0.16951 | 0.018 | -4.78
-14.5 | -0.781 | 0.16378 | 0.017 | -4.771
-14 | -0.753 | 0.15851 | 0.016 | -4.752
-13.5 | -0.726 | 0.14888 | 0.015 | -4.876
-13 | -0.698 | 0.15156 | 0.014 | -4.607
-12.5 | -0.671 | 0.14798 | 0.014 | -4.532
-12 | -0.643 | 0.13962 | 0.013 | -4.604
-11.5 | -0.614 | 0.12995 | 0.011 | -4.725
-11 | -0.586 | 0.12085 | 0.01 | -4.853
-10.5 | -0.559 | 0.11617 | 0.01 | -4.81
-10 | -0.531 | 0.10527 | 0.009 | -5.04
-9.5 | -0.502 | 0.10225 | 0.008 | -4.913
-9 | -0.474 | 0.0985 | 0.007 | -4.817
-8.5 | -0.688 | 0.06559 | 0.007 | -10.49
-8 | -0.716 | 0.05677 | 0.007 | -12.619
-7.5 | -0.709 | 0.05108 | 0.007 | -13.872
-7 | -0.82 | 0.01901 | 0.011 | -43.151
-6.5 | -0.776 | 0.01801 | 0.009 | -43.113
-6 | -0.725 | 0.01711 | 0.008 | -42.374
-5.5 | -0.668 | 0.0163 | 0.006 | -40.982
-5 | -0.607 | 0.01557 | 0.005 | -39.013
-4.5 | -0.544 | 0.01488 | 0.003 | -36.528
-4 | -0.478 | 0.01429 | 0.002 | -33.456
-3.5 | -0.411 | 0.01376 | 0 | -29.842
-3 | -0.336 | 0.00848 | -0.001 | -39.603
-2.5 | -0.268 | 0.00833 | -0.003 | -32.199
-2 | -0.2 | 0.00823 | -0.004 | -24.293
-1.5 | -0.131 | 0.00816 | -0.006 | -16.088
-1 | -0.063 | 0.00809 | -0.008 | -7.726
-0.5 | 0.007 | 0.00803 | -0.009 | 0.85
0 | 0.076 | 0.00806 | -0.011 | 9.448
0.5 | 0.145 | 0.00813 | -0.012 | 17.89
1 | 0.215 | 0.00819 | -0.014 | 26.182
1.5 | 0.283 | 0.00831 | -0.015 | 34.015
2 | 0.351 | 0.0084 | -0.017 | 41.837
2.5 | 0.42 | 0.0085 | -0.018 | 49.361
3 | 0.488 | 0.00864 | -0.02 | 56.433
3.5 | 0.555 | 0.00881 | -0.021 | 62.998
4 | 0.621 | 0.009 | -0.023 | 69.028
4.5 | 0.697 | 0.01597 | -0.025 | 43.604
5 | 0.761 | 0.0168 | -0.027 | 45.303
5.5 | 0.823 | 0.0176 | -0.028 | 46.785
6 | 0.88 | 0.01848 | -0.03 | 47.623
6.5 | 0.931 | 0.01944 | -0.031 | 47.908
7 | 0.974 | 0.0204 | -0.033 | 47.753
7.5 | 1.004 | 0.02218 | -0.034 | 45.251
8 | 1.011 | 0.02396 | -0.036 | 42.198
8.5 | 0.814 | 0.06041 | -0.02 | 13.477
9 | 0.535 | 0.09007 | -0.015 | 5.937
9.5 | 0.562 | 0.09245 | -0.016 | 6.083
10 | 0.591 | 0.10482 | -0.018 | 5.634
10.5 | 0.618 | 0.11426 | -0.018 | 5.411
11 | 0.647 | 0.12133 | -0.021 | 5.33
11.5 | 0.674 | 0.12484 | -0.021 | 5.4
12 | 0.702 | 0.13198 | -0.022 | 5.315
12.5 | 0.73 | 0.14037 | -0.024 | 5.199
13 | 0.758 | 0.15169 | -0.025 | 4.997
13.5 | 0.785 | 0.1553 | -0.026 | 5.056
14 | 0.812 | 0.15786 | -0.027 | 5.146
14.5 | 0.84 | 0.16781 | -0.028 | 5.007
15 | 0.869 | 0.17266 | -0.031 | 5.034
15.5 | 0.896 | 0.17948 | -0.031 | 4.994
16 | 0.923 | 0.18112 | -0.032 | 5.098
16.5 | 0.951 | 0.18799 | -0.033 | 5.057
17 | 0.98 | 0.19363 | -0.036 | 5.062
17.5 | 1.007 | 0.20049 | -0.037 | 5.023
18 | 1.034 | 0.20577 | -0.037 | 5.025
18.5 | 1.061 | 0.21027 | -0.038 | 5.046
19 | 1.091 | 0.22549 | -0.041 | 4.837
19.5 | 1.117 | 0.23335 | -0.042 | 4.788
20 | 1.144 | 0.2359 | -0.042 | 4.849

## 32. Re 500k Mach 0.50 (2)
BIGFOIL.COM POLAR EXPORT
NACA67-117 a=0.2
NACA67-117 a=0.2 |  |  |  | Cl Max: | 0.6794 | at alpha= | 11.5 | deg
XFOIL ncrit=9 |  |  |  | L/D Max: | 29.4655 | at alpha= | 5 | deg
Re: | 500000 |  |  | Cd Min: | 0.15866 | at alpha= | 16.5 | deg
Mach: | 0.5 |  |  | Cl=0 at alpha= | -0.12558 | deg
|  |  |  | @ Cl=0.1, Cd= | 0.024746
|  |  |  | @ Cl=0.4, Cd= | 0.015338
|  |  |  | @ Cl=0.6, Cd= | 0.15866
alpha (deg) | Cl | Cd | Cm | Cl/Cd
-15 | -0.3148 | 0.13868 | -0.1016 | -2.27
-14.5 | -0.3024 | 0.13025 | -0.1043 | -2.3217
-14 | -0.3018 | 0.12024 | -0.1091 | -2.51
-13.5 | -0.3103 | 0.10873 | -0.1148 | -2.8539
-13 | -0.3245 | 0.09689 | -0.1208 | -3.3492
-12.5 | -0.3617 | 0.0802 | -0.1301 | -4.51
-12 | -0.4131 | 0.06361 | -0.1407 | -6.4943
-11.5 | -0.4559 | 0.05299 | -0.1442 | -8.6035
-11 | -0.4974 | 0.0447 | -0.1424 | -11.1275
-10.5 | -0.528 | 0.03827 | -0.1372 | -13.7967
-10 | -0.5392 | 0.03315 | -0.1313 | -16.2655
-9.5 | -0.5243 | 0.02975 | -0.1264 | -17.6235
-9 | -0.4886 | 0.02711 | -0.1226 | -18.0229
-8.5 | -0.4404 | 0.02509 | -0.12 | -17.5528
-8 | -0.3922 | 0.02379 | -0.1171 | -16.4859
-7.5 | -0.3501 | 0.02252 | -0.1137 | -15.5462
-7 | -0.3107 | 0.02148 | -0.1098 | -14.4646
-6.5 | -0.2714 | 0.02069 | -0.1058 | -13.1174
-6 | -0.2356 | 0.02008 | -0.1014 | -11.7331
-5.5 | -0.2054 | 0.01972 | -0.0963 | -10.4158
-5 | -0.1912 | 0.01901 | -0.0885 | -10.0579
-4.5 | -0.2058 | 0.0176 | -0.0757 | -11.6932
-4 | -0.2709 | 0.01783 | -0.0526 | -15.1935
-2.5 | -0.4757 | 0.01766 | 0.0269 | -26.9366
-2 | -0.4049 | 0.01894 | 0.0279 | -21.378
-1.5 | -0.1386 | 0.02527 | -0.0072 | -5.4848
-1 | -0.0875 | 0.02567 | -0.0039 | -3.4086
0.5 | 0.0626 | 0.02476 | 0.0041 | 2.5283
1 | 0.2274 | 0.0247 | -0.0157 | 9.2065
2.5 | 0.1813 | 0.02143 | 0.0313 | 8.4601
4 | 0.344 | 0.01748 | 0.0397 | 19.6796
4.5 | 0.3687 | 0.01583 | 0.0476 | 23.2912
5 | 0.4355 | 0.01478 | 0.0492 | 29.4655
5.5 | 0.4208 | 0.01595 | 0.0629 | 26.3824
6 | 0.414 | 0.01742 | 0.0741 | 23.7658
6.5 | 0.4202 | 0.01897 | 0.0824 | 22.1508
7 | 0.4347 | 0.02061 | 0.0889 | 21.0917
7.5 | 0.4626 | 0.02204 | 0.0935 | 20.9891
8 | 0.4946 | 0.02336 | 0.098 | 21.1729
8.5 | 0.5242 | 0.02498 | 0.1025 | 20.9848
9 | 0.5531 | 0.02681 | 0.1069 | 20.6304
9.5 | 0.5868 | 0.02859 | 0.1106 | 20.5247
10 | 0.6165 | 0.03079 | 0.1144 | 20.0227
10.5 | 0.6446 | 0.03334 | 0.118 | 19.3341
11 | 0.67 | 0.03643 | 0.1214 | 18.3914
11.5 | 0.6794 | 0.04059 | 0.1252 | 16.7381
12 | 0.6719 | 0.04655 | 0.1284 | 14.4339
12.5 | 0.6515 | 0.05402 | 0.1295 | 12.0603
13 | 0.6231 | 0.06332 | 0.1276 | 9.8405
13.5 | 0.5909 | 0.07453 | 0.1223 | 7.9284
14 | 0.5559 | 0.08773 | 0.1144 | 6.3365
14.5 | 0.5206 | 0.10238 | 0.1056 | 5.085
15 | 0.4792 | 0.11934 | 0.0964 | 4.0154
15.5 | 0.4468 | 0.13643 | 0.0882 | 3.2749
16 | 0.4424 | 0.14787 | 0.0828 | 2.9918
16.5 | 0.4436 | 0.15866 | 0.0778 | 2.7959

## 33. Re 750k Mach 0.00 (1)
BIGFOIL.COM POLAR EXPORT
NACA67-117 a=0.2
NACA67-117 a=0.2 |  |  |  | Cl Max: | 1.299 | at alpha= | 13.5 | deg
JavaFoil+Calcfoil stall+Eppler ext transition |  |  |  | L/D Max: | 91.556 | at alpha= | 4.5 | deg
Re: | 750000 |  |  | Cd Min: | 0.00595 | at alpha= | -0.5 | deg
Mach: | 0 |  |  | Cl=0 at alpha= | -0.54918 | deg
|  |  |  | @ Cl=0.1, Cd= | 0.0060062
|  |  |  | @ Cl=0.4, Cd= | 0.0062807
|  |  |  | @ Cl=0.6, Cd= | 0.0066158
alpha (deg) | Cl | Cd | Cm | Cl/Cd
-16.5 | -0.998 | 0.12737 | 0.018 | -7.837
-16 | -1.005 | 0.12184 | 0.017 | -8.247
-15.5 | -1.009 | 0.11423 | 0.017 | -8.829
-15 | -1.01 | 0.10923 | 0.016 | -9.25
-14.5 | -1.01 | 0.10166 | 0.016 | -9.94
-14 | -1.005 | 0.09713 | 0.015 | -10.342
-13.5 | -1.001 | 0.08923 | 0.015 | -11.217
-13 | -0.991 | 0.084 | 0.015 | -11.795
-12.5 | -0.98 | 0.07794 | 0.015 | -12.57
-12 | -0.982 | 0.0648 | 0.016 | -15.158
-11.5 | -1.121 | 0.02086 | 0.021 | -53.76
-11 | -1.096 | 0.01975 | 0.02 | -55.484
-10.5 | -1.066 | 0.0189 | 0.019 | -56.378
-10 | -1.031 | 0.01808 | 0.018 | -57.03
-9.5 | -0.993 | 0.01726 | 0.016 | -57.536
-9 | -0.952 | 0.01656 | 0.015 | -57.509
-8.5 | -0.908 | 0.01593 | 0.014 | -57.006
-8 | -0.86 | 0.01528 | 0.012 | -56.281
-7.5 | -0.81 | 0.01468 | 0.011 | -55.16
-7 | -0.758 | 0.01412 | 0.01 | -53.66
-6.5 | -0.704 | 0.01358 | 0.008 | -51.864
-6 | -0.649 | 0.01309 | 0.007 | -49.608
-5.5 | -0.593 | 0.01265 | 0.006 | -46.88
-5 | -0.536 | 0.0122 | 0.004 | -43.905
-4.5 | -0.478 | 0.01181 | 0.003 | -40.457
-4 | -0.419 | 0.01142 | 0.001 | -36.684
-3.5 | -0.356 | 0.00628 | 0 | -56.699
-3 | -0.296 | 0.0062 | -0.001 | -47.774
-2.5 | -0.237 | 0.00612 | -0.003 | -38.644
-2 | -0.176 | 0.00608 | -0.004 | -28.994
-1.5 | -0.116 | 0.00603 | -0.005 | -19.202
-1 | -0.055 | 0.00598 | -0.007 | -9.211
-0.5 | 0.006 | 0.00595 | -0.008 | 1.01
0 | 0.067 | 0.00599 | -0.01 | 11.177
0.5 | 0.128 | 0.00602 | -0.011 | 21.269
1 | 0.189 | 0.00606 | -0.012 | 31.136
1.5 | 0.249 | 0.00611 | -0.014 | 40.693
2 | 0.309 | 0.00617 | -0.015 | 50.092
2.5 | 0.37 | 0.00624 | -0.016 | 59.267
3 | 0.429 | 0.00632 | -0.018 | 68.002
3.5 | 0.489 | 0.0064 | -0.019 | 76.383
4 | 0.548 | 0.00651 | -0.021 | 84.285
4.5 | 0.607 | 0.00663 | -0.022 | 91.556
5 | 0.669 | 0.01294 | -0.023 | 51.696
5.5 | 0.726 | 0.01345 | -0.025 | 53.982
6 | 0.782 | 0.014 | -0.026 | 55.818
6.5 | 0.836 | 0.01451 | -0.028 | 57.602
7 | 0.888 | 0.01505 | -0.029 | 59.002
7.5 | 0.938 | 0.01567 | -0.03 | 59.9
8 | 0.987 | 0.01625 | -0.032 | 60.727
8.5 | 1.032 | 0.01693 | -0.033 | 60.987
9 | 1.076 | 0.01762 | -0.034 | 61.026
9.5 | 1.115 | 0.01889 | -0.036 | 59.04
10 | 1.152 | 0.01978 | -0.037 | 58.251
10.5 | 1.185 | 0.02073 | -0.038 | 57.159
11 | 1.215 | 0.02165 | -0.04 | 56.118
11.5 | 1.241 | 0.02275 | -0.041 | 54.533
12 | 1.262 | 0.02391 | -0.042 | 52.803
12.5 | 1.28 | 0.02518 | -0.043 | 50.815
13 | 1.292 | 0.0268 | -0.044 | 48.205
13.5 | 1.299 | 0.02878 | -0.045 | 45.123
14 | 1.178 | 0.06373 | -0.039 | 18.48
14.5 | 1.121 | 0.09476 | -0.032 | 11.83
15 | 1.111 | 0.1055 | -0.029 | 10.534
15.5 | 1.107 | 0.113 | -0.029 | 9.8
16 | 1.099 | 0.12136 | -0.029 | 9.059
16.5 | 1.09 | 0.12976 | -0.028 | 8.402
17 | 1.076 | 0.13728 | -0.028 | 7.84
17.5 | 1.061 | 0.14338 | -0.029 | 7.397
18 | 1.042 | 0.15123 | -0.029 | 6.893
18.5 | 1.021 | 0.15964 | -0.029 | 6.398

## 34. Re 750k Mach 0.00 (2)
BIGFOIL.COM POLAR EXPORT
NACA67-117 a=0.2
NACA67-117 a=0.2 |  |  |  | Cl Max: | 1.0661 | at alpha= | 18 | deg
XFOIL ncrit=9 |  |  |  | L/D Max: | 59.5579 | at alpha= | 4.5 | deg
Re: | 750000 |  |  | Cd Min: | 0.1926 | at alpha= | -20 | deg
Mach: | 0 |  |  | Cl=0 at alpha= | -0.7821 | deg
|  |  |  | @ Cl=0.1, Cd= | 0.012274
|  |  |  | @ Cl=0.4, Cd= | 0.0098007
|  |  |  | @ Cl=0.6, Cd= | 0.017093
alpha (deg) | Cl | Cd | Cm | Cl/Cd
-20 | -0.4579 | 0.1926 | -0.0513 | -2.3775
-19 | -0.865 | 0.07897 | -0.1014 | -10.9535
-18 | -0.9208 | 0.05876 | -0.1093 | -15.6705
-17.5 | -0.935 | 0.05221 | -0.1096 | -17.9084
-17 | -0.9439 | 0.04683 | -0.1086 | -20.1559
-16.5 | -0.9438 | 0.04269 | -0.1069 | -22.1082
-16 | -0.9387 | 0.03909 | -0.1048 | -24.0138
-15.5 | -0.9316 | 0.03572 | -0.1021 | -26.0806
-15 | -0.9182 | 0.03289 | -0.0997 | -27.9173
-14.5 | -0.8983 | 0.03073 | -0.0974 | -29.232
-14 | -0.8743 | 0.02908 | -0.0952 | -30.0653
-13.5 | -0.8482 | 0.02734 | -0.0929 | -31.0241
-13 | -0.8183 | 0.02602 | -0.0909 | -31.4489
-12.5 | -0.7911 | 0.02411 | -0.0886 | -32.8121
-12 | -0.7582 | 0.02294 | -0.0868 | -33.0514
-11.5 | -0.7231 | 0.02186 | -0.085 | -33.0787
-11 | -0.6898 | 0.02065 | -0.0829 | -33.4044
-10.5 | -0.6535 | 0.01975 | -0.0811 | -33.0886
-10 | -0.6141 | 0.01908 | -0.0796 | -32.1855
-9.5 | -0.58 | 0.01801 | -0.0774 | -32.2043
-9 | -0.5388 | 0.01739 | -0.0761 | -30.9833
-8.5 | -0.5017 | 0.01654 | -0.0741 | -30.3325
-8 | -0.4603 | 0.01597 | -0.0727 | -28.8228
-7.5 | -0.4215 | 0.01529 | -0.0707 | -27.567
-7 | -0.3805 | 0.01473 | -0.069 | -25.8316
-6.5 | -0.3402 | 0.01417 | -0.0672 | -24.0085
-6 | -0.3029 | 0.01353 | -0.0648 | -22.3873
-5.5 | -0.2727 | 0.0128 | -0.0612 | -21.3047
-5 | -0.254 | 0.01175 | -0.0556 | -21.617
-4.5 | -0.2636 | 0.01033 | -0.0445 | -25.5179
-4 | -0.3087 | 0.00913 | -0.025 | -33.8116
-3.5 | -0.3249 | 0.00888 | -0.0097 | -36.5878
-3 | -0.2854 | 0.00933 | -0.0065 | -30.5895
-2.5 | -0.2469 | 0.00985 | -0.0034 | -25.066
-2 | -0.1976 | 0.0104 | -0.0021 | -19
-1 | -0.0241 | 0.01317 | -0.0133 | -1.8299
-0.5 | 0.0312 | 0.01308 | -0.0137 | 2.3853
0 | 0.0711 | 0.01254 | -0.0111 | 5.6699
0.5 | 0.1015 | 0.01226 | -0.0066 | 8.279
1 | 0.1647 | 0.0118 | -0.0084 | 13.9576
1.5 | 0.2347 | 0.01119 | -0.0114 | 20.9741
2 | 0.2902 | 0.01091 | -0.0117 | 26.5995
2.5 | 0.3449 | 0.01039 | -0.0118 | 33.1954
3 | 0.401 | 0.00979 | -0.0119 | 40.9602
3.5 | 0.4467 | 0.00911 | -0.0099 | 49.034
4 | 0.4832 | 0.00868 | -0.0063 | 55.6682
4.5 | 0.4985 | 0.00837 | 0.002 | 59.5579
5 | 0.476 | 0.00905 | 0.0176 | 52.5967
5.5 | 0.4612 | 0.01036 | 0.0304 | 44.5174
6 | 0.4638 | 0.01163 | 0.0392 | 39.8796
6.5 | 0.477 | 0.01286 | 0.0456 | 37.0918
7 | 0.4996 | 0.01399 | 0.0502 | 35.7112
7.5 | 0.5258 | 0.01505 | 0.054 | 34.9369
8 | 0.5553 | 0.01607 | 0.0573 | 34.5551
8.5 | 0.5909 | 0.01689 | 0.0595 | 34.9852
9 | 0.6272 | 0.0177 | 0.0616 | 35.435
9.5 | 0.661 | 0.01867 | 0.0639 | 35.4044
10 | 0.6992 | 0.01942 | 0.0655 | 36.0041
10.5 | 0.7314 | 0.02053 | 0.0678 | 35.6259
11 | 0.7671 | 0.02142 | 0.0695 | 35.8123
11.5 | 0.7987 | 0.02254 | 0.0717 | 35.4348
12 | 0.8301 | 0.02373 | 0.0737 | 34.981
12.5 | 0.8582 | 0.02513 | 0.076 | 34.1504
13 | 0.889 | 0.02646 | 0.0779 | 33.5979
13.5 | 0.9156 | 0.02796 | 0.08 | 32.7468
14 | 0.937 | 0.02989 | 0.0826 | 31.3483
15 | 0.973 | 0.03439 | 0.0875 | 28.2931
15.5 | 0.9909 | 0.0368 | 0.0895 | 26.9266
16 | 1.0039 | 0.03966 | 0.0916 | 25.3127
16.5 | 1.017 | 0.04285 | 0.0929 | 23.734
17 | 1.0366 | 0.04662 | 0.0918 | 22.2351
17.5 | 1.0581 | 0.05163 | 0.088 | 20.4939
18 | 1.0661 | 0.05836 | 0.0839 | 18.2676

## 35. Re 750k Mach 0.10 (1)
BIGFOIL.COM POLAR EXPORT
NACA67-117 a=0.2
NACA67-117 a=0.2 |  |  |  | Cl Max: | 1.284 | at alpha= | 13.5 | deg
JavaFoil+Calcfoil stall+Eppler ext transition |  |  |  | L/D Max: | 91.502 | at alpha= | 4.5 | deg
Re: | 750000 |  |  | Cd Min: | 0.00596 | at alpha= | -0.5 | deg
Mach: | 0.1 |  |  | Cl=0 at alpha= | -0.54918 | deg
|  |  |  | @ Cl=0.1, Cd= | 0.006026
|  |  |  | @ Cl=0.4, Cd= | 0.0062933
|  |  |  | @ Cl=0.6, Cd= | 0.006648
alpha (deg) | Cl | Cd | Cm | Cl/Cd
-16.5 | -0.971 | 0.13105 | 0.018 | -7.406
-16 | -0.981 | 0.12286 | 0.017 | -7.982
-15.5 | -0.988 | 0.11643 | 0.017 | -8.485
-15 | -0.992 | 0.11063 | 0.016 | -8.966
-14.5 | -0.994 | 0.10271 | 0.016 | -9.681
-14 | -0.991 | 0.09841 | 0.015 | -10.071
-13.5 | -0.989 | 0.09112 | 0.015 | -10.857
-13 | -0.982 | 0.08534 | 0.015 | -11.507
-12.5 | -0.97 | 0.08032 | 0.014 | -12.081
-12 | -0.964 | 0.07184 | 0.015 | -13.416
-11.5 | -1.117 | 0.02119 | 0.021 | -52.708
-11 | -1.094 | 0.02012 | 0.02 | -54.374
-10.5 | -1.065 | 0.01909 | 0.019 | -55.789
-10 | -1.032 | 0.01824 | 0.018 | -56.564
-9.5 | -0.995 | 0.01741 | 0.016 | -57.154
-9 | -0.954 | 0.01669 | 0.015 | -57.193
-8.5 | -0.911 | 0.01602 | 0.014 | -56.836
-8 | -0.863 | 0.01543 | 0.012 | -55.93
-7.5 | -0.813 | 0.01481 | 0.011 | -54.875
-7 | -0.761 | 0.01421 | 0.01 | -53.543
-6.5 | -0.707 | 0.01368 | 0.008 | -51.709
-6 | -0.652 | 0.01317 | 0.007 | -49.506
-5.5 | -0.596 | 0.01272 | 0.006 | -46.849
-5 | -0.538 | 0.01226 | 0.004 | -43.89
-4.5 | -0.48 | 0.01186 | 0.003 | -40.467
-4 | -0.421 | 0.01146 | 0.001 | -36.712
-3.5 | -0.358 | 0.00631 | 0 | -56.727
-3 | -0.298 | 0.00623 | -0.001 | -47.808
-2.5 | -0.238 | 0.00614 | -0.003 | -38.681
-2 | -0.177 | 0.0061 | -0.004 | -29.022
-1.5 | -0.116 | 0.00605 | -0.005 | -19.223
-1 | -0.055 | 0.006 | -0.007 | -9.222
-0.5 | 0.006 | 0.00596 | -0.008 | 1.013
0 | 0.067 | 0.00601 | -0.01 | 11.215
0.5 | 0.129 | 0.00604 | -0.011 | 21.294
1 | 0.19 | 0.00609 | -0.012 | 31.17
1.5 | 0.25 | 0.00614 | -0.014 | 40.731
2 | 0.311 | 0.0062 | -0.015 | 50.134
2.5 | 0.371 | 0.00626 | -0.016 | 59.313
3 | 0.432 | 0.00633 | -0.018 | 68.138
3.5 | 0.491 | 0.00643 | -0.019 | 76.45
4 | 0.551 | 0.00654 | -0.021 | 84.309
4.5 | 0.61 | 0.00667 | -0.022 | 91.502
5 | 0.672 | 0.01301 | -0.024 | 51.635
5.5 | 0.729 | 0.01354 | -0.025 | 53.89
6 | 0.785 | 0.01408 | -0.026 | 55.739
6.5 | 0.839 | 0.0146 | -0.028 | 57.49
7 | 0.892 | 0.01515 | -0.029 | 58.85
7.5 | 0.942 | 0.01577 | -0.03 | 59.724
8 | 0.99 | 0.01641 | -0.032 | 60.355
8.5 | 1.036 | 0.01708 | -0.033 | 60.629
9 | 1.078 | 0.01776 | -0.034 | 60.703
9.5 | 1.117 | 0.0191 | -0.036 | 58.485
10 | 1.153 | 0.01999 | -0.037 | 57.68
10.5 | 1.185 | 0.02102 | -0.038 | 56.385
11 | 1.214 | 0.02191 | -0.04 | 55.392
11.5 | 1.238 | 0.02306 | -0.041 | 53.672
12 | 1.258 | 0.02429 | -0.042 | 51.783
12.5 | 1.272 | 0.02561 | -0.043 | 49.686
13 | 1.282 | 0.02737 | -0.045 | 46.823
13.5 | 1.284 | 0.02981 | -0.045 | 43.06
14 | 1.112 | 0.08713 | -0.033 | 12.766
14.5 | 1.099 | 0.09945 | -0.03 | 11.052
15 | 1.093 | 0.10775 | -0.029 | 10.139
15.5 | 1.084 | 0.11528 | -0.028 | 9.404
16 | 1.076 | 0.12168 | -0.029 | 8.84
16.5 | 1.062 | 0.13176 | -0.027 | 8.058
17 | 1.045 | 0.13876 | -0.028 | 7.535
17.5 | 1.024 | 0.14649 | -0.028 | 6.994
18 | 1.002 | 0.154 | -0.028 | 6.507
18.5 | 0.978 | 0.16486 | -0.028 | 5.934

## 36. Re 750k Mach 0.10 (2)
BIGFOIL.COM POLAR EXPORT
NACA67-117 a=0.2
NACA67-117 a=0.2 |  |  |  | Cl Max: | 1.0462 | at alpha= | 18.5 | deg
XFOIL ncrit=9 |  |  |  | L/D Max: | 58.8585 | at alpha= | 4.5 | deg
Re: | 750000 |  |  | Cd Min: | 0.19332 | at alpha= | -20 | deg
Mach: | 0.1 |  |  | Cl=0 at alpha= | -0.79043 | deg
|  |  |  | @ Cl=0.1, Cd= | 0.012356
|  |  |  | @ Cl=0.4, Cd= | 0.0098671
|  |  |  | @ Cl=0.6, Cd= | 0.017284
alpha (deg) | Cl | Cd | Cm | Cl/Cd
-20 | -0.4571 | 0.19332 | -0.0516 | -2.3645
-19.5 | -0.4437 | 0.18709 | -0.0552 | -2.3716
-19 | -0.7637 | 0.09808 | -0.092 | -7.7865
-18.5 | -0.8315 | 0.0783 | -0.1037 | -10.6194
-18 | -0.8746 | 0.0657 | -0.1091 | -13.312
-17.5 | -0.8994 | 0.05711 | -0.111 | -15.7486
-17 | -0.9171 | 0.05036 | -0.1108 | -18.2109
-16.5 | -0.9235 | 0.04531 | -0.1096 | -20.3818
-16 | -0.9242 | 0.04102 | -0.1076 | -22.5305
-15.5 | -0.9185 | 0.03765 | -0.105 | -24.3958
-15 | -0.9113 | 0.03407 | -0.1023 | -26.7479
-14.5 | -0.8939 | 0.03163 | -0.0998 | -28.2611
-14 | -0.8711 | 0.02986 | -0.0975 | -29.1728
-13.5 | -0.8465 | 0.02796 | -0.095 | -30.2754
-13 | -0.8174 | 0.02648 | -0.0929 | -30.8686
-12.5 | -0.7898 | 0.02456 | -0.0906 | -32.158
-12 | -0.7573 | 0.0233 | -0.0886 | -32.5021
-11.5 | -0.7229 | 0.02216 | -0.0867 | -32.6218
-11 | -0.6874 | 0.02106 | -0.0848 | -32.6401
-10.5 | -0.6528 | 0.01999 | -0.0827 | -32.6563
-10 | -0.614 | 0.01927 | -0.081 | -31.863
-9.5 | -0.579 | 0.01819 | -0.0788 | -31.8307
-9 | -0.538 | 0.01754 | -0.0774 | -30.6727
-8.5 | -0.5006 | 0.0167 | -0.0754 | -29.976
-8 | -0.4594 | 0.01609 | -0.0739 | -28.5519
-7.5 | -0.4202 | 0.01541 | -0.0719 | -27.268
-7 | -0.3787 | 0.01486 | -0.0702 | -25.4845
-6.5 | -0.3384 | 0.01428 | -0.0683 | -23.6975
-6 | -0.3007 | 0.01365 | -0.0659 | -22.0293
-5.5 | -0.2703 | 0.01294 | -0.0624 | -20.8887
-5 | -0.2506 | 0.01188 | -0.0569 | -21.0943
-4.5 | -0.2594 | 0.01046 | -0.0459 | -24.7992
-4 | -0.3034 | 0.00918 | -0.0267 | -33.0501
-3.5 | -0.3256 | 0.00891 | -0.0101 | -36.5432
-3 | -0.2891 | 0.00939 | -0.0063 | -30.7881
-2.5 | -0.2505 | 0.00992 | -0.003 | -25.252
-2 | -0.2004 | 0.01045 | -0.0018 | -19.177
-1 | -0.0241 | 0.01325 | -0.0134 | -1.8189
-0.5 | 0.0334 | 0.01317 | -0.0141 | 2.5361
0 | 0.0816 | 0.01279 | -0.0131 | 6.38
0.5 | 0.0995 | 0.01236 | -0.0061 | 8.0502
1 | 0.165 | 0.01187 | -0.0083 | 13.9006
1.5 | 0.2362 | 0.01125 | -0.0115 | 20.9956
2 | 0.2894 | 0.01099 | -0.0113 | 26.333
2.5 | 0.3472 | 0.01044 | -0.0118 | 33.2567
3 | 0.4025 | 0.00984 | -0.0117 | 40.9045
3.5 | 0.4484 | 0.00915 | -0.0097 | 49.0055
4 | 0.4826 | 0.00873 | -0.0055 | 55.2806
4.5 | 0.495 | 0.00841 | 0.0035 | 58.8585
5 | 0.473 | 0.00915 | 0.0189 | 51.694
5.5 | 0.4584 | 0.01049 | 0.0317 | 43.6988
6 | 0.4613 | 0.01177 | 0.0404 | 39.1929
6.5 | 0.475 | 0.01301 | 0.0468 | 36.5104
7 | 0.4974 | 0.01416 | 0.0514 | 35.1271
7.5 | 0.5241 | 0.01522 | 0.0552 | 34.435
8 | 0.5544 | 0.01622 | 0.0584 | 34.18
8.5 | 0.5898 | 0.01706 | 0.0608 | 34.5721
9 | 0.6267 | 0.01787 | 0.0628 | 35.0699
9.5 | 0.6607 | 0.01885 | 0.0652 | 35.0504
10 | 0.6984 | 0.01965 | 0.0669 | 35.542
10.5 | 0.729 | 0.02087 | 0.0694 | 34.9305
11 | 0.7663 | 0.02171 | 0.071 | 35.2971
11.5 | 0.7953 | 0.02301 | 0.0736 | 34.5632
12 | 0.8294 | 0.02408 | 0.0754 | 34.4435
12.5 | 0.8566 | 0.02559 | 0.0778 | 33.474
13 | 0.8875 | 0.02695 | 0.0797 | 32.9314
13.5 | 0.9087 | 0.02885 | 0.0824 | 31.4974
14 | 0.9343 | 0.03057 | 0.0846 | 30.5626
14.5 | 0.9567 | 0.0326 | 0.0868 | 29.3466
15 | 0.9677 | 0.03542 | 0.0897 | 27.3207
15.5 | 0.9852 | 0.03797 | 0.0917 | 25.9468
16 | 0.9971 | 0.04104 | 0.0937 | 24.2958
16.5 | 1.0078 | 0.04454 | 0.095 | 22.6269
17 | 1.0247 | 0.04861 | 0.094 | 21.08
17.5 | 1.0393 | 0.05438 | 0.0903 | 19.1118
18.5 | 1.0462 | 0.06841 | 0.083 | 15.2931
19 | 1.0346 | 0.07636 | 0.0803 | 13.549
19.5 | 1.0165 | 0.08577 | 0.0764 | 11.8515
20 | 0.9942 | 0.09642 | 0.0712 | 10.3111

## 37. Re 750k Mach 0.25 (1)
BIGFOIL.COM POLAR EXPORT
NACA67-117 a=0.2
NACA67-117 a=0.2 |  |  |  | Cl Max: | 1.21 | at alpha= | 12 | deg
JavaFoil+Calcfoil stall+Eppler ext transition |  |  |  | L/D Max: | 91.656 | at alpha= | 4.5 | deg
Re: | 750000 |  |  | Cd Min: | 0.00608 | at alpha= | -0.5 | deg
Mach: | 0.25 |  |  | Cl=0 at alpha= | -0.54762 | deg
|  |  |  | @ Cl=0.1, Cd= | 0.0061397
|  |  |  | @ Cl=0.4, Cd= | 0.0064076
|  |  |  | @ Cl=0.6, Cd= | 0.0067658
alpha (deg) | Cl | Cd | Cm | Cl/Cd
-15.5 | -0.805 | 0.12853 | 0.016 | -6.265
-15 | -0.837 | 0.12163 | 0.015 | -6.882
-14.5 | -0.864 | 0.1138 | 0.015 | -7.589
-14 | -0.885 | 0.10566 | 0.015 | -8.38
-13.5 | -0.9 | 0.09859 | 0.014 | -9.133
-13 | -0.91 | 0.09272 | 0.013 | -9.816
-12.5 | -0.915 | 0.0861 | 0.013 | -10.627
-12 | -0.916 | 0.07985 | 0.013 | -11.472
-11.5 | -0.91 | 0.07476 | 0.012 | -12.168
-11 | -0.903 | 0.06773 | 0.013 | -13.332
-10.5 | -1.054 | 0.02046 | 0.019 | -51.528
-10 | -1.03 | 0.01929 | 0.018 | -53.391
-9.5 | -1 | 0.01835 | 0.017 | -54.477
-9 | -0.964 | 0.01752 | 0.015 | -55.019
-8.5 | -0.923 | 0.01676 | 0.014 | -55.084
-8 | -0.877 | 0.01608 | 0.013 | -54.536
-7.5 | -0.828 | 0.01539 | 0.011 | -53.793
-7 | -0.776 | 0.01472 | 0.01 | -52.725
-6.5 | -0.723 | 0.01409 | 0.009 | -51.307
-6 | -0.667 | 0.01359 | 0.007 | -49.093
-5.5 | -0.61 | 0.01308 | 0.006 | -46.643
-5 | -0.552 | 0.01261 | 0.004 | -43.746
-4.5 | -0.492 | 0.01216 | 0.003 | -40.472
-4 | -0.432 | 0.01174 | 0.001 | -36.761
-3.5 | -0.37 | 0.01137 | 0 | -32.558
-3 | -0.306 | 0.00635 | -0.001 | -48.097
-2.5 | -0.244 | 0.00627 | -0.003 | -38.911
-2 | -0.182 | 0.00622 | -0.004 | -29.237
-1.5 | -0.119 | 0.00616 | -0.006 | -19.372
-1 | -0.057 | 0.00611 | -0.007 | -9.299
-0.5 | 0.006 | 0.00608 | -0.008 | 1.02
0 | 0.069 | 0.00612 | -0.01 | 11.289
0.5 | 0.132 | 0.00616 | -0.011 | 21.415
1 | 0.195 | 0.0062 | -0.013 | 31.42
1.5 | 0.257 | 0.00626 | -0.014 | 41.002
2 | 0.319 | 0.00632 | -0.015 | 50.499
2.5 | 0.381 | 0.00638 | -0.017 | 59.721
3 | 0.443 | 0.00647 | -0.018 | 68.439
3.5 | 0.504 | 0.00657 | -0.02 | 76.785
4 | 0.565 | 0.00669 | -0.021 | 84.536
4.5 | 0.625 | 0.00682 | -0.023 | 91.656
5 | 0.689 | 0.01341 | -0.024 | 51.381
5.5 | 0.748 | 0.01402 | -0.026 | 53.316
6 | 0.804 | 0.01458 | -0.027 | 55.164
6.5 | 0.859 | 0.01513 | -0.028 | 56.759
7 | 0.911 | 0.01575 | -0.03 | 57.824
7.5 | 0.961 | 0.01644 | -0.031 | 58.448
8 | 1.007 | 0.0171 | -0.033 | 58.899
8.5 | 1.051 | 0.01782 | -0.034 | 58.947
9 | 1.089 | 0.01926 | -0.035 | 56.564
9.5 | 1.124 | 0.0202 | -0.037 | 55.652
10 | 1.154 | 0.02124 | -0.038 | 54.315
10.5 | 1.178 | 0.02235 | -0.039 | 52.699
11 | 1.196 | 0.02375 | -0.041 | 50.342
11.5 | 1.207 | 0.02505 | -0.042 | 48.172
12 | 1.21 | 0.0268 | -0.043 | 45.146
12.5 | 1.037 | 0.07719 | -0.03 | 13.438
13 | 1.02 | 0.08707 | -0.028 | 11.719
13.5 | 1.004 | 0.09552 | -0.027 | 10.506
14 | 0.984 | 0.10306 | -0.026 | 9.547
14.5 | 0.961 | 0.11194 | -0.026 | 8.588
15 | 0.932 | 0.12269 | -0.025 | 7.597
15.5 | 0.9 | 0.13144 | -0.025 | 6.844
16 | 0.862 | 0.13549 | -0.024 | 6.358
16.5 | 0.819 | 0.14793 | -0.022 | 5.534
17 | 0.768 | 0.15498 | -0.024 | 4.956

## 38. Re 750k Mach 0.25 (2)
BIGFOIL.COM POLAR EXPORT
NACA67-117 a=0.2
NACA67-117 a=0.2 |  |  |  | Cl Max: | 0.9434 | at alpha= | 16 | deg
XFOIL ncrit=9 |  |  |  | L/D Max: | 54.328 | at alpha= | 4.5 | deg
Re: | 750000 |  |  | Cd Min: | 0.1915 | at alpha= | -19.5 | deg
Mach: | 0.25 |  |  | Cl=0 at alpha= | -0.81918 | deg
|  |  |  | @ Cl=0.1, Cd= | 0.012845
|  |  |  | @ Cl=0.4, Cd= | 0.010243
|  |  |  | @ Cl=0.6, Cd= | 0.018405
alpha (deg) | Cl | Cd | Cm | Cl/Cd
-19.5 | -0.4434 | 0.1915 | -0.0552 | -2.3154
-19 | -0.4468 | 0.18087 | -0.0608 | -2.4703
-18.5 | -0.4372 | 0.17322 | -0.0639 | -2.524
-18 | -0.4179 | 0.16858 | -0.0662 | -2.4789
-17.5 | -0.4019 | 0.16302 | -0.0692 | -2.4653
-17 | -0.6755 | 0.08941 | -0.1017 | -7.5551
-16.5 | -0.7311 | 0.0721 | -0.1122 | -10.1401
-16 | -0.7716 | 0.06029 | -0.1171 | -12.7981
-15.5 | -0.8059 | 0.05119 | -0.1182 | -15.7433
-15 | -0.8233 | 0.04482 | -0.117 | -18.369
-14.5 | -0.8388 | 0.03912 | -0.114 | -21.4417
-14 | -0.8325 | 0.03582 | -0.1109 | -23.2412
-13 | -0.8038 | 0.03008 | -0.1044 | -26.7221
-12.5 | -0.7784 | 0.02788 | -0.1015 | -27.9197
-12 | -0.7514 | 0.02562 | -0.0987 | -29.3286
-11.5 | -0.7189 | 0.02407 | -0.0962 | -29.8671
-11 | -0.6833 | 0.02277 | -0.0938 | -30.0088
-10.5 | -0.6485 | 0.02143 | -0.0913 | -30.2613
-10 | -0.6104 | 0.02043 | -0.0891 | -29.8776
-9.5 | -0.5697 | 0.01954 | -0.0873 | -29.1556
-9 | -0.5334 | 0.01844 | -0.0848 | -28.9262
-8.5 | -0.4907 | 0.01775 | -0.0831 | -27.6451
-8 | -0.4537 | 0.01681 | -0.0805 | -26.9899
-7.5 | -0.4127 | 0.01612 | -0.0785 | -25.6017
-7 | -0.3712 | 0.01547 | -0.0764 | -23.9948
-6.5 | -0.3303 | 0.01484 | -0.0742 | -22.2574
-6 | -0.2902 | 0.01428 | -0.0719 | -20.3221
-5.5 | -0.2565 | 0.01359 | -0.0685 | -18.8742
-5 | -0.2336 | 0.01257 | -0.0634 | -18.5839
-4.5 | -0.2373 | 0.01117 | -0.0533 | -21.2444
-4 | -0.2766 | 0.00959 | -0.0353 | -28.8425
-3.5 | -0.3256 | 0.00921 | -0.0131 | -35.3529
-3 | -0.3045 | 0.00982 | -0.0057 | -31.0081
-2.5 | -0.2661 | 0.01025 | -0.0019 | -25.961
-2 | -0.2081 | 0.0108 | -0.0017 | -19.2685
-1.5 | -0.1298 | 0.01216 | -0.005 | -10.6743
-1 | -0.023 | 0.01362 | -0.0142 | -1.6887
-0.5 | 0.0406 | 0.01358 | -0.0158 | 2.9897
0 | 0.1026 | 0.01354 | -0.0171 | 7.5775
0.5 | 0.094 | 0.0129 | -0.0045 | 7.2868
1 | 0.168 | 0.01222 | -0.008 | 13.748
1.5 | 0.2449 | 0.01162 | -0.0121 | 21.0757
2 | 0.2879 | 0.0114 | -0.0094 | 25.2544
2.5 | 0.3616 | 0.01069 | -0.0127 | 33.826
3 | 0.4132 | 0.01009 | -0.0113 | 40.9514
3.5 | 0.4608 | 0.00938 | -0.0091 | 49.1258
4 | 0.4756 | 0.00896 | -0.0004 | 53.0804
4.5 | 0.477 | 0.00878 | 0.0111 | 54.328
5 | 0.4555 | 0.00978 | 0.0262 | 46.5746
5.5 | 0.4437 | 0.01119 | 0.0384 | 39.6515
6 | 0.4491 | 0.01252 | 0.0468 | 35.8706
6.5 | 0.4644 | 0.01379 | 0.0531 | 33.6766
7 | 0.4873 | 0.01501 | 0.0579 | 32.465
7.5 | 0.5152 | 0.01618 | 0.0617 | 31.8418
8 | 0.5477 | 0.01714 | 0.0649 | 31.9545
8.5 | 0.5837 | 0.01806 | 0.0676 | 32.32
9 | 0.6225 | 0.01888 | 0.0697 | 32.9714
9.5 | 0.6576 | 0.01993 | 0.0723 | 32.9955
10 | 0.6937 | 0.02095 | 0.0745 | 33.1122
10.5 | 0.7264 | 0.02221 | 0.0772 | 32.706
11 | 0.7605 | 0.02345 | 0.0795 | 32.4307
11.5 | 0.7912 | 0.02484 | 0.0822 | 31.8519
12 | 0.8168 | 0.0266 | 0.0852 | 30.7068
12.5 | 0.8488 | 0.02809 | 0.0874 | 30.2172
13 | 0.869 | 0.0304 | 0.0905 | 28.5855
13.5 | 0.8935 | 0.03249 | 0.0929 | 27.5008
14 | 0.9124 | 0.03503 | 0.0956 | 26.0462
14.5 | 0.9207 | 0.03855 | 0.0985 | 23.8833
15 | 0.9333 | 0.04198 | 0.1006 | 22.232
15.5 | 0.9407 | 0.04598 | 0.1025 | 20.4589
16 | 0.9434 | 0.05073 | 0.1036 | 18.5965
16.5 | 0.9383 | 0.05658 | 0.104 | 16.5836
17 | 0.934 | 0.06325 | 0.1025 | 14.7668
17.5 | 0.9217 | 0.07255 | 0.0977 | 12.7043
18.5 | 0.8741 | 0.09894 | 0.0797 | 8.8346
19.5 | 0.7841 | 0.13387 | 0.0577 | 5.8572

## 39. Re 750k Mach 0.50 (1)
BIGFOIL.COM POLAR EXPORT
NACA67-117 a=0.2
NACA67-117 a=0.2 |  |  |  | Cl Max: | 1.144 | at alpha= | 20 | deg
JavaFoil+Calcfoil stall+Eppler ext transition |  |  |  | L/D Max: | 84.832 | at alpha= | 4 | deg
Re: | 750000 |  |  | Cd Min: | 0.00658 | at alpha= | -0.5 | deg
Mach: | 0.5 |  |  | Cl=0 at alpha= | -0.55 | deg
|  |  |  | @ Cl=0.1, Cd= | 0.0066464
|  |  |  | @ Cl=0.4, Cd= | 0.0069187
|  |  |  | @ Cl=0.6, Cd= | 0.0073215
alpha (deg) | Cl | Cd | Cm | Cl/Cd
-20 | -1.087 | 0.21278 | 0.029 | -5.109
-19.5 | -1.059 | 0.20807 | 0.028 | -5.09
-19 | -1.031 | 0.19651 | 0.026 | -5.244
-18.5 | -1.003 | 0.19351 | 0.025 | -5.185
-18 | -0.976 | 0.18551 | 0.024 | -5.262
-17.5 | -0.949 | 0.18189 | 0.024 | -5.218
-17 | -0.92 | 0.17956 | 0.022 | -5.124
-16.5 | -0.892 | 0.17252 | 0.021 | -5.172
-16 | -0.865 | 0.16431 | 0.02 | -5.264
-15.5 | -0.837 | 0.16721 | 0.019 | -5.009
-15 | -0.81 | 0.15484 | 0.019 | -5.233
-14.5 | -0.782 | 0.14785 | 0.017 | -5.287
-14 | -0.753 | 0.14473 | 0.016 | -5.205
-13.5 | -0.726 | 0.13916 | 0.015 | -5.217
-13 | -0.698 | 0.13599 | 0.014 | -5.135
-12.5 | -0.671 | 0.13242 | 0.014 | -5.065
-12 | -0.643 | 0.12641 | 0.013 | -5.086
-11.5 | -0.614 | 0.12028 | 0.011 | -5.106
-11 | -0.586 | 0.10988 | 0.011 | -5.338
-10.5 | -0.559 | 0.10463 | 0.01 | -5.341
-10 | -0.531 | 0.09865 | 0.009 | -5.38
-9.5 | -0.502 | 0.09321 | 0.008 | -5.391
-9 | -0.475 | 0.09011 | 0.007 | -5.267
-8.5 | -0.688 | 0.06206 | 0.007 | -11.091
-8 | -0.719 | 0.0544 | 0.007 | -13.209
-7.5 | -0.853 | 0.01864 | 0.012 | -45.737
-7 | -0.821 | 0.01752 | 0.011 | -46.868
-6.5 | -0.777 | 0.01655 | 0.009 | -46.958
-6 | -0.726 | 0.01569 | 0.008 | -46.242
-5.5 | -0.669 | 0.01494 | 0.006 | -44.77
-5 | -0.608 | 0.01424 | 0.005 | -42.679
-4.5 | -0.544 | 0.0136 | 0.003 | -40.007
-4 | -0.479 | 0.01305 | 0.002 | -36.676
-3.5 | -0.411 | 0.01256 | 0 | -32.746
-3 | -0.339 | 0.00695 | -0.001 | -48.79
-2.5 | -0.271 | 0.00684 | -0.003 | -39.565
-2 | -0.202 | 0.00675 | -0.005 | -29.925
-1.5 | -0.133 | 0.00668 | -0.006 | -19.833
-1 | -0.063 | 0.00664 | -0.008 | -9.502
-0.5 | 0.007 | 0.00658 | -0.009 | 1.049
0 | 0.077 | 0.00663 | -0.011 | 11.602
0.5 | 0.147 | 0.00668 | -0.012 | 21.984
1 | 0.216 | 0.00674 | -0.014 | 32.106
1.5 | 0.285 | 0.00679 | -0.016 | 42.024
2 | 0.355 | 0.00686 | -0.017 | 51.695
2.5 | 0.424 | 0.00695 | -0.019 | 60.985
3 | 0.492 | 0.00708 | -0.02 | 69.512
3.5 | 0.56 | 0.00722 | -0.022 | 77.582
4 | 0.627 | 0.00739 | -0.023 | 84.832
4.5 | 0.697 | 0.01463 | -0.025 | 47.64
5 | 0.762 | 0.01541 | -0.027 | 49.426
5.5 | 0.824 | 0.01617 | -0.028 | 50.984
6 | 0.881 | 0.01698 | -0.03 | 51.88
6.5 | 0.932 | 0.01787 | -0.031 | 52.173
7 | 0.975 | 0.0188 | -0.033 | 51.878
7.5 | 1.005 | 0.02047 | -0.035 | 49.092
8 | 1.013 | 0.02213 | -0.036 | 45.759
8.5 | 0.973 | 0.02414 | -0.037 | 40.314
9 | 0.537 | 0.06654 | -0.019 | 8.069
9.5 | 0.563 | 0.07778 | -0.018 | 7.243
10 | 0.591 | 0.09737 | -0.018 | 6.066
10.5 | 0.618 | 0.10426 | -0.019 | 5.931
11 | 0.647 | 0.11044 | -0.021 | 5.856
11.5 | 0.674 | 0.11382 | -0.022 | 5.924
12 | 0.702 | 0.12226 | -0.022 | 5.739
12.5 | 0.73 | 0.12902 | -0.024 | 5.66
13 | 0.758 | 0.13881 | -0.026 | 5.46
13.5 | 0.785 | 0.14244 | -0.026 | 5.513
14 | 0.812 | 0.14458 | -0.027 | 5.62
14.5 | 0.84 | 0.14984 | -0.029 | 5.609
15 | 0.869 | 0.1569 | -0.031 | 5.54
15.5 | 0.896 | 0.16182 | -0.032 | 5.539
16 | 0.923 | 0.16596 | -0.032 | 5.564
16.5 | 0.951 | 0.17214 | -0.033 | 5.523
17 | 0.98 | 0.17561 | -0.036 | 5.582
17.5 | 1.007 | 0.18146 | -0.037 | 5.55
18 | 1.034 | 0.1881 | -0.038 | 5.497
18.5 | 1.061 | 0.19506 | -0.039 | 5.441
19 | 1.091 | 0.20716 | -0.041 | 5.268
19.5 | 1.117 | 0.21119 | -0.042 | 5.291
20 | 1.144 | 0.21786 | -0.043 | 5.252

## 40. Re 750k Mach 0.50 (2)
BIGFOIL.COM POLAR EXPORT
NACA67-117 a=0.2
NACA67-117 a=0.2 |  |  |  | Cl Max: | 0.7254 | at alpha= | 12 | deg
XFOIL ncrit=9 |  |  |  | L/D Max: | 36.9982 | at alpha= | 4.5 | deg
Re: | 750000 |  |  | Cd Min: | 0.16298 | at alpha= | 17 | deg
Mach: | 0.5 |  |  | Cl=0 at alpha= | -0.96007 | deg
|  |  |  | @ Cl=0.1, Cd= | 0.017116
|  |  |  | @ Cl=0.4, Cd= | 0.011407
|  |  |  | @ Cl=0.6, Cd= | 0.16298
alpha (deg) | Cl | Cd | Cm | Cl/Cd
-15.5 | -0.3391 | 0.14533 | -0.0913 | -2.3333
-15 | -0.3356 | 0.13516 | -0.0963 | -2.483
-14.5 | -0.3335 | 0.1253 | -0.1011 | -2.6616
-14 | -0.3523 | 0.11142 | -0.1078 | -3.1619
-13.5 | -0.3791 | 0.09737 | -0.1149 | -3.8934
-13 | -0.4037 | 0.08437 | -0.122 | -4.7849
-12.5 | -0.4442 | 0.06789 | -0.1328 | -6.5429
-12 | -0.4851 | 0.05562 | -0.1392 | -8.7217
-11.5 | -0.5233 | 0.04655 | -0.1401 | -11.2417
-11 | -0.554 | 0.03947 | -0.1371 | -14.036
-10.5 | -0.5737 | 0.03365 | -0.1318 | -17.049
-10 | -0.5736 | 0.02874 | -0.1259 | -19.9582
-9.5 | -0.5489 | 0.02568 | -0.1212 | -21.3746
-9 | -0.5083 | 0.02357 | -0.1175 | -21.5655
-8.5 | -0.4657 | 0.02189 | -0.1139 | -21.2746
-8 | -0.4217 | 0.02062 | -0.1104 | -20.451
-7.5 | -0.3805 | 0.01942 | -0.1067 | -19.5932
-7 | -0.3384 | 0.01852 | -0.103 | -18.2721
-6.5 | -0.2954 | 0.01765 | -0.0997 | -16.7365
-6 | -0.2518 | 0.01693 | -0.0964 | -14.873
-5.5 | -0.2086 | 0.0163 | -0.0931 | -12.7975
-5 | -0.1746 | 0.01544 | -0.0885 | -11.3083
-4.5 | -0.1588 | 0.01424 | -0.0809 | -11.1517
-4 | -0.1824 | 0.01241 | -0.066 | -14.6978
-3.5 | -0.2503 | 0.01133 | -0.0418 | -22.0918
-3 | -0.2866 | 0.01135 | -0.0207 | -25.2511
-2.5 | -0.2808 | 0.01153 | -0.0077 | -24.3539
-1.5 | 0.0456 | 0.01657 | -0.0431 | 2.752
-1 | -0.0067 | 0.0172 | -0.0201 | -0.38953
-0.5 | 0.0772 | 0.01718 | -0.0242 | 4.4936
0 | 0.1598 | 0.01695 | -0.0279 | 9.4277
0.5 | 0.2103 | 0.01606 | -0.0251 | 13.0946
1 | 0.1842 | 0.01545 | -0.007 | 11.9223
1.5 | 0.2118 | 0.01507 | 0.0005 | 14.0544
2 | 0.2401 | 0.01332 | 0.0076 | 18.0255
2.5 | 0.2947 | 0.01269 | 0.01 | 23.223
3 | 0.3759 | 0.01162 | 0.0076 | 32.3494
4.5 | 0.4166 | 0.01126 | 0.0386 | 36.9982
5 | 0.3953 | 0.01269 | 0.0534 | 31.1505
5.5 | 0.3936 | 0.01422 | 0.0642 | 27.6793
6 | 0.4057 | 0.01573 | 0.0722 | 25.7915
6.5 | 0.4252 | 0.01724 | 0.0786 | 24.6636
7 | 0.4514 | 0.0187 | 0.0839 | 24.139
7.5 | 0.4882 | 0.0199 | 0.0878 | 24.5327
8 | 0.5259 | 0.02116 | 0.0916 | 24.8535
8.5 | 0.5637 | 0.02253 | 0.0953 | 25.02
9 | 0.5968 | 0.02416 | 0.0994 | 24.702
9.5 | 0.6298 | 0.02592 | 0.1034 | 24.2978
10 | 0.6608 | 0.02799 | 0.1075 | 23.6084
10.5 | 0.6874 | 0.03048 | 0.1116 | 22.5525
11 | 0.7107 | 0.0334 | 0.1156 | 21.2784
11.5 | 0.7234 | 0.03739 | 0.1198 | 19.3474
12 | 0.7254 | 0.04249 | 0.123 | 17.0723
12.5 | 0.714 | 0.04905 | 0.1248 | 14.5566
13 | 0.6927 | 0.0572 | 0.1244 | 12.1101
13.5 | 0.6579 | 0.0681 | 0.1205 | 9.6608
14 | 0.6184 | 0.0813 | 0.1132 | 7.6064
14.5 | 0.5772 | 0.09658 | 0.1036 | 5.9764
15 | 0.5232 | 0.11543 | 0.0927 | 4.5326
15.5 | 0.4958 | 0.13039 | 0.0848 | 3.8024
16 | 0.485 | 0.14277 | 0.0784 | 3.3971
16.5 | 0.4893 | 0.15171 | 0.0739 | 3.2252
17 | 0.4876 | 0.16298 | 0.0686 | 2.9918

## 41. Re 1M Mach 0.00 (1)
BIGFOIL.COM POLAR EXPORT
NACA67-117 a=0.2
NACA67-117 a=0.2 |  |  |  | Cl Max: | 1.304 | at alpha= | 14 | deg
JavaFoil+Calcfoil stall+Eppler ext transition |  |  |  | L/D Max: | 104.931 | at alpha= | 4.5 | deg
Re: | 1000000 |  |  | Cd Min: | 0.00521 | at alpha= | -0.5 | deg
Mach: | 0 |  |  | Cl=0 at alpha= | -0.54918 | deg
|  |  |  | @ Cl=0.1, Cd= | 0.0052506
|  |  |  | @ Cl=0.4, Cd= | 0.0054873
|  |  |  | @ Cl=0.6, Cd= | 0.0057997
alpha (deg) | Cl | Cd | Cm | Cl/Cd
-18 | -0.967 | 0.14763 | 0.02 | -6.55
-17.5 | -0.981 | 0.13915 | 0.02 | -7.048
-17 | -0.992 | 0.13197 | 0.019 | -7.514
-16.5 | -1.001 | 0.12475 | 0.019 | -8.022
-16 | -1.008 | 0.11745 | 0.018 | -8.578
-15.5 | -1.012 | 0.11068 | 0.018 | -9.141
-15 | -1.014 | 0.10503 | 0.017 | -9.655
-14.5 | -1.018 | 0.09563 | 0.018 | -10.641
-14 | -1.01 | 0.09208 | 0.017 | -10.972
-13.5 | -1.018 | 0.07902 | 0.018 | -12.883
-13 | -1.161 | 0.0261 | 0.025 | -44.486
-12.5 | -1.16 | 0.02241 | 0.024 | -51.764
-12 | -1.146 | 0.02084 | 0.023 | -54.995
-11.5 | -1.124 | 0.01967 | 0.022 | -57.151
-11 | -1.098 | 0.01868 | 0.02 | -58.751
-10.5 | -1.067 | 0.0177 | 0.019 | -60.262
-10 | -1.032 | 0.0168 | 0.018 | -61.45
-9.5 | -0.994 | 0.01629 | 0.016 | -61.048
-9 | -0.953 | 0.01561 | 0.015 | -61.066
-8.5 | -0.909 | 0.01501 | 0.014 | -60.531
-8 | -0.861 | 0.0144 | 0.012 | -59.784
-7.5 | -0.81 | 0.01382 | 0.011 | -58.642
-7 | -0.758 | 0.01329 | 0.01 | -57.061
-6.5 | -0.705 | 0.01278 | 0.008 | -55.142
-6 | -0.65 | 0.01231 | 0.007 | -52.765
-5.5 | -0.594 | 0.0119 | 0.006 | -49.89
-5 | -0.536 | 0.01147 | 0.004 | -46.756
-4.5 | -0.478 | 0.01109 | 0.003 | -43.109
-4 | -0.419 | 0.01072 | 0.001 | -39.112
-3.5 | -0.358 | 0.00547 | 0 | -65.476
-3 | -0.298 | 0.00541 | -0.001 | -55.078
-2.5 | -0.238 | 0.00534 | -0.003 | -44.494
-2 | -0.177 | 0.00531 | -0.004 | -33.364
-1.5 | -0.116 | 0.00527 | -0.005 | -22.067
-1 | -0.055 | 0.00523 | -0.007 | -10.574
-0.5 | 0.006 | 0.00521 | -0.008 | 1.161
0 | 0.067 | 0.00524 | -0.01 | 12.867
0.5 | 0.129 | 0.00526 | -0.011 | 24.431
1 | 0.19 | 0.0053 | -0.012 | 35.778
1.5 | 0.25 | 0.00534 | -0.014 | 46.871
2 | 0.311 | 0.00539 | -0.015 | 57.742
2.5 | 0.372 | 0.00545 | -0.017 | 68.136
3 | 0.432 | 0.00553 | -0.018 | 78.137
3.5 | 0.492 | 0.00561 | -0.019 | 87.697
4 | 0.551 | 0.0057 | -0.021 | 96.644
4.5 | 0.61 | 0.00582 | -0.022 | 104.931
5 | 0.669 | 0.01218 | -0.024 | 54.964
5.5 | 0.727 | 0.01266 | -0.025 | 57.377
6 | 0.782 | 0.0132 | -0.026 | 59.282
6.5 | 0.836 | 0.01367 | -0.028 | 61.167
7 | 0.889 | 0.01419 | -0.029 | 62.627
7.5 | 0.939 | 0.01477 | -0.03 | 63.574
8 | 0.988 | 0.01532 | -0.032 | 64.441
8.5 | 1.033 | 0.01567 | -0.033 | 65.923
9 | 1.076 | 0.01645 | -0.034 | 65.426
9.5 | 1.116 | 0.01768 | -0.036 | 63.13
10 | 1.153 | 0.01863 | -0.037 | 61.891
10.5 | 1.186 | 0.01955 | -0.038 | 60.701
11 | 1.216 | 0.02055 | -0.04 | 59.19
11.5 | 1.242 | 0.02169 | -0.041 | 57.274
12 | 1.264 | 0.02263 | -0.042 | 55.857
12.5 | 1.282 | 0.0238 | -0.043 | 53.85
13 | 1.295 | 0.02519 | -0.045 | 51.41
13.5 | 1.303 | 0.02677 | -0.046 | 48.69
14 | 1.304 | 0.02954 | -0.047 | 44.146
14.5 | 1.294 | 0.03389 | -0.047 | 38.182
15 | 1.139 | 0.0895 | -0.036 | 12.723
15.5 | 1.121 | 0.10328 | -0.033 | 10.853
16 | 1.107 | 0.11423 | -0.032 | 9.692
16.5 | 1.096 | 0.12338 | -0.031 | 8.879
17 | 1.08 | 0.13077 | -0.03 | 8.26
17.5 | 1.064 | 0.13836 | -0.031 | 7.69
18 | 1.046 | 0.14505 | -0.031 | 7.21
18.5 | 1.024 | 0.15319 | -0.031 | 6.687
19 | 1.002 | 0.16271 | -0.031 | 6.159

## 42. Re 1M Mach 0.00 (2)
BIGFOIL.COM POLAR EXPORT
NACA67-117 a=0.2
NACA67-117 a=0.2 |  |  |  | Cl Max: | 1.1277 | at alpha= | 18.5 | deg
XFOIL ncrit=9 |  |  |  | L/D Max: | 69.422 | at alpha= | 4 | deg
Re: | 1000000 |  |  | Cd Min: | 0.08451 | at alpha= | -20 | deg
Mach: | 0 |  |  | Cl=0 at alpha= | -0.56514 | deg
|  |  |  | @ Cl=0.1, Cd= | 0.0090045
|  |  |  | @ Cl=0.4, Cd= | 0.0073477
|  |  |  | @ Cl=0.6, Cd= | 0.015595
alpha (deg) | Cl | Cd | Cm | Cl/Cd
-20 | -0.9298 | 0.08451 | -0.0945 | -11.0022
-19 | -0.9826 | 0.06295 | -0.105 | -15.6092
-18.5 | -0.9925 | 0.05617 | -0.1066 | -17.6696
-18 | -1.0012 | 0.05023 | -0.1067 | -19.9323
-17.5 | -1.0004 | 0.0456 | -0.1061 | -21.9386
-17 | -1.0145 | 0.04005 | -0.1038 | -25.3308
-16.5 | -1.0065 | 0.03676 | -0.1019 | -27.3803
-16 | -0.9935 | 0.03397 | -0.0998 | -29.2464
-15.5 | -0.9762 | 0.03166 | -0.0975 | -30.8339
-15 | -0.9547 | 0.02972 | -0.0954 | -32.1231
-14.5 | -0.9311 | 0.02787 | -0.0932 | -33.4087
-14 | -0.9011 | 0.02654 | -0.0914 | -33.9525
-13.5 | -0.8838 | 0.02428 | -0.0881 | -36.4003
-13 | -0.853 | 0.02306 | -0.0861 | -36.9905
-12.5 | -0.8199 | 0.02195 | -0.0842 | -37.3531
-12 | -0.7848 | 0.02093 | -0.0825 | -37.4964
-11.5 | -0.7546 | 0.01959 | -0.08 | -38.5197
-11 | -0.7174 | 0.01874 | -0.0783 | -38.2818
-10.5 | -0.6772 | 0.01804 | -0.077 | -37.5388
-10 | -0.6418 | 0.01707 | -0.0748 | -37.5981
-9.5 | -0.6016 | 0.01643 | -0.0733 | -36.6159
-9 | -0.5624 | 0.01576 | -0.0716 | -35.6853
-8.5 | -0.5205 | 0.01516 | -0.0703 | -34.3338
-8 | -0.4798 | 0.01454 | -0.0687 | -32.9986
-7.5 | -0.4375 | 0.01401 | -0.0673 | -31.2277
-7 | -0.396 | 0.01345 | -0.0656 | -29.4424
-6.5 | -0.354 | 0.01294 | -0.064 | -27.357
-6 | -0.3132 | 0.01241 | -0.0622 | -25.2377
-5.5 | -0.2777 | 0.0117 | -0.0595 | -23.735
-5 | -0.2485 | 0.01087 | -0.0555 | -22.8611
-4.5 | -0.2356 | 0.00982 | -0.0485 | -23.9919
-4 | -0.2518 | 0.00835 | -0.0354 | -30.1557
-3.5 | -0.2972 | 0.0074 | -0.0149 | -40.1622
-3 | -0.2778 | 0.00722 | -0.0074 | -38.4765
-2.5 | -0.226 | 0.00739 | -0.0068 | -30.5819
-2 | -0.1716 | 0.00762 | -0.0067 | -22.5197
-1 | -0.0494 | 0.00919 | -0.0085 | -5.3754
-0.5 | 0.0074 | 0.0093 | -0.0092 | 0.7957
0 | 0.0621 | 0.00922 | -0.0095 | 6.7354
0.5 | 0.1219 | 0.00888 | -0.0107 | 13.7275
1 | 0.183 | 0.00868 | -0.0121 | 21.0829
1.5 | 0.2336 | 0.00836 | -0.0115 | 27.9426
2 | 0.2916 | 0.00809 | -0.0124 | 36.0445
2.5 | 0.3464 | 0.00774 | -0.0125 | 44.7545
3 | 0.3997 | 0.00735 | -0.0123 | 54.381
3.5 | 0.4456 | 0.007 | -0.0105 | 63.6571
4 | 0.4804 | 0.00692 | -0.0063 | 69.422
4.5 | 0.4561 | 0.00754 | 0.0102 | 60.4907
5 | 0.4402 | 0.00879 | 0.0236 | 50.0796
5.5 | 0.4425 | 0.01002 | 0.0328 | 44.1617
6 | 0.4566 | 0.01117 | 0.0394 | 40.8774
6.5 | 0.4783 | 0.01224 | 0.0444 | 39.0768
7 | 0.505 | 0.0132 | 0.0484 | 38.2576
7.5 | 0.5353 | 0.01416 | 0.0517 | 37.8037
8 | 0.5695 | 0.01503 | 0.0543 | 37.8909
8.5 | 0.6078 | 0.01574 | 0.0562 | 38.615
9 | 0.6451 | 0.01652 | 0.0582 | 39.0496
9.5 | 0.6841 | 0.01723 | 0.0598 | 39.704
10 | 0.7202 | 0.01811 | 0.0617 | 39.7681
10.5 | 0.7583 | 0.01886 | 0.0633 | 40.2068
11 | 0.7909 | 0.01991 | 0.0655 | 39.7238
11.5 | 0.829 | 0.02069 | 0.067 | 40.0677
12 | 0.8589 | 0.02195 | 0.0693 | 39.1298
12.5 | 0.8964 | 0.02282 | 0.0706 | 39.2813
13 | 0.9248 | 0.02421 | 0.0729 | 38.1991
13.5 | 0.956 | 0.02542 | 0.0747 | 37.6082
14 | 0.9784 | 0.02723 | 0.0774 | 35.931
14.5 | 1.0048 | 0.02887 | 0.0793 | 34.8043
15 | 1.0289 | 0.03063 | 0.0814 | 33.5913
15.5 | 1.0451 | 0.03304 | 0.0839 | 31.6314
16 | 1.0557 | 0.03593 | 0.0865 | 29.3821
16.5 | 1.0703 | 0.03867 | 0.0885 | 27.6778
17 | 1.0826 | 0.04172 | 0.0902 | 25.9492
17.5 | 1.0967 | 0.04509 | 0.0908 | 24.3225
18 | 1.1142 | 0.04987 | 0.0882 | 22.3421
18.5 | 1.1277 | 0.05632 | 0.0834 | 20.0231

## 43. Re 1M Mach 0.10 (1)
BIGFOIL.COM POLAR EXPORT
NACA67-117 a=0.2
NACA67-117 a=0.2 |  |  |  | Cl Max: | 1.291 | at alpha= | 13.5 | deg
JavaFoil+Calcfoil stall+Eppler ext transition |  |  |  | L/D Max: | 104.926 | at alpha= | 4.5 | deg
Re: | 1000000 |  |  | Cd Min: | 0.00522 | at alpha= | -0.5 | deg
Mach: | 0.1 |  |  | Cl=0 at alpha= | -0.54839 | deg
|  |  |  | @ Cl=0.1, Cd= | 0.0052705
|  |  |  | @ Cl=0.4, Cd= | 0.0055054
|  |  |  | @ Cl=0.6, Cd= | 0.0058158
alpha (deg) | Cl | Cd | Cm | Cl/Cd
-17.5 | -0.945 | 0.14185 | 0.019 | -6.665
-17 | -0.96 | 0.13422 | 0.019 | -7.15
-16.5 | -0.972 | 0.12649 | 0.018 | -7.686
-16 | -0.983 | 0.11875 | 0.018 | -8.277
-15.5 | -0.991 | 0.11302 | 0.018 | -8.764
-15 | -0.995 | 0.10729 | 0.017 | -9.273
-14.5 | -0.999 | 0.09823 | 0.017 | -10.172
-14 | -0.996 | 0.09424 | 0.016 | -10.566
-13.5 | -1.001 | 0.0836 | 0.017 | -11.97
-13 | -0.999 | 0.07584 | 0.017 | -13.169
-12.5 | -1.143 | 0.0245 | 0.024 | -46.642
-12 | -1.14 | 0.02124 | 0.023 | -53.663
-11.5 | -1.121 | 0.01987 | 0.022 | -56.429
-11 | -1.096 | 0.01902 | 0.02 | -57.609
-10.5 | -1.066 | 0.01787 | 0.019 | -59.66
-10 | -1.033 | 0.01697 | 0.018 | -60.89
-9.5 | -0.996 | 0.01643 | 0.016 | -60.627
-9 | -0.955 | 0.01573 | 0.015 | -60.706
-8.5 | -0.911 | 0.0151 | 0.014 | -60.345
-8 | -0.863 | 0.01453 | 0.012 | -59.423
-7.5 | -0.813 | 0.01394 | 0.011 | -58.337
-7 | -0.761 | 0.01337 | 0.01 | -56.926
-6.5 | -0.708 | 0.01287 | 0.008 | -54.991
-6 | -0.653 | 0.01239 | 0.007 | -52.655
-5.5 | -0.596 | 0.01195 | 0.006 | -49.87
-5 | -0.539 | 0.01152 | 0.004 | -46.75
-4.5 | -0.48 | 0.01114 | 0.003 | -43.116
-4 | -0.421 | 0.01076 | 0.001 | -39.131
-3.5 | -0.36 | 0.00548 | 0 | -65.611
-3 | -0.299 | 0.00543 | -0.001 | -55.15
-2.5 | -0.239 | 0.00537 | -0.003 | -44.529
-2 | -0.178 | 0.00532 | -0.004 | -33.445
-1.5 | -0.117 | 0.00528 | -0.005 | -22.124
-1 | -0.056 | 0.00525 | -0.007 | -10.598
-0.5 | 0.006 | 0.00522 | -0.008 | 1.163
0 | 0.068 | 0.00526 | -0.01 | 12.881
0.5 | 0.129 | 0.00528 | -0.011 | 24.456
1 | 0.191 | 0.00532 | -0.012 | 35.837
1.5 | 0.251 | 0.00536 | -0.014 | 46.911
2 | 0.313 | 0.00541 | -0.015 | 57.848
2.5 | 0.373 | 0.00547 | -0.017 | 68.239
3 | 0.434 | 0.00555 | -0.018 | 78.244
3.5 | 0.494 | 0.00563 | -0.019 | 87.793
4 | 0.554 | 0.00573 | -0.021 | 96.65
4.5 | 0.613 | 0.00584 | -0.022 | 104.926
5 | 0.672 | 0.01225 | -0.024 | 54.888
5.5 | 0.73 | 0.01275 | -0.025 | 57.268
6 | 0.786 | 0.01327 | -0.026 | 59.19
6.5 | 0.84 | 0.01376 | -0.028 | 61.039
7 | 0.892 | 0.01429 | -0.029 | 62.458
7.5 | 0.943 | 0.01488 | -0.031 | 63.353
8 | 0.991 | 0.01547 | -0.032 | 64.069
8.5 | 1.036 | 0.01581 | -0.033 | 65.554
9 | 1.079 | 0.0166 | -0.035 | 64.996
9.5 | 1.118 | 0.01787 | -0.036 | 62.585
10 | 1.154 | 0.01884 | -0.037 | 61.268
10.5 | 1.187 | 0.0198 | -0.039 | 59.939
11 | 1.215 | 0.0208 | -0.04 | 58.416
11.5 | 1.239 | 0.02186 | -0.041 | 56.693
12 | 1.259 | 0.02294 | -0.042 | 54.898
12.5 | 1.275 | 0.02417 | -0.044 | 52.738
13 | 1.285 | 0.0257 | -0.045 | 50.017
13.5 | 1.291 | 0.02744 | -0.046 | 47.035
14 | 1.285 | 0.03096 | -0.047 | 41.516
14.5 | 1.141 | 0.07729 | -0.037 | 14.758
15 | 1.107 | 0.09773 | -0.033 | 11.332
15.5 | 1.093 | 0.10837 | -0.032 | 10.085
16 | 1.083 | 0.11457 | -0.032 | 9.456
16.5 | 1.066 | 0.12619 | -0.03 | 8.444
17 | 1.049 | 0.13356 | -0.03 | 7.852
17.5 | 1.027 | 0.14208 | -0.03 | 7.231
18 | 1.005 | 0.14971 | -0.03 | 6.712
18.5 | 0.981 | 0.15724 | -0.03 | 6.237

## 44. Re 1M Mach 0.10 (2)
BIGFOIL.COM POLAR EXPORT
NACA67-117 a=0.2
NACA67-117 a=0.2 |  |  |  | Cl Max: | 1.1039 | at alpha= | 18.5 | deg
XFOIL ncrit=9 |  |  |  | L/D Max: | 69.0072 | at alpha= | 4 | deg
Re: | 1000000 |  |  | Cd Min: | 0.09854 | at alpha= | -20 | deg
Mach: | 0.1 |  |  | Cl=0 at alpha= | -0.56032 | deg
|  |  |  | @ Cl=0.1, Cd= | 0.0090583
|  |  |  | @ Cl=0.4, Cd= | 0.0073883
|  |  |  | @ Cl=0.6, Cd= | 0.015754
alpha (deg) | Cl | Cd | Cm | Cl/Cd
-20 | -0.8565 | 0.09854 | -0.0885 | -8.6919
-19.5 | -0.8984 | 0.08343 | -0.0974 | -10.7683
-19 | -0.9405 | 0.07015 | -0.1039 | -13.407
-18.5 | -0.9586 | 0.06156 | -0.1071 | -15.5718
-18 | -0.9749 | 0.0542 | -0.1083 | -17.9871
-17.5 | -0.9802 | 0.04858 | -0.1083 | -20.177
-17 | -0.9943 | 0.0427 | -0.1067 | -23.2857
-16.5 | -0.9944 | 0.03854 | -0.1047 | -25.8018
-16 | -0.9842 | 0.03539 | -0.1026 | -27.8101
-15.5 | -0.9692 | 0.03282 | -0.1003 | -29.5308
-15 | -0.9495 | 0.03067 | -0.098 | -30.9586
-14.5 | -0.9276 | 0.02864 | -0.0957 | -32.3883
-14 | -0.8993 | 0.02713 | -0.0937 | -33.1478
-13.5 | -0.8804 | 0.02492 | -0.0905 | -35.3291
-13 | -0.8519 | 0.02351 | -0.0881 | -36.2356
-12.5 | -0.8188 | 0.02234 | -0.0862 | -36.6517
-12 | -0.7846 | 0.02123 | -0.0843 | -36.9571
-11.5 | -0.7532 | 0.01993 | -0.0818 | -37.7923
-11 | -0.7169 | 0.01898 | -0.08 | -37.7713
-10.5 | -0.6774 | 0.01822 | -0.0784 | -37.1789
-10 | -0.6413 | 0.01726 | -0.0763 | -37.1553
-9.5 | -0.601 | 0.01659 | -0.0747 | -36.2266
-9 | -0.5613 | 0.01594 | -0.073 | -35.2133
-8.5 | -0.5199 | 0.01529 | -0.0715 | -34.0026
-8 | -0.4783 | 0.01468 | -0.07 | -32.5817
-7.5 | -0.4365 | 0.01412 | -0.0684 | -30.9136
-7 | -0.3948 | 0.01355 | -0.0668 | -29.1365
-6.5 | -0.3523 | 0.01304 | -0.0652 | -27.0169
-6 | -0.3113 | 0.0125 | -0.0633 | -24.904
-5.5 | -0.2756 | 0.01179 | -0.0605 | -23.3757
-5 | -0.2455 | 0.01098 | -0.0567 | -22.3588
-4.5 | -0.2321 | 0.00995 | -0.0497 | -23.3266
-4 | -0.2477 | 0.00845 | -0.0368 | -29.3136
-3.5 | -0.2944 | 0.00747 | -0.0161 | -39.411
-3 | -0.2792 | 0.00724 | -0.0075 | -38.5635
-2.5 | -0.2271 | 0.00742 | -0.0069 | -30.6065
-2 | -0.1727 | 0.00766 | -0.0068 | -22.5457
-1.5 | -0.113 | 0.00832 | -0.0074 | -13.5817
-1 | -0.0503 | 0.00925 | -0.0085 | -5.4378
-0.5 | 0.0069 | 0.00936 | -0.0092 | 0.73718
0 | 0.0622 | 0.00927 | -0.0095 | 6.7098
0.5 | 0.1229 | 0.00893 | -0.0108 | 13.7626
1 | 0.1837 | 0.00873 | -0.0121 | 21.0424
1.5 | 0.2347 | 0.00841 | -0.0115 | 27.9073
2 | 0.2936 | 0.00814 | -0.0125 | 36.0688
2.5 | 0.348 | 0.00778 | -0.0125 | 44.7301
3 | 0.4011 | 0.00738 | -0.0121 | 54.3496
3.5 | 0.4472 | 0.00703 | -0.0103 | 63.6131
4 | 0.4796 | 0.00695 | -0.0055 | 69.0072
4.5 | 0.4533 | 0.00762 | 0.0114 | 59.4882
5 | 0.4374 | 0.0089 | 0.0249 | 49.1461
5.5 | 0.4402 | 0.01014 | 0.034 | 43.4122
6 | 0.4547 | 0.01129 | 0.0405 | 40.2746
6.5 | 0.4764 | 0.01239 | 0.0456 | 38.4504
7 | 0.5031 | 0.01336 | 0.0496 | 37.6572
7.5 | 0.5333 | 0.01433 | 0.053 | 37.2156
8 | 0.5687 | 0.01517 | 0.0555 | 37.4885
8.5 | 0.6073 | 0.01589 | 0.0574 | 38.219
9 | 0.6446 | 0.01668 | 0.0594 | 38.6451
9.5 | 0.6836 | 0.01741 | 0.0611 | 39.2648
10 | 0.72 | 0.0183 | 0.0631 | 39.3443
10.5 | 0.7579 | 0.0191 | 0.0648 | 39.6806
11 | 0.7914 | 0.02013 | 0.067 | 39.3145
11.5 | 0.8287 | 0.02098 | 0.0686 | 39.4995
12 | 0.8598 | 0.02221 | 0.0708 | 38.7123
12.5 | 0.8955 | 0.02322 | 0.0724 | 38.5659
13 | 0.9246 | 0.02461 | 0.0747 | 37.5701
13.5 | 0.9546 | 0.02593 | 0.0767 | 36.8145
14 | 0.9772 | 0.0278 | 0.0794 | 35.1511
14.5 | 1.0021 | 0.0296 | 0.0815 | 33.8547
15 | 1.0239 | 0.03159 | 0.0838 | 32.4122
15.5 | 1.0349 | 0.03445 | 0.0867 | 30.0406
16 | 1.0506 | 0.03711 | 0.0888 | 28.3104
16.5 | 1.0626 | 0.04018 | 0.0908 | 26.446
17 | 1.0727 | 0.04356 | 0.0924 | 24.6258
17.5 | 1.0845 | 0.04728 | 0.093 | 22.9378
18 | 1.0967 | 0.05267 | 0.0904 | 20.8221
18.5 | 1.1039 | 0.06005 | 0.0853 | 18.383
20 | 1.0626 | 0.08655 | 0.074 | 12.2773

## 45. Re 1M Mach 0.25 (1)
BIGFOIL.COM POLAR EXPORT
NACA67-117 a=0.2
NACA67-117 a=0.2 |  |  |  | Cl Max: | 1.214 | at alpha= | 12 | deg
JavaFoil+Calcfoil stall+Eppler ext transition |  |  |  | L/D Max: | 105.073 | at alpha= | 4.5 | deg
Re: | 1000000 |  |  | Cd Min: | 0.00531 | at alpha= | -0.5 | deg
Mach: | 0.25 |  |  | Cl=0 at alpha= | -0.54762 | deg
|  |  |  | @ Cl=0.1, Cd= | 0.0053645
|  |  |  | @ Cl=0.4, Cd= | 0.0056019
|  |  |  | @ Cl=0.6, Cd= | 0.0059282
alpha (deg) | Cl | Cd | Cm | Cl/Cd
-16 | -0.769 | 0.13754 | 0.016 | -5.593
-15.5 | -0.806 | 0.12651 | 0.016 | -6.374
-15 | -0.838 | 0.118 | 0.016 | -7.104
-14.5 | -0.865 | 0.11154 | 0.016 | -7.755
-14 | -0.887 | 0.10144 | 0.015 | -8.741
-13.5 | -0.903 | 0.09532 | 0.015 | -9.468
-13 | -0.912 | 0.09009 | 0.014 | -10.125
-12.5 | -0.918 | 0.08326 | 0.014 | -11.027
-12 | -0.924 | 0.07458 | 0.015 | -12.39
-11.5 | -0.928 | 0.06528 | 0.015 | -14.209
-11 | -1.075 | 0.02013 | 0.021 | -53.407
-10.5 | -1.057 | 0.01924 | 0.019 | -54.919
-10 | -1.032 | 0.01823 | 0.018 | -56.58
-9.5 | -1.001 | 0.01732 | 0.017 | -57.787
-9 | -0.965 | 0.01653 | 0.015 | -58.357
-8.5 | -0.924 | 0.0158 | 0.014 | -58.47
-8 | -0.878 | 0.01516 | 0.013 | -57.92
-7.5 | -0.829 | 0.0145 | 0.011 | -57.16
-7 | -0.777 | 0.01387 | 0.01 | -56.044
-6.5 | -0.723 | 0.01326 | 0.009 | -54.574
-6 | -0.668 | 0.01279 | 0.007 | -52.204
-5.5 | -0.611 | 0.0123 | 0.006 | -49.638
-5 | -0.552 | 0.01185 | 0.004 | -46.578
-4.5 | -0.493 | 0.01142 | 0.003 | -43.116
-4 | -0.432 | 0.01103 | 0.002 | -39.179
-3.5 | -0.371 | 0.01067 | 0 | -34.724
-3 | -0.307 | 0.00553 | -0.001 | -55.554
-2.5 | -0.245 | 0.00547 | -0.003 | -44.841
-2 | -0.183 | 0.00542 | -0.004 | -33.683
-1.5 | -0.12 | 0.00538 | -0.006 | -22.278
-1 | -0.057 | 0.00534 | -0.007 | -10.698
-0.5 | 0.006 | 0.00531 | -0.008 | 1.174
0 | 0.069 | 0.00535 | -0.01 | 12.983
0.5 | 0.133 | 0.00538 | -0.011 | 24.67
1 | 0.196 | 0.00541 | -0.013 | 36.147
1.5 | 0.258 | 0.00546 | -0.014 | 47.28
2 | 0.321 | 0.00551 | -0.016 | 58.23
2.5 | 0.383 | 0.00558 | -0.017 | 68.658
3 | 0.445 | 0.00566 | -0.019 | 78.674
3.5 | 0.507 | 0.00575 | -0.02 | 88.104
4 | 0.568 | 0.00586 | -0.021 | 96.997
4.5 | 0.629 | 0.00599 | -0.023 | 105.073
5 | 0.689 | 0.01262 | -0.024 | 54.613
5.5 | 0.748 | 0.01321 | -0.026 | 56.627
6 | 0.805 | 0.01374 | -0.027 | 58.57
6.5 | 0.859 | 0.01426 | -0.029 | 60.243
7 | 0.912 | 0.01486 | -0.03 | 61.367
7.5 | 0.961 | 0.0155 | -0.031 | 62.032
8 | 1.008 | 0.01615 | -0.033 | 62.439
8.5 | 1.052 | 0.01682 | -0.034 | 62.5
9 | 1.09 | 0.0182 | -0.036 | 59.915
9.5 | 1.125 | 0.0188 | -0.037 | 59.833
10 | 1.155 | 0.0199 | -0.038 | 58.033
10.5 | 1.179 | 0.02098 | -0.04 | 56.22
11 | 1.198 | 0.02241 | -0.041 | 53.451
11.5 | 1.209 | 0.02379 | -0.042 | 50.82
12 | 1.214 | 0.02511 | -0.043 | 48.328
12.5 | 1.206 | 0.02821 | -0.044 | 42.736
13 | 1.18 | 0.03338 | -0.045 | 35.357
13.5 | 1.016 | 0.08817 | -0.031 | 11.518
14 | 0.989 | 0.09911 | -0.028 | 9.98
14.5 | 0.964 | 0.10764 | -0.028 | 8.958
15 | 0.934 | 0.11694 | -0.026 | 7.988
15.5 | 0.901 | 0.12489 | -0.026 | 7.215
16 | 0.863 | 0.13315 | -0.026 | 6.483
16.5 | 0.821 | 0.14518 | -0.026 | 5.653
17 | 0.77 | 0.14862 | -0.027 | 5.178

## 46. Re 1M Mach 0.25 (2)
BIGFOIL.COM POLAR EXPORT
NACA67-117 a=0.2
NACA67-117 a=0.2 |  |  |  | Cl Max: | 1.0023 | at alpha= | 16 | deg
XFOIL ncrit=9 |  |  |  | L/D Max: | 65.4062 | at alpha= | 4 | deg
Re: | 1000000 |  |  | Cd Min: | 0.19774 | at alpha= | -20 | deg
Mach: | 0.25 |  |  | Cl=0 at alpha= | -0.53152 | deg
|  |  |  | @ Cl=0.1, Cd= | 0.0093808
|  |  |  | @ Cl=0.4, Cd= | 0.0076385
|  |  |  | @ Cl=0.6, Cd= | 0.016712
alpha (deg) | Cl | Cd | Cm | Cl/Cd
-20 | -0.4638 | 0.19774 | -0.0495 | -2.3455
-19.5 | -0.4648 | 0.18703 | -0.0547 | -2.4852
-19 | -0.4552 | 0.17908 | -0.0585 | -2.5419
-18 | -0.7401 | 0.0963 | -0.0951 | -7.6854
-17.5 | -0.7869 | 0.07988 | -0.1051 | -9.851
-17 | -0.8374 | 0.06528 | -0.1128 | -12.8278
-16.5 | -0.8668 | 0.05547 | -0.1161 | -15.6265
-16 | -0.887 | 0.04799 | -0.1165 | -18.483
-15.5 | -0.8971 | 0.04237 | -0.115 | -21.173
-15 | -0.8948 | 0.03819 | -0.1129 | -23.4302
-14.5 | -0.8874 | 0.03467 | -0.1101 | -25.5956
-14 | -0.8738 | 0.03174 | -0.107 | -27.5299
-13.5 | -0.857 | 0.02906 | -0.1037 | -29.4907
-13 | -0.8357 | 0.02677 | -0.1005 | -31.2178
-12.5 | -0.81 | 0.02482 | -0.0974 | -32.635
-12 | -0.7787 | 0.02329 | -0.0948 | -33.435
-11.5 | -0.7449 | 0.0219 | -0.0922 | -34.0137
-11 | -0.7127 | 0.02047 | -0.0893 | -34.8168
-10.5 | -0.6746 | 0.01944 | -0.0871 | -34.7016
-10 | -0.6337 | 0.01861 | -0.0852 | -34.0516
-9.5 | -0.5982 | 0.01755 | -0.0825 | -34.0855
-9 | -0.5552 | 0.01687 | -0.0808 | -32.9105
-8.5 | -0.5157 | 0.01601 | -0.0785 | -32.2111
-8 | -0.472 | 0.01541 | -0.0769 | -30.6295
-7.5 | -0.4306 | 0.0147 | -0.0748 | -29.2925
-7 | -0.3869 | 0.01414 | -0.0731 | -27.3621
-6.5 | -0.3436 | 0.01358 | -0.0712 | -25.3019
-6 | -0.3013 | 0.01302 | -0.0692 | -23.1413
-5.5 | -0.2626 | 0.01235 | -0.0665 | -21.2632
-5 | -0.2312 | 0.01153 | -0.0627 | -20.052
-4.5 | -0.2142 | 0.01052 | -0.0562 | -20.3612
-4 | -0.2258 | 0.00901 | -0.044 | -25.061
-3.5 | -0.2741 | 0.00775 | -0.0232 | -35.3677
-3 | -0.2838 | 0.00741 | -0.0089 | -38.2996
-2.5 | -0.2337 | 0.00759 | -0.0074 | -30.7905
-2 | -0.179 | 0.00793 | -0.0069 | -22.5725
-1.5 | -0.1219 | 0.0086 | -0.0067 | -14.1744
-1 | -0.055 | 0.00971 | -0.0081 | -5.6643
-0.5 | 0.0037 | 0.0097 | -0.0088 | 0.38144
0 | 0.0626 | 0.00958 | -0.0095 | 6.5344
0.5 | 0.1283 | 0.00923 | -0.0114 | 13.9003
1 | 0.1861 | 0.00906 | -0.0118 | 20.5408
1.5 | 0.2416 | 0.0087 | -0.0117 | 27.7701
2 | 0.3048 | 0.00839 | -0.0131 | 36.329
2.5 | 0.3572 | 0.008 | -0.0122 | 44.65
3 | 0.4093 | 0.00756 | -0.0112 | 54.1402
3.5 | 0.4538 | 0.00729 | -0.0086 | 62.2497
4 | 0.467 | 0.00714 | 0.0008 | 65.4062
4.5 | 0.4376 | 0.00811 | 0.0182 | 53.9581
5 | 0.4236 | 0.00949 | 0.0312 | 44.6365
5.5 | 0.428 | 0.01078 | 0.0402 | 39.7032
6 | 0.444 | 0.01196 | 0.0466 | 37.1237
6.5 | 0.4667 | 0.01311 | 0.0517 | 35.5988
7 | 0.4944 | 0.01414 | 0.0559 | 34.9646
7.5 | 0.5265 | 0.01513 | 0.0592 | 34.7984
8 | 0.563 | 0.016 | 0.0619 | 35.1875
8.5 | 0.603 | 0.01677 | 0.064 | 35.9571
9 | 0.6424 | 0.01758 | 0.0661 | 36.5415
9.5 | 0.678 | 0.0186 | 0.0687 | 36.4516
10 | 0.7184 | 0.01943 | 0.0705 | 36.9738
10.5 | 0.7526 | 0.0206 | 0.0731 | 36.534
11 | 0.7906 | 0.02155 | 0.0751 | 36.6868
11.5 | 0.8234 | 0.02284 | 0.0777 | 36.0508
12 | 0.8585 | 0.02405 | 0.0798 | 35.6965
12.5 | 0.8876 | 0.02565 | 0.0826 | 34.6043
13 | 0.916 | 0.02739 | 0.0851 | 33.4429
13.5 | 0.9385 | 0.02948 | 0.0881 | 31.8351
14 | 0.959 | 0.03183 | 0.091 | 30.1288
14.5 | 0.978 | 0.03444 | 0.0936 | 28.3972
15 | 0.9833 | 0.03819 | 0.0966 | 25.7476
15.5 | 0.9972 | 0.0415 | 0.0986 | 24.0289
16 | 1.0023 | 0.04582 | 0.1002 | 21.8747
16.5 | 1 | 0.05107 | 0.1014 | 19.581
17 | 0.9954 | 0.05703 | 0.1015 | 17.454
17.5 | 0.9907 | 0.06355 | 0.1004 | 15.5893
18 | 0.9734 | 0.07256 | 0.097 | 13.4151
18.5 | 0.9565 | 0.08358 | 0.0901 | 11.4441
19.5 | 0.8998 | 0.11223 | 0.0701 | 8.0175

## 47. Re 1M Mach 0.50 (1)
BIGFOIL.COM POLAR EXPORT
NACA67-117 a=0.2
NACA67-117 a=0.2 |  |  |  | Cl Max: | 1.144 | at alpha= | 20 | deg
JavaFoil+Calcfoil stall+Eppler ext transition |  |  |  | L/D Max: | 97.643 | at alpha= | 4 | deg
Re: | 1000000 |  |  | Cd Min: | 0.00575 | at alpha= | -0.5 | deg
Mach: | 0.5 |  |  | Cl=0 at alpha= | -0.55 | deg
|  |  |  | @ Cl=0.1, Cd= | 0.0057897
|  |  |  | @ Cl=0.4, Cd= | 0.0060399
|  |  |  | @ Cl=0.6, Cd= | 0.0063916
alpha (deg) | Cl | Cd | Cm | Cl/Cd
-20 | -1.087 | 0.2006 | 0.029 | -5.42
-19.5 | -1.06 | 0.19462 | 0.028 | -5.445
-19 | -1.031 | 0.18715 | 0.026 | -5.507
-18.5 | -1.003 | 0.18334 | 0.025 | -5.473
-18 | -0.976 | 0.17556 | 0.024 | -5.56
-17.5 | -0.949 | 0.17206 | 0.024 | -5.517
-17 | -0.92 | 0.17007 | 0.022 | -5.413
-16.5 | -0.892 | 0.16128 | 0.021 | -5.533
-16 | -0.865 | 0.15754 | 0.02 | -5.491
-15.5 | -0.838 | 0.15676 | 0.019 | -5.343
-15 | -0.81 | 0.14229 | 0.019 | -5.695
-14.5 | -0.782 | 0.13943 | 0.017 | -5.609
-14 | -0.753 | 0.13616 | 0.016 | -5.533
-13.5 | -0.726 | 0.13012 | 0.015 | -5.579
-13 | -0.698 | 0.12978 | 0.014 | -5.381
-12.5 | -0.671 | 0.1262 | 0.014 | -5.316
-12 | -0.643 | 0.12159 | 0.013 | -5.29
-11.5 | -0.614 | 0.11153 | 0.011 | -5.507
-11 | -0.587 | 0.1054 | 0.011 | -5.565
-10.5 | -0.559 | 0.09955 | 0.01 | -5.614
-10 | -0.531 | 0.09114 | 0.009 | -5.826
-9.5 | -0.503 | 0.08777 | 0.008 | -5.726
-9 | -0.475 | 0.085 | 0.007 | -5.585
-8.5 | -0.689 | 0.06069 | 0.007 | -11.357
-8 | -0.723 | 0.05137 | 0.008 | -14.084
-7.5 | -0.854 | 0.01766 | 0.013 | -48.323
-7 | -0.822 | 0.01653 | 0.011 | -49.706
-6.5 | -0.778 | 0.0156 | 0.009 | -49.859
-6 | -0.726 | 0.01478 | 0.008 | -49.131
-5.5 | -0.669 | 0.01406 | 0.006 | -47.6
-5 | -0.608 | 0.0134 | 0.005 | -45.403
-4.5 | -0.545 | 0.01279 | 0.003 | -42.578
-4 | -0.479 | 0.01226 | 0.002 | -39.062
-3.5 | -0.411 | 0.01179 | 0 | -34.898
-3 | -0.341 | 0.00602 | -0.001 | -56.645
-2.5 | -0.272 | 0.00594 | -0.003 | -45.859
-2 | -0.203 | 0.00588 | -0.005 | -34.547
-1.5 | -0.133 | 0.00582 | -0.006 | -22.899
-1 | -0.063 | 0.00579 | -0.008 | -10.97
-0.5 | 0.007 | 0.00575 | -0.009 | 1.206
0 | 0.077 | 0.00578 | -0.011 | 13.377
0.5 | 0.148 | 0.00581 | -0.013 | 25.399
1 | 0.218 | 0.00585 | -0.014 | 37.24
1.5 | 0.287 | 0.00592 | -0.016 | 48.487
2 | 0.357 | 0.00599 | -0.017 | 59.609
2.5 | 0.426 | 0.00607 | -0.019 | 70.134
3 | 0.495 | 0.00618 | -0.021 | 79.984
3.5 | 0.563 | 0.00631 | -0.022 | 89.16
4 | 0.631 | 0.00646 | -0.024 | 97.643
4.5 | 0.698 | 0.01379 | -0.025 | 50.598
5 | 0.762 | 0.01454 | -0.027 | 52.43
5.5 | 0.825 | 0.01525 | -0.028 | 54.07
6 | 0.882 | 0.01602 | -0.03 | 55.049
6.5 | 0.933 | 0.01686 | -0.032 | 55.355
7 | 0.976 | 0.01773 | -0.033 | 55.04
7.5 | 1.006 | 0.01933 | -0.035 | 52.02
8 | 1.014 | 0.02094 | -0.036 | 48.413
8.5 | 0.976 | 0.02283 | -0.038 | 42.735
9 | 0.538 | 0.06372 | -0.021 | 8.45
9.5 | 0.564 | 0.07547 | -0.019 | 7.475
10 | 0.591 | 0.09273 | -0.018 | 6.371
10.5 | 0.619 | 0.09873 | -0.019 | 6.266
11 | 0.647 | 0.1036 | -0.021 | 6.243
11.5 | 0.674 | 0.1069 | -0.022 | 6.307
12 | 0.702 | 0.11628 | -0.022 | 6.034
12.5 | 0.73 | 0.1206 | -0.025 | 6.057
13 | 0.758 | 0.12759 | -0.026 | 5.941
13.5 | 0.785 | 0.13131 | -0.027 | 5.981
14 | 0.813 | 0.13629 | -0.027 | 5.962
14.5 | 0.841 | 0.14186 | -0.029 | 5.926
15 | 0.869 | 0.1479 | -0.031 | 5.877
15.5 | 0.896 | 0.15152 | -0.032 | 5.916
16 | 0.924 | 0.15702 | -0.033 | 5.882
16.5 | 0.951 | 0.16203 | -0.034 | 5.869
17 | 0.98 | 0.16887 | -0.036 | 5.805
17.5 | 1.007 | 0.17349 | -0.037 | 5.805
18 | 1.034 | 0.17738 | -0.038 | 5.83
18.5 | 1.062 | 0.18565 | -0.039 | 5.719
19 | 1.092 | 0.19912 | -0.041 | 5.484
19.5 | 1.118 | 0.19931 | -0.042 | 5.607
20 | 1.144 | 0.20389 | -0.043 | 5.612

## 48. Re 1M Mach 0.50 (2)
BIGFOIL.COM POLAR EXPORT
NACA67-117 a=0.2
NACA67-117 a=0.2 |  |  |  | Cl Max: | 0.7625 | at alpha= | 12 | deg
XFOIL ncrit=9 |  |  |  | L/D Max: | 48.0874 | at alpha= | 3.5 | deg
Re: | 1000000 |  |  | Cd Min: | 0.16049 | at alpha= | 17 | deg
Mach: | 0.5 |  |  | Cl=0 at alpha= | -0.77802 | deg
|  |  |  | @ Cl=0.1, Cd= | 0.011274
|  |  |  | @ Cl=0.4, Cd= | 0.00865
|  |  |  | @ Cl=0.6, Cd= | 0.16049
alpha (deg) | Cl | Cd | Cm | Cl/Cd
-15.5 | -0.3522 | 0.14289 | -0.0902 | -2.4648
-15 | -0.3518 | 0.13209 | -0.0954 | -2.6633
-14.5 | -0.3615 | 0.1199 | -0.1014 | -3.015
-14 | -0.3744 | 0.10812 | -0.1076 | -3.4628
-13.5 | -0.4011 | 0.09455 | -0.1148 | -4.2422
-13 | -0.4338 | 0.07977 | -0.1231 | -5.4381
-12.5 | -0.4818 | 0.06276 | -0.1345 | -7.6769
-12 | -0.5241 | 0.05129 | -0.1393 | -10.2184
-11.5 | -0.5623 | 0.04266 | -0.1388 | -13.181
-11 | -0.597 | 0.03541 | -0.1344 | -16.8596
-10.5 | -0.614 | 0.02955 | -0.1283 | -20.7783
-10 | -0.6001 | 0.02601 | -0.1229 | -23.0719
-9.5 | -0.5673 | 0.02349 | -0.1184 | -24.1507
-9 | -0.529 | 0.02146 | -0.1142 | -24.6505
-8.5 | -0.4871 | 0.02005 | -0.1104 | -24.2943
-8 | -0.4452 | 0.01876 | -0.1066 | -23.7313
-7.5 | -0.3997 | 0.01776 | -0.1033 | -22.5056
-7 | -0.3566 | 0.01675 | -0.0997 | -21.2896
-6.5 | -0.3097 | 0.01597 | -0.0966 | -19.3926
-6 | -0.2624 | 0.01532 | -0.0938 | -17.1279
-5.5 | -0.2172 | 0.01472 | -0.0906 | -14.7554
-5 | -0.1761 | 0.01398 | -0.087 | -12.5966
-4.5 | -0.1479 | 0.01298 | -0.0814 | -11.3945
-4 | -0.1455 | 0.01158 | -0.0712 | -12.5648
-3.5 | -0.1897 | 0.00957 | -0.0518 | -19.8224
-3 | -0.258 | 0.00838 | -0.0254 | -30.7876
-2.5 | -0.2681 | 0.00884 | -0.0095 | -30.3281
-2 | -0.2182 | 0.00936 | -0.0058 | -23.312
-1.5 | -0.1447 | 0.01015 | -0.0068 | -14.2562
-1 | -0.0309 | 0.01179 | -0.0155 | -2.6209
-0.5 | 0.0387 | 0.0118 | -0.0166 | 3.2797
0 | 0.0794 | 0.01176 | -0.0122 | 6.7517
0.5 | 0.1078 | 0.01109 | -0.0051 | 9.7205
1 | 0.1881 | 0.01052 | -0.0084 | 17.8802
1.5 | 0.2533 | 0.01016 | -0.0084 | 24.9311
2 | 0.3138 | 0.00979 | -0.0075 | 32.0531
2.5 | 0.3742 | 0.00926 | -0.0062 | 40.4104
3 | 0.4 | 0.00865 | 0.0024 | 46.2428
3.5 | 0.4073 | 0.00847 | 0.0143 | 48.0874
4 | 0.4057 | 0.00902 | 0.0275 | 44.9778
4.5 | 0.381 | 0.01046 | 0.0438 | 36.4245
5 | 0.3743 | 0.01208 | 0.0559 | 30.9851
6 | 0.4052 | 0.0149 | 0.0711 | 27.1946
6.5 | 0.4302 | 0.01629 | 0.0769 | 26.4088
7 | 0.4635 | 0.01753 | 0.0813 | 26.4404
7.5 | 0.5046 | 0.0186 | 0.0848 | 27.129
8 | 0.5461 | 0.01971 | 0.0883 | 27.7067
8.5 | 0.5855 | 0.02095 | 0.092 | 27.9475
9 | 0.6209 | 0.02251 | 0.096 | 27.5833
9.5 | 0.6602 | 0.02401 | 0.0996 | 27.4969
10 | 0.6923 | 0.02598 | 0.1038 | 26.6474
10.5 | 0.7207 | 0.02831 | 0.1081 | 25.4574
11 | 0.7444 | 0.03113 | 0.1125 | 23.9126
11.5 | 0.759 | 0.03478 | 0.1168 | 21.8229
12 | 0.7625 | 0.03956 | 0.1208 | 19.2745
12.5 | 0.7488 | 0.04605 | 0.1235 | 16.2606
13 | 0.7323 | 0.05358 | 0.1239 | 13.6674
13.5 | 0.7087 | 0.06284 | 0.1214 | 11.2778
14 | 0.6737 | 0.07474 | 0.1154 | 9.0139
14.5 | 0.6345 | 0.0889 | 0.1067 | 7.1372
15 | 0.5891 | 0.10533 | 0.0965 | 5.5929
15.5 | 0.5357 | 0.12399 | 0.086 | 4.3205
16 | 0.5064 | 0.13944 | 0.078 | 3.6317
16.5 | 0.5021 | 0.15054 | 0.0723 | 3.3353
17 | 0.5048 | 0.16049 | 0.0672 | 3.1454

## 49. Re 2M Mach 0.00 (1)
BIGFOIL.COM POLAR EXPORT
NACA67-117 a=0.2
NACA67-117 a=0.2 |  |  |  | Cl Max: | 1.315 | at alpha= | 14.5 | deg
JavaFoil+Calcfoil stall+Eppler ext transition |  |  |  | L/D Max: | 118.207 | at alpha= | 3.5 | deg
Re: | 2000000 |  |  | Cd Min: | 0.00376 | at alpha= | 2 | deg
Mach: | 0 |  |  | Cl=0 at alpha= | -0.54839 | deg
|  |  |  | @ Cl=0.1, Cd= | 0.0040055
|  |  |  | @ Cl=0.4, Cd= | 0.0039143
|  |  |  | @ Cl=0.6, Cd= | 0.0054266
alpha (deg) | Cl | Cd | Cm | Cl/Cd
-19.5 | -0.924 | 0.15902 | 0.023 | -5.81
-19 | -0.941 | 0.15266 | 0.022 | -6.162
-18.5 | -0.957 | 0.14525 | 0.022 | -6.59
-18 | -0.972 | 0.13777 | 0.021 | -7.054
-17.5 | -0.989 | 0.12575 | 0.022 | -7.866
-17 | -1.002 | 0.11842 | 0.022 | -8.458
-16.5 | -1.013 | 0.11014 | 0.022 | -9.202
-16 | -1.025 | 0.10115 | 0.022 | -10.13
-15.5 | -1.039 | 0.08923 | 0.022 | -11.649
-15 | -1.043 | 0.08362 | 0.022 | -12.477
-14.5 | -1.197 | 0.02513 | 0.029 | -47.645
-14 | -1.197 | 0.02322 | 0.027 | -51.559
-13.5 | -1.195 | 0.02117 | 0.026 | -56.428
-13 | -1.185 | 0.01978 | 0.025 | -59.909
-12.5 | -1.17 | 0.01883 | 0.024 | -62.137
-12 | -1.151 | 0.01795 | 0.023 | -64.12
-11.5 | -1.128 | 0.01706 | 0.022 | -66.097
-11 | -1.1 | 0.01626 | 0.02 | -67.691
-10.5 | -1.069 | 0.01557 | 0.019 | -68.668
-10 | -1.035 | 0.0149 | 0.018 | -69.425
-9.5 | -0.996 | 0.01423 | 0.016 | -70.037
-9 | -0.955 | 0.01364 | 0.015 | -70.02
-8.5 | -0.911 | 0.01312 | 0.014 | -69.427
-8 | -0.863 | 0.01258 | 0.012 | -68.56
-7.5 | -0.812 | 0.01209 | 0.011 | -67.183
-7 | -0.76 | 0.01165 | 0.01 | -65.251
-6.5 | -0.706 | 0.0112 | 0.008 | -63.072
-6 | -0.651 | 0.0108 | 0.007 | -60.299
-5.5 | -0.595 | 0.01044 | 0.006 | -56.98
-5 | -0.537 | 0.00977 | 0.004 | -55
-4.5 | -0.479 | 0.00942 | 0.003 | -50.879
-4 | -0.42 | 0.00895 | 0.001 | -46.915
-3.5 | -0.362 | 0.00414 | 0 | -87.336
-3 | -0.301 | 0.00409 | -0.001 | -73.658
-2.5 | -0.24 | 0.00405 | -0.003 | -59.384
-2 | -0.179 | 0.00402 | -0.004 | -44.53
-1.5 | -0.117 | 0.00399 | -0.006 | -29.422
-1 | -0.056 | 0.00395 | -0.007 | -14.128
-0.5 | 0.006 | 0.00395 | -0.008 | 1.543
0 | 0.068 | 0.00399 | -0.01 | 17.048
0.5 | 0.13 | 0.00402 | -0.011 | 32.296
1 | 0.192 | 0.00405 | -0.013 | 47.32
1.5 | 0.253 | 0.00408 | -0.014 | 61.916
2 | 0.314 | 0.00376 | -0.015 | 83.541
2.5 | 0.375 | 0.00382 | -0.017 | 98.07
3 | 0.436 | 0.00405 | -0.018 | 107.554
3.5 | 0.496 | 0.0042 | -0.02 | 118.207
4 | 0.556 | 0.00483 | -0.021 | 114.985
4.5 | 0.615 | 0.00563 | -0.023 | 109.133
5 | 0.671 | 0.01055 | -0.024 | 63.56
5.5 | 0.728 | 0.0111 | -0.025 | 65.586
6 | 0.784 | 0.01157 | -0.027 | 67.777
6.5 | 0.838 | 0.01197 | -0.028 | 69.991
7 | 0.891 | 0.01243 | -0.029 | 71.673
7.5 | 0.941 | 0.01295 | -0.031 | 72.699
8 | 0.99 | 0.0134 | -0.032 | 73.866
8.5 | 1.035 | 0.01395 | -0.033 | 74.201
9 | 1.079 | 0.01453 | -0.035 | 74.26
9.5 | 1.119 | 0.01562 | -0.036 | 71.62
10 | 1.156 | 0.01638 | -0.037 | 70.543
10.5 | 1.189 | 0.01718 | -0.039 | 69.212
11 | 1.219 | 0.01804 | -0.04 | 67.569
11.5 | 1.245 | 0.01892 | -0.041 | 65.818
12 | 1.268 | 0.01976 | -0.042 | 64.155
12.5 | 1.286 | 0.02074 | -0.044 | 62.002
13 | 1.3 | 0.02183 | -0.045 | 59.567
13.5 | 1.31 | 0.02303 | -0.046 | 56.886
14 | 1.314 | 0.02482 | -0.047 | 52.962
14.5 | 1.315 | 0.02653 | -0.048 | 49.583
15 | 1.312 | 0.02855 | -0.049 | 45.935
15.5 | 1.302 | 0.03156 | -0.05 | 41.254
16 | 1.264 | 0.04071 | -0.049 | 31.057
16.5 | 1.152 | 0.08482 | -0.042 | 13.578
17 | 1.112 | 0.10526 | -0.039 | 10.562
17.5 | 1.084 | 0.11878 | -0.038 | 9.123
18 | 1.064 | 0.12547 | -0.038 | 8.478
18.5 | 1.039 | 0.13554 | -0.037 | 7.664
19 | 1.014 | 0.14503 | -0.037 | 6.993
19.5 | 0.988 | 0.15471 | -0.036 | 6.388

## 50. Re 2M Mach 0.00 (2)
BIGFOIL.COM POLAR EXPORT
NACA67-117 a=0.2
NACA67-117 a=0.2 |  |  |  | Cl Max: | 1.2631 | at alpha= | 20 | deg
XFOIL ncrit=9 |  |  |  | L/D Max: | 78.4476 | at alpha= | 3 | deg
Re: | 2000000 |  |  | Cd Min: | 0.05671 | at alpha= | 20 | deg
Mach: | 0 |  |  | Cl=0 at alpha= | -0.54244 | deg
|  |  |  | @ Cl=0.1, Cd= | 0.0050792
|  |  |  | @ Cl=0.4, Cd= | 0.0083928
|  |  |  | @ Cl=0.6, Cd= | 0.01293
alpha (deg) | Cl | Cd | Cm | Cl/Cd
-20 | -1.1989 | 0.05015 | -0.1023 | -23.9063
-19.5 | -1.197 | 0.04552 | -0.1021 | -26.2961
-19 | -1.1977 | 0.0411 | -0.1009 | -29.1411
-18.5 | -1.1864 | 0.03789 | -0.0997 | -31.3117
-17.5 | -1.1597 | 0.03237 | -0.0959 | -35.8264
-17 | -1.1389 | 0.03033 | -0.094 | -37.5503
-16.5 | -1.1218 | 0.02813 | -0.0915 | -39.8791
-16 | -1.1045 | 0.02597 | -0.0887 | -42.5298
-15.5 | -1.0814 | 0.02426 | -0.0862 | -44.5754
-15 | -1.0528 | 0.02293 | -0.0841 | -45.9137
-14.5 | -1.022 | 0.02172 | -0.0822 | -47.0534
-14 | -0.9872 | 0.02072 | -0.0806 | -47.6448
-13.5 | -0.9523 | 0.01976 | -0.0789 | -48.1933
-13 | -0.9217 | 0.01852 | -0.0765 | -49.7678
-12.5 | -0.8851 | 0.01767 | -0.0748 | -50.0905
-12 | -0.8475 | 0.0169 | -0.0731 | -50.1479
-11.5 | -0.807 | 0.01625 | -0.0718 | -49.6615
-11 | -0.7698 | 0.01539 | -0.0699 | -50.0195
-10.5 | -0.729 | 0.01475 | -0.0685 | -49.4237
-10 | -0.6872 | 0.01416 | -0.0672 | -48.5311
-9.5 | -0.6454 | 0.01357 | -0.0658 | -47.5608
-9 | -0.6021 | 0.01308 | -0.0646 | -46.0321
-8.5 | -0.56 | 0.01252 | -0.0631 | -44.7284
-8 | -0.5153 | 0.0121 | -0.062 | -42.5868
-7.5 | -0.4724 | 0.01161 | -0.0606 | -40.6891
-7 | -0.4277 | 0.01125 | -0.0594 | -38.0178
-6.5 | -0.3837 | 0.01084 | -0.0581 | -35.3967
-6 | -0.3395 | 0.01042 | -0.0568 | -32.5816
-5.5 | -0.2966 | 0.00998 | -0.0551 | -29.7194
-5 | -0.2586 | 0.00939 | -0.0526 | -27.5399
-4.5 | -0.2229 | 0.00878 | -0.0496 | -25.3872
-4 | -0.1962 | 0.00799 | -0.0448 | -24.5557
-3.5 | -0.1857 | 0.00696 | -0.0367 | -26.681
-3 | -0.1973 | 0.00598 | -0.0234 | -32.9933
-2.5 | -0.2155 | 0.0049 | -0.0082 | -43.9796
-2 | -0.1661 | 0.00482 | -0.0073 | -34.4606
-1.5 | -0.1101 | 0.00486 | -0.0077 | -22.6543
-1 | -0.0539 | 0.005 | -0.0081 | -10.78
-0.5 | 0.005 | 0.00525 | -0.0089 | 0.95238
0 | 0.0639 | 0.00511 | -0.0099 | 12.5049
0.5 | 0.1225 | 0.00506 | -0.011 | 24.2095
1 | 0.1808 | 0.00497 | -0.012 | 36.3783
1.5 | 0.2393 | 0.00489 | -0.013 | 48.9366
2 | 0.296 | 0.00479 | -0.0137 | 61.7954
2.5 | 0.3515 | 0.00472 | -0.014 | 74.4703
3 | 0.3891 | 0.00496 | -0.0105 | 78.4476
3.5 | 0.3805 | 0.0057 | 0.0028 | 66.7544
4 | 0.3747 | 0.00665 | 0.0148 | 56.3459
4.5 | 0.3856 | 0.00758 | 0.0229 | 50.8707
5 | 0.4019 | 0.0085 | 0.0296 | 47.2824
5.5 | 0.4277 | 0.00932 | 0.0344 | 45.8906
6 | 0.4551 | 0.0102 | 0.0387 | 44.6176
6.5 | 0.4885 | 0.01096 | 0.0418 | 44.5712
7.5 | 0.5609 | 0.0124 | 0.0468 | 45.2339
8 | 0.6022 | 0.01296 | 0.0484 | 46.466
8.5 | 0.6428 | 0.01356 | 0.05 | 47.4041
9 | 0.6843 | 0.01412 | 0.0515 | 48.4632
9.5 | 0.7241 | 0.01476 | 0.0531 | 49.0583
10 | 0.7655 | 0.01531 | 0.0544 | 50
10.5 | 0.8036 | 0.01604 | 0.0561 | 50.0998
11 | 0.8429 | 0.01673 | 0.0577 | 50.3825
11.5 | 0.8813 | 0.01748 | 0.0592 | 50.4176
12 | 0.9181 | 0.01833 | 0.0608 | 50.0873
13 | 0.9873 | 0.02023 | 0.0645 | 48.8038
13.5 | 1.0199 | 0.02132 | 0.0664 | 47.8377
14 | 1.0498 | 0.0226 | 0.0685 | 46.4513
14.5 | 1.0777 | 0.02405 | 0.0707 | 44.8108
15 | 1.105 | 0.02548 | 0.0729 | 43.3673
15.5 | 1.1328 | 0.02697 | 0.0748 | 42.0022
16 | 1.1564 | 0.02876 | 0.0769 | 40.2086
16.5 | 1.1757 | 0.03086 | 0.0793 | 38.0979
17 | 1.1938 | 0.03321 | 0.0813 | 35.947
17.5 | 1.1991 | 0.03652 | 0.0841 | 32.8341
18 | 1.2156 | 0.03923 | 0.0856 | 30.9865
18.5 | 1.2245 | 0.0426 | 0.0872 | 28.7441
19 | 1.231 | 0.0464 | 0.0883 | 26.5302
20 | 1.2631 | 0.05671 | 0.0819 | 22.273

## 51. Re 2M Mach 0.10 (1)
BIGFOIL.COM POLAR EXPORT
NACA67-117 a=0.2
NACA67-117 a=0.2 |  |  |  | Cl Max: | 1.299 | at alpha= | 14 | deg
JavaFoil+Calcfoil stall+Eppler ext transition |  |  |  | L/D Max: | 118.211 | at alpha= | 4 | deg
Re: | 2000000 |  |  | Cd Min: | 0.00377 | at alpha= | 2 | deg
Mach: | 0.1 |  |  | Cl=0 at alpha= | -0.54839 | deg
|  |  |  | @ Cl=0.1, Cd= | 0.0040102
|  |  |  | @ Cl=0.4, Cd= | 0.0039205
|  |  |  | @ Cl=0.6, Cd= | 0.0056702
alpha (deg) | Cl | Cd | Cm | Cl/Cd
-18.5 | -0.914 | 0.14775 | 0.021 | -6.188
-18 | -0.933 | 0.14015 | 0.021 | -6.654
-17.5 | -0.952 | 0.12969 | 0.021 | -7.339
-17 | -0.967 | 0.12218 | 0.021 | -7.918
-16.5 | -0.982 | 0.11388 | 0.021 | -8.622
-16 | -0.996 | 0.10501 | 0.021 | -9.486
-15.5 | -1.008 | 0.09649 | 0.021 | -10.448
-15 | -1.014 | 0.09091 | 0.021 | -11.157
-14.5 | -1.172 | 0.02725 | 0.028 | -43.021
-14 | -1.178 | 0.02446 | 0.027 | -48.164
-13.5 | -1.182 | 0.02176 | 0.027 | -54.308
-13 | -1.175 | 0.0204 | 0.025 | -57.572
-12.5 | -1.163 | 0.01911 | 0.024 | -60.869
-12 | -1.146 | 0.01819 | 0.023 | -62.994
-11.5 | -1.125 | 0.01726 | 0.022 | -65.17
-11 | -1.099 | 0.01654 | 0.02 | -66.458
-10.5 | -1.069 | 0.01573 | 0.019 | -67.981
-10 | -1.035 | 0.01506 | 0.018 | -68.753
-9.5 | -0.998 | 0.01437 | 0.017 | -69.451
-9 | -0.957 | 0.01377 | 0.015 | -69.536
-8.5 | -0.913 | 0.01322 | 0.014 | -69.086
-8 | -0.865 | 0.01273 | 0.013 | -67.971
-7.5 | -0.815 | 0.01221 | 0.011 | -66.731
-7 | -0.763 | 0.01171 | 0.01 | -65.123
-6.5 | -0.709 | 0.01126 | 0.008 | -62.959
-6 | -0.654 | 0.01086 | 0.007 | -60.191
-5.5 | -0.597 | 0.01049 | 0.006 | -56.954
-5 | -0.54 | 0.00983 | 0.004 | -54.914
-4.5 | -0.481 | 0.00931 | 0.003 | -51.671
-4 | -0.422 | 0.00899 | 0.001 | -46.915
-3.5 | -0.364 | 0.00415 | 0 | -87.661
-3 | -0.303 | 0.00411 | -0.001 | -73.633
-2.5 | -0.241 | 0.00406 | -0.003 | -59.481
-2 | -0.18 | 0.00403 | -0.004 | -44.608
-1.5 | -0.118 | 0.004 | -0.006 | -29.475
-1 | -0.056 | 0.00396 | -0.007 | -14.16
-0.5 | 0.006 | 0.00397 | -0.008 | 1.543
0 | 0.068 | 0.004 | -0.01 | 17.086
0.5 | 0.131 | 0.00402 | -0.011 | 32.431
1 | 0.193 | 0.00405 | -0.013 | 47.52
1.5 | 0.254 | 0.00409 | -0.014 | 62.164
2 | 0.316 | 0.00377 | -0.016 | 83.671
2.5 | 0.377 | 0.00383 | -0.017 | 98.453
3 | 0.438 | 0.00407 | -0.018 | 107.487
3.5 | 0.498 | 0.00422 | -0.02 | 118.124
4 | 0.559 | 0.00473 | -0.021 | 118.211
4.5 | 0.617 | 0.00606 | -0.023 | 101.729
5 | 0.674 | 0.01061 | -0.024 | 63.486
5.5 | 0.731 | 0.01106 | -0.025 | 66.111
6 | 0.787 | 0.01166 | -0.027 | 67.516
6.5 | 0.842 | 0.01207 | -0.028 | 69.742
7 | 0.894 | 0.01252 | -0.029 | 71.419
7.5 | 0.945 | 0.01305 | -0.031 | 72.371
8 | 0.993 | 0.01354 | -0.032 | 73.351
8.5 | 1.039 | 0.01409 | -0.033 | 73.714
9 | 1.081 | 0.01466 | -0.035 | 73.76
9.5 | 1.121 | 0.01582 | -0.036 | 70.825
10 | 1.157 | 0.01656 | -0.037 | 69.858
10.5 | 1.189 | 0.0174 | -0.039 | 68.373
11 | 1.218 | 0.01825 | -0.04 | 66.746
11.5 | 1.243 | 0.01918 | -0.041 | 64.781
12 | 1.263 | 0.02005 | -0.042 | 63.014
12.5 | 1.279 | 0.02104 | -0.044 | 60.806
13 | 1.291 | 0.02222 | -0.045 | 58.098
13.5 | 1.298 | 0.02352 | -0.046 | 55.183
14 | 1.299 | 0.02541 | -0.047 | 51.105
14.5 | 1.295 | 0.02737 | -0.048 | 47.327
15 | 1.287 | 0.03005 | -0.049 | 42.833
15.5 | 1.27 | 0.03413 | -0.05 | 37.205
16 | 1.228 | 0.04338 | -0.049 | 28.311
16.5 | 1.096 | 0.10163 | -0.038 | 10.787
17 | 1.067 | 0.11514 | -0.037 | 9.27
17.5 | 1.042 | 0.12516 | -0.036 | 8.323
18 | 1.018 | 0.13211 | -0.036 | 7.706
18.5 | 0.991 | 0.14168 | -0.036 | 6.994
19 | 0.963 | 0.15057 | -0.035 | 6.396

## 52. Re 2M Mach 0.10 (2)
BIGFOIL.COM POLAR EXPORT
NACA67-117 a=0.2
NACA67-117 a=0.2 |  |  |  | Cl Max: | 1.2373 | at alpha= | 20 | deg
XFOIL ncrit=9 |  |  |  | L/D Max: | 78.1563 | at alpha= | 3 | deg
Re: | 2000000 |  |  | Cd Min: | 0.06091 | at alpha= | 20 | deg
Mach: | 0.1 |  |  | Cl=0 at alpha= | -0.54293 | deg
|  |  |  | @ Cl=0.1, Cd= | 0.0051036
|  |  |  | @ Cl=0.4, Cd= | 0.0085832
|  |  |  | @ Cl=0.6, Cd= | 0.013055
alpha (deg) | Cl | Cd | Cm | Cl/Cd
-20 | -1.1687 | 0.055 | -0.1041 | -21.2491
-19.5 | -1.1713 | 0.04951 | -0.1047 | -23.6578
-19 | -1.1787 | 0.04406 | -0.104 | -26.7522
-18.5 | -1.1709 | 0.04032 | -0.103 | -29.0402
-18 | -1.1639 | 0.03685 | -0.1012 | -31.5848
-17.5 | -1.1513 | 0.03389 | -0.0993 | -33.9717
-17 | -1.134 | 0.0315 | -0.0972 | -36
-16.5 | -1.1101 | 0.02964 | -0.0953 | -37.4528
-16 | -1.0969 | 0.02712 | -0.0922 | -40.4462
-15.5 | -1.0786 | 0.02501 | -0.0892 | -43.1267
-15 | -1.052 | 0.02352 | -0.0868 | -44.7279
-14.5 | -1.0216 | 0.02223 | -0.0847 | -45.9559
-14 | -0.9878 | 0.02113 | -0.0829 | -46.7487
-13.5 | -0.953 | 0.02011 | -0.0811 | -47.3894
-13 | -0.9219 | 0.01889 | -0.0786 | -48.8036
-12.5 | -0.8857 | 0.01795 | -0.0767 | -49.3426
-12 | -0.8483 | 0.01713 | -0.0749 | -49.5213
-11.5 | -0.8082 | 0.01643 | -0.0734 | -49.1905
-11 | -0.77 | 0.01558 | -0.0716 | -49.4223
-10.5 | -0.7294 | 0.01491 | -0.0701 | -48.9202
-10 | -0.6868 | 0.01434 | -0.0687 | -47.894
-9.5 | -0.6453 | 0.0137 | -0.0672 | -47.1022
-9 | -0.6018 | 0.0132 | -0.0659 | -45.5909
-8.5 | -0.5597 | 0.01263 | -0.0644 | -44.3151
-8 | -0.5149 | 0.01219 | -0.0632 | -42.2395
-7.5 | -0.4713 | 0.01171 | -0.0618 | -40.2477
-7 | -0.4261 | 0.01135 | -0.0607 | -37.5419
-6.5 | -0.3825 | 0.01091 | -0.0592 | -35.0596
-5.5 | -0.2943 | 0.01006 | -0.0563 | -29.2545
-5 | -0.2564 | 0.00946 | -0.0536 | -27.1036
-4.5 | -0.2199 | 0.00886 | -0.0507 | -24.8194
-4 | -0.1934 | 0.00805 | -0.0459 | -24.0248
-3.5 | -0.1825 | 0.00702 | -0.0378 | -25.9972
-3 | -0.1939 | 0.00599 | -0.0245 | -32.3706
-2.5 | -0.2158 | 0.00496 | -0.0085 | -43.5081
-2 | -0.1669 | 0.00484 | -0.0074 | -34.4835
-1.5 | -0.1108 | 0.00487 | -0.0078 | -22.7515
-1 | -0.0543 | 0.00502 | -0.0082 | -10.8167
-0.5 | 0.0051 | 0.00528 | -0.0089 | 0.96591
0 | 0.0643 | 0.00514 | -0.01 | 12.5097
0.5 | 0.1231 | 0.00508 | -0.011 | 24.2323
1 | 0.1817 | 0.00499 | -0.012 | 36.4128
1.5 | 0.2406 | 0.00491 | -0.0131 | 49.002
2 | 0.2976 | 0.00481 | -0.0137 | 61.8711
2.5 | 0.3532 | 0.00474 | -0.014 | 74.5148
3 | 0.39 | 0.00499 | -0.0102 | 78.1563
3.5 | 0.3781 | 0.00572 | 0.0038 | 66.1014
4 | 0.3726 | 0.00671 | 0.0158 | 55.5291
4.5 | 0.3833 | 0.00766 | 0.0239 | 50.0392
5 | 0.3999 | 0.00858 | 0.0306 | 46.6084
5.5 | 0.426 | 0.00942 | 0.0354 | 45.2229
6 | 0.4535 | 0.0103 | 0.0397 | 44.0291
6.5 | 0.4869 | 0.01107 | 0.0429 | 43.9837
7 | 0.5213 | 0.01186 | 0.0458 | 43.9545
7.5 | 0.5603 | 0.01251 | 0.0479 | 44.7882
8 | 0.6018 | 0.01308 | 0.0496 | 46.0092
8.5 | 0.6423 | 0.01369 | 0.0513 | 46.9175
9 | 0.6842 | 0.01426 | 0.0527 | 47.9804
9.5 | 0.7246 | 0.0149 | 0.0543 | 48.6309
10 | 0.7654 | 0.0155 | 0.0558 | 49.3806
10.5 | 0.8036 | 0.01625 | 0.0576 | 49.4523
11 | 0.8439 | 0.01692 | 0.0591 | 49.8759
11.5 | 0.881 | 0.01776 | 0.0609 | 49.6059
12 | 0.9192 | 0.01857 | 0.0624 | 49.4992
13 | 0.9866 | 0.02066 | 0.0665 | 47.7541
13.5 | 1.0208 | 0.0217 | 0.0683 | 47.0415
14 | 1.0489 | 0.02312 | 0.0708 | 45.3676
14.5 | 1.0779 | 0.02456 | 0.0729 | 43.8884
15 | 1.1042 | 0.02611 | 0.0753 | 42.2903
15.5 | 1.1305 | 0.02775 | 0.0774 | 40.7387
16 | 1.1541 | 0.02964 | 0.0795 | 38.9372
16.5 | 1.1713 | 0.03197 | 0.082 | 36.6375
17 | 1.1864 | 0.03464 | 0.0842 | 34.2494
17.5 | 1.1926 | 0.03803 | 0.0868 | 31.3595
18.5 | 1.2135 | 0.04482 | 0.0897 | 27.075
19 | 1.2173 | 0.04911 | 0.0906 | 24.7872
19.5 | 1.2217 | 0.05427 | 0.0898 | 22.5115
20 | 1.2373 | 0.06091 | 0.0841 | 20.3136

## 53. Re 2M Mach 0.25 (1)
BIGFOIL.COM POLAR EXPORT
NACA67-117 a=0.2
NACA67-117 a=0.2 |  |  |  | Cl Max: | 1.219 | at alpha= | 12 | deg
JavaFoil+Calcfoil stall+Eppler ext transition |  |  |  | L/D Max: | 122.484 | at alpha= | 3.5 | deg
Re: | 2000000 |  |  | Cd Min: | 0.00402 | at alpha= | -1 | deg
Mach: | 0.25 |  |  | Cl=0 at alpha= | -0.54688 | deg
|  |  |  | @ Cl=0.1, Cd= | 0.0040641
|  |  |  | @ Cl=0.4, Cd= | 0.0042789
|  |  |  | @ Cl=0.6, Cd= | 0.0055005
alpha (deg) | Cl | Cd | Cm | Cl/Cd
-17 | -0.685 | 0.14756 | 0.018 | -4.641
-16.5 | -0.73 | 0.13444 | 0.018 | -5.432
-16 | -0.771 | 0.12706 | 0.018 | -6.07
-15.5 | -0.809 | 0.11761 | 0.018 | -6.875
-15 | -0.842 | 0.10862 | 0.017 | -7.75
-14.5 | -0.869 | 0.10195 | 0.017 | -8.527
-14 | -0.896 | 0.09188 | 0.018 | -9.748
-13.5 | -0.919 | 0.08189 | 0.018 | -11.217
-13 | -0.934 | 0.07431 | 0.018 | -12.574
-12.5 | -1.091 | 0.02252 | 0.025 | -48.455
-12 | -1.099 | 0.01996 | 0.023 | -55.068
-11.5 | -1.093 | 0.01872 | 0.022 | -58.388
-11 | -1.08 | 0.01768 | 0.021 | -61.079
-10.5 | -1.06 | 0.01681 | 0.02 | -63.049
-10 | -1.034 | 0.01594 | 0.018 | -64.892
-9.5 | -1.003 | 0.01517 | 0.017 | -66.11
-9 | -0.967 | 0.01448 | 0.016 | -66.781
-8.5 | -0.926 | 0.01385 | 0.014 | -66.868
-8 | -0.88 | 0.01329 | 0.013 | -66.202
-7.5 | -0.83 | 0.01271 | 0.011 | -65.336
-7 | -0.779 | 0.01215 | 0.01 | -64.057
-6.5 | -0.725 | 0.01141 | 0.009 | -63.511
-6 | -0.669 | 0.01094 | 0.007 | -61.184
-5.5 | -0.612 | 0.01039 | 0.006 | -58.894
-5 | -0.553 | 0.00997 | 0.004 | -55.499
-4.5 | -0.493 | 0.00992 | 0.003 | -49.758
-4 | -0.433 | 0.00956 | 0.002 | -45.288
-3.5 | -0.371 | 0.00923 | 0 | -40.212
-3 | -0.31 | 0.00417 | -0.001 | -74.474
-2.5 | -0.248 | 0.00413 | -0.003 | -59.992
-2 | -0.185 | 0.0041 | -0.004 | -45.015
-1.5 | -0.121 | 0.00406 | -0.006 | -29.815
-1 | -0.058 | 0.00402 | -0.007 | -14.329
-0.5 | 0.006 | 0.00403 | -0.009 | 1.562
0 | 0.07 | 0.00405 | -0.01 | 17.316
0.5 | 0.134 | 0.00408 | -0.012 | 32.857
1 | 0.198 | 0.00412 | -0.013 | 48.03
1.5 | 0.261 | 0.00416 | -0.014 | 62.583
2 | 0.324 | 0.00419 | -0.016 | 77.311
2.5 | 0.387 | 0.00426 | -0.017 | 90.847
3 | 0.449 | 0.00435 | -0.019 | 103.172
3.5 | 0.511 | 0.00418 | -0.02 | 122.484
4 | 0.573 | 0.00492 | -0.022 | 116.548
4.5 | 0.633 | 0.00621 | -0.023 | 101.87
5 | 0.691 | 0.01083 | -0.025 | 63.807
5.5 | 0.75 | 0.01149 | -0.026 | 65.258
6 | 0.806 | 0.01195 | -0.027 | 67.46
6.5 | 0.861 | 0.0124 | -0.029 | 69.439
7 | 0.914 | 0.01303 | -0.03 | 70.09
7.5 | 0.963 | 0.0136 | -0.032 | 70.822
8 | 1.01 | 0.01414 | -0.033 | 71.432
8.5 | 1.054 | 0.01471 | -0.034 | 71.623
9 | 1.093 | 0.01596 | -0.036 | 68.462
9.5 | 1.128 | 0.01674 | -0.037 | 67.36
10 | 1.158 | 0.0176 | -0.038 | 65.767
10.5 | 1.182 | 0.01854 | -0.04 | 63.768
11 | 1.201 | 0.01964 | -0.041 | 61.13
11.5 | 1.213 | 0.02079 | -0.042 | 58.35
12 | 1.219 | 0.02185 | -0.044 | 55.777
12.5 | 1.217 | 0.02351 | -0.045 | 51.742
13 | 1.208 | 0.02507 | -0.046 | 48.17
13.5 | 1.189 | 0.02761 | -0.047 | 43.046
14 | 1.156 | 0.03229 | -0.047 | 35.792
14.5 | 0.989 | 0.0882 | -0.035 | 11.218
15 | 0.943 | 0.10585 | -0.031 | 8.914
15.5 | 0.907 | 0.11497 | -0.03 | 7.891
16 | 0.869 | 0.12122 | -0.031 | 7.172
16.5 | 0.825 | 0.13212 | -0.03 | 6.241
17 | 0.773 | 0.13934 | -0.03 | 5.547

## 54. Re 2M Mach 0.25 (2)
BIGFOIL.COM POLAR EXPORT
NACA67-117 a=0.2
NACA67-117 a=0.2 |  |  |  | Cl Max: | 1.1325 | at alpha= | 17.5 | deg
XFOIL ncrit=9 |  |  |  | L/D Max: | 76.7773 | at alpha= | 3 | deg
Re: | 2000000 |  |  | Cd Min: | 0.12238 | at alpha= | -20 | deg
Mach: | 0.25 |  |  | Cl=0 at alpha= | -0.54436 | deg
|  |  |  | @ Cl=0.1, Cd= | 0.0052588
|  |  |  | @ Cl=0.4, Cd= | 0.0093717
|  |  |  | @ Cl=0.6, Cd= | 0.013797
alpha (deg) | Cl | Cd | Cm | Cl/Cd
-20 | -0.7971 | 0.12238 | -0.0772 | -6.5133
-19.5 | -0.8687 | 0.10176 | -0.0896 | -8.5368
-19 | -0.9555 | 0.07943 | -0.1032 | -12.0295
-18.5 | -0.9883 | 0.06727 | -0.1099 | -14.6915
-18 | -1.0193 | 0.05687 | -0.1141 | -17.9233
-17.5 | -1.0383 | 0.04911 | -0.1153 | -21.1423
-17 | -1.0516 | 0.04285 | -0.1144 | -24.5414
-16.5 | -1.0488 | 0.03848 | -0.1126 | -27.2557
-16 | -1.046 | 0.03445 | -0.1099 | -30.3628
-15.5 | -1.0357 | 0.03128 | -0.1068 | -33.1106
-14.5 | -1.009 | 0.0258 | -0.0994 | -39.1085
-14 | -0.9812 | 0.02405 | -0.0966 | -40.7983
-13.5 | -0.9515 | 0.02246 | -0.0937 | -42.3642
-13 | -0.9191 | 0.02109 | -0.0908 | -43.5799
-12.5 | -0.8832 | 0.01993 | -0.0883 | -44.3151
-12 | -0.8509 | 0.01861 | -0.0853 | -45.7227
-11.5 | -0.8115 | 0.01763 | -0.0831 | -46.0295
-11 | -0.7705 | 0.01678 | -0.081 | -45.9178
-10.5 | -0.731 | 0.01587 | -0.0787 | -46.0618
-10 | -0.6879 | 0.01516 | -0.0769 | -45.376
-9.5 | -0.6448 | 0.01448 | -0.075 | -44.5304
-9 | -0.6014 | 0.01383 | -0.0731 | -43.4852
-8.5 | -0.5561 | 0.01329 | -0.0716 | -41.8435
-8 | -0.5116 | 0.01273 | -0.0699 | -40.1885
-7.5 | -0.4664 | 0.01224 | -0.0682 | -38.1046
-7 | -0.4205 | 0.01182 | -0.0668 | -35.5753
-6.5 | -0.3747 | 0.01134 | -0.0652 | -33.0423
-6 | -0.3287 | 0.0109 | -0.0637 | -30.156
-5.5 | -0.2839 | 0.01044 | -0.062 | -27.1935
-5 | -0.2432 | 0.00987 | -0.0595 | -24.6403
-4.5 | -0.2061 | 0.00923 | -0.0564 | -22.3294
-4 | -0.1776 | 0.00842 | -0.0516 | -21.0926
-3.5 | -0.1655 | 0.00736 | -0.0436 | -22.4864
-3 | -0.1765 | 0.00613 | -0.0304 | -28.7928
-2 | -0.1718 | 0.00492 | -0.0078 | -34.9187
-1.5 | -0.1145 | 0.00498 | -0.008 | -22.992
-1 | -0.0565 | 0.00516 | -0.0083 | -10.9496
-0.5 | 0.0055 | 0.00543 | -0.0092 | 1.0129
0 | 0.0667 | 0.00532 | -0.0103 | 12.5376
0.5 | 0.1266 | 0.00521 | -0.0112 | 24.2994
1 | 0.1871 | 0.0051 | -0.0123 | 36.6863
1.5 | 0.248 | 0.00502 | -0.0133 | 49.4024
2 | 0.3062 | 0.0049 | -0.0138 | 62.4898
2.5 | 0.3626 | 0.00482 | -0.0138 | 75.2282
3 | 0.3931 | 0.00512 | -0.0083 | 76.7773
3.5 | 0.3667 | 0.00595 | 0.0091 | 61.6303
4 | 0.3622 | 0.00705 | 0.0209 | 51.3759
4.5 | 0.3734 | 0.00808 | 0.0292 | 46.2129
5 | 0.3902 | 0.00905 | 0.0361 | 43.116
5.5 | 0.4167 | 0.00992 | 0.041 | 42.006
6 | 0.4444 | 0.01087 | 0.0456 | 40.8832
6.5 | 0.4787 | 0.01168 | 0.0489 | 40.9846
7 | 0.5148 | 0.01249 | 0.0519 | 41.217
7.5 | 0.5553 | 0.01315 | 0.0541 | 42.2281
8 | 0.5981 | 0.01377 | 0.0559 | 43.435
8.5 | 0.6411 | 0.01439 | 0.0577 | 44.5518
9 | 0.6827 | 0.01509 | 0.0597 | 45.2419
10 | 0.7664 | 0.0165 | 0.0633 | 46.4485
10.5 | 0.8061 | 0.01732 | 0.0654 | 46.5416
11 | 0.846 | 0.01817 | 0.0674 | 46.5603
11.5 | 0.8849 | 0.01909 | 0.0695 | 46.3541
12 | 0.9217 | 0.02016 | 0.0718 | 45.7192
12.5 | 0.9557 | 0.02142 | 0.0743 | 44.6172
13 | 0.9883 | 0.02276 | 0.077 | 43.4227
13.5 | 1.0178 | 0.0243 | 0.0798 | 41.8848
14 | 1.0438 | 0.02615 | 0.0828 | 39.9159
14.5 | 1.0708 | 0.02802 | 0.0854 | 38.2156
15 | 1.0922 | 0.03028 | 0.0884 | 36.07
15.5 | 1.1115 | 0.03281 | 0.0911 | 33.8769
16 | 1.1262 | 0.03585 | 0.0937 | 31.4142
16.5 | 1.1225 | 0.04045 | 0.0967 | 27.7503
17 | 1.1293 | 0.0446 | 0.0984 | 25.3206
17.5 | 1.1325 | 0.04939 | 0.0994 | 22.9297
18 | 1.124 | 0.05571 | 0.0995 | 20.1759
18.5 | 1.1125 | 0.06294 | 0.0983 | 17.6756
19 | 1.0941 | 0.07159 | 0.0955 | 15.2829
19.5 | 1.0623 | 0.08281 | 0.0906 | 12.8282
20 | 1.0279 | 0.09536 | 0.0839 | 10.7792

## 55. Re 2M Mach 0.50 (1)
BIGFOIL.COM POLAR EXPORT
NACA67-117 a=0.2
NACA67-117 a=0.2 |  |  |  | Cl Max: | 1.145 | at alpha= | 20 | deg
JavaFoil+Calcfoil stall+Eppler ext transition |  |  |  | L/D Max: | 106.912 | at alpha= | 3.5 | deg
Re: | 2000000 |  |  | Cd Min: | 0.0043 | at alpha= | -0.5 | deg
Mach: | 0.5 |  |  | Cl=0 at alpha= | -0.5493 | deg
|  |  |  | @ Cl=0.1, Cd= | 0.0043493
|  |  |  | @ Cl=0.4, Cd= | 0.00456
|  |  |  | @ Cl=0.6, Cd= | 0.0060227
alpha (deg) | Cl | Cd | Cm | Cl/Cd
-20 | -1.088 | 0.17898 | 0.029 | -6.078
-19.5 | -1.062 | 0.17605 | 0.029 | -6.035
-19 | -1.032 | 0.16821 | 0.027 | -6.134
-18.5 | -1.004 | 0.16225 | 0.026 | -6.188
-18 | -0.977 | 0.15774 | 0.025 | -6.193
-17.5 | -0.95 | 0.15307 | 0.024 | -6.204
-17 | -0.923 | 0.15051 | 0.023 | -6.13
-16.5 | -0.893 | 0.1439 | 0.021 | -6.207
-16 | -0.865 | 0.13948 | 0.02 | -6.204
-15.5 | -0.838 | 0.13816 | 0.02 | -6.064
-15 | -0.811 | 0.12646 | 0.019 | -6.41
-14.5 | -0.784 | 0.12686 | 0.018 | -6.177
-14 | -0.754 | 0.1211 | 0.016 | -6.226
-13.5 | -0.726 | 0.1139 | 0.015 | -6.375
-13 | -0.699 | 0.11289 | 0.015 | -6.188
-12.5 | -0.671 | 0.1093 | 0.014 | -6.139
-12 | -0.644 | 0.1046 | 0.013 | -6.154
-11.5 | -0.615 | 0.09987 | 0.012 | -6.153
-11 | -0.587 | 0.09252 | 0.011 | -6.343
-10.5 | -0.559 | 0.08861 | 0.01 | -6.31
-10 | -0.531 | 0.08213 | 0.01 | -6.47
-9.5 | -0.504 | 0.07135 | 0.009 | -7.058
-9 | -0.476 | 0.06315 | 0.008 | -7.538
-8.5 | -0.693 | 0.05583 | 0.009 | -12.408
-8 | -0.868 | 0.01656 | 0.014 | -52.398
-7.5 | -0.856 | 0.01547 | 0.013 | -55.316
-7 | -0.823 | 0.01444 | 0.011 | -57.026
-6.5 | -0.779 | 0.0136 | 0.01 | -57.308
-6 | -0.728 | 0.01288 | 0.008 | -56.496
-5.5 | -0.67 | 0.01223 | 0.006 | -54.81
-5 | -0.609 | 0.01164 | 0.005 | -52.35
-4.5 | -0.546 | 0.0111 | 0.003 | -49.14
-4 | -0.48 | 0.01063 | 0.002 | -45.149
-3.5 | -0.412 | 0.0102 | 0 | -40.408
-3 | -0.345 | 0.00449 | -0.002 | -76.826
-2.5 | -0.275 | 0.00442 | -0.003 | -62.226
-2 | -0.205 | 0.00438 | -0.005 | -46.883
-1.5 | -0.135 | 0.00433 | -0.006 | -31.1
-1 | -0.064 | 0.00432 | -0.008 | -14.854
-0.5 | 0.007 | 0.0043 | -0.01 | 1.628
0 | 0.078 | 0.00434 | -0.011 | 17.991
0.5 | 0.149 | 0.00437 | -0.013 | 34.147
1 | 0.22 | 0.00441 | -0.014 | 49.937
1.5 | 0.29 | 0.00446 | -0.016 | 64.958
2 | 0.36 | 0.00452 | -0.018 | 79.74
2.5 | 0.43 | 0.00459 | -0.019 | 93.578
3 | 0.499 | 0.00476 | -0.021 | 104.809
3.5 | 0.568 | 0.00531 | -0.023 | 106.912
4 | 0.634 | 0.00678 | -0.024 | 93.615
4.5 | 0.699 | 0.01202 | -0.026 | 58.133
5 | 0.764 | 0.0127 | -0.027 | 60.172
5.5 | 0.826 | 0.01333 | -0.029 | 61.996
6 | 0.883 | 0.01402 | -0.03 | 63.032
6.5 | 0.935 | 0.01474 | -0.032 | 63.422
7 | 0.978 | 0.01549 | -0.034 | 63.14
7.5 | 1.008 | 0.01695 | -0.035 | 59.455
8 | 1.016 | 0.0181 | -0.037 | 56.121
8.5 | 0.979 | 0.01987 | -0.038 | 49.241
9 | 0.644 | 0.02228 | -0.039 | 28.878
9.5 | 0.566 | 0.06904 | -0.021 | 8.197
10 | 0.591 | 0.07439 | -0.019 | 7.95
10.5 | 0.619 | 0.08914 | -0.021 | 6.947
11 | 0.647 | 0.09171 | -0.022 | 7.055
11.5 | 0.675 | 0.09469 | -0.022 | 7.124
12 | 0.702 | 0.10126 | -0.023 | 6.933
12.5 | 0.731 | 0.10747 | -0.026 | 6.804
13 | 0.758 | 0.11343 | -0.026 | 6.685
13.5 | 0.786 | 0.11706 | -0.027 | 6.711
14 | 0.813 | 0.12161 | -0.028 | 6.687
14.5 | 0.842 | 0.12407 | -0.03 | 6.786
15 | 0.87 | 0.12941 | -0.031 | 6.719
15.5 | 0.897 | 0.13356 | -0.032 | 6.713
16 | 0.924 | 0.1397 | -0.033 | 6.615
16.5 | 0.952 | 0.14492 | -0.034 | 6.57
17 | 0.981 | 0.14944 | -0.036 | 6.563
17.5 | 1.008 | 0.15337 | -0.037 | 6.571
18 | 1.035 | 0.15877 | -0.038 | 6.519
18.5 | 1.063 | 0.16226 | -0.039 | 6.55
19 | 1.094 | 0.17299 | -0.042 | 6.322
19.5 | 1.118 | 0.17664 | -0.042 | 6.331
20 | 1.145 | 0.18192 | -0.043 | 6.295

## 56. Re 2M Mach 0.50 (2)
BIGFOIL.COM POLAR EXPORT
NACA67-117 a=0.2
NACA67-117 a=0.2 |  |  |  | Cl Max: | 0.8582 | at alpha= | 12 | deg
XFOIL ncrit=9 |  |  |  | L/D Max: | 74.7438 | at alpha= | 2.5 | deg
Re: | 2000000 |  |  | Cd Min: | 0.1494 | at alpha= | 17 | deg
Mach: | 0.5 |  |  | Cl=0 at alpha= | -0.57095 | deg
|  |  |  | @ Cl=0.1, Cd= | 0.006079
|  |  |  | @ Cl=0.4, Cd= | 0.013023
|  |  |  | @ Cl=0.6, Cd= | 0.1494
alpha (deg) | Cl | Cd | Cm | Cl/Cd
-16 | -0.4024 | 0.14165 | -0.0878 | -2.8408
-15.5 | -0.4019 | 0.13163 | -0.0932 | -3.0533
-15 | -0.4008 | 0.12211 | -0.0984 | -3.2823
-14.5 | -0.4243 | 0.10862 | -0.1057 | -3.9063
-14 | -0.4811 | 0.09089 | -0.1157 | -5.2932
-13.5 | -0.5283 | 0.07444 | -0.1255 | -7.097
-13 | -0.5747 | 0.0588 | -0.1362 | -9.7738
-12.5 | -0.6106 | 0.04833 | -0.1402 | -12.634
-12 | -0.6446 | 0.04013 | -0.1394 | -16.0628
-11.5 | -0.6721 | 0.03355 | -0.1352 | -20.0328
-11 | -0.6899 | 0.02802 | -0.1289 | -24.6217
-10.5 | -0.6875 | 0.02372 | -0.1223 | -28.984
-10 | -0.6653 | 0.02082 | -0.1163 | -31.9549
-9.5 | -0.6293 | 0.01898 | -0.1112 | -33.156
-9 | -0.5872 | 0.01761 | -0.1068 | -33.3447
-8.5 | -0.5431 | 0.01645 | -0.1027 | -33.0152
-8 | -0.4946 | 0.01554 | -0.0994 | -31.8275
-7.5 | -0.4455 | 0.01469 | -0.0962 | -30.3268
-7 | -0.3934 | 0.01403 | -0.0936 | -28.0399
-6.5 | -0.3436 | 0.01334 | -0.0909 | -25.7571
-6 | -0.2926 | 0.01273 | -0.0884 | -22.9851
-5.5 | -0.2408 | 0.0122 | -0.0861 | -19.7377
-5 | -0.1909 | 0.01166 | -0.0836 | -16.3722
-4.5 | -0.148 | 0.01096 | -0.0801 | -13.5036
-4 | -0.1134 | 0.01011 | -0.0752 | -11.2166
-3.5 | -0.0965 | 0.00898 | -0.0671 | -10.7461
-3 | -0.1104 | 0.00755 | -0.053 | -14.6225
-2.5 | -0.1744 | 0.00582 | -0.0278 | -29.9656
-2 | -0.1916 | 0.00537 | -0.0103 | -35.6797
-1.5 | -0.1309 | 0.0055 | -0.0093 | -23.8
-1 | -0.0641 | 0.00576 | -0.0095 | -11.1285
-0.5 | 0.0106 | 0.00619 | -0.0113 | 1.7124
0 | 0.0764 | 0.00614 | -0.0117 | 12.443
0.5 | 0.1422 | 0.00597 | -0.0122 | 23.8191
1 | 0.2116 | 0.00579 | -0.0133 | 36.5458
1.5 | 0.2758 | 0.00566 | -0.0134 | 48.7279
2 | 0.3399 | 0.0054 | -0.0132 | 62.9444
2.5 | 0.3939 | 0.00527 | -0.0108 | 74.7438
3 | 0.3804 | 0.00559 | 0.0059 | 68.0501
3.5 | 0.3326 | 0.00721 | 0.0279 | 46.1304
4 | 0.3187 | 0.00878 | 0.0421 | 36.2984
4.5 | 0.3316 | 0.01 | 0.051 | 33.16
5 | 0.3531 | 0.01115 | 0.0581 | 31.6682
5.5 | 0.3794 | 0.01231 | 0.0641 | 30.8205
6 | 0.4106 | 0.01339 | 0.0693 | 30.6647
6.5 | 0.447 | 0.01443 | 0.0736 | 30.9771
7 | 0.4933 | 0.01525 | 0.0766 | 32.3475
7.5 | 0.5403 | 0.01609 | 0.0795 | 33.5799
8 | 0.587 | 0.017 | 0.0825 | 34.5294
8.5 | 0.6328 | 0.01802 | 0.0857 | 35.1165
9 | 0.6781 | 0.01912 | 0.0891 | 35.4655
9.5 | 0.7225 | 0.02035 | 0.0926 | 35.5037
10 | 0.7642 | 0.02179 | 0.0964 | 35.0711
10.5 | 0.8037 | 0.02344 | 0.1006 | 34.2875
11 | 0.8306 | 0.02581 | 0.1057 | 32.1813
11.5 | 0.8526 | 0.02864 | 0.1109 | 29.7696
12 | 0.8582 | 0.03267 | 0.1165 | 26.2687
12.5 | 0.8459 | 0.03831 | 0.1214 | 22.0804
13 | 0.823 | 0.04548 | 0.1242 | 18.0959
13.5 | 0.7939 | 0.0542 | 0.1239 | 14.6476
14 | 0.7584 | 0.06493 | 0.1202 | 11.6803
14.5 | 0.7273 | 0.07669 | 0.1138 | 9.4836
15 | 0.6977 | 0.0896 | 0.1058 | 7.7868
15.5 | 0.6747 | 0.10226 | 0.0979 | 6.5979
16 | 0.644 | 0.11609 | 0.0896 | 5.5474
16.5 | 0.6091 | 0.131 | 0.0807 | 4.6496
17 | 0.5609 | 0.1494 | 0.0703 | 3.7544

## 57. Re 3M Mach 0.00 (1)
BIGFOIL.COM POLAR EXPORT
NACA67-117 a=0.2
NACA67-117 a=0.2 |  |  |  | Cl Max: | 1.32 | at alpha= | 14.5 | deg
JavaFoil+Calcfoil stall+Eppler ext transition |  |  |  | L/D Max: | 103.029 | at alpha= | 3.5 | deg
Re: | 3000000 |  |  | Cd Min: | 0.00277 | at alpha= | -1 | deg
Mach: | 0 |  |  | Cl=0 at alpha= | -0.54839 | deg
|  |  |  | @ Cl=0.1, Cd= | 0.0033403
|  |  |  | @ Cl=0.4, Cd= | 0.0040592
|  |  |  | @ Cl=0.6, Cd= | 0.0067868
alpha (deg) | Cl | Cd | Cm | Cl/Cd
-19.5 | -0.927 | 0.1526 | 0.024 | -6.077
-19 | -0.944 | 0.14565 | 0.023 | -6.483
-18.5 | -0.961 | 0.13798 | 0.023 | -6.968
-18 | -0.977 | 0.13009 | 0.023 | -7.509
-17.5 | -0.998 | 0.1162 | 0.024 | -8.587
-17 | -1.012 | 0.10821 | 0.024 | -9.35
-16.5 | -1.029 | 0.09682 | 0.024 | -10.63
-16 | -1.058 | 0.07864 | 0.025 | -13.448
-15.5 | -1.188 | 0.02851 | 0.031 | -41.682
-15 | -1.196 | 0.02588 | 0.03 | -46.198
-14.5 | -1.206 | 0.02216 | 0.029 | -54.424
-14 | -1.204 | 0.02072 | 0.028 | -58.142
-13.5 | -1.198 | 0.01936 | 0.027 | -61.895
-13 | -1.188 | 0.01815 | 0.025 | -65.441
-12.5 | -1.172 | 0.01736 | 0.024 | -67.515
-12 | -1.153 | 0.01659 | 0.023 | -69.48
-11.5 | -1.129 | 0.01576 | 0.022 | -71.676
-11 | -1.102 | 0.01503 | 0.02 | -73.315
-10.5 | -1.071 | 0.01441 | 0.019 | -74.303
-10 | -1.036 | 0.0138 | 0.018 | -75.084
-9.5 | -0.998 | 0.01318 | 0.016 | -75.699
-9 | -0.956 | 0.01264 | 0.015 | -75.642
-8.5 | -0.912 | 0.01216 | 0.014 | -75.017
-8 | -0.864 | 0.01166 | 0.012 | -74.068
-7.5 | -0.813 | 0.01118 | 0.011 | -72.744
-7 | -0.761 | 0.01075 | 0.01 | -70.795
-6.5 | -0.707 | 0.01032 | 0.008 | -68.543
-6 | -0.652 | 0.00995 | 0.007 | -65.534
-5.5 | -0.596 | 0.0096 | 0.006 | -62.013
-5 | -0.538 | 0.00926 | 0.004 | -58.11
-4.5 | -0.48 | 0.00894 | 0.003 | -53.667
-4 | -0.421 | 0.00866 | 0.001 | -48.564
-3.5 | -0.363 | 0.00375 | 0 | -96.709
-3 | -0.302 | 0.00371 | -0.001 | -81.48
-2.5 | -0.241 | 0.00338 | -0.003 | -71.365
-2 | -0.18 | 0.00336 | -0.004 | -53.382
-1.5 | -0.118 | 0.00318 | -0.006 | -37.029
-1 | -0.056 | 0.00277 | -0.007 | -20.222
-0.5 | 0.006 | 0.00315 | -0.008 | 1.944
0 | 0.068 | 0.00333 | -0.01 | 20.48
0.5 | 0.13 | 0.00335 | -0.011 | 38.949
1 | 0.192 | 0.00338 | -0.013 | 56.974
1.5 | 0.254 | 0.00356 | -0.014 | 71.246
2 | 0.315 | 0.00362 | -0.016 | 86.938
2.5 | 0.376 | 0.00389 | -0.017 | 96.752
3 | 0.437 | 0.00432 | -0.018 | 101.116
3.5 | 0.496 | 0.00482 | -0.02 | 103.029
4 | 0.555 | 0.00623 | -0.021 | 89.075
4.5 | 0.614 | 0.00696 | -0.023 | 88.181
5 | 0.671 | 0.00987 | -0.024 | 67.995
5.5 | 0.729 | 0.01028 | -0.025 | 70.933
6 | 0.785 | 0.01073 | -0.027 | 73.161
6.5 | 0.839 | 0.0111 | -0.028 | 75.623
7 | 0.892 | 0.01152 | -0.029 | 77.431
7.5 | 0.942 | 0.01199 | -0.031 | 78.59
8 | 0.991 | 0.01241 | -0.032 | 79.856
8.5 | 1.037 | 0.01294 | -0.033 | 80.126
9 | 1.08 | 0.01346 | -0.035 | 80.241
9.5 | 1.12 | 0.01449 | -0.036 | 77.31
10 | 1.157 | 0.01517 | -0.037 | 76.296
10.5 | 1.191 | 0.01593 | -0.039 | 74.761
11 | 1.221 | 0.01669 | -0.04 | 73.136
11.5 | 1.247 | 0.01751 | -0.041 | 71.231
12 | 1.27 | 0.01831 | -0.042 | 69.347
12.5 | 1.288 | 0.01916 | -0.044 | 67.227
13 | 1.303 | 0.02018 | -0.045 | 64.557
13.5 | 1.313 | 0.02121 | -0.046 | 61.903
14 | 1.318 | 0.02275 | -0.047 | 57.944
14.5 | 1.32 | 0.02416 | -0.048 | 54.62
15 | 1.317 | 0.02584 | -0.049 | 50.974
15.5 | 1.31 | 0.02798 | -0.05 | 46.821
16 | 1.299 | 0.03056 | -0.051 | 42.492
16.5 | 1.282 | 0.03417 | -0.052 | 37.505
17 | 1.21 | 0.05283 | -0.05 | 22.894
17.5 | 1.122 | 0.09053 | -0.044 | 12.399
18 | 1.09 | 0.10356 | -0.043 | 10.526
18.5 | 1.056 | 0.11891 | -0.042 | 8.88
19 | 1.027 | 0.13064 | -0.041 | 7.858
19.5 | 0.997 | 0.14324 | -0.04 | 6.961

## 58. Re 3M Mach 0.00 (2)
BIGFOIL.COM POLAR EXPORT
NACA67-117 a=0.2
NACA67-117 a=0.2 |  |  |  | Cl Max: | 1.3042 | at alpha= | 20 | deg
XFOIL ncrit=9 |  |  |  | L/D Max: | 75.7107 | at alpha= | 2 | deg
Re: | 3000000 |  |  | Cd Min: | 0.04875 | at alpha= | 20 | deg
Mach: | 0 |  |  | Cl=0 at alpha= | -0.55217 | deg
|  |  |  | @ Cl=0.1, Cd= | 0.0040161
|  |  |  | @ Cl=0.4, Cd= | 0.0082979
|  |  |  | @ Cl=0.6, Cd= | 0.011742
alpha (deg) | Cl | Cd | Cm | Cl/Cd
-20 | -1.2855 | 0.04191 | -0.1 | -30.6729
-19.5 | -1.2746 | 0.03868 | -0.099 | -32.9524
-19 | -1.2665 | 0.03541 | -0.0971 | -35.7667
-18.5 | -1.2587 | 0.03228 | -0.0948 | -38.9932
-17.5 | -1.2273 | 0.0276 | -0.09 | -44.4674
-17 | -1.2049 | 0.02583 | -0.0878 | -46.6473
-16.5 | -1.1772 | 0.02444 | -0.0859 | -48.1669
-16 | -1.1494 | 0.02303 | -0.0838 | -49.9088
-15.5 | -1.119 | 0.02181 | -0.0819 | -51.3067
-15 | -1.088 | 0.02067 | -0.0799 | -52.6367
-14.5 | -1.0538 | 0.01971 | -0.0781 | -53.4652
-14 | -1.0231 | 0.01852 | -0.0758 | -55.243
-13.5 | -0.9869 | 0.01762 | -0.0742 | -56.0102
-13 | -0.95 | 0.0168 | -0.0725 | -56.5476
-12.5 | -0.9109 | 0.01611 | -0.0711 | -56.5425
-12 | -0.8726 | 0.01535 | -0.0694 | -56.8469
-11.5 | -0.8342 | 0.01464 | -0.0677 | -56.9809
-11 | -0.793 | 0.01407 | -0.0663 | -56.3611
-10.5 | -0.7507 | 0.01352 | -0.065 | -55.5251
-10 | -0.7096 | 0.01291 | -0.0635 | -54.9651
-9.5 | -0.6664 | 0.01241 | -0.0623 | -53.6986
-9 | -0.6232 | 0.0119 | -0.061 | -52.3697
-8.5 | -0.5788 | 0.01146 | -0.0599 | -50.5061
-8 | -0.5354 | 0.011 | -0.0585 | -48.6727
-7.5 | -0.4904 | 0.0106 | -0.0574 | -46.2642
-7 | -0.4455 | 0.0102 | -0.0562 | -43.6765
-6.5 | -0.3999 | 0.00985 | -0.0551 | -40.599
-6 | -0.3559 | 0.00947 | -0.0537 | -37.5818
-5.5 | -0.3107 | 0.00913 | -0.0524 | -34.0307
-5 | -0.268 | 0.00874 | -0.0507 | -30.6636
-4.5 | -0.229 | 0.00824 | -0.0482 | -27.7913
-4 | -0.1934 | 0.00766 | -0.045 | -25.248
-3.5 | -0.1658 | 0.00695 | -0.0402 | -23.8561
-3 | -0.1503 | 0.00612 | -0.0328 | -24.5588
-2.5 | -0.1586 | 0.00529 | -0.0198 | -29.9811
-2 | -0.1515 | 0.00425 | -0.0101 | -35.6471
-1.5 | -0.1088 | 0.00389 | -0.0078 | -27.9692
-1 | -0.0515 | 0.00394 | -0.0085 | -13.0711
-0.5 | 0.006 | 0.00393 | -0.0092 | 1.5267
0 | 0.0642 | 0.00401 | -0.01 | 16.01
0.5 | 0.1232 | 0.00402 | -0.0111 | 30.6468
1 | 0.1822 | 0.004 | -0.0123 | 45.55
1.5 | 0.2404 | 0.00395 | -0.0133 | 60.8608
2 | 0.2983 | 0.00394 | -0.0143 | 75.7107
2.5 | 0.3322 | 0.00441 | -0.01 | 75.3288
3 | 0.3313 | 0.00523 | 0.0015 | 63.3461
4 | 0.3503 | 0.00667 | 0.0192 | 52.5187
4.5 | 0.3719 | 0.00745 | 0.0252 | 49.9195
5 | 0.3977 | 0.00824 | 0.0301 | 48.2646
5.5 | 0.4275 | 0.00899 | 0.0342 | 47.5528
6 | 0.4626 | 0.00966 | 0.0372 | 47.8882
6.5 | 0.4983 | 0.01033 | 0.04 | 48.2381
7 | 0.5363 | 0.01097 | 0.0423 | 48.8879
7.5 | 0.5786 | 0.01147 | 0.0438 | 50.4446
8 | 0.6203 | 0.012 | 0.0454 | 51.6917
8.5 | 0.6622 | 0.0125 | 0.0468 | 52.976
9 | 0.7051 | 0.01298 | 0.0481 | 54.322
9.5 | 0.7457 | 0.01353 | 0.0497 | 55.1146
10 | 0.7863 | 0.01412 | 0.0512 | 55.687
10.5 | 0.8279 | 0.01469 | 0.0525 | 56.3581
11 | 0.8659 | 0.01542 | 0.0542 | 56.1543
11.5 | 0.906 | 0.01606 | 0.0556 | 56.4134
12 | 0.9439 | 0.01684 | 0.0572 | 56.0511
12.5 | 0.978 | 0.01777 | 0.0592 | 55.0366
13 | 1.0126 | 0.01869 | 0.0611 | 54.1787
13.5 | 1.0461 | 0.01969 | 0.0631 | 53.1285
14 | 1.0781 | 0.02082 | 0.0651 | 51.7819
14.5 | 1.1079 | 0.02207 | 0.0672 | 50.1994
15 | 1.1348 | 0.02349 | 0.0696 | 48.3099
15.5 | 1.1648 | 0.02479 | 0.0714 | 46.9867
16 | 1.1919 | 0.0263 | 0.0733 | 45.3194
16.5 | 1.2158 | 0.028 | 0.0755 | 43.4214
17 | 1.2393 | 0.02987 | 0.0774 | 41.4898
17.5 | 1.2597 | 0.03193 | 0.0794 | 39.4519
18 | 1.2757 | 0.03445 | 0.0814 | 37.0305
18.5 | 1.289 | 0.03725 | 0.0833 | 34.604
19 | 1.3012 | 0.04034 | 0.0847 | 32.2558
19.5 | 1.2927 | 0.04532 | 0.0868 | 28.5238
20 | 1.3042 | 0.04875 | 0.0875 | 26.7528

## 59. Re 3M Mach 0.10 (1)
BIGFOIL.COM POLAR EXPORT
NACA67-117 a=0.2
NACA67-117 a=0.2 |  |  |  | Cl Max: | 1.303 | at alpha= | 14 | deg
JavaFoil+Calcfoil stall+Eppler ext transition |  |  |  | L/D Max: | 102.141 | at alpha= | 3.5 | deg
Re: | 3000000 |  |  | Cd Min: | 0.00316 | at alpha= | -0.5 | deg
Mach: | 0.1 |  |  | Cl=0 at alpha= | -0.54839 | deg
|  |  |  | @ Cl=0.1, Cd= | 0.00335
|  |  |  | @ Cl=0.4, Cd= | 0.0040487
|  |  |  | @ Cl=0.6, Cd= | 0.0068766
alpha (deg) | Cl | Cd | Cm | Cl/Cd
-19 | -0.897 | 0.15005 | 0.023 | -5.978
-18.5 | -0.917 | 0.14165 | 0.023 | -6.476
-18 | -0.936 | 0.13402 | 0.022 | -6.985
-17.5 | -0.959 | 0.12084 | 0.023 | -7.933
-17 | -0.975 | 0.11344 | 0.023 | -8.598
-16.5 | -0.993 | 0.1038 | 0.023 | -9.564
-16 | -1.015 | 0.0903 | 0.024 | -11.239
-15.5 | -1.052 | 0.06903 | 0.026 | -15.237
-15 | -1.16 | 0.02987 | 0.029 | -38.85
-14.5 | -1.186 | 0.02304 | 0.029 | -51.472
-14 | -1.188 | 0.02129 | 0.028 | -55.804
-13.5 | -1.186 | 0.01975 | 0.027 | -60.044
-13 | -1.178 | 0.01873 | 0.025 | -62.869
-12.5 | -1.165 | 0.01765 | 0.024 | -66.035
-12 | -1.148 | 0.01682 | 0.023 | -68.233
-11.5 | -1.126 | 0.01594 | 0.022 | -70.661
-11 | -1.101 | 0.01528 | 0.02 | -72.006
-10.5 | -1.071 | 0.01455 | 0.019 | -73.57
-10 | -1.037 | 0.01391 | 0.018 | -74.529
-9.5 | -0.999 | 0.01328 | 0.017 | -75.26
-9 | -0.959 | 0.01273 | 0.015 | -75.308
-8.5 | -0.915 | 0.01222 | 0.014 | -74.839
-8 | -0.866 | 0.01177 | 0.013 | -73.604
-7.5 | -0.816 | 0.01129 | 0.011 | -72.275
-7 | -0.764 | 0.01083 | 0.01 | -70.519
-6.5 | -0.71 | 0.01042 | 0.008 | -68.114
-6 | -0.655 | 0.01001 | 0.007 | -65.435
-5.5 | -0.598 | 0.00964 | 0.006 | -62.052
-5 | -0.541 | 0.00931 | 0.004 | -58.029
-4.5 | -0.482 | 0.00899 | 0.003 | -53.577
-4 | -0.423 | 0.00868 | 0.001 | -48.681
-3.5 | -0.365 | 0.00375 | 0 | -97.359
-3 | -0.304 | 0.00343 | -0.001 | -88.509
-2.5 | -0.242 | 0.0034 | -0.003 | -71.259
-2 | -0.18 | 0.00336 | -0.004 | -53.64
-1.5 | -0.118 | 0.00319 | -0.006 | -37.096
-1 | -0.056 | 0.00317 | -0.007 | -17.768
-0.5 | 0.006 | 0.00316 | -0.008 | 1.944
0 | 0.069 | 0.00334 | -0.01 | 20.505
0.5 | 0.131 | 0.00336 | -0.011 | 39.004
1 | 0.193 | 0.00339 | -0.013 | 56.963
1.5 | 0.255 | 0.00357 | -0.014 | 71.318
2 | 0.317 | 0.00363 | -0.016 | 87.14
2.5 | 0.378 | 0.00389 | -0.017 | 97.281
3 | 0.439 | 0.00433 | -0.018 | 101.221
3.5 | 0.499 | 0.00488 | -0.02 | 102.141
4 | 0.558 | 0.0063 | -0.021 | 88.492
4.5 | 0.617 | 0.00711 | -0.023 | 86.775
5 | 0.675 | 0.00992 | -0.024 | 68.006
5.5 | 0.732 | 0.01033 | -0.025 | 70.905
6 | 0.788 | 0.0108 | -0.027 | 72.952
6.5 | 0.843 | 0.01116 | -0.028 | 75.491
7 | 0.895 | 0.0116 | -0.029 | 77.159
7.5 | 0.946 | 0.0121 | -0.031 | 78.19
8 | 0.994 | 0.01254 | -0.032 | 79.28
8.5 | 1.04 | 0.01304 | -0.034 | 79.724
9 | 1.083 | 0.01357 | -0.035 | 79.817
9.5 | 1.122 | 0.01466 | -0.036 | 76.553
10 | 1.158 | 0.01535 | -0.037 | 75.435
10.5 | 1.191 | 0.01612 | -0.039 | 73.882
11 | 1.22 | 0.01689 | -0.04 | 72.206
11.5 | 1.244 | 0.01774 | -0.041 | 70.131
12 | 1.265 | 0.01855 | -0.043 | 68.195
12.5 | 1.282 | 0.01948 | -0.044 | 65.801
13 | 1.293 | 0.0205 | -0.045 | 63.092
13.5 | 1.301 | 0.02163 | -0.046 | 60.156
14 | 1.303 | 0.02328 | -0.047 | 55.969
14.5 | 1.301 | 0.0248 | -0.048 | 52.461
15 | 1.294 | 0.02687 | -0.049 | 48.148
15.5 | 1.283 | 0.02914 | -0.05 | 44.018
16 | 1.27 | 0.03093 | -0.051 | 41.067
16.5 | 1.212 | 0.04511 | -0.05 | 26.858
17 | 1.106 | 0.08777 | -0.043 | 12.6
17.5 | 1.064 | 0.10617 | -0.041 | 10.022
18 | 1.033 | 0.11705 | -0.04 | 8.829
18.5 | 1.001 | 0.12935 | -0.039 | 7.741
19 | 0.971 | 0.13986 | -0.039 | 6.944

## 60. Re 3M Mach 0.10 (2)
BIGFOIL.COM POLAR EXPORT
NACA67-117 a=0.2
NACA67-117 a=0.2 |  |  |  | Cl Max: | 1.289 | at alpha= | 20 | deg
XFOIL ncrit=9 |  |  |  | L/D Max: | 75.9494 | at alpha= | 2 | deg
Re: | 3000000 |  |  | Cd Min: | 0.0519 | at alpha= | 20 | deg
Mach: | 0.1 |  |  | Cl=0 at alpha= | -0.5519 | deg
|  |  |  | @ Cl=0.1, Cd= | 0.00403
|  |  |  | @ Cl=0.4, Cd= | 0.0084261
|  |  |  | @ Cl=0.6, Cd= | 0.011861
alpha (deg) | Cl | Cd | Cm | Cl/Cd
-20 | -1.2684 | 0.04496 | -0.1032 | -28.2117
-19.5 | -1.2591 | 0.04131 | -0.1025 | -30.4793
-19 | -1.257 | 0.03734 | -0.1007 | -33.6636
-18.5 | -1.2395 | 0.03474 | -0.0992 | -35.6793
-18 | -1.2337 | 0.03156 | -0.0964 | -39.0906
-17.5 | -1.2219 | 0.02883 | -0.0936 | -42.3829
-17 | -1.2022 | 0.02678 | -0.0911 | -44.8917
-16.5 | -1.1764 | 0.02521 | -0.089 | -46.664
-16 | -1.1495 | 0.02367 | -0.0868 | -48.5636
-15.5 | -1.1195 | 0.02236 | -0.0847 | -50.0671
-15 | -1.0896 | 0.02113 | -0.0824 | -51.5665
-14.5 | -1.0556 | 0.02009 | -0.0805 | -52.5436
-14 | -1.0238 | 0.01892 | -0.0783 | -54.1121
-13.5 | -0.9886 | 0.01793 | -0.0763 | -55.1366
-13 | -0.9512 | 0.01708 | -0.0746 | -55.6909
-12.5 | -0.9128 | 0.01633 | -0.0729 | -55.8971
-12 | -0.8729 | 0.01563 | -0.0713 | -55.8477
-11.5 | -0.8349 | 0.01484 | -0.0694 | -56.2601
-11 | -0.7943 | 0.01422 | -0.0678 | -55.8579
-10.5 | -0.7509 | 0.01369 | -0.0667 | -54.8503
-10 | -0.7098 | 0.01304 | -0.065 | -54.4325
-9.5 | -0.6667 | 0.01252 | -0.0637 | -53.2508
-9 | -0.6232 | 0.01201 | -0.0623 | -51.8901
-8.5 | -0.5786 | 0.01156 | -0.0611 | -50.0519
-8 | -0.5344 | 0.0111 | -0.0598 | -48.1441
-7.5 | -0.4898 | 0.01068 | -0.0585 | -45.8614
-7 | -0.4445 | 0.01028 | -0.0573 | -43.2393
-6.5 | -0.3985 | 0.00993 | -0.0562 | -40.1309
-6 | -0.3542 | 0.00954 | -0.0547 | -37.1279
-5.5 | -0.3091 | 0.00919 | -0.0534 | -33.6344
-5 | -0.2657 | 0.00881 | -0.0517 | -30.1589
-4.5 | -0.2268 | 0.00829 | -0.0492 | -27.3583
-4 | -0.1906 | 0.00771 | -0.046 | -24.7211
-3.5 | -0.1629 | 0.007 | -0.0412 | -23.2714
-3 | -0.1472 | 0.00616 | -0.0338 | -23.8961
-2.5 | -0.1572 | 0.00531 | -0.0205 | -29.6045
-1.5 | -0.1094 | 0.0039 | -0.0079 | -28.0513
-1 | -0.0518 | 0.00396 | -0.0086 | -13.0808
-0.5 | 0.006 | 0.00395 | -0.0093 | 1.519
0 | 0.0646 | 0.00403 | -0.0101 | 16.0298
0.5 | 0.1239 | 0.00403 | -0.0112 | 30.7444
1 | 0.1833 | 0.00401 | -0.0124 | 45.7107
1.5 | 0.2418 | 0.00396 | -0.0134 | 61.0606
2 | 0.3 | 0.00395 | -0.0143 | 75.9494
2.5 | 0.3332 | 0.00442 | -0.0099 | 75.3846
3 | 0.3296 | 0.00524 | 0.0023 | 62.9008
3.5 | 0.331 | 0.00597 | 0.0131 | 55.4439
4 | 0.3482 | 0.00673 | 0.0202 | 51.7385
4.5 | 0.3699 | 0.00752 | 0.0262 | 49.1888
5 | 0.3957 | 0.00832 | 0.0312 | 47.5601
5.5 | 0.4261 | 0.00907 | 0.0352 | 46.9791
6 | 0.4607 | 0.00975 | 0.0383 | 47.2513
6.5 | 0.4968 | 0.01043 | 0.0411 | 47.6318
7 | 0.5357 | 0.01106 | 0.0433 | 48.4358
7.5 | 0.5775 | 0.01159 | 0.045 | 49.8274
8 | 0.6199 | 0.0121 | 0.0465 | 51.2314
8.5 | 0.6621 | 0.01262 | 0.048 | 52.4643
9 | 0.7048 | 0.01311 | 0.0494 | 53.7605
9.5 | 0.7457 | 0.01368 | 0.051 | 54.5102
10 | 0.7872 | 0.01427 | 0.0525 | 55.1647
10.5 | 0.8282 | 0.01488 | 0.054 | 55.6586
11 | 0.8668 | 0.0156 | 0.0557 | 55.5641
11.5 | 0.9072 | 0.01627 | 0.0571 | 55.7591
12 | 0.9446 | 0.0171 | 0.0589 | 55.2398
12.5 | 0.9785 | 0.01808 | 0.0611 | 54.1206
13 | 1.0129 | 0.01906 | 0.0631 | 53.1427
13.5 | 1.047 | 0.02005 | 0.0651 | 52.2195
14 | 1.079 | 0.02123 | 0.0672 | 50.8243
14.5 | 1.1071 | 0.02263 | 0.0696 | 48.9218
15 | 1.1357 | 0.02401 | 0.0719 | 47.3011
15.5 | 1.1647 | 0.02542 | 0.0739 | 45.8183
16 | 1.191 | 0.02704 | 0.076 | 44.0459
16.5 | 1.2149 | 0.02884 | 0.0782 | 42.1255
17 | 1.237 | 0.03088 | 0.0802 | 40.0583
17.5 | 1.2555 | 0.03317 | 0.0823 | 37.8505
18 | 1.2687 | 0.03604 | 0.0845 | 35.2026
18.5 | 1.2791 | 0.03923 | 0.0864 | 32.6051
19 | 1.2875 | 0.04281 | 0.0878 | 30.0747
19.5 | 1.2797 | 0.04802 | 0.0894 | 26.6493
20 | 1.289 | 0.0519 | 0.0898 | 24.8362

## 61. Re 3M Mach 0.25 (1)
BIGFOIL.COM POLAR EXPORT
NACA67-117 a=0.2
NACA67-117 a=0.2 |  |  |  | Cl Max: | 1.221 | at alpha= | 12 | deg
JavaFoil+Calcfoil stall+Eppler ext transition |  |  |  | L/D Max: | 103.585 | at alpha= | 3 | deg
Re: | 3000000 |  |  | Cd Min: | 0.00323 | at alpha= | 0.5 | deg
Mach: | 0.25 |  |  | Cl=0 at alpha= | -0.54688 | deg
|  |  |  | @ Cl=0.1, Cd= | 0.0034212
|  |  |  | @ Cl=0.4, Cd= | 0.0039287
|  |  |  | @ Cl=0.6, Cd= | 0.0070353
alpha (deg) | Cl | Cd | Cm | Cl/Cd
-17 | -0.686 | 0.14011 | 0.019 | -4.894
-16.5 | -0.731 | 0.13069 | 0.019 | -5.595
-16 | -0.773 | 0.12275 | 0.018 | -6.294
-15.5 | -0.81 | 0.11351 | 0.018 | -7.14
-15 | -0.846 | 0.10329 | 0.019 | -8.188
-14.5 | -0.874 | 0.09632 | 0.018 | -9.079
-14 | -0.908 | 0.08224 | 0.02 | -11.04
-13.5 | -1.059 | 0.02703 | 0.027 | -39.166
-13 | -1.087 | 0.02208 | 0.026 | -49.236
-12.5 | -1.101 | 0.01968 | 0.025 | -55.914
-12 | -1.102 | 0.01832 | 0.024 | -60.162
-11.5 | -1.095 | 0.01724 | 0.022 | -63.53
-11 | -1.082 | 0.01633 | 0.021 | -66.215
-10.5 | -1.061 | 0.01551 | 0.02 | -68.427
-10 | -1.036 | 0.01473 | 0.018 | -70.315
-9.5 | -1.004 | 0.01403 | 0.017 | -71.556
-9 | -0.968 | 0.01339 | 0.016 | -72.274
-8.5 | -0.927 | 0.01281 | 0.014 | -72.382
-8 | -0.881 | 0.01229 | 0.013 | -71.694
-7.5 | -0.831 | 0.01175 | 0.011 | -70.772
-7 | -0.78 | 0.01124 | 0.01 | -69.379
-6.5 | -0.726 | 0.01076 | 0.009 | -67.467
-6 | -0.67 | 0.01032 | 0.007 | -64.9
-5.5 | -0.613 | 0.00998 | 0.006 | -61.379
-5 | -0.554 | 0.00958 | 0.004 | -57.812
-4.5 | -0.494 | 0.00923 | 0.003 | -53.518
-4 | -0.433 | 0.00865 | 0.002 | -50.072
-3.5 | -0.372 | 0.00834 | 0 | -44.582
-3 | -0.312 | 0.00349 | -0.001 | -89.388
-2.5 | -0.249 | 0.00329 | -0.003 | -75.601
-2 | -0.185 | 0.00325 | -0.004 | -57.055
-1.5 | -0.122 | 0.0036 | -0.006 | -33.759
-1 | -0.058 | 0.00359 | -0.007 | -16.116
-0.5 | 0.006 | 0.00358 | -0.009 | 1.766
0 | 0.07 | 0.00359 | -0.01 | 19.613
0.5 | 0.134 | 0.00323 | -0.012 | 41.567
1 | 0.198 | 0.00344 | -0.013 | 57.719
1.5 | 0.261 | 0.00347 | -0.015 | 75.341
2 | 0.325 | 0.00356 | -0.016 | 91.223
2.5 | 0.388 | 0.00383 | -0.018 | 101.292
3 | 0.45 | 0.00434 | -0.019 | 103.585
3.5 | 0.511 | 0.00502 | -0.02 | 101.934
4 | 0.572 | 0.00655 | -0.022 | 87.352
4.5 | 0.632 | 0.00759 | -0.023 | 83.277
5 | 0.692 | 0.01023 | -0.025 | 67.604
5.5 | 0.751 | 0.01076 | -0.026 | 69.751
6 | 0.807 | 0.01118 | -0.027 | 72.182
6.5 | 0.862 | 0.01158 | -0.029 | 74.413
7 | 0.915 | 0.01206 | -0.03 | 75.862
7.5 | 0.965 | 0.01258 | -0.032 | 76.66
8 | 1.011 | 0.0131 | -0.033 | 77.204
8.5 | 1.055 | 0.01362 | -0.034 | 77.449
9 | 1.094 | 0.0148 | -0.036 | 73.938
9.5 | 1.129 | 0.01554 | -0.037 | 72.638
10 | 1.159 | 0.0163 | -0.038 | 71.1
10.5 | 1.184 | 0.01717 | -0.04 | 68.968
11 | 1.203 | 0.01817 | -0.041 | 66.181
11.5 | 1.215 | 0.01922 | -0.042 | 63.227
12 | 1.221 | 0.02022 | -0.044 | 60.376
12.5 | 1.22 | 0.02166 | -0.045 | 56.299
13 | 1.211 | 0.02288 | -0.046 | 52.939
13.5 | 1.194 | 0.02494 | -0.047 | 47.872
14 | 1.169 | 0.02745 | -0.048 | 42.583
14.5 | 1.129 | 0.03247 | -0.049 | 34.757
15 | 0.958 | 0.0942 | -0.035 | 10.169
15.5 | 0.915 | 0.10699 | -0.033 | 8.55
16 | 0.877 | 0.11257 | -0.034 | 7.787
16.5 | 0.828 | 0.12612 | -0.032 | 6.564
17 | 0.776 | 0.13258 | -0.032 | 5.852

## 62. Re 3M Mach 0.25 (2)
BIGFOIL.COM POLAR EXPORT
NACA67-117 a=0.2
NACA67-117 a=0.2 |  |  |  | Cl Max: | 1.2109 | at alpha= | 17.5 | deg
XFOIL ncrit=9 |  |  |  | L/D Max: | 77.0324 | at alpha= | 2 | deg
Re: | 3000000 |  |  | Cd Min: | 0.08568 | at alpha= | -20 | deg
Mach: | 0.25 |  |  | Cl=0 at alpha= | -0.55126 | deg
|  |  |  | @ Cl=0.1, Cd= | 0.0041254
|  |  |  | @ Cl=0.4, Cd= | 0.0091128
|  |  |  | @ Cl=0.6, Cd= | 0.012507
alpha (deg) | Cl | Cd | Cm | Cl/Cd
-20 | -1.0206 | 0.08568 | -0.0995 | -11.9118
-19.5 | -1.0489 | 0.07371 | -0.1067 | -14.2301
-19 | -1.1123 | 0.0588 | -0.1138 | -18.9167
-18.5 | -1.1217 | 0.05186 | -0.1153 | -21.6294
-18 | -1.1341 | 0.04536 | -0.1152 | -25.0022
-17.5 | -1.1386 | 0.04016 | -0.1138 | -28.3516
-17 | -1.1537 | 0.03476 | -0.1106 | -33.1904
-16.5 | -1.1464 | 0.03133 | -0.1074 | -36.5911
-16 | -1.131 | 0.0286 | -0.1042 | -39.5455
-15.5 | -1.1106 | 0.02633 | -0.1009 | -42.18
-15 | -1.0847 | 0.0245 | -0.0978 | -44.2735
-14.5 | -1.0571 | 0.02279 | -0.0947 | -46.3844
-14 | -1.0232 | 0.02145 | -0.0921 | -47.7016
-13.5 | -0.9902 | 0.0201 | -0.0893 | -49.2637
-13 | -0.9569 | 0.01878 | -0.0863 | -50.9531
-12.5 | -0.9193 | 0.01776 | -0.0838 | -51.7624
-12 | -0.8792 | 0.01687 | -0.0816 | -52.1162
-11.5 | -0.839 | 0.01604 | -0.0793 | -52.3067
-11 | -0.7987 | 0.01519 | -0.077 | -52.5806
-10.5 | -0.755 | 0.0145 | -0.0752 | -52.069
-10 | -0.7115 | 0.01384 | -0.0733 | -51.409
-9.5 | -0.6679 | 0.01319 | -0.0714 | -50.6368
-9 | -0.6215 | 0.01268 | -0.07 | -49.0142
-8.5 | -0.5772 | 0.0121 | -0.0681 | -47.7025
-8 | -0.531 | 0.01163 | -0.0666 | -45.6578
-7.5 | -0.4851 | 0.01114 | -0.0651 | -43.5458
-7 | -0.4379 | 0.01073 | -0.0637 | -40.8108
-6.5 | -0.3921 | 0.0103 | -0.0621 | -38.068
-6 | -0.3456 | 0.00991 | -0.0606 | -34.8739
-5.5 | -0.2986 | 0.00956 | -0.0592 | -31.2343
-5 | -0.2533 | 0.00918 | -0.0575 | -27.5926
-4.5 | -0.2132 | 0.00861 | -0.0548 | -24.7619
-4 | -0.1755 | 0.00802 | -0.0517 | -21.8828
-3.5 | -0.1473 | 0.00727 | -0.0467 | -20.2613
-3 | -0.1309 | 0.00639 | -0.0392 | -20.4851
-2 | -0.1507 | 0.0044 | -0.012 | -34.25
-1.5 | -0.1125 | 0.00398 | -0.0082 | -28.2663
-1 | -0.0534 | 0.00404 | -0.0089 | -13.2178
-0.5 | 0.0061 | 0.00404 | -0.0095 | 1.5099
0 | 0.0668 | 0.00412 | -0.0104 | 16.2136
0.5 | 0.1281 | 0.00413 | -0.0116 | 31.0169
1 | 0.1891 | 0.00408 | -0.0127 | 46.348
1.5 | 0.2492 | 0.00402 | -0.0137 | 61.99
2 | 0.3089 | 0.00401 | -0.0145 | 77.0324
2.5 | 0.3384 | 0.00449 | -0.0088 | 75.3675
3 | 0.3233 | 0.0053 | 0.0062 | 61
3.5 | 0.3211 | 0.00624 | 0.0178 | 51.4583
4 | 0.3381 | 0.00705 | 0.0252 | 47.9574
4.5 | 0.3601 | 0.00789 | 0.0313 | 45.6401
5 | 0.3861 | 0.00874 | 0.0365 | 44.1762
5.5 | 0.4163 | 0.00955 | 0.0409 | 43.5916
6 | 0.4526 | 0.01026 | 0.044 | 44.1131
6.5 | 0.4891 | 0.01099 | 0.0471 | 44.5041
7 | 0.5298 | 0.01163 | 0.0494 | 45.5546
7.5 | 0.5738 | 0.01217 | 0.0511 | 47.1487
8 | 0.6174 | 0.01273 | 0.0529 | 48.4996
8.5 | 0.6609 | 0.01332 | 0.0546 | 49.6171
9 | 0.7054 | 0.01385 | 0.0562 | 50.9314
9.5 | 0.7462 | 0.01455 | 0.0583 | 51.2852
10 | 0.7898 | 0.01517 | 0.06 | 52.0633
10.5 | 0.8307 | 0.01593 | 0.062 | 52.1469
11 | 0.8715 | 0.0167 | 0.064 | 52.1856
11.5 | 0.9112 | 0.01758 | 0.0661 | 51.8316
12 | 0.9484 | 0.01859 | 0.0685 | 51.0167
13 | 1.0173 | 0.02096 | 0.0737 | 48.5353
13.5 | 1.0496 | 0.02229 | 0.0764 | 47.0884
14 | 1.0768 | 0.02399 | 0.0796 | 44.8854
14.5 | 1.1064 | 0.02566 | 0.0822 | 43.1177
15 | 1.1313 | 0.02758 | 0.0852 | 41.0189
15.5 | 1.1569 | 0.02957 | 0.0878 | 39.1241
16 | 1.1779 | 0.03203 | 0.0904 | 36.7749
16.5 | 1.193 | 0.03493 | 0.0932 | 34.154
17 | 1.2063 | 0.03822 | 0.0955 | 31.562
17.5 | 1.2109 | 0.04239 | 0.0976 | 28.5657
18 | 1.1997 | 0.04828 | 0.0992 | 24.8488
18.5 | 1.1849 | 0.05519 | 0.0993 | 21.4695
19 | 1.1756 | 0.06206 | 0.0982 | 18.943
19.5 | 1.1539 | 0.07114 | 0.0953 | 16.2201
20 | 1.1349 | 0.08044 | 0.0913 | 14.1087

## 63. Re 3M Mach 0.50 (1)
BIGFOIL.COM POLAR EXPORT
NACA67-117 a=0.2
NACA67-117 a=0.2 |  |  |  | Cl Max: | 1.146 | at alpha= | 20 | deg
JavaFoil+Calcfoil stall+Eppler ext transition |  |  |  | L/D Max: | 100.709 | at alpha= | 3 | deg
Re: | 3000000 |  |  | Cd Min: | 0.0038 | at alpha= | -0.5 | deg
Mach: | 0.5 |  |  | Cl=0 at alpha= | -0.5493 | deg
|  |  |  | @ Cl=0.1, Cd= | 0.0038231
|  |  |  | @ Cl=0.4, Cd= | 0.0042673
|  |  |  | @ Cl=0.6, Cd= | 0.0072975
alpha (deg) | Cl | Cd | Cm | Cl/Cd
-20 | -1.089 | 0.1692 | 0.029 | -6.433
-19.5 | -1.064 | 0.16469 | 0.029 | -6.46
-19 | -1.033 | 0.15844 | 0.027 | -6.518
-18.5 | -1.005 | 0.15183 | 0.026 | -6.618
-18 | -0.977 | 0.1483 | 0.025 | -6.589
-17.5 | -0.95 | 0.14319 | 0.024 | -6.635
-17 | -0.924 | 0.14289 | 0.024 | -6.467
-16.5 | -0.894 | 0.13391 | 0.022 | -6.675
-16 | -0.866 | 0.13115 | 0.021 | -6.601
-15.5 | -0.838 | 0.12953 | 0.02 | -6.47
-15 | -0.811 | 0.11986 | 0.019 | -6.766
-14.5 | -0.784 | 0.1186 | 0.019 | -6.612
-14 | -0.754 | 0.11469 | 0.017 | -6.578
-13.5 | -0.727 | 0.10871 | 0.016 | -6.684
-13 | -0.699 | 0.10725 | 0.015 | -6.518
-12.5 | -0.671 | 0.10361 | 0.014 | -6.481
-12 | -0.644 | 0.0989 | 0.014 | -6.512
-11.5 | -0.615 | 0.09353 | 0.012 | -6.574
-11 | -0.587 | 0.08795 | 0.011 | -6.676
-10.5 | -0.559 | 0.08303 | 0.011 | -6.738
-10 | -0.532 | 0.07933 | 0.01 | -6.701
-9.5 | -0.504 | 0.06802 | 0.009 | -7.411
-9 | -0.477 | 0.06009 | 0.009 | -7.94
-8.5 | -0.705 | 0.0498 | 0.01 | -14.147
-8 | -0.869 | 0.01522 | 0.014 | -57.091
-7.5 | -0.857 | 0.01418 | 0.013 | -60.4
-7 | -0.824 | 0.01309 | 0.011 | -62.963
-6.5 | -0.78 | 0.01226 | 0.01 | -63.672
-6 | -0.728 | 0.01192 | 0.008 | -61.102
-5.5 | -0.671 | 0.01132 | 0.006 | -59.286
-5 | -0.61 | 0.01075 | 0.005 | -56.758
-4.5 | -0.546 | 0.01027 | 0.003 | -53.195
-4 | -0.48 | 0.00983 | 0.002 | -48.888
-3.5 | -0.413 | 0.00944 | 0 | -43.728
-3 | -0.346 | 0.00391 | -0.002 | -88.462
-2.5 | -0.276 | 0.00387 | -0.003 | -71.429
-2 | -0.206 | 0.00384 | -0.005 | -53.613
-1.5 | -0.135 | 0.00382 | -0.006 | -35.402
-1 | -0.064 | 0.00381 | -0.008 | -16.911
-0.5 | 0.007 | 0.0038 | -0.01 | 1.851
0 | 0.078 | 0.00382 | -0.011 | 20.512
0.5 | 0.15 | 0.00383 | -0.013 | 39.074
1 | 0.221 | 0.00386 | -0.015 | 57.113
1.5 | 0.291 | 0.00392 | -0.016 | 74.268
2 | 0.361 | 0.00405 | -0.018 | 89.318
2.5 | 0.431 | 0.00444 | -0.019 | 97.057
3 | 0.5 | 0.00496 | -0.021 | 100.709
3.5 | 0.567 | 0.0068 | -0.023 | 83.439
4 | 0.634 | 0.00781 | -0.024 | 81.223
4.5 | 0.7 | 0.01113 | -0.026 | 62.878
5 | 0.765 | 0.01148 | -0.027 | 66.608
5.5 | 0.827 | 0.01208 | -0.029 | 68.49
6 | 0.884 | 0.01283 | -0.03 | 68.92
6.5 | 0.936 | 0.01351 | -0.032 | 69.258
7 | 0.979 | 0.01421 | -0.034 | 68.899
7.5 | 1.009 | 0.01571 | -0.035 | 64.221
8 | 1.017 | 0.01701 | -0.037 | 59.806
8.5 | 0.98 | 0.01853 | -0.038 | 52.875
9 | 0.647 | 0.02041 | -0.04 | 31.685
9.5 | 0.567 | 0.06627 | -0.023 | 8.559
10 | 0.592 | 0.07182 | -0.021 | 8.246
10.5 | 0.62 | 0.08299 | -0.021 | 7.467
11 | 0.647 | 0.08767 | -0.022 | 7.384
11.5 | 0.675 | 0.09035 | -0.023 | 7.47
12 | 0.702 | 0.09692 | -0.023 | 7.247
12.5 | 0.732 | 0.10013 | -0.026 | 7.307
13 | 0.759 | 0.10606 | -0.027 | 7.154
13.5 | 0.786 | 0.10967 | -0.027 | 7.168
14 | 0.814 | 0.1143 | -0.028 | 7.118
14.5 | 0.843 | 0.11814 | -0.031 | 7.138
15 | 0.87 | 0.12067 | -0.031 | 7.208
15.5 | 0.897 | 0.12573 | -0.032 | 7.135
16 | 0.925 | 0.131 | -0.033 | 7.059
16.5 | 0.954 | 0.13614 | -0.035 | 7.007
17 | 0.981 | 0.13991 | -0.036 | 7.012
17.5 | 1.008 | 0.14464 | -0.037 | 6.971
18 | 1.036 | 0.14932 | -0.039 | 6.938
18.5 | 1.066 | 0.15448 | -0.041 | 6.899
19 | 1.096 | 0.164 | -0.043 | 6.681
19.5 | 1.119 | 0.16794 | -0.042 | 6.663
20 | 1.146 | 0.17046 | -0.043 | 6.725

## 64. Re 3M Mach 0.50 (2)
BIGFOIL.COM POLAR EXPORT
NACA67-117 a=0.2
NACA67-117 a=0.2 |  |  |  | Cl Max: | 0.9085 | at alpha= | 12 | deg
XFOIL ncrit=9 |  |  |  | L/D Max: | 79.6296 | at alpha= | 2 | deg
Re: | 3000000 |  |  | Cd Min: | 0.13834 | at alpha= | -16 | deg
Mach: | 0.5 |  |  | Cl=0 at alpha= | -0.54985 | deg
|  |  |  | @ Cl=0.1, Cd= | 0.0045225
|  |  |  | @ Cl=0.4, Cd= | 0.012157
|  |  |  | @ Cl=0.6, Cd= | 0.015633
alpha (deg) | Cl | Cd | Cm | Cl/Cd
-16 | -0.417 | 0.13834 | -0.0894 | -3.0143
-15.5 | -0.4486 | 0.12265 | -0.0978 | -3.6576
-15 | -0.4883 | 0.10706 | -0.1069 | -4.561
-14.5 | -0.521 | 0.09336 | -0.1152 | -5.5805
-14 | -0.5466 | 0.08074 | -0.1226 | -6.7699
-13.5 | -0.5818 | 0.06552 | -0.133 | -8.8797
-13 | -0.609 | 0.05439 | -0.1394 | -11.1969
-12.5 | -0.6482 | 0.04466 | -0.1413 | -14.5141
-12 | -0.6877 | 0.03668 | -0.1388 | -18.7486
-11.5 | -0.7202 | 0.03013 | -0.1331 | -23.9031
-11 | -0.7433 | 0.02442 | -0.1254 | -30.4382
-10.5 | -0.7352 | 0.02076 | -0.1182 | -35.4143
-10 | -0.7048 | 0.01856 | -0.1123 | -37.9741
-9.5 | -0.6633 | 0.01709 | -0.1075 | -38.8122
-9 | -0.6178 | 0.01589 | -0.1031 | -38.8798
-8.5 | -0.5698 | 0.01491 | -0.0993 | -38.216
-8 | -0.5188 | 0.01411 | -0.0961 | -36.7682
-7.5 | -0.4669 | 0.01341 | -0.0932 | -34.8173
-7 | -0.4154 | 0.01277 | -0.0903 | -32.5294
-6.5 | -0.362 | 0.01225 | -0.088 | -29.551
-6 | -0.3093 | 0.0117 | -0.0857 | -26.4359
-5.5 | -0.2569 | 0.01119 | -0.0834 | -22.958
-5 | -0.2049 | 0.01069 | -0.0812 | -19.1674
-4.5 | -0.1555 | 0.01016 | -0.0787 | -15.3051
-4 | -0.1153 | 0.00944 | -0.0747 | -12.214
-3.5 | -0.0805 | 0.00866 | -0.0696 | -9.2956
-3 | -0.065 | 0.00757 | -0.061 | -8.5865
-2.5 | -0.0836 | 0.00606 | -0.0455 | -13.7954
-2 | -0.1333 | 0.00493 | -0.0223 | -27.0385
-1.5 | -0.1268 | 0.00436 | -0.0099 | -29.0826
-1 | -0.0614 | 0.00442 | -0.0101 | -13.8914
-0.5 | 0.0068 | 0.00454 | -0.0107 | 1.4978
0 | 0.0761 | 0.00454 | -0.0117 | 16.7621
0.5 | 0.1445 | 0.00449 | -0.0127 | 32.1826
1 | 0.213 | 0.00442 | -0.0137 | 48.19
1.5 | 0.2802 | 0.00437 | -0.0144 | 64.119
2 | 0.344 | 0.00432 | -0.0142 | 79.6296
2.5 | 0.3474 | 0.00468 | -0.001 | 74.2308
3 | 0.3021 | 0.00602 | 0.0211 | 50.1827
3.5 | 0.2833 | 0.00758 | 0.0366 | 37.3747
4 | 0.2971 | 0.00868 | 0.0456 | 34.2281
4.5 | 0.3213 | 0.00965 | 0.0524 | 33.2953
5.5 | 0.3814 | 0.01166 | 0.0637 | 32.7101
6 | 0.4181 | 0.01264 | 0.0681 | 33.0775
6.5 | 0.4627 | 0.01345 | 0.0713 | 34.4015
7 | 0.5105 | 0.01421 | 0.0742 | 35.9254
7.5 | 0.561 | 0.01493 | 0.0767 | 37.5754
8 | 0.6087 | 0.01579 | 0.0797 | 38.5497
8.5 | 0.6582 | 0.01666 | 0.0826 | 39.5078
9 | 0.706 | 0.01765 | 0.0858 | 40
9.5 | 0.7522 | 0.01876 | 0.0893 | 40.0959
10 | 0.7996 | 0.0199 | 0.0929 | 40.1809
10.5 | 0.841 | 0.02136 | 0.0972 | 39.3727
11 | 0.8745 | 0.02331 | 0.1023 | 37.5161
11.5 | 0.8988 | 0.02589 | 0.108 | 34.7161
12 | 0.9085 | 0.02946 | 0.1141 | 30.8384
12.5 | 0.8995 | 0.0345 | 0.12 | 26.0725
13 | 0.8829 | 0.04074 | 0.1241 | 21.6716
13.5 | 0.8481 | 0.04919 | 0.1255 | 17.2413
14 | 0.81 | 0.05928 | 0.1235 | 13.664
14.5 | 0.7744 | 0.07069 | 0.1182 | 10.9549
15 | 0.7421 | 0.08326 | 0.1106 | 8.913
15.5 | 0.7156 | 0.09608 | 0.1025 | 7.448
16 | 0.6892 | 0.10917 | 0.0944 | 6.3131
16.5 | 0.6594 | 0.12279 | 0.0861 | 5.3701
17 | 0.633 | 0.13642 | 0.0777 | 4.6401

## 65. Re 4M Mach 0.00 (1)
BIGFOIL.COM POLAR EXPORT
NACA67-117 a=0.2
NACA67-117 a=0.2 |  |  |  | Cl Max: | 1.322 | at alpha= | 14.5 | deg
JavaFoil+Calcfoil stall+Eppler ext transition |  |  |  | L/D Max: | 90.436 | at alpha= | 2.5 | deg
Re: | 4000000 |  |  | Cd Min: | 0.00288 | at alpha= | 0 | deg
Mach: | 0 |  |  | Cl=0 at alpha= | -0.54839 | deg
|  |  |  | @ Cl=0.1, Cd= | 0.002946
|  |  |  | @ Cl=0.4, Cd= | 0.00452
|  |  |  | @ Cl=0.6, Cd= | 0.0071715
alpha (deg) | Cl | Cd | Cm | Cl/Cd
-19.5 | -0.931 | 0.14675 | 0.025 | -6.342
-19 | -0.948 | 0.14018 | 0.024 | -6.762
-18.5 | -0.965 | 0.13209 | 0.024 | -7.309
-18 | -0.982 | 0.12454 | 0.024 | -7.881
-17.5 | -1.007 | 0.10728 | 0.025 | -9.385
-17 | -1.025 | 0.09723 | 0.025 | -10.54
-16.5 | -1.059 | 0.07655 | 0.027 | -13.836
-16 | -1.183 | 0.02887 | 0.032 | -40.962
-15.5 | -1.199 | 0.02483 | 0.031 | -48.272
-15 | -1.204 | 0.02319 | 0.03 | -51.915
-14.5 | -1.21 | 0.02062 | 0.029 | -58.693
-14 | -1.207 | 0.0194 | 0.028 | -62.235
-13.5 | -1.2 | 0.01824 | 0.027 | -65.808
-13 | -1.189 | 0.01714 | 0.025 | -69.402
-12.5 | -1.174 | 0.01642 | 0.024 | -71.502
-12 | -1.154 | 0.0157 | 0.023 | -73.531
-11.5 | -1.131 | 0.01492 | 0.022 | -75.766
-11 | -1.103 | 0.01424 | 0.02 | -77.48
-10.5 | -1.072 | 0.01363 | 0.019 | -78.653
-10 | -1.037 | 0.01305 | 0.018 | -79.479
-9.5 | -0.999 | 0.01248 | 0.017 | -80.034
-9 | -0.957 | 0.01197 | 0.015 | -79.974
-8.5 | -0.913 | 0.0115 | 0.014 | -79.389
-8 | -0.864 | 0.01105 | 0.013 | -78.241
-7.5 | -0.814 | 0.01061 | 0.011 | -76.731
-7 | -0.762 | 0.0102 | 0.01 | -74.647
-6.5 | -0.708 | 0.00981 | 0.008 | -72.138
-6 | -0.653 | 0.00942 | 0.007 | -69.3
-5.5 | -0.596 | 0.00909 | 0.006 | -65.56
-5 | -0.538 | 0.00878 | 0.004 | -61.327
-4.5 | -0.48 | 0.00846 | 0.003 | -56.735
-4 | -0.421 | 0.00818 | 0.001 | -51.476
-3.5 | -0.364 | 0.00357 | 0 | -101.937
-3 | -0.303 | 0.00348 | -0.001 | -86.999
-2.5 | -0.242 | 0.003 | -0.003 | -80.408
-2 | -0.18 | 0.00301 | -0.004 | -59.733
-1.5 | -0.118 | 0.00307 | -0.006 | -38.446
-1 | -0.056 | 0.00289 | -0.007 | -19.423
-0.5 | 0.006 | 0.00305 | -0.008 | 2.01
0 | 0.068 | 0.00288 | -0.01 | 23.772
0.5 | 0.131 | 0.00301 | -0.011 | 43.429
1 | 0.193 | 0.00344 | -0.013 | 56.03
1.5 | 0.254 | 0.00351 | -0.014 | 72.316
2 | 0.315 | 0.00383 | -0.016 | 82.345
2.5 | 0.376 | 0.00416 | -0.017 | 90.436
3 | 0.436 | 0.00506 | -0.018 | 86.168
3.5 | 0.495 | 0.00589 | -0.02 | 84.059
4 | 0.555 | 0.00663 | -0.021 | 83.767
4.5 | 0.614 | 0.00734 | -0.023 | 83.644
5 | 0.672 | 0.00936 | -0.024 | 71.833
5.5 | 0.73 | 0.00973 | -0.025 | 74.958
6 | 0.785 | 0.01019 | -0.027 | 77.054
6.5 | 0.84 | 0.01052 | -0.028 | 79.823
7 | 0.893 | 0.01093 | -0.029 | 81.667
7.5 | 0.943 | 0.01138 | -0.031 | 82.844
8 | 0.992 | 0.01177 | -0.032 | 84.252
8.5 | 1.038 | 0.01228 | -0.033 | 84.525
9 | 1.081 | 0.01276 | -0.035 | 84.714
9.5 | 1.121 | 0.01375 | -0.036 | 81.556
10 | 1.158 | 0.01437 | -0.037 | 80.619
10.5 | 1.192 | 0.0151 | -0.039 | 78.908
11 | 1.222 | 0.01583 | -0.04 | 77.189
11.5 | 1.248 | 0.0166 | -0.041 | 75.192
12 | 1.271 | 0.01734 | -0.042 | 73.288
12.5 | 1.29 | 0.01813 | -0.044 | 71.135
13 | 1.304 | 0.0191 | -0.045 | 68.288
13.5 | 1.314 | 0.02006 | -0.046 | 65.526
14 | 1.32 | 0.02145 | -0.047 | 61.556
14.5 | 1.322 | 0.02274 | -0.048 | 58.162
15 | 1.32 | 0.02419 | -0.049 | 54.573
15.5 | 1.313 | 0.02607 | -0.05 | 50.38
16 | 1.303 | 0.02829 | -0.051 | 46.069
16.5 | 1.29 | 0.03077 | -0.052 | 41.911
17 | 1.267 | 0.03436 | -0.053 | 36.868
17.5 | 1.187 | 0.05586 | -0.05 | 21.247
18 | 1.129 | 0.07724 | -0.048 | 14.62
18.5 | 1.079 | 0.10013 | -0.045 | 10.772
19 | 1.042 | 0.11605 | -0.044 | 8.977
19.5 | 1.006 | 0.13282 | -0.042 | 7.573

## 66. Re 4M Mach 0.00 (2)
BIGFOIL.COM POLAR EXPORT
NACA67-117 a=0.2
NACA67-117 a=0.2 |  |  |  | Cl Max: | 1.3649 | at alpha= | 20 | deg
XFOIL ncrit=9 |  |  |  | L/D Max: | 82.1508 | at alpha= | 2 | deg
Re: | 4000000 |  |  | Cd Min: | 0.04328 | at alpha= | 20 | deg
Mach: | 0 |  |  | Cl=0 at alpha= | -0.55796 | deg
|  |  |  | @ Cl=0.1, Cd= | 0.003456
|  |  |  | @ Cl=0.4, Cd= | 0.0081202
|  |  |  | @ Cl=0.6, Cd= | 0.010959
alpha (deg) | Cl | Cd | Cm | Cl/Cd
-20 | -1.351 | 0.03648 | -0.0968 | -37.034
-19.5 | -1.335 | 0.03386 | -0.0954 | -39.4271
-19 | -1.3213 | 0.0313 | -0.0933 | -42.2141
-18.5 | -1.2999 | 0.02932 | -0.0915 | -44.3349
-18 | -1.2785 | 0.02743 | -0.0895 | -46.6096
-17.5 | -1.255 | 0.02577 | -0.0873 | -48.7
-17 | -1.228 | 0.02429 | -0.0854 | -50.5558
-16.5 | -1.2046 | 0.02267 | -0.0829 | -53.1363
-15.5 | -1.1451 | 0.02022 | -0.0787 | -56.632
-15 | -1.1115 | 0.0192 | -0.077 | -57.8906
-14.5 | -1.0777 | 0.01824 | -0.0751 | -59.0844
-14 | -1.0402 | 0.01747 | -0.0736 | -59.5421
-13.5 | -1.0052 | 0.01659 | -0.0717 | -60.5907
-12.5 | -0.9292 | 0.0151 | -0.0684 | -61.5364
-12 | -0.8896 | 0.01444 | -0.0669 | -61.6066
-11.5 | -0.8485 | 0.01383 | -0.0655 | -61.3521
-11 | -0.8077 | 0.0132 | -0.064 | -61.1894
-10.5 | -0.7657 | 0.01266 | -0.0627 | -60.4818
-10 | -0.7234 | 0.01215 | -0.0613 | -59.5391
-9.5 | -0.6802 | 0.01165 | -0.06 | -58.3863
-9 | -0.6359 | 0.01124 | -0.0589 | -56.5747
-8.5 | -0.5934 | 0.01076 | -0.0574 | -55.1487
-8 | -0.5481 | 0.0104 | -0.0563 | -52.7019
-7.5 | -0.5035 | 0.01001 | -0.0551 | -50.2997
-7 | -0.4576 | 0.00966 | -0.054 | -47.3706
-6.5 | -0.413 | 0.00926 | -0.0527 | -44.6004
-6 | -0.3668 | 0.00893 | -0.0516 | -41.075
-5.5 | -0.3209 | 0.0086 | -0.0505 | -37.314
-5 | -0.277 | 0.00822 | -0.0489 | -33.6983
-4.5 | -0.2349 | 0.0078 | -0.047 | -30.1154
-4 | -0.1971 | 0.00729 | -0.0442 | -27.037
-3.5 | -0.1619 | 0.00677 | -0.0408 | -23.9143
-3 | -0.1355 | 0.00612 | -0.0355 | -22.1405
-2.5 | -0.1283 | 0.0054 | -0.026 | -23.7593
-2 | -0.1172 | 0.00477 | -0.0171 | -24.5702
-1.5 | -0.0982 | 0.00376 | -0.0099 | -26.117
-1 | -0.0511 | 0.00339 | -0.0085 | -15.0737
-0.5 | 0.0067 | 0.0034 | -0.0094 | 1.9706
0 | 0.0647 | 0.00345 | -0.0102 | 18.7536
0.5 | 0.1238 | 0.00346 | -0.0114 | 35.7803
1 | 0.1828 | 0.00345 | -0.0125 | 52.9855
1.5 | 0.2413 | 0.00345 | -0.0136 | 69.942
2 | 0.2941 | 0.00358 | -0.0135 | 82.1508
2.5 | 0.3 | 0.00467 | -0.0034 | 64.2398
3 | 0.298 | 0.00535 | 0.0083 | 55.7009
3.5 | 0.3169 | 0.00601 | 0.0153 | 52.7288
4 | 0.3401 | 0.0067 | 0.0211 | 50.7612
4.5 | 0.3678 | 0.00739 | 0.0258 | 49.77
5 | 0.3978 | 0.00808 | 0.03 | 49.2327
5.5 | 0.4317 | 0.0087 | 0.0333 | 49.6207
6 | 0.4691 | 0.00927 | 0.0359 | 50.6041
6.5 | 0.5067 | 0.00987 | 0.0385 | 51.3374
7 | 0.5466 | 0.0104 | 0.0405 | 52.5577
7.5 | 0.5898 | 0.01085 | 0.0419 | 54.3594
8 | 0.633 | 0.01131 | 0.0433 | 55.9682
8.5 | 0.6754 | 0.01179 | 0.0447 | 57.2858
9 | 0.7184 | 0.01227 | 0.046 | 58.5493
9.5 | 0.7608 | 0.0128 | 0.0473 | 59.4375
10 | 0.8021 | 0.01334 | 0.0487 | 60.1274
10.5 | 0.8423 | 0.01396 | 0.0503 | 60.3367
11 | 0.8836 | 0.01451 | 0.0516 | 60.8959
11.5 | 0.9208 | 0.01523 | 0.0534 | 60.4596
12 | 0.9589 | 0.01594 | 0.0551 | 60.1568
12.5 | 0.9931 | 0.01688 | 0.0572 | 58.8329
13 | 1.0287 | 0.01775 | 0.059 | 57.9549
13.5 | 1.0646 | 0.01864 | 0.0607 | 57.1137
14 | 1.0942 | 0.01982 | 0.0631 | 55.2069
14.5 | 1.1279 | 0.02082 | 0.0649 | 54.1739
15 | 1.1581 | 0.02203 | 0.0669 | 52.5692
15.5 | 1.1892 | 0.02324 | 0.0687 | 51.1704
16 | 1.2173 | 0.0246 | 0.0707 | 49.4837
16.5 | 1.2426 | 0.02622 | 0.0728 | 47.3913
17 | 1.2645 | 0.02805 | 0.0751 | 45.0802
17.5 | 1.2834 | 0.03018 | 0.0774 | 42.5249
18 | 1.3027 | 0.03239 | 0.0794 | 40.2192
18.5 | 1.3201 | 0.03478 | 0.0812 | 37.9557
19 | 1.3371 | 0.03738 | 0.0826 | 35.7705
19.5 | 1.3516 | 0.04022 | 0.084 | 33.6052
20 | 1.3649 | 0.04328 | 0.085 | 31.5365

## 67. Re 4M Mach 0.10 (1)
BIGFOIL.COM POLAR EXPORT
NACA67-117 a=0.2
NACA67-117 a=0.2 |  |  |  | Cl Max: | 1.305 | at alpha= | 14 | deg
JavaFoil+Calcfoil stall+Eppler ext transition |  |  |  | L/D Max: | 89.933 | at alpha= | 2.5 | deg
Re: | 4000000 |  |  | Cd Min: | 0.00288 | at alpha= | 0 | deg
Mach: | 0.1 |  |  | Cl=0 at alpha= | -0.54839 | deg
|  |  |  | @ Cl=0.1, Cd= | 0.00294
|  |  |  | @ Cl=0.4, Cd= | 0.0045153
|  |  |  | @ Cl=0.6, Cd= | 0.0072127
alpha (deg) | Cl | Cd | Cm | Cl/Cd
-19 | -0.899 | 0.14584 | 0.024 | -6.167
-18.5 | -0.921 | 0.13694 | 0.024 | -6.722
-18 | -0.94 | 0.12895 | 0.023 | -7.29
-17.5 | -0.965 | 0.1141 | 0.024 | -8.454
-17 | -0.983 | 0.10548 | 0.024 | -9.322
-16.5 | -1.007 | 0.09238 | 0.025 | -10.9
-16 | -1.067 | 0.05954 | 0.028 | -17.923
-15.5 | -1.167 | 0.02719 | 0.031 | -42.9
-15 | -1.178 | 0.02447 | 0.03 | -48.166
-14.5 | -1.191 | 0.02125 | 0.029 | -56.022
-14 | -1.192 | 0.01982 | 0.028 | -60.127
-13.5 | -1.188 | 0.01859 | 0.027 | -63.93
-13 | -1.18 | 0.01766 | 0.026 | -66.791
-12.5 | -1.167 | 0.01667 | 0.024 | -69.987
-12 | -1.149 | 0.01589 | 0.023 | -72.325
-11.5 | -1.128 | 0.0151 | 0.022 | -74.7
-11 | -1.102 | 0.01448 | 0.02 | -76.073
-10.5 | -1.072 | 0.01379 | 0.019 | -77.709
-10 | -1.038 | 0.01319 | 0.018 | -78.693
-9.5 | -1 | 0.0126 | 0.017 | -79.398
-9 | -0.959 | 0.01208 | 0.015 | -79.451
-8.5 | -0.915 | 0.01158 | 0.014 | -79.035
-8 | -0.867 | 0.01112 | 0.013 | -77.999
-7.5 | -0.817 | 0.01068 | 0.011 | -76.454
-7 | -0.765 | 0.01025 | 0.01 | -74.608
-6.5 | -0.711 | 0.00987 | 0.008 | -72.029
-6 | -0.655 | 0.00947 | 0.007 | -69.193
-5.5 | -0.599 | 0.00912 | 0.006 | -65.617
-5 | -0.541 | 0.00883 | 0.004 | -61.255
-4.5 | -0.482 | 0.00848 | 0.003 | -56.881
-4 | -0.423 | 0.00823 | 0.001 | -51.405
-3.5 | -0.365 | 0.00358 | 0 | -101.902
-3 | -0.304 | 0.00347 | -0.001 | -87.628
-2.5 | -0.243 | 0.00302 | -0.003 | -80.285
-2 | -0.181 | 0.00304 | -0.004 | -59.539
-1.5 | -0.119 | 0.00308 | -0.006 | -38.561
-1 | -0.056 | 0.00291 | -0.007 | -19.37
-0.5 | 0.006 | 0.0029 | -0.009 | 2.124
0 | 0.069 | 0.00288 | -0.01 | 23.876
0.5 | 0.131 | 0.003 | -0.011 | 43.648
1 | 0.194 | 0.00343 | -0.013 | 56.483
1.5 | 0.255 | 0.00354 | -0.014 | 72.108
2 | 0.317 | 0.00387 | -0.016 | 81.844
2.5 | 0.378 | 0.0042 | -0.017 | 89.933
3 | 0.438 | 0.00506 | -0.018 | 86.498
3.5 | 0.498 | 0.00591 | -0.02 | 84.244
4 | 0.558 | 0.00675 | -0.021 | 82.553
4.5 | 0.617 | 0.0074 | -0.023 | 83.364
5 | 0.675 | 0.0094 | -0.024 | 71.86
5.5 | 0.733 | 0.00981 | -0.025 | 74.711
6 | 0.789 | 0.01024 | -0.027 | 77.06
6.5 | 0.843 | 0.0106 | -0.028 | 79.587
7 | 0.896 | 0.01099 | -0.03 | 81.524
7.5 | 0.947 | 0.01146 | -0.031 | 82.644
8 | 0.995 | 0.01189 | -0.032 | 83.667
8.5 | 1.041 | 0.01237 | -0.034 | 84.153
9 | 1.084 | 0.01286 | -0.035 | 84.238
9.5 | 1.123 | 0.01391 | -0.036 | 80.74
10 | 1.159 | 0.01457 | -0.038 | 79.568
10.5 | 1.192 | 0.01529 | -0.039 | 77.972
11 | 1.221 | 0.01603 | -0.04 | 76.166
11.5 | 1.246 | 0.01681 | -0.041 | 74.119
12 | 1.267 | 0.01759 | -0.043 | 72.02
12.5 | 1.283 | 0.01842 | -0.044 | 69.64
13 | 1.295 | 0.01942 | -0.045 | 66.698
13.5 | 1.303 | 0.02042 | -0.046 | 63.786
14 | 1.305 | 0.02193 | -0.047 | 59.524
14.5 | 1.304 | 0.0233 | -0.049 | 55.949
15 | 1.297 | 0.0251 | -0.05 | 51.685
15.5 | 1.287 | 0.027 | -0.051 | 47.657
16 | 1.275 | 0.0286 | -0.052 | 44.572
16.5 | 1.253 | 0.03279 | -0.052 | 38.207
17 | 1.178 | 0.051 | -0.05 | 23.107
17.5 | 1.095 | 0.084 | -0.045 | 13.04
18 | 1.054 | 0.09977 | -0.044 | 10.568
18.5 | 1.014 | 0.11691 | -0.042 | 8.673
19 | 0.979 | 0.13022 | -0.041 | 7.519

## 68. Re 4M Mach 0.10 (2)
BIGFOIL.COM POLAR EXPORT
NACA67-117 a=0.2
NACA67-117 a=0.2 |  |  |  | Cl Max: | 1.3539 | at alpha= | 20 | deg
XFOIL ncrit=9 |  |  |  | L/D Max: | 82.3677 | at alpha= | 2 | deg
Re: | 4000000 |  |  | Cd Min: | 0.04584 | at alpha= | 20 | deg
Mach: | 0.1 |  |  | Cl=0 at alpha= | -0.55852 | deg
|  |  |  | @ Cl=0.1, Cd= | 0.00347
|  |  |  | @ Cl=0.4, Cd= | 0.0081643
|  |  |  | @ Cl=0.6, Cd= | 0.011061
alpha (deg) | Cl | Cd | Cm | Cl/Cd
-20 | -1.3399 | 0.03879 | -0.1006 | -34.5424
-19.5 | -1.3255 | 0.03585 | -0.0993 | -36.9735
-19 | -1.3163 | 0.0328 | -0.097 | -40.1311
-18.5 | -1.2965 | 0.0306 | -0.0952 | -42.3693
-18 | -1.2762 | 0.02852 | -0.0931 | -44.7475
-17.5 | -1.2535 | 0.02669 | -0.0908 | -46.9652
-17 | -1.2273 | 0.02511 | -0.0888 | -48.8769
-16.5 | -1.2029 | 0.02348 | -0.0863 | -51.2308
-15.5 | -1.1468 | 0.02072 | -0.0815 | -55.3475
-15 | -1.1132 | 0.01963 | -0.0796 | -56.7091
-14.5 | -1.0796 | 0.01861 | -0.0776 | -58.0118
-14 | -1.0429 | 0.01777 | -0.0758 | -58.6888
-13.5 | -1.0055 | 0.01696 | -0.0741 | -59.2866
-13 | -0.97 | 0.01608 | -0.072 | -60.3234
-12.5 | -0.9309 | 0.01531 | -0.0703 | -60.8034
-12 | -0.8907 | 0.01463 | -0.0688 | -60.8817
-11.5 | -0.8498 | 0.01402 | -0.0672 | -60.6134
-11 | -0.8088 | 0.01336 | -0.0657 | -60.5389
-10.5 | -0.7663 | 0.0128 | -0.0643 | -59.8672
-10 | -0.7237 | 0.01229 | -0.0628 | -58.8853
-9.5 | -0.6807 | 0.01177 | -0.0614 | -57.8335
-9 | -0.636 | 0.01134 | -0.0602 | -56.0847
-8.5 | -0.5927 | 0.01087 | -0.0587 | -54.5262
-8 | -0.548 | 0.01048 | -0.0575 | -52.2901
-7.5 | -0.5027 | 0.01009 | -0.0563 | -49.8216
-7 | -0.4564 | 0.00973 | -0.0552 | -46.9065
-6.5 | -0.4117 | 0.00933 | -0.0538 | -44.1265
-6 | -0.3653 | 0.00899 | -0.0527 | -40.634
-5.5 | -0.3189 | 0.00866 | -0.0516 | -36.8245
-5 | -0.2746 | 0.00828 | -0.05 | -33.1643
-4.5 | -0.2325 | 0.00785 | -0.048 | -29.6178
-4 | -0.1941 | 0.00735 | -0.0453 | -26.4082
-3.5 | -0.1589 | 0.00681 | -0.0418 | -23.3333
-3 | -0.1324 | 0.00616 | -0.0365 | -21.4935
-2.5 | -0.1251 | 0.0054 | -0.027 | -23.1667
-2 | -0.1163 | 0.00478 | -0.0176 | -24.3305
-1.5 | -0.0985 | 0.00377 | -0.0101 | -26.1273
-1 | -0.0513 | 0.0034 | -0.0086 | -15.0882
-0.5 | 0.0068 | 0.00341 | -0.0094 | 1.9941
0 | 0.0651 | 0.00347 | -0.0103 | 18.7608
0.5 | 0.1246 | 0.00347 | -0.0114 | 35.9078
1 | 0.1839 | 0.00346 | -0.0126 | 53.1503
1.5 | 0.2427 | 0.00346 | -0.0137 | 70.1445
2 | 0.2957 | 0.00359 | -0.0135 | 82.3677
2.5 | 0.3 | 0.00468 | -0.0031 | 64.1026
3 | 0.2963 | 0.00538 | 0.0091 | 55.0743
3.5 | 0.3149 | 0.00605 | 0.0162 | 52.0496
4 | 0.3382 | 0.00675 | 0.022 | 50.1037
4.5 | 0.3658 | 0.00746 | 0.0268 | 49.0349
5.5 | 0.4299 | 0.00878 | 0.0344 | 48.9636
6 | 0.4679 | 0.00935 | 0.037 | 50.0428
6.5 | 0.5052 | 0.00996 | 0.0396 | 50.7229
7 | 0.5459 | 0.01049 | 0.0416 | 52.04
7.5 | 0.5895 | 0.01094 | 0.043 | 53.8848
8 | 0.632 | 0.01143 | 0.0445 | 55.2931
8.5 | 0.6753 | 0.0119 | 0.0459 | 56.7479
9 | 0.7187 | 0.01239 | 0.0472 | 58.0065
9.5 | 0.7607 | 0.01294 | 0.0487 | 58.7867
10 | 0.8024 | 0.0135 | 0.0501 | 59.437
11 | 0.8841 | 0.01471 | 0.0532 | 60.102
11.5 | 0.9222 | 0.01543 | 0.055 | 59.7667
12 | 0.9599 | 0.01619 | 0.0568 | 59.2897
12.5 | 0.9933 | 0.01718 | 0.0592 | 57.8172
13 | 1.0299 | 0.01806 | 0.061 | 57.0266
13.5 | 1.0651 | 0.01902 | 0.0628 | 55.9989
14 | 1.0958 | 0.0202 | 0.0652 | 54.2475
14.5 | 1.1295 | 0.02124 | 0.0671 | 53.178
15 | 1.1587 | 0.02255 | 0.0693 | 51.3836
15.5 | 1.1899 | 0.02383 | 0.0712 | 49.9329
16 | 1.2173 | 0.02528 | 0.0734 | 48.1527
16.5 | 1.24 | 0.02712 | 0.0758 | 45.7227
17 | 1.2613 | 0.0291 | 0.0782 | 43.3436
17.5 | 1.2792 | 0.03141 | 0.0806 | 40.7259
18 | 1.3005 | 0.03358 | 0.0823 | 38.7284
18.5 | 1.3164 | 0.0362 | 0.0842 | 36.3646
19 | 1.3319 | 0.03908 | 0.0856 | 34.0814
19.5 | 1.3427 | 0.04236 | 0.0871 | 31.6974
20 | 1.3539 | 0.04584 | 0.0879 | 29.5353

## 69. Re 4M Mach 0.25 (1)
BIGFOIL.COM POLAR EXPORT
NACA67-117 a=0.2
NACA67-117 a=0.2 |  |  |  | Cl Max: | 1.223 | at alpha= | 12 | deg
JavaFoil+Calcfoil stall+Eppler ext transition |  |  |  | L/D Max: | 90.4 | at alpha= | 2.5 | deg
Re: | 4000000 |  |  | Cd Min: | 0.00261 | at alpha= | -1 | deg
Mach: | 0.25 |  |  | Cl=0 at alpha= | -0.54688 | deg
|  |  |  | @ Cl=0.1, Cd= | 0.0031545
|  |  |  | @ Cl=0.4, Cd= | 0.0044729
|  |  |  | @ Cl=0.6, Cd= | 0.007313
alpha (deg) | Cl | Cd | Cm | Cl/Cd
-17.5 | -0.637 | 0.14546 | 0.02 | -4.382
-17 | -0.686 | 0.13796 | 0.019 | -4.974
-16.5 | -0.732 | 0.12751 | 0.019 | -5.743
-16 | -0.774 | 0.11976 | 0.019 | -6.46
-15.5 | -0.813 | 0.10984 | 0.019 | -7.397
-15 | -0.849 | 0.09958 | 0.019 | -8.522
-14.5 | -0.88 | 0.09137 | 0.019 | -9.626
-14 | -0.929 | 0.06864 | 0.022 | -13.541
-13.5 | -1.075 | 0.02223 | 0.027 | -48.357
-13 | -1.094 | 0.0201 | 0.026 | -54.41
-12.5 | -1.103 | 0.01846 | 0.025 | -59.738
-12 | -1.103 | 0.01727 | 0.024 | -63.878
-11.5 | -1.096 | 0.0163 | 0.022 | -67.279
-11 | -1.083 | 0.01544 | 0.021 | -70.109
-10.5 | -1.063 | 0.0147 | 0.02 | -72.27
-10 | -1.037 | 0.01396 | 0.018 | -74.258
-9.5 | -1.005 | 0.01328 | 0.017 | -75.7
-9 | -0.969 | 0.01267 | 0.016 | -76.451
-8.5 | -0.928 | 0.01211 | 0.014 | -76.607
-8 | -0.882 | 0.01161 | 0.013 | -75.923
-7.5 | -0.832 | 0.01113 | 0.012 | -74.755
-7 | -0.78 | 0.01064 | 0.01 | -73.371
-6.5 | -0.726 | 0.01019 | 0.009 | -71.267
-6 | -0.671 | 0.00977 | 0.007 | -68.633
-5.5 | -0.613 | 0.00939 | 0.006 | -65.275
-5 | -0.554 | 0.00907 | 0.004 | -61.152
-4.5 | -0.495 | 0.00874 | 0.003 | -56.575
-4 | -0.434 | 0.00844 | 0.002 | -51.401
-3.5 | -0.372 | 0.00817 | 0 | -45.513
-3 | -0.312 | 0.00356 | -0.001 | -87.76
-2.5 | -0.249 | 0.00319 | -0.003 | -78.099
-2 | -0.186 | 0.00317 | -0.004 | -58.457
-1.5 | -0.122 | 0.00316 | -0.006 | -38.484
-1 | -0.058 | 0.00261 | -0.007 | -22.195
-0.5 | 0.006 | 0.00275 | -0.009 | 2.299
0 | 0.071 | 0.00315 | -0.01 | 22.413
0.5 | 0.135 | 0.00316 | -0.012 | 42.596
1 | 0.199 | 0.00336 | -0.013 | 59.187
1.5 | 0.262 | 0.00345 | -0.015 | 75.877
2 | 0.325 | 0.00396 | -0.016 | 82.122
2.5 | 0.388 | 0.00429 | -0.018 | 90.4
3 | 0.449 | 0.00522 | -0.019 | 86.094
3.5 | 0.511 | 0.00613 | -0.02 | 83.348
4 | 0.572 | 0.00701 | -0.022 | 81.532
4.5 | 0.633 | 0.00767 | -0.023 | 82.466
5 | 0.692 | 0.00969 | -0.025 | 71.464
5.5 | 0.751 | 0.0102 | -0.026 | 73.661
6 | 0.808 | 0.0106 | -0.027 | 76.245
6.5 | 0.863 | 0.011 | -0.029 | 78.47
7 | 0.915 | 0.01145 | -0.03 | 79.952
7.5 | 0.966 | 0.01194 | -0.032 | 80.868
8 | 1.012 | 0.01243 | -0.033 | 81.437
8.5 | 1.056 | 0.01292 | -0.034 | 81.739
9 | 1.095 | 0.01404 | -0.036 | 77.975
9.5 | 1.13 | 0.01475 | -0.037 | 76.632
10 | 1.16 | 0.01547 | -0.038 | 75.005
10.5 | 1.185 | 0.0163 | -0.04 | 72.697
11 | 1.204 | 0.01721 | -0.041 | 69.948
11.5 | 1.216 | 0.01819 | -0.042 | 66.863
12 | 1.223 | 0.01917 | -0.044 | 63.787
12.5 | 1.221 | 0.02047 | -0.045 | 59.672
13 | 1.214 | 0.02161 | -0.046 | 56.155
13.5 | 1.197 | 0.02336 | -0.047 | 51.251
14 | 1.173 | 0.02545 | -0.048 | 46.081
14.5 | 1.14 | 0.02854 | -0.049 | 39.934
15 | 0.986 | 0.076 | -0.04 | 12.975
15.5 | 0.923 | 0.09931 | -0.036 | 9.297
16 | 0.884 | 0.10533 | -0.036 | 8.39
16.5 | 0.831 | 0.12106 | -0.033 | 6.867
17 | 0.779 | 0.12743 | -0.034 | 6.112

## 70. Re 4M Mach 0.25 (2)
BIGFOIL.COM POLAR EXPORT
NACA67-117 a=0.2
NACA67-117 a=0.2 |  |  |  | Cl Max: | 1.2605 | at alpha= | 19 | deg
XFOIL ncrit=9 |  |  |  | L/D Max: | 83.8292 | at alpha= | 2 | deg
Re: | 4000000 |  |  | Cd Min: | 0.06816 | at alpha= | 20 | deg
Mach: | 0.25 |  |  | Cl=0 at alpha= | -0.55863 | deg
|  |  |  | @ Cl=0.1, Cd= | 0.00354
|  |  |  | @ Cl=0.4, Cd= | 0.0088361
|  |  |  | @ Cl=0.6, Cd= | 0.011664
alpha (deg) | Cl | Cd | Cm | Cl/Cd
-20 | -1.172 | 0.06481 | -0.112 | -18.0836
-19.5 | -1.1783 | 0.05764 | -0.1146 | -20.4424
-19 | -1.2178 | 0.04809 | -0.116 | -25.3234
-18.5 | -1.2161 | 0.04311 | -0.1154 | -28.2092
-18 | -1.2172 | 0.03844 | -0.1135 | -31.6649
-17.5 | -1.2131 | 0.0345 | -0.1109 | -35.1623
-17 | -1.2033 | 0.03122 | -0.1079 | -38.5426
-16.5 | -1.1827 | 0.02885 | -0.105 | -40.9948
-16 | -1.1624 | 0.02658 | -0.1017 | -43.7321
-15.5 | -1.1378 | 0.02461 | -0.0986 | -46.2332
-15 | -1.1141 | 0.02267 | -0.0951 | -49.1442
-14.5 | -1.085 | 0.02106 | -0.0919 | -51.5195
-14 | -1.0518 | 0.01977 | -0.089 | -53.2018
-13.5 | -1.0161 | 0.01862 | -0.0862 | -54.5704
-13 | -0.9776 | 0.01766 | -0.0838 | -55.3567
-12.5 | -0.9374 | 0.01673 | -0.0815 | -56.0311
-12 | -0.8987 | 0.01578 | -0.079 | -56.9518
-11.5 | -0.8571 | 0.01498 | -0.0768 | -57.2163
-11 | -0.8133 | 0.01431 | -0.075 | -56.8344
-10.5 | -0.7709 | 0.01361 | -0.0729 | -56.6422
-10 | -0.727 | 0.01299 | -0.071 | -55.9661
-9.5 | -0.6811 | 0.01247 | -0.0694 | -54.6191
-9 | -0.6368 | 0.0119 | -0.0675 | -53.5126
-8.5 | -0.5911 | 0.01144 | -0.0659 | -51.6696
-8 | -0.5451 | 0.01097 | -0.0643 | -49.6901
-7.5 | -0.4977 | 0.01055 | -0.063 | -47.1754
-7 | -0.4515 | 0.01011 | -0.0614 | -44.6588
-6.5 | -0.4041 | 0.00971 | -0.06 | -41.6169
-6 | -0.3559 | 0.00935 | -0.0588 | -38.0642
-5.5 | -0.3091 | 0.00897 | -0.0573 | -34.4593
-5 | -0.2626 | 0.0086 | -0.0558 | -30.5349
-4.5 | -0.2189 | 0.00815 | -0.0537 | -26.8589
-4 | -0.1798 | 0.00762 | -0.0508 | -23.5958
-3.5 | -0.1438 | 0.00705 | -0.0472 | -20.3972
-3 | -0.116 | 0.00638 | -0.0419 | -18.1818
-2.5 | -0.1081 | 0.0055 | -0.0325 | -19.6545
-2 | -0.1104 | 0.00485 | -0.0202 | -22.7629
-1.5 | -0.0998 | 0.00383 | -0.0108 | -26.0574
-1 | -0.0527 | 0.00345 | -0.0089 | -15.2754
-0.5 | 0.007 | 0.00347 | -0.0097 | 2.0173
0 | 0.0672 | 0.00354 | -0.0105 | 18.9831
0.5 | 0.1287 | 0.00354 | -0.0118 | 36.3559
1 | 0.1897 | 0.00352 | -0.0129 | 53.892
1.5 | 0.2502 | 0.00351 | -0.014 | 71.2821
2 | 0.3043 | 0.00363 | -0.0136 | 83.8292
2.5 | 0.298 | 0.00471 | -0.0005 | 63.2696
3 | 0.2884 | 0.00552 | 0.0132 | 52.2464
3.5 | 0.3045 | 0.0063 | 0.0209 | 48.3333
4 | 0.3282 | 0.00705 | 0.0269 | 46.5532
4.5 | 0.3567 | 0.00778 | 0.0318 | 45.8483
5 | 0.3861 | 0.00857 | 0.0365 | 45.0525
5.5 | 0.4211 | 0.00924 | 0.0399 | 45.5736
6 | 0.4589 | 0.00987 | 0.0429 | 46.4944
6.5 | 0.499 | 0.01047 | 0.0454 | 47.66
7 | 0.5411 | 0.01102 | 0.0475 | 49.1016
7.5 | 0.586 | 0.0115 | 0.0491 | 50.9565
8 | 0.6304 | 0.01202 | 0.0508 | 52.4459
8.5 | 0.6743 | 0.01256 | 0.0526 | 53.6863
9 | 0.7182 | 0.01314 | 0.0543 | 54.6575
9.5 | 0.763 | 0.0137 | 0.0559 | 55.6934
10 | 0.8045 | 0.0144 | 0.0579 | 55.8681
10.5 | 0.8479 | 0.01506 | 0.0596 | 56.3015
11 | 0.8889 | 0.01581 | 0.0617 | 56.2239
11.5 | 0.9265 | 0.01671 | 0.0641 | 55.4458
12 | 0.9644 | 0.01765 | 0.0665 | 54.6402
12.5 | 0.9967 | 0.01888 | 0.0696 | 52.7913
13 | 1.0334 | 0.01997 | 0.072 | 51.7476
13.5 | 1.0694 | 0.02112 | 0.0743 | 50.6345
14.5 | 1.1316 | 0.02401 | 0.0799 | 47.1304
15 | 1.1592 | 0.02576 | 0.0827 | 45
15.5 | 1.1837 | 0.02779 | 0.0857 | 42.5945
16 | 1.2064 | 0.02997 | 0.0885 | 40.2536
16.5 | 1.2195 | 0.03294 | 0.0917 | 37.0219
17 | 1.2359 | 0.03587 | 0.0941 | 34.455
17.5 | 1.251 | 0.03905 | 0.0963 | 32.0359
18 | 1.2555 | 0.04336 | 0.0981 | 28.9553
18.5 | 1.2592 | 0.04799 | 0.0993 | 26.2388
19 | 1.2605 | 0.05324 | 0.0996 | 23.6758
19.5 | 1.2447 | 0.06062 | 0.0987 | 20.5328
20 | 1.2333 | 0.06816 | 0.0967 | 18.0942

## 71. Re 4M Mach 0.50 (1)
BIGFOIL.COM POLAR EXPORT
NACA67-117 a=0.2
NACA67-117 a=0.2 |  |  |  | Cl Max: | 1.147 | at alpha= | 20 | deg
JavaFoil+Calcfoil stall+Eppler ext transition |  |  |  | L/D Max: | 89.554 | at alpha= | 2.5 | deg
Re: | 4000000 |  |  | Cd Min: | 0.00351 | at alpha= | -0.5 | deg
Mach: | 0.5 |  |  | Cl=0 at alpha= | -0.5493 | deg
|  |  |  | @ Cl=0.1, Cd= | 0.0035531
|  |  |  | @ Cl=0.4, Cd= | 0.0045664
|  |  |  | @ Cl=0.6, Cd= | 0.00731
alpha (deg) | Cl | Cd | Cm | Cl/Cd
-20 | -1.089 | 0.16397 | 0.029 | -6.641
-19.5 | -1.066 | 0.15929 | 0.03 | -6.691
-19 | -1.036 | 0.15431 | 0.028 | -6.711
-18.5 | -1.005 | 0.14743 | 0.026 | -6.819
-18 | -0.978 | 0.14348 | 0.025 | -6.815
-17.5 | -0.95 | 0.13868 | 0.024 | -6.853
-17 | -0.925 | 0.13832 | 0.024 | -6.685
-16.5 | -0.895 | 0.13002 | 0.022 | -6.882
-16 | -0.866 | 0.12623 | 0.021 | -6.863
-15.5 | -0.839 | 0.12475 | 0.02 | -6.722
-15 | -0.811 | 0.1156 | 0.019 | -7.018
-14.5 | -0.785 | 0.11282 | 0.019 | -6.954
-14 | -0.755 | 0.11029 | 0.017 | -6.847
-13.5 | -0.727 | 0.10428 | 0.016 | -6.971
-13 | -0.699 | 0.10137 | 0.015 | -6.899
-12.5 | -0.672 | 0.09775 | 0.014 | -6.872
-12 | -0.644 | 0.09621 | 0.014 | -6.695
-11.5 | -0.615 | 0.08892 | 0.012 | -6.921
-11 | -0.588 | 0.07812 | 0.012 | -7.527
-10.5 | -0.561 | 0.0699 | 0.011 | -8.02
-10 | -0.532 | 0.07693 | 0.01 | -6.912
-9.5 | -0.505 | 0.06564 | 0.01 | -7.689
-9 | -0.478 | 0.05852 | 0.01 | -8.174
-8.5 | -0.835 | 0.01605 | 0.016 | -52.023
-8 | -0.87 | 0.01463 | 0.014 | -59.47
-7.5 | -0.857 | 0.01364 | 0.013 | -62.85
-7 | -0.825 | 0.01252 | 0.011 | -65.914
-6.5 | -0.781 | 0.01175 | 0.01 | -66.489
-6 | -0.729 | 0.0111 | 0.008 | -65.657
-5.5 | -0.672 | 0.01042 | 0.006 | -64.497
-5 | -0.611 | 0.00989 | 0.005 | -61.726
-4.5 | -0.547 | 0.00974 | 0.003 | -56.158
-4 | -0.481 | 0.00931 | 0.002 | -51.64
-3.5 | -0.413 | 0.00895 | 0 | -46.156
-3 | -0.347 | 0.00369 | -0.002 | -93.942
-2.5 | -0.277 | 0.00358 | -0.003 | -77.187
-2 | -0.206 | 0.00356 | -0.005 | -57.97
-1.5 | -0.135 | 0.00355 | -0.006 | -38.18
-1 | -0.064 | 0.00354 | -0.008 | -18.204
-0.5 | 0.007 | 0.00351 | -0.01 | 2.004
0 | 0.078 | 0.00355 | -0.011 | 22.134
0.5 | 0.15 | 0.00356 | -0.013 | 42.089
1 | 0.221 | 0.00364 | -0.015 | 60.75
1.5 | 0.291 | 0.00375 | -0.016 | 77.576
2 | 0.361 | 0.00426 | -0.018 | 84.726
2.5 | 0.431 | 0.00481 | -0.019 | 89.554
3 | 0.499 | 0.00632 | -0.021 | 78.895
3.5 | 0.567 | 0.00665 | -0.023 | 85.273
4 | 0.634 | 0.00799 | -0.024 | 79.381
4.5 | 0.7 | 0.01039 | -0.026 | 67.388
5 | 0.765 | 0.01101 | -0.027 | 69.494
5.5 | 0.828 | 0.01157 | -0.029 | 71.554
6 | 0.885 | 0.01229 | -0.031 | 72.032
6.5 | 0.937 | 0.01292 | -0.032 | 72.487
7 | 0.98 | 0.01357 | -0.034 | 72.19
7.5 | 1.01 | 0.01491 | -0.035 | 67.739
8 | 1.018 | 0.01625 | -0.037 | 62.654
8.5 | 0.981 | 0.01767 | -0.038 | 55.502
9 | 0.648 | 0.01943 | -0.04 | 33.345
9.5 | 0.568 | 0.06421 | -0.023 | 8.852
10 | 0.593 | 0.06908 | -0.021 | 8.582
10.5 | 0.62 | 0.08172 | -0.021 | 7.585
11 | 0.649 | 0.07362 | -0.024 | 8.814
11.5 | 0.676 | 0.08025 | -0.024 | 8.426
12 | 0.703 | 0.09164 | -0.024 | 7.674
12.5 | 0.732 | 0.09674 | -0.026 | 7.566
13 | 0.759 | 0.10152 | -0.027 | 7.477
13.5 | 0.786 | 0.10514 | -0.028 | 7.479
14 | 0.814 | 0.11092 | -0.029 | 7.339
14.5 | 0.844 | 0.11371 | -0.031 | 7.421
15 | 0.87 | 0.11729 | -0.032 | 7.419
15.5 | 0.898 | 0.12242 | -0.032 | 7.332
16 | 0.925 | 0.12732 | -0.034 | 7.267
16.5 | 0.956 | 0.13282 | -0.037 | 7.197
17 | 0.982 | 0.13485 | -0.037 | 7.278
17.5 | 1.009 | 0.13985 | -0.038 | 7.214
18 | 1.037 | 0.14627 | -0.039 | 7.086
18.5 | 1.069 | 0.14802 | -0.042 | 7.224
19 | 1.098 | 0.15793 | -0.044 | 6.952
19.5 | 1.119 | 0.15881 | -0.043 | 7.049
20 | 1.147 | 0.16461 | -0.044 | 6.968

## 72. Re 4M Mach 0.50 (2)
BIGFOIL.COM POLAR EXPORT
NACA67-117 a=0.2
NACA67-117 a=0.2 |  |  |  | Cl Max: | 0.9293 | at alpha= | 12.5 | deg
XFOIL ncrit=9 |  |  |  | L/D Max: | 87.4419 | at alpha= | 2 | deg
Re: | 4000000 |  |  | Cd Min: | 0.14438 | at alpha= | 17.5 | deg
Mach: | 0.5 |  |  | Cl=0 at alpha= | -0.55895 | deg
|  |  |  | @ Cl=0.1, Cd= | 0.0038933
|  |  |  | @ Cl=0.4, Cd= | 0.011576
|  |  |  | @ Cl=0.6, Cd= | 0.014597
alpha (deg) | Cl | Cd | Cm | Cl/Cd
-16 | -0.4633 | 0.12938 | -0.0941 | -3.5809
-15.5 | -0.4902 | 0.11554 | -0.1022 | -4.2427
-15 | -0.5152 | 0.10269 | -0.11 | -5.017
-14.5 | -0.5495 | 0.08889 | -0.1185 | -6.1818
-14 | -0.5916 | 0.07344 | -0.1281 | -8.0556
-13.5 | -0.6148 | 0.06087 | -0.1369 | -10.1002
-12.5 | -0.6997 | 0.04034 | -0.1419 | -17.3451
-12 | -0.7341 | 0.03328 | -0.1379 | -22.0583
-11.5 | -0.759 | 0.02751 | -0.1313 | -27.59
-11 | -0.7725 | 0.02261 | -0.1234 | -34.1663
-10.5 | -0.7595 | 0.01936 | -0.1161 | -39.2304
-10 | -0.7294 | 0.01731 | -0.1098 | -42.1375
-9.5 | -0.6862 | 0.01596 | -0.1048 | -42.995
-9 | -0.6374 | 0.01496 | -0.1008 | -42.607
-8.5 | -0.587 | 0.01407 | -0.0971 | -41.72
-8 | -0.5343 | 0.01333 | -0.094 | -40.0825
-7.5 | -0.482 | 0.01264 | -0.0911 | -38.1329
-7 | -0.4279 | 0.01206 | -0.0886 | -35.4809
-6.5 | -0.3747 | 0.0115 | -0.0861 | -32.5826
-6 | -0.3212 | 0.01098 | -0.0838 | -29.2532
-5.5 | -0.2676 | 0.01051 | -0.0817 | -25.4615
-5 | -0.2139 | 0.01007 | -0.0798 | -21.2413
-4.5 | -0.1625 | 0.00959 | -0.0775 | -16.9447
-4 | -0.1193 | 0.00895 | -0.0739 | -13.3296
-3.5 | -0.0785 | 0.00832 | -0.0699 | -9.4351
-3 | -0.0496 | 0.00753 | -0.0637 | -6.587
-2.5 | -0.0453 | 0.00637 | -0.0527 | -7.1115
-2 | -0.063 | 0.00508 | -0.0367 | -12.4016
-1.5 | -0.1073 | 0.00402 | -0.0139 | -26.6915
-1 | -0.0591 | 0.00374 | -0.0105 | -15.8021
-0.5 | 0.0079 | 0.00381 | -0.011 | 2.0735
0 | 0.0767 | 0.0039 | -0.0118 | 19.6667
0.5 | 0.1462 | 0.00388 | -0.0131 | 37.6804
1 | 0.2148 | 0.00389 | -0.0141 | 55.2185
1.5 | 0.2814 | 0.00381 | -0.0147 | 73.8583
2 | 0.3384 | 0.00387 | -0.0131 | 87.4419
2.5 | 0.2894 | 0.00486 | 0.0108 | 59.5473
3 | 0.2623 | 0.00631 | 0.0285 | 41.5689
3.5 | 0.2637 | 0.00758 | 0.0401 | 34.7889
4 | 0.2877 | 0.00853 | 0.0471 | 33.728
4.5 | 0.3186 | 0.00941 | 0.0528 | 33.8576
5 | 0.3476 | 0.01043 | 0.0587 | 33.3269
5.5 | 0.3864 | 0.01127 | 0.0629 | 34.2857
6 | 0.4264 | 0.01217 | 0.0669 | 35.037
6.5 | 0.4752 | 0.01284 | 0.0695 | 37.0093
7 | 0.524 | 0.01352 | 0.0723 | 38.7574
7.5 | 0.5737 | 0.01424 | 0.075 | 40.2879
8 | 0.6253 | 0.01494 | 0.0776 | 41.8541
8.5 | 0.6731 | 0.01582 | 0.0809 | 42.5474
9 | 0.7239 | 0.01667 | 0.0838 | 43.4253
9.5 | 0.7723 | 0.01767 | 0.0873 | 43.7068
10 | 0.8189 | 0.01882 | 0.091 | 43.5122
10.5 | 0.8628 | 0.02018 | 0.0952 | 42.7552
11 | 0.9009 | 0.0219 | 0.1002 | 41.137
11.5 | 0.9288 | 0.02425 | 0.1059 | 38.301
12.5 | 0.9293 | 0.03251 | 0.1191 | 28.5851
13 | 0.9057 | 0.03886 | 0.1242 | 23.3067
13.5 | 0.8755 | 0.0466 | 0.1265 | 18.7876
14 | 0.8385 | 0.05618 | 0.1254 | 14.9252
14.5 | 0.8058 | 0.06688 | 0.1211 | 12.0484
15 | 0.7758 | 0.0787 | 0.1143 | 9.8577
15.5 | 0.7533 | 0.09074 | 0.1067 | 8.3017
16.5 | 0.7002 | 0.11658 | 0.0905 | 6.0062
17 | 0.6715 | 0.13002 | 0.0822 | 5.1646
17.5 | 0.6412 | 0.14438 | 0.0733 | 4.4411

## 73. Re 5M Mach 0.00 (1)
BIGFOIL.COM POLAR EXPORT
NACA67-117 a=0.2
NACA67-117 a=0.2 |  |  |  | Cl Max: | 1.324 | at alpha= | 14.5 | deg
JavaFoil+Calcfoil stall+Eppler ext transition |  |  |  | L/D Max: | 88.229 | at alpha= | 9 | deg
Re: | 5000000 |  |  | Cd Min: | 0.00296 | at alpha= | -3 | deg
Mach: | 0 |  |  | Cl=0 at alpha= | -0.54839 | deg
|  |  |  | @ Cl=0.1, Cd= | 0.0030654
|  |  |  | @ Cl=0.4, Cd= | 0.0051292
|  |  |  | @ Cl=0.6, Cd= | 0.0071861
alpha (deg) | Cl | Cd | Cm | Cl/Cd
-19.5 | -0.931 | 0.14514 | 0.025 | -6.417
-19 | -0.951 | 0.13553 | 0.025 | -7.017
-18.5 | -0.969 | 0.12748 | 0.025 | -7.6
-18 | -0.986 | 0.11928 | 0.025 | -8.265
-17.5 | -1.018 | 0.09761 | 0.027 | -10.433
-17 | -1.045 | 0.08295 | 0.027 | -12.594
-16.5 | -1.166 | 0.03173 | 0.033 | -36.766
-16 | -1.19 | 0.02623 | 0.032 | -45.366
-15.5 | -1.203 | 0.02308 | 0.031 | -52.146
-15 | -1.208 | 0.02167 | 0.03 | -55.748
-14.5 | -1.212 | 0.01958 | 0.029 | -61.899
-14 | -1.209 | 0.01848 | 0.028 | -65.432
-13.5 | -1.202 | 0.01742 | 0.027 | -68.988
-13 | -1.191 | 0.01643 | 0.025 | -72.485
-12.5 | -1.175 | 0.01573 | 0.024 | -74.663
-12 | -1.155 | 0.01503 | 0.023 | -76.873
-11.5 | -1.132 | 0.01432 | 0.022 | -79.028
-11 | -1.104 | 0.01367 | 0.02 | -80.794
-10.5 | -1.073 | 0.01308 | 0.019 | -81.992
-10 | -1.038 | 0.01254 | 0.018 | -82.772
-9.5 | -1 | 0.01199 | 0.017 | -83.393
-9 | -0.958 | 0.01147 | 0.015 | -83.514
-8.5 | -0.914 | 0.01102 | 0.014 | -82.905
-8 | -0.865 | 0.01059 | 0.013 | -81.703
-7.5 | -0.814 | 0.01018 | 0.011 | -80.001
-7 | -0.762 | 0.00978 | 0.01 | -77.938
-6.5 | -0.708 | 0.00939 | 0.008 | -75.425
-6 | -0.653 | 0.00903 | 0.007 | -72.324
-5.5 | -0.597 | 0.00872 | 0.006 | -68.413
-5 | -0.539 | 0.00841 | 0.004 | -64.048
-4.5 | -0.48 | 0.00812 | 0.003 | -59.198
-4 | -0.421 | 0.00784 | 0.001 | -53.697
-3.5 | -0.361 | 0.00663 | 0 | -54.53
-3 | -0.303 | 0.00296 | -0.001 | -102.279
-2.5 | -0.242 | 0.00311 | -0.003 | -77.693
-2 | -0.18 | 0.00303 | -0.004 | -59.454
-1.5 | -0.118 | 0.00323 | -0.006 | -36.639
-1 | -0.056 | 0.00323 | -0.007 | -17.44
-0.5 | 0.006 | 0.00321 | -0.009 | 1.911
0 | 0.068 | 0.00304 | -0.01 | 22.49
0.5 | 0.131 | 0.00309 | -0.011 | 42.297
1 | 0.193 | 0.00297 | -0.013 | 64.895
1.5 | 0.254 | 0.00377 | -0.014 | 67.212
2 | 0.315 | 0.00409 | -0.016 | 76.892
2.5 | 0.375 | 0.00483 | -0.017 | 77.771
3 | 0.436 | 0.00556 | -0.018 | 78.353
3.5 | 0.496 | 0.00615 | -0.02 | 80.613
4 | 0.555 | 0.00682 | -0.021 | 81.407
4.5 | 0.614 | 0.0073 | -0.023 | 84.108
5 | 0.673 | 0.00898 | -0.024 | 74.935
5.5 | 0.73 | 0.00934 | -0.025 | 78.196
6 | 0.786 | 0.00978 | -0.027 | 80.36
6.5 | 0.84 | 0.01011 | -0.028 | 83.15
7 | 0.893 | 0.01048 | -0.029 | 85.256
7.5 | 0.944 | 0.01093 | -0.031 | 86.329
8 | 0.992 | 0.0113 | -0.032 | 87.831
8.5 | 1.039 | 0.01179 | -0.033 | 88.078
9 | 1.082 | 0.01226 | -0.035 | 88.229
9.5 | 1.122 | 0.0132 | -0.036 | 84.986
10 | 1.159 | 0.01382 | -0.037 | 83.898
10.5 | 1.193 | 0.0145 | -0.039 | 82.237
11 | 1.223 | 0.0152 | -0.04 | 80.475
11.5 | 1.249 | 0.01593 | -0.041 | 78.41
12 | 1.272 | 0.01663 | -0.042 | 76.48
12.5 | 1.291 | 0.01738 | -0.044 | 74.273
13 | 1.305 | 0.0183 | -0.045 | 71.324
13.5 | 1.316 | 0.01924 | -0.046 | 68.4
14 | 1.322 | 0.02054 | -0.047 | 64.349
14.5 | 1.324 | 0.02171 | -0.048 | 60.99
15 | 1.322 | 0.02306 | -0.049 | 57.337
15.5 | 1.316 | 0.02476 | -0.051 | 53.155
16 | 1.306 | 0.02676 | -0.051 | 48.817
16.5 | 1.293 | 0.02897 | -0.052 | 44.648
17 | 1.273 | 0.0316 | -0.053 | 40.275
17.5 | 1.241 | 0.03688 | -0.054 | 33.641
18 | 1.182 | 0.05098 | -0.052 | 23.178
18.5 | 1.107 | 0.08004 | -0.049 | 13.832
19 | 1.059 | 0.10149 | -0.047 | 10.432
19.5 | 1.014 | 0.12376 | -0.044 | 8.197

## 74. Re 5M Mach 0.00 (2)
BIGFOIL.COM POLAR EXPORT
NACA67-117 a=0.2
NACA67-117 a=0.2 |  |  |  | Cl Max: | 1.3989 | at alpha= | 20 | deg
XFOIL ncrit=9 |  |  |  | L/D Max: | 74.7059 | at alpha= | 1.5 | deg
Re: | 5000000 |  |  | Cd Min: | 0.04038 | at alpha= | 20 | deg
Mach: | 0 |  |  | Cl=0 at alpha= | -0.55957 | deg
|  |  |  | @ Cl=0.1, Cd= | 0.0031406
|  |  |  | @ Cl=0.4, Cd= | 0.0079069
|  |  |  | @ Cl=0.6, Cd= | 0.010423
alpha (deg) | Cl | Cd | Cm | Cl/Cd
-20 | -1.3858 | 0.03371 | -0.0947 | -41.1095
-19.5 | -1.3678 | 0.03146 | -0.093 | -43.4774
-19 | -1.3517 | 0.02912 | -0.0909 | -46.4183
-18.5 | -1.3295 | 0.02731 | -0.0889 | -48.6818
-18 | -1.3056 | 0.02565 | -0.0869 | -50.9006
-17.5 | -1.2793 | 0.02416 | -0.0849 | -52.9512
-17 | -1.252 | 0.02282 | -0.0828 | -54.8642
-16.5 | -1.2198 | 0.02171 | -0.0812 | -56.1861
-16 | -1.1893 | 0.02056 | -0.0792 | -57.8453
-15.5 | -1.1592 | 0.01935 | -0.0771 | -59.907
-15 | -1.1272 | 0.01833 | -0.075 | -61.4948
-14.5 | -1.0928 | 0.0174 | -0.0731 | -62.8046
-14 | -1.0562 | 0.01659 | -0.0714 | -63.6649
-13.5 | -1.0188 | 0.01583 | -0.0698 | -64.3588
-13 | -0.9785 | 0.01519 | -0.0685 | -64.4174
-12.5 | -0.9411 | 0.01441 | -0.0667 | -65.3088
-12 | -0.9017 | 0.01375 | -0.0651 | -65.5782
-11.5 | -0.86 | 0.01321 | -0.0638 | -65.1022
-11 | -0.8185 | 0.01267 | -0.0623 | -64.6014
-10.5 | -0.7777 | 0.0121 | -0.0607 | -64.2727
-10 | -0.7341 | 0.01166 | -0.0596 | -62.9588
-9.5 | -0.6905 | 0.0112 | -0.0583 | -61.6518
-9 | -0.6475 | 0.01073 | -0.0569 | -60.3448
-8.5 | -0.6024 | 0.01033 | -0.0558 | -58.3156
-8 | -0.5577 | 0.00991 | -0.0547 | -56.2765
-7.5 | -0.5121 | 0.00955 | -0.0536 | -53.623
-7 | -0.4676 | 0.00916 | -0.0523 | -51.048
-6.5 | -0.421 | 0.00884 | -0.0513 | -47.6244
-6 | -0.3751 | 0.00851 | -0.0501 | -44.0776
-5.5 | -0.33 | 0.00817 | -0.0488 | -40.3917
-5 | -0.2842 | 0.00786 | -0.0476 | -36.1578
-4.5 | -0.2409 | 0.00749 | -0.0458 | -32.1629
-4 | -0.2017 | 0.00704 | -0.0432 | -28.6506
-3.5 | -0.1637 | 0.00662 | -0.0403 | -24.7281
-3 | -0.1316 | 0.00611 | -0.0362 | -21.5385
-2.5 | -0.1111 | 0.00544 | -0.0295 | -20.4228
-2 | -0.0976 | 0.00489 | -0.021 | -19.9591
-1.5 | -0.0737 | 0.00415 | -0.0149 | -17.759
-1 | -0.0488 | 0.00323 | -0.009 | -15.1084
-0.5 | 0.0066 | 0.00309 | -0.0093 | 2.1359
0 | 0.0662 | 0.0031 | -0.0106 | 21.3548
0.5 | 0.1245 | 0.00317 | -0.0115 | 39.2744
1 | 0.1837 | 0.00322 | -0.0127 | 57.0497
1.5 | 0.2413 | 0.00323 | -0.0136 | 74.7059
2 | 0.2729 | 0.00391 | -0.009 | 69.7954
2.5 | 0.2788 | 0.00481 | 0.0009 | 57.9626
3 | 0.2823 | 0.00544 | 0.0114 | 51.8934
3.5 | 0.3077 | 0.00602 | 0.017 | 51.113
4 | 0.3351 | 0.00664 | 0.022 | 50.4669
4.5 | 0.3657 | 0.00727 | 0.0262 | 50.3026
5 | 0.3989 | 0.00789 | 0.0298 | 50.5577
5.5 | 0.4359 | 0.00846 | 0.0326 | 51.5248
6 | 0.4738 | 0.00903 | 0.0351 | 52.4695
6.5 | 0.5147 | 0.00954 | 0.0371 | 53.9518
7 | 0.5562 | 0.01002 | 0.0388 | 55.509
7.5 | 0.5997 | 0.01042 | 0.0402 | 57.5528
8 | 0.6431 | 0.01085 | 0.0416 | 59.2719
8.5 | 0.6859 | 0.01129 | 0.043 | 60.7529
9 | 0.7276 | 0.01179 | 0.0445 | 61.7133
9.5 | 0.771 | 0.01224 | 0.0457 | 62.9902
10 | 0.8128 | 0.01278 | 0.0471 | 63.5994
10.5 | 0.8535 | 0.01334 | 0.0486 | 63.9805
11 | 0.8938 | 0.01395 | 0.0501 | 64.0717
11.5 | 0.934 | 0.01458 | 0.0515 | 64.0604
12.5 | 1.0041 | 0.01629 | 0.0557 | 61.639
13 | 1.0398 | 0.01711 | 0.0576 | 60.7715
13.5 | 1.0754 | 0.01797 | 0.0593 | 59.8442
14 | 1.1108 | 0.01887 | 0.061 | 58.8659
14.5 | 1.1428 | 0.01996 | 0.063 | 57.2545
15 | 1.1733 | 0.02113 | 0.0651 | 55.5277
15.5 | 1.2023 | 0.02237 | 0.0673 | 53.7461
16 | 1.234 | 0.02357 | 0.0689 | 52.3547
16.5 | 1.2564 | 0.02527 | 0.0715 | 49.719
17 | 1.2823 | 0.02683 | 0.0735 | 47.7935
17.5 | 1.3087 | 0.02843 | 0.0752 | 46.0324
18 | 1.3309 | 0.03033 | 0.0771 | 43.8806
18.5 | 1.3507 | 0.03252 | 0.0789 | 41.5344
19 | 1.3693 | 0.0348 | 0.0806 | 39.3477
20 | 1.3989 | 0.04038 | 0.0834 | 34.6434

## 75. Re 5M Mach 0.10 (1)
BIGFOIL.COM POLAR EXPORT
NACA67-117 a=0.2
NACA67-117 a=0.2 |  |  |  | Cl Max: | 1.307 | at alpha= | 14 | deg
JavaFoil+Calcfoil stall+Eppler ext transition |  |  |  | L/D Max: | 87.775 | at alpha= | 9 | deg
Re: | 5000000 |  |  | Cd Min: | 0.0029 | at alpha= | 0.5 | deg
Mach: | 0.1 |  |  | Cl=0 at alpha= | -0.54762 | deg
|  |  |  | @ Cl=0.1, Cd= | 0.002965
|  |  |  | @ Cl=0.4, Cd= | 0.005139
|  |  |  | @ Cl=0.6, Cd= | 0.0072331
alpha (deg) | Cl | Cd | Cm | Cl/Cd
-19 | -0.902 | 0.14132 | 0.024 | -6.38
-18.5 | -0.923 | 0.13241 | 0.024 | -6.972
-18 | -0.943 | 0.1244 | 0.024 | -7.581
-17.5 | -0.972 | 0.10717 | 0.025 | -9.068
-17 | -0.993 | 0.09692 | 0.026 | -10.25
-16.5 | -1.032 | 0.0755 | 0.027 | -13.666
-16 | -1.157 | 0.02806 | 0.032 | -41.217
-15.5 | -1.174 | 0.02468 | 0.031 | -47.559
-15 | -1.184 | 0.02265 | 0.03 | -52.265
-14.5 | -1.193 | 0.02008 | 0.029 | -59.405
-14 | -1.194 | 0.01888 | 0.028 | -63.221
-13.5 | -1.19 | 0.01774 | 0.027 | -67.049
-13 | -1.181 | 0.01689 | 0.026 | -69.9
-12.5 | -1.168 | 0.01595 | 0.024 | -73.225
-12 | -1.15 | 0.01523 | 0.023 | -75.509
-11.5 | -1.129 | 0.01446 | 0.022 | -78.062
-11 | -1.103 | 0.01387 | 0.021 | -79.5
-10.5 | -1.073 | 0.01321 | 0.019 | -81.164
-10 | -1.039 | 0.01264 | 0.018 | -82.19
-9.5 | -1.001 | 0.01207 | 0.017 | -82.933
-9 | -0.96 | 0.01157 | 0.015 | -82.973
-8.5 | -0.916 | 0.01111 | 0.014 | -82.42
-8 | -0.868 | 0.01066 | 0.013 | -81.443
-7.5 | -0.817 | 0.01025 | 0.011 | -79.725
-7 | -0.765 | 0.00984 | 0.01 | -77.768
-6.5 | -0.711 | 0.00944 | 0.008 | -75.329
-6 | -0.656 | 0.0091 | 0.007 | -72.098
-5.5 | -0.599 | 0.00875 | 0.006 | -68.485
-5 | -0.541 | 0.00846 | 0.004 | -63.984
-4.5 | -0.483 | 0.00813 | 0.003 | -59.358
-4 | -0.423 | 0.00789 | 0.001 | -53.624
-3.5 | -0.363 | 0.0067 | 0 | -54.158
-3 | -0.304 | 0.00298 | -0.001 | -102.262
-2.5 | -0.243 | 0.00293 | -0.003 | -83.016
-2 | -0.181 | 0.00306 | -0.004 | -59.061
-1.5 | -0.119 | 0.00305 | -0.006 | -38.963
-1 | -0.057 | 0.00321 | -0.007 | -17.579
-0.5 | 0.006 | 0.00304 | -0.009 | 2.027
0 | 0.069 | 0.00303 | -0.01 | 22.691
0.5 | 0.131 | 0.0029 | -0.011 | 45.232
1 | 0.194 | 0.00296 | -0.013 | 65.502
1.5 | 0.255 | 0.00376 | -0.014 | 67.702
2 | 0.316 | 0.00414 | -0.016 | 76.425
2.5 | 0.377 | 0.00486 | -0.017 | 77.569
3 | 0.438 | 0.0056 | -0.018 | 78.192
3.5 | 0.498 | 0.00619 | -0.02 | 80.385
4 | 0.558 | 0.00687 | -0.021 | 81.173
4.5 | 0.617 | 0.00738 | -0.023 | 83.594
5 | 0.676 | 0.00901 | -0.024 | 74.976
5.5 | 0.733 | 0.00943 | -0.025 | 77.818
6 | 0.79 | 0.00982 | -0.027 | 80.381
6.5 | 0.844 | 0.01018 | -0.028 | 82.911
7 | 0.897 | 0.01056 | -0.03 | 84.961
7.5 | 0.947 | 0.011 | -0.031 | 86.132
8 | 0.996 | 0.0114 | -0.032 | 87.389
8.5 | 1.042 | 0.0119 | -0.034 | 87.549
9 | 1.085 | 0.01236 | -0.035 | 87.775
9.5 | 1.124 | 0.01336 | -0.036 | 84.12
10 | 1.16 | 0.01399 | -0.038 | 82.916
10.5 | 1.193 | 0.01468 | -0.039 | 81.258
11 | 1.222 | 0.01539 | -0.04 | 79.403
11.5 | 1.247 | 0.01613 | -0.041 | 77.293
12 | 1.268 | 0.01686 | -0.043 | 75.163
12.5 | 1.284 | 0.01763 | -0.044 | 72.82
13 | 1.296 | 0.0186 | -0.045 | 69.674
13.5 | 1.304 | 0.01958 | -0.046 | 66.608
14 | 1.307 | 0.02096 | -0.047 | 62.34
14.5 | 1.306 | 0.02224 | -0.049 | 58.723
15 | 1.3 | 0.02383 | -0.05 | 54.546
15.5 | 1.29 | 0.02562 | -0.051 | 50.34
16 | 1.277 | 0.02703 | -0.052 | 47.255
16.5 | 1.258 | 0.03045 | -0.053 | 41.3
17 | 1.227 | 0.03513 | -0.053 | 34.931
17.5 | 1.143 | 0.05803 | -0.05 | 19.686
18 | 1.082 | 0.08013 | -0.048 | 13.506
18.5 | 1.028 | 0.10407 | -0.045 | 9.883
19 | 0.988 | 0.12066 | -0.043 | 8.191

## 76. Re 5M Mach 0.10 (2)
BIGFOIL.COM POLAR EXPORT
NACA67-117 a=0.2
NACA67-117 a=0.2 |  |  |  | Cl Max: | 1.3893 | at alpha= | 20 | deg
XFOIL ncrit=9 |  |  |  | L/D Max: | 74.9074 | at alpha= | 1.5 | deg
Re: | 5000000 |  |  | Cd Min: | 0.04269 | at alpha= | 20 | deg
Mach: | 0.1 |  |  | Cl=0 at alpha= | -0.55925 | deg
|  |  |  | @ Cl=0.1, Cd= | 0.0031456
|  |  |  | @ Cl=0.4, Cd= | 0.0079905
|  |  |  | @ Cl=0.6, Cd= | 0.010517
alpha (deg) | Cl | Cd | Cm | Cl/Cd
-20 | -1.377 | 0.03574 | -0.0988 | -38.5283
-19.5 | -1.3608 | 0.0332 | -0.0971 | -40.988
-19 | -1.3482 | 0.03048 | -0.0948 | -44.2323
-18.5 | -1.3267 | 0.0285 | -0.0928 | -46.5509
-18 | -1.3043 | 0.02663 | -0.0906 | -48.9786
-17.5 | -1.2806 | 0.02493 | -0.0883 | -51.3678
-16.5 | -1.2224 | 0.02226 | -0.0842 | -54.9146
-16 | -1.1909 | 0.02108 | -0.0822 | -56.4943
-15.5 | -1.1603 | 0.01988 | -0.08 | -58.3652
-15 | -1.1276 | 0.01881 | -0.0778 | -59.9468
-14.5 | -1.0953 | 0.01776 | -0.0755 | -61.6723
-14 | -1.0584 | 0.01689 | -0.0738 | -62.6643
-13.5 | -1.0214 | 0.01607 | -0.0719 | -63.5594
-13 | -0.9811 | 0.0154 | -0.0705 | -63.7078
-12.5 | -0.9421 | 0.01466 | -0.0687 | -64.2633
-12 | -0.9036 | 0.01394 | -0.0669 | -64.8207
-11.5 | -0.8618 | 0.01335 | -0.0654 | -64.5543
-11 | -0.819 | 0.01284 | -0.0641 | -63.785
-10.5 | -0.7784 | 0.01225 | -0.0623 | -63.5429
-10 | -0.7351 | 0.01176 | -0.061 | -62.5085
-9.5 | -0.6906 | 0.01132 | -0.0598 | -61.0071
-9 | -0.6471 | 0.01083 | -0.0584 | -59.7507
-8.5 | -0.6023 | 0.01042 | -0.0571 | -57.8023
-8 | -0.5573 | 0.00999 | -0.0559 | -55.7858
-7.5 | -0.5111 | 0.00963 | -0.0548 | -53.0737
-7 | -0.4664 | 0.00923 | -0.0534 | -50.5309
-6.5 | -0.4198 | 0.0089 | -0.0524 | -47.1685
-6 | -0.3735 | 0.00857 | -0.0512 | -43.5823
-5.5 | -0.3278 | 0.00823 | -0.0499 | -39.8299
-5 | -0.2823 | 0.00791 | -0.0486 | -35.689
-4.5 | -0.2383 | 0.00754 | -0.0469 | -31.6048
-4 | -0.1993 | 0.00708 | -0.0442 | -28.1497
-3.5 | -0.1607 | 0.00666 | -0.0414 | -24.1291
-3 | -0.1284 | 0.00615 | -0.0372 | -20.878
-2.5 | -0.108 | 0.00546 | -0.0305 | -19.7802
-2 | -0.0961 | 0.0049 | -0.0216 | -19.6122
-1.5 | -0.0734 | 0.00416 | -0.0151 | -17.6442
-1 | -0.0491 | 0.00324 | -0.009 | -15.1543
-0.5 | 0.0066 | 0.0031 | -0.0094 | 2.129
0 | 0.0666 | 0.0031 | -0.0107 | 21.4839
0.5 | 0.1252 | 0.00318 | -0.0116 | 39.3711
1 | 0.1848 | 0.00322 | -0.0128 | 57.3913
1.5 | 0.2427 | 0.00324 | -0.0137 | 74.9074
2 | 0.2741 | 0.00391 | -0.009 | 70.1023
2.5 | 0.2764 | 0.0048 | 0.0018 | 57.5833
3 | 0.2806 | 0.00547 | 0.0122 | 51.298
3.5 | 0.3057 | 0.00606 | 0.0179 | 50.4455
4 | 0.3332 | 0.00669 | 0.0229 | 49.8057
4.5 | 0.3635 | 0.00733 | 0.0272 | 49.5907
5 | 0.3975 | 0.00795 | 0.0307 | 50
5.5 | 0.4339 | 0.00854 | 0.0336 | 50.808
6 | 0.4724 | 0.00911 | 0.0362 | 51.8551
6.5 | 0.5137 | 0.00962 | 0.0381 | 53.3992
7 | 0.555 | 0.01012 | 0.04 | 54.8419
7.5 | 0.5993 | 0.01051 | 0.0413 | 57.0219
8 | 0.6432 | 0.01094 | 0.0427 | 58.7934
8.5 | 0.6852 | 0.01142 | 0.0443 | 60
9 | 0.728 | 0.0119 | 0.0458 | 61.1765
9.5 | 0.7717 | 0.01237 | 0.047 | 62.3848
10 | 0.8125 | 0.01294 | 0.0486 | 62.7898
10.5 | 0.8545 | 0.01349 | 0.05 | 63.3432
11 | 0.8949 | 0.01413 | 0.0516 | 63.3333
11.5 | 0.9339 | 0.01483 | 0.0533 | 62.9737
12.5 | 1.0049 | 0.01658 | 0.0576 | 60.6092
13 | 1.0407 | 0.01743 | 0.0596 | 59.7074
13.5 | 1.0778 | 0.01825 | 0.0612 | 59.0575
14 | 1.1114 | 0.01927 | 0.0633 | 57.6751
14.5 | 1.1443 | 0.02038 | 0.0653 | 56.1482
15 | 1.1731 | 0.02167 | 0.0677 | 54.1347
15.5 | 1.2027 | 0.02297 | 0.0699 | 52.3596
16 | 1.2323 | 0.02432 | 0.0719 | 50.6702
16.5 | 1.2579 | 0.02592 | 0.0742 | 48.5301
17 | 1.2825 | 0.02764 | 0.0763 | 46.4001
17.5 | 1.3073 | 0.02942 | 0.0782 | 44.4358
18 | 1.3289 | 0.03147 | 0.0802 | 42.2275
18.5 | 1.3479 | 0.03383 | 0.082 | 39.8433
19 | 1.3654 | 0.03633 | 0.0837 | 37.5833
19.5 | 1.3786 | 0.0394 | 0.0853 | 34.9898
20 | 1.3893 | 0.04269 | 0.0866 | 32.5439

## 77. Re 5M Mach 0.25 (1)
BIGFOIL.COM POLAR EXPORT
NACA67-117 a=0.2
NACA67-117 a=0.2 |  |  |  | Cl Max: | 1.224 | at alpha= | 12 | deg
JavaFoil+Calcfoil stall+Eppler ext transition |  |  |  | L/D Max: | 84.979 | at alpha= | 8.5 | deg
Re: | 5000000 |  |  | Cd Min: | 0.00277 | at alpha= | 0 | deg
Mach: | 0.25 |  |  | Cl=0 at alpha= | -0.54688 | deg
|  |  |  | @ Cl=0.1, Cd= | 0.0029739
|  |  |  | @ Cl=0.4, Cd= | 0.0051414
|  |  |  | @ Cl=0.6, Cd= | 0.00738
alpha (deg) | Cl | Cd | Cm | Cl/Cd
-17.5 | -0.638 | 0.14366 | 0.02 | -4.441
-17 | -0.687 | 0.13488 | 0.02 | -5.092
-16.5 | -0.733 | 0.12559 | 0.02 | -5.836
-16 | -0.775 | 0.11774 | 0.019 | -6.579
-15.5 | -0.814 | 0.10665 | 0.02 | -7.637
-15 | -0.852 | 0.09576 | 0.02 | -8.898
-14.5 | -0.885 | 0.08641 | 0.02 | -10.246
-14 | -1.046 | 0.02532 | 0.028 | -41.315
-13.5 | -1.08 | 0.02065 | 0.027 | -52.292
-13 | -1.096 | 0.01904 | 0.026 | -57.595
-12.5 | -1.105 | 0.01764 | 0.025 | -62.627
-12 | -1.105 | 0.01655 | 0.024 | -66.737
-11.5 | -1.098 | 0.0156 | 0.022 | -70.337
-11 | -1.084 | 0.01482 | 0.021 | -73.114
-10.5 | -1.063 | 0.01412 | 0.02 | -75.341
-10 | -1.037 | 0.01338 | 0.018 | -77.559
-9.5 | -1.006 | 0.01276 | 0.017 | -78.869
-9 | -0.97 | 0.01217 | 0.016 | -79.652
-8.5 | -0.929 | 0.01164 | 0.014 | -79.811
-8 | -0.882 | 0.01114 | 0.013 | -79.17
-7.5 | -0.833 | 0.01067 | 0.012 | -78.056
-7 | -0.781 | 0.01021 | 0.01 | -76.503
-6.5 | -0.727 | 0.00975 | 0.009 | -74.548
-6 | -0.671 | 0.00938 | 0.007 | -71.537
-5.5 | -0.614 | 0.00902 | 0.006 | -67.991
-5 | -0.555 | 0.00871 | 0.004 | -63.711
-4.5 | -0.495 | 0.0084 | 0.003 | -58.938
-4 | -0.434 | 0.00809 | 0.002 | -53.643
-3.5 | -0.372 | 0.00783 | 0 | -47.524
-3 | -0.312 | 0.00346 | -0.001 | -90.131
-2.5 | -0.249 | 0.00339 | -0.003 | -73.43
-2 | -0.186 | 0.0029 | -0.004 | -63.976
-1.5 | -0.122 | 0.00279 | -0.006 | -43.635
-1 | -0.058 | 0.00279 | -0.007 | -20.75
-0.5 | 0.006 | 0.00278 | -0.009 | 2.278
0 | 0.071 | 0.00277 | -0.01 | 25.485
0.5 | 0.135 | 0.00322 | -0.012 | 41.85
1 | 0.199 | 0.00344 | -0.013 | 57.837
1.5 | 0.261 | 0.00388 | -0.015 | 67.478
2 | 0.325 | 0.00423 | -0.016 | 76.708
2.5 | 0.387 | 0.00498 | -0.018 | 77.754
3 | 0.449 | 0.00575 | -0.019 | 78.127
3.5 | 0.511 | 0.00648 | -0.02 | 78.841
4 | 0.572 | 0.0071 | -0.022 | 80.61
4.5 | 0.633 | 0.00771 | -0.023 | 82.086
5 | 0.693 | 0.00931 | -0.025 | 74.442
5.5 | 0.752 | 0.00978 | -0.026 | 76.84
6 | 0.808 | 0.01018 | -0.027 | 79.43
6.5 | 0.864 | 0.01054 | -0.029 | 81.928
7 | 0.916 | 0.01098 | -0.03 | 83.469
7.5 | 0.966 | 0.01147 | -0.032 | 84.232
8 | 1.013 | 0.01193 | -0.033 | 84.902
8.5 | 1.057 | 0.01243 | -0.034 | 84.979
9 | 1.096 | 0.01347 | -0.036 | 81.353
9.5 | 1.131 | 0.01417 | -0.037 | 79.837
10 | 1.161 | 0.01486 | -0.039 | 78.155
10.5 | 1.186 | 0.01565 | -0.04 | 75.779
11 | 1.205 | 0.01652 | -0.041 | 72.933
11.5 | 1.217 | 0.01744 | -0.042 | 69.797
12 | 1.224 | 0.01838 | -0.044 | 66.591
12.5 | 1.223 | 0.01962 | -0.045 | 62.312
13 | 1.215 | 0.02065 | -0.046 | 58.838
13.5 | 1.199 | 0.0223 | -0.047 | 53.781
14 | 1.175 | 0.02412 | -0.048 | 48.725
14.5 | 1.143 | 0.02665 | -0.049 | 42.901
15 | 1.063 | 0.0415 | -0.048 | 25.614
15.5 | 0.936 | 0.08968 | -0.039 | 10.434
16 | 0.894 | 0.09639 | -0.039 | 9.273
16.5 | 0.835 | 0.11667 | -0.035 | 7.155
17 | 0.782 | 0.12275 | -0.035 | 6.368

## 78. Re 5M Mach 0.25 (2)
BIGFOIL.COM POLAR EXPORT
NACA67-117 a=0.2
NACA67-117 a=0.2 |  |  |  | Cl Max: | 1.3111 | at alpha= | 19 | deg
XFOIL ncrit=9 |  |  |  | L/D Max: | 75.6798 | at alpha= | 1.5 | deg
Re: | 5000000 |  |  | Cd Min: | 0.0614 | at alpha= | 20 | deg
Mach: | 0.25 |  |  | Cl=0 at alpha= | -0.5599 | deg
|  |  |  | @ Cl=0.1, Cd= | 0.0031921
|  |  |  | @ Cl=0.4, Cd= | 0.0085379
|  |  |  | @ Cl=0.6, Cd= | 0.011123
alpha (deg) | Cl | Cd | Cm | Cl/Cd
-20 | -1.25 | 0.05605 | -0.1155 | -22.3015
-19.5 | -1.2577 | 0.04964 | -0.1164 | -25.3364
-19 | -1.2795 | 0.04261 | -0.1157 | -30.0282
-18.5 | -1.2744 | 0.03846 | -0.1139 | -33.1357
-18 | -1.2681 | 0.03463 | -0.1115 | -36.6185
-17.5 | -1.2569 | 0.03144 | -0.1086 | -39.9777
-17 | -1.2412 | 0.02874 | -0.1053 | -43.1872
-16.5 | -1.2175 | 0.02662 | -0.1024 | -45.7363
-16 | -1.1932 | 0.02464 | -0.0992 | -48.4253
-15.5 | -1.1658 | 0.02291 | -0.096 | -50.8861
-15 | -1.1345 | 0.02147 | -0.093 | -52.8412
-14.5 | -1.1024 | 0.02011 | -0.09 | -54.8185
-14 | -1.0684 | 0.0188 | -0.0871 | -56.8298
-13.5 | -1.0327 | 0.01767 | -0.0843 | -58.4437
-13 | -0.9925 | 0.01676 | -0.082 | -59.2184
-12.5 | -0.9515 | 0.01592 | -0.0798 | -59.7676
-12 | -0.9103 | 0.01514 | -0.0775 | -60.1255
-11.5 | -0.8691 | 0.01433 | -0.0752 | -60.649
-11 | -0.8265 | 0.01365 | -0.0731 | -60.5495
-10.5 | -0.7825 | 0.01307 | -0.0712 | -59.8699
-10 | -0.7387 | 0.01246 | -0.0692 | -59.2857
-9.5 | -0.6928 | 0.01193 | -0.0676 | -58.0721
-9 | -0.6478 | 0.01139 | -0.0658 | -56.8745
-8.5 | -0.6012 | 0.01091 | -0.0643 | -55.1054
-8 | -0.5541 | 0.01047 | -0.0628 | -52.9226
-7.5 | -0.5076 | 0.01003 | -0.0613 | -50.6082
-7 | -0.4607 | 0.00963 | -0.0598 | -47.8401
-6.5 | -0.4123 | 0.00927 | -0.0586 | -44.4768
-6 | -0.3651 | 0.00889 | -0.0572 | -41.0686
-5.5 | -0.318 | 0.00854 | -0.0557 | -37.2365
-5 | -0.2704 | 0.00821 | -0.0544 | -32.9354
-4.5 | -0.2245 | 0.00784 | -0.0527 | -28.6352
-4 | -0.1847 | 0.00735 | -0.0498 | -25.1293
-3.5 | -0.1455 | 0.0069 | -0.0468 | -21.087
-3 | -0.1118 | 0.00635 | -0.0427 | -17.6063
-2.5 | -0.0918 | 0.00559 | -0.0357 | -16.4222
-2 | -0.0851 | 0.00494 | -0.0254 | -17.2267
-1.5 | -0.0716 | 0.0042 | -0.0165 | -17.0476
-1 | -0.0507 | 0.00327 | -0.0093 | -15.5046
-0.5 | 0.0069 | 0.00313 | -0.0097 | 2.2045
0 | 0.0684 | 0.00314 | -0.0109 | 21.7834
0.5 | 0.1291 | 0.00324 | -0.0119 | 39.8457
1 | 0.1908 | 0.00326 | -0.0132 | 58.5276
1.5 | 0.2505 | 0.00331 | -0.014 | 75.6798
2 | 0.2804 | 0.00394 | -0.0086 | 71.1675
2.5 | 0.2658 | 0.00482 | 0.0063 | 55.1452
3 | 0.2718 | 0.00562 | 0.0164 | 48.363
3.5 | 0.2951 | 0.0063 | 0.0226 | 46.8413
4 | 0.3233 | 0.00697 | 0.0278 | 46.3845
4.5 | 0.3542 | 0.00766 | 0.0323 | 46.2402
5 | 0.3873 | 0.00834 | 0.0362 | 46.4388
5.5 | 0.4258 | 0.00894 | 0.0391 | 47.6286
6 | 0.4642 | 0.00957 | 0.042 | 48.5057
6.5 | 0.5074 | 0.01009 | 0.044 | 50.2874
7 | 0.5508 | 0.01062 | 0.0459 | 51.8644
7.5 | 0.5956 | 0.01108 | 0.0476 | 53.7545
8 | 0.6411 | 0.01153 | 0.0491 | 55.6028
8.5 | 0.6848 | 0.01207 | 0.051 | 56.7357
9 | 0.7292 | 0.01258 | 0.0527 | 57.965
9.5 | 0.773 | 0.01316 | 0.0544 | 58.7386
10 | 0.8168 | 0.01375 | 0.0562 | 59.4036
10.5 | 0.8586 | 0.01444 | 0.0582 | 59.4598
11 | 0.8993 | 0.01521 | 0.0603 | 59.1256
11.5 | 0.9376 | 0.01611 | 0.0627 | 58.1999
12 | 0.9765 | 0.01701 | 0.065 | 57.4074
12.5 | 1.0126 | 0.01806 | 0.0676 | 56.0687
13 | 1.0487 | 0.0191 | 0.0702 | 54.9058
13.5 | 1.0858 | 0.02016 | 0.0725 | 53.8591
14 | 1.1172 | 0.02153 | 0.0754 | 51.8904
14.5 | 1.1486 | 0.02299 | 0.0782 | 49.9609
15 | 1.1728 | 0.0249 | 0.0816 | 47.1004
15.5 | 1.2032 | 0.02648 | 0.0841 | 45.4381
16 | 1.2292 | 0.02843 | 0.0868 | 43.236
16.5 | 1.2513 | 0.03075 | 0.0896 | 40.6927
17 | 1.27 | 0.03335 | 0.0923 | 38.081
18 | 1.2962 | 0.03997 | 0.0969 | 32.4293
18.5 | 1.3039 | 0.04406 | 0.0985 | 29.5937
19 | 1.3111 | 0.04844 | 0.0995 | 27.0665
19.5 | 1.3018 | 0.05471 | 0.0997 | 23.7946
20 | 1.2938 | 0.0614 | 0.0987 | 21.0717

## 79. Re 5M Mach 0.50 (1)
BIGFOIL.COM POLAR EXPORT
NACA67-117 a=0.2
NACA67-117 a=0.2 |  |  |  | Cl Max: | 1.149 | at alpha= | 20 | deg
JavaFoil+Calcfoil stall+Eppler ext transition |  |  |  | L/D Max: | 82.465 | at alpha= | 2 | deg
Re: | 5000000 |  |  | Cd Min: | 0.00335 | at alpha= | -1 | deg
Mach: | 0.5 |  |  | Cl=0 at alpha= | -0.54861 | deg
|  |  |  | @ Cl=0.1, Cd= | 0.0033966
|  |  |  | @ Cl=0.4, Cd= | 0.0050696
|  |  |  | @ Cl=0.6, Cd= | 0.0075952
alpha (deg) | Cl | Cd | Cm | Cl/Cd
-20 | -1.09 | 0.15865 | 0.029 | -6.867
-19.5 | -1.068 | 0.1538 | 0.03 | -6.941
-19 | -1.037 | 0.15031 | 0.028 | -6.899
-18.5 | -1.006 | 0.14337 | 0.026 | -7.015
-18 | -0.978 | 0.13874 | 0.025 | -7.051
-17.5 | -0.951 | 0.13605 | 0.024 | -6.988
-17 | -0.926 | 0.13353 | 0.024 | -6.938
-16.5 | -0.896 | 0.12833 | 0.023 | -6.983
-16 | -0.867 | 0.12179 | 0.021 | -7.115
-15.5 | -0.839 | 0.11918 | 0.02 | -7.037
-15 | -0.812 | 0.11342 | 0.019 | -7.155
-14.5 | -0.785 | 0.10986 | 0.019 | -7.144
-14 | -0.756 | 0.10589 | 0.017 | -7.138
-13.5 | -0.727 | 0.10155 | 0.016 | -7.162
-13 | -0.7 | 0.09859 | 0.015 | -7.097
-12.5 | -0.672 | 0.09499 | 0.015 | -7.075
-12 | -0.644 | 0.09275 | 0.014 | -6.946
-11.5 | -0.616 | 0.08609 | 0.013 | -7.153
-11 | -0.588 | 0.07548 | 0.012 | -7.796
-10.5 | -0.561 | 0.06829 | 0.012 | -8.217
-10 | -0.532 | 0.07459 | 0.01 | -7.131
-9.5 | -0.505 | 0.06491 | 0.01 | -7.781
-9 | -0.48 | 0.05689 | 0.01 | -8.432
-8.5 | -0.836 | 0.01536 | 0.016 | -54.454
-8 | -0.87 | 0.01403 | 0.014 | -62.049
-7.5 | -0.858 | 0.01309 | 0.013 | -65.562
-7 | -0.826 | 0.01224 | 0.011 | -67.428
-6.5 | -0.782 | 0.01147 | 0.01 | -68.153
-6 | -0.73 | 0.0109 | 0.008 | -66.955
-5.5 | -0.672 | 0.01012 | 0.007 | -66.395
-5 | -0.611 | 0.00961 | 0.005 | -63.61
-4.5 | -0.547 | 0.00903 | 0.003 | -60.585
-4 | -0.481 | 0.00865 | 0.002 | -55.6
-3.5 | -0.413 | 0.00861 | 0 | -48.008
-3 | -0.346 | 0.00391 | -0.002 | -88.657
-2.5 | -0.277 | 0.00349 | -0.003 | -79.462
-2 | -0.207 | 0.00338 | -0.005 | -61.023
-1.5 | -0.136 | 0.00336 | -0.006 | -40.338
-1 | -0.065 | 0.00335 | -0.008 | -19.255
-0.5 | 0.007 | 0.00335 | -0.01 | 2.106
0 | 0.079 | 0.00337 | -0.011 | 23.302
0.5 | 0.15 | 0.00346 | -0.013 | 43.356
1 | 0.221 | 0.00355 | -0.015 | 62.24
1.5 | 0.291 | 0.00411 | -0.016 | 70.683
2 | 0.361 | 0.00438 | -0.018 | 82.465
2.5 | 0.43 | 0.0056 | -0.019 | 76.823
3 | 0.499 | 0.00623 | -0.021 | 80.094
3.5 | 0.567 | 0.00727 | -0.023 | 78.05
4 | 0.635 | 0.00794 | -0.024 | 79.989
4.5 | 0.701 | 0.00998 | -0.026 | 70.238
5 | 0.766 | 0.01069 | -0.027 | 71.646
5.5 | 0.828 | 0.01123 | -0.029 | 73.805
6 | 0.886 | 0.01178 | -0.031 | 75.192
6.5 | 0.937 | 0.01241 | -0.032 | 75.525
7 | 0.98 | 0.01312 | -0.034 | 74.724
7.5 | 1.01 | 0.01441 | -0.035 | 70.143
8 | 1.019 | 0.01559 | -0.037 | 65.349
8.5 | 0.982 | 0.01695 | -0.038 | 57.938
9 | 0.649 | 0.01856 | -0.04 | 34.942
9.5 | 0.57 | 0.06252 | -0.024 | 9.115
10 | 0.594 | 0.06823 | -0.022 | 8.702
10.5 | 0.62 | 0.07822 | -0.021 | 7.926
11 | 0.651 | 0.07152 | -0.025 | 9.1
11.5 | 0.677 | 0.07768 | -0.025 | 8.715
12 | 0.704 | 0.08909 | -0.025 | 7.9
12.5 | 0.732 | 0.09434 | -0.026 | 7.76
13 | 0.759 | 0.09864 | -0.027 | 7.698
13.5 | 0.787 | 0.10225 | -0.028 | 7.694
14 | 0.815 | 0.10739 | -0.029 | 7.586
14.5 | 0.845 | 0.11245 | -0.032 | 7.513
15 | 0.87 | 0.11507 | -0.032 | 7.564
15.5 | 0.898 | 0.11864 | -0.033 | 7.567
16 | 0.926 | 0.12295 | -0.034 | 7.534
16.5 | 0.958 | 0.12777 | -0.038 | 7.5
17 | 0.982 | 0.13087 | -0.037 | 7.503
17.5 | 1.009 | 0.13541 | -0.038 | 7.453
18 | 1.038 | 0.14177 | -0.04 | 7.321
18.5 | 1.073 | 0.14302 | -0.043 | 7.499
19 | 1.099 | 0.15249 | -0.044 | 7.208
19.5 | 1.12 | 0.15431 | -0.043 | 7.26
20 | 1.149 | 0.16103 | -0.044 | 7.133

## 80. Re 5M Mach 0.50 (2)
BIGFOIL.COM POLAR EXPORT
NACA67-117 a=0.2
NACA67-117 a=0.2 |  |  |  | Cl Max: | 0.9618 | at alpha= | 12 | deg
XFOIL ncrit=9 |  |  |  | L/D Max: | 81.092 | at alpha= | 1.5 | deg
Re: | 5000000 |  |  | Cd Min: | 0.12681 | at alpha= | 17 | deg
Mach: | 0.5 |  |  | Cl=0 at alpha= | -0.56184 | deg
|  |  |  | @ Cl=0.1, Cd= | 0.0034166
|  |  |  | @ Cl=0.4, Cd= | 0.01111
|  |  |  | @ Cl=0.6, Cd= | 0.013909
alpha (deg) | Cl | Cd | Cm | Cl/Cd
-16 | -0.506 | 0.12187 | -0.0989 | -4.152
-15.5 | -0.5283 | 0.10923 | -0.1067 | -4.8366
-15 | -0.5466 | 0.09766 | -0.1138 | -5.597
-14.5 | -0.5756 | 0.0847 | -0.1218 | -6.7957
-14 | -0.6044 | 0.07078 | -0.1307 | -8.5391
-13.5 | -0.631 | 0.05852 | -0.139 | -10.7826
-13 | -0.6687 | 0.048 | -0.143 | -13.9313
-12.5 | -0.7183 | 0.03876 | -0.1421 | -18.532
-12 | -0.7644 | 0.03128 | -0.1369 | -24.4373
-11.5 | -0.7914 | 0.0256 | -0.1295 | -30.9141
-11 | -0.799 | 0.02116 | -0.1214 | -37.7599
-10.5 | -0.7812 | 0.01827 | -0.1141 | -42.7586
-10 | -0.7463 | 0.01644 | -0.108 | -45.3954
-9.5 | -0.6998 | 0.01523 | -0.1033 | -45.9488
-9 | -0.6512 | 0.01423 | -0.0991 | -45.7625
-8.5 | -0.5982 | 0.01345 | -0.0957 | -44.4758
-8 | -0.5455 | 0.01273 | -0.0926 | -42.8515
-7.5 | -0.4922 | 0.01209 | -0.0897 | -40.7113
-7 | -0.4381 | 0.01152 | -0.0871 | -38.0295
-6.5 | -0.3838 | 0.011 | -0.0847 | -34.8909
-6 | -0.3305 | 0.01051 | -0.0824 | -31.4462
-5.5 | -0.2766 | 0.01005 | -0.0803 | -27.5224
-5 | -0.2227 | 0.00964 | -0.0783 | -23.1017
-4.5 | -0.1705 | 0.00923 | -0.0762 | -18.4724
-4 | -0.1229 | 0.00871 | -0.0733 | -14.1102
-3.5 | -0.08 | 0.00809 | -0.0696 | -9.8888
-3 | -0.0436 | 0.00738 | -0.0647 | -5.9079
-2.5 | -0.0259 | 0.00641 | -0.0563 | -4.0406
-2 | -0.0249 | 0.00532 | -0.0442 | -4.6805
-1.5 | -0.0592 | 0.0043 | -0.0239 | -13.7674
-1 | -0.0581 | 0.00342 | -0.0106 | -16.9883
-0.5 | 0.0082 | 0.00336 | -0.011 | 2.4405
0 | 0.077 | 0.00339 | -0.012 | 22.7139
0.5 | 0.1461 | 0.00347 | -0.0131 | 42.1037
1 | 0.2165 | 0.00345 | -0.0145 | 62.7536
1.5 | 0.2822 | 0.00348 | -0.0149 | 81.092
2 | 0.3029 | 0.00403 | -0.0056 | 75.1613
2.5 | 0.2522 | 0.0052 | 0.0181 | 48.5
3 | 0.24 | 0.0065 | 0.0327 | 36.9231
3.5 | 0.2542 | 0.00754 | 0.0417 | 33.7135
4 | 0.283 | 0.00839 | 0.0479 | 33.7306
4.5 | 0.3169 | 0.0092 | 0.0531 | 34.4457
5 | 0.3496 | 0.01013 | 0.0584 | 34.5114
5.5 | 0.3902 | 0.01093 | 0.0624 | 35.6999
6 | 0.4333 | 0.01172 | 0.0659 | 36.971
6.5 | 0.4833 | 0.01235 | 0.0684 | 39.1336
7 | 0.5339 | 0.01301 | 0.071 | 41.0377
7.5 | 0.5851 | 0.01369 | 0.0735 | 42.7392
8 | 0.636 | 0.01444 | 0.0763 | 44.0443
8.5 | 0.6873 | 0.0152 | 0.0791 | 45.2171
9 | 0.7364 | 0.01607 | 0.0824 | 45.8245
9.5 | 0.7865 | 0.01698 | 0.0857 | 46.3192
10 | 0.8324 | 0.01811 | 0.0897 | 45.9636
10.5 | 0.8775 | 0.01938 | 0.0939 | 45.2786
11 | 0.9171 | 0.021 | 0.0989 | 43.6714
11.5 | 0.9484 | 0.02312 | 0.1047 | 41.0208
12 | 0.9618 | 0.0263 | 0.1114 | 36.5703
12.5 | 0.9518 | 0.03102 | 0.1185 | 30.6834
13 | 0.9301 | 0.03708 | 0.124 | 25.0836
13.5 | 0.9018 | 0.04446 | 0.1269 | 20.2834
14 | 0.8653 | 0.05359 | 0.1268 | 16.1467
14.5 | 0.8325 | 0.06384 | 0.1234 | 13.0404
15 | 0.8013 | 0.07535 | 0.1171 | 10.6344
15.5 | 0.7684 | 0.08837 | 0.1088 | 8.6953
16 | 0.744 | 0.1009 | 0.1008 | 7.3736
16.5 | 0.7159 | 0.11404 | 0.0926 | 6.2776
17 | 0.691 | 0.12681 | 0.0846 | 5.4491

## 81. Re 6M Mach 0.00 (1)
BIGFOIL.COM POLAR EXPORT
NACA67-117 a=0.2
NACA67-117 a=0.2 |  |  |  | Cl Max: | 1.326 | at alpha= | 14.5 | deg
JavaFoil+Calcfoil stall+Eppler ext transition |  |  |  | L/D Max: | 91.349 | at alpha= | 9 | deg
Re: | 6000000 |  |  | Cd Min: | 0.00298 | at alpha= | 0 | deg
Mach: | 0 |  |  | Cl=0 at alpha= | -0.54839 | deg
|  |  |  | @ Cl=0.1, Cd= | 0.0030003
|  |  |  | @ Cl=0.4, Cd= | 0.0054839
|  |  |  | @ Cl=0.6, Cd= | 0.0074841
alpha (deg) | Cl | Cd | Cm | Cl/Cd
-19.5 | -0.935 | 0.13968 | 0.026 | -6.694
-19 | -0.953 | 0.13299 | 0.026 | -7.165
-18.5 | -0.972 | 0.12348 | 0.026 | -7.874
-18 | -0.991 | 0.11452 | 0.026 | -8.65
-17.5 | -1.034 | 0.08581 | 0.028 | -12.049
-17 | -1.086 | 0.05887 | 0.03 | -18.443
-16.5 | -1.179 | 0.02769 | 0.033 | -42.572
-16 | -1.194 | 0.02455 | 0.032 | -48.652
-15.5 | -1.206 | 0.02215 | 0.031 | -54.439
-15 | -1.211 | 0.02066 | 0.03 | -58.594
-14.5 | -1.214 | 0.01884 | 0.029 | -64.424
-14 | -1.21 | 0.01778 | 0.028 | -68.073
-13.5 | -1.203 | 0.01681 | 0.027 | -71.556
-13 | -1.192 | 0.01586 | 0.025 | -75.149
-12.5 | -1.176 | 0.0152 | 0.024 | -77.371
-12 | -1.156 | 0.01452 | 0.023 | -79.633
-11.5 | -1.132 | 0.01384 | 0.022 | -81.814
-11 | -1.105 | 0.01319 | 0.02 | -83.778
-10.5 | -1.073 | 0.01265 | 0.019 | -84.844
-10 | -1.038 | 0.0121 | 0.018 | -85.829
-9.5 | -1 | 0.01157 | 0.017 | -86.467
-9 | -0.959 | 0.0111 | 0.015 | -86.377
-8.5 | -0.914 | 0.01068 | 0.014 | -85.616
-8 | -0.866 | 0.01024 | 0.013 | -84.496
-7.5 | -0.815 | 0.00982 | 0.011 | -82.949
-7 | -0.763 | 0.00945 | 0.01 | -80.659
-6.5 | -0.709 | 0.00907 | 0.008 | -78.177
-6 | -0.653 | 0.00874 | 0.007 | -74.736
-5.5 | -0.597 | 0.00844 | 0.006 | -70.696
-5 | -0.539 | 0.00812 | 0.004 | -66.397
-4.5 | -0.481 | 0.00787 | 0.003 | -61.086
-4 | -0.421 | 0.00762 | 0.001 | -55.267
-3.5 | -0.361 | 0.00731 | 0 | -49.431
-3 | -0.301 | 0.00518 | -0.001 | -58.226
-2.5 | -0.241 | 0.00307 | -0.003 | -78.527
-2 | -0.18 | 0.003 | -0.004 | -60.02
-1.5 | -0.118 | 0.00324 | -0.006 | -36.549
-1 | -0.056 | 0.00324 | -0.007 | -17.372
-0.5 | 0.006 | 0.00325 | -0.009 | 1.887
0 | 0.068 | 0.00298 | -0.01 | 22.961
0.5 | 0.131 | 0.00302 | -0.011 | 43.266
1 | 0.192 | 0.00367 | -0.013 | 52.384
1.5 | 0.253 | 0.00404 | -0.014 | 62.666
2 | 0.314 | 0.00466 | -0.016 | 67.445
2.5 | 0.375 | 0.00532 | -0.017 | 70.56
3 | 0.436 | 0.00572 | -0.018 | 76.205
3.5 | 0.496 | 0.00634 | -0.02 | 78.209
4 | 0.555 | 0.00679 | -0.021 | 81.741
4.5 | 0.614 | 0.0077 | -0.023 | 79.816
5 | 0.673 | 0.00868 | -0.024 | 77.539
5.5 | 0.731 | 0.00907 | -0.025 | 80.553
6 | 0.787 | 0.00944 | -0.027 | 83.313
6.5 | 0.841 | 0.00977 | -0.028 | 86.039
7 | 0.894 | 0.01016 | -0.029 | 88.01
7.5 | 0.944 | 0.01056 | -0.031 | 89.436
8 | 0.993 | 0.01095 | -0.032 | 90.734
8.5 | 1.039 | 0.01142 | -0.033 | 91.024
9 | 1.083 | 0.01185 | -0.035 | 91.349
9.5 | 1.123 | 0.01279 | -0.036 | 87.819
10 | 1.16 | 0.01336 | -0.037 | 86.82
10.5 | 1.194 | 0.01404 | -0.039 | 85.006
11 | 1.224 | 0.01471 | -0.04 | 83.207
11.5 | 1.25 | 0.0154 | -0.041 | 81.182
12 | 1.273 | 0.01609 | -0.042 | 79.119
12.5 | 1.292 | 0.0168 | -0.044 | 76.865
13 | 1.306 | 0.01767 | -0.045 | 73.9
13.5 | 1.317 | 0.01858 | -0.046 | 70.867
14 | 1.323 | 0.01983 | -0.047 | 66.727
14.5 | 1.326 | 0.02091 | -0.048 | 63.39
15 | 1.324 | 0.02221 | -0.05 | 59.609
15.5 | 1.318 | 0.0238 | -0.051 | 55.394
16 | 1.308 | 0.0256 | -0.052 | 51.117
16.5 | 1.296 | 0.02758 | -0.053 | 46.979
17 | 1.275 | 0.03037 | -0.053 | 41.98
17.5 | 1.249 | 0.03368 | -0.054 | 37.089
18 | 1.218 | 0.03797 | -0.055 | 32.077
18.5 | 1.14 | 0.06082 | -0.052 | 18.75
19 | 1.07 | 0.09232 | -0.048 | 11.593
19.5 | 1.025 | 0.11395 | -0.046 | 8.992

## 82. Re 6M Mach 0.00 (2)
BIGFOIL.COM POLAR EXPORT
NACA67-117 a=0.2
NACA67-117 a=0.2 |  |  |  | Cl Max: | 1.4071 | at alpha= | 19.5 | deg
XFOIL ncrit=9 |  |  |  | L/D Max: | 73.875 | at alpha= | 1.5 | deg
Re: | 6000000 |  |  | Cd Min: | 0.03571 | at alpha= | 19.5 | deg
Mach: | 0 |  |  | Cl=0 at alpha= | -0.59398 | deg
|  |  |  | @ Cl=0.1, Cd= | 0.0029016
|  |  |  | @ Cl=0.4, Cd= | 0.0077053
|  |  |  | @ Cl=0.6, Cd= | 0.010022
alpha (deg) | Cl | Cd | Cm | Cl/Cd
-20 | -1.4067 | 0.03219 | -0.0933 | -43.6999
-19.5 | -1.3848 | 0.03021 | -0.0918 | -45.8391
-19 | -1.3712 | 0.0278 | -0.0892 | -49.3237
-18.5 | -1.3473 | 0.02611 | -0.0873 | -51.6009
-18 | -1.3233 | 0.02451 | -0.0851 | -53.9902
-17 | -1.268 | 0.0218 | -0.0811 | -58.1651
-16.5 | -1.2369 | 0.02069 | -0.0793 | -59.7825
-16 | -1.2045 | 0.01966 | -0.0774 | -61.2665
-15.5 | -1.1708 | 0.01872 | -0.0756 | -62.5427
-15 | -1.1371 | 0.01778 | -0.0737 | -63.9539
-14.5 | -1.1027 | 0.01681 | -0.0718 | -65.5979
-14 | -1.0679 | 0.01593 | -0.0698 | -67.037
-13.5 | -1.0294 | 0.01522 | -0.0683 | -67.6347
-13 | -0.9896 | 0.01459 | -0.0669 | -67.8273
-12.5 | -0.9504 | 0.01396 | -0.0653 | -68.0802
-12 | -0.9108 | 0.01331 | -0.0637 | -68.4298
-11.5 | -0.8701 | 0.01274 | -0.0622 | -68.2967
-11 | -0.8287 | 0.01223 | -0.0607 | -67.7596
-10.5 | -0.7856 | 0.01172 | -0.0595 | -67.0307
-10 | -0.7425 | 0.01122 | -0.0582 | -66.1765
-9.5 | -0.6984 | 0.0108 | -0.057 | -64.6667
-9 | -0.6552 | 0.01033 | -0.0556 | -63.4269
-8.5 | -0.6099 | 0.00994 | -0.0546 | -61.3581
-8 | -0.565 | 0.00955 | -0.0534 | -59.1623
-7.5 | -0.5202 | 0.00918 | -0.0522 | -56.6667
-7 | -0.4744 | 0.00883 | -0.051 | -53.7259
-6.5 | -0.428 | 0.00852 | -0.05 | -50.2347
-6 | -0.383 | 0.00819 | -0.0487 | -46.7643
-5.5 | -0.3367 | 0.0079 | -0.0475 | -42.6203
-5 | -0.2908 | 0.00761 | -0.0463 | -38.2129
-4.5 | -0.2469 | 0.0073 | -0.0446 | -33.8219
-4 | -0.2061 | 0.00687 | -0.0423 | -30
-3.5 | -0.1659 | 0.00647 | -0.0399 | -25.6414
-3 | -0.1307 | 0.00598 | -0.0363 | -21.8562
-2.5 | -0.1033 | 0.00542 | -0.031 | -19.059
-2 | -0.0871 | 0.00493 | -0.0231 | -17.6673
-1.5 | -0.0582 | 0.00442 | -0.018 | -13.1674
-1 | -0.0324 | 0.00355 | -0.0123 | -9.1268
-0.5 | 0.0075 | 0.0029 | -0.0095 | 2.5862
0 | 0.0658 | 0.00289 | -0.0105 | 22.7682
0.5 | 0.1246 | 0.00291 | -0.0116 | 42.8179
1 | 0.183 | 0.003 | -0.0126 | 61
1.5 | 0.2364 | 0.0032 | -0.0126 | 73.875
2 | 0.254 | 0.00423 | -0.0052 | 60.0473
2.5 | 0.2614 | 0.00488 | 0.0046 | 53.5656
3 | 0.2748 | 0.00548 | 0.0129 | 50.146
3.5 | 0.3028 | 0.00601 | 0.0179 | 50.3827
4.5 | 0.3661 | 0.00715 | 0.0261 | 51.2028
5 | 0.4009 | 0.00772 | 0.0294 | 51.9301
5.5 | 0.4392 | 0.00825 | 0.032 | 53.2364
6 | 0.478 | 0.00878 | 0.0344 | 54.4419
6.5 | 0.5205 | 0.00923 | 0.0361 | 56.3922
7 | 0.5638 | 0.00966 | 0.0376 | 58.3644
7.5 | 0.6068 | 0.01009 | 0.039 | 60.1388
8 | 0.6511 | 0.0105 | 0.0403 | 62.0095
8.5 | 0.6945 | 0.01096 | 0.0416 | 63.3668
9 | 0.7374 | 0.01137 | 0.0429 | 64.8549
9.5 | 0.779 | 0.01187 | 0.0444 | 65.6276
10 | 0.8217 | 0.01235 | 0.0457 | 66.5344
10.5 | 0.8632 | 0.01286 | 0.0471 | 67.1229
11 | 0.9023 | 0.01348 | 0.0488 | 66.9362
11.5 | 0.9417 | 0.01414 | 0.0504 | 66.5983
12 | 0.9783 | 0.01492 | 0.0524 | 65.5697
12.5 | 1.0133 | 0.01579 | 0.0544 | 64.1735
13.5 | 1.0871 | 0.01734 | 0.0578 | 62.6932
14 | 1.1216 | 0.01825 | 0.0597 | 61.4575
14.5 | 1.1528 | 0.01934 | 0.0619 | 59.607
15 | 1.1827 | 0.02056 | 0.0641 | 57.5243
15.5 | 1.2156 | 0.0216 | 0.0658 | 56.2778
16 | 1.2454 | 0.02281 | 0.0677 | 54.5989
16.5 | 1.2743 | 0.02415 | 0.0696 | 52.766
17 | 1.3015 | 0.02559 | 0.0715 | 50.8597
17.5 | 1.3271 | 0.02717 | 0.0735 | 48.8443
18 | 1.3507 | 0.02896 | 0.0753 | 46.6402
18.5 | 1.3723 | 0.03092 | 0.0772 | 44.3823
19 | 1.393 | 0.03306 | 0.0788 | 42.1355
19.5 | 1.4071 | 0.03571 | 0.0807 | 39.4035

## 83. Re 6M Mach 0.10 (1)
BIGFOIL.COM POLAR EXPORT
NACA67-117 a=0.2
NACA67-117 a=0.2 |  |  |  | Cl Max: | 1.308 | at alpha= | 14 | deg
JavaFoil+Calcfoil stall+Eppler ext transition |  |  |  | L/D Max: | 90.739 | at alpha= | 9 | deg
Re: | 6000000 |  |  | Cd Min: | 0.003 | at alpha= | -2 | deg
Mach: | 0.1 |  |  | Cl=0 at alpha= | -0.54762 | deg
|  |  |  | @ Cl=0.1, Cd= | 0.00303
|  |  |  | @ Cl=0.4, Cd= | 0.0054859
|  |  |  | @ Cl=0.6, Cd= | 0.0074792
alpha (deg) | Cl | Cd | Cm | Cl/Cd
-19.5 | -0.882 | 0.14635 | 0.025 | -6.024
-19 | -0.904 | 0.13809 | 0.025 | -6.544
-18.5 | -0.925 | 0.13026 | 0.025 | -7.101
-18 | -0.946 | 0.12071 | 0.025 | -7.84
-17.5 | -0.973 | 0.10598 | 0.026 | -9.178
-17 | -1.001 | 0.09064 | 0.026 | -11.047
-16.5 | -1.067 | 0.05592 | 0.03 | -19.086
-16 | -1.16 | 0.02671 | 0.032 | -43.409
-15.5 | -1.177 | 0.02324 | 0.031 | -50.67
-15 | -1.186 | 0.02169 | 0.03 | -54.685
-14.5 | -1.195 | 0.01927 | 0.029 | -61.995
-14 | -1.195 | 0.01827 | 0.028 | -65.401
-13.5 | -1.191 | 0.01711 | 0.027 | -69.579
-13 | -1.182 | 0.01628 | 0.026 | -72.58
-12.5 | -1.169 | 0.0154 | 0.024 | -75.909
-12 | -1.151 | 0.01472 | 0.023 | -78.22
-11.5 | -1.129 | 0.01397 | 0.022 | -80.846
-11 | -1.103 | 0.01341 | 0.021 | -82.289
-10.5 | -1.073 | 0.01278 | 0.019 | -83.984
-10 | -1.039 | 0.01222 | 0.018 | -85.053
-9.5 | -1.002 | 0.01169 | 0.017 | -85.707
-9 | -0.961 | 0.01121 | 0.015 | -85.706
-8.5 | -0.917 | 0.01075 | 0.014 | -85.245
-8 | -0.868 | 0.01031 | 0.013 | -84.224
-7.5 | -0.818 | 0.00992 | 0.011 | -82.435
-7 | -0.766 | 0.00952 | 0.01 | -80.403
-6.5 | -0.712 | 0.00914 | 0.008 | -77.843
-6 | -0.656 | 0.00881 | 0.007 | -74.491
-5.5 | -0.599 | 0.00849 | 0.006 | -70.609
-5 | -0.542 | 0.00819 | 0.004 | -66.172
-4.5 | -0.483 | 0.00789 | 0.003 | -61.247
-4 | -0.423 | 0.00767 | 0.001 | -55.21
-3.5 | -0.363 | 0.00733 | 0 | -49.568
-3 | -0.303 | 0.00521 | -0.001 | -58.165
-2.5 | -0.243 | 0.00352 | -0.003 | -68.949
-2 | -0.181 | 0.003 | -0.004 | -60.321
-1.5 | -0.119 | 0.00309 | -0.006 | -38.476
-1 | -0.057 | 0.00325 | -0.007 | -17.398
-0.5 | 0.006 | 0.00313 | -0.009 | 1.972
0 | 0.069 | 0.00301 | -0.01 | 22.819
0.5 | 0.131 | 0.00305 | -0.011 | 42.99
1 | 0.193 | 0.00371 | -0.013 | 52.119
1.5 | 0.255 | 0.00408 | -0.014 | 62.336
2 | 0.316 | 0.00466 | -0.016 | 67.769
2.5 | 0.377 | 0.00532 | -0.017 | 70.846
3 | 0.438 | 0.00576 | -0.018 | 75.947
3.5 | 0.498 | 0.00638 | -0.02 | 78.007
4 | 0.558 | 0.00681 | -0.021 | 81.921
4.5 | 0.617 | 0.00775 | -0.023 | 79.647
5 | 0.676 | 0.00876 | -0.024 | 77.181
5.5 | 0.734 | 0.00911 | -0.025 | 80.551
6 | 0.79 | 0.00951 | -0.027 | 83.107
6.5 | 0.845 | 0.00984 | -0.028 | 85.791
7 | 0.897 | 0.01021 | -0.03 | 87.881
7.5 | 0.948 | 0.01064 | -0.031 | 89.076
8 | 0.997 | 0.01104 | -0.032 | 90.282
8.5 | 1.042 | 0.01151 | -0.034 | 90.572
9 | 1.085 | 0.01196 | -0.035 | 90.739
9.5 | 1.125 | 0.01292 | -0.036 | 87.039
10 | 1.161 | 0.01353 | -0.038 | 85.801
10.5 | 1.194 | 0.01421 | -0.039 | 83.986
11 | 1.223 | 0.01487 | -0.04 | 82.194
11.5 | 1.248 | 0.01561 | -0.041 | 79.903
12 | 1.268 | 0.01629 | -0.043 | 77.845
12.5 | 1.285 | 0.01705 | -0.044 | 75.379
13 | 1.297 | 0.01796 | -0.045 | 72.216
13.5 | 1.305 | 0.01891 | -0.046 | 69.029
14 | 1.308 | 0.02024 | -0.048 | 64.629
14.5 | 1.307 | 0.02139 | -0.049 | 61.1
15 | 1.302 | 0.02293 | -0.05 | 56.762
15.5 | 1.292 | 0.02458 | -0.051 | 52.559
16 | 1.28 | 0.02591 | -0.052 | 49.383
16.5 | 1.259 | 0.02927 | -0.053 | 43.029
17 | 1.234 | 0.03238 | -0.053 | 38.101
17.5 | 1.192 | 0.03912 | -0.053 | 30.467
18 | 1.117 | 0.06032 | -0.051 | 18.514
18.5 | 1.041 | 0.09364 | -0.047 | 11.12
19 | 0.998 | 0.11113 | -0.045 | 8.982

## 84. Re 6M Mach 0.10 (2)
BIGFOIL.COM POLAR EXPORT
NACA67-117 a=0.2
NACA67-117 a=0.2 |  |  |  | Cl Max: | 1.4066 | at alpha= | 20 | deg
XFOIL ncrit=9 |  |  |  | L/D Max: | 74.3125 | at alpha= | 1.5 | deg
Re: | 6000000 |  |  | Cd Min: | 0.04124 | at alpha= | 20 | deg
Mach: | 0.1 |  |  | Cl=0 at alpha= | -0.595 | deg
|  |  |  | @ Cl=0.1, Cd= | 0.0029071
|  |  |  | @ Cl=0.4, Cd= | 0.0077916
|  |  |  | @ Cl=0.6, Cd= | 0.01013
alpha (deg) | Cl | Cd | Cm | Cl/Cd
-20 | -1.3962 | 0.03429 | -0.0977 | -40.7174
-19.5 | -1.3768 | 0.03197 | -0.0962 | -43.0654
-19 | -1.3672 | 0.02917 | -0.0933 | -46.8701
-18.5 | -1.3464 | 0.02718 | -0.0911 | -49.5364
-18 | -1.3226 | 0.02546 | -0.0889 | -51.9482
-17.5 | -1.2976 | 0.02387 | -0.0865 | -54.3611
-17 | -1.2708 | 0.0224 | -0.0843 | -56.7321
-16.5 | -1.2388 | 0.02125 | -0.0824 | -58.2965
-16 | -1.208 | 0.02011 | -0.0802 | -60.0696
-15.5 | -1.1737 | 0.01913 | -0.0783 | -61.3539
-15 | -1.1404 | 0.01812 | -0.0762 | -62.936
-14.5 | -1.1045 | 0.01719 | -0.0744 | -64.2525
-14 | -1.0695 | 0.01625 | -0.0723 | -65.8154
-13.5 | -1.0323 | 0.01545 | -0.0704 | -66.8155
-13 | -0.9919 | 0.0148 | -0.0689 | -67.0203
-12.5 | -0.9522 | 0.01416 | -0.0673 | -67.2458
-12 | -0.9125 | 0.0135 | -0.0655 | -67.5926
-11.5 | -0.8716 | 0.0129 | -0.0639 | -67.5659
-11 | -0.8295 | 0.01238 | -0.0624 | -67.0032
-10.5 | -0.7866 | 0.01186 | -0.061 | -66.3238
-10 | -0.7434 | 0.01134 | -0.0597 | -65.5556
-9.5 | -0.6986 | 0.0109 | -0.0585 | -64.0917
-9 | -0.6553 | 0.01043 | -0.057 | -62.8284
-8.5 | -0.61 | 0.01002 | -0.0558 | -60.8782
-8 | -0.5643 | 0.00963 | -0.0547 | -58.5981
-7.5 | -0.5191 | 0.00925 | -0.0534 | -56.1189
-7 | -0.4736 | 0.00889 | -0.0522 | -53.2733
-6.5 | -0.4269 | 0.00858 | -0.0511 | -49.7552
-6 | -0.381 | 0.00825 | -0.0498 | -46.1818
-5.5 | -0.3351 | 0.00795 | -0.0486 | -42.1509
-5 | -0.2887 | 0.00766 | -0.0474 | -37.6893
-4.5 | -0.2442 | 0.00735 | -0.0457 | -33.2245
-4 | -0.2035 | 0.00691 | -0.0434 | -29.4501
-3.5 | -0.1629 | 0.0065 | -0.0409 | -25.0615
-3 | -0.1275 | 0.00601 | -0.0374 | -21.2146
-2.5 | -0.1001 | 0.00544 | -0.032 | -18.4007
-2 | -0.0852 | 0.00494 | -0.0238 | -17.247
-1.5 | -0.0575 | 0.00443 | -0.0184 | -12.9797
-1 | -0.0324 | 0.00354 | -0.0124 | -9.1525
-0.5 | 0.0076 | 0.0029 | -0.0096 | 2.6207
0 | 0.0661 | 0.00289 | -0.0106 | 22.872
0.5 | 0.1254 | 0.00292 | -0.0117 | 42.9452
1 | 0.184 | 0.00301 | -0.0127 | 61.1296
1.5 | 0.2378 | 0.0032 | -0.0127 | 74.3125
2 | 0.2546 | 0.00423 | -0.005 | 60.1891
2.5 | 0.2586 | 0.00488 | 0.0056 | 52.9918
3 | 0.2727 | 0.00551 | 0.0138 | 49.4918
3.5 | 0.3008 | 0.00605 | 0.0188 | 49.719
4 | 0.3309 | 0.00663 | 0.0233 | 49.9095
4.5 | 0.3641 | 0.0072 | 0.0271 | 50.5694
5 | 0.3992 | 0.00778 | 0.0304 | 51.3111
5.5 | 0.4372 | 0.00833 | 0.0331 | 52.485
6.5 | 0.5196 | 0.00931 | 0.0371 | 55.811
7 | 0.5624 | 0.00976 | 0.0388 | 57.623
7.5 | 0.6061 | 0.01019 | 0.0402 | 59.4799
8 | 0.651 | 0.0106 | 0.0414 | 61.4151
8.5 | 0.6944 | 0.01106 | 0.0428 | 62.7848
9 | 0.7374 | 0.0115 | 0.0442 | 64.1217
9.5 | 0.7797 | 0.012 | 0.0457 | 64.975
10 | 0.8227 | 0.01248 | 0.0471 | 65.9215
10.5 | 0.8636 | 0.01303 | 0.0487 | 66.2778
11 | 0.9038 | 0.01365 | 0.0503 | 66.2125
11.5 | 0.943 | 0.01434 | 0.0521 | 65.7601
12 | 0.9793 | 0.01514 | 0.0541 | 64.683
12.5 | 1.0152 | 0.01602 | 0.0562 | 63.3708
13.5 | 1.089 | 0.01765 | 0.0598 | 61.6997
14 | 1.1234 | 0.0186 | 0.0618 | 60.3978
14.5 | 1.1536 | 0.01978 | 0.0642 | 58.3215
15 | 1.1851 | 0.02098 | 0.0664 | 56.4871
15.5 | 1.2168 | 0.02212 | 0.0683 | 55.009
16 | 1.2478 | 0.02334 | 0.0703 | 53.4619
16.5 | 1.2752 | 0.02483 | 0.0724 | 51.3572
17 | 1.3018 | 0.02637 | 0.0745 | 49.3667
17.5 | 1.3279 | 0.02801 | 0.0764 | 47.4081
18 | 1.3492 | 0.03005 | 0.0785 | 44.8985
18.5 | 1.3689 | 0.03223 | 0.0806 | 42.4729
19 | 1.3887 | 0.03457 | 0.0822 | 40.1707
19.5 | 1.3998 | 0.03761 | 0.0842 | 37.2188
20 | 1.4066 | 0.04124 | 0.0858 | 34.1077

## 85. Re 6M Mach 0.25 (1)
BIGFOIL.COM POLAR EXPORT
NACA67-117 a=0.2
NACA67-117 a=0.2 |  |  |  | Cl Max: | 1.225 | at alpha= | 12 | deg
JavaFoil+Calcfoil stall+Eppler ext transition |  |  |  | L/D Max: | 87.889 | at alpha= | 8 | deg
Re: | 6000000 |  |  | Cd Min: | 0.00269 | at alpha= | -1 | deg
Mach: | 0.25 |  |  | Cl=0 at alpha= | -0.54688 | deg
|  |  |  | @ Cl=0.1, Cd= | 0.0028791
|  |  |  | @ Cl=0.4, Cd= | 0.0055848
|  |  |  | @ Cl=0.6, Cd= | 0.0075044
alpha (deg) | Cl | Cd | Cm | Cl/Cd
-17 | -0.688 | 0.13248 | 0.02 | -5.192
-16.5 | -0.734 | 0.12355 | 0.02 | -5.937
-16 | -0.776 | 0.11524 | 0.02 | -6.733
-15.5 | -0.818 | 0.10243 | 0.021 | -7.988
-15 | -0.856 | 0.09228 | 0.021 | -9.274
-14.5 | -0.893 | 0.08091 | 0.021 | -11.03
-14 | -1.055 | 0.02261 | 0.028 | -46.634
-13.5 | -1.083 | 0.01968 | 0.027 | -54.997
-13 | -1.097 | 0.01838 | 0.026 | -59.71
-12.5 | -1.105 | 0.01708 | 0.025 | -64.717
-12 | -1.106 | 0.01595 | 0.024 | -69.3
-11.5 | -1.098 | 0.01508 | 0.022 | -72.857
-11 | -1.084 | 0.01432 | 0.021 | -75.709
-10.5 | -1.064 | 0.01362 | 0.02 | -78.127
-10 | -1.038 | 0.01294 | 0.018 | -80.244
-9.5 | -1.007 | 0.01234 | 0.017 | -81.596
-9 | -0.97 | 0.01176 | 0.016 | -82.501
-8.5 | -0.929 | 0.01125 | 0.014 | -82.632
-8 | -0.883 | 0.01078 | 0.013 | -81.868
-7.5 | -0.833 | 0.01034 | 0.012 | -80.583
-7 | -0.781 | 0.00988 | 0.01 | -79.098
-6.5 | -0.727 | 0.00944 | 0.009 | -77.076
-6 | -0.671 | 0.00908 | 0.007 | -73.919
-5.5 | -0.614 | 0.00874 | 0.006 | -70.259
-5 | -0.555 | 0.00843 | 0.004 | -65.875
-4.5 | -0.495 | 0.00814 | 0.003 | -60.809
-4 | -0.434 | 0.00786 | 0.002 | -55.23
-3.5 | -0.373 | 0.0076 | 0 | -49.025
-3 | -0.311 | 0.00535 | -0.001 | -58.093
-2.5 | -0.249 | 0.00358 | -0.003 | -69.608
-2 | -0.186 | 0.00305 | -0.004 | -60.855
-1.5 | -0.122 | 0.00299 | -0.006 | -40.763
-1 | -0.058 | 0.00269 | -0.007 | -21.59
-0.5 | 0.006 | 0.00284 | -0.009 | 2.233
0 | 0.071 | 0.00287 | -0.01 | 24.568
0.5 | 0.135 | 0.00289 | -0.012 | 46.61
1 | 0.198 | 0.00375 | -0.013 | 52.923
1.5 | 0.261 | 0.00418 | -0.015 | 62.477
2 | 0.324 | 0.00479 | -0.016 | 67.631
2.5 | 0.387 | 0.00548 | -0.017 | 70.593
3 | 0.449 | 0.00598 | -0.019 | 75.088
3.5 | 0.511 | 0.0066 | -0.02 | 77.462
4 | 0.572 | 0.00705 | -0.022 | 81.245
4.5 | 0.633 | 0.00804 | -0.023 | 78.727
5 | 0.693 | 0.00903 | -0.025 | 76.728
5.5 | 0.752 | 0.00945 | -0.026 | 79.615
6 | 0.809 | 0.00985 | -0.028 | 82.102
6.5 | 0.864 | 0.01021 | -0.029 | 84.644
7 | 0.917 | 0.01063 | -0.03 | 86.212
7.5 | 0.967 | 0.01109 | -0.032 | 87.179
8 | 1.014 | 0.01154 | -0.033 | 87.889
8.5 | 1.057 | 0.01204 | -0.035 | 87.837
9 | 1.097 | 0.01305 | -0.036 | 84.038
9.5 | 1.132 | 0.0137 | -0.037 | 82.602
10 | 1.162 | 0.01438 | -0.039 | 80.767
10.5 | 1.187 | 0.01515 | -0.04 | 78.335
11 | 1.205 | 0.01597 | -0.041 | 75.505
11.5 | 1.218 | 0.01689 | -0.042 | 72.152
12 | 1.225 | 0.01773 | -0.044 | 69.072
12.5 | 1.224 | 0.01895 | -0.045 | 64.56
13 | 1.216 | 0.01994 | -0.046 | 61.006
13.5 | 1.201 | 0.02148 | -0.047 | 55.897
14 | 1.177 | 0.02311 | -0.049 | 50.938
14.5 | 1.146 | 0.02546 | -0.049 | 45.004
15 | 1.1 | 0.03096 | -0.05 | 35.52
15.5 | 0.954 | 0.07741 | -0.042 | 12.32
16 | 0.904 | 0.08824 | -0.041 | 10.246
16.5 | 0.838 | 0.11278 | -0.036 | 7.429
17 | 0.784 | 0.11987 | -0.036 | 6.54

## 86. Re 6M Mach 0.25 (2)
BIGFOIL.COM POLAR EXPORT
NACA67-117 a=0.2
NACA67-117 a=0.2 |  |  |  | Cl Max: | 1.3405 | at alpha= | 19 | deg
XFOIL ncrit=9 |  |  |  | L/D Max: | 76.8125 | at alpha= | 1.5 | deg
Re: | 6000000 |  |  | Cd Min: | 0.05997 | at alpha= | 20 | deg
Mach: | 0.25 |  |  | Cl=0 at alpha= | -0.59681 | deg
|  |  |  | @ Cl=0.1, Cd= | 0.0029507
|  |  |  | @ Cl=0.4, Cd= | 0.0082752
|  |  |  | @ Cl=0.6, Cd= | 0.010677
alpha (deg) | Cl | Cd | Cm | Cl/Cd
-20 | -1.2795 | 0.053 | -0.1164 | -24.1415
-19.5 | -1.2843 | 0.0471 | -0.1167 | -27.2675
-19 | -1.2986 | 0.04102 | -0.1154 | -31.6577
-18.5 | -1.3026 | 0.03627 | -0.1131 | -35.914
-18 | -1.2949 | 0.03273 | -0.1102 | -39.5631
-17.5 | -1.284 | 0.02965 | -0.1069 | -43.3052
-17 | -1.2667 | 0.02709 | -0.1035 | -46.759
-16.5 | -1.2416 | 0.02515 | -0.1005 | -49.3678
-16 | -1.2136 | 0.02342 | -0.0974 | -51.819
-15.5 | -1.185 | 0.02182 | -0.0941 | -54.308
-15 | -1.1514 | 0.02048 | -0.0913 | -56.2207
-14.5 | -1.1172 | 0.01921 | -0.0884 | -58.1572
-14 | -1.0783 | 0.01822 | -0.086 | -59.1822
-13.5 | -1.0431 | 0.01708 | -0.0831 | -61.0714
-13 | -1.0039 | 0.01614 | -0.0806 | -62.1995
-12.5 | -0.9641 | 0.0153 | -0.0781 | -63.0131
-12 | -0.9215 | 0.01458 | -0.076 | -63.203
-11.5 | -0.8782 | 0.01392 | -0.0739 | -63.0891
-11 | -0.8369 | 0.01318 | -0.0716 | -63.4977
-10.5 | -0.7917 | 0.01259 | -0.0698 | -62.8832
-10 | -0.7465 | 0.01202 | -0.0681 | -62.1048
-9.5 | -0.7018 | 0.01147 | -0.0662 | -61.1857
-9 | -0.6549 | 0.01101 | -0.0647 | -59.4823
-8.5 | -0.6088 | 0.01052 | -0.0631 | -57.8707
-8 | -0.5614 | 0.0101 | -0.0617 | -55.5842
-7.5 | -0.5158 | 0.00965 | -0.0599 | -53.4508
-7 | -0.4673 | 0.0093 | -0.0587 | -50.2473
-6.5 | -0.4199 | 0.00893 | -0.0573 | -47.0213
-6 | -0.3729 | 0.00858 | -0.0558 | -43.4615
-5.5 | -0.3247 | 0.00827 | -0.0545 | -39.2624
-5 | -0.277 | 0.00796 | -0.0531 | -34.799
-4.5 | -0.2312 | 0.00762 | -0.0514 | -30.3412
-4 | -0.1885 | 0.00717 | -0.0491 | -26.2901
-3.5 | -0.147 | 0.00673 | -0.0465 | -21.8425
-3 | -0.1106 | 0.00621 | -0.0428 | -17.81
-2.5 | -0.0834 | 0.00558 | -0.0373 | -14.9462
-2 | -0.0664 | 0.00494 | -0.0293 | -13.4413
-1.5 | -0.0524 | 0.00446 | -0.0205 | -11.7489
-1 | -0.0329 | 0.00354 | -0.013 | -9.2938
-0.5 | 0.0079 | 0.00293 | -0.0099 | 2.6962
0 | 0.0682 | 0.00293 | -0.0109 | 23.2765
0.5 | 0.1295 | 0.00297 | -0.012 | 43.6027
1 | 0.19 | 0.00304 | -0.013 | 62.5
1.5 | 0.2458 | 0.0032 | -0.0131 | 76.8125
2 | 0.2585 | 0.00421 | -0.0041 | 61.4014
3 | 0.2615 | 0.00571 | 0.0184 | 45.7968
3.5 | 0.2906 | 0.00627 | 0.0235 | 46.3477
4 | 0.3209 | 0.0069 | 0.0282 | 46.5072
4.5 | 0.3543 | 0.00753 | 0.0322 | 47.0518
5.5 | 0.4285 | 0.00874 | 0.0387 | 49.0275
6 | 0.4694 | 0.00928 | 0.0411 | 50.5819
6.5 | 0.5131 | 0.00977 | 0.0431 | 52.5179
7 | 0.5585 | 0.01023 | 0.0447 | 54.5943
7.5 | 0.6031 | 0.01071 | 0.0464 | 56.3119
8 | 0.6485 | 0.01118 | 0.048 | 58.0054
8.5 | 0.6945 | 0.01166 | 0.0494 | 59.5626
9 | 0.7391 | 0.01217 | 0.0511 | 60.7313
9.5 | 0.7818 | 0.01276 | 0.0531 | 61.2696
10 | 0.8266 | 0.01329 | 0.0548 | 62.1971
10.5 | 0.8678 | 0.01397 | 0.0569 | 62.1188
11 | 0.9074 | 0.01477 | 0.0593 | 61.4353
11.5 | 0.9472 | 0.01558 | 0.0615 | 60.7959
12 | 0.9845 | 0.01652 | 0.0641 | 59.5944
12.5 | 1.0225 | 0.0175 | 0.0665 | 58.4286
13 | 1.0603 | 0.01848 | 0.0689 | 57.3755
13.5 | 1.0966 | 0.01957 | 0.0713 | 56.0347
14 | 1.1286 | 0.02088 | 0.0743 | 54.0517
14.5 | 1.1592 | 0.02232 | 0.0772 | 51.9355
15 | 1.1896 | 0.02385 | 0.08 | 49.8784
16 | 1.2498 | 0.0271 | 0.0852 | 46.1181
16.5 | 1.2726 | 0.02929 | 0.0881 | 43.4483
17 | 1.2939 | 0.03171 | 0.0908 | 40.8042
17.5 | 1.3134 | 0.03431 | 0.0933 | 38.2804
18 | 1.324 | 0.03781 | 0.0958 | 35.0172
18.5 | 1.3329 | 0.04159 | 0.0979 | 32.0486
19 | 1.3405 | 0.04581 | 0.0992 | 29.2622
19.5 | 1.3292 | 0.05203 | 0.0999 | 25.5468
20 | 1.3062 | 0.05997 | 0.0991 | 21.7809

## 87. Re 6M Mach 0.50 (1)
BIGFOIL.COM POLAR EXPORT
NACA67-117 a=0.2
NACA67-117 a=0.2 |  |  |  | Cl Max: | 1.151 | at alpha= | 20 | deg
JavaFoil+Calcfoil stall+Eppler ext transition |  |  |  | L/D Max: | 78.229 | at alpha= | 3.5 | deg
Re: | 6000000 |  |  | Cd Min: | 0.00322 | at alpha= | -1 | deg
Mach: | 0.5 |  |  | Cl=0 at alpha= | -0.54861 | deg
|  |  |  | @ Cl=0.1, Cd= | 0.0033507
|  |  |  | @ Cl=0.4, Cd= | 0.0055957
|  |  |  | @ Cl=0.6, Cd= | 0.0078663
alpha (deg) | Cl | Cd | Cm | Cl/Cd
-20 | -1.09 | 0.15578 | 0.03 | -6.996
-19.5 | -1.069 | 0.15156 | 0.03 | -7.054
-19 | -1.04 | 0.14517 | 0.029 | -7.164
-18.5 | -1.009 | 0.14214 | 0.027 | -7.096
-18 | -0.979 | 0.13716 | 0.025 | -7.134
-17.5 | -0.951 | 0.13125 | 0.024 | -7.245
-17 | -0.927 | 0.13052 | 0.025 | -7.104
-16.5 | -0.897 | 0.12369 | 0.023 | -7.252
-16 | -0.867 | 0.11947 | 0.021 | -7.256
-15.5 | -0.839 | 0.11887 | 0.02 | -7.059
-15 | -0.812 | 0.10936 | 0.019 | -7.424
-14.5 | -0.785 | 0.10984 | 0.019 | -7.151
-14 | -0.757 | 0.10448 | 0.018 | -7.241
-13.5 | -0.727 | 0.09933 | 0.016 | -7.323
-13 | -0.7 | 0.09628 | 0.015 | -7.268
-12.5 | -0.672 | 0.09271 | 0.015 | -7.251
-12 | -0.644 | 0.09178 | 0.014 | -7.021
-11.5 | -0.616 | 0.08386 | 0.013 | -7.349
-11 | -0.589 | 0.07401 | 0.012 | -7.956
-10.5 | -0.563 | 0.06683 | 0.012 | -8.418
-10 | -0.532 | 0.07273 | 0.01 | -7.316
-9.5 | -0.505 | 0.06425 | 0.01 | -7.865
-9 | -0.482 | 0.05491 | 0.011 | -8.779
-8.5 | -0.837 | 0.01485 | 0.016 | -56.382
-8 | -0.871 | 0.01358 | 0.014 | -64.152
-7.5 | -0.858 | 0.01267 | 0.013 | -67.784
-7 | -0.826 | 0.01182 | 0.011 | -69.883
-6.5 | -0.782 | 0.01111 | 0.01 | -70.377
-6 | -0.73 | 0.01051 | 0.008 | -69.438
-5.5 | -0.673 | 0.01001 | 0.007 | -67.232
-5 | -0.611 | 0.00931 | 0.005 | -65.7
-4.5 | -0.547 | 0.0089 | 0.003 | -61.511
-4 | -0.481 | 0.00836 | 0.002 | -57.56
-3.5 | -0.413 | 0.00803 | 0 | -51.493
-3 | -0.345 | 0.00743 | -0.002 | -46.394
-2.5 | -0.277 | 0.00374 | -0.003 | -74.053
-2 | -0.207 | 0.00333 | -0.005 | -62.064
-1.5 | -0.136 | 0.00324 | -0.006 | -41.814
-1 | -0.065 | 0.00322 | -0.008 | -20.061
-0.5 | 0.007 | 0.00325 | -0.01 | 2.171
0 | 0.079 | 0.00333 | -0.011 | 23.603
0.5 | 0.15 | 0.0034 | -0.013 | 44.17
1 | 0.221 | 0.00394 | -0.015 | 56.025
1.5 | 0.29 | 0.00449 | -0.016 | 64.735
2 | 0.36 | 0.00527 | -0.018 | 68.431
2.5 | 0.43 | 0.00584 | -0.019 | 73.607
3 | 0.499 | 0.00666 | -0.021 | 74.908
3.5 | 0.567 | 0.00725 | -0.023 | 78.229
4 | 0.635 | 0.00852 | -0.024 | 74.546
4.5 | 0.701 | 0.00978 | -0.026 | 71.657
5 | 0.766 | 0.01034 | -0.027 | 74.086
5.5 | 0.829 | 0.01087 | -0.029 | 76.271
6 | 0.886 | 0.01151 | -0.031 | 76.971
6.5 | 0.938 | 0.0121 | -0.032 | 77.507
7 | 0.981 | 0.01269 | -0.034 | 77.3
7.5 | 1.011 | 0.01395 | -0.035 | 72.457
8 | 1.02 | 0.01507 | -0.037 | 67.661
8.5 | 0.982 | 0.01637 | -0.038 | 59.99
9 | 0.649 | 0.01796 | -0.04 | 36.138
9.5 | 0.573 | 0.06015 | -0.026 | 9.528
10 | 0.595 | 0.06659 | -0.023 | 8.931
10.5 | 0.62 | 0.07734 | -0.022 | 8.018
11 | 0.664 | 0.06352 | -0.031 | 10.457
11.5 | 0.678 | 0.07678 | -0.026 | 8.836
12 | 0.704 | 0.08771 | -0.025 | 8.03
12.5 | 0.733 | 0.09302 | -0.027 | 7.878
13 | 0.76 | 0.09811 | -0.027 | 7.742
13.5 | 0.787 | 0.10169 | -0.028 | 7.739
14 | 0.816 | 0.10515 | -0.03 | 7.759
14.5 | 0.846 | 0.10977 | -0.033 | 7.708
15 | 0.871 | 0.11268 | -0.032 | 7.728
15.5 | 0.898 | 0.11596 | -0.033 | 7.745
16 | 0.928 | 0.12129 | -0.035 | 7.651
16.5 | 0.961 | 0.12451 | -0.039 | 7.717
17 | 0.982 | 0.12747 | -0.037 | 7.705
17.5 | 1.01 | 0.13346 | -0.038 | 7.565
18 | 1.042 | 0.13703 | -0.041 | 7.601
18.5 | 1.077 | 0.13748 | -0.045 | 7.836
19 | 1.101 | 0.15054 | -0.045 | 7.317
19.5 | 1.121 | 0.15411 | -0.043 | 7.272
20 | 1.151 | 0.15705 | -0.045 | 7.327

## 88. Re 6M Mach 0.50 (2)
BIGFOIL.COM POLAR EXPORT
NACA67-117 a=0.2
NACA67-117 a=0.2 |  |  |  | Cl Max: | 0.9811 | at alpha= | 12 | deg
XFOIL ncrit=9 |  |  |  | L/D Max: | 83.9275 | at alpha= | 1.5 | deg
Re: | 6000000 |  |  | Cd Min: | 0.12391 | at alpha= | 17 | deg
Mach: | 0.5 |  |  | Cl=0 at alpha= | -0.59141 | deg
|  |  |  | @ Cl=0.1, Cd= | 0.0031665
|  |  |  | @ Cl=0.4, Cd= | 0.010785
|  |  |  | @ Cl=0.6, Cd= | 0.013344
alpha (deg) | Cl | Cd | Cm | Cl/Cd
-16 | -0.5361 | 0.11689 | -0.1025 | -4.5864
-15.5 | -0.5577 | 0.10462 | -0.1102 | -5.3307
-15 | -0.5737 | 0.09355 | -0.117 | -6.1325
-14.5 | -0.6003 | 0.08102 | -0.1246 | -7.4093
-14 | -0.6226 | 0.06784 | -0.1335 | -9.1775
-13.5 | -0.6514 | 0.05611 | -0.1409 | -11.6093
-13 | -0.686 | 0.04635 | -0.1438 | -14.8004
-12.5 | -0.7326 | 0.03763 | -0.1421 | -19.4685
-12 | -0.7753 | 0.03049 | -0.1366 | -25.428
-11.5 | -0.8074 | 0.02459 | -0.1287 | -32.8345
-11 | -0.8186 | 0.02003 | -0.1199 | -40.8687
-10.5 | -0.7985 | 0.01738 | -0.1125 | -45.9436
-10 | -0.7597 | 0.01574 | -0.1067 | -48.2656
-9.5 | -0.7118 | 0.01463 | -0.102 | -48.6535
-9 | -0.6607 | 0.01373 | -0.098 | -48.1209
-8.5 | -0.6077 | 0.01297 | -0.0945 | -46.8543
-8 | -0.5546 | 0.01229 | -0.0914 | -45.1261
-7.5 | -0.5008 | 0.01168 | -0.0885 | -42.8767
-7 | -0.4464 | 0.01114 | -0.0859 | -40.0718
-6.5 | -0.3922 | 0.01065 | -0.0835 | -36.8263
-6 | -0.3389 | 0.01017 | -0.0811 | -33.3235
-5.5 | -0.2842 | 0.00974 | -0.0791 | -29.1786
-5 | -0.2295 | 0.00932 | -0.0772 | -24.6245
-4.5 | -0.1766 | 0.00889 | -0.0752 | -19.865
-4 | -0.1257 | 0.00843 | -0.0728 | -14.911
-3.5 | -0.0828 | 0.00782 | -0.0691 | -10.5882
-3 | -0.0415 | 0.00722 | -0.0651 | -5.7479
-2.5 | -0.0153 | 0.0064 | -0.0582 | -2.3906
-2 | -0.0022 | 0.00546 | -0.0486 | -0.40293
-1.5 | -0.018 | 0.00442 | -0.0325 | -4.0724
-1 | -0.0447 | 0.00339 | -0.0134 | -13.1858
-0.5 | 0.01 | 0.0031 | -0.0114 | 3.2258
0 | 0.0774 | 0.00316 | -0.0121 | 24.4937
0.5 | 0.1473 | 0.00318 | -0.0134 | 46.3208
1 | 0.2157 | 0.0032 | -0.0144 | 67.4062
1.5 | 0.2778 | 0.00331 | -0.014 | 83.9275
2 | 0.2578 | 0.00413 | 0.0039 | 62.4213
2.5 | 0.2278 | 0.00541 | 0.0228 | 42.1072
3 | 0.2273 | 0.00662 | 0.035 | 34.3353
3.5 | 0.2481 | 0.00754 | 0.0428 | 32.9045
4 | 0.2816 | 0.00828 | 0.0482 | 34.0097
4.5 | 0.3164 | 0.00906 | 0.0532 | 34.9227
5 | 0.3518 | 0.00991 | 0.0581 | 35.4995
5.5 | 0.3929 | 0.01068 | 0.062 | 36.7884
6 | 0.4395 | 0.01137 | 0.065 | 38.6544
6.5 | 0.49 | 0.01198 | 0.0675 | 40.9015
7 | 0.5418 | 0.01259 | 0.0699 | 43.0342
7.5 | 0.5933 | 0.01325 | 0.0725 | 44.7774
8 | 0.6444 | 0.01397 | 0.0753 | 46.1274
8.5 | 0.6969 | 0.01469 | 0.078 | 47.4404
9 | 0.7468 | 0.01556 | 0.0812 | 47.9949
9.5 | 0.797 | 0.01648 | 0.0846 | 48.3617
10 | 0.8436 | 0.01759 | 0.0885 | 47.9591
10.5 | 0.8893 | 0.01881 | 0.0928 | 47.278
11 | 0.9309 | 0.0203 | 0.0977 | 45.8571
11.5 | 0.9656 | 0.02223 | 0.1034 | 43.4368
12 | 0.9811 | 0.02522 | 0.1104 | 38.9017
12.5 | 0.9714 | 0.02977 | 0.1179 | 32.6302
13 | 0.9504 | 0.0356 | 0.1239 | 26.6966
13.5 | 0.922 | 0.04276 | 0.1274 | 21.5622
14 | 0.8813 | 0.05201 | 0.1277 | 16.9448
15 | 0.8087 | 0.07426 | 0.1182 | 10.8901
15.5 | 0.7798 | 0.08665 | 0.1104 | 8.9994
16 | 0.7572 | 0.09886 | 0.1026 | 7.6593
16.5 | 0.7313 | 0.11168 | 0.0945 | 6.5482
17 | 0.7092 | 0.12391 | 0.0869 | 5.7235

## 89. Re 7M Mach 0.00 (1)
BIGFOIL.COM POLAR EXPORT
NACA67-117 a=0.2
NACA67-117 a=0.2 |  |  |  | Cl Max: | 1.327 | at alpha= | 14.5 | deg
JavaFoil+Calcfoil stall+Eppler ext transition |  |  |  | L/D Max: | 94.006 | at alpha= | 9 | deg
Re: | 7000000 |  |  | Cd Min: | 0.003 | at alpha= | -2 | deg
Mach: | 0 |  |  | Cl=0 at alpha= | -0.54839 | deg
|  |  |  | @ Cl=0.1, Cd= | 0.0033723
|  |  |  | @ Cl=0.4, Cd= | 0.0056059
|  |  |  | @ Cl=0.6, Cd= | 0.0074215
alpha (deg) | Cl | Cd | Cm | Cl/Cd
-19.5 | -0.936 | 0.13829 | 0.026 | -6.767
-19 | -0.954 | 0.13085 | 0.026 | -7.293
-18.5 | -0.973 | 0.12268 | 0.026 | -7.929
-18 | -0.996 | 0.10931 | 0.026 | -9.11
-17.5 | -1.021 | 0.09478 | 0.027 | -10.773
-17 | -1.162 | 0.03026 | 0.034 | -38.413
-16.5 | -1.184 | 0.02574 | 0.033 | -46.005
-16 | -1.197 | 0.02344 | 0.032 | -51.053
-15.5 | -1.208 | 0.02114 | 0.031 | -57.152
-15 | -1.212 | 0.02007 | 0.03 | -60.37
-14.5 | -1.215 | 0.01821 | 0.029 | -66.694
-14 | -1.211 | 0.01742 | 0.028 | -69.5
-13.5 | -1.204 | 0.0163 | 0.027 | -73.846
-13 | -1.192 | 0.01539 | 0.025 | -77.485
-12.5 | -1.176 | 0.01475 | 0.024 | -79.746
-12 | -1.157 | 0.0141 | 0.023 | -82.063
-11.5 | -1.133 | 0.01344 | 0.022 | -84.29
-11 | -1.105 | 0.01284 | 0.02 | -86.088
-10.5 | -1.074 | 0.0123 | 0.019 | -87.331
-10 | -1.039 | 0.01178 | 0.018 | -88.241
-9.5 | -1.001 | 0.01125 | 0.017 | -88.964
-9 | -0.959 | 0.01079 | 0.015 | -88.868
-8.5 | -0.915 | 0.01037 | 0.014 | -88.207
-8 | -0.866 | 0.00996 | 0.013 | -86.909
-7.5 | -0.815 | 0.00956 | 0.011 | -85.287
-7 | -0.763 | 0.00918 | 0.01 | -83.12
-6.5 | -0.709 | 0.00881 | 0.008 | -80.507
-6 | -0.654 | 0.00849 | 0.007 | -77.043
-5.5 | -0.597 | 0.00823 | 0.006 | -72.569
-5 | -0.54 | 0.00791 | 0.004 | -68.225
-4.5 | -0.481 | 0.00767 | 0.003 | -62.683
-4 | -0.422 | 0.00743 | 0.001 | -56.715
-3.5 | -0.362 | 0.0072 | 0 | -50.182
-3 | -0.301 | 0.00616 | -0.001 | -48.899
-2.5 | -0.24 | 0.00489 | -0.003 | -49.213
-2 | -0.18 | 0.003 | -0.004 | -60.016
-1.5 | -0.118 | 0.00323 | -0.006 | -36.648
-1 | -0.056 | 0.00321 | -0.007 | -17.55
-0.5 | 0.006 | 0.00325 | -0.009 | 1.892
0 | 0.068 | 0.00314 | -0.01 | 21.775
0.5 | 0.13 | 0.00359 | -0.011 | 36.36
1 | 0.192 | 0.00397 | -0.013 | 48.46
1.5 | 0.253 | 0.00448 | -0.014 | 56.521
2 | 0.314 | 0.00509 | -0.016 | 61.742
2.5 | 0.375 | 0.00536 | -0.017 | 69.936
3 | 0.436 | 0.00596 | -0.018 | 73.123
3.5 | 0.496 | 0.00637 | -0.02 | 77.852
4 | 0.556 | 0.00681 | -0.021 | 81.589
4.5 | 0.615 | 0.00763 | -0.023 | 80.589
5 | 0.673 | 0.00847 | -0.024 | 79.507
5.5 | 0.731 | 0.00885 | -0.025 | 82.574
6 | 0.787 | 0.00919 | -0.027 | 85.619
6.5 | 0.841 | 0.00952 | -0.028 | 88.362
7 | 0.894 | 0.00987 | -0.029 | 90.604
7.5 | 0.945 | 0.01027 | -0.031 | 92.02
8 | 0.994 | 0.01066 | -0.032 | 93.248
8.5 | 1.04 | 0.01111 | -0.033 | 93.57
9 | 1.083 | 0.01152 | -0.035 | 94.006
9.5 | 1.123 | 0.01242 | -0.036 | 90.423
10 | 1.161 | 0.01299 | -0.037 | 89.322
10.5 | 1.194 | 0.01364 | -0.039 | 87.542
11 | 1.224 | 0.0143 | -0.04 | 85.605
11.5 | 1.251 | 0.01498 | -0.041 | 83.52
12 | 1.274 | 0.01564 | -0.043 | 81.413
12.5 | 1.292 | 0.01636 | -0.044 | 79.007
13 | 1.307 | 0.01721 | -0.045 | 75.954
13.5 | 1.318 | 0.01808 | -0.046 | 72.878
14 | 1.324 | 0.01923 | -0.047 | 68.857
14.5 | 1.327 | 0.02029 | -0.048 | 65.392
15 | 1.325 | 0.02149 | -0.05 | 61.683
15.5 | 1.32 | 0.023 | -0.051 | 57.376
16 | 1.31 | 0.02469 | -0.052 | 53.063
16.5 | 1.297 | 0.02689 | -0.053 | 48.227
17 | 1.277 | 0.02915 | -0.054 | 43.812
17.5 | 1.253 | 0.0319 | -0.054 | 39.283
18 | 1.226 | 0.03486 | -0.055 | 35.162
18.5 | 1.158 | 0.05215 | -0.053 | 22.21
19 | 1.089 | 0.07875 | -0.05 | 13.83
19.5 | 1.035 | 0.10449 | -0.047 | 9.904

## 90. Re 7M Mach 0.00 (2)
BIGFOIL.COM POLAR EXPORT
NACA67-117 a=0.2
NACA67-117 a=0.2 |  |  |  | Cl Max: | 1.4306 | at alpha= | 20 | deg
XFOIL ncrit=9 |  |  |  | L/D Max: | 69.6483 | at alpha= | 10.5 | deg
Re: | 7000000 |  |  | Cd Min: | 0.03774 | at alpha= | 20 | deg
Mach: | 0 |  |  | Cl=0 at alpha= | -0.66729 | deg
|  |  |  | @ Cl=0.1, Cd= | 0.0027757
|  |  |  | @ Cl=0.4, Cd= | 0.0075186
|  |  |  | @ Cl=0.6, Cd= | 0.0096579
alpha (deg) | Cl | Cd | Cm | Cl/Cd
-20 | -1.4173 | 0.03136 | -0.0926 | -45.1945
-19.5 | -1.3966 | 0.02939 | -0.0909 | -47.5196
-19 | -1.3834 | 0.02697 | -0.0881 | -51.294
-18.5 | -1.36 | 0.0253 | -0.0861 | -53.7549
-17.5 | -1.3098 | 0.02229 | -0.0817 | -58.7618
-17 | -1.2804 | 0.02105 | -0.0797 | -60.8266
-16.5 | -1.2503 | 0.01994 | -0.0777 | -62.7031
-16 | -1.2164 | 0.01899 | -0.0759 | -64.0548
-15.5 | -1.1832 | 0.01802 | -0.0741 | -65.6604
-15 | -1.1472 | 0.01717 | -0.0724 | -66.8142
-14.5 | -1.1107 | 0.01637 | -0.0708 | -67.8497
-14 | -1.0761 | 0.01549 | -0.0687 | -69.4706
-13.5 | -1.0381 | 0.01477 | -0.0671 | -70.2844
-13 | -0.9994 | 0.01413 | -0.0655 | -70.7289
-12.5 | -0.9591 | 0.01354 | -0.064 | -70.8346
-12 | -0.918 | 0.01298 | -0.0626 | -70.7242
-11.5 | -0.878 | 0.01236 | -0.0609 | -71.0356
-11 | -0.8358 | 0.01184 | -0.0596 | -70.5912
-10.5 | -0.7916 | 0.0114 | -0.0585 | -69.4386
-10 | -0.7494 | 0.01088 | -0.0571 | -68.8787
-9.5 | -0.706 | 0.01044 | -0.0558 | -67.6245
-9 | -0.6609 | 0.01004 | -0.0547 | -65.8267
-8.5 | -0.6163 | 0.00963 | -0.0535 | -63.9979
-8 | -0.5714 | 0.00927 | -0.0523 | -61.6397
-7.5 | -0.5268 | 0.0089 | -0.051 | -59.191
-7 | -0.4803 | 0.00859 | -0.05 | -55.9139
-6.5 | -0.4349 | 0.00827 | -0.0487 | -52.5877
-6 | -0.3894 | 0.00797 | -0.0475 | -48.8582
-5.5 | -0.3425 | 0.0077 | -0.0465 | -44.4805
-5 | -0.2966 | 0.0074 | -0.0452 | -40.0811
-4.5 | -0.2511 | 0.00709 | -0.0438 | -35.4161
-4 | -0.2091 | 0.00669 | -0.0417 | -31.2556
-3.5 | -0.1686 | 0.0063 | -0.0393 | -26.7619
-3 | -0.1317 | 0.00586 | -0.0361 | -22.4744
-2.5 | -0.0994 | 0.00539 | -0.0318 | -18.4416
-2 | -0.0806 | 0.005 | -0.0244 | -16.12
-1.5 | -0.0474 | 0.00451 | -0.0202 | -10.51
-1 | -0.0179 | 0.00382 | -0.0153 | -4.6859
-0.5 | 0.009 | 0.00284 | -0.0098 | 3.169
0 | 0.0666 | 0.00277 | -0.0107 | 24.0433
0.5 | 0.1256 | 0.00278 | -0.0119 | 45.1799
1 | 0.1804 | 0.00291 | -0.0121 | 61.9931
1.5 | 0.2248 | 0.0034 | -0.0102 | 66.1176
2 | 0.2393 | 0.00438 | -0.0021 | 54.6347
2.5 | 0.2519 | 0.0049 | 0.0066 | 51.4082
3 | 0.2698 | 0.00553 | 0.0139 | 48.7884
3.5 | 0.3018 | 0.00598 | 0.0181 | 50.4682
4 | 0.3318 | 0.00655 | 0.0225 | 50.6565
4.5 | 0.367 | 0.00706 | 0.0259 | 51.983
5 | 0.4037 | 0.00757 | 0.0289 | 53.3289
5.5 | 0.4416 | 0.0081 | 0.0315 | 54.5185
6 | 0.4828 | 0.00855 | 0.0335 | 56.4678
6.5 | 0.5256 | 0.00897 | 0.0352 | 58.5953
7 | 0.5695 | 0.00938 | 0.0366 | 60.7143
7.5 | 0.6134 | 0.00978 | 0.0379 | 62.7198
8 | 0.6567 | 0.01021 | 0.0393 | 64.3193
8.5 | 0.7011 | 0.01062 | 0.0405 | 66.0169
9 | 0.7457 | 0.01103 | 0.0416 | 67.6065
9.5 | 0.7862 | 0.01157 | 0.0433 | 67.9516
10 | 0.8294 | 0.01201 | 0.0445 | 69.0591
10.5 | 0.8713 | 0.01251 | 0.0459 | 69.6483
11 | 0.91 | 0.01312 | 0.0477 | 69.3598
11.5 | 0.9485 | 0.01379 | 0.0495 | 68.7817
12 | 0.9866 | 0.01449 | 0.0512 | 68.0883
12.5 | 1.0208 | 0.01536 | 0.0534 | 66.4583
13 | 1.0598 | 0.01606 | 0.0549 | 65.99
13.5 | 1.0967 | 0.01685 | 0.0565 | 65.0861
14 | 1.1295 | 0.01782 | 0.0586 | 63.3838
14.5 | 1.1619 | 0.01885 | 0.0607 | 61.6393
15 | 1.194 | 0.01988 | 0.0627 | 60.0604
15.5 | 1.2286 | 0.02085 | 0.0642 | 58.9257
16 | 1.2584 | 0.02204 | 0.0662 | 57.0962
16.5 | 1.2887 | 0.02326 | 0.0681 | 55.4041
17 | 1.3153 | 0.02473 | 0.0701 | 53.1864
17.5 | 1.3426 | 0.02616 | 0.072 | 51.3226
18 | 1.3652 | 0.02796 | 0.0741 | 48.8269
18.5 | 1.3866 | 0.02991 | 0.076 | 46.3591
19 | 1.4079 | 0.03193 | 0.0777 | 44.0933
19.5 | 1.4196 | 0.03474 | 0.0799 | 40.8636
20 | 1.4306 | 0.03774 | 0.0817 | 37.9067

## 91. Re 7M Mach 0.10 (1)
BIGFOIL.COM POLAR EXPORT
NACA67-117 a=0.2
NACA67-117 a=0.2 |  |  |  | Cl Max: | 1.309 | at alpha= | 14 | deg
JavaFoil+Calcfoil stall+Eppler ext transition |  |  |  | L/D Max: | 93.45 | at alpha= | 9 | deg
Re: | 7000000 |  |  | Cd Min: | 0.00294 | at alpha= | 0 | deg
Mach: | 0.1 |  |  | Cl=0 at alpha= | -0.54762 | deg
|  |  |  | @ Cl=0.1, Cd= | 0.003275
|  |  |  | @ Cl=0.4, Cd= | 0.0056113
|  |  |  | @ Cl=0.6, Cd= | 0.007418
alpha (deg) | Cl | Cd | Cm | Cl/Cd
-19.5 | -0.883 | 0.14371 | 0.026 | -6.147
-19 | -0.905 | 0.13628 | 0.025 | -6.639
-18.5 | -0.926 | 0.12845 | 0.025 | -7.208
-18 | -0.947 | 0.11998 | 0.025 | -7.891
-17.5 | -0.973 | 0.10522 | 0.026 | -9.25
-17 | -1.04 | 0.06525 | 0.03 | -15.943
-16.5 | -1.142 | 0.029 | 0.033 | -39.399
-16 | -1.161 | 0.02573 | 0.032 | -45.147
-15.5 | -1.179 | 0.02253 | 0.031 | -52.34
-15 | -1.188 | 0.02105 | 0.03 | -56.412
-14.5 | -1.196 | 0.01875 | 0.029 | -63.781
-14 | -1.195 | 0.01778 | 0.028 | -67.214
-13.5 | -1.192 | 0.0166 | 0.027 | -71.788
-13 | -1.183 | 0.01582 | 0.026 | -74.766
-12.5 | -1.169 | 0.01495 | 0.024 | -78.241
-12 | -1.152 | 0.01429 | 0.023 | -80.613
-11.5 | -1.13 | 0.01357 | 0.022 | -83.266
-11 | -1.104 | 0.01303 | 0.021 | -84.72
-10.5 | -1.074 | 0.01241 | 0.019 | -86.529
-10 | -1.04 | 0.01188 | 0.018 | -87.531
-9.5 | -1.002 | 0.01135 | 0.017 | -88.298
-9 | -0.961 | 0.01089 | 0.015 | -88.313
-8.5 | -0.917 | 0.01046 | 0.014 | -87.675
-8 | -0.869 | 0.01003 | 0.013 | -86.621
-7.5 | -0.818 | 0.00965 | 0.011 | -84.768
-7 | -0.766 | 0.00926 | 0.01 | -82.681
-6.5 | -0.712 | 0.0089 | 0.008 | -79.996
-6 | -0.657 | 0.00856 | 0.007 | -76.717
-5.5 | -0.6 | 0.00826 | 0.006 | -72.656
-5 | -0.542 | 0.00796 | 0.004 | -68.093
-4.5 | -0.483 | 0.00769 | 0.003 | -62.858
-4 | -0.424 | 0.00745 | 0.001 | -56.896
-3.5 | -0.363 | 0.00724 | 0 | -50.156
-3 | -0.303 | 0.0062 | -0.001 | -48.822
-2.5 | -0.242 | 0.00492 | -0.003 | -49.133
-2 | -0.181 | 0.00302 | -0.004 | -59.907
-1.5 | -0.119 | 0.0032 | -0.006 | -37.13
-1 | -0.057 | 0.00324 | -0.007 | -17.43
-0.5 | 0.006 | 0.00322 | -0.009 | 1.918
0 | 0.069 | 0.00294 | -0.01 | 23.345
0.5 | 0.131 | 0.00361 | -0.011 | 36.32
1 | 0.193 | 0.00399 | -0.013 | 48.408
1.5 | 0.254 | 0.00452 | -0.014 | 56.253
2 | 0.316 | 0.00509 | -0.016 | 62.003
2.5 | 0.377 | 0.00537 | -0.017 | 70.215
3 | 0.438 | 0.00601 | -0.018 | 72.811
3.5 | 0.498 | 0.00641 | -0.02 | 77.717
4 | 0.558 | 0.00683 | -0.021 | 81.699
4.5 | 0.618 | 0.00767 | -0.023 | 80.533
5 | 0.676 | 0.00853 | -0.024 | 79.289
5.5 | 0.734 | 0.00892 | -0.025 | 82.315
6 | 0.79 | 0.00925 | -0.027 | 85.418
6.5 | 0.845 | 0.00958 | -0.028 | 88.164
7 | 0.898 | 0.00994 | -0.03 | 90.296
7.5 | 0.948 | 0.01034 | -0.031 | 91.693
8 | 0.997 | 0.01074 | -0.032 | 92.807
8.5 | 1.043 | 0.01119 | -0.034 | 93.194
9 | 1.086 | 0.01162 | -0.035 | 93.45
9.5 | 1.125 | 0.01257 | -0.036 | 89.54
10 | 1.162 | 0.01314 | -0.038 | 88.384
10.5 | 1.194 | 0.01382 | -0.039 | 86.443
11 | 1.223 | 0.01447 | -0.04 | 84.556
11.5 | 1.248 | 0.01518 | -0.041 | 82.231
12 | 1.269 | 0.01584 | -0.043 | 80.103
12.5 | 1.286 | 0.01661 | -0.044 | 77.396
13 | 1.298 | 0.01747 | -0.045 | 74.294
13.5 | 1.306 | 0.0184 | -0.046 | 70.986
14 | 1.309 | 0.0196 | -0.048 | 66.778
14.5 | 1.308 | 0.02075 | -0.049 | 63.041
15 | 1.303 | 0.0222 | -0.05 | 58.693
15.5 | 1.293 | 0.02372 | -0.051 | 54.524
16 | 1.281 | 0.02499 | -0.052 | 51.274
16.5 | 1.262 | 0.02815 | -0.053 | 44.835
17 | 1.237 | 0.03083 | -0.054 | 40.122
17.5 | 1.205 | 0.0348 | -0.054 | 34.618
18 | 1.135 | 0.05144 | -0.052 | 22.069
18.5 | 1.06 | 0.08027 | -0.049 | 13.202
19 | 1.009 | 0.10174 | -0.047 | 9.913

## 92. Re 7M Mach 0.10 (2)
BIGFOIL.COM POLAR EXPORT
NACA67-117 a=0.2
NACA67-117 a=0.2 |  |  |  | Cl Max: | 1.4249 | at alpha= | 20 | deg
XFOIL ncrit=9 |  |  |  | L/D Max: | 68.6604 | at alpha= | 10.5 | deg
Re: | 7000000 |  |  | Cd Min: | 0.03967 | at alpha= | 20 | deg
Mach: | 0.1 |  |  | Cl=0 at alpha= | -0.66854 | deg
|  |  |  | @ Cl=0.1, Cd= | 0.0027855
|  |  |  | @ Cl=0.4, Cd= | 0.0076029
|  |  |  | @ Cl=0.6, Cd= | 0.0097603
alpha (deg) | Cl | Cd | Cm | Cl/Cd
-20 | -1.4123 | 0.03304 | -0.0968 | -42.7452
-19.5 | -1.3931 | 0.03082 | -0.095 | -45.2012
-19 | -1.3775 | 0.02843 | -0.0925 | -48.4523
-18.5 | -1.3572 | 0.02645 | -0.0902 | -51.3119
-18 | -1.3347 | 0.02473 | -0.0877 | -53.9709
-17.5 | -1.3091 | 0.02313 | -0.0854 | -56.5975
-17 | -1.2829 | 0.02166 | -0.083 | -59.229
-16.5 | -1.2525 | 0.02048 | -0.0808 | -61.1572
-16 | -1.2199 | 0.01943 | -0.0788 | -62.7844
-15.5 | -1.1854 | 0.01844 | -0.0769 | -64.2842
-15 | -1.1509 | 0.0175 | -0.0749 | -65.7657
-14.5 | -1.1135 | 0.01668 | -0.0732 | -66.7566
-14 | -1.0786 | 0.01579 | -0.0711 | -68.3091
-13.5 | -1.0408 | 0.01502 | -0.0693 | -69.2943
-13 | -1.0012 | 0.01435 | -0.0676 | -69.77
-12.5 | -0.9619 | 0.01371 | -0.0658 | -70.1605
-12 | -0.9195 | 0.01318 | -0.0645 | -69.7648
-11.5 | -0.8789 | 0.01254 | -0.0628 | -70.0877
-11 | -0.8374 | 0.01197 | -0.0612 | -69.9582
-10.5 | -0.793 | 0.01151 | -0.0601 | -68.8966
-10 | -0.7499 | 0.011 | -0.0586 | -68.1727
-9.5 | -0.706 | 0.01055 | -0.0573 | -66.9194
-9 | -0.6612 | 0.01013 | -0.056 | -65.2715
-8.5 | -0.6163 | 0.00972 | -0.0548 | -63.4053
-8 | -0.5704 | 0.00936 | -0.0537 | -60.9402
-7.5 | -0.5263 | 0.00896 | -0.0522 | -58.7388
-7 | -0.4794 | 0.00865 | -0.0511 | -55.422
-6.5 | -0.4335 | 0.00833 | -0.0499 | -52.0408
-6 | -0.3877 | 0.00803 | -0.0486 | -48.2814
-5.5 | -0.3409 | 0.00775 | -0.0475 | -43.9871
-5 | -0.2943 | 0.00745 | -0.0463 | -39.5034
-4.5 | -0.2488 | 0.00713 | -0.0449 | -34.8948
-4 | -0.2063 | 0.00673 | -0.0428 | -30.6538
-3.5 | -0.1658 | 0.00633 | -0.0403 | -26.1927
-3 | -0.1287 | 0.00589 | -0.0371 | -21.8506
-2.5 | -0.0961 | 0.00541 | -0.0328 | -17.7634
-2 | -0.0778 | 0.005 | -0.0253 | -15.56
-1.5 | -0.0463 | 0.00452 | -0.0206 | -10.2434
-1 | -0.0177 | 0.00382 | -0.0154 | -4.6335
-0.5 | 0.009 | 0.00284 | -0.0099 | 3.169
0 | 0.0671 | 0.00278 | -0.0108 | 24.1367
0.5 | 0.1265 | 0.00279 | -0.0119 | 45.3405
1 | 0.1816 | 0.00292 | -0.0122 | 62.1918
1.5 | 0.226 | 0.0034 | -0.0103 | 66.4706
2 | 0.2396 | 0.00438 | -0.0019 | 54.7032
2.5 | 0.2491 | 0.00493 | 0.0076 | 50.5274
3 | 0.2675 | 0.00556 | 0.0148 | 48.1115
4 | 0.3296 | 0.0066 | 0.0235 | 49.9394
4.5 | 0.3654 | 0.00711 | 0.0268 | 51.3924
5 | 0.4019 | 0.00763 | 0.0299 | 52.6737
5.5 | 0.4401 | 0.00817 | 0.0326 | 53.8678
6 | 0.481 | 0.00863 | 0.0347 | 55.7358
6.5 | 0.5248 | 0.00905 | 0.0362 | 57.989
7 | 0.5689 | 0.00946 | 0.0377 | 60.1374
7.5 | 0.6124 | 0.00988 | 0.0392 | 61.9838
8 | 0.6565 | 0.01031 | 0.0405 | 63.676
8.5 | 0.7015 | 0.01072 | 0.0416 | 65.4384
9 | 0.7451 | 0.01116 | 0.043 | 66.7652
9.5 | 0.7868 | 0.0117 | 0.0446 | 67.2479
10 | 0.8306 | 0.01214 | 0.0458 | 68.4185
10.5 | 0.8713 | 0.01269 | 0.0475 | 68.6604
11 | 0.9106 | 0.01332 | 0.0493 | 68.3634
11.5 | 0.9493 | 0.01401 | 0.0512 | 67.7587
12 | 0.9867 | 0.01475 | 0.0531 | 66.8949
12.5 | 1.0223 | 0.0156 | 0.0553 | 65.5321
13 | 1.0617 | 0.01633 | 0.0568 | 65.0153
13.5 | 1.0977 | 0.01718 | 0.0587 | 63.8941
14 | 1.1314 | 0.01818 | 0.0608 | 62.2332
14.5 | 1.1628 | 0.01926 | 0.0632 | 60.3738
15 | 1.1965 | 0.02029 | 0.0651 | 58.9699
15.5 | 1.2297 | 0.02136 | 0.0669 | 57.5702
16 | 1.2609 | 0.02257 | 0.0688 | 55.8662
16.5 | 1.289 | 0.02395 | 0.071 | 53.8205
17 | 1.3171 | 0.02542 | 0.073 | 51.8135
17.5 | 1.3421 | 0.02706 | 0.0751 | 49.5972
18 | 1.3627 | 0.02908 | 0.0774 | 46.8604
18.5 | 1.3843 | 0.03114 | 0.0794 | 44.4541
19 | 1.405 | 0.0333 | 0.0812 | 42.1922
19.5 | 1.4111 | 0.03671 | 0.0836 | 38.4391
20 | 1.4249 | 0.03967 | 0.085 | 35.9188

## 93. Re 7M Mach 0.25 (1)
BIGFOIL.COM POLAR EXPORT
NACA67-117 a=0.2
NACA67-117 a=0.2 |  |  |  | Cl Max: | 1.225 | at alpha= | 12 | deg
JavaFoil+Calcfoil stall+Eppler ext transition |  |  |  | L/D Max: | 90.389 | at alpha= | 8.5 | deg
Re: | 7000000 |  |  | Cd Min: | 0.00297 | at alpha= | -1.5 | deg
Mach: | 0.25 |  |  | Cl=0 at alpha= | -0.54688 | deg
|  |  |  | @ Cl=0.1, Cd= | 0.0035342
|  |  |  | @ Cl=0.4, Cd= | 0.0056563
|  |  |  | @ Cl=0.6, Cd= | 0.0076755
alpha (deg) | Cl | Cd | Cm | Cl/Cd
-17.5 | -0.639 | 0.13985 | 0.02 | -4.567
-17 | -0.688 | 0.13039 | 0.02 | -5.277
-16.5 | -0.734 | 0.12173 | 0.02 | -6.031
-16 | -0.777 | 0.11342 | 0.02 | -6.847
-15.5 | -0.819 | 0.10168 | 0.021 | -8.052
-15 | -0.855 | 0.09243 | 0.021 | -9.254
-14.5 | -0.895 | 0.07883 | 0.022 | -11.356
-14 | -1.058 | 0.02148 | 0.028 | -49.264
-13.5 | -1.084 | 0.01907 | 0.027 | -56.85
-13 | -1.099 | 0.01785 | 0.026 | -61.535
-12.5 | -1.106 | 0.01656 | 0.025 | -66.813
-12 | -1.106 | 0.0155 | 0.024 | -71.347
-11.5 | -1.099 | 0.01464 | 0.022 | -75.082
-11 | -1.085 | 0.01391 | 0.021 | -77.998
-10.5 | -1.065 | 0.01323 | 0.02 | -80.476
-10 | -1.039 | 0.01258 | 0.018 | -82.591
-9.5 | -1.007 | 0.01199 | 0.017 | -83.97
-9 | -0.971 | 0.01142 | 0.016 | -84.986
-8.5 | -0.93 | 0.01092 | 0.014 | -85.132
-8 | -0.883 | 0.01049 | 0.013 | -84.197
-7.5 | -0.834 | 0.01004 | 0.012 | -83.027
-7 | -0.782 | 0.00961 | 0.01 | -81.346
-6.5 | -0.728 | 0.00919 | 0.009 | -79.221
-6 | -0.672 | 0.00884 | 0.007 | -75.947
-5.5 | -0.614 | 0.00852 | 0.006 | -72.12
-5 | -0.555 | 0.00821 | 0.004 | -67.651
-4.5 | -0.495 | 0.00794 | 0.003 | -62.359
-4 | -0.434 | 0.00766 | 0.002 | -56.705
-3.5 | -0.373 | 0.00741 | 0 | -50.264
-3 | -0.31 | 0.00641 | -0.001 | -48.401
-2.5 | -0.248 | 0.00505 | -0.003 | -49.07
-2 | -0.186 | 0.00348 | -0.004 | -53.257
-1.5 | -0.122 | 0.00297 | -0.006 | -41.121
-1 | -0.058 | 0.00297 | -0.007 | -19.528
-0.5 | 0.006 | 0.00297 | -0.009 | 2.136
0 | 0.071 | 0.00343 | -0.01 | 20.567
0.5 | 0.135 | 0.00366 | -0.012 | 36.787
1 | 0.198 | 0.00405 | -0.013 | 48.951
1.5 | 0.261 | 0.00462 | -0.015 | 56.516
2 | 0.324 | 0.00521 | -0.016 | 62.224
2.5 | 0.387 | 0.00552 | -0.017 | 70.063
3 | 0.449 | 0.00617 | -0.019 | 72.824
3.5 | 0.511 | 0.0066 | -0.02 | 77.475
4 | 0.573 | 0.00714 | -0.022 | 80.224
4.5 | 0.633 | 0.00833 | -0.023 | 76.04
5 | 0.693 | 0.00881 | -0.025 | 78.695
5.5 | 0.753 | 0.00921 | -0.026 | 81.712
6 | 0.809 | 0.00959 | -0.028 | 84.388
6.5 | 0.864 | 0.00993 | -0.029 | 87.065
7 | 0.917 | 0.01033 | -0.03 | 88.757
7.5 | 0.967 | 0.01079 | -0.032 | 89.687
8 | 1.014 | 0.01123 | -0.033 | 90.351
8.5 | 1.058 | 0.0117 | -0.035 | 90.389
9 | 1.097 | 0.0127 | -0.036 | 86.401
9.5 | 1.132 | 0.01331 | -0.037 | 85.073
10 | 1.163 | 0.01398 | -0.039 | 83.183
10.5 | 1.187 | 0.01471 | -0.04 | 80.704
11 | 1.206 | 0.01553 | -0.041 | 77.66
11.5 | 1.219 | 0.01641 | -0.043 | 74.294
12 | 1.225 | 0.01725 | -0.044 | 71.024
12.5 | 1.224 | 0.0184 | -0.045 | 66.541
13 | 1.217 | 0.01934 | -0.046 | 62.92
13.5 | 1.202 | 0.02076 | -0.047 | 57.877
14 | 1.179 | 0.02236 | -0.049 | 52.716
14.5 | 1.148 | 0.02455 | -0.05 | 46.754
15 | 1.105 | 0.02892 | -0.05 | 38.19
15.5 | 0.983 | 0.06044 | -0.045 | 16.268
16 | 0.917 | 0.07871 | -0.043 | 11.651
16.5 | 0.84 | 0.11004 | -0.037 | 7.637
17 | 0.787 | 0.11543 | -0.037 | 6.82

## 94. Re 7M Mach 0.25 (2)
BIGFOIL.COM POLAR EXPORT
NACA67-117 a=0.2
NACA67-117 a=0.2 |  |  |  | Cl Max: | 1.3544 | at alpha= | 19 | deg
XFOIL ncrit=9 |  |  |  | L/D Max: | 64.4412 | at alpha= | 10.5 | deg
Re: | 7000000 |  |  | Cd Min: | 0.05547 | at alpha= | 20 | deg
Mach: | 0.25 |  |  | Cl=0 at alpha= | -0.67857 | deg
|  |  |  | @ Cl=0.1, Cd= | 0.00281
|  |  |  | @ Cl=0.4, Cd= | 0.0081048
|  |  |  | @ Cl=0.6, Cd= | 0.010279
alpha (deg) | Cl | Cd | Cm | Cl/Cd
-20 | -1.3296 | 0.04827 | -0.1171 | -27.5451
-19 | -1.3357 | 0.03811 | -0.1145 | -35.0485
-18.5 | -1.318 | 0.03511 | -0.1125 | -37.5392
-18 | -1.307 | 0.03188 | -0.1097 | -40.9975
-17.5 | -1.2942 | 0.02893 | -0.1063 | -44.7356
-17 | -1.2807 | 0.02621 | -0.1025 | -48.863
-16.5 | -1.2584 | 0.02416 | -0.099 | -52.0861
-16 | -1.2294 | 0.02252 | -0.0959 | -54.5915
-15.5 | -1.1982 | 0.02102 | -0.0929 | -57.0029
-15 | -1.165 | 0.01971 | -0.0899 | -59.1071
-14.5 | -1.1286 | 0.01856 | -0.0872 | -60.8082
-14 | -1.0912 | 0.01755 | -0.0845 | -62.1766
-13.5 | -1.0525 | 0.01659 | -0.0819 | -63.4418
-13 | -1.0131 | 0.01569 | -0.0794 | -64.5698
-12.5 | -0.9734 | 0.01486 | -0.0768 | -65.5047
-12 | -0.9303 | 0.01414 | -0.0748 | -65.7921
-11.5 | -0.887 | 0.01346 | -0.0727 | -65.899
-11 | -0.8436 | 0.01281 | -0.0706 | -65.8548
-10.5 | -0.7988 | 0.01221 | -0.0688 | -65.4218
-10 | -0.7532 | 0.01168 | -0.0671 | -64.4863
-9.5 | -0.7088 | 0.01113 | -0.0651 | -63.6837
-9 | -0.6617 | 0.01067 | -0.0636 | -62.015
-8.5 | -0.615 | 0.01022 | -0.0621 | -60.1761
-8 | -0.5691 | 0.00978 | -0.0604 | -58.1902
-7.5 | -0.5219 | 0.00938 | -0.0589 | -55.6397
-7 | -0.4738 | 0.00903 | -0.0576 | -52.4695
-6.5 | -0.4267 | 0.00868 | -0.0561 | -49.159
-6 | -0.3792 | 0.00836 | -0.0547 | -45.3589
-5.5 | -0.3308 | 0.00803 | -0.0534 | -41.1955
-5 | -0.2829 | 0.00771 | -0.0521 | -36.6926
-4.5 | -0.2358 | 0.00738 | -0.0506 | -31.9512
-4 | -0.1914 | 0.00698 | -0.0485 | -27.4212
-3.5 | -0.1498 | 0.00655 | -0.0459 | -22.8702
-3 | -0.1116 | 0.00608 | -0.0426 | -18.3553
-2 | -0.0568 | 0.00499 | -0.0312 | -11.3828
-1.5 | -0.0393 | 0.00454 | -0.0231 | -8.6564
-1 | -0.0162 | 0.00381 | -0.0164 | -4.252
-0.5 | 0.009 | 0.00285 | -0.0101 | 3.1579
0 | 0.0691 | 0.0028 | -0.0111 | 24.6786
0.5 | 0.1308 | 0.00282 | -0.0123 | 46.383
1 | 0.188 | 0.00293 | -0.0127 | 64.1638
2 | 0.2411 | 0.00435 | -0.0005 | 55.4253
2.5 | 0.2368 | 0.00505 | 0.0122 | 46.8911
3 | 0.2557 | 0.00575 | 0.0195 | 44.4696
3.5 | 0.2885 | 0.00627 | 0.0239 | 46.0128
4 | 0.3193 | 0.00687 | 0.0285 | 46.4774
4.5 | 0.3554 | 0.00743 | 0.032 | 47.8331
5 | 0.3923 | 0.00799 | 0.0353 | 49.0989
5.5 | 0.4312 | 0.00857 | 0.0382 | 50.3151
6 | 0.4743 | 0.00905 | 0.0403 | 52.4088
6.5 | 0.5186 | 0.0095 | 0.0422 | 54.5895
7 | 0.5637 | 0.00996 | 0.0439 | 56.5964
7.5 | 0.6103 | 0.01037 | 0.0453 | 58.8525
8 | 0.6543 | 0.01088 | 0.0471 | 60.1379
8.5 | 0.7009 | 0.01132 | 0.0485 | 61.917
9 | 0.7468 | 0.01181 | 0.05 | 63.2345
9.5 | 0.7898 | 0.0124 | 0.0519 | 63.6935
10 | 0.8337 | 0.01297 | 0.0537 | 64.2791
10.5 | 0.8764 | 0.0136 | 0.0557 | 64.4412
11 | 0.914 | 0.01444 | 0.0584 | 63.2964
11.5 | 0.954 | 0.01523 | 0.0607 | 62.6395
12 | 0.9935 | 0.01605 | 0.063 | 61.9003
12.5 | 1.0294 | 0.01708 | 0.0657 | 60.2693
13 | 1.0689 | 0.01799 | 0.0679 | 59.4163
13.5 | 1.1042 | 0.01911 | 0.0705 | 57.7813
14.5 | 1.1722 | 0.02158 | 0.0759 | 54.3188
15 | 1.2043 | 0.02298 | 0.0786 | 52.4064
15.5 | 1.2362 | 0.02446 | 0.0812 | 50.5397
16.5 | 1.2893 | 0.0282 | 0.0869 | 45.7199
17 | 1.3122 | 0.03044 | 0.0896 | 43.1078
17.5 | 1.331 | 0.03308 | 0.0923 | 40.2358
18 | 1.3375 | 0.03671 | 0.0954 | 36.4342
18.5 | 1.3446 | 0.04064 | 0.0975 | 33.0856
19 | 1.3544 | 0.04454 | 0.0991 | 30.4086
19.5 | 1.3467 | 0.05036 | 0.1 | 26.7415
20 | 1.3505 | 0.05547 | 0.0999 | 24.3465

## 95. Re 7M Mach 0.50 (1)
BIGFOIL.COM POLAR EXPORT
NACA67-117 a=0.2
NACA67-117 a=0.2 |  |  |  | Cl Max: | 1.153 | at alpha= | 20 | deg
JavaFoil+Calcfoil stall+Eppler ext transition |  |  |  | L/D Max: | 79.693 | at alpha= | 6.5 | deg
Re: | 7000000 |  |  | Cd Min: | 0.00319 | at alpha= | -1 | deg
Mach: | 0.5 |  |  | Cl=0 at alpha= | -0.54861 | deg
|  |  |  | @ Cl=0.1, Cd= | 0.0035887
|  |  |  | @ Cl=0.4, Cd= | 0.0058871
|  |  |  | @ Cl=0.6, Cd= | 0.0078663
alpha (deg) | Cl | Cd | Cm | Cl/Cd
-20 | -1.09 | 0.15441 | 0.03 | -7.06
-19.5 | -1.071 | 0.14753 | 0.031 | -7.259
-19 | -1.042 | 0.14099 | 0.029 | -7.388
-18.5 | -1.01 | 0.13945 | 0.027 | -7.243
-18 | -0.979 | 0.13576 | 0.025 | -7.21
-17.5 | -0.951 | 0.13071 | 0.024 | -7.277
-17 | -0.928 | 0.12947 | 0.025 | -7.17
-16.5 | -0.899 | 0.12218 | 0.024 | -7.357
-16 | -0.868 | 0.11847 | 0.021 | -7.324
-15.5 | -0.839 | 0.11596 | 0.02 | -7.237
-15 | -0.812 | 0.10979 | 0.02 | -7.396
-14.5 | -0.786 | 0.10725 | 0.019 | -7.33
-14 | -0.757 | 0.10193 | 0.018 | -7.427
-13.5 | -0.729 | 0.09549 | 0.017 | -7.629
-13 | -0.701 | 0.0893 | 0.016 | -7.853
-12.5 | -0.674 | 0.08153 | 0.015 | -8.265
-12 | -0.644 | 0.09082 | 0.014 | -7.096
-11.5 | -0.616 | 0.08397 | 0.013 | -7.342
-11 | -0.589 | 0.07311 | 0.012 | -8.062
-10.5 | -0.565 | 0.06495 | 0.013 | -8.697
-10 | -0.532 | 0.0726 | 0.01 | -7.332
-9.5 | -0.506 | 0.06296 | 0.01 | -8.037
-9 | -0.486 | 0.0522 | 0.011 | -9.303
-8.5 | -0.838 | 0.01443 | 0.016 | -58.069
-8 | -0.871 | 0.01317 | 0.014 | -66.161
-7.5 | -0.859 | 0.01228 | 0.013 | -69.914
-7 | -0.827 | 0.0115 | 0.011 | -71.882
-6.5 | -0.782 | 0.01078 | 0.01 | -72.597
-6 | -0.73 | 0.01023 | 0.008 | -71.377
-5.5 | -0.673 | 0.00974 | 0.007 | -69.101
-5 | -0.612 | 0.00932 | 0.005 | -65.666
-4.5 | -0.548 | 0.00866 | 0.003 | -63.272
-4 | -0.482 | 0.0083 | 0.002 | -57.98
-3.5 | -0.414 | 0.00783 | 0 | -52.855
-3 | -0.345 | 0.00739 | -0.002 | -46.678
-2.5 | -0.276 | 0.00591 | -0.003 | -46.583
-2 | -0.206 | 0.00358 | -0.005 | -57.644
-1.5 | -0.136 | 0.0032 | -0.006 | -42.377
-1 | -0.065 | 0.00319 | -0.008 | -20.251
-0.5 | 0.007 | 0.00322 | -0.01 | 2.193
0 | 0.079 | 0.0035 | -0.011 | 22.41
0.5 | 0.15 | 0.0038 | -0.013 | 39.414
1 | 0.221 | 0.00395 | -0.015 | 55.891
1.5 | 0.29 | 0.00476 | -0.016 | 60.983
2 | 0.36 | 0.00551 | -0.018 | 65.415
2.5 | 0.43 | 0.00617 | -0.019 | 69.685
3 | 0.499 | 0.00676 | -0.021 | 73.829
3.5 | 0.568 | 0.00736 | -0.023 | 77.138
4 | 0.635 | 0.00842 | -0.024 | 75.392
4.5 | 0.701 | 0.00953 | -0.026 | 73.602
5 | 0.767 | 0.01017 | -0.027 | 75.377
5.5 | 0.829 | 0.01066 | -0.029 | 77.816
6 | 0.887 | 0.0112 | -0.031 | 79.136
6.5 | 0.938 | 0.01177 | -0.032 | 79.693
7 | 0.982 | 0.01235 | -0.034 | 79.458
7.5 | 1.012 | 0.01359 | -0.035 | 74.452
8 | 1.02 | 0.01467 | -0.037 | 69.546
8.5 | 0.983 | 0.01595 | -0.038 | 61.624
9 | 0.65 | 0.01747 | -0.04 | 37.183
9.5 | 0.577 | 0.05712 | -0.028 | 10.107
10 | 0.596 | 0.06529 | -0.024 | 9.128
10.5 | 0.62 | 0.07697 | -0.022 | 8.061
11 | 0.778 | 0.02123 | -0.046 | 36.632
11.5 | 0.682 | 0.07455 | -0.028 | 9.148
12 | 0.705 | 0.08534 | -0.026 | 8.256
12.5 | 0.733 | 0.09178 | -0.027 | 7.99
13 | 0.761 | 0.08821 | -0.028 | 8.624
13.5 | 0.788 | 0.09621 | -0.029 | 8.189
14 | 0.816 | 0.10305 | -0.03 | 7.923
14.5 | 0.847 | 0.10923 | -0.033 | 7.752
15 | 0.871 | 0.11018 | -0.032 | 7.904
15.5 | 0.898 | 0.11315 | -0.033 | 7.939
16 | 0.931 | 0.11766 | -0.037 | 7.91
16.5 | 0.964 | 0.12042 | -0.04 | 8.003
17 | 0.982 | 0.12614 | -0.037 | 7.788
17.5 | 1.01 | 0.13091 | -0.038 | 7.716
18 | 1.045 | 0.13288 | -0.042 | 7.864
18.5 | 1.083 | 0.13096 | -0.046 | 8.271
19 | 1.103 | 0.1471 | -0.045 | 7.499
19.5 | 1.121 | 0.1524 | -0.043 | 7.355
20 | 1.153 | 0.15446 | -0.046 | 7.462

## 96. Re 7M Mach 0.50 (2)
BIGFOIL.COM POLAR EXPORT
NACA67-117 a=0.2
NACA67-117 a=0.2 |  |  |  | Cl Max: | 0.9965 | at alpha= | 12 | deg
XFOIL ncrit=9 |  |  |  | L/D Max: | 70.8911 | at alpha= | 1 | deg
Re: | 7000000 |  |  | Cd Min: | 0.12155 | at alpha= | 17 | deg
Mach: | 0.5 |  |  | Cl=0 at alpha= | -0.70682 | deg
|  |  |  | @ Cl=0.1, Cd= | 0.0029425
|  |  |  | @ Cl=0.4, Cd= | 0.010534
|  |  |  | @ Cl=0.6, Cd= | 0.012896
alpha (deg) | Cl | Cd | Cm | Cl/Cd
-16 | -0.5518 | 0.1143 | -0.1044 | -4.8276
-15.5 | -0.579 | 0.1014 | -0.1127 | -5.7101
-15 | -0.5951 | 0.09039 | -0.1196 | -6.5837
-14.5 | -0.6195 | 0.07805 | -0.1269 | -7.9372
-14 | -0.6397 | 0.06534 | -0.1358 | -9.7903
-13.5 | -0.67 | 0.05406 | -0.1424 | -12.3936
-13 | -0.7032 | 0.04477 | -0.1444 | -15.7069
-12.5 | -0.7484 | 0.03638 | -0.1422 | -20.5717
-12 | -0.7892 | 0.02952 | -0.1363 | -26.7344
-11.5 | -0.8186 | 0.02386 | -0.1281 | -34.3085
-11 | -0.8319 | 0.01929 | -0.1189 | -43.126
-10.5 | -0.8105 | 0.01676 | -0.1114 | -48.3592
-10 | -0.7703 | 0.01522 | -0.1055 | -50.611
-9.5 | -0.7218 | 0.01417 | -0.1009 | -50.9386
-9 | -0.6685 | 0.01336 | -0.0971 | -50.0374
-8.5 | -0.6158 | 0.01261 | -0.0935 | -48.8343
-8 | -0.5625 | 0.01196 | -0.0903 | -47.0318
-7.5 | -0.5081 | 0.01138 | -0.0874 | -44.6485
-7 | -0.4535 | 0.01087 | -0.0849 | -41.7203
-6.5 | -0.3998 | 0.01034 | -0.0824 | -38.6654
-6 | -0.3446 | 0.00988 | -0.0803 | -34.8785
-5.5 | -0.2895 | 0.00944 | -0.0783 | -30.6674
-5 | -0.2351 | 0.00903 | -0.0763 | -26.0354
-4.5 | -0.1808 | 0.00863 | -0.0745 | -20.9502
-4 | -0.1288 | 0.0082 | -0.0723 | -15.7073
-3.5 | -0.0851 | 0.00762 | -0.0687 | -11.168
-3 | -0.0413 | 0.00707 | -0.0651 | -5.8416
-2.5 | -0.0099 | 0.00635 | -0.0592 | -1.5591
-2 | 0.0118 | 0.00555 | -0.0513 | 2.1261
-1.5 | 0.0108 | 0.00458 | -0.0384 | 2.3581
-1 | -0.0129 | 0.00373 | -0.02 | -3.4584
-0.5 | 0.0091 | 0.00294 | -0.0112 | 3.0952
0 | 0.078 | 0.00293 | -0.0123 | 26.6212
0.5 | 0.1482 | 0.00297 | -0.0136 | 49.899
1 | 0.2148 | 0.00303 | -0.0142 | 70.8911
2 | 0.2214 | 0.0044 | 0.0113 | 50.3182
2.5 | 0.2101 | 0.00555 | 0.0262 | 37.8559
3 | 0.2183 | 0.00663 | 0.0367 | 32.9261
3.5 | 0.2455 | 0.00747 | 0.0433 | 32.8648
4 | 0.2802 | 0.00822 | 0.0484 | 34.0876
4.5 | 0.316 | 0.00898 | 0.0533 | 35.1893
5 | 0.3552 | 0.00973 | 0.0576 | 36.5057
5.5 | 0.3962 | 0.01049 | 0.0615 | 37.7693
6 | 0.446 | 0.01107 | 0.0641 | 40.2891
6.5 | 0.4962 | 0.01167 | 0.0667 | 42.5193
7 | 0.5482 | 0.01226 | 0.0691 | 44.7145
7.5 | 0.6003 | 0.0129 | 0.0716 | 46.5349
8 | 0.6518 | 0.0136 | 0.0744 | 47.9265
8.5 | 0.7036 | 0.01433 | 0.0772 | 49.0998
9 | 0.7554 | 0.01512 | 0.0803 | 49.9603
9.5 | 0.804 | 0.01608 | 0.0839 | 50
10 | 0.8525 | 0.01712 | 0.0877 | 49.7956
10.5 | 0.8979 | 0.01836 | 0.092 | 48.9052
11 | 0.942 | 0.01978 | 0.0968 | 47.6239
11.5 | 0.9775 | 0.02164 | 0.1025 | 45.171
12 | 0.9965 | 0.02441 | 0.1095 | 40.8234
12.5 | 0.9876 | 0.0288 | 0.1173 | 34.2917
13 | 0.9664 | 0.03449 | 0.1237 | 28.0197
13.5 | 0.9297 | 0.04201 | 0.1277 | 22.1304
14 | 0.8894 | 0.05109 | 0.1283 | 17.4085
14.5 | 0.8517 | 0.06144 | 0.1253 | 13.8623
15 | 0.8185 | 0.07289 | 0.1194 | 11.2292
15.5 | 0.7915 | 0.08496 | 0.1119 | 9.3161
16.5 | 0.7451 | 0.10965 | 0.0962 | 6.7953
17 | 0.7247 | 0.12155 | 0.0888 | 5.9622

## 97. Re 8M Mach 0.00 (1)
BIGFOIL.COM POLAR EXPORT
NACA67-117 a=0.2
NACA67-117 a=0.2 |  |  |  | Cl Max: | 1.328 | at alpha= | 14.5 | deg
JavaFoil+Calcfoil stall+Eppler ext transition |  |  |  | L/D Max: | 96.347 | at alpha= | 9 | deg
Re: | 8000000 |  |  | Cd Min: | 0.00306 | at alpha= | 0 | deg
Mach: | 0 |  |  | Cl=0 at alpha= | -0.54839 | deg
|  |  |  | @ Cl=0.1, Cd= | 0.0034626
|  |  |  | @ Cl=0.4, Cd= | 0.0057898
|  |  |  | @ Cl=0.6, Cd= | 0.0076636
alpha (deg) | Cl | Cd | Cm | Cl/Cd
-19.5 | -0.938 | 0.13541 | 0.027 | -6.926
-19 | -0.957 | 0.1281 | 0.026 | -7.467
-18.5 | -0.976 | 0.11909 | 0.026 | -8.194
-18 | -0.995 | 0.10958 | 0.026 | -9.083
-17.5 | -1.032 | 0.08636 | 0.028 | -11.953
-17 | -1.168 | 0.02806 | 0.034 | -41.631
-16.5 | -1.186 | 0.02503 | 0.033 | -47.362
-16 | -1.2 | 0.0224 | 0.032 | -53.561
-15.5 | -1.209 | 0.02077 | 0.031 | -58.195
-15 | -1.213 | 0.01962 | 0.03 | -61.823
-14.5 | -1.215 | 0.01794 | 0.029 | -67.732
-14 | -1.211 | 0.01702 | 0.028 | -71.158
-13.5 | -1.204 | 0.0159 | 0.027 | -75.765
-13 | -1.193 | 0.01513 | 0.025 | -78.833
-12.5 | -1.177 | 0.01438 | 0.024 | -81.876
-12 | -1.157 | 0.01376 | 0.023 | -84.099
-11.5 | -1.134 | 0.01311 | 0.022 | -86.487
-11 | -1.106 | 0.01258 | 0.02 | -87.92
-10.5 | -1.075 | 0.01199 | 0.019 | -89.598
-10 | -1.039 | 0.01154 | 0.018 | -90.066
-9.5 | -1.001 | 0.01097 | 0.017 | -91.267
-9 | -0.96 | 0.01053 | 0.015 | -91.15
-8.5 | -0.915 | 0.01016 | 0.014 | -90.026
-8 | -0.866 | 0.00973 | 0.013 | -89.017
-7.5 | -0.816 | 0.00933 | 0.011 | -87.477
-7 | -0.763 | 0.00897 | 0.01 | -85.056
-6.5 | -0.709 | 0.00861 | 0.008 | -82.366
-6 | -0.654 | 0.00833 | 0.007 | -78.527
-5.5 | -0.597 | 0.00804 | 0.006 | -74.334
-5 | -0.54 | 0.00776 | 0.004 | -69.555
-4.5 | -0.481 | 0.0075 | 0.003 | -64.142
-4 | -0.422 | 0.00726 | 0.001 | -58.063
-3.5 | -0.362 | 0.00704 | 0 | -51.346
-3 | -0.301 | 0.00637 | -0.001 | -47.319
-2.5 | -0.24 | 0.00537 | -0.003 | -44.779
-2 | -0.179 | 0.00459 | -0.004 | -39.023
-1.5 | -0.118 | 0.00321 | -0.006 | -36.771
-1 | -0.056 | 0.00325 | -0.007 | -17.292
-0.5 | 0.006 | 0.00311 | -0.008 | 1.975
0 | 0.068 | 0.00306 | -0.01 | 22.36
0.5 | 0.13 | 0.00384 | -0.011 | 33.955
1 | 0.192 | 0.0043 | -0.013 | 44.612
1.5 | 0.253 | 0.00485 | -0.014 | 52.163
2 | 0.314 | 0.00512 | -0.016 | 61.382
2.5 | 0.375 | 0.00563 | -0.017 | 66.655
3 | 0.436 | 0.00602 | -0.018 | 72.337
3.5 | 0.496 | 0.00634 | -0.02 | 78.262
4 | 0.556 | 0.00697 | -0.021 | 79.729
4.5 | 0.615 | 0.0079 | -0.023 | 77.81
5 | 0.674 | 0.00828 | -0.024 | 81.309
5.5 | 0.731 | 0.00866 | -0.025 | 84.431
6 | 0.787 | 0.00899 | -0.027 | 87.592
6.5 | 0.842 | 0.00931 | -0.028 | 90.374
7 | 0.895 | 0.00964 | -0.029 | 92.822
7.5 | 0.945 | 0.01005 | -0.031 | 94.112
8 | 0.994 | 0.0104 | -0.032 | 95.537
8.5 | 1.04 | 0.01083 | -0.033 | 96.058
9 | 1.084 | 0.01125 | -0.035 | 96.347
9.5 | 1.124 | 0.01213 | -0.036 | 92.666
10 | 1.161 | 0.01268 | -0.037 | 91.542
10.5 | 1.195 | 0.01332 | -0.039 | 89.718
11 | 1.225 | 0.01396 | -0.04 | 87.745
11.5 | 1.251 | 0.01462 | -0.041 | 85.628
12 | 1.274 | 0.01528 | -0.043 | 83.387
12.5 | 1.293 | 0.01597 | -0.044 | 80.949
13 | 1.308 | 0.01678 | -0.045 | 77.936
13.5 | 1.318 | 0.01762 | -0.046 | 74.842
14 | 1.325 | 0.01874 | -0.047 | 70.693
14.5 | 1.328 | 0.01979 | -0.049 | 67.099
15 | 1.326 | 0.02103 | -0.05 | 63.075
15.5 | 1.321 | 0.02235 | -0.051 | 59.099
16 | 1.312 | 0.02394 | -0.052 | 54.802
16.5 | 1.298 | 0.026 | -0.053 | 49.931
17 | 1.279 | 0.02814 | -0.054 | 45.453
17.5 | 1.255 | 0.03071 | -0.055 | 40.873
18 | 1.228 | 0.03389 | -0.055 | 36.229
18.5 | 1.185 | 0.04145 | -0.055 | 28.599
19 | 1.11 | 0.06579 | -0.052 | 16.872
19.5 | 1.046 | 0.0947 | -0.049 | 11.049

## 98. Re 8M Mach 0.00 (2)
BIGFOIL.COM POLAR EXPORT
NACA67-117 a=0.2
NACA67-117 a=0.2 |  |  |  | Cl Max: | 1.45 | at alpha= | 20 | deg
XFOIL ncrit=9 |  |  |  | L/D Max: | 71.5498 | at alpha= | 10.5 | deg
Re: | 8000000 |  |  | Cd Min: | 0.03621 | at alpha= | 20 | deg
Mach: | 0 |  |  | Cl=0 at alpha= | -0.83784 | deg
|  |  |  | @ Cl=0.1, Cd= | 0.0026657
|  |  |  | @ Cl=0.4, Cd= | 0.0073416
|  |  |  | @ Cl=0.6, Cd= | 0.0093699
alpha (deg) | Cl | Cd | Cm | Cl/Cd
-20 | -1.4345 | 0.03016 | -0.0913 | -47.563
-19.5 | -1.4136 | 0.02822 | -0.0894 | -50.0921
-19 | -1.3927 | 0.02635 | -0.0873 | -52.8539
-18 | -1.3428 | 0.02327 | -0.0832 | -57.7052
-17.5 | -1.3179 | 0.02179 | -0.0808 | -60.4819
-17 | -1.2907 | 0.02048 | -0.0785 | -63.0225
-16.5 | -1.2599 | 0.01939 | -0.0765 | -64.9768
-16 | -1.2259 | 0.01843 | -0.0748 | -66.5165
-15.5 | -1.1923 | 0.0175 | -0.0729 | -68.1314
-15 | -1.1558 | 0.01669 | -0.0713 | -69.251
-14.5 | -1.1201 | 0.0159 | -0.0695 | -70.4465
-14 | -1.0827 | 0.01516 | -0.0678 | -71.4182
-13.5 | -1.0455 | 0.01442 | -0.066 | -72.5035
-13 | -1.0073 | 0.01377 | -0.0643 | -73.1518
-12.5 | -0.966 | 0.01319 | -0.063 | -73.2373
-12 | -0.9242 | 0.01266 | -0.0617 | -73.0016
-11.5 | -0.8844 | 0.01205 | -0.06 | -73.3942
-11 | -0.8416 | 0.01154 | -0.0587 | -72.9289
-10.5 | -0.7978 | 0.0111 | -0.0576 | -71.8739
-10 | -0.7555 | 0.01061 | -0.0561 | -71.2064
-9.5 | -0.7117 | 0.01017 | -0.0548 | -69.9803
-9 | -0.6661 | 0.00981 | -0.0538 | -67.9001
-8.5 | -0.6222 | 0.0094 | -0.0525 | -66.1915
-8 | -0.5776 | 0.00904 | -0.0512 | -63.8938
-7.5 | -0.5323 | 0.00869 | -0.05 | -61.2543
-7 | -0.4859 | 0.0084 | -0.049 | -57.8452
-6.5 | -0.441 | 0.00807 | -0.0476 | -54.6468
-6 | -0.394 | 0.00778 | -0.0466 | -50.6427
-5.5 | -0.3475 | 0.00748 | -0.0455 | -46.4572
-5 | -0.3017 | 0.00718 | -0.0442 | -42.0195
-4.5 | -0.2552 | 0.0069 | -0.043 | -36.9855
-4 | -0.2119 | 0.00655 | -0.0412 | -32.3511
-3.5 | -0.1714 | 0.00616 | -0.0387 | -27.8247
-3 | -0.1323 | 0.00577 | -0.0359 | -22.9289
-2.5 | -0.0991 | 0.00536 | -0.0318 | -18.4888
-2 | -0.0761 | 0.00497 | -0.0253 | -15.3119
-1.5 | -0.0412 | 0.00454 | -0.0214 | -9.0749
-1 | -0.0084 | 0.004 | -0.0172 | -2.1
-0.5 | 0.0175 | 0.00305 | -0.0116 | 5.7377
0 | 0.0669 | 0.00266 | -0.0108 | 25.1504
0.5 | 0.1247 | 0.00267 | -0.0117 | 46.7041
1 | 0.1732 | 0.00304 | -0.0106 | 56.9737
1.5 | 0.214 | 0.00358 | -0.008 | 59.7765
2 | 0.2288 | 0.00448 | 0 | 51.0714
2.5 | 0.2443 | 0.00493 | 0.0081 | 49.5538
3 | 0.2661 | 0.00551 | 0.0146 | 48.294
3.5 | 0.3002 | 0.00597 | 0.0184 | 50.2848
4 | 0.3331 | 0.0065 | 0.0223 | 51.2462
4.5 | 0.3689 | 0.00698 | 0.0255 | 52.851
5 | 0.4076 | 0.00743 | 0.0281 | 54.8587
5.5 | 0.4449 | 0.00796 | 0.0309 | 55.892
6 | 0.4878 | 0.00836 | 0.0326 | 58.3493
6.5 | 0.5305 | 0.00876 | 0.0343 | 60.5594
7 | 0.5739 | 0.00917 | 0.0358 | 62.5845
7.5 | 0.6196 | 0.00952 | 0.0369 | 65.084
8 | 0.6619 | 0.00996 | 0.0385 | 66.4558
8.5 | 0.7065 | 0.01035 | 0.0396 | 68.2609
9 | 0.7512 | 0.01076 | 0.0407 | 69.8141
9.5 | 0.7928 | 0.01126 | 0.0422 | 70.4085
10 | 0.8355 | 0.01173 | 0.0435 | 71.2276
10.5 | 0.8772 | 0.01226 | 0.0449 | 71.5498
11 | 0.9161 | 0.01286 | 0.0467 | 71.2364
11.5 | 0.9538 | 0.01353 | 0.0487 | 70.4952
12 | 0.9926 | 0.0142 | 0.0503 | 69.9014
12.5 | 1.027 | 0.01503 | 0.0526 | 68.33
13 | 1.0658 | 0.01571 | 0.0541 | 67.8421
13.5 | 1.1043 | 0.01643 | 0.0555 | 67.2124
14 | 1.1358 | 0.01747 | 0.0578 | 65.0143
15 | 1.2039 | 0.01933 | 0.0615 | 62.2814
15.5 | 1.2378 | 0.0203 | 0.0632 | 60.9754
16 | 1.2695 | 0.0214 | 0.065 | 59.3224
16.5 | 1.2991 | 0.02264 | 0.0669 | 57.3807
17 | 1.3267 | 0.024 | 0.069 | 55.2792
17.5 | 1.3545 | 0.02543 | 0.0708 | 53.2639
18 | 1.3746 | 0.0273 | 0.0732 | 50.3516
18.5 | 1.3972 | 0.02917 | 0.0751 | 47.8985
19 | 1.42 | 0.03105 | 0.0768 | 45.7327
19.5 | 1.4294 | 0.03396 | 0.0793 | 42.0907
20 | 1.45 | 0.03621 | 0.0805 | 40.0442

## 99. Re 8M Mach 0.10 (1)
BIGFOIL.COM POLAR EXPORT
NACA67-117 a=0.2
NACA67-117 a=0.2 |  |  |  | Cl Max: | 1.31 | at alpha= | 14 | deg
JavaFoil+Calcfoil stall+Eppler ext transition |  |  |  | L/D Max: | 95.525 | at alpha= | 9 | deg
Re: | 8000000 |  |  | Cd Min: | 0.00306 | at alpha= | 0 | deg
Mach: | 0.1 |  |  | Cl=0 at alpha= | -0.54762 | deg
|  |  |  | @ Cl=0.1, Cd= | 0.00346
|  |  |  | @ Cl=0.4, Cd= | 0.0058046
|  |  |  | @ Cl=0.6, Cd= | 0.007675
alpha (deg) | Cl | Cd | Cm | Cl/Cd
-19.5 | -0.884 | 0.14296 | 0.026 | -6.18
-19 | -0.906 | 0.13417 | 0.026 | -6.755
-18.5 | -0.928 | 0.12567 | 0.025 | -7.386
-18 | -0.949 | 0.11714 | 0.025 | -8.102
-17.5 | -0.976 | 0.10296 | 0.026 | -9.475
-17 | -1.034 | 0.06868 | 0.029 | -15.055
-16.5 | -1.148 | 0.027 | 0.033 | -42.496
-16 | -1.166 | 0.02415 | 0.032 | -48.279
-15.5 | -1.179 | 0.02232 | 0.031 | -52.803
-15 | -1.189 | 0.02057 | 0.03 | -57.792
-14.5 | -1.196 | 0.01839 | 0.029 | -65.045
-14 | -1.196 | 0.01741 | 0.028 | -68.713
-13.5 | -1.192 | 0.01616 | 0.027 | -73.779
-13 | -1.183 | 0.01541 | 0.026 | -76.804
-12.5 | -1.17 | 0.01468 | 0.024 | -79.687
-12 | -1.152 | 0.01393 | 0.023 | -82.759
-11.5 | -1.131 | 0.01325 | 0.022 | -85.344
-11 | -1.104 | 0.01271 | 0.021 | -86.92
-10.5 | -1.074 | 0.0121 | 0.019 | -88.786
-10 | -1.04 | 0.01163 | 0.018 | -89.458
-9.5 | -1.003 | 0.01112 | 0.017 | -90.165
-9 | -0.962 | 0.01066 | 0.015 | -90.169
-8.5 | -0.918 | 0.0102 | 0.014 | -89.927
-8 | -0.869 | 0.00979 | 0.013 | -88.812
-7.5 | -0.819 | 0.00942 | 0.011 | -86.948
-7 | -0.766 | 0.00904 | 0.01 | -84.801
-6.5 | -0.712 | 0.00869 | 0.008 | -81.978
-6 | -0.657 | 0.00836 | 0.007 | -78.588
-5.5 | -0.6 | 0.00806 | 0.006 | -74.432
-5 | -0.542 | 0.00777 | 0.004 | -69.775
-4.5 | -0.483 | 0.00751 | 0.003 | -64.333
-4 | -0.424 | 0.00731 | 0.001 | -58.012
-3.5 | -0.363 | 0.00708 | 0 | -51.325
-3 | -0.303 | 0.00638 | -0.001 | -47.45
-2.5 | -0.242 | 0.00541 | -0.003 | -44.687
-2 | -0.18 | 0.00464 | -0.004 | -38.842
-1.5 | -0.119 | 0.0032 | -0.006 | -37.117
-1 | -0.057 | 0.00323 | -0.007 | -17.529
-0.5 | 0.006 | 0.00313 | -0.009 | 1.975
0 | 0.069 | 0.00306 | -0.01 | 22.466
0.5 | 0.131 | 0.00386 | -0.011 | 33.927
1 | 0.193 | 0.00433 | -0.013 | 44.589
1.5 | 0.254 | 0.00488 | -0.014 | 52.086
2 | 0.316 | 0.00514 | -0.016 | 61.464
2.5 | 0.377 | 0.00565 | -0.017 | 66.72
3 | 0.438 | 0.00606 | -0.018 | 72.229
3.5 | 0.498 | 0.0064 | -0.02 | 77.911
4 | 0.558 | 0.00701 | -0.021 | 79.642
4.5 | 0.618 | 0.00796 | -0.023 | 77.647
5 | 0.677 | 0.00834 | -0.024 | 81.099
5.5 | 0.735 | 0.00871 | -0.025 | 84.354
6 | 0.791 | 0.00905 | -0.027 | 87.389
6.5 | 0.845 | 0.00936 | -0.028 | 90.311
7 | 0.898 | 0.00971 | -0.03 | 92.513
7.5 | 0.949 | 0.01012 | -0.031 | 93.765
8 | 0.997 | 0.01049 | -0.032 | 95.09
8.5 | 1.043 | 0.01095 | -0.034 | 95.264
9 | 1.086 | 0.01137 | -0.035 | 95.525
9.5 | 1.126 | 0.01228 | -0.036 | 91.694
10 | 1.162 | 0.01286 | -0.038 | 90.375
10.5 | 1.195 | 0.01349 | -0.039 | 88.596
11 | 1.224 | 0.01412 | -0.04 | 86.688
11.5 | 1.249 | 0.01481 | -0.041 | 84.305
12 | 1.27 | 0.01548 | -0.043 | 82.044
12.5 | 1.286 | 0.0162 | -0.044 | 79.386
13 | 1.299 | 0.01707 | -0.045 | 76.096
13.5 | 1.307 | 0.01796 | -0.046 | 72.732
14 | 1.31 | 0.01912 | -0.048 | 68.519
14.5 | 1.309 | 0.0202 | -0.049 | 64.821
15 | 1.304 | 0.02156 | -0.05 | 60.49
15.5 | 1.295 | 0.02305 | -0.051 | 56.18
16 | 1.282 | 0.02444 | -0.052 | 52.478
16.5 | 1.264 | 0.02715 | -0.053 | 46.547
17 | 1.239 | 0.02964 | -0.054 | 41.802
17.5 | 1.209 | 0.03284 | -0.055 | 36.825
18 | 1.165 | 0.04016 | -0.054 | 28.994
18.5 | 1.08 | 0.06754 | -0.051 | 15.986
19 | 1.02 | 0.09209 | -0.048 | 11.079

## 100. Re 8M Mach 0.10 (2)
BIGFOIL.COM POLAR EXPORT
NACA67-117 a=0.2
NACA67-117 a=0.2 |  |  |  | Cl Max: | 1.4467 | at alpha= | 20 | deg
XFOIL ncrit=9 |  |  |  | L/D Max: | 70.8548 | at alpha= | 10.5 | deg
Re: | 8000000 |  |  | Cd Min: | 0.03792 | at alpha= | 20 | deg
Mach: | 0.1 |  |  | Cl=0 at alpha= | -0.84449 | deg
|  |  |  | @ Cl=0.1, Cd= | 0.0026656
|  |  |  | @ Cl=0.4, Cd= | 0.0074238
|  |  |  | @ Cl=0.6, Cd= | 0.0094684
alpha (deg) | Cl | Cd | Cm | Cl/Cd
-20 | -1.4334 | 0.03154 | -0.0954 | -45.4471
-19.5 | -1.4134 | 0.02945 | -0.0935 | -47.9932
-19 | -1.3943 | 0.02734 | -0.0911 | -50.9985
-18 | -1.3424 | 0.02421 | -0.0871 | -55.4482
-17.5 | -1.3183 | 0.02259 | -0.0845 | -58.3577
-17 | -1.2921 | 0.02113 | -0.082 | -61.15
-16.5 | -1.2634 | 0.01989 | -0.0796 | -63.5194
-16 | -1.229 | 0.01888 | -0.0777 | -65.0953
-15.5 | -1.1958 | 0.01787 | -0.0756 | -66.9166
-15 | -1.1595 | 0.01702 | -0.0739 | -68.1257
-14.5 | -1.1226 | 0.0162 | -0.072 | -69.2963
-14 | -1.0853 | 0.01545 | -0.0702 | -70.246
-13.5 | -1.0477 | 0.01469 | -0.0683 | -71.3206
-13 | -1.0092 | 0.014 | -0.0664 | -72.0857
-12.5 | -0.9687 | 0.01337 | -0.0648 | -72.4533
-12 | -0.9262 | 0.01282 | -0.0635 | -72.2465
-11.5 | -0.885 | 0.01223 | -0.0619 | -72.363
-11 | -0.8432 | 0.01167 | -0.0603 | -72.2536
-10.5 | -0.7991 | 0.01121 | -0.0591 | -71.2846
-10 | -0.7555 | 0.01074 | -0.0577 | -70.3445
-9.5 | -0.7125 | 0.01027 | -0.0562 | -69.3768
-9 | -0.6666 | 0.00989 | -0.0551 | -67.4014
-8.5 | -0.6219 | 0.00949 | -0.0538 | -65.5321
-8 | -0.5768 | 0.00912 | -0.0525 | -63.2456
-7.5 | -0.5319 | 0.00876 | -0.0512 | -60.7192
-7 | -0.485 | 0.00846 | -0.0501 | -57.3286
-6.5 | -0.4392 | 0.00814 | -0.0489 | -53.9558
-6 | -0.3927 | 0.00783 | -0.0477 | -50.1533
-5.5 | -0.3457 | 0.00753 | -0.0466 | -45.9097
-5 | -0.2992 | 0.00723 | -0.0454 | -41.3831
-4.5 | -0.253 | 0.00694 | -0.0441 | -36.4553
-4 | -0.209 | 0.00659 | -0.0423 | -31.7147
-3.5 | -0.1685 | 0.00619 | -0.0398 | -27.2213
-3 | -0.1294 | 0.00579 | -0.0369 | -22.3489
-2.5 | -0.0954 | 0.00539 | -0.0329 | -17.6994
-2 | -0.0722 | 0.00497 | -0.0264 | -14.5272
-1.5 | -0.0399 | 0.00455 | -0.0219 | -8.7692
-1 | -0.0079 | 0.004 | -0.0174 | -1.975
-0.5 | 0.0175 | 0.00304 | -0.0116 | 5.7566
0 | 0.0673 | 0.00266 | -0.0108 | 25.3008
0.5 | 0.1254 | 0.00267 | -0.0117 | 46.9663
1 | 0.1743 | 0.00304 | -0.0107 | 57.3355
1.5 | 0.2151 | 0.00357 | -0.008 | 60.2521
2 | 0.2291 | 0.00447 | 0.0003 | 51.2528
2.5 | 0.2419 | 0.00494 | 0.009 | 48.9676
3 | 0.2635 | 0.00555 | 0.0156 | 47.4775
3.5 | 0.298 | 0.006 | 0.0193 | 49.6667
4 | 0.3307 | 0.00655 | 0.0233 | 50.4885
4.5 | 0.3673 | 0.00703 | 0.0264 | 52.2475
5 | 0.4055 | 0.00749 | 0.0292 | 54.1389
5.5 | 0.4435 | 0.00803 | 0.0319 | 55.2304
6 | 0.4859 | 0.00844 | 0.0338 | 57.5711
6.5 | 0.5294 | 0.00884 | 0.0354 | 59.8869
7 | 0.5735 | 0.00925 | 0.0369 | 62
7.5 | 0.6184 | 0.00962 | 0.0381 | 64.2827
8 | 0.6615 | 0.01006 | 0.0397 | 65.7555
8.5 | 0.7069 | 0.01045 | 0.0408 | 67.6459
9 | 0.7514 | 0.01087 | 0.042 | 69.126
9.5 | 0.793 | 0.01138 | 0.0436 | 69.6837
10 | 0.8364 | 0.01186 | 0.0449 | 70.5228
10.5 | 0.8786 | 0.0124 | 0.0464 | 70.8548
11 | 0.9167 | 0.01305 | 0.0484 | 70.2452
11.5 | 0.9553 | 0.01372 | 0.0503 | 69.6283
12 | 0.9934 | 0.01444 | 0.0522 | 68.795
12.5 | 1.0281 | 0.01529 | 0.0545 | 67.24
13 | 1.0677 | 0.01599 | 0.056 | 66.773
13.5 | 1.1045 | 0.01679 | 0.0578 | 65.7832
14 | 1.138 | 0.0178 | 0.06 | 63.9326
14.5 | 1.1737 | 0.0187 | 0.0618 | 62.7647
15 | 1.2061 | 0.01975 | 0.0639 | 61.0684
15.5 | 1.2407 | 0.02074 | 0.0656 | 59.8216
16 | 1.2712 | 0.02194 | 0.0677 | 57.9398
16.5 | 1.3014 | 0.02323 | 0.0697 | 56.0224
17 | 1.3279 | 0.02472 | 0.0719 | 53.7176
18 | 1.3733 | 0.02835 | 0.0766 | 48.4409
18.5 | 1.3952 | 0.03037 | 0.0786 | 45.9401
19 | 1.416 | 0.03249 | 0.0804 | 43.5826
19.5 | 1.4275 | 0.03542 | 0.0826 | 40.3021
20 | 1.4467 | 0.03792 | 0.0839 | 38.1514

## 101. Re 8M Mach 0.25 (1)
BIGFOIL.COM POLAR EXPORT
NACA67-117 a=0.2
NACA67-117 a=0.2 |  |  |  | Cl Max: | 1.226 | at alpha= | 12 | deg
JavaFoil+Calcfoil stall+Eppler ext transition |  |  |  | L/D Max: | 92.641 | at alpha= | 8.5 | deg
Re: | 8000000 |  |  | Cd Min: | 0.00297 | at alpha= | -0.5 | deg
Mach: | 0.25 |  |  | Cl=0 at alpha= | -0.54688 | deg
|  |  |  | @ Cl=0.1, Cd= | 0.0037294
|  |  |  | @ Cl=0.4, Cd= | 0.005896
|  |  |  | @ Cl=0.6, Cd= | 0.0077775
alpha (deg) | Cl | Cd | Cm | Cl/Cd
-17.5 | -0.639 | 0.13924 | 0.021 | -4.59
-17 | -0.688 | 0.12983 | 0.02 | -5.303
-16.5 | -0.735 | 0.1211 | 0.02 | -6.067
-16 | -0.778 | 0.11194 | 0.02 | -6.947
-15.5 | -0.82 | 0.09973 | 0.021 | -8.225
-15 | -0.859 | 0.08959 | 0.021 | -9.583
-14.5 | -0.905 | 0.07202 | 0.023 | -12.571
-14 | -1.058 | 0.02125 | 0.028 | -49.773
-13.5 | -1.084 | 0.01872 | 0.027 | -57.944
-13 | -1.099 | 0.0174 | 0.026 | -63.172
-12.5 | -1.107 | 0.01612 | 0.025 | -68.687
-12 | -1.107 | 0.01516 | 0.024 | -72.983
-11.5 | -1.1 | 0.01429 | 0.022 | -76.945
-11 | -1.086 | 0.01356 | 0.021 | -80.038
-10.5 | -1.065 | 0.01293 | 0.02 | -82.413
-10 | -1.039 | 0.01229 | 0.018 | -84.564
-9.5 | -1.008 | 0.0117 | 0.017 | -86.138
-9 | -0.971 | 0.01118 | 0.016 | -86.857
-8.5 | -0.93 | 0.01067 | 0.014 | -87.192
-8 | -0.884 | 0.01023 | 0.013 | -86.359
-7.5 | -0.834 | 0.00981 | 0.012 | -84.996
-7 | -0.782 | 0.00937 | 0.01 | -83.437
-6.5 | -0.728 | 0.00901 | 0.009 | -80.805
-6 | -0.672 | 0.00864 | 0.007 | -77.818
-5.5 | -0.614 | 0.00832 | 0.006 | -73.893
-5 | -0.556 | 0.00805 | 0.004 | -68.99
-4.5 | -0.496 | 0.00777 | 0.003 | -63.806
-4 | -0.435 | 0.00748 | 0.002 | -58.084
-3.5 | -0.373 | 0.00723 | 0 | -51.61
-3 | -0.311 | 0.00654 | -0.001 | -47.515
-2.5 | -0.248 | 0.00559 | -0.003 | -44.303
-2 | -0.185 | 0.00471 | -0.004 | -39.214
-1.5 | -0.122 | 0.00305 | -0.006 | -39.976
-1 | -0.058 | 0.00301 | -0.007 | -19.32
-0.5 | 0.006 | 0.00297 | -0.009 | 2.138
0 | 0.07 | 0.00357 | -0.01 | 19.754
0.5 | 0.134 | 0.00391 | -0.012 | 34.349
1 | 0.198 | 0.00441 | -0.013 | 44.905
1.5 | 0.261 | 0.00498 | -0.015 | 52.411
2 | 0.324 | 0.00523 | -0.016 | 61.964
2.5 | 0.387 | 0.00581 | -0.017 | 66.603
3 | 0.449 | 0.00622 | -0.019 | 72.211
3.5 | 0.511 | 0.00657 | -0.02 | 77.847
4 | 0.573 | 0.00735 | -0.022 | 77.88
4.5 | 0.633 | 0.0083 | -0.023 | 76.366
5 | 0.694 | 0.00862 | -0.025 | 80.476
5.5 | 0.753 | 0.00899 | -0.026 | 83.758
6 | 0.81 | 0.00938 | -0.028 | 86.357
6.5 | 0.865 | 0.00971 | -0.029 | 89.053
7 | 0.918 | 0.01009 | -0.03 | 90.918
7.5 | 0.968 | 0.01051 | -0.032 | 92.073
8 | 1.015 | 0.01096 | -0.033 | 92.589
8.5 | 1.058 | 0.01142 | -0.035 | 92.641
9 | 1.098 | 0.0124 | -0.036 | 88.522
9.5 | 1.133 | 0.01303 | -0.037 | 86.942
10 | 1.163 | 0.01364 | -0.039 | 85.271
10.5 | 1.188 | 0.01436 | -0.04 | 82.711
11 | 1.207 | 0.01516 | -0.041 | 79.614
11.5 | 1.22 | 0.01601 | -0.043 | 76.183
12 | 1.226 | 0.01682 | -0.044 | 72.864
12.5 | 1.225 | 0.01795 | -0.045 | 68.262
13 | 1.218 | 0.01887 | -0.046 | 64.531
13.5 | 1.203 | 0.02024 | -0.048 | 59.431
14 | 1.18 | 0.02174 | -0.049 | 54.288
14.5 | 1.149 | 0.02375 | -0.05 | 48.395
15 | 1.107 | 0.02765 | -0.05 | 40.046
15.5 | 1.03 | 0.04039 | -0.049 | 25.512
16 | 0.938 | 0.06517 | -0.046 | 14.396
16.5 | 0.844 | 0.10618 | -0.038 | 7.949
17 | 0.79 | 0.11188 | -0.038 | 7.063

## 102. Re 8M Mach 0.25 (2)
BIGFOIL.COM POLAR EXPORT
NACA67-117 a=0.2
NACA67-117 a=0.2 |  |  |  | Cl Max: | 1.3832 | at alpha= | 20 | deg
XFOIL ncrit=9 |  |  |  | L/D Max: | 66.2538 | at alpha= | 10.5 | deg
Re: | 8000000 |  |  | Cd Min: | 0.05238 | at alpha= | 20 | deg
Mach: | 0.25 |  |  | Cl=0 at alpha= | -0.86287 | deg
|  |  |  | @ Cl=0.1, Cd= | 0.0026901
|  |  |  | @ Cl=0.4, Cd= | 0.0079223
|  |  |  | @ Cl=0.6, Cd= | 0.0099775
alpha (deg) | Cl | Cd | Cm | Cl/Cd
-20 | -1.3661 | 0.0451 | -0.1171 | -30.2905
-19.5 | -1.3508 | 0.04145 | -0.1162 | -32.5887
-19 | -1.3638 | 0.03605 | -0.1135 | -37.8308
-18.5 | -1.345 | 0.03323 | -0.1113 | -40.4755
-18 | -1.3299 | 0.03035 | -0.1084 | -43.8188
-17.5 | -1.3123 | 0.02779 | -0.1051 | -47.222
-17 | -1.2901 | 0.02565 | -0.1018 | -50.2963
-16.5 | -1.2686 | 0.02353 | -0.0982 | -53.9142
-16 | -1.2405 | 0.02186 | -0.0949 | -56.7475
-15.5 | -1.2088 | 0.02041 | -0.0918 | -59.2259
-15 | -1.1746 | 0.01918 | -0.0889 | -61.2409
-14.5 | -1.1381 | 0.01806 | -0.0861 | -63.0177
-14 | -1.1014 | 0.01704 | -0.0833 | -64.6362
-13.5 | -1.0615 | 0.01614 | -0.0808 | -65.7683
-13 | -1.0207 | 0.01534 | -0.0784 | -66.5385
-12.5 | -0.9799 | 0.01451 | -0.076 | -67.5327
-12 | -0.9372 | 0.01377 | -0.0739 | -68.061
-11.5 | -0.8946 | 0.01309 | -0.0717 | -68.3422
-11 | -0.8491 | 0.01252 | -0.0699 | -67.8195
-10.5 | -0.8048 | 0.01191 | -0.0679 | -67.5735
-10 | -0.7603 | 0.01136 | -0.066 | -66.9278
-9.5 | -0.7142 | 0.01087 | -0.0643 | -65.7038
-9 | -0.6678 | 0.0104 | -0.0627 | -64.2115
-8.5 | -0.6209 | 0.00998 | -0.0611 | -62.2144
-8 | -0.5754 | 0.00954 | -0.0593 | -60.3145
-7.5 | -0.5273 | 0.00918 | -0.058 | -57.4401
-7 | -0.4799 | 0.00882 | -0.0565 | -54.4104
-6.5 | -0.4324 | 0.00847 | -0.0551 | -51.0508
-6 | -0.384 | 0.00813 | -0.0538 | -47.2325
-5.5 | -0.3357 | 0.0078 | -0.0525 | -43.0385
-5 | -0.2878 | 0.00749 | -0.0512 | -38.4246
-4.5 | -0.2399 | 0.00718 | -0.0498 | -33.4123
-4 | -0.1945 | 0.00682 | -0.0479 | -28.5191
-3.5 | -0.1526 | 0.0064 | -0.0454 | -23.8438
-3 | -0.1126 | 0.00597 | -0.0424 | -18.861
-2.5 | -0.0772 | 0.00552 | -0.0384 | -13.9855
-2 | -0.0508 | 0.00499 | -0.0325 | -10.1804
-1.5 | -0.0302 | 0.00459 | -0.025 | -6.5795
-0.5 | 0.0172 | 0.003 | -0.0118 | 5.7333
0 | 0.0696 | 0.00268 | -0.0112 | 25.9701
0.5 | 0.1297 | 0.0027 | -0.0121 | 48.037
1 | 0.1809 | 0.00301 | -0.0112 | 60.0997
1.5 | 0.2206 | 0.00357 | -0.0079 | 61.7927
2 | 0.2267 | 0.00441 | 0.0025 | 51.4059
2.5 | 0.2303 | 0.00506 | 0.0135 | 45.5138
3 | 0.252 | 0.00572 | 0.0202 | 44.0559
3.5 | 0.2874 | 0.00621 | 0.0241 | 46.2802
4 | 0.3201 | 0.00682 | 0.0283 | 46.9355
4.5 | 0.3572 | 0.00734 | 0.0317 | 48.6649
5 | 0.3958 | 0.00786 | 0.0347 | 50.3562
5.5 | 0.4342 | 0.00843 | 0.0377 | 51.5065
6 | 0.4795 | 0.00884 | 0.0394 | 54.2421
6.5 | 0.5232 | 0.00929 | 0.0414 | 56.3186
7 | 0.5687 | 0.00972 | 0.043 | 58.5082
7.5 | 0.6161 | 0.01011 | 0.0443 | 60.9397
8 | 0.6604 | 0.01059 | 0.0462 | 62.3607
8.5 | 0.7062 | 0.01105 | 0.0477 | 63.9095
9 | 0.7522 | 0.01153 | 0.0492 | 65.2385
9.5 | 0.7963 | 0.01208 | 0.051 | 65.9189
10 | 0.8394 | 0.01268 | 0.0529 | 66.1987
10.5 | 0.8825 | 0.01332 | 0.0548 | 66.2538
11 | 0.9205 | 0.01414 | 0.0575 | 65.099
11.5 | 0.9608 | 0.0149 | 0.0597 | 64.4832
12 | 1.0018 | 0.01566 | 0.0619 | 63.9719
12.5 | 1.0356 | 0.01675 | 0.065 | 61.8269
13 | 1.0756 | 0.01762 | 0.0671 | 61.0443
13.5 | 1.1131 | 0.01861 | 0.0695 | 59.8119
14 | 1.1491 | 0.01974 | 0.0721 | 58.2118
14.5 | 1.1831 | 0.021 | 0.0747 | 56.3381
15 | 1.2161 | 0.02232 | 0.0774 | 54.4848
15.5 | 1.2468 | 0.02381 | 0.0803 | 52.3646
16 | 1.2781 | 0.02537 | 0.0828 | 50.3784
17 | 1.3252 | 0.02956 | 0.0887 | 44.8309
17.5 | 1.3415 | 0.03232 | 0.0918 | 41.5068
18 | 1.3491 | 0.03582 | 0.0949 | 37.6633
18.5 | 1.3643 | 0.03906 | 0.0969 | 34.9283
19 | 1.3816 | 0.04232 | 0.0984 | 32.6465
19.5 | 1.378 | 0.0475 | 0.0999 | 29.0105
20 | 1.3832 | 0.05238 | 0.1002 | 26.407

## 103. Re 8M Mach 0.50 (1)
BIGFOIL.COM POLAR EXPORT
NACA67-117 a=0.2
NACA67-117 a=0.2 |  |  |  | Cl Max: | 1.156 | at alpha= | 20 | deg
JavaFoil+Calcfoil stall+Eppler ext transition |  |  |  | L/D Max: | 81.68 | at alpha= | 6.5 | deg
Re: | 8000000 |  |  | Cd Min: | 0.00321 | at alpha= | -1 | deg
Mach: | 0.5 |  |  | Cl=0 at alpha= | -0.54861 | deg
|  |  |  | @ Cl=0.1, Cd= | 0.0036822
|  |  |  | @ Cl=0.4, Cd= | 0.00595
|  |  |  | @ Cl=0.6, Cd= | 0.0080543
alpha (deg) | Cl | Cd | Cm | Cl/Cd
-20 | -1.09 | 0.15149 | 0.03 | -7.197
-19.5 | -1.073 | 0.14603 | 0.031 | -7.345
-19 | -1.044 | 0.13801 | 0.03 | -7.568
-18.5 | -1.012 | 0.13459 | 0.028 | -7.522
-18 | -0.98 | 0.13292 | 0.026 | -7.371
-17.5 | -0.951 | 0.12971 | 0.025 | -7.336
-17 | -0.929 | 0.12683 | 0.025 | -7.327
-16.5 | -0.9 | 0.11995 | 0.024 | -7.507
-16 | -0.869 | 0.11683 | 0.022 | -7.436
-15.5 | -0.839 | 0.11495 | 0.02 | -7.302
-15 | -0.812 | 0.10725 | 0.02 | -7.573
-14.5 | -0.787 | 0.10647 | 0.02 | -7.39
-14 | -0.757 | 0.10211 | 0.018 | -7.417
-13.5 | -0.729 | 0.09464 | 0.017 | -7.704
-13 | -0.702 | 0.08699 | 0.016 | -8.067
-12.5 | -0.675 | 0.08088 | 0.016 | -8.34
-12 | -0.644 | 0.08838 | 0.014 | -7.292
-11.5 | -0.617 | 0.08123 | 0.013 | -7.591
-11 | -0.59 | 0.07244 | 0.013 | -8.148
-10.5 | -0.569 | 0.062 | 0.014 | -9.171
-10 | -0.532 | 0.07089 | 0.01 | -7.51
-9.5 | -0.506 | 0.06207 | 0.01 | -8.158
-9 | -0.494 | 0.04616 | 0.013 | -10.711
-8.5 | -0.838 | 0.01409 | 0.016 | -59.503
-8 | -0.872 | 0.01285 | 0.014 | -67.815
-7.5 | -0.859 | 0.01199 | 0.013 | -71.632
-7 | -0.827 | 0.01123 | 0.011 | -73.627
-6.5 | -0.783 | 0.01055 | 0.01 | -74.199
-6 | -0.731 | 0.01 | 0.008 | -73.054
-5.5 | -0.673 | 0.00952 | 0.007 | -70.714
-5 | -0.612 | 0.00912 | 0.005 | -67.065
-4.5 | -0.548 | 0.00873 | 0.003 | -62.761
-4 | -0.482 | 0.00811 | 0.002 | -59.371
-3.5 | -0.414 | 0.00779 | 0 | -53.13
-3 | -0.345 | 0.00732 | -0.002 | -47.155
-2.5 | -0.275 | 0.00619 | -0.003 | -44.485
-2 | -0.206 | 0.00509 | -0.005 | -40.395
-1.5 | -0.136 | 0.00346 | -0.006 | -39.131
-1 | -0.065 | 0.00321 | -0.008 | -20.117
-0.5 | 0.007 | 0.00341 | -0.01 | 2.073
0 | 0.078 | 0.00367 | -0.011 | 21.38
0.5 | 0.15 | 0.00371 | -0.013 | 40.297
1 | 0.22 | 0.00436 | -0.015 | 50.579
1.5 | 0.29 | 0.0052 | -0.016 | 55.835
2 | 0.361 | 0.00556 | -0.018 | 64.838
2.5 | 0.43 | 0.00625 | -0.019 | 68.808
3 | 0.499 | 0.00685 | -0.021 | 72.875
3.5 | 0.568 | 0.0074 | -0.023 | 76.721
4 | 0.635 | 0.00877 | -0.024 | 72.436
4.5 | 0.702 | 0.00944 | -0.026 | 74.317
5 | 0.767 | 0.00994 | -0.027 | 77.199
5.5 | 0.83 | 0.01043 | -0.029 | 79.551
6 | 0.887 | 0.01094 | -0.031 | 81.112
6.5 | 0.939 | 0.01149 | -0.032 | 81.68
7 | 0.982 | 0.01207 | -0.034 | 81.339
7.5 | 1.012 | 0.01325 | -0.035 | 76.375
8 | 1.02 | 0.01433 | -0.037 | 71.227
8.5 | 0.983 | 0.01558 | -0.038 | 63.129
9 | 0.65 | 0.01703 | -0.04 | 38.155
9.5 | 0.614 | 0.0387 | -0.035 | 15.856
10 | 0.598 | 0.06376 | -0.025 | 9.382
10.5 | 0.621 | 0.0755 | -0.022 | 8.221
11 | 0.779 | 0.02047 | -0.046 | 38.071
11.5 | 0.689 | 0.06963 | -0.031 | 9.901
12 | 0.705 | 0.08443 | -0.026 | 8.353
12.5 | 0.734 | 0.09076 | -0.028 | 8.084
13 | 0.762 | 0.08742 | -0.029 | 8.72
13.5 | 0.789 | 0.09456 | -0.03 | 8.344
14 | 0.817 | 0.10201 | -0.031 | 8.012
14.5 | 0.848 | 0.10729 | -0.033 | 7.9
15 | 0.871 | 0.10933 | -0.032 | 7.967
15.5 | 0.898 | 0.11201 | -0.033 | 8.021
16 | 0.934 | 0.11483 | -0.038 | 8.13
16.5 | 0.968 | 0.11658 | -0.041 | 8.299
17 | 0.983 | 0.12508 | -0.037 | 7.857
17.5 | 1.012 | 0.12884 | -0.039 | 7.853
18 | 1.05 | 0.12772 | -0.044 | 8.218
18.5 | 1.09 | 0.12514 | -0.048 | 8.706
19 | 1.105 | 0.1449 | -0.046 | 7.623
19.5 | 1.122 | 0.14918 | -0.043 | 7.519
20 | 1.156 | 0.14973 | -0.047 | 7.718

## 104. Re 8M Mach 0.50 (2)
BIGFOIL.COM POLAR EXPORT
NACA67-117 a=0.2
NACA67-117 a=0.2 |  |  |  | Cl Max: | 1.0076 | at alpha= | 12 | deg
XFOIL ncrit=9 |  |  |  | L/D Max: | 70.7718 | at alpha= | 1 | deg
Re: | 8000000 |  |  | Cd Min: | 0.1951 | at alpha= | 20 | deg
Mach: | 0.5 |  |  | Cl=0 at alpha= | -2.3867 | deg
|  |  |  | @ Cl=0.1, Cd= | 0.0028167
|  |  |  | @ Cl=0.4, Cd= | 0.010318
|  |  |  | @ Cl=0.6, Cd= | 0.012534
alpha (deg) | Cl | Cd | Cm | Cl/Cd
-16 | -0.5653 | 0.11215 | -0.1061 | -5.0406
-15.5 | -0.5925 | 0.09937 | -0.1144 | -5.9626
-15 | -0.6117 | 0.08795 | -0.1215 | -6.9551
-14.5 | -0.634 | 0.07562 | -0.129 | -8.384
-14 | -0.6545 | 0.06326 | -0.1378 | -10.3462
-13.5 | -0.6858 | 0.0523 | -0.1437 | -13.1128
-13 | -0.7186 | 0.04338 | -0.145 | -16.5652
-12.5 | -0.763 | 0.03527 | -0.1421 | -21.6331
-12 | -0.8027 | 0.02863 | -0.1358 | -28.037
-11.5 | -0.8302 | 0.02317 | -0.1275 | -35.8308
-11 | -0.8419 | 0.01876 | -0.1182 | -44.8774
-10.5 | -0.8198 | 0.0163 | -0.1105 | -50.2945
-10 | -0.7787 | 0.01484 | -0.1046 | -52.473
-9.5 | -0.7297 | 0.01382 | -0.0999 | -52.8003
-9 | -0.6762 | 0.01304 | -0.0961 | -51.8558
-8.5 | -0.6231 | 0.01233 | -0.0926 | -50.5353
-8 | -0.5693 | 0.0117 | -0.0894 | -48.6581
-7.5 | -0.5138 | 0.01113 | -0.0867 | -46.1635
-7 | -0.4588 | 0.01059 | -0.0841 | -43.3239
-6.5 | -0.4049 | 0.01007 | -0.0816 | -40.2085
-6 | -0.349 | 0.00963 | -0.0796 | -36.2409
-5.5 | -0.2942 | 0.0092 | -0.0776 | -31.9783
-5 | -0.2403 | 0.00878 | -0.0755 | -27.369
-4.5 | -0.1852 | 0.00841 | -0.0738 | -22.0214
-4 | -0.1325 | 0.008 | -0.0717 | -16.5625
-3.5 | -0.0867 | 0.00746 | -0.0685 | -11.622
-3 | -0.0418 | 0.00695 | -0.0651 | -6.0144
-2.5 | -0.0063 | 0.00631 | -0.0599 | -0.99842
-2 | 0.0215 | 0.00564 | -0.0531 | 3.8121
-1.5 | 0.0295 | 0.00469 | -0.0422 | 6.29
-1 | 0.0115 | 0.00393 | -0.025 | 2.9262
-0.5 | 0.0119 | 0.00286 | -0.0118 | 4.1608
0 | 0.0795 | 0.00279 | -0.0126 | 28.4946
0.5 | 0.1486 | 0.00288 | -0.0137 | 51.5972
1 | 0.2109 | 0.00298 | -0.0134 | 70.7718
1.5 | 0.2443 | 0.00351 | -0.007 | 69.6011
2 | 0.1981 | 0.00459 | 0.016 | 43.159
2.5 | 0.1969 | 0.00565 | 0.0287 | 34.8496
3 | 0.2116 | 0.00663 | 0.0379 | 31.9155
3.5 | 0.2429 | 0.00739 | 0.0438 | 32.8687
4 | 0.2792 | 0.00812 | 0.0487 | 34.3842
4.5 | 0.3165 | 0.00887 | 0.0533 | 35.6821
5 | 0.3587 | 0.00957 | 0.0571 | 37.4817
5.5 | 0.4001 | 0.01032 | 0.061 | 38.7694
6 | 0.4516 | 0.01084 | 0.0633 | 41.6605
6.5 | 0.5019 | 0.01143 | 0.0659 | 43.9108
7 | 0.5539 | 0.01201 | 0.0683 | 46.1199
7.5 | 0.6067 | 0.01261 | 0.0708 | 48.1126
8 | 0.6581 | 0.01329 | 0.0736 | 49.5184
8.5 | 0.7098 | 0.01402 | 0.0765 | 50.6277
9 | 0.7628 | 0.01475 | 0.0795 | 51.7153
9.5 | 0.8102 | 0.01574 | 0.0833 | 51.474
10 | 0.859 | 0.01677 | 0.0871 | 51.2224
10.5 | 0.9045 | 0.01799 | 0.0915 | 50.2779
11 | 0.9502 | 0.01932 | 0.0961 | 49.1822
11.5 | 0.987 | 0.02115 | 0.1018 | 46.6667
12 | 1.0076 | 0.02383 | 0.1088 | 42.2828
12.5 | 1.0013 | 0.02802 | 0.1167 | 35.7352
13 | 0.9741 | 0.03392 | 0.1237 | 28.7176
13.5 | 0.9388 | 0.04125 | 0.1279 | 22.7588
14 | 0.8984 | 0.05017 | 0.1289 | 17.9071
14.5 | 0.8611 | 0.06032 | 0.1263 | 14.2755
15 | 0.8281 | 0.0716 | 0.1207 | 11.5656
15.5 | 0.8017 | 0.08342 | 0.1134 | 9.6104
16 | 0.7802 | 0.09538 | 0.1057 | 8.1799
16.5 | 0.7567 | 0.10789 | 0.0977 | 7.0136
17.5 | 0.7158 | 0.13194 | 0.0825 | 5.4252
18 | 0.6877 | 0.14565 | 0.0736 | 4.7216
18.5 | 0.6676 | 0.15879 | 0.0653 | 4.2043
19 | 0.6545 | 0.17123 | 0.0577 | 3.8223
19.5 | 0.6423 | 0.18398 | 0.0503 | 3.4911
20 | 0.6408 | 0.1951 | 0.044 | 3.2845

## 105. Re 10M Mach 0.00 (1)
BIGFOIL.COM POLAR EXPORT
NACA67-117 a=0.2
NACA67-117 a=0.2 |  |  |  | Cl Max: | 1.329 | at alpha= | 14.5 | deg
JavaFoil+Calcfoil stall+Eppler ext transition |  |  |  | L/D Max: | 100.003 | at alpha= | 9 | deg
Re: | 10000000 |  |  | Cd Min: | 0.00338 | at alpha= | -1 | deg
Mach: | 0 |  |  | Cl=0 at alpha= | -0.54839 | deg
|  |  |  | @ Cl=0.1, Cd= | 0.004321
|  |  |  | @ Cl=0.4, Cd= | 0.0058347
|  |  |  | @ Cl=0.6, Cd= | 0.0075419
alpha (deg) | Cl | Cd | Cm | Cl/Cd
-19.5 | -0.939 | 0.13379 | 0.027 | -7.017
-19 | -0.96 | 0.1243 | 0.027 | -7.72
-18.5 | -0.982 | 0.11286 | 0.027 | -8.699
-18 | -1.004 | 0.10199 | 0.027 | -9.839
-17.5 | -1.053 | 0.07249 | 0.03 | -14.521
-17 | -1.17 | 0.02705 | 0.034 | -43.237
-16.5 | -1.187 | 0.02418 | 0.033 | -49.078
-16 | -1.201 | 0.02163 | 0.032 | -55.535
-15.5 | -1.21 | 0.02007 | 0.031 | -60.284
-15 | -1.214 | 0.01895 | 0.03 | -64.078
-14.5 | -1.217 | 0.01711 | 0.029 | -71.101
-14 | -1.213 | 0.01631 | 0.028 | -74.365
-13.5 | -1.206 | 0.01516 | 0.027 | -79.528
-13 | -1.194 | 0.01446 | 0.026 | -82.541
-12.5 | -1.178 | 0.01384 | 0.024 | -85.118
-12 | -1.158 | 0.0132 | 0.023 | -87.786
-11.5 | -1.134 | 0.01264 | 0.022 | -89.716
-11 | -1.107 | 0.01204 | 0.02 | -91.932
-10.5 | -1.075 | 0.01156 | 0.019 | -93.024
-10 | -1.04 | 0.01105 | 0.018 | -94.188
-9.5 | -1.002 | 0.01057 | 0.017 | -94.778
-9 | -0.96 | 0.01014 | 0.015 | -94.672
-8.5 | -0.916 | 0.00977 | 0.014 | -93.749
-8 | -0.867 | 0.00934 | 0.013 | -92.816
-7.5 | -0.816 | 0.00897 | 0.011 | -91.046
-7 | -0.764 | 0.00866 | 0.01 | -88.247
-6.5 | -0.71 | 0.00834 | 0.008 | -85.071
-6 | -0.655 | 0.00803 | 0.007 | -81.495
-5.5 | -0.598 | 0.00775 | 0.006 | -77.136
-5 | -0.54 | 0.00749 | 0.004 | -72.164
-4.5 | -0.482 | 0.00722 | 0.003 | -66.728
-4 | -0.422 | 0.00701 | 0.001 | -60.213
-3.5 | -0.362 | 0.00678 | 0 | -53.386
-3 | -0.301 | 0.00624 | -0.001 | -48.272
-2.5 | -0.24 | 0.00583 | -0.003 | -41.27
-2 | -0.179 | 0.00527 | -0.004 | -34.008
-1.5 | -0.118 | 0.00492 | -0.006 | -23.919
-1 | -0.056 | 0.00338 | -0.007 | -16.592
-0.5 | 0.006 | 0.00352 | -0.008 | 1.746
0 | 0.068 | 0.00413 | -0.01 | 16.502
0.5 | 0.13 | 0.0045 | -0.011 | 28.926
1 | 0.192 | 0.00471 | -0.013 | 40.718
1.5 | 0.253 | 0.00497 | -0.014 | 50.866
2 | 0.314 | 0.00538 | -0.016 | 58.462
2.5 | 0.375 | 0.00572 | -0.017 | 65.641
3 | 0.436 | 0.006 | -0.018 | 72.647
3.5 | 0.496 | 0.00641 | -0.02 | 77.394
4 | 0.556 | 0.00699 | -0.021 | 79.498
4.5 | 0.615 | 0.00773 | -0.023 | 79.555
5 | 0.674 | 0.00802 | -0.024 | 84.073
5.5 | 0.732 | 0.00838 | -0.025 | 87.307
6 | 0.788 | 0.00867 | -0.027 | 90.899
6.5 | 0.842 | 0.00896 | -0.028 | 93.992
7 | 0.895 | 0.00927 | -0.029 | 96.556
7.5 | 0.946 | 0.00965 | -0.031 | 98.058
8 | 0.995 | 0.01001 | -0.032 | 99.344
8.5 | 1.041 | 0.01043 | -0.034 | 99.845
9 | 1.085 | 0.01084 | -0.035 | 100.003
9.5 | 1.125 | 0.01169 | -0.036 | 96.197
10 | 1.162 | 0.01223 | -0.037 | 94.985
10.5 | 1.196 | 0.01281 | -0.039 | 93.339
11 | 1.226 | 0.0134 | -0.04 | 91.518
11.5 | 1.252 | 0.01404 | -0.041 | 89.203
12 | 1.275 | 0.01466 | -0.043 | 86.998
12.5 | 1.294 | 0.01536 | -0.044 | 84.223
13 | 1.309 | 0.01611 | -0.045 | 81.248
13.5 | 1.32 | 0.01693 | -0.046 | 77.947
14 | 1.326 | 0.01797 | -0.047 | 73.798
14.5 | 1.329 | 0.01903 | -0.049 | 69.834
15 | 1.328 | 0.02008 | -0.05 | 66.116
15.5 | 1.322 | 0.02155 | -0.051 | 61.364
16 | 1.314 | 0.02297 | -0.052 | 57.181
16.5 | 1.301 | 0.02466 | -0.053 | 52.777
17 | 1.282 | 0.0266 | -0.054 | 48.19
17.5 | 1.259 | 0.02884 | -0.055 | 43.634
18 | 1.233 | 0.03151 | -0.056 | 39.111
18.5 | 1.202 | 0.0352 | -0.056 | 34.134
19 | 1.15 | 0.04611 | -0.056 | 24.936
19.5 | 1.062 | 0.08295 | -0.051 | 12.798

## 106. Re 10M Mach 0.00 (2)
BIGFOIL.COM POLAR EXPORT
NACA67-117 a=0.2
NACA67-117 a=0.2 |  |  |  | Cl Max: | 1.4786 | at alpha= | 20 | deg
XFOIL ncrit=9 |  |  |  | L/D Max: | 75.1908 | at alpha= | 10.5 | deg
Re: | 10000000 |  |  | Cd Min: | 0.03401 | at alpha= | 20 | deg
Mach: | 0 |  |  | Cl=0 at alpha= | -1.0492 | deg
|  |  |  | @ Cl=0.1, Cd= | 0.0027834
|  |  |  | @ Cl=0.4, Cd= | 0.007097
|  |  |  | @ Cl=0.6, Cd= | 0.0089489
alpha (deg) | Cl | Cd | Cm | Cl/Cd
-20 | -1.4623 | 0.02827 | -0.089 | -51.7262
-19.5 | -1.4404 | 0.02648 | -0.0871 | -54.3958
-19 | -1.4174 | 0.02483 | -0.0849 | -57.0842
-18.5 | -1.3888 | 0.02351 | -0.0833 | -59.0727
-18 | -1.3626 | 0.02213 | -0.0811 | -61.5725
-17 | -1.3052 | 0.01967 | -0.0768 | -66.3549
-16.5 | -1.2735 | 0.01859 | -0.0749 | -68.5046
-16 | -1.2415 | 0.0176 | -0.0728 | -70.5398
-15.5 | -1.2062 | 0.01675 | -0.0711 | -72.0119
-15 | -1.1704 | 0.01597 | -0.0693 | -73.2874
-14.5 | -1.1339 | 0.01521 | -0.0676 | -74.5496
-14 | -1.0944 | 0.01459 | -0.0662 | -75.0103
-13.5 | -1.0573 | 0.01387 | -0.0643 | -76.2293
-13 | -1.0173 | 0.01324 | -0.0628 | -76.8353
-12.5 | -0.9765 | 0.01265 | -0.0614 | -77.1937
-12 | -0.9364 | 0.01208 | -0.0598 | -77.5166
-11.5 | -0.8934 | 0.0116 | -0.0586 | -77.0172
-11 | -0.8509 | 0.0111 | -0.0572 | -76.6577
-10.5 | -0.8088 | 0.01062 | -0.0558 | -76.1582
-10 | -0.7653 | 0.01021 | -0.0545 | -74.9559
-9.5 | -0.7211 | 0.00979 | -0.0532 | -73.6568
-9 | -0.6765 | 0.00941 | -0.052 | -71.8916
-8.5 | -0.6325 | 0.00905 | -0.0507 | -69.8895
-8 | -0.5872 | 0.00868 | -0.0495 | -67.6498
-7.5 | -0.5407 | 0.00836 | -0.0485 | -64.677
-7 | -0.4956 | 0.00802 | -0.0472 | -61.7955
-6.5 | -0.4487 | 0.00773 | -0.0462 | -58.0466
-6 | -0.4021 | 0.00743 | -0.0451 | -54.1184
-5.5 | -0.3562 | 0.00713 | -0.0439 | -49.9579
-5 | -0.3088 | 0.00688 | -0.0429 | -44.8837
-4.5 | -0.262 | 0.00662 | -0.0417 | -39.577
-4 | -0.2177 | 0.00631 | -0.04 | -34.5008
-3.5 | -0.1761 | 0.00597 | -0.0378 | -29.4975
-3 | -0.1366 | 0.00564 | -0.035 | -24.2199
-2.5 | -0.0988 | 0.00526 | -0.0318 | -18.7833
-2 | -0.0716 | 0.00492 | -0.0262 | -14.5528
-1.5 | -0.0339 | 0.00462 | -0.0229 | -7.3377
-1 | 0.0037 | 0.00417 | -0.0196 | 0.88729
-0.5 | 0.0359 | 0.00349 | -0.0153 | 10.2865
0 | 0.0685 | 0.00262 | -0.0111 | 26.145
0.5 | 0.1167 | 0.00287 | -0.01 | 40.662
1.5 | 0.1964 | 0.00387 | -0.0044 | 50.7494
2 | 0.2147 | 0.00457 | 0.0029 | 46.9803
2.5 | 0.2354 | 0.00494 | 0.0099 | 47.6518
3.5 | 0.2991 | 0.00587 | 0.0186 | 50.954
4 | 0.3339 | 0.00636 | 0.0221 | 52.5
4.5 | 0.3728 | 0.0068 | 0.0248 | 54.8235
5 | 0.4131 | 0.00724 | 0.0271 | 57.058
5.5 | 0.4515 | 0.00773 | 0.0297 | 58.4088
6 | 0.4953 | 0.00809 | 0.0313 | 61.2237
6.5 | 0.5396 | 0.00844 | 0.0327 | 63.9336
7 | 0.5829 | 0.00882 | 0.0343 | 66.0884
7.5 | 0.628 | 0.00916 | 0.0354 | 68.559
8 | 0.6728 | 0.00953 | 0.0366 | 70.5981
8.5 | 0.7154 | 0.00995 | 0.0381 | 71.8995
9 | 0.7595 | 0.01036 | 0.0394 | 73.3108
9.5 | 0.8039 | 0.01076 | 0.0404 | 74.7119
10 | 0.8445 | 0.01129 | 0.0421 | 74.8007
10.5 | 0.8865 | 0.01179 | 0.0435 | 75.1908
11 | 0.926 | 0.01241 | 0.0452 | 74.6172
11.5 | 0.9641 | 0.01307 | 0.0471 | 73.7643
12 | 1.003 | 0.01371 | 0.0488 | 73.1583
12.5 | 1.0391 | 0.01449 | 0.0508 | 71.7115
13 | 1.0759 | 0.0152 | 0.0527 | 70.7829
13.5 | 1.1147 | 0.01587 | 0.0541 | 70.2394
14 | 1.1503 | 0.01669 | 0.056 | 68.9215
14.5 | 1.1853 | 0.01756 | 0.0577 | 67.5
15 | 1.2207 | 0.01845 | 0.0594 | 66.1626
15.5 | 1.2524 | 0.01948 | 0.0614 | 64.2916
16 | 1.2865 | 0.02044 | 0.063 | 62.9403
16.5 | 1.3142 | 0.02172 | 0.0653 | 60.5064
17.5 | 1.3694 | 0.02445 | 0.0693 | 56.0082
18 | 1.3898 | 0.02632 | 0.0718 | 52.804
18.5 | 1.4143 | 0.02799 | 0.0737 | 50.5288
19 | 1.4366 | 0.02987 | 0.0755 | 48.0951
19.5 | 1.4578 | 0.03189 | 0.0772 | 45.7134
20 | 1.4786 | 0.03401 | 0.0786 | 43.4754

## 107. Re 10M Mach 0.10 (1)
BIGFOIL.COM POLAR EXPORT
NACA67-117 a=0.2
NACA67-117 a=0.2 |  |  |  | Cl Max: | 1.311 | at alpha= | 14 | deg
JavaFoil+Calcfoil stall+Eppler ext transition |  |  |  | L/D Max: | 99.294 | at alpha= | 8.5 | deg
Re: | 10000000 |  |  | Cd Min: | 0.00338 | at alpha= | -1 | deg
Mach: | 0.1 |  |  | Cl=0 at alpha= | -0.54839 | deg
|  |  |  | @ Cl=0.1, Cd= | 0.00432
|  |  |  | @ Cl=0.4, Cd= | 0.0058418
|  |  |  | @ Cl=0.6, Cd= | 0.0075242
alpha (deg) | Cl | Cd | Cm | Cl/Cd
-19.5 | -0.886 | 0.13888 | 0.026 | -6.378
-19 | -0.908 | 0.13089 | 0.026 | -6.94
-18.5 | -0.93 | 0.12243 | 0.026 | -7.599
-18 | -0.954 | 0.11149 | 0.026 | -8.561
-17.5 | -0.993 | 0.08826 | 0.028 | -11.256
-17 | -1.086 | 0.04261 | 0.032 | -25.498
-16.5 | -1.149 | 0.0261 | 0.033 | -44.021
-16 | -1.164 | 0.02418 | 0.032 | -48.157
-15.5 | -1.183 | 0.02093 | 0.031 | -56.489
-15 | -1.192 | 0.01941 | 0.03 | -61.394
-14.5 | -1.198 | 0.01756 | 0.029 | -68.24
-14 | -1.197 | 0.01679 | 0.028 | -71.287
-13.5 | -1.194 | 0.01543 | 0.027 | -77.382
-13 | -1.184 | 0.01472 | 0.026 | -80.466
-12.5 | -1.171 | 0.01404 | 0.024 | -83.4
-12 | -1.153 | 0.01341 | 0.023 | -86.029
-11.5 | -1.132 | 0.01274 | 0.022 | -88.817
-11 | -1.105 | 0.01216 | 0.021 | -90.877
-10.5 | -1.075 | 0.01168 | 0.019 | -92.063
-10 | -1.041 | 0.01117 | 0.018 | -93.212
-9.5 | -1.003 | 0.01068 | 0.017 | -93.921
-9 | -0.962 | 0.01025 | 0.015 | -93.912
-8.5 | -0.918 | 0.00981 | 0.014 | -93.628
-8 | -0.87 | 0.00944 | 0.013 | -92.187
-7.5 | -0.819 | 0.00908 | 0.011 | -90.275
-7 | -0.767 | 0.00872 | 0.01 | -87.991
-6.5 | -0.713 | 0.0084 | 0.008 | -84.87
-6 | -0.657 | 0.00806 | 0.007 | -81.565
-5.5 | -0.601 | 0.00779 | 0.006 | -77.111
-5 | -0.543 | 0.00752 | 0.004 | -72.117
-4.5 | -0.484 | 0.00726 | 0.003 | -66.675
-4 | -0.424 | 0.00702 | 0.002 | -60.419
-3.5 | -0.364 | 0.00684 | 0 | -53.18
-3 | -0.303 | 0.00626 | -0.001 | -48.413
-2.5 | -0.242 | 0.00586 | -0.003 | -41.214
-2 | -0.18 | 0.00527 | -0.004 | -34.153
-1.5 | -0.118 | 0.00493 | -0.006 | -23.979
-1 | -0.056 | 0.00338 | -0.007 | -16.683
-0.5 | 0.006 | 0.0035 | -0.009 | 1.763
0 | 0.069 | 0.00412 | -0.01 | 16.632
0.5 | 0.131 | 0.00452 | -0.011 | 28.906
1 | 0.193 | 0.00472 | -0.013 | 40.833
1.5 | 0.254 | 0.005 | -0.014 | 50.819
2 | 0.316 | 0.00542 | -0.016 | 58.258
2.5 | 0.377 | 0.00574 | -0.017 | 65.727
3 | 0.438 | 0.00601 | -0.018 | 72.902
3.5 | 0.499 | 0.00646 | -0.02 | 77.219
4 | 0.559 | 0.00701 | -0.021 | 79.728
4.5 | 0.618 | 0.00775 | -0.023 | 79.744
5 | 0.677 | 0.00807 | -0.024 | 83.953
5.5 | 0.735 | 0.00841 | -0.025 | 87.413
6 | 0.791 | 0.00872 | -0.027 | 90.704
6.5 | 0.846 | 0.00901 | -0.028 | 93.931
7 | 0.899 | 0.00934 | -0.03 | 96.236
7.5 | 0.95 | 0.00975 | -0.031 | 97.349
8 | 0.998 | 0.0101 | -0.032 | 98.88
8.5 | 1.044 | 0.01051 | -0.034 | 99.294
9 | 1.087 | 0.01131 | -0.035 | 96.098
9.5 | 1.127 | 0.0118 | -0.036 | 95.461
10 | 1.163 | 0.01236 | -0.038 | 94.077
10.5 | 1.196 | 0.01295 | -0.039 | 92.348
11 | 1.225 | 0.01357 | -0.04 | 90.277
11.5 | 1.25 | 0.01421 | -0.042 | 87.941
12 | 1.271 | 0.01486 | -0.043 | 85.505
12.5 | 1.287 | 0.0156 | -0.044 | 82.514
13 | 1.3 | 0.01639 | -0.045 | 79.29
13.5 | 1.308 | 0.01723 | -0.046 | 75.899
14 | 1.311 | 0.01838 | -0.048 | 71.324
14.5 | 1.31 | 0.01943 | -0.049 | 67.431
15 | 1.306 | 0.0206 | -0.05 | 63.391
15.5 | 1.296 | 0.02221 | -0.051 | 58.368
16 | 1.285 | 0.02325 | -0.052 | 55.259
16.5 | 1.266 | 0.02571 | -0.053 | 49.243
17 | 1.242 | 0.02797 | -0.054 | 44.422
17.5 | 1.214 | 0.03062 | -0.055 | 39.634
18 | 1.18 | 0.03431 | -0.055 | 34.395
18.5 | 1.122 | 0.04632 | -0.055 | 24.219
19 | 1.035 | 0.08039 | -0.05 | 12.879

## 108. Re 10M Mach 0.10 (2)
BIGFOIL.COM POLAR EXPORT
NACA67-117 a=0.2
NACA67-117 a=0.2 |  |  |  | Cl Max: | 1.477 | at alpha= | 20 | deg
XFOIL ncrit=9 |  |  |  | L/D Max: | 74.33 | at alpha= | 10.5 | deg
Re: | 10000000 |  |  | Cd Min: | 0.03554 | at alpha= | 20 | deg
Mach: | 0.1 |  |  | Cl=0 at alpha= | -1.0625 | deg
|  |  |  | @ Cl=0.1, Cd= | 0.0027593
|  |  |  | @ Cl=0.4, Cd= | 0.0071825
|  |  |  | @ Cl=0.6, Cd= | 0.0090254
alpha (deg) | Cl | Cd | Cm | Cl/Cd
-20 | -1.4632 | 0.02951 | -0.0932 | -49.5832
-19.5 | -1.4399 | 0.02767 | -0.0913 | -52.0383
-19 | -1.4186 | 0.02579 | -0.089 | -55.0058
-18.5 | -1.3925 | 0.02427 | -0.0869 | -57.3754
-18 | -1.3643 | 0.02288 | -0.0849 | -59.6285
-17 | -1.3061 | 0.02033 | -0.0805 | -64.245
-16.5 | -1.2764 | 0.0191 | -0.0781 | -66.8272
-16 | -1.2433 | 0.01809 | -0.076 | -68.7286
-15.5 | -1.2102 | 0.01711 | -0.0738 | -70.7306
-15 | -1.173 | 0.01632 | -0.0721 | -71.875
-14.5 | -1.1379 | 0.01548 | -0.0699 | -73.5078
-14 | -1.0981 | 0.01482 | -0.0684 | -74.0958
-13.5 | -1.0587 | 0.01414 | -0.0668 | -74.8727
-13 | -1.02 | 0.01344 | -0.0649 | -75.8929
-12.5 | -0.9788 | 0.01284 | -0.0634 | -76.2305
-12 | -0.9376 | 0.01226 | -0.0618 | -76.4763
-11.5 | -0.8958 | 0.01173 | -0.0603 | -76.3683
-11 | -0.8523 | 0.01124 | -0.0589 | -75.8274
-10.5 | -0.8094 | 0.01075 | -0.0574 | -75.293
-10 | -0.7663 | 0.01031 | -0.0559 | -74.3259
-9.5 | -0.7218 | 0.00989 | -0.0546 | -72.9828
-9 | -0.6768 | 0.0095 | -0.0534 | -71.2421
-8.5 | -0.6317 | 0.00914 | -0.0521 | -69.1138
-8 | -0.5872 | 0.00875 | -0.0507 | -67.1086
-7.5 | -0.54 | 0.00843 | -0.0497 | -64.0569
-7 | -0.4941 | 0.00808 | -0.0485 | -61.151
-6.5 | -0.4477 | 0.00778 | -0.0473 | -57.545
-6 | -0.4007 | 0.00748 | -0.0462 | -53.5695
-5.5 | -0.3539 | 0.00718 | -0.0451 | -49.2897
-5 | -0.3069 | 0.00692 | -0.0439 | -44.3497
-4.5 | -0.2596 | 0.00666 | -0.0428 | -38.979
-4 | -0.2152 | 0.00635 | -0.0411 | -33.8898
-3.5 | -0.1729 | 0.006 | -0.0389 | -28.8167
-3 | -0.1333 | 0.00567 | -0.0361 | -23.5097
-2.5 | -0.0953 | 0.00528 | -0.0329 | -18.0492
-2 | -0.0674 | 0.00492 | -0.0274 | -13.6992
-1.5 | -0.0322 | 0.00462 | -0.0234 | -6.9697
-1 | 0.0046 | 0.00417 | -0.0199 | 1.1031
-0.5 | 0.0361 | 0.00347 | -0.0154 | 10.4035
0 | 0.0689 | 0.00262 | -0.0112 | 26.2977
0.5 | 0.118 | 0.00284 | -0.0102 | 41.5493
1 | 0.1602 | 0.00332 | -0.0078 | 48.253
1.5 | 0.1969 | 0.00387 | -0.0043 | 50.8786
2.5 | 0.2336 | 0.00495 | 0.0107 | 47.1919
3.5 | 0.2965 | 0.00591 | 0.0196 | 50.1692
4 | 0.3318 | 0.00641 | 0.0231 | 51.7629
4.5 | 0.371 | 0.00684 | 0.0257 | 54.2398
5 | 0.4108 | 0.00731 | 0.0282 | 56.197
5.5 | 0.4501 | 0.0078 | 0.0307 | 57.7051
6 | 0.4945 | 0.00816 | 0.0323 | 60.6005
6.5 | 0.538 | 0.00852 | 0.0339 | 63.1455
7 | 0.5824 | 0.00889 | 0.0353 | 65.5118
7.5 | 0.6279 | 0.00924 | 0.0365 | 67.9545
8 | 0.6718 | 0.00963 | 0.038 | 69.7612
8.5 | 0.7155 | 0.01005 | 0.0394 | 71.194
9 | 0.7602 | 0.01046 | 0.0406 | 72.6769
9.5 | 0.804 | 0.01089 | 0.0419 | 73.8292
10 | 0.845 | 0.01142 | 0.0436 | 73.993
10.5 | 0.8875 | 0.01194 | 0.045 | 74.33
11 | 0.9264 | 0.0126 | 0.047 | 73.5238
11.5 | 0.9648 | 0.01328 | 0.0489 | 72.6506
12 | 1.0052 | 0.0139 | 0.0505 | 72.3165
12.5 | 1.0399 | 0.01474 | 0.0529 | 70.5495
13 | 1.0782 | 0.01544 | 0.0546 | 69.8316
13.5 | 1.1173 | 0.01614 | 0.0561 | 69.2255
14 | 1.152 | 0.01703 | 0.0582 | 67.6453
14.5 | 1.1884 | 0.01788 | 0.06 | 66.4653
15 | 1.2216 | 0.01891 | 0.062 | 64.6007
15.5 | 1.255 | 0.01994 | 0.0639 | 62.9388
16 | 1.2882 | 0.02097 | 0.0658 | 61.4306
16.5 | 1.3162 | 0.02232 | 0.0681 | 58.9695
17.5 | 1.3706 | 0.02525 | 0.0725 | 54.2812
18 | 1.391 | 0.02718 | 0.075 | 51.1773
18.5 | 1.4137 | 0.02906 | 0.0771 | 48.6476
19 | 1.4366 | 0.03103 | 0.0789 | 46.2971
19.5 | 1.4573 | 0.0332 | 0.0807 | 43.8946
20 | 1.477 | 0.03554 | 0.0822 | 41.5588

## 109. Re 10M Mach 0.25 (1)
BIGFOIL.COM POLAR EXPORT
NACA67-117 a=0.2
NACA67-117 a=0.2 |  |  |  | Cl Max: | 1.227 | at alpha= | 12 | deg
JavaFoil+Calcfoil stall+Eppler ext transition |  |  |  | L/D Max: | 96.564 | at alpha= | 8.5 | deg
Re: | 10000000 |  |  | Cd Min: | 0.00303 | at alpha= | -1 | deg
Mach: | 0.25 |  |  | Cl=0 at alpha= | -0.54688 | deg
|  |  |  | @ Cl=0.1, Cd= | 0.0043928
|  |  |  | @ Cl=0.4, Cd= | 0.0059302
|  |  |  | @ Cl=0.6, Cd= | 0.0075664
alpha (deg) | Cl | Cd | Cm | Cl/Cd
-17.5 | -0.639 | 0.1365 | 0.021 | -4.685
-17 | -0.689 | 0.1272 | 0.021 | -5.418
-16.5 | -0.736 | 0.11894 | 0.021 | -6.184
-16 | -0.779 | 0.11005 | 0.021 | -7.078
-15.5 | -0.825 | 0.09463 | 0.022 | -8.72
-15 | -0.863 | 0.08565 | 0.022 | -10.076
-14.5 | -0.931 | 0.05717 | 0.025 | -16.282
-14 | -1.059 | 0.02058 | 0.028 | -51.447
-13.5 | -1.086 | 0.0178 | 0.027 | -61.032
-13 | -1.1 | 0.01674 | 0.026 | -65.72
-12.5 | -1.108 | 0.01565 | 0.025 | -70.785
-12 | -1.108 | 0.0145 | 0.024 | -76.436
-11.5 | -1.1 | 0.01377 | 0.022 | -79.932
-11 | -1.087 | 0.01309 | 0.021 | -83.003
-10.5 | -1.066 | 0.01238 | 0.02 | -86.108
-10 | -1.04 | 0.01183 | 0.018 | -87.943
-9.5 | -1.008 | 0.01125 | 0.017 | -89.639
-9 | -0.972 | 0.01075 | 0.016 | -90.384
-8.5 | -0.931 | 0.01028 | 0.014 | -90.531
-8 | -0.884 | 0.00984 | 0.013 | -89.914
-7.5 | -0.835 | 0.00945 | 0.012 | -88.313
-7 | -0.783 | 0.00904 | 0.01 | -86.589
-6.5 | -0.729 | 0.00866 | 0.009 | -84.085
-6 | -0.673 | 0.00833 | 0.007 | -80.712
-5.5 | -0.615 | 0.00803 | 0.006 | -76.625
-5 | -0.556 | 0.00773 | 0.004 | -71.932
-4.5 | -0.496 | 0.00745 | 0.003 | -66.54
-4 | -0.435 | 0.00719 | 0.002 | -60.519
-3.5 | -0.373 | 0.007 | 0 | -53.309
-3 | -0.311 | 0.00668 | -0.001 | -46.504
-2.5 | -0.248 | 0.00606 | -0.003 | -40.888
-2 | -0.185 | 0.00537 | -0.004 | -34.399
-1.5 | -0.121 | 0.00468 | -0.006 | -25.948
-1 | -0.058 | 0.00303 | -0.007 | -19.14
-0.5 | 0.006 | 0.00366 | -0.009 | 1.73
0 | 0.07 | 0.00421 | -0.01 | 16.708
0.5 | 0.134 | 0.0046 | -0.012 | 29.166
1 | 0.198 | 0.00478 | -0.013 | 41.419
1.5 | 0.261 | 0.0051 | -0.015 | 51.111
2 | 0.324 | 0.00553 | -0.016 | 58.646
2.5 | 0.387 | 0.00586 | -0.018 | 66.063
3 | 0.45 | 0.0062 | -0.019 | 72.526
3.5 | 0.512 | 0.00668 | -0.02 | 76.607
4 | 0.573 | 0.00723 | -0.022 | 79.278
4.5 | 0.634 | 0.00799 | -0.023 | 79.386
5 | 0.694 | 0.00834 | -0.025 | 83.22
5.5 | 0.753 | 0.00867 | -0.026 | 86.913
6 | 0.81 | 0.00901 | -0.028 | 89.892
6.5 | 0.865 | 0.00934 | -0.029 | 92.615
7 | 0.918 | 0.00971 | -0.03 | 94.556
7.5 | 0.968 | 0.01016 | -0.032 | 95.27
8 | 1.015 | 0.01058 | -0.033 | 95.978
8.5 | 1.059 | 0.01097 | -0.035 | 96.564
9 | 1.099 | 0.01193 | -0.036 | 92.118
9.5 | 1.134 | 0.01251 | -0.037 | 90.592
10 | 1.164 | 0.01311 | -0.039 | 88.765
10.5 | 1.189 | 0.01379 | -0.04 | 86.217
11 | 1.208 | 0.0146 | -0.041 | 82.711
11.5 | 1.22 | 0.01541 | -0.043 | 79.22
12 | 1.227 | 0.01622 | -0.044 | 75.644
12.5 | 1.226 | 0.0172 | -0.045 | 71.294
13 | 1.219 | 0.01819 | -0.046 | 67.012
13.5 | 1.204 | 0.01936 | -0.048 | 62.188
14 | 1.182 | 0.02084 | -0.049 | 56.713
14.5 | 1.152 | 0.02257 | -0.05 | 51.025
15 | 1.111 | 0.0259 | -0.051 | 42.886
15.5 | 1.06 | 0.03104 | -0.051 | 34.149
16 | 0.977 | 0.04564 | -0.049 | 21.402
16.5 | 0.853 | 0.09785 | -0.04 | 8.713
17 | 0.795 | 0.10608 | -0.04 | 7.498

## 110. Re 10M Mach 0.25 (2)
BIGFOIL.COM POLAR EXPORT
NACA67-117 a=0.2
NACA67-117 a=0.2 |  |  |  | Cl Max: | 1.429 | at alpha= | 20 | deg
XFOIL ncrit=9 |  |  |  | L/D Max: | 69.6719 | at alpha= | 10 | deg
Re: | 10000000 |  |  | Cd Min: | 0.04817 | at alpha= | 20 | deg
Mach: | 0.25 |  |  | Cl=0 at alpha= | -1.1752 | deg
|  |  |  | @ Cl=0.1, Cd= | 0.0026863
|  |  |  | @ Cl=0.4, Cd= | 0.0076086
|  |  |  | @ Cl=0.6, Cd= | 0.0095384
alpha (deg) | Cl | Cd | Cm | Cl/Cd
-20 | -1.4183 | 0.04083 | -0.1166 | -34.7367
-19.5 | -1.4005 | 0.03767 | -0.115 | -37.1781
-19 | -1.4032 | 0.03328 | -0.1119 | -42.1635
-18.5 | -1.3829 | 0.03071 | -0.1093 | -45.0309
-18 | -1.3637 | 0.02822 | -0.1062 | -48.3239
-17.5 | -1.3423 | 0.02598 | -0.1029 | -51.6667
-17 | -1.3178 | 0.02401 | -0.0996 | -54.8855
-16.5 | -1.2862 | 0.02249 | -0.0967 | -57.1899
-16 | -1.2545 | 0.02105 | -0.0936 | -59.5962
-15.5 | -1.2251 | 0.01956 | -0.0902 | -62.6329
-15 | -1.1879 | 0.01847 | -0.0875 | -64.3151
-14.5 | -1.153 | 0.01734 | -0.0844 | -66.4937
-14 | -1.1157 | 0.01629 | -0.0816 | -68.4899
-13.5 | -1.0754 | 0.01542 | -0.0791 | -69.7406
-13 | -1.0337 | 0.01466 | -0.0768 | -70.5116
-12.5 | -0.9899 | 0.01397 | -0.0748 | -70.859
-12 | -0.9487 | 0.01321 | -0.0723 | -71.8168
-11.5 | -0.9054 | 0.01256 | -0.0702 | -72.086
-11 | -0.8601 | 0.012 | -0.0683 | -71.675
-10.5 | -0.8154 | 0.01146 | -0.0664 | -71.1518
-10 | -0.7713 | 0.0109 | -0.0643 | -70.7615
-9.5 | -0.724 | 0.01048 | -0.0628 | -69.084
-9 | -0.6782 | 0.01 | -0.061 | -67.82
-8.5 | -0.6323 | 0.00958 | -0.0592 | -66.0021
-8 | -0.5844 | 0.00918 | -0.0578 | -63.6601
-7.5 | -0.5361 | 0.00881 | -0.0565 | -60.8513
-7 | -0.4892 | 0.00842 | -0.0549 | -58.0998
-6.5 | -0.4405 | 0.0081 | -0.0537 | -54.3827
-6 | -0.392 | 0.00777 | -0.0524 | -50.4505
-5.5 | -0.344 | 0.00745 | -0.0511 | -46.1745
-5 | -0.2952 | 0.00717 | -0.0498 | -41.1715
-4.5 | -0.2465 | 0.00688 | -0.0486 | -35.8285
-4 | -0.2006 | 0.00656 | -0.0468 | -30.5793
-3.5 | -0.1568 | 0.00619 | -0.0446 | -25.3312
-3 | -0.1162 | 0.00583 | -0.0416 | -19.9314
-2.5 | -0.0769 | 0.00542 | -0.0384 | -14.1882
-1.5 | -0.0204 | 0.00465 | -0.027 | -4.3871
-1 | 0.011 | 0.00418 | -0.0219 | 2.6316
-0.5 | 0.0378 | 0.00344 | -0.016 | 10.9884
0 | 0.0708 | 0.00261 | -0.0114 | 27.1264
0.5 | 0.1244 | 0.00275 | -0.011 | 45.2364
1 | 0.1645 | 0.00332 | -0.0078 | 49.5482
1.5 | 0.2004 | 0.00383 | -0.0038 | 52.3238
2 | 0.2033 | 0.00448 | 0.0075 | 45.3795
2.5 | 0.2208 | 0.00508 | 0.0154 | 43.4646
3 | 0.2481 | 0.00566 | 0.0209 | 43.8339
3.5 | 0.2853 | 0.00612 | 0.0245 | 46.6176
4 | 0.3207 | 0.00666 | 0.0282 | 48.1532
4.5 | 0.3605 | 0.00714 | 0.0311 | 50.4902
5 | 0.4018 | 0.00763 | 0.0336 | 52.6606
5.5 | 0.4413 | 0.00818 | 0.0365 | 53.9487
6 | 0.4871 | 0.00856 | 0.0381 | 56.9042
6.5 | 0.5335 | 0.00893 | 0.0396 | 59.7424
7 | 0.5781 | 0.00935 | 0.0415 | 61.8289
7.5 | 0.6246 | 0.00975 | 0.0429 | 64.0615
8 | 0.6717 | 0.01014 | 0.0443 | 66.2426
8.5 | 0.7152 | 0.01064 | 0.0463 | 67.218
9 | 0.7616 | 0.01108 | 0.0478 | 68.7365
9.5 | 0.8068 | 0.01159 | 0.0494 | 69.6117
10 | 0.8493 | 0.01219 | 0.0515 | 69.6719
10.5 | 0.891 | 0.01286 | 0.0537 | 69.2846
11 | 0.9312 | 0.01362 | 0.056 | 68.37
11.5 | 0.972 | 0.01436 | 0.0583 | 67.688
12 | 1.0132 | 0.01512 | 0.0604 | 67.0106
12.5 | 1.0499 | 0.01606 | 0.0632 | 65.3736
13 | 1.0897 | 0.0169 | 0.0654 | 64.4793
13.5 | 1.1295 | 0.01777 | 0.0676 | 63.5622
14 | 1.1642 | 0.0189 | 0.0704 | 61.5979
14.5 | 1.2009 | 0.02 | 0.0729 | 60.045
15 | 1.2322 | 0.02139 | 0.0759 | 57.6064
16 | 1.2949 | 0.02435 | 0.0814 | 53.1786
16.5 | 1.3165 | 0.02645 | 0.0849 | 49.7732
17 | 1.3409 | 0.02853 | 0.0877 | 46.9996
17.5 | 1.367 | 0.0306 | 0.0902 | 44.6732
18 | 1.3833 | 0.03339 | 0.0931 | 41.4286
18.5 | 1.4014 | 0.03629 | 0.0954 | 38.6167
19 | 1.42 | 0.03928 | 0.0973 | 36.1507
19.5 | 1.422 | 0.04379 | 0.0991 | 32.4732
20 | 1.429 | 0.04817 | 0.1002 | 29.6658

## 111. Re 10M Mach 0.50 (1)
BIGFOIL.COM POLAR EXPORT
NACA67-117 a=0.2
NACA67-117 a=0.2 |  |  |  | Cl Max: | 1.154 | at alpha= | 20 | deg
JavaFoil+Calcfoil stall+Eppler ext transition |  |  |  | L/D Max: | 85.021 | at alpha= | 6.5 | deg
Re: | 10000000 |  |  | Cd Min: | 0.00374 | at alpha= | -0.5 | deg
Mach: | 0.5 |  |  | Cl=0 at alpha= | -0.54861 | deg
|  |  |  | @ Cl=0.1, Cd= | 0.0041673
|  |  |  | @ Cl=0.4, Cd= | 0.0061796
|  |  |  | @ Cl=0.6, Cd= | 0.0081612
alpha (deg) | Cl | Cd | Cm | Cl/Cd
-20 | -1.093 | 0.15679 | 0.031 | -6.973
-19.5 | -1.077 | 0.13823 | 0.032 | -7.793
-19 | -1.049 | 0.1321 | 0.031 | -7.944
-18.5 | -1.018 | 0.12809 | 0.029 | -7.944
-18 | -0.983 | 0.12999 | 0.027 | -7.558
-17.5 | -0.952 | 0.12512 | 0.025 | -7.607
-17 | -0.933 | 0.1211 | 0.026 | -7.701
-16.5 | -0.904 | 0.11581 | 0.025 | -7.802
-16 | -0.871 | 0.11334 | 0.023 | -7.683
-15.5 | -0.84 | 0.11101 | 0.02 | -7.565
-15 | -0.814 | 0.10054 | 0.02 | -8.1
-14.5 | -0.788 | 0.10309 | 0.02 | -7.639
-14 | -0.759 | 0.09843 | 0.019 | -7.709
-13.5 | -0.73 | 0.092 | 0.017 | -7.933
-13 | -0.704 | 0.0847 | 0.017 | -8.31
-12.5 | -0.679 | 0.07724 | 0.017 | -8.79
-12 | -0.645 | 0.08904 | 0.014 | -7.239
-11.5 | -0.617 | 0.08082 | 0.013 | -7.633
-11 | -0.591 | 0.07076 | 0.013 | -8.353
-10.5 | -0.667 | 0.01872 | 0.022 | -35.65
-10 | -0.533 | 0.07061 | 0.01 | -7.543
-9.5 | -0.507 | 0.06085 | 0.011 | -8.329
-9 | -0.574 | 0.01541 | 0.017 | -37.269
-8.5 | -0.839 | 0.01353 | 0.016 | -62.004
-8 | -0.872 | 0.01236 | 0.014 | -70.604
-7.5 | -0.86 | 0.01154 | 0.013 | -74.533
-7 | -0.827 | 0.01078 | 0.011 | -76.725
-6.5 | -0.783 | 0.01017 | 0.01 | -77.044
-6 | -0.731 | 0.00969 | 0.008 | -75.476
-5.5 | -0.674 | 0.00918 | 0.007 | -73.402
-5 | -0.612 | 0.00876 | 0.005 | -69.889
-4.5 | -0.548 | 0.00841 | 0.003 | -65.202
-4 | -0.482 | 0.00806 | 0.002 | -59.786
-3.5 | -0.414 | 0.00751 | 0 | -55.176
-3 | -0.345 | 0.00718 | -0.002 | -48.086
-2.5 | -0.276 | 0.00634 | -0.003 | -43.46
-2 | -0.206 | 0.00592 | -0.005 | -34.721
-1.5 | -0.135 | 0.00502 | -0.006 | -26.896
-1 | -0.065 | 0.004 | -0.008 | -16.122
-0.5 | 0.007 | 0.00374 | -0.01 | 1.89
0 | 0.078 | 0.004 | -0.011 | 19.575
0.5 | 0.149 | 0.00454 | -0.013 | 32.919
1 | 0.22 | 0.00496 | -0.015 | 44.434
1.5 | 0.29 | 0.00537 | -0.016 | 54.059
2 | 0.361 | 0.00588 | -0.018 | 61.295
2.5 | 0.43 | 0.00641 | -0.019 | 67.169
3 | 0.5 | 0.00681 | -0.021 | 73.338
3.5 | 0.568 | 0.0077 | -0.023 | 73.764
4 | 0.636 | 0.00868 | -0.024 | 73.196
4.5 | 0.702 | 0.00915 | -0.026 | 76.758
5 | 0.768 | 0.0096 | -0.028 | 79.93
5.5 | 0.83 | 0.01004 | -0.029 | 82.692
6 | 0.888 | 0.01052 | -0.031 | 84.361
6.5 | 0.939 | 0.01105 | -0.032 | 85.021
7 | 0.983 | 0.0116 | -0.034 | 84.71
7.5 | 1.013 | 0.01273 | -0.035 | 79.52
8 | 1.021 | 0.01377 | -0.037 | 74.181
8.5 | 0.984 | 0.01495 | -0.038 | 65.803
9 | 0.65 | 0.01639 | -0.04 | 39.688
9.5 | 0.675 | 0.02003 | -0.041 | 33.684
10 | 0.617 | 0.05266 | -0.032 | 11.707
10.5 | 0.621 | 0.07412 | -0.023 | 8.376
11 | 0.781 | 0.01952 | -0.046 | 40.021
11.5 | 0.804 | 0.02344 | -0.047 | 34.283
12 | 0.706 | 0.08384 | -0.027 | 8.426
12.5 | 0.734 | 0.08804 | -0.028 | 8.34
13 | 0.772 | 0.08049 | -0.034 | 9.593
13.5 | 0.791 | 0.09242 | -0.031 | 8.561
14 | 0.82 | 0.09879 | -0.032 | 8.295
14.5 | 0.85 | 0.10344 | -0.035 | 8.217
15 | 0.872 | 0.1036 | -0.033 | 8.421
15.5 | 0.902 | 0.1087 | -0.035 | 8.302
16 | 0.942 | 0.10712 | -0.041 | 8.792
16.5 | 0.975 | 0.10953 | -0.043 | 8.904
17 | 0.983 | 0.12177 | -0.038 | 8.076
17.5 | 1.017 | 0.12374 | -0.041 | 8.216
18 | 1.065 | 0.11521 | -0.048 | 9.24
18.5 | 1.104 | 0.11245 | -0.051 | 9.821
19 | 1.103 | 0.14702 | -0.045 | 7.502
19.5 | 1.125 | 0.16503 | -0.045 | 6.816
20 | 1.154 | 0.16764 | -0.046 | 6.882

## 112. Re 10M Mach 0.50 (2)
BIGFOIL.COM POLAR EXPORT
NACA67-117 a=0.2
NACA67-117 a=0.2 |  |  |  | Cl Max: | 1.0249 | at alpha= | 12 | deg
XFOIL ncrit=9 |  |  |  | L/D Max: | 57.0948 | at alpha= | 1 | deg
Re: | 10000000 |  |  | Cd Min: | 0.11669 | at alpha= | 17 | deg
Mach: | 0.5 |  |  | Cl=0 at alpha= | -2.431 | deg
|  |  |  | @ Cl=0.1, Cd= | 0.002633
|  |  |  | @ Cl=0.4, Cd= | 0.0098694
|  |  |  | @ Cl=0.6, Cd= | 0.011988
alpha (deg) | Cl | Cd | Cm | Cl/Cd
-16 | -0.586 | 0.10881 | -0.1089 | -5.3855
-15.5 | -0.6094 | 0.09668 | -0.1168 | -6.3033
-15 | -0.6308 | 0.08498 | -0.1241 | -7.4229
-14.5 | -0.6501 | 0.07265 | -0.132 | -8.9484
-14 | -0.6774 | 0.06014 | -0.1408 | -11.2637
-13.5 | -0.708 | 0.0499 | -0.1454 | -14.1884
-13 | -0.7435 | 0.04125 | -0.1457 | -18.0242
-12.5 | -0.7877 | 0.03352 | -0.1419 | -23.4994
-12 | -0.8258 | 0.02719 | -0.1349 | -30.3715
-11.5 | -0.851 | 0.02204 | -0.1262 | -38.6116
-11 | -0.8605 | 0.01788 | -0.1166 | -48.1264
-10.5 | -0.8361 | 0.01558 | -0.1089 | -53.665
-10 | -0.7946 | 0.0142 | -0.1029 | -55.9577
-9.5 | -0.7414 | 0.01333 | -0.0986 | -55.6189
-9 | -0.6883 | 0.01252 | -0.0947 | -54.976
-8.5 | -0.634 | 0.01184 | -0.0912 | -53.5473
-8 | -0.5786 | 0.01123 | -0.0882 | -51.5227
-7.5 | -0.5223 | 0.01069 | -0.0856 | -48.8587
-7 | -0.4689 | 0.01013 | -0.0827 | -46.2883
-6.5 | -0.4127 | 0.00968 | -0.0805 | -42.6343
-6 | -0.3569 | 0.00925 | -0.0784 | -38.5838
-5.5 | -0.3034 | 0.0088 | -0.0762 | -34.4773
-5 | -0.248 | 0.00842 | -0.0743 | -29.4537
-4.5 | -0.1924 | 0.00807 | -0.0726 | -23.8414
-4 | -0.1399 | 0.00768 | -0.0705 | -18.2161
-3 | -0.0451 | 0.00676 | -0.0645 | -6.6716
-2.5 | -0.0052 | 0.00621 | -0.0601 | -0.83736
-2 | 0.0325 | 0.0056 | -0.0552 | 5.8036
-1.5 | 0.0526 | 0.00485 | -0.0467 | 10.8454
-1 | 0.0502 | 0.00406 | -0.0332 | 12.3645
-0.5 | 0.0426 | 0.00327 | -0.0182 | 13.0275
0 | 0.0792 | 0.00263 | -0.0126 | 30.1141
0.5 | 0.1476 | 0.00264 | -0.0136 | 55.9091
1 | 0.1867 | 0.00327 | -0.0084 | 57.0948
1.5 | 0.2054 | 0.00373 | 0.0012 | 55.067
2 | 0.1711 | 0.00481 | 0.0214 | 35.5717
2.5 | 0.1791 | 0.00578 | 0.0322 | 30.9862
3.5 | 0.2397 | 0.00727 | 0.0444 | 32.9711
4 | 0.2778 | 0.00795 | 0.049 | 34.9434
4.5 | 0.3188 | 0.00862 | 0.053 | 36.9838
5 | 0.3615 | 0.0093 | 0.0567 | 38.871
5.5 | 0.4068 | 0.00997 | 0.06 | 40.8024
6 | 0.4594 | 0.01048 | 0.0622 | 43.8359
6.5 | 0.5122 | 0.01102 | 0.0644 | 46.4791
7 | 0.5633 | 0.01163 | 0.067 | 48.4351
7.5 | 0.6176 | 0.01216 | 0.0693 | 50.7895
8 | 0.6696 | 0.01281 | 0.0721 | 52.2717
8.5 | 0.7213 | 0.01351 | 0.0751 | 53.3901
9 | 0.7738 | 0.01425 | 0.0782 | 54.3018
9.5 | 0.82 | 0.01524 | 0.0823 | 53.8058
10 | 0.8691 | 0.01623 | 0.0861 | 53.549
10.5 | 0.9186 | 0.01729 | 0.0902 | 53.129
11 | 0.9642 | 0.01859 | 0.095 | 51.8666
11.5 | 1.0032 | 0.02029 | 0.1007 | 49.4431
12 | 1.0249 | 0.02287 | 0.1078 | 44.8142
12.5 | 1.0179 | 0.02702 | 0.1161 | 37.6721
13 | 0.9902 | 0.03284 | 0.1235 | 30.1523
13.5 | 0.9557 | 0.03993 | 0.1282 | 23.9344
14 | 0.9154 | 0.0486 | 0.1296 | 18.8354
14.5 | 0.8778 | 0.05849 | 0.1276 | 15.0077
15 | 0.8449 | 0.06947 | 0.1226 | 12.1621
15.5 | 0.8186 | 0.08101 | 0.1157 | 10.1049
16 | 0.7972 | 0.09281 | 0.1081 | 8.5896
16.5 | 0.7746 | 0.10512 | 0.1002 | 7.3687
17 | 0.7566 | 0.11669 | 0.0929 | 6.4838

## 113. Re 12M Mach 0.00 (1)
BIGFOIL.COM POLAR EXPORT
NACA67-117 a=0.2
NACA67-117 a=0.2 |  |  |  | Cl Max: | 1.33 | at alpha= | 14.5 | deg
JavaFoil+Calcfoil stall+Eppler ext transition |  |  |  | L/D Max: | 103.474 | at alpha= | 8.5 | deg
Re: | 12000000 |  |  | Cd Min: | 0.00447 | at alpha= | -0.5 | deg
Mach: | 0 |  |  | Cl=0 at alpha= | -0.54839 | deg
|  |  |  | @ Cl=0.1, Cd= | 0.004869
|  |  |  | @ Cl=0.4, Cd= | 0.005806
|  |  |  | @ Cl=0.6, Cd= | 0.007344
alpha (deg) | Cl | Cd | Cm | Cl/Cd
-19.5 | -0.942 | 0.12956 | 0.028 | -7.269
-19 | -0.964 | 0.11941 | 0.028 | -8.071
-18.5 | -0.985 | 0.1093 | 0.028 | -9.015
-18 | -1.014 | 0.09317 | 0.029 | -10.884
-17.5 | -1.143 | 0.03206 | 0.035 | -35.654
-17 | -1.172 | 0.02589 | 0.034 | -45.275
-16.5 | -1.189 | 0.02327 | 0.033 | -51.069
-16 | -1.203 | 0.02088 | 0.032 | -57.602
-15.5 | -1.212 | 0.01919 | 0.031 | -63.152
-15 | -1.216 | 0.01805 | 0.03 | -67.361
-14.5 | -1.217 | 0.01666 | 0.029 | -73.052
-14 | -1.213 | 0.01594 | 0.028 | -76.128
-13.5 | -1.207 | 0.01478 | 0.027 | -81.604
-13 | -1.195 | 0.01397 | 0.026 | -85.545
-12.5 | -1.179 | 0.01337 | 0.024 | -88.191
-12 | -1.159 | 0.0128 | 0.023 | -90.572
-11.5 | -1.135 | 0.01223 | 0.022 | -92.83
-11 | -1.108 | 0.01162 | 0.02 | -95.306
-10.5 | -1.076 | 0.01118 | 0.019 | -96.214
-10 | -1.041 | 0.01069 | 0.018 | -97.424
-9.5 | -1.003 | 0.01026 | 0.017 | -97.726
-9 | -0.961 | 0.00985 | 0.015 | -97.566
-8.5 | -0.916 | 0.00949 | 0.014 | -96.548
-8 | -0.868 | 0.00908 | 0.013 | -95.593
-7.5 | -0.817 | 0.00871 | 0.011 | -93.762
-7 | -0.764 | 0.00841 | 0.01 | -90.939
-6.5 | -0.71 | 0.00807 | 0.008 | -88.031
-6 | -0.655 | 0.0078 | 0.007 | -83.95
-5.5 | -0.598 | 0.00754 | 0.006 | -79.314
-5 | -0.54 | 0.00726 | 0.004 | -74.405
-4.5 | -0.482 | 0.00701 | 0.003 | -68.75
-4 | -0.422 | 0.00681 | 0.001 | -62.028
-3.5 | -0.362 | 0.00666 | 0 | -54.4
-3 | -0.302 | 0.00642 | -0.001 | -46.953
-2.5 | -0.241 | 0.00614 | -0.003 | -39.206
-2 | -0.179 | 0.00587 | -0.004 | -30.51
-1.5 | -0.118 | 0.00523 | -0.006 | -22.511
-1 | -0.056 | 0.00485 | -0.007 | -11.546
-0.5 | 0.006 | 0.00447 | -0.008 | 1.37
0 | 0.068 | 0.0049 | -0.01 | 13.919
0.5 | 0.13 | 0.00484 | -0.011 | 26.894
1 | 0.192 | 0.00489 | -0.013 | 39.23
1.5 | 0.253 | 0.00521 | -0.014 | 48.53
2 | 0.314 | 0.00544 | -0.016 | 57.814
2.5 | 0.376 | 0.00567 | -0.017 | 66.285
3 | 0.436 | 0.00601 | -0.018 | 72.569
3.5 | 0.496 | 0.00651 | -0.02 | 76.222
4 | 0.556 | 0.00686 | -0.021 | 81.042
4.5 | 0.616 | 0.00752 | -0.023 | 81.837
5 | 0.675 | 0.00782 | -0.024 | 86.281
5.5 | 0.732 | 0.00812 | -0.025 | 90.145
6 | 0.788 | 0.00841 | -0.027 | 93.752
6.5 | 0.843 | 0.00868 | -0.028 | 97.117
7 | 0.896 | 0.00901 | -0.029 | 99.433
7.5 | 0.947 | 0.0094 | -0.031 | 100.706
8 | 0.995 | 0.0097 | -0.032 | 102.59
8.5 | 1.042 | 0.01007 | -0.034 | 103.474
9 | 1.085 | 0.01085 | -0.035 | 99.94
9.5 | 1.125 | 0.01133 | -0.036 | 99.369
10 | 1.163 | 0.01184 | -0.038 | 98.194
10.5 | 1.197 | 0.0124 | -0.039 | 96.483
11 | 1.227 | 0.01299 | -0.04 | 94.418
11.5 | 1.253 | 0.01362 | -0.041 | 92.061
12 | 1.276 | 0.01422 | -0.043 | 89.757
12.5 | 1.295 | 0.01486 | -0.044 | 87.144
13 | 1.31 | 0.0156 | -0.045 | 83.928
13.5 | 1.321 | 0.01637 | -0.046 | 80.691
14 | 1.327 | 0.01741 | -0.047 | 76.2
14.5 | 1.33 | 0.01836 | -0.049 | 72.441
15 | 1.329 | 0.01957 | -0.05 | 67.889
15.5 | 1.324 | 0.02075 | -0.051 | 63.812
16 | 1.316 | 0.0221 | -0.052 | 59.539
16.5 | 1.303 | 0.02363 | -0.053 | 55.154
17 | 1.284 | 0.02548 | -0.054 | 50.395
17.5 | 1.261 | 0.02757 | -0.055 | 45.747
18 | 1.235 | 0.02994 | -0.056 | 41.254
18.5 | 1.205 | 0.0337 | -0.056 | 35.745
19 | 1.165 | 0.04007 | -0.057 | 29.071
19.5 | 1.085 | 0.06699 | -0.053 | 16.197

## 114. Re 12M Mach 0.00 (2)
BIGFOIL.COM POLAR EXPORT
NACA67-117 a=0.2
NACA67-117 a=0.2 |  |  |  | Cl Max: | 1.5005 | at alpha= | 20 | deg
XFOIL ncrit=9 |  |  |  | L/D Max: | 78.4114 | at alpha= | 10 | deg
Re: | 12000000 |  |  | Cd Min: | 0.03242 | at alpha= | 20 | deg
Mach: | 0 |  |  | Cl=0 at alpha= | -1.1304 | deg
|  |  |  | @ Cl=0.1, Cd= | 0.0031947
|  |  |  | @ Cl=0.4, Cd= | 0.0068848
|  |  |  | @ Cl=0.6, Cd= | 0.0086213
alpha (deg) | Cl | Cd | Cm | Cl/Cd
-20 | -1.4837 | 0.0269 | -0.0871 | -55.1561
-19.5 | -1.458 | 0.02538 | -0.0854 | -57.4468
-19 | -1.4346 | 0.02377 | -0.0832 | -60.3534
-18.5 | -1.4063 | 0.02249 | -0.0814 | -62.53
-18 | -1.3776 | 0.02125 | -0.0794 | -64.8282
-17.5 | -1.3478 | 0.02009 | -0.0775 | -67.0881
-17 | -1.315 | 0.01909 | -0.0757 | -68.8842
-16.5 | -1.2843 | 0.01802 | -0.0736 | -71.2708
-16 | -1.2512 | 0.0171 | -0.0716 | -73.1696
-15.5 | -1.2168 | 0.01623 | -0.0697 | -74.9723
-15 | -1.1811 | 0.01546 | -0.0679 | -76.3972
-14.5 | -1.1436 | 0.01471 | -0.0662 | -77.743
-14 | -1.1053 | 0.01404 | -0.0646 | -78.7251
-13.5 | -1.0661 | 0.01342 | -0.0631 | -79.4411
-13 | -1.0252 | 0.01285 | -0.0617 | -79.7821
-12.5 | -0.9853 | 0.01226 | -0.0601 | -80.367
-12 | -0.9451 | 0.01169 | -0.0584 | -80.8469
-11.5 | -0.9021 | 0.01122 | -0.0572 | -80.4011
-11 | -0.8591 | 0.01078 | -0.0559 | -79.6939
-10.5 | -0.8179 | 0.01029 | -0.0542 | -79.4849
-10 | -0.7735 | 0.00989 | -0.0531 | -78.2103
-9.5 | -0.7287 | 0.00951 | -0.0519 | -76.6246
-9 | -0.6854 | 0.00909 | -0.0505 | -75.4015
-8.5 | -0.6396 | 0.00875 | -0.0494 | -73.0971
-8 | -0.5939 | 0.00839 | -0.0483 | -70.7867
-7.5 | -0.5479 | 0.00807 | -0.0472 | -67.8934
-7 | -0.5027 | 0.00773 | -0.0459 | -65.0323
-6.5 | -0.4552 | 0.00746 | -0.045 | -61.0188
-6 | -0.4091 | 0.00716 | -0.0438 | -57.1369
-5.5 | -0.3624 | 0.0069 | -0.0427 | -52.5217
-5 | -0.3153 | 0.00664 | -0.0416 | -47.4849
-4.5 | -0.2693 | 0.00638 | -0.0403 | -42.21
-3.5 | -0.1805 | 0.00585 | -0.0369 | -30.8547
-2.5 | -0.1004 | 0.00518 | -0.0315 | -19.3822
-2 | -0.0719 | 0.00491 | -0.0261 | -14.6436
-1.5 | -0.0309 | 0.0046 | -0.0235 | -6.7174
-1 | 0.0109 | 0.00426 | -0.0211 | 2.5587
-0.5 | 0.0472 | 0.00376 | -0.0176 | 12.5532
0 | 0.0754 | 0.00303 | -0.0125 | 24.8845
1 | 0.1501 | 0.00353 | -0.006 | 42.5212
1.5 | 0.1842 | 0.00404 | -0.002 | 45.5941
2 | 0.2037 | 0.00461 | 0.0053 | 44.1866
2.5 | 0.2306 | 0.00494 | 0.0109 | 46.6802
3 | 0.2622 | 0.00538 | 0.0153 | 48.7361
3.5 | 0.2997 | 0.00578 | 0.0185 | 51.8512
4 | 0.336 | 0.00623 | 0.0217 | 53.9326
4.5 | 0.3767 | 0.00662 | 0.0241 | 56.9033
5 | 0.4163 | 0.00707 | 0.0265 | 58.8826
5.5 | 0.4577 | 0.00749 | 0.0286 | 61.1081
6 | 0.501 | 0.00787 | 0.0303 | 63.6595
6.5 | 0.5469 | 0.0082 | 0.0314 | 66.6951
7 | 0.591 | 0.00855 | 0.0328 | 69.1228
7.5 | 0.6352 | 0.0089 | 0.0342 | 71.3708
8 | 0.6808 | 0.00923 | 0.0352 | 73.7595
8.5 | 0.7239 | 0.00964 | 0.0367 | 75.0934
9 | 0.7675 | 0.01002 | 0.038 | 76.5968
9.5 | 0.8111 | 0.01044 | 0.0393 | 77.6916
10 | 0.8539 | 0.01089 | 0.0406 | 78.4114
10.5 | 0.8933 | 0.01146 | 0.0425 | 77.9494
11 | 0.9328 | 0.01207 | 0.0442 | 77.2825
11.5 | 0.9728 | 0.01266 | 0.0458 | 76.8404
12 | 1.0112 | 0.0133 | 0.0476 | 76.0301
12.5 | 1.0491 | 0.01402 | 0.0494 | 74.8288
13 | 1.0873 | 0.01468 | 0.0511 | 74.0668
13.5 | 1.1247 | 0.01538 | 0.0527 | 73.1274
14 | 1.1624 | 0.0161 | 0.0543 | 72.1988
14.5 | 1.1963 | 0.01697 | 0.0563 | 70.495
15 | 1.2304 | 0.01789 | 0.0582 | 68.7759
15.5 | 1.2634 | 0.01887 | 0.0601 | 66.9528
16 | 1.2974 | 0.01983 | 0.0617 | 65.4261
16.5 | 1.3263 | 0.02104 | 0.0639 | 63.0371
17 | 1.3555 | 0.02226 | 0.0659 | 60.894
18 | 1.4082 | 0.02517 | 0.07 | 55.9476
18.5 | 1.4318 | 0.02684 | 0.0721 | 53.3458
19 | 1.456 | 0.02855 | 0.0739 | 50.9982
19.5 | 1.4801 | 0.03034 | 0.0754 | 48.7838
20 | 1.5005 | 0.03242 | 0.0771 | 46.2832

## 115. Re 12M Mach 0.10 (1)
BIGFOIL.COM POLAR EXPORT
NACA67-117 a=0.2
NACA67-117 a=0.2 |  |  |  | Cl Max: | 1.312 | at alpha= | 14 | deg
JavaFoil+Calcfoil stall+Eppler ext transition |  |  |  | L/D Max: | 102.471 | at alpha= | 8.5 | deg
Re: | 12000000 |  |  | Cd Min: | 0.00447 | at alpha= | -0.5 | deg
Mach: | 0.1 |  |  | Cl=0 at alpha= | -0.54839 | deg
|  |  |  | @ Cl=0.1, Cd= | 0.0048595
|  |  |  | @ Cl=0.4, Cd= | 0.0058331
|  |  |  | @ Cl=0.6, Cd= | 0.0074528
alpha (deg) | Cl | Cd | Cm | Cl/Cd
-19.5 | -0.886 | 0.13848 | 0.026 | -6.398
-19 | -0.911 | 0.12735 | 0.027 | -7.154
-18.5 | -0.934 | 0.11817 | 0.027 | -7.905
-18 | -0.957 | 0.10832 | 0.027 | -8.838
-17.5 | -1.015 | 0.07328 | 0.03 | -13.845
-17 | -1.122 | 0.0307 | 0.034 | -36.531
-16.5 | -1.151 | 0.02496 | 0.033 | -46.133
-16 | -1.168 | 0.02274 | 0.032 | -51.356
-15.5 | -1.184 | 0.0203 | 0.031 | -58.308
-15 | -1.193 | 0.01884 | 0.03 | -63.302
-14.5 | -1.199 | 0.01707 | 0.029 | -70.234
-14 | -1.198 | 0.01628 | 0.028 | -73.577
-13.5 | -1.194 | 0.01509 | 0.027 | -79.122
-13 | -1.185 | 0.01445 | 0.026 | -82.008
-12.5 | -1.172 | 0.01356 | 0.024 | -86.426
-12 | -1.154 | 0.01295 | 0.023 | -89.135
-11.5 | -1.132 | 0.01234 | 0.022 | -91.761
-11 | -1.106 | 0.01184 | 0.021 | -93.452
-10.5 | -1.076 | 0.01128 | 0.019 | -95.366
-10 | -1.042 | 0.01085 | 0.018 | -96.055
-9.5 | -1.004 | 0.01037 | 0.017 | -96.828
-9 | -0.963 | 0.00995 | 0.015 | -96.766
-8.5 | -0.919 | 0.00955 | 0.014 | -96.225
-8 | -0.87 | 0.00915 | 0.013 | -95.172
-7.5 | -0.82 | 0.00879 | 0.011 | -93.233
-7 | -0.767 | 0.00846 | 0.01 | -90.669
-6.5 | -0.713 | 0.00812 | 0.009 | -87.839
-6 | -0.658 | 0.00783 | 0.007 | -84.038
-5.5 | -0.601 | 0.00756 | 0.006 | -79.442
-5 | -0.543 | 0.0073 | 0.004 | -74.368
-4.5 | -0.484 | 0.00705 | 0.003 | -68.703
-4 | -0.424 | 0.00682 | 0.002 | -62.276
-3.5 | -0.364 | 0.00669 | 0 | -54.383
-3 | -0.303 | 0.00645 | -0.001 | -46.961
-2.5 | -0.242 | 0.00617 | -0.003 | -39.192
-2 | -0.18 | 0.00593 | -0.004 | -30.349
-1.5 | -0.118 | 0.00525 | -0.006 | -22.51
-1 | -0.056 | 0.00537 | -0.007 | -10.482
-0.5 | 0.006 | 0.00447 | -0.008 | 1.377
0 | 0.068 | 0.00489 | -0.01 | 14.018
0.5 | 0.131 | 0.00483 | -0.011 | 27.087
1 | 0.193 | 0.00489 | -0.013 | 39.474
1.5 | 0.254 | 0.00521 | -0.014 | 48.758
2 | 0.316 | 0.00547 | -0.016 | 57.767
2.5 | 0.377 | 0.00572 | -0.017 | 65.999
3 | 0.438 | 0.00602 | -0.018 | 72.824
3.5 | 0.499 | 0.00655 | -0.02 | 76.121
4 | 0.559 | 0.0072 | -0.021 | 77.658
4.5 | 0.619 | 0.00757 | -0.023 | 81.752
5 | 0.678 | 0.00787 | -0.024 | 86.072
5.5 | 0.736 | 0.00817 | -0.025 | 90.051
6 | 0.792 | 0.00847 | -0.027 | 93.479
6.5 | 0.847 | 0.00875 | -0.028 | 96.722
7 | 0.899 | 0.00908 | -0.03 | 99.112
7.5 | 0.95 | 0.00946 | -0.031 | 100.498
8 | 0.999 | 0.00976 | -0.032 | 102.308
8.5 | 1.045 | 0.0102 | -0.034 | 102.471
9 | 1.088 | 0.01093 | -0.035 | 99.486
9.5 | 1.127 | 0.01144 | -0.036 | 98.566
10 | 1.164 | 0.01196 | -0.038 | 97.299
10.5 | 1.197 | 0.01256 | -0.039 | 95.294
11 | 1.226 | 0.01314 | -0.04 | 93.248
11.5 | 1.251 | 0.01379 | -0.042 | 90.73
12 | 1.272 | 0.01441 | -0.043 | 88.212
12.5 | 1.288 | 0.0151 | -0.044 | 85.297
13 | 1.301 | 0.01585 | -0.045 | 82.056
13.5 | 1.309 | 0.01672 | -0.047 | 78.272
14 | 1.312 | 0.01776 | -0.048 | 73.893
14.5 | 1.312 | 0.01876 | -0.049 | 69.915
15 | 1.307 | 0.02004 | -0.05 | 65.201
15.5 | 1.298 | 0.02135 | -0.051 | 60.792
16 | 1.287 | 0.02236 | -0.052 | 57.54
16.5 | 1.269 | 0.02463 | -0.053 | 51.512
17 | 1.245 | 0.02669 | -0.054 | 46.631
17.5 | 1.216 | 0.02913 | -0.055 | 41.754
18 | 1.185 | 0.03201 | -0.056 | 37.023
18.5 | 1.139 | 0.03974 | -0.056 | 28.65
19 | 1.06 | 0.06406 | -0.053 | 16.548

## 116. Re 12M Mach 0.10 (2)
BIGFOIL.COM POLAR EXPORT
NACA67-117 a=0.2
NACA67-117 a=0.2 |  |  |  | Cl Max: | 1.4978 | at alpha= | 20 | deg
XFOIL ncrit=9 |  |  |  | L/D Max: | 77.3188 | at alpha= | 10 | deg
Re: | 12000000 |  |  | Cd Min: | 0.03399 | at alpha= | 20 | deg
Mach: | 0.1 |  |  | Cl=0 at alpha= | -1.1477 | deg
|  |  |  | @ Cl=0.1, Cd= | 0.0032533
|  |  |  | @ Cl=0.4, Cd= | 0.0069536
|  |  |  | @ Cl=0.6, Cd= | 0.0087074
alpha (deg) | Cl | Cd | Cm | Cl/Cd
-20 | -1.4838 | 0.02815 | -0.0916 | -52.7105
-19.5 | -1.4601 | 0.0264 | -0.0896 | -55.3068
-19 | -1.4373 | 0.02465 | -0.0873 | -58.3083
-18.5 | -1.4093 | 0.02327 | -0.0853 | -60.563
-18 | -1.3824 | 0.02187 | -0.083 | -63.2099
-17.5 | -1.3509 | 0.02069 | -0.081 | -65.2924
-17 | -1.3204 | 0.01955 | -0.0788 | -67.5396
-16.5 | -1.2865 | 0.01855 | -0.0769 | -69.3531
-16 | -1.255 | 0.01752 | -0.0746 | -71.6324
-15.5 | -1.2201 | 0.01661 | -0.0726 | -73.4557
-15 | -1.1834 | 0.01582 | -0.0707 | -74.804
-14.5 | -1.1473 | 0.01499 | -0.0687 | -76.5377
-14 | -1.1083 | 0.01429 | -0.067 | -77.5577
-13.5 | -1.0698 | 0.01361 | -0.0652 | -78.604
-13 | -1.0279 | 0.01305 | -0.0638 | -78.7663
-12.5 | -0.9869 | 0.01246 | -0.0622 | -79.2055
-12 | -0.9474 | 0.01185 | -0.0603 | -79.9494
-11.5 | -0.9044 | 0.01135 | -0.0589 | -79.6828
-11 | -0.8603 | 0.01092 | -0.0576 | -78.7821
-10.5 | -0.8184 | 0.01042 | -0.056 | -78.5413
-10 | -0.7749 | 0.00998 | -0.0545 | -77.6453
-9.5 | -0.7292 | 0.00961 | -0.0534 | -75.8793
-9 | -0.6849 | 0.00919 | -0.052 | -74.5267
-8.5 | -0.6399 | 0.00881 | -0.0507 | -72.6334
-8 | -0.5937 | 0.00846 | -0.0496 | -70.1773
-7.5 | -0.5469 | 0.00813 | -0.0485 | -67.2694
-7 | -0.5016 | 0.00779 | -0.0471 | -64.3902
-6.5 | -0.4542 | 0.00751 | -0.0461 | -60.4794
-6 | -0.4072 | 0.00721 | -0.045 | -56.4771
-5.5 | -0.3607 | 0.00694 | -0.0438 | -51.9741
-5 | -0.3133 | 0.00668 | -0.0427 | -46.9012
-4.5 | -0.2665 | 0.00643 | -0.0414 | -41.4463
-4 | -0.2207 | 0.00617 | -0.04 | -35.7699
-3.5 | -0.1775 | 0.00589 | -0.0379 | -30.1358
-2.5 | -0.0965 | 0.0052 | -0.0326 | -18.5577
-2 | -0.0679 | 0.0049 | -0.0272 | -13.8571
-1.5 | -0.0291 | 0.0046 | -0.024 | -6.3261
-1 | 0.0122 | 0.00427 | -0.0215 | 2.8571
-0.5 | 0.0478 | 0.00375 | -0.0178 | 12.7467
0 | 0.0759 | 0.00301 | -0.0126 | 25.2159
0.5 | 0.1076 | 0.00333 | -0.0081 | 32.3123
1 | 0.1505 | 0.00353 | -0.0059 | 42.6346
1.5 | 0.1847 | 0.00403 | -0.0018 | 45.8313
2 | 0.2002 | 0.0046 | 0.0063 | 43.5217
2.5 | 0.2288 | 0.00495 | 0.0117 | 46.2222
3 | 0.2594 | 0.00542 | 0.0163 | 47.8598
3.5 | 0.2974 | 0.00581 | 0.0194 | 51.1876
4 | 0.3343 | 0.00627 | 0.0226 | 53.3174
4.5 | 0.3746 | 0.00667 | 0.0251 | 56.1619
5 | 0.4149 | 0.00712 | 0.0275 | 58.2725
5.5 | 0.4558 | 0.00755 | 0.0297 | 60.3709
6 | 0.5 | 0.00793 | 0.0313 | 63.0517
6.5 | 0.5458 | 0.00827 | 0.0325 | 65.9976
7 | 0.59 | 0.00863 | 0.034 | 68.3662
7.5 | 0.6352 | 0.00898 | 0.0353 | 70.735
8 | 0.681 | 0.00932 | 0.0364 | 73.0687
8.5 | 0.7232 | 0.00975 | 0.0381 | 74.1744
9 | 0.7682 | 0.01013 | 0.0393 | 75.8342
9.5 | 0.812 | 0.01056 | 0.0406 | 76.8939
10 | 0.8536 | 0.01104 | 0.0423 | 77.3188
10.5 | 0.8946 | 0.01159 | 0.044 | 77.1872
11 | 0.9341 | 0.01224 | 0.0458 | 76.3154
11.5 | 0.9733 | 0.01286 | 0.0477 | 75.6843
12 | 1.013 | 0.0135 | 0.0494 | 75.037
12.5 | 1.0515 | 0.01422 | 0.0512 | 73.9451
13 | 1.0889 | 0.01494 | 0.0531 | 72.8849
13.5 | 1.1278 | 0.01562 | 0.0547 | 72.2023
14 | 1.1642 | 0.01643 | 0.0566 | 70.8582
14.5 | 1.1989 | 0.01731 | 0.0586 | 69.2605
15 | 1.2336 | 0.01826 | 0.0606 | 67.5575
15.5 | 1.2651 | 0.01936 | 0.0628 | 65.3461
16.5 | 1.3269 | 0.02169 | 0.067 | 61.1757
17 | 1.3579 | 0.02291 | 0.0689 | 59.2711
17.5 | 1.3828 | 0.0245 | 0.0713 | 56.4408
18 | 1.4094 | 0.02602 | 0.0733 | 54.166
18.5 | 1.4348 | 0.0277 | 0.0753 | 51.7978
19 | 1.4573 | 0.02961 | 0.0773 | 49.2165
19.5 | 1.4784 | 0.03169 | 0.0791 | 46.6519
20 | 1.4978 | 0.03399 | 0.0808 | 44.0659

## 117. Re 12M Mach 0.25 (1)
BIGFOIL.COM POLAR EXPORT
NACA67-117 a=0.2
NACA67-117 a=0.2 |  |  |  | Cl Max: | 1.228 | at alpha= | 12 | deg
JavaFoil+Calcfoil stall+Eppler ext transition |  |  |  | L/D Max: | 99.321 | at alpha= | 8.5 | deg
Re: | 12000000 |  |  | Cd Min: | 0.00462 | at alpha= | 0 | deg
Mach: | 0.25 |  |  | Cl=0 at alpha= | -0.54688 | deg
|  |  |  | @ Cl=0.1, Cd= | 0.0046809
|  |  |  | @ Cl=0.4, Cd= | 0.0059043
|  |  |  | @ Cl=0.6, Cd= | 0.0075582
alpha (deg) | Cl | Cd | Cm | Cl/Cd
-17.5 | -0.64 | 0.13474 | 0.021 | -4.748
-17 | -0.69 | 0.12595 | 0.021 | -5.477
-16.5 | -0.737 | 0.11552 | 0.021 | -6.382
-16 | -0.78 | 0.10809 | 0.021 | -7.216
-15.5 | -0.83 | 0.09026 | 0.023 | -9.194
-15 | -0.867 | 0.08262 | 0.022 | -10.489
-14.5 | -0.946 | 0.04927 | 0.026 | -19.209
-14 | -1.062 | 0.01945 | 0.029 | -54.604
-13.5 | -1.086 | 0.01768 | 0.027 | -61.425
-13 | -1.101 | 0.01635 | 0.026 | -67.338
-12.5 | -1.109 | 0.01509 | 0.025 | -73.46
-12 | -1.109 | 0.014 | 0.024 | -79.205
-11.5 | -1.101 | 0.0133 | 0.022 | -82.813
-11 | -1.087 | 0.01266 | 0.021 | -85.904
-10.5 | -1.067 | 0.01198 | 0.02 | -89.085
-10 | -1.041 | 0.01144 | 0.018 | -90.972
-9.5 | -1.009 | 0.01088 | 0.017 | -92.713
-9 | -0.972 | 0.01041 | 0.016 | -93.416
-8.5 | -0.931 | 0.00996 | 0.014 | -93.54
-8 | -0.885 | 0.00956 | 0.013 | -92.564
-7.5 | -0.835 | 0.00916 | 0.012 | -91.222
-7 | -0.783 | 0.0088 | 0.01 | -89.003
-6.5 | -0.729 | 0.0084 | 0.009 | -86.788
-6 | -0.673 | 0.0081 | 0.007 | -83.128
-5.5 | -0.615 | 0.00779 | 0.006 | -78.968
-5 | -0.556 | 0.00751 | 0.004 | -74.13
-4.5 | -0.496 | 0.00726 | 0.003 | -68.319
-4 | -0.435 | 0.007 | 0.002 | -62.205
-3.5 | -0.373 | 0.00682 | 0 | -54.756
-3 | -0.311 | 0.00665 | -0.001 | -46.727
-2.5 | -0.248 | 0.00628 | -0.003 | -39.495
-2 | -0.185 | 0.00587 | -0.004 | -31.47
-1.5 | -0.121 | 0.00531 | -0.006 | -22.831
-1 | -0.058 | 0.00543 | -0.007 | -10.643
-0.5 | 0.006 | 0.00503 | -0.009 | 1.255
0 | 0.07 | 0.00462 | -0.01 | 15.213
0.5 | 0.134 | 0.00475 | -0.012 | 28.243
1 | 0.198 | 0.005 | -0.013 | 39.588
1.5 | 0.261 | 0.00531 | -0.015 | 49.105
2 | 0.324 | 0.00559 | -0.016 | 58.031
2.5 | 0.387 | 0.00583 | -0.018 | 66.408
3 | 0.45 | 0.00619 | -0.019 | 72.68
3.5 | 0.512 | 0.00674 | -0.02 | 75.923
4 | 0.573 | 0.00739 | -0.022 | 77.588
4.5 | 0.634 | 0.00777 | -0.023 | 81.669
5 | 0.695 | 0.00813 | -0.025 | 85.493
5.5 | 0.754 | 0.00842 | -0.026 | 89.56
6 | 0.811 | 0.00878 | -0.028 | 92.33
6.5 | 0.866 | 0.00906 | -0.029 | 95.566
7 | 0.919 | 0.00942 | -0.03 | 97.58
7.5 | 0.969 | 0.00985 | -0.032 | 98.356
8 | 1.016 | 0.01024 | -0.033 | 99.278
8.5 | 1.06 | 0.01067 | -0.035 | 99.321
9 | 1.099 | 0.01155 | -0.036 | 95.169
9.5 | 1.134 | 0.01213 | -0.037 | 93.547
10 | 1.165 | 0.0127 | -0.039 | 91.703
10.5 | 1.19 | 0.01334 | -0.04 | 89.159
11 | 1.209 | 0.01413 | -0.041 | 85.527
11.5 | 1.221 | 0.01491 | -0.043 | 81.933
12 | 1.228 | 0.01568 | -0.044 | 78.298
12.5 | 1.227 | 0.01663 | -0.045 | 73.793
13 | 1.22 | 0.01756 | -0.046 | 69.475
13.5 | 1.205 | 0.01878 | -0.048 | 64.176
14 | 1.183 | 0.02006 | -0.049 | 58.961
14.5 | 1.153 | 0.02167 | -0.05 | 53.216
15 | 1.112 | 0.02506 | -0.051 | 44.38
15.5 | 1.066 | 0.02868 | -0.051 | 37.167
16 | 1.014 | 0.03241 | -0.052 | 31.277
16.5 | 0.859 | 0.09153 | -0.042 | 9.391
17 | 0.803 | 0.09855 | -0.042 | 8.144

## 118. Re 12M Mach 0.25 (2)
BIGFOIL.COM POLAR EXPORT
NACA67-117 a=0.2
NACA67-117 a=0.2 |  |  |  | Cl Max: | 1.4628 | at alpha= | 20 | deg
XFOIL ncrit=9 |  |  |  | L/D Max: | 72.4683 | at alpha= | 10 | deg
Re: | 12000000 |  |  | Cd Min: | 0.0453 | at alpha= | 20 | deg
Mach: | 0.25 |  |  | Cl=0 at alpha= | -1.2841 | deg
|  |  |  | @ Cl=0.1, Cd= | 0.0030943
|  |  |  | @ Cl=0.4, Cd= | 0.0073794
|  |  |  | @ Cl=0.6, Cd= | 0.0091942
alpha (deg) | Cl | Cd | Cm | Cl/Cd
-20 | -1.4543 | 0.03815 | -0.1157 | -38.1206
-19.5 | -1.4348 | 0.03518 | -0.1138 | -40.7845
-19 | -1.431 | 0.03145 | -0.1105 | -45.5008
-18.5 | -1.4102 | 0.02901 | -0.1077 | -48.6108
-18 | -1.388 | 0.02675 | -0.1046 | -51.8879
-17.5 | -1.3628 | 0.02476 | -0.1014 | -55.0404
-17 | -1.3359 | 0.02296 | -0.0981 | -58.1838
-16.5 | -1.3057 | 0.02145 | -0.0949 | -60.8718
-16 | -1.2712 | 0.02017 | -0.092 | -63.0243
-15.5 | -1.2375 | 0.01892 | -0.0889 | -65.407
-15 | -1.1994 | 0.01788 | -0.0863 | -67.0805
-14.5 | -1.1631 | 0.01681 | -0.0833 | -69.191
-14 | -1.1261 | 0.01574 | -0.0804 | -71.5438
-13.5 | -1.0866 | 0.01488 | -0.0777 | -73.0242
-13 | -1.0439 | 0.01415 | -0.0755 | -73.7739
-12.5 | -1.0002 | 0.01349 | -0.0734 | -74.1438
-12 | -0.958 | 0.01281 | -0.071 | -74.7853
-11.5 | -0.9136 | 0.01221 | -0.069 | -74.8239
-11 | -0.8696 | 0.01161 | -0.0669 | -74.9009
-10.5 | -0.825 | 0.0111 | -0.0649 | -74.3243
-10 | -0.7794 | 0.01059 | -0.0631 | -73.5977
-9.5 | -0.7325 | 0.01014 | -0.0614 | -72.2387
-9 | -0.6865 | 0.00968 | -0.0597 | -70.9194
-8.5 | -0.6392 | 0.00926 | -0.0581 | -69.0281
-8 | -0.5907 | 0.00889 | -0.0568 | -66.4454
-7.5 | -0.5435 | 0.0085 | -0.0553 | -63.9412
-7 | -0.4959 | 0.00814 | -0.0538 | -60.9214
-6.5 | -0.4472 | 0.00781 | -0.0525 | -57.2599
-6 | -0.3984 | 0.00751 | -0.0513 | -53.0493
-5.5 | -0.3507 | 0.0072 | -0.0498 | -48.7083
-5 | -0.3018 | 0.00692 | -0.0486 | -43.6127
-4.5 | -0.2534 | 0.00665 | -0.0473 | -38.1053
-4 | -0.2062 | 0.00637 | -0.0457 | -32.3705
-3.5 | -0.1615 | 0.00607 | -0.0436 | -26.6063
-3 | -0.1191 | 0.00567 | -0.0411 | -21.0053
-2.5 | -0.0769 | 0.00533 | -0.0384 | -14.4278
-2 | -0.0442 | 0.00492 | -0.0337 | -8.9837
-1.5 | -0.0149 | 0.00463 | -0.0281 | -3.2181
-1 | 0.0196 | 0.00426 | -0.0237 | 4.6009
-0.5 | 0.0511 | 0.00371 | -0.0187 | 13.7736
0 | 0.0794 | 0.0029 | -0.0132 | 27.3793
0.5 | 0.1112 | 0.0032 | -0.0083 | 34.75
1 | 0.1529 | 0.00352 | -0.0055 | 43.4375
1.5 | 0.1855 | 0.00402 | -0.0007 | 46.1443
2 | 0.1902 | 0.00458 | 0.0102 | 41.5284
2.5 | 0.2164 | 0.00507 | 0.0162 | 42.6824
3 | 0.2465 | 0.0056 | 0.0213 | 44.0179
4 | 0.3232 | 0.00651 | 0.0278 | 49.6467
4.5 | 0.364 | 0.00696 | 0.0305 | 52.2989
5 | 0.4052 | 0.00744 | 0.0331 | 54.4624
5.5 | 0.4472 | 0.00791 | 0.0354 | 56.536
6 | 0.4929 | 0.00831 | 0.0371 | 59.3141
6.5 | 0.5404 | 0.00867 | 0.0385 | 62.3299
7 | 0.586 | 0.00908 | 0.0401 | 64.5374
7.5 | 0.6326 | 0.00946 | 0.0416 | 66.871
8 | 0.6794 | 0.00985 | 0.0431 | 68.9746
8.5 | 0.7245 | 0.0103 | 0.0448 | 70.3398
9 | 0.7699 | 0.01074 | 0.0465 | 71.6853
9.5 | 0.8146 | 0.01125 | 0.0483 | 72.4089
10 | 0.8573 | 0.01183 | 0.0503 | 72.4683
10.5 | 0.898 | 0.01251 | 0.0527 | 71.7826
11 | 0.94 | 0.01319 | 0.0548 | 71.2661
11.5 | 0.9802 | 0.01394 | 0.0572 | 70.3156
12 | 1.021 | 0.0147 | 0.0594 | 69.4558
12.5 | 1.0619 | 0.01549 | 0.0616 | 68.5539
13 | 1.1008 | 0.01636 | 0.0641 | 67.2861
13.5 | 1.1409 | 0.01721 | 0.0663 | 66.2929
14 | 1.1763 | 0.01828 | 0.0691 | 64.349
14.5 | 1.2124 | 0.01937 | 0.0717 | 62.5916
15 | 1.2441 | 0.02072 | 0.0747 | 60.0434
15.5 | 1.2751 | 0.02218 | 0.0777 | 57.4887
16 | 1.3073 | 0.02362 | 0.0803 | 55.3472
16.5 | 1.3358 | 0.02533 | 0.0832 | 52.7359
17 | 1.3633 | 0.02713 | 0.086 | 50.2506
17.5 | 1.3893 | 0.02916 | 0.0887 | 47.644
18 | 1.4085 | 0.03172 | 0.0916 | 44.4042
18.5 | 1.4285 | 0.03434 | 0.0941 | 41.5987
19 | 1.4483 | 0.03719 | 0.0962 | 38.9433
19.5 | 1.4532 | 0.04126 | 0.0985 | 35.2206
20 | 1.4628 | 0.0453 | 0.0998 | 32.2914

## 119. Re 12M Mach 0.50 (1)
BIGFOIL.COM POLAR EXPORT
NACA67-117 a=0.2
NACA67-117 a=0.2 |  |  |  | Cl Max: | 1.153 | at alpha= | 20 | deg
JavaFoil+Calcfoil stall+Eppler ext transition |  |  |  | L/D Max: | 87.726 | at alpha= | 6.5 | deg
Re: | 12000000 |  |  | Cd Min: | 0.00481 | at alpha= | 0.5 | deg
Mach: | 0.5 |  |  | Cl=0 at alpha= | -0.5493 | deg
|  |  |  | @ Cl=0.1, Cd= | 0.0049894
|  |  |  | @ Cl=0.4, Cd= | 0.006225
|  |  |  | @ Cl=0.6, Cd= | 0.0079906
alpha (deg) | Cl | Cd | Cm | Cl/Cd
-20 | -1.092 | 0.17172 | 0.03 | -6.36
-19.5 | -1.07 | 0.15337 | 0.031 | -6.976
-19 | -1.042 | 0.14603 | 0.03 | -7.138
-18.5 | -1.014 | 0.14027 | 0.028 | -7.227
-18 | -0.983 | 0.13756 | 0.027 | -7.147
-17.5 | -0.954 | 0.13372 | 0.025 | -7.132
-17 | -0.935 | 0.1177 | 0.027 | -7.944
-16.5 | -0.907 | 0.11172 | 0.026 | -8.115
-16 | -0.874 | 0.10971 | 0.023 | -7.965
-15.5 | -0.841 | 0.10907 | 0.021 | -7.714
-15 | -0.818 | 0.09735 | 0.022 | -8.405
-14.5 | -0.788 | 0.10216 | 0.02 | -7.717
-14 | -0.76 | 0.09737 | 0.019 | -7.805
-13.5 | -0.732 | 0.08951 | 0.018 | -8.179
-13 | -0.708 | 0.08117 | 0.018 | -8.723
-12.5 | -0.689 | 0.06959 | 0.019 | -9.905
-12 | -0.645 | 0.08701 | 0.014 | -7.41
-11.5 | -0.618 | 0.07887 | 0.013 | -7.83
-11 | -0.593 | 0.06899 | 0.014 | -8.594
-10.5 | -0.675 | 0.01669 | 0.022 | -40.427
-10 | -0.533 | 0.06918 | 0.01 | -7.702
-9.5 | -0.508 | 0.06017 | 0.011 | -8.435
-9 | -0.576 | 0.01462 | 0.017 | -39.422
-8.5 | -0.84 | 0.01311 | 0.016 | -64.016
-8 | -0.873 | 0.01196 | 0.014 | -72.981
-7.5 | -0.86 | 0.01119 | 0.013 | -76.876
-7 | -0.828 | 0.01049 | 0.011 | -78.929
-6.5 | -0.784 | 0.00987 | 0.01 | -79.374
-6 | -0.732 | 0.0094 | 0.008 | -77.81
-5.5 | -0.674 | 0.00894 | 0.007 | -75.395
-5 | -0.613 | 0.00849 | 0.005 | -72.207
-4.5 | -0.549 | 0.00812 | 0.003 | -67.575
-4 | -0.482 | 0.00782 | 0.002 | -61.654
-3.5 | -0.414 | 0.0073 | 0 | -56.772
-3 | -0.345 | 0.00702 | -0.002 | -49.195
-2.5 | -0.276 | 0.00629 | -0.003 | -43.836
-2 | -0.206 | 0.00643 | -0.005 | -31.968
-1.5 | -0.135 | 0.00596 | -0.006 | -22.67
-1 | -0.064 | 0.00559 | -0.008 | -11.511
-0.5 | 0.007 | 0.00528 | -0.01 | 1.332
0 | 0.078 | 0.00507 | -0.011 | 15.429
0.5 | 0.149 | 0.00481 | -0.013 | 31.04
1 | 0.22 | 0.00514 | -0.015 | 42.916
1.5 | 0.29 | 0.00557 | -0.016 | 52.121
2 | 0.361 | 0.00603 | -0.018 | 59.817
2.5 | 0.431 | 0.00638 | -0.019 | 67.505
3 | 0.5 | 0.007 | -0.021 | 71.412
3.5 | 0.568 | 0.0076 | -0.023 | 74.755
4 | 0.636 | 0.00843 | -0.024 | 75.424
4.5 | 0.703 | 0.0089 | -0.026 | 78.958
5 | 0.768 | 0.00932 | -0.028 | 82.44
5.5 | 0.831 | 0.00976 | -0.029 | 85.111
6 | 0.888 | 0.01021 | -0.031 | 86.952
6.5 | 0.94 | 0.01071 | -0.032 | 87.726
7 | 0.983 | 0.01124 | -0.034 | 87.47
7.5 | 1.013 | 0.01236 | -0.035 | 81.979
8 | 1.022 | 0.01332 | -0.037 | 76.73
8.5 | 0.985 | 0.01446 | -0.038 | 68.071
9 | 0.651 | 0.01587 | -0.04 | 41.011
9.5 | 0.678 | 0.01867 | -0.041 | 36.332
10 | 0.71 | 0.01934 | -0.042 | 36.711
10.5 | 0.621 | 0.0736 | -0.023 | 8.44
11 | 0.782 | 0.01884 | -0.046 | 41.487
11.5 | 0.809 | 0.02165 | -0.047 | 37.366
12 | 0.707 | 0.08202 | -0.028 | 8.623
12.5 | 0.735 | 0.08737 | -0.028 | 8.41
13 | 0.895 | 0.0273 | -0.05 | 32.797
13.5 | 0.797 | 0.08816 | -0.034 | 9.039
14 | 0.823 | 0.09589 | -0.034 | 8.585
14.5 | 0.852 | 0.10168 | -0.035 | 8.38
15 | 0.877 | 0.10028 | -0.035 | 8.743
15.5 | 0.909 | 0.10367 | -0.038 | 8.77
16 | 0.957 | 0.09506 | -0.044 | 10.072
16.5 | 0.985 | 0.1017 | -0.045 | 9.681
17 | 0.986 | 0.1306 | -0.039 | 7.549
17.5 | 1.016 | 0.13372 | -0.041 | 7.601
18 | 1.046 | 0.13773 | -0.043 | 7.596
18.5 | 1.078 | 0.13978 | -0.045 | 7.714
19 | 1.1 | 0.15942 | -0.044 | 6.901
19.5 | 1.125 | 0.17433 | -0.045 | 6.452
20 | 1.153 | 0.18346 | -0.046 | 6.282

## 120. Re 12M Mach 0.50 (2)
BIGFOIL.COM POLAR EXPORT
NACA67-117 a=0.2
NACA67-117 a=0.2 |  |  |  | Cl Max: | 1.0401 | at alpha= | 12 | deg
XFOIL ncrit=9 |  |  |  | L/D Max: | 56.4384 | at alpha= | 9 | deg
Re: | 12000000 |  |  | Cd Min: | 0.11493 | at alpha= | 17 | deg
Mach: | 0.5 |  |  | Cl=0 at alpha= | -2.4504 | deg
|  |  |  | @ Cl=0.1, Cd= | 0.0026222
|  |  |  | @ Cl=0.4, Cd= | 0.0095015
|  |  |  | @ Cl=0.6, Cd= | 0.011558
alpha (deg) | Cl | Cd | Cm | Cl/Cd
-16 | -0.6017 | 0.10625 | -0.1112 | -5.6631
-15.5 | -0.6228 | 0.09454 | -0.1188 | -6.5877
-15 | -0.6426 | 0.08323 | -0.1256 | -7.7208
-14.5 | -0.6585 | 0.07109 | -0.1337 | -9.2629
-14 | -0.6865 | 0.05882 | -0.1421 | -11.6712
-13.5 | -0.7167 | 0.04887 | -0.1462 | -14.6654
-13 | -0.761 | 0.03983 | -0.1461 | -19.1062
-12.5 | -0.8066 | 0.03227 | -0.1416 | -24.9954
-12 | -0.8446 | 0.02615 | -0.1341 | -32.2983
-11.5 | -0.8678 | 0.02117 | -0.1251 | -40.992
-11 | -0.8753 | 0.01721 | -0.1154 | -50.86
-10 | -0.8053 | 0.01371 | -0.1018 | -58.7381
-9.5 | -0.7508 | 0.01287 | -0.0975 | -58.3372
-9 | -0.6977 | 0.01209 | -0.0935 | -57.7089
-8.5 | -0.6421 | 0.01146 | -0.0902 | -56.0297
-8 | -0.5859 | 0.01088 | -0.0873 | -53.8511
-7.5 | -0.531 | 0.01032 | -0.0844 | -51.4535
-7 | -0.4759 | 0.00981 | -0.0817 | -48.5117
-6.5 | -0.4191 | 0.00938 | -0.0796 | -44.6802
-6 | -0.3647 | 0.00893 | -0.0772 | -40.8399
-5.5 | -0.3105 | 0.00851 | -0.075 | -36.4865
-5 | -0.2543 | 0.00817 | -0.0733 | -31.1261
-4.5 | -0.1992 | 0.00782 | -0.0715 | -25.4731
-4 | -0.1463 | 0.00745 | -0.0694 | -19.6376
-3.5 | -0.0949 | 0.00707 | -0.0671 | -13.4229
-3 | -0.049 | 0.00657 | -0.0638 | -7.4581
-2.5 | -0.004 | 0.00606 | -0.0603 | -0.66007
-2 | 0.0363 | 0.00555 | -0.0559 | 6.5405
-1.5 | 0.0656 | 0.00494 | -0.0493 | 13.2794
-1 | 0.0772 | 0.0042 | -0.0388 | 18.381
-0.5 | 0.0689 | 0.0036 | -0.0236 | 19.1389
0 | 0.0834 | 0.00259 | -0.0134 | 32.2008
0.5 | 0.1402 | 0.0027 | -0.012 | 51.9259
1 | 0.1614 | 0.00344 | -0.0031 | 46.9186
1.5 | 0.1681 | 0.00393 | 0.0091 | 42.7735
2 | 0.1539 | 0.00497 | 0.0248 | 30.9658
2.5 | 0.1691 | 0.00584 | 0.0341 | 28.9555
3 | 0.1997 | 0.00655 | 0.0402 | 30.4885
3.5 | 0.2385 | 0.00716 | 0.0447 | 33.3101
4 | 0.2772 | 0.00783 | 0.0492 | 35.4023
4.5 | 0.322 | 0.00841 | 0.0525 | 38.2878
5 | 0.3649 | 0.00908 | 0.0563 | 40.1872
5.5 | 0.4132 | 0.00966 | 0.0591 | 42.7743
6 | 0.4654 | 0.01017 | 0.0613 | 45.762
6.5 | 0.5198 | 0.01066 | 0.0633 | 48.7617
7 | 0.5711 | 0.01126 | 0.066 | 50.7194
7.5 | 0.6255 | 0.01182 | 0.0683 | 52.9188
8 | 0.6789 | 0.01244 | 0.0709 | 54.574
8.5 | 0.7307 | 0.01314 | 0.0739 | 55.6088
9 | 0.7828 | 0.01387 | 0.0771 | 56.4384
9.5 | 0.8295 | 0.01483 | 0.0812 | 55.9339
10 | 0.879 | 0.01578 | 0.0851 | 55.7034
10.5 | 0.9301 | 0.01677 | 0.0891 | 55.4621
11 | 0.9756 | 0.01803 | 0.094 | 54.1098
11.5 | 1.0175 | 0.01959 | 0.0996 | 51.9398
12 | 1.0401 | 0.02208 | 0.1069 | 47.106
12.5 | 1.0311 | 0.02622 | 0.1156 | 39.3249
13 | 1.0035 | 0.0319 | 0.1233 | 31.4577
13.5 | 0.9696 | 0.03883 | 0.1284 | 24.9704
14 | 0.9295 | 0.04732 | 0.1303 | 19.6429
14.5 | 0.8913 | 0.05708 | 0.1287 | 15.6149
15 | 0.8584 | 0.06785 | 0.124 | 12.6514
15.5 | 0.8314 | 0.07926 | 0.1174 | 10.4895
16 | 0.8077 | 0.09123 | 0.1096 | 8.8534
16.5 | 0.7859 | 0.10336 | 0.1018 | 7.6035
17 | 0.7681 | 0.11493 | 0.0945 | 6.6832

## 121. Re 14M Mach 0.00 (1)
BIGFOIL.COM POLAR EXPORT
NACA67-117 a=0.2
NACA67-117 a=0.2 |  |  |  | Cl Max: | 1.331 | at alpha= | 14.5 | deg
JavaFoil+Calcfoil stall+Eppler ext transition |  |  |  | L/D Max: | 105.838 | at alpha= | 8.5 | deg
Re: | 14000000 |  |  | Cd Min: | 0.00516 | at alpha= | 0 | deg
Mach: | 0 |  |  | Cl=0 at alpha= | -0.54839 | deg
|  |  |  | @ Cl=0.1, Cd= | 0.0052374
|  |  |  | @ Cl=0.4, Cd= | 0.005832
|  |  |  | @ Cl=0.6, Cd= | 0.0072605
alpha (deg) | Cl | Cd | Cm | Cl/Cd
-19.5 | -0.945 | 0.12614 | 0.028 | -7.489
-19 | -0.97 | 0.11292 | 0.029 | -8.59
-18.5 | -0.992 | 0.10338 | 0.029 | -9.592
-18 | -1.019 | 0.08872 | 0.029 | -11.491
-17.5 | -1.153 | 0.02858 | 0.035 | -40.342
-17 | -1.174 | 0.0251 | 0.034 | -46.771
-16.5 | -1.191 | 0.02221 | 0.033 | -53.652
-16 | -1.204 | 0.02031 | 0.032 | -59.293
-15.5 | -1.213 | 0.01876 | 0.031 | -64.618
-15 | -1.217 | 0.01766 | 0.03 | -68.901
-14.5 | -1.218 | 0.01632 | 0.029 | -74.618
-14 | -1.214 | 0.01562 | 0.028 | -77.725
-13.5 | -1.207 | 0.01447 | 0.027 | -83.409
-13 | -1.195 | 0.01366 | 0.026 | -87.485
-12.5 | -1.18 | 0.01298 | 0.024 | -90.886
-12 | -1.16 | 0.01243 | 0.023 | -93.341
-11.5 | -1.136 | 0.01188 | 0.022 | -95.641
-11 | -1.108 | 0.01139 | 0.021 | -97.268
-10.5 | -1.077 | 0.01086 | 0.019 | -99.137
-10 | -1.042 | 0.01046 | 0.018 | -99.581
-9.5 | -1.003 | 0.01001 | 0.017 | -100.179
-9 | -0.961 | 0.00959 | 0.015 | -100.222
-8.5 | -0.917 | 0.00922 | 0.014 | -99.413
-8 | -0.868 | 0.00886 | 0.013 | -97.93
-7.5 | -0.817 | 0.00852 | 0.011 | -95.954
-7 | -0.765 | 0.0082 | 0.01 | -93.264
-6.5 | -0.711 | 0.00789 | 0.008 | -90.055
-6 | -0.655 | 0.00762 | 0.007 | -85.979
-5.5 | -0.599 | 0.00737 | 0.006 | -81.25
-5 | -0.541 | 0.00708 | 0.004 | -76.356
-4.5 | -0.482 | 0.00689 | 0.003 | -70.003
-4 | -0.423 | 0.00671 | 0.001 | -63.031
-3.5 | -0.362 | 0.00654 | 0 | -55.444
-3 | -0.302 | 0.00663 | -0.001 | -45.469
-2.5 | -0.241 | 0.00628 | -0.003 | -38.298
-2 | -0.179 | 0.00606 | -0.004 | -29.576
-1.5 | -0.118 | 0.00554 | -0.006 | -21.25
-1 | -0.056 | 0.00584 | -0.007 | -9.586
-0.5 | 0.006 | 0.00573 | -0.008 | 1.068
0 | 0.068 | 0.00516 | -0.01 | 13.215
0.5 | 0.13 | 0.00531 | -0.011 | 24.525
1 | 0.192 | 0.00535 | -0.013 | 35.852
1.5 | 0.253 | 0.00529 | -0.014 | 47.887
2 | 0.315 | 0.00546 | -0.016 | 57.572
2.5 | 0.376 | 0.00568 | -0.017 | 66.142
3 | 0.436 | 0.00606 | -0.018 | 71.997
3.5 | 0.497 | 0.00645 | -0.02 | 77.023
4 | 0.557 | 0.00702 | -0.021 | 79.315
4.5 | 0.616 | 0.00735 | -0.023 | 83.787
5 | 0.675 | 0.00767 | -0.024 | 87.944
5.5 | 0.733 | 0.00793 | -0.025 | 92.349
6 | 0.789 | 0.00819 | -0.027 | 96.357
6.5 | 0.843 | 0.00848 | -0.028 | 99.466
7 | 0.896 | 0.00877 | -0.03 | 102.222
7.5 | 0.947 | 0.00915 | -0.031 | 103.511
8 | 0.996 | 0.00946 | -0.032 | 105.28
8.5 | 1.042 | 0.00985 | -0.034 | 105.838
9 | 1.086 | 0.01055 | -0.035 | 102.88
9.5 | 1.126 | 0.01106 | -0.036 | 101.822
10 | 1.163 | 0.01153 | -0.038 | 100.912
10.5 | 1.197 | 0.01207 | -0.039 | 99.162
11 | 1.227 | 0.01264 | -0.04 | 97.096
11.5 | 1.254 | 0.01324 | -0.041 | 94.705
12 | 1.277 | 0.01382 | -0.043 | 92.388
12.5 | 1.296 | 0.01447 | -0.044 | 89.519
13 | 1.31 | 0.01517 | -0.045 | 86.408
13.5 | 1.321 | 0.01595 | -0.046 | 82.814
14 | 1.328 | 0.01692 | -0.048 | 78.473
14.5 | 1.331 | 0.01796 | -0.049 | 74.082
15 | 1.33 | 0.01898 | -0.05 | 70.075
15.5 | 1.325 | 0.02009 | -0.051 | 65.969
16 | 1.317 | 0.02135 | -0.052 | 61.677
16.5 | 1.305 | 0.02282 | -0.053 | 57.198
17 | 1.286 | 0.02454 | -0.054 | 52.409
17.5 | 1.263 | 0.02655 | -0.055 | 47.563
18 | 1.236 | 0.02914 | -0.056 | 42.42
18.5 | 1.208 | 0.03191 | -0.057 | 37.851
19 | 1.175 | 0.03603 | -0.057 | 32.614
19.5 | 1.109 | 0.05351 | -0.055 | 20.724

## 122. Re 14M Mach 0.00 (2)
BIGFOIL.COM POLAR EXPORT
NACA67-117 a=0.2
NACA67-117 a=0.2 |  |  |  | Cl Max: | 1.5153 | at alpha= | 20 | deg
XFOIL ncrit=9 |  |  |  | L/D Max: | 80.9595 | at alpha= | 10 | deg
Re: | 14000000 |  |  | Cd Min: | 0.03137 | at alpha= | 20 | deg
Mach: | 0 |  |  | Cl=0 at alpha= | -1.1594 | deg
|  |  |  | @ Cl=0.1, Cd= | 0.0038979
|  |  |  | @ Cl=0.4, Cd= | 0.006724
|  |  |  | @ Cl=0.6, Cd= | 0.008329
alpha (deg) | Cl | Cd | Cm | Cl/Cd
-20 | -1.4988 | 0.02595 | -0.0858 | -57.7572
-19.5 | -1.4723 | 0.02451 | -0.0841 | -60.0694
-19 | -1.4475 | 0.02301 | -0.0819 | -62.9074
-18.5 | -1.4206 | 0.02168 | -0.0799 | -65.5258
-18 | -1.3895 | 0.02056 | -0.0781 | -67.5827
-17.5 | -1.3603 | 0.01941 | -0.076 | -70.0824
-17 | -1.3262 | 0.01849 | -0.0744 | -71.7253
-16.5 | -1.2943 | 0.01754 | -0.0723 | -73.7913
-16 | -1.2593 | 0.01669 | -0.0706 | -75.4524
-15.5 | -1.2255 | 0.0158 | -0.0685 | -77.5633
-15 | -1.1881 | 0.01509 | -0.067 | -78.7343
-14.5 | -1.1512 | 0.01433 | -0.0652 | -80.335
-14 | -1.1148 | 0.0136 | -0.0632 | -81.9706
-13.5 | -1.074 | 0.01303 | -0.0619 | -82.4252
-13 | -1.0325 | 0.01252 | -0.0606 | -82.4681
-12.5 | -0.9933 | 0.01194 | -0.0588 | -83.191
-12 | -0.9518 | 0.01141 | -0.0574 | -83.4181
-11.5 | -0.9096 | 0.01092 | -0.056 | -83.2967
-11 | -0.8674 | 0.01049 | -0.0545 | -82.6883
-10.5 | -0.8241 | 0.01005 | -0.0532 | -82
-10 | -0.7801 | 0.00961 | -0.052 | -81.1759
-9.5 | -0.7351 | 0.00925 | -0.0508 | -79.4703
-9 | -0.6917 | 0.00883 | -0.0494 | -78.3352
-8.5 | -0.6454 | 0.00849 | -0.0484 | -76.0188
-8 | -0.5995 | 0.00816 | -0.0473 | -73.4681
-7.5 | -0.5547 | 0.00782 | -0.046 | -70.9335
-7 | -0.5077 | 0.00753 | -0.045 | -67.4236
-6.5 | -0.4612 | 0.00723 | -0.0439 | -63.7898
-6 | -0.4152 | 0.00696 | -0.0427 | -59.6552
-5.5 | -0.368 | 0.00671 | -0.0416 | -54.8435
-5 | -0.3218 | 0.00645 | -0.0404 | -49.8915
-4.5 | -0.2749 | 0.00623 | -0.0392 | -44.1252
-4 | -0.2291 | 0.00599 | -0.0378 | -38.2471
-3.5 | -0.1837 | 0.00571 | -0.0362 | -32.1716
-3 | -0.144 | 0.00537 | -0.0335 | -26.8156
-2.5 | -0.1043 | 0.00511 | -0.0306 | -20.411
-2 | -0.0726 | 0.00485 | -0.0259 | -14.9691
-1.5 | -0.0295 | 0.00459 | -0.0237 | -6.427
-1 | 0.0138 | 0.00431 | -0.0217 | 3.2019
-0.5 | 0.0535 | 0.00401 | -0.0189 | 13.3416
0 | 0.0754 | 0.00381 | -0.0125 | 19.79
0.5 | 0.1062 | 0.00392 | -0.0079 | 27.0918
1 | 0.1456 | 0.00373 | -0.005 | 39.0349
1.5 | 0.1763 | 0.00417 | -0.0003 | 42.2782
2 | 0.1965 | 0.00463 | 0.0068 | 42.4406
2.5 | 0.2284 | 0.00495 | 0.0114 | 46.1414
3 | 0.2626 | 0.00533 | 0.0152 | 49.2683
3.5 | 0.2996 | 0.00572 | 0.0185 | 52.3776
4 | 0.3383 | 0.00611 | 0.0213 | 55.3682
5 | 0.4197 | 0.00692 | 0.0259 | 60.6503
5.5 | 0.4628 | 0.0073 | 0.0277 | 63.3973
6 | 0.5064 | 0.00765 | 0.0293 | 66.1961
6.5 | 0.552 | 0.00798 | 0.0305 | 69.1729
7 | 0.5976 | 0.00831 | 0.0316 | 71.9134
7.5 | 0.6419 | 0.00866 | 0.033 | 74.1224
8 | 0.6868 | 0.00902 | 0.0342 | 76.1419
8.5 | 0.7318 | 0.00937 | 0.0353 | 78.1003
9 | 0.7748 | 0.00976 | 0.0368 | 79.3852
9.5 | 0.8172 | 0.0102 | 0.0383 | 80.1176
10 | 0.8606 | 0.01063 | 0.0395 | 80.9595
10.5 | 0.9004 | 0.01116 | 0.0414 | 80.681
11 | 0.9383 | 0.01181 | 0.0434 | 79.4496
11.5 | 0.9804 | 0.01231 | 0.0447 | 79.6426
12 | 1.0179 | 0.01297 | 0.0466 | 78.4811
12.5 | 1.0563 | 0.01365 | 0.0484 | 77.3846
13 | 1.0969 | 0.01424 | 0.0497 | 77.0295
13.5 | 1.1337 | 0.01495 | 0.0515 | 75.8328
14 | 1.1707 | 0.01569 | 0.0532 | 74.6144
14.5 | 1.2059 | 0.01651 | 0.055 | 73.0406
15 | 1.2381 | 0.01747 | 0.0572 | 70.8701
15.5 | 1.2733 | 0.01835 | 0.0589 | 69.3896
16 | 1.3057 | 0.01935 | 0.0607 | 67.478
17 | 1.3649 | 0.02172 | 0.0649 | 62.8407
17.5 | 1.3952 | 0.02292 | 0.0666 | 60.8726
18 | 1.4216 | 0.02437 | 0.0686 | 58.334
18.5 | 1.4474 | 0.02587 | 0.0706 | 55.949
19 | 1.4726 | 0.02748 | 0.0723 | 53.5881
19.5 | 1.495 | 0.02931 | 0.0742 | 51.0065
20 | 1.5153 | 0.03137 | 0.076 | 48.3041

## 123. Re 14M Mach 0.10 (1)
BIGFOIL.COM POLAR EXPORT
NACA67-117 a=0.2
NACA67-117 a=0.2 |  |  |  | Cl Max: | 1.313 | at alpha= | 14 | deg
JavaFoil+Calcfoil stall+Eppler ext transition |  |  |  | L/D Max: | 104.996 | at alpha= | 8 | deg
Re: | 14000000 |  |  | Cd Min: | 0.00518 | at alpha= | 0 | deg
Mach: | 0.1 |  |  | Cl=0 at alpha= | -0.54839 | deg
|  |  |  | @ Cl=0.1, Cd= | 0.0052359
|  |  |  | @ Cl=0.4, Cd= | 0.005877
|  |  |  | @ Cl=0.6, Cd= | 0.0072892
alpha (deg) | Cl | Cd | Cm | Cl/Cd
-19.5 | -0.888 | 0.13535 | 0.027 | -6.561
-19 | -0.915 | 0.12238 | 0.027 | -7.477
-18.5 | -0.939 | 0.11252 | 0.027 | -8.348
-18 | -0.963 | 0.10329 | 0.027 | -9.319
-17.5 | -1.011 | 0.07551 | 0.03 | -13.384
-17 | -1.131 | 0.02759 | 0.034 | -40.98
-16.5 | -1.153 | 0.02423 | 0.033 | -47.584
-16 | -1.169 | 0.02205 | 0.032 | -53.037
-15.5 | -1.186 | 0.0195 | 0.031 | -60.794
-15 | -1.193 | 0.01835 | 0.03 | -65.031
-14.5 | -1.199 | 0.01673 | 0.029 | -71.677
-14 | -1.198 | 0.01596 | 0.028 | -75.071
-13.5 | -1.195 | 0.01473 | 0.027 | -81.11
-13 | -1.186 | 0.01402 | 0.026 | -84.603
-12.5 | -1.173 | 0.01317 | 0.024 | -89.076
-12 | -1.155 | 0.01257 | 0.023 | -91.864
-11.5 | -1.133 | 0.01198 | 0.022 | -94.549
-11 | -1.107 | 0.01151 | 0.021 | -96.15
-10.5 | -1.076 | 0.01097 | 0.019 | -98.106
-10 | -1.042 | 0.01054 | 0.018 | -98.945
-9.5 | -1.005 | 0.01008 | 0.017 | -99.693
-9 | -0.964 | 0.00967 | 0.015 | -99.638
-8.5 | -0.919 | 0.0093 | 0.014 | -98.83
-8 | -0.871 | 0.00891 | 0.013 | -97.754
-7.5 | -0.82 | 0.00855 | 0.011 | -95.936
-7 | -0.768 | 0.00823 | 0.01 | -93.309
-6.5 | -0.714 | 0.00796 | 0.009 | -89.678
-6 | -0.658 | 0.00764 | 0.007 | -86.081
-5.5 | -0.601 | 0.00739 | 0.006 | -81.395
-5 | -0.543 | 0.00712 | 0.004 | -76.34
-4.5 | -0.484 | 0.00692 | 0.003 | -69.948
-4 | -0.425 | 0.00674 | 0.002 | -63.006
-3.5 | -0.364 | 0.00657 | 0 | -55.428
-3 | -0.303 | 0.00667 | -0.001 | -45.433
-2.5 | -0.242 | 0.00629 | -0.003 | -38.437
-2 | -0.18 | 0.00608 | -0.004 | -29.638
-1.5 | -0.118 | 0.00556 | -0.006 | -21.253
-1 | -0.056 | 0.00585 | -0.007 | -9.622
-0.5 | 0.006 | 0.00573 | -0.008 | 1.072
0 | 0.068 | 0.00518 | -0.01 | 13.228
0.5 | 0.131 | 0.00529 | -0.011 | 24.723
1 | 0.193 | 0.00538 | -0.013 | 35.843
1.5 | 0.254 | 0.0053 | -0.014 | 47.979
2 | 0.316 | 0.00549 | -0.016 | 57.578
2.5 | 0.377 | 0.00573 | -0.017 | 65.881
3 | 0.438 | 0.00612 | -0.018 | 71.688
3.5 | 0.499 | 0.00648 | -0.02 | 76.988
4 | 0.559 | 0.00705 | -0.021 | 79.312
4.5 | 0.619 | 0.0074 | -0.023 | 83.644
5 | 0.678 | 0.00769 | -0.024 | 88.118
5.5 | 0.736 | 0.00798 | -0.026 | 92.206
6 | 0.792 | 0.00824 | -0.027 | 96.16
6.5 | 0.847 | 0.00852 | -0.028 | 99.423
7 | 0.9 | 0.00883 | -0.03 | 101.895
7.5 | 0.951 | 0.00922 | -0.031 | 103.11
8 | 0.999 | 0.00952 | -0.032 | 104.996
8.5 | 1.045 | 0.01025 | -0.034 | 101.933
9 | 1.088 | 0.01067 | -0.035 | 101.937
9.5 | 1.128 | 0.01117 | -0.036 | 101.005
10 | 1.165 | 0.01165 | -0.038 | 99.939
10.5 | 1.197 | 0.01221 | -0.039 | 98.064
11 | 1.226 | 0.01281 | -0.04 | 95.76
11.5 | 1.251 | 0.01344 | -0.042 | 93.115
12 | 1.272 | 0.01401 | -0.043 | 90.801
12.5 | 1.289 | 0.01468 | -0.044 | 87.801
13 | 1.302 | 0.0154 | -0.045 | 84.491
13.5 | 1.309 | 0.01624 | -0.047 | 80.627
14 | 1.313 | 0.01724 | -0.048 | 76.176
14.5 | 1.312 | 0.01829 | -0.049 | 71.758
15 | 1.308 | 0.01947 | -0.05 | 67.191
15.5 | 1.299 | 0.02067 | -0.051 | 62.864
16 | 1.287 | 0.02177 | -0.052 | 59.138
16.5 | 1.27 | 0.02374 | -0.053 | 53.502
17 | 1.246 | 0.02573 | -0.054 | 48.442
17.5 | 1.218 | 0.0279 | -0.055 | 43.668
18 | 1.186 | 0.0311 | -0.056 | 38.133
18.5 | 1.15 | 0.03537 | -0.056 | 32.503
19 | 1.085 | 0.05042 | -0.055 | 21.524

## 124. Re 14M Mach 0.10 (2)
BIGFOIL.COM POLAR EXPORT
NACA67-117 a=0.2
NACA67-117 a=0.2 |  |  |  | Cl Max: | 1.5149 | at alpha= | 20 | deg
XFOIL ncrit=9 |  |  |  | L/D Max: | 79.9443 | at alpha= | 10 | deg
Re: | 14000000 |  |  | Cd Min: | 0.03274 | at alpha= | 20 | deg
Mach: | 0.1 |  |  | Cl=0 at alpha= | -1.1776 | deg
|  |  |  | @ Cl=0.1, Cd= | 0.0038777
|  |  |  | @ Cl=0.4, Cd= | 0.0067875
|  |  |  | @ Cl=0.6, Cd= | 0.0084305
alpha (deg) | Cl | Cd | Cm | Cl/Cd
-20 | -1.4996 | 0.02714 | -0.0903 | -55.2542
-19.5 | -1.4724 | 0.02562 | -0.0885 | -57.4707
-19 | -1.4514 | 0.02384 | -0.0859 | -60.8809
-18.5 | -1.4229 | 0.02247 | -0.0839 | -63.3244
-18 | -1.3941 | 0.02117 | -0.0817 | -65.8526
-17.5 | -1.3636 | 0.02 | -0.0796 | -68.18
-17 | -1.3316 | 0.01894 | -0.0775 | -70.3062
-16.5 | -1.2972 | 0.01801 | -0.0756 | -72.0267
-16 | -1.2633 | 0.0171 | -0.0736 | -73.8772
-15.5 | -1.2281 | 0.0162 | -0.0716 | -75.8086
-15 | -1.192 | 0.0154 | -0.0696 | -77.4026
-14.5 | -1.1543 | 0.01462 | -0.0678 | -78.9535
-14 | -1.1173 | 0.01386 | -0.0657 | -80.6133
-13.5 | -1.0779 | 0.01322 | -0.064 | -81.5356
-13 | -1.0356 | 0.01269 | -0.0627 | -81.6076
-12.5 | -0.9947 | 0.01214 | -0.061 | -81.9357
-12 | -0.9543 | 0.01157 | -0.0592 | -82.4806
-11.5 | -0.9116 | 0.01106 | -0.0578 | -82.4231
-11 | -0.8682 | 0.01062 | -0.0564 | -81.7514
-10.5 | -0.8256 | 0.01016 | -0.0548 | -81.2598
-10 | -0.7813 | 0.00971 | -0.0535 | -80.4634
-9.5 | -0.7355 | 0.00934 | -0.0523 | -78.7473
-9 | -0.6916 | 0.00892 | -0.0509 | -77.5336
-8.5 | -0.6457 | 0.00856 | -0.0497 | -75.4322
-8 | -0.599 | 0.00823 | -0.0487 | -72.7825
-7.5 | -0.5533 | 0.00789 | -0.0474 | -70.1267
-7 | -0.507 | 0.00758 | -0.0462 | -66.8865
-6.5 | -0.46 | 0.00729 | -0.0451 | -63.1001
-6 | -0.413 | 0.00702 | -0.0439 | -58.8319
-5.5 | -0.3665 | 0.00675 | -0.0427 | -54.2963
-5 | -0.3194 | 0.00649 | -0.0415 | -49.2142
-4.5 | -0.2727 | 0.00627 | -0.0402 | -43.4928
-4 | -0.2262 | 0.00603 | -0.0389 | -37.5124
-3.5 | -0.1808 | 0.00574 | -0.0373 | -31.4983
-3 | -0.1406 | 0.0054 | -0.0346 | -26.037
-2.5 | -0.1002 | 0.00513 | -0.0318 | -19.5322
-2 | -0.0688 | 0.00485 | -0.027 | -14.1856
-1.5 | -0.0276 | 0.0046 | -0.0243 | -6
-1 | 0.0152 | 0.00431 | -0.0221 | 3.5267
-0.5 | 0.0544 | 0.00398 | -0.0191 | 13.6683
0 | 0.0763 | 0.00376 | -0.0126 | 20.2926
0.5 | 0.1065 | 0.00391 | -0.0079 | 27.2379
1 | 0.1458 | 0.00372 | -0.0049 | 39.1935
1.5 | 0.1765 | 0.00416 | -0.0001 | 42.4279
2 | 0.1935 | 0.00463 | 0.0077 | 41.7927
2.5 | 0.2269 | 0.00495 | 0.012 | 45.8384
3 | 0.2601 | 0.00536 | 0.0162 | 48.5261
3.5 | 0.2975 | 0.00575 | 0.0194 | 51.7391
4 | 0.3364 | 0.00615 | 0.0222 | 54.6992
5 | 0.4182 | 0.00697 | 0.0269 | 60
5.5 | 0.4605 | 0.00736 | 0.0289 | 62.5679
6 | 0.5053 | 0.00771 | 0.0303 | 65.5383
6.5 | 0.5515 | 0.00804 | 0.0315 | 68.5945
7 | 0.5959 | 0.0084 | 0.033 | 70.9405
7.5 | 0.6416 | 0.00874 | 0.0341 | 73.4096
8 | 0.687 | 0.0091 | 0.0353 | 75.4945
8.5 | 0.7313 | 0.00948 | 0.0367 | 77.1414
9 | 0.775 | 0.00987 | 0.0381 | 78.5208
9.5 | 0.8183 | 0.01031 | 0.0396 | 79.3695
10 | 0.861 | 0.01077 | 0.0411 | 79.9443
10.5 | 0.9004 | 0.01134 | 0.0431 | 79.4004
11 | 0.94 | 0.01196 | 0.0449 | 78.5953
11.5 | 0.9816 | 0.01249 | 0.0464 | 78.5909
12 | 1.0193 | 0.01318 | 0.0485 | 77.3369
12.5 | 1.0588 | 0.01385 | 0.0502 | 76.4477
13 | 1.098 | 0.01451 | 0.0518 | 75.672
13.5 | 1.1364 | 0.01521 | 0.0535 | 74.714
14 | 1.1739 | 0.01598 | 0.0553 | 73.4606
14.5 | 1.2074 | 0.01689 | 0.0575 | 71.4861
15 | 1.2415 | 0.01783 | 0.0596 | 69.6298
15.5 | 1.2739 | 0.01886 | 0.0618 | 67.5451
16 | 1.3085 | 0.01984 | 0.0635 | 65.9526
17 | 1.3676 | 0.02234 | 0.0679 | 61.2175
17.5 | 1.3964 | 0.02368 | 0.0699 | 58.9696
18 | 1.4253 | 0.02509 | 0.0718 | 56.8075
18.5 | 1.449 | 0.02677 | 0.074 | 54.1278
19 | 1.4733 | 0.02855 | 0.0759 | 51.6042
19.5 | 1.4962 | 0.03047 | 0.0778 | 49.104
20 | 1.5149 | 0.03274 | 0.0797 | 46.2706

## 125. Re 14M Mach 0.25 (1)
BIGFOIL.COM POLAR EXPORT
NACA67-117 a=0.2
NACA67-117 a=0.2 |  |  |  | Cl Max: | 1.229 | at alpha= | 12 | deg
JavaFoil+Calcfoil stall+Eppler ext transition |  |  |  | L/D Max: | 102.108 | at alpha= | 8 | deg
Re: | 14000000 |  |  | Cd Min: | 0.00514 | at alpha= | 0.5 | deg
Mach: | 0.25 |  |  | Cl=0 at alpha= | -0.54688 | deg
|  |  |  | @ Cl=0.1, Cd= | 0.0053366
|  |  |  | @ Cl=0.4, Cd= | 0.0059267
|  |  |  | @ Cl=0.6, Cd= | 0.0074279
alpha (deg) | Cl | Cd | Cm | Cl/Cd
-17 | -0.691 | 0.12443 | 0.021 | -5.549
-16.5 | -0.738 | 0.11363 | 0.022 | -6.498
-16 | -0.782 | 0.10614 | 0.021 | -7.364
-15.5 | -0.832 | 0.08841 | 0.023 | -9.407
-15 | -0.875 | 0.07644 | 0.023 | -11.445
-14.5 | -1.019 | 0.02481 | 0.029 | -41.057
-14 | -1.063 | 0.01911 | 0.029 | -55.592
-13.5 | -1.087 | 0.01707 | 0.027 | -63.685
-13 | -1.101 | 0.01603 | 0.026 | -68.679
-12.5 | -1.109 | 0.01471 | 0.025 | -75.408
-12 | -1.11 | 0.01359 | 0.024 | -81.637
-11.5 | -1.102 | 0.01294 | 0.022 | -85.194
-11 | -1.088 | 0.01229 | 0.021 | -88.51
-10.5 | -1.067 | 0.01173 | 0.02 | -90.986
-10 | -1.041 | 0.01111 | 0.018 | -93.709
-9.5 | -1.01 | 0.01066 | 0.017 | -94.725
-9 | -0.973 | 0.01017 | 0.016 | -95.697
-8.5 | -0.932 | 0.00975 | 0.014 | -95.549
-8 | -0.885 | 0.00934 | 0.013 | -94.836
-7.5 | -0.836 | 0.00891 | 0.012 | -93.827
-7 | -0.784 | 0.00855 | 0.01 | -91.638
-6.5 | -0.729 | 0.00822 | 0.009 | -88.758
-6 | -0.673 | 0.00788 | 0.007 | -85.44
-5.5 | -0.616 | 0.00758 | 0.006 | -81.203
-5 | -0.557 | 0.0073 | 0.004 | -76.228
-4.5 | -0.497 | 0.00711 | 0.003 | -69.874
-4 | -0.436 | 0.00689 | 0.002 | -63.172
-3.5 | -0.374 | 0.00671 | 0 | -55.632
-3 | -0.311 | 0.0068 | -0.001 | -45.776
-2.5 | -0.248 | 0.00646 | -0.003 | -38.403
-2 | -0.185 | 0.00598 | -0.004 | -30.892
-1.5 | -0.121 | 0.00616 | -0.006 | -19.688
-1 | -0.058 | 0.00594 | -0.007 | -9.717
-0.5 | 0.006 | 0.00582 | -0.009 | 1.085
0 | 0.07 | 0.00551 | -0.01 | 12.766
0.5 | 0.134 | 0.00514 | -0.012 | 26.098
1 | 0.198 | 0.00546 | -0.013 | 36.281
1.5 | 0.261 | 0.0054 | -0.015 | 48.324
2 | 0.324 | 0.00561 | -0.016 | 57.881
2.5 | 0.387 | 0.00584 | -0.018 | 66.282
3 | 0.45 | 0.00626 | -0.019 | 71.831
3.5 | 0.512 | 0.00666 | -0.02 | 76.864
4 | 0.574 | 0.0073 | -0.022 | 78.546
4.5 | 0.635 | 0.0076 | -0.023 | 83.493
5 | 0.695 | 0.00793 | -0.025 | 87.635
5.5 | 0.754 | 0.00824 | -0.026 | 91.497
6 | 0.811 | 0.00855 | -0.028 | 94.836
6.5 | 0.866 | 0.00885 | -0.029 | 97.87
7 | 0.919 | 0.00918 | -0.03 | 100.125
7.5 | 0.97 | 0.00959 | -0.032 | 101.122
8 | 1.017 | 0.00996 | -0.033 | 102.108
8.5 | 1.06 | 0.01073 | -0.035 | 98.79
9 | 1.1 | 0.01128 | -0.036 | 97.469
9.5 | 1.135 | 0.01179 | -0.037 | 96.248
10 | 1.165 | 0.01238 | -0.039 | 94.103
10.5 | 1.19 | 0.01302 | -0.04 | 91.439
11 | 1.209 | 0.01376 | -0.041 | 87.884
11.5 | 1.222 | 0.01454 | -0.043 | 84.035
12 | 1.229 | 0.01524 | -0.044 | 80.603
12.5 | 1.228 | 0.01622 | -0.045 | 75.713
13 | 1.221 | 0.01707 | -0.046 | 71.524
13.5 | 1.206 | 0.01822 | -0.048 | 66.174
14 | 1.184 | 0.01947 | -0.049 | 60.813
14.5 | 1.154 | 0.02117 | -0.05 | 54.522
15 | 1.114 | 0.02407 | -0.051 | 46.277
15.5 | 1.069 | 0.02728 | -0.052 | 39.182
16 | 1.019 | 0.03032 | -0.052 | 33.606
16.5 | 0.87 | 0.08273 | -0.043 | 10.518
17 | 0.81 | 0.09102 | -0.043 | 8.902

## 126. Re 14M Mach 0.25 (2)
BIGFOIL.COM POLAR EXPORT
NACA67-117 a=0.2
NACA67-117 a=0.2 |  |  |  | Cl Max: | 1.4869 | at alpha= | 20 | deg
XFOIL ncrit=9 |  |  |  | L/D Max: | 74.8769 | at alpha= | 9.5 | deg
Re: | 14000000 |  |  | Cd Min: | 0.04329 | at alpha= | 20 | deg
Mach: | 0.25 |  |  | Cl=0 at alpha= | -1.3324 | deg
|  |  |  | @ Cl=0.1, Cd= | 0.0036062
|  |  |  | @ Cl=0.4, Cd= | 0.0071955
|  |  |  | @ Cl=0.6, Cd= | 0.0088708
alpha (deg) | Cl | Cd | Cm | Cl/Cd
-20 | -1.477 | 0.03647 | -0.1151 | -40.499
-19.5 | -1.4612 | 0.03339 | -0.1128 | -43.7616
-19 | -1.4493 | 0.03028 | -0.1096 | -47.8633
-18.5 | -1.4288 | 0.02784 | -0.1065 | -51.3218
-18 | -1.4051 | 0.02572 | -0.1033 | -54.6306
-17.5 | -1.38 | 0.0238 | -0.1 | -57.9832
-17 | -1.3509 | 0.02215 | -0.0967 | -60.9887
-16.5 | -1.3192 | 0.02073 | -0.0936 | -63.6372
-16 | -1.2856 | 0.01945 | -0.0905 | -66.0977
-15.5 | -1.249 | 0.01831 | -0.0877 | -68.2141
-15 | -1.2116 | 0.01726 | -0.0849 | -70.197
-14.5 | -1.1729 | 0.01629 | -0.0822 | -72.0012
-14 | -1.1346 | 0.01532 | -0.0794 | -74.0601
-13.5 | -1.0941 | 0.01452 | -0.0768 | -75.3512
-13 | -1.0525 | 0.01375 | -0.0744 | -76.5455
-12.5 | -1.01 | 0.01308 | -0.072 | -77.2171
-12 | -0.9655 | 0.01249 | -0.07 | -77.3018
-11.5 | -0.9206 | 0.01192 | -0.068 | -77.2315
-11 | -0.8782 | 0.0113 | -0.0656 | -77.7168
-10.5 | -0.8321 | 0.0108 | -0.0638 | -77.0463
-10 | -0.7852 | 0.01033 | -0.0622 | -76.0116
-9.5 | -0.7394 | 0.00984 | -0.0603 | -75.1423
-9 | -0.6927 | 0.00941 | -0.0587 | -73.6132
-8.5 | -0.6447 | 0.00902 | -0.0572 | -71.4745
-8 | -0.5968 | 0.00864 | -0.0558 | -69.0741
-7.5 | -0.55 | 0.00826 | -0.0542 | -66.586
-7 | -0.5013 | 0.00792 | -0.0529 | -63.2955
-6.5 | -0.453 | 0.00759 | -0.0515 | -59.6838
-6 | -0.4048 | 0.00729 | -0.0501 | -55.5281
-5.5 | -0.3565 | 0.007 | -0.0488 | -50.9286
-5 | -0.3078 | 0.00673 | -0.0475 | -45.7355
-4.5 | -0.2596 | 0.00648 | -0.0461 | -40.0617
-4 | -0.2115 | 0.00623 | -0.0447 | -33.9486
-3.5 | -0.1647 | 0.00592 | -0.043 | -27.8209
-3 | -0.1221 | 0.00555 | -0.0405 | -22
-2.5 | -0.0795 | 0.00527 | -0.0379 | -15.0854
-2 | -0.0445 | 0.00486 | -0.0337 | -9.1564
-1.5 | -0.0125 | 0.00462 | -0.0286 | -2.7056
-1 | 0.0248 | 0.00433 | -0.0247 | 5.7275
-0.5 | 0.0597 | 0.00391 | -0.0205 | 15.2685
0 | 0.0812 | 0.00358 | -0.0135 | 22.6816
1 | 0.1458 | 0.00367 | -0.004 | 39.7275
1.5 | 0.1755 | 0.0041 | 0.0014 | 42.8049
2 | 0.1813 | 0.00467 | 0.012 | 38.8223
2.5 | 0.2141 | 0.00506 | 0.0167 | 42.3123
3 | 0.2465 | 0.00554 | 0.0213 | 44.4946
3.5 | 0.2863 | 0.00594 | 0.0243 | 48.1987
4.5 | 0.367 | 0.00682 | 0.0299 | 53.8123
5 | 0.4083 | 0.00729 | 0.0325 | 56.0082
5.5 | 0.453 | 0.00769 | 0.0344 | 58.9077
6 | 0.4983 | 0.00808 | 0.0362 | 61.6708
6.5 | 0.5459 | 0.00843 | 0.0376 | 64.7568
7 | 0.5928 | 0.00881 | 0.039 | 67.2872
7.5 | 0.639 | 0.0092 | 0.0406 | 69.4565
8 | 0.6855 | 0.00962 | 0.0421 | 71.2578
8.5 | 0.7329 | 0.01001 | 0.0434 | 73.2168
9 | 0.7766 | 0.01048 | 0.0454 | 74.1031
9.5 | 0.8214 | 0.01097 | 0.0472 | 74.8769
10 | 0.8646 | 0.01155 | 0.0492 | 74.8571
10.5 | 0.9041 | 0.01224 | 0.0518 | 73.8644
11 | 0.9463 | 0.01289 | 0.054 | 73.4135
11.5 | 0.9883 | 0.01357 | 0.0561 | 72.8298
12 | 1.0287 | 0.01432 | 0.0584 | 71.8366
12.5 | 1.0696 | 0.01509 | 0.0607 | 70.8814
13 | 1.1096 | 0.01591 | 0.063 | 69.7423
13.5 | 1.149 | 0.0168 | 0.0653 | 68.3929
14 | 1.1867 | 0.01778 | 0.0678 | 66.7435
14.5 | 1.2212 | 0.01891 | 0.0707 | 64.5796
15 | 1.2549 | 0.02016 | 0.0736 | 62.247
15.5 | 1.2873 | 0.02148 | 0.0765 | 59.9302
16 | 1.3214 | 0.02281 | 0.079 | 57.9307
16.5 | 1.3517 | 0.02442 | 0.0818 | 55.3522
17 | 1.3788 | 0.02621 | 0.0848 | 52.6059
17.5 | 1.4056 | 0.02813 | 0.0876 | 49.968
18 | 1.4265 | 0.03054 | 0.0905 | 46.7092
18.5 | 1.4481 | 0.03301 | 0.093 | 43.8685
19 | 1.4684 | 0.03571 | 0.0953 | 41.1201
19.5 | 1.4784 | 0.03936 | 0.0977 | 37.561
20 | 1.4869 | 0.04329 | 0.0994 | 34.3474

## 127. Re 14M Mach 0.50 (1)
BIGFOIL.COM POLAR EXPORT
NACA67-117 a=0.2
NACA67-117 a=0.2 |  |  |  | Cl Max: | 1.152 | at alpha= | 20 | deg
JavaFoil+Calcfoil stall+Eppler ext transition |  |  |  | L/D Max: | 90.015 | at alpha= | 6.5 | deg
Re: | 14000000 |  |  | Cd Min: | 0.00532 | at alpha= | 1 | deg
Mach: | 0.5 |  |  | Cl=0 at alpha= | -0.5493 | deg
|  |  |  | @ Cl=0.1, Cd= | 0.0057453
|  |  |  | @ Cl=0.4, Cd= | 0.0062819
|  |  |  | @ Cl=0.6, Cd= | 0.007834
alpha (deg) | Cl | Cd | Cm | Cl/Cd
-20 | -1.092 | 0.17892 | 0.03 | -6.104
-19.5 | -1.068 | 0.16187 | 0.03 | -6.6
-19 | -1.04 | 0.15538 | 0.029 | -6.693
-18.5 | -1.01 | 0.1514 | 0.027 | -6.671
-18 | -0.982 | 0.14651 | 0.026 | -6.7
-17.5 | -0.953 | 0.14292 | 0.025 | -6.667
-17 | -0.931 | 0.12635 | 0.026 | -7.369
-16.5 | -0.903 | 0.12049 | 0.025 | -7.492
-16 | -0.87 | 0.11832 | 0.022 | -7.356
-15.5 | -0.842 | 0.11269 | 0.021 | -7.474
-15 | -0.825 | 0.09135 | 0.023 | -9.033
-14.5 | -0.789 | 0.10004 | 0.02 | -7.892
-14 | -0.762 | 0.09476 | 0.019 | -8.036
-13.5 | -0.735 | 0.08714 | 0.019 | -8.431
-13 | -0.713 | 0.07685 | 0.019 | -9.281
-12.5 | -0.793 | 0.02294 | 0.027 | -34.559
-12 | -0.645 | 0.08572 | 0.014 | -7.525
-11.5 | -0.618 | 0.07742 | 0.014 | -7.982
-11 | -0.595 | 0.06677 | 0.014 | -8.916
-10.5 | -0.676 | 0.01594 | 0.022 | -42.449
-10 | -0.533 | 0.06887 | 0.01 | -7.735
-9.5 | -0.508 | 0.05912 | 0.011 | -8.601
-9 | -0.577 | 0.01414 | 0.017 | -40.817
-8.5 | -0.84 | 0.01275 | 0.016 | -65.904
-8 | -0.873 | 0.01167 | 0.014 | -74.856
-7.5 | -0.861 | 0.01092 | 0.013 | -78.832
-7 | -0.828 | 0.01021 | 0.011 | -81.134
-6.5 | -0.784 | 0.00964 | 0.01 | -81.328
-6 | -0.732 | 0.00915 | 0.008 | -79.971
-5.5 | -0.674 | 0.00871 | 0.007 | -77.462
-5 | -0.613 | 0.00828 | 0.005 | -74.086
-4.5 | -0.549 | 0.00795 | 0.003 | -69.003
-4 | -0.483 | 0.00766 | 0.002 | -62.989
-3.5 | -0.415 | 0.00717 | 0 | -57.815
-3 | -0.346 | 0.00688 | -0.002 | -50.215
-2.5 | -0.276 | 0.00708 | -0.003 | -38.988
-2 | -0.206 | 0.00669 | -0.005 | -30.762
-1.5 | -0.135 | 0.00668 | -0.006 | -20.199
-1 | -0.064 | 0.0063 | -0.008 | -10.209
-0.5 | 0.007 | 0.00622 | -0.01 | 1.129
0 | 0.078 | 0.00586 | -0.011 | 13.367
0.5 | 0.149 | 0.00549 | -0.013 | 27.218
1 | 0.221 | 0.00532 | -0.015 | 41.468
1.5 | 0.29 | 0.00563 | -0.016 | 51.56
2 | 0.361 | 0.00602 | -0.018 | 59.94
2.5 | 0.431 | 0.00649 | -0.02 | 66.375
3 | 0.5 | 0.00707 | -0.021 | 70.68
3.5 | 0.569 | 0.00745 | -0.023 | 76.289
4 | 0.636 | 0.00828 | -0.024 | 76.878
4.5 | 0.703 | 0.0087 | -0.026 | 80.825
5 | 0.768 | 0.00909 | -0.028 | 84.561
5.5 | 0.831 | 0.00951 | -0.029 | 87.37
6 | 0.889 | 0.00998 | -0.031 | 89.075
6.5 | 0.94 | 0.01045 | -0.032 | 90.015
7 | 0.984 | 0.01098 | -0.034 | 89.625
7.5 | 1.014 | 0.01205 | -0.035 | 84.135
8 | 1.022 | 0.01298 | -0.037 | 78.789
8.5 | 0.985 | 0.01408 | -0.038 | 69.977
9 | 0.651 | 0.01547 | -0.04 | 42.106
9.5 | 0.68 | 0.01808 | -0.041 | 37.583
10 | 0.713 | 0.01825 | -0.043 | 39.069
10.5 | 0.621 | 0.07257 | -0.023 | 8.563
11 | 0.783 | 0.01828 | -0.046 | 42.805
11.5 | 0.811 | 0.02064 | -0.047 | 39.309
12 | 0.709 | 0.07996 | -0.029 | 8.865
12.5 | 0.736 | 0.08656 | -0.029 | 8.498
13 | 0.903 | 0.02444 | -0.051 | 36.942
13.5 | 0.805 | 0.08177 | -0.036 | 9.851
14 | 0.827 | 0.09207 | -0.035 | 8.98
14.5 | 0.854 | 0.09888 | -0.036 | 8.637
15 | 0.875 | 0.10692 | -0.034 | 8.183
15.5 | 0.904 | 0.11263 | -0.036 | 8.026
16 | 0.936 | 0.11524 | -0.039 | 8.121
16.5 | 0.968 | 0.11765 | -0.041 | 8.23
17 | 0.984 | 0.14126 | -0.038 | 6.966
17.5 | 1.014 | 0.1437 | -0.04 | 7.053
18 | 1.044 | 0.14753 | -0.042 | 7.074
18.5 | 1.074 | 0.15065 | -0.044 | 7.126
19 | 1.099 | 0.16731 | -0.044 | 6.567
19.5 | 1.124 | 0.18067 | -0.044 | 6.224
20 | 1.152 | 0.18903 | -0.046 | 6.095

## 128. Re 14M Mach 0.50 (2)
BIGFOIL.COM POLAR EXPORT
NACA67-117 a=0.2
NACA67-117 a=0.2 |  |  |  | Cl Max: | 1.0518 | at alpha= | 12 | deg
XFOIL ncrit=9 |  |  |  | L/D Max: | 58.0648 | at alpha= | 9 | deg
Re: | 14000000 |  |  | Cd Min: | 0.11382 | at alpha= | 17 | deg
Mach: | 0.5 |  |  | Cl=0 at alpha= | -2.4544 | deg
|  |  |  | @ Cl=0.1, Cd= | 0.0030804
|  |  |  | @ Cl=0.4, Cd= | 0.0092115
|  |  |  | @ Cl=0.6, Cd= | 0.011181
alpha (deg) | Cl | Cd | Cm | Cl/Cd
-16 | -0.6144 | 0.10425 | -0.113 | -5.8935
-15.5 | -0.6339 | 0.09282 | -0.1204 | -6.8293
-15 | -0.6523 | 0.08172 | -0.1269 | -7.9821
-14.5 | -0.6671 | 0.06965 | -0.1352 | -9.5779
-14 | -0.695 | 0.0577 | -0.1432 | -12.0451
-13.5 | -0.7263 | 0.04787 | -0.1469 | -15.1723
-13 | -0.7683 | 0.03918 | -0.1463 | -19.6095
-12.5 | -0.8204 | 0.0314 | -0.1413 | -26.1274
-12 | -0.8595 | 0.02534 | -0.1334 | -33.9187
-11.5 | -0.8815 | 0.02047 | -0.1242 | -43.063
-11 | -0.8872 | 0.01663 | -0.1144 | -53.3494
-10.5 | -0.8609 | 0.0145 | -0.1064 | -59.3724
-10 | -0.8138 | 0.01332 | -0.1009 | -61.0961
-9.5 | -0.759 | 0.01251 | -0.0966 | -60.6715
-9 | -0.7051 | 0.01177 | -0.0927 | -59.9065
-8.5 | -0.6487 | 0.01116 | -0.0894 | -58.1272
-8 | -0.5922 | 0.0106 | -0.0865 | -55.8679
-7.5 | -0.5382 | 0.01003 | -0.0834 | -53.659
-7 | -0.4817 | 0.00957 | -0.0809 | -50.3344
-6.5 | -0.4256 | 0.00913 | -0.0786 | -46.6156
-6 | -0.3721 | 0.00868 | -0.0761 | -42.8687
-5.5 | -0.3164 | 0.0083 | -0.0741 | -38.1205
-5 | -0.2601 | 0.00797 | -0.0723 | -32.6349
-4.5 | -0.2064 | 0.0076 | -0.0702 | -27.1579
-4 | -0.1511 | 0.00726 | -0.0686 | -20.8127
-3.5 | -0.0976 | 0.0069 | -0.0666 | -14.1449
-3 | -0.051 | 0.00641 | -0.0635 | -7.9563
-2.5 | -0.0037 | 0.00596 | -0.0604 | -0.62081
-2 | 0.0369 | 0.00549 | -0.0561 | 6.7213
-1.5 | 0.0729 | 0.00496 | -0.0507 | 14.6976
-1 | 0.0932 | 0.00434 | -0.0421 | 21.4747
-0.5 | 0.0875 | 0.00375 | -0.0275 | 23.3333
0 | 0.1015 | 0.003 | -0.0172 | 33.8333
0.5 | 0.1206 | 0.00305 | -0.008 | 39.541
1 | 0.1399 | 0.00359 | 0.0014 | 38.9694
1.5 | 0.1449 | 0.00408 | 0.0138 | 35.5147
2 | 0.1438 | 0.00507 | 0.0267 | 28.3629
2.5 | 0.1634 | 0.00587 | 0.0352 | 27.8365
3 | 0.1975 | 0.00652 | 0.0406 | 30.2914
3.5 | 0.238 | 0.00708 | 0.0448 | 33.6158
4 | 0.2787 | 0.0077 | 0.049 | 36.1948
4.5 | 0.3246 | 0.00824 | 0.0522 | 39.3932
5 | 0.3686 | 0.00888 | 0.0557 | 41.509
5.5 | 0.4188 | 0.00941 | 0.0583 | 44.5058
6 | 0.4702 | 0.00993 | 0.0607 | 47.3515
6.5 | 0.5252 | 0.0104 | 0.0626 | 50.5
7 | 0.5784 | 0.01094 | 0.065 | 52.8702
7.5 | 0.6313 | 0.01153 | 0.0675 | 54.7528
8 | 0.6857 | 0.01212 | 0.0701 | 56.5759
8.5 | 0.7378 | 0.01281 | 0.0731 | 57.5956
9 | 0.7891 | 0.01359 | 0.0764 | 58.0648
9.5 | 0.8379 | 0.01448 | 0.0803 | 57.866
10 | 0.8873 | 0.01542 | 0.0843 | 57.5422
10.5 | 0.9383 | 0.0164 | 0.0883 | 57.2134
11 | 0.9855 | 0.01759 | 0.0931 | 56.0262
11.5 | 1.0288 | 0.01906 | 0.0987 | 53.9769
12 | 1.0518 | 0.02149 | 0.1062 | 48.9437
12.5 | 1.0429 | 0.02555 | 0.1152 | 40.818
13 | 1.0149 | 0.03113 | 0.1232 | 32.602
13.5 | 0.9812 | 0.03791 | 0.1286 | 25.8824
14 | 0.9409 | 0.04625 | 0.1308 | 20.3438
14.5 | 0.9016 | 0.05596 | 0.1296 | 16.1115
15 | 0.8689 | 0.06657 | 0.1252 | 13.0524
15.5 | 0.8375 | 0.07837 | 0.1183 | 10.6865
16 | 0.814 | 0.09028 | 0.1106 | 9.0164
16.5 | 0.7922 | 0.10236 | 0.1027 | 7.7394
17 | 0.7753 | 0.11382 | 0.0955 | 6.8116

## 129. Re 16M Mach 0.00 (1)
BIGFOIL.COM POLAR EXPORT
NACA67-117 a=0.2
NACA67-117 a=0.2 |  |  |  | Cl Max: | 1.332 | at alpha= | 14.5 | deg
JavaFoil+Calcfoil stall+Eppler ext transition |  |  |  | L/D Max: | 107.762 | at alpha= | 8 | deg
Re: | 16000000 |  |  | Cd Min: | 0.00531 | at alpha= | 0 | deg
Mach: | 0 |  |  | Cl=0 at alpha= | -0.54839 | deg
|  |  |  | @ Cl=0.1, Cd= | 0.0054906
|  |  |  | @ Cl=0.4, Cd= | 0.0058995
|  |  |  | @ Cl=0.6, Cd= | 0.0071322
alpha (deg) | Cl | Cd | Cm | Cl/Cd
-19.5 | -0.948 | 0.12231 | 0.029 | -7.75
-19 | -0.975 | 0.10789 | 0.029 | -9.037
-18.5 | -1.002 | 0.09424 | 0.03 | -10.633
-18 | -1.033 | 0.07882 | 0.03 | -13.105
-17.5 | -1.151 | 0.02901 | 0.035 | -39.675
-17 | -1.176 | 0.02399 | 0.034 | -49.032
-16.5 | -1.192 | 0.02171 | 0.033 | -54.922
-16 | -1.206 | 0.01964 | 0.032 | -61.396
-15.5 | -1.213 | 0.01832 | 0.031 | -66.244
-15 | -1.217 | 0.01727 | 0.03 | -70.48
-14.5 | -1.219 | 0.01593 | 0.029 | -76.515
-14 | -1.215 | 0.01514 | 0.028 | -80.253
-13.5 | -1.208 | 0.01413 | 0.027 | -85.456
-13 | -1.196 | 0.01338 | 0.026 | -89.356
-12.5 | -1.18 | 0.01273 | 0.024 | -92.678
-12 | -1.16 | 0.01212 | 0.023 | -95.764
-11.5 | -1.136 | 0.01158 | 0.022 | -98.112
-11 | -1.109 | 0.01112 | 0.021 | -99.743
-10.5 | -1.077 | 0.01064 | 0.019 | -101.218
-10 | -1.042 | 0.01021 | 0.018 | -102.056
-9.5 | -1.004 | 0.00978 | 0.017 | -102.661
-9 | -0.962 | 0.00941 | 0.015 | -102.207
-8.5 | -0.917 | 0.00905 | 0.014 | -101.404
-8 | -0.869 | 0.00868 | 0.013 | -100.044
-7.5 | -0.818 | 0.00832 | 0.011 | -98.282
-7 | -0.765 | 0.00801 | 0.01 | -95.53
-6.5 | -0.711 | 0.00775 | 0.008 | -91.785
-6 | -0.656 | 0.00746 | 0.007 | -87.907
-5.5 | -0.599 | 0.00723 | 0.006 | -82.771
-5 | -0.541 | 0.00701 | 0.004 | -77.193
-4.5 | -0.482 | 0.00679 | 0.003 | -71.046
-4 | -0.423 | 0.00678 | 0.001 | -62.342
-3.5 | -0.363 | 0.00673 | 0 | -53.872
-3 | -0.302 | 0.00672 | -0.001 | -44.911
-2.5 | -0.241 | 0.00649 | -0.003 | -37.107
-2 | -0.179 | 0.00614 | -0.004 | -29.213
-1.5 | -0.118 | 0.0058 | -0.006 | -20.312
-1 | -0.056 | 0.00618 | -0.007 | -9.059
-0.5 | 0.006 | 0.00603 | -0.008 | 1.015
0 | 0.068 | 0.00531 | -0.01 | 12.848
0.5 | 0.13 | 0.00566 | -0.011 | 22.983
1 | 0.192 | 0.00573 | -0.013 | 33.533
1.5 | 0.253 | 0.00562 | -0.014 | 45.087
2 | 0.315 | 0.00569 | -0.016 | 55.277
2.5 | 0.376 | 0.00575 | -0.017 | 65.358
3 | 0.437 | 0.00613 | -0.018 | 71.195
3.5 | 0.497 | 0.00637 | -0.02 | 77.978
4 | 0.557 | 0.00695 | -0.021 | 80.086
4.5 | 0.616 | 0.0072 | -0.023 | 85.555
5 | 0.675 | 0.00751 | -0.024 | 89.925
5.5 | 0.733 | 0.00775 | -0.025 | 94.565
6 | 0.789 | 0.00804 | -0.027 | 98.194
6.5 | 0.844 | 0.0083 | -0.028 | 101.605
7 | 0.897 | 0.00861 | -0.03 | 104.204
7.5 | 0.948 | 0.00896 | -0.031 | 105.737
8 | 0.996 | 0.00925 | -0.032 | 107.762
8.5 | 1.042 | 0.00993 | -0.034 | 104.968
9 | 1.086 | 0.01034 | -0.035 | 105.07
9.5 | 1.127 | 0.01079 | -0.036 | 104.453
10 | 1.164 | 0.01128 | -0.038 | 103.206
10.5 | 1.198 | 0.0118 | -0.039 | 101.534
11 | 1.228 | 0.01236 | -0.04 | 99.41
11.5 | 1.255 | 0.01295 | -0.041 | 96.85
12 | 1.277 | 0.01352 | -0.043 | 94.483
12.5 | 1.296 | 0.01412 | -0.044 | 91.827
13 | 1.311 | 0.01484 | -0.045 | 88.344
13.5 | 1.322 | 0.01556 | -0.046 | 84.962
14 | 1.329 | 0.01649 | -0.048 | 80.588
14.5 | 1.332 | 0.0175 | -0.049 | 76.101
15 | 1.331 | 0.01847 | -0.05 | 72.046
15.5 | 1.326 | 0.01956 | -0.051 | 67.804
16 | 1.318 | 0.02075 | -0.052 | 63.516
16.5 | 1.306 | 0.02218 | -0.053 | 58.902
17 | 1.288 | 0.02379 | -0.054 | 54.132
17.5 | 1.263 | 0.02599 | -0.055 | 48.622
18 | 1.238 | 0.02815 | -0.056 | 43.979
18.5 | 1.21 | 0.03073 | -0.057 | 39.38
19 | 1.179 | 0.03415 | -0.057 | 34.52
19.5 | 1.129 | 0.04417 | -0.057 | 25.556

## 130. Re 16M Mach 0.00 (2)
BIGFOIL.COM POLAR EXPORT
NACA67-117 a=0.2
NACA67-117 a=0.2 |  |  |  | Cl Max: | 1.5281 | at alpha= | 20 | deg
XFOIL ncrit=9 |  |  |  | L/D Max: | 82.8927 | at alpha= | 10 | deg
Re: | 16000000 |  |  | Cd Min: | 0.03047 | at alpha= | 20 | deg
Mach: | 0 |  |  | Cl=0 at alpha= | -1.0722 | deg
|  |  |  | @ Cl=0.1, Cd= | 0.0042926
|  |  |  | @ Cl=0.4, Cd= | 0.0065403
|  |  |  | @ Cl=0.6, Cd= | 0.0080912
alpha (deg) | Cl | Cd | Cm | Cl/Cd
-20 | -1.5103 | 0.02523 | -0.0847 | -59.8613
-19.5 | -1.4821 | 0.02394 | -0.0831 | -61.9089
-19 | -1.4582 | 0.02239 | -0.0808 | -65.1273
-18.5 | -1.4304 | 0.0211 | -0.0788 | -67.7915
-18 | -1.4002 | 0.01998 | -0.0769 | -70.0801
-17.5 | -1.3694 | 0.01892 | -0.0749 | -72.3784
-17 | -1.3361 | 0.01798 | -0.0731 | -74.3103
-16.5 | -1.303 | 0.0171 | -0.0712 | -76.1988
-16 | -1.2664 | 0.01632 | -0.0697 | -77.598
-15.5 | -1.2332 | 0.01543 | -0.0675 | -79.9222
-15 | -1.1943 | 0.01477 | -0.0661 | -80.8599
-14.5 | -1.1579 | 0.01402 | -0.0642 | -82.5892
-14 | -1.1216 | 0.01328 | -0.0622 | -84.4578
-13.5 | -1.0809 | 0.01272 | -0.0609 | -84.9764
-13 | -1.0403 | 0.0122 | -0.0594 | -85.2705
-12.5 | -0.9994 | 0.0117 | -0.0579 | -85.4188
-12 | -0.9575 | 0.01118 | -0.0565 | -85.644
-11.5 | -0.9161 | 0.01068 | -0.0549 | -85.7772
-11 | -0.874 | 0.01022 | -0.0534 | -85.5186
-10.5 | -0.8291 | 0.00982 | -0.0524 | -84.4297
-10 | -0.7856 | 0.00938 | -0.0511 | -83.7527
-9.5 | -0.7417 | 0.009 | -0.0497 | -82.4111
-9 | -0.6963 | 0.00864 | -0.0486 | -80.5903
-8.5 | -0.6504 | 0.00829 | -0.0475 | -78.456
-8 | -0.6049 | 0.00797 | -0.0464 | -75.8971
-7.5 | -0.5595 | 0.00764 | -0.0451 | -73.233
-7 | -0.5125 | 0.00736 | -0.0441 | -69.6332
-6.5 | -0.467 | 0.00706 | -0.0428 | -66.1473
-6 | -0.4201 | 0.00681 | -0.0418 | -61.6887
-5.5 | -0.3734 | 0.00655 | -0.0406 | -57.0076
-5 | -0.3275 | 0.00631 | -0.0392 | -51.9017
-4.5 | -0.2797 | 0.0061 | -0.0383 | -45.8525
-4 | -0.2332 | 0.00585 | -0.0369 | -39.8632
-3.5 | -0.1882 | 0.00559 | -0.0353 | -33.6673
-3 | -0.1475 | 0.00531 | -0.0327 | -27.7778
-2.5 | -0.1074 | 0.00503 | -0.0299 | -21.3519
-2 | -0.0736 | 0.00483 | -0.0257 | -15.2381
-1.5 | -0.03 | 0.00458 | -0.0236 | -6.5502
0 | 0.0752 | 0.00438 | -0.0124 | 17.1689
0.5 | 0.1064 | 0.00427 | -0.0079 | 24.918
1 | 0.1483 | 0.00424 | -0.0056 | 34.9764
2 | 0.1918 | 0.00464 | 0.0078 | 41.3362
2.5 | 0.2269 | 0.00495 | 0.0116 | 45.8384
3 | 0.2629 | 0.0053 | 0.0152 | 49.6038
3.5 | 0.3009 | 0.00566 | 0.0182 | 53.1625
4 | 0.341 | 0.00601 | 0.0208 | 56.7388
4.5 | 0.3827 | 0.00638 | 0.0229 | 59.9843
5 | 0.4237 | 0.00676 | 0.0252 | 62.6775
5.5 | 0.4674 | 0.00713 | 0.0268 | 65.554
6 | 0.5111 | 0.00748 | 0.0285 | 68.3289
6.5 | 0.5569 | 0.00778 | 0.0296 | 71.581
7 | 0.6026 | 0.00811 | 0.0308 | 74.3033
7.5 | 0.6476 | 0.00844 | 0.032 | 76.7299
8 | 0.6917 | 0.00882 | 0.0334 | 78.424
8.5 | 0.7375 | 0.00916 | 0.0343 | 80.5131
9 | 0.7815 | 0.00953 | 0.0356 | 82.0042
9.5 | 0.8232 | 0.00998 | 0.0373 | 82.485
10 | 0.8654 | 0.01044 | 0.0387 | 82.8927
10.5 | 0.9063 | 0.01095 | 0.0404 | 82.7671
11 | 0.9443 | 0.01155 | 0.0425 | 81.7576
11.5 | 0.9861 | 0.01205 | 0.0438 | 81.834
12 | 1.0249 | 0.01267 | 0.0456 | 80.8919
12.5 | 1.0622 | 0.01335 | 0.0475 | 79.5655
13 | 1.1033 | 0.01392 | 0.0488 | 79.2601
13.5 | 1.1414 | 0.01458 | 0.0504 | 78.2853
14 | 1.1771 | 0.01538 | 0.0523 | 76.5345
14.5 | 1.2139 | 0.01614 | 0.0539 | 75.2107
15 | 1.2452 | 0.01712 | 0.0563 | 72.7336
15.5 | 1.2804 | 0.01797 | 0.058 | 71.2521
16 | 1.3134 | 0.01892 | 0.0598 | 69.4186
16.5 | 1.3449 | 0.02001 | 0.0617 | 67.2114
17.5 | 1.4055 | 0.02233 | 0.0655 | 62.9422
18 | 1.433 | 0.02368 | 0.0675 | 60.5152
18.5 | 1.4607 | 0.02509 | 0.0692 | 58.2184
19 | 1.4844 | 0.0267 | 0.0713 | 55.5955
19.5 | 1.5082 | 0.02845 | 0.073 | 53.0123
20 | 1.5281 | 0.03047 | 0.075 | 50.151

## 131. Re 16M Mach 0.10 (1)
BIGFOIL.COM POLAR EXPORT
NACA67-117 a=0.2
NACA67-117 a=0.2 |  |  |  | Cl Max: | 1.314 | at alpha= | 14 | deg
JavaFoil+Calcfoil stall+Eppler ext transition |  |  |  | L/D Max: | 107.276 | at alpha= | 8 | deg
Re: | 16000000 |  |  | Cd Min: | 0.00533 | at alpha= | 0 | deg
Mach: | 0.1 |  |  | Cl=0 at alpha= | -0.54839 | deg
|  |  |  | @ Cl=0.1, Cd= | 0.00551
|  |  |  | @ Cl=0.4, Cd= | 0.0059171
|  |  |  | @ Cl=0.6, Cd= | 0.0071608
alpha (deg) | Cl | Cd | Cm | Cl/Cd
-19.5 | -0.89 | 0.13272 | 0.027 | -6.703
-19 | -0.918 | 0.11879 | 0.028 | -7.729
-18.5 | -0.943 | 0.10824 | 0.028 | -8.716
-18 | -0.972 | 0.0954 | 0.028 | -10.184
-17.5 | -1.035 | 0.06029 | 0.031 | -17.167
-17 | -1.132 | 0.02689 | 0.034 | -42.099
-16.5 | -1.155 | 0.02319 | 0.033 | -49.826
-16 | -1.173 | 0.02085 | 0.032 | -56.253
-15.5 | -1.187 | 0.01903 | 0.031 | -62.376
-15 | -1.195 | 0.01782 | 0.03 | -67.031
-14.5 | -1.2 | 0.01632 | 0.029 | -73.551
-14 | -1.199 | 0.01546 | 0.028 | -77.581
-13.5 | -1.196 | 0.01439 | 0.027 | -83.095
-13 | -1.186 | 0.01371 | 0.026 | -86.557
-12.5 | -1.173 | 0.01296 | 0.024 | -90.495
-12 | -1.156 | 0.01228 | 0.023 | -94.093
-11.5 | -1.133 | 0.01177 | 0.022 | -96.332
-11 | -1.107 | 0.01125 | 0.021 | -98.404
-10.5 | -1.077 | 0.01077 | 0.019 | -99.957
-10 | -1.043 | 0.01031 | 0.018 | -101.195
-9.5 | -1.005 | 0.00986 | 0.017 | -101.942
-9 | -0.964 | 0.00949 | 0.015 | -101.612
-8.5 | -0.92 | 0.00911 | 0.014 | -100.973
-8 | -0.871 | 0.00873 | 0.013 | -99.845
-7.5 | -0.821 | 0.00839 | 0.011 | -97.813
-7 | -0.768 | 0.00806 | 0.01 | -95.293
-6.5 | -0.714 | 0.0078 | 0.009 | -91.592
-6 | -0.658 | 0.00748 | 0.007 | -88.028
-5.5 | -0.601 | 0.00726 | 0.006 | -82.821
-5 | -0.543 | 0.00704 | 0.004 | -77.184
-4.5 | -0.485 | 0.00682 | 0.003 | -71.005
-4 | -0.425 | 0.00683 | 0.002 | -62.234
-3.5 | -0.364 | 0.00676 | 0 | -53.888
-3 | -0.303 | 0.00672 | -0.001 | -45.125
-2.5 | -0.242 | 0.00651 | -0.003 | -37.15
-2 | -0.18 | 0.00617 | -0.004 | -29.214
-1.5 | -0.118 | 0.0058 | -0.006 | -20.389
-1 | -0.056 | 0.00621 | -0.007 | -9.064
-0.5 | 0.006 | 0.00603 | -0.008 | 1.018
0 | 0.069 | 0.00533 | -0.01 | 12.86
0.5 | 0.131 | 0.00569 | -0.011 | 22.99
1 | 0.193 | 0.00576 | -0.013 | 33.492
1.5 | 0.254 | 0.00565 | -0.014 | 45.053
2 | 0.316 | 0.00571 | -0.016 | 55.408
2.5 | 0.378 | 0.00578 | -0.017 | 65.323
3 | 0.439 | 0.00616 | -0.018 | 71.202
3.5 | 0.499 | 0.00638 | -0.02 | 78.304
4 | 0.559 | 0.00699 | -0.021 | 80.036
4.5 | 0.619 | 0.00724 | -0.023 | 85.473
5 | 0.678 | 0.00752 | -0.024 | 90.146
5.5 | 0.736 | 0.00781 | -0.026 | 94.292
6 | 0.793 | 0.00806 | -0.027 | 98.31
6.5 | 0.847 | 0.00836 | -0.028 | 101.363
7 | 0.9 | 0.00865 | -0.03 | 104.093
7.5 | 0.951 | 0.00901 | -0.031 | 105.543
8 | 1 | 0.00932 | -0.032 | 107.276
8.5 | 1.046 | 0.01 | -0.034 | 104.597
9 | 1.089 | 0.01043 | -0.035 | 104.394
9.5 | 1.129 | 0.01091 | -0.036 | 103.408
10 | 1.165 | 0.01138 | -0.038 | 102.39
10.5 | 1.198 | 0.01194 | -0.039 | 100.302
11 | 1.227 | 0.0125 | -0.04 | 98.159
11.5 | 1.252 | 0.01311 | -0.042 | 95.513
12 | 1.273 | 0.01371 | -0.043 | 92.85
12.5 | 1.29 | 0.01432 | -0.044 | 90.065
13 | 1.302 | 0.01508 | -0.045 | 86.372
13.5 | 1.31 | 0.01584 | -0.047 | 82.715
14 | 1.314 | 0.01693 | -0.048 | 77.613
14.5 | 1.313 | 0.01781 | -0.049 | 73.726
15 | 1.309 | 0.01893 | -0.05 | 69.12
15.5 | 1.3 | 0.02024 | -0.051 | 64.216
16 | 1.289 | 0.02118 | -0.052 | 60.84
16.5 | 1.272 | 0.023 | -0.053 | 55.299
17 | 1.248 | 0.02487 | -0.054 | 50.187
17.5 | 1.219 | 0.02739 | -0.055 | 44.519
18 | 1.188 | 0.02992 | -0.056 | 39.71
18.5 | 1.154 | 0.0335 | -0.057 | 34.446
19 | 1.106 | 0.04128 | -0.057 | 26.795

## 132. Re 16M Mach 0.10 (2)
BIGFOIL.COM POLAR EXPORT
NACA67-117 a=0.2
NACA67-117 a=0.2 |  |  |  | Cl Max: | 1.5255 | at alpha= | 20 | deg
XFOIL ncrit=9 |  |  |  | L/D Max: | 82.1706 | at alpha= | 10 | deg
Re: | 16000000 |  |  | Cd Min: | 0.03197 | at alpha= | 20 | deg
Mach: | 0.1 |  |  | Cl=0 at alpha= | -1.1871 | deg
|  |  |  | @ Cl=0.1, Cd= | 0.0042785
|  |  |  | @ Cl=0.4, Cd= | 0.0066179
|  |  |  | @ Cl=0.6, Cd= | 0.0081651
alpha (deg) | Cl | Cd | Cm | Cl/Cd
-20 | -1.5126 | 0.02633 | -0.0892 | -57.4478
-19.5 | -1.4819 | 0.02505 | -0.0877 | -59.1577
-19 | -1.4606 | 0.02328 | -0.085 | -62.7405
-18.5 | -1.4351 | 0.02179 | -0.0826 | -65.8605
-18 | -1.4037 | 0.02063 | -0.0807 | -68.0417
-17.5 | -1.3747 | 0.01944 | -0.0783 | -70.715
-17 | -1.341 | 0.01844 | -0.0764 | -72.7223
-16.5 | -1.3083 | 0.01748 | -0.0742 | -74.8455
-16 | -1.2716 | 0.01666 | -0.0725 | -76.3265
-15.5 | -1.2355 | 0.01582 | -0.0706 | -78.0973
-15 | -1.1984 | 0.01507 | -0.0688 | -79.5222
-14.5 | -1.1605 | 0.01432 | -0.0669 | -81.0405
-14 | -1.1255 | 0.0135 | -0.0646 | -83.3704
-13.5 | -1.0847 | 0.01291 | -0.063 | -84.0201
-13 | -1.0429 | 0.01239 | -0.0616 | -84.1727
-12.5 | -1.0025 | 0.01185 | -0.0598 | -84.5992
-12 | -0.9599 | 0.01134 | -0.0583 | -84.6473
-11.5 | -0.9176 | 0.01082 | -0.0568 | -84.8059
-11 | -0.8753 | 0.01035 | -0.0552 | -84.57
-10.5 | -0.8307 | 0.00993 | -0.054 | -83.6556
-10 | -0.7865 | 0.00948 | -0.0526 | -82.9641
-9.5 | -0.7414 | 0.0091 | -0.0513 | -81.4725
-9 | -0.6969 | 0.00872 | -0.0499 | -79.9197
-8.5 | -0.6506 | 0.00837 | -0.0488 | -77.73
-8 | -0.604 | 0.00804 | -0.0478 | -75.1244
-7.5 | -0.5589 | 0.0077 | -0.0463 | -72.5844
-7 | -0.5118 | 0.00741 | -0.0453 | -69.0688
-6.5 | -0.4653 | 0.00711 | -0.0441 | -65.443
-6 | -0.4188 | 0.00685 | -0.0428 | -61.1387
-5.5 | -0.3717 | 0.00659 | -0.0417 | -56.4036
-5 | -0.325 | 0.00635 | -0.0404 | -51.1811
-4.5 | -0.2775 | 0.00613 | -0.0393 | -45.2692
-4 | -0.2302 | 0.00588 | -0.0381 | -39.1497
-3.5 | -0.185 | 0.00562 | -0.0364 | -32.9181
-3 | -0.1439 | 0.00533 | -0.0339 | -26.9981
-2.5 | -0.1029 | 0.00505 | -0.0312 | -20.3762
-2 | -0.0709 | 0.00483 | -0.0265 | -14.6791
-1.5 | -0.0281 | 0.00458 | -0.0242 | -6.1354
-1 | 0.0168 | 0.00438 | -0.0224 | 3.8356
-0.5 | 0.0536 | 0.00442 | -0.0189 | 12.1267
0 | 0.0761 | 0.00438 | -0.0126 | 17.3744
0.5 | 0.1067 | 0.00425 | -0.0079 | 25.1059
1.5 | 0.1701 | 0.00428 | 0.0012 | 39.743
2 | 0.1881 | 0.00465 | 0.0089 | 40.4516
2.5 | 0.2245 | 0.00497 | 0.0125 | 45.171
3 | 0.2605 | 0.00533 | 0.0161 | 48.8743
3.5 | 0.2989 | 0.00569 | 0.0191 | 52.5308
4 | 0.339 | 0.00606 | 0.0217 | 55.9406
5 | 0.4221 | 0.00682 | 0.0262 | 61.8915
5.5 | 0.466 | 0.00718 | 0.0278 | 64.9025
6 | 0.5095 | 0.00754 | 0.0296 | 67.5729
6.5 | 0.5563 | 0.00784 | 0.0307 | 70.9566
7 | 0.602 | 0.00818 | 0.0319 | 73.5941
7.5 | 0.6468 | 0.00853 | 0.0332 | 75.8265
8 | 0.6919 | 0.0089 | 0.0345 | 77.7416
8.5 | 0.7382 | 0.00924 | 0.0355 | 79.8918
9 | 0.7808 | 0.00966 | 0.0372 | 80.8282
9.5 | 0.8242 | 0.01009 | 0.0386 | 81.6848
10 | 0.8669 | 0.01055 | 0.0401 | 82.1706
10.5 | 0.9061 | 0.01112 | 0.0422 | 81.4838
11 | 0.9459 | 0.0117 | 0.044 | 80.8462
11.5 | 0.988 | 0.01222 | 0.0455 | 80.8511
12 | 1.0255 | 0.01289 | 0.0476 | 79.5578
12.5 | 1.0646 | 0.01356 | 0.0494 | 78.5103
13 | 1.1061 | 0.01414 | 0.0507 | 78.2249
13.5 | 1.1433 | 0.01486 | 0.0526 | 76.9381
14 | 1.1802 | 0.01566 | 0.0545 | 75.364
14.5 | 1.2149 | 0.01653 | 0.0566 | 73.4967
15 | 1.2485 | 0.01747 | 0.0587 | 71.4654
15.5 | 1.2831 | 0.0184 | 0.0607 | 69.7337
16 | 1.3159 | 0.01942 | 0.0627 | 67.76
16.5 | 1.3494 | 0.02047 | 0.0645 | 65.9209
17 | 1.378 | 0.02175 | 0.0667 | 63.3563
17.5 | 1.4098 | 0.02293 | 0.0685 | 61.4828
18 | 1.4361 | 0.02442 | 0.0707 | 58.8084
18.5 | 1.4618 | 0.02601 | 0.0728 | 56.2015
19 | 1.4882 | 0.02759 | 0.0747 | 53.9398
19.5 | 1.5093 | 0.0296 | 0.0767 | 50.9899
20 | 1.5255 | 0.03197 | 0.079 | 47.7166

## 133. Re 16M Mach 0.25 (1)
BIGFOIL.COM POLAR EXPORT
NACA67-117 a=0.2
NACA67-117 a=0.2 |  |  |  | Cl Max: | 1.229 | at alpha= | 12 | deg
JavaFoil+Calcfoil stall+Eppler ext transition |  |  |  | L/D Max: | 104.551 | at alpha= | 8 | deg
Re: | 16000000 |  |  | Cd Min: | 0.00539 | at alpha= | 0.5 | deg
Mach: | 0.25 |  |  | Cl=0 at alpha= | -0.54688 | deg
|  |  |  | @ Cl=0.1, Cd= | 0.0057141
|  |  |  | @ Cl=0.4, Cd= | 0.0059874
|  |  |  | @ Cl=0.6, Cd= | 0.0072893
alpha (deg) | Cl | Cd | Cm | Cl/Cd
-17 | -0.691 | 0.12297 | 0.021 | -5.617
-16.5 | -0.739 | 0.11268 | 0.022 | -6.56
-16 | -0.782 | 0.10487 | 0.022 | -7.461
-15.5 | -0.836 | 0.08424 | 0.024 | -9.93
-15 | -0.896 | 0.06252 | 0.025 | -14.334
-14.5 | -1.02 | 0.02434 | 0.029 | -41.905
-14 | -1.064 | 0.01859 | 0.029 | -57.205
-13.5 | -1.088 | 0.01658 | 0.027 | -65.64
-13 | -1.102 | 0.01561 | 0.026 | -70.615
-12.5 | -1.109 | 0.01447 | 0.025 | -76.695
-12 | -1.11 | 0.01336 | 0.024 | -83.09
-11.5 | -1.103 | 0.01261 | 0.022 | -87.421
-11 | -1.088 | 0.01207 | 0.021 | -90.169
-10.5 | -1.068 | 0.01145 | 0.02 | -93.27
-10 | -1.042 | 0.01087 | 0.018 | -95.866
-9.5 | -1.01 | 0.0104 | 0.017 | -97.095
-9 | -0.974 | 0.00992 | 0.016 | -98.094
-8.5 | -0.932 | 0.00952 | 0.014 | -97.914
-8 | -0.886 | 0.00914 | 0.013 | -96.94
-7.5 | -0.836 | 0.00876 | 0.012 | -95.486
-7 | -0.784 | 0.00835 | 0.01 | -93.874
-6.5 | -0.73 | 0.008 | 0.009 | -91.199
-6 | -0.674 | 0.0077 | 0.007 | -87.542
-5.5 | -0.616 | 0.00745 | 0.006 | -82.671
-5 | -0.557 | 0.00722 | 0.004 | -77.108
-4.5 | -0.497 | 0.00702 | 0.003 | -70.801
-4 | -0.436 | 0.00698 | 0.002 | -62.418
-3.5 | -0.374 | 0.0069 | 0 | -54.191
-3 | -0.311 | 0.00684 | -0.001 | -45.527
-2.5 | -0.248 | 0.00624 | -0.003 | -39.758
-2 | -0.185 | 0.00606 | -0.004 | -30.531
-1.5 | -0.121 | 0.00642 | -0.006 | -18.904
-1 | -0.058 | 0.00631 | -0.007 | -9.152
-0.5 | 0.006 | 0.00612 | -0.009 | 1.03
0 | 0.07 | 0.006 | -0.01 | 11.729
0.5 | 0.134 | 0.00539 | -0.012 | 24.912
1 | 0.198 | 0.00563 | -0.013 | 35.165
1.5 | 0.261 | 0.00574 | -0.015 | 45.531
2 | 0.325 | 0.0058 | -0.016 | 55.977
2.5 | 0.388 | 0.00591 | -0.018 | 65.517
3 | 0.45 | 0.00631 | -0.019 | 71.285
3.5 | 0.512 | 0.00654 | -0.02 | 78.306
4 | 0.574 | 0.00717 | -0.022 | 80.024
4.5 | 0.635 | 0.00745 | -0.023 | 85.266
5 | 0.695 | 0.00776 | -0.025 | 89.633
5.5 | 0.755 | 0.00807 | -0.026 | 93.557
6 | 0.812 | 0.00836 | -0.028 | 97.13
6.5 | 0.867 | 0.00865 | -0.029 | 100.173
7 | 0.92 | 0.00897 | -0.03 | 102.506
7.5 | 0.97 | 0.00939 | -0.032 | 103.322
8 | 1.017 | 0.00973 | -0.033 | 104.551
8.5 | 1.061 | 0.01048 | -0.035 | 101.206
9 | 1.1 | 0.01103 | -0.036 | 99.791
9.5 | 1.136 | 0.01154 | -0.037 | 98.43
10 | 1.166 | 0.01209 | -0.039 | 96.432
10.5 | 1.191 | 0.01271 | -0.04 | 93.722
11 | 1.21 | 0.01344 | -0.041 | 89.991
11.5 | 1.223 | 0.01419 | -0.043 | 86.177
12 | 1.229 | 0.01492 | -0.044 | 82.387
12.5 | 1.229 | 0.01582 | -0.045 | 77.655
13 | 1.221 | 0.01671 | -0.046 | 73.104
13.5 | 1.207 | 0.01775 | -0.048 | 67.98
14 | 1.185 | 0.01896 | -0.049 | 62.482
14.5 | 1.155 | 0.02055 | -0.05 | 56.215
15 | 1.116 | 0.02327 | -0.051 | 47.946
15.5 | 1.071 | 0.02617 | -0.052 | 40.915
16 | 1.022 | 0.02876 | -0.053 | 35.53
16.5 | 0.884 | 0.07246 | -0.045 | 12.199
17 | 0.815 | 0.08633 | -0.044 | 9.443

## 134. Re 16M Mach 0.25 (2)
BIGFOIL.COM POLAR EXPORT
NACA67-117 a=0.2
NACA67-117 a=0.2 |  |  |  | Cl Max: | 1.5062 | at alpha= | 20 | deg
XFOIL ncrit=9 |  |  |  | L/D Max: | 76.6512 | at alpha= | 9.5 | deg
Re: | 16000000 |  |  | Cd Min: | 0.04177 | at alpha= | 20 | deg
Mach: | 0.25 |  |  | Cl=0 at alpha= | -1.3309 | deg
|  |  |  | @ Cl=0.1, Cd= | 0.00423
|  |  |  | @ Cl=0.4, Cd= | 0.0070224
|  |  |  | @ Cl=0.6, Cd= | 0.0086052
alpha (deg) | Cl | Cd | Cm | Cl/Cd
-20 | -1.4931 | 0.03532 | -0.1146 | -42.2735
-19.5 | -1.4784 | 0.03225 | -0.112 | -45.8419
-19 | -1.4623 | 0.02943 | -0.1089 | -49.6874
-18.5 | -1.4433 | 0.02695 | -0.1056 | -53.5547
-18 | -1.4179 | 0.02497 | -0.1024 | -56.7841
-17.5 | -1.3914 | 0.02317 | -0.099 | -60.0518
-17 | -1.3642 | 0.02147 | -0.0955 | -63.5398
-16.5 | -1.3301 | 0.02016 | -0.0925 | -65.9772
-16 | -1.2967 | 0.01887 | -0.0894 | -68.7175
-15.5 | -1.2586 | 0.0178 | -0.0867 | -70.7079
-15 | -1.2219 | 0.01677 | -0.0837 | -72.8623
-14.5 | -1.1813 | 0.01587 | -0.0812 | -74.436
-14 | -1.1427 | 0.01497 | -0.0784 | -76.3327
-13.5 | -1.1004 | 0.01424 | -0.076 | -77.2753
-13 | -1.06 | 0.01343 | -0.0733 | -78.9278
-12.5 | -1.0181 | 0.01276 | -0.0709 | -79.7884
-12 | -0.9725 | 0.0122 | -0.069 | -79.7131
-11.5 | -0.9274 | 0.01165 | -0.067 | -79.6052
-11 | -0.8845 | 0.01103 | -0.0647 | -80.1904
-10.5 | -0.8378 | 0.01054 | -0.0629 | -79.4877
-10 | -0.7906 | 0.01009 | -0.0613 | -78.3548
-9.5 | -0.7458 | 0.00959 | -0.0593 | -77.7685
-9 | -0.6981 | 0.00919 | -0.0578 | -75.963
-8.5 | -0.6495 | 0.00882 | -0.0564 | -73.6395
-8 | -0.6027 | 0.00841 | -0.0548 | -71.6647
-7.5 | -0.5549 | 0.00807 | -0.0533 | -68.7608
-7 | -0.5065 | 0.00773 | -0.0519 | -65.5239
-6.5 | -0.4582 | 0.00742 | -0.0506 | -61.752
-6 | -0.4105 | 0.00712 | -0.0491 | -57.6545
-5.5 | -0.3617 | 0.00684 | -0.0478 | -52.8801
-5 | -0.3132 | 0.00658 | -0.0465 | -47.5988
-4.5 | -0.2646 | 0.00634 | -0.0452 | -41.735
-4 | -0.2154 | 0.00607 | -0.044 | -35.486
-3.5 | -0.1685 | 0.00578 | -0.0423 | -29.1522
-3 | -0.1255 | 0.00548 | -0.0398 | -22.9015
-2.5 | -0.0821 | 0.00518 | -0.0374 | -15.8494
-2 | -0.0453 | 0.00483 | -0.0335 | -9.3789
-1.5 | -0.0138 | 0.00461 | -0.0283 | -2.9935
-1 | 0.027 | 0.00438 | -0.0252 | 6.1644
0 | 0.0809 | 0.00423 | -0.0134 | 19.1253
0.5 | 0.1078 | 0.00423 | -0.0076 | 25.4846
1 | 0.1468 | 0.00409 | -0.0042 | 35.8924
1.5 | 0.1672 | 0.00421 | 0.0031 | 39.715
2 | 0.1756 | 0.00468 | 0.0132 | 37.5214
2.5 | 0.213 | 0.00507 | 0.0169 | 42.0118
3 | 0.2473 | 0.00549 | 0.0211 | 45.0455
3.5 | 0.288 | 0.00587 | 0.024 | 49.063
4 | 0.3272 | 0.0063 | 0.027 | 51.9365
4.5 | 0.3694 | 0.00672 | 0.0295 | 54.9702
5 | 0.4119 | 0.00714 | 0.0319 | 57.6891
5.5 | 0.4578 | 0.00751 | 0.0336 | 60.9587
6 | 0.5026 | 0.0079 | 0.0355 | 63.6203
6.5 | 0.5505 | 0.00824 | 0.0368 | 66.8083
7 | 0.5982 | 0.00859 | 0.0381 | 69.6391
7.5 | 0.6445 | 0.00898 | 0.0397 | 71.7706
8 | 0.6906 | 0.0094 | 0.0413 | 73.4681
8.5 | 0.7384 | 0.00978 | 0.0426 | 75.501
9 | 0.783 | 0.01026 | 0.0444 | 76.3158
9.5 | 0.8263 | 0.01078 | 0.0465 | 76.6512
10 | 0.8694 | 0.01135 | 0.0485 | 76.5991
10.5 | 0.9108 | 0.01198 | 0.0509 | 76.0267
11 | 0.9518 | 0.01264 | 0.0532 | 75.3006
11.5 | 0.9956 | 0.01325 | 0.0551 | 75.1396
12 | 1.0361 | 0.01397 | 0.0574 | 74.1661
12.5 | 1.0756 | 0.01479 | 0.0599 | 72.7248
13 | 1.1177 | 0.01553 | 0.062 | 71.9704
13.5 | 1.1554 | 0.01646 | 0.0646 | 70.1944
14 | 1.1946 | 0.01738 | 0.0669 | 68.7342
14.5 | 1.2288 | 0.01852 | 0.0699 | 66.3499
15 | 1.2635 | 0.01972 | 0.0727 | 64.072
15.5 | 1.2979 | 0.02092 | 0.0754 | 62.0411
16.5 | 1.3631 | 0.02374 | 0.0809 | 57.4179
17 | 1.392 | 0.02545 | 0.0837 | 54.6955
17.5 | 1.4211 | 0.02722 | 0.0864 | 52.2079
18 | 1.4428 | 0.0295 | 0.0894 | 48.9085
18.5 | 1.4657 | 0.03186 | 0.092 | 46.0044
19 | 1.4864 | 0.03446 | 0.0945 | 43.1341
19.5 | 1.4957 | 0.03804 | 0.0971 | 39.3191
20 | 1.5062 | 0.04177 | 0.099 | 36.0594

## 135. Re 16M Mach 0.50 (1)
BIGFOIL.COM POLAR EXPORT
NACA67-117 a=0.2
NACA67-117 a=0.2 |  |  |  | Cl Max: | 1.152 | at alpha= | 20 | deg
JavaFoil+Calcfoil stall+Eppler ext transition |  |  |  | L/D Max: | 92.088 | at alpha= | 6.5 | deg
Re: | 16000000 |  |  | Cd Min: | 0.00567 | at alpha= | 1.5 | deg
Mach: | 0.5 |  |  | Cl=0 at alpha= | -0.5493 | deg
|  |  |  | @ Cl=0.1, Cd= | 0.0063266
|  |  |  | @ Cl=0.4, Cd= | 0.0063364
|  |  |  | @ Cl=0.6, Cd= | 0.0078697
alpha (deg) | Cl | Cd | Cm | Cl/Cd
-20 | -1.092 | 0.18632 | 0.03 | -5.859
-19.5 | -1.067 | 0.16846 | 0.03 | -6.335
-19 | -1.039 | 0.16231 | 0.029 | -6.4
-18.5 | -1.01 | 0.15768 | 0.027 | -6.403
-18 | -0.981 | 0.15533 | 0.026 | -6.316
-17.5 | -0.952 | 0.15174 | 0.025 | -6.274
-17 | -0.928 | 0.13429 | 0.025 | -6.91
-16.5 | -0.899 | 0.12828 | 0.024 | -7.011
-16 | -0.87 | 0.12737 | 0.022 | -6.831
-15.5 | -0.841 | 0.12135 | 0.021 | -6.93
-15 | -0.816 | 0.10322 | 0.021 | -7.91
-14.5 | -0.79 | 0.09843 | 0.021 | -8.03
-14 | -0.763 | 0.09293 | 0.02 | -8.21
-13.5 | -0.738 | 0.0842 | 0.02 | -8.76
-13 | -0.722 | 0.07053 | 0.021 | -10.231
-12.5 | -0.802 | 0.01994 | 0.027 | -40.205
-12 | -0.645 | 0.08491 | 0.014 | -7.598
-11.5 | -0.618 | 0.07663 | 0.014 | -8.069
-11 | -0.598 | 0.06431 | 0.015 | -9.3
-10.5 | -0.678 | 0.01536 | 0.022 | -44.103
-10 | -0.533 | 0.06802 | 0.01 | -7.834
-9.5 | -0.509 | 0.0587 | 0.011 | -8.671
-9 | -0.578 | 0.01383 | 0.017 | -41.766
-8.5 | -0.84 | 0.01244 | 0.016 | -67.586
-8 | -0.874 | 0.01141 | 0.014 | -76.559
-7.5 | -0.861 | 0.01068 | 0.013 | -80.648
-7 | -0.829 | 0.00998 | 0.011 | -83.049
-6.5 | -0.784 | 0.00946 | 0.01 | -82.912
-6 | -0.732 | 0.00893 | 0.008 | -81.988
-5.5 | -0.675 | 0.00851 | 0.007 | -79.263
-5 | -0.613 | 0.00813 | 0.005 | -75.424
-4.5 | -0.549 | 0.00783 | 0.003 | -70.132
-4 | -0.483 | 0.00756 | 0.002 | -63.857
-3.5 | -0.415 | 0.00708 | 0 | -58.587
-3 | -0.346 | 0.00727 | -0.002 | -47.553
-2.5 | -0.276 | 0.00722 | -0.003 | -38.241
-2 | -0.206 | 0.00707 | -0.005 | -29.101
-1.5 | -0.135 | 0.00685 | -0.006 | -19.732
-1 | -0.064 | 0.00679 | -0.008 | -9.469
-0.5 | 0.007 | 0.00645 | -0.01 | 1.088
0 | 0.078 | 0.00637 | -0.011 | 12.287
0.5 | 0.149 | 0.00623 | -0.013 | 23.979
1 | 0.221 | 0.00593 | -0.015 | 37.181
1.5 | 0.291 | 0.00567 | -0.016 | 51.246
2 | 0.361 | 0.00603 | -0.018 | 59.834
2.5 | 0.431 | 0.00658 | -0.02 | 65.534
3 | 0.5 | 0.00703 | -0.021 | 71.183
3.5 | 0.569 | 0.00766 | -0.023 | 74.25
4 | 0.637 | 0.00812 | -0.024 | 78.431
4.5 | 0.703 | 0.0085 | -0.026 | 82.703
5 | 0.769 | 0.00887 | -0.028 | 86.641
5.5 | 0.832 | 0.00932 | -0.029 | 89.246
6 | 0.889 | 0.00974 | -0.031 | 91.267
6.5 | 0.941 | 0.01022 | -0.032 | 92.088
7 | 0.984 | 0.01072 | -0.034 | 91.802
7.5 | 1.014 | 0.0118 | -0.035 | 85.98
8 | 1.023 | 0.01273 | -0.037 | 80.36
8.5 | 0.986 | 0.01379 | -0.038 | 71.468
9 | 0.652 | 0.01511 | -0.04 | 43.134
9.5 | 0.681 | 0.01745 | -0.041 | 39.013
10 | 0.715 | 0.01764 | -0.043 | 40.505
10.5 | 0.622 | 0.07224 | -0.023 | 8.606
11 | 0.783 | 0.01781 | -0.046 | 43.968
11.5 | 0.813 | 0.01996 | -0.047 | 40.717
12 | 0.711 | 0.07832 | -0.03 | 9.076
12.5 | 0.737 | 0.08567 | -0.029 | 8.597
13 | 0.906 | 0.02324 | -0.051 | 38.981
13.5 | 0.829 | 0.06687 | -0.042 | 12.398
14 | 0.832 | 0.08804 | -0.037 | 9.45
14.5 | 0.857 | 0.09656 | -0.037 | 8.871
15 | 0.873 | 0.11454 | -0.033 | 7.625
15.5 | 0.901 | 0.12212 | -0.035 | 7.379
16 | 0.93 | 0.1277 | -0.036 | 7.286
16.5 | 0.961 | 0.12952 | -0.039 | 7.422
17 | 0.984 | 0.14672 | -0.038 | 6.703
17.5 | 1.013 | 0.15194 | -0.04 | 6.667
18 | 1.042 | 0.15465 | -0.041 | 6.739
18.5 | 1.072 | 0.15791 | -0.043 | 6.787
19 | 1.098 | 0.17665 | -0.044 | 6.215
19.5 | 1.124 | 0.18761 | -0.044 | 5.991
20 | 1.152 | 0.19441 | -0.046 | 5.926

## 136. Re 16M Mach 0.50 (2)
BIGFOIL.COM POLAR EXPORT
NACA67-117 a=0.2
NACA67-117 a=0.2 |  |  |  | Cl Max: | 1.0618 | at alpha= | 12 | deg
XFOIL ncrit=9 |  |  |  | L/D Max: | 59.6 | at alpha= | 8.5 | deg
Re: | 16000000 |  |  | Cd Min: | 0.11283 | at alpha= | 17 | deg
Mach: | 0.5 |  |  | Cl=0 at alpha= | -2.4345 | deg
|  |  |  | @ Cl=0.1, Cd= | 0.0038554
|  |  |  | @ Cl=0.4, Cd= | 0.0089663
|  |  |  | @ Cl=0.6, Cd= | 0.01087
alpha (deg) | Cl | Cd | Cm | Cl/Cd
-16 | -0.6249 | 0.10264 | -0.1145 | -6.0883
-15.5 | -0.6434 | 0.09141 | -0.1217 | -7.0386
-15 | -0.6604 | 0.0804 | -0.1281 | -8.2139
-14.5 | -0.6751 | 0.06838 | -0.1365 | -9.8728
-14 | -0.7033 | 0.05668 | -0.1441 | -12.4083
-13.5 | -0.7354 | 0.04699 | -0.1474 | -15.6501
-13 | -0.7761 | 0.03854 | -0.1465 | -20.1375
-12.5 | -0.8275 | 0.03092 | -0.1412 | -26.7626
-12 | -0.871 | 0.02468 | -0.1329 | -35.2917
-11.5 | -0.8929 | 0.01988 | -0.1235 | -44.9145
-11 | -0.8973 | 0.01616 | -0.1135 | -55.526
-10.5 | -0.8704 | 0.01409 | -0.1055 | -61.7743
-10 | -0.821 | 0.013 | -0.1001 | -63.1538
-9.5 | -0.7663 | 0.0122 | -0.0958 | -62.8115
-9 | -0.7109 | 0.01152 | -0.092 | -61.7101
-8.5 | -0.6545 | 0.01091 | -0.0886 | -59.9908
-8 | -0.5986 | 0.01035 | -0.0856 | -57.8357
-7.5 | -0.5438 | 0.00982 | -0.0826 | -55.3768
-7 | -0.4869 | 0.00937 | -0.0801 | -51.9637
-6.5 | -0.4316 | 0.00893 | -0.0777 | -48.3315
-6 | -0.3775 | 0.0085 | -0.0752 | -44.4118
-5.5 | -0.3212 | 0.00814 | -0.0733 | -39.4595
-5 | -0.2655 | 0.00778 | -0.0714 | -34.126
-4.5 | -0.2113 | 0.0074 | -0.0694 | -28.5541
-4 | -0.155 | 0.00708 | -0.0679 | -21.8927
-3.5 | -0.1007 | 0.00674 | -0.0661 | -14.9407
-3 | -0.0536 | 0.00626 | -0.063 | -8.5623
-2.5 | -0.0057 | 0.00589 | -0.0601 | -0.96774
-2 | 0.0378 | 0.00543 | -0.0562 | 6.9613
-1.5 | 0.0768 | 0.00499 | -0.0515 | 15.3908
-1 | 0.1048 | 0.00443 | -0.0445 | 23.6569
-0.5 | 0.0993 | 0.00388 | -0.0299 | 25.5928
0 | 0.1101 | 0.0035 | -0.0189 | 31.4571
0.5 | 0.1107 | 0.00366 | -0.0059 | 30.2459
1 | 0.1155 | 0.00366 | 0.0066 | 31.5574
1.5 | 0.1287 | 0.00419 | 0.0171 | 30.716
2 | 0.1347 | 0.00511 | 0.0285 | 26.3601
2.5 | 0.1612 | 0.00586 | 0.0356 | 27.5085
3 | 0.196 | 0.00649 | 0.0409 | 30.2003
3.5 | 0.2383 | 0.00702 | 0.0448 | 33.9459
4 | 0.2812 | 0.00758 | 0.0486 | 37.0976
4.5 | 0.3269 | 0.00812 | 0.0518 | 40.2586
5 | 0.3724 | 0.00871 | 0.0552 | 42.7555
5.5 | 0.4241 | 0.00919 | 0.0575 | 46.148
6 | 0.4754 | 0.00971 | 0.0599 | 48.9598
6.5 | 0.5296 | 0.01019 | 0.062 | 51.9725
7 | 0.5844 | 0.01069 | 0.0642 | 54.6679
7.5 | 0.6365 | 0.01129 | 0.0669 | 56.3773
8 | 0.6914 | 0.01186 | 0.0693 | 58.2968
8.5 | 0.745 | 0.0125 | 0.0722 | 59.6
9 | 0.7942 | 0.01333 | 0.0759 | 59.5799
9.5 | 0.8442 | 0.0142 | 0.0796 | 59.4507
10 | 0.8946 | 0.01512 | 0.0835 | 59.1667
10.5 | 0.9451 | 0.0161 | 0.0877 | 58.7019
11 | 0.9944 | 0.01721 | 0.0923 | 57.7804
11.5 | 1.0379 | 0.01865 | 0.0979 | 55.6515
12 | 1.0618 | 0.02102 | 0.1055 | 50.5138
12.5 | 1.0533 | 0.02499 | 0.1147 | 42.1489
13 | 1.0249 | 0.0305 | 0.123 | 33.6033
13.5 | 0.9907 | 0.03718 | 0.1287 | 26.646
14 | 0.9505 | 0.04538 | 0.1313 | 20.9454
14.5 | 0.9066 | 0.05535 | 0.1302 | 16.3794
15 | 0.8745 | 0.06579 | 0.1259 | 13.2923
15.5 | 0.8431 | 0.07751 | 0.1192 | 10.8773
16 | 0.82 | 0.08934 | 0.1116 | 9.1784
16.5 | 0.7983 | 0.10141 | 0.1037 | 7.872
17 | 0.7818 | 0.11283 | 0.0964 | 6.929

## 137. Re 18M Mach 0.00 (1)
BIGFOIL.COM POLAR EXPORT
NACA67-117 a=0.2
NACA67-117 a=0.2 |  |  |  | Cl Max: | 1.332 | at alpha= | 14.5 | deg
JavaFoil+Calcfoil stall+Eppler ext transition |  |  |  | L/D Max: | 109.859 | at alpha= | 8 | deg
Re: | 18000000 |  |  | Cd Min: | 0.00555 | at alpha= | 0 | deg
Mach: | 0 |  |  | Cl=0 at alpha= | -0.54839 | deg
|  |  |  | @ Cl=0.1, Cd= | 0.005679
|  |  |  | @ Cl=0.4, Cd= | 0.0060736
|  |  |  | @ Cl=0.6, Cd= | 0.007032
alpha (deg) | Cl | Cd | Cm | Cl/Cd
-19.5 | -0.951 | 0.1188 | 0.029 | -8.005
-19 | -0.98 | 0.1027 | 0.03 | -9.545
-18.5 | -1.011 | 0.08687 | 0.031 | -11.639
-18 | -1.062 | 0.06038 | 0.032 | -17.595
-17.5 | -1.155 | 0.02726 | 0.035 | -42.369
-17 | -1.177 | 0.02358 | 0.034 | -49.905
-16.5 | -1.194 | 0.021 | 0.033 | -56.882
-16 | -1.206 | 0.0193 | 0.032 | -62.506
-15.5 | -1.214 | 0.01783 | 0.031 | -68.12
-15 | -1.218 | 0.01702 | 0.03 | -71.541
-14.5 | -1.219 | 0.01555 | 0.029 | -78.428
-14 | -1.215 | 0.01492 | 0.028 | -81.454
-13.5 | -1.208 | 0.01388 | 0.027 | -87.047
-13 | -1.197 | 0.01314 | 0.026 | -91.095
-12.5 | -1.18 | 0.0126 | 0.024 | -93.654
-12 | -1.161 | 0.01184 | 0.023 | -98.015
-11.5 | -1.137 | 0.0114 | 0.022 | -99.77
-11 | -1.109 | 0.01089 | 0.021 | -101.823
-10.5 | -1.078 | 0.01043 | 0.019 | -103.293
-10 | -1.043 | 0.01001 | 0.018 | -104.165
-9.5 | -1.004 | 0.00959 | 0.017 | -104.698
-9 | -0.962 | 0.0092 | 0.015 | -104.56
-8.5 | -0.918 | 0.00887 | 0.014 | -103.44
-8 | -0.869 | 0.00851 | 0.013 | -102.047
-7.5 | -0.818 | 0.00821 | 0.011 | -99.67
-7 | -0.766 | 0.00785 | 0.01 | -97.473
-6.5 | -0.711 | 0.00759 | 0.008 | -93.729
-6 | -0.656 | 0.00734 | 0.007 | -89.363
-5.5 | -0.599 | 0.00713 | 0.006 | -84.008
-5 | -0.541 | 0.00691 | 0.004 | -78.365
-4.5 | -0.482 | 0.00694 | 0.003 | -69.524
-4 | -0.423 | 0.00684 | 0.001 | -61.826
-3.5 | -0.363 | 0.00681 | 0 | -53.277
-3 | -0.302 | 0.00692 | -0.001 | -43.627
-2.5 | -0.241 | 0.00663 | -0.003 | -36.333
-2 | -0.179 | 0.0063 | -0.004 | -28.497
-1.5 | -0.118 | 0.00592 | -0.006 | -19.885
-1 | -0.056 | 0.00634 | -0.007 | -8.831
-0.5 | 0.006 | 0.00619 | -0.008 | 0.989
0 | 0.068 | 0.00555 | -0.01 | 12.281
0.5 | 0.13 | 0.0058 | -0.011 | 22.466
1 | 0.192 | 0.00584 | -0.013 | 32.898
1.5 | 0.253 | 0.00611 | -0.014 | 41.465
2 | 0.315 | 0.00584 | -0.016 | 53.894
2.5 | 0.376 | 0.00605 | -0.017 | 62.129
3 | 0.437 | 0.00611 | -0.018 | 71.521
3.5 | 0.497 | 0.00631 | -0.02 | 78.846
4 | 0.557 | 0.00686 | -0.021 | 81.235
4.5 | 0.617 | 0.0071 | -0.023 | 86.885
5 | 0.675 | 0.00735 | -0.024 | 91.958
5.5 | 0.733 | 0.00762 | -0.025 | 96.251
6 | 0.79 | 0.00786 | -0.027 | 100.391
6.5 | 0.844 | 0.00815 | -0.028 | 103.58
7 | 0.897 | 0.00843 | -0.03 | 106.449
7.5 | 0.948 | 0.00876 | -0.031 | 108.169
8 | 0.997 | 0.00907 | -0.032 | 109.859
8.5 | 1.043 | 0.00973 | -0.034 | 107.231
9 | 1.087 | 0.01014 | -0.035 | 107.203
9.5 | 1.127 | 0.01058 | -0.036 | 106.492
10 | 1.164 | 0.01106 | -0.038 | 105.282
10.5 | 1.198 | 0.01156 | -0.039 | 103.651
11 | 1.229 | 0.01209 | -0.04 | 101.643
11.5 | 1.255 | 0.01268 | -0.041 | 99.031
12 | 1.278 | 0.01323 | -0.043 | 96.625
12.5 | 1.297 | 0.01381 | -0.044 | 93.925
13 | 1.312 | 0.01452 | -0.045 | 90.368
13.5 | 1.323 | 0.01523 | -0.046 | 86.843
14 | 1.329 | 0.01622 | -0.048 | 81.933
14.5 | 1.332 | 0.01709 | -0.049 | 77.938
15 | 1.331 | 0.01806 | -0.05 | 73.738
15.5 | 1.327 | 0.01922 | -0.051 | 69.018
16 | 1.319 | 0.02025 | -0.052 | 65.133
16.5 | 1.308 | 0.02162 | -0.053 | 60.479
17 | 1.288 | 0.02338 | -0.054 | 55.087
17.5 | 1.265 | 0.0253 | -0.055 | 50.007
18 | 1.239 | 0.02728 | -0.056 | 45.43
18.5 | 1.212 | 0.02978 | -0.057 | 40.694
19 | 1.182 | 0.03274 | -0.058 | 36.096
19.5 | 1.133 | 0.0424 | -0.057 | 26.712

## 138. Re 18M Mach 0.00 (2)
BIGFOIL.COM POLAR EXPORT
NACA67-117 a=0.2
NACA67-117 a=0.2 |  |  |  | Cl Max: | 1.5372 | at alpha= | 20 | deg
XFOIL ncrit=9 |  |  |  | L/D Max: | 84.9268 | at alpha= | 10 | deg
Re: | 18000000 |  |  | Cd Min: | 0.02987 | at alpha= | 20 | deg
Mach: | 0 |  |  | Cl=0 at alpha= | -1.1456 | deg
|  |  |  | @ Cl=0.1, Cd= | 0.0045592
|  |  |  | @ Cl=0.4, Cd= | 0.0064379
|  |  |  | @ Cl=0.6, Cd= | 0.0078928
alpha (deg) | Cl | Cd | Cm | Cl/Cd
-20 | -1.5202 | 0.02465 | -0.0838 | -61.6714
-19.5 | -1.4888 | 0.02354 | -0.0825 | -63.2455
-19 | -1.4676 | 0.02186 | -0.0798 | -67.1363
-18.5 | -1.4386 | 0.02064 | -0.0779 | -69.6996
-18 | -1.41 | 0.01949 | -0.0757 | -72.3448
-17.5 | -1.3769 | 0.01852 | -0.074 | -74.3467
-17 | -1.3456 | 0.01753 | -0.0719 | -76.7598
-16.5 | -1.3103 | 0.01671 | -0.0703 | -78.4141
-16 | -1.2742 | 0.01593 | -0.0686 | -79.9874
-15.5 | -1.2389 | 0.01514 | -0.0668 | -81.8296
-15 | -1.2001 | 0.01449 | -0.0653 | -82.8226
-14.5 | -1.1646 | 0.01374 | -0.0633 | -84.7598
-14 | -1.1274 | 0.01302 | -0.0614 | -86.5899
-13.5 | -1.0871 | 0.01247 | -0.0599 | -87.1772
-13 | -1.0476 | 0.01193 | -0.0582 | -87.8122
-12.5 | -1.0051 | 0.01146 | -0.057 | -87.7051
-12 | -0.9626 | 0.01098 | -0.0557 | -87.6685
-11.5 | -0.9218 | 0.01046 | -0.054 | -88.1262
-11 | -0.8789 | 0.01001 | -0.0526 | -87.8022
-10.5 | -0.8337 | 0.00963 | -0.0516 | -86.5732
-10 | -0.7905 | 0.00919 | -0.0502 | -86.0174
-9.5 | -0.7469 | 0.0088 | -0.0488 | -84.875
-9 | -0.7005 | 0.00847 | -0.0479 | -82.7037
-8.5 | -0.6549 | 0.00813 | -0.0467 | -80.5535
-8 | -0.6104 | 0.00779 | -0.0454 | -78.3569
-7.5 | -0.5636 | 0.0075 | -0.0444 | -75.1467
-7 | -0.5173 | 0.0072 | -0.0432 | -71.8472
-6.5 | -0.4721 | 0.00692 | -0.0418 | -68.2225
-6 | -0.4247 | 0.00667 | -0.0409 | -63.6732
-5.5 | -0.3785 | 0.00642 | -0.0396 | -58.9564
-5 | -0.3316 | 0.0062 | -0.0385 | -53.4839
-4.5 | -0.284 | 0.00596 | -0.0374 | -47.651
-4 | -0.2375 | 0.00572 | -0.0361 | -41.521
-3.5 | -0.1925 | 0.00551 | -0.0344 | -34.9365
-3 | -0.1508 | 0.00523 | -0.032 | -28.8337
-2.5 | -0.1123 | 0.00497 | -0.0289 | -22.5956
-2 | -0.0749 | 0.00481 | -0.0254 | -15.5717
-1.5 | -0.0309 | 0.0046 | -0.0234 | -6.7174
-1 | 0.0127 | 0.00459 | -0.0214 | 2.7669
-0.5 | 0.0481 | 0.00479 | -0.0178 | 10.0418
0 | 0.0753 | 0.00479 | -0.0124 | 15.7203
0.5 | 0.1074 | 0.00449 | -0.0081 | 23.9198
1 | 0.1491 | 0.00461 | -0.0057 | 32.3427
1.5 | 0.1696 | 0.00457 | 0.001 | 37.1116
2 | 0.1911 | 0.00466 | 0.0079 | 41.0086
2.5 | 0.2253 | 0.00493 | 0.012 | 45.6998
3 | 0.2645 | 0.00527 | 0.0149 | 50.1898
3.5 | 0.3025 | 0.00561 | 0.0179 | 53.9216
4 | 0.3436 | 0.00594 | 0.0202 | 57.8451
4.5 | 0.3845 | 0.00631 | 0.0226 | 60.935
5 | 0.4269 | 0.00666 | 0.0246 | 64.0991
5.5 | 0.4705 | 0.007 | 0.0262 | 67.2143
6 | 0.5159 | 0.00732 | 0.0276 | 70.4781
6.5 | 0.561 | 0.00763 | 0.0289 | 73.5256
7 | 0.607 | 0.00794 | 0.03 | 76.4484
7.5 | 0.653 | 0.00825 | 0.031 | 79.1515
8 | 0.6963 | 0.00864 | 0.0326 | 80.5903
8.5 | 0.7421 | 0.00897 | 0.0336 | 82.7313
9 | 0.7867 | 0.00935 | 0.0348 | 84.139
9.5 | 0.8286 | 0.00978 | 0.0364 | 84.7239
10 | 0.8705 | 0.01025 | 0.0379 | 84.9268
10.5 | 0.9118 | 0.01075 | 0.0395 | 84.8186
11 | 0.9499 | 0.01133 | 0.0416 | 83.8394
11.5 | 0.9909 | 0.01185 | 0.0431 | 83.6203
12 | 1.0312 | 0.01242 | 0.0446 | 83.0274
12.5 | 1.0674 | 0.01311 | 0.0468 | 81.4188
13 | 1.1086 | 0.01365 | 0.048 | 81.2161
13.5 | 1.1488 | 0.01425 | 0.0493 | 80.6175
14 | 1.1824 | 0.0151 | 0.0516 | 78.3046
14.5 | 1.2195 | 0.01586 | 0.0532 | 76.8916
15 | 1.2519 | 0.01679 | 0.0554 | 74.5622
15.5 | 1.2869 | 0.01764 | 0.0572 | 72.9535
16 | 1.3216 | 0.01851 | 0.0588 | 71.3992
16.5 | 1.3529 | 0.01957 | 0.0608 | 69.1313
17 | 1.3856 | 0.0206 | 0.0625 | 67.2621
17.5 | 1.4144 | 0.02182 | 0.0645 | 64.8213
18 | 1.4445 | 0.02303 | 0.0662 | 62.7225
18.5 | 1.4701 | 0.02451 | 0.0683 | 59.9796
19 | 1.4955 | 0.02604 | 0.0702 | 57.4309
19.5 | 1.5202 | 0.02766 | 0.072 | 54.9602
20 | 1.5372 | 0.02987 | 0.0742 | 51.463

## 139. Re 18M Mach 0.10 (1)
BIGFOIL.COM POLAR EXPORT
NACA67-117 a=0.2
NACA67-117 a=0.2 |  |  |  | Cl Max: | 1.314 | at alpha= | 14 | deg
JavaFoil+Calcfoil stall+Eppler ext transition |  |  |  | L/D Max: | 109.578 | at alpha= | 8 | deg
Re: | 18000000 |  |  | Cd Min: | 0.00556 | at alpha= | 0 | deg
Mach: | 0.1 |  |  | Cl=0 at alpha= | -0.54839 | deg
|  |  |  | @ Cl=0.1, Cd= | 0.005685
|  |  |  | @ Cl=0.4, Cd= | 0.0061088
|  |  |  | @ Cl=0.6, Cd= | 0.0070559
alpha (deg) | Cl | Cd | Cm | Cl/Cd
-19.5 | -0.891 | 0.13053 | 0.028 | -6.828
-19 | -0.919 | 0.11783 | 0.028 | -7.797
-18.5 | -0.948 | 0.10387 | 0.029 | -9.126
-18 | -0.979 | 0.08913 | 0.029 | -10.984
-17.5 | -1.098 | 0.03316 | 0.035 | -33.105
-17 | -1.135 | 0.02561 | 0.034 | -44.306
-16.5 | -1.156 | 0.02281 | 0.033 | -50.681
-16 | -1.175 | 0.02019 | 0.033 | -58.202
-15.5 | -1.187 | 0.01868 | 0.031 | -63.577
-15 | -1.195 | 0.01755 | 0.03 | -68.088
-14.5 | -1.2 | 0.01607 | 0.029 | -74.689
-14 | -1.2 | 0.01524 | 0.028 | -78.716
-13.5 | -1.196 | 0.01413 | 0.027 | -84.63
-13 | -1.187 | 0.01352 | 0.026 | -87.801
-12.5 | -1.174 | 0.01279 | 0.024 | -91.746
-12 | -1.156 | 0.01209 | 0.023 | -95.611
-11.5 | -1.134 | 0.01153 | 0.022 | -98.369
-11 | -1.108 | 0.01101 | 0.021 | -100.653
-10.5 | -1.077 | 0.01054 | 0.019 | -102.229
-10 | -1.043 | 0.0101 | 0.018 | -103.312
-9.5 | -1.006 | 0.00967 | 0.017 | -103.964
-9 | -0.964 | 0.0093 | 0.015 | -103.68
-8.5 | -0.92 | 0.00893 | 0.014 | -103.012
-8 | -0.872 | 0.00856 | 0.013 | -101.891
-7.5 | -0.821 | 0.00823 | 0.011 | -99.75
-7 | -0.769 | 0.0079 | 0.01 | -97.236
-6.5 | -0.714 | 0.00764 | 0.009 | -93.529
-6 | -0.659 | 0.00739 | 0.007 | -89.17
-5.5 | -0.602 | 0.00715 | 0.006 | -84.184
-5 | -0.544 | 0.00694 | 0.004 | -78.36
-4.5 | -0.485 | 0.00699 | 0.003 | -69.389
-4 | -0.425 | 0.00684 | 0.002 | -62.103
-3.5 | -0.364 | 0.00681 | 0 | -53.525
-3 | -0.303 | 0.00696 | -0.001 | -43.608
-2.5 | -0.242 | 0.00643 | -0.003 | -37.619
-2 | -0.18 | 0.0063 | -0.004 | -28.603
-1.5 | -0.118 | 0.00593 | -0.006 | -19.948
-1 | -0.056 | 0.00636 | -0.007 | -8.855
-0.5 | 0.006 | 0.00621 | -0.008 | 0.989
0 | 0.069 | 0.00556 | -0.01 | 12.332
0.5 | 0.131 | 0.00581 | -0.011 | 22.536
1 | 0.193 | 0.00587 | -0.013 | 32.888
1.5 | 0.255 | 0.0061 | -0.014 | 41.713
2 | 0.316 | 0.00589 | -0.016 | 53.673
2.5 | 0.378 | 0.00608 | -0.017 | 62.127
3 | 0.439 | 0.00616 | -0.018 | 71.28
3.5 | 0.499 | 0.00636 | -0.02 | 78.555
4 | 0.56 | 0.0069 | -0.021 | 81.139
4.5 | 0.619 | 0.00713 | -0.023 | 86.819
5 | 0.679 | 0.0074 | -0.024 | 91.746
5.5 | 0.737 | 0.00764 | -0.026 | 96.425
6 | 0.793 | 0.00791 | -0.027 | 100.203
6.5 | 0.848 | 0.00819 | -0.028 | 103.545
7 | 0.901 | 0.00847 | -0.03 | 106.365
7.5 | 0.952 | 0.00883 | -0.031 | 107.762
8 | 1 | 0.00913 | -0.032 | 109.578
8.5 | 1.046 | 0.0098 | -0.034 | 106.712
9 | 1.089 | 0.01025 | -0.035 | 106.289
9.5 | 1.129 | 0.01069 | -0.036 | 105.65
10 | 1.166 | 0.01118 | -0.038 | 104.305
10.5 | 1.199 | 0.01169 | -0.039 | 102.535
11 | 1.228 | 0.01227 | -0.04 | 100.028
11.5 | 1.253 | 0.01283 | -0.042 | 97.676
12 | 1.274 | 0.01341 | -0.043 | 94.953
12.5 | 1.29 | 0.01407 | -0.044 | 91.734
13 | 1.303 | 0.01474 | -0.045 | 88.361
13.5 | 1.311 | 0.01555 | -0.047 | 84.287
14 | 1.314 | 0.01655 | -0.048 | 79.394
14.5 | 1.314 | 0.01741 | -0.049 | 75.477
15 | 1.309 | 0.01861 | -0.05 | 70.363
15.5 | 1.301 | 0.01978 | -0.051 | 65.778
16 | 1.29 | 0.02066 | -0.052 | 62.441
16.5 | 1.273 | 0.02242 | -0.053 | 56.787
17 | 1.249 | 0.02445 | -0.054 | 51.066
17.5 | 1.221 | 0.02657 | -0.055 | 45.94
18 | 1.19 | 0.029 | -0.056 | 41.027
18.5 | 1.157 | 0.03202 | -0.057 | 36.125
19 | 1.109 | 0.03991 | -0.057 | 27.792

## 140. Re 18M Mach 0.10 (2)
BIGFOIL.COM POLAR EXPORT
NACA67-117 a=0.2
NACA67-117 a=0.2 |  |  |  | Cl Max: | 1.5344 | at alpha= | 20 | deg
XFOIL ncrit=9 |  |  |  | L/D Max: | 84.0501 | at alpha= | 10 | deg
Re: | 18000000 |  |  | Cd Min: | 0.03137 | at alpha= | 20 | deg
Mach: | 0.1 |  |  | Cl=0 at alpha= | -1.1678 | deg
|  |  |  | @ Cl=0.1, Cd= | 0.0047111
|  |  |  | @ Cl=0.4, Cd= | 0.0065023
|  |  |  | @ Cl=0.6, Cd= | 0.0079548
alpha (deg) | Cl | Cd | Cm | Cl/Cd
-20 | -1.5208 | 0.02583 | -0.0885 | -58.8773
-19.5 | -1.4907 | 0.02453 | -0.0869 | -60.7705
-19 | -1.4677 | 0.02284 | -0.0843 | -64.2601
-18.5 | -1.4432 | 0.02133 | -0.0818 | -67.6606
-18 | -1.4117 | 0.02021 | -0.0798 | -69.8516
-17.5 | -1.3819 | 0.01906 | -0.0775 | -72.5026
-17 | -1.3492 | 0.01802 | -0.0754 | -74.8724
-16.5 | -1.3163 | 0.01707 | -0.0732 | -77.1119
-16 | -1.2789 | 0.01627 | -0.0716 | -78.6048
-15.5 | -1.2434 | 0.01546 | -0.0696 | -80.4269
-15 | -1.2049 | 0.01475 | -0.0679 | -81.6881
-14.5 | -1.1666 | 0.01405 | -0.0661 | -83.032
-14 | -1.1314 | 0.01325 | -0.0637 | -85.3887
-13.5 | -1.0905 | 0.01266 | -0.0621 | -86.1374
-13 | -1.0496 | 0.01212 | -0.0605 | -86.6007
-12.5 | -1.0085 | 0.0116 | -0.0588 | -86.9397
-12 | -0.965 | 0.01113 | -0.0575 | -86.7026
-11.5 | -0.9225 | 0.01063 | -0.056 | -86.7827
-11 | -0.8811 | 0.01011 | -0.0542 | -87.1513
-10.5 | -0.8355 | 0.00972 | -0.0532 | -85.9568
-10 | -0.7909 | 0.0093 | -0.0519 | -85.043
-9.5 | -0.7472 | 0.00889 | -0.0504 | -84.0495
-9 | -0.7012 | 0.00855 | -0.0492 | -82.0117
-8.5 | -0.6548 | 0.0082 | -0.0481 | -79.8537
-8 | -0.6093 | 0.00786 | -0.0468 | -77.5191
-7.5 | -0.5633 | 0.00756 | -0.0456 | -74.5106
-7 | -0.5165 | 0.00726 | -0.0444 | -71.1433
-6.5 | -0.4702 | 0.00697 | -0.0432 | -67.4605
-6 | -0.4235 | 0.00672 | -0.0419 | -63.0208
-5.5 | -0.3764 | 0.00647 | -0.0408 | -58.1762
-5 | -0.3296 | 0.00623 | -0.0395 | -52.9053
-4.5 | -0.2815 | 0.00599 | -0.0385 | -46.995
-4 | -0.2349 | 0.00575 | -0.0372 | -40.8522
-3.5 | -0.1891 | 0.00554 | -0.0356 | -34.1336
-3 | -0.147 | 0.00525 | -0.0332 | -28
-2.5 | -0.1077 | 0.00498 | -0.0302 | -21.6265
-2 | -0.0727 | 0.00481 | -0.0261 | -15.1143
-1.5 | -0.0291 | 0.00461 | -0.024 | -6.3124
-1 | 0.0147 | 0.00457 | -0.022 | 3.2166
-0.5 | 0.0497 | 0.00476 | -0.0181 | 10.4412
0 | 0.076 | 0.00477 | -0.0125 | 15.9329
1 | 0.1494 | 0.00459 | -0.0056 | 32.549
2 | 0.1875 | 0.00467 | 0.009 | 40.1499
2.5 | 0.2233 | 0.00494 | 0.0127 | 45.2024
3 | 0.2622 | 0.00529 | 0.0157 | 49.5652
3.5 | 0.3007 | 0.00564 | 0.0188 | 53.3156
4 | 0.3414 | 0.00598 | 0.0212 | 57.0903
4.5 | 0.3828 | 0.00636 | 0.0235 | 60.1887
5 | 0.4251 | 0.00671 | 0.0256 | 63.3532
5.5 | 0.4695 | 0.00705 | 0.0272 | 66.5957
6 | 0.5138 | 0.00739 | 0.0288 | 69.5264
6.5 | 0.5602 | 0.00769 | 0.03 | 72.8479
7 | 0.6068 | 0.008 | 0.031 | 75.85
7.5 | 0.6515 | 0.00835 | 0.0324 | 78.024
8 | 0.6964 | 0.00871 | 0.0337 | 79.9541
8.5 | 0.7427 | 0.00905 | 0.0348 | 82.0663
9 | 0.786 | 0.00947 | 0.0363 | 82.9989
9.5 | 0.8291 | 0.0099 | 0.0378 | 83.7475
10 | 0.8716 | 0.01037 | 0.0393 | 84.0501
10.5 | 0.9117 | 0.01092 | 0.0413 | 83.489
11 | 0.951 | 0.0115 | 0.0432 | 82.6957
11.5 | 0.9927 | 0.01202 | 0.0448 | 82.5874
12 | 1.032 | 0.01262 | 0.0466 | 81.775
12.5 | 1.0695 | 0.01332 | 0.0487 | 80.2928
13 | 1.1115 | 0.01387 | 0.0499 | 80.137
13.5 | 1.1494 | 0.01456 | 0.0518 | 78.9423
14 | 1.1854 | 0.01538 | 0.0538 | 77.0741
14.5 | 1.2225 | 0.01618 | 0.0556 | 75.5562
15 | 1.2548 | 0.01716 | 0.0579 | 73.1235
16.5 | 1.3575 | 0.02002 | 0.0635 | 67.8072
17 | 1.3871 | 0.02123 | 0.0657 | 65.3368
17.5 | 1.4191 | 0.0224 | 0.0675 | 63.3527
18 | 1.4455 | 0.02386 | 0.0698 | 60.5826
18.5 | 1.4741 | 0.02527 | 0.0716 | 58.334
19 | 1.4986 | 0.02695 | 0.0737 | 55.6067
19.5 | 1.5186 | 0.02896 | 0.076 | 52.4378
20 | 1.5344 | 0.03137 | 0.0783 | 48.913

## 141. Re 18M Mach 0.25 (1)
BIGFOIL.COM POLAR EXPORT
NACA67-117 a=0.2
NACA67-117 a=0.2 |  |  |  | Cl Max: | 1.23 | at alpha= | 12 | deg
JavaFoil+Calcfoil stall+Eppler ext transition |  |  |  | L/D Max: | 106.297 | at alpha= | 8 | deg
Re: | 18000000 |  |  | Cd Min: | 0.00566 | at alpha= | 0.5 | deg
Mach: | 0.25 |  |  | Cl=0 at alpha= | -0.54688 | deg
|  |  |  | @ Cl=0.1, Cd= | 0.0059628
|  |  |  | @ Cl=0.4, Cd= | 0.0061913
|  |  |  | @ Cl=0.6, Cd= | 0.0071808
alpha (deg) | Cl | Cd | Cm | Cl/Cd
-17.5 | -0.641 | 0.13034 | 0.022 | -4.919
-17 | -0.691 | 0.1218 | 0.022 | -5.677
-16.5 | -0.74 | 0.11092 | 0.022 | -6.673
-16 | -0.785 | 0.10177 | 0.022 | -7.712
-15.5 | -0.837 | 0.08353 | 0.024 | -10.021
-15 | -0.938 | 0.04145 | 0.028 | -22.622
-14.5 | -1.024 | 0.02283 | 0.029 | -44.866
-14 | -1.065 | 0.01803 | 0.029 | -59.074
-13.5 | -1.088 | 0.0164 | 0.027 | -66.344
-13 | -1.103 | 0.01533 | 0.026 | -71.897
-12.5 | -1.11 | 0.01422 | 0.025 | -78.057
-12 | -1.11 | 0.01313 | 0.024 | -84.591
-11.5 | -1.103 | 0.01233 | 0.022 | -89.45
-11 | -1.089 | 0.01183 | 0.021 | -92.066
-10.5 | -1.068 | 0.01122 | 0.02 | -95.216
-10 | -1.042 | 0.01071 | 0.018 | -97.274
-9.5 | -1.011 | 0.0102 | 0.017 | -99.103
-9 | -0.974 | 0.00975 | 0.016 | -99.881
-8.5 | -0.933 | 0.00931 | 0.014 | -100.192
-8 | -0.886 | 0.00896 | 0.013 | -98.921
-7.5 | -0.836 | 0.00859 | 0.012 | -97.406
-7 | -0.784 | 0.00821 | 0.01 | -95.496
-6.5 | -0.73 | 0.00788 | 0.009 | -92.691
-6 | -0.674 | 0.0076 | 0.007 | -88.613
-5.5 | -0.616 | 0.00737 | 0.006 | -83.595
-5 | -0.557 | 0.00715 | 0.004 | -77.885
-4.5 | -0.497 | 0.00713 | 0.003 | -69.701
-4 | -0.436 | 0.00698 | 0.002 | -62.429
-3.5 | -0.374 | 0.00694 | 0 | -53.907
-3 | -0.311 | 0.00668 | -0.001 | -46.575
-2.5 | -0.248 | 0.00658 | -0.003 | -37.715
-2 | -0.185 | 0.00613 | -0.004 | -30.182
-1.5 | -0.121 | 0.00663 | -0.006 | -18.33
-1 | -0.058 | 0.00646 | -0.007 | -8.947
-0.5 | 0.006 | 0.0063 | -0.009 | 1.001
0 | 0.07 | 0.00623 | -0.01 | 11.296
0.5 | 0.134 | 0.00566 | -0.012 | 23.719
1 | 0.198 | 0.00583 | -0.013 | 33.972
1.5 | 0.261 | 0.00603 | -0.015 | 43.326
2 | 0.325 | 0.00598 | -0.016 | 54.325
2.5 | 0.388 | 0.00617 | -0.018 | 62.846
3 | 0.45 | 0.00628 | -0.019 | 71.71
3.5 | 0.512 | 0.00676 | -0.02 | 75.791
4 | 0.574 | 0.00707 | -0.022 | 81.226
4.5 | 0.635 | 0.00733 | -0.023 | 86.678
5 | 0.696 | 0.00763 | -0.025 | 91.223
5.5 | 0.755 | 0.0079 | -0.026 | 95.532
6 | 0.812 | 0.00821 | -0.028 | 98.891
6.5 | 0.867 | 0.00847 | -0.029 | 102.365
7 | 0.92 | 0.00884 | -0.03 | 104.047
7.5 | 0.97 | 0.0092 | -0.032 | 105.502
8 | 1.018 | 0.00957 | -0.033 | 106.297
8.5 | 1.061 | 0.01031 | -0.035 | 102.96
9 | 1.101 | 0.01079 | -0.036 | 102.041
9.5 | 1.136 | 0.0113 | -0.037 | 100.562
10 | 1.166 | 0.01186 | -0.039 | 98.369
10.5 | 1.191 | 0.01247 | -0.04 | 95.548
11 | 1.21 | 0.0132 | -0.041 | 91.733
11.5 | 1.223 | 0.01388 | -0.043 | 88.131
12 | 1.23 | 0.01459 | -0.044 | 84.258
12.5 | 1.229 | 0.01549 | -0.045 | 79.369
13 | 1.222 | 0.01633 | -0.047 | 74.822
13.5 | 1.207 | 0.01735 | -0.048 | 69.589
14 | 1.185 | 0.01864 | -0.049 | 63.575
14.5 | 1.156 | 0.02006 | -0.05 | 57.647
15 | 1.117 | 0.02258 | -0.051 | 49.469
15.5 | 1.071 | 0.02588 | -0.052 | 41.39
16 | 1.024 | 0.02767 | -0.053 | 37.008
16.5 | 0.892 | 0.06682 | -0.047 | 13.348
17 | 0.825 | 0.07824 | -0.046 | 10.542

## 142. Re 18M Mach 0.25 (2)
BIGFOIL.COM POLAR EXPORT
NACA67-117 a=0.2
NACA67-117 a=0.2 |  |  |  | Cl Max: | 1.5188 | at alpha= | 20 | deg
XFOIL ncrit=9 |  |  |  | L/D Max: | 78.6839 | at alpha= | 9 | deg
Re: | 18000000 |  |  | Cd Min: | 0.0408 | at alpha= | 20 | deg
Mach: | 0.25 |  |  | Cl=0 at alpha= | -1.3114 | deg
|  |  |  | @ Cl=0.1, Cd= | 0.0045525
|  |  |  | @ Cl=0.4, Cd= | 0.0068755
|  |  |  | @ Cl=0.6, Cd= | 0.0084017
alpha (deg) | Cl | Cd | Cm | Cl/Cd
-20 | -1.5034 | 0.0346 | -0.1142 | -43.4509
-19.5 | -1.4925 | 0.03133 | -0.1113 | -47.638
-19 | -1.4741 | 0.0287 | -0.1082 | -51.3624
-18.5 | -1.4561 | 0.02622 | -0.1047 | -55.5339
-18 | -1.4286 | 0.02439 | -0.1016 | -58.5732
-17.5 | -1.4003 | 0.02268 | -0.0983 | -61.7416
-17 | -1.3731 | 0.021 | -0.0947 | -65.3857
-16.5 | -1.3395 | 0.01966 | -0.0916 | -68.1333
-16 | -1.3049 | 0.01843 | -0.0885 | -70.803
-15.5 | -1.2673 | 0.01737 | -0.0857 | -72.9591
-15 | -1.2294 | 0.0164 | -0.0829 | -74.9634
-14.5 | -1.1887 | 0.01553 | -0.0803 | -76.5422
-14 | -1.1496 | 0.01468 | -0.0775 | -78.3106
-13.5 | -1.1068 | 0.01396 | -0.0752 | -79.2837
-13 | -1.0669 | 0.01316 | -0.0724 | -81.0714
-12.5 | -1.0241 | 0.0125 | -0.07 | -81.928
-12 | -0.9784 | 0.01195 | -0.0681 | -81.8745
-11.5 | -0.9336 | 0.01139 | -0.0661 | -81.9666
-11 | -0.889 | 0.01083 | -0.064 | -82.0868
-10.5 | -0.8428 | 0.01032 | -0.0622 | -81.6667
-10 | -0.796 | 0.00988 | -0.0605 | -80.5668
-9.5 | -0.7506 | 0.00941 | -0.0586 | -79.7662
-9 | -0.7028 | 0.009 | -0.057 | -78.0889
-8.5 | -0.6541 | 0.00864 | -0.0557 | -75.706
-8 | -0.6086 | 0.00822 | -0.0538 | -74.0389
-7.5 | -0.5593 | 0.00791 | -0.0525 | -70.708
-7 | -0.5113 | 0.00757 | -0.0511 | -67.5429
-6.5 | -0.4633 | 0.00728 | -0.0496 | -63.6401
-6 | -0.4152 | 0.00698 | -0.0482 | -59.4842
-5.5 | -0.3661 | 0.00671 | -0.047 | -54.5604
-5 | -0.3181 | 0.00645 | -0.0455 | -49.3178
-4.5 | -0.2685 | 0.00619 | -0.0444 | -43.3764
-4 | -0.2196 | 0.00593 | -0.0431 | -37.032
-3.5 | -0.1722 | 0.0057 | -0.0415 | -30.2105
-3 | -0.1287 | 0.00539 | -0.0391 | -23.8776
-2 | -0.0469 | 0.00481 | -0.0331 | -9.7505
-1.5 | -0.0155 | 0.0046 | -0.0279 | -3.3696
-1 | 0.0256 | 0.00447 | -0.0249 | 5.7271
0 | 0.0803 | 0.00468 | -0.0133 | 17.1581
0.5 | 0.1081 | 0.0045 | -0.0076 | 24.0222
1 | 0.1487 | 0.00454 | -0.0046 | 32.7533
1.5 | 0.1609 | 0.00436 | 0.0044 | 36.9037
2 | 0.1735 | 0.00472 | 0.0136 | 36.7585
2.5 | 0.2108 | 0.00504 | 0.0173 | 41.8254
3 | 0.2483 | 0.00546 | 0.0209 | 45.4762
3.5 | 0.2901 | 0.00581 | 0.0235 | 49.9312
4 | 0.33 | 0.00621 | 0.0265 | 53.1401
4.5 | 0.3719 | 0.00663 | 0.029 | 56.0935
5 | 0.4154 | 0.00701 | 0.0313 | 59.2582
5.5 | 0.4611 | 0.00738 | 0.033 | 62.4797
6 | 0.5076 | 0.00773 | 0.0346 | 65.6662
6.5 | 0.5544 | 0.00808 | 0.0361 | 68.6139
7 | 0.6026 | 0.00842 | 0.0374 | 71.5677
7.5 | 0.6498 | 0.00879 | 0.0388 | 73.9249
8 | 0.6955 | 0.0092 | 0.0405 | 75.5978
8.5 | 0.7428 | 0.00959 | 0.0419 | 77.4557
9 | 0.7892 | 0.01003 | 0.0434 | 78.6839
9.5 | 0.8313 | 0.01059 | 0.0457 | 78.4986
10 | 0.8739 | 0.01117 | 0.0479 | 78.2363
10.5 | 0.9176 | 0.01173 | 0.0498 | 78.2268
11 | 0.9572 | 0.01242 | 0.0524 | 77.0692
11.5 | 1.0013 | 0.013 | 0.0543 | 77.0231
12 | 1.0433 | 0.01367 | 0.0565 | 76.3204
12.5 | 1.081 | 0.01453 | 0.0592 | 74.3978
13 | 1.1241 | 0.01522 | 0.0612 | 73.8568
13.5 | 1.1614 | 0.01616 | 0.0639 | 71.8688
14 | 1.2005 | 0.01707 | 0.0663 | 70.3281
14.5 | 1.2357 | 0.01817 | 0.0691 | 68.0077
15 | 1.2711 | 0.01933 | 0.0719 | 65.7579
15.5 | 1.3076 | 0.02043 | 0.0744 | 64.0039
16 | 1.3432 | 0.02163 | 0.0769 | 62.0989
16.5 | 1.373 | 0.02318 | 0.08 | 59.2321
17 | 1.4047 | 0.02473 | 0.0826 | 56.8015
17.5 | 1.4319 | 0.02657 | 0.0855 | 53.8916
18 | 1.4539 | 0.0288 | 0.0887 | 50.4826
18.5 | 1.4776 | 0.03107 | 0.0914 | 47.5571
19.5 | 1.5116 | 0.03688 | 0.0965 | 40.987
20 | 1.5188 | 0.0408 | 0.0987 | 37.2255

## 143. Re 18M Mach 0.50 (1)
BIGFOIL.COM POLAR EXPORT
NACA67-117 a=0.2
NACA67-117 a=0.2 |  |  |  | Cl Max: | 1.152 | at alpha= | 20 | deg
JavaFoil+Calcfoil stall+Eppler ext transition |  |  |  | L/D Max: | 93.778 | at alpha= | 6.5 | deg
Re: | 18000000 |  |  | Cd Min: | 0.00616 | at alpha= | 2 | deg
Mach: | 0.5 |  |  | Cl=0 at alpha= | -0.5493 | deg
|  |  |  | @ Cl=0.1, Cd= | 0.0066214
|  |  |  | @ Cl=0.4, Cd= | 0.0064386
|  |  |  | @ Cl=0.6, Cd= | 0.0077323
alpha (deg) | Cl | Cd | Cm | Cl/Cd
-20 | -1.092 | 0.18851 | 0.03 | -5.792
-19.5 | -1.067 | 0.17529 | 0.03 | -6.086
-19 | -1.038 | 0.17009 | 0.029 | -6.104
-18.5 | -1.01 | 0.16535 | 0.027 | -6.108
-18 | -0.982 | 0.16007 | 0.026 | -6.132
-17.5 | -0.953 | 0.15513 | 0.025 | -6.142
-17 | -0.927 | 0.13869 | 0.025 | -6.687
-16.5 | -0.897 | 0.13681 | 0.023 | -6.56
-16 | -0.87 | 0.1299 | 0.022 | -6.694
-15.5 | -0.841 | 0.12631 | 0.021 | -6.656
-15 | -0.815 | 0.109 | 0.02 | -7.473
-14.5 | -0.79 | 0.10002 | 0.021 | -7.898
-14 | -0.764 | 0.09154 | 0.02 | -8.35
-13.5 | -0.734 | 0.08798 | 0.019 | -8.346
-13 | -0.737 | 0.06023 | 0.023 | -12.236
-12.5 | -0.805 | 0.01903 | 0.028 | -42.287
-12 | -0.645 | 0.08489 | 0.014 | -7.602
-11.5 | -0.619 | 0.07622 | 0.014 | -8.116
-11 | -0.601 | 0.06239 | 0.016 | -9.627
-10.5 | -0.678 | 0.01507 | 0.022 | -45.005
-10 | -0.533 | 0.06787 | 0.011 | -7.852
-9.5 | -0.51 | 0.05755 | 0.011 | -8.86
-9 | -0.578 | 0.01351 | 0.017 | -42.776
-8.5 | -0.841 | 0.01219 | 0.016 | -68.98
-8 | -0.874 | 0.01116 | 0.014 | -78.333
-7.5 | -0.862 | 0.01046 | 0.013 | -82.374
-7 | -0.829 | 0.00979 | 0.011 | -84.667
-6.5 | -0.785 | 0.00925 | 0.01 | -84.857
-6 | -0.733 | 0.00873 | 0.008 | -83.893
-5.5 | -0.675 | 0.00838 | 0.007 | -80.507
-5 | -0.614 | 0.00802 | 0.005 | -76.525
-4.5 | -0.549 | 0.00773 | 0.003 | -71.023
-4 | -0.483 | 0.00728 | 0.002 | -66.317
-3.5 | -0.415 | 0.00744 | 0 | -55.751
-3 | -0.346 | 0.00735 | -0.002 | -47.047
-2.5 | -0.276 | 0.00744 | -0.003 | -37.126
-2 | -0.206 | 0.00709 | -0.005 | -29.043
-1.5 | -0.135 | 0.00719 | -0.006 | -18.797
-1 | -0.064 | 0.00698 | -0.008 | -9.219
-0.5 | 0.007 | 0.00673 | -0.01 | 1.045
0 | 0.078 | 0.0066 | -0.011 | 11.871
0.5 | 0.15 | 0.00667 | -0.013 | 22.427
1 | 0.221 | 0.00648 | -0.015 | 34.04
1.5 | 0.291 | 0.00619 | -0.016 | 46.978
2 | 0.361 | 0.00616 | -0.018 | 58.592
2.5 | 0.431 | 0.00666 | -0.02 | 64.766
3 | 0.5 | 0.00697 | -0.021 | 71.755
3.5 | 0.569 | 0.00755 | -0.023 | 75.363
4 | 0.637 | 0.00795 | -0.024 | 80.073
4.5 | 0.704 | 0.00833 | -0.026 | 84.485
5 | 0.769 | 0.00872 | -0.028 | 88.193
5.5 | 0.832 | 0.00914 | -0.029 | 91.008
6 | 0.889 | 0.00955 | -0.031 | 93.147
6.5 | 0.941 | 0.01004 | -0.032 | 93.778
7 | 0.985 | 0.01051 | -0.034 | 93.658
7.5 | 1.015 | 0.01158 | -0.035 | 87.624
8 | 1.023 | 0.01248 | -0.037 | 82.015
8.5 | 0.986 | 0.01351 | -0.039 | 73.018
9 | 0.652 | 0.01478 | -0.04 | 44.106
9.5 | 0.682 | 0.01701 | -0.041 | 40.063
10 | 0.715 | 0.01727 | -0.043 | 41.414
10.5 | 0.622 | 0.07091 | -0.023 | 8.769
11 | 0.784 | 0.01745 | -0.046 | 44.896
11.5 | 0.813 | 0.0195 | -0.047 | 41.71
12 | 0.714 | 0.07606 | -0.031 | 9.384
12.5 | 0.737 | 0.08432 | -0.03 | 8.743
13 | 0.907 | 0.02254 | -0.051 | 40.254
13.5 | 0.901 | 0.0353 | -0.05 | 25.522
14 | 0.838 | 0.08374 | -0.039 | 10.003
14.5 | 0.858 | 0.09526 | -0.037 | 9.003
15 | 0.873 | 0.11966 | -0.033 | 7.296
15.5 | 0.901 | 0.1255 | -0.034 | 7.179
16 | 0.93 | 0.1323 | -0.036 | 7.028
16.5 | 0.959 | 0.13534 | -0.038 | 7.09
17 | 0.985 | 0.14938 | -0.038 | 6.591
17.5 | 1.013 | 0.15341 | -0.04 | 6.606
18 | 1.043 | 0.15814 | -0.041 | 6.593
18.5 | 1.072 | 0.16173 | -0.043 | 6.627
19 | 1.098 | 0.18323 | -0.044 | 5.993
19.5 | 1.124 | 0.19778 | -0.044 | 5.683
20 | 1.152 | 0.19908 | -0.046 | 5.787

## 144. Re 18M Mach 0.50 (2)
BIGFOIL.COM POLAR EXPORT
NACA67-117 a=0.2
NACA67-117 a=0.2 |  |  |  | Cl Max: | 1.0706 | at alpha= | 12 | deg
XFOIL ncrit=9 |  |  |  | L/D Max: | 61.1491 | at alpha= | 8.5 | deg
Re: | 18000000 |  |  | Cd Min: | 0.11196 | at alpha= | 17 | deg
Mach: | 0.5 |  |  | Cl=0 at alpha= | -2.4155 | deg
|  |  |  | @ Cl=0.1, Cd= | 0.0046642
|  |  |  | @ Cl=0.4, Cd= | 0.0087811
|  |  |  | @ Cl=0.6, Cd= | 0.010621
alpha (deg) | Cl | Cd | Cm | Cl/Cd
-16 | -0.6337 | 0.10132 | -0.1157 | -6.2544
-15.5 | -0.6514 | 0.09026 | -0.1227 | -7.2169
-15 | -0.6675 | 0.07926 | -0.1292 | -8.4217
-14.5 | -0.6824 | 0.06728 | -0.1376 | -10.1427
-14 | -0.7109 | 0.05579 | -0.1449 | -12.7424
-13.5 | -0.7436 | 0.04621 | -0.1479 | -16.0918
-13 | -0.7835 | 0.03794 | -0.1466 | -20.651
-12.5 | -0.8346 | 0.03041 | -0.1411 | -27.4449
-12 | -0.8775 | 0.02427 | -0.1326 | -36.1557
-11.5 | -0.9028 | 0.01939 | -0.1228 | -46.5601
-11 | -0.9061 | 0.01576 | -0.1128 | -57.4937
-10.5 | -0.8779 | 0.01377 | -0.1047 | -63.7545
-10 | -0.8271 | 0.01274 | -0.0994 | -64.9215
-9.5 | -0.7734 | 0.01194 | -0.0949 | -64.7739
-9 | -0.7165 | 0.01129 | -0.0913 | -63.4632
-8.5 | -0.6597 | 0.01071 | -0.088 | -61.5966
-8 | -0.6051 | 0.01013 | -0.0847 | -59.7335
-7.5 | -0.5486 | 0.00964 | -0.0819 | -56.9087
-7 | -0.4918 | 0.00921 | -0.0794 | -53.3985
-6.5 | -0.4373 | 0.00875 | -0.0768 | -49.9771
-6 | -0.3818 | 0.00835 | -0.0745 | -45.7246
-5.5 | -0.3251 | 0.00798 | -0.0727 | -40.7393
-5 | -0.2702 | 0.0076 | -0.0707 | -35.5526
-4.5 | -0.2149 | 0.00725 | -0.0688 | -29.6414
-4 | -0.1584 | 0.00693 | -0.0673 | -22.8571
-3.5 | -0.1045 | 0.00658 | -0.0655 | -15.8815
-3 | -0.0559 | 0.00617 | -0.0626 | -9.06
-2.5 | -0.0075 | 0.0058 | -0.0597 | -1.2931
-2 | 0.0369 | 0.00538 | -0.0561 | 6.8587
-1.5 | 0.0787 | 0.00498 | -0.0519 | 15.8032
-1 | 0.1104 | 0.00451 | -0.0456 | 24.4789
-0.5 | 0.1081 | 0.00406 | -0.0318 | 26.6256
0 | 0.1108 | 0.00408 | -0.0191 | 27.1569
0.5 | 0.1096 | 0.00428 | -0.0056 | 25.6075
1 | 0.1018 | 0.00384 | 0.0095 | 26.5104
1.5 | 0.1188 | 0.00431 | 0.0191 | 27.5638
2 | 0.1292 | 0.00512 | 0.0296 | 25.2344
2.5 | 0.1589 | 0.00581 | 0.0361 | 27.3494
3 | 0.1952 | 0.00645 | 0.0411 | 30.2636
3.5 | 0.2402 | 0.00694 | 0.0445 | 34.611
4 | 0.2841 | 0.00748 | 0.0481 | 37.9813
4.5 | 0.3292 | 0.00802 | 0.0515 | 41.0474
5 | 0.376 | 0.00857 | 0.0546 | 43.874
5.5 | 0.4283 | 0.00903 | 0.0568 | 47.4308
6 | 0.4805 | 0.00952 | 0.0592 | 50.4727
6.5 | 0.5339 | 0.01 | 0.0614 | 53.39
7 | 0.5887 | 0.0105 | 0.0636 | 56.0667
7.5 | 0.6418 | 0.01107 | 0.0662 | 57.9765
8 | 0.6963 | 0.01164 | 0.0687 | 59.8196
8.5 | 0.7503 | 0.01227 | 0.0716 | 61.1491
9 | 0.7983 | 0.01313 | 0.0754 | 60.7997
9.5 | 0.8494 | 0.01395 | 0.0791 | 60.8889
10 | 0.9011 | 0.01483 | 0.0829 | 60.762
10.5 | 0.9513 | 0.01583 | 0.0871 | 60.0948
11.5 | 1.0456 | 0.01832 | 0.0973 | 57.0742
12 | 1.0706 | 0.02062 | 0.1049 | 51.9205
12.5 | 1.0618 | 0.02454 | 0.1143 | 43.2681
13 | 1.0331 | 0.02998 | 0.1228 | 34.4596
13.5 | 0.9987 | 0.03658 | 0.1288 | 27.3018
14 | 0.9578 | 0.04471 | 0.1316 | 21.4225
14.5 | 0.9053 | 0.05531 | 0.1304 | 16.3677
15 | 0.8787 | 0.06519 | 0.1266 | 13.4791
15.5 | 0.8482 | 0.07675 | 0.12 | 11.0515
16 | 0.8254 | 0.08848 | 0.1125 | 9.3287
16.5 | 0.8037 | 0.10054 | 0.1045 | 7.9938
17 | 0.7875 | 0.11196 | 0.0973 | 7.0338

## 145. Re 20M Mach 0.00 (1)
BIGFOIL.COM POLAR EXPORT
NACA67-117 a=0.2
NACA67-117 a=0.2 |  |  |  | Cl Max: | 1.333 | at alpha= | 14.5 | deg
JavaFoil+Calcfoil stall+Eppler ext transition |  |  |  | L/D Max: | 111.414 | at alpha= | 8 | deg
Re: | 20000000 |  |  | Cd Min: | 0.00566 | at alpha= | -0.5 | deg
Mach: | 0 |  |  | Cl=0 at alpha= | -0.54839 | deg
|  |  |  | @ Cl=0.1, Cd= | 0.0057684
|  |  |  | @ Cl=0.4, Cd= | 0.0062754
|  |  |  | @ Cl=0.6, Cd= | 0.0069635
alpha (deg) | Cl | Cd | Cm | Cl/Cd
-19.5 | -0.951 | 0.1185 | 0.029 | -8.026
-19 | -0.981 | 0.10186 | 0.03 | -9.632
-18.5 | -1.022 | 0.07838 | 0.032 | -13.045
-18 | -1.095 | 0.04422 | 0.034 | -24.76
-17.5 | -1.159 | 0.02582 | 0.035 | -44.886
-17 | -1.178 | 0.02284 | 0.034 | -51.608
-16.5 | -1.195 | 0.02071 | 0.033 | -57.691
-16 | -1.207 | 0.0188 | 0.033 | -64.212
-15.5 | -1.215 | 0.01758 | 0.031 | -69.112
-15 | -1.218 | 0.01663 | 0.03 | -73.272
-14.5 | -1.22 | 0.01537 | 0.029 | -79.372
-14 | -1.216 | 0.0146 | 0.028 | -83.252
-13.5 | -1.208 | 0.01369 | 0.027 | -88.301
-13 | -1.197 | 0.01292 | 0.026 | -92.677
-12.5 | -1.181 | 0.01235 | 0.024 | -95.665
-12 | -1.161 | 0.01173 | 0.023 | -99.005
-11.5 | -1.138 | 0.01116 | 0.022 | -101.898
-11 | -1.11 | 0.01067 | 0.021 | -104.007
-10.5 | -1.078 | 0.01024 | 0.019 | -105.262
-10 | -1.043 | 0.00986 | 0.018 | -105.779
-9.5 | -1.004 | 0.00944 | 0.017 | -106.415
-9 | -0.963 | 0.00906 | 0.015 | -106.267
-8.5 | -0.918 | 0.00873 | 0.014 | -105.105
-8 | -0.869 | 0.00834 | 0.013 | -104.268
-7.5 | -0.818 | 0.00804 | 0.011 | -101.817
-7 | -0.766 | 0.00777 | 0.01 | -98.598
-6.5 | -0.712 | 0.00753 | 0.008 | -94.566
-6 | -0.656 | 0.00724 | 0.007 | -90.653
-5.5 | -0.599 | 0.00718 | 0.006 | -83.444
-5 | -0.541 | 0.00707 | 0.004 | -76.584
-4.5 | -0.483 | 0.00693 | 0.003 | -69.694
-4 | -0.423 | 0.00688 | 0.001 | -61.545
-3.5 | -0.363 | 0.00698 | 0 | -52.019
-3 | -0.302 | 0.00692 | -0.001 | -43.679
-2.5 | -0.241 | 0.00653 | -0.003 | -36.91
-2 | -0.18 | 0.00632 | -0.004 | -28.382
-1.5 | -0.118 | 0.00598 | -0.006 | -19.694
-1 | -0.056 | 0.0058 | -0.007 | -9.653
-0.5 | 0.006 | 0.00566 | -0.008 | 1.081
0 | 0.068 | 0.00566 | -0.01 | 12.041
0.5 | 0.13 | 0.00587 | -0.011 | 22.192
1 | 0.192 | 0.00591 | -0.013 | 32.49
1.5 | 0.253 | 0.00618 | -0.014 | 41.015
2 | 0.315 | 0.00628 | -0.016 | 50.163
2.5 | 0.376 | 0.00624 | -0.017 | 60.231
3 | 0.437 | 0.00633 | -0.018 | 69.062
3.5 | 0.497 | 0.00665 | -0.02 | 74.761
4 | 0.557 | 0.00677 | -0.021 | 82.268
4.5 | 0.617 | 0.00704 | -0.023 | 87.634
5 | 0.676 | 0.00724 | -0.024 | 93.377
5.5 | 0.734 | 0.0075 | -0.025 | 97.874
6 | 0.79 | 0.00776 | -0.027 | 101.791
6.5 | 0.845 | 0.00799 | -0.028 | 105.721
7 | 0.897 | 0.00828 | -0.03 | 108.355
7.5 | 0.948 | 0.00863 | -0.031 | 109.94
8 | 0.997 | 0.00895 | -0.032 | 111.414
8.5 | 1.043 | 0.00955 | -0.034 | 109.268
9 | 1.087 | 0.01 | -0.035 | 108.718
9.5 | 1.127 | 0.01041 | -0.036 | 108.282
10 | 1.165 | 0.01086 | -0.038 | 107.233
10.5 | 1.199 | 0.01138 | -0.039 | 105.389
11 | 1.229 | 0.01191 | -0.04 | 103.239
11.5 | 1.256 | 0.01246 | -0.041 | 100.805
12 | 1.279 | 0.01298 | -0.043 | 98.503
12.5 | 1.297 | 0.01359 | -0.044 | 95.457
13 | 1.312 | 0.01423 | -0.045 | 92.236
13.5 | 1.323 | 0.01498 | -0.046 | 88.312
14 | 1.33 | 0.01591 | -0.048 | 83.574
14.5 | 1.333 | 0.01674 | -0.049 | 79.604
15 | 1.332 | 0.01777 | -0.05 | 74.947
15.5 | 1.327 | 0.01883 | -0.051 | 70.485
16 | 1.32 | 0.01983 | -0.052 | 66.565
16.5 | 1.309 | 0.02109 | -0.053 | 62.035
17 | 1.289 | 0.02282 | -0.054 | 56.509
17.5 | 1.266 | 0.02461 | -0.055 | 51.447
18 | 1.241 | 0.02664 | -0.056 | 46.572
18.5 | 1.213 | 0.02894 | -0.057 | 41.916
19 | 1.182 | 0.03226 | -0.058 | 36.639
19.5 | 1.143 | 0.03813 | -0.058 | 29.979

## 146. Re 20M Mach 0.00 (2)
BIGFOIL.COM POLAR EXPORT
NACA67-117 a=0.2
NACA67-117 a=0.2 |  |  |  | Cl Max: | 1.544 | at alpha= | 20 | deg
XFOIL ncrit=9 |  |  |  | L/D Max: | 86.4798 | at alpha= | 9.5 | deg
Re: | 20000000 |  |  | Cd Min: | 0.02938 | at alpha= | 20 | deg
Mach: | 0 |  |  | Cl=0 at alpha= | -1.0935 | deg
|  |  |  | @ Cl=0.1, Cd= | 0.0047736
|  |  |  | @ Cl=0.4, Cd= | 0.0063378
|  |  |  | @ Cl=0.6, Cd= | 0.0077187
alpha (deg) | Cl | Cd | Cm | Cl/Cd
-20 | -1.5291 | 0.02414 | -0.0829 | -63.343
-19.5 | -1.4948 | 0.02316 | -0.0819 | -64.5423
-19 | -1.4741 | 0.02149 | -0.0791 | -68.5947
-18.5 | -1.4456 | 0.02026 | -0.0771 | -71.3524
-18 | -1.4165 | 0.01915 | -0.075 | -73.9687
-17.5 | -1.3832 | 0.0182 | -0.0732 | -76
-17 | -1.3531 | 0.01716 | -0.071 | -78.852
-16.5 | -1.3167 | 0.01637 | -0.0694 | -80.4337
-16 | -1.2818 | 0.01557 | -0.0676 | -82.325
-15.5 | -1.2445 | 0.01486 | -0.066 | -83.7483
-15 | -1.2063 | 0.01421 | -0.0644 | -84.8909
-14.5 | -1.1703 | 0.0135 | -0.0624 | -86.6889
-14 | -1.1324 | 0.01281 | -0.0606 | -88.3997
-13.5 | -1.0927 | 0.01224 | -0.0591 | -89.2729
-13 | -1.0531 | 0.0117 | -0.0574 | -90.0085
-12.5 | -1.0101 | 0.01125 | -0.0562 | -89.7867
-12 | -0.9672 | 0.01079 | -0.0549 | -89.6386
-11.5 | -0.9265 | 0.01029 | -0.0532 | -90.0389
-11 | -0.8832 | 0.00982 | -0.0519 | -89.9389
-10.5 | -0.8382 | 0.00944 | -0.0509 | -88.7924
-10 | -0.7952 | 0.00903 | -0.0494 | -88.062
-9.5 | -0.7509 | 0.00864 | -0.0481 | -86.9097
-9 | -0.7046 | 0.00832 | -0.0472 | -84.6875
-8.5 | -0.6592 | 0.00799 | -0.046 | -82.5031
-8 | -0.6148 | 0.00765 | -0.0445 | -80.366
-7.5 | -0.5675 | 0.00737 | -0.0436 | -77.0014
-7 | -0.522 | 0.00707 | -0.0423 | -73.8331
-6.5 | -0.476 | 0.00681 | -0.0411 | -69.8972
-6 | -0.429 | 0.00656 | -0.04 | -65.3963
-5.5 | -0.3829 | 0.00631 | -0.0388 | -60.6815
-5 | -0.3349 | 0.00607 | -0.0378 | -55.173
-4.5 | -0.2883 | 0.00583 | -0.0365 | -49.4511
-4 | -0.2417 | 0.00564 | -0.0352 | -42.8546
-3.5 | -0.1968 | 0.00541 | -0.0336 | -36.3771
-3 | -0.1541 | 0.00516 | -0.0313 | -29.8643
-2.5 | -0.1168 | 0.00495 | -0.0279 | -23.596
-2 | -0.0771 | 0.00482 | -0.0249 | -15.9959
-1.5 | -0.0339 | 0.0047 | -0.0228 | -7.2128
-1 | 0.0078 | 0.0048 | -0.0204 | 1.625
-0.5 | 0.0438 | 0.00504 | -0.0169 | 8.6905
0 | 0.0752 | 0.00506 | -0.0124 | 14.8617
0.5 | 0.1081 | 0.00468 | -0.0082 | 23.0983
1 | 0.1496 | 0.00484 | -0.0058 | 30.9091
1.5 | 0.1734 | 0.00495 | 0.0003 | 35.0303
2 | 0.1919 | 0.00472 | 0.0077 | 40.6568
2.5 | 0.2249 | 0.00494 | 0.012 | 45.5263
3.5 | 0.3052 | 0.00556 | 0.0173 | 54.8921
4 | 0.3473 | 0.00585 | 0.0195 | 59.3675
4.5 | 0.3864 | 0.00625 | 0.0222 | 61.824
5 | 0.4313 | 0.00654 | 0.0237 | 65.948
5.5 | 0.4742 | 0.00688 | 0.0256 | 68.9244
6 | 0.5204 | 0.00718 | 0.0267 | 72.4791
6.5 | 0.5647 | 0.00749 | 0.0282 | 75.3939
7 | 0.611 | 0.00779 | 0.0293 | 78.4339
7.5 | 0.6571 | 0.00811 | 0.0303 | 81.0234
8 | 0.7009 | 0.00846 | 0.0317 | 82.8487
8.5 | 0.746 | 0.00881 | 0.0329 | 84.6765
9 | 0.7906 | 0.00919 | 0.0341 | 86.0283
9.5 | 0.8328 | 0.00963 | 0.0357 | 86.4798
10 | 0.874 | 0.01012 | 0.0373 | 86.3636
10.5 | 0.9155 | 0.01061 | 0.0389 | 86.2865
11 | 0.9551 | 0.01115 | 0.0407 | 85.6592
11.5 | 0.9953 | 0.01168 | 0.0424 | 85.214
12 | 1.0362 | 0.0122 | 0.0439 | 84.9344
12.5 | 1.0725 | 0.01289 | 0.046 | 83.204
13 | 1.1132 | 0.01344 | 0.0474 | 82.8274
13.5 | 1.1539 | 0.01401 | 0.0486 | 82.3626
14 | 1.1874 | 0.01485 | 0.0509 | 79.9596
14.5 | 1.2244 | 0.0156 | 0.0526 | 78.4872
15 | 1.2586 | 0.01648 | 0.0545 | 76.3714
16.5 | 1.3601 | 0.01918 | 0.0599 | 70.9124
17.5 | 1.4222 | 0.02138 | 0.0636 | 66.5201
18 | 1.4529 | 0.02256 | 0.0653 | 64.4016
18.5 | 1.4784 | 0.024 | 0.0675 | 61.6
19 | 1.5066 | 0.02538 | 0.0691 | 59.3617
19.5 | 1.5279 | 0.02717 | 0.0713 | 56.2348
20 | 1.544 | 0.02938 | 0.0737 | 52.5528

## 147. Re 20M Mach 0.10 (1)
BIGFOIL.COM POLAR EXPORT
NACA67-117 a=0.2
NACA67-117 a=0.2 |  |  |  | Cl Max: | 1.315 | at alpha= | 14 | deg
JavaFoil+Calcfoil stall+Eppler ext transition |  |  |  | L/D Max: | 111.135 | at alpha= | 8 | deg
Re: | 20000000 |  |  | Cd Min: | 0.00567 | at alpha= | 0 | deg
Mach: | 0.1 |  |  | Cl=0 at alpha= | -0.54839 | deg
|  |  |  | @ Cl=0.1, Cd= | 0.00579
|  |  |  | @ Cl=0.4, Cd= | 0.0062833
|  |  |  | @ Cl=0.6, Cd= | 0.0069967
alpha (deg) | Cl | Cd | Cm | Cl/Cd
-19.5 | -0.893 | 0.12806 | 0.028 | -6.975
-19 | -0.921 | 0.11486 | 0.028 | -8.021
-18.5 | -0.948 | 0.1032 | 0.029 | -9.19
-18 | -0.988 | 0.08234 | 0.03 | -11.995
-17.5 | -1.109 | 0.02934 | 0.035 | -37.798
-17 | -1.137 | 0.02469 | 0.034 | -46.039
-16.5 | -1.158 | 0.02204 | 0.034 | -52.524
-16 | -1.174 | 0.02025 | 0.033 | -57.981
-15.5 | -1.188 | 0.0182 | 0.032 | -65.277
-15 | -1.196 | 0.01716 | 0.03 | -69.694
-14.5 | -1.201 | 0.01574 | 0.029 | -76.291
-14 | -1.2 | 0.015 | 0.028 | -80.01
-13.5 | -1.196 | 0.01394 | 0.027 | -85.837
-13 | -1.187 | 0.01329 | 0.026 | -89.298
-12.5 | -1.174 | 0.01253 | 0.024 | -93.718
-12 | -1.156 | 0.01189 | 0.023 | -97.256
-11.5 | -1.135 | 0.01129 | 0.022 | -100.457
-11 | -1.108 | 0.0108 | 0.021 | -102.596
-10.5 | -1.078 | 0.01035 | 0.019 | -104.172
-10 | -1.044 | 0.00995 | 0.018 | -104.901
-9.5 | -1.006 | 0.00952 | 0.017 | -105.684
-9 | -0.965 | 0.00913 | 0.015 | -105.664
-8.5 | -0.921 | 0.00874 | 0.014 | -105.294
-8 | -0.872 | 0.00843 | 0.013 | -103.481
-7.5 | -0.821 | 0.00813 | 0.011 | -101.068
-7 | -0.769 | 0.00782 | 0.01 | -98.361
-6.5 | -0.715 | 0.00754 | 0.009 | -94.723
-6 | -0.659 | 0.00731 | 0.007 | -90.098
-5.5 | -0.602 | 0.00723 | 0.006 | -83.286
-5 | -0.544 | 0.00711 | 0.004 | -76.558
-4.5 | -0.485 | 0.00697 | 0.003 | -69.627
-4 | -0.425 | 0.00692 | 0.002 | -61.483
-3.5 | -0.365 | 0.00704 | 0 | -51.801
-3 | -0.304 | 0.00696 | -0.001 | -43.624
-2.5 | -0.242 | 0.00655 | -0.003 | -36.962
-2 | -0.18 | 0.00634 | -0.004 | -28.455
-1.5 | -0.118 | 0.00599 | -0.006 | -19.758
-1 | -0.056 | 0.00642 | -0.007 | -8.769
-0.5 | 0.006 | 0.00639 | -0.008 | 0.963
0 | 0.069 | 0.00567 | -0.01 | 12.085
0.5 | 0.131 | 0.00591 | -0.011 | 22.125
1 | 0.193 | 0.00594 | -0.013 | 32.501
1.5 | 0.255 | 0.00619 | -0.014 | 41.156
2 | 0.316 | 0.00634 | -0.016 | 49.902
2.5 | 0.378 | 0.00624 | -0.017 | 60.572
3 | 0.439 | 0.00636 | -0.019 | 69.044
3.5 | 0.5 | 0.00666 | -0.02 | 75.056
4 | 0.56 | 0.00683 | -0.021 | 81.957
4.5 | 0.62 | 0.00708 | -0.023 | 87.479
5 | 0.679 | 0.0073 | -0.024 | 92.992
5.5 | 0.737 | 0.00754 | -0.026 | 97.756
6 | 0.793 | 0.00778 | -0.027 | 101.927
6.5 | 0.848 | 0.00805 | -0.028 | 105.386
7 | 0.901 | 0.00836 | -0.03 | 107.808
7.5 | 0.952 | 0.00867 | -0.031 | 109.755
8 | 1.001 | 0.009 | -0.032 | 111.135
8.5 | 1.046 | 0.00966 | -0.034 | 108.31
9 | 1.09 | 0.01007 | -0.035 | 108.174
9.5 | 1.13 | 0.01051 | -0.036 | 107.431
10 | 1.166 | 0.01098 | -0.038 | 106.232
10.5 | 1.199 | 0.01152 | -0.039 | 104.103
11 | 1.228 | 0.01205 | -0.04 | 101.944
11.5 | 1.253 | 0.01263 | -0.042 | 99.208
12 | 1.274 | 0.01315 | -0.043 | 96.909
12.5 | 1.291 | 0.01379 | -0.044 | 93.621
13 | 1.303 | 0.01447 | -0.045 | 90.1
13.5 | 1.311 | 0.01524 | -0.047 | 86.044
14 | 1.315 | 0.01622 | -0.048 | 81.065
14.5 | 1.315 | 0.01707 | -0.049 | 77.038
15 | 1.31 | 0.0182 | -0.05 | 71.964
15.5 | 1.302 | 0.01935 | -0.051 | 67.259
16 | 1.291 | 0.0202 | -0.052 | 63.906
16.5 | 1.274 | 0.0221 | -0.053 | 57.619
17 | 1.25 | 0.02385 | -0.054 | 52.405
17.5 | 1.222 | 0.02587 | -0.055 | 47.226
18 | 1.191 | 0.02826 | -0.056 | 42.161
18.5 | 1.158 | 0.03099 | -0.057 | 37.379
19 | 1.117 | 0.03662 | -0.057 | 30.504

## 148. Re 20M Mach 0.10 (2)
BIGFOIL.COM POLAR EXPORT
NACA67-117 a=0.2
NACA67-117 a=0.2 |  |  |  | Cl Max: | 1.5427 | at alpha= | 20 | deg
XFOIL ncrit=9 |  |  |  | L/D Max: | 85.3631 | at alpha= | 10.5 | deg
Re: | 20000000 |  |  | Cd Min: | 0.03079 | at alpha= | 20 | deg
Mach: | 0.1 |  |  | Cl=0 at alpha= | -1.1157 | deg
|  |  |  | @ Cl=0.1, Cd= | 0.0047708
|  |  |  | @ Cl=0.4, Cd= | 0.0063997
|  |  |  | @ Cl=0.6, Cd= | 0.007784
alpha (deg) | Cl | Cd | Cm | Cl/Cd
-20 | -1.5278 | 0.02539 | -0.0879 | -60.1733
-19.5 | -1.499 | 0.02405 | -0.0861 | -62.3285
-19 | -1.4744 | 0.02245 | -0.0837 | -65.6748
-18.5 | -1.4493 | 0.02099 | -0.0811 | -69.0472
-18 | -1.4186 | 0.01985 | -0.079 | -71.466
-17.5 | -1.3876 | 0.01876 | -0.0768 | -73.9659
-17 | -1.3568 | 0.01764 | -0.0745 | -76.9161
-16.5 | -1.3227 | 0.01673 | -0.0725 | -79.0616
-16 | -1.2856 | 0.01594 | -0.0707 | -80.6524
-15.5 | -1.2502 | 0.01514 | -0.0686 | -82.576
-15 | -1.211 | 0.01446 | -0.067 | -83.7483
-14.5 | -1.1731 | 0.01378 | -0.0651 | -85.1306
-14 | -1.1361 | 0.01305 | -0.063 | -87.0575
-13.5 | -1.0956 | 0.01246 | -0.0614 | -87.9294
-13 | -1.0561 | 0.01188 | -0.0595 | -88.8973
-12.5 | -1.0135 | 0.01139 | -0.0581 | -88.9816
-12 | -0.9696 | 0.01093 | -0.0568 | -88.71
-11.5 | -0.9272 | 0.01044 | -0.0553 | -88.8123
-11 | -0.8854 | 0.00993 | -0.0535 | -89.1641
-10.5 | -0.8399 | 0.00954 | -0.0524 | -88.0398
-10 | -0.795 | 0.00914 | -0.0512 | -86.9803
-9.5 | -0.752 | 0.00872 | -0.0495 | -86.2385
-9 | -0.7053 | 0.00839 | -0.0485 | -84.0644
-8.5 | -0.6588 | 0.00807 | -0.0474 | -81.6357
-8 | -0.6145 | 0.00771 | -0.0459 | -79.7017
-7.5 | -0.5672 | 0.00743 | -0.0448 | -76.3392
-7 | -0.5208 | 0.00713 | -0.0436 | -73.0435
-6.5 | -0.4748 | 0.00686 | -0.0423 | -69.2128
-6 | -0.4277 | 0.0066 | -0.0411 | -64.803
-5.5 | -0.3804 | 0.00636 | -0.04 | -59.8113
-5 | -0.3331 | 0.00611 | -0.0388 | -54.5172
-4.5 | -0.2855 | 0.00587 | -0.0377 | -48.6371
-4 | -0.239 | 0.00566 | -0.0363 | -42.2261
-3.5 | -0.1935 | 0.00544 | -0.0347 | -35.5699
-3 | -0.1502 | 0.00518 | -0.0326 | -28.9961
-2.5 | -0.1114 | 0.00495 | -0.0294 | -22.5051
-2 | -0.0748 | 0.00482 | -0.0257 | -15.5187
-1.5 | -0.0319 | 0.00469 | -0.0234 | -6.8017
-1 | 0.0096 | 0.00479 | -0.0209 | 2.0042
-0.5 | 0.0454 | 0.00503 | -0.0173 | 9.0258
0 | 0.0757 | 0.00504 | -0.0125 | 15.0198
0.5 | 0.1082 | 0.00468 | -0.0082 | 23.1197
1 | 0.1499 | 0.00483 | -0.0057 | 31.0352
1.5 | 0.1725 | 0.00494 | 0.0007 | 34.919
2 | 0.1883 | 0.00471 | 0.0088 | 39.9788
2.5 | 0.2225 | 0.00495 | 0.0129 | 44.9495
3 | 0.2633 | 0.00523 | 0.0155 | 50.3442
3.5 | 0.3031 | 0.00558 | 0.0183 | 54.319
4 | 0.3446 | 0.0059 | 0.0206 | 58.4068
4.5 | 0.3848 | 0.0063 | 0.0231 | 61.0794
5 | 0.429 | 0.00659 | 0.0249 | 65.0986
5.5 | 0.4731 | 0.00693 | 0.0265 | 68.2684
6 | 0.5186 | 0.00724 | 0.0279 | 71.6298
6.5 | 0.5637 | 0.00756 | 0.0293 | 74.5635
7 | 0.6107 | 0.00785 | 0.0303 | 77.7962
7.5 | 0.6561 | 0.00819 | 0.0316 | 80.1099
8 | 0.7007 | 0.00855 | 0.033 | 81.9532
8.5 | 0.7465 | 0.00889 | 0.0341 | 83.9708
9 | 0.7913 | 0.00928 | 0.0354 | 85.2694
9.5 | 0.8326 | 0.00976 | 0.0372 | 85.3074
10 | 0.8747 | 0.01025 | 0.0388 | 85.3366
10.5 | 0.9168 | 0.01074 | 0.0404 | 85.3631
11 | 0.9555 | 0.01132 | 0.0425 | 84.4081
11.5 | 0.9972 | 0.01184 | 0.0441 | 84.223
12 | 1.0387 | 0.01237 | 0.0456 | 83.9693
12.5 | 1.0742 | 0.01311 | 0.048 | 81.9375
13 | 1.116 | 0.01366 | 0.0493 | 81.6984
13.5 | 1.1553 | 0.0143 | 0.0509 | 80.7902
14 | 1.1903 | 0.01513 | 0.0531 | 78.6715
14.5 | 1.2282 | 0.0159 | 0.0548 | 77.2453
15 | 1.2606 | 0.01687 | 0.0572 | 74.7244
15.5 | 1.298 | 0.01765 | 0.0588 | 73.5411
16 | 1.3317 | 0.0186 | 0.0607 | 71.5968
16.5 | 1.3646 | 0.01963 | 0.0627 | 69.516
17 | 1.396 | 0.02075 | 0.0647 | 67.2771
17.5 | 1.4266 | 0.02196 | 0.0667 | 64.9636
18 | 1.4542 | 0.02337 | 0.0689 | 62.2251
18.5 | 1.4828 | 0.02475 | 0.0708 | 59.9111
19 | 1.5075 | 0.02638 | 0.0729 | 57.1456
19.5 | 1.5266 | 0.02844 | 0.0753 | 53.6779
20 | 1.5427 | 0.03079 | 0.0777 | 50.1039

## 149. Re 20M Mach 0.25 (1)
BIGFOIL.COM POLAR EXPORT
NACA67-117 a=0.2
NACA67-117 a=0.2 |  |  |  | Cl Max: | 1.23 | at alpha= | 12 | deg
JavaFoil+Calcfoil stall+Eppler ext transition |  |  |  | L/D Max: | 107.424 | at alpha= | 7.5 | deg
Re: | 20000000 |  |  | Cd Min: | 0.00572 | at alpha= | 0.5 | deg
Mach: | 0.25 |  |  | Cl=0 at alpha= | -0.54688 | deg
|  |  |  | @ Cl=0.1, Cd= | 0.0060919
|  |  |  | @ Cl=0.4, Cd= | 0.006369
|  |  |  | @ Cl=0.6, Cd= | 0.007109
alpha (deg) | Cl | Cd | Cm | Cl/Cd
-17.5 | -0.641 | 0.13073 | 0.022 | -4.903
-17 | -0.691 | 0.12209 | 0.022 | -5.661
-16.5 | -0.741 | 0.11004 | 0.022 | -6.73
-16 | -0.784 | 0.10239 | 0.022 | -7.659
-15.5 | -0.839 | 0.08204 | 0.024 | -10.225
-15 | -0.943 | 0.03927 | 0.028 | -24.004
-14.5 | -1.024 | 0.02257 | 0.029 | -45.383
-14 | -1.064 | 0.01805 | 0.029 | -58.986
-13.5 | -1.089 | 0.01596 | 0.028 | -68.268
-13 | -1.103 | 0.01502 | 0.026 | -73.448
-12.5 | -1.111 | 0.01393 | 0.025 | -79.75
-12 | -1.111 | 0.01293 | 0.024 | -85.935
-11.5 | -1.103 | 0.01228 | 0.022 | -89.808
-11 | -1.089 | 0.01159 | 0.021 | -94.016
-10.5 | -1.069 | 0.01099 | 0.02 | -97.248
-10 | -1.043 | 0.01049 | 0.018 | -99.354
-9.5 | -1.011 | 0.00998 | 0.017 | -101.26
-9 | -0.974 | 0.00958 | 0.016 | -101.72
-8.5 | -0.933 | 0.00919 | 0.014 | -101.548
-8 | -0.886 | 0.00882 | 0.013 | -100.531
-7.5 | -0.837 | 0.00845 | 0.012 | -99.024
-7 | -0.785 | 0.00807 | 0.01 | -97.244
-6.5 | -0.73 | 0.00779 | 0.009 | -93.696
-6 | -0.674 | 0.00752 | 0.007 | -89.702
-5.5 | -0.616 | 0.00726 | 0.006 | -84.95
-5 | -0.557 | 0.00727 | 0.004 | -76.636
-4.5 | -0.497 | 0.00712 | 0.003 | -69.84
-4 | -0.436 | 0.00707 | 0.002 | -61.714
-3.5 | -0.374 | 0.00718 | 0 | -52.132
-3 | -0.311 | 0.00669 | -0.001 | -46.529
-2.5 | -0.248 | 0.00641 | -0.003 | -38.775
-2 | -0.185 | 0.00674 | -0.004 | -27.461
-1.5 | -0.121 | 0.00669 | -0.006 | -18.162
-1 | -0.058 | 0.00652 | -0.007 | -8.871
-0.5 | 0.006 | 0.00648 | -0.009 | 0.973
0 | 0.07 | 0.00642 | -0.01 | 10.95
0.5 | 0.134 | 0.00572 | -0.012 | 23.482
1 | 0.198 | 0.00601 | -0.013 | 32.963
1.5 | 0.261 | 0.00596 | -0.015 | 43.857
2 | 0.325 | 0.00625 | -0.016 | 51.935
2.5 | 0.388 | 0.00634 | -0.018 | 61.208
3 | 0.45 | 0.00649 | -0.019 | 69.442
3.5 | 0.513 | 0.0067 | -0.02 | 76.497
4 | 0.574 | 0.007 | -0.022 | 82.01
4.5 | 0.636 | 0.00726 | -0.023 | 87.523
5 | 0.696 | 0.00748 | -0.025 | 93.049
5.5 | 0.755 | 0.00779 | -0.026 | 97.004
6 | 0.812 | 0.00807 | -0.028 | 100.715
6.5 | 0.868 | 0.00836 | -0.029 | 103.776
7 | 0.92 | 0.00867 | -0.03 | 106.171
7.5 | 0.971 | 0.00904 | -0.032 | 107.424
8 | 1.018 | 0.00965 | -0.033 | 105.472
8.5 | 1.061 | 0.01014 | -0.035 | 104.709
9 | 1.101 | 0.01061 | -0.036 | 103.768
9.5 | 1.137 | 0.01111 | -0.037 | 102.255
10 | 1.167 | 0.01163 | -0.039 | 100.332
10.5 | 1.192 | 0.01225 | -0.04 | 97.255
11 | 1.211 | 0.01294 | -0.041 | 93.536
11.5 | 1.224 | 0.01365 | -0.043 | 89.628
12 | 1.23 | 0.01431 | -0.044 | 85.986
12.5 | 1.23 | 0.01526 | -0.045 | 80.603
13 | 1.223 | 0.01602 | -0.047 | 76.311
13.5 | 1.208 | 0.017 | -0.048 | 71.075
14 | 1.186 | 0.01826 | -0.049 | 64.948
14.5 | 1.157 | 0.01963 | -0.05 | 58.95
15 | 1.118 | 0.02201 | -0.051 | 50.816
15.5 | 1.072 | 0.02506 | -0.052 | 42.797
16 | 1.026 | 0.02686 | -0.053 | 38.176
16.5 | 0.909 | 0.05627 | -0.048 | 16.155
17 | 0.836 | 0.06954 | -0.048 | 12.02

## 150. Re 20M Mach 0.25 (2)
BIGFOIL.COM POLAR EXPORT
NACA67-117 a=0.2
NACA67-117 a=0.2 |  |  |  | Cl Max: | 1.5303 | at alpha= | 20 | deg
XFOIL ncrit=9 |  |  |  | L/D Max: | 80.5685 | at alpha= | 9 | deg
Re: | 20000000 |  |  | Cd Min: | 0.03991 | at alpha= | 20 | deg
Mach: | 0.25 |  |  | Cl=0 at alpha= | -1.2663 | deg
|  |  |  | @ Cl=0.1, Cd= | 0.0047762
|  |  |  | @ Cl=0.4, Cd= | 0.0067494
|  |  |  | @ Cl=0.6, Cd= | 0.0082262
alpha (deg) | Cl | Cd | Cm | Cl/Cd
-20 | -1.5213 | 0.03341 | -0.1135 | -45.5343
-19.5 | -1.5034 | 0.03063 | -0.1108 | -49.0826
-19 | -1.4826 | 0.02817 | -0.1077 | -52.6305
-18.5 | -1.4648 | 0.02572 | -0.1041 | -56.9518
-18 | -1.4386 | 0.02386 | -0.1008 | -60.2934
-17.5 | -1.4079 | 0.02226 | -0.0976 | -63.248
-17 | -1.3799 | 0.02062 | -0.0941 | -66.9205
-16.5 | -1.3481 | 0.01923 | -0.0908 | -70.104
-16 | -1.312 | 0.01807 | -0.0878 | -72.6065
-15.5 | -1.2757 | 0.01699 | -0.0848 | -75.0853
-15 | -1.236 | 0.01608 | -0.0821 | -76.8657
-14.5 | -1.1955 | 0.01523 | -0.0795 | -78.4964
-14 | -1.1556 | 0.01442 | -0.0767 | -80.1387
-13.5 | -1.1128 | 0.01371 | -0.0744 | -81.167
-13 | -1.0731 | 0.01292 | -0.0715 | -83.0573
-12.5 | -1.0291 | 0.01228 | -0.0693 | -83.8029
-12 | -0.9836 | 0.01172 | -0.0674 | -83.9249
-11.5 | -0.9396 | 0.01116 | -0.0652 | -84.1935
-11 | -0.8931 | 0.01065 | -0.0634 | -83.8592
-10.5 | -0.8472 | 0.01014 | -0.0615 | -83.5503
-10 | -0.8013 | 0.00968 | -0.0597 | -82.7789
-9.5 | -0.7544 | 0.00925 | -0.0579 | -81.5568
-9 | -0.707 | 0.00883 | -0.0563 | -80.068
-8.5 | -0.6588 | 0.00848 | -0.0549 | -77.6887
-8 | -0.6131 | 0.00808 | -0.053 | -75.8787
-7.5 | -0.5636 | 0.00777 | -0.0518 | -72.5354
-7 | -0.5156 | 0.00745 | -0.0503 | -69.2081
-6.5 | -0.4681 | 0.00714 | -0.0488 | -65.5602
-6 | -0.4193 | 0.00686 | -0.0475 | -61.1224
-5.5 | -0.37 | 0.0066 | -0.0463 | -56.0606
-5 | -0.3218 | 0.00632 | -0.0448 | -50.9177
-4.5 | -0.2721 | 0.00606 | -0.0437 | -44.901
-4 | -0.2238 | 0.00583 | -0.0423 | -38.3877
-3.5 | -0.1764 | 0.00561 | -0.0407 | -31.4439
-2.5 | -0.089 | 0.00506 | -0.0359 | -17.5889
-2 | -0.0492 | 0.00479 | -0.0326 | -10.2714
-1.5 | -0.0186 | 0.00467 | -0.0272 | -3.9829
-1 | 0.0212 | 0.00473 | -0.024 | 4.482
-0.5 | 0.0548 | 0.00495 | -0.0195 | 11.0707
0 | 0.0791 | 0.00499 | -0.0131 | 15.8517
0.5 | 0.1094 | 0.00468 | -0.0079 | 23.3761
1 | 0.1496 | 0.00482 | -0.0047 | 31.0373
2 | 0.1722 | 0.00475 | 0.0139 | 36.2526
2.5 | 0.2084 | 0.00505 | 0.0178 | 41.2673
3 | 0.2489 | 0.00542 | 0.0208 | 45.9225
3.5 | 0.2911 | 0.00577 | 0.0234 | 50.4506
4 | 0.3327 | 0.00614 | 0.026 | 54.1857
4.5 | 0.374 | 0.00656 | 0.0287 | 57.0122
5 | 0.4193 | 0.00689 | 0.0305 | 60.8563
5.5 | 0.4649 | 0.00725 | 0.0323 | 64.1241
6 | 0.5125 | 0.00758 | 0.0337 | 67.6121
6.5 | 0.5582 | 0.00794 | 0.0354 | 70.3023
7 | 0.6064 | 0.00827 | 0.0367 | 73.3253
7.5 | 0.6543 | 0.00862 | 0.038 | 75.9049
8 | 0.7 | 0.00902 | 0.0397 | 77.6053
8.5 | 0.7464 | 0.00944 | 0.0413 | 79.0678
9 | 0.7936 | 0.00985 | 0.0427 | 80.5685
9.5 | 0.8347 | 0.01044 | 0.0452 | 79.9521
10 | 0.8778 | 0.01101 | 0.0473 | 79.7275
10.5 | 0.9226 | 0.01154 | 0.0491 | 79.948
11 | 0.9628 | 0.0122 | 0.0516 | 78.918
11.5 | 1.0064 | 0.01279 | 0.0536 | 78.6865
12 | 1.0502 | 0.0134 | 0.0555 | 78.3731
12.5 | 1.0861 | 0.0143 | 0.0586 | 75.951
13 | 1.129 | 0.01499 | 0.0606 | 75.3169
13.5 | 1.1671 | 0.01588 | 0.0632 | 73.495
14 | 1.2058 | 0.0168 | 0.0657 | 71.7738
14.5 | 1.2426 | 0.01782 | 0.0684 | 69.7306
15 | 1.2785 | 0.01894 | 0.0711 | 67.5026
15.5 | 1.3173 | 0.01996 | 0.0734 | 65.997
16 | 1.351 | 0.02122 | 0.0762 | 63.6664
16.5 | 1.3823 | 0.02267 | 0.0791 | 60.9749
17 | 1.4137 | 0.02421 | 0.0819 | 58.3932
17.5 | 1.4405 | 0.02604 | 0.0849 | 55.3187
18 | 1.4631 | 0.02823 | 0.088 | 51.8278
18.5 | 1.4877 | 0.03042 | 0.0908 | 48.9053
19 | 1.5088 | 0.03293 | 0.0934 | 45.8184
19.5 | 1.5223 | 0.03613 | 0.096 | 42.134
20 | 1.5303 | 0.03991 | 0.0984 | 38.3438

## 151. Re 20M Mach 0.50 (1)
BIGFOIL.COM POLAR EXPORT
NACA67-117 a=0.2
NACA67-117 a=0.2 |  |  |  | Cl Max: | 1.152 | at alpha= | 20 | deg
JavaFoil+Calcfoil stall+Eppler ext transition |  |  |  | L/D Max: | 95.759 | at alpha= | 6.5 | deg
Re: | 20000000 |  |  | Cd Min: | 0.00613 | at alpha= | 2 | deg
Mach: | 0.5 |  |  | Cl=0 at alpha= | -0.5493 | deg
|  |  |  | @ Cl=0.1, Cd= | 0.0068203
|  |  |  | @ Cl=0.4, Cd= | 0.0064086
|  |  |  | @ Cl=0.6, Cd= | 0.0077022
alpha (deg) | Cl | Cd | Cm | Cl/Cd
-20 | -1.092 | 0.19435 | 0.03 | -5.618
-19.5 | -1.067 | 0.17619 | 0.03 | -6.056
-19 | -1.039 | 0.17047 | 0.029 | -6.094
-18.5 | -1.009 | 0.16788 | 0.027 | -6.013
-18 | -0.981 | 0.15963 | 0.026 | -6.148
-17.5 | -0.953 | 0.15811 | 0.025 | -6.026
-17 | -0.927 | 0.14423 | 0.025 | -6.428
-16.5 | -0.898 | 0.14044 | 0.023 | -6.393
-16 | -0.869 | 0.13443 | 0.022 | -6.467
-15.5 | -0.841 | 0.12832 | 0.021 | -6.554
-15 | -0.814 | 0.11245 | 0.02 | -7.24
-14.5 | -0.787 | 0.10584 | 0.02 | -7.437
-14 | -0.759 | 0.1003 | 0.019 | -7.566
-13.5 | -0.73 | 0.09648 | 0.017 | -7.566
-13 | -0.704 | 0.08671 | 0.017 | -8.122
-12.5 | -0.679 | 0.07826 | 0.017 | -8.678
-12 | -0.646 | 0.08365 | 0.014 | -7.717
-11.5 | -0.619 | 0.07532 | 0.014 | -8.217
-11 | -0.605 | 0.05893 | 0.016 | -10.272
-10.5 | -0.679 | 0.01475 | 0.022 | -46.016
-10 | -0.533 | 0.06767 | 0.011 | -7.876
-9.5 | -0.511 | 0.05657 | 0.012 | -9.036
-9 | -0.578 | 0.01322 | 0.017 | -43.753
-8.5 | -0.841 | 0.01199 | 0.016 | -70.137
-8 | -0.875 | 0.011 | 0.014 | -79.479
-7.5 | -0.862 | 0.01029 | 0.013 | -83.754
-7 | -0.829 | 0.00964 | 0.011 | -86.065
-6.5 | -0.785 | 0.00914 | 0.01 | -85.846
-6 | -0.733 | 0.00867 | 0.008 | -84.527
-5.5 | -0.675 | 0.00829 | 0.007 | -81.411
-5 | -0.614 | 0.0079 | 0.005 | -77.665
-4.5 | -0.55 | 0.0076 | 0.003 | -72.268
-4 | -0.483 | 0.00723 | 0.002 | -66.83
-3.5 | -0.415 | 0.00753 | 0 | -55.153
-3 | -0.346 | 0.00755 | -0.002 | -45.829
-2.5 | -0.276 | 0.00745 | -0.003 | -37.085
-2 | -0.206 | 0.00726 | -0.005 | -28.373
-1.5 | -0.135 | 0.00721 | -0.006 | -18.757
-1 | -0.064 | 0.00699 | -0.008 | -9.199
-0.5 | 0.007 | 0.00692 | -0.01 | 1.015
0 | 0.078 | 0.00686 | -0.011 | 11.41
0.5 | 0.15 | 0.00673 | -0.013 | 22.213
1 | 0.221 | 0.00681 | -0.015 | 32.419
1.5 | 0.291 | 0.00664 | -0.016 | 43.798
2 | 0.361 | 0.00613 | -0.018 | 58.894
2.5 | 0.431 | 0.00663 | -0.019 | 65.021
3 | 0.501 | 0.00692 | -0.021 | 72.344
3.5 | 0.569 | 0.00757 | -0.023 | 75.242
4 | 0.637 | 0.00786 | -0.024 | 81.012
4.5 | 0.704 | 0.00822 | -0.026 | 85.642
5 | 0.769 | 0.00856 | -0.028 | 89.88
5.5 | 0.832 | 0.00895 | -0.029 | 92.959
6 | 0.89 | 0.0094 | -0.031 | 94.658
6.5 | 0.942 | 0.00983 | -0.032 | 95.759
7 | 0.985 | 0.01032 | -0.034 | 95.424
7.5 | 1.015 | 0.01137 | -0.035 | 89.281
8 | 1.024 | 0.01227 | -0.037 | 83.4
8.5 | 0.986 | 0.01327 | -0.039 | 74.334
9 | 0.652 | 0.01457 | -0.04 | 44.754
9.5 | 0.682 | 0.01676 | -0.041 | 40.691
10 | 0.716 | 0.01688 | -0.043 | 42.4
10.5 | 0.622 | 0.07211 | -0.023 | 8.624
11 | 0.784 | 0.01709 | -0.046 | 45.866
11.5 | 0.814 | 0.019 | -0.047 | 42.843
12 | 0.716 | 0.07399 | -0.032 | 9.68
12.5 | 0.738 | 0.08294 | -0.03 | 8.904
13 | 0.772 | 0.0817 | -0.034 | 9.446
13.5 | 0.793 | 0.09311 | -0.032 | 8.513
14 | 0.82 | 0.09957 | -0.032 | 8.235
14.5 | 0.85 | 0.10358 | -0.035 | 8.211
15 | 0.873 | 0.12033 | -0.033 | 7.257
15.5 | 0.901 | 0.12868 | -0.035 | 7.002
16 | 0.93 | 0.13436 | -0.036 | 6.924
16.5 | 0.959 | 0.14017 | -0.038 | 6.84
17 | 0.985 | 0.15323 | -0.038 | 6.425
17.5 | 1.013 | 0.15911 | -0.04 | 6.369
18 | 1.042 | 0.15978 | -0.041 | 6.523
18.5 | 1.071 | 0.16371 | -0.043 | 6.544
19 | 1.098 | 0.18177 | -0.044 | 6.04
19.5 | 1.124 | 0.19737 | -0.044 | 5.695
20 | 1.152 | 0.20098 | -0.046 | 5.732

## 152. Re 20M Mach 0.50 (2)
BIGFOIL.COM POLAR EXPORT
NACA67-117 a=0.2
NACA67-117 a=0.2 |  |  |  | Cl Max: | 1.047 | at alpha= | 12.5 | deg
XFOIL ncrit=9 |  |  |  | L/D Max: | 105.651 | at alpha= | 12.5 | deg
Re: | 20000000 |  |  | Cd Min: | 0.0327 | at alpha= | 14 | deg
Mach: | 0.5 |  |  | Cl=0 at alpha= | -99 | deg
|  |  |  | @ Cl=0.1, Cd= | 0.00457
|  |  |  | @ Cl=0.4, Cd= | 0.0086266
|  |  |  | @ Cl=0.6, Cd= | 0.010409
alpha (deg) | Cl | Cd | Cm | Cl/Cd
0 | 0.1079 | 0.00457 | -0.0185 | 23.6105
0.5 | 0.1068 | 0.00464 | -0.005 | 23.0172
1 | 0.107 | 0.00448 | 0.0085 | 23.8839
1.5 | 0.1119 | 0.00435 | 0.0205 | 25.7241
2 | 0.1251 | 0.00514 | 0.0304 | 24.3385
3 | 0.1943 | 0.0064 | 0.0413 | 30.3594
3.5 | 0.2418 | 0.00686 | 0.0442 | 35.2478
4 | 0.286 | 0.0074 | 0.0478 | 38.6486
4.5 | 0.3314 | 0.00794 | 0.0511 | 41.738
5 | 0.3794 | 0.00845 | 0.0541 | 44.8994
5.5 | 0.4319 | 0.0089 | 0.0563 | 48.5281
6 | 0.4854 | 0.00935 | 0.0584 | 51.9144
6.5 | 0.5383 | 0.00984 | 0.0608 | 54.7053
7 | 0.5926 | 0.01034 | 0.063 | 57.3114
7.5 | 0.6474 | 0.01085 | 0.0654 | 59.6682
8 | 0.7006 | 0.01145 | 0.0682 | 61.1878
8.5 | 0.7541 | 0.01209 | 0.0711 | 62.3739
9 | 0.8028 | 0.01292 | 0.0749 | 62.1362
9.5 | 0.8539 | 0.01374 | 0.0786 | 62.147
10 | 0.9071 | 0.01456 | 0.0822 | 62.3008
10.5 | 0.9572 | 0.01556 | 0.0865 | 61.5167
11 | 1.0085 | 0.01662 | 0.091 | 60.6799
12.5 | 1.047 | 0.00991 | 0.1012 | 105.6509
13 | 1.0211 | 0.01531 | 0.1086 | 66.695
13.5 | 0.9879 | 0.02276 | 0.1134 | 43.4051
14 | 0.947 | 0.0327 | 0.1151 | 28.9602