## index
index | Re | Mach | Datasource
1 | 50000 | 0 | JavaFoil+Calcfoil stall+Eppler ext transition
2 | 50000 | 0 | XFOIL ncrit=9
3 | 50000 | 0.1 | JavaFoil+Calcfoil stall+Eppler ext transition
4 | 50000 | 0.1 | XFOIL ncrit=9
5 | 50000 | 0.25 | JavaFoil+Calcfoil stall+Eppler ext transition
6 | 50000 | 0.25 | XFOIL ncrit=9
7 | 50000 | 0.5 | JavaFoil+Calcfoil stall+Eppler ext transition
8 | 50000 | 0.5 | XFOIL ncrit=9
9 | 100000 | 0 | JavaFoil+Calcfoil stall+Eppler ext transition
10 | 100000 | 0 | XFOIL ncrit=9
11 | 100000 | 0.1 | JavaFoil+Calcfoil stall+Eppler ext transition
12 | 100000 | 0.1 | XFOIL ncrit=9
13 | 100000 | 0.25 | JavaFoil+Calcfoil stall+Eppler ext transition
14 | 100000 | 0.25 | XFOIL ncrit=9
15 | 100000 | 0.5 | JavaFoil+Calcfoil stall+Eppler ext transition
16 | 100000 | 0.5 | XFOIL ncrit=9
17 | 250000 | 0 | JavaFoil+Calcfoil stall+Eppler ext transition
18 | 250000 | 0 | XFOIL ncrit=9
19 | 250000 | 0.1 | JavaFoil+Calcfoil stall+Eppler ext transition
20 | 250000 | 0.1 | XFOIL ncrit=9
21 | 250000 | 0.25 | JavaFoil+Calcfoil stall+Eppler ext transition
22 | 250000 | 0.25 | XFOIL ncrit=9
23 | 250000 | 0.5 | JavaFoil+Calcfoil stall+Eppler ext transition
24 | 250000 | 0.5 | XFOIL ncrit=9
25 | 500000 | 0 | JavaFoil+Calcfoil stall+Eppler ext transition
26 | 500000 | 0 | XFOIL ncrit=9
27 | 500000 | 0.1 | JavaFoil+Calcfoil stall+Eppler ext transition
28 | 500000 | 0.1 | XFOIL ncrit=9
29 | 500000 | 0.25 | JavaFoil+Calcfoil stall+Eppler ext transition
30 | 500000 | 0.25 | XFOIL ncrit=9
31 | 500000 | 0.5 | JavaFoil+Calcfoil stall+Eppler ext transition
32 | 500000 | 0.5 | XFOIL ncrit=9
33 | 750000 | 0 | JavaFoil+Calcfoil stall+Eppler ext transition
34 | 750000 | 0 | XFOIL ncrit=9
35 | 750000 | 0.1 | JavaFoil+Calcfoil stall+Eppler ext transition
36 | 750000 | 0.1 | XFOIL ncrit=9
37 | 750000 | 0.25 | JavaFoil+Calcfoil stall+Eppler ext transition
38 | 750000 | 0.25 | XFOIL ncrit=9
39 | 750000 | 0.5 | JavaFoil+Calcfoil stall+Eppler ext transition
40 | 750000 | 0.5 | XFOIL ncrit=9
41 | 1000000 | 0 | JavaFoil+Calcfoil stall+Eppler ext transition
42 | 1000000 | 0 | XFOIL ncrit=9
43 | 1000000 | 0.1 | JavaFoil+Calcfoil stall+Eppler ext transition
44 | 1000000 | 0.1 | XFOIL ncrit=9
45 | 1000000 | 0.25 | JavaFoil+Calcfoil stall+Eppler ext transition
46 | 1000000 | 0.25 | XFOIL ncrit=9
47 | 1000000 | 0.5 | JavaFoil+Calcfoil stall+Eppler ext transition
48 | 1000000 | 0.5 | XFOIL ncrit=9
49 | 2000000 | 0 | JavaFoil+Calcfoil stall+Eppler ext transition
50 | 2000000 | 0 | XFOIL ncrit=9
51 | 2000000 | 0.1 | JavaFoil+Calcfoil stall+Eppler ext transition
52 | 2000000 | 0.1 | XFOIL ncrit=9
53 | 2000000 | 0.25 | JavaFoil+Calcfoil stall+Eppler ext transition
54 | 2000000 | 0.25 | XFOIL ncrit=9
55 | 2000000 | 0.5 | JavaFoil+Calcfoil stall+Eppler ext transition
56 | 2000000 | 0.5 | XFOIL ncrit=9
57 | 3000000 | 0 | JavaFoil+Calcfoil stall+Eppler ext transition
58 | 3000000 | 0 | XFOIL ncrit=9
59 | 3000000 | 0.1 | JavaFoil+Calcfoil stall+Eppler ext transition
60 | 3000000 | 0.1 | XFOIL ncrit=9
61 | 3000000 | 0.25 | JavaFoil+Calcfoil stall+Eppler ext transition
62 | 3000000 | 0.25 | XFOIL ncrit=9
63 | 3000000 | 0.5 | JavaFoil+Calcfoil stall+Eppler ext transition
64 | 3000000 | 0.5 | XFOIL ncrit=9
65 | 4000000 | 0 | JavaFoil+Calcfoil stall+Eppler ext transition
66 | 4000000 | 0 | XFOIL ncrit=9
67 | 4000000 | 0.1 | JavaFoil+Calcfoil stall+Eppler ext transition
68 | 4000000 | 0.1 | XFOIL ncrit=9
69 | 4000000 | 0.25 | JavaFoil+Calcfoil stall+Eppler ext transition
70 | 4000000 | 0.25 | XFOIL ncrit=9
71 | 4000000 | 0.5 | JavaFoil+Calcfoil stall+Eppler ext transition
72 | 4000000 | 0.5 | XFOIL ncrit=9
73 | 5000000 | 0 | JavaFoil+Calcfoil stall+Eppler ext transition
74 | 5000000 | 0 | XFOIL ncrit=9
75 | 5000000 | 0.1 | JavaFoil+Calcfoil stall+Eppler ext transition
76 | 5000000 | 0.1 | XFOIL ncrit=9
77 | 5000000 | 0.25 | JavaFoil+Calcfoil stall+Eppler ext transition
78 | 5000000 | 0.25 | XFOIL ncrit=9
79 | 5000000 | 0.5 | JavaFoil+Calcfoil stall+Eppler ext transition
80 | 5000000 | 0.5 | XFOIL ncrit=9
81 | 6000000 | 0 | JavaFoil+Calcfoil stall+Eppler ext transition
82 | 6000000 | 0 | XFOIL ncrit=9
83 | 6000000 | 0.1 | JavaFoil+Calcfoil stall+Eppler ext transition
84 | 6000000 | 0.1 | XFOIL ncrit=9
85 | 6000000 | 0.25 | JavaFoil+Calcfoil stall+Eppler ext transition
86 | 6000000 | 0.25 | XFOIL ncrit=9
87 | 6000000 | 0.5 | JavaFoil+Calcfoil stall+Eppler ext transition
88 | 6000000 | 0.5 | XFOIL ncrit=9
89 | 7000000 | 0 | JavaFoil+Calcfoil stall+Eppler ext transition
90 | 7000000 | 0 | XFOIL ncrit=9
91 | 7000000 | 0.1 | JavaFoil+Calcfoil stall+Eppler ext transition
92 | 7000000 | 0.1 | XFOIL ncrit=9
93 | 7000000 | 0.25 | JavaFoil+Calcfoil stall+Eppler ext transition
94 | 7000000 | 0.25 | XFOIL ncrit=9
95 | 7000000 | 0.5 | JavaFoil+Calcfoil stall+Eppler ext transition
96 | 7000000 | 0.5 | XFOIL ncrit=9
97 | 8000000 | 0 | JavaFoil+Calcfoil stall+Eppler ext transition
98 | 8000000 | 0 | XFOIL ncrit=9
99 | 8000000 | 0.1 | JavaFoil+Calcfoil stall+Eppler ext transition
100 | 8000000 | 0.1 | XFOIL ncrit=9
101 | 8000000 | 0.25 | JavaFoil+Calcfoil stall+Eppler ext transition
102 | 8000000 | 0.25 | XFOIL ncrit=9
103 | 8000000 | 0.5 | JavaFoil+Calcfoil stall+Eppler ext transition
104 | 8000000 | 0.5 | XFOIL ncrit=9
105 | 10000000 | 0 | JavaFoil+Calcfoil stall+Eppler ext transition
106 | 10000000 | 0 | XFOIL ncrit=9
107 | 10000000 | 0.1 | JavaFoil+Calcfoil stall+Eppler ext transition
108 | 10000000 | 0.1 | XFOIL ncrit=9
109 | 10000000 | 0.25 | JavaFoil+Calcfoil stall+Eppler ext transition
110 | 10000000 | 0.25 | XFOIL ncrit=9
111 | 10000000 | 0.5 | JavaFoil+Calcfoil stall+Eppler ext transition
112 | 10000000 | 0.5 | XFOIL ncrit=9
113 | 12000000 | 0 | JavaFoil+Calcfoil stall+Eppler ext transition
114 | 12000000 | 0 | XFOIL ncrit=9
115 | 12000000 | 0.1 | JavaFoil+Calcfoil stall+Eppler ext transition
116 | 12000000 | 0.1 | XFOIL ncrit=9
117 | 12000000 | 0.25 | JavaFoil+Calcfoil stall+Eppler ext transition
118 | 12000000 | 0.25 | XFOIL ncrit=9
119 | 12000000 | 0.5 | JavaFoil+Calcfoil stall+Eppler ext transition
120 | 12000000 | 0.5 | XFOIL ncrit=9
121 | 14000000 | 0 | JavaFoil+Calcfoil stall+Eppler ext transition
122 | 14000000 | 0 | XFOIL ncrit=9
123 | 14000000 | 0.1 | JavaFoil+Calcfoil stall+Eppler ext transition
124 | 14000000 | 0.1 | XFOIL ncrit=9
125 | 14000000 | 0.25 | JavaFoil+Calcfoil stall+Eppler ext transition
126 | 14000000 | 0.25 | XFOIL ncrit=9
127 | 14000000 | 0.5 | JavaFoil+Calcfoil stall+Eppler ext transition
128 | 14000000 | 0.5 | XFOIL ncrit=9
129 | 16000000 | 0 | JavaFoil+Calcfoil stall+Eppler ext transition
130 | 16000000 | 0 | XFOIL ncrit=9
131 | 16000000 | 0.1 | JavaFoil+Calcfoil stall+Eppler ext transition
132 | 16000000 | 0.1 | XFOIL ncrit=9
133 | 16000000 | 0.25 | JavaFoil+Calcfoil stall+Eppler ext transition
134 | 16000000 | 0.25 | XFOIL ncrit=9
135 | 16000000 | 0.5 | JavaFoil+Calcfoil stall+Eppler ext transition
136 | 16000000 | 0.5 | XFOIL ncrit=9
137 | 18000000 | 0 | JavaFoil+Calcfoil stall+Eppler ext transition
138 | 18000000 | 0 | XFOIL ncrit=9
139 | 18000000 | 0.1 | JavaFoil+Calcfoil stall+Eppler ext transition
140 | 18000000 | 0.1 | XFOIL ncrit=9
141 | 18000000 | 0.25 | JavaFoil+Calcfoil stall+Eppler ext transition
142 | 18000000 | 0.25 | XFOIL ncrit=9
143 | 18000000 | 0.5 | JavaFoil+Calcfoil stall+Eppler ext transition
144 | 18000000 | 0.5 | XFOIL ncrit=9
145 | 20000000 | 0 | JavaFoil+Calcfoil stall+Eppler ext transition
146 | 20000000 | 0 | XFOIL ncrit=9
147 | 20000000 | 0.1 | JavaFoil+Calcfoil stall+Eppler ext transition
148 | 20000000 | 0.1 | XFOIL ncrit=9
149 | 20000000 | 0.25 | JavaFoil+Calcfoil stall+Eppler ext transition
150 | 20000000 | 0.25 | XFOIL ncrit=9
151 | 20000000 | 0.5 | JavaFoil+Calcfoil stall+Eppler ext transition
152 | 20000000 | 0.5 | XFOIL ncrit=9

## 1. Re 50k Mach 0.00 (1)
BIGFOIL.COM POLAR EXPORT
NACA66-114 a=0.2
NACA66-114 a=0.2 |  |  |  | Cl Max: | 0.919 | at alpha= | 12.5 | deg
JavaFoil+Calcfoil stall+Eppler ext transition |  |  |  | L/D Max: | 22.831 | at alpha= | 3.5 | deg
Re: | 50000 |  |  | Cd Min: | 0.01881 | at alpha= | -0.5 | deg
Mach: | 0 |  |  | Cl=0 at alpha= | -0.53509 | deg
|  |  |  | @ Cl=0.1, Cd= | 0.01915
|  |  |  | @ Cl=0.4, Cd= | 0.020527
|  |  |  | @ Cl=0.6, Cd= | 0.047867
alpha (deg) | Cl | Cd | Cm | Cl/Cd
-18.5 | -0.68 | 0.3251 | 0.009 | -2.09
-18 | -0.701 | 0.29744 | 0.009 | -2.358
-17.5 | -0.723 | 0.28225 | 0.009 | -2.561
-17 | -0.743 | 0.26263 | 0.008 | -2.831
-16.5 | -0.763 | 0.24138 | 0.008 | -3.161
-16 | -0.781 | 0.22815 | 0.008 | -3.425
-15.5 | -0.798 | 0.20828 | 0.008 | -3.832
-15 | -0.813 | 0.19585 | 0.007 | -4.15
-14.5 | -0.825 | 0.18283 | 0.007 | -4.514
-14 | -0.835 | 0.16724 | 0.007 | -4.995
-13.5 | -0.841 | 0.15498 | 0.006 | -5.43
-13 | -0.841 | 0.14531 | 0.006 | -5.786
-12.5 | -0.837 | 0.13282 | 0.006 | -6.304
-12 | -0.83 | 0.12577 | 0.005 | -6.603
-11.5 | -0.821 | 0.11402 | 0.005 | -7.198
-11 | -0.808 | 0.10704 | 0.005 | -7.545
-10.5 | -0.791 | 0.09845 | 0.004 | -8.035
-10 | -0.771 | 0.09112 | 0.004 | -8.466
-9.5 | -0.748 | 0.0846 | 0.004 | -8.847
-9 | -0.722 | 0.07772 | 0.003 | -9.295
-8.5 | -0.694 | 0.07246 | 0.003 | -9.571
-8 | -0.662 | 0.06706 | 0.003 | -9.867
-7.5 | -0.627 | 0.06223 | 0.002 | -10.079
-7 | -0.59 | 0.05797 | 0.002 | -10.184
-6.5 | -0.551 | 0.05435 | 0.002 | -10.146
-6 | -0.511 | 0.05067 | 0.001 | -10.077
-5.5 | -0.468 | 0.04788 | 0.001 | -9.777
-5 | -0.424 | 0.04522 | 0 | -9.379
-4.5 | -0.379 | 0.04276 | 0 | -8.867
-4 | -0.333 | 0.04073 | 0 | -8.172
-3.5 | -0.286 | 0.03903 | -0.001 | -7.327
-3 | -0.239 | 0.0374 | -0.001 | -6.38
-2.5 | -0.233 | 0.01933 | -0.004 | -12.045
-2 | -0.174 | 0.019 | -0.005 | -9.158
-1.5 | -0.11 | 0.01914 | -0.006 | -5.77
-1 | -0.053 | 0.01895 | -0.007 | -2.805
-0.5 | 0.004 | 0.01881 | -0.007 | 0.236
0 | 0.062 | 0.01905 | -0.008 | 3.252
0.5 | 0.119 | 0.0192 | -0.009 | 6.214
1 | 0.176 | 0.01941 | -0.01 | 9.093
1.5 | 0.233 | 0.0196 | -0.011 | 11.896
2 | 0.29 | 0.01989 | -0.012 | 14.562
2.5 | 0.346 | 0.02018 | -0.013 | 17.137
3 | 0.402 | 0.02054 | -0.014 | 19.549
3.5 | 0.475 | 0.02079 | -0.016 | 22.831
4 | 0.439 | 0.03908 | -0.008 | 11.23
4.5 | 0.484 | 0.04126 | -0.008 | 11.737
5 | 0.529 | 0.04346 | -0.008 | 12.173
5.5 | 0.573 | 0.04604 | -0.009 | 12.445
6 | 0.616 | 0.04895 | -0.009 | 12.579
6.5 | 0.657 | 0.0524 | -0.009 | 12.536
7 | 0.696 | 0.05559 | -0.01 | 12.525
7.5 | 0.734 | 0.0595 | -0.01 | 12.333
8 | 0.769 | 0.06394 | -0.01 | 12.025
8.5 | 0.802 | 0.06936 | -0.01 | 11.558
9 | 0.832 | 0.07491 | -0.011 | 11.105
9.5 | 0.856 | 0.08084 | -0.011 | 10.594
10 | 0.877 | 0.08618 | -0.011 | 10.177
10.5 | 0.894 | 0.09347 | -0.012 | 9.56
11 | 0.906 | 0.10094 | -0.012 | 8.974
11.5 | 0.914 | 0.10965 | -0.012 | 8.337
12 | 0.918 | 0.1216 | -0.012 | 7.552
12.5 | 0.919 | 0.12683 | -0.012 | 7.242
13 | 0.915 | 0.13971 | -0.013 | 6.549
13.5 | 0.908 | 0.15132 | -0.013 | 6
14 | 0.898 | 0.16274 | -0.013 | 5.516
14.5 | 0.884 | 0.17151 | -0.013 | 5.157
15 | 0.869 | 0.18915 | -0.014 | 4.593
15.5 | 0.851 | 0.19979 | -0.014 | 4.258
16 | 0.831 | 0.22157 | -0.014 | 3.75
16.5 | 0.81 | 0.22884 | -0.014 | 3.538
17 | 0.787 | 0.25004 | -0.015 | 3.148
17.5 | 0.764 | 0.26714 | -0.015 | 2.859

## 2. Re 50k Mach 0.00 (2)
BIGFOIL.COM POLAR EXPORT
NACA66-114 a=0.2
NACA66-114 a=0.2 |  |  |  | Cl Max: | 0.9352 | at alpha= | 8.5 | deg
XFOIL ncrit=9 |  |  |  | L/D Max: | 22.206 | at alpha= | 7 | deg
Re: | 50000 |  |  | Cd Min: | 0.13854 | at alpha= | 13.5 | deg
Mach: | 0 |  |  | Cl=0 at alpha= | 0.53521 | deg
|  |  |  | @ Cl=0.1, Cd= | 0.04228
|  |  |  | @ Cl=0.4, Cd= | 0.13854
|  |  |  | @ Cl=0.6, Cd= | 0.13854
alpha (deg) | Cl | Cd | Cm | Cl/Cd
-12 | -0.4496 | 0.13095 | -0.0229 | -3.4334
-11.5 | -0.4595 | 0.12667 | -0.0233 | -3.6275
-11 | -0.4212 | 0.11785 | -0.0232 | -3.574
-10.5 | -0.4129 | 0.1117 | -0.0229 | -3.6965
-9.5 | -0.5476 | 0.085 | -0.0421 | -6.4424
-9 | -0.6499 | 0.07986 | -0.0344 | -8.138
-8.5 | -0.7565 | 0.07721 | -0.0207 | -9.798
-8 | -0.8095 | 0.06777 | -0.0134 | -11.9448
-7.5 | -0.8341 | 0.06032 | -0.0054 | -13.8279
-7 | -0.8343 | 0.05373 | 0.0016 | -15.5276
-6.5 | -0.8187 | 0.0481 | 0.0075 | -17.0208
-6 | -0.7895 | 0.04305 | 0.0117 | -18.3391
-5.5 | -0.7514 | 0.03918 | 0.015 | -19.1782
-4.5 | -0.1304 | 0.03913 | -0.04 | -3.3325
-4 | -0.124 | 0.03848 | -0.0355 | -3.2225
-3.5 | -0.115 | 0.03796 | -0.031 | -3.0295
-3 | -0.1038 | 0.03754 | -0.0266 | -2.7651
-2.5 | -0.091 | 0.03721 | -0.0223 | -2.4456
-2 | -0.077 | 0.03697 | -0.018 | -2.0828
-1.5 | -0.0621 | 0.03681 | -0.0137 | -1.687
-1 | -0.0468 | 0.03672 | -0.0095 | -1.2745
-0.5 | -0.0313 | 0.03669 | -0.0052 | -0.85309
0 | -0.0159 | 0.03674 | -0.0009 | -0.43277
0.5 | -0.001 | 0.03684 | 0.0034 | -0.027144
1 | 0.0132 | 0.03701 | 0.0077 | 0.35666
1.5 | 0.0263 | 0.03724 | 0.0121 | 0.70623
2 | 0.038 | 0.03753 | 0.0166 | 1.0125
2.5 | 0.0481 | 0.03787 | 0.0212 | 1.2701
3 | 0.0562 | 0.03827 | 0.0258 | 1.4685
3.5 | 0.0622 | 0.03871 | 0.0306 | 1.6068
4 | 0.066 | 0.03919 | 0.0354 | 1.6841
4.5 | 0.0686 | 0.03974 | 0.0401 | 1.7262
5 | 0.0726 | 0.04053 | 0.0441 | 1.7913
5.5 | 0.0812 | 0.0418 | 0.0469 | 1.9426
6 | 0.4188 | 0.05042 | 0 | 8.3062
6.5 | 0.6695 | 0.03263 | 0.0066 | 20.5179
7 | 0.8214 | 0.03699 | -0.0057 | 22.206
7.5 | 0.8927 | 0.04148 | -0.007 | 21.5212
8 | 0.925 | 0.04577 | -0.0032 | 20.2097
8.5 | 0.9352 | 0.05057 | 0.0038 | 18.4932
9 | 0.9253 | 0.05536 | 0.0131 | 16.7142
9.5 | 0.9008 | 0.05983 | 0.0236 | 15.056
10 | 0.8753 | 0.06492 | 0.0328 | 13.4827
10.5 | 0.8717 | 0.07257 | 0.0374 | 12.0119
11 | 0.7566 | 0.07843 | 0.0473 | 9.6468
11.5 | 0.6599 | 0.09409 | 0.0415 | 7.0135
12 | 0.401 | 0.12344 | 0.0194 | 3.2485
12.5 | 0.3907 | 0.12871 | 0.018 | 3.0355
13 | 0.3943 | 0.13393 | 0.0169 | 2.9441
13.5 | 0.3984 | 0.13854 | 0.0158 | 2.8757

## 3. Re 50k Mach 0.10 (1)
BIGFOIL.COM POLAR EXPORT
NACA66-114 a=0.2
NACA66-114 a=0.2 |  |  |  | Cl Max: | 0.908 | at alpha= | 12 | deg
JavaFoil+Calcfoil stall+Eppler ext transition |  |  |  | L/D Max: | 22.856 | at alpha= | 3.5 | deg
Re: | 50000 |  |  | Cd Min: | 0.01887 | at alpha= | -0.5 | deg
Mach: | 0.1 |  |  | Cl=0 at alpha= | -0.53509 | deg
|  |  |  | @ Cl=0.1, Cd= | 0.019208
|  |  |  | @ Cl=0.4, Cd= | 0.020591
|  |  |  | @ Cl=0.6, Cd= | 0.04791
alpha (deg) | Cl | Cd | Cm | Cl/Cd
-18 | -0.651 | 0.32754 | 0.009 | -1.988
-17.5 | -0.676 | 0.29627 | 0.009 | -2.282
-17 | -0.7 | 0.26998 | 0.008 | -2.593
-16.5 | -0.723 | 0.25971 | 0.008 | -2.785
-16 | -0.745 | 0.23729 | 0.008 | -3.141
-15.5 | -0.766 | 0.21822 | 0.008 | -3.51
-15 | -0.784 | 0.20766 | 0.007 | -3.777
-14.5 | -0.801 | 0.18624 | 0.007 | -4.298
-14 | -0.814 | 0.17555 | 0.007 | -4.637
-13.5 | -0.823 | 0.16512 | 0.006 | -4.987
-13 | -0.826 | 0.14687 | 0.006 | -5.622
-12.5 | -0.825 | 0.1346 | 0.006 | -6.127
-12 | -0.82 | 0.12697 | 0.005 | -6.462
-11.5 | -0.813 | 0.11511 | 0.005 | -7.063
-11 | -0.802 | 0.10774 | 0.005 | -7.442
-10.5 | -0.787 | 0.09917 | 0.004 | -7.936
-10 | -0.769 | 0.09178 | 0.004 | -8.377
-9.5 | -0.747 | 0.08518 | 0.004 | -8.771
-9 | -0.722 | 0.07833 | 0.003 | -9.218
-8.5 | -0.694 | 0.07226 | 0.003 | -9.603
-8 | -0.663 | 0.06748 | 0.003 | -9.821
-7.5 | -0.629 | 0.0629 | 0.002 | -9.995
-7 | -0.592 | 0.05844 | 0.002 | -10.132
-6.5 | -0.553 | 0.05473 | 0.002 | -10.112
-6 | -0.513 | 0.05094 | 0.001 | -10.064
-5.5 | -0.47 | 0.04811 | 0.001 | -9.771
-5 | -0.426 | 0.04537 | 0 | -9.389
-4.5 | -0.381 | 0.04287 | 0 | -8.884
-4 | -0.335 | 0.04085 | 0 | -8.19
-3.5 | -0.287 | 0.0391 | -0.001 | -7.35
-3 | -0.24 | 0.03746 | -0.001 | -6.401
-2.5 | -0.234 | 0.01938 | -0.004 | -12.075
-2 | -0.175 | 0.01906 | -0.005 | -9.174
-1.5 | -0.111 | 0.0192 | -0.006 | -5.779
-1 | -0.053 | 0.01902 | -0.007 | -2.809
-0.5 | 0.004 | 0.01887 | -0.008 | 0.236
0 | 0.062 | 0.01911 | -0.008 | 3.257
0.5 | 0.12 | 0.01926 | -0.009 | 6.224
1 | 0.177 | 0.01947 | -0.01 | 9.107
1.5 | 0.234 | 0.01966 | -0.011 | 11.913
2 | 0.291 | 0.01995 | -0.012 | 14.587
2.5 | 0.347 | 0.02025 | -0.013 | 17.156
3 | 0.403 | 0.02061 | -0.014 | 19.577
3.5 | 0.477 | 0.02087 | -0.016 | 22.856
4 | 0.441 | 0.03913 | -0.008 | 11.268
4.5 | 0.487 | 0.04136 | -0.008 | 11.765
5 | 0.532 | 0.04358 | -0.008 | 12.196
5.5 | 0.576 | 0.04623 | -0.009 | 12.452
6 | 0.618 | 0.04917 | -0.009 | 12.576
6.5 | 0.66 | 0.05273 | -0.009 | 12.509
7 | 0.699 | 0.05602 | -0.01 | 12.476
7.5 | 0.736 | 0.06005 | -0.01 | 12.257
8 | 0.771 | 0.06466 | -0.01 | 11.92
8.5 | 0.803 | 0.07083 | -0.011 | 11.339
9 | 0.833 | 0.07488 | -0.011 | 11.119
9.5 | 0.856 | 0.08109 | -0.011 | 10.559
10 | 0.875 | 0.08663 | -0.011 | 10.106
10.5 | 0.89 | 0.09639 | -0.011 | 9.237
11 | 0.901 | 0.10295 | -0.012 | 8.749
11.5 | 0.907 | 0.11365 | -0.012 | 7.979
12 | 0.908 | 0.12246 | -0.012 | 7.417
12.5 | 0.906 | 0.13199 | -0.013 | 6.863
13 | 0.899 | 0.14143 | -0.013 | 6.356
13.5 | 0.889 | 0.15328 | -0.013 | 5.797
14 | 0.875 | 0.16631 | -0.013 | 5.26
14.5 | 0.858 | 0.17718 | -0.013 | 4.841
15 | 0.838 | 0.19827 | -0.014 | 4.227
15.5 | 0.816 | 0.21471 | -0.014 | 3.802
16 | 0.793 | 0.22315 | -0.014 | 3.552
16.5 | 0.768 | 0.24713 | -0.015 | 3.106
17 | 0.741 | 0.26746 | -0.015 | 2.771

## 4. Re 50k Mach 0.10 (2)
BIGFOIL.COM POLAR EXPORT
NACA66-114 a=0.2
NACA66-114 a=0.2 |  |  |  | Cl Max: | 0.9332 | at alpha= | 8.5 | deg
XFOIL ncrit=9 |  |  |  | L/D Max: | 22.167 | at alpha= | 7 | deg
Re: | 50000 |  |  | Cd Min: | 0.15223 | at alpha= | 13.5 | deg
Mach: | 0.1 |  |  | Cl=0 at alpha= | 0.53147 | deg
|  |  |  | @ Cl=0.1, Cd= | 0.041658
|  |  |  | @ Cl=0.4, Cd= | 0.050359
|  |  |  | @ Cl=0.6, Cd= | 0.15223
alpha (deg) | Cl | Cd | Cm | Cl/Cd
-12.5 | -0.4562 | 0.13783 | -0.0223 | -3.3099
-12 | -0.4455 | 0.1312 | -0.023 | -3.3956
-11.5 | -0.4574 | 0.12701 | -0.0236 | -3.6013
-11 | -0.4193 | 0.11823 | -0.0235 | -3.5465
-10.5 | -0.4109 | 0.11205 | -0.0232 | -3.6671
-10 | -0.4032 | 0.10621 | -0.0223 | -3.7963
-9.5 | -0.5522 | 0.08517 | -0.0428 | -6.4835
-9 | -0.6511 | 0.07928 | -0.0359 | -8.2127
-8.5 | -0.7386 | 0.07492 | -0.0243 | -9.8585
-8 | -0.8017 | 0.06807 | -0.0148 | -11.7776
-7.5 | -0.8357 | 0.06094 | -0.0058 | -13.7135
-7 | -0.8343 | 0.05438 | 0.0008 | -15.342
-6.5 | -0.8207 | 0.04872 | 0.0069 | -16.8452
-6 | -0.793 | 0.04359 | 0.0113 | -18.1922
-5.5 | -0.7558 | 0.03962 | 0.0147 | -19.0762
-4.5 | -0.1315 | 0.03936 | -0.0401 | -3.341
-4 | -0.125 | 0.0387 | -0.0356 | -3.23
-3.5 | -0.1158 | 0.03816 | -0.0311 | -3.0346
-3 | -0.1046 | 0.03772 | -0.0267 | -2.7731
-2.5 | -0.0916 | 0.03739 | -0.0224 | -2.4499
-2 | -0.0775 | 0.03714 | -0.0181 | -2.0867
-1.5 | -0.0625 | 0.03698 | -0.0138 | -1.6901
-1 | -0.047 | 0.03688 | -0.0095 | -1.2744
-0.5 | -0.0314 | 0.03686 | -0.0052 | -0.85187
0 | -0.0159 | 0.0369 | -0.001 | -0.43089
0.5 | -0.0009 | 0.03701 | 0.0033 | -0.024318
1 | 0.0134 | 0.03718 | 0.0077 | 0.36041
1.5 | 0.0267 | 0.03742 | 0.0121 | 0.71352
2 | 0.0385 | 0.03772 | 0.0166 | 1.0207
2.5 | 0.0488 | 0.03807 | 0.0212 | 1.2818
3 | 0.057 | 0.03849 | 0.0258 | 1.4809
3.5 | 0.0632 | 0.03894 | 0.0306 | 1.623
4 | 0.0671 | 0.03945 | 0.0354 | 1.7009
4.5 | 0.0698 | 0.04002 | 0.0401 | 1.7441
5 | 0.0735 | 0.04081 | 0.0441 | 1.801
5.5 | 0.3336 | 0.04913 | 0.0054 | 6.7901
6 | 0.4087 | 0.05052 | 0.0018 | 8.0899
6.5 | 0.6691 | 0.03294 | 0.0075 | 20.3127
7 | 0.8337 | 0.03761 | -0.0065 | 22.167
7.5 | 0.8963 | 0.04202 | -0.0065 | 21.3303
8.5 | 0.9332 | 0.05116 | 0.0052 | 18.2408
9 | 0.9207 | 0.05591 | 0.0147 | 16.4675
9.5 | 0.8938 | 0.06031 | 0.0254 | 14.8201
10 | 0.8671 | 0.06542 | 0.0346 | 13.2544
10.5 | 0.8579 | 0.07287 | 0.0395 | 11.773
11 | 0.7433 | 0.07929 | 0.048 | 9.3744
11.5 | 0.6482 | 0.09572 | 0.0407 | 6.7718
12 | 0.5196 | 0.1308 | 0.0096 | 3.9725
12.5 | 0.526 | 0.13798 | 0.008 | 3.8121
13 | 0.5344 | 0.14517 | 0.0063 | 3.6812
13.5 | 0.5459 | 0.15223 | 0.0047 | 3.586

## 5. Re 50k Mach 0.25 (1)
BIGFOIL.COM POLAR EXPORT
NACA66-114 a=0.2
NACA66-114 a=0.2 |  |  |  | Cl Max: | 0.859 | at alpha= | 10.5 | deg
JavaFoil+Calcfoil stall+Eppler ext transition |  |  |  | L/D Max: | 22.972 | at alpha= | 3.5 | deg
Re: | 50000 |  |  | Cd Min: | 0.01917 | at alpha= | -0.5 | deg
Mach: | 0.25 |  |  | Cl=0 at alpha= | -0.54167 | deg
|  |  |  | @ Cl=0.1, Cd= | 0.019495
|  |  |  | @ Cl=0.4, Cd= | 0.020859
|  |  |  | @ Cl=0.6, Cd= | 0.337
alpha (deg) | Cl | Cd | Cm | Cl/Cd
-16 | -0.41 | 0.42641 | 0.008 | -0.961
-15.5 | -0.47 | 0.35431 | 0.008 | -1.327
-15 | -0.526 | 0.30562 | 0.007 | -1.721
-14.5 | -0.578 | 0.26745 | 0.007 | -2.16
-14 | -0.624 | 0.23604 | 0.007 | -2.645
-13.5 | -0.664 | 0.21304 | 0.006 | -3.119
-13 | -0.693 | 0.18823 | 0.006 | -3.68
-12.5 | -0.716 | 0.16223 | 0.006 | -4.411
-12 | -0.733 | 0.1486 | 0.005 | -4.932
-11.5 | -0.744 | 0.13808 | 0.005 | -5.39
-11 | -0.75 | 0.11979 | 0.005 | -6.26
-10.5 | -0.749 | 0.1103 | 0.004 | -6.793
-10 | -0.743 | 0.10073 | 0.004 | -7.376
-9.5 | -0.731 | 0.09267 | 0.004 | -7.89
-9 | -0.714 | 0.08406 | 0.004 | -8.497
-8.5 | -0.692 | 0.07765 | 0.003 | -8.914
-8 | -0.666 | 0.06964 | 0.003 | -9.559
-7.5 | -0.635 | 0.06503 | 0.002 | -9.764
-7 | -0.601 | 0.06063 | 0.002 | -9.908
-6.5 | -0.563 | 0.05583 | 0.002 | -10.091
-6 | -0.523 | 0.05205 | 0.001 | -10.052
-5.5 | -0.481 | 0.04863 | 0.001 | -9.886
-5 | -0.436 | 0.04585 | 0 | -9.517
-4.5 | -0.391 | 0.04352 | 0 | -8.973
-4 | -0.343 | 0.04113 | 0 | -8.344
-3.5 | -0.295 | 0.0394 | -0.001 | -7.484
-3 | -0.246 | 0.03767 | -0.001 | -6.535
-2.5 | -0.24 | 0.01967 | -0.004 | -12.198
-2 | -0.179 | 0.01936 | -0.005 | -9.264
-1.5 | -0.114 | 0.0195 | -0.006 | -5.838
-1 | -0.055 | 0.01931 | -0.007 | -2.839
-0.5 | 0.005 | 0.01917 | -0.008 | 0.238
0 | 0.064 | 0.01941 | -0.009 | 3.291
0.5 | 0.123 | 0.01955 | -0.01 | 6.294
1 | 0.182 | 0.01977 | -0.011 | 9.207
1.5 | 0.24 | 0.01997 | -0.012 | 12.042
2 | 0.299 | 0.02027 | -0.012 | 14.736
2.5 | 0.357 | 0.02058 | -0.013 | 17.326
3 | 0.414 | 0.02095 | -0.014 | 19.766
3.5 | 0.489 | 0.02129 | -0.016 | 22.972
4 | 0.452 | 0.03946 | -0.008 | 11.463
4.5 | 0.499 | 0.04166 | -0.008 | 11.98
5 | 0.545 | 0.04406 | -0.009 | 12.369
5.5 | 0.589 | 0.0468 | -0.009 | 12.597
6 | 0.632 | 0.04984 | -0.009 | 12.687
6.5 | 0.673 | 0.05333 | -0.01 | 12.619
7 | 0.711 | 0.0574 | -0.01 | 12.393
7.5 | 0.747 | 0.06201 | -0.01 | 12.046
8 | 0.779 | 0.06684 | -0.01 | 11.655
8.5 | 0.808 | 0.07261 | -0.011 | 11.122
9 | 0.832 | 0.08021 | -0.011 | 10.374
9.5 | 0.848 | 0.08528 | -0.011 | 9.945
10 | 0.857 | 0.09452 | -0.011 | 9.067
10.5 | 0.859 | 0.10458 | -0.011 | 8.214
11 | 0.854 | 0.11478 | -0.012 | 7.439
11.5 | 0.841 | 0.12757 | -0.012 | 6.593
12 | 0.821 | 0.13976 | -0.012 | 5.874
12.5 | 0.794 | 0.15053 | -0.012 | 5.272
13 | 0.759 | 0.17528 | -0.013 | 4.332
13.5 | 0.718 | 0.19048 | -0.013 | 3.771
14 | 0.671 | 0.22073 | -0.013 | 3.042
14.5 | 0.619 | 0.2447 | -0.013 | 2.532
15 | 0.563 | 0.29079 | -0.013 | 1.935
15.5 | 0.502 | 0.337 | -0.013 | 1.488

## 6. Re 50k Mach 0.25 (2)
BIGFOIL.COM POLAR EXPORT
NACA66-114 a=0.2
NACA66-114 a=0.2 |  |  |  | Cl Max: | 0.9232 | at alpha= | 8 | deg
XFOIL ncrit=9 |  |  |  | L/D Max: | 21.5007 | at alpha= | 7 | deg
Re: | 50000 |  |  | Cd Min: | 0.14737 | at alpha= | 13 | deg
Mach: | 0.25 |  |  | Cl=0 at alpha= | 0.51333 | deg
|  |  |  | @ Cl=0.1, Cd= | 0.041864
|  |  |  | @ Cl=0.4, Cd= | 0.049015
|  |  |  | @ Cl=0.6, Cd= | 0.14737
alpha (deg) | Cl | Cd | Cm | Cl/Cd
-12 | -0.4319 | 0.13307 | -0.0243 | -3.2457
-11.5 | -0.4329 | 0.12759 | -0.0251 | -3.3929
-11 | -0.4106 | 0.12032 | -0.0252 | -3.4126
-10.5 | -0.4006 | 0.11397 | -0.0251 | -3.515
-9.5 | -0.5826 | 0.08724 | -0.0462 | -6.6781
-9 | -0.6477 | 0.07962 | -0.0412 | -8.1349
-8.5 | -0.7599 | 0.07803 | -0.0264 | -9.7386
-8 | -0.7824 | 0.07036 | -0.0201 | -11.12
-7.5 | -0.8259 | 0.06458 | -0.0103 | -12.7888
-7 | -0.8309 | 0.05768 | -0.0036 | -14.4053
-6.5 | -0.828 | 0.052 | 0.0035 | -15.9231
-6 | -0.8087 | 0.04653 | 0.0088 | -17.3802
-5.5 | -0.7777 | 0.04207 | 0.0132 | -18.4859
-5 | -0.7331 | 0.03819 | 0.0162 | -19.1961
-4.5 | -0.137 | 0.04067 | -0.0405 | -3.3686
-4 | -0.1301 | 0.03988 | -0.0361 | -3.2623
-3.5 | -0.1204 | 0.03924 | -0.0316 | -3.0683
-3 | -0.1086 | 0.03874 | -0.0272 | -2.8033
-2.5 | -0.095 | 0.03836 | -0.0228 | -2.4765
-2 | -0.0802 | 0.03808 | -0.0184 | -2.1061
-1.5 | -0.0646 | 0.03789 | -0.0141 | -1.7049
-1 | -0.0485 | 0.03778 | -0.0098 | -1.2837
-0.5 | -0.0322 | 0.03776 | -0.0055 | -0.85275
0 | -0.0161 | 0.03781 | -0.0011 | -0.42581
0.5 | -0.0004 | 0.03793 | 0.0032 | -0.010546
1 | 0.0146 | 0.03814 | 0.0076 | 0.3828
1.5 | 0.0286 | 0.03841 | 0.0121 | 0.7446
2 | 0.0411 | 0.03877 | 0.0165 | 1.0601
2.5 | 0.0521 | 0.03919 | 0.0211 | 1.3294
3 | 0.0612 | 0.03969 | 0.0257 | 1.542
3.5 | 0.0682 | 0.04025 | 0.0304 | 1.6944
4 | 0.073 | 0.04087 | 0.0351 | 1.7862
4.5 | 0.2112 | 0.04596 | 0.0144 | 4.5953
5 | 0.3005 | 0.04882 | 0.0056 | 6.1553
5.5 | 0.3729 | 0.05074 | 0.0015 | 7.3492
6 | 0.6685 | 0.03192 | 0.0029 | 20.943
6.5 | 0.6727 | 0.03454 | 0.0115 | 19.476
7 | 0.8768 | 0.04078 | -0.0071 | 21.5007
7.5 | 0.9095 | 0.04494 | -0.0024 | 20.2381
8 | 0.9232 | 0.04941 | 0.0041 | 18.6845
8.5 | 0.9149 | 0.054 | 0.0133 | 16.9426
9 | 0.8876 | 0.05824 | 0.0242 | 15.2404
9.5 | 0.8498 | 0.06231 | 0.0356 | 13.6383
10 | 0.8167 | 0.0675 | 0.0441 | 12.0993
10.5 | 0.8009 | 0.07502 | 0.0483 | 10.6758
11 | 0.6754 | 0.08485 | 0.0492 | 7.9599
11.5 | 0.6055 | 0.10346 | 0.0374 | 5.8525
12 | 0.5149 | 0.13305 | 0.011 | 3.87
12.5 | 0.5193 | 0.14012 | 0.0092 | 3.7061
13 | 0.5284 | 0.14737 | 0.0072 | 3.5855

## 7. Re 50k Mach 0.50 (1)
BIGFOIL.COM POLAR EXPORT
NACA66-114 a=0.2
NACA66-114 a=0.2 |  |  |  | Cl Max: | 1.112 | at alpha= | 20 | deg
JavaFoil+Calcfoil stall+Eppler ext transition |  |  |  | L/D Max: | 21.09 | at alpha= | 3 | deg
Re: | 50000 |  |  | Cd Min: | 0.02026 | at alpha= | -1.5 | deg
Mach: | 0.5 |  |  | Cl=0 at alpha= | -0.53788 | deg
|  |  |  | @ Cl=0.1, Cd= | 0.02072
|  |  |  | @ Cl=0.4, Cd= | 0.021985
|  |  |  | @ Cl=0.6, Cd= | 0.047
alpha (deg) | Cl | Cd | Cm | Cl/Cd
-20 | -1.062 | 0.43634 | 0.019 | -2.435
-19.5 | -1.036 | 0.42759 | 0.018 | -2.423
-19 | -1.01 | 0.42708 | 0.017 | -2.365
-18.5 | -0.981 | 0.39597 | 0.016 | -2.478
-18 | -0.954 | 0.38796 | 0.016 | -2.46
-17.5 | -0.928 | 0.38564 | 0.015 | -2.406
-17 | -0.901 | 0.38262 | 0.014 | -2.356
-16.5 | -0.875 | 0.36805 | 0.014 | -2.377
-16 | -0.846 | 0.36926 | 0.013 | -2.291
-15.5 | -0.819 | 0.3472 | 0.012 | -2.36
-15 | -0.792 | 0.33242 | 0.011 | -2.384
-14.5 | -0.766 | 0.30941 | 0.011 | -2.475
-14 | -0.739 | 0.30665 | 0.01 | -2.409
-13.5 | -0.71 | 0.28578 | 0.009 | -2.486
-13 | -0.683 | 0.28957 | 0.009 | -2.36
-12.5 | -0.656 | 0.29062 | 0.008 | -2.258
-12 | -0.629 | 0.26012 | 0.008 | -2.419
-11.5 | -0.602 | 0.25565 | 0.007 | -2.356
-11 | -0.575 | 0.25355 | 0.007 | -2.269
-10.5 | -0.547 | 0.23687 | 0.006 | -2.31
-10 | -0.52 | 0.23189 | 0.005 | -2.241
-9.5 | -0.493 | 0.21373 | 0.005 | -2.304
-9 | -0.465 | 0.20968 | 0.004 | -2.219
-8.5 | -0.438 | 0.19503 | 0.004 | -2.246
-8 | -0.41 | 0.19086 | 0.003 | -2.149
-7.5 | -0.383 | 0.1508 | 0.002 | -2.538
-7 | -0.528 | 0.08984 | 0.002 | -5.879
-6.5 | -0.561 | 0.06964 | 0.002 | -8.059
-6 | -0.548 | 0.06118 | 0.001 | -8.951
-5.5 | -0.517 | 0.05455 | 0.001 | -9.47
-5 | -0.476 | 0.04998 | 0 | -9.529
-4.5 | -0.43 | 0.04588 | 0 | -9.376
-4 | -0.38 | 0.04303 | -0.001 | -8.83
-3.5 | -0.328 | 0.04074 | -0.001 | -8.04
-3 | -0.274 | 0.03882 | -0.002 | -7.055
-2.5 | -0.219 | 0.03719 | -0.002 | -5.9
-2 | -0.199 | 0.02064 | -0.006 | -9.646
-1.5 | -0.131 | 0.02026 | -0.007 | -6.49
-1 | -0.061 | 0.02058 | -0.007 | -2.962
-0.5 | 0.005 | 0.02043 | -0.008 | 0.249
0 | 0.071 | 0.02065 | -0.01 | 3.443
0.5 | 0.137 | 0.02081 | -0.011 | 6.582
1 | 0.203 | 0.02099 | -0.012 | 9.661
1.5 | 0.268 | 0.02128 | -0.013 | 12.582
2 | 0.333 | 0.02162 | -0.014 | 15.386
2.5 | 0.397 | 0.02196 | -0.015 | 18.084
3 | 0.477 | 0.02262 | -0.017 | 21.09
3.5 | 0.45 | 0.0386 | -0.009 | 11.655
4 | 0.502 | 0.04091 | -0.009 | 12.27
4.5 | 0.552 | 0.04333 | -0.009 | 12.747
5 | 0.6 | 0.047 | -0.009 | 12.759
5.5 | 0.643 | 0.05049 | -0.01 | 12.729
6 | 0.679 | 0.05567 | -0.01 | 12.199
6.5 | 0.705 | 0.06144 | -0.01 | 11.473
7 | 0.712 | 0.0701 | -0.01 | 10.158
7.5 | 0.674 | 0.08807 | -0.01 | 7.658
8 | 0.468 | 0.18571 | -0.01 | 2.518
8.5 | 0.495 | 0.18791 | -0.011 | 2.632
9 | 0.522 | 0.22803 | -0.013 | 2.291
9.5 | 0.549 | 0.23054 | -0.013 | 2.383
10 | 0.576 | 0.23319 | -0.014 | 2.472
10.5 | 0.603 | 0.23595 | -0.014 | 2.557
11 | 0.63 | 0.23555 | -0.015 | 2.675
11.5 | 0.658 | 0.28217 | -0.017 | 2.332
12 | 0.685 | 0.2854 | -0.017 | 2.4
12.5 | 0.712 | 0.26525 | -0.018 | 2.683
13 | 0.738 | 0.27052 | -0.019 | 2.729
13.5 | 0.765 | 0.29565 | -0.019 | 2.587
14 | 0.793 | 0.30622 | -0.021 | 2.59
14.5 | 0.82 | 0.3287 | -0.022 | 2.494
15 | 0.846 | 0.34152 | -0.022 | 2.477
15.5 | 0.872 | 0.35401 | -0.023 | 2.464
16 | 0.901 | 0.37286 | -0.025 | 2.416
16.5 | 0.927 | 0.37571 | -0.026 | 2.468
17 | 0.954 | 0.3807 | -0.026 | 2.505
17.5 | 0.98 | 0.38994 | -0.027 | 2.512
18 | 1.008 | 0.41187 | -0.029 | 2.449
18.5 | 1.034 | 0.43548 | -0.03 | 2.375
19 | 1.06 | 0.43079 | -0.03 | 2.461
19.5 | 1.086 | 0.42517 | -0.031 | 2.555
20 | 1.112 | 0.44456 | -0.031 | 2.502

## 8. Re 50k Mach 0.50 (2)
BIGFOIL.COM POLAR EXPORT
NACA66-114 a=0.2
NACA66-114 a=0.2 |  |  |  | Cl Max: | 0.8608 | at alpha= | 7 | deg
XFOIL ncrit=9 |  |  |  | L/D Max: | 19.0741 | at alpha= | 6.5 | deg
Re: | 50000 |  |  | Cd Min: | 0.13338 | at alpha= | 12 | deg
Mach: | 0.5 |  |  | Cl=0 at alpha= | 0.48342 | deg
|  |  |  | @ Cl=0.1, Cd= | 0.045575
|  |  |  | @ Cl=0.4, Cd= | 0.054686
|  |  |  | @ Cl=0.6, Cd= | 0.13338
alpha (deg) | Cl | Cd | Cm | Cl/Cd
-10.5 | -0.3791 | 0.12298 | -0.032 | -3.0826
-10 | -0.4368 | 0.10952 | -0.0452 | -3.9883
-9.5 | -0.489 | 0.09994 | -0.0492 | -4.8929
-9 | -0.5076 | 0.09298 | -0.0474 | -5.4592
-8.5 | -0.5708 | 0.08426 | -0.0483 | -6.7743
-8 | -0.6138 | 0.07788 | -0.0442 | -7.8814
-7.5 | -0.6743 | 0.07255 | -0.037 | -9.2943
-7 | -0.7417 | 0.06827 | -0.026 | -10.8642
-6.5 | -0.7965 | 0.06367 | -0.0149 | -12.5098
-6 | -0.819 | 0.0583 | -0.0058 | -14.048
-5.5 | -0.8223 | 0.05273 | 0.0021 | -15.5945
-5 | -0.8084 | 0.0474 | 0.0089 | -17.0549
-4.5 | -0.7705 | 0.04236 | 0.0134 | -18.1893
-4 | -0.7071 | 0.03852 | 0.0154 | -18.3567
-3.5 | -0.1378 | 0.04411 | -0.034 | -3.124
-3 | -0.1242 | 0.04328 | -0.0294 | -2.8697
-2.5 | -0.1086 | 0.04265 | -0.0248 | -2.5463
-2 | -0.0916 | 0.0422 | -0.0202 | -2.1706
-1.5 | -0.0736 | 0.04191 | -0.0156 | -1.7561
-1 | -0.055 | 0.04175 | -0.011 | -1.3174
-0.5 | -0.0362 | 0.04171 | -0.0063 | -0.8679
0 | -0.0175 | 0.0418 | -0.0017 | -0.41866
0.5 | 0.0006 | 0.04201 | 0.0028 | 0.014282
1 | 0.0181 | 0.04234 | 0.0074 | 0.42749
1.5 | 0.0346 | 0.04279 | 0.012 | 0.8086
2 | 0.0497 | 0.04337 | 0.0166 | 1.146
2.5 | 0.0633 | 0.04407 | 0.0212 | 1.4364
3 | 0.0907 | 0.04529 | 0.0226 | 2.0026
3.5 | 0.2053 | 0.0488 | 0.0072 | 4.207
4 | 0.2802 | 0.05123 | 0.001 | 5.4695
4.5 | 0.3632 | 0.05368 | -0.0047 | 6.766
5 | 0.4133 | 0.05505 | -0.004 | 7.5077
5.5 | 0.6672 | 0.03562 | 0.0095 | 18.731
6 | 0.6751 | 0.03861 | 0.0187 | 17.4851
6.5 | 0.8549 | 0.04482 | 0.0082 | 19.0741
7 | 0.8608 | 0.04913 | 0.0164 | 17.5209
7.5 | 0.8428 | 0.05328 | 0.0266 | 15.8183
8 | 0.7988 | 0.05662 | 0.0391 | 14.1081
8.5 | 0.7454 | 0.06019 | 0.0505 | 12.3841
9 | 0.6886 | 0.06522 | 0.0586 | 10.5581
9.5 | 0.6335 | 0.07334 | 0.0603 | 8.6379
10 | 0.5896 | 0.08429 | 0.0566 | 6.9949
10.5 | 0.5692 | 0.09587 | 0.0513 | 5.9372
11 | 0.5372 | 0.11031 | 0.0414 | 4.8699
11.5 | 0.5457 | 0.12044 | 0.038 | 4.5309
12 | 0.5297 | 0.13338 | 0.029 | 3.9714

## 9. Re 100k Mach 0.00 (1)
BIGFOIL.COM POLAR EXPORT
NACA66-114 a=0.2
NACA66-114 a=0.2 |  |  |  | Cl Max: | 0.919 | at alpha= | 12.5 | deg
JavaFoil+Calcfoil stall+Eppler ext transition |  |  |  | L/D Max: | 29.865 | at alpha= | 4 | deg
Re: | 100000 |  |  | Cd Min: | 0.01365 | at alpha= | -0.5 | deg
Mach: | 0 |  |  | Cl=0 at alpha= | -0.53448 | deg
|  |  |  | @ Cl=0.1, Cd= | 0.013971
|  |  |  | @ Cl=0.4, Cd= | 0.015188
|  |  |  | @ Cl=0.6, Cd= | 0.044217
alpha (deg) | Cl | Cd | Cm | Cl/Cd
-18.5 | -0.68 | 0.26265 | 0.009 | -2.587
-18 | -0.701 | 0.24775 | 0.009 | -2.831
-17.5 | -0.723 | 0.22832 | 0.009 | -3.166
-17 | -0.743 | 0.21464 | 0.008 | -3.464
-16.5 | -0.763 | 0.20241 | 0.008 | -3.77
-16 | -0.781 | 0.19041 | 0.008 | -4.104
-15.5 | -0.798 | 0.1754 | 0.008 | -4.551
-15 | -0.813 | 0.16615 | 0.007 | -4.893
-14.5 | -0.825 | 0.15415 | 0.007 | -5.355
-14 | -0.835 | 0.14215 | 0.007 | -5.877
-13.5 | -0.842 | 0.13563 | 0.007 | -6.205
-13 | -0.841 | 0.12426 | 0.006 | -6.767
-12.5 | -0.837 | 0.11646 | 0.006 | -7.19
-12 | -0.831 | 0.11002 | 0.006 | -7.55
-11.5 | -0.821 | 0.09973 | 0.005 | -8.231
-11 | -0.808 | 0.09206 | 0.005 | -8.774
-10.5 | -0.791 | 0.08634 | 0.005 | -9.163
-10 | -0.772 | 0.08061 | 0.004 | -9.571
-9.5 | -0.749 | 0.07535 | 0.004 | -9.936
-9 | -0.723 | 0.0696 | 0.004 | -10.382
-8.5 | -0.694 | 0.0648 | 0.003 | -10.703
-8 | -0.662 | 0.06066 | 0.003 | -10.91
-7.5 | -0.627 | 0.05607 | 0.002 | -11.187
-7 | -0.59 | 0.05285 | 0.002 | -11.172
-6.5 | -0.551 | 0.04926 | 0.002 | -11.196
-6 | -0.511 | 0.04631 | 0.001 | -11.027
-5.5 | -0.468 | 0.04383 | 0.001 | -10.683
-5 | -0.424 | 0.04153 | 0 | -10.214
-4.5 | -0.379 | 0.03928 | 0 | -9.653
-4 | -0.333 | 0.03746 | 0 | -8.889
-3.5 | -0.286 | 0.03577 | -0.001 | -8.002
-3 | -0.292 | 0.01619 | -0.003 | -18.046
-2.5 | -0.234 | 0.01584 | -0.004 | -14.743
-2 | -0.175 | 0.01553 | -0.005 | -11.24
-1.5 | -0.112 | 0.01395 | -0.006 | -7.992
-1 | -0.054 | 0.01378 | -0.007 | -3.896
-0.5 | 0.004 | 0.01365 | -0.008 | 0.328
0 | 0.063 | 0.01388 | -0.009 | 4.507
0.5 | 0.12 | 0.01402 | -0.01 | 8.589
1 | 0.178 | 0.01421 | -0.011 | 12.532
1.5 | 0.235 | 0.01438 | -0.012 | 16.352
2 | 0.292 | 0.01464 | -0.012 | 19.937
2.5 | 0.348 | 0.0149 | -0.013 | 23.382
3 | 0.404 | 0.01521 | -0.014 | 26.575
3.5 | 0.476 | 0.01733 | -0.016 | 27.485
4 | 0.533 | 0.01785 | -0.017 | 29.865
4.5 | 0.485 | 0.03788 | -0.009 | 12.809
5 | 0.529 | 0.04015 | -0.009 | 13.187
5.5 | 0.573 | 0.04261 | -0.009 | 13.452
6 | 0.616 | 0.04517 | -0.009 | 13.637
6.5 | 0.657 | 0.04786 | -0.01 | 13.728
7 | 0.696 | 0.05097 | -0.01 | 13.663
7.5 | 0.734 | 0.05456 | -0.01 | 13.453
8 | 0.769 | 0.05841 | -0.011 | 13.167
8.5 | 0.802 | 0.06274 | -0.011 | 12.781
9 | 0.832 | 0.06681 | -0.011 | 12.453
9.5 | 0.857 | 0.07198 | -0.011 | 11.901
10 | 0.877 | 0.07731 | -0.012 | 11.348
10.5 | 0.894 | 0.08244 | -0.012 | 10.84
11 | 0.906 | 0.08916 | -0.012 | 10.162
11.5 | 0.914 | 0.09653 | -0.012 | 9.472
12 | 0.918 | 0.10466 | -0.012 | 8.775
12.5 | 0.919 | 0.10984 | -0.013 | 8.363
13 | 0.915 | 0.12014 | -0.013 | 7.616
13.5 | 0.908 | 0.12951 | -0.013 | 7.011
14 | 0.898 | 0.13754 | -0.014 | 6.527
14.5 | 0.885 | 0.14737 | -0.014 | 6.002
15 | 0.869 | 0.15688 | -0.014 | 5.538
15.5 | 0.851 | 0.17419 | -0.014 | 4.885
16 | 0.831 | 0.18144 | -0.015 | 4.58
16.5 | 0.81 | 0.19612 | -0.015 | 4.128
17 | 0.787 | 0.21104 | -0.015 | 3.73
17.5 | 0.764 | 0.22835 | -0.015 | 3.345

## 10. Re 100k Mach 0.00 (2)
BIGFOIL.COM POLAR EXPORT
NACA66-114 a=0.2
NACA66-114 a=0.2 |  |  |  | Cl Max: | 0.9821 | at alpha= | 9 | deg
XFOIL ncrit=9 |  |  |  | L/D Max: | 38.3284 | at alpha= | 4.5 | deg
Re: | 100000 |  |  | Cd Min: | 0.05753 | at alpha= | 10 | deg
Mach: | 0 |  |  | Cl=0 at alpha= | -99 | deg
|  |  |  | @ Cl=0.1, Cd= | 0.03358
|  |  |  | @ Cl=0.4, Cd= | 0.034996
|  |  |  | @ Cl=0.6, Cd= | 0.030576
alpha (deg) | Cl | Cd | Cm | Cl/Cd
0 | 0.1199 | 0.03358 | -0.0262 | 3.5706
0.5 | 0.1856 | 0.03373 | -0.0312 | 5.5025
1 | 0.26 | 0.03401 | -0.0376 | 7.6448
1.5 | 0.3108 | 0.03437 | -0.0391 | 9.0428
2 | 0.3456 | 0.0347 | -0.0375 | 9.9597
2.5 | 0.3937 | 0.03499 | -0.0379 | 11.2518
3 | 0.4618 | 0.03506 | -0.0414 | 13.1717
3.5 | 0.5133 | 0.03506 | -0.0415 | 14.6406
4 | 0.7701 | 0.02178 | -0.0603 | 35.3581
4.5 | 0.7704 | 0.0201 | -0.0439 | 38.3284
5 | 0.7591 | 0.02406 | -0.0336 | 31.5503
5.5 | 0.7714 | 0.02578 | -0.0267 | 29.9224
6 | 0.7908 | 0.0278 | -0.0211 | 28.446
6.5 | 0.8273 | 0.02961 | -0.018 | 27.9399
7 | 0.8904 | 0.03327 | -0.0193 | 26.7628
7.5 | 0.9264 | 0.03596 | -0.0158 | 25.762
8 | 0.9569 | 0.03979 | -0.0116 | 24.0488
8.5 | 0.9769 | 0.04474 | -0.0062 | 21.835
9 | 0.9821 | 0.05 | 0.0008 | 19.642
9.5 | 0.9764 | 0.05357 | 0.01 | 18.2266
10 | 0.9145 | 0.05753 | 0.0271 | 15.8961

## 11. Re 100k Mach 0.10 (1)
BIGFOIL.COM POLAR EXPORT
NACA66-114 a=0.2
NACA66-114 a=0.2 |  |  |  | Cl Max: | 0.908 | at alpha= | 12 | deg
JavaFoil+Calcfoil stall+Eppler ext transition |  |  |  | L/D Max: | 29.882 | at alpha= | 4 | deg
Re: | 100000 |  |  | Cd Min: | 0.01371 | at alpha= | -0.5 | deg
Mach: | 0.1 |  |  | Cl=0 at alpha= | -0.53448 | deg
|  |  |  | @ Cl=0.1, Cd= | 0.014019
|  |  |  | @ Cl=0.4, Cd= | 0.015237
|  |  |  | @ Cl=0.6, Cd= | 0.044145
alpha (deg) | Cl | Cd | Cm | Cl/Cd
-18 | -0.651 | 0.26349 | 0.009 | -2.472
-17.5 | -0.676 | 0.24116 | 0.009 | -2.803
-17 | -0.7 | 0.22647 | 0.009 | -3.092
-16.5 | -0.723 | 0.21131 | 0.008 | -3.423
-16 | -0.745 | 0.19883 | 0.008 | -3.749
-15.5 | -0.766 | 0.18439 | 0.008 | -4.154
-15 | -0.784 | 0.17386 | 0.007 | -4.511
-14.5 | -0.801 | 0.15757 | 0.007 | -5.081
-14 | -0.814 | 0.1473 | 0.007 | -5.527
-13.5 | -0.824 | 0.13848 | 0.007 | -5.947
-13 | -0.826 | 0.12628 | 0.006 | -6.539
-12.5 | -0.825 | 0.1187 | 0.006 | -6.95
-12 | -0.821 | 0.11169 | 0.006 | -7.347
-11.5 | -0.813 | 0.10117 | 0.005 | -8.037
-11 | -0.802 | 0.09485 | 0.005 | -8.455
-10.5 | -0.787 | 0.08778 | 0.005 | -8.968
-10 | -0.769 | 0.08142 | 0.004 | -9.445
-9.5 | -0.747 | 0.0751 | 0.004 | -9.952
-9 | -0.722 | 0.06976 | 0.004 | -10.355
-8.5 | -0.694 | 0.06445 | 0.003 | -10.77
-8 | -0.663 | 0.06078 | 0.003 | -10.906
-7.5 | -0.629 | 0.05655 | 0.002 | -11.118
-7 | -0.592 | 0.05279 | 0.002 | -11.218
-6.5 | -0.553 | 0.04952 | 0.002 | -11.175
-6 | -0.513 | 0.04652 | 0.001 | -11.022
-5.5 | -0.47 | 0.04401 | 0.001 | -10.685
-5 | -0.426 | 0.04165 | 0 | -10.231
-4.5 | -0.381 | 0.03936 | 0 | -9.677
-4 | -0.335 | 0.03747 | 0 | -8.93
-3.5 | -0.288 | 0.03583 | -0.001 | -8.028
-3 | -0.293 | 0.01624 | -0.003 | -18.07
-2.5 | -0.235 | 0.01589 | -0.004 | -14.768
-2 | -0.175 | 0.01557 | -0.005 | -11.262
-1.5 | -0.112 | 0.014 | -0.006 | -8.001
-1 | -0.054 | 0.01383 | -0.007 | -3.901
-0.5 | 0.004 | 0.01371 | -0.008 | 0.328
0 | 0.063 | 0.01393 | -0.009 | 4.512
0.5 | 0.121 | 0.01407 | -0.01 | 8.598
1 | 0.179 | 0.01426 | -0.011 | 12.545
1.5 | 0.236 | 0.01443 | -0.012 | 16.364
2 | 0.293 | 0.01469 | -0.013 | 19.953
2.5 | 0.35 | 0.01496 | -0.013 | 23.387
3 | 0.406 | 0.01527 | -0.014 | 26.589
3.5 | 0.478 | 0.01739 | -0.016 | 27.509
4 | 0.535 | 0.01792 | -0.017 | 29.882
4.5 | 0.487 | 0.03795 | -0.009 | 12.844
5 | 0.532 | 0.04023 | -0.009 | 13.219
5.5 | 0.576 | 0.04261 | -0.009 | 13.515
6 | 0.619 | 0.04536 | -0.009 | 13.638
6.5 | 0.66 | 0.0481 | -0.01 | 13.715
7 | 0.699 | 0.05097 | -0.01 | 13.714
7.5 | 0.736 | 0.05428 | -0.01 | 13.563
8 | 0.771 | 0.05904 | -0.011 | 13.06
8.5 | 0.803 | 0.06333 | -0.011 | 12.685
9 | 0.833 | 0.06798 | -0.011 | 12.252
9.5 | 0.856 | 0.07297 | -0.011 | 11.737
10 | 0.876 | 0.07796 | -0.012 | 11.232
10.5 | 0.89 | 0.08372 | -0.012 | 10.636
11 | 0.901 | 0.09117 | -0.012 | 9.881
11.5 | 0.907 | 0.09755 | -0.012 | 9.297
12 | 0.908 | 0.1059 | -0.012 | 8.578
12.5 | 0.906 | 0.11208 | -0.013 | 8.082
13 | 0.899 | 0.12212 | -0.013 | 7.362
13.5 | 0.889 | 0.13197 | -0.013 | 6.734
14 | 0.875 | 0.14134 | -0.013 | 6.189
14.5 | 0.858 | 0.15622 | -0.014 | 5.492
15 | 0.838 | 0.16837 | -0.014 | 4.979
15.5 | 0.816 | 0.17358 | -0.014 | 4.704
16 | 0.793 | 0.19105 | -0.015 | 4.149
16.5 | 0.768 | 0.20889 | -0.015 | 3.675
17 | 0.741 | 0.21543 | -0.015 | 3.441

## 12. Re 100k Mach 0.10 (2)
BIGFOIL.COM POLAR EXPORT
NACA66-114 a=0.2
NACA66-114 a=0.2 |  |  |  | Cl Max: | 0.9795 | at alpha= | 9 | deg
XFOIL ncrit=9 |  |  |  | L/D Max: | 36.9527 | at alpha= | 4.5 | deg
Re: | 100000 |  |  | Cd Min: | 0.14754 | at alpha= | 14 | deg
Mach: | 0.1 |  |  | Cl=0 at alpha= | -0.96875 | deg
|  |  |  | @ Cl=0.1, Cd= | 0.033753
|  |  |  | @ Cl=0.4, Cd= | 0.035111
|  |  |  | @ Cl=0.6, Cd= | 0.030729
alpha (deg) | Cl | Cd | Cm | Cl/Cd
-6.5 | -0.8416 | 0.04348 | 0.0123 | -19.356
-6 | -0.8114 | 0.03868 | 0.018 | -20.9772
-5.5 | -0.7763 | 0.03535 | 0.0216 | -21.9604
-5 | -0.7325 | 0.03175 | 0.0238 | -23.0709
-4.5 | -0.6797 | 0.02865 | 0.024 | -23.7243
-4 | -0.6266 | 0.0271 | 0.0241 | -23.1218
-3.5 | -0.5849 | 0.02544 | 0.026 | -22.9914
-3 | -0.5494 | 0.02417 | 0.0289 | -22.7307
-2.5 | -0.2034 | 0.03465 | -0.0023 | -5.8701
-2 | -0.1396 | 0.03427 | -0.0066 | -4.0735
-1.5 | -0.0646 | 0.03401 | -0.0134 | -1.8994
-1 | -0.0043 | 0.03375 | -0.0175 | -0.12741
-0.5 | 0.0645 | 0.03381 | -0.0232 | 1.9077
0 | 0.1203 | 0.03372 | -0.0263 | 3.5676
0.5 | 0.1828 | 0.03388 | -0.0306 | 5.3955
1 | 0.2539 | 0.03411 | -0.0364 | 7.4436
1.5 | 0.3009 | 0.03448 | -0.0372 | 8.7268
2 | 0.3444 | 0.03483 | -0.0371 | 9.888
2.5 | 0.3985 | 0.03511 | -0.0385 | 11.35
3 | 0.4713 | 0.03514 | -0.0427 | 13.4121
3.5 | 0.5153 | 0.03518 | -0.0414 | 14.6475
4 | 0.7728 | 0.02165 | -0.0597 | 35.6952
4.5 | 0.7664 | 0.02074 | -0.0426 | 36.9527
5 | 0.7601 | 0.02429 | -0.033 | 31.2927
5.5 | 0.7722 | 0.02601 | -0.026 | 29.6886
6 | 0.7941 | 0.02819 | -0.0207 | 28.1696
6.5 | 0.8313 | 0.02993 | -0.0176 | 27.7748
7 | 0.8982 | 0.03398 | -0.0194 | 26.4332
7.5 | 0.9299 | 0.03645 | -0.0152 | 25.5117
8 | 0.959 | 0.04043 | -0.0107 | 23.72
8.5 | 0.9766 | 0.04542 | -0.0049 | 21.5015
9 | 0.9795 | 0.05067 | 0.0024 | 19.331
9.5 | 0.9761 | 0.05481 | 0.0109 | 17.8088
10 | 0.9007 | 0.05709 | 0.0302 | 15.7768
11.5 | 0.5805 | 0.10799 | 0.0262 | 5.3755
12 | 0.5763 | 0.11658 | 0.0234 | 4.9434
12.5 | 0.5763 | 0.12489 | 0.0208 | 4.6145
13 | 0.5805 | 0.13281 | 0.0184 | 4.3709
13.5 | 0.6082 | 0.14022 | 0.019 | 4.3375
14 | 0.6058 | 0.14754 | 0.0148 | 4.106

## 13. Re 100k Mach 0.25 (1)
BIGFOIL.COM POLAR EXPORT
NACA66-114 a=0.2
NACA66-114 a=0.2 |  |  |  | Cl Max: | 0.859 | at alpha= | 10.5 | deg
JavaFoil+Calcfoil stall+Eppler ext transition |  |  |  | L/D Max: | 29.97 | at alpha= | 4 | deg
Re: | 100000 |  |  | Cd Min: | 0.01394 | at alpha= | -0.5 | deg
Mach: | 0.25 |  |  | Cl=0 at alpha= | -0.54167 | deg
|  |  |  | @ Cl=0.1, Cd= | 0.014254
|  |  |  | @ Cl=0.4, Cd= | 0.015467
|  |  |  | @ Cl=0.6, Cd= | 0.26598
alpha (deg) | Cl | Cd | Cm | Cl/Cd
-16 | -0.41 | 0.3389 | 0.008 | -1.209
-15.5 | -0.47 | 0.30096 | 0.008 | -1.562
-15 | -0.526 | 0.24397 | 0.007 | -2.156
-14.5 | -0.578 | 0.22006 | 0.007 | -2.625
-14 | -0.624 | 0.19678 | 0.007 | -3.173
-13.5 | -0.665 | 0.17322 | 0.006 | -3.836
-13 | -0.693 | 0.15428 | 0.006 | -4.49
-12.5 | -0.716 | 0.13799 | 0.006 | -5.187
-12 | -0.733 | 0.1252 | 0.006 | -5.854
-11.5 | -0.744 | 0.11626 | 0.005 | -6.402
-11 | -0.75 | 0.10468 | 0.005 | -7.164
-10.5 | -0.749 | 0.09604 | 0.005 | -7.803
-10 | -0.743 | 0.08789 | 0.004 | -8.456
-9.5 | -0.731 | 0.08062 | 0.004 | -9.072
-9 | -0.714 | 0.07281 | 0.004 | -9.811
-8.5 | -0.692 | 0.06846 | 0.003 | -10.112
-8 | -0.666 | 0.06232 | 0.003 | -10.683
-7.5 | -0.635 | 0.05806 | 0.002 | -10.938
-7 | -0.601 | 0.0545 | 0.002 | -11.022
-6.5 | -0.563 | 0.0507 | 0.002 | -11.112
-6 | -0.523 | 0.04748 | 0.001 | -11.021
-5.5 | -0.481 | 0.04441 | 0.001 | -10.827
-5 | -0.436 | 0.04201 | 0 | -10.388
-4.5 | -0.391 | 0.03977 | 0 | -9.822
-4 | -0.343 | 0.03769 | 0 | -9.106
-3.5 | -0.295 | 0.0361 | -0.001 | -8.175
-3 | -0.246 | 0.03445 | -0.002 | -7.154
-2.5 | -0.241 | 0.01613 | -0.004 | -14.919
-2 | -0.18 | 0.01581 | -0.005 | -11.376
-1.5 | -0.115 | 0.01423 | -0.006 | -8.071
-1 | -0.055 | 0.01406 | -0.007 | -3.936
-0.5 | 0.005 | 0.01394 | -0.008 | 0.331
0 | 0.064 | 0.01417 | -0.009 | 4.551
0.5 | 0.124 | 0.01431 | -0.01 | 8.673
1 | 0.183 | 0.0145 | -0.011 | 12.652
1.5 | 0.242 | 0.01468 | -0.012 | 16.503
2 | 0.301 | 0.01496 | -0.013 | 20.098
2.5 | 0.359 | 0.01523 | -0.014 | 23.559
3 | 0.416 | 0.01556 | -0.015 | 26.754
3.5 | 0.491 | 0.01775 | -0.016 | 27.637
4 | 0.549 | 0.01832 | -0.018 | 29.97
4.5 | 0.5 | 0.03825 | -0.009 | 13.068
5 | 0.545 | 0.04054 | -0.009 | 13.448
5.5 | 0.59 | 0.0429 | -0.009 | 13.744
6 | 0.632 | 0.04565 | -0.01 | 13.855
6.5 | 0.673 | 0.04881 | -0.01 | 13.792
7 | 0.712 | 0.05258 | -0.01 | 13.535
7.5 | 0.747 | 0.05576 | -0.011 | 13.398
8 | 0.779 | 0.06048 | -0.011 | 12.885
8.5 | 0.808 | 0.06573 | -0.011 | 12.289
9 | 0.832 | 0.07122 | -0.011 | 11.684
9.5 | 0.848 | 0.07588 | -0.011 | 11.177
10 | 0.857 | 0.08215 | -0.012 | 10.433
10.5 | 0.859 | 0.09041 | -0.012 | 9.502
11 | 0.854 | 0.09792 | -0.012 | 8.721
11.5 | 0.841 | 0.10887 | -0.012 | 7.726
12 | 0.821 | 0.11864 | -0.012 | 6.921
12.5 | 0.794 | 0.12835 | -0.013 | 6.183
13 | 0.759 | 0.14664 | -0.013 | 5.178
13.5 | 0.718 | 0.16324 | -0.013 | 4.401
14 | 0.672 | 0.18839 | -0.013 | 3.565
14.5 | 0.62 | 0.20633 | -0.014 | 3.003
15 | 0.563 | 0.22124 | -0.014 | 2.544
15.5 | 0.502 | 0.26598 | -0.013 | 1.886

## 14. Re 100k Mach 0.25 (2)
BIGFOIL.COM POLAR EXPORT
NACA66-114 a=0.2
NACA66-114 a=0.2 |  |  |  | Cl Max: | 0.967 | at alpha= | 8.5 | deg
XFOIL ncrit=9 |  |  |  | L/D Max: | 37.3867 | at alpha= | 4 | deg
Re: | 100000 |  |  | Cd Min: | 0.1437 | at alpha= | 13.5 | deg
Mach: | 0.25 |  |  | Cl=0 at alpha= | -0.91641 | deg
|  |  |  | @ Cl=0.1, Cd= | 0.034607
|  |  |  | @ Cl=0.4, Cd= | 0.035737
|  |  |  | @ Cl=0.6, Cd= | 0.032197
alpha (deg) | Cl | Cd | Cm | Cl/Cd
-6.5 | -0.8499 | 0.04689 | 0.0085 | -18.1254
-6 | -0.8302 | 0.04197 | 0.0158 | -19.7808
-5.5 | -0.7983 | 0.03766 | 0.0199 | -21.1976
-5 | -0.7456 | 0.03355 | 0.0208 | -22.2235
-4.5 | -0.6864 | 0.03012 | 0.0205 | -22.7888
-4 | -0.6319 | 0.02827 | 0.0209 | -22.3523
-3.5 | -0.5866 | 0.02648 | 0.0228 | -22.1526
-3 | -0.5458 | 0.02532 | 0.0251 | -21.5561
-2.5 | -0.2174 | 0.03538 | -0.0011 | -6.1447
-2 | -0.138 | 0.03503 | -0.0081 | -3.9395
-1.5 | -0.071 | 0.03477 | -0.013 | -2.042
-1 | -0.0108 | 0.03466 | -0.0167 | -0.3116
-0.5 | 0.0538 | 0.03454 | -0.0213 | 1.5576
0 | 0.1297 | 0.03465 | -0.028 | 3.7431
0.5 | 0.1828 | 0.03473 | -0.0303 | 5.2635
1 | 0.2462 | 0.03491 | -0.0343 | 7.0524
1.5 | 0.3097 | 0.0352 | -0.0381 | 8.7983
2 | 0.3692 | 0.03553 | -0.0405 | 10.3912
2.5 | 0.4169 | 0.03585 | -0.0404 | 11.629
3 | 0.4738 | 0.03594 | -0.0414 | 13.1831
3.5 | 0.5426 | 0.0357 | -0.0437 | 15.1989
4 | 0.784 | 0.02097 | -0.0557 | 37.3867
4.5 | 0.7571 | 0.02327 | -0.0377 | 32.5355
5 | 0.7643 | 0.02543 | -0.0296 | 30.0551
5.5 | 0.7752 | 0.02721 | -0.022 | 28.4895
6 | 0.8077 | 0.0295 | -0.0178 | 27.3797
6.5 | 0.8563 | 0.03181 | -0.0159 | 26.9192
7 | 0.92 | 0.03623 | -0.0166 | 25.3933
7.5 | 0.9449 | 0.03923 | -0.0109 | 24.0862
8 | 0.9628 | 0.04365 | -0.0047 | 22.0573
8.5 | 0.967 | 0.04864 | 0.0028 | 19.8808
9 | 0.9592 | 0.05396 | 0.0114 | 17.7761
9.5 | 0.9397 | 0.05805 | 0.0216 | 16.1878
10 | 0.8487 | 0.05714 | 0.0428 | 14.853
10.5 | 0.8017 | 0.06288 | 0.0512 | 12.7497
11 | 0.7768 | 0.07091 | 0.0538 | 10.9547
11.5 | 0.563 | 0.11162 | 0.0264 | 5.0439
12 | 0.5607 | 0.12033 | 0.0234 | 4.6597
12.5 | 0.6029 | 0.12811 | 0.0256 | 4.7061
13 | 0.6007 | 0.13623 | 0.0224 | 4.4095
13.5 | 0.6095 | 0.1437 | 0.0201 | 4.2415

## 15. Re 100k Mach 0.50 (1)
BIGFOIL.COM POLAR EXPORT
NACA66-114 a=0.2
NACA66-114 a=0.2 |  |  |  | Cl Max: | 1.112 | at alpha= | 20 | deg
JavaFoil+Calcfoil stall+Eppler ext transition |  |  |  | L/D Max: | 27.896 | at alpha= | 3.5 | deg
Re: | 100000 |  |  | Cd Min: | 0.01492 | at alpha= | -0.5 | deg
Mach: | 0.5 |  |  | Cl=0 at alpha= | -0.53788 | deg
|  |  |  | @ Cl=0.1, Cd= | 0.015252
|  |  |  | @ Cl=0.4, Cd= | 0.016391
|  |  |  | @ Cl=0.6, Cd= | 0.04236
alpha (deg) | Cl | Cd | Cm | Cl/Cd
-20 | -1.062 | 0.33628 | 0.019 | -3.159
-19.5 | -1.036 | 0.33212 | 0.018 | -3.12
-19 | -1.01 | 0.32885 | 0.017 | -3.071
-18.5 | -0.981 | 0.31988 | 0.016 | -3.068
-18 | -0.954 | 0.30984 | 0.016 | -3.08
-17.5 | -0.928 | 0.29774 | 0.015 | -3.116
-17 | -0.901 | 0.29406 | 0.014 | -3.065
-16.5 | -0.875 | 0.28401 | 0.014 | -3.08
-16 | -0.846 | 0.27605 | 0.013 | -3.065
-15.5 | -0.819 | 0.26369 | 0.012 | -3.107
-15 | -0.792 | 0.2559 | 0.012 | -3.097
-14.5 | -0.766 | 0.25234 | 0.011 | -3.035
-14 | -0.739 | 0.23552 | 0.011 | -3.137
-13.5 | -0.71 | 0.23257 | 0.009 | -3.055
-13 | -0.683 | 0.22001 | 0.009 | -3.106
-12.5 | -0.656 | 0.23208 | 0.008 | -2.828
-12 | -0.629 | 0.20982 | 0.008 | -3
-11.5 | -0.602 | 0.20572 | 0.007 | -2.928
-11 | -0.575 | 0.19092 | 0.007 | -3.013
-10.5 | -0.547 | 0.18637 | 0.006 | -2.936
-10 | -0.52 | 0.18136 | 0.005 | -2.866
-9.5 | -0.493 | 0.16917 | 0.005 | -2.912
-9 | -0.465 | 0.1656 | 0.004 | -2.81
-8.5 | -0.438 | 0.15254 | 0.004 | -2.872
-8 | -0.41 | 0.15092 | 0.003 | -2.718
-7.5 | -0.383 | 0.11702 | 0.002 | -3.272
-7 | -0.528 | 0.07592 | 0.002 | -6.957
-6.5 | -0.561 | 0.0596 | 0.002 | -9.418
-6 | -0.548 | 0.05362 | 0.001 | -10.214
-5.5 | -0.517 | 0.04878 | 0.001 | -10.593
-5 | -0.476 | 0.04479 | 0 | -10.635
-4.5 | -0.43 | 0.04168 | 0 | -10.323
-4 | -0.38 | 0.03915 | -0.001 | -9.706
-3.5 | -0.328 | 0.03715 | -0.001 | -8.819
-3 | -0.274 | 0.03542 | -0.002 | -7.74
-2.5 | -0.267 | 0.01732 | -0.005 | -15.407
-2 | -0.2 | 0.01688 | -0.006 | -11.828
-1.5 | -0.132 | 0.01649 | -0.007 | -7.992
-1 | -0.061 | 0.01508 | -0.008 | -4.073
-0.5 | 0.005 | 0.01492 | -0.009 | 0.343
0 | 0.072 | 0.01518 | -0.01 | 4.718
0.5 | 0.138 | 0.01535 | -0.011 | 8.982
1 | 0.204 | 0.01551 | -0.012 | 13.155
1.5 | 0.269 | 0.01577 | -0.013 | 17.059
2 | 0.334 | 0.01608 | -0.014 | 20.763
2.5 | 0.399 | 0.01636 | -0.015 | 24.365
3 | 0.478 | 0.0188 | -0.017 | 25.441
3.5 | 0.543 | 0.01947 | -0.018 | 27.896
4 | 0.503 | 0.03751 | -0.009 | 13.401
4.5 | 0.553 | 0.0398 | -0.009 | 13.881
5 | 0.6 | 0.04236 | -0.01 | 14.157
5.5 | 0.643 | 0.04585 | -0.01 | 14.018
6 | 0.679 | 0.04921 | -0.01 | 13.803
6.5 | 0.705 | 0.05431 | -0.01 | 12.983
7 | 0.712 | 0.0616 | -0.01 | 11.561
7.5 | 0.674 | 0.07481 | -0.01 | 9.015
8 | 0.468 | 0.14139 | -0.011 | 3.307
8.5 | 0.495 | 0.14365 | -0.011 | 3.444
9 | 0.522 | 0.17712 | -0.013 | 2.95
9.5 | 0.549 | 0.17967 | -0.014 | 3.058
10 | 0.576 | 0.18235 | -0.014 | 3.161
10.5 | 0.603 | 0.18515 | -0.015 | 3.258
11 | 0.63 | 0.18548 | -0.015 | 3.397
11.5 | 0.658 | 0.22422 | -0.017 | 2.935
12 | 0.685 | 0.22747 | -0.018 | 3.011
12.5 | 0.712 | 0.21455 | -0.018 | 3.317
13 | 0.738 | 0.21926 | -0.019 | 3.367
13.5 | 0.765 | 0.22422 | -0.019 | 3.411
14 | 0.793 | 0.23491 | -0.022 | 3.377
14.5 | 0.82 | 0.25181 | -0.022 | 3.255
15 | 0.846 | 0.2605 | -0.023 | 3.248
15.5 | 0.872 | 0.27929 | -0.023 | 3.123
16 | 0.901 | 0.30135 | -0.025 | 2.99
16.5 | 0.927 | 0.30218 | -0.026 | 3.068
17 | 0.954 | 0.29119 | -0.026 | 3.275
17.5 | 0.98 | 0.31694 | -0.027 | 3.091
18 | 1.009 | 0.33242 | -0.029 | 3.034
18.5 | 1.034 | 0.33359 | -0.03 | 3.101
19 | 1.06 | 0.34556 | -0.03 | 3.068
19.5 | 1.086 | 0.33818 | -0.031 | 3.212
20 | 1.112 | 0.35466 | -0.032 | 3.137

## 16. Re 100k Mach 0.50 (2)
BIGFOIL.COM POLAR EXPORT
NACA66-114 a=0.2
NACA66-114 a=0.2 |  |  |  | Cl Max: | 0.9119 | at alpha= | 7 | deg
XFOIL ncrit=9 |  |  |  | L/D Max: | 30.3538 | at alpha= | 3.5 | deg
Re: | 100000 |  |  | Cd Min: | 0.13173 | at alpha= | 12 | deg
Mach: | 0.5 |  |  | Cl=0 at alpha= | -0.88076 | deg
|  |  |  | @ Cl=0.1, Cd= | 0.038194
|  |  |  | @ Cl=0.4, Cd= | 0.039145
|  |  |  | @ Cl=0.6, Cd= | 0.13173
alpha (deg) | Cl | Cd | Cm | Cl/Cd
-11 | -0.3679 | 0.11952 | -0.0346 | -3.0781
-10.5 | -0.3816 | 0.11497 | -0.0326 | -3.3191
-10 | -0.4017 | 0.11015 | -0.031 | -3.6468
-9.5 | -0.4163 | 0.10502 | -0.0287 | -3.964
-9 | -0.5559 | 0.0858 | -0.0502 | -6.479
-8.5 | -0.5983 | 0.07776 | -0.0486 | -7.6942
-8 | -0.6685 | 0.07125 | -0.0438 | -9.3825
-7.5 | -0.7117 | 0.06626 | -0.0359 | -10.741
-7 | -0.761 | 0.06181 | -0.0259 | -12.3119
-6.5 | -0.787 | 0.05604 | -0.0184 | -14.0435
-6 | -0.8016 | 0.0506 | -0.0101 | -15.8419
-5.5 | -0.8002 | 0.04542 | -0.0022 | -17.6178
-5 | -0.7716 | 0.04041 | 0.0031 | -19.0943
-4.5 | -0.7313 | 0.03638 | 0.0077 | -20.1017
-4 | -0.6739 | 0.03335 | 0.01 | -20.2069
-3.5 | -0.5934 | 0.03086 | 0.0087 | -19.2288
-3 | -0.5489 | 0.02924 | 0.0128 | -18.7722
-2.5 | -0.5154 | 0.02788 | 0.0183 | -18.4864
-2 | -0.1504 | 0.03862 | -0.0107 | -3.8944
-1.5 | -0.0905 | 0.03825 | -0.0128 | -2.366
-1 | -0.015 | 0.03813 | -0.0182 | -0.39339
-0.5 | 0.0479 | 0.03804 | -0.0212 | 1.2592
0 | 0.102 | 0.0382 | -0.0225 | 2.6702
0.5 | 0.1731 | 0.03826 | -0.027 | 4.5243
1 | 0.2357 | 0.0386 | -0.0296 | 6.1062
2 | 0.3706 | 0.03912 | -0.0355 | 9.4734
2.5 | 0.4535 | 0.03919 | -0.04 | 11.5718
3 | 0.5195 | 0.03916 | -0.0411 | 13.2661
3.5 | 0.7807 | 0.02572 | -0.0539 | 30.3538
4 | 0.7588 | 0.02546 | -0.0328 | 29.8036
4.5 | 0.7351 | 0.02801 | -0.0189 | 26.2442
5 | 0.734 | 0.02986 | -0.0082 | 24.5814
5.5 | 0.7617 | 0.03177 | -0.0012 | 23.9754
6 | 0.8701 | 0.03586 | -0.0051 | 24.2638
6.5 | 0.9077 | 0.03978 | 0.0002 | 22.818
7 | 0.9119 | 0.0438 | 0.0092 | 20.8196
7.5 | 0.8861 | 0.04712 | 0.0214 | 18.8052
8 | 0.8442 | 0.04993 | 0.0346 | 16.9077
8.5 | 0.7952 | 0.05282 | 0.047 | 15.0549
9 | 0.7416 | 0.05574 | 0.0585 | 13.3046
9.5 | 0.6901 | 0.06028 | 0.0663 | 11.4482
10 | 0.6425 | 0.06888 | 0.0662 | 9.3278
10.5 | 0.5964 | 0.08107 | 0.0601 | 7.3566
11 | 0.569 | 0.09493 | 0.0515 | 5.9939
11.5 | 0.5642 | 0.1066 | 0.0459 | 5.2927
12 | 0.5209 | 0.13173 | 0.0263 | 3.9543

## 17. Re 250k Mach 0.00 (1)
BIGFOIL.COM POLAR EXPORT
NACA66-114 a=0.2
NACA66-114 a=0.2 |  |  |  | Cl Max: | 0.919 | at alpha= | 12 | deg
JavaFoil+Calcfoil stall+Eppler ext transition |  |  |  | L/D Max: | 44.582 | at alpha= | 5.5 | deg
Re: | 250000 |  |  | Cd Min: | 0.00886 | at alpha= | -0.5 | deg
Mach: | 0 |  |  | Cl=0 at alpha= | -0.54167 | deg
|  |  |  | @ Cl=0.1, Cd= | 0.0090349
|  |  |  | @ Cl=0.4, Cd= | 0.0094489
|  |  |  | @ Cl=0.6, Cd= | 0.014755
alpha (deg) | Cl | Cd | Cm | Cl/Cd
-18.5 | -0.68 | 0.21628 | 0.01 | -3.143
-18 | -0.702 | 0.20062 | 0.009 | -3.497
-17.5 | -0.723 | 0.19072 | 0.009 | -3.791
-17 | -0.744 | 0.17768 | 0.009 | -4.185
-16.5 | -0.763 | 0.16809 | 0.009 | -4.541
-16 | -0.782 | 0.16161 | 0.008 | -4.837
-15.5 | -0.798 | 0.14621 | 0.008 | -5.461
-15 | -0.813 | 0.13918 | 0.007 | -5.842
-14.5 | -0.826 | 0.13083 | 0.007 | -6.311
-14 | -0.836 | 0.12194 | 0.007 | -6.853
-13.5 | -0.842 | 0.11377 | 0.007 | -7.4
-13 | -0.841 | 0.1068 | 0.006 | -7.876
-12.5 | -0.838 | 0.10001 | 0.006 | -8.377
-12 | -0.831 | 0.09381 | 0.006 | -8.858
-11.5 | -0.821 | 0.08631 | 0.006 | -9.515
-11 | -0.808 | 0.08049 | 0.005 | -10.04
-10.5 | -0.792 | 0.07613 | 0.005 | -10.399
-10 | -0.772 | 0.07168 | 0.005 | -10.771
-9.5 | -0.749 | 0.06593 | 0.004 | -11.362
-9 | -0.723 | 0.06243 | 0.004 | -11.582
-8.5 | -0.694 | 0.05797 | 0.003 | -11.972
-8 | -0.662 | 0.05402 | 0.003 | -12.255
-7.5 | -0.628 | 0.05097 | 0.003 | -12.311
-7 | -0.591 | 0.04779 | 0.002 | -12.359
-6.5 | -0.552 | 0.04511 | 0.002 | -12.233
-6 | -0.511 | 0.04236 | 0.001 | -12.064
-5.5 | -0.468 | 0.04019 | 0.001 | -11.657
-5 | -0.424 | 0.03789 | 0 | -11.202
-4.5 | -0.38 | 0.03552 | 0 | -10.694
-4 | -0.409 | 0.01351 | -0.001 | -30.261
-3.5 | -0.351 | 0.01318 | -0.002 | -26.653
-3 | -0.293 | 0.01282 | -0.003 | -22.875
-2.5 | -0.234 | 0.01248 | -0.004 | -18.785
-2 | -0.175 | 0.0122 | -0.005 | -14.362
-1.5 | -0.114 | 0.00902 | -0.006 | -12.644
-1 | -0.055 | 0.00893 | -0.007 | -6.153
-0.5 | 0.005 | 0.00886 | -0.008 | 0.517
0 | 0.064 | 0.00898 | -0.009 | 7.122
0.5 | 0.123 | 0.00907 | -0.01 | 13.568
1 | 0.182 | 0.00919 | -0.011 | 19.787
1.5 | 0.24 | 0.00931 | -0.012 | 25.776
2 | 0.298 | 0.00949 | -0.013 | 31.371
2.5 | 0.355 | 0.00967 | -0.014 | 36.718
3 | 0.412 | 0.00939 | -0.015 | 43.828
3.5 | 0.478 | 0.01357 | -0.016 | 35.238
4 | 0.535 | 0.01401 | -0.017 | 38.198
4.5 | 0.591 | 0.01467 | -0.018 | 40.283
5 | 0.645 | 0.01518 | -0.019 | 42.512
5.5 | 0.699 | 0.01567 | -0.02 | 44.582
6 | 0.617 | 0.04103 | -0.01 | 15.05
6.5 | 0.658 | 0.0438 | -0.01 | 15.018
7 | 0.697 | 0.04652 | -0.01 | 14.979
7.5 | 0.735 | 0.04951 | -0.011 | 14.841
8 | 0.77 | 0.05327 | -0.011 | 14.453
8.5 | 0.803 | 0.05631 | -0.012 | 14.254
9 | 0.833 | 0.06046 | -0.012 | 13.774
9.5 | 0.857 | 0.06485 | -0.012 | 13.22
10 | 0.878 | 0.06907 | -0.012 | 12.711
10.5 | 0.894 | 0.07389 | -0.013 | 12.104
11 | 0.907 | 0.07991 | -0.013 | 11.346
11.5 | 0.915 | 0.085 | -0.013 | 10.761
12 | 0.919 | 0.09077 | -0.013 | 10.12
12.5 | 0.919 | 0.09714 | -0.013 | 9.459
13 | 0.915 | 0.10402 | -0.013 | 8.8
13.5 | 0.908 | 0.10969 | -0.014 | 8.28
14 | 0.898 | 0.11708 | -0.014 | 7.67
14.5 | 0.885 | 0.12554 | -0.014 | 7.047
15 | 0.869 | 0.13262 | -0.015 | 6.554
15.5 | 0.851 | 0.14396 | -0.015 | 5.912
16 | 0.831 | 0.154 | -0.015 | 5.398
16.5 | 0.81 | 0.1633 | -0.016 | 4.96
17 | 0.787 | 0.17211 | -0.016 | 4.576

## 18. Re 250k Mach 0.00 (2)
BIGFOIL.COM POLAR EXPORT
NACA66-114 a=0.2
NACA66-114 a=0.2 |  |  |  | Cl Max: | 0.93 | at alpha= | 10 | deg
XFOIL ncrit=9 |  |  |  | L/D Max: | 45.673 | at alpha= | 5 | deg
Re: | 250000 |  |  | Cd Min: | 0.16944 | at alpha= | -16 | deg
Mach: | 0 |  |  | Cl=0 at alpha= | -0.7665 | deg
|  |  |  | @ Cl=0.1, Cd= | 0.019393
|  |  |  | @ Cl=0.4, Cd= | 0.01621
|  |  |  | @ Cl=0.6, Cd= | 0.020637
alpha (deg) | Cl | Cd | Cm | Cl/Cd
-16 | -0.5584 | 0.16944 | -0.0111 | -3.2956
-15.5 | -0.5395 | 0.16337 | -0.0132 | -3.3023
-15 | -0.5295 | 0.15591 | -0.0173 | -3.3962
-14.5 | -0.5409 | 0.145 | -0.0271 | -3.7303
-14 | -0.5371 | 0.13453 | -0.0306 | -3.9924
-13.5 | -0.5175 | 0.12918 | -0.0311 | -4.006
-13 | -0.5103 | 0.12152 | -0.0345 | -4.1993
-12.5 | -0.5261 | 0.1084 | -0.0442 | -4.8533
-12 | -0.5859 | 0.08916 | -0.061 | -6.5713
-11.5 | -0.6342 | 0.0802 | -0.0646 | -7.9077
-11 | -0.6823 | 0.07507 | -0.0623 | -9.0889
-10.5 | -0.672 | 0.06169 | -0.0673 | -10.8932
-10 | -0.6541 | 0.056 | -0.0691 | -11.6804
-9.5 | -0.6772 | 0.05676 | -0.0606 | -11.9309
-9 | -0.6641 | 0.04594 | -0.0596 | -14.4558
-8.5 | -0.6513 | 0.04436 | -0.0539 | -14.6821
-8 | -0.6338 | 0.03284 | -0.0452 | -19.2996
-7.5 | -0.5863 | 0.02785 | -0.0446 | -21.0521
-7 | -0.5315 | 0.02459 | -0.0446 | -21.6145
-6.5 | -0.46 | 0.02096 | -0.048 | -21.9466
-6 | -0.4048 | 0.01943 | -0.0488 | -20.8338
-5.5 | -0.3619 | 0.0183 | -0.047 | -19.776
-5 | -0.3316 | 0.01726 | -0.0432 | -19.2121
-4.5 | -0.2991 | 0.01662 | -0.0399 | -17.9964
-4 | -0.2816 | 0.01523 | -0.0336 | -18.4898
-3.5 | -0.3118 | 0.01336 | -0.0186 | -23.3383
-3 | -0.2683 | 0.01432 | -0.015 | -18.736
-2.5 | -0.2072 | 0.01679 | -0.0122 | -12.3407
-2 | -0.0943 | 0.01962 | -0.0184 | -4.8063
-1.5 | -0.0798 | 0.01975 | -0.0122 | -4.0405
-1 | -0.0184 | 0.01986 | -0.0136 | -0.92649
-0.5 | 0.021 | 0.01949 | -0.0112 | 1.0775
0.5 | 0.1021 | 0.01939 | -0.0072 | 5.2656
1 | 0.1106 | 0.01924 | -0.0001 | 5.7484
1.5 | 0.1805 | 0.01879 | -0.0026 | 9.6062
2 | 0.2176 | 0.01879 | 0.0002 | 11.5806
2.5 | 0.2891 | 0.01802 | -0.0023 | 16.0433
3 | 0.3281 | 0.0176 | 0.0001 | 18.642
3.5 | 0.3946 | 0.01638 | -0.0006 | 24.0904
4 | 0.4668 | 0.01411 | -0.0009 | 33.0829
4.5 | 0.5192 | 0.01283 | 0.0011 | 40.4677
5 | 0.5531 | 0.01211 | 0.006 | 45.673
5.5 | 0.5277 | 0.014 | 0.0203 | 37.6929
6 | 0.5007 | 0.01636 | 0.0334 | 30.6051
6.5 | 0.524 | 0.0176 | 0.038 | 29.7727
7 | 0.5561 | 0.01882 | 0.0407 | 29.5484
7.5 | 0.5981 | 0.02058 | 0.0414 | 29.0622
8 | 0.6549 | 0.0223 | 0.0395 | 29.3677
8.5 | 0.7363 | 0.02557 | 0.035 | 28.7955
9 | 0.8117 | 0.02843 | 0.0304 | 28.5508
9.5 | 0.8797 | 0.03321 | 0.0271 | 26.489
10 | 0.93 | 0.04038 | 0.0255 | 23.0312
11 | 0.8998 | 0.06522 | 0.0379 | 13.7964
11.5 | 0.8339 | 0.06534 | 0.0488 | 12.7625
12 | 0.7828 | 0.07265 | 0.0513 | 10.7749
12.5 | 0.7234 | 0.08375 | 0.0483 | 8.6376
13 | 0.6511 | 0.10542 | 0.034 | 6.1762
13.5 | 0.6279 | 0.12109 | 0.0245 | 5.1854
14 | 0.6344 | 0.12869 | 0.0215 | 4.9297
14.5 | 0.6471 | 0.13533 | 0.0223 | 4.7816
15 | 0.6201 | 0.15258 | 0.0085 | 4.0641

## 19. Re 250k Mach 0.10 (1)
BIGFOIL.COM POLAR EXPORT
NACA66-114 a=0.2
NACA66-114 a=0.2 |  |  |  | Cl Max: | 0.909 | at alpha= | 12 | deg
JavaFoil+Calcfoil stall+Eppler ext transition |  |  |  | L/D Max: | 44.435 | at alpha= | 5.5 | deg
Re: | 250000 |  |  | Cd Min: | 0.00889 | at alpha= | -0.5 | deg
Mach: | 0.1 |  |  | Cl=0 at alpha= | -0.54167 | deg
|  |  |  | @ Cl=0.1, Cd= | 0.00907
|  |  |  | @ Cl=0.4, Cd= | 0.0098789
|  |  |  | @ Cl=0.6, Cd= | 0.014813
alpha (deg) | Cl | Cd | Cm | Cl/Cd
-18 | -0.651 | 0.21225 | 0.009 | -3.069
-17.5 | -0.676 | 0.19631 | 0.009 | -3.444
-17 | -0.7 | 0.1853 | 0.009 | -3.779
-16.5 | -0.723 | 0.1715 | 0.008 | -4.219
-16 | -0.746 | 0.16252 | 0.008 | -4.588
-15.5 | -0.766 | 0.15235 | 0.008 | -5.028
-15 | -0.785 | 0.14355 | 0.008 | -5.465
-14.5 | -0.801 | 0.13383 | 0.007 | -5.984
-14 | -0.814 | 0.12519 | 0.007 | -6.505
-13.5 | -0.824 | 0.11743 | 0.007 | -7.015
-13 | -0.826 | 0.10967 | 0.006 | -7.531
-12.5 | -0.825 | 0.1009 | 0.006 | -8.178
-12 | -0.821 | 0.09613 | 0.006 | -8.54
-11.5 | -0.814 | 0.0887 | 0.006 | -9.171
-11 | -0.802 | 0.08216 | 0.005 | -9.764
-10.5 | -0.788 | 0.07763 | 0.005 | -10.148
-10 | -0.769 | 0.07153 | 0.004 | -10.757
-9.5 | -0.748 | 0.06681 | 0.004 | -11.193
-9 | -0.723 | 0.0628 | 0.004 | -11.51
-8.5 | -0.694 | 0.05794 | 0.003 | -11.985
-8 | -0.663 | 0.05458 | 0.003 | -12.151
-7.5 | -0.629 | 0.05108 | 0.003 | -12.313
-7 | -0.592 | 0.04807 | 0.002 | -12.326
-6.5 | -0.554 | 0.04514 | 0.002 | -12.266
-6 | -0.513 | 0.04251 | 0.001 | -12.068
-5.5 | -0.47 | 0.04032 | 0.001 | -11.667
-5 | -0.426 | 0.03799 | 0 | -11.223
-4.5 | -0.382 | 0.036 | 0 | -10.601
-4 | -0.411 | 0.01359 | -0.001 | -30.223
-3.5 | -0.353 | 0.01323 | -0.002 | -26.684
-3 | -0.295 | 0.01286 | -0.003 | -22.904
-2.5 | -0.236 | 0.01252 | -0.004 | -18.817
-2 | -0.176 | 0.01222 | -0.005 | -14.402
-1.5 | -0.115 | 0.00905 | -0.006 | -12.654
-1 | -0.055 | 0.00896 | -0.007 | -6.162
-0.5 | 0.005 | 0.00889 | -0.008 | 0.518
0 | 0.064 | 0.00901 | -0.009 | 7.131
0.5 | 0.124 | 0.00911 | -0.01 | 13.577
1 | 0.183 | 0.00923 | -0.011 | 19.795
1.5 | 0.241 | 0.00935 | -0.012 | 25.785
2 | 0.299 | 0.00953 | -0.013 | 31.376
2.5 | 0.357 | 0.00971 | -0.014 | 36.708
3 | 0.413 | 0.00993 | -0.015 | 41.625
3.5 | 0.48 | 0.01362 | -0.016 | 35.261
4 | 0.538 | 0.01407 | -0.018 | 38.209
4.5 | 0.594 | 0.01476 | -0.019 | 40.225
5 | 0.648 | 0.01524 | -0.02 | 42.533
5.5 | 0.701 | 0.01579 | -0.021 | 44.435
6 | 0.62 | 0.04112 | -0.01 | 15.074
6.5 | 0.66 | 0.04385 | -0.01 | 15.055
7 | 0.7 | 0.04667 | -0.011 | 14.992
7.5 | 0.737 | 0.04944 | -0.011 | 14.906
8 | 0.772 | 0.05324 | -0.011 | 14.495
8.5 | 0.804 | 0.05683 | -0.011 | 14.146
9 | 0.833 | 0.06062 | -0.012 | 13.748
9.5 | 0.857 | 0.06524 | -0.012 | 13.139
10 | 0.876 | 0.06931 | -0.012 | 12.642
10.5 | 0.891 | 0.07463 | -0.012 | 11.937
11 | 0.901 | 0.0799 | -0.012 | 11.279
11.5 | 0.907 | 0.08645 | -0.013 | 10.494
12 | 0.909 | 0.09243 | -0.013 | 9.831
12.5 | 0.906 | 0.09732 | -0.013 | 9.312
13 | 0.899 | 0.10677 | -0.013 | 8.423
13.5 | 0.889 | 0.11263 | -0.014 | 7.892
14 | 0.875 | 0.1215 | -0.014 | 7.202
14.5 | 0.858 | 0.12708 | -0.014 | 6.752
15 | 0.839 | 0.13877 | -0.015 | 6.043
15.5 | 0.817 | 0.15017 | -0.015 | 5.439
16 | 0.793 | 0.15968 | -0.015 | 4.967
16.5 | 0.768 | 0.17061 | -0.016 | 4.501
17 | 0.742 | 0.1818 | -0.016 | 4.079

## 20. Re 250k Mach 0.10 (2)
BIGFOIL.COM POLAR EXPORT
NACA66-114 a=0.2
NACA66-114 a=0.2 |  |  |  | Cl Max: | 0.9265 | at alpha= | 10 | deg
XFOIL ncrit=9 |  |  |  | L/D Max: | 45.1718 | at alpha= | 5 | deg
Re: | 250000 |  |  | Cd Min: | 0.17024 | at alpha= | -16 | deg
Mach: | 0.1 |  |  | Cl=0 at alpha= | -0.73225 | deg
|  |  |  | @ Cl=0.1, Cd= | 0.019491
|  |  |  | @ Cl=0.4, Cd= | 0.01628
|  |  |  | @ Cl=0.6, Cd= | 0.020843
alpha (deg) | Cl | Cd | Cm | Cl/Cd
-16 | -0.5566 | 0.17024 | -0.0108 | -3.2695
-15.5 | -0.5383 | 0.16406 | -0.0131 | -3.2811
-15 | -0.5286 | 0.15652 | -0.0173 | -3.3772
-14.5 | -0.54 | 0.14573 | -0.0273 | -3.7055
-14 | -0.5324 | 0.13588 | -0.03 | -3.9182
-13.5 | -0.5135 | 0.13029 | -0.0308 | -3.9412
-13 | -0.5067 | 0.12248 | -0.0344 | -4.137
-12.5 | -0.5295 | 0.10767 | -0.0467 | -4.9178
-12 | -0.5818 | 0.09054 | -0.0613 | -6.4259
-11.5 | -0.6286 | 0.08157 | -0.0651 | -7.7063
-11 | -0.6758 | 0.07619 | -0.0632 | -8.8699
-10.5 | -0.646 | 0.06351 | -0.0684 | -10.1716
-10 | -0.6418 | 0.05687 | -0.071 | -11.2854
-9.5 | -0.6745 | 0.05767 | -0.0617 | -11.6959
-9 | -0.6585 | 0.04656 | -0.0613 | -14.143
-8 | -0.6345 | 0.03333 | -0.0462 | -19.0369
-7.5 | -0.5887 | 0.02835 | -0.0452 | -20.7654
-7 | -0.5341 | 0.02486 | -0.0452 | -21.4843
-6.5 | -0.4616 | 0.02116 | -0.0487 | -21.8147
-6 | -0.4049 | 0.01956 | -0.0496 | -20.7004
-5.5 | -0.3608 | 0.01838 | -0.0479 | -19.63
-5 | -0.3305 | 0.01735 | -0.0441 | -19.049
-4.5 | -0.2982 | 0.01671 | -0.0406 | -17.8456
-4 | -0.2776 | 0.01547 | -0.0348 | -17.9444
-3.5 | -0.3127 | 0.01337 | -0.019 | -23.3882
-3 | -0.2683 | 0.01438 | -0.0154 | -18.6579
-2.5 | -0.2083 | 0.0168 | -0.0124 | -12.3988
-2 | -0.0951 | 0.01968 | -0.0185 | -4.8323
-1.5 | -0.082 | 0.01985 | -0.012 | -4.131
-1 | -0.0181 | 0.01993 | -0.0138 | -0.90818
-0.5 | 0.0157 | 0.01974 | -0.0104 | 0.79534
0 | 0.0419 | 0.01978 | -0.0061 | 2.1183
0.5 | 0.1043 | 0.01947 | -0.0075 | 5.357
1 | 0.1111 | 0.01931 | -0.0001 | 5.7535
1.5 | 0.182 | 0.01885 | -0.0026 | 9.6552
2 | 0.2193 | 0.01885 | 0.0001 | 11.634
2.5 | 0.2884 | 0.01815 | -0.0019 | 15.8898
3 | 0.3304 | 0.01765 | 0.0001 | 18.7195
3.5 | 0.3978 | 0.01635 | -0.0006 | 24.3303
4 | 0.4695 | 0.01408 | -0.0008 | 33.3452
4.5 | 0.5202 | 0.01288 | 0.0016 | 40.3882
5 | 0.552 | 0.01222 | 0.007 | 45.1718
5.5 | 0.5235 | 0.01417 | 0.0218 | 36.9442
6 | 0.4991 | 0.0165 | 0.0344 | 30.2485
6.5 | 0.5233 | 0.01773 | 0.0389 | 29.5149
7 | 0.5549 | 0.019 | 0.0417 | 29.2053
7.5 | 0.5976 | 0.02077 | 0.0424 | 28.7723
8 | 0.6549 | 0.02252 | 0.0405 | 29.0808
8.5 | 0.7377 | 0.02585 | 0.036 | 28.5377
9 | 0.8133 | 0.02886 | 0.0316 | 28.1809
9.5 | 0.8796 | 0.03393 | 0.0285 | 25.924
10 | 0.9265 | 0.04124 | 0.0271 | 22.4661
11.5 | 0.837 | 0.06781 | 0.0487 | 12.3433
12 | 0.7762 | 0.07427 | 0.0517 | 10.4511
12.5 | 0.7147 | 0.08548 | 0.0482 | 8.361
13 | 0.6477 | 0.10634 | 0.0342 | 6.0908
13.5 | 0.6219 | 0.12296 | 0.0237 | 5.0577
14 | 0.6279 | 0.13084 | 0.0204 | 4.799
14.5 | 0.6444 | 0.13673 | 0.0219 | 4.7129
15 | 0.6189 | 0.15342 | 0.0084 | 4.034

## 21. Re 250k Mach 0.25 (1)
BIGFOIL.COM POLAR EXPORT
NACA66-114 a=0.2
NACA66-114 a=0.2 |  |  |  | Cl Max: | 0.859 | at alpha= | 10.5 | deg
JavaFoil+Calcfoil stall+Eppler ext transition |  |  |  | L/D Max: | 42.32 | at alpha= | 5 | deg
Re: | 250000 |  |  | Cd Min: | 0.00903 | at alpha= | -0.5 | deg
Mach: | 0.25 |  |  | Cl=0 at alpha= | -0.54032 | deg
|  |  |  | @ Cl=0.1, Cd= | 0.0092357
|  |  |  | @ Cl=0.4, Cd= | 0.010076
|  |  |  | @ Cl=0.6, Cd= | 0.20539
alpha (deg) | Cl | Cd | Cm | Cl/Cd
-16 | -0.41 | 0.25181 | 0.008 | -1.628
-15.5 | -0.47 | 0.2183 | 0.008 | -2.154
-15 | -0.526 | 0.1943 | 0.008 | -2.708
-14.5 | -0.578 | 0.16999 | 0.007 | -3.399
-14 | -0.625 | 0.15541 | 0.007 | -4.019
-13.5 | -0.665 | 0.13858 | 0.007 | -4.796
-13 | -0.693 | 0.12434 | 0.006 | -5.572
-12.5 | -0.716 | 0.1132 | 0.006 | -6.324
-12 | -0.733 | 0.10436 | 0.006 | -7.025
-11.5 | -0.744 | 0.09625 | 0.005 | -7.735
-11 | -0.75 | 0.08766 | 0.005 | -8.558
-10.5 | -0.75 | 0.08282 | 0.005 | -9.053
-10 | -0.744 | 0.07535 | 0.004 | -9.868
-9.5 | -0.732 | 0.07093 | 0.004 | -10.317
-9 | -0.715 | 0.06483 | 0.004 | -11.025
-8.5 | -0.693 | 0.06031 | 0.003 | -11.486
-8 | -0.666 | 0.05559 | 0.003 | -11.982
-7.5 | -0.635 | 0.05235 | 0.003 | -12.136
-7 | -0.601 | 0.04904 | 0.002 | -12.253
-6.5 | -0.564 | 0.04571 | 0.002 | -12.33
-6 | -0.523 | 0.04308 | 0.001 | -12.149
-5.5 | -0.481 | 0.04034 | 0.001 | -11.924
-5 | -0.437 | 0.03836 | 0 | -11.382
-4.5 | -0.391 | 0.03635 | 0 | -10.761
-4 | -0.421 | 0.01384 | -0.001 | -30.398
-3.5 | -0.362 | 0.01347 | -0.002 | -26.868
-3 | -0.302 | 0.01309 | -0.003 | -23.076
-2.5 | -0.242 | 0.01272 | -0.004 | -18.991
-2 | -0.181 | 0.01242 | -0.005 | -14.542
-1.5 | -0.117 | 0.00921 | -0.006 | -12.74
-1 | -0.057 | 0.0091 | -0.007 | -6.214
-0.5 | 0.005 | 0.00903 | -0.008 | 0.523
0 | 0.066 | 0.00918 | -0.009 | 7.178
0.5 | 0.127 | 0.00928 | -0.01 | 13.663
1 | 0.187 | 0.00941 | -0.011 | 19.891
1.5 | 0.247 | 0.00954 | -0.012 | 25.896
2 | 0.306 | 0.00974 | -0.013 | 31.463
2.5 | 0.365 | 0.00994 | -0.014 | 36.771
3 | 0.424 | 0.01017 | -0.015 | 41.627
3.5 | 0.492 | 0.01421 | -0.017 | 34.66
4 | 0.551 | 0.01442 | -0.018 | 38.219
4.5 | 0.608 | 0.01494 | -0.019 | 40.713
5 | 0.664 | 0.01568 | -0.02 | 42.32
5.5 | 0.591 | 0.0392 | -0.01 | 15.076
6 | 0.633 | 0.04176 | -0.01 | 15.156
6.5 | 0.673 | 0.04449 | -0.01 | 15.138
7 | 0.712 | 0.04732 | -0.011 | 15.05
7.5 | 0.748 | 0.05028 | -0.011 | 14.87
8 | 0.78 | 0.05438 | -0.011 | 14.343
8.5 | 0.808 | 0.0585 | -0.012 | 13.818
9 | 0.833 | 0.06247 | -0.012 | 13.327
9.5 | 0.849 | 0.0679 | -0.012 | 12.499
10 | 0.857 | 0.0729 | -0.012 | 11.762
10.5 | 0.859 | 0.07888 | -0.012 | 10.893
11 | 0.854 | 0.08437 | -0.013 | 10.123
11.5 | 0.841 | 0.09249 | -0.013 | 9.096
12 | 0.821 | 0.10026 | -0.013 | 8.191
12.5 | 0.794 | 0.1092 | -0.013 | 7.269
13 | 0.759 | 0.11792 | -0.013 | 6.44
13.5 | 0.719 | 0.13205 | -0.014 | 5.442
14 | 0.672 | 0.14885 | -0.014 | 4.513
14.5 | 0.62 | 0.15871 | -0.014 | 3.905
15 | 0.563 | 0.17549 | -0.015 | 3.208
15.5 | 0.502 | 0.20539 | -0.014 | 2.443

## 22. Re 250k Mach 0.25 (2)
BIGFOIL.COM POLAR EXPORT
NACA66-114 a=0.2
NACA66-114 a=0.2 |  |  |  | Cl Max: | 0.8965 | at alpha= | 10 | deg
XFOIL ncrit=9 |  |  |  | L/D Max: | 41.4352 | at alpha= | 5 | deg
Re: | 250000 |  |  | Cd Min: | 0.23212 | at alpha= | -20 | deg
Mach: | 0.25 |  |  | Cl=0 at alpha= | -0.71605 | deg
|  |  |  | @ Cl=0.1, Cd= | 0.020042
|  |  |  | @ Cl=0.4, Cd= | 0.016671
|  |  |  | @ Cl=0.6, Cd= | 0.021927
alpha (deg) | Cl | Cd | Cm | Cl/Cd
-20 | -0.6702 | 0.23212 | 0.0257 | -2.8873
-19.5 | -0.6536 | 0.22525 | 0.0211 | -2.9017
-19 | -0.6489 | 0.21968 | 0.0133 | -2.9538
-18.5 | -0.6267 | 0.21044 | 0.0107 | -2.978
-18 | -0.6052 | 0.20406 | 0.0081 | -2.9658
-17.5 | -0.5891 | 0.19719 | 0.004 | -2.9875
-17 | -0.5845 | 0.19025 | -0.0032 | -3.0723
-16.5 | -0.5811 | 0.18238 | -0.0103 | -3.1862
-16 | -0.5499 | 0.17419 | -0.0095 | -3.1569
-15.5 | -0.5334 | 0.16753 | -0.0128 | -3.1839
-15 | -0.5294 | 0.15939 | -0.0191 | -3.3214
-14.5 | -0.5345 | 0.14974 | -0.0279 | -3.5695
-14 | -0.5124 | 0.14184 | -0.0276 | -3.6125
-13.5 | -0.497 | 0.13515 | -0.03 | -3.6774
-13 | -0.4921 | 0.12654 | -0.0348 | -3.8889
-12.5 | -0.5188 | 0.11159 | -0.0494 | -4.6492
-12 | -0.4987 | 0.10614 | -0.0464 | -4.6985
-11.5 | -0.4946 | 0.09804 | -0.0504 | -5.0449
-11 | -0.5234 | 0.08281 | -0.063 | -6.3205
-10.5 | -0.5845 | 0.07072 | -0.0725 | -8.265
-9.5 | -0.6194 | 0.05404 | -0.0754 | -11.4619
-9 | -0.6212 | 0.04979 | -0.0706 | -12.4764
-7 | -0.5467 | 0.02653 | -0.0485 | -20.6069
-6.5 | -0.4744 | 0.02256 | -0.0514 | -21.0284
-6 | -0.4066 | 0.02032 | -0.0538 | -20.0098
-5.5 | -0.3548 | 0.01888 | -0.0528 | -18.7924
-5 | -0.3215 | 0.01777 | -0.0494 | -18.0923
-4.5 | -0.2913 | 0.01719 | -0.045 | -16.9459
-4 | -0.2645 | 0.01635 | -0.0397 | -16.1774
-3.5 | -0.2994 | 0.01402 | -0.0251 | -21.3552
-3 | -0.276 | 0.01444 | -0.0166 | -19.1136
-2.5 | -0.2331 | 0.01664 | -0.0115 | -14.0084
-2 | -0.132 | 0.01998 | -0.0143 | -6.6066
-1 | -0.0184 | 0.02033 | -0.0142 | -0.90507
-0.5 | 0.014 | 0.02073 | -0.0106 | 0.67535
0 | 0.043 | 0.02015 | -0.0062 | 2.134
1 | 0.1326 | 0.01998 | -0.0027 | 6.6366
2.5 | 0.2729 | 0.01895 | 0.002 | 14.4011
3.5 | 0.4051 | 0.01658 | 0.0007 | 24.4331
4 | 0.4803 | 0.01412 | 0.0006 | 34.0156
4.5 | 0.5301 | 0.013 | 0.0036 | 40.7769
5 | 0.5399 | 0.01303 | 0.0134 | 41.4351
5.5 | 0.5007 | 0.01495 | 0.0297 | 33.4916
6 | 0.4934 | 0.01721 | 0.0393 | 28.6694
6.5 | 0.5192 | 0.01847 | 0.0436 | 28.1104
7 | 0.5485 | 0.02006 | 0.0469 | 27.343
7.5 | 0.5955 | 0.02178 | 0.0475 | 27.3416
8 | 0.6575 | 0.0238 | 0.0459 | 27.6261
8.5 | 0.7439 | 0.02744 | 0.0417 | 27.1101
9 | 0.8164 | 0.03138 | 0.0382 | 26.0166
9.5 | 0.8694 | 0.03767 | 0.0368 | 23.0794
10 | 0.8965 | 0.04533 | 0.0366 | 19.7772
10.5 | 0.8647 | 0.04893 | 0.0461 | 17.6722
12 | 0.6688 | 0.08678 | 0.0478 | 7.7068
12.5 | 0.6384 | 0.10144 | 0.0384 | 6.2934
13.5 | 0.6018 | 0.12988 | 0.0215 | 4.6335
14 | 0.6046 | 0.1391 | 0.0168 | 4.3465
14.5 | 0.6271 | 0.14399 | 0.017 | 4.3552
15 | 0.6251 | 0.15581 | 0.0112 | 4.0119

## 23. Re 250k Mach 0.50 (1)
BIGFOIL.COM POLAR EXPORT
NACA66-114 a=0.2
NACA66-114 a=0.2 |  |  |  | Cl Max: | 1.113 | at alpha= | 20 | deg
JavaFoil+Calcfoil stall+Eppler ext transition |  |  |  | L/D Max: | 39.241 | at alpha= | 4.5 | deg
Re: | 250000 |  |  | Cd Min: | 0.0097 | at alpha= | -0.5 | deg
Mach: | 0.5 |  |  | Cl=0 at alpha= | -0.53677 | deg
|  |  |  | @ Cl=0.1, Cd= | 0.0099764
|  |  |  | @ Cl=0.4, Cd= | 0.010834
|  |  |  | @ Cl=0.6, Cd= | 0.03865
alpha (deg) | Cl | Cd | Cm | Cl/Cd
-20 | -1.063 | 0.26352 | 0.019 | -4.032
-19.5 | -1.036 | 0.25662 | 0.018 | -4.038
-19 | -1.01 | 0.25267 | 0.017 | -3.998
-18.5 | -0.982 | 0.24792 | 0.016 | -3.961
-18 | -0.954 | 0.23805 | 0.016 | -4.01
-17.5 | -0.928 | 0.22807 | 0.015 | -4.069
-17 | -0.901 | 0.22569 | 0.014 | -3.994
-16.5 | -0.875 | 0.21916 | 0.014 | -3.992
-16 | -0.846 | 0.21162 | 0.013 | -3.998
-15.5 | -0.819 | 0.20509 | 0.012 | -3.995
-15 | -0.792 | 0.19624 | 0.012 | -4.038
-14.5 | -0.766 | 0.18294 | 0.011 | -4.186
-14 | -0.739 | 0.17971 | 0.011 | -4.112
-13.5 | -0.711 | 0.17553 | 0.009 | -4.048
-13 | -0.683 | 0.1654 | 0.009 | -4.132
-12.5 | -0.656 | 0.17021 | 0.008 | -3.856
-12 | -0.629 | 0.15643 | 0.008 | -4.024
-11.5 | -0.602 | 0.15269 | 0.007 | -3.945
-11 | -0.575 | 0.14157 | 0.007 | -4.063
-10.5 | -0.547 | 0.13917 | 0.006 | -3.932
-10 | -0.52 | 0.13892 | 0.005 | -3.741
-9.5 | -0.493 | 0.12728 | 0.005 | -3.87
-9 | -0.465 | 0.12414 | 0.004 | -3.748
-8.5 | -0.438 | 0.11233 | 0.004 | -3.9
-8 | -0.41 | 0.11244 | 0.003 | -3.65
-7.5 | -0.383 | 0.09112 | 0.003 | -4.202
-7 | -0.528 | 0.06258 | 0.002 | -8.442
-6.5 | -0.562 | 0.0516 | 0.002 | -10.881
-6 | -0.548 | 0.04717 | 0.001 | -11.612
-5.5 | -0.517 | 0.04333 | 0.001 | -11.925
-5 | -0.476 | 0.04035 | 0 | -11.809
-4.5 | -0.43 | 0.03767 | 0 | -11.425
-4 | -0.38 | 0.03564 | -0.001 | -10.669
-3.5 | -0.328 | 0.03366 | -0.001 | -9.755
-3 | -0.334 | 0.01417 | -0.004 | -23.605
-2.5 | -0.268 | 0.0137 | -0.005 | -19.55
-2 | -0.2 | 0.01327 | -0.006 | -15.101
-1.5 | -0.132 | 0.01291 | -0.007 | -10.248
-1 | -0.063 | 0.00983 | -0.008 | -6.368
-0.5 | 0.005 | 0.0097 | -0.009 | 0.539
0 | 0.073 | 0.00992 | -0.01 | 7.353
0.5 | 0.14 | 0.01006 | -0.011 | 13.946
1 | 0.207 | 0.01019 | -0.012 | 20.364
1.5 | 0.274 | 0.0104 | -0.014 | 26.308
2 | 0.339 | 0.01064 | -0.015 | 31.869
2.5 | 0.405 | 0.01085 | -0.016 | 37.28
3 | 0.48 | 0.01504 | -0.017 | 31.935
3.5 | 0.545 | 0.01567 | -0.019 | 34.797
4 | 0.609 | 0.01635 | -0.02 | 37.252
4.5 | 0.669 | 0.01706 | -0.021 | 39.241
5 | 0.6 | 0.03865 | -0.01 | 15.525
5.5 | 0.643 | 0.04146 | -0.01 | 15.511
6 | 0.68 | 0.0439 | -0.011 | 15.48
6.5 | 0.706 | 0.04834 | -0.011 | 14.596
7 | 0.713 | 0.05414 | -0.011 | 13.162
7.5 | 0.674 | 0.06205 | -0.011 | 10.87
8 | 0.468 | 0.10833 | -0.011 | 4.318
8.5 | 0.495 | 0.11063 | -0.011 | 4.472
9 | 0.522 | 0.12888 | -0.013 | 4.054
9.5 | 0.549 | 0.13149 | -0.014 | 4.179
10 | 0.576 | 0.13423 | -0.014 | 4.294
10.5 | 0.603 | 0.13707 | -0.015 | 4.402
11 | 0.63 | 0.14309 | -0.015 | 4.404
11.5 | 0.658 | 0.16237 | -0.017 | 4.054
12 | 0.685 | 0.16563 | -0.018 | 4.135
12.5 | 0.712 | 0.16055 | -0.018 | 4.433
13 | 0.738 | 0.16478 | -0.019 | 4.48
13.5 | 0.765 | 0.17187 | -0.02 | 4.451
14 | 0.793 | 0.17936 | -0.022 | 4.423
14.5 | 0.82 | 0.19232 | -0.022 | 4.262
15 | 0.846 | 0.19779 | -0.023 | 4.278
15.5 | 0.872 | 0.2107 | -0.023 | 4.141
16 | 0.901 | 0.2262 | -0.025 | 3.983
16.5 | 0.927 | 0.22607 | -0.026 | 4.102
17 | 0.954 | 0.22669 | -0.027 | 4.207
17.5 | 0.98 | 0.23592 | -0.027 | 4.153
18 | 1.009 | 0.25022 | -0.029 | 4.031
18.5 | 1.034 | 0.25284 | -0.03 | 4.091
19 | 1.06 | 0.25971 | -0.03 | 4.083
19.5 | 1.086 | 0.25887 | -0.031 | 4.197
20 | 1.113 | 0.27011 | -0.032 | 4.119

## 24. Re 250k Mach 0.50 (2)
BIGFOIL.COM POLAR EXPORT
NACA66-114 a=0.2
NACA66-114 a=0.2 |  |  |  | Cl Max: | 0.7953 | at alpha= | 20 | deg
XFOIL ncrit=9 |  |  |  | L/D Max: | 37.3665 | at alpha= | 4.5 | deg
Re: | 250000 |  |  | Cd Min: | 0.2579 | at alpha= | 20 | deg
Mach: | 0.5 |  |  | Cl=0 at alpha= | -0.33412 | deg
|  |  |  | @ Cl=0.1, Cd= | 0.022761
|  |  |  | @ Cl=0.4, Cd= | 0.018721
|  |  |  | @ Cl=0.6, Cd= | 0.16838
alpha (deg) | Cl | Cd | Cm | Cl/Cd
-20 | -0.7175 | 0.25302 | 0.0312 | -2.8357
-19.5 | -0.7062 | 0.24778 | 0.023 | -2.8501
-19 | -0.6757 | 0.23622 | 0.0207 | -2.8605
-18.5 | -0.6527 | 0.22843 | 0.0163 | -2.8573
-18 | -0.632 | 0.22057 | 0.0108 | -2.8653
-17.5 | -0.624 | 0.21486 | 0.0023 | -2.9042
-17 | -0.5961 | 0.20407 | -0.0008 | -2.9211
-16.5 | -0.5709 | 0.19606 | -0.004 | -2.9119
-16 | -0.5505 | 0.18831 | -0.0088 | -2.9234
-15.5 | -0.548 | 0.1817 | -0.018 | -3.016
-15 | -0.5216 | 0.17148 | -0.0207 | -3.0418
-14.5 | -0.4964 | 0.16374 | -0.0236 | -3.0316
-14 | -0.4788 | 0.15585 | -0.0284 | -3.0722
-13.5 | -0.4825 | 0.14731 | -0.0387 | -3.2754
-13 | -0.4559 | 0.13834 | -0.0398 | -3.2955
-12.5 | -0.4365 | 0.13102 | -0.0432 | -3.3316
-12 | -0.4504 | 0.12095 | -0.0554 | -3.7239
-11.5 | -0.4335 | 0.11319 | -0.0547 | -3.8298
-11 | -0.408 | 0.10468 | -0.0609 | -3.8976
-10.5 | -0.4229 | 0.08919 | -0.079 | -4.7416
-10 | -0.3972 | 0.08188 | -0.0815 | -4.851
-9.5 | -0.4413 | 0.06172 | -0.0977 | -7.15
-9 | -0.4679 | 0.05356 | -0.0988 | -8.736
-8.5 | -0.5001 | 0.04697 | -0.0956 | -10.6472
-8 | -0.5263 | 0.04159 | -0.0891 | -12.6545
-7.5 | -0.5451 | 0.03661 | -0.0802 | -14.8894
-7 | -0.5426 | 0.03246 | -0.0721 | -16.716
-6.5 | -0.5075 | 0.02842 | -0.0674 | -17.8571
-6 | -0.4381 | 0.0246 | -0.0684 | -17.8089
-5.5 | -0.3476 | 0.02185 | -0.0714 | -15.9085
-5 | -0.289 | 0.02021 | -0.0697 | -14.2999
-4.5 | -0.2527 | 0.01908 | -0.0652 | -13.2442
-4 | -0.2282 | 0.01832 | -0.0593 | -12.4563
-3.5 | -0.2207 | 0.01737 | -0.0497 | -12.7058
-3 | -0.2779 | 0.01633 | -0.0297 | -17.0178
-2 | -0.0816 | 0.02274 | -0.028 | -3.5884
-1 | -0.0126 | 0.02333 | -0.0179 | -0.54008
-0.5 | -0.0282 | 0.02336 | -0.0045 | -1.2072
0 | 0.0568 | 0.02315 | -0.0083 | 2.4536
1 | 0.0863 | 0.02286 | 0.0079 | 3.7752
1.5 | 0.171 | 0.02225 | 0.0045 | 7.6854
2.5 | 0.2479 | 0.02122 | 0.0131 | 11.6824
3 | 0.3463 | 0.02013 | 0.0086 | 17.2032
3.5 | 0.4305 | 0.01792 | 0.0083 | 24.0234
4 | 0.5093 | 0.01501 | 0.0104 | 33.9307
4.5 | 0.525 | 0.01405 | 0.0219 | 37.3665
5 | 0.4773 | 0.01584 | 0.04 | 30.1326
5.5 | 0.4526 | 0.01881 | 0.0518 | 24.0617
6 | 0.4748 | 0.02048 | 0.0574 | 23.1836
7 | 0.5369 | 0.02428 | 0.0665 | 22.1129
7.5 | 0.6004 | 0.02635 | 0.0681 | 22.7856
8 | 0.6628 | 0.02947 | 0.0691 | 22.4907
8.5 | 0.7138 | 0.03475 | 0.0693 | 20.541
9 | 0.7303 | 0.04179 | 0.0692 | 17.4755
9.5 | 0.7242 | 0.04948 | 0.0675 | 14.6362
10 | 0.6907 | 0.05589 | 0.0699 | 12.3582
10.5 | 0.6578 | 0.06509 | 0.0676 | 10.106
11 | 0.6281 | 0.07623 | 0.0618 | 8.2395
11.5 | 0.5801 | 0.09704 | 0.0465 | 5.9779
12 | 0.5673 | 0.111 | 0.039 | 5.1108
12.5 | 0.5673 | 0.12626 | 0.0323 | 4.4931
13 | 0.5586 | 0.13842 | 0.0237 | 4.0355
13.5 | 0.5742 | 0.14626 | 0.0201 | 3.9259
14 | 0.5985 | 0.15485 | 0.0194 | 3.865
14.5 | 0.5917 | 0.16525 | 0.0087 | 3.5806
15 | 0.6122 | 0.17297 | 0.0052 | 3.5393
15.5 | 0.6413 | 0.18239 | 0.0043 | 3.5161
16 | 0.6391 | 0.19105 | -0.006 | 3.3452
16.5 | 0.6602 | 0.19868 | -0.01 | 3.3229
17 | 0.6928 | 0.20882 | -0.011 | 3.3177
17.5 | 0.6958 | 0.21625 | -0.0204 | 3.2176
18 | 0.7143 | 0.2246 | -0.0262 | 3.1803
18.5 | 0.7361 | 0.23252 | -0.0306 | 3.1657
19 | 0.7666 | 0.24321 | -0.0324 | 3.152
19.5 | 0.775 | 0.24957 | -0.0414 | 3.1053
20 | 0.7953 | 0.2579 | -0.0471 | 3.0838

## 25. Re 500k Mach 0.00 (1)
BIGFOIL.COM POLAR EXPORT
NACA66-114 a=0.2
NACA66-114 a=0.2 |  |  |  | Cl Max: | 0.935 | at alpha= | 8 | deg
JavaFoil+Calcfoil stall+Eppler ext transition |  |  |  | L/D Max: | 60.847 | at alpha= | 3 | deg
Re: | 500000 |  |  | Cd Min: | 0.00583 | at alpha= | -1 | deg
Mach: | 0 |  |  | Cl=0 at alpha= | -0.54098 | deg
|  |  |  | @ Cl=0.1, Cd= | 0.00651
|  |  |  | @ Cl=0.4, Cd= | 0.006869
|  |  |  | @ Cl=0.6, Cd= | 0.012778
alpha (deg) | Cl | Cd | Cm | Cl/Cd
-18.5 | -0.68 | 0.18928 | 0.01 | -3.592
-18 | -0.702 | 0.17908 | 0.01 | -3.919
-17.5 | -0.723 | 0.16992 | 0.009 | -4.256
-17 | -0.744 | 0.15991 | 0.009 | -4.652
-16.5 | -0.764 | 0.15161 | 0.009 | -5.037
-16 | -0.782 | 0.14285 | 0.009 | -5.474
-15.5 | -0.799 | 0.13509 | 0.008 | -5.914
-15 | -0.814 | 0.12774 | 0.008 | -6.368
-14.5 | -0.826 | 0.11978 | 0.008 | -6.898
-14 | -0.836 | 0.10954 | 0.007 | -7.634
-13.5 | -0.842 | 0.10339 | 0.007 | -8.148
-13 | -0.842 | 0.09741 | 0.007 | -8.641
-12.5 | -0.838 | 0.09223 | 0.007 | -9.09
-12 | -0.832 | 0.08705 | 0.006 | -9.554
-11.5 | -0.822 | 0.08008 | 0.006 | -10.264
-11 | -0.809 | 0.07497 | 0.005 | -10.788
-10.5 | -0.792 | 0.0713 | 0.005 | -11.114
-10 | -0.773 | 0.0669 | 0.005 | -11.553
-9.5 | -0.75 | 0.06199 | 0.004 | -12.097
-9 | -0.724 | 0.05811 | 0.004 | -12.453
-8.5 | -0.695 | 0.05451 | 0.004 | -12.745
-8 | -0.663 | 0.05115 | 0.003 | -12.954
-7.5 | -0.628 | 0.04808 | 0.003 | -13.062
-7 | -0.591 | 0.04524 | 0.002 | -13.066
-6.5 | -0.553 | 0.04254 | 0.002 | -12.993
-6 | -0.512 | 0.04001 | 0.001 | -12.802
-5.5 | -0.575 | 0.01271 | 0.002 | -45.27
-5 | -0.522 | 0.01232 | 0.001 | -42.343
-4.5 | -0.467 | 0.0119 | 0 | -39.213
-4 | -0.41 | 0.01157 | -0.001 | -35.444
-3.5 | -0.352 | 0.01126 | -0.002 | -31.281
-3 | -0.294 | 0.01092 | -0.003 | -26.919
-2.5 | -0.235 | 0.01048 | -0.004 | -22.439
-2 | -0.176 | 0.01021 | -0.005 | -17.197
-1.5 | -0.116 | 0.00657 | -0.006 | -17.63
-1 | -0.056 | 0.00583 | -0.007 | -9.564
-0.5 | 0.005 | 0.0063 | -0.008 | 0.737
0 | 0.065 | 0.00651 | -0.009 | 9.993
0.5 | 0.125 | 0.00651 | -0.01 | 19.222
1 | 0.185 | 0.00658 | -0.011 | 28.133
1.5 | 0.244 | 0.00662 | -0.012 | 36.887
2 | 0.303 | 0.00669 | -0.013 | 45.325
2.5 | 0.362 | 0.00681 | -0.014 | 53.117
3 | 0.42 | 0.0069 | -0.015 | 60.847
3.5 | 0.479 | 0.01188 | -0.016 | 40.366
4 | 0.537 | 0.01231 | -0.018 | 43.605
4.5 | 0.593 | 0.01272 | -0.019 | 46.606
5 | 0.647 | 0.01317 | -0.02 | 49.163
5.5 | 0.701 | 0.01365 | -0.02 | 51.357
6 | 0.752 | 0.01422 | -0.021 | 52.896
6.5 | 0.802 | 0.0148 | -0.022 | 54.194
7 | 0.849 | 0.01524 | -0.023 | 55.717
7.5 | 0.894 | 0.01602 | -0.024 | 55.776
8 | 0.935 | 0.01662 | -0.025 | 56.266
8.5 | 0.805 | 0.05317 | -0.013 | 15.14
9 | 0.834 | 0.05691 | -0.013 | 14.664
9.5 | 0.858 | 0.06074 | -0.013 | 14.13
10 | 0.879 | 0.06454 | -0.013 | 13.62
10.5 | 0.895 | 0.06899 | -0.014 | 12.978
11 | 0.908 | 0.07356 | -0.014 | 12.337
11.5 | 0.916 | 0.07912 | -0.014 | 11.573
12 | 0.919 | 0.08492 | -0.014 | 10.827
12.5 | 0.92 | 0.08968 | -0.014 | 10.255
13 | 0.916 | 0.09722 | -0.014 | 9.422

## 26. Re 500k Mach 0.00 (2)
BIGFOIL.COM POLAR EXPORT
NACA66-114 a=0.2
NACA66-114 a=0.2 |  |  |  | Cl Max: | 0.9899 | at alpha= | 11.5 | deg
XFOIL ncrit=9 |  |  |  | L/D Max: | 61.9018 | at alpha= | 4 | deg
Re: | 500000 |  |  | Cd Min: | 0.17384 | at alpha= | 16.5 | deg
Mach: | 0 |  |  | Cl=0 at alpha= | -0.51855 | deg
|  |  |  | @ Cl=0.1, Cd= | 0.0097981
|  |  |  | @ Cl=0.4, Cd= | 0.0087663
|  |  |  | @ Cl=0.6, Cd= | 0.01476
alpha (deg) | Cl | Cd | Cm | Cl/Cd
-14 | -0.5405 | 0.12876 | -0.031 | -4.1977
-13.5 | -0.5542 | 0.11533 | -0.0369 | -4.8053
-13 | -0.5498 | 0.10777 | -0.0403 | -5.1016
-12.5 | -0.5529 | 0.09801 | -0.0456 | -5.6413
-12 | -0.6153 | 0.07442 | -0.0627 | -8.2679
-11.5 | -0.6551 | 0.0622 | -0.0703 | -10.5322
-11 | -0.6931 | 0.0562 | -0.066 | -12.3327
-10.5 | -0.723 | 0.05185 | -0.0587 | -13.9441
-10 | -0.7444 | 0.04745 | -0.0506 | -15.6881
-9.5 | -0.7496 | 0.04685 | -0.0418 | -16
-9 | -0.7597 | 0.03101 | -0.0345 | -24.4985
-8.5 | -0.7249 | 0.02604 | -0.032 | -27.8379
-8 | -0.6779 | 0.02283 | -0.031 | -29.6934
-7.5 | -0.6268 | 0.02082 | -0.0307 | -30.1057
-7 | -0.5669 | 0.01806 | -0.0324 | -31.3898
-6.5 | -0.5178 | 0.01668 | -0.0319 | -31.0432
-6 | -0.4731 | 0.01561 | -0.0305 | -30.3075
-5.5 | -0.4289 | 0.01479 | -0.029 | -28.9993
-5 | -0.3932 | 0.01357 | -0.026 | -28.9757
-4.5 | -0.3499 | 0.01294 | -0.0242 | -27.0402
-4 | -0.3062 | 0.0123 | -0.0225 | -24.8943
-3.5 | -0.2722 | 0.01103 | -0.0194 | -24.6782
-3 | -0.2707 | 0.00824 | -0.0104 | -32.8519
-2.5 | -0.218 | 0.00843 | -0.0097 | -25.86
-2 | -0.1653 | 0.00908 | -0.0085 | -18.2048
-1.5 | -0.1105 | 0.00963 | -0.0079 | -11.4746
-1 | -0.0545 | 0.00997 | -0.0078 | -5.4664
-0.5 | 0.0021 | 0.00985 | -0.0085 | 0.2132
0 | 0.0592 | 0.00982 | -0.0092 | 6.0285
0.5 | 0.1152 | 0.00979 | -0.0098 | 11.7671
1 | 0.1723 | 0.00966 | -0.0104 | 17.8364
1.5 | 0.2291 | 0.00958 | -0.0111 | 23.9144
2 | 0.2856 | 0.00942 | -0.0116 | 30.3185
2.5 | 0.3423 | 0.00919 | -0.0119 | 37.247
3 | 0.3984 | 0.00878 | -0.0118 | 45.3759
3.5 | 0.4521 | 0.00832 | -0.011 | 54.3389
4 | 0.5045 | 0.00815 | -0.0105 | 61.9018
4.5 | 0.526 | 0.00938 | -0.0043 | 56.0768
5 | 0.5266 | 0.01181 | 0.0044 | 44.5893
5.5 | 0.545 | 0.01331 | 0.0103 | 40.9467
6 | 0.5745 | 0.01417 | 0.0146 | 40.5434
6.5 | 0.6095 | 0.01498 | 0.0175 | 40.6876
7 | 0.6361 | 0.01624 | 0.0217 | 39.1687
7.5 | 0.6674 | 0.01742 | 0.025 | 38.3123
8 | 0.7007 | 0.01862 | 0.0279 | 37.6316
8.5 | 0.734 | 0.01983 | 0.0306 | 37.0146
9 | 0.7771 | 0.02195 | 0.0321 | 35.4032
9.5 | 0.8192 | 0.02346 | 0.0338 | 34.919
10 | 0.864 | 0.02539 | 0.035 | 34.0291
10.5 | 0.9117 | 0.02721 | 0.0341 | 33.5061
11 | 0.9705 | 0.03242 | 0.0311 | 29.9352
11.5 | 0.9899 | 0.0363 | 0.0337 | 27.27
12 | 0.9879 | 0.04095 | 0.0386 | 24.1245
12.5 | 0.9698 | 0.0467 | 0.0438 | 20.7666
13 | 0.9337 | 0.05427 | 0.0483 | 17.2047
13.5 | 0.8891 | 0.06334 | 0.05 | 14.0369
14 | 0.8439 | 0.07379 | 0.0482 | 11.4365
14.5 | 0.791 | 0.0881 | 0.0414 | 8.9784
15 | 0.659 | 0.13668 | 0.0145 | 4.8215
15.5 | 0.654 | 0.14715 | 0.0104 | 4.4444
16 | 0.6427 | 0.16439 | 0.0004 | 3.9096
16.5 | 0.6487 | 0.17384 | -0.0047 | 3.7316

## 27. Re 500k Mach 0.10 (1)
BIGFOIL.COM POLAR EXPORT
NACA66-114 a=0.2
NACA66-114 a=0.2 |  |  |  | Cl Max: | 0.909 | at alpha= | 12 | deg
JavaFoil+Calcfoil stall+Eppler ext transition |  |  |  | L/D Max: | 61.039 | at alpha= | 3 | deg
Re: | 500000 |  |  | Cd Min: | 0.00633 | at alpha= | -0.5 | deg
Mach: | 0.1 |  |  | Cl=0 at alpha= | -0.54098 | deg
|  |  |  | @ Cl=0.1, Cd= | 0.0065372
|  |  |  | @ Cl=0.4, Cd= | 0.0068797
|  |  |  | @ Cl=0.6, Cd= | 0.012841
alpha (deg) | Cl | Cd | Cm | Cl/Cd
-18 | -0.652 | 0.1852 | 0.01 | -3.518
-17.5 | -0.676 | 0.17465 | 0.009 | -3.872
-17 | -0.701 | 0.16414 | 0.009 | -4.268
-16.5 | -0.724 | 0.15344 | 0.009 | -4.717
-16 | -0.746 | 0.14556 | 0.009 | -5.124
-15.5 | -0.766 | 0.13693 | 0.008 | -5.597
-15 | -0.785 | 0.12857 | 0.008 | -6.105
-14.5 | -0.801 | 0.12129 | 0.008 | -6.606
-14 | -0.815 | 0.11267 | 0.007 | -7.232
-13.5 | -0.824 | 0.10569 | 0.007 | -7.799
-13 | -0.826 | 0.09932 | 0.007 | -8.321
-12.5 | -0.826 | 0.09228 | 0.006 | -8.949
-12 | -0.822 | 0.08822 | 0.006 | -9.313
-11.5 | -0.814 | 0.08069 | 0.006 | -10.089
-11 | -0.803 | 0.07628 | 0.005 | -10.526
-10.5 | -0.788 | 0.07136 | 0.005 | -11.05
-10 | -0.77 | 0.0669 | 0.005 | -11.512
-9.5 | -0.749 | 0.06258 | 0.004 | -11.96
-9 | -0.724 | 0.05881 | 0.004 | -12.303
-8.5 | -0.695 | 0.05489 | 0.004 | -12.664
-8 | -0.664 | 0.05137 | 0.003 | -12.921
-7.5 | -0.629 | 0.04826 | 0.003 | -13.044
-7 | -0.593 | 0.04538 | 0.002 | -13.066
-6.5 | -0.555 | 0.0426 | 0.002 | -13.016
-6 | -0.514 | 0.04012 | 0.001 | -12.813
-5.5 | -0.578 | 0.01274 | 0.002 | -45.344
-5 | -0.524 | 0.01235 | 0.001 | -42.442
-4.5 | -0.469 | 0.01197 | 0 | -39.141
-4 | -0.412 | 0.01161 | -0.001 | -35.471
-3.5 | -0.354 | 0.01128 | -0.002 | -31.389
-3 | -0.295 | 0.01095 | -0.003 | -26.964
-2.5 | -0.236 | 0.01049 | -0.004 | -22.505
-2 | -0.176 | 0.01024 | -0.005 | -17.232
-1.5 | -0.116 | 0.00639 | -0.006 | -18.218
-1 | -0.056 | 0.00635 | -0.007 | -8.823
-0.5 | 0.005 | 0.00633 | -0.008 | 0.738
0 | 0.065 | 0.00652 | -0.009 | 10.021
0.5 | 0.126 | 0.00655 | -0.01 | 19.186
1 | 0.186 | 0.00662 | -0.011 | 28.095
1.5 | 0.245 | 0.00663 | -0.012 | 36.997
2 | 0.305 | 0.00674 | -0.013 | 45.2
2.5 | 0.364 | 0.00683 | -0.014 | 53.268
3 | 0.422 | 0.00691 | -0.015 | 61.039
3.5 | 0.482 | 0.01179 | -0.017 | 40.88
4 | 0.539 | 0.01235 | -0.018 | 43.664
4.5 | 0.595 | 0.0128 | -0.019 | 46.504
5 | 0.65 | 0.01325 | -0.02 | 49.069
5.5 | 0.704 | 0.01376 | -0.021 | 51.142
6 | 0.755 | 0.01429 | -0.022 | 52.844
6.5 | 0.805 | 0.01487 | -0.023 | 54.111
7 | 0.852 | 0.01546 | -0.024 | 55.106
7.5 | 0.896 | 0.01611 | -0.025 | 55.63
8 | 0.774 | 0.05005 | -0.013 | 15.469
8.5 | 0.806 | 0.05354 | -0.013 | 15.046
9 | 0.835 | 0.05725 | -0.013 | 14.582
9.5 | 0.858 | 0.06093 | -0.013 | 14.085
10 | 0.877 | 0.06493 | -0.013 | 13.511
10.5 | 0.892 | 0.06944 | -0.013 | 12.844
11 | 0.902 | 0.0743 | -0.013 | 12.142
11.5 | 0.908 | 0.08027 | -0.014 | 11.314
12 | 0.909 | 0.08494 | -0.014 | 10.705
12.5 | 0.907 | 0.08971 | -0.014 | 10.111
13 | 0.9 | 0.09813 | -0.014 | 9.169
13.5 | 0.889 | 0.10407 | -0.014 | 8.545
14 | 0.876 | 0.11075 | -0.015 | 7.905
14.5 | 0.859 | 0.11731 | -0.015 | 7.319
15 | 0.839 | 0.12818 | -0.016 | 6.548
15.5 | 0.817 | 0.13152 | -0.016 | 6.214
16 | 0.794 | 0.14401 | -0.016 | 5.51
16.5 | 0.768 | 0.15277 | -0.017 | 5.03
17 | 0.742 | 0.15969 | -0.017 | 4.646

## 28. Re 500k Mach 0.10 (2)
BIGFOIL.COM POLAR EXPORT
NACA66-114 a=0.2
NACA66-114 a=0.2 |  |  |  | Cl Max: | 0.9785 | at alpha= | 11.5 | deg
XFOIL ncrit=9 |  |  |  | L/D Max: | 62.0318 | at alpha= | 4 | deg
Re: | 500000 |  |  | Cd Min: | 0.15422 | at alpha= | 16.5 | deg
Mach: | 0.1 |  |  | Cl=0 at alpha= | -0.51989 | deg
|  |  |  | @ Cl=0.1, Cd= | 0.0098412
|  |  |  | @ Cl=0.4, Cd= | 0.0088144
|  |  |  | @ Cl=0.6, Cd= | 0.15422
alpha (deg) | Cl | Cd | Cm | Cl/Cd
-14.5 | -0.529 | 0.14406 | -0.0216 | -3.6721
-14 | -0.5376 | 0.1299 | -0.0309 | -4.1386
-13.5 | -0.5475 | 0.11751 | -0.036 | -4.6592
-13 | -0.5415 | 0.1102 | -0.0392 | -4.9138
-12.5 | -0.542 | 0.10106 | -0.0441 | -5.3632
-12 | -0.5769 | 0.08129 | -0.0586 | -7.0968
-11.5 | -0.629 | 0.06492 | -0.0708 | -9.6888
-11 | -0.671 | 0.05775 | -0.0683 | -11.619
-10.5 | -0.7049 | 0.05285 | -0.0617 | -13.3377
-10 | -0.7328 | 0.04841 | -0.0529 | -15.1374
-9.5 | -0.7444 | 0.04762 | -0.0435 | -15.6321
-9 | -0.7319 | 0.02068 | -0.0355 | -35.3917
-8.5 | -0.709 | 0.01516 | -0.0317 | -46.7678
-8 | -0.667 | 0.01148 | -0.0303 | -58.101
-7.5 | -0.618 | 0.00921 | -0.0298 | -67.101
-7 | -0.5595 | 0.00656 | -0.0311 | -85.2896
-6.5 | -0.5088 | 0.00525 | -0.031 | -96.9143
-6 | -0.4629 | 0.00432 | -0.0301 | -107.1528
-5.5 | -0.4193 | 0.00382 | -0.0286 | -109.7644
-5 | -0.3871 | 0.00299 | -0.0252 | -129.4649
-4.5 | -0.3456 | 0.00265 | -0.0234 | -130.4151
-4 | -0.3034 | 0.00232 | -0.0217 | -130.7759
-3.5 | -0.265 | 0.00192 | -0.0193 | -138.0208
-3 | -0.2673 | 0.00102 | -0.0104 | -262.0588
-2.5 | -0.2155 | 0.00103 | -0.0097 | -209.2233
-2 | -0.1625 | 0.00109 | -0.0089 | -149.0826
-1.5 | -0.1081 | 0.00117 | -0.008 | -92.3932
-1 | -0.0531 | 0.00121 | -0.0076 | -43.8843
-0.5 | 0.0022 | 0.0012 | -0.0082 | 1.8333
0 | 0.0594 | 0.00987 | -0.0092 | 6.0182
0.5 | 0.1158 | 0.00983 | -0.0098 | 11.7803
1 | 0.1733 | 0.0097 | -0.0105 | 17.866
1.5 | 0.2302 | 0.00963 | -0.0111 | 23.9045
2 | 0.2872 | 0.00946 | -0.0117 | 30.3594
2.5 | 0.3441 | 0.00922 | -0.0119 | 37.321
3 | 0.4006 | 0.00881 | -0.0118 | 45.4711
3.5 | 0.4545 | 0.00834 | -0.011 | 54.4964
4 | 0.5068 | 0.00817 | -0.0103 | 62.0318
4.5 | 0.5256 | 0.00953 | -0.0037 | 55.1522
5 | 0.5241 | 0.012 | 0.0055 | 43.675
5.5 | 0.5437 | 0.01336 | 0.0113 | 40.6961
6 | 0.5736 | 0.01426 | 0.0155 | 40.2244
6.5 | 0.6086 | 0.0151 | 0.0185 | 40.3046
7 | 0.6342 | 0.01646 | 0.0229 | 38.5298
7.5 | 0.6666 | 0.0176 | 0.026 | 37.875
8 | 0.7003 | 0.01884 | 0.0289 | 37.1709
8.5 | 0.7341 | 0.02011 | 0.0317 | 36.5042
9 | 0.7789 | 0.02223 | 0.033 | 35.0382
9.5 | 0.8227 | 0.02388 | 0.0346 | 34.4514
10 | 0.8664 | 0.02589 | 0.036 | 33.4647
10.5 | 0.9131 | 0.02791 | 0.0354 | 32.7159
11 | 0.9666 | 0.03336 | 0.0329 | 28.9748
11.5 | 0.9785 | 0.03766 | 0.0364 | 25.9825
12 | 0.9701 | 0.04267 | 0.0416 | 22.7349
12.5 | 0.9459 | 0.04896 | 0.0466 | 19.3199
13 | 0.9079 | 0.05683 | 0.0501 | 15.9757
13.5 | 0.8635 | 0.06626 | 0.0505 | 13.032
14 | 0.8186 | 0.07744 | 0.0472 | 10.5708
14.5 | 0.7678 | 0.09292 | 0.0387 | 8.263
15 | 0.6534 | 0.13906 | 0.0135 | 4.6987
15.5 | 0.4938 | 0.14198 | 0.0087 | 3.478
16 | 0.5061 | 0.1463 | 0.006 | 3.4593
16.5 | 0.5063 | 0.15422 | 0.0019 | 3.283

## 29. Re 500k Mach 0.25 (1)
BIGFOIL.COM POLAR EXPORT
NACA66-114 a=0.2
NACA66-114 a=0.2 |  |  |  | Cl Max: | 0.866 | at alpha= | 7 | deg
JavaFoil+Calcfoil stall+Eppler ext transition |  |  |  | L/D Max: | 60.933 | at alpha= | 3 | deg
Re: | 500000 |  |  | Cd Min: | 0.00626 | at alpha= | -1.5 | deg
Mach: | 0.25 |  |  | Cl=0 at alpha= | -0.54032 | deg
|  |  |  | @ Cl=0.1, Cd= | 0.006436
|  |  |  | @ Cl=0.4, Cd= | 0.0070032
|  |  |  | @ Cl=0.6, Cd= | 0.012882
alpha (deg) | Cl | Cd | Cm | Cl/Cd
-16 | -0.41 | 0.18091 | 0.009 | -2.267
-15.5 | -0.47 | 0.16541 | 0.009 | -2.844
-15 | -0.526 | 0.16402 | 0.008 | -3.209
-14.5 | -0.578 | 0.14752 | 0.008 | -3.918
-14 | -0.625 | 0.13311 | 0.007 | -4.693
-13.5 | -0.665 | 0.11993 | 0.007 | -5.542
-13 | -0.693 | 0.11092 | 0.006 | -6.248
-12.5 | -0.716 | 0.10206 | 0.006 | -7.016
-12 | -0.734 | 0.09462 | 0.006 | -7.752
-11.5 | -0.745 | 0.08905 | 0.006 | -8.366
-11 | -0.751 | 0.08012 | 0.005 | -9.37
-10.5 | -0.75 | 0.07569 | 0.005 | -9.913
-10 | -0.744 | 0.06971 | 0.005 | -10.675
-9.5 | -0.732 | 0.06505 | 0.004 | -11.259
-9 | -0.715 | 0.06055 | 0.004 | -11.814
-8.5 | -0.693 | 0.05644 | 0.004 | -12.284
-8 | -0.667 | 0.05232 | 0.003 | -12.742
-7.5 | -0.636 | 0.04881 | 0.003 | -13.023
-7 | -0.601 | 0.04629 | 0.002 | -12.989
-6.5 | -0.564 | 0.04317 | 0.002 | -13.072
-6 | -0.524 | 0.04067 | 0.001 | -12.89
-5.5 | -0.482 | 0.03812 | 0.001 | -12.652
-5 | -0.536 | 0.01263 | 0.001 | -42.438
-4.5 | -0.48 | 0.01229 | 0 | -39.034
-4 | -0.422 | 0.01187 | -0.001 | -35.563
-3.5 | -0.363 | 0.0115 | -0.002 | -31.558
-3 | -0.303 | 0.01101 | -0.003 | -27.507
-2.5 | -0.242 | 0.01069 | -0.004 | -22.654
-2 | -0.181 | 0.01021 | -0.005 | -17.73
-1.5 | -0.119 | 0.00626 | -0.006 | -19.07
-1 | -0.057 | 0.0067 | -0.007 | -8.57
-0.5 | 0.005 | 0.00668 | -0.009 | 0.717
0 | 0.067 | 0.00642 | -0.01 | 10.427
0.5 | 0.129 | 0.00645 | -0.011 | 19.977
1 | 0.191 | 0.00674 | -0.012 | 28.299
1.5 | 0.252 | 0.00675 | -0.013 | 37.27
2 | 0.313 | 0.00684 | -0.014 | 45.719
2.5 | 0.373 | 0.00693 | -0.015 | 53.817
3 | 0.432 | 0.00709 | -0.016 | 60.933
3.5 | 0.494 | 0.01204 | -0.017 | 41.031
4 | 0.553 | 0.01247 | -0.018 | 44.33
4.5 | 0.61 | 0.01297 | -0.019 | 47.045
5 | 0.666 | 0.01364 | -0.02 | 48.802
5.5 | 0.72 | 0.01415 | -0.021 | 50.856
6 | 0.771 | 0.01473 | -0.022 | 52.365
6.5 | 0.675 | 0.04219 | -0.011 | 16.001
7 | 0.866 | 0.01609 | -0.024 | 53.815
7.5 | 0.75 | 0.04766 | -0.012 | 15.728
8 | 0.782 | 0.05097 | -0.013 | 15.338
8.5 | 0.809 | 0.05498 | -0.012 | 14.722
9 | 0.834 | 0.05911 | -0.013 | 14.101
9.5 | 0.85 | 0.06287 | -0.013 | 13.513
10 | 0.858 | 0.0675 | -0.013 | 12.715
10.5 | 0.86 | 0.07373 | -0.013 | 11.665
11 | 0.855 | 0.07831 | -0.013 | 10.917
11.5 | 0.842 | 0.08599 | -0.013 | 9.79
12 | 0.822 | 0.09171 | -0.013 | 8.958

## 30. Re 500k Mach 0.25 (2)
BIGFOIL.COM POLAR EXPORT
NACA66-114 a=0.2
NACA66-114 a=0.2 |  |  |  | Cl Max: | 0.919 | at alpha= | 11 | deg
XFOIL ncrit=9 |  |  |  | L/D Max: | 62.024 | at alpha= | 4 | deg
Re: | 500000 |  |  | Cd Min: | 0.16789 | at alpha= | 16 | deg
Mach: | 0.25 |  |  | Cl=0 at alpha= | -0.52324 | deg
|  |  |  | @ Cl=0.1, Cd= | 0.010096
|  |  |  | @ Cl=0.4, Cd= | 0.0090235
|  |  |  | @ Cl=0.6, Cd= | 0.015743
alpha (deg) | Cl | Cd | Cm | Cl/Cd
-14 | -0.5248 | 0.13511 | -0.0304 | -3.8842
-13.5 | -0.5208 | 0.12613 | -0.0333 | -4.1291
-13 | -0.5106 | 0.11908 | -0.0364 | -4.2879
-12.5 | -0.5061 | 0.11049 | -0.041 | -4.5805
-12 | -0.5117 | 0.09898 | -0.0481 | -5.1697
-11.5 | -0.5503 | 0.07426 | -0.0712 | -7.4104
-11 | -0.6016 | 0.06519 | -0.0731 | -9.2284
-10.5 | -0.6469 | 0.05983 | -0.0687 | -10.8123
-10 | -0.6832 | 0.05532 | -0.0614 | -12.35
-9.5 | -0.7111 | 0.05121 | -0.0526 | -13.886
-9 | -0.7309 | 0.03682 | -0.0462 | -19.8506
-8.5 | -0.7198 | 0.03107 | -0.0406 | -23.167
-8 | -0.6896 | 0.02632 | -0.0368 | -26.2006
-7.5 | -0.6413 | 0.0228 | -0.0356 | -28.1272
-7 | -0.5832 | 0.0199 | -0.036 | -29.3065
-6.5 | -0.522 | 0.01772 | -0.037 | -29.4582
-6 | -0.4691 | 0.0163 | -0.0366 | -28.7791
-5.5 | -0.4238 | 0.0154 | -0.0347 | -27.5195
-5 | -0.3902 | 0.01406 | -0.0308 | -27.7525
-4.5 | -0.349 | 0.01334 | -0.0282 | -26.1619
-4 | -0.306 | 0.01263 | -0.026 | -24.228
-3.5 | -0.2621 | 0.01196 | -0.0238 | -21.9147
-3 | -0.2687 | 0.00876 | -0.0136 | -30.6735
-2.5 | -0.2255 | 0.00862 | -0.0105 | -26.1601
-2 | -0.171 | 0.00925 | -0.0092 | -18.4865
-1.5 | -0.1141 | 0.0099 | -0.0084 | -11.5253
-1 | -0.0554 | 0.01029 | -0.0082 | -5.3839
-0.5 | 0.0027 | 0.01022 | -0.0088 | 0.26419
0 | 0.0603 | 0.01015 | -0.0095 | 5.9409
0.5 | 0.1189 | 0.01007 | -0.01 | 11.8073
1 | 0.1788 | 0.00995 | -0.0107 | 17.9698
1.5 | 0.2361 | 0.00989 | -0.0112 | 23.8726
2 | 0.2961 | 0.00969 | -0.0118 | 30.5573
2.5 | 0.3542 | 0.00938 | -0.012 | 37.7612
3 | 0.4133 | 0.00892 | -0.0119 | 46.3341
3.5 | 0.4677 | 0.00845 | -0.0107 | 55.3491
4 | 0.5179 | 0.00835 | -0.009 | 62.024
4.5 | 0.5212 | 0.01032 | 0.0004 | 50.5039
5 | 0.5098 | 0.01273 | 0.0116 | 40.0471
5.5 | 0.5377 | 0.01379 | 0.0163 | 38.992
6 | 0.569 | 0.01482 | 0.0205 | 38.3941
6.5 | 0.6036 | 0.01585 | 0.0237 | 38.082
7 | 0.6279 | 0.01745 | 0.0285 | 35.9828
7.5 | 0.6633 | 0.01867 | 0.0315 | 35.5276
8 | 0.6991 | 0.02008 | 0.0345 | 34.8157
8.5 | 0.7415 | 0.02204 | 0.0364 | 33.6434
9 | 0.7914 | 0.02407 | 0.0376 | 32.8791
9.5 | 0.8378 | 0.02661 | 0.0393 | 31.4844
10 | 0.8692 | 0.02902 | 0.0428 | 29.9518
10.5 | 0.9057 | 0.03268 | 0.0436 | 27.7142
11 | 0.919 | 0.0392 | 0.0447 | 23.4439
11.5 | 0.9021 | 0.04486 | 0.0495 | 20.1092
12 | 0.8746 | 0.05167 | 0.0531 | 16.9266
12.5 | 0.8382 | 0.05985 | 0.0544 | 14.005
13 | 0.799 | 0.06979 | 0.0526 | 11.4486
14 | 0.6222 | 0.13101 | 0.0188 | 4.7493
14.5 | 0.6242 | 0.1409 | 0.0136 | 4.4301
15 | 0.6332 | 0.14872 | 0.0098 | 4.2577
15.5 | 0.6413 | 0.15613 | 0.0074 | 4.1075
16 | 0.6442 | 0.16789 | 0.0008 | 3.837

## 31. Re 500k Mach 0.50 (1)
BIGFOIL.COM POLAR EXPORT
NACA66-114 a=0.2
NACA66-114 a=0.2 |  |  |  | Cl Max: | 1.113 | at alpha= | 20 | deg
JavaFoil+Calcfoil stall+Eppler ext transition |  |  |  | L/D Max: | 55.283 | at alpha= | 2.5 | deg
Re: | 500000 |  |  | Cd Min: | 0.00706 | at alpha= | -0.5 | deg
Mach: | 0.5 |  |  | Cl=0 at alpha= | -0.53623 | deg
|  |  |  | @ Cl=0.1, Cd= | 0.0071601
|  |  |  | @ Cl=0.4, Cd= | 0.0074664
|  |  |  | @ Cl=0.6, Cd= | 0.013829
alpha (deg) | Cl | Cd | Cm | Cl/Cd
-20 | -1.063 | 0.22278 | 0.019 | -4.77
-19.5 | -1.036 | 0.21648 | 0.018 | -4.787
-19 | -1.01 | 0.21203 | 0.017 | -4.764
-18.5 | -0.983 | 0.2101 | 0.017 | -4.678
-18 | -0.955 | 0.19782 | 0.016 | -4.826
-17.5 | -0.928 | 0.19095 | 0.015 | -4.86
-17 | -0.901 | 0.18903 | 0.015 | -4.769
-16.5 | -0.875 | 0.1844 | 0.014 | -4.744
-16 | -0.846 | 0.18295 | 0.013 | -4.627
-15.5 | -0.819 | 0.17146 | 0.012 | -4.779
-15 | -0.793 | 0.16417 | 0.012 | -4.827
-14.5 | -0.766 | 0.1579 | 0.011 | -4.85
-14 | -0.739 | 0.15473 | 0.011 | -4.776
-13.5 | -0.711 | 0.14643 | 0.009 | -4.854
-13 | -0.683 | 0.14004 | 0.009 | -4.88
-12.5 | -0.656 | 0.14122 | 0.008 | -4.648
-12 | -0.629 | 0.13165 | 0.008 | -4.781
-11.5 | -0.602 | 0.1281 | 0.007 | -4.702
-11 | -0.575 | 0.11826 | 0.007 | -4.865
-10.5 | -0.547 | 0.11491 | 0.006 | -4.764
-10 | -0.52 | 0.11479 | 0.005 | -4.529
-9.5 | -0.493 | 0.10542 | 0.005 | -4.673
-9 | -0.465 | 0.10258 | 0.004 | -4.537
-8.5 | -0.438 | 0.09336 | 0.004 | -4.693
-8 | -0.411 | 0.08998 | 0.003 | -4.564
-7.5 | -0.383 | 0.07727 | 0.003 | -4.957
-7 | -0.529 | 0.05622 | 0.002 | -9.401
-6.5 | -0.562 | 0.04806 | 0.002 | -11.691
-6 | -0.548 | 0.04401 | 0.001 | -12.45
-5.5 | -0.517 | 0.0406 | 0.001 | -12.732
-5 | -0.477 | 0.03805 | 0 | -12.531
-4.5 | -0.431 | 0.03541 | 0 | -12.181
-4 | -0.465 | 0.01278 | -0.001 | -36.363
-3.5 | -0.401 | 0.01251 | -0.002 | -32.052
-3 | -0.335 | 0.01205 | -0.004 | -27.832
-2.5 | -0.269 | 0.01162 | -0.005 | -23.125
-2 | -0.201 | 0.0112 | -0.006 | -17.938
-1.5 | -0.133 | 0.01087 | -0.007 | -12.201
-1 | -0.064 | 0.0071 | -0.008 | -8.974
-0.5 | 0.005 | 0.00706 | -0.009 | 0.753
0 | 0.074 | 0.00713 | -0.011 | 10.417
0.5 | 0.143 | 0.00721 | -0.012 | 19.836
1 | 0.211 | 0.00728 | -0.013 | 29.019
1.5 | 0.279 | 0.00741 | -0.014 | 37.619
2 | 0.346 | 0.00754 | -0.015 | 45.848
2.5 | 0.412 | 0.00745 | -0.016 | 55.283
3 | 0.482 | 0.01258 | -0.018 | 38.285
3.5 | 0.547 | 0.01334 | -0.019 | 41.003
4 | 0.611 | 0.01393 | -0.02 | 43.84
4.5 | 0.671 | 0.01462 | -0.021 | 45.93
5 | 0.728 | 0.01533 | -0.022 | 47.494
5.5 | 0.644 | 0.03888 | -0.011 | 16.572
6 | 0.681 | 0.04168 | -0.012 | 16.327
6.5 | 0.706 | 0.04536 | -0.012 | 15.571
7 | 0.713 | 0.05004 | -0.012 | 14.252
7.5 | 0.675 | 0.05643 | -0.011 | 11.954
8 | 0.468 | 0.09183 | -0.011 | 5.095
8.5 | 0.495 | 0.09417 | -0.012 | 5.256
9 | 0.523 | 0.10659 | -0.013 | 4.903
9.5 | 0.55 | 0.1092 | -0.014 | 5.033
10 | 0.577 | 0.11194 | -0.014 | 5.15
10.5 | 0.603 | 0.11479 | -0.015 | 5.257
11 | 0.63 | 0.11902 | -0.015 | 5.296
11.5 | 0.658 | 0.13352 | -0.017 | 4.93
12 | 0.685 | 0.13681 | -0.018 | 5.007
12.5 | 0.712 | 0.13559 | -0.018 | 5.25
13 | 0.738 | 0.13952 | -0.019 | 5.292
13.5 | 0.765 | 0.14502 | -0.02 | 5.275
14 | 0.793 | 0.1494 | -0.022 | 5.31
14.5 | 0.82 | 0.16028 | -0.022 | 5.114
15 | 0.846 | 0.16404 | -0.023 | 5.158
15.5 | 0.873 | 0.17577 | -0.023 | 4.964
16 | 0.901 | 0.18597 | -0.025 | 4.845
16.5 | 0.927 | 0.19153 | -0.026 | 4.842
17 | 0.954 | 0.19036 | -0.027 | 5.01
17.5 | 0.98 | 0.19786 | -0.027 | 4.953
18 | 1.009 | 0.20657 | -0.029 | 4.883
18.5 | 1.035 | 0.21005 | -0.03 | 4.925
19 | 1.06 | 0.21934 | -0.03 | 4.835
19.5 | 1.087 | 0.21882 | -0.031 | 4.966
20 | 1.113 | 0.22941 | -0.032 | 4.852

## 32. Re 500k Mach 0.50 (2)
BIGFOIL.COM POLAR EXPORT
NACA66-114 a=0.2
NACA66-114 a=0.2 |  |  |  | Cl Max: | 0.7987 | at alpha= | 20 | deg
XFOIL ncrit=9 |  |  |  | L/D Max: | 57.2848 | at alpha= | 3.5 | deg
Re: | 500000 |  |  | Cd Min: | 0.25655 | at alpha= | 20 | deg
Mach: | 0.5 |  |  | Cl=0 at alpha= | -0.52324 | deg
|  |  |  | @ Cl=0.1, Cd= | 0.01149
|  |  |  | @ Cl=0.4, Cd= | 0.010197
|  |  |  | @ Cl=0.6, Cd= | 0.020801
alpha (deg) | Cl | Cd | Cm | Cl/Cd
-20 | -0.7195 | 0.25256 | 0.0337 | -2.8488
-19.5 | -0.6999 | 0.24387 | 0.0272 | -2.87
-18.5 | -0.6572 | 0.22727 | 0.0176 | -2.8917
-18 | -0.6353 | 0.21966 | 0.013 | -2.8922
-17.5 | -0.6146 | 0.21154 | 0.0079 | -2.9054
-17 | -0.6015 | 0.20268 | 0.0002 | -2.9677
-16.5 | -0.5785 | 0.19382 | -0.0035 | -2.9847
-16 | -0.5559 | 0.18647 | -0.0073 | -2.9812
-15.5 | -0.536 | 0.17856 | -0.0121 | -3.0018
-15 | -0.5253 | 0.16924 | -0.0197 | -3.1039
-14.5 | -0.5122 | 0.15936 | -0.0259 | -3.2141
-14 | -0.487 | 0.15209 | -0.0285 | -3.2021
-13.5 | -0.4656 | 0.14412 | -0.034 | -3.2306
-13 | -0.4453 | 0.13411 | -0.0427 | -3.3204
-12.5 | -0.447 | 0.12319 | -0.0503 | -3.6285
-12 | -0.4412 | 0.11455 | -0.0524 | -3.8516
-11.5 | -0.4296 | 0.10772 | -0.0545 | -3.9881
-11 | -0.4256 | 0.09924 | -0.0586 | -4.2886
-10.5 | -0.4447 | 0.08319 | -0.0721 | -5.3456
-9.5 | -0.4879 | 0.06012 | -0.0821 | -8.1154
-9 | -0.5277 | 0.0506 | -0.0835 | -10.4289
-8.5 | -0.5747 | 0.04145 | -0.0792 | -13.8649
-8 | -0.5921 | 0.03624 | -0.0729 | -16.3383
-7.5 | -0.5988 | 0.03178 | -0.065 | -18.842
-7 | -0.592 | 0.02707 | -0.058 | -21.8692
-6.5 | -0.5537 | 0.02344 | -0.054 | -23.622
-6 | -0.4773 | 0.01983 | -0.055 | -24.0696
-5.5 | -0.4069 | 0.01787 | -0.0547 | -22.77
-5 | -0.3537 | 0.01616 | -0.0524 | -21.8874
-4.5 | -0.3128 | 0.0149 | -0.0485 | -20.9933
-4 | -0.2729 | 0.01392 | -0.0442 | -19.6049
-3.5 | -0.2364 | 0.01316 | -0.0392 | -17.9635
-3 | -0.2153 | 0.01209 | -0.0318 | -17.8081
-2.5 | -0.2494 | 0.00925 | -0.0149 | -26.9622
-2 | -0.1922 | 0.00984 | -0.012 | -19.5325
-1.5 | -0.1288 | 0.01092 | -0.0101 | -11.7949
-1 | -0.0636 | 0.01156 | -0.0096 | -5.5017
-0.5 | 0.0031 | 0.01162 | -0.0099 | 0.26678
0 | 0.0693 | 0.0115 | -0.0105 | 6.0261
0.5 | 0.1297 | 0.01148 | -0.0104 | 11.2979
1 | 0.1949 | 0.01124 | -0.0109 | 17.3399
1.5 | 0.2598 | 0.01108 | -0.0111 | 23.4477
2 | 0.3276 | 0.01085 | -0.0115 | 30.1935
2.5 | 0.3974 | 0.01022 | -0.0115 | 38.8845
3 | 0.4616 | 0.00966 | -0.0105 | 47.7847
3.5 | 0.519 | 0.00906 | -0.0078 | 57.2848
4 | 0.5077 | 0.01052 | 0.0066 | 48.2605
4.5 | 0.4755 | 0.01286 | 0.0222 | 36.9751
5 | 0.4814 | 0.01513 | 0.0305 | 31.8176
5.5 | 0.5174 | 0.0164 | 0.0348 | 31.5488
6 | 0.55 | 0.01799 | 0.0394 | 30.5725
6.5 | 0.5818 | 0.01965 | 0.0442 | 29.6081
7 | 0.615 | 0.02175 | 0.0487 | 28.2759
7.5 | 0.6625 | 0.02369 | 0.0522 | 27.9654
8 | 0.7132 | 0.02639 | 0.0552 | 27.0254
8.5 | 0.7439 | 0.02993 | 0.0595 | 24.8547
9 | 0.7485 | 0.03503 | 0.0649 | 21.3674
9.5 | 0.7346 | 0.04052 | 0.0706 | 18.1293
10 | 0.7105 | 0.04705 | 0.0744 | 15.101
10.5 | 0.6856 | 0.05679 | 0.0709 | 12.0725
11 | 0.6553 | 0.06946 | 0.0622 | 9.4342
11.5 | 0.6214 | 0.08467 | 0.0515 | 7.3391
12 | 0.5991 | 0.10075 | 0.0413 | 5.9464
12.5 | 0.5878 | 0.11474 | 0.0334 | 5.1229
13 | 0.5734 | 0.13173 | 0.0248 | 4.3528
13.5 | 0.5829 | 0.141 | 0.02 | 4.134
14 | 0.5981 | 0.1489 | 0.0165 | 4.0168
14.5 | 0.6064 | 0.15949 | 0.0113 | 3.8021
15 | 0.6131 | 0.17078 | 0.0031 | 3.59
15.5 | 0.6315 | 0.17867 | -0.0011 | 3.5344
16 | 0.6556 | 0.18598 | -0.003 | 3.5251
16.5 | 0.6691 | 0.196 | -0.0093 | 3.4138
17 | 0.6794 | 0.20635 | -0.0173 | 3.2925
17.5 | 0.7001 | 0.21392 | -0.0217 | 3.2727
18 | 0.7257 | 0.22144 | -0.0246 | 3.2772
18.5 | 0.7418 | 0.23101 | -0.0306 | 3.2111
19 | 0.757 | 0.24067 | -0.0379 | 3.1454
19.5 | 0.7774 | 0.24882 | -0.043 | 3.1243
20 | 0.7987 | 0.25655 | -0.0478 | 3.1132

## 33. Re 750k Mach 0.00 (1)
BIGFOIL.COM POLAR EXPORT
NACA66-114 a=0.2
NACA66-114 a=0.2 |  |  |  | Cl Max: | 1.011 | at alpha= | 9 | deg
JavaFoil+Calcfoil stall+Eppler ext transition |  |  |  | L/D Max: | 71.466 | at alpha= | 3 | deg
Re: | 750000 |  |  | Cd Min: | 0.0055 | at alpha= | 1 | deg
Mach: | 0 |  |  | Cl=0 at alpha= | -0.54098 | deg
|  |  |  | @ Cl=0.1, Cd= | 0.0056343
|  |  |  | @ Cl=0.4, Cd= | 0.0059237
|  |  |  | @ Cl=0.6, Cd= | 0.011717
alpha (deg) | Cl | Cd | Cm | Cl/Cd
-18.5 | -0.68 | 0.17879 | 0.01 | -3.805
-18 | -0.702 | 0.1699 | 0.01 | -4.133
-17.5 | -0.724 | 0.15987 | 0.01 | -4.527
-17 | -0.744 | 0.14776 | 0.009 | -5.037
-16.5 | -0.764 | 0.14201 | 0.009 | -5.38
-16 | -0.782 | 0.1348 | 0.009 | -5.805
-15.5 | -0.799 | 0.1271 | 0.009 | -6.289
-15 | -0.814 | 0.12056 | 0.008 | -6.752
-14.5 | -0.827 | 0.11255 | 0.008 | -7.345
-14 | -0.837 | 0.10717 | 0.008 | -7.808
-13.5 | -0.843 | 0.10018 | 0.007 | -8.415
-13 | -0.842 | 0.09338 | 0.007 | -9.019
-12.5 | -0.839 | 0.08767 | 0.007 | -9.569
-12 | -0.832 | 0.08356 | 0.006 | -9.96
-11.5 | -0.823 | 0.07749 | 0.006 | -10.614
-11 | -0.809 | 0.07244 | 0.006 | -11.172
-10.5 | -0.793 | 0.0688 | 0.005 | -11.528
-10 | -0.774 | 0.06466 | 0.005 | -11.967
-9.5 | -0.751 | 0.06033 | 0.005 | -12.447
-9 | -0.725 | 0.05633 | 0.004 | -12.866
-8.5 | -0.696 | 0.05253 | 0.004 | -13.252
-8 | -0.664 | 0.04951 | 0.003 | -13.41
-7.5 | -0.629 | 0.04652 | 0.003 | -13.523
-7 | -0.593 | 0.04372 | 0.002 | -13.555
-6.5 | -0.677 | 0.01252 | 0.004 | -54.102
-6 | -0.628 | 0.01212 | 0.003 | -51.826
-5.5 | -0.576 | 0.01166 | 0.002 | -49.425
-5 | -0.523 | 0.01129 | 0.001 | -46.316
-4.5 | -0.467 | 0.01093 | 0 | -42.779
-4 | -0.411 | 0.01058 | -0.001 | -38.838
-3.5 | -0.353 | 0.01029 | -0.002 | -34.31
-3 | -0.295 | 0.00995 | -0.003 | -29.591
-2.5 | -0.235 | 0.00969 | -0.004 | -24.294
-2 | -0.176 | 0.00945 | -0.005 | -18.627
-1.5 | -0.116 | 0.00566 | -0.006 | -20.559
-1 | -0.056 | 0.00585 | -0.007 | -9.56
-0.5 | 0.005 | 0.00566 | -0.008 | 0.822
0 | 0.065 | 0.00564 | -0.009 | 11.577
0.5 | 0.126 | 0.00563 | -0.01 | 22.373
1 | 0.186 | 0.0055 | -0.011 | 33.888
1.5 | 0.246 | 0.0055 | -0.013 | 44.759
2 | 0.306 | 0.00583 | -0.014 | 52.514
2.5 | 0.365 | 0.0059 | -0.015 | 61.934
3 | 0.424 | 0.00594 | -0.016 | 71.466
3.5 | 0.48 | 0.0109 | -0.017 | 44.078
4 | 0.538 | 0.0113 | -0.018 | 47.6
4.5 | 0.594 | 0.01167 | -0.019 | 50.869
5 | 0.649 | 0.0121 | -0.02 | 53.593
5.5 | 0.702 | 0.01257 | -0.021 | 55.855
6 | 0.754 | 0.01307 | -0.022 | 57.641
6.5 | 0.803 | 0.0136 | -0.023 | 59.056
7 | 0.851 | 0.01413 | -0.023 | 60.203
7.5 | 0.895 | 0.01482 | -0.024 | 60.427
8 | 0.937 | 0.01553 | -0.025 | 60.357
8.5 | 0.976 | 0.01624 | -0.026 | 60.086
9 | 1.011 | 0.0169 | -0.027 | 59.81
9.5 | 0.861 | 0.05865 | -0.014 | 14.674
10 | 0.881 | 0.06245 | -0.015 | 14.113
10.5 | 0.897 | 0.06641 | -0.015 | 13.512
11 | 0.909 | 0.07151 | -0.015 | 12.708
11.5 | 0.916 | 0.07636 | -0.015 | 12.001
12 | 0.92 | 0.08113 | -0.015 | 11.342
12.5 | 0.921 | 0.0863 | -0.015 | 10.666
13 | 0.917 | 0.09226 | -0.015 | 9.937
13.5 | 0.91 | 0.09805 | -0.015 | 9.277
14 | 0.9 | 0.10496 | -0.016 | 8.57

## 34. Re 750k Mach 0.00 (2)
BIGFOIL.COM POLAR EXPORT
NACA66-114 a=0.2
NACA66-114 a=0.2 |  |  |  | Cl Max: | 1.0663 | at alpha= | 14.5 | deg
XFOIL ncrit=9 |  |  |  | L/D Max: | 69.276 | at alpha= | 3.5 | deg
Re: | 750000 |  |  | Cd Min: | 0.21687 | at alpha= | 19.5 | deg
Mach: | 0 |  |  | Cl=0 at alpha= | -0.52773 | deg
|  |  |  | @ Cl=0.1, Cd= | 0.0072897
|  |  |  | @ Cl=0.4, Cd= | 0.0067565
|  |  |  | @ Cl=0.6, Cd= | 0.012755
alpha (deg) | Cl | Cd | Cm | Cl/Cd
-15.5 | -0.5556 | 0.15611 | -0.0141 | -3.559
-15 | -0.5437 | 0.14922 | -0.0176 | -3.6436
-14.5 | -0.5366 | 0.1409 | -0.0219 | -3.8084
-14 | -0.5454 | 0.12595 | -0.0302 | -4.3303
-13.5 | -0.5612 | 0.10944 | -0.0388 | -5.1279
-12 | -0.8322 | 0.04543 | -0.0601 | -18.3183
-10.5 | -0.8849 | 0.02934 | -0.0362 | -30.1602
-10 | -0.8558 | 0.02583 | -0.0336 | -33.132
-9.5 | -0.8201 | 0.02472 | -0.0314 | -33.1756
-9 | -0.7788 | 0.02256 | -0.03 | -34.5213
-8.5 | -0.7315 | 0.02036 | -0.0294 | -35.9283
-8 | -0.682 | 0.01875 | -0.029 | -36.3733
-7.5 | -0.6291 | 0.01659 | -0.0294 | -37.9204
-7 | -0.585 | 0.01549 | -0.0281 | -37.7663
-6.5 | -0.5409 | 0.01455 | -0.0267 | -37.1753
-6 | -0.4974 | 0.01372 | -0.025 | -36.2536
-5.5 | -0.4586 | 0.01267 | -0.0225 | -36.1957
-5 | -0.4143 | 0.012 | -0.021 | -34.525
-4.5 | -0.3669 | 0.01148 | -0.0199 | -31.9599
-4 | -0.3213 | 0.01083 | -0.0185 | -29.6676
-3.5 | -0.2729 | 0.01036 | -0.0175 | -26.3417
-3 | -0.2508 | 0.00821 | -0.0126 | -30.5481
-2.5 | -0.2213 | 0.00668 | -0.0083 | -33.1287
-2 | -0.1658 | 0.00676 | -0.0084 | -24.5266
-1.5 | -0.1113 | 0.0071 | -0.0078 | -15.6761
-1 | -0.0545 | 0.00733 | -0.0081 | -7.4352
-0.5 | 0.0032 | 0.00739 | -0.0088 | 0.43302
0 | 0.0611 | 0.00733 | -0.0096 | 8.3356
1 | 0.177 | 0.00721 | -0.0113 | 24.5492
1.5 | 0.2348 | 0.00713 | -0.0121 | 32.9313
2 | 0.2926 | 0.00709 | -0.0128 | 41.2694
2.5 | 0.3495 | 0.00692 | -0.0131 | 50.5058
3 | 0.4051 | 0.00674 | -0.0133 | 60.1039
3.5 | 0.4593 | 0.00663 | -0.0131 | 69.276
4 | 0.4944 | 0.00761 | -0.0096 | 64.9671
4.5 | 0.5139 | 0.0095 | -0.0039 | 54.0947
5 | 0.5299 | 0.01146 | 0.0022 | 46.2391
5.5 | 0.5708 | 0.01208 | 0.0045 | 47.2517
6 | 0.6041 | 0.01285 | 0.0081 | 47.0117
6.5 | 0.6413 | 0.01343 | 0.0109 | 47.7513
7 | 0.6748 | 0.01432 | 0.0141 | 47.1229
7.5 | 0.702 | 0.01562 | 0.0182 | 44.9424
8 | 0.7382 | 0.01651 | 0.0206 | 44.7123
8.5 | 0.7718 | 0.01753 | 0.0234 | 44.0274
9 | 0.8013 | 0.01912 | 0.0265 | 41.909
9.5 | 0.8366 | 0.02071 | 0.0288 | 40.3959
10 | 0.8725 | 0.02204 | 0.0311 | 39.5871
10.5 | 0.903 | 0.02319 | 0.0341 | 38.9392
11 | 0.9407 | 0.02464 | 0.0352 | 38.1778
11.5 | 0.9959 | 0.02818 | 0.0326 | 35.3407
12 | 1.0214 | 0.03035 | 0.0348 | 33.654
12.5 | 1.0413 | 0.03304 | 0.0374 | 31.5163
13 | 1.0559 | 0.0359 | 0.04 | 29.4123
13.5 | 1.0648 | 0.03915 | 0.0426 | 27.198
14 | 1.0661 | 0.04322 | 0.0451 | 24.6668
14.5 | 1.0663 | 0.04726 | 0.0467 | 22.5624
15 | 1.0446 | 0.05439 | 0.048 | 19.2057
15.5 | 0.9991 | 0.06532 | 0.0469 | 15.2955
16 | 0.9511 | 0.07873 | 0.0417 | 12.0805
16.5 | 0.9102 | 0.09398 | 0.0329 | 9.685
17 | 0.674 | 0.1746 | -0.0065 | 3.8603
17.5 | 0.6792 | 0.18391 | -0.0108 | 3.6931
18 | 0.6865 | 0.19434 | -0.0163 | 3.5325
18.5 | 0.6926 | 0.20509 | -0.0226 | 3.3771
19 | 0.7079 | 0.21122 | -0.0264 | 3.3515
19.5 | 0.7244 | 0.21687 | -0.0298 | 3.3402

## 35. Re 750k Mach 0.10 (1)
BIGFOIL.COM POLAR EXPORT
NACA66-114 a=0.2
NACA66-114 a=0.2 |  |  |  | Cl Max: | 1.011 | at alpha= | 9 | deg
JavaFoil+Calcfoil stall+Eppler ext transition |  |  |  | L/D Max: | 71.359 | at alpha= | 3 | deg
Re: | 750000 |  |  | Cd Min: | 0.00551 | at alpha= | 1 | deg
Mach: | 0.1 |  |  | Cl=0 at alpha= | -0.54098 | deg
|  |  |  | @ Cl=0.1, Cd= | 0.0056553
|  |  |  | @ Cl=0.4, Cd= | 0.0059391
|  |  |  | @ Cl=0.6, Cd= | 0.011772
alpha (deg) | Cl | Cd | Cm | Cl/Cd
-18 | -0.652 | 0.17375 | 0.01 | -3.751
-17.5 | -0.676 | 0.16297 | 0.01 | -4.151
-17 | -0.701 | 0.15705 | 0.01 | -4.463
-16.5 | -0.724 | 0.14514 | 0.009 | -4.989
-16 | -0.746 | 0.13981 | 0.009 | -5.338
-15.5 | -0.767 | 0.13138 | 0.009 | -5.837
-15 | -0.785 | 0.12171 | 0.008 | -6.453
-14.5 | -0.802 | 0.11431 | 0.008 | -7.013
-14 | -0.815 | 0.10817 | 0.008 | -7.538
-13.5 | -0.825 | 0.10067 | 0.007 | -8.193
-13 | -0.827 | 0.09563 | 0.007 | -8.647
-12.5 | -0.826 | 0.08927 | 0.007 | -9.256
-12 | -0.822 | 0.08474 | 0.006 | -9.702
-11.5 | -0.815 | 0.0781 | 0.006 | -10.432
-11 | -0.803 | 0.07381 | 0.006 | -10.887
-10.5 | -0.789 | 0.06903 | 0.005 | -11.433
-10 | -0.771 | 0.06452 | 0.005 | -11.95
-9.5 | -0.749 | 0.06047 | 0.005 | -12.392
-9 | -0.725 | 0.05659 | 0.004 | -12.805
-8.5 | -0.696 | 0.05296 | 0.004 | -13.151
-8 | -0.665 | 0.04943 | 0.003 | -13.456
-7.5 | -0.631 | 0.04684 | 0.003 | -13.462
-7 | -0.594 | 0.04397 | 0.002 | -13.516
-6.5 | -0.68 | 0.01256 | 0.004 | -54.125
-6 | -0.63 | 0.01217 | 0.003 | -51.8
-5.5 | -0.579 | 0.01174 | 0.002 | -49.276
-5 | -0.525 | 0.01136 | 0.001 | -46.22
-4.5 | -0.47 | 0.01095 | 0 | -42.897
-4 | -0.413 | 0.01062 | -0.001 | -38.84
-3.5 | -0.355 | 0.01032 | -0.002 | -34.36
-3 | -0.296 | 0.01002 | -0.003 | -29.532
-2.5 | -0.237 | 0.00972 | -0.004 | -24.344
-2 | -0.177 | 0.00946 | -0.005 | -18.682
-1.5 | -0.117 | 0.00567 | -0.006 | -20.632
-1 | -0.056 | 0.00567 | -0.007 | -9.915
-0.5 | 0.005 | 0.00565 | -0.008 | 0.827
0 | 0.066 | 0.00561 | -0.009 | 11.688
0.5 | 0.126 | 0.00569 | -0.01 | 22.223
1 | 0.187 | 0.00551 | -0.012 | 34.002
1.5 | 0.247 | 0.00551 | -0.013 | 44.905
2 | 0.307 | 0.00587 | -0.014 | 52.38
2.5 | 0.367 | 0.0059 | -0.015 | 62.165
3 | 0.426 | 0.00597 | -0.016 | 71.359
3.5 | 0.483 | 0.01093 | -0.017 | 44.157
4 | 0.54 | 0.01133 | -0.018 | 47.663
4.5 | 0.597 | 0.01175 | -0.019 | 50.759
5 | 0.652 | 0.01216 | -0.02 | 53.597
5.5 | 0.705 | 0.01265 | -0.021 | 55.742
6 | 0.757 | 0.01317 | -0.022 | 57.462
6.5 | 0.806 | 0.01371 | -0.023 | 58.806
7 | 0.853 | 0.01427 | -0.024 | 59.811
7.5 | 0.898 | 0.01492 | -0.025 | 60.18
8 | 0.939 | 0.01567 | -0.026 | 59.958
8.5 | 0.977 | 0.0163 | -0.026 | 59.961
9 | 1.011 | 0.01696 | -0.027 | 59.644
9.5 | 0.861 | 0.05904 | -0.014 | 14.581
10 | 0.879 | 0.06265 | -0.014 | 14.035
10.5 | 0.893 | 0.06756 | -0.014 | 13.221
11 | 0.903 | 0.07216 | -0.014 | 12.513
11.5 | 0.909 | 0.07746 | -0.015 | 11.735
12 | 0.91 | 0.08248 | -0.014 | 11.034
12.5 | 0.908 | 0.08687 | -0.015 | 10.451
13 | 0.901 | 0.09368 | -0.015 | 9.614
13.5 | 0.89 | 0.10034 | -0.015 | 8.871
14 | 0.876 | 0.10454 | -0.016 | 8.382

## 36. Re 750k Mach 0.10 (2)
BIGFOIL.COM POLAR EXPORT
NACA66-114 a=0.2
NACA66-114 a=0.2 |  |  |  | Cl Max: | 1.0448 | at alpha= | 13.5 | deg
XFOIL ncrit=9 |  |  |  | L/D Max: | 69.4586 | at alpha= | 3.5 | deg
Re: | 750000 |  |  | Cd Min: | 0.206 | at alpha= | 18.5 | deg
Mach: | 0.1 |  |  | Cl=0 at alpha= | -0.52759 | deg
|  |  |  | @ Cl=0.1, Cd= | 0.0073271
|  |  |  | @ Cl=0.4, Cd= | 0.0067738
|  |  |  | @ Cl=0.6, Cd= | 0.01284
alpha (deg) | Cl | Cd | Cm | Cl/Cd
-15.5 | -0.5539 | 0.15707 | -0.0139 | -3.5265
-15 | -0.5417 | 0.15017 | -0.0174 | -3.6072
-14.5 | -0.5342 | 0.14186 | -0.0217 | -3.7657
-14 | -0.5416 | 0.12731 | -0.0299 | -4.2542
-13.5 | -0.5531 | 0.11238 | -0.0376 | -4.9217
-13 | -0.6366 | 0.07988 | -0.0582 | -7.9695
-12.5 | -0.6801 | 0.0667 | -0.0677 | -10.1964
-11.5 | -0.8447 | 0.04136 | -0.0551 | -20.4231
-11 | -0.8639 | 0.03697 | -0.0469 | -23.3676
-10.5 | -0.8764 | 0.03099 | -0.0389 | -28.2801
-10 | -0.8545 | 0.02683 | -0.0353 | -31.8487
-9.5 | -0.8203 | 0.02545 | -0.0329 | -32.2318
-9 | -0.7811 | 0.02331 | -0.031 | -33.5092
-8.5 | -0.7347 | 0.02084 | -0.0301 | -35.2543
-8 | -0.6846 | 0.01903 | -0.0298 | -35.9748
-7.5 | -0.6314 | 0.017 | -0.03 | -37.1412
-7 | -0.5851 | 0.01563 | -0.0291 | -37.4344
-6.5 | -0.541 | 0.01468 | -0.0276 | -36.8529
-6 | -0.4975 | 0.01381 | -0.0258 | -36.0246
-5.5 | -0.4583 | 0.01279 | -0.0233 | -35.8327
-5 | -0.4146 | 0.01206 | -0.0216 | -34.3781
-4.5 | -0.3674 | 0.01153 | -0.0204 | -31.8647
-4 | -0.3217 | 0.01087 | -0.0189 | -29.5952
-3.5 | -0.2733 | 0.0104 | -0.0179 | -26.2788
-3 | -0.2497 | 0.00836 | -0.0131 | -29.8684
-2.5 | -0.2225 | 0.00669 | -0.0084 | -33.2586
-2 | -0.1667 | 0.00678 | -0.0085 | -24.587
-1.5 | -0.1119 | 0.00712 | -0.0079 | -15.7163
-1 | -0.0548 | 0.00736 | -0.0081 | -7.4457
-0.5 | 0.0032 | 0.00742 | -0.0088 | 0.43127
0 | 0.0615 | 0.00736 | -0.0097 | 8.356
0.5 | 0.12 | 0.00731 | -0.0106 | 16.4159
1 | 0.178 | 0.00724 | -0.0114 | 24.5856
1.5 | 0.2362 | 0.00716 | -0.0121 | 32.9888
2 | 0.2942 | 0.00711 | -0.0128 | 41.3783
2.5 | 0.3514 | 0.00693 | -0.0132 | 50.7071
3 | 0.4074 | 0.00675 | -0.0133 | 60.3556
3.5 | 0.4619 | 0.00665 | -0.0131 | 69.4586
4 | 0.4952 | 0.00771 | -0.0092 | 64.2283
4.5 | 0.5135 | 0.00964 | -0.0033 | 53.2676
5 | 0.5303 | 0.01152 | 0.0028 | 46.033
5.5 | 0.5706 | 0.01213 | 0.0053 | 47.0404
6 | 0.6029 | 0.01291 | 0.0092 | 46.7002
6.5 | 0.6403 | 0.01354 | 0.012 | 47.2895
7 | 0.6733 | 0.01449 | 0.0153 | 46.4665
7.5 | 0.7013 | 0.01578 | 0.0193 | 44.4423
8 | 0.7374 | 0.01671 | 0.0218 | 44.1293
8.5 | 0.7711 | 0.01777 | 0.0246 | 43.3934
9 | 0.8005 | 0.01967 | 0.0278 | 40.6965
9.5 | 0.8377 | 0.02104 | 0.03 | 39.8146
10.5 | 0.9044 | 0.02366 | 0.0353 | 38.2249
11 | 0.9413 | 0.02523 | 0.0366 | 37.3088
11.5 | 0.9935 | 0.02896 | 0.0344 | 34.3059
12 | 1.0167 | 0.03154 | 0.0369 | 32.2353
12.5 | 1.0321 | 0.03461 | 0.0398 | 29.8209
13 | 1.0416 | 0.03792 | 0.0427 | 27.4684
13.5 | 1.0448 | 0.04172 | 0.0454 | 25.0431
14 | 1.0381 | 0.04664 | 0.0477 | 22.2577
14.5 | 1.0316 | 0.05157 | 0.0489 | 20.0039
15 | 1.0021 | 0.06 | 0.0489 | 16.7017
15.5 | 0.9598 | 0.07161 | 0.0456 | 13.4032
16 | 0.9126 | 0.08671 | 0.0378 | 10.5247
16.5 | 0.6559 | 0.17113 | -0.0041 | 3.8328
17 | 0.6731 | 0.1758 | -0.0069 | 3.8288
17.5 | 0.679 | 0.18509 | -0.0112 | 3.6685
18 | 0.6868 | 0.1954 | -0.0167 | 3.5148
18.5 | 0.6934 | 0.206 | -0.023 | 3.366

## 37. Re 750k Mach 0.25 (1)
BIGFOIL.COM POLAR EXPORT
NACA66-114 a=0.2
NACA66-114 a=0.2 |  |  |  | Cl Max: | 0.947 | at alpha= | 8 | deg
JavaFoil+Calcfoil stall+Eppler ext transition |  |  |  | L/D Max: | 71.815 | at alpha= | 3 | deg
Re: | 750000 |  |  | Cd Min: | 0.00534 | at alpha= | 1 | deg
Mach: | 0.25 |  |  | Cl=0 at alpha= | -0.53968 | deg
|  |  |  | @ Cl=0.1, Cd= | 0.0054652
|  |  |  | @ Cl=0.4, Cd= | 0.0060254
|  |  |  | @ Cl=0.6, Cd= | 0.011951
alpha (deg) | Cl | Cd | Cm | Cl/Cd
-16 | -0.41 | 0.16711 | 0.009 | -2.456
-15.5 | -0.471 | 0.15043 | 0.009 | -3.129
-15 | -0.527 | 0.13969 | 0.008 | -3.77
-14.5 | -0.578 | 0.13363 | 0.008 | -4.327
-14 | -0.625 | 0.126 | 0.007 | -4.96
-13.5 | -0.665 | 0.11369 | 0.007 | -5.848
-13 | -0.693 | 0.10582 | 0.007 | -6.552
-12.5 | -0.716 | 0.0979 | 0.007 | -7.318
-12 | -0.734 | 0.08928 | 0.006 | -8.221
-11.5 | -0.745 | 0.08466 | 0.006 | -8.805
-11 | -0.751 | 0.07689 | 0.006 | -9.77
-10.5 | -0.751 | 0.07218 | 0.005 | -10.402
-10 | -0.745 | 0.06757 | 0.005 | -11.019
-9.5 | -0.733 | 0.06319 | 0.005 | -11.599
-9 | -0.716 | 0.05812 | 0.004 | -12.317
-8.5 | -0.694 | 0.05441 | 0.004 | -12.755
-8 | -0.668 | 0.05074 | 0.003 | -13.163
-7.5 | -0.637 | 0.04744 | 0.003 | -13.419
-7 | -0.602 | 0.04498 | 0.002 | -13.378
-6.5 | -0.566 | 0.04145 | 0.002 | -13.664
-6 | -0.642 | 0.01246 | 0.003 | -51.55
-5.5 | -0.591 | 0.01205 | 0.002 | -49.019
-5 | -0.537 | 0.0116 | 0.001 | -46.287
-4.5 | -0.481 | 0.01126 | 0 | -42.702
-4 | -0.423 | 0.01085 | -0.001 | -38.949
-3.5 | -0.363 | 0.01053 | -0.002 | -34.516
-3 | -0.303 | 0.0102 | -0.003 | -29.751
-2.5 | -0.243 | 0.00988 | -0.004 | -24.571
-2 | -0.181 | 0.00961 | -0.005 | -18.864
-1.5 | -0.12 | 0.00573 | -0.006 | -20.94
-1 | -0.058 | 0.00555 | -0.008 | -10.408
-0.5 | 0.005 | 0.00554 | -0.009 | 0.868
0 | 0.067 | 0.00557 | -0.01 | 12.111
0.5 | 0.13 | 0.00537 | -0.011 | 24.186
1 | 0.192 | 0.00534 | -0.012 | 35.991
1.5 | 0.254 | 0.00588 | -0.013 | 43.165
2 | 0.315 | 0.00595 | -0.014 | 53.027
2.5 | 0.376 | 0.00599 | -0.015 | 62.824
3 | 0.437 | 0.00608 | -0.016 | 71.815
3.5 | 0.495 | 0.01119 | -0.017 | 44.214
4 | 0.554 | 0.01162 | -0.018 | 47.64
4.5 | 0.611 | 0.01203 | -0.019 | 50.79
5 | 0.667 | 0.01252 | -0.02 | 53.289
5.5 | 0.721 | 0.01301 | -0.021 | 55.402
6 | 0.773 | 0.01357 | -0.022 | 56.94
6.5 | 0.822 | 0.01416 | -0.023 | 58.034
7 | 0.867 | 0.01491 | -0.024 | 58.181
7.5 | 0.91 | 0.01556 | -0.025 | 58.471
8 | 0.947 | 0.01638 | -0.026 | 57.861
8.5 | 0.813 | 0.05248 | -0.014 | 15.497
9 | 0.835 | 0.05678 | -0.014 | 14.705
9.5 | 0.851 | 0.06091 | -0.014 | 13.969
10 | 0.859 | 0.06518 | -0.014 | 13.179
10.5 | 0.861 | 0.0709 | -0.014 | 12.14
11 | 0.856 | 0.07525 | -0.014 | 11.369
11.5 | 0.842 | 0.08205 | -0.014 | 10.267
12 | 0.822 | 0.08725 | -0.014 | 9.421
12.5 | 0.794 | 0.09312 | -0.014 | 8.531
13 | 0.76 | 0.10081 | -0.014 | 7.539

## 38. Re 750k Mach 0.25 (2)
BIGFOIL.COM POLAR EXPORT
NACA66-114 a=0.2
NACA66-114 a=0.2 |  |  |  | Cl Max: | 0.9539 | at alpha= | 11.5 | deg
XFOIL ncrit=9 |  |  |  | L/D Max: | 69.8971 | at alpha= | 3.5 | deg
Re: | 750000 |  |  | Cd Min: | 0.17706 | at alpha= | 16.5 | deg
Mach: | 0.25 |  |  | Cl=0 at alpha= | -0.52838 | deg
|  |  |  | @ Cl=0.1, Cd= | 0.0074879
|  |  |  | @ Cl=0.4, Cd= | 0.0069157
|  |  |  | @ Cl=0.6, Cd= | 0.013439
alpha (deg) | Cl | Cd | Cm | Cl/Cd
-15 | -0.533 | 0.15478 | -0.0166 | -3.4436
-14.5 | -0.524 | 0.14627 | -0.0212 | -3.5824
-14 | -0.5262 | 0.13325 | -0.029 | -3.949
-13.5 | -0.5364 | 0.11975 | -0.0355 | -4.4793
-13 | -0.5298 | 0.11253 | -0.0389 | -4.7081
-12.5 | -0.5164 | 0.10251 | -0.0476 | -5.0376
-12 | -0.5252 | 0.09057 | -0.0547 | -5.7988
-11.5 | -0.5899 | 0.06892 | -0.0684 | -8.5592
-11 | -0.6715 | 0.05405 | -0.0689 | -12.4237
-10.5 | -0.7097 | 0.04759 | -0.0643 | -14.9128
-10 | -0.7957 | 0.0348 | -0.0511 | -22.8649
-9.5 | -0.7918 | 0.03209 | -0.0444 | -24.6744
-9 | -0.7765 | 0.02804 | -0.0391 | -27.6926
-8.5 | -0.7454 | 0.02444 | -0.0356 | -30.4992
-8 | -0.6992 | 0.02117 | -0.034 | -33.0279
-7.5 | -0.6474 | 0.0191 | -0.0332 | -33.8953
-7 | -0.5853 | 0.0165 | -0.0347 | -35.4727
-6.5 | -0.538 | 0.01537 | -0.0333 | -35.0033
-6 | -0.4946 | 0.01432 | -0.031 | -34.5391
-5.5 | -0.4521 | 0.01356 | -0.0285 | -33.3407
-5 | -0.4147 | 0.01239 | -0.0252 | -33.4705
-4.5 | -0.3688 | 0.01178 | -0.0234 | -31.3073
-4 | -0.3233 | 0.01111 | -0.0214 | -29.0999
-3.5 | -0.2744 | 0.01066 | -0.0201 | -25.7411
-3 | -0.243 | 0.00913 | -0.0161 | -26.6156
-2.5 | -0.2285 | 0.00679 | -0.009 | -33.6524
-2 | -0.1716 | 0.00686 | -0.0089 | -25.0146
-1.5 | -0.1154 | 0.00726 | -0.0082 | -15.8953
-1 | -0.0565 | 0.00753 | -0.0084 | -7.5033
-0.5 | 0.0034 | 0.00757 | -0.0091 | 0.44914
0 | 0.0635 | 0.0075 | -0.01 | 8.4667
0.5 | 0.1239 | 0.00748 | -0.0109 | 16.5642
1 | 0.1835 | 0.00742 | -0.0117 | 24.7305
1.5 | 0.2437 | 0.0073 | -0.0125 | 33.3836
2 | 0.3032 | 0.00723 | -0.0131 | 41.9364
2.5 | 0.3622 | 0.00704 | -0.0134 | 51.4489
3 | 0.42 | 0.00685 | -0.0133 | 61.3139
3.5 | 0.4753 | 0.0068 | -0.0129 | 69.8971
4 | 0.4985 | 0.00829 | -0.0069 | 60.1327
4.5 | 0.5085 | 0.01037 | 0.0008 | 49.0357
5 | 0.528 | 0.01185 | 0.007 | 44.557
5.5 | 0.5641 | 0.01245 | 0.0107 | 45.3092
6 | 0.5977 | 0.01339 | 0.0145 | 44.6378
6.5 | 0.6356 | 0.01419 | 0.0175 | 44.7921
7 | 0.6645 | 0.01551 | 0.0217 | 42.8433
7.5 | 0.697 | 0.01677 | 0.0252 | 41.5623
8 | 0.733 | 0.0179 | 0.0281 | 40.9497
8.5 | 0.7674 | 0.01924 | 0.031 | 39.8857
9 | 0.8045 | 0.02144 | 0.0336 | 37.5233
9.5 | 0.8445 | 0.02307 | 0.036 | 36.606
10 | 0.881 | 0.02492 | 0.0387 | 35.3531
11.5 | 0.9539 | 0.03575 | 0.0459 | 26.6825
12 | 0.9442 | 0.04134 | 0.0499 | 22.8399
12.5 | 0.9204 | 0.04818 | 0.053 | 19.1034
13 | 0.8825 | 0.05708 | 0.054 | 15.4608
13.5 | 0.8344 | 0.06887 | 0.0511 | 12.1156
14 | 0.7777 | 0.08572 | 0.0417 | 9.0726
14.5 | 0.6861 | 0.12015 | 0.0212 | 5.7104
15 | 0.6736 | 0.13262 | 0.0148 | 5.0792
15.5 | 0.6431 | 0.15432 | 0.0062 | 4.1673
16 | 0.6407 | 0.16905 | -0.0019 | 3.79
16.5 | 0.6519 | 0.17706 | -0.0063 | 3.6818

## 39. Re 750k Mach 0.50 (1)
BIGFOIL.COM POLAR EXPORT
NACA66-114 a=0.2
NACA66-114 a=0.2 |  |  |  | Cl Max: | 1.114 | at alpha= | 20 | deg
JavaFoil+Calcfoil stall+Eppler ext transition |  |  |  | L/D Max: | 66.466 | at alpha= | 2.5 | deg
Re: | 750000 |  |  | Cd Min: | 0.00554 | at alpha= | 0 | deg
Mach: | 0.5 |  |  | Cl=0 at alpha= | -0.53623 | deg
|  |  |  | @ Cl=0.1, Cd= | 0.005627
|  |  |  | @ Cl=0.4, Cd= | 0.0062395
|  |  |  | @ Cl=0.6, Cd= | 0.012693
alpha (deg) | Cl | Cd | Cm | Cl/Cd
-20 | -1.063 | 0.205 | 0.019 | -5.184
-19.5 | -1.036 | 0.19897 | 0.018 | -5.209
-19 | -1.01 | 0.19448 | 0.017 | -5.194
-18.5 | -0.983 | 0.19524 | 0.017 | -5.037
-18 | -0.955 | 0.18254 | 0.016 | -5.23
-17.5 | -0.928 | 0.17831 | 0.015 | -5.205
-17 | -0.902 | 0.17312 | 0.015 | -5.207
-16.5 | -0.875 | 0.16469 | 0.014 | -5.312
-16 | -0.847 | 0.16413 | 0.013 | -5.159
-15.5 | -0.819 | 0.15675 | 0.012 | -5.228
-15 | -0.793 | 0.15015 | 0.012 | -5.278
-14.5 | -0.766 | 0.14339 | 0.011 | -5.341
-14 | -0.739 | 0.14017 | 0.011 | -5.272
-13.5 | -0.711 | 0.13443 | 0.01 | -5.288
-13 | -0.683 | 0.12885 | 0.009 | -5.304
-12.5 | -0.656 | 0.12827 | 0.008 | -5.118
-12 | -0.63 | 0.11758 | 0.008 | -5.354
-11.5 | -0.602 | 0.11408 | 0.007 | -5.281
-11 | -0.575 | 0.10776 | 0.007 | -5.339
-10.5 | -0.548 | 0.10428 | 0.006 | -5.253
-10 | -0.52 | 0.10332 | 0.005 | -5.032
-9.5 | -0.493 | 0.09776 | 0.005 | -5.04
-9 | -0.465 | 0.09254 | 0.004 | -5.03
-8.5 | -0.438 | 0.08633 | 0.004 | -5.077
-8 | -0.411 | 0.08312 | 0.003 | -4.942
-7.5 | -0.383 | 0.06028 | 0.003 | -6.357
-7 | -0.529 | 0.05348 | 0.002 | -9.888
-6.5 | -0.562 | 0.04609 | 0.002 | -12.197
-6 | -0.548 | 0.04248 | 0.001 | -12.904
-5.5 | -0.517 | 0.03935 | 0.001 | -13.142
-5 | -0.478 | 0.03677 | 0.001 | -12.993
-4.5 | -0.527 | 0.01246 | 0 | -42.26
-4 | -0.466 | 0.012 | -0.001 | -38.806
-3.5 | -0.402 | 0.01152 | -0.002 | -34.86
-3 | -0.336 | 0.01094 | -0.004 | -30.717
-2.5 | -0.269 | 0.01036 | -0.005 | -25.966
-2 | -0.201 | 0.00997 | -0.006 | -20.195
-1.5 | -0.133 | 0.00943 | -0.007 | -14.094
-1 | -0.064 | 0.00602 | -0.008 | -10.676
-0.5 | 0.005 | 0.006 | -0.01 | 0.892
0 | 0.075 | 0.00554 | -0.011 | 13.518
0.5 | 0.144 | 0.00578 | -0.012 | 24.976
1 | 0.213 | 0.00582 | -0.013 | 36.655
1.5 | 0.282 | 0.00606 | -0.014 | 46.444
2 | 0.35 | 0.00615 | -0.015 | 56.863
2.5 | 0.417 | 0.00627 | -0.017 | 66.466
3 | 0.482 | 0.01166 | -0.018 | 41.385
3.5 | 0.548 | 0.01223 | -0.019 | 44.783
4 | 0.612 | 0.0128 | -0.02 | 47.798
4.5 | 0.673 | 0.01342 | -0.021 | 50.133
5 | 0.73 | 0.01413 | -0.022 | 51.658
5.5 | 0.781 | 0.01485 | -0.023 | 52.599
6 | 0.825 | 0.01576 | -0.025 | 52.33
6.5 | 0.708 | 0.04364 | -0.013 | 16.213
7 | 0.714 | 0.04812 | -0.012 | 14.829
7.5 | 0.675 | 0.05417 | -0.011 | 12.455
8 | 0.468 | 0.06237 | -0.012 | 7.505
8.5 | 0.495 | 0.07461 | -0.012 | 6.636
9 | 0.523 | 0.09883 | -0.014 | 5.289
9.5 | 0.55 | 0.10144 | -0.014 | 5.419
10 | 0.577 | 0.10417 | -0.015 | 5.536
10.5 | 0.604 | 0.10701 | -0.015 | 5.64
11 | 0.63 | 0.11043 | -0.016 | 5.709
11.5 | 0.658 | 0.12071 | -0.017 | 5.453
12 | 0.685 | 0.12398 | -0.018 | 5.526
12.5 | 0.712 | 0.12142 | -0.019 | 5.862
13 | 0.738 | 0.12847 | -0.019 | 5.748
13.5 | 0.765 | 0.1326 | -0.02 | 5.771
14 | 0.793 | 0.13983 | -0.022 | 5.674
14.5 | 0.82 | 0.14627 | -0.022 | 5.604
15 | 0.846 | 0.14925 | -0.023 | 5.67
15.5 | 0.873 | 0.15985 | -0.023 | 5.459
16 | 0.901 | 0.16855 | -0.025 | 5.346
16.5 | 0.927 | 0.17222 | -0.026 | 5.385
17 | 0.954 | 0.17453 | -0.027 | 5.465
17.5 | 0.98 | 0.18028 | -0.027 | 5.436
18 | 1.009 | 0.18768 | -0.029 | 5.375
18.5 | 1.035 | 0.19558 | -0.03 | 5.29
19 | 1.061 | 0.19795 | -0.03 | 5.358
19.5 | 1.087 | 0.20083 | -0.031 | 5.411
20 | 1.114 | 0.21291 | -0.032 | 5.23

## 40. Re 750k Mach 0.50 (2)
BIGFOIL.COM POLAR EXPORT
NACA66-114 a=0.2
NACA66-114 a=0.2 |  |  |  | Cl Max: | 0.8038 | at alpha= | 20 | deg
XFOIL ncrit=9 |  |  |  | L/D Max: | 64.9383 | at alpha= | 3 | deg
Re: | 750000 |  |  | Cd Min: | 0.25511 | at alpha= | 20 | deg
Mach: | 0.5 |  |  | Cl=0 at alpha= | -0.5313 | deg
|  |  |  | @ Cl=0.1, Cd= | 0.0082648
|  |  |  | @ Cl=0.4, Cd= | 0.0076507
|  |  |  | @ Cl=0.6, Cd= | 0.017235
alpha (deg) | Cl | Cd | Cm | Cl/Cd
-20 | -0.7209 | 0.25233 | 0.0342 | -2.857
-19.5 | -0.6996 | 0.24381 | 0.0288 | -2.8694
-19 | -0.6816 | 0.2347 | 0.0223 | -2.9041
-18.5 | -0.6604 | 0.22606 | 0.0176 | -2.9213
-18 | -0.6374 | 0.21916 | 0.0136 | -2.9084
-17.5 | -0.6166 | 0.21118 | 0.0086 | -2.9198
-17 | -0.5993 | 0.2018 | 0.0022 | -2.9698
-16.5 | -0.5853 | 0.19259 | -0.0043 | -3.0391
-16 | -0.5597 | 0.1852 | -0.007 | -3.0221
-15.5 | -0.5391 | 0.17764 | -0.0115 | -3.0348
-15 | -0.5206 | 0.1691 | -0.0168 | -3.0787
-14.5 | -0.5048 | 0.15759 | -0.0274 | -3.2032
-14 | -0.4924 | 0.14859 | -0.0312 | -3.3138
-13.5 | -0.475 | 0.14231 | -0.0328 | -3.3378
-13 | -0.4625 | 0.13469 | -0.0362 | -3.4338
-12.5 | -0.4543 | 0.12577 | -0.0407 | -3.6121
-12 | -0.4544 | 0.11369 | -0.0484 | -3.9968
-11.5 | -0.4516 | 0.10342 | -0.0537 | -4.3667
-11 | -0.4525 | 0.09212 | -0.06 | -4.9121
-10.5 | -0.4566 | 0.08355 | -0.0635 | -5.465
-9.5 | -0.5316 | 0.05277 | -0.0814 | -10.0739
-9 | -0.5641 | 0.04509 | -0.0807 | -12.5105
-8.5 | -0.5928 | 0.03849 | -0.0765 | -15.4014
-8 | -0.6124 | 0.03296 | -0.0696 | -18.5801
-7.5 | -0.6175 | 0.0282 | -0.062 | -21.8972
-7 | -0.6056 | 0.02352 | -0.0552 | -25.7483
-6.5 | -0.5595 | 0.02034 | -0.052 | -27.5074
-6 | -0.4869 | 0.01751 | -0.0521 | -27.807
-5.5 | -0.4253 | 0.01582 | -0.0505 | -26.8837
-5 | -0.3813 | 0.01421 | -0.0468 | -26.8332
-4.5 | -0.3393 | 0.01315 | -0.0427 | -25.8023
-4 | -0.2967 | 0.01227 | -0.0387 | -24.1809
-3.5 | -0.259 | 0.01154 | -0.0337 | -22.4437
-3 | -0.2141 | 0.01099 | -0.0299 | -19.4813
-2.5 | -0.211 | 0.00889 | -0.0197 | -23.7345
-2 | -0.193 | 0.00738 | -0.0112 | -26.1518
-1.5 | -0.1302 | 0.00791 | -0.0099 | -16.4602
-1 | -0.0629 | 0.00818 | -0.01 | -7.6895
-0.5 | 0.0042 | 0.00834 | -0.0104 | 0.5036
0 | 0.0717 | 0.00829 | -0.0112 | 8.649
0.5 | 0.1391 | 0.00823 | -0.0121 | 16.9016
1 | 0.2081 | 0.00813 | -0.013 | 25.5966
1.5 | 0.2745 | 0.00808 | -0.0135 | 33.9728
2 | 0.343 | 0.00789 | -0.0141 | 43.4728
2.5 | 0.4097 | 0.00761 | -0.0141 | 53.8371
3 | 0.4734 | 0.00729 | -0.013 | 64.9383
3.5 | 0.496 | 0.00831 | -0.0047 | 59.6871
4 | 0.4797 | 0.01019 | 0.0094 | 47.0756
4.5 | 0.467 | 0.01265 | 0.0214 | 36.917
5 | 0.5048 | 0.01376 | 0.0257 | 36.686
5.5 | 0.5442 | 0.01493 | 0.0297 | 36.4501
6 | 0.5789 | 0.01634 | 0.0343 | 35.4284
6.5 | 0.6145 | 0.01785 | 0.0387 | 34.4258
7 | 0.6431 | 0.01999 | 0.0438 | 32.1711
7.5 | 0.6852 | 0.02186 | 0.0478 | 31.3449
8 | 0.731 | 0.02418 | 0.0512 | 30.2316
8.5 | 0.766 | 0.02735 | 0.0554 | 28.0073
9 | 0.7751 | 0.03225 | 0.0605 | 24.0341
9.5 | 0.7669 | 0.03798 | 0.0657 | 20.1922
10 | 0.7432 | 0.045 | 0.0693 | 16.5156
11 | 0.6744 | 0.06366 | 0.0676 | 10.5938
11.5 | 0.6425 | 0.0794 | 0.055 | 8.0919
12.5 | 0.5985 | 0.11288 | 0.0331 | 5.3021
13 | 0.5918 | 0.12566 | 0.0261 | 4.7095
13.5 | 0.5933 | 0.13674 | 0.0202 | 4.3389
14 | 0.5932 | 0.1501 | 0.0134 | 3.952
14.5 | 0.6071 | 0.15869 | 0.0087 | 3.8257
15 | 0.6235 | 0.16681 | 0.0044 | 3.7378
15.5 | 0.6394 | 0.1752 | 0.0006 | 3.6495
16 | 0.6531 | 0.18543 | -0.0051 | 3.5221
16.5 | 0.6638 | 0.19671 | -0.0127 | 3.3745
17 | 0.6839 | 0.20429 | -0.0171 | 3.3477
17.5 | 0.7076 | 0.21136 | -0.02 | 3.3478
18 | 0.7252 | 0.22074 | -0.0256 | 3.2853
18.5 | 0.7386 | 0.23165 | -0.0332 | 3.1884
19 | 0.7587 | 0.24011 | -0.0383 | 3.1598
19.5 | 0.7793 | 0.24796 | -0.0433 | 3.1428
20 | 0.8038 | 0.25511 | -0.0465 | 3.1508

## 41. Re 1M Mach 0.00 (1)
BIGFOIL.COM POLAR EXPORT
NACA66-114 a=0.2
NACA66-114 a=0.2 |  |  |  | Cl Max: | 1.075 | at alpha= | 10.5 | deg
JavaFoil+Calcfoil stall+Eppler ext transition |  |  |  | L/D Max: | 83.859 | at alpha= | 3 | deg
Re: | 1000000 |  |  | Cd Min: | 0.00501 | at alpha= | 2.5 | deg
Mach: | 0 |  |  | Cl=0 at alpha= | -0.54098 | deg
|  |  |  | @ Cl=0.1, Cd= | 0.0051639
|  |  |  | @ Cl=0.4, Cd= | 0.0050491
|  |  |  | @ Cl=0.6, Cd= | 0.011066
alpha (deg) | Cl | Cd | Cm | Cl/Cd
-13.5 | -0.843 | 0.09807 | 0.008 | -8.601
-13 | -0.843 | 0.09071 | 0.007 | -9.289
-12.5 | -0.839 | 0.08573 | 0.007 | -9.791
-12 | -0.833 | 0.08156 | 0.007 | -10.211
-11.5 | -0.823 | 0.07509 | 0.006 | -10.965
-11 | -0.81 | 0.0707 | 0.006 | -11.461
-10.5 | -0.794 | 0.06685 | 0.006 | -11.876
-10 | -0.775 | 0.06305 | 0.005 | -12.286
-9.5 | -0.752 | 0.05891 | 0.005 | -12.762
-9 | -0.726 | 0.05505 | 0.004 | -13.189
-8.5 | -0.849 | 0.01386 | 0.008 | -61.26
-8 | -0.811 | 0.01326 | 0.007 | -61.177
-7.5 | -0.77 | 0.01274 | 0.006 | -60.416
-7 | -0.726 | 0.01233 | 0.005 | -58.853
-6.5 | -0.678 | 0.01186 | 0.004 | -57.224
-6 | -0.629 | 0.01145 | 0.003 | -54.893
-5.5 | -0.577 | 0.01102 | 0.002 | -52.376
-5 | -0.523 | 0.01066 | 0.001 | -49.084
-4.5 | -0.468 | 0.01028 | 0 | -45.515
-4 | -0.411 | 0.00997 | -0.001 | -41.245
-3.5 | -0.353 | 0.0097 | -0.002 | -36.435
-3 | -0.295 | 0.00938 | -0.003 | -31.426
-2.5 | -0.236 | 0.0091 | -0.004 | -25.912
-2 | -0.176 | 0.00791 | -0.005 | -22.279
-1.5 | -0.116 | 0.00531 | -0.006 | -21.925
-1 | -0.056 | 0.00528 | -0.007 | -10.582
-0.5 | 0.005 | 0.00527 | -0.008 | 0.883
0 | 0.065 | 0.00525 | -0.009 | 12.457
0.5 | 0.126 | 0.0051 | -0.01 | 24.74
1 | 0.187 | 0.00517 | -0.011 | 36.057
1.5 | 0.247 | 0.00518 | -0.013 | 47.591
2 | 0.307 | 0.0052 | -0.014 | 58.982
2.5 | 0.367 | 0.00501 | -0.015 | 73.126
3 | 0.426 | 0.00508 | -0.016 | 83.859
3.5 | 0.481 | 0.0103 | -0.017 | 46.69
4 | 0.538 | 0.01068 | -0.018 | 50.429
4.5 | 0.595 | 0.01103 | -0.019 | 53.885
5 | 0.65 | 0.01143 | -0.02 | 56.816
5.5 | 0.703 | 0.01186 | -0.021 | 59.247
6 | 0.755 | 0.01236 | -0.022 | 61.063
6.5 | 0.804 | 0.01287 | -0.023 | 62.515
7 | 0.852 | 0.01334 | -0.024 | 63.866
7.5 | 0.897 | 0.01398 | -0.024 | 64.12
8 | 0.939 | 0.01469 | -0.025 | 63.895
8.5 | 0.977 | 0.01538 | -0.026 | 63.556
9 | 1.013 | 0.01606 | -0.027 | 63.078
9.5 | 1.041 | 0.0168 | -0.028 | 61.962
10 | 1.064 | 0.0176 | -0.029 | 60.453
10.5 | 1.075 | 0.01884 | -0.03 | 57.084
11 | 0.911 | 0.06986 | -0.016 | 13.034
11.5 | 0.918 | 0.07454 | -0.016 | 12.319
12 | 0.921 | 0.0796 | -0.015 | 11.573
12.5 | 0.921 | 0.08426 | -0.016 | 10.933
13 | 0.917 | 0.08991 | -0.016 | 10.205
13.5 | 0.91 | 0.09612 | -0.016 | 9.471
14 | 0.9 | 0.10076 | -0.017 | 8.933
14.5 | 0.886 | 0.10775 | -0.017 | 8.227
15 | 0.871 | 0.11491 | -0.017 | 7.581
15.5 | 0.853 | 0.12177 | -0.018 | 7.004

## 42. Re 1M Mach 0.00 (2)
BIGFOIL.COM POLAR EXPORT
NACA66-114 a=0.2
NACA66-114 a=0.2 |  |  |  | Cl Max: | 1.1148 | at alpha= | 14.5 | deg
XFOIL ncrit=9 |  |  |  | L/D Max: | 73.8026 | at alpha= | 3.5 | deg
Re: | 1000000 |  |  | Cd Min: | 0.21898 | at alpha= | 19.5 | deg
Mach: | 0 |  |  | Cl=0 at alpha= | -0.52946 | deg
|  |  |  | @ Cl=0.1, Cd= | 0.0061343
|  |  |  | @ Cl=0.4, Cd= | 0.0058681
|  |  |  | @ Cl=0.6, Cd= | 0.011539
alpha (deg) | Cl | Cd | Cm | Cl/Cd
-17.5 | -0.6011 | 0.18597 | 0.0017 | -3.2322
-17 | -0.4776 | 0.1661 | 0.008 | -2.8754
-16.5 | -0.464 | 0.16135 | 0.0046 | -2.8757
-16 | -0.454 | 0.15587 | 0.0007 | -2.9127
-15.5 | -0.4584 | 0.14622 | -0.0061 | -3.135
-15 | -0.4579 | 0.13819 | -0.0114 | -3.3136
-14.5 | -0.8131 | 0.06637 | -0.0593 | -12.251
-14 | -0.8605 | 0.05507 | -0.0627 | -15.6256
-13 | -0.9506 | 0.03688 | -0.0584 | -25.7755
-12.5 | -0.9585 | 0.03338 | -0.0528 | -28.7148
-12 | -0.9519 | 0.03098 | -0.048 | -30.7263
-11.5 | -0.9397 | 0.02868 | -0.0432 | -32.765
-11 | -0.9208 | 0.02641 | -0.0389 | -34.8656
-10.5 | -0.8952 | 0.02442 | -0.0352 | -36.6585
-10 | -0.8597 | 0.02211 | -0.033 | -38.8829
-9.5 | -0.8234 | 0.02092 | -0.0305 | -39.3595
-9 | -0.7816 | 0.01971 | -0.0289 | -39.655
-8 | -0.6847 | 0.01581 | -0.0285 | -43.308
-7.5 | -0.6431 | 0.01489 | -0.0267 | -43.1901
-7 | -0.6003 | 0.01416 | -0.0249 | -42.3941
-6.5 | -0.5594 | 0.0131 | -0.0229 | -42.7023
-6 | -0.5184 | 0.0122 | -0.0208 | -42.4918
-5.5 | -0.4727 | 0.01163 | -0.0195 | -40.6449
-5 | -0.4241 | 0.0112 | -0.0187 | -37.8661
-4.5 | -0.3792 | 0.01045 | -0.0172 | -36.2871
-4 | -0.3289 | 0.01006 | -0.0166 | -32.6938
-3.5 | -0.2794 | 0.00961 | -0.0159 | -29.0739
-3 | -0.2416 | 0.0084 | -0.0133 | -28.7619
-2.5 | -0.2212 | 0.00593 | -0.008 | -37.3019
-2 | -0.1667 | 0.00583 | -0.008 | -28.5935
-1.5 | -0.1109 | 0.00596 | -0.008 | -18.6074
-1 | -0.0543 | 0.00612 | -0.0083 | -8.8725
-0.5 | 0.0034 | 0.00623 | -0.0089 | 0.54575
0 | 0.0619 | 0.00618 | -0.0098 | 10.0162
0.5 | 0.1203 | 0.00611 | -0.0107 | 19.689
1 | 0.1785 | 0.00609 | -0.0116 | 29.3103
1.5 | 0.2367 | 0.00604 | -0.0124 | 39.1887
2 | 0.2944 | 0.00599 | -0.0131 | 49.1486
2.5 | 0.3516 | 0.00592 | -0.0136 | 59.3919
3 | 0.4076 | 0.00586 | -0.0139 | 69.5563
3.5 | 0.4561 | 0.00618 | -0.0128 | 73.8026
4 | 0.4855 | 0.00777 | -0.0087 | 62.4839
4.5 | 0.5081 | 0.00959 | -0.0037 | 52.9823
5 | 0.5408 | 0.01077 | -0.0002 | 50.2136
5.5 | 0.5837 | 0.01135 | 0.0017 | 51.4273
6 | 0.6267 | 0.01185 | 0.0035 | 52.8861
6.5 | 0.6582 | 0.01262 | 0.0075 | 52.1553
7 | 0.6962 | 0.01323 | 0.0101 | 52.6228
7.5 | 0.7324 | 0.014 | 0.0128 | 52.3143
8 | 0.7575 | 0.01541 | 0.0171 | 49.1564
8.5 | 0.7944 | 0.01623 | 0.0194 | 48.9464
9 | 0.8294 | 0.0172 | 0.0219 | 48.2209
9.5 | 0.8627 | 0.01824 | 0.0245 | 47.2971
10 | 0.8938 | 0.01947 | 0.0272 | 45.9065
10.5 | 0.9207 | 0.02138 | 0.0305 | 43.0636
11.5 | 0.9871 | 0.02407 | 0.0346 | 41.0096
12 | 1.0314 | 0.02576 | 0.0332 | 40.0388
12.5 | 1.0589 | 0.02753 | 0.0351 | 38.4635
13 | 1.0765 | 0.0311 | 0.0377 | 34.6141
13.5 | 1.0951 | 0.03354 | 0.04 | 32.6506
14 | 1.1069 | 0.03685 | 0.0423 | 30.038
14.5 | 1.1148 | 0.04037 | 0.0444 | 27.6146
15 | 1.1134 | 0.04508 | 0.0462 | 24.6983
15.5 | 1.1083 | 0.05038 | 0.0471 | 21.9988
16 | 1.1004 | 0.05648 | 0.0468 | 19.483
16.5 | 1.0804 | 0.065 | 0.0448 | 16.6215
17 | 1.0755 | 0.07234 | 0.0416 | 14.8673
17.5 | 1.0538 | 0.08339 | 0.036 | 12.637
18.5 | 0.7003 | 0.20026 | -0.0205 | 3.497
19 | 0.706 | 0.21214 | -0.0269 | 3.328
19.5 | 0.72 | 0.21898 | -0.0311 | 3.288

## 43. Re 1M Mach 0.10 (1)
BIGFOIL.COM POLAR EXPORT
NACA66-114 a=0.2
NACA66-114 a=0.2 |  |  |  | Cl Max: | 1.061 | at alpha= | 10 | deg
JavaFoil+Calcfoil stall+Eppler ext transition |  |  |  | L/D Max: | 84.288 | at alpha= | 3 | deg
Re: | 1000000 |  |  | Cd Min: | 0.00505 | at alpha= | 2.5 | deg
Mach: | 0.1 |  |  | Cl=0 at alpha= | -0.54098 | deg
|  |  |  | @ Cl=0.1, Cd= | 0.0052041
|  |  |  | @ Cl=0.4, Cd= | 0.005066
|  |  |  | @ Cl=0.6, Cd= | 0.011131
alpha (deg) | Cl | Cd | Cm | Cl/Cd
-18 | -0.652 | 0.16712 | 0.01 | -3.902
-17.5 | -0.677 | 0.15909 | 0.01 | -4.255
-17 | -0.701 | 0.14954 | 0.01 | -4.689
-16.5 | -0.724 | 0.14198 | 0.009 | -5.103
-16 | -0.747 | 0.13362 | 0.009 | -5.588
-15.5 | -0.767 | 0.12541 | 0.009 | -6.117
-15 | -0.786 | 0.11815 | 0.009 | -6.651
-14.5 | -0.802 | 0.11205 | 0.008 | -7.159
-14 | -0.816 | 0.10389 | 0.008 | -7.852
-13.5 | -0.825 | 0.09824 | 0.008 | -8.4
-13 | -0.827 | 0.09272 | 0.007 | -8.924
-12.5 | -0.827 | 0.08712 | 0.007 | -9.49
-12 | -0.823 | 0.0824 | 0.007 | -9.983
-11.5 | -0.815 | 0.07591 | 0.006 | -10.741
-11 | -0.804 | 0.07134 | 0.006 | -11.273
-10.5 | -0.79 | 0.06761 | 0.006 | -11.686
-10 | -0.772 | 0.0631 | 0.005 | -12.232
-9.5 | -0.75 | 0.05952 | 0.005 | -12.606
-9 | -0.726 | 0.05523 | 0.004 | -13.144
-8.5 | -0.704 | 0.04914 | 0.005 | -14.32
-8 | -0.812 | 0.01343 | 0.007 | -60.495
-7.5 | -0.772 | 0.01276 | 0.006 | -60.479
-7 | -0.728 | 0.01238 | 0.005 | -58.749
-6.5 | -0.681 | 0.01194 | 0.004 | -57.014
-6 | -0.631 | 0.0115 | 0.003 | -54.869
-5.5 | -0.579 | 0.01109 | 0.002 | -52.24
-5 | -0.526 | 0.0107 | 0.001 | -49.112
-4.5 | -0.47 | 0.01035 | 0 | -45.405
-4 | -0.413 | 0.01001 | -0.001 | -41.258
-3.5 | -0.355 | 0.00973 | -0.002 | -36.495
-3 | -0.296 | 0.00942 | -0.003 | -31.438
-2.5 | -0.237 | 0.00914 | -0.004 | -25.927
-2 | -0.177 | 0.00796 | -0.005 | -22.241
-1.5 | -0.117 | 0.00532 | -0.006 | -21.971
-1 | -0.056 | 0.0053 | -0.007 | -10.605
-0.5 | 0.005 | 0.00529 | -0.008 | 0.884
0 | 0.066 | 0.00531 | -0.009 | 12.369
0.5 | 0.127 | 0.00512 | -0.011 | 24.736
1 | 0.188 | 0.00516 | -0.012 | 36.341
1.5 | 0.248 | 0.00516 | -0.013 | 48.047
2 | 0.308 | 0.00523 | -0.014 | 58.913
2.5 | 0.368 | 0.00505 | -0.015 | 72.893
3 | 0.428 | 0.00508 | -0.016 | 84.288
3.5 | 0.483 | 0.01033 | -0.017 | 46.77
4 | 0.541 | 0.01071 | -0.018 | 50.491
4.5 | 0.597 | 0.01111 | -0.019 | 53.773
5 | 0.652 | 0.0115 | -0.02 | 56.699
5.5 | 0.706 | 0.01194 | -0.021 | 59.107
6 | 0.758 | 0.01243 | -0.022 | 60.97
6.5 | 0.807 | 0.01294 | -0.023 | 62.402
7 | 0.855 | 0.01349 | -0.024 | 63.374
7.5 | 0.899 | 0.0141 | -0.025 | 63.754
8 | 0.941 | 0.01482 | -0.026 | 63.461
8.5 | 0.979 | 0.01547 | -0.027 | 63.26
9 | 1.013 | 0.01619 | -0.027 | 62.594
9.5 | 1.04 | 0.01706 | -0.028 | 60.97
10 | 1.061 | 0.01776 | -0.029 | 59.729
10.5 | 0.895 | 0.06558 | -0.015 | 13.645
11 | 0.905 | 0.07011 | -0.015 | 12.902
11.5 | 0.91 | 0.0752 | -0.015 | 12.105
12 | 0.911 | 0.08005 | -0.015 | 11.377
12.5 | 0.909 | 0.08512 | -0.016 | 10.677
13 | 0.901 | 0.09151 | -0.016 | 9.849
13.5 | 0.891 | 0.09716 | -0.016 | 9.167
14 | 0.877 | 0.10362 | -0.016 | 8.462
14.5 | 0.86 | 0.1102 | -0.017 | 7.803
15 | 0.84 | 0.11724 | -0.017 | 7.168

## 44. Re 1M Mach 0.10 (2)
BIGFOIL.COM POLAR EXPORT
NACA66-114 a=0.2
NACA66-114 a=0.2 |  |  |  | Cl Max: | 1.0916 | at alpha= | 14.5 | deg
XFOIL ncrit=9 |  |  |  | L/D Max: | 73.0831 | at alpha= | 3.5 | deg
Re: | 1000000 |  |  | Cd Min: | 0.21992 | at alpha= | 19.5 | deg
Mach: | 0.1 |  |  | Cl=0 at alpha= | -0.52931 | deg
|  |  |  | @ Cl=0.1, Cd= | 0.0061615
|  |  |  | @ Cl=0.4, Cd= | 0.0058806
|  |  |  | @ Cl=0.6, Cd= | 0.011589
alpha (deg) | Cl | Cd | Cm | Cl/Cd
-17 | -0.5942 | 0.17686 | -0.0028 | -3.3597
-16.5 | -0.5772 | 0.17134 | -0.0057 | -3.3687
-16 | -0.5615 | 0.16554 | -0.0089 | -3.3919
-15.5 | -0.5502 | 0.1581 | -0.013 | -3.4801
-15 | -0.5523 | 0.14475 | -0.0201 | -3.8155
-14.5 | -0.5519 | 0.13359 | -0.0255 | -4.1313
-14 | -0.8211 | 0.06008 | -0.0626 | -13.6668
-13 | -0.9089 | 0.0407 | -0.0631 | -22.3317
-12.5 | -0.9255 | 0.0366 | -0.0576 | -25.2869
-12 | -0.9277 | 0.03362 | -0.0523 | -27.5937
-11.5 | -0.9247 | 0.03066 | -0.0468 | -30.1598
-11 | -0.9129 | 0.02797 | -0.0417 | -32.6385
-10.5 | -0.8928 | 0.0257 | -0.0372 | -34.7393
-10 | -0.8614 | 0.02295 | -0.0343 | -37.5338
-9.5 | -0.8254 | 0.02145 | -0.0317 | -38.4802
-9 | -0.7836 | 0.02003 | -0.03 | -39.1213
-8.5 | -0.7276 | 0.01704 | -0.0314 | -42.6995
-8 | -0.6851 | 0.01603 | -0.0297 | -42.7386
-7.5 | -0.6428 | 0.01506 | -0.0279 | -42.6826
-7 | -0.6005 | 0.01427 | -0.0259 | -42.0813
-6.5 | -0.5583 | 0.01332 | -0.024 | -41.9144
-6 | -0.5188 | 0.01228 | -0.0216 | -42.2476
-5.5 | -0.4733 | 0.0117 | -0.0202 | -40.453
-5 | -0.4249 | 0.01124 | -0.0192 | -37.8025
-4.5 | -0.3799 | 0.01049 | -0.0176 | -36.2154
-4 | -0.3296 | 0.01009 | -0.017 | -32.666
-3.5 | -0.28 | 0.00964 | -0.0162 | -29.0456
-3 | -0.241 | 0.0085 | -0.0138 | -28.3529
-2.5 | -0.2217 | 0.00598 | -0.0082 | -37.0736
-2 | -0.1676 | 0.00585 | -0.008 | -28.6496
-1.5 | -0.1115 | 0.00597 | -0.0081 | -18.6767
-1 | -0.0546 | 0.00614 | -0.0083 | -8.8925
-0.5 | 0.0034 | 0.00625 | -0.0089 | 0.544
0 | 0.0622 | 0.0062 | -0.0099 | 10.0323
0.5 | 0.1211 | 0.00614 | -0.0108 | 19.7231
1 | 0.1795 | 0.00611 | -0.0116 | 29.3781
1.5 | 0.2381 | 0.00606 | -0.0125 | 39.2904
2 | 0.2961 | 0.006 | -0.0132 | 49.35
2.5 | 0.3537 | 0.00593 | -0.0137 | 59.6459
3 | 0.4099 | 0.00587 | -0.0139 | 69.8296
3.5 | 0.4575 | 0.00626 | -0.0126 | 73.0831
4 | 0.4862 | 0.00787 | -0.0083 | 61.7789
4.5 | 0.5077 | 0.00972 | -0.003 | 52.2325
5 | 0.5416 | 0.01082 | 0.0003 | 50.0555
5.5 | 0.5843 | 0.0114 | 0.0023 | 51.2544
6 | 0.6258 | 0.0119 | 0.0046 | 52.5882
6.5 | 0.6573 | 0.01271 | 0.0086 | 51.7152
7 | 0.6953 | 0.01335 | 0.0112 | 52.0824
7.5 | 0.7316 | 0.01416 | 0.014 | 51.6667
8 | 0.7571 | 0.01558 | 0.0182 | 48.5944
8.5 | 0.7936 | 0.01645 | 0.0207 | 48.2432
9 | 0.8285 | 0.01748 | 0.0232 | 47.397
9.5 | 0.8619 | 0.01856 | 0.0259 | 46.4386
10 | 0.8926 | 0.01991 | 0.0288 | 44.8317
10.5 | 0.9211 | 0.02178 | 0.0319 | 42.2911
11.5 | 0.9869 | 0.02471 | 0.0362 | 39.9393
12 | 1.0302 | 0.02648 | 0.035 | 38.9048
12.5 | 1.0558 | 0.02853 | 0.037 | 37.0067
13 | 1.0709 | 0.03223 | 0.0399 | 33.2268
13.5 | 1.0855 | 0.03521 | 0.0423 | 30.8293
14 | 1.0907 | 0.03925 | 0.0449 | 27.7885
14.5 | 1.0916 | 0.04358 | 0.0469 | 25.0482
15 | 1.0801 | 0.04956 | 0.0483 | 21.7938
15.5 | 1.0654 | 0.05641 | 0.0483 | 18.8867
16 | 1.0459 | 0.06481 | 0.0463 | 16.1379
16.5 | 1.0015 | 0.07858 | 0.0403 | 12.745
17 | 0.9653 | 0.09348 | 0.0316 | 10.3263
17.5 | 0.683 | 0.18396 | -0.012 | 3.7128
18 | 0.6961 | 0.19059 | -0.0158 | 3.6523
18.5 | 0.7009 | 0.20136 | -0.0209 | 3.4808
19 | 0.707 | 0.21307 | -0.0273 | 3.3182
19.5 | 0.7213 | 0.21992 | -0.0315 | 3.2798

## 45. Re 1M Mach 0.25 (1)
BIGFOIL.COM POLAR EXPORT
NACA66-114 a=0.2
NACA66-114 a=0.2 |  |  |  | Cl Max: | 1.009 | at alpha= | 9 | deg
JavaFoil+Calcfoil stall+Eppler ext transition |  |  |  | L/D Max: | 79.965 | at alpha= | 3 | deg
Re: | 1000000 |  |  | Cd Min: | 0.00507 | at alpha= | 2 | deg
Mach: | 0.25 |  |  | Cl=0 at alpha= | -0.53968 | deg
|  |  |  | @ Cl=0.1, Cd= | 0.0051657
|  |  |  | @ Cl=0.4, Cd= | 0.0052343
|  |  |  | @ Cl=0.6, Cd= | 0.011283
alpha (deg) | Cl | Cd | Cm | Cl/Cd
-16 | -0.411 | 0.15307 | 0.01 | -2.682
-15.5 | -0.471 | 0.1461 | 0.009 | -3.223
-15 | -0.527 | 0.13709 | 0.009 | -3.843
-14.5 | -0.578 | 0.12904 | 0.008 | -4.483
-14 | -0.625 | 0.12103 | 0.008 | -5.166
-13.5 | -0.665 | 0.11027 | 0.007 | -6.032
-13 | -0.694 | 0.10232 | 0.007 | -6.779
-12.5 | -0.717 | 0.09423 | 0.007 | -7.606
-12 | -0.734 | 0.08773 | 0.006 | -8.37
-11.5 | -0.746 | 0.0827 | 0.006 | -9.019
-11 | -0.752 | 0.07601 | 0.006 | -9.888
-10.5 | -0.751 | 0.07122 | 0.005 | -10.548
-10 | -0.745 | 0.06557 | 0.005 | -11.361
-9.5 | -0.734 | 0.0615 | 0.005 | -11.929
-9 | -0.717 | 0.05669 | 0.004 | -12.645
-8.5 | -0.695 | 0.05315 | 0.004 | -13.071
-8 | -0.67 | 0.04888 | 0.004 | -13.705
-7.5 | -0.638 | 0.04617 | 0.003 | -13.822
-7 | -0.603 | 0.04385 | 0.002 | -13.748
-6.5 | -0.692 | 0.01234 | 0.004 | -56.054
-6 | -0.643 | 0.01182 | 0.003 | -54.426
-5.5 | -0.592 | 0.0114 | 0.002 | -51.905
-5 | -0.537 | 0.01097 | 0.001 | -48.994
-4.5 | -0.481 | 0.01061 | 0 | -45.381
-4 | -0.423 | 0.01022 | -0.001 | -41.403
-3.5 | -0.364 | 0.00991 | -0.002 | -36.707
-3 | -0.304 | 0.00961 | -0.003 | -31.612
-2.5 | -0.243 | 0.0093 | -0.004 | -26.119
-2 | -0.182 | 0.00905 | -0.005 | -20.058
-1.5 | -0.12 | 0.0054 | -0.006 | -22.261
-1 | -0.058 | 0.00537 | -0.008 | -10.748
-0.5 | 0.005 | 0.00536 | -0.009 | 0.897
0 | 0.067 | 0.00515 | -0.01 | 13.089
0.5 | 0.13 | 0.00518 | -0.011 | 25.114
1 | 0.193 | 0.00521 | -0.012 | 36.954
1.5 | 0.255 | 0.00523 | -0.013 | 48.711
2 | 0.317 | 0.00507 | -0.014 | 62.394
2.5 | 0.378 | 0.00509 | -0.015 | 74.324
3 | 0.439 | 0.00549 | -0.016 | 79.965
3.5 | 0.496 | 0.01057 | -0.017 | 46.861
4 | 0.554 | 0.01095 | -0.018 | 50.613
4.5 | 0.612 | 0.01137 | -0.019 | 53.813
5 | 0.668 | 0.01185 | -0.02 | 56.358
5.5 | 0.722 | 0.01229 | -0.021 | 58.751
6 | 0.774 | 0.01281 | -0.022 | 60.412
6.5 | 0.823 | 0.01339 | -0.023 | 61.428
7 | 0.869 | 0.0141 | -0.024 | 61.598
7.5 | 0.911 | 0.01471 | -0.025 | 61.934
8 | 0.949 | 0.0155 | -0.026 | 61.21
8.5 | 0.982 | 0.01628 | -0.027 | 60.327
9 | 1.009 | 0.01687 | -0.028 | 59.804
9.5 | 0.853 | 0.05925 | -0.015 | 14.391
10 | 0.861 | 0.06342 | -0.015 | 13.57
10.5 | 0.861 | 0.06872 | -0.014 | 12.533
11 | 0.856 | 0.0733 | -0.015 | 11.678
11.5 | 0.843 | 0.08019 | -0.015 | 10.512
12 | 0.823 | 0.08601 | -0.015 | 9.564
12.5 | 0.795 | 0.09042 | -0.015 | 8.792
13 | 0.76 | 0.0986 | -0.015 | 7.711
13.5 | 0.72 | 0.10769 | -0.016 | 6.683
14 | 0.673 | 0.11983 | -0.016 | 5.614

## 46. Re 1M Mach 0.25 (2)
BIGFOIL.COM POLAR EXPORT
NACA66-114 a=0.2
NACA66-114 a=0.2 |  |  |  | Cl Max: | 1.0038 | at alpha= | 12 | deg
XFOIL ncrit=9 |  |  |  | L/D Max: | 71.1616 | at alpha= | 3 | deg
Re: | 1000000 |  |  | Cd Min: | 0.18385 | at alpha= | 17 | deg
Mach: | 0.25 |  |  | Cl=0 at alpha= | -0.53089 | deg
|  |  |  | @ Cl=0.1, Cd= | 0.0062882
|  |  |  | @ Cl=0.4, Cd= | 0.0059675
|  |  |  | @ Cl=0.6, Cd= | 0.01198
alpha (deg) | Cl | Cd | Cm | Cl/Cd
-15 | -0.5429 | 0.15009 | -0.0192 | -3.6172
-14.5 | -0.5373 | 0.14 | -0.0242 | -3.8379
-13.5 | -0.527 | 0.12165 | -0.0343 | -4.3321
-13 | -0.5138 | 0.11253 | -0.0414 | -4.5659
-12.5 | -0.5741 | 0.08577 | -0.055 | -6.6935
-12 | -0.6391 | 0.0653 | -0.0677 | -9.7871
-11.5 | -0.6963 | 0.05429 | -0.069 | -12.8256
-11 | -0.754 | 0.04495 | -0.0645 | -16.7742
-10.5 | -0.7937 | 0.038 | -0.057 | -20.8868
-10 | -0.8227 | 0.03127 | -0.0476 | -26.3096
-9.5 | -0.82 | 0.0264 | -0.0406 | -31.0606
-9 | -0.7908 | 0.02294 | -0.0367 | -34.4725
-8.5 | -0.7443 | 0.01976 | -0.0356 | -37.667
-8 | -0.6915 | 0.01749 | -0.0355 | -39.5369
-7.5 | -0.6439 | 0.01616 | -0.034 | -39.8453
-7 | -0.5974 | 0.015 | -0.0324 | -39.8267
-6.5 | -0.5525 | 0.01425 | -0.0302 | -38.7719
-6 | -0.5184 | 0.0128 | -0.0264 | -40.5
-5.5 | -0.4744 | 0.0121 | -0.0242 | -39.2066
-5 | -0.4276 | 0.01149 | -0.0224 | -37.215
-4.5 | -0.3827 | 0.01074 | -0.0204 | -35.6331
-4 | -0.3327 | 0.01028 | -0.0192 | -32.3638
-3.5 | -0.2825 | 0.00984 | -0.0181 | -28.7093
-3 | -0.237 | 0.00905 | -0.0163 | -26.1878
-2.5 | -0.2182 | 0.00663 | -0.0104 | -32.911
-2 | -0.1724 | 0.00594 | -0.0085 | -29.0236
-1.5 | -0.1149 | 0.00606 | -0.0084 | -18.9604
-1 | -0.0562 | 0.00632 | -0.0086 | -8.8924
-0.5 | 0.0037 | 0.00635 | -0.0092 | 0.58268
0 | 0.0644 | 0.0063 | -0.0102 | 10.2222
0.5 | 0.125 | 0.00628 | -0.0111 | 19.9045
1 | 0.1853 | 0.00622 | -0.012 | 29.791
1.5 | 0.2458 | 0.00616 | -0.0129 | 39.9026
2 | 0.3056 | 0.00609 | -0.0135 | 50.1806
2.5 | 0.3649 | 0.00601 | -0.014 | 60.7155
3 | 0.4227 | 0.00594 | -0.0141 | 71.1616
3.5 | 0.465 | 0.0067 | -0.0114 | 69.403
4 | 0.4895 | 0.00838 | -0.0061 | 58.4129
4.5 | 0.5045 | 0.01033 | 0.0007 | 48.8383
5 | 0.5436 | 0.01112 | 0.0037 | 48.8849
5.5 | 0.5809 | 0.01165 | 0.0073 | 49.8627
6 | 0.6191 | 0.01231 | 0.0105 | 50.2924
6.5 | 0.6532 | 0.01327 | 0.0142 | 49.2238
7 | 0.6908 | 0.01409 | 0.0172 | 49.0277
7.5 | 0.7265 | 0.01511 | 0.0204 | 48.0807
8 | 0.7539 | 0.0166 | 0.0246 | 45.4157
8.5 | 0.7895 | 0.0178 | 0.0275 | 44.3539
9 | 0.8243 | 0.01912 | 0.0304 | 43.1119
9.5 | 0.8581 | 0.02052 | 0.0334 | 41.8177
10 | 0.8905 | 0.02283 | 0.0364 | 39.0057
10.5 | 0.9232 | 0.02461 | 0.0394 | 37.5132
11 | 0.9503 | 0.02677 | 0.0429 | 35.4987
11.5 | 0.9755 | 0.0293 | 0.0457 | 33.2935
12 | 1.0038 | 0.03254 | 0.0456 | 30.8482
12.5 | 0.9975 | 0.03799 | 0.0494 | 26.2569
13 | 0.9805 | 0.04446 | 0.0524 | 22.0535
13.5 | 0.9463 | 0.05315 | 0.0537 | 17.8043
14 | 0.9034 | 0.06426 | 0.0514 | 14.0585
14.5 | 0.8525 | 0.07948 | 0.0438 | 10.726
15 | 0.8053 | 0.09819 | 0.0316 | 8.2014
16 | 0.6527 | 0.16225 | 0.0009 | 4.0228
16.5 | 0.6528 | 0.17651 | -0.0064 | 3.6984
17 | 0.6662 | 0.18385 | -0.0106 | 3.6236

## 47. Re 1M Mach 0.50 (1)
BIGFOIL.COM POLAR EXPORT
NACA66-114 a=0.2
NACA66-114 a=0.2 |  |  |  | Cl Max: | 1.114 | at alpha= | 20 | deg
JavaFoil+Calcfoil stall+Eppler ext transition |  |  |  | L/D Max: | 74.923 | at alpha= | 2.5 | deg
Re: | 1000000 |  |  | Cd Min: | 0.00483 | at alpha= | 0 | deg
Mach: | 0.5 |  |  | Cl=0 at alpha= | -0.53623 | deg
|  |  |  | @ Cl=0.1, Cd= | 0.0050121
|  |  |  | @ Cl=0.4, Cd= | 0.0055773
|  |  |  | @ Cl=0.6, Cd= | 0.012138
alpha (deg) | Cl | Cd | Cm | Cl/Cd
-20 | -1.063 | 0.19427 | 0.019 | -5.471
-19.5 | -1.036 | 0.1885 | 0.018 | -5.498
-19 | -1.01 | 0.18412 | 0.017 | -5.487
-18.5 | -0.984 | 0.1835 | 0.017 | -5.362
-18 | -0.955 | 0.17298 | 0.016 | -5.52
-17.5 | -0.928 | 0.16762 | 0.015 | -5.537
-17 | -0.902 | 0.16371 | 0.015 | -5.507
-16.5 | -0.875 | 0.15661 | 0.014 | -5.587
-16 | -0.847 | 0.15575 | 0.013 | -5.439
-15.5 | -0.82 | 0.14784 | 0.012 | -5.543
-15 | -0.793 | 0.14177 | 0.012 | -5.59
-14.5 | -0.766 | 0.13464 | 0.011 | -5.688
-14 | -0.739 | 0.13142 | 0.011 | -5.624
-13.5 | -0.711 | 0.12633 | 0.01 | -5.629
-13 | -0.684 | 0.12199 | 0.009 | -5.603
-12.5 | -0.657 | 0.12024 | 0.008 | -5.46
-12 | -0.63 | 0.11132 | 0.008 | -5.655
-11.5 | -0.602 | 0.10792 | 0.007 | -5.583
-11 | -0.575 | 0.10345 | 0.007 | -5.562
-10.5 | -0.548 | 0.09821 | 0.006 | -5.579
-10 | -0.52 | 0.09836 | 0.005 | -5.287
-9.5 | -0.493 | 0.09061 | 0.005 | -5.439
-9 | -0.466 | 0.0881 | 0.004 | -5.284
-8.5 | -0.438 | 0.08192 | 0.004 | -5.351
-8 | -0.411 | 0.07925 | 0.003 | -5.185
-7.5 | -0.383 | 0.05779 | 0.003 | -6.632
-7 | -0.529 | 0.05186 | 0.002 | -10.202
-6.5 | -0.562 | 0.04491 | 0.002 | -12.522
-6 | -0.548 | 0.04153 | 0.001 | -13.204
-5.5 | -0.518 | 0.03862 | 0.001 | -13.4
-5 | -0.583 | 0.01233 | 0.001 | -47.311
-4.5 | -0.527 | 0.01177 | 0 | -44.788
-4 | -0.466 | 0.01127 | -0.001 | -41.357
-3.5 | -0.402 | 0.01082 | -0.002 | -37.168
-3 | -0.336 | 0.01041 | -0.004 | -32.314
-2.5 | -0.269 | 0.01006 | -0.005 | -26.792
-2 | -0.202 | 0.00953 | -0.006 | -21.148
-1.5 | -0.133 | 0.00922 | -0.007 | -14.426
-1 | -0.064 | 0.00506 | -0.008 | -12.723
-0.5 | 0.005 | 0.00506 | -0.01 | 1.061
0 | 0.075 | 0.00483 | -0.011 | 15.557
0.5 | 0.145 | 0.00534 | -0.012 | 27.131
1 | 0.214 | 0.00536 | -0.013 | 39.991
1.5 | 0.283 | 0.00546 | -0.014 | 51.816
2 | 0.352 | 0.00552 | -0.016 | 63.64
2.5 | 0.419 | 0.0056 | -0.017 | 74.923
3 | 0.483 | 0.01101 | -0.018 | 43.873
3.5 | 0.549 | 0.0117 | -0.019 | 46.894
4 | 0.613 | 0.01225 | -0.02 | 49.996
4.5 | 0.673 | 0.01283 | -0.021 | 52.501
5 | 0.731 | 0.01348 | -0.022 | 54.187
5.5 | 0.782 | 0.01418 | -0.024 | 55.171
6 | 0.826 | 0.01506 | -0.025 | 54.815
6.5 | 0.856 | 0.01606 | -0.026 | 53.301
7 | 0.714 | 0.04717 | -0.013 | 15.143
7.5 | 0.675 | 0.05327 | -0.011 | 12.671
8 | 0.468 | 0.06008 | -0.012 | 7.794
8.5 | 0.495 | 0.06949 | -0.013 | 7.127
9 | 0.523 | 0.09138 | -0.014 | 5.721
9.5 | 0.55 | 0.09399 | -0.014 | 5.85
10 | 0.577 | 0.09672 | -0.015 | 5.963
10.5 | 0.604 | 0.09956 | -0.015 | 6.063
11 | 0.631 | 0.10236 | -0.016 | 6.16
11.5 | 0.658 | 0.11266 | -0.018 | 5.844
12 | 0.685 | 0.11593 | -0.018 | 5.91
12.5 | 0.712 | 0.11514 | -0.019 | 6.183
13 | 0.738 | 0.11888 | -0.019 | 6.212
13.5 | 0.765 | 0.12465 | -0.02 | 6.14
14 | 0.793 | 0.13114 | -0.022 | 6.05
14.5 | 0.82 | 0.13797 | -0.022 | 5.942
15 | 0.846 | 0.14366 | -0.023 | 5.891
15.5 | 0.873 | 0.15224 | -0.024 | 5.733
16 | 0.901 | 0.15827 | -0.025 | 5.694
16.5 | 0.927 | 0.16079 | -0.026 | 5.768
17 | 0.954 | 0.16505 | -0.027 | 5.779
17.5 | 0.98 | 0.17335 | -0.027 | 5.655
18 | 1.009 | 0.18065 | -0.029 | 5.584
18.5 | 1.035 | 0.18347 | -0.03 | 5.639
19 | 1.061 | 0.18798 | -0.03 | 5.642
19.5 | 1.087 | 0.19204 | -0.031 | 5.66
20 | 1.114 | 0.20142 | -0.032 | 5.531

## 48. Re 1M Mach 0.50 (2)
BIGFOIL.COM POLAR EXPORT
NACA66-114 a=0.2
NACA66-114 a=0.2 |  |  |  | Cl Max: | 0.8001 | at alpha= | 20 | deg
XFOIL ncrit=9 |  |  |  | L/D Max: | 74.0312 | at alpha= | 3 | deg
Re: | 1000000 |  |  | Cd Min: | 0.25606 | at alpha= | 20 | deg
Mach: | 0.5 |  |  | Cl=0 at alpha= | -0.53529 | deg
|  |  |  | @ Cl=0.1, Cd= | 0.0068567
|  |  |  | @ Cl=0.4, Cd= | 0.0064563
|  |  |  | @ Cl=0.6, Cd= | 0.015276
alpha (deg) | Cl | Cd | Cm | Cl/Cd
-20 | -0.7218 | 0.2514 | 0.0339 | -2.8711
-19.5 | -0.7036 | 0.24209 | 0.0277 | -2.9064
-19 | -0.681 | 0.23439 | 0.0236 | -2.9054
-18.5 | -0.6594 | 0.22701 | 0.0189 | -2.9047
-18 | -0.6392 | 0.21817 | 0.0132 | -2.9298
-17.5 | -0.6223 | 0.20901 | 0.0071 | -2.9774
-17 | -0.6044 | 0.20001 | 0.0017 | -3.0218
-16.5 | -0.5802 | 0.19308 | -0.0015 | -3.005
-16 | -0.5596 | 0.18556 | -0.0062 | -3.0157
-15.5 | -0.546 | 0.17565 | -0.0129 | -3.1085
-15 | -0.5253 | 0.16554 | -0.0206 | -3.1733
-14.5 | -0.5111 | 0.15792 | -0.0229 | -3.2364
-14 | -0.4954 | 0.15062 | -0.0261 | -3.2891
-13.5 | -0.4811 | 0.14299 | -0.0297 | -3.3646
-13 | -0.4746 | 0.1323 | -0.0362 | -3.5873
-12.5 | -0.4674 | 0.12227 | -0.0415 | -3.8227
-12 | -0.4622 | 0.11214 | -0.0467 | -4.1216
-11.5 | -0.4568 | 0.1042 | -0.0501 | -4.3839
-11 | -0.4635 | 0.09299 | -0.0561 | -4.9844
-10.5 | -0.4812 | 0.07917 | -0.0644 | -6.0781
-10 | -0.5259 | 0.05962 | -0.0779 | -8.8209
-9.5 | -0.5507 | 0.05167 | -0.0806 | -10.658
-9 | -0.5877 | 0.04323 | -0.0795 | -13.5947
-8.5 | -0.6127 | 0.03742 | -0.0748 | -16.3736
-8 | -0.6332 | 0.03192 | -0.0675 | -19.8371
-7.5 | -0.6393 | 0.02688 | -0.0594 | -23.7835
-7 | -0.6197 | 0.02233 | -0.053 | -27.7519
-6.5 | -0.5599 | 0.01838 | -0.0515 | -30.4625
-6 | -0.493 | 0.01591 | -0.0506 | -30.9868
-5.5 | -0.443 | 0.0143 | -0.0475 | -30.979
-5 | -0.3986 | 0.01309 | -0.0436 | -30.4507
-4 | -0.3168 | 0.0112 | -0.0347 | -28.2857
-3.5 | -0.2726 | 0.01069 | -0.0306 | -25.5005
-3 | -0.224 | 0.01014 | -0.0275 | -22.0907
-2.5 | -0.1937 | 0.00887 | -0.0216 | -21.8377
-2 | -0.1935 | 0.00636 | -0.0107 | -30.4245
-1.5 | -0.13 | 0.00653 | -0.01 | -19.9081
-1 | -0.0632 | 0.00678 | -0.01 | -9.3215
-0.5 | 0.0048 | 0.00687 | -0.0106 | 0.69869
0 | 0.0735 | 0.00688 | -0.0115 | 10.6831
0.5 | 0.1419 | 0.00682 | -0.0125 | 20.8065
1 | 0.2108 | 0.00675 | -0.0135 | 31.2296
1.5 | 0.2791 | 0.00674 | -0.0144 | 41.4095
2 | 0.3473 | 0.00659 | -0.0149 | 52.7011
2.5 | 0.4143 | 0.00642 | -0.015 | 64.5327
3 | 0.4738 | 0.0064 | -0.0133 | 74.0312
3.5 | 0.4788 | 0.00831 | -0.0026 | 57.6173
4 | 0.4665 | 0.01017 | 0.0107 | 45.8702
4.5 | 0.4779 | 0.01194 | 0.0192 | 40.0251
5 | 0.5194 | 0.01289 | 0.0231 | 40.2948
5.5 | 0.5625 | 0.01388 | 0.0268 | 40.5259
6 | 0.5987 | 0.01522 | 0.0313 | 39.3364
6.5 | 0.6337 | 0.01672 | 0.0359 | 37.9007
7.5 | 0.7037 | 0.02031 | 0.045 | 34.648
8 | 0.743 | 0.02274 | 0.0492 | 32.6737
8.5 | 0.7817 | 0.02596 | 0.0534 | 30.1117
9 | 0.7977 | 0.03054 | 0.0585 | 26.1198
9.5 | 0.7941 | 0.03535 | 0.0637 | 22.4639
10 | 0.7762 | 0.04149 | 0.0675 | 18.7081
10.5 | 0.7441 | 0.0495 | 0.0688 | 15.0323
11 | 0.7091 | 0.05974 | 0.0667 | 11.8698
11.5 | 0.6699 | 0.07279 | 0.06 | 9.2032
12 | 0.6381 | 0.08927 | 0.0484 | 7.148
12.5 | 0.6165 | 0.10854 | 0.0348 | 5.6799
13 | 0.6049 | 0.12231 | 0.0271 | 4.9456
13.5 | 0.602 | 0.13452 | 0.0205 | 4.4752
14 | 0.6049 | 0.14606 | 0.0143 | 4.1414
14.5 | 0.6116 | 0.15699 | 0.0085 | 3.8958
15 | 0.625 | 0.16572 | 0.0039 | 3.7714
15.5 | 0.6418 | 0.1739 | -0.0003 | 3.6906
16 | 0.6554 | 0.18378 | -0.0054 | 3.5662
16.5 | 0.6699 | 0.19389 | -0.0111 | 3.4551
17 | 0.6836 | 0.20477 | -0.0179 | 3.3384
17.5 | 0.7037 | 0.21239 | -0.0225 | 3.3132
18 | 0.7245 | 0.22004 | -0.027 | 3.2926
18.5 | 0.744 | 0.22896 | -0.0316 | 3.2495
19 | 0.7592 | 0.23991 | -0.0385 | 3.1645
19.5 | 0.7793 | 0.24841 | -0.0437 | 3.1372
20 | 0.8001 | 0.25606 | -0.0488 | 3.1247

## 49. Re 2M Mach 0.00 (1)
BIGFOIL.COM POLAR EXPORT
NACA66-114 a=0.2
NACA66-114 a=0.2 |  |  |  | Cl Max: | 1.106 | at alpha= | 11.5 | deg
JavaFoil+Calcfoil stall+Eppler ext transition |  |  |  | L/D Max: | 93.583 | at alpha= | 3 | deg
Re: | 2000000 |  |  | Cd Min: | 0.00431 | at alpha= | -0.5 | deg
Mach: | 0 |  |  | Cl=0 at alpha= | -0.54098 | deg
|  |  |  | @ Cl=0.1, Cd= | 0.0043572
|  |  |  | @ Cl=0.4, Cd= | 0.0045285
|  |  |  | @ Cl=0.6, Cd= | 0.0097229
alpha (deg) | Cl | Cd | Cm | Cl/Cd
-15 | -0.816 | 0.11022 | 0.009 | -7.404
-14.5 | -0.829 | 0.1032 | 0.009 | -8.03
-14 | -0.839 | 0.09776 | 0.009 | -8.581
-13.5 | -0.845 | 0.09192 | 0.008 | -9.195
-13 | -0.845 | 0.08683 | 0.008 | -9.728
-12.5 | -0.841 | 0.08106 | 0.008 | -10.38
-12 | -0.835 | 0.07678 | 0.007 | -10.877
-11.5 | -0.829 | 0.07014 | 0.007 | -11.818
-11 | -0.821 | 0.06327 | 0.008 | -12.982
-10.5 | -0.808 | 0.05809 | 0.007 | -13.916
-10 | -0.942 | 0.01433 | 0.011 | -65.71
-9.5 | -0.917 | 0.01361 | 0.01 | -67.363
-9 | -0.886 | 0.01296 | 0.009 | -68.404
-8.5 | -0.852 | 0.0123 | 0.008 | -69.3
-8 | -0.814 | 0.01177 | 0.007 | -69.177
-7.5 | -0.773 | 0.01126 | 0.006 | -68.616
-7 | -0.728 | 0.01084 | 0.005 | -67.177
-6.5 | -0.681 | 0.01041 | 0.004 | -65.35
-6 | -0.631 | 0.01002 | 0.003 | -62.945
-5.5 | -0.579 | 0.00968 | 0.002 | -59.81
-5 | -0.525 | 0.00936 | 0.001 | -56.086
-4.5 | -0.469 | 0.00903 | 0 | -51.975
-4 | -0.412 | 0.00875 | -0.001 | -47.161
-3.5 | -0.354 | 0.00749 | -0.002 | -47.293
-3 | -0.296 | 0.00769 | -0.003 | -38.441
-2.5 | -0.236 | 0.00741 | -0.004 | -31.898
-2 | -0.177 | 0.00758 | -0.005 | -23.289
-1.5 | -0.116 | 0.00438 | -0.006 | -26.583
-1 | -0.056 | 0.00433 | -0.007 | -12.924
-0.5 | 0.005 | 0.00431 | -0.008 | 1.079
0 | 0.065 | 0.00434 | -0.009 | 15.059
0.5 | 0.126 | 0.00437 | -0.01 | 28.821
1 | 0.187 | 0.00443 | -0.012 | 42.183
1.5 | 0.247 | 0.0044 | -0.013 | 56.154
2 | 0.307 | 0.00444 | -0.014 | 69.208
2.5 | 0.367 | 0.00449 | -0.015 | 81.839
3 | 0.427 | 0.00456 | -0.016 | 93.583
3.5 | 0.482 | 0.00905 | -0.017 | 53.329
4 | 0.54 | 0.00936 | -0.018 | 57.673
4.5 | 0.596 | 0.0097 | -0.019 | 61.468
5 | 0.652 | 0.01002 | -0.02 | 65.021
5.5 | 0.705 | 0.0104 | -0.021 | 67.831
6 | 0.757 | 0.01083 | -0.022 | 69.91
6.5 | 0.807 | 0.01127 | -0.023 | 71.617
7 | 0.855 | 0.0117 | -0.024 | 73.071
7.5 | 0.9 | 0.01225 | -0.025 | 73.471
8 | 0.942 | 0.01288 | -0.026 | 73.127
8.5 | 0.981 | 0.01349 | -0.027 | 72.735
9 | 1.017 | 0.01412 | -0.027 | 72.018
9.5 | 1.045 | 0.01483 | -0.028 | 70.495
10 | 1.069 | 0.01552 | -0.029 | 68.859
10.5 | 1.087 | 0.01634 | -0.03 | 66.532
11 | 1.099 | 0.01732 | -0.031 | 63.488
11.5 | 1.106 | 0.01842 | -0.032 | 60.024
12 | 1.103 | 0.02004 | -0.033 | 55.046
12.5 | 0.934 | 0.07553 | -0.021 | 12.367
13 | 0.922 | 0.08511 | -0.018 | 10.832
13.5 | 0.915 | 0.08864 | -0.019 | 10.327
14 | 0.904 | 0.09487 | -0.019 | 9.533
14.5 | 0.889 | 0.10019 | -0.019 | 8.875
15 | 0.873 | 0.10844 | -0.019 | 8.053
15.5 | 0.855 | 0.11402 | -0.02 | 7.5
16 | 0.835 | 0.12121 | -0.02 | 6.889
16.5 | 0.813 | 0.12845 | -0.02 | 6.333

## 50. Re 2M Mach 0.00 (2)
BIGFOIL.COM POLAR EXPORT
NACA66-114 a=0.2
NACA66-114 a=0.2 |  |  |  | Cl Max: | 1.3349 | at alpha= | 17.5 | deg
XFOIL ncrit=9 |  |  |  | L/D Max: | 78.9087 | at alpha= | 2.5 | deg
Re: | 2000000 |  |  | Cd Min: | 0.09158 | at alpha= | 20 | deg
Mach: | 0 |  |  | Cl=0 at alpha= | -0.53478 | deg
|  |  |  | @ Cl=0.1, Cd= | 0.0044347
|  |  |  | @ Cl=0.4, Cd= | 0.0056696
|  |  |  | @ Cl=0.6, Cd= | 0.00958
alpha (deg) | Cl | Cd | Cm | Cl/Cd
-18 | -1.1101 | 0.06774 | -0.0541 | -16.3877
-17.5 | -1.1374 | 0.05703 | -0.059 | -19.9439
-17 | -1.1635 | 0.04828 | -0.0608 | -24.099
-16.5 | -1.1714 | 0.04263 | -0.0605 | -27.4783
-16 | -1.1683 | 0.03854 | -0.0594 | -30.314
-15.5 | -1.1706 | 0.03422 | -0.0572 | -34.2081
-14.5 | -1.1265 | 0.02915 | -0.0557 | -38.6449
-14 | -1.1096 | 0.02741 | -0.0523 | -40.4816
-13.5 | -1.1127 | 0.02339 | -0.0469 | -47.5716
-13 | -1.0913 | 0.0215 | -0.0436 | -50.7581
-12.5 | -1.061 | 0.02033 | -0.0411 | -52.1889
-12 | -1.0288 | 0.01921 | -0.0387 | -53.5554
-11.5 | -0.9948 | 0.0182 | -0.0364 | -54.6593
-11 | -0.9601 | 0.01715 | -0.034 | -55.9825
-10.5 | -0.9231 | 0.01627 | -0.0318 | -56.7363
-10 | -0.8862 | 0.01536 | -0.0294 | -57.6953
-9.5 | -0.8464 | 0.01472 | -0.0274 | -57.5
-9 | -0.8177 | 0.01327 | -0.0234 | -61.6202
-8.5 | -0.7809 | 0.01258 | -0.0206 | -62.0747
-8 | -0.7367 | 0.01205 | -0.0191 | -61.1369
-7.5 | -0.6912 | 0.01152 | -0.0178 | -60
-7 | -0.644 | 0.01107 | -0.0168 | -58.1752
-6.5 | -0.5986 | 0.0104 | -0.0154 | -57.5577
-6 | -0.5505 | 0.00989 | -0.0145 | -55.6623
-5.5 | -0.5003 | 0.00953 | -0.0139 | -52.4974
-5 | -0.4484 | 0.00923 | -0.0137 | -48.5807
-4.5 | -0.3985 | 0.00874 | -0.0131 | -45.595
-4 | -0.3455 | 0.00846 | -0.013 | -40.8392
-3.5 | -0.293 | 0.00812 | -0.0128 | -36.0837
-3 | -0.2401 | 0.00783 | -0.0127 | -30.6641
-2.5 | -0.1969 | 0.00681 | -0.0111 | -28.9134
-2 | -0.1587 | 0.00528 | -0.0088 | -30.0568
-1.5 | -0.1109 | 0.00444 | -0.0079 | -24.9775
-1 | -0.0535 | 0.0044 | -0.0085 | -12.1591
-0.5 | 0.004 | 0.00443 | -0.0091 | 0.90293
0 | 0.0629 | 0.00446 | -0.01 | 14.1031
0.5 | 0.1216 | 0.00442 | -0.011 | 27.5113
1 | 0.1802 | 0.00443 | -0.0119 | 40.6772
1.5 | 0.239 | 0.0044 | -0.0129 | 54.3182
2 | 0.2973 | 0.00441 | -0.0137 | 67.415
2.5 | 0.3543 | 0.00449 | -0.0143 | 78.9087
3 | 0.397 | 0.00559 | -0.0125 | 71.0197
3.5 | 0.4377 | 0.00667 | -0.0105 | 65.6222
4 | 0.4732 | 0.00796 | -0.0076 | 59.4472
4.5 | 0.5141 | 0.0089 | -0.0055 | 57.764
5 | 0.5633 | 0.0093 | -0.0048 | 60.5699
5.5 | 0.6118 | 0.00967 | -0.0039 | 63.2678
6 | 0.6594 | 0.01008 | -0.0029 | 65.4167
7 | 0.7484 | 0.01099 | 0.0002 | 68.0983
7.5 | 0.7864 | 0.01146 | 0.003 | 68.6213
8 | 0.8185 | 0.01228 | 0.0067 | 66.6531
8.5 | 0.8576 | 0.01286 | 0.0089 | 66.6874
9 | 0.8963 | 0.01348 | 0.0111 | 66.4911
9.5 | 0.9355 | 0.01411 | 0.0131 | 66.3005
10 | 0.9692 | 0.01502 | 0.0158 | 64.5273
10.5 | 0.9962 | 0.01634 | 0.0193 | 60.967
11 | 1.0313 | 0.01722 | 0.0215 | 59.8897
12 | 1.0985 | 0.01903 | 0.0261 | 57.7246
12.5 | 1.1273 | 0.02008 | 0.029 | 56.1404
13 | 1.17 | 0.02165 | 0.0281 | 54.0416
13.5 | 1.1835 | 0.02422 | 0.0317 | 48.8646
14 | 1.2102 | 0.02591 | 0.0337 | 46.7078
14.5 | 1.2372 | 0.0276 | 0.0354 | 44.8261
15 | 1.2583 | 0.02979 | 0.0374 | 42.239
15.5 | 1.2825 | 0.03179 | 0.0388 | 40.3429
16 | 1.2972 | 0.03467 | 0.0406 | 37.4156
16.5 | 1.313 | 0.03759 | 0.0419 | 34.9295
17 | 1.3341 | 0.04021 | 0.0426 | 33.1783
17.5 | 1.3349 | 0.04495 | 0.0435 | 29.6974
18 | 1.3245 | 0.05135 | 0.0436 | 25.7936
18.5 | 1.2995 | 0.06029 | 0.0421 | 21.5542
19 | 1.279 | 0.06976 | 0.0388 | 18.3343
19.5 | 1.2701 | 0.07834 | 0.0348 | 16.2127
20 | 1.2373 | 0.09158 | 0.0278 | 13.5106

## 51. Re 2M Mach 0.10 (1)
BIGFOIL.COM POLAR EXPORT
NACA66-114 a=0.2
NACA66-114 a=0.2 |  |  |  | Cl Max: | 1.095 | at alpha= | 11.5 | deg
JavaFoil+Calcfoil stall+Eppler ext transition |  |  |  | L/D Max: | 98.026 | at alpha= | 3 | deg
Re: | 2000000 |  |  | Cd Min: | 0.00432 | at alpha= | 0 | deg
Mach: | 0.1 |  |  | Cl=0 at alpha= | -0.54098 | deg
|  |  |  | @ Cl=0.1, Cd= | 0.0043423
|  |  |  | @ Cl=0.4, Cd= | 0.004351
|  |  |  | @ Cl=0.6, Cd= | 0.0097464
alpha (deg) | Cl | Cd | Cm | Cl/Cd
-15 | -0.787 | 0.11153 | 0.009 | -7.058
-14.5 | -0.804 | 0.10401 | 0.009 | -7.727
-14 | -0.817 | 0.09838 | 0.009 | -8.308
-13.5 | -0.827 | 0.09326 | 0.008 | -8.866
-13 | -0.829 | 0.08727 | 0.008 | -9.5
-12.5 | -0.829 | 0.08234 | 0.008 | -10.065
-12 | -0.825 | 0.07798 | 0.007 | -10.575
-11.5 | -0.819 | 0.07134 | 0.007 | -11.483
-11 | -0.81 | 0.06602 | 0.007 | -12.273
-10.5 | -0.798 | 0.06147 | 0.007 | -12.982
-10 | -0.937 | 0.01455 | 0.011 | -64.373
-9.5 | -0.914 | 0.01375 | 0.01 | -66.501
-9 | -0.886 | 0.0131 | 0.009 | -67.589
-8.5 | -0.853 | 0.01241 | 0.008 | -68.716
-8 | -0.815 | 0.01188 | 0.007 | -68.602
-7.5 | -0.774 | 0.01135 | 0.006 | -68.203
-7 | -0.73 | 0.0109 | 0.005 | -66.963
-6.5 | -0.683 | 0.01046 | 0.004 | -65.27
-6 | -0.633 | 0.01009 | 0.003 | -62.73
-5.5 | -0.581 | 0.00971 | 0.002 | -59.816
-5 | -0.527 | 0.0094 | 0.001 | -56.056
-4.5 | -0.472 | 0.00907 | 0 | -51.967
-4 | -0.414 | 0.00877 | -0.001 | -47.262
-3.5 | -0.356 | 0.00754 | -0.002 | -47.202
-3 | -0.297 | 0.0077 | -0.003 | -38.591
-2.5 | -0.237 | 0.00746 | -0.004 | -31.808
-2 | -0.177 | 0.00761 | -0.005 | -23.304
-1.5 | -0.117 | 0.00436 | -0.006 | -26.801
-1 | -0.056 | 0.00438 | -0.007 | -12.833
-0.5 | 0.005 | 0.00433 | -0.008 | 1.08
0 | 0.066 | 0.00432 | -0.009 | 15.203
0.5 | 0.127 | 0.00436 | -0.011 | 29.088
1 | 0.188 | 0.00441 | -0.012 | 42.595
1.5 | 0.248 | 0.00445 | -0.013 | 55.789
2 | 0.309 | 0.00449 | -0.014 | 68.83
2.5 | 0.369 | 0.00432 | -0.015 | 85.403
3 | 0.429 | 0.00438 | -0.016 | 98.026
3.5 | 0.485 | 0.00907 | -0.017 | 53.426
4 | 0.543 | 0.0094 | -0.018 | 57.751
4.5 | 0.599 | 0.00974 | -0.019 | 61.523
5 | 0.654 | 0.01009 | -0.02 | 64.88
5.5 | 0.708 | 0.01048 | -0.021 | 67.547
6 | 0.76 | 0.01091 | -0.022 | 69.689
6.5 | 0.81 | 0.01133 | -0.023 | 71.494
7 | 0.857 | 0.01184 | -0.024 | 72.444
7.5 | 0.902 | 0.01235 | -0.025 | 73.055
8 | 0.944 | 0.013 | -0.026 | 72.622
8.5 | 0.982 | 0.01358 | -0.027 | 72.342
9 | 1.017 | 0.01424 | -0.028 | 71.429
9.5 | 1.045 | 0.01502 | -0.029 | 69.569
10 | 1.066 | 0.01569 | -0.029 | 67.971
10.5 | 1.082 | 0.01655 | -0.03 | 65.413
11 | 1.092 | 0.01757 | -0.031 | 62.155
11.5 | 1.095 | 0.01879 | -0.032 | 58.285
12 | 0.925 | 0.07114 | -0.021 | 13.004
12.5 | 0.916 | 0.07854 | -0.019 | 11.666
13 | 0.904 | 0.08569 | -0.018 | 10.55
13.5 | 0.894 | 0.09047 | -0.018 | 9.883
14 | 0.879 | 0.09577 | -0.018 | 9.183
14.5 | 0.862 | 0.10422 | -0.019 | 8.27
15 | 0.842 | 0.10951 | -0.019 | 7.69
15.5 | 0.82 | 0.11581 | -0.019 | 7.081
16 | 0.796 | 0.12247 | -0.02 | 6.502
16.5 | 0.771 | 0.13057 | -0.02 | 5.904

## 52. Re 2M Mach 0.10 (2)
BIGFOIL.COM POLAR EXPORT
NACA66-114 a=0.2
NACA66-114 a=0.2 |  |  |  | Cl Max: | 1.3112 | at alpha= | 17 | deg
XFOIL ncrit=9 |  |  |  | L/D Max: | 79.0022 | at alpha= | 2.5 | deg
Re: | 2000000 |  |  | Cd Min: | 0.22345 | at alpha= | -20 | deg
Mach: | 0.1 |  |  | Cl=0 at alpha= | -0.53541 | deg
|  |  |  | @ Cl=0.1, Cd= | 0.0044551
|  |  |  | @ Cl=0.4, Cd= | 0.005675
|  |  |  | @ Cl=0.6, Cd= | 0.0096102
alpha (deg) | Cl | Cd | Cm | Cl/Cd
-20 | -0.6685 | 0.22345 | 0.0245 | -2.9917
-19.5 | -0.6539 | 0.2156 | 0.0198 | -3.0329
-17.5 | -1.0031 | 0.08081 | -0.0476 | -12.4131
-17 | -1.0796 | 0.06016 | -0.0595 | -17.9455
-16.5 | -1.1081 | 0.0506 | -0.0624 | -21.8992
-16 | -1.1203 | 0.04426 | -0.0626 | -25.3118
-15.5 | -1.1352 | 0.03839 | -0.061 | -29.5702
-14.5 | -1.1068 | 0.03154 | -0.0596 | -35.0919
-14 | -1.0972 | 0.02915 | -0.0557 | -37.6398
-13 | -1.0865 | 0.02257 | -0.0465 | -48.1391
-12.5 | -1.0589 | 0.02112 | -0.0437 | -50.1373
-12 | -1.0277 | 0.01988 | -0.0411 | -51.6952
-11.5 | -0.9943 | 0.01879 | -0.0386 | -52.9164
-11 | -0.96 | 0.01764 | -0.036 | -54.4218
-10.5 | -0.9233 | 0.01667 | -0.0337 | -55.3869
-10 | -0.8865 | 0.01566 | -0.0312 | -56.6092
-9.5 | -0.8464 | 0.01497 | -0.0291 | -56.5397
-9 | -0.8147 | 0.01361 | -0.0256 | -59.8604
-8.5 | -0.7801 | 0.01272 | -0.0223 | -61.3286
-8 | -0.7377 | 0.01218 | -0.0202 | -60.5665
-7.5 | -0.6925 | 0.01163 | -0.0188 | -59.5443
-7 | -0.6455 | 0.01115 | -0.0176 | -57.8924
-6.5 | -0.5994 | 0.01052 | -0.0162 | -56.9772
-6 | -0.5521 | 0.00995 | -0.0151 | -55.4874
-5.5 | -0.5019 | 0.00958 | -0.0144 | -52.3904
-5 | -0.4499 | 0.00926 | -0.0141 | -48.5853
-4.5 | -0.3997 | 0.00877 | -0.0134 | -45.5758
-4 | -0.3466 | 0.00848 | -0.0133 | -40.8726
-3.5 | -0.2939 | 0.00815 | -0.0131 | -36.0613
-3 | -0.2407 | 0.00786 | -0.013 | -30.6234
-2.5 | -0.197 | 0.00686 | -0.0114 | -28.7172
-1.5 | -0.1115 | 0.00445 | -0.0079 | -25.0562
-1 | -0.0538 | 0.00441 | -0.0085 | -12.1995
-0.5 | 0.0041 | 0.00444 | -0.0091 | 0.92342
0 | 0.0633 | 0.00448 | -0.0101 | 14.1295
0.5 | 0.1223 | 0.00444 | -0.011 | 27.545
1 | 0.1813 | 0.00444 | -0.012 | 40.8333
1.5 | 0.2404 | 0.00441 | -0.0129 | 54.5125
2 | 0.299 | 0.00442 | -0.0138 | 67.6471
2.5 | 0.3563 | 0.00451 | -0.0144 | 79.0022
3.5 | 0.4392 | 0.00672 | -0.0104 | 65.3571
4 | 0.4743 | 0.00803 | -0.0073 | 59.066
4.5 | 0.5154 | 0.00894 | -0.0051 | 57.651
5 | 0.5648 | 0.00935 | -0.0043 | 60.4064
5.5 | 0.6135 | 0.00971 | -0.0034 | 63.1823
6 | 0.6607 | 0.01014 | -0.0023 | 65.1578
6.5 | 0.7053 | 0.01067 | -0.0006 | 66.1012
7 | 0.7477 | 0.01104 | 0.0015 | 67.7264
7.5 | 0.7854 | 0.01156 | 0.0044 | 67.9412
8 | 0.8183 | 0.0124 | 0.008 | 65.9919
8.5 | 0.8574 | 0.01302 | 0.0103 | 65.8525
9 | 0.8961 | 0.01367 | 0.0126 | 65.5523
9.5 | 0.9353 | 0.01434 | 0.0146 | 65.2232
10 | 0.967 | 0.0154 | 0.0177 | 62.7922
10.5 | 0.9962 | 0.01665 | 0.021 | 59.8318
11 | 1.0308 | 0.01759 | 0.0234 | 58.6015
12 | 1.0973 | 0.01954 | 0.0282 | 56.1566
12.5 | 1.1256 | 0.02066 | 0.0313 | 54.4821
13.5 | 1.1817 | 0.02502 | 0.034 | 47.2302
14 | 1.2061 | 0.02696 | 0.0362 | 44.7366
14.5 | 1.2311 | 0.0289 | 0.0381 | 42.5986
15 | 1.2498 | 0.03137 | 0.0402 | 39.8406
15.5 | 1.273 | 0.03358 | 0.0416 | 37.9095
16 | 1.286 | 0.03678 | 0.0433 | 34.9647
16.5 | 1.2987 | 0.04018 | 0.0445 | 32.3221
17 | 1.3112 | 0.04385 | 0.0452 | 29.9019
17.5 | 1.2935 | 0.05099 | 0.0456 | 25.3677
18 | 1.2623 | 0.06076 | 0.0438 | 20.7752
18.5 | 1.261 | 0.06771 | 0.0413 | 18.6235
19 | 1.2287 | 0.0799 | 0.0357 | 15.378
19.5 | 1.1992 | 0.09294 | 0.0287 | 12.9029
20 | 1.1402 | 0.11269 | 0.017 | 10.118

## 53. Re 2M Mach 0.25 (1)
BIGFOIL.COM POLAR EXPORT
NACA66-114 a=0.2
NACA66-114 a=0.2 |  |  |  | Cl Max: | 1.041 | at alpha= | 10 | deg
JavaFoil+Calcfoil stall+Eppler ext transition |  |  |  | L/D Max: | 100.127 | at alpha= | 3 | deg
Re: | 2000000 |  |  | Cd Min: | 0.00433 | at alpha= | 2 | deg
Mach: | 0.25 |  |  | Cl=0 at alpha= | -0.53968 | deg
|  |  |  | @ Cl=0.1, Cd= | 0.0044006
|  |  |  | @ Cl=0.4, Cd= | 0.0043934
|  |  |  | @ Cl=0.6, Cd= | 0.12334
alpha (deg) | Cl | Cd | Cm | Cl/Cd
-14 | -0.626 | 0.11022 | 0.008 | -5.68
-13.5 | -0.666 | 0.10126 | 0.008 | -6.577
-13 | -0.694 | 0.0949 | 0.007 | -7.318
-12.5 | -0.718 | 0.08742 | 0.007 | -8.21
-12 | -0.735 | 0.08249 | 0.007 | -8.916
-11.5 | -0.747 | 0.07714 | 0.007 | -9.685
-11 | -0.753 | 0.07115 | 0.006 | -10.587
-10.5 | -0.753 | 0.06697 | 0.006 | -11.241
-10 | -0.747 | 0.06242 | 0.006 | -11.969
-9.5 | -0.737 | 0.05759 | 0.005 | -12.795
-9 | -0.874 | 0.01367 | 0.009 | -63.905
-8.5 | -0.848 | 0.0131 | 0.008 | -64.777
-8 | -0.817 | 0.0124 | 0.007 | -65.9
-7.5 | -0.781 | 0.01181 | 0.006 | -66.084
-7 | -0.739 | 0.01129 | 0.005 | -65.504
-6.5 | -0.694 | 0.01085 | 0.004 | -63.957
-6 | -0.645 | 0.01038 | 0.003 | -62.122
-5.5 | -0.593 | 0.00998 | 0.002 | -59.472
-5 | -0.539 | 0.00961 | 0.001 | -56.113
-4.5 | -0.483 | 0.00928 | 0 | -52.034
-4 | -0.425 | 0.00896 | -0.001 | -47.384
-3.5 | -0.365 | 0.00866 | -0.002 | -42.129
-3 | -0.305 | 0.00841 | -0.003 | -36.216
-2.5 | -0.244 | 0.00716 | -0.004 | -34.005
-2 | -0.182 | 0.00735 | -0.005 | -24.775
-1.5 | -0.12 | 0.00439 | -0.006 | -27.402
-1 | -0.058 | 0.00437 | -0.008 | -13.208
-0.5 | 0.005 | 0.00436 | -0.009 | 1.103
0 | 0.068 | 0.00438 | -0.01 | 15.399
0.5 | 0.13 | 0.00442 | -0.011 | 29.479
1 | 0.193 | 0.00446 | -0.012 | 43.298
1.5 | 0.255 | 0.00447 | -0.013 | 57.109
2 | 0.317 | 0.00433 | -0.014 | 73.361
2.5 | 0.379 | 0.00439 | -0.015 | 86.392
3 | 0.44 | 0.0044 | -0.016 | 100.127
3.5 | 0.497 | 0.00928 | -0.017 | 53.576
4 | 0.556 | 0.00964 | -0.018 | 57.708
4.5 | 0.614 | 0.00999 | -0.019 | 61.434
5 | 0.67 | 0.01036 | -0.02 | 64.635
5.5 | 0.724 | 0.01078 | -0.021 | 67.19
6 | 0.776 | 0.01123 | -0.022 | 69.129
6.5 | 0.825 | 0.01172 | -0.023 | 70.403
7 | 0.872 | 0.01235 | -0.024 | 70.593
7.5 | 0.914 | 0.01288 | -0.025 | 70.945
8 | 0.952 | 0.01361 | -0.026 | 69.993
8.5 | 0.986 | 0.01433 | -0.027 | 68.827
9 | 1.014 | 0.01508 | -0.028 | 67.281
9.5 | 1.032 | 0.01588 | -0.029 | 64.992
10 | 1.041 | 0.01682 | -0.03 | 61.868
10.5 | 1.037 | 0.01809 | -0.031 | 57.299
11 | 0.861 | 0.06872 | -0.017 | 12.531
11.5 | 0.845 | 0.0745 | -0.016 | 11.347
12 | 0.825 | 0.07986 | -0.016 | 10.326
12.5 | 0.797 | 0.08593 | -0.017 | 9.27
13 | 0.762 | 0.09234 | -0.017 | 8.249
13.5 | 0.721 | 0.10095 | -0.017 | 7.138
14 | 0.674 | 0.10906 | -0.017 | 6.175
14.5 | 0.621 | 0.11496 | -0.018 | 5.405
15 | 0.564 | 0.12334 | -0.018 | 4.576

## 54. Re 2M Mach 0.25 (2)
BIGFOIL.COM POLAR EXPORT
NACA66-114 a=0.2
NACA66-114 a=0.2 |  |  |  | Cl Max: | 1.146 | at alpha= | 14.5 | deg
XFOIL ncrit=9 |  |  |  | L/D Max: | 80.8352 | at alpha= | 2.5 | deg
Re: | 2000000 |  |  | Cd Min: | 0.22083 | at alpha= | 19.5 | deg
Mach: | 0.25 |  |  | Cl=0 at alpha= | -0.53685 | deg
|  |  |  | @ Cl=0.1, Cd= | 0.0045313
|  |  |  | @ Cl=0.4, Cd= | 0.0055965
|  |  |  | @ Cl=0.6, Cd= | 0.0098115
alpha (deg) | Cl | Cd | Cm | Cl/Cd
-14 | -0.8372 | 0.05837 | -0.0685 | -14.343
-13.5 | -0.8905 | 0.0473 | -0.0703 | -18.8266
-13 | -0.9281 | 0.03951 | -0.068 | -23.4903
-12.5 | -0.9879 | 0.03066 | -0.0614 | -32.2211
-12 | -0.9888 | 0.02684 | -0.0563 | -36.8405
-11.5 | -0.9742 | 0.02416 | -0.0518 | -40.3228
-11 | -0.9516 | 0.02186 | -0.0476 | -43.5316
-10.5 | -0.9209 | 0.02003 | -0.0441 | -45.976
-9.5 | -0.8472 | 0.01686 | -0.0381 | -50.2491
-9 | -0.8068 | 0.01564 | -0.0354 | -51.5857
-8.5 | -0.7728 | 0.01389 | -0.0318 | -55.6371
-8 | -0.7329 | 0.01299 | -0.0288 | -56.4203
-7 | -0.6503 | 0.01167 | -0.0229 | -55.7241
-6.5 | -0.6023 | 0.01114 | -0.0212 | -54.0664
-6 | -0.5592 | 0.0103 | -0.0187 | -54.2913
-5.5 | -0.509 | 0.00985 | -0.0175 | -51.6751
-5 | -0.4569 | 0.00944 | -0.0166 | -48.4004
-4.5 | -0.4058 | 0.00895 | -0.0156 | -45.3408
-4 | -0.3522 | 0.00861 | -0.0151 | -40.9059
-3.5 | -0.2982 | 0.0083 | -0.0147 | -35.9277
-3 | -0.2436 | 0.00801 | -0.0144 | -30.412
-2.5 | -0.197 | 0.00715 | -0.0129 | -27.5524
-2 | -0.1594 | 0.00564 | -0.0101 | -28.2624
-1.5 | -0.1149 | 0.00449 | -0.0083 | -25.5902
-1 | -0.0553 | 0.00449 | -0.0088 | -12.3163
-0.5 | 0.0044 | 0.0045 | -0.0094 | 0.97778
0 | 0.0654 | 0.00452 | -0.0104 | 14.469
0.5 | 0.1264 | 0.00454 | -0.0114 | 27.8414
1 | 0.1874 | 0.00449 | -0.0124 | 41.7372
1.5 | 0.2481 | 0.00448 | -0.0133 | 55.3795
2 | 0.3087 | 0.00448 | -0.0142 | 68.9062
2.5 | 0.3678 | 0.00455 | -0.0147 | 80.8352
3 | 0.4078 | 0.00585 | -0.0121 | 69.7094
3.5 | 0.4463 | 0.00704 | -0.0092 | 63.3949
4 | 0.4782 | 0.00842 | -0.0052 | 56.7933
4.5 | 0.5223 | 0.00914 | -0.003 | 57.1444
5 | 0.5711 | 0.0096 | -0.0017 | 59.4896
5.5 | 0.6203 | 0.00996 | -0.0004 | 62.2791
6 | 0.6627 | 0.01048 | 0.0023 | 63.2347
6.5 | 0.7023 | 0.01098 | 0.0055 | 63.9617
7 | 0.7431 | 0.01152 | 0.0083 | 64.5052
7.5 | 0.7804 | 0.0123 | 0.0116 | 63.4472
8 | 0.8175 | 0.01316 | 0.0148 | 62.1201
8.5 | 0.8557 | 0.014 | 0.0177 | 61.1214
9 | 0.894 | 0.01489 | 0.0205 | 60.0403
9.5 | 0.9287 | 0.016 | 0.0236 | 58.0438
10 | 0.9553 | 0.01761 | 0.0278 | 54.2476
10.5 | 0.9906 | 0.01878 | 0.0306 | 52.7476
11 | 1.023 | 0.02016 | 0.0337 | 50.744
11.5 | 1.053 | 0.02168 | 0.0369 | 48.5701
12 | 1.0816 | 0.02322 | 0.0402 | 46.5805
12.5 | 1.0916 | 0.02599 | 0.0452 | 42.0008
13.5 | 1.1409 | 0.03225 | 0.0476 | 35.3767
14 | 1.1425 | 0.03668 | 0.0506 | 31.1478
14.5 | 1.146 | 0.04119 | 0.0525 | 27.8223
15 | 1.1343 | 0.04759 | 0.0536 | 23.8348
15.5 | 1.1355 | 0.05333 | 0.0532 | 21.292
16 | 1.1029 | 0.064 | 0.0501 | 17.2328
16.5 | 1.0626 | 0.07767 | 0.0433 | 13.681
17 | 1.0501 | 0.08865 | 0.0368 | 11.8455
17.5 | 0.9902 | 0.10952 | 0.0238 | 9.0413
18.5 | 0.7107 | 0.20426 | -0.0237 | 3.4794
19 | 0.7212 | 0.21368 | -0.0286 | 3.3751
19.5 | 0.7343 | 0.22083 | -0.0328 | 3.3252

## 55. Re 2M Mach 0.50 (1)
BIGFOIL.COM POLAR EXPORT
NACA66-114 a=0.2
NACA66-114 a=0.2 |  |  |  | Cl Max: | 1.118 | at alpha= | 20 | deg
JavaFoil+Calcfoil stall+Eppler ext transition |  |  |  | L/D Max: | 97.45 | at alpha= | 2.5 | deg
Re: | 2000000 |  |  | Cd Min: | 0.00431 | at alpha= | 2 | deg
Mach: | 0.5 |  |  | Cl=0 at alpha= | -0.53571 | deg
|  |  |  | @ Cl=0.1, Cd= | 0.0043843
|  |  |  | @ Cl=0.4, Cd= | 0.0043235
|  |  |  | @ Cl=0.6, Cd= | 0.010616
alpha (deg) | Cl | Cd | Cm | Cl/Cd
-20 | -1.064 | 0.17631 | 0.019 | -6.033
-19.5 | -1.037 | 0.16929 | 0.018 | -6.125
-19 | -1.011 | 0.16378 | 0.018 | -6.171
-18.5 | -0.986 | 0.16435 | 0.017 | -5.997
-18 | -0.956 | 0.15551 | 0.016 | -6.147
-17.5 | -0.929 | 0.14986 | 0.015 | -6.196
-17 | -0.902 | 0.14589 | 0.015 | -6.182
-16.5 | -0.875 | 0.14152 | 0.014 | -6.185
-16 | -0.848 | 0.14177 | 0.013 | -5.984
-15.5 | -0.82 | 0.13161 | 0.012 | -6.23
-15 | -0.793 | 0.12709 | 0.012 | -6.238
-14.5 | -0.766 | 0.12064 | 0.011 | -6.35
-14 | -0.739 | 0.11564 | 0.011 | -6.393
-13.5 | -0.712 | 0.11296 | 0.01 | -6.303
-13 | -0.684 | 0.10725 | 0.009 | -6.376
-12.5 | -0.657 | 0.10668 | 0.008 | -6.157
-12 | -0.63 | 0.09958 | 0.008 | -6.325
-11.5 | -0.603 | 0.09641 | 0.007 | -6.252
-11 | -0.576 | 0.09111 | 0.007 | -6.319
-10.5 | -0.548 | 0.0876 | 0.006 | -6.259
-10 | -0.521 | 0.07874 | 0.006 | -6.611
-9.5 | -0.493 | 0.08023 | 0.005 | -6.147
-9 | -0.466 | 0.07826 | 0.005 | -5.953
-8.5 | -0.439 | 0.05555 | 0.004 | -7.901
-8 | -0.411 | 0.0724 | 0.004 | -5.68
-7.5 | -0.384 | 0.05356 | 0.003 | -7.163
-7 | -0.53 | 0.049 | 0.003 | -10.807
-6.5 | -0.565 | 0.04235 | 0.002 | -13.335
-6 | -0.671 | 0.01179 | 0.003 | -56.917
-5.5 | -0.634 | 0.01136 | 0.002 | -55.787
-5 | -0.585 | 0.01082 | 0.001 | -54.045
-4.5 | -0.529 | 0.01029 | 0 | -51.418
-4 | -0.468 | 0.00986 | -0.001 | -47.431
-3.5 | -0.403 | 0.00946 | -0.002 | -42.633
-3 | -0.337 | 0.00907 | -0.004 | -37.183
-2.5 | -0.27 | 0.00872 | -0.005 | -30.985
-2 | -0.202 | 0.00842 | -0.006 | -23.999
-1.5 | -0.133 | 0.00815 | -0.007 | -16.364
-1 | -0.065 | 0.00458 | -0.008 | -14.088
-0.5 | 0.005 | 0.00456 | -0.01 | 1.18
0 | 0.075 | 0.00437 | -0.011 | 17.25
0.5 | 0.145 | 0.00441 | -0.012 | 32.952
1 | 0.215 | 0.00446 | -0.013 | 48.246
1.5 | 0.285 | 0.00447 | -0.014 | 63.656
2 | 0.354 | 0.00431 | -0.016 | 82.083
2.5 | 0.422 | 0.00433 | -0.017 | 97.45
3 | 0.485 | 0.00978 | -0.018 | 49.535
3.5 | 0.55 | 0.01027 | -0.019 | 53.555
4 | 0.615 | 0.01072 | -0.02 | 57.331
4.5 | 0.676 | 0.01123 | -0.021 | 60.142
5 | 0.733 | 0.01181 | -0.022 | 62.062
5.5 | 0.785 | 0.01246 | -0.024 | 62.981
6 | 0.828 | 0.0132 | -0.025 | 62.739
6.5 | 0.859 | 0.01417 | -0.026 | 60.607
7 | 0.866 | 0.01514 | -0.027 | 57.232
7.5 | 0.676 | 0.04977 | -0.013 | 13.584
8 | 0.469 | 0.05582 | -0.013 | 8.398
8.5 | 0.496 | 0.06445 | -0.013 | 7.69
9 | 0.523 | 0.05887 | -0.014 | 8.889
9.5 | 0.55 | 0.06417 | -0.015 | 8.576
10 | 0.577 | 0.0708 | -0.015 | 8.155
10.5 | 0.604 | 0.07898 | -0.016 | 7.65
11 | 0.631 | 0.09436 | -0.017 | 6.688
11.5 | 0.659 | 0.09882 | -0.018 | 6.665
12 | 0.685 | 0.10209 | -0.018 | 6.714
12.5 | 0.712 | 0.10333 | -0.019 | 6.892
13 | 0.739 | 0.10671 | -0.019 | 6.923
13.5 | 0.766 | 0.11265 | -0.02 | 6.798
14 | 0.794 | 0.11525 | -0.022 | 6.885
14.5 | 0.82 | 0.1234 | -0.022 | 6.645
15 | 0.846 | 0.12615 | -0.023 | 6.71
15.5 | 0.874 | 0.13588 | -0.024 | 6.43
16 | 0.901 | 0.14074 | -0.025 | 6.404
16.5 | 0.928 | 0.14508 | -0.026 | 6.394
17 | 0.954 | 0.14673 | -0.027 | 6.505
17.5 | 0.981 | 0.15577 | -0.028 | 6.3
18 | 1.009 | 0.16022 | -0.029 | 6.299
18.5 | 1.035 | 0.16307 | -0.03 | 6.348
19 | 1.062 | 0.16937 | -0.031 | 6.268
19.5 | 1.088 | 0.17035 | -0.032 | 6.389
20 | 1.118 | 0.18157 | -0.033 | 6.156

## 56. Re 2M Mach 0.50 (2)
BIGFOIL.COM POLAR EXPORT
NACA66-114 a=0.2
NACA66-114 a=0.2 |  |  |  | Cl Max: | 0.8494 | at alpha= | 9 | deg
XFOIL ncrit=9 |  |  |  | L/D Max: | 81.5217 | at alpha= | 2.5 | deg
Re: | 2000000 |  |  | Cd Min: | 0.25024 | at alpha= | -20 | deg
Mach: | 0.5 |  |  | Cl=0 at alpha= | -0.5438 | deg
|  |  |  | @ Cl=0.1, Cd= | 0.0047964
|  |  |  | @ Cl=0.4, Cd= | 0.004993
|  |  |  | @ Cl=0.6, Cd= | 0.011596
alpha (deg) | Cl | Cd | Cm | Cl/Cd
-20 | -0.7243 | 0.25024 | 0.0345 | -2.8944
-19.5 | -0.7019 | 0.2434 | 0.0295 | -2.8837
-19 | -0.682 | 0.23373 | 0.024 | -2.9179
-18.5 | -0.6625 | 0.22484 | 0.0188 | -2.9465
-18 | -0.6439 | 0.21596 | 0.0137 | -2.9816
-17 | -0.6 | 0.20063 | 0.0034 | -2.9906
-16.5 | -0.5835 | 0.19133 | -0.0018 | -3.0497
-16 | -0.5664 | 0.18405 | -0.0052 | -3.0774
-15.5 | -0.5553 | 0.17337 | -0.0106 | -3.203
-15 | -0.5352 | 0.16686 | -0.0143 | -3.2075
-14.5 | -0.5175 | 0.15923 | -0.0186 | -3.25
-14 | -0.5157 | 0.14588 | -0.025 | -3.5351
-13.5 | -0.5055 | 0.13689 | -0.0299 | -3.6927
-13 | -0.4918 | 0.12901 | -0.0344 | -3.8121
-12.5 | -0.4842 | 0.11965 | -0.0396 | -4.0468
-12 | -0.4823 | 0.10934 | -0.0452 | -4.411
-11.5 | -0.4873 | 0.09796 | -0.0516 | -4.9745
-11 | -0.5002 | 0.08553 | -0.0589 | -5.8482
-10.5 | -0.523 | 0.06922 | -0.0707 | -7.5556
-10 | -0.5595 | 0.05598 | -0.0791 | -9.9946
-9 | -0.6361 | 0.03874 | -0.0774 | -16.4197
-8.5 | -0.6698 | 0.03162 | -0.0708 | -21.1828
-8 | -0.6908 | 0.02525 | -0.0623 | -27.3584
-7.5 | -0.6821 | 0.02071 | -0.0549 | -32.9358
-7 | -0.638 | 0.01704 | -0.0511 | -37.4413
-6.5 | -0.5798 | 0.01439 | -0.0487 | -40.2919
-6 | -0.531 | 0.01289 | -0.0449 | -41.1947
-5.5 | -0.4914 | 0.01149 | -0.0399 | -42.7676
-5 | -0.4471 | 0.0106 | -0.0355 | -42.1792
-4.5 | -0.4023 | 0.00996 | -0.0312 | -40.3916
-4 | -0.3582 | 0.00937 | -0.0268 | -38.2284
-3.5 | -0.3034 | 0.00893 | -0.0245 | -33.9754
-3 | -0.2471 | 0.00851 | -0.0227 | -29.0364
-2.5 | -0.1891 | 0.00815 | -0.0213 | -23.2025
-2 | -0.1528 | 0.00688 | -0.0165 | -22.2093
-1.5 | -0.1297 | 0.00478 | -0.0097 | -27.1339
-1 | -0.0625 | 0.00476 | -0.0101 | -13.1303
-0.5 | 0.006 | 0.0048 | -0.0108 | 1.25
0 | 0.0749 | 0.0048 | -0.0118 | 15.6042
0.5 | 0.1446 | 0.00479 | -0.013 | 30.1879
1 | 0.2144 | 0.00477 | -0.0142 | 44.9476
1.5 | 0.2837 | 0.00476 | -0.0151 | 59.6008
2 | 0.3528 | 0.00474 | -0.0159 | 74.4304
2.5 | 0.4125 | 0.00506 | -0.0149 | 81.5217
3 | 0.4367 | 0.00678 | -0.0079 | 64.41
3.5 | 0.4535 | 0.00832 | 0.0005 | 54.5072
4 | 0.466 | 0.00958 | 0.01 | 48.643
4.5 | 0.5115 | 0.0102 | 0.0136 | 50.1471
5 | 0.5576 | 0.0109 | 0.0171 | 51.156
5.5 | 0.6045 | 0.01167 | 0.0205 | 51.7995
6 | 0.6456 | 0.01274 | 0.0247 | 50.675
6.5 | 0.6879 | 0.0138 | 0.0289 | 49.8478
7 | 0.7274 | 0.01512 | 0.0333 | 48.1085
7.5 | 0.7565 | 0.01703 | 0.039 | 44.4216
8 | 0.7899 | 0.01902 | 0.0441 | 41.53
8.5 | 0.8228 | 0.02161 | 0.0492 | 38.075
9 | 0.8494 | 0.02489 | 0.0544 | 34.1262
9.5 | 0.849 | 0.03028 | 0.0603 | 28.0383
10 | 0.8261 | 0.03741 | 0.0654 | 22.0823
10.5 | 0.7931 | 0.04557 | 0.0679 | 17.404
11 | 0.7591 | 0.05497 | 0.0669 | 13.8094
11.5 | 0.7223 | 0.06685 | 0.0613 | 10.8048
12 | 0.6862 | 0.08197 | 0.051 | 8.3714
12.5 | 0.6592 | 0.0993 | 0.0399 | 6.6385
13.5 | 0.6343 | 0.12548 | 0.0252 | 5.055
14 | 0.6324 | 0.13592 | 0.0201 | 4.6527

## 57. Re 3M Mach 0.00 (1)
BIGFOIL.COM POLAR EXPORT
NACA66-114 a=0.2
NACA66-114 a=0.2 |  |  |  | Cl Max: | 1.112 | at alpha= | 12 | deg
JavaFoil+Calcfoil stall+Eppler ext transition |  |  |  | L/D Max: | 101.654 | at alpha= | 3 | deg
Re: | 3000000 |  |  | Cd Min: | 0.00393 | at alpha= | 0 | deg
Mach: | 0 |  |  | Cl=0 at alpha= | -0.54098 | deg
|  |  |  | @ Cl=0.1, Cd= | 0.0039472
|  |  |  | @ Cl=0.4, Cd= | 0.004146
|  |  |  | @ Cl=0.6, Cd= | 0.0090213
alpha (deg) | Cl | Cd | Cm | Cl/Cd
-16 | -0.785 | 0.11864 | 0.011 | -6.619
-15.5 | -0.802 | 0.11191 | 0.01 | -7.169
-15 | -0.817 | 0.10627 | 0.01 | -7.687
-14.5 | -0.83 | 0.1006 | 0.009 | -8.248
-14 | -0.84 | 0.0942 | 0.009 | -8.922
-13.5 | -0.847 | 0.08837 | 0.009 | -9.588
-13 | -0.849 | 0.08218 | 0.009 | -10.327
-12.5 | -0.849 | 0.07575 | 0.009 | -11.205
-12 | -0.839 | 0.07387 | 0.008 | -11.355
-11.5 | -0.842 | 0.06287 | 0.009 | -13.385
-11 | -0.983 | 0.01482 | 0.013 | -66.294
-10.5 | -0.966 | 0.01401 | 0.012 | -69.009
-10 | -0.945 | 0.01328 | 0.011 | -71.164
-9.5 | -0.919 | 0.01263 | 0.01 | -72.749
-9 | -0.888 | 0.01203 | 0.009 | -73.828
-8.5 | -0.854 | 0.0114 | 0.008 | -74.919
-8 | -0.816 | 0.01091 | 0.007 | -74.756
-7.5 | -0.774 | 0.01045 | 0.006 | -74.034
-7 | -0.729 | 0.01005 | 0.005 | -72.556
-6.5 | -0.682 | 0.00965 | 0.004 | -70.692
-6 | -0.632 | 0.00932 | 0.003 | -67.772
-5.5 | -0.58 | 0.00898 | 0.002 | -64.538
-5 | -0.526 | 0.00869 | 0.001 | -60.529
-4.5 | -0.47 | 0.0074 | 0 | -63.542
-4 | -0.413 | 0.00756 | -0.001 | -54.664
-3.5 | -0.355 | 0.00734 | -0.002 | -48.329
-3 | -0.296 | 0.00753 | -0.003 | -39.294
-2.5 | -0.237 | 0.00723 | -0.004 | -32.71
-2 | -0.177 | 0.00701 | -0.005 | -25.202
-1.5 | -0.116 | 0.00397 | -0.006 | -29.322
-1 | -0.056 | 0.00395 | -0.007 | -14.159
-0.5 | 0.005 | 0.00398 | -0.008 | 1.171
0 | 0.065 | 0.00393 | -0.009 | 16.635
0.5 | 0.126 | 0.00396 | -0.01 | 31.802
1 | 0.187 | 0.004 | -0.012 | 46.704
1.5 | 0.247 | 0.00403 | -0.013 | 61.238
2 | 0.307 | 0.00407 | -0.014 | 75.428
2.5 | 0.367 | 0.00408 | -0.015 | 90.077
3 | 0.427 | 0.0042 | -0.016 | 101.654
3.5 | 0.483 | 0.0084 | -0.017 | 57.515
4 | 0.541 | 0.00871 | -0.018 | 62.142
4.5 | 0.598 | 0.00901 | -0.019 | 66.348
5 | 0.653 | 0.00932 | -0.02 | 70.044
5.5 | 0.707 | 0.00967 | -0.021 | 73.093
6 | 0.759 | 0.01006 | -0.022 | 75.382
6.5 | 0.809 | 0.01046 | -0.023 | 77.292
7 | 0.856 | 0.01085 | -0.024 | 78.907
7.5 | 0.902 | 0.01136 | -0.025 | 79.369
8 | 0.944 | 0.01193 | -0.026 | 79.085
8.5 | 0.983 | 0.01252 | -0.027 | 78.529
9 | 1.019 | 0.01308 | -0.028 | 77.903
9.5 | 1.048 | 0.01374 | -0.028 | 76.253
10 | 1.071 | 0.01436 | -0.029 | 74.588
10.5 | 1.09 | 0.01511 | -0.03 | 72.11
11 | 1.102 | 0.01604 | -0.031 | 68.75
11.5 | 1.11 | 0.01701 | -0.032 | 65.247
12 | 1.112 | 0.01804 | -0.033 | 61.642
12.5 | 1.109 | 0.01908 | -0.034 | 58.127
13 | 1.095 | 0.02154 | -0.034 | 50.827
13.5 | 1.065 | 0.02682 | -0.034 | 39.723
14 | 0.913 | 0.08793 | -0.023 | 10.388
14.5 | 0.898 | 0.09369 | -0.022 | 9.583
15 | 0.877 | 0.10319 | -0.021 | 8.494
15.5 | 0.857 | 0.10964 | -0.021 | 7.818
16 | 0.837 | 0.11578 | -0.021 | 7.231
16.5 | 0.815 | 0.12337 | -0.021 | 6.608
17 | 0.792 | 0.13093 | -0.021 | 6.049

## 58. Re 3M Mach 0.00 (2)
BIGFOIL.COM POLAR EXPORT
NACA66-114 a=0.2
NACA66-114 a=0.2 |  |  |  | Cl Max: | 1.4545 | at alpha= | 19.5 | deg
XFOIL ncrit=9 |  |  |  | L/D Max: | 78.6188 | at alpha= | 8 | deg
Re: | 3000000 |  |  | Cd Min: | 0.08145 | at alpha= | -20 | deg
Mach: | 0 |  |  | Cl=0 at alpha= | -0.54038 | deg
|  |  |  | @ Cl=0.1, Cd= | 0.0038275
|  |  |  | @ Cl=0.4, Cd= | 0.0060706
|  |  |  | @ Cl=0.6, Cd= | 0.0087399
alpha (deg) | Cl | Cd | Cm | Cl/Cd
-20 | -1.2142 | 0.08145 | -0.0451 | -14.9073
-19.5 | -1.275 | 0.06396 | -0.0548 | -19.9343
-19 | -1.296 | 0.05474 | -0.0584 | -23.6756
-18.5 | -1.3166 | 0.04683 | -0.0598 | -28.1145
-18 | -1.3371 | 0.04 | -0.0591 | -33.4275
-17.5 | -1.345 | 0.03504 | -0.0573 | -38.3847
-17 | -1.3427 | 0.0313 | -0.055 | -42.8978
-16.5 | -1.3271 | 0.02876 | -0.0529 | -46.1439
-15.5 | -1.2741 | 0.02462 | -0.0511 | -51.7506
-15 | -1.2484 | 0.02352 | -0.0483 | -53.0782
-14 | -1.1974 | 0.02069 | -0.0428 | -57.8734
-13.5 | -1.1679 | 0.01947 | -0.0403 | -59.9846
-13 | -1.1353 | 0.01843 | -0.038 | -61.6007
-12.5 | -1.1004 | 0.01755 | -0.0358 | -62.7009
-12 | -1.0648 | 0.01672 | -0.0336 | -63.6842
-11.5 | -1.0384 | 0.01517 | -0.03 | -68.4509
-11 | -1.0058 | 0.01412 | -0.027 | -71.2323
-10.5 | -0.9677 | 0.01342 | -0.0247 | -72.1088
-10 | -0.9299 | 0.01278 | -0.0222 | -72.7621
-9.5 | -0.8908 | 0.01224 | -0.0197 | -72.7778
-9 | -0.8505 | 0.01172 | -0.0175 | -72.5683
-8.5 | -0.8043 | 0.01128 | -0.0163 | -71.3032
-8 | -0.7578 | 0.01079 | -0.0152 | -70.2317
-7.5 | -0.7136 | 0.0101 | -0.0136 | -70.6535
-7 | -0.6644 | 0.0097 | -0.013 | -68.4948
-6.5 | -0.6139 | 0.00933 | -0.0125 | -65.7985
-6 | -0.5621 | 0.00904 | -0.0123 | -62.1792
-5.5 | -0.5124 | 0.00859 | -0.0116 | -59.6508
-5 | -0.46 | 0.00829 | -0.0115 | -55.4885
-4.5 | -0.4063 | 0.00802 | -0.0115 | -50.6608
-4 | -0.3533 | 0.0077 | -0.0114 | -45.8831
-3.5 | -0.2989 | 0.00747 | -0.0116 | -40.0134
-3 | -0.2448 | 0.00721 | -0.0117 | -33.9528
-2 | -0.1484 | 0.00575 | -0.0102 | -25.8087
-1.5 | -0.1069 | 0.00429 | -0.0084 | -24.9184
-1 | -0.0535 | 0.00386 | -0.0084 | -13.8601
-0.5 | 0.0047 | 0.00384 | -0.0092 | 1.224
0 | 0.0635 | 0.00384 | -0.0102 | 16.5365
0.5 | 0.1221 | 0.00382 | -0.0111 | 31.9634
1 | 0.1811 | 0.00383 | -0.0121 | 47.2846
1.5 | 0.2398 | 0.00384 | -0.0131 | 62.4479
2 | 0.2981 | 0.0039 | -0.014 | 76.4359
2.5 | 0.3449 | 0.00485 | -0.0129 | 71.1134
3 | 0.3893 | 0.00583 | -0.0115 | 66.7753
3.5 | 0.432 | 0.00679 | -0.0098 | 63.623
4 | 0.4735 | 0.00777 | -0.0079 | 60.9395
4.5 | 0.523 | 0.00824 | -0.0072 | 63.4709
5 | 0.5742 | 0.00857 | -0.0068 | 67.0012
5.5 | 0.6243 | 0.0089 | -0.0063 | 70.1461
6 | 0.6738 | 0.00925 | -0.0056 | 72.8432
6.5 | 0.7227 | 0.00961 | -0.0049 | 75.2029
7 | 0.7672 | 0.01011 | -0.0034 | 75.8853
7.5 | 0.8134 | 0.01048 | -0.0022 | 77.6145
8 | 0.8538 | 0.01086 | 0.0002 | 78.6188
8.5 | 0.8916 | 0.01135 | 0.0029 | 78.5551
9 | 0.926 | 0.01211 | 0.0061 | 76.4657
9.5 | 0.9648 | 0.01266 | 0.0083 | 76.2085
10 | 1.0031 | 0.01329 | 0.0105 | 75.4778
10.5 | 1.0402 | 0.01398 | 0.0127 | 74.4063
11 | 1.0764 | 0.01472 | 0.015 | 73.125
11.5 | 1.1109 | 0.01558 | 0.0174 | 71.303
12 | 1.1386 | 0.01686 | 0.0206 | 67.5326
12.5 | 1.1721 | 0.01776 | 0.0228 | 65.9966
13 | 1.2035 | 0.01873 | 0.0253 | 64.2552
13.5 | 1.2302 | 0.0198 | 0.0285 | 62.1313
14.5 | 1.3058 | 0.0225 | 0.0291 | 58.0356
15 | 1.3315 | 0.02416 | 0.0312 | 55.1118
15.5 | 1.3474 | 0.02657 | 0.034 | 50.7113
16 | 1.3623 | 0.02916 | 0.0365 | 46.7181
16.5 | 1.3824 | 0.03143 | 0.0382 | 43.9835
17 | 1.4068 | 0.03349 | 0.0393 | 42.0066
17.5 | 1.421 | 0.03649 | 0.0408 | 38.9422
18 | 1.433 | 0.03988 | 0.0419 | 35.9328
18.5 | 1.446 | 0.04336 | 0.0425 | 33.3487
19 | 1.4474 | 0.04826 | 0.0429 | 29.9917
19.5 | 1.4545 | 0.0529 | 0.0424 | 27.4953
20 | 1.45 | 0.05924 | 0.0411 | 24.4767

## 59. Re 3M Mach 0.10 (1)
BIGFOIL.COM POLAR EXPORT
NACA66-114 a=0.2
NACA66-114 a=0.2 |  |  |  | Cl Max: | 1.1 | at alpha= | 11.5 | deg
JavaFoil+Calcfoil stall+Eppler ext transition |  |  |  | L/D Max: | 100.735 | at alpha= | 3 | deg
Re: | 3000000 |  |  | Cd Min: | 0.00396 | at alpha= | -0.5 | deg
Mach: | 0.1 |  |  | Cl=0 at alpha= | -0.54098 | deg
|  |  |  | @ Cl=0.1, Cd= | 0.0039844
|  |  |  | @ Cl=0.4, Cd= | 0.0041923
|  |  |  | @ Cl=0.6, Cd= | 0.00906
alpha (deg) | Cl | Cd | Cm | Cl/Cd
-16 | -0.749 | 0.11941 | 0.01 | -6.271
-15.5 | -0.769 | 0.11311 | 0.01 | -6.803
-15 | -0.788 | 0.1083 | 0.01 | -7.276
-14.5 | -0.805 | 0.10032 | 0.009 | -8.021
-14 | -0.818 | 0.09548 | 0.009 | -8.569
-13.5 | -0.828 | 0.08973 | 0.009 | -9.23
-13 | -0.832 | 0.08366 | 0.009 | -9.944
-12.5 | -0.833 | 0.07794 | 0.009 | -10.69
-12 | -0.827 | 0.07533 | 0.008 | -10.98
-11.5 | -0.825 | 0.06773 | 0.008 | -12.176
-11 | -0.969 | 0.01557 | 0.012 | -62.244
-10.5 | -0.959 | 0.01432 | 0.012 | -66.983
-10 | -0.941 | 0.01343 | 0.011 | -70.07
-9.5 | -0.917 | 0.01277 | 0.01 | -71.793
-9 | -0.888 | 0.01217 | 0.009 | -72.94
-8.5 | -0.854 | 0.0115 | 0.008 | -74.3
-8 | -0.817 | 0.01102 | 0.007 | -74.1
-7.5 | -0.776 | 0.01052 | 0.006 | -73.716
-7 | -0.731 | 0.01011 | 0.005 | -72.343
-6.5 | -0.684 | 0.00972 | 0.004 | -70.402
-6 | -0.634 | 0.00936 | 0.003 | -67.736
-5.5 | -0.582 | 0.00903 | 0.002 | -64.486
-5 | -0.528 | 0.00873 | 0.001 | -60.505
-4.5 | -0.472 | 0.00742 | 0 | -63.628
-4 | -0.415 | 0.0076 | -0.001 | -54.639
-3.5 | -0.357 | 0.00738 | -0.002 | -48.353
-3 | -0.297 | 0.00751 | -0.003 | -39.592
-2.5 | -0.238 | 0.00729 | -0.004 | -32.618
-2 | -0.177 | 0.00704 | -0.005 | -25.224
-1.5 | -0.117 | 0.00398 | -0.006 | -29.381
-1 | -0.056 | 0.00397 | -0.007 | -14.15
-0.5 | 0.005 | 0.00396 | -0.008 | 1.182
0 | 0.066 | 0.00399 | -0.009 | 16.481
0.5 | 0.127 | 0.00398 | -0.011 | 31.834
1 | 0.188 | 0.00401 | -0.012 | 46.822
1.5 | 0.248 | 0.00404 | -0.013 | 61.381
2 | 0.309 | 0.00408 | -0.014 | 75.673
2.5 | 0.369 | 0.00412 | -0.015 | 89.581
3 | 0.429 | 0.00426 | -0.016 | 100.735
3.5 | 0.486 | 0.00844 | -0.017 | 57.528
4 | 0.544 | 0.00875 | -0.018 | 62.129
4.5 | 0.6 | 0.00906 | -0.019 | 66.213
5 | 0.656 | 0.00936 | -0.02 | 70.042
5.5 | 0.71 | 0.00973 | -0.021 | 72.936
6 | 0.762 | 0.01012 | -0.022 | 75.286
6.5 | 0.812 | 0.01052 | -0.023 | 77.138
7 | 0.859 | 0.01096 | -0.024 | 78.364
7.5 | 0.904 | 0.01146 | -0.025 | 78.908
8 | 0.946 | 0.01205 | -0.026 | 78.482
8.5 | 0.984 | 0.0126 | -0.027 | 78.145
9 | 1.019 | 0.0132 | -0.028 | 77.233
9.5 | 1.047 | 0.01391 | -0.029 | 75.292
10 | 1.069 | 0.01452 | -0.03 | 73.624
10.5 | 1.085 | 0.01532 | -0.03 | 70.855
11 | 1.096 | 0.01627 | -0.031 | 67.336
11.5 | 1.1 | 0.01729 | -0.032 | 63.628
12 | 1.098 | 0.01841 | -0.033 | 59.642
12.5 | 1.091 | 0.01973 | -0.034 | 55.294
13 | 1.049 | 0.02748 | -0.033 | 38.158
13.5 | 0.906 | 0.0827 | -0.022 | 10.951
14 | 0.884 | 0.0921 | -0.021 | 9.601
14.5 | 0.864 | 0.09943 | -0.02 | 8.694
15 | 0.843 | 0.10702 | -0.02 | 7.881
15.5 | 0.821 | 0.11316 | -0.02 | 7.256
16 | 0.797 | 0.11907 | -0.02 | 6.697
16.5 | 0.772 | 0.12677 | -0.021 | 6.088

## 60. Re 3M Mach 0.10 (2)
BIGFOIL.COM POLAR EXPORT
NACA66-114 a=0.2
NACA66-114 a=0.2 |  |  |  | Cl Max: | 1.4255 | at alpha= | 18.5 | deg
XFOIL ncrit=9 |  |  |  | L/D Max: | 77.9087 | at alpha= | 8 | deg
Re: | 3000000 |  |  | Cd Min: | 0.11969 | at alpha= | -20 | deg
Mach: | 0.1 |  |  | Cl=0 at alpha= | -0.54096 | deg
|  |  |  | @ Cl=0.1, Cd= | 0.0038339
|  |  |  | @ Cl=0.4, Cd= | 0.0060777
|  |  |  | @ Cl=0.6, Cd= | 0.0087671
alpha (deg) | Cl | Cd | Cm | Cl/Cd
-20 | -1.0406 | 0.11969 | -0.023 | -8.6941
-19.5 | -1.1064 | 0.09686 | -0.0368 | -11.4227
-19 | -1.2115 | 0.069 | -0.0543 | -17.558
-18.5 | -1.226 | 0.05975 | -0.0589 | -20.5188
-18 | -1.2667 | 0.04879 | -0.062 | -25.9623
-17.5 | -1.3026 | 0.04025 | -0.0615 | -32.3627
-17 | -1.3137 | 0.03495 | -0.0595 | -37.588
-16.5 | -1.3082 | 0.03142 | -0.0572 | -41.6359
-15.5 | -1.2634 | 0.02629 | -0.0552 | -48.0563
-15 | -1.2402 | 0.02496 | -0.0521 | -49.6875
-14.5 | -1.22 | 0.02315 | -0.0488 | -52.6998
-13.5 | -1.1652 | 0.02033 | -0.0434 | -57.3143
-13 | -1.1341 | 0.01912 | -0.0408 | -59.3149
-12.5 | -1.1005 | 0.01809 | -0.0384 | -60.8347
-12 | -1.0655 | 0.01715 | -0.036 | -62.1283
-11.5 | -1.0336 | 0.01593 | -0.033 | -64.8839
-11 | -1.0056 | 0.01448 | -0.0293 | -69.4475
-10.5 | -0.9679 | 0.01369 | -0.0268 | -70.7012
-10 | -0.9299 | 0.013 | -0.0242 | -71.5308
-9.5 | -0.8901 | 0.01242 | -0.0218 | -71.6667
-9 | -0.8516 | 0.01187 | -0.019 | -71.7439
-8.5 | -0.8064 | 0.01139 | -0.0175 | -70.7989
-8 | -0.7588 | 0.01096 | -0.0164 | -69.2336
-7.5 | -0.7159 | 0.01019 | -0.0145 | -70.2552
-7 | -0.6667 | 0.00977 | -0.0137 | -68.2395
-6.5 | -0.6161 | 0.00939 | -0.0131 | -65.6124
-6 | -0.5643 | 0.00908 | -0.0128 | -62.1476
-5.5 | -0.5142 | 0.00863 | -0.012 | -59.5829
-5 | -0.4617 | 0.00832 | -0.0118 | -55.4928
-4.5 | -0.4079 | 0.00804 | -0.0118 | -50.7338
-4 | -0.3545 | 0.00772 | -0.0117 | -45.9197
-3.5 | -0.3 | 0.00748 | -0.0119 | -40.107
-3 | -0.2456 | 0.00723 | -0.012 | -33.9696
-2.5 | -0.1947 | 0.00674 | -0.0115 | -28.8872
-2 | -0.1486 | 0.00578 | -0.0103 | -25.7093
-1.5 | -0.107 | 0.00434 | -0.0085 | -24.6544
-1 | -0.0538 | 0.00386 | -0.0085 | -13.9378
-0.5 | 0.0048 | 0.00384 | -0.0093 | 1.25
0 | 0.0639 | 0.00384 | -0.0102 | 16.6406
0.5 | 0.1229 | 0.00383 | -0.0112 | 32.0888
1 | 0.1822 | 0.00383 | -0.0122 | 47.5718
1.5 | 0.2412 | 0.00385 | -0.0131 | 62.6494
2 | 0.2999 | 0.0039 | -0.014 | 76.8974
2.5 | 0.3466 | 0.00487 | -0.0129 | 71.1704
3 | 0.3909 | 0.00587 | -0.0115 | 66.5928
3.5 | 0.4334 | 0.00684 | -0.0097 | 63.3626
4 | 0.4747 | 0.00782 | -0.0076 | 60.7033
4.5 | 0.5247 | 0.00827 | -0.0069 | 63.4462
5.5 | 0.6262 | 0.00894 | -0.0059 | 70.0447
6 | 0.6759 | 0.00929 | -0.0051 | 72.7557
6.5 | 0.7246 | 0.00966 | -0.0043 | 75.0104
7 | 0.7691 | 0.01017 | -0.0026 | 75.6244
7.5 | 0.8138 | 0.01054 | -0.001 | 77.2106
8 | 0.8531 | 0.01095 | 0.0017 | 77.9087
8.5 | 0.8914 | 0.01148 | 0.0044 | 77.6481
9 | 0.9245 | 0.01234 | 0.0079 | 74.919
9.5 | 0.9654 | 0.01283 | 0.0098 | 75.2455
10 | 1.0038 | 0.0135 | 0.0121 | 74.3556
10.5 | 1.0409 | 0.01423 | 0.0145 | 73.1483
11 | 1.0772 | 0.01501 | 0.0168 | 71.7655
11.5 | 1.1102 | 0.01601 | 0.0195 | 69.3442
12 | 1.1397 | 0.01723 | 0.0225 | 66.1463
12.5 | 1.1727 | 0.0182 | 0.025 | 64.4341
13 | 1.2032 | 0.01928 | 0.0277 | 62.4066
13.5 | 1.2292 | 0.02042 | 0.0311 | 60.1959
14.5 | 1.3036 | 0.02342 | 0.0318 | 55.6618
15 | 1.3259 | 0.02542 | 0.0343 | 52.1597
15.5 | 1.3363 | 0.02835 | 0.0375 | 47.1358
16 | 1.358 | 0.03055 | 0.0394 | 44.4517
16.5 | 1.3757 | 0.03318 | 0.0412 | 41.4617
17 | 1.3975 | 0.03561 | 0.0424 | 39.2446
17.5 | 1.4077 | 0.03917 | 0.0438 | 35.9382
18 | 1.4162 | 0.04314 | 0.0447 | 32.828
18.5 | 1.4255 | 0.04729 | 0.0451 | 30.1438
19 | 1.4225 | 0.05313 | 0.0447 | 26.774
19.5 | 1.4212 | 0.05922 | 0.0435 | 23.9986
20 | 1.4094 | 0.06723 | 0.0409 | 20.9639

## 61. Re 3M Mach 0.25 (1)
BIGFOIL.COM POLAR EXPORT
NACA66-114 a=0.2
NACA66-114 a=0.2 |  |  |  | Cl Max: | 1.044 | at alpha= | 10 | deg
JavaFoil+Calcfoil stall+Eppler ext transition |  |  |  | L/D Max: | 103.532 | at alpha= | 3 | deg
Re: | 3000000 |  |  | Cd Min: | 0.00397 | at alpha= | -1.5 | deg
Mach: | 0.25 |  |  | Cl=0 at alpha= | -0.53968 | deg
|  |  |  | @ Cl=0.1, Cd= | 0.004
|  |  |  | @ Cl=0.4, Cd= | 0.0041807
|  |  |  | @ Cl=0.6, Cd= | 0.11973
alpha (deg) | Cl | Cd | Cm | Cl/Cd
-14.5 | -0.579 | 0.11178 | 0.009 | -5.184
-14 | -0.626 | 0.10497 | 0.009 | -5.967
-13.5 | -0.667 | 0.09861 | 0.008 | -6.759
-13 | -0.695 | 0.09135 | 0.008 | -7.61
-12.5 | -0.719 | 0.08427 | 0.008 | -8.529
-12 | -0.736 | 0.08026 | 0.007 | -9.173
-11.5 | -0.748 | 0.07523 | 0.007 | -9.942
-11 | -0.754 | 0.06949 | 0.007 | -10.854
-10.5 | -0.755 | 0.06498 | 0.006 | -11.612
-10 | -0.751 | 0.05953 | 0.006 | -12.617
-9.5 | -0.893 | 0.01364 | 0.01 | -65.429
-9 | -0.876 | 0.01275 | 0.009 | -68.675
-8.5 | -0.85 | 0.01219 | 0.008 | -69.753
-8 | -0.819 | 0.01152 | 0.007 | -71.102
-7.5 | -0.782 | 0.01096 | 0.006 | -71.354
-7 | -0.741 | 0.01046 | 0.005 | -70.803
-6.5 | -0.695 | 0.01006 | 0.004 | -69.137
-6 | -0.646 | 0.00962 | 0.003 | -67.173
-5.5 | -0.594 | 0.00928 | 0.002 | -64.062
-5 | -0.54 | 0.00891 | 0.001 | -60.646
-4.5 | -0.484 | 0.00862 | 0 | -56.073
-4 | -0.425 | 0.00833 | -0.001 | -51.041
-3.5 | -0.366 | 0.00708 | -0.002 | -51.627
-3 | -0.305 | 0.00728 | -0.003 | -41.931
-2.5 | -0.244 | 0.00699 | -0.004 | -34.894
-2 | -0.182 | 0.00716 | -0.005 | -25.448
-1.5 | -0.12 | 0.00397 | -0.006 | -30.235
-1 | -0.058 | 0.00399 | -0.008 | -14.459
-0.5 | 0.005 | 0.00398 | -0.009 | 1.207
0 | 0.068 | 0.004 | -0.01 | 16.865
0.5 | 0.13 | 0.004 | -0.011 | 32.55
1 | 0.193 | 0.00402 | -0.012 | 47.966
1.5 | 0.255 | 0.00406 | -0.013 | 62.879
2 | 0.317 | 0.00409 | -0.014 | 77.504
2.5 | 0.379 | 0.00414 | -0.015 | 91.701
3 | 0.441 | 0.00426 | -0.016 | 103.532
3.5 | 0.498 | 0.00861 | -0.017 | 57.831
4 | 0.557 | 0.00894 | -0.018 | 62.303
4.5 | 0.615 | 0.00928 | -0.019 | 66.229
5 | 0.671 | 0.00963 | -0.02 | 69.665
5.5 | 0.726 | 0.01002 | -0.021 | 72.417
6 | 0.778 | 0.01043 | -0.022 | 74.529
6.5 | 0.827 | 0.01088 | -0.023 | 76
7 | 0.873 | 0.01145 | -0.024 | 76.245
7.5 | 0.916 | 0.01195 | -0.025 | 76.653
8 | 0.954 | 0.01261 | -0.026 | 75.668
8.5 | 0.988 | 0.01329 | -0.027 | 74.345
9 | 1.017 | 0.01397 | -0.028 | 72.779
9.5 | 1.035 | 0.01471 | -0.029 | 70.354
10 | 1.044 | 0.01558 | -0.03 | 66.988
10.5 | 1.043 | 0.01667 | -0.031 | 62.563
11 | 1.033 | 0.01777 | -0.032 | 58.13
11.5 | 0.85 | 0.07156 | -0.019 | 11.88
12 | 0.826 | 0.07842 | -0.018 | 10.537
12.5 | 0.798 | 0.08313 | -0.017 | 9.597
13 | 0.763 | 0.08913 | -0.018 | 8.562
13.5 | 0.721 | 0.09878 | -0.018 | 7.304
14 | 0.674 | 0.10602 | -0.018 | 6.358
14.5 | 0.622 | 0.11327 | -0.018 | 5.491
15 | 0.565 | 0.11973 | -0.019 | 4.718

## 62. Re 3M Mach 0.25 (2)
BIGFOIL.COM POLAR EXPORT
NACA66-114 a=0.2
NACA66-114 a=0.2 |  |  |  | Cl Max: | 1.2563 | at alpha= | 15.5 | deg
XFOIL ncrit=9 |  |  |  | L/D Max: | 78.6294 | at alpha= | 2 | deg
Re: | 3000000 |  |  | Cd Min: | 0.22482 | at alpha= | 20 | deg
Mach: | 0.25 |  |  | Cl=0 at alpha= | -0.54208 | deg
|  |  |  | @ Cl=0.1, Cd= | 0.0038856
|  |  |  | @ Cl=0.4, Cd= | 0.0060679
|  |  |  | @ Cl=0.6, Cd= | 0.0088974
alpha (deg) | Cl | Cd | Cm | Cl/Cd
-15 | -1.0135 | 0.04941 | -0.0724 | -20.512
-14.5 | -1.0351 | 0.04285 | -0.0713 | -24.1564
-14 | -1.0731 | 0.03539 | -0.068 | -30.3221
-13.5 | -1.0821 | 0.03078 | -0.0639 | -35.1559
-13 | -1.079 | 0.0272 | -0.0595 | -39.6691
-12.5 | -1.0691 | 0.02409 | -0.0548 | -44.3794
-11.5 | -1.0232 | 0.01959 | -0.0466 | -52.2307
-11 | -0.9915 | 0.01795 | -0.0429 | -55.2368
-10.5 | -0.9642 | 0.01582 | -0.0387 | -60.9482
-10 | -0.9286 | 0.01455 | -0.0352 | -63.8213
-9.5 | -0.8862 | 0.01379 | -0.0325 | -64.264
-8.5 | -0.8061 | 0.01215 | -0.0263 | -66.3457
-8 | -0.7657 | 0.01153 | -0.023 | -66.4094
-7.5 | -0.7214 | 0.01096 | -0.0205 | -65.8212
-7 | -0.6771 | 0.01016 | -0.0181 | -66.6437
-6.5 | -0.6266 | 0.00971 | -0.0168 | -64.5314
-6 | -0.5748 | 0.00932 | -0.0158 | -61.6738
-5.5 | -0.5219 | 0.00898 | -0.015 | -58.118
-5 | -0.4705 | 0.00848 | -0.014 | -55.4835
-4.5 | -0.4158 | 0.00817 | -0.0137 | -50.8935
-4 | -0.361 | 0.00786 | -0.0134 | -45.9288
-3.5 | -0.3056 | 0.00758 | -0.0132 | -40.3166
-3 | -0.2498 | 0.00734 | -0.0132 | -34.0327
-2.5 | -0.1958 | 0.00693 | -0.0128 | -28.254
-2 | -0.1493 | 0.00599 | -0.0114 | -24.9249
-1.5 | -0.1081 | 0.00453 | -0.0092 | -23.8631
-1 | -0.0555 | 0.00391 | -0.0088 | -14.1944
-0.5 | 0.0051 | 0.00388 | -0.0096 | 1.3144
0 | 0.066 | 0.00388 | -0.0105 | 17.0103
0.5 | 0.127 | 0.00389 | -0.0115 | 32.6478
1 | 0.1884 | 0.00387 | -0.0126 | 48.6822
1.5 | 0.2492 | 0.00389 | -0.0136 | 64.0617
2 | 0.3098 | 0.00394 | -0.0145 | 78.6294
2.5 | 0.3559 | 0.00499 | -0.0129 | 71.3226
3 | 0.3997 | 0.00606 | -0.011 | 65.9571
3.5 | 0.4401 | 0.00713 | -0.0084 | 61.7251
4 | 0.4818 | 0.00806 | -0.006 | 59.7767
4.5 | 0.5335 | 0.00845 | -0.0052 | 63.1361
5 | 0.5858 | 0.00878 | -0.0044 | 66.7198
5.5 | 0.6354 | 0.00919 | -0.0032 | 69.1404
6 | 0.6852 | 0.00954 | -0.0019 | 71.8239
6.5 | 0.7315 | 0.00996 | 0.0001 | 73.4438
7 | 0.7693 | 0.01048 | 0.0037 | 73.4065
7.5 | 0.8101 | 0.011 | 0.0066 | 73.6455
8.5 | 0.8903 | 0.01232 | 0.0124 | 72.2646
9.5 | 0.9666 | 0.01398 | 0.0184 | 69.1416
10 | 1.005 | 0.01487 | 0.0212 | 67.5857
10.5 | 1.0414 | 0.01587 | 0.0242 | 65.6207
11 | 1.072 | 0.01724 | 0.0278 | 62.181
11.5 | 1.1015 | 0.01873 | 0.0314 | 58.8094
12 | 1.1341 | 0.02008 | 0.0345 | 56.4791
12.5 | 1.1641 | 0.02157 | 0.0377 | 53.9685
13 | 1.1899 | 0.02329 | 0.0414 | 51.0906
13.5 | 1.2222 | 0.02531 | 0.0431 | 48.2892
14.5 | 1.2453 | 0.03238 | 0.0489 | 38.4589
15 | 1.2519 | 0.03638 | 0.0515 | 34.4118
15.5 | 1.2563 | 0.04088 | 0.0534 | 30.7314
16 | 1.2471 | 0.04707 | 0.0544 | 26.4946
16.5 | 1.2264 | 0.05527 | 0.0536 | 22.1893
17 | 1.2166 | 0.06324 | 0.0513 | 19.2378
17.5 | 1.1762 | 0.07645 | 0.045 | 15.3852
18 | 1.1274 | 0.09296 | 0.0351 | 12.1278
18.5 | 1.0804 | 0.11091 | 0.0239 | 9.7412
19 | 0.9591 | 0.14522 | 0.0029 | 6.6045
20 | 0.7565 | 0.22482 | -0.0367 | 3.3649

## 63. Re 3M Mach 0.50 (1)
BIGFOIL.COM POLAR EXPORT
NACA66-114 a=0.2
NACA66-114 a=0.2 |  |  |  | Cl Max: | 1.119 | at alpha= | 20 | deg
JavaFoil+Calcfoil stall+Eppler ext transition |  |  |  | L/D Max: | 101.996 | at alpha= | 2.5 | deg
Re: | 3000000 |  |  | Cd Min: | 0.00402 | at alpha= | 1 | deg
Mach: | 0.5 |  |  | Cl=0 at alpha= | -0.53571 | deg
|  |  |  | @ Cl=0.1, Cd= | 0.0041306
|  |  |  | @ Cl=0.4, Cd= | 0.0041133
|  |  |  | @ Cl=0.6, Cd= | 0.0098692
alpha (deg) | Cl | Cd | Cm | Cl/Cd
-20 | -1.064 | 0.16623 | 0.019 | -6.403
-19.5 | -1.038 | 0.16052 | 0.018 | -6.463
-19 | -1.011 | 0.15518 | 0.018 | -6.516
-18.5 | -0.986 | 0.15531 | 0.018 | -6.351
-18 | -0.957 | 0.14891 | 0.016 | -6.424
-17.5 | -0.929 | 0.14173 | 0.015 | -6.557
-17 | -0.902 | 0.13807 | 0.015 | -6.535
-16.5 | -0.876 | 0.13313 | 0.014 | -6.576
-16 | -0.85 | 0.13261 | 0.014 | -6.407
-15.5 | -0.821 | 0.12404 | 0.013 | -6.615
-15 | -0.793 | 0.1197 | 0.012 | -6.627
-14.5 | -0.767 | 0.11481 | 0.011 | -6.677
-14 | -0.74 | 0.11026 | 0.011 | -6.709
-13.5 | -0.713 | 0.10586 | 0.01 | -6.732
-13 | -0.684 | 0.10267 | 0.009 | -6.663
-12.5 | -0.657 | 0.09996 | 0.009 | -6.574
-12 | -0.63 | 0.09327 | 0.008 | -6.756
-11.5 | -0.603 | 0.09023 | 0.008 | -6.683
-11 | -0.576 | 0.08682 | 0.007 | -6.634
-10.5 | -0.549 | 0.08347 | 0.006 | -6.572
-10 | -0.521 | 0.07438 | 0.006 | -7.003
-9.5 | -0.494 | 0.06462 | 0.005 | -7.639
-9 | -0.466 | 0.05921 | 0.005 | -7.878
-8.5 | -0.44 | 0.05356 | 0.004 | -8.207
-8 | -0.412 | 0.0558 | 0.004 | -7.375
-7.5 | -0.384 | 0.05207 | 0.003 | -7.37
-7 | -0.53 | 0.04767 | 0.003 | -11.117
-6.5 | -0.688 | 0.0119 | 0.005 | -57.847
-6 | -0.673 | 0.01115 | 0.003 | -60.319
-5.5 | -0.635 | 0.01055 | 0.002 | -60.219
-5 | -0.586 | 0.01003 | 0.001 | -58.406
-4.5 | -0.53 | 0.00953 | 0 | -55.588
-4 | -0.468 | 0.00915 | -0.001 | -51.187
-3.5 | -0.404 | 0.00875 | -0.002 | -46.191
-3 | -0.338 | 0.00842 | -0.004 | -40.147
-2.5 | -0.271 | 0.0081 | -0.005 | -33.398
-2 | -0.202 | 0.00779 | -0.006 | -25.986
-1.5 | -0.134 | 0.00754 | -0.007 | -17.718
-1 | -0.065 | 0.00417 | -0.008 | -15.487
-0.5 | 0.005 | 0.00414 | -0.01 | 1.297
0 | 0.075 | 0.00412 | -0.011 | 18.314
0.5 | 0.146 | 0.00415 | -0.012 | 35.09
1 | 0.216 | 0.00402 | -0.013 | 53.671
1.5 | 0.285 | 0.00404 | -0.014 | 70.444
2 | 0.354 | 0.00406 | -0.016 | 87.283
2.5 | 0.423 | 0.00414 | -0.017 | 101.996
3 | 0.485 | 0.00908 | -0.018 | 53.482
3.5 | 0.551 | 0.00953 | -0.019 | 57.821
4 | 0.616 | 0.00998 | -0.02 | 61.69
4.5 | 0.677 | 0.01046 | -0.021 | 64.734
5 | 0.734 | 0.01095 | -0.023 | 67.05
5.5 | 0.786 | 0.01155 | -0.024 | 68.069
6 | 0.83 | 0.01223 | -0.025 | 67.853
6.5 | 0.861 | 0.01315 | -0.026 | 65.448
7 | 0.868 | 0.01412 | -0.027 | 61.513
7.5 | 0.677 | 0.04868 | -0.014 | 13.917
8 | 0.469 | 0.05356 | -0.014 | 8.758
8.5 | 0.496 | 0.06099 | -0.013 | 8.13
9 | 0.524 | 0.05656 | -0.016 | 9.27
9.5 | 0.551 | 0.06179 | -0.016 | 8.921
10 | 0.578 | 0.06786 | -0.016 | 8.518
10.5 | 0.605 | 0.07511 | -0.017 | 8.052
11 | 0.632 | 0.0882 | -0.017 | 7.161
11.5 | 0.659 | 0.09393 | -0.018 | 7.016
12 | 0.686 | 0.0972 | -0.019 | 7.055
12.5 | 0.712 | 0.09699 | -0.019 | 7.345
13 | 0.739 | 0.10197 | -0.02 | 7.249
13.5 | 0.767 | 0.10753 | -0.021 | 7.134
14 | 0.794 | 0.10953 | -0.022 | 7.25
14.5 | 0.82 | 0.11622 | -0.023 | 7.059
15 | 0.847 | 0.11916 | -0.023 | 7.108
15.5 | 0.875 | 0.12684 | -0.025 | 6.895
16 | 0.902 | 0.13095 | -0.026 | 6.886
16.5 | 0.928 | 0.13667 | -0.026 | 6.792
17 | 0.955 | 0.13831 | -0.027 | 6.906
17.5 | 0.984 | 0.14673 | -0.029 | 6.703
18 | 1.009 | 0.15021 | -0.029 | 6.72
18.5 | 1.036 | 0.15459 | -0.03 | 6.7
19 | 1.062 | 0.15992 | -0.031 | 6.643
19.5 | 1.089 | 0.1629 | -0.032 | 6.687
20 | 1.119 | 0.16931 | -0.034 | 6.611

## 64. Re 3M Mach 0.50 (2)
BIGFOIL.COM POLAR EXPORT
NACA66-114 a=0.2
NACA66-114 a=0.2 |  |  |  | Cl Max: | 0.8763 | at alpha= | 9 | deg
XFOIL ncrit=9 |  |  |  | L/D Max: | 85.8111 | at alpha= | 2 | deg
Re: | 3000000 |  |  | Cd Min: | 0.13606 | at alpha= | 14 | deg
Mach: | 0.5 |  |  | Cl=0 at alpha= | -0.54692 | deg
|  |  |  | @ Cl=0.1, Cd= | 0.004077
|  |  |  | @ Cl=0.4, Cd= | 0.0058537
|  |  |  | @ Cl=0.6, Cd= | 0.010217
alpha (deg) | Cl | Cd | Cm | Cl/Cd
-13 | -0.4327 | 0.11953 | -0.0246 | -3.62
-12.5 | -0.4383 | 0.10928 | -0.0313 | -4.0108
-12 | -0.4482 | 0.09794 | -0.0383 | -4.5763
-11.5 | -0.4728 | 0.08379 | -0.0468 | -5.6427
-11 | -0.4986 | 0.06839 | -0.0563 | -7.2905
-10.5 | -0.5343 | 0.05056 | -0.0686 | -10.5676
-10 | -0.5771 | 0.0379 | -0.074 | -15.2269
-9.5 | -0.6133 | 0.02887 | -0.0742 | -21.2435
-9 | -0.6481 | 0.02176 | -0.0707 | -29.784
-8.5 | -0.6742 | 0.01635 | -0.0646 | -41.2355
-8 | -0.6895 | 0.01169 | -0.0569 | -58.982
-7.5 | -0.6838 | 0.00636 | -0.0498 | -107.5157
-7 | -0.6391 | 0.00327 | -0.046 | -195.4434
-6.5 | -0.5992 | 0.00221 | -0.0413 | -271.1312
-6 | -0.5567 | 0.00179 | -0.037 | -311.0056
-5.5 | -0.514 | 0.00151 | -0.0327 | -340.3974
-5 | -0.4706 | 0.00134 | -0.0284 | -351.194
-4.5 | -0.4302 | 0.00121 | -0.0235 | -355.5372
-4 | -0.3753 | 0.00112 | -0.0213 | -335.0893
-3.5 | -0.3193 | 0.00104 | -0.0196 | -307.0192
-3 | -0.2604 | 0.00098 | -0.0185 | -265.7143
-2.5 | -0.2008 | 0.00092 | -0.0176 | -218.2609
-2 | -0.1474 | 0.00082 | -0.016 | -179.7561
-1.5 | -0.1087 | 0.00062 | -0.0123 | -175.3226
-1 | -0.0618 | 0.00046 | -0.0099 | -134.3478
-0.5 | 0.0064 | 0.00046 | -0.0108 | 13.913
0 | 0.0756 | 0.00407 | -0.0119 | 18.5749
0.5 | 0.1456 | 0.00409 | -0.0132 | 35.599
1 | 0.216 | 0.00408 | -0.0145 | 52.9412
1.5 | 0.2858 | 0.0041 | -0.0156 | 69.7073
2 | 0.3544 | 0.00413 | -0.0163 | 85.8111
2.5 | 0.3925 | 0.00555 | -0.0118 | 70.7207
3 | 0.4251 | 0.00687 | -0.0062 | 61.8777
3.5 | 0.4487 | 0.00821 | 0.0011 | 54.6529
4 | 0.4854 | 0.00881 | 0.0066 | 55.0965
4.5 | 0.5322 | 0.00932 | 0.0102 | 57.103
5 | 0.5795 | 0.00993 | 0.0137 | 58.3585
5.5 | 0.6274 | 0.0106 | 0.0171 | 59.1887
6 | 0.6746 | 0.01139 | 0.0207 | 59.2274
6.5 | 0.7154 | 0.01246 | 0.0253 | 57.4157
7 | 0.7587 | 0.01355 | 0.0296 | 55.9926
7.5 | 0.7958 | 0.01501 | 0.0347 | 53.018
8 | 0.8312 | 0.01667 | 0.04 | 49.862
9 | 0.8763 | 0.02294 | 0.0525 | 38.1997
10 | 0.8673 | 0.03386 | 0.0642 | 25.6143
10.5 | 0.8438 | 0.0406 | 0.0678 | 20.7833
11 | 0.8062 | 0.04968 | 0.0684 | 16.2279
11.5 | 0.7649 | 0.06107 | 0.0645 | 12.525
12.5 | 0.6964 | 0.09158 | 0.0441 | 7.6043
13.5 | 0.6508 | 0.12325 | 0.0252 | 5.2803
14 | 0.6434 | 0.13606 | 0.018 | 4.7288

## 65. Re 4M Mach 0.00 (1)
BIGFOIL.COM POLAR EXPORT
NACA66-114 a=0.2
NACA66-114 a=0.2 |  |  |  | Cl Max: | 1.115 | at alpha= | 12 | deg
JavaFoil+Calcfoil stall+Eppler ext transition |  |  |  | L/D Max: | 88.656 | at alpha= | 3 | deg
Re: | 4000000 |  |  | Cd Min: | 0.00375 | at alpha= | -1.5 | deg
Mach: | 0 |  |  | Cl=0 at alpha= | -0.54098 | deg
|  |  |  | @ Cl=0.1, Cd= | 0.0037615
|  |  |  | @ Cl=0.4, Cd= | 0.004702
|  |  |  | @ Cl=0.6, Cd= | 0.0085904
alpha (deg) | Cl | Cd | Cm | Cl/Cd
-16.5 | -0.767 | 0.1228 | 0.011 | -6.247
-16 | -0.786 | 0.11521 | 0.011 | -6.825
-15.5 | -0.804 | 0.10868 | 0.011 | -7.398
-15 | -0.818 | 0.10411 | 0.01 | -7.86
-14.5 | -0.831 | 0.0982 | 0.01 | -8.467
-14 | -0.842 | 0.09181 | 0.01 | -9.176
-13.5 | -0.851 | 0.08578 | 0.01 | -9.915
-13 | -0.857 | 0.07652 | 0.01 | -11.198
-12.5 | -0.987 | 0.02126 | 0.015 | -46.437
-12 | -0.849 | 0.06762 | 0.009 | -12.552
-11.5 | -0.998 | 0.01492 | 0.013 | -66.919
-11 | -0.987 | 0.01387 | 0.013 | -71.139
-10.5 | -0.969 | 0.01322 | 0.012 | -73.296
-10 | -0.947 | 0.01257 | 0.011 | -75.324
-9.5 | -0.921 | 0.01198 | 0.01 | -76.836
-9 | -0.89 | 0.01141 | 0.009 | -77.999
-8.5 | -0.855 | 0.01081 | 0.008 | -79.097
-8 | -0.817 | 0.01033 | 0.007 | -79.041
-7.5 | -0.775 | 0.00992 | 0.006 | -78.114
-7 | -0.73 | 0.00953 | 0.005 | -76.631
-6.5 | -0.683 | 0.00918 | 0.004 | -74.369
-6 | -0.633 | 0.00885 | 0.003 | -71.483
-5.5 | -0.581 | 0.00853 | 0.002 | -68.058
-5 | -0.527 | 0.00726 | 0.001 | -72.504
-4.5 | -0.471 | 0.00741 | 0 | -63.53
-4 | -0.414 | 0.0076 | -0.001 | -54.416
-3.5 | -0.355 | 0.00736 | -0.002 | -48.244
-3 | -0.296 | 0.00712 | -0.003 | -41.626
-2.5 | -0.237 | 0.0072 | -0.004 | -32.865
-2 | -0.177 | 0.00698 | -0.005 | -25.301
-1.5 | -0.116 | 0.00375 | -0.006 | -31.06
-1 | -0.056 | 0.00377 | -0.007 | -14.853
-0.5 | 0.005 | 0.00376 | -0.008 | 1.24
0 | 0.065 | 0.00375 | -0.009 | 17.451
0.5 | 0.126 | 0.00377 | -0.01 | 33.454
1 | 0.187 | 0.0038 | -0.012 | 49.101
1.5 | 0.247 | 0.00378 | -0.013 | 65.412
2 | 0.307 | 0.00382 | -0.014 | 80.481
2.5 | 0.367 | 0.00457 | -0.015 | 80.431
3 | 0.427 | 0.00481 | -0.016 | 88.656
3.5 | 0.484 | 0.008 | -0.017 | 60.509
4 | 0.542 | 0.00829 | -0.018 | 65.356
4.5 | 0.598 | 0.00858 | -0.019 | 69.743
5 | 0.654 | 0.00887 | -0.02 | 73.729
5.5 | 0.708 | 0.00918 | -0.021 | 77.06
6 | 0.76 | 0.00956 | -0.022 | 79.495
6.5 | 0.81 | 0.00993 | -0.023 | 81.517
7 | 0.858 | 0.01031 | -0.024 | 83.205
7.5 | 0.903 | 0.01078 | -0.025 | 83.727
8 | 0.945 | 0.01132 | -0.026 | 83.496
8.5 | 0.984 | 0.01186 | -0.027 | 82.982
9 | 1.02 | 0.01238 | -0.028 | 82.42
9.5 | 1.049 | 0.013 | -0.029 | 80.757
10 | 1.073 | 0.01361 | -0.029 | 78.854
10.5 | 1.092 | 0.01431 | -0.03 | 76.288
11 | 1.105 | 0.01516 | -0.031 | 72.878
11.5 | 1.112 | 0.01606 | -0.032 | 69.274
12 | 1.115 | 0.01699 | -0.033 | 65.596
12.5 | 1.112 | 0.01793 | -0.034 | 62.056
13 | 1.103 | 0.01957 | -0.035 | 56.332
13.5 | 1.089 | 0.02125 | -0.035 | 51.245
14 | 1.059 | 0.02593 | -0.035 | 40.831
14.5 | 1.031 | 0.03035 | -0.036 | 33.967
15 | 0.883 | 0.09748 | -0.023 | 9.06
15.5 | 0.861 | 0.1059 | -0.022 | 8.126
16 | 0.84 | 0.11273 | -0.022 | 7.447
16.5 | 0.817 | 0.11952 | -0.023 | 6.838
17 | 0.793 | 0.12674 | -0.022 | 6.26

## 66. Re 4M Mach 0.00 (2)
BIGFOIL.COM POLAR EXPORT
NACA66-114 a=0.2
NACA66-114 a=0.2 |  |  |  | Cl Max: | 1.5132 | at alpha= | 19 | deg
XFOIL ncrit=9 |  |  |  | L/D Max: | 85.5632 | at alpha= | 8 | deg
Re: | 4000000 |  |  | Cd Min: | 0.053 | at alpha= | 20 | deg
Mach: | 0 |  |  | Cl=0 at alpha= | -0.54231 | deg
|  |  |  | @ Cl=0.1, Cd= | 0.0034915
|  |  |  | @ Cl=0.4, Cd= | 0.0061951
|  |  |  | @ Cl=0.6, Cd= | 0.00821
alpha (deg) | Cl | Cd | Cm | Cl/Cd
-20 | -1.4428 | 0.04865 | -0.059 | -29.6567
-19.5 | -1.4396 | 0.04393 | -0.0592 | -32.7703
-19 | -1.4361 | 0.03961 | -0.0587 | -36.256
-18.5 | -1.4174 | 0.03693 | -0.058 | -38.3807
-18 | -1.4043 | 0.03394 | -0.0567 | -41.376
-17.5 | -1.3885 | 0.03133 | -0.0552 | -44.3185
-17 | -1.3804 | 0.02827 | -0.0526 | -48.8291
-16 | -1.3353 | 0.02394 | -0.0496 | -55.7769
-15.5 | -1.3186 | 0.02213 | -0.046 | -59.5843
-15 | -1.2999 | 0.02024 | -0.0425 | -64.2243
-14.5 | -1.2729 | 0.01892 | -0.0397 | -67.278
-14 | -1.24 | 0.01795 | -0.0375 | -69.0808
-13 | -1.1721 | 0.01614 | -0.033 | -72.6208
-12.5 | -1.1361 | 0.01535 | -0.0308 | -74.013
-12 | -1.0994 | 0.0146 | -0.0286 | -75.3014
-11.5 | -1.0613 | 0.01394 | -0.0264 | -76.1334
-11 | -1.0232 | 0.0133 | -0.0241 | -76.9323
-10.5 | -0.9843 | 0.01273 | -0.0218 | -77.3213
-10 | -0.9546 | 0.01171 | -0.0177 | -81.5201
-9.5 | -0.9139 | 0.01119 | -0.0156 | -81.6711
-9 | -0.8684 | 0.0107 | -0.0143 | -81.1589
-8.5 | -0.8209 | 0.0103 | -0.0133 | -79.699
-8 | -0.7722 | 0.00991 | -0.0126 | -77.9213
-7.5 | -0.7221 | 0.00956 | -0.0121 | -75.5335
-7 | -0.6742 | 0.00904 | -0.0111 | -74.5796
-6.5 | -0.6235 | 0.00869 | -0.0107 | -71.7491
-6 | -0.5711 | 0.00839 | -0.0106 | -68.0691
-5.5 | -0.518 | 0.00812 | -0.0105 | -63.7931
-5 | -0.4658 | 0.00777 | -0.0103 | -59.9485
-4.5 | -0.4121 | 0.00752 | -0.0104 | -54.8005
-4 | -0.3576 | 0.00731 | -0.0106 | -48.9193
-3.5 | -0.3032 | 0.00704 | -0.0108 | -43.0682
-3 | -0.248 | 0.00681 | -0.0111 | -36.417
-2 | -0.1452 | 0.00578 | -0.0105 | -25.1211
-1.5 | -0.098 | 0.00487 | -0.0097 | -20.1232
-1 | -0.053 | 0.00359 | -0.0085 | -14.7632
-0.5 | 0.0049 | 0.00351 | -0.0093 | 1.396
0 | 0.0637 | 0.00351 | -0.0102 | 18.1481
0.5 | 0.1227 | 0.00348 | -0.0112 | 35.2586
1 | 0.1818 | 0.00351 | -0.0123 | 51.7949
1.5 | 0.2407 | 0.00356 | -0.0133 | 67.6124
2 | 0.2934 | 0.00405 | -0.0132 | 72.4444
2.5 | 0.3387 | 0.0051 | -0.012 | 66.4118
3 | 0.3856 | 0.00589 | -0.0111 | 65.4669
3.5 | 0.4295 | 0.00682 | -0.0095 | 62.9765
4 | 0.4767 | 0.0075 | -0.0085 | 63.56
4.5 | 0.5284 | 0.00783 | -0.0082 | 67.484
5 | 0.5808 | 0.00809 | -0.0081 | 71.7923
5.5 | 0.632 | 0.00841 | -0.0077 | 75.1486
6 | 0.6832 | 0.00872 | -0.0074 | 78.3486
6.5 | 0.7317 | 0.0091 | -0.0066 | 80.4066
7 | 0.7808 | 0.00943 | -0.0059 | 82.7996
7.5 | 0.8284 | 0.00981 | -0.0049 | 84.4444
8 | 0.8736 | 0.01021 | -0.0036 | 85.5632
8.5 | 0.9089 | 0.01075 | -0.0002 | 84.5488
9 | 0.9485 | 0.01116 | 0.0022 | 84.991
9.5 | 0.9875 | 0.01165 | 0.0045 | 84.7639
10 | 1.0259 | 0.0122 | 0.0068 | 84.0902
10.5 | 1.0625 | 0.01289 | 0.0092 | 82.4282
11 | 1.0959 | 0.01375 | 0.0121 | 79.7018
11.5 | 1.1317 | 0.01453 | 0.0143 | 77.8871
12 | 1.169 | 0.01522 | 0.0163 | 76.8068
12.5 | 1.2033 | 0.01606 | 0.0186 | 74.9253
13 | 1.2367 | 0.01697 | 0.0209 | 72.8757
14 | 1.2936 | 0.01917 | 0.0265 | 67.4804
15 | 1.3577 | 0.02227 | 0.0288 | 60.9654
15.5 | 1.3857 | 0.02375 | 0.0307 | 58.3453
16 | 1.4106 | 0.02546 | 0.0327 | 55.4046
16.5 | 1.4332 | 0.0274 | 0.0346 | 52.3066
17 | 1.4573 | 0.02931 | 0.0362 | 49.7202
17.5 | 1.4756 | 0.03175 | 0.0379 | 46.4756
18 | 1.4919 | 0.03448 | 0.0394 | 43.2686
18.5 | 1.5048 | 0.03764 | 0.0408 | 39.9787
19 | 1.5132 | 0.04141 | 0.0418 | 36.5419
19.5 | 1.5043 | 0.04717 | 0.0426 | 31.891
20 | 1.4999 | 0.053 | 0.0422 | 28.3

## 67. Re 4M Mach 0.10 (1)
BIGFOIL.COM POLAR EXPORT
NACA66-114 a=0.2
NACA66-114 a=0.2 |  |  |  | Cl Max: | 1.103 | at alpha= | 11.5 | deg
JavaFoil+Calcfoil stall+Eppler ext transition |  |  |  | L/D Max: | 88.874 | at alpha= | 3 | deg
Re: | 4000000 |  |  | Cd Min: | 0.00374 | at alpha= | -0.5 | deg
Mach: | 0.1 |  |  | Cl=0 at alpha= | -0.54098 | deg
|  |  |  | @ Cl=0.1, Cd= | 0.0037544
|  |  |  | @ Cl=0.4, Cd= | 0.0046267
|  |  |  | @ Cl=0.6, Cd= | 0.0086049
alpha (deg) | Cl | Cd | Cm | Cl/Cd
-16.5 | -0.727 | 0.12431 | 0.011 | -5.848
-16 | -0.749 | 0.11735 | 0.011 | -6.386
-15.5 | -0.77 | 0.11023 | 0.011 | -6.99
-15 | -0.789 | 0.10571 | 0.01 | -7.46
-14.5 | -0.807 | 0.09773 | 0.01 | -8.254
-14 | -0.82 | 0.09346 | 0.01 | -8.775
-13.5 | -0.83 | 0.08751 | 0.009 | -9.487
-13 | -0.837 | 0.07988 | 0.01 | -10.477
-12.5 | -0.843 | 0.07134 | 0.01 | -11.818
-12 | -0.832 | 0.07145 | 0.009 | -11.651
-11.5 | -0.984 | 0.01557 | 0.013 | -63.191
-11 | -0.979 | 0.0141 | 0.013 | -69.388
-10.5 | -0.963 | 0.01346 | 0.012 | -71.562
-10 | -0.943 | 0.01272 | 0.011 | -74.175
-9.5 | -0.918 | 0.0121 | 0.01 | -75.918
-9 | -0.889 | 0.01154 | 0.009 | -77.056
-8.5 | -0.856 | 0.01091 | 0.008 | -78.418
-8 | -0.818 | 0.01044 | 0.007 | -78.321
-7.5 | -0.777 | 0.00998 | 0.006 | -77.801
-7 | -0.732 | 0.00958 | 0.005 | -76.413
-6.5 | -0.685 | 0.00922 | 0.004 | -74.27
-6 | -0.635 | 0.0089 | 0.003 | -71.389
-5.5 | -0.583 | 0.00857 | 0.002 | -68.013
-5 | -0.529 | 0.00726 | 0.001 | -72.795
-4.5 | -0.473 | 0.00744 | 0 | -63.56
-4 | -0.416 | 0.00722 | -0.001 | -57.554
-3.5 | -0.357 | 0.00739 | -0.002 | -48.324
-3 | -0.298 | 0.00714 | -0.003 | -41.694
-2.5 | -0.238 | 0.00692 | -0.004 | -34.387
-2 | -0.178 | 0.00705 | -0.005 | -25.191
-1.5 | -0.117 | 0.00376 | -0.006 | -31.097
-1 | -0.056 | 0.00375 | -0.007 | -15.001
-0.5 | 0.005 | 0.00374 | -0.008 | 1.252
0 | 0.066 | 0.00376 | -0.009 | 17.48
0.5 | 0.127 | 0.00375 | -0.011 | 33.782
1 | 0.188 | 0.00378 | -0.012 | 49.625
1.5 | 0.248 | 0.00382 | -0.013 | 65.063
2 | 0.309 | 0.00386 | -0.014 | 80.051
2.5 | 0.369 | 0.00442 | -0.015 | 83.497
3 | 0.429 | 0.00482 | -0.016 | 88.874
3.5 | 0.486 | 0.00803 | -0.017 | 60.542
4 | 0.544 | 0.00832 | -0.018 | 65.422
4.5 | 0.601 | 0.00861 | -0.019 | 69.783
5 | 0.656 | 0.0089 | -0.02 | 73.73
5.5 | 0.71 | 0.00924 | -0.021 | 76.87
6 | 0.763 | 0.00961 | -0.022 | 79.397
6.5 | 0.813 | 0.00998 | -0.023 | 81.39
7 | 0.86 | 0.01042 | -0.024 | 82.611
7.5 | 0.905 | 0.01087 | -0.025 | 83.26
8 | 0.947 | 0.01143 | -0.026 | 82.911
8.5 | 0.986 | 0.01194 | -0.027 | 82.583
9 | 1.021 | 0.01252 | -0.028 | 81.563
9.5 | 1.049 | 0.01318 | -0.029 | 79.573
10 | 1.071 | 0.01376 | -0.03 | 77.832
10.5 | 1.087 | 0.0145 | -0.031 | 74.976
11 | 1.098 | 0.01538 | -0.031 | 71.388
11.5 | 1.103 | 0.01631 | -0.032 | 67.609
12 | 1.101 | 0.0173 | -0.033 | 63.664
12.5 | 1.095 | 0.01843 | -0.034 | 59.421
13 | 1.08 | 0.0203 | -0.035 | 53.217
13.5 | 1.059 | 0.02273 | -0.035 | 46.599
14 | 0.902 | 0.08004 | -0.025 | 11.272
14.5 | 0.869 | 0.09509 | -0.022 | 9.142
15 | 0.845 | 0.10441 | -0.021 | 8.095
15.5 | 0.823 | 0.10996 | -0.021 | 7.483
16 | 0.799 | 0.11615 | -0.021 | 6.878
16.5 | 0.773 | 0.12258 | -0.022 | 6.307

## 68. Re 4M Mach 0.10 (2)
BIGFOIL.COM POLAR EXPORT
NACA66-114 a=0.2
NACA66-114 a=0.2 |  |  |  | Cl Max: | 1.4887 | at alpha= | 19 | deg
XFOIL ncrit=9 |  |  |  | L/D Max: | 85.0195 | at alpha= | 8 | deg
Re: | 4000000 |  |  | Cd Min: | 0.05914 | at alpha= | 20 | deg
Mach: | 0.1 |  |  | Cl=0 at alpha= | -0.54288 | deg
|  |  |  | @ Cl=0.1, Cd= | 0.0035018
|  |  |  | @ Cl=0.4, Cd= | 0.0061976
|  |  |  | @ Cl=0.6, Cd= | 0.0082329
alpha (deg) | Cl | Cd | Cm | Cl/Cd
-20 | -1.3792 | 0.05879 | -0.0592 | -23.4598
-19.5 | -1.3932 | 0.05112 | -0.0615 | -27.2535
-19 | -1.399 | 0.04516 | -0.0621 | -30.9787
-18.5 | -1.3861 | 0.04155 | -0.0618 | -33.3598
-18 | -1.38 | 0.03757 | -0.0608 | -36.7314
-17.5 | -1.3673 | 0.03444 | -0.0595 | -39.7009
-17 | -1.366 | 0.03062 | -0.0569 | -44.6114
-16 | -1.3114 | 0.02648 | -0.0552 | -49.5242
-15.5 | -1.2997 | 0.02435 | -0.0512 | -53.3758
-15 | -1.2958 | 0.02137 | -0.0463 | -60.6364
-14.5 | -1.2708 | 0.01983 | -0.0432 | -64.0847
-14 | -1.2401 | 0.01865 | -0.0407 | -66.4933
-13 | -1.1728 | 0.01665 | -0.0358 | -70.4384
-12.5 | -1.1371 | 0.01578 | -0.0334 | -72.0596
-12 | -1.1005 | 0.01497 | -0.031 | -73.5137
-11.5 | -1.0624 | 0.01425 | -0.0287 | -74.5544
-11 | -1.0243 | 0.01355 | -0.0263 | -75.5941
-10.5 | -0.9849 | 0.01294 | -0.024 | -76.1128
-10 | -0.9535 | 0.01193 | -0.0201 | -79.9246
-9.5 | -0.916 | 0.01134 | -0.0171 | -80.776
-9 | -0.8712 | 0.01081 | -0.0155 | -80.592
-8.5 | -0.8238 | 0.0104 | -0.0144 | -79.2115
-8 | -0.7751 | 0.00998 | -0.0135 | -77.6653
-7.5 | -0.725 | 0.00962 | -0.0128 | -75.3638
-7 | -0.6766 | 0.00912 | -0.0118 | -74.1886
-6.5 | -0.626 | 0.00873 | -0.0112 | -71.7068
-6 | -0.5735 | 0.00842 | -0.011 | -68.1116
-5.5 | -0.5202 | 0.00814 | -0.0109 | -63.9066
-5 | -0.4677 | 0.0078 | -0.0107 | -59.9615
-4.5 | -0.4138 | 0.00754 | -0.0107 | -54.8806
-4 | -0.3589 | 0.00734 | -0.0109 | -48.8965
-3.5 | -0.3043 | 0.00705 | -0.011 | -43.1631
-3 | -0.2488 | 0.00683 | -0.0113 | -36.4275
-2.5 | -0.1945 | 0.00651 | -0.0114 | -29.8771
-2 | -0.1455 | 0.00581 | -0.0107 | -25.043
-1.5 | -0.0981 | 0.0049 | -0.0098 | -20.0204
-1 | -0.0533 | 0.00359 | -0.0085 | -14.8468
-0.5 | 0.005 | 0.00352 | -0.0093 | 1.4205
0 | 0.0641 | 0.00352 | -0.0103 | 18.2102
0.5 | 0.1234 | 0.00349 | -0.0113 | 35.3582
1 | 0.1828 | 0.00352 | -0.0123 | 51.9318
1.5 | 0.2421 | 0.00356 | -0.0133 | 68.0056
2 | 0.2951 | 0.00407 | -0.0133 | 72.5061
2.5 | 0.3404 | 0.00511 | -0.012 | 66.6145
3 | 0.3872 | 0.00593 | -0.011 | 65.2951
3.5 | 0.4312 | 0.00685 | -0.0094 | 62.9489
4 | 0.4784 | 0.00753 | -0.0083 | 63.5325
4.5 | 0.5304 | 0.00786 | -0.008 | 67.4809
5 | 0.5829 | 0.00813 | -0.0078 | 71.6974
5.5 | 0.6344 | 0.00844 | -0.0074 | 75.1659
6 | 0.6856 | 0.00876 | -0.0069 | 78.2648
6.5 | 0.7338 | 0.00917 | -0.0059 | 80.0218
7 | 0.7832 | 0.00948 | -0.0052 | 82.616
7.5 | 0.8306 | 0.00987 | -0.0041 | 84.154
8 | 0.874 | 0.01028 | -0.0022 | 85.0195
8.5 | 0.9087 | 0.01085 | 0.0014 | 83.7512
9 | 0.9488 | 0.01128 | 0.0037 | 84.1135
9.5 | 0.9883 | 0.0118 | 0.0061 | 83.7542
10 | 1.0269 | 0.01238 | 0.0084 | 82.9483
10.5 | 1.0629 | 0.01314 | 0.0111 | 80.8904
11 | 1.0949 | 0.01413 | 0.0142 | 77.4876
11.5 | 1.1336 | 0.01479 | 0.0162 | 76.6464
12 | 1.1706 | 0.01555 | 0.0183 | 75.2797
12.5 | 1.2047 | 0.01645 | 0.0207 | 73.234
13 | 1.2376 | 0.01744 | 0.0232 | 70.9633
13.5 | 1.2683 | 0.01852 | 0.0259 | 68.4827
14 | 1.29 | 0.01997 | 0.0297 | 64.5969
15.5 | 1.3846 | 0.02476 | 0.0337 | 55.9208
16 | 1.4084 | 0.02664 | 0.0358 | 52.8679
16.5 | 1.4292 | 0.02884 | 0.0379 | 49.5562
17 | 1.4521 | 0.03097 | 0.0395 | 46.8873
17.5 | 1.4678 | 0.0338 | 0.0413 | 43.426
18 | 1.4812 | 0.03696 | 0.0428 | 40.0758
18.5 | 1.4844 | 0.04128 | 0.0442 | 35.9593
19 | 1.4887 | 0.04577 | 0.0449 | 32.5257
19.5 | 1.4725 | 0.05289 | 0.0448 | 27.8408
20 | 1.4693 | 0.05914 | 0.0435 | 24.8444

## 69. Re 4M Mach 0.25 (1)
BIGFOIL.COM POLAR EXPORT
NACA66-114 a=0.2
NACA66-114 a=0.2 |  |  |  | Cl Max: | 1.046 | at alpha= | 10 | deg
JavaFoil+Calcfoil stall+Eppler ext transition |  |  |  | L/D Max: | 87.972 | at alpha= | 3 | deg
Re: | 4000000 |  |  | Cd Min: | 0.00375 | at alpha= | 0 | deg
Mach: | 0.25 |  |  | Cl=0 at alpha= | -0.53968 | deg
|  |  |  | @ Cl=0.1, Cd= | 0.0037603
|  |  |  | @ Cl=0.4, Cd= | 0.0046721
|  |  |  | @ Cl=0.6, Cd= | 0.11491
alpha (deg) | Cl | Cd | Cm | Cl/Cd
-15 | -0.528 | 0.1166 | 0.01 | -4.529
-14.5 | -0.58 | 0.10885 | 0.009 | -5.327
-14 | -0.627 | 0.10257 | 0.009 | -6.111
-13.5 | -0.667 | 0.09632 | 0.008 | -6.926
-13 | -0.696 | 0.08895 | 0.008 | -7.823
-12.5 | -0.719 | 0.08235 | 0.008 | -8.735
-12 | -0.737 | 0.07824 | 0.007 | -9.418
-11.5 | -0.749 | 0.07346 | 0.007 | -10.192
-11 | -0.756 | 0.06772 | 0.007 | -11.164
-10.5 | -0.758 | 0.06279 | 0.007 | -12.066
-10 | -0.903 | 0.01398 | 0.011 | -64.603
-9.5 | -0.896 | 0.01288 | 0.01 | -69.541
-9 | -0.877 | 0.0121 | 0.009 | -72.541
-8.5 | -0.852 | 0.01157 | 0.008 | -73.632
-8 | -0.82 | 0.01092 | 0.007 | -75.13
-7.5 | -0.783 | 0.0104 | 0.006 | -75.332
-7 | -0.742 | 0.00992 | 0.005 | -74.746
-6.5 | -0.696 | 0.00951 | 0.004 | -73.245
-6 | -0.647 | 0.00916 | 0.003 | -70.68
-5.5 | -0.595 | 0.00882 | 0.002 | -67.488
-5 | -0.541 | 0.00845 | 0.001 | -63.973
-4.5 | -0.484 | 0.00821 | 0 | -58.972
-4 | -0.426 | 0.00694 | -0.001 | -61.37
-3.5 | -0.366 | 0.0071 | -0.002 | -51.534
-3 | -0.305 | 0.0073 | -0.003 | -41.857
-2.5 | -0.244 | 0.00699 | -0.004 | -34.906
-2 | -0.182 | 0.00678 | -0.005 | -26.894
-1.5 | -0.12 | 0.00382 | -0.006 | -31.463
-1 | -0.058 | 0.00377 | -0.008 | -15.315
-0.5 | 0.005 | 0.0038 | -0.009 | 1.267
0 | 0.068 | 0.00375 | -0.01 | 18.011
0.5 | 0.13 | 0.00377 | -0.011 | 34.545
1 | 0.193 | 0.00379 | -0.012 | 50.875
1.5 | 0.255 | 0.00382 | -0.013 | 66.694
2 | 0.317 | 0.00388 | -0.014 | 81.757
2.5 | 0.379 | 0.0045 | -0.015 | 84.19
3 | 0.44 | 0.005 | -0.016 | 87.972
3.5 | 0.498 | 0.00819 | -0.017 | 60.857
4 | 0.558 | 0.0085 | -0.018 | 65.648
4.5 | 0.616 | 0.0088 | -0.019 | 69.949
5 | 0.672 | 0.00917 | -0.02 | 73.319
5.5 | 0.727 | 0.00951 | -0.021 | 76.392
6 | 0.779 | 0.0099 | -0.022 | 78.633
6.5 | 0.828 | 0.01036 | -0.023 | 79.951
7 | 0.875 | 0.01087 | -0.024 | 80.445
7.5 | 0.917 | 0.01133 | -0.025 | 80.952
8 | 0.956 | 0.01195 | -0.026 | 79.953
8.5 | 0.99 | 0.01259 | -0.027 | 78.588
9 | 1.018 | 0.01324 | -0.028 | 76.89
9.5 | 1.036 | 0.01394 | -0.029 | 74.346
10 | 1.046 | 0.01473 | -0.03 | 70.964
10.5 | 1.045 | 0.01575 | -0.031 | 66.391
11 | 1.036 | 0.01674 | -0.032 | 61.925
11.5 | 1.011 | 0.01883 | -0.033 | 53.705
12 | 0.831 | 0.07459 | -0.02 | 11.145
12.5 | 0.801 | 0.08068 | -0.019 | 9.922
13 | 0.765 | 0.0864 | -0.019 | 8.853
13.5 | 0.722 | 0.09558 | -0.018 | 7.552
14 | 0.675 | 0.10326 | -0.018 | 6.533
14.5 | 0.622 | 0.10792 | -0.019 | 5.766
15 | 0.565 | 0.11491 | -0.019 | 4.919

## 70. Re 4M Mach 0.25 (2)
BIGFOIL.COM POLAR EXPORT
NACA66-114 a=0.2
NACA66-114 a=0.2 |  |  |  | Cl Max: | 1.3428 | at alpha= | 16 | deg
XFOIL ncrit=9 |  |  |  | L/D Max: | 81.2708 | at alpha= | 7.5 | deg
Re: | 4000000 |  |  | Cd Min: | 0.21994 | at alpha= | -20 | deg
Mach: | 0.25 |  |  | Cl=0 at alpha= | -0.54333 | deg
|  |  |  | @ Cl=0.1, Cd= | 0.0035335
|  |  |  | @ Cl=0.4, Cd= | 0.0061899
|  |  |  | @ Cl=0.6, Cd= | 0.0083578
alpha (deg) | Cl | Cd | Cm | Cl/Cd
-20 | -0.6908 | 0.21994 | 0.0247 | -3.1409
-19.5 | -0.6728 | 0.21418 | 0.0204 | -3.1413
-18 | -0.6424 | 0.18701 | 0.0057 | -3.4351
-17 | -0.7543 | 0.13528 | -0.0203 | -5.5758
-16.5 | -1.0313 | 0.06951 | -0.0612 | -14.8367
-16 | -1.072 | 0.05619 | -0.0687 | -19.0781
-15.5 | -1.1071 | 0.04549 | -0.0731 | -24.3372
-15 | -1.1336 | 0.03872 | -0.0712 | -29.2769
-14.5 | -1.1753 | 0.03137 | -0.0667 | -37.4657
-14 | -1.1901 | 0.02645 | -0.0614 | -44.9943
-13.5 | -1.1776 | 0.02359 | -0.057 | -49.9195
-13 | -1.153 | 0.0216 | -0.0532 | -53.3796
-12.5 | -1.1249 | 0.01985 | -0.0494 | -56.67
-12 | -1.0944 | 0.01824 | -0.0457 | -60
-11.5 | -1.061 | 0.01681 | -0.0422 | -63.1172
-11 | -1.0262 | 0.0155 | -0.0386 | -66.2065
-10.5 | -0.9866 | 0.01453 | -0.0356 | -67.9009
-10 | -0.9479 | 0.01356 | -0.0323 | -69.9041
-9.5 | -0.912 | 0.01245 | -0.0285 | -73.253
-9 | -0.8749 | 0.01155 | -0.0247 | -75.7489
-8.5 | -0.8341 | 0.01102 | -0.0214 | -75.6897
-8 | -0.7878 | 0.01049 | -0.0191 | -75.1001
-7.5 | -0.7386 | 0.01 | -0.0175 | -73.86
-7 | -0.6874 | 0.00961 | -0.0163 | -71.5297
-6.5 | -0.6386 | 0.00901 | -0.0146 | -70.8768
-6 | -0.5855 | 0.00864 | -0.0138 | -67.7662
-5.5 | -0.5315 | 0.00831 | -0.0133 | -63.9591
-5 | -0.4772 | 0.00799 | -0.0128 | -59.7247
-4.5 | -0.4226 | 0.00768 | -0.0124 | -55.026
-4 | -0.3663 | 0.00743 | -0.0124 | -49.3001
-3.5 | -0.3102 | 0.00714 | -0.0123 | -43.4454
-3 | -0.2531 | 0.00692 | -0.0125 | -36.5751
-2.5 | -0.1968 | 0.00665 | -0.0126 | -29.594
-2 | -0.1466 | 0.00598 | -0.0117 | -24.5151
-1.5 | -0.099 | 0.00501 | -0.0105 | -19.7605
-1 | -0.0548 | 0.00362 | -0.0088 | -15.1381
-0.5 | 0.0052 | 0.00355 | -0.0096 | 1.4648
0 | 0.0664 | 0.00355 | -0.0106 | 18.7042
0.5 | 0.1276 | 0.00352 | -0.0117 | 36.25
1 | 0.1888 | 0.00355 | -0.0127 | 53.1831
1.5 | 0.25 | 0.00359 | -0.0138 | 69.6379
2.5 | 0.3493 | 0.00523 | -0.012 | 66.7878
3 | 0.3957 | 0.00609 | -0.0105 | 64.9754
3.5 | 0.4383 | 0.00708 | -0.0083 | 61.9068
4 | 0.4874 | 0.00768 | -0.007 | 63.4635
5 | 0.5936 | 0.00832 | -0.0059 | 71.3462
5.5 | 0.6461 | 0.00863 | -0.0051 | 74.8667
6 | 0.6968 | 0.009 | -0.004 | 77.4222
6.5 | 0.7451 | 0.00943 | -0.0024 | 79.0138
7 | 0.7918 | 0.00978 | -0.0005 | 80.9611
7.5 | 0.8314 | 0.01023 | 0.0029 | 81.2708
8 | 0.8684 | 0.0109 | 0.0066 | 79.6697
8.5 | 0.9098 | 0.01147 | 0.0093 | 79.32
9 | 0.9513 | 0.01208 | 0.012 | 78.75
9.5 | 0.9918 | 0.01276 | 0.0147 | 77.7273
10 | 1.0292 | 0.01364 | 0.0178 | 75.4545
10.5 | 1.0622 | 0.0148 | 0.0215 | 71.7703
11 | 1.1004 | 0.01571 | 0.0243 | 70.0446
11.5 | 1.1376 | 0.01672 | 0.0272 | 68.0383
12 | 1.1725 | 0.01789 | 0.0302 | 65.5394
12.5 | 1.2057 | 0.01918 | 0.0333 | 62.8624
13.5 | 1.251 | 0.02304 | 0.0414 | 54.2969
14 | 1.2732 | 0.02535 | 0.0446 | 50.2249
14.5 | 1.3076 | 0.02765 | 0.0454 | 47.2911
15 | 1.3225 | 0.03069 | 0.0485 | 43.0922
15.5 | 1.3355 | 0.03408 | 0.0511 | 39.1872
16 | 1.3428 | 0.03815 | 0.0534 | 35.1979
16.5 | 1.3404 | 0.04344 | 0.055 | 30.8564
17 | 1.3354 | 0.04952 | 0.0554 | 26.9669
17.5 | 1.3099 | 0.05854 | 0.0538 | 22.3762
18 | 1.2758 | 0.06999 | 0.0493 | 18.2283
18.5 | 1.2207 | 0.08613 | 0.0404 | 14.1728
19 | 1.1848 | 0.10092 | 0.0313 | 11.74
19.5 | 1.1235 | 0.12135 | 0.0182 | 9.2583
20 | 1.0447 | 0.14616 | 0.0025 | 7.1476

## 71. Re 4M Mach 0.50 (1)
BIGFOIL.COM POLAR EXPORT
NACA66-114 a=0.2
NACA66-114 a=0.2 |  |  |  | Cl Max: | 1.122 | at alpha= | 20 | deg
JavaFoil+Calcfoil stall+Eppler ext transition |  |  |  | L/D Max: | 94.871 | at alpha= | 2.5 | deg
Re: | 4000000 |  |  | Cd Min: | 0.00379 | at alpha= | 1.5 | deg
Mach: | 0.5 |  |  | Cl=0 at alpha= | -0.53571 | deg
|  |  |  | @ Cl=0.1, Cd= | 0.003897
|  |  |  | @ Cl=0.4, Cd= | 0.0042688
|  |  |  | @ Cl=0.6, Cd= | 0.0093675
alpha (deg) | Cl | Cd | Cm | Cl/Cd
-20 | -1.065 | 0.16082 | 0.019 | -6.622
-19.5 | -1.038 | 0.1572 | 0.018 | -6.604
-19 | -1.011 | 0.15209 | 0.018 | -6.65
-18.5 | -0.987 | 0.15028 | 0.018 | -6.57
-18 | -0.959 | 0.14158 | 0.017 | -6.773
-17.5 | -0.93 | 0.1369 | 0.016 | -6.792
-17 | -0.903 | 0.13335 | 0.015 | -6.769
-16.5 | -0.876 | 0.12758 | 0.014 | -6.866
-16 | -0.85 | 0.12593 | 0.014 | -6.751
-15.5 | -0.821 | 0.12014 | 0.013 | -6.832
-15 | -0.794 | 0.11631 | 0.012 | -6.824
-14.5 | -0.767 | 0.11008 | 0.011 | -6.966
-14 | -0.74 | 0.10589 | 0.011 | -6.988
-13.5 | -0.713 | 0.10194 | 0.01 | -6.995
-13 | -0.685 | 0.0959 | 0.009 | -7.141
-12.5 | -0.658 | 0.0884 | 0.009 | -7.44
-12 | -0.631 | 0.07986 | 0.008 | -7.898
-11.5 | -0.604 | 0.07452 | 0.008 | -8.102
-11 | -0.578 | 0.06826 | 0.008 | -8.462
-10.5 | -0.549 | 0.08066 | 0.007 | -6.803
-10 | -0.521 | 0.07174 | 0.006 | -7.265
-9.5 | -0.494 | 0.06384 | 0.005 | -7.738
-9 | -0.467 | 0.0582 | 0.005 | -8.021
-8.5 | -0.441 | 0.05208 | 0.005 | -8.462
-8 | -0.412 | 0.05398 | 0.004 | -7.627
-7.5 | -0.384 | 0.05073 | 0.003 | -7.567
-7 | -0.53 | 0.04691 | 0.003 | -11.305
-6.5 | -0.689 | 0.01133 | 0.005 | -60.82
-6 | -0.673 | 0.01059 | 0.003 | -63.569
-5.5 | -0.636 | 0.01001 | 0.002 | -63.527
-5 | -0.587 | 0.00952 | 0.001 | -61.65
-4.5 | -0.531 | 0.00904 | 0 | -58.655
-4 | -0.469 | 0.00868 | -0.001 | -54.009
-3.5 | -0.404 | 0.00831 | -0.002 | -48.661
-3 | -0.338 | 0.00798 | -0.004 | -42.395
-2.5 | -0.271 | 0.00769 | -0.005 | -35.229
-2 | -0.203 | 0.0074 | -0.006 | -27.389
-1.5 | -0.134 | 0.00718 | -0.007 | -18.641
-1 | -0.065 | 0.00393 | -0.008 | -16.413
-0.5 | 0.005 | 0.00391 | -0.01 | 1.376
0 | 0.075 | 0.00389 | -0.011 | 19.429
0.5 | 0.146 | 0.00391 | -0.012 | 37.218
1 | 0.216 | 0.00394 | -0.013 | 54.78
1.5 | 0.285 | 0.00379 | -0.014 | 75.07
2 | 0.354 | 0.00389 | -0.016 | 91.031
2.5 | 0.422 | 0.00445 | -0.017 | 94.871
3 | 0.486 | 0.00862 | -0.018 | 56.409
3.5 | 0.552 | 0.00906 | -0.019 | 60.945
4 | 0.616 | 0.00947 | -0.02 | 65.08
4.5 | 0.678 | 0.00991 | -0.021 | 68.36
5 | 0.735 | 0.0104 | -0.023 | 70.704
5.5 | 0.787 | 0.01097 | -0.024 | 71.766
6 | 0.831 | 0.01161 | -0.025 | 71.563
6.5 | 0.862 | 0.01248 | -0.026 | 69.084
7 | 0.87 | 0.0134 | -0.027 | 64.9
7.5 | 0.679 | 0.04763 | -0.015 | 14.249
8 | 0.47 | 0.05261 | -0.014 | 8.927
8.5 | 0.496 | 0.05956 | -0.014 | 8.327
9 | 0.631 | 0.01654 | -0.031 | 38.176
9.5 | 0.553 | 0.05997 | -0.017 | 9.213
10 | 0.578 | 0.06531 | -0.017 | 8.858
10.5 | 0.605 | 0.0729 | -0.017 | 8.302
11 | 0.632 | 0.08368 | -0.017 | 7.55
11.5 | 0.66 | 0.07383 | -0.019 | 8.944
12 | 0.687 | 0.08016 | -0.02 | 8.569
12.5 | 0.714 | 0.08631 | -0.02 | 8.267
13 | 0.74 | 0.0952 | -0.021 | 7.775
13.5 | 0.768 | 0.10229 | -0.022 | 7.505
14 | 0.794 | 0.10719 | -0.022 | 7.411
14.5 | 0.821 | 0.11305 | -0.023 | 7.262
15 | 0.848 | 0.11701 | -0.024 | 7.243
15.5 | 0.876 | 0.12198 | -0.025 | 7.18
16 | 0.902 | 0.12585 | -0.026 | 7.169
16.5 | 0.929 | 0.13156 | -0.027 | 7.059
17 | 0.956 | 0.13415 | -0.028 | 7.123
17.5 | 0.985 | 0.13962 | -0.029 | 7.054
18 | 1.01 | 0.14488 | -0.03 | 6.971
18.5 | 1.036 | 0.14997 | -0.03 | 6.911
19 | 1.063 | 0.15316 | -0.031 | 6.94
19.5 | 1.093 | 0.15772 | -0.033 | 6.93
20 | 1.122 | 0.16205 | -0.035 | 6.927

## 72. Re 4M Mach 0.50 (2)
BIGFOIL.COM POLAR EXPORT
NACA66-114 a=0.2
NACA66-114 a=0.2 |  |  |  | Cl Max: | 0.9124 | at alpha= | 9.5 | deg
XFOIL ncrit=9 |  |  |  | L/D Max: | 80.7944 | at alpha= | 2 | deg
Re: | 4000000 |  |  | Cd Min: | 0.14279 | at alpha= | 14.5 | deg
Mach: | 0.5 |  |  | Cl=0 at alpha= | -0.54765 | deg
|  |  |  | @ Cl=0.1, Cd= | 0.0036867
|  |  |  | @ Cl=0.4, Cd= | 0.0062708
|  |  |  | @ Cl=0.6, Cd= | 0.0093779
alpha (deg) | Cl | Cd | Cm | Cl/Cd
-13 | -0.5142 | 0.12331 | -0.0368 | -4.17
-12.5 | -0.5091 | 0.11358 | -0.0424 | -4.4823
-11.5 | -0.5255 | 0.08999 | -0.0562 | -5.8395
-11 | -0.5475 | 0.07534 | -0.066 | -7.2671
-10.5 | -0.5812 | 0.05916 | -0.0782 | -9.8242
-10 | -0.6201 | 0.04889 | -0.0818 | -12.6836
-9.5 | -0.6611 | 0.04052 | -0.0802 | -16.3154
-9 | -0.7002 | 0.03344 | -0.0746 | -20.939
-8.5 | -0.7339 | 0.02677 | -0.066 | -27.415
-8 | -0.7446 | 0.02161 | -0.057 | -34.4563
-7.5 | -0.7194 | 0.01647 | -0.0511 | -43.6794
-7 | -0.6701 | 0.01301 | -0.0474 | -51.5065
-6.5 | -0.6283 | 0.01137 | -0.0421 | -55.2595
-6 | -0.5887 | 0.01015 | -0.0364 | -58
-5.5 | -0.542 | 0.00943 | -0.0318 | -57.4761
-5 | -0.4971 | 0.00887 | -0.0269 | -56.0428
-4.5 | -0.4423 | 0.00842 | -0.024 | -52.5297
-4 | -0.3863 | 0.00795 | -0.0217 | -48.5912
-3.5 | -0.326 | 0.00764 | -0.0203 | -42.6702
-3 | -0.2657 | 0.00733 | -0.0191 | -36.2483
-2.5 | -0.2034 | 0.00708 | -0.0185 | -28.7288
-2 | -0.1441 | 0.00665 | -0.0176 | -21.6692
-1.5 | -0.0982 | 0.00557 | -0.0145 | -17.6302
-1 | -0.0617 | 0.00376 | -0.0102 | -16.4096
-0.5 | 0.0065 | 0.00369 | -0.011 | 1.7615
0 | 0.0766 | 0.00369 | -0.0121 | 20.7588
0.5 | 0.1465 | 0.00368 | -0.0134 | 39.8098
1 | 0.2165 | 0.00369 | -0.0146 | 58.6721
1.5 | 0.2864 | 0.00371 | -0.0157 | 77.1968
2 | 0.3458 | 0.00428 | -0.0149 | 80.7944
2.5 | 0.3835 | 0.00573 | -0.0104 | 66.9284
3 | 0.4195 | 0.00691 | -0.0054 | 60.7091
3.5 | 0.4535 | 0.00795 | 0.0002 | 57.044
4 | 0.5006 | 0.00832 | 0.0039 | 60.1683
4.5 | 0.5474 | 0.00876 | 0.0076 | 62.4886
5 | 0.5954 | 0.00931 | 0.0112 | 63.9527
6 | 0.6895 | 0.0107 | 0.0187 | 64.4393
6.5 | 0.7377 | 0.01147 | 0.0224 | 64.3156
7 | 0.7837 | 0.01243 | 0.0265 | 63.0491
7.5 | 0.8217 | 0.01377 | 0.0318 | 59.6732
8 | 0.8546 | 0.01547 | 0.0376 | 55.2424
8.5 | 0.88 | 0.01778 | 0.0441 | 49.4938
9 | 0.902 | 0.02092 | 0.0506 | 43.1166
9.5 | 0.9124 | 0.02529 | 0.0569 | 36.0775
10 | 0.8878 | 0.03226 | 0.0635 | 27.5201
10.5 | 0.8531 | 0.03998 | 0.0679 | 21.3382
11 | 0.8183 | 0.04857 | 0.0689 | 16.8478
11.5 | 0.7809 | 0.05908 | 0.0658 | 13.2177
12.5 | 0.7212 | 0.08642 | 0.0478 | 8.3453
13 | 0.6935 | 0.10387 | 0.0366 | 6.6766
13.5 | 0.6781 | 0.11771 | 0.0282 | 5.7608
14.5 | 0.6654 | 0.14279 | 0.0135 | 4.66

## 73. Re 5M Mach 0.00 (1)
BIGFOIL.COM POLAR EXPORT
NACA66-114 a=0.2
NACA66-114 a=0.2 |  |  |  | Cl Max: | 1.117 | at alpha= | 12 | deg
JavaFoil+Calcfoil stall+Eppler ext transition |  |  |  | L/D Max: | 87.191 | at alpha= | 7.5 | deg
Re: | 5000000 |  |  | Cd Min: | 0.0036 | at alpha= | -0.5 | deg
Mach: | 0 |  |  | Cl=0 at alpha= | -0.54098 | deg
|  |  |  | @ Cl=0.1, Cd= | 0.0036143
|  |  |  | @ Cl=0.4, Cd= | 0.0048837
|  |  |  | @ Cl=0.6, Cd= | 0.0082355
alpha (deg) | Cl | Cd | Cm | Cl/Cd
-17.5 | -0.727 | 0.13334 | 0.012 | -5.451
-17 | -0.748 | 0.12672 | 0.012 | -5.903
-16.5 | -0.768 | 0.1207 | 0.011 | -6.362
-16 | -0.787 | 0.11309 | 0.011 | -6.962
-15.5 | -0.805 | 0.10629 | 0.011 | -7.578
-15 | -0.819 | 0.10174 | 0.011 | -8.054
-14.5 | -0.833 | 0.09626 | 0.01 | -8.653
-14 | -0.846 | 0.08872 | 0.01 | -9.534
-13.5 | -0.855 | 0.08177 | 0.01 | -10.46
-13 | -0.991 | 0.02184 | 0.016 | -45.374
-12.5 | -1.012 | 0.01649 | 0.015 | -61.35
-12 | -1.001 | 0.01629 | 0.014 | -61.444
-11.5 | -1.002 | 0.01411 | 0.013 | -70.974
-11 | -0.989 | 0.01325 | 0.013 | -74.66
-10.5 | -0.971 | 0.01267 | 0.012 | -76.618
-10 | -0.948 | 0.01206 | 0.011 | -78.654
-9.5 | -0.922 | 0.01148 | 0.01 | -80.252
-9 | -0.891 | 0.01093 | 0.009 | -81.501
-8.5 | -0.856 | 0.01039 | 0.008 | -82.387
-8 | -0.818 | 0.00992 | 0.007 | -82.438
-7.5 | -0.776 | 0.00953 | 0.006 | -81.444
-7 | -0.731 | 0.00916 | 0.005 | -79.819
-6.5 | -0.684 | 0.00882 | 0.004 | -77.49
-6 | -0.633 | 0.00851 | 0.003 | -74.468
-5.5 | -0.581 | 0.00718 | 0.002 | -80.922
-5 | -0.527 | 0.00741 | 0.001 | -71.11
-4.5 | -0.471 | 0.00755 | 0 | -62.395
-4 | -0.414 | 0.00729 | -0.001 | -56.804
-3.5 | -0.355 | 0.00706 | -0.002 | -50.344
-3 | -0.296 | 0.0072 | -0.003 | -41.134
-2.5 | -0.237 | 0.00697 | -0.004 | -33.966
-2 | -0.177 | 0.00676 | -0.005 | -26.136
-1.5 | -0.116 | 0.00362 | -0.006 | -32.124
-1 | -0.056 | 0.00364 | -0.007 | -15.366
-0.5 | 0.005 | 0.0036 | -0.008 | 1.292
0 | 0.065 | 0.00362 | -0.009 | 18.048
0.5 | 0.126 | 0.00361 | -0.01 | 34.889
1 | 0.187 | 0.00363 | -0.012 | 51.491
1.5 | 0.247 | 0.00369 | -0.013 | 66.97
2 | 0.307 | 0.00448 | -0.014 | 68.536
2.5 | 0.367 | 0.00466 | -0.015 | 78.839
3 | 0.426 | 0.00506 | -0.016 | 84.288
3.5 | 0.484 | 0.00769 | -0.017 | 63.004
4 | 0.542 | 0.00795 | -0.018 | 68.2
4.5 | 0.599 | 0.00823 | -0.019 | 72.742
5 | 0.654 | 0.00853 | -0.02 | 76.741
5.5 | 0.708 | 0.00882 | -0.021 | 80.325
6 | 0.76 | 0.00918 | -0.022 | 82.872
6.5 | 0.811 | 0.00955 | -0.023 | 84.874
7 | 0.859 | 0.00991 | -0.024 | 86.621
7.5 | 0.904 | 0.01037 | -0.025 | 87.191
8 | 0.946 | 0.01087 | -0.026 | 87.042
8.5 | 0.986 | 0.01137 | -0.027 | 86.67
9 | 1.022 | 0.01188 | -0.028 | 86.028
9.5 | 1.051 | 0.01246 | -0.029 | 84.316
10 | 1.074 | 0.01305 | -0.029 | 82.349
10.5 | 1.093 | 0.01371 | -0.03 | 79.713
11 | 1.106 | 0.0145 | -0.031 | 76.292
11.5 | 1.114 | 0.01536 | -0.032 | 72.514
12 | 1.117 | 0.01623 | -0.033 | 68.795
12.5 | 1.115 | 0.01711 | -0.034 | 65.165
13 | 1.106 | 0.01854 | -0.035 | 59.635
13.5 | 1.093 | 0.01991 | -0.035 | 54.912
14 | 1.073 | 0.02225 | -0.036 | 48.221
14.5 | 1.053 | 0.02406 | -0.037 | 43.755
15 | 0.899 | 0.08601 | -0.027 | 10.448
15.5 | 0.866 | 0.10119 | -0.024 | 8.556
16 | 0.843 | 0.10896 | -0.024 | 7.736
16.5 | 0.82 | 0.11586 | -0.024 | 7.075
17 | 0.795 | 0.12386 | -0.023 | 6.42

## 74. Re 5M Mach 0.00 (2)
BIGFOIL.COM POLAR EXPORT
NACA66-114 a=0.2
NACA66-114 a=0.2 |  |  |  | Cl Max: | 1.5561 | at alpha= | 20 | deg
XFOIL ncrit=9 |  |  |  | L/D Max: | 91.5261 | at alpha= | 9 | deg
Re: | 5000000 |  |  | Cd Min: | 0.04668 | at alpha= | 20 | deg
Mach: | 0 |  |  | Cl=0 at alpha= | -0.54862 | deg
|  |  |  | @ Cl=0.1, Cd= | 0.0033022
|  |  |  | @ Cl=0.4, Cd= | 0.0062281
|  |  |  | @ Cl=0.6, Cd= | 0.0078771
alpha (deg) | Cl | Cd | Cm | Cl/Cd
-20 | -1.5211 | 0.04059 | -0.0585 | -37.4747
-19.5 | -1.5095 | 0.03723 | -0.0577 | -40.5453
-19 | -1.4995 | 0.03397 | -0.0564 | -44.1419
-18.5 | -1.4829 | 0.03139 | -0.055 | -47.2412
-18 | -1.4638 | 0.02916 | -0.0534 | -50.1989
-17.5 | -1.4472 | 0.02683 | -0.0512 | -53.9396
-16.5 | -1.3937 | 0.02327 | -0.0486 | -59.8926
-16 | -1.371 | 0.02188 | -0.0456 | -62.66
-15.5 | -1.3429 | 0.02068 | -0.0432 | -64.9371
-15 | -1.3115 | 0.01966 | -0.0411 | -66.7091
-14.5 | -1.2869 | 0.01819 | -0.038 | -70.7477
-14 | -1.264 | 0.01657 | -0.0343 | -76.2824
-13.5 | -1.231 | 0.01561 | -0.0319 | -78.8597
-13 | -1.1949 | 0.01485 | -0.0297 | -80.4646
-12.5 | -1.1582 | 0.01414 | -0.0275 | -81.9095
-12 | -1.1207 | 0.01346 | -0.0252 | -83.2615
-11.5 | -1.0826 | 0.01286 | -0.023 | -84.1835
-11 | -1.0447 | 0.01225 | -0.0205 | -85.2816
-10.5 | -1.0067 | 0.01174 | -0.0179 | -85.7496
-10 | -0.967 | 0.01129 | -0.0154 | -85.651
-9.5 | -0.923 | 0.01074 | -0.0139 | -85.9404
-9 | -0.8791 | 0.01012 | -0.0123 | -86.8676
-8.5 | -0.8309 | 0.0097 | -0.0115 | -85.6598
-8 | -0.7815 | 0.00934 | -0.0109 | -83.6724
-7 | -0.6795 | 0.0087 | -0.0102 | -78.1034
-6.5 | -0.6291 | 0.00827 | -0.0096 | -76.0701
-6 | -0.5767 | 0.00797 | -0.0095 | -72.3588
-5.5 | -0.5234 | 0.00773 | -0.0095 | -67.7102
-5 | -0.4695 | 0.00747 | -0.0096 | -62.8514
-4.5 | -0.4157 | 0.00718 | -0.0097 | -57.8969
-4 | -0.3607 | 0.00696 | -0.01 | -51.8247
-3.5 | -0.3058 | 0.00673 | -0.0103 | -45.4383
-3 | -0.2503 | 0.00654 | -0.0107 | -38.2722
-2.5 | -0.1954 | 0.00632 | -0.011 | -30.9177
-2 | -0.1439 | 0.00573 | -0.0107 | -25.1134
-1.5 | -0.094 | 0.00503 | -0.0102 | -18.6879
-1 | -0.0492 | 0.00381 | -0.0091 | -12.9134
-0.5 | 0.0053 | 0.00332 | -0.0093 | 1.5964
0 | 0.0642 | 0.00329 | -0.0103 | 19.5137
0.5 | 0.123 | 0.00331 | -0.0113 | 37.1601
1 | 0.182 | 0.00328 | -0.0123 | 55.4878
1.5 | 0.2403 | 0.00337 | -0.0132 | 71.3056
2 | 0.2886 | 0.00431 | -0.0125 | 66.9606
2.5 | 0.336 | 0.0052 | -0.0117 | 64.6154
3.5 | 0.43 | 0.00671 | -0.0097 | 64.0835
4 | 0.4797 | 0.00722 | -0.009 | 66.4404
4.5 | 0.5328 | 0.0075 | -0.009 | 71.04
5 | 0.5853 | 0.00781 | -0.0089 | 74.9424
5.5 | 0.6379 | 0.00805 | -0.0088 | 79.2422
6 | 0.6889 | 0.00836 | -0.0085 | 82.4043
6.5 | 0.7392 | 0.00869 | -0.008 | 85.0633
7 | 0.7894 | 0.009 | -0.0075 | 87.7111
7.5 | 0.8374 | 0.00936 | -0.0066 | 89.4658
8 | 0.8827 | 0.00983 | -0.0052 | 89.7965
8.5 | 0.9273 | 0.01019 | -0.0037 | 91.001
9 | 0.9656 | 0.01055 | -0.001 | 91.5261
9.5 | 1.0032 | 0.01103 | 0.0017 | 90.9519
10 | 1.0399 | 0.01162 | 0.0044 | 89.4923
10.5 | 1.0751 | 0.01234 | 0.0072 | 87.1232
11 | 1.1132 | 0.01294 | 0.0094 | 86.0278
11.5 | 1.1512 | 0.01355 | 0.0114 | 84.9594
12.5 | 1.2228 | 0.01506 | 0.0158 | 81.1952
13 | 1.256 | 0.01596 | 0.0182 | 78.6967
13.5 | 1.2855 | 0.01708 | 0.021 | 75.2635
14 | 1.3124 | 0.01834 | 0.0239 | 71.5594
14.5 | 1.3418 | 0.01926 | 0.0267 | 69.6677
15.5 | 1.4124 | 0.02188 | 0.0282 | 64.5521
16 | 1.4388 | 0.02344 | 0.0302 | 61.3823
16.5 | 1.4626 | 0.0252 | 0.0323 | 58.0397
17 | 1.4862 | 0.02705 | 0.0341 | 54.9427
17.5 | 1.5047 | 0.02936 | 0.0361 | 51.25
18 | 1.5206 | 0.03199 | 0.038 | 47.5336
18.5 | 1.5246 | 0.03575 | 0.0401 | 42.6462
19 | 1.5338 | 0.03933 | 0.0414 | 38.9982
19.5 | 1.5495 | 0.04246 | 0.0419 | 36.4932
20 | 1.5561 | 0.04668 | 0.0423 | 33.3355

## 75. Re 5M Mach 0.10 (1)
BIGFOIL.COM POLAR EXPORT
NACA66-114 a=0.2
NACA66-114 a=0.2 |  |  |  | Cl Max: | 1.104 | at alpha= | 11.5 | deg
JavaFoil+Calcfoil stall+Eppler ext transition |  |  |  | L/D Max: | 86.85 | at alpha= | 7.5 | deg
Re: | 5000000 |  |  | Cd Min: | 0.0036 | at alpha= | 0 | deg
Mach: | 0.1 |  |  | Cl=0 at alpha= | -0.54098 | deg
|  |  |  | @ Cl=0.1, Cd= | 0.0036167
|  |  |  | @ Cl=0.4, Cd= | 0.0048767
|  |  |  | @ Cl=0.6, Cd= | 0.0082802
alpha (deg) | Cl | Cd | Cm | Cl/Cd
-16.5 | -0.727 | 0.12164 | 0.011 | -5.979
-16 | -0.751 | 0.11471 | 0.011 | -6.544
-15.5 | -0.772 | 0.10792 | 0.011 | -7.15
-15 | -0.79 | 0.10411 | 0.01 | -7.587
-14.5 | -0.808 | 0.09558 | 0.01 | -8.459
-14 | -0.822 | 0.09104 | 0.01 | -9.026
-13.5 | -0.833 | 0.08484 | 0.01 | -9.822
-13 | -0.846 | 0.07331 | 0.011 | -11.546
-12.5 | -0.987 | 0.01814 | 0.015 | -54.435
-12 | -0.852 | 0.06058 | 0.01 | -14.057
-11.5 | -0.991 | 0.01444 | 0.014 | -68.604
-11 | -0.981 | 0.01346 | 0.013 | -72.892
-10.5 | -0.965 | 0.01289 | 0.012 | -74.872
-10 | -0.945 | 0.0122 | 0.011 | -77.458
-9.5 | -0.92 | 0.0116 | 0.01 | -79.276
-9 | -0.89 | 0.01107 | 0.009 | -80.381
-8.5 | -0.856 | 0.01047 | 0.008 | -81.815
-8 | -0.819 | 0.01002 | 0.007 | -81.722
-7.5 | -0.778 | 0.00959 | 0.006 | -81.12
-7 | -0.733 | 0.00921 | 0.005 | -79.577
-6.5 | -0.686 | 0.00886 | 0.004 | -77.386
-6 | -0.636 | 0.00854 | 0.003 | -74.436
-5.5 | -0.584 | 0.00723 | 0.002 | -80.689
-5 | -0.529 | 0.00744 | 0.001 | -71.113
-4.5 | -0.473 | 0.00757 | 0 | -62.529
-4 | -0.416 | 0.00731 | -0.001 | -56.861
-3.5 | -0.357 | 0.00711 | -0.002 | -50.246
-3 | -0.298 | 0.00718 | -0.003 | -41.452
-2.5 | -0.238 | 0.00697 | -0.004 | -34.111
-2 | -0.178 | 0.00673 | -0.005 | -26.36
-1.5 | -0.117 | 0.00363 | -0.006 | -32.198
-1 | -0.056 | 0.00362 | -0.007 | -15.514
-0.5 | 0.005 | 0.00361 | -0.008 | 1.295
0 | 0.066 | 0.0036 | -0.009 | 18.227
0.5 | 0.127 | 0.00363 | -0.011 | 34.937
1 | 0.188 | 0.00366 | -0.012 | 51.251
1.5 | 0.248 | 0.00372 | -0.013 | 66.644
2 | 0.309 | 0.00447 | -0.014 | 69.121
2.5 | 0.369 | 0.00467 | -0.015 | 79.059
3 | 0.429 | 0.00507 | -0.016 | 84.552
3.5 | 0.487 | 0.00772 | -0.017 | 63.027
4 | 0.545 | 0.00801 | -0.018 | 68.028
4.5 | 0.602 | 0.00829 | -0.019 | 72.57
5 | 0.657 | 0.00855 | -0.02 | 76.868
5.5 | 0.711 | 0.00891 | -0.021 | 79.83
6 | 0.763 | 0.00924 | -0.022 | 82.604
6.5 | 0.814 | 0.0096 | -0.023 | 84.745
7 | 0.861 | 0.01001 | -0.024 | 86.043
7.5 | 0.906 | 0.01044 | -0.025 | 86.85
8 | 0.948 | 0.01096 | -0.026 | 86.501
8.5 | 0.987 | 0.01147 | -0.027 | 86.048
9 | 1.022 | 0.01199 | -0.028 | 85.28
9.5 | 1.05 | 0.01264 | -0.029 | 83.085
10 | 1.072 | 0.01319 | -0.03 | 81.288
10.5 | 1.089 | 0.01389 | -0.031 | 78.354
11 | 1.099 | 0.01472 | -0.031 | 74.682
11.5 | 1.104 | 0.0156 | -0.032 | 70.791
12 | 1.104 | 0.01652 | -0.033 | 66.822
12.5 | 1.098 | 0.01756 | -0.034 | 62.527
13 | 1.085 | 0.01908 | -0.035 | 56.842
13.5 | 1.067 | 0.02072 | -0.036 | 51.476
14 | 1.035 | 0.02486 | -0.036 | 41.635
14.5 | 0.878 | 0.08815 | -0.025 | 9.964
15 | 0.848 | 0.10143 | -0.022 | 8.358
15.5 | 0.826 | 0.10618 | -0.023 | 7.778
16 | 0.8 | 0.11394 | -0.022 | 7.026
16.5 | 0.774 | 0.12037 | -0.022 | 6.433

## 76. Re 5M Mach 0.10 (2)
BIGFOIL.COM POLAR EXPORT
NACA66-114 a=0.2
NACA66-114 a=0.2 |  |  |  | Cl Max: | 1.5356 | at alpha= | 20 | deg
XFOIL ncrit=9 |  |  |  | L/D Max: | 90.6573 | at alpha= | 9 | deg
Re: | 5000000 |  |  | Cd Min: | 0.05126 | at alpha= | 20 | deg
Mach: | 0.1 |  |  | Cl=0 at alpha= | -0.54845 | deg
|  |  |  | @ Cl=0.1, Cd= | 0.003312
|  |  |  | @ Cl=0.4, Cd= | 0.0062084
|  |  |  | @ Cl=0.6, Cd= | 0.0078964
alpha (deg) | Cl | Cd | Cm | Cl/Cd
-20 | -1.4871 | 0.04625 | -0.062 | -32.1535
-19.5 | -1.4821 | 0.04182 | -0.0618 | -35.44
-19 | -1.4766 | 0.03774 | -0.0609 | -39.1256
-18.5 | -1.4631 | 0.03465 | -0.0597 | -42.2251
-18 | -1.4477 | 0.03186 | -0.0581 | -45.4394
-16.5 | -1.3863 | 0.02475 | -0.0531 | -56.0121
-16 | -1.3673 | 0.02311 | -0.0496 | -59.1649
-15.5 | -1.3402 | 0.02175 | -0.0471 | -61.6184
-15 | -1.3098 | 0.02059 | -0.0447 | -63.6134
-14.5 | -1.2831 | 0.01919 | -0.0418 | -66.8629
-14 | -1.2634 | 0.0173 | -0.0377 | -73.0289
-13.5 | -1.2325 | 0.01613 | -0.0349 | -76.4104
-13 | -1.1969 | 0.01527 | -0.0324 | -78.3824
-12.5 | -1.1601 | 0.0145 | -0.0301 | -80.0069
-12 | -1.1224 | 0.01377 | -0.0277 | -81.5105
-11.5 | -1.084 | 0.01312 | -0.0253 | -82.622
-11 | -1.0458 | 0.01247 | -0.0228 | -83.8653
-10.5 | -1.0071 | 0.01191 | -0.0202 | -84.5592
-10 | -0.9687 | 0.01141 | -0.0173 | -84.8992
-9.5 | -0.9242 | 0.01099 | -0.0156 | -84.0946
-9 | -0.8821 | 0.01024 | -0.0135 | -86.1426
-8.5 | -0.8343 | 0.00979 | -0.0125 | -85.2196
-8 | -0.7848 | 0.00941 | -0.0117 | -83.4006
-7.5 | -0.7342 | 0.00907 | -0.0111 | -80.9482
-7 | -0.6825 | 0.00874 | -0.0108 | -78.0892
-6.5 | -0.6318 | 0.00832 | -0.0102 | -75.9375
-6 | -0.5792 | 0.00801 | -0.0099 | -72.3096
-5.5 | -0.5257 | 0.00775 | -0.0099 | -67.8323
-5 | -0.4714 | 0.00751 | -0.01 | -62.7696
-4.5 | -0.4175 | 0.0072 | -0.01 | -57.9861
-4 | -0.3622 | 0.00698 | -0.0103 | -51.8911
-3.5 | -0.307 | 0.00675 | -0.0105 | -45.4815
-3 | -0.2512 | 0.00656 | -0.0109 | -38.2927
-2.5 | -0.196 | 0.00633 | -0.0112 | -30.9637
-2 | -0.1442 | 0.00576 | -0.0109 | -25.0347
-1.5 | -0.0942 | 0.00505 | -0.0103 | -18.6535
-1 | -0.0494 | 0.00382 | -0.0091 | -12.9319
-0.5 | 0.0053 | 0.00333 | -0.0094 | 1.5916
0 | 0.0646 | 0.0033 | -0.0104 | 19.5758
0.5 | 0.1237 | 0.00332 | -0.0114 | 37.259
1 | 0.1831 | 0.00328 | -0.0124 | 55.8232
1.5 | 0.2418 | 0.00337 | -0.0133 | 71.7507
2 | 0.2902 | 0.00432 | -0.0125 | 67.1759
2.5 | 0.3375 | 0.00522 | -0.0116 | 64.6552
3 | 0.3856 | 0.00596 | -0.0108 | 64.698
3.5 | 0.4314 | 0.00675 | -0.0095 | 63.9111
4 | 0.4816 | 0.00724 | -0.0089 | 66.5193
4.5 | 0.535 | 0.00752 | -0.0088 | 71.1436
5 | 0.5876 | 0.00784 | -0.0086 | 74.949
5.5 | 0.6404 | 0.00808 | -0.0085 | 79.2574
6 | 0.6915 | 0.0084 | -0.008 | 82.3214
6.5 | 0.742 | 0.00873 | -0.0075 | 84.9943
7 | 0.7922 | 0.00905 | -0.0069 | 87.5359
7.5 | 0.84 | 0.00943 | -0.0058 | 89.0774
8 | 0.8853 | 0.00989 | -0.0043 | 89.5147
8.5 | 0.927 | 0.01024 | -0.0021 | 90.5273
9 | 0.9655 | 0.01065 | 0.0008 | 90.6573
9.5 | 1.0037 | 0.01117 | 0.0034 | 89.8568
10 | 1.0401 | 0.01182 | 0.0063 | 87.9949
10.5 | 1.0766 | 0.01252 | 0.009 | 85.9904
11 | 1.1149 | 0.01316 | 0.0112 | 84.7188
11.5 | 1.1531 | 0.01381 | 0.0134 | 83.4975
12.5 | 1.2248 | 0.01541 | 0.018 | 79.4809
13 | 1.2567 | 0.01644 | 0.0207 | 76.4416
13.5 | 1.2844 | 0.01772 | 0.0238 | 72.4831
14 | 1.3139 | 0.01889 | 0.0266 | 69.5553
14.5 | 1.3423 | 0.01988 | 0.0295 | 67.5201
16 | 1.438 | 0.02449 | 0.0334 | 58.7178
16.5 | 1.4603 | 0.02647 | 0.0356 | 55.1681
17 | 1.4811 | 0.02867 | 0.0377 | 51.6603
17.5 | 1.4945 | 0.03153 | 0.04 | 47.3993
18 | 1.5025 | 0.03502 | 0.0421 | 42.9041
18.5 | 1.5163 | 0.0382 | 0.0434 | 39.6937
19 | 1.5235 | 0.04221 | 0.0445 | 36.0933
19.5 | 1.5323 | 0.04628 | 0.0449 | 33.1093
20 | 1.5356 | 0.05126 | 0.0448 | 29.9571

## 77. Re 5M Mach 0.25 (1)
BIGFOIL.COM POLAR EXPORT
NACA66-114 a=0.2
NACA66-114 a=0.2 |  |  |  | Cl Max: | 1.047 | at alpha= | 10 | deg
JavaFoil+Calcfoil stall+Eppler ext transition |  |  |  | L/D Max: | 84.961 | at alpha= | 3 | deg
Re: | 5000000 |  |  | Cd Min: | 0.0036 | at alpha= | -0.5 | deg
Mach: | 0.25 |  |  | Cl=0 at alpha= | -0.53968 | deg
|  |  |  | @ Cl=0.1, Cd= | 0.0036352
|  |  |  | @ Cl=0.4, Cd= | 0.0048915
|  |  |  | @ Cl=0.6, Cd= | 0.11519
alpha (deg) | Cl | Cd | Cm | Cl/Cd
-15 | -0.528 | 0.11307 | 0.01 | -4.672
-14.5 | -0.58 | 0.10644 | 0.009 | -5.451
-14 | -0.627 | 0.10111 | 0.009 | -6.203
-13.5 | -0.668 | 0.09386 | 0.009 | -7.112
-13 | -0.696 | 0.08844 | 0.008 | -7.871
-12.5 | -0.72 | 0.08118 | 0.008 | -8.875
-12 | -0.738 | 0.07639 | 0.008 | -9.66
-11.5 | -0.75 | 0.07233 | 0.007 | -10.365
-11 | -0.76 | 0.06506 | 0.008 | -11.681
-10.5 | -0.765 | 0.05831 | 0.008 | -13.129
-10 | -0.909 | 0.01316 | 0.011 | -69.042
-9.5 | -0.898 | 0.01234 | 0.01 | -72.719
-9 | -0.879 | 0.01162 | 0.009 | -75.619
-8.5 | -0.853 | 0.01109 | 0.008 | -76.891
-8 | -0.821 | 0.01049 | 0.007 | -78.27
-7.5 | -0.784 | 0.00998 | 0.006 | -78.573
-7 | -0.743 | 0.00954 | 0.005 | -77.822
-6.5 | -0.697 | 0.00915 | 0.004 | -76.202
-6 | -0.648 | 0.00877 | 0.003 | -73.883
-5.5 | -0.596 | 0.00847 | 0.002 | -70.335
-5 | -0.541 | 0.00712 | 0.001 | -76.031
-4.5 | -0.485 | 0.00689 | 0 | -70.326
-4 | -0.426 | 0.00706 | -0.001 | -60.359
-3.5 | -0.366 | 0.00722 | -0.002 | -50.747
-3 | -0.306 | 0.00698 | -0.003 | -43.792
-2.5 | -0.244 | 0.00676 | -0.004 | -36.133
-2 | -0.182 | 0.00687 | -0.005 | -26.548
-1.5 | -0.12 | 0.00363 | -0.006 | -33.142
-1 | -0.058 | 0.00364 | -0.008 | -15.861
-0.5 | 0.005 | 0.0036 | -0.009 | 1.334
0 | 0.068 | 0.00363 | -0.01 | 18.615
0.5 | 0.13 | 0.00364 | -0.011 | 35.743
1 | 0.193 | 0.00367 | -0.012 | 52.52
1.5 | 0.255 | 0.00374 | -0.013 | 68.157
2 | 0.317 | 0.00438 | -0.014 | 72.432
2.5 | 0.379 | 0.00474 | -0.015 | 79.895
3 | 0.44 | 0.00518 | -0.016 | 84.961
3.5 | 0.499 | 0.00789 | -0.017 | 63.262
4 | 0.559 | 0.00816 | -0.018 | 68.403
4.5 | 0.616 | 0.00847 | -0.019 | 72.782
5 | 0.673 | 0.0088 | -0.02 | 76.423
5.5 | 0.727 | 0.00913 | -0.021 | 79.648
6 | 0.78 | 0.00951 | -0.022 | 82.002
6.5 | 0.829 | 0.00996 | -0.023 | 83.249
7 | 0.875 | 0.01045 | -0.024 | 83.764
7.5 | 0.918 | 0.01089 | -0.025 | 84.306
8 | 0.957 | 0.01149 | -0.026 | 83.279
8.5 | 0.991 | 0.01207 | -0.027 | 82.083
9 | 1.019 | 0.01271 | -0.028 | 80.215
9.5 | 1.038 | 0.01337 | -0.029 | 77.64
10 | 1.047 | 0.01412 | -0.03 | 74.128
10.5 | 1.047 | 0.01508 | -0.031 | 69.453
11 | 1.038 | 0.016 | -0.032 | 64.901
11.5 | 1.017 | 0.01751 | -0.033 | 58.117
12 | 0.964 | 0.02369 | -0.033 | 40.69
12.5 | 0.807 | 0.07642 | -0.021 | 10.56
13 | 0.768 | 0.08378 | -0.02 | 9.164
13.5 | 0.722 | 0.09501 | -0.018 | 7.601
14 | 0.675 | 0.10153 | -0.019 | 6.647
14.5 | 0.623 | 0.10668 | -0.019 | 5.836
15 | 0.565 | 0.11519 | -0.019 | 4.908

## 78. Re 5M Mach 0.25 (2)
BIGFOIL.COM POLAR EXPORT
NACA66-114 a=0.2
NACA66-114 a=0.2 |  |  |  | Cl Max: | 1.3887 | at alpha= | 16 | deg
XFOIL ncrit=9 |  |  |  | L/D Max: | 86.3158 | at alpha= | 8 | deg
Re: | 5000000 |  |  | Cd Min: | 0.2177 | at alpha= | -20 | deg
Mach: | 0.25 |  |  | Cl=0 at alpha= | -0.55089 | deg
|  |  |  | @ Cl=0.1, Cd= | 0.0033309
|  |  |  | @ Cl=0.4, Cd= | 0.0062429
|  |  |  | @ Cl=0.6, Cd= | 0.0079713
alpha (deg) | Cl | Cd | Cm | Cl/Cd
-20 | -0.6954 | 0.2177 | 0.024 | -3.1943
-19.5 | -0.678 | 0.21165 | 0.0197 | -3.2034
-19 | -0.6618 | 0.20504 | 0.0154 | -3.2277
-18.5 | -0.6504 | 0.19657 | 0.0106 | -3.3087
-18 | -0.6549 | 0.18259 | 0.004 | -3.5867
-17.5 | -1.057 | 0.08333 | -0.0528 | -12.6845
-17 | -1.1295 | 0.06269 | -0.0669 | -18.0172
-16.5 | -1.1694 | 0.05115 | -0.0717 | -22.8622
-16 | -1.1947 | 0.04241 | -0.074 | -28.1702
-15.5 | -1.214 | 0.03652 | -0.0715 | -33.2421
-15 | -1.2257 | 0.03159 | -0.0679 | -38.8003
-14.5 | -1.2214 | 0.02808 | -0.064 | -43.4972
-14 | -1.2173 | 0.02465 | -0.0593 | -49.3834
-13.5 | -1.1968 | 0.02239 | -0.0553 | -53.4524
-13 | -1.1897 | 0.01917 | -0.0495 | -62.0605
-12.5 | -1.1603 | 0.01751 | -0.0456 | -66.265
-12 | -1.1249 | 0.01625 | -0.0421 | -69.2246
-11.5 | -1.0875 | 0.01518 | -0.0388 | -71.6403
-11 | -1.0499 | 0.0141 | -0.0354 | -74.461
-10.5 | -1.0095 | 0.01328 | -0.0323 | -76.0166
-10 | -0.9699 | 0.01241 | -0.029 | -78.1547
-9.5 | -0.927 | 0.01183 | -0.0261 | -78.3601
-9 | -0.8867 | 0.0112 | -0.0227 | -79.1696
-8.5 | -0.8492 | 0.01035 | -0.0188 | -82.0483
-8 | -0.8006 | 0.00985 | -0.0169 | -81.2792
-7.5 | -0.7498 | 0.00942 | -0.0155 | -79.5966
-7 | -0.6976 | 0.00902 | -0.0145 | -77.3392
-6.5 | -0.6442 | 0.00867 | -0.0136 | -74.3022
-6 | -0.5925 | 0.00822 | -0.0126 | -72.0803
-5.5 | -0.5378 | 0.00791 | -0.0121 | -67.9899
-5 | -0.482 | 0.00764 | -0.0119 | -63.089
-4.5 | -0.4267 | 0.00732 | -0.0116 | -58.2923
-4 | -0.3702 | 0.00707 | -0.0116 | -52.3621
-3.5 | -0.3133 | 0.00685 | -0.0117 | -45.7372
-3 | -0.2563 | 0.00664 | -0.0119 | -38.5994
-2.5 | -0.1989 | 0.00642 | -0.0122 | -30.9813
-2 | -0.1455 | 0.00589 | -0.0118 | -24.7029
-1.5 | -0.095 | 0.00515 | -0.0111 | -18.4466
-1 | -0.0503 | 0.00386 | -0.0095 | -13.0311
-0.5 | 0.0057 | 0.00334 | -0.0097 | 1.7066
0 | 0.0668 | 0.00332 | -0.0107 | 20.1205
0.5 | 0.128 | 0.00334 | -0.0117 | 38.3234
1 | 0.1893 | 0.00331 | -0.0128 | 57.1903
1.5 | 0.25 | 0.00339 | -0.0138 | 73.7463
2 | 0.2989 | 0.00436 | -0.0128 | 68.555
2.5 | 0.3462 | 0.00531 | -0.0115 | 65.1977
3 | 0.3938 | 0.00613 | -0.0102 | 64.2414
3.5 | 0.4394 | 0.00696 | -0.0085 | 63.1322
4 | 0.4916 | 0.00738 | -0.0078 | 66.6125
4.5 | 0.5461 | 0.00766 | -0.0075 | 71.2924
5 | 0.5998 | 0.00797 | -0.007 | 75.2572
6 | 0.7039 | 0.00865 | -0.0053 | 81.3757
6.5 | 0.7554 | 0.00897 | -0.0043 | 84.214
7 | 0.8047 | 0.00935 | -0.0028 | 86.0642
7.5 | 0.8447 | 0.00983 | 0.0005 | 85.9308
8 | 0.8856 | 0.01026 | 0.0036 | 86.3158
8.5 | 0.9265 | 0.0108 | 0.0066 | 85.787
9 | 0.9679 | 0.01136 | 0.0094 | 85.2025
9.5 | 1.0058 | 0.01214 | 0.0126 | 82.8501
10 | 1.0443 | 0.01294 | 0.0157 | 80.7032
10.5 | 1.0837 | 0.01373 | 0.0186 | 78.9294
11 | 1.1224 | 0.01459 | 0.0215 | 76.9294
11.5 | 1.1606 | 0.01551 | 0.0243 | 74.8291
12 | 1.1953 | 0.01667 | 0.0276 | 71.7037
12.5 | 1.2227 | 0.01826 | 0.0315 | 66.9606
13 | 1.2547 | 0.01963 | 0.0348 | 63.9175
13.5 | 1.2857 | 0.02109 | 0.038 | 60.9625
14 | 1.3064 | 0.02313 | 0.0421 | 56.4808
14.5 | 1.3417 | 0.02489 | 0.0437 | 53.9052
16 | 1.3887 | 0.03434 | 0.0521 | 40.4397
16.5 | 1.3775 | 0.04001 | 0.0547 | 34.4289
17 | 1.3835 | 0.04468 | 0.0559 | 30.9646
17.5 | 1.368 | 0.05195 | 0.0559 | 26.333
18 | 1.3455 | 0.06092 | 0.0538 | 22.0863
18.5 | 1.3189 | 0.07155 | 0.0495 | 18.4333
19 | 1.2852 | 0.08433 | 0.0426 | 15.2401
19.5 | 1.2246 | 0.10278 | 0.031 | 11.9148
20 | 1.1635 | 0.12285 | 0.0179 | 9.4709

## 79. Re 5M Mach 0.50 (1)
BIGFOIL.COM POLAR EXPORT
NACA66-114 a=0.2
NACA66-114 a=0.2 |  |  |  | Cl Max: | 1.126 | at alpha= | 20 | deg
JavaFoil+Calcfoil stall+Eppler ext transition |  |  |  | L/D Max: | 78.835 | at alpha= | 2 | deg
Re: | 5000000 |  |  | Cd Min: | 0.00371 | at alpha= | 1.5 | deg
Mach: | 0.5 |  |  | Cl=0 at alpha= | -0.53571 | deg
|  |  |  | @ Cl=0.1, Cd= | 0.0037306
|  |  |  | @ Cl=0.4, Cd= | 0.0050718
|  |  |  | @ Cl=0.6, Cd= | 0.0089711
alpha (deg) | Cl | Cd | Cm | Cl/Cd
-20 | -1.065 | 0.15625 | 0.019 | -6.819
-19.5 | -1.039 | 0.15292 | 0.019 | -6.793
-19 | -1.012 | 0.14631 | 0.018 | -6.916
-18.5 | -0.989 | 0.14516 | 0.018 | -6.81
-18 | -0.96 | 0.13712 | 0.017 | -7
-17.5 | -0.93 | 0.13348 | 0.016 | -6.969
-17 | -0.903 | 0.13056 | 0.015 | -6.916
-16.5 | -0.876 | 0.12576 | 0.014 | -6.967
-16 | -0.851 | 0.12492 | 0.014 | -6.809
-15.5 | -0.822 | 0.11649 | 0.013 | -7.057
-15 | -0.794 | 0.1135 | 0.012 | -6.995
-14.5 | -0.767 | 0.10743 | 0.012 | -7.142
-14 | -0.74 | 0.10316 | 0.011 | -7.177
-13.5 | -0.713 | 0.10048 | 0.01 | -7.099
-13 | -0.685 | 0.09363 | 0.01 | -7.32
-12.5 | -0.658 | 0.0859 | 0.009 | -7.666
-12 | -0.632 | 0.07849 | 0.009 | -8.051
-11.5 | -0.605 | 0.07314 | 0.008 | -8.273
-11 | -0.584 | 0.06412 | 0.009 | -9.103
-10.5 | -0.549 | 0.07932 | 0.007 | -6.92
-10 | -0.521 | 0.07037 | 0.006 | -7.409
-9.5 | -0.494 | 0.0618 | 0.006 | -7.997
-9 | -0.467 | 0.05671 | 0.005 | -8.243
-8.5 | -0.531 | 0.01358 | 0.009 | -39.085
-8 | -0.412 | 0.0532 | 0.004 | -7.743
-7.5 | -0.384 | 0.05021 | 0.003 | -7.649
-7 | -0.531 | 0.04611 | 0.003 | -11.506
-6.5 | -0.69 | 0.01092 | 0.005 | -63.189
-6 | -0.674 | 0.01017 | 0.003 | -66.285
-5.5 | -0.637 | 0.00962 | 0.002 | -66.202
-5 | -0.587 | 0.00913 | 0.001 | -64.338
-4.5 | -0.531 | 0.00871 | 0 | -60.995
-4 | -0.469 | 0.00832 | -0.001 | -56.387
-3.5 | -0.405 | 0.00801 | -0.002 | -50.567
-3 | -0.339 | 0.00771 | -0.004 | -43.93
-2.5 | -0.271 | 0.0074 | -0.005 | -36.649
-2 | -0.203 | 0.00711 | -0.006 | -28.521
-1.5 | -0.134 | 0.00603 | -0.007 | -22.185
-1 | -0.065 | 0.00372 | -0.008 | -17.329
-0.5 | 0.005 | 0.00374 | -0.01 | 1.436
0 | 0.075 | 0.00372 | -0.011 | 20.295
0.5 | 0.146 | 0.00375 | -0.012 | 38.863
1 | 0.216 | 0.00377 | -0.013 | 57.224
1.5 | 0.285 | 0.00371 | -0.014 | 76.761
2 | 0.354 | 0.00449 | -0.016 | 78.835
2.5 | 0.422 | 0.00535 | -0.017 | 78.818
3 | 0.487 | 0.00826 | -0.018 | 58.937
3.5 | 0.553 | 0.00867 | -0.019 | 63.714
4 | 0.617 | 0.00908 | -0.02 | 67.949
4.5 | 0.679 | 0.00951 | -0.021 | 71.383
5 | 0.736 | 0.00998 | -0.023 | 73.741
5.5 | 0.788 | 0.01053 | -0.024 | 74.857
6 | 0.832 | 0.01114 | -0.025 | 74.71
6.5 | 0.863 | 0.01197 | -0.026 | 72.095
7 | 0.871 | 0.01286 | -0.027 | 67.718
7.5 | 0.822 | 0.01379 | -0.028 | 59.658
8 | 0.47 | 0.05193 | -0.014 | 9.05
8.5 | 0.496 | 0.05829 | -0.014 | 8.509
9 | 0.634 | 0.01595 | -0.031 | 39.727
9.5 | 0.559 | 0.05591 | -0.02 | 10.002
10 | 0.579 | 0.06433 | -0.017 | 9.007
10.5 | 0.605 | 0.07056 | -0.017 | 8.581
11 | 0.632 | 0.08258 | -0.017 | 7.653
11.5 | 0.682 | 0.06151 | -0.027 | 11.084
12 | 0.689 | 0.07773 | -0.021 | 8.87
12.5 | 0.715 | 0.08413 | -0.021 | 8.497
13 | 0.741 | 0.09254 | -0.021 | 8.008
13.5 | 0.768 | 0.09935 | -0.022 | 7.732
14 | 0.795 | 0.10465 | -0.023 | 7.595
14.5 | 0.821 | 0.10803 | -0.023 | 7.601
15 | 0.848 | 0.11355 | -0.024 | 7.466
15.5 | 0.877 | 0.1189 | -0.026 | 7.377
16 | 0.902 | 0.12254 | -0.026 | 7.364
16.5 | 0.929 | 0.12673 | -0.027 | 7.33
17 | 0.956 | 0.13058 | -0.028 | 7.321
17.5 | 0.987 | 0.13671 | -0.03 | 7.221
18 | 1.01 | 0.14068 | -0.03 | 7.182
18.5 | 1.037 | 0.14552 | -0.031 | 7.124
19 | 1.063 | 0.1523 | -0.031 | 6.982
19.5 | 1.096 | 0.15106 | -0.034 | 7.253
20 | 1.126 | 0.15621 | -0.036 | 7.209

## 80. Re 5M Mach 0.50 (2)
BIGFOIL.COM POLAR EXPORT
NACA66-114 a=0.2
NACA66-114 a=0.2 |  |  |  | Cl Max: | 0.9254 | at alpha= | 9 | deg
XFOIL ncrit=9 |  |  |  | L/D Max: | 81.3031 | at alpha= | 1.5 | deg
Re: | 5000000 |  |  | Cd Min: | 0.1271 | at alpha= | 14 | deg
Mach: | 0.5 |  |  | Cl=0 at alpha= | -0.5601 | deg
|  |  |  | @ Cl=0.1, Cd= | 0.0034433
|  |  |  | @ Cl=0.4, Cd= | 0.0062606
|  |  |  | @ Cl=0.6, Cd= | 0.0087629
alpha (deg) | Cl | Cd | Cm | Cl/Cd
-13 | -0.5289 | 0.11986 | -0.0385 | -4.4126
-12.5 | -0.525 | 0.11009 | -0.0443 | -4.7688
-12 | -0.526 | 0.09962 | -0.0505 | -5.2801
-11.5 | -0.5401 | 0.08708 | -0.0582 | -6.2023
-11 | -0.5621 | 0.07099 | -0.0699 | -7.918
-10.5 | -0.5941 | 0.05734 | -0.0795 | -10.361
-10 | -0.6356 | 0.04733 | -0.0823 | -13.4291
-9.5 | -0.6717 | 0.03969 | -0.0801 | -16.9237
-9 | -0.7099 | 0.0329 | -0.0741 | -21.5775
-8.5 | -0.7441 | 0.02656 | -0.0651 | -28.0158
-8 | -0.7642 | 0.01955 | -0.0552 | -39.0895
-7.5 | -0.7309 | 0.01454 | -0.0502 | -50.2682
-7 | -0.6861 | 0.01208 | -0.0454 | -56.7964
-6.5 | -0.6462 | 0.01061 | -0.0396 | -60.9048
-6 | -0.6016 | 0.00966 | -0.0344 | -62.2774
-5.5 | -0.5603 | 0.00886 | -0.0287 | -63.2393
-5 | -0.5102 | 0.00839 | -0.0246 | -60.8105
-4.5 | -0.4526 | 0.00799 | -0.0222 | -56.6458
-3.5 | -0.3328 | 0.00729 | -0.0191 | -45.6516
-3 | -0.2703 | 0.007 | -0.0183 | -38.6143
-2.5 | -0.2071 | 0.00674 | -0.0178 | -30.727
-2 | -0.1445 | 0.00646 | -0.0174 | -22.3684
-1.5 | -0.094 | 0.00564 | -0.0151 | -16.6667
-1 | -0.0527 | 0.0041 | -0.0116 | -12.8537
-0.5 | 0.0072 | 0.00344 | -0.0111 | 2.093
0 | 0.0766 | 0.00344 | -0.0122 | 22.2674
0.5 | 0.147 | 0.00345 | -0.0135 | 42.6087
1 | 0.2173 | 0.00347 | -0.0147 | 62.6225
1.5 | 0.287 | 0.00353 | -0.0158 | 81.3031
2 | 0.3369 | 0.00459 | -0.0135 | 73.3987
2.5 | 0.3786 | 0.00577 | -0.0097 | 65.6153
3.5 | 0.4606 | 0.00765 | -0.0011 | 60.2092
4 | 0.5148 | 0.008 | 0.0012 | 64.35
4.5 | 0.5594 | 0.00839 | 0.0056 | 66.6746
5 | 0.6084 | 0.00884 | 0.0091 | 68.8235
5.5 | 0.6562 | 0.00943 | 0.0128 | 69.5864
6 | 0.7049 | 0.0101 | 0.0165 | 69.7921
6.5 | 0.7538 | 0.01082 | 0.0202 | 69.6673
7 | 0.7978 | 0.01179 | 0.0248 | 67.6675
7.5 | 0.8388 | 0.01299 | 0.0298 | 64.5727
8 | 0.8754 | 0.01448 | 0.0355 | 60.4558
8.5 | 0.9029 | 0.01655 | 0.042 | 54.5559
9 | 0.9254 | 0.01935 | 0.0487 | 47.8243
9.5 | 0.923 | 0.02474 | 0.0563 | 37.308
10 | 0.9021 | 0.03126 | 0.0631 | 28.858
10.5 | 0.8715 | 0.03842 | 0.0678 | 22.6835
11 | 0.8428 | 0.04615 | 0.0695 | 18.2622
11.5 | 0.808 | 0.05587 | 0.0676 | 14.4621
12 | 0.7759 | 0.06756 | 0.0615 | 11.4846
12.5 | 0.751 | 0.08095 | 0.0521 | 9.2773
13 | 0.724 | 0.09778 | 0.0407 | 7.4044
13.5 | 0.7046 | 0.11245 | 0.0316 | 6.2659
14 | 0.6859 | 0.1271 | 0.0225 | 5.3965

## 81. Re 6M Mach 0.00 (1)
BIGFOIL.COM POLAR EXPORT
NACA66-114 a=0.2
NACA66-114 a=0.2 |  |  |  | Cl Max: | 1.118 | at alpha= | 12 | deg
JavaFoil+Calcfoil stall+Eppler ext transition |  |  |  | L/D Max: | 90.151 | at alpha= | 7.5 | deg
Re: | 6000000 |  |  | Cd Min: | 0.0035 | at alpha= | -0.5 | deg
Mach: | 0 |  |  | Cl=0 at alpha= | -0.54098 | deg
|  |  |  | @ Cl=0.1, Cd= | 0.00351
|  |  |  | @ Cl=0.4, Cd= | 0.0050093
|  |  |  | @ Cl=0.6, Cd= | 0.0079754
alpha (deg) | Cl | Cd | Cm | Cl/Cd
-17.5 | -0.728 | 0.13214 | 0.012 | -5.507
-17 | -0.749 | 0.12486 | 0.012 | -5.995
-16.5 | -0.769 | 0.11901 | 0.012 | -6.46
-16 | -0.788 | 0.11192 | 0.012 | -7.043
-15.5 | -0.807 | 0.10353 | 0.012 | -7.797
-15 | -0.821 | 0.10026 | 0.011 | -8.189
-14.5 | -0.835 | 0.09411 | 0.011 | -8.872
-14 | -0.85 | 0.08514 | 0.011 | -9.984
-13.5 | -0.864 | 0.07597 | 0.011 | -11.37
-13 | -1.012 | 0.01739 | 0.016 | -58.172
-12.5 | -1.016 | 0.0155 | 0.015 | -65.586
-12 | -1.009 | 0.01497 | 0.014 | -67.384
-11.5 | -1.004 | 0.01358 | 0.014 | -73.886
-11 | -0.99 | 0.01278 | 0.013 | -77.468
-10.5 | -0.972 | 0.01223 | 0.012 | -79.455
-10 | -0.949 | 0.01166 | 0.011 | -81.454
-9.5 | -0.923 | 0.0111 | 0.01 | -83.13
-9 | -0.892 | 0.01058 | 0.009 | -84.31
-8.5 | -0.857 | 0.01006 | 0.008 | -85.203
-8 | -0.819 | 0.0096 | 0.007 | -85.248
-7.5 | -0.777 | 0.00922 | 0.006 | -84.258
-7 | -0.732 | 0.00886 | 0.005 | -82.56
-6.5 | -0.684 | 0.00855 | 0.004 | -80.027
-6 | -0.634 | 0.00721 | 0.003 | -87.953
-5.5 | -0.582 | 0.00742 | 0.002 | -78.397
-5 | -0.527 | 0.00759 | 0.001 | -69.528
-4.5 | -0.472 | 0.00726 | 0 | -64.921
-4 | -0.414 | 0.00739 | -0.001 | -56.031
-3.5 | -0.355 | 0.00723 | -0.002 | -49.179
-3 | -0.296 | 0.00699 | -0.003 | -42.366
-2.5 | -0.237 | 0.00677 | -0.004 | -34.978
-2 | -0.177 | 0.00656 | -0.005 | -26.906
-1.5 | -0.116 | 0.00352 | -0.006 | -33.103
-1 | -0.056 | 0.00353 | -0.007 | -15.833
-0.5 | 0.005 | 0.0035 | -0.008 | 1.331
0 | 0.065 | 0.00351 | -0.009 | 18.611
0.5 | 0.126 | 0.00351 | -0.01 | 35.94
1 | 0.187 | 0.00361 | -0.012 | 51.801
1.5 | 0.247 | 0.00435 | -0.013 | 56.808
2 | 0.307 | 0.00468 | -0.014 | 65.613
2.5 | 0.367 | 0.00478 | -0.015 | 76.699
3 | 0.426 | 0.00519 | -0.016 | 82.13
3.5 | 0.485 | 0.00686 | -0.017 | 70.668
4 | 0.543 | 0.00771 | -0.018 | 70.345
4.5 | 0.599 | 0.00797 | -0.019 | 75.169
5 | 0.655 | 0.00827 | -0.02 | 79.209
5.5 | 0.709 | 0.00855 | -0.021 | 82.91
6 | 0.761 | 0.0089 | -0.022 | 85.506
6.5 | 0.811 | 0.00924 | -0.023 | 87.802
7 | 0.859 | 0.00959 | -0.024 | 89.581
7.5 | 0.905 | 0.01004 | -0.025 | 90.151
8 | 0.947 | 0.01052 | -0.026 | 90.043
8.5 | 0.987 | 0.01101 | -0.027 | 89.641
9 | 1.023 | 0.01148 | -0.028 | 89.053
9.5 | 1.052 | 0.01205 | -0.029 | 87.311
10 | 1.075 | 0.01261 | -0.03 | 85.296
10.5 | 1.094 | 0.01324 | -0.03 | 82.654
11 | 1.107 | 0.014 | -0.031 | 79.113
11.5 | 1.115 | 0.01481 | -0.032 | 75.298
12 | 1.118 | 0.01564 | -0.033 | 71.511
12.5 | 1.116 | 0.01646 | -0.034 | 67.801
13 | 1.108 | 0.01779 | -0.035 | 62.301
13.5 | 1.096 | 0.01904 | -0.036 | 57.559
14 | 1.077 | 0.02088 | -0.036 | 51.597
14.5 | 1.058 | 0.02233 | -0.037 | 47.395
15 | 1.01 | 0.03147 | -0.037 | 32.11
15.5 | 0.874 | 0.09425 | -0.026 | 9.274
16 | 0.847 | 0.10507 | -0.025 | 8.059
16.5 | 0.819 | 0.11634 | -0.023 | 7.04
17 | 0.797 | 0.1213 | -0.024 | 6.572

## 82. Re 6M Mach 0.00 (2)
BIGFOIL.COM POLAR EXPORT
NACA66-114 a=0.2
NACA66-114 a=0.2 |  |  |  | Cl Max: | 1.5925 | at alpha= | 20 | deg
XFOIL ncrit=9 |  |  |  | L/D Max: | 96.4532 | at alpha= | 9 | deg
Re: | 6000000 |  |  | Cd Min: | 0.04292 | at alpha= | 20 | deg
Mach: | 0 |  |  | Cl=0 at alpha= | -0.557 | deg
|  |  |  | @ Cl=0.1, Cd= | 0.0031357
|  |  |  | @ Cl=0.4, Cd= | 0.0061823
|  |  |  | @ Cl=0.6, Cd= | 0.0075836
alpha (deg) | Cl | Cd | Cm | Cl/Cd
-20 | -1.5608 | 0.03689 | -0.0575 | -42.3096
-19.5 | -1.551 | 0.03363 | -0.0561 | -46.1195
-19 | -1.5368 | 0.03088 | -0.0546 | -49.7668
-18.5 | -1.5213 | 0.0284 | -0.0526 | -53.5669
-17 | -1.4484 | 0.02273 | -0.0481 | -63.722
-16.5 | -1.4258 | 0.02144 | -0.045 | -66.5019
-16 | -1.399 | 0.02017 | -0.0425 | -69.3604
-15.5 | -1.369 | 0.01908 | -0.0402 | -71.7505
-15 | -1.3362 | 0.01817 | -0.0381 | -73.5388
-14 | -1.2732 | 0.01613 | -0.0331 | -78.9337
-13.5 | -1.2443 | 0.01492 | -0.03 | -83.3981
-13 | -1.2101 | 0.01407 | -0.0274 | -86.0057
-12.5 | -1.1736 | 0.01335 | -0.0251 | -87.9101
-12 | -1.136 | 0.01273 | -0.0228 | -89.238
-11.5 | -1.0979 | 0.01215 | -0.0204 | -90.3621
-11 | -1.0606 | 0.0116 | -0.0177 | -91.431
-10.5 | -1.0226 | 0.01114 | -0.0149 | -91.7953
-10 | -0.9785 | 0.0107 | -0.0134 | -91.4486
-9.5 | -0.9313 | 0.01032 | -0.0124 | -90.2422
-9 | -0.8847 | 0.00982 | -0.0113 | -90.0916
-8.5 | -0.8377 | 0.00932 | -0.0103 | -89.882
-8 | -0.7879 | 0.00896 | -0.0097 | -87.9353
-7.5 | -0.7369 | 0.00862 | -0.0093 | -85.4872
-7 | -0.685 | 0.00832 | -0.0091 | -82.3317
-6.5 | -0.6328 | 0.00803 | -0.009 | -78.8045
-6 | -0.5807 | 0.00769 | -0.0088 | -75.5137
-5.5 | -0.527 | 0.00742 | -0.0088 | -71.0243
-5 | -0.4725 | 0.0072 | -0.0091 | -65.625
-4.5 | -0.4184 | 0.00693 | -0.0092 | -60.3752
-4 | -0.3634 | 0.00672 | -0.0095 | -54.0774
-3.5 | -0.308 | 0.00654 | -0.0099 | -47.0948
-3 | -0.2523 | 0.00633 | -0.0103 | -39.8578
-2.5 | -0.1964 | 0.00611 | -0.0108 | -32.144
-2 | -0.1436 | 0.00568 | -0.0107 | -25.2817
-1.5 | -0.0924 | 0.00509 | -0.0104 | -18.1532
-1 | -0.0443 | 0.00411 | -0.0098 | -10.7786
-0.5 | 0.0057 | 0.00322 | -0.0094 | 1.7702
0 | 0.064 | 0.00316 | -0.0103 | 20.2532
0.5 | 0.1232 | 0.00312 | -0.0113 | 39.4872
1 | 0.1823 | 0.00318 | -0.0124 | 57.327
2 | 0.2857 | 0.00444 | -0.0121 | 64.3468
2.5 | 0.3338 | 0.00524 | -0.0114 | 63.7023
3 | 0.3827 | 0.00593 | -0.0107 | 64.5363
3.5 | 0.4307 | 0.00663 | -0.0098 | 64.9623
4 | 0.4825 | 0.00701 | -0.0096 | 68.8302
4.5 | 0.536 | 0.00726 | -0.0096 | 73.8292
5 | 0.5891 | 0.00753 | -0.0096 | 78.2337
5.5 | 0.642 | 0.00779 | -0.0096 | 82.4134
6 | 0.6932 | 0.00812 | -0.0092 | 85.3695
6.5 | 0.7449 | 0.00837 | -0.009 | 88.9964
7 | 0.7953 | 0.00869 | -0.0086 | 91.519
8 | 0.8912 | 0.00943 | -0.0068 | 94.5069
8.5 | 0.9377 | 0.00979 | -0.0057 | 95.7814
9 | 0.979 | 0.01015 | -0.0035 | 96.4532
9.5 | 1.0145 | 0.01064 | -0.0003 | 95.3477
10 | 1.0504 | 0.01123 | 0.0027 | 93.5352
10.5 | 1.0893 | 0.01173 | 0.0049 | 92.8645
11 | 1.1274 | 0.0123 | 0.0071 | 91.6585
11.5 | 1.1652 | 0.01291 | 0.0093 | 90.2556
12 | 1.2018 | 0.01359 | 0.0115 | 88.4327
12.5 | 1.2364 | 0.0144 | 0.0139 | 85.8611
13 | 1.2675 | 0.01541 | 0.0167 | 82.2518
13.5 | 1.3001 | 0.01634 | 0.0191 | 79.5655
14 | 1.3321 | 0.0173 | 0.0214 | 77
14.5 | 1.363 | 0.01828 | 0.0238 | 74.5624
15 | 1.388 | 0.0193 | 0.0272 | 71.9171
16.5 | 1.4819 | 0.02382 | 0.0306 | 62.2124
17 | 1.5032 | 0.02576 | 0.0329 | 58.354
17.5 | 1.519 | 0.02821 | 0.0352 | 53.8462
18 | 1.5358 | 0.03069 | 0.0372 | 50.0424
18.5 | 1.5545 | 0.03315 | 0.0386 | 46.8929
19 | 1.5668 | 0.03627 | 0.0401 | 43.1982
19.5 | 1.5831 | 0.03919 | 0.041 | 40.3955
20 | 1.5925 | 0.04292 | 0.0418 | 37.1039

## 83. Re 6M Mach 0.10 (1)
BIGFOIL.COM POLAR EXPORT
NACA66-114 a=0.2
NACA66-114 a=0.2 |  |  |  | Cl Max: | 1.106 | at alpha= | 11.5 | deg
JavaFoil+Calcfoil stall+Eppler ext transition |  |  |  | L/D Max: | 89.801 | at alpha= | 7.5 | deg
Re: | 6000000 |  |  | Cd Min: | 0.00348 | at alpha= | -0.5 | deg
Mach: | 0.1 |  |  | Cl=0 at alpha= | -0.54098 | deg
|  |  |  | @ Cl=0.1, Cd= | 0.0035112
|  |  |  | @ Cl=0.4, Cd= | 0.005047
|  |  |  | @ Cl=0.6, Cd= | 0.0080202
alpha (deg) | Cl | Cd | Cm | Cl/Cd
-17.5 | -0.68 | 0.134 | 0.012 | -5.072
-17 | -0.704 | 0.12801 | 0.012 | -5.502
-16.5 | -0.728 | 0.12103 | 0.012 | -6.016
-16 | -0.751 | 0.11242 | 0.011 | -6.684
-15.5 | -0.773 | 0.1066 | 0.011 | -7.249
-15 | -0.791 | 0.1027 | 0.011 | -7.698
-14.5 | -0.811 | 0.09304 | 0.011 | -8.716
-14 | -0.824 | 0.08889 | 0.01 | -9.27
-13.5 | -0.838 | 0.08152 | 0.01 | -10.274
-13 | -0.977 | 0.02081 | 0.016 | -46.936
-12.5 | -0.997 | 0.0162 | 0.015 | -61.57
-12 | -0.99 | 0.0159 | 0.014 | -62.271
-11.5 | -0.993 | 0.01383 | 0.014 | -71.791
-11 | -0.983 | 0.01297 | 0.013 | -75.782
-10.5 | -0.966 | 0.01244 | 0.012 | -77.64
-10 | -0.946 | 0.01178 | 0.011 | -80.287
-9.5 | -0.921 | 0.01121 | 0.01 | -82.118
-9 | -0.891 | 0.0107 | 0.009 | -83.276
-8.5 | -0.857 | 0.01013 | 0.008 | -84.615
-8 | -0.82 | 0.0097 | 0.007 | -84.517
-7.5 | -0.778 | 0.00929 | 0.006 | -83.757
-7 | -0.734 | 0.00892 | 0.005 | -82.29
-6.5 | -0.686 | 0.00859 | 0.004 | -79.925
-6 | -0.636 | 0.00724 | 0.003 | -87.934
-5.5 | -0.584 | 0.00748 | 0.002 | -78.12
-5 | -0.53 | 0.00763 | 0.001 | -69.47
-4.5 | -0.474 | 0.00734 | 0 | -64.571
-4 | -0.416 | 0.00708 | -0.001 | -58.741
-3.5 | -0.357 | 0.00724 | -0.002 | -49.356
-3 | -0.298 | 0.00697 | -0.003 | -42.697
-2.5 | -0.238 | 0.00677 | -0.004 | -35.128
-2 | -0.178 | 0.00654 | -0.005 | -27.136
-1.5 | -0.117 | 0.0035 | -0.006 | -33.441
-1 | -0.056 | 0.00352 | -0.007 | -15.986
-0.5 | 0.005 | 0.00348 | -0.008 | 1.345
0 | 0.066 | 0.0035 | -0.009 | 18.794
0.5 | 0.127 | 0.00352 | -0.011 | 35.996
1 | 0.188 | 0.00361 | -0.012 | 52.003
1.5 | 0.248 | 0.00436 | -0.013 | 56.995
2 | 0.309 | 0.00469 | -0.014 | 65.865
2.5 | 0.369 | 0.00483 | -0.015 | 76.417
3 | 0.429 | 0.00525 | -0.016 | 81.689
3.5 | 0.487 | 0.00646 | -0.017 | 75.431
4 | 0.545 | 0.00775 | -0.018 | 70.352
4.5 | 0.602 | 0.00803 | -0.019 | 74.939
5 | 0.658 | 0.00829 | -0.02 | 79.348
5.5 | 0.712 | 0.00861 | -0.021 | 82.676
6 | 0.764 | 0.00893 | -0.022 | 85.553
6.5 | 0.814 | 0.00929 | -0.023 | 87.651
7 | 0.862 | 0.00969 | -0.024 | 88.945
7.5 | 0.907 | 0.0101 | -0.025 | 89.801
8 | 0.949 | 0.0106 | -0.026 | 89.562
8.5 | 0.988 | 0.01107 | -0.027 | 89.228
9 | 1.023 | 0.0116 | -0.028 | 88.203
9.5 | 1.051 | 0.01222 | -0.029 | 86.023
10 | 1.073 | 0.01274 | -0.03 | 84.26
10.5 | 1.09 | 0.01341 | -0.031 | 81.256
11 | 1.101 | 0.01421 | -0.031 | 77.456
11.5 | 1.106 | 0.01504 | -0.032 | 73.508
12 | 1.105 | 0.01591 | -0.033 | 69.488
12.5 | 1.099 | 0.0169 | -0.034 | 65.053
13 | 1.087 | 0.01827 | -0.035 | 59.511
13.5 | 1.07 | 0.01967 | -0.036 | 54.391
14 | 1.045 | 0.02217 | -0.036 | 47.125
14.5 | 0.937 | 0.05355 | -0.032 | 17.497
15 | 0.851 | 0.09848 | -0.023 | 8.64
15.5 | 0.829 | 0.10325 | -0.024 | 8.028
16 | 0.802 | 0.11181 | -0.023 | 7.172
16.5 | 0.776 | 0.11787 | -0.023 | 6.584

## 84. Re 6M Mach 0.10 (2)
BIGFOIL.COM POLAR EXPORT
NACA66-114 a=0.2
NACA66-114 a=0.2 |  |  |  | Cl Max: | 1.5759 | at alpha= | 20 | deg
XFOIL ncrit=9 |  |  |  | L/D Max: | 95.5566 | at alpha= | 9 | deg
Re: | 6000000 |  |  | Cd Min: | 0.04686 | at alpha= | 20 | deg
Mach: | 0.1 |  |  | Cl=0 at alpha= | -0.559 | deg
|  |  |  | @ Cl=0.1, Cd= | 0.0031361
|  |  |  | @ Cl=0.4, Cd= | 0.0061199
|  |  |  | @ Cl=0.6, Cd= | 0.0075931
alpha (deg) | Cl | Cd | Cm | Cl/Cd
-20 | -1.5329 | 0.04166 | -0.0618 | -36.7955
-19.5 | -1.5305 | 0.03733 | -0.0608 | -40.9992
-19 | -1.522 | 0.03385 | -0.0594 | -44.9631
-18.5 | -1.5087 | 0.03093 | -0.0575 | -48.7779
-17 | -1.4427 | 0.02412 | -0.0529 | -59.8134
-16.5 | -1.4226 | 0.02269 | -0.0494 | -62.6972
-16 | -1.3981 | 0.02119 | -0.0465 | -65.9792
-15.5 | -1.3687 | 0.01999 | -0.044 | -68.4692
-15 | -1.3372 | 0.01891 | -0.0416 | -70.7139
-14.5 | -1.3084 | 0.01766 | -0.0387 | -74.0883
-14 | -1.2737 | 0.01677 | -0.0364 | -75.9511
-13.5 | -1.2431 | 0.01562 | -0.0334 | -79.5839
-13 | -1.212 | 0.01448 | -0.0303 | -83.7017
-12.5 | -1.1759 | 0.01367 | -0.0277 | -86.0205
-12 | -1.1382 | 0.013 | -0.0252 | -87.5538
-11.5 | -1.0994 | 0.01239 | -0.0228 | -88.7328
-11 | -1.0615 | 0.01179 | -0.0201 | -90.0339
-10.5 | -1.0233 | 0.01127 | -0.0172 | -90.7986
-10 | -0.9821 | 0.01083 | -0.0149 | -90.6833
-9.5 | -0.9351 | 0.01042 | -0.0137 | -89.7409
-9 | -0.8873 | 0.00999 | -0.0126 | -88.8188
-8.5 | -0.8413 | 0.0094 | -0.0112 | -89.5
-8 | -0.7915 | 0.00902 | -0.0105 | -87.7494
-7.5 | -0.7403 | 0.00867 | -0.01 | -85.3864
-7 | -0.6882 | 0.00837 | -0.0097 | -82.2222
-6.5 | -0.6354 | 0.00809 | -0.0095 | -78.5414
-6 | -0.5834 | 0.00772 | -0.0092 | -75.5699
-5.5 | -0.5294 | 0.00745 | -0.0092 | -71.0604
-5 | -0.4746 | 0.00722 | -0.0094 | -65.7341
-4.5 | -0.4202 | 0.00695 | -0.0095 | -60.4604
-4 | -0.3649 | 0.00673 | -0.0097 | -54.2199
-3.5 | -0.3092 | 0.00655 | -0.0101 | -47.2061
-3 | -0.2533 | 0.00634 | -0.0105 | -39.9527
-2.5 | -0.1971 | 0.00612 | -0.0109 | -32.2059
-2 | -0.144 | 0.00569 | -0.0108 | -25.3076
-1.5 | -0.0925 | 0.00511 | -0.0106 | -18.1018
-0.5 | 0.0058 | 0.00322 | -0.0095 | 1.8012
0 | 0.0644 | 0.00316 | -0.0104 | 20.3797
0.5 | 0.1239 | 0.00312 | -0.0114 | 39.7115
1 | 0.1834 | 0.00318 | -0.0125 | 57.673
1.5 | 0.2385 | 0.00355 | -0.0128 | 67.1831
2 | 0.2872 | 0.00444 | -0.0121 | 64.6847
2.5 | 0.3354 | 0.00526 | -0.0113 | 63.7643
3 | 0.3844 | 0.00595 | -0.0106 | 64.605
4 | 0.4845 | 0.00704 | -0.0094 | 68.821
4.5 | 0.5383 | 0.00728 | -0.0095 | 73.9423
5.5 | 0.6447 | 0.00782 | -0.0093 | 82.4425
6 | 0.6961 | 0.00815 | -0.0089 | 85.411
6.5 | 0.7479 | 0.00841 | -0.0086 | 88.9298
7 | 0.7983 | 0.00874 | -0.008 | 91.3387
7.5 | 0.8459 | 0.00918 | -0.0069 | 92.146
8 | 0.8942 | 0.00949 | -0.006 | 94.2255
8.5 | 0.9402 | 0.00986 | -0.0046 | 95.355
9 | 0.9785 | 0.01024 | -0.0016 | 95.5566
9.5 | 1.0142 | 0.01079 | 0.0016 | 93.9944
10 | 1.0516 | 0.01137 | 0.0044 | 92.489
10.5 | 1.0909 | 0.0119 | 0.0067 | 91.6723
11 | 1.1293 | 0.0125 | 0.009 | 90.344
11.5 | 1.1672 | 0.01315 | 0.0113 | 88.7605
12 | 1.2034 | 0.01389 | 0.0137 | 86.6379
12.5 | 1.2374 | 0.01479 | 0.0163 | 83.6646
13 | 1.2681 | 0.01588 | 0.0192 | 79.8552
13.5 | 1.3026 | 0.01676 | 0.0215 | 77.7208
14 | 1.3344 | 0.0178 | 0.024 | 74.9663
14.5 | 1.365 | 0.01886 | 0.0266 | 72.3754
15 | 1.3917 | 0.01998 | 0.0297 | 69.6547
16.5 | 1.4789 | 0.0251 | 0.0342 | 58.9203
17 | 1.4952 | 0.02757 | 0.0369 | 54.2329
17.5 | 1.5145 | 0.0299 | 0.0389 | 50.6522
18 | 1.5323 | 0.03248 | 0.0407 | 47.1767
18.5 | 1.5484 | 0.03532 | 0.0422 | 43.8392
19 | 1.5592 | 0.03881 | 0.0436 | 40.1752
19.5 | 1.5696 | 0.04251 | 0.0444 | 36.9231
20 | 1.5759 | 0.04686 | 0.0449 | 33.63

## 85. Re 6M Mach 0.25 (1)
BIGFOIL.COM POLAR EXPORT
NACA66-114 a=0.2
NACA66-114 a=0.2 |  |  |  | Cl Max: | 1.048 | at alpha= | 10 | deg
JavaFoil+Calcfoil stall+Eppler ext transition |  |  |  | L/D Max: | 87.174 | at alpha= | 7.5 | deg
Re: | 6000000 |  |  | Cd Min: | 0.00349 | at alpha= | -0.5 | deg
Mach: | 0.25 |  |  | Cl=0 at alpha= | -0.53968 | deg
|  |  |  | @ Cl=0.1, Cd= | 0.00351
|  |  |  | @ Cl=0.4, Cd= | 0.0050849
|  |  |  | @ Cl=0.6, Cd= | 0.11249
alpha (deg) | Cl | Cd | Cm | Cl/Cd
-15.5 | -0.472 | 0.11749 | 0.01 | -4.02
-15 | -0.528 | 0.11302 | 0.01 | -4.676
-14.5 | -0.58 | 0.10552 | 0.01 | -5.5
-14 | -0.627 | 0.09965 | 0.009 | -6.296
-13.5 | -0.668 | 0.09306 | 0.009 | -7.175
-13 | -0.696 | 0.08734 | 0.008 | -7.973
-12.5 | -0.721 | 0.07969 | 0.008 | -9.052
-12 | -0.739 | 0.07521 | 0.008 | -9.824
-11.5 | -0.751 | 0.07138 | 0.007 | -10.516
-11 | -0.767 | 0.06083 | 0.008 | -12.607
-10.5 | -0.91 | 0.01399 | 0.012 | -65.076
-10 | -0.91 | 0.01268 | 0.011 | -71.778
-9.5 | -0.899 | 0.01194 | 0.01 | -75.278
-9 | -0.879 | 0.01122 | 0.009 | -78.405
-8.5 | -0.853 | 0.01073 | 0.008 | -79.546
-8 | -0.822 | 0.01013 | 0.007 | -81.099
-7.5 | -0.785 | 0.00966 | 0.006 | -81.256
-7 | -0.743 | 0.00922 | 0.005 | -80.616
-6.5 | -0.698 | 0.00886 | 0.004 | -78.732
-6 | -0.649 | 0.0085 | 0.003 | -76.314
-5.5 | -0.596 | 0.00821 | 0.002 | -72.642
-5 | -0.542 | 0.00689 | 0.001 | -78.627
-4.5 | -0.485 | 0.00708 | 0 | -68.516
-4 | -0.426 | 0.00729 | -0.001 | -58.504
-3.5 | -0.366 | 0.00702 | -0.002 | -52.226
-3 | -0.306 | 0.00678 | -0.003 | -45.109
-2.5 | -0.244 | 0.00689 | -0.004 | -35.47
-2 | -0.182 | 0.00664 | -0.005 | -27.455
-1.5 | -0.12 | 0.00352 | -0.006 | -34.184
-1 | -0.058 | 0.00353 | -0.008 | -16.346
-0.5 | 0.005 | 0.00349 | -0.009 | 1.376
0 | 0.068 | 0.00351 | -0.01 | 19.213
0.5 | 0.13 | 0.00351 | -0.011 | 37.151
1 | 0.193 | 0.00362 | -0.012 | 53.277
1.5 | 0.255 | 0.00443 | -0.013 | 57.535
2 | 0.317 | 0.00457 | -0.014 | 69.367
2.5 | 0.379 | 0.00493 | -0.015 | 76.768
3 | 0.44 | 0.00538 | -0.016 | 81.789
3.5 | 0.499 | 0.00764 | -0.017 | 65.393
4 | 0.559 | 0.00791 | -0.018 | 70.646
4.5 | 0.617 | 0.00821 | -0.019 | 75.173
5 | 0.673 | 0.00853 | -0.02 | 78.964
5.5 | 0.728 | 0.00886 | -0.021 | 82.161
6 | 0.78 | 0.00921 | -0.022 | 84.766
6.5 | 0.83 | 0.00963 | -0.023 | 86.12
7 | 0.876 | 0.0101 | -0.024 | 86.779
7.5 | 0.919 | 0.01054 | -0.025 | 87.174
8 | 0.958 | 0.01111 | -0.026 | 86.228
8.5 | 0.992 | 0.01168 | -0.027 | 84.932
9 | 1.021 | 0.01228 | -0.028 | 83.125
9.5 | 1.039 | 0.01292 | -0.029 | 80.422
10 | 1.048 | 0.01364 | -0.03 | 76.856
10.5 | 1.048 | 0.01457 | -0.031 | 71.964
11 | 1.04 | 0.01542 | -0.032 | 67.413
11.5 | 1.02 | 0.01677 | -0.033 | 60.816
12 | 0.986 | 0.01891 | -0.034 | 52.164
12.5 | 0.92 | 0.02745 | -0.033 | 33.522
13 | 0.772 | 0.08014 | -0.022 | 9.639
13.5 | 0.723 | 0.0935 | -0.019 | 7.728
14 | 0.675 | 0.10013 | -0.019 | 6.741
14.5 | 0.623 | 0.10702 | -0.019 | 5.819
15 | 0.566 | 0.11249 | -0.019 | 5.028

## 86. Re 6M Mach 0.25 (2)
BIGFOIL.COM POLAR EXPORT
NACA66-114 a=0.2
NACA66-114 a=0.2 |  |  |  | Cl Max: | 1.4294 | at alpha= | 17 | deg
XFOIL ncrit=9 |  |  |  | L/D Max: | 91.4649 | at alpha= | 8 | deg
Re: | 6000000 |  |  | Cd Min: | 0.10348 | at alpha= | 20 | deg
Mach: | 0.25 |  |  | Cl=0 at alpha= | -0.55969 | deg
|  |  |  | @ Cl=0.1, Cd= | 0.0031583
|  |  |  | @ Cl=0.4, Cd= | 0.0062038
|  |  |  | @ Cl=0.6, Cd= | 0.0076686
alpha (deg) | Cl | Cd | Cm | Cl/Cd
-16 | -1.2785 | 0.03571 | -0.0724 | -35.8023
-15.5 | -1.2798 | 0.0316 | -0.0691 | -40.5
-14.5 | -1.2689 | 0.02481 | -0.0608 | -51.1447
-14 | -1.256 | 0.02204 | -0.0562 | -56.9873
-13.5 | -1.2308 | 0.02015 | -0.0522 | -61.0819
-13 | -1.1994 | 0.01868 | -0.0485 | -64.2077
-12.5 | -1.1775 | 0.01651 | -0.0436 | -71.3204
-12 | -1.1452 | 0.0151 | -0.0396 | -75.8411
-11.5 | -1.1068 | 0.01409 | -0.0362 | -78.5522
-11 | -1.0678 | 0.01318 | -0.0329 | -81.0167
-10.5 | -1.0261 | 0.01244 | -0.0298 | -82.4839
-10 | -0.9862 | 0.01169 | -0.0264 | -84.3627
-9.5 | -0.9443 | 0.01112 | -0.0232 | -84.9191
-9 | -0.9035 | 0.01059 | -0.0197 | -85.3163
-8 | -0.8089 | 0.00942 | -0.0155 | -85.8705
-7.5 | -0.7574 | 0.009 | -0.0142 | -84.1556
-7 | -0.7046 | 0.00863 | -0.0132 | -81.6454
-6.5 | -0.6508 | 0.00831 | -0.0125 | -78.3153
-6 | -0.5969 | 0.00793 | -0.0118 | -75.2711
-5.5 | -0.5421 | 0.0076 | -0.0113 | -71.3289
-5 | -0.486 | 0.00734 | -0.0111 | -66.2125
-4.5 | -0.4297 | 0.00709 | -0.0111 | -60.6065
-4 | -0.3733 | 0.00683 | -0.011 | -54.6559
-3.5 | -0.3158 | 0.00664 | -0.0113 | -47.5602
-3 | -0.2584 | 0.0064 | -0.0115 | -40.375
-2.5 | -0.2006 | 0.00619 | -0.0119 | -32.4071
-1.5 | -0.0933 | 0.00519 | -0.0113 | -17.9769
-1 | -0.045 | 0.00415 | -0.0103 | -10.8434
-0.5 | 0.0061 | 0.00323 | -0.0098 | 1.8885
0 | 0.0667 | 0.00318 | -0.0107 | 20.9748
0.5 | 0.1281 | 0.00314 | -0.0118 | 40.7962
1 | 0.1896 | 0.0032 | -0.0129 | 59.25
1.5 | 0.2472 | 0.00352 | -0.0133 | 70.2273
2.5 | 0.344 | 0.00534 | -0.0112 | 64.4195
3.5 | 0.4406 | 0.00683 | -0.0087 | 64.5095
4 | 0.495 | 0.00718 | -0.0084 | 68.9415
4.5 | 0.5499 | 0.00743 | -0.0082 | 74.0108
5 | 0.6045 | 0.00769 | -0.0079 | 78.6086
5.5 | 0.6581 | 0.008 | -0.0073 | 82.2625
6 | 0.7106 | 0.00834 | -0.0065 | 85.2038
6.5 | 0.7627 | 0.00865 | -0.0056 | 88.1734
7 | 0.8121 | 0.00904 | -0.0042 | 89.8341
7.5 | 0.8585 | 0.00948 | -0.0021 | 90.5591
8 | 0.8991 | 0.00983 | 0.0012 | 91.4649
8.5 | 0.9393 | 0.01033 | 0.0044 | 90.9293
9 | 0.9793 | 0.01092 | 0.0076 | 89.6795
9.5 | 1.0177 | 0.01164 | 0.0109 | 87.4313
10 | 1.0592 | 0.01228 | 0.0135 | 86.2541
10.5 | 1.0991 | 0.01301 | 0.0164 | 84.4812
11 | 1.1385 | 0.01381 | 0.0193 | 82.4403
11.5 | 1.1762 | 0.01474 | 0.0224 | 79.7965
12 | 1.207 | 0.01606 | 0.0262 | 75.1557
12.5 | 1.2432 | 0.01715 | 0.0292 | 72.4898
13 | 1.2764 | 0.01844 | 0.0325 | 69.2191
13.5 | 1.3088 | 0.01979 | 0.0357 | 66.1344
14 | 1.3342 | 0.02158 | 0.0395 | 61.8258
14.5 | 1.3609 | 0.02324 | 0.0431 | 58.5585
15 | 1.4002 | 0.02583 | 0.0427 | 54.2083
15.5 | 1.4004 | 0.02907 | 0.0482 | 48.1734
16 | 1.4166 | 0.03212 | 0.0511 | 44.1034
16.5 | 1.4212 | 0.03627 | 0.0538 | 39.1839
17 | 1.4294 | 0.04048 | 0.0556 | 35.3113
17.5 | 1.4213 | 0.04652 | 0.0567 | 30.5525
18 | 1.4063 | 0.05397 | 0.0563 | 26.0571
18.5 | 1.3867 | 0.06279 | 0.054 | 22.0847
19 | 1.362 | 0.07326 | 0.0495 | 18.5913
19.5 | 1.3135 | 0.08824 | 0.0411 | 14.8855
20 | 1.272 | 0.10348 | 0.0315 | 12.2922

## 87. Re 6M Mach 0.50 (1)
BIGFOIL.COM POLAR EXPORT
NACA66-114 a=0.2
NACA66-114 a=0.2 |  |  |  | Cl Max: | 1.13 | at alpha= | 20 | deg
JavaFoil+Calcfoil stall+Eppler ext transition |  |  |  | L/D Max: | 77.386 | at alpha= | 5.5 | deg
Re: | 6000000 |  |  | Cd Min: | 0.00361 | at alpha= | -1 | deg
Mach: | 0.5 |  |  | Cl=0 at alpha= | -0.53571 | deg
|  |  |  | @ Cl=0.1, Cd= | 0.003617
|  |  |  | @ Cl=0.4, Cd= | 0.0052682
|  |  |  | @ Cl=0.6, Cd= | 0.008692
alpha (deg) | Cl | Cd | Cm | Cl/Cd
-20 | -1.069 | 0.15404 | 0.02 | -6.938
-19.5 | -1.039 | 0.14986 | 0.019 | -6.933
-19 | -1.012 | 0.14353 | 0.018 | -7.052
-18.5 | -0.99 | 0.14421 | 0.018 | -6.863
-18 | -0.961 | 0.13589 | 0.017 | -7.074
-17.5 | -0.932 | 0.13202 | 0.016 | -7.058
-17 | -0.903 | 0.12832 | 0.015 | -7.04
-16.5 | -0.877 | 0.12365 | 0.014 | -7.089
-16 | -0.852 | 0.12256 | 0.014 | -6.949
-15.5 | -0.823 | 0.11467 | 0.013 | -7.176
-15 | -0.794 | 0.11105 | 0.012 | -7.151
-14.5 | -0.768 | 0.10007 | 0.012 | -7.672
-14 | -0.741 | 0.09311 | 0.011 | -7.959
-13.5 | -0.714 | 0.09924 | 0.011 | -7.19
-13 | -0.686 | 0.09153 | 0.01 | -7.496
-12.5 | -0.659 | 0.08534 | 0.009 | -7.726
-12 | -0.634 | 0.07693 | 0.009 | -8.238
-11.5 | -0.61 | 0.06912 | 0.009 | -8.824
-11 | -0.692 | 0.01688 | 0.014 | -41
-10.5 | -0.549 | 0.07836 | 0.007 | -7.005
-10 | -0.521 | 0.06904 | 0.006 | -7.554
-9.5 | -0.494 | 0.0612 | 0.006 | -8.078
-9 | -0.468 | 0.05552 | 0.005 | -8.434
-8.5 | -0.535 | 0.01289 | 0.009 | -41.483
-8 | -0.412 | 0.05268 | 0.004 | -7.821
-7.5 | -0.384 | 0.04978 | 0.003 | -7.717
-7 | -0.531 | 0.04571 | 0.003 | -11.611
-6.5 | -0.691 | 0.01058 | 0.005 | -65.269
-6 | -0.675 | 0.00984 | 0.003 | -68.585
-5.5 | -0.637 | 0.00931 | 0.002 | -68.417
-5 | -0.588 | 0.00883 | 0.001 | -66.573
-4.5 | -0.532 | 0.00842 | 0 | -63.097
-4 | -0.47 | 0.00807 | -0.001 | -58.202
-3.5 | -0.405 | 0.00776 | -0.002 | -52.193
-3 | -0.339 | 0.00748 | -0.004 | -45.331
-2.5 | -0.271 | 0.00717 | -0.005 | -37.845
-2 | -0.203 | 0.00603 | -0.006 | -33.663
-1.5 | -0.134 | 0.0062 | -0.007 | -21.621
-1 | -0.065 | 0.00361 | -0.008 | -17.877
-0.5 | 0.005 | 0.00363 | -0.01 | 1.482
0 | 0.075 | 0.00361 | -0.011 | 20.918
0.5 | 0.146 | 0.00363 | -0.012 | 40.092
1 | 0.216 | 0.00401 | -0.013 | 53.756
1.5 | 0.285 | 0.0045 | -0.014 | 63.264
2 | 0.353 | 0.00466 | -0.016 | 75.923
2.5 | 0.421 | 0.00554 | -0.017 | 76.019
3 | 0.487 | 0.008 | -0.018 | 60.838
3.5 | 0.553 | 0.00841 | -0.019 | 65.788
4 | 0.618 | 0.0088 | -0.02 | 70.192
4.5 | 0.679 | 0.00921 | -0.021 | 73.702
5 | 0.737 | 0.00968 | -0.023 | 76.114
5.5 | 0.789 | 0.0102 | -0.024 | 77.386
6 | 0.833 | 0.01079 | -0.025 | 77.171
6.5 | 0.864 | 0.01158 | -0.026 | 74.575
7 | 0.872 | 0.0124 | -0.027 | 70.281
7.5 | 0.823 | 0.0134 | -0.028 | 61.45
8 | 0.47 | 0.0512 | -0.015 | 9.183
8.5 | 0.496 | 0.05832 | -0.014 | 8.508
9 | 0.634 | 0.01549 | -0.031 | 40.955
9.5 | 0.664 | 0.01687 | -0.032 | 39.359
10 | 0.581 | 0.06353 | -0.018 | 9.142
10.5 | 0.606 | 0.07027 | -0.017 | 8.62
11 | 0.632 | 0.08126 | -0.018 | 7.779
11.5 | 0.788 | 0.02067 | -0.037 | 38.125
12 | 0.803 | 0.02624 | -0.037 | 30.601
12.5 | 0.72 | 0.08045 | -0.023 | 8.947
13 | 0.742 | 0.09058 | -0.022 | 8.196
13.5 | 0.769 | 0.09801 | -0.023 | 7.847
14 | 0.796 | 0.0943 | -0.023 | 8.44
14.5 | 0.821 | 0.10795 | -0.023 | 7.609
15 | 0.848 | 0.11077 | -0.024 | 7.656
15.5 | 0.878 | 0.11706 | -0.026 | 7.504
16 | 0.903 | 0.11986 | -0.026 | 7.532
16.5 | 0.929 | 0.12642 | -0.027 | 7.352
17 | 0.957 | 0.12792 | -0.028 | 7.484
17.5 | 0.989 | 0.13336 | -0.031 | 7.418
18 | 1.011 | 0.13707 | -0.03 | 7.373
18.5 | 1.037 | 0.14234 | -0.031 | 7.287
19 | 1.066 | 0.14796 | -0.032 | 7.203
19.5 | 1.1 | 0.1454 | -0.035 | 7.565
20 | 1.13 | 0.15101 | -0.037 | 7.481

## 88. Re 6M Mach 0.50 (2)
BIGFOIL.COM POLAR EXPORT
NACA66-114 a=0.2
NACA66-114 a=0.2 |  |  |  | Cl Max: | 0.9401 | at alpha= | 9 | deg
XFOIL ncrit=9 |  |  |  | L/D Max: | 82.7536 | at alpha= | 1.5 | deg
Re: | 6000000 |  |  | Cd Min: | 0.12488 | at alpha= | 14 | deg
Mach: | 0.5 |  |  | Cl=0 at alpha= | -0.56913 | deg
|  |  |  | @ Cl=0.1, Cd= | 0.0032467
|  |  |  | @ Cl=0.4, Cd= | 0.0063948
|  |  |  | @ Cl=0.6, Cd= | 0.0083417
alpha (deg) | Cl | Cd | Cm | Cl/Cd
-13 | -0.5317 | 0.11907 | -0.039 | -4.4654
-12.5 | -0.5406 | 0.10679 | -0.0463 | -5.0623
-12 | -0.5444 | 0.09599 | -0.0528 | -5.6714
-11.5 | -0.5595 | 0.08325 | -0.0609 | -6.7207
-11 | -0.5835 | 0.06648 | -0.0739 | -8.7771
-10 | -0.6564 | 0.04527 | -0.0827 | -14.4997
-9.5 | -0.6885 | 0.0383 | -0.0798 | -17.9765
-9 | -0.7252 | 0.03179 | -0.0733 | -22.8122
-8.5 | -0.7555 | 0.02587 | -0.0641 | -29.2037
-8 | -0.7747 | 0.01911 | -0.054 | -40.539
-7.5 | -0.7433 | 0.0133 | -0.049 | -55.8872
-7 | -0.7013 | 0.01132 | -0.0434 | -61.9523
-6.5 | -0.6607 | 0.01002 | -0.0375 | -65.9381
-6 | -0.6164 | 0.00916 | -0.0321 | -67.2926
-5.5 | -0.5705 | 0.00863 | -0.0269 | -66.1066
-4.5 | -0.46 | 0.00767 | -0.0209 | -59.9739
-4 | -0.3985 | 0.00735 | -0.0195 | -54.2177
-3.5 | -0.3373 | 0.007 | -0.0182 | -48.1857
-3 | -0.2737 | 0.00676 | -0.0177 | -40.4882
-2.5 | -0.2104 | 0.0065 | -0.0172 | -32.3692
-2 | -0.147 | 0.00628 | -0.017 | -23.4076
-1.5 | -0.0919 | 0.00559 | -0.0154 | -16.4401
-1 | -0.0455 | 0.00437 | -0.0127 | -10.4119
-0.5 | 0.0073 | 0.00332 | -0.0111 | 2.1988
0 | 0.077 | 0.00325 | -0.0123 | 23.6923
0.5 | 0.1472 | 0.00324 | -0.0135 | 45.4321
1 | 0.2175 | 0.00328 | -0.0148 | 66.311
1.5 | 0.2855 | 0.00345 | -0.0156 | 82.7536
2 | 0.3316 | 0.00475 | -0.0127 | 69.8105
2.5 | 0.3759 | 0.00581 | -0.0093 | 64.6988
3 | 0.4167 | 0.0068 | -0.0051 | 61.2794
3.5 | 0.4663 | 0.00741 | -0.0021 | 62.9285
4 | 0.5229 | 0.00774 | -0.0002 | 67.5581
4.5 | 0.5712 | 0.00807 | 0.0035 | 70.7807
5 | 0.6189 | 0.00852 | 0.0074 | 72.6408
5.5 | 0.667 | 0.00906 | 0.0112 | 73.6203
6 | 0.7166 | 0.00965 | 0.0148 | 74.2591
6.5 | 0.7659 | 0.01034 | 0.0186 | 74.0716
7.5 | 0.8538 | 0.01234 | 0.0281 | 69.1896
8 | 0.8933 | 0.01367 | 0.0335 | 65.3475
8.5 | 0.9238 | 0.01554 | 0.04 | 59.4466
9 | 0.9401 | 0.01849 | 0.0475 | 50.8437
9.5 | 0.9351 | 0.02396 | 0.0556 | 39.0275
10 | 0.9188 | 0.02999 | 0.0625 | 30.6369
10.5 | 0.8915 | 0.03675 | 0.0675 | 24.2585
11 | 0.8651 | 0.04404 | 0.0699 | 19.6435
11.5 | 0.8295 | 0.05345 | 0.0688 | 15.5192
12 | 0.7948 | 0.06492 | 0.0634 | 12.2428
12.5 | 0.7622 | 0.07892 | 0.0538 | 9.6579
13 | 0.7378 | 0.09468 | 0.0428 | 7.7926
13.5 | 0.7153 | 0.11036 | 0.033 | 6.4815
14 | 0.6965 | 0.12488 | 0.0239 | 5.5774

## 89. Re 7M Mach 0.00 (1)
BIGFOIL.COM POLAR EXPORT
NACA66-114 a=0.2
NACA66-114 a=0.2 |  |  |  | Cl Max: | 1.12 | at alpha= | 12 | deg
JavaFoil+Calcfoil stall+Eppler ext transition |  |  |  | L/D Max: | 92.754 | at alpha= | 7.5 | deg
Re: | 7000000 |  |  | Cd Min: | 0.0034 | at alpha= | -0.5 | deg
Mach: | 0 |  |  | Cl=0 at alpha= | -0.54098 | deg
|  |  |  | @ Cl=0.1, Cd= | 0.0034602
|  |  |  | @ Cl=0.4, Cd= | 0.0051322
|  |  |  | @ Cl=0.6, Cd= | 0.00776
alpha (deg) | Cl | Cd | Cm | Cl/Cd
-17.5 | -0.728 | 0.13108 | 0.013 | -5.554
-17 | -0.749 | 0.12352 | 0.012 | -6.065
-16.5 | -0.769 | 0.11798 | 0.012 | -6.521
-16 | -0.79 | 0.10972 | 0.012 | -7.196
-15.5 | -0.809 | 0.10113 | 0.012 | -8.004
-15 | -0.824 | 0.09694 | 0.012 | -8.502
-14.5 | -0.84 | 0.08914 | 0.012 | -9.429
-14 | -0.856 | 0.08075 | 0.012 | -10.6
-13.5 | -0.911 | 0.04955 | 0.014 | -18.394
-13 | -1.017 | 0.01626 | 0.016 | -62.536
-12.5 | -1.019 | 0.01486 | 0.015 | -68.571
-12 | -1.012 | 0.01425 | 0.014 | -71.061
-11.5 | -1.005 | 0.01315 | 0.014 | -76.443
-11 | -0.991 | 0.0124 | 0.013 | -79.944
-10.5 | -0.973 | 0.01183 | 0.012 | -82.258
-10 | -0.95 | 0.01127 | 0.011 | -84.3
-9.5 | -0.924 | 0.01075 | 0.01 | -85.92
-9 | -0.892 | 0.01029 | 0.009 | -86.759
-8.5 | -0.858 | 0.00978 | 0.008 | -87.65
-8 | -0.819 | 0.00934 | 0.007 | -87.696
-7.5 | -0.777 | 0.00897 | 0.006 | -86.696
-7 | -0.732 | 0.00864 | 0.005 | -84.76
-6.5 | -0.685 | 0.00725 | 0.004 | -94.423
-6 | -0.635 | 0.00747 | 0.003 | -84.987
-5.5 | -0.582 | 0.00766 | 0.002 | -76.04
-5 | -0.528 | 0.00736 | 0.001 | -71.699
-4.5 | -0.472 | 0.00746 | 0 | -63.191
-4 | -0.414 | 0.00719 | -0.001 | -57.577
-3.5 | -0.355 | 0.00703 | -0.002 | -50.534
-3 | -0.296 | 0.00681 | -0.003 | -43.498
-2.5 | -0.237 | 0.00659 | -0.004 | -35.925
-2 | -0.177 | 0.00639 | -0.005 | -27.641
-1.5 | -0.116 | 0.00342 | -0.006 | -34.027
-1 | -0.056 | 0.00344 | -0.007 | -16.27
-0.5 | 0.005 | 0.0034 | -0.008 | 1.369
0 | 0.065 | 0.00342 | -0.009 | 19.11
0.5 | 0.126 | 0.00349 | -0.01 | 36.099
1 | 0.187 | 0.0042 | -0.012 | 44.419
1.5 | 0.247 | 0.0045 | -0.013 | 54.856
2 | 0.307 | 0.00479 | -0.014 | 64.172
2.5 | 0.367 | 0.00497 | -0.015 | 73.859
3 | 0.426 | 0.00526 | -0.016 | 81.141
3.5 | 0.485 | 0.00666 | -0.017 | 72.835
4 | 0.543 | 0.00642 | -0.018 | 84.54
4.5 | 0.6 | 0.00776 | -0.019 | 77.309
5 | 0.655 | 0.00804 | -0.02 | 81.49
5.5 | 0.709 | 0.00833 | -0.021 | 85.133
6 | 0.762 | 0.00866 | -0.022 | 87.924
6.5 | 0.812 | 0.00899 | -0.023 | 90.345
7 | 0.86 | 0.00933 | -0.024 | 92.166
7.5 | 0.905 | 0.00976 | -0.025 | 92.754
8 | 0.948 | 0.01023 | -0.026 | 92.64
8.5 | 0.987 | 0.0107 | -0.027 | 92.243
9 | 1.023 | 0.01116 | -0.028 | 91.711
9.5 | 1.053 | 0.01172 | -0.029 | 89.844
10 | 1.076 | 0.01224 | -0.03 | 87.937
10.5 | 1.095 | 0.01285 | -0.03 | 85.242
11 | 1.108 | 0.01359 | -0.031 | 81.592
11.5 | 1.116 | 0.01437 | -0.032 | 77.694
12 | 1.12 | 0.01515 | -0.033 | 73.887
12.5 | 1.118 | 0.01594 | -0.034 | 70.114
13 | 1.11 | 0.0172 | -0.035 | 64.512
13.5 | 1.098 | 0.01834 | -0.036 | 59.837
14 | 1.081 | 0.0198 | -0.036 | 54.607
14.5 | 1.058 | 0.02197 | -0.037 | 48.162
15 | 1.025 | 0.02664 | -0.037 | 38.485
15.5 | 0.891 | 0.08168 | -0.029 | 10.912
16 | 0.848 | 0.10389 | -0.025 | 8.16
16.5 | 0.825 | 0.11027 | -0.026 | 7.478
17 | 0.799 | 0.11858 | -0.025 | 6.739

## 90. Re 7M Mach 0.00 (2)
BIGFOIL.COM POLAR EXPORT
NACA66-114 a=0.2
NACA66-114 a=0.2 |  |  |  | Cl Max: | 1.6176 | at alpha= | 20 | deg
XFOIL ncrit=9 |  |  |  | L/D Max: | 100.01 | at alpha= | 9 | deg
Re: | 7000000 |  |  | Cd Min: | 0.04044 | at alpha= | 20 | deg
Mach: | 0 |  |  | Cl=0 at alpha= | -0.57841 | deg
|  |  |  | @ Cl=0.1, Cd= | 0.003044
|  |  |  | @ Cl=0.4, Cd= | 0.0061282
|  |  |  | @ Cl=0.6, Cd= | 0.0073583
alpha (deg) | Cl | Cd | Cm | Cl/Cd
-20 | -1.5821 | 0.03499 | -0.0568 | -45.2158
-19.5 | -1.5752 | 0.0316 | -0.055 | -49.8481
-19 | -1.5608 | 0.029 | -0.0532 | -53.8207
-18.5 | -1.544 | 0.02669 | -0.0511 | -57.8494
-17.5 | -1.5013 | 0.02301 | -0.0467 | -65.2455
-17 | -1.4715 | 0.02155 | -0.0454 | -68.2831
-16 | -1.4176 | 0.01907 | -0.0404 | -74.3367
-15.5 | -1.3869 | 0.01803 | -0.0381 | -76.9218
-15 | -1.3537 | 0.01714 | -0.0359 | -78.979
-14.5 | -1.3231 | 0.01608 | -0.0333 | -82.2823
-14 | -1.2872 | 0.01536 | -0.0312 | -83.8021
-13.5 | -1.252 | 0.01459 | -0.0289 | -85.8122
-13 | -1.2199 | 0.01361 | -0.0259 | -89.6326
-12.5 | -1.1848 | 0.01284 | -0.0233 | -92.2741
-12 | -1.1476 | 0.01221 | -0.0208 | -93.9885
-11.5 | -1.1101 | 0.01166 | -0.0183 | -95.2058
-11 | -1.0734 | 0.01114 | -0.0153 | -96.3555
-10.5 | -1.0324 | 0.01072 | -0.0132 | -96.306
-10 | -0.9867 | 0.01029 | -0.0119 | -95.8892
-9.5 | -0.939 | 0.0099 | -0.0111 | -94.8485
-9 | -0.8904 | 0.00952 | -0.0103 | -93.5294
-8.5 | -0.8425 | 0.00906 | -0.0094 | -92.9912
-8 | -0.7926 | 0.00866 | -0.0088 | -91.5242
-7.5 | -0.7414 | 0.00834 | -0.0085 | -88.8969
-7 | -0.6893 | 0.00806 | -0.0083 | -85.5211
-6.5 | -0.6362 | 0.00779 | -0.0083 | -81.6688
-6 | -0.5836 | 0.00746 | -0.0082 | -78.2306
-5.5 | -0.5298 | 0.00719 | -0.0083 | -73.6857
-5 | -0.4752 | 0.00698 | -0.0086 | -68.0802
-4.5 | -0.4205 | 0.00676 | -0.0088 | -62.2041
-4 | -0.3655 | 0.00654 | -0.0091 | -55.8869
-3.5 | -0.3095 | 0.00635 | -0.0096 | -48.7402
-3 | -0.2537 | 0.00613 | -0.01 | -41.3866
-2.5 | -0.1978 | 0.00596 | -0.0105 | -33.1879
-2 | -0.1439 | 0.0056 | -0.0106 | -25.6964
-1.5 | -0.0913 | 0.00507 | -0.0106 | -18.0079
-1 | -0.0414 | 0.00429 | -0.0102 | -9.6503
-0.5 | 0.0077 | 0.00334 | -0.0097 | 2.3054
0 | 0.0645 | 0.00305 | -0.0104 | 21.1475
0.5 | 0.1235 | 0.00304 | -0.0114 | 40.625
1 | 0.182 | 0.00306 | -0.0124 | 59.4771
1.5 | 0.2327 | 0.00389 | -0.012 | 59.8201
2 | 0.2834 | 0.00456 | -0.0118 | 62.1491
2.5 | 0.3325 | 0.00527 | -0.0112 | 63.093
3 | 0.382 | 0.00591 | -0.0106 | 64.6362
3.5 | 0.4315 | 0.00651 | -0.01 | 66.2826
4 | 0.4846 | 0.00684 | -0.01 | 70.848
4.5 | 0.5386 | 0.00709 | -0.0101 | 75.9661
5 | 0.5922 | 0.00732 | -0.0102 | 80.9016
5.5 | 0.6451 | 0.00758 | -0.0102 | 85.1055
6 | 0.6972 | 0.00787 | -0.01 | 88.5896
6.5 | 0.7493 | 0.00814 | -0.0098 | 92.0516
7 | 0.7997 | 0.00845 | -0.0094 | 94.6391
7.5 | 0.8486 | 0.00883 | -0.0087 | 96.1042
8.5 | 0.9448 | 0.00949 | -0.007 | 99.5574
9 | 0.9891 | 0.00989 | -0.0055 | 100.0101
9.5 | 1.0234 | 0.01037 | -0.0019 | 98.6885
10 | 1.0617 | 0.01081 | 0.0007 | 98.2146
10.5 | 1.1004 | 0.01129 | 0.003 | 97.4668
11 | 1.1385 | 0.01184 | 0.0053 | 96.1571
11.5 | 1.1759 | 0.01244 | 0.0076 | 94.5257
12 | 1.2117 | 0.01315 | 0.01 | 92.1445
12.5 | 1.2453 | 0.01398 | 0.0126 | 89.0773
13 | 1.2788 | 0.01484 | 0.0151 | 86.1725
13.5 | 1.3135 | 0.01565 | 0.0173 | 83.9297
14.5 | 1.3782 | 0.01752 | 0.0218 | 78.6644
15 | 1.4069 | 0.01861 | 0.0244 | 75.5991
15.5 | 1.4442 | 0.01984 | 0.0249 | 72.7923
16.5 | 1.4938 | 0.02297 | 0.0296 | 65.0327
17 | 1.514 | 0.02496 | 0.0321 | 60.6571
17.5 | 1.5363 | 0.02688 | 0.034 | 57.154
18 | 1.557 | 0.029 | 0.0358 | 53.6897
18.5 | 1.5766 | 0.0313 | 0.0374 | 50.3706
19 | 1.5913 | 0.03412 | 0.039 | 46.6383
19.5 | 1.6067 | 0.03699 | 0.0402 | 43.4361
20 | 1.6176 | 0.04044 | 0.0412 | 40

## 91. Re 7M Mach 0.10 (1)
BIGFOIL.COM POLAR EXPORT
NACA66-114 a=0.2
NACA66-114 a=0.2 |  |  |  | Cl Max: | 1.107 | at alpha= | 11.5 | deg
JavaFoil+Calcfoil stall+Eppler ext transition |  |  |  | L/D Max: | 92.4 | at alpha= | 7.5 | deg
Re: | 7000000 |  |  | Cd Min: | 0.0034 | at alpha= | 0 | deg
Mach: | 0.1 |  |  | Cl=0 at alpha= | -0.54098 | deg
|  |  |  | @ Cl=0.1, Cd= | 0.003439
|  |  |  | @ Cl=0.4, Cd= | 0.005156
|  |  |  | @ Cl=0.6, Cd= | 0.0077726
alpha (deg) | Cl | Cd | Cm | Cl/Cd
-17.5 | -0.68 | 0.13329 | 0.012 | -5.103
-17 | -0.705 | 0.12631 | 0.012 | -5.58
-16.5 | -0.728 | 0.11977 | 0.012 | -6.082
-16 | -0.752 | 0.11144 | 0.012 | -6.751
-15.5 | -0.774 | 0.10462 | 0.012 | -7.399
-15 | -0.793 | 0.09977 | 0.011 | -7.946
-14.5 | -0.813 | 0.09084 | 0.011 | -8.953
-14 | -0.827 | 0.08654 | 0.011 | -9.551
-13.5 | -0.843 | 0.07735 | 0.011 | -10.901
-13 | -0.969 | 0.02237 | 0.016 | -43.3
-12.5 | -1.001 | 0.01537 | 0.015 | -65.155
-12 | -0.997 | 0.01472 | 0.014 | -67.762
-11.5 | -0.994 | 0.01337 | 0.014 | -74.372
-11 | -0.984 | 0.01257 | 0.013 | -78.248
-10.5 | -0.967 | 0.01208 | 0.012 | -80.093
-10 | -0.947 | 0.0114 | 0.011 | -83.079
-9.5 | -0.921 | 0.01086 | 0.01 | -84.877
-9 | -0.892 | 0.01042 | 0.009 | -85.605
-8.5 | -0.858 | 0.00986 | 0.008 | -87.052
-8 | -0.82 | 0.00944 | 0.007 | -86.929
-7.5 | -0.779 | 0.00902 | 0.006 | -86.341
-7 | -0.734 | 0.00867 | 0.005 | -84.685
-6.5 | -0.687 | 0.00728 | 0.004 | -94.325
-6 | -0.637 | 0.0075 | 0.003 | -84.91
-5.5 | -0.584 | 0.00725 | 0.002 | -80.645
-5 | -0.53 | 0.00743 | 0.001 | -71.375
-4.5 | -0.474 | 0.00714 | 0 | -66.364
-4 | -0.416 | 0.0073 | -0.001 | -56.987
-3.5 | -0.357 | 0.00704 | -0.002 | -50.72
-3 | -0.298 | 0.00679 | -0.003 | -43.846
-2.5 | -0.238 | 0.00659 | -0.004 | -36.081
-2 | -0.178 | 0.00637 | -0.005 | -27.883
-1.5 | -0.117 | 0.00343 | -0.006 | -34.111
-1 | -0.056 | 0.00342 | -0.007 | -16.432
-0.5 | 0.005 | 0.00341 | -0.008 | 1.373
0 | 0.066 | 0.0034 | -0.009 | 19.303
0.5 | 0.127 | 0.00347 | -0.011 | 36.469
1 | 0.188 | 0.00425 | -0.012 | 44.175
1.5 | 0.248 | 0.00451 | -0.013 | 55.068
2 | 0.309 | 0.00484 | -0.014 | 63.759
2.5 | 0.369 | 0.00497 | -0.015 | 74.138
3 | 0.429 | 0.00533 | -0.016 | 80.334
3.5 | 0.487 | 0.00669 | -0.017 | 72.77
4 | 0.545 | 0.00647 | -0.018 | 84.282
4.5 | 0.602 | 0.00782 | -0.019 | 77.059
5 | 0.658 | 0.00808 | -0.02 | 81.454
5.5 | 0.712 | 0.00839 | -0.021 | 84.895
6 | 0.765 | 0.00871 | -0.022 | 87.802
6.5 | 0.815 | 0.00906 | -0.023 | 89.99
7 | 0.863 | 0.00943 | -0.024 | 91.512
7.5 | 0.908 | 0.00983 | -0.025 | 92.4
8 | 0.95 | 0.01032 | -0.026 | 92.044
8.5 | 0.989 | 0.01077 | -0.027 | 91.826
9 | 1.024 | 0.01128 | -0.028 | 90.823
9.5 | 1.052 | 0.01186 | -0.029 | 88.688
10 | 1.074 | 0.01237 | -0.03 | 86.804
10.5 | 1.091 | 0.01302 | -0.031 | 83.769
11 | 1.102 | 0.01379 | -0.032 | 79.889
11.5 | 1.107 | 0.01458 | -0.032 | 75.903
12 | 1.107 | 0.01543 | -0.033 | 71.73
12.5 | 1.101 | 0.01635 | -0.034 | 67.311
13 | 1.089 | 0.01762 | -0.035 | 61.789
13.5 | 1.073 | 0.0189 | -0.036 | 56.744
14 | 1.051 | 0.02065 | -0.036 | 50.887
14.5 | 1.002 | 0.02889 | -0.036 | 34.674
15 | 0.857 | 0.09337 | -0.025 | 9.178
15.5 | 0.832 | 0.09958 | -0.025 | 8.359
16 | 0.804 | 0.10905 | -0.024 | 7.372
16.5 | 0.778 | 0.11538 | -0.024 | 6.74

## 92. Re 7M Mach 0.10 (2)
BIGFOIL.COM POLAR EXPORT
NACA66-114 a=0.2
NACA66-114 a=0.2 |  |  |  | Cl Max: | 1.6029 | at alpha= | 20 | deg
XFOIL ncrit=9 |  |  |  | L/D Max: | 99.2871 | at alpha= | 9 | deg
Re: | 7000000 |  |  | Cd Min: | 0.04407 | at alpha= | 20 | deg
Mach: | 0.1 |  |  | Cl=0 at alpha= | -0.57825 | deg
|  |  |  | @ Cl=0.1, Cd= | 0.0030441
|  |  |  | @ Cl=0.4, Cd= | 0.0061313
|  |  |  | @ Cl=0.6, Cd= | 0.0073755
alpha (deg) | Cl | Cd | Cm | Cl/Cd
-20 | -1.5525 | 0.03977 | -0.0616 | -39.037
-19.5 | -1.556 | 0.0351 | -0.0601 | -44.3305
-19 | -1.5471 | 0.03178 | -0.0583 | -48.6816
-18.5 | -1.535 | 0.02891 | -0.0561 | -53.0958
-17.5 | -1.5031 | 0.02461 | -0.0502 | -61.0768
-17 | -1.4697 | 0.02281 | -0.0499 | -64.4323
-16.5 | -1.4457 | 0.02132 | -0.047 | -67.8096
-16 | -1.4189 | 0.01996 | -0.0443 | -71.0872
-15.5 | -1.3884 | 0.01883 | -0.0418 | -73.7334
-15 | -1.3563 | 0.01779 | -0.0394 | -76.2395
-14.5 | -1.3257 | 0.01664 | -0.0366 | -79.6695
-14 | -1.2903 | 0.01582 | -0.0342 | -81.5613
-13.5 | -1.2552 | 0.01498 | -0.0318 | -83.7917
-13 | -1.2206 | 0.01409 | -0.029 | -86.6288
-12.5 | -1.187 | 0.01316 | -0.026 | -90.1976
-12 | -1.1498 | 0.01246 | -0.0234 | -92.2793
-11.5 | -1.1117 | 0.01187 | -0.0208 | -93.6563
-11 | -1.0742 | 0.0113 | -0.0178 | -95.0619
-10.5 | -1.0358 | 0.01086 | -0.0149 | -95.3775
-10 | -0.9908 | 0.0104 | -0.0134 | -95.2692
-9.5 | -0.9431 | 0.01 | -0.0123 | -94.31
-9 | -0.8945 | 0.00961 | -0.0113 | -93.0801
-8.5 | -0.846 | 0.00916 | -0.0104 | -92.3581
-8 | -0.7963 | 0.00873 | -0.0096 | -91.2142
-7.5 | -0.745 | 0.00839 | -0.0092 | -88.7962
-7 | -0.6926 | 0.0081 | -0.0089 | -85.5062
-6.5 | -0.6393 | 0.00782 | -0.0088 | -81.7519
-6 | -0.5863 | 0.0075 | -0.0086 | -78.1733
-5.5 | -0.5323 | 0.00722 | -0.0086 | -73.7258
-5 | -0.4774 | 0.007 | -0.0088 | -68.2
-4.5 | -0.4223 | 0.00678 | -0.0091 | -62.2861
-4 | -0.3671 | 0.00655 | -0.0093 | -56.0458
-3.5 | -0.3108 | 0.00636 | -0.0098 | -48.8679
-3 | -0.2547 | 0.00615 | -0.0102 | -41.4146
-2.5 | -0.1985 | 0.00597 | -0.0107 | -33.2496
-2 | -0.1442 | 0.00562 | -0.0108 | -25.6584
-1.5 | -0.0915 | 0.00508 | -0.0107 | -18.0118
-1 | -0.0415 | 0.0043 | -0.0103 | -9.6512
-0.5 | 0.0077 | 0.00333 | -0.0098 | 2.3123
0 | 0.0649 | 0.00305 | -0.0104 | 21.2787
0.5 | 0.1242 | 0.00304 | -0.0115 | 40.8553
1 | 0.1831 | 0.00307 | -0.0124 | 59.6417
1.5 | 0.2341 | 0.00389 | -0.0121 | 60.1799
2 | 0.2849 | 0.00457 | -0.0118 | 62.3414
2.5 | 0.3341 | 0.00529 | -0.0112 | 63.1569
3 | 0.3837 | 0.00593 | -0.0105 | 64.7049
3.5 | 0.4331 | 0.00654 | -0.0098 | 66.2232
4 | 0.4867 | 0.00686 | -0.0098 | 70.9475
4.5 | 0.5409 | 0.00712 | -0.0099 | 75.9691
5 | 0.5948 | 0.00735 | -0.01 | 80.9252
5.5 | 0.6479 | 0.00761 | -0.0099 | 85.138
6 | 0.7002 | 0.0079 | -0.0097 | 88.6329
7 | 0.8029 | 0.00851 | -0.0088 | 94.3478
7.5 | 0.8519 | 0.00888 | -0.008 | 95.9347
8.5 | 0.9478 | 0.00956 | -0.006 | 99.1423
9 | 0.9889 | 0.00996 | -0.0036 | 99.2871
9.5 | 1.0238 | 0.01048 | -0.0001 | 97.6908
10 | 1.0629 | 0.01094 | 0.0024 | 97.1572
10.5 | 1.1021 | 0.01145 | 0.0048 | 96.2533
11 | 1.1405 | 0.01202 | 0.0072 | 94.8835
11.5 | 1.178 | 0.01267 | 0.0096 | 92.9755
12 | 1.2133 | 0.01346 | 0.0123 | 90.1412
12.5 | 1.2461 | 0.01438 | 0.0151 | 86.6551
13 | 1.282 | 0.01517 | 0.0174 | 84.5089
13.5 | 1.3166 | 0.01604 | 0.0197 | 82.0823
14 | 1.3489 | 0.01704 | 0.0222 | 79.1608
14.5 | 1.3798 | 0.0181 | 0.0247 | 76.232
15 | 1.4076 | 0.0193 | 0.0276 | 72.9326
15.5 | 1.4441 | 0.02067 | 0.0282 | 69.8645
16 | 1.4701 | 0.02226 | 0.0306 | 66.0422
16.5 | 1.4898 | 0.02432 | 0.0334 | 61.2582
17 | 1.5142 | 0.02614 | 0.0355 | 57.9265
17.5 | 1.5351 | 0.0283 | 0.0376 | 54.2438
18 | 1.5543 | 0.03067 | 0.0395 | 50.6782
18.5 | 1.5717 | 0.03334 | 0.0412 | 47.1416
19 | 1.5852 | 0.03645 | 0.0427 | 43.4897
19.5 | 1.5947 | 0.04008 | 0.0439 | 39.7879
20 | 1.6029 | 0.04407 | 0.0446 | 36.3717

## 93. Re 7M Mach 0.25 (1)
BIGFOIL.COM POLAR EXPORT
NACA66-114 a=0.2
NACA66-114 a=0.2 |  |  |  | Cl Max: | 1.049 | at alpha= | 10 | deg
JavaFoil+Calcfoil stall+Eppler ext transition |  |  |  | L/D Max: | 89.721 | at alpha= | 7.5 | deg
Re: | 7000000 |  |  | Cd Min: | 0.00343 | at alpha= | -0.5 | deg
Mach: | 0.25 |  |  | Cl=0 at alpha= | -0.53968 | deg
|  |  |  | @ Cl=0.1, Cd= | 0.0034707
|  |  |  | @ Cl=0.4, Cd= | 0.0051567
|  |  |  | @ Cl=0.6, Cd= | 0.11155
alpha (deg) | Cl | Cd | Cm | Cl/Cd
-15.5 | -0.472 | 0.11799 | 0.01 | -4.004
-15 | -0.529 | 0.11109 | 0.01 | -4.758
-14.5 | -0.581 | 0.10515 | 0.01 | -5.521
-14 | -0.628 | 0.09875 | 0.009 | -6.356
-13.5 | -0.668 | 0.09311 | 0.009 | -7.174
-13 | -0.697 | 0.08656 | 0.008 | -8.051
-12.5 | -0.722 | 0.07879 | 0.009 | -9.17
-12 | -0.739 | 0.07505 | 0.008 | -9.849
-11.5 | -0.753 | 0.06965 | 0.008 | -10.807
-11 | -0.906 | 0.01489 | 0.013 | -60.835
-10.5 | -0.914 | 0.0133 | 0.012 | -68.77
-10 | -0.912 | 0.01232 | 0.011 | -73.987
-9.5 | -0.9 | 0.01153 | 0.01 | -78.012
-9 | -0.88 | 0.01092 | 0.009 | -80.61
-8.5 | -0.854 | 0.01045 | 0.008 | -81.763
-8 | -0.822 | 0.00986 | 0.007 | -83.437
-7.5 | -0.785 | 0.0094 | 0.006 | -83.597
-7 | -0.744 | 0.00897 | 0.005 | -82.975
-6.5 | -0.698 | 0.00861 | 0.004 | -81.073
-6 | -0.649 | 0.00828 | 0.003 | -78.419
-5.5 | -0.597 | 0.00698 | 0.002 | -85.531
-5 | -0.542 | 0.00716 | 0.001 | -75.673
-4.5 | -0.485 | 0.00732 | 0 | -66.335
-4 | -0.427 | 0.00707 | -0.001 | -60.311
-3.5 | -0.367 | 0.00684 | -0.002 | -53.619
-3 | -0.306 | 0.00694 | -0.003 | -44.071
-2.5 | -0.244 | 0.0067 | -0.004 | -36.451
-2 | -0.182 | 0.00649 | -0.005 | -28.09
-1.5 | -0.12 | 0.00345 | -0.006 | -34.793
-1 | -0.058 | 0.00344 | -0.008 | -16.804
-0.5 | 0.005 | 0.00343 | -0.009 | 1.402
0 | 0.068 | 0.00345 | -0.01 | 19.547
0.5 | 0.13 | 0.00349 | -0.011 | 37.315
1 | 0.193 | 0.00427 | -0.012 | 45.142
1.5 | 0.255 | 0.00458 | -0.013 | 55.642
2 | 0.317 | 0.00467 | -0.014 | 67.9
2.5 | 0.379 | 0.00505 | -0.015 | 75.01
3 | 0.44 | 0.00536 | -0.016 | 82.086
3.5 | 0.5 | 0.00743 | -0.017 | 67.219
4 | 0.559 | 0.0077 | -0.018 | 72.606
4.5 | 0.617 | 0.00799 | -0.019 | 77.249
5 | 0.674 | 0.00831 | -0.02 | 81.069
5.5 | 0.728 | 0.00862 | -0.021 | 84.485
6 | 0.781 | 0.00897 | -0.022 | 87.019
6.5 | 0.83 | 0.00938 | -0.023 | 88.571
7 | 0.877 | 0.00982 | -0.024 | 89.27
7.5 | 0.92 | 0.01025 | -0.025 | 89.721
8 | 0.959 | 0.0108 | -0.027 | 88.732
8.5 | 0.993 | 0.01136 | -0.027 | 87.409
9 | 1.022 | 0.01192 | -0.028 | 85.684
9.5 | 1.04 | 0.01254 | -0.029 | 82.91
10 | 1.049 | 0.01326 | -0.03 | 79.092
10.5 | 1.049 | 0.01414 | -0.031 | 74.237
11 | 1.041 | 0.01495 | -0.032 | 69.621
11.5 | 1.022 | 0.01621 | -0.033 | 63.013
12 | 0.991 | 0.0179 | -0.034 | 55.356
12.5 | 0.948 | 0.02047 | -0.034 | 46.299
13 | 0.771 | 0.08121 | -0.022 | 9.491
13.5 | 0.723 | 0.09257 | -0.019 | 7.812
14 | 0.675 | 0.09991 | -0.019 | 6.758
14.5 | 0.623 | 0.10464 | -0.019 | 5.952
15 | 0.566 | 0.11155 | -0.02 | 5.071

## 94. Re 7M Mach 0.25 (2)
BIGFOIL.COM POLAR EXPORT
NACA66-114 a=0.2
NACA66-114 a=0.2 |  |  |  | Cl Max: | 1.464 | at alpha= | 17 | deg
XFOIL ncrit=9 |  |  |  | L/D Max: | 95.6513 | at alpha= | 8 | deg
Re: | 7000000 |  |  | Cd Min: | 0.09116 | at alpha= | 20 | deg
Mach: | 0.25 |  |  | Cl=0 at alpha= | -0.57692 | deg
|  |  |  | @ Cl=0.1, Cd= | 0.0030646
|  |  |  | @ Cl=0.4, Cd= | 0.0061284
|  |  |  | @ Cl=0.6, Cd= | 0.007454
alpha (deg) | Cl | Cd | Cm | Cl/Cd
-19 | -1.1817 | 0.08878 | -0.0522 | -13.3104
-18.5 | -1.2311 | 0.07185 | -0.0639 | -17.1343
-18 | -1.2683 | 0.05915 | -0.0712 | -21.4421
-17 | -1.325 | 0.0405 | -0.0765 | -32.716
-16.5 | -1.328 | 0.03621 | -0.0737 | -36.675
-16 | -1.3402 | 0.03121 | -0.0702 | -42.9414
-15.5 | -1.3277 | 0.02825 | -0.0668 | -46.9982
-15 | -1.3194 | 0.02509 | -0.0625 | -52.5867
-14.5 | -1.3018 | 0.02266 | -0.0583 | -57.4492
-14 | -1.2828 | 0.02035 | -0.0538 | -63.0369
-13.5 | -1.2545 | 0.01867 | -0.0498 | -67.1934
-13 | -1.2211 | 0.01734 | -0.0462 | -70.421
-12.5 | -1.1865 | 0.0161 | -0.0425 | -73.6957
-12 | -1.1548 | 0.01465 | -0.0384 | -78.8259
-11.5 | -1.1205 | 0.01342 | -0.0343 | -83.4948
-11 | -1.0814 | 0.01251 | -0.0309 | -86.4428
-10.5 | -1.0395 | 0.01185 | -0.0277 | -87.7215
-10 | -0.9993 | 0.01116 | -0.0243 | -89.543
-9.5 | -0.9582 | 0.01064 | -0.0208 | -90.0564
-9 | -0.9136 | 0.01016 | -0.018 | -89.9213
-8.5 | -0.8635 | 0.0097 | -0.0163 | -89.0206
-8 | -0.8142 | 0.00916 | -0.0145 | -88.8865
-7.5 | -0.7632 | 0.0087 | -0.0132 | -87.7241
-7 | -0.7098 | 0.00835 | -0.0123 | -85.006
-6.5 | -0.6554 | 0.00801 | -0.0116 | -81.8227
-6 | -0.5999 | 0.00773 | -0.0112 | -77.6067
-5.5 | -0.5454 | 0.00737 | -0.0107 | -74.0027
-5 | -0.4892 | 0.00712 | -0.0105 | -68.7079
-4.5 | -0.4323 | 0.00691 | -0.0106 | -62.5615
-4 | -0.3755 | 0.00664 | -0.0106 | -56.5512
-3 | -0.26 | 0.00621 | -0.0112 | -41.868
-2.5 | -0.2021 | 0.00604 | -0.0116 | -33.4603
-2 | -0.1458 | 0.00572 | -0.0117 | -25.4895
-1.5 | -0.0921 | 0.00516 | -0.0114 | -17.8488
-1 | -0.0418 | 0.00433 | -0.0108 | -9.6536
-0.5 | 0.0076 | 0.00328 | -0.01 | 2.3171
0 | 0.0672 | 0.00307 | -0.0108 | 21.8893
0.5 | 0.1285 | 0.00306 | -0.0119 | 41.9935
1 | 0.1893 | 0.00308 | -0.0129 | 61.461
1.5 | 0.2422 | 0.00385 | -0.0125 | 62.9091
2 | 0.2933 | 0.00462 | -0.012 | 63.4848
2.5 | 0.3426 | 0.00538 | -0.011 | 63.6803
3.5 | 0.4423 | 0.00668 | -0.009 | 66.2126
4 | 0.4977 | 0.00697 | -0.0089 | 71.406
4.5 | 0.553 | 0.00725 | -0.0088 | 76.2759
5 | 0.6083 | 0.00749 | -0.0086 | 81.215
5.5 | 0.6619 | 0.0078 | -0.008 | 84.859
6 | 0.7156 | 0.00808 | -0.0074 | 88.5644
6.5 | 0.7681 | 0.00841 | -0.0066 | 91.3317
7 | 0.8178 | 0.00882 | -0.0052 | 92.7211
7.5 | 0.8673 | 0.00917 | -0.0037 | 94.5802
8 | 0.9106 | 0.00952 | -0.0009 | 95.6513
8.5 | 0.9497 | 0.00999 | 0.0026 | 95.0651
9 | 0.9873 | 0.01063 | 0.0063 | 92.8786
9.5 | 1.0292 | 0.01118 | 0.0091 | 92.0572
10 | 1.0706 | 0.01179 | 0.0119 | 90.8058
10.5 | 1.1109 | 0.01249 | 0.0148 | 88.9432
11 | 1.1503 | 0.01327 | 0.0177 | 86.6843
11.5 | 1.1851 | 0.01431 | 0.0213 | 82.8162
12 | 1.2216 | 0.01533 | 0.0244 | 79.6869
12.5 | 1.258 | 0.01637 | 0.0275 | 76.8479
13 | 1.292 | 0.01758 | 0.0308 | 73.4926
13.5 | 1.3255 | 0.01886 | 0.034 | 70.281
14 | 1.3535 | 0.02049 | 0.0377 | 66.0566
14.5 | 1.3775 | 0.02239 | 0.0415 | 61.523
15 | 1.3906 | 0.02474 | 0.0464 | 56.2086
16 | 1.4441 | 0.03005 | 0.0498 | 48.0566
16.5 | 1.4531 | 0.03373 | 0.0528 | 43.0803
17 | 1.464 | 0.03751 | 0.055 | 39.0296
17.5 | 1.4618 | 0.04275 | 0.0568 | 34.1942
18 | 1.4531 | 0.04908 | 0.0574 | 29.6068
18.5 | 1.4399 | 0.0566 | 0.0564 | 25.4399
19 | 1.4221 | 0.06548 | 0.0537 | 21.7181
19.5 | 1.381 | 0.07829 | 0.0475 | 17.6395
20 | 1.3486 | 0.09116 | 0.0402 | 14.7938

## 95. Re 7M Mach 0.50 (1)
BIGFOIL.COM POLAR EXPORT
NACA66-114 a=0.2
NACA66-114 a=0.2 |  |  |  | Cl Max: | 1.134 | at alpha= | 20 | deg
JavaFoil+Calcfoil stall+Eppler ext transition |  |  |  | L/D Max: | 79.507 | at alpha= | 5.5 | deg
Re: | 7000000 |  |  | Cd Min: | 0.0035 | at alpha= | 0 | deg
Mach: | 0.5 |  |  | Cl=0 at alpha= | -0.53571 | deg
|  |  |  | @ Cl=0.1, Cd= | 0.0035387
|  |  |  | @ Cl=0.4, Cd= | 0.0053806
|  |  |  | @ Cl=0.6, Cd= | 0.0084631
alpha (deg) | Cl | Cd | Cm | Cl/Cd
-20 | -1.07 | 0.14922 | 0.02 | -7.169
-19.5 | -1.039 | 0.14824 | 0.019 | -7.01
-19 | -1.012 | 0.14268 | 0.018 | -7.096
-18.5 | -0.99 | 0.14023 | 0.018 | -7.062
-18 | -0.964 | 0.13238 | 0.018 | -7.279
-17.5 | -0.933 | 0.13118 | 0.016 | -7.112
-17 | -0.904 | 0.12592 | 0.015 | -7.175
-16.5 | -0.877 | 0.12156 | 0.015 | -7.213
-16 | -0.852 | 0.11964 | 0.014 | -7.124
-15.5 | -0.823 | 0.11326 | 0.013 | -7.27
-15 | -0.795 | 0.1067 | 0.012 | -7.453
-14.5 | -0.769 | 0.09795 | 0.012 | -7.852
-14 | -0.743 | 0.09156 | 0.012 | -8.114
-13.5 | -0.714 | 0.09843 | 0.011 | -7.252
-13 | -0.686 | 0.09135 | 0.01 | -7.515
-12.5 | -0.66 | 0.08386 | 0.01 | -7.868
-12 | -0.636 | 0.07443 | 0.01 | -8.549
-11.5 | -0.632 | 0.05402 | 0.012 | -11.706
-11 | -0.695 | 0.0162 | 0.014 | -42.881
-10.5 | -0.549 | 0.07693 | 0.007 | -7.136
-10 | -0.522 | 0.06791 | 0.006 | -7.681
-9.5 | -0.495 | 0.06063 | 0.006 | -8.163
-9 | -0.47 | 0.05437 | 0.006 | -8.637
-8.5 | -0.535 | 0.01257 | 0.009 | -42.595
-8 | -0.412 | 0.05241 | 0.004 | -7.865
-7.5 | -0.384 | 0.0493 | 0.003 | -7.795
-7 | -0.531 | 0.04505 | 0.003 | -11.784
-6.5 | -0.691 | 0.0103 | 0.005 | -67.105
-6 | -0.675 | 0.00958 | 0.003 | -70.467
-5.5 | -0.638 | 0.00905 | 0.002 | -70.459
-5 | -0.588 | 0.0086 | 0.001 | -68.391
-4.5 | -0.532 | 0.00821 | 0 | -64.759
-4 | -0.47 | 0.00787 | -0.001 | -59.766
-3.5 | -0.405 | 0.00756 | -0.002 | -53.595
-3 | -0.339 | 0.00728 | -0.004 | -46.565
-2.5 | -0.272 | 0.00608 | -0.005 | -44.699
-2 | -0.203 | 0.00622 | -0.006 | -32.649
-1.5 | -0.134 | 0.00603 | -0.007 | -22.222
-1 | -0.065 | 0.00351 | -0.008 | -18.395
-0.5 | 0.005 | 0.00352 | -0.01 | 1.525
0 | 0.075 | 0.0035 | -0.011 | 21.54
0.5 | 0.146 | 0.00361 | -0.012 | 40.293
1 | 0.215 | 0.00432 | -0.013 | 49.804
1.5 | 0.285 | 0.00467 | -0.014 | 60.893
2 | 0.353 | 0.0048 | -0.016 | 73.619
2.5 | 0.421 | 0.00564 | -0.017 | 74.708
3 | 0.487 | 0.00783 | -0.018 | 62.23
3.5 | 0.553 | 0.00821 | -0.019 | 67.438
4 | 0.618 | 0.00856 | -0.02 | 72.241
4.5 | 0.68 | 0.00898 | -0.021 | 75.65
5 | 0.737 | 0.00942 | -0.023 | 78.292
5.5 | 0.789 | 0.00993 | -0.024 | 79.507
6 | 0.834 | 0.01049 | -0.025 | 79.474
6.5 | 0.864 | 0.01126 | -0.026 | 76.742
7 | 0.872 | 0.01206 | -0.027 | 72.33
7.5 | 0.824 | 0.01303 | -0.028 | 63.276
8 | 0.471 | 0.05065 | -0.015 | 9.299
8.5 | 0.496 | 0.05812 | -0.014 | 8.539
9 | 0.635 | 0.01505 | -0.032 | 42.205
9.5 | 0.665 | 0.01633 | -0.033 | 40.735
10 | 0.584 | 0.06122 | -0.02 | 9.54
10.5 | 0.606 | 0.06963 | -0.018 | 8.707
11 | 0.632 | 0.07979 | -0.018 | 7.924
11.5 | 0.79 | 0.01994 | -0.037 | 39.598
12 | 0.815 | 0.02275 | -0.037 | 35.814
12.5 | 0.735 | 0.07082 | -0.028 | 10.377
13 | 0.744 | 0.08842 | -0.023 | 8.411
13.5 | 0.77 | 0.09675 | -0.023 | 7.959
14 | 0.799 | 0.09174 | -0.025 | 8.715
14.5 | 0.823 | 0.10159 | -0.024 | 8.105
15 | 0.85 | 0.11024 | -0.025 | 7.71
15.5 | 0.88 | 0.11471 | -0.027 | 7.669
16 | 0.903 | 0.11939 | -0.026 | 7.564
16.5 | 0.93 | 0.12313 | -0.027 | 7.549
17 | 0.96 | 0.12585 | -0.029 | 7.628
17.5 | 0.992 | 0.12933 | -0.032 | 7.669
18 | 1.011 | 0.13569 | -0.03 | 7.45
18.5 | 1.037 | 0.13814 | -0.031 | 7.51
19 | 1.067 | 0.14379 | -0.033 | 7.422
19.5 | 1.109 | 0.13718 | -0.037 | 8.082
20 | 1.134 | 0.1464 | -0.038 | 7.749

## 96. Re 7M Mach 0.50 (2)
BIGFOIL.COM POLAR EXPORT
NACA66-114 a=0.2
NACA66-114 a=0.2 |  |  |  | Cl Max: | 0.9502 | at alpha= | 9 | deg
XFOIL ncrit=9 |  |  |  | L/D Max: | 78.0129 | at alpha= | 6 | deg
Re: | 7000000 |  |  | Cd Min: | 0.12305 | at alpha= | 14 | deg
Mach: | 0.5 |  |  | Cl=0 at alpha= | -0.58249 | deg
|  |  |  | @ Cl=0.1, Cd= | 0.00314
|  |  |  | @ Cl=0.4, Cd= | 0.0063775
|  |  |  | @ Cl=0.6, Cd= | 0.00801
alpha (deg) | Cl | Cd | Cm | Cl/Cd
-13 | -0.539 | 0.11746 | -0.04 | -4.5888
-12.5 | -0.5518 | 0.10454 | -0.0477 | -5.2784
-12 | -0.5616 | 0.09269 | -0.0551 | -6.0589
-11.5 | -0.5778 | 0.07964 | -0.0637 | -7.2551
-10.5 | -0.6352 | 0.05236 | -0.0824 | -12.1314
-10 | -0.6769 | 0.04338 | -0.0829 | -15.604
-9.5 | -0.7064 | 0.03685 | -0.0793 | -19.1696
-9 | -0.7416 | 0.0306 | -0.0723 | -24.2353
-8.5 | -0.7685 | 0.02498 | -0.063 | -30.7646
-8 | -0.784 | 0.01863 | -0.053 | -42.0827
-7.5 | -0.7553 | 0.01245 | -0.0476 | -60.6667
-7 | -0.7152 | 0.01069 | -0.0415 | -66.9036
-6.5 | -0.6737 | 0.00955 | -0.0355 | -70.5445
-6 | -0.629 | 0.0088 | -0.03 | -71.4773
-5.5 | -0.5811 | 0.00832 | -0.0251 | -69.8438
-5 | -0.5256 | 0.00779 | -0.022 | -67.4711
-4.5 | -0.4654 | 0.00741 | -0.02 | -62.807
-4 | -0.4032 | 0.0071 | -0.0187 | -56.7887
-3.5 | -0.341 | 0.0068 | -0.0176 | -50.1471
-3 | -0.2771 | 0.00656 | -0.0171 | -42.2409
-2.5 | -0.2133 | 0.00634 | -0.0167 | -33.6435
-2 | -0.1486 | 0.0061 | -0.0167 | -24.3607
-1.5 | -0.0906 | 0.00555 | -0.0156 | -16.3243
-1 | -0.041 | 0.00455 | -0.0134 | -9.011
-0.5 | 0.0081 | 0.00322 | -0.0112 | 2.5155
0 | 0.0776 | 0.00314 | -0.0124 | 24.7134
0.5 | 0.1474 | 0.00314 | -0.0136 | 46.9427
1 | 0.2173 | 0.00317 | -0.0148 | 68.5489
1.5 | 0.2791 | 0.0037 | -0.0146 | 75.4324
2 | 0.3278 | 0.00481 | -0.0121 | 68.1497
2.5 | 0.3738 | 0.00581 | -0.009 | 64.3373
3 | 0.4172 | 0.00675 | -0.0052 | 61.8074
3.5 | 0.4711 | 0.00723 | -0.003 | 65.1591
4 | 0.5287 | 0.00754 | -0.0013 | 70.1194
4.5 | 0.5817 | 0.00784 | 0.0016 | 74.1964
5 | 0.6269 | 0.00826 | 0.006 | 75.8959
5.5 | 0.6766 | 0.00875 | 0.0096 | 77.3257
6 | 0.7263 | 0.00931 | 0.0133 | 78.0129
6.5 | 0.7735 | 0.01004 | 0.0175 | 77.0418
7 | 0.8222 | 0.0108 | 0.0216 | 76.1296
7.5 | 0.8667 | 0.01182 | 0.0265 | 73.3249
8 | 0.9087 | 0.01301 | 0.0318 | 69.8463
8.5 | 0.9387 | 0.01485 | 0.0385 | 63.2121
9 | 0.9502 | 0.01793 | 0.0468 | 52.995
9.5 | 0.9475 | 0.02309 | 0.0549 | 41.0351
10 | 0.9343 | 0.02884 | 0.0619 | 32.396
10.5 | 0.9092 | 0.03532 | 0.0673 | 25.7418
11 | 0.877 | 0.04293 | 0.0701 | 20.4286
11.5 | 0.835 | 0.0528 | 0.0692 | 15.8144
12 | 0.799 | 0.06425 | 0.064 | 12.4358
12.5 | 0.7674 | 0.07793 | 0.0547 | 9.8473
13 | 0.7443 | 0.09315 | 0.0439 | 7.9903
13.5 | 0.7238 | 0.10861 | 0.0342 | 6.6642
14 | 0.7055 | 0.12305 | 0.0251 | 5.7334

## 97. Re 8M Mach 0.00 (1)
BIGFOIL.COM POLAR EXPORT
NACA66-114 a=0.2
NACA66-114 a=0.2 |  |  |  | Cl Max: | 1.121 | at alpha= | 12 | deg
JavaFoil+Calcfoil stall+Eppler ext transition |  |  |  | L/D Max: | 94.998 | at alpha= | 7.5 | deg
Re: | 8000000 |  |  | Cd Min: | 0.00332 | at alpha= | -0.5 | deg
Mach: | 0 |  |  | Cl=0 at alpha= | -0.54098 | deg
|  |  |  | @ Cl=0.1, Cd= | 0.0037772
|  |  |  | @ Cl=0.4, Cd= | 0.0052022
|  |  |  | @ Cl=0.6, Cd= | 0.0065
alpha (deg) | Cl | Cd | Cm | Cl/Cd
-17.5 | -0.729 | 0.12836 | 0.013 | -5.677
-17 | -0.75 | 0.12162 | 0.013 | -6.168
-16.5 | -0.771 | 0.11526 | 0.012 | -6.688
-16 | -0.791 | 0.10843 | 0.012 | -7.293
-15.5 | -0.809 | 0.10132 | 0.012 | -7.988
-15 | -0.826 | 0.09494 | 0.012 | -8.702
-14.5 | -0.844 | 0.08592 | 0.012 | -9.828
-14 | -0.857 | 0.07999 | 0.012 | -10.711
-13.5 | -0.935 | 0.03934 | 0.015 | -23.755
-13 | -1.012 | 0.01696 | 0.016 | -59.651
-12.5 | -1.018 | 0.01474 | 0.015 | -69.062
-12 | -1.014 | 0.01378 | 0.014 | -73.567
-11.5 | -1.006 | 0.01275 | 0.014 | -78.912
-11 | -0.993 | 0.01205 | 0.013 | -82.364
-10.5 | -0.974 | 0.01154 | 0.012 | -84.42
-10 | -0.951 | 0.011 | 0.011 | -86.51
-9.5 | -0.924 | 0.01049 | 0.01 | -88.061
-9 | -0.893 | 0.01005 | 0.009 | -88.831
-8.5 | -0.858 | 0.00954 | 0.008 | -89.959
-8 | -0.82 | 0.00912 | 0.007 | -89.86
-7.5 | -0.778 | 0.00876 | 0.006 | -88.815
-7 | -0.733 | 0.00733 | 0.005 | -99.953
-6.5 | -0.685 | 0.00756 | 0.004 | -90.614
-6 | -0.635 | 0.0073 | 0.003 | -86.99
-5.5 | -0.582 | 0.00746 | 0.002 | -78.05
-5 | -0.528 | 0.00757 | 0.001 | -69.76
-4.5 | -0.472 | 0.00728 | 0 | -64.833
-4 | -0.414 | 0.00701 | -0.001 | -59.058
-3.5 | -0.355 | 0.00689 | -0.002 | -51.618
-3 | -0.296 | 0.00664 | -0.003 | -44.6
-2.5 | -0.237 | 0.00642 | -0.004 | -36.834
-2 | -0.177 | 0.00623 | -0.005 | -28.338
-1.5 | -0.116 | 0.0038 | -0.006 | -30.613
-1 | -0.056 | 0.00335 | -0.007 | -16.7
-0.5 | 0.005 | 0.00332 | -0.008 | 1.403
0 | 0.065 | 0.00341 | -0.009 | 19.164
0.5 | 0.126 | 0.00405 | -0.01 | 31.142
1 | 0.187 | 0.00432 | -0.012 | 43.23
1.5 | 0.247 | 0.00459 | -0.013 | 53.8
2 | 0.307 | 0.00494 | -0.014 | 62.191
2.5 | 0.367 | 0.00504 | -0.015 | 72.779
3 | 0.426 | 0.00533 | -0.016 | 79.974
3.5 | 0.485 | 0.00654 | -0.017 | 74.188
4 | 0.543 | 0.00674 | -0.018 | 80.617
4.5 | 0.6 | 0.0065 | -0.019 | 92.286
5 | 0.656 | 0.00786 | -0.02 | 83.378
5.5 | 0.71 | 0.00814 | -0.021 | 87.227
6 | 0.762 | 0.00846 | -0.022 | 90.105
6.5 | 0.812 | 0.00878 | -0.023 | 92.576
7 | 0.86 | 0.00912 | -0.024 | 94.385
7.5 | 0.906 | 0.00954 | -0.025 | 94.998
8 | 0.949 | 0.00999 | -0.026 | 94.931
8.5 | 0.988 | 0.01044 | -0.027 | 94.691
9 | 1.024 | 0.0109 | -0.028 | 93.961
9.5 | 1.053 | 0.01143 | -0.029 | 92.153
10 | 1.077 | 0.01193 | -0.03 | 90.277
10.5 | 1.096 | 0.01255 | -0.03 | 87.314
11 | 1.109 | 0.01325 | -0.031 | 83.698
11.5 | 1.118 | 0.01399 | -0.032 | 79.867
12 | 1.121 | 0.01474 | -0.033 | 76.039
12.5 | 1.118 | 0.01562 | -0.034 | 71.613
13 | 1.111 | 0.01668 | -0.035 | 66.588
13.5 | 1.099 | 0.01778 | -0.036 | 61.822
14 | 1.083 | 0.01916 | -0.036 | 56.526
14.5 | 1.059 | 0.02156 | -0.037 | 49.13
15 | 1.033 | 0.02427 | -0.038 | 42.552
15.5 | 0.936 | 0.05444 | -0.034 | 17.188
16 | 0.853 | 0.0991 | -0.027 | 8.607
16.5 | 0.828 | 0.1068 | -0.027 | 7.753
17 | 0.8 | 0.11766 | -0.025 | 6.795

## 98. Re 8M Mach 0.00 (2)
BIGFOIL.COM POLAR EXPORT
NACA66-114 a=0.2
NACA66-114 a=0.2 |  |  |  | Cl Max: | 1.6363 | at alpha= | 20 | deg
XFOIL ncrit=9 |  |  |  | L/D Max: | 102.81 | at alpha= | 9 | deg
Re: | 8000000 |  |  | Cd Min: | 0.03865 | at alpha= | 20 | deg
Mach: | 0 |  |  | Cl=0 at alpha= | -0.6196 | deg
|  |  |  | @ Cl=0.1, Cd= | 0.002954
|  |  |  | @ Cl=0.4, Cd= | 0.00607
|  |  |  | @ Cl=0.6, Cd= | 0.0071856
alpha (deg) | Cl | Cd | Cm | Cl/Cd
-20 | -1.5955 | 0.03383 | -0.0563 | -47.1623
-19.5 | -1.5899 | 0.03041 | -0.0543 | -52.2821
-19 | -1.5754 | 0.02788 | -0.0523 | -56.5065
-18.5 | -1.5584 | 0.02564 | -0.05 | -60.78
-17.5 | -1.5097 | 0.0221 | -0.0466 | -68.3122
-17 | -1.4875 | 0.02065 | -0.0437 | -72.0339
-16.5 | -1.4611 | 0.01937 | -0.0411 | -75.4311
-16 | -1.4321 | 0.01824 | -0.0386 | -78.5143
-15.5 | -1.4008 | 0.01725 | -0.0363 | -81.2058
-15 | -1.3673 | 0.01638 | -0.0341 | -83.4737
-14 | -1.2993 | 0.01471 | -0.0295 | -88.3277
-13.5 | -1.2635 | 0.014 | -0.0272 | -90.25
-13 | -1.2264 | 0.01336 | -0.025 | -91.7964
-12.5 | -1.1929 | 0.01251 | -0.022 | -95.3557
-12 | -1.1567 | 0.01185 | -0.0193 | -97.6118
-11.5 | -1.12 | 0.0113 | -0.0165 | -99.115
-11 | -1.0836 | 0.01082 | -0.0134 | -100.1479
-10.5 | -1.0394 | 0.0104 | -0.0119 | -99.9423
-10 | -0.993 | 0.00996 | -0.0108 | -99.6988
-9.5 | -0.9449 | 0.00959 | -0.01 | -98.5297
-9 | -0.8958 | 0.00923 | -0.0093 | -97.0531
-8.5 | -0.8457 | 0.00887 | -0.0088 | -95.3439
-8 | -0.7962 | 0.00845 | -0.0082 | -94.2249
-7.5 | -0.745 | 0.00813 | -0.0079 | -91.6359
-7 | -0.6925 | 0.00784 | -0.0077 | -88.3291
-6.5 | -0.6392 | 0.00757 | -0.0078 | -84.4386
-6 | -0.5858 | 0.00729 | -0.0078 | -80.3567
-5.5 | -0.5321 | 0.00702 | -0.0079 | -75.7977
-5 | -0.4774 | 0.00681 | -0.0082 | -70.1028
-4.5 | -0.4222 | 0.00661 | -0.0085 | -63.8729
-4 | -0.367 | 0.00637 | -0.0088 | -57.6138
-3.5 | -0.3109 | 0.00618 | -0.0093 | -50.3074
-3 | -0.2551 | 0.006 | -0.0098 | -42.5167
-2.5 | -0.1989 | 0.00584 | -0.0103 | -34.0582
-2 | -0.1441 | 0.00551 | -0.0106 | -26.1525
-1.5 | -0.0908 | 0.00505 | -0.0106 | -17.9802
-1 | -0.0396 | 0.00441 | -0.0104 | -8.9796
0 | 0.0645 | 0.00296 | -0.0104 | 21.7905
0.5 | 0.1234 | 0.00295 | -0.0114 | 41.8305
1 | 0.1819 | 0.00302 | -0.0124 | 60.2318
1.5 | 0.2297 | 0.00405 | -0.0116 | 56.716
2 | 0.2817 | 0.00466 | -0.0115 | 60.4506
2.5 | 0.3317 | 0.0053 | -0.0111 | 62.5849
3 | 0.3819 | 0.00588 | -0.0106 | 64.949
3.5 | 0.4324 | 0.00641 | -0.0101 | 67.4571
4 | 0.4864 | 0.00668 | -0.0103 | 72.8144
4.5 | 0.5406 | 0.00693 | -0.0105 | 78.0087
5 | 0.5948 | 0.00716 | -0.0107 | 83.0726
5.5 | 0.6477 | 0.00742 | -0.0107 | 87.2911
6 | 0.7004 | 0.00767 | -0.0106 | 91.3168
6.5 | 0.7527 | 0.00795 | -0.0105 | 94.6792
7 | 0.8032 | 0.00828 | -0.01 | 97.0048
8 | 0.9027 | 0.0089 | -0.0089 | 101.427
8.5 | 0.9502 | 0.00926 | -0.008 | 102.6134
9 | 0.9952 | 0.00968 | -0.0066 | 102.8099
9.5 | 1.034 | 0.01008 | -0.0039 | 102.5794
10 | 1.0714 | 0.01048 | -0.0011 | 102.2328
10.5 | 1.1096 | 0.01096 | 0.0014 | 101.2409
11 | 1.1475 | 0.01148 | 0.0038 | 99.9564
11.5 | 1.1846 | 0.01209 | 0.0062 | 97.9818
12 | 1.2192 | 0.01282 | 0.0089 | 95.1014
12.5 | 1.2536 | 0.01361 | 0.0114 | 92.1087
13 | 1.2899 | 0.01431 | 0.0135 | 90.1398
13.5 | 1.3246 | 0.01509 | 0.0157 | 87.78
14 | 1.3577 | 0.01598 | 0.018 | 84.9625
14.5 | 1.3892 | 0.01695 | 0.0204 | 81.9587
15 | 1.4182 | 0.01806 | 0.023 | 78.5271
15.5 | 1.4429 | 0.01926 | 0.0262 | 74.9169
16.5 | 1.5028 | 0.02235 | 0.0288 | 67.2394
17 | 1.5287 | 0.02392 | 0.0308 | 63.9089
17.5 | 1.5518 | 0.02572 | 0.0328 | 60.3344
18 | 1.5735 | 0.02773 | 0.0347 | 56.7436
18.5 | 1.5932 | 0.02995 | 0.0365 | 53.1953
19 | 1.6092 | 0.03259 | 0.0381 | 49.3771
19.5 | 1.6236 | 0.03545 | 0.0395 | 45.7997
20 | 1.6363 | 0.03865 | 0.0406 | 42.3364

## 99. Re 8M Mach 0.10 (1)
BIGFOIL.COM POLAR EXPORT
NACA66-114 a=0.2
NACA66-114 a=0.2 |  |  |  | Cl Max: | 1.108 | at alpha= | 11.5 | deg
JavaFoil+Calcfoil stall+Eppler ext transition |  |  |  | L/D Max: | 94.64 | at alpha= | 7.5 | deg
Re: | 8000000 |  |  | Cd Min: | 0.00333 | at alpha= | -1 | deg
Mach: | 0.1 |  |  | Cl=0 at alpha= | -0.54098 | deg
|  |  |  | @ Cl=0.1, Cd= | 0.0038034
|  |  |  | @ Cl=0.4, Cd= | 0.0051698
|  |  |  | @ Cl=0.6, Cd= | 0.0075742
alpha (deg) | Cl | Cd | Cm | Cl/Cd
-17.5 | -0.681 | 0.13205 | 0.013 | -5.155
-17 | -0.705 | 0.12513 | 0.012 | -5.638
-16.5 | -0.729 | 0.11824 | 0.012 | -6.168
-16 | -0.752 | 0.11246 | 0.012 | -6.683
-15.5 | -0.773 | 0.10575 | 0.011 | -7.309
-15 | -0.794 | 0.09822 | 0.011 | -8.086
-14.5 | -0.813 | 0.0911 | 0.011 | -8.922
-14 | -0.827 | 0.08649 | 0.011 | -9.558
-13.5 | -0.844 | 0.07674 | 0.011 | -10.996
-13 | -0.97 | 0.02185 | 0.016 | -44.397
-12.5 | -0.999 | 0.0154 | 0.015 | -64.878
-12 | -0.999 | 0.01434 | 0.014 | -69.635
-11.5 | -0.996 | 0.01298 | 0.014 | -76.747
-11 | -0.985 | 0.01223 | 0.013 | -80.525
-10.5 | -0.968 | 0.01177 | 0.012 | -82.274
-10 | -0.948 | 0.01111 | 0.011 | -85.273
-9.5 | -0.922 | 0.01059 | 0.01 | -87.117
-9 | -0.892 | 0.01016 | 0.009 | -87.853
-8.5 | -0.859 | 0.00961 | 0.008 | -89.353
-8 | -0.821 | 0.00921 | 0.007 | -89.083
-7.5 | -0.779 | 0.00883 | 0.006 | -88.294
-7 | -0.735 | 0.00847 | 0.005 | -86.747
-6.5 | -0.687 | 0.00712 | 0.004 | -96.503
-6 | -0.637 | 0.00733 | 0.003 | -86.943
-5.5 | -0.585 | 0.00752 | 0.002 | -77.772
-5 | -0.53 | 0.00725 | 0.001 | -73.133
-4.5 | -0.474 | 0.00735 | 0 | -64.45
-4 | -0.416 | 0.00712 | -0.001 | -58.443
-3.5 | -0.357 | 0.00687 | -0.002 | -52.007
-3 | -0.298 | 0.00662 | -0.003 | -44.974
-2.5 | -0.238 | 0.00643 | -0.004 | -37.003
-2 | -0.178 | 0.00629 | -0.005 | -28.233
-1.5 | -0.117 | 0.00381 | -0.006 | -30.701
-1 | -0.056 | 0.00333 | -0.007 | -16.875
-0.5 | 0.005 | 0.00336 | -0.008 | 1.392
0 | 0.066 | 0.00343 | -0.009 | 19.18
0.5 | 0.127 | 0.0041 | -0.011 | 30.922
1 | 0.188 | 0.00433 | -0.012 | 43.395
1.5 | 0.248 | 0.00464 | -0.013 | 53.504
2 | 0.309 | 0.00495 | -0.014 | 62.431
2.5 | 0.369 | 0.00502 | -0.015 | 73.395
3 | 0.429 | 0.00531 | -0.016 | 80.664
3.5 | 0.487 | 0.00655 | -0.017 | 74.398
4 | 0.546 | 0.00675 | -0.018 | 80.792
4.5 | 0.603 | 0.00762 | -0.019 | 79.102
5 | 0.659 | 0.00789 | -0.02 | 83.525
5.5 | 0.713 | 0.00819 | -0.021 | 86.985
6 | 0.765 | 0.00851 | -0.022 | 89.962
6.5 | 0.815 | 0.00884 | -0.023 | 92.212
7 | 0.863 | 0.00921 | -0.024 | 93.718
7.5 | 0.908 | 0.0096 | -0.025 | 94.64
8 | 0.951 | 0.01006 | -0.026 | 94.454
8.5 | 0.99 | 0.0105 | -0.027 | 94.246
9 | 1.025 | 0.01099 | -0.028 | 93.254
9.5 | 1.053 | 0.01157 | -0.029 | 90.966
10 | 1.075 | 0.01208 | -0.03 | 88.977
10.5 | 1.092 | 0.01271 | -0.031 | 85.891
11 | 1.103 | 0.01344 | -0.032 | 82.059
11.5 | 1.108 | 0.0142 | -0.032 | 78.004
12 | 1.107 | 0.01508 | -0.033 | 73.45
12.5 | 1.102 | 0.01592 | -0.034 | 69.224
13 | 1.09 | 0.01722 | -0.035 | 63.269
13.5 | 1.074 | 0.01831 | -0.036 | 58.666
14 | 1.053 | 0.01988 | -0.037 | 52.958
14.5 | 1.014 | 0.02501 | -0.037 | 40.556
15 | 0.857 | 0.09315 | -0.025 | 9.201
15.5 | 0.835 | 0.09785 | -0.025 | 8.529
16 | 0.805 | 0.10756 | -0.024 | 7.487
16.5 | 0.778 | 0.11469 | -0.024 | 6.784

## 100. Re 8M Mach 0.10 (2)
BIGFOIL.COM POLAR EXPORT
NACA66-114 a=0.2
NACA66-114 a=0.2 |  |  |  | Cl Max: | 1.6214 | at alpha= | 20 | deg
XFOIL ncrit=9 |  |  |  | L/D Max: | 102.088 | at alpha= | 8.5 | deg
Re: | 8000000 |  |  | Cd Min: | 0.04224 | at alpha= | 20 | deg
Mach: | 0.1 |  |  | Cl=0 at alpha= | -0.61702 | deg
|  |  |  | @ Cl=0.1, Cd= | 0.0029541
|  |  |  | @ Cl=0.4, Cd= | 0.0060796
|  |  |  | @ Cl=0.6, Cd= | 0.0072027
alpha (deg) | Cl | Cd | Cm | Cl/Cd
-20 | -1.5715 | 0.03801 | -0.0613 | -41.3444
-19.5 | -1.5701 | 0.0339 | -0.0596 | -46.3156
-19 | -1.5611 | 0.03066 | -0.0576 | -50.9165
-18.5 | -1.5498 | 0.02781 | -0.0552 | -55.7282
-18 | -1.5344 | 0.02538 | -0.0526 | -60.4571
-17.5 | -1.5062 | 0.02351 | -0.0515 | -64.0664
-17 | -1.4865 | 0.02184 | -0.0482 | -68.0632
-16.5 | -1.4615 | 0.02037 | -0.0454 | -71.7477
-16 | -1.4339 | 0.01907 | -0.0426 | -75.1914
-15.5 | -1.4028 | 0.01798 | -0.0402 | -78.02
-15 | -1.3704 | 0.01697 | -0.0376 | -80.7543
-14 | -1.3031 | 0.01513 | -0.0325 | -86.1269
-13.5 | -1.2673 | 0.01435 | -0.03 | -88.3136
-13 | -1.2286 | 0.01374 | -0.0279 | -89.4178
-12.5 | -1.1946 | 0.01285 | -0.0248 | -92.965
-12 | -1.1586 | 0.01211 | -0.0219 | -95.673
-11.5 | -1.1213 | 0.0115 | -0.0191 | -97.5043
-11 | -1.0848 | 0.01095 | -0.0159 | -99.0685
-10.5 | -1.0436 | 0.01053 | -0.0135 | -99.1073
-10 | -0.9974 | 0.01007 | -0.0122 | -99.0467
-9.5 | -0.9493 | 0.00968 | -0.0112 | -98.0682
-9 | -0.9001 | 0.00931 | -0.0103 | -96.681
-8.5 | -0.8494 | 0.00897 | -0.0098 | -94.6934
-8 | -0.8 | 0.00852 | -0.0089 | -93.8967
-7.5 | -0.7486 | 0.00818 | -0.0085 | -91.5159
-7 | -0.6959 | 0.00787 | -0.0083 | -88.4244
-6.5 | -0.6424 | 0.0076 | -0.0082 | -84.5263
-6 | -0.5885 | 0.00733 | -0.0082 | -80.2865
-5.5 | -0.5346 | 0.00705 | -0.0082 | -75.8298
-5 | -0.4797 | 0.00683 | -0.0084 | -70.2343
-4.5 | -0.424 | 0.00663 | -0.0088 | -63.9517
-4 | -0.3686 | 0.00639 | -0.0091 | -57.6839
-3.5 | -0.3123 | 0.0062 | -0.0095 | -50.371
-3 | -0.2561 | 0.00601 | -0.01 | -42.6123
-2.5 | -0.1996 | 0.00585 | -0.0105 | -34.1197
-2 | -0.1443 | 0.00553 | -0.0108 | -26.094
-1.5 | -0.091 | 0.00507 | -0.0108 | -17.9487
-1 | -0.0396 | 0.00442 | -0.0105 | -8.9593
-0.5 | 0.0121 | 0.00366 | -0.0104 | 3.306
0 | 0.0649 | 0.00296 | -0.0104 | 21.9257
0.5 | 0.1242 | 0.00295 | -0.0115 | 42.1017
1 | 0.1831 | 0.00302 | -0.0124 | 60.6291
1.5 | 0.2311 | 0.00405 | -0.0117 | 57.0617
2 | 0.2831 | 0.00466 | -0.0115 | 60.7511
2.5 | 0.3333 | 0.00531 | -0.0111 | 62.7684
3 | 0.3834 | 0.00591 | -0.0105 | 64.8731
3.5 | 0.4343 | 0.00643 | -0.01 | 67.5428
4 | 0.4885 | 0.0067 | -0.0102 | 72.9104
4.5 | 0.543 | 0.00695 | -0.0103 | 78.1295
5 | 0.5974 | 0.00719 | -0.0105 | 83.0876
5.5 | 0.6506 | 0.00745 | -0.0104 | 87.3289
6 | 0.7036 | 0.0077 | -0.0103 | 91.3766
6.5 | 0.7559 | 0.00798 | -0.01 | 94.7243
7 | 0.8065 | 0.00834 | -0.0095 | 96.7026
7.5 | 0.8567 | 0.00864 | -0.0089 | 99.1551
8 | 0.9062 | 0.00896 | -0.0081 | 101.1384
8.5 | 0.9535 | 0.00934 | -0.007 | 102.0878
9 | 0.997 | 0.00977 | -0.0052 | 102.0471
9.5 | 1.034 | 0.01017 | -0.002 | 101.6716
10 | 1.0724 | 0.01061 | 0.0008 | 101.0745
10.5 | 1.1111 | 0.01111 | 0.0033 | 100.009
11 | 1.1494 | 0.01166 | 0.0058 | 98.5763
11.5 | 1.1865 | 0.01232 | 0.0083 | 96.3068
12 | 1.2203 | 0.01314 | 0.0112 | 92.8691
12.5 | 1.2566 | 0.01388 | 0.0136 | 90.5331
13 | 1.2927 | 0.01464 | 0.0159 | 88.2992
13.5 | 1.3275 | 0.01548 | 0.0183 | 85.7558
14 | 1.3603 | 0.01645 | 0.0207 | 82.693
14.5 | 1.3915 | 0.01751 | 0.0233 | 79.4689
15 | 1.4199 | 0.01873 | 0.0261 | 75.8089
15.5 | 1.4428 | 0.02006 | 0.0296 | 71.9242
16 | 1.4795 | 0.02164 | 0.0298 | 68.3688
16.5 | 1.5032 | 0.0234 | 0.0323 | 64.2393
17 | 1.53 | 0.02501 | 0.0343 | 61.1755
17.5 | 1.552 | 0.02703 | 0.0364 | 57.4177
18 | 1.5722 | 0.02927 | 0.0384 | 53.7137
18.5 | 1.5895 | 0.03186 | 0.0403 | 49.8901
19 | 1.6043 | 0.03478 | 0.0419 | 46.1271
19.5 | 1.6129 | 0.03838 | 0.0434 | 42.0245
20 | 1.6214 | 0.04224 | 0.0444 | 38.3854

## 101. Re 8M Mach 0.25 (1)
BIGFOIL.COM POLAR EXPORT
NACA66-114 a=0.2
NACA66-114 a=0.2 |  |  |  | Cl Max: | 1.05 | at alpha= | 10 | deg
JavaFoil+Calcfoil stall+Eppler ext transition |  |  |  | L/D Max: | 91.915 | at alpha= | 7.5 | deg
Re: | 8000000 |  |  | Cd Min: | 0.00335 | at alpha= | -0.5 | deg
Mach: | 0.25 |  |  | Cl=0 at alpha= | -0.53968 | deg
|  |  |  | @ Cl=0.1, Cd= | 0.003791
|  |  |  | @ Cl=0.4, Cd= | 0.0055544
|  |  |  | @ Cl=0.6, Cd= | 0.11277
alpha (deg) | Cl | Cd | Cm | Cl/Cd
-15.5 | -0.472 | 0.11657 | 0.011 | -4.053
-15 | -0.529 | 0.11022 | 0.01 | -4.797
-14.5 | -0.581 | 0.10487 | 0.01 | -5.537
-14 | -0.628 | 0.09771 | 0.009 | -6.425
-13.5 | -0.668 | 0.09193 | 0.009 | -7.267
-13 | -0.697 | 0.08566 | 0.009 | -8.141
-12.5 | -0.724 | 0.07753 | 0.009 | -9.336
-12 | -0.741 | 0.07381 | 0.008 | -10.033
-11.5 | -0.755 | 0.06806 | 0.008 | -11.092
-11 | -0.912 | 0.01391 | 0.013 | -65.554
-10.5 | -0.916 | 0.01287 | 0.012 | -71.198
-10 | -0.913 | 0.012 | 0.011 | -76.06
-9.5 | -0.901 | 0.01125 | 0.01 | -80.035
-9 | -0.881 | 0.01065 | 0.009 | -82.726
-8.5 | -0.855 | 0.01019 | 0.008 | -83.905
-8 | -0.823 | 0.00961 | 0.007 | -85.648
-7.5 | -0.786 | 0.00916 | 0.006 | -85.791
-7 | -0.744 | 0.00876 | 0.005 | -85.025
-6.5 | -0.699 | 0.00843 | 0.004 | -82.891
-6 | -0.649 | 0.00706 | 0.003 | -92.032
-5.5 | -0.597 | 0.00729 | 0.002 | -81.955
-5 | -0.543 | 0.00698 | 0.001 | -77.674
-4.5 | -0.486 | 0.00718 | 0 | -67.594
-4 | -0.427 | 0.00691 | -0.001 | -61.722
-3.5 | -0.367 | 0.007 | -0.002 | -52.395
-3 | -0.306 | 0.00676 | -0.003 | -45.218
-2.5 | -0.244 | 0.00653 | -0.004 | -37.399
-2 | -0.182 | 0.00633 | -0.005 | -28.827
-1.5 | -0.12 | 0.00379 | -0.006 | -31.705
-1 | -0.058 | 0.00338 | -0.008 | -17.081
-0.5 | 0.005 | 0.00335 | -0.009 | 1.437
0 | 0.068 | 0.00344 | -0.01 | 19.613
0.5 | 0.13 | 0.00412 | -0.011 | 31.576
1 | 0.193 | 0.00439 | -0.012 | 43.948
1.5 | 0.255 | 0.00467 | -0.013 | 54.635
2 | 0.317 | 0.00482 | -0.014 | 65.776
2.5 | 0.379 | 0.0051 | -0.015 | 74.293
3 | 0.44 | 0.00642 | -0.016 | 68.421
3.5 | 0.5 | 0.00624 | -0.017 | 80.109
4 | 0.56 | 0.00753 | -0.018 | 74.294
4.5 | 0.618 | 0.00782 | -0.019 | 78.984
5 | 0.674 | 0.00811 | -0.02 | 83.088
5.5 | 0.729 | 0.00843 | -0.021 | 86.505
6 | 0.781 | 0.00875 | -0.022 | 89.276
6.5 | 0.831 | 0.00916 | -0.023 | 90.734
7 | 0.877 | 0.00959 | -0.024 | 91.459
7.5 | 0.92 | 0.01001 | -0.026 | 91.915
8 | 0.959 | 0.01055 | -0.027 | 90.926
8.5 | 0.993 | 0.01107 | -0.028 | 89.699
9 | 1.022 | 0.01163 | -0.029 | 87.907
9.5 | 1.041 | 0.01224 | -0.029 | 84.986
10 | 1.05 | 0.01295 | -0.03 | 81.062
10.5 | 1.05 | 0.01377 | -0.031 | 76.282
11 | 1.042 | 0.01457 | -0.032 | 71.507
11.5 | 1.023 | 0.01575 | -0.033 | 64.932
12 | 0.993 | 0.01724 | -0.034 | 57.592
12.5 | 0.956 | 0.01858 | -0.035 | 51.46
13 | 0.775 | 0.07794 | -0.023 | 9.945
13.5 | 0.723 | 0.09195 | -0.019 | 7.867
14 | 0.675 | 0.0995 | -0.019 | 6.786
14.5 | 0.623 | 0.10425 | -0.019 | 5.975
15 | 0.566 | 0.11277 | -0.02 | 5.017

## 102. Re 8M Mach 0.25 (2)
BIGFOIL.COM POLAR EXPORT
NACA66-114 a=0.2
NACA66-114 a=0.2 |  |  |  | Cl Max: | 1.4934 | at alpha= | 17.5 | deg
XFOIL ncrit=9 |  |  |  | L/D Max: | 99.0527 | at alpha= | 8 | deg
Re: | 8000000 |  |  | Cd Min: | 0.21123 | at alpha= | -20 | deg
Mach: | 0.25 |  |  | Cl=0 at alpha= | -0.62069 | deg
|  |  |  | @ Cl=0.1, Cd= | 0.0029646
|  |  |  | @ Cl=0.4, Cd= | 0.0061178
|  |  |  | @ Cl=0.6, Cd= | 0.0072695
alpha (deg) | Cl | Cd | Cm | Cl/Cd
-20 | -0.7106 | 0.21123 | 0.0218 | -3.3641
-19.5 | -1.1704 | 0.10009 | -0.0449 | -11.6935
-19 | -1.2238 | 0.08146 | -0.058 | -15.0233
-18.5 | -1.2885 | 0.06378 | -0.0696 | -20.2023
-18 | -1.3277 | 0.05234 | -0.0746 | -25.3668
-17 | -1.3784 | 0.03666 | -0.0752 | -37.5996
-16.5 | -1.3804 | 0.03238 | -0.0721 | -42.6313
-16 | -1.3823 | 0.02833 | -0.0682 | -48.7928
-15.5 | -1.3636 | 0.02587 | -0.0647 | -52.7097
-15 | -1.3484 | 0.02324 | -0.0604 | -58.0207
-14.5 | -1.3267 | 0.02111 | -0.0562 | -62.847
-14 | -1.3032 | 0.0191 | -0.0519 | -68.2304
-13.5 | -1.2725 | 0.01761 | -0.048 | -72.2601
-13 | -1.2376 | 0.01637 | -0.0443 | -75.6017
-12.5 | -1.2016 | 0.01524 | -0.0407 | -78.8451
-12 | -1.1635 | 0.01424 | -0.0372 | -81.7065
-11.5 | -1.1285 | 0.01307 | -0.0332 | -86.3428
-11 | -1.0916 | 0.01208 | -0.0294 | -90.3642
-10.5 | -1.0504 | 0.01141 | -0.026 | -92.0596
-10 | -1.0104 | 0.01076 | -0.0224 | -93.9033
-9.5 | -0.9692 | 0.01031 | -0.0188 | -94.0058
-9 | -0.9209 | 0.00981 | -0.0167 | -93.8736
-8.5 | -0.8702 | 0.00937 | -0.0151 | -92.8709
-8 | -0.8183 | 0.00898 | -0.0138 | -91.1247
-7.5 | -0.7675 | 0.00848 | -0.0124 | -90.5071
-7 | -0.7138 | 0.00811 | -0.0115 | -88.0148
-6.5 | -0.6591 | 0.00779 | -0.0109 | -84.6085
-6 | -0.6034 | 0.00751 | -0.0106 | -80.3462
-5.5 | -0.5481 | 0.00721 | -0.0102 | -76.0194
-5 | -0.4918 | 0.00695 | -0.0101 | -70.7626
-4.5 | -0.4345 | 0.00671 | -0.0102 | -64.7541
-4 | -0.3772 | 0.00647 | -0.0103 | -58.2998
-3.5 | -0.3195 | 0.00626 | -0.0106 | -51.0383
-3 | -0.2615 | 0.00608 | -0.0109 | -43.0099
-2.5 | -0.2033 | 0.00591 | -0.0114 | -34.3993
-2 | -0.1459 | 0.00563 | -0.0117 | -25.9147
-1.5 | -0.0917 | 0.00514 | -0.0115 | -17.8405
-1 | -0.0396 | 0.00446 | -0.0111 | -8.8789
-0.5 | 0.0126 | 0.00364 | -0.0108 | 3.4615
0 | 0.0672 | 0.00297 | -0.0108 | 22.6263
0.5 | 0.1284 | 0.00296 | -0.0119 | 43.3784
1 | 0.1894 | 0.00302 | -0.0129 | 62.7152
1.5 | 0.2387 | 0.00402 | -0.012 | 59.3781
2 | 0.2912 | 0.00469 | -0.0117 | 62.0896
2.5 | 0.3418 | 0.00541 | -0.0109 | 63.1793
3 | 0.3921 | 0.00604 | -0.01 | 64.9172
3.5 | 0.4439 | 0.00655 | -0.0093 | 67.771
4 | 0.5 | 0.0068 | -0.0093 | 73.5294
4.5 | 0.5557 | 0.00707 | -0.0092 | 78.5997
5 | 0.6112 | 0.00732 | -0.0091 | 83.4973
5.5 | 0.6654 | 0.00762 | -0.0086 | 87.3228
6 | 0.7196 | 0.00788 | -0.0082 | 91.3198
6.5 | 0.7722 | 0.00821 | -0.0073 | 94.056
7 | 0.8233 | 0.00858 | -0.0062 | 95.9557
7.5 | 0.8735 | 0.00893 | -0.0048 | 97.8163
8 | 0.9202 | 0.00929 | -0.0027 | 99.0527
8.5 | 0.958 | 0.00975 | 0.0012 | 98.2564
9 | 0.9971 | 0.01029 | 0.0046 | 96.8999
9.5 | 1.0388 | 0.01082 | 0.0075 | 96.0074
10 | 1.0801 | 0.01141 | 0.0104 | 94.6626
10.5 | 1.1202 | 0.0121 | 0.0134 | 92.5785
11 | 1.159 | 0.01288 | 0.0165 | 89.9845
11.5 | 1.1953 | 0.01385 | 0.0199 | 86.3032
12 | 1.2334 | 0.01475 | 0.023 | 83.6203
12.5 | 1.2704 | 0.01575 | 0.0261 | 80.6603
13 | 1.3052 | 0.01691 | 0.0294 | 77.1851
13.5 | 1.3389 | 0.01816 | 0.0326 | 73.728
14 | 1.3677 | 0.01973 | 0.0363 | 69.3208
14.5 | 1.3895 | 0.02176 | 0.0404 | 63.8557
15 | 1.4125 | 0.0237 | 0.0443 | 59.5992
15.5 | 1.4454 | 0.0259 | 0.0456 | 55.8069
16 | 1.4657 | 0.0285 | 0.0488 | 51.4281
16.5 | 1.4778 | 0.03183 | 0.0519 | 46.4279
17 | 1.4912 | 0.03531 | 0.0544 | 42.2317
17.5 | 1.4934 | 0.03996 | 0.0565 | 37.3724
18 | 1.4891 | 0.04559 | 0.0577 | 32.6629
18.5 | 1.4771 | 0.0526 | 0.0577 | 28.0817
19 | 1.4636 | 0.06049 | 0.056 | 24.1957
19.5 | 1.4256 | 0.07224 | 0.0512 | 19.7342
20 | 1.3908 | 0.08482 | 0.0445 | 16.3971

## 103. Re 8M Mach 0.50 (1)
BIGFOIL.COM POLAR EXPORT
NACA66-114 a=0.2
NACA66-114 a=0.2 |  |  |  | Cl Max: | 1.139 | at alpha= | 20 | deg
JavaFoil+Calcfoil stall+Eppler ext transition |  |  |  | L/D Max: | 81.572 | at alpha= | 5.5 | deg
Re: | 8000000 |  |  | Cd Min: | 0.00343 | at alpha= | -0.5 | deg
Mach: | 0.5 |  |  | Cl=0 at alpha= | -0.53571 | deg
|  |  |  | @ Cl=0.1, Cd= | 0.0037414
|  |  |  | @ Cl=0.4, Cd= | 0.005426
|  |  |  | @ Cl=0.6, Cd= | 0.0082859
alpha (deg) | Cl | Cd | Cm | Cl/Cd
-20 | -1.073 | 0.14693 | 0.021 | -7.302
-19.5 | -1.041 | 0.14482 | 0.019 | -7.186
-19 | -1.013 | 0.14183 | 0.018 | -7.14
-18.5 | -0.99 | 0.14129 | 0.018 | -7.009
-18 | -0.965 | 0.1306 | 0.018 | -7.39
-17.5 | -0.934 | 0.12833 | 0.016 | -7.276
-17 | -0.904 | 0.12307 | 0.015 | -7.343
-16.5 | -0.877 | 0.11883 | 0.015 | -7.38
-16 | -0.853 | 0.11906 | 0.015 | -7.162
-15.5 | -0.824 | 0.11248 | 0.014 | -7.33
-15 | -0.796 | 0.10691 | 0.013 | -7.447
-14.5 | -0.771 | 0.09665 | 0.013 | -7.981
-14 | -0.748 | 0.08777 | 0.013 | -8.52
-13.5 | -0.714 | 0.09741 | 0.011 | -7.334
-13 | -0.687 | 0.08957 | 0.01 | -7.668
-12.5 | -0.661 | 0.08288 | 0.01 | -7.972
-12 | -0.64 | 0.07136 | 0.01 | -8.969
-11.5 | -0.72 | 0.01835 | 0.015 | -39.244
-11 | -0.696 | 0.0157 | 0.014 | -44.34
-10.5 | -0.549 | 0.07452 | 0.007 | -7.368
-10 | -0.522 | 0.06661 | 0.006 | -7.831
-9.5 | -0.495 | 0.05944 | 0.006 | -8.333
-9 | -0.473 | 0.05191 | 0.006 | -9.109
-8.5 | -0.536 | 0.01226 | 0.009 | -43.728
-8 | -0.412 | 0.0516 | 0.004 | -7.989
-7.5 | -0.384 | 0.04908 | 0.003 | -7.831
-7 | -0.531 | 0.04494 | 0.003 | -11.816
-6.5 | -0.692 | 0.01006 | 0.005 | -68.759
-6 | -0.676 | 0.00934 | 0.003 | -72.367
-5.5 | -0.638 | 0.00883 | 0.002 | -72.223
-5 | -0.589 | 0.00843 | 0.001 | -69.841
-4.5 | -0.532 | 0.00802 | 0 | -66.339
-4 | -0.47 | 0.00771 | -0.001 | -61.04
-3.5 | -0.406 | 0.00738 | -0.002 | -54.937
-3 | -0.339 | 0.00711 | -0.004 | -47.749
-2.5 | -0.272 | 0.00597 | -0.005 | -45.523
-2 | -0.203 | 0.00609 | -0.006 | -33.347
-1.5 | -0.134 | 0.00588 | -0.007 | -22.806
-1 | -0.065 | 0.00345 | -0.008 | -18.7
-0.5 | 0.005 | 0.00343 | -0.01 | 1.567
0 | 0.075 | 0.00352 | -0.011 | 21.425
0.5 | 0.145 | 0.00414 | -0.012 | 35.113
1 | 0.215 | 0.00438 | -0.013 | 49.122
1.5 | 0.285 | 0.00474 | -0.014 | 60.055
2 | 0.353 | 0.00488 | -0.016 | 72.354
2.5 | 0.421 | 0.00567 | -0.017 | 74.322
3 | 0.488 | 0.00765 | -0.018 | 63.726
3.5 | 0.554 | 0.00802 | -0.019 | 69.088
4 | 0.618 | 0.00839 | -0.02 | 73.756
4.5 | 0.68 | 0.00877 | -0.021 | 77.532
5 | 0.738 | 0.0092 | -0.023 | 80.181
5.5 | 0.79 | 0.00969 | -0.024 | 81.572
6 | 0.834 | 0.01024 | -0.025 | 81.449
6.5 | 0.865 | 0.011 | -0.026 | 78.662
7 | 0.873 | 0.01177 | -0.027 | 74.147
7.5 | 0.825 | 0.01272 | -0.028 | 64.852
8 | 0.472 | 0.05009 | -0.016 | 9.414
8.5 | 0.496 | 0.05671 | -0.014 | 8.755
9 | 0.636 | 0.01467 | -0.032 | 43.332
9.5 | 0.666 | 0.0159 | -0.033 | 41.892
10 | 0.68 | 0.0208 | -0.033 | 32.685
10.5 | 0.607 | 0.06882 | -0.018 | 8.818
11 | 0.632 | 0.07801 | -0.018 | 8.105
11.5 | 0.791 | 0.01936 | -0.037 | 40.841
12 | 0.818 | 0.02172 | -0.038 | 37.644
12.5 | 0.832 | 0.02754 | -0.038 | 30.23
13 | 0.746 | 0.08683 | -0.024 | 8.592
13.5 | 0.77 | 0.09597 | -0.023 | 8.028
14 | 0.857 | 0.05697 | -0.035 | 15.049
14.5 | 0.825 | 0.09953 | -0.025 | 8.286
15 | 0.851 | 0.10658 | -0.025 | 7.981
15.5 | 0.881 | 0.11327 | -0.027 | 7.776
16 | 0.903 | 0.1184 | -0.026 | 7.628
16.5 | 0.93 | 0.12193 | -0.027 | 7.625
17 | 0.962 | 0.1229 | -0.03 | 7.831
17.5 | 0.995 | 0.12611 | -0.033 | 7.889
18 | 1.011 | 0.13455 | -0.03 | 7.516
18.5 | 1.038 | 0.13904 | -0.031 | 7.463
19 | 1.069 | 0.14155 | -0.033 | 7.553
19.5 | 1.117 | 0.1294 | -0.039 | 8.633
20 | 1.139 | 0.1412 | -0.038 | 8.064

## 104. Re 8M Mach 0.50 (2)
BIGFOIL.COM POLAR EXPORT
NACA66-114 a=0.2
NACA66-114 a=0.2 |  |  |  | Cl Max: | 0.9591 | at alpha= | 9.5 | deg
XFOIL ncrit=9 |  |  |  | L/D Max: | 81.25 | at alpha= | 6 | deg
Re: | 8000000 |  |  | Cd Min: | 0.13468 | at alpha= | 14.5 | deg
Mach: | 0.5 |  |  | Cl=0 at alpha= | -0.62747 | deg
|  |  |  | @ Cl=0.1, Cd= | 0.0030368
|  |  |  | @ Cl=0.4, Cd= | 0.0063169
|  |  |  | @ Cl=0.6, Cd= | 0.0077518
alpha (deg) | Cl | Cd | Cm | Cl/Cd
-13 | -0.5455 | 0.11605 | -0.0409 | -4.7006
-12.5 | -0.5528 | 0.10421 | -0.048 | -5.3047
-12 | -0.5743 | 0.0903 | -0.0568 | -6.3599
-11.5 | -0.5927 | 0.07648 | -0.0662 | -7.7497
-11 | -0.6213 | 0.06045 | -0.0788 | -10.2779
-10.5 | -0.6527 | 0.05048 | -0.0832 | -12.9299
-9.5 | -0.7233 | 0.03552 | -0.0788 | -20.3632
-9 | -0.757 | 0.02949 | -0.0714 | -25.6697
-8 | -0.7928 | 0.01797 | -0.0521 | -44.118
-7.5 | -0.7638 | 0.01203 | -0.0466 | -63.4913
-7 | -0.7274 | 0.01021 | -0.0399 | -71.2439
-6.5 | -0.6852 | 0.00918 | -0.0338 | -74.6405
-6 | -0.6404 | 0.00852 | -0.0281 | -75.1643
-5.5 | -0.5882 | 0.00805 | -0.0239 | -73.0683
-5 | -0.5299 | 0.0076 | -0.0212 | -69.7237
-4.5 | -0.4699 | 0.00721 | -0.0192 | -65.1734
-4 | -0.4071 | 0.00692 | -0.018 | -58.8295
-3.5 | -0.344 | 0.00664 | -0.017 | -51.8072
-3 | -0.28 | 0.00641 | -0.0165 | -43.6817
-2.5 | -0.2152 | 0.00617 | -0.0164 | -34.8784
-2 | -0.1503 | 0.00594 | -0.0164 | -25.303
-1.5 | -0.0903 | 0.00551 | -0.0156 | -16.3884
-1 | -0.0377 | 0.00464 | -0.0139 | -8.125
-0.5 | 0.0129 | 0.00342 | -0.012 | 3.7719
0 | 0.0775 | 0.00304 | -0.0124 | 25.4934
0.5 | 0.1477 | 0.00303 | -0.0136 | 48.7459
1 | 0.2177 | 0.00308 | -0.0149 | 70.6818
1.5 | 0.2743 | 0.0039 | -0.0138 | 70.3333
2 | 0.325 | 0.00486 | -0.0117 | 66.8724
2.5 | 0.3722 | 0.00579 | -0.0088 | 64.2832
3 | 0.4181 | 0.00666 | -0.0053 | 62.7778
3.5 | 0.4753 | 0.00706 | -0.0037 | 67.3229
4 | 0.5337 | 0.00738 | -0.0021 | 72.3171
4.5 | 0.5901 | 0.00767 | 0 | 76.9361
5 | 0.6349 | 0.00804 | 0.0046 | 78.9677
5.5 | 0.6845 | 0.00849 | 0.0084 | 80.6243
6 | 0.7345 | 0.00904 | 0.0121 | 81.25
6.5 | 0.782 | 0.00974 | 0.0163 | 80.2875
7 | 0.8314 | 0.01044 | 0.0204 | 79.636
7.5 | 0.8772 | 0.01139 | 0.0252 | 77.0149
8 | 0.9205 | 0.01253 | 0.0305 | 73.4637
8.5 | 0.949 | 0.01437 | 0.0375 | 66.0404
9.5 | 0.9591 | 0.02229 | 0.0542 | 43.0283
10 | 0.9476 | 0.0279 | 0.0613 | 33.9642
10.5 | 0.9218 | 0.03434 | 0.0671 | 26.8433
11.5 | 0.84 | 0.05219 | 0.0696 | 16.095
12 | 0.8044 | 0.06349 | 0.0646 | 12.6697
12.5 | 0.774 | 0.07675 | 0.0558 | 10.0847
13 | 0.751 | 0.09168 | 0.045 | 8.1915
13.5 | 0.732 | 0.10699 | 0.0353 | 6.8418
14 | 0.7142 | 0.12126 | 0.0264 | 5.8898
14.5 | 0.7028 | 0.13468 | 0.0181 | 5.2183

## 105. Re 10M Mach 0.00 (1)
BIGFOIL.COM POLAR EXPORT
NACA66-114 a=0.2
NACA66-114 a=0.2 |  |  |  | Cl Max: | 1.122 | at alpha= | 12 | deg
JavaFoil+Calcfoil stall+Eppler ext transition |  |  |  | L/D Max: | 101.858 | at alpha= | 5 | deg
Re: | 10000000 |  |  | Cd Min: | 0.00386 | at alpha= | -0.5 | deg
Mach: | 0 |  |  | Cl=0 at alpha= | -0.54098 | deg
|  |  |  | @ Cl=0.1, Cd= | 0.0041462
|  |  |  | @ Cl=0.4, Cd= | 0.0058163
|  |  |  | @ Cl=0.6, Cd= | 0.0066865
alpha (deg) | Cl | Cd | Cm | Cl/Cd
-17.5 | -0.73 | 0.12697 | 0.013 | -5.749
-17 | -0.752 | 0.11907 | 0.013 | -6.314
-16.5 | -0.773 | 0.11226 | 0.013 | -6.882
-16 | -0.791 | 0.10772 | 0.012 | -7.343
-15.5 | -0.81 | 0.10007 | 0.012 | -8.097
-15 | -0.831 | 0.09044 | 0.013 | -9.19
-14.5 | -0.852 | 0.08007 | 0.013 | -10.641
-14 | -0.872 | 0.07 | 0.013 | -12.454
-13.5 | -1.009 | 0.01783 | 0.017 | -56.592
-13 | -1.019 | 0.01539 | 0.016 | -66.222
-12.5 | -1.021 | 0.01392 | 0.015 | -73.374
-12 | -1.016 | 0.01321 | 0.014 | -76.928
-11.5 | -1.008 | 0.0122 | 0.014 | -82.625
-11 | -0.994 | 0.0116 | 0.013 | -85.679
-10.5 | -0.975 | 0.01113 | 0.012 | -87.605
-10 | -0.952 | 0.01054 | 0.011 | -90.328
-9.5 | -0.925 | 0.01006 | 0.01 | -91.959
-9 | -0.894 | 0.00965 | 0.009 | -92.66
-8.5 | -0.859 | 0.00916 | 0.008 | -93.779
-8 | -0.821 | 0.00876 | 0.007 | -93.633
-7.5 | -0.779 | 0.00733 | 0.006 | -106.276
-7 | -0.734 | 0.00757 | 0.005 | -96.961
-6.5 | -0.686 | 0.00726 | 0.004 | -94.443
-6 | -0.636 | 0.00781 | 0.003 | -81.355
-5.5 | -0.583 | 0.00749 | 0.002 | -77.767
-5 | -0.528 | 0.00733 | 0.001 | -72.008
-4.5 | -0.472 | 0.00705 | 0 | -66.875
-4 | -0.414 | 0.0068 | -0.001 | -60.878
-3.5 | -0.355 | 0.00657 | -0.002 | -54.072
-3 | -0.296 | 0.00645 | -0.003 | -45.964
-2.5 | -0.237 | 0.00624 | -0.004 | -37.948
-2 | -0.177 | 0.00605 | -0.005 | -29.182
-1.5 | -0.116 | 0.00436 | -0.006 | -26.689
-1 | -0.056 | 0.00406 | -0.007 | -13.764
-0.5 | 0.005 | 0.00386 | -0.008 | 1.205
0 | 0.065 | 0.00402 | -0.009 | 16.27
0.5 | 0.126 | 0.00424 | -0.01 | 29.736
1 | 0.187 | 0.00448 | -0.012 | 41.73
1.5 | 0.247 | 0.0048 | -0.013 | 51.473
2 | 0.307 | 0.00506 | -0.014 | 60.722
2.5 | 0.367 | 0.00505 | -0.015 | 72.634
3 | 0.426 | 0.00642 | -0.016 | 66.36
3.5 | 0.485 | 0.00628 | -0.017 | 77.294
4 | 0.544 | 0.00649 | -0.018 | 83.768
4.5 | 0.601 | 0.00669 | -0.019 | 89.723
5 | 0.656 | 0.00644 | -0.02 | 101.858
5.5 | 0.71 | 0.00784 | -0.021 | 90.592
6 | 0.763 | 0.00814 | -0.022 | 93.772
6.5 | 0.813 | 0.00845 | -0.023 | 96.208
7 | 0.862 | 0.00876 | -0.024 | 98.314
7.5 | 0.907 | 0.00915 | -0.025 | 99.154
8 | 0.95 | 0.0096 | -0.026 | 98.886
8.5 | 0.989 | 0.01004 | -0.027 | 98.563
9 | 1.026 | 0.01046 | -0.028 | 98.011
9.5 | 1.055 | 0.01101 | -0.029 | 95.825
10 | 1.079 | 0.01145 | -0.03 | 94.203
10.5 | 1.097 | 0.01203 | -0.031 | 91.227
11 | 1.111 | 0.01268 | -0.031 | 87.641
11.5 | 1.119 | 0.01338 | -0.032 | 83.653
12 | 1.122 | 0.01416 | -0.033 | 79.242
12.5 | 1.12 | 0.01492 | -0.034 | 75.101
13 | 1.113 | 0.01601 | -0.035 | 69.517
13.5 | 1.102 | 0.01691 | -0.036 | 65.129
14 | 1.086 | 0.01815 | -0.037 | 59.819
14.5 | 1.062 | 0.02046 | -0.037 | 51.893
15 | 1.033 | 0.02373 | -0.038 | 43.534
15.5 | 0.987 | 0.03239 | -0.037 | 30.483
16 | 0.865 | 0.08914 | -0.029 | 9.704
16.5 | 0.832 | 0.10243 | -0.028 | 8.126
17 | 0.804 | 0.11291 | -0.027 | 7.117

## 106. Re 10M Mach 0.00 (2)
BIGFOIL.COM POLAR EXPORT
NACA66-114 a=0.2
NACA66-114 a=0.2 |  |  |  | Cl Max: | 1.6595 | at alpha= | 20 | deg
XFOIL ncrit=9 |  |  |  | L/D Max: | 108.727 | at alpha= | 9.5 | deg
Re: | 10000000 |  |  | Cd Min: | 0.03649 | at alpha= | 20 | deg
Mach: | 0 |  |  | Cl=0 at alpha= | -0.64504 | deg
|  |  |  | @ Cl=0.1, Cd= | 0.0028701
|  |  |  | @ Cl=0.4, Cd= | 0.0059556
|  |  |  | @ Cl=0.6, Cd= | 0.0068973
alpha (deg) | Cl | Cd | Cm | Cl/Cd
-20 | -1.6274 | 0.03119 | -0.0548 | -52.177
-19.5 | -1.6098 | 0.02885 | -0.0532 | -55.799
-19 | -1.5934 | 0.02653 | -0.0511 | -60.0603
-18.5 | -1.5763 | 0.02437 | -0.0487 | -64.682
-18 | -1.5527 | 0.02248 | -0.0471 | -69.0703
-17.5 | -1.53 | 0.02106 | -0.0444 | -72.6496
-17 | -1.5074 | 0.01955 | -0.0414 | -77.1049
-16.5 | -1.4815 | 0.01824 | -0.0387 | -81.2226
-16 | -1.4527 | 0.0171 | -0.0361 | -84.9532
-15.5 | -1.4205 | 0.01617 | -0.0338 | -87.8479
-15 | -1.3872 | 0.01533 | -0.0315 | -90.4892
-14.5 | -1.354 | 0.01446 | -0.029 | -93.6376
-14 | -1.3177 | 0.0138 | -0.0268 | -95.4855
-13.5 | -1.2813 | 0.01314 | -0.0245 | -97.5114
-13 | -1.243 | 0.0126 | -0.0223 | -98.6508
-12.5 | -1.2054 | 0.01206 | -0.02 | -99.9502
-12 | -1.1702 | 0.01141 | -0.0169 | -102.5592
-11.5 | -1.1353 | 0.01087 | -0.0136 | -104.4434
-11 | -1.095 | 0.01037 | -0.0114 | -105.5931
-10.5 | -1.0492 | 0.00993 | -0.0102 | -105.6596
-10 | -1.0023 | 0.00951 | -0.0091 | -105.3943
-9.5 | -0.9535 | 0.00914 | -0.0084 | -104.3217
-9 | -0.9036 | 0.00879 | -0.0079 | -102.7986
-8.5 | -0.8525 | 0.00849 | -0.0076 | -100.4122
-8 | -0.8015 | 0.00816 | -0.0072 | -98.223
-7.5 | -0.75 | 0.0078 | -0.0069 | -96.1538
-7 | -0.6974 | 0.0075 | -0.0068 | -92.9867
-6.5 | -0.6439 | 0.00725 | -0.0069 | -88.8138
-6 | -0.5896 | 0.00703 | -0.0071 | -83.8691
-5.5 | -0.5355 | 0.00677 | -0.0073 | -79.099
-5 | -0.4806 | 0.00653 | -0.0076 | -73.5988
-4.5 | -0.425 | 0.00633 | -0.008 | -67.1406
-4 | -0.3694 | 0.00613 | -0.0084 | -60.261
-3.5 | -0.3135 | 0.00596 | -0.0089 | -52.6007
-3 | -0.2571 | 0.00579 | -0.0094 | -44.4041
-2.5 | -0.2005 | 0.00562 | -0.01 | -35.6762
-1.5 | -0.0905 | 0.00501 | -0.0107 | -18.0639
-1 | -0.0372 | 0.00449 | -0.0108 | -8.2851
-0.5 | 0.0152 | 0.00389 | -0.0108 | 3.9075
0 | 0.065 | 0.0029 | -0.0105 | 22.4138
0.5 | 0.1235 | 0.00285 | -0.0114 | 43.3333
1 | 0.1781 | 0.00329 | -0.0118 | 54.1337
1.5 | 0.2273 | 0.0042 | -0.0113 | 54.119
2 | 0.2791 | 0.00474 | -0.0111 | 58.8819
2.5 | 0.3308 | 0.00528 | -0.011 | 62.6515
3 | 0.3822 | 0.00582 | -0.0107 | 65.6701
3.5 | 0.4347 | 0.00622 | -0.0106 | 69.8875
4 | 0.4896 | 0.00644 | -0.0109 | 76.0248
4.5 | 0.544 | 0.00667 | -0.0111 | 81.5592
5 | 0.5985 | 0.00689 | -0.0114 | 86.865
5.5 | 0.6519 | 0.00715 | -0.0114 | 91.1748
6 | 0.7055 | 0.00738 | -0.0115 | 95.5962
6.5 | 0.7577 | 0.00766 | -0.0114 | 98.9164
7 | 0.8091 | 0.00796 | -0.0111 | 101.6457
7.5 | 0.8603 | 0.00825 | -0.0108 | 104.2788
8 | 0.9101 | 0.00855 | -0.0103 | 106.4444
8.5 | 0.9579 | 0.00892 | -0.0094 | 107.3879
9 | 1.0045 | 0.00932 | -0.0083 | 107.779
9.5 | 1.0503 | 0.00966 | -0.0071 | 108.7267
10 | 1.0879 | 0.01001 | -0.0041 | 108.6813
10.5 | 1.1242 | 0.01047 | -0.0011 | 107.3734
11 | 1.1613 | 0.01098 | 0.0015 | 105.765
11.5 | 1.1972 | 0.01159 | 0.0042 | 103.2959
12 | 1.2334 | 0.01224 | 0.0067 | 100.768
12.5 | 1.2698 | 0.01287 | 0.009 | 98.6636
13 | 1.3065 | 0.01354 | 0.0111 | 96.4919
13.5 | 1.3415 | 0.01429 | 0.0134 | 93.8768
14 | 1.3746 | 0.01515 | 0.0158 | 90.7327
14.5 | 1.4056 | 0.01615 | 0.0183 | 87.0341
15 | 1.4345 | 0.01727 | 0.021 | 83.0631
15.5 | 1.4615 | 0.01849 | 0.0237 | 79.0427
16 | 1.4865 | 0.01966 | 0.0268 | 75.6104
16.5 | 1.5494 | 0.02119 | 0.0213 | 73.1194
17 | 1.5508 | 0.0224 | 0.0289 | 69.2321
17.5 | 1.5751 | 0.02406 | 0.031 | 65.4655
18 | 1.5979 | 0.0259 | 0.0329 | 61.695
18.5 | 1.6178 | 0.02803 | 0.0349 | 57.7167
19 | 1.6369 | 0.03031 | 0.0366 | 54.0053
19.5 | 1.6467 | 0.03344 | 0.0385 | 49.2434
20 | 1.6595 | 0.03649 | 0.0399 | 45.4782

## 107. Re 10M Mach 0.10 (1)
BIGFOIL.COM POLAR EXPORT
NACA66-114 a=0.2
NACA66-114 a=0.2 |  |  |  | Cl Max: | 1.11 | at alpha= | 11.5 | deg
JavaFoil+Calcfoil stall+Eppler ext transition |  |  |  | L/D Max: | 98.79 | at alpha= | 7.5 | deg
Re: | 10000000 |  |  | Cd Min: | 0.00384 | at alpha= | -0.5 | deg
Mach: | 0.1 |  |  | Cl=0 at alpha= | -0.54098 | deg
|  |  |  | @ Cl=0.1, Cd= | 0.0041582
|  |  |  | @ Cl=0.4, Cd= | 0.005803
|  |  |  | @ Cl=0.6, Cd= | 0.006699
alpha (deg) | Cl | Cd | Cm | Cl/Cd
-17.5 | -0.681 | 0.13027 | 0.013 | -5.231
-17 | -0.706 | 0.1231 | 0.012 | -5.736
-16.5 | -0.73 | 0.11537 | 0.012 | -6.331
-16 | -0.753 | 0.1098 | 0.012 | -6.859
-15.5 | -0.775 | 0.10339 | 0.012 | -7.493
-15 | -0.797 | 0.09496 | 0.012 | -8.393
-14.5 | -0.818 | 0.08639 | 0.012 | -9.47
-14 | -0.833 | 0.08175 | 0.012 | -10.184
-13.5 | -0.86 | 0.06661 | 0.013 | -12.904
-13 | -0.994 | 0.01655 | 0.016 | -60.083
-12.5 | -1.003 | 0.01453 | 0.015 | -69.005
-12 | -1.002 | 0.01354 | 0.014 | -73.997
-11.5 | -0.997 | 0.01247 | 0.014 | -79.982
-11 | -0.986 | 0.01177 | 0.013 | -83.809
-10.5 | -0.969 | 0.01127 | 0.012 | -86.003
-10 | -0.949 | 0.01066 | 0.011 | -89.038
-9.5 | -0.923 | 0.01017 | 0.01 | -90.833
-9 | -0.893 | 0.00977 | 0.009 | -91.484
-8.5 | -0.86 | 0.00923 | 0.008 | -93.136
-8 | -0.822 | 0.00885 | 0.007 | -92.818
-7.5 | -0.78 | 0.00737 | 0.006 | -105.861
-7 | -0.736 | 0.00759 | 0.005 | -96.955
-6.5 | -0.688 | 0.0073 | 0.004 | -94.331
-6 | -0.638 | 0.00751 | 0.003 | -84.909
-5.5 | -0.585 | 0.0076 | 0.002 | -76.948
-5 | -0.53 | 0.00732 | 0.001 | -72.441
-4.5 | -0.474 | 0.00704 | 0 | -67.337
-4 | -0.416 | 0.00681 | -0.001 | -61.061
-3.5 | -0.357 | 0.00666 | -0.002 | -53.619
-3 | -0.298 | 0.00643 | -0.003 | -46.33
-2.5 | -0.238 | 0.00624 | -0.004 | -38.111
-2 | -0.178 | 0.00603 | -0.005 | -29.44
-1.5 | -0.117 | 0.00437 | -0.006 | -26.794
-1 | -0.056 | 0.00407 | -0.007 | -13.808
-0.5 | 0.005 | 0.00384 | -0.008 | 1.217
0 | 0.066 | 0.00403 | -0.009 | 16.314
0.5 | 0.127 | 0.00426 | -0.011 | 29.728
1 | 0.188 | 0.00452 | -0.012 | 41.511
1.5 | 0.248 | 0.0048 | -0.013 | 51.725
2 | 0.309 | 0.00506 | -0.014 | 61.005
2.5 | 0.369 | 0.00512 | -0.015 | 71.978
3 | 0.428 | 0.00642 | -0.016 | 66.697
3.5 | 0.488 | 0.00631 | -0.017 | 77.254
4 | 0.546 | 0.0065 | -0.018 | 83.977
4.5 | 0.603 | 0.00671 | -0.019 | 89.88
5 | 0.659 | 0.00762 | -0.02 | 86.499
5.5 | 0.713 | 0.00789 | -0.021 | 90.38
6 | 0.766 | 0.0082 | -0.022 | 93.431
6.5 | 0.816 | 0.0085 | -0.023 | 96.006
7 | 0.864 | 0.00885 | -0.024 | 97.625
7.5 | 0.91 | 0.00921 | -0.025 | 98.79
8 | 0.952 | 0.00969 | -0.026 | 98.227
8.5 | 0.991 | 0.01009 | -0.027 | 98.191
9 | 1.026 | 0.01056 | -0.028 | 97.149
9.5 | 1.054 | 0.01111 | -0.029 | 94.918
10 | 1.076 | 0.01158 | -0.03 | 92.94
10.5 | 1.093 | 0.01224 | -0.031 | 89.301
11 | 1.104 | 0.01291 | -0.032 | 85.521
11.5 | 1.11 | 0.01357 | -0.033 | 81.761
12 | 1.109 | 0.01441 | -0.033 | 76.967
12.5 | 1.104 | 0.0152 | -0.034 | 72.621
13 | 1.092 | 0.01639 | -0.035 | 66.646
13.5 | 1.077 | 0.01739 | -0.036 | 61.925
14 | 1.055 | 0.019 | -0.037 | 55.521
14.5 | 1.021 | 0.02286 | -0.037 | 44.652
15 | 0.865 | 0.08699 | -0.027 | 9.941
15.5 | 0.838 | 0.09482 | -0.026 | 8.835
16 | 0.807 | 0.10519 | -0.025 | 7.676
16.5 | 0.781 | 0.11091 | -0.025 | 7.044

## 108. Re 10M Mach 0.10 (2)
BIGFOIL.COM POLAR EXPORT
NACA66-114 a=0.2
NACA66-114 a=0.2 |  |  |  | Cl Max: | 1.6444 | at alpha= | 20 | deg
XFOIL ncrit=9 |  |  |  | L/D Max: | 108.169 | at alpha= | 9.5 | deg
Re: | 10000000 |  |  | Cd Min: | 0.04 | at alpha= | 20 | deg
Mach: | 0.1 |  |  | Cl=0 at alpha= | -0.64639 | deg
|  |  |  | @ Cl=0.1, Cd= | 0.0028706
|  |  |  | @ Cl=0.4, Cd= | 0.0059625
|  |  |  | @ Cl=0.6, Cd= | 0.0069052
alpha (deg) | Cl | Cd | Cm | Cl/Cd
-20 | -1.6173 | 0.03407 | -0.0599 | -47.4699
-19.5 | -1.6032 | 0.03121 | -0.0582 | -51.3682
-19 | -1.5881 | 0.02859 | -0.0562 | -55.5474
-18 | -1.5476 | 0.0241 | -0.0525 | -64.2158
-17.5 | -1.5285 | 0.02239 | -0.0492 | -68.2671
-17 | -1.5078 | 0.02065 | -0.046 | -73.0169
-16.5 | -1.4833 | 0.01916 | -0.043 | -77.4165
-16 | -1.4558 | 0.01784 | -0.0402 | -81.6031
-15.5 | -1.4241 | 0.01681 | -0.0376 | -84.7174
-15 | -1.3917 | 0.01584 | -0.0349 | -87.8598
-14.5 | -1.3582 | 0.01492 | -0.0323 | -91.0322
-14 | -1.3223 | 0.01416 | -0.0298 | -93.3828
-13.5 | -1.2857 | 0.01345 | -0.0274 | -95.5911
-13 | -1.247 | 0.01287 | -0.0251 | -96.892
-12.5 | -1.2088 | 0.01228 | -0.0226 | -98.4365
-12 | -1.1709 | 0.01169 | -0.0199 | -100.1625
-11.5 | -1.136 | 0.01105 | -0.0165 | -102.8054
-11 | -1.0995 | 0.01052 | -0.0132 | -104.5152
-10.5 | -1.054 | 0.01006 | -0.0117 | -104.7714
-10 | -1.0072 | 0.00962 | -0.0105 | -104.6985
-9.5 | -0.9583 | 0.00922 | -0.0095 | -103.9371
-9 | -0.9083 | 0.00886 | -0.0088 | -102.5169
-8.5 | -0.857 | 0.00855 | -0.0084 | -100.2339
-8 | -0.8053 | 0.00823 | -0.008 | -97.8493
-7.5 | -0.7538 | 0.00785 | -0.0075 | -96.0255
-7 | -0.7009 | 0.00754 | -0.0074 | -92.9576
-6.5 | -0.6472 | 0.00728 | -0.0073 | -88.9011
-6 | -0.5926 | 0.00705 | -0.0075 | -84.0567
-5.5 | -0.5381 | 0.00679 | -0.0076 | -79.2489
-5 | -0.483 | 0.00654 | -0.0078 | -73.8532
-4.5 | -0.427 | 0.00634 | -0.0082 | -67.3502
-4 | -0.371 | 0.00615 | -0.0086 | -60.3252
-3.5 | -0.3149 | 0.00597 | -0.009 | -52.7471
-3 | -0.2581 | 0.0058 | -0.0096 | -44.5
-2.5 | -0.2012 | 0.00563 | -0.0102 | -35.7371
-2 | -0.1451 | 0.00541 | -0.0106 | -26.8207
-1.5 | -0.0906 | 0.00502 | -0.0108 | -18.0478
-1 | -0.0372 | 0.0045 | -0.0109 | -8.2667
-0.5 | 0.0154 | 0.00389 | -0.0109 | 3.9589
0 | 0.0654 | 0.0029 | -0.0105 | 22.5517
0.5 | 0.1243 | 0.00285 | -0.0115 | 43.614
1 | 0.1794 | 0.00327 | -0.0119 | 54.8624
1.5 | 0.2285 | 0.0042 | -0.0113 | 54.4048
2 | 0.2805 | 0.00474 | -0.0112 | 59.1772
2.5 | 0.3323 | 0.0053 | -0.0109 | 62.6981
3 | 0.3838 | 0.00584 | -0.0106 | 65.7192
3.5 | 0.4367 | 0.00624 | -0.0105 | 69.984
4 | 0.4918 | 0.00646 | -0.0108 | 76.13
4.5 | 0.5466 | 0.00669 | -0.011 | 81.704
5 | 0.6012 | 0.00691 | -0.0112 | 87.0043
5.5 | 0.655 | 0.00718 | -0.0112 | 91.2256
6 | 0.7088 | 0.00741 | -0.0112 | 95.6545
6.5 | 0.7611 | 0.0077 | -0.011 | 98.8442
7 | 0.8128 | 0.008 | -0.0106 | 101.6
7.5 | 0.8641 | 0.00829 | -0.0102 | 104.234
8 | 0.9139 | 0.00861 | -0.0096 | 106.144
8.5 | 0.9616 | 0.00899 | -0.0085 | 106.9633
9 | 1.0083 | 0.00938 | -0.0072 | 107.4947
9.5 | 1.0514 | 0.00972 | -0.0053 | 108.1687
10 | 1.0881 | 0.01012 | -0.002 | 107.5198
10.5 | 1.1253 | 0.01062 | 0.0009 | 105.9605
11 | 1.1631 | 0.01116 | 0.0035 | 104.2204
11.5 | 1.1991 | 0.01182 | 0.0064 | 101.4467
12 | 1.2367 | 0.01245 | 0.0088 | 99.3333
12.5 | 1.2734 | 0.01312 | 0.0112 | 97.0579
13 | 1.31 | 0.01384 | 0.0135 | 94.6532
13.5 | 1.3447 | 0.01465 | 0.016 | 91.7884
14 | 1.377 | 0.01562 | 0.0186 | 88.1562
14.5 | 1.4071 | 0.01672 | 0.0214 | 84.1567
15 | 1.4355 | 0.01794 | 0.0242 | 80.0167
15.5 | 1.4627 | 0.01923 | 0.0271 | 76.0634
16 | 1.488 | 0.02037 | 0.0303 | 73.0486
17 | 1.5531 | 0.02341 | 0.0324 | 66.3434
17.5 | 1.5759 | 0.02529 | 0.0347 | 62.3132
18 | 1.597 | 0.02739 | 0.0368 | 58.306
18.5 | 1.6134 | 0.02992 | 0.039 | 53.9238
19 | 1.6323 | 0.03243 | 0.0407 | 50.333
19.5 | 1.636 | 0.03627 | 0.0427 | 45.1061
20 | 1.6444 | 0.04 | 0.044 | 41.11

## 109. Re 10M Mach 0.25 (1)
BIGFOIL.COM POLAR EXPORT
NACA66-114 a=0.2
NACA66-114 a=0.2 |  |  |  | Cl Max: | 1.052 | at alpha= | 10.5 | deg
JavaFoil+Calcfoil stall+Eppler ext transition |  |  |  | L/D Max: | 95.951 | at alpha= | 7.5 | deg
Re: | 10000000 |  |  | Cd Min: | 0.00385 | at alpha= | -0.5 | deg
Mach: | 0.25 |  |  | Cl=0 at alpha= | -0.53968 | deg
|  |  |  | @ Cl=0.1, Cd= | 0.0041893
|  |  |  | @ Cl=0.4, Cd= | 0.0055339
|  |  |  | @ Cl=0.6, Cd= | 0.11788
alpha (deg) | Cl | Cd | Cm | Cl/Cd
-15.5 | -0.473 | 0.11573 | 0.011 | -4.084
-15 | -0.529 | 0.10873 | 0.01 | -4.864
-14.5 | -0.581 | 0.10218 | 0.01 | -5.686
-14 | -0.628 | 0.096 | 0.009 | -6.545
-13.5 | -0.669 | 0.09079 | 0.009 | -7.367
-13 | -0.698 | 0.08468 | 0.009 | -8.242
-12.5 | -0.724 | 0.07737 | 0.009 | -9.355
-12 | -0.744 | 0.07127 | 0.009 | -10.435
-11.5 | -0.761 | 0.06372 | 0.009 | -11.947
-11 | -0.916 | 0.01306 | 0.013 | -70.153
-10.5 | -0.919 | 0.01227 | 0.012 | -74.904
-10 | -0.914 | 0.01149 | 0.011 | -79.533
-9.5 | -0.902 | 0.0108 | 0.01 | -83.459
-9 | -0.882 | 0.01023 | 0.009 | -86.236
-8.5 | -0.856 | 0.00978 | 0.008 | -87.503
-8 | -0.824 | 0.00925 | 0.007 | -89.085
-7.5 | -0.787 | 0.00879 | 0.006 | -89.484
-7 | -0.745 | 0.00844 | 0.005 | -88.27
-6.5 | -0.699 | 0.00702 | 0.004 | -99.577
-6 | -0.65 | 0.00726 | 0.003 | -89.591
-5.5 | -0.598 | 0.00744 | 0.002 | -80.411
-5 | -0.543 | 0.00714 | 0.001 | -76.023
-4.5 | -0.486 | 0.00724 | 0 | -67.151
-4 | -0.427 | 0.00695 | -0.001 | -61.39
-3.5 | -0.367 | 0.00678 | -0.002 | -54.046
-3 | -0.306 | 0.00656 | -0.003 | -46.602
-2.5 | -0.244 | 0.00634 | -0.004 | -38.533
-2 | -0.182 | 0.00614 | -0.005 | -29.688
-1.5 | -0.12 | 0.00441 | -0.006 | -27.281
-1 | -0.058 | 0.00405 | -0.008 | -14.266
-0.5 | 0.005 | 0.00385 | -0.009 | 1.248
0 | 0.068 | 0.00405 | -0.01 | 16.673
0.5 | 0.13 | 0.00432 | -0.011 | 30.146
1 | 0.193 | 0.00455 | -0.012 | 42.432
1.5 | 0.255 | 0.00488 | -0.013 | 52.234
2 | 0.317 | 0.00486 | -0.014 | 65.175
2.5 | 0.379 | 0.0052 | -0.015 | 72.846
3 | 0.44 | 0.00617 | -0.016 | 71.272
3.5 | 0.5 | 0.00644 | -0.017 | 77.653
4 | 0.56 | 0.0062 | -0.018 | 90.318
4.5 | 0.618 | 0.00753 | -0.019 | 82.065
5 | 0.675 | 0.00782 | -0.02 | 86.356
5.5 | 0.73 | 0.00811 | -0.021 | 90.015
6 | 0.782 | 0.00842 | -0.022 | 92.85
6.5 | 0.832 | 0.00882 | -0.024 | 94.348
7 | 0.879 | 0.00921 | -0.025 | 95.392
7.5 | 0.922 | 0.00961 | -0.026 | 95.951
8 | 0.96 | 0.01011 | -0.027 | 94.953
8.5 | 0.995 | 0.01064 | -0.028 | 93.497
9 | 1.023 | 0.01118 | -0.029 | 91.509
9.5 | 1.042 | 0.01175 | -0.03 | 88.673
10 | 1.051 | 0.01241 | -0.03 | 84.69
10.5 | 1.052 | 0.01321 | -0.031 | 79.646
11 | 1.043 | 0.01395 | -0.032 | 74.799
11.5 | 1.025 | 0.01504 | -0.033 | 68.132
12 | 0.996 | 0.01634 | -0.034 | 60.956
12.5 | 0.96 | 0.01749 | -0.035 | 54.874
13 | 0.836 | 0.04357 | -0.031 | 19.198
13.5 | 0.724 | 0.09051 | -0.02 | 8.002
14 | 0.676 | 0.09853 | -0.019 | 6.858
14.5 | 0.624 | 0.10311 | -0.02 | 6.047
15 | 0.566 | 0.10996 | -0.02 | 5.146
15.5 | 0.504 | 0.11788 | -0.02 | 4.279

## 110. Re 10M Mach 0.25 (2)
BIGFOIL.COM POLAR EXPORT
NACA66-114 a=0.2
NACA66-114 a=0.2 |  |  |  | Cl Max: | 1.5311 | at alpha= | 18 | deg
XFOIL ncrit=9 |  |  |  | L/D Max: | 103.932 | at alpha= | 8.5 | deg
Re: | 10000000 |  |  | Cd Min: | 0.12835 | at alpha= | -20 | deg
Mach: | 0.25 |  |  | Cl=0 at alpha= | -0.65514 | deg
|  |  |  | @ Cl=0.1, Cd= | 0.0028694
|  |  |  | @ Cl=0.4, Cd= | 0.0060029
|  |  |  | @ Cl=0.6, Cd= | 0.0069771
alpha (deg) | Cl | Cd | Cm | Cl/Cd
-20 | -1.063 | 0.12835 | -0.026 | -8.282
-19.5 | -1.2835 | 0.08068 | -0.06 | -15.9085
-19 | -1.3192 | 0.06722 | -0.0687 | -19.6251
-18.5 | -1.3492 | 0.05631 | -0.0741 | -23.9602
-18 | -1.3766 | 0.04729 | -0.0764 | -29.1097
-17.5 | -1.3818 | 0.04108 | -0.077 | -33.6368
-17 | -1.4104 | 0.03443 | -0.0743 | -40.9643
-16.5 | -1.4303 | 0.029 | -0.0701 | -49.3207
-16 | -1.4313 | 0.02519 | -0.0654 | -56.8202
-15.5 | -1.4107 | 0.02292 | -0.0615 | -61.5489
-15 | -1.3895 | 0.02074 | -0.0571 | -66.9961
-14.5 | -1.362 | 0.01901 | -0.0531 | -71.6465
-14 | -1.333 | 0.01741 | -0.0489 | -76.5652
-13.5 | -1.2989 | 0.01614 | -0.0451 | -80.4771
-13 | -1.2621 | 0.01505 | -0.0414 | -83.8605
-12.5 | -1.2243 | 0.01406 | -0.0378 | -87.0768
-12 | -1.1847 | 0.01317 | -0.0344 | -89.9544
-11.5 | -1.1433 | 0.01245 | -0.0311 | -91.8313
-11 | -1.1037 | 0.01166 | -0.0275 | -94.6569
-10.5 | -1.0661 | 0.01086 | -0.0235 | -98.1676
-10 | -1.0282 | 0.01026 | -0.0192 | -100.2144
-9.5 | -0.9817 | 0.00978 | -0.0167 | -100.3783
-9 | -0.9317 | 0.00932 | -0.0149 | -99.9678
-8.5 | -0.8801 | 0.00891 | -0.0134 | -98.7767
-8 | -0.827 | 0.00853 | -0.0123 | -96.9519
-7.5 | -0.7733 | 0.00817 | -0.0114 | -94.6512
-7 | -0.7198 | 0.00778 | -0.0105 | -92.5193
-6.5 | -0.6648 | 0.00746 | -0.0099 | -89.1153
-6 | -0.6087 | 0.0072 | -0.0096 | -84.5417
-5.5 | -0.5519 | 0.00694 | -0.0095 | -79.5245
-5 | -0.4955 | 0.00665 | -0.0094 | -74.5113
-4.5 | -0.438 | 0.00643 | -0.0095 | -68.1182
-4 | -0.3801 | 0.00624 | -0.0098 | -60.9135
-3.5 | -0.3224 | 0.00604 | -0.0101 | -53.3775
-3 | -0.2638 | 0.00586 | -0.0105 | -45.0171
-2.5 | -0.2053 | 0.00567 | -0.011 | -36.2081
-2 | -0.1471 | 0.00549 | -0.0115 | -26.7942
-1.5 | -0.0914 | 0.00508 | -0.0115 | -17.9921
-1 | -0.0369 | 0.00454 | -0.0115 | -8.1278
-0.5 | 0.0166 | 0.0039 | -0.0113 | 4.2564
0 | 0.0676 | 0.00288 | -0.0109 | 23.4722
0.5 | 0.1286 | 0.00286 | -0.0119 | 44.965
1 | 0.1862 | 0.00319 | -0.0124 | 58.3699
1.5 | 0.2353 | 0.00422 | -0.0115 | 55.7583
2 | 0.2882 | 0.00479 | -0.0112 | 60.167
2.5 | 0.3407 | 0.00537 | -0.0108 | 63.4451
3 | 0.3926 | 0.00595 | -0.0101 | 65.9832
3.5 | 0.4471 | 0.00634 | -0.0099 | 70.5205
4 | 0.5037 | 0.00657 | -0.01 | 76.6667
4.5 | 0.56 | 0.00679 | -0.01 | 82.4742
5 | 0.6156 | 0.00705 | -0.0099 | 87.3191
6 | 0.7257 | 0.00759 | -0.0093 | 95.6126
6.5 | 0.7785 | 0.00793 | -0.0085 | 98.1715
7 | 0.8314 | 0.00822 | -0.0076 | 101.1436
7.5 | 0.8828 | 0.00856 | -0.0065 | 103.1308
8 | 0.9314 | 0.00897 | -0.0048 | 103.835
8.5 | 0.9728 | 0.00936 | -0.0015 | 103.9316
9 | 1.013 | 0.00979 | 0.0019 | 103.4729
9.5 | 1.0539 | 0.0103 | 0.0051 | 102.3204
10 | 1.0948 | 0.01086 | 0.0081 | 100.8103
10.5 | 1.1335 | 0.01157 | 0.0115 | 97.9689
11 | 1.1727 | 0.01231 | 0.0146 | 95.264
11.5 | 1.2127 | 0.01306 | 0.0176 | 92.856
12 | 1.2512 | 0.01392 | 0.0207 | 89.8851
12.5 | 1.2885 | 0.01486 | 0.0239 | 86.7093
13 | 1.3236 | 0.01598 | 0.0273 | 82.8285
13.5 | 1.3555 | 0.0173 | 0.0309 | 78.3526
14 | 1.3837 | 0.01887 | 0.0348 | 73.328
14.5 | 1.4152 | 0.02032 | 0.0381 | 69.6457
15 | 1.4418 | 0.02209 | 0.0417 | 65.2694
15.5 | 1.4657 | 0.02402 | 0.0455 | 61.02
16 | 1.5037 | 0.02641 | 0.0458 | 56.9368
18 | 1.5311 | 0.04178 | 0.0578 | 36.6467
18.5 | 1.5096 | 0.04921 | 0.0585 | 30.6767
19 | 1.5044 | 0.05587 | 0.0578 | 26.9268
19.5 | 1.4645 | 0.0672 | 0.0541 | 21.7932
20 | 1.4416 | 0.0776 | 0.0492 | 18.5773

## 111. Re 10M Mach 0.50 (1)
BIGFOIL.COM POLAR EXPORT
NACA66-114 a=0.2
NACA66-114 a=0.2 |  |  |  | Cl Max: | 1.141 | at alpha= | 20 | deg
JavaFoil+Calcfoil stall+Eppler ext transition |  |  |  | L/D Max: | 84.997 | at alpha= | 5.5 | deg
Re: | 10000000 |  |  | Cd Min: | 0.00391 | at alpha= | -0.5 | deg
Mach: | 0.5 |  |  | Cl=0 at alpha= | -0.53571 | deg
|  |  |  | @ Cl=0.1, Cd= | 0.004255
|  |  |  | @ Cl=0.4, Cd= | 0.0055017
|  |  |  | @ Cl=0.6, Cd= | 0.0079877
alpha (deg) | Cl | Cd | Cm | Cl/Cd
-20 | -1.079 | 0.1392 | 0.022 | -7.752
-19.5 | -1.043 | 0.14126 | 0.019 | -7.386
-19 | -1.013 | 0.13725 | 0.018 | -7.381
-18.5 | -0.991 | 0.13815 | 0.019 | -7.177
-18 | -0.968 | 0.12535 | 0.019 | -7.726
-17.5 | -0.937 | 0.12365 | 0.017 | -7.576
-17 | -0.906 | 0.12088 | 0.016 | -7.494
-16.5 | -0.879 | 0.11441 | 0.015 | -7.68
-16 | -0.853 | 0.11615 | 0.015 | -7.348
-15.5 | -0.826 | 0.10932 | 0.014 | -7.559
-15 | -0.797 | 0.10387 | 0.013 | -7.676
-14.5 | -0.776 | 0.09179 | 0.014 | -8.454
-14 | -0.77 | 0.07101 | 0.015 | -10.845
-13.5 | -0.715 | 0.094 | 0.011 | -7.607
-13 | -0.688 | 0.08704 | 0.011 | -7.91
-12.5 | -0.663 | 0.08042 | 0.01 | -8.245
-12 | -0.731 | 0.02491 | 0.016 | -29.364
-11.5 | -0.725 | 0.01682 | 0.015 | -43.115
-11 | -0.698 | 0.01495 | 0.014 | -46.668
-10.5 | -0.549 | 0.07009 | 0.007 | -7.838
-10 | -0.522 | 0.06573 | 0.006 | -7.937
-9.5 | -0.496 | 0.05871 | 0.006 | -8.451
-9 | -0.566 | 0.01301 | 0.01 | -43.49
-8.5 | -0.537 | 0.01183 | 0.009 | -45.369
-8 | -0.412 | 0.05092 | 0.004 | -8.101
-7.5 | -0.384 | 0.04838 | 0.003 | -7.946
-7 | -0.531 | 0.04455 | 0.003 | -11.928
-6.5 | -0.692 | 0.00965 | 0.005 | -71.726
-6 | -0.676 | 0.00896 | 0.003 | -75.493
-5.5 | -0.639 | 0.00852 | 0.002 | -74.996
-5 | -0.589 | 0.00809 | 0.001 | -72.851
-4.5 | -0.533 | 0.00774 | 0 | -68.857
-4 | -0.471 | 0.00743 | -0.001 | -63.334
-3.5 | -0.406 | 0.00712 | -0.002 | -57.005
-3 | -0.34 | 0.00633 | -0.004 | -53.668
-2.5 | -0.272 | 0.00609 | -0.005 | -44.67
-2 | -0.203 | 0.00619 | -0.006 | -32.861
-1.5 | -0.134 | 0.00603 | -0.007 | -22.245
-1 | -0.065 | 0.00415 | -0.008 | -15.568
-0.5 | 0.005 | 0.00391 | -0.01 | 1.375
0 | 0.075 | 0.00423 | -0.011 | 17.843
0.5 | 0.145 | 0.0043 | -0.012 | 33.849
1 | 0.215 | 0.00458 | -0.013 | 46.996
1.5 | 0.284 | 0.00467 | -0.014 | 60.951
2 | 0.353 | 0.00495 | -0.016 | 71.466
2.5 | 0.422 | 0.00576 | -0.017 | 73.137
3 | 0.488 | 0.00738 | -0.018 | 66.149
3.5 | 0.554 | 0.00774 | -0.019 | 71.617
4 | 0.619 | 0.00809 | -0.02 | 76.494
4.5 | 0.681 | 0.00845 | -0.022 | 80.57
5 | 0.739 | 0.00884 | -0.023 | 83.536
5.5 | 0.791 | 0.00931 | -0.024 | 84.997
6 | 0.835 | 0.00984 | -0.025 | 84.898
6.5 | 0.866 | 0.01057 | -0.026 | 81.954
7 | 0.874 | 0.01131 | -0.027 | 77.281
7.5 | 0.826 | 0.01223 | -0.028 | 67.552
8 | 0.568 | 0.01352 | -0.029 | 42.018
8.5 | 0.497 | 0.05625 | -0.015 | 8.83
9 | 0.637 | 0.0141 | -0.032 | 45.156
9.5 | 0.667 | 0.01527 | -0.033 | 43.704
10 | 0.694 | 0.01721 | -0.033 | 40.34
10.5 | 0.608 | 0.06755 | -0.019 | 9.002
11 | 0.632 | 0.07695 | -0.018 | 8.219
11.5 | 0.792 | 0.01852 | -0.037 | 42.776
12 | 0.82 | 0.02058 | -0.038 | 39.851
12.5 | 0.844 | 0.02369 | -0.038 | 35.652
13 | 0.753 | 0.08104 | -0.026 | 9.292
13.5 | 0.772 | 0.0935 | -0.024 | 8.26
14 | 0.934 | 0.02695 | -0.041 | 34.667
14.5 | 0.832 | 0.09394 | -0.028 | 8.855
15 | 0.854 | 0.10372 | -0.027 | 8.238
15.5 | 0.884 | 0.10926 | -0.029 | 8.09
16 | 0.904 | 0.11346 | -0.027 | 7.964
16.5 | 0.932 | 0.11824 | -0.028 | 7.885
17 | 0.969 | 0.11588 | -0.032 | 8.365
17.5 | 1.002 | 0.11846 | -0.034 | 8.459
18 | 1.012 | 0.1314 | -0.03 | 7.698
18.5 | 1.04 | 0.13592 | -0.032 | 7.653
19 | 1.076 | 0.13468 | -0.035 | 7.991
19.5 | 1.137 | 0.11223 | -0.041 | 10.13
20 | 1.141 | 0.13972 | -0.039 | 8.164

## 112. Re 10M Mach 0.50 (2)
BIGFOIL.COM POLAR EXPORT
NACA66-114 a=0.2
NACA66-114 a=0.2 |  |  |  | Cl Max: | 0.9793 | at alpha= | 9.5 | deg
XFOIL ncrit=9 |  |  |  | L/D Max: | 86.3055 | at alpha= | 6.5 | deg
Re: | 10000000 |  |  | Cd Min: | 0.13053 | at alpha= | 14.5 | deg
Mach: | 0.5 |  |  | Cl=0 at alpha= | -0.69838 | deg
|  |  |  | @ Cl=0.1, Cd= | 0.0029037
|  |  |  | @ Cl=0.4, Cd= | 0.0061881
|  |  |  | @ Cl=0.6, Cd= | 0.0074012
alpha (deg) | Cl | Cd | Cm | Cl/Cd
-13 | -0.5575 | 0.11343 | -0.0426 | -4.9149
-12.5 | -0.5686 | 0.10109 | -0.0502 | -5.6247
-12 | -0.5832 | 0.08852 | -0.0582 | -6.5883
-11.5 | -0.6021 | 0.07354 | -0.0689 | -8.1874
-11 | -0.6345 | 0.05854 | -0.0803 | -10.8387
-10.5 | -0.667 | 0.04899 | -0.0839 | -13.615
-10 | -0.7096 | 0.04056 | -0.0829 | -17.4951
-9.5 | -0.749 | 0.03363 | -0.0779 | -22.2718
-9 | -0.7821 | 0.02775 | -0.0698 | -28.1838
-8.5 | -0.8043 | 0.02251 | -0.0598 | -35.7308
-8 | -0.8087 | 0.01661 | -0.0506 | -48.6875
-7.5 | -0.7795 | 0.01127 | -0.0447 | -69.1659
-7 | -0.7424 | 0.0097 | -0.0377 | -76.5361
-6.5 | -0.7036 | 0.00864 | -0.0309 | -81.4352
-6 | -0.6574 | 0.0081 | -0.0252 | -81.1605
-5.5 | -0.5988 | 0.00765 | -0.0221 | -78.2745
-5 | -0.5382 | 0.00728 | -0.0198 | -73.9286
-4.5 | -0.4766 | 0.00692 | -0.018 | -68.8728
-4 | -0.4132 | 0.00664 | -0.0169 | -62.2289
-3.5 | -0.3484 | 0.00639 | -0.0163 | -54.5227
-3 | -0.2839 | 0.00613 | -0.0158 | -46.3132
-2.5 | -0.2184 | 0.00593 | -0.0158 | -36.8297
-2 | -0.1532 | 0.00575 | -0.0158 | -26.6435
-1.5 | -0.0904 | 0.00539 | -0.0156 | -16.7718
-1 | -0.0336 | 0.00471 | -0.0145 | -7.1338
-0.5 | 0.0221 | 0.00391 | -0.0134 | 5.6522
0 | 0.0781 | 0.00291 | -0.0125 | 26.8385
0.5 | 0.148 | 0.00289 | -0.0137 | 51.2111
1 | 0.216 | 0.00305 | -0.0146 | 70.8197
1.5 | 0.2672 | 0.0042 | -0.0127 | 63.619
2 | 0.3205 | 0.00497 | -0.011 | 64.4869
2.5 | 0.3702 | 0.00579 | -0.0084 | 63.9378
3 | 0.4211 | 0.00647 | -0.0059 | 65.085
3.5 | 0.4817 | 0.00677 | -0.0049 | 71.1521
4 | 0.5417 | 0.00707 | -0.0036 | 76.6195
4.5 | 0.5998 | 0.0074 | -0.0017 | 81.0541
5 | 0.6505 | 0.0077 | 0.0019 | 84.4805
5.5 | 0.6981 | 0.00811 | 0.0061 | 86.0789
6 | 0.7461 | 0.00866 | 0.0103 | 86.1547
6.5 | 0.7966 | 0.00923 | 0.0142 | 86.3055
7 | 0.8469 | 0.0099 | 0.0183 | 85.5455
7.5 | 0.8946 | 0.01072 | 0.023 | 83.4515
8 | 0.9357 | 0.0119 | 0.0288 | 78.6303
9 | 0.9785 | 0.01646 | 0.0444 | 59.4471
9.5 | 0.9793 | 0.02097 | 0.0529 | 46.7
10 | 0.9671 | 0.02654 | 0.0604 | 36.4393
10.5 | 0.9303 | 0.03369 | 0.067 | 27.6135
11 | 0.8924 | 0.04149 | 0.0705 | 21.5088
11.5 | 0.853 | 0.05077 | 0.0703 | 16.8013
12 | 0.8175 | 0.06168 | 0.066 | 13.2539
12.5 | 0.7887 | 0.07434 | 0.0579 | 10.6094
13 | 0.7655 | 0.08876 | 0.0474 | 8.6244
13.5 | 0.748 | 0.10379 | 0.0377 | 7.2069
14 | 0.7313 | 0.11784 | 0.0288 | 6.2059
14.5 | 0.7224 | 0.13053 | 0.0208 | 5.5344

## 113. Re 12M Mach 0.00 (1)
BIGFOIL.COM POLAR EXPORT
NACA66-114 a=0.2
NACA66-114 a=0.2 |  |  |  | Cl Max: | 1.123 | at alpha= | 12 | deg
JavaFoil+Calcfoil stall+Eppler ext transition |  |  |  | L/D Max: | 110.021 | at alpha= | 5.5 | deg
Re: | 12000000 |  |  | Cd Min: | 0.00442 | at alpha= | 0.5 | deg
Mach: | 0 |  |  | Cl=0 at alpha= | -0.54098 | deg
|  |  |  | @ Cl=0.1, Cd= | 0.0045266
|  |  |  | @ Cl=0.4, Cd= | 0.0057432
|  |  |  | @ Cl=0.6, Cd= | 0.0064867
alpha (deg) | Cl | Cd | Cm | Cl/Cd
-18 | -0.709 | 0.13085 | 0.014 | -5.417
-17.5 | -0.731 | 0.12449 | 0.013 | -5.871
-17 | -0.753 | 0.11766 | 0.013 | -6.396
-16.5 | -0.775 | 0.10987 | 0.013 | -7.05
-16 | -0.793 | 0.10545 | 0.013 | -7.519
-15.5 | -0.813 | 0.09677 | 0.013 | -8.404
-15 | -0.839 | 0.08425 | 0.013 | -9.954
-14.5 | -0.878 | 0.06287 | 0.015 | -13.965
-14 | -0.984 | 0.02214 | 0.017 | -44.444
-13.5 | -1.013 | 0.01679 | 0.017 | -60.317
-13 | -1.023 | 0.01455 | 0.016 | -70.302
-12.5 | -1.023 | 0.01344 | 0.015 | -76.114
-12 | -1.018 | 0.01269 | 0.014 | -80.193
-11.5 | -1.009 | 0.01182 | 0.014 | -85.387
-11 | -0.995 | 0.0112 | 0.013 | -88.847
-10.5 | -0.976 | 0.01076 | 0.012 | -90.737
-10 | -0.953 | 0.01028 | 0.011 | -92.68
-9.5 | -0.926 | 0.00974 | 0.01 | -95.111
-9 | -0.895 | 0.00935 | 0.009 | -95.771
-8.5 | -0.86 | 0.00889 | 0.008 | -96.768
-8 | -0.821 | 0.00738 | 0.007 | -111.257
-7.5 | -0.78 | 0.00762 | 0.006 | -102.268
-7 | -0.734 | 0.00733 | 0.005 | -100.127
-6.5 | -0.687 | 0.00788 | 0.004 | -87.086
-6 | -0.636 | 0.00758 | 0.003 | -83.841
-5.5 | -0.583 | 0.00729 | 0.002 | -79.973
-5 | -0.528 | 0.00704 | 0.001 | -74.963
-4.5 | -0.472 | 0.00677 | 0 | -69.633
-4 | -0.414 | 0.00662 | -0.001 | -62.548
-3.5 | -0.355 | 0.0064 | -0.002 | -55.528
-3 | -0.296 | 0.0062 | -0.003 | -47.793
-2.5 | -0.237 | 0.006 | -0.004 | -39.445
-2 | -0.177 | 0.00593 | -0.005 | -29.771
-1.5 | -0.116 | 0.00504 | -0.006 | -23.094
-1 | -0.056 | 0.00493 | -0.007 | -11.345
-0.5 | 0.005 | 0.00476 | -0.008 | 0.979
0 | 0.065 | 0.00467 | -0.009 | 14.001
0.5 | 0.126 | 0.00442 | -0.01 | 28.505
1 | 0.187 | 0.00464 | -0.012 | 40.296
1.5 | 0.247 | 0.00482 | -0.013 | 51.258
2 | 0.307 | 0.00508 | -0.014 | 60.475
2.5 | 0.367 | 0.0051 | -0.015 | 71.903
3 | 0.426 | 0.00625 | -0.016 | 68.209
3.5 | 0.485 | 0.00651 | -0.017 | 74.535
4 | 0.544 | 0.0063 | -0.018 | 86.276
4.5 | 0.601 | 0.00649 | -0.019 | 92.514
5 | 0.657 | 0.0067 | -0.02 | 98.07
5.5 | 0.711 | 0.00646 | -0.021 | 110.021
6 | 0.764 | 0.00789 | -0.022 | 96.732
6.5 | 0.814 | 0.00818 | -0.023 | 99.473
7 | 0.862 | 0.00851 | -0.024 | 101.312
7.5 | 0.908 | 0.00886 | -0.025 | 102.447
8 | 0.95 | 0.00931 | -0.026 | 102.105
8.5 | 0.99 | 0.0097 | -0.027 | 102.053
9 | 1.026 | 0.01012 | -0.028 | 101.406
9.5 | 1.056 | 0.01063 | -0.029 | 99.3
10 | 1.08 | 0.01112 | -0.03 | 97.134
10.5 | 1.099 | 0.01166 | -0.031 | 94.209
11 | 1.112 | 0.01228 | -0.031 | 90.563
11.5 | 1.12 | 0.01297 | -0.032 | 86.359
12 | 1.123 | 0.01367 | -0.033 | 82.186
12.5 | 1.122 | 0.01437 | -0.034 | 78.045
13 | 1.114 | 0.01539 | -0.035 | 72.391
13.5 | 1.103 | 0.01624 | -0.036 | 67.924
14 | 1.087 | 0.01756 | -0.037 | 61.897
14.5 | 1.064 | 0.01973 | -0.037 | 53.924
15 | 1.036 | 0.02267 | -0.038 | 45.669
15.5 | 0.996 | 0.02902 | -0.038 | 34.319
16 | 0.874 | 0.08233 | -0.03 | 10.61
16.5 | 0.844 | 0.09151 | -0.03 | 9.228
17 | 0.806 | 0.11046 | -0.027 | 7.294

## 114. Re 12M Mach 0.00 (2)
BIGFOIL.COM POLAR EXPORT
NACA66-114 a=0.2
NACA66-114 a=0.2 |  |  |  | Cl Max: | 1.6745 | at alpha= | 20 | deg
XFOIL ncrit=9 |  |  |  | L/D Max: | 113.664 | at alpha= | 10 | deg
Re: | 12000000 |  |  | Cd Min: | 0.03513 | at alpha= | 20 | deg
Mach: | 0 |  |  | Cl=0 at alpha= | -0.66105 | deg
|  |  |  | @ Cl=0.1, Cd= | 0.0030025
|  |  |  | @ Cl=0.4, Cd= | 0.0058185
|  |  |  | @ Cl=0.6, Cd= | 0.0066847
alpha (deg) | Cl | Cd | Cm | Cl/Cd
-20 | -1.6549 | 0.02903 | -0.0533 | -57.0065
-19.5 | -1.6365 | 0.02687 | -0.0515 | -60.9044
-19 | -1.6179 | 0.0248 | -0.0493 | -65.2379
-18.5 | -1.5888 | 0.0232 | -0.0484 | -68.4828
-18 | -1.5682 | 0.02173 | -0.0455 | -72.1675
-17.5 | -1.5438 | 0.02032 | -0.0429 | -75.9744
-17 | -1.5203 | 0.01886 | -0.04 | -80.6098
-16.5 | -1.4943 | 0.01755 | -0.0372 | -85.1453
-16 | -1.4667 | 0.01637 | -0.0344 | -89.5968
-15.5 | -1.4345 | 0.01548 | -0.032 | -92.668
-15 | -1.4021 | 0.01459 | -0.0294 | -96.1001
-14.5 | -1.3675 | 0.01383 | -0.027 | -98.8792
-14 | -1.3317 | 0.01316 | -0.0247 | -101.193
-13 | -1.257 | 0.01202 | -0.0201 | -104.5757
-12.5 | -1.2194 | 0.0115 | -0.0176 | -106.0348
-12 | -1.1826 | 0.01104 | -0.0147 | -107.1196
-11.5 | -1.1456 | 0.0106 | -0.0117 | -108.0755
-11 | -1.1022 | 0.01006 | -0.0101 | -109.5626
-10.5 | -1.0558 | 0.00964 | -0.009 | -109.5228
-10 | -1.0087 | 0.00919 | -0.008 | -109.7606
-9.5 | -0.9596 | 0.00882 | -0.0073 | -108.7982
-9 | -0.9094 | 0.00848 | -0.0069 | -107.2406
-8.5 | -0.8578 | 0.00819 | -0.0066 | -104.7375
-8 | -0.8056 | 0.0079 | -0.0065 | -101.9747
-7.5 | -0.7536 | 0.00757 | -0.0063 | -99.5509
-7 | -0.7009 | 0.00728 | -0.0062 | -96.2775
-5.5 | -0.5379 | 0.00656 | -0.0068 | -81.997
-5 | -0.483 | 0.00632 | -0.0071 | -76.4241
-4.5 | -0.4274 | 0.00613 | -0.0075 | -69.7227
-4 | -0.3714 | 0.00597 | -0.008 | -62.2111
-3.5 | -0.3152 | 0.00577 | -0.0085 | -54.6274
-3 | -0.2586 | 0.00562 | -0.0092 | -46.0142
-2.5 | -0.202 | 0.00547 | -0.0097 | -36.9287
-2 | -0.1454 | 0.00528 | -0.0103 | -27.5379
-1 | -0.0362 | 0.00455 | -0.0109 | -7.956
-0.5 | 0.0172 | 0.00401 | -0.0111 | 4.2893
0 | 0.0687 | 0.00326 | -0.011 | 21.0736
0.5 | 0.1234 | 0.00281 | -0.0114 | 43.9146
1 | 0.1744 | 0.00361 | -0.0112 | 48.3102
1.5 | 0.2258 | 0.00425 | -0.0111 | 53.1294
2.5 | 0.3304 | 0.00525 | -0.0109 | 62.9333
3 | 0.3828 | 0.00571 | -0.0108 | 67.0403
3.5 | 0.4367 | 0.00605 | -0.0109 | 72.1818
4 | 0.4919 | 0.00627 | -0.0113 | 78.453
4.5 | 0.5469 | 0.00647 | -0.0116 | 84.5286
5 | 0.6013 | 0.00669 | -0.0119 | 89.8804
5.5 | 0.6554 | 0.00692 | -0.0121 | 94.711
6 | 0.7091 | 0.00716 | -0.0122 | 99.0363
6.5 | 0.7616 | 0.00745 | -0.0121 | 102.2282
7 | 0.8138 | 0.0077 | -0.012 | 105.6883
7.5 | 0.8653 | 0.00798 | -0.0117 | 108.4336
8 | 0.9153 | 0.00831 | -0.0112 | 110.1444
8.5 | 0.9638 | 0.00867 | -0.0105 | 111.1649
9 | 1.0121 | 0.00899 | -0.0097 | 112.5806
9.5 | 1.059 | 0.00934 | -0.0086 | 113.3833
10 | 1.1014 | 0.00969 | -0.0067 | 113.6636
10.5 | 1.1354 | 0.01014 | -0.0032 | 111.9724
11 | 1.1718 | 0.01063 | -0.0003 | 110.2352
11.5 | 1.208 | 0.01121 | 0.0024 | 107.7609
12 | 1.246 | 0.01173 | 0.0047 | 106.2234
12.5 | 1.2828 | 0.01234 | 0.007 | 103.9546
13 | 1.3191 | 0.01298 | 0.0093 | 101.6256
13.5 | 1.3541 | 0.01372 | 0.0116 | 98.6953
14 | 1.3862 | 0.01461 | 0.0142 | 94.8802
14.5 | 1.4167 | 0.01561 | 0.0169 | 90.7559
15 | 1.446 | 0.01669 | 0.0196 | 86.6387
15.5 | 1.4763 | 0.01774 | 0.0219 | 83.2187
16 | 1.5058 | 0.0188 | 0.0243 | 80.0957
16.5 | 1.5285 | 0.01992 | 0.0277 | 76.7319
17 | 1.6029 | 0.02157 | 0.0198 | 74.3115
18 | 1.6157 | 0.02463 | 0.0315 | 65.5989
18.5 | 1.6349 | 0.02674 | 0.0337 | 61.1406
19 | 1.6571 | 0.02873 | 0.0354 | 57.6784
19.5 | 1.6612 | 0.03219 | 0.0379 | 51.6061
20 | 1.6745 | 0.03513 | 0.0393 | 47.6658

## 115. Re 12M Mach 0.10 (1)
BIGFOIL.COM POLAR EXPORT
NACA66-114 a=0.2
NACA66-114 a=0.2 |  |  |  | Cl Max: | 1.111 | at alpha= | 11.5 | deg
JavaFoil+Calcfoil stall+Eppler ext transition |  |  |  | L/D Max: | 102.073 | at alpha= | 7.5 | deg
Re: | 12000000 |  |  | Cd Min: | 0.0044 | at alpha= | 0.5 | deg
Mach: | 0.1 |  |  | Cl=0 at alpha= | -0.54098 | deg
|  |  |  | @ Cl=0.1, Cd= | 0.0045239
|  |  |  | @ Cl=0.4, Cd= | 0.0056942
|  |  |  | @ Cl=0.6, Cd= | 0.0064969
alpha (deg) | Cl | Cd | Cm | Cl/Cd
-17.5 | -0.682 | 0.12815 | 0.013 | -5.322
-17 | -0.707 | 0.12115 | 0.013 | -5.836
-16.5 | -0.731 | 0.11421 | 0.013 | -6.402
-16 | -0.754 | 0.10778 | 0.012 | -7
-15.5 | -0.777 | 0.10084 | 0.012 | -7.703
-15 | -0.794 | 0.09739 | 0.011 | -8.156
-14.5 | -0.827 | 0.07938 | 0.013 | -10.418
-14 | -0.844 | 0.07355 | 0.013 | -11.474
-13.5 | -0.976 | 0.02004 | 0.017 | -48.691
-13 | -1 | 0.01527 | 0.016 | -65.489
-12.5 | -1.006 | 0.01383 | 0.015 | -72.745
-12 | -1.004 | 0.01298 | 0.015 | -77.335
-11.5 | -0.999 | 0.01201 | 0.014 | -83.142
-11 | -0.987 | 0.01136 | 0.013 | -86.946
-10.5 | -0.971 | 0.01088 | 0.012 | -89.202
-10 | -0.95 | 0.0104 | 0.011 | -91.341
-9.5 | -0.924 | 0.00986 | 0.01 | -93.707
-9 | -0.894 | 0.00945 | 0.009 | -94.594
-8.5 | -0.86 | 0.00895 | 0.008 | -96.107
-8 | -0.823 | 0.00858 | 0.007 | -95.905
-7.5 | -0.781 | 0.00714 | 0.006 | -109.454
-7 | -0.736 | 0.00738 | 0.005 | -99.836
-6.5 | -0.689 | 0.00788 | 0.004 | -87.466
-6 | -0.638 | 0.00769 | 0.003 | -82.966
-5.5 | -0.585 | 0.00739 | 0.002 | -79.181
-5 | -0.53 | 0.00712 | 0.001 | -74.483
-4.5 | -0.474 | 0.00685 | 0 | -69.215
-4 | -0.416 | 0.00663 | -0.001 | -62.724
-3.5 | -0.357 | 0.0064 | -0.002 | -55.779
-3 | -0.298 | 0.00626 | -0.003 | -47.576
-2.5 | -0.238 | 0.00608 | -0.004 | -39.119
-2 | -0.178 | 0.00593 | -0.005 | -29.92
-1.5 | -0.117 | 0.00505 | -0.006 | -23.175
-1 | -0.056 | 0.00491 | -0.007 | -11.456
-0.5 | 0.005 | 0.00477 | -0.008 | 0.98
0 | 0.066 | 0.00468 | -0.009 | 14.044
0.5 | 0.127 | 0.0044 | -0.011 | 28.768
1 | 0.188 | 0.00463 | -0.012 | 40.522
1.5 | 0.248 | 0.00487 | -0.013 | 50.98
2 | 0.309 | 0.00514 | -0.014 | 60.137
2.5 | 0.369 | 0.0051 | -0.015 | 72.253
3 | 0.429 | 0.00625 | -0.016 | 68.557
3.5 | 0.488 | 0.00652 | -0.017 | 74.842
4 | 0.546 | 0.00632 | -0.018 | 86.511
4.5 | 0.604 | 0.00651 | -0.019 | 92.704
5 | 0.66 | 0.00672 | -0.02 | 98.13
5.5 | 0.714 | 0.00768 | -0.021 | 92.924
6 | 0.767 | 0.00796 | -0.022 | 96.319
6.5 | 0.817 | 0.00825 | -0.023 | 99.043
7 | 0.865 | 0.00858 | -0.024 | 100.866
7.5 | 0.91 | 0.00892 | -0.025 | 102.073
8 | 0.953 | 0.00938 | -0.026 | 101.603
8.5 | 0.992 | 0.00977 | -0.027 | 101.512
9 | 1.027 | 0.01024 | -0.028 | 100.329
9.5 | 1.055 | 0.01074 | -0.029 | 98.215
10 | 1.077 | 0.01124 | -0.03 | 95.831
10.5 | 1.094 | 0.01182 | -0.031 | 92.559
11 | 1.105 | 0.01245 | -0.032 | 88.813
11.5 | 1.111 | 0.01317 | -0.033 | 84.312
12 | 1.111 | 0.01389 | -0.033 | 79.951
12.5 | 1.105 | 0.01471 | -0.034 | 75.126
13 | 1.094 | 0.01574 | -0.035 | 69.478
13.5 | 1.079 | 0.01668 | -0.036 | 64.66
14 | 1.055 | 0.01852 | -0.037 | 57.005
14.5 | 1.022 | 0.02225 | -0.037 | 45.929
15 | 0.893 | 0.06754 | -0.031 | 13.226
15.5 | 0.852 | 0.08351 | -0.029 | 10.2
16 | 0.812 | 0.10073 | -0.026 | 8.059
16.5 | 0.783 | 0.109 | -0.026 | 7.179

## 116. Re 12M Mach 0.10 (2)
BIGFOIL.COM POLAR EXPORT
NACA66-114 a=0.2
NACA66-114 a=0.2 |  |  |  | Cl Max: | 1.6636 | at alpha= | 20 | deg
XFOIL ncrit=9 |  |  |  | L/D Max: | 112.834 | at alpha= | 9.5 | deg
Re: | 12000000 |  |  | Cd Min: | 0.0382 | at alpha= | 20 | deg
Mach: | 0.1 |  |  | Cl=0 at alpha= | -0.66325 | deg
|  |  |  | @ Cl=0.1, Cd= | 0.0029929
|  |  |  | @ Cl=0.4, Cd= | 0.0058244
|  |  |  | @ Cl=0.6, Cd= | 0.0067027
alpha (deg) | Cl | Cd | Cm | Cl/Cd
-20 | -1.6486 | 0.03154 | -0.0586 | -52.2701
-18.5 | -1.5857 | 0.0246 | -0.054 | -64.4593
-17.5 | -1.5431 | 0.02158 | -0.0478 | -71.506
-17 | -1.5209 | 0.01993 | -0.0447 | -76.3121
-16.5 | -1.4964 | 0.01844 | -0.0416 | -81.1497
-16 | -1.4697 | 0.01711 | -0.0385 | -85.8971
-15 | -1.4066 | 0.01508 | -0.033 | -93.2759
-14.5 | -1.3714 | 0.01428 | -0.0305 | -96.0364
-14 | -1.3363 | 0.0135 | -0.0278 | -98.9852
-13.5 | -1.2994 | 0.01283 | -0.0253 | -101.2783
-13 | -1.261 | 0.01226 | -0.0229 | -102.8548
-12.5 | -1.2227 | 0.0117 | -0.0203 | -104.5043
-12 | -1.1848 | 0.0112 | -0.0175 | -105.7857
-11.5 | -1.1473 | 0.01078 | -0.0144 | -106.4286
-11 | -1.1072 | 0.01022 | -0.0119 | -108.3366
-10.5 | -1.0609 | 0.00977 | -0.0105 | -108.5875
-10 | -1.0138 | 0.0093 | -0.0093 | -109.0108
-9.5 | -0.9646 | 0.0089 | -0.0084 | -108.382
-9 | -0.9143 | 0.00855 | -0.0078 | -106.9357
-8.5 | -0.8626 | 0.00824 | -0.0074 | -104.6845
-7.5 | -0.7575 | 0.00762 | -0.0069 | -99.4094
-7 | -0.7046 | 0.00732 | -0.0067 | -96.2568
-6.5 | -0.6507 | 0.00705 | -0.0067 | -92.2979
-6 | -0.5958 | 0.00681 | -0.0069 | -87.489
-5.5 | -0.5406 | 0.00658 | -0.0071 | -82.1581
-5 | -0.4854 | 0.00634 | -0.0074 | -76.5615
-4.5 | -0.4295 | 0.00615 | -0.0078 | -69.8374
-4 | -0.3731 | 0.00598 | -0.0082 | -62.3913
-3.5 | -0.3167 | 0.00578 | -0.0087 | -54.7924
-3 | -0.2597 | 0.00563 | -0.0093 | -46.1279
-2.5 | -0.2028 | 0.00547 | -0.0099 | -37.075
-2 | -0.1459 | 0.00529 | -0.0105 | -27.5803
-1.5 | -0.0906 | 0.00494 | -0.0108 | -18.3401
-1 | -0.0361 | 0.00455 | -0.011 | -7.9341
-0.5 | 0.0175 | 0.00401 | -0.0112 | 4.3641
0 | 0.069 | 0.00324 | -0.0111 | 21.2963
0.5 | 0.1242 | 0.0028 | -0.0115 | 44.3571
1 | 0.1756 | 0.00359 | -0.0113 | 48.9136
1.5 | 0.227 | 0.00425 | -0.0111 | 53.4118
2.5 | 0.332 | 0.00526 | -0.0109 | 63.1179
3 | 0.3845 | 0.00573 | -0.0107 | 67.103
3.5 | 0.4387 | 0.00606 | -0.0108 | 72.3927
4.5 | 0.5495 | 0.00649 | -0.0115 | 84.6687
5 | 0.6041 | 0.00672 | -0.0117 | 89.8958
5.5 | 0.6585 | 0.00694 | -0.0118 | 94.8847
6 | 0.7125 | 0.00719 | -0.0119 | 99.096
6.5 | 0.7651 | 0.00749 | -0.0117 | 102.1495
7 | 0.8177 | 0.00774 | -0.0116 | 105.646
7.5 | 0.8693 | 0.00802 | -0.0112 | 108.3915
8 | 0.9192 | 0.00837 | -0.0105 | 109.8208
8.5 | 0.9678 | 0.00874 | -0.0096 | 110.7323
9 | 1.0163 | 0.00906 | -0.0087 | 112.1744
9.5 | 1.0629 | 0.00942 | -0.0074 | 112.8344
10 | 1.1011 | 0.00978 | -0.0045 | 112.5869
10.5 | 1.1361 | 0.01028 | -0.001 | 110.5156
11 | 1.1732 | 0.01081 | 0.0018 | 108.5291
11.5 | 1.2106 | 0.01138 | 0.0045 | 106.3796
12 | 1.2489 | 0.01194 | 0.0069 | 104.598
12.5 | 1.286 | 0.01258 | 0.0093 | 102.2258
13 | 1.3222 | 0.01329 | 0.0118 | 99.4883
13.5 | 1.3572 | 0.01409 | 0.0142 | 96.3236
14 | 1.3888 | 0.01506 | 0.0171 | 92.2178
14.5 | 1.4191 | 0.01615 | 0.0199 | 87.87
15 | 1.4498 | 0.01723 | 0.0225 | 84.1439
15.5 | 1.4805 | 0.01831 | 0.025 | 80.8575
16 | 1.5094 | 0.01948 | 0.0276 | 77.4846
16.5 | 1.5363 | 0.02075 | 0.0302 | 74.0386
17.5 | 1.5924 | 0.02414 | 0.0334 | 65.9652
18 | 1.613 | 0.0262 | 0.0357 | 61.5649
18.5 | 1.6293 | 0.02869 | 0.0381 | 56.7898
19 | 1.6508 | 0.03093 | 0.0398 | 53.3721
19.5 | 1.6518 | 0.03488 | 0.0422 | 47.3567
20 | 1.6636 | 0.0382 | 0.0435 | 43.5497

## 117. Re 12M Mach 0.25 (1)
BIGFOIL.COM POLAR EXPORT
NACA66-114 a=0.2
NACA66-114 a=0.2 |  |  |  | Cl Max: | 1.053 | at alpha= | 10.5 | deg
JavaFoil+Calcfoil stall+Eppler ext transition |  |  |  | L/D Max: | 99.36 | at alpha= | 4.5 | deg
Re: | 12000000 |  |  | Cd Min: | 0.00442 | at alpha= | 0.5 | deg
Mach: | 0.25 |  |  | Cl=0 at alpha= | -0.53968 | deg
|  |  |  | @ Cl=0.1, Cd= | 0.0045361
|  |  |  | @ Cl=0.4, Cd= | 0.0055828
|  |  |  | @ Cl=0.6, Cd= | 0.11864
alpha (deg) | Cl | Cd | Cm | Cl/Cd
-15.5 | -0.473 | 0.11331 | 0.011 | -4.173
-15 | -0.529 | 0.10698 | 0.01 | -4.946
-14.5 | -0.581 | 0.10113 | 0.01 | -5.749
-14 | -0.629 | 0.09481 | 0.01 | -6.632
-13.5 | -0.669 | 0.08961 | 0.009 | -7.466
-13 | -0.698 | 0.08351 | 0.009 | -8.364
-12.5 | -0.726 | 0.07527 | 0.009 | -9.644
-12 | -0.748 | 0.06807 | 0.009 | -10.991
-11.5 | -0.902 | 0.01432 | 0.014 | -63.001
-11 | -0.918 | 0.01252 | 0.013 | -73.334
-10.5 | -0.92 | 0.01188 | 0.012 | -77.397
-10 | -0.915 | 0.01116 | 0.011 | -81.96
-9.5 | -0.902 | 0.01053 | 0.01 | -85.706
-9 | -0.883 | 0.00987 | 0.009 | -89.493
-8.5 | -0.857 | 0.00949 | 0.008 | -90.289
-8 | -0.825 | 0.00894 | 0.007 | -92.252
-7.5 | -0.788 | 0.00854 | 0.006 | -92.19
-7 | -0.746 | 0.00711 | 0.005 | -104.941
-6.5 | -0.7 | 0.00734 | 0.004 | -95.338
-6 | -0.651 | 0.00706 | 0.003 | -92.208
-5.5 | -0.598 | 0.00721 | 0.002 | -83.024
-5 | -0.543 | 0.00728 | 0.001 | -74.593
-4.5 | -0.486 | 0.00704 | 0 | -69.065
-4 | -0.427 | 0.00677 | -0.001 | -63.088
-3.5 | -0.367 | 0.00652 | -0.002 | -56.275
-3 | -0.306 | 0.00636 | -0.003 | -48.079
-2.5 | -0.244 | 0.00617 | -0.004 | -39.59
-2 | -0.182 | 0.00602 | -0.005 | -30.308
-1.5 | -0.12 | 0.00508 | -0.006 | -23.653
-1 | -0.058 | 0.00496 | -0.008 | -11.636
-0.5 | 0.005 | 0.00478 | -0.009 | 1.006
0 | 0.068 | 0.00466 | -0.01 | 14.489
0.5 | 0.13 | 0.00442 | -0.011 | 29.444
1 | 0.193 | 0.00466 | -0.012 | 41.417
1.5 | 0.255 | 0.0049 | -0.013 | 52.08
2 | 0.317 | 0.00493 | -0.014 | 64.279
2.5 | 0.379 | 0.00518 | -0.015 | 73.169
3 | 0.44 | 0.00635 | -0.016 | 69.348
3.5 | 0.501 | 0.00622 | -0.017 | 80.462
4 | 0.56 | 0.00642 | -0.018 | 87.269
4.5 | 0.619 | 0.00623 | -0.019 | 99.36
5 | 0.675 | 0.00758 | -0.02 | 89.058
5.5 | 0.73 | 0.00787 | -0.021 | 92.739
6 | 0.783 | 0.00816 | -0.022 | 95.909
6.5 | 0.833 | 0.00854 | -0.024 | 97.516
7 | 0.879 | 0.00896 | -0.025 | 98.173
7.5 | 0.922 | 0.00932 | -0.026 | 99.024
8 | 0.961 | 0.00981 | -0.027 | 97.978
8.5 | 0.995 | 0.0103 | -0.028 | 96.676
9 | 1.025 | 0.01081 | -0.029 | 94.812
9.5 | 1.043 | 0.01141 | -0.03 | 91.408
10 | 1.052 | 0.01203 | -0.031 | 87.447
10.5 | 1.053 | 0.01275 | -0.031 | 82.589
11 | 1.045 | 0.01352 | -0.032 | 77.287
11.5 | 1.026 | 0.01456 | -0.033 | 70.467
12 | 0.997 | 0.01581 | -0.034 | 63.06
12.5 | 0.957 | 0.01773 | -0.035 | 53.945
13 | 0.891 | 0.0244 | -0.035 | 36.508
13.5 | 0.725 | 0.08983 | -0.02 | 8.068
14 | 0.676 | 0.0974 | -0.019 | 6.94
14.5 | 0.624 | 0.10259 | -0.02 | 6.082
15 | 0.566 | 0.10939 | -0.02 | 5.175
15.5 | 0.504 | 0.11864 | -0.02 | 4.252

## 118. Re 12M Mach 0.25 (2)
BIGFOIL.COM POLAR EXPORT
NACA66-114 a=0.2
NACA66-114 a=0.2 |  |  |  | Cl Max: | 1.5558 | at alpha= | 18 | deg
XFOIL ncrit=9 |  |  |  | L/D Max: | 108.82 | at alpha= | 8.5 | deg
Re: | 12000000 |  |  | Cd Min: | 0.07022 | at alpha= | 20 | deg
Mach: | 0.25 |  |  | Cl=0 at alpha= | -0.67216 | deg
|  |  |  | @ Cl=0.1, Cd= | 0.0029629
|  |  |  | @ Cl=0.4, Cd= | 0.005784
|  |  |  | @ Cl=0.6, Cd= | 0.0067644
alpha (deg) | Cl | Cd | Cm | Cl/Cd
-18 | -1.4414 | 0.041 | -0.0784 | -35.1561
-17.5 | -1.4497 | 0.03586 | -0.0761 | -40.4267
-17 | -1.4614 | 0.03084 | -0.0727 | -47.3865
-16.5 | -1.4566 | 0.0273 | -0.0688 | -53.3553
-16 | -1.4471 | 0.02426 | -0.0644 | -59.6496
-15.5 | -1.4349 | 0.02152 | -0.0596 | -66.6775
-15 | -1.4154 | 0.01926 | -0.0549 | -73.4891
-14.5 | -1.3847 | 0.01776 | -0.0509 | -77.9673
-14 | -1.3535 | 0.0163 | -0.0467 | -83.0368
-13.5 | -1.3175 | 0.01517 | -0.043 | -86.849
-13 | -1.2795 | 0.01419 | -0.0393 | -90.1691
-12.5 | -1.2406 | 0.01327 | -0.0357 | -93.4891
-12 | -1.2004 | 0.01247 | -0.0322 | -96.263
-11.5 | -1.1584 | 0.0118 | -0.0289 | -98.1695
-11 | -1.1182 | 0.01111 | -0.0252 | -100.6481
-10.5 | -1.0768 | 0.01059 | -0.0216 | -101.6808
-10 | -1.0386 | 0.00995 | -0.0174 | -104.3819
-9.5 | -0.99 | 0.00943 | -0.0153 | -104.9841
-9 | -0.9393 | 0.00899 | -0.0136 | -104.4828
-8.5 | -0.887 | 0.00857 | -0.0122 | -103.5006
-8 | -0.8333 | 0.00821 | -0.0112 | -101.4982
-7.5 | -0.7786 | 0.00789 | -0.0105 | -98.6819
-7 | -0.724 | 0.00756 | -0.0097 | -95.7672
-6.5 | -0.6688 | 0.00722 | -0.0092 | -92.6316
-6 | -0.6124 | 0.00694 | -0.0089 | -88.2421
-5.5 | -0.5553 | 0.0067 | -0.0089 | -82.8806
-5 | -0.4982 | 0.00645 | -0.0089 | -77.2403
-4.5 | -0.4408 | 0.00623 | -0.009 | -70.7544
-4 | -0.3826 | 0.00606 | -0.0093 | -63.1353
-3.5 | -0.3243 | 0.00585 | -0.0097 | -55.4359
-3 | -0.2656 | 0.00568 | -0.0102 | -46.7606
-2.5 | -0.2071 | 0.00552 | -0.0107 | -37.5181
-2 | -0.1482 | 0.00534 | -0.0113 | -27.7528
-1.5 | -0.0913 | 0.00501 | -0.0115 | -18.2236
-1 | -0.0358 | 0.00458 | -0.0116 | -7.8166
-0.5 | 0.0188 | 0.00401 | -0.0116 | 4.6883
0 | 0.0707 | 0.00314 | -0.0113 | 22.5159
0.5 | 0.1286 | 0.00279 | -0.0119 | 46.0932
1 | 0.1821 | 0.00352 | -0.0118 | 51.733
1.5 | 0.2336 | 0.00427 | -0.0113 | 54.7073
2 | 0.287 | 0.00484 | -0.0111 | 59.2975
2.5 | 0.3402 | 0.00534 | -0.0107 | 63.7079
3.5 | 0.4493 | 0.00615 | -0.0103 | 73.0569
4 | 0.5063 | 0.00639 | -0.0105 | 79.2332
4.5 | 0.5633 | 0.0066 | -0.0106 | 85.3485
5 | 0.6191 | 0.00685 | -0.0105 | 90.3796
5.5 | 0.6752 | 0.00708 | -0.0104 | 95.3672
6 | 0.73 | 0.00736 | -0.01 | 99.1848
6.5 | 0.784 | 0.00767 | -0.0094 | 102.2164
7 | 0.8375 | 0.00796 | -0.0087 | 105.2136
7.5 | 0.8892 | 0.0083 | -0.0076 | 107.1325
8 | 0.9386 | 0.0087 | -0.006 | 107.8851
8.5 | 0.987 | 0.00907 | -0.0042 | 108.8203
9 | 1.0261 | 0.00943 | -0.0004 | 108.8123
9.5 | 1.0655 | 0.00993 | 0.0032 | 107.3011
10 | 1.1058 | 0.01049 | 0.0064 | 105.4147
10.5 | 1.1446 | 0.01117 | 0.0098 | 102.4709
11 | 1.1861 | 0.01178 | 0.0127 | 100.6876
11.5 | 1.2263 | 0.0125 | 0.0158 | 98.104
12 | 1.2648 | 0.01332 | 0.019 | 94.955
12.5 | 1.3023 | 0.01425 | 0.0222 | 91.3895
13 | 1.3361 | 0.01539 | 0.0259 | 86.8161
13.5 | 1.3706 | 0.01655 | 0.0293 | 82.8157
14 | 1.4025 | 0.01791 | 0.0329 | 78.3082
14.5 | 1.4346 | 0.01929 | 0.0363 | 74.3701
15 | 1.4632 | 0.02092 | 0.0399 | 69.9426
15.5 | 1.4892 | 0.02276 | 0.0435 | 65.4306
16 | 1.5106 | 0.02483 | 0.0475 | 60.8377
16.5 | 1.5387 | 0.02749 | 0.049 | 55.9731
17 | 1.5461 | 0.0311 | 0.0526 | 49.7138
17.5 | 1.5532 | 0.03503 | 0.0554 | 44.3391
18 | 1.5558 | 0.03963 | 0.0576 | 39.2581
18.5 | 1.5516 | 0.04524 | 0.059 | 34.2971
19 | 1.55 | 0.05117 | 0.0592 | 30.2912
19.5 | 1.5181 | 0.06086 | 0.0571 | 24.9441
20 | 1.4988 | 0.07022 | 0.0536 | 21.3443

## 119. Re 12M Mach 0.50 (1)
BIGFOIL.COM POLAR EXPORT
NACA66-114 a=0.2
NACA66-114 a=0.2 |  |  |  | Cl Max: | 1.125 | at alpha= | 20 | deg
JavaFoil+Calcfoil stall+Eppler ext transition |  |  |  | L/D Max: | 87.763 | at alpha= | 5.5 | deg
Re: | 12000000 |  |  | Cd Min: | 0.00442 | at alpha= | 0 | deg
Mach: | 0.5 |  |  | Cl=0 at alpha= | -0.53571 | deg
|  |  |  | @ Cl=0.1, Cd= | 0.00442
|  |  |  | @ Cl=0.4, Cd= | 0.0049527
|  |  |  | @ Cl=0.6, Cd= | 0.0077354
alpha (deg) | Cl | Cd | Cm | Cl/Cd
-20 | -1.073 | 0.15219 | 0.021 | -7.049
-19.5 | -1.044 | 0.15142 | 0.02 | -6.891
-19 | -1.015 | 0.14509 | 0.019 | -6.997
-18.5 | -0.993 | 0.13501 | 0.019 | -7.355
-18 | -0.97 | 0.12331 | 0.019 | -7.87
-17.5 | -0.94 | 0.12032 | 0.018 | -7.813
-17 | -0.907 | 0.11876 | 0.016 | -7.64
-16.5 | -0.88 | 0.11151 | 0.015 | -7.895
-16 | -0.854 | 0.11506 | 0.015 | -7.426
-15.5 | -0.828 | 0.10601 | 0.015 | -7.814
-15 | -0.8 | 0.10026 | 0.014 | -7.978
-14.5 | -0.786 | 0.08361 | 0.015 | -9.404
-14 | -0.867 | 0.02508 | 0.02 | -34.547
-13.5 | -0.716 | 0.09423 | 0.011 | -7.595
-13 | -0.69 | 0.08523 | 0.011 | -8.093
-12.5 | -0.665 | 0.07757 | 0.011 | -8.578
-12 | -0.75 | 0.01922 | 0.016 | -39.009
-11.5 | -0.727 | 0.01599 | 0.015 | -45.484
-11 | -0.699 | 0.01443 | 0.014 | -48.416
-10.5 | -0.55 | 0.0685 | 0.007 | -8.026
-10 | -0.522 | 0.06548 | 0.006 | -7.973
-9.5 | -0.498 | 0.05725 | 0.006 | -8.69
-9 | -0.568 | 0.01241 | 0.01 | -45.764
-8.5 | -0.537 | 0.01143 | 0.009 | -47.007
-8 | -0.413 | 0.0507 | 0.004 | -8.141
-7.5 | -0.385 | 0.04799 | 0.003 | -8.014
-7 | -0.532 | 0.04399 | 0.003 | -12.097
-6.5 | -0.693 | 0.00937 | 0.005 | -73.931
-6 | -0.677 | 0.00872 | 0.003 | -77.648
-5.5 | -0.639 | 0.00824 | 0.002 | -77.592
-5 | -0.59 | 0.00787 | 0.001 | -74.911
-4.5 | -0.533 | 0.00749 | 0 | -71.212
-4 | -0.471 | 0.00719 | -0.001 | -65.576
-3.5 | -0.406 | 0.00597 | -0.002 | -68.074
-3 | -0.34 | 0.00614 | -0.004 | -55.376
-2.5 | -0.272 | 0.00627 | -0.005 | -43.377
-2 | -0.203 | 0.00606 | -0.006 | -33.564
-1.5 | -0.134 | 0.0059 | -0.007 | -22.734
-1 | -0.065 | 0.0051 | -0.008 | -12.652
-0.5 | 0.005 | 0.00492 | -0.01 | 1.093
0 | 0.075 | 0.00442 | -0.011 | 17.091
0.5 | 0.145 | 0.00442 | -0.012 | 32.89
1 | 0.215 | 0.00468 | -0.013 | 45.98
1.5 | 0.285 | 0.00495 | -0.014 | 57.467
2 | 0.353 | 0.00498 | -0.016 | 70.927
2.5 | 0.422 | 0.00494 | -0.017 | 85.445
3 | 0.488 | 0.00717 | -0.018 | 68.13
3.5 | 0.555 | 0.0075 | -0.019 | 73.954
4 | 0.62 | 0.00784 | -0.02 | 79.005
4.5 | 0.681 | 0.0082 | -0.022 | 83.072
5 | 0.739 | 0.00858 | -0.023 | 86.207
5.5 | 0.792 | 0.00902 | -0.024 | 87.763
6 | 0.836 | 0.00953 | -0.025 | 87.686
6.5 | 0.867 | 0.01022 | -0.026 | 84.852
7 | 0.875 | 0.01093 | -0.027 | 80.036
7.5 | 0.827 | 0.01183 | -0.028 | 69.89
8 | 0.571 | 0.01294 | -0.029 | 44.104
8.5 | 0.497 | 0.05534 | -0.015 | 8.976
9 | 0.637 | 0.01354 | -0.032 | 47.066
9.5 | 0.668 | 0.01464 | -0.033 | 45.671
10 | 0.698 | 0.01611 | -0.034 | 43.333
10.5 | 0.611 | 0.06491 | -0.021 | 9.411
11 | 0.633 | 0.07656 | -0.018 | 8.261
11.5 | 0.794 | 0.01782 | -0.037 | 44.531
12 | 0.822 | 0.0197 | -0.038 | 41.726
12.5 | 0.848 | 0.02226 | -0.039 | 38.094
13 | 0.776 | 0.06631 | -0.031 | 11.696
13.5 | 0.774 | 0.09153 | -0.025 | 8.455
14 | 0.939 | 0.02518 | -0.041 | 37.294
14.5 | 0.872 | 0.06756 | -0.035 | 12.905
15 | 0.861 | 0.09803 | -0.029 | 8.782
15.5 | 0.887 | 0.10549 | -0.03 | 8.413
16 | 0.906 | 0.11084 | -0.028 | 8.173
16.5 | 0.935 | 0.11575 | -0.029 | 8.077
17 | 0.983 | 0.10456 | -0.035 | 9.401
17.5 | 1.005 | 0.11517 | -0.035 | 8.73
18 | 1.014 | 0.13657 | -0.031 | 7.424
18.5 | 1.045 | 0.13693 | -0.033 | 7.632
19 | 1.077 | 0.13834 | -0.035 | 7.787
19.5 | 1.104 | 0.14558 | -0.036 | 7.586
20 | 1.125 | 0.16512 | -0.036 | 6.815

## 120. Re 12M Mach 0.50 (2)
BIGFOIL.COM POLAR EXPORT
NACA66-114 a=0.2
NACA66-114 a=0.2 |  |  |  | Cl Max: | 0.9951 | at alpha= | 9.5 | deg
XFOIL ncrit=9 |  |  |  | L/D Max: | 91.322 | at alpha= | 6.5 | deg
Re: | 12000000 |  |  | Cd Min: | 0.12713 | at alpha= | 14.5 | deg
Mach: | 0.5 |  |  | Cl=0 at alpha= | -0.7247 | deg
|  |  |  | @ Cl=0.1, Cd= | 0.0028246
|  |  |  | @ Cl=0.4, Cd= | 0.0060555
|  |  |  | @ Cl=0.6, Cd= | 0.0071241
alpha (deg) | Cl | Cd | Cm | Cl/Cd
-13.5 | -0.5608 | 0.12337 | -0.0368 | -4.5457
-13 | -0.5693 | 0.11104 | -0.0443 | -5.127
-12.5 | -0.582 | 0.09845 | -0.0521 | -5.9116
-12 | -0.5973 | 0.08579 | -0.0603 | -6.9623
-11.5 | -0.6147 | 0.07007 | -0.0722 | -8.7727
-11 | -0.6463 | 0.05688 | -0.0816 | -11.3625
-10.5 | -0.6802 | 0.04757 | -0.0845 | -14.2989
-10 | -0.7212 | 0.03951 | -0.083 | -18.2536
-9.5 | -0.7599 | 0.03285 | -0.0774 | -23.1324
-9 | -0.7982 | 0.02675 | -0.0686 | -29.8393
-8.5 | -0.8228 | 0.02126 | -0.0582 | -38.7018
-8 | -0.8217 | 0.01539 | -0.0494 | -53.3918
-7.5 | -0.7929 | 0.0107 | -0.043 | -74.1028
-7 | -0.7564 | 0.00922 | -0.0357 | -82.039
-6.5 | -0.7149 | 0.00838 | -0.029 | -85.3103
-6 | -0.6669 | 0.00779 | -0.0236 | -85.6098
-5.5 | -0.6067 | 0.00738 | -0.0208 | -82.2087
-5 | -0.5447 | 0.00703 | -0.0187 | -77.4822
-4.5 | -0.4812 | 0.00671 | -0.0172 | -71.7139
-4 | -0.4173 | 0.00641 | -0.0162 | -65.1014
-3.5 | -0.352 | 0.00617 | -0.0156 | -57.0502
-3 | -0.287 | 0.00593 | -0.0153 | -48.398
-2.5 | -0.2213 | 0.00577 | -0.0153 | -38.3536
-2 | -0.1553 | 0.00556 | -0.0155 | -27.9317
-1.5 | -0.0907 | 0.0053 | -0.0156 | -17.1132
-1 | -0.0321 | 0.00474 | -0.0147 | -6.7722
-0.5 | 0.0262 | 0.00406 | -0.014 | 6.4532
0 | 0.0786 | 0.00284 | -0.0125 | 27.6761
0.5 | 0.1481 | 0.00279 | -0.0137 | 53.0824
1 | 0.2111 | 0.00328 | -0.0138 | 64.3598
1.5 | 0.2624 | 0.00433 | -0.0119 | 60.6005
2 | 0.3175 | 0.00505 | -0.0105 | 62.8713
2.5 | 0.3699 | 0.00576 | -0.0084 | 64.2188
3 | 0.4249 | 0.0063 | -0.0065 | 67.4444
3.5 | 0.4864 | 0.00658 | -0.0057 | 73.921
4 | 0.5477 | 0.00684 | -0.0046 | 80.0731
4.5 | 0.6066 | 0.00716 | -0.0029 | 84.7207
5 | 0.6637 | 0.00747 | -0.0005 | 88.8487
5.5 | 0.7092 | 0.00784 | 0.0043 | 90.4592
6 | 0.7574 | 0.00833 | 0.0086 | 90.9244
6.5 | 0.8082 | 0.00885 | 0.0125 | 91.322
7 | 0.8585 | 0.00949 | 0.0167 | 90.4636
7.5 | 0.9057 | 0.01032 | 0.0216 | 87.7616
8 | 0.95 | 0.01135 | 0.0271 | 83.7004
8.5 | 0.9833 | 0.01293 | 0.034 | 76.048
9 | 0.9944 | 0.0157 | 0.043 | 63.3376
9.5 | 0.9951 | 0.01996 | 0.0518 | 49.8547
10 | 0.9749 | 0.02608 | 0.0601 | 37.3811
10.5 | 0.9402 | 0.03295 | 0.0668 | 28.5341
11 | 0.9045 | 0.04044 | 0.0706 | 22.3665
11.5 | 0.866 | 0.0494 | 0.071 | 17.5304
12 | 0.8305 | 0.06002 | 0.0672 | 13.8371
12.5 | 0.8023 | 0.07219 | 0.0597 | 11.1137
13 | 0.7789 | 0.08618 | 0.0496 | 9.0381
14 | 0.7466 | 0.11483 | 0.031 | 6.5018
14.5 | 0.7391 | 0.12713 | 0.0232 | 5.8137

## 121. Re 14M Mach 0.00 (1)
BIGFOIL.COM POLAR EXPORT
NACA66-114 a=0.2
NACA66-114 a=0.2 |  |  |  | Cl Max: | 1.125 | at alpha= | 12 | deg
JavaFoil+Calcfoil stall+Eppler ext transition |  |  |  | L/D Max: | 105.341 | at alpha= | 5.5 | deg
Re: | 14000000 |  |  | Cd Min: | 0.00469 | at alpha= | 1 | deg
Mach: | 0 |  |  | Cl=0 at alpha= | -0.54098 | deg
|  |  |  | @ Cl=0.1, Cd= | 0.0050728
|  |  |  | @ Cl=0.4, Cd= | 0.0056405
|  |  |  | @ Cl=0.6, Cd= | 0.0063237
alpha (deg) | Cl | Cd | Cm | Cl/Cd
-17.5 | -0.732 | 0.12236 | 0.014 | -5.983
-17 | -0.754 | 0.11547 | 0.014 | -6.53
-16.5 | -0.775 | 0.1087 | 0.013 | -7.134
-16 | -0.795 | 0.10297 | 0.013 | -7.719
-15.5 | -0.817 | 0.09335 | 0.013 | -8.75
-15 | -0.829 | 0.0917 | 0.012 | -9.039
-14.5 | -0.969 | 0.0238 | 0.018 | -40.703
-14 | -0.998 | 0.01855 | 0.018 | -53.815
-13.5 | -1.018 | 0.01569 | 0.017 | -64.838
-13 | -1.024 | 0.01415 | 0.016 | -72.354
-12.5 | -1.025 | 0.01298 | 0.015 | -78.975
-12 | -1.02 | 0.01223 | 0.014 | -83.389
-11.5 | -1.01 | 0.01146 | 0.014 | -88.15
-11 | -0.996 | 0.01092 | 0.013 | -91.191
-10.5 | -0.977 | 0.01048 | 0.012 | -93.263
-10 | -0.954 | 0.01 | 0.011 | -95.355
-9.5 | -0.927 | 0.0095 | 0.01 | -97.606
-9 | -0.896 | 0.00909 | 0.009 | -98.598
-8.5 | -0.861 | 0.00867 | 0.008 | -99.306
-8 | -0.822 | 0.0072 | 0.007 | -114.212
-7.5 | -0.78 | 0.00743 | 0.006 | -105.036
-7 | -0.735 | 0.00802 | 0.005 | -91.655
-6.5 | -0.687 | 0.00769 | 0.004 | -89.337
-6 | -0.636 | 0.00738 | 0.003 | -86.078
-5.5 | -0.583 | 0.00714 | 0.002 | -81.591
-5 | -0.528 | 0.00688 | 0.001 | -76.701
-4.5 | -0.472 | 0.00664 | 0 | -71.038
-4 | -0.414 | 0.00647 | -0.001 | -64.005
-3.5 | -0.355 | 0.00627 | -0.002 | -56.701
-3 | -0.296 | 0.00607 | -0.003 | -48.807
-2.5 | -0.237 | 0.00593 | -0.004 | -39.89
-2 | -0.177 | 0.00626 | -0.005 | -28.197
-1.5 | -0.116 | 0.00543 | -0.006 | -21.453
-1 | -0.056 | 0.00522 | -0.007 | -10.705
-0.5 | 0.005 | 0.00512 | -0.008 | 0.91
0 | 0.065 | 0.00509 | -0.009 | 12.85
0.5 | 0.126 | 0.00506 | -0.01 | 24.927
1 | 0.187 | 0.00469 | -0.012 | 39.822
1.5 | 0.247 | 0.00487 | -0.013 | 50.744
2 | 0.307 | 0.00512 | -0.014 | 59.98
2.5 | 0.367 | 0.00507 | -0.015 | 72.464
3 | 0.426 | 0.00609 | -0.016 | 70.03
3.5 | 0.485 | 0.00636 | -0.017 | 76.328
4 | 0.544 | 0.00653 | -0.018 | 83.337
4.5 | 0.601 | 0.00632 | -0.019 | 95.176
5 | 0.657 | 0.00656 | -0.02 | 100.206
5.5 | 0.711 | 0.00675 | -0.021 | 105.341
6 | 0.764 | 0.0077 | -0.022 | 99.279
6.5 | 0.815 | 0.008 | -0.023 | 101.846
7 | 0.863 | 0.00831 | -0.024 | 103.785
7.5 | 0.908 | 0.00865 | -0.025 | 104.987
8 | 0.951 | 0.00906 | -0.026 | 104.966
8.5 | 0.991 | 0.00946 | -0.027 | 104.749
9 | 1.027 | 0.00984 | -0.028 | 104.349
9.5 | 1.057 | 0.01035 | -0.029 | 102.103
10 | 1.081 | 0.01079 | -0.03 | 100.117
10.5 | 1.1 | 0.01134 | -0.031 | 96.962
11 | 1.113 | 0.01192 | -0.032 | 93.374
11.5 | 1.121 | 0.01258 | -0.032 | 89.125
12 | 1.125 | 0.01331 | -0.033 | 84.514
12.5 | 1.123 | 0.014 | -0.034 | 80.206
13 | 1.116 | 0.01489 | -0.035 | 74.918
13.5 | 1.104 | 0.01584 | -0.036 | 69.72
14 | 1.087 | 0.01719 | -0.037 | 63.247
14.5 | 1.065 | 0.0192 | -0.037 | 55.472
15 | 1.036 | 0.02236 | -0.038 | 46.312
15.5 | 1.004 | 0.02596 | -0.038 | 38.692
16 | 0.909 | 0.05867 | -0.034 | 15.492
16.5 | 0.85 | 0.08715 | -0.031 | 9.748
17 | 0.811 | 0.10467 | -0.029 | 7.75

## 122. Re 14M Mach 0.00 (2)
BIGFOIL.COM POLAR EXPORT
NACA66-114 a=0.2
NACA66-114 a=0.2 |  |  |  | Cl Max: | 1.6911 | at alpha= | 20 | deg
XFOIL ncrit=9 |  |  |  | L/D Max: | 117.335 | at alpha= | 9.5 | deg
Re: | 14000000 |  |  | Cd Min: | 0.03372 | at alpha= | 20 | deg
Mach: | 0 |  |  | Cl=0 at alpha= | -0.66944 | deg
|  |  |  | @ Cl=0.1, Cd= | 0.0032101
|  |  |  | @ Cl=0.4, Cd= | 0.0057114
|  |  |  | @ Cl=0.6, Cd= | 0.0065255
alpha (deg) | Cl | Cd | Cm | Cl/Cd
-19 | -1.6342 | 0.02359 | -0.0482 | -69.2751
-18 | -1.5851 | 0.02076 | -0.0437 | -76.3536
-17.5 | -1.558 | 0.01952 | -0.0414 | -79.8156
-17 | -1.5305 | 0.01832 | -0.0389 | -83.5426
-16.5 | -1.5043 | 0.01705 | -0.036 | -88.2287
-16 | -1.4765 | 0.01589 | -0.0331 | -92.9201
-15.5 | -1.444 | 0.01502 | -0.0307 | -96.1385
-15 | -1.4134 | 0.01406 | -0.0279 | -100.5263
-14.5 | -1.377 | 0.01341 | -0.0256 | -102.6846
-14 | -1.3426 | 0.01269 | -0.023 | -105.7998
-13.5 | -1.3059 | 0.0121 | -0.0206 | -107.9256
-13 | -1.2682 | 0.01159 | -0.0182 | -109.4219
-12.5 | -1.2314 | 0.01109 | -0.0154 | -111.037
-12 | -1.1953 | 0.01067 | -0.0123 | -112.0244
-11 | -1.1078 | 0.00984 | -0.0091 | -112.5813
-10.5 | -1.0609 | 0.00941 | -0.0081 | -112.7418
-10 | -1.0133 | 0.00897 | -0.0072 | -112.9654
-9.5 | -0.9642 | 0.00859 | -0.0065 | -112.2468
-9 | -0.9137 | 0.00825 | -0.0061 | -110.7515
-8.5 | -0.8619 | 0.00794 | -0.0059 | -108.5516
-7.5 | -0.7566 | 0.0074 | -0.0058 | -102.2432
-7 | -0.7036 | 0.00711 | -0.0057 | -98.9592
-6.5 | -0.6499 | 0.00683 | -0.0058 | -95.1537
-6 | -0.5952 | 0.0066 | -0.0061 | -90.1818
-5.5 | -0.54 | 0.00639 | -0.0064 | -84.507
-5 | -0.485 | 0.00617 | -0.0068 | -78.6062
-4.5 | -0.4293 | 0.00599 | -0.0072 | -71.6694
-4 | -0.3729 | 0.00581 | -0.0078 | -64.1824
-3.5 | -0.3167 | 0.00563 | -0.0083 | -56.2522
-3 | -0.26 | 0.00549 | -0.0089 | -47.3588
-2.5 | -0.2032 | 0.00533 | -0.0095 | -38.1238
-2 | -0.1462 | 0.00517 | -0.0102 | -28.2785
-1.5 | -0.0908 | 0.00488 | -0.0106 | -18.6066
-1 | -0.0357 | 0.00453 | -0.011 | -7.8808
-0.5 | 0.0183 | 0.0041 | -0.0112 | 4.4634
0 | 0.0719 | 0.00359 | -0.0115 | 20.0279
0.5 | 0.1222 | 0.00291 | -0.0112 | 41.9931
1 | 0.1718 | 0.00381 | -0.0108 | 45.0919
1.5 | 0.225 | 0.00431 | -0.011 | 52.2042
2 | 0.2775 | 0.00479 | -0.0109 | 57.9332
2.5 | 0.3308 | 0.00521 | -0.011 | 63.4933
3 | 0.3835 | 0.00563 | -0.0109 | 68.1172
3.5 | 0.4382 | 0.0059 | -0.0112 | 74.2712
4 | 0.4937 | 0.00612 | -0.0116 | 80.6699
4.5 | 0.5491 | 0.00632 | -0.012 | 86.8829
5 | 0.6036 | 0.00654 | -0.0123 | 92.2936
5.5 | 0.6581 | 0.00674 | -0.0126 | 97.6409
6 | 0.7119 | 0.00698 | -0.0127 | 101.9914
6.5 | 0.7647 | 0.00726 | -0.0127 | 105.3306
7 | 0.8176 | 0.00751 | -0.0127 | 108.8682
7.5 | 0.8692 | 0.00778 | -0.0125 | 111.7224
8 | 0.9193 | 0.00811 | -0.012 | 113.3539
8.5 | 0.9689 | 0.00844 | -0.0114 | 114.7986
9 | 1.018 | 0.00875 | -0.0108 | 116.3429
9.5 | 1.0654 | 0.00908 | -0.0098 | 117.3348
10 | 1.1105 | 0.00948 | -0.0085 | 117.1414
10.5 | 1.1453 | 0.00989 | -0.005 | 115.8038
11 | 1.1808 | 0.01037 | -0.0019 | 113.8669
11.5 | 1.2181 | 0.01084 | 0.0007 | 112.3708
12 | 1.256 | 0.01136 | 0.0031 | 110.5634
12.5 | 1.2929 | 0.01193 | 0.0054 | 108.3738
13 | 1.3289 | 0.01258 | 0.0078 | 105.6359
13.5 | 1.3637 | 0.01329 | 0.0102 | 102.611
14 | 1.3954 | 0.0142 | 0.0129 | 98.2676
14.5 | 1.4264 | 0.01517 | 0.0156 | 94.0277
15.5 | 1.49 | 0.01705 | 0.0202 | 87.39
16 | 1.52 | 0.0181 | 0.0226 | 83.9779
16.5 | 1.5468 | 0.01928 | 0.0252 | 80.2282
17 | 1.5803 | 0.02049 | 0.0261 | 77.1254
17.5 | 1.6048 | 0.02205 | 0.0284 | 72.78
18 | 1.6271 | 0.02382 | 0.0306 | 68.3081
18.5 | 1.6452 | 0.02596 | 0.033 | 63.3744
19 | 1.6699 | 0.02776 | 0.0345 | 60.1549
19.5 | 1.6749 | 0.03107 | 0.0372 | 53.9073
20 | 1.6911 | 0.03372 | 0.0386 | 50.1512

## 123. Re 14M Mach 0.10 (1)
BIGFOIL.COM POLAR EXPORT
NACA66-114 a=0.2
NACA66-114 a=0.2 |  |  |  | Cl Max: | 1.112 | at alpha= | 11.5 | deg
JavaFoil+Calcfoil stall+Eppler ext transition |  |  |  | L/D Max: | 112.845 | at alpha= | 5.5 | deg
Re: | 14000000 |  |  | Cd Min: | 0.00471 | at alpha= | 1 | deg
Mach: | 0.1 |  |  | Cl=0 at alpha= | -0.54098 | deg
|  |  |  | @ Cl=0.1, Cd= | 0.0050433
|  |  |  | @ Cl=0.4, Cd= | 0.0056332
|  |  |  | @ Cl=0.6, Cd= | 0.0063812
alpha (deg) | Cl | Cd | Cm | Cl/Cd
-17.5 | -0.683 | 0.12617 | 0.013 | -5.412
-17 | -0.708 | 0.11934 | 0.013 | -5.931
-16.5 | -0.732 | 0.11264 | 0.013 | -6.501
-16 | -0.758 | 0.10293 | 0.013 | -7.369
-15.5 | -0.779 | 0.09859 | 0.013 | -7.899
-15 | -0.796 | 0.09557 | 0.012 | -8.329
-14.5 | -0.824 | 0.08135 | 0.013 | -10.131
-14 | -0.913 | 0.03693 | 0.016 | -24.716
-13.5 | -0.988 | 0.01731 | 0.017 | -57.074
-13 | -1.002 | 0.01482 | 0.016 | -67.58
-12.5 | -1.008 | 0.01333 | 0.015 | -75.619
-12 | -1.006 | 0.01248 | 0.015 | -80.647
-11.5 | -1 | 0.01165 | 0.014 | -85.838
-11 | -0.988 | 0.01107 | 0.013 | -89.262
-10.5 | -0.971 | 0.01061 | 0.012 | -91.552
-10 | -0.95 | 0.0101 | 0.011 | -94.117
-9.5 | -0.925 | 0.00958 | 0.01 | -96.567
-9 | -0.895 | 0.00917 | 0.009 | -97.594
-8.5 | -0.861 | 0.00875 | 0.008 | -98.471
-8 | -0.823 | 0.00725 | 0.007 | -113.492
-7.5 | -0.782 | 0.00747 | 0.006 | -104.628
-7 | -0.737 | 0.00766 | 0.005 | -96.328
-6.5 | -0.689 | 0.0077 | 0.004 | -89.478
-6 | -0.638 | 0.0074 | 0.003 | -86.286
-5.5 | -0.585 | 0.00713 | 0.002 | -82.105
-5 | -0.53 | 0.00696 | 0.001 | -76.228
-4.5 | -0.474 | 0.00673 | 0 | -70.4
-4 | -0.416 | 0.00647 | -0.001 | -64.265
-3.5 | -0.357 | 0.00625 | -0.002 | -57.17
-3 | -0.298 | 0.00615 | -0.003 | -48.427
-2.5 | -0.238 | 0.00599 | -0.004 | -39.733
-2 | -0.178 | 0.00624 | -0.005 | -28.469
-1.5 | -0.117 | 0.0054 | -0.006 | -21.65
-1 | -0.056 | 0.00524 | -0.007 | -10.736
-0.5 | 0.005 | 0.00509 | -0.008 | 0.919
0 | 0.066 | 0.00506 | -0.009 | 12.98
0.5 | 0.127 | 0.00503 | -0.011 | 25.189
1 | 0.188 | 0.00471 | -0.012 | 39.847
1.5 | 0.248 | 0.00487 | -0.013 | 51.018
2 | 0.309 | 0.00513 | -0.014 | 60.237
2.5 | 0.369 | 0.00507 | -0.015 | 72.868
3 | 0.429 | 0.00616 | -0.016 | 69.602
3.5 | 0.488 | 0.00634 | -0.017 | 76.941
4 | 0.547 | 0.00653 | -0.018 | 83.658
4.5 | 0.604 | 0.00637 | -0.019 | 94.839
5 | 0.66 | 0.00658 | -0.02 | 100.282
5.5 | 0.714 | 0.00633 | -0.021 | 112.845
6 | 0.767 | 0.00776 | -0.022 | 98.85
6.5 | 0.818 | 0.00805 | -0.023 | 101.595
7 | 0.866 | 0.00837 | -0.024 | 103.463
7.5 | 0.911 | 0.00871 | -0.025 | 104.555
8 | 0.953 | 0.00914 | -0.026 | 104.295
8.5 | 0.992 | 0.00954 | -0.027 | 104.046
9 | 1.028 | 0.00994 | -0.028 | 103.408
9.5 | 1.056 | 0.01046 | -0.029 | 100.961
10 | 1.078 | 0.01092 | -0.03 | 98.784
10.5 | 1.095 | 0.01148 | -0.031 | 95.436
11 | 1.106 | 0.01208 | -0.032 | 91.558
11.5 | 1.112 | 0.01279 | -0.033 | 86.957
12 | 1.112 | 0.01353 | -0.033 | 82.165
12.5 | 1.106 | 0.01427 | -0.034 | 77.508
13 | 1.095 | 0.01525 | -0.035 | 71.805
13.5 | 1.08 | 0.01625 | -0.036 | 66.433
14 | 1.056 | 0.01813 | -0.037 | 58.261
14.5 | 1.024 | 0.02154 | -0.037 | 47.515
15 | 0.911 | 0.0571 | -0.032 | 15.953
15.5 | 0.875 | 0.06756 | -0.032 | 12.945
16 | 0.814 | 0.09894 | -0.027 | 8.223
16.5 | 0.786 | 0.10521 | -0.027 | 7.471

## 124. Re 14M Mach 0.10 (2)
BIGFOIL.COM POLAR EXPORT
NACA66-114 a=0.2
NACA66-114 a=0.2 |  |  |  | Cl Max: | 1.6864 | at alpha= | 20 | deg
XFOIL ncrit=9 |  |  |  | L/D Max: | 116.641 | at alpha= | 9.5 | deg
Re: | 14000000 |  |  | Cd Min: | 0.03621 | at alpha= | 20 | deg
Mach: | 0.1 |  |  | Cl=0 at alpha= | -0.67159 | deg
|  |  |  | @ Cl=0.1, Cd= | 0.0031998
|  |  |  | @ Cl=0.4, Cd= | 0.005723
|  |  |  | @ Cl=0.6, Cd= | 0.0065327
alpha (deg) | Cl | Cd | Cm | Cl/Cd
-20 | -1.6719 | 0.02974 | -0.0575 | -56.2172
-19.5 | -1.6546 | 0.02736 | -0.0554 | -60.4751
-19 | -1.6364 | 0.02515 | -0.0531 | -65.0656
-18.5 | -1.6107 | 0.0235 | -0.0513 | -68.5404
-18 | -1.5879 | 0.02191 | -0.0486 | -72.4738
-16.5 | -1.5072 | 0.0179 | -0.0404 | -84.2011
-16 | -1.4802 | 0.0166 | -0.0373 | -89.1687
-15.5 | -1.4481 | 0.01562 | -0.0346 | -92.7081
-15 | -1.4182 | 0.01454 | -0.0315 | -97.5378
-14.5 | -1.3812 | 0.01386 | -0.0291 | -99.6537
-14 | -1.3476 | 0.01301 | -0.0262 | -103.5819
-13.5 | -1.3106 | 0.01237 | -0.0236 | -105.9499
-13 | -1.2724 | 0.01181 | -0.021 | -107.7392
-12.5 | -1.2344 | 0.01128 | -0.0183 | -109.4326
-12 | -1.1972 | 0.01081 | -0.0153 | -110.7493
-11.5 | -1.1586 | 0.01043 | -0.0123 | -111.0834
-11 | -1.113 | 0.00999 | -0.0109 | -111.4114
-10.5 | -1.0662 | 0.00953 | -0.0096 | -111.8783
-10 | -1.0186 | 0.00907 | -0.0084 | -112.3043
-9.5 | -0.9693 | 0.00868 | -0.0076 | -111.6705
-9 | -0.9187 | 0.00831 | -0.007 | -110.5535
-8.5 | -0.8668 | 0.00799 | -0.0066 | -108.4856
-8 | -0.814 | 0.00771 | -0.0064 | -105.5772
-7.5 | -0.7606 | 0.00745 | -0.0063 | -102.094
-7 | -0.7073 | 0.00715 | -0.0062 | -98.9231
-6.5 | -0.6533 | 0.00686 | -0.0062 | -95.2332
-6 | -0.5984 | 0.00662 | -0.0064 | -90.3927
-5.5 | -0.5428 | 0.00641 | -0.0067 | -84.6802
-5 | -0.4874 | 0.00619 | -0.007 | -78.7399
-4.5 | -0.4314 | 0.006 | -0.0074 | -71.9
-4 | -0.3747 | 0.00582 | -0.0079 | -64.3814
-3.5 | -0.3181 | 0.00564 | -0.0084 | -56.4007
-3 | -0.2612 | 0.0055 | -0.009 | -47.4909
-2.5 | -0.204 | 0.00533 | -0.0097 | -38.2739
-2 | -0.1467 | 0.00517 | -0.0103 | -28.3752
-1.5 | -0.091 | 0.0049 | -0.0107 | -18.5714
-1 | -0.0356 | 0.00454 | -0.0111 | -7.8414
-0.5 | 0.0186 | 0.0041 | -0.0113 | 4.5366
0 | 0.0724 | 0.00357 | -0.0115 | 20.2801
0.5 | 0.1231 | 0.00289 | -0.0113 | 42.5952
1 | 0.1728 | 0.0038 | -0.0109 | 45.4737
1.5 | 0.2262 | 0.0043 | -0.011 | 52.6047
2 | 0.2788 | 0.00479 | -0.0109 | 58.2046
2.5 | 0.3323 | 0.00523 | -0.011 | 63.5373
3 | 0.3851 | 0.00565 | -0.0108 | 68.1593
3.5 | 0.4402 | 0.00592 | -0.0111 | 74.3581
4 | 0.496 | 0.00613 | -0.0115 | 80.9135
4.5 | 0.5517 | 0.00633 | -0.0119 | 87.1564
5 | 0.6065 | 0.00656 | -0.0121 | 92.4543
5.5 | 0.6614 | 0.00677 | -0.0124 | 97.6957
6 | 0.7153 | 0.00701 | -0.0124 | 102.0399
6.5 | 0.7685 | 0.00729 | -0.0123 | 105.4184
7.5 | 0.8733 | 0.00783 | -0.0119 | 111.5326
8 | 0.9235 | 0.00817 | -0.0113 | 113.0355
8.5 | 0.9734 | 0.0085 | -0.0106 | 114.5176
9 | 1.0225 | 0.00881 | -0.0098 | 116.0613
9.5 | 1.0696 | 0.00917 | -0.0087 | 116.6412
10 | 1.1118 | 0.00956 | -0.0065 | 116.2971
10.5 | 1.1454 | 0.01002 | -0.0027 | 114.3114
11 | 1.1826 | 0.01051 | 0.0003 | 112.5214
11.5 | 1.221 | 0.011 | 0.0028 | 111
12 | 1.2593 | 0.01155 | 0.0052 | 109.0303
12.5 | 1.2965 | 0.01216 | 0.0077 | 106.6201
13 | 1.3321 | 0.01289 | 0.0103 | 103.3437
13.5 | 1.3664 | 0.01368 | 0.013 | 99.883
14 | 1.3982 | 0.01464 | 0.0158 | 95.5055
14.5 | 1.4305 | 0.0156 | 0.0185 | 91.6987
15 | 1.4623 | 0.01659 | 0.021 | 88.1435
15.5 | 1.4936 | 0.01764 | 0.0235 | 84.6712
16 | 1.5234 | 0.01877 | 0.026 | 81.1614
16.5 | 1.5501 | 0.02006 | 0.0287 | 77.2732
17 | 1.5818 | 0.02152 | 0.03 | 73.5037
17.5 | 1.604 | 0.02335 | 0.0325 | 68.6938
18 | 1.624 | 0.02541 | 0.035 | 63.9118
18.5 | 1.6409 | 0.02781 | 0.0374 | 59.004
19 | 1.6628 | 0.02997 | 0.0391 | 55.4821
19.5 | 1.6707 | 0.03332 | 0.0414 | 50.1411
20 | 1.6864 | 0.03621 | 0.0427 | 46.5728

## 125. Re 14M Mach 0.25 (1)
BIGFOIL.COM POLAR EXPORT
NACA66-114 a=0.2
NACA66-114 a=0.2 |  |  |  | Cl Max: | 1.054 | at alpha= | 10.5 | deg
JavaFoil+Calcfoil stall+Eppler ext transition |  |  |  | L/D Max: | 107.946 | at alpha= | 5 | deg
Re: | 14000000 |  |  | Cd Min: | 0.00476 | at alpha= | 1 | deg
Mach: | 0.25 |  |  | Cl=0 at alpha= | -0.53968 | deg
|  |  |  | @ Cl=0.1, Cd= | 0.00507
|  |  |  | @ Cl=0.4, Cd= | 0.0055543
|  |  |  | @ Cl=0.6, Cd= | 0.11756
alpha (deg) | Cl | Cd | Cm | Cl/Cd
-15.5 | -0.473 | 0.11251 | 0.011 | -4.205
-15 | -0.529 | 0.10825 | 0.01 | -4.885
-14.5 | -0.582 | 0.10004 | 0.01 | -5.815
-14 | -0.629 | 0.09373 | 0.01 | -6.713
-13.5 | -0.67 | 0.08919 | 0.009 | -7.507
-13 | -0.699 | 0.08257 | 0.009 | -8.469
-12.5 | -0.728 | 0.07316 | 0.01 | -9.957
-12 | -0.75 | 0.06654 | 0.01 | -11.276
-11.5 | -0.906 | 0.01353 | 0.014 | -66.933
-11 | -0.919 | 0.0122 | 0.013 | -75.317
-10.5 | -0.921 | 0.01153 | 0.012 | -79.898
-10 | -0.916 | 0.01084 | 0.011 | -84.51
-9.5 | -0.903 | 0.01023 | 0.01 | -88.268
-9 | -0.884 | 0.0096 | 0.009 | -92.041
-8.5 | -0.857 | 0.00922 | 0.008 | -92.951
-8 | -0.825 | 0.00873 | 0.007 | -94.535
-7.5 | -0.788 | 0.00721 | 0.006 | -109.265
-7 | -0.746 | 0.00745 | 0.005 | -100.2
-6.5 | -0.701 | 0.00714 | 0.004 | -98.178
-6 | -0.651 | 0.00731 | 0.003 | -89.143
-5.5 | -0.598 | 0.00743 | 0.002 | -80.577
-5 | -0.543 | 0.00713 | 0.001 | -76.168
-4.5 | -0.486 | 0.00686 | 0 | -70.854
-4 | -0.427 | 0.00659 | -0.001 | -64.744
-3.5 | -0.367 | 0.00635 | -0.002 | -57.697
-3 | -0.306 | 0.00624 | -0.003 | -48.971
-2.5 | -0.244 | 0.00609 | -0.004 | -40.09
-2 | -0.182 | 0.00633 | -0.005 | -28.807
-1.5 | -0.12 | 0.00548 | -0.006 | -21.916
-1 | -0.058 | 0.0053 | -0.008 | -10.896
-0.5 | 0.005 | 0.00514 | -0.009 | 0.935
0 | 0.068 | 0.00507 | -0.01 | 13.324
0.5 | 0.13 | 0.00507 | -0.011 | 25.678
1 | 0.193 | 0.00476 | -0.012 | 40.566
1.5 | 0.255 | 0.00495 | -0.013 | 51.52
2 | 0.317 | 0.0049 | -0.014 | 64.724
2.5 | 0.379 | 0.00521 | -0.015 | 72.749
3 | 0.44 | 0.00621 | -0.016 | 70.916
3.5 | 0.501 | 0.00609 | -0.017 | 82.211
4 | 0.561 | 0.00632 | -0.018 | 88.756
4.5 | 0.619 | 0.00649 | -0.019 | 95.389
5 | 0.676 | 0.00626 | -0.02 | 107.946
5.5 | 0.731 | 0.00766 | -0.021 | 95.425
6 | 0.783 | 0.00798 | -0.023 | 98.121
6.5 | 0.833 | 0.00831 | -0.024 | 100.221
7 | 0.88 | 0.00874 | -0.025 | 100.696
7.5 | 0.923 | 0.00907 | -0.026 | 101.789
8 | 0.962 | 0.00955 | -0.027 | 100.751
8.5 | 0.996 | 0.01002 | -0.028 | 99.446
9 | 1.025 | 0.01056 | -0.029 | 97.1
9.5 | 1.044 | 0.01108 | -0.03 | 94.216
10 | 1.053 | 0.01168 | -0.031 | 90.152
10.5 | 1.054 | 0.01238 | -0.031 | 85.108
11 | 1.046 | 0.01311 | -0.032 | 79.752
11.5 | 1.027 | 0.01411 | -0.033 | 72.818
12 | 0.999 | 0.01524 | -0.034 | 65.571
12.5 | 0.958 | 0.0173 | -0.035 | 55.366
13 | 0.821 | 0.05037 | -0.03 | 16.295
13.5 | 0.726 | 0.08843 | -0.021 | 8.209
14 | 0.676 | 0.09719 | -0.02 | 6.959
14.5 | 0.624 | 0.10091 | -0.021 | 6.187
15 | 0.566 | 0.10928 | -0.02 | 5.183
15.5 | 0.505 | 0.11756 | -0.02 | 4.292

## 126. Re 14M Mach 0.25 (2)
BIGFOIL.COM POLAR EXPORT
NACA66-114 a=0.2
NACA66-114 a=0.2 |  |  |  | Cl Max: | 1.599 | at alpha= | 17 | deg
XFOIL ncrit=9 |  |  |  | L/D Max: | 113.141 | at alpha= | 9 | deg
Re: | 14000000 |  |  | Cd Min: | 0.06498 | at alpha= | 20 | deg
Mach: | 0.25 |  |  | Cl=0 at alpha= | -0.68198 | deg
|  |  |  | @ Cl=0.1, Cd= | 0.0031814
|  |  |  | @ Cl=0.4, Cd= | 0.005775
|  |  |  | @ Cl=0.6, Cd= | 0.0065855
alpha (deg) | Cl | Cd | Cm | Cl/Cd
-19 | -1.4795 | 0.05282 | -0.0716 | -28.0102
-18.5 | -1.4824 | 0.0423 | -0.0803 | -35.0449
-18 | -1.4914 | 0.03721 | -0.0778 | -40.0806
-17.5 | -1.4972 | 0.03247 | -0.0749 | -46.1103
-17 | -1.4984 | 0.02841 | -0.0711 | -52.742
-16.5 | -1.4883 | 0.02533 | -0.067 | -58.7564
-16 | -1.4741 | 0.02265 | -0.0626 | -65.0817
-15.5 | -1.4437 | 0.02105 | -0.059 | -68.5843
-15 | -1.4311 | 0.01843 | -0.0535 | -77.6506
-14.5 | -1.399 | 0.01702 | -0.0494 | -82.1974
-14 | -1.3686 | 0.01556 | -0.0451 | -87.9563
-13.5 | -1.332 | 0.01448 | -0.0412 | -91.989
-13 | -1.2932 | 0.01354 | -0.0376 | -95.5096
-12.5 | -1.2536 | 0.0127 | -0.0339 | -98.7087
-12 | -1.2127 | 0.01196 | -0.0304 | -101.3963
-11.5 | -1.1706 | 0.01133 | -0.0271 | -103.3186
-11 | -1.1305 | 0.01069 | -0.0232 | -105.753
-10.5 | -1.0897 | 0.01023 | -0.0194 | -106.52
-10 | -1.0448 | 0.00973 | -0.0164 | -107.3792
-9.5 | -0.9959 | 0.0092 | -0.0143 | -108.25
-9 | -0.9447 | 0.00874 | -0.0127 | -108.0892
-8.5 | -0.8922 | 0.00832 | -0.0113 | -107.2356
-8 | -0.8381 | 0.00797 | -0.0104 | -105.1568
-7.5 | -0.783 | 0.00767 | -0.0097 | -102.086
-7 | -0.7272 | 0.00737 | -0.0092 | -98.6703
-6.5 | -0.6717 | 0.00704 | -0.0087 | -95.4119
-6 | -0.6154 | 0.00675 | -0.0084 | -91.1704
-5.5 | -0.5581 | 0.00652 | -0.0084 | -85.5982
-5 | -0.5005 | 0.0063 | -0.0085 | -79.4444
-4.5 | -0.4429 | 0.00608 | -0.0086 | -72.8454
-4 | -0.3844 | 0.00588 | -0.009 | -65.3741
-3.5 | -0.3259 | 0.00571 | -0.0094 | -57.0753
-3 | -0.2674 | 0.00555 | -0.0099 | -48.1802
-2.5 | -0.2083 | 0.00538 | -0.0105 | -38.7175
-2 | -0.1493 | 0.00521 | -0.0111 | -28.6564
-1.5 | -0.0918 | 0.00495 | -0.0114 | -18.5455
-1 | -0.0353 | 0.00456 | -0.0117 | -7.7412
-0.5 | 0.0202 | 0.0041 | -0.0118 | 4.9268
0 | 0.0748 | 0.0035 | -0.0119 | 21.3714
0.5 | 0.1278 | 0.00283 | -0.0118 | 45.159
1 | 0.1788 | 0.00374 | -0.0113 | 47.8075
2.5 | 0.3403 | 0.00532 | -0.0107 | 63.9662
3 | 0.3943 | 0.00575 | -0.0104 | 68.5739
3.5 | 0.4513 | 0.006 | -0.0107 | 75.2167
4 | 0.5086 | 0.00622 | -0.0109 | 81.7685
4.5 | 0.5658 | 0.00644 | -0.0111 | 87.8571
5 | 0.6222 | 0.00668 | -0.0111 | 93.1437
5.5 | 0.6785 | 0.00691 | -0.011 | 98.191
6 | 0.7334 | 0.00719 | -0.0107 | 102.0028
6.5 | 0.7882 | 0.00746 | -0.0102 | 105.6568
7 | 0.8421 | 0.00776 | -0.0096 | 108.518
7.5 | 0.8942 | 0.0081 | -0.0085 | 110.3951
8 | 0.9451 | 0.00846 | -0.0072 | 111.7139
8.5 | 0.995 | 0.00881 | -0.0056 | 112.9398
9 | 1.0375 | 0.00917 | -0.0025 | 113.1407
9.5 | 1.075 | 0.00965 | 0.0015 | 111.399
10 | 1.1143 | 0.01021 | 0.005 | 109.1381
10.5 | 1.155 | 0.01079 | 0.0082 | 107.0436
11 | 1.1964 | 0.01139 | 0.0112 | 105.0395
11.5 | 1.2366 | 0.01207 | 0.0143 | 102.4524
12 | 1.2748 | 0.01291 | 0.0177 | 98.7452
12.5 | 1.3118 | 0.01382 | 0.021 | 94.9204
13 | 1.3467 | 0.0149 | 0.0246 | 90.3826
13.5 | 1.3831 | 0.01593 | 0.0279 | 86.8236
14 | 1.4161 | 0.0172 | 0.0315 | 82.3314
14.5 | 1.4489 | 0.01853 | 0.0349 | 78.1921
15.5 | 1.5055 | 0.02186 | 0.0422 | 68.8701
16 | 1.5279 | 0.02394 | 0.0461 | 63.8221
16.5 | 1.5444 | 0.02622 | 0.0504 | 58.9016
17 | 1.599 | 0.03047 | 0.0449 | 52.4778
18 | 1.5848 | 0.03729 | 0.0571 | 42.4993
18.5 | 1.5839 | 0.04242 | 0.059 | 37.3385
19 | 1.5843 | 0.04785 | 0.0598 | 33.1097
19.5 | 1.5592 | 0.05636 | 0.0589 | 27.665
20 | 1.5421 | 0.06498 | 0.0564 | 23.7319

## 127. Re 14M Mach 0.50 (1)
BIGFOIL.COM POLAR EXPORT
NACA66-114 a=0.2
NACA66-114 a=0.2 |  |  |  | Cl Max: | 1.123 | at alpha= | 20 | deg
JavaFoil+Calcfoil stall+Eppler ext transition |  |  |  | L/D Max: | 90.021 | at alpha= | 5.5 | deg
Re: | 14000000 |  |  | Cd Min: | 0.00476 | at alpha= | 1 | deg
Mach: | 0.5 |  |  | Cl=0 at alpha= | -0.53571 | deg
|  |  |  | @ Cl=0.1, Cd= | 0.005125
|  |  |  | @ Cl=0.4, Cd= | 0.0061709
|  |  |  | @ Cl=0.6, Cd= | 0.0075415
alpha (deg) | Cl | Cd | Cm | Cl/Cd
-20 | -1.07 | 0.16419 | 0.02 | -6.519
-19.5 | -1.042 | 0.16085 | 0.019 | -6.48
-19 | -1.014 | 0.1568 | 0.018 | -6.467
-18.5 | -0.991 | 0.1414 | 0.019 | -7.012
-18 | -0.967 | 0.13041 | 0.018 | -7.412
-17.5 | -0.938 | 0.12525 | 0.017 | -7.492
-17 | -0.909 | 0.12053 | 0.016 | -7.543
-16.5 | -0.882 | 0.11388 | 0.016 | -7.746
-16 | -0.855 | 0.11302 | 0.015 | -7.569
-15.5 | -0.83 | 0.10384 | 0.015 | -7.995
-15 | -0.803 | 0.09751 | 0.014 | -8.232
-14.5 | -0.806 | 0.06949 | 0.017 | -11.592
-14 | -0.875 | 0.02231 | 0.02 | -39.206
-13.5 | -0.716 | 0.09263 | 0.011 | -7.731
-13 | -0.691 | 0.08346 | 0.011 | -8.281
-12.5 | -0.668 | 0.07501 | 0.011 | -8.909
-12 | -0.754 | 0.01784 | 0.016 | -42.265
-11.5 | -0.729 | 0.01539 | 0.015 | -47.367
-11 | -0.699 | 0.01396 | 0.014 | -50.108
-10.5 | -0.55 | 0.06836 | 0.007 | -8.047
-10 | -0.522 | 0.06463 | 0.006 | -8.082
-9.5 | -0.498 | 0.05657 | 0.007 | -8.809
-9 | -0.569 | 0.01206 | 0.01 | -47.165
-8.5 | -0.538 | 0.01113 | 0.009 | -48.324
-8 | -0.413 | 0.05006 | 0.004 | -8.25
-7.5 | -0.385 | 0.0479 | 0.003 | -8.031
-7 | -0.532 | 0.0437 | 0.003 | -12.183
-6.5 | -0.694 | 0.00914 | 0.005 | -75.899
-6 | -0.678 | 0.00852 | 0.003 | -79.535
-5.5 | -0.64 | 0.00804 | 0.002 | -79.522
-5 | -0.59 | 0.00766 | 0.001 | -77.098
-4.5 | -0.534 | 0.0073 | 0 | -73.086
-4 | -0.472 | 0.00604 | -0.001 | -78.034
-3.5 | -0.407 | 0.0062 | -0.002 | -65.638
-3 | -0.34 | 0.00599 | -0.004 | -56.753
-2.5 | -0.272 | 0.00614 | -0.005 | -44.306
-2 | -0.204 | 0.00629 | -0.006 | -32.356
-1.5 | -0.134 | 0.00639 | -0.007 | -20.987
-1 | -0.065 | 0.00552 | -0.008 | -11.697
-0.5 | 0.005 | 0.0054 | -0.01 | 0.995
0 | 0.075 | 0.00525 | -0.011 | 14.367
0.5 | 0.145 | 0.0049 | -0.012 | 29.71
1 | 0.215 | 0.00476 | -0.013 | 45.203
1.5 | 0.285 | 0.00501 | -0.014 | 56.828
2 | 0.354 | 0.00499 | -0.016 | 70.913
2.5 | 0.421 | 0.00671 | -0.017 | 62.804
3 | 0.489 | 0.007 | -0.018 | 69.816
3.5 | 0.555 | 0.00732 | -0.019 | 75.789
4 | 0.62 | 0.00764 | -0.02 | 81.193
4.5 | 0.682 | 0.00798 | -0.022 | 85.399
5 | 0.74 | 0.00835 | -0.023 | 88.564
5.5 | 0.792 | 0.0088 | -0.024 | 90.021
6 | 0.836 | 0.00929 | -0.025 | 89.99
6.5 | 0.867 | 0.00995 | -0.026 | 87.219
7 | 0.875 | 0.01064 | -0.027 | 82.298
7.5 | 0.828 | 0.01153 | -0.028 | 71.757
8 | 0.572 | 0.01261 | -0.029 | 45.317
8.5 | 0.497 | 0.05542 | -0.015 | 8.967
9 | 0.638 | 0.01317 | -0.032 | 48.423
9.5 | 0.669 | 0.01424 | -0.033 | 46.997
10 | 0.699 | 0.01565 | -0.034 | 44.653
10.5 | 0.614 | 0.0629 | -0.022 | 9.757
11 | 0.633 | 0.0757 | -0.018 | 8.358
11.5 | 0.795 | 0.01724 | -0.037 | 46.093
12 | 0.823 | 0.01901 | -0.038 | 43.308
12.5 | 0.85 | 0.02129 | -0.039 | 39.934
13 | 0.855 | 0.03083 | -0.038 | 27.722
13.5 | 0.776 | 0.08936 | -0.026 | 8.685
14 | 0.942 | 0.02402 | -0.042 | 39.203
14.5 | 0.949 | 0.033 | -0.041 | 28.769
15 | 0.873 | 0.08892 | -0.032 | 9.818
15.5 | 0.892 | 0.10157 | -0.031 | 8.779
16 | 0.907 | 0.11367 | -0.028 | 7.983
16.5 | 0.937 | 0.11637 | -0.03 | 8.053
17 | 0.969 | 0.11942 | -0.032 | 8.114
17.5 | 1 | 0.12129 | -0.034 | 8.246
18 | 1.013 | 0.1468 | -0.031 | 6.898
18.5 | 1.041 | 0.1508 | -0.032 | 6.902
19 | 1.069 | 0.15496 | -0.033 | 6.9
19.5 | 1.098 | 0.15934 | -0.035 | 6.892
20 | 1.123 | 0.17438 | -0.035 | 6.442

## 128. Re 14M Mach 0.50 (2)
BIGFOIL.COM POLAR EXPORT
NACA66-114 a=0.2
NACA66-114 a=0.2 |  |  |  | Cl Max: | 1.0081 | at alpha= | 9 | deg
XFOIL ncrit=9 |  |  |  | L/D Max: | 95.4026 | at alpha= | 6.5 | deg
Re: | 14000000 |  |  | Cd Min: | 0.12116 | at alpha= | -13.5 | deg
Mach: | 0.5 |  |  | Cl=0 at alpha= | -0.73906 | deg
|  |  |  | @ Cl=0.1, Cd= | 0.0030451
|  |  |  | @ Cl=0.4, Cd= | 0.0059427
|  |  |  | @ Cl=0.6, Cd= | 0.0069076
alpha (deg) | Cl | Cd | Cm | Cl/Cd
-13.5 | -0.571 | 0.12116 | -0.0382 | -4.7128
-13 | -0.5804 | 0.10879 | -0.0458 | -5.335
-12.5 | -0.5938 | 0.09622 | -0.0538 | -6.1713
-12 | -0.6087 | 0.0836 | -0.0621 | -7.2811
-11.5 | -0.6248 | 0.06793 | -0.0742 | -9.1977
-11 | -0.6557 | 0.05562 | -0.0825 | -11.7889
-10.5 | -0.6903 | 0.04653 | -0.0849 | -14.8356
-10 | -0.7304 | 0.03871 | -0.0829 | -18.8685
-9.5 | -0.7699 | 0.03209 | -0.0771 | -23.9919
-9 | -0.8071 | 0.02621 | -0.068 | -30.7936
-8.5 | -0.8372 | 0.02033 | -0.0568 | -41.1805
-8 | -0.8322 | 0.01436 | -0.0485 | -57.9526
-7.5 | -0.8044 | 0.01023 | -0.0415 | -78.6315
-7 | -0.7688 | 0.00886 | -0.0339 | -86.772
-6.5 | -0.7284 | 0.00812 | -0.0268 | -89.7044
-6 | -0.6734 | 0.00758 | -0.0226 | -88.8391
-5.5 | -0.6126 | 0.00716 | -0.0198 | -85.5587
-5 | -0.5495 | 0.00681 | -0.0179 | -80.6902
-4.5 | -0.485 | 0.00652 | -0.0166 | -74.3865
-4 | -0.4206 | 0.00623 | -0.0156 | -67.512
-3.5 | -0.3551 | 0.006 | -0.0151 | -59.1833
-3 | -0.2896 | 0.0058 | -0.0148 | -49.931
-2.5 | -0.2234 | 0.0056 | -0.0149 | -39.8929
-2 | -0.1572 | 0.00541 | -0.0151 | -29.0573
-1.5 | -0.0916 | 0.00522 | -0.0154 | -17.5479
-1 | -0.031 | 0.00473 | -0.0149 | -6.5539
-0.5 | 0.0284 | 0.00412 | -0.0143 | 6.8932
0 | 0.0834 | 0.00314 | -0.0133 | 26.5605
0.5 | 0.1481 | 0.00277 | -0.0137 | 53.4657
1.5 | 0.2598 | 0.0044 | -0.0115 | 59.0455
2 | 0.3154 | 0.00506 | -0.0102 | 62.332
2.5 | 0.3702 | 0.0057 | -0.0085 | 64.9474
3 | 0.4279 | 0.00617 | -0.0071 | 69.3517
3.5 | 0.4903 | 0.00642 | -0.0064 | 76.3707
4 | 0.5524 | 0.00667 | -0.0055 | 82.8186
4.5 | 0.6125 | 0.00697 | -0.0039 | 87.8766
5 | 0.6715 | 0.00728 | -0.0019 | 92.239
5.5 | 0.7186 | 0.00762 | 0.0026 | 94.3045
6 | 0.7673 | 0.00807 | 0.007 | 95.0805
6.5 | 0.8176 | 0.00857 | 0.0111 | 95.4026
7 | 0.8675 | 0.00919 | 0.0155 | 94.3961
7.5 | 0.9155 | 0.00997 | 0.0204 | 91.8255
8.5 | 0.9963 | 0.01241 | 0.0327 | 80.282
9 | 1.0081 | 0.01506 | 0.0418 | 66.9389
9.5 | 1.0079 | 0.01924 | 0.0509 | 52.3857
10 | 0.9832 | 0.02557 | 0.0597 | 38.4513
10.5 | 0.9501 | 0.03225 | 0.0666 | 29.4605
11 | 0.9156 | 0.03949 | 0.0707 | 23.1856
11.5 | 0.8777 | 0.04824 | 0.0715 | 18.1944
12 | 0.8422 | 0.05858 | 0.0682 | 14.3769
12.5 | 0.8142 | 0.07041 | 0.0613 | 11.5637
13 | 0.7906 | 0.08406 | 0.0514 | 9.4052
13.5 | 0.7741 | 0.09844 | 0.0415 | 7.8637
14 | 0.7597 | 0.11234 | 0.0328 | 6.7625

## 129. Re 16M Mach 0.00 (1)
BIGFOIL.COM POLAR EXPORT
NACA66-114 a=0.2
NACA66-114 a=0.2 |  |  |  | Cl Max: | 1.125 | at alpha= | 12 | deg
JavaFoil+Calcfoil stall+Eppler ext transition |  |  |  | L/D Max: | 120.206 | at alpha= | 6 | deg
Re: | 16000000 |  |  | Cd Min: | 0.00492 | at alpha= | 1.5 | deg
Mach: | 0 |  |  | Cl=0 at alpha= | -0.54098 | deg
|  |  |  | @ Cl=0.1, Cd= | 0.0052971
|  |  |  | @ Cl=0.4, Cd= | 0.005583
|  |  |  | @ Cl=0.6, Cd= | 0.0065668
alpha (deg) | Cl | Cd | Cm | Cl/Cd
-18 | -0.71 | 0.12974 | 0.014 | -5.469
-17.5 | -0.733 | 0.12076 | 0.014 | -6.072
-17 | -0.755 | 0.11361 | 0.014 | -6.648
-16.5 | -0.777 | 0.10644 | 0.014 | -7.302
-16 | -0.797 | 0.10091 | 0.013 | -7.894
-15.5 | -0.822 | 0.0891 | 0.014 | -9.222
-15 | -0.832 | 0.0888 | 0.013 | -9.373
-14.5 | -0.855 | 0.07732 | 0.013 | -11.058
-14 | -1.004 | 0.01711 | 0.018 | -58.703
-13.5 | -1.021 | 0.01499 | 0.017 | -68.103
-13 | -1.026 | 0.01365 | 0.016 | -75.118
-12.5 | -1.026 | 0.0126 | 0.015 | -81.423
-12 | -1.021 | 0.0119 | 0.014 | -85.743
-11.5 | -1.011 | 0.01118 | 0.014 | -90.46
-11 | -0.997 | 0.01064 | 0.013 | -93.696
-10.5 | -0.978 | 0.01022 | 0.012 | -95.692
-10 | -0.955 | 0.00976 | 0.011 | -97.836
-9.5 | -0.928 | 0.00927 | 0.01 | -100.107
-9 | -0.896 | 0.00889 | 0.009 | -100.858
-8.5 | -0.861 | 0.00736 | 0.008 | -117.051
-8 | -0.823 | 0.00756 | 0.007 | -108.816
-7.5 | -0.781 | 0.00815 | 0.006 | -95.81
-7 | -0.735 | 0.00783 | 0.005 | -93.921
-6.5 | -0.687 | 0.0075 | 0.004 | -91.566
-6 | -0.636 | 0.00723 | 0.003 | -87.909
-5.5 | -0.583 | 0.00697 | 0.002 | -83.568
-5 | -0.528 | 0.00672 | 0.001 | -78.541
-4.5 | -0.472 | 0.00656 | 0 | -71.955
-4 | -0.414 | 0.00635 | -0.001 | -65.227
-3.5 | -0.355 | 0.00616 | -0.002 | -57.697
-3 | -0.296 | 0.00627 | -0.003 | -47.29
-2.5 | -0.237 | 0.00627 | -0.004 | -37.75
-2 | -0.177 | 0.00628 | -0.005 | -28.126
-1.5 | -0.116 | 0.00567 | -0.006 | -20.534
-1 | -0.056 | 0.00542 | -0.007 | -10.321
-0.5 | 0.005 | 0.00534 | -0.008 | 0.871
0 | 0.065 | 0.00532 | -0.009 | 12.28
0.5 | 0.126 | 0.00528 | -0.01 | 23.895
1 | 0.187 | 0.00528 | -0.012 | 35.372
1.5 | 0.247 | 0.00492 | -0.013 | 50.23
2 | 0.307 | 0.00513 | -0.014 | 59.905
2.5 | 0.367 | 0.00511 | -0.015 | 71.919
3 | 0.427 | 0.00597 | -0.016 | 71.418
3.5 | 0.486 | 0.00621 | -0.017 | 78.252
4 | 0.544 | 0.00639 | -0.018 | 85.141
4.5 | 0.601 | 0.00657 | -0.019 | 91.467
5 | 0.657 | 0.00638 | -0.02 | 102.951
5.5 | 0.712 | 0.00661 | -0.021 | 107.654
6 | 0.764 | 0.00636 | -0.022 | 120.206
6.5 | 0.815 | 0.00783 | -0.023 | 104.118
7 | 0.863 | 0.00814 | -0.024 | 106.11
7.5 | 0.909 | 0.00847 | -0.025 | 107.323
8 | 0.952 | 0.00886 | -0.026 | 107.47
8.5 | 0.992 | 0.00926 | -0.027 | 107.058
9 | 1.028 | 0.00965 | -0.028 | 106.562
9.5 | 1.057 | 0.01009 | -0.029 | 104.81
10 | 1.082 | 0.01054 | -0.03 | 102.613
10.5 | 1.1 | 0.01106 | -0.031 | 99.537
11 | 1.114 | 0.01162 | -0.032 | 95.851
11.5 | 1.122 | 0.01228 | -0.032 | 91.417
12 | 1.125 | 0.01296 | -0.033 | 86.852
12.5 | 1.124 | 0.01364 | -0.034 | 82.418
13 | 1.117 | 0.01451 | -0.035 | 76.985
13.5 | 1.106 | 0.01538 | -0.036 | 71.87
14 | 1.088 | 0.01688 | -0.037 | 64.468
14.5 | 1.067 | 0.01852 | -0.037 | 57.596
15 | 1.039 | 0.02123 | -0.038 | 48.933
15.5 | 1.006 | 0.02538 | -0.038 | 39.613
16 | 0.912 | 0.05658 | -0.034 | 16.121
16.5 | 0.869 | 0.07207 | -0.033 | 12.058
17 | 0.813 | 0.10286 | -0.029 | 7.902

## 130. Re 16M Mach 0.00 (2)
BIGFOIL.COM POLAR EXPORT
NACA66-114 a=0.2
NACA66-114 a=0.2 |  |  |  | Cl Max: | 1.7067 | at alpha= | 20 | deg
XFOIL ncrit=9 |  |  |  | L/D Max: | 120.405 | at alpha= | 9.5 | deg
Re: | 16000000 |  |  | Cd Min: | 0.03243 | at alpha= | 20 | deg
Mach: | 0 |  |  | Cl=0 at alpha= | -0.67218 | deg
|  |  |  | @ Cl=0.1, Cd= | 0.003866
|  |  |  | @ Cl=0.4, Cd= | 0.0056296
|  |  |  | @ Cl=0.6, Cd= | 0.0063855
alpha (deg) | Cl | Cd | Cm | Cl/Cd
-20 | -1.693 | 0.02625 | -0.0509 | -64.4952
-19.5 | -1.6729 | 0.02432 | -0.0488 | -68.787
-19 | -1.6479 | 0.02273 | -0.0472 | -72.4989
-18.5 | -1.6247 | 0.0213 | -0.0447 | -76.277
-17 | -1.5437 | 0.01762 | -0.0373 | -87.6107
-16.5 | -1.5131 | 0.01663 | -0.0349 | -90.9862
-16 | -1.4848 | 0.01551 | -0.0321 | -95.7318
-15.5 | -1.4521 | 0.01467 | -0.0296 | -98.9843
-15 | -1.4222 | 0.01367 | -0.0266 | -104.038
-14.5 | -1.3847 | 0.01311 | -0.0245 | -105.6217
-14 | -1.3519 | 0.01231 | -0.0216 | -109.8213
-13.5 | -1.3152 | 0.01175 | -0.0191 | -111.9319
-13 | -1.2779 | 0.01124 | -0.0165 | -113.6922
-12.5 | -1.2419 | 0.01077 | -0.0135 | -115.311
-12 | -1.2049 | 0.01039 | -0.0106 | -115.9673
-10.5 | -1.065 | 0.00922 | -0.0074 | -115.5098
-10 | -1.0171 | 0.00879 | -0.0065 | -115.711
-9.5 | -0.9676 | 0.00841 | -0.0059 | -115.0535
-9 | -0.917 | 0.00806 | -0.0055 | -113.7717
-8.5 | -0.8653 | 0.00775 | -0.0053 | -111.6516
-8 | -0.8126 | 0.00749 | -0.0052 | -108.4913
-7 | -0.7057 | 0.00696 | -0.0053 | -101.3937
-6.5 | -0.652 | 0.00667 | -0.0054 | -97.7511
-6 | -0.5973 | 0.00645 | -0.0057 | -92.6047
-5.5 | -0.5419 | 0.00625 | -0.0061 | -86.704
-5 | -0.4866 | 0.00605 | -0.0065 | -80.4298
-4.5 | -0.4307 | 0.00585 | -0.0069 | -73.6239
-4 | -0.3743 | 0.00568 | -0.0075 | -65.8979
-3.5 | -0.3179 | 0.00553 | -0.0081 | -57.4864
-3 | -0.2611 | 0.00537 | -0.0087 | -48.622
-2.5 | -0.2041 | 0.00521 | -0.0094 | -39.1747
-2 | -0.1471 | 0.00508 | -0.01 | -28.9567
-1.5 | -0.0911 | 0.00482 | -0.0105 | -18.9004
-1 | -0.0357 | 0.00453 | -0.011 | -7.8808
0 | 0.0732 | 0.00383 | -0.0116 | 19.1123
1 | 0.17 | 0.00396 | -0.0106 | 42.9293
1.5 | 0.2242 | 0.00433 | -0.0108 | 51.7783
2 | 0.2771 | 0.00481 | -0.0109 | 57.6091
2.5 | 0.331 | 0.00517 | -0.011 | 64.0232
3 | 0.3843 | 0.00557 | -0.0111 | 68.9946
3.5 | 0.4396 | 0.00578 | -0.0114 | 76.0554
4 | 0.4952 | 0.00598 | -0.0119 | 82.8094
4.5 | 0.5508 | 0.00617 | -0.0124 | 89.2707
5 | 0.6056 | 0.00641 | -0.0127 | 94.4774
5.5 | 0.6604 | 0.00661 | -0.013 | 99.9092
6 | 0.7141 | 0.00685 | -0.0131 | 104.2482
6.5 | 0.7675 | 0.00709 | -0.0132 | 108.2511
7 | 0.8205 | 0.00734 | -0.0132 | 111.7847
7.5 | 0.8723 | 0.00763 | -0.013 | 114.325
8 | 0.9228 | 0.00795 | -0.0126 | 116.0755
8.5 | 0.9732 | 0.00824 | -0.0122 | 118.1068
9 | 1.0227 | 0.00855 | -0.0116 | 119.614
9.5 | 1.0704 | 0.00889 | -0.0107 | 120.4049
10 | 1.1158 | 0.00929 | -0.0094 | 120.1076
10.5 | 1.1544 | 0.0097 | -0.0068 | 119.0103
11 | 1.1899 | 0.01009 | -0.0035 | 117.9286
11.5 | 1.2271 | 0.01056 | -0.0008 | 116.2027
12 | 1.2647 | 0.01105 | 0.0016 | 114.4525
12.5 | 1.3017 | 0.01161 | 0.004 | 112.1189
13 | 1.3369 | 0.01226 | 0.0066 | 109.0457
13.5 | 1.3716 | 0.01298 | 0.0091 | 105.6703
14 | 1.4035 | 0.01385 | 0.0118 | 101.3357
14.5 | 1.4364 | 0.01469 | 0.0143 | 97.7808
15 | 1.4688 | 0.01558 | 0.0166 | 94.2747
15.5 | 1.5004 | 0.01652 | 0.0189 | 90.8232
16 | 1.5309 | 0.01754 | 0.0213 | 87.2805
16.5 | 1.5589 | 0.01868 | 0.0237 | 83.4529
17 | 1.584 | 0.01994 | 0.0265 | 79.4383
17.5 | 1.6146 | 0.02142 | 0.0275 | 75.3782
18 | 1.6364 | 0.0232 | 0.0299 | 70.5345
18.5 | 1.6548 | 0.02527 | 0.0323 | 65.4848
19 | 1.6797 | 0.02702 | 0.0339 | 62.1651
19.5 | 1.6884 | 0.02999 | 0.0364 | 56.2988
20 | 1.7067 | 0.03243 | 0.0378 | 52.6272

## 131. Re 16M Mach 0.10 (1)
BIGFOIL.COM POLAR EXPORT
NACA66-114 a=0.2
NACA66-114 a=0.2 |  |  |  | Cl Max: | 1.113 | at alpha= | 11.5 | deg
JavaFoil+Calcfoil stall+Eppler ext transition |  |  |  | L/D Max: | 120.162 | at alpha= | 6 | deg
Re: | 16000000 |  |  | Cd Min: | 0.00497 | at alpha= | 1.5 | deg
Mach: | 0.1 |  |  | Cl=0 at alpha= | -0.54098 | deg
|  |  |  | @ Cl=0.1, Cd= | 0.0053
|  |  |  | @ Cl=0.4, Cd= | 0.005576
|  |  |  | @ Cl=0.6, Cd= | 0.0062212
alpha (deg) | Cl | Cd | Cm | Cl/Cd
-17.5 | -0.683 | 0.12599 | 0.013 | -5.422
-17 | -0.709 | 0.11773 | 0.013 | -6.019
-16.5 | -0.734 | 0.11097 | 0.013 | -6.61
-16 | -0.76 | 0.10077 | 0.013 | -7.544
-15.5 | -0.781 | 0.0963 | 0.013 | -8.108
-15 | -0.798 | 0.09369 | 0.012 | -8.515
-14.5 | -0.835 | 0.07354 | 0.014 | -11.35
-14 | -0.975 | 0.01797 | 0.018 | -54.29
-13.5 | -0.993 | 0.0161 | 0.017 | -61.686
-13 | -1.004 | 0.01421 | 0.016 | -70.682
-12.5 | -1.009 | 0.01292 | 0.015 | -78.142
-12 | -1.007 | 0.01213 | 0.015 | -83.058
-11.5 | -1.001 | 0.01139 | 0.014 | -87.832
-11 | -0.989 | 0.01078 | 0.013 | -91.764
-10.5 | -0.972 | 0.01035 | 0.012 | -93.92
-10 | -0.951 | 0.00989 | 0.011 | -96.158
-9.5 | -0.926 | 0.00944 | 0.01 | -98.088
-9 | -0.896 | 0.00899 | 0.009 | -99.625
-8.5 | -0.862 | 0.00741 | 0.008 | -116.304
-8 | -0.824 | 0.00763 | 0.007 | -107.929
-7.5 | -0.783 | 0.00779 | 0.006 | -100.464
-7 | -0.737 | 0.00783 | 0.005 | -94.195
-6.5 | -0.689 | 0.00751 | 0.004 | -91.717
-6 | -0.638 | 0.00722 | 0.003 | -88.398
-5.5 | -0.585 | 0.00696 | 0.002 | -84.119
-5 | -0.53 | 0.00682 | 0.001 | -77.807
-4.5 | -0.474 | 0.00656 | 0 | -72.218
-4 | -0.416 | 0.00633 | -0.001 | -65.755
-3.5 | -0.357 | 0.00616 | -0.002 | -57.969
-3 | -0.298 | 0.00632 | -0.003 | -47.12
-2.5 | -0.238 | 0.00632 | -0.004 | -37.618
-2 | -0.178 | 0.00629 | -0.005 | -28.233
-1.5 | -0.117 | 0.00631 | -0.006 | -18.531
-1 | -0.056 | 0.00543 | -0.007 | -10.357
-0.5 | 0.005 | 0.00541 | -0.008 | 0.865
0 | 0.066 | 0.0053 | -0.009 | 12.407
0.5 | 0.127 | 0.0053 | -0.011 | 23.927
1 | 0.188 | 0.00525 | -0.012 | 35.784
1.5 | 0.248 | 0.00497 | -0.013 | 49.962
2 | 0.309 | 0.0051 | -0.014 | 60.507
2.5 | 0.369 | 0.00508 | -0.015 | 72.597
3 | 0.429 | 0.00604 | -0.016 | 70.978
3.5 | 0.488 | 0.00618 | -0.017 | 78.926
4 | 0.547 | 0.00637 | -0.018 | 85.861
4.5 | 0.604 | 0.00621 | -0.019 | 97.298
5 | 0.66 | 0.00641 | -0.02 | 103.055
5.5 | 0.715 | 0.00665 | -0.021 | 107.407
6 | 0.768 | 0.00639 | -0.022 | 120.162
6.5 | 0.818 | 0.00785 | -0.023 | 104.191
7 | 0.866 | 0.00819 | -0.024 | 105.774
7.5 | 0.912 | 0.00853 | -0.025 | 106.884
8 | 0.954 | 0.00894 | -0.026 | 106.732
8.5 | 0.993 | 0.00931 | -0.027 | 106.724
9 | 1.029 | 0.00974 | -0.028 | 105.565
9.5 | 1.057 | 0.01021 | -0.029 | 103.477
10 | 1.079 | 0.01068 | -0.03 | 101.06
10.5 | 1.096 | 0.01121 | -0.031 | 97.732
11 | 1.107 | 0.01184 | -0.032 | 93.519
11.5 | 1.113 | 0.01245 | -0.033 | 89.378
12 | 1.113 | 0.01318 | -0.033 | 84.391
12.5 | 1.107 | 0.01388 | -0.034 | 79.757
13 | 1.096 | 0.01491 | -0.035 | 73.488
13.5 | 1.08 | 0.01599 | -0.036 | 67.533
14 | 1.057 | 0.01768 | -0.037 | 59.822
14.5 | 1.027 | 0.02044 | -0.037 | 50.254
15 | 0.921 | 0.05171 | -0.033 | 17.806
15.5 | 0.936 | 0.03573 | -0.037 | 26.209
16 | 0.82 | 0.09319 | -0.028 | 8.797
16.5 | 0.787 | 0.10378 | -0.027 | 7.586

## 132. Re 16M Mach 0.10 (2)
BIGFOIL.COM POLAR EXPORT
NACA66-114 a=0.2
NACA66-114 a=0.2 |  |  |  | Cl Max: | 1.7033 | at alpha= | 20 | deg
XFOIL ncrit=9 |  |  |  | L/D Max: | 119.688 | at alpha= | 9.5 | deg
Re: | 16000000 |  |  | Cd Min: | 0.03478 | at alpha= | 20 | deg
Mach: | 0.1 |  |  | Cl=0 at alpha= | -0.67459 | deg
|  |  |  | @ Cl=0.1, Cd= | 0.0035001
|  |  |  | @ Cl=0.4, Cd= | 0.0056325
|  |  |  | @ Cl=0.6, Cd= | 0.0063925
alpha (deg) | Cl | Cd | Cm | Cl/Cd
-19.5 | -1.6947 | 0.02638 | -0.0497 | -64.2418
-19 | -1.6487 | 0.0242 | -0.0526 | -68.1281
-18.5 | -1.6269 | 0.02257 | -0.0498 | -72.0824
-18 | -1.6028 | 0.02105 | -0.0471 | -76.1425
-17 | -1.548 | 0.01845 | -0.0418 | -83.9024
-16.5 | -1.5177 | 0.01734 | -0.0392 | -87.526
-16 | -1.4881 | 0.01621 | -0.0363 | -91.8014
-15.5 | -1.4559 | 0.01526 | -0.0336 | -95.4063
-15 | -1.4262 | 0.01417 | -0.0304 | -100.6493
-14.5 | -1.3886 | 0.01355 | -0.028 | -102.4797
-14 | -1.3564 | 0.01264 | -0.0248 | -107.3101
-13.5 | -1.3196 | 0.01201 | -0.0222 | -109.8751
-13 | -1.2818 | 0.01146 | -0.0195 | -111.8499
-12.5 | -1.2446 | 0.01095 | -0.0166 | -113.6621
-12 | -1.2082 | 0.01051 | -0.0132 | -114.9572
-11.5 | -1.1656 | 0.01014 | -0.0111 | -114.9507
-11 | -1.1191 | 0.00971 | -0.0098 | -115.2523
-10.5 | -1.0706 | 0.00934 | -0.0088 | -114.6253
-10 | -1.0226 | 0.0089 | -0.0077 | -114.8989
-9.5 | -0.9729 | 0.0085 | -0.0069 | -114.4588
-9 | -0.9221 | 0.00813 | -0.0064 | -113.4194
-8.5 | -0.8702 | 0.0078 | -0.006 | -111.5641
-8 | -0.8172 | 0.00753 | -0.0058 | -108.5259
-7 | -0.7095 | 0.00699 | -0.0058 | -101.5021
-6.5 | -0.6554 | 0.00671 | -0.0058 | -97.6751
-6 | -0.6005 | 0.00647 | -0.006 | -92.813
-5.5 | -0.5448 | 0.00627 | -0.0064 | -86.89
-5 | -0.489 | 0.00607 | -0.0067 | -80.5601
-4.5 | -0.4329 | 0.00586 | -0.0071 | -73.8737
-4 | -0.3761 | 0.00569 | -0.0077 | -66.0984
-3.5 | -0.3194 | 0.00554 | -0.0082 | -57.6534
-3 | -0.2623 | 0.00538 | -0.0088 | -48.7546
-2.5 | -0.2049 | 0.00522 | -0.0095 | -39.2529
-2 | -0.1476 | 0.00509 | -0.0102 | -28.998
-1.5 | -0.0913 | 0.00483 | -0.0107 | -18.9027
-1 | -0.0356 | 0.00453 | -0.0111 | -7.8587
0 | 0.0738 | 0.00382 | -0.0117 | 19.3194
0.5 | 0.1213 | 0.00324 | -0.0111 | 37.4383
1 | 0.171 | 0.00395 | -0.0106 | 43.2911
1.5 | 0.2254 | 0.00433 | -0.0109 | 52.0554
2 | 0.2784 | 0.00481 | -0.0109 | 57.8794
2.5 | 0.3325 | 0.00518 | -0.011 | 64.1892
3 | 0.3861 | 0.00558 | -0.011 | 69.1935
3.5 | 0.4417 | 0.00579 | -0.0114 | 76.2867
4 | 0.4976 | 0.006 | -0.0118 | 82.9333
4.5 | 0.5535 | 0.00619 | -0.0122 | 89.4184
5 | 0.6086 | 0.00643 | -0.0125 | 94.6501
5.5 | 0.6637 | 0.00663 | -0.0128 | 100.1056
6 | 0.7177 | 0.00688 | -0.0129 | 104.3169
6.5 | 0.7713 | 0.00712 | -0.0129 | 108.3287
7 | 0.8246 | 0.00737 | -0.0128 | 111.886
7.5 | 0.8765 | 0.00768 | -0.0125 | 114.1276
8 | 0.9273 | 0.008 | -0.012 | 115.9125
8.5 | 0.9778 | 0.00829 | -0.0114 | 117.9493
9 | 1.0274 | 0.00861 | -0.0107 | 119.3264
9.5 | 1.0748 | 0.00898 | -0.0096 | 119.6882
10 | 1.1197 | 0.00939 | -0.008 | 119.2439
10.5 | 1.1545 | 0.0098 | -0.0043 | 117.8061
11 | 1.1917 | 0.01022 | -0.0013 | 116.6047
12 | 1.2674 | 0.01124 | 0.0039 | 112.758
12.5 | 1.3047 | 0.01184 | 0.0064 | 110.1943
13 | 1.3392 | 0.01258 | 0.0093 | 106.4547
13.5 | 1.3739 | 0.01336 | 0.0119 | 102.8368
14 | 1.4064 | 0.01426 | 0.0147 | 98.6255
14.5 | 1.4406 | 0.0151 | 0.0172 | 95.404
15 | 1.4732 | 0.01605 | 0.0197 | 91.7882
15.5 | 1.5052 | 0.01706 | 0.0221 | 88.2298
16 | 1.5355 | 0.01817 | 0.0246 | 84.5074
16.5 | 1.5629 | 0.01942 | 0.0273 | 80.4789
17 | 1.5837 | 0.02097 | 0.0307 | 75.5222
17.5 | 1.6421 | 0.02309 | 0.0256 | 71.1174
18.5 | 1.6532 | 0.02692 | 0.0366 | 61.4116
19 | 1.6745 | 0.02907 | 0.0385 | 57.6023
19.5 | 1.6869 | 0.03201 | 0.0406 | 52.6992
20 | 1.7033 | 0.03478 | 0.042 | 48.9735

## 133. Re 16M Mach 0.25 (1)
BIGFOIL.COM POLAR EXPORT
NACA66-114 a=0.2
NACA66-114 a=0.2 |  |  |  | Cl Max: | 1.055 | at alpha= | 10.5 | deg
JavaFoil+Calcfoil stall+Eppler ext transition |  |  |  | L/D Max: | 110.312 | at alpha= | 5 | deg
Re: | 16000000 |  |  | Cd Min: | 0.00496 | at alpha= | 2 | deg
Mach: | 0.25 |  |  | Cl=0 at alpha= | -0.53968 | deg
|  |  |  | @ Cl=0.1, Cd= | 0.0053448
|  |  |  | @ Cl=0.4, Cd= | 0.0055139
|  |  |  | @ Cl=0.6, Cd= | 0.11538
alpha (deg) | Cl | Cd | Cm | Cl/Cd
-15.5 | -0.473 | 0.11316 | 0.011 | -4.177
-15 | -0.529 | 0.10662 | 0.01 | -4.961
-14.5 | -0.582 | 0.09865 | 0.01 | -5.899
-14 | -0.629 | 0.09352 | 0.01 | -6.73
-13.5 | -0.672 | 0.0862 | 0.01 | -7.79
-13 | -0.7 | 0.08203 | 0.009 | -8.533
-12.5 | -0.731 | 0.07132 | 0.01 | -10.247
-12 | -0.762 | 0.05919 | 0.011 | -12.874
-11.5 | -0.908 | 0.01301 | 0.014 | -69.812
-11 | -0.92 | 0.01187 | 0.013 | -77.503
-10.5 | -0.922 | 0.01122 | 0.012 | -82.181
-10 | -0.916 | 0.01062 | 0.011 | -86.323
-9.5 | -0.904 | 0.01003 | 0.01 | -90.119
-9 | -0.884 | 0.00941 | 0.009 | -94.005
-8.5 | -0.858 | 0.009 | 0.008 | -95.329
-8 | -0.826 | 0.00857 | 0.007 | -96.357
-7.5 | -0.789 | 0.00707 | 0.006 | -111.641
-7 | -0.747 | 0.00731 | 0.005 | -102.245
-6.5 | -0.701 | 0.00741 | 0.004 | -94.602
-6 | -0.651 | 0.00753 | 0.003 | -86.552
-5.5 | -0.598 | 0.00725 | 0.002 | -82.528
-5 | -0.543 | 0.00698 | 0.001 | -77.786
-4.5 | -0.486 | 0.0067 | 0 | -72.569
-4 | -0.427 | 0.00644 | -0.001 | -66.324
-3.5 | -0.367 | 0.00626 | -0.002 | -58.592
-3 | -0.306 | 0.00616 | -0.003 | -49.62
-2.5 | -0.244 | 0.00642 | -0.004 | -38.061
-2 | -0.182 | 0.00635 | -0.005 | -28.725
-1.5 | -0.12 | 0.00633 | -0.006 | -18.989
-1 | -0.058 | 0.0055 | -0.008 | -10.503
-0.5 | 0.005 | 0.00542 | -0.009 | 0.887
0 | 0.068 | 0.00535 | -0.01 | 12.62
0.5 | 0.13 | 0.00534 | -0.011 | 24.365
1 | 0.193 | 0.00533 | -0.012 | 36.159
1.5 | 0.255 | 0.00499 | -0.013 | 51.117
2 | 0.317 | 0.00496 | -0.014 | 64.021
2.5 | 0.379 | 0.00518 | -0.015 | 73.202
3 | 0.44 | 0.00615 | -0.016 | 71.578
3.5 | 0.501 | 0.00634 | -0.017 | 78.949
4 | 0.561 | 0.00614 | -0.018 | 91.33
4.5 | 0.619 | 0.00638 | -0.019 | 97.047
5 | 0.676 | 0.00613 | -0.02 | 110.312
5.5 | 0.731 | 0.00751 | -0.021 | 97.337
6 | 0.784 | 0.0078 | -0.023 | 100.485
6.5 | 0.834 | 0.00815 | -0.024 | 102.286
7 | 0.881 | 0.00856 | -0.025 | 102.877
7.5 | 0.924 | 0.00889 | -0.026 | 103.862
8 | 0.963 | 0.00935 | -0.027 | 102.935
8.5 | 0.997 | 0.00979 | -0.028 | 101.819
9 | 1.026 | 0.01029 | -0.029 | 99.691
9.5 | 1.045 | 0.01083 | -0.03 | 96.471
10 | 1.054 | 0.01141 | -0.031 | 92.398
10.5 | 1.055 | 0.01209 | -0.032 | 87.258
11 | 1.047 | 0.01276 | -0.032 | 81.988
11.5 | 1.028 | 0.01374 | -0.033 | 74.817
12 | 1 | 0.01492 | -0.034 | 67.022
12.5 | 0.96 | 0.01664 | -0.035 | 57.689
13 | 0.894 | 0.02285 | -0.035 | 39.145
13.5 | 0.726 | 0.08794 | -0.021 | 8.257
14 | 0.676 | 0.09599 | -0.02 | 7.047
14.5 | 0.625 | 0.10046 | -0.021 | 6.217
15 | 0.567 | 0.1087 | -0.021 | 5.212
15.5 | 0.505 | 0.11538 | -0.02 | 4.373

## 134. Re 16M Mach 0.25 (2)
BIGFOIL.COM POLAR EXPORT
NACA66-114 a=0.2
NACA66-114 a=0.2 |  |  |  | Cl Max: | 1.6124 | at alpha= | 19 | deg
XFOIL ncrit=9 |  |  |  | L/D Max: | 116.485 | at alpha= | 9 | deg
Re: | 16000000 |  |  | Cd Min: | 0.06399 | at alpha= | -20 | deg
Mach: | 0.25 |  |  | Cl=0 at alpha= | -0.6875 | deg
|  |  |  | @ Cl=0.1, Cd= | 0.0034604
|  |  |  | @ Cl=0.4, Cd= | 0.0056856
|  |  |  | @ Cl=0.6, Cd= | 0.0064306
alpha (deg) | Cl | Cd | Cm | Cl/Cd
-20 | -1.4635 | 0.06399 | -0.0739 | -22.8708
-19.5 | -1.4994 | 0.05313 | -0.0785 | -28.2213
-19 | -1.5121 | 0.04588 | -0.0796 | -32.9577
-18.5 | -1.5303 | 0.03891 | -0.0795 | -39.3292
-18 | -1.531 | 0.03435 | -0.0771 | -44.5706
-17.5 | -1.5318 | 0.03013 | -0.0738 | -50.8397
-17 | -1.5263 | 0.02664 | -0.0698 | -57.2935
-16.5 | -1.5128 | 0.02386 | -0.0656 | -63.4032
-16 | -1.4944 | 0.02148 | -0.0611 | -69.5717
-15.5 | -1.463 | 0.01997 | -0.0574 | -73.2599
-15 | -1.4405 | 0.01797 | -0.0526 | -80.1614
-14.5 | -1.4083 | 0.01659 | -0.0485 | -84.8885
-14 | -1.3788 | 0.01507 | -0.0439 | -91.493
-13.5 | -1.3425 | 0.014 | -0.04 | -95.8929
-13 | -1.304 | 0.01307 | -0.0362 | -99.7705
-12.5 | -1.264 | 0.01226 | -0.0325 | -103.0995
-12 | -1.2229 | 0.01156 | -0.0289 | -105.7872
-11.5 | -1.1811 | 0.01096 | -0.0254 | -107.7646
-11 | -1.1414 | 0.01036 | -0.0214 | -110.1737
-10.5 | -1.1001 | 0.00995 | -0.0176 | -110.5628
-10 | -1.0512 | 0.00947 | -0.0154 | -111.0032
-9.5 | -1.0005 | 0.009 | -0.0135 | -111.1667
-9 | -0.9489 | 0.00855 | -0.0119 | -110.9825
-8.5 | -0.8963 | 0.00813 | -0.0106 | -110.246
-8 | -0.842 | 0.00778 | -0.0097 | -108.2262
-7.5 | -0.7865 | 0.00747 | -0.0091 | -105.2878
-6.5 | -0.6742 | 0.00689 | -0.0082 | -97.852
-6 | -0.6178 | 0.00661 | -0.008 | -93.4644
-5.5 | -0.5603 | 0.00638 | -0.008 | -87.8213
-5 | -0.5024 | 0.00618 | -0.0082 | -81.2945
-4.5 | -0.4445 | 0.00594 | -0.0083 | -74.8316
-4 | -0.386 | 0.00575 | -0.0087 | -67.1304
-3.5 | -0.3274 | 0.0056 | -0.0092 | -58.4643
-3 | -0.2686 | 0.00542 | -0.0097 | -49.5572
-2.5 | -0.2093 | 0.00527 | -0.0103 | -39.7154
-2 | -0.1503 | 0.00513 | -0.0109 | -29.2982
-1.5 | -0.0921 | 0.00488 | -0.0114 | -18.873
-1 | -0.035 | 0.00456 | -0.0117 | -7.6754
-0.5 | 0.021 | 0.00414 | -0.0119 | 5.0725
0 | 0.0767 | 0.00376 | -0.0122 | 20.3989
0.5 | 0.1257 | 0.00313 | -0.0115 | 40.1597
1 | 0.1766 | 0.00392 | -0.0109 | 45.051
1.5 | 0.2318 | 0.00434 | -0.0111 | 53.4101
2 | 0.2858 | 0.00484 | -0.0109 | 59.0496
2.5 | 0.3406 | 0.00527 | -0.0108 | 64.63
3 | 0.3955 | 0.00567 | -0.0107 | 69.7531
3.5 | 0.4531 | 0.00587 | -0.011 | 77.1891
4 | 0.5105 | 0.00608 | -0.0113 | 83.9638
4.5 | 0.5677 | 0.0063 | -0.0114 | 90.1111
5 | 0.6246 | 0.00653 | -0.0115 | 95.6508
5.5 | 0.6811 | 0.00677 | -0.0115 | 100.6056
6 | 0.7364 | 0.00704 | -0.0112 | 104.6023
6.5 | 0.7917 | 0.00729 | -0.0108 | 108.6008
7 | 0.8457 | 0.00759 | -0.0102 | 111.4229
7.5 | 0.8981 | 0.00794 | -0.0092 | 113.1108
8 | 0.9503 | 0.00826 | -0.0081 | 115.0484
8.5 | 1.0009 | 0.0086 | -0.0067 | 116.3837
9 | 1.0472 | 0.00899 | -0.0043 | 116.485
9.5 | 1.0832 | 0.00945 | 0.0001 | 114.6243
10 | 1.1227 | 0.00996 | 0.0037 | 112.7209
10.5 | 1.1641 | 0.01049 | 0.0068 | 110.9724
11 | 1.2054 | 0.01106 | 0.0099 | 108.9873
11.5 | 1.2455 | 0.01175 | 0.0131 | 106
12 | 1.2829 | 0.01258 | 0.0166 | 101.9793
12.5 | 1.3201 | 0.01348 | 0.02 | 97.9303
13 | 1.3572 | 0.01441 | 0.0234 | 94.1846
13.5 | 1.3942 | 0.01542 | 0.0267 | 90.415
14 | 1.4283 | 0.01661 | 0.0302 | 85.9904
14.5 | 1.4612 | 0.01791 | 0.0338 | 81.5857
15 | 1.4918 | 0.01939 | 0.0374 | 76.9366
15.5 | 1.5182 | 0.02116 | 0.0412 | 71.7486
16 | 1.5397 | 0.0233 | 0.0452 | 66.0815
16.5 | 1.5587 | 0.02565 | 0.0491 | 60.768
17 | 1.5865 | 0.02838 | 0.0507 | 55.902
17.5 | 1.6 | 0.0316 | 0.0538 | 50.6329
18 | 1.6087 | 0.03546 | 0.0566 | 45.3666
18.5 | 1.6099 | 0.04023 | 0.0588 | 40.0174
19 | 1.6124 | 0.04529 | 0.0601 | 35.6017
19.5 | 1.5916 | 0.05306 | 0.0599 | 29.9962
20 | 1.5773 | 0.06097 | 0.0583 | 25.8701

## 135. Re 16M Mach 0.50 (1)
BIGFOIL.COM POLAR EXPORT
NACA66-114 a=0.2
NACA66-114 a=0.2 |  |  |  | Cl Max: | 1.123 | at alpha= | 20 | deg
JavaFoil+Calcfoil stall+Eppler ext transition |  |  |  | L/D Max: | 92.303 | at alpha= | 5.5 | deg
Re: | 16000000 |  |  | Cd Min: | 0.00495 | at alpha= | 2 | deg
Mach: | 0.5 |  |  | Cl=0 at alpha= | -0.53571 | deg
|  |  |  | @ Cl=0.1, Cd= | 0.00546
|  |  |  | @ Cl=0.4, Cd= | 0.0060459
|  |  |  | @ Cl=0.6, Cd= | 0.00737
alpha (deg) | Cl | Cd | Cm | Cl/Cd
-20 | -1.07 | 0.16846 | 0.02 | -6.351
-19.5 | -1.042 | 0.16889 | 0.019 | -6.169
-19 | -1.015 | 0.16146 | 0.018 | -6.284
-18.5 | -0.99 | 0.14873 | 0.018 | -6.656
-18 | -0.963 | 0.14003 | 0.018 | -6.879
-17.5 | -0.934 | 0.13481 | 0.016 | -6.926
-17 | -0.906 | 0.13287 | 0.016 | -6.819
-16.5 | -0.879 | 0.12509 | 0.015 | -7.027
-16 | -0.856 | 0.11142 | 0.015 | -7.685
-15.5 | -0.832 | 0.10167 | 0.015 | -8.186
-15 | -0.803 | 0.09776 | 0.014 | -8.217
-14.5 | -0.882 | 0.03136 | 0.02 | -28.12
-14 | -0.878 | 0.02096 | 0.02 | -41.902
-13.5 | -0.717 | 0.09096 | 0.011 | -7.879
-13 | -0.693 | 0.08228 | 0.011 | -8.418
-12.5 | -0.672 | 0.0722 | 0.012 | -9.301
-12 | -0.756 | 0.01717 | 0.016 | -44.016
-11.5 | -0.73 | 0.01499 | 0.015 | -48.666
-11 | -0.7 | 0.01359 | 0.014 | -51.521
-10.5 | -0.55 | 0.06778 | 0.007 | -8.119
-10 | -0.523 | 0.06407 | 0.006 | -8.156
-9.5 | -0.5 | 0.05499 | 0.007 | -9.094
-9 | -0.57 | 0.01175 | 0.01 | -48.491
-8.5 | -0.538 | 0.01086 | 0.009 | -49.575
-8 | -0.413 | 0.04965 | 0.004 | -8.323
-7.5 | -0.385 | 0.04769 | 0.003 | -8.066
-7 | -0.651 | 0.00971 | 0.006 | -67.05
-6.5 | -0.694 | 0.00893 | 0.005 | -77.734
-6 | -0.678 | 0.00834 | 0.003 | -81.329
-5.5 | -0.64 | 0.00786 | 0.002 | -81.49
-5 | -0.591 | 0.00748 | 0.001 | -78.998
-4.5 | -0.534 | 0.00614 | 0 | -86.924
-4 | -0.472 | 0.00633 | -0.001 | -74.531
-3.5 | -0.407 | 0.00609 | -0.002 | -66.813
-3 | -0.34 | 0.0063 | -0.004 | -54.024
-2.5 | -0.272 | 0.00645 | -0.005 | -42.238
-2 | -0.204 | 0.00643 | -0.006 | -31.663
-1.5 | -0.134 | 0.00641 | -0.007 | -20.946
-1 | -0.065 | 0.00578 | -0.008 | -11.17
-0.5 | 0.005 | 0.00566 | -0.01 | 0.949
0 | 0.075 | 0.00556 | -0.011 | 13.576
0.5 | 0.145 | 0.00528 | -0.012 | 27.531
1 | 0.215 | 0.00516 | -0.013 | 41.749
1.5 | 0.285 | 0.00506 | -0.014 | 56.223
2 | 0.354 | 0.00495 | -0.016 | 71.45
2.5 | 0.422 | 0.00657 | -0.017 | 64.129
3 | 0.489 | 0.00686 | -0.018 | 71.305
3.5 | 0.556 | 0.00715 | -0.019 | 77.684
4 | 0.62 | 0.00747 | -0.02 | 83.036
4.5 | 0.682 | 0.0078 | -0.022 | 87.416
5 | 0.74 | 0.00818 | -0.023 | 90.457
5.5 | 0.793 | 0.00859 | -0.024 | 92.303
6 | 0.837 | 0.00912 | -0.025 | 91.798
6.5 | 0.868 | 0.00972 | -0.026 | 89.326
7 | 0.876 | 0.01041 | -0.027 | 84.128
7.5 | 0.828 | 0.01126 | -0.028 | 73.56
8 | 0.572 | 0.01231 | -0.029 | 46.506
8.5 | 0.497 | 0.05478 | -0.015 | 9.074
9 | 0.638 | 0.01284 | -0.032 | 49.727
9.5 | 0.67 | 0.01387 | -0.033 | 48.303
10 | 0.7 | 0.01521 | -0.034 | 46.011
10.5 | 0.613 | 0.06344 | -0.021 | 9.658
11 | 0.633 | 0.07482 | -0.018 | 8.459
11.5 | 0.795 | 0.01683 | -0.037 | 47.26
12 | 0.824 | 0.01852 | -0.038 | 44.493
12.5 | 0.851 | 0.02069 | -0.039 | 41.148
13 | 0.863 | 0.02776 | -0.039 | 31.098
13.5 | 0.778 | 0.08701 | -0.026 | 8.946
14 | 0.943 | 0.02315 | -0.042 | 40.763
14.5 | 0.943 | 0.03516 | -0.041 | 26.825
15 | 0.892 | 0.0756 | -0.035 | 11.805
15.5 | 0.895 | 0.09844 | -0.031 | 9.095
16 | 0.906 | 0.12066 | -0.027 | 7.505
16.5 | 0.933 | 0.12722 | -0.028 | 7.332
17 | 0.961 | 0.13397 | -0.03 | 7.172
17.5 | 0.991 | 0.13537 | -0.031 | 7.32
18 | 1.013 | 0.15154 | -0.031 | 6.684
18.5 | 1.041 | 0.15467 | -0.032 | 6.73
19 | 1.069 | 0.16047 | -0.033 | 6.661
19.5 | 1.097 | 0.16447 | -0.034 | 6.669
20 | 1.123 | 0.1838 | -0.035 | 6.108

## 136. Re 16M Mach 0.50 (2)
BIGFOIL.COM POLAR EXPORT
NACA66-114 a=0.2
NACA66-114 a=0.2 |  |  |  | Cl Max: | 1.0202 | at alpha= | 9 | deg
XFOIL ncrit=9 |  |  |  | L/D Max: | 98.9413 | at alpha= | 6 | deg
Re: | 16000000 |  |  | Cd Min: | 0.11906 | at alpha= | -13.5 | deg
Mach: | 0.5 |  |  | Cl=0 at alpha= | -0.74407 | deg
|  |  |  | @ Cl=0.1, Cd= | 0.003318
|  |  |  | @ Cl=0.4, Cd= | 0.0058256
|  |  |  | @ Cl=0.6, Cd= | 0.0067408
alpha (deg) | Cl | Cd | Cm | Cl/Cd
-13.5 | -0.5809 | 0.11906 | -0.0396 | -4.8791
-13 | -0.5907 | 0.10678 | -0.0473 | -5.5319
-12.5 | -0.6042 | 0.09432 | -0.0552 | -6.4059
-12 | -0.6181 | 0.08172 | -0.0636 | -7.5636
-11.5 | -0.6333 | 0.06627 | -0.0758 | -9.5564
-11 | -0.6643 | 0.05454 | -0.0833 | -12.1801
-10.5 | -0.6989 | 0.04567 | -0.0852 | -15.3033
-10 | -0.7387 | 0.038 | -0.0829 | -19.4395
-9.5 | -0.778 | 0.0315 | -0.0767 | -24.6984
-9 | -0.8157 | 0.02565 | -0.0673 | -31.8012
-8.5 | -0.8481 | 0.01969 | -0.0558 | -43.0726
-8 | -0.8412 | 0.01353 | -0.0477 | -62.1729
-7.5 | -0.8148 | 0.00986 | -0.0401 | -82.6369
-7 | -0.7798 | 0.00857 | -0.0322 | -90.9918
-6.5 | -0.7373 | 0.00791 | -0.0253 | -93.2111
-6 | -0.6784 | 0.00741 | -0.0218 | -91.552
-5.5 | -0.6171 | 0.00698 | -0.0191 | -88.4097
-5 | -0.5534 | 0.00664 | -0.0172 | -83.3434
-4.5 | -0.4884 | 0.00636 | -0.016 | -76.7925
-4 | -0.4234 | 0.00609 | -0.0151 | -69.5238
-3 | -0.2915 | 0.00567 | -0.0145 | -51.4109
-2.5 | -0.2253 | 0.00547 | -0.0146 | -41.1883
-2 | -0.1589 | 0.00531 | -0.0148 | -29.9247
-1.5 | -0.0925 | 0.00512 | -0.0152 | -18.0664
-1 | -0.0302 | 0.00471 | -0.015 | -6.4119
0 | 0.0878 | 0.00344 | -0.0139 | 25.5233
0.5 | 0.1468 | 0.00285 | -0.0135 | 51.5088
1 | 0.2037 | 0.00363 | -0.0127 | 56.1157
1.5 | 0.259 | 0.00442 | -0.0114 | 58.5973
2.5 | 0.3708 | 0.00563 | -0.0086 | 65.8615
3 | 0.4305 | 0.00603 | -0.0076 | 71.393
3.5 | 0.4937 | 0.00629 | -0.007 | 78.4897
4 | 0.5561 | 0.00654 | -0.0061 | 85.0306
4.5 | 0.6173 | 0.00682 | -0.0048 | 90.5132
5 | 0.6769 | 0.00712 | -0.0029 | 95.0702
5.5 | 0.7282 | 0.00743 | 0.0009 | 98.0081
6 | 0.7757 | 0.00784 | 0.0056 | 98.9413
6.5 | 0.8258 | 0.00835 | 0.0099 | 98.8982
7 | 0.8744 | 0.00898 | 0.0145 | 97.3719
7.5 | 0.9246 | 0.00966 | 0.0192 | 95.7143
8 | 0.972 | 0.01056 | 0.0245 | 92.0455
8.5 | 1.0078 | 0.01198 | 0.0314 | 84.1235
9 | 1.0202 | 0.01454 | 0.0407 | 70.1651
9.5 | 1.016 | 0.01883 | 0.0504 | 53.9565
10 | 0.9912 | 0.02508 | 0.0593 | 39.5215
10.5 | 0.9588 | 0.0316 | 0.0664 | 30.3418
11 | 0.9255 | 0.03869 | 0.0707 | 23.9209
11.5 | 0.8878 | 0.04724 | 0.0719 | 18.7934
12 | 0.8523 | 0.0574 | 0.0691 | 14.8484
12.5 | 0.8243 | 0.06892 | 0.0625 | 11.9602
13 | 0.8005 | 0.08234 | 0.0529 | 9.7219
13.5 | 0.7839 | 0.09649 | 0.043 | 8.1242
14 | 0.7704 | 0.11029 | 0.0344 | 6.9852

## 137. Re 18M Mach 0.00 (1)
BIGFOIL.COM POLAR EXPORT
NACA66-114 a=0.2
NACA66-114 a=0.2 |  |  |  | Cl Max: | 1.126 | at alpha= | 12 | deg
JavaFoil+Calcfoil stall+Eppler ext transition |  |  |  | L/D Max: | 126.424 | at alpha= | 6.5 | deg
Re: | 18000000 |  |  | Cd Min: | 0.00535 | at alpha= | 2.5 | deg
Mach: | 0 |  |  | Cl=0 at alpha= | -0.54098 | deg
|  |  |  | @ Cl=0.1, Cd= | 0.0054443
|  |  |  | @ Cl=0.4, Cd= | 0.0056525
|  |  |  | @ Cl=0.6, Cd= | 0.0064756
alpha (deg) | Cl | Cd | Cm | Cl/Cd
-18 | -0.708 | 0.13192 | 0.014 | -5.368
-17.5 | -0.733 | 0.12022 | 0.014 | -6.099
-17 | -0.757 | 0.11157 | 0.014 | -6.783
-16.5 | -0.779 | 0.10431 | 0.014 | -7.468
-16 | -0.794 | 0.10331 | 0.013 | -7.687
-15.5 | -0.849 | 0.06795 | 0.016 | -12.501
-15 | -0.836 | 0.08527 | 0.013 | -9.809
-14.5 | -0.867 | 0.06878 | 0.014 | -12.611
-14 | -1.011 | 0.01567 | 0.018 | -64.542
-13.5 | -1.023 | 0.01444 | 0.017 | -70.83
-13 | -1.027 | 0.01327 | 0.016 | -77.401
-12.5 | -1.027 | 0.01239 | 0.015 | -82.882
-12 | -1.022 | 0.01161 | 0.015 | -87.965
-11.5 | -1.012 | 0.01096 | 0.014 | -92.276
-11 | -0.997 | 0.01041 | 0.013 | -95.801
-10.5 | -0.978 | 0.01 | 0.012 | -97.816
-10 | -0.955 | 0.00958 | 0.011 | -99.715
-9.5 | -0.928 | 0.00915 | 0.01 | -101.487
-9 | -0.897 | 0.00874 | 0.009 | -102.624
-8.5 | -0.862 | 0.00776 | 0.008 | -111.075
-8 | -0.823 | 0.00742 | 0.007 | -110.928
-7.5 | -0.781 | 0.00797 | 0.006 | -97.988
-7 | -0.735 | 0.00765 | 0.005 | -96.107
-6.5 | -0.687 | 0.00735 | 0.004 | -93.437
-6 | -0.636 | 0.00707 | 0.003 | -89.926
-5.5 | -0.583 | 0.00684 | 0.002 | -85.221
-5 | -0.528 | 0.00657 | 0.001 | -80.353
-4.5 | -0.472 | 0.00645 | 0 | -73.119
-4 | -0.414 | 0.00625 | -0.001 | -66.286
-3.5 | -0.355 | 0.00637 | -0.002 | -55.822
-3 | -0.296 | 0.0064 | -0.003 | -46.26
-2.5 | -0.237 | 0.00634 | -0.004 | -37.346
-2 | -0.177 | 0.00631 | -0.005 | -27.997
-1.5 | -0.116 | 0.00625 | -0.006 | -18.608
-1 | -0.056 | 0.00563 | -0.007 | -9.937
-0.5 | 0.005 | 0.0055 | -0.008 | 0.846
0 | 0.065 | 0.00545 | -0.009 | 11.998
0.5 | 0.126 | 0.00544 | -0.01 | 23.189
1 | 0.187 | 0.00546 | -0.012 | 34.21
1.5 | 0.247 | 0.00548 | -0.013 | 45.102
2 | 0.307 | 0.00542 | -0.014 | 56.646
2.5 | 0.367 | 0.00535 | -0.015 | 68.626
3 | 0.427 | 0.0059 | -0.016 | 72.316
3.5 | 0.486 | 0.00609 | -0.017 | 79.796
4 | 0.544 | 0.00623 | -0.018 | 87.37
4.5 | 0.601 | 0.00648 | -0.019 | 92.813
5 | 0.657 | 0.0067 | -0.02 | 98.139
5.5 | 0.712 | 0.00648 | -0.021 | 109.897
6 | 0.765 | 0.00672 | -0.022 | 113.861
6.5 | 0.815 | 0.00645 | -0.023 | 126.424
7 | 0.864 | 0.00799 | -0.024 | 108.143
7.5 | 0.91 | 0.00832 | -0.025 | 109.324
8 | 0.952 | 0.0087 | -0.026 | 109.426
8.5 | 0.992 | 0.00907 | -0.027 | 109.356
9 | 1.029 | 0.00946 | -0.028 | 108.697
9.5 | 1.058 | 0.00989 | -0.029 | 106.988
10 | 1.082 | 0.01033 | -0.03 | 104.74
10.5 | 1.101 | 0.01084 | -0.031 | 101.579
11 | 1.115 | 0.01141 | -0.032 | 97.656
11.5 | 1.123 | 0.012 | -0.032 | 93.626
12 | 1.126 | 0.01266 | -0.033 | 88.968
12.5 | 1.125 | 0.01331 | -0.034 | 84.504
13 | 1.118 | 0.01423 | -0.035 | 78.526
13.5 | 1.106 | 0.01515 | -0.036 | 73.012
14 | 1.089 | 0.01654 | -0.037 | 65.822
14.5 | 1.067 | 0.0182 | -0.037 | 58.66
15 | 1.041 | 0.02064 | -0.038 | 50.405
15.5 | 1.01 | 0.02383 | -0.038 | 42.382
16 | 0.96 | 0.034 | -0.038 | 28.24
16.5 | 0.872 | 0.07005 | -0.034 | 12.441
17 | 0.819 | 0.09651 | -0.03 | 8.489

## 138. Re 18M Mach 0.00 (2)
BIGFOIL.COM POLAR EXPORT
NACA66-114 a=0.2
NACA66-114 a=0.2 |  |  |  | Cl Max: | 1.7212 | at alpha= | 20 | deg
XFOIL ncrit=9 |  |  |  | L/D Max: | 122.929 | at alpha= | 9.5 | deg
Re: | 18000000 |  |  | Cd Min: | 0.03127 | at alpha= | 20 | deg
Mach: | 0 |  |  | Cl=0 at alpha= | -0.67371 | deg
|  |  |  | @ Cl=0.1, Cd= | 0.0038764
|  |  |  | @ Cl=0.4, Cd= | 0.0055407
|  |  |  | @ Cl=0.6, Cd= | 0.0062508
alpha (deg) | Cl | Cd | Cm | Cl/Cd
-20 | -1.7058 | 0.02534 | -0.05 | -67.3165
-19.5 | -1.6805 | 0.02354 | -0.0488 | -71.3891
-19 | -1.6609 | 0.02202 | -0.0459 | -75.4269
-18.5 | -1.6366 | 0.02062 | -0.0435 | -79.3695
-18 | -1.6108 | 0.01932 | -0.041 | -83.3747
-16.5 | -1.523 | 0.01612 | -0.0337 | -94.4789
-16 | -1.4918 | 0.01518 | -0.0312 | -98.274
-15.5 | -1.4585 | 0.01439 | -0.0287 | -101.3551
-15 | -1.4285 | 0.01342 | -0.0257 | -106.4456
-14.5 | -1.3909 | 0.01287 | -0.0235 | -108.073
-14 | -1.3594 | 0.01203 | -0.0204 | -113.0008
-13.5 | -1.323 | 0.01146 | -0.0178 | -115.445
-13 | -1.2865 | 0.01097 | -0.015 | -117.2744
-12.5 | -1.2514 | 0.01052 | -0.0118 | -118.9544
-12 | -1.211 | 0.01015 | -0.0095 | -119.3103
-11.5 | -1.1648 | 0.00977 | -0.0084 | -119.2221
-11 | -1.1177 | 0.00938 | -0.0074 | -119.1578
-10.5 | -1.069 | 0.00903 | -0.0067 | -118.3832
-10 | -1.0202 | 0.00864 | -0.0059 | -118.0787
-9.5 | -0.9704 | 0.00826 | -0.0054 | -117.4818
-9 | -0.9197 | 0.00791 | -0.005 | -116.2705
-8.5 | -0.8681 | 0.0076 | -0.0048 | -114.2237
-8 | -0.8151 | 0.00734 | -0.0047 | -111.049
-7.5 | -0.7615 | 0.00708 | -0.0049 | -107.5565
-7 | -0.7076 | 0.00683 | -0.005 | -103.6018
-6.5 | -0.6537 | 0.00655 | -0.0051 | -99.8015
-6 | -0.599 | 0.00633 | -0.0054 | -94.6288
-5.5 | -0.5436 | 0.00614 | -0.0058 | -88.5342
-5 | -0.4878 | 0.00594 | -0.0062 | -82.1212
-4.5 | -0.432 | 0.00573 | -0.0067 | -75.3927
-4 | -0.3756 | 0.00559 | -0.0073 | -67.1914
-3.5 | -0.3189 | 0.00543 | -0.0079 | -58.7293
-3 | -0.2621 | 0.00527 | -0.0085 | -49.7343
-2.5 | -0.205 | 0.00514 | -0.0092 | -39.8833
-2 | -0.1478 | 0.005 | -0.0099 | -29.56
-1.5 | -0.0914 | 0.00478 | -0.0105 | -19.1213
-1 | -0.0355 | 0.00453 | -0.011 | -7.8366
-0.5 | 0.0189 | 0.00421 | -0.0113 | 4.4893
0.5 | 0.121 | 0.00379 | -0.011 | 31.9261
1 | 0.169 | 0.00403 | -0.0104 | 41.9355
1.5 | 0.2238 | 0.00438 | -0.0108 | 51.0959
2 | 0.277 | 0.0048 | -0.0109 | 57.7083
2.5 | 0.3313 | 0.00512 | -0.0111 | 64.707
3 | 0.3851 | 0.00549 | -0.0112 | 70.1457
3.5 | 0.4409 | 0.00568 | -0.0117 | 77.6232
4 | 0.4966 | 0.00587 | -0.0121 | 84.5997
4.5 | 0.5522 | 0.00606 | -0.0126 | 91.1221
5 | 0.6073 | 0.00628 | -0.013 | 96.7038
5.5 | 0.6623 | 0.00649 | -0.0133 | 102.0493
6 | 0.7161 | 0.00673 | -0.0135 | 106.4042
6.5 | 0.7698 | 0.00696 | -0.0136 | 110.6034
7 | 0.823 | 0.0072 | -0.0137 | 114.3056
7.5 | 0.8748 | 0.00749 | -0.0135 | 116.7957
8 | 0.926 | 0.0078 | -0.0132 | 118.7179
8.5 | 0.9767 | 0.00808 | -0.0128 | 120.8787
9 | 1.0265 | 0.00838 | -0.0123 | 122.494
9.5 | 1.0744 | 0.00874 | -0.0115 | 122.9291
10 | 1.1203 | 0.00913 | -0.0103 | 122.7054
11 | 1.1986 | 0.00987 | -0.0051 | 121.4387
11.5 | 1.2348 | 0.01031 | -0.0022 | 119.7672
12 | 1.2719 | 0.0108 | 0.0004 | 117.7685
12.5 | 1.3086 | 0.01135 | 0.0029 | 115.2952
13 | 1.3431 | 0.01202 | 0.0056 | 111.7388
13.5 | 1.3778 | 0.01272 | 0.0081 | 108.3176
14 | 1.4105 | 0.01353 | 0.0108 | 104.2498
14.5 | 1.4447 | 0.01431 | 0.0131 | 100.9574
15 | 1.4775 | 0.01516 | 0.0155 | 97.4604
15.5 | 1.5096 | 0.01606 | 0.0178 | 93.9975
16 | 1.5407 | 0.01705 | 0.0201 | 90.3636
16.5 | 1.5695 | 0.01815 | 0.0225 | 86.4738
17 | 1.594 | 0.0195 | 0.0253 | 81.7436
17.5 | 1.6166 | 0.02091 | 0.028 | 77.3123
18 | 1.6446 | 0.02265 | 0.0292 | 72.6093
18.5 | 1.6644 | 0.02461 | 0.0316 | 67.631
19 | 1.6885 | 0.02637 | 0.0333 | 64.0311
19.5 | 1.7027 | 0.0289 | 0.0355 | 58.917
20 | 1.7212 | 0.03127 | 0.037 | 55.0432

## 139. Re 18M Mach 0.10 (1)
BIGFOIL.COM POLAR EXPORT
NACA66-114 a=0.2
NACA66-114 a=0.2 |  |  |  | Cl Max: | 1.113 | at alpha= | 11.5 | deg
JavaFoil+Calcfoil stall+Eppler ext transition |  |  |  | L/D Max: | 113.785 | at alpha= | 6 | deg
Re: | 18000000 |  |  | Cd Min: | 0.00535 | at alpha= | 2.5 | deg
Mach: | 0.1 |  |  | Cl=0 at alpha= | -0.54098 | deg
|  |  |  | @ Cl=0.1, Cd= | 0.0054587
|  |  |  | @ Cl=0.4, Cd= | 0.0056342
|  |  |  | @ Cl=0.6, Cd= | 0.0065053
alpha (deg) | Cl | Cd | Cm | Cl/Cd
-17.5 | -0.683 | 0.12472 | 0.014 | -5.48
-17 | -0.71 | 0.11635 | 0.014 | -6.1
-16.5 | -0.734 | 0.10943 | 0.013 | -6.712
-16 | -0.763 | 0.09818 | 0.014 | -7.769
-15.5 | -0.79 | 0.08818 | 0.014 | -8.957
-15 | -0.799 | 0.0919 | 0.012 | -8.7
-14.5 | -0.862 | 0.05591 | 0.015 | -15.419
-14 | -0.979 | 0.01692 | 0.018 | -57.882
-13.5 | -0.996 | 0.01533 | 0.017 | -64.986
-13 | -1.006 | 0.01375 | 0.016 | -73.161
-12.5 | -1.01 | 0.01269 | 0.015 | -79.562
-12 | -1.008 | 0.01185 | 0.015 | -85.121
-11.5 | -1.001 | 0.01115 | 0.014 | -89.845
-11 | -0.99 | 0.01055 | 0.013 | -93.843
-10.5 | -0.973 | 0.01015 | 0.012 | -95.795
-10 | -0.952 | 0.00969 | 0.011 | -98.252
-9.5 | -0.926 | 0.00926 | 0.01 | -100.05
-9 | -0.896 | 0.00881 | 0.009 | -101.764
-8.5 | -0.862 | 0.00725 | 0.008 | -118.89
-8 | -0.824 | 0.00751 | 0.007 | -109.827
-7.5 | -0.783 | 0.00809 | 0.006 | -96.837
-7 | -0.737 | 0.00775 | 0.005 | -95.131
-6.5 | -0.689 | 0.00734 | 0.004 | -93.895
-6 | -0.638 | 0.00708 | 0.003 | -90.193
-5.5 | -0.585 | 0.00693 | 0.002 | -84.389
-5 | -0.53 | 0.00666 | 0.001 | -79.578
-4.5 | -0.474 | 0.00643 | 0 | -73.66
-4 | -0.416 | 0.00625 | -0.001 | -66.577
-3.5 | -0.357 | 0.00642 | -0.002 | -55.641
-3 | -0.298 | 0.00638 | -0.003 | -46.666
-2.5 | -0.238 | 0.00635 | -0.004 | -37.474
-2 | -0.178 | 0.00628 | -0.005 | -28.27
-1.5 | -0.117 | 0.0063 | -0.006 | -18.577
-1 | -0.056 | 0.00564 | -0.007 | -9.974
-0.5 | 0.005 | 0.00547 | -0.008 | 0.855
0 | 0.066 | 0.00552 | -0.009 | 11.913
0.5 | 0.127 | 0.00541 | -0.011 | 23.439
1 | 0.188 | 0.00548 | -0.012 | 34.27
1.5 | 0.248 | 0.00547 | -0.013 | 45.403
2 | 0.309 | 0.00548 | -0.014 | 56.361
2.5 | 0.369 | 0.00535 | -0.015 | 69.019
3 | 0.429 | 0.0059 | -0.016 | 72.686
3.5 | 0.488 | 0.00611 | -0.017 | 79.9
4 | 0.547 | 0.00631 | -0.018 | 86.684
4.5 | 0.604 | 0.00652 | -0.019 | 92.695
5 | 0.66 | 0.0063 | -0.02 | 104.861
5.5 | 0.715 | 0.00652 | -0.021 | 109.652
6 | 0.768 | 0.00675 | -0.022 | 113.785
6.5 | 0.819 | 0.00772 | -0.023 | 106.053
7 | 0.867 | 0.00804 | -0.024 | 107.759
7.5 | 0.912 | 0.0084 | -0.025 | 108.558
8 | 0.955 | 0.00879 | -0.026 | 108.648
8.5 | 0.994 | 0.00912 | -0.027 | 108.998
9 | 1.029 | 0.00954 | -0.028 | 107.919
9.5 | 1.057 | 0.00999 | -0.029 | 105.862
10 | 1.08 | 0.01046 | -0.03 | 103.202
10.5 | 1.097 | 0.01097 | -0.031 | 99.948
11 | 1.108 | 0.01158 | -0.032 | 95.649
11.5 | 1.113 | 0.01221 | -0.033 | 91.161
12 | 1.113 | 0.01287 | -0.034 | 86.508
12.5 | 1.108 | 0.01354 | -0.034 | 81.84
13 | 1.097 | 0.0147 | -0.035 | 74.6
13.5 | 1.08 | 0.01574 | -0.036 | 68.624
14 | 1.059 | 0.01715 | -0.037 | 61.738
14.5 | 1.029 | 0.01988 | -0.037 | 51.76
15 | 0.975 | 0.02954 | -0.037 | 33.002
15.5 | 0.954 | 0.02906 | -0.038 | 32.827
16 | 0.829 | 0.08563 | -0.03 | 9.677
16.5 | 0.791 | 0.09983 | -0.028 | 7.925

## 140. Re 18M Mach 0.10 (2)
BIGFOIL.COM POLAR EXPORT
NACA66-114 a=0.2
NACA66-114 a=0.2 |  |  |  | Cl Max: | 1.7192 | at alpha= | 20 | deg
XFOIL ncrit=9 |  |  |  | L/D Max: | 122.204 | at alpha= | 9 | deg
Re: | 18000000 |  |  | Cd Min: | 0.03351 | at alpha= | 20 | deg
Mach: | 0.1 |  |  | Cl=0 at alpha= | -0.6761 | deg
|  |  |  | @ Cl=0.1, Cd= | 0.0038945
|  |  |  | @ Cl=0.4, Cd= | 0.0055543
|  |  |  | @ Cl=0.6, Cd= | 0.0062588
alpha (deg) | Cl | Cd | Cm | Cl/Cd
-20 | -1.7049 | 0.02734 | -0.0556 | -62.3592
-19.5 | -1.6796 | 0.02511 | -0.0547 | -66.8897
-19 | -1.6633 | 0.02342 | -0.0512 | -71.0205
-18.5 | -1.6404 | 0.0218 | -0.0486 | -75.2477
-18 | -1.6156 | 0.02033 | -0.0459 | -79.4688
-17.5 | -1.5876 | 0.01906 | -0.0433 | -83.2949
-17 | -1.5595 | 0.01783 | -0.0405 | -87.4649
-16.5 | -1.5287 | 0.01678 | -0.0379 | -91.1025
-16 | -1.4977 | 0.01574 | -0.0351 | -95.1525
-15.5 | -1.4628 | 0.01496 | -0.0327 | -97.7807
-15 | -1.4331 | 0.01389 | -0.0294 | -103.1749
-14.5 | -1.3952 | 0.01328 | -0.0271 | -105.0602
-14 | -1.3638 | 0.01236 | -0.0237 | -110.3398
-13.5 | -1.3274 | 0.01172 | -0.0209 | -113.2594
-13 | -1.2902 | 0.01117 | -0.0181 | -115.5058
-12.5 | -1.2536 | 0.01068 | -0.015 | -117.3783
-12 | -1.2171 | 0.01028 | -0.0116 | -118.3949
-11.5 | -1.1713 | 0.00989 | -0.0101 | -118.4328
-11 | -1.1242 | 0.00948 | -0.0089 | -118.5865
-10.5 | -1.0752 | 0.00913 | -0.008 | -117.7656
-10 | -1.0259 | 0.00874 | -0.0071 | -117.3799
-9.5 | -0.9759 | 0.00835 | -0.0064 | -116.8743
-9 | -0.9248 | 0.00799 | -0.0059 | -115.7447
-8.5 | -0.8731 | 0.00765 | -0.0055 | -114.1307
-8 | -0.8199 | 0.00737 | -0.0054 | -111.2483
-7.5 | -0.7659 | 0.00711 | -0.0054 | -107.7215
-7 | -0.7114 | 0.00686 | -0.0055 | -103.7026
-6.5 | -0.6572 | 0.00659 | -0.0055 | -99.7269
-6 | -0.6023 | 0.00635 | -0.0057 | -94.8504
-5.5 | -0.5465 | 0.00616 | -0.006 | -88.7175
-5 | -0.4903 | 0.00596 | -0.0065 | -82.2651
-4.5 | -0.4342 | 0.00575 | -0.0069 | -75.513
-4 | -0.3775 | 0.0056 | -0.0074 | -67.4107
-3.5 | -0.3204 | 0.00544 | -0.008 | -58.8971
-3 | -0.2632 | 0.00527 | -0.0087 | -49.9431
-2.5 | -0.2058 | 0.00515 | -0.0093 | -39.9612
-2 | -0.1483 | 0.005 | -0.0101 | -29.66
-1 | -0.0355 | 0.00453 | -0.0111 | -7.8366
-0.5 | 0.0193 | 0.0042 | -0.0114 | 4.5952
0 | 0.0733 | 0.00406 | -0.0116 | 18.0542
0.5 | 0.1217 | 0.00376 | -0.0111 | 32.367
1 | 0.1699 | 0.00402 | -0.0105 | 42.2637
1.5 | 0.2249 | 0.00438 | -0.0108 | 51.347
2 | 0.2784 | 0.00481 | -0.0109 | 57.8794
3 | 0.3869 | 0.00551 | -0.0112 | 70.2178
3.5 | 0.4431 | 0.0057 | -0.0116 | 77.7368
4 | 0.499 | 0.00589 | -0.0121 | 84.7199
4.5 | 0.5549 | 0.00608 | -0.0125 | 91.2664
5 | 0.6104 | 0.0063 | -0.0128 | 96.8889
5.5 | 0.6656 | 0.00651 | -0.0131 | 102.2427
6 | 0.7197 | 0.00676 | -0.0132 | 106.4645
6.5 | 0.7738 | 0.00699 | -0.0133 | 110.701
7 | 0.8271 | 0.00723 | -0.0133 | 114.3983
7.5 | 0.8791 | 0.00754 | -0.013 | 116.5915
8 | 0.9307 | 0.00784 | -0.0126 | 118.7117
8.5 | 0.9816 | 0.00813 | -0.0121 | 120.738
9 | 1.0314 | 0.00844 | -0.0114 | 122.2038
10 | 1.1247 | 0.00922 | -0.0089 | 121.9848
10.5 | 1.1637 | 0.00958 | -0.0061 | 121.4718
11 | 1.1998 | 0.00999 | -0.0028 | 120.1001
11.5 | 1.2374 | 0.01046 | 0 | 118.2983
12 | 1.2748 | 0.011 | 0.0027 | 115.8909
12.5 | 1.3116 | 0.01159 | 0.0054 | 113.1665
13 | 1.346 | 0.01233 | 0.0083 | 109.1646
13.5 | 1.3811 | 0.01306 | 0.0109 | 105.7504
14 | 1.4152 | 0.01387 | 0.0135 | 102.0332
14.5 | 1.4498 | 0.01469 | 0.0159 | 98.693
15 | 1.4826 | 0.01561 | 0.0185 | 94.9776
15.5 | 1.5143 | 0.0166 | 0.021 | 91.2229
16 | 1.5443 | 0.01771 | 0.0236 | 87.1993
16.5 | 1.5722 | 0.01895 | 0.0263 | 82.9657
17 | 1.5927 | 0.0206 | 0.0296 | 77.3155
17.5 | 1.6221 | 0.02223 | 0.0309 | 72.969
18 | 1.6435 | 0.02407 | 0.0335 | 68.28
18.5 | 1.6654 | 0.02606 | 0.0357 | 63.9064
19 | 1.6867 | 0.02818 | 0.0377 | 59.8545
19.5 | 1.7022 | 0.03082 | 0.0398 | 55.2304
20 | 1.7192 | 0.03351 | 0.0414 | 51.3041

## 141. Re 18M Mach 0.25 (1)
BIGFOIL.COM POLAR EXPORT
NACA66-114 a=0.2
NACA66-114 a=0.2 |  |  |  | Cl Max: | 1.056 | at alpha= | 10.5 | deg
JavaFoil+Calcfoil stall+Eppler ext transition |  |  |  | L/D Max: | 117.892 | at alpha= | 5.5 | deg
Re: | 18000000 |  |  | Cd Min: | 0.00512 | at alpha= | 2.5 | deg
Mach: | 0.25 |  |  | Cl=0 at alpha= | -0.53968 | deg
|  |  |  | @ Cl=0.1, Cd= | 0.005489
|  |  |  | @ Cl=0.4, Cd= | 0.0054195
|  |  |  | @ Cl=0.6, Cd= | 0.11528
alpha (deg) | Cl | Cd | Cm | Cl/Cd
-15.5 | -0.473 | 0.11386 | 0.011 | -4.152
-15 | -0.529 | 0.10644 | 0.01 | -4.971
-14.5 | -0.581 | 0.10037 | 0.01 | -5.792
-14 | -0.63 | 0.09272 | 0.01 | -6.791
-13.5 | -0.672 | 0.08515 | 0.01 | -7.895
-13 | -0.701 | 0.08097 | 0.009 | -8.653
-12.5 | -0.735 | 0.06793 | 0.011 | -10.826
-12 | -0.868 | 0.01795 | 0.014 | -48.345
-11.5 | -0.91 | 0.01262 | 0.014 | -72.102
-11 | -0.921 | 0.01157 | 0.013 | -79.586
-10.5 | -0.923 | 0.01097 | 0.012 | -84.119
-10 | -0.917 | 0.01039 | 0.011 | -88.288
-9.5 | -0.904 | 0.00984 | 0.01 | -91.943
-9 | -0.885 | 0.00921 | 0.009 | -96.04
-8.5 | -0.858 | 0.00885 | 0.008 | -96.959
-8 | -0.827 | 0.00725 | 0.007 | -113.997
-7.5 | -0.789 | 0.00746 | 0.006 | -105.83
-7 | -0.747 | 0.00715 | 0.005 | -104.535
-6.5 | -0.701 | 0.00766 | 0.004 | -91.582
-6 | -0.651 | 0.00737 | 0.003 | -88.359
-5.5 | -0.598 | 0.00711 | 0.002 | -84.197
-5 | -0.543 | 0.00683 | 0.001 | -79.577
-4.5 | -0.486 | 0.00655 | 0 | -74.139
-4 | -0.427 | 0.00635 | -0.001 | -67.211
-3.5 | -0.367 | 0.0065 | -0.002 | -56.366
-3 | -0.306 | 0.00645 | -0.003 | -47.393
-2.5 | -0.244 | 0.00641 | -0.004 | -38.084
-2 | -0.182 | 0.00637 | -0.005 | -28.618
-1.5 | -0.12 | 0.00639 | -0.006 | -18.812
-1 | -0.058 | 0.00569 | -0.008 | -10.155
-0.5 | 0.005 | 0.00558 | -0.009 | 0.862
0 | 0.068 | 0.00552 | -0.01 | 12.222
0.5 | 0.13 | 0.00546 | -0.011 | 23.848
1 | 0.193 | 0.00551 | -0.012 | 34.98
1.5 | 0.255 | 0.00554 | -0.013 | 46.031
2 | 0.317 | 0.0052 | -0.014 | 60.999
2.5 | 0.379 | 0.00512 | -0.015 | 74.031
3 | 0.44 | 0.00599 | -0.016 | 73.479
3.5 | 0.501 | 0.00624 | -0.017 | 80.344
4 | 0.561 | 0.00602 | -0.018 | 93.197
4.5 | 0.619 | 0.00625 | -0.019 | 99.11
5 | 0.676 | 0.00647 | -0.02 | 104.554
5.5 | 0.732 | 0.00621 | -0.021 | 117.892
6 | 0.784 | 0.00766 | -0.023 | 102.343
6.5 | 0.834 | 0.00801 | -0.024 | 104.134
7 | 0.881 | 0.00838 | -0.025 | 105.177
7.5 | 0.924 | 0.00873 | -0.026 | 105.936
8 | 0.963 | 0.00916 | -0.027 | 105.15
8.5 | 0.998 | 0.00961 | -0.028 | 103.858
9 | 1.027 | 0.01007 | -0.029 | 101.95
9.5 | 1.045 | 0.01061 | -0.03 | 98.541
10 | 1.055 | 0.01119 | -0.031 | 94.274
10.5 | 1.056 | 0.01181 | -0.032 | 89.412
11 | 1.047 | 0.01249 | -0.032 | 83.888
11.5 | 1.029 | 0.01341 | -0.033 | 76.733
12 | 0.999 | 0.01484 | -0.034 | 67.346
12.5 | 0.963 | 0.01592 | -0.035 | 60.499
13 | 0.882 | 0.02607 | -0.034 | 33.849
13.5 | 0.727 | 0.08695 | -0.021 | 8.362
14 | 0.677 | 0.09572 | -0.02 | 7.071
14.5 | 0.625 | 0.09887 | -0.021 | 6.326
15 | 0.567 | 0.10697 | -0.021 | 5.299
15.5 | 0.505 | 0.11528 | -0.02 | 4.377

## 142. Re 18M Mach 0.25 (2)
BIGFOIL.COM POLAR EXPORT
NACA66-114 a=0.2
NACA66-114 a=0.2 |  |  |  | Cl Max: | 1.636 | at alpha= | 19 | deg
XFOIL ncrit=9 |  |  |  | L/D Max: | 119.312 | at alpha= | 8.5 | deg
Re: | 18000000 |  |  | Cd Min: | 0.05826 | at alpha= | -20 | deg
Mach: | 0.25 |  |  | Cl=0 at alpha= | -0.68828 | deg
|  |  |  | @ Cl=0.1, Cd= | 0.003795
|  |  |  | @ Cl=0.4, Cd= | 0.0055908
|  |  |  | @ Cl=0.6, Cd= | 0.0062973
alpha (deg) | Cl | Cd | Cm | Cl/Cd
-20 | -1.5132 | 0.05826 | -0.0775 | -25.9732
-19.5 | -1.5431 | 0.04881 | -0.0803 | -31.6144
-19 | -1.5495 | 0.0423 | -0.0811 | -36.6312
-18.5 | -1.566 | 0.0363 | -0.0791 | -43.1405
-18 | -1.5628 | 0.03215 | -0.0763 | -48.6096
-17.5 | -1.5586 | 0.02841 | -0.0727 | -54.861
-17 | -1.5491 | 0.02527 | -0.0686 | -61.3019
-16.5 | -1.5321 | 0.02274 | -0.0643 | -67.3747
-16 | -1.5116 | 0.02053 | -0.0598 | -73.6288
-15.5 | -1.4788 | 0.01911 | -0.056 | -77.3836
-15 | -1.4515 | 0.01741 | -0.0516 | -83.3716
-14.5 | -1.4149 | 0.01629 | -0.0478 | -86.857
-14 | -1.387 | 0.01472 | -0.043 | -94.2255
-13.5 | -1.351 | 0.01364 | -0.0389 | -99.0469
-13 | -1.3131 | 0.01271 | -0.0349 | -103.3124
-12.5 | -1.2729 | 0.01192 | -0.0312 | -106.7869
-12 | -1.2316 | 0.01125 | -0.0276 | -109.4756
-11.5 | -1.1901 | 0.01066 | -0.024 | -111.6417
-11 | -1.1512 | 0.0101 | -0.0197 | -113.9802
-10.5 | -1.1067 | 0.00971 | -0.0165 | -113.9753
-10 | -1.0566 | 0.00924 | -0.0144 | -114.3506
-9.5 | -1.0044 | 0.00884 | -0.0129 | -113.6199
-9 | -0.9524 | 0.0084 | -0.0113 | -113.381
-8.5 | -0.8996 | 0.00798 | -0.01 | -112.7318
-8 | -0.8451 | 0.00762 | -0.0091 | -110.9055
-7.5 | -0.7894 | 0.00731 | -0.0085 | -107.9891
-7 | -0.7329 | 0.00704 | -0.0082 | -104.1051
-6.5 | -0.6763 | 0.00677 | -0.0079 | -99.8966
-6 | -0.6197 | 0.00649 | -0.0076 | -95.4854
-5.5 | -0.5622 | 0.00626 | -0.0077 | -89.8083
-4.5 | -0.4459 | 0.00583 | -0.0081 | -76.4837
-4 | -0.3875 | 0.00566 | -0.0084 | -68.4629
-3.5 | -0.3285 | 0.0055 | -0.0089 | -59.7273
-3 | -0.2696 | 0.00532 | -0.0095 | -50.6767
-2.5 | -0.2104 | 0.00519 | -0.0101 | -40.5395
-2 | -0.1511 | 0.00504 | -0.0108 | -29.9802
-1.5 | -0.0924 | 0.00484 | -0.0113 | -19.0909
-1 | -0.0351 | 0.00455 | -0.0117 | -7.7143
-0.5 | 0.0212 | 0.00419 | -0.012 | 5.0597
0 | 0.0767 | 0.00399 | -0.0122 | 19.2231
0.5 | 0.1257 | 0.00358 | -0.0115 | 35.1117
1.5 | 0.2312 | 0.00438 | -0.011 | 52.7854
2 | 0.2858 | 0.00485 | -0.0109 | 58.9278
2.5 | 0.3411 | 0.00521 | -0.0109 | 65.4702
3 | 0.3967 | 0.00558 | -0.0109 | 71.0932
3.5 | 0.4545 | 0.00577 | -0.0112 | 78.7695
4 | 0.5122 | 0.00597 | -0.0116 | 85.7956
4.5 | 0.5695 | 0.00618 | -0.0118 | 92.1521
5 | 0.6267 | 0.0064 | -0.0119 | 97.9219
5.5 | 0.6832 | 0.00664 | -0.0119 | 102.8916
6 | 0.739 | 0.00691 | -0.0117 | 106.9465
6.5 | 0.7946 | 0.00716 | -0.0114 | 110.9777
7 | 0.8486 | 0.00745 | -0.0107 | 113.906
7.5 | 0.9016 | 0.00779 | -0.0098 | 115.7381
8 | 0.9546 | 0.0081 | -0.0089 | 117.8519
8.5 | 1.0058 | 0.00843 | -0.0075 | 119.312
9 | 1.0539 | 0.00884 | -0.0055 | 119.2195
9.5 | 1.0908 | 0.00927 | -0.0012 | 117.6699
10 | 1.1306 | 0.00972 | 0.0024 | 116.3169
10.5 | 1.1717 | 0.01024 | 0.0056 | 114.4238
11 | 1.213 | 0.01081 | 0.0087 | 112.2109
11.5 | 1.2527 | 0.01148 | 0.012 | 109.1202
12 | 1.2901 | 0.01231 | 0.0156 | 104.801
12.5 | 1.3281 | 0.01314 | 0.019 | 101.0731
13 | 1.3664 | 0.01402 | 0.0223 | 97.4608
13.5 | 1.4032 | 0.01501 | 0.0257 | 93.4843
14 | 1.438 | 0.01614 | 0.0292 | 89.0954
14.5 | 1.4709 | 0.01744 | 0.0328 | 84.3406
15 | 1.5019 | 0.01888 | 0.0365 | 79.5498
15.5 | 1.5284 | 0.02063 | 0.0403 | 74.0863
16 | 1.55 | 0.02275 | 0.0444 | 68.1319
16.5 | 1.5724 | 0.0249 | 0.0481 | 63.1486
17 | 1.5907 | 0.02733 | 0.052 | 58.2034
17.5 | 1.618 | 0.03036 | 0.0531 | 53.2938
18 | 1.6276 | 0.0341 | 0.056 | 47.7302
18.5 | 1.632 | 0.03847 | 0.0585 | 42.4227
19 | 1.636 | 0.04327 | 0.0601 | 37.8091
19.5 | 1.6189 | 0.05039 | 0.0606 | 32.1274
20 | 1.6066 | 0.05782 | 0.0596 | 27.7862

## 143. Re 18M Mach 0.50 (1)
BIGFOIL.COM POLAR EXPORT
NACA66-114 a=0.2
NACA66-114 a=0.2 |  |  |  | Cl Max: | 1.122 | at alpha= | 20 | deg
JavaFoil+Calcfoil stall+Eppler ext transition |  |  |  | L/D Max: | 94.348 | at alpha= | 5.5 | deg
Re: | 18000000 |  |  | Cd Min: | 0.00498 | at alpha= | 2 | deg
Mach: | 0.5 |  |  | Cl=0 at alpha= | -0.53571 | deg
|  |  |  | @ Cl=0.1, Cd= | 0.0056743
|  |  |  | @ Cl=0.4, Cd= | 0.005325
|  |  |  | @ Cl=0.6, Cd= | 0.0072434
alpha (deg) | Cl | Cd | Cm | Cl/Cd
-20 | -1.069 | 0.17377 | 0.02 | -6.153
-19.5 | -1.042 | 0.17003 | 0.019 | -6.127
-19 | -1.014 | 0.16783 | 0.018 | -6.043
-18.5 | -0.989 | 0.15345 | 0.018 | -6.445
-18 | -0.961 | 0.1493 | 0.017 | -6.438
-17.5 | -0.933 | 0.14258 | 0.016 | -6.545
-17 | -0.906 | 0.13902 | 0.016 | -6.514
-16.5 | -0.879 | 0.12668 | 0.015 | -6.937
-16 | -0.853 | 0.11831 | 0.015 | -7.214
-15.5 | -0.826 | 0.11311 | 0.014 | -7.3
-15 | -0.799 | 0.10695 | 0.013 | -7.466
-14.5 | -0.837 | 0.05016 | 0.019 | -16.697
-14 | -0.873 | 0.02255 | 0.02 | -38.711
-13.5 | -0.717 | 0.09098 | 0.011 | -7.878
-13 | -0.694 | 0.0805 | 0.012 | -8.621
-12.5 | -0.677 | 0.0679 | 0.012 | -9.973
-12 | -0.758 | 0.01656 | 0.016 | -45.761
-11.5 | -0.731 | 0.01458 | 0.016 | -50.104
-11 | -0.701 | 0.01327 | 0.015 | -52.794
-10.5 | -0.55 | 0.06681 | 0.007 | -8.237
-10 | -0.523 | 0.06353 | 0.006 | -8.229
-9.5 | -0.499 | 0.05562 | 0.007 | -8.976
-9 | -0.57 | 0.01147 | 0.01 | -49.704
-8.5 | -0.539 | 0.01062 | 0.009 | -50.711
-8 | -0.413 | 0.04943 | 0.004 | -8.364
-7.5 | -0.385 | 0.04721 | 0.003 | -8.149
-7 | -0.652 | 0.00953 | 0.006 | -68.391
-6.5 | -0.694 | 0.00872 | 0.005 | -79.656
-6 | -0.678 | 0.00818 | 0.003 | -82.959
-5.5 | -0.641 | 0.00771 | 0.002 | -83.125
-5 | -0.591 | 0.00734 | 0.001 | -80.492
-4.5 | -0.534 | 0.00605 | 0 | -88.368
-4 | -0.472 | 0.00621 | -0.001 | -76.054
-3.5 | -0.407 | 0.00644 | -0.002 | -63.23
-3 | -0.34 | 0.00654 | -0.004 | -52.02
-2.5 | -0.272 | 0.00652 | -0.005 | -41.762
-2 | -0.204 | 0.00643 | -0.006 | -31.656
-1.5 | -0.134 | 0.00677 | -0.007 | -19.814
-1 | -0.065 | 0.006 | -0.008 | -10.755
-0.5 | 0.005 | 0.00583 | -0.01 | 0.922
0 | 0.075 | 0.00576 | -0.011 | 13.096
0.5 | 0.145 | 0.00552 | -0.012 | 26.358
1 | 0.215 | 0.00543 | -0.013 | 39.661
1.5 | 0.285 | 0.00547 | -0.014 | 52.057
2 | 0.354 | 0.00498 | -0.016 | 71.05
2.5 | 0.422 | 0.00549 | -0.017 | 76.873
3 | 0.489 | 0.00672 | -0.018 | 72.87
3.5 | 0.556 | 0.00702 | -0.019 | 79.175
4 | 0.621 | 0.00735 | -0.02 | 84.479
4.5 | 0.683 | 0.00766 | -0.022 | 89.095
5 | 0.741 | 0.00803 | -0.023 | 92.214
5.5 | 0.793 | 0.00841 | -0.024 | 94.348
6 | 0.837 | 0.00895 | -0.025 | 93.622
6.5 | 0.869 | 0.00953 | -0.026 | 91.144
7 | 0.877 | 0.01021 | -0.027 | 85.873
7.5 | 0.829 | 0.01102 | -0.028 | 75.249
8 | 0.573 | 0.01204 | -0.029 | 47.578
8.5 | 0.497 | 0.05447 | -0.015 | 9.128
9 | 0.639 | 0.01257 | -0.032 | 50.823
9.5 | 0.67 | 0.01355 | -0.033 | 49.484
10 | 0.7 | 0.01483 | -0.034 | 47.224
10.5 | 0.617 | 0.06061 | -0.023 | 10.176
11 | 0.633 | 0.07397 | -0.018 | 8.56
11.5 | 0.796 | 0.0164 | -0.037 | 48.529
12 | 0.825 | 0.01803 | -0.038 | 45.766
12.5 | 0.853 | 0.02009 | -0.039 | 42.445
13 | 0.869 | 0.02564 | -0.039 | 33.9
13.5 | 0.781 | 0.08455 | -0.027 | 9.24
14 | 0.941 | 0.02366 | -0.042 | 39.79
14.5 | 0.831 | 0.09738 | -0.027 | 8.534
15 | 0.853 | 0.10897 | -0.027 | 7.833
15.5 | 0.884 | 0.11094 | -0.029 | 7.967
16 | 0.906 | 0.12477 | -0.028 | 7.261
16.5 | 0.933 | 0.12927 | -0.028 | 7.216
17 | 0.961 | 0.13853 | -0.03 | 6.935
17.5 | 0.99 | 0.1401 | -0.031 | 7.064
18 | 1.012 | 0.15882 | -0.03 | 6.372
18.5 | 1.04 | 0.16528 | -0.032 | 6.293
19 | 1.068 | 0.16655 | -0.033 | 6.41
19.5 | 1.095 | 0.17287 | -0.034 | 6.334
20 | 1.122 | 0.18904 | -0.035 | 5.938

## 144. Re 18M Mach 0.50 (2)
BIGFOIL.COM POLAR EXPORT
NACA66-114 a=0.2
NACA66-114 a=0.2 |  |  |  | Cl Max: | 1.0303 | at alpha= | 9 | deg
XFOIL ncrit=9 |  |  |  | L/D Max: | 102.258 | at alpha= | 6 | deg
Re: | 18000000 |  |  | Cd Min: | 0.11717 | at alpha= | -13.5 | deg
Mach: | 0.5 |  |  | Cl=0 at alpha= | -0.75163 | deg
|  |  |  | @ Cl=0.1, Cd= | 0.0035657
|  |  |  | @ Cl=0.4, Cd= | 0.0057278
|  |  |  | @ Cl=0.6, Cd= | 0.0066008
alpha (deg) | Cl | Cd | Cm | Cl/Cd
-13.5 | -0.5902 | 0.11717 | -0.0409 | -5.0371
-13 | -0.6001 | 0.10499 | -0.0486 | -5.7158
-12.5 | -0.6133 | 0.09263 | -0.0566 | -6.621
-12 | -0.6261 | 0.08006 | -0.065 | -7.8204
-11.5 | -0.6411 | 0.06489 | -0.077 | -9.8798
-11 | -0.6723 | 0.05358 | -0.0839 | -12.5476
-10.5 | -0.7066 | 0.04489 | -0.0855 | -15.7407
-10 | -0.7464 | 0.03736 | -0.0828 | -19.9786
-9.5 | -0.7851 | 0.03099 | -0.0764 | -25.334
-9 | -0.8232 | 0.02518 | -0.0668 | -32.6926
-8.5 | -0.8559 | 0.01933 | -0.0549 | -44.2783
-8 | -0.8493 | 0.01288 | -0.047 | -65.9394
-7.5 | -0.8242 | 0.00955 | -0.0388 | -86.3037
-7 | -0.7898 | 0.00834 | -0.0306 | -94.7002
-6.5 | -0.7436 | 0.00771 | -0.0243 | -96.4462
-6 | -0.6833 | 0.00723 | -0.021 | -94.509
-5.5 | -0.6207 | 0.00684 | -0.0185 | -90.7456
-5 | -0.5567 | 0.0065 | -0.0167 | -85.6462
-4.5 | -0.4913 | 0.00623 | -0.0155 | -78.8604
-4 | -0.4257 | 0.00599 | -0.0147 | -71.0684
-3.5 | -0.3599 | 0.00576 | -0.0142 | -62.4826
-3 | -0.2932 | 0.00556 | -0.0142 | -52.7338
-2.5 | -0.227 | 0.00538 | -0.0142 | -42.1933
-2 | -0.1602 | 0.00521 | -0.0146 | -30.7486
-1.5 | -0.0935 | 0.00503 | -0.0151 | -18.5885
-1 | -0.0304 | 0.0047 | -0.015 | -6.4681
-0.5 | 0.0308 | 0.0042 | -0.0147 | 7.3333
0 | 0.0907 | 0.00367 | -0.0144 | 24.7139
0.5 | 0.1442 | 0.00307 | -0.0131 | 46.9707
1 | 0.2008 | 0.0038 | -0.0122 | 52.8421
1.5 | 0.2578 | 0.00444 | -0.0112 | 58.0631
2 | 0.3144 | 0.00504 | -0.01 | 62.381
2.5 | 0.3715 | 0.00557 | -0.0087 | 66.6966
3 | 0.4329 | 0.00591 | -0.008 | 73.2487
3.5 | 0.4965 | 0.00616 | -0.0075 | 80.6006
4 | 0.5592 | 0.00643 | -0.0067 | 86.9673
4.5 | 0.6213 | 0.00669 | -0.0055 | 92.87
5 | 0.6813 | 0.00699 | -0.0036 | 97.4678
5.5 | 0.7375 | 0.0073 | -0.0008 | 101.0274
6 | 0.7833 | 0.00766 | 0.0043 | 102.2585
6.5 | 0.8324 | 0.00816 | 0.0089 | 102.0098
7 | 0.8823 | 0.00875 | 0.0134 | 100.8343
7.5 | 0.9327 | 0.00941 | 0.0181 | 99.118
8 | 0.9805 | 0.01026 | 0.0235 | 95.5653
8.5 | 1.018 | 0.0116 | 0.0303 | 87.7586
9 | 1.0303 | 0.01411 | 0.0398 | 73.0191
9.5 | 1.0223 | 0.01851 | 0.0499 | 55.2296
10 | 0.9985 | 0.02464 | 0.059 | 40.5235
10.5 | 0.9667 | 0.03104 | 0.0662 | 31.1437
11 | 0.9341 | 0.038 | 0.0708 | 24.5816
11.5 | 0.8965 | 0.0464 | 0.0722 | 19.3211
12 | 0.861 | 0.05639 | 0.0697 | 15.2687
12.5 | 0.8328 | 0.06773 | 0.0635 | 12.2959
13 | 0.8087 | 0.08092 | 0.0542 | 9.9938
13.5 | 0.792 | 0.09493 | 0.0442 | 8.343
14 | 0.7792 | 0.10865 | 0.0356 | 7.1717

## 145. Re 20M Mach 0.00 (1)
BIGFOIL.COM POLAR EXPORT
NACA66-114 a=0.2
NACA66-114 a=0.2 |  |  |  | Cl Max: | 1.127 | at alpha= | 12 | deg
JavaFoil+Calcfoil stall+Eppler ext transition |  |  |  | L/D Max: | 128.699 | at alpha= | 6.5 | deg
Re: | 20000000 |  |  | Cd Min: | 0.00554 | at alpha= | 0.5 | deg
Mach: | 0 |  |  | Cl=0 at alpha= | -0.54098 | deg
|  |  |  | @ Cl=0.1, Cd= | 0.0055485
|  |  |  | @ Cl=0.4, Cd= | 0.0058955
|  |  |  | @ Cl=0.6, Cd= | 0.0063667
alpha (deg) | Cl | Cd | Cm | Cl/Cd
-18 | -0.708 | 0.13248 | 0.014 | -5.345
-17.5 | -0.734 | 0.11908 | 0.014 | -6.166
-17 | -0.758 | 0.10998 | 0.014 | -6.893
-16.5 | -0.781 | 0.10194 | 0.014 | -7.661
-16 | -0.796 | 0.10169 | 0.013 | -7.823
-15.5 | -0.9 | 0.03883 | 0.018 | -23.187
-15 | -0.842 | 0.08053 | 0.014 | -10.46
-14.5 | -0.92 | 0.0402 | 0.017 | -22.886
-14 | -1.013 | 0.01514 | 0.018 | -66.925
-13.5 | -1.026 | 0.01381 | 0.017 | -74.286
-13 | -1.029 | 0.01293 | 0.016 | -79.542
-12.5 | -1.028 | 0.0121 | 0.015 | -84.931
-12 | -1.022 | 0.01138 | 0.015 | -89.847
-11.5 | -1.012 | 0.01076 | 0.014 | -94.089
-11 | -0.998 | 0.0102 | 0.013 | -97.901
-10.5 | -0.979 | 0.00986 | 0.012 | -99.289
-10 | -0.956 | 0.0094 | 0.011 | -101.734
-9.5 | -0.929 | 0.009 | 0.01 | -103.15
-9 | -0.898 | 0.00746 | 0.009 | -120.313
-8.5 | -0.863 | 0.00761 | 0.008 | -113.366
-8 | -0.824 | 0.00826 | 0.007 | -99.74
-7.5 | -0.781 | 0.00781 | 0.006 | -99.99
-7 | -0.735 | 0.00748 | 0.005 | -98.244
-6.5 | -0.687 | 0.00719 | 0.004 | -95.507
-6 | -0.636 | 0.00691 | 0.003 | -91.93
-5.5 | -0.583 | 0.00671 | 0.002 | -86.842
-5 | -0.528 | 0.00656 | 0.001 | -80.445
-4.5 | -0.472 | 0.00637 | 0 | -74.078
-4 | -0.414 | 0.00645 | -0.001 | -64.151
-3.5 | -0.355 | 0.00645 | -0.002 | -55.084
-3 | -0.296 | 0.00638 | -0.003 | -46.439
-2.5 | -0.237 | 0.00633 | -0.004 | -37.412
-2 | -0.177 | 0.00629 | -0.005 | -28.1
-1.5 | -0.116 | 0.00631 | -0.006 | -18.442
-1 | -0.056 | 0.00577 | -0.007 | -9.689
-0.5 | 0.005 | 0.00563 | -0.008 | 0.827
0 | 0.065 | 0.00556 | -0.009 | 11.748
0.5 | 0.126 | 0.00554 | -0.01 | 22.747
1 | 0.187 | 0.00559 | -0.012 | 33.413
1.5 | 0.247 | 0.0056 | -0.013 | 44.089
2 | 0.307 | 0.00567 | -0.014 | 54.209
2.5 | 0.367 | 0.006 | -0.015 | 61.22
3 | 0.427 | 0.00581 | -0.016 | 73.446
3.5 | 0.486 | 0.00599 | -0.017 | 81.083
4 | 0.544 | 0.00618 | -0.018 | 88.116
4.5 | 0.601 | 0.00637 | -0.019 | 94.37
5 | 0.658 | 0.00659 | -0.02 | 99.831
5.5 | 0.712 | 0.00638 | -0.021 | 111.613
6 | 0.765 | 0.00658 | -0.022 | 116.181
6.5 | 0.816 | 0.00634 | -0.023 | 128.699
7 | 0.864 | 0.00787 | -0.024 | 109.776
7.5 | 0.91 | 0.0082 | -0.025 | 111.002
8 | 0.953 | 0.00856 | -0.026 | 111.259
8.5 | 0.993 | 0.00891 | -0.027 | 111.366
9 | 1.029 | 0.00928 | -0.028 | 110.928
9.5 | 1.059 | 0.00973 | -0.029 | 108.797
10 | 1.083 | 0.01014 | -0.03 | 106.755
10.5 | 1.102 | 0.01064 | -0.031 | 103.592
11 | 1.115 | 0.0112 | -0.032 | 99.585
11.5 | 1.124 | 0.01179 | -0.033 | 95.348
12 | 1.127 | 0.0124 | -0.033 | 90.926
12.5 | 1.126 | 0.01302 | -0.034 | 86.465
13 | 1.118 | 0.01405 | -0.035 | 79.582
13.5 | 1.107 | 0.01496 | -0.036 | 73.955
14 | 1.09 | 0.01619 | -0.037 | 67.302
14.5 | 1.068 | 0.01783 | -0.037 | 59.929
15 | 1.043 | 0.01995 | -0.038 | 52.262
15.5 | 1.01 | 0.02374 | -0.038 | 42.536
16 | 0.971 | 0.02983 | -0.038 | 32.537
16.5 | 0.894 | 0.05516 | -0.036 | 16.215
17 | 0.826 | 0.08994 | -0.032 | 9.188

## 146. Re 20M Mach 0.00 (2)
BIGFOIL.COM POLAR EXPORT
NACA66-114 a=0.2
NACA66-114 a=0.2 |  |  |  | Cl Max: | 1.7327 | at alpha= | 20 | deg
XFOIL ncrit=9 |  |  |  | L/D Max: | 125.157 | at alpha= | 9.5 | deg
Re: | 20000000 |  |  | Cd Min: | 0.03037 | at alpha= | 20 | deg
Mach: | 0 |  |  | Cl=0 at alpha= | -0.66759 | deg
|  |  |  | @ Cl=0.1, Cd= | 0.0042156
|  |  |  | @ Cl=0.4, Cd= | 0.0054602
|  |  |  | @ Cl=0.6, Cd= | 0.0061382
alpha (deg) | Cl | Cd | Cm | Cl/Cd
-20 | -1.7177 | 0.02453 | -0.0491 | -70.0245
-19.5 | -1.6947 | 0.02289 | -0.0472 | -74.0367
-19 | -1.6726 | 0.02137 | -0.0447 | -78.2686
-18.5 | -1.6476 | 0.02002 | -0.0423 | -82.2977
-18 | -1.6211 | 0.01876 | -0.0399 | -86.4126
-17.5 | -1.5923 | 0.01767 | -0.0375 | -90.1132
-17 | -1.5629 | 0.01662 | -0.035 | -94.0373
-16.5 | -1.5317 | 0.01568 | -0.0326 | -97.6849
-16 | -1.4999 | 0.01481 | -0.0301 | -101.2762
-15 | -1.4342 | 0.01319 | -0.0248 | -108.7339
-14.5 | -1.3966 | 0.01266 | -0.0227 | -110.316
-14 | -1.3658 | 0.01179 | -0.0193 | -115.8439
-13.5 | -1.3301 | 0.01123 | -0.0166 | -118.4417
-13 | -1.2943 | 0.01073 | -0.0136 | -120.6244
-12.5 | -1.2597 | 0.01033 | -0.0102 | -121.9458
-12 | -1.216 | 0.00994 | -0.0086 | -122.334
-11.5 | -1.1693 | 0.00957 | -0.0076 | -122.1839
-11 | -1.1218 | 0.00919 | -0.0067 | -122.0675
-10.5 | -1.0727 | 0.00885 | -0.006 | -121.209
-10 | -1.023 | 0.0085 | -0.0055 | -120.3529
-9.5 | -0.9729 | 0.00813 | -0.0049 | -119.6679
-9 | -0.922 | 0.0078 | -0.0046 | -118.2051
-8.5 | -0.8704 | 0.00747 | -0.0043 | -116.5194
-8 | -0.8173 | 0.0072 | -0.0044 | -113.5139
-7.5 | -0.7635 | 0.00695 | -0.0045 | -109.8561
-6.5 | -0.6552 | 0.00646 | -0.0048 | -101.4241
-6 | -0.6005 | 0.00622 | -0.0051 | -96.5434
-5.5 | -0.5449 | 0.00603 | -0.0055 | -90.3648
-5 | -0.489 | 0.00584 | -0.006 | -83.7329
-4.5 | -0.4332 | 0.00565 | -0.0065 | -76.6726
-4 | -0.3767 | 0.0055 | -0.0071 | -68.4909
-3.5 | -0.3197 | 0.00534 | -0.0077 | -59.8689
-3 | -0.263 | 0.00519 | -0.0084 | -50.6744
-2.5 | -0.2057 | 0.00507 | -0.0091 | -40.572
-2 | -0.1484 | 0.00493 | -0.0098 | -30.1014
-1.5 | -0.0918 | 0.00476 | -0.0104 | -19.2857
-1 | -0.0359 | 0.00454 | -0.0109 | -7.9075
-0.5 | 0.0181 | 0.00433 | -0.0112 | 4.1801
0 | 0.072 | 0.00425 | -0.0114 | 16.9412
0.5 | 0.1209 | 0.00419 | -0.011 | 28.8544
1 | 0.1686 | 0.00407 | -0.0104 | 41.4251
1.5 | 0.2236 | 0.00438 | -0.0108 | 51.0502
2 | 0.277 | 0.00479 | -0.0109 | 57.8288
2.5 | 0.3317 | 0.00511 | -0.0112 | 64.9119
3 | 0.3859 | 0.00541 | -0.0114 | 71.3309
3.5 | 0.4421 | 0.00561 | -0.0119 | 78.8057
4 | 0.4979 | 0.00578 | -0.0124 | 86.1419
4.5 | 0.5535 | 0.00597 | -0.0128 | 92.7136
5 | 0.6088 | 0.00617 | -0.0132 | 98.671
5.5 | 0.6638 | 0.00638 | -0.0136 | 104.0439
6 | 0.7179 | 0.00663 | -0.0138 | 108.2805
6.5 | 0.7719 | 0.00684 | -0.014 | 112.8509
7 | 0.8251 | 0.00708 | -0.0141 | 116.5395
7.5 | 0.877 | 0.00737 | -0.0139 | 118.9959
8 | 0.9287 | 0.00766 | -0.0137 | 121.2402
8.5 | 0.9798 | 0.00794 | -0.0134 | 123.4005
9 | 1.0297 | 0.00824 | -0.0129 | 124.9636
9.5 | 1.0776 | 0.00861 | -0.012 | 125.1568
10 | 1.1242 | 0.00899 | -0.011 | 125.0501
10.5 | 1.1696 | 0.00935 | -0.0097 | 125.0909
11 | 1.2065 | 0.00968 | -0.0066 | 124.6384
11.5 | 1.2419 | 0.0101 | -0.0034 | 122.9604
12 | 1.2783 | 0.0106 | -0.0007 | 120.5943
12.5 | 1.3145 | 0.01114 | 0.0019 | 117.9982
13 | 1.3488 | 0.01182 | 0.0047 | 114.1117
13.5 | 1.3838 | 0.01248 | 0.0073 | 110.8814
14 | 1.4179 | 0.01323 | 0.0098 | 107.1731
14.5 | 1.4524 | 0.01396 | 0.0121 | 104.0401
15 | 1.4857 | 0.01479 | 0.0144 | 100.453
15.5 | 1.518 | 0.01568 | 0.0167 | 96.8112
16 | 1.5487 | 0.01666 | 0.0191 | 92.9592
16.5 | 1.5774 | 0.01776 | 0.0215 | 88.8176
17 | 1.6006 | 0.01918 | 0.0245 | 83.4515
17.5 | 1.6227 | 0.02062 | 0.0275 | 78.6954
18 | 1.6516 | 0.02219 | 0.0286 | 74.4299
18.5 | 1.6734 | 0.02399 | 0.0308 | 69.7541
19 | 1.6963 | 0.02581 | 0.0327 | 65.7226
19.5 | 1.7138 | 0.02808 | 0.0347 | 61.0328
20 | 1.7327 | 0.03037 | 0.0364 | 57.053

## 147. Re 20M Mach 0.10 (1)
BIGFOIL.COM POLAR EXPORT
NACA66-114 a=0.2
NACA66-114 a=0.2 |  |  |  | Cl Max: | 1.114 | at alpha= | 11.5 | deg
JavaFoil+Calcfoil stall+Eppler ext transition |  |  |  | L/D Max: | 128.419 | at alpha= | 6.5 | deg
Re: | 20000000 |  |  | Cd Min: | 0.00554 | at alpha= | 0 | deg
Mach: | 0.1 |  |  | Cl=0 at alpha= | -0.54098 | deg
|  |  |  | @ Cl=0.1, Cd= | 0.005579
|  |  |  | @ Cl=0.4, Cd= | 0.005867
|  |  |  | @ Cl=0.6, Cd= | 0.0063381
alpha (deg) | Cl | Cd | Cm | Cl/Cd
-17.5 | -0.684 | 0.12389 | 0.014 | -5.521
-17 | -0.71 | 0.11641 | 0.014 | -6.097
-16.5 | -0.736 | 0.10771 | 0.014 | -6.831
-16 | -0.765 | 0.09535 | 0.014 | -8.027
-15.5 | -0.795 | 0.0833 | 0.015 | -9.547
-15 | -0.802 | 0.08985 | 0.013 | -8.922
-14.5 | -0.936 | 0.02433 | 0.018 | -38.465
-14 | -0.982 | 0.01619 | 0.018 | -60.669
-13.5 | -1.001 | 0.01441 | 0.017 | -69.485
-13 | -1.008 | 0.01336 | 0.016 | -75.424
-12.5 | -1.011 | 0.0124 | 0.015 | -81.539
-12 | -1.009 | 0.01158 | 0.015 | -87.17
-11.5 | -1.002 | 0.01091 | 0.014 | -91.879
-11 | -0.99 | 0.01034 | 0.013 | -95.775
-10.5 | -0.973 | 0.00997 | 0.012 | -97.604
-10 | -0.952 | 0.00951 | 0.011 | -100.09
-9.5 | -0.927 | 0.00908 | 0.01 | -102.076
-9 | -0.897 | 0.00751 | 0.009 | -119.357
-8.5 | -0.863 | 0.00767 | 0.008 | -112.444
-8 | -0.826 | 0.00828 | 0.007 | -99.691
-7.5 | -0.783 | 0.00793 | 0.006 | -98.801
-7 | -0.737 | 0.0076 | 0.005 | -96.995
-6.5 | -0.689 | 0.00729 | 0.004 | -94.46
-6 | -0.638 | 0.00702 | 0.003 | -90.974
-5.5 | -0.585 | 0.00679 | 0.002 | -86.228
-5 | -0.53 | 0.00657 | 0.001 | -80.755
-4.5 | -0.474 | 0.00635 | 0 | -74.649
-4 | -0.416 | 0.0065 | -0.001 | -63.956
-3.5 | -0.357 | 0.00646 | -0.002 | -55.293
-3 | -0.298 | 0.00635 | -0.003 | -46.871
-2.5 | -0.238 | 0.00633 | -0.004 | -37.547
-2 | -0.178 | 0.00633 | -0.005 | -28.053
-1.5 | -0.117 | 0.00628 | -0.006 | -18.625
-1 | -0.056 | 0.00578 | -0.007 | -9.717
-0.5 | 0.005 | 0.0056 | -0.008 | 0.835
0 | 0.066 | 0.00554 | -0.009 | 11.868
0.5 | 0.127 | 0.00561 | -0.011 | 22.592
1 | 0.188 | 0.00556 | -0.012 | 33.784
1.5 | 0.248 | 0.00561 | -0.013 | 44.231
2 | 0.309 | 0.00564 | -0.014 | 54.783
2.5 | 0.369 | 0.00596 | -0.015 | 61.891
3 | 0.429 | 0.00578 | -0.016 | 74.173
3.5 | 0.488 | 0.00604 | -0.017 | 80.803
4 | 0.547 | 0.00618 | -0.018 | 88.495
4.5 | 0.604 | 0.00635 | -0.019 | 95.178
5 | 0.661 | 0.00666 | -0.02 | 99.169
5.5 | 0.715 | 0.00641 | -0.021 | 111.658
6 | 0.768 | 0.00661 | -0.022 | 116.127
6.5 | 0.819 | 0.00638 | -0.023 | 128.419
7 | 0.867 | 0.00792 | -0.024 | 109.477
7.5 | 0.913 | 0.00823 | -0.025 | 110.83
8 | 0.955 | 0.00863 | -0.026 | 110.676
8.5 | 0.994 | 0.00896 | -0.027 | 110.976
9 | 1.03 | 0.00939 | -0.028 | 109.72
9.5 | 1.058 | 0.00983 | -0.029 | 107.594
10 | 1.08 | 0.01025 | -0.03 | 105.379
10.5 | 1.098 | 0.01075 | -0.031 | 102.116
11 | 1.109 | 0.01135 | -0.032 | 97.683
11.5 | 1.114 | 0.01195 | -0.033 | 93.228
12 | 1.114 | 0.01259 | -0.034 | 88.495
12.5 | 1.109 | 0.01334 | -0.034 | 83.147
13 | 1.097 | 0.01451 | -0.035 | 75.564
13.5 | 1.081 | 0.01537 | -0.036 | 70.379
14 | 1.059 | 0.01705 | -0.037 | 62.087
14.5 | 1.031 | 0.0192 | -0.037 | 53.687
15 | 0.973 | 0.03004 | -0.037 | 32.377
15.5 | 0.96 | 0.02676 | -0.038 | 35.873
16 | 0.827 | 0.08647 | -0.03 | 9.569
16.5 | 0.797 | 0.0945 | -0.029 | 8.431

## 148. Re 20M Mach 0.10 (2)
BIGFOIL.COM POLAR EXPORT
NACA66-114 a=0.2
NACA66-114 a=0.2 |  |  |  | Cl Max: | 1.7311 | at alpha= | 20 | deg
XFOIL ncrit=9 |  |  |  | L/D Max: | 124.651 | at alpha= | 9 | deg
Re: | 20000000 |  |  | Cd Min: | 0.03256 | at alpha= | 20 | deg
Mach: | 0.1 |  |  | Cl=0 at alpha= | -0.66974 | deg
|  |  |  | @ Cl=0.1, Cd= | 0.004192
|  |  |  | @ Cl=0.4, Cd= | 0.0054633
|  |  |  | @ Cl=0.6, Cd= | 0.0061373
alpha (deg) | Cl | Cd | Cm | Cl/Cd
-20 | -1.7172 | 0.02647 | -0.0549 | -64.8734
-19.5 | -1.6963 | 0.02446 | -0.0529 | -69.35
-19 | -1.6758 | 0.02272 | -0.0501 | -73.7588
-18.5 | -1.6519 | 0.02116 | -0.0475 | -78.0671
-18 | -1.6263 | 0.01974 | -0.0448 | -82.386
-17.5 | -1.598 | 0.01851 | -0.0422 | -86.3317
-17 | -1.5692 | 0.01733 | -0.0394 | -90.5482
-15.5 | -1.4717 | 0.01454 | -0.0315 | -101.2173
-15 | -1.4393 | 0.01364 | -0.0285 | -105.5205
-14.5 | -1.4014 | 0.01305 | -0.0262 | -107.387
-14 | -1.3698 | 0.01214 | -0.0228 | -112.8336
-13.5 | -1.3338 | 0.0115 | -0.0199 | -115.9826
-13 | -1.2976 | 0.01093 | -0.0168 | -118.7191
-12.5 | -1.2619 | 0.01046 | -0.0134 | -120.6405
-12 | -1.2228 | 0.01008 | -0.0106 | -121.3095
-11.5 | -1.1761 | 0.00968 | -0.0093 | -121.4979
-11 | -1.1284 | 0.00929 | -0.0081 | -121.4639
-10.5 | -1.0791 | 0.00894 | -0.0073 | -120.7047
-9.5 | -0.9785 | 0.00822 | -0.006 | -119.0389
-9 | -0.9272 | 0.00787 | -0.0055 | -117.8145
-8.5 | -0.8755 | 0.00752 | -0.0051 | -116.4229
-6.5 | -0.6587 | 0.00649 | -0.0052 | -101.4946
-6 | -0.6038 | 0.00625 | -0.0054 | -96.608
-5.5 | -0.5479 | 0.00605 | -0.0058 | -90.562
-5 | -0.4915 | 0.00586 | -0.0063 | -83.8737
-4.5 | -0.4354 | 0.00567 | -0.0067 | -76.7901
-4 | -0.3785 | 0.00551 | -0.0072 | -68.6933
-3.5 | -0.3213 | 0.00535 | -0.0079 | -60.0561
-3 | -0.2642 | 0.0052 | -0.0085 | -50.8077
-2.5 | -0.2066 | 0.00507 | -0.0092 | -40.7495
-2 | -0.1489 | 0.00493 | -0.01 | -30.2028
-1.5 | -0.092 | 0.00476 | -0.0106 | -19.3277
-1 | -0.0358 | 0.00454 | -0.011 | -7.8855
-0.5 | 0.0184 | 0.00432 | -0.0113 | 4.2593
0 | 0.0726 | 0.00424 | -0.0115 | 17.1226
1 | 0.1696 | 0.00407 | -0.0104 | 41.6708
1.5 | 0.2247 | 0.00438 | -0.0108 | 51.3014
2.5 | 0.3333 | 0.00512 | -0.0111 | 65.0977
3 | 0.3878 | 0.00542 | -0.0113 | 71.5498
3.5 | 0.4442 | 0.00562 | -0.0118 | 79.0391
4 | 0.5004 | 0.00579 | -0.0123 | 86.4249
4.5 | 0.5562 | 0.00598 | -0.0127 | 93.01
5 | 0.6119 | 0.00618 | -0.0131 | 99.0129
5.5 | 0.6671 | 0.0064 | -0.0134 | 104.2344
6 | 0.7215 | 0.00665 | -0.0136 | 108.4962
6.5 | 0.7759 | 0.00687 | -0.0137 | 112.9403
7 | 0.8293 | 0.00712 | -0.0137 | 116.4747
7.5 | 0.8815 | 0.00742 | -0.0134 | 118.8005
8 | 0.9335 | 0.0077 | -0.0131 | 121.2338
8.5 | 0.9848 | 0.00799 | -0.0127 | 123.2541
9 | 1.0346 | 0.0083 | -0.012 | 124.6506
9.5 | 1.0824 | 0.00869 | -0.011 | 124.557
10 | 1.129 | 0.00908 | -0.0097 | 124.3392
10.5 | 1.1721 | 0.00941 | -0.0077 | 124.559
11 | 1.2073 | 0.00979 | -0.0041 | 123.3197
11.5 | 1.2441 | 0.01025 | -0.0011 | 121.3756
12 | 1.2807 | 0.0108 | 0.0018 | 118.5833
12.5 | 1.3173 | 0.01139 | 0.0045 | 115.6541
13 | 1.3522 | 0.0121 | 0.0073 | 111.7521
13.5 | 1.3879 | 0.01278 | 0.0099 | 108.5994
14 | 1.4227 | 0.01355 | 0.0125 | 104.9963
14.5 | 1.457 | 0.01435 | 0.015 | 101.5331
15 | 1.4901 | 0.01525 | 0.0175 | 97.7115
15.5 | 1.522 | 0.01622 | 0.0201 | 93.8348
16 | 1.552 | 0.01733 | 0.0227 | 89.5557
16.5 | 1.5801 | 0.01855 | 0.0254 | 85.1806
17 | 1.6003 | 0.02023 | 0.0288 | 79.1053
17.5 | 1.622 | 0.02179 | 0.0319 | 74.4378
18 | 1.6534 | 0.02343 | 0.0327 | 70.5676
18.5 | 1.6757 | 0.02534 | 0.035 | 66.1287
19 | 1.6974 | 0.02741 | 0.037 | 61.9263
19.5 | 1.7136 | 0.02995 | 0.0391 | 57.2154
20 | 1.7311 | 0.03256 | 0.0408 | 53.1665

## 149. Re 20M Mach 0.25 (1)
BIGFOIL.COM POLAR EXPORT
NACA66-114 a=0.2
NACA66-114 a=0.2 |  |  |  | Cl Max: | 1.056 | at alpha= | 10.5 | deg
JavaFoil+Calcfoil stall+Eppler ext transition |  |  |  | L/D Max: | 111.592 | at alpha= | 5.5 | deg
Re: | 20000000 |  |  | Cd Min: | 0.00562 | at alpha= | 0.5 | deg
Mach: | 0.25 |  |  | Cl=0 at alpha= | -0.53968 | deg
|  |  |  | @ Cl=0.1, Cd= | 0.0056345
|  |  |  | @ Cl=0.4, Cd= | 0.0059853
|  |  |  | @ Cl=0.6, Cd= | 0.11527
alpha (deg) | Cl | Cd | Cm | Cl/Cd
-15.5 | -0.473 | 0.1117 | 0.011 | -4.236
-15 | -0.529 | 0.10593 | 0.01 | -4.997
-14.5 | -0.582 | 0.09981 | 0.01 | -5.826
-14 | -0.63 | 0.09248 | 0.01 | -6.813
-13.5 | -0.673 | 0.0842 | 0.01 | -7.996
-13 | -0.702 | 0.08003 | 0.01 | -8.768
-12.5 | -0.744 | 0.06193 | 0.011 | -12.021
-12 | -0.88 | 0.01535 | 0.015 | -57.332
-11.5 | -0.91 | 0.01251 | 0.014 | -72.716
-11 | -0.922 | 0.01134 | 0.013 | -81.307
-10.5 | -0.924 | 0.01071 | 0.012 | -86.237
-10 | -0.918 | 0.01019 | 0.011 | -90.062
-9.5 | -0.905 | 0.00964 | 0.01 | -93.829
-9 | -0.885 | 0.00903 | 0.009 | -98.025
-8.5 | -0.859 | 0.0087 | 0.008 | -98.77
-8 | -0.827 | 0.00712 | 0.007 | -116.067
-7.5 | -0.79 | 0.0073 | 0.006 | -108.151
-7 | -0.748 | 0.00789 | 0.005 | -94.783
-6.5 | -0.701 | 0.00751 | 0.004 | -93.442
-6 | -0.651 | 0.00722 | 0.003 | -90.256
-5.5 | -0.598 | 0.00695 | 0.002 | -86.097
-5 | -0.543 | 0.00672 | 0.001 | -80.884
-4.5 | -0.486 | 0.00646 | 0 | -75.171
-4 | -0.427 | 0.00663 | -0.001 | -64.402
-3.5 | -0.367 | 0.00654 | -0.002 | -56.048
-3 | -0.306 | 0.00647 | -0.003 | -47.291
-2.5 | -0.244 | 0.0064 | -0.004 | -38.17
-2 | -0.182 | 0.00635 | -0.005 | -28.711
-1.5 | -0.12 | 0.00637 | -0.006 | -18.869
-1 | -0.058 | 0.00586 | -0.008 | -9.856
-0.5 | 0.005 | 0.00567 | -0.009 | 0.848
0 | 0.068 | 0.00565 | -0.01 | 11.957
0.5 | 0.13 | 0.00562 | -0.011 | 23.176
1 | 0.193 | 0.00565 | -0.012 | 34.165
1.5 | 0.255 | 0.00566 | -0.013 | 45.054
2 | 0.317 | 0.00571 | -0.014 | 55.583
2.5 | 0.379 | 0.00603 | -0.015 | 62.866
3 | 0.44 | 0.0059 | -0.016 | 74.672
3.5 | 0.501 | 0.00616 | -0.017 | 81.294
4 | 0.561 | 0.00635 | -0.018 | 88.322
4.5 | 0.62 | 0.00615 | -0.019 | 100.769
5 | 0.677 | 0.00636 | -0.02 | 106.368
5.5 | 0.732 | 0.00656 | -0.022 | 111.592
6 | 0.785 | 0.00754 | -0.023 | 103.998
6.5 | 0.835 | 0.00787 | -0.024 | 106.038
7 | 0.882 | 0.00824 | -0.025 | 106.969
7.5 | 0.925 | 0.00859 | -0.026 | 107.702
8 | 0.964 | 0.00902 | -0.027 | 106.899
8.5 | 0.998 | 0.00944 | -0.028 | 105.761
9 | 1.027 | 0.00991 | -0.029 | 103.686
9.5 | 1.046 | 0.0104 | -0.03 | 100.595
10 | 1.055 | 0.01096 | -0.031 | 96.282
10.5 | 1.056 | 0.01158 | -0.032 | 91.201
11 | 1.048 | 0.01223 | -0.033 | 85.71
11.5 | 1.03 | 0.0132 | -0.033 | 78.002
12 | 1 | 0.01455 | -0.034 | 68.77
12.5 | 0.963 | 0.01573 | -0.035 | 61.242
13 | 0.897 | 0.0218 | -0.035 | 41.141
13.5 | 0.727 | 0.08695 | -0.021 | 8.36
14 | 0.677 | 0.09538 | -0.02 | 7.098
14.5 | 0.625 | 0.09966 | -0.021 | 6.268
15 | 0.567 | 0.10627 | -0.021 | 5.336
15.5 | 0.505 | 0.11527 | -0.021 | 4.38

## 150. Re 20M Mach 0.25 (2)
BIGFOIL.COM POLAR EXPORT
NACA66-114 a=0.2
NACA66-114 a=0.2 |  |  |  | Cl Max: | 1.6547 | at alpha= | 19 | deg
XFOIL ncrit=9 |  |  |  | L/D Max: | 121.821 | at alpha= | 8.5 | deg
Re: | 20000000 |  |  | Cd Min: | 0.05698 | at alpha= | -20 | deg
Mach: | 0.25 |  |  | Cl=0 at alpha= | -0.68369 | deg
|  |  |  | @ Cl=0.1, Cd= | 0.0040888
|  |  |  | @ Cl=0.4, Cd= | 0.0054979
|  |  |  | @ Cl=0.6, Cd= | 0.0061907
alpha (deg) | Cl | Cd | Cm | Cl/Cd
-20 | -1.5705 | 0.05698 | -0.072 | -27.5623
-19.5 | -1.5773 | 0.04567 | -0.0814 | -34.5369
-19 | -1.583 | 0.03977 | -0.081 | -39.8039
-18.5 | -1.5943 | 0.03429 | -0.0787 | -46.4946
-18 | -1.5891 | 0.03041 | -0.0755 | -52.2558
-17.5 | -1.5811 | 0.02703 | -0.0717 | -58.4943
-17 | -1.5676 | 0.02419 | -0.0675 | -64.8036
-16.5 | -1.5485 | 0.02183 | -0.0632 | -70.9345
-16 | -1.5252 | 0.0198 | -0.0587 | -77.0303
-15.5 | -1.4918 | 0.01842 | -0.0549 | -80.9881
-15 | -1.4633 | 0.01683 | -0.0504 | -86.9459
-14.5 | -1.426 | 0.01576 | -0.0466 | -90.4822
-14 | -1.3937 | 0.01444 | -0.0422 | -96.5166
-13.5 | -1.3579 | 0.01337 | -0.038 | -101.5632
-13 | -1.3201 | 0.01242 | -0.034 | -106.2882
-12.5 | -1.2801 | 0.01165 | -0.0302 | -109.8798
-12 | -1.2391 | 0.01099 | -0.0265 | -112.748
-11.5 | -1.1984 | 0.01041 | -0.0226 | -115.1201
-11 | -1.1601 | 0.00991 | -0.0182 | -117.0636
-10.5 | -1.112 | 0.00949 | -0.0156 | -117.176
-9 | -0.9554 | 0.00827 | -0.0108 | -115.526
-8.5 | -0.9023 | 0.00785 | -0.0096 | -114.9427
-8 | -0.8477 | 0.00748 | -0.0087 | -113.3289
-7.5 | -0.7919 | 0.00717 | -0.0081 | -110.4463
-7 | -0.7352 | 0.00691 | -0.0077 | -106.3965
-6.5 | -0.6781 | 0.00666 | -0.0075 | -101.8168
-6 | -0.6214 | 0.00639 | -0.0073 | -97.2457
-5.5 | -0.5637 | 0.00614 | -0.0074 | -91.8078
-5 | -0.5054 | 0.00594 | -0.0076 | -85.0842
-4.5 | -0.4472 | 0.00575 | -0.0079 | -77.7739
-4 | -0.3887 | 0.00557 | -0.0082 | -69.7846
-3.5 | -0.3296 | 0.0054 | -0.0088 | -61.037
-3 | -0.2707 | 0.00524 | -0.0093 | -51.6603
-2.5 | -0.2112 | 0.00511 | -0.0099 | -41.3307
-2 | -0.1518 | 0.00496 | -0.0106 | -30.6048
-1.5 | -0.093 | 0.00481 | -0.0112 | -19.3347
-1 | -0.0353 | 0.00455 | -0.0117 | -7.7582
-0.5 | 0.0205 | 0.00428 | -0.0119 | 4.7897
0 | 0.0759 | 0.00419 | -0.012 | 18.1146
0.5 | 0.1259 | 0.00398 | -0.0115 | 31.6332
1 | 0.1745 | 0.00407 | -0.0106 | 42.8747
1.5 | 0.2309 | 0.0044 | -0.0109 | 52.4773
2.5 | 0.3419 | 0.00516 | -0.011 | 66.2597
3 | 0.3977 | 0.00549 | -0.0111 | 72.4408
3.5 | 0.4558 | 0.00569 | -0.0115 | 80.1054
4 | 0.5137 | 0.00588 | -0.0118 | 87.3639
4.5 | 0.5711 | 0.00609 | -0.012 | 93.7767
5 | 0.6285 | 0.00629 | -0.0122 | 99.9205
5.5 | 0.685 | 0.00654 | -0.0122 | 104.7401
6 | 0.7413 | 0.00679 | -0.0121 | 109.1753
6.5 | 0.7971 | 0.00704 | -0.0118 | 113.2244
7 | 0.8512 | 0.00734 | -0.0112 | 115.9673
7.5 | 0.9049 | 0.00764 | -0.0104 | 118.4424
8 | 0.9581 | 0.00795 | -0.0095 | 120.5157
8.5 | 1.0099 | 0.00829 | -0.0082 | 121.8215
9 | 1.0583 | 0.00871 | -0.0063 | 121.504
9.5 | 1.0986 | 0.00909 | -0.0026 | 120.8581
10 | 1.138 | 0.00953 | 0.0011 | 119.4124
10.5 | 1.1785 | 0.01002 | 0.0045 | 117.6148
11 | 1.2193 | 0.01059 | 0.0078 | 115.1369
11.5 | 1.2585 | 0.01127 | 0.0112 | 111.6681
12 | 1.296 | 0.01208 | 0.0148 | 107.2848
12.5 | 1.3353 | 0.01284 | 0.0181 | 103.9953
13 | 1.3738 | 0.01371 | 0.0214 | 100.2042
13.5 | 1.4104 | 0.01467 | 0.0248 | 96.1418
14 | 1.4462 | 0.01576 | 0.0283 | 91.764
14.5 | 1.4785 | 0.01706 | 0.032 | 86.6647
15 | 1.5096 | 0.01847 | 0.0357 | 81.7325
15.5 | 1.5361 | 0.02022 | 0.0397 | 75.9693
16 | 1.5615 | 0.02211 | 0.0435 | 70.6242
16.5 | 1.5859 | 0.02415 | 0.0472 | 65.6687
17 | 1.6057 | 0.02655 | 0.0509 | 60.4783
17.5 | 1.6306 | 0.02939 | 0.0528 | 55.4815
18 | 1.6453 | 0.03289 | 0.0553 | 50.0243
18.5 | 1.6498 | 0.03714 | 0.058 | 44.4211
19 | 1.6547 | 0.04174 | 0.0599 | 39.643
19.5 | 1.6424 | 0.04819 | 0.061 | 34.0818
20 | 1.6315 | 0.05527 | 0.0605 | 29.5187

## 151. Re 20M Mach 0.50 (1)
BIGFOIL.COM POLAR EXPORT
NACA66-114 a=0.2
NACA66-114 a=0.2 |  |  |  | Cl Max: | 1.122 | at alpha= | 20 | deg
JavaFoil+Calcfoil stall+Eppler ext transition |  |  |  | L/D Max: | 95.863 | at alpha= | 5.5 | deg
Re: | 20000000 |  |  | Cd Min: | 0.00562 | at alpha= | 0.5 | deg
Mach: | 0.5 |  |  | Cl=0 at alpha= | -0.53571 | deg
|  |  |  | @ Cl=0.1, Cd= | 0.0057936
|  |  |  | @ Cl=0.4, Cd= | 0.0057518
|  |  |  | @ Cl=0.6, Cd= | 0.0071131
alpha (deg) | Cl | Cd | Cm | Cl/Cd
-20 | -1.069 | 0.17961 | 0.02 | -5.953
-19.5 | -1.041 | 0.17398 | 0.019 | -5.986
-19 | -1.014 | 0.17137 | 0.018 | -5.918
-18.5 | -0.989 | 0.15759 | 0.018 | -6.274
-18 | -0.961 | 0.15069 | 0.017 | -6.379
-17.5 | -0.933 | 0.14936 | 0.016 | -6.247
-17 | -0.905 | 0.14132 | 0.016 | -6.405
-16.5 | -0.878 | 0.1324 | 0.015 | -6.634
-16 | -0.853 | 0.12513 | 0.015 | -6.814
-15.5 | -0.825 | 0.11844 | 0.014 | -6.962
-15 | -0.797 | 0.11226 | 0.013 | -7.099
-14.5 | -0.775 | 0.09486 | 0.013 | -8.167
-14 | -0.758 | 0.08026 | 0.014 | -9.45
-13.5 | -0.717 | 0.08988 | 0.012 | -7.981
-13 | -0.694 | 0.08052 | 0.012 | -8.617
-12.5 | -0.683 | 0.06357 | 0.013 | -10.744
-12 | -0.759 | 0.01596 | 0.016 | -47.578
-11.5 | -0.732 | 0.01412 | 0.016 | -51.838
-11 | -0.701 | 0.013 | 0.015 | -53.955
-10.5 | -0.551 | 0.06699 | 0.007 | -8.219
-10 | -0.523 | 0.06325 | 0.007 | -8.268
-9.5 | -0.501 | 0.05411 | 0.007 | -9.259
-9 | -0.571 | 0.01126 | 0.01 | -50.706
-8.5 | -0.539 | 0.01043 | 0.009 | -51.672
-8 | -0.413 | 0.05003 | 0.004 | -8.253
-7.5 | -0.385 | 0.04729 | 0.003 | -8.137
-7 | -0.652 | 0.00937 | 0.006 | -69.634
-6.5 | -0.695 | 0.00857 | 0.005 | -81.043
-6 | -0.679 | 0.00804 | 0.003 | -84.405
-5.5 | -0.641 | 0.00756 | 0.002 | -84.752
-5 | -0.591 | 0.00621 | 0.001 | -95.198
-4.5 | -0.534 | 0.00642 | 0 | -83.27
-4 | -0.472 | 0.00613 | -0.001 | -77.044
-3.5 | -0.407 | 0.00665 | -0.002 | -61.226
-3 | -0.34 | 0.0066 | -0.004 | -51.543
-2.5 | -0.272 | 0.00645 | -0.005 | -42.207
-2 | -0.204 | 0.0068 | -0.006 | -29.953
-1.5 | -0.134 | 0.00674 | -0.007 | -19.918
-1 | -0.065 | 0.00617 | -0.008 | -10.465
-0.5 | 0.005 | 0.00597 | -0.01 | 0.9
0 | 0.075 | 0.00589 | -0.011 | 12.811
0.5 | 0.145 | 0.00562 | -0.012 | 25.896
1 | 0.215 | 0.00562 | -0.013 | 38.306
1.5 | 0.285 | 0.00567 | -0.014 | 50.205
2 | 0.354 | 0.00563 | -0.016 | 62.853
2.5 | 0.422 | 0.00581 | -0.017 | 72.66
3 | 0.49 | 0.00664 | -0.018 | 73.771
3.5 | 0.556 | 0.00691 | -0.019 | 80.448
4 | 0.621 | 0.00721 | -0.02 | 86.127
4.5 | 0.683 | 0.00754 | -0.022 | 90.621
5 | 0.741 | 0.00789 | -0.023 | 93.897
5.5 | 0.794 | 0.00828 | -0.024 | 95.863
6 | 0.838 | 0.00878 | -0.025 | 95.41
6.5 | 0.869 | 0.00937 | -0.026 | 92.762
7 | 0.877 | 0.01002 | -0.027 | 87.511
7.5 | 0.829 | 0.01083 | -0.028 | 76.595
8 | 0.573 | 0.01188 | -0.029 | 48.243
8.5 | 0.497 | 0.0544 | -0.015 | 9.14
9 | 0.639 | 0.01231 | -0.032 | 51.934
9.5 | 0.671 | 0.01327 | -0.033 | 50.556
10 | 0.701 | 0.01452 | -0.034 | 48.28
10.5 | 0.669 | 0.03371 | -0.031 | 19.851
11 | 0.633 | 0.07335 | -0.019 | 8.635
11.5 | 0.797 | 0.01606 | -0.037 | 49.587
12 | 0.826 | 0.01765 | -0.038 | 46.79
12.5 | 0.854 | 0.01937 | -0.039 | 44.113
13 | 0.876 | 0.02338 | -0.039 | 37.454
13.5 | 0.785 | 0.08137 | -0.028 | 9.65
14 | 0.833 | 0.07063 | -0.033 | 11.793
14.5 | 0.827 | 0.10313 | -0.026 | 8.019
15 | 0.853 | 0.11271 | -0.026 | 7.566
15.5 | 0.88 | 0.11832 | -0.027 | 7.439
16 | 0.906 | 0.1262 | -0.027 | 7.176
16.5 | 0.933 | 0.13382 | -0.028 | 6.969
17 | 0.961 | 0.13943 | -0.03 | 6.89
17.5 | 0.989 | 0.14369 | -0.031 | 6.884
18 | 1.013 | 0.15943 | -0.031 | 6.352
18.5 | 1.04 | 0.1623 | -0.032 | 6.411
19 | 1.068 | 0.16976 | -0.033 | 6.291
19.5 | 1.096 | 0.17467 | -0.034 | 6.276
20 | 1.122 | 0.18946 | -0.035 | 5.923

## 152. Re 20M Mach 0.50 (2)
BIGFOIL.COM POLAR EXPORT
NACA66-114 a=0.2
NACA66-114 a=0.2 |  |  |  | Cl Max: | 1.0282 | at alpha= | 9.5 | deg
XFOIL ncrit=9 |  |  |  | L/D Max: | 105.233 | at alpha= | 6 | deg
Re: | 20000000 |  |  | Cd Min: | 0.11985 | at alpha= | 14.5 | deg
Mach: | 0.5 |  |  | Cl=0 at alpha= | -0.75021 | deg
|  |  |  | @ Cl=0.1, Cd= | 0.0038281
|  |  |  | @ Cl=0.4, Cd= | 0.0056483
|  |  |  | @ Cl=0.6, Cd= | 0.0064738
alpha (deg) | Cl | Cd | Cm | Cl/Cd
-13.5 | -0.5988 | 0.11548 | -0.0421 | -5.1853
-13 | -0.6085 | 0.10339 | -0.0498 | -5.8855
-12.5 | -0.6214 | 0.09113 | -0.0578 | -6.8188
-12 | -0.6332 | 0.07856 | -0.0663 | -8.0601
-11.5 | -0.6483 | 0.06369 | -0.0781 | -10.179
-11 | -0.6798 | 0.05268 | -0.0845 | -12.9043
-10.5 | -0.7138 | 0.04419 | -0.0857 | -16.153
-10 | -0.7536 | 0.03679 | -0.0827 | -20.4838
-9.5 | -0.7917 | 0.03054 | -0.0761 | -25.9234
-9 | -0.8297 | 0.02476 | -0.0663 | -33.5097
-8.5 | -0.8626 | 0.01897 | -0.0543 | -45.4718
-8 | -0.8566 | 0.01237 | -0.0462 | -69.2482
-7.5 | -0.8327 | 0.00928 | -0.0377 | -89.7306
-7 | -0.7993 | 0.00816 | -0.0291 | -97.9534
-6.5 | -0.7488 | 0.00754 | -0.0235 | -99.3103
-6 | -0.6875 | 0.00708 | -0.0203 | -97.1045
-5.5 | -0.6237 | 0.00672 | -0.018 | -92.8125
-5 | -0.5595 | 0.00639 | -0.0162 | -87.5587
-4 | -0.4278 | 0.0059 | -0.0143 | -72.5085
-3.5 | -0.3617 | 0.00565 | -0.0139 | -64.0177
-3 | -0.2948 | 0.00547 | -0.0139 | -53.894
-2.5 | -0.2285 | 0.0053 | -0.014 | -43.1132
-2 | -0.1613 | 0.00513 | -0.0144 | -31.4425
-1.5 | -0.0945 | 0.00496 | -0.0149 | -19.0524
-1 | -0.0305 | 0.00466 | -0.015 | -6.5451
0 | 0.0916 | 0.00392 | -0.0145 | 23.3673
0.5 | 0.1437 | 0.00335 | -0.013 | 42.8955
1 | 0.198 | 0.00391 | -0.0118 | 50.6394
1.5 | 0.2572 | 0.00444 | -0.0111 | 57.9279
2 | 0.3143 | 0.00504 | -0.01 | 62.3611
2.5 | 0.3723 | 0.00552 | -0.0088 | 67.4457
3 | 0.4349 | 0.00581 | -0.0083 | 74.8537
3.5 | 0.4989 | 0.00605 | -0.0079 | 82.4628
4 | 0.5619 | 0.00631 | -0.0071 | 89.0491
4.5 | 0.6247 | 0.00658 | -0.006 | 94.9392
5 | 0.6852 | 0.00688 | -0.0043 | 99.593
5.5 | 0.7441 | 0.00719 | -0.002 | 103.491
6 | 0.7903 | 0.00751 | 0.0031 | 105.233
6.5 | 0.8385 | 0.00799 | 0.0079 | 104.9437
7 | 0.8888 | 0.00855 | 0.0125 | 103.9532
7.5 | 0.9401 | 0.00919 | 0.0171 | 102.296
8 | 0.9884 | 0.01 | 0.0225 | 98.84
8.5 | 1.0266 | 0.01129 | 0.0294 | 90.93
9.5 | 1.0282 | 0.01822 | 0.0495 | 56.4325
10 | 1.0051 | 0.02423 | 0.0586 | 41.4816
10.5 | 0.9738 | 0.03057 | 0.066 | 31.8548
11 | 0.9416 | 0.0374 | 0.0708 | 25.1765
11.5 | 0.9042 | 0.04571 | 0.0724 | 19.7812
12 | 0.8684 | 0.05553 | 0.0703 | 15.6384
12.5 | 0.8398 | 0.06676 | 0.0644 | 12.5794
13 | 0.8154 | 0.07979 | 0.0553 | 10.2193
13.5 | 0.7986 | 0.09364 | 0.0453 | 8.5284
14 | 0.7864 | 0.10731 | 0.0367 | 7.3283
14.5 | 0.777 | 0.11985 | 0.0287 | 6.4831