## index
index | Re | Mach | Datasource
1 | 50000 | 0 | JavaFoil+Calcfoil stall+Eppler ext transition
2 | 50000 | 0 | XFOIL ncrit=9
3 | 50000 | 0.1 | JavaFoil+Calcfoil stall+Eppler ext transition
4 | 50000 | 0.1 | XFOIL ncrit=9
5 | 50000 | 0.25 | JavaFoil+Calcfoil stall+Eppler ext transition
6 | 50000 | 0.25 | XFOIL ncrit=9
7 | 50000 | 0.5 | JavaFoil+Calcfoil stall+Eppler ext transition
8 | 50000 | 0.5 | XFOIL ncrit=9
9 | 100000 | 0 | JavaFoil+Calcfoil stall+Eppler ext transition
10 | 100000 | 0 | XFOIL ncrit=9
11 | 100000 | 0.1 | JavaFoil+Calcfoil stall+Eppler ext transition
12 | 100000 | 0.1 | XFOIL ncrit=9
13 | 100000 | 0.25 | JavaFoil+Calcfoil stall+Eppler ext transition
14 | 100000 | 0.25 | XFOIL ncrit=9
15 | 100000 | 0.5 | JavaFoil+Calcfoil stall+Eppler ext transition
16 | 100000 | 0.5 | XFOIL ncrit=9
17 | 250000 | 0 | JavaFoil+Calcfoil stall+Eppler ext transition
18 | 250000 | 0 | XFOIL ncrit=9
19 | 250000 | 0.1 | JavaFoil+Calcfoil stall+Eppler ext transition
20 | 250000 | 0.1 | XFOIL ncrit=9
21 | 250000 | 0.25 | JavaFoil+Calcfoil stall+Eppler ext transition
22 | 250000 | 0.25 | XFOIL ncrit=9
23 | 250000 | 0.5 | JavaFoil+Calcfoil stall+Eppler ext transition
24 | 250000 | 0.5 | XFOIL ncrit=9
25 | 500000 | 0 | JavaFoil+Calcfoil stall+Eppler ext transition
26 | 500000 | 0 | XFOIL ncrit=9
27 | 500000 | 0.1 | JavaFoil+Calcfoil stall+Eppler ext transition
28 | 500000 | 0.1 | XFOIL ncrit=9
29 | 500000 | 0.25 | JavaFoil+Calcfoil stall+Eppler ext transition
30 | 500000 | 0.25 | XFOIL ncrit=9
31 | 500000 | 0.5 | JavaFoil+Calcfoil stall+Eppler ext transition
32 | 500000 | 0.5 | XFOIL ncrit=9
33 | 750000 | 0 | JavaFoil+Calcfoil stall+Eppler ext transition
34 | 750000 | 0 | XFOIL ncrit=9
35 | 750000 | 0.1 | JavaFoil+Calcfoil stall+Eppler ext transition
36 | 750000 | 0.1 | XFOIL ncrit=9
37 | 750000 | 0.25 | JavaFoil+Calcfoil stall+Eppler ext transition
38 | 750000 | 0.25 | XFOIL ncrit=9
39 | 750000 | 0.5 | JavaFoil+Calcfoil stall+Eppler ext transition
40 | 750000 | 0.5 | XFOIL ncrit=9
41 | 1000000 | 0 | JavaFoil+Calcfoil stall+Eppler ext transition
42 | 1000000 | 0 | XFOIL ncrit=9
43 | 1000000 | 0.1 | JavaFoil+Calcfoil stall+Eppler ext transition
44 | 1000000 | 0.1 | XFOIL ncrit=9
45 | 1000000 | 0.25 | JavaFoil+Calcfoil stall+Eppler ext transition
46 | 1000000 | 0.25 | XFOIL ncrit=9
47 | 1000000 | 0.5 | JavaFoil+Calcfoil stall+Eppler ext transition
48 | 1000000 | 0.5 | XFOIL ncrit=9
49 | 2000000 | 0 | JavaFoil+Calcfoil stall+Eppler ext transition
50 | 2000000 | 0 | XFOIL ncrit=9
51 | 2000000 | 0.1 | JavaFoil+Calcfoil stall+Eppler ext transition
52 | 2000000 | 0.1 | XFOIL ncrit=9
53 | 2000000 | 0.25 | JavaFoil+Calcfoil stall+Eppler ext transition
54 | 2000000 | 0.25 | XFOIL ncrit=9
55 | 2000000 | 0.5 | JavaFoil+Calcfoil stall+Eppler ext transition
56 | 2000000 | 0.5 | XFOIL ncrit=9
57 | 3000000 | 0 | JavaFoil+Calcfoil stall+Eppler ext transition
58 | 3000000 | 0 | XFOIL ncrit=9
59 | 3000000 | 0.1 | JavaFoil+Calcfoil stall+Eppler ext transition
60 | 3000000 | 0.1 | XFOIL ncrit=9
61 | 3000000 | 0.25 | JavaFoil+Calcfoil stall+Eppler ext transition
62 | 3000000 | 0.25 | XFOIL ncrit=9
63 | 3000000 | 0.5 | JavaFoil+Calcfoil stall+Eppler ext transition
64 | 3000000 | 0.5 | XFOIL ncrit=9
65 | 4000000 | 0 | JavaFoil+Calcfoil stall+Eppler ext transition
66 | 4000000 | 0 | XFOIL ncrit=9
67 | 4000000 | 0.1 | JavaFoil+Calcfoil stall+Eppler ext transition
68 | 4000000 | 0.1 | XFOIL ncrit=9
69 | 4000000 | 0.25 | JavaFoil+Calcfoil stall+Eppler ext transition
70 | 4000000 | 0.25 | XFOIL ncrit=9
71 | 4000000 | 0.5 | JavaFoil+Calcfoil stall+Eppler ext transition
72 | 4000000 | 0.5 | XFOIL ncrit=9
73 | 5000000 | 0 | JavaFoil+Calcfoil stall+Eppler ext transition
74 | 5000000 | 0 | XFOIL ncrit=9
75 | 5000000 | 0.1 | JavaFoil+Calcfoil stall+Eppler ext transition
76 | 5000000 | 0.1 | XFOIL ncrit=9
77 | 5000000 | 0.25 | JavaFoil+Calcfoil stall+Eppler ext transition
78 | 5000000 | 0.25 | XFOIL ncrit=9
79 | 5000000 | 0.5 | JavaFoil+Calcfoil stall+Eppler ext transition
80 | 5000000 | 0.5 | XFOIL ncrit=9
81 | 6000000 | 0 | JavaFoil+Calcfoil stall+Eppler ext transition
82 | 6000000 | 0 | XFOIL ncrit=9
83 | 6000000 | 0.1 | JavaFoil+Calcfoil stall+Eppler ext transition
84 | 6000000 | 0.1 | XFOIL ncrit=9
85 | 6000000 | 0.25 | JavaFoil+Calcfoil stall+Eppler ext transition
86 | 6000000 | 0.25 | XFOIL ncrit=9
87 | 6000000 | 0.5 | JavaFoil+Calcfoil stall+Eppler ext transition
88 | 6000000 | 0.5 | XFOIL ncrit=9
89 | 7000000 | 0 | JavaFoil+Calcfoil stall+Eppler ext transition
90 | 7000000 | 0 | XFOIL ncrit=9
91 | 7000000 | 0.1 | JavaFoil+Calcfoil stall+Eppler ext transition
92 | 7000000 | 0.1 | XFOIL ncrit=9
93 | 7000000 | 0.25 | JavaFoil+Calcfoil stall+Eppler ext transition
94 | 7000000 | 0.25 | XFOIL ncrit=9
95 | 7000000 | 0.5 | JavaFoil+Calcfoil stall+Eppler ext transition
96 | 7000000 | 0.5 | XFOIL ncrit=9
97 | 8000000 | 0 | JavaFoil+Calcfoil stall+Eppler ext transition
98 | 8000000 | 0 | XFOIL ncrit=9
99 | 8000000 | 0.1 | JavaFoil+Calcfoil stall+Eppler ext transition
100 | 8000000 | 0.1 | XFOIL ncrit=9
101 | 8000000 | 0.25 | JavaFoil+Calcfoil stall+Eppler ext transition
102 | 8000000 | 0.25 | XFOIL ncrit=9
103 | 8000000 | 0.5 | JavaFoil+Calcfoil stall+Eppler ext transition
104 | 8000000 | 0.5 | XFOIL ncrit=9
105 | 10000000 | 0 | JavaFoil+Calcfoil stall+Eppler ext transition
106 | 10000000 | 0 | XFOIL ncrit=9
107 | 10000000 | 0.1 | JavaFoil+Calcfoil stall+Eppler ext transition
108 | 10000000 | 0.1 | XFOIL ncrit=9
109 | 10000000 | 0.25 | JavaFoil+Calcfoil stall+Eppler ext transition
110 | 10000000 | 0.25 | XFOIL ncrit=9
111 | 10000000 | 0.5 | JavaFoil+Calcfoil stall+Eppler ext transition
112 | 10000000 | 0.5 | XFOIL ncrit=9
113 | 12000000 | 0 | JavaFoil+Calcfoil stall+Eppler ext transition
114 | 12000000 | 0 | XFOIL ncrit=9
115 | 12000000 | 0.1 | JavaFoil+Calcfoil stall+Eppler ext transition
116 | 12000000 | 0.1 | XFOIL ncrit=9
117 | 12000000 | 0.25 | JavaFoil+Calcfoil stall+Eppler ext transition
118 | 12000000 | 0.25 | XFOIL ncrit=9
119 | 12000000 | 0.5 | JavaFoil+Calcfoil stall+Eppler ext transition
120 | 12000000 | 0.5 | XFOIL ncrit=9
121 | 14000000 | 0 | JavaFoil+Calcfoil stall+Eppler ext transition
122 | 14000000 | 0 | XFOIL ncrit=9
123 | 14000000 | 0.1 | JavaFoil+Calcfoil stall+Eppler ext transition
124 | 14000000 | 0.1 | XFOIL ncrit=9
125 | 14000000 | 0.25 | JavaFoil+Calcfoil stall+Eppler ext transition
126 | 14000000 | 0.25 | XFOIL ncrit=9
127 | 14000000 | 0.5 | JavaFoil+Calcfoil stall+Eppler ext transition
128 | 14000000 | 0.5 | XFOIL ncrit=9
129 | 16000000 | 0 | JavaFoil+Calcfoil stall+Eppler ext transition
130 | 16000000 | 0 | XFOIL ncrit=9
131 | 16000000 | 0.1 | JavaFoil+Calcfoil stall+Eppler ext transition
132 | 16000000 | 0.1 | XFOIL ncrit=9
133 | 16000000 | 0.25 | JavaFoil+Calcfoil stall+Eppler ext transition
134 | 16000000 | 0.25 | XFOIL ncrit=9
135 | 16000000 | 0.5 | JavaFoil+Calcfoil stall+Eppler ext transition
136 | 16000000 | 0.5 | XFOIL ncrit=9
137 | 18000000 | 0 | JavaFoil+Calcfoil stall+Eppler ext transition
138 | 18000000 | 0 | XFOIL ncrit=9
139 | 18000000 | 0.1 | JavaFoil+Calcfoil stall+Eppler ext transition
140 | 18000000 | 0.1 | XFOIL ncrit=9
141 | 18000000 | 0.25 | JavaFoil+Calcfoil stall+Eppler ext transition
142 | 18000000 | 0.25 | XFOIL ncrit=9
143 | 18000000 | 0.5 | JavaFoil+Calcfoil stall+Eppler ext transition
144 | 18000000 | 0.5 | XFOIL ncrit=9
145 | 20000000 | 0 | JavaFoil+Calcfoil stall+Eppler ext transition
146 | 20000000 | 0 | XFOIL ncrit=9
147 | 20000000 | 0.1 | JavaFoil+Calcfoil stall+Eppler ext transition
148 | 20000000 | 0.1 | XFOIL ncrit=9
149 | 20000000 | 0.25 | JavaFoil+Calcfoil stall+Eppler ext transition
150 | 20000000 | 0.25 | XFOIL ncrit=9
151 | 20000000 | 0.5 | JavaFoil+Calcfoil stall+Eppler ext transition
152 | 20000000 | 0.5 | XFOIL ncrit=9

## 1. Re 50k Mach 0.00 (1)
BIGFOIL.COM POLAR EXPORT
HN-1091a
HN-1091a |  |  |  | Cl Max: | 1.229 | at alpha= | 8.5 | deg
JavaFoil+Calcfoil stall+Eppler ext transition |  |  |  | L/D Max: | 43.38 | at alpha= | 6 | deg
Re: | 50000 |  |  | Cd Min: | 0.01635 | at alpha= | -1.5 | deg
Mach: | 0 |  |  | Cl=0 at alpha= | -2.9491 | deg
|  |  |  | @ Cl=0.1, Cd= | 0.016808
|  |  |  | @ Cl=0.4, Cd= | 0.016988
|  |  |  | @ Cl=0.6, Cd= | 0.018128
alpha (deg) | Cl | Cd | Cm | Cl/Cd
-18.5 | -0.553 | 0.3214 | -0.017 | -1.722
-18 | -0.569 | 0.3102 | -0.017 | -1.836
-17.5 | -0.585 | 0.28058 | -0.017 | -2.084
-17 | -0.599 | 0.26415 | -0.017 | -2.269
-16.5 | -0.613 | 0.24383 | -0.018 | -2.514
-16 | -0.625 | 0.22031 | -0.018 | -2.838
-15.5 | -0.636 | 0.20462 | -0.018 | -3.107
-15 | -0.645 | 0.19071 | -0.018 | -3.38
-14.5 | -0.651 | 0.17613 | -0.018 | -3.697
-14 | -0.655 | 0.16461 | -0.019 | -3.981
-13.5 | -0.657 | 0.15401 | -0.019 | -4.264
-13 | -0.655 | 0.13886 | -0.019 | -4.717
-12.5 | -0.65 | 0.12863 | -0.02 | -5.054
-12 | -0.642 | 0.11917 | -0.02 | -5.386
-11.5 | -0.63 | 0.10974 | -0.02 | -5.74
-11 | -0.615 | 0.10072 | -0.021 | -6.101
-10.5 | -0.595 | 0.09396 | -0.022 | -6.337
-10 | -0.573 | 0.08688 | -0.023 | -6.593
-9.5 | -0.547 | 0.08007 | -0.023 | -6.826
-9 | -0.517 | 0.07461 | -0.024 | -6.933
-8.5 | -0.485 | 0.06933 | -0.025 | -6.992
-8 | -0.45 | 0.0645 | -0.026 | -6.97
-7.5 | -0.412 | 0.06019 | -0.027 | -6.84
-7 | -0.372 | 0.05641 | -0.028 | -6.589
-6.5 | -0.33 | 0.05286 | -0.03 | -6.241
-6 | -0.287 | 0.04934 | -0.033 | -5.816
-5.5 | -0.293 | 0.01971 | -0.065 | -14.867
-5 | -0.24 | 0.01905 | -0.066 | -12.622
-4.5 | -0.184 | 0.01781 | -0.067 | -10.31
-4 | -0.125 | 0.01791 | -0.068 | -6.981
-3.5 | -0.066 | 0.01748 | -0.068 | -3.77
-3 | -0.006 | 0.01751 | -0.068 | -0.365
-2.5 | 0.053 | 0.01709 | -0.069 | 3.12
-2 | 0.113 | 0.01673 | -0.069 | 6.764
-1.5 | 0.173 | 0.01635 | -0.07 | 10.576
-1 | 0.233 | 0.01638 | -0.07 | 14.2
-0.5 | 0.293 | 0.01672 | -0.07 | 17.494
0 | 0.351 | 0.01683 | -0.071 | 20.83
0.5 | 0.41 | 0.01702 | -0.071 | 24.089
1 | 0.469 | 0.01738 | -0.072 | 26.995
1.5 | 0.528 | 0.01769 | -0.072 | 29.86
2 | 0.587 | 0.01804 | -0.072 | 32.543
2.5 | 0.646 | 0.01844 | -0.073 | 35.025
3 | 0.704 | 0.019 | -0.073 | 37.053
3.5 | 0.762 | 0.01955 | -0.073 | 38.985
4 | 0.819 | 0.01994 | -0.074 | 41.105
4.5 | 0.876 | 0.0208 | -0.074 | 42.128
5 | 0.932 | 0.02174 | -0.074 | 42.865
5.5 | 0.986 | 0.02281 | -0.075 | 43.225
6 | 1.038 | 0.02392 | -0.075 | 43.38
6.5 | 1.087 | 0.02527 | -0.075 | 42.997
7 | 1.131 | 0.02663 | -0.075 | 42.473
7.5 | 1.171 | 0.02807 | -0.075 | 41.72
8 | 1.204 | 0.03017 | -0.074 | 39.905
8.5 | 1.229 | 0.03281 | -0.073 | 37.447
9 | 1.216 | 0.03967 | -0.07 | 30.643
9.5 | 1.103 | 0.07118 | -0.047 | 15.49
10 | 1.105 | 0.07892 | -0.037 | 14.001
10.5 | 1.114 | 0.0853 | -0.032 | 13.062
11 | 1.121 | 0.09198 | -0.029 | 12.187
11.5 | 1.123 | 0.09908 | -0.027 | 11.332
12 | 1.12 | 0.1066 | -0.026 | 10.506
12.5 | 1.112 | 0.116 | -0.025 | 9.588
13 | 1.1 | 0.12462 | -0.024 | 8.824
13.5 | 1.083 | 0.13628 | -0.024 | 7.945

## 2. Re 50k Mach 0.00 (2)
BIGFOIL.COM POLAR EXPORT
HN-1091a
HN-1091a |  |  |  | Cl Max: | 1.2014 | at alpha= | 10.5 | deg
XFOIL ncrit=9 |  |  |  | L/D Max: | 31.8653 | at alpha= | 7.5 | deg
Re: | 50000 |  |  | Cd Min: | 0.25156 | at alpha= | -20 | deg
Mach: | 0 |  |  | Cl=0 at alpha= | 0.64215 | deg
|  |  |  | @ Cl=0.1, Cd= | 0.027818
|  |  |  | @ Cl=0.4, Cd= | 0.032858
|  |  |  | @ Cl=0.6, Cd= | 0.032663
alpha (deg) | Cl | Cd | Cm | Cl/Cd
-20 | -0.6546 | 0.25156 | 0.0191 | -2.6022
-19.5 | -0.6208 | 0.23398 | 0.019 | -2.6532
-19 | -0.6049 | 0.22851 | 0.0157 | -2.6471
-18.5 | -0.6077 | 0.23156 | 0.0095 | -2.6244
-18 | -0.5738 | 0.21609 | 0.0095 | -2.6554
-17.5 | -0.561 | 0.21125 | 0.006 | -2.6556
-17 | -0.5574 | 0.20851 | 0.0014 | -2.6733
-16.5 | -0.529 | 0.19777 | 0.0008 | -2.6748
-16 | -0.5325 | 0.19725 | -0.0041 | -2.6996
-15.5 | -0.5017 | 0.18543 | -0.0043 | -2.7056
-15 | -0.513 | 0.18576 | -0.0092 | -2.7616
-14.5 | -0.4768 | 0.17292 | -0.009 | -2.7573
-14 | -0.4831 | 0.16996 | -0.0129 | -2.8424
-13.5 | -0.4655 | 0.16249 | -0.0139 | -2.8648
-13 | -0.4443 | 0.15397 | -0.0145 | -2.8856
-12.5 | -0.4371 | 0.14753 | -0.0162 | -2.9628
-12 | -0.4573 | 0.14568 | -0.0195 | -3.1391
-11.5 | -0.4437 | 0.13816 | -0.0199 | -3.2115
-11 | -0.4337 | 0.13098 | -0.0203 | -3.3112
-10.5 | -0.4229 | 0.12384 | -0.0204 | -3.4149
-10 | -0.3979 | 0.1157 | -0.0192 | -3.4391
-9.5 | -0.3959 | 0.1102 | -0.0188 | -3.5926
-9 | -0.4126 | 0.10599 | -0.0186 | -3.8928
-8.5 | -0.3813 | 0.09771 | -0.0165 | -3.9024
-7.5 | -0.5269 | 0.06971 | -0.0381 | -7.5585
-6.5 | -0.5728 | 0.04628 | -0.0404 | -12.3768
-6 | -0.5473 | 0.04069 | -0.038 | -13.4505
-5.5 | -0.5149 | 0.03543 | -0.036 | -14.5329
-5 | -0.4766 | 0.03134 | -0.034 | -15.2074
-4.5 | -0.4356 | 0.02835 | -0.0319 | -15.3651
-4 | -0.394 | 0.02596 | -0.0296 | -15.1772
-3.5 | -0.3531 | 0.02401 | -0.0271 | -14.7064
-3 | -0.318 | 0.0225 | -0.0228 | -14.1333
-2.5 | -0.2947 | 0.022 | -0.0146 | -13.3955
-2 | -0.2873 | 0.0219 | -0.0021 | -13.1187
-1.5 | -0.1394 | 0.0225 | -0.0175 | -6.1956
-1 | -0.1487 | 0.0217 | -0.0127 | -6.8525
-0.5 | -0.1166 | 0.02218 | -0.0127 | -5.257
0 | -0.0807 | 0.02309 | -0.013 | -3.495
0.5 | -0.0288 | 0.02469 | -0.0162 | -1.1665
1 | 0.0725 | 0.02722 | -0.0279 | 2.6635
1.5 | 0.1663 | 0.02926 | -0.0373 | 5.6835
2 | 0.2478 | 0.0308 | -0.0437 | 8.0455
2.5 | 0.3389 | 0.03202 | -0.0505 | 10.584
3 | 0.4089 | 0.03298 | -0.0534 | 12.3984
3.5 | 0.5031 | 0.03305 | -0.0583 | 15.2224
4 | 0.5791 | 0.03301 | -0.0598 | 17.5432
4.5 | 0.6779 | 0.03137 | -0.0622 | 21.6098
5 | 0.75 | 0.03048 | -0.0611 | 24.6063
5.5 | 0.8233 | 0.02942 | -0.0597 | 27.9844
6 | 0.8788 | 0.02946 | -0.0567 | 29.8303
6.5 | 0.9379 | 0.02952 | -0.0542 | 31.7717
7 | 0.9803 | 0.03078 | -0.0505 | 31.8486
7.5 | 1.0267 | 0.03222 | -0.0474 | 31.8653
8 | 1.0644 | 0.03443 | -0.0439 | 30.9149
8.5 | 1.1028 | 0.03702 | -0.0407 | 29.7893
9 | 1.1386 | 0.04005 | -0.0375 | 28.4295
9.5 | 1.1731 | 0.04365 | -0.0345 | 26.8751
10 | 1.1959 | 0.04792 | -0.0305 | 24.9562
10.5 | 1.2014 | 0.05362 | -0.0255 | 22.4058
11 | 1.1958 | 0.0599 | -0.0204 | 19.9633
11.5 | 1.1403 | 0.06866 | -0.0137 | 16.6079
12 | 1.0609 | 0.08163 | -0.013 | 12.9964
13.5 | 0.7981 | 0.16735 | -0.0656 | 4.769
14 | 0.7912 | 0.17293 | -0.0684 | 4.5753
14.5 | 0.7978 | 0.17988 | -0.071 | 4.4352
15 | 0.8055 | 0.1864 | -0.0738 | 4.3214
15.5 | 0.8184 | 0.19377 | -0.0765 | 4.2236

## 3. Re 50k Mach 0.10 (1)
BIGFOIL.COM POLAR EXPORT
HN-1091a
HN-1091a |  |  |  | Cl Max: | 1.232 | at alpha= | 8.5 | deg
JavaFoil+Calcfoil stall+Eppler ext transition |  |  |  | L/D Max: | 43.233 | at alpha= | 6 | deg
Re: | 50000 |  |  | Cd Min: | 0.01639 | at alpha= | -1.5 | deg
Mach: | 0.1 |  |  | Cl=0 at alpha= | -2.95 | deg
|  |  |  | @ Cl=0.1, Cd= | 0.016844
|  |  |  | @ Cl=0.4, Cd= | 0.017036
|  |  |  | @ Cl=0.6, Cd= | 0.018156
alpha (deg) | Cl | Cd | Cm | Cl/Cd
-18 | -0.526 | 0.33228 | -0.018 | -1.582
-17.5 | -0.544 | 0.31277 | -0.018 | -1.74
-17 | -0.562 | 0.28153 | -0.018 | -1.995
-16.5 | -0.578 | 0.25867 | -0.018 | -2.236
-16 | -0.594 | 0.23293 | -0.018 | -2.549
-15.5 | -0.608 | 0.21883 | -0.018 | -2.777
-15 | -0.62 | 0.19959 | -0.018 | -3.105
-14.5 | -0.629 | 0.18271 | -0.019 | -3.445
-14 | -0.637 | 0.17199 | -0.019 | -3.701
-13.5 | -0.641 | 0.15484 | -0.019 | -4.139
-13 | -0.642 | 0.14377 | -0.019 | -4.466
-12.5 | -0.64 | 0.13216 | -0.02 | -4.84
-12 | -0.634 | 0.12227 | -0.02 | -5.183
-11.5 | -0.624 | 0.11229 | -0.02 | -5.556
-11 | -0.61 | 0.10287 | -0.021 | -5.932
-10.5 | -0.593 | 0.09517 | -0.022 | -6.226
-10 | -0.571 | 0.08788 | -0.023 | -6.499
-9.5 | -0.546 | 0.08089 | -0.023 | -6.751
-9 | -0.517 | 0.07536 | -0.024 | -6.866
-8.5 | -0.485 | 0.06986 | -0.025 | -6.949
-8 | -0.451 | 0.06486 | -0.026 | -6.947
-7.5 | -0.413 | 0.06044 | -0.027 | -6.833
-7 | -0.373 | 0.05669 | -0.028 | -6.58
-6.5 | -0.331 | 0.05305 | -0.029 | -6.243
-6 | -0.288 | 0.04959 | -0.032 | -5.808
-5.5 | -0.291 | 0.02025 | -0.064 | -14.383
-5 | -0.241 | 0.01912 | -0.067 | -12.626
-4.5 | -0.184 | 0.01735 | -0.067 | -10.625
-4 | -0.126 | 0.01748 | -0.068 | -7.189
-3.5 | -0.066 | 0.01753 | -0.068 | -3.776
-3 | -0.006 | 0.01754 | -0.069 | -0.366
-2.5 | 0.054 | 0.01712 | -0.069 | 3.13
-2 | 0.114 | 0.01676 | -0.07 | 6.785
-1.5 | 0.174 | 0.01639 | -0.07 | 10.6
-1 | 0.234 | 0.01642 | -0.07 | 14.238
-0.5 | 0.294 | 0.01674 | -0.071 | 17.557
0 | 0.352 | 0.0169 | -0.071 | 20.852
0.5 | 0.412 | 0.01707 | -0.072 | 24.131
1 | 0.471 | 0.01748 | -0.072 | 26.97
1.5 | 0.531 | 0.01773 | -0.072 | 29.941
2 | 0.59 | 0.01809 | -0.073 | 32.616
2.5 | 0.649 | 0.01848 | -0.073 | 35.101
3 | 0.708 | 0.01906 | -0.073 | 37.114
3.5 | 0.766 | 0.01962 | -0.074 | 39.019
4 | 0.823 | 0.02004 | -0.074 | 41.096
4.5 | 0.88 | 0.02091 | -0.074 | 42.107
5 | 0.936 | 0.02187 | -0.075 | 42.817
5.5 | 0.99 | 0.02296 | -0.075 | 43.144
6 | 1.042 | 0.0241 | -0.075 | 43.233
6.5 | 1.091 | 0.02549 | -0.075 | 42.801
7 | 1.135 | 0.02688 | -0.075 | 42.24
7.5 | 1.174 | 0.02838 | -0.075 | 41.377
8 | 1.206 | 0.0306 | -0.074 | 39.427
8.5 | 1.232 | 0.03313 | -0.074 | 37.192
9 | 1.201 | 0.04269 | -0.069 | 28.126
9.5 | 1.099 | 0.07294 | -0.045 | 15.062
10 | 1.104 | 0.07977 | -0.036 | 13.842
10.5 | 1.112 | 0.08613 | -0.031 | 12.916
11 | 1.117 | 0.09295 | -0.029 | 12.019
11.5 | 1.116 | 0.09997 | -0.026 | 11.168
12 | 1.111 | 0.109 | -0.026 | 10.19
12.5 | 1.1 | 0.11723 | -0.025 | 9.379
13 | 1.083 | 0.12752 | -0.024 | 8.495
13.5 | 1.062 | 0.1385 | -0.023 | 7.669

## 4. Re 50k Mach 0.10 (2)
BIGFOIL.COM POLAR EXPORT
HN-1091a
HN-1091a |  |  |  | Cl Max: | 1.1971 | at alpha= | 10 | deg
XFOIL ncrit=9 |  |  |  | L/D Max: | 32.0519 | at alpha= | 7 | deg
Re: | 50000 |  |  | Cd Min: | 0.2346 | at alpha= | -19.5 | deg
Mach: | 0.1 |  |  | Cl=0 at alpha= | 0.6244 | deg
|  |  |  | @ Cl=0.1, Cd= | 0.027925
|  |  |  | @ Cl=0.4, Cd= | 0.032882
|  |  |  | @ Cl=0.6, Cd= | 0.032789
alpha (deg) | Cl | Cd | Cm | Cl/Cd
-19.5 | -0.6221 | 0.2346 | 0.0193 | -2.6517
-19 | -0.6068 | 0.22937 | 0.0158 | -2.6455
-18.5 | -0.6107 | 0.23316 | 0.0095 | -2.6192
-18 | -0.5747 | 0.21664 | 0.0096 | -2.6528
-17.5 | -0.5628 | 0.2122 | 0.0059 | -2.6522
-17 | -0.5541 | 0.20742 | 0.002 | -2.6714
-16.5 | -0.5296 | 0.19832 | 0.0009 | -2.6704
-16 | -0.5348 | 0.19845 | -0.0043 | -2.6949
-15.5 | -0.5019 | 0.18594 | -0.0043 | -2.6993
-15 | -0.5153 | 0.18692 | -0.0094 | -2.7568
-14.5 | -0.4769 | 0.17343 | -0.009 | -2.7498
-14 | -0.4764 | 0.16891 | -0.0124 | -2.8204
-13.5 | -0.467 | 0.16336 | -0.0141 | -2.8587
-13 | -0.4441 | 0.15448 | -0.0146 | -2.8748
-12.5 | -0.4352 | 0.14783 | -0.0161 | -2.9439
-12 | -0.4454 | 0.14409 | -0.0189 | -3.0911
-11.5 | -0.4446 | 0.13889 | -0.0201 | -3.2011
-11 | -0.4229 | 0.13006 | -0.0198 | -3.2516
-10.5 | -0.4167 | 0.12364 | -0.0202 | -3.3703
-10 | -0.3954 | 0.11604 | -0.0192 | -3.4074
-9.5 | -0.3957 | 0.11073 | -0.019 | -3.5736
-9 | -0.4118 | 0.10647 | -0.0188 | -3.8678
-8.5 | -0.3794 | 0.09807 | -0.0166 | -3.8687
-8 | -0.3897 | 0.09308 | -0.0148 | -4.1867
-7.5 | -0.5211 | 0.07068 | -0.0379 | -7.3727
-7 | -0.56 | 0.05853 | -0.0403 | -9.5677
-6.5 | -0.5738 | 0.04726 | -0.0406 | -12.1413
-6 | -0.5493 | 0.04163 | -0.0381 | -13.1948
-5.5 | -0.5182 | 0.03612 | -0.0361 | -14.3466
-5 | -0.4801 | 0.03172 | -0.0342 | -15.1356
-4.5 | -0.4396 | 0.02875 | -0.032 | -15.2904
-4 | -0.3971 | 0.02625 | -0.0299 | -15.1276
-3.5 | -0.3562 | 0.02427 | -0.0273 | -14.6766
-3 | -0.3201 | 0.02271 | -0.0233 | -14.0951
-2.5 | -0.2952 | 0.02211 | -0.0155 | -13.3514
-2 | -0.2867 | 0.02202 | -0.0032 | -13.02
-1.5 | -0.137 | 0.02274 | -0.0179 | -6.0246
-1 | -0.1504 | 0.02182 | -0.0126 | -6.8928
-0.5 | -0.1188 | 0.02227 | -0.0126 | -5.3345
0 | -0.0827 | 0.02318 | -0.0129 | -3.5677
0.5 | -0.0258 | 0.02486 | -0.0171 | -1.0378
1 | 0.0779 | 0.02745 | -0.029 | 2.8379
1.5 | 0.1658 | 0.02934 | -0.0373 | 5.651
2 | 0.2528 | 0.03093 | -0.0445 | 8.1733
2.5 | 0.3356 | 0.03217 | -0.05 | 10.4321
3 | 0.4143 | 0.03304 | -0.054 | 12.5393
3.5 | 0.4997 | 0.03332 | -0.0577 | 14.997
4 | 0.586 | 0.03294 | -0.0603 | 17.7899
4.5 | 0.6686 | 0.03205 | -0.061 | 20.8612
5 | 0.759 | 0.03028 | -0.0614 | 25.0661
5.5 | 0.8212 | 0.02987 | -0.059 | 27.4925
6 | 0.8829 | 0.02959 | -0.0564 | 29.8378
6.5 | 0.9354 | 0.03008 | -0.0533 | 31.0971
7 | 0.9888 | 0.03085 | -0.0504 | 32.0519
7.5 | 1.0264 | 0.03278 | -0.0466 | 31.3118
8 | 1.0672 | 0.0349 | -0.0432 | 30.5788
8.5 | 1.1034 | 0.03769 | -0.0398 | 29.2757
9 | 1.1431 | 0.04071 | -0.0369 | 28.0791
9.5 | 1.1689 | 0.04473 | -0.033 | 26.1323
10 | 1.1971 | 0.04898 | -0.0296 | 24.4406
10.5 | 1.1939 | 0.05503 | -0.0239 | 21.6954
11 | 1.1857 | 0.06145 | -0.0188 | 19.2954
11.5 | 1.124 | 0.07059 | -0.0126 | 15.9229
12 | 1.0501 | 0.08394 | -0.0134 | 12.5101
12.5 | 0.8543 | 0.13094 | -0.0435 | 6.5244
13 | 0.7582 | 0.15709 | -0.0655 | 4.8265
13.5 | 0.7974 | 0.16795 | -0.066 | 4.7478
14 | 0.7913 | 0.17354 | -0.0688 | 4.5598
14.5 | 0.7986 | 0.18054 | -0.0715 | 4.4234
15 | 0.8067 | 0.18708 | -0.0743 | 4.3121

## 5. Re 50k Mach 0.25 (1)
BIGFOIL.COM POLAR EXPORT
HN-1091a
HN-1091a |  |  |  | Cl Max: | 1.218 | at alpha= | 8 | deg
JavaFoil+Calcfoil stall+Eppler ext transition |  |  |  | L/D Max: | 42.577 | at alpha= | 5.5 | deg
Re: | 50000 |  |  | Cd Min: | 0.01637 | at alpha= | -1 | deg
Mach: | 0.25 |  |  | Cl=0 at alpha= | -2.9436 | deg
|  |  |  | @ Cl=0.1, Cd= | 0.016729
|  |  |  | @ Cl=0.4, Cd= | 0.017245
|  |  |  | @ Cl=0.6, Cd= | 0.018347
alpha (deg) | Cl | Cd | Cm | Cl/Cd
-16 | -0.297 | 0.47573 | -0.02 | -0.624
-15.5 | -0.347 | 0.3787 | -0.02 | -0.916
-15 | -0.392 | 0.31924 | -0.02 | -1.229
-14.5 | -0.433 | 0.27344 | -0.019 | -1.585
-14 | -0.47 | 0.22995 | -0.019 | -2.044
-13.5 | -0.502 | 0.20536 | -0.019 | -2.442
-13 | -0.528 | 0.18397 | -0.019 | -2.868
-12.5 | -0.548 | 0.16208 | -0.019 | -3.382
-12 | -0.562 | 0.14274 | -0.02 | -3.939
-11.5 | -0.57 | 0.12881 | -0.02 | -4.425
-11 | -0.571 | 0.11477 | -0.021 | -4.978
-10.5 | -0.566 | 0.10512 | -0.021 | -5.385
-10 | -0.555 | 0.09466 | -0.022 | -5.86
-9.5 | -0.537 | 0.08678 | -0.023 | -6.192
-9 | -0.515 | 0.07872 | -0.024 | -6.538
-8.5 | -0.487 | 0.07272 | -0.025 | -6.697
-8 | -0.455 | 0.06721 | -0.027 | -6.769
-7.5 | -0.419 | 0.06228 | -0.028 | -6.73
-7 | -0.38 | 0.05803 | -0.029 | -6.547
-6.5 | -0.338 | 0.0541 | -0.03 | -6.25
-6 | -0.294 | 0.05052 | -0.032 | -5.829
-5.5 | -0.251 | 0.04597 | -0.039 | -5.453
-5 | -0.247 | 0.01946 | -0.068 | -12.684
-4.5 | -0.189 | 0.01894 | -0.069 | -9.97
-4 | -0.129 | 0.01775 | -0.07 | -7.26
-3.5 | -0.068 | 0.01781 | -0.07 | -3.816
-3 | -0.007 | 0.01739 | -0.071 | -0.379
-2.5 | 0.055 | 0.01691 | -0.071 | 3.257
-2 | 0.117 | 0.01666 | -0.072 | 7.012
-1.5 | 0.179 | 0.01658 | -0.072 | 10.765
-1 | 0.24 | 0.01637 | -0.072 | 14.671
-0.5 | 0.302 | 0.01672 | -0.073 | 18.058
0 | 0.362 | 0.01712 | -0.073 | 21.136
0.5 | 0.423 | 0.01732 | -0.074 | 24.425
1 | 0.484 | 0.01775 | -0.074 | 27.272
1.5 | 0.545 | 0.01804 | -0.074 | 30.222
2 | 0.606 | 0.01838 | -0.075 | 32.961
2.5 | 0.666 | 0.01889 | -0.075 | 35.278
3 | 0.726 | 0.01944 | -0.075 | 37.36
3.5 | 0.786 | 0.02018 | -0.076 | 38.951
4 | 0.845 | 0.02062 | -0.076 | 40.973
4.5 | 0.903 | 0.02156 | -0.076 | 41.872
5 | 0.959 | 0.02261 | -0.077 | 42.434
5.5 | 1.014 | 0.02381 | -0.077 | 42.577
6 | 1.065 | 0.02513 | -0.077 | 42.389
6.5 | 1.114 | 0.02664 | -0.077 | 41.809
7 | 1.156 | 0.02833 | -0.077 | 40.81
7.5 | 1.191 | 0.03028 | -0.076 | 39.336
8 | 1.218 | 0.03311 | -0.075 | 36.786
8.5 | 1.217 | 0.0386 | -0.073 | 31.528
9 | 1.101 | 0.06794 | -0.052 | 16.211
9.5 | 1.092 | 0.07767 | -0.038 | 14.054
10 | 1.094 | 0.08453 | -0.031 | 12.942
10.5 | 1.091 | 0.09213 | -0.029 | 11.841
11 | 1.079 | 0.10058 | -0.026 | 10.729
11.5 | 1.058 | 0.11124 | -0.025 | 9.513
12 | 1.028 | 0.12274 | -0.024 | 8.373
12.5 | 0.988 | 0.13701 | -0.022 | 7.208
13 | 0.939 | 0.15271 | -0.021 | 6.146

## 6. Re 50k Mach 0.25 (2)
BIGFOIL.COM POLAR EXPORT
HN-1091a
HN-1091a |  |  |  | Cl Max: | 1.1424 | at alpha= | 9.5 | deg
XFOIL ncrit=9 |  |  |  | L/D Max: | 30.1389 | at alpha= | 7 | deg
Re: | 50000 |  |  | Cd Min: | 0.24599 | at alpha= | -20 | deg
Mach: | 0.25 |  |  | Cl=0 at alpha= | 0.5399 | deg
|  |  |  | @ Cl=0.1, Cd= | 0.028435
|  |  |  | @ Cl=0.4, Cd= | 0.03326
|  |  |  | @ Cl=0.6, Cd= | 0.033148
alpha (deg) | Cl | Cd | Cm | Cl/Cd
-20 | -0.6512 | 0.24599 | 0.0233 | -2.6473
-19.5 | -0.6308 | 0.23845 | 0.0206 | -2.6454
-19 | -0.6193 | 0.23549 | 0.0159 | -2.6298
-18.5 | -0.6012 | 0.22746 | 0.0129 | -2.6431
-18 | -0.581 | 0.22006 | 0.0105 | -2.6402
-17.5 | -0.5756 | 0.21871 | 0.0054 | -2.6318
-17 | -0.551 | 0.20785 | 0.0038 | -2.651
-16.5 | -0.5351 | 0.2019 | 0.0009 | -2.6503
-16 | -0.5252 | 0.19654 | -0.0027 | -2.6722
-15.5 | -0.5061 | 0.18939 | -0.0045 | -2.6723
-15 | -0.4939 | 0.18286 | -0.0073 | -2.701
-14.5 | -0.4812 | 0.17709 | -0.0096 | -2.7173
-14 | -0.4644 | 0.16929 | -0.0114 | -2.7432
-13.5 | -0.4762 | 0.16836 | -0.0152 | -2.8285
-13 | -0.4479 | 0.15816 | -0.0155 | -2.8319
-12.5 | -0.4291 | 0.14989 | -0.0164 | -2.8628
-12 | -0.4209 | 0.14349 | -0.0178 | -2.9333
-11.5 | -0.4114 | 0.13709 | -0.0187 | -3.0009
-11 | -0.4036 | 0.13073 | -0.0195 | -3.0873
-10.5 | -0.3964 | 0.12435 | -0.02 | -3.1878
-10 | -0.3871 | 0.11817 | -0.0198 | -3.2758
-9.5 | -0.3962 | 0.1137 | -0.02 | -3.4846
-9 | -0.3939 | 0.10743 | -0.0194 | -3.6666
-8.5 | -0.3711 | 0.10007 | -0.0175 | -3.7084
-7 | -0.5375 | 0.06409 | -0.0399 | -8.3866
-6.5 | -0.5556 | 0.05511 | -0.0392 | -10.0817
-6 | -0.5551 | 0.04688 | -0.0382 | -11.8409
-5.5 | -0.5349 | 0.03945 | -0.037 | -13.5589
-5 | -0.5002 | 0.03473 | -0.0349 | -14.4025
-4.5 | -0.4599 | 0.03084 | -0.0329 | -14.9125
-4 | -0.417 | 0.02798 | -0.0308 | -14.9035
-3.5 | -0.3742 | 0.02577 | -0.0283 | -14.5208
-3 | -0.3335 | 0.02395 | -0.0253 | -13.9248
-2.5 | -0.3009 | 0.02285 | -0.0195 | -13.1685
-2 | -0.284 | 0.02267 | -0.0092 | -12.5276
-1.5 | -0.2664 | 0.02257 | 0.0023 | -11.8033
-1 | -0.1574 | 0.02256 | -0.0123 | -6.977
-0.5 | -0.1305 | 0.0228 | -0.0121 | -5.7237
0 | -0.0937 | 0.02369 | -0.0126 | -3.9553
0.5 | -0.0081 | 0.02595 | -0.0217 | -0.31214
1 | 0.0934 | 0.0283 | -0.0327 | 3.3004
1.5 | 0.1796 | 0.03007 | -0.0402 | 5.9727
2 | 0.2674 | 0.03158 | -0.0469 | 8.4674
2.5 | 0.3454 | 0.0328 | -0.0512 | 10.5305
3 | 0.432 | 0.03353 | -0.0556 | 12.884
3.5 | 0.5058 | 0.03409 | -0.0573 | 14.8372
4 | 0.6108 | 0.03304 | -0.0611 | 18.4867
4.5 | 0.6843 | 0.03257 | -0.0603 | 21.0101
5 | 0.7628 | 0.03161 | -0.0592 | 24.1316
5.5 | 0.8427 | 0.0305 | -0.0577 | 27.6295
6 | 0.894 | 0.0311 | -0.054 | 28.746
6.5 | 0.9504 | 0.03169 | -0.0507 | 29.9905
7 | 0.9979 | 0.03311 | -0.0471 | 30.1389
7.5 | 1.0432 | 0.03509 | -0.0435 | 29.7293
8 | 1.0822 | 0.03777 | -0.0398 | 28.6524
8.5 | 1.1077 | 0.04146 | -0.0352 | 26.7173
9 | 1.1361 | 0.04537 | -0.0311 | 25.0408
9.5 | 1.1424 | 0.05079 | -0.0259 | 22.4926
10 | 1.1305 | 0.05726 | -0.0204 | 19.7433
10.5 | 1.1022 | 0.06452 | -0.0152 | 17.0831
11 | 1.0251 | 0.07737 | -0.0148 | 13.2493
11.5 | 0.8372 | 0.1169 | -0.041 | 7.1617
12 | 0.8299 | 0.12896 | -0.0453 | 6.4353
13 | 0.7627 | 0.16051 | -0.0671 | 4.7517
13.5 | 0.7964 | 0.17124 | -0.0682 | 4.6508
14 | 0.7943 | 0.17693 | -0.0712 | 4.4893
14.5 | 0.8048 | 0.18423 | -0.0739 | 4.3685

## 7. Re 50k Mach 0.50 (1)
BIGFOIL.COM POLAR EXPORT
HN-1091a
HN-1091a |  |  |  | Cl Max: | 1.249 | at alpha= | 20 | deg
JavaFoil+Calcfoil stall+Eppler ext transition |  |  |  | L/D Max: | 39.928 | at alpha= | 4.5 | deg
Re: | 50000 |  |  | Cd Min: | 0.01723 | at alpha= | -1.5 | deg
Mach: | 0.5 |  |  | Cl=0 at alpha= | -2.9485 | deg
|  |  |  | @ Cl=0.1, Cd= | 0.017518
|  |  |  | @ Cl=0.4, Cd= | 0.018045
|  |  |  | @ Cl=0.6, Cd= | 0.019455
alpha (deg) | Cl | Cd | Cm | Cl/Cd
-20 | -0.918 | 0.4637 | -0.036 | -1.98
-19.5 | -0.892 | 0.45629 | -0.037 | -1.955
-19 | -0.864 | 0.42735 | -0.035 | -2.021
-18.5 | -0.837 | 0.41603 | -0.035 | -2.013
-18 | -0.811 | 0.42756 | -0.036 | -1.898
-17.5 | -0.785 | 0.41772 | -0.036 | -1.88
-17 | -0.759 | 0.39754 | -0.036 | -1.91
-16.5 | -0.731 | 0.36575 | -0.035 | -1.999
-16 | -0.705 | 0.36406 | -0.035 | -1.936
-15.5 | -0.678 | 0.34933 | -0.035 | -1.942
-15 | -0.652 | 0.35498 | -0.035 | -1.837
-14.5 | -0.626 | 0.35085 | -0.035 | -1.783
-14 | -0.598 | 0.3206 | -0.033 | -1.864
-13.5 | -0.571 | 0.31857 | -0.033 | -1.792
-13 | -0.544 | 0.31498 | -0.034 | -1.728
-12.5 | -0.518 | 0.31112 | -0.034 | -1.664
-12 | -0.49 | 0.27248 | -0.032 | -1.798
-11.5 | -0.463 | 0.26881 | -0.032 | -1.724
-11 | -0.437 | 0.26539 | -0.032 | -1.645
-10.5 | -0.409 | 0.24434 | -0.029 | -1.674
-10 | -0.382 | 0.2403 | -0.029 | -1.591
-9.5 | -0.355 | 0.23768 | -0.03 | -1.496
-9 | -0.328 | 0.20987 | -0.026 | -1.563
-8.5 | -0.301 | 0.18641 | -0.027 | -1.616
-8 | -0.274 | 0.1645 | -0.023 | -1.666
-7.5 | -0.378 | 0.08763 | -0.024 | -4.316
-7 | -0.385 | 0.0705 | -0.028 | -5.458
-6.5 | -0.358 | 0.06169 | -0.031 | -5.809
-6 | -0.319 | 0.05597 | -0.032 | -5.7
-5.5 | -0.272 | 0.05122 | -0.034 | -5.318
-5 | -0.223 | 0.04693 | -0.041 | -4.756
-4.5 | -0.201 | 0.02205 | -0.074 | -9.111
-4 | -0.142 | 0.0199 | -0.077 | -7.119
-3.5 | -0.075 | 0.01929 | -0.078 | -3.906
-3 | -0.007 | 0.0188 | -0.079 | -0.39
-2.5 | 0.061 | 0.01771 | -0.079 | 3.467
-2 | 0.13 | 0.01737 | -0.08 | 7.505
-1.5 | 0.199 | 0.01723 | -0.08 | 11.57
-1 | 0.268 | 0.01768 | -0.08 | 15.144
-0.5 | 0.336 | 0.01781 | -0.081 | 18.859
0 | 0.404 | 0.01806 | -0.081 | 22.349
0.5 | 0.472 | 0.01807 | -0.082 | 26.103
1 | 0.54 | 0.0189 | -0.082 | 28.557
1.5 | 0.607 | 0.01952 | -0.083 | 31.108
2 | 0.675 | 0.02009 | -0.083 | 33.583
2.5 | 0.741 | 0.02072 | -0.084 | 35.771
3 | 0.807 | 0.02158 | -0.084 | 37.387
3.5 | 0.872 | 0.02257 | -0.084 | 38.629
4 | 0.935 | 0.02348 | -0.084 | 39.805
4.5 | 0.996 | 0.02493 | -0.085 | 39.928
5 | 1.054 | 0.0266 | -0.085 | 39.612
5.5 | 1.107 | 0.0286 | -0.084 | 38.715
6 | 1.154 | 0.03104 | -0.084 | 37.181
6.5 | 1.187 | 0.03441 | -0.083 | 34.502
7 | 1.18 | 0.04162 | -0.079 | 28.353
7.5 | 1.089 | 0.06371 | -0.061 | 17.1
8 | 1.047 | 0.07681 | -0.04 | 13.634
8.5 | 0.967 | 0.09444 | -0.028 | 10.236
9 | 0.649 | 0.18623 | -0.027 | 3.487
9.5 | 0.677 | 0.21015 | -0.032 | 3.22
10 | 0.704 | 0.21762 | -0.033 | 3.233
10.5 | 0.731 | 0.2398 | -0.037 | 3.049
11 | 0.759 | 0.26718 | -0.041 | 2.842
11.5 | 0.786 | 0.28301 | -0.041 | 2.777
12 | 0.813 | 0.29479 | -0.043 | 2.76
12.5 | 0.841 | 0.31707 | -0.045 | 2.653
13 | 0.868 | 0.33252 | -0.045 | 2.61
13.5 | 0.897 | 0.35487 | -0.048 | 2.527
14 | 0.923 | 0.34903 | -0.048 | 2.645
14.5 | 0.95 | 0.35784 | -0.049 | 2.655
15 | 0.979 | 0.38376 | -0.051 | 2.551
15.5 | 1.006 | 0.39903 | -0.052 | 2.52
16 | 1.032 | 0.56125 | -0.052 | 1.839
16.5 | 1.062 | 0.43325 | -0.055 | 2.451
17 | 1.088 | 0.43598 | -0.055 | 2.496
17.5 | 1.114 | 0.44731 | -0.055 | 2.491
18 | 1.141 | 0.45676 | -0.055 | 2.497
18.5 | 1.171 | 0.48185 | -0.058 | 2.43
19 | 1.197 | 0.4742 | -0.058 | 2.524
19.5 | 1.223 | 0.49266 | -0.058 | 2.482
20 | 1.249 | 0.50443 | -0.058 | 2.476

## 8. Re 50k Mach 0.50 (2)
BIGFOIL.COM POLAR EXPORT
HN-1091a
HN-1091a |  |  |  | Cl Max: | 1.0669 | at alpha= | 20 | deg
XFOIL ncrit=9 |  |  |  | L/D Max: | 20.4972 | at alpha= | 6 | deg
Re: | 50000 |  |  | Cd Min: | 0.29382 | at alpha= | 20 | deg
Mach: | 0.5 |  |  | Cl=0 at alpha= | 0.28578 | deg
|  |  |  | @ Cl=0.1, Cd= | 0.030737
|  |  |  | @ Cl=0.4, Cd= | 0.036135
|  |  |  | @ Cl=0.6, Cd= | 0.037734
alpha (deg) | Cl | Cd | Cm | Cl/Cd
-20 | -0.7033 | 0.26896 | 0.0299 | -2.6149
-19.5 | -0.6871 | 0.26433 | 0.0245 | -2.5994
-19 | -0.6591 | 0.25195 | 0.0221 | -2.616
-18.5 | -0.6427 | 0.24759 | 0.017 | -2.5958
-18 | -0.6229 | 0.23965 | 0.0129 | -2.5992
-17.5 | -0.5974 | 0.22985 | 0.0103 | -2.5991
-17 | -0.5867 | 0.22746 | 0.005 | -2.5794
-16.5 | -0.5582 | 0.21542 | 0.0029 | -2.5912
-16 | -0.547 | 0.21203 | -0.0015 | -2.5798
-15.5 | -0.5196 | 0.201 | -0.0035 | -2.5851
-15 | -0.5118 | 0.19788 | -0.0078 | -2.5864
-14.5 | -0.483 | 0.18665 | -0.0093 | -2.5877
-14 | -0.4795 | 0.18352 | -0.0133 | -2.6128
-13.5 | -0.4592 | 0.1755 | -0.015 | -2.6165
-13 | -0.4335 | 0.16579 | -0.0163 | -2.6148
-12.5 | -0.4218 | 0.15927 | -0.0185 | -2.6483
-12 | -0.4143 | 0.1537 | -0.0204 | -2.6955
-11.5 | -0.4036 | 0.14732 | -0.0217 | -2.7396
-11 | -0.4017 | 0.14251 | -0.0229 | -2.8187
-10.5 | -0.3907 | 0.13557 | -0.0234 | -2.8819
-10 | -0.3607 | 0.12576 | -0.0229 | -2.8682
-9.5 | -0.3512 | 0.11923 | -0.0228 | -2.9456
-9 | -0.3421 | 0.11302 | -0.0222 | -3.0269
-8.5 | -0.3512 | 0.10869 | -0.0212 | -3.2312
-8 | -0.3318 | 0.10065 | -0.0205 | -3.2966
-7.5 | -0.3846 | 0.08833 | -0.0341 | -4.3541
-7 | -0.4076 | 0.08072 | -0.035 | -5.0496
-6.5 | -0.456 | 0.07348 | -0.0356 | -6.2058
-6 | -0.488 | 0.06639 | -0.0345 | -7.3505
-5.5 | -0.5192 | 0.05908 | -0.0333 | -8.7881
-5 | -0.5378 | 0.05126 | -0.0331 | -10.4916
-4.5 | -0.5285 | 0.04421 | -0.0322 | -11.9543
-4 | -0.5007 | 0.0382 | -0.0315 | -13.1073
-3.5 | -0.4586 | 0.03352 | -0.0305 | -13.6814
-3 | -0.4109 | 0.03016 | -0.0287 | -13.624
-2.5 | -0.3629 | 0.02783 | -0.0264 | -13.0399
-2 | -0.3193 | 0.02628 | -0.0226 | -12.1499
-1.5 | -0.2848 | 0.02564 | -0.0158 | -11.1076
-1 | -0.2694 | 0.02563 | -0.0039 | -10.5111
-0.5 | -0.1646 | 0.02615 | -0.0102 | -6.2945
0 | -0.0599 | 0.02771 | -0.0246 | -2.1617
0.5 | 0.0449 | 0.02969 | -0.0356 | 1.5123
1 | 0.1307 | 0.03132 | -0.0421 | 4.1731
1.5 | 0.2192 | 0.03293 | -0.048 | 6.6565
2 | 0.304 | 0.03435 | -0.0523 | 8.8501
2.5 | 0.3748 | 0.03574 | -0.0539 | 10.4868
3 | 0.4508 | 0.03693 | -0.0553 | 12.2069
3.5 | 0.5402 | 0.0374 | -0.0567 | 14.4439
4 | 0.6191 | 0.03784 | -0.0559 | 16.361
4.5 | 0.6876 | 0.03854 | -0.0536 | 17.8412
5 | 0.763 | 0.03883 | -0.0508 | 19.6498
5.5 | 0.8185 | 0.0402 | -0.0467 | 20.3607
6 | 0.8658 | 0.04224 | -0.0421 | 20.4972
6.5 | 0.8641 | 0.04724 | -0.0364 | 18.2917
7 | 0.9052 | 0.05018 | -0.032 | 18.0391
7.5 | 0.8388 | 0.06155 | -0.0308 | 13.6279
8 | 0.84 | 0.06893 | -0.0301 | 12.1863
8.5 | 0.8042 | 0.08139 | -0.0346 | 9.8808
9 | 0.7866 | 0.09183 | -0.0378 | 8.5658
9.5 | 0.7827 | 0.10162 | -0.0407 | 7.7022
10 | 0.7812 | 0.11102 | -0.0435 | 7.0366
10.5 | 0.7701 | 0.12211 | -0.0487 | 6.3066
11 | 0.7792 | 0.13128 | -0.0515 | 5.9354
11.5 | 0.7882 | 0.14211 | -0.0559 | 5.5464
12.5 | 0.7684 | 0.16599 | -0.073 | 4.6292
13 | 0.79 | 0.17485 | -0.0756 | 4.5182
13.5 | 0.8146 | 0.1846 | -0.0783 | 4.4128
14 | 0.8319 | 0.19307 | -0.0815 | 4.3088
14.5 | 0.8522 | 0.20215 | -0.0848 | 4.2157
15 | 0.8665 | 0.20936 | -0.0887 | 4.1388
15.5 | 0.8897 | 0.21912 | -0.0921 | 4.0603
16 | 0.9088 | 0.22753 | -0.096 | 3.9942
16.5 | 0.9351 | 0.23862 | -0.0993 | 3.9188
17 | 0.944 | 0.2425 | -0.105 | 3.8928
17.5 | 0.9596 | 0.24978 | -0.1104 | 3.8418
18 | 0.982 | 0.25914 | -0.1147 | 3.7895
18.5 | 1.0155 | 0.27435 | -0.1171 | 3.7015
19 | 1.0228 | 0.27562 | -0.1245 | 3.7109
19.5 | 1.0466 | 0.28615 | -0.1288 | 3.6575
20 | 1.0669 | 0.29382 | -0.134 | 3.6311

## 9. Re 100k Mach 0.00 (1)
BIGFOIL.COM POLAR EXPORT
HN-1091a
HN-1091a |  |  |  | Cl Max: | 1.293 | at alpha= | 9.5 | deg
JavaFoil+Calcfoil stall+Eppler ext transition |  |  |  | L/D Max: | 63.222 | at alpha= | 4 | deg
Re: | 100000 |  |  | Cd Min: | 0.01127 | at alpha= | -1 | deg
Mach: | 0 |  |  | Cl=0 at alpha= | -2.9491 | deg
|  |  |  | @ Cl=0.1, Cd= | 0.011644
|  |  |  | @ Cl=0.4, Cd= | 0.011649
|  |  |  | @ Cl=0.6, Cd= | 0.012372
alpha (deg) | Cl | Cd | Cm | Cl/Cd
-18.5 | -0.554 | 0.27224 | -0.018 | -2.033
-18 | -0.569 | 0.25686 | -0.018 | -2.217
-17.5 | -0.585 | 0.23567 | -0.018 | -2.482
-17 | -0.599 | 0.22326 | -0.018 | -2.685
-16.5 | -0.613 | 0.19971 | -0.018 | -3.07
-16 | -0.625 | 0.18907 | -0.018 | -3.307
-15.5 | -0.636 | 0.1749 | -0.018 | -3.636
-15 | -0.645 | 0.16432 | -0.019 | -3.923
-14.5 | -0.651 | 0.15201 | -0.019 | -4.284
-14 | -0.655 | 0.14077 | -0.019 | -4.655
-13.5 | -0.657 | 0.13202 | -0.019 | -4.975
-13 | -0.655 | 0.12125 | -0.02 | -5.403
-12.5 | -0.65 | 0.11146 | -0.02 | -5.833
-12 | -0.642 | 0.10476 | -0.02 | -6.127
-11.5 | -0.63 | 0.097 | -0.021 | -6.496
-11 | -0.615 | 0.08949 | -0.022 | -6.868
-10.5 | -0.596 | 0.08338 | -0.023 | -7.143
-10 | -0.573 | 0.07747 | -0.024 | -7.396
-9.5 | -0.547 | 0.07224 | -0.025 | -7.57
-9 | -0.518 | 0.06722 | -0.026 | -7.699
-8.5 | -0.485 | 0.06268 | -0.026 | -7.738
-8 | -0.45 | 0.05752 | -0.027 | -7.82
-7.5 | -0.412 | 0.05368 | -0.028 | -7.675
-7 | -0.372 | 0.05015 | -0.03 | -7.423
-6.5 | -0.332 | 0.04595 | -0.036 | -7.23
-6 | -0.353 | 0.01515 | -0.066 | -23.311
-5.5 | -0.299 | 0.01333 | -0.066 | -22.418
-5 | -0.242 | 0.01367 | -0.067 | -17.698
-4.5 | -0.184 | 0.0137 | -0.067 | -13.423
-4 | -0.125 | 0.01378 | -0.068 | -9.081
-3.5 | -0.066 | 0.01322 | -0.068 | -4.984
-3 | -0.006 | 0.01255 | -0.069 | -0.509
-2.5 | 0.053 | 0.01202 | -0.069 | 4.439
-2 | 0.113 | 0.01154 | -0.069 | 9.809
-1.5 | 0.173 | 0.01131 | -0.07 | 15.303
-1 | 0.233 | 0.01127 | -0.07 | 20.661
-0.5 | 0.293 | 0.01152 | -0.071 | 25.405
0 | 0.352 | 0.0116 | -0.071 | 30.302
0.5 | 0.411 | 0.01166 | -0.071 | 35.271
1 | 0.47 | 0.01181 | -0.072 | 39.833
1.5 | 0.53 | 0.01204 | -0.072 | 44.002
2 | 0.589 | 0.01231 | -0.073 | 47.85
2.5 | 0.648 | 0.01264 | -0.073 | 51.242
3 | 0.706 | 0.01304 | -0.073 | 54.171
3.5 | 0.764 | 0.01255 | -0.074 | 60.928
4 | 0.822 | 0.013 | -0.074 | 63.222
4.5 | 0.879 | 0.01639 | -0.074 | 53.64
5 | 0.936 | 0.01726 | -0.075 | 54.206
5.5 | 0.991 | 0.01826 | -0.075 | 54.268
6 | 1.044 | 0.01921 | -0.075 | 54.355
6.5 | 1.095 | 0.02044 | -0.075 | 53.585
7 | 1.143 | 0.02161 | -0.075 | 52.877
7.5 | 1.185 | 0.02273 | -0.076 | 52.141
8 | 1.224 | 0.02418 | -0.075 | 50.614
8.5 | 1.256 | 0.02597 | -0.075 | 48.366
9 | 1.28 | 0.02802 | -0.075 | 45.663
9.5 | 1.293 | 0.03067 | -0.074 | 42.144
10 | 1.293 | 0.03457 | -0.073 | 37.397
10.5 | 1.195 | 0.05812 | -0.062 | 20.56
11 | 1.126 | 0.08323 | -0.038 | 13.533
11.5 | 1.125 | 0.0897 | -0.032 | 12.538
12 | 1.121 | 0.0963 | -0.03 | 11.642
12.5 | 1.113 | 0.10338 | -0.027 | 10.763
13 | 1.1 | 0.11144 | -0.026 | 9.87
13.5 | 1.083 | 0.11981 | -0.025 | 9.039
14 | 1.062 | 0.12855 | -0.024 | 8.262
14.5 | 1.038 | 0.13846 | -0.024 | 7.495

## 10. Re 100k Mach 0.00 (2)
BIGFOIL.COM POLAR EXPORT
HN-1091a
HN-1091a |  |  |  | Cl Max: | 1.2931 | at alpha= | 12 | deg
XFOIL ncrit=9 |  |  |  | L/D Max: | 50.9939 | at alpha= | 6 | deg
Re: | 100000 |  |  | Cd Min: | 0.20782 | at alpha= | 17 | deg
Mach: | 0 |  |  | Cl=0 at alpha= | -0.91136 | deg
|  |  |  | @ Cl=0.1, Cd= | 0.018653
|  |  |  | @ Cl=0.4, Cd= | 0.01707
|  |  |  | @ Cl=0.6, Cd= | 0.015579
alpha (deg) | Cl | Cd | Cm | Cl/Cd
-12.5 | -0.4657 | 0.14191 | -0.0263 | -3.2817
-12 | -0.4348 | 0.1326 | -0.0241 | -3.279
-11.5 | -0.4412 | 0.12672 | -0.0279 | -3.4817
-11 | -0.433 | 0.1186 | -0.0289 | -3.6509
-10.5 | -0.4392 | 0.11273 | -0.0318 | -3.896
-10 | -0.4211 | 0.10542 | -0.0303 | -3.9945
-9.5 | -0.4779 | 0.09895 | -0.0393 | -4.8297
-9 | -0.4288 | 0.09178 | -0.0326 | -4.672
-8.5 | -0.6178 | 0.05851 | -0.0524 | -10.5589
-8 | -0.6346 | 0.05044 | -0.0486 | -12.5813
-7.5 | -0.6365 | 0.04256 | -0.0447 | -14.9554
-7 | -0.6226 | 0.03613 | -0.0408 | -17.2322
-6.5 | -0.5929 | 0.03157 | -0.0384 | -18.7805
-6 | -0.5574 | 0.02751 | -0.0358 | -20.2617
-5.5 | -0.5169 | 0.02505 | -0.0336 | -20.6347
-5 | -0.4753 | 0.02264 | -0.0318 | -20.9938
-4.5 | -0.4341 | 0.02103 | -0.0299 | -20.6419
-4 | -0.3933 | 0.01984 | -0.0281 | -19.8236
-3.5 | -0.3533 | 0.0187 | -0.0265 | -18.893
-3 | -0.3142 | 0.01774 | -0.0248 | -17.7114
-2.5 | -0.2377 | 0.01733 | -0.0295 | -13.7161
-2 | -0.1695 | 0.01773 | -0.0309 | -9.5601
-1.5 | -0.1088 | 0.01813 | -0.03 | -6.0011
-1 | -0.0287 | 0.01843 | -0.0326 | -1.5572
-0.5 | 0.1332 | 0.01871 | -0.0526 | 7.1192
0 | 0.2337 | 0.01833 | -0.0624 | 12.7496
0.5 | 0.3291 | 0.01769 | -0.0701 | 18.6037
1 | 0.3921 | 0.01714 | -0.0713 | 22.8763
1.5 | 0.4573 | 0.01656 | -0.0723 | 27.6147
2 | 0.5199 | 0.016 | -0.0723 | 32.4937
2.5 | 0.5748 | 0.01568 | -0.0709 | 36.6582
3 | 0.6295 | 0.01546 | -0.0693 | 40.718
3.5 | 0.6808 | 0.01547 | -0.0673 | 44.0078
4 | 0.7316 | 0.01562 | -0.0652 | 46.8374
4.5 | 0.7794 | 0.01595 | -0.0628 | 48.8652
5 | 0.8255 | 0.01644 | -0.0603 | 50.2129
5.5 | 0.8706 | 0.01708 | -0.0577 | 50.9719
6 | 0.9133 | 0.01791 | -0.0549 | 50.9939
6.5 | 0.9545 | 0.01891 | -0.0521 | 50.4759
7 | 0.9947 | 0.02012 | -0.0493 | 49.4384
7.5 | 1.0323 | 0.02151 | -0.0463 | 47.9916
8 | 1.0697 | 0.02313 | -0.0434 | 46.2473
8.5 | 1.1048 | 0.02491 | -0.0404 | 44.3517
9 | 1.14 | 0.02693 | -0.0375 | 42.332
9.5 | 1.1729 | 0.02913 | -0.0345 | 40.2643
10 | 1.2031 | 0.03166 | -0.0312 | 38.0006
10.5 | 1.2355 | 0.03464 | -0.0286 | 35.6669
11 | 1.2577 | 0.03781 | -0.0246 | 33.2637
11.5 | 1.2773 | 0.04145 | -0.0207 | 30.8154
12 | 1.2931 | 0.04563 | -0.0168 | 28.3388
12.5 | 1.2894 | 0.04963 | -0.0112 | 25.9803
13 | 1.2825 | 0.05554 | -0.0072 | 23.0915
13.5 | 1.2525 | 0.06222 | -0.0037 | 20.1302
14 | 1.2264 | 0.06992 | -0.0029 | 17.54
14.5 | 1.1636 | 0.08324 | -0.0069 | 13.9789
15 | 1.0728 | 0.10522 | -0.0196 | 10.1958
16 | 0.8526 | 0.19258 | -0.0736 | 4.4273
16.5 | 0.8941 | 0.2022 | -0.0715 | 4.4219
17 | 0.8745 | 0.20782 | -0.0814 | 4.208

## 11. Re 100k Mach 0.10 (1)
BIGFOIL.COM POLAR EXPORT
HN-1091a
HN-1091a |  |  |  | Cl Max: | 1.291 | at alpha= | 9.5 | deg
JavaFoil+Calcfoil stall+Eppler ext transition |  |  |  | L/D Max: | 63.286 | at alpha= | 4 | deg
Re: | 100000 |  |  | Cd Min: | 0.01128 | at alpha= | -1 | deg
Mach: | 0.1 |  |  | Cl=0 at alpha= | -2.95 | deg
|  |  |  | @ Cl=0.1, Cd= | 0.011662
|  |  |  | @ Cl=0.4, Cd= | 0.011698
|  |  |  | @ Cl=0.6, Cd= | 0.012419
alpha (deg) | Cl | Cd | Cm | Cl/Cd
-18 | -0.526 | 0.26935 | -0.018 | -1.952
-17.5 | -0.544 | 0.25518 | -0.018 | -2.132
-17 | -0.562 | 0.2335 | -0.018 | -2.406
-16.5 | -0.578 | 0.21495 | -0.018 | -2.691
-16 | -0.594 | 0.19663 | -0.018 | -3.02
-15.5 | -0.608 | 0.17996 | -0.018 | -3.377
-15 | -0.62 | 0.1674 | -0.018 | -3.702
-14.5 | -0.629 | 0.15636 | -0.019 | -4.026
-14 | -0.637 | 0.14378 | -0.019 | -4.428
-13.5 | -0.641 | 0.13538 | -0.019 | -4.734
-13 | -0.642 | 0.12347 | -0.019 | -5.2
-12.5 | -0.64 | 0.11358 | -0.02 | -5.633
-12 | -0.634 | 0.107 | -0.02 | -5.923
-11.5 | -0.624 | 0.09829 | -0.021 | -6.348
-11 | -0.61 | 0.09094 | -0.022 | -6.712
-10.5 | -0.593 | 0.08424 | -0.023 | -7.037
-10 | -0.571 | 0.07821 | -0.024 | -7.305
-9.5 | -0.546 | 0.07253 | -0.025 | -7.532
-9 | -0.518 | 0.06762 | -0.026 | -7.655
-8.5 | -0.486 | 0.06308 | -0.027 | -7.701
-8 | -0.451 | 0.05871 | -0.028 | -7.679
-7.5 | -0.413 | 0.05386 | -0.028 | -7.672
-7 | -0.374 | 0.05036 | -0.03 | -7.417
-6.5 | -0.333 | 0.04633 | -0.035 | -7.19
-6 | -0.354 | 0.01522 | -0.066 | -23.284
-5.5 | -0.3 | 0.01467 | -0.067 | -20.457
-5 | -0.243 | 0.01371 | -0.067 | -17.725
-4.5 | -0.185 | 0.01375 | -0.068 | -13.44
-4 | -0.126 | 0.01378 | -0.068 | -9.126
-3.5 | -0.066 | 0.01323 | -0.069 | -5.006
-3 | -0.006 | 0.01263 | -0.069 | -0.508
-2.5 | 0.054 | 0.01203 | -0.069 | 4.456
-2 | 0.114 | 0.01155 | -0.07 | 9.846
-1.5 | 0.174 | 0.01133 | -0.07 | 15.35
-1 | 0.234 | 0.01128 | -0.071 | 20.757
-0.5 | 0.294 | 0.01153 | -0.071 | 25.51
0 | 0.353 | 0.01162 | -0.071 | 30.421
0.5 | 0.413 | 0.01172 | -0.072 | 35.245
1 | 0.473 | 0.01187 | -0.072 | 39.819
1.5 | 0.532 | 0.01206 | -0.073 | 44.154
2 | 0.592 | 0.01238 | -0.073 | 47.804
2.5 | 0.651 | 0.01267 | -0.073 | 51.371
3 | 0.71 | 0.01308 | -0.074 | 54.264
3.5 | 0.768 | 0.0126 | -0.074 | 60.968
4 | 0.826 | 0.01305 | -0.074 | 63.286
4.5 | 0.884 | 0.01649 | -0.075 | 53.591
5 | 0.94 | 0.01738 | -0.075 | 54.107
5.5 | 0.995 | 0.01838 | -0.075 | 54.164
6 | 1.049 | 0.01939 | -0.076 | 54.09
6.5 | 1.1 | 0.02063 | -0.076 | 53.315
7 | 1.147 | 0.0218 | -0.076 | 52.618
7.5 | 1.189 | 0.02296 | -0.076 | 51.803
8 | 1.228 | 0.02446 | -0.076 | 50.189
8.5 | 1.259 | 0.02638 | -0.076 | 47.71
9 | 1.28 | 0.02847 | -0.075 | 44.974
9.5 | 1.291 | 0.03136 | -0.074 | 41.159
10 | 1.285 | 0.03597 | -0.073 | 35.731
10.5 | 1.157 | 0.06841 | -0.055 | 16.913
11 | 1.121 | 0.08425 | -0.037 | 13.309
11.5 | 1.118 | 0.09069 | -0.031 | 12.326
12 | 1.111 | 0.09741 | -0.029 | 11.409
12.5 | 1.1 | 0.10507 | -0.026 | 10.468
13 | 1.084 | 0.11323 | -0.026 | 9.569
13.5 | 1.062 | 0.12231 | -0.024 | 8.686
14 | 1.037 | 0.13212 | -0.024 | 7.85
14.5 | 1.008 | 0.14245 | -0.023 | 7.078

## 12. Re 100k Mach 0.10 (2)
BIGFOIL.COM POLAR EXPORT
HN-1091a
HN-1091a |  |  |  | Cl Max: | 1.2849 | at alpha= | 12 | deg
XFOIL ncrit=9 |  |  |  | L/D Max: | 50.7922 | at alpha= | 6 | deg
Re: | 100000 |  |  | Cd Min: | 0.2087 | at alpha= | 17 | deg
Mach: | 0.1 |  |  | Cl=0 at alpha= | -0.91009 | deg
|  |  |  | @ Cl=0.1, Cd= | 0.018711
|  |  |  | @ Cl=0.4, Cd= | 0.017098
|  |  |  | @ Cl=0.6, Cd= | 0.015596
alpha (deg) | Cl | Cd | Cm | Cl/Cd
-12.5 | -0.4663 | 0.14263 | -0.0266 | -3.2693
-12 | -0.4325 | 0.13309 | -0.024 | -3.2497
-11.5 | -0.4426 | 0.12742 | -0.0284 | -3.4736
-11 | -0.4289 | 0.11915 | -0.0285 | -3.5997
-10.5 | -0.4399 | 0.11336 | -0.0323 | -3.8806
-10 | -0.4183 | 0.10595 | -0.0302 | -3.9481
-9.5 | -0.4769 | 0.09964 | -0.0395 | -4.7862
-9 | -0.4252 | 0.09236 | -0.0325 | -4.6037
-8.5 | -0.6125 | 0.05972 | -0.0529 | -10.2562
-8 | -0.6305 | 0.05171 | -0.0491 | -12.193
-7.5 | -0.6349 | 0.04383 | -0.0452 | -14.4855
-7 | -0.624 | 0.03695 | -0.0414 | -16.8877
-6.5 | -0.596 | 0.03235 | -0.0388 | -18.4235
-6 | -0.5613 | 0.0283 | -0.036 | -19.8339
-5.5 | -0.5213 | 0.02536 | -0.0339 | -20.556
-5 | -0.4792 | 0.02298 | -0.032 | -20.8529
-4.5 | -0.4376 | 0.0214 | -0.0301 | -20.4486
-4 | -0.397 | 0.01999 | -0.0283 | -19.8599
-3.5 | -0.3566 | 0.01888 | -0.0266 | -18.8877
-3 | -0.3143 | 0.01793 | -0.0255 | -17.5293
-2.5 | -0.2359 | 0.01748 | -0.0304 | -13.4954
-2 | -0.1686 | 0.0178 | -0.0316 | -9.4719
-1.5 | -0.106 | 0.01821 | -0.031 | -5.821
-1 | -0.0285 | 0.0185 | -0.0329 | -1.5405
-0.5 | 0.13 | 0.01876 | -0.052 | 6.9296
0 | 0.2421 | 0.01836 | -0.0638 | 13.1863
0.5 | 0.3345 | 0.01771 | -0.0709 | 18.8876
1 | 0.3998 | 0.0171 | -0.0725 | 23.3801
1.5 | 0.461 | 0.01656 | -0.0727 | 27.8382
2 | 0.5209 | 0.01606 | -0.0722 | 32.4346
2.5 | 0.5778 | 0.01569 | -0.071 | 36.826
3 | 0.6345 | 0.01545 | -0.0696 | 41.068
3.5 | 0.6837 | 0.01552 | -0.0672 | 44.0528
4 | 0.7337 | 0.01571 | -0.065 | 46.7027
4.5 | 0.7823 | 0.01604 | -0.0626 | 48.7718
5 | 0.8294 | 0.01654 | -0.0601 | 50.1451
5.5 | 0.874 | 0.01721 | -0.0574 | 50.7844
6 | 0.9168 | 0.01805 | -0.0546 | 50.7922
6.5 | 0.9585 | 0.0191 | -0.0518 | 50.1832
7 | 0.9978 | 0.02032 | -0.0487 | 49.1043
7.5 | 1.0358 | 0.02174 | -0.0457 | 47.6449
8 | 1.0729 | 0.02341 | -0.0427 | 45.8308
8.5 | 1.1094 | 0.02528 | -0.0398 | 43.8845
9 | 1.1439 | 0.02739 | -0.0367 | 41.7634
9.5 | 1.1775 | 0.02972 | -0.0338 | 39.6198
10 | 1.2065 | 0.03219 | -0.0302 | 37.4806
10.5 | 1.2352 | 0.03529 | -0.0269 | 35.0014
11 | 1.2568 | 0.03862 | -0.0229 | 32.5427
11.5 | 1.273 | 0.04239 | -0.0185 | 30.0307
12 | 1.2849 | 0.04678 | -0.0144 | 27.4669
12.5 | 1.2788 | 0.05111 | -0.0091 | 25.0205
13 | 1.2683 | 0.05739 | -0.0054 | 22.0997
13.5 | 1.2308 | 0.06502 | -0.0028 | 18.9296
14 | 1.1856 | 0.07525 | -0.004 | 15.7555
14.5 | 1.1216 | 0.09039 | -0.0108 | 12.4085
15 | 1.0559 | 0.10989 | -0.0222 | 9.6087
15.5 | 0.8954 | 0.16946 | -0.0574 | 5.2838
16 | 0.8536 | 0.19343 | -0.0743 | 4.413
16.5 | 0.8949 | 0.20323 | -0.0723 | 4.4034
17 | 0.8761 | 0.2087 | -0.0821 | 4.1979

## 13. Re 100k Mach 0.25 (1)
BIGFOIL.COM POLAR EXPORT
HN-1091a
HN-1091a |  |  |  | Cl Max: | 1.278 | at alpha= | 9 | deg
JavaFoil+Calcfoil stall+Eppler ext transition |  |  |  | L/D Max: | 61.196 | at alpha= | 3.5 | deg
Re: | 100000 |  |  | Cd Min: | 0.01139 | at alpha= | -1 | deg
Mach: | 0.25 |  |  | Cl=0 at alpha= | -2.9436 | deg
|  |  |  | @ Cl=0.1, Cd= | 0.011882
|  |  |  | @ Cl=0.4, Cd= | 0.011829
|  |  |  | @ Cl=0.6, Cd= | 0.012529
alpha (deg) | Cl | Cd | Cm | Cl/Cd
-16 | -0.297 | 0.24718 | -0.02 | -1.201
-15.5 | -0.347 | 0.29856 | -0.02 | -1.162
-15 | -0.392 | 0.2475 | -0.02 | -1.586
-14.5 | -0.433 | 0.2202 | -0.02 | -1.969
-14 | -0.47 | 0.18833 | -0.02 | -2.496
-13.5 | -0.502 | 0.17025 | -0.02 | -2.946
-13 | -0.528 | 0.15056 | -0.019 | -3.505
-12.5 | -0.548 | 0.13367 | -0.02 | -4.1
-12 | -0.562 | 0.12202 | -0.02 | -4.608
-11.5 | -0.57 | 0.10999 | -0.02 | -5.183
-11 | -0.571 | 0.09987 | -0.021 | -5.721
-10.5 | -0.566 | 0.09068 | -0.022 | -6.243
-10 | -0.555 | 0.08305 | -0.023 | -6.68
-9.5 | -0.538 | 0.07676 | -0.024 | -7.003
-9 | -0.515 | 0.07035 | -0.025 | -7.319
-8.5 | -0.487 | 0.06513 | -0.027 | -7.481
-8 | -0.455 | 0.06034 | -0.028 | -7.544
-7.5 | -0.419 | 0.05606 | -0.029 | -7.479
-7 | -0.38 | 0.05238 | -0.029 | -7.257
-6.5 | -0.339 | 0.04781 | -0.032 | -7.086
-6 | -0.357 | 0.01602 | -0.067 | -22.263
-5.5 | -0.307 | 0.01498 | -0.068 | -20.481
-5 | -0.249 | 0.01364 | -0.069 | -18.255
-4.5 | -0.19 | 0.01358 | -0.07 | -13.957
-4 | -0.129 | 0.0135 | -0.07 | -9.565
-3.5 | -0.068 | 0.01343 | -0.07 | -5.064
-3 | -0.007 | 0.0129 | -0.071 | -0.511
-2.5 | 0.055 | 0.01223 | -0.071 | 4.505
-2 | 0.117 | 0.01175 | -0.072 | 9.947
-1.5 | 0.179 | 0.01152 | -0.072 | 15.518
-1 | 0.24 | 0.01139 | -0.073 | 21.108
-0.5 | 0.302 | 0.01146 | -0.073 | 26.371
0 | 0.363 | 0.01175 | -0.073 | 30.896
0.5 | 0.424 | 0.01188 | -0.074 | 35.726
1 | 0.486 | 0.01199 | -0.074 | 40.514
1.5 | 0.547 | 0.01226 | -0.075 | 44.591
2 | 0.608 | 0.01257 | -0.075 | 48.345
2.5 | 0.668 | 0.01209 | -0.075 | 55.295
3 | 0.729 | 0.0124 | -0.076 | 58.776
3.5 | 0.789 | 0.01289 | -0.076 | 61.196
4 | 0.848 | 0.01625 | -0.076 | 52.192
4.5 | 0.907 | 0.01706 | -0.077 | 53.146
5 | 0.964 | 0.018 | -0.077 | 53.58
5.5 | 1.02 | 0.01907 | -0.077 | 53.498
6 | 1.074 | 0.02024 | -0.077 | 53.083
6.5 | 1.125 | 0.02157 | -0.078 | 52.136
7 | 1.17 | 0.0229 | -0.078 | 51.082
7.5 | 1.21 | 0.02427 | -0.078 | 49.855
8 | 1.244 | 0.02625 | -0.077 | 47.406
8.5 | 1.269 | 0.02851 | -0.077 | 44.507
9 | 1.278 | 0.03149 | -0.076 | 40.593
9.5 | 1.266 | 0.03676 | -0.074 | 34.438
10 | 1.116 | 0.07322 | -0.05 | 15.239
10.5 | 1.093 | 0.08283 | -0.034 | 13.196
11 | 1.08 | 0.0898 | -0.03 | 12.028
11.5 | 1.059 | 0.09745 | -0.027 | 10.863
12 | 1.028 | 0.10693 | -0.025 | 9.613
12.5 | 0.988 | 0.11865 | -0.024 | 8.325
13 | 0.939 | 0.13148 | -0.022 | 7.139
13.5 | 0.881 | 0.14589 | -0.021 | 6.04
14 | 0.816 | 0.16549 | -0.02 | 4.933

## 14. Re 100k Mach 0.25 (2)
BIGFOIL.COM POLAR EXPORT
HN-1091a
HN-1091a |  |  |  | Cl Max: | 1.2446 | at alpha= | 11 | deg
XFOIL ncrit=9 |  |  |  | L/D Max: | 49.7992 | at alpha= | 5.5 | deg
Re: | 100000 |  |  | Cd Min: | 0.24081 | at alpha= | -20 | deg
Mach: | 0.25 |  |  | Cl=0 at alpha= | -0.87674 | deg
|  |  |  | @ Cl=0.1, Cd= | 0.019005
|  |  |  | @ Cl=0.4, Cd= | 0.017399
|  |  |  | @ Cl=0.6, Cd= | 0.015806
alpha (deg) | Cl | Cd | Cm | Cl/Cd
-20 | -0.6401 | 0.24081 | 0.0225 | -2.6581
-19.5 | -0.6287 | 0.23743 | 0.0168 | -2.6479
-19 | -0.6199 | 0.23357 | 0.0116 | -2.654
-18.5 | -0.5909 | 0.2217 | 0.0114 | -2.6653
-18 | -0.5736 | 0.21537 | 0.0084 | -2.6633
-17.5 | -0.5613 | 0.21032 | 0.0038 | -2.6688
-17 | -0.5672 | 0.21079 | -0.0031 | -2.6908
-16.5 | -0.5293 | 0.19583 | -0.002 | -2.7029
-16 | -0.5118 | 0.18931 | -0.0043 | -2.7035
-15.5 | -0.5149 | 0.18698 | -0.0105 | -2.7538
-15 | -0.4898 | 0.17628 | -0.0112 | -2.7785
-14.5 | -0.4715 | 0.16934 | -0.0126 | -2.7843
-14 | -0.4756 | 0.1654 | -0.0179 | -2.8755
-13.5 | -0.4582 | 0.15611 | -0.0193 | -2.9351
-13 | -0.4394 | 0.1493 | -0.0199 | -2.9431
-12.5 | -0.469 | 0.14648 | -0.0281 | -3.2018
-12 | -0.4229 | 0.13558 | -0.0239 | -3.1192
-11.5 | -0.4479 | 0.13118 | -0.0307 | -3.4144
-11 | -0.4123 | 0.12191 | -0.0275 | -3.382
-10.5 | -0.4418 | 0.11678 | -0.0343 | -3.7832
-10 | -0.4059 | 0.10862 | -0.0303 | -3.7369
-9.5 | -0.4273 | 0.10152 | -0.0345 | -4.209
-9 | -0.4124 | 0.09523 | -0.0329 | -4.3306
-8.5 | -0.4831 | 0.07421 | -0.0469 | -6.5099
-7.5 | -0.6203 | 0.05018 | -0.048 | -12.3615
-7 | -0.6243 | 0.04257 | -0.0441 | -14.6653
-6.5 | -0.6077 | 0.03696 | -0.0409 | -16.4421
-6 | -0.5809 | 0.03174 | -0.038 | -18.3018
-5.5 | -0.5446 | 0.02785 | -0.0356 | -19.5548
-5 | -0.5024 | 0.02492 | -0.0334 | -20.1605
-4.5 | -0.4586 | 0.02282 | -0.0313 | -20.0964
-4 | -0.4161 | 0.02113 | -0.0293 | -19.6924
-3.5 | -0.3742 | 0.01991 | -0.0275 | -18.7946
-3 | -0.3104 | 0.01894 | -0.0299 | -16.3886
-2.5 | -0.2318 | 0.01815 | -0.0347 | -12.7713
-2 | -0.1581 | 0.01825 | -0.0367 | -8.663
-1.5 | -0.0969 | 0.01856 | -0.0354 | -5.2209
-1 | -0.0337 | 0.01876 | -0.0339 | -1.7964
-0.5 | 0.103 | 0.01901 | -0.0473 | 5.4182
0 | 0.2715 | 0.01861 | -0.0685 | 14.5889
0.5 | 0.3587 | 0.01783 | -0.0744 | 20.1178
1 | 0.421 | 0.01718 | -0.075 | 24.5052
1.5 | 0.4803 | 0.01661 | -0.0745 | 28.9163
2 | 0.5375 | 0.01615 | -0.0732 | 33.2817
2.5 | 0.5952 | 0.01581 | -0.0717 | 37.6471
3 | 0.6466 | 0.01577 | -0.0692 | 41.0019
3.5 | 0.7004 | 0.01583 | -0.0671 | 44.2451
4 | 0.7512 | 0.0161 | -0.0645 | 46.6584
4.5 | 0.7998 | 0.01654 | -0.0618 | 48.3555
5 | 0.8475 | 0.01713 | -0.059 | 49.4746
5.5 | 0.8929 | 0.01793 | -0.0559 | 49.7992
6 | 0.9363 | 0.01891 | -0.0527 | 49.5135
6.5 | 0.9784 | 0.02012 | -0.0495 | 48.6282
7 | 1.0178 | 0.02153 | -0.046 | 47.2736
7.5 | 1.0563 | 0.02318 | -0.0426 | 45.5695
8 | 1.0943 | 0.02511 | -0.0392 | 43.5802
8.5 | 1.1292 | 0.02728 | -0.0356 | 41.393
9 | 1.1621 | 0.02972 | -0.0319 | 39.1016
9.5 | 1.1942 | 0.0325 | -0.0283 | 36.7446
10 | 1.2165 | 0.03563 | -0.0236 | 34.1426
10.5 | 1.2372 | 0.03906 | -0.0191 | 31.6743
11 | 1.2446 | 0.04317 | -0.0136 | 28.8302
11.5 | 1.238 | 0.04831 | -0.0081 | 25.6262
12 | 1.235 | 0.05395 | -0.0044 | 22.8916
12.5 | 1.1949 | 0.06177 | -0.0018 | 19.3443
13 | 1.1483 | 0.07219 | -0.0033 | 15.9066
13.5 | 1.0868 | 0.08715 | -0.0104 | 12.4705
14 | 1.0227 | 0.10649 | -0.0221 | 9.6037
14.5 | 0.8302 | 0.17298 | -0.0663 | 4.7994
15 | 0.8579 | 0.18208 | -0.067 | 4.7117
15.5 | 0.8524 | 0.18953 | -0.0735 | 4.4974
16 | 0.8613 | 0.19799 | -0.078 | 4.3502

## 15. Re 100k Mach 0.50 (1)
BIGFOIL.COM POLAR EXPORT
HN-1091a
HN-1091a |  |  |  | Cl Max: | 1.249 | at alpha= | 20 | deg
JavaFoil+Calcfoil stall+Eppler ext transition |  |  |  | L/D Max: | 50.479 | at alpha= | 4.5 | deg
Re: | 100000 |  |  | Cd Min: | 0.01132 | at alpha= | -0.5 | deg
Mach: | 0.5 |  |  | Cl=0 at alpha= | -2.9485 | deg
|  |  |  | @ Cl=0.1, Cd= | 0.012344
|  |  |  | @ Cl=0.4, Cd= | 0.011431
|  |  |  | @ Cl=0.6, Cd= | 0.014671
alpha (deg) | Cl | Cd | Cm | Cl/Cd
-20 | -0.918 | 0.35807 | -0.036 | -2.564
-19.5 | -0.892 | 0.35033 | -0.037 | -2.547
-19 | -0.864 | 0.33861 | -0.035 | -2.551
-18.5 | -0.838 | 0.33112 | -0.035 | -2.529
-18 | -0.811 | 0.32667 | -0.036 | -2.484
-17.5 | -0.785 | 0.31856 | -0.036 | -2.465
-17 | -0.759 | 0.32379 | -0.036 | -2.345
-16.5 | -0.731 | 0.28625 | -0.035 | -2.555
-16 | -0.705 | 0.28906 | -0.035 | -2.438
-15.5 | -0.678 | 0.28235 | -0.035 | -2.402
-15 | -0.652 | 0.26988 | -0.035 | -2.416
-14.5 | -0.626 | 0.2658 | -0.035 | -2.353
-14 | -0.598 | 0.2526 | -0.033 | -2.366
-13.5 | -0.571 | 0.25551 | -0.033 | -2.235
-13 | -0.544 | 0.2519 | -0.034 | -2.161
-12.5 | -0.518 | 0.2481 | -0.034 | -2.087
-12 | -0.49 | 0.20456 | -0.032 | -2.396
-11.5 | -0.463 | 0.201 | -0.032 | -2.305
-11 | -0.437 | 0.19766 | -0.032 | -2.209
-10.5 | -0.409 | 0.18994 | -0.029 | -2.154
-10 | -0.382 | 0.18613 | -0.03 | -2.054
-9.5 | -0.355 | 0.18346 | -0.03 | -1.938
-9 | -0.328 | 0.16387 | -0.026 | -2.002
-8.5 | -0.301 | 0.15038 | -0.027 | -2.003
-8 | -0.274 | 0.1307 | -0.024 | -2.097
-7.5 | -0.378 | 0.07457 | -0.024 | -5.072
-7 | -0.385 | 0.06166 | -0.029 | -6.242
-6.5 | -0.358 | 0.05475 | -0.031 | -6.547
-6 | -0.319 | 0.04984 | -0.033 | -6.404
-5.5 | -0.273 | 0.04563 | -0.039 | -5.994
-5 | -0.271 | 0.01727 | -0.076 | -15.68
-4.5 | -0.209 | 0.01634 | -0.077 | -12.79
-4 | -0.143 | 0.0143 | -0.078 | -10.011
-3.5 | -0.076 | 0.01301 | -0.079 | -5.818
-3 | -0.007 | 0.01286 | -0.079 | -0.572
-2.5 | 0.061 | 0.01265 | -0.08 | 4.861
-2 | 0.131 | 0.0121 | -0.08 | 10.789
-1.5 | 0.2 | 0.01162 | -0.081 | 17.178
-1 | 0.269 | 0.01135 | -0.081 | 23.674
-0.5 | 0.338 | 0.01132 | -0.082 | 29.833
0 | 0.405 | 0.01144 | -0.082 | 35.417
0.5 | 0.473 | 0.01393 | -0.082 | 34
1 | 0.542 | 0.01433 | -0.083 | 37.795
1.5 | 0.61 | 0.01473 | -0.083 | 41.386
2 | 0.677 | 0.01536 | -0.084 | 44.094
2.5 | 0.745 | 0.01589 | -0.084 | 46.859
3 | 0.811 | 0.01657 | -0.084 | 48.947
3.5 | 0.877 | 0.01757 | -0.085 | 49.904
4 | 0.942 | 0.0187 | -0.085 | 50.342
4.5 | 1.005 | 0.0199 | -0.085 | 50.479
5 | 1.065 | 0.0213 | -0.086 | 49.979
5.5 | 1.12 | 0.02298 | -0.086 | 48.732
6 | 1.171 | 0.02493 | -0.085 | 46.965
6.5 | 1.213 | 0.02722 | -0.085 | 44.564
7 | 1.239 | 0.03021 | -0.085 | 41.007
7.5 | 1.235 | 0.03526 | -0.083 | 35.032
8 | 1.106 | 0.05848 | -0.067 | 18.916
8.5 | 0.967 | 0.08045 | -0.029 | 12.017
9 | 0.649 | 0.14334 | -0.027 | 4.53
9.5 | 0.677 | 0.16268 | -0.032 | 4.16
10 | 0.704 | 0.16883 | -0.033 | 4.168
10.5 | 0.731 | 0.18828 | -0.037 | 3.884
11 | 0.759 | 0.21164 | -0.041 | 3.588
11.5 | 0.786 | 0.22519 | -0.041 | 3.491
12 | 0.814 | 0.23067 | -0.043 | 3.528
12.5 | 0.841 | 0.25054 | -0.045 | 3.357
13 | 0.868 | 0.25384 | -0.045 | 3.42
13.5 | 0.897 | 0.26537 | -0.048 | 3.379
14 | 0.923 | 0.2733 | -0.048 | 3.378
14.5 | 0.95 | 0.27815 | -0.049 | 3.416
15 | 0.979 | 0.30541 | -0.051 | 3.206
15.5 | 1.006 | 0.31413 | -0.052 | 3.201
16 | 1.032 | 0.41351 | -0.052 | 2.496
16.5 | 1.062 | 0.3266 | -0.055 | 3.251
17 | 1.088 | 0.34465 | -0.055 | 3.157
17.5 | 1.114 | 0.3493 | -0.055 | 3.19
18 | 1.141 | 0.34783 | -0.055 | 3.28
18.5 | 1.171 | 0.36478 | -0.058 | 3.209
19 | 1.197 | 0.37308 | -0.058 | 3.208
19.5 | 1.223 | 0.3835 | -0.058 | 3.189
20 | 1.249 | 0.38842 | -0.058 | 3.215

## 16. Re 100k Mach 0.50 (2)
BIGFOIL.COM POLAR EXPORT
HN-1091a
HN-1091a |  |  |  | Cl Max: | 1.145 | at alpha= | 8.5 | deg
XFOIL ncrit=9 |  |  |  | L/D Max: | 45.1945 | at alpha= | 5 | deg
Re: | 100000 |  |  | Cd Min: | 0.2708 | at alpha= | -20 | deg
Mach: | 0.5 |  |  | Cl=0 at alpha= | -1.067 | deg
|  |  |  | @ Cl=0.1, Cd= | 0.019872
|  |  |  | @ Cl=0.4, Cd= | 0.018786
|  |  |  | @ Cl=0.6, Cd= | 0.017211
alpha (deg) | Cl | Cd | Cm | Cl/Cd
-20 | -0.7026 | 0.2708 | 0.0251 | -2.5945
-19.5 | -0.6719 | 0.25492 | 0.0238 | -2.6357
-19 | -0.6497 | 0.24713 | 0.0201 | -2.629
-18.5 | -0.6297 | 0.2401 | 0.0156 | -2.6227
-18 | -0.6198 | 0.23831 | 0.0087 | -2.6008
-17.5 | -0.593 | 0.22589 | 0.0064 | -2.6252
-17 | -0.5686 | 0.21704 | 0.004 | -2.6198
-16.5 | -0.5491 | 0.20998 | 0.0002 | -2.615
-16 | -0.5482 | 0.20936 | -0.007 | -2.6185
-15.5 | -0.5121 | 0.19505 | -0.0069 | -2.6255
-15 | -0.493 | 0.18788 | -0.0099 | -2.624
-14.5 | -0.4957 | 0.18596 | -0.0164 | -2.6656
-14 | -0.4623 | 0.17335 | -0.0166 | -2.6669
-13.5 | -0.4453 | 0.16645 | -0.019 | -2.6753
-13 | -0.4528 | 0.16304 | -0.0246 | -2.7772
-12.5 | -0.4152 | 0.15184 | -0.0234 | -2.7345
-12 | -0.431 | 0.14913 | -0.0292 | -2.8901
-11.5 | -0.3926 | 0.13779 | -0.0276 | -2.8493
-11 | -0.4114 | 0.13437 | -0.0328 | -3.0617
-10.5 | -0.3747 | 0.12425 | -0.0305 | -3.0157
-9.5 | -0.3647 | 0.11095 | -0.0327 | -3.2871
-9 | -0.3692 | 0.10436 | -0.0343 | -3.5378
-8.5 | -0.4047 | 0.09023 | -0.045 | -4.4852
-8 | -0.3967 | 0.0831 | -0.0428 | -4.7738
-7 | -0.4894 | 0.06348 | -0.0499 | -7.7095
-6.5 | -0.5314 | 0.0577 | -0.0459 | -9.2097
-6 | -0.5677 | 0.05111 | -0.0424 | -11.1074
-5.5 | -0.5909 | 0.04359 | -0.0402 | -13.5559
-5 | -0.5774 | 0.03822 | -0.0371 | -15.1073
-4.5 | -0.5503 | 0.03176 | -0.0359 | -17.3268
-4 | -0.4981 | 0.02751 | -0.0354 | -18.1061
-3.5 | -0.4012 | 0.02455 | -0.0413 | -16.3422
-3 | -0.3114 | 0.02263 | -0.0457 | -13.7605
-2.5 | -0.2223 | 0.02123 | -0.0501 | -10.471
-2 | -0.1331 | 0.02016 | -0.0539 | -6.6022
-1.5 | -0.0666 | 0.01991 | -0.052 | -3.3451
-1 | 0.0103 | 0.01994 | -0.0503 | 0.51655
-0.5 | 0.0665 | 0.01994 | -0.0451 | 3.335
0 | 0.2102 | 0.01965 | -0.0557 | 10.6972
0.5 | 0.4124 | 0.01873 | -0.0793 | 22.0182
1 | 0.5032 | 0.01786 | -0.0837 | 28.1747
1.5 | 0.5552 | 0.01733 | -0.0805 | 32.0369
2 | 0.5959 | 0.01722 | -0.0752 | 34.6051
2.5 | 0.6523 | 0.01709 | -0.0719 | 38.1685
3 | 0.7067 | 0.01729 | -0.0682 | 40.8733
3.5 | 0.7614 | 0.01772 | -0.0646 | 42.9684
4 | 0.8143 | 0.01838 | -0.0606 | 44.3036
4.5 | 0.8679 | 0.01921 | -0.0567 | 45.1796
5 | 0.9179 | 0.02031 | -0.0524 | 45.1945
5.5 | 0.9643 | 0.02169 | -0.0477 | 44.4583
6 | 1.0083 | 0.02337 | -0.0427 | 43.1451
6.5 | 1.0491 | 0.02541 | -0.0375 | 41.2869
7 | 1.0872 | 0.0278 | -0.0321 | 39.1079
7.5 | 1.1206 | 0.03068 | -0.0264 | 36.5254
8 | 1.1329 | 0.03419 | -0.0192 | 33.1354
8.5 | 1.145 | 0.03809 | -0.0126 | 30.0604
9 | 1.1353 | 0.04328 | -0.0066 | 26.2315
9.5 | 1.1112 | 0.04991 | -0.0029 | 22.2641
10 | 1.0597 | 0.06038 | -0.0042 | 17.5505
10.5 | 0.9814 | 0.0771 | -0.0137 | 12.7289
11 | 0.8953 | 0.10092 | -0.03 | 8.8714
11.5 | 0.8665 | 0.11642 | -0.0388 | 7.4429
12 | 0.8577 | 0.12861 | -0.0449 | 6.669
12.5 | 0.8481 | 0.14165 | -0.0524 | 5.9873
13 | 0.8596 | 0.15101 | -0.056 | 5.6923
13.5 | 0.8572 | 0.16362 | -0.0636 | 5.239

## 17. Re 250k Mach 0.00 (1)
BIGFOIL.COM POLAR EXPORT
HN-1091a
HN-1091a |  |  |  | Cl Max: | 1.334 | at alpha= | 10.5 | deg
JavaFoil+Calcfoil stall+Eppler ext transition |  |  |  | L/D Max: | 86.364 | at alpha= | 5.5 | deg
Re: | 250000 |  |  | Cd Min: | 0.00917 | at alpha= | -1 | deg
Mach: | 0 |  |  | Cl=0 at alpha= | -2.9491 | deg
|  |  |  | @ Cl=0.1, Cd= | 0.0095138
|  |  |  | @ Cl=0.4, Cd= | 0.009536
|  |  |  | @ Cl=0.6, Cd= | 0.011491
alpha (deg) | Cl | Cd | Cm | Cl/Cd
-18.5 | -0.554 | 0.209 | -0.019 | -2.649
-18 | -0.57 | 0.20439 | -0.018 | -2.787
-17.5 | -0.585 | 0.1918 | -0.018 | -3.05
-17 | -0.6 | 0.17976 | -0.018 | -3.335
-16.5 | -0.613 | 0.16665 | -0.019 | -3.679
-16 | -0.625 | 0.15605 | -0.019 | -4.007
-15.5 | -0.636 | 0.14649 | -0.019 | -4.342
-15 | -0.645 | 0.13658 | -0.019 | -4.721
-14.5 | -0.651 | 0.12887 | -0.019 | -5.054
-14 | -0.656 | 0.12075 | -0.02 | -5.429
-13.5 | -0.657 | 0.11262 | -0.02 | -5.833
-13 | -0.655 | 0.105 | -0.021 | -6.242
-12.5 | -0.651 | 0.09821 | -0.022 | -6.624
-12 | -0.642 | 0.09184 | -0.023 | -6.995
-11.5 | -0.631 | 0.08497 | -0.024 | -7.422
-11 | -0.615 | 0.07931 | -0.025 | -7.759
-10.5 | -0.597 | 0.07395 | -0.026 | -8.067
-10 | -0.574 | 0.06894 | -0.027 | -8.326
-9.5 | -0.548 | 0.06418 | -0.029 | -8.544
-9 | -0.519 | 0.05969 | -0.03 | -8.699
-8.5 | -0.488 | 0.05516 | -0.033 | -8.85
-8 | -0.468 | 0.04255 | -0.046 | -11.009
-7.5 | -0.503 | 0.01441 | -0.064 | -34.921
-7 | -0.459 | 0.01351 | -0.065 | -34.005
-6.5 | -0.409 | 0.01291 | -0.066 | -31.68
-6 | -0.355 | 0.01164 | -0.066 | -30.516
-5.5 | -0.299 | 0.01167 | -0.067 | -25.661
-5 | -0.242 | 0.01113 | -0.067 | -21.757
-4.5 | -0.184 | 0.01123 | -0.068 | -16.385
-4 | -0.125 | 0.01078 | -0.068 | -11.61
-3.5 | -0.066 | 0.01082 | -0.068 | -6.094
-3 | -0.006 | 0.01022 | -0.069 | -0.625
-2.5 | 0.053 | 0.0096 | -0.069 | 5.557
-2 | 0.113 | 0.00949 | -0.07 | 11.924
-1.5 | 0.173 | 0.00919 | -0.07 | 18.84
-1 | 0.233 | 0.00917 | -0.07 | 25.41
-0.5 | 0.293 | 0.00926 | -0.071 | 31.619
0 | 0.352 | 0.0094 | -0.071 | 37.47
0.5 | 0.412 | 0.00957 | -0.072 | 43.022
1 | 0.472 | 0.0098 | -0.072 | 48.133
1.5 | 0.531 | 0.01103 | -0.072 | 48.151
2 | 0.59 | 0.01143 | -0.073 | 51.641
2.5 | 0.649 | 0.01179 | -0.073 | 55.072
3 | 0.708 | 0.01244 | -0.074 | 56.918
3.5 | 0.766 | 0.01095 | -0.074 | 69.95
4 | 0.824 | 0.01149 | -0.074 | 71.728
4.5 | 0.881 | 0.01106 | -0.074 | 79.699
5 | 0.938 | 0.01173 | -0.075 | 79.927
5.5 | 0.993 | 0.0115 | -0.075 | 86.364
6 | 1.047 | 0.01492 | -0.075 | 70.206
6.5 | 1.1 | 0.016 | -0.076 | 68.705
7 | 1.148 | 0.01701 | -0.076 | 67.537
7.5 | 1.194 | 0.01793 | -0.076 | 66.592
8 | 1.236 | 0.01906 | -0.076 | 64.848
8.5 | 1.27 | 0.02054 | -0.076 | 61.853
9 | 1.297 | 0.02206 | -0.076 | 58.815
9.5 | 1.318 | 0.02373 | -0.076 | 55.535
10 | 1.33 | 0.02582 | -0.076 | 51.516
10.5 | 1.334 | 0.02826 | -0.075 | 47.186
11 | 1.326 | 0.03168 | -0.074 | 41.839
11.5 | 1.3 | 0.03781 | -0.072 | 34.368
12 | 1.247 | 0.05065 | -0.068 | 24.628
12.5 | 1.162 | 0.07887 | -0.057 | 14.726
13 | 1.112 | 0.09831 | -0.043 | 11.311
13.5 | 1.087 | 0.10702 | -0.036 | 10.161
14 | 1.064 | 0.11436 | -0.033 | 9.307
14.5 | 1.039 | 0.12201 | -0.03 | 8.516
15 | 1.011 | 0.13071 | -0.027 | 7.735
15.5 | 0.981 | 0.13913 | -0.026 | 7.051

## 18. Re 250k Mach 0.00 (2)
BIGFOIL.COM POLAR EXPORT
HN-1091a
HN-1091a |  |  |  | Cl Max: | 1.3005 | at alpha= | 13.5 | deg
XFOIL ncrit=9 |  |  |  | L/D Max: | 74.1689 | at alpha= | 5 | deg
Re: | 250000 |  |  | Cd Min: | 0.16014 | at alpha= | -14.5 | deg
Mach: | 0 |  |  | Cl=0 at alpha= | -2.4807 | deg
|  |  |  | @ Cl=0.1, Cd= | 0.0095355
|  |  |  | @ Cl=0.4, Cd= | 0.0087772
|  |  |  | @ Cl=0.6, Cd= | 0.0089995
alpha (deg) | Cl | Cd | Cm | Cl/Cd
-14.5 | -0.4757 | 0.16014 | -0.0147 | -2.9705
-14 | -0.4696 | 0.15285 | -0.0183 | -3.0723
-13.5 | -0.4808 | 0.14393 | -0.0259 | -3.3405
-13 | -0.4629 | 0.13666 | -0.0244 | -3.3872
-12.5 | -0.4478 | 0.13117 | -0.0248 | -3.4139
-12 | -0.4642 | 0.12115 | -0.0331 | -3.8316
-11.5 | -0.4714 | 0.1103 | -0.0364 | -4.2738
-11 | -0.4554 | 0.10538 | -0.0348 | -4.3215
-10.5 | -0.7203 | 0.04826 | -0.0665 | -14.9254
-10 | -0.7564 | 0.0423 | -0.0601 | -17.8818
-9.5 | -0.7656 | 0.03734 | -0.0544 | -20.5035
-9 | -0.7596 | 0.03315 | -0.0493 | -22.914
-8.5 | -0.7431 | 0.02937 | -0.0448 | -25.3013
-8 | -0.7178 | 0.02633 | -0.041 | -27.2617
-7.5 | -0.6875 | 0.02312 | -0.0381 | -29.7362
-7 | -0.6383 | 0.02128 | -0.0379 | -29.9953
-6.5 | -0.5694 | 0.01912 | -0.0415 | -29.7803
-6 | -0.4974 | 0.01745 | -0.0455 | -28.5043
-5.5 | -0.4292 | 0.01611 | -0.0486 | -26.6418
-5 | -0.3585 | 0.0149 | -0.0522 | -24.0604
-4.5 | -0.2844 | 0.01387 | -0.0564 | -20.5047
-4 | -0.2166 | 0.01294 | -0.0593 | -16.7388
-3.5 | -0.1416 | 0.01195 | -0.0636 | -11.8494
-3 | -0.0684 | 0.01101 | -0.0673 | -6.2125
-2.5 | -0.0025 | 0.01023 | -0.069 | -0.24438
-2 | 0.0622 | 0.00974 | -0.0699 | 6.386
-1.5 | 0.1232 | 0.00941 | -0.0699 | 13.0925
-0.5 | 0.2353 | 0.009 | -0.0675 | 26.1444
0 | 0.2846 | 0.00889 | -0.0649 | 32.0135
0.5 | 0.3326 | 0.00882 | -0.0621 | 37.7098
1 | 0.3835 | 0.00877 | -0.0599 | 43.7286
1.5 | 0.4524 | 0.0088 | -0.0618 | 51.4091
2 | 0.5355 | 0.0089 | -0.0671 | 60.1685
2.5 | 0.6198 | 0.00903 | -0.0733 | 68.6379
3 | 0.6515 | 0.00925 | -0.0689 | 70.4324
3.5 | 0.6909 | 0.00961 | -0.0657 | 71.8939
4 | 0.735 | 0.01003 | -0.0634 | 73.2802
4.5 | 0.7802 | 0.01055 | -0.0613 | 73.9526
5 | 0.8255 | 0.01113 | -0.0594 | 74.1689
5.5 | 0.8705 | 0.01179 | -0.0574 | 73.8338
6 | 0.9148 | 0.01252 | -0.0554 | 73.0671
6.5 | 0.9581 | 0.01335 | -0.0534 | 71.7678
7 | 1.0002 | 0.01428 | -0.0512 | 70.042
7.5 | 1.0409 | 0.0153 | -0.0489 | 68.0327
8 | 1.0804 | 0.01641 | -0.0464 | 65.8379
8.5 | 1.1179 | 0.01761 | -0.0437 | 63.481
9 | 1.1522 | 0.01895 | -0.0406 | 60.8021
9.5 | 1.1832 | 0.02029 | -0.037 | 58.3144
10 | 1.2065 | 0.02202 | -0.0325 | 54.7911
10.5 | 1.2311 | 0.0237 | -0.0284 | 51.9451
11 | 1.2508 | 0.02576 | -0.0241 | 48.5559
11.5 | 1.2655 | 0.02827 | -0.0199 | 44.7648
12 | 1.279 | 0.03097 | -0.0163 | 41.298
12.5 | 1.2919 | 0.03397 | -0.0132 | 38.0306
13 | 1.2947 | 0.03817 | -0.0104 | 33.9193
13.5 | 1.3005 | 0.04234 | -0.0088 | 30.7156
14 | 1.2966 | 0.04803 | -0.0076 | 26.9956
14.5 | 1.2954 | 0.05382 | -0.0075 | 24.0691
15 | 1.2893 | 0.06057 | -0.0084 | 21.2861
15.5 | 1.2785 | 0.06865 | -0.0101 | 18.6235
16 | 1.2668 | 0.07747 | -0.0134 | 16.3521
16.5 | 1.2541 | 0.08698 | -0.0176 | 14.4183
17 | 1.241 | 0.097 | -0.0223 | 12.7938
17.5 | 1.22 | 0.10876 | -0.0277 | 11.2174
18 | 1.1904 | 0.12345 | -0.0364 | 9.6428
18.5 | 1.1556 | 0.14038 | -0.0472 | 8.2319

## 19. Re 250k Mach 0.10 (1)
BIGFOIL.COM POLAR EXPORT
HN-1091a
HN-1091a |  |  |  | Cl Max: | 1.328 | at alpha= | 10 | deg
JavaFoil+Calcfoil stall+Eppler ext transition |  |  |  | L/D Max: | 86.264 | at alpha= | 5.5 | deg
Re: | 250000 |  |  | Cd Min: | 0.00917 | at alpha= | -1 | deg
Mach: | 0.1 |  |  | Cl=0 at alpha= | -2.95 | deg
|  |  |  | @ Cl=0.1, Cd= | 0.0095787
|  |  |  | @ Cl=0.4, Cd= | 0.0095603
|  |  |  | @ Cl=0.6, Cd= | 0.011523
alpha (deg) | Cl | Cd | Cm | Cl/Cd
-18 | -0.526 | 0.21606 | -0.019 | -2.434
-17.5 | -0.544 | 0.2031 | -0.019 | -2.68
-17 | -0.562 | 0.19064 | -0.019 | -2.947
-16.5 | -0.579 | 0.17672 | -0.019 | -3.274
-16 | -0.594 | 0.1617 | -0.019 | -3.673
-15.5 | -0.608 | 0.15129 | -0.019 | -4.018
-15 | -0.62 | 0.14124 | -0.019 | -4.388
-14.5 | -0.63 | 0.13122 | -0.019 | -4.798
-14 | -0.637 | 0.12345 | -0.02 | -5.158
-13.5 | -0.641 | 0.11446 | -0.02 | -5.602
-13 | -0.642 | 0.10664 | -0.021 | -6.023
-12.5 | -0.64 | 0.09956 | -0.022 | -6.43
-12 | -0.634 | 0.09265 | -0.022 | -6.845
-11.5 | -0.624 | 0.08609 | -0.023 | -7.253
-11 | -0.611 | 0.08011 | -0.025 | -7.628
-10.5 | -0.594 | 0.0746 | -0.026 | -7.956
-10 | -0.572 | 0.06942 | -0.027 | -8.244
-9.5 | -0.548 | 0.06462 | -0.029 | -8.475
-9 | -0.519 | 0.06009 | -0.03 | -8.642
-8.5 | -0.488 | 0.05563 | -0.033 | -8.781
-8 | -0.462 | 0.04712 | -0.042 | -9.807
-7.5 | -0.503 | 0.01464 | -0.064 | -34.376
-7 | -0.461 | 0.01359 | -0.065 | -33.899
-6.5 | -0.41 | 0.01297 | -0.066 | -31.635
-6 | -0.357 | 0.0117 | -0.067 | -30.51
-5.5 | -0.301 | 0.01172 | -0.067 | -25.654
-5 | -0.243 | 0.01118 | -0.067 | -21.762
-4.5 | -0.185 | 0.01133 | -0.068 | -16.323
-4 | -0.126 | 0.01086 | -0.068 | -11.582
-3.5 | -0.066 | 0.01083 | -0.069 | -6.12
-3 | -0.006 | 0.01024 | -0.069 | -0.627
-2.5 | 0.054 | 0.00964 | -0.07 | 5.565
-2 | 0.114 | 0.00956 | -0.07 | 11.901
-1.5 | 0.174 | 0.00928 | -0.07 | 18.752
-1 | 0.234 | 0.00917 | -0.071 | 25.521
-0.5 | 0.294 | 0.00927 | -0.071 | 31.747
0 | 0.354 | 0.00943 | -0.072 | 37.54
0.5 | 0.414 | 0.0096 | -0.072 | 43.117
1 | 0.474 | 0.00982 | -0.072 | 48.26
1.5 | 0.534 | 0.01113 | -0.073 | 47.958
2 | 0.593 | 0.01148 | -0.073 | 51.679
2.5 | 0.653 | 0.01185 | -0.074 | 55.092
3 | 0.712 | 0.0125 | -0.074 | 56.938
3.5 | 0.77 | 0.01103 | -0.074 | 69.817
4 | 0.828 | 0.01156 | -0.075 | 71.648
4.5 | 0.886 | 0.01112 | -0.075 | 79.604
5 | 0.942 | 0.01181 | -0.075 | 79.815
5.5 | 0.998 | 0.01157 | -0.075 | 86.264
6 | 1.052 | 0.01505 | -0.076 | 69.886
6.5 | 1.104 | 0.01617 | -0.076 | 68.299
7 | 1.153 | 0.01716 | -0.076 | 67.222
7.5 | 1.199 | 0.0181 | -0.076 | 66.209
8 | 1.24 | 0.01927 | -0.077 | 64.351
8.5 | 1.273 | 0.02092 | -0.077 | 60.847
9 | 1.299 | 0.02237 | -0.076 | 58.095
9.5 | 1.318 | 0.02412 | -0.076 | 54.655
10 | 1.328 | 0.02632 | -0.076 | 50.449
10.5 | 1.328 | 0.02894 | -0.075 | 45.904
11 | 1.315 | 0.03291 | -0.074 | 39.959
11.5 | 1.282 | 0.04022 | -0.072 | 31.871
12 | 1.207 | 0.05972 | -0.065 | 20.203
12.5 | 1.127 | 0.08799 | -0.051 | 12.804
13 | 1.09 | 0.10107 | -0.039 | 10.785
13.5 | 1.064 | 0.10871 | -0.032 | 9.792
14 | 1.039 | 0.11631 | -0.031 | 8.931
14.5 | 1.009 | 0.12452 | -0.029 | 8.104
15 | 0.977 | 0.1335 | -0.026 | 7.316

## 20. Re 250k Mach 0.10 (2)
BIGFOIL.COM POLAR EXPORT
HN-1091a
HN-1091a |  |  |  | Cl Max: | 1.2924 | at alpha= | 13.5 | deg
XFOIL ncrit=9 |  |  |  | L/D Max: | 74.0357 | at alpha= | 5 | deg
Re: | 250000 |  |  | Cd Min: | 0.15334 | at alpha= | -14 | deg
Mach: | 0.1 |  |  | Cl=0 at alpha= | -2.4899 | deg
|  |  |  | @ Cl=0.1, Cd= | 0.0095502
|  |  |  | @ Cl=0.4, Cd= | 0.0088067
|  |  |  | @ Cl=0.6, Cd= | 0.0090427
alpha (deg) | Cl | Cd | Cm | Cl/Cd
-14 | -0.4701 | 0.15334 | -0.0187 | -3.0657
-13.5 | -0.4796 | 0.14462 | -0.0259 | -3.3163
-13 | -0.4598 | 0.13747 | -0.0241 | -3.3447
-12.5 | -0.4458 | 0.13179 | -0.0248 | -3.3827
-12 | -0.4623 | 0.12188 | -0.0332 | -3.7931
-11.5 | -0.4669 | 0.11144 | -0.0359 | -4.1897
-11 | -0.5209 | 0.08578 | -0.0452 | -6.0725
-10.5 | -0.5823 | 0.0634 | -0.0589 | -9.1845
-10 | -0.6662 | 0.0499 | -0.0653 | -13.3507
-9.5 | -0.7474 | 0.03994 | -0.0566 | -18.7131
-9 | -0.7524 | 0.03499 | -0.0508 | -21.5033
-8.5 | -0.7422 | 0.03068 | -0.046 | -24.1917
-8 | -0.7206 | 0.02704 | -0.0418 | -26.6494
-7.5 | -0.6916 | 0.02366 | -0.0387 | -29.2308
-7 | -0.6409 | 0.02164 | -0.0388 | -29.6165
-6.5 | -0.5718 | 0.01938 | -0.0423 | -29.5046
-6 | -0.499 | 0.01762 | -0.0464 | -28.3201
-5.5 | -0.4307 | 0.01623 | -0.0494 | -26.5373
-5 | -0.3603 | 0.01499 | -0.0527 | -24.036
-4.5 | -0.2844 | 0.01395 | -0.0571 | -20.3871
-4 | -0.2165 | 0.013 | -0.0599 | -16.6538
-3.5 | -0.1435 | 0.01203 | -0.0637 | -11.9285
-3 | -0.0671 | 0.01103 | -0.068 | -6.0834
-2.5 | -0.0013 | 0.01025 | -0.0696 | -0.12683
-2 | 0.063 | 0.00975 | -0.0704 | 6.4615
-1.5 | 0.1241 | 0.00942 | -0.0703 | 13.1741
-1 | 0.1824 | 0.00918 | -0.0695 | 19.8693
-0.5 | 0.2354 | 0.00903 | -0.0676 | 26.0687
0 | 0.2867 | 0.00891 | -0.0653 | 32.1773
0.5 | 0.3345 | 0.00885 | -0.0624 | 37.7966
1 | 0.3848 | 0.0088 | -0.06 | 43.7273
1.5 | 0.4531 | 0.00883 | -0.0617 | 51.3137
2 | 0.5365 | 0.00894 | -0.067 | 60.0112
2.5 | 0.6231 | 0.00908 | -0.0734 | 68.6233
3 | 0.6543 | 0.00929 | -0.0689 | 70.4306
3.5 | 0.6938 | 0.00965 | -0.0657 | 71.8964
4 | 0.7382 | 0.01009 | -0.0633 | 73.1615
4.5 | 0.7837 | 0.0106 | -0.0612 | 73.934
5 | 0.8292 | 0.0112 | -0.0592 | 74.0357
5.5 | 0.8743 | 0.01187 | -0.0572 | 73.6563
6 | 0.9185 | 0.01263 | -0.0551 | 72.7237
6.5 | 0.9619 | 0.01347 | -0.053 | 71.4105
7 | 1.0043 | 0.01441 | -0.0508 | 69.6947
7.5 | 1.0447 | 0.01547 | -0.0483 | 67.5307
8 | 1.0842 | 0.01659 | -0.0457 | 65.3526
8.5 | 1.1212 | 0.01782 | -0.0429 | 62.9181
9 | 1.1556 | 0.01917 | -0.0397 | 60.2817
9.5 | 1.1834 | 0.02065 | -0.0355 | 57.3075
10 | 1.2089 | 0.02228 | -0.0311 | 54.2594
10.5 | 1.2321 | 0.0241 | -0.0269 | 51.1245
11 | 1.2508 | 0.02627 | -0.0225 | 47.6132
11.5 | 1.2649 | 0.0289 | -0.0183 | 43.7682
12 | 1.2734 | 0.03214 | -0.0145 | 39.6204
12.5 | 1.2874 | 0.03512 | -0.0118 | 36.6572
13 | 1.2899 | 0.03953 | -0.0092 | 32.6309
13.5 | 1.2924 | 0.0442 | -0.0078 | 29.2398
14 | 1.2882 | 0.05018 | -0.0069 | 25.6716
14.5 | 1.2851 | 0.05642 | -0.0073 | 22.7774
15 | 1.2762 | 0.0638 | -0.0084 | 20.0031
15.5 | 1.2637 | 0.07248 | -0.011 | 17.4352
16 | 1.2493 | 0.0821 | -0.015 | 15.2168
16.5 | 1.2337 | 0.09249 | -0.0199 | 13.3387
17 | 1.2169 | 0.10364 | -0.0257 | 11.7416
17.5 | 1.1968 | 0.11581 | -0.0321 | 10.3342
18 | 1.1673 | 0.13084 | -0.0411 | 8.9216
18.5 | 1.1304 | 0.14903 | -0.0531 | 7.585

## 21. Re 250k Mach 0.25 (1)
BIGFOIL.COM POLAR EXPORT
HN-1091a
HN-1091a |  |  |  | Cl Max: | 1.31 | at alpha= | 9.5 | deg
JavaFoil+Calcfoil stall+Eppler ext transition |  |  |  | L/D Max: | 86.019 | at alpha= | 5 | deg
Re: | 250000 |  |  | Cd Min: | 0.00934 | at alpha= | -1 | deg
Mach: | 0.25 |  |  | Cl=0 at alpha= | -2.9436 | deg
|  |  |  | @ Cl=0.1, Cd= | 0.0097766
|  |  |  | @ Cl=0.4, Cd= | 0.009708
|  |  |  | @ Cl=0.6, Cd= | 0.011688
alpha (deg) | Cl | Cd | Cm | Cl/Cd
-16 | -0.297 | 0.20077 | -0.022 | -1.479
-15.5 | -0.347 | 0.18086 | -0.021 | -1.919
-15 | -0.393 | 0.16517 | -0.021 | -2.377
-14.5 | -0.434 | 0.15274 | -0.021 | -2.839
-14 | -0.47 | 0.1421 | -0.021 | -3.308
-13.5 | -0.502 | 0.13941 | -0.02 | -3.598
-13 | -0.528 | 0.12318 | -0.02 | -4.285
-12.5 | -0.548 | 0.11292 | -0.02 | -4.855
-12 | -0.562 | 0.10221 | -0.021 | -5.502
-11.5 | -0.57 | 0.09367 | -0.022 | -6.088
-11 | -0.572 | 0.08629 | -0.023 | -6.625
-10.5 | -0.567 | 0.07907 | -0.024 | -7.166
-10 | -0.555 | 0.07308 | -0.026 | -7.599
-9.5 | -0.538 | 0.06752 | -0.027 | -7.973
-9 | -0.516 | 0.06223 | -0.029 | -8.288
-8.5 | -0.489 | 0.0576 | -0.031 | -8.483
-8 | -0.458 | 0.0533 | -0.034 | -8.589
-7.5 | -0.435 | 0.04222 | -0.047 | -10.294
-7 | -0.465 | 0.01428 | -0.066 | -32.533
-6.5 | -0.418 | 0.01337 | -0.068 | -31.258
-6 | -0.365 | 0.01154 | -0.068 | -31.623
-5.5 | -0.308 | 0.01155 | -0.069 | -26.675
-5 | -0.249 | 0.01151 | -0.069 | -21.676
-4.5 | -0.19 | 0.01153 | -0.07 | -16.455
-4 | -0.129 | 0.01105 | -0.07 | -11.688
-3.5 | -0.068 | 0.0105 | -0.071 | -6.478
-3 | -0.007 | 0.01055 | -0.071 | -0.625
-2.5 | 0.055 | 0.0099 | -0.071 | 5.562
-2 | 0.117 | 0.00973 | -0.072 | 12.016
-1.5 | 0.179 | 0.00946 | -0.072 | 18.894
-1 | 0.241 | 0.00934 | -0.073 | 25.765
-0.5 | 0.302 | 0.00948 | -0.073 | 31.894
0 | 0.364 | 0.00959 | -0.074 | 37.935
0.5 | 0.425 | 0.00979 | -0.074 | 43.436
1 | 0.487 | 0.01003 | -0.074 | 48.522
1.5 | 0.548 | 0.01052 | -0.075 | 52.121
2 | 0.609 | 0.01189 | -0.075 | 51.244
2.5 | 0.67 | 0.01038 | -0.076 | 64.543
3 | 0.73 | 0.01085 | -0.076 | 67.34
3.5 | 0.79 | 0.0114 | -0.076 | 69.33
4 | 0.85 | 0.01089 | -0.077 | 78.05
4.5 | 0.909 | 0.01152 | -0.077 | 78.887
5 | 0.967 | 0.01124 | -0.077 | 86.019
5.5 | 1.023 | 0.01475 | -0.077 | 69.385
6 | 1.078 | 0.01576 | -0.078 | 68.413
6.5 | 1.13 | 0.01694 | -0.078 | 66.724
7 | 1.179 | 0.01802 | -0.078 | 65.413
7.5 | 1.222 | 0.01909 | -0.078 | 64.002
8 | 1.259 | 0.02071 | -0.078 | 60.777
8.5 | 1.287 | 0.02243 | -0.078 | 57.374
9 | 1.304 | 0.02432 | -0.078 | 53.627
9.5 | 1.31 | 0.02687 | -0.078 | 48.752
10 | 1.301 | 0.03002 | -0.077 | 43.357
10.5 | 1.271 | 0.03539 | -0.075 | 35.92
11 | 1.196 | 0.05018 | -0.069 | 23.829
11.5 | 1.077 | 0.08445 | -0.048 | 12.749
12 | 1.031 | 0.09512 | -0.035 | 10.84
12.5 | 0.988 | 0.10309 | -0.028 | 9.588
13 | 0.939 | 0.11231 | -0.026 | 8.361
13.5 | 0.881 | 0.12247 | -0.024 | 7.197
14 | 0.816 | 0.13529 | -0.023 | 6.035
14.5 | 0.745 | 0.14721 | -0.024 | 5.062

## 22. Re 250k Mach 0.25 (2)
BIGFOIL.COM POLAR EXPORT
HN-1091a
HN-1091a |  |  |  | Cl Max: | 1.2579 | at alpha= | 12 | deg
XFOIL ncrit=9 |  |  |  | L/D Max: | 72.7884 | at alpha= | 4.5 | deg
Re: | 250000 |  |  | Cd Min: | 0.14525 | at alpha= | 17 | deg
Mach: | 0.25 |  |  | Cl=0 at alpha= | -99 | deg
|  |  |  | @ Cl=0.1, Cd= | 0.00904
|  |  |  | @ Cl=0.4, Cd= | 0.0089634
|  |  |  | @ Cl=0.6, Cd= | 0.0092437
alpha (deg) | Cl | Cd | Cm | Cl/Cd
0 | 0.2946 | 0.00904 | -0.0669 | 32.5885
0.5 | 0.3446 | 0.00899 | -0.064 | 38.3315
1 | 0.3946 | 0.00896 | -0.061 | 44.0402
1.5 | 0.4585 | 0.009 | -0.0612 | 50.9444
2 | 0.5426 | 0.00913 | -0.0662 | 59.4304
2.5 | 0.6335 | 0.00931 | -0.073 | 68.0451
3 | 0.6701 | 0.00957 | -0.0691 | 70.0209
3.5 | 0.7097 | 0.00995 | -0.0656 | 71.3266
4 | 0.755 | 0.01043 | -0.063 | 72.3873
4.5 | 0.8014 | 0.01101 | -0.0606 | 72.7884
5 | 0.8479 | 0.01165 | -0.0583 | 72.7811
5.5 | 0.8939 | 0.01239 | -0.0559 | 72.1469
6 | 0.9387 | 0.01322 | -0.0534 | 71.0061
6.5 | 0.9824 | 0.01416 | -0.0508 | 69.3785
7 | 1.024 | 0.01524 | -0.0479 | 67.1916
7.5 | 1.0645 | 0.01638 | -0.0448 | 64.9878
8 | 1.1015 | 0.01769 | -0.0413 | 62.2668
8.5 | 1.1355 | 0.01905 | -0.0374 | 59.6063
9 | 1.1638 | 0.02062 | -0.0326 | 56.4403
9.5 | 1.1901 | 0.02234 | -0.0279 | 53.2722
10 | 1.2101 | 0.02452 | -0.023 | 49.3515
10.5 | 1.2257 | 0.02716 | -0.0182 | 45.1289
11 | 1.2406 | 0.03001 | -0.0141 | 41.3396
11.5 | 1.2528 | 0.03332 | -0.0106 | 37.599
12 | 1.2579 | 0.03758 | -0.0076 | 33.4726
12.5 | 1.2557 | 0.04291 | -0.0056 | 29.2636
13 | 1.2562 | 0.0485 | -0.0049 | 25.901
13.5 | 1.2454 | 0.05578 | -0.0052 | 22.327
14 | 1.2347 | 0.0639 | -0.007 | 19.3224
14.5 | 1.2203 | 0.07314 | -0.0102 | 16.6844
15 | 1.2038 | 0.08328 | -0.0145 | 14.4549
15.5 | 1.1767 | 0.09585 | -0.0205 | 12.2765
16 | 1.1468 | 0.1103 | -0.0289 | 10.3971
16.5 | 1.1126 | 0.12666 | -0.0391 | 8.7841
17 | 1.0738 | 0.14525 | -0.0511 | 7.3928

## 23. Re 250k Mach 0.50 (1)
BIGFOIL.COM POLAR EXPORT
HN-1091a
HN-1091a |  |  |  | Cl Max: | 1.267 | at alpha= | 7.5 | deg
JavaFoil+Calcfoil stall+Eppler ext transition |  |  |  | L/D Max: | 81.816 | at alpha= | 3.5 | deg
Re: | 250000 |  |  | Cd Min: | 0.00934 | at alpha= | -0.5 | deg
Mach: | 0.5 |  |  | Cl=0 at alpha= | -2.9493 | deg
|  |  |  | @ Cl=0.1, Cd= | 0.0099981
|  |  |  | @ Cl=0.4, Cd= | 0.0095132
|  |  |  | @ Cl=0.6, Cd= | 0.0095771
alpha (deg) | Cl | Cd | Cm | Cl/Cd
-20 | -0.918 | 0.27496 | -0.036 | -3.339
-19.5 | -0.892 | 0.26773 | -0.037 | -3.333
-19 | -0.864 | 0.25863 | -0.036 | -3.341
-18.5 | -0.838 | 0.2534 | -0.035 | -3.305
-18 | -0.811 | 0.24646 | -0.036 | -3.293
-17.5 | -0.785 | 0.2409 | -0.036 | -3.26
-17 | -0.759 | 0.23417 | -0.036 | -3.242
-16.5 | -0.732 | 0.22163 | -0.035 | -3.301
-16 | -0.705 | 0.2125 | -0.035 | -3.316
-15.5 | -0.678 | 0.21155 | -0.035 | -3.207
-15 | -0.652 | 0.20351 | -0.035 | -3.204
-14.5 | -0.626 | 0.19949 | -0.035 | -3.136
-14 | -0.598 | 0.18949 | -0.034 | -3.154
-13.5 | -0.571 | 0.18823 | -0.034 | -3.033
-13 | -0.544 | 0.18461 | -0.034 | -2.949
-12.5 | -0.518 | 0.1809 | -0.034 | -2.862
-12 | -0.49 | 0.15617 | -0.032 | -3.138
-11.5 | -0.463 | 0.15237 | -0.032 | -3.041
-11 | -0.437 | 0.14911 | -0.032 | -2.928
-10.5 | -0.409 | 0.13823 | -0.03 | -2.96
-10 | -0.382 | 0.13466 | -0.03 | -2.839
-9.5 | -0.356 | 0.13193 | -0.03 | -2.695
-9 | -0.328 | 0.11942 | -0.027 | -2.748
-8.5 | -0.301 | 0.11196 | -0.027 | -2.691
-8 | -0.274 | 0.0799 | -0.025 | -3.431
-7.5 | -0.378 | 0.06262 | -0.026 | -6.042
-7 | -0.385 | 0.05337 | -0.031 | -7.219
-6.5 | -0.359 | 0.04787 | -0.035 | -7.505
-6 | -0.36 | 0.02201 | -0.068 | -16.378
-5.5 | -0.335 | 0.01383 | -0.076 | -24.184
-5 | -0.274 | 0.01304 | -0.077 | -21.044
-4.5 | -0.21 | 0.01157 | -0.078 | -18.174
-4 | -0.144 | 0.01152 | -0.078 | -12.469
-3.5 | -0.076 | 0.01102 | -0.079 | -6.881
-3 | -0.007 | 0.01087 | -0.079 | -0.677
-2.5 | 0.062 | 0.01029 | -0.08 | 5.98
-2 | 0.131 | 0.00976 | -0.08 | 13.377
-1.5 | 0.2 | 0.00936 | -0.081 | 21.351
-1 | 0.269 | 0.00939 | -0.081 | 28.612
-0.5 | 0.338 | 0.00934 | -0.082 | 36.178
0 | 0.406 | 0.00953 | -0.082 | 42.586
0.5 | 0.475 | 0.00972 | -0.083 | 48.81
1 | 0.543 | 0.01008 | -0.083 | 53.868
1.5 | 0.611 | 0.00948 | -0.083 | 64.458
2 | 0.679 | 0.01004 | -0.084 | 67.606
2.5 | 0.746 | 0.01046 | -0.084 | 71.346
3 | 0.813 | 0.01015 | -0.085 | 80.143
3.5 | 0.879 | 0.01075 | -0.085 | 81.816
4 | 0.944 | 0.01432 | -0.085 | 65.945
4.5 | 1.008 | 0.01533 | -0.086 | 65.756
5 | 1.07 | 0.01651 | -0.086 | 64.836
5.5 | 1.129 | 0.01794 | -0.086 | 62.898
6 | 1.182 | 0.01953 | -0.086 | 60.513
6.5 | 1.227 | 0.02132 | -0.086 | 57.549
7 | 1.259 | 0.02342 | -0.086 | 53.733
7.5 | 1.267 | 0.02682 | -0.085 | 47.234
8 | 1.236 | 0.03174 | -0.084 | 38.945
8.5 | 0.97 | 0.07 | -0.039 | 13.852
9 | 0.649 | 0.1121 | -0.028 | 5.793
9.5 | 0.677 | 0.12188 | -0.033 | 5.553
10 | 0.704 | 0.13018 | -0.034 | 5.407
10.5 | 0.731 | 0.1398 | -0.037 | 5.231
11 | 0.759 | 0.15314 | -0.041 | 4.958
11.5 | 0.786 | 0.16353 | -0.041 | 4.807
12 | 0.814 | 0.17404 | -0.044 | 4.679
12.5 | 0.841 | 0.18085 | -0.045 | 4.651

## 24. Re 250k Mach 0.50 (2)
BIGFOIL.COM POLAR EXPORT
HN-1091a
HN-1091a |  |  |  | Cl Max: | 1.1885 | at alpha= | 10 | deg
XFOIL ncrit=9 |  |  |  | L/D Max: | 68.6405 | at alpha= | 4 | deg
Re: | 250000 |  |  | Cd Min: | 0.25918 | at alpha= | -20 | deg
Mach: | 0.5 |  |  | Cl=0 at alpha= | -2.5799 | deg
|  |  |  | @ Cl=0.1, Cd= | 0.010337
|  |  |  | @ Cl=0.4, Cd= | 0.0096951
|  |  |  | @ Cl=0.6, Cd= | 0.010141
alpha (deg) | Cl | Cd | Cm | Cl/Cd
-20 | -0.684 | 0.25918 | 0.0271 | -2.6391
-19.5 | -0.6629 | 0.2515 | 0.0227 | -2.6358
-19 | -0.6431 | 0.24395 | 0.0174 | -2.6362
-18.5 | -0.6294 | 0.23817 | 0.0108 | -2.6427
-18 | -0.6031 | 0.2278 | 0.0093 | -2.6475
-17.5 | -0.5817 | 0.22046 | 0.0061 | -2.6386
-17 | -0.5617 | 0.21301 | 0.0024 | -2.637
-16.5 | -0.5491 | 0.20654 | -0.004 | -2.6586
-16 | -0.5268 | 0.19733 | -0.0061 | -2.6696
-15.5 | -0.506 | 0.19014 | -0.0084 | -2.6612
-15 | -0.488 | 0.18277 | -0.0117 | -2.67
-14.5 | -0.4838 | 0.17653 | -0.0184 | -2.7406
-14 | -0.4678 | 0.1675 | -0.0211 | -2.7928
-13.5 | -0.4427 | 0.1598 | -0.0211 | -2.7703
-13 | -0.4285 | 0.15292 | -0.0238 | -2.8021
-12.5 | -0.4356 | 0.14633 | -0.0309 | -2.9768
-12 | -0.4129 | 0.13712 | -0.0301 | -3.0112
-11.5 | -0.3968 | 0.13034 | -0.0307 | -3.0443
-11 | -0.3886 | 0.12312 | -0.0327 | -3.1563
-10.5 | -0.4013 | 0.11494 | -0.0397 | -3.4914
-9.5 | -0.4068 | 0.09272 | -0.044 | -4.3874
-9 | -0.4146 | 0.08423 | -0.046 | -4.9222
-8.5 | -0.4323 | 0.07497 | -0.0486 | -5.7663
-8 | -0.4626 | 0.06487 | -0.0515 | -7.1312
-7.5 | -0.5053 | 0.05484 | -0.054 | -9.2141
-7 | -0.5662 | 0.04902 | -0.0509 | -11.5504
-6.5 | -0.5792 | 0.03728 | -0.0617 | -15.5365
-6 | -0.537 | 0.0282 | -0.0688 | -19.0426
-5 | -0.3956 | 0.01912 | -0.0727 | -20.6904
-4.5 | -0.3135 | 0.01669 | -0.0748 | -18.7837
-4 | -0.2212 | 0.01485 | -0.0788 | -14.8956
-3.5 | -0.1408 | 0.01355 | -0.0807 | -10.3911
-3 | -0.0626 | 0.01235 | -0.0823 | -5.0688
-2.5 | 0.0119 | 0.01131 | -0.0832 | 1.0522
-2 | 0.0802 | 0.01049 | -0.0826 | 7.6454
-1.5 | 0.1436 | 0.01 | -0.0808 | 14.36
-0.5 | 0.2704 | 0.00967 | -0.0765 | 27.9628
0 | 0.3298 | 0.00965 | -0.0736 | 34.1762
0.5 | 0.3864 | 0.00968 | -0.0702 | 39.9174
1 | 0.4403 | 0.00974 | -0.0662 | 45.2053
1.5 | 0.4945 | 0.00982 | -0.0622 | 50.3564
2 | 0.5675 | 0.01002 | -0.0624 | 56.6367
2.5 | 0.6666 | 0.01039 | -0.0684 | 64.1578
3 | 0.7322 | 0.0108 | -0.0685 | 67.7963
3.5 | 0.7737 | 0.01131 | -0.0635 | 68.4085
4 | 0.823 | 0.01199 | -0.0597 | 68.6405
4.5 | 0.8727 | 0.01279 | -0.0558 | 68.233
5 | 0.9211 | 0.01372 | -0.0517 | 67.1356
5.5 | 0.9676 | 0.01477 | -0.0473 | 65.5112
6 | 1.0109 | 0.01599 | -0.0423 | 63.2208
6.5 | 1.0479 | 0.01736 | -0.0363 | 60.3629
7 | 1.0814 | 0.019 | -0.0302 | 56.9158
7.5 | 1.1129 | 0.02093 | -0.0241 | 53.1725
8 | 1.1387 | 0.02333 | -0.0181 | 48.8084
8.5 | 1.1625 | 0.02613 | -0.0125 | 44.4891
9 | 1.1787 | 0.02968 | -0.0075 | 39.7136
9.5 | 1.1879 | 0.03415 | -0.0033 | 34.7848
10 | 1.1885 | 0.03986 | -0.0006 | 29.8169
10.5 | 1.1783 | 0.04716 | 0.0001 | 24.9852
11.5 | 1.1323 | 0.06706 | -0.0063 | 16.8849
12 | 1.0946 | 0.08065 | -0.0139 | 13.5722
12.5 | 1.0499 | 0.09661 | -0.0241 | 10.8674
13 | 0.9929 | 0.11637 | -0.0374 | 8.5323
13.5 | 0.9381 | 0.13852 | -0.0516 | 6.7723
14 | 0.9336 | 0.15085 | -0.0587 | 6.1889
14.5 | 0.927 | 0.16461 | -0.0668 | 5.6315
15 | 0.9219 | 0.1797 | -0.0757 | 5.1302

## 25. Re 500k Mach 0.00 (1)
BIGFOIL.COM POLAR EXPORT
HN-1091a
HN-1091a |  |  |  | Cl Max: | 1.35 | at alpha= | 10.5 | deg
JavaFoil+Calcfoil stall+Eppler ext transition |  |  |  | L/D Max: | 100.339 | at alpha= | 6.5 | deg
Re: | 500000 |  |  | Cd Min: | 0.00724 | at alpha= | -1 | deg
Mach: | 0 |  |  | Cl=0 at alpha= | -2.9491 | deg
|  |  |  | @ Cl=0.1, Cd= | 0.0076453
|  |  |  | @ Cl=0.4, Cd= | 0.008318
|  |  |  | @ Cl=0.6, Cd= | 0.0092825
alpha (deg) | Cl | Cd | Cm | Cl/Cd
-18.5 | -0.554 | 0.18563 | -0.021 | -2.985
-18 | -0.57 | 0.17913 | -0.02 | -3.182
-17.5 | -0.585 | 0.16738 | -0.02 | -3.497
-17 | -0.6 | 0.15947 | -0.02 | -3.761
-16.5 | -0.613 | 0.15083 | -0.021 | -4.067
-16 | -0.626 | 0.14186 | -0.021 | -4.41
-15.5 | -0.636 | 0.13309 | -0.021 | -4.782
-15 | -0.645 | 0.12507 | -0.021 | -5.159
-14.5 | -0.652 | 0.11709 | -0.022 | -5.567
-14 | -0.656 | 0.11082 | -0.023 | -5.921
-13.5 | -0.658 | 0.10328 | -0.023 | -6.367
-13 | -0.656 | 0.09715 | -0.025 | -6.757
-12.5 | -0.652 | 0.09083 | -0.025 | -7.174
-12 | -0.644 | 0.08469 | -0.027 | -7.601
-11.5 | -0.633 | 0.0791 | -0.028 | -7.996
-11 | -0.618 | 0.07356 | -0.03 | -8.401
-10.5 | -0.601 | 0.06788 | -0.033 | -8.852
-10 | -0.582 | 0.0613 | -0.037 | -9.492
-9.5 | -0.57 | 0.04854 | -0.045 | -11.748
-9 | -0.607 | 0.01836 | -0.06 | -33.076
-8.5 | -0.589 | 0.01402 | -0.063 | -42.006
-8 | -0.554 | 0.01266 | -0.064 | -43.743
-7.5 | -0.51 | 0.01191 | -0.065 | -42.814
-7 | -0.462 | 0.01086 | -0.065 | -42.48
-6.5 | -0.41 | 0.01088 | -0.066 | -37.671
-6 | -0.356 | 0.01044 | -0.066 | -34.071
-5.5 | -0.3 | 0.01057 | -0.067 | -28.332
-5 | -0.242 | 0.01004 | -0.067 | -24.11
-4.5 | -0.184 | 0.0097 | -0.068 | -18.973
-4 | -0.125 | 0.00932 | -0.068 | -13.432
-3.5 | -0.066 | 0.00886 | -0.068 | -7.445
-3 | -0.006 | 0.00826 | -0.069 | -0.774
-2.5 | 0.053 | 0.00799 | -0.069 | 6.675
-2 | 0.113 | 0.00755 | -0.07 | 14.995
-1.5 | 0.173 | 0.0073 | -0.07 | 23.7
-1 | 0.233 | 0.00724 | -0.07 | 32.192
-0.5 | 0.293 | 0.00733 | -0.071 | 39.908
0 | 0.352 | 0.00803 | -0.071 | 43.9
0.5 | 0.412 | 0.00839 | -0.072 | 49.121
1 | 0.472 | 0.00865 | -0.072 | 54.504
1.5 | 0.531 | 0.0089 | -0.072 | 59.65
2 | 0.59 | 0.00923 | -0.073 | 63.958
2.5 | 0.649 | 0.00954 | -0.073 | 68.088
3 | 0.708 | 0.01008 | -0.074 | 70.239
3.5 | 0.767 | 0.01055 | -0.074 | 72.72
4 | 0.825 | 0.01113 | -0.074 | 74.16
4.5 | 0.883 | 0.01192 | -0.075 | 74.101
5 | 0.939 | 0.01076 | -0.075 | 87.306
5.5 | 0.995 | 0.01045 | -0.075 | 95.21
6 | 1.049 | 0.01111 | -0.075 | 94.409
6.5 | 1.101 | 0.01097 | -0.076 | 100.339
7 | 1.151 | 0.01445 | -0.076 | 79.63
7.5 | 1.197 | 0.01526 | -0.076 | 78.429
8 | 1.24 | 0.01623 | -0.077 | 76.397
8.5 | 1.277 | 0.01754 | -0.077 | 72.795
9 | 1.306 | 0.01882 | -0.077 | 69.393
9.5 | 1.328 | 0.0202 | -0.077 | 65.73
10 | 1.343 | 0.02189 | -0.077 | 61.344
10.5 | 1.35 | 0.02362 | -0.076 | 57.167
11 | 1.349 | 0.02575 | -0.076 | 52.411
11.5 | 1.338 | 0.02876 | -0.075 | 46.516
12 | 1.315 | 0.0331 | -0.074 | 39.727
12.5 | 1.279 | 0.04011 | -0.072 | 31.88
13 | 1.227 | 0.05184 | -0.069 | 23.674
13.5 | 1.166 | 0.06978 | -0.063 | 16.706
14 | 1.108 | 0.08986 | -0.057 | 12.327
14.5 | 1.061 | 0.10634 | -0.05 | 9.979
15 | 1.022 | 0.11956 | -0.044 | 8.545
15.5 | 0.986 | 0.12974 | -0.038 | 7.598

## 26. Re 500k Mach 0.00 (2)
BIGFOIL.COM POLAR EXPORT
HN-1091a
HN-1091a |  |  |  | Cl Max: | 1.3994 | at alpha= | 14 | deg
XFOIL ncrit=9 |  |  |  | L/D Max: | 90.73 | at alpha= | 4.5 | deg
Re: | 500000 |  |  | Cd Min: | 0.17813 | at alpha= | -16 | deg
Mach: | 0 |  |  | Cl=0 at alpha= | -2.8872 | deg
|  |  |  | @ Cl=0.1, Cd= | 0.0067652
|  |  |  | @ Cl=0.4, Cd= | 0.0066029
|  |  |  | @ Cl=0.6, Cd= | 0.0072441
alpha (deg) | Cl | Cd | Cm | Cl/Cd
-16 | -0.5126 | 0.17813 | -0.0065 | -2.8777
-15.5 | -0.5014 | 0.17102 | -0.0095 | -2.9318
-15 | -0.5023 | 0.16046 | -0.0157 | -3.1304
-14.5 | -0.4902 | 0.15393 | -0.0164 | -3.1846
-14 | -0.4766 | 0.1484 | -0.0179 | -3.2116
-13.5 | -0.4697 | 0.14098 | -0.0206 | -3.3317
-13 | -0.7883 | 0.05539 | -0.0657 | -14.2318
-12.5 | -0.8359 | 0.04237 | -0.0747 | -19.7286
-12 | -0.8617 | 0.03654 | -0.0741 | -23.5824
-11.5 | -0.8873 | 0.0332 | -0.0667 | -26.7259
-11 | -0.8886 | 0.03039 | -0.0607 | -29.2399
-10.5 | -0.8815 | 0.02768 | -0.0549 | -31.8461
-10 | -0.8662 | 0.0252 | -0.0498 | -34.373
-9.5 | -0.8453 | 0.02231 | -0.0456 | -37.8888
-9 | -0.7817 | 0.02047 | -0.0491 | -38.1876
-8.5 | -0.7171 | 0.01906 | -0.0519 | -37.6233
-8 | -0.6544 | 0.01676 | -0.0549 | -39.0453
-7.5 | -0.5897 | 0.01525 | -0.0576 | -38.6689
-7 | -0.5235 | 0.01426 | -0.0603 | -36.7111
-6.5 | -0.4517 | 0.01307 | -0.0642 | -34.5601
-6 | -0.3904 | 0.0121 | -0.0656 | -32.2645
-5.5 | -0.317 | 0.0111 | -0.0696 | -28.5586
-5 | -0.2525 | 0.01034 | -0.0715 | -24.4197
-4.5 | -0.1839 | 0.00959 | -0.0742 | -19.1762
-4 | -0.1253 | 0.00892 | -0.0748 | -14.0471
-3 | -0.0122 | 0.00769 | -0.075 | -1.5865
-2.5 | 0.0419 | 0.00721 | -0.0745 | 5.8114
-2 | 0.0942 | 0.00679 | -0.0736 | 13.8733
-1.5 | 0.1479 | 0.00656 | -0.0727 | 22.5457
-1 | 0.2007 | 0.00646 | -0.0716 | 31.0681
-0.5 | 0.2539 | 0.00644 | -0.0706 | 39.4255
0 | 0.3066 | 0.00646 | -0.0694 | 47.4613
0.5 | 0.3587 | 0.00653 | -0.0682 | 54.9311
1 | 0.4097 | 0.00662 | -0.0667 | 61.8882
1.5 | 0.4591 | 0.00674 | -0.0649 | 68.1157
2 | 0.5063 | 0.00689 | -0.0625 | 73.4833
2.5 | 0.5537 | 0.00705 | -0.0602 | 78.539
3 | 0.6205 | 0.00733 | -0.0624 | 84.6521
3.5 | 0.6917 | 0.00773 | -0.0661 | 89.4825
4 | 0.7356 | 0.00814 | -0.0639 | 90.3686
4.5 | 0.783 | 0.00863 | -0.0624 | 90.73
5 | 0.831 | 0.00917 | -0.061 | 90.6216
5.5 | 0.8786 | 0.00977 | -0.0597 | 89.9284
6 | 0.9258 | 0.01043 | -0.0583 | 88.7632
6.5 | 0.9727 | 0.01112 | -0.0568 | 87.473
7 | 1.0184 | 0.01189 | -0.0553 | 85.6518
7.5 | 1.0632 | 0.01271 | -0.0536 | 83.6507
8 | 1.1068 | 0.01359 | -0.0517 | 81.4422
8.5 | 1.149 | 0.01452 | -0.0497 | 79.1322
9 | 1.1889 | 0.01555 | -0.0473 | 76.4566
9.5 | 1.2274 | 0.01657 | -0.0448 | 74.0736
10 | 1.262 | 0.01765 | -0.0416 | 71.5014
10.5 | 1.2913 | 0.01888 | -0.0376 | 68.3951
11 | 1.3177 | 0.02027 | -0.0335 | 65.0074
11.5 | 1.3408 | 0.02187 | -0.0292 | 61.3077
12 | 1.3591 | 0.02383 | -0.0248 | 57.0332
12.5 | 1.3735 | 0.02617 | -0.0207 | 52.4838
13 | 1.3884 | 0.02865 | -0.0172 | 48.4607
13.5 | 1.3904 | 0.03238 | -0.0136 | 42.9401
14 | 1.3994 | 0.03593 | -0.0114 | 38.948
14.5 | 1.3878 | 0.04189 | -0.0098 | 33.1296
15 | 1.3859 | 0.04754 | -0.0096 | 29.1523
15.5 | 1.3769 | 0.05466 | -0.0107 | 25.1903
16 | 1.3632 | 0.06316 | -0.0132 | 21.5833
16.5 | 1.3406 | 0.07373 | -0.0173 | 18.1826
17 | 1.3117 | 0.08603 | -0.0228 | 15.247
17.5 | 1.2889 | 0.09811 | -0.0286 | 13.1373
18 | 1.2695 | 0.11013 | -0.0347 | 11.5273
18.5 | 1.2496 | 0.1227 | -0.0416 | 10.1842
19 | 1.2316 | 0.13521 | -0.0487 | 9.1088

## 27. Re 500k Mach 0.10 (1)
BIGFOIL.COM POLAR EXPORT
HN-1091a
HN-1091a |  |  |  | Cl Max: | 1.346 | at alpha= | 10.5 | deg
JavaFoil+Calcfoil stall+Eppler ext transition |  |  |  | L/D Max: | 99.782 | at alpha= | 6.5 | deg
Re: | 500000 |  |  | Cd Min: | 0.00724 | at alpha= | -1 | deg
Mach: | 0.1 |  |  | Cl=0 at alpha= | -2.95 | deg
|  |  |  | @ Cl=0.1, Cd= | 0.0076797
|  |  |  | @ Cl=0.4, Cd= | 0.0083537
|  |  |  | @ Cl=0.6, Cd= | 0.0093462
alpha (deg) | Cl | Cd | Cm | Cl/Cd
-18 | -0.526 | 0.18215 | -0.021 | -2.889
-17.5 | -0.545 | 0.17405 | -0.021 | -3.129
-17 | -0.562 | 0.16407 | -0.021 | -3.427
-16.5 | -0.579 | 0.15412 | -0.021 | -3.756
-16 | -0.594 | 0.14556 | -0.021 | -4.083
-15.5 | -0.608 | 0.13638 | -0.021 | -4.459
-15 | -0.62 | 0.12755 | -0.02 | -4.861
-14.5 | -0.63 | 0.11941 | -0.022 | -5.277
-14 | -0.637 | 0.11251 | -0.022 | -5.664
-13.5 | -0.642 | 0.10546 | -0.023 | -6.086
-13 | -0.643 | 0.0984 | -0.024 | -6.535
-12.5 | -0.641 | 0.09168 | -0.025 | -6.993
-12 | -0.635 | 0.08587 | -0.026 | -7.398
-11.5 | -0.626 | 0.08002 | -0.027 | -7.82
-11 | -0.613 | 0.07434 | -0.03 | -8.25
-10.5 | -0.597 | 0.069 | -0.032 | -8.651
-10 | -0.579 | 0.0625 | -0.036 | -9.261
-9.5 | -0.563 | 0.05246 | -0.043 | -10.741
-9 | -0.598 | 0.02095 | -0.058 | -28.527
-8.5 | -0.587 | 0.0144 | -0.063 | -40.785
-8 | -0.554 | 0.01282 | -0.064 | -43.206
-7.5 | -0.511 | 0.012 | -0.065 | -42.59
-7 | -0.463 | 0.01093 | -0.066 | -42.372
-6.5 | -0.411 | 0.01091 | -0.066 | -37.701
-6 | -0.357 | 0.01046 | -0.067 | -34.133
-5.5 | -0.301 | 0.01012 | -0.067 | -29.749
-5 | -0.243 | 0.01005 | -0.068 | -24.216
-4.5 | -0.185 | 0.00969 | -0.068 | -19.078
-4 | -0.126 | 0.00932 | -0.068 | -13.5
-3.5 | -0.066 | 0.00888 | -0.069 | -7.462
-3 | -0.006 | 0.00834 | -0.069 | -0.77
-2.5 | 0.054 | 0.00804 | -0.07 | 6.671
-2 | 0.114 | 0.00757 | -0.07 | 15.034
-1.5 | 0.174 | 0.00732 | -0.07 | 23.765
-1 | 0.234 | 0.00724 | -0.071 | 32.335
-0.5 | 0.294 | 0.00734 | -0.071 | 40.075
0 | 0.354 | 0.00807 | -0.072 | 43.895
0.5 | 0.414 | 0.00844 | -0.072 | 49.093
1 | 0.474 | 0.00868 | -0.072 | 54.623
1.5 | 0.534 | 0.00897 | -0.073 | 59.463
2 | 0.593 | 0.00931 | -0.073 | 63.726
2.5 | 0.653 | 0.00962 | -0.074 | 67.83
3 | 0.712 | 0.01017 | -0.074 | 70.023
3.5 | 0.771 | 0.01066 | -0.074 | 72.314
4 | 0.829 | 0.01123 | -0.075 | 73.808
4.5 | 0.887 | 0.012 | -0.075 | 73.953
5 | 0.944 | 0.01084 | -0.075 | 87.105
5.5 | 0.999 | 0.01052 | -0.076 | 95.027
6 | 1.054 | 0.01122 | -0.076 | 93.938
6.5 | 1.106 | 0.01108 | -0.076 | 99.782
7 | 1.156 | 0.01458 | -0.076 | 79.239
7.5 | 1.202 | 0.0154 | -0.077 | 78.003
8 | 1.244 | 0.01641 | -0.077 | 75.849
8.5 | 1.28 | 0.01789 | -0.077 | 71.553
9 | 1.308 | 0.01908 | -0.077 | 68.578
9.5 | 1.329 | 0.02051 | -0.077 | 64.789
10 | 1.341 | 0.02226 | -0.077 | 60.252
10.5 | 1.346 | 0.02408 | -0.077 | 55.894
11 | 1.341 | 0.02647 | -0.076 | 50.682
11.5 | 1.326 | 0.02975 | -0.075 | 44.553
12 | 1.296 | 0.03488 | -0.074 | 37.166
12.5 | 1.251 | 0.04359 | -0.071 | 28.71
13 | 1.189 | 0.05871 | -0.067 | 20.26
13.5 | 1.119 | 0.0807 | -0.059 | 13.871
14 | 1.067 | 0.09849 | -0.053 | 10.832
14.5 | 1.023 | 0.11234 | -0.046 | 9.105
15 | 0.982 | 0.12328 | -0.039 | 7.964
15.5 | 0.945 | 0.13279 | -0.035 | 7.116

## 28. Re 500k Mach 0.10 (2)
BIGFOIL.COM POLAR EXPORT
HN-1091a
HN-1091a |  |  |  | Cl Max: | 1.3895 | at alpha= | 14 | deg
XFOIL ncrit=9 |  |  |  | L/D Max: | 90.5063 | at alpha= | 4.5 | deg
Re: | 500000 |  |  | Cd Min: | 0.17158 | at alpha= | -15.5 | deg
Mach: | 0.1 |  |  | Cl=0 at alpha= | -2.889 | deg
|  |  |  | @ Cl=0.1, Cd= | 0.0067959
|  |  |  | @ Cl=0.4, Cd= | 0.0066272
|  |  |  | @ Cl=0.6, Cd= | 0.007275
alpha (deg) | Cl | Cd | Cm | Cl/Cd
-15.5 | -0.501 | 0.17158 | -0.0095 | -2.9199
-15 | -0.5014 | 0.16116 | -0.0157 | -3.1112
-14.5 | -0.4885 | 0.15474 | -0.0163 | -3.1569
-14 | -0.4749 | 0.14913 | -0.0179 | -3.1845
-13.5 | -0.468 | 0.14164 | -0.0206 | -3.3042
-13 | -0.475 | 0.12966 | -0.027 | -3.6634
-12.5 | -0.7778 | 0.05135 | -0.0686 | -15.147
-12 | -0.8179 | 0.0407 | -0.075 | -20.0958
-11.5 | -0.8534 | 0.03549 | -0.0713 | -24.0462
-11 | -0.8709 | 0.03237 | -0.0638 | -26.9045
-10.5 | -0.8727 | 0.02927 | -0.0574 | -29.8155
-10 | -0.8641 | 0.02635 | -0.0516 | -32.7932
-9.5 | -0.8433 | 0.02426 | -0.047 | -34.7609
-9 | -0.7856 | 0.02101 | -0.0501 | -37.3917
-8.5 | -0.7212 | 0.01937 | -0.0529 | -37.2328
-8 | -0.6578 | 0.01704 | -0.0558 | -38.6033
-7.5 | -0.5924 | 0.01559 | -0.0584 | -37.9987
-7 | -0.5263 | 0.01439 | -0.0611 | -36.574
-6.5 | -0.4537 | 0.01317 | -0.065 | -34.4495
-6 | -0.3923 | 0.01217 | -0.0663 | -32.235
-5.5 | -0.3179 | 0.01116 | -0.0703 | -28.4857
-5 | -0.2537 | 0.01039 | -0.072 | -24.4177
-4.5 | -0.1842 | 0.00963 | -0.0749 | -19.1277
-4 | -0.1257 | 0.00895 | -0.0753 | -14.0447
-3.5 | -0.0681 | 0.00829 | -0.0756 | -8.2147
-3 | -0.0119 | 0.00773 | -0.0755 | -1.5395
-2.5 | 0.0417 | 0.00725 | -0.0748 | 5.7517
-2 | 0.0946 | 0.00682 | -0.0739 | 13.871
-1.5 | 0.1483 | 0.00658 | -0.073 | 22.538
-1 | 0.2017 | 0.00648 | -0.072 | 31.1265
-0.5 | 0.2551 | 0.00646 | -0.0709 | 39.4892
0 | 0.308 | 0.00648 | -0.0697 | 47.5309
0.5 | 0.3603 | 0.00655 | -0.0684 | 55.0076
1 | 0.4117 | 0.00665 | -0.0669 | 61.9098
1.5 | 0.4614 | 0.00678 | -0.0651 | 68.0531
2 | 0.509 | 0.00691 | -0.0628 | 73.6614
2.5 | 0.556 | 0.00709 | -0.0603 | 78.4203
3 | 0.6226 | 0.00737 | -0.0624 | 84.4776
4 | 0.7387 | 0.0082 | -0.0639 | 90.0854
4.5 | 0.7865 | 0.00869 | -0.0624 | 90.5063
5 | 0.8348 | 0.00923 | -0.061 | 90.4442
5.5 | 0.8827 | 0.00984 | -0.0595 | 89.7053
6 | 0.9303 | 0.01049 | -0.0581 | 88.6845
6.5 | 0.9768 | 0.01124 | -0.0565 | 86.9039
7 | 1.0231 | 0.012 | -0.0549 | 85.2583
7.5 | 1.0676 | 0.01286 | -0.0531 | 83.0171
8 | 1.1112 | 0.01376 | -0.0511 | 80.7558
8.5 | 1.1536 | 0.01468 | -0.049 | 78.5831
9 | 1.1931 | 0.01574 | -0.0464 | 75.8005
9.5 | 1.2317 | 0.01677 | -0.0437 | 73.4466
10 | 1.2641 | 0.01791 | -0.04 | 70.5807
10.5 | 1.2921 | 0.01923 | -0.0358 | 67.1919
11 | 1.3178 | 0.0207 | -0.0316 | 63.6618
11.5 | 1.3405 | 0.02238 | -0.0273 | 59.8972
12 | 1.3587 | 0.02442 | -0.0229 | 55.6388
12.5 | 1.3681 | 0.02719 | -0.0184 | 50.3163
13 | 1.3834 | 0.0298 | -0.0152 | 46.4228
13.5 | 1.3855 | 0.03373 | -0.012 | 41.0762
14 | 1.3895 | 0.03794 | -0.01 | 36.6236
14.5 | 1.3754 | 0.04453 | -0.009 | 30.887
15 | 1.3715 | 0.05079 | -0.0094 | 27.0033
15.5 | 1.3594 | 0.05874 | -0.0113 | 23.1427
16 | 1.3424 | 0.06815 | -0.0146 | 19.6977
16.5 | 1.3176 | 0.07951 | -0.0194 | 16.5715
17 | 1.2887 | 0.09218 | -0.0253 | 13.9803
17.5 | 1.2673 | 0.10436 | -0.0314 | 12.1435
18 | 1.2478 | 0.11669 | -0.0379 | 10.6933
18.5 | 1.2283 | 0.12942 | -0.045 | 9.4908
19 | 1.2106 | 0.14216 | -0.0525 | 8.5158

## 29. Re 500k Mach 0.25 (1)
BIGFOIL.COM POLAR EXPORT
HN-1091a
HN-1091a |  |  |  | Cl Max: | 1.323 | at alpha= | 9.5 | deg
JavaFoil+Calcfoil stall+Eppler ext transition |  |  |  | L/D Max: | 100.736 | at alpha= | 6 | deg
Re: | 500000 |  |  | Cd Min: | 0.00739 | at alpha= | -1 | deg
Mach: | 0.25 |  |  | Cl=0 at alpha= | -2.9436 | deg
|  |  |  | @ Cl=0.1, Cd= | 0.0079171
|  |  |  | @ Cl=0.4, Cd= | 0.008338
|  |  |  | @ Cl=0.6, Cd= | 0.0095354
alpha (deg) | Cl | Cd | Cm | Cl/Cd
-16 | -0.297 | 0.17245 | -0.023 | -1.723
-15.5 | -0.347 | 0.157 | -0.023 | -2.212
-15 | -0.393 | 0.14836 | -0.023 | -2.647
-14.5 | -0.434 | 0.13701 | -0.022 | -3.166
-14 | -0.47 | 0.12598 | -0.023 | -3.734
-13.5 | -0.502 | 0.11685 | -0.022 | -4.296
-13 | -0.528 | 0.10927 | -0.022 | -4.832
-12.5 | -0.548 | 0.10172 | -0.022 | -5.392
-12 | -0.563 | 0.09298 | -0.023 | -6.054
-11.5 | -0.571 | 0.08566 | -0.025 | -6.664
-11 | -0.573 | 0.07977 | -0.027 | -7.179
-10.5 | -0.568 | 0.07346 | -0.028 | -7.728
-10 | -0.557 | 0.06782 | -0.031 | -8.216
-9.5 | -0.542 | 0.06192 | -0.035 | -8.755
-9 | -0.525 | 0.05407 | -0.041 | -9.713
-8.5 | -0.562 | 0.02068 | -0.06 | -27.179
-8 | -0.552 | 0.01403 | -0.065 | -39.355
-7.5 | -0.516 | 0.01263 | -0.066 | -40.858
-7 | -0.471 | 0.01184 | -0.067 | -39.735
-6.5 | -0.42 | 0.0108 | -0.068 | -38.889
-6 | -0.365 | 0.01079 | -0.068 | -33.865
-5.5 | -0.308 | 0.01037 | -0.069 | -29.733
-5 | -0.25 | 0.01044 | -0.069 | -23.898
-4.5 | -0.19 | 0.00996 | -0.07 | -19.052
-4 | -0.129 | 0.00956 | -0.07 | -13.503
-3.5 | -0.068 | 0.00911 | -0.071 | -7.472
-3 | -0.007 | 0.00861 | -0.071 | -0.766
-2.5 | 0.055 | 0.00828 | -0.072 | 6.656
-2 | 0.117 | 0.00778 | -0.072 | 15.029
-1.5 | 0.179 | 0.00747 | -0.072 | 23.944
-1 | 0.241 | 0.00739 | -0.073 | 32.542
-0.5 | 0.302 | 0.00747 | -0.073 | 40.464
0 | 0.364 | 0.00822 | -0.074 | 44.251
0.5 | 0.425 | 0.00842 | -0.074 | 50.512
1 | 0.487 | 0.00889 | -0.074 | 54.765
1.5 | 0.548 | 0.00922 | -0.075 | 59.455
2 | 0.609 | 0.00959 | -0.075 | 63.527
2.5 | 0.67 | 0.00999 | -0.076 | 67.117
3 | 0.731 | 0.01051 | -0.076 | 69.553
3.5 | 0.792 | 0.01113 | -0.076 | 71.106
4 | 0.852 | 0.01182 | -0.077 | 72.021
4.5 | 0.91 | 0.01055 | -0.077 | 86.257
5 | 0.968 | 0.01018 | -0.077 | 95.06
5.5 | 1.025 | 0.01094 | -0.078 | 93.668
6 | 1.08 | 0.01072 | -0.078 | 100.736
6.5 | 1.133 | 0.01438 | -0.078 | 78.774
7 | 1.182 | 0.01532 | -0.078 | 77.148
7.5 | 1.226 | 0.01624 | -0.079 | 75.528
8 | 1.265 | 0.01766 | -0.079 | 71.665
8.5 | 1.296 | 0.01913 | -0.079 | 67.71
9 | 1.315 | 0.02069 | -0.079 | 63.557
9.5 | 1.323 | 0.02272 | -0.078 | 58.252
10 | 1.321 | 0.02487 | -0.078 | 53.113
10.5 | 1.304 | 0.02779 | -0.077 | 46.91
11 | 1.269 | 0.03235 | -0.076 | 39.214
11.5 | 1.208 | 0.04113 | -0.073 | 29.371
12 | 1.112 | 0.06152 | -0.066 | 18.074
12.5 | 1.008 | 0.09134 | -0.05 | 11.031
13 | 0.943 | 0.10443 | -0.038 | 9.031
13.5 | 0.882 | 0.11301 | -0.03 | 7.808
14 | 0.817 | 0.12166 | -0.027 | 6.714
14.5 | 0.746 | 0.13186 | -0.027 | 5.654

## 30. Re 500k Mach 0.25 (2)
BIGFOIL.COM POLAR EXPORT
HN-1091a
HN-1091a |  |  |  | Cl Max: | 1.3469 | at alpha= | 12.5 | deg
XFOIL ncrit=9 |  |  |  | L/D Max: | 89.4229 | at alpha= | 4.5 | deg
Re: | 500000 |  |  | Cd Min: | 0.15876 | at alpha= | -14.5 | deg
Mach: | 0.25 |  |  | Cl=0 at alpha= | -2.8728 | deg
|  |  |  | @ Cl=0.1, Cd= | 0.006983
|  |  |  | @ Cl=0.4, Cd= | 0.0067473
|  |  |  | @ Cl=0.6, Cd= | 0.0074347
alpha (deg) | Cl | Cd | Cm | Cl/Cd
-14.5 | -0.4812 | 0.15876 | -0.0157 | -3.031
-14 | -0.4678 | 0.15274 | -0.0176 | -3.0627
-13.5 | -0.4625 | 0.14433 | -0.0213 | -3.2045
-12.5 | -0.4737 | 0.12122 | -0.0293 | -3.9078
-12 | -0.4597 | 0.11691 | -0.0302 | -3.9321
-11.5 | -0.6452 | 0.06679 | -0.0547 | -9.6601
-11 | -0.694 | 0.04986 | -0.0677 | -13.919
-10.5 | -0.7375 | 0.03983 | -0.0731 | -18.5162
-10 | -0.7871 | 0.03555 | -0.0652 | -22.1406
-9.5 | -0.8156 | 0.03121 | -0.0567 | -26.1326
-9 | -0.7993 | 0.02567 | -0.055 | -31.1375
-8.5 | -0.7381 | 0.02252 | -0.0582 | -32.7753
-8 | -0.6743 | 0.01922 | -0.0609 | -35.0832
-7.5 | -0.6089 | 0.01718 | -0.0631 | -35.4424
-7 | -0.5404 | 0.01532 | -0.0656 | -35.2742
-6.5 | -0.4721 | 0.01385 | -0.0678 | -34.0866
-6 | -0.4015 | 0.01266 | -0.0703 | -31.7141
-5.5 | -0.3231 | 0.01155 | -0.0745 | -27.974
-5 | -0.2596 | 0.01066 | -0.0754 | -24.3527
-4.5 | -0.1933 | 0.00991 | -0.0768 | -19.5055
-4 | -0.1293 | 0.00917 | -0.0779 | -14.1003
-3.5 | -0.0708 | 0.00852 | -0.0778 | -8.3099
-3 | -0.0143 | 0.00795 | -0.0773 | -1.7987
-2.5 | 0.0419 | 0.00744 | -0.0767 | 5.6317
-2 | 0.0968 | 0.007 | -0.0758 | 13.8286
-1.5 | 0.1515 | 0.00671 | -0.0748 | 22.5782
-1 | 0.2065 | 0.0066 | -0.0736 | 31.2879
-0.5 | 0.2614 | 0.00658 | -0.0725 | 39.7264
0 | 0.316 | 0.00662 | -0.0712 | 47.7341
0.5 | 0.3698 | 0.00669 | -0.0698 | 55.2765
1 | 0.4225 | 0.00679 | -0.0682 | 62.2239
1.5 | 0.4738 | 0.00695 | -0.0662 | 68.1727
2 | 0.5232 | 0.0071 | -0.0639 | 73.6901
2.5 | 0.5705 | 0.0073 | -0.0611 | 78.1507
3 | 0.634 | 0.00759 | -0.0619 | 83.531
3.5 | 0.711 | 0.00802 | -0.0661 | 88.6534
4 | 0.7566 | 0.00848 | -0.0637 | 89.2217
4.5 | 0.8057 | 0.00901 | -0.062 | 89.4229
5 | 0.8552 | 0.0096 | -0.0603 | 89.0833
5.5 | 0.9042 | 0.01027 | -0.0586 | 88.0428
6 | 0.9531 | 0.01097 | -0.0568 | 86.8824
6.5 | 1.0008 | 0.01175 | -0.0548 | 85.1745
7 | 1.047 | 0.01263 | -0.0526 | 82.8979
7.5 | 1.0916 | 0.01358 | -0.0501 | 80.3829
8 | 1.1348 | 0.01458 | -0.0474 | 77.8326
8.5 | 1.1764 | 0.01561 | -0.0444 | 75.3619
9 | 1.2113 | 0.01682 | -0.0404 | 72.0155
9.5 | 1.2435 | 0.01805 | -0.0359 | 68.892
10 | 1.2727 | 0.01948 | -0.0313 | 65.3337
10.5 | 1.2977 | 0.02119 | -0.0265 | 61.2412
11 | 1.3178 | 0.02327 | -0.0217 | 56.6309
11.5 | 1.3316 | 0.02591 | -0.0169 | 51.3933
12 | 1.3393 | 0.02925 | -0.0127 | 45.788
12.5 | 1.3469 | 0.03301 | -0.0095 | 40.8028
13 | 1.3418 | 0.03837 | -0.0072 | 34.97
13.5 | 1.3392 | 0.04417 | -0.0065 | 30.3192
14 | 1.3169 | 0.05293 | -0.0078 | 24.88
14.5 | 1.3037 | 0.06159 | -0.0102 | 21.1674
15 | 1.2851 | 0.07178 | -0.0142 | 17.9033
15.5 | 1.2622 | 0.08332 | -0.0194 | 15.1488
16 | 1.239 | 0.09561 | -0.0256 | 12.9589
16.5 | 1.2155 | 0.1085 | -0.0324 | 11.2028
17 | 1.1927 | 0.12176 | -0.0398 | 9.7955
17.5 | 1.1706 | 0.13527 | -0.0476 | 8.6538

## 31. Re 500k Mach 0.50 (1)
BIGFOIL.COM POLAR EXPORT
HN-1091a
HN-1091a |  |  |  | Cl Max: | 1.279 | at alpha= | 7.5 | deg
JavaFoil+Calcfoil stall+Eppler ext transition |  |  |  | L/D Max: | 99.115 | at alpha= | 4 | deg
Re: | 500000 |  |  | Cd Min: | 0.00808 | at alpha= | -1 | deg
Mach: | 0.5 |  |  | Cl=0 at alpha= | -2.9493 | deg
|  |  |  | @ Cl=0.1, Cd= | 0.0086671
|  |  |  | @ Cl=0.4, Cd= | 0.0082632
|  |  |  | @ Cl=0.6, Cd= | 0.0086665
alpha (deg) | Cl | Cd | Cm | Cl/Cd
-20 | -0.918 | 0.2308 | -0.036 | -3.978
-19.5 | -0.892 | 0.22384 | -0.037 | -3.986
-19 | -0.864 | 0.21935 | -0.036 | -3.941
-18.5 | -0.838 | 0.21007 | -0.036 | -3.988
-18 | -0.812 | 0.20948 | -0.036 | -3.874
-17.5 | -0.785 | 0.19958 | -0.036 | -3.936
-17 | -0.759 | 0.19604 | -0.036 | -3.873
-16.5 | -0.732 | 0.18645 | -0.035 | -3.926
-16 | -0.705 | 0.18064 | -0.035 | -3.902
-15.5 | -0.678 | 0.17362 | -0.035 | -3.907
-15 | -0.652 | 0.16792 | -0.035 | -3.883
-14.5 | -0.626 | 0.16394 | -0.035 | -3.816
-14 | -0.598 | 0.15689 | -0.034 | -3.81
-13.5 | -0.571 | 0.15211 | -0.034 | -3.754
-13 | -0.544 | 0.14813 | -0.034 | -3.675
-12.5 | -0.518 | 0.14456 | -0.034 | -3.582
-12 | -0.49 | 0.13131 | -0.032 | -3.733
-11.5 | -0.463 | 0.12798 | -0.032 | -3.621
-11 | -0.437 | 0.12479 | -0.032 | -3.5
-10.5 | -0.409 | 0.1147 | -0.03 | -3.568
-10 | -0.382 | 0.11456 | -0.03 | -3.338
-9.5 | -0.356 | 0.11182 | -0.03 | -3.18
-9 | -0.328 | 0.10024 | -0.027 | -3.275
-8.5 | -0.301 | 0.09432 | -0.028 | -3.195
-8 | -0.274 | 0.06953 | -0.026 | -3.944
-7.5 | -0.379 | 0.05767 | -0.029 | -6.567
-7 | -0.387 | 0.04926 | -0.038 | -7.859
-6.5 | -0.43 | 0.01467 | -0.073 | -29.305
-6 | -0.392 | 0.01243 | -0.076 | -31.557
-5.5 | -0.337 | 0.01157 | -0.077 | -29.136
-5 | -0.275 | 0.01064 | -0.077 | -25.875
-4.5 | -0.211 | 0.0104 | -0.078 | -20.245
-4 | -0.144 | 0.01 | -0.078 | -14.379
-3.5 | -0.076 | 0.01 | -0.079 | -7.582
-3 | -0.007 | 0.00944 | -0.079 | -0.78
-2.5 | 0.062 | 0.00897 | -0.08 | 6.86
-2 | 0.131 | 0.00842 | -0.08 | 15.517
-1.5 | 0.2 | 0.00834 | -0.081 | 23.962
-1 | 0.269 | 0.00808 | -0.081 | 33.265
-0.5 | 0.338 | 0.00809 | -0.082 | 41.751
0 | 0.406 | 0.00828 | -0.082 | 49.105
0.5 | 0.475 | 0.00853 | -0.083 | 55.679
1 | 0.544 | 0.00893 | -0.083 | 60.889
1.5 | 0.612 | 0.00861 | -0.084 | 71.028
2 | 0.68 | 0.00909 | -0.084 | 74.746
2.5 | 0.747 | 0.0095 | -0.084 | 78.664
3 | 0.814 | 0.00909 | -0.085 | 89.601
3.5 | 0.88 | 0.00971 | -0.085 | 90.685
4 | 0.946 | 0.00954 | -0.086 | 99.115
4.5 | 1.01 | 0.01287 | -0.086 | 78.483
5 | 1.072 | 0.0139 | -0.086 | 77.13
5.5 | 1.131 | 0.01518 | -0.086 | 74.542
6 | 1.187 | 0.01658 | -0.087 | 71.563
6.5 | 1.234 | 0.0181 | -0.087 | 68.179
7 | 1.267 | 0.01985 | -0.087 | 63.849
7.5 | 1.279 | 0.02271 | -0.086 | 56.312
8 | 1.256 | 0.02629 | -0.085 | 47.776
8.5 | 1.116 | 0.03552 | -0.081 | 31.431
9 | 0.65 | 0.09417 | -0.029 | 6.898
9.5 | 0.677 | 0.10354 | -0.034 | 6.538
10 | 0.704 | 0.10972 | -0.036 | 6.418
10.5 | 0.731 | 0.11784 | -0.037 | 6.207
11 | 0.759 | 0.12969 | -0.041 | 5.856
11.5 | 0.786 | 0.13493 | -0.041 | 5.826
12 | 0.815 | 0.14053 | -0.045 | 5.797
12.5 | 0.841 | 0.14851 | -0.045 | 5.665

## 32. Re 500k Mach 0.50 (2)
BIGFOIL.COM POLAR EXPORT
HN-1091a
HN-1091a |  |  |  | Cl Max: | 1.2622 | at alpha= | 10 | deg
XFOIL ncrit=9 |  |  |  | L/D Max: | 85.2572 | at alpha= | 4 | deg
Re: | 500000 |  |  | Cd Min: | 0.25692 | at alpha= | -20 | deg
Mach: | 0.5 |  |  | Cl=0 at alpha= | -2.832 | deg
|  |  |  | @ Cl=0.1, Cd= | 0.0078426
|  |  |  | @ Cl=0.4, Cd= | 0.0072916
|  |  |  | @ Cl=0.6, Cd= | 0.0080407
alpha (deg) | Cl | Cd | Cm | Cl/Cd
-20 | -0.6827 | 0.25692 | 0.0249 | -2.6572
-19.5 | -0.6609 | 0.24957 | 0.0218 | -2.6482
-19 | -0.64 | 0.24225 | 0.0178 | -2.6419
-18.5 | -0.6194 | 0.23453 | 0.0136 | -2.641
-18 | -0.6032 | 0.226 | 0.0073 | -2.669
-17.5 | -0.5823 | 0.21764 | 0.0043 | -2.6755
-17 | -0.5613 | 0.21064 | 0.0016 | -2.6647
-16.5 | -0.5417 | 0.20346 | -0.0018 | -2.6624
-16 | -0.5245 | 0.19519 | -0.0062 | -2.6871
-15.5 | -0.5128 | 0.18686 | -0.0117 | -2.7443
-15 | -0.4916 | 0.17917 | -0.0129 | -2.7438
-14.5 | -0.473 | 0.1726 | -0.0151 | -2.7404
-14 | -0.4614 | 0.16427 | -0.0198 | -2.8088
-13 | -0.4411 | 0.1473 | -0.0262 | -2.9946
-12.5 | -0.4246 | 0.14058 | -0.0272 | -3.0203
-12 | -0.4163 | 0.13212 | -0.0298 | -3.1509
-11.5 | -0.4123 | 0.12324 | -0.0324 | -3.3455
-11 | -0.4085 | 0.11497 | -0.035 | -3.5531
-10.5 | -0.413 | 0.10514 | -0.0382 | -3.9281
-10 | -0.4209 | 0.09555 | -0.0413 | -4.405
-9.5 | -0.4324 | 0.0862 | -0.0443 | -5.0162
-9 | -0.452 | 0.07648 | -0.0475 | -5.91
-8.5 | -0.4846 | 0.0661 | -0.0507 | -7.3313
-8 | -0.5354 | 0.05516 | -0.0529 | -9.7063
-7.5 | -0.5712 | 0.03915 | -0.0719 | -14.59
-7 | -0.5613 | 0.02714 | -0.0848 | -20.6817
-6.5 | -0.5153 | 0.01984 | -0.0876 | -25.9728
-6 | -0.4335 | 0.01601 | -0.0906 | -27.0768
-5.5 | -0.3618 | 0.01394 | -0.0902 | -25.9541
-5 | -0.2908 | 0.01216 | -0.0899 | -23.9145
-4.5 | -0.219 | 0.01105 | -0.0895 | -19.819
-4 | -0.1507 | 0.01014 | -0.0888 | -14.8619
-3.5 | -0.0841 | 0.00943 | -0.0878 | -8.9183
-3 | -0.0214 | 0.00881 | -0.0863 | -2.4291
-2.5 | 0.0423 | 0.00828 | -0.0852 | 5.1087
-2 | 0.1043 | 0.00781 | -0.0839 | 13.3547
-1.5 | 0.1655 | 0.0074 | -0.0824 | 22.3649
-1 | 0.2265 | 0.00717 | -0.0807 | 31.59
-0.5 | 0.2879 | 0.00713 | -0.079 | 40.3787
0 | 0.3491 | 0.00719 | -0.0772 | 48.5535
0.5 | 0.4092 | 0.00731 | -0.0753 | 55.9781
1 | 0.4686 | 0.00747 | -0.0732 | 62.7309
1.5 | 0.5263 | 0.00768 | -0.0706 | 68.5286
2 | 0.5818 | 0.00794 | -0.0676 | 73.2746
2.5 | 0.6342 | 0.00823 | -0.0639 | 77.0595
3 | 0.6871 | 0.00853 | -0.0602 | 80.551
3.5 | 0.7746 | 0.00912 | -0.064 | 84.9342
4 | 0.8287 | 0.00972 | -0.0612 | 85.2572
4.5 | 0.8828 | 0.01043 | -0.0582 | 84.6405
5 | 0.9358 | 0.01124 | -0.0548 | 83.2562
5.5 | 0.9878 | 0.01211 | -0.0511 | 81.569
6 | 1.0359 | 0.01313 | -0.0467 | 78.8957
6.5 | 1.0785 | 0.01423 | -0.0412 | 75.7906
7 | 1.1187 | 0.01551 | -0.0354 | 72.1277
7.5 | 1.1571 | 0.01697 | -0.0296 | 68.185
8 | 1.1889 | 0.01885 | -0.0234 | 63.0716
8.5 | 1.2174 | 0.02111 | -0.0174 | 57.6694
9 | 1.2407 | 0.02394 | -0.0118 | 51.8254
9.5 | 1.256 | 0.02767 | -0.0068 | 45.3921
10 | 1.2622 | 0.03259 | -0.0031 | 38.7297
10.5 | 1.2566 | 0.03917 | -0.0012 | 32.0807
11 | 1.2423 | 0.04739 | -0.0018 | 26.2144
11.5 | 1.2185 | 0.05745 | -0.0044 | 21.2097
12 | 1.1907 | 0.06891 | -0.0093 | 17.2791
12.5 | 1.1607 | 0.0815 | -0.0159 | 14.2417
13 | 1.1294 | 0.09508 | -0.0238 | 11.8784
13.5 | 1.0963 | 0.10969 | -0.0327 | 9.9945
14 | 1.0648 | 0.12499 | -0.0424 | 8.5191
14.5 | 1.0341 | 0.14117 | -0.053 | 7.3252
15 | 1.0031 | 0.15866 | -0.0646 | 6.3223

## 33. Re 750k Mach 0.00 (1)
BIGFOIL.COM POLAR EXPORT
HN-1091a
HN-1091a |  |  |  | Cl Max: | 1.358 | at alpha= | 11 | deg
JavaFoil+Calcfoil stall+Eppler ext transition |  |  |  | L/D Max: | 107.883 | at alpha= | 7 | deg
Re: | 750000 |  |  | Cd Min: | 0.00668 | at alpha= | -1.5 | deg
Mach: | 0 |  |  | Cl=0 at alpha= | -2.9491 | deg
|  |  |  | @ Cl=0.1, Cd= | 0.0070015
|  |  |  | @ Cl=0.4, Cd= | 0.007642
|  |  |  | @ Cl=0.6, Cd= | 0.0084975
alpha (deg) | Cl | Cd | Cm | Cl/Cd
-18.5 | -0.554 | 0.17715 | -0.022 | -3.13
-18 | -0.57 | 0.16913 | -0.022 | -3.372
-17.5 | -0.586 | 0.16127 | -0.022 | -3.632
-17 | -0.6 | 0.15206 | -0.022 | -3.947
-16.5 | -0.614 | 0.14298 | -0.022 | -4.294
-16 | -0.626 | 0.13491 | -0.022 | -4.641
-15.5 | -0.637 | 0.1274 | -0.023 | -5.001
-15 | -0.646 | 0.11994 | -0.024 | -5.385
-14.5 | -0.653 | 0.11268 | -0.024 | -5.792
-14 | -0.657 | 0.10589 | -0.025 | -6.206
-13.5 | -0.659 | 0.09909 | -0.026 | -6.646
-13 | -0.658 | 0.09311 | -0.028 | -7.065
-12.5 | -0.653 | 0.08704 | -0.029 | -7.506
-12 | -0.647 | 0.08091 | -0.031 | -7.991
-11.5 | -0.637 | 0.07469 | -0.033 | -8.523
-11 | -0.625 | 0.06757 | -0.037 | -9.245
-10.5 | -0.612 | 0.05916 | -0.041 | -10.346
-10 | -0.615 | 0.0407 | -0.05 | -15.109
-9.5 | -0.643 | 0.01828 | -0.059 | -35.151
-9 | -0.627 | 0.01406 | -0.062 | -44.565
-8.5 | -0.595 | 0.01257 | -0.063 | -47.367
-8 | -0.557 | 0.0117 | -0.064 | -47.569
-7.5 | -0.511 | 0.00986 | -0.065 | -51.866
-7 | -0.462 | 0.00985 | -0.065 | -46.901
-6.5 | -0.41 | 0.00986 | -0.066 | -41.555
-6 | -0.356 | 0.00952 | -0.066 | -37.381
-5.5 | -0.3 | 0.00968 | -0.067 | -30.947
-5 | -0.242 | 0.00912 | -0.067 | -26.545
-4.5 | -0.184 | 0.0089 | -0.068 | -20.668
-4 | -0.125 | 0.0085 | -0.068 | -14.725
-3.5 | -0.066 | 0.00808 | -0.068 | -8.16
-3 | -0.006 | 0.00784 | -0.069 | -0.815
-2.5 | 0.053 | 0.00726 | -0.069 | 7.346
-2 | 0.113 | 0.00693 | -0.07 | 16.328
-1.5 | 0.173 | 0.00668 | -0.07 | 25.909
-1 | 0.233 | 0.0071 | -0.07 | 32.823
-0.5 | 0.293 | 0.00719 | -0.071 | 40.696
0 | 0.352 | 0.00733 | -0.071 | 48.075
0.5 | 0.412 | 0.00772 | -0.072 | 53.348
1 | 0.472 | 0.00791 | -0.072 | 59.653
1.5 | 0.531 | 0.00819 | -0.072 | 64.813
2 | 0.59 | 0.00845 | -0.073 | 69.822
2.5 | 0.649 | 0.00873 | -0.073 | 74.381
3 | 0.708 | 0.00914 | -0.074 | 77.474
3.5 | 0.767 | 0.00952 | -0.074 | 80.584
4 | 0.825 | 0.01002 | -0.074 | 82.39
4.5 | 0.883 | 0.01075 | -0.075 | 82.129
5 | 0.94 | 0.01156 | -0.075 | 81.352
5.5 | 0.996 | 0.01249 | -0.075 | 79.749
6 | 1.05 | 0.01125 | -0.076 | 93.275
6.5 | 1.102 | 0.01094 | -0.076 | 100.776
7 | 1.152 | 0.01068 | -0.076 | 107.883
7.5 | 1.198 | 0.01412 | -0.076 | 84.864
8 | 1.242 | 0.01487 | -0.077 | 83.518
8.5 | 1.279 | 0.01609 | -0.077 | 79.537
9 | 1.31 | 0.01726 | -0.077 | 75.895
9.5 | 1.333 | 0.0185 | -0.077 | 72.057
10 | 1.348 | 0.02002 | -0.077 | 67.348
10.5 | 1.357 | 0.02149 | -0.077 | 63.154
11 | 1.358 | 0.02327 | -0.076 | 58.364
11.5 | 1.35 | 0.02562 | -0.076 | 52.678
12 | 1.331 | 0.02884 | -0.075 | 46.172
12.5 | 1.303 | 0.03355 | -0.074 | 38.826
13 | 1.263 | 0.04058 | -0.072 | 31.114
13.5 | 1.212 | 0.05146 | -0.069 | 23.548
14 | 1.155 | 0.0667 | -0.065 | 17.31
14.5 | 1.098 | 0.08431 | -0.061 | 13.027
15 | 1.046 | 0.1024 | -0.055 | 10.216
15.5 | 1.002 | 0.11658 | -0.05 | 8.596
16 | 0.963 | 0.1278 | -0.047 | 7.538

## 34. Re 750k Mach 0.00 (2)
BIGFOIL.COM POLAR EXPORT
HN-1091a
HN-1091a |  |  |  | Cl Max: | 1.4638 | at alpha= | 15 | deg
XFOIL ncrit=9 |  |  |  | L/D Max: | 99.9112 | at alpha= | 4.5 | deg
Re: | 750000 |  |  | Cd Min: | 0.19698 | at alpha= | -17.5 | deg
Mach: | 0 |  |  | Cl=0 at alpha= | -2.9109 | deg
|  |  |  | @ Cl=0.1, Cd= | 0.006124
|  |  |  | @ Cl=0.4, Cd= | 0.0059169
|  |  |  | @ Cl=0.6, Cd= | 0.0066386
alpha (deg) | Cl | Cd | Cm | Cl/Cd
-17.5 | -0.5545 | 0.19698 | 0.0021 | -2.815
-17 | -0.5458 | 0.18811 | -0.0024 | -2.9015
-16.5 | -0.5342 | 0.1811 | -0.0045 | -2.9498
-16 | -0.5182 | 0.17613 | -0.0064 | -2.9421
-15.5 | -0.5062 | 0.16947 | -0.0091 | -2.987
-15 | -0.8012 | 0.08442 | -0.0455 | -9.4906
-14.5 | -0.8531 | 0.06697 | -0.0562 | -12.7385
-13.5 | -0.9274 | 0.04032 | -0.0747 | -23.001
-13 | -0.9537 | 0.03302 | -0.0765 | -28.8825
-12.5 | -0.9849 | 0.02908 | -0.0698 | -33.8686
-12 | -0.9837 | 0.02685 | -0.0637 | -36.6369
-11.5 | -0.9716 | 0.02496 | -0.0584 | -38.9263
-11 | -0.9541 | 0.02322 | -0.0534 | -41.0896
-10.5 | -0.9215 | 0.02146 | -0.051 | -42.9404
-10 | -0.863 | 0.01885 | -0.054 | -45.7825
-9.5 | -0.8017 | 0.01739 | -0.0565 | -46.1012
-9 | -0.7379 | 0.01633 | -0.059 | -45.1868
-8.5 | -0.6725 | 0.01471 | -0.0623 | -45.7172
-8 | -0.611 | 0.01387 | -0.0639 | -44.0519
-7.5 | -0.5462 | 0.01256 | -0.0666 | -43.4873
-7 | -0.4759 | 0.01155 | -0.0701 | -41.2035
-6.5 | -0.4145 | 0.01075 | -0.0715 | -38.5581
-6 | -0.3478 | 0.00996 | -0.0739 | -34.9197
-5.5 | -0.2884 | 0.00931 | -0.0747 | -30.9774
-5 | -0.2286 | 0.00873 | -0.0755 | -26.1856
-4.5 | -0.1717 | 0.00821 | -0.0757 | -20.9135
-4 | -0.1171 | 0.00774 | -0.0754 | -15.1292
-3.5 | -0.0633 | 0.00727 | -0.0749 | -8.707
-3 | -0.0095 | 0.00684 | -0.0745 | -1.3889
-2.5 | 0.0438 | 0.00647 | -0.0739 | 6.7697
-2 | 0.0971 | 0.00614 | -0.0733 | 15.8143
-1.5 | 0.1498 | 0.00585 | -0.0725 | 25.6068
-1 | 0.203 | 0.00572 | -0.0717 | 35.4895
-0.5 | 0.2564 | 0.0057 | -0.0709 | 44.9825
0 | 0.3096 | 0.00574 | -0.07 | 53.9373
0.5 | 0.3626 | 0.00582 | -0.0692 | 62.3024
1.5 | 0.4668 | 0.00609 | -0.067 | 76.6502
2 | 0.5177 | 0.00625 | -0.0657 | 82.832
2.5 | 0.5666 | 0.00647 | -0.064 | 87.5734
3.5 | 0.6696 | 0.00699 | -0.0617 | 95.794
4 | 0.7387 | 0.00743 | -0.0649 | 99.4213
4.5 | 0.7873 | 0.00788 | -0.0636 | 99.9112
5 | 0.8364 | 0.00839 | -0.0625 | 99.6901
5.5 | 0.8852 | 0.00895 | -0.0613 | 98.905
6 | 0.934 | 0.00953 | -0.0602 | 98.0063
6.5 | 0.9816 | 0.0102 | -0.0589 | 96.2353
7 | 1.0289 | 0.01088 | -0.0576 | 94.568
7.5 | 1.0752 | 0.01161 | -0.0561 | 92.6098
8 | 1.1204 | 0.0124 | -0.0545 | 90.3548
8.5 | 1.1644 | 0.01322 | -0.0527 | 88.0787
9 | 1.2071 | 0.01408 | -0.0507 | 85.7315
9.5 | 1.2483 | 0.01497 | -0.0485 | 83.3868
10 | 1.2861 | 0.016 | -0.0458 | 80.3812
10.5 | 1.3191 | 0.01708 | -0.0423 | 77.2307
11 | 1.3479 | 0.01824 | -0.0382 | 73.898
11.5 | 1.3748 | 0.01951 | -0.0341 | 70.4664
12 | 1.3988 | 0.02099 | -0.0299 | 66.6413
12.5 | 1.417 | 0.02288 | -0.0255 | 61.9318
13 | 1.4366 | 0.02477 | -0.0217 | 57.9976
13.5 | 1.4491 | 0.02731 | -0.0178 | 53.0611
14 | 1.4568 | 0.03044 | -0.0143 | 47.8581
14.5 | 1.4608 | 0.03424 | -0.0116 | 42.6636
15 | 1.4638 | 0.03855 | -0.0099 | 37.9715
15.5 | 1.4547 | 0.04465 | -0.0092 | 32.5801
16 | 1.4367 | 0.05264 | -0.0102 | 27.2929
16.5 | 1.4253 | 0.06068 | -0.0124 | 23.4888
17 | 1.4102 | 0.06999 | -0.0159 | 20.1486
17.5 | 1.3828 | 0.08207 | -0.0214 | 16.849
18 | 1.3518 | 0.09562 | -0.0281 | 14.1372
18.5 | 1.3176 | 0.11046 | -0.0359 | 11.9283
19 | 1.2861 | 0.12536 | -0.0441 | 10.2593
19.5 | 1.2592 | 0.1398 | -0.0525 | 9.0072
20 | 1.2362 | 0.15371 | -0.0609 | 8.0424

## 35. Re 750k Mach 0.10 (1)
BIGFOIL.COM POLAR EXPORT
HN-1091a
HN-1091a |  |  |  | Cl Max: | 1.354 | at alpha= | 10.5 | deg
JavaFoil+Calcfoil stall+Eppler ext transition |  |  |  | L/D Max: | 107.436 | at alpha= | 7 | deg
Re: | 750000 |  |  | Cd Min: | 0.00669 | at alpha= | -1.5 | deg
Mach: | 0.1 |  |  | Cl=0 at alpha= | -2.95 | deg
|  |  |  | @ Cl=0.1, Cd= | 0.0070217
|  |  |  | @ Cl=0.4, Cd= | 0.0076767
|  |  |  | @ Cl=0.6, Cd= | 0.0085238
alpha (deg) | Cl | Cd | Cm | Cl/Cd
-18 | -0.527 | 0.17273 | -0.022 | -3.049
-17.5 | -0.545 | 0.16384 | -0.022 | -3.326
-17 | -0.563 | 0.1554 | -0.022 | -3.62
-16.5 | -0.579 | 0.14655 | -0.023 | -3.954
-16 | -0.595 | 0.13728 | -0.023 | -4.333
-15.5 | -0.609 | 0.12913 | -0.023 | -4.713
-15 | -0.62 | 0.12188 | -0.022 | -5.091
-14.5 | -0.631 | 0.11432 | -0.024 | -5.518
-14 | -0.638 | 0.10768 | -0.025 | -5.925
-13.5 | -0.643 | 0.10056 | -0.026 | -6.392
-13 | -0.644 | 0.09423 | -0.026 | -6.835
-12.5 | -0.643 | 0.08797 | -0.028 | -7.304
-12 | -0.637 | 0.08226 | -0.03 | -7.746
-11.5 | -0.629 | 0.07604 | -0.032 | -8.273
-11 | -0.619 | 0.06904 | -0.036 | -8.963
-10.5 | -0.605 | 0.06191 | -0.039 | -9.781
-10 | -0.601 | 0.04751 | -0.047 | -12.653
-9.5 | -0.634 | 0.02045 | -0.058 | -30.996
-9 | -0.624 | 0.01456 | -0.062 | -42.873
-8.5 | -0.595 | 0.01277 | -0.063 | -46.614
-8 | -0.557 | 0.01181 | -0.065 | -47.192
-7.5 | -0.513 | 0.01117 | -0.065 | -45.883
-7 | -0.464 | 0.00991 | -0.066 | -46.77
-6.5 | -0.412 | 0.00992 | -0.066 | -41.476
-6 | -0.357 | 0.00956 | -0.067 | -37.375
-5.5 | -0.301 | 0.00968 | -0.067 | -31.106
-5 | -0.243 | 0.00921 | -0.068 | -26.421
-4.5 | -0.185 | 0.0089 | -0.068 | -20.782
-4 | -0.126 | 0.00856 | -0.068 | -14.689
-3.5 | -0.066 | 0.0081 | -0.069 | -8.184
-3 | -0.006 | 0.00787 | -0.069 | -0.817
-2.5 | 0.054 | 0.00729 | -0.07 | 7.359
-2 | 0.114 | 0.00694 | -0.07 | 16.386
-1.5 | 0.174 | 0.00669 | -0.07 | 26.007
-1 | 0.234 | 0.00711 | -0.071 | 32.928
-0.5 | 0.294 | 0.00722 | -0.071 | 40.73
0 | 0.354 | 0.00737 | -0.072 | 48.084
0.5 | 0.414 | 0.00777 | -0.072 | 53.303
1 | 0.474 | 0.00793 | -0.072 | 59.758
1.5 | 0.534 | 0.00822 | -0.073 | 64.911
2 | 0.593 | 0.00849 | -0.073 | 69.904
2.5 | 0.653 | 0.00878 | -0.074 | 74.339
3 | 0.712 | 0.00918 | -0.074 | 77.551
3.5 | 0.771 | 0.00961 | -0.074 | 80.227
4 | 0.829 | 0.01011 | -0.075 | 82.015
4.5 | 0.887 | 0.01082 | -0.075 | 82.009
5 | 0.945 | 0.01164 | -0.075 | 81.182
5.5 | 1 | 0.0106 | -0.076 | 94.413
6 | 1.055 | 0.01022 | -0.076 | 103.139
6.5 | 1.107 | 0.01106 | -0.076 | 100.064
7 | 1.157 | 0.01076 | -0.076 | 107.436
7.5 | 1.203 | 0.01423 | -0.077 | 84.51
8 | 1.246 | 0.01502 | -0.077 | 82.931
8.5 | 1.283 | 0.01643 | -0.077 | 78.074
9 | 1.312 | 0.01749 | -0.077 | 75.037
9.5 | 1.334 | 0.01877 | -0.077 | 71.054
10 | 1.347 | 0.02035 | -0.077 | 66.188
10.5 | 1.354 | 0.02189 | -0.077 | 61.822
11 | 1.351 | 0.02385 | -0.077 | 56.635
11.5 | 1.339 | 0.02639 | -0.076 | 50.721
12 | 1.315 | 0.03009 | -0.075 | 43.7
12.5 | 1.279 | 0.03572 | -0.074 | 35.795
13 | 1.231 | 0.04436 | -0.071 | 27.753
13.5 | 1.172 | 0.05788 | -0.068 | 20.244
14 | 1.109 | 0.07568 | -0.063 | 14.653
14.5 | 1.052 | 0.09366 | -0.057 | 11.229
15 | 1.001 | 0.10955 | -0.052 | 9.137
15.5 | 0.955 | 0.12321 | -0.046 | 7.754

## 36. Re 750k Mach 0.10 (2)
BIGFOIL.COM POLAR EXPORT
HN-1091a
HN-1091a |  |  |  | Cl Max: | 1.4515 | at alpha= | 14.5 | deg
XFOIL ncrit=9 |  |  |  | L/D Max: | 99.7352 | at alpha= | 4.5 | deg
Re: | 750000 |  |  | Cd Min: | 0.18882 | at alpha= | -17 | deg
Mach: | 0.1 |  |  | Cl=0 at alpha= | -2.9093 | deg
|  |  |  | @ Cl=0.1, Cd= | 0.0061653
|  |  |  | @ Cl=0.4, Cd= | 0.0059178
|  |  |  | @ Cl=0.6, Cd= | 0.0066502
alpha (deg) | Cl | Cd | Cm | Cl/Cd
-17 | -0.5459 | 0.18882 | -0.0023 | -2.8911
-16.5 | -0.5338 | 0.18182 | -0.0044 | -2.9359
-16 | -0.5178 | 0.1768 | -0.0064 | -2.9287
-15.5 | -0.5055 | 0.17013 | -0.0091 | -2.9713
-15 | -0.5026 | 0.15959 | -0.0142 | -3.1493
-14.5 | -0.8049 | 0.07786 | -0.0494 | -10.3378
-14 | -0.8505 | 0.06153 | -0.0598 | -13.8225
-13.5 | -0.8932 | 0.0466 | -0.0707 | -19.1674
-13 | -0.919 | 0.0372 | -0.0765 | -24.7043
-12.5 | -0.9477 | 0.03117 | -0.0752 | -30.4042
-12 | -0.9673 | 0.02853 | -0.0674 | -33.9047
-11.5 | -0.9626 | 0.02635 | -0.0614 | -36.5313
-11 | -0.9499 | 0.02441 | -0.0558 | -38.9144
-10.5 | -0.9255 | 0.02242 | -0.052 | -41.2801
-10 | -0.8641 | 0.02034 | -0.055 | -42.4828
-9.5 | -0.8063 | 0.01782 | -0.0576 | -45.2469
-9 | -0.7427 | 0.01658 | -0.06 | -44.7949
-8.5 | -0.6766 | 0.01494 | -0.0632 | -45.2878
-8 | -0.6149 | 0.01402 | -0.0648 | -43.8588
-7.5 | -0.5494 | 0.01268 | -0.0674 | -43.3281
-7 | -0.4784 | 0.01165 | -0.0709 | -41.0644
-6.5 | -0.4168 | 0.01085 | -0.0722 | -38.4147
-6 | -0.3495 | 0.01002 | -0.0746 | -34.8802
-5.5 | -0.29 | 0.00938 | -0.0753 | -30.9168
-5 | -0.2304 | 0.00876 | -0.076 | -26.3014
-4.5 | -0.1731 | 0.00825 | -0.0761 | -20.9818
-4 | -0.1182 | 0.00777 | -0.0757 | -15.2124
-3.5 | -0.0639 | 0.0073 | -0.0753 | -8.7534
-3 | -0.0097 | 0.00688 | -0.0749 | -1.4099
-2.5 | 0.0438 | 0.0065 | -0.0742 | 6.7385
-2 | 0.0975 | 0.00618 | -0.0736 | 15.7767
-1.5 | 0.1504 | 0.00587 | -0.0728 | 25.6218
-1 | 0.2039 | 0.00574 | -0.072 | 35.5226
-0.5 | 0.2575 | 0.00572 | -0.0712 | 45.0175
0 | 0.3111 | 0.00575 | -0.0703 | 54.1043
0.5 | 0.3644 | 0.00583 | -0.0694 | 62.5043
1 | 0.4171 | 0.00596 | -0.0684 | 69.9832
1.5 | 0.4691 | 0.00612 | -0.0673 | 76.6503
2 | 0.5203 | 0.00629 | -0.0659 | 82.7186
2.5 | 0.5696 | 0.00649 | -0.0642 | 87.7658
3.5 | 0.6721 | 0.00703 | -0.0616 | 95.6046
4 | 0.742 | 0.00748 | -0.0649 | 99.1979
4.5 | 0.7909 | 0.00793 | -0.0636 | 99.7352
5 | 0.8404 | 0.00845 | -0.0624 | 99.4556
5.5 | 0.8897 | 0.009 | -0.0613 | 98.8556
6 | 0.9384 | 0.00962 | -0.06 | 97.5468
6.5 | 0.9866 | 0.01027 | -0.0587 | 96.0662
7 | 1.0339 | 0.01098 | -0.0573 | 94.1621
7.5 | 1.0803 | 0.01173 | -0.0557 | 92.0972
8 | 1.1257 | 0.01251 | -0.054 | 89.984
8.5 | 1.1692 | 0.0134 | -0.052 | 87.2537
9 | 1.2126 | 0.01422 | -0.0499 | 85.2743
9.5 | 1.253 | 0.01518 | -0.0475 | 82.5428
10 | 1.2895 | 0.01628 | -0.0445 | 79.2076
10.5 | 1.3202 | 0.0174 | -0.0404 | 75.8736
11 | 1.3482 | 0.01865 | -0.0361 | 72.2895
11.5 | 1.375 | 0.01997 | -0.032 | 68.8533
12 | 1.3989 | 0.0215 | -0.0278 | 65.0651
12.5 | 1.4173 | 0.02345 | -0.0234 | 60.4392
13 | 1.4295 | 0.02594 | -0.019 | 55.1079
13.5 | 1.445 | 0.02842 | -0.0156 | 50.8445
14 | 1.4452 | 0.03236 | -0.0121 | 44.6601
14.5 | 1.4515 | 0.03623 | -0.0099 | 40.0635
15 | 1.4498 | 0.04133 | -0.0087 | 35.0786
15.5 | 1.4318 | 0.04892 | -0.0089 | 29.2682
16 | 1.4181 | 0.05695 | -0.0107 | 24.9008
16.5 | 1.4012 | 0.0663 | -0.014 | 21.1342
17 | 1.382 | 0.07681 | -0.0184 | 17.9924
17.5 | 1.3509 | 0.09006 | -0.0248 | 15
18 | 1.3184 | 0.10433 | -0.0322 | 12.6368
18.5 | 1.2855 | 0.11933 | -0.0404 | 10.7726
19 | 1.2572 | 0.13388 | -0.0487 | 9.3905
19.5 | 1.2346 | 0.14765 | -0.0569 | 8.3617

## 37. Re 750k Mach 0.25 (1)
BIGFOIL.COM POLAR EXPORT
HN-1091a
HN-1091a |  |  |  | Cl Max: | 1.329 | at alpha= | 9.5 | deg
JavaFoil+Calcfoil stall+Eppler ext transition |  |  |  | L/D Max: | 107.17 | at alpha= | 6.5 | deg
Re: | 750000 |  |  | Cd Min: | 0.00678 | at alpha= | -1 | deg
Mach: | 0.25 |  |  | Cl=0 at alpha= | -2.9436 | deg
|  |  |  | @ Cl=0.1, Cd= | 0.0072079
|  |  |  | @ Cl=0.4, Cd= | 0.007742
|  |  |  | @ Cl=0.6, Cd= | 0.0086757
alpha (deg) | Cl | Cd | Cm | Cl/Cd
-13.5 | -0.502 | 0.11109 | -0.024 | -4.521
-13 | -0.528 | 0.10411 | -0.024 | -5.075
-12.5 | -0.549 | 0.09702 | -0.024 | -5.657
-12 | -0.563 | 0.08904 | -0.026 | -6.328
-11.5 | -0.572 | 0.08222 | -0.027 | -6.953
-11 | -0.574 | 0.07617 | -0.03 | -7.534
-10.5 | -0.57 | 0.06999 | -0.032 | -8.145
-10 | -0.562 | 0.06324 | -0.037 | -8.885
-9.5 | -0.553 | 0.05361 | -0.043 | -10.314
-9 | -0.587 | 0.02333 | -0.059 | -25.142
-8.5 | -0.588 | 0.0144 | -0.064 | -40.796
-8 | -0.558 | 0.01259 | -0.066 | -44.33
-7.5 | -0.519 | 0.01168 | -0.067 | -44.405
-7 | -0.472 | 0.00983 | -0.067 | -47.992
-6.5 | -0.42 | 0.00979 | -0.068 | -42.917
-6 | -0.366 | 0.0098 | -0.068 | -37.316
-5.5 | -0.308 | 0.00946 | -0.069 | -32.605
-5 | -0.25 | 0.00948 | -0.069 | -26.333
-4.5 | -0.19 | 0.00906 | -0.07 | -20.951
-4 | -0.129 | 0.00873 | -0.07 | -14.791
-3.5 | -0.068 | 0.0083 | -0.071 | -8.202
-3 | -0.007 | 0.00783 | -0.071 | -0.842
-2.5 | 0.055 | 0.00752 | -0.072 | 7.327
-2 | 0.117 | 0.00709 | -0.072 | 16.494
-1.5 | 0.179 | 0.00686 | -0.072 | 26.065
-1 | 0.241 | 0.00678 | -0.073 | 35.496
-0.5 | 0.302 | 0.00738 | -0.073 | 40.983
0 | 0.364 | 0.0075 | -0.074 | 48.502
0.5 | 0.425 | 0.00791 | -0.074 | 53.812
1 | 0.487 | 0.00815 | -0.074 | 59.744
1.5 | 0.548 | 0.00842 | -0.075 | 65.13
2 | 0.609 | 0.00872 | -0.075 | 69.914
2.5 | 0.67 | 0.00912 | -0.076 | 73.525
3 | 0.731 | 0.00947 | -0.076 | 77.177
3.5 | 0.792 | 0.01001 | -0.076 | 79.1
4 | 0.852 | 0.01063 | -0.077 | 80.074
4.5 | 0.911 | 0.01136 | -0.077 | 80.208
5 | 0.969 | 0.01026 | -0.077 | 94.452
5.5 | 1.025 | 0.00995 | -0.078 | 103.019
6 | 1.081 | 0.0107 | -0.078 | 100.982
6.5 | 1.134 | 0.01058 | -0.078 | 107.17
7 | 1.183 | 0.01403 | -0.079 | 84.313
7.5 | 1.228 | 0.015 | -0.079 | 81.857
8 | 1.268 | 0.01619 | -0.079 | 78.328
8.5 | 1.3 | 0.01754 | -0.079 | 74.092
9 | 1.32 | 0.01894 | -0.079 | 69.705
9.5 | 1.329 | 0.02076 | -0.079 | 64.038
10 | 1.328 | 0.02259 | -0.079 | 58.81
10.5 | 1.314 | 0.02493 | -0.078 | 52.718
11 | 1.285 | 0.02832 | -0.077 | 45.353
11.5 | 1.235 | 0.03395 | -0.076 | 36.371
12 | 1.161 | 0.04467 | -0.072 | 25.992
12.5 | 1.06 | 0.0667 | -0.064 | 15.888
13 | 0.963 | 0.09223 | -0.053 | 10.446
13.5 | 0.887 | 0.10816 | -0.041 | 8.203
14 | 0.819 | 0.1176 | -0.034 | 6.96
14.5 | 0.747 | 0.12681 | -0.034 | 5.889

## 38. Re 750k Mach 0.25 (2)
BIGFOIL.COM POLAR EXPORT
HN-1091a
HN-1091a |  |  |  | Cl Max: | 1.4053 | at alpha= | 13 | deg
XFOIL ncrit=9 |  |  |  | L/D Max: | 98.674 | at alpha= | 4.5 | deg
Re: | 750000 |  |  | Cd Min: | 0.16335 | at alpha= | -15 | deg
Mach: | 0.25 |  |  | Cl=0 at alpha= | -2.8973 | deg
|  |  |  | @ Cl=0.1, Cd= | 0.0063355
|  |  |  | @ Cl=0.4, Cd= | 0.006023
|  |  |  | @ Cl=0.6, Cd= | 0.0067577
alpha (deg) | Cl | Cd | Cm | Cl/Cd
-15 | -0.4981 | 0.16335 | -0.0141 | -3.0493
-14.5 | -0.4903 | 0.1547 | -0.0173 | -3.1694
-14 | -0.4866 | 0.14578 | -0.02 | -3.3379
-13.5 | -0.5002 | 0.1312 | -0.024 | -3.8125
-13 | -0.5196 | 0.11686 | -0.029 | -4.4463
-12.5 | -0.6757 | 0.07747 | -0.0487 | -8.7221
-12 | -0.7395 | 0.05817 | -0.0608 | -12.7127
-11.5 | -0.787 | 0.04242 | -0.0731 | -18.5526
-11 | -0.8227 | 0.03458 | -0.0752 | -23.7912
-10.5 | -0.8671 | 0.03106 | -0.0657 | -27.9169
-10 | -0.875 | 0.02695 | -0.0598 | -32.4675
-9.5 | -0.8194 | 0.02253 | -0.0636 | -36.3693
-9 | -0.7649 | 0.01904 | -0.0655 | -40.1733
-8.5 | -0.6957 | 0.01716 | -0.0684 | -40.542
-8 | -0.6352 | 0.01518 | -0.0696 | -41.8445
-7.5 | -0.5661 | 0.01362 | -0.072 | -41.5639
-7 | -0.4911 | 0.01252 | -0.0754 | -39.2252
-6.5 | -0.4297 | 0.01136 | -0.0761 | -37.8257
-6 | -0.3588 | 0.01041 | -0.0785 | -34.4669
-5.5 | -0.2992 | 0.00963 | -0.0785 | -31.0696
-5 | -0.2389 | 0.00901 | -0.0787 | -26.515
-4.5 | -0.1801 | 0.00846 | -0.0785 | -21.2884
-4 | -0.1228 | 0.00796 | -0.0781 | -15.4271
-3.5 | -0.0667 | 0.00749 | -0.0775 | -8.9052
-3 | -0.0114 | 0.00706 | -0.0768 | -1.6147
-2.5 | 0.0441 | 0.00668 | -0.0762 | 6.6018
-2 | 0.0992 | 0.00634 | -0.0754 | 15.6467
-1.5 | 0.1539 | 0.00603 | -0.0746 | 25.5224
-1 | 0.2087 | 0.00587 | -0.0737 | 35.5537
-0.5 | 0.2638 | 0.00584 | -0.0727 | 45.1712
0 | 0.3189 | 0.00588 | -0.0718 | 54.2347
0.5 | 0.3737 | 0.00596 | -0.0708 | 62.7013
1 | 0.428 | 0.00609 | -0.0697 | 70.2791
1.5 | 0.4815 | 0.00626 | -0.0684 | 76.9169
2 | 0.5342 | 0.00646 | -0.067 | 82.6935
2.5 | 0.5855 | 0.00668 | -0.0652 | 87.6497
3 | 0.634 | 0.00694 | -0.0629 | 91.3545
3.5 | 0.6873 | 0.00724 | -0.0615 | 94.9309
4 | 0.7608 | 0.00772 | -0.0649 | 98.5492
4.5 | 0.8111 | 0.00822 | -0.0634 | 98.674
5 | 0.8619 | 0.00878 | -0.062 | 98.1663
5.5 | 0.913 | 0.00936 | -0.0606 | 97.5427
6 | 0.9628 | 0.01003 | -0.0589 | 95.992
6.5 | 1.0123 | 0.01073 | -0.0572 | 94.343
7 | 1.0603 | 0.01151 | -0.0553 | 92.1199
7.5 | 1.1074 | 0.01233 | -0.0531 | 89.8135
8 | 1.1531 | 0.0132 | -0.0507 | 87.3561
8.5 | 1.1964 | 0.01417 | -0.0479 | 84.4319
9 | 1.2378 | 0.01517 | -0.0448 | 81.5953
9.5 | 1.2732 | 0.01624 | -0.0407 | 78.399
10 | 1.3036 | 0.01751 | -0.0359 | 74.4489
10.5 | 1.331 | 0.01897 | -0.031 | 70.1634
11 | 1.3555 | 0.02065 | -0.0261 | 65.6416
11.5 | 1.3764 | 0.02263 | -0.0213 | 60.8219
12 | 1.3923 | 0.02508 | -0.0166 | 55.5144
12.5 | 1.3995 | 0.0284 | -0.0121 | 49.2782
13 | 1.4053 | 0.03222 | -0.0088 | 43.6158
13.5 | 1.3995 | 0.03758 | -0.0064 | 37.2406
14 | 1.3936 | 0.04372 | -0.0057 | 31.8756
14.5 | 1.3806 | 0.05144 | -0.0067 | 26.839
15 | 1.3576 | 0.06139 | -0.0099 | 22.1144
15.5 | 1.3278 | 0.07337 | -0.0151 | 18.0973
16 | 1.2933 | 0.08702 | -0.0218 | 14.8621
16.5 | 1.2623 | 0.10092 | -0.029 | 12.5079
17 | 1.2372 | 0.11444 | -0.0364 | 10.8109
17.5 | 1.2097 | 0.1288 | -0.0445 | 9.3921
18 | 1.1878 | 0.14257 | -0.0527 | 8.3313

## 39. Re 750k Mach 0.50 (1)
BIGFOIL.COM POLAR EXPORT
HN-1091a
HN-1091a |  |  |  | Cl Max: | 1.284 | at alpha= | 7.5 | deg
JavaFoil+Calcfoil stall+Eppler ext transition |  |  |  | L/D Max: | 109.013 | at alpha= | 4.5 | deg
Re: | 750000 |  |  | Cd Min: | 0.0074 | at alpha= | -0.5 | deg
Mach: | 0.5 |  |  | Cl=0 at alpha= | -2.9493 | deg
|  |  |  | @ Cl=0.1, Cd= | 0.0079888
|  |  |  | @ Cl=0.4, Cd= | 0.0075185
|  |  |  | @ Cl=0.6, Cd= | 0.0092682
alpha (deg) | Cl | Cd | Cm | Cl/Cd
-20 | -0.918 | 0.21166 | -0.036 | -4.338
-19.5 | -0.892 | 0.20494 | -0.037 | -4.354
-19 | -0.865 | 0.19978 | -0.036 | -4.328
-18.5 | -0.838 | 0.19392 | -0.036 | -4.32
-18 | -0.812 | 0.18921 | -0.036 | -4.289
-17.5 | -0.786 | 0.18665 | -0.036 | -4.208
-17 | -0.759 | 0.17967 | -0.036 | -4.226
-16.5 | -0.732 | 0.17113 | -0.036 | -4.279
-16 | -0.705 | 0.16319 | -0.035 | -4.32
-15.5 | -0.678 | 0.15706 | -0.035 | -4.32
-15 | -0.652 | 0.15236 | -0.035 | -4.28
-14.5 | -0.626 | 0.14813 | -0.035 | -4.223
-14 | -0.598 | 0.14152 | -0.034 | -4.224
-13.5 | -0.571 | 0.13974 | -0.034 | -4.087
-13 | -0.545 | 0.1361 | -0.034 | -4.001
-12.5 | -0.518 | 0.13243 | -0.034 | -3.911
-12 | -0.49 | 0.1204 | -0.032 | -4.072
-11.5 | -0.464 | 0.11715 | -0.032 | -3.957
-11 | -0.437 | 0.11401 | -0.033 | -3.831
-10.5 | -0.409 | 0.10593 | -0.03 | -3.864
-10 | -0.383 | 0.1023 | -0.031 | -3.739
-9.5 | -0.356 | 0.09957 | -0.031 | -3.572
-9 | -0.328 | 0.09213 | -0.028 | -3.563
-8.5 | -0.302 | 0.06595 | -0.029 | -4.572
-8 | -0.274 | 0.06554 | -0.027 | -4.185
-7.5 | -0.379 | 0.05532 | -0.032 | -6.854
-7 | -0.402 | 0.03918 | -0.054 | -10.247
-6.5 | -0.437 | 0.01291 | -0.074 | -33.869
-6 | -0.394 | 0.01161 | -0.076 | -33.951
-5.5 | -0.338 | 0.01089 | -0.077 | -31.009
-5 | -0.276 | 0.0097 | -0.077 | -28.424
-4.5 | -0.211 | 0.00946 | -0.078 | -22.261
-4 | -0.144 | 0.00958 | -0.079 | -14.999
-3.5 | -0.076 | 0.0091 | -0.079 | -8.332
-3 | -0.007 | 0.00862 | -0.079 | -0.854
-2.5 | 0.062 | 0.00811 | -0.08 | 7.586
-2 | 0.131 | 0.00789 | -0.08 | 16.543
-1.5 | 0.2 | 0.00756 | -0.081 | 26.436
-1 | 0.269 | 0.00742 | -0.081 | 36.24
-0.5 | 0.338 | 0.0074 | -0.082 | 45.663
0 | 0.406 | 0.00753 | -0.082 | 54.004
0.5 | 0.475 | 0.00778 | -0.083 | 61.049
1 | 0.544 | 0.00828 | -0.083 | 65.644
1.5 | 0.612 | 0.00948 | -0.084 | 64.6
2 | 0.68 | 0.01 | -0.084 | 68.047
2.5 | 0.748 | 0.00858 | -0.084 | 87.164
3 | 0.815 | 0.00911 | -0.085 | 89.386
3.5 | 0.881 | 0.00878 | -0.085 | 100.296
4 | 0.946 | 0.00947 | -0.086 | 99.975
4.5 | 1.011 | 0.00927 | -0.086 | 109.013
5 | 1.073 | 0.01267 | -0.086 | 84.675
5.5 | 1.133 | 0.01388 | -0.087 | 81.617
6 | 1.188 | 0.01517 | -0.087 | 78.346
6.5 | 1.237 | 0.01657 | -0.087 | 74.64
7 | 1.272 | 0.01815 | -0.087 | 70.087
7.5 | 1.284 | 0.02076 | -0.087 | 61.854
8 | 1.264 | 0.024 | -0.086 | 52.651
8.5 | 1.139 | 0.03038 | -0.084 | 37.49
9 | 0.65 | 0.07197 | -0.034 | 9.036
9.5 | 0.677 | 0.09479 | -0.034 | 7.143
10 | 0.704 | 0.10151 | -0.037 | 6.94
10.5 | 0.732 | 0.10769 | -0.038 | 6.793
11 | 0.759 | 0.11602 | -0.041 | 6.546
11.5 | 0.786 | 0.12229 | -0.041 | 6.429
12 | 0.815 | 0.13066 | -0.045 | 6.238
12.5 | 0.841 | 0.13436 | -0.045 | 6.262

## 40. Re 750k Mach 0.50 (2)
BIGFOIL.COM POLAR EXPORT
HN-1091a
HN-1091a |  |  |  | Cl Max: | 1.3155 | at alpha= | 10 | deg
XFOIL ncrit=9 |  |  |  | L/D Max: | 95.017 | at alpha= | 4 | deg
Re: | 750000 |  |  | Cd Min: | 0.25649 | at alpha= | -20 | deg
Mach: | 0.5 |  |  | Cl=0 at alpha= | -2.8458 | deg
|  |  |  | @ Cl=0.1, Cd= | 0.007084
|  |  |  | @ Cl=0.4, Cd= | 0.0065117
|  |  |  | @ Cl=0.6, Cd= | 0.0072564
alpha (deg) | Cl | Cd | Cm | Cl/Cd
-20 | -0.682 | 0.25649 | 0.0253 | -2.659
-19.5 | -0.6618 | 0.24825 | 0.0212 | -2.6659
-19 | -0.6409 | 0.24117 | 0.0176 | -2.6575
-18.5 | -0.6202 | 0.234 | 0.0138 | -2.6504
-18 | -0.6001 | 0.22611 | 0.0097 | -2.654
-17.5 | -0.5839 | 0.21675 | 0.0038 | -2.6939
-17 | -0.5639 | 0.2089 | 0.001 | -2.6994
-16.5 | -0.5437 | 0.20218 | -0.0018 | -2.6892
-16 | -0.5248 | 0.19493 | -0.0051 | -2.6922
-15.5 | -0.508 | 0.18653 | -0.0091 | -2.7234
-15 | -0.4966 | 0.17718 | -0.0142 | -2.8028
-14.5 | -0.4817 | 0.16895 | -0.0168 | -2.8511
-14 | -0.4627 | 0.1628 | -0.0184 | -2.8421
-13.5 | -0.4474 | 0.15563 | -0.0211 | -2.8748
-13 | -0.4425 | 0.145 | -0.025 | -3.0517
-12.5 | -0.4318 | 0.1374 | -0.0272 | -3.1426
-12 | -0.4266 | 0.12857 | -0.0301 | -3.318
-11.5 | -0.4244 | 0.11947 | -0.0331 | -3.5524
-11 | -0.4274 | 0.10969 | -0.0364 | -3.8964
-10.5 | -0.441 | 0.09825 | -0.0405 | -4.4885
-10 | -0.4555 | 0.0885 | -0.044 | -5.1469
-9.5 | -0.4747 | 0.07873 | -0.0475 | -6.0295
-9 | -0.5032 | 0.06868 | -0.051 | -7.3267
-8.5 | -0.5465 | 0.05837 | -0.0535 | -9.3627
-8 | -0.5801 | 0.04149 | -0.0707 | -13.9817
-7.5 | -0.5807 | 0.02772 | -0.0906 | -20.9488
-7 | -0.5455 | 0.01916 | -0.0951 | -28.4708
-6.5 | -0.4773 | 0.01504 | -0.0963 | -31.7354
-6 | -0.4113 | 0.01267 | -0.0949 | -32.4625
-5.5 | -0.3429 | 0.01119 | -0.0936 | -30.6434
-5 | -0.2754 | 0.01014 | -0.0921 | -27.1598
-4.5 | -0.211 | 0.00938 | -0.0903 | -22.4947
-4 | -0.1467 | 0.00879 | -0.0886 | -16.6894
-3.5 | -0.0823 | 0.00829 | -0.0872 | -9.9276
-3 | -0.0194 | 0.00781 | -0.0858 | -2.484
-2.5 | 0.0435 | 0.00741 | -0.0845 | 5.8704
-2 | 0.1059 | 0.00705 | -0.0833 | 15.0213
-1.5 | 0.1677 | 0.00673 | -0.082 | 24.9183
-1 | 0.229 | 0.00648 | -0.0807 | 35.3395
-0.5 | 0.2904 | 0.00636 | -0.0793 | 45.6604
0.5 | 0.4132 | 0.00653 | -0.0762 | 63.2772
1 | 0.4741 | 0.0067 | -0.0746 | 70.7612
1.5 | 0.5342 | 0.00693 | -0.0728 | 77.0851
2 | 0.5932 | 0.00722 | -0.0707 | 82.1607
2.5 | 0.6511 | 0.00753 | -0.0683 | 86.4675
3 | 0.7066 | 0.00788 | -0.0653 | 89.6701
3.5 | 0.7577 | 0.00823 | -0.0612 | 92.0656
4 | 0.8371 | 0.00881 | -0.0631 | 95.017
4.5 | 0.8941 | 0.00945 | -0.0605 | 94.6138
5 | 0.9499 | 0.01019 | -0.0575 | 93.2188
5.5 | 1.0049 | 0.01097 | -0.0542 | 91.6044
6 | 1.0569 | 0.01187 | -0.0502 | 89.0396
6.5 | 1.1044 | 0.01285 | -0.0453 | 85.9455
7 | 1.1479 | 0.01392 | -0.0396 | 82.4641
7.5 | 1.1872 | 0.01525 | -0.0335 | 77.8492
8 | 1.2262 | 0.0167 | -0.0275 | 73.4251
8.5 | 1.2599 | 0.01853 | -0.0212 | 67.9924
9 | 1.2868 | 0.02092 | -0.0149 | 61.5105
9.5 | 1.3063 | 0.02406 | -0.009 | 54.2934
10 | 1.3155 | 0.02835 | -0.0039 | 46.4021
10.5 | 1.3091 | 0.0345 | -0.0006 | 37.9449
11 | 1.2932 | 0.04241 | 0.0001 | 30.4928
11.5 | 1.2678 | 0.05233 | -0.0022 | 24.227
12 | 1.2369 | 0.0638 | -0.0067 | 19.3871
12.5 | 1.2043 | 0.07634 | -0.013 | 15.7755
13 | 1.1699 | 0.08996 | -0.0206 | 13.0047
13.5 | 1.1361 | 0.10428 | -0.0291 | 10.8947
14 | 1.1062 | 0.11882 | -0.0382 | 9.3099
14.5 | 1.0799 | 0.13353 | -0.0476 | 8.0873
15 | 1.0592 | 0.14805 | -0.0571 | 7.1543

## 41. Re 1M Mach 0.00 (1)
BIGFOIL.COM POLAR EXPORT
HN-1091a
HN-1091a |  |  |  | Cl Max: | 1.363 | at alpha= | 11 | deg
JavaFoil+Calcfoil stall+Eppler ext transition |  |  |  | L/D Max: | 111.765 | at alpha= | 7.5 | deg
Re: | 1000000 |  |  | Cd Min: | 0.00667 | at alpha= | -2 | deg
Mach: | 0 |  |  | Cl=0 at alpha= | -2.9491 | deg
|  |  |  | @ Cl=0.1, Cd= | 0.0067372
|  |  |  | @ Cl=0.4, Cd= | 0.007404
|  |  |  | @ Cl=0.6, Cd= | 0.008171
alpha (deg) | Cl | Cd | Cm | Cl/Cd
-15 | -0.647 | 0.11581 | -0.025 | -5.583
-14.5 | -0.653 | 0.10958 | -0.026 | -5.963
-14 | -0.658 | 0.10286 | -0.028 | -6.4
-13.5 | -0.66 | 0.09643 | -0.028 | -6.845
-13 | -0.66 | 0.09001 | -0.031 | -7.331
-12.5 | -0.656 | 0.08358 | -0.032 | -7.85
-12 | -0.65 | 0.07697 | -0.034 | -8.448
-11.5 | -0.642 | 0.06998 | -0.037 | -9.17
-11 | -0.634 | 0.06033 | -0.042 | -10.514
-10.5 | -0.633 | 0.0459 | -0.048 | -13.794
-10 | -0.662 | 0.02133 | -0.057 | -31.053
-9.5 | -0.656 | 0.01499 | -0.061 | -43.751
-9 | -0.632 | 0.01277 | -0.062 | -49.479
-8.5 | -0.599 | 0.01168 | -0.064 | -51.247
-8 | -0.558 | 0.01098 | -0.064 | -50.773
-7.5 | -0.512 | 0.00967 | -0.065 | -52.938
-7 | -0.462 | 0.00969 | -0.065 | -47.708
-6.5 | -0.41 | 0.0093 | -0.066 | -44.093
-6 | -0.356 | 0.00952 | -0.066 | -37.38
-5.5 | -0.3 | 0.0092 | -0.067 | -32.557
-5 | -0.242 | 0.00867 | -0.067 | -27.929
-4.5 | -0.184 | 0.00842 | -0.068 | -21.862
-4 | -0.125 | 0.00811 | -0.068 | -15.445
-3.5 | -0.066 | 0.00764 | -0.068 | -8.633
-3 | -0.006 | 0.00743 | -0.069 | -0.861
-2.5 | 0.053 | 0.00698 | -0.069 | 7.641
-2 | 0.113 | 0.00667 | -0.07 | 16.971
-1.5 | 0.173 | 0.00694 | -0.07 | 24.945
-1 | 0.233 | 0.00685 | -0.07 | 34
-0.5 | 0.293 | 0.00687 | -0.071 | 42.591
0 | 0.352 | 0.0073 | -0.071 | 48.287
0.5 | 0.412 | 0.00743 | -0.072 | 55.461
1 | 0.472 | 0.00764 | -0.072 | 61.695
1.5 | 0.531 | 0.00786 | -0.072 | 67.53
2 | 0.59 | 0.00811 | -0.073 | 72.798
2.5 | 0.649 | 0.00847 | -0.073 | 76.703
3 | 0.708 | 0.00875 | -0.074 | 80.954
3.5 | 0.767 | 0.00917 | -0.074 | 83.595
4 | 0.825 | 0.00964 | -0.074 | 85.613
4.5 | 0.883 | 0.01015 | -0.075 | 87.022
5 | 0.94 | 0.01081 | -0.075 | 86.998
5.5 | 0.996 | 0.0117 | -0.075 | 85.151
6 | 1.052 | 0.01255 | -0.076 | 83.774
6.5 | 1.103 | 0.01031 | -0.076 | 106.962
7 | 1.152 | 0.01102 | -0.076 | 104.604
7.5 | 1.199 | 0.01073 | -0.076 | 111.765
8 | 1.243 | 0.01399 | -0.077 | 88.792
8.5 | 1.281 | 0.01516 | -0.077 | 84.468
9 | 1.312 | 0.01627 | -0.077 | 80.609
9.5 | 1.336 | 0.01743 | -0.077 | 76.673
10 | 1.352 | 0.01883 | -0.077 | 71.785
10.5 | 1.362 | 0.02017 | -0.077 | 67.489
11 | 1.363 | 0.02175 | -0.077 | 62.687
11.5 | 1.357 | 0.0238 | -0.076 | 57.011
12 | 1.341 | 0.02649 | -0.076 | 50.612
12.5 | 1.314 | 0.0303 | -0.075 | 43.378
13 | 1.279 | 0.03571 | -0.074 | 35.816
13.5 | 1.234 | 0.04376 | -0.072 | 28.197
14 | 1.18 | 0.05546 | -0.069 | 21.283
14.5 | 1.124 | 0.07052 | -0.065 | 15.941
15 | 1.067 | 0.08869 | -0.06 | 12.03
15.5 | 1.019 | 0.10392 | -0.056 | 9.802
16 | 0.976 | 0.11679 | -0.053 | 8.354

## 42. Re 1M Mach 0.00 (2)
BIGFOIL.COM POLAR EXPORT
HN-1091a
HN-1091a |  |  |  | Cl Max: | 1.5107 | at alpha= | 15.5 | deg
XFOIL ncrit=9 |  |  |  | L/D Max: | 105.965 | at alpha= | 4.5 | deg
Re: | 1000000 |  |  | Cd Min: | 0.20207 | at alpha= | -18 | deg
Mach: | 0 |  |  | Cl=0 at alpha= | -2.9093 | deg
|  |  |  | @ Cl=0.1, Cd= | 0.0058268
|  |  |  | @ Cl=0.4, Cd= | 0.0055545
|  |  |  | @ Cl=0.6, Cd= | 0.0062931
alpha (deg) | Cl | Cd | Cm | Cl/Cd
-18 | -0.5724 | 0.20207 | 0.0053 | -2.8327
-16 | -0.7956 | 0.10255 | -0.0352 | -7.7582
-15.5 | -0.8998 | 0.07589 | -0.0503 | -11.8566
-15 | -0.9779 | 0.05478 | -0.0636 | -17.8514
-14.5 | -1.0136 | 0.04132 | -0.0735 | -24.5305
-14 | -1.0319 | 0.03342 | -0.0776 | -30.8767
-13.5 | -1.0407 | 0.02912 | -0.0764 | -35.7383
-13 | -1.0546 | 0.0268 | -0.0691 | -39.3507
-12.5 | -1.0486 | 0.02466 | -0.0633 | -42.5223
-12 | -1.0316 | 0.02305 | -0.0584 | -44.7549
-11.5 | -1.0098 | 0.02164 | -0.0537 | -46.6636
-11 | -0.9614 | 0.01916 | -0.055 | -50.1775
-10.5 | -0.8997 | 0.01756 | -0.058 | -51.2358
-10 | -0.8398 | 0.01633 | -0.06 | -51.4268
-9.5 | -0.7789 | 0.01484 | -0.0622 | -52.4865
-8.5 | -0.6513 | 0.01282 | -0.067 | -50.8034
-8 | -0.5882 | 0.01196 | -0.069 | -49.1806
-7.5 | -0.5204 | 0.01099 | -0.072 | -47.3521
-7 | -0.4564 | 0.01038 | -0.074 | -43.9692
-6.5 | -0.3963 | 0.00963 | -0.075 | -41.1526
-6 | -0.3385 | 0.00897 | -0.0755 | -37.7369
-5.5 | -0.2812 | 0.0084 | -0.0758 | -33.4762
-5 | -0.2255 | 0.00795 | -0.0757 | -28.3648
-4.5 | -0.171 | 0.00756 | -0.0754 | -22.619
-4 | -0.1169 | 0.00717 | -0.0749 | -16.304
-3.5 | -0.063 | 0.00682 | -0.0745 | -9.2375
-3 | -0.0097 | 0.00644 | -0.074 | -1.5062
-2.5 | 0.0438 | 0.00613 | -0.0734 | 7.1452
-2 | 0.0973 | 0.00584 | -0.0729 | 16.661
-1.5 | 0.1504 | 0.00558 | -0.0723 | 26.9534
-1 | 0.2036 | 0.00541 | -0.0716 | 37.634
-0.5 | 0.2569 | 0.00535 | -0.0709 | 48.0187
0 | 0.3106 | 0.00538 | -0.0702 | 57.7323
0.5 | 0.3641 | 0.00546 | -0.0695 | 66.685
1 | 0.4173 | 0.0056 | -0.0688 | 74.5179
1.5 | 0.4701 | 0.00575 | -0.068 | 81.7565
2 | 0.5222 | 0.00595 | -0.067 | 87.7647
2.5 | 0.5736 | 0.00616 | -0.0659 | 93.1169
3 | 0.6232 | 0.00641 | -0.0645 | 97.2231
4 | 0.7278 | 0.00699 | -0.0627 | 104.1202
4.5 | 0.7905 | 0.00746 | -0.0645 | 105.9651
5 | 0.8402 | 0.00794 | -0.0635 | 105.8186
5.5 | 0.8899 | 0.00846 | -0.0625 | 105.1891
6 | 0.9392 | 0.00902 | -0.0614 | 104.1242
6.5 | 0.9877 | 0.00964 | -0.0603 | 102.4585
7 | 1.0355 | 0.01028 | -0.059 | 100.7296
7.5 | 1.0828 | 0.01095 | -0.0577 | 98.8858
8 | 1.1289 | 0.01168 | -0.0562 | 96.6524
8.5 | 1.1742 | 0.01242 | -0.0546 | 94.5411
9 | 1.2176 | 0.01326 | -0.0527 | 91.825
9.5 | 1.2601 | 0.01408 | -0.0507 | 89.4957
10 | 1.3 | 0.01501 | -0.0483 | 86.6089
10.5 | 1.3367 | 0.01602 | -0.0454 | 83.4395
11 | 1.3677 | 0.01703 | -0.0415 | 80.3112
11.5 | 1.3958 | 0.01818 | -0.0373 | 76.7767
12 | 1.4208 | 0.01953 | -0.033 | 72.7496
12.5 | 1.4448 | 0.02095 | -0.0289 | 68.9642
13 | 1.4656 | 0.02264 | -0.0249 | 64.735
13.5 | 1.4801 | 0.02486 | -0.0206 | 59.5374
14 | 1.4948 | 0.02723 | -0.0171 | 54.8953
14.5 | 1.5007 | 0.03051 | -0.0136 | 49.1872
15 | 1.5092 | 0.03393 | -0.0112 | 44.4798
15.5 | 1.5107 | 0.03836 | -0.0094 | 39.3822
16 | 1.5007 | 0.04453 | -0.0088 | 33.7009
16.5 | 1.4852 | 0.05218 | -0.0097 | 28.463
17 | 1.4745 | 0.06006 | -0.0119 | 24.5504
17.5 | 1.4529 | 0.07029 | -0.0157 | 20.6701
18 | 1.4241 | 0.0826 | -0.0213 | 17.2409
18.5 | 1.3873 | 0.09719 | -0.0287 | 14.2741
19 | 1.3466 | 0.11336 | -0.0374 | 11.879
19.5 | 1.3091 | 0.12958 | -0.0466 | 10.1026
20 | 1.2736 | 0.14594 | -0.0563 | 8.7269

## 43. Re 1M Mach 0.10 (1)
BIGFOIL.COM POLAR EXPORT
HN-1091a
HN-1091a |  |  |  | Cl Max: | 1.358 | at alpha= | 10.5 | deg
JavaFoil+Calcfoil stall+Eppler ext transition |  |  |  | L/D Max: | 111.42 | at alpha= | 7.5 | deg
Re: | 1000000 |  |  | Cd Min: | 0.00657 | at alpha= | -1.5 | deg
Mach: | 0.1 |  |  | Cl=0 at alpha= | -2.95 | deg
|  |  |  | @ Cl=0.1, Cd= | 0.0067523
|  |  |  | @ Cl=0.4, Cd= | 0.0074097
|  |  |  | @ Cl=0.6, Cd= | 0.008182
alpha (deg) | Cl | Cd | Cm | Cl/Cd
-14.5 | -0.631 | 0.11094 | -0.026 | -5.692
-14 | -0.639 | 0.1047 | -0.026 | -6.1
-13.5 | -0.644 | 0.09815 | -0.028 | -6.561
-13 | -0.646 | 0.09159 | -0.029 | -7.049
-12.5 | -0.645 | 0.08499 | -0.031 | -7.587
-12 | -0.64 | 0.07872 | -0.033 | -8.134
-11.5 | -0.633 | 0.07188 | -0.036 | -8.812
-11 | -0.626 | 0.0631 | -0.04 | -9.926
-10.5 | -0.621 | 0.05163 | -0.045 | -12.021
-10 | -0.648 | 0.02553 | -0.056 | -25.374
-9.5 | -0.651 | 0.01587 | -0.061 | -40.988
-9 | -0.63 | 0.01306 | -0.063 | -48.262
-8.5 | -0.599 | 0.01184 | -0.064 | -50.538
-8 | -0.559 | 0.01108 | -0.065 | -50.433
-7.5 | -0.513 | 0.00975 | -0.065 | -52.615
-7 | -0.464 | 0.00976 | -0.066 | -47.536
-6.5 | -0.412 | 0.00937 | -0.066 | -43.925
-6 | -0.357 | 0.00952 | -0.067 | -37.538
-5.5 | -0.301 | 0.0092 | -0.067 | -32.716
-5 | -0.243 | 0.00869 | -0.068 | -28.007
-4.5 | -0.185 | 0.00841 | -0.068 | -21.987
-4 | -0.126 | 0.0081 | -0.068 | -15.528
-3.5 | -0.066 | 0.00765 | -0.069 | -8.659
-3 | -0.006 | 0.00744 | -0.069 | -0.863
-2.5 | 0.054 | 0.00699 | -0.07 | 7.674
-2 | 0.114 | 0.00668 | -0.07 | 17.041
-1.5 | 0.174 | 0.00657 | -0.07 | 26.497
-1 | 0.234 | 0.00686 | -0.071 | 34.107
-0.5 | 0.294 | 0.00693 | -0.071 | 42.421
0 | 0.354 | 0.00731 | -0.072 | 48.46
0.5 | 0.414 | 0.00744 | -0.072 | 55.623
1 | 0.474 | 0.00767 | -0.072 | 61.809
1.5 | 0.534 | 0.00789 | -0.073 | 67.639
2 | 0.593 | 0.00814 | -0.073 | 72.864
2.5 | 0.653 | 0.0085 | -0.074 | 76.799
3 | 0.712 | 0.00879 | -0.074 | 80.972
3.5 | 0.771 | 0.00921 | -0.074 | 83.66
4 | 0.829 | 0.0097 | -0.075 | 85.484
4.5 | 0.887 | 0.0102 | -0.075 | 86.957
5 | 0.945 | 0.01092 | -0.075 | 86.529
5.5 | 1.001 | 0.01179 | -0.076 | 84.939
6 | 1.056 | 0.01069 | -0.076 | 98.776
6.5 | 1.108 | 0.01043 | -0.076 | 106.216
7 | 1.157 | 0.01112 | -0.077 | 104.093
7.5 | 1.204 | 0.0108 | -0.077 | 111.42
8 | 1.247 | 0.01414 | -0.077 | 88.168
8.5 | 1.284 | 0.01548 | -0.077 | 82.928
9 | 1.314 | 0.01648 | -0.077 | 79.749
9.5 | 1.337 | 0.01767 | -0.077 | 75.663
10 | 1.351 | 0.01914 | -0.077 | 70.582
10.5 | 1.358 | 0.02053 | -0.077 | 66.133
11 | 1.356 | 0.02227 | -0.077 | 60.902
11.5 | 1.346 | 0.02445 | -0.077 | 55.06
12 | 1.325 | 0.0275 | -0.076 | 48.173
12.5 | 1.292 | 0.03194 | -0.075 | 40.464
13 | 1.25 | 0.03841 | -0.073 | 32.541
13.5 | 1.197 | 0.04824 | -0.071 | 24.815
14 | 1.135 | 0.06285 | -0.067 | 18.064
14.5 | 1.075 | 0.07977 | -0.062 | 13.476
15 | 1.02 | 0.09625 | -0.058 | 10.594
15.5 | 0.968 | 0.1125 | -0.053 | 8.604

## 44. Re 1M Mach 0.10 (2)
BIGFOIL.COM POLAR EXPORT
HN-1091a
HN-1091a |  |  |  | Cl Max: | 1.499 | at alpha= | 15 | deg
XFOIL ncrit=9 |  |  |  | L/D Max: | 105.752 | at alpha= | 4.5 | deg
Re: | 1000000 |  |  | Cd Min: | 0.19426 | at alpha= | -17.5 | deg
Mach: | 0.1 |  |  | Cl=0 at alpha= | -2.9071 | deg
|  |  |  | @ Cl=0.1, Cd= | 0.0058583
|  |  |  | @ Cl=0.4, Cd= | 0.005573
|  |  |  | @ Cl=0.6, Cd= | 0.0063075
alpha (deg) | Cl | Cd | Cm | Cl/Cd
-17.5 | -0.5628 | 0.19426 | 0.0018 | -2.8971
-15.5 | -0.7749 | 0.1 | -0.0368 | -7.749
-15 | -0.8878 | 0.07227 | -0.0527 | -12.2845
-14.5 | -0.9526 | 0.05324 | -0.065 | -17.8926
-14 | -0.9903 | 0.0397 | -0.0751 | -24.9446
-13.5 | -1.0053 | 0.03268 | -0.0782 | -30.7619
-13 | -1.0178 | 0.02876 | -0.0754 | -35.3894
-12.5 | -1.0347 | 0.02622 | -0.0671 | -39.4622
-12 | -1.0246 | 0.02432 | -0.0615 | -42.1299
-11.5 | -1.0078 | 0.02265 | -0.0562 | -44.4945
-11 | -0.9619 | 0.02102 | -0.0561 | -45.7612
-10.5 | -0.9055 | 0.01812 | -0.0591 | -49.9724
-10 | -0.8451 | 0.01676 | -0.0611 | -50.4236
-9.5 | -0.7819 | 0.01567 | -0.0633 | -49.8979
-9 | -0.7177 | 0.01404 | -0.0661 | -51.1182
-8.5 | -0.654 | 0.01332 | -0.068 | -49.0991
-8 | -0.592 | 0.01209 | -0.0699 | -48.9661
-7.5 | -0.5234 | 0.01111 | -0.0729 | -47.1107
-7 | -0.4598 | 0.01048 | -0.0745 | -43.874
-6.5 | -0.3988 | 0.00967 | -0.0757 | -41.241
-6 | -0.3406 | 0.00905 | -0.0761 | -37.6354
-5.5 | -0.2833 | 0.00844 | -0.0763 | -33.5664
-5 | -0.2271 | 0.008 | -0.0762 | -28.3875
-4.5 | -0.1722 | 0.0076 | -0.0758 | -22.6579
-4 | -0.1179 | 0.0072 | -0.0753 | -16.375
-3.5 | -0.0636 | 0.00684 | -0.0749 | -9.2982
-3 | -0.01 | 0.00647 | -0.0743 | -1.5456
-2.5 | 0.0438 | 0.00616 | -0.0738 | 7.1104
-2 | 0.0976 | 0.00587 | -0.0732 | 16.6269
-1.5 | 0.151 | 0.00561 | -0.0726 | 26.9162
-1 | 0.2045 | 0.00543 | -0.0719 | 37.6611
-0.5 | 0.2582 | 0.00537 | -0.0712 | 48.0819
0 | 0.3121 | 0.0054 | -0.0705 | 57.7963
0.5 | 0.3658 | 0.00548 | -0.0698 | 66.7518
1.5 | 0.4724 | 0.00577 | -0.0682 | 81.8718
2 | 0.5247 | 0.00598 | -0.0672 | 87.7425
2.5 | 0.5765 | 0.00619 | -0.0661 | 93.1341
3 | 0.6265 | 0.00644 | -0.0646 | 97.2826
3.5 | 0.6743 | 0.00671 | -0.0627 | 100.4918
4 | 0.7308 | 0.00704 | -0.0627 | 103.8068
4.5 | 0.7942 | 0.00751 | -0.0645 | 105.7523
5 | 0.8443 | 0.00799 | -0.0635 | 105.6696
5.5 | 0.8942 | 0.00853 | -0.0624 | 104.83
6 | 0.944 | 0.00908 | -0.0613 | 103.9648
6.5 | 0.9925 | 0.00972 | -0.06 | 102.1091
7 | 1.0405 | 0.01039 | -0.0587 | 100.1444
7.5 | 1.088 | 0.01106 | -0.0573 | 98.3725
8 | 1.1345 | 0.01179 | -0.0557 | 96.2256
8.5 | 1.1796 | 0.01257 | -0.0539 | 93.8425
9 | 1.2236 | 0.01338 | -0.052 | 91.4499
9.5 | 1.2655 | 0.01426 | -0.0497 | 88.7447
10 | 1.3046 | 0.01524 | -0.0471 | 85.6037
10.5 | 1.3392 | 0.01628 | -0.0437 | 82.2604
11 | 1.3694 | 0.01735 | -0.0395 | 78.928
11.5 | 1.3976 | 0.01852 | -0.0353 | 75.4644
12 | 1.4228 | 0.01991 | -0.031 | 71.4616
12.5 | 1.4432 | 0.02161 | -0.0264 | 66.7839
13 | 1.463 | 0.02345 | -0.0223 | 62.3881
13.5 | 1.478 | 0.02575 | -0.0183 | 57.3981
14 | 1.4855 | 0.02881 | -0.0144 | 51.562
14.5 | 1.4943 | 0.03209 | -0.0115 | 46.5659
15 | 1.499 | 0.03609 | -0.0094 | 41.5351
15.5 | 1.4945 | 0.04147 | -0.0081 | 36.0381
16 | 1.4747 | 0.04931 | -0.0085 | 29.9067
16.5 | 1.4647 | 0.05688 | -0.0102 | 25.7507
17 | 1.4485 | 0.06609 | -0.0134 | 21.9171
17.5 | 1.4205 | 0.07799 | -0.0186 | 18.2139
18 | 1.3862 | 0.09185 | -0.0255 | 15.092
18.5 | 1.3461 | 0.10763 | -0.0339 | 12.5067
19 | 1.3065 | 0.12408 | -0.0431 | 10.5295
19.5 | 1.2733 | 0.13981 | -0.0523 | 9.1074
20 | 1.2437 | 0.1552 | -0.0617 | 8.0135

## 45. Re 1M Mach 0.25 (1)
BIGFOIL.COM POLAR EXPORT
HN-1091a
HN-1091a |  |  |  | Cl Max: | 1.333 | at alpha= | 9.5 | deg
JavaFoil+Calcfoil stall+Eppler ext transition |  |  |  | L/D Max: | 111.613 | at alpha= | 7 | deg
Re: | 1000000 |  |  | Cd Min: | 0.00667 | at alpha= | -1.5 | deg
Mach: | 0.25 |  |  | Cl=0 at alpha= | -2.9436 | deg
|  |  |  | @ Cl=0.1, Cd= | 0.0069377
|  |  |  | @ Cl=0.4, Cd= | 0.0075462
|  |  |  | @ Cl=0.6, Cd= | 0.0083513
alpha (deg) | Cl | Cd | Cm | Cl/Cd
-14 | -0.471 | 0.11443 | -0.025 | -4.116
-13.5 | -0.503 | 0.10813 | -0.026 | -4.649
-13 | -0.529 | 0.10083 | -0.025 | -5.245
-12.5 | -0.549 | 0.09397 | -0.026 | -5.847
-12 | -0.564 | 0.08692 | -0.028 | -6.489
-11.5 | -0.573 | 0.08003 | -0.03 | -7.158
-11 | -0.576 | 0.07362 | -0.033 | -7.822
-10.5 | -0.573 | 0.06678 | -0.036 | -8.587
-10 | -0.569 | 0.05788 | -0.042 | -9.826
-9.5 | -0.578 | 0.03866 | -0.052 | -14.95
-9 | -0.61 | 0.01646 | -0.062 | -37.038
-8.5 | -0.593 | 0.01297 | -0.065 | -45.747
-8 | -0.561 | 0.01171 | -0.066 | -47.947
-7.5 | -0.52 | 0.01097 | -0.067 | -47.368
-7 | -0.472 | 0.00966 | -0.068 | -48.872
-6.5 | -0.42 | 0.00964 | -0.068 | -43.612
-6 | -0.366 | 0.00925 | -0.068 | -39.52
-5.5 | -0.308 | 0.00941 | -0.069 | -32.775
-5 | -0.25 | 0.00903 | -0.069 | -27.641
-4.5 | -0.19 | 0.00855 | -0.07 | -22.192
-4 | -0.129 | 0.00825 | -0.07 | -15.652
-3.5 | -0.068 | 0.00784 | -0.071 | -8.685
-3 | -0.007 | 0.0074 | -0.071 | -0.892
-2.5 | 0.055 | 0.00717 | -0.072 | 7.686
-2 | 0.117 | 0.00685 | -0.072 | 17.071
-1.5 | 0.179 | 0.00667 | -0.072 | 26.789
-1 | 0.241 | 0.00705 | -0.073 | 34.139
-0.5 | 0.302 | 0.00706 | -0.073 | 42.828
0 | 0.364 | 0.00744 | -0.074 | 48.92
0.5 | 0.425 | 0.00762 | -0.074 | 55.821
1 | 0.487 | 0.00786 | -0.074 | 61.924
1.5 | 0.548 | 0.00807 | -0.075 | 67.903
2 | 0.609 | 0.0084 | -0.075 | 72.573
2.5 | 0.67 | 0.00874 | -0.076 | 76.745
3 | 0.731 | 0.00912 | -0.076 | 80.2
3.5 | 0.792 | 0.00953 | -0.076 | 83.02
4 | 0.852 | 0.01011 | -0.077 | 84.201
4.5 | 0.911 | 0.01068 | -0.077 | 85.327
5 | 0.97 | 0.01148 | -0.077 | 84.514
5.5 | 1.026 | 0.01042 | -0.078 | 98.521
6 | 1.081 | 0.01007 | -0.078 | 107.379
6.5 | 1.134 | 0.01094 | -0.078 | 103.663
7 | 1.183 | 0.0106 | -0.079 | 111.613
7.5 | 1.229 | 0.01414 | -0.079 | 86.866
8 | 1.269 | 0.01537 | -0.079 | 82.595
8.5 | 1.302 | 0.01652 | -0.079 | 78.77
9 | 1.323 | 0.01782 | -0.079 | 74.248
9.5 | 1.333 | 0.01952 | -0.079 | 68.303
10 | 1.333 | 0.02116 | -0.079 | 63.001
10.5 | 1.321 | 0.02323 | -0.079 | 56.839
11 | 1.293 | 0.02609 | -0.078 | 49.552
11.5 | 1.248 | 0.03057 | -0.077 | 40.809
12 | 1.182 | 0.03832 | -0.074 | 30.839
12.5 | 1.092 | 0.05345 | -0.069 | 20.433
13 | 0.989 | 0.07791 | -0.061 | 12.693
13.5 | 0.899 | 0.0999 | -0.05 | 9
14 | 0.823 | 0.11304 | -0.042 | 7.281
14.5 | 0.749 | 0.12263 | -0.04 | 6.11

## 46. Re 1M Mach 0.25 (2)
BIGFOIL.COM POLAR EXPORT
HN-1091a
HN-1091a |  |  |  | Cl Max: | 1.4433 | at alpha= | 13 | deg
XFOIL ncrit=9 |  |  |  | L/D Max: | 105.052 | at alpha= | 4.5 | deg
Re: | 1000000 |  |  | Cd Min: | 0.18024 | at alpha= | -16 | deg
Mach: | 0.25 |  |  | Cl=0 at alpha= | -2.8957 | deg
|  |  |  | @ Cl=0.1, Cd= | 0.0060167
|  |  |  | @ Cl=0.4, Cd= | 0.0056729
|  |  |  | @ Cl=0.6, Cd= | 0.0064106
alpha (deg) | Cl | Cd | Cm | Cl/Cd
-16 | -0.5177 | 0.18024 | -0.0056 | -2.8723
-15.5 | -0.3734 | 0.1495 | -0.0211 | -2.4977
-15 | -0.3624 | 0.14599 | -0.023 | -2.4824
-14.5 | -0.5104 | 0.1477 | -0.0171 | -3.4557
-14 | -0.5182 | 0.1359 | -0.0213 | -3.8131
-13.5 | -0.6875 | 0.09066 | -0.0423 | -7.5833
-13 | -0.7425 | 0.07381 | -0.0517 | -10.0596
-12.5 | -0.8063 | 0.05542 | -0.0631 | -14.5489
-12 | -0.8456 | 0.04084 | -0.0745 | -20.7052
-11.5 | -0.8798 | 0.03267 | -0.0773 | -26.9299
-11 | -0.9222 | 0.02925 | -0.068 | -31.5282
-10 | -0.8667 | 0.0204 | -0.0676 | -42.4853
-9.5 | -0.8075 | 0.01813 | -0.0691 | -44.5394
-9 | -0.7404 | 0.01628 | -0.0715 | -45.4791
-8.5 | -0.6784 | 0.01437 | -0.073 | -47.2095
-8 | -0.6121 | 0.01306 | -0.0747 | -46.8683
-7.5 | -0.54 | 0.01193 | -0.0775 | -45.264
-7 | -0.4778 | 0.01089 | -0.0782 | -43.8751
-6.5 | -0.4116 | 0.01001 | -0.0796 | -41.1189
-6 | -0.3525 | 0.00931 | -0.0795 | -37.8625
-5.5 | -0.2936 | 0.0087 | -0.0793 | -33.7471
-5 | -0.2359 | 0.00818 | -0.0789 | -28.8386
-4.5 | -0.1789 | 0.00778 | -0.0783 | -22.9949
-4 | -0.123 | 0.00737 | -0.0776 | -16.6893
-3.5 | -0.0671 | 0.007 | -0.077 | -9.5857
-3 | -0.0116 | 0.00663 | -0.0763 | -1.7496
-2.5 | 0.044 | 0.00631 | -0.0757 | 6.9731
-2 | 0.0993 | 0.00602 | -0.075 | 16.495
-1.5 | 0.1543 | 0.00576 | -0.0743 | 26.7882
-1 | 0.2093 | 0.00556 | -0.0736 | 37.6439
-0.5 | 0.2644 | 0.00549 | -0.0728 | 48.1603
0 | 0.32 | 0.00551 | -0.072 | 58.0762
0.5 | 0.3754 | 0.00561 | -0.0712 | 66.9162
1 | 0.4302 | 0.00575 | -0.0703 | 74.8174
1.5 | 0.485 | 0.00591 | -0.0694 | 82.0643
2 | 0.5389 | 0.00613 | -0.0683 | 87.9119
2.5 | 0.5922 | 0.00637 | -0.0671 | 92.967
3 | 0.6441 | 0.00664 | -0.0655 | 97.003
3.5 | 0.6935 | 0.00692 | -0.0634 | 100.2168
4 | 0.7479 | 0.00725 | -0.0624 | 103.1586
4.5 | 0.8152 | 0.00776 | -0.0645 | 105.0515
5 | 0.8669 | 0.00829 | -0.0632 | 104.5718
5.5 | 0.9185 | 0.00884 | -0.0618 | 103.9027
6 | 0.9695 | 0.00945 | -0.0604 | 102.5926
6.5 | 1.0192 | 0.01015 | -0.0587 | 100.4138
7.5 | 1.1169 | 0.0116 | -0.0549 | 96.2845
8 | 1.164 | 0.01241 | -0.0527 | 93.7953
8.5 | 1.2093 | 0.01326 | -0.0502 | 91.1991
9 | 1.2517 | 0.01424 | -0.0472 | 87.9003
9.5 | 1.291 | 0.01524 | -0.0437 | 84.7113
10 | 1.323 | 0.01638 | -0.0389 | 80.7692
10.5 | 1.3524 | 0.01766 | -0.034 | 76.5798
11 | 1.3795 | 0.01912 | -0.0291 | 72.1496
11.5 | 1.4028 | 0.02084 | -0.0241 | 67.3129
12 | 1.4215 | 0.02296 | -0.0192 | 61.912
12.5 | 1.433 | 0.02575 | -0.0144 | 55.6505
13 | 1.4433 | 0.02893 | -0.0104 | 49.8894
13.5 | 1.4418 | 0.03346 | -0.0071 | 43.0903
14 | 1.4413 | 0.03851 | -0.0052 | 37.4266
14.5 | 1.4347 | 0.04484 | -0.0049 | 31.996
15 | 1.4172 | 0.05329 | -0.0064 | 26.5941
15.5 | 1.3905 | 0.06401 | -0.0103 | 21.7232
16 | 1.3557 | 0.07702 | -0.0163 | 17.6019
16.5 | 1.3185 | 0.09144 | -0.0236 | 14.4193
17 | 1.2844 | 0.10614 | -0.0316 | 12.101
17.5 | 1.2477 | 0.12198 | -0.0406 | 10.2287
18 | 1.2178 | 0.13705 | -0.0495 | 8.8858

## 47. Re 1M Mach 0.50 (1)
BIGFOIL.COM POLAR EXPORT
HN-1091a
HN-1091a |  |  |  | Cl Max: | 1.287 | at alpha= | 7.5 | deg
JavaFoil+Calcfoil stall+Eppler ext transition |  |  |  | L/D Max: | 113.852 | at alpha= | 5 | deg
Re: | 1000000 |  |  | Cd Min: | 0.00709 | at alpha= | -0.5 | deg
Mach: | 0.5 |  |  | Cl=0 at alpha= | -2.9493 | deg
|  |  |  | @ Cl=0.1, Cd= | 0.0075949
|  |  |  | @ Cl=0.4, Cd= | 0.0071903
|  |  |  | @ Cl=0.6, Cd= | 0.0090759
alpha (deg) | Cl | Cd | Cm | Cl/Cd
-20 | -0.918 | 0.20035 | -0.036 | -4.583
-19.5 | -0.892 | 0.19384 | -0.037 | -4.604
-19 | -0.865 | 0.19056 | -0.036 | -4.54
-18.5 | -0.838 | 0.18399 | -0.036 | -4.554
-18 | -0.812 | 0.17696 | -0.036 | -4.587
-17.5 | -0.786 | 0.17486 | -0.036 | -4.492
-17 | -0.759 | 0.16994 | -0.036 | -4.468
-16.5 | -0.733 | 0.16066 | -0.036 | -4.561
-16 | -0.705 | 0.15511 | -0.035 | -4.545
-15.5 | -0.678 | 0.15044 | -0.035 | -4.51
-15 | -0.652 | 0.14642 | -0.035 | -4.454
-14.5 | -0.626 | 0.14246 | -0.036 | -4.392
-14 | -0.598 | 0.13373 | -0.034 | -4.471
-13.5 | -0.571 | 0.12926 | -0.034 | -4.418
-13 | -0.545 | 0.12573 | -0.034 | -4.331
-12.5 | -0.518 | 0.12209 | -0.034 | -4.242
-12 | -0.49 | 0.11341 | -0.032 | -4.323
-11.5 | -0.464 | 0.11022 | -0.033 | -4.206
-11 | -0.437 | 0.10713 | -0.033 | -4.078
-10.5 | -0.409 | 0.10048 | -0.031 | -4.075
-10 | -0.383 | 0.09695 | -0.031 | -3.946
-9.5 | -0.356 | 0.09424 | -0.031 | -3.775
-9 | -0.328 | 0.08286 | -0.029 | -3.963
-8.5 | -0.302 | 0.06423 | -0.03 | -4.697
-8 | -0.274 | 0.06336 | -0.028 | -4.331
-7.5 | -0.38 | 0.05391 | -0.034 | -7.042
-7 | -0.452 | 0.0164 | -0.071 | -27.58
-6.5 | -0.44 | 0.01201 | -0.075 | -36.606
-6 | -0.395 | 0.01093 | -0.076 | -36.14
-5.5 | -0.338 | 0.00962 | -0.077 | -35.14
-5 | -0.276 | 0.00957 | -0.077 | -28.819
-4.5 | -0.211 | 0.00894 | -0.078 | -23.565
-4 | -0.144 | 0.00901 | -0.079 | -15.947
-3.5 | -0.076 | 0.00862 | -0.079 | -8.799
-3 | -0.007 | 0.00815 | -0.079 | -0.903
-2.5 | 0.062 | 0.00765 | -0.08 | 8.044
-2 | 0.131 | 0.00755 | -0.08 | 17.301
-1.5 | 0.2 | 0.00731 | -0.081 | 27.332
-1 | 0.269 | 0.00717 | -0.081 | 37.47
-0.5 | 0.338 | 0.00709 | -0.082 | 47.637
0 | 0.406 | 0.0072 | -0.082 | 56.456
0.5 | 0.475 | 0.00766 | -0.083 | 62.047
1 | 0.544 | 0.00873 | -0.083 | 62.329
1.5 | 0.612 | 0.00915 | -0.084 | 66.894
2 | 0.68 | 0.00951 | -0.084 | 71.576
2.5 | 0.748 | 0.01008 | -0.085 | 74.266
3 | 0.815 | 0.00869 | -0.085 | 93.835
3.5 | 0.881 | 0.00927 | -0.085 | 95.085
4 | 0.947 | 0.00889 | -0.086 | 106.51
4.5 | 1.011 | 0.00958 | -0.086 | 105.539
5 | 1.074 | 0.00943 | -0.086 | 113.852
5.5 | 1.133 | 0.01308 | -0.087 | 86.64
6 | 1.189 | 0.01431 | -0.087 | 83.122
6.5 | 1.238 | 0.01563 | -0.087 | 79.249
7 | 1.274 | 0.01711 | -0.087 | 74.487
7.5 | 1.287 | 0.01955 | -0.087 | 65.857
8 | 1.269 | 0.02252 | -0.086 | 56.332
8.5 | 1.149 | 0.02786 | -0.085 | 41.252
9 | 0.655 | 0.06979 | -0.046 | 9.384
9.5 | 0.677 | 0.08959 | -0.035 | 7.56
10 | 0.705 | 0.09538 | -0.037 | 7.388
10.5 | 0.732 | 0.10117 | -0.038 | 7.232
11 | 0.76 | 0.1075 | -0.041 | 7.065
11.5 | 0.786 | 0.11451 | -0.041 | 6.866
12 | 0.815 | 0.12202 | -0.046 | 6.682
12.5 | 0.841 | 0.12578 | -0.045 | 6.69

## 48. Re 1M Mach 0.50 (2)
BIGFOIL.COM POLAR EXPORT
HN-1091a
HN-1091a |  |  |  | Cl Max: | 1.3493 | at alpha= | 10 | deg
XFOIL ncrit=9 |  |  |  | L/D Max: | 101.451 | at alpha= | 4.5 | deg
Re: | 1000000 |  |  | Cd Min: | 0.2565 | at alpha= | -20 | deg
Mach: | 0.5 |  |  | Cl=0 at alpha= | -2.8402 | deg
|  |  |  | @ Cl=0.1, Cd= | 0.0066772
|  |  |  | @ Cl=0.4, Cd= | 0.0060978
|  |  |  | @ Cl=0.6, Cd= | 0.0068243
alpha (deg) | Cl | Cd | Cm | Cl/Cd
-20 | -0.6831 | 0.2565 | 0.0266 | -2.6632
-19.5 | -0.6622 | 0.24942 | 0.0225 | -2.655
-19 | -0.6416 | 0.24186 | 0.0183 | -2.6528
-18.5 | -0.6212 | 0.23329 | 0.0139 | -2.6628
-18 | -0.6034 | 0.22406 | 0.0087 | -2.693
-17.5 | -0.5836 | 0.21652 | 0.0055 | -2.6954
-17 | -0.5637 | 0.20962 | 0.0022 | -2.6892
-16.5 | -0.5443 | 0.20243 | -0.0013 | -2.6888
-16 | -0.5283 | 0.19303 | -0.006 | -2.7369
-15.5 | -0.5128 | 0.18445 | -0.01 | -2.7802
-15 | -0.4984 | 0.17582 | -0.0133 | -2.8347
-14.5 | -0.4805 | 0.16921 | -0.0155 | -2.8397
-14 | -0.4661 | 0.1612 | -0.0184 | -2.8914
-13.5 | -0.4547 | 0.15275 | -0.0215 | -2.9768
-13 | -0.445 | 0.14431 | -0.0244 | -3.0836
-12.5 | -0.4388 | 0.13527 | -0.0275 | -3.2439
-12 | -0.4359 | 0.12597 | -0.0306 | -3.4603
-11.5 | -0.4378 | 0.11608 | -0.0339 | -3.7715
-11 | -0.4492 | 0.1048 | -0.0379 | -4.2863
-10.5 | -0.4532 | 0.09645 | -0.0409 | -4.6988
-10 | -0.465 | 0.08718 | -0.0442 | -5.3338
-9.5 | -0.49 | 0.07663 | -0.0482 | -6.3944
-9 | -0.5281 | 0.06567 | -0.0521 | -8.0417
-8.5 | -0.5741 | 0.05415 | -0.0569 | -10.602
-8 | -0.5895 | 0.03362 | -0.0867 | -17.5342
-7.5 | -0.5833 | 0.02187 | -0.0983 | -26.6712
-7 | -0.5362 | 0.01566 | -0.0993 | -34.2401
-6.5 | -0.4711 | 0.01299 | -0.0978 | -36.2664
-6 | -0.4057 | 0.01122 | -0.096 | -36.1586
-5.5 | -0.3401 | 0.01008 | -0.0939 | -33.7401
-5 | -0.2757 | 0.00928 | -0.0917 | -29.7091
-4.5 | -0.2119 | 0.0086 | -0.0897 | -24.6395
-4 | -0.1475 | 0.00811 | -0.0881 | -18.1874
-3.5 | -0.0834 | 0.0077 | -0.0866 | -10.8312
-3 | -0.0201 | 0.0073 | -0.0852 | -2.7534
-2.5 | 0.0428 | 0.00696 | -0.084 | 6.1494
-2 | 0.1055 | 0.00665 | -0.0828 | 15.8647
-1.5 | 0.1679 | 0.0064 | -0.0817 | 26.2344
-1 | 0.2298 | 0.00617 | -0.0805 | 37.2447
-0.5 | 0.2915 | 0.00602 | -0.0793 | 48.4219
0 | 0.3535 | 0.006 | -0.0781 | 58.9167
0.5 | 0.4153 | 0.00613 | -0.0767 | 67.7488
1 | 0.4772 | 0.0063 | -0.0754 | 75.746
1.5 | 0.5386 | 0.00653 | -0.0739 | 82.4809
2 | 0.5992 | 0.00682 | -0.0722 | 87.8592
2.5 | 0.6592 | 0.00714 | -0.0703 | 92.3249
3 | 0.7181 | 0.0075 | -0.0681 | 95.7467
3.5 | 0.7745 | 0.00788 | -0.0652 | 98.2868
4 | 0.8259 | 0.00826 | -0.0611 | 99.9879
4.5 | 0.9019 | 0.00889 | -0.0621 | 101.4511
5 | 0.9597 | 0.00956 | -0.0594 | 100.387
5.5 | 1.0159 | 0.01031 | -0.0562 | 98.5354
6.5 | 1.1211 | 0.01206 | -0.0481 | 92.9602
7 | 1.1669 | 0.013 | -0.0425 | 89.7615
7.5 | 1.2092 | 0.01415 | -0.0364 | 85.4558
8 | 1.2494 | 0.01548 | -0.0302 | 80.7106
8.5 | 1.2862 | 0.01707 | -0.0238 | 75.3486
9 | 1.3161 | 0.01917 | -0.0172 | 68.6541
9.5 | 1.3392 | 0.02191 | -0.0107 | 61.1228
10 | 1.3493 | 0.02585 | -0.0047 | 52.1973
10.5 | 1.3436 | 0.03157 | -0.0002 | 42.5594
11 | 1.3273 | 0.03915 | 0.0014 | 33.9029
11.5 | 1.301 | 0.0488 | -0.0001 | 26.6598
12 | 1.2684 | 0.06021 | -0.0044 | 21.0663
12.5 | 1.2348 | 0.07268 | -0.0105 | 16.9895
13 | 1.1983 | 0.08634 | -0.018 | 13.8789
13.5 | 1.1634 | 0.10059 | -0.0264 | 11.5658
14 | 1.1326 | 0.11499 | -0.0353 | 9.8496
14.5 | 1.1061 | 0.12944 | -0.0446 | 8.5453
15 | 1.0849 | 0.14374 | -0.0539 | 7.5477

## 49. Re 2M Mach 0.00 (1)
BIGFOIL.COM POLAR EXPORT
HN-1091a
HN-1091a |  |  |  | Cl Max: | 1.374 | at alpha= | 11 | deg
JavaFoil+Calcfoil stall+Eppler ext transition |  |  |  | L/D Max: | 116.415 | at alpha= | 7.5 | deg
Re: | 2000000 |  |  | Cd Min: | 0.00664 | at alpha= | -1 | deg
Mach: | 0 |  |  | Cl=0 at alpha= | -2.9491 | deg
|  |  |  | @ Cl=0.1, Cd= | 0.006861
|  |  |  | @ Cl=0.4, Cd= | 0.007034
|  |  |  | @ Cl=0.6, Cd= | 0.0076708
alpha (deg) | Cl | Cd | Cm | Cl/Cd
-15.5 | -0.641 | 0.11455 | -0.03 | -5.598
-15 | -0.651 | 0.10719 | -0.031 | -6.073
-14.5 | -0.658 | 0.10042 | -0.032 | -6.556
-14 | -0.664 | 0.09415 | -0.033 | -7.051
-13.5 | -0.667 | 0.08722 | -0.035 | -7.649
-13 | -0.668 | 0.08018 | -0.037 | -8.334
-12.5 | -0.668 | 0.0719 | -0.039 | -9.291
-12 | -0.667 | 0.06265 | -0.043 | -10.646
-11.5 | -0.671 | 0.04912 | -0.047 | -13.655
-11 | -0.697 | 0.02665 | -0.055 | -26.135
-10.5 | -0.701 | 0.01763 | -0.059 | -39.743
-10 | -0.692 | 0.01352 | -0.061 | -51.137
-9.5 | -0.67 | 0.01178 | -0.062 | -56.845
-9 | -0.64 | 0.01078 | -0.063 | -59.348
-8.5 | -0.602 | 0.01014 | -0.064 | -59.359
-8 | -0.559 | 0.00887 | -0.065 | -63.005
-7.5 | -0.512 | 0.00888 | -0.065 | -57.685
-7 | -0.462 | 0.00854 | -0.065 | -54.178
-6.5 | -0.41 | 0.00875 | -0.066 | -46.895
-6 | -0.356 | 0.00844 | -0.066 | -42.149
-5.5 | -0.3 | 0.00821 | -0.067 | -36.478
-5 | -0.242 | 0.00776 | -0.067 | -31.207
-4.5 | -0.184 | 0.00757 | -0.068 | -24.312
-4 | -0.125 | 0.00727 | -0.068 | -17.228
-3.5 | -0.066 | 0.00721 | -0.068 | -9.142
-3 | -0.006 | 0.00695 | -0.069 | -0.919
-2.5 | 0.053 | 0.00672 | -0.069 | 7.94
-2 | 0.113 | 0.0069 | -0.07 | 16.401
-1.5 | 0.173 | 0.00678 | -0.07 | 25.519
-1 | 0.233 | 0.00664 | -0.07 | 35.077
-0.5 | 0.293 | 0.00703 | -0.071 | 41.624
0 | 0.352 | 0.00701 | -0.071 | 50.266
0.5 | 0.412 | 0.00704 | -0.072 | 58.557
1 | 0.472 | 0.00721 | -0.072 | 65.417
1.5 | 0.531 | 0.00742 | -0.072 | 71.613
2 | 0.59 | 0.00762 | -0.073 | 77.42
2.5 | 0.649 | 0.00792 | -0.073 | 82.043
3 | 0.708 | 0.00824 | -0.074 | 85.93
3.5 | 0.767 | 0.00859 | -0.074 | 89.279
4 | 0.825 | 0.00903 | -0.074 | 91.339
4.5 | 0.883 | 0.00943 | -0.075 | 93.664
5 | 0.94 | 0.01 | -0.075 | 94.013
5.5 | 0.996 | 0.0105 | -0.075 | 94.929
6 | 1.052 | 0.01112 | -0.076 | 94.592
6.5 | 1.105 | 0.01194 | -0.076 | 92.558
7 | 1.156 | 0.01272 | -0.076 | 90.838
7.5 | 1.201 | 0.01031 | -0.077 | 116.415
8 | 1.245 | 0.01094 | -0.077 | 113.738
8.5 | 1.283 | 0.01339 | -0.077 | 95.826
9 | 1.315 | 0.01432 | -0.077 | 91.808
9.5 | 1.341 | 0.01518 | -0.077 | 88.357
10 | 1.36 | 0.01638 | -0.078 | 83.018
10.5 | 1.371 | 0.01745 | -0.078 | 78.575
11 | 1.374 | 0.01868 | -0.077 | 73.548
11.5 | 1.37 | 0.02021 | -0.077 | 67.791
12 | 1.357 | 0.02211 | -0.077 | 61.37
12.5 | 1.336 | 0.02459 | -0.076 | 54.337
13 | 1.307 | 0.02785 | -0.076 | 46.92
13.5 | 1.269 | 0.03247 | -0.075 | 39.088
14 | 1.224 | 0.03896 | -0.073 | 31.417
14.5 | 1.173 | 0.04813 | -0.071 | 24.364
15 | 1.115 | 0.0615 | -0.068 | 18.123
15.5 | 1.061 | 0.0751 | -0.065 | 14.126
16 | 1.01 | 0.0893 | -0.062 | 11.305

## 50. Re 2M Mach 0.00 (2)
BIGFOIL.COM POLAR EXPORT
HN-1091a
HN-1091a |  |  |  | Cl Max: | 1.6152 | at alpha= | 16.5 | deg
XFOIL ncrit=9 |  |  |  | L/D Max: | 119.126 | at alpha= | 5.5 | deg
Re: | 2000000 |  |  | Cd Min: | 0.15016 | at alpha= | -18.5 | deg
Mach: | 0 |  |  | Cl=0 at alpha= | -2.888 | deg
|  |  |  | @ Cl=0.1, Cd= | 0.0053985
|  |  |  | @ Cl=0.4, Cd= | 0.0050531
|  |  |  | @ Cl=0.6, Cd= | 0.005782
alpha (deg) | Cl | Cd | Cm | Cl/Cd
-18.5 | -0.7738 | 0.15016 | -0.0108 | -5.1532
-18 | -0.8159 | 0.13245 | -0.0199 | -6.1601
-17.5 | -0.8788 | 0.11185 | -0.0308 | -7.857
-17 | -0.9906 | 0.0843 | -0.0462 | -11.7509
-16.5 | -1.116 | 0.05539 | -0.064 | -20.148
-16 | -1.1697 | 0.03905 | -0.0763 | -29.9539
-15.5 | -1.1809 | 0.03193 | -0.0801 | -36.984
-15 | -1.1907 | 0.02713 | -0.0797 | -43.8887
-14.5 | -1.2067 | 0.02457 | -0.0726 | -49.1127
-14 | -1.2129 | 0.0218 | -0.0653 | -55.6376
-13.5 | -1.1973 | 0.01995 | -0.0602 | -60.015
-13 | -1.1563 | 0.01856 | -0.0591 | -62.3006
-12.5 | -1.0988 | 0.01719 | -0.0611 | -63.9209
-12 | -1.0392 | 0.01604 | -0.0633 | -64.788
-11.5 | -0.9768 | 0.01508 | -0.0657 | -64.7745
-11 | -0.9229 | 0.01366 | -0.0665 | -67.5622
-10.5 | -0.8619 | 0.01281 | -0.0684 | -67.2834
-10 | -0.7983 | 0.01208 | -0.0706 | -66.0844
-9.5 | -0.7336 | 0.01109 | -0.0731 | -66.1497
-9 | -0.6741 | 0.0105 | -0.0743 | -64.2
-8.5 | -0.6146 | 0.00977 | -0.0754 | -62.9069
-8 | -0.5549 | 0.00929 | -0.0764 | -59.7309
-7.5 | -0.4987 | 0.00868 | -0.0766 | -57.4539
-7 | -0.4438 | 0.00828 | -0.0764 | -53.599
-6 | -0.3362 | 0.00746 | -0.0755 | -45.067
-5.5 | -0.2827 | 0.00708 | -0.075 | -39.9294
-5 | -0.2287 | 0.00679 | -0.0745 | -33.6819
-4 | -0.1203 | 0.00629 | -0.0737 | -19.1256
-3.5 | -0.0664 | 0.00605 | -0.0732 | -10.9752
-3 | -0.0121 | 0.00581 | -0.0729 | -2.0826
-2.5 | 0.0419 | 0.00559 | -0.0725 | 7.4955
-2 | 0.0961 | 0.00541 | -0.0721 | 17.7634
-1.5 | 0.1504 | 0.00525 | -0.0718 | 28.6476
-1 | 0.2044 | 0.00509 | -0.0714 | 40.1572
-0.5 | 0.2586 | 0.00498 | -0.0711 | 51.9277
0 | 0.3125 | 0.00493 | -0.0706 | 63.3874
0.5 | 0.3668 | 0.00498 | -0.0702 | 73.6546
1 | 0.4213 | 0.0051 | -0.0699 | 82.6078
1.5 | 0.4754 | 0.00527 | -0.0694 | 90.2087
2 | 0.5292 | 0.00547 | -0.0689 | 96.7459
2.5 | 0.5827 | 0.0057 | -0.0684 | 102.2281
3.5 | 0.6882 | 0.0062 | -0.0671 | 111
4.5 | 0.7891 | 0.0068 | -0.0648 | 116.0441
5 | 0.8373 | 0.00707 | -0.0631 | 118.43
5.5 | 0.8994 | 0.00755 | -0.0648 | 119.1258
6 | 0.9496 | 0.00806 | -0.0639 | 117.8164
6.5 | 0.9998 | 0.00857 | -0.0629 | 116.6628
7 | 1.0494 | 0.0091 | -0.0619 | 115.3187
7.5 | 1.098 | 0.00969 | -0.0608 | 113.3127
8 | 1.1467 | 0.01026 | -0.0597 | 111.7641
8.5 | 1.1932 | 0.01095 | -0.0582 | 108.968
9 | 1.2389 | 0.01165 | -0.0567 | 106.3433
9.5 | 1.2836 | 0.01237 | -0.055 | 103.7672
10 | 1.3267 | 0.01315 | -0.053 | 100.8897
10.5 | 1.3681 | 0.01396 | -0.0508 | 98.0014
11 | 1.4072 | 0.01482 | -0.0483 | 94.9528
11.5 | 1.4407 | 0.01574 | -0.0448 | 91.5311
12 | 1.47 | 0.01667 | -0.0406 | 88.1824
12.5 | 1.4975 | 0.01773 | -0.0364 | 84.4614
13 | 1.5223 | 0.01897 | -0.0321 | 80.2478
13.5 | 1.5427 | 0.02052 | -0.0276 | 75.1803
14 | 1.5639 | 0.0221 | -0.0236 | 70.7647
14.5 | 1.5785 | 0.02423 | -0.0195 | 65.1465
15 | 1.5909 | 0.02671 | -0.0158 | 59.562
15.5 | 1.6029 | 0.02945 | -0.0128 | 54.4278
16 | 1.6121 | 0.0327 | -0.0104 | 49.2997
16.5 | 1.6152 | 0.03683 | -0.0086 | 43.8556
17 | 1.6148 | 0.04175 | -0.0076 | 38.6778
17.5 | 1.6054 | 0.04826 | -0.0078 | 33.2656
18 | 1.5882 | 0.05649 | -0.0096 | 28.1147
18.5 | 1.5627 | 0.06681 | -0.0131 | 23.3902
19 | 1.5308 | 0.07913 | -0.0186 | 19.3454
19.5 | 1.4864 | 0.09463 | -0.0264 | 15.7075
20 | 1.4308 | 0.11331 | -0.0367 | 12.6273

## 51. Re 2M Mach 0.10 (1)
BIGFOIL.COM POLAR EXPORT
HN-1091a
HN-1091a |  |  |  | Cl Max: | 1.368 | at alpha= | 10.5 | deg
JavaFoil+Calcfoil stall+Eppler ext transition |  |  |  | L/D Max: | 124.129 | at alpha= | 8 | deg
Re: | 2000000 |  |  | Cd Min: | 0.0067 | at alpha= | -1 | deg
Mach: | 0.1 |  |  | Cl=0 at alpha= | -2.95 | deg
|  |  |  | @ Cl=0.1, Cd= | 0.0068657
|  |  |  | @ Cl=0.4, Cd= | 0.007073
|  |  |  | @ Cl=0.6, Cd= | 0.0077192
alpha (deg) | Cl | Cd | Cm | Cl/Cd
-15.5 | -0.612 | 0.11691 | -0.029 | -5.235
-15 | -0.624 | 0.1098 | -0.03 | -5.686
-14.5 | -0.635 | 0.10278 | -0.031 | -6.183
-14 | -0.643 | 0.09639 | -0.032 | -6.675
-13.5 | -0.65 | 0.0895 | -0.034 | -7.257
-13 | -0.653 | 0.08254 | -0.036 | -7.91
-12.5 | -0.654 | 0.07485 | -0.038 | -8.739
-12 | -0.654 | 0.06626 | -0.041 | -9.869
-11.5 | -0.656 | 0.05458 | -0.045 | -12.015
-11 | -0.674 | 0.03426 | -0.053 | -19.661
-10.5 | -0.691 | 0.01948 | -0.058 | -35.463
-10 | -0.686 | 0.01423 | -0.061 | -48.218
-9.5 | -0.667 | 0.01207 | -0.062 | -55.249
-9 | -0.639 | 0.01093 | -0.064 | -58.484
-8.5 | -0.603 | 0.01024 | -0.064 | -58.838
-8 | -0.56 | 0.00895 | -0.065 | -62.632
-7.5 | -0.514 | 0.00896 | -0.065 | -57.379
-7 | -0.464 | 0.0086 | -0.066 | -53.978
-6.5 | -0.412 | 0.00876 | -0.066 | -47.021
-6 | -0.357 | 0.00845 | -0.067 | -42.277
-5.5 | -0.301 | 0.00821 | -0.067 | -36.682
-5 | -0.243 | 0.00776 | -0.068 | -31.378
-4.5 | -0.185 | 0.00756 | -0.068 | -24.457
-4 | -0.126 | 0.00733 | -0.068 | -17.16
-3.5 | -0.066 | 0.00693 | -0.069 | -9.565
-3 | -0.006 | 0.00695 | -0.069 | -0.924
-2.5 | 0.054 | 0.00672 | -0.07 | 7.979
-2 | 0.114 | 0.00691 | -0.07 | 16.465
-1.5 | 0.174 | 0.00679 | -0.07 | 25.622
-1 | 0.234 | 0.0067 | -0.071 | 34.949
-0.5 | 0.294 | 0.00704 | -0.071 | 41.774
0 | 0.354 | 0.00705 | -0.072 | 50.233
0.5 | 0.414 | 0.00708 | -0.072 | 58.528
1 | 0.474 | 0.00726 | -0.072 | 65.243
1.5 | 0.534 | 0.00747 | -0.073 | 71.486
2 | 0.593 | 0.00769 | -0.073 | 77.189
2.5 | 0.653 | 0.00794 | -0.074 | 82.151
3 | 0.712 | 0.00828 | -0.074 | 86.002
3.5 | 0.771 | 0.00866 | -0.074 | 89.029
4 | 0.829 | 0.00912 | -0.075 | 90.935
4.5 | 0.887 | 0.00951 | -0.075 | 93.307
5 | 0.945 | 0.01005 | -0.075 | 93.998
5.5 | 1.001 | 0.0106 | -0.076 | 94.479
6 | 1.057 | 0.01119 | -0.076 | 94.4
6.5 | 1.11 | 0.01207 | -0.076 | 91.994
7 | 1.16 | 0.01088 | -0.077 | 106.527
7.5 | 1.205 | 0.0104 | -0.077 | 115.958
8 | 1.249 | 0.01006 | -0.077 | 124.129
8.5 | 1.287 | 0.01369 | -0.077 | 94.008
9 | 1.318 | 0.0145 | -0.078 | 90.878
9.5 | 1.342 | 0.01539 | -0.078 | 87.226
10 | 1.359 | 0.01662 | -0.078 | 81.747
10.5 | 1.368 | 0.01774 | -0.078 | 77.089
11 | 1.368 | 0.01909 | -0.078 | 71.643
11.5 | 1.36 | 0.0207 | -0.078 | 65.708
12 | 1.343 | 0.0228 | -0.077 | 58.894
12.5 | 1.316 | 0.02562 | -0.076 | 51.371
13 | 1.28 | 0.02945 | -0.076 | 43.486
13.5 | 1.236 | 0.03485 | -0.074 | 35.48
14 | 1.183 | 0.04303 | -0.072 | 27.499
14.5 | 1.124 | 0.05434 | -0.07 | 20.689
15 | 1.065 | 0.06778 | -0.067 | 15.712
15.5 | 1.004 | 0.08498 | -0.063 | 11.811

## 52. Re 2M Mach 0.10 (2)
BIGFOIL.COM POLAR EXPORT
HN-1091a
HN-1091a |  |  |  | Cl Max: | 1.6017 | at alpha= | 16 | deg
XFOIL ncrit=9 |  |  |  | L/D Max: | 118.947 | at alpha= | 5.5 | deg
Re: | 2000000 |  |  | Cd Min: | 0.14511 | at alpha= | -18 | deg
Mach: | 0.1 |  |  | Cl=0 at alpha= | -2.8858 | deg
|  |  |  | @ Cl=0.1, Cd= | 0.0054197
|  |  |  | @ Cl=0.4, Cd= | 0.0050688
|  |  |  | @ Cl=0.6, Cd= | 0.0057898
alpha (deg) | Cl | Cd | Cm | Cl/Cd
-18 | -0.7639 | 0.14511 | -0.0139 | -5.2643
-17.5 | -0.8064 | 0.12765 | -0.0229 | -6.3173
-17 | -0.8889 | 0.1037 | -0.0359 | -8.5718
-16.5 | -0.9587 | 0.08426 | -0.0468 | -11.3779
-16 | -1.0658 | 0.05878 | -0.0622 | -18.132
-15.5 | -1.1325 | 0.03974 | -0.0765 | -28.4977
-15 | -1.1563 | 0.03111 | -0.0814 | -37.1681
-14.5 | -1.162 | 0.02699 | -0.08 | -43.053
-14 | -1.1806 | 0.02456 | -0.0719 | -48.07
-13.5 | -1.1905 | 0.02139 | -0.0641 | -55.6568
-13 | -1.1637 | 0.0196 | -0.0607 | -59.3724
-12.5 | -1.1069 | 0.01794 | -0.0627 | -61.7001
-12 | -1.0474 | 0.01662 | -0.0647 | -63.0205
-11.5 | -0.9849 | 0.01547 | -0.067 | -63.6652
-11 | -0.9296 | 0.01411 | -0.0678 | -65.8824
-10.5 | -0.8687 | 0.01307 | -0.0695 | -66.4652
-10 | -0.8047 | 0.01225 | -0.0716 | -65.6898
-9.5 | -0.7392 | 0.01127 | -0.0741 | -65.5901
-9 | -0.6794 | 0.01061 | -0.0752 | -64.0339
-8.5 | -0.6191 | 0.00988 | -0.0762 | -62.6619
-8 | -0.5594 | 0.00934 | -0.0771 | -59.8929
-7.5 | -0.5021 | 0.00875 | -0.0774 | -57.3829
-7 | -0.4468 | 0.00836 | -0.0771 | -53.445
-6.5 | -0.3927 | 0.00788 | -0.0766 | -49.835
-6 | -0.3387 | 0.00749 | -0.0761 | -45.2203
-5.5 | -0.2846 | 0.00712 | -0.0755 | -39.9719
-5 | -0.2305 | 0.00682 | -0.075 | -33.7977
-4.5 | -0.176 | 0.00656 | -0.0745 | -26.8293
-4 | -0.1213 | 0.00631 | -0.0741 | -19.2235
-3.5 | -0.067 | 0.00608 | -0.0736 | -11.0197
-3 | -0.0124 | 0.00584 | -0.0733 | -2.1233
-2.5 | 0.0419 | 0.00561 | -0.0728 | 7.4688
-2 | 0.0965 | 0.00543 | -0.0725 | 17.7716
-1.5 | 0.151 | 0.00527 | -0.0721 | 28.6528
-1 | 0.2054 | 0.00511 | -0.0717 | 40.1957
-0.5 | 0.2599 | 0.005 | -0.0714 | 51.98
0.5 | 0.3687 | 0.005 | -0.0705 | 73.74
1 | 0.4233 | 0.00512 | -0.0701 | 82.6758
1.5 | 0.4778 | 0.00529 | -0.0697 | 90.3214
2 | 0.5319 | 0.0055 | -0.0692 | 96.7091
2.5 | 0.5857 | 0.00572 | -0.0686 | 102.3951
3 | 0.639 | 0.00598 | -0.068 | 106.8562
4 | 0.7433 | 0.00654 | -0.0663 | 113.6544
4.5 | 0.7933 | 0.00683 | -0.0649 | 116.1493
5 | 0.8415 | 0.00711 | -0.0631 | 118.3544
5.5 | 0.904 | 0.0076 | -0.0647 | 118.9474
6 | 0.9547 | 0.00811 | -0.0638 | 117.7189
6.5 | 1.005 | 0.00864 | -0.0628 | 116.3194
7 | 1.055 | 0.00917 | -0.0617 | 115.0491
7.5 | 1.1041 | 0.00976 | -0.0605 | 113.125
8 | 1.1528 | 0.01034 | -0.0593 | 111.4894
8.5 | 1.1993 | 0.01106 | -0.0577 | 108.4358
9 | 1.2456 | 0.01176 | -0.056 | 105.9184
9.5 | 1.2901 | 0.01251 | -0.0542 | 103.1255
10 | 1.3328 | 0.01333 | -0.052 | 99.985
10.5 | 1.3741 | 0.01416 | -0.0496 | 97.041
11 | 1.4127 | 0.01504 | -0.0468 | 93.9295
11.5 | 1.444 | 0.01596 | -0.0427 | 90.4762
12 | 1.4719 | 0.01701 | -0.0382 | 86.5315
12.5 | 1.4976 | 0.01822 | -0.0337 | 82.1954
13 | 1.5224 | 0.01953 | -0.0294 | 77.9519
13.5 | 1.5431 | 0.02114 | -0.0249 | 72.9943
14 | 1.5615 | 0.02299 | -0.0208 | 67.9208
14.5 | 1.5724 | 0.02552 | -0.0165 | 61.6144
15 | 1.5866 | 0.02804 | -0.0132 | 56.5835
15.5 | 1.596 | 0.0312 | -0.0104 | 51.1538
16 | 1.6017 | 0.03501 | -0.0082 | 45.7498
16.5 | 1.6008 | 0.03988 | -0.0069 | 40.1404
17 | 1.5955 | 0.04578 | -0.0066 | 34.8515
17.5 | 1.5792 | 0.05371 | -0.0079 | 29.4023
18 | 1.5553 | 0.06359 | -0.0111 | 24.4582
18.5 | 1.5225 | 0.07585 | -0.0163 | 20.0725
19 | 1.4845 | 0.08997 | -0.0233 | 16.4999
19.5 | 1.4362 | 0.10696 | -0.0324 | 13.4274
20 | 1.3798 | 0.12651 | -0.0438 | 10.9066

## 53. Re 2M Mach 0.25 (1)
BIGFOIL.COM POLAR EXPORT
HN-1091a
HN-1091a |  |  |  | Cl Max: | 1.343 | at alpha= | 10 | deg
JavaFoil+Calcfoil stall+Eppler ext transition |  |  |  | L/D Max: | 123.926 | at alpha= | 7.5 | deg
Re: | 2000000 |  |  | Cd Min: | 0.00665 | at alpha= | -2 | deg
Mach: | 0.25 |  |  | Cl=0 at alpha= | -2.9436 | deg
|  |  |  | @ Cl=0.1, Cd= | 0.0066993
|  |  |  | @ Cl=0.4, Cd= | 0.0071918
|  |  |  | @ Cl=0.6, Cd= | 0.0078587
alpha (deg) | Cl | Cd | Cm | Cl/Cd
-14.5 | -0.435 | 0.11427 | -0.028 | -3.809
-14 | -0.472 | 0.10716 | -0.029 | -4.407
-13.5 | -0.504 | 0.10017 | -0.029 | -5.033
-13 | -0.531 | 0.09373 | -0.03 | -5.662
-12.5 | -0.552 | 0.08746 | -0.031 | -6.311
-12 | -0.568 | 0.07999 | -0.034 | -7.101
-11.5 | -0.579 | 0.07268 | -0.037 | -7.96
-11 | -0.585 | 0.06435 | -0.04 | -9.089
-10.5 | -0.592 | 0.0522 | -0.046 | -11.336
-10 | -0.622 | 0.02763 | -0.056 | -22.516
-9.5 | -0.639 | 0.01538 | -0.062 | -41.534
-9 | -0.628 | 0.01219 | -0.064 | -51.471
-8.5 | -0.602 | 0.0109 | -0.066 | -55.181
-8 | -0.565 | 0.01018 | -0.067 | -55.493
-7.5 | -0.521 | 0.00889 | -0.067 | -58.598
-7 | -0.473 | 0.00891 | -0.068 | -53.072
-6.5 | -0.421 | 0.00853 | -0.068 | -49.296
-6 | -0.366 | 0.00865 | -0.069 | -42.285
-5.5 | -0.308 | 0.00839 | -0.069 | -36.776
-5 | -0.25 | 0.00805 | -0.069 | -31.008
-4.5 | -0.19 | 0.0077 | -0.07 | -24.656
-4 | -0.129 | 0.00744 | -0.07 | -17.361
-3.5 | -0.068 | 0.00702 | -0.071 | -9.688
-3 | -0.007 | 0.00711 | -0.071 | -0.928
-2.5 | 0.055 | 0.00683 | -0.072 | 8.063
-2 | 0.117 | 0.00665 | -0.072 | 17.586
-1.5 | 0.179 | 0.00694 | -0.072 | 25.777
-1 | 0.241 | 0.0068 | -0.073 | 35.399
-0.5 | 0.302 | 0.00686 | -0.073 | 44.059
0 | 0.364 | 0.00718 | -0.074 | 50.703
0.5 | 0.425 | 0.0072 | -0.074 | 59.123
1 | 0.487 | 0.00746 | -0.074 | 65.269
1.5 | 0.548 | 0.00762 | -0.075 | 71.957
2 | 0.609 | 0.0079 | -0.075 | 77.147
2.5 | 0.67 | 0.00816 | -0.076 | 82.191
3 | 0.731 | 0.00856 | -0.076 | 85.371
3.5 | 0.792 | 0.00894 | -0.076 | 88.564
4 | 0.852 | 0.00944 | -0.077 | 90.249
4.5 | 0.911 | 0.0099 | -0.077 | 92.038
5 | 0.97 | 0.01046 | -0.077 | 92.676
5.5 | 1.027 | 0.0111 | -0.078 | 92.551
6 | 1.084 | 0.01186 | -0.078 | 91.366
6.5 | 1.136 | 0.01074 | -0.078 | 105.742
7 | 1.185 | 0.01021 | -0.079 | 116.038
7.5 | 1.231 | 0.00993 | -0.079 | 123.926
8 | 1.272 | 0.0135 | -0.079 | 94.189
8.5 | 1.305 | 0.01457 | -0.079 | 89.541
9 | 1.329 | 0.01565 | -0.08 | 84.887
9.5 | 1.341 | 0.01694 | -0.08 | 79.181
10 | 1.343 | 0.01826 | -0.08 | 73.524
10.5 | 1.333 | 0.01985 | -0.079 | 67.13
11 | 1.309 | 0.0219 | -0.079 | 59.745
11.5 | 1.27 | 0.0248 | -0.078 | 51.204
12 | 1.214 | 0.02922 | -0.077 | 41.535
12.5 | 1.14 | 0.03653 | -0.075 | 31.213
13 | 1.047 | 0.0502 | -0.071 | 20.847
13.5 | 0.945 | 0.07062 | -0.065 | 13.376
14 | 0.85 | 0.09025 | -0.058 | 9.424
14.5 | 0.765 | 0.10488 | -0.053 | 7.293
15 | 0.68 | 0.11734 | -0.049 | 5.794

## 54. Re 2M Mach 0.25 (2)
BIGFOIL.COM POLAR EXPORT
HN-1091a
HN-1091a |  |  |  | Cl Max: | 1.5411 | at alpha= | 14.5 | deg
XFOIL ncrit=9 |  |  |  | L/D Max: | 118.497 | at alpha= | 5.5 | deg
Re: | 2000000 |  |  | Cd Min: | 0.20055 | at alpha= | -17.5 | deg
Mach: | 0.25 |  |  | Cl=0 at alpha= | -2.8739 | deg
|  |  |  | @ Cl=0.1, Cd= | 0.0055573
|  |  |  | @ Cl=0.4, Cd= | 0.0051457
|  |  |  | @ Cl=0.6, Cd= | 0.0058405
alpha (deg) | Cl | Cd | Cm | Cl/Cd
-17.5 | -0.5655 | 0.20055 | 0.0051 | -2.8197
-15.5 | -0.7098 | 0.11985 | -0.0287 | -5.9224
-15 | -0.7753 | 0.09984 | -0.0397 | -7.7654
-14.5 | -0.8526 | 0.07993 | -0.0515 | -10.6668
-14 | -0.9391 | 0.05922 | -0.0641 | -15.8578
-13.5 | -1.0011 | 0.04032 | -0.0787 | -24.8289
-13 | -1.0321 | 0.03109 | -0.084 | -33.1972
-12.5 | -1.0786 | 0.02683 | -0.0762 | -40.2013
-12 | -1.0736 | 0.0232 | -0.0718 | -46.2759
-11.5 | -1.0197 | 0.01996 | -0.0741 | -51.0872
-11 | -0.9603 | 0.01758 | -0.0757 | -54.6246
-10.5 | -0.9012 | 0.01581 | -0.0764 | -57.0019
-10 | -0.8387 | 0.01379 | -0.0779 | -60.8194
-9.5 | -0.7696 | 0.01259 | -0.08 | -61.1279
-9 | -0.7077 | 0.01149 | -0.0805 | -61.5927
-8.5 | -0.6437 | 0.01061 | -0.0813 | -60.6692
-8 | -0.583 | 0.00981 | -0.0814 | -59.4292
-7.5 | -0.522 | 0.00925 | -0.0815 | -56.4324
-7 | -0.465 | 0.00862 | -0.0808 | -53.9443
-6.5 | -0.4083 | 0.00815 | -0.08 | -50.0982
-6 | -0.3519 | 0.00774 | -0.0792 | -45.4651
-5.5 | -0.296 | 0.00732 | -0.0784 | -40.4372
-5 | -0.2398 | 0.007 | -0.0776 | -34.2571
-4.5 | -0.1833 | 0.00668 | -0.077 | -27.4401
-4 | -0.127 | 0.00644 | -0.0763 | -19.7205
-3.5 | -0.0705 | 0.00618 | -0.0758 | -11.4078
-3 | -0.0141 | 0.00596 | -0.0753 | -2.3658
-2.5 | 0.0418 | 0.00573 | -0.0747 | 7.2949
-1 | 0.2103 | 0.00523 | -0.0734 | 40.2103
-0.5 | 0.2666 | 0.00511 | -0.073 | 52.1722
0 | 0.3224 | 0.00505 | -0.0725 | 63.8416
0.5 | 0.3785 | 0.0051 | -0.072 | 74.2157
1 | 0.4349 | 0.00522 | -0.0715 | 83.3142
1.5 | 0.4909 | 0.0054 | -0.071 | 90.9074
2 | 0.5468 | 0.00561 | -0.0704 | 97.4688
2.5 | 0.6022 | 0.00585 | -0.0697 | 102.9402
3.5 | 0.7117 | 0.0064 | -0.0681 | 111.2031
4 | 0.7649 | 0.00674 | -0.0669 | 113.4866
4.5 | 0.8166 | 0.00704 | -0.0654 | 115.9943
5 | 0.8653 | 0.00734 | -0.063 | 117.8883
5.5 | 0.9302 | 0.00785 | -0.0645 | 118.4968
6 | 0.9824 | 0.0084 | -0.0632 | 116.9524
6.5 | 1.0345 | 0.00895 | -0.0618 | 115.5866
7 | 1.0859 | 0.00954 | -0.0603 | 113.826
7.5 | 1.1361 | 0.0102 | -0.0586 | 111.3824
8 | 1.1861 | 0.01085 | -0.0568 | 109.318
8.5 | 1.2337 | 0.01162 | -0.0545 | 106.1704
9 | 1.2791 | 0.01247 | -0.0519 | 102.5742
9.5 | 1.3231 | 0.01335 | -0.049 | 99.1086
10 | 1.3641 | 0.01429 | -0.0457 | 95.4584
10.5 | 1.398 | 0.01525 | -0.041 | 91.6721
11 | 1.4285 | 0.01635 | -0.0359 | 87.37
11.5 | 1.4562 | 0.01764 | -0.0308 | 82.551
12 | 1.4803 | 0.01919 | -0.0255 | 77.1391
12.5 | 1.5004 | 0.02107 | -0.0203 | 71.2103
13 | 1.519 | 0.0232 | -0.0156 | 65.4741
13.5 | 1.5273 | 0.02625 | -0.0108 | 58.1829
14 | 1.5372 | 0.02954 | -0.0071 | 52.0379
14.5 | 1.5411 | 0.03374 | -0.0043 | 45.6758
15 | 1.5384 | 0.03908 | -0.0027 | 39.3654
15.5 | 1.5288 | 0.04582 | -0.0025 | 33.3653
16 | 1.514 | 0.05401 | -0.0042 | 28.0318
16.5 | 1.4883 | 0.06456 | -0.008 | 23.053
17 | 1.4565 | 0.07699 | -0.0137 | 18.918
17.5 | 1.4141 | 0.09208 | -0.0216 | 15.3573
18 | 1.3687 | 0.10864 | -0.031 | 12.5985
18.5 | 1.3213 | 0.12634 | -0.0415 | 10.4583
19 | 1.2779 | 0.14403 | -0.0526 | 8.8725
19.5 | 1.2407 | 0.16105 | -0.0636 | 7.7038

## 55. Re 2M Mach 0.50 (1)
BIGFOIL.COM POLAR EXPORT
HN-1091a
HN-1091a |  |  |  | Cl Max: | 1.295 | at alpha= | 7.5 | deg
JavaFoil+Calcfoil stall+Eppler ext transition |  |  |  | L/D Max: | 124.916 | at alpha= | 5.5 | deg
Re: | 2000000 |  |  | Cd Min: | 0.00689 | at alpha= | -0.5 | deg
Mach: | 0.5 |  |  | Cl=0 at alpha= | -2.9493 | deg
|  |  |  | @ Cl=0.1, Cd= | 0.0071541
|  |  |  | @ Cl=0.4, Cd= | 0.007501
|  |  |  | @ Cl=0.6, Cd= | 0.0084565
alpha (deg) | Cl | Cd | Cm | Cl/Cd
-20 | -0.919 | 0.17607 | -0.037 | -5.218
-19.5 | -0.893 | 0.17333 | -0.037 | -5.15
-19 | -0.867 | 0.16997 | -0.037 | -5.102
-18.5 | -0.839 | 0.16491 | -0.036 | -5.086
-18 | -0.812 | 0.15957 | -0.036 | -5.09
-17.5 | -0.786 | 0.15455 | -0.036 | -5.085
-17 | -0.76 | 0.14779 | -0.036 | -5.14
-16.5 | -0.734 | 0.14317 | -0.037 | -5.127
-16 | -0.705 | 0.13638 | -0.035 | -5.172
-15.5 | -0.679 | 0.13352 | -0.035 | -5.083
-15 | -0.652 | 0.12859 | -0.036 | -5.072
-14.5 | -0.626 | 0.12468 | -0.036 | -5.02
-14 | -0.599 | 0.12026 | -0.035 | -4.978
-13.5 | -0.571 | 0.11553 | -0.034 | -4.945
-13 | -0.545 | 0.11191 | -0.034 | -4.868
-12.5 | -0.518 | 0.10823 | -0.035 | -4.787
-12 | -0.491 | 0.10059 | -0.033 | -4.877
-11.5 | -0.464 | 0.09762 | -0.033 | -4.752
-11 | -0.437 | 0.09466 | -0.034 | -4.618
-10.5 | -0.41 | 0.08709 | -0.032 | -4.705
-10 | -0.383 | 0.07356 | -0.033 | -5.208
-9.5 | -0.356 | 0.06555 | -0.034 | -5.436
-9 | -0.329 | 0.07516 | -0.031 | -4.373
-8.5 | -0.302 | 0.05985 | -0.033 | -5.048
-8 | -0.275 | 0.05927 | -0.031 | -4.635
-7.5 | -0.384 | 0.04852 | -0.044 | -7.92
-7 | -0.469 | 0.01192 | -0.074 | -39.349
-6.5 | -0.444 | 0.01043 | -0.076 | -42.529
-6 | -0.396 | 0.00897 | -0.076 | -44.2
-5.5 | -0.339 | 0.00889 | -0.077 | -38.069
-5 | -0.276 | 0.00853 | -0.078 | -32.358
-4.5 | -0.211 | 0.00841 | -0.078 | -25.049
-4 | -0.144 | 0.00808 | -0.079 | -17.788
-3.5 | -0.076 | 0.00776 | -0.079 | -9.773
-3 | -0.007 | 0.00738 | -0.079 | -0.997
-2.5 | 0.062 | 0.00711 | -0.08 | 8.657
-2 | 0.131 | 0.00719 | -0.08 | 18.168
-1.5 | 0.2 | 0.007 | -0.081 | 28.544
-1 | 0.269 | 0.00694 | -0.081 | 38.742
-0.5 | 0.338 | 0.00689 | -0.082 | 49.043
0 | 0.407 | 0.00757 | -0.082 | 53.721
0.5 | 0.475 | 0.00803 | -0.083 | 59.227
1 | 0.544 | 0.00816 | -0.083 | 66.632
1.5 | 0.612 | 0.00852 | -0.084 | 71.883
2 | 0.68 | 0.00884 | -0.084 | 76.978
2.5 | 0.748 | 0.00933 | -0.085 | 80.162
3 | 0.816 | 0.00983 | -0.085 | 83.006
3.5 | 0.883 | 0.01048 | -0.085 | 84.2
4 | 0.948 | 0.00912 | -0.086 | 103.966
4.5 | 1.012 | 0.00976 | -0.086 | 103.677
5 | 1.075 | 0.0093 | -0.086 | 115.576
5.5 | 1.135 | 0.00908 | -0.087 | 124.916
6 | 1.191 | 0.01254 | -0.087 | 94.966
6.5 | 1.241 | 0.0137 | -0.087 | 90.571
7 | 1.279 | 0.01497 | -0.088 | 85.391
7.5 | 1.295 | 0.01707 | -0.088 | 75.87
8 | 1.278 | 0.01952 | -0.087 | 65.466
8.5 | 1.166 | 0.02348 | -0.086 | 49.665
9 | 0.75 | 0.03269 | -0.082 | 22.945
9.5 | 0.709 | 0.05956 | -0.065 | 11.901
10 | 0.705 | 0.08506 | -0.039 | 8.291
10.5 | 0.732 | 0.08879 | -0.039 | 8.245
11 | 0.76 | 0.0964 | -0.042 | 7.883
11.5 | 0.787 | 0.0999 | -0.042 | 7.874
12 | 0.816 | 0.10736 | -0.047 | 7.601
12.5 | 0.842 | 0.11019 | -0.046 | 7.639

## 56. Re 2M Mach 0.50 (2)
BIGFOIL.COM POLAR EXPORT
HN-1091a
HN-1091a |  |  |  | Cl Max: | 1.4168 | at alpha= | 10 | deg
XFOIL ncrit=9 |  |  |  | L/D Max: | 115.64 | at alpha= | 5.5 | deg
Re: | 2000000 |  |  | Cd Min: | 0.25721 | at alpha= | -20 | deg
Mach: | 0.5 |  |  | Cl=0 at alpha= | -2.8161 | deg
|  |  |  | @ Cl=0.1, Cd= | 0.0060133
|  |  |  | @ Cl=0.4, Cd= | 0.0055697
|  |  |  | @ Cl=0.6, Cd= | 0.0060975
alpha (deg) | Cl | Cd | Cm | Cl/Cd
-20 | -0.6867 | 0.25721 | 0.0283 | -2.6698
-19.5 | -0.6664 | 0.24845 | 0.0236 | -2.6822
-19 | -0.6462 | 0.24014 | 0.0191 | -2.6909
-18.5 | -0.6266 | 0.23144 | 0.0147 | -2.7074
-18 | -0.6067 | 0.22466 | 0.0111 | -2.7005
-17.5 | -0.5862 | 0.2175 | 0.0072 | -2.6952
-17 | -0.5678 | 0.20832 | 0.0029 | -2.7256
-16.5 | -0.5501 | 0.19977 | -0.0011 | -2.7537
-16 | -0.5319 | 0.19268 | -0.0043 | -2.7605
-15.5 | -0.5184 | 0.18293 | -0.0082 | -2.8339
-15 | -0.5018 | 0.17529 | -0.0116 | -2.8627
-14.5 | -0.4891 | 0.16644 | -0.0151 | -2.9386
-14 | -0.4778 | 0.15757 | -0.0185 | -3.0323
-13.5 | -0.4709 | 0.148 | -0.022 | -3.1818
-13 | -0.4682 | 0.1378 | -0.0257 | -3.3977
-12.5 | -0.4687 | 0.12795 | -0.0293 | -3.6631
-12 | -0.4664 | 0.1192 | -0.0325 | -3.9128
-11.5 | -0.4729 | 0.10923 | -0.0361 | -4.3294
-11 | -0.4917 | 0.09778 | -0.0408 | -5.0286
-10.5 | -0.5258 | 0.08519 | -0.0466 | -6.1721
-10 | -0.5579 | 0.07411 | -0.0516 | -7.528
-9.5 | -0.5921 | 0.06397 | -0.0556 | -9.2559
-9 | -0.6176 | 0.0496 | -0.0696 | -12.4516
-8.5 | -0.6291 | 0.03126 | -0.0954 | -20.1248
-8 | -0.6256 | 0.02032 | -0.1062 | -30.7874
-7.5 | -0.5891 | 0.01405 | -0.1058 | -41.9288
-7 | -0.5386 | 0.01117 | -0.1015 | -48.2184
-6.5 | -0.4773 | 0.00988 | -0.0978 | -48.3097
-6 | -0.4136 | 0.00898 | -0.0948 | -46.0579
-5.5 | -0.3489 | 0.0083 | -0.0922 | -42.0361
-5 | -0.2835 | 0.00777 | -0.0901 | -36.4865
-4.5 | -0.2185 | 0.00733 | -0.0882 | -29.809
-4 | -0.1531 | 0.007 | -0.0867 | -21.8714
-3.5 | -0.0881 | 0.00671 | -0.0854 | -13.1297
-3 | -0.0235 | 0.00645 | -0.0842 | -3.6434
-2.5 | 0.0404 | 0.00619 | -0.0831 | 6.5267
-2 | 0.1045 | 0.006 | -0.0822 | 17.4167
-1.5 | 0.1683 | 0.00583 | -0.0814 | 28.8679
-1 | 0.2319 | 0.00569 | -0.0806 | 40.7557
-0.5 | 0.295 | 0.00559 | -0.0797 | 52.7728
0 | 0.3581 | 0.00552 | -0.0789 | 64.8732
1 | 0.4845 | 0.00567 | -0.0771 | 85.4497
1.5 | 0.5477 | 0.00589 | -0.0761 | 92.9881
2 | 0.6107 | 0.00614 | -0.0749 | 99.4625
2.5 | 0.6735 | 0.00644 | -0.0736 | 104.5807
3 | 0.7354 | 0.00679 | -0.0721 | 108.3063
3.5 | 0.797 | 0.00716 | -0.0703 | 111.3128
4 | 0.8572 | 0.00758 | -0.0681 | 113.0871
4.5 | 0.916 | 0.008 | -0.0654 | 114.5
5 | 0.9695 | 0.00839 | -0.0613 | 115.5542
5.5 | 1.0396 | 0.00899 | -0.0606 | 115.6396
6 | 1.0975 | 0.0097 | -0.0572 | 113.1443
6.5 | 1.1533 | 0.01048 | -0.0533 | 110.0477
7 | 1.2082 | 0.01126 | -0.0489 | 107.3002
7.5 | 1.2545 | 0.01214 | -0.0429 | 103.3361
8 | 1.2978 | 0.0132 | -0.0364 | 98.3182
8.5 | 1.3379 | 0.01448 | -0.0296 | 92.3964
9 | 1.3726 | 0.01611 | -0.0223 | 85.2017
9.5 | 1.4009 | 0.01824 | -0.0148 | 76.8037
10 | 1.4168 | 0.02135 | -0.0071 | 66.3607
10.5 | 1.4165 | 0.02599 | -0.0003 | 54.5017
11 | 1.3998 | 0.03266 | 0.004 | 42.8598
11.5 | 1.3702 | 0.04168 | 0.0045 | 32.8743
12 | 1.336 | 0.05251 | 0.0015 | 25.4428
12.5 | 1.3018 | 0.06451 | -0.0039 | 20.1798
13 | 1.2642 | 0.07789 | -0.0111 | 16.2306
13.5 | 1.2267 | 0.09202 | -0.0195 | 13.3308
14 | 1.1912 | 0.10658 | -0.0285 | 11.1766
14.5 | 1.1592 | 0.12139 | -0.0381 | 9.5494
15 | 1.1329 | 0.13598 | -0.0477 | 8.3314

## 57. Re 3M Mach 0.00 (1)
BIGFOIL.COM POLAR EXPORT
HN-1091a
HN-1091a |  |  |  | Cl Max: | 1.38 | at alpha= | 11 | deg
JavaFoil+Calcfoil stall+Eppler ext transition |  |  |  | L/D Max: | 127.813 | at alpha= | 8.5 | deg
Re: | 3000000 |  |  | Cd Min: | 0.00676 | at alpha= | -1 | deg
Mach: | 0 |  |  | Cl=0 at alpha= | -2.9491 | deg
|  |  |  | @ Cl=0.1, Cd= | 0.0069147
|  |  |  | @ Cl=0.4, Cd= | 0.007128
|  |  |  | @ Cl=0.6, Cd= | 0.0075092
alpha (deg) | Cl | Cd | Cm | Cl/Cd
-16 | -0.632 | 0.11641 | -0.031 | -5.43
-15.5 | -0.644 | 0.10904 | -0.033 | -5.906
-15 | -0.654 | 0.10175 | -0.034 | -6.428
-14.5 | -0.662 | 0.09472 | -0.035 | -6.994
-14 | -0.668 | 0.08837 | -0.036 | -7.562
-13.5 | -0.673 | 0.08073 | -0.038 | -8.336
-13 | -0.676 | 0.07279 | -0.04 | -9.284
-12.5 | -0.68 | 0.06196 | -0.044 | -10.975
-12 | -0.686 | 0.04921 | -0.048 | -13.946
-11.5 | -0.705 | 0.03071 | -0.053 | -22.969
-11 | -0.721 | 0.01823 | -0.058 | -39.548
-10.5 | -0.715 | 0.01406 | -0.06 | -50.835
-10 | -0.699 | 0.01182 | -0.062 | -59.172
-9.5 | -0.675 | 0.01071 | -0.063 | -63.004
-9 | -0.642 | 0.01 | -0.064 | -64.23
-8.5 | -0.603 | 0.00871 | -0.064 | -69.199
-8 | -0.559 | 0.00871 | -0.065 | -64.213
-7.5 | -0.512 | 0.00836 | -0.065 | -61.283
-7 | -0.463 | 0.00855 | -0.066 | -54.078
-6.5 | -0.41 | 0.00827 | -0.066 | -49.572
-6 | -0.356 | 0.008 | -0.066 | -44.497
-5.5 | -0.3 | 0.00782 | -0.067 | -38.301
-5 | -0.242 | 0.00735 | -0.067 | -32.976
-4.5 | -0.184 | 0.00715 | -0.068 | -25.742
-4 | -0.125 | 0.00691 | -0.068 | -18.132
-3.5 | -0.066 | 0.00706 | -0.068 | -9.338
-3 | -0.006 | 0.00723 | -0.069 | -0.884
-2.5 | 0.053 | 0.00704 | -0.069 | 7.581
-2 | 0.113 | 0.00688 | -0.07 | 16.453
-1.5 | 0.173 | 0.00678 | -0.07 | 25.531
-1 | 0.233 | 0.00676 | -0.07 | 34.474
-0.5 | 0.293 | 0.0071 | -0.071 | 41.23
0 | 0.352 | 0.00708 | -0.071 | 49.754
0.5 | 0.412 | 0.00714 | -0.072 | 57.713
1 | 0.472 | 0.00712 | -0.072 | 66.228
1.5 | 0.531 | 0.0073 | -0.072 | 72.743
2 | 0.59 | 0.00746 | -0.073 | 79.153
2.5 | 0.649 | 0.00775 | -0.073 | 83.769
3 | 0.708 | 0.00804 | -0.074 | 88.125
3.5 | 0.767 | 0.00841 | -0.074 | 91.205
4 | 0.825 | 0.00871 | -0.074 | 94.723
4.5 | 0.883 | 0.00868 | -0.075 | 101.734
5 | 0.94 | 0.00892 | -0.075 | 105.407
5.5 | 0.996 | 0.00921 | -0.075 | 108.143
6 | 1.052 | 0.00955 | -0.076 | 110.116
6.5 | 1.105 | 0.00989 | -0.076 | 111.693
7 | 1.156 | 0.01022 | -0.076 | 113.108
7.5 | 1.203 | 0.01064 | -0.077 | 113.062
8 | 1.246 | 0.01019 | -0.077 | 122.274
8.5 | 1.284 | 0.01005 | -0.077 | 127.813
9 | 1.316 | 0.01335 | -0.077 | 98.633
9.5 | 1.343 | 0.01421 | -0.078 | 94.522
10 | 1.362 | 0.01528 | -0.078 | 89.161
10.5 | 1.375 | 0.0161 | -0.078 | 85.416
11 | 1.38 | 0.01718 | -0.078 | 80.316
11.5 | 1.376 | 0.0185 | -0.078 | 74.364
12 | 1.365 | 0.0201 | -0.077 | 67.89
12.5 | 1.346 | 0.02212 | -0.077 | 60.839
13 | 1.319 | 0.02467 | -0.077 | 53.465
13.5 | 1.284 | 0.0282 | -0.076 | 45.529
14 | 1.242 | 0.03302 | -0.075 | 37.617
14.5 | 1.194 | 0.03984 | -0.073 | 29.966
15 | 1.138 | 0.0501 | -0.071 | 22.718
15.5 | 1.084 | 0.06158 | -0.068 | 17.604
16 | 1.03 | 0.07464 | -0.066 | 13.805

## 58. Re 3M Mach 0.00 (2)
BIGFOIL.COM POLAR EXPORT
HN-1091a
HN-1091a |  |  |  | Cl Max: | 1.6723 | at alpha= | 17.5 | deg
XFOIL ncrit=9 |  |  |  | L/D Max: | 126.029 | at alpha= | 6 | deg
Re: | 3000000 |  |  | Cd Min: | 0.16998 | at alpha= | -19.5 | deg
Mach: | 0 |  |  | Cl=0 at alpha= | -2.8745 | deg
|  |  |  | @ Cl=0.1, Cd= | 0.005232
|  |  |  | @ Cl=0.4, Cd= | 0.004932
|  |  |  | @ Cl=0.6, Cd= | 0.0055784
alpha (deg) | Cl | Cd | Cm | Cl/Cd
-19.5 | -0.769 | 0.16998 | 0.0002 | -4.5241
-19 | -0.7986 | 0.15386 | -0.0083 | -5.1904
-18.5 | -0.859 | 0.13226 | -0.0198 | -6.4948
-18 | -1.2136 | 0.06143 | -0.062 | -19.7558
-17.5 | -1.2829 | 0.04287 | -0.0752 | -29.9254
-17 | -1.3104 | 0.03311 | -0.0814 | -39.5772
-16.5 | -1.3153 | 0.0279 | -0.0827 | -47.1434
-16 | -1.3132 | 0.02468 | -0.0808 | -53.2091
-15.5 | -1.322 | 0.02269 | -0.0735 | -58.2636
-15 | -1.3082 | 0.02108 | -0.0683 | -62.0588
-14.5 | -1.287 | 0.01973 | -0.0637 | -65.2306
-14 | -1.2513 | 0.01844 | -0.0616 | -67.8579
-13.5 | -1.1955 | 0.0172 | -0.0633 | -69.5058
-13 | -1.1375 | 0.01618 | -0.0651 | -70.3028
-12.5 | -1.0807 | 0.01465 | -0.0669 | -73.7679
-12 | -1.0203 | 0.01357 | -0.069 | -75.1879
-11.5 | -0.966 | 0.0127 | -0.0695 | -76.063
-11 | -0.9059 | 0.01199 | -0.071 | -75.5546
-10.5 | -0.8443 | 0.01114 | -0.0729 | -75.7899
-10 | -0.7807 | 0.0104 | -0.0751 | -75.0673
-9.5 | -0.7217 | 0.00986 | -0.0761 | -73.1947
-9 | -0.6656 | 0.00919 | -0.0764 | -72.4266
-8.5 | -0.6098 | 0.00876 | -0.0766 | -69.6119
-8 | -0.5553 | 0.00824 | -0.0764 | -67.3908
-7.5 | -0.501 | 0.00793 | -0.0761 | -63.1778
-7 | -0.4478 | 0.00752 | -0.0756 | -59.5479
-6.5 | -0.394 | 0.00723 | -0.0751 | -54.4952
-6 | -0.3402 | 0.00692 | -0.0746 | -49.1618
-5.5 | -0.2864 | 0.0066 | -0.0742 | -43.3939
-5 | -0.2322 | 0.00636 | -0.0738 | -36.5094
-4.5 | -0.1776 | 0.00613 | -0.0734 | -28.9723
-4 | -0.1233 | 0.00594 | -0.073 | -20.7576
-3.5 | -0.0684 | 0.00574 | -0.0728 | -11.9164
-3 | -0.0137 | 0.00559 | -0.0725 | -2.4508
-2.5 | 0.0409 | 0.00538 | -0.0722 | 7.6022
-2 | 0.0956 | 0.00524 | -0.0719 | 18.2443
-1.5 | 0.1505 | 0.00514 | -0.0717 | 29.2802
-1 | 0.2053 | 0.00505 | -0.0715 | 40.6535
-0.5 | 0.2595 | 0.00496 | -0.0712 | 52.3185
0 | 0.3142 | 0.0049 | -0.0709 | 64.1224
0.5 | 0.3686 | 0.00488 | -0.0706 | 75.5328
1 | 0.423 | 0.00497 | -0.0703 | 85.1107
1.5 | 0.4777 | 0.00511 | -0.07 | 93.4834
2 | 0.5317 | 0.00531 | -0.0696 | 100.1318
2.5 | 0.5859 | 0.00551 | -0.0692 | 106.3339
3 | 0.6395 | 0.00577 | -0.0688 | 110.8319
3.5 | 0.6929 | 0.00601 | -0.0683 | 115.2912
4 | 0.7455 | 0.00631 | -0.0677 | 118.1458
4.5 | 0.7979 | 0.00658 | -0.067 | 121.2614
5 | 0.8488 | 0.00687 | -0.066 | 123.5517
5.5 | 0.8966 | 0.00716 | -0.0643 | 125.2235
6 | 0.9553 | 0.00758 | -0.0651 | 126.029
6.5 | 1.0062 | 0.00804 | -0.0643 | 125.1493
7 | 1.056 | 0.00857 | -0.0633 | 123.2205
7.5 | 1.1063 | 0.00905 | -0.0624 | 122.2431
8 | 1.155 | 0.00962 | -0.0613 | 120.0624
8.5 | 1.2022 | 0.01028 | -0.06 | 116.9455
9 | 1.2495 | 0.01089 | -0.0586 | 114.7383
9.5 | 1.2954 | 0.01156 | -0.0571 | 112.0588
10 | 1.34 | 0.01226 | -0.0554 | 109.2985
10.5 | 1.3833 | 0.01298 | -0.0535 | 106.5716
11 | 1.4246 | 0.01376 | -0.0513 | 103.532
11.5 | 1.4632 | 0.01461 | -0.0486 | 100.1506
12 | 1.4959 | 0.01545 | -0.0449 | 96.822
12.5 | 1.5242 | 0.01636 | -0.0405 | 93.1663
13 | 1.5506 | 0.01742 | -0.0362 | 89.0126
13.5 | 1.5743 | 0.01867 | -0.0317 | 84.3224
14 | 1.5971 | 0.02002 | -0.0275 | 79.7752
14.5 | 1.6167 | 0.02164 | -0.0234 | 74.7089
15 | 1.6308 | 0.02375 | -0.0192 | 68.6653
15.5 | 1.6423 | 0.02623 | -0.0154 | 62.6115
16 | 1.6563 | 0.02876 | -0.0125 | 57.5904
16.5 | 1.6656 | 0.03192 | -0.01 | 52.1805
17 | 1.6718 | 0.03567 | -0.0082 | 46.8685
17.5 | 1.6723 | 0.04037 | -0.0071 | 41.4243
18 | 1.6676 | 0.04615 | -0.007 | 36.1343
18.5 | 1.658 | 0.0531 | -0.008 | 31.2241
19 | 1.6431 | 0.06146 | -0.0104 | 26.7345
19.5 | 1.6215 | 0.07148 | -0.0143 | 22.6847
20 | 1.5856 | 0.08461 | -0.0204 | 18.7401

## 59. Re 3M Mach 0.10 (1)
BIGFOIL.COM POLAR EXPORT
HN-1091a
HN-1091a |  |  |  | Cl Max: | 1.373 | at alpha= | 11 | deg
JavaFoil+Calcfoil stall+Eppler ext transition |  |  |  | L/D Max: | 125.458 | at alpha= | 8.5 | deg
Re: | 3000000 |  |  | Cd Min: | 0.00676 | at alpha= | -1 | deg
Mach: | 0.1 |  |  | Cl=0 at alpha= | -2.95 | deg
|  |  |  | @ Cl=0.1, Cd= | 0.0069173
|  |  |  | @ Cl=0.4, Cd= | 0.0071453
|  |  |  | @ Cl=0.6, Cd= | 0.0075185
alpha (deg) | Cl | Cd | Cm | Cl/Cd
-16 | -0.6 | 0.11814 | -0.031 | -5.077
-15.5 | -0.614 | 0.11158 | -0.032 | -5.505
-15 | -0.627 | 0.10459 | -0.033 | -5.997
-14.5 | -0.639 | 0.0976 | -0.034 | -6.542
-14 | -0.647 | 0.0909 | -0.035 | -7.121
-13.5 | -0.654 | 0.08385 | -0.037 | -7.8
-13 | -0.659 | 0.07594 | -0.039 | -8.678
-12.5 | -0.663 | 0.06665 | -0.042 | -9.951
-12 | -0.669 | 0.05498 | -0.046 | -12.164
-11.5 | -0.684 | 0.03768 | -0.051 | -18.152
-11 | -0.707 | 0.02078 | -0.057 | -34.034
-10.5 | -0.707 | 0.01497 | -0.06 | -47.246
-10 | -0.695 | 0.01224 | -0.062 | -56.8
-9.5 | -0.673 | 0.01092 | -0.063 | -61.611
-9 | -0.642 | 0.01013 | -0.064 | -63.35
-8.5 | -0.604 | 0.00881 | -0.064 | -68.508
-8 | -0.561 | 0.00881 | -0.065 | -63.629
-7.5 | -0.514 | 0.00842 | -0.065 | -61.056
-7 | -0.464 | 0.00864 | -0.066 | -53.744
-6.5 | -0.412 | 0.00827 | -0.066 | -49.797
-6 | -0.357 | 0.00799 | -0.067 | -44.732
-5.5 | -0.301 | 0.00783 | -0.067 | -38.424
-5 | -0.243 | 0.00741 | -0.068 | -32.842
-4.5 | -0.185 | 0.0072 | -0.068 | -25.68
-4 | -0.126 | 0.00697 | -0.068 | -18.054
-3.5 | -0.066 | 0.00706 | -0.069 | -9.385
-3 | -0.006 | 0.00687 | -0.069 | -0.935
-2.5 | 0.054 | 0.00704 | -0.07 | 7.619
-2 | 0.114 | 0.00688 | -0.07 | 16.535
-1.5 | 0.174 | 0.00679 | -0.07 | 25.642
-1 | 0.234 | 0.00676 | -0.071 | 34.62
-0.5 | 0.294 | 0.00713 | -0.071 | 41.252
0 | 0.354 | 0.00713 | -0.072 | 49.687
0.5 | 0.414 | 0.00715 | -0.072 | 57.904
1 | 0.474 | 0.00714 | -0.072 | 66.365
1.5 | 0.534 | 0.00732 | -0.073 | 72.906
2 | 0.593 | 0.00748 | -0.073 | 79.33
2.5 | 0.653 | 0.00781 | -0.074 | 83.542
3 | 0.712 | 0.00806 | -0.074 | 88.286
3.5 | 0.771 | 0.00844 | -0.074 | 91.35
4 | 0.829 | 0.00878 | -0.075 | 94.421
4.5 | 0.887 | 0.00924 | -0.075 | 96.065
5 | 0.945 | 0.00899 | -0.075 | 105.112
5.5 | 1.001 | 0.00926 | -0.076 | 108.135
6 | 1.057 | 0.00961 | -0.076 | 109.993
6.5 | 1.11 | 0.00996 | -0.076 | 111.494
7 | 1.161 | 0.01029 | -0.077 | 112.787
7.5 | 1.208 | 0.01081 | -0.077 | 111.809
8 | 1.25 | 0.01029 | -0.077 | 121.477
8.5 | 1.288 | 0.01027 | -0.077 | 125.458
9 | 1.319 | 0.01351 | -0.078 | 97.648
9.5 | 1.344 | 0.01439 | -0.078 | 93.392
10 | 1.362 | 0.0155 | -0.078 | 87.861
10.5 | 1.372 | 0.01636 | -0.078 | 83.882
11 | 1.373 | 0.01754 | -0.078 | 78.311
11.5 | 1.366 | 0.01892 | -0.078 | 72.222
12 | 1.351 | 0.02068 | -0.078 | 65.316
12.5 | 1.326 | 0.02293 | -0.077 | 57.844
13 | 1.294 | 0.02588 | -0.077 | 49.991
13.5 | 1.253 | 0.02992 | -0.076 | 41.864
14 | 1.203 | 0.03598 | -0.074 | 33.431
14.5 | 1.147 | 0.0444 | -0.072 | 25.839
15 | 1.089 | 0.05517 | -0.07 | 19.734
15.5 | 1.026 | 0.07044 | -0.067 | 14.56
16 | 0.968 | 0.08565 | -0.063 | 11.296

## 60. Re 3M Mach 0.10 (2)
BIGFOIL.COM POLAR EXPORT
HN-1091a
HN-1091a |  |  |  | Cl Max: | 1.6596 | at alpha= | 17 | deg
XFOIL ncrit=9 |  |  |  | L/D Max: | 125.872 | at alpha= | 6 | deg
Re: | 3000000 |  |  | Cd Min: | 0.16528 | at alpha= | -19 | deg
Mach: | 0.1 |  |  | Cl=0 at alpha= | -2.8725 | deg
|  |  |  | @ Cl=0.1, Cd= | 0.005252
|  |  |  | @ Cl=0.4, Cd= | 0.0049486
|  |  |  | @ Cl=0.6, Cd= | 0.0055893
alpha (deg) | Cl | Cd | Cm | Cl/Cd
-19 | -0.7568 | 0.16528 | -0.003 | -4.5789
-18.5 | -0.7965 | 0.14712 | -0.0125 | -5.4139
-18 | -0.854 | 0.12671 | -0.0235 | -6.7398
-17.5 | -1.1365 | 0.06963 | -0.0575 | -16.322
-17 | -1.248 | 0.04377 | -0.0758 | -28.5127
-16.5 | -1.2741 | 0.03383 | -0.0825 | -37.6618
-16 | -1.2805 | 0.0283 | -0.0841 | -45.2473
-15.5 | -1.2863 | 0.02463 | -0.0816 | -52.2249
-15 | -1.2965 | 0.02267 | -0.0735 | -57.1901
-14.5 | -1.283 | 0.02099 | -0.068 | -61.1243
-14 | -1.2601 | 0.01953 | -0.0635 | -64.5212
-13.5 | -1.2051 | 0.018 | -0.0651 | -66.95
-13 | -1.1472 | 0.01677 | -0.0667 | -68.4079
-12.5 | -1.0882 | 0.01559 | -0.0685 | -69.8012
-12 | -1.0287 | 0.01401 | -0.0705 | -73.4261
-11.5 | -0.9741 | 0.01303 | -0.0708 | -74.7583
-11 | -0.9136 | 0.01222 | -0.0723 | -74.7627
-10.5 | -0.8508 | 0.01148 | -0.0741 | -74.1115
-10 | -0.787 | 0.01056 | -0.0762 | -74.5265
-9.5 | -0.7276 | 0.00995 | -0.077 | -73.1256
-9 | -0.6706 | 0.0093 | -0.0774 | -72.1075
-8.5 | -0.6146 | 0.00882 | -0.0774 | -69.6825
-8 | -0.5594 | 0.00831 | -0.0772 | -67.3165
-7.5 | -0.5048 | 0.00797 | -0.0768 | -63.3375
-7 | -0.4511 | 0.00757 | -0.0762 | -59.5905
-6.5 | -0.3968 | 0.00728 | -0.0757 | -54.5055
-6 | -0.3426 | 0.00696 | -0.0752 | -49.2241
-5.5 | -0.2884 | 0.00663 | -0.0747 | -43.4992
-5 | -0.234 | 0.00638 | -0.0742 | -36.6771
-4.5 | -0.1789 | 0.00615 | -0.0739 | -29.0894
-4 | -0.1242 | 0.00595 | -0.0735 | -20.8739
-3.5 | -0.0691 | 0.00576 | -0.0732 | -11.9965
-3 | -0.014 | 0.0056 | -0.0728 | -2.5
-2.5 | 0.0409 | 0.0054 | -0.0726 | 7.5741
-2 | 0.096 | 0.00526 | -0.0723 | 18.251
-1.5 | 0.1511 | 0.00515 | -0.072 | 29.3398
-1 | 0.2062 | 0.00506 | -0.0718 | 40.751
-0.5 | 0.2608 | 0.00497 | -0.0715 | 52.4748
0 | 0.3158 | 0.00492 | -0.0712 | 64.187
0.5 | 0.3704 | 0.0049 | -0.0709 | 75.5918
1 | 0.4252 | 0.00499 | -0.0706 | 85.2104
1.5 | 0.4801 | 0.00513 | -0.0703 | 93.5867
2 | 0.5345 | 0.00532 | -0.0699 | 100.4699
2.5 | 0.5889 | 0.00554 | -0.0695 | 106.2996
3 | 0.6429 | 0.00578 | -0.069 | 111.2284
3.5 | 0.6966 | 0.00604 | -0.0685 | 115.3311
4 | 0.7494 | 0.00635 | -0.0678 | 118.0157
4.5 | 0.8022 | 0.00662 | -0.0671 | 121.1782
5 | 0.8533 | 0.00692 | -0.066 | 123.3092
5.5 | 0.9015 | 0.00721 | -0.0643 | 125.0347
6 | 0.9604 | 0.00763 | -0.065 | 125.8716
6.5 | 1.0117 | 0.00809 | -0.0642 | 125.0556
7 | 1.062 | 0.00862 | -0.0632 | 123.2019
7.5 | 1.1126 | 0.0091 | -0.0622 | 122.2637
8 | 1.1612 | 0.00972 | -0.0609 | 119.465
8.5 | 1.2091 | 0.01035 | -0.0595 | 116.8213
9 | 1.2565 | 0.01099 | -0.0581 | 114.3312
9.5 | 1.3023 | 0.01169 | -0.0563 | 111.4029
10 | 1.3469 | 0.01241 | -0.0545 | 108.5334
10.5 | 1.3902 | 0.01315 | -0.0524 | 105.7186
11 | 1.4313 | 0.01395 | -0.0499 | 102.6022
11.5 | 1.4689 | 0.01482 | -0.0469 | 99.1161
12 | 1.4984 | 0.01572 | -0.0425 | 95.3181
12.5 | 1.5252 | 0.01677 | -0.0378 | 90.9481
13 | 1.5518 | 0.01788 | -0.0334 | 86.7897
13.5 | 1.5749 | 0.01922 | -0.0288 | 81.9407
14 | 1.597 | 0.0207 | -0.0246 | 77.1498
14.5 | 1.614 | 0.02259 | -0.0203 | 71.4475
15 | 1.625 | 0.02505 | -0.016 | 64.8703
15.5 | 1.6387 | 0.02757 | -0.0126 | 59.4378
16 | 1.6502 | 0.03051 | -0.0099 | 54.0872
16.5 | 1.6561 | 0.03422 | -0.0076 | 48.3957
17 | 1.6596 | 0.03857 | -0.0062 | 43.0283
17.5 | 1.6558 | 0.04413 | -0.0057 | 37.521
18 | 1.646 | 0.05101 | -0.0065 | 32.2682
18.5 | 1.6309 | 0.05928 | -0.0086 | 27.5118
19 | 1.6092 | 0.06925 | -0.0124 | 23.2375
19.5 | 1.58 | 0.0812 | -0.0178 | 19.4581
20 | 1.536 | 0.09653 | -0.0257 | 15.9122

## 61. Re 3M Mach 0.25 (1)
BIGFOIL.COM POLAR EXPORT
HN-1091a
HN-1091a |  |  |  | Cl Max: | 1.348 | at alpha= | 10 | deg
JavaFoil+Calcfoil stall+Eppler ext transition |  |  |  | L/D Max: | 126.678 | at alpha= | 8 | deg
Re: | 3000000 |  |  | Cd Min: | 0.00687 | at alpha= | -3.5 | deg
Mach: | 0.25 |  |  | Cl=0 at alpha= | -2.9436 | deg
|  |  |  | @ Cl=0.1, Cd= | 0.0070411
|  |  |  | @ Cl=0.4, Cd= | 0.0072836
|  |  |  | @ Cl=0.6, Cd= | 0.007632
alpha (deg) | Cl | Cd | Cm | Cl/Cd
-15 | -0.395 | 0.11674 | -0.03 | -3.381
-14.5 | -0.436 | 0.10939 | -0.03 | -3.988
-14 | -0.473 | 0.10253 | -0.031 | -4.618
-13.5 | -0.506 | 0.09611 | -0.032 | -5.261
-13 | -0.533 | 0.08947 | -0.033 | -5.955
-12.5 | -0.554 | 0.08333 | -0.034 | -6.65
-12 | -0.571 | 0.07547 | -0.037 | -7.572
-11.5 | -0.584 | 0.06706 | -0.04 | -8.708
-11 | -0.595 | 0.05604 | -0.045 | -10.616
-10.5 | -0.618 | 0.03603 | -0.053 | -17.159
-10 | -0.65 | 0.01765 | -0.06 | -36.838
-9.5 | -0.65 | 0.01282 | -0.063 | -50.695
-9 | -0.633 | 0.01102 | -0.065 | -57.429
-8.5 | -0.604 | 0.01011 | -0.066 | -59.73
-8 | -0.566 | 0.00877 | -0.067 | -64.477
-7.5 | -0.521 | 0.00877 | -0.067 | -59.43
-7 | -0.473 | 0.00838 | -0.068 | -56.457
-6.5 | -0.421 | 0.00849 | -0.068 | -49.578
-6 | -0.366 | 0.00816 | -0.069 | -44.821
-5.5 | -0.308 | 0.00799 | -0.069 | -38.634
-5 | -0.25 | 0.00763 | -0.069 | -32.74
-4.5 | -0.19 | 0.00733 | -0.07 | -25.914
-4 | -0.129 | 0.00707 | -0.07 | -18.278
-3.5 | -0.068 | 0.00687 | -0.071 | -9.914
-3 | -0.007 | 0.00695 | -0.071 | -0.949
-2.5 | 0.055 | 0.00715 | -0.072 | 7.705
-2 | 0.117 | 0.007 | -0.072 | 16.697
-1.5 | 0.179 | 0.00693 | -0.072 | 25.785
-1 | 0.241 | 0.00687 | -0.073 | 35.023
-0.5 | 0.302 | 0.00723 | -0.073 | 41.801
0 | 0.364 | 0.00726 | -0.074 | 50.145
0.5 | 0.425 | 0.0073 | -0.074 | 58.291
1 | 0.487 | 0.00731 | -0.074 | 66.579
1.5 | 0.548 | 0.00747 | -0.075 | 73.397
2 | 0.609 | 0.00766 | -0.075 | 79.576
2.5 | 0.67 | 0.00801 | -0.076 | 83.675
3 | 0.731 | 0.0083 | -0.076 | 88.059
3.5 | 0.792 | 0.00869 | -0.076 | 91.064
4 | 0.852 | 0.00909 | -0.077 | 93.713
4.5 | 0.911 | 0.00957 | -0.077 | 95.216
5 | 0.97 | 0.01005 | -0.077 | 96.518
5.5 | 1.027 | 0.01063 | -0.078 | 96.672
6 | 1.084 | 0.01137 | -0.078 | 95.312
6.5 | 1.138 | 0.012 | -0.079 | 94.813
7 | 1.187 | 0.01078 | -0.079 | 110.04
7.5 | 1.232 | 0.01021 | -0.079 | 120.674
8 | 1.273 | 0.01005 | -0.079 | 126.678
8.5 | 1.307 | 0.01359 | -0.08 | 96.16
9 | 1.331 | 0.01456 | -0.08 | 91.383
9.5 | 1.345 | 0.01581 | -0.08 | 85.057
10 | 1.348 | 0.01694 | -0.08 | 79.561
10.5 | 1.338 | 0.01822 | -0.08 | 73.474
11 | 1.316 | 0.01996 | -0.079 | 65.936
11.5 | 1.279 | 0.02231 | -0.079 | 57.333
12 | 1.227 | 0.0257 | -0.078 | 47.729
12.5 | 1.158 | 0.031 | -0.077 | 37.354
13 | 1.071 | 0.04048 | -0.074 | 26.463
13.5 | 0.971 | 0.05615 | -0.069 | 17.295
14 | 0.871 | 0.07503 | -0.064 | 11.611
14.5 | 0.778 | 0.09204 | -0.059 | 8.452
15 | 0.688 | 0.10646 | -0.055 | 6.464

## 62. Re 3M Mach 0.25 (2)
BIGFOIL.COM POLAR EXPORT
HN-1091a
HN-1091a |  |  |  | Cl Max: | 1.5923 | at alpha= | 15 | deg
XFOIL ncrit=9 |  |  |  | L/D Max: | 125.878 | at alpha= | 6 | deg
Re: | 3000000 |  |  | Cd Min: | 0.19897 | at alpha= | -18 | deg
Mach: | 0.25 |  |  | Cl=0 at alpha= | -2.8595 | deg
|  |  |  | @ Cl=0.1, Cd= | 0.0053454
|  |  |  | @ Cl=0.4, Cd= | 0.0050209
|  |  |  | @ Cl=0.6, Cd= | 0.0056269
alpha (deg) | Cl | Cd | Cm | Cl/Cd
-18 | -0.5994 | 0.19897 | 0.0077 | -3.0125
-17 | -0.6826 | 0.15244 | -0.0123 | -4.4778
-16.5 | -0.7177 | 0.13573 | -0.0209 | -5.2877
-16 | -0.7531 | 0.12026 | -0.029 | -6.2623
-15.5 | -0.8182 | 0.10067 | -0.0402 | -8.1275
-15 | -0.9157 | 0.07793 | -0.0542 | -11.7503
-14.5 | -1.0276 | 0.05291 | -0.0705 | -19.4217
-14 | -1.0822 | 0.0363 | -0.0843 | -29.8127
-13.5 | -1.1156 | 0.02842 | -0.0867 | -39.254
-13 | -1.1512 | 0.02545 | -0.0773 | -45.2338
-12.5 | -1.1236 | 0.02134 | -0.0769 | -52.6523
-12 | -1.0691 | 0.01844 | -0.0786 | -57.9772
-11.5 | -1.0092 | 0.01638 | -0.0797 | -61.6117
-11 | -0.9545 | 0.01422 | -0.0798 | -67.1238
-10.5 | -0.8898 | 0.01291 | -0.0809 | -68.9233
-10 | -0.8217 | 0.01187 | -0.0824 | -69.2249
-9.5 | -0.7594 | 0.01078 | -0.0829 | -70.4453
-9 | -0.6985 | 0.01 | -0.0829 | -69.85
-8.5 | -0.6401 | 0.00931 | -0.0824 | -68.754
-8 | -0.582 | 0.00875 | -0.0818 | -66.5143
-7.5 | -0.5257 | 0.00825 | -0.0808 | -63.7212
-7 | -0.4692 | 0.0079 | -0.0799 | -59.3924
-6.5 | -0.413 | 0.00747 | -0.079 | -55.2878
-6 | -0.3564 | 0.00713 | -0.0783 | -49.986
-5.5 | -0.3001 | 0.00682 | -0.0775 | -44.0029
-5 | -0.2435 | 0.00651 | -0.0768 | -37.404
-4.5 | -0.1867 | 0.00627 | -0.0762 | -29.7767
-4 | -0.1297 | 0.00606 | -0.0757 | -21.4026
-3.5 | -0.0727 | 0.00587 | -0.0753 | -12.385
-3 | -0.0159 | 0.0057 | -0.0748 | -2.7895
-2.5 | 0.0407 | 0.00549 | -0.0745 | 7.4135
-2 | 0.0976 | 0.00535 | -0.0741 | 18.243
-1.5 | 0.1546 | 0.00524 | -0.0738 | 29.5038
-1 | 0.2115 | 0.00515 | -0.0735 | 41.068
-0.5 | 0.2679 | 0.00505 | -0.0732 | 53.0495
0.5 | 0.3807 | 0.00499 | -0.0725 | 76.2926
1 | 0.437 | 0.00508 | -0.072 | 86.0236
1.5 | 0.4936 | 0.00521 | -0.0717 | 94.7409
2 | 0.5497 | 0.00543 | -0.0711 | 101.2339
2.5 | 0.6059 | 0.00565 | -0.0707 | 107.2389
3 | 0.6615 | 0.00591 | -0.07 | 111.9289
3.5 | 0.7169 | 0.00618 | -0.0694 | 116.0032
4 | 0.7717 | 0.00649 | -0.0685 | 118.906
4.5 | 0.8263 | 0.00678 | -0.0676 | 121.8732
5 | 0.8792 | 0.00711 | -0.0664 | 123.6568
5.5 | 0.9292 | 0.00742 | -0.0644 | 125.2291
6 | 0.9894 | 0.00786 | -0.0647 | 125.8779
6.5 | 1.0421 | 0.00839 | -0.0634 | 124.2074
7 | 1.0945 | 0.00893 | -0.062 | 122.5644
7.5 | 1.1461 | 0.00951 | -0.0605 | 120.5152
8 | 1.1967 | 0.01014 | -0.0587 | 118.0178
8.5 | 1.2449 | 0.0109 | -0.0565 | 114.211
9 | 1.2926 | 0.01164 | -0.0542 | 111.0481
9.5 | 1.3386 | 0.01243 | -0.0516 | 107.6911
10 | 1.3826 | 0.01327 | -0.0487 | 104.1899
10.5 | 1.4228 | 0.01416 | -0.045 | 100.4802
11 | 1.4544 | 0.01513 | -0.0399 | 96.1269
11.5 | 1.4829 | 0.01628 | -0.0345 | 91.0872
12 | 1.5093 | 0.0176 | -0.0291 | 85.7557
12.5 | 1.5334 | 0.01912 | -0.0239 | 80.1987
13 | 1.556 | 0.02083 | -0.019 | 74.7
13.5 | 1.5717 | 0.02312 | -0.014 | 67.9801
14 | 1.5793 | 0.02622 | -0.0092 | 60.2326
14.5 | 1.5893 | 0.02951 | -0.0056 | 53.8563
15 | 1.5923 | 0.0338 | -0.0028 | 47.1095
15.5 | 1.5894 | 0.03917 | -0.0012 | 40.577
16 | 1.5818 | 0.0457 | -0.0011 | 34.6127
16.5 | 1.5643 | 0.05418 | -0.0028 | 28.8723
17 | 1.5443 | 0.06391 | -0.0062 | 24.1637
17.5 | 1.5084 | 0.0768 | -0.0121 | 19.6406
18 | 1.4642 | 0.09203 | -0.0202 | 15.91
18.5 | 1.4152 | 0.10902 | -0.03 | 12.9811
19 | 1.3639 | 0.1273 | -0.0411 | 10.7141
19.5 | 1.3173 | 0.14545 | -0.0527 | 9.0567
20 | 1.2713 | 0.16411 | -0.0651 | 7.7466

## 63. Re 3M Mach 0.50 (1)
BIGFOIL.COM POLAR EXPORT
HN-1091a
HN-1091a |  |  |  | Cl Max: | 1.298 | at alpha= | 7.5 | deg
JavaFoil+Calcfoil stall+Eppler ext transition |  |  |  | L/D Max: | 128.486 | at alpha= | 6 | deg
Re: | 3000000 |  |  | Cd Min: | 0.00687 | at alpha= | -1 | deg
Mach: | 0.5 |  |  | Cl=0 at alpha= | -2.9493 | deg
|  |  |  | @ Cl=0.1, Cd= | 0.0071909
|  |  |  | @ Cl=0.4, Cd= | 0.0078335
|  |  |  | @ Cl=0.6, Cd= | 0.0082218
alpha (deg) | Cl | Cd | Cm | Cl/Cd
-20 | -0.919 | 0.16645 | -0.037 | -5.522
-19.5 | -0.893 | 0.16287 | -0.037 | -5.484
-19 | -0.868 | 0.16081 | -0.038 | -5.4
-18.5 | -0.84 | 0.15388 | -0.037 | -5.456
-18 | -0.813 | 0.15091 | -0.037 | -5.385
-17.5 | -0.786 | 0.14478 | -0.036 | -5.43
-17 | -0.76 | 0.14156 | -0.037 | -5.368
-16.5 | -0.735 | 0.13655 | -0.038 | -5.38
-16 | -0.706 | 0.12924 | -0.036 | -5.463
-15.5 | -0.679 | 0.12463 | -0.036 | -5.449
-15 | -0.653 | 0.12101 | -0.036 | -5.393
-14.5 | -0.626 | 0.11715 | -0.036 | -5.345
-14 | -0.599 | 0.11403 | -0.036 | -5.257
-13.5 | -0.572 | 0.10936 | -0.035 | -5.228
-13 | -0.545 | 0.10575 | -0.035 | -5.155
-12.5 | -0.518 | 0.10201 | -0.035 | -5.083
-12 | -0.491 | 0.09322 | -0.034 | -5.266
-11.5 | -0.464 | 0.08206 | -0.034 | -5.657
-11 | -0.437 | 0.07456 | -0.034 | -5.866
-10.5 | -0.41 | 0.08198 | -0.033 | -5.002
-10 | -0.384 | 0.06984 | -0.034 | -5.491
-9.5 | -0.358 | 0.06257 | -0.038 | -5.719
-9 | -0.329 | 0.07082 | -0.032 | -4.644
-8.5 | -0.303 | 0.05743 | -0.037 | -5.278
-8 | -0.275 | 0.05702 | -0.033 | -4.822
-7.5 | -0.393 | 0.04132 | -0.052 | -9.51
-7 | -0.473 | 0.01088 | -0.075 | -43.478
-6.5 | -0.445 | 0.00974 | -0.076 | -45.666
-6 | -0.397 | 0.00882 | -0.077 | -45.011
-5.5 | -0.339 | 0.0084 | -0.077 | -40.316
-5 | -0.276 | 0.00846 | -0.078 | -32.612
-4.5 | -0.211 | 0.00789 | -0.078 | -26.721
-4 | -0.144 | 0.00765 | -0.079 | -18.791
-3.5 | -0.076 | 0.00737 | -0.079 | -10.294
-3 | -0.007 | 0.00712 | -0.079 | -1.034
-2.5 | 0.062 | 0.00729 | -0.08 | 8.439
-2 | 0.131 | 0.00711 | -0.08 | 18.378
-1.5 | 0.2 | 0.00699 | -0.081 | 28.569
-1 | 0.269 | 0.00687 | -0.081 | 39.109
-0.5 | 0.338 | 0.00751 | -0.082 | 44.995
0 | 0.407 | 0.00787 | -0.082 | 51.64
0.5 | 0.475 | 0.00794 | -0.083 | 59.861
1 | 0.544 | 0.00809 | -0.083 | 67.216
1.5 | 0.612 | 0.00825 | -0.084 | 74.215
2 | 0.68 | 0.00865 | -0.084 | 78.674
2.5 | 0.748 | 0.00901 | -0.085 | 83.046
3 | 0.816 | 0.00952 | -0.085 | 85.637
3.5 | 0.883 | 0.01005 | -0.085 | 87.818
4 | 0.949 | 0.01069 | -0.086 | 88.712
4.5 | 1.013 | 0.00932 | -0.086 | 108.729
5 | 1.076 | 0.00888 | -0.086 | 121.09
5.5 | 1.135 | 0.0096 | -0.087 | 118.22
6 | 1.192 | 0.00928 | -0.087 | 128.486
6.5 | 1.242 | 0.01278 | -0.087 | 97.215
7 | 1.28 | 0.01391 | -0.088 | 92.019
7.5 | 1.298 | 0.01586 | -0.088 | 81.849
8 | 1.283 | 0.01807 | -0.088 | 71.004
8.5 | 1.174 | 0.02148 | -0.087 | 54.643
9 | 0.766 | 0.02769 | -0.084 | 27.649
9.5 | 0.777 | 0.03362 | -0.081 | 23.108
10 | 0.706 | 0.08058 | -0.042 | 8.767
10.5 | 0.735 | 0.08004 | -0.045 | 9.177
11 | 0.76 | 0.09038 | -0.043 | 8.412
11.5 | 0.787 | 0.09433 | -0.043 | 8.342
12 | 0.818 | 0.10155 | -0.049 | 8.054
12.5 | 0.842 | 0.10275 | -0.046 | 8.198

## 64. Re 3M Mach 0.50 (2)
BIGFOIL.COM POLAR EXPORT
HN-1091a
HN-1091a |  |  |  | Cl Max: | 1.4551 | at alpha= | 10.5 | deg
XFOIL ncrit=9 |  |  |  | L/D Max: | 123.133 | at alpha= | 5.5 | deg
Re: | 3000000 |  |  | Cd Min: | 0.25663 | at alpha= | -20 | deg
Mach: | 0.5 |  |  | Cl=0 at alpha= | -2.8048 | deg
|  |  |  | @ Cl=0.1, Cd= | 0.0057309
|  |  |  | @ Cl=0.4, Cd= | 0.0054
|  |  |  | @ Cl=0.6, Cd= | 0.0058029
alpha (deg) | Cl | Cd | Cm | Cl/Cd
-20 | -0.6899 | 0.25663 | 0.0292 | -2.6883
-19.5 | -0.6695 | 0.24824 | 0.0246 | -2.697
-19 | -0.6492 | 0.24109 | 0.0204 | -2.6928
-18.5 | -0.6296 | 0.23217 | 0.016 | -2.7118
-18 | -0.6103 | 0.22383 | 0.0117 | -2.7266
-17.5 | -0.5894 | 0.21681 | 0.0078 | -2.7185
-17 | -0.5755 | 0.20562 | 0.0032 | -2.7989
-16.5 | -0.5573 | 0.19763 | -0.0007 | -2.8199
-16 | -0.5381 | 0.19043 | -0.0043 | -2.8257
-15.5 | -0.5228 | 0.18173 | -0.008 | -2.8768
-15 | -0.5093 | 0.17283 | -0.0117 | -2.9468
-14.5 | -0.4994 | 0.16318 | -0.0155 | -3.0604
-14 | -0.4917 | 0.15354 | -0.0193 | -3.2024
-13.5 | -0.4869 | 0.14397 | -0.0231 | -3.382
-13 | -0.4779 | 0.13586 | -0.0261 | -3.5176
-12.5 | -0.484 | 0.12492 | -0.0303 | -3.8745
-12 | -0.5017 | 0.11263 | -0.0353 | -4.4544
-11.5 | -0.5268 | 0.10017 | -0.0409 | -5.2591
-11 | -0.5483 | 0.08938 | -0.0459 | -6.1345
-10.5 | -0.5709 | 0.07928 | -0.0504 | -7.2011
-10 | -0.5978 | 0.06941 | -0.0547 | -8.6126
-9.5 | -0.6182 | 0.05725 | -0.065 | -10.7983
-9 | -0.6299 | 0.04068 | -0.0835 | -15.4843
-8 | -0.633 | 0.01617 | -0.1109 | -39.1466
-7.5 | -0.606 | 0.01162 | -0.105 | -52.1515
-7 | -0.5509 | 0.00982 | -0.1 | -56.0998
-6.5 | -0.4876 | 0.00878 | -0.0964 | -55.5353
-6 | -0.4211 | 0.00814 | -0.0936 | -51.7322
-5.5 | -0.3547 | 0.00765 | -0.0912 | -46.366
-5 | -0.2884 | 0.00722 | -0.0892 | -39.9446
-4.5 | -0.2224 | 0.00682 | -0.0875 | -32.61
-4 | -0.1567 | 0.00652 | -0.0861 | -24.0337
-3 | -0.0253 | 0.0061 | -0.0839 | -4.1475
-2.5 | 0.0395 | 0.00588 | -0.0829 | 6.7177
-2 | 0.1044 | 0.00572 | -0.0822 | 18.2517
-1.5 | 0.1691 | 0.00561 | -0.0815 | 30.1426
-1 | 0.2335 | 0.00551 | -0.0808 | 42.3775
-0.5 | 0.2973 | 0.00542 | -0.0802 | 54.8524
0 | 0.3612 | 0.0054 | -0.0795 | 66.8889
0.5 | 0.4247 | 0.0054 | -0.0787 | 78.6481
1 | 0.4884 | 0.00546 | -0.078 | 89.4505
1.5 | 0.5522 | 0.00563 | -0.0771 | 98.0817
2 | 0.6158 | 0.00586 | -0.0761 | 105.0853
2.5 | 0.6789 | 0.00616 | -0.0749 | 110.211
3 | 0.7422 | 0.00647 | -0.0736 | 114.7141
3.5 | 0.8051 | 0.00682 | -0.072 | 118.0499
4 | 0.8669 | 0.00723 | -0.0701 | 119.9032
4.5 | 0.9286 | 0.00763 | -0.068 | 121.7038
5 | 0.9887 | 0.00807 | -0.0653 | 122.5155
5.5 | 1.0454 | 0.00849 | -0.0617 | 123.1331
6 | 1.1107 | 0.00903 | -0.0595 | 123.0011
6.5 | 1.169 | 0.00973 | -0.0559 | 120.1439
7 | 1.2268 | 0.01043 | -0.0518 | 117.6222
7.5 | 1.2791 | 0.01124 | -0.0466 | 113.7989
8 | 1.3218 | 0.01223 | -0.0397 | 108.0785
8.5 | 1.3636 | 0.01335 | -0.0327 | 102.1423
9 | 1.4017 | 0.01474 | -0.0253 | 95.095
9.5 | 1.4331 | 0.01658 | -0.0174 | 86.4355
10 | 1.4534 | 0.01925 | -0.009 | 75.5013
10.5 | 1.4551 | 0.02341 | -0.0009 | 62.1572
11 | 1.4373 | 0.02963 | 0.0048 | 48.5083
11.5 | 1.404 | 0.03839 | 0.0066 | 36.572
12 | 1.3671 | 0.04903 | 0.0043 | 27.8829
12.5 | 1.3323 | 0.06078 | -0.0006 | 21.92
13 | 1.2928 | 0.07412 | -0.0077 | 17.442
13.5 | 1.2549 | 0.08813 | -0.016 | 14.2392
14 | 1.2208 | 0.10237 | -0.0247 | 11.9254
14.5 | 1.1891 | 0.11694 | -0.0341 | 10.1685
15 | 1.1603 | 0.13166 | -0.044 | 8.8129
15.5 | 1.1364 | 0.14629 | -0.0539 | 7.7681

## 65. Re 4M Mach 0.00 (1)
BIGFOIL.COM POLAR EXPORT
HN-1091a
HN-1091a |  |  |  | Cl Max: | 1.383 | at alpha= | 11 | deg
JavaFoil+Calcfoil stall+Eppler ext transition |  |  |  | L/D Max: | 128.814 | at alpha= | 9 | deg
Re: | 4000000 |  |  | Cd Min: | 0.00682 | at alpha= | -4 | deg
Mach: | 0 |  |  | Cl=0 at alpha= | -2.9491 | deg
|  |  |  | @ Cl=0.1, Cd= | 0.0069273
|  |  |  | @ Cl=0.4, Cd= | 0.007164
|  |  |  | @ Cl=0.6, Cd= | 0.0074688
alpha (deg) | Cl | Cd | Cm | Cl/Cd
-16 | -0.634 | 0.11229 | -0.033 | -5.647
-15.5 | -0.646 | 0.10512 | -0.034 | -6.147
-15 | -0.657 | 0.09783 | -0.035 | -6.713
-14.5 | -0.666 | 0.09041 | -0.037 | -7.363
-14 | -0.672 | 0.08376 | -0.038 | -8.025
-13.5 | -0.678 | 0.07553 | -0.04 | -8.976
-13 | -0.683 | 0.06648 | -0.043 | -10.272
-12.5 | -0.692 | 0.05297 | -0.047 | -13.07
-12 | -0.706 | 0.03761 | -0.051 | -18.778
-11.5 | -0.727 | 0.02225 | -0.056 | -32.661
-11 | -0.731 | 0.01535 | -0.059 | -47.641
-10.5 | -0.722 | 0.01257 | -0.061 | -57.43
-10 | -0.703 | 0.01101 | -0.062 | -63.919
-9.5 | -0.677 | 0.01014 | -0.063 | -66.744
-9 | -0.643 | 0.00835 | -0.064 | -77.049
-8.5 | -0.603 | 0.00878 | -0.064 | -68.736
-8 | -0.56 | 0.00837 | -0.065 | -66.855
-7.5 | -0.513 | 0.00852 | -0.065 | -60.132
-7 | -0.463 | 0.00824 | -0.066 | -56.11
-6.5 | -0.41 | 0.00795 | -0.066 | -51.609
-6 | -0.356 | 0.00772 | -0.066 | -46.082
-5.5 | -0.3 | 0.00752 | -0.067 | -39.821
-5 | -0.242 | 0.00717 | -0.067 | -33.789
-4.5 | -0.184 | 0.00703 | -0.068 | -26.199
-4 | -0.125 | 0.00682 | -0.068 | -18.368
-3.5 | -0.066 | 0.00732 | -0.068 | -9.011
-3 | -0.006 | 0.00715 | -0.069 | -0.894
-2.5 | 0.053 | 0.00699 | -0.069 | 7.632
-2 | 0.113 | 0.00691 | -0.07 | 16.385
-1.5 | 0.173 | 0.00683 | -0.07 | 25.346
-1 | 0.233 | 0.00716 | -0.07 | 32.536
-0.5 | 0.293 | 0.00724 | -0.071 | 40.436
0 | 0.352 | 0.00718 | -0.071 | 49.082
0.5 | 0.412 | 0.00716 | -0.072 | 57.566
1 | 0.472 | 0.00722 | -0.072 | 65.35
1.5 | 0.531 | 0.00726 | -0.072 | 73.163
2 | 0.59 | 0.00744 | -0.073 | 79.323
2.5 | 0.649 | 0.00761 | -0.073 | 85.319
3 | 0.708 | 0.00794 | -0.074 | 89.256
3.5 | 0.767 | 0.00822 | -0.074 | 93.324
4 | 0.825 | 0.00825 | -0.074 | 100.077
4.5 | 0.883 | 0.00847 | -0.075 | 104.196
5 | 0.94 | 0.00875 | -0.075 | 107.506
5.5 | 0.996 | 0.00903 | -0.075 | 110.317
6 | 1.052 | 0.00937 | -0.076 | 112.212
6.5 | 1.105 | 0.00959 | -0.076 | 115.201
7 | 1.156 | 0.00991 | -0.076 | 116.656
7.5 | 1.203 | 0.01025 | -0.077 | 117.438
8 | 1.248 | 0.01075 | -0.077 | 116.119
8.5 | 1.285 | 0.01054 | -0.077 | 121.965
9 | 1.317 | 0.01023 | -0.077 | 128.814
9.5 | 1.344 | 0.01354 | -0.078 | 99.229
10 | 1.364 | 0.01454 | -0.078 | 93.784
10.5 | 1.377 | 0.01538 | -0.078 | 89.589
11 | 1.383 | 0.01622 | -0.078 | 85.28
11.5 | 1.38 | 0.01742 | -0.078 | 79.238
12 | 1.37 | 0.01885 | -0.078 | 72.651
12.5 | 1.351 | 0.02062 | -0.077 | 65.537
13 | 1.326 | 0.02278 | -0.077 | 58.208
13.5 | 1.293 | 0.02573 | -0.076 | 50.246
14 | 1.253 | 0.02973 | -0.075 | 42.134
14.5 | 1.206 | 0.03533 | -0.074 | 34.145
15 | 1.153 | 0.04375 | -0.072 | 26.354
15.5 | 1.099 | 0.05354 | -0.07 | 20.533
16 | 1.045 | 0.06543 | -0.068 | 15.969

## 66. Re 4M Mach 0.00 (2)
BIGFOIL.COM POLAR EXPORT
HN-1091a
HN-1091a |  |  |  | Cl Max: | 1.7103 | at alpha= | 17.5 | deg
XFOIL ncrit=9 |  |  |  | L/D Max: | 130.868 | at alpha= | 6.5 | deg
Re: | 4000000 |  |  | Cd Min: | 0.17338 | at alpha= | -20 | deg
Mach: | 0 |  |  | Cl=0 at alpha= | -2.8664 | deg
|  |  |  | @ Cl=0.1, Cd= | 0.005154
|  |  |  | @ Cl=0.4, Cd= | 0.0049211
|  |  |  | @ Cl=0.6, Cd= | 0.0054991
alpha (deg) | Cl | Cd | Cm | Cl/Cd
-20 | -0.7935 | 0.17338 | 0.0027 | -4.5767
-19.5 | -0.8208 | 0.15778 | -0.0058 | -5.2022
-18.5 | -1.1544 | 0.07882 | -0.051 | -14.646
-18 | -1.3131 | 0.04546 | -0.0735 | -28.8847
-17.5 | -1.3407 | 0.03516 | -0.0805 | -38.1314
-17 | -1.3447 | 0.0295 | -0.0828 | -45.5831
-16.5 | -1.3443 | 0.02552 | -0.0824 | -52.6763
-16 | -1.3413 | 0.02317 | -0.0786 | -57.8895
-15.5 | -1.3581 | 0.02068 | -0.0694 | -65.6721
-15 | -1.3396 | 0.01918 | -0.0645 | -69.8436
-14.5 | -1.2979 | 0.01762 | -0.0639 | -73.6606
-14 | -1.2435 | 0.01636 | -0.0653 | -76.0086
-13.5 | -1.1868 | 0.01527 | -0.0669 | -77.721
-13 | -1.1284 | 0.01434 | -0.0685 | -78.689
-12.5 | -1.0681 | 0.01347 | -0.0705 | -79.2947
-12 | -1.0136 | 0.01256 | -0.071 | -80.7006
-11.5 | -0.9566 | 0.01163 | -0.0721 | -82.2528
-11 | -0.8962 | 0.01089 | -0.0737 | -82.2957
-10.5 | -0.8336 | 0.01029 | -0.0756 | -81.0107
-10 | -0.7737 | 0.00959 | -0.0769 | -80.6778
-9 | -0.6653 | 0.00858 | -0.0767 | -77.5408
-8.5 | -0.6116 | 0.00812 | -0.0763 | -75.3202
-8 | -0.5582 | 0.00778 | -0.0758 | -71.7481
-7.5 | -0.5052 | 0.00744 | -0.0753 | -67.9032
-7 | -0.4513 | 0.00715 | -0.0748 | -63.1189
-6.5 | -0.3972 | 0.00686 | -0.0745 | -57.9009
-6 | -0.3433 | 0.0066 | -0.074 | -52.0152
-5.5 | -0.2889 | 0.00635 | -0.0736 | -45.4961
-5 | -0.2346 | 0.00609 | -0.0733 | -38.5222
-4.5 | -0.1798 | 0.0059 | -0.073 | -30.4746
-4 | -0.1248 | 0.00574 | -0.0727 | -21.7422
-3.5 | -0.0698 | 0.00558 | -0.0725 | -12.509
-3 | -0.0147 | 0.00543 | -0.0723 | -2.7072
-2.5 | 0.0403 | 0.00528 | -0.0721 | 7.6326
-2 | 0.0953 | 0.00516 | -0.0719 | 18.469
-1.5 | 0.1505 | 0.00509 | -0.0717 | 29.5678
-1 | 0.2056 | 0.00502 | -0.0715 | 40.9562
-0.5 | 0.2603 | 0.00493 | -0.0713 | 52.7992
0 | 0.3151 | 0.00493 | -0.0711 | 63.9148
0.5 | 0.3697 | 0.00491 | -0.0709 | 75.2953
1 | 0.4243 | 0.00493 | -0.0706 | 86.0649
1.5 | 0.4787 | 0.00506 | -0.0703 | 94.6047
3 | 0.6417 | 0.00565 | -0.0693 | 113.5752
3.5 | 0.6954 | 0.00589 | -0.0689 | 118.0645
4 | 0.7489 | 0.00615 | -0.0684 | 121.7724
4.5 | 0.8018 | 0.00643 | -0.0679 | 124.6967
5 | 0.8542 | 0.00673 | -0.0672 | 126.9242
5.5 | 0.9049 | 0.00705 | -0.0662 | 128.3546
6 | 0.953 | 0.00735 | -0.0647 | 129.6599
6.5 | 1.0103 | 0.00772 | -0.0652 | 130.8679
7 | 1.0608 | 0.0082 | -0.0643 | 129.3659
7.5 | 1.1112 | 0.00868 | -0.0634 | 128.0184
8 | 1.1604 | 0.00923 | -0.0624 | 125.7205
8.5 | 1.2086 | 0.00982 | -0.0612 | 123.0754
9 | 1.256 | 0.01044 | -0.0598 | 120.3065
9.5 | 1.3027 | 0.01107 | -0.0584 | 117.6784
10 | 1.3483 | 0.01172 | -0.0568 | 115.0427
10.5 | 1.3926 | 0.0124 | -0.0551 | 112.3065
11 | 1.4355 | 0.01311 | -0.0531 | 109.4966
11.5 | 1.476 | 0.01387 | -0.0508 | 106.4167
12 | 1.5137 | 0.01469 | -0.048 | 103.0429
12.5 | 1.5426 | 0.01554 | -0.0436 | 99.2664
13 | 1.5687 | 0.01654 | -0.0389 | 94.8428
13.5 | 1.596 | 0.01752 | -0.0348 | 91.0959
14 | 1.6184 | 0.01881 | -0.0303 | 86.0393
14.5 | 1.6388 | 0.02028 | -0.0259 | 80.8087
15 | 1.6596 | 0.02184 | -0.0221 | 75.989
15.5 | 1.6773 | 0.02372 | -0.0184 | 70.7125
16 | 1.6914 | 0.026 | -0.0149 | 65.0538
16.5 | 1.7015 | 0.02881 | -0.0118 | 59.0594
17 | 1.7102 | 0.03203 | -0.0094 | 53.3937
17.5 | 1.7103 | 0.03636 | -0.0074 | 47.038
18 | 1.7057 | 0.04165 | -0.0065 | 40.9532
18.5 | 1.6958 | 0.04816 | -0.0067 | 35.2118
19 | 1.6793 | 0.05621 | -0.0084 | 29.8755
19.5 | 1.6583 | 0.06569 | -0.0116 | 25.2443
20 | 1.6301 | 0.07708 | -0.0164 | 21.1482

## 67. Re 4M Mach 0.10 (1)
BIGFOIL.COM POLAR EXPORT
HN-1091a
HN-1091a |  |  |  | Cl Max: | 1.377 | at alpha= | 11 | deg
JavaFoil+Calcfoil stall+Eppler ext transition |  |  |  | L/D Max: | 127.608 | at alpha= | 9 | deg
Re: | 4000000 |  |  | Cd Min: | 0.00681 | at alpha= | -4 | deg
Mach: | 0.1 |  |  | Cl=0 at alpha= | -2.95 | deg
|  |  |  | @ Cl=0.1, Cd= | 0.0069593
|  |  |  | @ Cl=0.4, Cd= | 0.0071977
|  |  |  | @ Cl=0.6, Cd= | 0.0075198
alpha (deg) | Cl | Cd | Cm | Cl/Cd
-16 | -0.601 | 0.11446 | -0.032 | -5.254
-15.5 | -0.616 | 0.10792 | -0.033 | -5.709
-15 | -0.63 | 0.10072 | -0.034 | -6.25
-14.5 | -0.641 | 0.09373 | -0.036 | -6.839
-14 | -0.65 | 0.08684 | -0.037 | -7.489
-13.5 | -0.658 | 0.07932 | -0.039 | -8.296
-13 | -0.665 | 0.07053 | -0.041 | -9.424
-12.5 | -0.672 | 0.05946 | -0.045 | -11.306
-12 | -0.685 | 0.04458 | -0.049 | -15.36
-11.5 | -0.709 | 0.02615 | -0.055 | -27.118
-11 | -0.72 | 0.01693 | -0.059 | -42.53
-10.5 | -0.715 | 0.01315 | -0.061 | -54.37
-10 | -0.7 | 0.01131 | -0.062 | -61.869
-9.5 | -0.675 | 0.0103 | -0.063 | -65.566
-9 | -0.643 | 0.00965 | -0.064 | -66.633
-8.5 | -0.604 | 0.00841 | -0.064 | -71.802
-8 | -0.561 | 0.00843 | -0.065 | -66.529
-7.5 | -0.514 | 0.00807 | -0.065 | -63.71
-7 | -0.464 | 0.00826 | -0.066 | -56.172
-6.5 | -0.412 | 0.00794 | -0.066 | -51.883
-6 | -0.357 | 0.0078 | -0.067 | -45.818
-5.5 | -0.301 | 0.00751 | -0.067 | -40.068
-5 | -0.243 | 0.00716 | -0.068 | -33.982
-4.5 | -0.185 | 0.00702 | -0.068 | -26.365
-4 | -0.126 | 0.00681 | -0.068 | -18.473
-3.5 | -0.066 | 0.00697 | -0.069 | -9.503
-3 | -0.006 | 0.00715 | -0.069 | -0.899
-2.5 | 0.054 | 0.00699 | -0.07 | 7.669
-2 | 0.114 | 0.00695 | -0.07 | 16.374
-1.5 | 0.174 | 0.00685 | -0.07 | 25.385
-1 | 0.234 | 0.00719 | -0.071 | 32.566
-0.5 | 0.294 | 0.00725 | -0.071 | 40.591
0 | 0.354 | 0.00719 | -0.072 | 49.261
0.5 | 0.414 | 0.0072 | -0.072 | 57.543
1 | 0.474 | 0.00726 | -0.072 | 65.25
1.5 | 0.534 | 0.00728 | -0.073 | 73.316
2 | 0.593 | 0.0075 | -0.073 | 79.149
2.5 | 0.653 | 0.00767 | -0.074 | 85.063
3 | 0.712 | 0.00799 | -0.074 | 89.085
3.5 | 0.771 | 0.00828 | -0.074 | 93.126
4 | 0.829 | 0.00827 | -0.075 | 100.243
4.5 | 0.887 | 0.00851 | -0.075 | 104.283
5 | 0.945 | 0.00878 | -0.075 | 107.562
5.5 | 1.001 | 0.00908 | -0.076 | 110.272
6 | 1.057 | 0.00942 | -0.076 | 112.11
6.5 | 1.11 | 0.00965 | -0.076 | 114.986
7 | 1.161 | 0.00999 | -0.077 | 116.224
7.5 | 1.208 | 0.01031 | -0.077 | 117.156
8 | 1.251 | 0.01109 | -0.077 | 112.798
8.5 | 1.289 | 0.01078 | -0.078 | 119.556
9 | 1.32 | 0.01035 | -0.078 | 127.608
9.5 | 1.346 | 0.01372 | -0.078 | 98.081
10 | 1.364 | 0.01475 | -0.078 | 92.467
10.5 | 1.375 | 0.01561 | -0.078 | 88.068
11 | 1.377 | 0.01654 | -0.078 | 83.25
11.5 | 1.371 | 0.0178 | -0.078 | 77.023
12 | 1.356 | 0.01936 | -0.078 | 70.042
12.5 | 1.333 | 0.02133 | -0.078 | 62.492
13 | 1.302 | 0.0238 | -0.077 | 54.678
13.5 | 1.262 | 0.02714 | -0.076 | 46.51
14 | 1.215 | 0.03208 | -0.075 | 37.868
14.5 | 1.161 | 0.03897 | -0.074 | 29.8
15 | 1.104 | 0.04791 | -0.072 | 23.044
15.5 | 1.041 | 0.06139 | -0.069 | 16.95
16 | 0.981 | 0.07585 | -0.066 | 12.93

## 68. Re 4M Mach 0.10 (2)
BIGFOIL.COM POLAR EXPORT
HN-1091a
HN-1091a |  |  |  | Cl Max: | 1.698 | at alpha= | 17 | deg
XFOIL ncrit=9 |  |  |  | L/D Max: | 130.746 | at alpha= | 6.5 | deg
Re: | 4000000 |  |  | Cd Min: | 0.18271 | at alpha= | -20 | deg
Mach: | 0.1 |  |  | Cl=0 at alpha= | -2.8644 | deg
|  |  |  | @ Cl=0.1, Cd= | 0.0051646
|  |  |  | @ Cl=0.4, Cd= | 0.0049304
|  |  |  | @ Cl=0.6, Cd= | 0.0054862
alpha (deg) | Cl | Cd | Cm | Cl/Cd
-20 | -0.7638 | 0.18271 | 0.007 | -4.1804
-19.5 | -0.7812 | 0.16881 | -0.0006 | -4.6277
-18.5 | -0.9239 | 0.12124 | -0.0269 | -7.6204
-18 | -1.072 | 0.08764 | -0.0466 | -12.2319
-17.5 | -1.2628 | 0.04897 | -0.0721 | -25.7872
-17 | -1.3023 | 0.03632 | -0.0813 | -35.8563
-16.5 | -1.3145 | 0.02955 | -0.0845 | -44.4839
-16 | -1.3117 | 0.02577 | -0.0839 | -50.9003
-15.5 | -1.3262 | 0.02302 | -0.0775 | -57.6108
-15 | -1.326 | 0.02108 | -0.0702 | -62.9032
-14.5 | -1.3068 | 0.01884 | -0.066 | -69.3631
-14 | -1.2537 | 0.01721 | -0.0673 | -72.8472
-13.5 | -1.1973 | 0.0159 | -0.0687 | -75.3019
-13 | -1.1387 | 0.01483 | -0.0702 | -76.7835
-12.5 | -1.0781 | 0.01384 | -0.072 | -77.8974
-12 | -1.0216 | 0.013 | -0.0726 | -78.5846
-11.5 | -0.9647 | 0.01196 | -0.0735 | -80.6605
-11 | -0.904 | 0.01111 | -0.0749 | -81.3681
-10.5 | -0.8408 | 0.01043 | -0.0767 | -80.6136
-10 | -0.7795 | 0.00977 | -0.0781 | -79.7851
-9 | -0.6702 | 0.00871 | -0.0776 | -76.946
-8.5 | -0.6162 | 0.00819 | -0.0772 | -75.2381
-8 | -0.5623 | 0.00786 | -0.0766 | -71.5394
-7.5 | -0.509 | 0.00748 | -0.076 | -68.0481
-7 | -0.4546 | 0.0072 | -0.0755 | -63.1389
-6.5 | -0.4001 | 0.00689 | -0.075 | -58.0697
-6 | -0.3458 | 0.00663 | -0.0745 | -52.1569
-5.5 | -0.291 | 0.00637 | -0.0741 | -45.6829
-5 | -0.2363 | 0.00611 | -0.0738 | -38.6743
-4.5 | -0.1812 | 0.00591 | -0.0734 | -30.6599
-4 | -0.1258 | 0.00575 | -0.0732 | -21.8783
-3.5 | -0.0705 | 0.0056 | -0.0729 | -12.5893
-3 | -0.015 | 0.00545 | -0.0726 | -2.7523
-2.5 | 0.0403 | 0.00529 | -0.0724 | 7.6181
-2 | 0.0957 | 0.00517 | -0.0722 | 18.5106
-1 | 0.2066 | 0.00503 | -0.0718 | 41.0736
-0.5 | 0.2616 | 0.00495 | -0.0716 | 52.8485
0 | 0.3166 | 0.00495 | -0.0714 | 63.9596
0.5 | 0.3716 | 0.00492 | -0.0712 | 75.5285
1 | 0.4265 | 0.00494 | -0.0709 | 86.336
1.5 | 0.4813 | 0.00507 | -0.0706 | 94.931
2 | 0.536 | 0.00524 | -0.0703 | 102.2901
3 | 0.6452 | 0.00566 | -0.0695 | 113.9929
3.5 | 0.6992 | 0.00591 | -0.0691 | 118.308
4 | 0.7529 | 0.00618 | -0.0686 | 121.8285
4.5 | 0.8063 | 0.00646 | -0.068 | 124.8142
5 | 0.859 | 0.00675 | -0.0673 | 127.2593
5.5 | 0.9101 | 0.00708 | -0.0663 | 128.5452
6 | 0.9584 | 0.0074 | -0.0646 | 129.5135
6.5 | 1.0159 | 0.00777 | -0.0651 | 130.7465
7 | 1.0668 | 0.00826 | -0.0641 | 129.1525
7.5 | 1.1177 | 0.00873 | -0.0632 | 128.0298
8 | 1.1669 | 0.00931 | -0.062 | 125.3383
8.5 | 1.2153 | 0.00992 | -0.0607 | 122.5101
9 | 1.2632 | 0.01053 | -0.0593 | 119.962
9.5 | 1.3101 | 0.01117 | -0.0577 | 117.2874
10 | 1.3559 | 0.01184 | -0.056 | 114.5186
10.5 | 1.4001 | 0.01255 | -0.0541 | 111.5618
11 | 1.4425 | 0.0133 | -0.0518 | 108.4586
11.5 | 1.4822 | 0.01412 | -0.0492 | 104.9717
12 | 1.5161 | 0.01499 | -0.0455 | 101.1408
12.5 | 1.5443 | 0.01588 | -0.0408 | 97.2481
13 | 1.5715 | 0.01688 | -0.0362 | 93.0983
13.5 | 1.5969 | 0.01803 | -0.0318 | 88.5691
14 | 1.617 | 0.01952 | -0.027 | 82.8381
14.5 | 1.6396 | 0.02097 | -0.023 | 78.1879
15 | 1.6582 | 0.02278 | -0.0189 | 72.7919
15.5 | 1.6739 | 0.02493 | -0.0152 | 67.144
16 | 1.6856 | 0.02759 | -0.0118 | 61.0946
16.5 | 1.6928 | 0.03087 | -0.0089 | 54.8364
17 | 1.698 | 0.03469 | -0.0068 | 48.9478
17.5 | 1.693 | 0.03992 | -0.0054 | 42.4098
18 | 1.6837 | 0.04626 | -0.0053 | 36.3965
18.5 | 1.6666 | 0.05427 | -0.0067 | 30.7094
19 | 1.6428 | 0.06406 | -0.0099 | 25.6447
19.5 | 1.6231 | 0.0741 | -0.014 | 21.9042
20 | 1.5842 | 0.08798 | -0.0208 | 18.0064

## 69. Re 4M Mach 0.25 (1)
BIGFOIL.COM POLAR EXPORT
HN-1091a
HN-1091a |  |  |  | Cl Max: | 1.351 | at alpha= | 10 | deg
JavaFoil+Calcfoil stall+Eppler ext transition |  |  |  | L/D Max: | 126.014 | at alpha= | 8.5 | deg
Re: | 4000000 |  |  | Cd Min: | 0.00688 | at alpha= | -1 | deg
Mach: | 0.25 |  |  | Cl=0 at alpha= | -2.9436 | deg
|  |  |  | @ Cl=0.1, Cd= | 0.0070974
|  |  |  | @ Cl=0.4, Cd= | 0.0073241
|  |  |  | @ Cl=0.6, Cd= | 0.0076275
alpha (deg) | Cl | Cd | Cm | Cl/Cd
-15 | -0.395 | 0.11344 | -0.031 | -3.485
-14.5 | -0.437 | 0.10633 | -0.031 | -4.11
-14 | -0.474 | 0.09925 | -0.033 | -4.78
-13.5 | -0.507 | 0.09314 | -0.033 | -5.442
-13 | -0.534 | 0.08654 | -0.035 | -6.174
-12.5 | -0.556 | 0.08025 | -0.036 | -6.931
-12 | -0.575 | 0.07189 | -0.039 | -7.991
-11.5 | -0.589 | 0.06226 | -0.043 | -9.462
-11 | -0.606 | 0.04792 | -0.049 | -12.652
-10.5 | -0.644 | 0.02418 | -0.058 | -26.647
-10 | -0.66 | 0.01482 | -0.062 | -44.562
-9.5 | -0.655 | 0.0117 | -0.064 | -56.023
-9 | -0.636 | 0.01038 | -0.065 | -61.258
-8.5 | -0.605 | 0.00965 | -0.066 | -62.686
-8 | -0.566 | 0.00839 | -0.067 | -67.475
-7.5 | -0.522 | 0.00839 | -0.067 | -62.143
-7 | -0.473 | 0.00805 | -0.068 | -58.775
-6.5 | -0.421 | 0.00825 | -0.068 | -51.021
-6 | -0.366 | 0.00796 | -0.069 | -45.943
-5.5 | -0.309 | 0.00766 | -0.069 | -40.288
-5 | -0.25 | 0.00742 | -0.069 | -33.627
-4.5 | -0.19 | 0.00712 | -0.07 | -26.649
-4 | -0.129 | 0.00695 | -0.07 | -18.577
-3.5 | -0.068 | 0.00712 | -0.071 | -9.559
-3 | -0.007 | 0.00689 | -0.071 | -0.958
-2.5 | 0.055 | 0.00717 | -0.072 | 7.685
-2 | 0.117 | 0.00707 | -0.072 | 16.545
-1.5 | 0.179 | 0.00695 | -0.072 | 25.73
-1 | 0.241 | 0.00688 | -0.073 | 34.978
-0.5 | 0.302 | 0.00736 | -0.073 | 41.045
0 | 0.364 | 0.00733 | -0.074 | 49.665
0.5 | 0.425 | 0.00732 | -0.074 | 58.147
1 | 0.487 | 0.00741 | -0.074 | 65.68
1.5 | 0.548 | 0.00744 | -0.075 | 73.647
2 | 0.609 | 0.00766 | -0.075 | 79.588
2.5 | 0.67 | 0.00788 | -0.076 | 85.112
3 | 0.731 | 0.0082 | -0.076 | 89.124
3.5 | 0.792 | 0.0085 | -0.076 | 93.176
4 | 0.852 | 0.0089 | -0.077 | 95.66
4.5 | 0.911 | 0.0093 | -0.077 | 98.014
5 | 0.97 | 0.0098 | -0.077 | 99.004
5.5 | 1.027 | 0.00939 | -0.078 | 109.381
6 | 1.084 | 0.00977 | -0.078 | 110.926
6.5 | 1.138 | 0.01002 | -0.079 | 113.55
7 | 1.188 | 0.01043 | -0.079 | 113.903
7.5 | 1.232 | 0.00982 | -0.079 | 125.525
8 | 1.274 | 0.01057 | -0.079 | 120.457
8.5 | 1.307 | 0.01038 | -0.08 | 126.014
9 | 1.332 | 0.01386 | -0.08 | 96.06
9.5 | 1.347 | 0.01505 | -0.08 | 89.452
10 | 1.351 | 0.01608 | -0.08 | 84.041
10.5 | 1.342 | 0.0173 | -0.08 | 77.6
11 | 1.321 | 0.01874 | -0.08 | 70.449
11.5 | 1.285 | 0.02081 | -0.079 | 61.739
12 | 1.234 | 0.02367 | -0.079 | 52.159
12.5 | 1.168 | 0.028 | -0.077 | 41.724
13 | 1.085 | 0.03542 | -0.075 | 30.641
13.5 | 0.988 | 0.04797 | -0.072 | 20.597
14 | 0.887 | 0.0649 | -0.067 | 13.661
14.5 | 0.789 | 0.08252 | -0.063 | 9.556
15 | 0.695 | 0.0982 | -0.058 | 7.078

## 70. Re 4M Mach 0.25 (2)
BIGFOIL.COM POLAR EXPORT
HN-1091a
HN-1091a |  |  |  | Cl Max: | 1.6359 | at alpha= | 15.5 | deg
XFOIL ncrit=9 |  |  |  | L/D Max: | 130.062 | at alpha= | 6.5 | deg
Re: | 4000000 |  |  | Cd Min: | 0.20987 | at alpha= | -18.5 | deg
Mach: | 0.25 |  |  | Cl=0 at alpha= | -2.8538 | deg
|  |  |  | @ Cl=0.1, Cd= | 0.0052462
|  |  |  | @ Cl=0.4, Cd= | 0.0050095
|  |  |  | @ Cl=0.6, Cd= | 0.0055017
alpha (deg) | Cl | Cd | Cm | Cl/Cd
-18.5 | -0.6089 | 0.20987 | 0.0126 | -2.9013
-18 | -0.6879 | 0.17075 | -0.0028 | -4.0287
-17.5 | -0.7159 | 0.1543 | -0.0113 | -4.6397
-17 | -0.7451 | 0.13906 | -0.0194 | -5.3581
-16.5 | -0.7908 | 0.12165 | -0.029 | -6.5006
-16 | -0.8679 | 0.1003 | -0.0417 | -8.653
-15.5 | -1.0053 | 0.07196 | -0.0599 | -13.9703
-15 | -1.0862 | 0.05163 | -0.0734 | -21.0382
-14.5 | -1.1456 | 0.03505 | -0.0873 | -32.6847
-14 | -1.1745 | 0.02771 | -0.0892 | -42.3854
-13.5 | -1.2177 | 0.02436 | -0.0791 | -49.9877
-13 | -1.1794 | 0.02054 | -0.08 | -57.4197
-12.5 | -1.1261 | 0.01772 | -0.0811 | -63.5497
-12 | -1.0643 | 0.01572 | -0.0824 | -67.7036
-11.5 | -1.0088 | 0.01421 | -0.0818 | -70.9923
-11 | -0.9457 | 0.013 | -0.0824 | -72.7462
-10.5 | -0.8806 | 0.01162 | -0.0835 | -75.7831
-10 | -0.8131 | 0.01068 | -0.0849 | -76.133
-9.5 | -0.7569 | 0.00997 | -0.0838 | -75.9178
-9 | -0.699 | 0.00921 | -0.0831 | -75.8958
-8.5 | -0.6417 | 0.00869 | -0.0822 | -73.8435
-7.5 | -0.5297 | 0.0078 | -0.0801 | -67.9103
-7 | -0.4733 | 0.00741 | -0.0792 | -63.8731
-6.5 | -0.4165 | 0.00709 | -0.0784 | -58.7447
-6 | -0.3597 | 0.00683 | -0.0776 | -52.6647
-5.5 | -0.3027 | 0.00654 | -0.077 | -46.2844
-5 | -0.246 | 0.00625 | -0.0763 | -39.36
-4.5 | -0.1888 | 0.00604 | -0.0758 | -31.2583
-4 | -0.1314 | 0.00583 | -0.0754 | -22.5386
-3.5 | -0.074 | 0.00569 | -0.0751 | -13.0053
-3 | -0.0167 | 0.00553 | -0.0747 | -3.0199
-2.5 | 0.0404 | 0.00537 | -0.0744 | 7.5233
-2 | 0.0976 | 0.00525 | -0.0741 | 18.5905
-1.5 | 0.1549 | 0.00516 | -0.0739 | 30.0194
-1 | 0.2119 | 0.0051 | -0.0736 | 41.549
-0.5 | 0.2685 | 0.00503 | -0.0733 | 53.3797
0 | 0.3255 | 0.00501 | -0.073 | 64.9701
0.5 | 0.382 | 0.005 | -0.0727 | 76.4
1 | 0.4386 | 0.00503 | -0.0724 | 87.1968
1.5 | 0.4951 | 0.00515 | -0.072 | 96.1359
2 | 0.5515 | 0.00533 | -0.0716 | 103.4709
2.5 | 0.608 | 0.00553 | -0.0712 | 109.9458
3 | 0.6642 | 0.00577 | -0.0707 | 115.1127
3.5 | 0.7198 | 0.00605 | -0.07 | 118.9752
4 | 0.7753 | 0.00633 | -0.0694 | 122.4803
4.5 | 0.8304 | 0.00663 | -0.0686 | 125.2489
5 | 0.8849 | 0.00695 | -0.0676 | 127.3237
5.5 | 0.938 | 0.00729 | -0.0664 | 128.6694
6 | 0.9885 | 0.00761 | -0.0645 | 129.8949
6.5 | 1.047 | 0.00805 | -0.0644 | 130.0621
7 | 1.1004 | 0.00852 | -0.0631 | 129.1549
7.5 | 1.1525 | 0.00908 | -0.0617 | 126.9273
8 | 1.2031 | 0.00972 | -0.0599 | 123.7757
8.5 | 1.2529 | 0.01039 | -0.058 | 120.5871
9 | 1.3009 | 0.01114 | -0.0557 | 116.7774
9.5 | 1.3484 | 0.01187 | -0.0533 | 113.5973
10 | 1.394 | 0.01264 | -0.0505 | 110.2848
10.5 | 1.4369 | 0.01349 | -0.0473 | 106.5159
11 | 1.4726 | 0.01439 | -0.0428 | 102.335
11.5 | 1.5016 | 0.01543 | -0.0372 | 97.3169
12 | 1.5297 | 0.0166 | -0.0318 | 92.1506
12.5 | 1.5563 | 0.0179 | -0.0266 | 86.9441
13 | 1.5773 | 0.0196 | -0.0211 | 80.4745
13.5 | 1.5994 | 0.02138 | -0.0163 | 74.8082
14 | 1.616 | 0.02368 | -0.0116 | 68.2432
14.5 | 1.6277 | 0.02655 | -0.0074 | 61.307
15 | 1.6336 | 0.03022 | -0.0038 | 54.0569
15.5 | 1.6359 | 0.03467 | -0.0012 | 47.1849
16 | 1.631 | 0.04035 | 0.0001 | 40.4213
16.5 | 1.6191 | 0.0475 | -0.0002 | 34.0863
17 | 1.5954 | 0.05692 | -0.0026 | 28.0288
17.5 | 1.5655 | 0.06822 | -0.007 | 22.9478
18 | 1.5298 | 0.08137 | -0.0134 | 18.8005
18.5 | 1.4816 | 0.09748 | -0.0224 | 15.199
19 | 1.4324 | 0.1147 | -0.0325 | 12.4882
19.5 | 1.3772 | 0.13381 | -0.0446 | 10.2922
20 | 1.327 | 0.15271 | -0.057 | 8.6897

## 71. Re 4M Mach 0.50 (1)
BIGFOIL.COM POLAR EXPORT
HN-1091a
HN-1091a |  |  |  | Cl Max: | 1.3 | at alpha= | 7.5 | deg
JavaFoil+Calcfoil stall+Eppler ext transition |  |  |  | L/D Max: | 129.422 | at alpha= | 6.5 | deg
Re: | 4000000 |  |  | Cd Min: | 0.00693 | at alpha= | -1.5 | deg
Mach: | 0.5 |  |  | Cl=0 at alpha= | -2.9493 | deg
|  |  |  | @ Cl=0.1, Cd= | 0.0070974
|  |  |  | @ Cl=0.4, Cd= | 0.0078245
|  |  |  | @ Cl=0.6, Cd= | 0.0082494
alpha (deg) | Cl | Cd | Cm | Cl/Cd
-20 | -0.92 | 0.16318 | -0.037 | -5.635
-19.5 | -0.893 | 0.15784 | -0.037 | -5.66
-19 | -0.869 | 0.1536 | -0.038 | -5.657
-18.5 | -0.841 | 0.14925 | -0.037 | -5.633
-18 | -0.813 | 0.14508 | -0.037 | -5.605
-17.5 | -0.787 | 0.13916 | -0.037 | -5.652
-17 | -0.76 | 0.13495 | -0.037 | -5.633
-16.5 | -0.735 | 0.13129 | -0.038 | -5.599
-16 | -0.707 | 0.12499 | -0.037 | -5.656
-15.5 | -0.679 | 0.11994 | -0.036 | -5.665
-15 | -0.653 | 0.11703 | -0.036 | -5.58
-14.5 | -0.627 | 0.11321 | -0.037 | -5.535
-14 | -0.6 | 0.10962 | -0.037 | -5.473
-13.5 | -0.572 | 0.10494 | -0.035 | -5.45
-13 | -0.545 | 0.10134 | -0.035 | -5.382
-12.5 | -0.519 | 0.0976 | -0.036 | -5.315
-12 | -0.491 | 0.09054 | -0.035 | -5.428
-11.5 | -0.465 | 0.07988 | -0.036 | -5.822
-11 | -0.439 | 0.07261 | -0.037 | -6.039
-10.5 | -0.41 | 0.07962 | -0.034 | -5.152
-10 | -0.384 | 0.06806 | -0.037 | -5.648
-9.5 | -0.36 | 0.05935 | -0.042 | -6.069
-9 | -0.329 | 0.06468 | -0.033 | -5.087
-8.5 | -0.304 | 0.05533 | -0.04 | -5.499
-8 | -0.275 | 0.05568 | -0.035 | -4.946
-7.5 | -0.412 | 0.02914 | -0.061 | -14.125
-7 | -0.475 | 0.01027 | -0.075 | -46.289
-6.5 | -0.445 | 0.00867 | -0.076 | -51.351
-6 | -0.397 | 0.00849 | -0.077 | -46.741
-5.5 | -0.339 | 0.00806 | -0.077 | -42.042
-5 | -0.276 | 0.00815 | -0.078 | -33.885
-4.5 | -0.211 | 0.0077 | -0.078 | -27.373
-4 | -0.144 | 0.00741 | -0.079 | -19.413
-3.5 | -0.076 | 0.0072 | -0.079 | -10.544
-3 | -0.007 | 0.00703 | -0.079 | -1.048
-2.5 | 0.062 | 0.00718 | -0.08 | 8.566
-2 | 0.131 | 0.00703 | -0.08 | 18.57
-1.5 | 0.2 | 0.00693 | -0.081 | 28.827
-1 | 0.269 | 0.00693 | -0.081 | 38.804
-0.5 | 0.338 | 0.00751 | -0.082 | 44.99
0 | 0.407 | 0.00786 | -0.082 | 51.758
0.5 | 0.475 | 0.00799 | -0.083 | 59.476
1 | 0.544 | 0.00806 | -0.083 | 67.463
1.5 | 0.612 | 0.00829 | -0.084 | 73.884
2 | 0.68 | 0.0085 | -0.084 | 80.053
2.5 | 0.748 | 0.00888 | -0.085 | 84.233
3 | 0.816 | 0.00925 | -0.085 | 88.157
3.5 | 0.883 | 0.00985 | -0.085 | 89.557
4 | 0.949 | 0.0104 | -0.086 | 91.238
4.5 | 1.014 | 0.01106 | -0.086 | 91.682
5 | 1.076 | 0.00968 | -0.086 | 111.161
5.5 | 1.136 | 0.00924 | -0.087 | 122.966
6 | 1.192 | 0.00991 | -0.087 | 120.34
6.5 | 1.243 | 0.0096 | -0.087 | 129.422
7 | 1.281 | 0.01338 | -0.088 | 95.758
7.5 | 1.3 | 0.01508 | -0.088 | 86.217
8 | 1.287 | 0.01713 | -0.088 | 75.099
8.5 | 1.178 | 0.02024 | -0.087 | 58.222
9 | 0.773 | 0.02527 | -0.085 | 30.599
9.5 | 0.792 | 0.02895 | -0.084 | 27.362
10 | 0.709 | 0.07795 | -0.046 | 9.092
10.5 | 0.748 | 0.07317 | -0.057 | 10.216
11 | 0.765 | 0.07862 | -0.049 | 9.726
11.5 | 0.787 | 0.08899 | -0.044 | 8.848
12 | 0.819 | 0.09739 | -0.051 | 8.414
12.5 | 0.843 | 0.09927 | -0.047 | 8.489

## 72. Re 4M Mach 0.50 (2)
BIGFOIL.COM POLAR EXPORT
HN-1091a
HN-1091a |  |  |  | Cl Max: | 1.4793 | at alpha= | 10.5 | deg
XFOIL ncrit=9 |  |  |  | L/D Max: | 128.591 | at alpha= | 5.5 | deg
Re: | 4000000 |  |  | Cd Min: | 0.24694 | at alpha= | -19.5 | deg
Mach: | 0.5 |  |  | Cl=0 at alpha= | -2.8003 | deg
|  |  |  | @ Cl=0.1, Cd= | 0.0055697
|  |  |  | @ Cl=0.4, Cd= | 0.0053458
|  |  |  | @ Cl=0.6, Cd= | 0.0056483
alpha (deg) | Cl | Cd | Cm | Cl/Cd
-19.5 | -0.6737 | 0.24694 | 0.0251 | -2.7282
-19 | -0.6538 | 0.23843 | 0.0205 | -2.7421
-18.5 | -0.6325 | 0.23143 | 0.0163 | -2.733
-18 | -0.6122 | 0.2237 | 0.0122 | -2.7367
-17.5 | -0.5932 | 0.21529 | 0.008 | -2.7554
-17 | -0.5756 | 0.20656 | 0.0038 | -2.7866
-16.5 | -0.5593 | 0.19733 | -0.0004 | -2.8343
-16 | -0.5457 | 0.18749 | -0.0046 | -2.9106
-15.5 | -0.5311 | 0.17889 | -0.0085 | -2.9689
-15 | -0.5135 | 0.17177 | -0.0118 | -2.9895
-14.5 | -0.5028 | 0.16248 | -0.0156 | -3.0945
-14 | -0.4965 | 0.15254 | -0.0195 | -3.2549
-13.5 | -0.4999 | 0.14097 | -0.024 | -3.5461
-13 | -0.5032 | 0.13044 | -0.0283 | -3.8577
-12.5 | -0.5118 | 0.11962 | -0.0327 | -4.2785
-12 | -0.5263 | 0.10852 | -0.0374 | -4.8498
-11.5 | -0.5477 | 0.09712 | -0.0427 | -5.6394
-11 | -0.571 | 0.08644 | -0.0477 | -6.6057
-10.5 | -0.5978 | 0.07603 | -0.0526 | -7.8627
-10 | -0.6214 | 0.06497 | -0.06 | -9.5644
-9 | -0.6468 | 0.03428 | -0.0955 | -18.8681
-8.5 | -0.6568 | 0.02204 | -0.1115 | -29.8004
-8 | -0.6472 | 0.01429 | -0.1109 | -45.2904
-7.5 | -0.6178 | 0.01063 | -0.1037 | -58.1185
-7 | -0.5602 | 0.009 | -0.0988 | -62.2444
-6.5 | -0.4935 | 0.00823 | -0.0955 | -59.9635
-6 | -0.4264 | 0.00767 | -0.0928 | -55.5932
-5.5 | -0.3592 | 0.00723 | -0.0905 | -49.6819
-5 | -0.2916 | 0.00686 | -0.0887 | -42.5073
-4.5 | -0.2249 | 0.00654 | -0.0871 | -34.3884
-4 | -0.1586 | 0.00627 | -0.0858 | -25.2951
-3.5 | -0.0921 | 0.00604 | -0.0847 | -15.2483
-3 | -0.0262 | 0.00588 | -0.0837 | -4.4558
-2.5 | 0.0394 | 0.0057 | -0.083 | 6.9123
-2 | 0.1045 | 0.00556 | -0.0822 | 18.795
-1.5 | 0.1697 | 0.00548 | -0.0816 | 30.9672
-1 | 0.2346 | 0.0054 | -0.0811 | 43.4444
-0.5 | 0.2986 | 0.00535 | -0.0804 | 55.8131
0 | 0.3631 | 0.00534 | -0.0798 | 67.9963
0.5 | 0.427 | 0.00535 | -0.0792 | 79.8131
1 | 0.4909 | 0.00539 | -0.0785 | 91.0761
1.5 | 0.555 | 0.0055 | -0.0777 | 100.9091
2 | 0.6187 | 0.00571 | -0.0767 | 108.3538
2.5 | 0.6827 | 0.00597 | -0.0757 | 114.3551
3 | 0.7462 | 0.00628 | -0.0744 | 118.8217
3.5 | 0.8097 | 0.00662 | -0.073 | 122.3112
4 | 0.8728 | 0.00698 | -0.0713 | 125.043
4.5 | 0.9357 | 0.00737 | -0.0693 | 126.9607
5 | 0.9975 | 0.0078 | -0.067 | 127.8846
5.5 | 1.0583 | 0.00823 | -0.0641 | 128.5905
6.5 | 1.18 | 0.00922 | -0.0577 | 127.9826
7 | 1.2378 | 0.00995 | -0.0536 | 124.402
7.5 | 1.2942 | 0.0107 | -0.0489 | 120.9533
8 | 1.3378 | 0.01165 | -0.042 | 114.8326
8.5 | 1.381 | 0.01266 | -0.0349 | 109.0837
9 | 1.4207 | 0.01392 | -0.0274 | 102.0618
9.5 | 1.4548 | 0.01557 | -0.0193 | 93.4361
10 | 1.4786 | 0.01795 | -0.0105 | 82.3733
10.5 | 1.4793 | 0.02191 | -0.0015 | 67.5171
11 | 1.4574 | 0.02807 | 0.0053 | 51.9202
11.5 | 1.4227 | 0.03661 | 0.0078 | 38.861
12 | 1.3849 | 0.04704 | 0.006 | 29.4409
12.5 | 1.3518 | 0.05841 | 0.0015 | 23.1433
13 | 1.3137 | 0.07144 | -0.0053 | 18.3889
13.5 | 1.2745 | 0.08547 | -0.0135 | 14.9117
14 | 1.2385 | 0.09985 | -0.0224 | 12.4036
14.5 | 1.2047 | 0.11458 | -0.032 | 10.5141
15 | 1.1764 | 0.12916 | -0.0417 | 9.1081
15.5 | 1.1527 | 0.14364 | -0.0516 | 8.0249

## 73. Re 5M Mach 0.00 (1)
BIGFOIL.COM POLAR EXPORT
HN-1091a
HN-1091a |  |  |  | Cl Max: | 1.386 | at alpha= | 11 | deg
JavaFoil+Calcfoil stall+Eppler ext transition |  |  |  | L/D Max: | 133.322 | at alpha= | 9 | deg
Re: | 5000000 |  |  | Cd Min: | 0.0068 | at alpha= | -1.5 | deg
Mach: | 0 |  |  | Cl=0 at alpha= | -2.9491 | deg
|  |  |  | @ Cl=0.1, Cd= | 0.0069203
|  |  |  | @ Cl=0.4, Cd= | 0.007224
|  |  |  | @ Cl=0.6, Cd= | 0.0074805
alpha (deg) | Cl | Cd | Cm | Cl/Cd
-16 | -0.636 | 0.10919 | -0.034 | -5.822
-15.5 | -0.648 | 0.10218 | -0.035 | -6.34
-15 | -0.659 | 0.09447 | -0.037 | -6.977
-14.5 | -0.669 | 0.0868 | -0.038 | -7.703
-14 | -0.676 | 0.07999 | -0.039 | -8.447
-13.5 | -0.683 | 0.07087 | -0.042 | -9.638
-13 | -0.69 | 0.06075 | -0.045 | -11.357
-12.5 | -0.705 | 0.04494 | -0.049 | -15.683
-12 | -0.724 | 0.02899 | -0.054 | -24.982
-11.5 | -0.737 | 0.01881 | -0.057 | -39.176
-11 | -0.738 | 0.01378 | -0.06 | -53.555
-10.5 | -0.726 | 0.0117 | -0.061 | -62.03
-10 | -0.707 | 0.01047 | -0.062 | -67.497
-9.5 | -0.678 | 0.00978 | -0.063 | -69.35
-9 | -0.644 | 0.00851 | -0.064 | -75.62
-8.5 | -0.604 | 0.0085 | -0.064 | -71.039
-8 | -0.56 | 0.00811 | -0.065 | -69.047
-7.5 | -0.513 | 0.0083 | -0.065 | -61.773
-7 | -0.463 | 0.00808 | -0.066 | -57.266
-6.5 | -0.41 | 0.00776 | -0.066 | -52.864
-6 | -0.356 | 0.00754 | -0.066 | -47.2
-5.5 | -0.3 | 0.0074 | -0.067 | -40.514
-5 | -0.242 | 0.00699 | -0.067 | -34.666
-4.5 | -0.184 | 0.00687 | -0.068 | -26.81
-4 | -0.125 | 0.00707 | -0.068 | -17.715
-3.5 | -0.066 | 0.00725 | -0.068 | -9.1
-3 | -0.006 | 0.00709 | -0.069 | -0.901
-2.5 | 0.053 | 0.00703 | -0.069 | 7.585
-2 | 0.113 | 0.00689 | -0.07 | 16.426
-1.5 | 0.173 | 0.0068 | -0.07 | 25.445
-1 | 0.233 | 0.0073 | -0.07 | 31.916
-0.5 | 0.293 | 0.00726 | -0.071 | 40.293
0 | 0.352 | 0.00724 | -0.071 | 48.691
0.5 | 0.412 | 0.00722 | -0.072 | 57.037
1 | 0.472 | 0.00725 | -0.072 | 65.038
1.5 | 0.531 | 0.00738 | -0.072 | 71.994
2 | 0.59 | 0.00745 | -0.073 | 79.248
2.5 | 0.649 | 0.00763 | -0.073 | 85.154
3 | 0.708 | 0.00783 | -0.074 | 90.43
3.5 | 0.767 | 0.00796 | -0.074 | 96.335
4 | 0.825 | 0.00814 | -0.074 | 101.411
4.5 | 0.883 | 0.00836 | -0.075 | 105.562
5 | 0.94 | 0.0086 | -0.075 | 109.308
5.5 | 0.996 | 0.00888 | -0.075 | 112.196
6 | 1.052 | 0.00915 | -0.076 | 114.916
6.5 | 1.105 | 0.00939 | -0.076 | 117.696
7 | 1.156 | 0.00968 | -0.076 | 119.436
7.5 | 1.203 | 0.00998 | -0.077 | 120.586
8 | 1.248 | 0.01041 | -0.077 | 119.946
8.5 | 1.286 | 0.01024 | -0.077 | 125.533
9 | 1.318 | 0.00989 | -0.077 | 133.322
9.5 | 1.345 | 0.01305 | -0.078 | 103.018
10 | 1.365 | 0.01402 | -0.078 | 97.352
10.5 | 1.379 | 0.0148 | -0.078 | 93.176
11 | 1.386 | 0.01567 | -0.078 | 88.44
11.5 | 1.383 | 0.01664 | -0.078 | 83.157
12 | 1.373 | 0.01796 | -0.078 | 76.451
12.5 | 1.356 | 0.01956 | -0.078 | 69.318
13 | 1.331 | 0.02149 | -0.077 | 61.952
13.5 | 1.299 | 0.02407 | -0.077 | 53.982
14 | 1.26 | 0.02753 | -0.076 | 45.78
14.5 | 1.215 | 0.03229 | -0.075 | 37.637
15 | 1.163 | 0.03957 | -0.073 | 29.396
15.5 | 1.11 | 0.04816 | -0.072 | 23.053
16 | 1.056 | 0.05859 | -0.07 | 18.031

## 74. Re 5M Mach 0.00 (2)
BIGFOIL.COM POLAR EXPORT
HN-1091a
HN-1091a |  |  |  | Cl Max: | 1.7356 | at alpha= | 18 | deg
XFOIL ncrit=9 |  |  |  | L/D Max: | 134.772 | at alpha= | 7 | deg
Re: | 5000000 |  |  | Cd Min: | 0.17279 | at alpha= | -20 | deg
Mach: | 0 |  |  | Cl=0 at alpha= | -2.8626 | deg
|  |  |  | @ Cl=0.1, Cd= | 0.0051139
|  |  |  | @ Cl=0.4, Cd= | 0.00494
|  |  |  | @ Cl=0.6, Cd= | 0.0054032
alpha (deg) | Cl | Cd | Cm | Cl/Cd
-20 | -0.7979 | 0.17279 | 0.0027 | -4.6177
-19.5 | -0.8269 | 0.15681 | -0.006 | -5.2733
-19 | -1.3463 | 0.05459 | -0.0679 | -24.662
-18.5 | -1.3934 | 0.04066 | -0.0776 | -34.2696
-18 | -1.4119 | 0.03244 | -0.0824 | -43.5234
-17.5 | -1.4125 | 0.02756 | -0.0838 | -51.2518
-17 | -1.4065 | 0.0243 | -0.0827 | -57.8807
-16.5 | -1.4043 | 0.02207 | -0.0784 | -63.6294
-16 | -1.4002 | 0.02072 | -0.0714 | -67.5772
-15.5 | -1.3795 | 0.01949 | -0.0668 | -70.7799
-15 | -1.341 | 0.0182 | -0.0654 | -73.6813
-14.5 | -1.2904 | 0.01655 | -0.0665 | -77.9698
-14 | -1.2362 | 0.01523 | -0.0679 | -81.1687
-13.5 | -1.1795 | 0.01417 | -0.0693 | -83.2392
-13 | -1.1207 | 0.01329 | -0.071 | -84.3266
-12.5 | -1.0612 | 0.01247 | -0.0726 | -85.1002
-12 | -1.008 | 0.01178 | -0.0727 | -85.5688
-11.5 | -0.9495 | 0.01102 | -0.074 | -86.1615
-11 | -0.8892 | 0.01024 | -0.0755 | -86.8359
-10.5 | -0.827 | 0.00963 | -0.0774 | -85.8775
-10 | -0.7749 | 0.00916 | -0.0768 | -84.5961
-9.5 | -0.7207 | 0.00858 | -0.0768 | -83.9977
-9 | -0.6672 | 0.00818 | -0.0764 | -81.5648
-8.5 | -0.6147 | 0.00777 | -0.0757 | -79.112
-8 | -0.5616 | 0.00747 | -0.0752 | -75.1807
-7.5 | -0.5082 | 0.00714 | -0.0747 | -71.1765
-7 | -0.4538 | 0.00689 | -0.0744 | -65.8636
-6.5 | -0.3999 | 0.00662 | -0.0739 | -60.4079
-6 | -0.3454 | 0.0064 | -0.0736 | -53.9688
-5.5 | -0.2908 | 0.00615 | -0.0733 | -47.2846
-5 | -0.2361 | 0.00594 | -0.073 | -39.7475
-4.5 | -0.1812 | 0.00576 | -0.0727 | -31.4583
-4 | -0.1259 | 0.00559 | -0.0726 | -22.5224
-3.5 | -0.0706 | 0.00548 | -0.0724 | -12.8832
-3 | -0.0152 | 0.00534 | -0.0722 | -2.8464
-2.5 | 0.0401 | 0.00523 | -0.072 | 7.6673
-2 | 0.0952 | 0.00512 | -0.0719 | 18.5938
-1.5 | 0.1505 | 0.00505 | -0.0717 | 29.802
-1 | 0.2056 | 0.00501 | -0.0715 | 41.0379
-0.5 | 0.2607 | 0.00495 | -0.0714 | 52.6667
0 | 0.3156 | 0.00495 | -0.0712 | 63.7576
0.5 | 0.3705 | 0.00494 | -0.071 | 75
1 | 0.4252 | 0.00494 | -0.0708 | 86.0729
1.5 | 0.4796 | 0.00505 | -0.0705 | 94.9703
2 | 0.5343 | 0.00518 | -0.0703 | 103.1467
2.5 | 0.5888 | 0.00536 | -0.07 | 109.8507
3 | 0.6432 | 0.00557 | -0.0697 | 115.4758
3.5 | 0.697 | 0.00583 | -0.0693 | 119.554
4.5 | 0.8044 | 0.00632 | -0.0685 | 127.2785
5 | 0.8573 | 0.00661 | -0.0679 | 129.6974
5.5 | 0.9089 | 0.00694 | -0.0671 | 130.9654
6.5 | 1.0065 | 0.00752 | -0.0643 | 133.8431
7 | 1.0647 | 0.0079 | -0.0651 | 134.7722
7.5 | 1.1146 | 0.00843 | -0.0641 | 132.2183
8 | 1.1642 | 0.00896 | -0.0631 | 129.933
8.5 | 1.2133 | 0.00949 | -0.062 | 127.8504
9 | 1.2613 | 0.01007 | -0.0608 | 125.2532
9.5 | 1.3086 | 0.01067 | -0.0595 | 122.6429
10 | 1.3551 | 0.01127 | -0.058 | 120.2396
10.5 | 1.4 | 0.01194 | -0.0564 | 117.2529
11 | 1.4437 | 0.01261 | -0.0545 | 114.4885
11.5 | 1.4851 | 0.01335 | -0.0523 | 111.2434
12 | 1.5239 | 0.01417 | -0.0497 | 107.5441
12.5 | 1.5561 | 0.01501 | -0.0459 | 103.6709
13 | 1.5842 | 0.01584 | -0.0414 | 100.0126
13.5 | 1.6101 | 0.01683 | -0.0369 | 95.6684
14 | 1.6353 | 0.01793 | -0.0326 | 91.2047
14.5 | 1.6593 | 0.01913 | -0.0285 | 86.7381
15 | 1.6796 | 0.02062 | -0.0243 | 81.4549
15.5 | 1.6981 | 0.02233 | -0.0204 | 76.0457
16 | 1.711 | 0.02456 | -0.0165 | 69.6661
16.5 | 1.7191 | 0.02737 | -0.0128 | 62.8096
17 | 1.728 | 0.03041 | -0.0101 | 56.8234
17.5 | 1.7339 | 0.03401 | -0.0079 | 50.9821
18 | 1.7356 | 0.03841 | -0.0065 | 45.1861
18.5 | 1.7338 | 0.04362 | -0.006 | 39.7478
19 | 1.7282 | 0.0498 | -0.0066 | 34.7028
19.5 | 1.72 | 0.05687 | -0.0082 | 30.2444
20 | 1.6997 | 0.06621 | -0.0113 | 25.6713

## 75. Re 5M Mach 0.10 (1)
BIGFOIL.COM POLAR EXPORT
HN-1091a
HN-1091a |  |  |  | Cl Max: | 1.38 | at alpha= | 11 | deg
JavaFoil+Calcfoil stall+Eppler ext transition |  |  |  | L/D Max: | 132.205 | at alpha= | 9 | deg
Re: | 5000000 |  |  | Cd Min: | 0.00675 | at alpha= | -4 | deg
Mach: | 0.1 |  |  | Cl=0 at alpha= | -2.95 | deg
|  |  |  | @ Cl=0.1, Cd= | 0.006938
|  |  |  | @ Cl=0.4, Cd= | 0.0072577
|  |  |  | @ Cl=0.6, Cd= | 0.007481
alpha (deg) | Cl | Cd | Cm | Cl/Cd
-16 | -0.603 | 0.11169 | -0.033 | -5.395
-15.5 | -0.618 | 0.10491 | -0.034 | -5.887
-15 | -0.631 | 0.09777 | -0.035 | -6.457
-14.5 | -0.643 | 0.09057 | -0.037 | -7.103
-14 | -0.653 | 0.08341 | -0.038 | -7.831
-13.5 | -0.662 | 0.07554 | -0.04 | -8.759
-13 | -0.67 | 0.06571 | -0.043 | -10.199
-12.5 | -0.681 | 0.05271 | -0.047 | -12.927
-12 | -0.7 | 0.0358 | -0.052 | -19.566
-11.5 | -0.722 | 0.02128 | -0.057 | -33.932
-11 | -0.727 | 0.01497 | -0.059 | -48.6
-10.5 | -0.72 | 0.01215 | -0.061 | -59.222
-10 | -0.703 | 0.01072 | -0.062 | -65.526
-9.5 | -0.677 | 0.00992 | -0.063 | -68.256
-9 | -0.644 | 0.00861 | -0.064 | -74.746
-8.5 | -0.604 | 0.00861 | -0.065 | -70.216
-8 | -0.561 | 0.00817 | -0.065 | -68.637
-7.5 | -0.514 | 0.00836 | -0.065 | -61.525
-7 | -0.464 | 0.00807 | -0.066 | -57.51
-6.5 | -0.412 | 0.00775 | -0.066 | -53.117
-6 | -0.357 | 0.00753 | -0.067 | -47.476
-5.5 | -0.301 | 0.0074 | -0.067 | -40.657
-5 | -0.243 | 0.00705 | -0.068 | -34.545
-4.5 | -0.185 | 0.00691 | -0.068 | -26.761
-4 | -0.126 | 0.00675 | -0.068 | -18.643
-3.5 | -0.066 | 0.00694 | -0.069 | -9.553
-3 | -0.006 | 0.00713 | -0.069 | -0.901
-2.5 | 0.054 | 0.00703 | -0.07 | 7.627
-2 | 0.114 | 0.00691 | -0.07 | 16.46
-1.5 | 0.174 | 0.00686 | -0.07 | 25.374
-1 | 0.234 | 0.00733 | -0.071 | 31.94
-0.5 | 0.294 | 0.00727 | -0.071 | 40.475
0 | 0.354 | 0.00725 | -0.072 | 48.876
0.5 | 0.414 | 0.00726 | -0.072 | 57.033
1 | 0.474 | 0.00726 | -0.072 | 65.3
1.5 | 0.534 | 0.00738 | -0.073 | 72.279
2 | 0.593 | 0.00746 | -0.073 | 79.546
2.5 | 0.653 | 0.00764 | -0.074 | 85.443
3 | 0.712 | 0.00788 | -0.074 | 90.281
3.5 | 0.771 | 0.00799 | -0.074 | 96.49
4 | 0.829 | 0.00817 | -0.075 | 101.54
4.5 | 0.887 | 0.0084 | -0.075 | 105.651
5 | 0.945 | 0.00864 | -0.075 | 109.333
5.5 | 1.001 | 0.00893 | -0.076 | 112.087
6 | 1.057 | 0.00921 | -0.076 | 114.719
6.5 | 1.11 | 0.00945 | -0.076 | 117.503
7 | 1.161 | 0.00974 | -0.077 | 119.124
7.5 | 1.208 | 0.01005 | -0.077 | 120.254
8 | 1.253 | 0.01067 | -0.077 | 117.475
8.5 | 1.289 | 0.01039 | -0.078 | 124.07
9 | 1.321 | 0.00999 | -0.078 | 132.205
9.5 | 1.346 | 0.01322 | -0.078 | 101.833
10 | 1.365 | 0.01422 | -0.078 | 96.007
10.5 | 1.376 | 0.01502 | -0.078 | 91.628
11 | 1.38 | 0.01597 | -0.078 | 86.377
11.5 | 1.374 | 0.01699 | -0.078 | 80.875
12 | 1.36 | 0.01843 | -0.078 | 73.772
12.5 | 1.337 | 0.0202 | -0.078 | 66.199
13 | 1.307 | 0.02238 | -0.077 | 58.399
13.5 | 1.269 | 0.02527 | -0.077 | 50.218
14 | 1.223 | 0.02958 | -0.076 | 41.348
14.5 | 1.171 | 0.0355 | -0.074 | 32.977
15 | 1.115 | 0.0432 | -0.073 | 25.8
15.5 | 1.052 | 0.0552 | -0.07 | 19.053
16 | 0.991 | 0.06887 | -0.067 | 14.386

## 76. Re 5M Mach 0.10 (2)
BIGFOIL.COM POLAR EXPORT
HN-1091a
HN-1091a |  |  |  | Cl Max: | 1.7237 | at alpha= | 17.5 | deg
XFOIL ncrit=9 |  |  |  | L/D Max: | 134.704 | at alpha= | 7 | deg
Re: | 5000000 |  |  | Cd Min: | 0.18169 | at alpha= | -20 | deg
Mach: | 0.1 |  |  | Cl=0 at alpha= | -2.8606 | deg
|  |  |  | @ Cl=0.1, Cd= | 0.0051243
|  |  |  | @ Cl=0.4, Cd= | 0.004955
|  |  |  | @ Cl=0.6, Cd= | 0.0054107
alpha (deg) | Cl | Cd | Cm | Cl/Cd
-20 | -0.7696 | 0.18169 | 0.0068 | -4.2358
-19.5 | -0.7844 | 0.16853 | -0.0004 | -4.6544
-19 | -0.8376 | 0.14737 | -0.0119 | -5.6837
-18.5 | -1.2571 | 0.06484 | -0.0621 | -19.3877
-18 | -1.3533 | 0.04256 | -0.078 | -31.7975
-17.5 | -1.3753 | 0.03347 | -0.0839 | -41.0905
-17 | -1.3811 | 0.02786 | -0.0857 | -49.5729
-16.5 | -1.3789 | 0.02429 | -0.0845 | -56.7682
-16 | -1.3818 | 0.02222 | -0.0786 | -62.1872
-15.5 | -1.3763 | 0.02069 | -0.0717 | -66.5201
-15 | -1.3513 | 0.01927 | -0.0677 | -70.1245
-14.5 | -1.2985 | 0.01788 | -0.0688 | -72.623
-14 | -1.2462 | 0.01613 | -0.0699 | -77.2598
-13.5 | -1.1903 | 0.01476 | -0.0712 | -80.6436
-13 | -1.1313 | 0.01373 | -0.0727 | -82.3962
-12.5 | -1.0701 | 0.0128 | -0.0745 | -83.6016
-12 | -1.0173 | 0.01203 | -0.0742 | -84.5636
-11.5 | -0.9578 | 0.01133 | -0.0753 | -84.5366
-11 | -0.8969 | 0.01047 | -0.0768 | -85.6638
-10.5 | -0.8341 | 0.00977 | -0.0785 | -85.3736
-10 | -0.7813 | 0.00927 | -0.0779 | -84.2826
-9.5 | -0.7262 | 0.00869 | -0.0778 | -83.5673
-9 | -0.6725 | 0.00824 | -0.0773 | -81.6141
-8.5 | -0.6194 | 0.00785 | -0.0766 | -78.9045
-8 | -0.566 | 0.00751 | -0.0759 | -75.3662
-7.5 | -0.512 | 0.00719 | -0.0754 | -71.21
-7 | -0.4573 | 0.00692 | -0.075 | -66.0838
-6.5 | -0.4029 | 0.00665 | -0.0745 | -60.5865
-6 | -0.3479 | 0.00643 | -0.0741 | -54.1058
-5.5 | -0.2929 | 0.00618 | -0.0738 | -47.3948
-5 | -0.2379 | 0.00595 | -0.0735 | -39.9832
-4.5 | -0.1825 | 0.00578 | -0.0732 | -31.5744
-4 | -0.127 | 0.0056 | -0.073 | -22.6786
-3.5 | -0.0713 | 0.00549 | -0.0727 | -12.9872
-3 | -0.0155 | 0.00535 | -0.0726 | -2.8972
-2.5 | 0.0401 | 0.00524 | -0.0724 | 7.6527
-2 | 0.0955 | 0.00513 | -0.0722 | 18.616
-1.5 | 0.1512 | 0.00506 | -0.072 | 29.8814
-1 | 0.2066 | 0.00502 | -0.0719 | 41.1554
-0.5 | 0.262 | 0.00496 | -0.0717 | 52.8226
0 | 0.3172 | 0.00496 | -0.0715 | 63.9516
0.5 | 0.3724 | 0.00495 | -0.0713 | 75.2323
1 | 0.4274 | 0.00496 | -0.0711 | 86.1694
1.5 | 0.4822 | 0.00506 | -0.0708 | 95.2964
2 | 0.5372 | 0.00519 | -0.0705 | 103.5067
2.5 | 0.592 | 0.00538 | -0.0702 | 110.0372
3 | 0.6467 | 0.00559 | -0.0699 | 115.6887
3.5 | 0.7008 | 0.00585 | -0.0695 | 119.7949
4 | 0.7552 | 0.00607 | -0.0691 | 124.4152
4.5 | 0.8089 | 0.00635 | -0.0686 | 127.3858
5 | 0.8621 | 0.00664 | -0.068 | 129.8343
5.5 | 0.9142 | 0.00697 | -0.0672 | 131.1621
6 | 0.9654 | 0.0073 | -0.0662 | 132.2466
6.5 | 1.0125 | 0.00756 | -0.0642 | 133.9286
7 | 1.0709 | 0.00795 | -0.0649 | 134.7044
7.5 | 1.121 | 0.0085 | -0.0639 | 131.8824
8 | 1.1711 | 0.00902 | -0.0628 | 129.8337
8.5 | 1.2204 | 0.00957 | -0.0616 | 127.5235
9 | 1.2684 | 0.01018 | -0.0602 | 124.5972
9.5 | 1.3158 | 0.0108 | -0.0588 | 121.8333
10 | 1.3624 | 0.01142 | -0.0572 | 119.2995
10.5 | 1.4073 | 0.01211 | -0.0553 | 116.2097
11 | 1.4509 | 0.01281 | -0.0533 | 113.2631
11.5 | 1.4921 | 0.01357 | -0.0508 | 109.9558
12 | 1.5298 | 0.01443 | -0.0478 | 106.0152
12.5 | 1.5588 | 0.01527 | -0.0432 | 102.0825
13 | 1.586 | 0.01621 | -0.0385 | 97.8408
13.5 | 1.6119 | 0.01728 | -0.0339 | 93.2812
14 | 1.6376 | 0.01841 | -0.0296 | 88.9517
14.5 | 1.6598 | 0.01979 | -0.0253 | 83.8706
15 | 1.6779 | 0.02152 | -0.0209 | 77.9693
15.5 | 1.6943 | 0.02351 | -0.0169 | 72.0672
16 | 1.7038 | 0.02616 | -0.0129 | 65.13
16.5 | 1.7109 | 0.0293 | -0.0096 | 58.3925
17 | 1.7211 | 0.03251 | -0.0074 | 52.9406
17.5 | 1.7237 | 0.03675 | -0.0056 | 46.9034
18 | 1.7214 | 0.04192 | -0.0047 | 41.0639
18.5 | 1.7158 | 0.04805 | -0.005 | 35.7086
19 | 1.7048 | 0.05542 | -0.0065 | 30.7615
19.5 | 1.6908 | 0.06386 | -0.0092 | 26.4767
20 | 1.6618 | 0.0752 | -0.014 | 22.0984

## 77. Re 5M Mach 0.25 (1)
BIGFOIL.COM POLAR EXPORT
HN-1091a
HN-1091a |  |  |  | Cl Max: | 1.353 | at alpha= | 10 | deg
JavaFoil+Calcfoil stall+Eppler ext transition |  |  |  | L/D Max: | 130.838 | at alpha= | 8.5 | deg
Re: | 5000000 |  |  | Cd Min: | 0.00684 | at alpha= | -4 | deg
Mach: | 0.25 |  |  | Cl=0 at alpha= | -2.9436 | deg
|  |  |  | @ Cl=0.1, Cd= | 0.0070502
|  |  |  | @ Cl=0.4, Cd= | 0.0073741
|  |  |  | @ Cl=0.6, Cd= | 0.0076152
alpha (deg) | Cl | Cd | Cm | Cl/Cd
-15 | -0.396 | 0.11091 | -0.032 | -3.569
-14.5 | -0.438 | 0.10417 | -0.032 | -4.201
-14 | -0.475 | 0.09717 | -0.033 | -4.89
-13.5 | -0.508 | 0.09092 | -0.034 | -5.586
-13 | -0.536 | 0.0842 | -0.036 | -6.361
-12.5 | -0.558 | 0.07774 | -0.038 | -7.178
-12 | -0.577 | 0.06874 | -0.041 | -8.4
-11.5 | -0.595 | 0.05759 | -0.045 | -10.327
-11 | -0.618 | 0.04019 | -0.052 | -15.391
-10.5 | -0.657 | 0.01963 | -0.059 | -33.46
-10 | -0.667 | 0.01332 | -0.062 | -50.067
-9.5 | -0.658 | 0.01106 | -0.064 | -59.554
-9 | -0.638 | 0.00999 | -0.065 | -63.819
-8.5 | -0.606 | 0.0086 | -0.066 | -70.429
-8 | -0.566 | 0.00856 | -0.067 | -66.188
-7.5 | -0.522 | 0.00815 | -0.067 | -64.034
-7 | -0.473 | 0.00832 | -0.068 | -56.822
-6.5 | -0.421 | 0.00796 | -0.068 | -52.887
-6 | -0.366 | 0.00767 | -0.069 | -47.677
-5.5 | -0.309 | 0.00753 | -0.069 | -40.987
-5 | -0.25 | 0.00722 | -0.069 | -34.582
-4.5 | -0.19 | 0.00701 | -0.07 | -27.063
-4 | -0.129 | 0.00684 | -0.07 | -18.9
-3.5 | -0.068 | 0.00705 | -0.071 | -9.66
-3 | -0.007 | 0.00724 | -0.071 | -0.912
-2.5 | 0.055 | 0.00713 | -0.072 | 7.726
-2 | 0.117 | 0.00702 | -0.072 | 16.653
-1.5 | 0.179 | 0.00692 | -0.072 | 25.848
-1 | 0.241 | 0.00698 | -0.073 | 34.452
-0.5 | 0.302 | 0.00737 | -0.073 | 41.01
0 | 0.364 | 0.00738 | -0.074 | 49.318
0.5 | 0.425 | 0.00737 | -0.074 | 57.728
1 | 0.487 | 0.00741 | -0.074 | 65.718
1.5 | 0.548 | 0.00753 | -0.075 | 72.817
2 | 0.609 | 0.00763 | -0.075 | 79.905
2.5 | 0.67 | 0.00782 | -0.076 | 85.72
3 | 0.731 | 0.00809 | -0.076 | 90.38
3.5 | 0.792 | 0.00842 | -0.076 | 94.038
4 | 0.852 | 0.00875 | -0.077 | 97.275
4.5 | 0.911 | 0.00865 | -0.077 | 105.35
5 | 0.97 | 0.00889 | -0.077 | 109.152
5.5 | 1.027 | 0.00924 | -0.078 | 111.198
6 | 1.084 | 0.00952 | -0.078 | 113.811
6.5 | 1.138 | 0.00981 | -0.079 | 115.998
7 | 1.188 | 0.01016 | -0.079 | 116.921
7.5 | 1.235 | 0.01065 | -0.079 | 115.888
8 | 1.274 | 0.01025 | -0.079 | 124.32
8.5 | 1.308 | 0.01 | -0.08 | 130.838
9 | 1.333 | 0.01338 | -0.08 | 99.609
9.5 | 1.348 | 0.01449 | -0.08 | 93.026
10 | 1.353 | 0.01546 | -0.08 | 87.491
10.5 | 1.345 | 0.01659 | -0.08 | 81.072
11 | 1.324 | 0.01801 | -0.08 | 73.496
11.5 | 1.289 | 0.01976 | -0.08 | 65.242
12 | 1.24 | 0.02231 | -0.079 | 55.57
12.5 | 1.175 | 0.02603 | -0.078 | 45.16
13 | 1.095 | 0.03222 | -0.076 | 33.975
13.5 | 1 | 0.0426 | -0.073 | 23.482
14 | 0.899 | 0.05757 | -0.069 | 15.609
14.5 | 0.798 | 0.07509 | -0.065 | 10.621
15 | 0.701 | 0.09137 | -0.061 | 7.674

## 78. Re 5M Mach 0.25 (2)
BIGFOIL.COM POLAR EXPORT
HN-1091a
HN-1091a |  |  |  | Cl Max: | 1.6551 | at alpha= | 15.5 | deg
XFOIL ncrit=9 |  |  |  | L/D Max: | 134.069 | at alpha= | 6.5 | deg
Re: | 5000000 |  |  | Cd Min: | 0.17667 | at alpha= | -18.5 | deg
Mach: | 0.25 |  |  | Cl=0 at alpha= | -2.8481 | deg
|  |  |  | @ Cl=0.1, Cd= | 0.0051773
|  |  |  | @ Cl=0.4, Cd= | 0.0050266
|  |  |  | @ Cl=0.6, Cd= | 0.0054471
alpha (deg) | Cl | Cd | Cm | Cl/Cd
-18.5 | -0.7046 | 0.17667 | 0.0007 | -3.9882
-18 | -0.7191 | 0.16323 | -0.0064 | -4.4054
-17.5 | -0.74 | 0.14925 | -0.0139 | -4.9581
-17 | -0.7942 | 0.12952 | -0.0249 | -6.1319
-16.5 | -0.8487 | 0.11145 | -0.0354 | -7.6151
-16 | -0.9125 | 0.09337 | -0.0463 | -9.7729
-15.5 | -1.065 | 0.06319 | -0.0659 | -16.8539
-15 | -1.139 | 0.0432 | -0.0812 | -26.3657
-14.5 | -1.1868 | 0.03076 | -0.0904 | -38.5826
-14 | -1.217 | 0.02544 | -0.0876 | -47.8381
-13.5 | -1.222 | 0.02223 | -0.0817 | -54.9708
-13 | -1.175 | 0.01906 | -0.0827 | -61.6474
-12.5 | -1.1221 | 0.01601 | -0.0837 | -70.0874
-12 | -1.0651 | 0.01429 | -0.0836 | -74.5346
-11.5 | -1.0055 | 0.01299 | -0.0835 | -77.4057
-11 | -0.9409 | 0.01191 | -0.0842 | -79.0008
-10 | -0.8167 | 0.01004 | -0.0845 | -81.3446
-9.5 | -0.7576 | 0.00935 | -0.084 | -81.0267
-9 | -0.701 | 0.00878 | -0.0829 | -79.8405
-8.5 | -0.6458 | 0.00826 | -0.0816 | -78.184
-8 | -0.5898 | 0.00784 | -0.0804 | -75.2296
-7.5 | -0.5332 | 0.00747 | -0.0795 | -71.3788
-7 | -0.4764 | 0.00711 | -0.0786 | -67.0042
-6.5 | -0.4194 | 0.00686 | -0.0778 | -61.137
-6 | -0.3621 | 0.00658 | -0.0772 | -55.0304
-5.5 | -0.3049 | 0.00633 | -0.0766 | -48.1675
-5 | -0.2476 | 0.00608 | -0.0761 | -40.7237
-4.5 | -0.1903 | 0.00585 | -0.0756 | -32.5299
-4 | -0.1325 | 0.0057 | -0.0752 | -23.2456
-3.5 | -0.0751 | 0.00555 | -0.0749 | -13.5315
-3 | -0.0175 | 0.00542 | -0.0746 | -3.2288
-2.5 | 0.0401 | 0.0053 | -0.0743 | 7.566
-2 | 0.0974 | 0.00518 | -0.0741 | 18.8031
-1.5 | 0.155 | 0.00512 | -0.0739 | 30.2734
-1 | 0.212 | 0.00507 | -0.0736 | 41.8146
-0.5 | 0.269 | 0.00503 | -0.0734 | 53.4791
0 | 0.3262 | 0.00502 | -0.0732 | 64.9801
0.5 | 0.3829 | 0.00501 | -0.0729 | 76.4271
1.5 | 0.4963 | 0.00512 | -0.0723 | 96.9336
2 | 0.5527 | 0.00528 | -0.0719 | 104.678
2.5 | 0.6093 | 0.00548 | -0.0715 | 111.1861
3 | 0.6658 | 0.00569 | -0.071 | 117.0123
3.5 | 0.7219 | 0.00595 | -0.0705 | 121.3277
4 | 0.7779 | 0.00621 | -0.0699 | 125.2657
4.5 | 0.8333 | 0.00651 | -0.0692 | 128.0031
5 | 0.8884 | 0.00682 | -0.0684 | 130.2639
5.5 | 0.9425 | 0.00717 | -0.0673 | 131.4505
6 | 0.9957 | 0.0075 | -0.0661 | 132.76
6.5 | 1.0444 | 0.00779 | -0.0637 | 134.0693
7 | 1.1042 | 0.00827 | -0.0639 | 133.5187
7.5 | 1.157 | 0.00879 | -0.0625 | 131.6268
8 | 1.2076 | 0.00944 | -0.0607 | 127.9237
8.5 | 1.2583 | 0.01006 | -0.0589 | 125.0795
9 | 1.3079 | 0.01072 | -0.0569 | 122.0056
9.5 | 1.3562 | 0.01142 | -0.0546 | 118.7566
10 | 1.4023 | 0.01219 | -0.0519 | 115.0369
10.5 | 1.4459 | 0.01303 | -0.0488 | 110.967
11 | 1.4856 | 0.01391 | -0.0449 | 106.8009
11.5 | 1.5156 | 0.01486 | -0.0393 | 101.9919
12 | 1.544 | 0.01595 | -0.0338 | 96.8025
12.5 | 1.5721 | 0.01713 | -0.0286 | 91.7747
13 | 1.5987 | 0.01846 | -0.0235 | 86.6035
13.5 | 1.6205 | 0.02015 | -0.0184 | 80.4218
14 | 1.6382 | 0.02224 | -0.0134 | 73.6601
14.5 | 1.6499 | 0.02495 | -0.0087 | 66.1283
15 | 1.6543 | 0.02853 | -0.0044 | 57.9846
15.5 | 1.6551 | 0.03288 | -0.0014 | 50.3376
16 | 1.6535 | 0.03802 | 0.0004 | 43.4903
16.5 | 1.6448 | 0.04451 | 0.0008 | 36.9535
17 | 1.6391 | 0.05144 | -0.0002 | 31.8643
17.5 | 1.6125 | 0.06167 | -0.0034 | 26.1472
18 | 1.5756 | 0.07436 | -0.0091 | 21.1888
18.5 | 1.5337 | 0.08886 | -0.0167 | 17.2597
19 | 1.4843 | 0.10555 | -0.0263 | 14.0625
19.5 | 1.4365 | 0.1228 | -0.0369 | 11.6979
20 | 1.3767 | 0.14299 | -0.05 | 9.6279

## 79. Re 5M Mach 0.50 (1)
BIGFOIL.COM POLAR EXPORT
HN-1091a
HN-1091a |  |  |  | Cl Max: | 1.301 | at alpha= | 7.5 | deg
JavaFoil+Calcfoil stall+Eppler ext transition |  |  |  | L/D Max: | 133.407 | at alpha= | 6.5 | deg
Re: | 5000000 |  |  | Cd Min: | 0.00696 | at alpha= | -1.5 | deg
Mach: | 0.5 |  |  | Cl=0 at alpha= | -2.9493 | deg
|  |  |  | @ Cl=0.1, Cd= | 0.0070615
|  |  |  | @ Cl=0.4, Cd= | 0.0078564
|  |  |  | @ Cl=0.6, Cd= | 0.00826
alpha (deg) | Cl | Cd | Cm | Cl/Cd
-20 | -0.92 | 0.15792 | -0.037 | -5.826
-19.5 | -0.894 | 0.15218 | -0.037 | -5.873
-19 | -0.87 | 0.15115 | -0.039 | -5.754
-18.5 | -0.842 | 0.1454 | -0.038 | -5.791
-18 | -0.814 | 0.14045 | -0.037 | -5.792
-17.5 | -0.787 | 0.13524 | -0.037 | -5.819
-17 | -0.761 | 0.13285 | -0.037 | -5.725
-16.5 | -0.736 | 0.12838 | -0.038 | -5.73
-16 | -0.708 | 0.12166 | -0.038 | -5.819
-15.5 | -0.68 | 0.11838 | -0.036 | -5.742
-15 | -0.653 | 0.11352 | -0.037 | -5.754
-14.5 | -0.627 | 0.10971 | -0.037 | -5.713
-14 | -0.6 | 0.10559 | -0.037 | -5.685
-13.5 | -0.572 | 0.10024 | -0.036 | -5.711
-13 | -0.546 | 0.09108 | -0.036 | -5.995
-12.5 | -0.519 | 0.08383 | -0.037 | -6.196
-12 | -0.492 | 0.08767 | -0.036 | -5.611
-11.5 | -0.466 | 0.07747 | -0.038 | -6.019
-11 | -0.441 | 0.06958 | -0.041 | -6.341
-10.5 | -0.41 | 0.07863 | -0.034 | -5.219
-10 | -0.385 | 0.0661 | -0.039 | -5.829
-9.5 | -0.363 | 0.05576 | -0.046 | -6.512
-9 | -0.329 | 0.06338 | -0.034 | -5.197
-8.5 | -0.306 | 0.0534 | -0.043 | -5.723
-8 | -0.276 | 0.05459 | -0.037 | -5.053
-7.5 | -0.436 | 0.01788 | -0.068 | -24.389
-7 | -0.477 | 0.00994 | -0.075 | -47.958
-6.5 | -0.446 | 0.00839 | -0.076 | -53.118
-6 | -0.397 | 0.00824 | -0.077 | -48.153
-5.5 | -0.339 | 0.00837 | -0.077 | -40.472
-5 | -0.276 | 0.00799 | -0.078 | -34.538
-4.5 | -0.211 | 0.00747 | -0.078 | -28.212
-4 | -0.144 | 0.00729 | -0.079 | -19.732
-3.5 | -0.076 | 0.00711 | -0.079 | -10.675
-3 | -0.007 | 0.00702 | -0.08 | -1.048
-2.5 | 0.062 | 0.0071 | -0.08 | 8.663
-2 | 0.131 | 0.00703 | -0.08 | 18.574
-1.5 | 0.2 | 0.00696 | -0.081 | 28.72
-1 | 0.269 | 0.00745 | -0.081 | 36.085
-0.5 | 0.338 | 0.00747 | -0.082 | 45.193
0 | 0.407 | 0.0079 | -0.082 | 51.446
0.5 | 0.475 | 0.00799 | -0.083 | 59.454
1 | 0.544 | 0.00812 | -0.083 | 66.98
1.5 | 0.612 | 0.00829 | -0.084 | 73.893
2 | 0.68 | 0.00851 | -0.084 | 79.987
2.5 | 0.748 | 0.00875 | -0.085 | 85.543
3 | 0.816 | 0.00917 | -0.085 | 88.966
3.5 | 0.883 | 0.00961 | -0.085 | 91.871
4 | 0.949 | 0.01014 | -0.086 | 93.559
4.5 | 1.014 | 0.01081 | -0.086 | 93.794
5 | 1.077 | 0.00951 | -0.087 | 113.22
5.5 | 1.136 | 0.00898 | -0.087 | 126.519
6 | 1.193 | 0.00964 | -0.087 | 123.695
6.5 | 1.243 | 0.00932 | -0.087 | 133.407
7 | 1.281 | 0.01308 | -0.088 | 97.955
7.5 | 1.301 | 0.01449 | -0.088 | 89.767
8 | 1.289 | 0.01645 | -0.088 | 78.324
8.5 | 1.181 | 0.01934 | -0.087 | 61.085
9 | 0.778 | 0.02375 | -0.086 | 32.755
9.5 | 0.8 | 0.02658 | -0.085 | 30.078
10 | 0.713 | 0.07509 | -0.051 | 9.489
10.5 | 0.777 | 0.05822 | -0.069 | 13.341
11 | 0.805 | 0.05928 | -0.07 | 13.578
11.5 | 0.789 | 0.08745 | -0.046 | 9.022
12 | 0.821 | 0.0948 | -0.052 | 8.664
12.5 | 0.844 | 0.09611 | -0.048 | 8.781

## 80. Re 5M Mach 0.50 (2)
BIGFOIL.COM POLAR EXPORT
HN-1091a
HN-1091a |  |  |  | Cl Max: | 1.4715 | at alpha= | 9.5 | deg
XFOIL ncrit=9 |  |  |  | L/D Max: | 132.708 | at alpha= | 6.5 | deg
Re: | 5000000 |  |  | Cd Min: | 0.25698 | at alpha= | -20 | deg
Mach: | 0.5 |  |  | Cl=0 at alpha= | -2.7985 | deg
|  |  |  | @ Cl=0.1, Cd= | 0.0054688
|  |  |  | @ Cl=0.4, Cd= | 0.00531
|  |  |  | @ Cl=0.6, Cd= | 0.0055677
alpha (deg) | Cl | Cd | Cm | Cl/Cd
-20 | -0.6944 | 0.25698 | 0.0304 | -2.7022
-19.5 | -0.6742 | 0.24811 | 0.0257 | -2.7173
-19 | -0.6544 | 0.23929 | 0.0211 | -2.7348
-18.5 | -0.6361 | 0.22963 | 0.0164 | -2.7701
-18 | -0.6152 | 0.22246 | 0.0123 | -2.7654
-17.5 | -0.5953 | 0.21477 | 0.0082 | -2.7718
-17 | -0.5781 | 0.20577 | 0.0039 | -2.8094
-16.5 | -0.5611 | 0.19699 | -0.0002 | -2.8484
-16 | -0.5467 | 0.18749 | -0.0044 | -2.9159
-15.5 | -0.534 | 0.17809 | -0.0084 | -2.9985
-15 | -0.5215 | 0.1693 | -0.0123 | -3.0803
-14.5 | -0.5114 | 0.16007 | -0.0162 | -3.1949
-14 | -0.506 | 0.1502 | -0.0202 | -3.3688
-13.5 | -0.5112 | 0.13855 | -0.025 | -3.6896
-13 | -0.5232 | 0.12664 | -0.03 | -4.1314
-12.5 | -0.541 | 0.11458 | -0.0355 | -4.7216
-12 | -0.5528 | 0.10435 | -0.0399 | -5.2976
-11.5 | -0.5703 | 0.094 | -0.0447 | -6.067
-11 | -0.5895 | 0.08415 | -0.0491 | -7.0053
-10.5 | -0.6135 | 0.07421 | -0.0538 | -8.2671
-10 | -0.6276 | 0.0616 | -0.0658 | -10.1883
-9.5 | -0.641 | 0.04798 | -0.08 | -13.3597
-9 | -0.6506 | 0.0322 | -0.0997 | -20.205
-8.5 | -0.6565 | 0.01945 | -0.1164 | -33.7532
-7.5 | -0.6278 | 0.0099 | -0.1026 | -63.4141
-7 | -0.5658 | 0.00854 | -0.0981 | -66.2529
-6.5 | -0.4985 | 0.00783 | -0.0948 | -63.6654
-6 | -0.4302 | 0.00734 | -0.0922 | -58.6104
-5.5 | -0.3619 | 0.00696 | -0.0901 | -51.9971
-5 | -0.2938 | 0.00665 | -0.0884 | -44.1805
-4.5 | -0.2267 | 0.00634 | -0.0869 | -35.7571
-4 | -0.1597 | 0.00606 | -0.0856 | -26.3531
-3 | -0.0266 | 0.00572 | -0.0837 | -4.6503
-2.5 | 0.0394 | 0.00558 | -0.083 | 7.0609
-2 | 0.1048 | 0.00546 | -0.0823 | 19.1941
-1.5 | 0.1701 | 0.00539 | -0.0817 | 31.5584
-1 | 0.2351 | 0.00533 | -0.0812 | 44.1088
-0.5 | 0.2997 | 0.00531 | -0.0806 | 56.4407
0 | 0.3642 | 0.00531 | -0.0801 | 68.5876
0.5 | 0.4287 | 0.00531 | -0.0795 | 80.7345
1 | 0.493 | 0.00535 | -0.0789 | 92.1495
1.5 | 0.5569 | 0.00546 | -0.0781 | 101.9963
2 | 0.6209 | 0.00562 | -0.0772 | 110.4804
2.5 | 0.685 | 0.00588 | -0.0762 | 116.4966
3 | 0.7493 | 0.00615 | -0.075 | 121.8374
3.5 | 0.8132 | 0.00647 | -0.0737 | 125.6878
4 | 0.8768 | 0.00682 | -0.072 | 128.563
4.5 | 0.9402 | 0.0072 | -0.0702 | 130.5833
5 | 1.0037 | 0.00758 | -0.0681 | 132.4142
5.5 | 1.0653 | 0.00804 | -0.0654 | 132.5
6.5 | 1.1811 | 0.0089 | -0.0577 | 132.7079
7 | 1.2471 | 0.00955 | -0.055 | 130.5864
7.5 | 1.3034 | 0.01033 | -0.0503 | 126.1762
8 | 1.3513 | 0.01122 | -0.0439 | 120.4367
8.5 | 1.3937 | 0.0122 | -0.0365 | 114.2377
9 | 1.4348 | 0.01336 | -0.0289 | 107.3952
9.5 | 1.4715 | 0.01485 | -0.0209 | 99.0909

## 81. Re 6M Mach 0.00 (1)
BIGFOIL.COM POLAR EXPORT
HN-1091a
HN-1091a |  |  |  | Cl Max: | 1.387 | at alpha= | 11 | deg
JavaFoil+Calcfoil stall+Eppler ext transition |  |  |  | L/D Max: | 131.804 | at alpha= | 9.5 | deg
Re: | 6000000 |  |  | Cd Min: | 0.00679 | at alpha= | -4.5 | deg
Mach: | 0 |  |  | Cl=0 at alpha= | -2.9491 | deg
|  |  |  | @ Cl=0.1, Cd= | 0.0069252
|  |  |  | @ Cl=0.4, Cd= | 0.007256
|  |  |  | @ Cl=0.6, Cd= | 0.0074969
alpha (deg) | Cl | Cd | Cm | Cl/Cd
-16.5 | -0.624 | 0.1133 | -0.034 | -5.505
-16 | -0.637 | 0.1067 | -0.035 | -5.971
-15.5 | -0.65 | 0.09939 | -0.036 | -6.537
-15 | -0.661 | 0.09177 | -0.037 | -7.204
-14.5 | -0.671 | 0.08373 | -0.039 | -8.017
-14 | -0.679 | 0.07659 | -0.041 | -8.864
-13.5 | -0.688 | 0.06664 | -0.043 | -10.321
-13 | -0.697 | 0.0555 | -0.046 | -12.558
-12.5 | -0.719 | 0.03706 | -0.051 | -19.393
-12 | -0.736 | 0.02419 | -0.055 | -30.424
-11.5 | -0.744 | 0.0168 | -0.058 | -44.292
-11 | -0.743 | 0.01282 | -0.06 | -57.93
-10.5 | -0.729 | 0.01116 | -0.061 | -65.303
-10 | -0.708 | 0.01013 | -0.062 | -69.952
-9.5 | -0.679 | 0.00952 | -0.063 | -71.353
-9 | -0.644 | 0.00828 | -0.064 | -77.806
-8.5 | -0.604 | 0.00828 | -0.064 | -72.899
-8 | -0.56 | 0.00794 | -0.065 | -70.511
-7.5 | -0.513 | 0.00813 | -0.065 | -63.076
-7 | -0.463 | 0.00788 | -0.066 | -58.682
-6.5 | -0.41 | 0.00761 | -0.066 | -53.916
-6 | -0.356 | 0.00742 | -0.066 | -47.937
-5.5 | -0.3 | 0.00727 | -0.067 | -41.199
-5 | -0.242 | 0.00691 | -0.067 | -35.075
-4.5 | -0.184 | 0.00679 | -0.068 | -27.115
-4 | -0.125 | 0.00702 | -0.068 | -17.845
-3.5 | -0.066 | 0.00723 | -0.068 | -9.125
-3 | -0.006 | 0.0071 | -0.069 | -0.901
-2.5 | 0.053 | 0.00698 | -0.069 | 7.646
-2 | 0.113 | 0.00691 | -0.07 | 16.391
-1.5 | 0.173 | 0.00689 | -0.07 | 25.131
-1 | 0.233 | 0.0073 | -0.07 | 31.906
-0.5 | 0.293 | 0.00731 | -0.071 | 40.056
0 | 0.352 | 0.00728 | -0.071 | 48.436
0.5 | 0.412 | 0.00725 | -0.072 | 56.871
1 | 0.472 | 0.00732 | -0.072 | 64.46
1.5 | 0.531 | 0.00736 | -0.072 | 72.183
2 | 0.59 | 0.00748 | -0.073 | 78.952
2.5 | 0.649 | 0.00758 | -0.073 | 85.619
3 | 0.708 | 0.00774 | -0.074 | 91.46
3.5 | 0.767 | 0.0079 | -0.074 | 97.025
4 | 0.825 | 0.00805 | -0.074 | 102.473
4.5 | 0.883 | 0.00828 | -0.075 | 106.61
5 | 0.94 | 0.00851 | -0.075 | 110.481
5.5 | 0.996 | 0.00878 | -0.075 | 113.533
6 | 1.052 | 0.00899 | -0.076 | 117
6.5 | 1.105 | 0.00922 | -0.076 | 119.867
7 | 1.156 | 0.00948 | -0.076 | 121.861
7.5 | 1.203 | 0.00979 | -0.077 | 122.926
8 | 1.248 | 0.01022 | -0.077 | 122.097
8.5 | 1.287 | 0.01122 | -0.077 | 114.752
9 | 1.319 | 0.01057 | -0.077 | 124.736
9.5 | 1.345 | 0.01021 | -0.078 | 131.804
10 | 1.366 | 0.01361 | -0.078 | 100.368
10.5 | 1.38 | 0.01436 | -0.078 | 96.076
11 | 1.387 | 0.01519 | -0.078 | 91.317
11.5 | 1.386 | 0.01617 | -0.078 | 85.696
12 | 1.376 | 0.01738 | -0.078 | 79.154
12.5 | 1.359 | 0.01876 | -0.078 | 72.433
13 | 1.335 | 0.02053 | -0.078 | 65.011
13.5 | 1.304 | 0.02284 | -0.077 | 57.095
14 | 1.266 | 0.02592 | -0.076 | 48.836
14.5 | 1.222 | 0.03019 | -0.076 | 40.476
15 | 1.171 | 0.0366 | -0.074 | 31.994
15.5 | 1.119 | 0.04426 | -0.073 | 25.277
16 | 1.065 | 0.05376 | -0.071 | 19.814

## 82. Re 6M Mach 0.00 (2)
BIGFOIL.COM POLAR EXPORT
HN-1091a
HN-1091a |  |  |  | Cl Max: | 1.7677 | at alpha= | 18.5 | deg
XFOIL ncrit=9 |  |  |  | L/D Max: | 138.047 | at alpha= | 7 | deg
Re: | 6000000 |  |  | Cd Min: | 0.16157 | at alpha= | -20 | deg
Mach: | 0 |  |  | Cl=0 at alpha= | -2.8577 | deg
|  |  |  | @ Cl=0.1, Cd= | 0.0050737
|  |  |  | @ Cl=0.4, Cd= | 0.0049838
|  |  |  | @ Cl=0.6, Cd= | 0.0053591
alpha (deg) | Cl | Cd | Cm | Cl/Cd
-20 | -0.8445 | 0.16157 | -0.0031 | -5.2268
-19.5 | -1.3852 | 0.05563 | -0.0677 | -24.9002
-19 | -1.4386 | 0.04097 | -0.0778 | -35.1135
-18.5 | -1.455 | 0.03302 | -0.0824 | -44.0642
-18 | -1.4569 | 0.02786 | -0.0841 | -52.2936
-17.5 | -1.4511 | 0.02439 | -0.0835 | -59.4957
-17 | -1.4445 | 0.02199 | -0.0805 | -65.6889
-16.5 | -1.4457 | 0.02052 | -0.073 | -70.4532
-16 | -1.4262 | 0.01928 | -0.0683 | -73.973
-15.5 | -1.3902 | 0.01808 | -0.0664 | -76.8916
-15 | -1.3384 | 0.01686 | -0.0674 | -79.3832
-14.5 | -1.2839 | 0.01584 | -0.0686 | -81.0543
-14 | -1.2297 | 0.01457 | -0.0698 | -84.3995
-13.5 | -1.1735 | 0.01348 | -0.0712 | -87.0549
-13 | -1.1144 | 0.0126 | -0.0729 | -88.4444
-12.5 | -1.0602 | 0.01182 | -0.0733 | -89.6954
-12 | -1.0039 | 0.01115 | -0.074 | -90.0359
-11.5 | -0.9446 | 0.01053 | -0.0753 | -89.7056
-11 | -0.8839 | 0.00981 | -0.0769 | -90.1019
-10.5 | -0.8297 | 0.00922 | -0.077 | -89.9892
-10 | -0.7749 | 0.00875 | -0.077 | -88.56
-9.5 | -0.7225 | 0.00828 | -0.0764 | -87.2585
-9 | -0.6702 | 0.00788 | -0.0758 | -85.0508
-8.5 | -0.6174 | 0.00754 | -0.0752 | -81.8833
-8 | -0.5644 | 0.00722 | -0.0747 | -78.1717
-7.5 | -0.5104 | 0.00694 | -0.0743 | -73.5447
-7 | -0.4562 | 0.00668 | -0.0739 | -68.2934
-6.5 | -0.402 | 0.00646 | -0.0736 | -62.2291
-6 | -0.3469 | 0.00625 | -0.0733 | -55.504
-5.5 | -0.2923 | 0.00604 | -0.073 | -48.394
-5 | -0.2375 | 0.00581 | -0.0728 | -40.8778
-4.5 | -0.182 | 0.00564 | -0.0726 | -32.2695
-4 | -0.1267 | 0.00551 | -0.0724 | -22.9946
-3.5 | -0.0713 | 0.00538 | -0.0723 | -13.2528
-3 | -0.0158 | 0.00527 | -0.0721 | -2.9981
-2.5 | 0.0397 | 0.00519 | -0.072 | 7.6493
-2 | 0.095 | 0.00508 | -0.0718 | 18.7008
-1.5 | 0.1505 | 0.00501 | -0.0717 | 30.0399
-1 | 0.2056 | 0.00499 | -0.0715 | 41.2024
-0.5 | 0.2609 | 0.00497 | -0.0714 | 52.495
0 | 0.316 | 0.00495 | -0.0713 | 63.8384
0.5 | 0.371 | 0.00496 | -0.0711 | 74.7984
1.5 | 0.4805 | 0.00505 | -0.0707 | 95.1485
2 | 0.5352 | 0.00515 | -0.0705 | 103.9223
2.5 | 0.5899 | 0.00532 | -0.0702 | 110.8835
3 | 0.6442 | 0.00553 | -0.0699 | 116.4919
3.5 | 0.6983 | 0.00577 | -0.0696 | 121.0225
4 | 0.7528 | 0.00596 | -0.0693 | 126.3087
4.5 | 0.8063 | 0.00622 | -0.0689 | 129.6302
5 | 0.8593 | 0.00653 | -0.0683 | 131.5926
5.5 | 0.9116 | 0.00685 | -0.0677 | 133.0803
6 | 0.9637 | 0.00713 | -0.067 | 135.1613
6.5 | 1.0141 | 0.00746 | -0.066 | 135.9383
7 | 1.0671 | 0.00773 | -0.0655 | 138.0466
7.5 | 1.1176 | 0.00821 | -0.0647 | 136.1267
8 | 1.1674 | 0.00873 | -0.0637 | 133.7228
8.5 | 1.2164 | 0.00928 | -0.0626 | 131.0776
9 | 1.2649 | 0.00983 | -0.0615 | 128.6775
9.5 | 1.3127 | 0.0104 | -0.0602 | 126.2212
10 | 1.3595 | 0.01099 | -0.0588 | 123.7034
10.5 | 1.405 | 0.01163 | -0.0572 | 120.8083
11 | 1.4492 | 0.01229 | -0.0555 | 117.917
11.5 | 1.4918 | 0.01298 | -0.0535 | 114.9307
12 | 1.5316 | 0.01375 | -0.0511 | 111.3891
12.5 | 1.5682 | 0.01454 | -0.0481 | 107.8542
13 | 1.5952 | 0.01538 | -0.0433 | 103.7191
13.5 | 1.623 | 0.01624 | -0.0389 | 99.9384
14 | 1.65 | 0.0172 | -0.0347 | 95.9302
14.5 | 1.6734 | 0.01838 | -0.0304 | 91.0446
15 | 1.6928 | 0.01985 | -0.0259 | 85.2796
15.5 | 1.7112 | 0.0215 | -0.0217 | 79.5907
16 | 1.7261 | 0.02352 | -0.0177 | 73.3886
16.5 | 1.7412 | 0.0257 | -0.0144 | 67.751
17 | 1.7543 | 0.02824 | -0.0115 | 62.1211
17.5 | 1.7626 | 0.03143 | -0.009 | 56.0802
18 | 1.7669 | 0.03528 | -0.0071 | 50.0822
18.5 | 1.7677 | 0.03987 | -0.006 | 44.3366
19 | 1.7648 | 0.04535 | -0.0058 | 38.9151
19.5 | 1.7589 | 0.0517 | -0.0066 | 34.0213
20 | 1.7435 | 0.05987 | -0.0088 | 29.1214

## 83. Re 6M Mach 0.10 (1)
BIGFOIL.COM POLAR EXPORT
HN-1091a
HN-1091a |  |  |  | Cl Max: | 1.381 | at alpha= | 11 | deg
JavaFoil+Calcfoil stall+Eppler ext transition |  |  |  | L/D Max: | 130.402 | at alpha= | 9.5 | deg
Re: | 6000000 |  |  | Cd Min: | 0.00677 | at alpha= | -4.5 | deg
Mach: | 0.1 |  |  | Cl=0 at alpha= | -2.95 | deg
|  |  |  | @ Cl=0.1, Cd= | 0.0069257
|  |  |  | @ Cl=0.4, Cd= | 0.00728
|  |  |  | @ Cl=0.6, Cd= | 0.0075328
alpha (deg) | Cl | Cd | Cm | Cl/Cd
-16 | -0.604 | 0.10923 | -0.034 | -5.528
-15.5 | -0.619 | 0.10256 | -0.035 | -6.035
-15 | -0.633 | 0.09499 | -0.036 | -6.666
-14.5 | -0.645 | 0.08785 | -0.038 | -7.347
-14 | -0.656 | 0.08043 | -0.039 | -8.155
-13.5 | -0.665 | 0.07201 | -0.042 | -9.239
-13 | -0.676 | 0.0611 | -0.045 | -11.06
-12.5 | -0.692 | 0.04557 | -0.049 | -15.191
-12 | -0.714 | 0.02918 | -0.054 | -24.479
-11.5 | -0.73 | 0.01868 | -0.058 | -39.079
-11 | -0.733 | 0.01371 | -0.06 | -53.426
-10.5 | -0.723 | 0.01152 | -0.061 | -62.761
-10 | -0.705 | 0.01033 | -0.063 | -68.242
-9.5 | -0.678 | 0.00965 | -0.063 | -70.274
-9 | -0.644 | 0.00837 | -0.064 | -76.947
-8.5 | -0.605 | 0.00835 | -0.065 | -72.358
-8 | -0.561 | 0.008 | -0.065 | -70.101
-7.5 | -0.514 | 0.00819 | -0.065 | -62.752
-7 | -0.464 | 0.00791 | -0.066 | -58.686
-6.5 | -0.412 | 0.0076 | -0.066 | -54.222
-6 | -0.357 | 0.00741 | -0.067 | -48.224
-5.5 | -0.301 | 0.00728 | -0.067 | -41.34
-5 | -0.243 | 0.00696 | -0.068 | -34.966
-4.5 | -0.185 | 0.00677 | -0.068 | -27.301
-4 | -0.126 | 0.00706 | -0.068 | -17.833
-3.5 | -0.066 | 0.00722 | -0.069 | -9.183
-3 | -0.006 | 0.00713 | -0.069 | -0.901
-2.5 | 0.054 | 0.00701 | -0.07 | 7.648
-2 | 0.114 | 0.0069 | -0.07 | 16.48
-1.5 | 0.174 | 0.00694 | -0.07 | 25.063
-1 | 0.234 | 0.00733 | -0.071 | 31.939
-0.5 | 0.294 | 0.00731 | -0.071 | 40.223
0 | 0.354 | 0.00728 | -0.072 | 48.639
0.5 | 0.414 | 0.00728 | -0.072 | 56.889
1 | 0.474 | 0.00733 | -0.072 | 64.641
1.5 | 0.534 | 0.00739 | -0.073 | 72.167
2 | 0.593 | 0.00752 | -0.073 | 78.883
2.5 | 0.653 | 0.00763 | -0.074 | 85.537
3 | 0.712 | 0.00784 | -0.074 | 90.813
3.5 | 0.771 | 0.00793 | -0.074 | 97.205
4 | 0.829 | 0.00808 | -0.075 | 102.614
4.5 | 0.887 | 0.00832 | -0.075 | 106.709
5 | 0.945 | 0.00855 | -0.075 | 110.521
5.5 | 1.001 | 0.00882 | -0.076 | 113.545
6 | 1.057 | 0.00904 | -0.076 | 116.905
6.5 | 1.11 | 0.00928 | -0.076 | 119.62
7 | 1.161 | 0.00955 | -0.077 | 121.545
7.5 | 1.208 | 0.00985 | -0.077 | 122.654
8 | 1.253 | 0.01032 | -0.077 | 121.443
8.5 | 1.29 | 0.01013 | -0.078 | 127.358
9 | 1.321 | 0.0107 | -0.078 | 123.542
9.5 | 1.347 | 0.01033 | -0.078 | 130.402
10 | 1.366 | 0.0138 | -0.078 | 98.995
10.5 | 1.378 | 0.01457 | -0.078 | 94.559
11 | 1.381 | 0.01548 | -0.079 | 89.264
11.5 | 1.377 | 0.01651 | -0.079 | 83.384
12 | 1.362 | 0.01782 | -0.078 | 76.45
12.5 | 1.341 | 0.01935 | -0.078 | 69.287
13 | 1.311 | 0.02134 | -0.078 | 61.438
13.5 | 1.274 | 0.02393 | -0.077 | 53.255
14 | 1.229 | 0.02774 | -0.076 | 44.307
14.5 | 1.178 | 0.03295 | -0.075 | 35.748
15 | 1.123 | 0.0398 | -0.074 | 28.211
15.5 | 1.061 | 0.05052 | -0.071 | 20.997
16 | 1 | 0.06323 | -0.069 | 15.808

## 84. Re 6M Mach 0.10 (2)
BIGFOIL.COM POLAR EXPORT
HN-1091a
HN-1091a |  |  |  | Cl Max: | 1.7547 | at alpha= | 18 | deg
XFOIL ncrit=9 |  |  |  | L/D Max: | 137.956 | at alpha= | 7 | deg
Re: | 6000000 |  |  | Cd Min: | 0.17331 | at alpha= | -20 | deg
Mach: | 0.1 |  |  | Cl=0 at alpha= | -2.8566 | deg
|  |  |  | @ Cl=0.1, Cd= | 0.0050842
|  |  |  | @ Cl=0.4, Cd= | 0.0049798
|  |  |  | @ Cl=0.6, Cd= | 0.0053669
alpha (deg) | Cl | Cd | Cm | Cl/Cd
-20 | -0.8028 | 0.17331 | 0.0027 | -4.6322
-19.5 | -0.8329 | 0.15713 | -0.0064 | -5.3007
-19 | -1.3134 | 0.06314 | -0.0641 | -20.8014
-18.5 | -1.3946 | 0.04364 | -0.0779 | -31.9569
-18 | -1.4189 | 0.03417 | -0.084 | -41.5247
-17.5 | -1.4241 | 0.02842 | -0.0862 | -50.1091
-17 | -1.4228 | 0.02448 | -0.0856 | -58.1209
-16.5 | -1.4202 | 0.02204 | -0.0817 | -64.4374
-16 | -1.4216 | 0.02059 | -0.0737 | -69.0432
-15.5 | -1.4012 | 0.01919 | -0.069 | -73.0172
-15 | -1.3501 | 0.01775 | -0.0698 | -76.062
-14.5 | -1.296 | 0.01652 | -0.0708 | -78.4504
-14 | -1.24 | 0.01541 | -0.0719 | -80.4672
-13.5 | -1.1842 | 0.01408 | -0.0731 | -84.1051
-13 | -1.1251 | 0.01303 | -0.0746 | -86.3469
-12.5 | -1.0698 | 0.01213 | -0.075 | -88.1946
-12 | -1.0134 | 0.01138 | -0.0755 | -89.051
-11 | -0.8914 | 0.01005 | -0.0782 | -88.6965
-10.5 | -0.8365 | 0.00937 | -0.0782 | -89.2743
-10 | -0.7812 | 0.00885 | -0.0781 | -88.2712
-9.5 | -0.728 | 0.0084 | -0.0775 | -86.6667
-9 | -0.6755 | 0.00795 | -0.0768 | -84.9686
-8.5 | -0.6221 | 0.00762 | -0.0761 | -81.6404
-8 | -0.5688 | 0.00727 | -0.0754 | -78.2393
-7.5 | -0.5142 | 0.007 | -0.075 | -73.4571
-7 | -0.4596 | 0.00671 | -0.0746 | -68.4948
-6.5 | -0.4049 | 0.0065 | -0.0741 | -62.2923
-6 | -0.3495 | 0.00628 | -0.0739 | -55.6529
-5.5 | -0.2944 | 0.00606 | -0.0735 | -48.5809
-5 | -0.2392 | 0.00583 | -0.0732 | -41.0292
-4.5 | -0.1834 | 0.00565 | -0.073 | -32.4602
-4 | -0.1277 | 0.00552 | -0.0728 | -23.1341
-3.5 | -0.072 | 0.00539 | -0.0727 | -13.3581
-3 | -0.016 | 0.00529 | -0.0725 | -3.0246
-2.5 | 0.0398 | 0.0052 | -0.0723 | 7.6538
-2 | 0.0954 | 0.00509 | -0.0722 | 18.7426
-1.5 | 0.1511 | 0.00502 | -0.0721 | 30.0996
-1 | 0.2065 | 0.005 | -0.0719 | 41.3
-0.5 | 0.2623 | 0.00498 | -0.0717 | 52.6707
0 | 0.3177 | 0.00496 | -0.0716 | 64.0524
0.5 | 0.3729 | 0.00497 | -0.0714 | 75.0302
1 | 0.428 | 0.00499 | -0.0712 | 85.7715
1.5 | 0.4831 | 0.00506 | -0.071 | 95.4743
2 | 0.5381 | 0.00517 | -0.0707 | 104.0812
2.5 | 0.593 | 0.00534 | -0.0704 | 111.0487
3 | 0.6477 | 0.00555 | -0.0701 | 116.7027
3.5 | 0.7021 | 0.00579 | -0.0698 | 121.2608
4 | 0.757 | 0.00598 | -0.0695 | 126.5886
4.5 | 0.8109 | 0.00625 | -0.069 | 129.744
5 | 0.8642 | 0.00655 | -0.0685 | 131.9389
5.5 | 0.9168 | 0.00688 | -0.0678 | 133.2558
6 | 0.9693 | 0.00717 | -0.067 | 135.1883
6.5 | 1.0199 | 0.0075 | -0.0659 | 135.9867
7 | 1.0733 | 0.00778 | -0.0654 | 137.9563
7.5 | 1.1242 | 0.00827 | -0.0645 | 135.9371
8 | 1.1741 | 0.00881 | -0.0634 | 133.269
8.5 | 1.2235 | 0.00936 | -0.0622 | 130.7158
9 | 1.2725 | 0.00991 | -0.061 | 128.4057
9.5 | 1.3206 | 0.01049 | -0.0596 | 125.8913
10 | 1.3675 | 0.0111 | -0.0581 | 123.1982
10.5 | 1.4131 | 0.01176 | -0.0563 | 120.1616
11 | 1.457 | 0.01246 | -0.0543 | 116.9342
11.5 | 1.4989 | 0.01321 | -0.052 | 113.4671
12 | 1.5378 | 0.01404 | -0.0492 | 109.5299
12.5 | 1.571 | 0.01481 | -0.0453 | 106.077
13 | 1.5974 | 0.01572 | -0.0403 | 101.6158
13.5 | 1.6262 | 0.0166 | -0.036 | 97.9639
14 | 1.652 | 0.01768 | -0.0316 | 93.4389
14.5 | 1.6734 | 0.01904 | -0.0269 | 87.8887
15 | 1.6903 | 0.02077 | -0.0222 | 81.3818
15.5 | 1.7076 | 0.02263 | -0.0181 | 75.4574
16 | 1.7241 | 0.0247 | -0.0145 | 69.8016
16.5 | 1.7373 | 0.02722 | -0.0112 | 63.8244
17 | 1.7488 | 0.03012 | -0.0085 | 58.0611
17.5 | 1.7538 | 0.03386 | -0.0062 | 51.7956
18 | 1.7547 | 0.0384 | -0.0048 | 45.6953
18.5 | 1.7519 | 0.04381 | -0.0043 | 39.9886
19 | 1.7444 | 0.05031 | -0.005 | 34.673
19.5 | 1.7332 | 0.05792 | -0.0068 | 29.924
20 | 1.7099 | 0.0678 | -0.0104 | 25.2198

## 85. Re 6M Mach 0.25 (1)
BIGFOIL.COM POLAR EXPORT
HN-1091a
HN-1091a |  |  |  | Cl Max: | 1.354 | at alpha= | 10 | deg
JavaFoil+Calcfoil stall+Eppler ext transition |  |  |  | L/D Max: | 134.393 | at alpha= | 8.5 | deg
Re: | 6000000 |  |  | Cd Min: | 0.00678 | at alpha= | -4 | deg
Mach: | 0.25 |  |  | Cl=0 at alpha= | -2.9436 | deg
|  |  |  | @ Cl=0.1, Cd= | 0.0070447
|  |  |  | @ Cl=0.4, Cd= | 0.0073882
|  |  |  | @ Cl=0.6, Cd= | 0.0076664
alpha (deg) | Cl | Cd | Cm | Cl/Cd
-15 | -0.396 | 0.10919 | -0.032 | -3.629
-14.5 | -0.438 | 0.10277 | -0.033 | -4.263
-14 | -0.476 | 0.0954 | -0.034 | -4.988
-13.5 | -0.509 | 0.08915 | -0.035 | -5.706
-13 | -0.537 | 0.08219 | -0.037 | -6.533
-12.5 | -0.56 | 0.07552 | -0.039 | -7.413
-12 | -0.58 | 0.06605 | -0.042 | -8.783
-11.5 | -0.6 | 0.0533 | -0.047 | -11.26
-11 | -0.631 | 0.03315 | -0.054 | -19.043
-10.5 | -0.665 | 0.0172 | -0.06 | -38.638
-10 | -0.671 | 0.01247 | -0.063 | -53.785
-9.5 | -0.661 | 0.01064 | -0.064 | -62.112
-9 | -0.639 | 0.0097 | -0.066 | -65.815
-8.5 | -0.606 | 0.00836 | -0.066 | -72.471
-8 | -0.566 | 0.00837 | -0.067 | -67.687
-7.5 | -0.522 | 0.00799 | -0.067 | -65.293
-7 | -0.473 | 0.00812 | -0.068 | -58.235
-6.5 | -0.421 | 0.00781 | -0.068 | -53.908
-6 | -0.366 | 0.00757 | -0.069 | -48.347
-5.5 | -0.309 | 0.0074 | -0.069 | -41.713
-5 | -0.25 | 0.00713 | -0.069 | -35.012
-4.5 | -0.19 | 0.00693 | -0.07 | -27.394
-4 | -0.129 | 0.00678 | -0.07 | -19.048
-3.5 | -0.068 | 0.00698 | -0.071 | -9.754
-3 | -0.007 | 0.00723 | -0.071 | -0.913
-2.5 | 0.055 | 0.00711 | -0.072 | 7.75
-2 | 0.117 | 0.00702 | -0.072 | 16.647
-1.5 | 0.179 | 0.00702 | -0.072 | 25.479
-1 | 0.241 | 0.00738 | -0.073 | 32.591
-0.5 | 0.302 | 0.00742 | -0.073 | 40.716
0 | 0.364 | 0.0074 | -0.074 | 49.2
0.5 | 0.425 | 0.00738 | -0.074 | 57.615
1 | 0.487 | 0.00747 | -0.074 | 65.163
1.5 | 0.548 | 0.00753 | -0.075 | 72.823
2 | 0.609 | 0.00769 | -0.075 | 79.253
2.5 | 0.67 | 0.00781 | -0.076 | 85.844
3 | 0.731 | 0.00805 | -0.076 | 90.783
3.5 | 0.792 | 0.00831 | -0.076 | 95.216
4 | 0.852 | 0.00826 | -0.077 | 103.076
4.5 | 0.911 | 0.00853 | -0.077 | 106.85
5 | 0.97 | 0.00879 | -0.077 | 110.334
5.5 | 1.027 | 0.00909 | -0.078 | 113.06
6 | 1.084 | 0.00935 | -0.078 | 115.868
6.5 | 1.138 | 0.00963 | -0.079 | 118.122
7 | 1.188 | 0.00994 | -0.079 | 119.489
7.5 | 1.235 | 0.01035 | -0.079 | 119.313
8 | 1.275 | 0.01001 | -0.079 | 127.34
8.5 | 1.309 | 0.00974 | -0.08 | 134.393
9 | 1.333 | 0.01298 | -0.08 | 102.704
9.5 | 1.349 | 0.01408 | -0.08 | 95.82
10 | 1.354 | 0.01499 | -0.08 | 90.349
10.5 | 1.347 | 0.01605 | -0.08 | 83.939
11 | 1.326 | 0.01739 | -0.08 | 76.286
11.5 | 1.292 | 0.01909 | -0.08 | 67.705
12 | 1.244 | 0.02128 | -0.079 | 58.432
12.5 | 1.181 | 0.02459 | -0.078 | 48.015
13 | 1.102 | 0.02998 | -0.077 | 36.753
13.5 | 1.009 | 0.03898 | -0.074 | 25.885
14 | 0.908 | 0.05235 | -0.071 | 17.344
14.5 | 0.805 | 0.0692 | -0.067 | 11.636
15 | 0.707 | 0.0857 | -0.062 | 8.244

## 86. Re 6M Mach 0.25 (2)
BIGFOIL.COM POLAR EXPORT
HN-1091a
HN-1091a |  |  |  | Cl Max: | 1.6875 | at alpha= | 16 | deg
XFOIL ncrit=9 |  |  |  | L/D Max: | 138.327 | at alpha= | 7 | deg
Re: | 6000000 |  |  | Cd Min: | 0.18911 | at alpha= | -19 | deg
Mach: | 0.25 |  |  | Cl=0 at alpha= | -2.8455 | deg
|  |  |  | @ Cl=0.1, Cd= | 0.0051376
|  |  |  | @ Cl=0.4, Cd= | 0.0050329
|  |  |  | @ Cl=0.6, Cd= | 0.0053841
alpha (deg) | Cl | Cd | Cm | Cl/Cd
-19 | -0.6983 | 0.18911 | 0.0074 | -3.6926
-18.5 | -0.7103 | 0.17551 | 0.0004 | -4.0471
-18 | -0.7262 | 0.1618 | -0.0069 | -4.4883
-17.5 | -0.7482 | 0.14773 | -0.0145 | -5.0646
-16.5 | -0.9226 | 0.09933 | -0.0435 | -9.2882
-16 | -1.0598 | 0.07147 | -0.0616 | -14.8286
-15.5 | -1.1801 | 0.04516 | -0.0812 | -26.1315
-15 | -1.2107 | 0.03386 | -0.09 | -35.7561
-14.5 | -1.2454 | 0.02633 | -0.0915 | -47.2997
-14 | -1.2735 | 0.02311 | -0.0833 | -55.106
-13.5 | -1.2304 | 0.01962 | -0.0842 | -62.7115
-13 | -1.1757 | 0.01731 | -0.0848 | -67.9203
-12.5 | -1.1159 | 0.01531 | -0.0857 | -72.887
-12 | -1.0635 | 0.01345 | -0.0847 | -79.0706
-11.5 | -1.0023 | 0.01221 | -0.0848 | -82.0885
-11 | -0.9361 | 0.01119 | -0.0857 | -83.655
-10.5 | -0.8732 | 0.01038 | -0.0859 | -84.1233
-10 | -0.8154 | 0.00962 | -0.085 | -84.7609
-9.5 | -0.7601 | 0.00896 | -0.0836 | -84.8326
-9 | -0.7043 | 0.00848 | -0.0823 | -83.0542
-8.5 | -0.6492 | 0.00798 | -0.081 | -81.3534
-8 | -0.5927 | 0.00762 | -0.0799 | -77.7822
-7.5 | -0.536 | 0.00722 | -0.079 | -74.2382
-7 | -0.4787 | 0.00692 | -0.0782 | -69.1763
-6.5 | -0.4215 | 0.00666 | -0.0775 | -63.2883
-6 | -0.3641 | 0.0064 | -0.0769 | -56.8906
-5.5 | -0.3063 | 0.00618 | -0.0763 | -49.5631
-5 | -0.249 | 0.00596 | -0.0758 | -41.7785
-4.5 | -0.1913 | 0.00573 | -0.0755 | -33.3857
-4 | -0.1334 | 0.00558 | -0.0751 | -23.9068
-3.5 | -0.0756 | 0.00547 | -0.0748 | -13.8208
-3 | -0.0178 | 0.00534 | -0.0746 | -3.3333
-2.5 | 0.0398 | 0.00524 | -0.0743 | 7.5954
-2 | 0.0972 | 0.00514 | -0.0741 | 18.9105
-1.5 | 0.1548 | 0.00509 | -0.0739 | 30.4126
-1 | 0.2121 | 0.00505 | -0.0737 | 42
-0.5 | 0.2695 | 0.00503 | -0.0735 | 53.5785
0 | 0.3265 | 0.00503 | -0.0732 | 64.9105
0.5 | 0.3836 | 0.00503 | -0.073 | 76.2624
1 | 0.4405 | 0.00504 | -0.0728 | 87.4008
1.5 | 0.497 | 0.00513 | -0.0724 | 96.8811
2.5 | 0.6105 | 0.00541 | -0.0717 | 112.8466
3 | 0.6672 | 0.00562 | -0.0713 | 118.7189
3.5 | 0.7235 | 0.00587 | -0.0708 | 123.2538
4 | 0.7798 | 0.00612 | -0.0703 | 127.4183
4.5 | 0.8355 | 0.00641 | -0.0696 | 130.3432
5 | 0.8911 | 0.0067 | -0.0689 | 133
5.5 | 0.9458 | 0.00704 | -0.068 | 134.3466
6 | 0.9995 | 0.0074 | -0.0669 | 135.0676
6.5 | 1.0525 | 0.00772 | -0.0655 | 136.3342
7 | 1.108 | 0.00801 | -0.0646 | 138.3271
7.5 | 1.1597 | 0.00862 | -0.063 | 134.536
8 | 1.2119 | 0.00917 | -0.0615 | 132.1592
8.5 | 1.2626 | 0.0098 | -0.0597 | 128.8367
9 | 1.3124 | 0.01046 | -0.0576 | 125.4685
10 | 1.4088 | 0.01184 | -0.0529 | 118.9865
10.5 | 1.4537 | 0.01263 | -0.05 | 115.099
11 | 1.4952 | 0.01352 | -0.0465 | 110.5917
11.5 | 1.5277 | 0.0144 | -0.0413 | 106.0903
12 | 1.5568 | 0.0154 | -0.0357 | 101.0909
12.5 | 1.5871 | 0.01643 | -0.0306 | 96.5977
13 | 1.6138 | 0.0177 | -0.0253 | 91.1751
13.5 | 1.6347 | 0.01937 | -0.0198 | 84.3934
14 | 1.652 | 0.0214 | -0.0145 | 77.1963
14.5 | 1.6656 | 0.02388 | -0.0096 | 69.7487
15 | 1.6765 | 0.02686 | -0.0054 | 62.4162
15.5 | 1.6846 | 0.03041 | -0.0021 | 55.3963
16 | 1.6875 | 0.03483 | 0.0004 | 48.4496
16.5 | 1.6825 | 0.04055 | 0.0016 | 41.492
17 | 1.6783 | 0.04688 | 0.0015 | 35.7999
17.5 | 1.6565 | 0.05595 | -0.0006 | 29.6068
18 | 1.6266 | 0.06703 | -0.0049 | 24.2667
18.5 | 1.5894 | 0.08018 | -0.0112 | 19.8229
19 | 1.5451 | 0.09538 | -0.0195 | 16.1994
19.5 | 1.4973 | 0.112 | -0.0294 | 13.3688
20 | 1.4364 | 0.13173 | -0.042 | 10.9041

## 87. Re 6M Mach 0.50 (1)
BIGFOIL.COM POLAR EXPORT
HN-1091a
HN-1091a |  |  |  | Cl Max: | 1.302 | at alpha= | 7.5 | deg
JavaFoil+Calcfoil stall+Eppler ext transition |  |  |  | L/D Max: | 136.824 | at alpha= | 6.5 | deg
Re: | 6000000 |  |  | Cd Min: | 0.00692 | at alpha= | -3 | deg
Mach: | 0.5 |  |  | Cl=0 at alpha= | -2.9493 | deg
|  |  |  | @ Cl=0.1, Cd= | 0.007048
|  |  |  | @ Cl=0.4, Cd= | 0.0078504
|  |  |  | @ Cl=0.6, Cd= | 0.0082435
alpha (deg) | Cl | Cd | Cm | Cl/Cd
-20 | -0.92 | 0.15601 | -0.037 | -5.899
-19.5 | -0.894 | 0.14926 | -0.038 | -5.99
-19 | -0.871 | 0.14791 | -0.039 | -5.887
-18.5 | -0.843 | 0.14242 | -0.038 | -5.916
-18 | -0.814 | 0.1382 | -0.037 | -5.89
-17.5 | -0.787 | 0.13449 | -0.037 | -5.853
-17 | -0.761 | 0.12828 | -0.037 | -5.93
-16.5 | -0.736 | 0.12581 | -0.039 | -5.853
-16 | -0.708 | 0.11914 | -0.038 | -5.947
-15.5 | -0.68 | 0.11512 | -0.037 | -5.906
-15 | -0.653 | 0.11059 | -0.037 | -5.908
-14.5 | -0.627 | 0.10681 | -0.037 | -5.869
-14 | -0.6 | 0.10387 | -0.037 | -5.781
-13.5 | -0.573 | 0.09804 | -0.037 | -5.844
-13 | -0.547 | 0.08953 | -0.037 | -6.106
-12.5 | -0.52 | 0.08211 | -0.038 | -6.336
-12 | -0.492 | 0.0859 | -0.036 | -5.73
-11.5 | -0.467 | 0.07568 | -0.04 | -6.175
-11 | -0.444 | 0.06668 | -0.043 | -6.651
-10.5 | -0.41 | 0.07584 | -0.034 | -5.412
-10 | -0.386 | 0.06467 | -0.041 | -5.975
-9.5 | -0.366 | 0.05217 | -0.049 | -7.024
-9 | -0.33 | 0.0626 | -0.035 | -5.265
-8.5 | -0.307 | 0.0514 | -0.045 | -5.975
-8 | -0.276 | 0.05364 | -0.038 | -5.15
-7.5 | -0.445 | 0.01497 | -0.07 | -29.704
-7 | -0.477 | 0.00966 | -0.075 | -49.417
-6.5 | -0.446 | 0.0082 | -0.076 | -54.374
-6 | -0.397 | 0.00806 | -0.077 | -49.261
-5.5 | -0.339 | 0.00819 | -0.077 | -41.367
-5 | -0.276 | 0.00785 | -0.078 | -35.16
-4.5 | -0.211 | 0.00739 | -0.078 | -28.538
-4 | -0.144 | 0.00718 | -0.079 | -20.016
-3.5 | -0.076 | 0.00707 | -0.079 | -10.732
-3 | -0.007 | 0.00692 | -0.08 | -1.065
-2.5 | 0.062 | 0.00707 | -0.08 | 8.7
-2 | 0.131 | 0.00703 | -0.08 | 18.567
-1.5 | 0.2 | 0.00693 | -0.081 | 28.825
-1 | 0.269 | 0.00739 | -0.081 | 36.352
-0.5 | 0.338 | 0.0075 | -0.082 | 45.032
0 | 0.407 | 0.00789 | -0.082 | 51.534
0.5 | 0.475 | 0.00802 | -0.083 | 59.293
1 | 0.544 | 0.00812 | -0.083 | 66.991
1.5 | 0.612 | 0.00827 | -0.084 | 74.007
2 | 0.68 | 0.00847 | -0.084 | 80.291
2.5 | 0.748 | 0.00871 | -0.085 | 85.93
3 | 0.816 | 0.00906 | -0.085 | 89.993
3.5 | 0.883 | 0.00947 | -0.085 | 93.225
4 | 0.949 | 0.00997 | -0.086 | 95.168
4.5 | 1.014 | 0.01062 | -0.086 | 95.475
5 | 1.077 | 0.01137 | -0.087 | 94.731
5.5 | 1.137 | 0.0099 | -0.087 | 114.855
6 | 1.193 | 0.00941 | -0.087 | 126.807
6.5 | 1.244 | 0.00909 | -0.088 | 136.824
7 | 1.282 | 0.01275 | -0.088 | 100.508
7.5 | 1.302 | 0.01411 | -0.088 | 92.243
8 | 1.291 | 0.01593 | -0.088 | 81.027
8.5 | 1.184 | 0.01866 | -0.088 | 63.446
9 | 0.781 | 0.02262 | -0.086 | 34.528
9.5 | 0.805 | 0.02502 | -0.085 | 32.156
10 | 0.717 | 0.07194 | -0.055 | 9.967
10.5 | 0.802 | 0.04722 | -0.075 | 16.978
11 | 0.85 | 0.04111 | -0.079 | 20.665
11.5 | 0.794 | 0.08494 | -0.052 | 9.345
12 | 0.823 | 0.09234 | -0.054 | 8.913
12.5 | 0.845 | 0.09375 | -0.05 | 9.016

## 88. Re 6M Mach 0.50 (2)
BIGFOIL.COM POLAR EXPORT
HN-1091a
HN-1091a |  |  |  | Cl Max: | 1.5114 | at alpha= | 10 | deg
XFOIL ncrit=9 |  |  |  | L/D Max: | 337.841 | at alpha= | -0.5 | deg
Re: | 6000000 |  |  | Cd Min: | 0.10319 | at alpha= | -13 | deg
Mach: | 0.5 |  |  | Cl=0 at alpha= | -2.7865 | deg
|  |  |  | @ Cl=0.1, Cd= | 0.00092089
|  |  |  | @ Cl=0.4, Cd= | 0.0052762
|  |  |  | @ Cl=0.6, Cd= | 0.005527
alpha (deg) | Cl | Cd | Cm | Cl/Cd
-13 | -0.4674 | 0.10319 | -0.046 | -4.5295
-12.5 | -0.4905 | 0.09289 | -0.0498 | -5.2804
-12 | -0.5115 | 0.08294 | -0.0531 | -6.1671
-11.5 | -0.5327 | 0.07154 | -0.0586 | -7.4462
-11 | -0.5514 | 0.05948 | -0.0655 | -9.2703
-10.5 | -0.5738 | 0.04719 | -0.0728 | -12.1594
-10 | -0.5962 | 0.03466 | -0.0807 | -17.2014
-9.5 | -0.615 | 0.0215 | -0.091 | -28.6047
-9 | -0.6301 | 0.01059 | -0.1108 | -59.4995
-8.5 | -0.6593 | 0.00648 | -0.1095 | -101.7438
-8 | -0.6702 | 0.00324 | -0.1023 | -206.8519
-7.5 | -0.6316 | 0.00192 | -0.0969 | -328.9583
-7 | -0.5672 | 0.00157 | -0.0934 | -361.2739
-6.5 | -0.4995 | 0.0014 | -0.0906 | -356.7857
-6 | -0.4308 | 0.00129 | -0.0885 | -333.9535
-5.5 | -0.3624 | 0.00122 | -0.0868 | -297.0492
-5 | -0.2945 | 0.00115 | -0.0853 | -256.087
-4.5 | -0.2274 | 0.00109 | -0.0841 | -208.6239
-4 | -0.1607 | 0.00103 | -0.0831 | -156.0194
-3.5 | -0.0943 | 0.001 | -0.0823 | -94.3
-3 | -0.0281 | 0.00097 | -0.0816 | -28.9691
-2.5 | 0.0377 | 0.00094 | -0.081 | 40.1064
-2 | 0.1029 | 0.00092 | -0.0805 | 111.8478
-1.5 | 0.1681 | 0.0009 | -0.0801 | 186.7778
-1 | 0.2326 | 0.00089 | -0.0796 | 261.3483
-0.5 | 0.2973 | 0.00088 | -0.0792 | 337.8409
0 | 0.3652 | 0.00526 | -0.0803 | 69.4297
0.5 | 0.4298 | 0.00529 | -0.0797 | 81.2476
1 | 0.4943 | 0.00533 | -0.0791 | 92.7392
1.5 | 0.5586 | 0.00543 | -0.0784 | 102.8729
2 | 0.6226 | 0.00558 | -0.0775 | 111.5771
2.5 | 0.6868 | 0.0058 | -0.0765 | 118.4138
3 | 0.7516 | 0.00604 | -0.0755 | 124.4371
3.5 | 0.8156 | 0.00636 | -0.0741 | 128.239
4 | 0.88 | 0.00668 | -0.0727 | 131.7365
4.5 | 0.9441 | 0.00703 | -0.0709 | 134.2959
5 | 1.0075 | 0.00744 | -0.0688 | 135.4167
5.5 | 1.0697 | 0.0079 | -0.0662 | 135.4051
6 | 1.132 | 0.00834 | -0.0633 | 135.7314
6.5 | 1.192 | 0.00877 | -0.0596 | 135.9179
7 | 1.2534 | 0.00928 | -0.056 | 135.0647
7.5 | 1.3104 | 0.01006 | -0.0513 | 130.2584
8 | 1.3606 | 0.01094 | -0.0453 | 124.3693
8.5 | 1.4057 | 0.0118 | -0.0381 | 119.1271
9 | 1.4469 | 0.01291 | -0.0303 | 112.0759
9.5 | 1.4853 | 0.01429 | -0.0222 | 103.9398
10 | 1.5114 | 0.01641 | -0.0128 | 92.1024
10.5 | 1.5039 | 0.02048 | -0.002 | 73.4326

## 89. Re 7M Mach 0.00 (1)
BIGFOIL.COM POLAR EXPORT
HN-1091a
HN-1091a |  |  |  | Cl Max: | 1.388 | at alpha= | 11 | deg
JavaFoil+Calcfoil stall+Eppler ext transition |  |  |  | L/D Max: | 135.002 | at alpha= | 9.5 | deg
Re: | 7000000 |  |  | Cd Min: | 0.00671 | at alpha= | -4.5 | deg
Mach: | 0 |  |  | Cl=0 at alpha= | -2.9491 | deg
|  |  |  | @ Cl=0.1, Cd= | 0.0069735
|  |  |  | @ Cl=0.4, Cd= | 0.007288
|  |  |  | @ Cl=0.6, Cd= | 0.0075339
alpha (deg) | Cl | Cd | Cm | Cl/Cd
-16.5 | -0.625 | 0.11133 | -0.035 | -5.611
-16 | -0.638 | 0.10441 | -0.036 | -6.115
-15.5 | -0.651 | 0.09722 | -0.037 | -6.698
-15 | -0.663 | 0.08941 | -0.038 | -7.414
-14.5 | -0.674 | 0.081 | -0.04 | -8.318
-14 | -0.682 | 0.07349 | -0.042 | -9.281
-13.5 | -0.692 | 0.06274 | -0.044 | -11.037
-13 | -0.704 | 0.05049 | -0.048 | -13.945
-12.5 | -0.73 | 0.03152 | -0.053 | -23.151
-12 | -0.744 | 0.02139 | -0.056 | -34.771
-11.5 | -0.749 | 0.01542 | -0.058 | -48.586
-11 | -0.746 | 0.01214 | -0.06 | -61.467
-10.5 | -0.731 | 0.01078 | -0.062 | -67.825
-10 | -0.71 | 0.00987 | -0.063 | -71.863
-9.5 | -0.68 | 0.00813 | -0.063 | -83.662
-9 | -0.644 | 0.00855 | -0.064 | -75.348
-8.5 | -0.604 | 0.00816 | -0.064 | -74.015
-8 | -0.56 | 0.00832 | -0.065 | -67.288
-7.5 | -0.513 | 0.00803 | -0.065 | -63.848
-7 | -0.463 | 0.00775 | -0.066 | -59.715
-6.5 | -0.41 | 0.0075 | -0.066 | -54.693
-6 | -0.356 | 0.0073 | -0.066 | -48.763
-5.5 | -0.3 | 0.00719 | -0.067 | -41.662
-5 | -0.242 | 0.00683 | -0.067 | -35.462
-4.5 | -0.184 | 0.00671 | -0.068 | -27.433
-4 | -0.125 | 0.00737 | -0.068 | -17
-3.5 | -0.066 | 0.00721 | -0.068 | -9.151
-3 | -0.006 | 0.00708 | -0.069 | -0.903
-2.5 | 0.053 | 0.00695 | -0.069 | 7.68
-2 | 0.113 | 0.00698 | -0.07 | 16.222
-1.5 | 0.173 | 0.00688 | -0.07 | 25.174
-1 | 0.233 | 0.00733 | -0.07 | 31.785
-0.5 | 0.293 | 0.00736 | -0.071 | 39.784
0 | 0.352 | 0.00728 | -0.071 | 48.424
0.5 | 0.412 | 0.00729 | -0.072 | 56.5
1 | 0.472 | 0.00733 | -0.072 | 64.318
1.5 | 0.531 | 0.00738 | -0.072 | 71.99
2 | 0.59 | 0.0075 | -0.073 | 78.758
2.5 | 0.649 | 0.0077 | -0.073 | 84.285
3 | 0.708 | 0.00779 | -0.074 | 90.983
3.5 | 0.767 | 0.00785 | -0.074 | 97.657
4 | 0.825 | 0.008 | -0.074 | 103.205
4.5 | 0.883 | 0.0082 | -0.075 | 107.667
5 | 0.94 | 0.00842 | -0.075 | 111.607
5.5 | 0.996 | 0.00865 | -0.075 | 115.131
6 | 1.052 | 0.00886 | -0.076 | 118.651
6.5 | 1.105 | 0.00909 | -0.076 | 121.583
7 | 1.156 | 0.00931 | -0.076 | 124.082
7.5 | 1.203 | 0.00963 | -0.077 | 124.947
8 | 1.248 | 0.01005 | -0.077 | 124.241
8.5 | 1.288 | 0.01055 | -0.077 | 122.153
9 | 1.319 | 0.01035 | -0.078 | 127.463
9.5 | 1.346 | 0.00997 | -0.078 | 135.002
10 | 1.367 | 0.01329 | -0.078 | 102.806
10.5 | 1.381 | 0.014 | -0.078 | 98.612
11 | 1.388 | 0.0148 | -0.078 | 93.819
11.5 | 1.388 | 0.01574 | -0.078 | 88.16
12 | 1.378 | 0.01687 | -0.078 | 81.715
12.5 | 1.361 | 0.01813 | -0.078 | 75.1
13 | 1.338 | 0.01978 | -0.078 | 67.662
13.5 | 1.308 | 0.0219 | -0.077 | 59.699
14 | 1.27 | 0.0247 | -0.077 | 51.426
14.5 | 1.227 | 0.02855 | -0.076 | 42.979
15 | 1.177 | 0.03437 | -0.075 | 34.247
15.5 | 1.125 | 0.0413 | -0.073 | 27.251
16 | 1.072 | 0.05003 | -0.072 | 21.431

## 90. Re 7M Mach 0.00 (2)
BIGFOIL.COM POLAR EXPORT
HN-1091a
HN-1091a |  |  |  | Cl Max: | 1.7926 | at alpha= | 18.5 | deg
XFOIL ncrit=9 |  |  |  | L/D Max: | 139.673 | at alpha= | 7 | deg
Re: | 7000000 |  |  | Cd Min: | 0.06314 | at alpha= | -20 | deg
Mach: | 0 |  |  | Cl=0 at alpha= | -2.854 | deg
|  |  |  | @ Cl=0.1, Cd= | 0.0050463
|  |  |  | @ Cl=0.4, Cd= | 0.0049904
|  |  |  | @ Cl=0.6, Cd= | 0.0053159
alpha (deg) | Cl | Cd | Cm | Cl/Cd
-20 | -1.3823 | 0.06314 | -0.0631 | -21.8926
-19.5 | -1.451 | 0.04583 | -0.0748 | -31.6605
-19 | -1.4789 | 0.03587 | -0.0811 | -41.2294
-18.5 | -1.4897 | 0.02936 | -0.084 | -50.7391
-18 | -1.4841 | 0.02549 | -0.0843 | -58.2228
-17.5 | -1.4765 | 0.02264 | -0.0826 | -65.2164
-17 | -1.4782 | 0.02076 | -0.0765 | -71.2042
-16.5 | -1.4665 | 0.01947 | -0.0706 | -75.321
-16 | -1.4389 | 0.01828 | -0.0671 | -78.7144
-15.5 | -1.3884 | 0.01706 | -0.068 | -81.3834
-15 | -1.3357 | 0.01594 | -0.069 | -83.7955
-14.5 | -1.2808 | 0.01499 | -0.0701 | -85.4436
-14 | -1.2247 | 0.0141 | -0.0713 | -86.8582
-13.5 | -1.1684 | 0.013 | -0.0727 | -89.8769
-13 | -1.1093 | 0.01212 | -0.0743 | -91.5264
-12.5 | -1.0578 | 0.01134 | -0.0742 | -93.2804
-12 | -1.0007 | 0.01068 | -0.0751 | -93.6985
-11.5 | -0.9409 | 0.01008 | -0.0764 | -93.3433
-11 | -0.8807 | 0.00951 | -0.0778 | -92.6078
-10.5 | -0.8302 | 0.00892 | -0.077 | -93.0717
-10 | -0.7773 | 0.00845 | -0.0766 | -91.9882
-9 | -0.673 | 0.00767 | -0.0753 | -87.7445
-8.5 | -0.6197 | 0.00737 | -0.0748 | -84.0841
-8 | -0.5665 | 0.00704 | -0.0743 | -80.4688
-7.5 | -0.5123 | 0.0068 | -0.074 | -75.3382
-7 | -0.458 | 0.00652 | -0.0736 | -70.2454
-6.5 | -0.4034 | 0.00634 | -0.0733 | -63.6278
-6 | -0.3483 | 0.00612 | -0.0731 | -56.9118
-5.5 | -0.2934 | 0.00593 | -0.0729 | -49.4772
-5 | -0.2383 | 0.00574 | -0.0726 | -41.5157
-4.5 | -0.183 | 0.00554 | -0.0725 | -33.0325
-4 | -0.1275 | 0.00543 | -0.0723 | -23.4807
-3.5 | -0.0717 | 0.00532 | -0.0722 | -13.4774
-3 | -0.0162 | 0.00522 | -0.0721 | -3.1034
-2.5 | 0.0393 | 0.00514 | -0.072 | 7.6459
-2 | 0.0948 | 0.00505 | -0.0718 | 18.7723
-1.5 | 0.1502 | 0.00501 | -0.0717 | 29.98
-1 | 0.2057 | 0.00497 | -0.0716 | 41.3883
-0.5 | 0.2612 | 0.00498 | -0.0715 | 52.4498
0 | 0.3162 | 0.00496 | -0.0713 | 63.75
0.5 | 0.3714 | 0.00498 | -0.0712 | 74.5783
1 | 0.4264 | 0.005 | -0.071 | 85.28
1.5 | 0.4811 | 0.00507 | -0.0708 | 94.8915
2 | 0.5359 | 0.00516 | -0.0706 | 103.8566
2.5 | 0.5907 | 0.00528 | -0.0704 | 111.875
3 | 0.6451 | 0.00549 | -0.0701 | 117.5046
3.5 | 0.6996 | 0.00569 | -0.0698 | 122.9525
4 | 0.754 | 0.00591 | -0.0696 | 127.5804
4.5 | 0.8077 | 0.00617 | -0.0691 | 130.9076
5 | 0.8609 | 0.00646 | -0.0687 | 133.2663
5.5 | 0.914 | 0.00674 | -0.0682 | 135.6083
6 | 0.9659 | 0.00706 | -0.0675 | 136.813
6.5 | 1.0175 | 0.00737 | -0.0667 | 138.0597
7 | 1.0671 | 0.00764 | -0.0655 | 139.6728
7.5 | 1.1195 | 0.00808 | -0.0651 | 138.552
8 | 1.1698 | 0.00856 | -0.0642 | 136.6589
8.5 | 1.2195 | 0.00906 | -0.0632 | 134.6026
9 | 1.2685 | 0.00959 | -0.0621 | 132.2732
9.5 | 1.3167 | 0.01013 | -0.0609 | 129.9803
10 | 1.3638 | 0.01072 | -0.0596 | 127.2201
10.5 | 1.4098 | 0.01132 | -0.0581 | 124.5406
11 | 1.4544 | 0.01197 | -0.0564 | 121.5038
11.5 | 1.4971 | 0.01268 | -0.0544 | 118.0678
12 | 1.5374 | 0.01344 | -0.052 | 114.3899
12.5 | 1.5762 | 0.01419 | -0.0494 | 111.0782
13 | 1.6057 | 0.01498 | -0.0451 | 107.1896
13.5 | 1.6343 | 0.01575 | -0.0407 | 103.7651
14 | 1.6609 | 0.01668 | -0.0363 | 99.5743
14.5 | 1.6838 | 0.01785 | -0.0318 | 94.3305
15 | 1.7034 | 0.01927 | -0.0271 | 88.3965
15.5 | 1.7247 | 0.02069 | -0.0232 | 83.3591
16 | 1.7438 | 0.02237 | -0.0195 | 77.9526
16.5 | 1.7598 | 0.02438 | -0.0159 | 72.1821
17 | 1.7741 | 0.02671 | -0.0128 | 66.4208
17.5 | 1.7838 | 0.02962 | -0.01 | 60.2228
18 | 1.7895 | 0.03314 | -0.0077 | 53.9982
18.5 | 1.7926 | 0.0373 | -0.0062 | 48.059
19 | 1.7916 | 0.04228 | -0.0055 | 42.3746
19.5 | 1.7869 | 0.04819 | -0.0058 | 37.0803
20 | 1.7726 | 0.05584 | -0.0074 | 31.7443

## 91. Re 7M Mach 0.10 (1)
BIGFOIL.COM POLAR EXPORT
HN-1091a
HN-1091a |  |  |  | Cl Max: | 1.383 | at alpha= | 11 | deg
JavaFoil+Calcfoil stall+Eppler ext transition |  |  |  | L/D Max: | 133.599 | at alpha= | 9.5 | deg
Re: | 7000000 |  |  | Cd Min: | 0.00677 | at alpha= | -4.5 | deg
Mach: | 0.1 |  |  | Cl=0 at alpha= | -2.95 | deg
|  |  |  | @ Cl=0.1, Cd= | 0.0069723
|  |  |  | @ Cl=0.4, Cd= | 0.0073253
|  |  |  | @ Cl=0.6, Cd= | 0.0075617
alpha (deg) | Cl | Cd | Cm | Cl/Cd
-16.5 | -0.588 | 0.11429 | -0.034 | -5.146
-16 | -0.605 | 0.10741 | -0.035 | -5.631
-15.5 | -0.62 | 0.1005 | -0.036 | -6.172
-15 | -0.634 | 0.09343 | -0.037 | -6.788
-14.5 | -0.647 | 0.08557 | -0.039 | -7.564
-14 | -0.658 | 0.07785 | -0.04 | -8.455
-13.5 | -0.669 | 0.06882 | -0.043 | -9.716
-13 | -0.681 | 0.05689 | -0.046 | -11.973
-12.5 | -0.702 | 0.04001 | -0.051 | -17.534
-12 | -0.725 | 0.02489 | -0.055 | -29.119
-11.5 | -0.736 | 0.01694 | -0.058 | -43.445
-11 | -0.736 | 0.01288 | -0.06 | -57.18
-10.5 | -0.726 | 0.01107 | -0.062 | -65.518
-10 | -0.706 | 0.01006 | -0.063 | -70.228
-9.5 | -0.679 | 0.00942 | -0.063 | -72.016
-9 | -0.644 | 0.00819 | -0.064 | -78.652
-8.5 | -0.605 | 0.00823 | -0.065 | -73.481
-8 | -0.561 | 0.00788 | -0.065 | -71.232
-7.5 | -0.514 | 0.00801 | -0.065 | -64.22
-7 | -0.464 | 0.00777 | -0.066 | -59.726
-6.5 | -0.412 | 0.00751 | -0.066 | -54.879
-6 | -0.357 | 0.0073 | -0.067 | -48.939
-5.5 | -0.301 | 0.00718 | -0.067 | -41.927
-5 | -0.243 | 0.00689 | -0.068 | -35.333
-4.5 | -0.185 | 0.00677 | -0.068 | -27.325
-4 | -0.126 | 0.0074 | -0.068 | -17.006
-3.5 | -0.066 | 0.0072 | -0.069 | -9.208
-3 | -0.006 | 0.00709 | -0.069 | -0.906
-2.5 | 0.054 | 0.00698 | -0.07 | 7.686
-2 | 0.114 | 0.00697 | -0.07 | 16.313
-1.5 | 0.174 | 0.0069 | -0.07 | 25.199
-1 | 0.234 | 0.00733 | -0.071 | 31.92
-0.5 | 0.294 | 0.00739 | -0.071 | 39.829
0 | 0.354 | 0.00731 | -0.072 | 48.467
0.5 | 0.414 | 0.00733 | -0.072 | 56.502
1 | 0.474 | 0.00737 | -0.072 | 64.322
1.5 | 0.534 | 0.00741 | -0.073 | 71.977
2 | 0.593 | 0.00755 | -0.073 | 78.602
2.5 | 0.653 | 0.00765 | -0.074 | 85.366
3 | 0.712 | 0.00781 | -0.074 | 91.185
3.5 | 0.771 | 0.00788 | -0.074 | 97.819
4 | 0.829 | 0.00803 | -0.075 | 103.323
4.5 | 0.887 | 0.00823 | -0.075 | 107.754
5 | 0.945 | 0.00847 | -0.075 | 111.608
5.5 | 1.001 | 0.0087 | -0.076 | 115.098
6 | 1.057 | 0.00891 | -0.076 | 118.536
6.5 | 1.11 | 0.00914 | -0.076 | 121.409
7 | 1.161 | 0.00938 | -0.077 | 123.743
7.5 | 1.208 | 0.0097 | -0.077 | 124.615
8 | 1.253 | 0.01014 | -0.077 | 123.578
8.5 | 1.292 | 0.01066 | -0.078 | 121.283
9 | 1.322 | 0.01047 | -0.078 | 126.202
9.5 | 1.347 | 0.01009 | -0.078 | 133.599
10 | 1.366 | 0.01347 | -0.078 | 101.429
10.5 | 1.378 | 0.0142 | -0.078 | 97.04
11 | 1.383 | 0.01507 | -0.079 | 91.735
11.5 | 1.378 | 0.01606 | -0.079 | 85.83
12 | 1.365 | 0.01728 | -0.079 | 78.963
12.5 | 1.343 | 0.01867 | -0.078 | 71.935
13 | 1.314 | 0.02053 | -0.078 | 64.024
13.5 | 1.278 | 0.02287 | -0.077 | 55.884
14 | 1.234 | 0.02633 | -0.077 | 46.87
14.5 | 1.184 | 0.03103 | -0.076 | 38.141
15 | 1.129 | 0.03719 | -0.074 | 30.367
15.5 | 1.068 | 0.047 | -0.072 | 22.722
16 | 1.007 | 0.05889 | -0.07 | 17.092

## 92. Re 7M Mach 0.10 (2)
BIGFOIL.COM POLAR EXPORT
HN-1091a
HN-1091a |  |  |  | Cl Max: | 1.7786 | at alpha= | 18 | deg
XFOIL ncrit=9 |  |  |  | L/D Max: | 139.766 | at alpha= | 7 | deg
Re: | 7000000 |  |  | Cd Min: | 0.16309 | at alpha= | -20 | deg
Mach: | 0.1 |  |  | Cl=0 at alpha= | -2.8524 | deg
|  |  |  | @ Cl=0.1, Cd= | 0.0050556
|  |  |  | @ Cl=0.4, Cd= | 0.0049948
|  |  |  | @ Cl=0.6, Cd= | 0.0053234
alpha (deg) | Cl | Cd | Cm | Cl/Cd
-20 | -0.8455 | 0.16309 | -0.0028 | -5.1843
-19.5 | -1.2744 | 0.07639 | -0.0559 | -16.6828
-19 | -1.4028 | 0.04948 | -0.0741 | -28.3508
-18.5 | -1.4459 | 0.03691 | -0.0828 | -39.1737
-18 | -1.4539 | 0.03039 | -0.086 | -47.8414
-17.5 | -1.4535 | 0.02584 | -0.0866 | -56.25
-17 | -1.451 | 0.02264 | -0.0845 | -64.0901
-16.5 | -1.4578 | 0.02092 | -0.0769 | -69.6845
-16 | -1.4426 | 0.0195 | -0.0713 | -73.9795
-15.5 | -1.4004 | 0.01803 | -0.0706 | -77.6705
-15 | -1.3482 | 0.01673 | -0.0714 | -80.5858
-14.5 | -1.2935 | 0.01559 | -0.0723 | -82.9699
-14 | -1.237 | 0.01457 | -0.0734 | -84.9005
-13.5 | -1.1789 | 0.01365 | -0.0746 | -86.3663
-13 | -1.12 | 0.01254 | -0.0761 | -89.3142
-12.5 | -1.0676 | 0.01165 | -0.0758 | -91.6395
-12 | -1.0102 | 0.01091 | -0.0765 | -92.594
-11.5 | -0.9496 | 0.01025 | -0.0778 | -92.6439
-11 | -0.8877 | 0.00968 | -0.0793 | -91.7045
-10.5 | -0.8369 | 0.00908 | -0.0783 | -92.1696
-10 | -0.7836 | 0.00856 | -0.0778 | -91.5421
-9 | -0.6782 | 0.00775 | -0.0762 | -87.5097
-8.5 | -0.6246 | 0.00743 | -0.0757 | -84.0646
-8 | -0.5709 | 0.00709 | -0.0751 | -80.5219
-7.5 | -0.5162 | 0.00684 | -0.0747 | -75.4678
-7 | -0.4615 | 0.00656 | -0.0743 | -70.3506
-6.5 | -0.4064 | 0.00637 | -0.0739 | -63.7991
-6 | -0.3509 | 0.00614 | -0.0736 | -57.1498
-5.5 | -0.2955 | 0.00595 | -0.0734 | -49.6639
-5 | -0.2401 | 0.00577 | -0.0731 | -41.6118
-4.5 | -0.1843 | 0.00556 | -0.0729 | -33.1475
-4 | -0.1285 | 0.00544 | -0.0727 | -23.6213
-3.5 | -0.0724 | 0.00534 | -0.0726 | -13.5581
-3 | -0.0165 | 0.00523 | -0.0725 | -3.1549
-2.5 | 0.0394 | 0.00515 | -0.0723 | 7.6505
-2 | 0.0951 | 0.00506 | -0.0722 | 18.7945
-1.5 | 0.1509 | 0.00501 | -0.072 | 30.1198
-1 | 0.2067 | 0.00498 | -0.0719 | 41.506
-0.5 | 0.2625 | 0.00499 | -0.0718 | 52.6052
0 | 0.3178 | 0.00497 | -0.0716 | 63.9437
0.5 | 0.3734 | 0.00499 | -0.0715 | 74.8297
1 | 0.4287 | 0.005 | -0.0713 | 85.74
1.5 | 0.4837 | 0.00508 | -0.0711 | 95.2165
2 | 0.5387 | 0.00517 | -0.0709 | 104.1973
2.5 | 0.5939 | 0.0053 | -0.0706 | 112.0566
3 | 0.6486 | 0.00551 | -0.0703 | 117.7132
3.5 | 0.7034 | 0.00572 | -0.07 | 122.972
4 | 0.7583 | 0.00592 | -0.0697 | 128.0912
4.5 | 0.8123 | 0.00619 | -0.0693 | 131.2278
5 | 0.8658 | 0.00649 | -0.0688 | 133.4052
5.5 | 0.9192 | 0.00677 | -0.0683 | 135.7755
6 | 0.9715 | 0.0071 | -0.0675 | 136.831
6.5 | 1.0236 | 0.0074 | -0.0667 | 138.3243
7 | 1.0734 | 0.00768 | -0.0654 | 139.7656
7.5 | 1.1261 | 0.00814 | -0.0649 | 138.3415
8 | 1.1769 | 0.00862 | -0.0639 | 136.5313
8.5 | 1.2268 | 0.00913 | -0.0628 | 134.3702
9 | 1.2759 | 0.00968 | -0.0616 | 131.8079
9.5 | 1.3244 | 0.01024 | -0.0603 | 129.3359
10 | 1.3716 | 0.01084 | -0.0588 | 126.5314
10.5 | 1.4178 | 0.01147 | -0.0571 | 123.6094
11 | 1.4624 | 0.01214 | -0.0552 | 120.4613
11.5 | 1.505 | 0.01287 | -0.053 | 116.9386
12 | 1.5449 | 0.01366 | -0.0504 | 113.0966
12.5 | 1.5803 | 0.01448 | -0.0469 | 109.1367
13 | 1.6092 | 0.01524 | -0.0422 | 105.5906
13.5 | 1.6373 | 0.01611 | -0.0377 | 101.6325
14 | 1.6625 | 0.01717 | -0.033 | 96.8259
14.5 | 1.6837 | 0.01851 | -0.0282 | 90.9616
15.5 | 1.7251 | 0.02154 | -0.0198 | 80.0882
16 | 1.7426 | 0.02345 | -0.016 | 74.3113
16.5 | 1.7567 | 0.02578 | -0.0125 | 68.142
17 | 1.7693 | 0.02844 | -0.0095 | 62.2117
17.5 | 1.7758 | 0.03188 | -0.0069 | 55.7026
18 | 1.7786 | 0.03601 | -0.0051 | 49.3918
18.5 | 1.7777 | 0.04095 | -0.0041 | 43.4115
19 | 1.7725 | 0.0469 | -0.0042 | 37.7932
19.5 | 1.7626 | 0.05397 | -0.0054 | 32.6589
20 | 1.7418 | 0.06315 | -0.0083 | 27.5819

## 93. Re 7M Mach 0.25 (1)
BIGFOIL.COM POLAR EXPORT
HN-1091a
HN-1091a |  |  |  | Cl Max: | 1.355 | at alpha= | 10 | deg
JavaFoil+Calcfoil stall+Eppler ext transition |  |  |  | L/D Max: | 131.434 | at alpha= | 9 | deg
Re: | 7000000 |  |  | Cd Min: | 0.00674 | at alpha= | -4 | deg
Mach: | 0.25 |  |  | Cl=0 at alpha= | -2.9436 | deg
|  |  |  | @ Cl=0.1, Cd= | 0.00707
|  |  |  | @ Cl=0.4, Cd= | 0.0074313
|  |  |  | @ Cl=0.6, Cd= | 0.0076623
alpha (deg) | Cl | Cd | Cm | Cl/Cd
-15 | -0.397 | 0.10804 | -0.033 | -3.67
-14.5 | -0.439 | 0.10122 | -0.034 | -4.332
-14 | -0.477 | 0.09383 | -0.035 | -5.079
-13.5 | -0.51 | 0.08758 | -0.036 | -5.818
-13 | -0.538 | 0.08055 | -0.038 | -6.679
-12.5 | -0.561 | 0.07361 | -0.04 | -7.626
-12 | -0.583 | 0.06338 | -0.043 | -9.197
-11.5 | -0.606 | 0.04907 | -0.049 | -12.349
-11 | -0.643 | 0.02746 | -0.056 | -23.429
-10.5 | -0.67 | 0.01565 | -0.061 | -42.809
-10 | -0.674 | 0.01184 | -0.063 | -56.914
-9.5 | -0.663 | 0.01029 | -0.065 | -64.415
-9 | -0.639 | 0.00946 | -0.066 | -67.556
-8.5 | -0.606 | 0.00823 | -0.066 | -73.703
-8 | -0.567 | 0.0082 | -0.067 | -69.131
-7.5 | -0.522 | 0.00784 | -0.067 | -66.545
-7 | -0.473 | 0.00806 | -0.068 | -58.709
-6.5 | -0.421 | 0.00775 | -0.068 | -54.287
-6 | -0.366 | 0.00752 | -0.069 | -48.64
-5.5 | -0.309 | 0.00731 | -0.069 | -42.222
-5 | -0.25 | 0.00703 | -0.069 | -35.494
-4.5 | -0.19 | 0.00684 | -0.07 | -27.746
-4 | -0.129 | 0.00674 | -0.07 | -19.161
-3.5 | -0.068 | 0.00734 | -0.071 | -9.276
-3 | -0.007 | 0.00721 | -0.071 | -0.915
-2.5 | 0.055 | 0.00707 | -0.072 | 7.792
-2 | 0.117 | 0.00707 | -0.072 | 16.537
-1.5 | 0.179 | 0.00697 | -0.072 | 25.636
-1 | 0.241 | 0.00744 | -0.073 | 32.354
-0.5 | 0.302 | 0.00746 | -0.073 | 40.534
0 | 0.364 | 0.00739 | -0.074 | 49.232
0.5 | 0.425 | 0.00746 | -0.074 | 57.027
1 | 0.487 | 0.0075 | -0.074 | 64.957
1.5 | 0.548 | 0.00756 | -0.075 | 72.569
2 | 0.609 | 0.00768 | -0.075 | 79.309
2.5 | 0.67 | 0.00783 | -0.076 | 85.63
3 | 0.731 | 0.00805 | -0.076 | 90.885
3.5 | 0.792 | 0.00803 | -0.076 | 98.539
4 | 0.852 | 0.00821 | -0.077 | 103.731
4.5 | 0.911 | 0.00845 | -0.077 | 107.845
5 | 0.97 | 0.00873 | -0.077 | 111.116
5.5 | 1.027 | 0.00896 | -0.078 | 114.637
6 | 1.084 | 0.00922 | -0.078 | 117.484
6.5 | 1.138 | 0.00946 | -0.079 | 120.269
7 | 1.188 | 0.00977 | -0.079 | 121.643
7.5 | 1.235 | 0.01021 | -0.079 | 120.941
8 | 1.275 | 0.01107 | -0.079 | 115.157
8.5 | 1.309 | 0.01049 | -0.08 | 124.768
9 | 1.334 | 0.01015 | -0.08 | 131.434
9.5 | 1.349 | 0.01372 | -0.08 | 98.339
10 | 1.355 | 0.01461 | -0.08 | 92.755
10.5 | 1.349 | 0.01562 | -0.08 | 86.37
11 | 1.329 | 0.01688 | -0.08 | 78.698
11.5 | 1.295 | 0.01849 | -0.08 | 70
12 | 1.247 | 0.02061 | -0.08 | 60.481
12.5 | 1.185 | 0.02348 | -0.079 | 50.451
13 | 1.107 | 0.02832 | -0.077 | 39.092
13.5 | 1.016 | 0.03626 | -0.075 | 28.018
14 | 0.916 | 0.04829 | -0.072 | 18.96
14.5 | 0.812 | 0.06433 | -0.068 | 12.619
15 | 0.71 | 0.0822 | -0.064 | 8.637

## 94. Re 7M Mach 0.25 (2)
BIGFOIL.COM POLAR EXPORT
HN-1091a
HN-1091a |  |  |  | Cl Max: | 1.7124 | at alpha= | 16 | deg
XFOIL ncrit=9 |  |  |  | L/D Max: | 139.333 | at alpha= | 7 | deg
Re: | 7000000 |  |  | Cd Min: | 0.19868 | at alpha= | -19.5 | deg
Mach: | 0.25 |  |  | Cl=0 at alpha= | -2.8423 | deg
|  |  |  | @ Cl=0.1, Cd= | 0.0051069
|  |  |  | @ Cl=0.4, Cd= | 0.0050355
|  |  |  | @ Cl=0.6, Cd= | 0.0053437
alpha (deg) | Cl | Cd | Cm | Cl/Cd
-19.5 | -0.7037 | 0.19868 | 0.0128 | -3.5419
-19 | -0.724 | 0.18207 | 0.0042 | -3.9765
-18.5 | -0.7359 | 0.16921 | -0.0028 | -4.349
-18 | -0.757 | 0.15488 | -0.0107 | -4.8877
-17.5 | -0.7932 | 0.13849 | -0.0199 | -5.7275
-17 | -0.9015 | 0.11056 | -0.0369 | -8.1539
-16.5 | -1.068 | 0.0776 | -0.0588 | -13.7629
-16 | -1.1661 | 0.05564 | -0.0736 | -20.9579
-15.5 | -1.2399 | 0.03697 | -0.0891 | -33.538
-15 | -1.2588 | 0.02918 | -0.0933 | -43.1391
-14.5 | -1.2941 | 0.02407 | -0.0891 | -53.764
-14 | -1.2819 | 0.02078 | -0.0856 | -61.6891
-13.5 | -1.2337 | 0.01798 | -0.0859 | -68.6151
-13 | -1.1758 | 0.01598 | -0.0864 | -73.5795
-12.5 | -1.1141 | 0.01427 | -0.0871 | -78.0729
-12 | -1.0605 | 0.01302 | -0.0857 | -81.4516
-11.5 | -0.9987 | 0.01166 | -0.0859 | -85.6518
-11 | -0.9321 | 0.01068 | -0.0869 | -87.2753
-10.5 | -0.8754 | 0.00995 | -0.0857 | -87.9799
-10 | -0.8177 | 0.00933 | -0.0847 | -87.642
-9.5 | -0.7634 | 0.0087 | -0.0831 | -87.7471
-9 | -0.7077 | 0.00822 | -0.0818 | -86.0949
-8.5 | -0.6517 | 0.00778 | -0.0805 | -83.7661
-8 | -0.5953 | 0.00741 | -0.0795 | -80.3374
-7.5 | -0.5382 | 0.00704 | -0.0786 | -76.4489
-7 | -0.4806 | 0.00678 | -0.0779 | -70.885
-6.5 | -0.4233 | 0.0065 | -0.0772 | -65.1231
-6 | -0.3654 | 0.00628 | -0.0766 | -58.1847
-5.5 | -0.3075 | 0.00608 | -0.0762 | -50.5757
-5 | -0.2499 | 0.00586 | -0.0757 | -42.6451
-4.5 | -0.192 | 0.00566 | -0.0753 | -33.9223
-4 | -0.1342 | 0.00552 | -0.075 | -24.3116
-3.5 | -0.0762 | 0.00539 | -0.0747 | -14.1373
-3 | -0.0182 | 0.00529 | -0.0745 | -3.4405
-2.5 | 0.0395 | 0.00522 | -0.0743 | 7.567
-2 | 0.097 | 0.00511 | -0.0741 | 18.9824
-1.5 | 0.1547 | 0.00505 | -0.0739 | 30.6337
-1 | 0.2122 | 0.00503 | -0.0737 | 42.1869
-0.5 | 0.2696 | 0.00504 | -0.0735 | 53.4921
0 | 0.3269 | 0.00501 | -0.0733 | 65.2495
0.5 | 0.3842 | 0.00503 | -0.0731 | 76.3817
1 | 0.4412 | 0.00505 | -0.0729 | 87.3663
1.5 | 0.4978 | 0.00515 | -0.0726 | 96.6602
2 | 0.5547 | 0.00524 | -0.0723 | 105.8588
2.5 | 0.6115 | 0.00537 | -0.072 | 113.8734
3 | 0.6682 | 0.00558 | -0.0716 | 119.7491
3.5 | 0.7247 | 0.00582 | -0.0711 | 124.5189
4 | 0.7814 | 0.00605 | -0.0706 | 129.157
4.5 | 0.8376 | 0.0063 | -0.0701 | 132.9524
5 | 0.893 | 0.00662 | -0.0693 | 134.8943
5.5 | 0.9478 | 0.00697 | -0.0684 | 135.9828
6 | 1.0027 | 0.00727 | -0.0675 | 137.923
6.5 | 1.0566 | 0.00762 | -0.0663 | 138.6614
7 | 1.1077 | 0.00795 | -0.0645 | 139.3333
7.5 | 1.1631 | 0.0084 | -0.0636 | 138.4643
8 | 1.2148 | 0.00899 | -0.062 | 135.1279
8.5 | 1.266 | 0.0096 | -0.0603 | 131.875
9 | 1.3169 | 0.01019 | -0.0584 | 129.2345
9.5 | 1.3664 | 0.01084 | -0.0563 | 126.0517
10 | 1.414 | 0.01156 | -0.0538 | 122.3183
10.5 | 1.4592 | 0.01236 | -0.0509 | 118.0583
11 | 1.5018 | 0.01321 | -0.0475 | 113.6866
11.5 | 1.5373 | 0.01407 | -0.0428 | 109.2608
12 | 1.5681 | 0.01495 | -0.0373 | 104.8896
12.5 | 1.5983 | 0.01594 | -0.0321 | 100.2698
13 | 1.6253 | 0.01716 | -0.0267 | 94.7145
13.5 | 1.6464 | 0.01876 | -0.021 | 87.7612
14 | 1.6679 | 0.02049 | -0.016 | 81.4007
14.5 | 1.6852 | 0.02264 | -0.0111 | 74.4346
15 | 1.6979 | 0.02535 | -0.0066 | 66.9783
15.5 | 1.7078 | 0.02859 | -0.0029 | 59.7342
16 | 1.7124 | 0.03265 | 0 | 52.4472
16.5 | 1.7101 | 0.03783 | 0.0019 | 45.2049
17 | 1.7079 | 0.04363 | 0.0024 | 39.1451
17.5 | 1.6902 | 0.05183 | 0.0012 | 32.6105
18 | 1.6648 | 0.06186 | -0.002 | 26.9124
18.5 | 1.6318 | 0.07388 | -0.0073 | 22.0872
19 | 1.5908 | 0.08804 | -0.0147 | 18.0691
19.5 | 1.5459 | 0.10371 | -0.0237 | 14.906
20 | 1.4858 | 0.12279 | -0.0356 | 12.1003

## 95. Re 7M Mach 0.50 (1)
BIGFOIL.COM POLAR EXPORT
HN-1091a
HN-1091a |  |  |  | Cl Max: | 1.302 | at alpha= | 7.5 | deg
JavaFoil+Calcfoil stall+Eppler ext transition |  |  |  | L/D Max: | 129.331 | at alpha= | 6 | deg
Re: | 7000000 |  |  | Cd Min: | 0.00697 | at alpha= | -2 | deg
Mach: | 0.5 |  |  | Cl=0 at alpha= | -2.9493 | deg
|  |  |  | @ Cl=0.1, Cd= | 0.0070059
|  |  |  | @ Cl=0.4, Cd= | 0.0078933
|  |  |  | @ Cl=0.6, Cd= | 0.0082629
alpha (deg) | Cl | Cd | Cm | Cl/Cd
-20 | -0.921 | 0.15177 | -0.038 | -6.065
-19.5 | -0.894 | 0.14755 | -0.038 | -6.061
-19 | -0.872 | 0.14537 | -0.039 | -5.995
-18.5 | -0.843 | 0.13961 | -0.039 | -6.04
-18 | -0.815 | 0.13563 | -0.038 | -6.008
-17.5 | -0.787 | 0.13108 | -0.037 | -6.006
-17 | -0.761 | 0.12822 | -0.037 | -5.934
-16.5 | -0.737 | 0.12345 | -0.039 | -5.969
-16 | -0.709 | 0.11701 | -0.038 | -6.058
-15.5 | -0.681 | 0.11317 | -0.037 | -6.013
-15 | -0.654 | 0.1054 | -0.037 | -6.202
-14.5 | -0.627 | 0.09828 | -0.037 | -6.382
-14 | -0.601 | 0.10261 | -0.038 | -5.857
-13.5 | -0.573 | 0.09622 | -0.037 | -5.959
-13 | -0.547 | 0.08792 | -0.038 | -6.222
-12.5 | -0.521 | 0.08046 | -0.039 | -6.481
-12 | -0.493 | 0.08457 | -0.037 | -5.828
-11.5 | -0.469 | 0.07389 | -0.041 | -6.341
-11 | -0.446 | 0.06354 | -0.046 | -7.026
-10.5 | -0.411 | 0.07546 | -0.035 | -5.443
-10 | -0.387 | 0.06328 | -0.042 | -6.119
-9.5 | -0.37 | 0.04843 | -0.052 | -7.639
-9 | -0.33 | 0.06178 | -0.036 | -5.34
-8.5 | -0.308 | 0.04971 | -0.047 | -6.204
-8 | -0.277 | 0.0528 | -0.04 | -5.241
-7.5 | -0.45 | 0.01345 | -0.071 | -33.442
-7 | -0.478 | 0.00946 | -0.075 | -50.5
-6.5 | -0.446 | 0.00844 | -0.076 | -52.848
-6 | -0.397 | 0.00794 | -0.077 | -50.044
-5.5 | -0.339 | 0.00805 | -0.077 | -42.106
-5 | -0.276 | 0.00771 | -0.078 | -35.783
-4.5 | -0.211 | 0.0074 | -0.078 | -28.468
-4 | -0.144 | 0.00714 | -0.079 | -20.133
-3.5 | -0.076 | 0.00703 | -0.079 | -10.793
-3 | -0.007 | 0.00719 | -0.08 | -1.025
-2.5 | 0.062 | 0.00705 | -0.08 | 8.724
-2 | 0.131 | 0.00697 | -0.08 | 18.728
-1.5 | 0.2 | 0.00741 | -0.081 | 26.949
-1 | 0.269 | 0.00746 | -0.081 | 36.048
-0.5 | 0.338 | 0.00748 | -0.082 | 45.173
0 | 0.407 | 0.00794 | -0.082 | 51.214
0.5 | 0.475 | 0.00802 | -0.083 | 59.299
1 | 0.544 | 0.00809 | -0.083 | 67.231
1.5 | 0.612 | 0.0083 | -0.084 | 73.806
2 | 0.68 | 0.00844 | -0.084 | 80.579
2.5 | 0.748 | 0.00874 | -0.085 | 85.649
3 | 0.816 | 0.00899 | -0.085 | 90.697
3.5 | 0.883 | 0.00936 | -0.085 | 94.33
4 | 0.949 | 0.00983 | -0.086 | 96.504
4.5 | 1.014 | 0.01046 | -0.086 | 96.891
5 | 1.077 | 0.01115 | -0.087 | 96.67
5.5 | 1.137 | 0.00972 | -0.087 | 117
6 | 1.194 | 0.00923 | -0.087 | 129.331
6.5 | 1.244 | 0.00987 | -0.088 | 126.017
7 | 1.282 | 0.01249 | -0.088 | 102.666
7.5 | 1.302 | 0.01379 | -0.088 | 94.444
8 | 1.292 | 0.01551 | -0.088 | 83.274
8.5 | 1.186 | 0.0181 | -0.088 | 65.5
9 | 0.784 | 0.02178 | -0.086 | 35.987
9.5 | 0.808 | 0.02387 | -0.086 | 33.862
10 | 0.722 | 0.06886 | -0.058 | 10.484
10.5 | 0.817 | 0.04096 | -0.078 | 19.951
11 | 0.865 | 0.0356 | -0.082 | 24.312
11.5 | 0.8 | 0.0809 | -0.056 | 9.888
12 | 0.825 | 0.09018 | -0.055 | 9.145
12.5 | 0.848 | 0.09148 | -0.053 | 9.273

## 96. Re 7M Mach 0.50 (2)
BIGFOIL.COM POLAR EXPORT
HN-1091a
HN-1091a |  |  |  | Cl Max: | 1.5056 | at alpha= | 10 | deg
XFOIL ncrit=9 |  |  |  | L/D Max: | 138.998 | at alpha= | 6 | deg
Re: | 7000000 |  |  | Cd Min: | 0.25564 | at alpha= | -20 | deg
Mach: | 0.5 |  |  | Cl=0 at alpha= | -2.7931 | deg
|  |  |  | @ Cl=0.1, Cd= | 0.0053378
|  |  |  | @ Cl=0.4, Cd= | 0.0052511
|  |  |  | @ Cl=0.6, Cd= | 0.0054947
alpha (deg) | Cl | Cd | Cm | Cl/Cd
-20 | -0.6978 | 0.25564 | 0.0308 | -2.7296
-19.5 | -0.6773 | 0.24727 | 0.0261 | -2.7391
-19 | -0.6572 | 0.23869 | 0.0215 | -2.7534
-18.5 | -0.6378 | 0.22987 | 0.0169 | -2.7746
-18 | -0.6188 | 0.22117 | 0.0125 | -2.7978
-17.5 | -0.5999 | 0.21292 | 0.0083 | -2.8175
-17 | -0.5858 | 0.20272 | 0.0036 | -2.8897
-16.5 | -0.5672 | 0.19489 | -0.0004 | -2.9104
-16 | -0.5505 | 0.18658 | -0.0043 | -2.9505
-15.5 | -0.5403 | 0.1764 | -0.0087 | -3.0629
-15 | -0.5288 | 0.16733 | -0.0127 | -3.1602
-14.5 | -0.5318 | 0.15481 | -0.0181 | -3.4352
-14 | -0.5303 | 0.14464 | -0.0224 | -3.6663
-13.5 | -0.5363 | 0.13353 | -0.0273 | -4.0163
-13 | -0.5463 | 0.12262 | -0.032 | -4.4552
-12.5 | -0.5654 | 0.11083 | -0.0375 | -5.1015
-12 | -0.582 | 0.10023 | -0.0425 | -5.8066
-11.5 | -0.6025 | 0.08993 | -0.0473 | -6.6997
-11 | -0.6183 | 0.07993 | -0.053 | -7.7355
-10.5 | -0.6297 | 0.06822 | -0.0634 | -9.2304
-10 | -0.6419 | 0.05605 | -0.0752 | -11.4523
-9.5 | -0.6522 | 0.04226 | -0.0885 | -15.433
-9 | -0.6623 | 0.02795 | -0.1088 | -23.6959
-8.5 | -0.6695 | 0.01768 | -0.1174 | -37.8676
-8 | -0.6794 | 0.0122 | -0.1081 | -55.6885
-7.5 | -0.6397 | 0.00899 | -0.1012 | -71.1568
-7 | -0.5739 | 0.0079 | -0.097 | -72.6456
-6.5 | -0.5047 | 0.00735 | -0.094 | -68.6667
-6 | -0.4348 | 0.00695 | -0.0916 | -62.5612
-5.5 | -0.3653 | 0.00663 | -0.0897 | -55.098
-5 | -0.2968 | 0.00634 | -0.088 | -46.8139
-4.5 | -0.2287 | 0.0061 | -0.0866 | -37.4918
-4 | -0.1613 | 0.00584 | -0.0855 | -27.6199
-3.5 | -0.0944 | 0.00567 | -0.0845 | -16.649
-3 | -0.0274 | 0.00554 | -0.0837 | -4.9458
-2.5 | 0.0388 | 0.00544 | -0.083 | 7.1324
-2 | 0.1047 | 0.00533 | -0.0824 | 19.6435
-1.5 | 0.1705 | 0.00526 | -0.0819 | 32.4144
-1 | 0.2354 | 0.00525 | -0.0813 | 44.8381
-0.5 | 0.3009 | 0.00525 | -0.0809 | 57.3143
0 | 0.3658 | 0.00523 | -0.0804 | 69.9426
0.5 | 0.4307 | 0.00527 | -0.0799 | 81.7268
1 | 0.4954 | 0.00531 | -0.0793 | 93.2957
1.5 | 0.5599 | 0.00542 | -0.0786 | 103.3026
2 | 0.6243 | 0.00554 | -0.0778 | 112.6895
2.5 | 0.6887 | 0.00572 | -0.0769 | 120.4021
3 | 0.7536 | 0.00596 | -0.0759 | 126.443
3.5 | 0.8179 | 0.00626 | -0.0746 | 130.655
4 | 0.8827 | 0.00657 | -0.0731 | 134.3531
5 | 1.011 | 0.00731 | -0.0694 | 138.3037
5.5 | 1.0739 | 0.00775 | -0.0669 | 138.5677
6 | 1.137 | 0.00818 | -0.0641 | 138.9976
6.5 | 1.1982 | 0.00866 | -0.0607 | 138.3603
7 | 1.2511 | 0.00907 | -0.0554 | 137.9383
7.5 | 1.3156 | 0.00985 | -0.0521 | 133.5635
8 | 1.3701 | 0.01066 | -0.0467 | 128.5272
8.5 | 1.4144 | 0.01152 | -0.0393 | 122.7778
9 | 1.4563 | 0.01258 | -0.0315 | 115.7631
9.5 | 1.4969 | 0.01384 | -0.0233 | 108.1575
10 | 1.5056 | 0.01666 | -0.0117 | 90.3721
10.5 | 1.5042 | 0.02042 | -0.0016 | 73.6631
11 | 1.4769 | 0.02649 | 0.0062 | 55.7531
11.5 | 1.4449 | 0.03444 | 0.0095 | 41.9541
12 | 1.4043 | 0.04477 | 0.0083 | 31.367
12.5 | 1.3688 | 0.05617 | 0.004 | 24.3689
13 | 1.3308 | 0.06901 | -0.0027 | 19.2842
13.5 | 1.2905 | 0.08312 | -0.011 | 15.5257
14 | 1.2553 | 0.09738 | -0.0199 | 12.8907
14.5 | 1.2215 | 0.11213 | -0.0295 | 10.8936
15 | 1.2063 | 0.1246 | -0.0375 | 9.6814

## 97. Re 8M Mach 0.00 (1)
BIGFOIL.COM POLAR EXPORT
HN-1091a
HN-1091a |  |  |  | Cl Max: | 1.389 | at alpha= | 11 | deg
JavaFoil+Calcfoil stall+Eppler ext transition |  |  |  | L/D Max: | 129.773 | at alpha= | 9 | deg
Re: | 8000000 |  |  | Cd Min: | 0.00668 | at alpha= | -4.5 | deg
Mach: | 0 |  |  | Cl=0 at alpha= | -2.9491 | deg
|  |  |  | @ Cl=0.1, Cd= | 0.0069487
|  |  |  | @ Cl=0.4, Cd= | 0.007332
|  |  |  | @ Cl=0.6, Cd= | 0.0075241
alpha (deg) | Cl | Cd | Cm | Cl/Cd
-16.5 | -0.626 | 0.10941 | -0.035 | -5.72
-16 | -0.64 | 0.10258 | -0.036 | -6.234
-15.5 | -0.653 | 0.09518 | -0.037 | -6.856
-15 | -0.665 | 0.08714 | -0.039 | -7.628
-14.5 | -0.675 | 0.0792 | -0.041 | -8.528
-14 | -0.685 | 0.07073 | -0.042 | -9.685
-13.5 | -0.697 | 0.05911 | -0.045 | -11.792
-13 | -0.711 | 0.04613 | -0.049 | -15.405
-12.5 | -0.739 | 0.02739 | -0.054 | -26.978
-12 | -0.749 | 0.01947 | -0.057 | -38.477
-11.5 | -0.753 | 0.01441 | -0.059 | -52.28
-11 | -0.749 | 0.01164 | -0.061 | -64.308
-10.5 | -0.733 | 0.01046 | -0.062 | -70.053
-10 | -0.71 | 0.00967 | -0.063 | -73.458
-9.5 | -0.68 | 0.0084 | -0.063 | -81.016
-9 | -0.644 | 0.00842 | -0.064 | -76.476
-8.5 | -0.604 | 0.00802 | -0.064 | -75.267
-8 | -0.56 | 0.00821 | -0.065 | -68.22
-7.5 | -0.513 | 0.00788 | -0.065 | -65.085
-7 | -0.463 | 0.00765 | -0.066 | -60.479
-6.5 | -0.41 | 0.00737 | -0.066 | -55.634
-6 | -0.356 | 0.00721 | -0.066 | -49.325
-5.5 | -0.3 | 0.00709 | -0.067 | -42.245
-5 | -0.242 | 0.00687 | -0.067 | -35.25
-4.5 | -0.184 | 0.00668 | -0.068 | -27.54
-4 | -0.125 | 0.00733 | -0.068 | -17.085
-3.5 | -0.066 | 0.00717 | -0.068 | -9.191
-3 | -0.006 | 0.00705 | -0.069 | -0.907
-2.5 | 0.053 | 0.00698 | -0.069 | 7.642
-2 | 0.113 | 0.00694 | -0.07 | 16.324
-1.5 | 0.173 | 0.00685 | -0.07 | 25.29
-1 | 0.233 | 0.00738 | -0.07 | 31.556
-0.5 | 0.293 | 0.00733 | -0.071 | 39.918
0 | 0.352 | 0.00734 | -0.071 | 48.039
0.5 | 0.412 | 0.00733 | -0.072 | 56.237
1 | 0.472 | 0.00732 | -0.072 | 64.4
1.5 | 0.531 | 0.00743 | -0.072 | 71.514
2 | 0.59 | 0.00748 | -0.073 | 78.903
2.5 | 0.649 | 0.00774 | -0.073 | 83.865
3 | 0.708 | 0.00779 | -0.074 | 90.908
3.5 | 0.767 | 0.00785 | -0.074 | 97.744
4 | 0.825 | 0.00795 | -0.074 | 103.844
4.5 | 0.883 | 0.00814 | -0.075 | 108.535
5 | 0.94 | 0.00838 | -0.075 | 112.207
5.5 | 0.996 | 0.00856 | -0.075 | 116.468
6 | 1.052 | 0.00876 | -0.076 | 120.08
6.5 | 1.105 | 0.00896 | -0.076 | 123.281
7 | 1.156 | 0.00917 | -0.076 | 125.975
7.5 | 1.203 | 0.0095 | -0.077 | 126.635
8 | 1.248 | 0.0099 | -0.077 | 126.139
8.5 | 1.288 | 0.01035 | -0.077 | 124.481
9 | 1.32 | 0.01017 | -0.078 | 129.773
9.5 | 1.346 | 0.01077 | -0.078 | 125.061
10 | 1.367 | 0.01301 | -0.078 | 105.108
10.5 | 1.381 | 0.01371 | -0.078 | 100.735
11 | 1.389 | 0.01447 | -0.078 | 96.012
11.5 | 1.389 | 0.01537 | -0.078 | 90.343
12 | 1.38 | 0.01645 | -0.078 | 83.899
12.5 | 1.364 | 0.01773 | -0.078 | 76.898
13 | 1.341 | 0.01915 | -0.078 | 70.004
13.5 | 1.311 | 0.02114 | -0.078 | 62.003
14 | 1.274 | 0.02372 | -0.077 | 53.719
14.5 | 1.231 | 0.02724 | -0.076 | 45.202
15 | 1.182 | 0.03252 | -0.075 | 36.352
15.5 | 1.131 | 0.0389 | -0.074 | 29.083
16 | 1.078 | 0.04705 | -0.072 | 22.915

## 98. Re 8M Mach 0.00 (2)
BIGFOIL.COM POLAR EXPORT
HN-1091a
HN-1091a |  |  |  | Cl Max: | 1.8109 | at alpha= | 18.5 | deg
XFOIL ncrit=9 |  |  |  | L/D Max: | 141.566 | at alpha= | 7.5 | deg
Re: | 8000000 |  |  | Cd Min: | 0.0546 | at alpha= | -20 | deg
Mach: | 0 |  |  | Cl=0 at alpha= | -2.8501 | deg
|  |  |  | @ Cl=0.1, Cd= | 0.0050586
|  |  |  | @ Cl=0.4, Cd= | 0.0050051
|  |  |  | @ Cl=0.6, Cd= | 0.0052896
alpha (deg) | Cl | Cd | Cm | Cl/Cd
-20 | -1.4382 | 0.0546 | -0.0689 | -26.3407
-19.5 | -1.4818 | 0.04162 | -0.0777 | -35.6031
-19 | -1.5008 | 0.03334 | -0.0825 | -45.015
-18.5 | -1.5111 | 0.02732 | -0.0845 | -55.3111
-18 | -1.5014 | 0.02412 | -0.084 | -62.2471
-17.5 | -1.4941 | 0.02161 | -0.0814 | -69.1393
-17 | -1.4991 | 0.01998 | -0.0737 | -75.03
-16.5 | -1.4804 | 0.01874 | -0.0688 | -78.9968
-16 | -1.4375 | 0.01747 | -0.0684 | -82.2839
-15.5 | -1.3865 | 0.0163 | -0.0692 | -85.0613
-15 | -1.3332 | 0.01526 | -0.0702 | -87.3657
-14.5 | -1.2781 | 0.01435 | -0.0713 | -89.0662
-13.5 | -1.1641 | 0.01264 | -0.0739 | -92.0965
-13 | -1.1066 | 0.01177 | -0.0752 | -94.0187
-12.5 | -1.0554 | 0.01098 | -0.0749 | -96.1202
-12 | -0.9981 | 0.01032 | -0.0759 | -96.7151
-11.5 | -0.9378 | 0.00973 | -0.0773 | -96.3823
-11 | -0.884 | 0.00925 | -0.0772 | -95.5676
-10.5 | -0.8312 | 0.00871 | -0.0769 | -95.4305
-10 | -0.7796 | 0.00824 | -0.0762 | -94.6117
-9.5 | -0.7274 | 0.0079 | -0.0755 | -92.0759
-9 | -0.6754 | 0.00752 | -0.0749 | -89.8138
-8.5 | -0.6219 | 0.00721 | -0.0744 | -86.2552
-8 | -0.5681 | 0.0069 | -0.074 | -82.3333
-7.5 | -0.5139 | 0.00666 | -0.0737 | -77.1622
-7 | -0.4595 | 0.00641 | -0.0734 | -71.6849
-6.5 | -0.4046 | 0.00624 | -0.0731 | -64.8397
-6 | -0.3495 | 0.00602 | -0.0729 | -58.0565
-5.5 | -0.2943 | 0.00584 | -0.0727 | -50.3938
-5 | -0.239 | 0.00567 | -0.0725 | -42.1517
-4.5 | -0.1837 | 0.0055 | -0.0724 | -33.4
-4 | -0.1281 | 0.00538 | -0.0722 | -23.8104
-3.5 | -0.0723 | 0.00527 | -0.0721 | -13.7192
-3 | -0.0167 | 0.0052 | -0.072 | -3.2115
-2.5 | 0.039 | 0.00513 | -0.0719 | 7.6023
-1.5 | 0.1501 | 0.005 | -0.0717 | 30.02
-1 | 0.2057 | 0.00496 | -0.0716 | 41.4718
-0.5 | 0.2612 | 0.00498 | -0.0715 | 52.4498
0 | 0.3163 | 0.00497 | -0.0714 | 63.6419
0.5 | 0.3718 | 0.005 | -0.0713 | 74.36
1 | 0.4269 | 0.00501 | -0.0711 | 85.2096
1.5 | 0.4817 | 0.00509 | -0.0709 | 94.6365
2 | 0.5365 | 0.00517 | -0.0707 | 103.7718
2.5 | 0.5915 | 0.00526 | -0.0706 | 112.4525
3 | 0.646 | 0.00545 | -0.0703 | 118.5321
3.5 | 0.7007 | 0.00564 | -0.0701 | 124.2376
4 | 0.7549 | 0.00588 | -0.0697 | 128.3844
4.5 | 0.8091 | 0.0061 | -0.0694 | 132.6393
5 | 0.8625 | 0.00638 | -0.069 | 135.1881
5.5 | 0.9153 | 0.00669 | -0.0685 | 136.8161
6 | 0.9681 | 0.00697 | -0.0679 | 138.8953
6.5 | 1.0201 | 0.00727 | -0.0673 | 140.3164
7 | 1.0707 | 0.0076 | -0.0663 | 140.8816
7.5 | 1.1212 | 0.00792 | -0.0653 | 141.5657
8 | 1.1723 | 0.00839 | -0.0646 | 139.7259
8.5 | 1.2219 | 0.0089 | -0.0636 | 137.2921
9 | 1.2709 | 0.00943 | -0.0626 | 134.772
9.5 | 1.3193 | 0.00996 | -0.0614 | 132.4598
10 | 1.3667 | 0.01054 | -0.0601 | 129.6679
10.5 | 1.4133 | 0.01111 | -0.0587 | 127.2097
11 | 1.4585 | 0.01173 | -0.0571 | 124.3393
11.5 | 1.5019 | 0.0124 | -0.0552 | 121.121
12 | 1.543 | 0.01314 | -0.053 | 117.4277
12.5 | 1.5818 | 0.01391 | -0.0504 | 113.7168
13 | 1.6159 | 0.01462 | -0.0469 | 110.5267
13.5 | 1.6436 | 0.01538 | -0.0422 | 106.8661
14 | 1.6695 | 0.0163 | -0.0376 | 102.4233
14.5 | 1.6923 | 0.01744 | -0.0329 | 97.0356
15.5 | 1.7384 | 0.01992 | -0.0248 | 87.2691
16 | 1.7579 | 0.02149 | -0.0209 | 81.8008
16.5 | 1.7746 | 0.02338 | -0.0172 | 75.9025
17 | 1.7897 | 0.02556 | -0.0139 | 70.0196
17.5 | 1.8 | 0.0283 | -0.0109 | 63.6042
18 | 1.8069 | 0.03159 | -0.0083 | 57.1985
18.5 | 1.8109 | 0.03547 | -0.0065 | 51.0544
19 | 1.8109 | 0.04016 | -0.0055 | 45.0921
19.5 | 1.8064 | 0.04584 | -0.0054 | 39.4066
20 | 1.7931 | 0.05311 | -0.0065 | 33.762

## 99. Re 8M Mach 0.10 (1)
BIGFOIL.COM POLAR EXPORT
HN-1091a
HN-1091a |  |  |  | Cl Max: | 1.384 | at alpha= | 11 | deg
JavaFoil+Calcfoil stall+Eppler ext transition |  |  |  | L/D Max: | 136.183 | at alpha= | 9.5 | deg
Re: | 8000000 |  |  | Cd Min: | 0.00673 | at alpha= | -4.5 | deg
Mach: | 0.1 |  |  | Cl=0 at alpha= | -2.95 | deg
|  |  |  | @ Cl=0.1, Cd= | 0.006971
|  |  |  | @ Cl=0.4, Cd= | 0.0073323
|  |  |  | @ Cl=0.6, Cd= | 0.0075492
alpha (deg) | Cl | Cd | Cm | Cl/Cd
-16.5 | -0.589 | 0.11256 | -0.034 | -5.232
-16 | -0.606 | 0.10564 | -0.035 | -5.734
-15.5 | -0.621 | 0.09868 | -0.036 | -6.296
-15 | -0.636 | 0.09141 | -0.038 | -6.955
-14.5 | -0.649 | 0.08335 | -0.039 | -7.788
-14 | -0.661 | 0.0753 | -0.041 | -8.774
-13.5 | -0.672 | 0.06579 | -0.044 | -10.216
-13 | -0.687 | 0.05291 | -0.047 | -12.975
-12.5 | -0.71 | 0.0353 | -0.052 | -20.119
-12 | -0.732 | 0.02223 | -0.056 | -32.905
-11.5 | -0.74 | 0.0157 | -0.059 | -47.147
-11 | -0.739 | 0.01229 | -0.061 | -60.188
-10.5 | -0.727 | 0.01073 | -0.062 | -67.761
-10 | -0.708 | 0.00983 | -0.063 | -71.967
-9.5 | -0.679 | 0.00806 | -0.064 | -84.269
-9 | -0.644 | 0.00854 | -0.064 | -75.463
-8.5 | -0.605 | 0.00809 | -0.065 | -74.731
-8 | -0.561 | 0.00827 | -0.065 | -67.875
-7.5 | -0.514 | 0.00793 | -0.065 | -64.863
-7 | -0.464 | 0.00765 | -0.066 | -60.699
-6.5 | -0.412 | 0.00745 | -0.066 | -55.271
-6 | -0.357 | 0.00728 | -0.067 | -49.08
-5.5 | -0.301 | 0.0071 | -0.067 | -42.408
-5 | -0.243 | 0.00686 | -0.068 | -35.484
-4.5 | -0.185 | 0.00673 | -0.068 | -27.494
-4 | -0.126 | 0.00732 | -0.068 | -17.196
-3.5 | -0.066 | 0.00718 | -0.069 | -9.228
-3 | -0.006 | 0.0071 | -0.069 | -0.904
-2.5 | 0.054 | 0.00704 | -0.07 | 7.62
-2 | 0.114 | 0.00695 | -0.07 | 16.364
-1.5 | 0.174 | 0.00687 | -0.07 | 25.311
-1 | 0.234 | 0.00739 | -0.071 | 31.699
-0.5 | 0.294 | 0.00737 | -0.071 | 39.927
0 | 0.354 | 0.00734 | -0.072 | 48.227
0.5 | 0.414 | 0.00733 | -0.072 | 56.464
1 | 0.474 | 0.00736 | -0.072 | 64.409
1.5 | 0.534 | 0.00746 | -0.073 | 71.534
2 | 0.593 | 0.00752 | -0.073 | 78.878
2.5 | 0.653 | 0.00777 | -0.074 | 84.003
3 | 0.712 | 0.00781 | -0.074 | 91.117
3.5 | 0.771 | 0.00787 | -0.074 | 97.924
4 | 0.829 | 0.00798 | -0.075 | 103.869
4.5 | 0.887 | 0.00818 | -0.075 | 108.484
5 | 0.945 | 0.00842 | -0.075 | 112.261
5.5 | 1.001 | 0.0086 | -0.076 | 116.462
6 | 1.057 | 0.00881 | -0.076 | 119.96
6.5 | 1.11 | 0.00902 | -0.076 | 123.102
7 | 1.161 | 0.00924 | -0.077 | 125.686
7.5 | 1.208 | 0.00957 | -0.077 | 126.295
8 | 1.253 | 0.00999 | -0.077 | 125.404
8.5 | 1.292 | 0.01045 | -0.078 | 123.638
9 | 1.322 | 0.0103 | -0.078 | 128.427
9.5 | 1.348 | 0.0099 | -0.078 | 136.183
10 | 1.367 | 0.01318 | -0.078 | 103.708
10.5 | 1.379 | 0.01391 | -0.079 | 99.15
11 | 1.384 | 0.01473 | -0.079 | 93.919
11.5 | 1.38 | 0.01568 | -0.079 | 88.02
12 | 1.367 | 0.01685 | -0.079 | 81.123
12.5 | 1.346 | 0.01825 | -0.078 | 73.712
13 | 1.317 | 0.01986 | -0.078 | 66.321
13.5 | 1.282 | 0.02204 | -0.078 | 58.141
14 | 1.238 | 0.02521 | -0.077 | 49.107
14.5 | 1.188 | 0.02953 | -0.076 | 40.237
15 | 1.134 | 0.0352 | -0.075 | 32.224
15.5 | 1.074 | 0.04416 | -0.073 | 24.313
16 | 1.013 | 0.05533 | -0.071 | 18.302

## 100. Re 8M Mach 0.10 (2)
BIGFOIL.COM POLAR EXPORT
HN-1091a
HN-1091a |  |  |  | Cl Max: | 1.7971 | at alpha= | 18.5 | deg
XFOIL ncrit=9 |  |  |  | L/D Max: | 141.593 | at alpha= | 7.5 | deg
Re: | 8000000 |  |  | Cd Min: | 0.06199 | at alpha= | -19.5 | deg
Mach: | 0.1 |  |  | Cl=0 at alpha= | -2.8482 | deg
|  |  |  | @ Cl=0.1, Cd= | 0.0050272
|  |  |  | @ Cl=0.4, Cd= | 0.0050095
|  |  |  | @ Cl=0.6, Cd= | 0.0052893
alpha (deg) | Cl | Cd | Cm | Cl/Cd
-19.5 | -1.3676 | 0.06199 | -0.0656 | -22.0616
-19 | -1.4396 | 0.04425 | -0.078 | -32.5333
-18.5 | -1.4741 | 0.03362 | -0.0848 | -43.8459
-18 | -1.4745 | 0.02836 | -0.0868 | -51.9922
-17.5 | -1.4721 | 0.02438 | -0.0865 | -60.3815
-17 | -1.4718 | 0.02155 | -0.083 | -68.297
-16.5 | -1.4754 | 0.02011 | -0.0748 | -73.3665
-16 | -1.4487 | 0.01868 | -0.0713 | -77.5535
-15.5 | -1.3992 | 0.0172 | -0.0719 | -81.3488
-15 | -1.3461 | 0.01598 | -0.0726 | -84.2365
-14.5 | -1.2911 | 0.0149 | -0.0735 | -86.651
-14 | -1.2344 | 0.01394 | -0.0745 | -88.5509
-13.5 | -1.1756 | 0.01308 | -0.0758 | -89.8777
-13 | -1.1158 | 0.01218 | -0.0772 | -91.6092
-12.5 | -1.0653 | 0.0113 | -0.0766 | -94.2743
-12 | -1.0075 | 0.01055 | -0.0774 | -95.4976
-11.5 | -0.9464 | 0.0099 | -0.0787 | -95.596
-10.5 | -0.8378 | 0.00886 | -0.0782 | -94.5598
-10 | -0.7858 | 0.00835 | -0.0774 | -94.1078
-9.5 | -0.7334 | 0.00797 | -0.0766 | -92.0201
-9 | -0.6806 | 0.00761 | -0.0758 | -89.435
-8.5 | -0.6268 | 0.00726 | -0.0753 | -86.3361
-8 | -0.5724 | 0.00696 | -0.0748 | -82.2414
-7.5 | -0.5179 | 0.00669 | -0.0744 | -77.4141
-7 | -0.4629 | 0.00645 | -0.074 | -71.7674
-6.5 | -0.4077 | 0.00626 | -0.0737 | -65.1278
-6 | -0.3521 | 0.00604 | -0.0734 | -58.2947
-5.5 | -0.2965 | 0.00586 | -0.0732 | -50.5973
-5 | -0.2408 | 0.00568 | -0.073 | -42.3944
-4.5 | -0.1851 | 0.00551 | -0.0728 | -33.5935
-4 | -0.1292 | 0.0054 | -0.0726 | -23.9259
-3.5 | -0.073 | 0.00527 | -0.0725 | -13.852
-3 | -0.017 | 0.00521 | -0.0724 | -3.263
-2.5 | 0.039 | 0.00514 | -0.0723 | 7.5875
-2 | 0.0948 | 0.00503 | -0.0721 | 18.8469
-1.5 | 0.1508 | 0.005 | -0.072 | 30.16
-1 | 0.2067 | 0.00497 | -0.0719 | 41.5895
-0.5 | 0.2625 | 0.00499 | -0.0718 | 52.6052
0 | 0.318 | 0.00497 | -0.0717 | 63.9839
0.5 | 0.3738 | 0.005 | -0.0716 | 74.76
1 | 0.4292 | 0.00502 | -0.0714 | 85.498
1.5 | 0.4843 | 0.0051 | -0.0712 | 94.9608
2 | 0.5393 | 0.00519 | -0.071 | 103.9114
2.5 | 0.5947 | 0.00527 | -0.0708 | 112.8463
3 | 0.6495 | 0.00547 | -0.0705 | 118.7386
3.5 | 0.7046 | 0.00566 | -0.0703 | 124.4876
4 | 0.7591 | 0.00589 | -0.0699 | 128.8795
4.5 | 0.8137 | 0.00612 | -0.0696 | 132.9575
5 | 0.8674 | 0.00641 | -0.0691 | 135.3198
5.5 | 0.9206 | 0.00672 | -0.0685 | 136.994
6 | 0.9738 | 0.007 | -0.068 | 139.1143
6.5 | 1.0261 | 0.00731 | -0.0672 | 140.3694
7 | 1.077 | 0.00765 | -0.0662 | 140.7843
7.5 | 1.1285 | 0.00797 | -0.0653 | 141.5935
8 | 1.1792 | 0.00846 | -0.0643 | 139.3853
8.5 | 1.229 | 0.00899 | -0.0632 | 136.7075
9 | 1.2784 | 0.00952 | -0.0621 | 134.2857
9.5 | 1.3271 | 0.01008 | -0.0608 | 131.6567
10 | 1.3747 | 0.01066 | -0.0593 | 128.9587
10.5 | 1.4213 | 0.01127 | -0.0577 | 126.1136
11 | 1.4663 | 0.01192 | -0.0559 | 123.0117
11.5 | 1.5094 | 0.01263 | -0.0537 | 119.5091
12 | 1.5503 | 0.01338 | -0.0513 | 115.867
12.5 | 1.5888 | 0.01416 | -0.0484 | 112.2034
13 | 1.6188 | 0.01487 | -0.0438 | 108.8635
13.5 | 1.6457 | 0.01575 | -0.039 | 104.4889
14 | 1.6711 | 0.01678 | -0.0343 | 99.5888
14.5 | 1.6946 | 0.01796 | -0.0297 | 94.3541
15 | 1.7181 | 0.01922 | -0.0254 | 89.3913
15.5 | 1.7393 | 0.02071 | -0.0213 | 83.9836
16 | 1.7572 | 0.02251 | -0.0174 | 78.0631
16.5 | 1.7719 | 0.0247 | -0.0137 | 71.7368
17 | 1.7851 | 0.02721 | -0.0104 | 65.6046
17.5 | 1.7925 | 0.03044 | -0.0076 | 58.8863
18 | 1.7965 | 0.0343 | -0.0054 | 52.3761
18.5 | 1.7971 | 0.03891 | -0.0041 | 46.1861
19 | 1.7931 | 0.04449 | -0.0038 | 40.3034
19.5 | 1.7832 | 0.05133 | -0.0046 | 34.7399
20 | 1.7643 | 0.05999 | -0.0069 | 29.4099

## 101. Re 8M Mach 0.25 (1)
BIGFOIL.COM POLAR EXPORT
HN-1091a
HN-1091a |  |  |  | Cl Max: | 1.356 | at alpha= | 10 | deg
JavaFoil+Calcfoil stall+Eppler ext transition |  |  |  | L/D Max: | 134.01 | at alpha= | 9 | deg
Re: | 8000000 |  |  | Cd Min: | 0.00682 | at alpha= | -4.5 | deg
Mach: | 0.25 |  |  | Cl=0 at alpha= | -2.9436 | deg
|  |  |  | @ Cl=0.1, Cd= | 0.0070529
|  |  |  | @ Cl=0.4, Cd= | 0.00746
|  |  |  | @ Cl=0.6, Cd= | 0.0076597
alpha (deg) | Cl | Cd | Cm | Cl/Cd
-15 | -0.397 | 0.10674 | -0.033 | -3.718
-14.5 | -0.439 | 0.09988 | -0.034 | -4.395
-14 | -0.477 | 0.09255 | -0.036 | -5.155
-13.5 | -0.51 | 0.08619 | -0.037 | -5.921
-13 | -0.539 | 0.07893 | -0.039 | -6.831
-12.5 | -0.563 | 0.07181 | -0.041 | -7.839
-12 | -0.586 | 0.06084 | -0.044 | -9.628
-11.5 | -0.612 | 0.04488 | -0.05 | -13.635
-11 | -0.652 | 0.0236 | -0.057 | -27.649
-10.5 | -0.674 | 0.01457 | -0.061 | -46.26
-10 | -0.676 | 0.01138 | -0.063 | -59.411
-9.5 | -0.664 | 0.01002 | -0.065 | -66.285
-9 | -0.64 | 0.00932 | -0.066 | -68.628
-8.5 | -0.606 | 0.00851 | -0.066 | -71.23
-8 | -0.567 | 0.00804 | -0.067 | -70.445
-7.5 | -0.522 | 0.00822 | -0.067 | -63.486
-7 | -0.473 | 0.00792 | -0.068 | -59.7
-6.5 | -0.421 | 0.00762 | -0.068 | -55.223
-6 | -0.366 | 0.00742 | -0.069 | -49.338
-5.5 | -0.309 | 0.0072 | -0.069 | -42.854
-5 | -0.25 | 0.00701 | -0.069 | -35.634
-4.5 | -0.19 | 0.00682 | -0.07 | -27.853
-4 | -0.129 | 0.00705 | -0.07 | -18.323
-3.5 | -0.068 | 0.0073 | -0.071 | -9.329
-3 | -0.007 | 0.00718 | -0.071 | -0.919
-2.5 | 0.055 | 0.00714 | -0.072 | 7.721
-2 | 0.117 | 0.00702 | -0.072 | 16.649
-1.5 | 0.179 | 0.00698 | -0.072 | 25.608
-1 | 0.241 | 0.00748 | -0.073 | 32.178
-0.5 | 0.302 | 0.00746 | -0.073 | 40.504
0 | 0.364 | 0.00746 | -0.074 | 48.766
0.5 | 0.425 | 0.00746 | -0.074 | 57.069
1 | 0.487 | 0.00749 | -0.074 | 65.007
1.5 | 0.548 | 0.0076 | -0.075 | 72.188
2 | 0.609 | 0.00767 | -0.075 | 79.505
2.5 | 0.67 | 0.00784 | -0.076 | 85.565
3 | 0.731 | 0.00802 | -0.076 | 91.174
3.5 | 0.792 | 0.00803 | -0.076 | 98.6
4 | 0.852 | 0.00816 | -0.077 | 104.341
4.5 | 0.911 | 0.00839 | -0.077 | 108.584
5 | 0.97 | 0.00865 | -0.077 | 112.152
5.5 | 1.027 | 0.00886 | -0.078 | 115.961
6 | 1.084 | 0.00911 | -0.078 | 118.977
6.5 | 1.138 | 0.00933 | -0.079 | 121.991
7 | 1.188 | 0.00962 | -0.079 | 123.548
7.5 | 1.235 | 0.01007 | -0.079 | 122.553
8 | 1.277 | 0.01069 | -0.08 | 119.47
8.5 | 1.31 | 0.01031 | -0.08 | 127.022
9 | 1.334 | 0.00996 | -0.08 | 134.01
9.5 | 1.35 | 0.01343 | -0.08 | 100.55
10 | 1.356 | 0.01429 | -0.08 | 94.887
10.5 | 1.35 | 0.01528 | -0.08 | 88.367
11 | 1.331 | 0.01646 | -0.08 | 80.818
11.5 | 1.297 | 0.01801 | -0.08 | 72.017
12 | 1.249 | 0.01999 | -0.08 | 62.489
12.5 | 1.188 | 0.02271 | -0.079 | 52.314
13 | 1.112 | 0.02699 | -0.078 | 41.177
13.5 | 1.021 | 0.03417 | -0.076 | 29.889
14 | 0.922 | 0.04509 | -0.073 | 20.444
14.5 | 0.817 | 0.06032 | -0.069 | 13.553
15 | 0.714 | 0.07797 | -0.065 | 9.161

## 102. Re 8M Mach 0.25 (2)
BIGFOIL.COM POLAR EXPORT
HN-1091a
HN-1091a |  |  |  | Cl Max: | 1.7323 | at alpha= | 16 | deg
XFOIL ncrit=9 |  |  |  | L/D Max: | 140.963 | at alpha= | 7 | deg
Re: | 8000000 |  |  | Cd Min: | 0.19179 | at alpha= | -19.5 | deg
Mach: | 0.25 |  |  | Cl=0 at alpha= | -2.8379 | deg
|  |  |  | @ Cl=0.1, Cd= | 0.0050773
|  |  |  | @ Cl=0.4, Cd= | 0.0050407
|  |  |  | @ Cl=0.6, Cd= | 0.0053361
alpha (deg) | Cl | Cd | Cm | Cl/Cd
-19.5 | -0.727 | 0.19179 | 0.0097 | -3.7906
-19 | -0.737 | 0.17883 | 0.0026 | -4.1212
-18.5 | -0.7515 | 0.1656 | -0.0047 | -4.538
-18 | -0.7796 | 0.15015 | -0.0133 | -5.1921
-17.5 | -0.8498 | 0.12776 | -0.0266 | -6.6515
-17 | -1.026 | 0.09105 | -0.0507 | -11.2685
-16.5 | -1.1687 | 0.06312 | -0.0695 | -18.5155
-16 | -1.2321 | 0.04568 | -0.0826 | -26.9724
-15.5 | -1.2843 | 0.03203 | -0.0934 | -40.0968
-15 | -1.2986 | 0.02621 | -0.094 | -49.546
-14.5 | -1.3297 | 0.02252 | -0.0866 | -59.0453
-14 | -1.2871 | 0.01921 | -0.0871 | -67.0016
-13.5 | -1.2348 | 0.01682 | -0.0872 | -73.4126
-13 | -1.175 | 0.01504 | -0.0877 | -78.125
-12.5 | -1.1186 | 0.01357 | -0.087 | -82.4318
-12 | -1.0597 | 0.01245 | -0.0864 | -85.1165
-11.5 | -0.9949 | 0.01128 | -0.087 | -88.2004
-11 | -0.9328 | 0.01033 | -0.087 | -90.3001
-10.5 | -0.8762 | 0.00962 | -0.0858 | -91.0811
-10 | -0.8207 | 0.00905 | -0.0843 | -90.6851
-9.5 | -0.766 | 0.00851 | -0.0827 | -90.0118
-9 | -0.7107 | 0.00803 | -0.0813 | -88.5056
-8.5 | -0.6539 | 0.00763 | -0.0802 | -85.7012
-8 | -0.5972 | 0.00724 | -0.0792 | -82.4862
-7.5 | -0.54 | 0.00692 | -0.0783 | -78.0347
-7 | -0.4823 | 0.00665 | -0.0776 | -72.5263
-6.5 | -0.4247 | 0.00638 | -0.077 | -66.5674
-6 | -0.3665 | 0.00619 | -0.0765 | -59.2084
-5.5 | -0.3085 | 0.00599 | -0.076 | -51.5025
-5 | -0.2505 | 0.00579 | -0.0756 | -43.2642
-4.5 | -0.1928 | 0.00559 | -0.0752 | -34.4902
-4 | -0.1348 | 0.00547 | -0.0749 | -24.6435
-3.5 | -0.0768 | 0.00533 | -0.0747 | -14.409
-3 | -0.0188 | 0.00525 | -0.0745 | -3.581
-2.5 | 0.0392 | 0.00517 | -0.0743 | 7.5822
-2 | 0.0969 | 0.00508 | -0.0741 | 19.0748
-1.5 | 0.1545 | 0.00503 | -0.0739 | 30.7157
-1 | 0.2122 | 0.00502 | -0.0737 | 42.2709
-0.5 | 0.2698 | 0.00503 | -0.0736 | 53.6382
0 | 0.3271 | 0.005 | -0.0734 | 65.42
0.5 | 0.3847 | 0.00503 | -0.0732 | 76.4811
1 | 0.4417 | 0.00507 | -0.073 | 87.1203
1.5 | 0.4984 | 0.00516 | -0.0727 | 96.5891
2 | 0.5553 | 0.00525 | -0.0724 | 105.7714
2.5 | 0.6124 | 0.00536 | -0.0721 | 114.2537
3 | 0.669 | 0.00556 | -0.0717 | 120.3237
3.5 | 0.7259 | 0.00576 | -0.0713 | 126.0243
4 | 0.7827 | 0.00598 | -0.0709 | 130.8863
4.5 | 0.8388 | 0.00626 | -0.0703 | 133.9936
5 | 0.8945 | 0.00656 | -0.0696 | 136.3567
5.5 | 0.95 | 0.00686 | -0.0688 | 138.484
6 | 1.0049 | 0.00719 | -0.0679 | 139.7636
6.5 | 1.0589 | 0.00755 | -0.0668 | 140.2517
7 | 1.1122 | 0.00789 | -0.0654 | 140.9632
7.5 | 1.1652 | 0.00827 | -0.064 | 140.8948
8 | 1.2174 | 0.00884 | -0.0625 | 137.7149
8.5 | 1.2694 | 0.00939 | -0.0608 | 135.1864
9 | 1.3205 | 0.00998 | -0.059 | 132.3146
9.5 | 1.3699 | 0.01064 | -0.0569 | 128.75
10 | 1.4178 | 0.01135 | -0.0544 | 124.9163
10.5 | 1.4643 | 0.0121 | -0.0517 | 121.0165
11 | 1.5078 | 0.01292 | -0.0485 | 116.7028
11.5 | 1.5465 | 0.01376 | -0.0443 | 112.391
12 | 1.5772 | 0.0146 | -0.0388 | 108.0274
12.5 | 1.6074 | 0.01556 | -0.0334 | 103.3033
13 | 1.6344 | 0.01674 | -0.0279 | 97.6344
13.5 | 1.6593 | 0.01811 | -0.0225 | 91.6234
14 | 1.682 | 0.01972 | -0.0174 | 85.2941
14.5 | 1.7006 | 0.02172 | -0.0124 | 78.2965
15 | 1.7147 | 0.02423 | -0.0077 | 70.7676
15.5 | 1.7262 | 0.02722 | -0.0037 | 63.4166
16 | 1.7323 | 0.03099 | -0.0004 | 55.8987
16.5 | 1.7323 | 0.03574 | 0.0019 | 48.4695
17 | 1.7313 | 0.04119 | 0.0029 | 42.032
17.5 | 1.7171 | 0.04869 | 0.0024 | 35.266
18 | 1.6954 | 0.0579 | 0 | 29.2815
18.5 | 1.6663 | 0.06898 | -0.0045 | 24.1563
19 | 1.629 | 0.08215 | -0.011 | 19.8296
19.5 | 1.5848 | 0.09731 | -0.0194 | 16.2861
20 | 1.5264 | 0.11567 | -0.0306 | 13.1962

## 103. Re 8M Mach 0.50 (1)
BIGFOIL.COM POLAR EXPORT
HN-1091a
HN-1091a |  |  |  | Cl Max: | 1.303 | at alpha= | 7.5 | deg
JavaFoil+Calcfoil stall+Eppler ext transition |  |  |  | L/D Max: | 133.648 | at alpha= | 7 | deg
Re: | 8000000 |  |  | Cd Min: | 0.00696 | at alpha= | -3.5 | deg
Mach: | 0.5 |  |  | Cl=0 at alpha= | -2.9493 | deg
|  |  |  | @ Cl=0.1, Cd= | 0.0070104
|  |  |  | @ Cl=0.4, Cd= | 0.0079262
|  |  |  | @ Cl=0.6, Cd= | 0.0082535
alpha (deg) | Cl | Cd | Cm | Cl/Cd
-20 | -0.921 | 0.15002 | -0.038 | -6.138
-19.5 | -0.895 | 0.14631 | -0.038 | -6.114
-19 | -0.872 | 0.14296 | -0.04 | -6.101
-18.5 | -0.844 | 0.13721 | -0.039 | -6.155
-18 | -0.816 | 0.13342 | -0.038 | -6.115
-17.5 | -0.788 | 0.13075 | -0.037 | -6.024
-17 | -0.761 | 0.12477 | -0.037 | -6.1
-16.5 | -0.737 | 0.12204 | -0.039 | -6.041
-16 | -0.71 | 0.11542 | -0.039 | -6.151
-15.5 | -0.681 | 0.1115 | -0.038 | -6.109
-15 | -0.655 | 0.10413 | -0.038 | -6.286
-14.5 | -0.628 | 0.09677 | -0.038 | -6.492
-14 | -0.601 | 0.10123 | -0.038 | -5.942
-13.5 | -0.574 | 0.09531 | -0.038 | -6.02
-13 | -0.548 | 0.08619 | -0.039 | -6.363
-12.5 | -0.524 | 0.07807 | -0.042 | -6.707
-12 | -0.493 | 0.08366 | -0.038 | -5.895
-11.5 | -0.47 | 0.07229 | -0.042 | -6.497
-11 | -0.449 | 0.06085 | -0.048 | -7.377
-10.5 | -0.411 | 0.07457 | -0.036 | -5.512
-10 | -0.388 | 0.06194 | -0.043 | -6.266
-9.5 | -0.374 | 0.04464 | -0.054 | -8.373
-9 | -0.33 | 0.06121 | -0.037 | -5.395
-8.5 | -0.31 | 0.04816 | -0.048 | -6.431
-8 | -0.277 | 0.05201 | -0.041 | -5.327
-7.5 | -0.453 | 0.01251 | -0.072 | -36.248
-7 | -0.478 | 0.00931 | -0.075 | -51.343
-6.5 | -0.446 | 0.0083 | -0.076 | -53.74
-6 | -0.397 | 0.00783 | -0.077 | -50.701
-5.5 | -0.339 | 0.00792 | -0.077 | -42.776
-5 | -0.276 | 0.0076 | -0.078 | -36.316
-4.5 | -0.211 | 0.00733 | -0.078 | -28.774
-4 | -0.144 | 0.00706 | -0.079 | -20.353
-3.5 | -0.076 | 0.00696 | -0.079 | -10.904
-3 | -0.007 | 0.00713 | -0.08 | -1.033
-2.5 | 0.062 | 0.00706 | -0.08 | 8.718
-2 | 0.131 | 0.00697 | -0.08 | 18.739
-1.5 | 0.2 | 0.00744 | -0.081 | 26.844
-1 | 0.269 | 0.00745 | -0.081 | 36.078
-0.5 | 0.338 | 0.00745 | -0.082 | 45.31
0 | 0.407 | 0.00798 | -0.082 | 50.969
0.5 | 0.475 | 0.00799 | -0.083 | 59.483
1 | 0.544 | 0.00813 | -0.083 | 66.938
1.5 | 0.612 | 0.00828 | -0.084 | 73.964
2 | 0.68 | 0.00841 | -0.084 | 80.888
2.5 | 0.748 | 0.00868 | -0.085 | 86.195
3 | 0.816 | 0.00898 | -0.085 | 90.821
3.5 | 0.883 | 0.00933 | -0.085 | 94.577
4 | 0.949 | 0.00976 | -0.086 | 97.212
4.5 | 1.014 | 0.01035 | -0.086 | 97.964
5 | 1.077 | 0.01095 | -0.087 | 98.408
5.5 | 1.138 | 0.01169 | -0.087 | 97.354
6 | 1.194 | 0.00908 | -0.087 | 131.509
6.5 | 1.244 | 0.00971 | -0.088 | 128.11
7 | 1.283 | 0.0096 | -0.088 | 133.648
7.5 | 1.303 | 0.01352 | -0.088 | 96.37
8 | 1.292 | 0.01523 | -0.088 | 84.87
8.5 | 1.188 | 0.01765 | -0.088 | 67.272
9 | 0.785 | 0.02119 | -0.087 | 37.054
9.5 | 0.81 | 0.02314 | -0.086 | 35.028
10 | 0.725 | 0.0669 | -0.06 | 10.837
10.5 | 0.828 | 0.03698 | -0.08 | 22.391
11 | 0.875 | 0.03247 | -0.083 | 26.945
11.5 | 0.809 | 0.07538 | -0.061 | 10.736
12 | 0.827 | 0.08853 | -0.056 | 9.337
12.5 | 0.855 | 0.08768 | -0.057 | 9.751

## 104. Re 8M Mach 0.50 (2)
BIGFOIL.COM POLAR EXPORT
HN-1091a
HN-1091a |  |  |  | Cl Max: | 1.5334 | at alpha= | 10 | deg
XFOIL ncrit=9 |  |  |  | L/D Max: | 141.314 | at alpha= | 6 | deg
Re: | 8000000 |  |  | Cd Min: | 0.01548 | at alpha= | 10 | deg
Mach: | 0.5 |  |  | Cl=0 at alpha= | -99 | deg
|  |  |  | @ Cl=0.1, Cd= | 0.00521
|  |  |  | @ Cl=0.4, Cd= | 0.0052255
|  |  |  | @ Cl=0.6, Cd= | 0.0054766
alpha (deg) | Cl | Cd | Cm | Cl/Cd
0 | 0.3663 | 0.00521 | -0.0805 | 70.3071
0.5 | 0.4315 | 0.00524 | -0.0801 | 82.3473
1 | 0.4963 | 0.00529 | -0.0795 | 93.8185
1.5 | 0.5608 | 0.00541 | -0.0788 | 103.6599
2 | 0.6255 | 0.00552 | -0.0781 | 113.3152
2.5 | 0.6902 | 0.00567 | -0.0772 | 121.7284
3 | 0.755 | 0.00591 | -0.0761 | 127.7496
3.5 | 0.8196 | 0.0062 | -0.0749 | 132.1935
4 | 0.8849 | 0.00648 | -0.0735 | 136.5586
4.5 | 0.9495 | 0.00682 | -0.0719 | 139.2229
5 | 1.0132 | 0.00722 | -0.0698 | 140.3324
5.5 | 1.0773 | 0.00763 | -0.0675 | 141.1927
6 | 1.1404 | 0.00807 | -0.0647 | 141.3135
6.5 | 1.2028 | 0.00855 | -0.0615 | 140.6784
7 | 1.2628 | 0.00901 | -0.0575 | 140.1554
7.5 | 1.3203 | 0.00967 | -0.0528 | 136.5357
8 | 1.3765 | 0.01046 | -0.0477 | 131.5966
8.5 | 1.423 | 0.01127 | -0.0405 | 126.2644
9 | 1.465 | 0.01228 | -0.0325 | 119.2997
9.5 | 1.5067 | 0.01348 | -0.0244 | 111.773
10 | 1.5334 | 0.01548 | -0.0144 | 99.0568

## 105. Re 10M Mach 0.00 (1)
BIGFOIL.COM POLAR EXPORT
HN-1091a
HN-1091a |  |  |  | Cl Max: | 1.391 | at alpha= | 11.5 | deg
JavaFoil+Calcfoil stall+Eppler ext transition |  |  |  | L/D Max: | 135.397 | at alpha= | 10 | deg
Re: | 10000000 |  |  | Cd Min: | 0.00662 | at alpha= | -4.5 | deg
Mach: | 0 |  |  | Cl=0 at alpha= | -2.9491 | deg
|  |  |  | @ Cl=0.1, Cd= | 0.006913
|  |  |  | @ Cl=0.4, Cd= | 0.007326
|  |  |  | @ Cl=0.6, Cd= | 0.0077517
alpha (deg) | Cl | Cd | Cm | Cl/Cd
-16.5 | -0.627 | 0.10703 | -0.036 | -5.859
-16 | -0.641 | 0.09992 | -0.037 | -6.418
-15.5 | -0.655 | 0.09169 | -0.038 | -7.145
-15 | -0.667 | 0.08407 | -0.04 | -7.938
-14.5 | -0.68 | 0.0748 | -0.042 | -9.087
-14 | -0.69 | 0.06651 | -0.044 | -10.369
-13.5 | -0.704 | 0.05384 | -0.047 | -13.074
-13 | -0.724 | 0.03835 | -0.051 | -18.873
-12.5 | -0.749 | 0.02348 | -0.055 | -31.885
-12 | -0.758 | 0.01692 | -0.058 | -44.776
-11.5 | -0.759 | 0.01306 | -0.059 | -58.144
-11 | -0.752 | 0.01096 | -0.061 | -68.622
-10.5 | -0.736 | 0.01 | -0.062 | -73.607
-10 | -0.712 | 0.00936 | -0.063 | -76.012
-9.5 | -0.681 | 0.00816 | -0.063 | -83.377
-9 | -0.644 | 0.00818 | -0.064 | -78.8
-8.5 | -0.604 | 0.00782 | -0.064 | -77.242
-8 | -0.56 | 0.00798 | -0.065 | -70.143
-7.5 | -0.513 | 0.00772 | -0.065 | -66.373
-7 | -0.463 | 0.0075 | -0.066 | -61.705
-6.5 | -0.41 | 0.00726 | -0.066 | -56.508
-6 | -0.356 | 0.0071 | -0.066 | -50.099
-5.5 | -0.3 | 0.00693 | -0.067 | -43.236
-5 | -0.242 | 0.00681 | -0.067 | -35.552
-4.5 | -0.184 | 0.00662 | -0.068 | -27.8
-4 | -0.125 | 0.00724 | -0.068 | -17.286
-3.5 | -0.066 | 0.00714 | -0.068 | -9.239
-3 | -0.006 | 0.00704 | -0.069 | -0.908
-2.5 | 0.053 | 0.00696 | -0.069 | 7.665
-2 | 0.113 | 0.0069 | -0.07 | 16.414
-1.5 | 0.173 | 0.00744 | -0.07 | 23.277
-1 | 0.233 | 0.00736 | -0.07 | 31.642
-0.5 | 0.293 | 0.00738 | -0.071 | 39.68
0 | 0.352 | 0.00735 | -0.071 | 47.962
0.5 | 0.412 | 0.00732 | -0.072 | 56.302
1 | 0.472 | 0.00737 | -0.072 | 63.985
1.5 | 0.531 | 0.00742 | -0.072 | 71.57
2 | 0.59 | 0.00775 | -0.073 | 76.173
2.5 | 0.649 | 0.00776 | -0.073 | 83.698
3 | 0.708 | 0.00778 | -0.074 | 91.03
3.5 | 0.767 | 0.00784 | -0.074 | 97.83
4 | 0.825 | 0.00791 | -0.074 | 104.288
4.5 | 0.883 | 0.00807 | -0.075 | 109.416
5 | 0.94 | 0.00823 | -0.075 | 114.197
5.5 | 0.996 | 0.00839 | -0.075 | 118.813
6 | 1.052 | 0.0086 | -0.076 | 122.301
6.5 | 1.105 | 0.00876 | -0.076 | 126.146
7 | 1.156 | 0.00897 | -0.076 | 128.855
7.5 | 1.203 | 0.00932 | -0.077 | 129.09
8 | 1.248 | 0.00969 | -0.077 | 128.852
8.5 | 1.288 | 0.01 | -0.077 | 128.777
9 | 1.322 | 0.01052 | -0.078 | 125.688
9.5 | 1.347 | 0.01045 | -0.078 | 128.944
10 | 1.368 | 0.0101 | -0.078 | 135.397
10.5 | 1.382 | 0.01324 | -0.078 | 104.43
11 | 1.39 | 0.01397 | -0.078 | 99.502
11.5 | 1.391 | 0.01481 | -0.079 | 93.889
12 | 1.383 | 0.01579 | -0.079 | 87.612
12.5 | 1.367 | 0.01697 | -0.078 | 80.552
13 | 1.345 | 0.01833 | -0.078 | 73.364
13.5 | 1.315 | 0.02007 | -0.078 | 65.537
14 | 1.28 | 0.02221 | -0.077 | 57.631
14.5 | 1.238 | 0.02527 | -0.077 | 49.006
15 | 1.19 | 0.02986 | -0.076 | 39.854
15.5 | 1.139 | 0.03584 | -0.075 | 31.769
16 | 1.086 | 0.04299 | -0.073 | 25.272
16.5 | 1.03 | 0.05329 | -0.071 | 19.334

## 106. Re 10M Mach 0.00 (2)
BIGFOIL.COM POLAR EXPORT
HN-1091a
HN-1091a |  |  |  | Cl Max: | 1.8364 | at alpha= | 19 | deg
XFOIL ncrit=9 |  |  |  | L/D Max: | 143.73 | at alpha= | 7 | deg
Re: | 10000000 |  |  | Cd Min: | 0.04949 | at alpha= | 20 | deg
Mach: | 0 |  |  | Cl=0 at alpha= | -2.8429 | deg
|  |  |  | @ Cl=0.1, Cd= | 0.0049879
|  |  |  | @ Cl=0.4, Cd= | 0.0050301
|  |  |  | @ Cl=0.6, Cd= | 0.0053006
alpha (deg) | Cl | Cd | Cm | Cl/Cd
-20 | -1.4904 | 0.04703 | -0.0742 | -31.6904
-19.5 | -1.5171 | 0.03714 | -0.0805 | -40.8481
-19 | -1.5275 | 0.03047 | -0.0838 | -50.1313
-18.5 | -1.5352 | 0.02523 | -0.0847 | -60.8482
-18 | -1.5231 | 0.0226 | -0.0833 | -67.3938
-17.5 | -1.5189 | 0.02053 | -0.079 | -73.9844
-17 | -1.52 | 0.01904 | -0.0711 | -79.8319
-16.5 | -1.4822 | 0.01772 | -0.0698 | -83.6456
-16 | -1.4336 | 0.01642 | -0.0704 | -87.3082
-15.5 | -1.3826 | 0.01524 | -0.0712 | -90.7218
-15 | -1.3288 | 0.01429 | -0.0721 | -92.9881
-14.5 | -1.2737 | 0.01343 | -0.0731 | -94.8399
-14 | -1.2168 | 0.01265 | -0.0744 | -96.1897
-13 | -1.1062 | 0.01126 | -0.0757 | -98.2416
-12.5 | -1.0517 | 0.01048 | -0.0761 | -100.3531
-12 | -0.9929 | 0.00981 | -0.0773 | -101.213
-11.5 | -0.939 | 0.00926 | -0.0774 | -101.4039
-11 | -0.8867 | 0.0088 | -0.0769 | -100.7614
-10.5 | -0.8349 | 0.0084 | -0.0763 | -99.3929
-10 | -0.784 | 0.00797 | -0.0754 | -98.3689
-9.5 | -0.7318 | 0.00761 | -0.0748 | -96.1629
-9 | -0.6785 | 0.0073 | -0.0743 | -92.9452
-8.5 | -0.625 | 0.00696 | -0.0739 | -89.7989
-7.5 | -0.5166 | 0.00645 | -0.0732 | -80.093
-7 | -0.4617 | 0.00626 | -0.073 | -73.754
-6.5 | -0.4066 | 0.00605 | -0.0728 | -67.2066
-6 | -0.3513 | 0.00589 | -0.0726 | -59.6435
-5.5 | -0.2957 | 0.00573 | -0.0725 | -51.6056
-5 | -0.2403 | 0.00556 | -0.0723 | -43.2194
-4.5 | -0.1849 | 0.00541 | -0.0722 | -34.1774
-4 | -0.129 | 0.0053 | -0.0721 | -24.3396
-3.5 | -0.0733 | 0.0052 | -0.072 | -14.0962
-3 | -0.0176 | 0.00514 | -0.0719 | -3.4241
-2.5 | 0.0384 | 0.00508 | -0.0718 | 7.5591
-2 | 0.094 | 0.00499 | -0.0718 | 18.8377
-1.5 | 0.1497 | 0.00497 | -0.0717 | 30.1207
-1 | 0.2056 | 0.00497 | -0.0716 | 41.3682
-0.5 | 0.2611 | 0.00498 | -0.0715 | 52.4297
0 | 0.3167 | 0.00497 | -0.0714 | 63.7223
0.5 | 0.3722 | 0.00501 | -0.0714 | 74.2914
1 | 0.4274 | 0.00505 | -0.0712 | 84.6337
1.5 | 0.4827 | 0.0051 | -0.0711 | 94.6471
2 | 0.5377 | 0.00518 | -0.071 | 103.8031
2.5 | 0.5925 | 0.00528 | -0.0708 | 112.2159
3 | 0.6471 | 0.00543 | -0.0705 | 119.1713
3.5 | 0.7024 | 0.00556 | -0.0704 | 126.3309
4 | 0.7566 | 0.0058 | -0.0701 | 130.4483
4.5 | 0.8111 | 0.00601 | -0.0698 | 134.9584
5 | 0.8646 | 0.00628 | -0.0694 | 137.6752
5.5 | 0.9179 | 0.00657 | -0.069 | 139.7108
6 | 0.9708 | 0.00687 | -0.0685 | 141.31
6.5 | 1.0235 | 0.00715 | -0.0679 | 143.1469
7 | 1.0751 | 0.00748 | -0.0672 | 143.7299
7.5 | 1.1246 | 0.00788 | -0.0661 | 142.7157
8 | 1.1754 | 0.00818 | -0.0652 | 143.6919
8.5 | 1.2258 | 0.00864 | -0.0644 | 141.875
9 | 1.2755 | 0.00912 | -0.0634 | 139.8575
9.5 | 1.3243 | 0.00964 | -0.0623 | 137.3755
10 | 1.3722 | 0.01018 | -0.0611 | 134.7937
10.5 | 1.4192 | 0.01074 | -0.0597 | 132.1415
11 | 1.4647 | 0.01136 | -0.0582 | 128.9349
11.5 | 1.5086 | 0.01202 | -0.0564 | 125.5075
12 | 1.5509 | 0.01271 | -0.0543 | 122.022
12.5 | 1.592 | 0.01338 | -0.0521 | 118.9836
13 | 1.6305 | 0.01409 | -0.0495 | 115.7204
13.5 | 1.6575 | 0.01486 | -0.0446 | 111.541
14 | 1.6835 | 0.01571 | -0.0398 | 107.161
14.5 | 1.7106 | 0.01659 | -0.0356 | 103.1103
15 | 1.7358 | 0.01762 | -0.0314 | 98.5131
15.5 | 1.7591 | 0.01881 | -0.0273 | 93.5194
16 | 1.7789 | 0.02026 | -0.0232 | 87.8036
16.5 | 1.7955 | 0.02204 | -0.0192 | 81.4655
17 | 1.8116 | 0.02401 | -0.0157 | 75.4519
17.5 | 1.8223 | 0.02656 | -0.0122 | 68.6107
18 | 1.8303 | 0.02958 | -0.0094 | 61.8763
18.5 | 1.8351 | 0.03317 | -0.0071 | 55.3241
19 | 1.8364 | 0.03748 | -0.0056 | 48.9968
19.5 | 1.8326 | 0.04277 | -0.005 | 42.8478
20 | 1.8212 | 0.04949 | -0.0055 | 36.7994

## 107. Re 10M Mach 0.10 (1)
BIGFOIL.COM POLAR EXPORT
HN-1091a
HN-1091a |  |  |  | Cl Max: | 1.385 | at alpha= | 11 | deg
JavaFoil+Calcfoil stall+Eppler ext transition |  |  |  | L/D Max: | 133.677 | at alpha= | 10 | deg
Re: | 10000000 |  |  | Cd Min: | 0.00663 | at alpha= | -4.5 | deg
Mach: | 0.1 |  |  | Cl=0 at alpha= | -2.95 | deg
|  |  |  | @ Cl=0.1, Cd= | 0.0069417
|  |  |  | @ Cl=0.4, Cd= | 0.007357
|  |  |  | @ Cl=0.6, Cd= | 0.0077712
alpha (deg) | Cl | Cd | Cm | Cl/Cd
-16.5 | -0.59 | 0.11036 | -0.035 | -5.346
-16 | -0.607 | 0.10329 | -0.036 | -5.877
-15.5 | -0.623 | 0.09618 | -0.037 | -6.476
-15 | -0.638 | 0.08806 | -0.039 | -7.248
-14.5 | -0.652 | 0.0803 | -0.04 | -8.115
-14 | -0.664 | 0.07179 | -0.042 | -9.252
-13.5 | -0.679 | 0.06032 | -0.045 | -11.25
-13 | -0.695 | 0.04725 | -0.049 | -14.703
-12.5 | -0.725 | 0.02798 | -0.054 | -25.925
-12 | -0.739 | 0.01953 | -0.057 | -37.854
-11.5 | -0.747 | 0.01402 | -0.059 | -53.284
-11 | -0.744 | 0.01145 | -0.061 | -64.985
-10.5 | -0.731 | 0.01021 | -0.062 | -71.598
-10 | -0.709 | 0.00952 | -0.063 | -74.481
-9.5 | -0.68 | 0.00827 | -0.064 | -82.224
-9 | -0.645 | 0.00824 | -0.064 | -78.23
-8.5 | -0.605 | 0.00787 | -0.065 | -76.84
-8 | -0.561 | 0.00805 | -0.065 | -69.714
-7.5 | -0.514 | 0.00777 | -0.065 | -66.2
-7 | -0.464 | 0.00751 | -0.066 | -61.813
-6.5 | -0.412 | 0.00729 | -0.066 | -56.538
-6 | -0.357 | 0.00709 | -0.067 | -50.433
-5.5 | -0.301 | 0.00701 | -0.067 | -42.946
-5 | -0.243 | 0.00682 | -0.068 | -35.679
-4.5 | -0.185 | 0.00663 | -0.068 | -27.914
-4 | -0.126 | 0.00728 | -0.068 | -17.296
-3.5 | -0.066 | 0.00717 | -0.069 | -9.242
-3 | -0.006 | 0.00709 | -0.069 | -0.906
-2.5 | 0.054 | 0.00698 | -0.07 | 7.688
-2 | 0.114 | 0.00693 | -0.07 | 16.431
-1.5 | 0.174 | 0.00744 | -0.07 | 23.397
-1 | 0.234 | 0.00737 | -0.071 | 31.782
-0.5 | 0.294 | 0.00741 | -0.071 | 39.717
0 | 0.354 | 0.00738 | -0.072 | 48.006
0.5 | 0.414 | 0.00735 | -0.072 | 56.319
1 | 0.474 | 0.00738 | -0.072 | 64.207
1.5 | 0.534 | 0.00743 | -0.073 | 71.783
2 | 0.593 | 0.00777 | -0.073 | 76.331
2.5 | 0.653 | 0.00778 | -0.074 | 83.876
3 | 0.712 | 0.0078 | -0.074 | 91.22
3.5 | 0.771 | 0.00787 | -0.074 | 97.918
4 | 0.829 | 0.00794 | -0.075 | 104.421
4.5 | 0.887 | 0.0081 | -0.075 | 109.482
5 | 0.945 | 0.00827 | -0.075 | 114.236
5.5 | 1.001 | 0.00843 | -0.076 | 118.762
6 | 1.057 | 0.00865 | -0.076 | 122.168
6.5 | 1.11 | 0.00881 | -0.076 | 125.962
7 | 1.161 | 0.00903 | -0.077 | 128.559
7.5 | 1.208 | 0.00938 | -0.077 | 128.86
8 | 1.253 | 0.00977 | -0.077 | 128.297
8.5 | 1.292 | 0.0101 | -0.078 | 127.94
9 | 1.325 | 0.01063 | -0.078 | 124.624
9.5 | 1.349 | 0.01059 | -0.078 | 127.403
10 | 1.368 | 0.01023 | -0.078 | 133.677
10.5 | 1.38 | 0.01342 | -0.079 | 102.826
11 | 1.385 | 0.01421 | -0.079 | 97.506
11.5 | 1.382 | 0.01512 | -0.079 | 91.412
12 | 1.37 | 0.01615 | -0.079 | 84.85
12.5 | 1.349 | 0.01745 | -0.079 | 77.307
13 | 1.321 | 0.01896 | -0.078 | 69.688
13.5 | 1.286 | 0.02095 | -0.078 | 61.378
14 | 1.244 | 0.02351 | -0.077 | 52.913
14.5 | 1.196 | 0.02724 | -0.077 | 43.898
15 | 1.142 | 0.03245 | -0.075 | 35.18
15.5 | 1.082 | 0.04051 | -0.074 | 26.702
16 | 1.023 | 0.04977 | -0.072 | 20.544

## 108. Re 10M Mach 0.10 (2)
BIGFOIL.COM POLAR EXPORT
HN-1091a
HN-1091a |  |  |  | Cl Max: | 1.8229 | at alpha= | 18.5 | deg
XFOIL ncrit=9 |  |  |  | L/D Max: | 143.816 | at alpha= | 7 | deg
Re: | 10000000 |  |  | Cd Min: | 0.07672 | at alpha= | -20 | deg
Mach: | 0.1 |  |  | Cl=0 at alpha= | -2.841 | deg
|  |  |  | @ Cl=0.1, Cd= | 0.004998
|  |  |  | @ Cl=0.4, Cd= | 0.0050339
|  |  |  | @ Cl=0.6, Cd= | 0.0052922
alpha (deg) | Cl | Cd | Cm | Cl/Cd
-20 | -1.3186 | 0.07672 | -0.0562 | -17.1872
-19.5 | -1.4315 | 0.05247 | -0.0724 | -27.2823
-19 | -1.4765 | 0.03939 | -0.0815 | -37.4841
-18.5 | -1.504 | 0.03043 | -0.0864 | -49.4249
-18 | -1.4997 | 0.02612 | -0.0872 | -57.4158
-17.5 | -1.4955 | 0.02277 | -0.0858 | -65.6785
-17 | -1.505 | 0.02054 | -0.079 | -73.2717
-16.5 | -1.4922 | 0.01914 | -0.0731 | -77.9624
-16 | -1.4452 | 0.01756 | -0.0734 | -82.3007
-15.5 | -1.3956 | 0.01609 | -0.0739 | -86.7371
-15 | -1.3419 | 0.01499 | -0.0746 | -89.5197
-14.5 | -1.287 | 0.01392 | -0.0754 | -92.4569
-14 | -1.2297 | 0.01303 | -0.0764 | -94.3745
-13.5 | -1.1704 | 0.01224 | -0.0776 | -95.6209
-13 | -1.117 | 0.01157 | -0.0775 | -96.5428
-12.5 | -1.0617 | 0.01079 | -0.0778 | -98.3967
-12 | -1.002 | 0.01005 | -0.0789 | -99.7015
-11.5 | -0.947 | 0.00943 | -0.0789 | -100.4242
-11 | -0.8943 | 0.00892 | -0.0783 | -100.2578
-10.5 | -0.8419 | 0.00851 | -0.0775 | -98.9307
-10 | -0.7902 | 0.00809 | -0.0766 | -97.6761
-9.5 | -0.7378 | 0.00768 | -0.0758 | -96.0677
-9 | -0.6838 | 0.00738 | -0.0753 | -92.6558
-8.5 | -0.63 | 0.00702 | -0.0747 | -89.7436
-8 | -0.5753 | 0.00677 | -0.0743 | -84.9778
-7.5 | -0.5205 | 0.00648 | -0.0739 | -80.3241
-7 | -0.4652 | 0.00629 | -0.0736 | -73.9587
-6.5 | -0.4097 | 0.00607 | -0.0734 | -67.4959
-6 | -0.3538 | 0.00591 | -0.0732 | -59.8646
-5.5 | -0.2979 | 0.00575 | -0.073 | -51.8087
-5 | -0.2421 | 0.00558 | -0.0728 | -43.3871
-4.5 | -0.1863 | 0.00542 | -0.0726 | -34.3727
-4 | -0.1301 | 0.00531 | -0.0725 | -24.5009
-3.5 | -0.074 | 0.00522 | -0.0724 | -14.1762
-3 | -0.0179 | 0.00514 | -0.0723 | -3.4825
-2.5 | 0.0384 | 0.00509 | -0.0722 | 7.5442
-2 | 0.0944 | 0.005 | -0.0721 | 18.88
-1.5 | 0.1504 | 0.00498 | -0.072 | 30.2008
-1 | 0.2066 | 0.00498 | -0.0719 | 41.4859
-0.5 | 0.2624 | 0.00498 | -0.0718 | 52.6908
0 | 0.3183 | 0.00497 | -0.0718 | 64.0443
0.5 | 0.3742 | 0.00502 | -0.0717 | 74.5418
1 | 0.4297 | 0.00505 | -0.0715 | 85.0891
1.5 | 0.4853 | 0.00511 | -0.0714 | 94.9706
2 | 0.5407 | 0.00519 | -0.0712 | 104.1811
2.5 | 0.5958 | 0.00528 | -0.071 | 112.8409
3 | 0.6507 | 0.00544 | -0.0708 | 119.614
3.5 | 0.7063 | 0.00558 | -0.0706 | 126.5771
4 | 0.761 | 0.00581 | -0.0703 | 130.9811
4.5 | 0.8157 | 0.00603 | -0.07 | 135.2736
5 | 0.8696 | 0.0063 | -0.0695 | 138.0317
6 | 0.9766 | 0.0069 | -0.0685 | 141.5362
6.5 | 1.0296 | 0.00718 | -0.0679 | 143.3983
7 | 1.0815 | 0.00752 | -0.0671 | 143.8165
7.5 | 1.1314 | 0.00793 | -0.0659 | 142.6734
8 | 1.1827 | 0.00823 | -0.065 | 143.706
8.5 | 1.2333 | 0.0087 | -0.064 | 141.7586
9 | 1.2834 | 0.00919 | -0.063 | 139.6518
9.5 | 1.3323 | 0.00974 | -0.0617 | 136.7864
10 | 1.3805 | 0.0103 | -0.0604 | 134.0291
10.5 | 1.4278 | 0.01087 | -0.0589 | 131.3523
11 | 1.4734 | 0.01151 | -0.0571 | 128.0104
11.5 | 1.5172 | 0.0122 | -0.0551 | 124.3607
12 | 1.559 | 0.01294 | -0.0527 | 120.4791
12.5 | 1.6001 | 0.01361 | -0.0503 | 117.568
13 | 1.634 | 0.01436 | -0.0465 | 113.7883
13.5 | 1.6598 | 0.0152 | -0.0412 | 109.1974
14 | 1.6876 | 0.01605 | -0.0367 | 105.1464
14.5 | 1.714 | 0.01703 | -0.0324 | 100.6459
15 | 1.7383 | 0.01818 | -0.028 | 95.6161
15.5 | 1.7602 | 0.01954 | -0.0237 | 90.0819
16 | 1.7783 | 0.02122 | -0.0194 | 83.803
16.5 | 1.7931 | 0.02327 | -0.0154 | 77.0563
17 | 1.8071 | 0.02558 | -0.0119 | 70.645
17.5 | 1.8153 | 0.02856 | -0.0086 | 63.5609
18 | 1.821 | 0.03205 | -0.0061 | 56.8175
18.5 | 1.8229 | 0.03629 | -0.0043 | 50.2315
19 | 1.8205 | 0.04141 | -0.0034 | 43.9628
19.5 | 1.8119 | 0.04778 | -0.0037 | 37.9217
20 | 1.7941 | 0.05591 | -0.0053 | 32.0891

## 109. Re 10M Mach 0.25 (1)
BIGFOIL.COM POLAR EXPORT
HN-1091a
HN-1091a |  |  |  | Cl Max: | 1.357 | at alpha= | 10 | deg
JavaFoil+Calcfoil stall+Eppler ext transition |  |  |  | L/D Max: | 131.009 | at alpha= | 8.5 | deg
Re: | 10000000 |  |  | Cd Min: | 0.00675 | at alpha= | -4.5 | deg
Mach: | 0.25 |  |  | Cl=0 at alpha= | -2.9436 | deg
|  |  |  | @ Cl=0.1, Cd= | 0.0070255
|  |  |  | @ Cl=0.4, Cd= | 0.0074741
|  |  |  | @ Cl=0.6, Cd= | 0.0076693
alpha (deg) | Cl | Cd | Cm | Cl/Cd
-15.5 | -0.351 | 0.11127 | -0.033 | -3.155
-15 | -0.397 | 0.10492 | -0.034 | -3.787
-14.5 | -0.44 | 0.09806 | -0.035 | -4.483
-14 | -0.478 | 0.0907 | -0.036 | -5.27
-13.5 | -0.511 | 0.08438 | -0.038 | -6.06
-13 | -0.541 | 0.07681 | -0.04 | -7.04
-12.5 | -0.566 | 0.06863 | -0.042 | -8.244
-12 | -0.591 | 0.05608 | -0.046 | -10.543
-11.5 | -0.624 | 0.03734 | -0.053 | -16.713
-11 | -0.663 | 0.01961 | -0.059 | -33.814
-10.5 | -0.68 | 0.01308 | -0.062 | -51.999
-10 | -0.68 | 0.01077 | -0.064 | -63.121
-9.5 | -0.666 | 0.00969 | -0.065 | -68.695
-9 | -0.64 | 0.00831 | -0.066 | -77.084
-8.5 | -0.607 | 0.00828 | -0.066 | -73.283
-8 | -0.567 | 0.00787 | -0.067 | -72.008
-7.5 | -0.522 | 0.00806 | -0.067 | -64.78
-7 | -0.473 | 0.00778 | -0.068 | -60.823
-6.5 | -0.421 | 0.00749 | -0.068 | -56.161
-6 | -0.366 | 0.00723 | -0.069 | -50.64
-5.5 | -0.309 | 0.0071 | -0.069 | -43.441
-5 | -0.25 | 0.0069 | -0.069 | -36.202
-4.5 | -0.19 | 0.00675 | -0.07 | -28.137
-4 | -0.129 | 0.00734 | -0.07 | -17.609
-3.5 | -0.068 | 0.00725 | -0.071 | -9.388
-3 | -0.007 | 0.00717 | -0.071 | -0.92
-2.5 | 0.055 | 0.00704 | -0.072 | 7.828
-2 | 0.117 | 0.00702 | -0.072 | 16.662
-1.5 | 0.179 | 0.00699 | -0.072 | 25.567
-1 | 0.241 | 0.00745 | -0.073 | 32.307
-0.5 | 0.302 | 0.00749 | -0.073 | 40.36
0 | 0.364 | 0.00748 | -0.074 | 48.63
0.5 | 0.425 | 0.00747 | -0.074 | 56.936
1 | 0.487 | 0.00751 | -0.074 | 64.88
1.5 | 0.548 | 0.00755 | -0.075 | 72.576
2 | 0.609 | 0.00769 | -0.075 | 79.286
2.5 | 0.67 | 0.00792 | -0.076 | 84.671
3 | 0.731 | 0.00794 | -0.076 | 92.086
3.5 | 0.792 | 0.00803 | -0.076 | 98.607
4 | 0.852 | 0.00813 | -0.077 | 104.802
4.5 | 0.911 | 0.00833 | -0.077 | 109.348
5 | 0.97 | 0.00849 | -0.077 | 114.227
5.5 | 1.027 | 0.00868 | -0.078 | 118.39
6 | 1.084 | 0.00893 | -0.078 | 121.281
6.5 | 1.138 | 0.00911 | -0.079 | 124.867
7 | 1.188 | 0.00941 | -0.079 | 126.309
7.5 | 1.235 | 0.00981 | -0.079 | 125.807
8 | 1.277 | 0.01026 | -0.08 | 124.516
8.5 | 1.31 | 0.01 | -0.08 | 131.009
9 | 1.335 | 0.01065 | -0.08 | 125.353
9.5 | 1.351 | 0.01297 | -0.08 | 104.114
10 | 1.357 | 0.01378 | -0.08 | 98.446
10.5 | 1.352 | 0.01472 | -0.081 | 91.798
11 | 1.333 | 0.01582 | -0.081 | 84.29
11.5 | 1.3 | 0.01723 | -0.08 | 75.432
12 | 1.254 | 0.01902 | -0.08 | 65.914
12.5 | 1.193 | 0.02143 | -0.079 | 55.695
13 | 1.118 | 0.02514 | -0.078 | 44.491
13.5 | 1.03 | 0.03117 | -0.077 | 33.04
14 | 0.93 | 0.04114 | -0.074 | 22.601
14.5 | 0.825 | 0.05512 | -0.071 | 14.971
15 | 0.721 | 0.07182 | -0.067 | 10.037

## 110. Re 10M Mach 0.25 (2)
BIGFOIL.COM POLAR EXPORT
HN-1091a
HN-1091a |  |  |  | Cl Max: | 1.7651 | at alpha= | 16.5 | deg
XFOIL ncrit=9 |  |  |  | L/D Max: | 144.511 | at alpha= | 6.5 | deg
Re: | 10000000 |  |  | Cd Min: | 0.1971 | at alpha= | -20 | deg
Mach: | 0.25 |  |  | Cl=0 at alpha= | -2.8322 | deg
|  |  |  | @ Cl=0.1, Cd= | 0.0050288
|  |  |  | @ Cl=0.4, Cd= | 0.0050603
|  |  |  | @ Cl=0.6, Cd= | 0.005308
alpha (deg) | Cl | Cd | Cm | Cl/Cd
-20 | -0.7464 | 0.1971 | 0.0133 | -3.7869
-19.5 | -0.7519 | 0.18518 | 0.0065 | -4.0604
-19 | -0.7666 | 0.17177 | -0.001 | -4.4629
-18.5 | -0.7934 | 0.1563 | -0.0099 | -5.0761
-18 | -0.8636 | 0.13361 | -0.0235 | -6.4636
-17.5 | -1.0261 | 0.09853 | -0.0467 | -10.4141
-17 | -1.2087 | 0.065 | -0.07 | -18.5954
-16.5 | -1.2826 | 0.04651 | -0.0838 | -27.5769
-16 | -1.3161 | 0.03479 | -0.093 | -37.8298
-15.5 | -1.3482 | 0.02651 | -0.0964 | -50.8563
-15 | -1.3671 | 0.02301 | -0.0909 | -59.4133
-14.5 | -1.3412 | 0.01959 | -0.0895 | -68.4635
-14 | -1.2917 | 0.01716 | -0.0892 | -75.2739
-13.5 | -1.2345 | 0.01526 | -0.0892 | -80.8978
-12.5 | -1.1199 | 0.01258 | -0.0877 | -89.0223
-12 | -1.0556 | 0.01155 | -0.088 | -91.3939
-11.5 | -0.9896 | 0.01069 | -0.0886 | -92.5725
-11 | -0.9357 | 0.00986 | -0.0868 | -94.8986
-10.5 | -0.8813 | 0.00917 | -0.085 | -96.1069
-10 | -0.8266 | 0.00866 | -0.0833 | -95.4503
-9.5 | -0.7706 | 0.00824 | -0.0819 | -93.5194
-9 | -0.7146 | 0.00775 | -0.0806 | -92.2065
-8.5 | -0.6576 | 0.00738 | -0.0796 | -89.1057
-8 | -0.6004 | 0.00701 | -0.0787 | -85.6491
-7.5 | -0.5426 | 0.00672 | -0.0779 | -80.744
-7 | -0.4849 | 0.00644 | -0.0772 | -75.295
-6.5 | -0.4268 | 0.00621 | -0.0766 | -68.7279
-6 | -0.3684 | 0.00603 | -0.0762 | -61.0945
-5.5 | -0.3102 | 0.00584 | -0.0758 | -53.1164
-5 | -0.2519 | 0.00567 | -0.0754 | -44.4268
-4.5 | -0.1941 | 0.00549 | -0.0751 | -35.3552
-4 | -0.1359 | 0.00535 | -0.0748 | -25.4019
-3.5 | -0.0776 | 0.00526 | -0.0746 | -14.7529
-3 | -0.0195 | 0.00519 | -0.0744 | -3.7572
-2.5 | 0.0386 | 0.00512 | -0.0742 | 7.5391
-2 | 0.0965 | 0.00503 | -0.0741 | 19.1849
-1.5 | 0.1542 | 0.00501 | -0.0739 | 30.7784
-1 | 0.2121 | 0.005 | -0.0738 | 42.42
-0.5 | 0.2698 | 0.00502 | -0.0736 | 53.745
0 | 0.3274 | 0.005 | -0.0735 | 65.48
0.5 | 0.3852 | 0.00505 | -0.0733 | 76.2772
1 | 0.4425 | 0.00509 | -0.0731 | 86.9352
1.5 | 0.4997 | 0.00515 | -0.0729 | 97.0291
2 | 0.5569 | 0.00524 | -0.0727 | 106.2786
2.5 | 0.6139 | 0.00533 | -0.0724 | 115.1782
3 | 0.6707 | 0.0055 | -0.0721 | 121.9455
3.5 | 0.7278 | 0.00567 | -0.0717 | 128.3598
4 | 0.7847 | 0.00589 | -0.0713 | 133.2258
4.5 | 0.841 | 0.00616 | -0.0707 | 136.526
5 | 0.8972 | 0.00643 | -0.0701 | 139.5334
5.5 | 0.9527 | 0.00676 | -0.0693 | 140.932
6 | 1.0085 | 0.00705 | -0.0686 | 143.0496
6.5 | 1.0636 | 0.00736 | -0.0677 | 144.5109
7 | 1.1168 | 0.00778 | -0.0663 | 143.5476
7.5 | 1.1691 | 0.00818 | -0.0648 | 142.9218
8 | 1.2217 | 0.00857 | -0.0632 | 142.5554
8.5 | 1.2738 | 0.00913 | -0.0616 | 139.5181
9 | 1.3256 | 0.00969 | -0.0599 | 136.8008
9.5 | 1.3761 | 0.01029 | -0.0579 | 133.7318
10 | 1.425 | 0.01097 | -0.0556 | 129.8997
10.5 | 1.4717 | 0.01172 | -0.0529 | 125.5717
11 | 1.5166 | 0.0125 | -0.0499 | 121.328
11.5 | 1.5601 | 0.01325 | -0.0466 | 117.7434
12 | 1.5916 | 0.0141 | -0.041 | 112.8794
12.5 | 1.6216 | 0.01499 | -0.0354 | 108.1788
13 | 1.6519 | 0.01599 | -0.0302 | 103.3083
13.5 | 1.6793 | 0.01717 | -0.0249 | 97.8043
14 | 1.7036 | 0.01861 | -0.0196 | 91.5422
14.5 | 1.7241 | 0.02039 | -0.0145 | 84.5562
15 | 1.7403 | 0.02261 | -0.0095 | 76.9704
15.5 | 1.7541 | 0.02526 | -0.0051 | 69.4418
16 | 1.7622 | 0.02863 | -0.0013 | 61.5508
16.5 | 1.7651 | 0.03284 | 0.0016 | 53.7485
17 | 1.7613 | 0.03819 | 0.0034 | 46.1194
17.5 | 1.7525 | 0.04473 | 0.0037 | 39.1795
18 | 1.7378 | 0.05266 | 0.0024 | 33.0004
18.5 | 1.7115 | 0.06285 | -0.001 | 27.2315
19 | 1.6766 | 0.07513 | -0.0066 | 22.316
19.5 | 1.6189 | 0.09182 | -0.0157 | 17.6312
20 | 1.5678 | 0.1086 | -0.0257 | 14.4365

## 111. Re 10M Mach 0.50 (1)
BIGFOIL.COM POLAR EXPORT
HN-1091a
HN-1091a |  |  |  | Cl Max: | 1.303 | at alpha= | 7.5 | deg
JavaFoil+Calcfoil stall+Eppler ext transition |  |  |  | L/D Max: | 136.838 | at alpha= | 7 | deg
Re: | 10000000 |  |  | Cd Min: | 0.00692 | at alpha= | -3.5 | deg
Mach: | 0.5 |  |  | Cl=0 at alpha= | -2.9493 | deg
|  |  |  | @ Cl=0.1, Cd= | 0.0069604
|  |  |  | @ Cl=0.4, Cd= | 0.007937
|  |  |  | @ Cl=0.6, Cd= | 0.0081871
alpha (deg) | Cl | Cd | Cm | Cl/Cd
-20 | -0.924 | 0.1497 | -0.039 | -6.17
-19.5 | -0.895 | 0.14632 | -0.038 | -6.119
-19 | -0.873 | 0.14009 | -0.04 | -6.233
-18.5 | -0.846 | 0.13347 | -0.04 | -6.341
-18 | -0.817 | 0.13012 | -0.039 | -6.278
-17.5 | -0.788 | 0.12705 | -0.038 | -6.204
-17 | -0.761 | 0.12285 | -0.038 | -6.197
-16.5 | -0.738 | 0.11961 | -0.04 | -6.169
-16 | -0.711 | 0.11244 | -0.04 | -6.326
-15.5 | -0.682 | 0.10872 | -0.039 | -6.276
-15 | -0.656 | 0.10136 | -0.039 | -6.473
-14.5 | -0.631 | 0.0934 | -0.04 | -6.755
-14 | -0.602 | 0.09887 | -0.039 | -6.091
-13.5 | -0.575 | 0.09295 | -0.039 | -6.183
-13 | -0.55 | 0.08342 | -0.041 | -6.595
-12.5 | -0.527 | 0.07366 | -0.044 | -7.159
-12 | -0.494 | 0.08168 | -0.039 | -6.045
-11.5 | -0.472 | 0.06948 | -0.044 | -6.789
-11 | -0.454 | 0.05551 | -0.051 | -8.179
-10.5 | -0.411 | 0.07319 | -0.037 | -5.62
-10 | -0.39 | 0.0598 | -0.045 | -6.517
-9.5 | -0.381 | 0.03842 | -0.057 | -9.91
-9 | -0.331 | 0.05987 | -0.038 | -5.523
-8.5 | -0.314 | 0.04381 | -0.052 | -7.157
-8 | -0.278 | 0.0509 | -0.042 | -5.458
-7.5 | -0.458 | 0.01143 | -0.073 | -40.055
-7 | -0.479 | 0.00836 | -0.075 | -57.258
-6.5 | -0.446 | 0.0081 | -0.076 | -55.071
-6 | -0.397 | 0.00809 | -0.077 | -49.065
-5.5 | -0.339 | 0.00779 | -0.077 | -43.503
-5 | -0.276 | 0.00752 | -0.078 | -36.728
-4.5 | -0.211 | 0.00727 | -0.078 | -28.997
-4 | -0.144 | 0.00699 | -0.079 | -20.564
-3.5 | -0.076 | 0.00692 | -0.079 | -10.959
-3 | -0.007 | 0.00715 | -0.08 | -1.03
-2.5 | 0.062 | 0.00701 | -0.08 | 8.777
-2 | 0.131 | 0.00692 | -0.08 | 18.874
-1.5 | 0.2 | 0.00743 | -0.081 | 26.897
-1 | 0.269 | 0.00735 | -0.081 | 36.565
-0.5 | 0.338 | 0.00791 | -0.082 | 42.694
0 | 0.407 | 0.00794 | -0.082 | 51.181
0.5 | 0.475 | 0.00801 | -0.083 | 59.305
1 | 0.544 | 0.00808 | -0.083 | 67.33
1.5 | 0.612 | 0.00821 | -0.084 | 74.576
2 | 0.68 | 0.00841 | -0.084 | 80.918
2.5 | 0.748 | 0.00859 | -0.085 | 87.155
3 | 0.816 | 0.00887 | -0.085 | 91.916
3.5 | 0.883 | 0.00921 | -0.085 | 95.823
4 | 0.949 | 0.00961 | -0.086 | 98.671
4.5 | 1.014 | 0.01013 | -0.086 | 100.079
5 | 1.077 | 0.01064 | -0.087 | 101.233
5.5 | 1.138 | 0.01134 | -0.087 | 100.375
6 | 1.195 | 0.00994 | -0.087 | 120.141
6.5 | 1.245 | 0.00947 | -0.088 | 131.412
7 | 1.283 | 0.00938 | -0.088 | 136.838
7.5 | 1.303 | 0.01308 | -0.088 | 99.687
8 | 1.293 | 0.01479 | -0.088 | 87.449
8.5 | 1.19 | 0.01692 | -0.088 | 70.371
9 | 0.788 | 0.02013 | -0.087 | 39.164
9.5 | 0.815 | 0.0217 | -0.087 | 37.562
10 | 0.736 | 0.06082 | -0.065 | 12.096
10.5 | 0.84 | 0.03277 | -0.082 | 25.637
11 | 0.885 | 0.02926 | -0.084 | 30.252
11.5 | 0.832 | 0.06294 | -0.069 | 13.219
12 | 0.83 | 0.08511 | -0.058 | 9.755
12.5 | 0.871 | 0.07747 | -0.065 | 11.248

## 112. Re 10M Mach 0.50 (2)
BIGFOIL.COM POLAR EXPORT
HN-1091a
HN-1091a |  |  |  | Cl Max: | 1.4788 | at alpha= | 9 | deg
XFOIL ncrit=9 |  |  |  | L/D Max: | 146.102 | at alpha= | 6 | deg
Re: | 10000000 |  |  | Cd Min: | 0.25372 | at alpha= | -20 | deg
Mach: | 0.5 |  |  | Cl=0 at alpha= | -2.7868 | deg
|  |  |  | @ Cl=0.1, Cd= | 0.0052292
|  |  |  | @ Cl=0.4, Cd= | 0.0051901
|  |  |  | @ Cl=0.6, Cd= | 0.0054432
alpha (deg) | Cl | Cd | Cm | Cl/Cd
-20 | -0.702 | 0.25372 | 0.0311 | -2.7668
-19.5 | -0.6809 | 0.2459 | 0.0264 | -2.769
-19 | -0.6608 | 0.23747 | 0.0218 | -2.7827
-18.5 | -0.6403 | 0.22945 | 0.0173 | -2.7906
-18 | -0.6221 | 0.22047 | 0.0128 | -2.8217
-17.5 | -0.6053 | 0.21115 | 0.0082 | -2.8667
-17 | -0.5895 | 0.20173 | 0.0037 | -2.9222
-16.5 | -0.575 | 0.19228 | -0.0009 | -2.9904
-16 | -0.5577 | 0.18434 | -0.0047 | -3.0254
-15.5 | -0.5506 | 0.17353 | -0.0095 | -3.1729
-15 | -0.5443 | 0.16321 | -0.0141 | -3.335
-14.5 | -0.5557 | 0.14947 | -0.0205 | -3.7178
-14 | -0.56 | 0.13862 | -0.0254 | -4.0398
-13.5 | -0.566 | 0.12832 | -0.0299 | -4.4108
-13 | -0.5731 | 0.11833 | -0.0343 | -4.8432
-12.5 | -0.5894 | 0.10744 | -0.0395 | -5.4859
-12 | -0.6047 | 0.09748 | -0.044 | -6.2033
-11.5 | -0.6157 | 0.08602 | -0.0527 | -7.1576
-11 | -0.629 | 0.0745 | -0.0621 | -8.443
-10.5 | -0.6427 | 0.06294 | -0.0724 | -10.2113
-10 | -0.6558 | 0.05065 | -0.0844 | -12.9477
-9 | -0.6605 | 0.02144 | -0.1259 | -30.8069
-8.5 | -0.6929 | 0.01667 | -0.1155 | -41.5657
-8 | -0.6952 | 0.01118 | -0.1067 | -62.1825
-7.5 | -0.6499 | 0.00827 | -0.1001 | -78.5852
-7 | -0.5808 | 0.00742 | -0.0962 | -78.2749
-6.5 | -0.5097 | 0.00695 | -0.0933 | -73.3381
-6 | -0.4391 | 0.00658 | -0.0911 | -66.7325
-5.5 | -0.3692 | 0.0063 | -0.0892 | -58.6032
-5 | -0.2996 | 0.00606 | -0.0877 | -49.4389
-4.5 | -0.2307 | 0.00584 | -0.0864 | -39.5034
-4 | -0.1632 | 0.00563 | -0.0853 | -28.9876
-3.5 | -0.0956 | 0.00547 | -0.0844 | -17.4771
-3 | -0.0284 | 0.00538 | -0.0837 | -5.2788
-2.5 | 0.0382 | 0.00529 | -0.083 | 7.2212
-1.5 | 0.1704 | 0.00516 | -0.082 | 33.0233
-1 | 0.2363 | 0.00515 | -0.0816 | 45.8835
0 | 0.3671 | 0.00516 | -0.0807 | 71.1434
0.5 | 0.4326 | 0.00522 | -0.0803 | 82.8736
1 | 0.4977 | 0.00528 | -0.0797 | 94.2614
1.5 | 0.5626 | 0.00538 | -0.0791 | 104.5725
2 | 0.6277 | 0.00549 | -0.0784 | 114.3352
2.5 | 0.6927 | 0.00561 | -0.0776 | 123.4759
3 | 0.7576 | 0.00582 | -0.0766 | 130.1718
3.5 | 0.8225 | 0.00609 | -0.0754 | 135.0575
4 | 0.8885 | 0.00634 | -0.0742 | 140.142
4.5 | 0.9531 | 0.00669 | -0.0725 | 142.4664
5 | 1.018 | 0.00704 | -0.0706 | 144.6023
6 | 1.1469 | 0.00785 | -0.0658 | 146.1019
6.5 | 1.2106 | 0.0083 | -0.0627 | 145.8554
7 | 1.2723 | 0.00881 | -0.059 | 144.4154
7.5 | 1.3269 | 0.00944 | -0.0538 | 140.5614
8 | 1.3864 | 0.0101 | -0.049 | 137.2673
8.5 | 1.4368 | 0.01089 | -0.0424 | 131.9376
9 | 1.4788 | 0.01184 | -0.0342 | 124.8986

## 113. Re 12M Mach 0.00 (1)
BIGFOIL.COM POLAR EXPORT
HN-1091a
HN-1091a |  |  |  | Cl Max: | 1.392 | at alpha= | 11.5 | deg
JavaFoil+Calcfoil stall+Eppler ext transition |  |  |  | L/D Max: | 138.832 | at alpha= | 10 | deg
Re: | 12000000 |  |  | Cd Min: | 0.00671 | at alpha= | -5 | deg
Mach: | 0 |  |  | Cl=0 at alpha= | -2.9491 | deg
|  |  |  | @ Cl=0.1, Cd= | 0.0069008
|  |  |  | @ Cl=0.4, Cd= | 0.007338
|  |  |  | @ Cl=0.6, Cd= | 0.00776
alpha (deg) | Cl | Cd | Cm | Cl/Cd
-16.5 | -0.629 | 0.10428 | -0.037 | -6.029
-16 | -0.643 | 0.09725 | -0.038 | -6.612
-15.5 | -0.657 | 0.08962 | -0.039 | -7.327
-15 | -0.67 | 0.08069 | -0.041 | -8.306
-14.5 | -0.683 | 0.07182 | -0.043 | -9.506
-14 | -0.695 | 0.06192 | -0.045 | -11.223
-13.5 | -0.712 | 0.04817 | -0.048 | -14.782
-13 | -0.732 | 0.03372 | -0.052 | -21.724
-12.5 | -0.756 | 0.02068 | -0.056 | -36.562
-12 | -0.762 | 0.0156 | -0.058 | -48.874
-11.5 | -0.763 | 0.01232 | -0.06 | -61.893
-11 | -0.755 | 0.01057 | -0.061 | -71.411
-10.5 | -0.738 | 0.00973 | -0.062 | -75.822
-10 | -0.712 | 0.00796 | -0.063 | -89.469
-9.5 | -0.681 | 0.00796 | -0.063 | -85.581
-9 | -0.644 | 0.00803 | -0.064 | -80.28
-8.5 | -0.604 | 0.00819 | -0.064 | -73.715
-8 | -0.56 | 0.0079 | -0.065 | -70.883
-7.5 | -0.513 | 0.0076 | -0.065 | -67.427
-7 | -0.463 | 0.00735 | -0.066 | -62.951
-6.5 | -0.41 | 0.00716 | -0.066 | -57.26
-6 | -0.356 | 0.00703 | -0.066 | -50.658
-5.5 | -0.3 | 0.00686 | -0.067 | -43.658
-5 | -0.242 | 0.00671 | -0.067 | -36.101
-4.5 | -0.184 | 0.00726 | -0.068 | -25.368
-4 | -0.125 | 0.00722 | -0.068 | -17.338
-3.5 | -0.066 | 0.00715 | -0.068 | -9.228
-3 | -0.006 | 0.00698 | -0.069 | -0.915
-2.5 | 0.053 | 0.00694 | -0.069 | 7.69
-2 | 0.113 | 0.00689 | -0.07 | 16.427
-1.5 | 0.173 | 0.00741 | -0.07 | 23.357
-1 | 0.233 | 0.0074 | -0.07 | 31.466
-0.5 | 0.293 | 0.00738 | -0.071 | 39.67
0 | 0.352 | 0.00733 | -0.071 | 48.057
0.5 | 0.412 | 0.00734 | -0.072 | 56.11
1 | 0.472 | 0.00735 | -0.072 | 64.195
1.5 | 0.531 | 0.00774 | -0.072 | 68.636
2 | 0.59 | 0.00776 | -0.073 | 76.096
2.5 | 0.649 | 0.00776 | -0.073 | 83.725
3 | 0.708 | 0.00776 | -0.074 | 91.26
3.5 | 0.767 | 0.00781 | -0.074 | 98.176
4 | 0.825 | 0.00789 | -0.074 | 104.616
4.5 | 0.883 | 0.00805 | -0.075 | 109.757
5 | 0.94 | 0.00814 | -0.075 | 115.482
5.5 | 0.996 | 0.00828 | -0.075 | 120.365
6 | 1.052 | 0.00846 | -0.076 | 124.367
6.5 | 1.105 | 0.00859 | -0.076 | 128.594
7 | 1.156 | 0.00882 | -0.076 | 131.066
7.5 | 1.203 | 0.00914 | -0.077 | 131.636
8 | 1.248 | 0.00947 | -0.077 | 131.785
8.5 | 1.288 | 0.00977 | -0.077 | 131.909
9 | 1.322 | 0.01019 | -0.078 | 129.778
9.5 | 1.348 | 0.01021 | -0.078 | 131.945
10 | 1.368 | 0.00986 | -0.078 | 138.832
10.5 | 1.383 | 0.01288 | -0.078 | 107.427
11 | 1.391 | 0.01359 | -0.078 | 102.357
11.5 | 1.392 | 0.0144 | -0.079 | 96.663
12 | 1.385 | 0.01536 | -0.079 | 90.188
12.5 | 1.37 | 0.01642 | -0.079 | 83.398
13 | 1.347 | 0.0177 | -0.078 | 76.137
13.5 | 1.319 | 0.0193 | -0.078 | 68.312
14 | 1.284 | 0.02133 | -0.078 | 60.179
14.5 | 1.243 | 0.024 | -0.077 | 51.781
15 | 1.195 | 0.02816 | -0.076 | 42.442
15.5 | 1.144 | 0.03361 | -0.075 | 34.05
16 | 1.094 | 0.03961 | -0.074 | 27.617
16.5 | 1.036 | 0.04982 | -0.072 | 20.8

## 114. Re 12M Mach 0.00 (2)
BIGFOIL.COM POLAR EXPORT
HN-1091a
HN-1091a |  |  |  | Cl Max: | 1.8554 | at alpha= | 19 | deg
XFOIL ncrit=9 |  |  |  | L/D Max: | 146.197 | at alpha= | 6.5 | deg
Re: | 12000000 |  |  | Cd Min: | 0.04688 | at alpha= | 20 | deg
Mach: | 0 |  |  | Cl=0 at alpha= | -2.8381 | deg
|  |  |  | @ Cl=0.1, Cd= | 0.0049865
|  |  |  | @ Cl=0.4, Cd= | 0.0050296
|  |  |  | @ Cl=0.6, Cd= | 0.0053027
alpha (deg) | Cl | Cd | Cm | Cl/Cd
-20 | -1.5364 | 0.04082 | -0.0784 | -37.6384
-18.5 | -1.551 | 0.024 | -0.0845 | -64.625
-18 | -1.5391 | 0.02161 | -0.0825 | -71.2217
-17.5 | -1.544 | 0.01993 | -0.0754 | -77.4711
-17 | -1.5246 | 0.01837 | -0.0712 | -82.994
-16.5 | -1.4781 | 0.01704 | -0.0716 | -86.743
-16 | -1.4293 | 0.01578 | -0.0721 | -90.5767
-15.5 | -1.3789 | 0.01454 | -0.0727 | -94.8349
-15 | -1.3251 | 0.01365 | -0.0736 | -97.0769
-14.5 | -1.2701 | 0.01278 | -0.0745 | -99.3818
-14 | -1.2129 | 0.01203 | -0.0757 | -100.8229
-13.5 | -1.1574 | 0.01137 | -0.0764 | -101.7942
-13 | -1.1052 | 0.01078 | -0.0763 | -102.5232
-12.5 | -1.0476 | 0.01011 | -0.0773 | -103.6202
-12 | -0.9921 | 0.00949 | -0.0777 | -104.5416
-11.5 | -0.9417 | 0.00895 | -0.077 | -105.2179
-11 | -0.8907 | 0.0085 | -0.0762 | -104.7882
-10.5 | -0.8391 | 0.00815 | -0.0755 | -102.9571
-10 | -0.7874 | 0.0078 | -0.0748 | -100.9487
-9.5 | -0.7347 | 0.00741 | -0.0743 | -99.1498
-9 | -0.6811 | 0.00712 | -0.0739 | -95.6601
-8.5 | -0.6275 | 0.0068 | -0.0735 | -92.2794
-8 | -0.5729 | 0.00656 | -0.0732 | -87.3323
-7.5 | -0.5186 | 0.00632 | -0.0729 | -82.057
-7 | -0.4633 | 0.00613 | -0.0727 | -75.5791
-6.5 | -0.4082 | 0.00593 | -0.0726 | -68.8364
-6 | -0.3526 | 0.0058 | -0.0724 | -60.7931
-5.5 | -0.2969 | 0.00564 | -0.0723 | -52.6418
-5 | -0.2414 | 0.0055 | -0.0722 | -43.8909
-4.5 | -0.1858 | 0.00533 | -0.0721 | -34.8593
-4 | -0.1299 | 0.00522 | -0.072 | -24.8851
-3.5 | -0.0741 | 0.00516 | -0.0719 | -14.3605
-3 | -0.0181 | 0.0051 | -0.0719 | -3.549
-2.5 | 0.0378 | 0.00504 | -0.0718 | 7.5
-2 | 0.0935 | 0.00499 | -0.0717 | 18.7375
-1.5 | 0.1495 | 0.00496 | -0.0717 | 30.1411
-1 | 0.2054 | 0.00496 | -0.0716 | 41.4113
-0.5 | 0.2612 | 0.00496 | -0.0716 | 52.6613
0 | 0.3171 | 0.00497 | -0.0715 | 63.8028
0.5 | 0.3727 | 0.005 | -0.0715 | 74.54
1 | 0.428 | 0.00506 | -0.0713 | 84.585
1.5 | 0.4834 | 0.0051 | -0.0712 | 94.7843
2 | 0.5388 | 0.00518 | -0.0711 | 104.0154
2.5 | 0.5937 | 0.00529 | -0.071 | 112.2306
3 | 0.6484 | 0.0054 | -0.0708 | 120.0741
3.5 | 0.7037 | 0.00553 | -0.0706 | 127.2514
4 | 0.7582 | 0.00573 | -0.0704 | 132.3211
4.5 | 0.8127 | 0.00594 | -0.0701 | 136.8182
5 | 0.8661 | 0.00622 | -0.0697 | 139.2444
5.5 | 0.92 | 0.00646 | -0.0694 | 142.4149
6 | 0.9734 | 0.00674 | -0.069 | 144.4214
6.5 | 1.0263 | 0.00702 | -0.0685 | 146.1966
7 | 1.0775 | 0.00741 | -0.0677 | 145.4116
7.5 | 1.1287 | 0.00775 | -0.0669 | 145.6387
8 | 1.1783 | 0.0081 | -0.0658 | 145.4691
8.5 | 1.2289 | 0.00843 | -0.0649 | 145.777
9 | 1.2789 | 0.0089 | -0.064 | 143.6966
9.5 | 1.3277 | 0.00943 | -0.0629 | 140.7953
10 | 1.3761 | 0.00994 | -0.0618 | 138.4406
10.5 | 1.4237 | 0.01047 | -0.0605 | 135.979
11 | 1.4699 | 0.01105 | -0.0591 | 133.0226
11.5 | 1.5145 | 0.01168 | -0.0574 | 129.6661
12 | 1.5575 | 0.01235 | -0.0554 | 126.1134
12.5 | 1.5997 | 0.01298 | -0.0534 | 123.2435
13 | 1.6387 | 0.01371 | -0.0508 | 119.5259
13.5 | 1.6702 | 0.01444 | -0.0468 | 115.6648
14 | 1.6977 | 0.01515 | -0.0422 | 112.0594
14.5 | 1.7249 | 0.01596 | -0.0378 | 108.0764
15 | 1.7503 | 0.01693 | -0.0335 | 103.3845
15.5 | 1.7739 | 0.01805 | -0.0293 | 98.277
16 | 1.7934 | 0.01946 | -0.0249 | 92.1583
16.5 | 1.8095 | 0.02118 | -0.0206 | 85.4344
17 | 1.8264 | 0.02302 | -0.0169 | 79.3397
17.5 | 1.8379 | 0.02541 | -0.0133 | 72.3298
18 | 1.8467 | 0.02823 | -0.0102 | 65.4162
18.5 | 1.8528 | 0.03157 | -0.0077 | 58.6886
19 | 1.8554 | 0.03558 | -0.0059 | 52.1473
19.5 | 1.8531 | 0.0405 | -0.0049 | 45.7556
20 | 1.8425 | 0.04688 | -0.0049 | 39.3025

## 115. Re 12M Mach 0.10 (1)
BIGFOIL.COM POLAR EXPORT
HN-1091a
HN-1091a |  |  |  | Cl Max: | 1.386 | at alpha= | 11 | deg
JavaFoil+Calcfoil stall+Eppler ext transition |  |  |  | L/D Max: | 137.197 | at alpha= | 10 | deg
Re: | 12000000 |  |  | Cd Min: | 0.00676 | at alpha= | -5 | deg
Mach: | 0.1 |  |  | Cl=0 at alpha= | -2.95 | deg
|  |  |  | @ Cl=0.1, Cd= | 0.0069133
|  |  |  | @ Cl=0.4, Cd= | 0.0073753
|  |  |  | @ Cl=0.6, Cd= | 0.00778
alpha (deg) | Cl | Cd | Cm | Cl/Cd
-16.5 | -0.591 | 0.10791 | -0.036 | -5.479
-16 | -0.609 | 0.10077 | -0.037 | -6.039
-15.5 | -0.625 | 0.09368 | -0.038 | -6.668
-15 | -0.64 | 0.08603 | -0.039 | -7.437
-14.5 | -0.655 | 0.07698 | -0.041 | -8.505
-14 | -0.668 | 0.06786 | -0.044 | -9.849
-13.5 | -0.683 | 0.0566 | -0.046 | -12.07
-13 | -0.704 | 0.04116 | -0.05 | -17.111
-12.5 | -0.733 | 0.02478 | -0.055 | -29.571
-12 | -0.746 | 0.01737 | -0.058 | -42.958
-11.5 | -0.751 | 0.01312 | -0.06 | -57.234
-11 | -0.747 | 0.01091 | -0.061 | -68.471
-10.5 | -0.733 | 0.00992 | -0.062 | -73.847
-10 | -0.71 | 0.00926 | -0.063 | -76.657
-9.5 | -0.68 | 0.00805 | -0.064 | -84.467
-9 | -0.645 | 0.00807 | -0.064 | -79.88
-8.5 | -0.605 | 0.00774 | -0.065 | -78.181
-8 | -0.561 | 0.00789 | -0.065 | -71.141
-7.5 | -0.514 | 0.00765 | -0.065 | -67.232
-7 | -0.464 | 0.0074 | -0.066 | -62.743
-6.5 | -0.412 | 0.00716 | -0.066 | -57.491
-6 | -0.357 | 0.00702 | -0.067 | -50.943
-5.5 | -0.301 | 0.00694 | -0.067 | -43.372
-5 | -0.243 | 0.00676 | -0.068 | -36.005
-4.5 | -0.185 | 0.00695 | -0.068 | -26.633
-4 | -0.126 | 0.00723 | -0.068 | -17.408
-3.5 | -0.066 | 0.00713 | -0.069 | -9.289
-3 | -0.006 | 0.007 | -0.069 | -0.918
-2.5 | 0.054 | 0.00699 | -0.07 | 7.673
-2 | 0.114 | 0.00689 | -0.07 | 16.524
-1.5 | 0.174 | 0.00741 | -0.07 | 23.475
-1 | 0.234 | 0.00741 | -0.071 | 31.602
-0.5 | 0.294 | 0.00741 | -0.071 | 39.716
0 | 0.354 | 0.00736 | -0.072 | 48.096
0.5 | 0.414 | 0.00738 | -0.072 | 56.142
1 | 0.474 | 0.00738 | -0.072 | 64.233
1.5 | 0.534 | 0.00744 | -0.073 | 71.772
2 | 0.593 | 0.00778 | -0.073 | 76.257
2.5 | 0.653 | 0.00778 | -0.074 | 83.9
3 | 0.712 | 0.00778 | -0.074 | 91.443
3.5 | 0.771 | 0.00784 | -0.074 | 98.34
4 | 0.829 | 0.00792 | -0.075 | 104.677
4.5 | 0.887 | 0.00808 | -0.075 | 109.876
5 | 0.945 | 0.00818 | -0.075 | 115.527
5.5 | 1.001 | 0.00832 | -0.076 | 120.34
6 | 1.057 | 0.0085 | -0.076 | 124.274
6.5 | 1.11 | 0.00865 | -0.076 | 128.4
7 | 1.161 | 0.00888 | -0.077 | 130.76
7.5 | 1.208 | 0.0092 | -0.077 | 131.405
8 | 1.253 | 0.00955 | -0.077 | 131.229
8.5 | 1.292 | 0.00986 | -0.078 | 131.065
9 | 1.325 | 0.01036 | -0.078 | 127.903
9.5 | 1.349 | 0.0104 | -0.078 | 129.773
10 | 1.368 | 0.00997 | -0.078 | 137.197
10.5 | 1.381 | 0.01307 | -0.079 | 105.662
11 | 1.386 | 0.01382 | -0.079 | 100.315
11.5 | 1.383 | 0.0147 | -0.079 | 94.127
12 | 1.372 | 0.01569 | -0.079 | 87.431
12.5 | 1.352 | 0.01687 | -0.079 | 80.117
13 | 1.324 | 0.01829 | -0.079 | 72.41
13.5 | 1.29 | 0.02005 | -0.078 | 64.347
14 | 1.248 | 0.02251 | -0.078 | 55.467
14.5 | 1.2 | 0.02577 | -0.077 | 46.589
15 | 1.147 | 0.03054 | -0.076 | 37.562
15.5 | 1.089 | 0.0373 | -0.074 | 29.196
16 | 1.029 | 0.0465 | -0.073 | 22.12

## 116. Re 12M Mach 0.10 (2)
BIGFOIL.COM POLAR EXPORT
HN-1091a
HN-1091a |  |  |  | Cl Max: | 1.8416 | at alpha= | 18.5 | deg
XFOIL ncrit=9 |  |  |  | L/D Max: | 146.232 | at alpha= | 6.5 | deg
Re: | 12000000 |  |  | Cd Min: | 0.06089 | at alpha= | -20 | deg
Mach: | 0.1 |  |  | Cl=0 at alpha= | -2.8366 | deg
|  |  |  | @ Cl=0.1, Cd= | 0.0049878
|  |  |  | @ Cl=0.4, Cd= | 0.0050373
|  |  |  | @ Cl=0.6, Cd= | 0.0052965
alpha (deg) | Cl | Cd | Cm | Cl/Cd
-20 | -1.423 | 0.06089 | -0.067 | -23.37
-18.5 | -1.526 | 0.02829 | -0.0873 | -53.9413
-18 | -1.5168 | 0.02475 | -0.0873 | -61.2848
-17.5 | -1.5118 | 0.02181 | -0.085 | -69.3168
-17 | -1.5267 | 0.01992 | -0.076 | -76.6416
-16.5 | -1.489 | 0.01833 | -0.0748 | -81.233
-16 | -1.4414 | 0.01685 | -0.0751 | -85.543
-15.5 | -1.3916 | 0.01542 | -0.0755 | -90.2464
-15 | -1.3379 | 0.01437 | -0.0761 | -93.1037
-14.5 | -1.2835 | 0.01327 | -0.0768 | -96.7219
-13.5 | -1.1686 | 0.01165 | -0.0786 | -100.309
-13 | -1.1165 | 0.01102 | -0.078 | -101.3158
-12.5 | -1.0577 | 0.01037 | -0.079 | -101.9961
-12 | -1.0003 | 0.00971 | -0.0795 | -103.0175
-11.5 | -0.9495 | 0.00914 | -0.0786 | -103.884
-11 | -0.8982 | 0.00863 | -0.0776 | -104.0788
-10.5 | -0.8463 | 0.00824 | -0.0767 | -102.7063
-10 | -0.7938 | 0.0079 | -0.0759 | -100.481
-9.5 | -0.7407 | 0.00749 | -0.0753 | -98.8919
-9 | -0.6867 | 0.00717 | -0.0748 | -95.7741
-8.5 | -0.6324 | 0.00686 | -0.0743 | -92.1866
-8 | -0.5775 | 0.00659 | -0.074 | -87.6328
-7.5 | -0.5226 | 0.00635 | -0.0736 | -82.2992
-7 | -0.4668 | 0.00615 | -0.0734 | -75.9024
-6.5 | -0.4112 | 0.00595 | -0.0731 | -69.1092
-6 | -0.3553 | 0.00582 | -0.073 | -61.0481
-5.5 | -0.2992 | 0.00565 | -0.0728 | -52.9558
-5 | -0.2432 | 0.00551 | -0.0726 | -44.1379
-4.5 | -0.1872 | 0.00535 | -0.0725 | -34.9907
-4 | -0.131 | 0.00523 | -0.0724 | -25.0478
-3.5 | -0.0748 | 0.00517 | -0.0723 | -14.4681
-3 | -0.0184 | 0.00511 | -0.0722 | -3.6008
-2.5 | 0.0379 | 0.00504 | -0.0722 | 7.5198
-2 | 0.0939 | 0.00499 | -0.0721 | 18.8176
-1.5 | 0.1502 | 0.00497 | -0.072 | 30.2213
-1 | 0.2065 | 0.00496 | -0.072 | 41.6331
-0.5 | 0.2626 | 0.00496 | -0.0719 | 52.9435
0 | 0.3188 | 0.00498 | -0.0718 | 64.0161
0.5 | 0.3747 | 0.00501 | -0.0718 | 74.7904
1 | 0.4303 | 0.00507 | -0.0716 | 84.8718
1.5 | 0.4861 | 0.00511 | -0.0715 | 95.1272
2 | 0.5417 | 0.00519 | -0.0714 | 104.3738
2.5 | 0.597 | 0.00529 | -0.0712 | 112.8544
3 | 0.652 | 0.00541 | -0.071 | 120.5176
3.5 | 0.7076 | 0.00554 | -0.0709 | 127.7256
4 | 0.7624 | 0.00575 | -0.0706 | 132.5913
4.5 | 0.8174 | 0.00595 | -0.0703 | 137.3782
5 | 0.8711 | 0.00624 | -0.0698 | 139.5994
5.5 | 0.9254 | 0.00649 | -0.0695 | 142.5886
6 | 0.9792 | 0.00677 | -0.069 | 144.6381
6.5 | 1.0324 | 0.00706 | -0.0684 | 146.2323
7 | 1.084 | 0.00744 | -0.0676 | 145.6989
7.5 | 1.1356 | 0.0078 | -0.0667 | 145.5897
8 | 1.1854 | 0.00816 | -0.0655 | 145.2696
8.5 | 1.2363 | 0.00851 | -0.0646 | 145.2761
9 | 1.2867 | 0.00899 | -0.0635 | 143.1257
9.5 | 1.3359 | 0.00952 | -0.0623 | 140.3256
10 | 1.3845 | 0.01006 | -0.061 | 137.6243
10.5 | 1.4321 | 0.01062 | -0.0596 | 134.8493
11 | 1.4781 | 0.01124 | -0.0579 | 131.5036
11.5 | 1.5229 | 0.01188 | -0.056 | 128.1902
12 | 1.5664 | 0.01253 | -0.054 | 125.012
12.5 | 1.6078 | 0.01323 | -0.0515 | 121.5268
13 | 1.6455 | 0.01398 | -0.0485 | 117.7039
13.5 | 1.6736 | 0.01468 | -0.0436 | 114.0054
14 | 1.7018 | 0.01546 | -0.039 | 110.0776
14.5 | 1.7288 | 0.01637 | -0.0345 | 105.6078
15 | 1.7526 | 0.01749 | -0.0299 | 100.2058
15.5 | 1.7748 | 0.01877 | -0.0255 | 94.5551
16 | 1.7928 | 0.02039 | -0.021 | 87.9255
16.5 | 1.8079 | 0.02232 | -0.0167 | 80.9991
17 | 1.8226 | 0.02448 | -0.013 | 74.4526
17.5 | 1.8319 | 0.02725 | -0.0095 | 67.2257
18 | 1.8389 | 0.03051 | -0.0067 | 60.272
18.5 | 1.8416 | 0.03448 | -0.0046 | 53.4107
19 | 1.8403 | 0.03928 | -0.0033 | 46.8508
19.5 | 1.8333 | 0.04523 | -0.0031 | 40.5328
20 | 1.8206 | 0.05244 | -0.0042 | 34.7178

## 117. Re 12M Mach 0.25 (1)
BIGFOIL.COM POLAR EXPORT
HN-1091a
HN-1091a |  |  |  | Cl Max: | 1.358 | at alpha= | 10 | deg
JavaFoil+Calcfoil stall+Eppler ext transition |  |  |  | L/D Max: | 133.842 | at alpha= | 9.5 | deg
Re: | 12000000 |  |  | Cd Min: | 0.00669 | at alpha= | -4.5 | deg
Mach: | 0.25 |  |  | Cl=0 at alpha= | -2.9436 | deg
|  |  |  | @ Cl=0.1, Cd= | 0.0069892
|  |  |  | @ Cl=0.4, Cd= | 0.0074695
|  |  |  | @ Cl=0.6, Cd= | 0.0076538
alpha (deg) | Cl | Cd | Cm | Cl/Cd
-15.5 | -0.351 | 0.10949 | -0.034 | -3.21
-15 | -0.398 | 0.1032 | -0.034 | -3.855
-14.5 | -0.44 | 0.09634 | -0.036 | -4.57
-14 | -0.479 | 0.08948 | -0.037 | -5.348
-13.5 | -0.513 | 0.08238 | -0.038 | -6.222
-13 | -0.542 | 0.07456 | -0.041 | -7.276
-12.5 | -0.569 | 0.06565 | -0.043 | -8.663
-12 | -0.595 | 0.05294 | -0.047 | -11.242
-11.5 | -0.632 | 0.03274 | -0.054 | -19.312
-11 | -0.67 | 0.01723 | -0.06 | -38.902
-10.5 | -0.684 | 0.01236 | -0.062 | -55.325
-10 | -0.682 | 0.01038 | -0.064 | -65.694
-9.5 | -0.667 | 0.00944 | -0.065 | -70.661
-9 | -0.641 | 0.00813 | -0.066 | -78.775
-8.5 | -0.607 | 0.00811 | -0.066 | -74.795
-8 | -0.567 | 0.00772 | -0.067 | -73.456
-7.5 | -0.522 | 0.0079 | -0.067 | -66.036
-7 | -0.473 | 0.00765 | -0.068 | -61.873
-6.5 | -0.421 | 0.00739 | -0.068 | -56.914
-6 | -0.366 | 0.00716 | -0.069 | -51.115
-5.5 | -0.309 | 0.00703 | -0.069 | -43.9
-5 | -0.25 | 0.00688 | -0.069 | -36.288
-4.5 | -0.19 | 0.00669 | -0.07 | -28.368
-4 | -0.129 | 0.00733 | -0.07 | -17.62
-3.5 | -0.068 | 0.00724 | -0.071 | -9.402
-3 | -0.007 | 0.00709 | -0.071 | -0.931
-2.5 | 0.055 | 0.00704 | -0.072 | 7.821
-2 | 0.117 | 0.00697 | -0.072 | 16.765
-1.5 | 0.179 | 0.00695 | -0.072 | 25.737
-1 | 0.241 | 0.0075 | -0.073 | 32.07
-0.5 | 0.302 | 0.00748 | -0.073 | 40.415
0 | 0.364 | 0.00744 | -0.074 | 48.884
0.5 | 0.425 | 0.00749 | -0.074 | 56.814
1 | 0.487 | 0.0075 | -0.074 | 64.952
1.5 | 0.548 | 0.00756 | -0.075 | 72.549
2 | 0.609 | 0.00767 | -0.075 | 79.448
2.5 | 0.67 | 0.00792 | -0.076 | 84.673
3 | 0.731 | 0.00792 | -0.076 | 92.291
3.5 | 0.792 | 0.008 | -0.076 | 98.956
4 | 0.852 | 0.00811 | -0.077 | 105.064
4.5 | 0.911 | 0.00828 | -0.077 | 110.101
5 | 0.97 | 0.00839 | -0.077 | 115.581
5.5 | 1.027 | 0.00857 | -0.078 | 119.944
6 | 1.084 | 0.00877 | -0.078 | 123.5
6.5 | 1.138 | 0.00893 | -0.079 | 127.334
7 | 1.188 | 0.00926 | -0.079 | 128.234
7.5 | 1.235 | 0.00963 | -0.079 | 128.183
8 | 1.277 | 0.01002 | -0.08 | 127.528
8.5 | 1.313 | 0.01053 | -0.08 | 124.617
9 | 1.336 | 0.01038 | -0.08 | 128.684
9.5 | 1.351 | 0.0101 | -0.08 | 133.842
10 | 1.358 | 0.01343 | -0.08 | 101.088
10.5 | 1.353 | 0.01429 | -0.081 | 94.632
11 | 1.335 | 0.01536 | -0.081 | 86.913
11.5 | 1.303 | 0.01666 | -0.081 | 78.172
12 | 1.256 | 0.01836 | -0.08 | 68.445
12.5 | 1.197 | 0.02057 | -0.08 | 58.188
13 | 1.123 | 0.02395 | -0.079 | 46.874
13.5 | 1.035 | 0.02939 | -0.077 | 35.217
14 | 0.937 | 0.03779 | -0.075 | 24.803
14.5 | 0.833 | 0.05028 | -0.072 | 16.563
15 | 0.727 | 0.06618 | -0.068 | 10.99

## 118. Re 12M Mach 0.25 (2)
BIGFOIL.COM POLAR EXPORT
HN-1091a
HN-1091a |  |  |  | Cl Max: | 1.7863 | at alpha= | 16.5 | deg
XFOIL ncrit=9 |  |  |  | L/D Max: | 146.649 | at alpha= | 7 | deg
Re: | 12000000 |  |  | Cd Min: | 0.19536 | at alpha= | -20 | deg
Mach: | 0.25 |  |  | Cl=0 at alpha= | -2.8268 | deg
|  |  |  | @ Cl=0.1, Cd= | 0.0050079
|  |  |  | @ Cl=0.4, Cd= | 0.00505
|  |  |  | @ Cl=0.6, Cd= | 0.0053109
alpha (deg) | Cl | Cd | Cm | Cl/Cd
-20 | -0.7535 | 0.19536 | 0.0126 | -3.857
-19.5 | -0.7625 | 0.18266 | 0.0054 | -4.1744
-18.5 | -0.8438 | 0.14613 | -0.0161 | -5.7743
-18 | -0.9648 | 0.116 | -0.0354 | -8.3172
-17.5 | -1.1397 | 0.08214 | -0.0587 | -13.8751
-17 | -1.2702 | 0.05635 | -0.077 | -22.5413
-16.5 | -1.3243 | 0.04088 | -0.0892 | -32.3948
-16 | -1.3582 | 0.03046 | -0.0965 | -44.5896
-15.5 | -1.3815 | 0.02441 | -0.0962 | -56.5957
-15 | -1.3864 | 0.02114 | -0.0915 | -65.5818
-14.5 | -1.3452 | 0.01806 | -0.0911 | -74.485
-14 | -1.2922 | 0.01596 | -0.0907 | -80.9649
-13.5 | -1.2334 | 0.0143 | -0.0906 | -86.2517
-13 | -1.1782 | 0.01302 | -0.0893 | -90.4916
-11.5 | -0.9947 | 0.0102 | -0.088 | -97.5196
-11 | -0.9393 | 0.00956 | -0.0863 | -98.2531
-10.5 | -0.886 | 0.00891 | -0.0843 | -99.4388
-10 | -0.8311 | 0.00841 | -0.0826 | -98.8228
-9.5 | -0.7745 | 0.00798 | -0.0813 | -97.0551
-9 | -0.7176 | 0.00756 | -0.0802 | -94.9206
-8.5 | -0.6605 | 0.00718 | -0.0791 | -91.9916
-8 | -0.6026 | 0.00685 | -0.0783 | -87.9708
-7.5 | -0.5449 | 0.00657 | -0.0775 | -82.9376
-7 | -0.4869 | 0.0063 | -0.0769 | -77.2857
-6.5 | -0.4283 | 0.00609 | -0.0764 | -70.3284
-6 | -0.3701 | 0.0059 | -0.076 | -62.7288
-5.5 | -0.3115 | 0.00574 | -0.0756 | -54.2683
-5 | -0.2531 | 0.00559 | -0.0753 | -45.2773
-4.5 | -0.195 | 0.00543 | -0.0749 | -35.9116
-4 | -0.1367 | 0.00528 | -0.0747 | -25.8902
-3.5 | -0.0785 | 0.0052 | -0.0745 | -15.0962
-3 | -0.0202 | 0.00514 | -0.0743 | -3.93
-2.5 | 0.0381 | 0.00508 | -0.0742 | 7.5
-2 | 0.0959 | 0.00501 | -0.074 | 19.1417
-1.5 | 0.154 | 0.00498 | -0.0739 | 30.9237
-1 | 0.2121 | 0.00498 | -0.0738 | 42.5904
-0.5 | 0.27 | 0.005 | -0.0737 | 54
0 | 0.328 | 0.005 | -0.0736 | 65.6
0.5 | 0.3857 | 0.00503 | -0.0734 | 76.6799
1 | 0.443 | 0.00511 | -0.0732 | 86.6928
1.5 | 0.5005 | 0.00514 | -0.0731 | 97.3735
2 | 0.558 | 0.00523 | -0.0729 | 106.6922
2.5 | 0.6151 | 0.00534 | -0.0726 | 115.1873
3 | 0.672 | 0.00547 | -0.0723 | 122.8519
3.5 | 0.7295 | 0.00561 | -0.072 | 130.0357
4 | 0.7862 | 0.00583 | -0.0716 | 134.8542
4.5 | 0.8431 | 0.00606 | -0.0711 | 139.1254
5 | 0.8991 | 0.00635 | -0.0705 | 141.5906
5.5 | 0.9552 | 0.00662 | -0.0698 | 144.29
6 | 1.0109 | 0.00695 | -0.069 | 145.4532
6.5 | 1.0661 | 0.00727 | -0.0681 | 146.6437
7 | 1.1204 | 0.00764 | -0.067 | 146.6492
7.5 | 1.173 | 0.00811 | -0.0655 | 144.6363
8 | 1.2247 | 0.00849 | -0.0638 | 144.2521
8.5 | 1.2781 | 0.00887 | -0.0624 | 144.0924
9 | 1.3303 | 0.00941 | -0.0607 | 141.3709
9.5 | 1.3806 | 0.01005 | -0.0587 | 137.3731
10 | 1.4301 | 0.0107 | -0.0564 | 133.6542
10.5 | 1.478 | 0.01139 | -0.0539 | 129.7629
11 | 1.5241 | 0.01213 | -0.0511 | 125.6472
11.5 | 1.5683 | 0.01288 | -0.0478 | 121.7624
12 | 1.605 | 0.01368 | -0.0432 | 117.3246
12.5 | 1.636 | 0.01447 | -0.0376 | 113.0615
13 | 1.6666 | 0.01538 | -0.0322 | 108.3615
13.5 | 1.6943 | 0.01651 | -0.0268 | 102.6227
14 | 1.7193 | 0.01784 | -0.0214 | 96.3733
14.5 | 1.7409 | 0.01948 | -0.0161 | 89.3686
15 | 1.7585 | 0.02153 | -0.0109 | 81.6767
15.5 | 1.7734 | 0.02398 | -0.0063 | 73.9533
16 | 1.782 | 0.02715 | -0.0021 | 65.6354
16.5 | 1.7863 | 0.03107 | 0.0012 | 57.4928
17 | 1.7811 | 0.0363 | 0.0035 | 49.0661
17.5 | 1.7687 | 0.04295 | 0.0043 | 41.1804
18 | 1.7573 | 0.05033 | 0.0034 | 34.9156
18.5 | 1.7286 | 0.06055 | 0.0003 | 28.5483
19 | 1.6976 | 0.07208 | -0.0046 | 23.5516
19.5 | 1.667 | 0.08441 | -0.0108 | 19.7488
20 | 1.6081 | 0.10191 | -0.021 | 15.7796

## 119. Re 12M Mach 0.50 (1)
BIGFOIL.COM POLAR EXPORT
HN-1091a
HN-1091a |  |  |  | Cl Max: | 1.304 | at alpha= | 7.5 | deg
JavaFoil+Calcfoil stall+Eppler ext transition |  |  |  | L/D Max: | 140.059 | at alpha= | 7 | deg
Re: | 12000000 |  |  | Cd Min: | 0.00688 | at alpha= | -3.5 | deg
Mach: | 0.5 |  |  | Cl=0 at alpha= | -2.9493 | deg
|  |  |  | @ Cl=0.1, Cd= | 0.0072078
|  |  |  | @ Cl=0.4, Cd= | 0.0079439
|  |  |  | @ Cl=0.6, Cd= | 0.0081553
alpha (deg) | Cl | Cd | Cm | Cl/Cd
-20 | -0.922 | 0.16484 | -0.038 | -5.595
-19.5 | -0.895 | 0.16039 | -0.038 | -5.581
-19 | -0.873 | 0.14253 | -0.04 | -6.125
-18.5 | -0.847 | 0.13546 | -0.04 | -6.249
-18 | -0.819 | 0.13162 | -0.04 | -6.219
-17.5 | -0.79 | 0.12786 | -0.039 | -6.18
-17 | -0.763 | 0.12259 | -0.039 | -6.224
-16.5 | -0.739 | 0.11795 | -0.04 | -6.262
-16 | -0.713 | 0.10979 | -0.041 | -6.491
-15.5 | -0.684 | 0.10659 | -0.04 | -6.414
-15 | -0.658 | 0.09844 | -0.04 | -6.684
-14.5 | -0.634 | 0.08988 | -0.042 | -7.053
-14 | -0.603 | 0.09697 | -0.039 | -6.215
-13.5 | -0.576 | 0.09112 | -0.04 | -6.318
-13 | -0.552 | 0.08079 | -0.043 | -6.836
-12.5 | -0.532 | 0.06915 | -0.047 | -7.687
-12 | -0.495 | 0.08027 | -0.04 | -6.161
-11.5 | -0.474 | 0.06725 | -0.046 | -7.042
-11 | -0.458 | 0.05123 | -0.053 | -8.948
-10.5 | -0.412 | 0.07229 | -0.037 | -5.692
-10 | -0.391 | 0.05798 | -0.046 | -6.746
-9.5 | -0.388 | 0.03231 | -0.06 | -12.019
-9 | -0.331 | 0.05883 | -0.039 | -5.629
-8.5 | -0.317 | 0.04054 | -0.054 | -7.812
-8 | -0.279 | 0.04956 | -0.044 | -5.624
-7.5 | -0.461 | 0.0108 | -0.073 | -42.673
-7 | -0.479 | 0.00819 | -0.076 | -58.497
-6.5 | -0.446 | 0.00792 | -0.076 | -56.338
-6 | -0.397 | 0.00797 | -0.077 | -49.817
-5.5 | -0.339 | 0.00768 | -0.077 | -44.12
-5 | -0.276 | 0.00741 | -0.078 | -37.254
-4.5 | -0.211 | 0.00718 | -0.078 | -29.339
-4 | -0.144 | 0.00696 | -0.079 | -20.663
-3.5 | -0.076 | 0.00688 | -0.079 | -11.033
-3 | -0.007 | 0.00704 | -0.08 | -1.046
-2.5 | 0.062 | 0.00696 | -0.08 | 8.846
-2 | 0.131 | 0.00741 | -0.08 | 17.634
-1.5 | 0.2 | 0.00734 | -0.081 | 27.215
-1 | 0.269 | 0.00738 | -0.081 | 36.407
-0.5 | 0.338 | 0.00789 | -0.082 | 42.833
0 | 0.407 | 0.00795 | -0.082 | 51.128
0.5 | 0.475 | 0.008 | -0.083 | 59.44
1 | 0.544 | 0.00804 | -0.083 | 67.683
1.5 | 0.612 | 0.00818 | -0.084 | 74.818
2 | 0.68 | 0.00837 | -0.084 | 81.309
2.5 | 0.748 | 0.00858 | -0.085 | 87.239
3 | 0.816 | 0.0088 | -0.085 | 92.669
3.5 | 0.883 | 0.00912 | -0.085 | 96.748
4 | 0.949 | 0.00955 | -0.086 | 99.319
4.5 | 1.014 | 0.00994 | -0.086 | 102.019
5 | 1.077 | 0.01046 | -0.087 | 103.019
5.5 | 1.138 | 0.01109 | -0.087 | 102.626
6 | 1.196 | 0.01179 | -0.087 | 101.469
6.5 | 1.245 | 0.00932 | -0.088 | 133.608
7 | 1.283 | 0.00916 | -0.088 | 140.059
7.5 | 1.304 | 0.01275 | -0.088 | 102.282
8 | 1.294 | 0.01435 | -0.088 | 90.174
8.5 | 1.193 | 0.01637 | -0.088 | 72.861
9 | 0.791 | 0.01931 | -0.087 | 40.943
9.5 | 0.818 | 0.02084 | -0.087 | 39.231
10 | 0.75 | 0.0535 | -0.07 | 14.015
10.5 | 0.849 | 0.02981 | -0.083 | 28.481
11 | 0.892 | 0.02704 | -0.085 | 33
11.5 | 0.852 | 0.0531 | -0.074 | 16.04
12 | 0.834 | 0.08229 | -0.06 | 10.131
12.5 | 0.89 | 0.06713 | -0.07 | 13.253

## 120. Re 12M Mach 0.50 (2)
BIGFOIL.COM POLAR EXPORT
HN-1091a
HN-1091a |  |  |  | Cl Max: | 1.5364 | at alpha= | 9.5 | deg
XFOIL ncrit=9 |  |  |  | L/D Max: | 149.974 | at alpha= | 6 | deg
Re: | 12000000 |  |  | Cd Min: | 0.01247 | at alpha= | 9.5 | deg
Mach: | 0.5 |  |  | Cl=0 at alpha= | -99 | deg
|  |  |  | @ Cl=0.1, Cd= | 0.00515
|  |  |  | @ Cl=0.4, Cd= | 0.0051745
|  |  |  | @ Cl=0.6, Cd= | 0.0054163
alpha (deg) | Cl | Cd | Cm | Cl/Cd
0 | 0.3677 | 0.00515 | -0.0808 | 71.3981
0.5 | 0.4335 | 0.0052 | -0.0804 | 83.3654
1 | 0.4988 | 0.00526 | -0.08 | 94.8289
1.5 | 0.5639 | 0.00535 | -0.0794 | 105.4019
2 | 0.6292 | 0.00547 | -0.0787 | 115.0274
2.5 | 0.6946 | 0.0056 | -0.078 | 124.0357
3 | 0.7595 | 0.00578 | -0.077 | 131.4014
3.5 | 0.8254 | 0.00597 | -0.0759 | 138.258
4 | 0.8907 | 0.00626 | -0.0746 | 142.2843
4.5 | 0.9566 | 0.00654 | -0.0731 | 146.2691
5 | 1.0211 | 0.00693 | -0.0711 | 147.3449
5.5 | 1.0868 | 0.00728 | -0.0691 | 149.2857
6 | 1.1518 | 0.00768 | -0.0666 | 149.974
6.5 | 1.2152 | 0.00817 | -0.0635 | 148.7393
7 | 1.2777 | 0.00868 | -0.0599 | 147.2005
7.5 | 1.336 | 0.00934 | -0.0553 | 143.0407
8 | 1.3944 | 0.00981 | -0.0502 | 142.1407
8.5 | 1.4484 | 0.0106 | -0.0441 | 136.6415
9 | 1.4904 | 0.0115 | -0.0357 | 129.6
9.5 | 1.5364 | 0.01247 | -0.0276 | 123.2077

## 121. Re 14M Mach 0.00 (1)
BIGFOIL.COM POLAR EXPORT
HN-1091a
HN-1091a |  |  |  | Cl Max: | 1.393 | at alpha= | 11.5 | deg
JavaFoil+Calcfoil stall+Eppler ext transition |  |  |  | L/D Max: | 136.533 | at alpha= | 10.5 | deg
Re: | 14000000 |  |  | Cd Min: | 0.00673 | at alpha= | -5 | deg
Mach: | 0 |  |  | Cl=0 at alpha= | -2.9491 | deg
|  |  |  | @ Cl=0.1, Cd= | 0.0068608
|  |  |  | @ Cl=0.4, Cd= | 0.007318
|  |  |  | @ Cl=0.6, Cd= | 0.0077383
alpha (deg) | Cl | Cd | Cm | Cl/Cd
-17 | -0.613 | 0.11151 | -0.036 | -5.499
-16.5 | -0.63 | 0.10284 | -0.037 | -6.122
-16 | -0.644 | 0.0956 | -0.038 | -6.737
-15.5 | -0.659 | 0.08689 | -0.04 | -7.583
-15 | -0.672 | 0.07869 | -0.041 | -8.541
-14.5 | -0.686 | 0.06828 | -0.044 | -10.053
-14 | -0.698 | 0.0591 | -0.046 | -11.817
-13.5 | -0.717 | 0.04466 | -0.049 | -16.06
-13 | -0.742 | 0.02896 | -0.053 | -25.632
-12.5 | -0.761 | 0.01913 | -0.056 | -39.751
-12 | -0.766 | 0.01465 | -0.058 | -52.281
-11.5 | -0.766 | 0.01171 | -0.06 | -65.399
-11 | -0.757 | 0.01027 | -0.061 | -73.695
-10.5 | -0.739 | 0.0095 | -0.062 | -77.769
-10 | -0.713 | 0.00825 | -0.063 | -86.375
-9.5 | -0.681 | 0.00828 | -0.063 | -82.265
-9 | -0.645 | 0.0079 | -0.064 | -81.588
-8.5 | -0.604 | 0.00811 | -0.064 | -74.475
-8 | -0.56 | 0.00777 | -0.065 | -72.054
-7.5 | -0.513 | 0.00748 | -0.065 | -68.493
-7 | -0.463 | 0.0073 | -0.066 | -63.372
-6.5 | -0.41 | 0.0071 | -0.066 | -57.779
-6 | -0.356 | 0.00695 | -0.066 | -51.223
-5.5 | -0.3 | 0.00681 | -0.067 | -44.032
-5 | -0.242 | 0.00673 | -0.067 | -36.001
-4.5 | -0.184 | 0.00727 | -0.068 | -25.317
-4 | -0.125 | 0.00714 | -0.068 | -17.537
-3.5 | -0.066 | 0.00707 | -0.068 | -9.326
-3 | -0.006 | 0.00697 | -0.069 | -0.917
-2.5 | 0.053 | 0.0069 | -0.069 | 7.729
-2 | 0.113 | 0.00685 | -0.07 | 16.532
-1.5 | 0.173 | 0.00744 | -0.07 | 23.278
-1 | 0.233 | 0.0074 | -0.07 | 31.47
-0.5 | 0.293 | 0.00735 | -0.071 | 39.849
0 | 0.352 | 0.00735 | -0.071 | 47.948
0.5 | 0.412 | 0.00731 | -0.072 | 56.367
1 | 0.472 | 0.00734 | -0.072 | 64.234
1.5 | 0.531 | 0.00776 | -0.072 | 68.437
2 | 0.59 | 0.00774 | -0.073 | 76.314
2.5 | 0.649 | 0.00773 | -0.073 | 83.968
3 | 0.708 | 0.00775 | -0.074 | 91.377
3.5 | 0.767 | 0.00777 | -0.074 | 98.642
4 | 0.825 | 0.00787 | -0.074 | 104.91
4.5 | 0.883 | 0.00799 | -0.075 | 110.461
5 | 0.94 | 0.00808 | -0.075 | 116.313
5.5 | 0.996 | 0.00821 | -0.075 | 121.37
6 | 1.052 | 0.00834 | -0.076 | 126.12
6.5 | 1.105 | 0.00847 | -0.076 | 130.486
7 | 1.156 | 0.00871 | -0.076 | 132.747
7.5 | 1.203 | 0.009 | -0.077 | 133.666
8 | 1.248 | 0.0093 | -0.077 | 134.261
8.5 | 1.288 | 0.00959 | -0.077 | 134.289
9 | 1.322 | 0.01004 | -0.078 | 131.687
9.5 | 1.35 | 0.01045 | -0.078 | 129.278
10 | 1.369 | 0.0106 | -0.078 | 129.211
10.5 | 1.384 | 0.01013 | -0.078 | 136.533
11 | 1.392 | 0.01328 | -0.079 | 104.771
11.5 | 1.393 | 0.01408 | -0.079 | 98.942
12 | 1.386 | 0.01497 | -0.079 | 92.622
12.5 | 1.372 | 0.01598 | -0.079 | 85.839
13 | 1.35 | 0.01721 | -0.079 | 78.437
13.5 | 1.322 | 0.01863 | -0.078 | 70.955
14 | 1.287 | 0.02061 | -0.078 | 62.413
14.5 | 1.246 | 0.02314 | -0.077 | 53.86
15 | 1.2 | 0.02662 | -0.077 | 45.078
15.5 | 1.15 | 0.03154 | -0.076 | 36.466
16 | 1.099 | 0.0374 | -0.074 | 29.378
16.5 | 1.043 | 0.04639 | -0.073 | 22.474

## 122. Re 14M Mach 0.00 (2)
BIGFOIL.COM POLAR EXPORT
HN-1091a
HN-1091a |  |  |  | Cl Max: | 1.8705 | at alpha= | 19 | deg
XFOIL ncrit=9 |  |  |  | L/D Max: | 148.162 | at alpha= | 7 | deg
Re: | 14000000 |  |  | Cd Min: | 0.04374 | at alpha= | 20 | deg
Mach: | 0 |  |  | Cl=0 at alpha= | -2.8342 | deg
|  |  |  | @ Cl=0.1, Cd= | 0.0049852
|  |  |  | @ Cl=0.4, Cd= | 0.0050342
|  |  |  | @ Cl=0.6, Cd= | 0.005307
alpha (deg) | Cl | Cd | Cm | Cl/Cd
-20 | -1.5848 | 0.0349 | -0.0821 | -45.4097
-19.5 | -1.5862 | 0.0295 | -0.0844 | -53.7695
-18 | -1.5612 | 0.02046 | -0.0809 | -76.305
-17 | -1.5219 | 0.01778 | -0.0725 | -85.5962
-16.5 | -1.4749 | 0.01652 | -0.0729 | -89.2797
-16 | -1.4257 | 0.01532 | -0.0734 | -93.0614
-15.5 | -1.3758 | 0.01408 | -0.0739 | -97.7131
-15 | -1.322 | 0.01322 | -0.0747 | -100
-14.5 | -1.2673 | 0.0123 | -0.0756 | -103.0325
-13.5 | -1.1589 | 0.01095 | -0.0765 | -105.8356
-13 | -1.1029 | 0.01037 | -0.0771 | -106.3549
-12.5 | -1.0453 | 0.0098 | -0.0781 | -106.6633
-12 | -0.9949 | 0.00925 | -0.0773 | -107.5568
-11.5 | -0.9445 | 0.00875 | -0.0765 | -107.9429
-11 | -0.8943 | 0.00831 | -0.0756 | -107.6173
-10.5 | -0.8425 | 0.00795 | -0.0749 | -105.9748
-10 | -0.79 | 0.00764 | -0.0743 | -103.4031
-9.5 | -0.737 | 0.00727 | -0.0739 | -101.3755
-9 | -0.6833 | 0.00696 | -0.0735 | -98.1753
-8.5 | -0.6292 | 0.00669 | -0.0732 | -94.0508
-8 | -0.5749 | 0.00645 | -0.0729 | -89.1318
-7.5 | -0.52 | 0.00622 | -0.0727 | -83.6013
-7 | -0.4648 | 0.00603 | -0.0725 | -77.0813
-6.5 | -0.4096 | 0.00585 | -0.0723 | -70.0171
-6 | -0.3537 | 0.00571 | -0.0723 | -61.944
-5.5 | -0.298 | 0.00556 | -0.0722 | -53.5971
-5 | -0.2423 | 0.00543 | -0.0721 | -44.6225
-4.5 | -0.1865 | 0.0053 | -0.072 | -35.1887
-4 | -0.1308 | 0.00518 | -0.0719 | -25.251
-3.5 | -0.0748 | 0.00511 | -0.0718 | -14.638
-3 | -0.0186 | 0.00505 | -0.0718 | -3.6832
-2.5 | 0.0375 | 0.00502 | -0.0718 | 7.4701
-2 | 0.0933 | 0.00499 | -0.0717 | 18.6974
-1.5 | 0.1493 | 0.00495 | -0.0717 | 30.1616
-1 | 0.2053 | 0.00495 | -0.0716 | 41.4747
-0.5 | 0.2612 | 0.00495 | -0.0716 | 52.7677
0 | 0.3173 | 0.00497 | -0.0716 | 63.8431
0.5 | 0.3729 | 0.005 | -0.0715 | 74.58
1 | 0.4284 | 0.00507 | -0.0714 | 84.497
1.5 | 0.484 | 0.00512 | -0.0713 | 94.5312
2 | 0.5395 | 0.00519 | -0.0713 | 103.9499
2.5 | 0.5945 | 0.0053 | -0.0711 | 112.1698
3 | 0.6497 | 0.00537 | -0.071 | 120.987
3.5 | 0.7046 | 0.00552 | -0.0708 | 127.6449
4 | 0.7595 | 0.00567 | -0.0706 | 133.9506
4.5 | 0.8137 | 0.0059 | -0.0703 | 137.9153
5 | 0.8679 | 0.00613 | -0.0701 | 141.5824
5.5 | 0.9216 | 0.00639 | -0.0697 | 144.2254
6 | 0.9749 | 0.00668 | -0.0692 | 145.9431
6.5 | 1.0279 | 0.00697 | -0.0688 | 147.4749
7 | 1.0801 | 0.00729 | -0.0682 | 148.1619
7.5 | 1.1309 | 0.00769 | -0.0673 | 147.0611
8 | 1.1817 | 0.00805 | -0.0665 | 146.795
8.5 | 1.2299 | 0.00834 | -0.0651 | 147.47
9 | 1.2816 | 0.00872 | -0.0645 | 146.9725
9.5 | 1.331 | 0.00921 | -0.0635 | 144.5168
10 | 1.3796 | 0.00972 | -0.0624 | 141.9342
10.5 | 1.4272 | 0.01026 | -0.0612 | 139.1033
11 | 1.4735 | 0.01084 | -0.0597 | 135.9317
11.5 | 1.5188 | 0.01144 | -0.0581 | 132.7622
12 | 1.5631 | 0.01204 | -0.0564 | 129.8256
12.5 | 1.6053 | 0.01269 | -0.0544 | 126.5012
13 | 1.6453 | 0.01338 | -0.0519 | 122.9671
13.5 | 1.6822 | 0.01405 | -0.049 | 119.7295
14 | 1.7094 | 0.01471 | -0.0442 | 116.2067
14.5 | 1.7366 | 0.01549 | -0.0397 | 112.111
15 | 1.7615 | 0.01644 | -0.0351 | 107.1472
15.5 | 1.7845 | 0.01754 | -0.0307 | 101.7389
16 | 1.8039 | 0.01891 | -0.0262 | 95.394
16.5 | 1.8211 | 0.02051 | -0.0218 | 88.7908
17 | 1.8389 | 0.02224 | -0.0181 | 82.6844
17.5 | 1.851 | 0.02449 | -0.0143 | 75.5819
18 | 1.8604 | 0.02716 | -0.011 | 68.4978
18.5 | 1.8674 | 0.03031 | -0.0083 | 61.61
19 | 1.8705 | 0.03412 | -0.0062 | 54.8212
20 | 1.8696 | 0.04374 | -0.0045 | 42.7435

## 123. Re 14M Mach 0.10 (1)
BIGFOIL.COM POLAR EXPORT
HN-1091a
HN-1091a |  |  |  | Cl Max: | 1.387 | at alpha= | 11 | deg
JavaFoil+Calcfoil stall+Eppler ext transition |  |  |  | L/D Max: | 134.406 | at alpha= | 10.5 | deg
Re: | 14000000 |  |  | Cd Min: | 0.00672 | at alpha= | -5 | deg
Mach: | 0.1 |  |  | Cl=0 at alpha= | -2.95 | deg
|  |  |  | @ Cl=0.1, Cd= | 0.0068657
|  |  |  | @ Cl=0.4, Cd= | 0.0073493
|  |  |  | @ Cl=0.6, Cd= | 0.00776
alpha (deg) | Cl | Cd | Cm | Cl/Cd
-16.5 | -0.592 | 0.10668 | -0.036 | -5.548
-16 | -0.61 | 0.09913 | -0.037 | -6.149
-15.5 | -0.626 | 0.09129 | -0.039 | -6.861
-15 | -0.642 | 0.0834 | -0.04 | -7.697
-14.5 | -0.657 | 0.07407 | -0.042 | -8.877
-14 | -0.671 | 0.06543 | -0.044 | -10.254
-13.5 | -0.689 | 0.05212 | -0.048 | -13.224
-13 | -0.71 | 0.03766 | -0.051 | -18.863
-12.5 | -0.74 | 0.02202 | -0.056 | -33.603
-12 | -0.75 | 0.0162 | -0.058 | -46.291
-11.5 | -0.754 | 0.01253 | -0.06 | -60.183
-11 | -0.749 | 0.01059 | -0.061 | -70.72
-10.5 | -0.734 | 0.00968 | -0.062 | -75.808
-10 | -0.71 | 0.00793 | -0.063 | -89.621
-9.5 | -0.68 | 0.00838 | -0.064 | -81.198
-9 | -0.645 | 0.00795 | -0.064 | -81.061
-8.5 | -0.605 | 0.00817 | -0.065 | -74.036
-8 | -0.561 | 0.00782 | -0.065 | -71.791
-7.5 | -0.514 | 0.00753 | -0.065 | -68.308
-7 | -0.464 | 0.00728 | -0.066 | -63.738
-6.5 | -0.412 | 0.00716 | -0.066 | -57.534
-6 | -0.357 | 0.00695 | -0.067 | -51.44
-5.5 | -0.301 | 0.00686 | -0.067 | -43.879
-5 | -0.243 | 0.00672 | -0.068 | -36.249
-4.5 | -0.185 | 0.00732 | -0.068 | -25.268
-4 | -0.126 | 0.00719 | -0.068 | -17.509
-3.5 | -0.066 | 0.00706 | -0.069 | -9.386
-3 | -0.006 | 0.00699 | -0.069 | -0.919
-2.5 | 0.054 | 0.00695 | -0.07 | 7.713
-2 | 0.114 | 0.00684 | -0.07 | 16.633
-1.5 | 0.174 | 0.00744 | -0.07 | 23.397
-1 | 0.234 | 0.00741 | -0.071 | 31.612
-0.5 | 0.294 | 0.00737 | -0.071 | 39.902
0 | 0.354 | 0.00738 | -0.072 | 47.988
0.5 | 0.414 | 0.00734 | -0.072 | 56.399
1 | 0.474 | 0.00738 | -0.072 | 64.262
1.5 | 0.534 | 0.00778 | -0.073 | 68.617
2 | 0.593 | 0.00776 | -0.073 | 76.489
2.5 | 0.653 | 0.00776 | -0.074 | 84.138
3 | 0.712 | 0.00778 | -0.074 | 91.482
3.5 | 0.771 | 0.0078 | -0.074 | 98.798
4 | 0.829 | 0.0079 | -0.075 | 105.005
4.5 | 0.887 | 0.00802 | -0.075 | 110.582
5 | 0.945 | 0.00812 | -0.075 | 116.387
5.5 | 1.001 | 0.00825 | -0.076 | 121.385
6 | 1.057 | 0.00838 | -0.076 | 126.016
6.5 | 1.11 | 0.00852 | -0.076 | 130.344
7 | 1.161 | 0.00878 | -0.077 | 132.261
7.5 | 1.208 | 0.00906 | -0.077 | 133.435
8 | 1.253 | 0.00937 | -0.077 | 133.705
8.5 | 1.292 | 0.00969 | -0.078 | 133.439
9 | 1.325 | 0.01015 | -0.078 | 130.534
9.5 | 1.35 | 0.01015 | -0.078 | 133.022
10 | 1.369 | 0.01074 | -0.078 | 127.464
10.5 | 1.381 | 0.01028 | -0.079 | 134.406
11 | 1.387 | 0.0135 | -0.079 | 102.689
11.5 | 1.384 | 0.01433 | -0.079 | 96.594
12 | 1.374 | 0.01529 | -0.079 | 89.86
12.5 | 1.354 | 0.01641 | -0.079 | 82.495
13 | 1.327 | 0.01777 | -0.079 | 74.657
13.5 | 1.293 | 0.0194 | -0.078 | 66.629
14 | 1.252 | 0.02159 | -0.078 | 57.997
14.5 | 1.205 | 0.02459 | -0.077 | 48.998
15 | 1.152 | 0.02879 | -0.076 | 40.023
15.5 | 1.094 | 0.03543 | -0.075 | 30.866
16 | 1.035 | 0.04329 | -0.073 | 23.909

## 124. Re 14M Mach 0.10 (2)
BIGFOIL.COM POLAR EXPORT
HN-1091a
HN-1091a |  |  |  | Cl Max: | 1.8613 | at alpha= | 19.5 | deg
XFOIL ncrit=9 |  |  |  | L/D Max: | 148.254 | at alpha= | 7 | deg
Re: | 14000000 |  |  | Cd Min: | 0.04865 | at alpha= | 20 | deg
Mach: | 0.1 |  |  | Cl=0 at alpha= | -2.8325 | deg
|  |  |  | @ Cl=0.1, Cd= | 0.0049855
|  |  |  | @ Cl=0.4, Cd= | 0.0050361
|  |  |  | @ Cl=0.6, Cd= | 0.0053128
alpha (deg) | Cl | Cd | Cm | Cl/Cd
-20 | -1.5202 | 0.04682 | -0.0773 | -32.469
-19.5 | -1.5457 | 0.03708 | -0.0836 | -41.6855
-19 | -1.5583 | 0.0301 | -0.0871 | -51.7708
-18.5 | -1.5582 | 0.02545 | -0.0879 | -61.2259
-18 | -1.5462 | 0.02264 | -0.0867 | -68.2951
-17.5 | -1.5397 | 0.02051 | -0.0827 | -75.0707
-17 | -1.5331 | 0.01907 | -0.0761 | -80.3933
-16.5 | -1.4867 | 0.01769 | -0.0762 | -84.0418
-16 | -1.4384 | 0.01631 | -0.0764 | -88.1913
-15.5 | -1.3886 | 0.01493 | -0.0767 | -93.0074
-15 | -1.3348 | 0.01394 | -0.0772 | -95.7532
-14.5 | -1.2806 | 0.01281 | -0.0779 | -99.9688
-13.5 | -1.1709 | 0.01123 | -0.0784 | -104.2654
-13 | -1.1143 | 0.0106 | -0.0789 | -105.1226
-12.5 | -1.0554 | 0.00999 | -0.0798 | -105.6456
-12 | -1.0034 | 0.00946 | -0.0791 | -106.0677
-11.5 | -0.9522 | 0.00893 | -0.0781 | -106.6293
-11 | -0.9018 | 0.00844 | -0.077 | -106.8483
-10.5 | -0.8498 | 0.00804 | -0.0761 | -105.6965
-10 | -0.7967 | 0.00772 | -0.0754 | -103.1995
-9.5 | -0.7429 | 0.00736 | -0.0749 | -100.9375
-9 | -0.6888 | 0.00702 | -0.0744 | -98.1197
-8.5 | -0.6341 | 0.00675 | -0.074 | -93.9407
-8 | -0.5795 | 0.00648 | -0.0736 | -89.429
-7.5 | -0.5239 | 0.00626 | -0.0734 | -83.6901
-7 | -0.4684 | 0.00605 | -0.0731 | -77.4215
-6.5 | -0.4126 | 0.00588 | -0.0729 | -70.1701
-6 | -0.3564 | 0.00572 | -0.0728 | -62.3077
-5.5 | -0.3002 | 0.00557 | -0.0727 | -53.8959
-5 | -0.2441 | 0.00545 | -0.0725 | -44.789
-4.5 | -0.1879 | 0.00531 | -0.0724 | -35.3861
-4 | -0.1318 | 0.00519 | -0.0723 | -25.395
-3.5 | -0.0754 | 0.00512 | -0.0722 | -14.7266
-3 | -0.0189 | 0.00506 | -0.0722 | -3.7352
-2.5 | 0.0375 | 0.00502 | -0.0721 | 7.4701
-2 | 0.0937 | 0.00499 | -0.072 | 18.7776
-1.5 | 0.15 | 0.00495 | -0.072 | 30.303
-1 | 0.2063 | 0.00496 | -0.072 | 41.5927
-0.5 | 0.2626 | 0.00495 | -0.0719 | 53.0505
0 | 0.319 | 0.00498 | -0.0719 | 64.0562
0.5 | 0.3749 | 0.005 | -0.0718 | 74.98
1 | 0.4306 | 0.00508 | -0.0717 | 84.7638
1.5 | 0.4866 | 0.00512 | -0.0716 | 95.0391
2 | 0.5425 | 0.00519 | -0.0715 | 104.5279
2.5 | 0.5978 | 0.00531 | -0.0714 | 112.58
3 | 0.6533 | 0.00538 | -0.0712 | 121.4312
3.5 | 0.7086 | 0.00553 | -0.071 | 128.1374
4 | 0.7638 | 0.00568 | -0.0708 | 134.4718
4.5 | 0.8184 | 0.00591 | -0.0705 | 138.4772
5 | 0.873 | 0.00615 | -0.0702 | 141.9512
5.5 | 0.927 | 0.00642 | -0.0698 | 144.3925
6 | 0.9807 | 0.00671 | -0.0693 | 146.155
6.5 | 1.0341 | 0.007 | -0.0688 | 147.7286
7 | 1.0867 | 0.00733 | -0.0681 | 148.2538
7.5 | 1.1378 | 0.00774 | -0.0672 | 147.0026
8 | 1.189 | 0.0081 | -0.0663 | 146.7901
8.5 | 1.2374 | 0.00839 | -0.0647 | 147.4851
9 | 1.2897 | 0.00879 | -0.0641 | 146.7235
9.5 | 1.3394 | 0.00929 | -0.063 | 144.1765
10 | 1.3884 | 0.00981 | -0.0617 | 141.5291
10.5 | 1.4362 | 0.01037 | -0.0603 | 138.4957
11 | 1.4826 | 0.01098 | -0.0587 | 135.0273
11.5 | 1.5277 | 0.01162 | -0.0568 | 131.4716
12 | 1.5721 | 0.01223 | -0.0549 | 128.5446
12.5 | 1.6138 | 0.01293 | -0.0525 | 124.8105
13 | 1.6535 | 0.01364 | -0.0499 | 121.2243
13.5 | 1.6858 | 0.01428 | -0.0457 | 118.0532
14 | 1.7131 | 0.01502 | -0.0408 | 114.0546
14.5 | 1.7397 | 0.0159 | -0.0361 | 109.4151
15 | 1.7634 | 0.01699 | -0.0314 | 103.7905
15.5 | 1.7852 | 0.01824 | -0.0267 | 97.8728
16 | 1.8039 | 0.01977 | -0.0222 | 91.2443
16.5 | 1.82 | 0.02158 | -0.0178 | 84.3373
17 | 1.8354 | 0.02361 | -0.014 | 77.7382
17.5 | 1.8458 | 0.02622 | -0.0104 | 70.3966
18 | 1.8531 | 0.02933 | -0.0073 | 63.181
18.5 | 1.8575 | 0.03301 | -0.0049 | 56.2708
19 | 1.8592 | 0.03737 | -0.0034 | 49.7511
19.5 | 1.8613 | 0.04212 | -0.0028 | 44.1904
20 | 1.8516 | 0.04865 | -0.0032 | 38.0596

## 125. Re 14M Mach 0.25 (1)
BIGFOIL.COM POLAR EXPORT
HN-1091a
HN-1091a |  |  |  | Cl Max: | 1.358 | at alpha= | 10 | deg
JavaFoil+Calcfoil stall+Eppler ext transition |  |  |  | L/D Max: | 137.167 | at alpha= | 9.5 | deg
Re: | 14000000 |  |  | Cd Min: | 0.00673 | at alpha= | -4.5 | deg
Mach: | 0.25 |  |  | Cl=0 at alpha= | -2.9436 | deg
|  |  |  | @ Cl=0.1, Cd= | 0.0069519
|  |  |  | @ Cl=0.4, Cd= | 0.0074623
|  |  |  | @ Cl=0.6, Cd= | 0.0078213
alpha (deg) | Cl | Cd | Cm | Cl/Cd
-15.5 | -0.352 | 0.10857 | -0.034 | -3.239
-15 | -0.398 | 0.10245 | -0.035 | -3.885
-14.5 | -0.441 | 0.09537 | -0.036 | -4.621
-14 | -0.479 | 0.08789 | -0.037 | -5.455
-13.5 | -0.513 | 0.08131 | -0.039 | -6.312
-13 | -0.544 | 0.07314 | -0.041 | -7.433
-12.5 | -0.57 | 0.06389 | -0.044 | -8.929
-12 | -0.601 | 0.04873 | -0.049 | -12.325
-11.5 | -0.643 | 0.02762 | -0.056 | -23.27
-11 | -0.674 | 0.01609 | -0.06 | -41.912
-10.5 | -0.687 | 0.01168 | -0.063 | -58.823
-10 | -0.684 | 0.01004 | -0.064 | -68.147
-9.5 | -0.668 | 0.00927 | -0.065 | -71.989
-9 | -0.641 | 0.00799 | -0.066 | -80.209
-8.5 | -0.607 | 0.00796 | -0.066 | -76.198
-8 | -0.567 | 0.00811 | -0.067 | -69.931
-7.5 | -0.522 | 0.00777 | -0.067 | -67.151
-7 | -0.473 | 0.00751 | -0.068 | -63.023
-6.5 | -0.421 | 0.00732 | -0.068 | -57.46
-6 | -0.366 | 0.00714 | -0.069 | -51.267
-5.5 | -0.309 | 0.007 | -0.069 | -44.096
-5 | -0.25 | 0.0068 | -0.069 | -36.742
-4.5 | -0.19 | 0.00673 | -0.07 | -28.229
-4 | -0.129 | 0.00729 | -0.07 | -17.726
-3.5 | -0.068 | 0.00717 | -0.071 | -9.496
-3 | -0.007 | 0.0071 | -0.071 | -0.929
-2.5 | 0.055 | 0.00701 | -0.072 | 7.864
-2 | 0.117 | 0.00693 | -0.072 | 16.882
-1.5 | 0.179 | 0.0075 | -0.072 | 23.841
-1 | 0.241 | 0.00749 | -0.073 | 32.117
-0.5 | 0.302 | 0.00744 | -0.073 | 40.622
0 | 0.364 | 0.00748 | -0.074 | 48.629
0.5 | 0.425 | 0.00745 | -0.074 | 57.11
1 | 0.487 | 0.00749 | -0.074 | 64.986
1.5 | 0.548 | 0.00754 | -0.075 | 72.753
2 | 0.609 | 0.00787 | -0.075 | 77.433
2.5 | 0.67 | 0.0079 | -0.076 | 84.892
3 | 0.731 | 0.00792 | -0.076 | 92.333
3.5 | 0.792 | 0.00796 | -0.076 | 99.448
4 | 0.852 | 0.00808 | -0.077 | 105.425
4.5 | 0.911 | 0.00822 | -0.077 | 110.854
5 | 0.97 | 0.00833 | -0.077 | 116.402
5.5 | 1.027 | 0.00849 | -0.078 | 120.999
6 | 1.084 | 0.00865 | -0.078 | 125.258
6.5 | 1.138 | 0.00881 | -0.079 | 129.194
7 | 1.188 | 0.00913 | -0.079 | 130.067
7.5 | 1.235 | 0.0095 | -0.079 | 129.956
8 | 1.277 | 0.00982 | -0.08 | 130.001
8.5 | 1.313 | 0.0103 | -0.08 | 127.459
9 | 1.336 | 0.01018 | -0.08 | 131.301
9.5 | 1.352 | 0.00986 | -0.08 | 137.167
10 | 1.358 | 0.0131 | -0.08 | 103.677
10.5 | 1.353 | 0.01398 | -0.081 | 96.815
11 | 1.336 | 0.015 | -0.081 | 89.056
11.5 | 1.305 | 0.01621 | -0.081 | 80.485
12 | 1.259 | 0.01777 | -0.08 | 70.858
12.5 | 1.199 | 0.01991 | -0.08 | 60.234
13 | 1.127 | 0.02288 | -0.079 | 49.249
13.5 | 1.04 | 0.02774 | -0.078 | 37.499
14 | 0.942 | 0.03581 | -0.076 | 26.305
14.5 | 0.837 | 0.04761 | -0.073 | 17.589
15 | 0.73 | 0.06354 | -0.069 | 11.493

## 126. Re 14M Mach 0.25 (2)
BIGFOIL.COM POLAR EXPORT
HN-1091a
HN-1091a |  |  |  | Cl Max: | 1.808 | at alpha= | 17 | deg
XFOIL ncrit=9 |  |  |  | L/D Max: | 149.469 | at alpha= | 6.5 | deg
Re: | 14000000 |  |  | Cd Min: | 0.19455 | at alpha= | -20 | deg
Mach: | 0.25 |  |  | Cl=0 at alpha= | -2.8228 | deg
|  |  |  | @ Cl=0.1, Cd= | 0.005007
|  |  |  | @ Cl=0.4, Cd= | 0.005042
|  |  |  | @ Cl=0.6, Cd= | 0.0053162
alpha (deg) | Cl | Cd | Cm | Cl/Cd
-20 | -0.7572 | 0.19455 | 0.0123 | -3.8921
-19 | -0.8077 | 0.1626 | -0.0062 | -4.9674
-18.5 | -0.916 | 0.13257 | -0.025 | -6.9096
-18 | -1.035 | 0.10491 | -0.0433 | -9.8656
-17.5 | -1.1657 | 0.07858 | -0.0613 | -14.8346
-17 | -1.3014 | 0.05196 | -0.0807 | -25.0462
-16.5 | -1.344 | 0.03843 | -0.0915 | -34.9727
-16 | -1.3694 | 0.02943 | -0.0971 | -46.5308
-15.5 | -1.397 | 0.02363 | -0.0957 | -59.1198
-15 | -1.3868 | 0.0202 | -0.093 | -68.6535
-14.5 | -1.3453 | 0.01723 | -0.0923 | -78.0789
-14 | -1.2914 | 0.01525 | -0.0918 | -84.682
-13 | -1.1792 | 0.01247 | -0.0896 | -94.563
-12.5 | -1.114 | 0.01139 | -0.09 | -97.8051
-12 | -1.0534 | 0.01052 | -0.0894 | -100.1331
-11.5 | -0.9983 | 0.00985 | -0.0876 | -101.3503
-11 | -0.9443 | 0.00931 | -0.0855 | -101.4286
-10.5 | -0.8897 | 0.00873 | -0.0837 | -101.9129
-10 | -0.8344 | 0.00822 | -0.0821 | -101.5085
-9.5 | -0.7774 | 0.00778 | -0.0809 | -99.9229
-9 | -0.7199 | 0.00742 | -0.0798 | -97.0216
-8.5 | -0.6626 | 0.00703 | -0.0788 | -94.2532
-8 | -0.6047 | 0.00675 | -0.078 | -89.5852
-7.5 | -0.5467 | 0.00644 | -0.0773 | -84.8913
-7 | -0.4883 | 0.0062 | -0.0767 | -78.7581
-6.5 | -0.4298 | 0.00601 | -0.0762 | -71.5141
-6 | -0.3713 | 0.00581 | -0.0758 | -63.9071
-5.5 | -0.3125 | 0.00566 | -0.0755 | -55.212
-5 | -0.254 | 0.00553 | -0.0751 | -45.9313
-4.5 | -0.1958 | 0.00536 | -0.0748 | -36.5299
-4 | -0.1374 | 0.00525 | -0.0746 | -26.1714
-3.5 | -0.0791 | 0.00517 | -0.0744 | -15.2998
-3 | -0.0207 | 0.00509 | -0.0743 | -4.0668
-2.5 | 0.0377 | 0.00504 | -0.0741 | 7.4802
-2 | 0.0956 | 0.00501 | -0.074 | 19.0818
-1.5 | 0.1539 | 0.00497 | -0.0739 | 30.9658
-1 | 0.212 | 0.00497 | -0.0738 | 42.6559
-0.5 | 0.27 | 0.00498 | -0.0737 | 54.2169
0 | 0.3283 | 0.00499 | -0.0736 | 65.7916
0.5 | 0.386 | 0.00502 | -0.0735 | 76.8924
1 | 0.4433 | 0.00511 | -0.0733 | 86.7515
1.5 | 0.5012 | 0.00515 | -0.0732 | 97.3204
2 | 0.5589 | 0.00523 | -0.0731 | 106.8642
2.5 | 0.6161 | 0.00535 | -0.0728 | 115.1589
3 | 0.6731 | 0.00546 | -0.0725 | 123.2784
3.5 | 0.7307 | 0.00558 | -0.0722 | 130.9498
4 | 0.7877 | 0.00577 | -0.0718 | 136.5165
4.5 | 0.8445 | 0.006 | -0.0714 | 140.75
5 | 0.9007 | 0.00628 | -0.0708 | 143.4236
5.5 | 0.9569 | 0.00656 | -0.0701 | 145.8689
6 | 1.013 | 0.00685 | -0.0694 | 147.8832
6.5 | 1.0687 | 0.00715 | -0.0686 | 149.4685
7 | 1.1227 | 0.00757 | -0.0674 | 148.3091
7.5 | 1.1763 | 0.00798 | -0.0661 | 147.406
8 | 1.2294 | 0.00839 | -0.0647 | 146.5316
8.5 | 1.2769 | 0.00869 | -0.062 | 146.939
9 | 1.3334 | 0.00924 | -0.0612 | 144.3074
9.5 | 1.3847 | 0.00982 | -0.0593 | 141.0081
10 | 1.4346 | 0.01046 | -0.0572 | 137.1511
10.5 | 1.4827 | 0.01115 | -0.0547 | 132.9776
11 | 1.5303 | 0.01182 | -0.052 | 129.467
11.5 | 1.5748 | 0.01259 | -0.0489 | 125.0834
12 | 1.6168 | 0.01332 | -0.0452 | 121.3814
12.5 | 1.6478 | 0.01405 | -0.0394 | 117.2811
13 | 1.6788 | 0.01491 | -0.034 | 112.5956
13.5 | 1.7054 | 0.01603 | -0.0282 | 106.388
14 | 1.7314 | 0.01729 | -0.0228 | 100.1388
14.5 | 1.7539 | 0.01883 | -0.0174 | 93.1439
15 | 1.7721 | 0.02076 | -0.0121 | 85.3613
15.5 | 1.7872 | 0.0231 | -0.0072 | 77.368
16 | 1.7957 | 0.02617 | -0.0027 | 68.6167
16.5 | 1.8002 | 0.02994 | 0.001 | 60.1269
17 | 1.808 | 0.03392 | 0.0034 | 53.3019
17.5 | 1.7995 | 0.03988 | 0.0048 | 45.1229
18 | 1.7847 | 0.04725 | 0.0046 | 37.7714
18.5 | 1.7673 | 0.05573 | 0.0027 | 31.7118
19 | 1.7411 | 0.06615 | -0.0012 | 26.3205
19.5 | 1.7134 | 0.07763 | -0.0065 | 22.0714
20 | 1.6594 | 0.09377 | -0.0155 | 17.6965

## 127. Re 14M Mach 0.50 (1)
BIGFOIL.COM POLAR EXPORT
HN-1091a
HN-1091a |  |  |  | Cl Max: | 1.304 | at alpha= | 7.5 | deg
JavaFoil+Calcfoil stall+Eppler ext transition |  |  |  | L/D Max: | 128.966 | at alpha= | 7 | deg
Re: | 14000000 |  |  | Cd Min: | 0.00679 | at alpha= | -3.5 | deg
Mach: | 0.5 |  |  | Cl=0 at alpha= | -2.9493 | deg
|  |  |  | @ Cl=0.1, Cd= | 0.0073735
|  |  |  | @ Cl=0.4, Cd= | 0.0079339
|  |  |  | @ Cl=0.6, Cd= | 0.0081371
alpha (deg) | Cl | Cd | Cm | Cl/Cd
-20 | -0.922 | 0.17511 | -0.038 | -5.264
-19.5 | -0.895 | 0.17184 | -0.038 | -5.209
-19 | -0.871 | 0.15371 | -0.039 | -5.667
-18.5 | -0.844 | 0.14735 | -0.039 | -5.728
-18 | -0.817 | 0.14341 | -0.039 | -5.694
-17.5 | -0.789 | 0.13914 | -0.038 | -5.672
-17 | -0.762 | 0.13297 | -0.038 | -5.731
-16.5 | -0.739 | 0.11607 | -0.041 | -6.37
-16 | -0.714 | 0.10752 | -0.041 | -6.64
-15.5 | -0.685 | 0.10444 | -0.04 | -6.557
-15 | -0.66 | 0.09574 | -0.042 | -6.894
-14.5 | -0.637 | 0.08583 | -0.044 | -7.426
-14 | -0.603 | 0.09592 | -0.04 | -6.29
-13.5 | -0.577 | 0.08938 | -0.04 | -6.451
-13 | -0.554 | 0.07831 | -0.044 | -7.076
-12.5 | -0.536 | 0.06496 | -0.049 | -8.247
-12 | -0.495 | 0.0789 | -0.04 | -6.275
-11.5 | -0.475 | 0.06498 | -0.047 | -7.316
-11 | -0.463 | 0.04675 | -0.055 | -9.912
-10.5 | -0.412 | 0.07137 | -0.038 | -5.77
-10 | -0.393 | 0.05596 | -0.048 | -7.019
-9.5 | -0.396 | 0.02667 | -0.063 | -14.86
-9 | -0.331 | 0.05824 | -0.04 | -5.691
-8.5 | -0.322 | 0.03556 | -0.058 | -9.053
-8 | -0.279 | 0.04888 | -0.045 | -5.711
-7.5 | -0.462 | 0.01047 | -0.074 | -44.152
-7 | -0.479 | 0.00804 | -0.076 | -59.586
-6.5 | -0.446 | 0.00784 | -0.076 | -56.894
-6 | -0.397 | 0.00786 | -0.077 | -50.557
-5.5 | -0.339 | 0.00758 | -0.077 | -44.713
-5 | -0.276 | 0.00731 | -0.078 | -37.749
-4.5 | -0.211 | 0.00717 | -0.078 | -29.406
-4 | -0.144 | 0.0069 | -0.079 | -20.85
-3.5 | -0.076 | 0.00679 | -0.079 | -11.179
-3 | -0.007 | 0.00703 | -0.08 | -1.047
-2.5 | 0.062 | 0.00739 | -0.08 | 8.325
-2 | 0.131 | 0.00736 | -0.08 | 17.752
-1.5 | 0.2 | 0.00734 | -0.081 | 27.211
-1 | 0.269 | 0.00734 | -0.081 | 36.65
-0.5 | 0.338 | 0.00788 | -0.082 | 42.869
0 | 0.407 | 0.00794 | -0.082 | 51.201
0.5 | 0.475 | 0.00794 | -0.083 | 59.833
1 | 0.544 | 0.00803 | -0.083 | 67.73
1.5 | 0.612 | 0.00816 | -0.084 | 75.053
2 | 0.68 | 0.00827 | -0.084 | 82.28
2.5 | 0.748 | 0.00848 | -0.085 | 88.288
3 | 0.816 | 0.00875 | -0.085 | 93.188
3.5 | 0.883 | 0.00905 | -0.085 | 97.466
4 | 0.949 | 0.00944 | -0.086 | 100.482
4.5 | 1.014 | 0.00981 | -0.086 | 103.336
5 | 1.077 | 0.01032 | -0.087 | 104.36
5.5 | 1.138 | 0.01084 | -0.087 | 104.991
6 | 1.196 | 0.01156 | -0.087 | 103.464
6.5 | 1.246 | 0.01033 | -0.088 | 120.601
7 | 1.284 | 0.00996 | -0.088 | 128.966
7.5 | 1.304 | 0.01248 | -0.088 | 104.532
8 | 1.295 | 0.01402 | -0.088 | 92.371
8.5 | 1.194 | 0.01594 | -0.088 | 74.89
9 | 0.792 | 0.01874 | -0.088 | 42.287
9.5 | 0.82 | 0.02006 | -0.087 | 40.885
10 | 0.759 | 0.04907 | -0.072 | 15.466
10.5 | 0.854 | 0.02828 | -0.084 | 30.181
11 | 0.897 | 0.02545 | -0.086 | 35.262
11.5 | 0.864 | 0.0474 | -0.077 | 18.233
12 | 0.837 | 0.07979 | -0.062 | 10.487
12.5 | 0.906 | 0.05843 | -0.074 | 15.509

## 128. Re 14M Mach 0.50 (2)
BIGFOIL.COM POLAR EXPORT
HN-1091a
HN-1091a |  |  |  | Cl Max: | 1.5511 | at alpha= | 10.5 | deg
XFOIL ncrit=9 |  |  |  | L/D Max: | 152.348 | at alpha= | 6 | deg
Re: | 14000000 |  |  | Cd Min: | 0.12078 | at alpha= | 15 | deg
Mach: | 0.5 |  |  | Cl=0 at alpha= | -99 | deg
|  |  |  | @ Cl=0.1, Cd= | 0.00513
|  |  |  | @ Cl=0.4, Cd= | 0.0051493
|  |  |  | @ Cl=0.6, Cd= | 0.0054036
alpha (deg) | Cl | Cd | Cm | Cl/Cd
0 | 0.3683 | 0.00513 | -0.081 | 71.7934
0.5 | 0.4341 | 0.00517 | -0.0806 | 83.9652
1 | 0.4995 | 0.00525 | -0.0801 | 95.1429
2 | 0.6304 | 0.00545 | -0.0789 | 115.6697
2.5 | 0.6963 | 0.00557 | -0.0783 | 125.009
3 | 0.7615 | 0.00573 | -0.0773 | 132.897
3.5 | 0.8272 | 0.00594 | -0.0762 | 139.2593
4 | 0.8933 | 0.00616 | -0.075 | 145.0162
4.5 | 0.9586 | 0.00648 | -0.0735 | 147.9321
5 | 1.0244 | 0.0068 | -0.0717 | 150.6471
5.5 | 1.0898 | 0.00717 | -0.0696 | 151.9944
6 | 1.1548 | 0.00758 | -0.0671 | 152.3483
6.5 | 1.2194 | 0.00803 | -0.0641 | 151.8555
7 | 1.2819 | 0.00857 | -0.0605 | 149.5799
7.5 | 1.3426 | 0.00917 | -0.0563 | 146.4122
8 | 1.4008 | 0.00977 | -0.0511 | 143.3777
8.5 | 1.4568 | 0.01039 | -0.0453 | 140.2117
9 | 1.5006 | 0.01121 | -0.037 | 133.8626
10.5 | 1.5511 | 0.01803 | -0.0036 | 86.0288
11 | 1.5194 | 0.02364 | 0.0064 | 64.2724
11.5 | 1.4842 | 0.03106 | 0.0114 | 47.7849
12 | 1.443 | 0.04077 | 0.0115 | 35.3937
12.5 | 1.4067 | 0.05169 | 0.0081 | 27.2142
13 | 1.3679 | 0.0642 | 0.002 | 21.3069
13.5 | 1.3275 | 0.07799 | -0.006 | 17.0214
14 | 1.2927 | 0.09197 | -0.0147 | 14.0557
14.5 | 1.2605 | 0.10629 | -0.024 | 11.8591
15 | 1.2316 | 0.12078 | -0.0337 | 10.1971

## 129. Re 16M Mach 0.00 (1)
BIGFOIL.COM POLAR EXPORT
HN-1091a
HN-1091a |  |  |  | Cl Max: | 1.393 | at alpha= | 11.5 | deg
JavaFoil+Calcfoil stall+Eppler ext transition |  |  |  | L/D Max: | 139.394 | at alpha= | 10.5 | deg
Re: | 16000000 |  |  | Cd Min: | 0.0067 | at alpha= | -5 | deg
Mach: | 0 |  |  | Cl=0 at alpha= | -2.9491 | deg
|  |  |  | @ Cl=0.1, Cd= | 0.0068478
|  |  |  | @ Cl=0.4, Cd= | 0.007312
|  |  |  | @ Cl=0.6, Cd= | 0.0077183
alpha (deg) | Cl | Cd | Cm | Cl/Cd
-17 | -0.614 | 0.1095 | -0.036 | -5.61
-16.5 | -0.631 | 0.10087 | -0.038 | -6.254
-16 | -0.646 | 0.09361 | -0.039 | -6.896
-15.5 | -0.66 | 0.08526 | -0.04 | -7.744
-15 | -0.675 | 0.07599 | -0.042 | -8.877
-14.5 | -0.69 | 0.06504 | -0.045 | -10.609
-14 | -0.703 | 0.05529 | -0.047 | -12.719
-13.5 | -0.724 | 0.04029 | -0.05 | -17.981
-13 | -0.747 | 0.02675 | -0.054 | -27.932
-12.5 | -0.765 | 0.01763 | -0.057 | -43.408
-12 | -0.77 | 0.01375 | -0.059 | -55.983
-11.5 | -0.768 | 0.01132 | -0.06 | -67.823
-11 | -0.759 | 0.00998 | -0.061 | -75.997
-10.5 | -0.739 | 0.00935 | -0.062 | -79.102
-10 | -0.713 | 0.00813 | -0.063 | -87.664
-9.5 | -0.681 | 0.00818 | -0.063 | -83.221
-9 | -0.645 | 0.0078 | -0.064 | -82.677
-8.5 | -0.604 | 0.00797 | -0.064 | -75.817
-8 | -0.56 | 0.00769 | -0.065 | -72.792
-7.5 | -0.513 | 0.00742 | -0.065 | -69.069
-7 | -0.463 | 0.00722 | -0.066 | -64.119
-6.5 | -0.41 | 0.00703 | -0.066 | -58.385
-6 | -0.356 | 0.00688 | -0.066 | -51.76
-5.5 | -0.3 | 0.00675 | -0.067 | -44.389
-5 | -0.242 | 0.0067 | -0.067 | -36.162
-4.5 | -0.184 | 0.00725 | -0.068 | -25.392
-4 | -0.125 | 0.00707 | -0.068 | -17.707
-3.5 | -0.066 | 0.00701 | -0.068 | -9.406
-3 | -0.006 | 0.00696 | -0.069 | -0.918
-2.5 | 0.053 | 0.00684 | -0.069 | 7.796
-2 | 0.113 | 0.00685 | -0.07 | 16.528
-1.5 | 0.173 | 0.00741 | -0.07 | 23.352
-1 | 0.233 | 0.00736 | -0.07 | 31.665
-0.5 | 0.293 | 0.00735 | -0.071 | 39.809
0 | 0.352 | 0.00732 | -0.071 | 48.159
0.5 | 0.412 | 0.00731 | -0.072 | 56.395
1 | 0.472 | 0.00777 | -0.072 | 60.689
1.5 | 0.531 | 0.00775 | -0.072 | 68.498
2 | 0.59 | 0.00772 | -0.073 | 76.49
2.5 | 0.649 | 0.00771 | -0.073 | 84.253
3 | 0.708 | 0.00772 | -0.074 | 91.742
3.5 | 0.767 | 0.00777 | -0.074 | 98.742
4 | 0.825 | 0.00783 | -0.074 | 105.332
4.5 | 0.883 | 0.00793 | -0.075 | 111.295
5 | 0.94 | 0.00804 | -0.075 | 116.999
5.5 | 0.996 | 0.00815 | -0.075 | 122.204
6 | 1.052 | 0.00826 | -0.076 | 127.286
6.5 | 1.105 | 0.00837 | -0.076 | 131.962
7 | 1.156 | 0.00861 | -0.076 | 134.168
7.5 | 1.203 | 0.0089 | -0.077 | 135.163
8 | 1.248 | 0.00915 | -0.077 | 136.449
8.5 | 1.288 | 0.00944 | -0.077 | 136.469
9 | 1.322 | 0.00977 | -0.078 | 135.369
9.5 | 1.35 | 0.0103 | -0.078 | 131.053
10 | 1.37 | 0.01038 | -0.078 | 131.992
10.5 | 1.384 | 0.00993 | -0.078 | 139.394
11 | 1.392 | 0.01303 | -0.079 | 106.831
11.5 | 1.393 | 0.01381 | -0.079 | 100.88
12 | 1.387 | 0.01464 | -0.079 | 94.738
12.5 | 1.373 | 0.01562 | -0.079 | 87.917
13 | 1.351 | 0.01679 | -0.079 | 80.483
13.5 | 1.324 | 0.01816 | -0.079 | 72.889
14 | 1.289 | 0.01995 | -0.078 | 64.616
14.5 | 1.25 | 0.02229 | -0.078 | 56.058
15 | 1.203 | 0.02573 | -0.077 | 46.766
15.5 | 1.153 | 0.03026 | -0.076 | 38.112
16 | 1.104 | 0.03537 | -0.075 | 31.202
16.5 | 1.046 | 0.04437 | -0.073 | 23.586

## 130. Re 16M Mach 0.00 (2)
BIGFOIL.COM POLAR EXPORT
HN-1091a
HN-1091a |  |  |  | Cl Max: | 1.8954 | at alpha= | 19.5 | deg
XFOIL ncrit=9 |  |  |  | L/D Max: | 150.199 | at alpha= | 9 | deg
Re: | 16000000 |  |  | Cd Min: | 0.04124 | at alpha= | 20 | deg
Mach: | 0 |  |  | Cl=0 at alpha= | -2.8295 | deg
|  |  |  | @ Cl=0.1, Cd= | 0.004965
|  |  |  | @ Cl=0.4, Cd= | 0.005039
|  |  |  | @ Cl=0.6, Cd= | 0.0052968
alpha (deg) | Cl | Cd | Cm | Cl/Cd
-20 | -1.6168 | 0.03138 | -0.0839 | -51.5233
-19.5 | -1.6132 | 0.02693 | -0.0851 | -59.9035
-19 | -1.6054 | 0.02353 | -0.0848 | -68.2278
-18 | -1.5895 | 0.01955 | -0.0773 | -81.3043
-17.5 | -1.5674 | 0.01834 | -0.0733 | -85.4635
-16 | -1.4234 | 0.01495 | -0.0743 | -95.2107
-15.5 | -1.3736 | 0.01373 | -0.0747 | -100.0437
-15 | -1.3196 | 0.0129 | -0.0755 | -102.2946
-14.5 | -1.2653 | 0.01193 | -0.0764 | -106.0604
-14 | -1.2104 | 0.01123 | -0.077 | -107.7827
-13.5 | -1.1583 | 0.01062 | -0.0769 | -109.0678
-13 | -1.1008 | 0.01005 | -0.0778 | -109.5323
-12.5 | -1.0481 | 0.00953 | -0.0777 | -109.979
-12 | -0.9974 | 0.00906 | -0.0769 | -110.0883
-11.5 | -0.9477 | 0.0086 | -0.0759 | -110.1977
-11 | -0.8972 | 0.00816 | -0.0751 | -109.951
-10.5 | -0.8451 | 0.00779 | -0.0745 | -108.4852
-10 | -0.7923 | 0.0075 | -0.074 | -105.64
-9.5 | -0.7387 | 0.00717 | -0.0736 | -103.0265
-9 | -0.685 | 0.00685 | -0.0732 | -100
-8.5 | -0.6307 | 0.0066 | -0.0729 | -95.5606
-8 | -0.5764 | 0.00635 | -0.0726 | -90.7717
-7.5 | -0.5212 | 0.00615 | -0.0725 | -84.748
-7 | -0.466 | 0.00594 | -0.0723 | -78.4512
-6.5 | -0.4105 | 0.00579 | -0.0722 | -70.8981
-6 | -0.3548 | 0.00564 | -0.0721 | -62.9078
-5.5 | -0.299 | 0.00551 | -0.072 | -54.265
-5 | -0.2431 | 0.0054 | -0.0719 | -45.0185
-4.5 | -0.1873 | 0.00526 | -0.0719 | -35.6084
-4 | -0.1314 | 0.00517 | -0.0718 | -25.4159
-3.5 | -0.0753 | 0.0051 | -0.0718 | -14.7647
-3 | -0.0191 | 0.00502 | -0.0718 | -3.8048
-2.5 | 0.0369 | 0.005 | -0.0717 | 7.38
-2 | 0.093 | 0.00497 | -0.0717 | 18.7123
-1.5 | 0.149 | 0.00493 | -0.0716 | 30.2231
-1 | 0.2051 | 0.00494 | -0.0716 | 41.5182
-0.5 | 0.2613 | 0.00494 | -0.0716 | 52.8947
0 | 0.3174 | 0.00497 | -0.0716 | 63.8632
0.5 | 0.373 | 0.00501 | -0.0715 | 74.4511
1 | 0.4289 | 0.00507 | -0.0715 | 84.5957
1.5 | 0.4845 | 0.00511 | -0.0714 | 94.8141
2 | 0.54 | 0.00519 | -0.0714 | 104.0462
2.5 | 0.5953 | 0.00529 | -0.0712 | 112.5331
3 | 0.6506 | 0.00537 | -0.0711 | 121.1546
3.5 | 0.7057 | 0.00548 | -0.071 | 128.7774
4 | 0.7603 | 0.00566 | -0.0708 | 134.3286
4.5 | 0.815 | 0.00584 | -0.0706 | 139.5548
5 | 0.8689 | 0.00611 | -0.0702 | 142.2095
5.5 | 0.9229 | 0.00634 | -0.0699 | 145.5678
6 | 0.9766 | 0.00659 | -0.0696 | 148.1942
6.5 | 1.0298 | 0.00687 | -0.0691 | 149.8981
7 | 1.0815 | 0.00725 | -0.0684 | 149.1724
7.5 | 1.1331 | 0.0076 | -0.0677 | 149.0921
8 | 1.1845 | 0.00794 | -0.067 | 149.1814
8.5 | 1.2348 | 0.00827 | -0.0661 | 149.3108
9 | 1.2842 | 0.00855 | -0.065 | 150.1988
9.5 | 1.3337 | 0.00904 | -0.064 | 147.5332
10 | 1.3826 | 0.00953 | -0.0629 | 145.0787
10.5 | 1.4306 | 0.01005 | -0.0617 | 142.3483
11 | 1.4772 | 0.01062 | -0.0603 | 139.096
11.5 | 1.5226 | 0.01122 | -0.0588 | 135.7041
12 | 1.5675 | 0.01179 | -0.0571 | 132.9517
12.5 | 1.6101 | 0.01244 | -0.0552 | 129.4293
13 | 1.6511 | 0.0131 | -0.0529 | 126.0382
13.5 | 1.6907 | 0.01373 | -0.0505 | 123.1391
14 | 1.7194 | 0.01438 | -0.0459 | 119.5688
14.5 | 1.7456 | 0.01513 | -0.0411 | 115.3734
15 | 1.7699 | 0.01608 | -0.0364 | 110.0684
15.5 | 1.7932 | 0.01714 | -0.0319 | 104.6208
16 | 1.8133 | 0.01844 | -0.0273 | 98.3351
16.5 | 1.8311 | 0.01996 | -0.0229 | 91.7385
17 | 1.8491 | 0.0216 | -0.0191 | 85.6065
18 | 1.8739 | 0.02615 | -0.0119 | 71.6597
18.5 | 1.8844 | 0.02892 | -0.0091 | 65.1591
19 | 1.8897 | 0.03238 | -0.0068 | 58.3601
19.5 | 1.8954 | 0.03619 | -0.0053 | 52.3736
20 | 1.8923 | 0.04124 | -0.0044 | 45.8851

## 131. Re 16M Mach 0.10 (1)
BIGFOIL.COM POLAR EXPORT
HN-1091a
HN-1091a |  |  |  | Cl Max: | 1.387 | at alpha= | 11 | deg
JavaFoil+Calcfoil stall+Eppler ext transition |  |  |  | L/D Max: | 137.381 | at alpha= | 10.5 | deg
Re: | 16000000 |  |  | Cd Min: | 0.00668 | at alpha= | -5 | deg
Mach: | 0.1 |  |  | Cl=0 at alpha= | -2.95 | deg
|  |  |  | @ Cl=0.1, Cd= | 0.0068747
|  |  |  | @ Cl=0.4, Cd= | 0.0073193
|  |  |  | @ Cl=0.6, Cd= | 0.0077388
alpha (deg) | Cl | Cd | Cm | Cl/Cd
-16.5 | -0.593 | 0.10476 | -0.037 | -5.66
-16 | -0.611 | 0.09732 | -0.038 | -6.275
-15.5 | -0.627 | 0.08989 | -0.039 | -6.979
-15 | -0.644 | 0.0811 | -0.041 | -7.939
-14.5 | -0.659 | 0.07226 | -0.043 | -9.123
-14 | -0.675 | 0.06222 | -0.045 | -10.842
-13.5 | -0.693 | 0.04966 | -0.048 | -13.947
-13 | -0.718 | 0.0333 | -0.052 | -21.574
-12.5 | -0.743 | 0.02077 | -0.056 | -35.78
-12 | -0.754 | 0.01512 | -0.058 | -49.871
-11.5 | -0.757 | 0.01192 | -0.06 | -63.511
-11 | -0.75 | 0.01031 | -0.062 | -72.759
-10.5 | -0.735 | 0.00951 | -0.062 | -77.31
-10 | -0.711 | 0.00823 | -0.063 | -86.335
-9.5 | -0.68 | 0.00824 | -0.064 | -82.556
-9 | -0.645 | 0.00786 | -0.064 | -82.03
-8.5 | -0.605 | 0.00802 | -0.065 | -75.395
-8 | -0.561 | 0.00774 | -0.065 | -72.5
-7.5 | -0.514 | 0.00748 | -0.065 | -68.778
-7 | -0.464 | 0.00725 | -0.066 | -64.072
-6.5 | -0.412 | 0.0071 | -0.066 | -58.05
-6 | -0.357 | 0.00694 | -0.067 | -51.526
-5.5 | -0.301 | 0.0068 | -0.067 | -44.271
-5 | -0.243 | 0.00668 | -0.068 | -36.421
-4.5 | -0.185 | 0.0073 | -0.068 | -25.343
-4 | -0.126 | 0.0071 | -0.068 | -17.724
-3.5 | -0.066 | 0.00704 | -0.069 | -9.414
-3 | -0.006 | 0.00695 | -0.069 | -0.924
-2.5 | 0.054 | 0.00689 | -0.07 | 7.779
-2 | 0.114 | 0.00687 | -0.07 | 16.571
-1.5 | 0.174 | 0.00741 | -0.07 | 23.47
-1 | 0.234 | 0.00736 | -0.071 | 31.808
-0.5 | 0.294 | 0.00738 | -0.071 | 39.849
0 | 0.354 | 0.00735 | -0.072 | 48.207
0.5 | 0.414 | 0.00731 | -0.072 | 56.64
1 | 0.474 | 0.00778 | -0.072 | 60.945
1.5 | 0.534 | 0.00777 | -0.073 | 68.669
2 | 0.593 | 0.00774 | -0.073 | 76.659
2.5 | 0.653 | 0.00773 | -0.074 | 84.417
3 | 0.712 | 0.00774 | -0.074 | 91.931
3.5 | 0.771 | 0.00779 | -0.074 | 98.897
4 | 0.829 | 0.00786 | -0.075 | 105.482
4.5 | 0.887 | 0.00796 | -0.075 | 111.411
5 | 0.945 | 0.00807 | -0.075 | 117.035
5.5 | 1.001 | 0.00819 | -0.076 | 122.223
6 | 1.057 | 0.0083 | -0.076 | 127.233
6.5 | 1.11 | 0.00842 | -0.076 | 131.775
7 | 1.161 | 0.00867 | -0.077 | 133.849
7.5 | 1.208 | 0.00896 | -0.077 | 134.927
8 | 1.253 | 0.00922 | -0.077 | 135.885
8.5 | 1.292 | 0.00953 | -0.078 | 135.597
9 | 1.325 | 0.00987 | -0.078 | 134.23
9.5 | 1.352 | 0.01043 | -0.078 | 129.649
10 | 1.369 | 0.01051 | -0.078 | 130.25
10.5 | 1.382 | 0.01006 | -0.079 | 137.381
11 | 1.387 | 0.01325 | -0.079 | 104.736
11.5 | 1.385 | 0.01406 | -0.079 | 98.492
12 | 1.375 | 0.01495 | -0.079 | 91.982
12.5 | 1.356 | 0.01602 | -0.079 | 84.607
13 | 1.329 | 0.01728 | -0.079 | 76.897
13.5 | 1.295 | 0.0189 | -0.079 | 68.523
14 | 1.254 | 0.02097 | -0.078 | 59.83
14.5 | 1.208 | 0.02382 | -0.078 | 50.7
15 | 1.155 | 0.02785 | -0.077 | 41.486
15.5 | 1.099 | 0.03345 | -0.075 | 32.836
16 | 1.039 | 0.0414 | -0.074 | 25.087

## 132. Re 16M Mach 0.10 (2)
BIGFOIL.COM POLAR EXPORT
HN-1091a
HN-1091a |  |  |  | Cl Max: | 1.8837 | at alpha= | 19.5 | deg
XFOIL ncrit=9 |  |  |  | L/D Max: | 150.145 | at alpha= | 6.5 | deg
Re: | 16000000 |  |  | Cd Min: | 0.04567 | at alpha= | 20 | deg
Mach: | 0.1 |  |  | Cl=0 at alpha= | -2.8286 | deg
|  |  |  | @ Cl=0.1, Cd= | 0.0049753
|  |  |  | @ Cl=0.4, Cd= | 0.0050367
|  |  |  | @ Cl=0.6, Cd= | 0.005302
alpha (deg) | Cl | Cd | Cm | Cl/Cd
-20 | -1.5706 | 0.04021 | -0.0821 | -39.0599
-19.5 | -1.5833 | 0.03283 | -0.0862 | -48.2272
-19 | -1.5863 | 0.02743 | -0.0881 | -57.8308
-18.5 | -1.582 | 0.0236 | -0.0878 | -67.0339
-18 | -1.5691 | 0.02124 | -0.0857 | -73.8748
-17.5 | -1.5752 | 0.0197 | -0.0778 | -79.9594
-17 | -1.5355 | 0.01817 | -0.077 | -84.5074
-16.5 | -1.4878 | 0.0169 | -0.0771 | -88.0355
-15.5 | -1.3866 | 0.01455 | -0.0776 | -95.299
-15 | -1.3326 | 0.01359 | -0.0781 | -98.0574
-14.5 | -1.2783 | 0.01247 | -0.0787 | -102.51
-14 | -1.2219 | 0.0116 | -0.0794 | -105.3362
-13.5 | -1.1704 | 0.01089 | -0.0788 | -107.4747
-13 | -1.112 | 0.01026 | -0.0797 | -108.3821
-12.5 | -1.0577 | 0.0097 | -0.0795 | -109.0412
-11.5 | -0.9556 | 0.00877 | -0.0775 | -108.9624
-11 | -0.9047 | 0.00832 | -0.0765 | -108.738
-10.5 | -0.8524 | 0.00789 | -0.0757 | -108.0355
-10 | -0.7991 | 0.00757 | -0.0751 | -105.5614
-9.5 | -0.7447 | 0.00725 | -0.0746 | -102.7172
-9 | -0.6906 | 0.0069 | -0.0741 | -100.087
-8.5 | -0.6357 | 0.00665 | -0.0738 | -95.594
-8 | -0.5809 | 0.00639 | -0.0734 | -90.9077
-7.5 | -0.5252 | 0.00618 | -0.0732 | -84.9838
-7 | -0.4696 | 0.00596 | -0.0729 | -78.7919
-6.5 | -0.4136 | 0.00582 | -0.0728 | -71.0653
-6 | -0.3575 | 0.00565 | -0.0726 | -63.2743
-5.5 | -0.3012 | 0.00553 | -0.0725 | -54.4665
-5 | -0.2449 | 0.00541 | -0.0724 | -45.268
-4.5 | -0.1887 | 0.00527 | -0.0723 | -35.8065
-4 | -0.1324 | 0.00517 | -0.0722 | -25.6093
-3.5 | -0.0759 | 0.00511 | -0.0722 | -14.8532
-3 | -0.0193 | 0.00503 | -0.0721 | -3.837
-2.5 | 0.037 | 0.005 | -0.0721 | 7.4
-2 | 0.0934 | 0.00498 | -0.072 | 18.755
-1.5 | 0.1498 | 0.00494 | -0.072 | 30.3239
-1 | 0.2061 | 0.00494 | -0.072 | 41.7206
-0.5 | 0.2627 | 0.00494 | -0.072 | 53.1781
0 | 0.3191 | 0.00498 | -0.0719 | 64.0763
0.5 | 0.375 | 0.00501 | -0.0718 | 74.8503
1 | 0.4312 | 0.00507 | -0.0718 | 85.0493
1.5 | 0.4871 | 0.00512 | -0.0717 | 95.1367
2 | 0.543 | 0.00519 | -0.0716 | 104.6243
2.5 | 0.5986 | 0.0053 | -0.0715 | 112.9434
3 | 0.6542 | 0.00538 | -0.0714 | 121.5985
3.5 | 0.7097 | 0.00549 | -0.0712 | 129.2714
4 | 0.7647 | 0.00567 | -0.071 | 134.8677
4.5 | 0.8198 | 0.00585 | -0.0708 | 140.1368
5 | 0.874 | 0.00613 | -0.0704 | 142.5775
5.5 | 0.9284 | 0.00636 | -0.07 | 145.9748
6 | 0.9825 | 0.00661 | -0.0696 | 148.6384
6.5 | 1.036 | 0.0069 | -0.0691 | 150.1449
7 | 1.0881 | 0.00729 | -0.0684 | 149.2593
7.5 | 1.1402 | 0.00764 | -0.0676 | 149.2408
8 | 1.1918 | 0.00799 | -0.0668 | 149.1615
8.5 | 1.2425 | 0.00833 | -0.0658 | 149.1597
9 | 1.2922 | 0.00863 | -0.0645 | 149.7335
9.5 | 1.3419 | 0.00914 | -0.0634 | 146.8162
10 | 1.3911 | 0.00965 | -0.0622 | 144.1554
10.5 | 1.4393 | 0.01019 | -0.0609 | 141.2463
11 | 1.4861 | 0.01078 | -0.0593 | 137.8571
11.5 | 1.5321 | 0.01137 | -0.0576 | 134.7493
12 | 1.5765 | 0.012 | -0.0556 | 131.375
12.5 | 1.6191 | 0.01266 | -0.0534 | 127.891
13 | 1.6603 | 0.01331 | -0.051 | 124.7408
13.5 | 1.6959 | 0.01397 | -0.0475 | 121.3958
14 | 1.7225 | 0.01469 | -0.0423 | 117.2566
14.5 | 1.7487 | 0.01554 | -0.0375 | 112.529
15 | 1.7717 | 0.01662 | -0.0325 | 106.6005
15.5 | 1.7946 | 0.01779 | -0.0279 | 100.8769
16 | 1.8141 | 0.01923 | -0.0233 | 94.337
16.5 | 1.8307 | 0.02095 | -0.0189 | 87.3842
17.5 | 1.8607 | 0.02516 | -0.0114 | 73.9547
18 | 1.8695 | 0.02803 | -0.0081 | 66.6964
18.5 | 1.8773 | 0.03129 | -0.0056 | 59.9968
19 | 1.8805 | 0.03531 | -0.0037 | 53.2569
19.5 | 1.8837 | 0.03974 | -0.0027 | 47.4006
20 | 1.8772 | 0.04567 | -0.0026 | 41.1036

## 133. Re 16M Mach 0.25 (1)
BIGFOIL.COM POLAR EXPORT
HN-1091a
HN-1091a |  |  |  | Cl Max: | 1.359 | at alpha= | 10 | deg
JavaFoil+Calcfoil stall+Eppler ext transition |  |  |  | L/D Max: | 133.028 | at alpha= | 9 | deg
Re: | 16000000 |  |  | Cd Min: | 0.00666 | at alpha= | -4.5 | deg
Mach: | 0.25 |  |  | Cl=0 at alpha= | -2.9436 | deg
|  |  |  | @ Cl=0.1, Cd= | 0.006941
|  |  |  | @ Cl=0.4, Cd= | 0.0074323
|  |  |  | @ Cl=0.6, Cd= | 0.0078098
alpha (deg) | Cl | Cd | Cm | Cl/Cd
-15.5 | -0.352 | 0.10751 | -0.034 | -3.274
-15 | -0.399 | 0.10107 | -0.035 | -3.943
-14.5 | -0.441 | 0.09411 | -0.036 | -4.688
-14 | -0.48 | 0.08649 | -0.038 | -5.552
-13.5 | -0.514 | 0.07966 | -0.04 | -6.457
-13 | -0.545 | 0.07138 | -0.042 | -7.637
-12.5 | -0.573 | 0.06145 | -0.045 | -9.324
-12 | -0.606 | 0.04488 | -0.05 | -13.504
-11.5 | -0.651 | 0.02405 | -0.057 | -27.06
-11 | -0.678 | 0.01489 | -0.061 | -45.553
-10.5 | -0.689 | 0.01131 | -0.063 | -60.903
-10 | -0.685 | 0.00984 | -0.064 | -69.638
-9.5 | -0.668 | 0.0091 | -0.065 | -73.407
-9 | -0.641 | 0.00833 | -0.066 | -76.96
-8.5 | -0.607 | 0.00789 | -0.066 | -76.938
-8 | -0.567 | 0.00802 | -0.067 | -70.649
-7.5 | -0.522 | 0.00771 | -0.067 | -67.679
-7 | -0.473 | 0.00746 | -0.068 | -63.385
-6.5 | -0.421 | 0.00719 | -0.068 | -58.556
-6 | -0.366 | 0.00704 | -0.069 | -51.968
-5.5 | -0.309 | 0.00685 | -0.069 | -45.021
-5 | -0.25 | 0.00683 | -0.069 | -36.58
-4.5 | -0.19 | 0.00666 | -0.07 | -28.513
-4 | -0.129 | 0.00717 | -0.07 | -18.019
-3.5 | -0.068 | 0.0071 | -0.071 | -9.582
-3 | -0.007 | 0.00707 | -0.071 | -0.934
-2.5 | 0.055 | 0.00697 | -0.072 | 7.904
-2 | 0.117 | 0.00693 | -0.072 | 16.873
-1.5 | 0.179 | 0.00749 | -0.072 | 23.872
-1 | 0.241 | 0.00745 | -0.073 | 32.312
-0.5 | 0.302 | 0.00748 | -0.073 | 40.422
0 | 0.364 | 0.00745 | -0.074 | 48.864
0.5 | 0.425 | 0.00742 | -0.074 | 57.325
1 | 0.487 | 0.00748 | -0.074 | 65.093
1.5 | 0.548 | 0.00752 | -0.075 | 72.942
2 | 0.609 | 0.00786 | -0.075 | 77.57
2.5 | 0.67 | 0.00787 | -0.076 | 85.185
3 | 0.731 | 0.00789 | -0.076 | 92.705
3.5 | 0.792 | 0.00795 | -0.076 | 99.598
4 | 0.852 | 0.00803 | -0.077 | 106.052
4.5 | 0.911 | 0.00816 | -0.077 | 111.695
5 | 0.97 | 0.00828 | -0.077 | 117.124
5.5 | 1.027 | 0.00842 | -0.078 | 121.964
6 | 1.084 | 0.00857 | -0.078 | 126.504
6.5 | 1.138 | 0.00871 | -0.079 | 130.643
7 | 1.188 | 0.00901 | -0.079 | 131.834
7.5 | 1.235 | 0.00934 | -0.079 | 132.14
8 | 1.277 | 0.00966 | -0.08 | 132.16
8.5 | 1.313 | 0.01017 | -0.08 | 129.032
9 | 1.336 | 0.01005 | -0.08 | 133.028
9.5 | 1.352 | 0.01066 | -0.08 | 126.847
10 | 1.359 | 0.01284 | -0.081 | 105.843
10.5 | 1.354 | 0.0137 | -0.081 | 98.845
11 | 1.337 | 0.01469 | -0.081 | 91.008
11.5 | 1.306 | 0.01584 | -0.081 | 82.446
12 | 1.261 | 0.01732 | -0.081 | 72.808
12.5 | 1.202 | 0.01929 | -0.08 | 62.324
13 | 1.13 | 0.02215 | -0.079 | 50.999
13.5 | 1.043 | 0.02671 | -0.078 | 39.055
14 | 0.947 | 0.03372 | -0.076 | 28.086
14.5 | 0.842 | 0.04489 | -0.073 | 18.761
15 | 0.734 | 0.06051 | -0.07 | 12.132

## 134. Re 16M Mach 0.25 (2)
BIGFOIL.COM POLAR EXPORT
HN-1091a
HN-1091a |  |  |  | Cl Max: | 1.8293 | at alpha= | 17 | deg
XFOIL ncrit=9 |  |  |  | L/D Max: | 151.201 | at alpha= | 6.5 | deg
Re: | 16000000 |  |  | Cd Min: | 0.19381 | at alpha= | -20 | deg
Mach: | 0.25 |  |  | Cl=0 at alpha= | -2.8196 | deg
|  |  |  | @ Cl=0.1, Cd= | 0.0049968
|  |  |  | @ Cl=0.4, Cd= | 0.0050416
|  |  |  | @ Cl=0.6, Cd= | 0.0053076
alpha (deg) | Cl | Cd | Cm | Cl/Cd
-20 | -0.7606 | 0.19381 | 0.0121 | -3.9245
-19.5 | -0.7845 | 0.17761 | 0.0028 | -4.417
-19 | -0.8169 | 0.16073 | -0.0073 | -5.0824
-18.5 | -0.9425 | 0.12802 | -0.0281 | -7.3621
-18 | -1.0543 | 0.10205 | -0.0454 | -10.3312
-17.5 | -1.2566 | 0.06607 | -0.0709 | -19.0192
-17 | -1.3588 | 0.04411 | -0.0881 | -30.8048
-16.5 | -1.3874 | 0.03351 | -0.096 | -41.4026
-16 | -1.3987 | 0.027 | -0.0984 | -51.8037
-15.5 | -1.4256 | 0.02192 | -0.0953 | -65.0365
-15 | -1.3892 | 0.01933 | -0.0941 | -71.8676
-14.5 | -1.3441 | 0.01675 | -0.0932 | -80.2448
-14 | -1.2905 | 0.01477 | -0.0926 | -87.3731
-13.5 | -1.2363 | 0.01328 | -0.0912 | -93.0949
-13 | -1.176 | 0.01204 | -0.0907 | -97.6744
-12.5 | -1.1115 | 0.01103 | -0.0908 | -100.7706
-12 | -1.0567 | 0.01022 | -0.089 | -103.3953
-11.5 | -1.0028 | 0.00959 | -0.0869 | -104.5673
-11 | -0.9486 | 0.00909 | -0.0848 | -104.3564
-10.5 | -0.8927 | 0.00857 | -0.0832 | -104.1657
-10 | -0.8369 | 0.00808 | -0.0817 | -103.5767
-9.5 | -0.7798 | 0.00763 | -0.0805 | -102.2018
-9 | -0.7219 | 0.00729 | -0.0795 | -99.0261
-8.5 | -0.6643 | 0.00692 | -0.0786 | -95.9971
-8 | -0.6063 | 0.00664 | -0.0778 | -91.3102
-7.5 | -0.5481 | 0.00635 | -0.0771 | -86.315
-7 | -0.4895 | 0.00612 | -0.0765 | -79.9837
-6.5 | -0.4311 | 0.00592 | -0.076 | -72.8209
-6 | -0.3724 | 0.00574 | -0.0756 | -64.878
-5.5 | -0.3135 | 0.00561 | -0.0753 | -55.8824
-5 | -0.255 | 0.00548 | -0.075 | -46.5328
-4.5 | -0.1965 | 0.00533 | -0.0748 | -36.8668
-4 | -0.1381 | 0.0052 | -0.0745 | -26.5577
-3.5 | -0.0797 | 0.00513 | -0.0743 | -15.5361
-3 | -0.021 | 0.00506 | -0.0742 | -4.1502
-2.5 | 0.0372 | 0.00501 | -0.0741 | 7.4251
-2 | 0.0954 | 0.005 | -0.074 | 19.08
-1.5 | 0.1536 | 0.00496 | -0.0739 | 30.9677
-1 | 0.2119 | 0.00496 | -0.0738 | 42.7218
-0.5 | 0.2701 | 0.00496 | -0.0737 | 54.4556
0 | 0.3284 | 0.00499 | -0.0737 | 65.8116
0.5 | 0.3861 | 0.00502 | -0.0736 | 76.9124
1 | 0.4439 | 0.00511 | -0.0734 | 86.8689
1.5 | 0.5017 | 0.00515 | -0.0733 | 97.4175
2 | 0.5595 | 0.00523 | -0.0732 | 106.979
2.5 | 0.6169 | 0.00534 | -0.0729 | 115.5243
3 | 0.6744 | 0.00543 | -0.0727 | 124.1989
3.5 | 0.7317 | 0.00556 | -0.0724 | 131.6007
4 | 0.7888 | 0.00573 | -0.0721 | 137.6614
4.5 | 0.8459 | 0.00594 | -0.0716 | 142.4074
5 | 0.9022 | 0.00622 | -0.071 | 145.0482
5.5 | 0.9589 | 0.00647 | -0.0705 | 148.2071
6 | 1.015 | 0.00675 | -0.0698 | 150.3704
6.5 | 1.0705 | 0.00708 | -0.0689 | 151.2006
7 | 1.1248 | 0.00749 | -0.0678 | 150.1736
7.5 | 1.1787 | 0.0079 | -0.0666 | 149.2025
8 | 1.2321 | 0.00832 | -0.0652 | 148.0889
8.5 | 1.2846 | 0.0087 | -0.0636 | 147.6552
9 | 1.3365 | 0.00906 | -0.0618 | 147.5166
9.5 | 1.3881 | 0.00963 | -0.0599 | 144.1433
10 | 1.4377 | 0.0103 | -0.0577 | 139.5825
10.5 | 1.4867 | 0.01095 | -0.0553 | 135.7717
11 | 1.5351 | 0.01158 | -0.0528 | 132.5648
11.5 | 1.5806 | 0.01232 | -0.0498 | 128.2955
12 | 1.6247 | 0.01302 | -0.0464 | 124.7849
12.5 | 1.6582 | 0.01373 | -0.0411 | 120.772
13 | 1.6884 | 0.01455 | -0.0354 | 116.0412
13.5 | 1.7149 | 0.01566 | -0.0295 | 109.5083
14 | 1.741 | 0.01686 | -0.0239 | 103.2622
14.5 | 1.7641 | 0.01833 | -0.0184 | 96.2411
15 | 1.7827 | 0.02018 | -0.013 | 88.3399
15.5 | 1.7985 | 0.02242 | -0.008 | 80.2186
16 | 1.8089 | 0.02527 | -0.0033 | 71.5829
16.5 | 1.8152 | 0.02878 | 0.0005 | 63.0716
17 | 1.8293 | 0.03213 | 0.0031 | 56.9343
17.5 | 1.8242 | 0.03754 | 0.005 | 48.5935
18 | 1.8132 | 0.0442 | 0.0055 | 41.0226
18.5 | 1.7987 | 0.05203 | 0.0043 | 34.5704
19 | 1.7761 | 0.06163 | 0.0013 | 28.8188
19.5 | 1.7493 | 0.07258 | -0.0034 | 24.1017
20 | 1.7014 | 0.08734 | -0.0112 | 19.4802

## 135. Re 16M Mach 0.50 (1)
BIGFOIL.COM POLAR EXPORT
HN-1091a
HN-1091a |  |  |  | Cl Max: | 1.305 | at alpha= | 7.5 | deg
JavaFoil+Calcfoil stall+Eppler ext transition |  |  |  | L/D Max: | 136.135 | at alpha= | 7.5 | deg
Re: | 16000000 |  |  | Cd Min: | 0.00677 | at alpha= | -3.5 | deg
Mach: | 0.5 |  |  | Cl=0 at alpha= | -2.9493 | deg
|  |  |  | @ Cl=0.1, Cd= | 0.0073355
|  |  |  | @ Cl=0.4, Cd= | 0.00789
|  |  |  | @ Cl=0.6, Cd= | 0.0081041
alpha (deg) | Cl | Cd | Cm | Cl/Cd
-20 | -0.922 | 0.18159 | -0.038 | -5.076
-19.5 | -0.895 | 0.17349 | -0.038 | -5.159
-19 | -0.87 | 0.16131 | -0.039 | -5.396
-18.5 | -0.843 | 0.15516 | -0.039 | -5.434
-18 | -0.816 | 0.15099 | -0.039 | -5.405
-17.5 | -0.789 | 0.14668 | -0.038 | -5.377
-17 | -0.762 | 0.1403 | -0.038 | -5.429
-16.5 | -0.738 | 0.11947 | -0.04 | -6.18
-16 | -0.713 | 0.11121 | -0.041 | -6.408
-15.5 | -0.685 | 0.10694 | -0.04 | -6.401
-15 | -0.66 | 0.09822 | -0.041 | -6.715
-14.5 | -0.636 | 0.08896 | -0.043 | -7.146
-14 | -0.604 | 0.09442 | -0.04 | -6.396
-13.5 | -0.578 | 0.08779 | -0.041 | -6.579
-13 | -0.556 | 0.07591 | -0.045 | -7.326
-12.5 | -0.54 | 0.06086 | -0.051 | -8.87
-12 | -0.495 | 0.07819 | -0.041 | -6.336
-11.5 | -0.477 | 0.06355 | -0.048 | -7.499
-11 | -0.469 | 0.04231 | -0.057 | -11.074
-10.5 | -0.412 | 0.07085 | -0.038 | -5.816
-10 | -0.394 | 0.05474 | -0.049 | -7.194
-9.5 | -0.401 | 0.02376 | -0.064 | -16.877
-9 | -0.332 | 0.05755 | -0.041 | -5.766
-8.5 | -0.328 | 0.03029 | -0.061 | -10.833
-8 | -0.281 | 0.04703 | -0.047 | -5.966
-7.5 | -0.464 | 0.01013 | -0.074 | -45.811
-7 | -0.479 | 0.00836 | -0.076 | -57.343
-6.5 | -0.446 | 0.00776 | -0.076 | -57.542
-6 | -0.397 | 0.00782 | -0.077 | -50.789
-5.5 | -0.339 | 0.00746 | -0.077 | -45.413
-5 | -0.276 | 0.00727 | -0.078 | -37.955
-4.5 | -0.211 | 0.00708 | -0.078 | -29.78
-4 | -0.144 | 0.00684 | -0.079 | -21.035
-3.5 | -0.076 | 0.00677 | -0.079 | -11.205
-3 | -0.007 | 0.00698 | -0.08 | -1.054
-2.5 | 0.062 | 0.00733 | -0.08 | 8.395
-2 | 0.131 | 0.00734 | -0.08 | 17.791
-1.5 | 0.2 | 0.0073 | -0.081 | 27.368
-1 | 0.269 | 0.00731 | -0.081 | 36.782
-0.5 | 0.338 | 0.00789 | -0.082 | 42.835
0 | 0.407 | 0.00789 | -0.082 | 51.556
0.5 | 0.475 | 0.00792 | -0.083 | 60.026
1 | 0.544 | 0.00803 | -0.083 | 67.724
1.5 | 0.612 | 0.00812 | -0.084 | 75.401
2 | 0.68 | 0.00824 | -0.084 | 82.585
2.5 | 0.748 | 0.00843 | -0.085 | 88.801
3 | 0.816 | 0.00867 | -0.085 | 94.032
3.5 | 0.883 | 0.00901 | -0.085 | 97.975
4 | 0.949 | 0.00933 | -0.086 | 101.667
4.5 | 1.014 | 0.00971 | -0.086 | 104.441
5 | 1.077 | 0.01021 | -0.087 | 105.568
5.5 | 1.138 | 0.00962 | -0.087 | 118.37
6 | 1.196 | 0.01138 | -0.087 | 105.058
6.5 | 1.246 | 0.01017 | -0.088 | 122.596
7 | 1.284 | 0.00977 | -0.088 | 131.477
7.5 | 1.305 | 0.00958 | -0.088 | 136.135
8 | 1.296 | 0.01374 | -0.088 | 94.3
8.5 | 1.195 | 0.01559 | -0.088 | 76.657
9 | 0.794 | 0.01821 | -0.088 | 43.594
9.5 | 0.822 | 0.01942 | -0.088 | 42.327
10 | 0.771 | 0.04364 | -0.075 | 17.67
10.5 | 0.859 | 0.0267 | -0.085 | 32.164
11 | 0.901 | 0.02451 | -0.086 | 36.747
11.5 | 0.876 | 0.04247 | -0.079 | 20.627
12 | 0.837 | 0.07955 | -0.062 | 10.516
12.5 | 0.92 | 0.05193 | -0.077 | 17.712

## 136. Re 16M Mach 0.50 (2)
BIGFOIL.COM POLAR EXPORT
HN-1091a
HN-1091a |  |  |  | Cl Max: | 1.5573 | at alpha= | 9.5 | deg
XFOIL ncrit=9 |  |  |  | L/D Max: | 155.07 | at alpha= | 6.5 | deg
Re: | 16000000 |  |  | Cd Min: | 0.02112 | at alpha= | -9 | deg
Mach: | 0.5 |  |  | Cl=0 at alpha= | -2.7753 | deg
|  |  |  | @ Cl=0.1, Cd= | 0.0050922
|  |  |  | @ Cl=0.4, Cd= | 0.0051189
|  |  |  | @ Cl=0.6, Cd= | 0.0053668
alpha (deg) | Cl | Cd | Cm | Cl/Cd
-9 | -0.686 | 0.02112 | -0.123 | -32.4811
-8.5 | -0.7163 | 0.01552 | -0.1138 | -46.1534
-8 | -0.7142 | 0.00997 | -0.1051 | -71.6349
-7.5 | -0.6611 | 0.0075 | -0.0988 | -88.1467
-7 | -0.5884 | 0.00689 | -0.0953 | -85.3991
-6.5 | -0.5158 | 0.00652 | -0.0926 | -79.1104
-6 | -0.4445 | 0.00622 | -0.0905 | -71.463
-5.5 | -0.3732 | 0.00597 | -0.0888 | -62.5126
-5 | -0.3031 | 0.00577 | -0.0873 | -52.5303
-4.5 | -0.234 | 0.0056 | -0.0861 | -41.7857
-4 | -0.1655 | 0.00542 | -0.0851 | -30.5351
-3.5 | -0.0977 | 0.00528 | -0.0842 | -18.5038
-3 | -0.0302 | 0.0052 | -0.0835 | -5.8077
-2.5 | 0.037 | 0.00513 | -0.083 | 7.2125
-2 | 0.1036 | 0.00509 | -0.0825 | 20.3536
-1.5 | 0.1699 | 0.00505 | -0.0821 | 33.6436
-1 | 0.2365 | 0.00505 | -0.0817 | 46.8317
-0.5 | 0.3026 | 0.00506 | -0.0814 | 59.8024
0 | 0.3689 | 0.0051 | -0.0811 | 72.3333
0.5 | 0.4346 | 0.00514 | -0.0807 | 84.5525
1 | 0.5001 | 0.00523 | -0.0802 | 95.6214
1.5 | 0.566 | 0.00531 | -0.0798 | 106.5913
2 | 0.6318 | 0.00542 | -0.0792 | 116.5683
2.5 | 0.6976 | 0.00555 | -0.0785 | 125.6937
3 | 0.7628 | 0.00572 | -0.0775 | 133.3566
3.5 | 0.8293 | 0.00587 | -0.0766 | 141.2777
4 | 0.8947 | 0.00612 | -0.0753 | 146.1928
4.5 | 0.9611 | 0.00638 | -0.0739 | 150.6426
5 | 1.0265 | 0.00673 | -0.072 | 152.526
5.5 | 1.0922 | 0.00709 | -0.07 | 154.048
6 | 1.158 | 0.00747 | -0.0676 | 155.0201
6.5 | 1.2235 | 0.00789 | -0.0648 | 155.0697
7 | 1.2852 | 0.00848 | -0.061 | 151.5566
7.5 | 1.3471 | 0.00906 | -0.0569 | 148.6865
8 | 1.4079 | 0.00964 | -0.0522 | 146.0477
9 | 1.5099 | 0.01097 | -0.0382 | 137.639
9.5 | 1.5573 | 0.01182 | -0.03 | 131.7513

## 137. Re 18M Mach 0.00 (1)
BIGFOIL.COM POLAR EXPORT
HN-1091a
HN-1091a |  |  |  | Cl Max: | 1.394 | at alpha= | 11.5 | deg
JavaFoil+Calcfoil stall+Eppler ext transition |  |  |  | L/D Max: | 138.425 | at alpha= | 8.5 | deg
Re: | 18000000 |  |  | Cd Min: | 0.00673 | at alpha= | -5.5 | deg
Mach: | 0 |  |  | Cl=0 at alpha= | -2.9491 | deg
|  |  |  | @ Cl=0.1, Cd= | 0.0068343
|  |  |  | @ Cl=0.4, Cd= | 0.0073
|  |  |  | @ Cl=0.6, Cd= | 0.0076966
alpha (deg) | Cl | Cd | Cm | Cl/Cd
-17 | -0.615 | 0.10784 | -0.037 | -5.705
-16.5 | -0.632 | 0.09901 | -0.038 | -6.384
-16 | -0.647 | 0.09159 | -0.039 | -7.065
-15.5 | -0.662 | 0.08303 | -0.041 | -7.974
-15 | -0.677 | 0.07375 | -0.043 | -9.177
-14.5 | -0.692 | 0.06337 | -0.045 | -10.918
-14 | -0.708 | 0.05183 | -0.048 | -13.658
-13.5 | -0.728 | 0.03825 | -0.051 | -19.027
-13 | -0.753 | 0.02441 | -0.055 | -30.846
-12.5 | -0.768 | 0.01687 | -0.057 | -45.522
-12 | -0.772 | 0.01325 | -0.059 | -58.275
-11.5 | -0.77 | 0.01094 | -0.06 | -70.377
-11 | -0.76 | 0.00982 | -0.062 | -77.385
-10.5 | -0.74 | 0.00921 | -0.062 | -80.311
-10 | -0.713 | 0.00801 | -0.063 | -89.029
-9.5 | -0.681 | 0.00807 | -0.063 | -84.412
-9 | -0.645 | 0.0077 | -0.064 | -83.67
-8.5 | -0.604 | 0.00789 | -0.064 | -76.608
-8 | -0.56 | 0.00758 | -0.065 | -73.845
-7.5 | -0.513 | 0.00739 | -0.065 | -69.382
-7 | -0.463 | 0.00716 | -0.066 | -64.57
-6.5 | -0.41 | 0.007 | -0.066 | -58.572
-6 | -0.356 | 0.00679 | -0.066 | -52.378
-5.5 | -0.3 | 0.00673 | -0.067 | -44.514
-5 | -0.242 | 0.00699 | -0.067 | -34.667
-4.5 | -0.184 | 0.00718 | -0.068 | -25.627
-4 | -0.125 | 0.00705 | -0.068 | -17.75
-3.5 | -0.066 | 0.00697 | -0.068 | -9.467
-3 | -0.006 | 0.00692 | -0.069 | -0.924
-2.5 | 0.053 | 0.00685 | -0.069 | 7.791
-2 | 0.113 | 0.00683 | -0.07 | 16.585
-1.5 | 0.173 | 0.00738 | -0.07 | 23.458
-1 | 0.233 | 0.00734 | -0.07 | 31.725
-0.5 | 0.293 | 0.00736 | -0.071 | 39.755
0 | 0.352 | 0.0073 | -0.071 | 48.307
0.5 | 0.412 | 0.0073 | -0.072 | 56.443
1 | 0.472 | 0.00776 | -0.072 | 60.779
1.5 | 0.531 | 0.00773 | -0.072 | 68.734
2 | 0.59 | 0.0077 | -0.073 | 76.627
2.5 | 0.649 | 0.00768 | -0.073 | 84.518
3 | 0.708 | 0.00769 | -0.074 | 92.167
3.5 | 0.767 | 0.00775 | -0.074 | 99.015
4 | 0.825 | 0.0078 | -0.074 | 105.815
4.5 | 0.883 | 0.00788 | -0.075 | 112.069
5 | 0.94 | 0.00799 | -0.075 | 117.711
5.5 | 0.996 | 0.0081 | -0.075 | 123.055
6 | 1.052 | 0.0082 | -0.076 | 128.318
6.5 | 1.105 | 0.00831 | -0.076 | 132.897
7 | 1.156 | 0.00852 | -0.076 | 135.639
7.5 | 1.203 | 0.00879 | -0.077 | 136.858
8 | 1.248 | 0.00911 | -0.077 | 137.01
8.5 | 1.288 | 0.00931 | -0.077 | 138.425
9 | 1.322 | 0.00963 | -0.078 | 137.312
9.5 | 1.35 | 0.01013 | -0.078 | 133.314
10 | 1.37 | 0.0102 | -0.078 | 134.291
10.5 | 1.385 | 0.01077 | -0.078 | 128.622
11 | 1.393 | 0.01279 | -0.079 | 108.89
11.5 | 1.394 | 0.01356 | -0.079 | 102.839
12 | 1.388 | 0.01437 | -0.079 | 96.599
12.5 | 1.375 | 0.01528 | -0.079 | 89.983
13 | 1.353 | 0.0164 | -0.079 | 82.547
13.5 | 1.325 | 0.01777 | -0.079 | 74.567
14 | 1.291 | 0.01948 | -0.078 | 66.288
14.5 | 1.252 | 0.02169 | -0.078 | 57.701
15 | 1.207 | 0.02476 | -0.077 | 48.736
15.5 | 1.157 | 0.02902 | -0.076 | 39.876
16 | 1.108 | 0.03361 | -0.075 | 32.965
16.5 | 1.051 | 0.04205 | -0.074 | 24.996

## 138. Re 18M Mach 0.00 (2)
BIGFOIL.COM POLAR EXPORT
HN-1091a
HN-1091a |  |  |  | Cl Max: | 1.9128 | at alpha= | 19.5 | deg
XFOIL ncrit=9 |  |  |  | L/D Max: | 150.931 | at alpha= | 7.5 | deg
Re: | 18000000 |  |  | Cd Min: | 0.03923 | at alpha= | 20 | deg
Mach: | 0 |  |  | Cl=0 at alpha= | -2.8253 | deg
|  |  |  | @ Cl=0.1, Cd= | 0.0049649
|  |  |  | @ Cl=0.4, Cd= | 0.0050287
|  |  |  | @ Cl=0.6, Cd= | 0.0052858
alpha (deg) | Cl | Cd | Cm | Cl/Cd
-20 | -1.6403 | 0.029 | -0.0848 | -56.5621
-19.5 | -1.6337 | 0.02515 | -0.0853 | -64.9583
-19 | -1.6234 | 0.02224 | -0.0843 | -72.9946
-18.5 | -1.6121 | 0.02012 | -0.0816 | -80.1243
-18 | -1.6118 | 0.0189 | -0.0741 | -85.2804
-17.5 | -1.5693 | 0.01764 | -0.0739 | -88.9626
-17 | -1.5229 | 0.01646 | -0.0741 | -92.5213
-15.5 | -1.372 | 0.01343 | -0.0754 | -102.1593
-15 | -1.3178 | 0.01264 | -0.0762 | -104.2563
-14.5 | -1.2637 | 0.01166 | -0.077 | -108.3791
-14 | -1.2121 | 0.01096 | -0.0769 | -110.5931
-13.5 | -1.1565 | 0.01034 | -0.0775 | -111.8472
-13 | -1.1009 | 0.00979 | -0.078 | -112.4515
-12.5 | -1.0508 | 0.00931 | -0.0772 | -112.8679
-12 | -1.0007 | 0.00889 | -0.0763 | -112.5647
-11.5 | -0.9506 | 0.00848 | -0.0754 | -112.0991
-11 | -0.8995 | 0.00806 | -0.0747 | -111.6005
-10.5 | -0.8473 | 0.00767 | -0.0741 | -110.4694
-10 | -0.7942 | 0.00737 | -0.0736 | -107.7612
-9.5 | -0.7402 | 0.00708 | -0.0733 | -104.548
-9 | -0.6866 | 0.00676 | -0.073 | -101.568
-8.5 | -0.6321 | 0.00653 | -0.0727 | -96.7994
-8 | -0.5776 | 0.00627 | -0.0725 | -92.1212
-7.5 | -0.5224 | 0.00609 | -0.0723 | -85.78
-7 | -0.4672 | 0.00588 | -0.0721 | -79.4558
-6.5 | -0.4114 | 0.00574 | -0.0721 | -71.6725
-6 | -0.3557 | 0.00558 | -0.072 | -63.7455
-5.5 | -0.2998 | 0.00548 | -0.0719 | -54.708
-5 | -0.2439 | 0.00537 | -0.0718 | -45.419
-4.5 | -0.188 | 0.00523 | -0.0718 | -35.9465
-4 | -0.1321 | 0.00515 | -0.0717 | -25.6505
-3.5 | -0.0758 | 0.00508 | -0.0717 | -14.9213
-3 | -0.0196 | 0.00503 | -0.0717 | -3.8966
-2.5 | 0.0365 | 0.00498 | -0.0716 | 7.3293
-2 | 0.0928 | 0.00497 | -0.0717 | 18.672
-1.5 | 0.1489 | 0.00493 | -0.0716 | 30.2028
-1 | 0.2051 | 0.00493 | -0.0716 | 41.6024
-0.5 | 0.2615 | 0.00493 | -0.0717 | 53.0426
0 | 0.3176 | 0.00497 | -0.0717 | 63.9034
0.5 | 0.3731 | 0.005 | -0.0716 | 74.62
1 | 0.4293 | 0.00506 | -0.0716 | 84.8419
1.5 | 0.4848 | 0.00512 | -0.0715 | 94.6875
2 | 0.5406 | 0.00517 | -0.0715 | 104.5648
2.5 | 0.596 | 0.00528 | -0.0714 | 112.8788
3 | 0.6514 | 0.00536 | -0.0713 | 121.5299
3.5 | 0.7064 | 0.00548 | -0.0711 | 128.9051
4 | 0.7614 | 0.00562 | -0.071 | 135.4804
4.5 | 0.8156 | 0.00584 | -0.0707 | 139.6575
5 | 0.8702 | 0.00604 | -0.0705 | 144.0728
5.5 | 0.9244 | 0.00626 | -0.0702 | 147.6677
6 | 0.9781 | 0.00651 | -0.0698 | 150.2458
6.5 | 1.0308 | 0.00684 | -0.0693 | 150.7018
7 | 1.0831 | 0.00718 | -0.0687 | 150.8496
7.5 | 1.135 | 0.00752 | -0.0681 | 150.9309
8 | 1.1863 | 0.00787 | -0.0673 | 150.737
8.5 | 1.2372 | 0.00821 | -0.0666 | 150.6943
9 | 1.2862 | 0.00856 | -0.0654 | 150.257
9.5 | 1.3356 | 0.00892 | -0.0644 | 149.7309
10 | 1.3848 | 0.0094 | -0.0633 | 147.3191
10.5 | 1.433 | 0.00991 | -0.0622 | 144.6014
11 | 1.48 | 0.01046 | -0.0608 | 141.4914
11.5 | 1.5262 | 0.01101 | -0.0594 | 138.6194
12 | 1.571 | 0.0116 | -0.0577 | 135.431
12.5 | 1.6143 | 0.01222 | -0.0559 | 132.1031
13 | 1.6564 | 0.01282 | -0.0538 | 129.2044
13.5 | 1.6965 | 0.01345 | -0.0515 | 126.1338
14 | 1.7282 | 0.01411 | -0.0475 | 122.4805
14.5 | 1.7535 | 0.01485 | -0.0424 | 118.0808
15 | 1.7769 | 0.01579 | -0.0375 | 112.5332
15.5 | 1.8008 | 0.0168 | -0.033 | 107.1905
16 | 1.8213 | 0.01804 | -0.0283 | 100.959
17.5 | 1.8759 | 0.02284 | -0.0164 | 82.1322
18 | 1.8887 | 0.02511 | -0.013 | 75.217
18.5 | 1.8998 | 0.02771 | -0.01 | 68.5601
19 | 1.9064 | 0.03094 | -0.0075 | 61.616
19.5 | 1.9128 | 0.03453 | -0.0057 | 55.3953
20 | 1.9113 | 0.03923 | -0.0045 | 48.7204

## 139. Re 18M Mach 0.10 (1)
BIGFOIL.COM POLAR EXPORT
HN-1091a
HN-1091a |  |  |  | Cl Max: | 1.388 | at alpha= | 11 | deg
JavaFoil+Calcfoil stall+Eppler ext transition |  |  |  | L/D Max: | 139.909 | at alpha= | 10.5 | deg
Re: | 18000000 |  |  | Cd Min: | 0.00663 | at alpha= | -5 | deg
Mach: | 0.1 |  |  | Cl=0 at alpha= | -2.95 | deg
|  |  |  | @ Cl=0.1, Cd= | 0.006847
|  |  |  | @ Cl=0.4, Cd= | 0.0073
|  |  |  | @ Cl=0.6, Cd= | 0.0077277
alpha (deg) | Cl | Cd | Cm | Cl/Cd
-16.5 | -0.594 | 0.10309 | -0.037 | -5.761
-16 | -0.612 | 0.09551 | -0.038 | -6.406
-15.5 | -0.629 | 0.08799 | -0.04 | -7.145
-15 | -0.645 | 0.07963 | -0.041 | -8.101
-14.5 | -0.662 | 0.06976 | -0.043 | -9.486
-14 | -0.677 | 0.06058 | -0.046 | -11.167
-13.5 | -0.698 | 0.04598 | -0.049 | -15.179
-13 | -0.726 | 0.02968 | -0.053 | -24.458
-12.5 | -0.748 | 0.01916 | -0.057 | -39.037
-12 | -0.756 | 0.01448 | -0.059 | -52.252
-11.5 | -0.759 | 0.01158 | -0.06 | -65.536
-11 | -0.752 | 0.01005 | -0.062 | -74.83
-10.5 | -0.736 | 0.00937 | -0.063 | -78.501
-10 | -0.711 | 0.00812 | -0.063 | -87.573
-9.5 | -0.68 | 0.00816 | -0.064 | -83.41
-9 | -0.645 | 0.0078 | -0.064 | -82.677
-8.5 | -0.605 | 0.00794 | -0.065 | -76.226
-8 | -0.561 | 0.00763 | -0.065 | -73.592
-7.5 | -0.514 | 0.00743 | -0.065 | -69.25
-7 | -0.464 | 0.0072 | -0.066 | -64.527
-6.5 | -0.412 | 0.00702 | -0.066 | -58.665
-6 | -0.357 | 0.00684 | -0.067 | -52.235
-5.5 | -0.301 | 0.00674 | -0.067 | -44.68
-5 | -0.243 | 0.00663 | -0.068 | -36.736
-4.5 | -0.185 | 0.00723 | -0.068 | -25.582
-4 | -0.126 | 0.00704 | -0.068 | -17.872
-3.5 | -0.066 | 0.00702 | -0.069 | -9.447
-3 | -0.006 | 0.00691 | -0.069 | -0.93
-2.5 | 0.054 | 0.00687 | -0.07 | 7.801
-2 | 0.114 | 0.00684 | -0.07 | 16.63
-1.5 | 0.174 | 0.00741 | -0.07 | 23.491
-1 | 0.234 | 0.00737 | -0.071 | 31.763
-0.5 | 0.294 | 0.00737 | -0.071 | 39.943
0 | 0.354 | 0.0073 | -0.072 | 48.53
0.5 | 0.414 | 0.0073 | -0.072 | 56.707
1 | 0.474 | 0.00778 | -0.072 | 60.948
1.5 | 0.534 | 0.00774 | -0.073 | 68.908
2 | 0.593 | 0.00773 | -0.073 | 76.794
2.5 | 0.653 | 0.00771 | -0.074 | 84.684
3 | 0.712 | 0.00771 | -0.074 | 92.356
3.5 | 0.771 | 0.00777 | -0.074 | 99.186
4 | 0.829 | 0.00783 | -0.075 | 105.963
4.5 | 0.887 | 0.00791 | -0.075 | 112.182
5 | 0.945 | 0.00802 | -0.075 | 117.78
5.5 | 1.001 | 0.00813 | -0.076 | 123.076
6 | 1.057 | 0.00824 | -0.076 | 128.257
6.5 | 1.11 | 0.00837 | -0.076 | 132.699
7 | 1.161 | 0.00858 | -0.077 | 135.326
7.5 | 1.208 | 0.00884 | -0.077 | 136.636
8 | 1.253 | 0.00919 | -0.077 | 136.348
8.5 | 1.292 | 0.00939 | -0.078 | 137.653
9 | 1.325 | 0.00974 | -0.078 | 136.065
9.5 | 1.352 | 0.01025 | -0.078 | 131.916
10 | 1.37 | 0.01033 | -0.079 | 132.566
10.5 | 1.382 | 0.00988 | -0.079 | 139.909
11 | 1.388 | 0.013 | -0.079 | 106.747
11.5 | 1.386 | 0.01381 | -0.079 | 100.372
12 | 1.376 | 0.01468 | -0.079 | 93.711
12.5 | 1.357 | 0.01566 | -0.079 | 86.654
13 | 1.33 | 0.01691 | -0.079 | 78.665
13.5 | 1.297 | 0.01838 | -0.079 | 70.563
14 | 1.257 | 0.02035 | -0.078 | 61.78
14.5 | 1.211 | 0.02297 | -0.078 | 52.719
15 | 1.159 | 0.0267 | -0.077 | 43.401
15.5 | 1.103 | 0.03192 | -0.076 | 34.554
16 | 1.043 | 0.0392 | -0.074 | 26.616

## 140. Re 18M Mach 0.10 (2)
BIGFOIL.COM POLAR EXPORT
HN-1091a
HN-1091a |  |  |  | Cl Max: | 1.9024 | at alpha= | 19.5 | deg
XFOIL ncrit=9 |  |  |  | L/D Max: | 151.151 | at alpha= | 7 | deg
Re: | 18000000 |  |  | Cd Min: | 0.04339 | at alpha= | 20 | deg
Mach: | 0.1 |  |  | Cl=0 at alpha= | -2.8242 | deg
|  |  |  | @ Cl=0.1, Cd= | 0.0049652
|  |  |  | @ Cl=0.4, Cd= | 0.0050308
|  |  |  | @ Cl=0.6, Cd= | 0.0052911
alpha (deg) | Cl | Cd | Cm | Cl/Cd
-20 | -1.6046 | 0.03612 | -0.0848 | -44.4241
-19.5 | -1.6102 | 0.03003 | -0.0876 | -53.6197
-19 | -1.608 | 0.02554 | -0.0885 | -62.9601
-18.5 | -1.6007 | 0.0223 | -0.0874 | -71.7803
-18 | -1.5886 | 0.02025 | -0.0843 | -78.4494
-17.5 | -1.5821 | 0.01888 | -0.0778 | -83.7977
-17 | -1.5373 | 0.01746 | -0.0777 | -88.047
-16.5 | -1.4886 | 0.01628 | -0.0777 | -91.4373
-16 | -1.4377 | 0.01521 | -0.0779 | -94.5233
-14.5 | -1.2766 | 0.01221 | -0.0793 | -104.5536
-14 | -1.2242 | 0.01136 | -0.0791 | -107.7641
-13.5 | -1.1685 | 0.01061 | -0.0795 | -110.132
-12.5 | -1.0605 | 0.00947 | -0.0791 | -111.9852
-12 | -1.0099 | 0.00903 | -0.078 | -111.8383
-11.5 | -0.9588 | 0.00864 | -0.077 | -110.9722
-11 | -0.9071 | 0.00821 | -0.0761 | -110.4872
-10.5 | -0.8546 | 0.00776 | -0.0753 | -110.1289
-10 | -0.801 | 0.00744 | -0.0747 | -107.6613
-9.5 | -0.7464 | 0.00715 | -0.0743 | -104.3916
-9 | -0.6921 | 0.00683 | -0.0739 | -101.3324
-8.5 | -0.6372 | 0.00657 | -0.0735 | -96.9863
-8 | -0.5821 | 0.00632 | -0.0732 | -92.1044
-7.5 | -0.5264 | 0.00611 | -0.073 | -86.1538
-7 | -0.4707 | 0.0059 | -0.0728 | -79.7797
-6.5 | -0.4145 | 0.00576 | -0.0726 | -71.9618
-6 | -0.3584 | 0.0056 | -0.0725 | -64
-5.5 | -0.302 | 0.00549 | -0.0724 | -55.0091
-5 | -0.2457 | 0.00538 | -0.0723 | -45.6691
-4.5 | -0.1894 | 0.00524 | -0.0722 | -36.145
-4 | -0.1331 | 0.00515 | -0.0721 | -25.8447
-3.5 | -0.0765 | 0.00508 | -0.0721 | -15.0591
-3 | -0.0198 | 0.00503 | -0.0721 | -3.9364
-2.5 | 0.0365 | 0.00499 | -0.072 | 7.3146
-2 | 0.0932 | 0.00497 | -0.072 | 18.7525
-1.5 | 0.1497 | 0.00493 | -0.072 | 30.3651
-1 | 0.2061 | 0.00493 | -0.072 | 41.8053
-0.5 | 0.2628 | 0.00493 | -0.072 | 53.3063
0 | 0.3193 | 0.00497 | -0.072 | 64.2455
0.5 | 0.3752 | 0.005 | -0.0719 | 75.04
1 | 0.4316 | 0.00507 | -0.0719 | 85.1282
1.5 | 0.4875 | 0.00513 | -0.0718 | 95.0292
2 | 0.5436 | 0.00518 | -0.0718 | 104.9421
2.5 | 0.5993 | 0.00529 | -0.0716 | 113.2892
3 | 0.6551 | 0.00538 | -0.0715 | 121.7658
3.5 | 0.7104 | 0.00549 | -0.0714 | 129.3989
4 | 0.7657 | 0.00563 | -0.0712 | 136.0036
4.5 | 0.8204 | 0.00585 | -0.0709 | 140.2393
5 | 0.8753 | 0.00606 | -0.0706 | 144.4389
5.5 | 0.9299 | 0.00628 | -0.0703 | 148.0732
6 | 0.984 | 0.00654 | -0.0699 | 150.4587
6.5 | 1.0371 | 0.00687 | -0.0693 | 150.9607
7 | 1.0898 | 0.00721 | -0.0687 | 151.1512
7.5 | 1.1419 | 0.00757 | -0.0679 | 150.8454
8 | 1.1936 | 0.00793 | -0.0671 | 150.517
8.5 | 1.2449 | 0.00828 | -0.0662 | 150.3502
9 | 1.2942 | 0.00863 | -0.0649 | 149.9652
9.5 | 1.3441 | 0.009 | -0.0638 | 149.3444
10 | 1.3935 | 0.00951 | -0.0626 | 146.53
10.5 | 1.4418 | 0.01005 | -0.0613 | 143.4627
11 | 1.489 | 0.01061 | -0.0598 | 140.3393
11.5 | 1.5358 | 0.01116 | -0.0582 | 137.6165
12 | 1.5803 | 0.0118 | -0.0563 | 133.9237
12.5 | 1.6238 | 0.01242 | -0.0542 | 130.7407
13 | 1.666 | 0.01303 | -0.0519 | 127.8588
13.5 | 1.7041 | 0.01372 | -0.049 | 124.2055
14 | 1.73 | 0.01443 | -0.0436 | 119.8891
14.5 | 1.7561 | 0.01526 | -0.0386 | 115.0786
15 | 1.7795 | 0.01629 | -0.0336 | 109.2388
15.5 | 1.8027 | 0.01741 | -0.029 | 103.5439
16.5 | 1.8418 | 0.02033 | -0.02 | 90.5952
17.5 | 1.8746 | 0.02422 | -0.0124 | 77.3988
18 | 1.8847 | 0.02689 | -0.009 | 70.0893
18.5 | 1.8941 | 0.02991 | -0.0063 | 63.3266
19 | 1.8982 | 0.03368 | -0.0042 | 56.3599
19.5 | 1.9024 | 0.03786 | -0.0028 | 50.2483
20 | 1.8975 | 0.04339 | -0.0023 | 43.7313

## 141. Re 18M Mach 0.25 (1)
BIGFOIL.COM POLAR EXPORT
HN-1091a
HN-1091a |  |  |  | Cl Max: | 1.359 | at alpha= | 10 | deg
JavaFoil+Calcfoil stall+Eppler ext transition |  |  |  | L/D Max: | 134.809 | at alpha= | 10 | deg
Re: | 18000000 |  |  | Cd Min: | 0.00675 | at alpha= | -5 | deg
Mach: | 0.25 |  |  | Cl=0 at alpha= | -2.9436 | deg
|  |  |  | @ Cl=0.1, Cd= | 0.0069282
|  |  |  | @ Cl=0.4, Cd= | 0.0074059
|  |  |  | @ Cl=0.6, Cd= | 0.0078441
alpha (deg) | Cl | Cd | Cm | Cl/Cd
-15.5 | -0.352 | 0.10641 | -0.035 | -3.311
-15 | -0.399 | 0.09995 | -0.036 | -3.991
-14.5 | -0.441 | 0.0936 | -0.037 | -4.715
-14 | -0.481 | 0.08573 | -0.038 | -5.606
-13.5 | -0.515 | 0.07843 | -0.04 | -6.569
-13 | -0.547 | 0.06937 | -0.043 | -7.884
-12.5 | -0.575 | 0.05921 | -0.046 | -9.719
-12 | -0.609 | 0.04294 | -0.051 | -14.179
-11.5 | -0.654 | 0.02266 | -0.057 | -28.864
-11 | -0.681 | 0.01431 | -0.061 | -47.553
-10.5 | -0.691 | 0.01095 | -0.063 | -63.148
-10 | -0.686 | 0.00967 | -0.064 | -70.946
-9.5 | -0.669 | 0.00785 | -0.065 | -85.153
-9 | -0.641 | 0.00824 | -0.066 | -77.803
-8.5 | -0.607 | 0.00779 | -0.066 | -77.909
-8 | -0.567 | 0.00797 | -0.067 | -71.104
-7.5 | -0.522 | 0.00766 | -0.067 | -68.157
-7 | -0.473 | 0.00736 | -0.068 | -64.3
-6.5 | -0.421 | 0.00714 | -0.068 | -58.937
-6 | -0.366 | 0.00695 | -0.069 | -52.624
-5.5 | -0.309 | 0.00688 | -0.069 | -44.854
-5 | -0.25 | 0.00675 | -0.069 | -36.968
-4.5 | -0.19 | 0.00733 | -0.07 | -25.897
-4 | -0.129 | 0.00715 | -0.07 | -18.065
-3.5 | -0.068 | 0.00705 | -0.071 | -9.648
-3 | -0.007 | 0.00702 | -0.071 | -0.94
-2.5 | 0.055 | 0.00695 | -0.072 | 7.928
-2 | 0.117 | 0.00692 | -0.072 | 16.889
-1.5 | 0.179 | 0.00746 | -0.072 | 23.971
-1 | 0.241 | 0.00743 | -0.073 | 32.375
-0.5 | 0.302 | 0.00746 | -0.073 | 40.534
0 | 0.364 | 0.0074 | -0.074 | 49.198
0.5 | 0.425 | 0.00741 | -0.074 | 57.423
1 | 0.487 | 0.00745 | -0.074 | 65.334
1.5 | 0.548 | 0.00781 | -0.075 | 70.24
2 | 0.609 | 0.00785 | -0.075 | 77.69
2.5 | 0.67 | 0.00785 | -0.076 | 85.44
3 | 0.731 | 0.00785 | -0.076 | 93.135
3.5 | 0.792 | 0.00793 | -0.076 | 99.858
4 | 0.852 | 0.00799 | -0.077 | 106.579
4.5 | 0.911 | 0.0081 | -0.077 | 112.458
5 | 0.97 | 0.00823 | -0.077 | 117.883
5.5 | 1.027 | 0.00836 | -0.078 | 122.86
6 | 1.084 | 0.00849 | -0.078 | 127.588
6.5 | 1.138 | 0.00865 | -0.079 | 131.57
7 | 1.188 | 0.00891 | -0.079 | 133.271
7.5 | 1.235 | 0.00922 | -0.079 | 133.862
8 | 1.277 | 0.00952 | -0.08 | 134.139
8.5 | 1.313 | 0.00994 | -0.08 | 132.083
9 | 1.339 | 0.01047 | -0.08 | 127.85
9.5 | 1.353 | 0.01047 | -0.08 | 129.196
10 | 1.359 | 0.01008 | -0.081 | 134.809
10.5 | 1.355 | 0.01344 | -0.081 | 100.785
11 | 1.338 | 0.01441 | -0.081 | 92.853
11.5 | 1.308 | 0.01554 | -0.081 | 84.149
12 | 1.262 | 0.01696 | -0.081 | 74.44
12.5 | 1.204 | 0.01884 | -0.08 | 63.901
13 | 1.132 | 0.02143 | -0.08 | 52.844
13.5 | 1.047 | 0.02561 | -0.078 | 40.891
14 | 0.951 | 0.03206 | -0.077 | 29.673
14.5 | 0.847 | 0.04233 | -0.074 | 20.003
15 | 0.738 | 0.05717 | -0.07 | 12.917

## 142. Re 18M Mach 0.25 (2)
BIGFOIL.COM POLAR EXPORT
HN-1091a
HN-1091a |  |  |  | Cl Max: | 1.8472 | at alpha= | 17 | deg
XFOIL ncrit=9 |  |  |  | L/D Max: | 152.49 | at alpha= | 7 | deg
Re: | 18000000 |  |  | Cd Min: | 0.19052 | at alpha= | -20 | deg
Mach: | 0.25 |  |  | Cl=0 at alpha= | -2.8156 | deg
|  |  |  | @ Cl=0.1, Cd= | 0.0049767
|  |  |  | @ Cl=0.4, Cd= | 0.0050266
|  |  |  | @ Cl=0.6, Cd= | 0.0052931
alpha (deg) | Cl | Cd | Cm | Cl/Cd
-20 | -0.7733 | 0.19052 | 0.0104 | -4.0589
-19.5 | -0.7897 | 0.17651 | 0.0022 | -4.474
-18.5 | -0.9731 | 0.1229 | -0.0316 | -7.9178
-18 | -1.1952 | 0.08187 | -0.0605 | -14.5988
-17.5 | -1.3264 | 0.05649 | -0.0789 | -23.4803
-17 | -1.3996 | 0.03898 | -0.093 | -35.9056
-16.5 | -1.4209 | 0.0302 | -0.0986 | -47.0497
-16 | -1.4306 | 0.02482 | -0.0988 | -57.639
-15.5 | -1.4402 | 0.02052 | -0.0959 | -70.1852
-15 | -1.3956 | 0.01821 | -0.0948 | -76.6392
-14.5 | -1.3466 | 0.016 | -0.0939 | -84.1625
-14 | -1.2897 | 0.0144 | -0.0932 | -89.5625
-13.5 | -1.2368 | 0.01295 | -0.0915 | -95.5058
-13 | -1.1728 | 0.01171 | -0.0917 | -100.1537
-12.5 | -1.1132 | 0.01078 | -0.0908 | -103.2653
-12 | -1.06 | 0.01 | -0.0885 | -106
-11.5 | -1.007 | 0.00941 | -0.0862 | -107.0138
-11 | -0.952 | 0.00891 | -0.0843 | -106.8462
-10.5 | -0.8954 | 0.00844 | -0.0828 | -106.09
-10 | -0.8389 | 0.00797 | -0.0814 | -105.2572
-9.5 | -0.7817 | 0.00752 | -0.0802 | -103.9495
-9 | -0.7237 | 0.00717 | -0.0792 | -100.9344
-8.5 | -0.6658 | 0.00685 | -0.0783 | -97.1971
-8 | -0.6078 | 0.00655 | -0.0775 | -92.7939
-7.5 | -0.5493 | 0.00628 | -0.0769 | -87.4682
-7 | -0.4906 | 0.00606 | -0.0764 | -80.9571
-6.5 | -0.4321 | 0.00585 | -0.0759 | -73.8632
-6 | -0.3733 | 0.00568 | -0.0755 | -65.7218
-5.5 | -0.3145 | 0.00556 | -0.0752 | -56.5647
-5 | -0.2558 | 0.00543 | -0.0749 | -47.1087
-4.5 | -0.1971 | 0.00531 | -0.0747 | -37.1186
-4 | -0.139 | 0.00517 | -0.0744 | -26.8859
-3.5 | -0.0803 | 0.0051 | -0.0743 | -15.7451
-3 | -0.0215 | 0.00504 | -0.0742 | -4.2659
-2.5 | 0.0368 | 0.00501 | -0.074 | 7.3453
-2 | 0.0952 | 0.00498 | -0.074 | 19.1165
-1.5 | 0.1535 | 0.00494 | -0.0739 | 31.0729
-1 | 0.2118 | 0.00494 | -0.0738 | 42.8745
-0.5 | 0.2703 | 0.00494 | -0.0738 | 54.7166
0 | 0.3286 | 0.00498 | -0.0737 | 65.9839
0.5 | 0.3863 | 0.00501 | -0.0736 | 77.1058
1.5 | 0.5022 | 0.00515 | -0.0734 | 97.5146
2 | 0.5602 | 0.00521 | -0.0733 | 107.524
2.5 | 0.6177 | 0.00533 | -0.0731 | 115.8912
3.5 | 0.7327 | 0.00554 | -0.0726 | 132.2563
4 | 0.7898 | 0.00571 | -0.0722 | 138.3187
4.5 | 0.8467 | 0.00592 | -0.0718 | 143.0236
5 | 0.9037 | 0.00615 | -0.0713 | 146.9431
5.5 | 0.9603 | 0.0064 | -0.0707 | 150.0469
6 | 1.0162 | 0.0067 | -0.07 | 151.6716
6.5 | 1.0718 | 0.00704 | -0.0691 | 152.2443
7 | 1.1269 | 0.00739 | -0.0682 | 152.4899
7.5 | 1.1804 | 0.00784 | -0.0669 | 150.5612
8 | 1.2346 | 0.00822 | -0.0656 | 150.1946
8.5 | 1.288 | 0.0086 | -0.0642 | 149.7674
9 | 1.3383 | 0.00898 | -0.062 | 149.0312
9.5 | 1.3905 | 0.0095 | -0.0603 | 146.3684
10 | 1.441 | 0.01012 | -0.0582 | 142.3913
10.5 | 1.4906 | 0.01075 | -0.056 | 138.6605
11 | 1.539 | 0.01139 | -0.0534 | 135.1185
11.5 | 1.5858 | 0.01207 | -0.0506 | 131.3836
12 | 1.6305 | 0.01277 | -0.0473 | 127.6821
12.5 | 1.6673 | 0.01347 | -0.0426 | 123.7788
13 | 1.6967 | 0.01427 | -0.0366 | 118.8998
13.5 | 1.7227 | 0.01534 | -0.0305 | 112.3012
14 | 1.7496 | 0.01649 | -0.025 | 106.1007
14.5 | 1.7733 | 0.0179 | -0.0194 | 99.067
15 | 1.7919 | 0.01971 | -0.0138 | 90.9132
15.5 | 1.81 | 0.02175 | -0.0088 | 83.2184
16 | 1.8247 | 0.02425 | -0.0043 | 75.2454
16.5 | 1.8327 | 0.0275 | -0.0002 | 66.6436
17 | 1.8472 | 0.03071 | 0.0027 | 60.1498
17.5 | 1.8446 | 0.03568 | 0.0051 | 51.6984
18 | 1.8363 | 0.04184 | 0.006 | 43.8886
18.5 | 1.8242 | 0.04917 | 0.0054 | 37.0999
19 | 1.8046 | 0.05807 | 0.0031 | 31.0763
19.5 | 1.78 | 0.0684 | -0.0009 | 26.0234
20 | 1.7345 | 0.08246 | -0.008 | 21.0344

## 143. Re 18M Mach 0.50 (1)
BIGFOIL.COM POLAR EXPORT
HN-1091a
HN-1091a |  |  |  | Cl Max: | 1.305 | at alpha= | 7.5 | deg
JavaFoil+Calcfoil stall+Eppler ext transition |  |  |  | L/D Max: | 138.4 | at alpha= | 7.5 | deg
Re: | 18000000 |  |  | Cd Min: | 0.0068 | at alpha= | -4 | deg
Mach: | 0.5 |  |  | Cl=0 at alpha= | -2.9493 | deg
|  |  |  | @ Cl=0.1, Cd= | 0.0073045
|  |  |  | @ Cl=0.4, Cd= | 0.007832
|  |  |  | @ Cl=0.6, Cd= | 0.0080541
alpha (deg) | Cl | Cd | Cm | Cl/Cd
-20 | -0.922 | 0.18733 | -0.038 | -4.92
-19.5 | -0.895 | 0.18079 | -0.038 | -4.951
-19 | -0.87 | 0.16637 | -0.039 | -5.229
-18.5 | -0.843 | 0.16048 | -0.039 | -5.253
-18 | -0.816 | 0.15576 | -0.038 | -5.239
-17.5 | -0.789 | 0.15175 | -0.038 | -5.198
-17 | -0.762 | 0.14563 | -0.038 | -5.23
-16.5 | -0.737 | 0.1253 | -0.039 | -5.885
-16 | -0.711 | 0.1185 | -0.039 | -5.996
-15.5 | -0.683 | 0.11475 | -0.039 | -5.948
-15 | -0.657 | 0.10562 | -0.039 | -6.217
-14.5 | -0.631 | 0.09705 | -0.041 | -6.503
-14 | -0.604 | 0.09346 | -0.041 | -6.467
-13.5 | -0.578 | 0.08665 | -0.042 | -6.673
-13 | -0.558 | 0.07357 | -0.046 | -7.587
-12.5 | -0.544 | 0.05707 | -0.052 | -9.531
-12 | -0.496 | 0.07751 | -0.041 | -6.397
-11.5 | -0.478 | 0.06222 | -0.048 | -7.679
-11 | -0.472 | 0.03992 | -0.058 | -11.812
-10.5 | -0.412 | 0.07027 | -0.038 | -5.867
-10 | -0.395 | 0.05291 | -0.05 | -7.474
-9.5 | -0.406 | 0.02088 | -0.066 | -19.455
-9 | -0.332 | 0.05679 | -0.042 | -5.851
-8.5 | -0.331 | 0.02819 | -0.062 | -11.734
-8 | -0.282 | 0.04563 | -0.048 | -6.173
-7.5 | -0.465 | 0.00989 | -0.074 | -47.04
-7 | -0.479 | 0.00825 | -0.076 | -58.096
-6.5 | -0.446 | 0.00816 | -0.076 | -54.715
-6 | -0.397 | 0.00767 | -0.077 | -51.795
-5.5 | -0.339 | 0.00742 | -0.077 | -45.684
-5 | -0.276 | 0.00717 | -0.078 | -38.48
-4.5 | -0.211 | 0.007 | -0.078 | -30.126
-4 | -0.144 | 0.0068 | -0.079 | -21.143
-3.5 | -0.076 | 0.00705 | -0.079 | -10.76
-3 | -0.007 | 0.0074 | -0.08 | -0.995
-2.5 | 0.062 | 0.00731 | -0.08 | 8.419
-2 | 0.131 | 0.0073 | -0.08 | 17.903
-1.5 | 0.2 | 0.00724 | -0.081 | 27.597
-1 | 0.269 | 0.00777 | -0.081 | 34.611
-0.5 | 0.338 | 0.00785 | -0.082 | 43.025
0 | 0.407 | 0.00783 | -0.082 | 51.922
0.5 | 0.475 | 0.00789 | -0.083 | 60.229
1 | 0.544 | 0.00798 | -0.083 | 68.118
1.5 | 0.612 | 0.00807 | -0.084 | 75.866
2 | 0.68 | 0.0082 | -0.084 | 83.019
2.5 | 0.748 | 0.00838 | -0.085 | 89.336
3 | 0.816 | 0.00862 | -0.085 | 94.679
3.5 | 0.883 | 0.00894 | -0.085 | 98.719
4 | 0.949 | 0.00923 | -0.086 | 102.744
4.5 | 1.014 | 0.00895 | -0.086 | 113.234
5 | 1.077 | 0.00928 | -0.087 | 116.115
5.5 | 1.138 | 0.0095 | -0.087 | 119.782
6 | 1.196 | 0.01125 | -0.087 | 106.349
6.5 | 1.248 | 0.01217 | -0.088 | 102.523
7 | 1.285 | 0.00962 | -0.088 | 133.493
7.5 | 1.305 | 0.00943 | -0.088 | 138.4
8 | 1.296 | 0.0135 | -0.088 | 96.002
8.5 | 1.196 | 0.01527 | -0.088 | 78.359
9 | 0.795 | 0.01776 | -0.088 | 44.76
9.5 | 0.824 | 0.01889 | -0.088 | 43.6
10 | 0.777 | 0.04123 | -0.076 | 18.838
10.5 | 0.863 | 0.02544 | -0.085 | 33.911
11 | 0.904 | 0.02353 | -0.087 | 38.409
11.5 | 0.885 | 0.03882 | -0.08 | 22.806
12 | 0.839 | 0.07775 | -0.063 | 10.791
12.5 | 0.893 | 0.06518 | -0.071 | 13.698

## 144. Re 18M Mach 0.50 (2)
BIGFOIL.COM POLAR EXPORT
HN-1091a
HN-1091a |  |  |  | Cl Max: | 1.5658 | at alpha= | 9.5 | deg
XFOIL ncrit=9 |  |  |  | L/D Max: | 157.902 | at alpha= | 6.5 | deg
Re: | 18000000 |  |  | Cd Min: | 0.01158 | at alpha= | 9.5 | deg
Mach: | 0.5 |  |  | Cl=0 at alpha= | -99 | deg
|  |  |  | @ Cl=0.1, Cd= | 0.00508
|  |  |  | @ Cl=0.4, Cd= | 0.0050939
|  |  |  | @ Cl=0.6, Cd= | 0.0053403
alpha (deg) | Cl | Cd | Cm | Cl/Cd
0 | 0.3695 | 0.00508 | -0.0812 | 72.7362
0.5 | 0.4353 | 0.00511 | -0.0808 | 85.1859
1 | 0.5009 | 0.00521 | -0.0804 | 96.142
1.5 | 0.567 | 0.00528 | -0.0799 | 107.3864
2 | 0.6327 | 0.0054 | -0.0793 | 117.1667
2.5 | 0.6985 | 0.00555 | -0.0786 | 125.8559
3 | 0.7645 | 0.00567 | -0.0778 | 134.8325
3.5 | 0.8307 | 0.00585 | -0.0768 | 142
4 | 0.8967 | 0.00606 | -0.0756 | 147.9703
4.5 | 0.9627 | 0.00633 | -0.0742 | 152.0853
5 | 1.0284 | 0.00667 | -0.0724 | 154.1829
5.5 | 1.0949 | 0.00699 | -0.0704 | 156.6381
6 | 1.161 | 0.00736 | -0.068 | 157.7446
6.5 | 1.2269 | 0.00777 | -0.0653 | 157.9022
7 | 1.289 | 0.00836 | -0.0616 | 154.1866
7.5 | 1.3508 | 0.00896 | -0.0575 | 150.7589
8 | 1.4131 | 0.00951 | -0.0529 | 148.591
8.5 | 1.4697 | 0.01017 | -0.0471 | 144.5133
9 | 1.5181 | 0.01078 | -0.0394 | 140.8256
9.5 | 1.5658 | 0.01158 | -0.031 | 135.2159

## 145. Re 20M Mach 0.00 (1)
BIGFOIL.COM POLAR EXPORT
HN-1091a
HN-1091a |  |  |  | Cl Max: | 1.395 | at alpha= | 11.5 | deg
JavaFoil+Calcfoil stall+Eppler ext transition |  |  |  | L/D Max: | 140.299 | at alpha= | 8.5 | deg
Re: | 20000000 |  |  | Cd Min: | 0.00667 | at alpha= | -5.5 | deg
Mach: | 0 |  |  | Cl=0 at alpha= | -2.9491 | deg
|  |  |  | @ Cl=0.1, Cd= | 0.0073057
|  |  |  | @ Cl=0.4, Cd= | 0.007702
|  |  |  | @ Cl=0.6, Cd= | 0.0076766
alpha (deg) | Cl | Cd | Cm | Cl/Cd
-17 | -0.616 | 0.10713 | -0.037 | -5.746
-16.5 | -0.632 | 0.09827 | -0.038 | -6.436
-16 | -0.648 | 0.08974 | -0.04 | -7.226
-15.5 | -0.664 | 0.08109 | -0.041 | -8.186
-15 | -0.678 | 0.07269 | -0.043 | -9.324
-14.5 | -0.695 | 0.06064 | -0.046 | -11.463
-14 | -0.71 | 0.05038 | -0.048 | -14.092
-13.5 | -0.734 | 0.03487 | -0.052 | -21.049
-13 | -0.758 | 0.02255 | -0.055 | -33.589
-12.5 | -0.771 | 0.01588 | -0.057 | -48.575
-12 | -0.775 | 0.01268 | -0.059 | -61.109
-11.5 | -0.771 | 0.01074 | -0.06 | -71.801
-11 | -0.761 | 0.00964 | -0.062 | -78.877
-10.5 | -0.74 | 0.00909 | -0.062 | -81.443
-10 | -0.713 | 0.00791 | -0.063 | -90.179
-9.5 | -0.681 | 0.00795 | -0.063 | -85.673
-9 | -0.645 | 0.00764 | -0.064 | -84.381
-8.5 | -0.604 | 0.00782 | -0.064 | -77.213
-8 | -0.56 | 0.00753 | -0.065 | -74.401
-7.5 | -0.513 | 0.00733 | -0.065 | -69.962
-7 | -0.463 | 0.00712 | -0.066 | -65.005
-6.5 | -0.41 | 0.00693 | -0.066 | -59.235
-6 | -0.356 | 0.00682 | -0.066 | -52.177
-5.5 | -0.3 | 0.00667 | -0.067 | -44.928
-5 | -0.242 | 0.0069 | -0.067 | -35.101
-4.5 | -0.184 | 0.00716 | -0.068 | -25.726
-4 | -0.125 | 0.00702 | -0.068 | -17.832
-3.5 | -0.066 | 0.0069 | -0.068 | -9.555
-3 | -0.006 | 0.00688 | -0.069 | -0.929
-2.5 | 0.053 | 0.00682 | -0.069 | 7.829
-2 | 0.113 | 0.00744 | -0.07 | 15.225
-1.5 | 0.173 | 0.00739 | -0.07 | 23.437
-1 | 0.233 | 0.00732 | -0.07 | 31.839
-0.5 | 0.293 | 0.00732 | -0.071 | 39.995
0 | 0.352 | 0.00727 | -0.071 | 48.447
0.5 | 0.412 | 0.00781 | -0.072 | 52.777
1 | 0.472 | 0.00775 | -0.072 | 60.878
1.5 | 0.531 | 0.0077 | -0.072 | 68.966
2 | 0.59 | 0.00768 | -0.073 | 76.877
2.5 | 0.649 | 0.00766 | -0.073 | 84.795
3 | 0.708 | 0.00766 | -0.074 | 92.526
3.5 | 0.767 | 0.00771 | -0.074 | 99.428
4 | 0.825 | 0.00776 | -0.074 | 106.395
4.5 | 0.883 | 0.00784 | -0.075 | 112.618
5 | 0.94 | 0.00794 | -0.075 | 118.435
5.5 | 0.996 | 0.00804 | -0.075 | 123.937
6 | 1.052 | 0.00813 | -0.076 | 129.277
6.5 | 1.105 | 0.00827 | -0.076 | 133.623
7 | 1.156 | 0.00846 | -0.076 | 136.671
7.5 | 1.203 | 0.0087 | -0.077 | 138.373
8 | 1.248 | 0.00892 | -0.077 | 140.006
8.5 | 1.288 | 0.00918 | -0.077 | 140.299
9 | 1.322 | 0.00952 | -0.078 | 138.916
9.5 | 1.35 | 0.00998 | -0.078 | 135.311
10 | 1.373 | 0.0104 | -0.078 | 131.951
10.5 | 1.385 | 0.01059 | -0.078 | 130.844
11 | 1.393 | 0.01013 | -0.079 | 137.548
11.5 | 1.395 | 0.01333 | -0.079 | 104.622
12 | 1.389 | 0.01414 | -0.079 | 98.256
12.5 | 1.376 | 0.01502 | -0.079 | 91.583
13 | 1.355 | 0.01609 | -0.079 | 84.196
13.5 | 1.327 | 0.01737 | -0.079 | 76.41
14 | 1.293 | 0.01898 | -0.078 | 68.145
14.5 | 1.254 | 0.02108 | -0.078 | 59.498
15 | 1.209 | 0.02412 | -0.077 | 50.117
15.5 | 1.161 | 0.02791 | -0.077 | 41.589
16 | 1.11 | 0.0328 | -0.076 | 33.849
16.5 | 1.055 | 0.04005 | -0.074 | 26.35

## 146. Re 20M Mach 0.00 (2)
BIGFOIL.COM POLAR EXPORT
HN-1091a
HN-1091a |  |  |  | Cl Max: | 1.9278 | at alpha= | 19.5 | deg
XFOIL ncrit=9 |  |  |  | L/D Max: | 152.546 | at alpha= | 7 | deg
Re: | 20000000 |  |  | Cd Min: | 0.03758 | at alpha= | 20 | deg
Mach: | 0 |  |  | Cl=0 at alpha= | -2.8221 | deg
|  |  |  | @ Cl=0.1, Cd= | 0.0049434
|  |  |  | @ Cl=0.4, Cd= | 0.0050411
|  |  |  | @ Cl=0.6, Cd= | 0.0052762
alpha (deg) | Cl | Cd | Cm | Cl/Cd
-20 | -1.659 | 0.02723 | -0.0853 | -60.9254
-19.5 | -1.6502 | 0.02382 | -0.0852 | -69.2779
-19 | -1.6383 | 0.02127 | -0.0837 | -77.024
-18.5 | -1.6279 | 0.01944 | -0.08 | -83.7397
-18 | -1.6154 | 0.01826 | -0.0744 | -88.4666
-17.5 | -1.5707 | 0.01708 | -0.0744 | -91.9614
-17 | -1.5236 | 0.01596 | -0.0747 | -95.4637
-16.5 | -1.4739 | 0.01499 | -0.075 | -98.3256
-16 | -1.4227 | 0.0141 | -0.0754 | -100.9007
-15.5 | -1.3704 | 0.01322 | -0.076 | -103.6611
-15 | -1.3161 | 0.01245 | -0.0767 | -105.7108
-14.5 | -1.2621 | 0.01144 | -0.0775 | -110.3234
-14 | -1.2112 | 0.01073 | -0.0773 | -112.8798
-13.5 | -1.1551 | 0.0101 | -0.078 | -114.3663
-13 | -1.1036 | 0.00959 | -0.0776 | -115.0782
-12.5 | -1.0535 | 0.00913 | -0.0768 | -115.3888
-12 | -1.0039 | 0.00875 | -0.0758 | -114.7314
-11.5 | -0.9528 | 0.00837 | -0.075 | -113.8351
-10.5 | -0.8491 | 0.00757 | -0.0738 | -112.1664
-10 | -0.7957 | 0.00727 | -0.0734 | -109.4498
-9.5 | -0.7417 | 0.00699 | -0.0731 | -106.1087
-9 | -0.6879 | 0.00671 | -0.0727 | -102.5186
-8.5 | -0.6334 | 0.00646 | -0.0725 | -98.0495
-8 | -0.5785 | 0.00622 | -0.0723 | -93.0064
-7.5 | -0.5235 | 0.00603 | -0.0721 | -86.8159
-7 | -0.4682 | 0.00584 | -0.072 | -80.1712
-6.5 | -0.4122 | 0.00569 | -0.072 | -72.4429
-6 | -0.3565 | 0.00554 | -0.0719 | -64.3502
-5.5 | -0.3005 | 0.00545 | -0.0718 | -55.1376
-5 | -0.2445 | 0.00534 | -0.0718 | -45.7865
-4.5 | -0.1885 | 0.00523 | -0.0717 | -36.0421
-4 | -0.1326 | 0.00511 | -0.0717 | -25.9491
-3.5 | -0.0763 | 0.00505 | -0.0717 | -15.1089
-3 | -0.02 | 0.00501 | -0.0716 | -3.992
-2.5 | 0.0362 | 0.00498 | -0.0716 | 7.2691
-2 | 0.0926 | 0.00495 | -0.0716 | 18.7071
-1.5 | 0.1488 | 0.0049 | -0.0716 | 30.3673
-0.5 | 0.2615 | 0.00492 | -0.0717 | 53.1504
0 | 0.3177 | 0.00496 | -0.0717 | 64.0524
1 | 0.4294 | 0.00507 | -0.0716 | 84.6943
1.5 | 0.4854 | 0.00511 | -0.0716 | 94.9902
2 | 0.541 | 0.00517 | -0.0716 | 104.6422
3 | 0.6521 | 0.00537 | -0.0714 | 121.4339
4 | 0.762 | 0.00562 | -0.0711 | 135.5872
4.5 | 0.8167 | 0.00579 | -0.0709 | 141.0535
5 | 0.8711 | 0.00601 | -0.0706 | 144.9418
5.5 | 0.9252 | 0.00623 | -0.0703 | 148.5072
6 | 0.979 | 0.00648 | -0.07 | 151.0802
6.5 | 1.032 | 0.00679 | -0.0695 | 151.9882
7 | 1.0846 | 0.00711 | -0.069 | 152.5457
7.5 | 1.1362 | 0.00749 | -0.0683 | 151.6956
8 | 1.1879 | 0.00781 | -0.0676 | 152.0999
8.5 | 1.2391 | 0.00815 | -0.0669 | 152.0368
9 | 1.2891 | 0.00851 | -0.066 | 151.4806
9.5 | 1.3377 | 0.00878 | -0.0647 | 152.3576
10 | 1.3869 | 0.00927 | -0.0637 | 149.6117
10.5 | 1.4351 | 0.00978 | -0.0625 | 146.7382
11 | 1.4824 | 0.01032 | -0.0613 | 143.6434
11.5 | 1.5293 | 0.01083 | -0.0599 | 141.2096
12 | 1.5741 | 0.01143 | -0.0583 | 137.7165
12.5 | 1.618 | 0.01202 | -0.0565 | 134.609
13 | 1.6609 | 0.01259 | -0.0546 | 131.9222
13.5 | 1.7013 | 0.01322 | -0.0523 | 128.6914
14 | 1.7355 | 0.0139 | -0.0488 | 124.8561
14.5 | 1.7601 | 0.01462 | -0.0436 | 120.3899
15 | 1.7834 | 0.01553 | -0.0385 | 114.8358
15.5 | 1.8074 | 0.01651 | -0.0339 | 109.473
16.5 | 1.851 | 0.0189 | -0.0253 | 97.9365
17.5 | 1.8872 | 0.02213 | -0.0175 | 85.2779
18 | 1.9008 | 0.02427 | -0.0139 | 78.3189
18.5 | 1.9125 | 0.02675 | -0.0108 | 71.4953
19 | 1.9208 | 0.02975 | -0.0081 | 64.5647
19.5 | 1.9278 | 0.03315 | -0.0061 | 58.1538
20 | 1.9276 | 0.03758 | -0.0047 | 51.2932

## 147. Re 20M Mach 0.10 (1)
BIGFOIL.COM POLAR EXPORT
HN-1091a
HN-1091a |  |  |  | Cl Max: | 1.388 | at alpha= | 11 | deg
JavaFoil+Calcfoil stall+Eppler ext transition |  |  |  | L/D Max: | 142.137 | at alpha= | 10.5 | deg
Re: | 20000000 |  |  | Cd Min: | 0.00672 | at alpha= | -5.5 | deg
Mach: | 0.1 |  |  | Cl=0 at alpha= | -2.95 | deg
|  |  |  | @ Cl=0.1, Cd= | 0.0072923
|  |  |  | @ Cl=0.4, Cd= | 0.0072953
|  |  |  | @ Cl=0.6, Cd= | 0.0076977
alpha (deg) | Cl | Cd | Cm | Cl/Cd
-16.5 | -0.594 | 0.10248 | -0.037 | -5.799
-16 | -0.613 | 0.09396 | -0.039 | -6.523
-15.5 | -0.63 | 0.08619 | -0.04 | -7.312
-15 | -0.647 | 0.07772 | -0.042 | -8.323
-14.5 | -0.664 | 0.06745 | -0.044 | -9.847
-14 | -0.68 | 0.05787 | -0.046 | -11.746
-13.5 | -0.703 | 0.04277 | -0.05 | -16.433
-13 | -0.729 | 0.02829 | -0.054 | -25.762
-12.5 | -0.752 | 0.01793 | -0.057 | -41.938
-12 | -0.76 | 0.01373 | -0.059 | -55.326
-11.5 | -0.761 | 0.01121 | -0.061 | -67.899
-11 | -0.753 | 0.00991 | -0.062 | -76.02
-10.5 | -0.736 | 0.00925 | -0.063 | -79.592
-10 | -0.711 | 0.00801 | -0.063 | -88.742
-9.5 | -0.68 | 0.00805 | -0.064 | -84.492
-9 | -0.645 | 0.00772 | -0.064 | -83.567
-8.5 | -0.605 | 0.00789 | -0.065 | -76.666
-8 | -0.561 | 0.00757 | -0.065 | -74.138
-7.5 | -0.514 | 0.00731 | -0.065 | -70.304
-7 | -0.464 | 0.00717 | -0.066 | -64.759
-6.5 | -0.412 | 0.00693 | -0.066 | -59.45
-6 | -0.357 | 0.0068 | -0.067 | -52.537
-5.5 | -0.301 | 0.00672 | -0.067 | -44.79
-5 | -0.243 | 0.00698 | -0.068 | -34.899
-4.5 | -0.185 | 0.0072 | -0.068 | -25.68
-4 | -0.126 | 0.00705 | -0.068 | -17.85
-3.5 | -0.066 | 0.00695 | -0.069 | -9.534
-3 | -0.006 | 0.00689 | -0.069 | -0.932
-2.5 | 0.054 | 0.00684 | -0.07 | 7.84
-2 | 0.114 | 0.00743 | -0.07 | 15.31
-1.5 | 0.174 | 0.00739 | -0.07 | 23.547
-1 | 0.234 | 0.00735 | -0.071 | 31.872
-0.5 | 0.294 | 0.00732 | -0.071 | 40.188
0 | 0.354 | 0.00728 | -0.072 | 48.67
0.5 | 0.414 | 0.0073 | -0.072 | 56.731
1 | 0.474 | 0.00776 | -0.072 | 61.052
1.5 | 0.534 | 0.00772 | -0.073 | 69.128
2 | 0.593 | 0.0077 | -0.073 | 77.039
2.5 | 0.653 | 0.00768 | -0.074 | 84.959
3 | 0.712 | 0.00768 | -0.074 | 92.683
3.5 | 0.771 | 0.00774 | -0.074 | 99.546
4 | 0.829 | 0.00778 | -0.075 | 106.541
4.5 | 0.887 | 0.00787 | -0.075 | 112.702
5 | 0.945 | 0.00797 | -0.075 | 118.504
5.5 | 1.001 | 0.00808 | -0.076 | 123.95
6 | 1.057 | 0.00818 | -0.076 | 129.228
6.5 | 1.11 | 0.00832 | -0.076 | 133.431
7 | 1.161 | 0.00851 | -0.077 | 136.414
7.5 | 1.208 | 0.00874 | -0.077 | 138.238
8 | 1.253 | 0.00899 | -0.077 | 139.366
8.5 | 1.292 | 0.00926 | -0.078 | 139.524
9 | 1.325 | 0.00966 | -0.078 | 137.235
9.5 | 1.352 | 0.0101 | -0.078 | 133.92
10 | 1.37 | 0.01016 | -0.079 | 134.825
10.5 | 1.383 | 0.00973 | -0.079 | 142.137
11 | 1.388 | 0.0128 | -0.079 | 108.43
11.5 | 1.386 | 0.01358 | -0.079 | 102.107
12 | 1.377 | 0.01443 | -0.079 | 95.364
12.5 | 1.358 | 0.01541 | -0.079 | 88.14
13 | 1.332 | 0.01659 | -0.079 | 80.265
13.5 | 1.299 | 0.01802 | -0.079 | 72.087
14 | 1.259 | 0.0199 | -0.079 | 63.241
14.5 | 1.213 | 0.02242 | -0.078 | 54.105
15 | 1.162 | 0.02572 | -0.077 | 45.181
15.5 | 1.105 | 0.03102 | -0.076 | 35.629
16 | 1.047 | 0.03747 | -0.075 | 27.955

## 148. Re 20M Mach 0.10 (2)
BIGFOIL.COM POLAR EXPORT
HN-1091a
HN-1091a |  |  |  | Cl Max: | 1.9183 | at alpha= | 19.5 | deg
XFOIL ncrit=9 |  |  |  | L/D Max: | 152.629 | at alpha= | 7 | deg
Re: | 20000000 |  |  | Cd Min: | 0.0415 | at alpha= | 20 | deg
Mach: | 0.1 |  |  | Cl=0 at alpha= | -2.8207 | deg
|  |  |  | @ Cl=0.1, Cd= | 0.0049438
|  |  |  | @ Cl=0.4, Cd= | 0.0050249
|  |  |  | @ Cl=0.6, Cd= | 0.0053005
alpha (deg) | Cl | Cd | Cm | Cl/Cd
-20 | -1.6297 | 0.03333 | -0.0865 | -48.8959
-19.5 | -1.6311 | 0.02803 | -0.0884 | -58.1912
-19 | -1.6254 | 0.02414 | -0.0885 | -67.3322
-18.5 | -1.6162 | 0.02131 | -0.0868 | -75.8423
-18 | -1.6087 | 0.01956 | -0.082 | -82.2444
-17.5 | -1.5845 | 0.01822 | -0.0783 | -86.9649
-17 | -1.5387 | 0.01689 | -0.0782 | -91.1012
-16.5 | -1.4894 | 0.01577 | -0.0783 | -94.4451
-16 | -1.4381 | 0.01475 | -0.0784 | -97.4983
-15.5 | -1.3854 | 0.01377 | -0.0787 | -100.61
-15 | -1.3305 | 0.01294 | -0.0792 | -102.8207
-14 | -1.2233 | 0.01116 | -0.0795 | -109.6147
-13.5 | -1.1666 | 0.01039 | -0.0801 | -112.281
-13 | -1.1139 | 0.00979 | -0.0797 | -113.7794
-12.5 | -1.0633 | 0.00929 | -0.0786 | -114.4564
-12 | -1.0132 | 0.00888 | -0.0774 | -114.0991
-11.5 | -0.9614 | 0.0085 | -0.0765 | -113.1059
-11 | -0.9092 | 0.00811 | -0.0757 | -112.1085
-10.5 | -0.8564 | 0.00767 | -0.075 | -111.6558
-10 | -0.8026 | 0.00734 | -0.0745 | -109.346
-9.5 | -0.7479 | 0.00705 | -0.0741 | -106.0851
-9 | -0.6934 | 0.00678 | -0.0737 | -102.2714
-8.5 | -0.6386 | 0.0065 | -0.0733 | -98.2462
-8 | -0.5831 | 0.00627 | -0.0731 | -92.9984
-7.5 | -0.5276 | 0.00605 | -0.0728 | -87.2066
-7 | -0.4717 | 0.00586 | -0.0726 | -80.4949
-6.5 | -0.4153 | 0.0057 | -0.0725 | -72.8596
-6 | -0.3592 | 0.00555 | -0.0724 | -64.7207
-5.5 | -0.3027 | 0.00546 | -0.0723 | -55.4396
-5 | -0.2463 | 0.00535 | -0.0722 | -46.0374
-4.5 | -0.1899 | 0.00524 | -0.0722 | -36.2405
-4 | -0.1336 | 0.00512 | -0.0721 | -26.0938
-3.5 | -0.0769 | 0.00505 | -0.072 | -15.2277
-3 | -0.0203 | 0.00501 | -0.072 | -4.0519
-2.5 | 0.0363 | 0.00498 | -0.072 | 7.2892
-2 | 0.093 | 0.00495 | -0.072 | 18.7879
-1.5 | 0.1495 | 0.0049 | -0.072 | 30.5102
-1 | 0.2061 | 0.0049 | -0.072 | 42.0612
-0.5 | 0.2629 | 0.00492 | -0.072 | 53.435
0 | 0.3194 | 0.00496 | -0.072 | 64.3952
0.5 | 0.3754 | 0.00499 | -0.0719 | 75.2305
1 | 0.4318 | 0.00507 | -0.0719 | 85.1677
1.5 | 0.4881 | 0.00511 | -0.0719 | 95.5186
2 | 0.5441 | 0.00518 | -0.0718 | 105.0386
2.5 | 0.5996 | 0.0053 | -0.0717 | 113.1321
3 | 0.6558 | 0.00537 | -0.0717 | 122.1229
4 | 0.7664 | 0.00564 | -0.0713 | 135.8865
4.5 | 0.8214 | 0.00581 | -0.0711 | 141.3769
5 | 0.8762 | 0.00603 | -0.0708 | 145.3068
5.5 | 0.9307 | 0.00626 | -0.0704 | 148.6741
6 | 0.9849 | 0.00651 | -0.07 | 151.2903
6.5 | 1.0383 | 0.00681 | -0.0695 | 152.467
7 | 1.0913 | 0.00715 | -0.0689 | 152.6294
7.5 | 1.1432 | 0.00753 | -0.0681 | 151.8194
8 | 1.1953 | 0.00786 | -0.0674 | 152.0738
8.5 | 1.2469 | 0.00821 | -0.0666 | 151.8758
9.5 | 1.3464 | 0.00886 | -0.0642 | 151.9639
10 | 1.3959 | 0.00935 | -0.0631 | 149.2941
10.5 | 1.4444 | 0.00989 | -0.0617 | 146.0465
11 | 1.4918 | 0.01045 | -0.0603 | 142.756
11.5 | 1.5389 | 0.01099 | -0.0587 | 140.0273
12 | 1.5838 | 0.01161 | -0.0569 | 136.4169
12.5 | 1.6281 | 0.01219 | -0.0549 | 133.5603
13 | 1.6708 | 0.01279 | -0.0527 | 130.6333
13.5 | 1.7097 | 0.01351 | -0.0499 | 126.5507
14 | 1.7367 | 0.01422 | -0.0448 | 122.1308
14.5 | 1.7624 | 0.01502 | -0.0396 | 117.3369
15 | 1.7866 | 0.016 | -0.0347 | 111.6625
16.5 | 1.8526 | 0.01974 | -0.0212 | 93.8501
17 | 1.8721 | 0.02135 | -0.0173 | 87.6862
17.5 | 1.8863 | 0.02344 | -0.0134 | 80.4735
18 | 1.898 | 0.02593 | -0.0099 | 73.1971
18.5 | 1.9082 | 0.02878 | -0.007 | 66.303
19 | 1.9133 | 0.03234 | -0.0046 | 59.162
19.5 | 1.9183 | 0.03632 | -0.003 | 52.8166
20 | 1.915 | 0.0415 | -0.0022 | 46.1446

## 149. Re 20M Mach 0.25 (1)
BIGFOIL.COM POLAR EXPORT
HN-1091a
HN-1091a |  |  |  | Cl Max: | 1.36 | at alpha= | 10 | deg
JavaFoil+Calcfoil stall+Eppler ext transition |  |  |  | L/D Max: | 136.904 | at alpha= | 10 | deg
Re: | 20000000 |  |  | Cd Min: | 0.00668 | at alpha= | -5 | deg
Mach: | 0.25 |  |  | Cl=0 at alpha= | -2.9436 | deg
|  |  |  | @ Cl=0.1, Cd= | 0.006881
|  |  |  | @ Cl=0.4, Cd= | 0.0073977
|  |  |  | @ Cl=0.6, Cd= | 0.0078156
alpha (deg) | Cl | Cd | Cm | Cl/Cd
-15.5 | -0.352 | 0.10589 | -0.035 | -3.328
-15 | -0.399 | 0.09948 | -0.036 | -4.011
-14.5 | -0.442 | 0.09263 | -0.037 | -4.77
-14 | -0.481 | 0.08453 | -0.039 | -5.694
-13.5 | -0.516 | 0.07793 | -0.04 | -6.615
-13 | -0.547 | 0.06867 | -0.043 | -7.972
-12.5 | -0.576 | 0.05823 | -0.046 | -9.899
-12 | -0.614 | 0.03957 | -0.052 | -15.513
-11.5 | -0.659 | 0.0208 | -0.058 | -31.682
-11 | -0.684 | 0.01354 | -0.061 | -50.483
-10.5 | -0.692 | 0.01073 | -0.063 | -64.549
-10 | -0.687 | 0.00951 | -0.065 | -72.241
-9.5 | -0.669 | 0.00819 | -0.065 | -81.62
-9 | -0.641 | 0.00811 | -0.066 | -79.034
-8.5 | -0.607 | 0.00773 | -0.066 | -78.532
-8 | -0.567 | 0.00791 | -0.067 | -71.702
-7.5 | -0.522 | 0.00755 | -0.067 | -69.121
-7 | -0.473 | 0.0073 | -0.068 | -64.768
-6.5 | -0.421 | 0.0071 | -0.068 | -59.253
-6 | -0.366 | 0.00691 | -0.069 | -52.929
-5.5 | -0.309 | 0.00682 | -0.069 | -45.27
-5 | -0.25 | 0.00668 | -0.069 | -37.361
-4.5 | -0.19 | 0.0073 | -0.07 | -26.002
-4 | -0.129 | 0.00711 | -0.07 | -18.161
-3.5 | -0.068 | 0.00706 | -0.071 | -9.648
-3 | -0.007 | 0.00697 | -0.071 | -0.946
-2.5 | 0.055 | 0.00691 | -0.072 | 7.969
-2 | 0.117 | 0.00687 | -0.072 | 17.023
-1.5 | 0.179 | 0.00746 | -0.072 | 23.964
-1 | 0.241 | 0.00743 | -0.073 | 32.367
-0.5 | 0.302 | 0.00741 | -0.073 | 40.789
0 | 0.364 | 0.00738 | -0.074 | 49.337
0.5 | 0.425 | 0.00741 | -0.074 | 57.458
1 | 0.487 | 0.00743 | -0.074 | 65.577
1.5 | 0.548 | 0.00779 | -0.075 | 70.381
2 | 0.609 | 0.00782 | -0.075 | 77.946
2.5 | 0.67 | 0.00782 | -0.076 | 85.715
3 | 0.731 | 0.00782 | -0.076 | 93.525
3.5 | 0.792 | 0.00789 | -0.076 | 100.286
4 | 0.852 | 0.00795 | -0.077 | 107.163
4.5 | 0.911 | 0.00806 | -0.077 | 113.033
5 | 0.97 | 0.00818 | -0.077 | 118.611
5.5 | 1.027 | 0.0083 | -0.078 | 123.777
6 | 1.084 | 0.00844 | -0.078 | 128.458
6.5 | 1.138 | 0.0086 | -0.079 | 132.213
7 | 1.188 | 0.00885 | -0.079 | 134.286
7.5 | 1.235 | 0.00914 | -0.079 | 135.135
8 | 1.277 | 0.00941 | -0.08 | 135.728
8.5 | 1.313 | 0.00979 | -0.08 | 134.127
9 | 1.339 | 0.01037 | -0.08 | 129.094
9.5 | 1.353 | 0.01031 | -0.08 | 131.203
10 | 1.36 | 0.00993 | -0.081 | 136.904
10.5 | 1.355 | 0.01322 | -0.081 | 102.512
11 | 1.339 | 0.01417 | -0.081 | 94.487
11.5 | 1.309 | 0.01526 | -0.081 | 85.728
12 | 1.264 | 0.01659 | -0.081 | 76.171
12.5 | 1.206 | 0.01839 | -0.08 | 65.585
13 | 1.135 | 0.02082 | -0.08 | 54.515
13.5 | 1.05 | 0.02468 | -0.079 | 42.556
14 | 0.954 | 0.03112 | -0.077 | 30.641
14.5 | 0.849 | 0.0411 | -0.074 | 20.656
15 | 0.74 | 0.05567 | -0.071 | 13.296

## 150. Re 20M Mach 0.25 (2)
BIGFOIL.COM POLAR EXPORT
HN-1091a
HN-1091a |  |  |  | Cl Max: | 1.8621 | at alpha= | 17 | deg
XFOIL ncrit=9 |  |  |  | L/D Max: | 154.239 | at alpha= | 6.5 | deg
Re: | 20000000 |  |  | Cd Min: | 0.18838 | at alpha= | -20 | deg
Mach: | 0.25 |  |  | Cl=0 at alpha= | -2.812 | deg
|  |  |  | @ Cl=0.1, Cd= | 0.0049558
|  |  |  | @ Cl=0.4, Cd= | 0.0050286
|  |  |  | @ Cl=0.6, Cd= | 0.005289
alpha (deg) | Cl | Cd | Cm | Cl/Cd
-20 | -0.7818 | 0.18838 | 0.0093 | -4.1501
-19.5 | -0.7954 | 0.17529 | 0.0016 | -4.5376
-19 | -0.8521 | 0.15362 | -0.0116 | -5.5468
-18.5 | -1.11 | 0.10136 | -0.0474 | -10.9511
-18 | -1.2824 | 0.07007 | -0.0698 | -18.3017
-17.5 | -1.3734 | 0.05008 | -0.0846 | -27.4241
-17 | -1.431 | 0.03539 | -0.0964 | -40.4352
-16.5 | -1.4484 | 0.02779 | -0.1002 | -52.1195
-16 | -1.4587 | 0.02323 | -0.0984 | -62.7938
-15.5 | -1.4486 | 0.01944 | -0.0964 | -74.5165
-15 | -1.4002 | 0.01735 | -0.0954 | -80.7032
-14.5 | -1.3489 | 0.01535 | -0.0943 | -87.8762
-14 | -1.292 | 0.01389 | -0.0934 | -93.0166
-13.5 | -1.234 | 0.01266 | -0.0924 | -97.4724
-13 | -1.1704 | 0.01144 | -0.0924 | -102.3077
-12.5 | -1.1157 | 0.01059 | -0.0905 | -105.3541
-12 | -1.0638 | 0.00985 | -0.0879 | -108
-11.5 | -1.0104 | 0.00926 | -0.0857 | -109.1145
-11 | -0.9547 | 0.00875 | -0.0839 | -109.1086
-10.5 | -0.8979 | 0.0083 | -0.0825 | -108.1807
-10 | -0.8406 | 0.00787 | -0.0811 | -106.8107
-9.5 | -0.7834 | 0.00743 | -0.08 | -105.4374
-9 | -0.7254 | 0.00708 | -0.079 | -102.4576
-8.5 | -0.6672 | 0.00679 | -0.0781 | -98.2622
-8 | -0.609 | 0.00647 | -0.0774 | -94.1267
-7.5 | -0.5504 | 0.00623 | -0.0767 | -88.3467
-7 | -0.4917 | 0.00601 | -0.0762 | -81.8136
-6.5 | -0.433 | 0.0058 | -0.0758 | -74.6552
-6 | -0.3741 | 0.00564 | -0.0754 | -66.3298
-5.5 | -0.3153 | 0.00552 | -0.0751 | -57.1196
-5 | -0.2565 | 0.00539 | -0.0748 | -47.5881
-4.5 | -0.1978 | 0.00528 | -0.0746 | -37.4621
-4 | -0.1395 | 0.00515 | -0.0744 | -27.0874
-3.5 | -0.0808 | 0.00507 | -0.0742 | -15.9369
-3 | -0.022 | 0.00502 | -0.0741 | -4.3825
-2.5 | 0.0365 | 0.005 | -0.074 | 7.3
-2 | 0.0951 | 0.00496 | -0.074 | 19.1734
-1.5 | 0.1535 | 0.00491 | -0.0739 | 31.2627
-1 | 0.2119 | 0.00492 | -0.0739 | 43.0691
-0.5 | 0.2705 | 0.00493 | -0.0738 | 54.8682
0 | 0.3288 | 0.00497 | -0.0738 | 66.1569
0.5 | 0.3865 | 0.00501 | -0.0737 | 77.1457
1 | 0.4447 | 0.00509 | -0.0736 | 87.3674
1.5 | 0.5026 | 0.00514 | -0.0735 | 97.7821
2 | 0.5607 | 0.0052 | -0.0734 | 107.8269
2.5 | 0.6181 | 0.00533 | -0.0731 | 115.9662
3 | 0.6762 | 0.00541 | -0.073 | 124.9908
3.5 | 0.7335 | 0.00553 | -0.0727 | 132.6401
4 | 0.7906 | 0.0057 | -0.0724 | 138.7018
5 | 0.9045 | 0.00613 | -0.0715 | 147.553
5.5 | 0.9612 | 0.00638 | -0.0709 | 150.6583
6 | 1.0175 | 0.00665 | -0.0702 | 153.0075
6.5 | 1.0735 | 0.00696 | -0.0694 | 154.2385
7 | 1.1281 | 0.00736 | -0.0684 | 153.2745
7.5 | 1.1825 | 0.00776 | -0.0672 | 152.384
8 | 1.2369 | 0.00812 | -0.066 | 152.3276
8.5 | 1.2906 | 0.00852 | -0.0646 | 151.4789
9 | 1.3423 | 0.00897 | -0.0628 | 149.6433
9.5 | 1.393 | 0.00936 | -0.0607 | 148.8248
10 | 1.4436 | 0.00998 | -0.0587 | 144.6493
10.5 | 1.4939 | 0.01057 | -0.0565 | 141.334
11 | 1.5425 | 0.01122 | -0.054 | 137.4777
11.5 | 1.5903 | 0.01185 | -0.0513 | 134.2025
12 | 1.6352 | 0.01256 | -0.0481 | 130.1911
12.5 | 1.675 | 0.01325 | -0.0439 | 126.4151
13 | 1.704 | 0.01403 | -0.0377 | 121.454
13.5 | 1.7299 | 0.01507 | -0.0315 | 114.791
14 | 1.7574 | 0.01618 | -0.0259 | 108.6156
14.5 | 1.7816 | 0.01751 | -0.0203 | 101.7476
15 | 1.8024 | 0.01917 | -0.0148 | 94.0219
15.5 | 1.8224 | 0.02105 | -0.0098 | 86.5748
16 | 1.8384 | 0.02339 | -0.0052 | 78.5977
16.5 | 1.8479 | 0.02645 | -0.0008 | 69.8639
17 | 1.8621 | 0.02955 | 0.0023 | 63.0152
17.5 | 1.8618 | 0.03419 | 0.005 | 54.4545
18 | 1.856 | 0.03992 | 0.0063 | 46.493
18.5 | 1.8458 | 0.0468 | 0.0062 | 39.4402
19 | 1.829 | 0.05513 | 0.0045 | 33.1761
19.5 | 1.8053 | 0.06509 | 0.0009 | 27.7354
20 | 1.7643 | 0.07822 | -0.0053 | 22.5556

## 151. Re 20M Mach 0.50 (1)
BIGFOIL.COM POLAR EXPORT
HN-1091a
HN-1091a |  |  |  | Cl Max: | 1.305 | at alpha= | 7.5 | deg
JavaFoil+Calcfoil stall+Eppler ext transition |  |  |  | L/D Max: | 140.267 | at alpha= | 7.5 | deg
Re: | 20000000 |  |  | Cd Min: | 0.0068 | at alpha= | -4 | deg
Mach: | 0.5 |  |  | Cl=0 at alpha= | -2.9493 | deg
|  |  |  | @ Cl=0.1, Cd= | 0.0072735
|  |  |  | @ Cl=0.4, Cd= | 0.007848
|  |  |  | @ Cl=0.6, Cd= | 0.0080141
alpha (deg) | Cl | Cd | Cm | Cl/Cd
-20 | -0.922 | 0.1903 | -0.038 | -4.843
-19.5 | -0.895 | 0.1816 | -0.038 | -4.929
-19 | -0.87 | 0.1698 | -0.039 | -5.123
-18.5 | -0.843 | 0.16385 | -0.039 | -5.144
-18 | -0.816 | 0.15912 | -0.038 | -5.128
-17.5 | -0.789 | 0.15551 | -0.038 | -5.072
-17 | -0.762 | 0.14942 | -0.038 | -5.097
-16.5 | -0.737 | 0.12958 | -0.039 | -5.686
-16 | -0.71 | 0.12321 | -0.039 | -5.76
-15.5 | -0.682 | 0.11965 | -0.038 | -5.701
-15 | -0.656 | 0.11026 | -0.039 | -5.947
-14.5 | -0.629 | 0.10206 | -0.039 | -6.168
-14 | -0.603 | 0.09766 | -0.04 | -6.174
-13.5 | -0.577 | 0.08978 | -0.041 | -6.427
-13 | -0.554 | 0.07897 | -0.044 | -7.016
-12.5 | -0.535 | 0.06609 | -0.049 | -8.089
-12 | -0.496 | 0.07656 | -0.042 | -6.483
-11.5 | -0.479 | 0.06042 | -0.049 | -7.934
-11 | -0.476 | 0.0364 | -0.059 | -13.082
-10.5 | -0.413 | 0.06971 | -0.039 | -5.918
-10 | -0.397 | 0.0511 | -0.051 | -7.772
-9.5 | -0.41 | 0.01899 | -0.067 | -21.584
-9 | -0.332 | 0.0565 | -0.042 | -5.884
-8.5 | -0.337 | 0.02377 | -0.064 | -14.174
-8 | -0.282 | 0.04519 | -0.049 | -6.241
-7.5 | -0.466 | 0.00977 | -0.074 | -47.728
-7 | -0.479 | 0.00813 | -0.076 | -58.942
-6.5 | -0.446 | 0.00808 | -0.076 | -55.258
-6 | -0.397 | 0.00763 | -0.077 | -52.077
-5.5 | -0.339 | 0.00739 | -0.077 | -45.85
-5 | -0.276 | 0.00717 | -0.078 | -38.491
-4.5 | -0.211 | 0.00699 | -0.078 | -30.168
-4 | -0.144 | 0.0068 | -0.079 | -21.148
-3.5 | -0.076 | 0.00698 | -0.079 | -10.865
-3 | -0.007 | 0.00735 | -0.08 | -1.002
-2.5 | 0.062 | 0.00729 | -0.08 | 8.443
-2 | 0.131 | 0.00726 | -0.08 | 17.981
-1.5 | 0.2 | 0.0072 | -0.081 | 27.757
-1 | 0.269 | 0.00775 | -0.081 | 34.69
-0.5 | 0.338 | 0.00783 | -0.082 | 43.123
0 | 0.407 | 0.00785 | -0.082 | 51.805
0.5 | 0.475 | 0.00789 | -0.083 | 60.277
1 | 0.544 | 0.00794 | -0.083 | 68.53
1.5 | 0.612 | 0.00803 | -0.084 | 76.24
2 | 0.68 | 0.00815 | -0.084 | 83.442
2.5 | 0.748 | 0.00832 | -0.085 | 89.89
3 | 0.816 | 0.0086 | -0.085 | 94.855
3.5 | 0.883 | 0.00885 | -0.085 | 99.667
4 | 0.949 | 0.00872 | -0.086 | 108.835
4.5 | 1.014 | 0.0089 | -0.086 | 113.895
5 | 1.077 | 0.00918 | -0.087 | 117.37
5.5 | 1.138 | 0.00943 | -0.087 | 120.731
6 | 1.196 | 0.00981 | -0.087 | 121.964
6.5 | 1.248 | 0.012 | -0.088 | 103.952
7 | 1.285 | 0.00949 | -0.088 | 135.327
7.5 | 1.305 | 0.00931 | -0.088 | 140.267
8 | 1.296 | 0.01328 | -0.088 | 97.655
8.5 | 1.197 | 0.01501 | -0.089 | 79.747
9 | 0.796 | 0.01745 | -0.088 | 45.604
9.5 | 0.825 | 0.01853 | -0.088 | 44.505
10 | 0.786 | 0.03766 | -0.078 | 20.865
10.5 | 0.866 | 0.02443 | -0.086 | 35.462
11 | 0.906 | 0.02283 | -0.087 | 39.686
11.5 | 0.893 | 0.03606 | -0.082 | 24.758
12 | 0.842 | 0.07538 | -0.064 | 11.173
12.5 | 0.858 | 0.087 | -0.059 | 9.865

## 152. Re 20M Mach 0.50 (2)
BIGFOIL.COM POLAR EXPORT
HN-1091a
HN-1091a |  |  |  | Cl Max: | 1.5255 | at alpha= | 9 | deg
XFOIL ncrit=9 |  |  |  | L/D Max: | 160.041 | at alpha= | 6 | deg
Re: | 20000000 |  |  | Cd Min: | 0.01061 | at alpha= | 9 | deg
Mach: | 0.5 |  |  | Cl=0 at alpha= | -99 | deg
|  |  |  | @ Cl=0.1, Cd= | 0.00505
|  |  |  | @ Cl=0.4, Cd= | 0.0050684
|  |  |  | @ Cl=0.6, Cd= | 0.0053192
alpha (deg) | Cl | Cd | Cm | Cl/Cd
0 | 0.3697 | 0.00505 | -0.0813 | 73.2079
0.5 | 0.4355 | 0.00509 | -0.0809 | 85.5599
1 | 0.5014 | 0.00519 | -0.0805 | 96.6089
1.5 | 0.5674 | 0.00528 | -0.08 | 107.4621
2 | 0.6339 | 0.00536 | -0.0795 | 118.2649
2.5 | 0.6997 | 0.00551 | -0.0788 | 126.9873
3 | 0.7654 | 0.00567 | -0.078 | 134.9912
3.5 | 0.832 | 0.00582 | -0.0771 | 142.9553
4 | 0.8984 | 0.00601 | -0.0759 | 149.4842
4.5 | 0.9641 | 0.0063 | -0.0744 | 153.0317
5 | 1.0306 | 0.00659 | -0.0727 | 156.3885
5.5 | 1.0972 | 0.00691 | -0.0708 | 158.7844
6 | 1.1635 | 0.00727 | -0.0684 | 160.0413
6.5 | 1.2293 | 0.00769 | -0.0657 | 159.857
7 | 1.292 | 0.00827 | -0.062 | 156.2273
7.5 | 1.3547 | 0.00885 | -0.058 | 153.0734
8 | 1.4171 | 0.00942 | -0.0535 | 150.4352
8.5 | 1.4752 | 0.0101 | -0.0479 | 146.0594
9 | 1.5255 | 0.01061 | -0.0404 | 143.7795