## index
index | Re | Mach | Datasource
1 | 50000 | 0 | JavaFoil+Calcfoil stall+Eppler ext transition
2 | 50000 | 0 | XFOIL ncrit=9
3 | 50000 | 0.1 | JavaFoil+Calcfoil stall+Eppler ext transition
4 | 50000 | 0.1 | XFOIL ncrit=9
5 | 50000 | 0.25 | JavaFoil+Calcfoil stall+Eppler ext transition
6 | 50000 | 0.25 | XFOIL ncrit=9
7 | 50000 | 0.5 | JavaFoil+Calcfoil stall+Eppler ext transition
8 | 50000 | 0.5 | XFOIL ncrit=9
9 | 100000 | 0 | JavaFoil+Calcfoil stall+Eppler ext transition
10 | 100000 | 0 | XFOIL ncrit=9
11 | 100000 | 0.1 | JavaFoil+Calcfoil stall+Eppler ext transition
12 | 100000 | 0.1 | XFOIL ncrit=9
13 | 100000 | 0.25 | JavaFoil+Calcfoil stall+Eppler ext transition
14 | 100000 | 0.25 | XFOIL ncrit=9
15 | 100000 | 0.5 | JavaFoil+Calcfoil stall+Eppler ext transition
16 | 100000 | 0.5 | XFOIL ncrit=9
17 | 250000 | 0 | JavaFoil+Calcfoil stall+Eppler ext transition
18 | 250000 | 0 | XFOIL ncrit=9
19 | 250000 | 0.1 | JavaFoil+Calcfoil stall+Eppler ext transition
20 | 250000 | 0.1 | XFOIL ncrit=9
21 | 250000 | 0.25 | JavaFoil+Calcfoil stall+Eppler ext transition
22 | 250000 | 0.25 | XFOIL ncrit=9
23 | 250000 | 0.5 | JavaFoil+Calcfoil stall+Eppler ext transition
24 | 250000 | 0.5 | XFOIL ncrit=9
25 | 500000 | 0 | JavaFoil+Calcfoil stall+Eppler ext transition
26 | 500000 | 0 | XFOIL ncrit=9
27 | 500000 | 0.1 | JavaFoil+Calcfoil stall+Eppler ext transition
28 | 500000 | 0.1 | XFOIL ncrit=9
29 | 500000 | 0.25 | JavaFoil+Calcfoil stall+Eppler ext transition
30 | 500000 | 0.25 | XFOIL ncrit=9
31 | 500000 | 0.5 | JavaFoil+Calcfoil stall+Eppler ext transition
32 | 500000 | 0.5 | XFOIL ncrit=9
33 | 750000 | 0 | JavaFoil+Calcfoil stall+Eppler ext transition
34 | 750000 | 0 | XFOIL ncrit=9
35 | 750000 | 0.1 | JavaFoil+Calcfoil stall+Eppler ext transition
36 | 750000 | 0.1 | XFOIL ncrit=9
37 | 750000 | 0.25 | JavaFoil+Calcfoil stall+Eppler ext transition
38 | 750000 | 0.25 | XFOIL ncrit=9
39 | 750000 | 0.5 | JavaFoil+Calcfoil stall+Eppler ext transition
40 | 750000 | 0.5 | XFOIL ncrit=9
41 | 1000000 | 0 | JavaFoil+Calcfoil stall+Eppler ext transition
42 | 1000000 | 0 | XFOIL ncrit=9
43 | 1000000 | 0.1 | JavaFoil+Calcfoil stall+Eppler ext transition
44 | 1000000 | 0.1 | XFOIL ncrit=9
45 | 1000000 | 0.25 | JavaFoil+Calcfoil stall+Eppler ext transition
46 | 1000000 | 0.25 | XFOIL ncrit=9
47 | 1000000 | 0.5 | JavaFoil+Calcfoil stall+Eppler ext transition
48 | 1000000 | 0.5 | XFOIL ncrit=9
49 | 2000000 | 0 | JavaFoil+Calcfoil stall+Eppler ext transition
50 | 2000000 | 0 | XFOIL ncrit=9
51 | 2000000 | 0.1 | JavaFoil+Calcfoil stall+Eppler ext transition
52 | 2000000 | 0.1 | XFOIL ncrit=9
53 | 2000000 | 0.25 | JavaFoil+Calcfoil stall+Eppler ext transition
54 | 2000000 | 0.25 | XFOIL ncrit=9
55 | 2000000 | 0.5 | JavaFoil+Calcfoil stall+Eppler ext transition
56 | 2000000 | 0.5 | XFOIL ncrit=9
57 | 3000000 | 0 | JavaFoil+Calcfoil stall+Eppler ext transition
58 | 3000000 | 0 | XFOIL ncrit=9
59 | 3000000 | 0.1 | JavaFoil+Calcfoil stall+Eppler ext transition
60 | 3000000 | 0.1 | XFOIL ncrit=9
61 | 3000000 | 0.25 | JavaFoil+Calcfoil stall+Eppler ext transition
62 | 3000000 | 0.25 | XFOIL ncrit=9
63 | 3000000 | 0.5 | JavaFoil+Calcfoil stall+Eppler ext transition
64 | 3000000 | 0.5 | XFOIL ncrit=9
65 | 4000000 | 0 | JavaFoil+Calcfoil stall+Eppler ext transition
66 | 4000000 | 0 | XFOIL ncrit=9
67 | 4000000 | 0.1 | JavaFoil+Calcfoil stall+Eppler ext transition
68 | 4000000 | 0.1 | XFOIL ncrit=9
69 | 4000000 | 0.25 | JavaFoil+Calcfoil stall+Eppler ext transition
70 | 4000000 | 0.25 | XFOIL ncrit=9
71 | 4000000 | 0.5 | JavaFoil+Calcfoil stall+Eppler ext transition
72 | 4000000 | 0.5 | XFOIL ncrit=9
73 | 5000000 | 0 | JavaFoil+Calcfoil stall+Eppler ext transition
74 | 5000000 | 0 | XFOIL ncrit=9
75 | 5000000 | 0.1 | JavaFoil+Calcfoil stall+Eppler ext transition
76 | 5000000 | 0.1 | XFOIL ncrit=9
77 | 5000000 | 0.25 | JavaFoil+Calcfoil stall+Eppler ext transition
78 | 5000000 | 0.25 | XFOIL ncrit=9
79 | 5000000 | 0.5 | JavaFoil+Calcfoil stall+Eppler ext transition
80 | 5000000 | 0.5 | XFOIL ncrit=9
81 | 6000000 | 0 | JavaFoil+Calcfoil stall+Eppler ext transition
82 | 6000000 | 0 | XFOIL ncrit=9
83 | 6000000 | 0.1 | JavaFoil+Calcfoil stall+Eppler ext transition
84 | 6000000 | 0.1 | XFOIL ncrit=9
85 | 6000000 | 0.25 | JavaFoil+Calcfoil stall+Eppler ext transition
86 | 6000000 | 0.25 | XFOIL ncrit=9
87 | 6000000 | 0.5 | JavaFoil+Calcfoil stall+Eppler ext transition
88 | 6000000 | 0.5 | XFOIL ncrit=9
89 | 7000000 | 0 | JavaFoil+Calcfoil stall+Eppler ext transition
90 | 7000000 | 0 | XFOIL ncrit=9
91 | 7000000 | 0.1 | JavaFoil+Calcfoil stall+Eppler ext transition
92 | 7000000 | 0.1 | XFOIL ncrit=9
93 | 7000000 | 0.25 | JavaFoil+Calcfoil stall+Eppler ext transition
94 | 7000000 | 0.25 | XFOIL ncrit=9
95 | 7000000 | 0.5 | JavaFoil+Calcfoil stall+Eppler ext transition
96 | 7000000 | 0.5 | XFOIL ncrit=9
97 | 8000000 | 0 | JavaFoil+Calcfoil stall+Eppler ext transition
98 | 8000000 | 0 | XFOIL ncrit=9
99 | 8000000 | 0.1 | JavaFoil+Calcfoil stall+Eppler ext transition
100 | 8000000 | 0.1 | XFOIL ncrit=9
101 | 8000000 | 0.25 | JavaFoil+Calcfoil stall+Eppler ext transition
102 | 8000000 | 0.25 | XFOIL ncrit=9
103 | 8000000 | 0.5 | JavaFoil+Calcfoil stall+Eppler ext transition
104 | 8000000 | 0.5 | XFOIL ncrit=9
105 | 10000000 | 0 | JavaFoil+Calcfoil stall+Eppler ext transition
106 | 10000000 | 0 | XFOIL ncrit=9
107 | 10000000 | 0.1 | JavaFoil+Calcfoil stall+Eppler ext transition
108 | 10000000 | 0.1 | XFOIL ncrit=9
109 | 10000000 | 0.25 | JavaFoil+Calcfoil stall+Eppler ext transition
110 | 10000000 | 0.25 | XFOIL ncrit=9
111 | 10000000 | 0.5 | JavaFoil+Calcfoil stall+Eppler ext transition
112 | 10000000 | 0.5 | XFOIL ncrit=9
113 | 12000000 | 0 | JavaFoil+Calcfoil stall+Eppler ext transition
114 | 12000000 | 0 | XFOIL ncrit=9
115 | 12000000 | 0.1 | JavaFoil+Calcfoil stall+Eppler ext transition
116 | 12000000 | 0.1 | XFOIL ncrit=9
117 | 12000000 | 0.25 | JavaFoil+Calcfoil stall+Eppler ext transition
118 | 12000000 | 0.25 | XFOIL ncrit=9
119 | 12000000 | 0.5 | JavaFoil+Calcfoil stall+Eppler ext transition
120 | 12000000 | 0.5 | XFOIL ncrit=9
121 | 14000000 | 0 | JavaFoil+Calcfoil stall+Eppler ext transition
122 | 14000000 | 0 | XFOIL ncrit=9
123 | 14000000 | 0.1 | JavaFoil+Calcfoil stall+Eppler ext transition
124 | 14000000 | 0.1 | XFOIL ncrit=9
125 | 14000000 | 0.25 | JavaFoil+Calcfoil stall+Eppler ext transition
126 | 14000000 | 0.25 | XFOIL ncrit=9
127 | 14000000 | 0.5 | JavaFoil+Calcfoil stall+Eppler ext transition
128 | 14000000 | 0.5 | XFOIL ncrit=9
129 | 16000000 | 0 | JavaFoil+Calcfoil stall+Eppler ext transition
130 | 16000000 | 0 | XFOIL ncrit=9
131 | 16000000 | 0.1 | JavaFoil+Calcfoil stall+Eppler ext transition
132 | 16000000 | 0.1 | XFOIL ncrit=9
133 | 16000000 | 0.25 | JavaFoil+Calcfoil stall+Eppler ext transition
134 | 16000000 | 0.25 | XFOIL ncrit=9
135 | 16000000 | 0.5 | JavaFoil+Calcfoil stall+Eppler ext transition
136 | 16000000 | 0.5 | XFOIL ncrit=9
137 | 18000000 | 0 | JavaFoil+Calcfoil stall+Eppler ext transition
138 | 18000000 | 0 | XFOIL ncrit=9
139 | 18000000 | 0.1 | JavaFoil+Calcfoil stall+Eppler ext transition
140 | 18000000 | 0.1 | XFOIL ncrit=9
141 | 18000000 | 0.25 | JavaFoil+Calcfoil stall+Eppler ext transition
142 | 18000000 | 0.25 | XFOIL ncrit=9
143 | 18000000 | 0.5 | JavaFoil+Calcfoil stall+Eppler ext transition
144 | 18000000 | 0.5 | XFOIL ncrit=9
145 | 20000000 | 0 | JavaFoil+Calcfoil stall+Eppler ext transition
146 | 20000000 | 0 | XFOIL ncrit=9
147 | 20000000 | 0.1 | JavaFoil+Calcfoil stall+Eppler ext transition
148 | 20000000 | 0.1 | XFOIL ncrit=9
149 | 20000000 | 0.25 | JavaFoil+Calcfoil stall+Eppler ext transition
150 | 20000000 | 0.25 | XFOIL ncrit=9
151 | 20000000 | 0.5 | JavaFoil+Calcfoil stall+Eppler ext transition
152 | 20000000 | 0.5 | XFOIL ncrit=9

## 1. Re 50k Mach 0.00 (1)
BIGFOIL.COM POLAR EXPORT
NACA24014.5
NACA24014.5 |  |  |  | Cl Max: | 1.368 | at alpha= | 17 | deg
JavaFoil+Calcfoil stall+Eppler ext transition |  |  |  | L/D Max: | 31.294 | at alpha= | 5 | deg
Re: | 50000 |  |  | Cd Min: | 0.01796 | at alpha= | -1.5 | deg
Mach: | 0 |  |  | Cl=0 at alpha= | -1.418 | deg
|  |  |  | @ Cl=0.1, Cd= | 0.018159
|  |  |  | @ Cl=0.4, Cd= | 0.019518
|  |  |  | @ Cl=0.6, Cd= | 0.021266
alpha (deg) | Cl | Cd | Cm | Cl/Cd
-20 | -0.935 | 0.28734 | 0 | -3.254
-19.5 | -0.946 | 0.27276 | 0 | -3.469
-19 | -0.956 | 0.25903 | 0 | -3.692
-18.5 | -0.965 | 0.24211 | -0.001 | -3.985
-18 | -0.972 | 0.22848 | -0.001 | -4.252
-17.5 | -0.977 | 0.21656 | -0.001 | -4.51
-17 | -0.98 | 0.20473 | -0.001 | -4.786
-16.5 | -0.981 | 0.19201 | -0.001 | -5.108
-16 | -0.98 | 0.18175 | -0.001 | -5.389
-15.5 | -0.976 | 0.17096 | -0.001 | -5.709
-15 | -0.97 | 0.15948 | -0.001 | -6.082
-14.5 | -0.961 | 0.14971 | -0.002 | -6.421
-14 | -0.95 | 0.14145 | -0.002 | -6.716
-13.5 | -0.936 | 0.13252 | -0.002 | -7.064
-13 | -0.919 | 0.12446 | -0.002 | -7.388
-12.5 | -0.9 | 0.11643 | -0.002 | -7.731
-12 | -0.878 | 0.10874 | -0.002 | -8.07
-11.5 | -0.852 | 0.10172 | -0.002 | -8.376
-11 | -0.824 | 0.09525 | -0.003 | -8.654
-10.5 | -0.794 | 0.08903 | -0.003 | -8.921
-10 | -0.762 | 0.0832 | -0.003 | -9.158
-9.5 | -0.728 | 0.07791 | -0.003 | -9.342
-9 | -0.692 | 0.073 | -0.003 | -9.474
-8.5 | -0.654 | 0.06836 | -0.003 | -9.562
-8 | -0.614 | 0.06407 | -0.004 | -9.583
-7.5 | -0.573 | 0.06002 | -0.004 | -9.539
-7 | -0.53 | 0.0564 | -0.004 | -9.397
-6.5 | -0.486 | 0.05306 | -0.004 | -9.164
-6 | -0.442 | 0.04997 | -0.005 | -8.839
-5.5 | -0.396 | 0.04706 | -0.005 | -8.421
-5 | -0.35 | 0.04429 | -0.006 | -7.909
-4.5 | -0.305 | 0.04112 | -0.006 | -7.407
-4 | -0.312 | 0.01992 | -0.011 | -15.665
-3.5 | -0.253 | 0.01966 | -0.011 | -12.852
-3 | -0.193 | 0.01805 | -0.011 | -10.668
-2.5 | -0.132 | 0.01848 | -0.012 | -7.153
-2 | -0.071 | 0.01799 | -0.012 | -3.959
-1.5 | -0.01 | 0.01796 | -0.012 | -0.58
-1 | 0.051 | 0.01802 | -0.013 | 2.804
-0.5 | 0.111 | 0.01819 | -0.013 | 6.126
0 | 0.172 | 0.01849 | -0.013 | 9.327
0.5 | 0.233 | 0.01871 | -0.014 | 12.461
1 | 0.294 | 0.01895 | -0.014 | 15.492
1.5 | 0.354 | 0.01925 | -0.015 | 18.375
2 | 0.414 | 0.0196 | -0.015 | 21.094
2.5 | 0.473 | 0.02003 | -0.015 | 23.606
3 | 0.531 | 0.02053 | -0.016 | 25.878
3.5 | 0.589 | 0.02112 | -0.016 | 27.869
4 | 0.644 | 0.02185 | -0.016 | 29.499
4.5 | 0.698 | 0.02276 | -0.016 | 30.688
5 | 0.749 | 0.02394 | -0.017 | 31.294
5.5 | 0.797 | 0.02556 | -0.017 | 31.169
6 | 0.84 | 0.02778 | -0.017 | 30.239
6.5 | 0.881 | 0.03058 | -0.017 | 28.814
7 | 0.921 | 0.0339 | -0.017 | 27.154
7.5 | 0.96 | 0.03747 | -0.017 | 25.623
8 | 1 | 0.04115 | -0.017 | 24.297
8.5 | 1.04 | 0.04492 | -0.017 | 23.152
9 | 1.08 | 0.04868 | -0.017 | 22.182
9.5 | 1.12 | 0.05248 | -0.017 | 21.339
10 | 1.159 | 0.05628 | -0.017 | 20.597
10.5 | 1.197 | 0.06041 | -0.018 | 19.81
11 | 1.231 | 0.06508 | -0.018 | 18.918
11.5 | 1.261 | 0.07064 | -0.018 | 17.849
12 | 1.286 | 0.07716 | -0.018 | 16.671
12.5 | 1.309 | 0.08437 | -0.018 | 15.511
13 | 1.327 | 0.0928 | -0.018 | 14.296
13.5 | 1.339 | 0.1025 | -0.017 | 13.065
14 | 1.343 | 0.11475 | -0.016 | 11.707
14.5 | 1.343 | 0.12757 | -0.015 | 10.53
15 | 1.348 | 0.13802 | -0.014 | 9.77
15.5 | 1.356 | 0.14735 | -0.013 | 9.2
16 | 1.362 | 0.15676 | -0.013 | 8.688
16.5 | 1.366 | 0.16647 | -0.012 | 8.207
17 | 1.368 | 0.1762 | -0.012 | 7.765
17.5 | 1.368 | 0.18671 | -0.012 | 7.326
18 | 1.363 | 0.1976 | -0.012 | 6.896
18.5 | 1.355 | 0.20893 | -0.012 | 6.484
19 | 1.344 | 0.22054 | -0.012 | 6.096
19.5 | 1.332 | 0.23297 | -0.012 | 5.716
20 | 1.317 | 0.24627 | -0.012 | 5.347

## 2. Re 50k Mach 0.00 (2)
BIGFOIL.COM POLAR EXPORT
NACA24014.5
NACA24014.5 |  |  |  | Cl Max: | 0.7569 | at alpha= | 5.5 | deg
XFOIL ncrit=9 |  |  |  | L/D Max: | 22.5778 | at alpha= | 3 | deg
Re: | 50000 |  |  | Cd Min: | 0.13624 | at alpha= | -12 | deg
Mach: | 0 |  |  | Cl=0 at alpha= | -1.8553 | deg
|  |  |  | @ Cl=0.1, Cd= | 0.030709
|  |  |  | @ Cl=0.4, Cd= | 0.026805
|  |  |  | @ Cl=0.6, Cd= | 0.12142
alpha (deg) | Cl | Cd | Cm | Cl/Cd
-12 | -0.4134 | 0.13624 | -0.0098 | -3.0344
-11.5 | -0.4158 | 0.13133 | -0.0102 | -3.1661
-11 | -0.3845 | 0.12302 | -0.0093 | -3.1255
-10.5 | -0.3677 | 0.11706 | -0.0084 | -3.1411
-10 | -0.3789 | 0.11272 | -0.0075 | -3.3614
-9.5 | -0.3438 | 0.10536 | -0.0063 | -3.2631
-8.5 | -0.6023 | 0.0681 | -0.0291 | -8.8443
-8 | -0.6641 | 0.05908 | -0.0219 | -11.2407
-7.5 | -0.6785 | 0.05241 | -0.0151 | -12.946
-7 | -0.6817 | 0.04696 | -0.0082 | -14.5166
-6.5 | -0.6722 | 0.04217 | -0.002 | -15.9402
-6 | -0.6557 | 0.0384 | 0.0039 | -17.0755
-5.5 | -0.625 | 0.03475 | 0.0076 | -17.9856
-5 | -0.5923 | 0.03194 | 0.0113 | -18.5441
-4.5 | -0.5531 | 0.0296 | 0.0139 | -18.6858
-4 | -0.5115 | 0.02769 | 0.0161 | -18.4724
-3.5 | -0.4722 | 0.02587 | 0.0183 | -18.2528
-3 | -0.4609 | 0.02319 | 0.0262 | -19.8749
-2.5 | -0.2981 | 0.02902 | 0.0217 | -10.2722
-2 | -0.029 | 0.03114 | -0.0165 | -0.93128
-1.5 | 0.0712 | 0.03097 | -0.0319 | 2.299
-1 | 0.2202 | 0.02962 | -0.0518 | 7.4342
-0.5 | 0.3607 | 0.02747 | -0.0674 | 13.1307
0 | 0.444 | 0.02606 | -0.0715 | 17.0376
0.5 | 0.4931 | 0.02562 | -0.0696 | 19.2467
1 | 0.5318 | 0.02571 | -0.0662 | 20.6846
1.5 | 0.5673 | 0.02614 | -0.0623 | 21.7024
2 | 0.5981 | 0.02697 | -0.0582 | 22.1765
2.5 | 0.6269 | 0.02815 | -0.0539 | 22.27
3 | 0.6604 | 0.02925 | -0.05 | 22.5778
3.5 | 0.6877 | 0.03086 | -0.0457 | 22.2845
4 | 0.709 | 0.03292 | -0.0408 | 21.5371
4.5 | 0.7302 | 0.03514 | -0.0359 | 20.7797
5 | 0.7469 | 0.03779 | -0.0307 | 19.7645
5.5 | 0.7569 | 0.04099 | -0.025 | 18.4655
6 | 0.7551 | 0.04513 | -0.0188 | 16.7317
6.5 | 0.7428 | 0.05021 | -0.0125 | 14.7939
7 | 0.5845 | 0.06638 | -0.0039 | 8.8054
7.5 | 0.5787 | 0.07316 | -0.0025 | 7.9101
8 | 0.517 | 0.08504 | -0.0042 | 6.0795
10 | 0.4882 | 0.11732 | -0.0111 | 4.1613
10.5 | 0.4883 | 0.12142 | -0.0102 | 4.0216

## 3. Re 50k Mach 0.10 (1)
BIGFOIL.COM POLAR EXPORT
NACA24014.5
NACA24014.5 |  |  |  | Cl Max: | 1.354 | at alpha= | 16.5 | deg
JavaFoil+Calcfoil stall+Eppler ext transition |  |  |  | L/D Max: | 31.102 | at alpha= | 5 | deg
Re: | 50000 |  |  | Cd Min: | 0.018 | at alpha= | -1.5 | deg
Mach: | 0.1 |  |  | Cl=0 at alpha= | -1.418 | deg
|  |  |  | @ Cl=0.1, Cd= | 0.018208
|  |  |  | @ Cl=0.4, Cd= | 0.01958
|  |  |  | @ Cl=0.6, Cd= | 0.02134
alpha (deg) | Cl | Cd | Cm | Cl/Cd
-20 | -0.892 | 0.30082 | 0 | -2.966
-19.5 | -0.907 | 0.28148 | 0 | -3.221
-19 | -0.92 | 0.26826 | 0 | -3.429
-18.5 | -0.932 | 0.25049 | -0.001 | -3.719
-18 | -0.942 | 0.23566 | -0.001 | -3.996
-17.5 | -0.95 | 0.22428 | -0.001 | -4.235
-17 | -0.956 | 0.20873 | -0.001 | -4.58
-16.5 | -0.96 | 0.19663 | -0.001 | -4.882
-16 | -0.961 | 0.18481 | -0.001 | -5.203
-15.5 | -0.961 | 0.174 | -0.001 | -5.52
-15 | -0.957 | 0.16386 | -0.001 | -5.84
-14.5 | -0.951 | 0.15314 | -0.002 | -6.207
-14 | -0.941 | 0.14309 | -0.002 | -6.579
-13.5 | -0.929 | 0.13395 | -0.002 | -6.938
-13 | -0.914 | 0.12569 | -0.002 | -7.275
-12.5 | -0.897 | 0.11747 | -0.002 | -7.632
-12 | -0.875 | 0.11001 | -0.002 | -7.956
-11.5 | -0.851 | 0.10284 | -0.002 | -8.273
-11 | -0.824 | 0.09602 | -0.003 | -8.58
-10.5 | -0.795 | 0.08986 | -0.003 | -8.842
-10 | -0.763 | 0.0839 | -0.003 | -9.092
-9.5 | -0.729 | 0.07858 | -0.003 | -9.278
-9 | -0.693 | 0.07346 | -0.003 | -9.437
-8.5 | -0.656 | 0.06862 | -0.003 | -9.554
-8 | -0.616 | 0.06438 | -0.004 | -9.568
-7.5 | -0.575 | 0.06032 | -0.004 | -9.527
-7 | -0.532 | 0.05665 | -0.004 | -9.391
-6.5 | -0.488 | 0.05325 | -0.004 | -9.169
-6 | -0.444 | 0.05015 | -0.005 | -8.846
-5.5 | -0.398 | 0.04721 | -0.005 | -8.431
-5 | -0.352 | 0.04444 | -0.006 | -7.916
-4.5 | -0.306 | 0.04141 | -0.006 | -7.382
-4 | -0.314 | 0.01998 | -0.011 | -15.695
-3.5 | -0.254 | 0.01971 | -0.011 | -12.881
-3 | -0.194 | 0.0181 | -0.011 | -10.692
-2.5 | -0.133 | 0.01854 | -0.012 | -7.164
-2 | -0.072 | 0.01803 | -0.012 | -3.968
-1.5 | -0.01 | 0.018 | -0.012 | -0.581
-1 | 0.051 | 0.01808 | -0.013 | 2.809
-0.5 | 0.112 | 0.01824 | -0.013 | 6.14
0 | 0.173 | 0.01855 | -0.014 | 9.343
0.5 | 0.234 | 0.01877 | -0.014 | 12.485
1 | 0.295 | 0.01901 | -0.014 | 15.523
1.5 | 0.355 | 0.01931 | -0.015 | 18.406
2 | 0.415 | 0.01967 | -0.015 | 21.119
2.5 | 0.475 | 0.0201 | -0.015 | 23.627
3 | 0.534 | 0.02061 | -0.016 | 25.886
3.5 | 0.591 | 0.02122 | -0.016 | 27.854
4 | 0.647 | 0.02197 | -0.016 | 29.453
4.5 | 0.701 | 0.02292 | -0.017 | 30.583
5 | 0.752 | 0.02416 | -0.017 | 31.102
5.5 | 0.799 | 0.02588 | -0.017 | 30.86
6 | 0.842 | 0.02819 | -0.017 | 29.859
6.5 | 0.883 | 0.0311 | -0.017 | 28.382
7 | 0.923 | 0.03446 | -0.017 | 26.769
7.5 | 0.962 | 0.03816 | -0.017 | 25.203
8 | 1.002 | 0.04184 | -0.017 | 23.955
8.5 | 1.043 | 0.0456 | -0.017 | 22.861
9 | 1.083 | 0.04938 | -0.017 | 21.929
9.5 | 1.123 | 0.05321 | -0.017 | 21.102
10 | 1.162 | 0.05713 | -0.017 | 20.337
10.5 | 1.199 | 0.06124 | -0.018 | 19.587
11 | 1.233 | 0.06605 | -0.018 | 18.673
11.5 | 1.262 | 0.0719 | -0.018 | 17.553
12 | 1.287 | 0.0785 | -0.018 | 16.394
12.5 | 1.308 | 0.08593 | -0.018 | 15.225
13 | 1.325 | 0.09476 | -0.017 | 13.977
13.5 | 1.335 | 0.10522 | -0.017 | 12.684
14 | 1.336 | 0.11797 | -0.016 | 11.328
14.5 | 1.337 | 0.13011 | -0.015 | 10.275
15 | 1.342 | 0.14022 | -0.013 | 9.569
15.5 | 1.348 | 0.14961 | -0.013 | 9.009
16 | 1.352 | 0.15922 | -0.013 | 8.494
16.5 | 1.354 | 0.16925 | -0.012 | 8.003
17 | 1.354 | 0.17926 | -0.012 | 7.553
17.5 | 1.351 | 0.19031 | -0.012 | 7.097
18 | 1.342 | 0.2019 | -0.012 | 6.649
18.5 | 1.331 | 0.21404 | -0.012 | 6.219
19 | 1.317 | 0.22661 | -0.012 | 5.813
19.5 | 1.301 | 0.23974 | -0.012 | 5.427
20 | 1.282 | 0.25263 | -0.012 | 5.076

## 4. Re 50k Mach 0.10 (2)
BIGFOIL.COM POLAR EXPORT
NACA24014.5
NACA24014.5 |  |  |  | Cl Max: | 0.752 | at alpha= | 5.5 | deg
XFOIL ncrit=9 |  |  |  | L/D Max: | 22.6395 | at alpha= | 3 | deg
Re: | 50000 |  |  | Cd Min: | 0.13701 | at alpha= | -12 | deg
Mach: | 0.1 |  |  | Cl=0 at alpha= | -1.8678 | deg
|  |  |  | @ Cl=0.1, Cd= | 0.030922
|  |  |  | @ Cl=0.4, Cd= | 0.026898
|  |  |  | @ Cl=0.6, Cd= | 0.08538
alpha (deg) | Cl | Cd | Cm | Cl/Cd
-12 | -0.4146 | 0.13701 | -0.01 | -3.0261
-11.5 | -0.4167 | 0.13207 | -0.0103 | -3.1551
-11 | -0.3813 | 0.12336 | -0.0094 | -3.091
-10.5 | -0.3661 | 0.11749 | -0.0086 | -3.116
-10 | -0.3761 | 0.11307 | -0.0076 | -3.3263
-9.5 | -0.3416 | 0.10571 | -0.0064 | -3.2315
-8.5 | -0.5909 | 0.06895 | -0.03 | -8.57
-8 | -0.6578 | 0.05992 | -0.0229 | -10.978
-7.5 | -0.6738 | 0.05324 | -0.0161 | -12.6559
-7 | -0.6799 | 0.0477 | -0.0091 | -14.2537
-6.5 | -0.6725 | 0.04282 | -0.0027 | -15.7053
-6 | -0.6574 | 0.03891 | 0.0033 | -16.8954
-5.5 | -0.6282 | 0.0352 | 0.0073 | -17.8466
-5 | -0.5969 | 0.03243 | 0.0112 | -18.4058
-4.5 | -0.5581 | 0.03 | 0.0139 | -18.6033
-4 | -0.516 | 0.02797 | 0.016 | -18.4483
-3.5 | -0.476 | 0.02619 | 0.0182 | -18.1749
-3 | -0.4585 | 0.02368 | 0.0243 | -19.3623
-2.5 | -0.3482 | 0.02797 | 0.0279 | -12.4491
-2 | -0.0303 | 0.03144 | -0.0165 | -0.96374
-1.5 | 0.0843 | 0.03108 | -0.0341 | 2.7124
-1 | 0.2376 | 0.02954 | -0.0545 | 8.0433
-0.5 | 0.3722 | 0.02737 | -0.0689 | 13.5988
0 | 0.4511 | 0.02603 | -0.0722 | 17.33
0.5 | 0.4963 | 0.02573 | -0.0697 | 19.2888
1 | 0.5367 | 0.02579 | -0.0664 | 20.8104
1.5 | 0.5682 | 0.02642 | -0.0622 | 21.5064
2 | 0.6033 | 0.02707 | -0.0584 | 22.2867
2.5 | 0.6292 | 0.0284 | -0.0539 | 22.1549
3 | 0.6656 | 0.0294 | -0.0502 | 22.6395
3.5 | 0.6852 | 0.0314 | -0.0451 | 21.8217
4 | 0.7083 | 0.03338 | -0.0403 | 21.2193
4.5 | 0.73 | 0.0356 | -0.0354 | 20.5056
5 | 0.7456 | 0.03833 | -0.0301 | 19.4521
5.5 | 0.752 | 0.04175 | -0.0241 | 18.012
6 | 0.7395 | 0.04655 | -0.0173 | 15.8861
6.5 | 0.71 | 0.05281 | -0.0102 | 13.4444
7 | 0.5714 | 0.0679 | -0.0037 | 8.4153
7.5 | 0.5688 | 0.07448 | -0.0025 | 7.6369
8 | 0.5188 | 0.08538 | -0.004 | 6.0764

## 5. Re 50k Mach 0.25 (1)
BIGFOIL.COM POLAR EXPORT
NACA24014.5
NACA24014.5 |  |  |  | Cl Max: | 1.3 | at alpha= | 13 | deg
JavaFoil+Calcfoil stall+Eppler ext transition |  |  |  | L/D Max: | 29.882 | at alpha= | 5 | deg
Re: | 50000 |  |  | Cd Min: | 0.01821 | at alpha= | -2.5 | deg
Mach: | 0.25 |  |  | Cl=0 at alpha= | -1.4127 | deg
|  |  |  | @ Cl=0.1, Cd= | 0.018512
|  |  |  | @ Cl=0.4, Cd= | 0.019869
|  |  |  | @ Cl=0.6, Cd= | 0.02176
alpha (deg) | Cl | Cd | Cm | Cl/Cd
-18.5 | -0.635 | 0.34812 | -0.001 | -1.824
-18 | -0.676 | 0.31362 | -0.001 | -2.154
-17.5 | -0.713 | 0.28528 | -0.001 | -2.5
-17 | -0.747 | 0.26469 | -0.001 | -2.823
-16.5 | -0.778 | 0.24266 | -0.001 | -3.205
-16 | -0.804 | 0.22228 | -0.001 | -3.617
-15.5 | -0.826 | 0.20743 | -0.001 | -3.983
-15 | -0.844 | 0.18946 | -0.001 | -4.454
-14.5 | -0.857 | 0.17566 | -0.002 | -4.879
-14 | -0.865 | 0.16173 | -0.002 | -5.352
-13.5 | -0.869 | 0.15089 | -0.002 | -5.76
-13 | -0.868 | 0.13986 | -0.002 | -6.206
-12.5 | -0.862 | 0.12939 | -0.002 | -6.663
-12 | -0.851 | 0.11904 | -0.002 | -7.147
-11.5 | -0.835 | 0.11094 | -0.002 | -7.523
-11 | -0.815 | 0.10258 | -0.003 | -7.942
-10.5 | -0.791 | 0.09546 | -0.003 | -8.287
-10 | -0.764 | 0.0886 | -0.003 | -8.621
-9.5 | -0.734 | 0.08203 | -0.003 | -8.942
-9 | -0.7 | 0.07632 | -0.003 | -9.177
-8.5 | -0.664 | 0.07114 | -0.004 | -9.341
-8 | -0.626 | 0.06637 | -0.004 | -9.434
-7.5 | -0.585 | 0.06206 | -0.004 | -9.432
-7 | -0.543 | 0.05799 | -0.004 | -9.362
-6.5 | -0.499 | 0.0544 | -0.005 | -9.172
-6 | -0.454 | 0.05106 | -0.005 | -8.887
-5.5 | -0.407 | 0.0481 | -0.005 | -8.471
-5 | -0.36 | 0.04525 | -0.006 | -7.961
-4.5 | -0.313 | 0.04253 | -0.006 | -7.349
-4 | -0.322 | 0.02028 | -0.011 | -15.859
-3.5 | -0.26 | 0.02002 | -0.011 | -13.011
-3 | -0.199 | 0.01976 | -0.012 | -10.052
-2.5 | -0.136 | 0.01821 | -0.012 | -7.488
-2 | -0.073 | 0.01831 | -0.012 | -4.012
-1.5 | -0.011 | 0.01829 | -0.013 | -0.588
-1 | 0.052 | 0.01836 | -0.013 | 2.841
-0.5 | 0.115 | 0.01856 | -0.014 | 6.197
0 | 0.178 | 0.01884 | -0.014 | 9.444
0.5 | 0.241 | 0.01906 | -0.014 | 12.622
1 | 0.303 | 0.01932 | -0.015 | 15.672
1.5 | 0.365 | 0.01964 | -0.015 | 18.564
2 | 0.426 | 0.02004 | -0.015 | 21.259
2.5 | 0.487 | 0.02052 | -0.016 | 23.717
3 | 0.546 | 0.02111 | -0.016 | 25.889
3.5 | 0.605 | 0.02182 | -0.016 | 27.713
4 | 0.661 | 0.02271 | -0.017 | 29.089
4.5 | 0.714 | 0.0239 | -0.017 | 29.869
5 | 0.763 | 0.02554 | -0.017 | 29.882
5.5 | 0.808 | 0.0278 | -0.017 | 29.082
6 | 0.851 | 0.03069 | -0.017 | 27.722
6.5 | 0.892 | 0.03412 | -0.017 | 26.144
7 | 0.932 | 0.03788 | -0.017 | 24.618
7.5 | 0.974 | 0.04166 | -0.017 | 23.38
8 | 1.015 | 0.04554 | -0.017 | 22.297
8.5 | 1.057 | 0.04939 | -0.017 | 21.404
9 | 1.098 | 0.05336 | -0.017 | 20.579
9.5 | 1.138 | 0.05747 | -0.017 | 19.8
10 | 1.176 | 0.06172 | -0.018 | 19.06
10.5 | 1.211 | 0.06657 | -0.018 | 18.192
11 | 1.241 | 0.07233 | -0.018 | 17.163
11.5 | 1.266 | 0.07905 | -0.018 | 16.01
12 | 1.285 | 0.08694 | -0.018 | 14.776
12.5 | 1.296 | 0.0967 | -0.017 | 13.403
13 | 1.3 | 0.10856 | -0.017 | 11.973
13.5 | 1.296 | 0.12183 | -0.015 | 10.634
14 | 1.292 | 0.13293 | -0.014 | 9.723
14.5 | 1.292 | 0.14298 | -0.013 | 9.036
15 | 1.289 | 0.15327 | -0.012 | 8.408
15.5 | 1.281 | 0.16412 | -0.012 | 7.806
16 | 1.269 | 0.17622 | -0.012 | 7.201
16.5 | 1.252 | 0.1893 | -0.012 | 6.612
17 | 1.229 | 0.20257 | -0.011 | 6.069
17.5 | 1.202 | 0.21725 | -0.011 | 5.534
18 | 1.167 | 0.23453 | -0.011 | 4.975

## 6. Re 50k Mach 0.25 (2)
BIGFOIL.COM POLAR EXPORT
NACA24014.5
NACA24014.5 |  |  |  | Cl Max: | 0.7661 | at alpha= | 20 | deg
XFOIL ncrit=9 |  |  |  | L/D Max: | 21.6878 | at alpha= | 2 | deg
Re: | 50000 |  |  | Cd Min: | 0.24072 | at alpha= | 20 | deg
Mach: | 0.25 |  |  | Cl=0 at alpha= | -1.9601 | deg
|  |  |  | @ Cl=0.1, Cd= | 0.031972
|  |  |  | @ Cl=0.4, Cd= | 0.027518
|  |  |  | @ Cl=0.6, Cd= | 0.028073
alpha (deg) | Cl | Cd | Cm | Cl/Cd
-11.5 | -0.4043 | 0.13392 | -0.0107 | -3.019
-11 | -0.3669 | 0.12527 | -0.0098 | -2.9289
-10.5 | -0.3594 | 0.11999 | -0.0092 | -2.9952
-10 | -0.3614 | 0.11488 | -0.0085 | -3.1459
-9.5 | -0.3305 | 0.10759 | -0.0075 | -3.0718
-9 | -0.3221 | 0.10173 | -0.0065 | -3.1662
-8.5 | -0.5287 | 0.07321 | -0.0345 | -7.2217
-8 | -0.6202 | 0.06419 | -0.0281 | -9.6619
-7.5 | -0.6437 | 0.05755 | -0.0216 | -11.1851
-7 | -0.6629 | 0.05168 | -0.0141 | -12.827
-6.5 | -0.6691 | 0.04638 | -0.0068 | -14.4265
-6 | -0.6631 | 0.04189 | -0.0001 | -15.8296
-5.5 | -0.6451 | 0.03785 | 0.0055 | -17.0436
-5 | -0.6159 | 0.0347 | 0.0097 | -17.7493
-4.5 | -0.581 | 0.03193 | 0.0132 | -18.1961
-4 | -0.5417 | 0.02975 | 0.016 | -18.2084
-3.5 | -0.4999 | 0.02791 | 0.0182 | -17.9111
-3 | -0.4646 | 0.0262 | 0.0209 | -17.7328
-2.5 | -0.4586 | 0.0244 | 0.0329 | -18.7951
-2 | -0.0139 | 0.03296 | -0.0206 | -0.42172
-1.5 | 0.1601 | 0.03145 | -0.047 | 5.0906
-1 | 0.3126 | 0.02914 | -0.0659 | 10.7275
-0.5 | 0.415 | 0.02724 | -0.0738 | 15.2349
0 | 0.4727 | 0.02651 | -0.0735 | 17.831
0.5 | 0.515 | 0.02641 | -0.0704 | 19.5002
1 | 0.5469 | 0.02692 | -0.0662 | 20.3158
1.5 | 0.5791 | 0.02766 | -0.0621 | 20.9364
2 | 0.6155 | 0.02838 | -0.0582 | 21.6878
2.5 | 0.6369 | 0.03002 | -0.0531 | 21.2159
3 | 0.6675 | 0.03142 | -0.0488 | 21.2444
3.5 | 0.6953 | 0.03315 | -0.0441 | 20.9744
4 | 0.708 | 0.03577 | -0.0382 | 19.7931
4.5 | 0.7191 | 0.03867 | -0.0322 | 18.5958
5 | 0.7248 | 0.04202 | -0.0259 | 17.2489
5.5 | 0.7304 | 0.04566 | -0.02 | 15.9965
6 | 0.6686 | 0.05334 | -0.0107 | 12.5347
6.5 | 0.5582 | 0.0656 | -0.0041 | 8.5091
7 | 0.5256 | 0.07376 | -0.0028 | 7.1258
7.5 | 0.5293 | 0.08016 | -0.0021 | 6.603
8 | 0.5147 | 0.08856 | -0.0032 | 5.8119
10 | 0.4657 | 0.11866 | -0.0094 | 3.9247
10.5 | 0.4863 | 0.12443 | -0.0094 | 3.9082
11 | 0.5138 | 0.13117 | -0.0098 | 3.9171
11.5 | 0.5463 | 0.13932 | -0.0105 | 3.9212
12 | 0.5569 | 0.1452 | -0.0108 | 3.8354
12.5 | 0.5647 | 0.15063 | -0.0113 | 3.7489
13 | 0.5786 | 0.15685 | -0.0121 | 3.6889
13.5 | 0.5981 | 0.16396 | -0.0131 | 3.6478
14 | 0.612 | 0.17006 | -0.0142 | 3.5987
14.5 | 0.6115 | 0.17365 | -0.0159 | 3.5215
15 | 0.6164 | 0.17863 | -0.0181 | 3.4507
15.5 | 0.6285 | 0.18482 | -0.0203 | 3.4006
16 | 0.6511 | 0.19276 | -0.022 | 3.3778
16.5 | 0.6856 | 0.20373 | -0.0231 | 3.3652
17 | 0.6748 | 0.20355 | -0.0271 | 3.3152
17.5 | 0.69 | 0.21023 | -0.0298 | 3.2821
18 | 0.7274 | 0.22289 | -0.0306 | 3.2635
18.5 | 0.7197 | 0.22205 | -0.0355 | 3.2412
19 | 0.7397 | 0.22999 | -0.038 | 3.2162
19.5 | 0.7557 | 0.23552 | -0.0409 | 3.2086
20 | 0.7661 | 0.24072 | -0.0449 | 3.1825

## 7. Re 50k Mach 0.50 (1)
BIGFOIL.COM POLAR EXPORT
NACA24014.5
NACA24014.5 |  |  |  | Cl Max: | 1.189 | at alpha= | 20 | deg
JavaFoil+Calcfoil stall+Eppler ext transition |  |  |  | L/D Max: | 25.423 | at alpha= | 3.5 | deg
Re: | 50000 |  |  | Cd Min: | 0.01956 | at alpha= | -1.5 | deg
Mach: | 0.5 |  |  | Cl=0 at alpha= | -1.4143 | deg
|  |  |  | @ Cl=0.1, Cd= | 0.019842
|  |  |  | @ Cl=0.4, Cd= | 0.02128
|  |  |  | @ Cl=0.6, Cd= | 0.024128
alpha (deg) | Cl | Cd | Cm | Cl/Cd
-20 | -1.015 | 0.49561 | 0 | -2.048
-19.5 | -0.989 | 0.47956 | -0.001 | -2.061
-19 | -0.962 | 0.46631 | -0.001 | -2.064
-18.5 | -0.935 | 0.45404 | -0.001 | -2.058
-18 | -0.908 | 0.44977 | -0.001 | -2.019
-17.5 | -0.882 | 0.44547 | -0.001 | -1.979
-17 | -0.854 | 0.40702 | -0.001 | -2.098
-16.5 | -0.827 | 0.40194 | -0.002 | -2.059
-16 | -0.8 | 0.39212 | -0.002 | -2.039
-15.5 | -0.773 | 0.38209 | -0.002 | -2.023
-15 | -0.746 | 0.37244 | -0.002 | -2.004
-14.5 | -0.718 | 0.36212 | -0.002 | -1.984
-14 | -0.692 | 0.35651 | -0.002 | -1.94
-13.5 | -0.664 | 0.3468 | -0.002 | -1.914
-13 | -0.637 | 0.34338 | -0.003 | -1.855
-12.5 | -0.609 | 0.32916 | -0.003 | -1.851
-12 | -0.582 | 0.31295 | -0.003 | -1.86
-11.5 | -0.554 | 0.30556 | -0.003 | -1.814
-11 | -0.527 | 0.28643 | -0.003 | -1.841
-10.5 | -0.5 | 0.27865 | -0.003 | -1.793
-10 | -0.472 | 0.25041 | -0.003 | -1.885
-9.5 | -0.444 | 0.22082 | -0.003 | -2.013
-9 | -0.417 | 0.20339 | -0.003 | -2.05
-8.5 | -0.586 | 0.1041 | -0.003 | -5.626
-8 | -0.611 | 0.08702 | -0.004 | -7.025
-7.5 | -0.599 | 0.0764 | -0.004 | -7.836
-7 | -0.571 | 0.06844 | -0.004 | -8.341
-6.5 | -0.534 | 0.062 | -0.005 | -8.618
-6 | -0.492 | 0.05685 | -0.005 | -8.652
-5.5 | -0.445 | 0.05264 | -0.005 | -8.457
-5 | -0.396 | 0.04908 | -0.006 | -8.058
-4.5 | -0.344 | 0.04593 | -0.006 | -7.488
-4 | -0.291 | 0.04312 | -0.007 | -6.75
-3.5 | -0.238 | 0.03986 | -0.008 | -5.971
-3 | -0.221 | 0.02112 | -0.013 | -10.449
-2.5 | -0.152 | 0.02086 | -0.013 | -7.274
-2 | -0.082 | 0.02068 | -0.014 | -3.97
-1.5 | -0.012 | 0.01956 | -0.014 | -0.612
-1 | 0.058 | 0.01971 | -0.015 | 2.95
-0.5 | 0.128 | 0.01993 | -0.015 | 6.434
0 | 0.198 | 0.02013 | -0.015 | 9.838
0.5 | 0.267 | 0.02041 | -0.016 | 13.095
1 | 0.336 | 0.0208 | -0.016 | 16.153
1.5 | 0.404 | 0.02131 | -0.017 | 18.951
2 | 0.47 | 0.02197 | -0.017 | 21.41
2.5 | 0.535 | 0.02283 | -0.017 | 23.428
3 | 0.596 | 0.02401 | -0.017 | 24.827
3.5 | 0.653 | 0.02569 | -0.018 | 25.423
4 | 0.705 | 0.02814 | -0.018 | 25.051
4.5 | 0.753 | 0.03144 | -0.017 | 23.94
5 | 0.799 | 0.03529 | -0.017 | 22.64
5.5 | 0.846 | 0.03925 | -0.017 | 21.562
6 | 0.894 | 0.04333 | -0.017 | 20.634
6.5 | 0.942 | 0.04747 | -0.017 | 19.842
7 | 0.99 | 0.05171 | -0.017 | 19.137
7.5 | 1.035 | 0.05633 | -0.017 | 18.374
8 | 1.078 | 0.06135 | -0.018 | 17.57
8.5 | 1.116 | 0.06699 | -0.018 | 16.664
9 | 1.147 | 0.07366 | -0.018 | 15.572
9.5 | 1.166 | 0.08207 | -0.018 | 14.204
10 | 1.161 | 0.09411 | -0.018 | 12.333
10.5 | 1.109 | 0.1124 | -0.014 | 9.869
11 | 1.024 | 0.12981 | -0.011 | 7.889
11.5 | 0.711 | 0.2351 | -0.01 | 3.023
12 | 0.739 | 0.26971 | -0.011 | 2.74
12.5 | 0.767 | 0.30654 | -0.012 | 2.502
13 | 0.795 | 0.33267 | -0.013 | 2.39
13.5 | 0.823 | 0.34158 | -0.014 | 2.41
14 | 0.851 | 0.37634 | -0.014 | 2.262
14.5 | 0.88 | 0.38126 | -0.015 | 2.307
15 | 0.908 | 0.40101 | -0.016 | 2.265
15.5 | 0.937 | 0.42781 | -0.017 | 2.19
16 | 0.964 | 0.42986 | -0.017 | 2.243
16.5 | 0.993 | 0.45977 | -0.018 | 2.159
17 | 1.022 | 0.48039 | -0.018 | 2.126
17.5 | 1.049 | 0.4902 | -0.019 | 2.139
18 | 1.077 | 0.50956 | -0.019 | 2.115
18.5 | 1.105 | 0.51406 | -0.02 | 2.149
19 | 1.133 | 0.54401 | -0.02 | 2.083
19.5 | 1.16 | 0.5252 | -0.02 | 2.21
20 | 1.189 | 0.55154 | -0.021 | 2.156

## 8. Re 50k Mach 0.50 (2)
BIGFOIL.COM POLAR EXPORT
NACA24014.5
NACA24014.5 |  |  |  | Cl Max: | 0.8376 | at alpha= | 20 | deg
XFOIL ncrit=9 |  |  |  | L/D Max: | 17.958 | at alpha= | 0.5 | deg
Re: | 50000 |  |  | Cd Min: | 0.26985 | at alpha= | 20 | deg
Mach: | 0.5 |  |  | Cl=0 at alpha= | -2.1598 | deg
|  |  |  | @ Cl=0.1, Cd= | 0.034752
|  |  |  | @ Cl=0.4, Cd= | 0.030954
|  |  |  | @ Cl=0.6, Cd= | 0.17863
alpha (deg) | Cl | Cd | Cm | Cl/Cd
-20 | -0.6774 | 0.26371 | 0.0276 | -2.5687
-19.5 | -0.6435 | 0.24765 | 0.0258 | -2.5984
-19 | -0.6225 | 0.24084 | 0.0222 | -2.5847
-18.5 | -0.6164 | 0.24038 | 0.0167 | -2.5643
-18 | -0.5809 | 0.22638 | 0.0154 | -2.566
-17.5 | -0.576 | 0.22597 | 0.0103 | -2.549
-17 | -0.5427 | 0.21287 | 0.0086 | -2.5494
-16.5 | -0.5325 | 0.20979 | 0.0047 | -2.5383
-16 | -0.5031 | 0.1991 | 0.0029 | -2.5269
-15.5 | -0.5042 | 0.19865 | -0.0013 | -2.5381
-15 | -0.4651 | 0.18557 | -0.0021 | -2.5063
-14.5 | -0.4536 | 0.18007 | -0.005 | -2.519
-14 | -0.4517 | 0.17762 | -0.0075 | -2.5431
-13.5 | -0.4148 | 0.16635 | -0.0083 | -2.4935
-13 | -0.3955 | 0.15923 | -0.0096 | -2.4838
-12.5 | -0.379 | 0.15277 | -0.0108 | -2.4809
-12 | -0.3633 | 0.14629 | -0.0117 | -2.4834
-11.5 | -0.3486 | 0.14013 | -0.0123 | -2.4877
-11 | -0.3496 | 0.13614 | -0.0124 | -2.5679
-10.5 | -0.3429 | 0.13053 | -0.0123 | -2.627
-10 | -0.3103 | 0.12174 | -0.0121 | -2.5489
-9.5 | -0.2934 | 0.11522 | -0.0116 | -2.5464
-9 | -0.2975 | 0.11026 | -0.0109 | -2.6982
-8.5 | -0.3721 | 0.0925 | -0.0306 | -4.0227
-8 | -0.4055 | 0.08195 | -0.0358 | -4.9481
-7.5 | -0.4265 | 0.07328 | -0.0369 | -5.8201
-7 | -0.4845 | 0.06574 | -0.0343 | -7.3699
-6.5 | -0.5597 | 0.06005 | -0.0257 | -9.3206
-6 | -0.6101 | 0.055 | -0.0165 | -11.0927
-5.5 | -0.6333 | 0.05026 | -0.0082 | -12.6005
-5 | -0.6446 | 0.04583 | -0.0005 | -14.065
-4.5 | -0.645 | 0.04187 | 0.0066 | -15.4048
-4 | -0.6301 | 0.03831 | 0.0123 | -16.4474
-3.5 | -0.6038 | 0.03563 | 0.0169 | -16.9464
-3 | -0.5214 | 0.0331 | 0.0126 | -15.7523
-2.5 | -0.3818 | 0.03052 | -0.0002 | -12.5098
-2 | 0.1794 | 0.03545 | -0.0542 | 5.0606
-1.5 | 0.4002 | 0.03095 | -0.0828 | 12.9305
-1 | 0.4673 | 0.02984 | -0.0839 | 15.6602
-0.5 | 0.5034 | 0.03 | -0.0804 | 16.78
0 | 0.539 | 0.03041 | -0.0766 | 17.7244
0.5 | 0.5646 | 0.03144 | -0.0717 | 17.958
1 | 0.5842 | 0.03295 | -0.0662 | 17.7299
1.5 | 0.6038 | 0.03461 | -0.0605 | 17.4458
2 | 0.6257 | 0.03637 | -0.0547 | 17.2037
2.5 | 0.6148 | 0.0396 | -0.0462 | 15.5253
3 | 0.6014 | 0.04308 | -0.0376 | 13.9601
3.5 | 0.5918 | 0.04664 | -0.0294 | 12.6887
4 | 0.4857 | 0.05399 | -0.016 | 8.9961
4.5 | 0.4497 | 0.05987 | -0.01 | 7.5113
5 | 0.4576 | 0.06439 | -0.0064 | 7.1067
5.5 | 0.4274 | 0.07084 | -0.0034 | 6.0333
6 | 0.4368 | 0.07616 | -0.0017 | 5.7353
6.5 | 0.4232 | 0.08247 | -0.0007 | 5.1316
7 | 0.4209 | 0.08891 | -0.0007 | 4.734
7.5 | 0.4242 | 0.09578 | -0.0014 | 4.4289
9 | 0.4369 | 0.11916 | -0.0079 | 3.6665
9.5 | 0.4518 | 0.12473 | -0.0077 | 3.6222
10 | 0.4595 | 0.12939 | -0.0073 | 3.5513
10.5 | 0.4716 | 0.13461 | -0.0074 | 3.5035
11 | 0.4883 | 0.14048 | -0.008 | 3.4759
11.5 | 0.5062 | 0.1465 | -0.0088 | 3.4553
12 | 0.5245 | 0.15285 | -0.01 | 3.4315
12.5 | 0.543 | 0.15935 | -0.0113 | 3.4076
13 | 0.562 | 0.16603 | -0.0129 | 3.3849
13.5 | 0.5832 | 0.17325 | -0.0147 | 3.3662
14 | 0.6101 | 0.18186 | -0.0165 | 3.3548
14.5 | 0.6391 | 0.19128 | -0.0182 | 3.3412
15 | 0.6423 | 0.19402 | -0.0211 | 3.3105
15.5 | 0.6547 | 0.19993 | -0.0242 | 3.2746
16 | 0.6793 | 0.20877 | -0.0267 | 3.2538
17 | 0.7126 | 0.22131 | -0.0332 | 3.2199
17.5 | 0.7365 | 0.2305 | -0.0361 | 3.1952
18 | 0.7597 | 0.23852 | -0.039 | 3.1851
18.5 | 0.7704 | 0.24332 | -0.0437 | 3.1662
19 | 0.8033 | 0.25666 | -0.0458 | 3.1298
19.5 | 0.8098 | 0.25803 | -0.0513 | 3.1384
20 | 0.8376 | 0.26985 | -0.0541 | 3.1039

## 9. Re 100k Mach 0.00 (1)
BIGFOIL.COM POLAR EXPORT
NACA24014.5
NACA24014.5 |  |  |  | Cl Max: | 1.412 | at alpha= | 15.5 | deg
JavaFoil+Calcfoil stall+Eppler ext transition |  |  |  | L/D Max: | 45.983 | at alpha= | 6.5 | deg
Re: | 100000 |  |  | Cd Min: | 0.01299 | at alpha= | -2 | deg
Mach: | 0 |  |  | Cl=0 at alpha= | -1.418 | deg
|  |  |  | @ Cl=0.1, Cd= | 0.013713
|  |  |  | @ Cl=0.4, Cd= | 0.014788
|  |  |  | @ Cl=0.6, Cd= | 0.016316
alpha (deg) | Cl | Cd | Cm | Cl/Cd
-20 | -0.935 | 0.24423 | 0 | -3.83
-19.5 | -0.947 | 0.23288 | 0 | -4.065
-19 | -0.957 | 0.2197 | -0.001 | -4.354
-18.5 | -0.965 | 0.20798 | -0.001 | -4.64
-18 | -0.972 | 0.19849 | -0.001 | -4.897
-17.5 | -0.977 | 0.18673 | -0.001 | -5.232
-17 | -0.98 | 0.17688 | -0.001 | -5.542
-16.5 | -0.981 | 0.16754 | -0.001 | -5.857
-16 | -0.98 | 0.15807 | -0.001 | -6.199
-15.5 | -0.976 | 0.14844 | -0.001 | -6.578
-15 | -0.97 | 0.13959 | -0.001 | -6.952
-14.5 | -0.962 | 0.13201 | -0.002 | -7.286
-14 | -0.951 | 0.12416 | -0.002 | -7.656
-13.5 | -0.937 | 0.11627 | -0.002 | -8.056
-13 | -0.92 | 0.10973 | -0.002 | -8.384
-12.5 | -0.901 | 0.10309 | -0.002 | -8.737
-12 | -0.878 | 0.0966 | -0.002 | -9.09
-11.5 | -0.853 | 0.09044 | -0.002 | -9.428
-11 | -0.825 | 0.08492 | -0.003 | -9.715
-10.5 | -0.795 | 0.07967 | -0.003 | -9.979
-10 | -0.763 | 0.07459 | -0.003 | -10.227
-9.5 | -0.729 | 0.06987 | -0.003 | -10.429
-9 | -0.692 | 0.06547 | -0.003 | -10.577
-8.5 | -0.655 | 0.0613 | -0.004 | -10.681
-8 | -0.615 | 0.05747 | -0.004 | -10.704
-7.5 | -0.574 | 0.05388 | -0.004 | -10.653
-7 | -0.532 | 0.05049 | -0.005 | -10.53
-6.5 | -0.489 | 0.04721 | -0.005 | -10.349
-6 | -0.445 | 0.04318 | -0.005 | -10.315
-5.5 | -0.487 | 0.01701 | -0.009 | -28.625
-5 | -0.43 | 0.01661 | -0.01 | -25.872
-4.5 | -0.372 | 0.01623 | -0.01 | -22.897
-4 | -0.313 | 0.01456 | -0.011 | -21.47
-3.5 | -0.253 | 0.01514 | -0.011 | -16.699
-3 | -0.193 | 0.01492 | -0.011 | -12.919
-2.5 | -0.132 | 0.01528 | -0.012 | -8.658
-2 | -0.071 | 0.01299 | -0.012 | -5.5
-1.5 | -0.01 | 0.01301 | -0.012 | -0.803
-1 | 0.051 | 0.01352 | -0.013 | 3.748
-0.5 | 0.112 | 0.01376 | -0.013 | 8.125
0 | 0.173 | 0.01329 | -0.014 | 13.001
0.5 | 0.234 | 0.01351 | -0.014 | 17.296
1 | 0.294 | 0.01321 | -0.014 | 22.282
1.5 | 0.355 | 0.01457 | -0.015 | 24.355
2 | 0.415 | 0.01486 | -0.015 | 27.938
2.5 | 0.475 | 0.015 | -0.015 | 31.696
3 | 0.535 | 0.01585 | -0.016 | 33.768
3.5 | 0.594 | 0.01627 | -0.016 | 36.543
4 | 0.653 | 0.01672 | -0.016 | 39.059
4.5 | 0.711 | 0.01725 | -0.017 | 41.223
5 | 0.768 | 0.01785 | -0.017 | 43.047
5.5 | 0.825 | 0.01853 | -0.018 | 44.49
6 | 0.879 | 0.01932 | -0.018 | 45.495
6.5 | 0.932 | 0.02026 | -0.018 | 45.983
7 | 0.982 | 0.02139 | -0.018 | 45.904
7.5 | 1.03 | 0.02279 | -0.019 | 45.168
8 | 1.074 | 0.02454 | -0.019 | 43.769
8.5 | 1.115 | 0.02671 | -0.019 | 41.745
9 | 1.153 | 0.02939 | -0.019 | 39.234
9.5 | 1.189 | 0.03258 | -0.019 | 36.485
10 | 1.222 | 0.03635 | -0.019 | 33.616
10.5 | 1.253 | 0.04073 | -0.019 | 30.759
11 | 1.281 | 0.04573 | -0.019 | 28.012
11.5 | 1.306 | 0.05099 | -0.019 | 25.614
12 | 1.328 | 0.05701 | -0.019 | 23.298
12.5 | 1.348 | 0.06353 | -0.019 | 21.226
13 | 1.367 | 0.07039 | -0.019 | 19.413
13.5 | 1.382 | 0.07768 | -0.019 | 17.797
14 | 1.394 | 0.08537 | -0.019 | 16.334
14.5 | 1.404 | 0.09357 | -0.019 | 15.005
15 | 1.41 | 0.10262 | -0.019 | 13.743
15.5 | 1.412 | 0.11286 | -0.019 | 12.511
16 | 1.409 | 0.12451 | -0.018 | 11.317
16.5 | 1.401 | 0.13797 | -0.017 | 10.152
17 | 1.391 | 0.15153 | -0.016 | 9.177
17.5 | 1.383 | 0.16317 | -0.016 | 8.476
18 | 1.372 | 0.17438 | -0.015 | 7.869
18.5 | 1.362 | 0.18493 | -0.014 | 7.367
19 | 1.35 | 0.19548 | -0.014 | 6.907
19.5 | 1.336 | 0.20639 | -0.014 | 6.475
20 | 1.321 | 0.21738 | -0.014 | 6.075

## 10. Re 100k Mach 0.00 (2)
BIGFOIL.COM POLAR EXPORT
NACA24014.5
NACA24014.5 |  |  |  | Cl Max: | 1.2675 | at alpha= | 12.5 | deg
XFOIL ncrit=9 |  |  |  | L/D Max: | 38.6231 | at alpha= | 5 | deg
Re: | 100000 |  |  | Cd Min: | 0.19658 | at alpha= | 17.5 | deg
Mach: | 0 |  |  | Cl=0 at alpha= | -1.7772 | deg
|  |  |  | @ Cl=0.1, Cd= | 0.019867
|  |  |  | @ Cl=0.4, Cd= | 0.018371
|  |  |  | @ Cl=0.6, Cd= | 0.017951
alpha (deg) | Cl | Cd | Cm | Cl/Cd
-13 | -0.4814 | 0.13807 | -0.023 | -3.4866
-12.5 | -0.4398 | 0.12974 | -0.0197 | -3.3899
-12 | -0.4634 | 0.12342 | -0.0252 | -3.7547
-11.5 | -0.4298 | 0.11629 | -0.0224 | -3.6959
-11 | -0.4737 | 0.10765 | -0.0294 | -4.4004
-10.5 | -0.4285 | 0.10259 | -0.0248 | -4.1768
-10 | -0.4448 | 0.0947 | -0.0271 | -4.6969
-9.5 | -0.4877 | 0.08578 | -0.0313 | -5.6855
-9 | -0.7318 | 0.05562 | -0.0278 | -13.1571
-8.5 | -0.7362 | 0.04911 | -0.0212 | -14.9908
-8 | -0.7435 | 0.04377 | -0.013 | -16.9865
-7.5 | -0.739 | 0.03919 | -0.0056 | -18.8569
-7 | -0.7256 | 0.03534 | 0.0011 | -20.532
-6.5 | -0.7025 | 0.03201 | 0.0059 | -21.9463
-6 | -0.6726 | 0.02971 | 0.0099 | -22.6388
-5.5 | -0.642 | 0.02764 | 0.0139 | -23.2272
-5 | -0.6085 | 0.02602 | 0.017 | -23.3859
-4.5 | -0.5428 | 0.02442 | 0.0141 | -22.2277
-4 | -0.4458 | 0.02266 | 0.0057 | -19.6734
-3.5 | -0.3635 | 0.02072 | 0.0002 | -17.5434
-3 | -0.3098 | 0.01777 | 0.0019 | -17.4339
-2.5 | -0.2266 | 0.01789 | 0.0004 | -12.6663
-2 | -0.0851 | 0.01882 | -0.0105 | -4.5218
-1.5 | 0.1059 | 0.0199 | -0.0301 | 5.3216
-1 | 0.2149 | 0.01921 | -0.0387 | 11.1869
-0.5 | 0.2981 | 0.01878 | -0.0429 | 15.8733
0 | 0.3857 | 0.01842 | -0.0486 | 20.9392
0.5 | 0.468 | 0.01814 | -0.0539 | 25.7993
1 | 0.5554 | 0.01769 | -0.0609 | 31.3963
1.5 | 0.5913 | 0.01787 | -0.0583 | 33.089
2 | 0.6256 | 0.01819 | -0.0552 | 34.3925
2.5 | 0.6602 | 0.01857 | -0.052 | 35.552
3 | 0.6967 | 0.01905 | -0.0489 | 36.5722
3.5 | 0.7341 | 0.01961 | -0.046 | 37.435
4 | 0.7716 | 0.02027 | -0.043 | 38.0661
4.5 | 0.8083 | 0.02103 | -0.0398 | 38.4356
5 | 0.8443 | 0.02186 | -0.0364 | 38.6231
5.5 | 0.8793 | 0.02282 | -0.0329 | 38.532
6 | 0.9139 | 0.02388 | -0.0293 | 38.2705
6.5 | 0.9483 | 0.02501 | -0.0256 | 37.9168
7 | 0.9831 | 0.0262 | -0.022 | 37.5229
7.5 | 1.0194 | 0.02737 | -0.0187 | 37.2452
8 | 1.058 | 0.0285 | -0.0157 | 37.1228
8.5 | 1.0849 | 0.02973 | -0.011 | 36.4918
9 | 1.1119 | 0.0311 | -0.0064 | 35.7524
9.5 | 1.1387 | 0.03246 | -0.0019 | 35.0801
10 | 1.1648 | 0.03378 | 0.0027 | 34.4819
10.5 | 1.1898 | 0.03502 | 0.0073 | 33.9749
11 | 1.213 | 0.03627 | 0.012 | 33.4436
11.5 | 1.2339 | 0.0375 | 0.0169 | 32.904
12 | 1.2521 | 0.0388 | 0.0219 | 32.2706
12.5 | 1.2675 | 0.04018 | 0.0271 | 31.5455
13 | 1.2395 | 0.04314 | 0.0361 | 28.732
13.5 | 1.2309 | 0.04647 | 0.0411 | 26.4881
14 | 1.2365 | 0.04941 | 0.0441 | 25.0253
14.5 | 1.2503 | 0.05214 | 0.0462 | 23.9797
15 | 1.177 | 0.06254 | 0.0467 | 18.82
16 | 1.077 | 0.08618 | 0.0388 | 12.4971
17 | 0.6844 | 0.19082 | -0.0187 | 3.5866
17.5 | 0.7066 | 0.19658 | -0.0199 | 3.5945

## 11. Re 100k Mach 0.10 (1)
BIGFOIL.COM POLAR EXPORT
NACA24014.5
NACA24014.5 |  |  |  | Cl Max: | 1.401 | at alpha= | 15 | deg
JavaFoil+Calcfoil stall+Eppler ext transition |  |  |  | L/D Max: | 45.756 | at alpha= | 6.5 | deg
Re: | 100000 |  |  | Cd Min: | 0.01303 | at alpha= | -2 | deg
Mach: | 0.1 |  |  | Cl=0 at alpha= | -1.418 | deg
|  |  |  | @ Cl=0.1, Cd= | 0.013684
|  |  |  | @ Cl=0.4, Cd= | 0.014832
|  |  |  | @ Cl=0.6, Cd= | 0.016354
alpha (deg) | Cl | Cd | Cm | Cl/Cd
-20 | -0.892 | 0.25241 | 0 | -3.536
-19.5 | -0.907 | 0.23982 | 0 | -3.782
-19 | -0.92 | 0.22834 | -0.001 | -4.031
-18.5 | -0.932 | 0.21537 | -0.001 | -4.328
-18 | -0.942 | 0.20286 | -0.001 | -4.644
-17.5 | -0.95 | 0.19199 | -0.001 | -4.95
-17 | -0.956 | 0.18053 | -0.001 | -5.298
-16.5 | -0.96 | 0.17021 | -0.001 | -5.642
-16 | -0.962 | 0.16103 | -0.001 | -5.973
-15.5 | -0.961 | 0.15188 | -0.001 | -6.328
-15 | -0.957 | 0.14203 | -0.001 | -6.741
-14.5 | -0.951 | 0.13398 | -0.002 | -7.099
-14 | -0.942 | 0.12569 | -0.002 | -7.494
-13.5 | -0.93 | 0.11825 | -0.002 | -7.864
-13 | -0.915 | 0.11085 | -0.002 | -8.254
-12.5 | -0.897 | 0.1042 | -0.002 | -8.61
-12 | -0.876 | 0.09768 | -0.002 | -8.966
-11.5 | -0.851 | 0.09138 | -0.002 | -9.318
-11 | -0.825 | 0.08568 | -0.003 | -9.623
-10.5 | -0.795 | 0.08016 | -0.003 | -9.921
-10 | -0.764 | 0.07501 | -0.003 | -10.181
-9.5 | -0.73 | 0.07034 | -0.003 | -10.377
-9 | -0.694 | 0.06579 | -0.003 | -10.552
-8.5 | -0.657 | 0.06165 | -0.004 | -10.65
-8 | -0.617 | 0.05773 | -0.004 | -10.689
-7.5 | -0.576 | 0.05416 | -0.004 | -10.633
-7 | -0.534 | 0.05071 | -0.005 | -10.526
-6.5 | -0.49 | 0.04741 | -0.005 | -10.346
-6 | -0.447 | 0.04346 | -0.005 | -10.284
-5.5 | -0.489 | 0.01708 | -0.009 | -28.625
-5 | -0.432 | 0.01667 | -0.01 | -25.889
-4.5 | -0.373 | 0.01628 | -0.01 | -22.93
-4 | -0.314 | 0.0146 | -0.011 | -21.503
-3.5 | -0.254 | 0.01519 | -0.011 | -16.724
-3 | -0.194 | 0.01496 | -0.011 | -12.947
-2.5 | -0.133 | 0.01533 | -0.012 | -8.671
-2 | -0.072 | 0.01303 | -0.012 | -5.509
-1.5 | -0.01 | 0.01305 | -0.012 | -0.804
-1 | 0.051 | 0.01321 | -0.013 | 3.856
-0.5 | 0.112 | 0.0138 | -0.013 | 8.14
0 | 0.174 | 0.01335 | -0.014 | 13.007
0.5 | 0.235 | 0.01355 | -0.014 | 17.329
1 | 0.296 | 0.01325 | -0.014 | 22.325
1.5 | 0.357 | 0.01461 | -0.015 | 24.407
2 | 0.417 | 0.01492 | -0.015 | 27.973
2.5 | 0.478 | 0.01505 | -0.015 | 31.731
3 | 0.538 | 0.01591 | -0.016 | 33.79
3.5 | 0.597 | 0.01633 | -0.016 | 36.566
4 | 0.656 | 0.0168 | -0.017 | 39.053
4.5 | 0.714 | 0.01734 | -0.017 | 41.2
5 | 0.772 | 0.01795 | -0.017 | 42.993
5.5 | 0.828 | 0.01865 | -0.018 | 44.392
6 | 0.883 | 0.01947 | -0.018 | 45.339
6.5 | 0.935 | 0.02044 | -0.018 | 45.756
7 | 0.985 | 0.02162 | -0.018 | 45.588
7.5 | 1.033 | 0.02308 | -0.019 | 44.739
8 | 1.077 | 0.02491 | -0.019 | 43.225
8.5 | 1.117 | 0.02718 | -0.019 | 41.104
9 | 1.155 | 0.02998 | -0.019 | 38.524
9.5 | 1.191 | 0.0333 | -0.019 | 35.749
10 | 1.223 | 0.03722 | -0.019 | 32.87
10.5 | 1.254 | 0.04172 | -0.019 | 30.056
11 | 1.282 | 0.04684 | -0.019 | 27.362
11.5 | 1.306 | 0.05228 | -0.019 | 24.979
12 | 1.328 | 0.05847 | -0.019 | 22.708
12.5 | 1.347 | 0.0651 | -0.019 | 20.694
13 | 1.364 | 0.07206 | -0.019 | 18.934
13.5 | 1.379 | 0.07958 | -0.019 | 17.327
14 | 1.39 | 0.08745 | -0.019 | 15.895
14.5 | 1.398 | 0.09589 | -0.019 | 14.579
15 | 1.401 | 0.10549 | -0.019 | 13.286
15.5 | 1.4 | 0.11651 | -0.018 | 12.016
16 | 1.393 | 0.12918 | -0.018 | 10.787
16.5 | 1.383 | 0.14273 | -0.017 | 9.688
17 | 1.371 | 0.15587 | -0.016 | 8.799
17.5 | 1.362 | 0.16742 | -0.015 | 8.133
18 | 1.35 | 0.17799 | -0.014 | 7.586
18.5 | 1.337 | 0.18884 | -0.014 | 7.079
19 | 1.322 | 0.19955 | -0.014 | 6.624
19.5 | 1.305 | 0.21097 | -0.013 | 6.183
20 | 1.286 | 0.22274 | -0.013 | 5.772

## 12. Re 100k Mach 0.10 (2)
BIGFOIL.COM POLAR EXPORT
NACA24014.5
NACA24014.5 |  |  |  | Cl Max: | 1.2488 | at alpha= | 12.5 | deg
XFOIL ncrit=9 |  |  |  | L/D Max: | 38.4615 | at alpha= | 5 | deg
Re: | 100000 |  |  | Cd Min: | 0.19749 | at alpha= | 17.5 | deg
Mach: | 0.1 |  |  | Cl=0 at alpha= | -1.7703 | deg
|  |  |  | @ Cl=0.1, Cd= | 0.01986
|  |  |  | @ Cl=0.4, Cd= | 0.01847
|  |  |  | @ Cl=0.6, Cd= | 0.018039
alpha (deg) | Cl | Cd | Cm | Cl/Cd
-13 | -0.4813 | 0.13885 | -0.0232 | -3.4663
-12.5 | -0.4367 | 0.13039 | -0.0195 | -3.3492
-12 | -0.4643 | 0.12416 | -0.0256 | -3.7395
-11.5 | -0.4262 | 0.11697 | -0.0223 | -3.6437
-11 | -0.4657 | 0.10858 | -0.0287 | -4.289
-10.5 | -0.4246 | 0.10329 | -0.0247 | -4.1108
-10 | -0.4384 | 0.09559 | -0.0268 | -4.5863
-9.5 | -0.4715 | 0.08734 | -0.0299 | -5.3984
-9 | -0.7248 | 0.0566 | -0.0293 | -12.8057
-8.5 | -0.7296 | 0.05008 | -0.0228 | -14.5687
-8 | -0.7394 | 0.04467 | -0.0144 | -16.5525
-7.5 | -0.7379 | 0.03999 | -0.0067 | -18.4521
-7 | -0.7263 | 0.03595 | 0.0001 | -20.2031
-6.5 | -0.7056 | 0.03252 | 0.0054 | -21.6974
-6 | -0.6759 | 0.03012 | 0.0094 | -22.4402
-5.5 | -0.6467 | 0.0282 | 0.0139 | -22.9326
-5 | -0.6125 | 0.0263 | 0.0168 | -23.289
-4.5 | -0.5425 | 0.02461 | 0.0132 | -22.0439
-4 | -0.4434 | 0.02283 | 0.0046 | -19.4218
-3.5 | -0.361 | 0.02087 | -0.0007 | -17.2976
-3 | -0.3055 | 0.0178 | 0.0006 | -17.1629
-2.5 | -0.2239 | 0.01791 | -0.0004 | -12.5014
-2 | -0.0894 | 0.01876 | -0.0101 | -4.7655
-1.5 | 0.1052 | 0.01989 | -0.03 | 5.2891
-1 | 0.2181 | 0.01921 | -0.039 | 11.3535
-0.5 | 0.3004 | 0.01882 | -0.0431 | 15.9617
0 | 0.3844 | 0.01852 | -0.048 | 20.7559
0.5 | 0.4686 | 0.01825 | -0.0535 | 25.6767
1 | 0.5552 | 0.01785 | -0.0603 | 31.1036
1.5 | 0.5948 | 0.01799 | -0.0584 | 33.0628
2 | 0.6288 | 0.01831 | -0.0552 | 34.3419
2.5 | 0.6641 | 0.0187 | -0.052 | 35.5134
3 | 0.7012 | 0.01921 | -0.0491 | 36.5018
3.5 | 0.7381 | 0.01979 | -0.046 | 37.2966
4 | 0.7749 | 0.02046 | -0.0428 | 37.8739
4.5 | 0.8124 | 0.02124 | -0.0396 | 38.2486
5 | 0.85 | 0.0221 | -0.0365 | 38.4615
5.5 | 0.8847 | 0.02304 | -0.0328 | 38.3984
6 | 0.9184 | 0.02411 | -0.0289 | 38.0921
6.5 | 0.9519 | 0.02528 | -0.0251 | 37.6543
7 | 0.9853 | 0.02653 | -0.0212 | 37.1391
7.5 | 1.0197 | 0.02779 | -0.0175 | 36.6931
8 | 1.0556 | 0.029 | -0.014 | 36.4
8.5 | 1.0924 | 0.03014 | -0.0107 | 36.2442
9 | 1.117 | 0.03146 | -0.0056 | 35.5054
9.5 | 1.1414 | 0.03287 | -0.0006 | 34.7247
10 | 1.1647 | 0.0343 | 0.0044 | 33.9563
10.5 | 1.1862 | 0.03569 | 0.0095 | 33.2362
11 | 1.2055 | 0.03712 | 0.0147 | 32.4758
11.5 | 1.2222 | 0.03852 | 0.0201 | 31.729
12 | 1.2361 | 0.03994 | 0.0257 | 30.9489
12.5 | 1.2488 | 0.04139 | 0.0312 | 30.1715
13 | 1.2289 | 0.04436 | 0.0386 | 27.7029
13.5 | 0.7077 | 0.124 | 0.0091 | 5.7073
14 | 1.2119 | 0.05203 | 0.0459 | 23.2923
14.5 | 1.1393 | 0.06281 | 0.0459 | 18.1388
15 | 1.1368 | 0.06804 | 0.0457 | 16.7078
16.5 | 0.6743 | 0.18424 | -0.0161 | 3.6599
17 | 0.6833 | 0.19149 | -0.0192 | 3.5683
17.5 | 0.709 | 0.19749 | -0.0199 | 3.5901

## 13. Re 100k Mach 0.25 (1)
BIGFOIL.COM POLAR EXPORT
NACA24014.5
NACA24014.5 |  |  |  | Cl Max: | 1.351 | at alpha= | 13.5 | deg
JavaFoil+Calcfoil stall+Eppler ext transition |  |  |  | L/D Max: | 44.342 | at alpha= | 6 | deg
Re: | 100000 |  |  | Cd Min: | 0.01298 | at alpha= | -1 | deg
Mach: | 0.25 |  |  | Cl=0 at alpha= | -1.4127 | deg
|  |  |  | @ Cl=0.1, Cd= | 0.013178
|  |  |  | @ Cl=0.4, Cd= | 0.014929
|  |  |  | @ Cl=0.6, Cd= | 0.016618
alpha (deg) | Cl | Cd | Cm | Cl/Cd
-18.5 | -0.635 | 0.28484 | -0.001 | -2.229
-18 | -0.676 | 0.25903 | -0.001 | -2.609
-17.5 | -0.713 | 0.24055 | -0.001 | -2.966
-17 | -0.748 | 0.22018 | -0.001 | -3.395
-16.5 | -0.778 | 0.20442 | -0.001 | -3.806
-16 | -0.804 | 0.18787 | -0.001 | -4.281
-15.5 | -0.827 | 0.17378 | -0.001 | -4.756
-15 | -0.844 | 0.16193 | -0.001 | -5.213
-14.5 | -0.857 | 0.14989 | -0.002 | -5.72
-14 | -0.866 | 0.13964 | -0.002 | -6.201
-13.5 | -0.87 | 0.12944 | -0.002 | -6.718
-13 | -0.868 | 0.12019 | -0.002 | -7.225
-12.5 | -0.863 | 0.11197 | -0.002 | -7.704
-12 | -0.851 | 0.10399 | -0.002 | -8.186
-11.5 | -0.835 | 0.09733 | -0.002 | -8.581
-11 | -0.815 | 0.09035 | -0.003 | -9.022
-10.5 | -0.792 | 0.08412 | -0.003 | -9.41
-10 | -0.764 | 0.07828 | -0.003 | -9.766
-9.5 | -0.734 | 0.07302 | -0.003 | -10.055
-9 | -0.701 | 0.06805 | -0.003 | -10.304
-8.5 | -0.665 | 0.06359 | -0.004 | -10.462
-8 | -0.627 | 0.0593 | -0.004 | -10.573
-7.5 | -0.586 | 0.05548 | -0.004 | -10.57
-7 | -0.544 | 0.05189 | -0.005 | -10.487
-6.5 | -0.501 | 0.04854 | -0.005 | -10.313
-6 | -0.456 | 0.04523 | -0.005 | -10.087
-5.5 | -0.412 | 0.04082 | -0.006 | -10.095
-5 | -0.442 | 0.01701 | -0.01 | -25.995
-4.5 | -0.383 | 0.01659 | -0.011 | -23.07
-4 | -0.322 | 0.01621 | -0.011 | -19.87
-3.5 | -0.261 | 0.01458 | -0.011 | -17.88
-3 | -0.199 | 0.01523 | -0.012 | -13.058
-2.5 | -0.136 | 0.01503 | -0.012 | -9.083
-2 | -0.074 | 0.01328 | -0.012 | -5.552
-1.5 | -0.011 | 0.01332 | -0.013 | -0.81
-1 | 0.052 | 0.01298 | -0.013 | 4.03
-0.5 | 0.115 | 0.01324 | -0.014 | 8.715
0 | 0.178 | 0.01359 | -0.014 | 13.12
0.5 | 0.241 | 0.01329 | -0.014 | 18.15
1 | 0.304 | 0.01461 | -0.015 | 20.796
1.5 | 0.366 | 0.01488 | -0.015 | 24.614
2 | 0.428 | 0.01497 | -0.016 | 28.613
2.5 | 0.49 | 0.01535 | -0.016 | 31.935
3 | 0.552 | 0.01625 | -0.016 | 33.934
3.5 | 0.612 | 0.01671 | -0.017 | 36.643
4 | 0.673 | 0.01724 | -0.017 | 39.008
4.5 | 0.732 | 0.01785 | -0.017 | 41.014
5 | 0.79 | 0.01854 | -0.018 | 42.604
5.5 | 0.847 | 0.01936 | -0.018 | 43.734
6 | 0.901 | 0.02033 | -0.018 | 44.342
6.5 | 0.954 | 0.02151 | -0.019 | 44.32
7 | 1.002 | 0.02299 | -0.019 | 43.597
7.5 | 1.048 | 0.02487 | -0.019 | 42.141
8 | 1.09 | 0.02725 | -0.019 | 39.994
8.5 | 1.129 | 0.03017 | -0.019 | 37.417
9 | 1.165 | 0.03364 | -0.019 | 34.618
9.5 | 1.198 | 0.0377 | -0.019 | 31.788
10 | 1.23 | 0.04231 | -0.019 | 29.064
10.5 | 1.257 | 0.04763 | -0.019 | 26.403
11 | 1.282 | 0.05363 | -0.019 | 23.908
11.5 | 1.303 | 0.06009 | -0.019 | 21.68
12 | 1.32 | 0.0668 | -0.019 | 19.758
12.5 | 1.333 | 0.07439 | -0.019 | 17.923
13 | 1.344 | 0.08242 | -0.019 | 16.306
13.5 | 1.351 | 0.09094 | -0.019 | 14.852
14 | 1.349 | 0.10098 | -0.019 | 13.361
14.5 | 1.34 | 0.11265 | -0.018 | 11.899
15 | 1.322 | 0.1271 | -0.017 | 10.403
15.5 | 1.299 | 0.14224 | -0.016 | 9.132
16 | 1.278 | 0.15447 | -0.014 | 8.275
16.5 | 1.257 | 0.16611 | -0.014 | 7.567
17 | 1.233 | 0.17767 | -0.013 | 6.94
17.5 | 1.205 | 0.19005 | -0.013 | 6.34
18 | 1.169 | 0.20319 | -0.012 | 5.752
18.5 | 1.128 | 0.21782 | -0.012 | 5.177

## 14. Re 100k Mach 0.25 (2)
BIGFOIL.COM POLAR EXPORT
NACA24014.5
NACA24014.5 |  |  |  | Cl Max: | 1.1877 | at alpha= | 11 | deg
XFOIL ncrit=9 |  |  |  | L/D Max: | 37.2357 | at alpha= | 4.5 | deg
Re: | 100000 |  |  | Cd Min: | 0.18268 | at alpha= | 16 | deg
Mach: | 0.25 |  |  | Cl=0 at alpha= | -1.7722 | deg
|  |  |  | @ Cl=0.1, Cd= | 0.019732
|  |  |  | @ Cl=0.4, Cd= | 0.019016
|  |  |  | @ Cl=0.6, Cd= | 0.018667
alpha (deg) | Cl | Cd | Cm | Cl/Cd
-12 | -0.464 | 0.1282 | -0.0269 | -3.6193
-11.5 | -0.4094 | 0.12036 | -0.0217 | -3.4015
-11 | -0.4331 | 0.11271 | -0.0264 | -3.8426
-10.5 | -0.4069 | 0.10677 | -0.0245 | -3.811
-10 | -0.4095 | 0.09974 | -0.0255 | -4.1057
-9.5 | -0.4261 | 0.0925 | -0.0273 | -4.6065
-9 | -0.6609 | 0.06094 | -0.0391 | -10.8451
-8.5 | -0.6891 | 0.05474 | -0.0311 | -12.5886
-8 | -0.711 | 0.04928 | -0.0223 | -14.4278
-7.5 | -0.7244 | 0.04425 | -0.0134 | -16.3706
-7 | -0.7248 | 0.03963 | -0.0054 | -18.2892
-6.5 | -0.718 | 0.03604 | 0.0024 | -19.9223
-6 | -0.6919 | 0.03265 | 0.0067 | -21.1914
-5.5 | -0.6656 | 0.03028 | 0.0116 | -21.9815
-5 | -0.6348 | 0.02799 | 0.0156 | -22.6795
-4.5 | -0.538 | 0.02575 | 0.0079 | -20.8932
-4 | -0.4395 | 0.02376 | 0.0002 | -18.4975
-3.5 | -0.3429 | 0.02145 | -0.007 | -15.986
-3 | -0.2975 | 0.01813 | -0.0044 | -16.4093
-2.5 | -0.2046 | 0.01787 | -0.0059 | -11.4494
-2 | -0.0812 | 0.01854 | -0.0127 | -4.3797
-1.5 | 0.097 | 0.01974 | -0.0284 | 4.9139
-1 | 0.2091 | 0.01943 | -0.0364 | 10.7617
-0.5 | 0.3021 | 0.01915 | -0.0418 | 15.7755
0 | 0.3834 | 0.01904 | -0.0458 | 20.1366
0.5 | 0.4657 | 0.01892 | -0.0507 | 24.6142
1 | 0.5547 | 0.01869 | -0.0574 | 29.679
1.5 | 0.6137 | 0.01866 | -0.0589 | 32.8885
2 | 0.6481 | 0.01903 | -0.0555 | 34.0568
2.5 | 0.6839 | 0.01947 | -0.0522 | 35.1258
3 | 0.7209 | 0.02001 | -0.0489 | 36.027
3.5 | 0.7583 | 0.02066 | -0.0455 | 36.7038
4 | 0.7952 | 0.02142 | -0.042 | 37.1242
4.5 | 0.8311 | 0.02232 | -0.0382 | 37.2357
5 | 0.8661 | 0.02336 | -0.0343 | 37.0762
5.5 | 0.9003 | 0.02452 | -0.0301 | 36.717
6 | 0.9341 | 0.02578 | -0.0259 | 36.2335
6.5 | 0.9686 | 0.02708 | -0.0217 | 35.7681
7 | 1.0053 | 0.02837 | -0.0178 | 35.4353
7.5 | 1.0354 | 0.02975 | -0.013 | 34.8034
8 | 1.0584 | 0.03144 | -0.0072 | 33.6641
8.5 | 1.0802 | 0.03324 | -0.0015 | 32.497
9 | 1.1017 | 0.03501 | 0.0042 | 31.4682
9.5 | 1.1226 | 0.03669 | 0.0098 | 30.5969
10 | 1.1446 | 0.0382 | 0.0152 | 29.9634
10.5 | 1.1664 | 0.0396 | 0.0206 | 29.4545
11 | 1.1877 | 0.04098 | 0.0259 | 28.9824
11.5 | 1.117 | 0.04626 | 0.038 | 24.1461
12 | 0.9798 | 0.06156 | 0.0401 | 15.9162
14 | 0.6738 | 0.14245 | 0.0028 | 4.7301
14.5 | 0.6685 | 0.15283 | -0.0014 | 4.3741
15 | 0.6836 | 0.16123 | -0.0033 | 4.2399
15.5 | 0.6491 | 0.17504 | -0.0126 | 3.7083
16 | 0.6723 | 0.18268 | -0.0138 | 3.6802

## 15. Re 100k Mach 0.50 (1)
BIGFOIL.COM POLAR EXPORT
NACA24014.5
NACA24014.5 |  |  |  | Cl Max: | 1.191 | at alpha= | 9.5 | deg
JavaFoil+Calcfoil stall+Eppler ext transition |  |  |  | L/D Max: | 38.776 | at alpha= | 5 | deg
Re: | 100000 |  |  | Cd Min: | 0.01398 | at alpha= | -1.5 | deg
Mach: | 0.5 |  |  | Cl=0 at alpha= | -1.4143 | deg
|  |  |  | @ Cl=0.1, Cd= | 0.0154
|  |  |  | @ Cl=0.4, Cd= | 0.016415
|  |  |  | @ Cl=0.6, Cd= | 0.017908
alpha (deg) | Cl | Cd | Cm | Cl/Cd
-20 | -1.015 | 0.3792 | 0 | -2.676
-19.5 | -0.989 | 0.36915 | -0.001 | -2.678
-19 | -0.962 | 0.35842 | -0.001 | -2.685
-18.5 | -0.935 | 0.34871 | -0.001 | -2.68
-18 | -0.908 | 0.34435 | -0.001 | -2.637
-17.5 | -0.882 | 0.34001 | -0.001 | -2.593
-17 | -0.854 | 0.31238 | -0.001 | -2.734
-16.5 | -0.827 | 0.30754 | -0.002 | -2.69
-16 | -0.8 | 0.29956 | -0.002 | -2.669
-15.5 | -0.773 | 0.30963 | -0.002 | -2.496
-15 | -0.746 | 0.28333 | -0.002 | -2.634
-14.5 | -0.718 | 0.27498 | -0.002 | -2.613
-14 | -0.692 | 0.26993 | -0.002 | -2.562
-13.5 | -0.664 | 0.26084 | -0.002 | -2.545
-13 | -0.637 | 0.25737 | -0.003 | -2.475
-12.5 | -0.609 | 0.2462 | -0.003 | -2.474
-12 | -0.582 | 0.2339 | -0.003 | -2.489
-11.5 | -0.554 | 0.22754 | -0.003 | -2.437
-11 | -0.527 | 0.2132 | -0.003 | -2.474
-10.5 | -0.5 | 0.20561 | -0.003 | -2.43
-10 | -0.472 | 0.18487 | -0.003 | -2.554
-9.5 | -0.445 | 0.17223 | -0.003 | -2.581
-9 | -0.417 | 0.15729 | -0.003 | -2.651
-8.5 | -0.586 | 0.08823 | -0.004 | -6.639
-8 | -0.612 | 0.07428 | -0.004 | -8.234
-7.5 | -0.599 | 0.06611 | -0.004 | -9.06
-7 | -0.571 | 0.0599 | -0.005 | -9.537
-6.5 | -0.535 | 0.05467 | -0.005 | -9.783
-6 | -0.493 | 0.0504 | -0.005 | -9.772
-5.5 | -0.446 | 0.04672 | -0.006 | -9.55
-5 | -0.397 | 0.04338 | -0.006 | -9.15
-4.5 | -0.348 | 0.0388 | -0.007 | -8.957
-4 | -0.356 | 0.01727 | -0.012 | -20.634
-3.5 | -0.289 | 0.01715 | -0.013 | -16.873
-3 | -0.221 | 0.01643 | -0.013 | -13.454
-2.5 | -0.152 | 0.01611 | -0.013 | -9.429
-2 | -0.082 | 0.01588 | -0.014 | -5.176
-1.5 | -0.012 | 0.01398 | -0.014 | -0.86
-1 | 0.058 | 0.01524 | -0.015 | 3.831
-0.5 | 0.129 | 0.01551 | -0.015 | 8.301
0 | 0.199 | 0.01487 | -0.016 | 13.361
0.5 | 0.269 | 0.01512 | -0.016 | 17.763
1 | 0.338 | 0.01611 | -0.016 | 20.978
1.5 | 0.407 | 0.01645 | -0.017 | 24.747
2 | 0.476 | 0.01688 | -0.017 | 28.18
2.5 | 0.544 | 0.01739 | -0.018 | 31.255
3 | 0.611 | 0.01801 | -0.018 | 33.905
3.5 | 0.676 | 0.01875 | -0.018 | 36.066
4 | 0.74 | 0.01964 | -0.019 | 37.676
4.5 | 0.802 | 0.02075 | -0.019 | 38.626
5 | 0.86 | 0.02217 | -0.019 | 38.776
5.5 | 0.914 | 0.02405 | -0.019 | 38.002
6 | 0.963 | 0.02655 | -0.02 | 36.268
6.5 | 1.008 | 0.02981 | -0.02 | 33.807
7 | 1.049 | 0.03378 | -0.02 | 31.055
7.5 | 1.087 | 0.03844 | -0.019 | 28.276
8 | 1.122 | 0.04369 | -0.019 | 25.683
8.5 | 1.153 | 0.04963 | -0.019 | 23.238
9 | 1.177 | 0.05666 | -0.019 | 20.777
9.5 | 1.191 | 0.06513 | -0.019 | 18.281
10 | 1.187 | 0.07507 | -0.019 | 15.809
10.5 | 1.154 | 0.08823 | -0.019 | 13.074
11 | 1.029 | 0.11253 | -0.013 | 9.144
11.5 | 0.711 | 0.18454 | -0.01 | 3.852
12 | 0.739 | 0.21535 | -0.012 | 3.432
12.5 | 0.767 | 0.2308 | -0.012 | 3.323
13 | 0.795 | 0.24979 | -0.013 | 3.183
13.5 | 0.823 | 0.2753 | -0.014 | 2.99
14 | 0.851 | 0.28237 | -0.014 | 3.015
14.5 | 0.88 | 0.30685 | -0.015 | 2.867

## 16. Re 100k Mach 0.50 (2)
BIGFOIL.COM POLAR EXPORT
NACA24014.5
NACA24014.5 |  |  |  | Cl Max: | 0.9141 | at alpha= | 6 | deg
XFOIL ncrit=9 |  |  |  | L/D Max: | 32.5082 | at alpha= | 3 | deg
Re: | 100000 |  |  | Cd Min: | 0.11805 | at alpha= | 11 | deg
Mach: | 0.5 |  |  | Cl=0 at alpha= | -1.7139 | deg
|  |  |  | @ Cl=0.1, Cd= | 0.01981
|  |  |  | @ Cl=0.4, Cd= | 0.021386
|  |  |  | @ Cl=0.6, Cd= | 0.11805
alpha (deg) | Cl | Cd | Cm | Cl/Cd
-10.5 | -0.2599 | 0.11006 | -0.0289 | -2.3614
-10 | -0.296 | 0.10496 | -0.0318 | -2.8201
-9.5 | -0.2538 | 0.09776 | -0.0286 | -2.5962
-9 | -0.4237 | 0.0825 | -0.0464 | -5.1358
-8.5 | -0.4205 | 0.07472 | -0.046 | -5.6277
-8 | -0.4595 | 0.06468 | -0.0494 | -7.1042
-7.5 | -0.5194 | 0.05764 | -0.0458 | -9.0111
-7 | -0.5851 | 0.05353 | -0.0345 | -10.9303
-6.5 | -0.6336 | 0.04955 | -0.0233 | -12.7871
-6 | -0.6679 | 0.04559 | -0.0128 | -14.6501
-5.5 | -0.6874 | 0.04165 | -0.0034 | -16.5042
-5 | -0.6173 | 0.03537 | -0.008 | -17.4526
-4.5 | -0.5222 | 0.03072 | -0.0135 | -16.9987
-4 | -0.4129 | 0.02703 | -0.0199 | -15.2756
-3.5 | -0.3043 | 0.02374 | -0.0259 | -12.818
-3 | -0.2037 | 0.02048 | -0.0303 | -9.9463
-2.5 | -0.1675 | 0.01786 | -0.0215 | -9.3785
-2 | -0.0718 | 0.01807 | -0.0196 | -3.9734
-1.5 | 0.0537 | 0.01935 | -0.0226 | 2.7752
-1 | 0.1985 | 0.02079 | -0.0308 | 9.5479
-0.5 | 0.2942 | 0.02102 | -0.0348 | 13.9962
0 | 0.3751 | 0.0213 | -0.0371 | 17.6103
0.5 | 0.4676 | 0.02162 | -0.042 | 21.6281
1 | 0.5585 | 0.02196 | -0.047 | 25.4326
1.5 | 0.6607 | 0.02216 | -0.0545 | 29.815
2 | 0.7295 | 0.02267 | -0.0564 | 32.1791
2.5 | 0.7638 | 0.02351 | -0.0516 | 32.4883
3 | 0.7971 | 0.02452 | -0.0466 | 32.5082
3.5 | 0.8294 | 0.02572 | -0.0411 | 32.2473
4 | 0.8619 | 0.02704 | -0.0354 | 31.875
4.5 | 0.8773 | 0.02893 | -0.0277 | 30.3249
5 | 0.8851 | 0.03121 | -0.0191 | 28.3595
5.5 | 0.8911 | 0.03365 | -0.0103 | 26.4814
6 | 0.9141 | 0.03566 | -0.0033 | 25.6338
6.5 | 0.8546 | 0.04032 | 0.0105 | 21.1954
7 | 0.8169 | 0.04453 | 0.0212 | 18.3449
7.5 | 0.7126 | 0.05538 | 0.0262 | 12.8675
8 | 0.6165 | 0.07174 | 0.0206 | 8.5935
8.5 | 0.5925 | 0.08098 | 0.0188 | 7.3166
9 | 0.6105 | 0.08586 | 0.0199 | 7.1104
9.5 | 0.5957 | 0.0946 | 0.0175 | 6.297
10 | 0.5813 | 0.10367 | 0.0147 | 5.6072
10.5 | 0.6006 | 0.10917 | 0.0149 | 5.5015
11 | 0.5911 | 0.11805 | 0.0116 | 5.0072

## 17. Re 250k Mach 0.00 (1)
BIGFOIL.COM POLAR EXPORT
NACA24014.5
NACA24014.5 |  |  |  | Cl Max: | 1.457 | at alpha= | 16 | deg
JavaFoil+Calcfoil stall+Eppler ext transition |  |  |  | L/D Max: | 64.918 | at alpha= | 7.5 | deg
Re: | 250000 |  |  | Cd Min: | 0.01095 | at alpha= | -0.5 | deg
Mach: | 0 |  |  | Cl=0 at alpha= | -1.418 | deg
|  |  |  | @ Cl=0.1, Cd= | 0.011001
|  |  |  | @ Cl=0.4, Cd= | 0.011452
|  |  |  | @ Cl=0.6, Cd= | 0.011151
alpha (deg) | Cl | Cd | Cm | Cl/Cd
-20 | -0.937 | 0.2093 | 0 | -4.476
-19.5 | -0.948 | 0.19789 | 0 | -4.791
-19 | -0.958 | 0.1886 | -0.001 | -5.08
-18.5 | -0.967 | 0.17945 | -0.001 | -5.387
-18 | -0.974 | 0.17006 | -0.001 | -5.725
-17.5 | -0.979 | 0.16117 | -0.001 | -6.073
-17 | -0.982 | 0.15237 | -0.001 | -6.444
-16.5 | -0.983 | 0.1448 | -0.001 | -6.788
-16 | -0.982 | 0.1371 | -0.001 | -7.162
-15.5 | -0.978 | 0.12932 | -0.001 | -7.566
-15 | -0.973 | 0.12219 | -0.002 | -7.961
-14.5 | -0.964 | 0.11505 | -0.002 | -8.38
-14 | -0.953 | 0.10862 | -0.002 | -8.772
-13.5 | -0.939 | 0.10207 | -0.002 | -9.201
-13 | -0.923 | 0.09627 | -0.002 | -9.585
-12.5 | -0.904 | 0.09042 | -0.002 | -9.993
-12 | -0.881 | 0.08492 | -0.003 | -10.376
-11.5 | -0.856 | 0.07969 | -0.003 | -10.742
-11 | -0.829 | 0.07449 | -0.003 | -11.129
-10.5 | -0.799 | 0.06981 | -0.003 | -11.448
-10 | -0.768 | 0.06534 | -0.004 | -11.747
-9.5 | -0.735 | 0.06064 | -0.004 | -12.118
-9 | -0.7 | 0.05619 | -0.004 | -12.458
-8.5 | -0.667 | 0.05026 | -0.005 | -13.277
-8 | -0.753 | 0.01631 | -0.008 | -46.198
-7.5 | -0.705 | 0.01577 | -0.008 | -44.702
-7 | -0.653 | 0.0152 | -0.008 | -42.98
-6.5 | -0.6 | 0.01469 | -0.009 | -40.818
-6 | -0.545 | 0.01422 | -0.009 | -38.299
-5.5 | -0.488 | 0.01403 | -0.009 | -34.778
-5 | -0.43 | 0.01299 | -0.01 | -33.127
-4.5 | -0.372 | 0.01268 | -0.01 | -29.348
-4 | -0.313 | 0.01297 | -0.011 | -24.117
-3.5 | -0.253 | 0.01277 | -0.011 | -19.825
-3 | -0.193 | 0.01259 | -0.011 | -15.32
-2.5 | -0.132 | 0.01301 | -0.012 | -10.171
-2 | -0.072 | 0.01103 | -0.012 | -6.486
-1.5 | -0.01 | 0.01107 | -0.012 | -0.945
-1 | 0.051 | 0.01121 | -0.013 | 4.529
-0.5 | 0.112 | 0.01095 | -0.013 | 10.225
0 | 0.173 | 0.01136 | -0.014 | 15.229
0.5 | 0.234 | 0.01153 | -0.014 | 20.298
1 | 0.295 | 0.01116 | -0.014 | 26.408
1.5 | 0.356 | 0.01132 | -0.015 | 31.414
2 | 0.416 | 0.0115 | -0.015 | 36.196
2.5 | 0.477 | 0.01124 | -0.015 | 42.395
3 | 0.537 | 0.01127 | -0.016 | 47.625
3.5 | 0.597 | 0.01108 | -0.016 | 53.822
4 | 0.656 | 0.01247 | -0.017 | 52.6
4.5 | 0.715 | 0.01287 | -0.017 | 55.568
5 | 0.774 | 0.01329 | -0.017 | 58.221
5.5 | 0.832 | 0.01363 | -0.018 | 61.038
6 | 0.889 | 0.01416 | -0.018 | 62.78
6.5 | 0.945 | 0.01477 | -0.018 | 63.995
7 | 1 | 0.01544 | -0.019 | 64.743
7.5 | 1.053 | 0.01622 | -0.019 | 64.918
8 | 1.104 | 0.01712 | -0.019 | 64.463
8.5 | 1.152 | 0.01819 | -0.02 | 63.333
9 | 1.197 | 0.01951 | -0.02 | 61.37
9.5 | 1.238 | 0.02116 | -0.02 | 58.518
10 | 1.275 | 0.02339 | -0.02 | 54.491
10.5 | 1.306 | 0.02636 | -0.02 | 49.532
11 | 1.332 | 0.03017 | -0.021 | 44.14
11.5 | 1.355 | 0.03455 | -0.021 | 39.21
12 | 1.375 | 0.03941 | -0.021 | 34.894
12.5 | 1.394 | 0.04467 | -0.021 | 31.203
13 | 1.411 | 0.05029 | -0.021 | 28.049
13.5 | 1.425 | 0.05631 | -0.021 | 25.309
14 | 1.436 | 0.06263 | -0.021 | 22.934
14.5 | 1.445 | 0.06934 | -0.02 | 20.842
15 | 1.451 | 0.07638 | -0.02 | 19.001
15.5 | 1.455 | 0.08387 | -0.02 | 17.349
16 | 1.457 | 0.09145 | -0.02 | 15.927
16.5 | 1.456 | 0.09931 | -0.02 | 14.657
17 | 1.452 | 0.10754 | -0.02 | 13.506
17.5 | 1.446 | 0.1162 | -0.02 | 12.447
18 | 1.435 | 0.12553 | -0.02 | 11.433
18.5 | 1.421 | 0.13535 | -0.02 | 10.5
19 | 1.404 | 0.14611 | -0.02 | 9.612
19.5 | 1.385 | 0.15758 | -0.02 | 8.789
20 | 1.363 | 0.16955 | -0.02 | 8.042

## 18. Re 250k Mach 0.00 (2)
BIGFOIL.COM POLAR EXPORT
NACA24014.5
NACA24014.5 |  |  |  | Cl Max: | 1.2728 | at alpha= | 14 | deg
XFOIL ncrit=9 |  |  |  | L/D Max: | 61.3444 | at alpha= | 7.5 | deg
Re: | 250000 |  |  | Cd Min: | 0.15202 | at alpha= | -15 | deg
Mach: | 0 |  |  | Cl=0 at alpha= | -1.3636 | deg
|  |  |  | @ Cl=0.1, Cd= | 0.0098692
|  |  |  | @ Cl=0.4, Cd= | 0.012282
|  |  |  | @ Cl=0.6, Cd= | 0.013486
alpha (deg) | Cl | Cd | Cm | Cl/Cd
-15 | -0.5067 | 0.15202 | -0.0155 | -3.3331
-14.5 | -0.4814 | 0.14734 | -0.0144 | -3.2673
-14 | -0.4701 | 0.14114 | -0.0162 | -3.3307
-13.5 | -0.4893 | 0.12922 | -0.0232 | -3.7866
-13 | -0.6228 | 0.08357 | -0.0486 | -7.4524
-12.5 | -0.6711 | 0.06909 | -0.0569 | -9.7134
-12 | -0.7633 | 0.05514 | -0.06 | -13.8429
-11.5 | -0.8452 | 0.04684 | -0.0499 | -18.0444
-11 | -0.8837 | 0.04143 | -0.0389 | -21.33
-10.5 | -0.8943 | 0.03729 | -0.0302 | -23.9823
-10 | -0.8983 | 0.03356 | -0.0215 | -26.767
-9.5 | -0.8906 | 0.03021 | -0.0141 | -29.4803
-9 | -0.865 | 0.0283 | -0.0095 | -30.5654
-8.5 | -0.841 | 0.02653 | -0.0043 | -31.7
-8 | -0.8171 | 0.02468 | 0.0011 | -33.1078
-7.5 | -0.7753 | 0.0232 | 0.0028 | -33.4181
-7 | -0.6987 | 0.02143 | -0.0019 | -32.6038
-6.5 | -0.6181 | 0.02013 | -0.0073 | -30.7054
-5.5 | -0.4647 | 0.01724 | -0.0161 | -26.9548
-5 | -0.3882 | 0.01588 | -0.0202 | -24.4458
-4.5 | -0.3115 | 0.01461 | -0.0242 | -21.321
-3.5 | -0.1944 | 0.0114 | -0.0253 | -17.0526
-3 | -0.1619 | 0.0099 | -0.0202 | -16.3535
-2.5 | -0.1136 | 0.00945 | -0.0175 | -12.0212
-2 | -0.0642 | 0.00926 | -0.0149 | -6.933
-1.5 | -0.014 | 0.00925 | -0.0124 | -1.5135
-1 | 0.0373 | 0.00942 | -0.0101 | 3.9597
-0.5 | 0.0927 | 0.0098 | -0.0086 | 9.4592
0 | 0.1581 | 0.01042 | -0.0091 | 15.1727
1 | 0.3014 | 0.01154 | -0.0144 | 26.1179
1.5 | 0.3728 | 0.01209 | -0.0173 | 30.8354
2 | 0.4465 | 0.01261 | -0.0208 | 35.4084
2.5 | 0.5259 | 0.01312 | -0.0257 | 40.0838
3 | 0.6008 | 0.01349 | -0.0298 | 44.5367
3.5 | 0.6763 | 0.01382 | -0.0341 | 48.9363
4 | 0.7538 | 0.0141 | -0.039 | 53.461
4.5 | 0.822 | 0.01432 | -0.0422 | 57.4022
5 | 0.858 | 0.0147 | -0.0388 | 58.3673
5.5 | 0.8937 | 0.01505 | -0.0353 | 59.3821
6 | 0.9291 | 0.01541 | -0.0317 | 60.292
6.5 | 0.9643 | 0.01589 | -0.028 | 60.686
7 | 0.9991 | 0.01645 | -0.0242 | 60.7356
7.5 | 1.0312 | 0.01681 | -0.0198 | 61.3444
8 | 1.0635 | 0.01737 | -0.0156 | 61.2263
8.5 | 1.0944 | 0.01795 | -0.0111 | 60.9694
9 | 1.124 | 0.01861 | -0.0065 | 60.3976
9.5 | 1.1507 | 0.01913 | -0.0014 | 60.1516
10 | 1.1755 | 0.01982 | 0.0039 | 59.3088
10.5 | 1.1942 | 0.0206 | 0.0102 | 57.9709
11 | 1.2097 | 0.02151 | 0.0166 | 56.239
11.5 | 1.2252 | 0.02265 | 0.0224 | 54.0927
12 | 1.2395 | 0.0241 | 0.0275 | 51.4315
12.5 | 1.2518 | 0.02592 | 0.0321 | 48.2948
13 | 1.2622 | 0.02817 | 0.0359 | 44.8065
13.5 | 1.2694 | 0.03102 | 0.0389 | 40.922
14 | 1.2728 | 0.03461 | 0.0411 | 36.7755
14.5 | 1.2716 | 0.03906 | 0.0424 | 32.555
15 | 1.2653 | 0.04441 | 0.0427 | 28.4913
15.5 | 1.258 | 0.0504 | 0.0419 | 24.9603
16 | 1.2492 | 0.05691 | 0.0407 | 21.9504
16.5 | 1.2393 | 0.06363 | 0.0393 | 19.4767
17 | 1.2276 | 0.07136 | 0.0366 | 17.2029
17.5 | 1.2221 | 0.07789 | 0.0349 | 15.6901
18 | 1.208 | 0.08644 | 0.0315 | 13.975
18.5 | 1.2078 | 0.09247 | 0.0297 | 13.0615
19 | 1.1908 | 0.10185 | 0.0255 | 11.6917

## 19. Re 250k Mach 0.10 (1)
BIGFOIL.COM POLAR EXPORT
NACA24014.5
NACA24014.5 |  |  |  | Cl Max: | 1.444 | at alpha= | 15.5 | deg
JavaFoil+Calcfoil stall+Eppler ext transition |  |  |  | L/D Max: | 64.614 | at alpha= | 7.5 | deg
Re: | 250000 |  |  | Cd Min: | 0.01082 | at alpha= | 3 | deg
Mach: | 0.1 |  |  | Cl=0 at alpha= | -1.4113 | deg
|  |  |  | @ Cl=0.1, Cd= | 0.011043
|  |  |  | @ Cl=0.4, Cd= | 0.011491
|  |  |  | @ Cl=0.6, Cd= | 0.011154
alpha (deg) | Cl | Cd | Cm | Cl/Cd
-20 | -0.894 | 0.21473 | 0 | -4.162
-19.5 | -0.908 | 0.20268 | 0 | -4.482
-19 | -0.922 | 0.19231 | -0.001 | -4.793
-18.5 | -0.933 | 0.18298 | -0.001 | -5.101
-18 | -0.943 | 0.17298 | -0.001 | -5.454
-17.5 | -0.952 | 0.16484 | -0.001 | -5.775
-17 | -0.958 | 0.15511 | -0.001 | -6.176
-16.5 | -0.962 | 0.1472 | -0.001 | -6.535
-16 | -0.964 | 0.13908 | -0.001 | -6.929
-15.5 | -0.963 | 0.13122 | -0.001 | -7.338
-15 | -0.959 | 0.12354 | -0.002 | -7.765
-14.5 | -0.953 | 0.11671 | -0.002 | -8.168
-14 | -0.944 | 0.10985 | -0.002 | -8.595
-13.5 | -0.932 | 0.10315 | -0.002 | -9.038
-13 | -0.918 | 0.09717 | -0.002 | -9.442
-12.5 | -0.9 | 0.09115 | -0.002 | -9.871
-12 | -0.879 | 0.08574 | -0.003 | -10.248
-11.5 | -0.855 | 0.08026 | -0.003 | -10.648
-11 | -0.828 | 0.07526 | -0.003 | -11.002
-10.5 | -0.799 | 0.07028 | -0.003 | -11.372
-10 | -0.768 | 0.06578 | -0.004 | -11.678
-9.5 | -0.735 | 0.06127 | -0.004 | -12
-9 | -0.701 | 0.05658 | -0.004 | -12.396
-8.5 | -0.668 | 0.05118 | -0.005 | -13.045
-8 | -0.755 | 0.01646 | -0.008 | -45.853
-7.5 | -0.707 | 0.01588 | -0.008 | -44.551
-7 | -0.656 | 0.0153 | -0.008 | -42.862
-6.5 | -0.602 | 0.01476 | -0.009 | -40.778
-6 | -0.547 | 0.01428 | -0.009 | -38.29
-5.5 | -0.49 | 0.01385 | -0.01 | -35.395
-5 | -0.432 | 0.01251 | -0.01 | -34.572
-4.5 | -0.374 | 0.01273 | -0.01 | -29.371
-4 | -0.314 | 0.01306 | -0.011 | -24.068
-3.5 | -0.254 | 0.01283 | -0.011 | -19.828
-3 | -0.194 | 0.01262 | -0.011 | -15.36
-2.5 | -0.133 | 0.01306 | -0.012 | -10.184
-2 | -0.072 | 0.01108 | -0.012 | -6.489
-1.5 | -0.011 | 0.01116 | -0.013 | -0.942
-1 | 0.051 | 0.01126 | -0.013 | 4.53
-0.5 | 0.112 | 0.01099 | -0.013 | 10.234
0 | 0.174 | 0.01141 | -0.014 | 15.234
0.5 | 0.235 | 0.01157 | -0.014 | 20.326
1 | 0.296 | 0.01121 | -0.014 | 26.421
1.5 | 0.357 | 0.01135 | -0.015 | 31.482
2 | 0.418 | 0.01155 | -0.015 | 36.205
2.5 | 0.479 | 0.01128 | -0.016 | 42.447
3 | 0.539 | 0.01082 | -0.016 | 49.832
3.5 | 0.599 | 0.01113 | -0.016 | 53.848
4 | 0.659 | 0.01254 | -0.017 | 52.582
4.5 | 0.719 | 0.01293 | -0.017 | 55.588
5 | 0.777 | 0.01337 | -0.017 | 58.166
5.5 | 0.836 | 0.0137 | -0.018 | 60.976
6 | 0.893 | 0.01425 | -0.018 | 62.646
6.5 | 0.949 | 0.01487 | -0.019 | 63.824
7 | 1.004 | 0.01557 | -0.019 | 64.48
7.5 | 1.057 | 0.01636 | -0.019 | 64.614
8 | 1.108 | 0.0173 | -0.02 | 64.029
8.5 | 1.156 | 0.01841 | -0.02 | 62.79
9 | 1.201 | 0.01979 | -0.02 | 60.664
9.5 | 1.241 | 0.02154 | -0.02 | 57.639
10 | 1.277 | 0.02389 | -0.02 | 53.438
10.5 | 1.307 | 0.02707 | -0.021 | 48.266
11 | 1.332 | 0.03106 | -0.021 | 42.888
11.5 | 1.354 | 0.03561 | -0.021 | 38.027
12 | 1.374 | 0.0407 | -0.021 | 33.752
12.5 | 1.392 | 0.04607 | -0.021 | 30.204
13 | 1.408 | 0.05179 | -0.021 | 27.181
13.5 | 1.421 | 0.05804 | -0.02 | 24.485
14 | 1.431 | 0.06454 | -0.02 | 22.168
14.5 | 1.438 | 0.07148 | -0.02 | 20.116
15 | 1.442 | 0.07869 | -0.02 | 18.329
15.5 | 1.444 | 0.08627 | -0.02 | 16.74
16 | 1.443 | 0.09421 | -0.02 | 15.321
16.5 | 1.44 | 0.10222 | -0.02 | 14.089
17 | 1.434 | 0.11082 | -0.02 | 12.94
17.5 | 1.425 | 0.11999 | -0.02 | 11.874
18 | 1.41 | 0.12979 | -0.02 | 10.865
18.5 | 1.392 | 0.14054 | -0.02 | 9.905
19 | 1.371 | 0.15198 | -0.02 | 9.021
19.5 | 1.347 | 0.16422 | -0.02 | 8.204
20 | 1.322 | 0.17682 | -0.019 | 7.477

## 20. Re 250k Mach 0.10 (2)
BIGFOIL.COM POLAR EXPORT
NACA24014.5
NACA24014.5 |  |  |  | Cl Max: | 1.2651 | at alpha= | 14 | deg
XFOIL ncrit=9 |  |  |  | L/D Max: | 60.9535 | at alpha= | 7.5 | deg
Re: | 250000 |  |  | Cd Min: | 0.14811 | at alpha= | -14.5 | deg
Mach: | 0.1 |  |  | Cl=0 at alpha= | -1.3635 | deg
|  |  |  | @ Cl=0.1, Cd= | 0.0099078
|  |  |  | @ Cl=0.4, Cd= | 0.01233
|  |  |  | @ Cl=0.6, Cd= | 0.013537
alpha (deg) | Cl | Cd | Cm | Cl/Cd
-14.5 | -0.4791 | 0.14811 | -0.0143 | -3.2348
-14 | -0.4678 | 0.14188 | -0.0161 | -3.2972
-13.5 | -0.486 | 0.13021 | -0.023 | -3.7324
-13 | -0.6125 | 0.08601 | -0.0477 | -7.1213
-12.5 | -0.6424 | 0.07355 | -0.0541 | -8.7342
-12 | -0.719 | 0.05907 | -0.0607 | -12.172
-11.5 | -0.7983 | 0.04962 | -0.0556 | -16.0883
-11 | -0.8558 | 0.04371 | -0.0435 | -19.579
-10.5 | -0.8785 | 0.03895 | -0.0337 | -22.5546
-10 | -0.8889 | 0.03486 | -0.0244 | -25.4991
-9.5 | -0.89 | 0.03137 | -0.0156 | -28.3711
-9 | -0.8657 | 0.02898 | -0.0108 | -29.8723
-8.5 | -0.8423 | 0.02716 | -0.0055 | -31.0125
-8 | -0.8213 | 0.02553 | 0.0005 | -32.17
-7.5 | -0.7775 | 0.02356 | 0.0018 | -33.0008
-7 | -0.7004 | 0.02182 | -0.0027 | -32.099
-6.5 | -0.6202 | 0.0203 | -0.008 | -30.5517
-6 | -0.5411 | 0.01877 | -0.0128 | -28.8279
-5.5 | -0.4646 | 0.01733 | -0.017 | -26.809
-5 | -0.3877 | 0.01594 | -0.021 | -24.3225
-4.5 | -0.3108 | 0.0147 | -0.0249 | -21.1429
-4 | -0.244 | 0.01337 | -0.0268 | -18.2498
-3.5 | -0.1904 | 0.01159 | -0.0264 | -16.428
-3 | -0.1608 | 0.00995 | -0.0208 | -16.1608
-2.5 | -0.1134 | 0.00949 | -0.0178 | -11.9494
-2 | -0.0644 | 0.0093 | -0.015 | -6.9247
-1.5 | -0.0142 | 0.00929 | -0.0124 | -1.5285
-1 | 0.0378 | 0.00945 | -0.0102 | 4
-0.5 | 0.0907 | 0.00982 | -0.0081 | 9.2363
0 | 0.1585 | 0.01046 | -0.009 | 15.153
0.5 | 0.227 | 0.01101 | -0.0108 | 20.6176
1 | 0.3005 | 0.01158 | -0.0139 | 25.9499
1.5 | 0.3722 | 0.01214 | -0.0167 | 30.659
2 | 0.4496 | 0.01267 | -0.0209 | 35.4854
2.5 | 0.5274 | 0.01315 | -0.0254 | 40.1065
3 | 0.6025 | 0.01355 | -0.0294 | 44.4649
3.5 | 0.6783 | 0.0139 | -0.0337 | 48.7986
4 | 0.7564 | 0.01419 | -0.0386 | 53.3051
4.5 | 0.8264 | 0.01441 | -0.042 | 57.3491
5 | 0.8624 | 0.01478 | -0.0386 | 58.3491
5.5 | 0.8986 | 0.01524 | -0.0351 | 58.9633
6 | 0.9337 | 0.01553 | -0.0313 | 60.1223
6.5 | 0.9687 | 0.016 | -0.0274 | 60.5438
7 | 1.0032 | 0.01655 | -0.0235 | 60.6163
7.5 | 1.0356 | 0.01699 | -0.0191 | 60.9535
8 | 1.0675 | 0.01752 | -0.0147 | 60.9304
8.5 | 1.098 | 0.01811 | -0.01 | 60.6295
9 | 1.127 | 0.01876 | -0.0052 | 60.0746
9.5 | 1.1533 | 0.0194 | 0.0001 | 59.4485
10 | 1.177 | 0.02007 | 0.0057 | 58.6447
10.5 | 1.1935 | 0.02084 | 0.0124 | 57.2697
11 | 1.2094 | 0.02181 | 0.0188 | 55.4516
11.5 | 1.225 | 0.02303 | 0.0244 | 53.1915
12 | 1.2389 | 0.02458 | 0.0295 | 50.4028
12.5 | 1.2502 | 0.02656 | 0.034 | 47.0708
13 | 1.258 | 0.02911 | 0.0378 | 43.2154
13.5 | 1.2624 | 0.03233 | 0.0406 | 39.0473
14 | 1.2651 | 0.03618 | 0.0424 | 34.9668
14.5 | 1.2632 | 0.04092 | 0.0433 | 30.87
15 | 1.256 | 0.04658 | 0.0433 | 26.9644
15.5 | 1.2463 | 0.05292 | 0.0424 | 23.5506
16 | 1.237 | 0.05975 | 0.0407 | 20.7029
16.5 | 1.2263 | 0.06681 | 0.0389 | 18.355
17 | 1.2146 | 0.07459 | 0.0363 | 16.2837
17.5 | 1.2075 | 0.08156 | 0.0342 | 14.8051
18 | 1.1943 | 0.09004 | 0.0308 | 13.2641
18.5 | 1.1934 | 0.09627 | 0.0289 | 12.3964
19 | 1.1744 | 0.10613 | 0.0243 | 11.0657

## 21. Re 250k Mach 0.25 (1)
BIGFOIL.COM POLAR EXPORT
NACA24014.5
NACA24014.5 |  |  |  | Cl Max: | 1.387 | at alpha= | 13.5 | deg
JavaFoil+Calcfoil stall+Eppler ext transition |  |  |  | L/D Max: | 63.003 | at alpha= | 7 | deg
Re: | 250000 |  |  | Cd Min: | 0.0108 | at alpha= | 2.5 | deg
Mach: | 0.25 |  |  | Cl=0 at alpha= | -1.4127 | deg
|  |  |  | @ Cl=0.1, Cd= | 0.011283
|  |  |  | @ Cl=0.4, Cd= | 0.011212
|  |  |  | @ Cl=0.6, Cd= | 0.012131
alpha (deg) | Cl | Cd | Cm | Cl/Cd
-18.5 | -0.635 | 0.22856 | -0.001 | -2.78
-18 | -0.676 | 0.21015 | -0.001 | -3.218
-17.5 | -0.714 | 0.19554 | -0.001 | -3.651
-17 | -0.748 | 0.18276 | -0.001 | -4.094
-16.5 | -0.779 | 0.1698 | -0.001 | -4.586
-16 | -0.805 | 0.15737 | -0.001 | -5.117
-15.5 | -0.827 | 0.14596 | -0.001 | -5.669
-15 | -0.845 | 0.13654 | -0.002 | -6.19
-14.5 | -0.858 | 0.12807 | -0.002 | -6.703
-14 | -0.867 | 0.11968 | -0.002 | -7.246
-13.5 | -0.871 | 0.11127 | -0.002 | -7.828
-13 | -0.87 | 0.1042 | -0.002 | -8.35
-12.5 | -0.864 | 0.09728 | -0.002 | -8.886
-12 | -0.853 | 0.09075 | -0.003 | -9.401
-11.5 | -0.837 | 0.08468 | -0.003 | -9.889
-11 | -0.818 | 0.07895 | -0.003 | -10.355
-10.5 | -0.794 | 0.07353 | -0.003 | -10.803
-10 | -0.768 | 0.06858 | -0.003 | -11.193
-9.5 | -0.738 | 0.06397 | -0.004 | -11.536
-9 | -0.706 | 0.05932 | -0.004 | -11.899
-8.5 | -0.671 | 0.05497 | -0.004 | -12.208
-8 | -0.636 | 0.04977 | -0.005 | -12.785
-7.5 | -0.717 | 0.01637 | -0.008 | -43.817
-7 | -0.668 | 0.01581 | -0.009 | -42.278
-6.5 | -0.615 | 0.01522 | -0.009 | -40.411
-6 | -0.559 | 0.01469 | -0.009 | -38.061
-5.5 | -0.502 | 0.01421 | -0.01 | -35.311
-5 | -0.443 | 0.0138 | -0.01 | -32.113
-4.5 | -0.383 | 0.01251 | -0.011 | -30.636
-4 | -0.323 | 0.01275 | -0.011 | -25.3
-3.5 | -0.261 | 0.0131 | -0.011 | -19.93
-3 | -0.199 | 0.01292 | -0.012 | -15.406
-2.5 | -0.137 | 0.01276 | -0.012 | -10.701
-2 | -0.074 | 0.0109 | -0.012 | -6.775
-1.5 | -0.011 | 0.01097 | -0.013 | -0.985
-1 | 0.052 | 0.01108 | -0.013 | 4.728
-0.5 | 0.116 | 0.01135 | -0.014 | 10.181
0 | 0.179 | 0.01169 | -0.014 | 15.271
0.5 | 0.241 | 0.01131 | -0.014 | 21.351
1 | 0.304 | 0.0114 | -0.015 | 26.684
1.5 | 0.367 | 0.0111 | -0.015 | 33.052
2 | 0.429 | 0.01131 | -0.016 | 37.97
2.5 | 0.492 | 0.0108 | -0.016 | 45.502
3 | 0.554 | 0.01106 | -0.016 | 50.072
3.5 | 0.615 | 0.01248 | -0.017 | 49.277
4 | 0.676 | 0.01286 | -0.017 | 52.616
4.5 | 0.737 | 0.01329 | -0.018 | 55.459
5 | 0.797 | 0.01362 | -0.018 | 58.549
5.5 | 0.856 | 0.01417 | -0.018 | 60.458
6 | 0.915 | 0.01479 | -0.019 | 61.841
6.5 | 0.971 | 0.01549 | -0.019 | 62.724
7 | 1.027 | 0.01629 | -0.019 | 63.003
7.5 | 1.079 | 0.01724 | -0.02 | 62.607
8 | 1.129 | 0.01837 | -0.02 | 61.468
8.5 | 1.176 | 0.01978 | -0.02 | 59.435
9 | 1.217 | 0.02157 | -0.02 | 56.435
9.5 | 1.254 | 0.02397 | -0.021 | 52.323
10 | 1.284 | 0.02723 | -0.021 | 47.17
10.5 | 1.309 | 0.03153 | -0.021 | 41.511
11 | 1.329 | 0.03671 | -0.021 | 36.207
11.5 | 1.347 | 0.04225 | -0.021 | 31.878
12 | 1.361 | 0.04819 | -0.021 | 28.249
12.5 | 1.373 | 0.0546 | -0.02 | 25.149
13 | 1.382 | 0.0614 | -0.02 | 22.506
13.5 | 1.387 | 0.06853 | -0.02 | 20.242
14 | 1.386 | 0.07628 | -0.02 | 18.172
14.5 | 1.381 | 0.08433 | -0.02 | 16.379
15 | 1.372 | 0.09289 | -0.02 | 14.767
15.5 | 1.357 | 0.10201 | -0.02 | 13.307
16 | 1.337 | 0.11212 | -0.02 | 11.929
16.5 | 1.311 | 0.12351 | -0.02 | 10.617
17 | 1.279 | 0.13631 | -0.019 | 9.384
17.5 | 1.242 | 0.15057 | -0.019 | 8.245
18 | 1.195 | 0.16656 | -0.018 | 7.173
18.5 | 1.145 | 0.18232 | -0.017 | 6.281

## 22. Re 250k Mach 0.25 (2)
BIGFOIL.COM POLAR EXPORT
NACA24014.5
NACA24014.5 |  |  |  | Cl Max: | 1.2317 | at alpha= | 13 | deg
XFOIL ncrit=9 |  |  |  | L/D Max: | 59.4036 | at alpha= | 7 | deg
Re: | 250000 |  |  | Cd Min: | 0.14553 | at alpha= | -14 | deg
Mach: | 0.25 |  |  | Cl=0 at alpha= | -1.3454 | deg
|  |  |  | @ Cl=0.1, Cd= | 0.010074
|  |  |  | @ Cl=0.4, Cd= | 0.012572
|  |  |  | @ Cl=0.6, Cd= | 0.013911
alpha (deg) | Cl | Cd | Cm | Cl/Cd
-14 | -0.4574 | 0.14553 | -0.0156 | -3.143
-13.5 | -0.4699 | 0.13518 | -0.0219 | -3.4761
-13 | -0.4476 | 0.13041 | -0.0211 | -3.4323
-12.5 | -0.488 | 0.11623 | -0.0332 | -4.1986
-12 | -0.5956 | 0.07635 | -0.0525 | -7.8009
-11.5 | -0.6463 | 0.06299 | -0.0601 | -10.2604
-11 | -0.7041 | 0.05327 | -0.0612 | -13.2176
-10.5 | -0.7597 | 0.0469 | -0.0541 | -16.1983
-10 | -0.8097 | 0.04222 | -0.0416 | -19.1781
-9.5 | -0.8446 | 0.03749 | -0.0296 | -22.5287
-9 | -0.8511 | 0.03361 | -0.0205 | -25.3228
-8.5 | -0.8374 | 0.03127 | -0.0137 | -26.7797
-8 | -0.8247 | 0.02884 | -0.0065 | -28.5957
-7.5 | -0.7875 | 0.02582 | -0.0037 | -30.4996
-7 | -0.7096 | 0.0236 | -0.0079 | -30.0678
-6.5 | -0.6299 | 0.02148 | -0.0122 | -29.325
-6 | -0.5445 | 0.01957 | -0.0175 | -27.8232
-5.5 | -0.4626 | 0.01792 | -0.0219 | -25.8147
-5 | -0.3829 | 0.01635 | -0.0258 | -23.419
-4.5 | -0.3067 | 0.01494 | -0.029 | -20.5288
-4 | -0.2369 | 0.01363 | -0.0309 | -17.3808
-3.5 | -0.1824 | 0.01235 | -0.0297 | -14.7692
-3 | -0.1564 | 0.01026 | -0.0235 | -15.2437
-2.5 | -0.1131 | 0.00969 | -0.0193 | -11.6718
-2 | -0.0647 | 0.00949 | -0.0159 | -6.8177
-1.5 | -0.0158 | 0.00948 | -0.0126 | -1.6667
-1 | 0.0353 | 0.00963 | -0.0098 | 3.6656
-0.5 | 0.0916 | 0.00999 | -0.008 | 9.1692
0 | 0.1538 | 0.01061 | -0.0072 | 14.4958
0.5 | 0.223 | 0.01117 | -0.0086 | 19.9642
1 | 0.295 | 0.01178 | -0.0109 | 25.0424
1.5 | 0.3693 | 0.01237 | -0.0138 | 29.8545
2 | 0.4573 | 0.01295 | -0.0196 | 35.3127
2.5 | 0.5336 | 0.01347 | -0.0232 | 39.614
3 | 0.6104 | 0.01398 | -0.0271 | 43.6624
3.5 | 0.6889 | 0.01439 | -0.0313 | 47.8735
4 | 0.7717 | 0.01473 | -0.0366 | 52.3897
4.5 | 0.8504 | 0.01503 | -0.0411 | 56.5802
5 | 0.8866 | 0.01537 | -0.0372 | 57.6838
5.5 | 0.9226 | 0.01577 | -0.0331 | 58.5035
6 | 0.9583 | 0.01627 | -0.0289 | 58.8998
6.5 | 0.9937 | 0.01685 | -0.0246 | 58.9733
7 | 1.0259 | 0.01727 | -0.0196 | 59.4036
7.5 | 1.0575 | 0.01786 | -0.0145 | 59.2105
8 | 1.0881 | 0.01852 | -0.0093 | 58.7527
8.5 | 1.1165 | 0.01921 | -0.0037 | 58.1208
9 | 1.1409 | 0.01983 | 0.0026 | 57.534
9.5 | 1.1619 | 0.02061 | 0.0093 | 56.3755
10 | 1.1755 | 0.02146 | 0.0171 | 54.7763
10.5 | 1.1901 | 0.02255 | 0.024 | 52.7761
11 | 1.2042 | 0.02398 | 0.03 | 50.2168
11.5 | 1.216 | 0.02582 | 0.0354 | 47.0953
12 | 1.2246 | 0.02823 | 0.0399 | 43.3794
12.5 | 1.2296 | 0.03134 | 0.0434 | 39.2342
13 | 1.2317 | 0.03522 | 0.0457 | 34.9716
13.5 | 1.2296 | 0.04002 | 0.0468 | 30.7246
14 | 1.2224 | 0.04578 | 0.0469 | 26.7016
14.5 | 1.2112 | 0.05234 | 0.0461 | 23.141
15 | 1.1989 | 0.0596 | 0.0443 | 20.1158
15.5 | 1.1847 | 0.06736 | 0.0421 | 17.5876
16 | 1.1738 | 0.07492 | 0.0397 | 15.6674
16.5 | 1.1557 | 0.08394 | 0.0363 | 13.7682
17 | 1.1505 | 0.09104 | 0.034 | 12.6373
17.5 | 1.1262 | 0.10163 | 0.0291 | 11.0814
18 | 1.1166 | 0.11003 | 0.0255 | 10.1481

## 23. Re 250k Mach 0.50 (1)
BIGFOIL.COM POLAR EXPORT
NACA24014.5
NACA24014.5 |  |  |  | Cl Max: | 1.225 | at alpha= | 9.5 | deg
JavaFoil+Calcfoil stall+Eppler ext transition |  |  |  | L/D Max: | 56.255 | at alpha= | 6 | deg
Re: | 250000 |  |  | Cd Min: | 0.0108 | at alpha= | -1.5 | deg
Mach: | 0.5 |  |  | Cl=0 at alpha= | -1.4143 | deg
|  |  |  | @ Cl=0.1, Cd= | 0.011195
|  |  |  | @ Cl=0.4, Cd= | 0.01235
|  |  |  | @ Cl=0.6, Cd= | 0.01334
alpha (deg) | Cl | Cd | Cm | Cl/Cd
-20 | -1.015 | 0.28924 | 0 | -3.509
-19.5 | -0.989 | 0.28493 | -0.001 | -3.47
-19 | -0.962 | 0.27593 | -0.001 | -3.488
-18.5 | -0.935 | 0.2683 | -0.001 | -3.483
-18 | -0.908 | 0.26388 | -0.001 | -3.442
-17.5 | -0.882 | 0.2595 | -0.001 | -3.398
-17 | -0.854 | 0.23912 | -0.001 | -3.571
-16.5 | -0.827 | 0.23453 | -0.002 | -3.528
-16 | -0.8 | 0.22792 | -0.002 | -3.508
-15.5 | -0.773 | 0.22062 | -0.002 | -3.503
-15 | -0.746 | 0.21428 | -0.002 | -3.483
-14.5 | -0.718 | 0.20749 | -0.002 | -3.463
-14 | -0.692 | 0.2029 | -0.002 | -3.409
-13.5 | -0.664 | 0.19374 | -0.002 | -3.426
-13 | -0.637 | 0.19023 | -0.003 | -3.348
-12.5 | -0.609 | 0.18177 | -0.003 | -3.351
-12 | -0.582 | 0.17228 | -0.003 | -3.379
-11.5 | -0.554 | 0.16624 | -0.003 | -3.335
-11 | -0.527 | 0.15576 | -0.003 | -3.386
-10.5 | -0.5 | 0.15429 | -0.003 | -3.239
-10 | -0.472 | 0.13763 | -0.003 | -3.43
-9.5 | -0.445 | 0.131 | -0.003 | -3.394
-9 | -0.417 | 0.11672 | -0.003 | -3.573
-8.5 | -0.586 | 0.07308 | -0.004 | -8.021
-8 | -0.612 | 0.0635 | -0.004 | -9.644
-7.5 | -0.6 | 0.05701 | -0.005 | -10.529
-7 | -0.573 | 0.05192 | -0.005 | -11.042
-6.5 | -0.538 | 0.04718 | -0.006 | -11.409
-6 | -0.501 | 0.04177 | -0.007 | -11.99
-5.5 | -0.547 | 0.01604 | -0.011 | -34.133
-5 | -0.487 | 0.0154 | -0.011 | -31.613
-4.5 | -0.423 | 0.01487 | -0.012 | -28.45
-4 | -0.357 | 0.0144 | -0.012 | -24.801
-3.5 | -0.29 | 0.01407 | -0.013 | -20.6
-3 | -0.221 | 0.01263 | -0.013 | -17.53
-2.5 | -0.152 | 0.013 | -0.013 | -11.704
-2 | -0.082 | 0.01247 | -0.014 | -6.597
-1.5 | -0.012 | 0.0108 | -0.014 | -1.116
-1 | 0.058 | 0.0111 | -0.015 | 5.267
-0.5 | 0.129 | 0.01126 | -0.015 | 11.456
0 | 0.199 | 0.01131 | -0.016 | 17.599
0.5 | 0.269 | 0.01097 | -0.016 | 24.541
1 | 0.339 | 0.01215 | -0.017 | 27.901
1.5 | 0.409 | 0.01238 | -0.017 | 32.998
2 | 0.478 | 0.01268 | -0.017 | 37.691
2.5 | 0.547 | 0.01302 | -0.018 | 42
3 | 0.615 | 0.01343 | -0.018 | 45.773
3.5 | 0.683 | 0.01374 | -0.019 | 49.665
4 | 0.749 | 0.01433 | -0.019 | 52.29
4.5 | 0.815 | 0.01501 | -0.019 | 54.282
5 | 0.879 | 0.0158 | -0.02 | 55.628
5.5 | 0.941 | 0.01676 | -0.02 | 56.159
6 | 1 | 0.01778 | -0.021 | 56.255
6.5 | 1.056 | 0.01922 | -0.021 | 54.935
7 | 1.106 | 0.0211 | -0.021 | 52.416
7.5 | 1.149 | 0.02364 | -0.021 | 48.607
8 | 1.184 | 0.0272 | -0.021 | 43.519
8.5 | 1.208 | 0.03226 | -0.021 | 37.456
9 | 1.222 | 0.03927 | -0.021 | 31.117
9.5 | 1.225 | 0.04799 | -0.021 | 25.53
10 | 1.214 | 0.05765 | -0.02 | 21.065
10.5 | 1.179 | 0.06881 | -0.02 | 17.129
11 | 1.083 | 0.08381 | -0.019 | 12.922
11.5 | 0.711 | 0.13667 | -0.01 | 5.201
12 | 0.739 | 0.15794 | -0.012 | 4.68
12.5 | 0.767 | 0.17128 | -0.012 | 4.478
13 | 0.795 | 0.18511 | -0.013 | 4.295
13.5 | 0.823 | 0.194 | -0.014 | 4.243
14 | 0.851 | 0.20992 | -0.014 | 4.056
14.5 | 0.88 | 0.21646 | -0.015 | 4.064

## 24. Re 250k Mach 0.50 (2)
BIGFOIL.COM POLAR EXPORT
NACA24014.5
NACA24014.5 |  |  |  | Cl Max: | 1.1095 | at alpha= | 10 | deg
XFOIL ncrit=9 |  |  |  | L/D Max: | 53.0611 | at alpha= | 5 | deg
Re: | 250000 |  |  | Cd Min: | 0.14817 | at alpha= | 15 | deg
Mach: | 0.5 |  |  | Cl=0 at alpha= | -1.2927 | deg
|  |  |  | @ Cl=0.1, Cd= | 0.011005
|  |  |  | @ Cl=0.4, Cd= | 0.013597
|  |  |  | @ Cl=0.6, Cd= | 0.015244
alpha (deg) | Cl | Cd | Cm | Cl/Cd
-12 | -0.3939 | 0.12865 | -0.0258 | -3.0618
-11.5 | -0.394 | 0.12101 | -0.0299 | -3.2559
-11 | -0.4029 | 0.11121 | -0.0349 | -3.6229
-10.5 | -0.3999 | 0.09987 | -0.0368 | -4.0042
-10 | -0.4056 | 0.09069 | -0.0395 | -4.4724
-9.5 | -0.431 | 0.07831 | -0.0455 | -5.5038
-9 | -0.4816 | 0.06188 | -0.0563 | -7.7828
-8.5 | -0.5453 | 0.05064 | -0.0601 | -10.7682
-8 | -0.5958 | 0.04529 | -0.0538 | -13.1552
-7.5 | -0.656 | 0.04258 | -0.04 | -15.4063
-7 | -0.6669 | 0.03713 | -0.035 | -17.9612
-6.5 | -0.6246 | 0.02982 | -0.0366 | -20.9457
-6 | -0.551 | 0.02504 | -0.0389 | -22.0048
-5.5 | -0.4629 | 0.02134 | -0.0419 | -21.6917
-5 | -0.3693 | 0.01862 | -0.0454 | -19.8335
-4.5 | -0.2887 | 0.01661 | -0.0466 | -17.3811
-4 | -0.2177 | 0.01505 | -0.046 | -14.4651
-3.5 | -0.1608 | 0.01391 | -0.0428 | -11.56
-3 | -0.1161 | 0.0129 | -0.0376 | -9
-2.5 | -0.0977 | 0.01114 | -0.0283 | -8.7702
-2 | -0.0667 | 0.01054 | -0.0199 | -6.3283
-1.5 | -0.0209 | 0.01048 | -0.014 | -1.9943
-1 | 0.0295 | 0.01059 | -0.0091 | 2.7856
-0.5 | 0.0841 | 0.01088 | -0.0051 | 7.7298
0 | 0.145 | 0.01136 | -0.0022 | 12.7641
0.5 | 0.217 | 0.01205 | -0.0017 | 18.0083
1 | 0.2898 | 0.01269 | -0.0019 | 22.8369
1.5 | 0.3748 | 0.01339 | -0.0046 | 27.991
2 | 0.4736 | 0.0142 | -0.0102 | 33.3521
2.5 | 0.5657 | 0.01496 | -0.0145 | 37.8142
3 | 0.6551 | 0.0157 | -0.0183 | 41.7261
3.5 | 0.7449 | 0.01642 | -0.0222 | 45.3654
4 | 0.8366 | 0.01714 | -0.0265 | 48.8098
4.5 | 0.9301 | 0.01784 | -0.0309 | 52.1357
5 | 0.9811 | 0.01849 | -0.0276 | 53.0611
5.5 | 1.0112 | 0.01926 | -0.0205 | 52.5026
6 | 1.0394 | 0.02005 | -0.0128 | 51.8404
6.5 | 1.0617 | 0.02086 | -0.004 | 50.8965
7 | 1.0772 | 0.02191 | 0.0056 | 49.1648
7.5 | 1.0861 | 0.02286 | 0.0163 | 47.5109
8 | 1.0925 | 0.02395 | 0.0269 | 45.6159
8.5 | 1.0965 | 0.0257 | 0.0362 | 42.6654
9 | 1.102 | 0.02798 | 0.0436 | 39.3853
9.5 | 1.1073 | 0.03082 | 0.0495 | 35.928
10 | 1.1095 | 0.03448 | 0.0536 | 32.1781
10.5 | 1.0939 | 0.04038 | 0.0552 | 27.0901
11 | 1.0721 | 0.0477 | 0.0547 | 22.4759
11.5 | 1.0544 | 0.05525 | 0.0532 | 19.0842
12 | 1.0027 | 0.06721 | 0.0478 | 14.9189
12.5 | 0.9445 | 0.08077 | 0.041 | 11.6937
13 | 0.926 | 0.09008 | 0.0373 | 10.2798
13.5 | 0.7875 | 0.11799 | 0.0205 | 6.6743
14 | 0.7526 | 0.13269 | 0.0131 | 5.6719
14.5 | 0.7489 | 0.14243 | 0.0086 | 5.258
15 | 0.7664 | 0.14817 | 0.0066 | 5.1724

## 25. Re 500k Mach 0.00 (1)
BIGFOIL.COM POLAR EXPORT
NACA24014.5
NACA24014.5 |  |  |  | Cl Max: | 1.48 | at alpha= | 15.5 | deg
JavaFoil+Calcfoil stall+Eppler ext transition |  |  |  | L/D Max: | 78.82 | at alpha= | 7.5 | deg
Re: | 500000 |  |  | Cd Min: | 0.00939 | at alpha= | -1 | deg
Mach: | 0 |  |  | Cl=0 at alpha= | -1.418 | deg
|  |  |  | @ Cl=0.1, Cd= | 0.0095426
|  |  |  | @ Cl=0.4, Cd= | 0.0099627
|  |  |  | @ Cl=0.6, Cd= | 0.01015
alpha (deg) | Cl | Cd | Cm | Cl/Cd
-20 | -0.939 | 0.18911 | 0 | -4.968
-19.5 | -0.951 | 0.1805 | 0 | -5.268
-19 | -0.961 | 0.17142 | -0.001 | -5.606
-18.5 | -0.97 | 0.16269 | -0.001 | -5.961
-18 | -0.977 | 0.15498 | -0.001 | -6.304
-17.5 | -0.982 | 0.14682 | -0.001 | -6.69
-17 | -0.986 | 0.13916 | -0.001 | -7.082
-16.5 | -0.987 | 0.13159 | -0.001 | -7.499
-16 | -0.986 | 0.12484 | -0.001 | -7.898
-15.5 | -0.983 | 0.1177 | -0.002 | -8.351
-15 | -0.978 | 0.11119 | -0.002 | -8.792
-14.5 | -0.969 | 0.10474 | -0.002 | -9.256
-14 | -0.959 | 0.09865 | -0.002 | -9.718
-13.5 | -0.945 | 0.0926 | -0.002 | -10.21
-13 | -0.93 | 0.08691 | -0.003 | -10.698
-12.5 | -0.911 | 0.08134 | -0.003 | -11.205
-12 | -0.89 | 0.0758 | -0.003 | -11.745
-11.5 | -0.867 | 0.07001 | -0.003 | -12.387
-11 | -0.845 | 0.06314 | -0.004 | -13.381
-10.5 | -0.883 | 0.03358 | -0.005 | -26.297
-10 | -0.922 | 0.01769 | -0.006 | -52.119
-9.5 | -0.891 | 0.01623 | -0.007 | -54.92
-9 | -0.85 | 0.01536 | -0.007 | -55.384
-8.5 | -0.806 | 0.01467 | -0.007 | -54.928
-8 | -0.758 | 0.01407 | -0.008 | -53.85
-7.5 | -0.707 | 0.01351 | -0.008 | -52.325
-7 | -0.655 | 0.01302 | -0.008 | -50.276
-6.5 | -0.601 | 0.01278 | -0.009 | -46.996
-6 | -0.545 | 0.01173 | -0.009 | -46.466
-5.5 | -0.489 | 0.01141 | -0.009 | -42.811
-5 | -0.431 | 0.01169 | -0.01 | -36.863
-4.5 | -0.372 | 0.01136 | -0.01 | -32.766
-4 | -0.313 | 0.01174 | -0.011 | -26.664
-3.5 | -0.253 | 0.01157 | -0.011 | -21.884
-3 | -0.193 | 0.01143 | -0.011 | -16.892
-2.5 | -0.132 | 0.01187 | -0.012 | -11.151
-2 | -0.072 | 0.00966 | -0.012 | -7.41
-1.5 | -0.01 | 0.00976 | -0.012 | -1.072
-1 | 0.051 | 0.00939 | -0.013 | 5.407
-0.5 | 0.112 | 0.00958 | -0.013 | 11.688
0 | 0.173 | 0.00995 | -0.014 | 17.394
0.5 | 0.234 | 0.01013 | -0.014 | 23.098
1 | 0.295 | 0.00974 | -0.014 | 30.283
1.5 | 0.356 | 0.00986 | -0.015 | 36.093
2 | 0.416 | 0.01 | -0.015 | 41.626
2.5 | 0.477 | 0.00971 | -0.015 | 49.117
3 | 0.537 | 0.00992 | -0.016 | 54.176
3.5 | 0.597 | 0.01016 | -0.016 | 58.798
4 | 0.657 | 0.00996 | -0.017 | 65.944
4.5 | 0.716 | 0.01027 | -0.017 | 69.757
5 | 0.775 | 0.01008 | -0.017 | 76.962
5.5 | 0.834 | 0.01136 | -0.018 | 73.432
6 | 0.892 | 0.01179 | -0.018 | 75.6
6.5 | 0.948 | 0.01228 | -0.019 | 77.239
7 | 1.004 | 0.01282 | -0.019 | 78.332
7.5 | 1.058 | 0.01343 | -0.019 | 78.82
8 | 1.111 | 0.01413 | -0.02 | 78.615
8.5 | 1.162 | 0.01495 | -0.02 | 77.716
9 | 1.209 | 0.01584 | -0.02 | 76.352
9.5 | 1.254 | 0.01704 | -0.021 | 73.594
10 | 1.294 | 0.01862 | -0.021 | 69.474
10.5 | 1.329 | 0.02072 | -0.021 | 64.114
11 | 1.358 | 0.02348 | -0.021 | 57.827
11.5 | 1.383 | 0.02677 | -0.021 | 51.658
12 | 1.404 | 0.03055 | -0.021 | 45.967
12.5 | 1.423 | 0.0348 | -0.021 | 40.891
13 | 1.439 | 0.03948 | -0.021 | 36.458
13.5 | 1.453 | 0.04463 | -0.021 | 32.564
14 | 1.464 | 0.05011 | -0.021 | 29.208
14.5 | 1.472 | 0.056 | -0.021 | 26.279
15 | 1.477 | 0.06227 | -0.021 | 23.718
15.5 | 1.48 | 0.0689 | -0.021 | 21.474
16 | 1.48 | 0.07579 | -0.021 | 19.531
16.5 | 1.478 | 0.08288 | -0.021 | 17.838
17 | 1.474 | 0.09035 | -0.021 | 16.314
17.5 | 1.467 | 0.09812 | -0.021 | 14.954
18 | 1.456 | 0.10597 | -0.021 | 13.743
18.5 | 1.443 | 0.11416 | -0.021 | 12.641
19 | 1.427 | 0.12256 | -0.021 | 11.646
19.5 | 1.409 | 0.13144 | -0.021 | 10.722
20 | 1.389 | 0.14082 | -0.021 | 9.865

## 26. Re 500k Mach 0.00 (2)
BIGFOIL.COM POLAR EXPORT
NACA24014.5
NACA24014.5 |  |  |  | Cl Max: | 1.3573 | at alpha= | 14.5 | deg
XFOIL ncrit=9 |  |  |  | L/D Max: | 81.6667 | at alpha= | 8 | deg
Re: | 500000 |  |  | Cd Min: | 0.20577 | at alpha= | -19 | deg
Mach: | 0 |  |  | Cl=0 at alpha= | -1.323 | deg
|  |  |  | @ Cl=0.1, Cd= | 0.0074729
|  |  |  | @ Cl=0.4, Cd= | 0.0092222
|  |  |  | @ Cl=0.6, Cd= | 0.010446
alpha (deg) | Cl | Cd | Cm | Cl/Cd
-19 | -0.5874 | 0.20577 | 0.0142 | -2.8546
-18.5 | -0.5716 | 0.20016 | 0.0113 | -2.8557
-18 | -0.5736 | 0.18905 | 0.0042 | -3.0341
-17.5 | -0.551 | 0.18486 | 0.0036 | -2.9806
-17 | -0.5346 | 0.17966 | 0.0015 | -2.9756
-16.5 | -0.5454 | 0.1668 | -0.0063 | -3.2698
-16 | -0.9614 | 0.06234 | -0.0615 | -15.4219
-15.5 | -0.9997 | 0.05177 | -0.0664 | -19.3104
-15 | -1.0256 | 0.04425 | -0.0675 | -23.1774
-14.5 | -1.0408 | 0.03887 | -0.0658 | -26.7764
-14 | -1.0488 | 0.03497 | -0.0621 | -29.9914
-13.5 | -1.0481 | 0.03155 | -0.0575 | -33.2203
-13 | -1.0337 | 0.02957 | -0.053 | -34.9577
-12.5 | -1.0218 | 0.02808 | -0.0472 | -36.3889
-12 | -1.0149 | 0.02669 | -0.0398 | -38.0255
-11.5 | -1.0038 | 0.02528 | -0.0325 | -39.7073
-11 | -0.9865 | 0.02342 | -0.0264 | -42.1221
-10.5 | -0.9664 | 0.02229 | -0.0204 | -43.3558
-10 | -0.9459 | 0.02132 | -0.0144 | -44.3668
-9.5 | -0.9238 | 0.02051 | -0.0085 | -45.0414
-9 | -0.8719 | 0.01907 | -0.0087 | -45.721
-8.5 | -0.8017 | 0.01803 | -0.0122 | -44.4648
-8 | -0.7331 | 0.01677 | -0.0155 | -43.715
-7.5 | -0.6631 | 0.01593 | -0.0186 | -41.6259
-7 | -0.5924 | 0.01474 | -0.0221 | -40.19
-6.5 | -0.5255 | 0.01372 | -0.0245 | -38.3017
-6 | -0.4456 | 0.01269 | -0.0296 | -35.1143
-5.5 | -0.3809 | 0.01189 | -0.0313 | -32.0353
-5 | -0.3218 | 0.0112 | -0.0317 | -28.7321
-4.5 | -0.2652 | 0.0106 | -0.0316 | -25.0189
-4 | -0.2136 | 0.01013 | -0.0304 | -21.0859
-3.5 | -0.1672 | 0.0096 | -0.0281 | -17.4167
-3 | -0.1351 | 0.00835 | -0.0236 | -16.1796
-2 | -0.058 | 0.00749 | -0.0157 | -7.7437
-1.5 | -0.0154 | 0.0074 | -0.0124 | -2.0811
-1 | 0.0281 | 0.00736 | -0.0093 | 3.8179
-0.5 | 0.0736 | 0.0074 | -0.0065 | 9.9459
0 | 0.1207 | 0.00753 | -0.004 | 16.0292
0.5 | 0.171 | 0.00777 | -0.0022 | 22.0077
1 | 0.2232 | 0.00807 | -0.0009 | 27.658
1.5 | 0.2825 | 0.00844 | -0.0012 | 33.4716
2 | 0.3435 | 0.00888 | -0.002 | 38.6824
2.5 | 0.4178 | 0.00933 | -0.0057 | 44.7803
3 | 0.4869 | 0.00977 | -0.0083 | 49.8362
3.5 | 0.5633 | 0.01022 | -0.0126 | 55.1174
4 | 0.6298 | 0.01063 | -0.0148 | 59.2474
4.5 | 0.7047 | 0.01105 | -0.0189 | 63.7738
5 | 0.7721 | 0.01148 | -0.0215 | 67.2561
5.5 | 0.8471 | 0.01177 | -0.0257 | 71.9711
6 | 0.9174 | 0.01209 | -0.029 | 75.8809
6.5 | 0.9904 | 0.01239 | -0.033 | 79.9354
7 | 1.0309 | 0.01273 | -0.0304 | 80.9819
7.5 | 1.0638 | 0.01311 | -0.0262 | 81.1442
8 | 1.0976 | 0.01344 | -0.0221 | 81.6667
8.5 | 1.1292 | 0.01388 | -0.0176 | 81.3545
9 | 1.1588 | 0.01438 | -0.0128 | 80.5841
9.5 | 1.1864 | 0.01497 | -0.0077 | 79.2518
10 | 1.2124 | 0.01562 | -0.0024 | 77.6184
10.5 | 1.2337 | 0.01623 | 0.0038 | 76.0136
11 | 1.2534 | 0.01698 | 0.01 | 73.8163
11.5 | 1.2746 | 0.01793 | 0.0153 | 71.0876
12 | 1.295 | 0.01911 | 0.0203 | 67.7656
12.5 | 1.3135 | 0.02058 | 0.0249 | 63.8241
13 | 1.3293 | 0.02239 | 0.0291 | 59.3703
13.5 | 1.3426 | 0.02461 | 0.0327 | 54.5551
14 | 1.3523 | 0.02739 | 0.0357 | 49.372
14.5 | 1.3573 | 0.03095 | 0.0378 | 43.8546
15 | 1.3555 | 0.03563 | 0.0389 | 38.0438
15.5 | 1.3511 | 0.04112 | 0.0388 | 32.8575
16 | 1.34 | 0.04784 | 0.0377 | 28.01
16.5 | 1.3223 | 0.05583 | 0.0356 | 23.6844
17 | 1.2987 | 0.06494 | 0.0327 | 19.9985
17.5 | 1.278 | 0.07403 | 0.0295 | 17.2633
18 | 1.2518 | 0.08411 | 0.0257 | 14.8829
18.5 | 1.2305 | 0.09371 | 0.022 | 13.1309
19 | 1.2142 | 0.10286 | 0.0183 | 11.8044
19.5 | 1.1973 | 0.11199 | 0.0144 | 10.6911

## 27. Re 500k Mach 0.10 (1)
BIGFOIL.COM POLAR EXPORT
NACA24014.5
NACA24014.5 |  |  |  | Cl Max: | 1.468 | at alpha= | 15.5 | deg
JavaFoil+Calcfoil stall+Eppler ext transition |  |  |  | L/D Max: | 78.513 | at alpha= | 7.5 | deg
Re: | 500000 |  |  | Cd Min: | 0.00941 | at alpha= | -1 | deg
Mach: | 0.1 |  |  | Cl=0 at alpha= | -1.4113 | deg
|  |  |  | @ Cl=0.1, Cd= | 0.0095839
|  |  |  | @ Cl=0.4, Cd= | 0.009995
|  |  |  | @ Cl=0.6, Cd= | 0.00973
alpha (deg) | Cl | Cd | Cm | Cl/Cd
-20 | -0.896 | 0.19394 | 0 | -4.62
-19.5 | -0.911 | 0.18406 | 0 | -4.949
-19 | -0.924 | 0.17451 | -0.001 | -5.297
-18.5 | -0.936 | 0.16627 | -0.001 | -5.631
-18 | -0.946 | 0.1576 | -0.001 | -6.005
-17.5 | -0.955 | 0.14937 | -0.001 | -6.394
-17 | -0.961 | 0.14152 | -0.001 | -6.793
-16.5 | -0.965 | 0.13414 | -0.001 | -7.197
-16 | -0.967 | 0.12674 | -0.001 | -7.633
-15.5 | -0.967 | 0.11945 | -0.002 | -8.096
-15 | -0.964 | 0.11292 | -0.002 | -8.535
-14.5 | -0.958 | 0.1061 | -0.002 | -9.03
-14 | -0.949 | 0.09983 | -0.002 | -9.509
-13.5 | -0.938 | 0.09377 | -0.002 | -10.005
-13 | -0.924 | 0.08797 | -0.003 | -10.503
-12.5 | -0.907 | 0.08239 | -0.003 | -11.008
-12 | -0.887 | 0.07678 | -0.003 | -11.552
-11.5 | -0.865 | 0.07105 | -0.003 | -12.169
-11 | -0.841 | 0.06509 | -0.004 | -12.92
-10.5 | -0.821 | 0.05669 | -0.004 | -14.483
-10 | -0.916 | 0.01857 | -0.006 | -49.335
-9.5 | -0.891 | 0.01634 | -0.007 | -54.558
-9 | -0.852 | 0.01552 | -0.007 | -54.908
-8.5 | -0.808 | 0.01479 | -0.007 | -54.598
-8 | -0.76 | 0.01416 | -0.008 | -53.655
-7.5 | -0.71 | 0.01359 | -0.008 | -52.21
-7 | -0.657 | 0.0131 | -0.008 | -50.17
-6.5 | -0.603 | 0.01285 | -0.009 | -46.932
-6 | -0.548 | 0.01126 | -0.009 | -48.633
-5.5 | -0.491 | 0.01148 | -0.01 | -42.735
-5 | -0.433 | 0.01173 | -0.01 | -36.902
-4.5 | -0.374 | 0.01146 | -0.01 | -32.634
-4 | -0.315 | 0.01121 | -0.011 | -28.069
-3.5 | -0.254 | 0.01162 | -0.011 | -21.907
-3 | -0.194 | 0.01152 | -0.011 | -16.843
-2.5 | -0.133 | 0.01189 | -0.012 | -11.19
-2 | -0.072 | 0.00973 | -0.012 | -7.389
-1.5 | -0.011 | 0.00979 | -0.013 | -1.075
-1 | 0.051 | 0.00941 | -0.013 | 5.422
-0.5 | 0.113 | 0.00963 | -0.013 | 11.679
0 | 0.174 | 0.01005 | -0.014 | 17.298
0.5 | 0.235 | 0.01018 | -0.014 | 23.096
1 | 0.296 | 0.00977 | -0.014 | 30.328
1.5 | 0.358 | 0.00989 | -0.015 | 36.134
2 | 0.418 | 0.01004 | -0.015 | 41.669
2.5 | 0.479 | 0.00977 | -0.016 | 49.08
3 | 0.54 | 0.00997 | -0.016 | 54.159
3.5 | 0.6 | 0.00973 | -0.016 | 61.675
4 | 0.66 | 0.01001 | -0.017 | 65.957
4.5 | 0.72 | 0.00983 | -0.017 | 73.235
5 | 0.779 | 0.00999 | -0.017 | 77.989
5.5 | 0.838 | 0.01142 | -0.018 | 73.368
6 | 0.896 | 0.01187 | -0.018 | 75.477
6.5 | 0.953 | 0.01236 | -0.019 | 77.059
7 | 1.009 | 0.01292 | -0.019 | 78.065
7.5 | 1.063 | 0.01354 | -0.019 | 78.513
8 | 1.116 | 0.01427 | -0.02 | 78.199
8.5 | 1.166 | 0.01502 | -0.02 | 77.595
9 | 1.213 | 0.01605 | -0.02 | 75.624
9.5 | 1.257 | 0.0173 | -0.021 | 72.688
10 | 1.297 | 0.01897 | -0.021 | 68.371
10.5 | 1.33 | 0.02123 | -0.021 | 62.673
11 | 1.359 | 0.02414 | -0.021 | 56.296
11.5 | 1.382 | 0.02758 | -0.021 | 50.121
12 | 1.403 | 0.03161 | -0.021 | 44.376
12.5 | 1.42 | 0.036 | -0.021 | 39.459
13 | 1.436 | 0.04079 | -0.021 | 35.202
13.5 | 1.449 | 0.04618 | -0.021 | 31.367
14 | 1.458 | 0.05187 | -0.021 | 28.101
14.5 | 1.464 | 0.05802 | -0.021 | 25.225
15 | 1.467 | 0.06445 | -0.021 | 22.766
15.5 | 1.468 | 0.07118 | -0.021 | 20.627
16 | 1.466 | 0.07843 | -0.021 | 18.696
16.5 | 1.462 | 0.08573 | -0.021 | 17.053
17 | 1.455 | 0.09347 | -0.021 | 15.566
17.5 | 1.445 | 0.10134 | -0.021 | 14.264
18 | 1.431 | 0.10951 | -0.021 | 13.07
18.5 | 1.415 | 0.11791 | -0.021 | 11.997
19 | 1.395 | 0.12672 | -0.021 | 11.01
19.5 | 1.373 | 0.13613 | -0.021 | 10.087
20 | 1.349 | 0.14622 | -0.021 | 9.224

## 28. Re 500k Mach 0.10 (2)
BIGFOIL.COM POLAR EXPORT
NACA24014.5
NACA24014.5 |  |  |  | Cl Max: | 1.3499 | at alpha= | 14.5 | deg
XFOIL ncrit=9 |  |  |  | L/D Max: | 81.1046 | at alpha= | 8 | deg
Re: | 500000 |  |  | Cd Min: | 0.20088 | at alpha= | -18.5 | deg
Mach: | 0.1 |  |  | Cl=0 at alpha= | -1.3231 | deg
|  |  |  | @ Cl=0.1, Cd= | 0.0075124
|  |  |  | @ Cl=0.4, Cd= | 0.0092406
|  |  |  | @ Cl=0.6, Cd= | 0.010478
alpha (deg) | Cl | Cd | Cm | Cl/Cd
-18.5 | -0.5718 | 0.20088 | 0.0115 | -2.8465
-18 | -0.5738 | 0.18982 | 0.0043 | -3.0229
-17.5 | -0.5508 | 0.18557 | 0.0037 | -2.9682
-17 | -0.534 | 0.18037 | 0.0016 | -2.9606
-15.5 | -0.9328 | 0.06138 | -0.0621 | -15.1971
-15 | -0.9798 | 0.04985 | -0.0673 | -19.655
-14.5 | -1.0075 | 0.04246 | -0.0677 | -23.7282
-14 | -1.0243 | 0.03732 | -0.0652 | -27.4464
-13.5 | -1.033 | 0.03346 | -0.0606 | -30.8727
-13 | -1.0232 | 0.03073 | -0.0562 | -33.2965
-12.5 | -1.0118 | 0.02907 | -0.0507 | -34.8056
-12 | -1.0052 | 0.02751 | -0.0435 | -36.5394
-11.5 | -0.9995 | 0.02602 | -0.0354 | -38.4128
-11 | -0.9857 | 0.02429 | -0.0285 | -40.5805
-10.5 | -0.9665 | 0.02277 | -0.0224 | -42.4462
-10 | -0.9469 | 0.02176 | -0.0161 | -43.5156
-9.5 | -0.9259 | 0.02085 | -0.01 | -44.4077
-9 | -0.8754 | 0.01939 | -0.0098 | -45.147
-8.5 | -0.8048 | 0.01827 | -0.0132 | -44.0504
-8 | -0.7358 | 0.01695 | -0.0164 | -43.41
-7.5 | -0.6656 | 0.01605 | -0.0195 | -41.4704
-7 | -0.5941 | 0.01485 | -0.0229 | -40.0067
-6.5 | -0.5267 | 0.01382 | -0.0253 | -38.1114
-6 | -0.449 | 0.0128 | -0.0297 | -35.0781
-5.5 | -0.3806 | 0.01197 | -0.0321 | -31.7962
-5 | -0.3225 | 0.01127 | -0.0323 | -28.6158
-4.5 | -0.2651 | 0.01064 | -0.0322 | -24.9154
-4 | -0.2138 | 0.01018 | -0.0308 | -21.002
-3.5 | -0.1672 | 0.00966 | -0.0285 | -17.3085
-3 | -0.1341 | 0.00848 | -0.024 | -15.8137
-2.5 | -0.0994 | 0.00778 | -0.0195 | -12.7763
-2 | -0.0581 | 0.00754 | -0.0159 | -7.7056
-1.5 | -0.0155 | 0.00745 | -0.0125 | -2.0805
-1 | 0.0283 | 0.00739 | -0.0093 | 3.8295
-0.5 | 0.0736 | 0.00744 | -0.0064 | 9.8925
0 | 0.121 | 0.00757 | -0.004 | 15.9841
0.5 | 0.1707 | 0.00781 | -0.0019 | 21.8566
1 | 0.2245 | 0.00812 | -0.0009 | 27.6478
1.5 | 0.2823 | 0.00847 | -0.0008 | 33.3294
2 | 0.3439 | 0.00889 | -0.0016 | 38.6839
2.5 | 0.4191 | 0.00936 | -0.0054 | 44.7756
3 | 0.4881 | 0.0098 | -0.0079 | 49.8061
3.5 | 0.5653 | 0.01026 | -0.0122 | 55.0975
4 | 0.6322 | 0.01068 | -0.0144 | 59.1948
4.5 | 0.7078 | 0.01109 | -0.0185 | 63.8233
5 | 0.7757 | 0.01152 | -0.0211 | 67.3351
5.5 | 0.8508 | 0.01187 | -0.0253 | 71.6765
6 | 0.9218 | 0.01218 | -0.0286 | 75.6814
6.5 | 0.9955 | 0.01248 | -0.0326 | 79.7676
7 | 1.0359 | 0.01281 | -0.0298 | 80.8665
7.5 | 1.0682 | 0.01322 | -0.0254 | 80.8018
8 | 1.1014 | 0.01358 | -0.021 | 81.1046
8.5 | 1.1331 | 0.01401 | -0.0165 | 80.8779
9 | 1.1627 | 0.01452 | -0.0115 | 80.0758
9.5 | 1.1901 | 0.01511 | -0.0062 | 78.7624
10 | 1.2147 | 0.01577 | -0.0006 | 77.026
10.5 | 1.2318 | 0.01646 | 0.0065 | 74.836
11 | 1.2524 | 0.01728 | 0.0124 | 72.4769
11.5 | 1.2736 | 0.01831 | 0.0178 | 69.5576
12 | 1.2935 | 0.0196 | 0.0227 | 65.9949
12.5 | 1.3108 | 0.02122 | 0.0273 | 61.7719
13 | 1.3251 | 0.02324 | 0.0314 | 57.0181
13.5 | 1.3374 | 0.02569 | 0.0348 | 52.0592
14 | 1.346 | 0.02876 | 0.0374 | 46.8011
14.5 | 1.3499 | 0.03267 | 0.0392 | 41.3193
15 | 1.3471 | 0.03772 | 0.0398 | 35.7131
15.5 | 1.3359 | 0.04419 | 0.0391 | 30.2308
16 | 1.3246 | 0.0512 | 0.0377 | 25.8711
16.5 | 1.3018 | 0.06003 | 0.035 | 21.6858
17 | 1.2789 | 0.06923 | 0.032 | 18.4732
17.5 | 1.2571 | 0.07856 | 0.0287 | 16.0018
18 | 1.2309 | 0.08874 | 0.0247 | 13.8709
18.5 | 1.2134 | 0.09791 | 0.0211 | 12.393
19 | 1.1973 | 0.10711 | 0.0173 | 11.1782
19.5 | 1.183 | 0.11599 | 0.0134 | 10.1992

## 29. Re 500k Mach 0.25 (1)
BIGFOIL.COM POLAR EXPORT
NACA24014.5
NACA24014.5 |  |  |  | Cl Max: | 1.412 | at alpha= | 13.5 | deg
JavaFoil+Calcfoil stall+Eppler ext transition |  |  |  | L/D Max: | 76.559 | at alpha= | 7 | deg
Re: | 500000 |  |  | Cd Min: | 0.0092 | at alpha= | -1.5 | deg
Mach: | 0.25 |  |  | Cl=0 at alpha= | -1.4127 | deg
|  |  |  | @ Cl=0.1, Cd= | 0.0099225
|  |  |  | @ Cl=0.4, Cd= | 0.0099424
|  |  |  | @ Cl=0.6, Cd= | 0.0099129
alpha (deg) | Cl | Cd | Cm | Cl/Cd
-18.5 | -0.636 | 0.20297 | -0.001 | -3.134
-18 | -0.677 | 0.18713 | -0.001 | -3.619
-17.5 | -0.715 | 0.17563 | -0.001 | -4.072
-17 | -0.75 | 0.16312 | -0.001 | -4.595
-16.5 | -0.78 | 0.15176 | -0.001 | -5.142
-16 | -0.807 | 0.14173 | -0.001 | -5.695
-15.5 | -0.829 | 0.13304 | -0.002 | -6.235
-15 | -0.847 | 0.12426 | -0.002 | -6.82
-14.5 | -0.861 | 0.11619 | -0.002 | -7.411
-14 | -0.87 | 0.10836 | -0.002 | -8.03
-13.5 | -0.874 | 0.10121 | -0.002 | -8.639
-13 | -0.874 | 0.09481 | -0.002 | -9.216
-12.5 | -0.869 | 0.08839 | -0.003 | -9.828
-12 | -0.858 | 0.08248 | -0.003 | -10.404
-11.5 | -0.843 | 0.07667 | -0.003 | -10.996
-11 | -0.824 | 0.07103 | -0.003 | -11.605
-10.5 | -0.803 | 0.06535 | -0.004 | -12.289
-10 | -0.78 | 0.05938 | -0.004 | -13.129
-9.5 | -0.834 | 0.02662 | -0.006 | -31.327
-9 | -0.854 | 0.01668 | -0.007 | -51.202
-8.5 | -0.816 | 0.01555 | -0.008 | -52.496
-8 | -0.771 | 0.01478 | -0.008 | -52.169
-7.5 | -0.722 | 0.01414 | -0.008 | -51.058
-7 | -0.67 | 0.01355 | -0.009 | -49.454
-6.5 | -0.616 | 0.01306 | -0.009 | -47.185
-6 | -0.56 | 0.01283 | -0.009 | -43.671
-5.5 | -0.503 | 0.01125 | -0.01 | -44.684
-5 | -0.444 | 0.01148 | -0.01 | -38.631
-4.5 | -0.384 | 0.01174 | -0.011 | -32.683
-4 | -0.323 | 0.01148 | -0.011 | -28.111
-3.5 | -0.261 | 0.01136 | -0.011 | -22.983
-3 | -0.199 | 0.01179 | -0.012 | -16.889
-2.5 | -0.137 | 0.01162 | -0.012 | -11.757
-2 | -0.074 | 0.00956 | -0.012 | -7.724
-1.5 | -0.011 | 0.0092 | -0.013 | -1.174
-1 | 0.052 | 0.00975 | -0.013 | 5.378
-0.5 | 0.116 | 0.00998 | -0.014 | 11.588
0 | 0.179 | 0.00985 | -0.014 | 18.132
0.5 | 0.242 | 0.00988 | -0.014 | 24.451
1 | 0.304 | 0.00998 | -0.015 | 30.495
1.5 | 0.367 | 0.01011 | -0.015 | 36.304
2 | 0.43 | 0.00979 | -0.016 | 43.903
2.5 | 0.492 | 0.00999 | -0.016 | 49.282
3 | 0.554 | 0.00972 | -0.016 | 57.033
3.5 | 0.616 | 0.00998 | -0.017 | 61.714
4 | 0.678 | 0.00982 | -0.017 | 69.03
4.5 | 0.739 | 0.01098 | -0.018 | 67.282
5 | 0.799 | 0.01137 | -0.018 | 70.283
5.5 | 0.859 | 0.01181 | -0.018 | 72.727
6 | 0.918 | 0.0123 | -0.019 | 74.628
6.5 | 0.976 | 0.01287 | -0.019 | 75.849
7 | 1.032 | 0.01348 | -0.019 | 76.559
7.5 | 1.087 | 0.01422 | -0.02 | 76.433
8 | 1.139 | 0.01498 | -0.02 | 76.064
8.5 | 1.188 | 0.01601 | -0.02 | 74.242
9 | 1.234 | 0.01729 | -0.021 | 71.345
9.5 | 1.275 | 0.01897 | -0.021 | 67.184
10 | 1.309 | 0.02128 | -0.021 | 61.515
10.5 | 1.336 | 0.02443 | -0.021 | 54.681
11 | 1.357 | 0.02847 | -0.021 | 47.678
11.5 | 1.375 | 0.03298 | -0.021 | 41.697
12 | 1.389 | 0.038 | -0.021 | 36.559
12.5 | 1.4 | 0.04355 | -0.021 | 32.145
13 | 1.407 | 0.04956 | -0.021 | 28.401
13.5 | 1.412 | 0.05594 | -0.021 | 25.232
14 | 1.409 | 0.06294 | -0.021 | 22.393
14.5 | 1.403 | 0.07021 | -0.021 | 19.985
15 | 1.392 | 0.07801 | -0.021 | 17.846
15.5 | 1.377 | 0.08625 | -0.021 | 15.961
16 | 1.357 | 0.0949 | -0.021 | 14.295
16.5 | 1.332 | 0.10386 | -0.021 | 12.825
17 | 1.302 | 0.11366 | -0.021 | 11.458
17.5 | 1.267 | 0.12406 | -0.021 | 10.216
18 | 1.224 | 0.13583 | -0.021 | 9.007
18.5 | 1.174 | 0.14929 | -0.02 | 7.863

## 30. Re 500k Mach 0.25 (2)
BIGFOIL.COM POLAR EXPORT
NACA24014.5
NACA24014.5 |  |  |  | Cl Max: | 1.3107 | at alpha= | 13.5 | deg
XFOIL ncrit=9 |  |  |  | L/D Max: | 79.2671 | at alpha= | 7.5 | deg
Re: | 500000 |  |  | Cd Min: | 0.16243 | at alpha= | -15.5 | deg
Mach: | 0.25 |  |  | Cl=0 at alpha= | -1.3179 | deg
|  |  |  | @ Cl=0.1, Cd= | 0.0077497
|  |  |  | @ Cl=0.4, Cd= | 0.0094137
|  |  |  | @ Cl=0.6, Cd= | 0.010707
alpha (deg) | Cl | Cd | Cm | Cl/Cd
-15.5 | -0.4982 | 0.16243 | -0.0072 | -3.0672
-13.5 | -0.8727 | 0.05054 | -0.0684 | -17.2675
-13 | -0.8972 | 0.04322 | -0.0695 | -20.7589
-12.5 | -0.9067 | 0.03861 | -0.0675 | -23.4836
-12 | -0.915 | 0.03488 | -0.0631 | -26.2328
-11.5 | -0.9241 | 0.03174 | -0.0562 | -29.1147
-11 | -0.9386 | 0.02891 | -0.0464 | -32.4663
-10.5 | -0.9487 | 0.02682 | -0.0355 | -35.3729
-10 | -0.9417 | 0.02468 | -0.0272 | -38.1564
-9.5 | -0.9286 | 0.0234 | -0.0194 | -39.6838
-9 | -0.8908 | 0.02191 | -0.0161 | -40.6572
-8.5 | -0.8203 | 0.01987 | -0.019 | -41.2833
-8 | -0.7481 | 0.01845 | -0.0218 | -40.5474
-7.5 | -0.6774 | 0.01697 | -0.0244 | -39.9175
-7 | -0.6025 | 0.01556 | -0.0277 | -38.7211
-6.5 | -0.5306 | 0.01457 | -0.0301 | -36.4173
-6 | -0.4562 | 0.01333 | -0.0332 | -34.2236
-5.5 | -0.3878 | 0.01238 | -0.035 | -31.3247
-5 | -0.3238 | 0.01157 | -0.0358 | -27.9862
-4.5 | -0.2673 | 0.01095 | -0.0349 | -24.411
-4 | -0.2161 | 0.01043 | -0.033 | -20.7191
-3.5 | -0.1684 | 0.01 | -0.0303 | -16.84
-3 | -0.127 | 0.00931 | -0.0267 | -13.6412
-2.5 | -0.0993 | 0.00809 | -0.0208 | -12.2744
-2 | -0.0589 | 0.00779 | -0.0166 | -7.561
-1.5 | -0.0161 | 0.00766 | -0.0129 | -2.1018
-1 | 0.0281 | 0.00761 | -0.0094 | 3.6925
-0.5 | 0.074 | 0.00766 | -0.0062 | 9.6606
0.5 | 0.1726 | 0.008 | -0.0011 | 21.575
1 | 0.2285 | 0.00831 | 0 | 27.497
1.5 | 0.2888 | 0.00866 | 0 | 33.3487
2 | 0.3538 | 0.0091 | -0.001 | 38.8791
2.5 | 0.4245 | 0.00958 | -0.0033 | 44.3111
3 | 0.494 | 0.01004 | -0.0054 | 49.2032
3.5 | 0.5754 | 0.01055 | -0.0101 | 54.5403
4 | 0.6442 | 0.01099 | -0.0121 | 58.6169
4.5 | 0.7241 | 0.0114 | -0.0164 | 63.5175
5 | 0.7951 | 0.01182 | -0.019 | 67.2673
5.5 | 0.8733 | 0.01222 | -0.0231 | 71.4648
6 | 0.9468 | 0.01265 | -0.0262 | 74.8458
6.5 | 1.0234 | 0.01304 | -0.03 | 78.4816
7 | 1.0591 | 0.01342 | -0.0257 | 78.9195
7.5 | 1.0923 | 0.01378 | -0.0207 | 79.2671
8 | 1.1228 | 0.01425 | -0.0153 | 78.793
8.5 | 1.1505 | 0.01479 | -0.0093 | 77.789
9 | 1.1753 | 0.01542 | -0.0029 | 76.2192
9.5 | 1.1941 | 0.01604 | 0.0047 | 74.4451
10 | 1.2133 | 0.01675 | 0.0119 | 72.4358
10.5 | 1.2345 | 0.0177 | 0.0182 | 69.7458
11 | 1.2551 | 0.01893 | 0.0239 | 66.3022
11.5 | 1.2736 | 0.0205 | 0.0292 | 62.1268
12 | 1.2888 | 0.02251 | 0.034 | 57.2546
12.5 | 1.2999 | 0.02513 | 0.038 | 51.727
13 | 1.3073 | 0.02845 | 0.0411 | 45.9508
13.5 | 1.3107 | 0.03262 | 0.0429 | 40.1809
14 | 1.3074 | 0.03797 | 0.0435 | 34.4324
14.5 | 1.2924 | 0.04509 | 0.0426 | 28.6627
15 | 1.2772 | 0.05275 | 0.0409 | 24.2123
15.5 | 1.2515 | 0.06197 | 0.0381 | 20.1953
16 | 1.2309 | 0.07091 | 0.0351 | 17.3586
16.5 | 1.2012 | 0.08121 | 0.0313 | 14.7913
17 | 1.1847 | 0.09019 | 0.0279 | 13.1356
17.5 | 1.1666 | 0.09949 | 0.0242 | 11.7258
18 | 1.1515 | 0.10856 | 0.0204 | 10.607
18.5 | 1.1392 | 0.1175 | 0.0165 | 9.6953

## 31. Re 500k Mach 0.50 (1)
BIGFOIL.COM POLAR EXPORT
NACA24014.5
NACA24014.5 |  |  |  | Cl Max: | 1.251 | at alpha= | 9 | deg
JavaFoil+Calcfoil stall+Eppler ext transition |  |  |  | L/D Max: | 68.457 | at alpha= | 6 | deg
Re: | 500000 |  |  | Cd Min: | 0.00943 | at alpha= | -1.5 | deg
Mach: | 0.5 |  |  | Cl=0 at alpha= | -1.4155 | deg
|  |  |  | @ Cl=0.1, Cd= | 0.010013
|  |  |  | @ Cl=0.4, Cd= | 0.009812
|  |  |  | @ Cl=0.6, Cd= | 0.011095
alpha (deg) | Cl | Cd | Cm | Cl/Cd
-20 | -1.015 | 0.24135 | 0 | -4.205
-19.5 | -0.989 | 0.23082 | -0.001 | -4.283
-19 | -0.962 | 0.22313 | -0.001 | -4.313
-18.5 | -0.935 | 0.21671 | -0.001 | -4.313
-18 | -0.908 | 0.21225 | -0.001 | -4.279
-17.5 | -0.882 | 0.20785 | -0.001 | -4.243
-17 | -0.854 | 0.20003 | -0.001 | -4.27
-16.5 | -0.827 | 0.19557 | -0.002 | -4.231
-16 | -0.8 | 0.18958 | -0.002 | -4.218
-15.5 | -0.773 | 0.18279 | -0.002 | -4.229
-15 | -0.746 | 0.17734 | -0.002 | -4.208
-14.5 | -0.718 | 0.17125 | -0.002 | -4.196
-14 | -0.692 | 0.1669 | -0.002 | -4.144
-13.5 | -0.664 | 0.15771 | -0.002 | -4.209
-13 | -0.637 | 0.15418 | -0.003 | -4.131
-12.5 | -0.609 | 0.14703 | -0.003 | -4.143
-12 | -0.582 | 0.13907 | -0.003 | -4.187
-11.5 | -0.555 | 0.13823 | -0.003 | -4.011
-11 | -0.527 | 0.12926 | -0.003 | -4.08
-10.5 | -0.5 | 0.12445 | -0.003 | -4.016
-10 | -0.472 | 0.11689 | -0.003 | -4.039
-9.5 | -0.445 | 0.10229 | -0.003 | -4.347
-9 | -0.417 | 0.08586 | -0.003 | -4.858
-8.5 | -0.587 | 0.066 | -0.004 | -8.897
-8 | -0.615 | 0.05785 | -0.005 | -10.627
-7.5 | -0.605 | 0.05157 | -0.005 | -11.73
-7 | -0.585 | 0.04408 | -0.006 | -13.269
-6.5 | -0.657 | 0.01537 | -0.01 | -42.713
-6 | -0.606 | 0.01452 | -0.01 | -41.738
-5.5 | -0.549 | 0.01387 | -0.011 | -39.577
-5 | -0.488 | 0.01331 | -0.011 | -36.628
-4.5 | -0.424 | 0.01287 | -0.012 | -32.913
-4 | -0.358 | 0.01253 | -0.012 | -28.545
-3.5 | -0.29 | 0.01162 | -0.013 | -24.974
-3 | -0.222 | 0.01142 | -0.013 | -19.402
-2.5 | -0.152 | 0.01184 | -0.013 | -12.859
-2 | -0.082 | 0.0113 | -0.014 | -7.288
-1.5 | -0.012 | 0.00943 | -0.014 | -1.278
-1 | 0.059 | 0.01013 | -0.015 | 5.775
-0.5 | 0.129 | 0.00993 | -0.015 | 12.993
0 | 0.199 | 0.01 | -0.016 | 19.933
0.5 | 0.269 | 0.01005 | -0.016 | 26.8
1 | 0.339 | 0.00969 | -0.017 | 35.016
1.5 | 0.409 | 0.00983 | -0.017 | 41.619
2 | 0.479 | 0.00957 | -0.017 | 50.024
2.5 | 0.548 | 0.01085 | -0.018 | 50.479
3 | 0.616 | 0.01117 | -0.018 | 55.152
3.5 | 0.684 | 0.01154 | -0.019 | 59.29
4 | 0.752 | 0.012 | -0.019 | 62.666
4.5 | 0.818 | 0.01253 | -0.02 | 65.284
5 | 0.884 | 0.01314 | -0.02 | 67.237
5.5 | 0.947 | 0.01388 | -0.02 | 68.282
6 | 1.009 | 0.01474 | -0.021 | 68.457
6.5 | 1.068 | 0.01565 | -0.021 | 68.214
7 | 1.122 | 0.01697 | -0.021 | 66.126
7.5 | 1.17 | 0.01869 | -0.022 | 62.64
8 | 1.21 | 0.02111 | -0.022 | 57.347
8.5 | 1.238 | 0.02478 | -0.022 | 49.975
9 | 1.251 | 0.03052 | -0.022 | 40.985
9.5 | 1.25 | 0.03847 | -0.021 | 32.494
10 | 1.235 | 0.04759 | -0.021 | 25.953
10.5 | 1.196 | 0.05808 | -0.021 | 20.586
11 | 1.097 | 0.07164 | -0.02 | 15.313
11.5 | 0.711 | 0.11692 | -0.01 | 6.081
12 | 0.739 | 0.13509 | -0.012 | 5.472
12.5 | 0.767 | 0.14393 | -0.012 | 5.33
13 | 0.795 | 0.15048 | -0.013 | 5.283
13.5 | 0.823 | 0.15944 | -0.014 | 5.163
14 | 0.851 | 0.17115 | -0.015 | 4.975

## 32. Re 500k Mach 0.50 (2)
BIGFOIL.COM POLAR EXPORT
NACA24014.5
NACA24014.5 |  |  |  | Cl Max: | 1.2044 | at alpha= | 10.5 | deg
XFOIL ncrit=9 |  |  |  | L/D Max: | 69.8153 | at alpha= | 6.5 | deg
Re: | 500000 |  |  | Cd Min: | 0.13547 | at alpha= | -13 | deg
Mach: | 0.5 |  |  | Cl=0 at alpha= | -1.3025 | deg
|  |  |  | @ Cl=0.1, Cd= | 0.008638
|  |  |  | @ Cl=0.4, Cd= | 0.01007
|  |  |  | @ Cl=0.6, Cd= | 0.011485
alpha (deg) | Cl | Cd | Cm | Cl/Cd
-13 | -0.4394 | 0.13547 | -0.0252 | -3.2435
-12.5 | -0.4245 | 0.1278 | -0.0256 | -3.3216
-12 | -0.4198 | 0.1193 | -0.0284 | -3.5189
-11.5 | -0.4228 | 0.10958 | -0.032 | -3.8584
-11 | -0.4331 | 0.09903 | -0.0363 | -4.3734
-10.5 | -0.4539 | 0.08718 | -0.0416 | -5.2065
-10 | -0.5068 | 0.0695 | -0.0516 | -7.2921
-9.5 | -0.5748 | 0.05162 | -0.0638 | -11.1352
-9 | -0.6321 | 0.04161 | -0.066 | -15.1911
-8.5 | -0.6744 | 0.03664 | -0.0595 | -18.4061
-8 | -0.7054 | 0.03311 | -0.0505 | -21.3047
-7.5 | -0.6756 | 0.02666 | -0.0514 | -25.3413
-7 | -0.6196 | 0.02128 | -0.0518 | -29.1165
-6.5 | -0.5412 | 0.0181 | -0.0532 | -29.9006
-6 | -0.4575 | 0.01584 | -0.0551 | -28.8826
-5.5 | -0.3843 | 0.01423 | -0.055 | -27.0063
-5 | -0.3204 | 0.01303 | -0.0531 | -24.5894
-4.5 | -0.2689 | 0.01224 | -0.0488 | -21.969
-3.5 | -0.1745 | 0.01123 | -0.0387 | -15.5387
-3 | -0.1274 | 0.01087 | -0.0338 | -11.7203
-2.5 | -0.0817 | 0.01045 | -0.0289 | -7.8182
-2 | -0.0567 | 0.00909 | -0.021 | -6.2376
-1.5 | -0.0177 | 0.00868 | -0.0148 | -2.0392
-1 | 0.0271 | 0.00858 | -0.0095 | 3.1585
-0.5 | 0.0758 | 0.0086 | -0.005 | 8.814
0 | 0.1268 | 0.00868 | -0.0009 | 14.6083
0.5 | 0.1806 | 0.00882 | 0.0027 | 20.4762
1 | 0.2382 | 0.00908 | 0.0056 | 26.2335
1.5 | 0.3006 | 0.00942 | 0.0073 | 31.9108
2 | 0.372 | 0.00988 | 0.0072 | 37.6518
2.5 | 0.4485 | 0.0104 | 0.006 | 43.125
3 | 0.5327 | 0.01099 | 0.0034 | 48.4713
3.5 | 0.617 | 0.01161 | 0.0007 | 53.1438
4 | 0.7046 | 0.01227 | -0.0024 | 57.4246
4.5 | 0.7915 | 0.01294 | -0.0054 | 61.1669
5 | 0.8747 | 0.01365 | -0.0075 | 64.0806
5.5 | 0.9639 | 0.01437 | -0.0106 | 67.0772
6 | 1.0518 | 0.0151 | -0.0132 | 69.6556
6.5 | 1.0961 | 0.0157 | -0.008 | 69.8153
7 | 1.1067 | 0.0162 | 0.0033 | 68.3148
7.5 | 1.1126 | 0.01689 | 0.015 | 65.8733
8 | 1.1279 | 0.01789 | 0.0246 | 63.0464
8.5 | 1.1497 | 0.01917 | 0.0325 | 59.9739
9 | 1.1699 | 0.02095 | 0.0395 | 55.8425
9.5 | 1.1871 | 0.02338 | 0.0454 | 50.7742
10 | 1.1995 | 0.02667 | 0.05 | 44.9756
10.5 | 1.2044 | 0.03114 | 0.0529 | 38.6769
11 | 1.2 | 0.03698 | 0.0541 | 32.45
11.5 | 1.1842 | 0.04429 | 0.0535 | 26.7374
12 | 1.1597 | 0.05274 | 0.0517 | 21.989
12.5 | 1.1343 | 0.0616 | 0.0493 | 18.414
13 | 1.1049 | 0.07114 | 0.046 | 15.5313
13.5 | 1.0788 | 0.08081 | 0.0424 | 13.3498
14 | 1.0533 | 0.09076 | 0.0383 | 11.6053
14.5 | 1.0317 | 0.1007 | 0.0339 | 10.2453
15 | 1.0054 | 0.11161 | 0.0287 | 9.0082
15.5 | 0.9906 | 0.12144 | 0.0239 | 8.1571

## 33. Re 750k Mach 0.00 (1)
BIGFOIL.COM POLAR EXPORT
NACA24014.5
NACA24014.5 |  |  |  | Cl Max: | 1.494 | at alpha= | 15.5 | deg
JavaFoil+Calcfoil stall+Eppler ext transition |  |  |  | L/D Max: | 87.827 | at alpha= | 5.5 | deg
Re: | 750000 |  |  | Cd Min: | 0.00878 | at alpha= | -2 | deg
Mach: | 0 |  |  | Cl=0 at alpha= | -1.418 | deg
|  |  |  | @ Cl=0.1, Cd= | 0.0091169
|  |  |  | @ Cl=0.4, Cd= | 0.0094187
|  |  |  | @ Cl=0.6, Cd= | 0.0093088
alpha (deg) | Cl | Cd | Cm | Cl/Cd
-20 | -0.942 | 0.17923 | 0 | -5.255
-19.5 | -0.953 | 0.17054 | -0.001 | -5.59
-19 | -0.964 | 0.16214 | -0.001 | -5.943
-18.5 | -0.973 | 0.15438 | -0.001 | -6.301
-18 | -0.98 | 0.14663 | -0.001 | -6.683
-17.5 | -0.985 | 0.13895 | -0.001 | -7.092
-17 | -0.989 | 0.13171 | -0.001 | -7.509
-16.5 | -0.991 | 0.12467 | -0.001 | -7.946
-16 | -0.99 | 0.11801 | -0.002 | -8.389
-15.5 | -0.987 | 0.11114 | -0.002 | -8.883
-15 | -0.982 | 0.10472 | -0.002 | -9.38
-14.5 | -0.975 | 0.09837 | -0.002 | -9.908
-14 | -0.965 | 0.09213 | -0.002 | -10.47
-13.5 | -0.952 | 0.08598 | -0.003 | -11.078
-13 | -0.938 | 0.07996 | -0.003 | -11.733
-12.5 | -0.922 | 0.07347 | -0.003 | -12.554
-12 | -0.907 | 0.06543 | -0.004 | -13.86
-11.5 | -0.97 | 0.02959 | -0.005 | -32.772
-11 | -0.989 | 0.01884 | -0.006 | -52.515
-10.5 | -0.967 | 0.01664 | -0.006 | -58.138
-10 | -0.934 | 0.01561 | -0.006 | -59.865
-9.5 | -0.896 | 0.01479 | -0.007 | -60.557
-9 | -0.853 | 0.0141 | -0.007 | -60.485
-8.5 | -0.807 | 0.01351 | -0.007 | -59.721
-8 | -0.759 | 0.01299 | -0.008 | -58.393
-7.5 | -0.708 | 0.0125 | -0.008 | -56.627
-7 | -0.655 | 0.01089 | -0.008 | -60.156
-6.5 | -0.601 | 0.01105 | -0.009 | -54.365
-6 | -0.545 | 0.01074 | -0.009 | -50.803
-5.5 | -0.489 | 0.01097 | -0.01 | -44.548
-5 | -0.431 | 0.01068 | -0.01 | -40.345
-4.5 | -0.372 | 0.01105 | -0.01 | -33.708
-4 | -0.313 | 0.01082 | -0.011 | -28.933
-3.5 | -0.253 | 0.01066 | -0.011 | -23.765
-3 | -0.193 | 0.01113 | -0.011 | -17.345
-2.5 | -0.132 | 0.01089 | -0.012 | -12.164
-2 | -0.072 | 0.00878 | -0.012 | -8.147
-1.5 | -0.01 | 0.00882 | -0.012 | -1.187
-1 | 0.051 | 0.0089 | -0.013 | 5.702
-0.5 | 0.112 | 0.00917 | -0.013 | 12.208
0 | 0.173 | 0.00909 | -0.014 | 19.034
0.5 | 0.234 | 0.00921 | -0.014 | 25.428
1 | 0.295 | 0.00961 | -0.014 | 30.697
1.5 | 0.356 | 0.0097 | -0.015 | 36.701
2 | 0.417 | 0.00931 | -0.015 | 44.741
2.5 | 0.477 | 0.00943 | -0.015 | 50.585
3 | 0.537 | 0.0096 | -0.016 | 55.964
3.5 | 0.598 | 0.0093 | -0.016 | 64.234
4 | 0.657 | 0.00956 | -0.017 | 68.784
4.5 | 0.717 | 0.00934 | -0.017 | 76.716
5 | 0.776 | 0.00964 | -0.017 | 80.538
5.5 | 0.835 | 0.0095 | -0.018 | 87.827
6 | 0.893 | 0.01086 | -0.018 | 82.183
6.5 | 0.95 | 0.01113 | -0.019 | 85.325
7 | 1.006 | 0.01161 | -0.019 | 86.653
7.5 | 1.061 | 0.01215 | -0.019 | 87.258
8 | 1.114 | 0.01278 | -0.02 | 87.145
8.5 | 1.165 | 0.01349 | -0.02 | 86.327
9 | 1.214 | 0.01435 | -0.02 | 84.581
9.5 | 1.26 | 0.01538 | -0.021 | 81.885
10 | 1.301 | 0.01666 | -0.021 | 78.13
10.5 | 1.338 | 0.01842 | -0.021 | 72.648
11 | 1.369 | 0.02071 | -0.021 | 66.119
11.5 | 1.396 | 0.02344 | -0.021 | 59.552
12 | 1.419 | 0.02662 | -0.021 | 53.286
12.5 | 1.438 | 0.03027 | -0.022 | 47.504
13 | 1.455 | 0.03438 | -0.022 | 42.319
13.5 | 1.469 | 0.039 | -0.022 | 37.667
14 | 1.479 | 0.04398 | -0.022 | 33.631
14.5 | 1.487 | 0.04939 | -0.022 | 30.097
15 | 1.491 | 0.05522 | -0.022 | 27.006
15.5 | 1.494 | 0.06145 | -0.022 | 24.306
16 | 1.494 | 0.06789 | -0.022 | 22.001
16.5 | 1.491 | 0.07462 | -0.022 | 19.984
17 | 1.486 | 0.0817 | -0.022 | 18.19
17.5 | 1.479 | 0.08913 | -0.022 | 16.592
18 | 1.467 | 0.0966 | -0.022 | 15.189
18.5 | 1.453 | 0.10456 | -0.022 | 13.897
19 | 1.437 | 0.11255 | -0.022 | 12.766
19.5 | 1.419 | 0.12084 | -0.022 | 11.741
20 | 1.399 | 0.12945 | -0.022 | 10.805

## 34. Re 750k Mach 0.00 (2)
BIGFOIL.COM POLAR EXPORT
NACA24014.5
NACA24014.5 |  |  |  | Cl Max: | 1.4184 | at alpha= | 15.5 | deg
XFOIL ncrit=9 |  |  |  | L/D Max: | 93.6991 | at alpha= | 8 | deg
Re: | 750000 |  |  | Cd Min: | 0.11672 | at alpha= | 20 | deg
Mach: | 0 |  |  | Cl=0 at alpha= | -1.3482 | deg
|  |  |  | @ Cl=0.1, Cd= | 0.0068376
|  |  |  | @ Cl=0.4, Cd= | 0.0079077
|  |  |  | @ Cl=0.6, Cd= | 0.0090102
alpha (deg) | Cl | Cd | Cm | Cl/Cd
-19 | -0.9314 | 0.11383 | -0.0289 | -8.1824
-18.5 | -1.029 | 0.08722 | -0.0451 | -11.7978
-18 | -1.0763 | 0.0718 | -0.0545 | -14.9903
-17.5 | -1.1091 | 0.0603 | -0.0607 | -18.393
-17 | -1.135 | 0.05102 | -0.0645 | -22.2462
-16.5 | -1.1427 | 0.04467 | -0.0662 | -25.5809
-16 | -1.1386 | 0.04015 | -0.0667 | -28.3587
-15.5 | -1.1339 | 0.03611 | -0.0661 | -31.4013
-15 | -1.1268 | 0.03268 | -0.0644 | -34.4798
-14.5 | -1.1171 | 0.02981 | -0.0616 | -37.474
-14 | -1.1028 | 0.02761 | -0.0582 | -39.942
-13.5 | -1.0935 | 0.02514 | -0.0535 | -43.4964
-13 | -1.0779 | 0.02353 | -0.0485 | -45.8096
-12.5 | -1.061 | 0.02238 | -0.0428 | -47.4084
-12 | -1.0487 | 0.02145 | -0.0357 | -48.8904
-11.5 | -1.0387 | 0.02065 | -0.0276 | -50.3002
-11 | -1.0265 | 0.01942 | -0.0201 | -52.8579
-10.5 | -1.0101 | 0.01851 | -0.0132 | -54.5705
-10 | -0.961 | 0.01765 | -0.0127 | -54.4476
-9.5 | -0.8936 | 0.01658 | -0.0158 | -53.8963
-9 | -0.8303 | 0.01559 | -0.0179 | -53.2585
-8 | -0.6982 | 0.01379 | -0.0229 | -50.6309
-7.5 | -0.6286 | 0.0129 | -0.026 | -48.7287
-7 | -0.5625 | 0.01218 | -0.0281 | -46.1823
-6.5 | -0.4895 | 0.01136 | -0.0318 | -43.0898
-6 | -0.4274 | 0.01069 | -0.033 | -39.9813
-5.5 | -0.3687 | 0.01017 | -0.0334 | -36.2537
-5 | -0.3149 | 0.00975 | -0.0327 | -32.2974
-4.5 | -0.2655 | 0.00942 | -0.0311 | -28.1847
-4 | -0.2182 | 0.00917 | -0.0289 | -23.795
-3.5 | -0.1725 | 0.0089 | -0.0265 | -19.382
-3 | -0.1296 | 0.0085 | -0.0237 | -15.2471
-2.5 | -0.0972 | 0.00744 | -0.0191 | -13.0645
-2 | -0.0567 | 0.00706 | -0.0158 | -8.0312
-1.5 | -0.0133 | 0.00691 | -0.0129 | -1.9247
-1 | 0.0305 | 0.00683 | -0.01 | 4.4656
0 | 0.1213 | 0.00684 | -0.0047 | 17.7339
1 | 0.2173 | 0.00706 | -0.0005 | 30.779
1.5 | 0.2712 | 0.00728 | 0.0003 | 37.2527
2 | 0.3261 | 0.00753 | 0.0009 | 43.3068
2.5 | 0.3839 | 0.00782 | 0.0008 | 49.0921
3 | 0.4518 | 0.00819 | -0.0016 | 55.1648
3.5 | 0.5185 | 0.00855 | -0.0038 | 60.6433
4 | 0.5904 | 0.00895 | -0.0071 | 65.9665
4.5 | 0.6558 | 0.00936 | -0.0091 | 70.0641
5 | 0.7288 | 0.00973 | -0.0128 | 74.9024
5.5 | 0.7913 | 0.01008 | -0.0142 | 78.502
6 | 0.8651 | 0.01042 | -0.0182 | 83.023
6.5 | 0.9347 | 0.01081 | -0.0214 | 86.4662
7 | 1.0009 | 0.01122 | -0.0238 | 89.2068
7.5 | 1.0706 | 0.01161 | -0.0272 | 92.2136
8 | 1.1272 | 0.01203 | -0.0279 | 93.6991
8.5 | 1.1605 | 0.0124 | -0.0237 | 93.5887
9 | 1.1917 | 0.01284 | -0.0191 | 92.8115
9.5 | 1.221 | 0.01336 | -0.0142 | 91.3922
10 | 1.2482 | 0.01395 | -0.009 | 89.4767
10.5 | 1.2732 | 0.01462 | -0.0035 | 87.0862
11 | 1.29 | 0.01531 | 0.0035 | 84.2587
11.5 | 1.3083 | 0.01613 | 0.0099 | 81.1097
12 | 1.3289 | 0.01714 | 0.0153 | 77.5321
12.5 | 1.3492 | 0.01837 | 0.0202 | 73.4458
13 | 1.368 | 0.01985 | 0.0246 | 68.9169
13.5 | 1.3846 | 0.02166 | 0.0287 | 63.9243
14 | 1.3981 | 0.0239 | 0.0322 | 58.4979
14.5 | 1.4074 | 0.02675 | 0.0351 | 52.6131
15 | 1.4142 | 0.03021 | 0.037 | 46.8123
15.5 | 1.4184 | 0.03434 | 0.038 | 41.3046
16 | 1.4104 | 0.04019 | 0.0379 | 35.0933
16.5 | 1.4052 | 0.04625 | 0.037 | 30.3827
17 | 1.3834 | 0.05474 | 0.0347 | 25.2722
17.5 | 1.3586 | 0.06405 | 0.0317 | 21.2116
18 | 1.3336 | 0.07375 | 0.0282 | 18.0827
18.5 | 1.2996 | 0.08499 | 0.0239 | 15.2912
19.5 | 1.243 | 0.10669 | 0.015 | 11.6506
20 | 1.2222 | 0.11672 | 0.0106 | 10.4712

## 35. Re 750k Mach 0.10 (1)
BIGFOIL.COM POLAR EXPORT
NACA24014.5
NACA24014.5 |  |  |  | Cl Max: | 1.482 | at alpha= | 15.5 | deg
JavaFoil+Calcfoil stall+Eppler ext transition |  |  |  | L/D Max: | 87.774 | at alpha= | 5.5 | deg
Re: | 750000 |  |  | Cd Min: | 0.00885 | at alpha= | -2 | deg
Mach: | 0.1 |  |  | Cl=0 at alpha= | -1.4113 | deg
|  |  |  | @ Cl=0.1, Cd= | 0.0091887
|  |  |  | @ Cl=0.4, Cd= | 0.0094771
|  |  |  | @ Cl=0.6, Cd= | 0.00937
alpha (deg) | Cl | Cd | Cm | Cl/Cd
-16 | -0.971 | 0.11989 | -0.002 | -8.099
-15.5 | -0.971 | 0.11304 | -0.002 | -8.589
-15 | -0.968 | 0.10645 | -0.002 | -9.094
-14.5 | -0.963 | 0.09995 | -0.002 | -9.633
-14 | -0.955 | 0.0936 | -0.002 | -10.2
-13.5 | -0.944 | 0.08747 | -0.003 | -10.796
-13 | -0.931 | 0.08147 | -0.003 | -11.431
-12.5 | -0.916 | 0.07523 | -0.003 | -12.179
-12 | -0.9 | 0.06818 | -0.003 | -13.197
-11.5 | -0.928 | 0.04225 | -0.005 | -21.958
-11 | -0.978 | 0.02041 | -0.006 | -47.916
-10.5 | -0.965 | 0.01706 | -0.006 | -56.564
-10 | -0.934 | 0.01584 | -0.006 | -58.984
-9.5 | -0.897 | 0.01494 | -0.007 | -60.015
-9 | -0.855 | 0.01423 | -0.007 | -60.035
-8.5 | -0.809 | 0.01363 | -0.007 | -59.382
-8 | -0.761 | 0.01308 | -0.008 | -58.201
-7.5 | -0.71 | 0.0126 | -0.008 | -56.355
-7 | -0.658 | 0.01216 | -0.008 | -54.067
-6.5 | -0.603 | 0.01061 | -0.009 | -56.868
-6 | -0.548 | 0.01079 | -0.009 | -50.783
-5.5 | -0.491 | 0.01103 | -0.01 | -44.525
-5 | -0.433 | 0.01077 | -0.01 | -40.184
-4.5 | -0.374 | 0.01109 | -0.01 | -33.727
-4 | -0.315 | 0.01086 | -0.011 | -28.965
-3.5 | -0.255 | 0.0107 | -0.011 | -23.798
-3 | -0.194 | 0.01119 | -0.011 | -17.342
-2.5 | -0.133 | 0.01095 | -0.012 | -12.157
-2 | -0.072 | 0.00885 | -0.012 | -8.127
-1.5 | -0.011 | 0.00893 | -0.013 | -1.177
-1 | 0.051 | 0.00892 | -0.013 | 5.719
-0.5 | 0.113 | 0.00926 | -0.013 | 12.155
0 | 0.174 | 0.00912 | -0.014 | 19.082
0.5 | 0.235 | 0.00925 | -0.014 | 25.435
1 | 0.297 | 0.00962 | -0.014 | 30.816
1.5 | 0.358 | 0.00978 | -0.015 | 36.56
2 | 0.419 | 0.00934 | -0.015 | 44.797
2.5 | 0.479 | 0.0095 | -0.016 | 50.482
3 | 0.54 | 0.00967 | -0.016 | 55.845
3.5 | 0.6 | 0.00937 | -0.016 | 64.064
4 | 0.661 | 0.00961 | -0.017 | 68.749
4.5 | 0.72 | 0.00938 | -0.017 | 76.758
5 | 0.78 | 0.00969 | -0.018 | 80.497
5.5 | 0.839 | 0.00955 | -0.018 | 87.774
6 | 0.897 | 0.01092 | -0.018 | 82.096
6.5 | 0.954 | 0.0112 | -0.019 | 85.16
7 | 1.01 | 0.01169 | -0.019 | 86.402
7.5 | 1.065 | 0.01225 | -0.019 | 86.938
8 | 1.118 | 0.0129 | -0.02 | 86.71
8.5 | 1.169 | 0.01364 | -0.02 | 85.758
9 | 1.218 | 0.01452 | -0.02 | 83.856
9.5 | 1.263 | 0.0156 | -0.021 | 80.968
10 | 1.305 | 0.01694 | -0.021 | 77.005
10.5 | 1.34 | 0.01884 | -0.021 | 71.154
11 | 1.371 | 0.02126 | -0.021 | 64.477
11.5 | 1.396 | 0.02413 | -0.021 | 57.852
12 | 1.417 | 0.02754 | -0.022 | 51.472
12.5 | 1.436 | 0.03134 | -0.022 | 45.818
13 | 1.452 | 0.03557 | -0.022 | 40.804
13.5 | 1.464 | 0.04043 | -0.022 | 36.214
14 | 1.473 | 0.04563 | -0.022 | 32.276
14.5 | 1.478 | 0.05133 | -0.022 | 28.803
15 | 1.481 | 0.05732 | -0.022 | 25.843
15.5 | 1.482 | 0.06365 | -0.022 | 23.282
16 | 1.479 | 0.07046 | -0.022 | 20.992
16.5 | 1.474 | 0.07741 | -0.022 | 19.045
17 | 1.467 | 0.08474 | -0.022 | 17.307
17.5 | 1.457 | 0.09232 | -0.022 | 15.777
18 | 1.442 | 0.10017 | -0.022 | 14.391
18.5 | 1.424 | 0.1082 | -0.022 | 13.162
19 | 1.405 | 0.11646 | -0.022 | 12.06
19.5 | 1.383 | 0.12505 | -0.022 | 11.057
20 | 1.358 | 0.1343 | -0.022 | 10.114

## 36. Re 750k Mach 0.10 (2)
BIGFOIL.COM POLAR EXPORT
NACA24014.5
NACA24014.5 |  |  |  | Cl Max: | 1.4081 | at alpha= | 15.5 | deg
XFOIL ncrit=9 |  |  |  | L/D Max: | 93.5343 | at alpha= | 8 | deg
Re: | 750000 |  |  | Cd Min: | 0.21794 | at alpha= | -20 | deg
Mach: | 0.1 |  |  | Cl=0 at alpha= | -1.3505 | deg
|  |  |  | @ Cl=0.1, Cd= | 0.0068457
|  |  |  | @ Cl=0.4, Cd= | 0.0079323
|  |  |  | @ Cl=0.6, Cd= | 0.009022
alpha (deg) | Cl | Cd | Cm | Cl/Cd
-20 | -0.6235 | 0.21794 | 0.0221 | -2.8609
-19.5 | -0.6064 | 0.21281 | 0.0191 | -2.8495
-18.5 | -0.9193 | 0.10998 | -0.0314 | -8.3588
-18 | -1.0083 | 0.085 | -0.047 | -11.8624
-17.5 | -1.0566 | 0.06976 | -0.0562 | -15.1462
-17 | -1.0948 | 0.05777 | -0.0624 | -18.951
-16.5 | -1.1125 | 0.04956 | -0.0658 | -22.4475
-16 | -1.1138 | 0.04397 | -0.0673 | -25.3309
-15.5 | -1.1138 | 0.03905 | -0.0676 | -28.5224
-15 | -1.1108 | 0.03495 | -0.0665 | -31.7825
-14.5 | -1.1048 | 0.03153 | -0.0643 | -35.0396
-14 | -1.0943 | 0.02886 | -0.061 | -37.9175
-13.5 | -1.083 | 0.02648 | -0.0568 | -40.8988
-13 | -1.0725 | 0.0243 | -0.0516 | -44.1358
-12.5 | -1.0561 | 0.02299 | -0.046 | -45.9374
-12 | -1.0427 | 0.02194 | -0.0392 | -47.5251
-11.5 | -1.036 | 0.02108 | -0.0305 | -49.1461
-11 | -1.0214 | 0.02011 | -0.0231 | -50.7907
-10.5 | -1.0102 | 0.01886 | -0.0154 | -53.5631
-10 | -0.9657 | 0.01797 | -0.0138 | -53.7396
-9.5 | -0.8962 | 0.01707 | -0.017 | -52.5015
-9 | -0.834 | 0.0158 | -0.0189 | -52.7848
-8.5 | -0.7635 | 0.01498 | -0.0221 | -50.968
-8 | -0.7011 | 0.01391 | -0.0238 | -50.4026
-7.5 | -0.6305 | 0.01306 | -0.0268 | -48.2772
-7 | -0.5647 | 0.01225 | -0.0288 | -46.098
-6.5 | -0.492 | 0.01142 | -0.0323 | -43.0823
-6 | -0.429 | 0.01074 | -0.0336 | -39.9441
-5.5 | -0.3694 | 0.01022 | -0.0341 | -36.1448
-5 | -0.3159 | 0.0098 | -0.0332 | -32.2347
-4.5 | -0.2664 | 0.00946 | -0.0314 | -28.1607
-4 | -0.2191 | 0.0092 | -0.0292 | -23.8152
-3.5 | -0.1732 | 0.00895 | -0.0268 | -19.352
-3 | -0.1295 | 0.00858 | -0.024 | -15.0932
-2.5 | -0.0972 | 0.0075 | -0.0194 | -12.96
-2 | -0.0569 | 0.00711 | -0.0159 | -8.0028
-1 | 0.0307 | 0.00686 | -0.01 | 4.4752
-0.5 | 0.076 | 0.00683 | -0.0073 | 11.1274
0 | 0.1218 | 0.00686 | -0.0047 | 17.7551
0.5 | 0.1692 | 0.00694 | -0.0024 | 24.3804
1 | 0.2176 | 0.0071 | -0.0002 | 30.6479
1.5 | 0.2723 | 0.0073 | 0.0005 | 37.3014
2 | 0.3278 | 0.00756 | 0.001 | 43.3598
2.5 | 0.3865 | 0.00786 | 0.0008 | 49.173
3 | 0.4537 | 0.00822 | -0.0014 | 55.1946
3.5 | 0.5203 | 0.00858 | -0.0034 | 60.641
4 | 0.5931 | 0.00898 | -0.0068 | 66.0468
4.5 | 0.6588 | 0.00938 | -0.0088 | 70.2345
5.5 | 0.7952 | 0.01014 | -0.0138 | 78.4221
6 | 0.8696 | 0.01048 | -0.0178 | 82.9771
6.5 | 0.9398 | 0.01087 | -0.0209 | 86.4581
7 | 1.0067 | 0.01129 | -0.0234 | 89.1674
7.5 | 1.077 | 0.01168 | -0.0267 | 92.2089
8 | 1.1327 | 0.01211 | -0.0271 | 93.5343
8.5 | 1.1646 | 0.01254 | -0.0225 | 92.8708
9 | 1.1957 | 0.01299 | -0.0178 | 92.0477
9.5 | 1.2246 | 0.01351 | -0.0127 | 90.644
10 | 1.2512 | 0.01412 | -0.0073 | 88.6119
10.5 | 1.2742 | 0.0148 | -0.0012 | 86.0946
11 | 1.2899 | 0.01551 | 0.0061 | 83.1657
11.5 | 1.3092 | 0.01639 | 0.0123 | 79.878
12 | 1.3296 | 0.01749 | 0.0176 | 76.0206
12.5 | 1.3492 | 0.01883 | 0.0226 | 71.6516
13 | 1.3671 | 0.02045 | 0.027 | 66.8509
13.5 | 1.3827 | 0.02243 | 0.0309 | 61.6451
14 | 1.3955 | 0.02487 | 0.0343 | 56.1118
14.5 | 1.4039 | 0.028 | 0.0368 | 50.1393
15 | 1.4057 | 0.03212 | 0.0385 | 43.764
15.5 | 1.4081 | 0.0367 | 0.039 | 38.3678
16 | 1.3988 | 0.04299 | 0.0384 | 32.5378
16.5 | 1.3871 | 0.05008 | 0.0369 | 27.6977
17 | 1.3589 | 0.05962 | 0.034 | 22.7927
17.5 | 1.3331 | 0.06925 | 0.0307 | 19.2505
18 | 1.3061 | 0.07937 | 0.027 | 16.4558
18.5 | 1.272 | 0.09079 | 0.0224 | 14.0104
19 | 1.239 | 0.10233 | 0.0176 | 12.1079
19.5 | 1.2214 | 0.11181 | 0.0136 | 10.9239
20 | 1.2028 | 0.12164 | 0.0091 | 9.8882

## 37. Re 750k Mach 0.25 (1)
BIGFOIL.COM POLAR EXPORT
NACA24014.5
NACA24014.5 |  |  |  | Cl Max: | 1.426 | at alpha= | 13.5 | deg
JavaFoil+Calcfoil stall+Eppler ext transition |  |  |  | L/D Max: | 85.693 | at alpha= | 5 | deg
Re: | 750000 |  |  | Cd Min: | 0.00907 | at alpha= | -0.5 | deg
Mach: | 0.25 |  |  | Cl=0 at alpha= | -1.4127 | deg
|  |  |  | @ Cl=0.1, Cd= | 0.009115
|  |  |  | @ Cl=0.4, Cd= | 0.0093643
|  |  |  | @ Cl=0.6, Cd= | 0.0095932
alpha (deg) | Cl | Cd | Cm | Cl/Cd
-15 | -0.85 | 0.11763 | -0.002 | -7.223
-14.5 | -0.864 | 0.11011 | -0.002 | -7.843
-14 | -0.873 | 0.1027 | -0.002 | -8.501
-13.5 | -0.878 | 0.09593 | -0.002 | -9.149
-13 | -0.878 | 0.08938 | -0.003 | -9.818
-12.5 | -0.873 | 0.08314 | -0.003 | -10.503
-12 | -0.864 | 0.07697 | -0.003 | -11.22
-11.5 | -0.85 | 0.07085 | -0.003 | -11.997
-11 | -0.834 | 0.06412 | -0.004 | -13.015
-10.5 | -0.861 | 0.03965 | -0.005 | -21.725
-10 | -0.918 | 0.01816 | -0.006 | -50.572
-9.5 | -0.896 | 0.01613 | -0.007 | -55.581
-9 | -0.861 | 0.01509 | -0.007 | -57.059
-8.5 | -0.819 | 0.01429 | -0.008 | -57.292
-8 | -0.773 | 0.01365 | -0.008 | -56.596
-7.5 | -0.723 | 0.01308 | -0.008 | -55.273
-7 | -0.671 | 0.0126 | -0.009 | -53.26
-6.5 | -0.617 | 0.01214 | -0.009 | -50.777
-6 | -0.561 | 0.01058 | -0.009 | -52.961
-5.5 | -0.503 | 0.01079 | -0.01 | -46.579
-5 | -0.444 | 0.01106 | -0.01 | -40.107
-4.5 | -0.384 | 0.0108 | -0.011 | -35.521
-4 | -0.323 | 0.01112 | -0.011 | -29.035
-3.5 | -0.261 | 0.01095 | -0.011 | -23.865
-3 | -0.199 | 0.01082 | -0.012 | -18.416
-2.5 | -0.137 | 0.01127 | -0.012 | -12.123
-2 | -0.074 | 0.00908 | -0.012 | -8.135
-1.5 | -0.011 | 0.00914 | -0.013 | -1.182
-1 | 0.052 | 0.00925 | -0.013 | 5.67
-0.5 | 0.116 | 0.00907 | -0.014 | 12.747
0 | 0.179 | 0.0094 | -0.014 | 19.004
0.5 | 0.242 | 0.00947 | -0.014 | 25.52
1 | 0.305 | 0.0096 | -0.015 | 31.734
1.5 | 0.367 | 0.00916 | -0.015 | 40.079
2 | 0.43 | 0.00955 | -0.016 | 45.004
2.5 | 0.492 | 0.00971 | -0.016 | 50.695
3 | 0.554 | 0.00943 | -0.016 | 58.775
3.5 | 0.616 | 0.00965 | -0.017 | 63.883
4 | 0.678 | 0.00942 | -0.017 | 71.953
4.5 | 0.739 | 0.00969 | -0.018 | 76.287
5 | 0.8 | 0.00933 | -0.018 | 85.693
5.5 | 0.86 | 0.01073 | -0.018 | 80.177
6 | 0.919 | 0.01116 | -0.019 | 82.372
6.5 | 0.978 | 0.01164 | -0.019 | 83.963
7 | 1.034 | 0.0122 | -0.02 | 84.771
7.5 | 1.09 | 0.01285 | -0.02 | 84.822
8 | 1.143 | 0.0136 | -0.02 | 84.014
8.5 | 1.193 | 0.0145 | -0.021 | 82.277
9 | 1.24 | 0.0156 | -0.021 | 79.487
9.5 | 1.282 | 0.01693 | -0.021 | 75.744
10 | 1.319 | 0.01886 | -0.021 | 69.942
10.5 | 1.348 | 0.02149 | -0.021 | 62.744
11 | 1.371 | 0.02489 | -0.022 | 55.1
11.5 | 1.39 | 0.02876 | -0.022 | 48.332
12 | 1.404 | 0.03319 | -0.022 | 42.314
12.5 | 1.415 | 0.03819 | -0.022 | 37.054
13 | 1.422 | 0.0437 | -0.022 | 32.539
13.5 | 1.426 | 0.04964 | -0.022 | 28.718
14 | 1.423 | 0.05621 | -0.022 | 25.309
14.5 | 1.416 | 0.06308 | -0.022 | 22.444
15 | 1.404 | 0.07048 | -0.021 | 19.92
15.5 | 1.388 | 0.07832 | -0.021 | 17.717
16 | 1.367 | 0.08662 | -0.021 | 15.778
16.5 | 1.341 | 0.09524 | -0.021 | 14.081
17 | 1.311 | 0.1043 | -0.021 | 12.569
17.5 | 1.276 | 0.11378 | -0.021 | 11.218
18 | 1.233 | 0.12429 | -0.021 | 9.92
18.5 | 1.184 | 0.13602 | -0.021 | 8.703

## 38. Re 750k Mach 0.25 (2)
BIGFOIL.COM POLAR EXPORT
NACA24014.5
NACA24014.5 |  |  |  | Cl Max: | 1.3674 | at alpha= | 14 | deg
XFOIL ncrit=9 |  |  |  | L/D Max: | 91.2924 | at alpha= | 8 | deg
Re: | 750000 |  |  | Cd Min: | 0.18991 | at alpha= | -17.5 | deg
Mach: | 0.25 |  |  | Cl=0 at alpha= | -1.3474 | deg
|  |  |  | @ Cl=0.1, Cd= | 0.0070537
|  |  |  | @ Cl=0.4, Cd= | 0.0080473
|  |  |  | @ Cl=0.6, Cd= | 0.0091843
alpha (deg) | Cl | Cd | Cm | Cl/Cd
-17.5 | -0.5516 | 0.18991 | 0.0063 | -2.9045
-17 | -0.5523 | 0.17808 | 0.0001 | -3.1014
-16.5 | -0.532 | 0.17357 | -0.0013 | -3.065
-16 | -0.5156 | 0.16809 | -0.0036 | -3.0674
-15 | -0.9132 | 0.06458 | -0.0594 | -14.1406
-14.5 | -0.9577 | 0.05154 | -0.0672 | -18.5817
-14 | -0.9837 | 0.04279 | -0.0705 | -22.989
-13.5 | -1.0001 | 0.0364 | -0.0703 | -27.4753
-13 | -1.0079 | 0.03175 | -0.0674 | -31.7449
-12.5 | -1.0119 | 0.02807 | -0.0625 | -36.0492
-12 | -1.0043 | 0.02583 | -0.0566 | -38.8811
-11.5 | -0.9949 | 0.02422 | -0.0496 | -41.0776
-11 | -0.9928 | 0.0228 | -0.0403 | -43.5439
-10.5 | -0.9943 | 0.02166 | -0.0297 | -45.9049
-10 | -0.9878 | 0.02019 | -0.0206 | -48.9252
-9.5 | -0.919 | 0.01869 | -0.0231 | -49.1707
-9 | -0.85 | 0.01743 | -0.0252 | -48.7665
-8.5 | -0.7817 | 0.01598 | -0.0274 | -48.9174
-8 | -0.7139 | 0.01488 | -0.0291 | -47.9772
-7.5 | -0.6424 | 0.01378 | -0.0317 | -46.6183
-7 | -0.5753 | 0.01272 | -0.0332 | -45.228
-6.5 | -0.5017 | 0.01186 | -0.036 | -42.3019
-6 | -0.4341 | 0.01115 | -0.0376 | -38.9327
-5.5 | -0.3724 | 0.01053 | -0.0379 | -35.3656
-5 | -0.3199 | 0.01007 | -0.0362 | -31.7676
-4.5 | -0.2708 | 0.00973 | -0.0338 | -27.8314
-4 | -0.223 | 0.00947 | -0.0311 | -23.548
-3.5 | -0.1766 | 0.0092 | -0.0282 | -19.1957
-3 | -0.1309 | 0.00892 | -0.0253 | -14.6749
-2.5 | -0.0946 | 0.00802 | -0.021 | -11.7955
-2 | -0.0576 | 0.00736 | -0.0166 | -7.8261
-1.5 | -0.0137 | 0.00717 | -0.0133 | -1.9107
-1 | 0.0312 | 0.00706 | -0.0102 | 4.4193
-0.5 | 0.0775 | 0.00703 | -0.0072 | 11.0242
0.5 | 0.1723 | 0.00713 | -0.0018 | 24.1655
1 | 0.2225 | 0.00726 | 0.0005 | 30.6474
1.5 | 0.2759 | 0.00748 | 0.0019 | 36.885
2 | 0.3349 | 0.00773 | 0.0021 | 43.3247
2.5 | 0.3969 | 0.00803 | 0.0017 | 49.4271
3 | 0.4632 | 0.0084 | 0.0003 | 55.1429
3.5 | 0.5297 | 0.00881 | -0.0012 | 60.1249
4 | 0.6067 | 0.00922 | -0.0049 | 65.8026
4.5 | 0.6746 | 0.0096 | -0.0066 | 70.2708
5 | 0.7515 | 0.01002 | -0.0104 | 75
5.5 | 0.8166 | 0.01046 | -0.0116 | 78.0688
6 | 0.8937 | 0.0109 | -0.0154 | 81.9908
6.5 | 0.9665 | 0.01133 | -0.0184 | 85.3045
7 | 1.0376 | 0.01176 | -0.0209 | 88.2313
7.5 | 1.1109 | 0.01223 | -0.0239 | 90.834
8 | 1.1585 | 0.01269 | -0.0218 | 91.2924
8.5 | 1.1887 | 0.01317 | -0.0162 | 90.2582
9 | 1.2161 | 0.01372 | -0.0101 | 88.637
9.5 | 1.2404 | 0.01435 | -0.0035 | 86.439
10 | 1.2555 | 0.01501 | 0.0048 | 83.6442
10.5 | 1.2725 | 0.01582 | 0.0124 | 80.4362
11 | 1.2926 | 0.01687 | 0.0188 | 76.6212
11.5 | 1.3126 | 0.01819 | 0.0245 | 72.1605
12 | 1.3307 | 0.01985 | 0.0298 | 67.0378
12.5 | 1.3457 | 0.02196 | 0.0344 | 61.2796
13 | 1.3576 | 0.02462 | 0.0383 | 55.1422
13.5 | 1.3654 | 0.02802 | 0.0411 | 48.7295
14 | 1.3674 | 0.03243 | 0.0428 | 42.1647
14.5 | 1.3589 | 0.03844 | 0.043 | 35.3512
15 | 1.3507 | 0.04503 | 0.042 | 29.9956
15.5 | 1.3241 | 0.05412 | 0.0396 | 24.466
16 | 1.3015 | 0.06315 | 0.0368 | 20.6097
16.5 | 1.2704 | 0.07351 | 0.0331 | 17.282
17 | 1.2333 | 0.08497 | 0.0286 | 14.5145
17.5 | 1.2096 | 0.09495 | 0.0246 | 12.7393
18 | 1.1879 | 0.10496 | 0.0204 | 11.3176
18.5 | 1.1634 | 0.11555 | 0.0157 | 10.0684
19 | 1.151 | 0.12462 | 0.0115 | 9.2361

## 39. Re 750k Mach 0.50 (1)
BIGFOIL.COM POLAR EXPORT
NACA24014.5
NACA24014.5 |  |  |  | Cl Max: | 1.265 | at alpha= | 9 | deg
JavaFoil+Calcfoil stall+Eppler ext transition |  |  |  | L/D Max: | 75.958 | at alpha= | 6 | deg
Re: | 750000 |  |  | Cd Min: | 0.00906 | at alpha= | 2.5 | deg
Mach: | 0.5 |  |  | Cl=0 at alpha= | -1.4155 | deg
|  |  |  | @ Cl=0.1, Cd= | 0.0093289
|  |  |  | @ Cl=0.4, Cd= | 0.009207
|  |  |  | @ Cl=0.6, Cd= | 0.0099719
alpha (deg) | Cl | Cd | Cm | Cl/Cd
-20 | -1.015 | 0.21463 | 0 | -4.729
-19.5 | -0.989 | 0.21381 | -0.001 | -4.624
-19 | -0.962 | 0.20637 | -0.001 | -4.664
-18.5 | -0.935 | 0.20029 | -0.001 | -4.666
-18 | -0.908 | 0.19582 | -0.001 | -4.638
-17.5 | -0.882 | 0.19142 | -0.001 | -4.607
-17 | -0.854 | 0.17786 | -0.001 | -4.802
-16.5 | -0.827 | 0.17344 | -0.002 | -4.771
-16 | -0.8 | 0.1733 | -0.002 | -4.615
-15.5 | -0.773 | 0.1666 | -0.002 | -4.64
-15 | -0.746 | 0.16151 | -0.002 | -4.621
-14.5 | -0.719 | 0.15562 | -0.002 | -4.617
-14 | -0.692 | 0.15145 | -0.002 | -4.567
-13.5 | -0.664 | 0.14642 | -0.002 | -4.534
-13 | -0.637 | 0.14289 | -0.003 | -4.458
-12.5 | -0.609 | 0.13188 | -0.003 | -4.62
-12 | -0.582 | 0.12824 | -0.003 | -4.541
-11.5 | -0.555 | 0.12227 | -0.003 | -4.535
-11 | -0.527 | 0.11774 | -0.003 | -4.48
-10.5 | -0.5 | 0.11419 | -0.003 | -4.377
-10 | -0.472 | 0.10441 | -0.003 | -4.523
-9.5 | -0.445 | 0.09284 | -0.003 | -4.79
-9 | -0.417 | 0.0797 | -0.003 | -5.235
-8.5 | -0.589 | 0.06269 | -0.004 | -9.387
-8 | -0.618 | 0.05443 | -0.005 | -11.352
-7.5 | -0.614 | 0.04587 | -0.006 | -13.384
-7 | -0.701 | 0.01526 | -0.01 | -45.903
-6.5 | -0.658 | 0.0143 | -0.01 | -46.03
-6 | -0.607 | 0.01358 | -0.011 | -44.698
-5.5 | -0.549 | 0.01299 | -0.011 | -42.293
-5 | -0.488 | 0.01254 | -0.011 | -38.921
-4.5 | -0.424 | 0.01215 | -0.012 | -34.898
-4 | -0.358 | 0.01087 | -0.012 | -32.922
-3.5 | -0.29 | 0.01064 | -0.013 | -27.29
-3 | -0.222 | 0.01097 | -0.013 | -20.203
-2.5 | -0.152 | 0.01083 | -0.013 | -14.055
-2 | -0.082 | 0.0112 | -0.014 | -7.353
-1.5 | -0.012 | 0.00931 | -0.014 | -1.296
-1 | 0.059 | 0.0092 | -0.015 | 6.365
-0.5 | 0.129 | 0.00942 | -0.015 | 13.7
0 | 0.199 | 0.0095 | -0.016 | 20.99
0.5 | 0.27 | 0.00944 | -0.016 | 28.552
1 | 0.34 | 0.00952 | -0.017 | 35.66
1.5 | 0.409 | 0.00916 | -0.017 | 44.669
2 | 0.479 | 0.0093 | -0.017 | 51.513
2.5 | 0.548 | 0.00906 | -0.018 | 60.516
3 | 0.617 | 0.01027 | -0.018 | 60.084
3.5 | 0.685 | 0.01059 | -0.019 | 64.708
4 | 0.753 | 0.01097 | -0.019 | 68.631
4.5 | 0.82 | 0.01143 | -0.02 | 71.683
5 | 0.885 | 0.01195 | -0.02 | 74.058
5.5 | 0.95 | 0.01257 | -0.02 | 75.537
6 | 1.012 | 0.01333 | -0.021 | 75.958
6.5 | 1.072 | 0.01422 | -0.021 | 75.372
7 | 1.128 | 0.01533 | -0.022 | 73.574
7.5 | 1.178 | 0.01667 | -0.022 | 70.669
8 | 1.22 | 0.01866 | -0.022 | 65.407
8.5 | 1.251 | 0.0217 | -0.022 | 57.656
9 | 1.265 | 0.02662 | -0.022 | 47.546
9.5 | 1.264 | 0.03385 | -0.022 | 37.344
10 | 1.247 | 0.04246 | -0.021 | 29.373
10.5 | 1.206 | 0.05254 | -0.021 | 22.947
11 | 1.105 | 0.0655 | -0.02 | 16.866
11.5 | 0.711 | 0.09787 | -0.011 | 7.268
12 | 0.739 | 0.12175 | -0.012 | 6.072
12.5 | 0.767 | 0.13217 | -0.012 | 5.804
13 | 0.795 | 0.13913 | -0.013 | 5.715
13.5 | 0.823 | 0.14432 | -0.014 | 5.704
14 | 0.851 | 0.15432 | -0.015 | 5.518

## 40. Re 750k Mach 0.50 (2)
BIGFOIL.COM POLAR EXPORT
NACA24014.5
NACA24014.5 |  |  |  | Cl Max: | 1.2637 | at alpha= | 10.5 | deg
XFOIL ncrit=9 |  |  |  | L/D Max: | 81.2204 | at alpha= | 7 | deg
Re: | 750000 |  |  | Cd Min: | 0.13192 | at alpha= | -13 | deg
Mach: | 0.5 |  |  | Cl=0 at alpha= | -1.3576 | deg
|  |  |  | @ Cl=0.1, Cd= | 0.0078767
|  |  |  | @ Cl=0.4, Cd= | 0.008648
|  |  |  | @ Cl=0.6, Cd= | 0.0097821
alpha (deg) | Cl | Cd | Cm | Cl/Cd
-13 | -0.4466 | 0.13192 | -0.023 | -3.3854
-12.5 | -0.4427 | 0.12308 | -0.0264 | -3.5968
-12 | -0.4475 | 0.1128 | -0.0306 | -3.9672
-11.5 | -0.4751 | 0.09872 | -0.037 | -4.8126
-11 | -0.5011 | 0.0865 | -0.0428 | -5.7931
-10.5 | -0.5244 | 0.07518 | -0.0484 | -6.9753
-10 | -0.5851 | 0.05664 | -0.0605 | -10.3302
-9.5 | -0.6347 | 0.0447 | -0.0672 | -14.1991
-9 | -0.6814 | 0.0372 | -0.0655 | -18.3172
-8 | -0.7226 | 0.02374 | -0.0579 | -30.4381
-7.5 | -0.6697 | 0.01964 | -0.0569 | -34.0988
-7 | -0.5983 | 0.01646 | -0.0572 | -36.3487
-6.5 | -0.5133 | 0.01439 | -0.0591 | -35.6706
-6 | -0.4386 | 0.01294 | -0.0592 | -33.8949
-5.5 | -0.3808 | 0.01197 | -0.056 | -31.8129
-5 | -0.3335 | 0.01134 | -0.0506 | -29.4092
-4.5 | -0.2869 | 0.01089 | -0.0452 | -26.3453
-4 | -0.2392 | 0.01054 | -0.0402 | -22.6945
-3.5 | -0.1902 | 0.01024 | -0.0355 | -18.5742
-3 | -0.14 | 0.01001 | -0.0312 | -13.986
-2.5 | -0.0895 | 0.00976 | -0.0272 | -9.1701
-2 | -0.0449 | 0.00923 | -0.0224 | -4.8646
-1.5 | -0.0133 | 0.00816 | -0.0155 | -1.6299
-1 | 0.0334 | 0.00794 | -0.0109 | 4.2065
-0.5 | 0.0828 | 0.00787 | -0.0067 | 10.521
0 | 0.1343 | 0.00789 | -0.0028 | 17.0215
0.5 | 0.1864 | 0.00793 | 0.0009 | 23.5057
1 | 0.2394 | 0.008 | 0.0046 | 29.925
1.5 | 0.2964 | 0.00817 | 0.0075 | 36.2791
2 | 0.3559 | 0.00842 | 0.0098 | 42.2684
2.5 | 0.4236 | 0.00877 | 0.0104 | 48.301
3 | 0.4957 | 0.00913 | 0.0102 | 54.2935
3.5 | 0.5768 | 0.00963 | 0.0083 | 59.8962
4 | 0.6622 | 0.01019 | 0.0055 | 64.9853
4.5 | 0.7401 | 0.01079 | 0.0044 | 68.5913
5 | 0.8293 | 0.01146 | 0.0011 | 72.3647
5.5 | 0.9097 | 0.01208 | -0.0001 | 75.3063
6 | 0.9983 | 0.01276 | -0.0027 | 78.2367
6.5 | 1.0812 | 0.01351 | -0.0041 | 80.0296
7 | 1.1647 | 0.01434 | -0.0055 | 81.2204
7.5 | 1.1676 | 0.0148 | 0.0073 | 78.8919
8 | 1.1794 | 0.01558 | 0.0182 | 75.6996
8.5 | 1.1981 | 0.0167 | 0.0273 | 71.7425
9 | 1.2194 | 0.01821 | 0.0352 | 66.9632
9.5 | 1.2394 | 0.02025 | 0.042 | 61.2049
10 | 1.2554 | 0.02305 | 0.0476 | 54.4642
10.5 | 1.2637 | 0.02697 | 0.0516 | 46.8558
11 | 1.2624 | 0.03234 | 0.0537 | 39.0353
11.5 | 1.2471 | 0.03952 | 0.0537 | 31.5562
12 | 1.2231 | 0.04789 | 0.0523 | 25.5398
12.5 | 1.1908 | 0.05722 | 0.0499 | 20.8109
13 | 1.1553 | 0.06715 | 0.0467 | 17.2048
13.5 | 1.1242 | 0.07704 | 0.0431 | 14.5924
14 | 1.0959 | 0.08706 | 0.0391 | 12.5879
14.5 | 1.0719 | 0.09701 | 0.0349 | 11.0494
15 | 1.0516 | 0.10695 | 0.0305 | 9.8326
15.5 | 1.0343 | 0.11686 | 0.0258 | 8.8508

## 41. Re 1M Mach 0.00 (1)
BIGFOIL.COM POLAR EXPORT
NACA24014.5
NACA24014.5 |  |  |  | Cl Max: | 1.503 | at alpha= | 15.5 | deg
JavaFoil+Calcfoil stall+Eppler ext transition |  |  |  | L/D Max: | 97.818 | at alpha= | 6 | deg
Re: | 1000000 |  |  | Cd Min: | 0.0085 | at alpha= | -2 | deg
Mach: | 0 |  |  | Cl=0 at alpha= | -1.418 | deg
|  |  |  | @ Cl=0.1, Cd= | 0.0087607
|  |  |  | @ Cl=0.4, Cd= | 0.0092205
|  |  |  | @ Cl=0.6, Cd= | 0.0092007
alpha (deg) | Cl | Cd | Cm | Cl/Cd
-16.5 | -0.994 | 0.11969 | -0.001 | -8.303
-16 | -0.993 | 0.11312 | -0.002 | -8.782
-15.5 | -0.991 | 0.10637 | -0.002 | -9.318
-15 | -0.987 | 0.1 | -0.002 | -9.865
-14.5 | -0.98 | 0.09354 | -0.002 | -10.472
-14 | -0.971 | 0.08695 | -0.002 | -11.164
-13.5 | -0.96 | 0.08016 | -0.003 | -11.977
-13 | -0.949 | 0.07256 | -0.003 | -13.082
-12.5 | -0.97 | 0.05011 | -0.004 | -19.362
-12 | -1.017 | 0.02576 | -0.005 | -39.498
-11.5 | -1.023 | 0.0188 | -0.005 | -54.423
-11 | -1.003 | 0.01663 | -0.006 | -60.335
-10.5 | -0.973 | 0.01542 | -0.006 | -63.089
-10 | -0.937 | 0.01458 | -0.006 | -64.3
-9.5 | -0.897 | 0.01385 | -0.007 | -64.789
-9 | -0.854 | 0.01326 | -0.007 | -64.414
-8.5 | -0.808 | 0.01272 | -0.007 | -63.52
-8 | -0.759 | 0.01245 | -0.008 | -60.971
-7.5 | -0.708 | 0.01181 | -0.008 | -59.976
-7 | -0.655 | 0.01101 | -0.008 | -59.511
-6.5 | -0.601 | 0.01066 | -0.009 | -56.384
-6 | -0.546 | 0.01095 | -0.009 | -49.818
-5.5 | -0.489 | 0.01066 | -0.01 | -45.864
-5 | -0.431 | 0.01103 | -0.01 | -39.064
-4.5 | -0.372 | 0.01048 | -0.01 | -35.53
-4 | -0.313 | 0.01031 | -0.011 | -30.374
-3.5 | -0.253 | 0.01073 | -0.011 | -23.611
-3 | -0.193 | 0.01059 | -0.011 | -18.23
-2.5 | -0.132 | 0.01041 | -0.012 | -12.724
-2 | -0.072 | 0.0085 | -0.012 | -8.418
-1.5 | -0.01 | 0.00855 | -0.012 | -1.225
-1 | 0.051 | 0.0086 | -0.013 | 5.905
-0.5 | 0.112 | 0.0088 | -0.013 | 12.722
0 | 0.173 | 0.00943 | -0.014 | 18.362
0.5 | 0.234 | 0.00903 | -0.014 | 25.938
1 | 0.295 | 0.00906 | -0.014 | 32.578
1.5 | 0.356 | 0.00917 | -0.015 | 38.828
2 | 0.417 | 0.00924 | -0.015 | 45.071
2.5 | 0.477 | 0.00935 | -0.016 | 51.02
3 | 0.538 | 0.00901 | -0.016 | 59.694
3.5 | 0.598 | 0.00921 | -0.016 | 64.889
4 | 0.658 | 0.00893 | -0.017 | 73.663
4.5 | 0.717 | 0.00915 | -0.017 | 78.386
5 | 0.776 | 0.00896 | -0.017 | 86.692
5.5 | 0.835 | 0.00927 | -0.018 | 90.061
6 | 0.893 | 0.00913 | -0.018 | 97.818
6.5 | 0.95 | 0.01048 | -0.019 | 90.691
7 | 1.007 | 0.01092 | -0.019 | 92.216
7.5 | 1.062 | 0.01143 | -0.019 | 92.882
8 | 1.115 | 0.01199 | -0.02 | 93.006
8.5 | 1.167 | 0.01265 | -0.02 | 92.251
9 | 1.216 | 0.01342 | -0.02 | 90.609
9.5 | 1.263 | 0.01436 | -0.021 | 87.932
10 | 1.305 | 0.01559 | -0.021 | 83.759
10.5 | 1.343 | 0.01715 | -0.021 | 78.312
11 | 1.376 | 0.01911 | -0.021 | 72.012
11.5 | 1.404 | 0.0215 | -0.022 | 65.295
12 | 1.428 | 0.0243 | -0.022 | 58.769
12.5 | 1.448 | 0.02754 | -0.022 | 52.582
13 | 1.465 | 0.03124 | -0.022 | 46.912
13.5 | 1.48 | 0.03546 | -0.022 | 41.719
14 | 1.49 | 0.04007 | -0.022 | 37.178
14.5 | 1.497 | 0.04514 | -0.022 | 33.164
15 | 1.502 | 0.05066 | -0.022 | 29.641
15.5 | 1.503 | 0.05659 | -0.022 | 26.569
16 | 1.503 | 0.06275 | -0.022 | 23.953
16.5 | 1.5 | 0.0692 | -0.022 | 21.679
17 | 1.495 | 0.07605 | -0.022 | 19.656
17.5 | 1.487 | 0.08323 | -0.022 | 17.866
18 | 1.475 | 0.09049 | -0.022 | 16.3
18.5 | 1.46 | 0.09818 | -0.022 | 14.875
19 | 1.444 | 0.10604 | -0.022 | 13.615
19.5 | 1.425 | 0.11407 | -0.022 | 12.493
20 | 1.405 | 0.12237 | -0.022 | 11.479

## 42. Re 1M Mach 0.00 (2)
BIGFOIL.COM POLAR EXPORT
NACA24014.5
NACA24014.5 |  |  |  | Cl Max: | 1.4611 | at alpha= | 16 | deg
XFOIL ncrit=9 |  |  |  | L/D Max: | 101.466 | at alpha= | 8.5 | deg
Re: | 1000000 |  |  | Cd Min: | 0.11921 | at alpha= | -20 | deg
Mach: | 0 |  |  | Cl=0 at alpha= | -1.3753 | deg
|  |  |  | @ Cl=0.1, Cd= | 0.0065155
|  |  |  | @ Cl=0.4, Cd= | 0.0071923
|  |  |  | @ Cl=0.6, Cd= | 0.0081732
alpha (deg) | Cl | Cd | Cm | Cl/Cd
-20 | -0.9961 | 0.11921 | -0.0251 | -8.3558
-19.5 | -1.0831 | 0.09532 | -0.0389 | -11.3628
-19 | -1.1398 | 0.0782 | -0.0488 | -14.5754
-18.5 | -1.1764 | 0.06548 | -0.0559 | -17.9658
-18 | -1.1983 | 0.0558 | -0.0608 | -21.4749
-17.5 | -1.2105 | 0.04821 | -0.0639 | -25.1089
-17 | -1.2145 | 0.0422 | -0.0655 | -28.7796
-16.5 | -1.2131 | 0.03733 | -0.0659 | -32.4967
-16 | -1.2038 | 0.03368 | -0.0653 | -35.7423
-15.5 | -1.1928 | 0.03054 | -0.0636 | -39.057
-15 | -1.176 | 0.02817 | -0.0614 | -41.7465
-14.5 | -1.1734 | 0.0251 | -0.0572 | -46.749
-14 | -1.1577 | 0.02327 | -0.053 | -49.7508
-13.5 | -1.1376 | 0.02194 | -0.0485 | -51.8505
-13 | -1.1193 | 0.02078 | -0.043 | -53.8643
-12.5 | -1.1042 | 0.01988 | -0.0363 | -55.5433
-12 | -1.0943 | 0.01926 | -0.0281 | -56.8172
-11.5 | -1.0879 | 0.01802 | -0.0195 | -60.3718
-11 | -1.0664 | 0.01731 | -0.0134 | -61.606
-10.5 | -1.0015 | 0.01642 | -0.016 | -60.9927
-10 | -0.9361 | 0.01534 | -0.0187 | -61.0235
-9.5 | -0.8753 | 0.0145 | -0.0202 | -60.3655
-9 | -0.8066 | 0.01385 | -0.0231 | -58.2383
-8.5 | -0.7446 | 0.01289 | -0.0248 | -57.7657
-8 | -0.6785 | 0.01223 | -0.0271 | -55.4783
-7.5 | -0.6089 | 0.01144 | -0.0302 | -53.2255
-7 | -0.5414 | 0.01071 | -0.0327 | -50.5509
-6 | -0.4194 | 0.00973 | -0.0346 | -43.1038
-5.5 | -0.3672 | 0.00935 | -0.0336 | -39.2727
-5 | -0.3187 | 0.00907 | -0.0318 | -35.1378
-4.5 | -0.2717 | 0.00886 | -0.0296 | -30.6659
-4 | -0.2248 | 0.00869 | -0.0274 | -25.8688
-3.5 | -0.1791 | 0.0085 | -0.025 | -21.0706
-3 | -0.1331 | 0.00827 | -0.0227 | -16.0943
-2.5 | -0.0934 | 0.00762 | -0.0195 | -12.2572
-2 | -0.0561 | 0.00691 | -0.0157 | -8.1187
-1 | 0.0337 | 0.00659 | -0.0107 | 5.1138
-0.5 | 0.0791 | 0.00652 | -0.0082 | 12.1319
0 | 0.1255 | 0.00651 | -0.0058 | 19.278
0.5 | 0.1723 | 0.00653 | -0.0036 | 26.3859
1 | 0.2194 | 0.0066 | -0.0013 | 33.2424
1.5 | 0.27 | 0.00672 | 0.0002 | 40.1786
2 | 0.3231 | 0.00689 | 0.0012 | 46.894
2.5 | 0.3769 | 0.00709 | 0.0019 | 53.1594
3 | 0.4356 | 0.00735 | 0.0015 | 59.2653
3.5 | 0.497 | 0.00765 | 0.0006 | 64.9673
4 | 0.5671 | 0.00802 | -0.0024 | 70.7107
4.5 | 0.6294 | 0.00831 | -0.0037 | 75.7401
5 | 0.7028 | 0.00868 | -0.0074 | 80.9677
5.5 | 0.7724 | 0.00906 | -0.0104 | 85.2539
6 | 0.8328 | 0.00946 | -0.0115 | 88.0338
6.5 | 0.9044 | 0.0098 | -0.015 | 92.2857
7 | 0.9727 | 0.01018 | -0.0179 | 95.5501
7.5 | 1.0355 | 0.01061 | -0.0196 | 97.5966
8 | 1.1038 | 0.01104 | -0.0227 | 99.9819
8.5 | 1.1699 | 0.01153 | -0.0254 | 101.4657
9 | 1.2132 | 0.01201 | -0.0233 | 101.0158
9.5 | 1.2427 | 0.01251 | -0.0185 | 99.3365
10 | 1.2699 | 0.01309 | -0.0132 | 97.013
10.5 | 1.2953 | 0.01373 | -0.0077 | 94.3409
11 | 1.3161 | 0.01444 | -0.0014 | 91.1427
11.5 | 1.331 | 0.01515 | 0.0059 | 87.8548
12 | 1.35 | 0.01606 | 0.012 | 84.0598
12.5 | 1.3708 | 0.01716 | 0.0171 | 79.8834
13 | 1.3911 | 0.01846 | 0.0217 | 75.3575
13.5 | 1.4102 | 0.02002 | 0.0259 | 70.4396
14 | 1.427 | 0.0219 | 0.0296 | 65.1598
14.5 | 1.4406 | 0.02424 | 0.0328 | 59.4307
15 | 1.4496 | 0.02724 | 0.0353 | 53.2159
15.5 | 1.4595 | 0.03057 | 0.0369 | 47.7429
16 | 1.4611 | 0.03503 | 0.0376 | 41.71
16.5 | 1.4587 | 0.04038 | 0.0374 | 36.1243
17 | 1.4436 | 0.04762 | 0.0361 | 30.315
17.5 | 1.4305 | 0.05507 | 0.0341 | 25.976
18 | 1.4054 | 0.06442 | 0.031 | 21.8162
18.5 | 1.3683 | 0.07578 | 0.0269 | 18.0562
19 | 1.3282 | 0.08795 | 0.0221 | 15.1018
19.5 | 1.3003 | 0.09864 | 0.0178 | 13.1823
20 | 1.2709 | 0.10983 | 0.0129 | 11.5715

## 43. Re 1M Mach 0.10 (1)
BIGFOIL.COM POLAR EXPORT
NACA24014.5
NACA24014.5 |  |  |  | Cl Max: | 1.491 | at alpha= | 15 | deg
JavaFoil+Calcfoil stall+Eppler ext transition |  |  |  | L/D Max: | 97.71 | at alpha= | 6 | deg
Re: | 1000000 |  |  | Cd Min: | 0.00851 | at alpha= | -2 | deg
Mach: | 0.1 |  |  | Cl=0 at alpha= | -1.4113 | deg
|  |  |  | @ Cl=0.1, Cd= | 0.0087864
|  |  |  | @ Cl=0.4, Cd= | 0.0092557
|  |  |  | @ Cl=0.6, Cd= | 0.0092466
alpha (deg) | Cl | Cd | Cm | Cl/Cd
-16.5 | -0.972 | 0.12192 | -0.001 | -7.969
-16 | -0.974 | 0.11522 | -0.002 | -8.454
-15.5 | -0.974 | 0.10842 | -0.002 | -8.985
-15 | -0.972 | 0.10188 | -0.002 | -9.539
-14.5 | -0.967 | 0.09537 | -0.002 | -10.14
-14 | -0.96 | 0.08883 | -0.002 | -10.806
-13.5 | -0.951 | 0.08222 | -0.003 | -11.561
-13 | -0.94 | 0.07533 | -0.003 | -12.475
-12.5 | -0.932 | 0.06596 | -0.003 | -14.125
-12 | -0.988 | 0.03267 | -0.005 | -30.251
-11.5 | -1.013 | 0.02013 | -0.005 | -50.321
-11 | -1 | 0.01708 | -0.006 | -58.536
-10.5 | -0.972 | 0.01571 | -0.006 | -61.869
-10 | -0.938 | 0.01476 | -0.006 | -63.508
-9.5 | -0.899 | 0.01398 | -0.007 | -64.262
-9 | -0.856 | 0.01338 | -0.007 | -63.975
-8.5 | -0.81 | 0.01282 | -0.007 | -63.173
-8 | -0.762 | 0.01254 | -0.008 | -60.755
-7.5 | -0.711 | 0.01187 | -0.008 | -59.849
-7 | -0.658 | 0.01056 | -0.008 | -62.328
-6.5 | -0.604 | 0.01072 | -0.009 | -56.339
-6 | -0.548 | 0.011 | -0.009 | -49.84
-5.5 | -0.491 | 0.01073 | -0.01 | -45.784
-5 | -0.433 | 0.01108 | -0.01 | -39.075
-4.5 | -0.374 | 0.01052 | -0.01 | -35.56
-4 | -0.315 | 0.01035 | -0.011 | -30.416
-3.5 | -0.255 | 0.01083 | -0.011 | -23.507
-3 | -0.194 | 0.01064 | -0.011 | -18.232
-2.5 | -0.133 | 0.01042 | -0.012 | -12.776
-2 | -0.072 | 0.00851 | -0.012 | -8.449
-1.5 | -0.011 | 0.00856 | -0.013 | -1.229
-1 | 0.051 | 0.00866 | -0.013 | 5.895
-0.5 | 0.113 | 0.00882 | -0.013 | 12.762
0 | 0.174 | 0.00952 | -0.014 | 18.272
0.5 | 0.235 | 0.00907 | -0.014 | 25.95
1 | 0.297 | 0.0091 | -0.014 | 32.588
1.5 | 0.358 | 0.00918 | -0.015 | 38.975
2 | 0.419 | 0.00929 | -0.015 | 45.065
2.5 | 0.48 | 0.00888 | -0.016 | 53.993
3 | 0.54 | 0.00904 | -0.016 | 59.758
3.5 | 0.601 | 0.00925 | -0.016 | 64.938
4 | 0.661 | 0.00896 | -0.017 | 73.777
4.5 | 0.721 | 0.0092 | -0.017 | 78.335
5 | 0.78 | 0.00902 | -0.018 | 86.511
5.5 | 0.839 | 0.00932 | -0.018 | 90.036
6 | 0.897 | 0.00918 | -0.018 | 97.71
6.5 | 0.955 | 0.01057 | -0.019 | 90.35
7 | 1.011 | 0.01101 | -0.019 | 91.87
7.5 | 1.066 | 0.01152 | -0.019 | 92.577
8 | 1.12 | 0.0121 | -0.02 | 92.538
8.5 | 1.171 | 0.01278 | -0.02 | 91.674
9 | 1.22 | 0.01358 | -0.02 | 89.864
9.5 | 1.267 | 0.01456 | -0.021 | 86.992
10 | 1.309 | 0.01584 | -0.021 | 82.635
10.5 | 1.346 | 0.01752 | -0.021 | 76.8
11 | 1.378 | 0.01959 | -0.021 | 70.337
11.5 | 1.405 | 0.02211 | -0.022 | 63.528
12 | 1.427 | 0.02511 | -0.022 | 56.82
12.5 | 1.446 | 0.0285 | -0.022 | 50.731
13 | 1.462 | 0.03234 | -0.022 | 45.214
13.5 | 1.475 | 0.0368 | -0.022 | 40.072
14 | 1.483 | 0.04164 | -0.022 | 35.624
14.5 | 1.489 | 0.047 | -0.022 | 31.672
15 | 1.491 | 0.05269 | -0.022 | 28.307
15.5 | 1.491 | 0.05872 | -0.022 | 25.398
16 | 1.488 | 0.06527 | -0.022 | 22.804
16.5 | 1.483 | 0.07194 | -0.022 | 20.614
17 | 1.475 | 0.07905 | -0.022 | 18.658
17.5 | 1.464 | 0.08636 | -0.022 | 16.957
18 | 1.449 | 0.09401 | -0.022 | 15.412
18.5 | 1.431 | 0.10181 | -0.022 | 14.056
19 | 1.411 | 0.10987 | -0.022 | 12.841
19.5 | 1.389 | 0.11816 | -0.022 | 11.751
20 | 1.364 | 0.12704 | -0.022 | 10.739

## 44. Re 1M Mach 0.10 (2)
BIGFOIL.COM POLAR EXPORT
NACA24014.5
NACA24014.5 |  |  |  | Cl Max: | 1.4516 | at alpha= | 16 | deg
XFOIL ncrit=9 |  |  |  | L/D Max: | 100.943 | at alpha= | 8.5 | deg
Re: | 1000000 |  |  | Cd Min: | 0.11576 | at alpha= | 20 | deg
Mach: | 0.1 |  |  | Cl=0 at alpha= | -1.3709 | deg
|  |  |  | @ Cl=0.1, Cd= | 0.00655
|  |  |  | @ Cl=0.4, Cd= | 0.0072108
|  |  |  | @ Cl=0.6, Cd= | 0.0081954
alpha (deg) | Cl | Cd | Cm | Cl/Cd
-19 | -1.0554 | 0.09483 | -0.0398 | -11.1294
-18.5 | -1.1154 | 0.07702 | -0.0502 | -14.482
-18 | -1.1519 | 0.06426 | -0.0574 | -17.9256
-17.5 | -1.1747 | 0.05448 | -0.0624 | -21.562
-17 | -1.1869 | 0.04692 | -0.0654 | -25.2962
-16.5 | -1.1915 | 0.04091 | -0.0669 | -29.1249
-16 | -1.1869 | 0.03641 | -0.067 | -32.5982
-15.5 | -1.1802 | 0.03258 | -0.066 | -36.2247
-15 | -1.1676 | 0.02965 | -0.064 | -39.3794
-14.5 | -1.1591 | 0.02675 | -0.0607 | -43.3308
-14 | -1.1515 | 0.02422 | -0.0562 | -47.5434
-13.5 | -1.1329 | 0.02267 | -0.0517 | -49.9735
-13 | -1.1148 | 0.02137 | -0.0464 | -52.1666
-12.5 | -1.0988 | 0.02033 | -0.04 | -54.0482
-12 | -1.0892 | 0.01957 | -0.0318 | -55.6566
-11.5 | -1.0845 | 0.01849 | -0.0226 | -58.6533
-11 | -1.0691 | 0.01764 | -0.0153 | -60.6066
-10.5 | -1.007 | 0.01671 | -0.0172 | -60.2633
-10 | -0.9402 | 0.01572 | -0.0199 | -59.8092
-9.5 | -0.8798 | 0.01469 | -0.0212 | -59.8911
-9 | -0.8108 | 0.014 | -0.0241 | -57.9143
-8.5 | -0.7481 | 0.01302 | -0.0258 | -57.4578
-8 | -0.6815 | 0.01235 | -0.0279 | -55.1822
-7.5 | -0.6124 | 0.01152 | -0.0308 | -53.1597
-7 | -0.5431 | 0.01078 | -0.0335 | -50.3803
-6.5 | -0.4768 | 0.01029 | -0.0355 | -46.3362
-6 | -0.421 | 0.00977 | -0.0352 | -43.0911
-5.5 | -0.3687 | 0.00939 | -0.0341 | -39.2652
-5 | -0.32 | 0.00911 | -0.0322 | -35.1262
-4.5 | -0.273 | 0.00889 | -0.0299 | -30.7087
-4 | -0.2261 | 0.00872 | -0.0276 | -25.9289
-3.5 | -0.1797 | 0.00853 | -0.0253 | -21.0668
-3 | -0.1334 | 0.00832 | -0.023 | -16.0337
-2.5 | -0.0928 | 0.00774 | -0.0198 | -11.9897
-2 | -0.0562 | 0.00697 | -0.0159 | -8.0631
-1.5 | -0.0118 | 0.00674 | -0.0132 | -1.7507
-1 | 0.0339 | 0.00662 | -0.0107 | 5.1208
-0.5 | 0.0796 | 0.00655 | -0.0082 | 12.1527
0 | 0.126 | 0.00655 | -0.0058 | 19.2366
0.5 | 0.173 | 0.00657 | -0.0035 | 26.3318
1 | 0.2204 | 0.00662 | -0.0012 | 33.2931
1.5 | 0.271 | 0.00674 | 0.0004 | 40.2077
2 | 0.3245 | 0.00692 | 0.0014 | 46.8931
2.5 | 0.3789 | 0.00712 | 0.0021 | 53.2163
3 | 0.437 | 0.00737 | 0.0019 | 59.2944
3.5 | 0.5004 | 0.00768 | 0.0006 | 65.1562
4 | 0.5697 | 0.00804 | -0.0021 | 70.8582
4.5 | 0.6321 | 0.00836 | -0.0033 | 75.61
5 | 0.7062 | 0.00872 | -0.0071 | 80.9862
5.5 | 0.7764 | 0.0091 | -0.0101 | 85.3187
6 | 0.8374 | 0.0095 | -0.0111 | 88.1474
6.5 | 0.9092 | 0.00988 | -0.0146 | 92.0243
7 | 0.978 | 0.01026 | -0.0174 | 95.3216
7.5 | 1.0412 | 0.0107 | -0.0191 | 97.3084
8 | 1.1103 | 0.01115 | -0.0222 | 99.5785
8.5 | 1.177 | 0.01166 | -0.0248 | 100.9434
9 | 1.2178 | 0.01215 | -0.0221 | 100.2305
9.5 | 1.2469 | 0.01266 | -0.017 | 98.4913
10 | 1.2734 | 0.01327 | -0.0115 | 95.9608
10.5 | 1.2979 | 0.01392 | -0.0057 | 93.2399
11 | 1.3148 | 0.01462 | 0.0015 | 89.9316
11.5 | 1.3311 | 0.01539 | 0.0086 | 86.4912
12 | 1.3505 | 0.01639 | 0.0145 | 82.3978
12.5 | 1.371 | 0.01758 | 0.0196 | 77.9863
13 | 1.3907 | 0.01901 | 0.0242 | 73.1562
13.5 | 1.409 | 0.02071 | 0.0283 | 68.0348
14 | 1.4252 | 0.02275 | 0.0318 | 62.6462
14.5 | 1.438 | 0.02532 | 0.0348 | 56.793
15 | 1.4458 | 0.02863 | 0.0371 | 50.4995
15.5 | 1.451 | 0.03261 | 0.0383 | 44.4956
16 | 1.4516 | 0.03745 | 0.0386 | 38.761
16.5 | 1.4427 | 0.04378 | 0.0379 | 32.9534
17 | 1.4258 | 0.05154 | 0.036 | 27.664
17.5 | 1.4064 | 0.06003 | 0.0334 | 23.4283
18 | 1.3763 | 0.07023 | 0.0299 | 19.597
18.5 | 1.3362 | 0.08216 | 0.0253 | 16.2634
19 | 1.2985 | 0.09415 | 0.0205 | 13.7918
19.5 | 1.2725 | 0.10473 | 0.016 | 12.1503
20 | 1.2449 | 0.11576 | 0.0111 | 10.7541

## 45. Re 1M Mach 0.25 (1)
BIGFOIL.COM POLAR EXPORT
NACA24014.5
NACA24014.5 |  |  |  | Cl Max: | 1.435 | at alpha= | 13.5 | deg
JavaFoil+Calcfoil stall+Eppler ext transition |  |  |  | L/D Max: | 94.173 | at alpha= | 5.5 | deg
Re: | 1000000 |  |  | Cd Min: | 0.00872 | at alpha= | -2 | deg
Mach: | 0.25 |  |  | Cl=0 at alpha= | -1.4127 | deg
|  |  |  | @ Cl=0.1, Cd= | 0.00904
|  |  |  | @ Cl=0.4, Cd= | 0.0091909
|  |  |  | @ Cl=0.6, Cd= | 0.0090677
alpha (deg) | Cl | Cd | Cm | Cl/Cd
-15.5 | -0.833 | 0.12109 | -0.002 | -6.88
-15 | -0.852 | 0.11343 | -0.002 | -7.508
-14.5 | -0.866 | 0.10605 | -0.002 | -8.163
-14 | -0.875 | 0.09889 | -0.002 | -8.852
-13.5 | -0.88 | 0.09216 | -0.003 | -9.554
-13 | -0.881 | 0.08555 | -0.003 | -10.299
-12.5 | -0.877 | 0.079 | -0.003 | -11.107
-12 | -0.869 | 0.07246 | -0.003 | -11.996
-11.5 | -0.859 | 0.06504 | -0.004 | -13.207
-11 | -0.908 | 0.0341 | -0.005 | -26.638
-10.5 | -0.948 | 0.01861 | -0.006 | -50.94
-10 | -0.932 | 0.01612 | -0.007 | -57.775
-9.5 | -0.901 | 0.01498 | -0.007 | -60.099
-9 | -0.863 | 0.01411 | -0.007 | -61.125
-8.5 | -0.82 | 0.01344 | -0.008 | -61.038
-8 | -0.774 | 0.01285 | -0.008 | -60.212
-7.5 | -0.724 | 0.01235 | -0.008 | -58.597
-7 | -0.671 | 0.01187 | -0.009 | -56.537
-6.5 | -0.617 | 0.01032 | -0.009 | -59.79
-6 | -0.561 | 0.01049 | -0.009 | -53.465
-5.5 | -0.503 | 0.01079 | -0.01 | -46.597
-5 | -0.444 | 0.01049 | -0.01 | -42.311
-4.5 | -0.384 | 0.01028 | -0.011 | -37.348
-4 | -0.323 | 0.01062 | -0.011 | -30.406
-3.5 | -0.261 | 0.01042 | -0.011 | -25.073
-3 | -0.199 | 0.01092 | -0.012 | -18.249
-2.5 | -0.137 | 0.01077 | -0.012 | -12.697
-2 | -0.074 | 0.00872 | -0.012 | -8.472
-1.5 | -0.011 | 0.00884 | -0.013 | -1.222
-1 | 0.052 | 0.00889 | -0.013 | 5.899
-0.5 | 0.116 | 0.00909 | -0.014 | 12.72
0 | 0.179 | 0.00889 | -0.014 | 20.106
0.5 | 0.242 | 0.00895 | -0.014 | 26.997
1 | 0.305 | 0.00933 | -0.015 | 32.631
1.5 | 0.367 | 0.00939 | -0.015 | 39.109
2 | 0.43 | 0.00901 | -0.016 | 47.72
2.5 | 0.492 | 0.00912 | -0.016 | 53.981
3 | 0.555 | 0.0093 | -0.016 | 59.619
3.5 | 0.617 | 0.00898 | -0.017 | 68.656
4 | 0.678 | 0.0092 | -0.017 | 73.704
4.5 | 0.74 | 0.00901 | -0.018 | 82.117
5 | 0.8 | 0.00931 | -0.018 | 86.002
5.5 | 0.861 | 0.00914 | -0.018 | 94.173
6 | 0.92 | 0.01053 | -0.019 | 87.355
6.5 | 0.978 | 0.01097 | -0.019 | 89.226
7 | 1.036 | 0.01148 | -0.02 | 90.202
7.5 | 1.091 | 0.01206 | -0.02 | 90.485
8 | 1.145 | 0.01276 | -0.02 | 89.721
8.5 | 1.196 | 0.01357 | -0.021 | 88.119
9 | 1.243 | 0.01457 | -0.021 | 85.35
9.5 | 1.287 | 0.01583 | -0.021 | 81.286
10 | 1.324 | 0.01747 | -0.021 | 75.826
10.5 | 1.355 | 0.01978 | -0.022 | 68.519
11 | 1.38 | 0.02278 | -0.022 | 60.585
11.5 | 1.4 | 0.02622 | -0.022 | 53.374
12 | 1.414 | 0.03023 | -0.022 | 46.791
12.5 | 1.425 | 0.03481 | -0.022 | 40.947
13 | 1.432 | 0.03996 | -0.022 | 35.844
13.5 | 1.435 | 0.04556 | -0.022 | 31.509
14 | 1.432 | 0.05181 | -0.022 | 27.638
14.5 | 1.425 | 0.05839 | -0.022 | 24.397
15 | 1.412 | 0.06554 | -0.022 | 21.549
15.5 | 1.395 | 0.07312 | -0.022 | 19.084
16 | 1.374 | 0.08115 | -0.022 | 16.93
16.5 | 1.348 | 0.08955 | -0.022 | 15.051
17 | 1.317 | 0.09844 | -0.022 | 13.378
17.5 | 1.282 | 0.10755 | -0.022 | 11.919
18 | 1.239 | 0.1174 | -0.022 | 10.549
18.5 | 1.189 | 0.12846 | -0.021 | 9.259

## 46. Re 1M Mach 0.25 (2)
BIGFOIL.COM POLAR EXPORT
NACA24014.5
NACA24014.5 |  |  |  | Cl Max: | 1.4073 | at alpha= | 14.5 | deg
XFOIL ncrit=9 |  |  |  | L/D Max: | 98.7632 | at alpha= | 8.5 | deg
Re: | 1000000 |  |  | Cd Min: | 0.20083 | at alpha= | -18.5 | deg
Mach: | 0.25 |  |  | Cl=0 at alpha= | -1.3723 | deg
|  |  |  | @ Cl=0.1, Cd= | 0.006732
|  |  |  | @ Cl=0.4, Cd= | 0.0073427
|  |  |  | @ Cl=0.6, Cd= | 0.0082769
alpha (deg) | Cl | Cd | Cm | Cl/Cd
-18.5 | -0.5891 | 0.20083 | 0.0128 | -2.9333
-18 | -0.5715 | 0.19538 | 0.01 | -2.9251
-16.5 | -0.8932 | 0.09353 | -0.0413 | -9.5499
-16 | -0.9717 | 0.07189 | -0.0549 | -13.5165
-15.5 | -1.0193 | 0.05735 | -0.064 | -17.7733
-15 | -1.0475 | 0.04718 | -0.0692 | -22.2022
-14.5 | -1.0658 | 0.03948 | -0.0714 | -26.9959
-14 | -1.072 | 0.03401 | -0.0709 | -31.5201
-13.5 | -1.0799 | 0.02932 | -0.068 | -36.8315
-13 | -1.0752 | 0.02626 | -0.0636 | -40.9444
-12.5 | -1.0628 | 0.02418 | -0.0583 | -43.9537
-12 | -1.0517 | 0.02243 | -0.0516 | -46.8881
-11.5 | -1.043 | 0.02108 | -0.0434 | -49.4782
-11 | -1.044 | 0.02021 | -0.0327 | -51.6576
-10.5 | -1.0335 | 0.01877 | -0.0244 | -55.0613
-10 | -0.9657 | 0.01745 | -0.0264 | -55.341
-9.5 | -0.8987 | 0.0163 | -0.0279 | -55.135
-9 | -0.8328 | 0.01496 | -0.0296 | -55.6684
-8.5 | -0.7611 | 0.01406 | -0.032 | -54.1323
-8 | -0.6986 | 0.01294 | -0.0327 | -53.9876
-7.5 | -0.6279 | 0.01205 | -0.0349 | -52.1079
-7 | -0.5517 | 0.01125 | -0.0382 | -49.04
-6.5 | -0.4881 | 0.01056 | -0.039 | -46.2216
-6 | -0.4277 | 0.01001 | -0.039 | -42.7273
-5.5 | -0.3754 | 0.00965 | -0.0372 | -38.9016
-5 | -0.3263 | 0.00938 | -0.0347 | -34.7868
-4.5 | -0.2788 | 0.00914 | -0.032 | -30.5033
-4 | -0.2314 | 0.00892 | -0.0293 | -25.9417
-3.5 | -0.184 | 0.00876 | -0.0266 | -21.0046
-3 | -0.1361 | 0.00856 | -0.0241 | -15.8995
-2.5 | -0.0908 | 0.00822 | -0.0213 | -11.0462
-1.5 | -0.0119 | 0.00694 | -0.0136 | -1.7147
-0.5 | 0.0813 | 0.00673 | -0.0082 | 12.0802
0.5 | 0.1771 | 0.00674 | -0.0031 | 26.276
1 | 0.2253 | 0.0068 | -0.0005 | 33.1324
1.5 | 0.2768 | 0.0069 | 0.0014 | 40.1159
2 | 0.3311 | 0.00707 | 0.0026 | 46.8317
2.5 | 0.3883 | 0.00729 | 0.0032 | 53.2647
3 | 0.4483 | 0.00756 | 0.0032 | 59.2989
3.5 | 0.5149 | 0.00784 | 0.0017 | 65.676
4 | 0.5837 | 0.00818 | -0.0002 | 71.357
4.5 | 0.6476 | 0.00856 | -0.0012 | 75.6542
5 | 0.7244 | 0.00899 | -0.0049 | 80.5784
5.5 | 0.7981 | 0.00937 | -0.0079 | 85.1761
6 | 0.8624 | 0.00977 | -0.0089 | 88.2702
6.5 | 0.9372 | 0.01019 | -0.0122 | 91.9725
7 | 1.0084 | 0.01065 | -0.0148 | 94.6854
7.5 | 1.0755 | 0.01117 | -0.0165 | 96.2847
8 | 1.1473 | 0.01169 | -0.0192 | 98.1437
8.5 | 1.2138 | 0.01229 | -0.0209 | 98.7632
9 | 1.242 | 0.01283 | -0.0149 | 96.8044
9.5 | 1.267 | 0.01344 | -0.0083 | 94.2708
10 | 1.2865 | 0.01413 | -0.0008 | 91.0474
10.5 | 1.2986 | 0.01483 | 0.008 | 87.5657
11 | 1.316 | 0.01577 | 0.0153 | 83.4496
11.5 | 1.3359 | 0.01695 | 0.0215 | 78.8142
12 | 1.3547 | 0.01846 | 0.0271 | 73.3857
12.5 | 1.372 | 0.0203 | 0.032 | 67.5862
13 | 1.387 | 0.02258 | 0.0362 | 61.426
13.5 | 1.3989 | 0.02543 | 0.0395 | 55.0098
14 | 1.4072 | 0.02902 | 0.0418 | 48.4907
14.5 | 1.4073 | 0.03383 | 0.043 | 41.5992
15 | 1.4009 | 0.03986 | 0.0428 | 35.1455
15.5 | 1.3862 | 0.04729 | 0.0414 | 29.3128
16 | 1.3652 | 0.05587 | 0.039 | 24.4353
16.5 | 1.3287 | 0.06665 | 0.0353 | 19.9355
17 | 1.2939 | 0.0776 | 0.0313 | 16.674
17.5 | 1.2627 | 0.08839 | 0.027 | 14.2856
18 | 1.2325 | 0.09935 | 0.0225 | 12.4056
18.5 | 1.1995 | 0.11106 | 0.0172 | 10.8005
19 | 1.1795 | 0.12116 | 0.0126 | 9.7351
19.5 | 1.164 | 0.13078 | 0.0079 | 8.9004

## 47. Re 1M Mach 0.50 (1)
BIGFOIL.COM POLAR EXPORT
NACA24014.5
NACA24014.5 |  |  |  | Cl Max: | 1.275 | at alpha= | 9 | deg
JavaFoil+Calcfoil stall+Eppler ext transition |  |  |  | L/D Max: | 81.768 | at alpha= | 6 | deg
Re: | 1000000 |  |  | Cd Min: | 0.00866 | at alpha= | 3 | deg
Mach: | 0.5 |  |  | Cl=0 at alpha= | -1.4155 | deg
|  |  |  | @ Cl=0.1, Cd= | 0.0088306
|  |  |  | @ Cl=0.4, Cd= | 0.009047
|  |  |  | @ Cl=0.6, Cd= | 0.0087241
alpha (deg) | Cl | Cd | Cm | Cl/Cd
-20 | -1.015 | 0.20373 | 0 | -4.982
-19.5 | -0.989 | 0.19836 | -0.001 | -4.984
-19 | -0.962 | 0.19133 | -0.001 | -5.031
-18.5 | -0.935 | 0.18565 | -0.001 | -5.034
-18 | -0.908 | 0.18117 | -0.001 | -5.013
-17.5 | -0.882 | 0.17676 | -0.001 | -4.989
-17 | -0.854 | 0.16903 | -0.001 | -5.053
-16.5 | -0.828 | 0.16466 | -0.002 | -5.026
-16 | -0.8 | 0.15919 | -0.002 | -5.024
-15.5 | -0.773 | 0.15711 | -0.002 | -4.92
-15 | -0.746 | 0.14799 | -0.002 | -5.043
-14.5 | -0.719 | 0.14646 | -0.002 | -4.906
-14 | -0.692 | 0.14237 | -0.002 | -4.859
-13.5 | -0.664 | 0.13612 | -0.002 | -4.878
-13 | -0.637 | 0.13259 | -0.003 | -4.804
-12.5 | -0.609 | 0.12608 | -0.003 | -4.833
-12 | -0.582 | 0.11862 | -0.003 | -4.909
-11.5 | -0.555 | 0.11544 | -0.003 | -4.804
-11 | -0.528 | 0.10765 | -0.003 | -4.9
-10.5 | -0.5 | 0.10494 | -0.003 | -4.763
-10 | -0.472 | 0.08749 | -0.003 | -5.399
-9.5 | -0.445 | 0.08897 | -0.003 | -5
-9 | -0.417 | 0.0761 | -0.003 | -5.484
-8.5 | -0.59 | 0.06058 | -0.005 | -9.737
-8 | -0.621 | 0.0517 | -0.005 | -12.021
-7.5 | -0.728 | 0.016 | -0.009 | -45.473
-7 | -0.703 | 0.01437 | -0.01 | -48.889
-6.5 | -0.659 | 0.01353 | -0.01 | -48.722
-6 | -0.607 | 0.01285 | -0.011 | -47.25
-5.5 | -0.55 | 0.01231 | -0.011 | -44.656
-5 | -0.488 | 0.01188 | -0.011 | -41.092
-4.5 | -0.424 | 0.01045 | -0.012 | -40.597
-4 | -0.358 | 0.01065 | -0.012 | -33.602
-3.5 | -0.29 | 0.011 | -0.013 | -26.395
-3 | -0.222 | 0.01043 | -0.013 | -21.259
-2.5 | -0.152 | 0.01031 | -0.013 | -14.78
-2 | -0.082 | 0.01065 | -0.014 | -7.733
-1.5 | -0.012 | 0.00892 | -0.014 | -1.352
-1 | 0.059 | 0.00869 | -0.015 | 6.738
-0.5 | 0.129 | 0.00893 | -0.015 | 14.46
0 | 0.199 | 0.00927 | -0.016 | 21.502
0.5 | 0.27 | 0.00933 | -0.016 | 28.885
1 | 0.34 | 0.00896 | -0.017 | 37.891
1.5 | 0.409 | 0.00906 | -0.017 | 45.189
2 | 0.479 | 0.00874 | -0.017 | 54.82
2.5 | 0.548 | 0.00892 | -0.018 | 61.493
3 | 0.617 | 0.00866 | -0.018 | 71.262
3.5 | 0.686 | 0.0099 | -0.019 | 69.215
4 | 0.753 | 0.01026 | -0.019 | 73.387
4.5 | 0.82 | 0.01088 | -0.02 | 75.426
5 | 0.886 | 0.01134 | -0.02 | 78.154
5.5 | 0.951 | 0.01173 | -0.02 | 81.093
6 | 1.014 | 0.0124 | -0.021 | 81.768
6.5 | 1.074 | 0.01335 | -0.021 | 80.441
7 | 1.131 | 0.01421 | -0.022 | 79.548
7.5 | 1.182 | 0.01551 | -0.022 | 76.215
8 | 1.226 | 0.01729 | -0.022 | 70.92
8.5 | 1.259 | 0.01995 | -0.022 | 63.099
9 | 1.275 | 0.02433 | -0.022 | 52.392
9.5 | 1.274 | 0.03098 | -0.022 | 41.106
10 | 1.256 | 0.03916 | -0.022 | 32.075
10.5 | 1.213 | 0.04891 | -0.021 | 24.803
11 | 1.11 | 0.06158 | -0.021 | 18.033
11.5 | 0.714 | 0.09645 | -0.013 | 7.401
12 | 0.739 | 0.11346 | -0.012 | 6.516
12.5 | 0.767 | 0.12186 | -0.012 | 6.296
13 | 0.795 | 0.12904 | -0.013 | 6.162
13.5 | 0.823 | 0.13534 | -0.014 | 6.083
14 | 0.852 | 0.14441 | -0.015 | 5.897

## 48. Re 1M Mach 0.50 (2)
BIGFOIL.COM POLAR EXPORT
NACA24014.5
NACA24014.5 |  |  |  | Cl Max: | 1.3068 | at alpha= | 11 | deg
XFOIL ncrit=9 |  |  |  | L/D Max: | 88.5174 | at alpha= | 7.5 | deg
Re: | 1000000 |  |  | Cd Min: | 0.12441 | at alpha= | 16 | deg
Mach: | 0.5 |  |  | Cl=0 at alpha= | -99 | deg
|  |  |  | @ Cl=0.1, Cd= | 0.00747
|  |  |  | @ Cl=0.4, Cd= | 0.0078473
|  |  |  | @ Cl=0.6, Cd= | 0.0088259
alpha (deg) | Cl | Cd | Cm | Cl/Cd
0 | 0.1413 | 0.00747 | -0.0043 | 18.9157
0.5 | 0.1946 | 0.00746 | -0.0009 | 26.0858
1 | 0.2475 | 0.00749 | 0.0027 | 33.0441
1.5 | 0.301 | 0.00756 | 0.0063 | 39.8148
2 | 0.3588 | 0.00772 | 0.0089 | 46.4767
2.5 | 0.4203 | 0.00791 | 0.0109 | 53.1353
3 | 0.4848 | 0.00819 | 0.0123 | 59.1941
3.5 | 0.5583 | 0.00858 | 0.0118 | 65.0699
4 | 0.6363 | 0.00904 | 0.0106 | 70.3872
4.5 | 0.7247 | 0.00955 | 0.0074 | 75.8848
5 | 0.8052 | 0.0101 | 0.006 | 79.7228
5.5 | 0.8897 | 0.01073 | 0.004 | 82.9171
6 | 0.9697 | 0.01139 | 0.003 | 85.1361
6.5 | 1.0544 | 0.01212 | 0.0013 | 86.9967
7 | 1.1352 | 0.01289 | 0.0006 | 88.0683
7.5 | 1.218 | 0.01376 | -0.0004 | 88.5174
8 | 1.2213 | 0.01436 | 0.0124 | 85.0487
8.5 | 1.2362 | 0.0153 | 0.0227 | 80.7974
9 | 1.2561 | 0.01661 | 0.0315 | 75.6231
9.5 | 1.2761 | 0.01839 | 0.0392 | 69.391
10 | 1.2933 | 0.02084 | 0.0457 | 62.0585
10.5 | 1.3039 | 0.02429 | 0.0507 | 53.6805
11 | 1.3068 | 0.02902 | 0.0538 | 45.031
11.5 | 1.2976 | 0.03547 | 0.0548 | 36.583
12 | 1.2725 | 0.04384 | 0.0536 | 29.026
12.5 | 1.2392 | 0.05324 | 0.0514 | 23.2757
13 | 1.1956 | 0.06378 | 0.0479 | 18.7457
13.5 | 1.1619 | 0.07375 | 0.0444 | 15.7546
14 | 1.1265 | 0.08431 | 0.0401 | 13.3614
14.5 | 1.0996 | 0.09447 | 0.0358 | 11.6397
15 | 1.0758 | 0.10469 | 0.0312 | 10.2761
15.5 | 1.0581 | 0.11451 | 0.0267 | 9.2402
16 | 1.0431 | 0.12441 | 0.0219 | 8.3844

## 49. Re 2M Mach 0.00 (1)
BIGFOIL.COM POLAR EXPORT
NACA24014.5
NACA24014.5 |  |  |  | Cl Max: | 1.527 | at alpha= | 15.5 | deg
JavaFoil+Calcfoil stall+Eppler ext transition |  |  |  | L/D Max: | 112.426 | at alpha= | 7 | deg
Re: | 2000000 |  |  | Cd Min: | 0.00804 | at alpha= | -2 | deg
Mach: | 0 |  |  | Cl=0 at alpha= | -1.418 | deg
|  |  |  | @ Cl=0.1, Cd= | 0.0087043
|  |  |  | @ Cl=0.4, Cd= | 0.0084877
|  |  |  | @ Cl=0.6, Cd= | 0.008986
alpha (deg) | Cl | Cd | Cm | Cl/Cd
-18 | -0.989 | 0.12928 | -0.001 | -7.651
-17.5 | -0.996 | 0.12196 | -0.001 | -8.164
-17 | -1 | 0.1147 | -0.001 | -8.722
-16.5 | -1.003 | 0.10781 | -0.002 | -9.306
-16 | -1.004 | 0.10091 | -0.002 | -9.953
-15.5 | -1.004 | 0.0934 | -0.002 | -10.753
-15 | -1.003 | 0.08601 | -0.002 | -11.655
-14.5 | -1.004 | 0.07572 | -0.003 | -13.26
-14 | -1.038 | 0.04993 | -0.003 | -20.797
-13.5 | -1.068 | 0.03189 | -0.004 | -33.5
-13 | -1.084 | 0.02247 | -0.004 | -48.242
-12.5 | -1.083 | 0.01819 | -0.005 | -59.533
-12 | -1.068 | 0.01616 | -0.005 | -66.067
-11.5 | -1.044 | 0.01492 | -0.005 | -69.962
-11 | -1.014 | 0.01406 | -0.006 | -72.068
-10.5 | -0.979 | 0.01334 | -0.006 | -73.386
-10 | -0.941 | 0.01273 | -0.006 | -73.933
-9.5 | -0.9 | 0.01221 | -0.007 | -73.688
-9 | -0.856 | 0.01174 | -0.007 | -72.879
-8.5 | -0.809 | 0.01132 | -0.007 | -71.461
-8 | -0.76 | 0.01034 | -0.008 | -73.513
-7.5 | -0.709 | 0.01001 | -0.008 | -70.825
-7 | -0.656 | 0.01026 | -0.008 | -63.914
-6.5 | -0.602 | 0.00999 | -0.009 | -60.222
-6 | -0.546 | 0.01034 | -0.009 | -52.802
-5.5 | -0.489 | 0.01012 | -0.01 | -48.312
-5 | -0.431 | 0.01056 | -0.01 | -40.832
-4.5 | -0.373 | 0.01037 | -0.01 | -35.923
-4 | -0.313 | 0.01022 | -0.011 | -30.654
-3.5 | -0.253 | 0.01013 | -0.011 | -25.019
-3 | -0.193 | 0.01063 | -0.011 | -18.176
-2.5 | -0.132 | 0.01043 | -0.012 | -12.702
-2 | -0.072 | 0.00804 | -0.012 | -8.9
-1.5 | -0.01 | 0.00901 | -0.012 | -1.162
-1 | 0.051 | 0.00864 | -0.013 | 5.875
-0.5 | 0.112 | 0.00872 | -0.013 | 12.842
0 | 0.173 | 0.00874 | -0.014 | 19.817
0.5 | 0.234 | 0.00872 | -0.014 | 26.851
1 | 0.295 | 0.00876 | -0.014 | 33.68
1.5 | 0.356 | 0.00887 | -0.015 | 40.147
2 | 0.417 | 0.00834 | -0.015 | 49.99
2.5 | 0.477 | 0.00876 | -0.016 | 54.488
3 | 0.538 | 0.00885 | -0.016 | 60.741
3.5 | 0.598 | 0.009 | -0.016 | 66.405
4 | 0.658 | 0.00858 | -0.017 | 76.693
4.5 | 0.718 | 0.00879 | -0.017 | 81.619
5 | 0.777 | 0.00901 | -0.017 | 86.239
5.5 | 0.836 | 0.00875 | -0.018 | 95.563
6 | 0.894 | 0.00901 | -0.018 | 99.22
6.5 | 0.951 | 0.00888 | -0.019 | 107.139
7 | 1.008 | 0.00897 | -0.019 | 112.426
7.5 | 1.063 | 0.01032 | -0.019 | 103.053
8 | 1.117 | 0.01078 | -0.02 | 103.687
8.5 | 1.17 | 0.01148 | -0.02 | 101.924
9 | 1.22 | 0.01208 | -0.02 | 101.011
9.5 | 1.268 | 0.01283 | -0.021 | 98.829
10 | 1.312 | 0.01369 | -0.021 | 95.849
10.5 | 1.353 | 0.01479 | -0.021 | 91.497
11 | 1.389 | 0.01625 | -0.022 | 85.474
11.5 | 1.42 | 0.018 | -0.022 | 78.928
12 | 1.447 | 0.02001 | -0.022 | 72.309
12.5 | 1.47 | 0.02234 | -0.022 | 65.778
13 | 1.489 | 0.0251 | -0.022 | 59.305
13.5 | 1.504 | 0.02837 | -0.022 | 53.019
14 | 1.515 | 0.03206 | -0.022 | 47.244
14.5 | 1.522 | 0.03624 | -0.023 | 42
15 | 1.526 | 0.04092 | -0.023 | 37.298
15.5 | 1.527 | 0.04608 | -0.023 | 33.15
16 | 1.526 | 0.05152 | -0.023 | 29.627
16.5 | 1.523 | 0.05731 | -0.023 | 26.568
17 | 1.516 | 0.06353 | -0.023 | 23.864
17.5 | 1.507 | 0.07014 | -0.023 | 21.488
18 | 1.494 | 0.07682 | -0.023 | 19.452
18.5 | 1.478 | 0.08399 | -0.023 | 17.603
19 | 1.461 | 0.09131 | -0.023 | 15.998
19.5 | 1.441 | 0.0989 | -0.023 | 14.571
20 | 1.419 | 0.10681 | -0.023 | 13.289

## 50. Re 2M Mach 0.00 (2)
BIGFOIL.COM POLAR EXPORT
NACA24014.5
NACA24014.5 |  |  |  | Cl Max: | 1.5664 | at alpha= | 17 | deg
XFOIL ncrit=9 |  |  |  | L/D Max: | 114.953 | at alpha= | 8.5 | deg
Re: | 2000000 |  |  | Cd Min: | 0.08534 | at alpha= | 20 | deg
Mach: | 0 |  |  | Cl=0 at alpha= | -1.429 | deg
|  |  |  | @ Cl=0.1, Cd= | 0.0061055
|  |  |  | @ Cl=0.4, Cd= | 0.0060517
|  |  |  | @ Cl=0.6, Cd= | 0.006638
alpha (deg) | Cl | Cd | Cm | Cl/Cd
-20 | -1.3836 | 0.05749 | -0.0598 | -24.0668
-19.5 | -1.403 | 0.04889 | -0.0635 | -28.6971
-19 | -1.411 | 0.04239 | -0.0655 | -33.2862
-18.5 | -1.4115 | 0.03724 | -0.0662 | -37.9028
-18 | -1.401 | 0.03356 | -0.0659 | -41.7461
-17.5 | -1.3939 | 0.02992 | -0.0648 | -46.5876
-17 | -1.3917 | 0.02633 | -0.0623 | -52.8561
-16.5 | -1.3768 | 0.02401 | -0.0595 | -57.3428
-16 | -1.356 | 0.02228 | -0.0564 | -60.8618
-15.5 | -1.3331 | 0.02084 | -0.0528 | -63.9683
-15 | -1.3094 | 0.01962 | -0.0489 | -66.738
-14.5 | -1.2838 | 0.01869 | -0.0445 | -68.6891
-14 | -1.2608 | 0.01792 | -0.0393 | -70.3571
-13.5 | -1.258 | 0.01691 | -0.03 | -74.3938
-13 | -1.2448 | 0.0162 | -0.0223 | -76.8395
-12.5 | -1.2084 | 0.01549 | -0.0191 | -78.0116
-12 | -1.1468 | 0.01473 | -0.0209 | -77.8547
-11.5 | -1.0838 | 0.01406 | -0.0229 | -77.0839
-11 | -1.0253 | 0.01311 | -0.024 | -78.2075
-10.5 | -0.9659 | 0.01248 | -0.0251 | -77.3958
-10 | -0.9021 | 0.01183 | -0.027 | -76.2553
-9.5 | -0.8371 | 0.01112 | -0.0293 | -75.2788
-9 | -0.7804 | 0.01063 | -0.0295 | -73.4149
-8.5 | -0.7092 | 0.00998 | -0.033 | -71.0621
-8 | -0.6399 | 0.0095 | -0.0359 | -67.3579
-7.5 | -0.579 | 0.00903 | -0.0369 | -64.1196
-7 | -0.5271 | 0.00873 | -0.0359 | -60.378
-6.5 | -0.4797 | 0.0085 | -0.0339 | -56.4353
-6 | -0.4333 | 0.0083 | -0.0316 | -52.2048
-5.5 | -0.3866 | 0.00816 | -0.0294 | -47.3775
-5 | -0.339 | 0.00804 | -0.0274 | -42.1642
-4.5 | -0.2906 | 0.00792 | -0.0256 | -36.6919
-4 | -0.2417 | 0.00781 | -0.0238 | -30.9475
-3.5 | -0.1925 | 0.00771 | -0.0222 | -24.9676
-3 | -0.1428 | 0.00763 | -0.0207 | -18.7156
-2.5 | -0.0939 | 0.00749 | -0.0191 | -12.5367
-2 | -0.0466 | 0.00723 | -0.0172 | -6.4454
-1.5 | -0.0066 | 0.00651 | -0.014 | -1.0138
-1 | 0.0399 | 0.00625 | -0.0119 | 6.384
-0.5 | 0.0881 | 0.00613 | -0.0101 | 14.3719
0 | 0.1367 | 0.00603 | -0.0084 | 22.67
1 | 0.2339 | 0.00597 | -0.0048 | 39.1792
1.5 | 0.2814 | 0.00593 | -0.0027 | 47.4536
2 | 0.3311 | 0.00595 | -0.001 | 55.6471
2.5 | 0.3821 | 0.00601 | 0.0003 | 63.5774
3 | 0.4336 | 0.00613 | 0.0015 | 70.7341
3.5 | 0.4865 | 0.00626 | 0.0025 | 77.7157
4 | 0.5418 | 0.00641 | 0.0028 | 84.5242
4.5 | 0.6005 | 0.00664 | 0.0023 | 90.4367
5 | 0.6648 | 0.00692 | 0.0005 | 96.0694
5.5 | 0.7266 | 0.00718 | -0.0007 | 101.1978
6 | 0.7964 | 0.00751 | -0.0038 | 106.0453
6.5 | 0.8593 | 0.00788 | -0.0054 | 109.0482
7 | 0.9193 | 0.00827 | -0.0064 | 111.1608
7.5 | 0.9854 | 0.0087 | -0.0089 | 113.2644
8 | 1.0494 | 0.00915 | -0.0109 | 114.6885
8.5 | 1.1093 | 0.00965 | -0.0121 | 114.9534
9 | 1.1693 | 0.0102 | -0.0135 | 114.6373
9.5 | 1.2319 | 0.01081 | -0.0155 | 113.9593
10 | 1.2921 | 0.01153 | -0.0172 | 112.0642
10.5 | 1.3412 | 0.01222 | -0.0166 | 109.7545
11 | 1.3652 | 0.01284 | -0.0108 | 106.324
11.5 | 1.3863 | 0.01354 | -0.0045 | 102.3855
12 | 1.3974 | 0.01418 | 0.0037 | 98.5472
12.5 | 1.4163 | 0.01498 | 0.01 | 94.5461
13 | 1.4386 | 0.01595 | 0.015 | 90.1944
13.5 | 1.4613 | 0.0171 | 0.0194 | 85.4561
14 | 1.4843 | 0.01839 | 0.0233 | 80.7123
14.5 | 1.5054 | 0.01995 | 0.0268 | 75.4586
15 | 1.524 | 0.02183 | 0.03 | 69.8122
15.5 | 1.5389 | 0.0242 | 0.0327 | 63.5909
16 | 1.5536 | 0.02687 | 0.0347 | 57.8191
16.5 | 1.5599 | 0.03054 | 0.0361 | 51.0773
17 | 1.5664 | 0.03456 | 0.0368 | 45.3241
17.5 | 1.5654 | 0.03971 | 0.0366 | 39.4208
18 | 1.552 | 0.04664 | 0.0354 | 33.2762
18.5 | 1.5402 | 0.0538 | 0.0336 | 28.6283
19 | 1.5167 | 0.06276 | 0.0307 | 24.1667
19.5 | 1.4826 | 0.07347 | 0.0269 | 20.1797
20 | 1.4424 | 0.08534 | 0.0223 | 16.9018

## 51. Re 2M Mach 0.10 (1)
BIGFOIL.COM POLAR EXPORT
NACA24014.5
NACA24014.5 |  |  |  | Cl Max: | 1.516 | at alpha= | 15 | deg
JavaFoil+Calcfoil stall+Eppler ext transition |  |  |  | L/D Max: | 112.261 | at alpha= | 7 | deg
Re: | 2000000 |  |  | Cd Min: | 0.00805 | at alpha= | -2 | deg
Mach: | 0.1 |  |  | Cl=0 at alpha= | -1.4113 | deg
|  |  |  | @ Cl=0.1, Cd= | 0.0087158
|  |  |  | @ Cl=0.4, Cd= | 0.0085464
|  |  |  | @ Cl=0.6, Cd= | 0.0090182
alpha (deg) | Cl | Cd | Cm | Cl/Cd
-17.5 | -0.967 | 0.12507 | -0.001 | -7.728
-17 | -0.974 | 0.11752 | -0.001 | -8.291
-16.5 | -0.98 | 0.11061 | -0.002 | -8.859
-16 | -0.983 | 0.10371 | -0.002 | -9.481
-15.5 | -0.985 | 0.09674 | -0.002 | -10.18
-15 | -0.985 | 0.08933 | -0.002 | -11.026
-14.5 | -0.984 | 0.08134 | -0.003 | -12.1
-14 | -0.997 | 0.06522 | -0.003 | -15.287
-13.5 | -1.036 | 0.04017 | -0.004 | -25.789
-13 | -1.063 | 0.02585 | -0.004 | -41.122
-12.5 | -1.071 | 0.01938 | -0.005 | -55.273
-12 | -1.061 | 0.0167 | -0.005 | -63.548
-11.5 | -1.04 | 0.01525 | -0.005 | -68.219
-11 | -1.012 | 0.01428 | -0.006 | -70.899
-10.5 | -0.979 | 0.01352 | -0.006 | -72.407
-10 | -0.942 | 0.01287 | -0.006 | -73.165
-9.5 | -0.901 | 0.01232 | -0.007 | -73.145
-9 | -0.858 | 0.01185 | -0.007 | -72.372
-8.5 | -0.812 | 0.01143 | -0.007 | -71.001
-8 | -0.763 | 0.00988 | -0.008 | -77.167
-7.5 | -0.711 | 0.01006 | -0.008 | -70.736
-7 | -0.659 | 0.01033 | -0.008 | -63.755
-6.5 | -0.604 | 0.01005 | -0.009 | -60.12
-6 | -0.548 | 0.01041 | -0.009 | -52.668
-5.5 | -0.491 | 0.01018 | -0.01 | -48.283
-5 | -0.433 | 0.01001 | -0.01 | -43.272
-4.5 | -0.374 | 0.01044 | -0.01 | -35.859
-4 | -0.315 | 0.01031 | -0.011 | -30.537
-3.5 | -0.255 | 0.01018 | -0.011 | -25.025
-3 | -0.194 | 0.01069 | -0.011 | -18.154
-2.5 | -0.133 | 0.01044 | -0.012 | -12.751
-2 | -0.072 | 0.00805 | -0.012 | -8.94
-1.5 | -0.011 | 0.0082 | -0.013 | -1.283
-1 | 0.051 | 0.0087 | -0.013 | 5.863
-0.5 | 0.113 | 0.00872 | -0.013 | 12.904
0 | 0.174 | 0.00874 | -0.014 | 19.911
0.5 | 0.235 | 0.00877 | -0.014 | 26.85
1 | 0.297 | 0.00877 | -0.014 | 33.833
1.5 | 0.358 | 0.00887 | -0.015 | 40.316
2 | 0.419 | 0.0084 | -0.015 | 49.838
2.5 | 0.48 | 0.0088 | -0.016 | 54.513
3 | 0.54 | 0.00891 | -0.016 | 60.666
3.5 | 0.601 | 0.00902 | -0.016 | 66.629
4 | 0.661 | 0.00866 | -0.017 | 76.315
4.5 | 0.721 | 0.00883 | -0.017 | 81.669
5 | 0.781 | 0.00909 | -0.018 | 85.834
5.5 | 0.84 | 0.0088 | -0.018 | 95.471
6 | 0.898 | 0.00859 | -0.018 | 104.55
6.5 | 0.956 | 0.00893 | -0.019 | 107.064
7 | 1.013 | 0.00902 | -0.019 | 112.261
7.5 | 1.068 | 0.01041 | -0.019 | 102.606
8 | 1.122 | 0.01087 | -0.02 | 103.186
8.5 | 1.174 | 0.01159 | -0.02 | 101.354
9 | 1.224 | 0.01221 | -0.021 | 100.279
9.5 | 1.272 | 0.01299 | -0.021 | 97.933
10 | 1.316 | 0.0139 | -0.021 | 94.715
10.5 | 1.356 | 0.01503 | -0.021 | 90.226
11 | 1.392 | 0.01661 | -0.022 | 83.754
11.5 | 1.421 | 0.01844 | -0.022 | 77.089
12 | 1.447 | 0.02062 | -0.022 | 70.168
12.5 | 1.468 | 0.0231 | -0.022 | 63.558
13 | 1.486 | 0.02596 | -0.022 | 57.232
13.5 | 1.499 | 0.02946 | -0.022 | 50.902
14 | 1.508 | 0.03336 | -0.023 | 45.206
14.5 | 1.513 | 0.03787 | -0.023 | 39.964
15 | 1.516 | 0.04274 | -0.023 | 35.461
15.5 | 1.515 | 0.04803 | -0.023 | 31.539
16 | 1.511 | 0.05387 | -0.023 | 28.046
16.5 | 1.505 | 0.0599 | -0.023 | 25.117
17 | 1.495 | 0.0664 | -0.023 | 22.521
17.5 | 1.484 | 0.07314 | -0.023 | 20.289
18 | 1.467 | 0.08024 | -0.023 | 18.285
18.5 | 1.448 | 0.08752 | -0.023 | 16.548
19 | 1.427 | 0.09512 | -0.023 | 15
19.5 | 1.403 | 0.10301 | -0.023 | 13.624
20 | 1.378 | 0.1114 | -0.023 | 12.367

## 52. Re 2M Mach 0.10 (2)
BIGFOIL.COM POLAR EXPORT
NACA24014.5
NACA24014.5 |  |  |  | Cl Max: | 1.5559 | at alpha= | 17 | deg
XFOIL ncrit=9 |  |  |  | L/D Max: | 114.697 | at alpha= | 8.5 | deg
Re: | 2000000 |  |  | Cd Min: | 0.09313 | at alpha= | 20 | deg
Mach: | 0.1 |  |  | Cl=0 at alpha= | -1.4303 | deg
|  |  |  | @ Cl=0.1, Cd= | 0.0061312
|  |  |  | @ Cl=0.4, Cd= | 0.006074
|  |  |  | @ Cl=0.6, Cd= | 0.0066463
alpha (deg) | Cl | Cd | Cm | Cl/Cd
-20 | -1.314 | 0.06997 | -0.0546 | -18.7795
-19.5 | -1.3575 | 0.05712 | -0.0615 | -23.7658
-19 | -1.3789 | 0.04823 | -0.0654 | -28.5901
-18.5 | -1.3889 | 0.04146 | -0.0674 | -33.4998
-18 | -1.3856 | 0.03668 | -0.0679 | -37.7754
-17.5 | -1.3785 | 0.03267 | -0.0674 | -42.1947
-17 | -1.3731 | 0.02893 | -0.0659 | -47.4628
-16.5 | -1.3682 | 0.02561 | -0.0631 | -53.4244
-16 | -1.3517 | 0.02342 | -0.06 | -57.7156
-15.5 | -1.3306 | 0.02174 | -0.0565 | -61.2052
-15 | -1.308 | 0.02033 | -0.0525 | -64.3384
-14.5 | -1.2829 | 0.01925 | -0.0482 | -66.6442
-14 | -1.26 | 0.01833 | -0.043 | -68.7398
-13.5 | -1.247 | 0.01741 | -0.0356 | -71.6255
-13 | -1.2444 | 0.01659 | -0.0257 | -75.009
-12.5 | -1.2166 | 0.01584 | -0.0206 | -76.8056
-12 | -1.1547 | 0.01501 | -0.0223 | -76.9287
-11.5 | -1.0914 | 0.01427 | -0.0241 | -76.4821
-11 | -1.031 | 0.01332 | -0.0255 | -77.4024
-10.5 | -0.972 | 0.01264 | -0.0263 | -76.8987
-10 | -0.9072 | 0.01204 | -0.0281 | -75.3488
-9.5 | -0.8422 | 0.01124 | -0.0302 | -74.9288
-9 | -0.7852 | 0.01071 | -0.0303 | -73.3147
-8.5 | -0.7132 | 0.01006 | -0.0338 | -70.8946
-8 | -0.6431 | 0.00955 | -0.0367 | -67.3403
-7.5 | -0.5816 | 0.00908 | -0.0377 | -64.0529
-7 | -0.5291 | 0.0088 | -0.0367 | -60.125
-6.5 | -0.482 | 0.00854 | -0.0345 | -56.4403
-6 | -0.4354 | 0.00834 | -0.0321 | -52.2062
-5.5 | -0.3885 | 0.00821 | -0.0298 | -47.3203
-5 | -0.3406 | 0.00808 | -0.0278 | -42.1535
-4.5 | -0.292 | 0.00795 | -0.0259 | -36.7296
-4 | -0.2428 | 0.00784 | -0.0241 | -30.9694
-3.5 | -0.1935 | 0.00774 | -0.0224 | -25
-3 | -0.1436 | 0.00766 | -0.0209 | -18.7467
-2.5 | -0.0941 | 0.00752 | -0.0193 | -12.5133
-2 | -0.0462 | 0.00728 | -0.0174 | -6.3462
-1.5 | -0.0065 | 0.00656 | -0.0141 | -0.99085
-1 | 0.0401 | 0.00628 | -0.012 | 6.3854
-0.5 | 0.0885 | 0.00615 | -0.0101 | 14.3902
0 | 0.1373 | 0.00607 | -0.0083 | 22.6194
0.5 | 0.1861 | 0.00602 | -0.0065 | 30.9136
1 | 0.2353 | 0.00598 | -0.0047 | 39.3478
1.5 | 0.2828 | 0.00595 | -0.0025 | 47.5294
2 | 0.3327 | 0.00597 | -0.0009 | 55.7286
2.5 | 0.384 | 0.00604 | 0.0005 | 63.5762
3 | 0.4358 | 0.00615 | 0.0018 | 70.8618
3.5 | 0.4887 | 0.00629 | 0.0027 | 77.6948
4 | 0.5445 | 0.00644 | 0.0031 | 84.5497
4.5 | 0.6037 | 0.00666 | 0.0026 | 90.6456
5 | 0.6681 | 0.00695 | 0.0009 | 96.1295
5.5 | 0.7305 | 0.00722 | -0.0003 | 101.1773
6 | 0.8009 | 0.00755 | -0.0034 | 106.0795
6.5 | 0.8644 | 0.00792 | -0.005 | 109.1414
7 | 0.9249 | 0.00831 | -0.006 | 111.2996
7.5 | 0.9915 | 0.00875 | -0.0084 | 113.3143
8 | 1.056 | 0.00922 | -0.0104 | 114.5336
8.5 | 1.116 | 0.00973 | -0.0115 | 114.6968
9 | 1.1769 | 0.01031 | -0.0129 | 114.1513
9.5 | 1.2397 | 0.01096 | -0.0148 | 113.1113
10 | 1.3009 | 0.01166 | -0.0165 | 111.5695
10.5 | 1.3455 | 0.01238 | -0.0148 | 108.6834
11 | 1.3686 | 0.01302 | -0.0087 | 105.1152
11.5 | 1.3849 | 0.01371 | -0.0013 | 101.0139
12 | 1.3978 | 0.01439 | 0.0066 | 97.1369
12.5 | 1.4182 | 0.01525 | 0.0126 | 92.9967
13 | 1.4411 | 0.01629 | 0.0175 | 88.4653
13.5 | 1.4637 | 0.01752 | 0.0219 | 83.5445
14 | 1.4851 | 0.01899 | 0.0259 | 78.2043
14.5 | 1.5045 | 0.02075 | 0.0294 | 72.506
15 | 1.5231 | 0.02279 | 0.0324 | 66.8319
15.5 | 1.5365 | 0.02545 | 0.0349 | 60.3733
16 | 1.5487 | 0.02852 | 0.0367 | 54.3022
16.5 | 1.5532 | 0.03261 | 0.0377 | 47.6296
17 | 1.5559 | 0.03729 | 0.0379 | 41.7243
17.5 | 1.549 | 0.04334 | 0.0372 | 35.7407
18 | 1.534 | 0.05078 | 0.0355 | 30.2087
18.5 | 1.5146 | 0.05913 | 0.0331 | 25.6147
19 | 1.4844 | 0.06917 | 0.0296 | 21.4602
19.5 | 1.4458 | 0.08065 | 0.0253 | 17.9268
20 | 1.403 | 0.09313 | 0.0202 | 15.065

## 53. Re 2M Mach 0.25 (1)
BIGFOIL.COM POLAR EXPORT
NACA24014.5
NACA24014.5 |  |  |  | Cl Max: | 1.459 | at alpha= | 13.5 | deg
JavaFoil+Calcfoil stall+Eppler ext transition |  |  |  | L/D Max: | 111.226 | at alpha= | 6.5 | deg
Re: | 2000000 |  |  | Cd Min: | 0.00827 | at alpha= | -2 | deg
Mach: | 0.25 |  |  | Cl=0 at alpha= | -1.4127 | deg
|  |  |  | @ Cl=0.1, Cd= | 0.0088125
|  |  |  | @ Cl=0.4, Cd= | 0.0085662
|  |  |  | @ Cl=0.6, Cd= | 0.0087719
alpha (deg) | Cl | Cd | Cm | Cl/Cd
-16.5 | -0.786 | 0.12791 | -0.001 | -6.147
-16 | -0.814 | 0.1193 | -0.002 | -6.823
-15.5 | -0.838 | 0.11122 | -0.002 | -7.53
-15 | -0.857 | 0.10394 | -0.002 | -8.244
-14.5 | -0.872 | 0.09662 | -0.002 | -9.024
-14 | -0.883 | 0.08977 | -0.003 | -9.832
-13.5 | -0.89 | 0.08266 | -0.003 | -10.761
-13 | -0.894 | 0.07475 | -0.003 | -11.957
-12.5 | -0.903 | 0.06238 | -0.004 | -14.478
-12 | -0.969 | 0.02982 | -0.005 | -32.492
-11.5 | -0.995 | 0.01917 | -0.005 | -51.922
-11 | -0.99 | 0.01608 | -0.006 | -61.602
-10.5 | -0.969 | 0.01473 | -0.006 | -65.797
-10 | -0.94 | 0.0138 | -0.007 | -68.127
-9.5 | -0.905 | 0.01308 | -0.007 | -69.193
-9 | -0.866 | 0.01249 | -0.007 | -69.331
-8.5 | -0.822 | 0.01196 | -0.008 | -68.756
-8 | -0.775 | 0.01152 | -0.008 | -67.27
-7.5 | -0.725 | 0.00997 | -0.008 | -72.663
-7 | -0.672 | 0.01016 | -0.009 | -66.157
-6.5 | -0.617 | 0.01042 | -0.009 | -59.282
-6 | -0.561 | 0.01014 | -0.009 | -55.364
-5.5 | -0.503 | 0.01051 | -0.01 | -47.871
-5 | -0.444 | 0.01028 | -0.01 | -43.19
-4.5 | -0.384 | 0.01012 | -0.011 | -37.955
-4 | -0.323 | 0.01054 | -0.011 | -30.65
-3.5 | -0.261 | 0.01039 | -0.011 | -25.149
-3 | -0.199 | 0.00991 | -0.012 | -20.115
-2.5 | -0.137 | 0.01037 | -0.012 | -13.19
-2 | -0.074 | 0.00827 | -0.012 | -8.939
-1.5 | -0.011 | 0.00835 | -0.013 | -1.294
-1 | 0.052 | 0.00849 | -0.013 | 6.178
-0.5 | 0.116 | 0.00892 | -0.014 | 12.957
0 | 0.179 | 0.00897 | -0.014 | 19.929
0.5 | 0.242 | 0.00895 | -0.014 | 27.013
1 | 0.305 | 0.0085 | -0.015 | 35.827
1.5 | 0.367 | 0.00854 | -0.015 | 43.006
2 | 0.43 | 0.00859 | -0.016 | 50.094
2.5 | 0.493 | 0.00871 | -0.016 | 56.53
3 | 0.555 | 0.00883 | -0.016 | 62.808
3.5 | 0.617 | 0.00875 | -0.017 | 70.484
4 | 0.679 | 0.00891 | -0.017 | 76.177
4.5 | 0.74 | 0.0086 | -0.018 | 86.102
5 | 0.801 | 0.00884 | -0.018 | 90.628
5.5 | 0.861 | 0.00864 | -0.018 | 99.676
6 | 0.921 | 0.00893 | -0.019 | 103.121
6.5 | 0.98 | 0.00881 | -0.019 | 111.226
7 | 1.037 | 0.01022 | -0.02 | 101.494
7.5 | 1.093 | 0.0109 | -0.02 | 100.271
8 | 1.147 | 0.01145 | -0.02 | 100.24
8.5 | 1.199 | 0.0121 | -0.021 | 99.16
9 | 1.248 | 0.01301 | -0.021 | 95.986
9.5 | 1.294 | 0.01397 | -0.021 | 92.595
10 | 1.335 | 0.01517 | -0.022 | 87.964
10.5 | 1.37 | 0.0168 | -0.022 | 81.525
11 | 1.398 | 0.01899 | -0.022 | 73.608
11.5 | 1.42 | 0.0215 | -0.022 | 66.043
12 | 1.437 | 0.0245 | -0.022 | 58.644
12.5 | 1.449 | 0.02807 | -0.022 | 51.627
13 | 1.456 | 0.03222 | -0.022 | 45.198
13.5 | 1.459 | 0.03692 | -0.022 | 39.524
14 | 1.455 | 0.04234 | -0.022 | 34.37
14.5 | 1.447 | 0.04817 | -0.022 | 30.029
15 | 1.433 | 0.05461 | -0.022 | 26.243
15.5 | 1.415 | 0.06158 | -0.022 | 22.979
16 | 1.392 | 0.069 | -0.022 | 20.172
16.5 | 1.364 | 0.07681 | -0.022 | 17.764
17 | 1.332 | 0.08519 | -0.022 | 15.637
17.5 | 1.295 | 0.09385 | -0.022 | 13.803
18 | 1.251 | 0.10309 | -0.022 | 12.133
18.5 | 1.201 | 0.11307 | -0.022 | 10.621

## 54. Re 2M Mach 0.25 (2)
BIGFOIL.COM POLAR EXPORT
NACA24014.5
NACA24014.5 |  |  |  | Cl Max: | 1.5066 | at alpha= | 15.5 | deg
XFOIL ncrit=9 |  |  |  | L/D Max: | 112.854 | at alpha= | 8 | deg
Re: | 2000000 |  |  | Cd Min: | 0.20992 | at alpha= | -20 | deg
Mach: | 0.25 |  |  | Cl=0 at alpha= | -1.4491 | deg
|  |  |  | @ Cl=0.1, Cd= | 0.006278
|  |  |  | @ Cl=0.4, Cd= | 0.0061979
|  |  |  | @ Cl=0.6, Cd= | 0.0067345
alpha (deg) | Cl | Cd | Cm | Cl/Cd
-20 | -0.6655 | 0.20992 | 0.0223 | -3.1703
-19 | -0.8699 | 0.14024 | -0.0154 | -6.2029
-18.5 | -0.947 | 0.11834 | -0.0287 | -8.0024
-18 | -1.0685 | 0.09104 | -0.0454 | -11.7366
-17.5 | -1.1713 | 0.06726 | -0.0604 | -17.4145
-17 | -1.2217 | 0.05324 | -0.0688 | -22.947
-16.5 | -1.2467 | 0.04386 | -0.073 | -28.4245
-16 | -1.2558 | 0.03723 | -0.0745 | -33.7309
-15.5 | -1.272 | 0.03094 | -0.074 | -41.1118
-15 | -1.2698 | 0.027 | -0.0713 | -47.0296
-14.5 | -1.2552 | 0.02438 | -0.0677 | -51.4848
-14 | -1.2382 | 0.02228 | -0.063 | -55.5745
-13.5 | -1.2218 | 0.02051 | -0.0572 | -59.5709
-13 | -1.2042 | 0.01919 | -0.0506 | -62.7514
-12.5 | -1.1909 | 0.01821 | -0.0424 | -65.3981
-12 | -1.1941 | 0.01712 | -0.0311 | -69.7488
-11.5 | -1.1303 | 0.01591 | -0.032 | -71.0434
-11 | -1.0637 | 0.01485 | -0.0333 | -71.6296
-10.5 | -1.0029 | 0.01381 | -0.0334 | -72.6213
-10 | -0.9383 | 0.01287 | -0.0342 | -72.906
-9.5 | -0.8692 | 0.0121 | -0.0358 | -71.8347
-9 | -0.8103 | 0.01128 | -0.0355 | -71.8351
-8.5 | -0.7344 | 0.01062 | -0.0386 | -69.1525
-8 | -0.66 | 0.0099 | -0.0415 | -66.6667
-7.5 | -0.5937 | 0.00945 | -0.0426 | -62.8254
-7 | -0.542 | 0.00904 | -0.0407 | -59.9558
-6.5 | -0.4941 | 0.00879 | -0.0379 | -56.2116
-6 | -0.4465 | 0.00859 | -0.0351 | -51.979
-5.5 | -0.3988 | 0.00839 | -0.0323 | -47.5328
-5 | -0.3498 | 0.00823 | -0.0299 | -42.503
-4.5 | -0.3003 | 0.00811 | -0.0276 | -37.0284
-4 | -0.2495 | 0.00799 | -0.0256 | -31.2265
-3.5 | -0.1984 | 0.00789 | -0.0238 | -25.1458
-3 | -0.147 | 0.0078 | -0.022 | -18.8462
-2.5 | -0.0962 | 0.00769 | -0.0201 | -12.5098
-2 | -0.0461 | 0.0075 | -0.0182 | -6.1467
-1.5 | -0.0047 | 0.00679 | -0.0148 | -0.69219
-1 | 0.0415 | 0.00643 | -0.0122 | 6.4541
-0.5 | 0.0908 | 0.0063 | -0.0102 | 14.4127
0 | 0.141 | 0.00618 | -0.0082 | 22.8155
0.5 | 0.1916 | 0.00613 | -0.0063 | 31.2561
1 | 0.2421 | 0.0061 | -0.0044 | 39.6885
1.5 | 0.2913 | 0.00606 | -0.0021 | 48.0693
2 | 0.3417 | 0.00608 | 0 | 56.2007
2.5 | 0.394 | 0.00619 | 0.0016 | 63.6511
3 | 0.4474 | 0.00626 | 0.003 | 71.4696
3.5 | 0.5017 | 0.0064 | 0.0042 | 78.3906
4 | 0.5583 | 0.0066 | 0.0049 | 84.5909
4.5 | 0.6203 | 0.0068 | 0.0045 | 91.2206
5 | 0.6873 | 0.00708 | 0.0029 | 97.0763
5.5 | 0.752 | 0.00742 | 0.0018 | 101.3477
6 | 0.8256 | 0.00781 | -0.0013 | 105.7106
6.5 | 0.8914 | 0.00821 | -0.0027 | 108.5749
7 | 0.9555 | 0.00862 | -0.0036 | 110.8469
7.5 | 1.0247 | 0.00913 | -0.0058 | 112.2344
8 | 1.0913 | 0.00967 | -0.0073 | 112.8542
8.5 | 1.1512 | 0.01027 | -0.0075 | 112.0935
9 | 1.2193 | 0.01092 | -0.0095 | 111.6575
9.5 | 1.2843 | 0.01171 | -0.0109 | 109.6755
10 | 1.3441 | 0.01255 | -0.0113 | 107.0996
10.5 | 1.3629 | 0.01326 | -0.0036 | 102.7828
11 | 1.3698 | 0.01387 | 0.0064 | 98.7599
11.5 | 1.3854 | 0.01476 | 0.0142 | 93.8618
12 | 1.4063 | 0.01584 | 0.0205 | 88.7816
12.5 | 1.4284 | 0.01715 | 0.0259 | 83.2886
13 | 1.4495 | 0.01876 | 0.0306 | 77.2655
13.5 | 1.4687 | 0.02073 | 0.0348 | 70.849
14 | 1.4843 | 0.02323 | 0.0383 | 63.8958
14.5 | 1.4975 | 0.02628 | 0.041 | 56.9825
15 | 1.5057 | 0.03013 | 0.0427 | 49.9734
15.5 | 1.5066 | 0.0351 | 0.0434 | 42.9231
16 | 1.5011 | 0.04119 | 0.043 | 36.4433
16.5 | 1.4864 | 0.0487 | 0.0414 | 30.5216
17 | 1.4584 | 0.05805 | 0.0386 | 25.1232
17.5 | 1.4205 | 0.06898 | 0.0348 | 20.5929
18 | 1.3855 | 0.07989 | 0.0307 | 17.3426
18.5 | 1.3463 | 0.0917 | 0.0258 | 14.6816
19 | 1.3095 | 0.10354 | 0.0206 | 12.6473
19.5 | 1.276 | 0.11523 | 0.0151 | 11.0735
20 | 1.2436 | 0.1272 | 0.0091 | 9.7767

## 55. Re 2M Mach 0.50 (1)
BIGFOIL.COM POLAR EXPORT
NACA24014.5
NACA24014.5 |  |  |  | Cl Max: | 1.296 | at alpha= | 9.5 | deg
JavaFoil+Calcfoil stall+Eppler ext transition |  |  |  | L/D Max: | 92.375 | at alpha= | 6 | deg
Re: | 2000000 |  |  | Cd Min: | 0.00832 | at alpha= | 4 | deg
Mach: | 0.5 |  |  | Cl=0 at alpha= | -1.4155 | deg
|  |  |  | @ Cl=0.1, Cd= | 0.0088459
|  |  |  | @ Cl=0.4, Cd= | 0.00855
|  |  |  | @ Cl=0.6, Cd= | 0.0084504
alpha (deg) | Cl | Cd | Cm | Cl/Cd
-20 | -1.015 | 0.18186 | 0 | -5.583
-19.5 | -0.989 | 0.1767 | -0.001 | -5.598
-19 | -0.963 | 0.16929 | -0.001 | -5.687
-18.5 | -0.935 | 0.16675 | -0.001 | -5.607
-18 | -0.909 | 0.16229 | -0.001 | -5.599
-17.5 | -0.882 | 0.1579 | -0.001 | -5.587
-17 | -0.854 | 0.14858 | -0.001 | -5.75
-16.5 | -0.828 | 0.1444 | -0.002 | -5.733
-16 | -0.8 | 0.14109 | -0.002 | -5.67
-15.5 | -0.773 | 0.13667 | -0.002 | -5.659
-15 | -0.747 | 0.12987 | -0.002 | -5.749
-14.5 | -0.719 | 0.12604 | -0.002 | -5.703
-14 | -0.692 | 0.12205 | -0.002 | -5.67
-13.5 | -0.664 | 0.11786 | -0.003 | -5.635
-13 | -0.637 | 0.11435 | -0.003 | -5.572
-12.5 | -0.609 | 0.10803 | -0.003 | -5.642
-12 | -0.582 | 0.10483 | -0.003 | -5.557
-11.5 | -0.555 | 0.10098 | -0.003 | -5.494
-11 | -0.528 | 0.07675 | -0.003 | -6.877
-10.5 | -0.5 | 0.07695 | -0.003 | -6.5
-10 | -0.473 | 0.07802 | -0.003 | -6.057
-9.5 | -0.445 | 0.07221 | -0.004 | -6.166
-9 | -0.418 | 0.06814 | -0.004 | -6.135
-8.5 | -0.594 | 0.05522 | -0.005 | -10.766
-8 | -0.738 | 0.01595 | -0.009 | -46.244
-7.5 | -0.737 | 0.0136 | -0.009 | -54.226
-7 | -0.705 | 0.01264 | -0.01 | -55.792
-6.5 | -0.661 | 0.01199 | -0.01 | -55.115
-6 | -0.608 | 0.01146 | -0.011 | -53.079
-5.5 | -0.55 | 0.00988 | -0.011 | -55.739
-5 | -0.489 | 0.01005 | -0.011 | -48.613
-4.5 | -0.424 | 0.00982 | -0.012 | -43.224
-4 | -0.358 | 0.01011 | -0.012 | -35.416
-3.5 | -0.291 | 0.00992 | -0.013 | -29.271
-3 | -0.222 | 0.01027 | -0.013 | -21.605
-2.5 | -0.152 | 0.01021 | -0.014 | -14.925
-2 | -0.082 | 0.0103 | -0.014 | -8.004
-1.5 | -0.012 | 0.00879 | -0.014 | -1.373
-1 | 0.059 | 0.00884 | -0.015 | 6.621
-0.5 | 0.129 | 0.00885 | -0.015 | 14.593
0 | 0.199 | 0.00882 | -0.016 | 22.604
0.5 | 0.27 | 0.00842 | -0.016 | 32.04
1 | 0.34 | 0.00849 | -0.017 | 40.022
1.5 | 0.41 | 0.00856 | -0.017 | 47.875
2 | 0.479 | 0.00854 | -0.017 | 56.145
2.5 | 0.549 | 0.00865 | -0.018 | 63.463
3 | 0.618 | 0.00838 | -0.018 | 73.679
3.5 | 0.686 | 0.00854 | -0.019 | 80.313
4 | 0.754 | 0.00832 | -0.019 | 90.603
4.5 | 0.821 | 0.00961 | -0.02 | 85.455
5 | 0.888 | 0.01 | -0.02 | 88.745
5.5 | 0.953 | 0.01045 | -0.021 | 91.22
6 | 1.016 | 0.011 | -0.021 | 92.375
6.5 | 1.078 | 0.01168 | -0.021 | 92.264
7 | 1.135 | 0.01269 | -0.022 | 89.451
7.5 | 1.188 | 0.01371 | -0.022 | 86.653
8 | 1.235 | 0.01509 | -0.022 | 81.82
8.5 | 1.272 | 0.01702 | -0.023 | 74.734
9 | 1.294 | 0.0202 | -0.023 | 64.04
9.5 | 1.296 | 0.0254 | -0.023 | 50.998
10 | 1.277 | 0.03232 | -0.022 | 39.522
10.5 | 1.232 | 0.0411 | -0.022 | 29.965
11 | 1.125 | 0.05291 | -0.021 | 21.261
11.5 | 0.762 | 0.06991 | -0.02 | 10.904
12 | 0.757 | 0.09024 | -0.017 | 8.388
12.5 | 0.767 | 0.10849 | -0.013 | 7.074
13 | 0.795 | 0.11274 | -0.013 | 7.055
13.5 | 0.824 | 0.11938 | -0.014 | 6.899
14 | 0.852 | 0.12658 | -0.015 | 6.73
14.5 | 0.88 | 0.13016 | -0.015 | 6.762

## 56. Re 2M Mach 0.50 (2)
BIGFOIL.COM POLAR EXPORT
NACA24014.5
NACA24014.5 |  |  |  | Cl Max: | 1.4037 | at alpha= | 11.5 | deg
XFOIL ncrit=9 |  |  |  | L/D Max: | 106.533 | at alpha= | 7 | deg
Re: | 2000000 |  |  | Cd Min: | 0.14565 | at alpha= | -14.5 | deg
Mach: | 0.5 |  |  | Cl=0 at alpha= | -1.5727 | deg
|  |  |  | @ Cl=0.1, Cd= | 0.0068475
|  |  |  | @ Cl=0.4, Cd= | 0.0066309
|  |  |  | @ Cl=0.6, Cd= | 0.0071293
alpha (deg) | Cl | Cd | Cm | Cl/Cd
-14.5 | -0.5218 | 0.14565 | -0.0159 | -3.5826
-14 | -0.51 | 0.13813 | -0.0192 | -3.6922
-13.5 | -0.5121 | 0.12781 | -0.0238 | -4.0067
-13 | -0.552 | 0.11149 | -0.0322 | -4.9511
-12.5 | -0.5591 | 0.1019 | -0.0368 | -5.4868
-12 | -0.6015 | 0.0876 | -0.0448 | -6.8664
-11.5 | -0.6585 | 0.07193 | -0.0544 | -9.1547
-11 | -0.7146 | 0.05496 | -0.0656 | -13.0022
-10.5 | -0.7572 | 0.04305 | -0.0731 | -17.5889
-10 | -0.8071 | 0.03416 | -0.0739 | -23.627
-9.5 | -0.8454 | 0.02661 | -0.0716 | -31.77
-9 | -0.8348 | 0.02027 | -0.0701 | -41.184
-8.5 | -0.8007 | 0.01575 | -0.0665 | -50.8381
-8 | -0.7158 | 0.01294 | -0.0684 | -55.3168
-7.5 | -0.6227 | 0.01134 | -0.071 | -54.9118
-7 | -0.5758 | 0.01057 | -0.0647 | -54.4749
-6.5 | -0.5329 | 0.01016 | -0.0577 | -52.4508
-6 | -0.4876 | 0.00971 | -0.0513 | -50.2163
-5.5 | -0.4381 | 0.0094 | -0.0459 | -46.6064
-5 | -0.3848 | 0.00913 | -0.0414 | -42.1468
-4.5 | -0.3309 | 0.0089 | -0.0373 | -37.1798
-4 | -0.2754 | 0.00871 | -0.0336 | -31.6188
-3.5 | -0.2186 | 0.00856 | -0.0304 | -25.5374
-3 | -0.1617 | 0.00845 | -0.0274 | -19.1361
-2.5 | -0.1048 | 0.00835 | -0.0245 | -12.5509
-2 | -0.0476 | 0.00824 | -0.0218 | -5.7767
-1.5 | 0.0081 | 0.00804 | -0.0189 | 1.0075
-1 | 0.0497 | 0.00719 | -0.0138 | 6.9124
-0.5 | 0.1011 | 0.00684 | -0.0102 | 14.7807
0 | 0.1565 | 0.0067 | -0.0073 | 23.3582
0.5 | 0.2133 | 0.00664 | -0.0047 | 32.1235
1 | 0.2698 | 0.00662 | -0.0019 | 40.7553
1.5 | 0.3248 | 0.00661 | 0.0012 | 49.1377
2 | 0.3803 | 0.0066 | 0.0044 | 57.6212
2.5 | 0.4376 | 0.00669 | 0.0072 | 65.4111
3 | 0.4943 | 0.00683 | 0.0102 | 72.3719
3.5 | 0.5533 | 0.00696 | 0.0129 | 79.4971
4 | 0.614 | 0.00718 | 0.0153 | 85.5153
5 | 0.7672 | 0.00791 | 0.0138 | 96.9912
5.5 | 0.8484 | 0.00836 | 0.0125 | 101.4833
6 | 0.9355 | 0.00892 | 0.0101 | 104.8767
6.5 | 1.0081 | 0.00953 | 0.0109 | 105.7817
7 | 1.0909 | 0.01024 | 0.01 | 106.5332
7.5 | 1.1648 | 0.01104 | 0.0108 | 105.5072
8 | 1.2411 | 0.01196 | 0.0113 | 103.7709
8.5 | 1.3173 | 0.01303 | 0.0118 | 101.0975
9 | 1.333 | 0.01402 | 0.0224 | 95.0785
9.5 | 1.3489 | 0.01535 | 0.0322 | 87.8762
10 | 1.3669 | 0.01715 | 0.0406 | 79.7026
10.5 | 1.3845 | 0.01956 | 0.0475 | 70.7822
11 | 1.3978 | 0.02286 | 0.0529 | 61.1461
11.5 | 1.4037 | 0.02739 | 0.0563 | 51.2486
12 | 1.398 | 0.03352 | 0.0577 | 41.7064
12.5 | 1.3758 | 0.04163 | 0.0568 | 33.0483
13 | 1.3375 | 0.05146 | 0.0544 | 25.9911
13.5 | 1.2898 | 0.06231 | 0.0508 | 20.6997
14 | 1.2414 | 0.07356 | 0.0463 | 16.876
14.5 | 1.1931 | 0.08533 | 0.0411 | 13.9822
15 | 1.1591 | 0.0962 | 0.0361 | 12.0489
15.5 | 1.1305 | 0.10696 | 0.031 | 10.5694
16 | 1.1042 | 0.11785 | 0.0254 | 9.3695
16.5 | 1.0873 | 0.12802 | 0.0202 | 8.4932

## 57. Re 3M Mach 0.00 (1)
BIGFOIL.COM POLAR EXPORT
NACA24014.5
NACA24014.5 |  |  |  | Cl Max: | 1.542 | at alpha= | 15.5 | deg
JavaFoil+Calcfoil stall+Eppler ext transition |  |  |  | L/D Max: | 120.309 | at alpha= | 7.5 | deg
Re: | 3000000 |  |  | Cd Min: | 0.00838 | at alpha= | -0.5 | deg
Mach: | 0 |  |  | Cl=0 at alpha= | -1.418 | deg
|  |  |  | @ Cl=0.1, Cd= | 0.0084764
|  |  |  | @ Cl=0.4, Cd= | 0.008571
|  |  |  | @ Cl=0.6, Cd= | 0.0086137
alpha (deg) | Cl | Cd | Cm | Cl/Cd
-18.5 | -0.985 | 0.1296 | -0.001 | -7.603
-18 | -0.994 | 0.12247 | -0.001 | -8.114
-17.5 | -1.001 | 0.11492 | -0.001 | -8.712
-17 | -1.007 | 0.10731 | -0.001 | -9.385
-16.5 | -1.011 | 0.09976 | -0.002 | -10.139
-16 | -1.015 | 0.09172 | -0.002 | -11.065
-15.5 | -1.022 | 0.08047 | -0.002 | -12.701
-15 | -1.043 | 0.06199 | -0.003 | -16.825
-14.5 | -1.071 | 0.0427 | -0.003 | -25.09
-14 | -1.099 | 0.02818 | -0.004 | -38.99
-13.5 | -1.11 | 0.02113 | -0.004 | -52.521
-13 | -1.108 | 0.01766 | -0.004 | -62.733
-12.5 | -1.096 | 0.01571 | -0.005 | -69.743
-12 | -1.075 | 0.01451 | -0.005 | -74.078
-11.5 | -1.048 | 0.01363 | -0.005 | -76.909
-11 | -1.017 | 0.01295 | -0.006 | -78.492
-10.5 | -0.981 | 0.01234 | -0.006 | -79.496
-10 | -0.943 | 0.01183 | -0.006 | -79.686
-9.5 | -0.901 | 0.01138 | -0.007 | -79.17
-9 | -0.857 | 0.00984 | -0.007 | -87.088
-8.5 | -0.81 | 0.01001 | -0.007 | -80.93
-8 | -0.761 | 0.0097 | -0.008 | -78.405
-7.5 | -0.709 | 0.00994 | -0.008 | -71.337
-7 | -0.656 | 0.00967 | -0.008 | -67.866
-6.5 | -0.602 | 0.01001 | -0.009 | -60.144
-6 | -0.546 | 0.00981 | -0.009 | -55.692
-5.5 | -0.489 | 0.01025 | -0.01 | -47.712
-5 | -0.431 | 0.01007 | -0.01 | -42.85
-4.5 | -0.373 | 0.00991 | -0.01 | -37.616
-4 | -0.313 | 0.00977 | -0.011 | -32.076
-3.5 | -0.253 | 0.01023 | -0.011 | -24.776
-3 | -0.193 | 0.01012 | -0.011 | -19.093
-2.5 | -0.132 | 0.01004 | -0.012 | -13.194
-2 | -0.072 | 0.00878 | -0.012 | -8.155
-1.5 | -0.01 | 0.00895 | -0.012 | -1.17
-1 | 0.051 | 0.00887 | -0.013 | 5.726
-0.5 | 0.112 | 0.00838 | -0.013 | 13.361
0 | 0.173 | 0.0084 | -0.014 | 20.617
0.5 | 0.234 | 0.00843 | -0.014 | 27.793
1 | 0.295 | 0.00843 | -0.014 | 35.014
1.5 | 0.356 | 0.00847 | -0.015 | 42.041
2 | 0.417 | 0.00861 | -0.015 | 48.414
2.5 | 0.477 | 0.00899 | -0.016 | 53.104
3 | 0.538 | 0.00851 | -0.016 | 63.195
3.5 | 0.598 | 0.00861 | -0.016 | 69.434
4 | 0.658 | 0.00872 | -0.017 | 75.49
4.5 | 0.718 | 0.00894 | -0.017 | 80.285
5 | 0.777 | 0.00861 | -0.017 | 90.236
5.5 | 0.836 | 0.00882 | -0.018 | 94.798
6 | 0.894 | 0.00857 | -0.018 | 104.409
6.5 | 0.952 | 0.00912 | -0.019 | 104.408
7 | 1.009 | 0.00894 | -0.019 | 112.836
7.5 | 1.064 | 0.00884 | -0.019 | 120.309
8 | 1.118 | 0.01048 | -0.02 | 106.661
8.5 | 1.171 | 0.01094 | -0.02 | 107.028
9 | 1.221 | 0.01151 | -0.02 | 106.121
9.5 | 1.269 | 0.0122 | -0.021 | 104.064
10 | 1.314 | 0.01302 | -0.021 | 100.968
10.5 | 1.356 | 0.01399 | -0.021 | 96.901
11 | 1.394 | 0.01511 | -0.022 | 92.224
11.5 | 1.427 | 0.01643 | -0.022 | 86.891
12 | 1.456 | 0.01797 | -0.022 | 81.023
12.5 | 1.481 | 0.01991 | -0.022 | 74.366
13 | 1.501 | 0.0222 | -0.023 | 67.602
13.5 | 1.517 | 0.02495 | -0.023 | 60.808
14 | 1.529 | 0.02811 | -0.023 | 54.376
14.5 | 1.536 | 0.03177 | -0.023 | 48.357
15 | 1.541 | 0.03593 | -0.023 | 42.875
15.5 | 1.542 | 0.0406 | -0.023 | 37.972
16 | 1.54 | 0.04559 | -0.023 | 33.78
16.5 | 1.536 | 0.05097 | -0.023 | 30.139
17 | 1.529 | 0.0568 | -0.023 | 26.924
17.5 | 1.52 | 0.06306 | -0.023 | 24.101
18 | 1.506 | 0.0694 | -0.023 | 21.702
18.5 | 1.49 | 0.07625 | -0.023 | 19.537
19 | 1.471 | 0.08328 | -0.023 | 17.667
19.5 | 1.451 | 0.09058 | -0.023 | 16.019
20 | 1.429 | 0.09824 | -0.023 | 14.543

## 58. Re 3M Mach 0.00 (2)
BIGFOIL.COM POLAR EXPORT
NACA24014.5
NACA24014.5 |  |  |  | Cl Max: | 1.6245 | at alpha= | 18 | deg
XFOIL ncrit=9 |  |  |  | L/D Max: | 123.864 | at alpha= | 8.5 | deg
Re: | 3000000 |  |  | Cd Min: | 0.07213 | at alpha= | 20 | deg
Mach: | 0 |  |  | Cl=0 at alpha= | -1.5127 | deg
|  |  |  | @ Cl=0.1, Cd= | 0.0059879
|  |  |  | @ Cl=0.4, Cd= | 0.0056538
|  |  |  | @ Cl=0.6, Cd= | 0.0060704
alpha (deg) | Cl | Cd | Cm | Cl/Cd
-20 | -1.5093 | 0.04232 | -0.066 | -35.664
-19.5 | -1.5217 | 0.03608 | -0.0668 | -42.1757
-19 | -1.5203 | 0.03172 | -0.0663 | -47.9288
-18.5 | -1.5124 | 0.0283 | -0.0649 | -53.4417
-18 | -1.4974 | 0.02574 | -0.0629 | -58.174
-17.5 | -1.479 | 0.02363 | -0.0604 | -62.5899
-17 | -1.4572 | 0.02192 | -0.0575 | -66.4781
-16.5 | -1.4336 | 0.02046 | -0.0543 | -70.0684
-16 | -1.4076 | 0.01928 | -0.0509 | -73.0083
-15.5 | -1.3815 | 0.01824 | -0.047 | -75.7401
-15 | -1.3595 | 0.01721 | -0.042 | -78.9948
-14.5 | -1.3432 | 0.01631 | -0.0354 | -82.3544
-14 | -1.3353 | 0.01572 | -0.0266 | -84.9427
-13.5 | -1.3085 | 0.01506 | -0.0214 | -86.8858
-13 | -1.2494 | 0.01433 | -0.0227 | -87.1877
-12.5 | -1.1885 | 0.01369 | -0.0243 | -86.8152
-12 | -1.129 | 0.01282 | -0.0257 | -88.0655
-11.5 | -1.0718 | 0.01217 | -0.0264 | -88.069
-11 | -1.0137 | 0.0116 | -0.0272 | -87.3879
-10.5 | -0.9522 | 0.01098 | -0.0286 | -86.7213
-10 | -0.888 | 0.01037 | -0.0306 | -85.6316
-9.5 | -0.8306 | 0.00991 | -0.031 | -83.8143
-9 | -0.7565 | 0.00932 | -0.0352 | -81.1695
-8.5 | -0.6879 | 0.0089 | -0.038 | -77.2921
-8 | -0.6337 | 0.00854 | -0.0375 | -74.2037
-7.5 | -0.5866 | 0.00833 | -0.0354 | -70.4202
-7 | -0.5409 | 0.00812 | -0.0331 | -66.6133
-6.5 | -0.4941 | 0.00799 | -0.0309 | -61.8398
-6 | -0.4473 | 0.00783 | -0.0287 | -57.1264
-5.5 | -0.3986 | 0.0077 | -0.027 | -51.7662
-5 | -0.3492 | 0.00759 | -0.0254 | -46.0079
-4.5 | -0.2993 | 0.0075 | -0.0239 | -39.9067
-4 | -0.2491 | 0.00741 | -0.0225 | -33.6167
-3.5 | -0.1986 | 0.00734 | -0.0211 | -27.0572
-3 | -0.1476 | 0.00727 | -0.0198 | -20.3026
-2.5 | -0.0968 | 0.00719 | -0.0185 | -13.4631
-2 | -0.0462 | 0.00707 | -0.0172 | -6.5347
-1.5 | 0.0012 | 0.00677 | -0.0154 | 0.17725
-1 | 0.0436 | 0.00622 | -0.0126 | 7.0096
-0.5 | 0.0922 | 0.00601 | -0.0109 | 15.3411
0 | 0.1416 | 0.00587 | -0.0094 | 24.1227
0.5 | 0.1917 | 0.00577 | -0.0079 | 33.2236
1 | 0.242 | 0.00572 | -0.0065 | 42.3077
1.5 | 0.2915 | 0.00566 | -0.0049 | 51.5018
2 | 0.3397 | 0.00561 | -0.0029 | 60.5526
2.5 | 0.3912 | 0.00564 | -0.0017 | 69.3617
3 | 0.4421 | 0.00572 | -0.0004 | 77.2902
3.5 | 0.4929 | 0.0058 | 0.001 | 84.9828
4 | 0.5446 | 0.0059 | 0.0021 | 92.3051
4.5 | 0.5966 | 0.00606 | 0.0031 | 98.4488
5 | 0.6519 | 0.00623 | 0.0034 | 104.6388
5.5 | 0.7118 | 0.00646 | 0.0026 | 110.1858
6 | 0.7733 | 0.00674 | 0.0013 | 114.7329
6.5 | 0.8433 | 0.00709 | -0.0019 | 118.9422
7 | 0.9049 | 0.00746 | -0.0033 | 121.3003
7.5 | 0.9652 | 0.00787 | -0.0044 | 122.6429
8 | 1.0285 | 0.00831 | -0.0063 | 123.7665
8.5 | 1.09 | 0.0088 | -0.0079 | 123.8636
9 | 1.1471 | 0.00935 | -0.0086 | 122.6845
9.5 | 1.2043 | 0.00997 | -0.0094 | 120.7924
10 | 1.2651 | 0.01061 | -0.0111 | 119.2366
10.5 | 1.3236 | 0.01134 | -0.0125 | 116.7196
11 | 1.381 | 0.01213 | -0.0137 | 113.85
11.5 | 1.4131 | 0.01279 | -0.0096 | 110.4848
12 | 1.4297 | 0.01343 | -0.0024 | 106.4557
12.5 | 1.4432 | 0.01402 | 0.0053 | 102.9387
13 | 1.4652 | 0.01478 | 0.0109 | 99.134
13.5 | 1.4893 | 0.01573 | 0.0155 | 94.679
14 | 1.514 | 0.01681 | 0.0196 | 90.0654
14.5 | 1.5368 | 0.01814 | 0.0234 | 84.7189
15 | 1.5596 | 0.01962 | 0.0266 | 79.4903
15.5 | 1.5783 | 0.02151 | 0.0297 | 73.3752
16 | 1.5969 | 0.02362 | 0.0321 | 67.608
16.5 | 1.6086 | 0.02649 | 0.0342 | 60.7248
17 | 1.6203 | 0.02967 | 0.0356 | 54.6107
17.5 | 1.6243 | 0.03385 | 0.0363 | 47.9852
18 | 1.6245 | 0.0388 | 0.0362 | 41.8686
18.5 | 1.6193 | 0.04469 | 0.0354 | 36.2341
19 | 1.604 | 0.0521 | 0.0336 | 30.7869
19.5 | 1.5756 | 0.06151 | 0.0307 | 25.6153
20 | 1.541 | 0.07213 | 0.027 | 21.3642

## 59. Re 3M Mach 0.10 (1)
BIGFOIL.COM POLAR EXPORT
NACA24014.5
NACA24014.5 |  |  |  | Cl Max: | 1.53 | at alpha= | 15 | deg
JavaFoil+Calcfoil stall+Eppler ext transition |  |  |  | L/D Max: | 119.937 | at alpha= | 7.5 | deg
Re: | 3000000 |  |  | Cd Min: | 0.0084 | at alpha= | 0 | deg
Mach: | 0.1 |  |  | Cl=0 at alpha= | -1.4113 | deg
|  |  |  | @ Cl=0.1, Cd= | 0.0084342
|  |  |  | @ Cl=0.4, Cd= | 0.008592
|  |  |  | @ Cl=0.6, Cd= | 0.0086778
alpha (deg) | Cl | Cd | Cm | Cl/Cd
-18 | -0.961 | 0.1259 | -0.001 | -7.633
-17.5 | -0.971 | 0.11858 | -0.001 | -8.188
-17 | -0.98 | 0.11081 | -0.001 | -8.84
-16.5 | -0.986 | 0.10352 | -0.002 | -9.527
-16 | -0.991 | 0.09606 | -0.002 | -10.318
-15.5 | -0.995 | 0.08782 | -0.002 | -11.335
-15 | -1.004 | 0.07588 | -0.002 | -13.235
-14.5 | -1.034 | 0.05397 | -0.003 | -19.154
-14 | -1.068 | 0.03432 | -0.004 | -31.13
-13.5 | -1.089 | 0.02383 | -0.004 | -45.719
-13 | -1.095 | 0.01882 | -0.004 | -58.187
-12.5 | -1.088 | 0.01629 | -0.005 | -66.788
-12 | -1.07 | 0.01485 | -0.005 | -72.05
-11.5 | -1.045 | 0.01387 | -0.005 | -75.38
-11 | -1.015 | 0.01312 | -0.006 | -77.369
-10.5 | -0.981 | 0.0125 | -0.006 | -78.524
-10 | -0.943 | 0.01196 | -0.006 | -78.896
-9.5 | -0.902 | 0.0115 | -0.007 | -78.503
-9 | -0.859 | 0.01109 | -0.007 | -77.429
-8.5 | -0.812 | 0.01007 | -0.007 | -80.654
-8 | -0.763 | 0.00977 | -0.008 | -78.122
-7.5 | -0.712 | 0.01002 | -0.008 | -71.021
-7 | -0.659 | 0.00975 | -0.008 | -67.589
-6.5 | -0.604 | 0.01008 | -0.009 | -59.976
-6 | -0.549 | 0.00985 | -0.009 | -55.701
-5.5 | -0.491 | 0.01033 | -0.01 | -47.597
-5 | -0.433 | 0.01007 | -0.01 | -43.02
-4.5 | -0.374 | 0.00991 | -0.01 | -37.775
-4 | -0.315 | 0.00978 | -0.011 | -32.184
-3.5 | -0.255 | 0.01029 | -0.011 | -24.749
-3 | -0.194 | 0.0102 | -0.011 | -19.034
-2.5 | -0.133 | 0.01005 | -0.012 | -13.245
-2 | -0.072 | 0.00885 | -0.012 | -8.129
-1.5 | -0.011 | 0.00895 | -0.013 | -1.175
-1 | 0.051 | 0.00845 | -0.013 | 6.038
-0.5 | 0.113 | 0.00843 | -0.013 | 13.356
0 | 0.174 | 0.0084 | -0.014 | 20.722
0.5 | 0.235 | 0.00843 | -0.014 | 27.928
1 | 0.297 | 0.00847 | -0.014 | 35.03
1.5 | 0.358 | 0.00853 | -0.015 | 41.93
2 | 0.419 | 0.00862 | -0.015 | 48.617
2.5 | 0.48 | 0.00904 | -0.016 | 53.102
3 | 0.541 | 0.00855 | -0.016 | 63.225
3.5 | 0.601 | 0.00868 | -0.016 | 69.254
4 | 0.661 | 0.00876 | -0.017 | 75.467
4.5 | 0.721 | 0.00847 | -0.017 | 85.162
5 | 0.781 | 0.00865 | -0.018 | 90.221
5.5 | 0.84 | 0.00888 | -0.018 | 94.562
6 | 0.899 | 0.00862 | -0.018 | 104.257
6.5 | 0.956 | 0.0092 | -0.019 | 103.958
7 | 1.013 | 0.009 | -0.019 | 112.526
7.5 | 1.069 | 0.00891 | -0.019 | 119.937
8 | 1.123 | 0.01058 | -0.02 | 106.175
8.5 | 1.175 | 0.01104 | -0.02 | 106.477
9 | 1.226 | 0.01163 | -0.021 | 105.359
9.5 | 1.274 | 0.01235 | -0.021 | 103.101
10 | 1.318 | 0.01321 | -0.021 | 99.768
10.5 | 1.359 | 0.01421 | -0.022 | 95.612
11 | 1.396 | 0.01539 | -0.022 | 90.707
11.5 | 1.429 | 0.01681 | -0.022 | 84.996
12 | 1.456 | 0.01848 | -0.022 | 78.802
12.5 | 1.479 | 0.02054 | -0.022 | 72.025
13 | 1.498 | 0.02293 | -0.023 | 65.345
13.5 | 1.513 | 0.02589 | -0.023 | 58.432
14 | 1.522 | 0.02926 | -0.023 | 52.022
14.5 | 1.528 | 0.03324 | -0.023 | 45.958
15 | 1.53 | 0.0376 | -0.023 | 40.684
15.5 | 1.529 | 0.04242 | -0.023 | 36.041
16 | 1.525 | 0.04782 | -0.023 | 31.881
16.5 | 1.518 | 0.05345 | -0.023 | 28.396
17 | 1.508 | 0.05956 | -0.023 | 25.317
17.5 | 1.496 | 0.06595 | -0.023 | 22.679
18 | 1.478 | 0.07274 | -0.023 | 20.325
18.5 | 1.459 | 0.07972 | -0.023 | 18.302
19 | 1.437 | 0.08703 | -0.023 | 16.51
19.5 | 1.413 | 0.09463 | -0.023 | 14.929
20 | 1.386 | 0.1028 | -0.023 | 13.486

## 60. Re 3M Mach 0.10 (2)
BIGFOIL.COM POLAR EXPORT
NACA24014.5
NACA24014.5 |  |  |  | Cl Max: | 1.6127 | at alpha= | 17 | deg
XFOIL ncrit=9 |  |  |  | L/D Max: | 123.828 | at alpha= | 8 | deg
Re: | 3000000 |  |  | Cd Min: | 0.0794 | at alpha= | 20 | deg
Mach: | 0.1 |  |  | Cl=0 at alpha= | -1.5146 | deg
|  |  |  | @ Cl=0.1, Cd= | 0.0060096
|  |  |  | @ Cl=0.4, Cd= | 0.0056692
|  |  |  | @ Cl=0.6, Cd= | 0.006071
alpha (deg) | Cl | Cd | Cm | Cl/Cd
-20 | -1.4804 | 0.04803 | -0.0664 | -30.8224
-19.5 | -1.4871 | 0.04172 | -0.0682 | -35.6448
-19 | -1.4941 | 0.03597 | -0.0689 | -41.5374
-18.5 | -1.4971 | 0.03117 | -0.0682 | -48.0302
-18 | -1.489 | 0.02775 | -0.0665 | -53.6577
-17.5 | -1.474 | 0.02517 | -0.0642 | -58.5618
-17 | -1.4549 | 0.02311 | -0.0614 | -62.9554
-16.5 | -1.433 | 0.02141 | -0.0582 | -66.9313
-16 | -1.4085 | 0.02002 | -0.0547 | -70.3546
-15.5 | -1.383 | 0.01883 | -0.0507 | -73.4466
-15 | -1.3572 | 0.01786 | -0.0463 | -75.991
-14.5 | -1.3394 | 0.01681 | -0.0401 | -79.6788
-14 | -1.3289 | 0.01604 | -0.0318 | -82.8491
-13.5 | -1.3174 | 0.01543 | -0.0234 | -85.3791
-13 | -1.2589 | 0.01463 | -0.0244 | -86.0492
-12.5 | -1.1976 | 0.01392 | -0.0258 | -86.0345
-12 | -1.1369 | 0.01309 | -0.0272 | -86.8526
-11.5 | -1.0786 | 0.01236 | -0.0279 | -87.2654
-11 | -1.0207 | 0.01174 | -0.0284 | -86.9421
-10.5 | -0.9581 | 0.01118 | -0.0298 | -85.6977
-10 | -0.894 | 0.01049 | -0.0316 | -85.224
-9.5 | -0.8362 | 0.00999 | -0.0319 | -83.7037
-9 | -0.7608 | 0.00941 | -0.0361 | -80.8502
-8.5 | -0.6916 | 0.00895 | -0.0388 | -77.2737
-8 | -0.6366 | 0.0086 | -0.0384 | -74.0233
-7.5 | -0.5896 | 0.00837 | -0.0362 | -70.4421
-7 | -0.5436 | 0.00817 | -0.0337 | -66.5361
-6.5 | -0.4968 | 0.00803 | -0.0314 | -61.868
-6 | -0.4495 | 0.00786 | -0.0292 | -57.1883
-5.5 | -0.4006 | 0.00773 | -0.0274 | -51.8241
-5 | -0.3509 | 0.00762 | -0.0258 | -46.0499
-4.5 | -0.3008 | 0.00753 | -0.0242 | -39.9469
-4 | -0.2503 | 0.00744 | -0.0227 | -33.6425
-3.5 | -0.1995 | 0.00736 | -0.0213 | -27.106
-3 | -0.1483 | 0.00729 | -0.02 | -20.3429
-2.5 | -0.0972 | 0.00722 | -0.0187 | -13.4626
-2 | -0.0465 | 0.00709 | -0.0173 | -6.5585
-1.5 | 0.0014 | 0.0068 | -0.0155 | 0.20588
-1 | 0.0439 | 0.00624 | -0.0126 | 7.0353
-0.5 | 0.0928 | 0.00603 | -0.0109 | 15.3897
0 | 0.1423 | 0.00589 | -0.0093 | 24.1596
0.5 | 0.1926 | 0.00579 | -0.0078 | 33.2642
1 | 0.2433 | 0.00573 | -0.0064 | 42.4607
2 | 0.3415 | 0.00564 | -0.0028 | 60.5496
2.5 | 0.3933 | 0.00566 | -0.0016 | 69.4876
3 | 0.4445 | 0.00573 | -0.0002 | 77.5742
3.5 | 0.4954 | 0.00583 | 0.0012 | 84.9743
4 | 0.5474 | 0.00592 | 0.0024 | 92.4662
4.5 | 0.5997 | 0.00607 | 0.0034 | 98.7974
5 | 0.6551 | 0.00626 | 0.0038 | 104.6486
5.5 | 0.7155 | 0.00649 | 0.003 | 110.2465
6 | 0.7777 | 0.00676 | 0.0017 | 115.0444
6.5 | 0.8485 | 0.00712 | -0.0015 | 119.1713
7 | 0.9105 | 0.0075 | -0.0029 | 121.4
7.5 | 0.9714 | 0.00791 | -0.004 | 122.8066
8 | 1.0352 | 0.00836 | -0.0058 | 123.8278
8.5 | 1.097 | 0.00887 | -0.0073 | 123.6753
9 | 1.1538 | 0.00946 | -0.0078 | 121.9662
9.5 | 1.2123 | 0.01009 | -0.0087 | 120.1487
10 | 1.2737 | 0.01072 | -0.0104 | 118.8153
10.5 | 1.3322 | 0.01153 | -0.0116 | 115.5421
11 | 1.3907 | 0.01229 | -0.0128 | 113.157
11.5 | 1.417 | 0.01295 | -0.0074 | 109.4208
12 | 1.4283 | 0.01356 | 0.0011 | 105.3319
12.5 | 1.4439 | 0.01427 | 0.0083 | 101.1843
13 | 1.467 | 0.01511 | 0.0137 | 97.088
13.5 | 1.4915 | 0.01612 | 0.0182 | 92.5248
14 | 1.5169 | 0.01726 | 0.0221 | 87.8853
14.5 | 1.5387 | 0.01873 | 0.026 | 82.1516
15 | 1.5597 | 0.02043 | 0.0293 | 76.3436
15.5 | 1.5791 | 0.02242 | 0.0321 | 70.4326
16 | 1.5941 | 0.02497 | 0.0345 | 63.8406
16.5 | 1.6058 | 0.02805 | 0.0363 | 57.2478
17 | 1.6127 | 0.03188 | 0.0374 | 50.5866
17.5 | 1.6124 | 0.03678 | 0.0377 | 43.839
18 | 1.6113 | 0.04216 | 0.0371 | 38.2187
18.5 | 1.5996 | 0.04909 | 0.0357 | 32.585
19 | 1.5769 | 0.05767 | 0.0333 | 27.3435
19.5 | 1.5415 | 0.0682 | 0.0297 | 22.6026
20 | 1.5042 | 0.0794 | 0.0255 | 18.9446

## 61. Re 3M Mach 0.25 (1)
BIGFOIL.COM POLAR EXPORT
NACA24014.5
NACA24014.5 |  |  |  | Cl Max: | 1.473 | at alpha= | 13.5 | deg
JavaFoil+Calcfoil stall+Eppler ext transition |  |  |  | L/D Max: | 116.369 | at alpha= | 7 | deg
Re: | 3000000 |  |  | Cd Min: | 0.00812 | at alpha= | -2 | deg
Mach: | 0.25 |  |  | Cl=0 at alpha= | -1.4127 | deg
|  |  |  | @ Cl=0.1, Cd= | 0.00855
|  |  |  | @ Cl=0.4, Cd= | 0.0084932
|  |  |  | @ Cl=0.6, Cd= | 0.0088743
alpha (deg) | Cl | Cd | Cm | Cl/Cd
-17 | -0.756 | 0.13118 | -0.001 | -5.766
-16.5 | -0.788 | 0.12254 | -0.002 | -6.433
-16 | -0.816 | 0.11414 | -0.002 | -7.152
-15.5 | -0.841 | 0.10618 | -0.002 | -7.916
-15 | -0.86 | 0.09874 | -0.002 | -8.715
-14.5 | -0.876 | 0.09126 | -0.002 | -9.603
-14 | -0.889 | 0.0839 | -0.003 | -10.591
-13.5 | -0.899 | 0.07533 | -0.003 | -11.93
-13 | -0.93 | 0.05467 | -0.004 | -17.009
-12.5 | -0.986 | 0.02902 | -0.005 | -33.981
-12 | -1.014 | 0.01912 | -0.005 | -53.035
-11.5 | -1.013 | 0.01597 | -0.006 | -63.444
-11 | -0.998 | 0.01445 | -0.006 | -69.059
-10.5 | -0.974 | 0.01351 | -0.006 | -72.048
-10 | -0.943 | 0.01276 | -0.007 | -73.869
-9.5 | -0.907 | 0.01216 | -0.007 | -74.591
-9 | -0.867 | 0.01163 | -0.007 | -74.499
-8.5 | -0.823 | 0.0112 | -0.008 | -73.448
-8 | -0.776 | 0.00968 | -0.008 | -80.08
-7.5 | -0.725 | 0.00986 | -0.008 | -73.576
-7 | -0.672 | 0.0101 | -0.009 | -66.594
-6.5 | -0.618 | 0.00984 | -0.009 | -62.805
-6 | -0.561 | 0.01018 | -0.009 | -55.166
-5.5 | -0.503 | 0.00994 | -0.01 | -50.63
-5 | -0.444 | 0.01039 | -0.01 | -42.742
-4.5 | -0.384 | 0.01022 | -0.011 | -37.573
-4 | -0.323 | 0.01007 | -0.011 | -32.102
-3.5 | -0.261 | 0.00993 | -0.011 | -26.317
-3 | -0.199 | 0.01051 | -0.012 | -18.959
-2.5 | -0.137 | 0.01034 | -0.012 | -13.22
-2 | -0.074 | 0.00812 | -0.012 | -9.103
-1.5 | -0.011 | 0.00858 | -0.013 | -1.26
-1 | 0.052 | 0.00855 | -0.013 | 6.132
-0.5 | 0.116 | 0.00855 | -0.014 | 13.522
0 | 0.179 | 0.0086 | -0.014 | 20.787
0.5 | 0.242 | 0.00863 | -0.014 | 28.024
1 | 0.305 | 0.00864 | -0.015 | 35.252
1.5 | 0.368 | 0.00871 | -0.015 | 42.192
2 | 0.43 | 0.00829 | -0.016 | 51.918
2.5 | 0.493 | 0.00834 | -0.016 | 59.102
3 | 0.555 | 0.00878 | -0.016 | 63.177
3.5 | 0.617 | 0.00891 | -0.017 | 69.271
4 | 0.679 | 0.00853 | -0.017 | 79.602
4.5 | 0.74 | 0.0087 | -0.018 | 85.112
5 | 0.801 | 0.00895 | -0.018 | 89.574
5.5 | 0.862 | 0.00865 | -0.018 | 99.596
6 | 0.922 | 0.00847 | -0.019 | 108.851
6.5 | 0.98 | 0.00904 | -0.019 | 108.417
7 | 1.038 | 0.00892 | -0.02 | 116.369
7.5 | 1.094 | 0.01035 | -0.02 | 105.691
8 | 1.149 | 0.0111 | -0.02 | 103.459
8.5 | 1.201 | 0.0117 | -0.021 | 102.662
9 | 1.25 | 0.01239 | -0.021 | 100.835
9.5 | 1.296 | 0.01328 | -0.021 | 97.603
10 | 1.337 | 0.01438 | -0.022 | 93.014
10.5 | 1.374 | 0.01571 | -0.022 | 87.458
11 | 1.405 | 0.01731 | -0.022 | 81.197
11.5 | 1.43 | 0.01925 | -0.022 | 74.317
12 | 1.449 | 0.02176 | -0.023 | 66.589
12.5 | 1.462 | 0.02477 | -0.023 | 59.026
13 | 1.47 | 0.02836 | -0.023 | 51.829
13.5 | 1.473 | 0.03251 | -0.023 | 45.308
14 | 1.469 | 0.0374 | -0.023 | 39.272
14.5 | 1.46 | 0.04276 | -0.023 | 34.145
15 | 1.446 | 0.04876 | -0.023 | 29.654
15.5 | 1.427 | 0.05531 | -0.023 | 25.799
16 | 1.403 | 0.06238 | -0.023 | 22.494
16.5 | 1.375 | 0.06984 | -0.023 | 19.683
17 | 1.342 | 0.0779 | -0.023 | 17.222
17.5 | 1.304 | 0.0863 | -0.023 | 15.111
18 | 1.258 | 0.09524 | -0.023 | 13.213
18.5 | 1.208 | 0.10508 | -0.023 | 11.494

## 62. Re 3M Mach 0.25 (2)
BIGFOIL.COM POLAR EXPORT
NACA24014.5
NACA24014.5 |  |  |  | Cl Max: | 1.5668 | at alpha= | 16 | deg
XFOIL ncrit=9 |  |  |  | L/D Max: | 122.26 | at alpha= | 8 | deg
Re: | 3000000 |  |  | Cd Min: | 0.15335 | at alpha= | -20 | deg
Mach: | 0.25 |  |  | Cl=0 at alpha= | -1.5329 | deg
|  |  |  | @ Cl=0.1, Cd= | 0.0061452
|  |  |  | @ Cl=0.4, Cd= | 0.0057846
|  |  |  | @ Cl=0.6, Cd= | 0.0061508
alpha (deg) | Cl | Cd | Cm | Cl/Cd
-20 | -0.8934 | 0.15335 | -0.0081 | -5.8259
-19.5 | -0.9584 | 0.13302 | -0.0209 | -7.2049
-19 | -1.1384 | 0.09626 | -0.0447 | -11.8263
-18.5 | -1.2628 | 0.06965 | -0.0616 | -18.1307
-18 | -1.318 | 0.05517 | -0.0703 | -23.8898
-17.5 | -1.3538 | 0.04459 | -0.0755 | -30.3611
-17 | -1.3772 | 0.0366 | -0.0776 | -37.6284
-16.5 | -1.384 | 0.0311 | -0.0769 | -44.5016
-16 | -1.3775 | 0.02731 | -0.0747 | -50.4394
-15.5 | -1.364 | 0.02444 | -0.0713 | -55.8101
-15 | -1.3469 | 0.02215 | -0.067 | -60.8081
-14.5 | -1.3268 | 0.02034 | -0.062 | -65.2311
-14 | -1.3052 | 0.01894 | -0.0563 | -68.9124
-13.5 | -1.2858 | 0.0178 | -0.0494 | -72.236
-13 | -1.2841 | 0.01667 | -0.0391 | -77.0306
-12.5 | -1.2444 | 0.01571 | -0.0352 | -79.2107
-12 | -1.181 | 0.01466 | -0.0357 | -80.5593
-11.5 | -1.1144 | 0.01379 | -0.0366 | -80.8122
-11 | -1.0574 | 0.01275 | -0.0358 | -82.9333
-10.5 | -0.9935 | 0.01197 | -0.0363 | -82.9992
-10 | -0.926 | 0.0113 | -0.0375 | -81.9469
-9.5 | -0.8663 | 0.01055 | -0.0371 | -82.1137
-9 | -0.7861 | 0.00991 | -0.0411 | -79.3239
-8.5 | -0.7107 | 0.00929 | -0.0441 | -76.5016
-8 | -0.6521 | 0.00892 | -0.0436 | -73.1054
-7.5 | -0.605 | 0.00864 | -0.0405 | -70.0231
-7 | -0.5583 | 0.00843 | -0.0374 | -66.2278
-6.5 | -0.5108 | 0.00822 | -0.0346 | -62.1411
-6 | -0.4616 | 0.00806 | -0.0321 | -57.2705
-5.5 | -0.4117 | 0.00791 | -0.0298 | -52.048
-5 | -0.3609 | 0.00777 | -0.0278 | -46.4479
-4.5 | -0.3092 | 0.00766 | -0.0259 | -40.3655
-4 | -0.2571 | 0.00756 | -0.0242 | -34.0079
-3.5 | -0.2046 | 0.00749 | -0.0226 | -27.3164
-3 | -0.1519 | 0.00742 | -0.0211 | -20.4717
-2.5 | -0.0994 | 0.00734 | -0.0196 | -13.5422
-2 | -0.0469 | 0.00723 | -0.0181 | -6.4869
-1.5 | 0.0033 | 0.00702 | -0.0162 | 0.47009
-1 | 0.0462 | 0.00639 | -0.0131 | 7.23
-0.5 | 0.0953 | 0.00616 | -0.011 | 15.4708
0 | 0.1461 | 0.006 | -0.0092 | 24.35
0.5 | 0.1978 | 0.0059 | -0.0076 | 33.5254
1 | 0.2499 | 0.00584 | -0.006 | 42.7911
1.5 | 0.3015 | 0.00577 | -0.0043 | 52.253
2 | 0.3519 | 0.00572 | -0.0022 | 61.521
2.5 | 0.404 | 0.00579 | -0.0006 | 69.7755
3 | 0.4572 | 0.00583 | 0.0009 | 78.422
3.5 | 0.5099 | 0.00594 | 0.0024 | 85.8418
4 | 0.562 | 0.00606 | 0.0041 | 92.7393
4.5 | 0.6164 | 0.00619 | 0.0053 | 99.58
5 | 0.6733 | 0.00639 | 0.0059 | 105.3678
5.5 | 0.736 | 0.00667 | 0.0053 | 110.3448
6.5 | 0.8767 | 0.00735 | 0.0005 | 119.2789
7 | 0.9406 | 0.00776 | -0.0004 | 121.2113
7.5 | 1.0047 | 0.00823 | -0.0014 | 122.0778
8 | 1.071 | 0.00876 | -0.0029 | 122.2603
8.5 | 1.1348 | 0.00934 | -0.0039 | 121.4989
9 | 1.192 | 0.00997 | -0.0035 | 119.5587
9.5 | 1.257 | 0.01072 | -0.0049 | 117.2575
10 | 1.3206 | 0.01152 | -0.006 | 114.6354
10.5 | 1.3812 | 0.01249 | -0.0067 | 110.5845
11 | 1.4051 | 0.01318 | 0.0001 | 106.6085
11.5 | 1.4136 | 0.01384 | 0.0097 | 102.1387
12 | 1.4329 | 0.01475 | 0.0167 | 97.1458
13 | 1.4805 | 0.01713 | 0.0273 | 86.4273
13.5 | 1.5035 | 0.01872 | 0.0317 | 80.3152
14 | 1.5247 | 0.02065 | 0.0356 | 73.8354
14.5 | 1.5396 | 0.02325 | 0.039 | 66.2194
15 | 1.5554 | 0.02618 | 0.0414 | 59.4118
15.5 | 1.5617 | 0.03024 | 0.0431 | 51.6435
16 | 1.5668 | 0.03485 | 0.0438 | 44.9584
16.5 | 1.5582 | 0.04121 | 0.0433 | 37.8112
17 | 1.5434 | 0.04869 | 0.0417 | 31.6985
17.5 | 1.5208 | 0.05737 | 0.0393 | 26.5086
18 | 1.4874 | 0.06763 | 0.0358 | 21.9932
18.5 | 1.4445 | 0.07938 | 0.0313 | 18.1973
19 | 1.4032 | 0.09132 | 0.0263 | 15.3657
19.5 | 1.3572 | 0.10428 | 0.0204 | 13.015
20 | 1.3216 | 0.11618 | 0.0148 | 11.3755

## 63. Re 3M Mach 0.50 (1)
BIGFOIL.COM POLAR EXPORT
NACA24014.5
NACA24014.5 |  |  |  | Cl Max: | 1.306 | at alpha= | 9.5 | deg
JavaFoil+Calcfoil stall+Eppler ext transition |  |  |  | L/D Max: | 100.026 | at alpha= | 4.5 | deg
Re: | 3000000 |  |  | Cd Min: | 0.00812 | at alpha= | 1 | deg
Mach: | 0.5 |  |  | Cl=0 at alpha= | -1.4155 | deg
|  |  |  | @ Cl=0.1, Cd= | 0.0084059
|  |  |  | @ Cl=0.4, Cd= | 0.00848
|  |  |  | @ Cl=0.6, Cd= | 0.0083809
alpha (deg) | Cl | Cd | Cm | Cl/Cd
-20 | -1.016 | 0.1711 | -0.001 | -5.936
-19.5 | -0.989 | 0.16738 | -0.001 | -5.911
-19 | -0.963 | 0.15963 | -0.001 | -6.034
-18.5 | -0.935 | 0.15565 | -0.001 | -6.009
-18 | -0.909 | 0.15121 | -0.001 | -6.011
-17.5 | -0.882 | 0.14683 | -0.001 | -6.01
-17 | -0.855 | 0.14149 | -0.001 | -6.041
-16.5 | -0.828 | 0.13751 | -0.002 | -6.023
-16 | -0.8 | 0.13242 | -0.002 | -6.044
-15.5 | -0.774 | 0.1292 | -0.002 | -5.989
-15 | -0.747 | 0.10445 | -0.002 | -7.152
-14.5 | -0.719 | 0.11943 | -0.002 | -6.02
-14 | -0.692 | 0.11554 | -0.002 | -5.991
-13.5 | -0.665 | 0.10258 | -0.003 | -6.478
-13 | -0.638 | 0.09058 | -0.003 | -7.04
-12.5 | -0.61 | 0.09441 | -0.003 | -6.459
-12 | -0.583 | 0.08197 | -0.003 | -7.114
-11.5 | -0.555 | 0.08478 | -0.003 | -6.548
-11 | -0.529 | 0.07374 | -0.003 | -7.173
-10.5 | -0.5 | 0.07369 | -0.003 | -6.791
-10 | -0.473 | 0.07242 | -0.004 | -6.532
-9.5 | -0.446 | 0.06953 | -0.004 | -6.413
-9 | -0.419 | 0.06545 | -0.004 | -6.402
-8.5 | -0.599 | 0.05196 | -0.005 | -11.519
-8 | -0.749 | 0.01425 | -0.009 | -52.584
-7.5 | -0.739 | 0.01295 | -0.009 | -57.072
-7 | -0.706 | 0.01215 | -0.01 | -58.135
-6.5 | -0.661 | 0.01159 | -0.01 | -57.046
-6 | -0.609 | 0.00999 | -0.011 | -60.967
-5.5 | -0.551 | 0.00982 | -0.011 | -56.061
-5 | -0.489 | 0.01005 | -0.011 | -48.666
-4.5 | -0.425 | 0.00982 | -0.012 | -43.234
-4 | -0.358 | 0.01012 | -0.012 | -35.398
-3.5 | -0.291 | 0.00997 | -0.013 | -29.156
-3 | -0.222 | 0.00982 | -0.013 | -22.598
-2.5 | -0.152 | 0.01038 | -0.014 | -14.679
-2 | -0.082 | 0.01028 | -0.014 | -8.015
-1.5 | -0.012 | 0.00889 | -0.014 | -1.358
-1 | 0.059 | 0.0084 | -0.015 | 6.969
-0.5 | 0.129 | 0.00841 | -0.015 | 15.354
0 | 0.199 | 0.00848 | -0.016 | 23.521
0.5 | 0.27 | 0.0085 | -0.016 | 31.733
1 | 0.34 | 0.00812 | -0.017 | 41.846
1.5 | 0.41 | 0.00854 | -0.017 | 47.969
2 | 0.479 | 0.00859 | -0.017 | 55.815
2.5 | 0.549 | 0.00827 | -0.018 | 66.391
3 | 0.618 | 0.00842 | -0.018 | 73.366
3.5 | 0.687 | 0.00863 | -0.019 | 79.586
4 | 0.755 | 0.00837 | -0.019 | 90.146
4.5 | 0.822 | 0.00822 | -0.02 | 100.026
5 | 0.888 | 0.0095 | -0.02 | 93.479
5.5 | 0.954 | 0.01017 | -0.021 | 93.763
6 | 1.017 | 0.01064 | -0.021 | 95.613
6.5 | 1.079 | 0.01125 | -0.021 | 95.868
7 | 1.137 | 0.01201 | -0.022 | 94.658
7.5 | 1.19 | 0.01298 | -0.022 | 91.726
8 | 1.238 | 0.01448 | -0.022 | 85.467
8.5 | 1.275 | 0.01625 | -0.023 | 78.478
9 | 1.299 | 0.0189 | -0.023 | 68.751
9.5 | 1.306 | 0.02293 | -0.023 | 56.948
10 | 1.29 | 0.02883 | -0.023 | 44.733
10.5 | 1.243 | 0.03688 | -0.022 | 33.708
11 | 1.134 | 0.04809 | -0.022 | 23.584
11.5 | 0.769 | 0.06373 | -0.021 | 12.064
12 | 0.796 | 0.06658 | -0.021 | 11.951
12.5 | 0.802 | 0.08424 | -0.02 | 9.521
13 | 0.796 | 0.10369 | -0.014 | 7.68
13.5 | 0.824 | 0.11091 | -0.014 | 7.428
14 | 0.852 | 0.11607 | -0.015 | 7.34
14.5 | 0.88 | 0.12161 | -0.015 | 7.24

## 64. Re 3M Mach 0.50 (2)
BIGFOIL.COM POLAR EXPORT
NACA24014.5
NACA24014.5 |  |  |  | Cl Max: | 1.461 | at alpha= | 12 | deg
XFOIL ncrit=9 |  |  |  | L/D Max: | 117.929 | at alpha= | 6.5 | deg
Re: | 3000000 |  |  | Cd Min: | 0.14131 | at alpha= | -14.5 | deg
Mach: | 0.5 |  |  | Cl=0 at alpha= | -1.5723 | deg
|  |  |  | @ Cl=0.1, Cd= | 0.0067919
|  |  |  | @ Cl=0.4, Cd= | 0.0061866
|  |  |  | @ Cl=0.6, Cd= | 0.0065417
alpha (deg) | Cl | Cd | Cm | Cl/Cd
-14.5 | -0.544 | 0.14131 | -0.0178 | -3.8497
-14 | -0.5772 | 0.12538 | -0.0262 | -4.6036
-13.5 | -0.5867 | 0.11474 | -0.0315 | -5.1133
-13 | -0.6298 | 0.09974 | -0.0403 | -6.3144
-12.5 | -0.6763 | 0.08537 | -0.0491 | -7.922
-12 | -0.7204 | 0.07171 | -0.0576 | -10.046
-11.5 | -0.7607 | 0.05707 | -0.067 | -13.3292
-11 | -0.7966 | 0.04541 | -0.0744 | -17.5424
-10.5 | -0.8327 | 0.03656 | -0.0771 | -22.7763
-9.5 | -0.8798 | 0.02137 | -0.0756 | -41.1699
-9 | -0.8671 | 0.01576 | -0.071 | -55.019
-8.5 | -0.7806 | 0.01232 | -0.0735 | -63.3604
-8 | -0.6859 | 0.01078 | -0.0758 | -63.6271
-7.5 | -0.6498 | 0.01015 | -0.067 | -64.0197
-7 | -0.61 | 0.00972 | -0.0591 | -62.7572
-6.5 | -0.5621 | 0.00935 | -0.0528 | -60.1176
-6 | -0.5104 | 0.00901 | -0.0475 | -56.6482
-5.5 | -0.4565 | 0.00873 | -0.0428 | -52.291
-5 | -0.4001 | 0.0085 | -0.0388 | -47.0706
-4.5 | -0.3429 | 0.00834 | -0.0353 | -41.1151
-4 | -0.2851 | 0.00818 | -0.032 | -34.8533
-3.5 | -0.2267 | 0.00806 | -0.0291 | -28.1266
-3 | -0.168 | 0.00795 | -0.0263 | -21.1321
-2.5 | -0.1091 | 0.00787 | -0.0238 | -13.8628
-2 | -0.0503 | 0.00779 | -0.0214 | -6.457
-1.5 | 0.0085 | 0.00768 | -0.019 | 1.1068
-1 | 0.0632 | 0.00737 | -0.0161 | 8.5753
-0.5 | 0.1084 | 0.00666 | -0.0115 | 16.2763
0.5 | 0.2215 | 0.00629 | -0.0062 | 35.2146
1 | 0.2798 | 0.00625 | -0.0038 | 44.768
1.5 | 0.3375 | 0.00622 | -0.0013 | 54.2605
2 | 0.3946 | 0.00618 | 0.0015 | 63.8511
2.5 | 0.4521 | 0.00625 | 0.0043 | 72.336
3 | 0.5105 | 0.00635 | 0.007 | 80.3937
3.5 | 0.5679 | 0.00645 | 0.01 | 88.0465
4 | 0.6239 | 0.00661 | 0.0133 | 94.3873
4.5 | 0.6824 | 0.00678 | 0.0163 | 100.649
5 | 0.7472 | 0.00703 | 0.0182 | 106.2873
5.5 | 0.8281 | 0.00743 | 0.0168 | 111.4536
6 | 0.9134 | 0.00792 | 0.0148 | 115.3283
6.5 | 1.0024 | 0.0085 | 0.0124 | 117.9294
7 | 1.0741 | 0.00912 | 0.0136 | 117.7741
7.5 | 1.1516 | 0.00988 | 0.0138 | 116.5587
8.5 | 1.2951 | 0.01171 | 0.0168 | 110.5978
9 | 1.3664 | 0.01299 | 0.0181 | 105.1886
9.5 | 1.387 | 0.01412 | 0.0278 | 98.2295
10 | 1.4046 | 0.01563 | 0.0372 | 89.8656
10.5 | 1.4233 | 0.01766 | 0.0451 | 80.5946
11 | 1.4413 | 0.02035 | 0.0514 | 70.8256
11.5 | 1.4553 | 0.02396 | 0.0561 | 60.7387
12 | 1.461 | 0.02883 | 0.059 | 50.6764
12.5 | 1.4548 | 0.03529 | 0.0598 | 41.2241
13 | 1.4268 | 0.04396 | 0.0585 | 32.4568
13.5 | 1.383 | 0.05426 | 0.0556 | 25.4884
14 | 1.3315 | 0.06545 | 0.0516 | 20.3438
14.5 | 1.2783 | 0.0772 | 0.0466 | 16.5583
15 | 1.2316 | 0.08891 | 0.0411 | 13.8522
15.5 | 1.1907 | 0.10058 | 0.0353 | 11.8383
16 | 1.1611 | 0.11153 | 0.0299 | 10.4107
16.5 | 1.1353 | 0.12251 | 0.0241 | 9.267
17 | 1.1132 | 0.13342 | 0.018 | 8.3436

## 65. Re 4M Mach 0.00 (1)
BIGFOIL.COM POLAR EXPORT
NACA24014.5
NACA24014.5 |  |  |  | Cl Max: | 1.552 | at alpha= | 15.5 | deg
JavaFoil+Calcfoil stall+Eppler ext transition |  |  |  | L/D Max: | 120.963 | at alpha= | 8 | deg
Re: | 4000000 |  |  | Cd Min: | 0.00817 | at alpha= | 0.5 | deg
Mach: | 0 |  |  | Cl=0 at alpha= | -1.418 | deg
|  |  |  | @ Cl=0.1, Cd= | 0.00867
|  |  |  | @ Cl=0.4, Cd= | 0.0086085
|  |  |  | @ Cl=0.6, Cd= | 0.008452
alpha (deg) | Cl | Cd | Cm | Cl/Cd
-18.5 | -0.989 | 0.12471 | -0.001 | -7.928
-18 | -0.998 | 0.11738 | -0.001 | -8.501
-17.5 | -1.006 | 0.10936 | -0.001 | -9.201
-17 | -1.014 | 0.10098 | -0.002 | -10.037
-16.5 | -1.021 | 0.09197 | -0.002 | -11.098
-16 | -1.032 | 0.07987 | -0.002 | -12.917
-15.5 | -1.06 | 0.05843 | -0.003 | -18.151
-15 | -1.082 | 0.04367 | -0.003 | -24.766
-14.5 | -1.106 | 0.03031 | -0.003 | -36.479
-14 | -1.123 | 0.02198 | -0.004 | -51.082
-13.5 | -1.125 | 0.01806 | -0.004 | -62.293
-13 | -1.117 | 0.01593 | -0.004 | -70.088
-12.5 | -1.101 | 0.01456 | -0.005 | -75.623
-12 | -1.078 | 0.01362 | -0.005 | -79.196
-11.5 | -1.05 | 0.01288 | -0.005 | -81.528
-11 | -1.018 | 0.01228 | -0.006 | -82.935
-10.5 | -0.982 | 0.01175 | -0.006 | -83.633
-10 | -0.944 | 0.01129 | -0.006 | -83.604
-9.5 | -0.902 | 0.01089 | -0.007 | -82.829
-9 | -0.857 | 0.0099 | -0.007 | -86.563
-8.5 | -0.81 | 0.00958 | -0.007 | -84.552
-8 | -0.761 | 0.00986 | -0.008 | -77.154
-7.5 | -0.71 | 0.00958 | -0.008 | -74.042
-7 | -0.656 | 0.00994 | -0.008 | -66.038
-6.5 | -0.602 | 0.00968 | -0.009 | -62.215
-6 | -0.546 | 0.01009 | -0.009 | -54.119
-5.5 | -0.489 | 0.00992 | -0.01 | -49.344
-5 | -0.431 | 0.0097 | -0.01 | -44.456
-4.5 | -0.373 | 0.01018 | -0.01 | -36.599
-4 | -0.313 | 0.01007 | -0.011 | -31.133
-3.5 | -0.253 | 0.00991 | -0.011 | -25.568
-3 | -0.193 | 0.0099 | -0.011 | -19.515
-2.5 | -0.133 | 0.00985 | -0.012 | -13.455
-2 | -0.072 | 0.00967 | -0.012 | -7.405
-1.5 | -0.01 | 0.0087 | -0.012 | -1.204
-1 | 0.051 | 0.00867 | -0.013 | 5.858
-0.5 | 0.112 | 0.00867 | -0.013 | 12.924
0 | 0.173 | 0.00818 | -0.014 | 21.17
0.5 | 0.234 | 0.00817 | -0.014 | 28.654
1 | 0.295 | 0.00822 | -0.014 | 35.909
1.5 | 0.356 | 0.00832 | -0.015 | 42.792
2 | 0.417 | 0.00872 | -0.015 | 47.803
2.5 | 0.477 | 0.0088 | -0.016 | 54.239
3 | 0.538 | 0.00887 | -0.016 | 60.655
3.5 | 0.598 | 0.00845 | -0.016 | 70.817
4 | 0.658 | 0.00851 | -0.017 | 77.304
4.5 | 0.718 | 0.00875 | -0.017 | 82.07
5 | 0.777 | 0.00893 | -0.017 | 87.083
5.5 | 0.836 | 0.00858 | -0.018 | 97.421
6 | 0.895 | 0.00911 | -0.018 | 98.157
6.5 | 0.952 | 0.0089 | -0.019 | 107.041
7 | 1.009 | 0.00869 | -0.019 | 116.106
7.5 | 1.064 | 0.00927 | -0.019 | 114.769
8 | 1.119 | 0.00925 | -0.02 | 120.963
8.5 | 1.171 | 0.01065 | -0.02 | 109.984
9 | 1.222 | 0.01119 | -0.02 | 109.155
9.5 | 1.27 | 0.01186 | -0.021 | 107.1
10 | 1.315 | 0.01264 | -0.021 | 104.069
10.5 | 1.357 | 0.01352 | -0.021 | 100.379
11 | 1.396 | 0.01453 | -0.022 | 96.042
11.5 | 1.43 | 0.01569 | -0.022 | 91.186
12 | 1.46 | 0.01705 | -0.022 | 85.666
12.5 | 1.486 | 0.01866 | -0.022 | 79.63
13 | 1.508 | 0.0206 | -0.023 | 73.225
13.5 | 1.526 | 0.02294 | -0.023 | 66.522
14 | 1.538 | 0.02571 | -0.023 | 59.823
14.5 | 1.546 | 0.02901 | -0.023 | 53.302
15 | 1.551 | 0.03273 | -0.023 | 47.383
15.5 | 1.552 | 0.03703 | -0.023 | 41.906
16 | 1.55 | 0.04169 | -0.023 | 37.18
16.5 | 1.546 | 0.04675 | -0.023 | 33.067
17 | 1.539 | 0.05228 | -0.023 | 29.429
17.5 | 1.529 | 0.05827 | -0.023 | 26.237
18 | 1.514 | 0.06452 | -0.023 | 23.471
18.5 | 1.498 | 0.07098 | -0.024 | 21.104
19 | 1.479 | 0.07776 | -0.024 | 19.022
19.5 | 1.458 | 0.08488 | -0.024 | 17.18
20 | 1.436 | 0.09234 | -0.024 | 15.547

## 66. Re 4M Mach 0.00 (2)
BIGFOIL.COM POLAR EXPORT
NACA24014.5
NACA24014.5 |  |  |  | Cl Max: | 1.665 | at alpha= | 18 | deg
XFOIL ncrit=9 |  |  |  | L/D Max: | 129.669 | at alpha= | 8 | deg
Re: | 4000000 |  |  | Cd Min: | 0.06271 | at alpha= | 20 | deg
Mach: | 0 |  |  | Cl=0 at alpha= | -1.5297 | deg
|  |  |  | @ Cl=0.1, Cd= | 0.0059546
|  |  |  | @ Cl=0.4, Cd= | 0.0054438
|  |  |  | @ Cl=0.6, Cd= | 0.0057672
alpha (deg) | Cl | Cd | Cm | Cl/Cd
-20 | -1.5941 | 0.03392 | -0.067 | -46.9959
-19.5 | -1.5838 | 0.03052 | -0.0663 | -51.8938
-19 | -1.569 | 0.02773 | -0.0649 | -56.5813
-18.5 | -1.5523 | 0.02532 | -0.063 | -61.3073
-18 | -1.5304 | 0.02346 | -0.0607 | -65.2344
-17.5 | -1.513 | 0.02145 | -0.0576 | -70.5361
-17 | -1.4928 | 0.01979 | -0.0541 | -75.432
-16.5 | -1.4691 | 0.01847 | -0.0504 | -79.5398
-16 | -1.443 | 0.01743 | -0.0465 | -82.7883
-15.5 | -1.4177 | 0.01655 | -0.042 | -85.6616
-15 | -1.3954 | 0.01585 | -0.0364 | -88.0379
-14.5 | -1.3836 | 0.01533 | -0.0283 | -90.2544
-14 | -1.3542 | 0.01476 | -0.0236 | -91.748
-13.5 | -1.2981 | 0.01383 | -0.0245 | -93.8612
-13 | -1.2396 | 0.01307 | -0.0257 | -94.8432
-12.5 | -1.1794 | 0.01246 | -0.0271 | -94.6549
-12 | -1.1203 | 0.01188 | -0.0281 | -94.3013
-11.5 | -1.0668 | 0.01126 | -0.0279 | -94.7425
-11 | -1.0079 | 0.01064 | -0.0289 | -94.7274
-10.5 | -0.9441 | 0.01013 | -0.0308 | -93.1984
-10 | -0.8855 | 0.00963 | -0.0315 | -91.9522
-9.5 | -0.8096 | 0.00908 | -0.036 | -89.163
-9 | -0.7402 | 0.00869 | -0.039 | -85.1784
-8.5 | -0.6896 | 0.00836 | -0.0378 | -82.488
-8 | -0.644 | 0.00818 | -0.0354 | -78.7286
-7.5 | -0.5988 | 0.00798 | -0.0329 | -75.0376
-7 | -0.5517 | 0.00783 | -0.0309 | -70.4598
-6.5 | -0.5039 | 0.00766 | -0.0289 | -65.7833
-6 | -0.4551 | 0.00755 | -0.0272 | -60.2781
-5.5 | -0.4053 | 0.00743 | -0.0257 | -54.5491
-4.5 | -0.3046 | 0.00724 | -0.0229 | -42.0718
-4 | -0.2536 | 0.00716 | -0.0216 | -35.419
-3.5 | -0.2022 | 0.0071 | -0.0204 | -28.4789
-3 | -0.1506 | 0.00705 | -0.0193 | -21.3617
-2.5 | -0.0989 | 0.00698 | -0.0182 | -14.1691
-2 | -0.0475 | 0.00689 | -0.017 | -6.894
-1.5 | 0.003 | 0.00677 | -0.0157 | 0.44313
-1 | 0.0489 | 0.00632 | -0.0135 | 7.7373
-0.5 | 0.0955 | 0.00597 | -0.0115 | 15.9966
0 | 0.1453 | 0.0058 | -0.0101 | 25.0517
0.5 | 0.1956 | 0.00567 | -0.0087 | 34.4974
1 | 0.2464 | 0.00559 | -0.0074 | 44.0787
1.5 | 0.297 | 0.00554 | -0.006 | 53.6101
2 | 0.3467 | 0.00544 | -0.0044 | 63.7316
2.5 | 0.3972 | 0.00544 | -0.003 | 73.0147
3 | 0.4489 | 0.00551 | -0.0019 | 81.4701
3.5 | 0.5001 | 0.00556 | -0.0006 | 89.946
4 | 0.551 | 0.00567 | 0.0007 | 97.1781
4.5 | 0.6014 | 0.00577 | 0.0021 | 104.2288
5 | 0.6531 | 0.0059 | 0.0031 | 110.6949
5.5 | 0.7058 | 0.00609 | 0.0039 | 115.8949
6 | 0.7636 | 0.00635 | 0.0035 | 120.252
7 | 0.8959 | 0.00702 | -0.0013 | 127.6211
7.5 | 0.9528 | 0.0074 | -0.0016 | 128.7568
8 | 1.0179 | 0.00785 | -0.0039 | 129.6688
8.5 | 1.0788 | 0.00832 | -0.0054 | 129.6635
9 | 1.1376 | 0.00884 | -0.0064 | 128.6878
9.5 | 1.1889 | 0.00943 | -0.0059 | 126.0764
10 | 1.2493 | 0.01008 | -0.0075 | 123.9385
10.5 | 1.3083 | 0.01075 | -0.0089 | 121.7023
11 | 1.3656 | 0.01148 | -0.0101 | 118.9547
11.5 | 1.4221 | 0.01224 | -0.0111 | 116.1846
12 | 1.4548 | 0.0129 | -0.0072 | 112.7752
12.5 | 1.4649 | 0.01346 | 0.0014 | 108.8336
13 | 1.4843 | 0.01409 | 0.0077 | 105.3442
13.5 | 1.5083 | 0.0149 | 0.0127 | 101.2282
14 | 1.5332 | 0.01588 | 0.017 | 96.5491
14.5 | 1.5585 | 0.017 | 0.0207 | 91.6765
15 | 1.5827 | 0.0183 | 0.0241 | 86.4863
15.5 | 1.6041 | 0.01991 | 0.0273 | 80.5676
16 | 1.6244 | 0.02176 | 0.03 | 74.6507
16.5 | 1.6393 | 0.02418 | 0.0325 | 67.7957
17 | 1.6531 | 0.02695 | 0.0343 | 61.3395
17.5 | 1.663 | 0.03034 | 0.0355 | 54.8121
18 | 1.665 | 0.03476 | 0.0361 | 47.8999
18.5 | 1.6645 | 0.03982 | 0.0359 | 41.8006
19 | 1.6584 | 0.04586 | 0.0349 | 36.1622
19.5 | 1.6411 | 0.05352 | 0.033 | 30.6633
20 | 1.6142 | 0.06271 | 0.0302 | 25.7407

## 67. Re 4M Mach 0.10 (1)
BIGFOIL.COM POLAR EXPORT
NACA24014.5
NACA24014.5 |  |  |  | Cl Max: | 1.54 | at alpha= | 15 | deg
JavaFoil+Calcfoil stall+Eppler ext transition |  |  |  | L/D Max: | 120.085 | at alpha= | 7.5 | deg
Re: | 4000000 |  |  | Cd Min: | 0.00821 | at alpha= | -0.5 | deg
Mach: | 0.1 |  |  | Cl=0 at alpha= | -1.4113 | deg
|  |  |  | @ Cl=0.1, Cd= | 0.0083169
|  |  |  | @ Cl=0.4, Cd= | 0.0085954
|  |  |  | @ Cl=0.6, Cd= | 0.0084875
alpha (deg) | Cl | Cd | Cm | Cl/Cd
-18.5 | -0.952 | 0.1285 | -0.001 | -7.412
-18 | -0.964 | 0.12116 | -0.001 | -7.959
-17.5 | -0.975 | 0.11375 | -0.001 | -8.569
-17 | -0.984 | 0.10545 | -0.002 | -9.336
-16.5 | -0.993 | 0.09748 | -0.002 | -10.182
-16 | -1 | 0.08863 | -0.002 | -11.285
-15.5 | -1.014 | 0.07543 | -0.002 | -13.439
-15 | -1.046 | 0.05333 | -0.003 | -19.608
-14.5 | -1.073 | 0.03737 | -0.003 | -28.699
-14 | -1.099 | 0.02516 | -0.004 | -43.674
-13.5 | -1.109 | 0.01949 | -0.004 | -56.898
-13 | -1.106 | 0.01665 | -0.004 | -66.453
-12.5 | -1.094 | 0.01498 | -0.005 | -73.035
-12 | -1.074 | 0.01389 | -0.005 | -77.306
-11.5 | -1.048 | 0.01309 | -0.005 | -80.052
-11 | -1.017 | 0.01244 | -0.006 | -81.739
-10.5 | -0.982 | 0.01189 | -0.006 | -82.63
-10 | -0.944 | 0.0114 | -0.006 | -82.82
-9.5 | -0.903 | 0.01099 | -0.007 | -82.199
-9 | -0.859 | 0.00948 | -0.007 | -90.619
-8.5 | -0.812 | 0.00967 | -0.007 | -83.985
-8 | -0.763 | 0.00992 | -0.008 | -76.926
-7.5 | -0.712 | 0.00964 | -0.008 | -73.891
-7 | -0.659 | 0.00999 | -0.008 | -65.972
-6.5 | -0.605 | 0.00972 | -0.009 | -62.204
-6 | -0.549 | 0.01018 | -0.009 | -53.901
-5.5 | -0.492 | 0.00993 | -0.01 | -49.479
-5 | -0.433 | 0.00979 | -0.01 | -44.268
-4.5 | -0.374 | 0.0096 | -0.01 | -39.019
-4 | -0.315 | 0.01008 | -0.011 | -31.232
-3.5 | -0.255 | 0.01004 | -0.011 | -25.375
-3 | -0.194 | 0.0099 | -0.011 | -19.604
-2.5 | -0.133 | 0.00985 | -0.012 | -13.518
-2 | -0.072 | 0.0098 | -0.012 | -7.343
-1.5 | -0.011 | 0.00875 | -0.013 | -1.202
-1 | 0.051 | 0.00872 | -0.013 | 5.855
-0.5 | 0.113 | 0.00821 | -0.013 | 13.713
0 | 0.174 | 0.00823 | -0.014 | 21.144
0.5 | 0.235 | 0.00827 | -0.014 | 28.476
1 | 0.297 | 0.00828 | -0.014 | 35.848
1.5 | 0.358 | 0.00832 | -0.015 | 42.999
2 | 0.419 | 0.00872 | -0.015 | 48.017
2.5 | 0.48 | 0.00881 | -0.016 | 54.47
3 | 0.541 | 0.00893 | -0.016 | 60.536
3.5 | 0.601 | 0.00848 | -0.016 | 70.848
4 | 0.661 | 0.00858 | -0.017 | 77.086
4.5 | 0.721 | 0.00876 | -0.017 | 82.364
5 | 0.781 | 0.00844 | -0.018 | 92.545
5.5 | 0.84 | 0.00864 | -0.018 | 97.2
6 | 0.899 | 0.00919 | -0.018 | 97.838
6.5 | 0.957 | 0.00895 | -0.019 | 106.877
7 | 1.013 | 0.00877 | -0.019 | 115.551
7.5 | 1.069 | 0.0089 | -0.019 | 120.085
8 | 1.123 | 0.0103 | -0.02 | 109.089
8.5 | 1.176 | 0.01075 | -0.02 | 109.394
9 | 1.226 | 0.01132 | -0.021 | 108.352
9.5 | 1.274 | 0.012 | -0.021 | 106.167
10 | 1.319 | 0.01282 | -0.021 | 102.885
10.5 | 1.361 | 0.01373 | -0.022 | 99.115
11 | 1.399 | 0.01478 | -0.022 | 94.618
11.5 | 1.432 | 0.016 | -0.022 | 89.495
12 | 1.461 | 0.01746 | -0.022 | 83.661
12.5 | 1.485 | 0.01922 | -0.023 | 77.271
13 | 1.506 | 0.02125 | -0.023 | 70.86
13.5 | 1.521 | 0.02378 | -0.023 | 63.99
14 | 1.532 | 0.02675 | -0.023 | 57.259
14.5 | 1.538 | 0.03029 | -0.023 | 50.767
15 | 1.54 | 0.03429 | -0.023 | 44.913
15.5 | 1.539 | 0.03874 | -0.023 | 39.719
16 | 1.534 | 0.04381 | -0.023 | 35.024
16.5 | 1.527 | 0.04914 | -0.023 | 31.079
17 | 1.517 | 0.05497 | -0.023 | 27.598
17.5 | 1.505 | 0.06109 | -0.023 | 24.628
18 | 1.487 | 0.06763 | -0.023 | 21.986
18.5 | 1.467 | 0.07437 | -0.023 | 19.722
19 | 1.444 | 0.08146 | -0.024 | 17.729
19.5 | 1.419 | 0.08913 | -0.024 | 15.924
20 | 1.393 | 0.09687 | -0.024 | 14.379

## 68. Re 4M Mach 0.10 (2)
BIGFOIL.COM POLAR EXPORT
NACA24014.5
NACA24014.5 |  |  |  | Cl Max: | 1.6543 | at alpha= | 17.5 | deg
XFOIL ncrit=9 |  |  |  | L/D Max: | 129.861 | at alpha= | 8 | deg
Re: | 4000000 |  |  | Cd Min: | 0.06985 | at alpha= | 20 | deg
Mach: | 0.1 |  |  | Cl=0 at alpha= | -1.5333 | deg
|  |  |  | @ Cl=0.1, Cd= | 0.0059764
|  |  |  | @ Cl=0.4, Cd= | 0.0054509
|  |  |  | @ Cl=0.6, Cd= | 0.0057895
alpha (deg) | Cl | Cd | Cm | Cl/Cd
-20 | -1.5768 | 0.03776 | -0.0695 | -41.7585
-19.5 | -1.5719 | 0.03349 | -0.0693 | -46.9364
-19 | -1.5613 | 0.03006 | -0.0684 | -51.9395
-18.5 | -1.548 | 0.02712 | -0.0667 | -57.0796
-18 | -1.5289 | 0.02486 | -0.0646 | -61.5004
-17.5 | -1.5085 | 0.02287 | -0.0619 | -65.9598
-17 | -1.4893 | 0.02099 | -0.0586 | -70.9528
-16.5 | -1.4692 | 0.01933 | -0.0546 | -76.0062
-16 | -1.4446 | 0.01807 | -0.0506 | -79.9447
-15.5 | -1.4193 | 0.01706 | -0.046 | -83.1946
-15 | -1.3959 | 0.01624 | -0.0407 | -85.9544
-14.5 | -1.379 | 0.0156 | -0.0336 | -88.3974
-13.5 | -1.3074 | 0.01425 | -0.0264 | -91.7474
-13 | -1.2491 | 0.01335 | -0.0273 | -93.5655
-12.5 | -1.1885 | 0.01267 | -0.0286 | -93.8043
-12 | -1.1267 | 0.01204 | -0.03 | -93.5797
-11.5 | -1.0736 | 0.01149 | -0.0294 | -93.4378
-11 | -1.0149 | 0.01078 | -0.0301 | -94.1466
-10.5 | -0.9509 | 0.01024 | -0.0318 | -92.8613
-10 | -0.8914 | 0.00977 | -0.0324 | -91.2385
-9.5 | -0.8151 | 0.00916 | -0.0369 | -88.9847
-9 | -0.7444 | 0.00874 | -0.04 | -85.1716
-8.5 | -0.693 | 0.00841 | -0.0387 | -82.4019
-8 | -0.6475 | 0.00822 | -0.0362 | -78.7713
-7 | -0.5547 | 0.00786 | -0.0315 | -70.5725
-6.5 | -0.5066 | 0.0077 | -0.0295 | -65.7922
-6 | -0.4574 | 0.00759 | -0.0277 | -60.2635
-5.5 | -0.4076 | 0.00746 | -0.0261 | -54.6381
-5 | -0.3573 | 0.00735 | -0.0245 | -48.6122
-4.5 | -0.3061 | 0.00726 | -0.0232 | -42.1625
-4 | -0.2548 | 0.00718 | -0.0219 | -35.4875
-3.5 | -0.2032 | 0.00712 | -0.0207 | -28.5393
-3 | -0.1513 | 0.00707 | -0.0195 | -21.4003
-2.5 | -0.0994 | 0.007 | -0.0183 | -14.2
-2 | -0.0477 | 0.00691 | -0.0171 | -6.903
-1.5 | 0.0034 | 0.0068 | -0.0158 | 0.5
-1 | 0.0496 | 0.00637 | -0.0137 | 7.7865
-0.5 | 0.096 | 0.00599 | -0.0115 | 16.0267
0 | 0.146 | 0.00582 | -0.01 | 25.0859
0.5 | 0.1966 | 0.00569 | -0.0086 | 34.5518
1 | 0.2478 | 0.0056 | -0.0073 | 44.25
1.5 | 0.2987 | 0.00556 | -0.006 | 53.723
2 | 0.3485 | 0.00546 | -0.0043 | 63.8278
2.5 | 0.3994 | 0.00545 | -0.0029 | 73.2844
3 | 0.4512 | 0.00553 | -0.0017 | 81.5913
3.5 | 0.5027 | 0.00558 | -0.0004 | 90.0896
4 | 0.5541 | 0.00568 | 0.0009 | 97.5528
4.5 | 0.6044 | 0.0058 | 0.0024 | 104.2069
5 | 0.6565 | 0.00592 | 0.0035 | 110.8953
5.5 | 0.7096 | 0.00611 | 0.0043 | 116.1375
6 | 0.7679 | 0.00637 | 0.0039 | 120.5495
6.5 | 0.831 | 0.00668 | 0.0024 | 124.4012
7 | 0.9015 | 0.00706 | -0.0009 | 127.6912
7.5 | 0.9589 | 0.00745 | -0.0012 | 128.7114
8 | 1.0246 | 0.00789 | -0.0035 | 129.8606
8.5 | 1.0859 | 0.00838 | -0.0048 | 129.5823
9 | 1.1448 | 0.00892 | -0.0057 | 128.3408
9.5 | 1.1968 | 0.00955 | -0.0052 | 125.3194
10 | 1.258 | 0.01018 | -0.0068 | 123.5756
10.5 | 1.3169 | 0.01092 | -0.0081 | 120.5952
11 | 1.375 | 0.01165 | -0.0092 | 118.0258
11.5 | 1.432 | 0.01242 | -0.0101 | 115.2979
12 | 1.4569 | 0.01306 | -0.0044 | 111.5544
12.5 | 1.4652 | 0.01364 | 0.0046 | 107.4194
13 | 1.486 | 0.01436 | 0.0107 | 103.4819
13.5 | 1.5112 | 0.01523 | 0.0154 | 99.2252
14 | 1.5372 | 0.01626 | 0.0195 | 94.5387
14.5 | 1.5602 | 0.01757 | 0.0235 | 88.7991
15 | 1.5846 | 0.01897 | 0.0268 | 83.5319
15.5 | 1.6043 | 0.0208 | 0.03 | 77.1298
16 | 1.624 | 0.02284 | 0.0326 | 71.1033
16.5 | 1.636 | 0.02567 | 0.0349 | 63.732
17 | 1.6491 | 0.02873 | 0.0364 | 57.3999
17.5 | 1.6543 | 0.03278 | 0.0374 | 50.4667
18 | 1.6533 | 0.03783 | 0.0375 | 43.7034
18.5 | 1.6501 | 0.04347 | 0.0368 | 37.9595
19 | 1.6369 | 0.05058 | 0.0352 | 32.3626
19.5 | 1.6114 | 0.05954 | 0.0326 | 27.0642
20 | 1.5777 | 0.06985 | 0.029 | 22.587

## 69. Re 4M Mach 0.25 (1)
BIGFOIL.COM POLAR EXPORT
NACA24014.5
NACA24014.5 |  |  |  | Cl Max: | 1.483 | at alpha= | 13.5 | deg
JavaFoil+Calcfoil stall+Eppler ext transition |  |  |  | L/D Max: | 119.801 | at alpha= | 7 | deg
Re: | 4000000 |  |  | Cd Min: | 0.00835 | at alpha= | 0.5 | deg
Mach: | 0.25 |  |  | Cl=0 at alpha= | -1.4127 | deg
|  |  |  | @ Cl=0.1, Cd= | 0.0083675
|  |  |  | @ Cl=0.4, Cd= | 0.0085574
|  |  |  | @ Cl=0.6, Cd= | 0.0086698
alpha (deg) | Cl | Cd | Cm | Cl/Cd
-17 | -0.758 | 0.12728 | -0.001 | -5.953
-16.5 | -0.79 | 0.11892 | -0.002 | -6.641
-16 | -0.818 | 0.11064 | -0.002 | -7.396
-15.5 | -0.843 | 0.10256 | -0.002 | -8.218
-15 | -0.864 | 0.09492 | -0.002 | -9.097
-14.5 | -0.881 | 0.08702 | -0.002 | -10.12
-14 | -0.895 | 0.07865 | -0.003 | -11.378
-13.5 | -0.917 | 0.06422 | -0.003 | -14.274
-13 | -0.976 | 0.03516 | -0.004 | -27.76
-12.5 | -1.016 | 0.02126 | -0.005 | -47.806
-12 | -1.027 | 0.01662 | -0.005 | -61.815
-11.5 | -1.02 | 0.01473 | -0.006 | -69.207
-11 | -1.001 | 0.01359 | -0.006 | -73.676
-10.5 | -0.976 | 0.0128 | -0.006 | -76.204
-10 | -0.944 | 0.01214 | -0.007 | -77.758
-9.5 | -0.908 | 0.0116 | -0.007 | -78.246
-9 | -0.867 | 0.01115 | -0.007 | -77.765
-8.5 | -0.823 | 0.00959 | -0.008 | -85.853
-8 | -0.776 | 0.00977 | -0.008 | -79.445
-7.5 | -0.725 | 0.01 | -0.008 | -72.524
-7 | -0.673 | 0.00971 | -0.009 | -69.296
-6.5 | -0.618 | 0.01009 | -0.009 | -61.246
-6 | -0.561 | 0.00981 | -0.009 | -57.229
-5.5 | -0.504 | 0.01021 | -0.01 | -49.303
-5 | -0.444 | 0.01005 | -0.01 | -44.229
-4.5 | -0.384 | 0.0099 | -0.011 | -38.816
-4 | -0.323 | 0.00976 | -0.011 | -33.103
-3.5 | -0.261 | 0.01029 | -0.011 | -25.418
-3 | -0.199 | 0.0102 | -0.012 | -19.544
-2.5 | -0.137 | 0.0101 | -0.012 | -13.538
-2 | -0.074 | 0.00995 | -0.012 | -7.423
-1.5 | -0.011 | 0.00839 | -0.013 | -1.289
-1 | 0.052 | 0.00836 | -0.013 | 6.272
-0.5 | 0.116 | 0.00837 | -0.014 | 13.822
0 | 0.179 | 0.00836 | -0.014 | 21.392
0.5 | 0.242 | 0.00835 | -0.014 | 28.966
1 | 0.305 | 0.00841 | -0.015 | 36.236
1.5 | 0.368 | 0.00848 | -0.015 | 43.343
2 | 0.43 | 0.00863 | -0.016 | 49.827
2.5 | 0.493 | 0.00849 | -0.016 | 58.045
3 | 0.555 | 0.00859 | -0.016 | 64.63
3.5 | 0.617 | 0.0087 | -0.017 | 70.921
4 | 0.679 | 0.00886 | -0.017 | 76.667
4.5 | 0.74 | 0.00849 | -0.018 | 87.209
5 | 0.801 | 0.00873 | -0.018 | 91.827
5.5 | 0.862 | 0.00844 | -0.018 | 102.103
6 | 0.922 | 0.0087 | -0.019 | 105.901
6.5 | 0.981 | 0.00881 | -0.019 | 111.344
7 | 1.038 | 0.00867 | -0.02 | 119.801
7.5 | 1.095 | 0.01007 | -0.02 | 108.755
8 | 1.149 | 0.01082 | -0.02 | 106.23
8.5 | 1.201 | 0.01139 | -0.021 | 105.52
9 | 1.251 | 0.01206 | -0.021 | 103.7
9.5 | 1.297 | 0.0129 | -0.021 | 100.525
10 | 1.339 | 0.01392 | -0.022 | 96.189
10.5 | 1.376 | 0.01513 | -0.022 | 90.946
11 | 1.409 | 0.01654 | -0.022 | 85.181
11.5 | 1.435 | 0.01824 | -0.022 | 78.679
12 | 1.455 | 0.02034 | -0.023 | 71.556
12.5 | 1.47 | 0.02289 | -0.023 | 64.208
13 | 1.479 | 0.02604 | -0.023 | 56.783
13.5 | 1.483 | 0.0297 | -0.023 | 49.927
14 | 1.479 | 0.03419 | -0.023 | 43.239
14.5 | 1.469 | 0.03919 | -0.023 | 37.497
15 | 1.455 | 0.04485 | -0.023 | 32.443
15.5 | 1.436 | 0.0511 | -0.023 | 28.095
16 | 1.411 | 0.05789 | -0.023 | 24.381
16.5 | 1.382 | 0.06508 | -0.023 | 21.243
17 | 1.349 | 0.0729 | -0.023 | 18.5
17.5 | 1.311 | 0.08109 | -0.023 | 16.161
18 | 1.264 | 0.08985 | -0.023 | 14.07
18.5 | 1.213 | 0.09949 | -0.023 | 12.189

## 70. Re 4M Mach 0.25 (2)
BIGFOIL.COM POLAR EXPORT
NACA24014.5
NACA24014.5 |  |  |  | Cl Max: | 1.6062 | at alpha= | 16 | deg
XFOIL ncrit=9 |  |  |  | L/D Max: | 129.233 | at alpha= | 8 | deg
Re: | 4000000 |  |  | Cd Min: | 0.14056 | at alpha= | -20 | deg
Mach: | 0.25 |  |  | Cl=0 at alpha= | -1.5398 | deg
|  |  |  | @ Cl=0.1, Cd= | 0.0060863
|  |  |  | @ Cl=0.4, Cd= | 0.0055521
|  |  |  | @ Cl=0.6, Cd= | 0.0058552
alpha (deg) | Cl | Cd | Cm | Cl/Cd
-20 | -0.9634 | 0.14056 | -0.0165 | -6.854
-19.5 | -1.2994 | 0.07967 | -0.0576 | -16.3098
-19 | -1.3822 | 0.06114 | -0.0695 | -22.6071
-18.5 | -1.4241 | 0.04945 | -0.0758 | -28.7988
-18 | -1.4425 | 0.04144 | -0.0786 | -34.8094
-17.5 | -1.4497 | 0.03533 | -0.0794 | -41.0331
-17 | -1.4482 | 0.03062 | -0.0784 | -47.2959
-16.5 | -1.4402 | 0.02693 | -0.0761 | -53.4794
-16 | -1.425 | 0.02414 | -0.0728 | -59.0307
-15.5 | -1.4065 | 0.02189 | -0.0687 | -64.2531
-15 | -1.3917 | 0.01974 | -0.0633 | -70.5015
-14.5 | -1.372 | 0.01819 | -0.0573 | -75.4261
-14 | -1.3515 | 0.01704 | -0.0505 | -79.3134
-13.5 | -1.3376 | 0.01619 | -0.042 | -82.6189
-13 | -1.2979 | 0.0153 | -0.0379 | -84.8301
-12.5 | -1.2359 | 0.01438 | -0.0379 | -85.9458
-12 | -1.1733 | 0.01326 | -0.0382 | -88.4842
-11.5 | -1.1141 | 0.01246 | -0.0376 | -89.4141
-11 | -1.0528 | 0.01174 | -0.0374 | -89.6763
-10 | -0.9259 | 0.01033 | -0.038 | -89.6321
-9.5 | -0.845 | 0.00973 | -0.042 | -86.8448
-9 | -0.7662 | 0.00908 | -0.0457 | -84.3833
-8.5 | -0.7103 | 0.00876 | -0.0445 | -81.0845
-8 | -0.6655 | 0.00849 | -0.0409 | -78.3863
-7.5 | -0.6182 | 0.00828 | -0.0379 | -74.6618
-7 | -0.5706 | 0.00807 | -0.035 | -70.7063
-6.5 | -0.5208 | 0.00792 | -0.0326 | -65.7576
-6 | -0.4708 | 0.00774 | -0.0303 | -60.8269
-5.5 | -0.4191 | 0.0076 | -0.0284 | -55.1447
-5 | -0.3672 | 0.00749 | -0.0266 | -49.0254
-4.5 | -0.3143 | 0.00739 | -0.025 | -42.5304
-4 | -0.2618 | 0.00732 | -0.0234 | -35.765
-3.5 | -0.2087 | 0.00724 | -0.0219 | -28.826
-3 | -0.1554 | 0.00717 | -0.0205 | -21.6736
-2.5 | -0.1016 | 0.0071 | -0.0192 | -14.3099
-2 | -0.0486 | 0.00703 | -0.0178 | -6.9132
-1.5 | 0.0042 | 0.00692 | -0.0164 | 0.60694
-1 | 0.053 | 0.00658 | -0.0143 | 8.0547
-0.5 | 0.099 | 0.00609 | -0.0117 | 16.2562
0 | 0.15 | 0.0059 | -0.01 | 25.4237
0.5 | 0.2019 | 0.00577 | -0.0084 | 34.9913
1 | 0.2549 | 0.00568 | -0.007 | 44.8768
1.5 | 0.3077 | 0.00562 | -0.0055 | 54.7509
2 | 0.3583 | 0.00556 | -0.0036 | 64.4424
2.5 | 0.4113 | 0.00555 | -0.0021 | 74.1081
3 | 0.4644 | 0.00561 | -0.0007 | 82.7807
3.5 | 0.5171 | 0.00571 | 0.0008 | 90.5604
4 | 0.5701 | 0.00578 | 0.0023 | 98.6332
4.5 | 0.6218 | 0.00591 | 0.0041 | 105.2115
5 | 0.6744 | 0.00607 | 0.0057 | 111.1038
5.5 | 0.7297 | 0.00625 | 0.0067 | 116.752
6 | 0.7917 | 0.00651 | 0.0062 | 121.6129
6.5 | 0.8588 | 0.00685 | 0.0045 | 125.3723
7 | 0.9335 | 0.00727 | 0.0012 | 128.4044
8 | 1.061 | 0.00821 | -0.0007 | 129.2326
8.5 | 1.124 | 0.00882 | -0.0015 | 127.4376
9 | 1.1842 | 0.00942 | -0.0018 | 125.7113
9.5 | 1.2419 | 0.0101 | -0.0015 | 122.9604
10 | 1.3049 | 0.0109 | -0.0025 | 119.7156
10.5 | 1.366 | 0.01179 | -0.0032 | 115.8609
11 | 1.4264 | 0.01266 | -0.0037 | 112.6698
11.5 | 1.4377 | 0.01327 | 0.0056 | 108.3421
12 | 1.4539 | 0.01404 | 0.0135 | 103.5541
12.5 | 1.4766 | 0.01498 | 0.0197 | 98.5714
13 | 1.5022 | 0.0161 | 0.0248 | 93.3043
13.5 | 1.5268 | 0.01749 | 0.0294 | 87.2956
14 | 1.5494 | 0.01921 | 0.0336 | 80.6559
14.5 | 1.5692 | 0.02134 | 0.0372 | 73.5333
15 | 1.5866 | 0.02393 | 0.0401 | 66.3017
15.5 | 1.5997 | 0.02718 | 0.0423 | 58.8558
16 | 1.6062 | 0.03136 | 0.0437 | 51.2181
16.5 | 1.6056 | 0.03662 | 0.044 | 43.8449
17 | 1.5934 | 0.04346 | 0.0432 | 36.6636
17.5 | 1.5782 | 0.05108 | 0.0415 | 30.8966
18 | 1.5513 | 0.06031 | 0.0387 | 25.7221
18.5 | 1.5136 | 0.07111 | 0.0348 | 21.2853
19 | 1.4701 | 0.08296 | 0.0301 | 17.7206
19.5 | 1.4244 | 0.09548 | 0.0247 | 14.9183
20 | 1.3833 | 0.10783 | 0.019 | 12.8285

## 71. Re 4M Mach 0.50 (1)
BIGFOIL.COM POLAR EXPORT
NACA24014.5
NACA24014.5 |  |  |  | Cl Max: | 1.311 | at alpha= | 9.5 | deg
JavaFoil+Calcfoil stall+Eppler ext transition |  |  |  | L/D Max: | 104.27 | at alpha= | 5 | deg
Re: | 4000000 |  |  | Cd Min: | 0.00815 | at alpha= | 4 | deg
Mach: | 0.5 |  |  | Cl=0 at alpha= | -1.4155 | deg
|  |  |  | @ Cl=0.1, Cd= | 0.0083889
|  |  |  | @ Cl=0.4, Cd= | 0.00838
|  |  |  | @ Cl=0.6, Cd= | 0.0082857
alpha (deg) | Cl | Cd | Cm | Cl/Cd
-20 | -1.016 | 0.16548 | -0.001 | -6.141
-19.5 | -0.99 | 0.15948 | -0.001 | -6.205
-19 | -0.963 | 0.15413 | -0.001 | -6.251
-18.5 | -0.936 | 0.1491 | -0.001 | -6.275
-18 | -0.909 | 0.14469 | -0.001 | -6.285
-17.5 | -0.883 | 0.14039 | -0.001 | -6.288
-17 | -0.855 | 0.12892 | -0.001 | -6.632
-16.5 | -0.828 | 0.11729 | -0.002 | -7.064
-16 | -0.801 | 0.12867 | -0.002 | -6.222
-15.5 | -0.774 | 0.11131 | -0.002 | -6.955
-15 | -0.748 | 0.10204 | -0.002 | -7.329
-14.5 | -0.72 | 0.10506 | -0.002 | -6.849
-14 | -0.693 | 0.09554 | -0.002 | -7.254
-13.5 | -0.665 | 0.09977 | -0.003 | -6.665
-13 | -0.639 | 0.0882 | -0.003 | -7.24
-12.5 | -0.61 | 0.09176 | -0.003 | -6.648
-12 | -0.584 | 0.08013 | -0.003 | -7.287
-11.5 | -0.555 | 0.08152 | -0.003 | -6.812
-11 | -0.531 | 0.07152 | -0.004 | -7.418
-10.5 | -0.501 | 0.07196 | -0.004 | -6.969
-10 | -0.474 | 0.07038 | -0.004 | -6.729
-9.5 | -0.447 | 0.06741 | -0.004 | -6.625
-9 | -0.42 | 0.06344 | -0.004 | -6.618
-8.5 | -0.604 | 0.04858 | -0.006 | -12.424
-8 | -0.752 | 0.01346 | -0.009 | -55.875
-7.5 | -0.74 | 0.01238 | -0.009 | -59.763
-7 | -0.707 | 0.01168 | -0.01 | -60.508
-6.5 | -0.662 | 0.01114 | -0.01 | -59.38
-6 | -0.609 | 0.01011 | -0.011 | -60.242
-5.5 | -0.551 | 0.00946 | -0.011 | -58.249
-5 | -0.489 | 0.00967 | -0.011 | -50.578
-4.5 | -0.425 | 0.00947 | -0.012 | -44.828
-4 | -0.358 | 0.00979 | -0.012 | -36.598
-3.5 | -0.291 | 0.00967 | -0.013 | -30.049
-3 | -0.222 | 0.01015 | -0.013 | -21.856
-2.5 | -0.152 | 0.01006 | -0.014 | -15.149
-2 | -0.082 | 0.0099 | -0.014 | -8.328
-1.5 | -0.012 | 0.01017 | -0.014 | -1.186
-1 | 0.059 | 0.00867 | -0.015 | 6.752
-0.5 | 0.129 | 0.00819 | -0.015 | 15.759
0 | 0.2 | 0.00818 | -0.016 | 24.387
0.5 | 0.27 | 0.00825 | -0.016 | 32.687
1 | 0.34 | 0.00868 | -0.017 | 39.182
1.5 | 0.41 | 0.00833 | -0.017 | 49.226
2 | 0.48 | 0.00837 | -0.017 | 57.3
2.5 | 0.549 | 0.0085 | -0.018 | 64.599
3 | 0.618 | 0.00821 | -0.018 | 75.253
3.5 | 0.687 | 0.0084 | -0.019 | 81.732
4 | 0.755 | 0.00815 | -0.019 | 92.598
4.5 | 0.822 | 0.00841 | -0.02 | 97.766
5 | 0.889 | 0.00852 | -0.02 | 104.27
5.5 | 0.954 | 0.00991 | -0.021 | 96.318
6 | 1.018 | 0.01036 | -0.021 | 98.294
6.5 | 1.08 | 0.01093 | -0.021 | 98.777
7 | 1.138 | 0.01165 | -0.022 | 97.667
7.5 | 1.192 | 0.01257 | -0.022 | 94.767
8 | 1.239 | 0.01403 | -0.022 | 88.294
8.5 | 1.277 | 0.01572 | -0.023 | 81.262
9 | 1.302 | 0.01814 | -0.023 | 71.775
9.5 | 1.311 | 0.02184 | -0.023 | 60.011
10 | 1.297 | 0.02685 | -0.023 | 48.297
10.5 | 1.251 | 0.03408 | -0.023 | 36.713
11 | 1.141 | 0.04483 | -0.022 | 25.453
11.5 | 0.773 | 0.0597 | -0.021 | 12.954
12 | 0.802 | 0.06205 | -0.022 | 12.918
12.5 | 0.819 | 0.07202 | -0.021 | 11.376
13 | 0.812 | 0.09757 | -0.018 | 8.32
13.5 | 0.826 | 0.10651 | -0.015 | 7.754
14 | 0.853 | 0.11142 | -0.015 | 7.655
14.5 | 0.881 | 0.11812 | -0.016 | 7.456

## 72. Re 4M Mach 0.50 (2)
BIGFOIL.COM POLAR EXPORT
NACA24014.5
NACA24014.5 |  |  |  | Cl Max: | 1.5058 | at alpha= | 12.5 | deg
XFOIL ncrit=9 |  |  |  | L/D Max: | 125.293 | at alpha= | 7 | deg
Re: | 4000000 |  |  | Cd Min: | 0.14422 | at alpha= | -15 | deg
Mach: | 0.5 |  |  | Cl=0 at alpha= | -1.5667 | deg
|  |  |  | @ Cl=0.1, Cd= | 0.0068124
|  |  |  | @ Cl=0.4, Cd= | 0.0059613
|  |  |  | @ Cl=0.6, Cd= | 0.0062405
alpha (deg) | Cl | Cd | Cm | Cl/Cd
-15 | -0.5803 | 0.14422 | -0.0168 | -4.0237
-14.5 | -0.5996 | 0.13091 | -0.024 | -4.5802
-14 | -0.6453 | 0.11443 | -0.0338 | -5.6393
-13.5 | -0.6653 | 0.10301 | -0.0403 | -6.4586
-13 | -0.6939 | 0.09096 | -0.0473 | -7.6286
-12.5 | -0.7227 | 0.07932 | -0.0541 | -9.1112
-12 | -0.7559 | 0.06663 | -0.0618 | -11.3447
-11.5 | -0.7888 | 0.05347 | -0.0701 | -14.7522
-11 | -0.825 | 0.04259 | -0.0766 | -19.3707
-10.5 | -0.8646 | 0.03427 | -0.0776 | -25.2291
-10 | -0.8996 | 0.02465 | -0.0806 | -36.4949
-9 | -0.8603 | 0.01318 | -0.0752 | -65.2731
-8.5 | -0.7479 | 0.01077 | -0.0808 | -69.4429
-8 | -0.7142 | 0.01008 | -0.0714 | -70.8532
-7.5 | -0.6777 | 0.00966 | -0.0625 | -70.1553
-7 | -0.6302 | 0.00926 | -0.0558 | -68.0562
-6.5 | -0.5781 | 0.00888 | -0.0502 | -65.1014
-6 | -0.5237 | 0.0086 | -0.0453 | -60.8953
-5.5 | -0.4665 | 0.00835 | -0.0412 | -55.8683
-5 | -0.4093 | 0.00814 | -0.0373 | -50.2826
-4.5 | -0.3506 | 0.00797 | -0.034 | -43.99
-4 | -0.2918 | 0.00784 | -0.0309 | -37.2194
-3.5 | -0.2322 | 0.00773 | -0.0282 | -30.0388
-3 | -0.1724 | 0.00765 | -0.0256 | -22.5359
-2.5 | -0.1119 | 0.00758 | -0.0233 | -14.7625
-2 | -0.052 | 0.00748 | -0.0211 | -6.9519
-1.5 | 0.008 | 0.0074 | -0.019 | 1.0811
-1 | 0.0667 | 0.00725 | -0.0167 | 9.2
-0.5 | 0.1154 | 0.00661 | -0.0127 | 17.4584
0 | 0.1688 | 0.00624 | -0.0095 | 27.0513
0.5 | 0.2267 | 0.00611 | -0.0072 | 37.1031
1 | 0.2856 | 0.00604 | -0.0049 | 47.2848
1.5 | 0.3453 | 0.00599 | -0.0027 | 57.6461
2 | 0.4025 | 0.00596 | 0 | 67.5336
2.5 | 0.4611 | 0.00598 | 0.0025 | 77.107
3 | 0.5209 | 0.00606 | 0.0049 | 85.9571
3.5 | 0.5787 | 0.0062 | 0.0078 | 93.3387
4 | 0.6366 | 0.00631 | 0.0108 | 100.8875
4.5 | 0.6927 | 0.00645 | 0.0143 | 107.3953
5 | 0.7482 | 0.00666 | 0.0181 | 112.3423
5.5 | 0.8126 | 0.00692 | 0.0202 | 117.4277
6 | 0.8961 | 0.00735 | 0.0185 | 121.9184
6.5 | 0.9866 | 0.00789 | 0.0157 | 125.0444
7 | 1.07 | 0.00854 | 0.0146 | 125.2927
7.5 | 1.1437 | 0.00922 | 0.0156 | 124.0456
8 | 1.2159 | 0.01 | 0.0171 | 121.59
8.5 | 1.2819 | 0.01098 | 0.0197 | 116.7486
9 | 1.3542 | 0.01213 | 0.0211 | 111.6406
9.5 | 1.4139 | 0.01341 | 0.0245 | 105.4362
10 | 1.4303 | 0.01473 | 0.0346 | 97.1012
10.5 | 1.4504 | 0.01651 | 0.043 | 87.8498
11 | 1.472 | 0.01878 | 0.05 | 78.3813
11.5 | 1.4902 | 0.02187 | 0.0555 | 68.139
12 | 1.5031 | 0.02597 | 0.0594 | 57.8783
12.5 | 1.5058 | 0.03145 | 0.0614 | 47.8792
13 | 1.4876 | 0.03908 | 0.0612 | 38.0655
13.5 | 1.453 | 0.04843 | 0.0592 | 30.0021
14 | 1.4028 | 0.0593 | 0.0557 | 23.656
14.5 | 1.3448 | 0.07117 | 0.0508 | 18.8956
15 | 1.2917 | 0.0831 | 0.0453 | 15.5439
15.5 | 1.2451 | 0.09502 | 0.0394 | 13.1036
16 | 1.2066 | 0.10668 | 0.0334 | 11.3105
16.5 | 1.1775 | 0.11773 | 0.0276 | 10.0017
17 | 1.1539 | 0.12861 | 0.0216 | 8.9721
17.5 | 1.1318 | 0.13969 | 0.0152 | 8.1022

## 73. Re 5M Mach 0.00 (1)
BIGFOIL.COM POLAR EXPORT
NACA24014.5
NACA24014.5 |  |  |  | Cl Max: | 1.559 | at alpha= | 15.5 | deg
JavaFoil+Calcfoil stall+Eppler ext transition |  |  |  | L/D Max: | 122.99 | at alpha= | 8 | deg
Re: | 5000000 |  |  | Cd Min: | 0.00805 | at alpha= | 0.5 | deg
Mach: | 0 |  |  | Cl=0 at alpha= | -1.418 | deg
|  |  |  | @ Cl=0.1, Cd= | 0.008508
|  |  |  | @ Cl=0.4, Cd= | 0.0085933
|  |  |  | @ Cl=0.6, Cd= | 0.008884
alpha (deg) | Cl | Cd | Cm | Cl/Cd
-19 | -0.981 | 0.12903 | -0.001 | -7.599
-18.5 | -0.991 | 0.12146 | -0.001 | -8.161
-18 | -1.001 | 0.11391 | -0.001 | -8.786
-17.5 | -1.01 | 0.10541 | -0.001 | -9.582
-17 | -1.02 | 0.09529 | -0.002 | -10.705
-16.5 | -1.033 | 0.08319 | -0.002 | -12.414
-16 | -1.057 | 0.06473 | -0.002 | -16.324
-15.5 | -1.084 | 0.04701 | -0.003 | -23.052
-15 | -1.106 | 0.03414 | -0.003 | -32.395
-14.5 | -1.125 | 0.02474 | -0.003 | -45.48
-14 | -1.135 | 0.01924 | -0.004 | -59.011
-13.5 | -1.133 | 0.01654 | -0.004 | -68.489
-13 | -1.122 | 0.01495 | -0.004 | -75.022
-12.5 | -1.104 | 0.01385 | -0.005 | -79.742
-12 | -1.081 | 0.01303 | -0.005 | -82.909
-11.5 | -1.052 | 0.01237 | -0.005 | -85.061
-11 | -1.019 | 0.01183 | -0.006 | -86.139
-10.5 | -0.983 | 0.01135 | -0.006 | -86.648
-10 | -0.944 | 0.01093 | -0.006 | -86.402
-9.5 | -0.902 | 0.00942 | -0.007 | -95.744
-9 | -0.857 | 0.00961 | -0.007 | -89.247
-8.5 | -0.81 | 0.00984 | -0.007 | -82.405
-8 | -0.761 | 0.00955 | -0.008 | -79.66
-7.5 | -0.71 | 0.0099 | -0.008 | -71.663
-7 | -0.657 | 0.00969 | -0.008 | -67.775
-6.5 | -0.602 | 0.01007 | -0.009 | -59.801
-6 | -0.546 | 0.00982 | -0.009 | -55.608
-5.5 | -0.489 | 0.00964 | -0.01 | -50.759
-5 | -0.431 | 0.00953 | -0.01 | -45.291
-4.5 | -0.373 | 0.00994 | -0.01 | -37.487
-4 | -0.313 | 0.00987 | -0.011 | -31.767
-3.5 | -0.253 | 0.00977 | -0.011 | -25.933
-3 | -0.193 | 0.0097 | -0.011 | -19.921
-2.5 | -0.133 | 0.00969 | -0.012 | -13.68
-2 | -0.072 | 0.01007 | -0.012 | -7.109
-1.5 | -0.01 | 0.00852 | -0.012 | -1.229
-1 | 0.051 | 0.0085 | -0.013 | 5.975
-0.5 | 0.112 | 0.00851 | -0.013 | 13.168
0 | 0.173 | 0.00856 | -0.014 | 20.222
0.5 | 0.234 | 0.00805 | -0.014 | 29.11
1 | 0.295 | 0.0081 | -0.014 | 36.442
1.5 | 0.356 | 0.00855 | -0.015 | 41.633
2 | 0.417 | 0.00861 | -0.015 | 48.409
2.5 | 0.477 | 0.00867 | -0.016 | 55.081
3 | 0.538 | 0.00874 | -0.016 | 61.533
3.5 | 0.598 | 0.0089 | -0.016 | 67.244
4 | 0.658 | 0.00842 | -0.017 | 78.211
4.5 | 0.718 | 0.00859 | -0.017 | 83.609
5 | 0.777 | 0.00881 | -0.017 | 88.243
5.5 | 0.836 | 0.00848 | -0.018 | 98.588
6 | 0.895 | 0.009 | -0.018 | 99.462
6.5 | 0.952 | 0.00876 | -0.019 | 108.74
7 | 1.009 | 0.00932 | -0.019 | 108.315
7.5 | 1.065 | 0.00914 | -0.019 | 116.475
8 | 1.119 | 0.0091 | -0.02 | 122.99
8.5 | 1.172 | 0.01048 | -0.02 | 111.74
9 | 1.222 | 0.01101 | -0.02 | 110.991
9.5 | 1.271 | 0.01165 | -0.021 | 109.086
10 | 1.316 | 0.01237 | -0.021 | 106.393
10.5 | 1.358 | 0.01321 | -0.021 | 102.824
11 | 1.398 | 0.01414 | -0.022 | 98.875
11.5 | 1.433 | 0.01519 | -0.022 | 94.296
12 | 1.463 | 0.01641 | -0.022 | 89.204
12.5 | 1.49 | 0.01786 | -0.023 | 83.439
13 | 1.513 | 0.01962 | -0.023 | 77.105
13.5 | 1.531 | 0.02174 | -0.023 | 70.431
14 | 1.543 | 0.02432 | -0.023 | 63.465
14.5 | 1.552 | 0.02736 | -0.023 | 56.728
15 | 1.557 | 0.0308 | -0.023 | 50.553
15.5 | 1.559 | 0.0348 | -0.023 | 44.779
16 | 1.557 | 0.03926 | -0.023 | 39.652
16.5 | 1.552 | 0.04413 | -0.024 | 35.176
17 | 1.545 | 0.04949 | -0.024 | 31.214
17.5 | 1.535 | 0.05516 | -0.024 | 27.826
18 | 1.52 | 0.06127 | -0.024 | 24.813
18.5 | 1.503 | 0.06758 | -0.024 | 22.246
19 | 1.484 | 0.07424 | -0.024 | 19.995
19.5 | 1.463 | 0.08146 | -0.024 | 17.958
20 | 1.44 | 0.08884 | -0.024 | 16.207

## 74. Re 5M Mach 0.00 (2)
BIGFOIL.COM POLAR EXPORT
NACA24014.5
NACA24014.5 |  |  |  | Cl Max: | 1.6978 | at alpha= | 18.5 | deg
XFOIL ncrit=9 |  |  |  | L/D Max: | 134.82 | at alpha= | 8 | deg
Re: | 5000000 |  |  | Cd Min: | 0.0567 | at alpha= | 20 | deg
Mach: | 0 |  |  | Cl=0 at alpha= | -1.529 | deg
|  |  |  | @ Cl=0.1, Cd= | 0.0059424
|  |  |  | @ Cl=0.4, Cd= | 0.005311
|  |  |  | @ Cl=0.6, Cd= | 0.0055858
alpha (deg) | Cl | Cd | Cm | Cl/Cd
-20 | -1.6364 | 0.03024 | -0.0664 | -54.1138
-19.5 | -1.6241 | 0.02729 | -0.065 | -59.5126
-19 | -1.6069 | 0.02493 | -0.063 | -64.4565
-18.5 | -1.5875 | 0.0229 | -0.0607 | -69.3231
-18 | -1.5642 | 0.02128 | -0.0581 | -73.5056
-17.5 | -1.54 | 0.01985 | -0.0551 | -77.5819
-17 | -1.5129 | 0.01869 | -0.0519 | -80.947
-16.5 | -1.4872 | 0.01756 | -0.0482 | -84.6925
-16 | -1.4643 | 0.01646 | -0.0436 | -88.9611
-15.5 | -1.4417 | 0.01565 | -0.0382 | -92.1214
-15 | -1.4263 | 0.01502 | -0.031 | -94.9601
-14.5 | -1.4055 | 0.01445 | -0.0247 | -97.2664
-14 | -1.3486 | 0.01374 | -0.0256 | -98.1514
-13.5 | -1.2902 | 0.0131 | -0.0267 | -98.4885
-13 | -1.2323 | 0.01235 | -0.0277 | -99.7814
-12.5 | -1.1729 | 0.0117 | -0.0289 | -100.2479
-12 | -1.121 | 0.01114 | -0.0284 | -100.6284
-11.5 | -1.0635 | 0.01065 | -0.029 | -99.8592
-10.5 | -0.9433 | 0.00955 | -0.0312 | -98.7749
-10 | -0.8686 | 0.00909 | -0.0355 | -95.5556
-9.5 | -0.7963 | 0.00858 | -0.0392 | -92.8089
-9 | -0.7432 | 0.0083 | -0.0385 | -89.5422
-8.5 | -0.699 | 0.00813 | -0.0358 | -85.9779
-8 | -0.6542 | 0.00792 | -0.0333 | -82.601
-7.5 | -0.6068 | 0.00778 | -0.0313 | -77.9949
-7 | -0.5593 | 0.0076 | -0.0294 | -73.5921
-6.5 | -0.51 | 0.00748 | -0.0277 | -68.1818
-6 | -0.4605 | 0.00734 | -0.0262 | -62.7384
-5.5 | -0.4104 | 0.00723 | -0.0247 | -56.7635
-5 | -0.3595 | 0.00714 | -0.0235 | -50.3501
-4.5 | -0.3081 | 0.00707 | -0.0222 | -43.5785
-4 | -0.2566 | 0.007 | -0.0211 | -36.6571
-3.5 | -0.205 | 0.00694 | -0.0199 | -29.5389
-3 | -0.1527 | 0.00686 | -0.0189 | -22.2595
-2.5 | -0.1006 | 0.00682 | -0.0179 | -14.7507
-2 | -0.0488 | 0.00676 | -0.0168 | -7.2189
-1.5 | 0.003 | 0.00666 | -0.0157 | 0.45045
-1 | 0.0532 | 0.00645 | -0.0143 | 8.2481
-0.5 | 0.0981 | 0.00595 | -0.012 | 16.4874
0 | 0.148 | 0.00575 | -0.0106 | 25.7391
0.5 | 0.1984 | 0.00561 | -0.0092 | 35.3654
1 | 0.2496 | 0.00552 | -0.008 | 45.2174
1.5 | 0.3012 | 0.00543 | -0.0069 | 55.4696
2 | 0.3512 | 0.00535 | -0.0054 | 65.6449
2.5 | 0.4013 | 0.00531 | -0.0039 | 75.5744
3 | 0.4537 | 0.00535 | -0.0029 | 84.8037
3.5 | 0.5054 | 0.00544 | -0.0018 | 92.9044
4 | 0.5565 | 0.0055 | -0.0005 | 101.1818
4.5 | 0.6072 | 0.0056 | 0.0008 | 108.4286
5 | 0.6571 | 0.00574 | 0.0022 | 114.4774
5.5 | 0.7077 | 0.00589 | 0.0035 | 120.1528
6 | 0.7601 | 0.00607 | 0.0043 | 125.2224
6.5 | 0.8181 | 0.00633 | 0.0038 | 129.2417
7 | 0.8827 | 0.00667 | 0.0018 | 132.3388
7.5 | 0.9515 | 0.00708 | -0.0013 | 134.3927
8 | 1.0098 | 0.00749 | -0.0021 | 134.8198
8.5 | 1.0723 | 0.008 | -0.0039 | 134.0375
9 | 1.1307 | 0.00851 | -0.0048 | 132.8672
9.5 | 1.1856 | 0.00907 | -0.0051 | 130.7166
10 | 1.2389 | 0.00973 | -0.0051 | 127.3279
10.5 | 1.298 | 0.01034 | -0.0065 | 125.5319
11 | 1.3558 | 0.011 | -0.0077 | 123.2545
11.5 | 1.4119 | 0.01175 | -0.0086 | 120.1617
12 | 1.4674 | 0.01251 | -0.0095 | 117.2982
12.5 | 1.4863 | 0.01307 | -0.0027 | 113.7184
13 | 1.5002 | 0.01362 | 0.005 | 110.1468
13.5 | 1.5221 | 0.01435 | 0.0105 | 106.0697
14 | 1.5485 | 0.0152 | 0.0148 | 101.875
14.5 | 1.5747 | 0.01621 | 0.0186 | 97.1437
15 | 1.5981 | 0.01748 | 0.0223 | 91.4245
15.5 | 1.6236 | 0.01878 | 0.0254 | 86.4537
16 | 1.6422 | 0.02062 | 0.0285 | 79.6411
16.5 | 1.6625 | 0.02255 | 0.0309 | 73.7251
17 | 1.6764 | 0.02515 | 0.0331 | 66.6561
17.5 | 1.6877 | 0.02823 | 0.0347 | 59.7839
18 | 1.697 | 0.03177 | 0.0357 | 53.4152
18.5 | 1.6978 | 0.03646 | 0.0359 | 46.5661
19 | 1.6901 | 0.04239 | 0.0354 | 39.8703
19.5 | 1.6804 | 0.04894 | 0.0341 | 34.3359
20 | 1.6633 | 0.0567 | 0.032 | 29.3351

## 75. Re 5M Mach 0.10 (1)
BIGFOIL.COM POLAR EXPORT
NACA24014.5
NACA24014.5 |  |  |  | Cl Max: | 1.546 | at alpha= | 15 | deg
JavaFoil+Calcfoil stall+Eppler ext transition |  |  |  | L/D Max: | 122.444 | at alpha= | 8 | deg
Re: | 5000000 |  |  | Cd Min: | 0.00808 | at alpha= | 0.5 | deg
Mach: | 0.1 |  |  | Cl=0 at alpha= | -1.4113 | deg
|  |  |  | @ Cl=0.1, Cd= | 0.0085658
|  |  |  | @ Cl=0.4, Cd= | 0.0086038
|  |  |  | @ Cl=0.6, Cd= | 0.0089073
alpha (deg) | Cl | Cd | Cm | Cl/Cd
-18.5 | -0.954 | 0.12559 | -0.001 | -7.599
-18 | -0.967 | 0.11812 | -0.001 | -8.183
-17.5 | -0.978 | 0.11013 | -0.001 | -8.879
-17 | -0.989 | 0.10115 | -0.002 | -9.775
-16.5 | -0.999 | 0.09211 | -0.002 | -10.843
-16 | -1.012 | 0.08005 | -0.002 | -12.645
-15.5 | -1.043 | 0.05878 | -0.003 | -17.741
-15 | -1.072 | 0.0413 | -0.003 | -25.966
-14.5 | -1.096 | 0.02935 | -0.003 | -37.347
-14 | -1.115 | 0.02124 | -0.004 | -52.488
-13.5 | -1.119 | 0.01752 | -0.004 | -63.843
-13 | -1.112 | 0.01549 | -0.004 | -71.808
-12.5 | -1.098 | 0.01419 | -0.005 | -77.401
-12 | -1.077 | 0.01328 | -0.005 | -81.083
-11.5 | -1.05 | 0.01257 | -0.005 | -83.5
-11 | -1.018 | 0.01197 | -0.006 | -85.052
-10.5 | -0.983 | 0.01148 | -0.006 | -85.659
-10 | -0.945 | 0.01103 | -0.006 | -85.641
-9.5 | -0.904 | 0.00951 | -0.007 | -95.007
-9 | -0.859 | 0.00969 | -0.007 | -88.665
-8.5 | -0.813 | 0.00941 | -0.007 | -86.412
-8 | -0.764 | 0.00963 | -0.008 | -79.288
-7.5 | -0.712 | 0.00997 | -0.008 | -71.426
-7 | -0.659 | 0.00973 | -0.009 | -67.727
-6.5 | -0.605 | 0.01011 | -0.009 | -59.827
-6 | -0.549 | 0.00988 | -0.009 | -55.526
-5.5 | -0.492 | 0.00973 | -0.01 | -50.544
-5 | -0.433 | 0.00956 | -0.01 | -45.348
-4.5 | -0.374 | 0.01006 | -0.01 | -37.233
-4 | -0.315 | 0.00991 | -0.011 | -31.775
-3.5 | -0.255 | 0.00978 | -0.011 | -26.052
-3 | -0.194 | 0.00983 | -0.011 | -19.747
-2.5 | -0.133 | 0.00968 | -0.012 | -13.753
-2 | -0.072 | 0.01013 | -0.012 | -7.1
-1.5 | -0.011 | 0.00857 | -0.013 | -1.227
-1 | 0.051 | 0.00855 | -0.013 | 5.972
-0.5 | 0.113 | 0.00857 | -0.013 | 13.141
0 | 0.174 | 0.00856 | -0.014 | 20.329
0.5 | 0.235 | 0.00808 | -0.014 | 29.126
1 | 0.297 | 0.0081 | -0.014 | 36.639
1.5 | 0.358 | 0.00859 | -0.015 | 41.677
2 | 0.419 | 0.00861 | -0.015 | 48.634
2.5 | 0.48 | 0.0087 | -0.016 | 55.176
3 | 0.541 | 0.00875 | -0.016 | 61.797
3.5 | 0.601 | 0.00891 | -0.016 | 67.501
4 | 0.661 | 0.00848 | -0.017 | 78.006
4.5 | 0.721 | 0.00865 | -0.017 | 83.383
5 | 0.781 | 0.00886 | -0.018 | 88.122
5.5 | 0.84 | 0.00852 | -0.018 | 98.655
6 | 0.899 | 0.00904 | -0.018 | 99.48
6.5 | 0.957 | 0.00881 | -0.019 | 108.597
7 | 1.014 | 0.00938 | -0.019 | 108.075
7.5 | 1.069 | 0.00923 | -0.019 | 115.915
8 | 1.124 | 0.00918 | -0.02 | 122.444
8.5 | 1.176 | 0.01058 | -0.02 | 111.175
9 | 1.227 | 0.01113 | -0.021 | 110.251
9.5 | 1.275 | 0.01179 | -0.021 | 108.186
10 | 1.32 | 0.01255 | -0.021 | 105.217
10.5 | 1.362 | 0.01341 | -0.022 | 101.58
11 | 1.4 | 0.01437 | -0.022 | 97.422
11.5 | 1.434 | 0.01549 | -0.022 | 92.574
12 | 1.464 | 0.0168 | -0.022 | 87.163
12.5 | 1.489 | 0.01835 | -0.023 | 81.144
13 | 1.51 | 0.02023 | -0.023 | 74.661
13.5 | 1.527 | 0.02252 | -0.023 | 67.79
14 | 1.537 | 0.0253 | -0.023 | 60.76
14.5 | 1.544 | 0.02858 | -0.023 | 54.017
15 | 1.546 | 0.03229 | -0.023 | 47.885
15.5 | 1.545 | 0.03655 | -0.023 | 42.279
16 | 1.541 | 0.04131 | -0.023 | 37.299
16.5 | 1.533 | 0.04646 | -0.023 | 33.003
17 | 1.523 | 0.05198 | -0.024 | 29.304
17.5 | 1.51 | 0.05794 | -0.024 | 26.068
18 | 1.492 | 0.06434 | -0.024 | 23.195
18.5 | 1.472 | 0.07095 | -0.024 | 20.745
19 | 1.449 | 0.07814 | -0.024 | 18.542
19.5 | 1.424 | 0.08547 | -0.024 | 16.659
20 | 1.397 | 0.09313 | -0.024 | 15.001

## 76. Re 5M Mach 0.10 (2)
BIGFOIL.COM POLAR EXPORT
NACA24014.5
NACA24014.5 |  |  |  | Cl Max: | 1.6881 | at alpha= | 18 | deg
XFOIL ncrit=9 |  |  |  | L/D Max: | 134.623 | at alpha= | 8 | deg
Re: | 5000000 |  |  | Cd Min: | 0.06302 | at alpha= | 20 | deg
Mach: | 0.1 |  |  | Cl=0 at alpha= | -1.5307 | deg
|  |  |  | @ Cl=0.1, Cd= | 0.005965
|  |  |  | @ Cl=0.4, Cd= | 0.005332
|  |  |  | @ Cl=0.6, Cd= | 0.0056015
alpha (deg) | Cl | Cd | Cm | Cl/Cd
-20 | -1.6216 | 0.0336 | -0.0697 | -48.2619
-19.5 | -1.615 | 0.02984 | -0.0687 | -54.122
-19 | -1.6015 | 0.02691 | -0.0671 | -59.5132
-18.5 | -1.5853 | 0.02444 | -0.0649 | -64.865
-18 | -1.5648 | 0.02247 | -0.0623 | -69.6395
-17.5 | -1.5421 | 0.02079 | -0.0592 | -74.1751
-17 | -1.5162 | 0.01944 | -0.056 | -77.9938
-16.5 | -1.4897 | 0.01824 | -0.0523 | -81.6721
-16 | -1.4642 | 0.01714 | -0.0481 | -85.4259
-15.5 | -1.4417 | 0.01615 | -0.0428 | -89.2693
-15 | -1.4229 | 0.01536 | -0.0363 | -92.6367
-14.5 | -1.4166 | 0.01484 | -0.0269 | -95.4582
-14 | -1.3598 | 0.01405 | -0.0275 | -96.7829
-13.5 | -1.301 | 0.01334 | -0.0284 | -97.5262
-13 | -1.2413 | 0.01266 | -0.0294 | -98.049
-12.5 | -1.1819 | 0.01191 | -0.0305 | -99.2359
-12 | -1.1291 | 0.0113 | -0.0299 | -99.9204
-11.5 | -1.0714 | 0.01077 | -0.0303 | -99.48
-11 | -1.0096 | 0.01021 | -0.0315 | -98.8834
-10.5 | -0.9501 | 0.00966 | -0.0323 | -98.354
-10 | -0.8749 | 0.00917 | -0.0364 | -95.4089
-9.5 | -0.801 | 0.00866 | -0.0402 | -92.4942
-9 | -0.747 | 0.00835 | -0.0396 | -89.4611
-8.5 | -0.7024 | 0.00819 | -0.0368 | -85.7631
-8 | -0.6578 | 0.00797 | -0.0341 | -82.5345
-7.5 | -0.6101 | 0.00782 | -0.032 | -78.0179
-7 | -0.5623 | 0.00763 | -0.03 | -73.6959
-6.5 | -0.5127 | 0.00752 | -0.0283 | -68.1782
-6 | -0.4631 | 0.00737 | -0.0266 | -62.8358
-5.5 | -0.4126 | 0.00726 | -0.0251 | -56.832
-5 | -0.3613 | 0.00717 | -0.0238 | -50.3905
-4.5 | -0.3097 | 0.00709 | -0.0225 | -43.6812
-4 | -0.2579 | 0.00702 | -0.0213 | -36.7379
-3.5 | -0.206 | 0.00697 | -0.0202 | -29.5552
-3 | -0.1535 | 0.00688 | -0.0191 | -22.311
-2.5 | -0.1011 | 0.00683 | -0.018 | -14.8023
-2 | -0.049 | 0.00678 | -0.0169 | -7.2271
-1.5 | 0.0032 | 0.00668 | -0.0158 | 0.47904
-1 | 0.0536 | 0.00647 | -0.0144 | 8.2844
-0.5 | 0.0988 | 0.00597 | -0.0121 | 16.5494
0 | 0.1488 | 0.00576 | -0.0106 | 25.8333
0.5 | 0.1995 | 0.00562 | -0.0092 | 35.4982
1 | 0.2509 | 0.00553 | -0.0079 | 45.3707
1.5 | 0.3029 | 0.00544 | -0.0068 | 55.6801
2 | 0.3532 | 0.00536 | -0.0053 | 65.8955
2.5 | 0.4034 | 0.00533 | -0.0037 | 75.6848
3 | 0.4562 | 0.00536 | -0.0028 | 85.1119
3.5 | 0.5083 | 0.00546 | -0.0016 | 93.0952
4 | 0.5593 | 0.00553 | -0.0003 | 101.1392
4.5 | 0.6105 | 0.00562 | 0.0011 | 108.6299
5 | 0.6607 | 0.00576 | 0.0025 | 114.7049
5.5 | 0.7113 | 0.00592 | 0.0039 | 120.152
6 | 0.7641 | 0.0061 | 0.0048 | 125.2623
6.5 | 0.8228 | 0.00636 | 0.0043 | 129.3711
7 | 0.8882 | 0.00671 | 0.0022 | 132.3696
7.5 | 0.9577 | 0.00713 | -0.0009 | 134.3198
8 | 1.0164 | 0.00755 | -0.0016 | 134.6225
8.5 | 1.0793 | 0.00807 | -0.0034 | 133.7423
9 | 1.1382 | 0.00858 | -0.0042 | 132.6573
9.5 | 1.1927 | 0.00917 | -0.0042 | 130.0654
10 | 1.2474 | 0.00983 | -0.0044 | 126.8973
10.5 | 1.307 | 0.01047 | -0.0057 | 124.8329
11 | 1.3649 | 0.01117 | -0.0067 | 122.1934
11.5 | 1.4216 | 0.01194 | -0.0076 | 119.062
12 | 1.4745 | 0.01269 | -0.0077 | 116.1939
12.5 | 1.4833 | 0.01323 | 0.0013 | 112.1164
13 | 1.5019 | 0.01384 | 0.008 | 108.5188
13.5 | 1.526 | 0.01462 | 0.0132 | 104.3776
14 | 1.5514 | 0.0156 | 0.0176 | 99.4487
14.5 | 1.5776 | 0.01669 | 0.0214 | 94.5237
15 | 1.6016 | 0.01803 | 0.025 | 88.8297
15.5 | 1.625 | 0.01955 | 0.0282 | 83.1202
16 | 1.6437 | 0.02154 | 0.0312 | 76.3092
16.5 | 1.6615 | 0.0238 | 0.0336 | 69.8109
17 | 1.6717 | 0.02689 | 0.0356 | 62.1681
17.5 | 1.6835 | 0.0302 | 0.0368 | 55.745
18 | 1.6881 | 0.03443 | 0.0374 | 49.0299
18.5 | 1.6829 | 0.04002 | 0.0372 | 42.0515
19 | 1.6712 | 0.04677 | 0.036 | 35.7323
19.5 | 1.6569 | 0.05411 | 0.0342 | 30.621
20 | 1.6322 | 0.06302 | 0.0314 | 25.8997

## 77. Re 5M Mach 0.25 (1)
BIGFOIL.COM POLAR EXPORT
NACA24014.5
NACA24014.5 |  |  |  | Cl Max: | 1.489 | at alpha= | 13.5 | deg
JavaFoil+Calcfoil stall+Eppler ext transition |  |  |  | L/D Max: | 119.861 | at alpha= | 7.5 | deg
Re: | 5000000 |  |  | Cd Min: | 0.00821 | at alpha= | -0.5 | deg
Mach: | 0.25 |  |  | Cl=0 at alpha= | -1.4127 | deg
|  |  |  | @ Cl=0.1, Cd= | 0.008335
|  |  |  | @ Cl=0.4, Cd= | 0.0085874
|  |  |  | @ Cl=0.6, Cd= | 0.0085298
alpha (deg) | Cl | Cd | Cm | Cl/Cd
-17 | -0.759 | 0.12474 | -0.001 | -6.083
-16.5 | -0.791 | 0.11626 | -0.002 | -6.804
-16 | -0.82 | 0.10788 | -0.002 | -7.599
-15.5 | -0.845 | 0.10001 | -0.002 | -8.446
-15 | -0.866 | 0.09175 | -0.002 | -9.442
-14.5 | -0.885 | 0.08314 | -0.003 | -10.645
-14 | -0.904 | 0.07255 | -0.003 | -12.454
-13.5 | -0.952 | 0.04664 | -0.004 | -20.403
-13 | -1.003 | 0.02659 | -0.004 | -37.709
-12.5 | -1.03 | 0.01838 | -0.005 | -56.074
-12 | -1.034 | 0.01542 | -0.005 | -67.038
-11.5 | -1.023 | 0.01399 | -0.006 | -73.109
-11 | -1.003 | 0.01301 | -0.006 | -77.105
-10.5 | -0.977 | 0.01231 | -0.006 | -79.357
-10 | -0.945 | 0.01173 | -0.007 | -80.588
-9.5 | -0.908 | 0.01123 | -0.007 | -80.909
-9 | -0.868 | 0.01082 | -0.007 | -80.238
-8.5 | -0.824 | 0.00981 | -0.008 | -83.963
-8 | -0.776 | 0.0095 | -0.008 | -81.74
-7.5 | -0.726 | 0.00973 | -0.008 | -74.582
-7 | -0.673 | 0.01005 | -0.009 | -66.916
-6.5 | -0.618 | 0.00983 | -0.009 | -62.89
-6 | -0.562 | 0.00957 | -0.009 | -58.692
-5.5 | -0.504 | 0.00998 | -0.01 | -50.434
-5 | -0.444 | 0.00979 | -0.01 | -45.402
-4.5 | -0.384 | 0.00963 | -0.011 | -39.895
-4 | -0.323 | 0.01014 | -0.011 | -31.878
-3.5 | -0.261 | 0.01001 | -0.011 | -26.134
-3 | -0.199 | 0.01006 | -0.012 | -19.821
-2.5 | -0.137 | 0.00996 | -0.012 | -13.736
-2 | -0.074 | 0.00974 | -0.012 | -7.584
-1.5 | -0.011 | 0.0087 | -0.013 | -1.242
-1 | 0.052 | 0.00871 | -0.013 | 6.017
-0.5 | 0.116 | 0.00821 | -0.014 | 14.082
0 | 0.179 | 0.00821 | -0.014 | 21.773
0.5 | 0.242 | 0.00821 | -0.014 | 29.463
1 | 0.305 | 0.00828 | -0.015 | 36.82
1.5 | 0.368 | 0.00835 | -0.015 | 44.023
2 | 0.43 | 0.00881 | -0.016 | 48.864
2.5 | 0.493 | 0.00893 | -0.016 | 55.163
3 | 0.555 | 0.00845 | -0.016 | 65.668
3.5 | 0.617 | 0.00856 | -0.017 | 72.097
4 | 0.679 | 0.00868 | -0.017 | 78.248
4.5 | 0.741 | 0.00889 | -0.018 | 83.31
5 | 0.802 | 0.00859 | -0.018 | 93.342
5.5 | 0.862 | 0.00884 | -0.018 | 97.506
6 | 0.922 | 0.00885 | -0.019 | 104.199
6.5 | 0.981 | 0.00867 | -0.019 | 113.094
7 | 1.039 | 0.00899 | -0.02 | 115.489
7.5 | 1.095 | 0.00914 | -0.02 | 119.861
8 | 1.15 | 0.01065 | -0.02 | 107.954
8.5 | 1.202 | 0.0112 | -0.021 | 107.294
9 | 1.251 | 0.01184 | -0.021 | 105.654
9.5 | 1.298 | 0.01265 | -0.021 | 102.565
10 | 1.34 | 0.0136 | -0.022 | 98.566
10.5 | 1.378 | 0.01469 | -0.022 | 93.786
11 | 1.411 | 0.01598 | -0.022 | 88.295
11.5 | 1.438 | 0.01751 | -0.023 | 82.114
12 | 1.459 | 0.01941 | -0.023 | 75.201
12.5 | 1.475 | 0.02179 | -0.023 | 67.666
13 | 1.485 | 0.02462 | -0.023 | 60.29
13.5 | 1.489 | 0.02806 | -0.023 | 53.05
14 | 1.485 | 0.03226 | -0.023 | 46.016
14.5 | 1.476 | 0.03696 | -0.023 | 39.928
15 | 1.461 | 0.04231 | -0.023 | 34.542
15.5 | 1.442 | 0.04836 | -0.023 | 29.808
16 | 1.417 | 0.05483 | -0.023 | 25.846
16.5 | 1.388 | 0.06204 | -0.023 | 22.365
17 | 1.354 | 0.06954 | -0.023 | 19.464
17.5 | 1.315 | 0.0776 | -0.023 | 16.946
18 | 1.268 | 0.08649 | -0.023 | 14.66
18.5 | 1.216 | 0.09582 | -0.023 | 12.694

## 78. Re 5M Mach 0.25 (2)
BIGFOIL.COM POLAR EXPORT
NACA24014.5
NACA24014.5 |  |  |  | Cl Max: | 1.6374 | at alpha= | 16.5 | deg
XFOIL ncrit=9 |  |  |  | L/D Max: | 134.02 | at alpha= | 8 | deg
Re: | 5000000 |  |  | Cd Min: | 0.10113 | at alpha= | 20 | deg
Mach: | 0.25 |  |  | Cl=0 at alpha= | -1.5364 | deg
|  |  |  | @ Cl=0.1, Cd= | 0.0061052
|  |  |  | @ Cl=0.4, Cd= | 0.0054189
|  |  |  | @ Cl=0.6, Cd= | 0.0056864
alpha (deg) | Cl | Cd | Cm | Cl/Cd
-20 | -1.3484 | 0.08033 | -0.0588 | -16.7858
-19.5 | -1.4269 | 0.06261 | -0.0701 | -22.7903
-19 | -1.4697 | 0.05083 | -0.0765 | -28.914
-18.5 | -1.4951 | 0.04205 | -0.0799 | -35.5553
-18 | -1.5078 | 0.03542 | -0.0809 | -42.5692
-17.5 | -1.5072 | 0.0306 | -0.08 | -49.2549
-17 | -1.4985 | 0.02691 | -0.0777 | -55.6856
-16.5 | -1.4845 | 0.02399 | -0.0745 | -61.8799
-16 | -1.4654 | 0.02171 | -0.0705 | -67.4988
-15.5 | -1.4422 | 0.01993 | -0.0659 | -72.3633
-15 | -1.4188 | 0.01844 | -0.0606 | -76.9414
-14.5 | -1.3953 | 0.01727 | -0.0545 | -80.7933
-14 | -1.3816 | 0.01608 | -0.0463 | -85.9204
-13.5 | -1.354 | 0.01516 | -0.0401 | -89.314
-13 | -1.2948 | 0.01418 | -0.0396 | -91.3117
-12.5 | -1.2316 | 0.01335 | -0.0396 | -92.2547
-11.5 | -1.1138 | 0.01167 | -0.0382 | -95.4413
-11 | -1.0509 | 0.01096 | -0.0383 | -95.885
-10.5 | -0.9863 | 0.01038 | -0.0387 | -95.0193
-10 | -0.9109 | 0.00967 | -0.0415 | -94.1986
-9.5 | -0.828 | 0.00909 | -0.046 | -91.0891
-9 | -0.7666 | 0.0087 | -0.0459 | -88.1149
-8.5 | -0.7228 | 0.00845 | -0.042 | -85.5385
-8 | -0.6757 | 0.00827 | -0.0389 | -81.705
-7.5 | -0.6281 | 0.00802 | -0.036 | -78.3167
-7 | -0.5783 | 0.00786 | -0.0336 | -73.5751
-6.5 | -0.5283 | 0.00768 | -0.0312 | -68.7891
-6 | -0.4766 | 0.00753 | -0.0293 | -63.2935
-5.5 | -0.4242 | 0.00741 | -0.0275 | -57.247
-5 | -0.3717 | 0.00729 | -0.0258 | -50.9877
-4.5 | -0.3186 | 0.00719 | -0.0242 | -44.3115
-4 | -0.2652 | 0.00711 | -0.0228 | -37.2996
-3.5 | -0.2117 | 0.00705 | -0.0214 | -30.0284
-3 | -0.1577 | 0.00699 | -0.0201 | -22.5608
-2.5 | -0.1037 | 0.00694 | -0.0189 | -14.9424
-2 | -0.0497 | 0.00687 | -0.0176 | -7.2344
-1.5 | 0.0039 | 0.0068 | -0.0164 | 0.57353
-0.5 | 0.1021 | 0.00609 | -0.0123 | 16.7652
0 | 0.1531 | 0.00584 | -0.0105 | 26.2158
0.5 | 0.2054 | 0.00568 | -0.009 | 36.162
1 | 0.2583 | 0.00558 | -0.0077 | 46.2903
1.5 | 0.3113 | 0.00553 | -0.0063 | 56.2929
2 | 0.3638 | 0.00544 | -0.0047 | 66.875
2.5 | 0.4153 | 0.00541 | -0.003 | 76.7652
3 | 0.4698 | 0.00547 | -0.0018 | 85.8867
3.5 | 0.5234 | 0.00553 | -0.0005 | 94.6474
4 | 0.5755 | 0.00564 | 0.0012 | 102.039
4.5 | 0.6283 | 0.00574 | 0.0027 | 109.4599
5 | 0.6801 | 0.00586 | 0.0045 | 116.058
5.5 | 0.7317 | 0.00604 | 0.0063 | 121.1424
6 | 0.7857 | 0.00627 | 0.0075 | 125.311
6.5 | 0.8483 | 0.00656 | 0.0069 | 129.314
7 | 0.9189 | 0.00696 | 0.0044 | 132.0259
7.5 | 0.9918 | 0.00741 | 0.0015 | 133.8462
8 | 1.0534 | 0.00786 | 0.001 | 134.0204
8.5 | 1.1184 | 0.00841 | -0.0002 | 132.9845
9 | 1.1782 | 0.00907 | -0.0004 | 129.9008
9.5 | 1.2318 | 0.00969 | 0.0008 | 127.1207
10 | 1.2943 | 0.01049 | -0.0001 | 123.3842
10.5 | 1.3564 | 0.01126 | -0.0009 | 120.4618
11 | 1.4165 | 0.01213 | -0.0013 | 116.7766
12 | 1.471 | 0.01354 | 0.0107 | 108.6411
12.5 | 1.4942 | 0.01434 | 0.0172 | 104.198
13 | 1.5182 | 0.0154 | 0.0228 | 98.5844
13.5 | 1.5432 | 0.01669 | 0.0277 | 92.4626
14 | 1.5682 | 0.01819 | 0.0319 | 86.2122
14.5 | 1.5903 | 0.02006 | 0.0357 | 79.2772
15 | 1.6075 | 0.02251 | 0.039 | 71.4127
15.5 | 1.6255 | 0.02525 | 0.0415 | 64.3762
16 | 1.6333 | 0.0291 | 0.0434 | 56.1271
16.5 | 1.6374 | 0.0337 | 0.0443 | 48.5875
17 | 1.6348 | 0.03936 | 0.0441 | 41.5346
17.5 | 1.6192 | 0.04674 | 0.0428 | 34.6427
18 | 1.5925 | 0.0557 | 0.0404 | 28.5907
18.5 | 1.5611 | 0.06556 | 0.0372 | 23.8118
19 | 1.5211 | 0.07678 | 0.0329 | 19.8111
19.5 | 1.476 | 0.089 | 0.0278 | 16.5843
20 | 1.4341 | 0.10113 | 0.0224 | 14.1808

## 79. Re 5M Mach 0.50 (1)
BIGFOIL.COM POLAR EXPORT
NACA24014.5
NACA24014.5 |  |  |  | Cl Max: | 1.314 | at alpha= | 9.5 | deg
JavaFoil+Calcfoil stall+Eppler ext transition |  |  |  | L/D Max: | 106.285 | at alpha= | 5 | deg
Re: | 5000000 |  |  | Cd Min: | 0.00801 | at alpha= | 0 | deg
Mach: | 0.5 |  |  | Cl=0 at alpha= | -1.4155 | deg
|  |  |  | @ Cl=0.1, Cd= | 0.0084817
|  |  |  | @ Cl=0.4, Cd= | 0.0086029
|  |  |  | @ Cl=0.6, Cd= | 0.008483
alpha (deg) | Cl | Cd | Cm | Cl/Cd
-20 | -1.017 | 0.16158 | -0.001 | -6.291
-19.5 | -0.99 | 0.15529 | -0.001 | -6.374
-19 | -0.964 | 0.13655 | -0.001 | -7.059
-18.5 | -0.936 | 0.14519 | -0.001 | -6.447
-18 | -0.91 | 0.13077 | -0.001 | -6.958
-17.5 | -0.884 | 0.12197 | -0.001 | -7.244
-17 | -0.856 | 0.12604 | -0.001 | -6.789
-16.5 | -0.83 | 0.11477 | -0.002 | -7.228
-16 | -0.801 | 0.1236 | -0.002 | -6.48
-15.5 | -0.775 | 0.10916 | -0.002 | -7.099
-15 | -0.75 | 0.0992 | -0.002 | -7.561
-14.5 | -0.72 | 0.10335 | -0.002 | -6.966
-14 | -0.694 | 0.09318 | -0.003 | -7.447
-13.5 | -0.665 | 0.09631 | -0.003 | -6.906
-13 | -0.64 | 0.08625 | -0.003 | -7.417
-12.5 | -0.61 | 0.08922 | -0.003 | -6.84
-12 | -0.586 | 0.07779 | -0.003 | -7.533
-11.5 | -0.556 | 0.08054 | -0.003 | -6.903
-11 | -0.533 | 0.06883 | -0.004 | -7.744
-10.5 | -0.502 | 0.07021 | -0.004 | -7.155
-10 | -0.475 | 0.06856 | -0.004 | -6.922
-9.5 | -0.447 | 0.06568 | -0.004 | -6.811
-9 | -0.421 | 0.06179 | -0.004 | -6.806
-8.5 | -0.641 | 0.03197 | -0.007 | -20.042
-8 | -0.754 | 0.01297 | -0.009 | -58.11
-7.5 | -0.741 | 0.012 | -0.009 | -61.712
-7 | -0.707 | 0.01134 | -0.01 | -62.331
-6.5 | -0.662 | 0.0097 | -0.01 | -68.209
-6 | -0.609 | 0.00984 | -0.011 | -61.906
-5.5 | -0.551 | 0.01004 | -0.011 | -54.884
-5 | -0.489 | 0.00942 | -0.011 | -51.925
-4.5 | -0.425 | 0.00975 | -0.012 | -43.583
-4 | -0.358 | 0.00959 | -0.012 | -37.383
-3.5 | -0.291 | 0.01006 | -0.013 | -28.889
-3 | -0.222 | 0.00992 | -0.013 | -22.364
-2.5 | -0.152 | 0.00972 | -0.014 | -15.68
-2 | -0.082 | 0.00962 | -0.014 | -8.565
-1.5 | -0.012 | 0.00998 | -0.014 | -1.209
-1 | 0.059 | 0.00847 | -0.015 | 6.912
-0.5 | 0.129 | 0.00849 | -0.015 | 15.205
0 | 0.2 | 0.00801 | -0.016 | 24.917
0.5 | 0.27 | 0.00845 | -0.016 | 31.92
1 | 0.34 | 0.0085 | -0.017 | 39.98
1.5 | 0.41 | 0.00862 | -0.017 | 47.551
2 | 0.48 | 0.00822 | -0.017 | 58.359
2.5 | 0.549 | 0.00835 | -0.018 | 65.794
3 | 0.618 | 0.00853 | -0.018 | 72.489
3.5 | 0.687 | 0.00824 | -0.019 | 83.31
4 | 0.755 | 0.00848 | -0.019 | 89.006
4.5 | 0.822 | 0.00853 | -0.02 | 96.408
5 | 0.889 | 0.00836 | -0.02 | 106.285
5.5 | 0.954 | 0.00973 | -0.021 | 98.093
6 | 1.018 | 0.01018 | -0.021 | 99.999
6.5 | 1.08 | 0.01073 | -0.021 | 100.663
7 | 1.138 | 0.01144 | -0.022 | 99.509
7.5 | 1.192 | 0.01259 | -0.022 | 94.715
8 | 1.24 | 0.01374 | -0.023 | 90.238
8.5 | 1.279 | 0.01539 | -0.023 | 83.106
9 | 1.305 | 0.01778 | -0.023 | 73.352
9.5 | 1.314 | 0.02102 | -0.023 | 62.539
10 | 1.302 | 0.02565 | -0.023 | 50.752
10.5 | 1.257 | 0.03232 | -0.023 | 38.882
11 | 1.146 | 0.04238 | -0.022 | 27.05
11.5 | 0.777 | 0.05669 | -0.021 | 13.703
12 | 0.806 | 0.0587 | -0.022 | 13.725
12.5 | 0.825 | 0.06749 | -0.021 | 12.228
13 | 0.843 | 0.07757 | -0.021 | 10.873
13.5 | 0.853 | 0.093 | -0.02 | 9.17
14 | 0.856 | 0.10876 | -0.016 | 7.867
14.5 | 0.882 | 0.11298 | -0.016 | 7.81

## 80. Re 5M Mach 0.50 (2)
BIGFOIL.COM POLAR EXPORT
NACA24014.5
NACA24014.5 |  |  |  | Cl Max: | 1.5424 | at alpha= | 12.5 | deg
XFOIL ncrit=9 |  |  |  | L/D Max: | 131.733 | at alpha= | 7 | deg
Re: | 5000000 |  |  | Cd Min: | 0.13581 | at alpha= | 17.5 | deg
Mach: | 0.5 |  |  | Cl=0 at alpha= | -1.5631 | deg
|  |  |  | @ Cl=0.1, Cd= | 0.0068488
|  |  |  | @ Cl=0.4, Cd= | 0.0058091
|  |  |  | @ Cl=0.6, Cd= | 0.0060108
alpha (deg) | Cl | Cd | Cm | Cl/Cd
-14.5 | -0.6449 | 0.12339 | -0.0292 | -5.2265
-14 | -0.675 | 0.11005 | -0.0372 | -6.1336
-13.5 | -0.7103 | 0.09688 | -0.0453 | -7.3318
-13 | -0.7422 | 0.08475 | -0.0527 | -8.7575
-12.5 | -0.7681 | 0.07352 | -0.0592 | -10.4475
-12 | -0.7966 | 0.06059 | -0.0671 | -13.1474
-11.5 | -0.8248 | 0.04937 | -0.074 | -16.7065
-11 | -0.8597 | 0.03952 | -0.0788 | -21.7535
-10.5 | -0.8912 | 0.03083 | -0.0817 | -28.9069
-10 | -0.9193 | 0.02239 | -0.082 | -41.0585
-9.5 | -0.9265 | 0.01559 | -0.0775 | -59.4291
-9 | -0.8159 | 0.01119 | -0.085 | -72.9133
-8.5 | -0.7713 | 0.01026 | -0.0774 | -75.1754
-8 | -0.7376 | 0.00974 | -0.0676 | -75.729
-7.5 | -0.6952 | 0.00927 | -0.0597 | -74.9946
-7 | -0.6436 | 0.0089 | -0.0536 | -72.3146
-6.5 | -0.589 | 0.00857 | -0.0484 | -68.7281
-6 | -0.5322 | 0.00832 | -0.0439 | -63.9663
-5.5 | -0.4745 | 0.00808 | -0.0399 | -58.7252
-5 | -0.4155 | 0.00789 | -0.0363 | -52.6616
-4.5 | -0.3556 | 0.00773 | -0.0332 | -46.0026
-4 | -0.2957 | 0.00761 | -0.0303 | -38.8568
-3.5 | -0.2356 | 0.00751 | -0.0276 | -31.3715
-3 | -0.1752 | 0.00742 | -0.0252 | -23.6119
-2.5 | -0.1145 | 0.00735 | -0.0229 | -15.5782
-2 | -0.0533 | 0.00728 | -0.0209 | -7.3214
-1.5 | 0.0077 | 0.00719 | -0.0189 | 1.0709
-1 | 0.0681 | 0.00707 | -0.0169 | 9.6322
-0.5 | 0.1229 | 0.00669 | -0.014 | 18.3707
0 | 0.1727 | 0.00618 | -0.0103 | 27.945
0.5 | 0.2307 | 0.00597 | -0.0079 | 38.6432
1 | 0.2901 | 0.00588 | -0.0057 | 49.3367
1.5 | 0.3496 | 0.00586 | -0.0035 | 59.6587
2 | 0.409 | 0.0058 | -0.0012 | 70.5172
2.5 | 0.4672 | 0.00581 | 0.0014 | 80.4131
3 | 0.5276 | 0.00589 | 0.0036 | 89.5756
3.5 | 0.5873 | 0.00598 | 0.0062 | 98.2107
4 | 0.645 | 0.00612 | 0.0092 | 105.3922
4.5 | 0.7016 | 0.00626 | 0.0126 | 112.0767
5 | 0.7581 | 0.00642 | 0.0162 | 118.0841
5.5 | 0.813 | 0.00664 | 0.0202 | 122.4398
6.5 | 0.9674 | 0.00746 | 0.0197 | 129.6783
7 | 1.0644 | 0.00808 | 0.0159 | 131.7327
7.5 | 1.138 | 0.00875 | 0.017 | 130.0571
8 | 1.2119 | 0.00956 | 0.0181 | 126.7678
8.5 | 1.2748 | 0.01042 | 0.0215 | 122.3417
9 | 1.3466 | 0.01152 | 0.0231 | 116.8924
9.5 | 1.4152 | 0.01282 | 0.0251 | 110.39
10 | 1.4509 | 0.01411 | 0.0324 | 102.8278
10.5 | 1.4723 | 0.01568 | 0.0412 | 93.8967
11 | 1.4958 | 0.01769 | 0.0487 | 84.5562
11.5 | 1.5171 | 0.02039 | 0.0548 | 74.4041
12 | 1.5345 | 0.02399 | 0.0594 | 63.9642
12.5 | 1.5424 | 0.02886 | 0.0622 | 53.4442
13 | 1.5353 | 0.03543 | 0.0631 | 43.3333
13.5 | 1.5045 | 0.04431 | 0.0618 | 33.954
14 | 1.459 | 0.05465 | 0.0588 | 26.6972
14.5 | 1.401 | 0.06628 | 0.0543 | 21.1376
15 | 1.3436 | 0.07833 | 0.0489 | 17.1531
15.5 | 1.294 | 0.09024 | 0.0431 | 14.3395
16 | 1.2495 | 0.1022 | 0.0369 | 12.226
16.5 | 1.2116 | 0.11399 | 0.0305 | 10.629
17 | 1.1849 | 0.12508 | 0.0244 | 9.4731
17.5 | 1.1638 | 0.13581 | 0.0183 | 8.5693

## 81. Re 6M Mach 0.00 (1)
BIGFOIL.COM POLAR EXPORT
NACA24014.5
NACA24014.5 |  |  |  | Cl Max: | 1.564 | at alpha= | 15.5 | deg
JavaFoil+Calcfoil stall+Eppler ext transition |  |  |  | L/D Max: | 124.031 | at alpha= | 8 | deg
Re: | 6000000 |  |  | Cd Min: | 0.00835 | at alpha= | -1 | deg
Mach: | 0 |  |  | Cl=0 at alpha= | -1.418 | deg
|  |  |  | @ Cl=0.1, Cd= | 0.008358
|  |  |  | @ Cl=0.4, Cd= | 0.0086321
|  |  |  | @ Cl=0.6, Cd= | 0.008783
alpha (deg) | Cl | Cd | Cm | Cl/Cd
-19 | -0.982 | 0.12671 | -0.001 | -7.751
-18.5 | -0.994 | 0.1185 | -0.001 | -8.386
-18 | -1.004 | 0.11063 | -0.001 | -9.073
-17.5 | -1.013 | 0.10212 | -0.001 | -9.924
-17 | -1.026 | 0.09035 | -0.002 | -11.358
-16.5 | -1.047 | 0.07363 | -0.002 | -14.222
-16 | -1.073 | 0.05564 | -0.002 | -19.287
-15.5 | -1.1 | 0.03992 | -0.003 | -27.554
-15 | -1.12 | 0.02932 | -0.003 | -38.208
-14.5 | -1.136 | 0.02204 | -0.003 | -51.534
-14 | -1.141 | 0.01797 | -0.004 | -63.506
-13.5 | -1.136 | 0.01575 | -0.004 | -72.167
-13 | -1.125 | 0.01434 | -0.004 | -78.444
-12.5 | -1.106 | 0.01337 | -0.005 | -82.753
-12 | -1.082 | 0.01261 | -0.005 | -85.772
-11.5 | -1.053 | 0.01201 | -0.005 | -87.654
-11 | -1.02 | 0.01149 | -0.006 | -88.734
-10.5 | -0.984 | 0.01105 | -0.006 | -89.02
-10 | -0.944 | 0.00951 | -0.006 | -99.279
-9.5 | -0.902 | 0.00969 | -0.007 | -93.152
-9 | -0.858 | 0.00939 | -0.007 | -91.383
-8.5 | -0.811 | 0.00962 | -0.007 | -84.29
-8 | -0.761 | 0.00996 | -0.008 | -76.442
-7.5 | -0.71 | 0.0097 | -0.008 | -73.139
-7 | -0.657 | 0.00945 | -0.008 | -69.491
-6.5 | -0.602 | 0.00982 | -0.009 | -61.324
-6 | -0.546 | 0.00964 | -0.009 | -56.678
-5.5 | -0.489 | 0.00947 | -0.01 | -51.69
-5 | -0.431 | 0.00996 | -0.01 | -43.301
-4.5 | -0.373 | 0.00978 | -0.01 | -38.108
-4 | -0.313 | 0.00967 | -0.011 | -32.428
-3.5 | -0.254 | 0.00965 | -0.011 | -26.257
-3 | -0.193 | 0.0096 | -0.011 | -20.113
-2.5 | -0.133 | 0.00948 | -0.012 | -13.981
-2 | -0.072 | 0.00992 | -0.012 | -7.217
-1.5 | -0.01 | 0.00967 | -0.012 | -1.082
-1 | 0.051 | 0.00835 | -0.013 | 6.081
-0.5 | 0.112 | 0.00836 | -0.013 | 13.398
0 | 0.173 | 0.00843 | -0.014 | 20.552
0.5 | 0.234 | 0.00846 | -0.014 | 27.675
1 | 0.295 | 0.00845 | -0.014 | 34.951
1.5 | 0.356 | 0.009 | -0.015 | 39.562
2 | 0.417 | 0.00849 | -0.015 | 49.094
2.5 | 0.478 | 0.00852 | -0.016 | 56.048
3 | 0.538 | 0.00865 | -0.016 | 62.172
3.5 | 0.598 | 0.00878 | -0.016 | 68.123
4 | 0.658 | 0.00887 | -0.017 | 74.181
4.5 | 0.718 | 0.0085 | -0.017 | 84.432
5 | 0.777 | 0.00867 | -0.017 | 89.65
5.5 | 0.836 | 0.00927 | -0.018 | 90.226
6 | 0.895 | 0.00891 | -0.018 | 100.473
6.5 | 0.952 | 0.00918 | -0.019 | 103.742
7 | 1.009 | 0.00925 | -0.019 | 109.136
7.5 | 1.065 | 0.00907 | -0.019 | 117.387
8 | 1.119 | 0.00902 | -0.02 | 124.031
8.5 | 1.172 | 0.01038 | -0.02 | 112.939
9 | 1.223 | 0.01089 | -0.02 | 112.278
9.5 | 1.271 | 0.0115 | -0.021 | 110.553
10 | 1.317 | 0.01218 | -0.021 | 108.087
10.5 | 1.359 | 0.01294 | -0.022 | 105.028
11 | 1.399 | 0.01381 | -0.022 | 101.31
11.5 | 1.434 | 0.01477 | -0.022 | 97.092
12 | 1.466 | 0.01593 | -0.022 | 91.994
12.5 | 1.493 | 0.01725 | -0.023 | 86.549
13 | 1.516 | 0.01888 | -0.023 | 80.29
13.5 | 1.535 | 0.02084 | -0.023 | 73.638
14 | 1.548 | 0.02328 | -0.023 | 66.483
14.5 | 1.557 | 0.02611 | -0.023 | 59.622
15 | 1.562 | 0.02939 | -0.023 | 53.145
15.5 | 1.564 | 0.03315 | -0.023 | 47.175
16 | 1.562 | 0.03744 | -0.024 | 41.716
16.5 | 1.557 | 0.04216 | -0.024 | 36.93
17 | 1.55 | 0.04725 | -0.024 | 32.799
17.5 | 1.54 | 0.05279 | -0.024 | 29.166
18 | 1.525 | 0.05878 | -0.024 | 25.943
18.5 | 1.508 | 0.06498 | -0.024 | 23.205
19 | 1.488 | 0.07153 | -0.024 | 20.809
19.5 | 1.467 | 0.07866 | -0.024 | 18.646
20 | 1.444 | 0.08573 | -0.024 | 16.84

## 82. Re 6M Mach 0.00 (2)
BIGFOIL.COM POLAR EXPORT
NACA24014.5
NACA24014.5 |  |  |  | Cl Max: | 1.7225 | at alpha= | 19 | deg
XFOIL ncrit=9 |  |  |  | L/D Max: | 138.251 | at alpha= | 8 | deg
Re: | 6000000 |  |  | Cd Min: | 0.05262 | at alpha= | 20 | deg
Mach: | 0 |  |  | Cl=0 at alpha= | -1.5258 | deg
|  |  |  | @ Cl=0.1, Cd= | 0.0059964
|  |  |  | @ Cl=0.4, Cd= | 0.0052165
|  |  |  | @ Cl=0.6, Cd= | 0.0054943
alpha (deg) | Cl | Cd | Cm | Cl/Cd
-20 | -1.6593 | 0.0284 | -0.0657 | -58.4261
-19.5 | -1.6474 | 0.02555 | -0.0639 | -64.4775
-19 | -1.6306 | 0.0233 | -0.0616 | -69.9828
-18.5 | -1.6106 | 0.02143 | -0.0589 | -75.1563
-18 | -1.5872 | 0.01991 | -0.056 | -79.7187
-17.5 | -1.5618 | 0.01863 | -0.0528 | -83.8325
-17 | -1.534 | 0.01758 | -0.0495 | -87.2582
-16.5 | -1.5062 | 0.01664 | -0.0457 | -90.5168
-16 | -1.479 | 0.01589 | -0.0414 | -93.0774
-15.5 | -1.4582 | 0.01515 | -0.0355 | -96.2508
-15 | -1.4531 | 0.01456 | -0.0261 | -99.8008
-14.5 | -1.4008 | 0.01376 | -0.0262 | -101.8023
-14 | -1.3442 | 0.01304 | -0.027 | -103.0828
-13.5 | -1.286 | 0.01242 | -0.0281 | -103.5427
-13 | -1.227 | 0.01186 | -0.0292 | -103.457
-12.5 | -1.1728 | 0.01121 | -0.0293 | -104.6209
-12 | -1.1201 | 0.01063 | -0.0289 | -105.3716
-11.5 | -1.0612 | 0.01013 | -0.0298 | -104.7581
-11 | -0.9981 | 0.00968 | -0.0315 | -103.1095
-10.5 | -0.9311 | 0.00912 | -0.0341 | -102.0943
-10 | -0.8545 | 0.00864 | -0.0388 | -98.9005
-9.5 | -0.7946 | 0.00831 | -0.0397 | -95.6197
-9 | -0.7524 | 0.0081 | -0.0366 | -92.8889
-8.5 | -0.7073 | 0.00794 | -0.0342 | -89.0806
-8 | -0.661 | 0.00775 | -0.032 | -85.2903
-7.5 | -0.6135 | 0.0076 | -0.03 | -80.7237
-7 | -0.5646 | 0.00745 | -0.0283 | -75.7852
-6.5 | -0.5149 | 0.00732 | -0.0268 | -70.3415
-6 | -0.4647 | 0.00719 | -0.0254 | -64.6314
-5.5 | -0.4137 | 0.0071 | -0.0241 | -58.2676
-5 | -0.3624 | 0.007 | -0.0229 | -51.7714
-4.5 | -0.311 | 0.00692 | -0.0217 | -44.9422
-4 | -0.2591 | 0.00685 | -0.0206 | -37.8248
-3.5 | -0.2071 | 0.0068 | -0.0196 | -30.4559
-3 | -0.1544 | 0.00674 | -0.0186 | -22.908
-2.5 | -0.102 | 0.0067 | -0.0176 | -15.2239
-2 | -0.0497 | 0.00665 | -0.0166 | -7.4737
-1.5 | 0.0027 | 0.00656 | -0.0157 | 0.41159
-0.5 | 0.1011 | 0.00599 | -0.0126 | 16.8781
0 | 0.1499 | 0.00573 | -0.0109 | 26.1606
0.5 | 0.2012 | 0.00557 | -0.0097 | 36.1221
1 | 0.2525 | 0.00545 | -0.0086 | 46.3303
1.5 | 0.3036 | 0.00537 | -0.0073 | 56.5363
2 | 0.3549 | 0.00528 | -0.0061 | 67.2159
2.5 | 0.4046 | 0.00521 | -0.0046 | 77.6583
3 | 0.4569 | 0.00527 | -0.0036 | 86.6983
3.5 | 0.5096 | 0.00532 | -0.0027 | 95.7895
4 | 0.5607 | 0.00541 | -0.0015 | 103.6414
4.5 | 0.612 | 0.00552 | -0.0003 | 110.8696
5 | 0.6621 | 0.0056 | 0.0011 | 118.2321
5.5 | 0.7121 | 0.00576 | 0.0025 | 123.6285
6 | 0.7612 | 0.00594 | 0.0041 | 128.1481
6.5 | 0.8128 | 0.00617 | 0.005 | 131.7342
7 | 0.8707 | 0.00647 | 0.0045 | 134.575
7.5 | 0.9404 | 0.00687 | 0.0012 | 136.885
8 | 1.0037 | 0.00726 | -0.0007 | 138.2507
8.5 | 1.067 | 0.00773 | -0.0026 | 138.0336
9 | 1.1266 | 0.00826 | -0.0039 | 136.3923
9.5 | 1.182 | 0.00883 | -0.0042 | 133.8618
10 | 1.2319 | 0.00941 | -0.0034 | 130.9139
10.5 | 1.2905 | 0.01005 | -0.0047 | 128.408
11 | 1.3482 | 0.01068 | -0.0058 | 126.236
11.5 | 1.405 | 0.01134 | -0.0068 | 123.8977
12 | 1.4606 | 0.01205 | -0.0077 | 121.2116
12.5 | 1.5065 | 0.01276 | -0.0066 | 118.0643
13 | 1.5131 | 0.01329 | 0.0026 | 113.8525
13.5 | 1.5353 | 0.0139 | 0.0084 | 110.4532
14 | 1.5605 | 0.01469 | 0.013 | 106.2287
14.5 | 1.5854 | 0.01571 | 0.0172 | 100.9166
15 | 1.6134 | 0.01671 | 0.0205 | 96.553
15.5 | 1.6359 | 0.0181 | 0.024 | 90.3812
16 | 1.6597 | 0.01957 | 0.0269 | 84.8084
16.5 | 1.6778 | 0.02154 | 0.0298 | 77.8923
17 | 1.6954 | 0.02376 | 0.032 | 71.3552
17.5 | 1.7097 | 0.02645 | 0.0339 | 64.6389
18 | 1.7173 | 0.02998 | 0.0352 | 57.2815
18.5 | 1.7213 | 0.03417 | 0.0358 | 50.3746
19 | 1.7225 | 0.03899 | 0.0357 | 44.178
19.5 | 1.715 | 0.04508 | 0.0348 | 38.0435
20 | 1.6976 | 0.05262 | 0.033 | 32.2615

## 83. Re 6M Mach 0.10 (1)
BIGFOIL.COM POLAR EXPORT
NACA24014.5
NACA24014.5 |  |  |  | Cl Max: | 1.551 | at alpha= | 15 | deg
JavaFoil+Calcfoil stall+Eppler ext transition |  |  |  | L/D Max: | 123.536 | at alpha= | 8 | deg
Re: | 6000000 |  |  | Cd Min: | 0.00839 | at alpha= | -1 | deg
Mach: | 0.1 |  |  | Cl=0 at alpha= | -1.4113 | deg
|  |  |  | @ Cl=0.1, Cd= | 0.0084137
|  |  |  | @ Cl=0.4, Cd= | 0.0085107
|  |  |  | @ Cl=0.6, Cd= | 0.0088173
alpha (deg) | Cl | Cd | Cm | Cl/Cd
-18.5 | -0.956 | 0.12297 | -0.001 | -7.776
-18 | -0.969 | 0.11538 | -0.001 | -8.396
-17.5 | -0.98 | 0.10753 | -0.001 | -9.115
-17 | -0.992 | 0.09786 | -0.002 | -10.14
-16.5 | -1.006 | 0.08639 | -0.002 | -11.647
-16 | -1.03 | 0.06859 | -0.002 | -15.023
-15.5 | -1.06 | 0.05004 | -0.003 | -21.176
-15 | -1.086 | 0.03589 | -0.003 | -30.256
-14.5 | -1.109 | 0.02547 | -0.003 | -43.535
-14 | -1.122 | 0.01956 | -0.004 | -57.371
-13.5 | -1.124 | 0.01644 | -0.004 | -68.354
-13 | -1.116 | 0.01479 | -0.004 | -75.413
-12.5 | -1.1 | 0.01367 | -0.005 | -80.475
-12 | -1.078 | 0.01285 | -0.005 | -83.876
-11.5 | -1.051 | 0.01218 | -0.005 | -86.243
-11 | -1.019 | 0.01163 | -0.006 | -87.627
-10.5 | -0.984 | 0.01117 | -0.006 | -88.063
-10 | -0.945 | 0.01075 | -0.006 | -87.909
-9.5 | -0.904 | 0.00978 | -0.007 | -92.406
-9 | -0.86 | 0.00947 | -0.007 | -90.808
-8.5 | -0.813 | 0.0097 | -0.007 | -83.786
-8 | -0.764 | 0.00943 | -0.008 | -81.011
-7.5 | -0.712 | 0.00977 | -0.008 | -72.915
-7 | -0.659 | 0.00951 | -0.009 | -69.294
-6.5 | -0.605 | 0.0099 | -0.009 | -61.054
-6 | -0.549 | 0.00969 | -0.009 | -56.611
-5.5 | -0.492 | 0.00952 | -0.01 | -51.614
-5 | -0.433 | 0.01 | -0.01 | -43.354
-4.5 | -0.375 | 0.00982 | -0.01 | -38.138
-4 | -0.315 | 0.00975 | -0.011 | -32.314
-3.5 | -0.255 | 0.00967 | -0.011 | -26.352
-3 | -0.194 | 0.00967 | -0.011 | -20.072
-2.5 | -0.133 | 0.00947 | -0.012 | -14.059
-2 | -0.072 | 0.00999 | -0.012 | -7.199
-1.5 | -0.011 | 0.00971 | -0.013 | -1.083
-1 | 0.051 | 0.00839 | -0.013 | 6.08
-0.5 | 0.113 | 0.00842 | -0.013 | 13.373
0 | 0.174 | 0.00842 | -0.014 | 20.664
0.5 | 0.235 | 0.0085 | -0.014 | 27.69
1 | 0.297 | 0.00844 | -0.014 | 35.142
1.5 | 0.358 | 0.00849 | -0.015 | 42.167
2 | 0.419 | 0.00852 | -0.015 | 49.164
2.5 | 0.48 | 0.00858 | -0.016 | 55.912
3 | 0.541 | 0.00866 | -0.016 | 62.449
3.5 | 0.601 | 0.00882 | -0.016 | 68.193
4 | 0.661 | 0.00891 | -0.017 | 74.249
4.5 | 0.721 | 0.00856 | -0.017 | 84.239
5 | 0.781 | 0.00872 | -0.018 | 89.541
5.5 | 0.84 | 0.00875 | -0.018 | 96.049
6 | 0.899 | 0.00894 | -0.018 | 100.526
6.5 | 0.957 | 0.00923 | -0.019 | 103.682
7 | 1.014 | 0.00931 | -0.019 | 108.937
7.5 | 1.07 | 0.00914 | -0.019 | 117.01
8 | 1.124 | 0.0091 | -0.02 | 123.536
8.5 | 1.177 | 0.01048 | -0.02 | 112.304
9 | 1.227 | 0.011 | -0.021 | 111.524
9.5 | 1.276 | 0.01164 | -0.021 | 109.608
10 | 1.321 | 0.01234 | -0.021 | 107.042
10.5 | 1.363 | 0.01313 | -0.022 | 103.782
11 | 1.402 | 0.01403 | -0.022 | 99.928
11.5 | 1.436 | 0.01507 | -0.022 | 95.344
12 | 1.466 | 0.01631 | -0.022 | 89.927
12.5 | 1.492 | 0.01772 | -0.023 | 84.214
13 | 1.514 | 0.01946 | -0.023 | 77.789
13.5 | 1.531 | 0.02159 | -0.023 | 70.915
14 | 1.542 | 0.02417 | -0.023 | 63.804
14.5 | 1.549 | 0.02721 | -0.023 | 56.914
15 | 1.551 | 0.03075 | -0.023 | 50.452
15.5 | 1.55 | 0.03483 | -0.023 | 44.506
16 | 1.546 | 0.03944 | -0.024 | 39.189
16.5 | 1.539 | 0.04433 | -0.024 | 34.71
17 | 1.528 | 0.04986 | -0.024 | 30.647
17.5 | 1.515 | 0.05554 | -0.024 | 27.28
18 | 1.497 | 0.06183 | -0.024 | 24.21
18.5 | 1.476 | 0.06833 | -0.024 | 21.603
19 | 1.453 | 0.07543 | -0.024 | 19.259
19.5 | 1.427 | 0.08268 | -0.024 | 17.266
20 | 1.4 | 0.09029 | -0.024 | 15.51

## 84. Re 6M Mach 0.10 (2)
BIGFOIL.COM POLAR EXPORT
NACA24014.5
NACA24014.5 |  |  |  | Cl Max: | 1.712 | at alpha= | 18.5 | deg
XFOIL ncrit=9 |  |  |  | L/D Max: | 138.194 | at alpha= | 8 | deg
Re: | 6000000 |  |  | Cd Min: | 0.05876 | at alpha= | 20 | deg
Mach: | 0.1 |  |  | Cl=0 at alpha= | -1.5265 | deg
|  |  |  | @ Cl=0.1, Cd= | 0.0060283
|  |  |  | @ Cl=0.4, Cd= | 0.005231
|  |  |  | @ Cl=0.6, Cd= | 0.0055044
alpha (deg) | Cl | Cd | Cm | Cl/Cd
-20 | -1.6431 | 0.03174 | -0.0696 | -51.7675
-19.5 | -1.6375 | 0.02806 | -0.0681 | -58.3571
-19 | -1.6255 | 0.02519 | -0.066 | -64.5296
-18.5 | -1.6085 | 0.0229 | -0.0634 | -70.2402
-18 | -1.5883 | 0.02101 | -0.0604 | -75.5973
-17.5 | -1.5645 | 0.0195 | -0.0571 | -80.2308
-17 | -1.538 | 0.01826 | -0.0537 | -84.2278
-16.5 | -1.5107 | 0.01719 | -0.0498 | -87.8825
-16 | -1.483 | 0.01632 | -0.0455 | -90.8701
-15.5 | -1.4578 | 0.0156 | -0.0403 | -93.4487
-15 | -1.4442 | 0.0149 | -0.0326 | -96.9262
-14.5 | -1.412 | 0.01415 | -0.0284 | -99.788
-14 | -1.3554 | 0.01334 | -0.029 | -101.6042
-13.5 | -1.2967 | 0.01265 | -0.0298 | -102.5059
-13 | -1.2371 | 0.01204 | -0.0308 | -102.7492
-12.5 | -1.1795 | 0.01144 | -0.0313 | -103.1031
-12 | -1.1282 | 0.0108 | -0.0304 | -104.463
-11.5 | -1.0693 | 0.01025 | -0.031 | -104.322
-11 | -1.0051 | 0.00978 | -0.0327 | -102.771
-10.5 | -0.9383 | 0.00923 | -0.035 | -101.6576
-10 | -0.8602 | 0.00871 | -0.0398 | -98.76
-9.5 | -0.7984 | 0.00839 | -0.0409 | -95.1609
-9 | -0.7563 | 0.00816 | -0.0377 | -92.6838
-8.5 | -0.7113 | 0.00798 | -0.035 | -89.1353
-8 | -0.6645 | 0.0078 | -0.0328 | -85.1923
-7.5 | -0.617 | 0.00763 | -0.0307 | -80.865
-7 | -0.5675 | 0.00749 | -0.029 | -75.7677
-6.5 | -0.5178 | 0.00734 | -0.0273 | -70.545
-6 | -0.4672 | 0.00722 | -0.0258 | -64.7091
-5.5 | -0.4159 | 0.00713 | -0.0245 | -58.331
-5 | -0.3644 | 0.00702 | -0.0232 | -51.9088
-4.5 | -0.3127 | 0.00694 | -0.022 | -45.0576
-4 | -0.2605 | 0.00687 | -0.0209 | -37.9185
-3.5 | -0.2081 | 0.00682 | -0.0198 | -30.5132
-3 | -0.1553 | 0.00676 | -0.0188 | -22.9734
-2.5 | -0.1024 | 0.00671 | -0.0178 | -15.2608
-2 | -0.05 | 0.00666 | -0.0167 | -7.5075
-1.5 | 0.0028 | 0.00657 | -0.0158 | 0.42618
-1 | 0.0549 | 0.00644 | -0.0147 | 8.5248
-0.5 | 0.102 | 0.00601 | -0.0126 | 16.9717
0 | 0.1508 | 0.00574 | -0.0109 | 26.2718
0.5 | 0.2022 | 0.00558 | -0.0097 | 36.2366
1 | 0.2539 | 0.00546 | -0.0085 | 46.5018
1.5 | 0.3053 | 0.00539 | -0.0073 | 56.6419
2 | 0.3567 | 0.0053 | -0.006 | 67.3019
2.5 | 0.4069 | 0.00522 | -0.0045 | 77.9502
3 | 0.4594 | 0.00529 | -0.0034 | 86.8431
3.5 | 0.5123 | 0.00533 | -0.0025 | 96.1163
4 | 0.5639 | 0.00542 | -0.0012 | 104.0406
4.5 | 0.6152 | 0.00554 | 0 | 111.0469
5 | 0.6657 | 0.00562 | 0.0015 | 118.452
5.5 | 0.716 | 0.00578 | 0.0029 | 123.8754
6 | 0.7653 | 0.00596 | 0.0045 | 128.406
6.5 | 0.8172 | 0.0062 | 0.0055 | 131.8065
7 | 0.8757 | 0.00651 | 0.005 | 134.5161
7.5 | 0.9466 | 0.0069 | 0.0016 | 137.1884
8 | 1.0102 | 0.00731 | -0.0002 | 138.1943
8.5 | 1.0741 | 0.00779 | -0.0021 | 137.8819
9 | 1.1338 | 0.00835 | -0.0032 | 135.7844
9.5 | 1.1898 | 0.0089 | -0.0035 | 133.6854
10 | 1.2402 | 0.00953 | -0.0027 | 130.1364
10.5 | 1.2994 | 0.01018 | -0.0039 | 127.6424
11 | 1.3577 | 0.01081 | -0.0049 | 125.5967
11.5 | 1.4149 | 0.01151 | -0.0058 | 122.9279
12 | 1.4708 | 0.01226 | -0.0066 | 119.9674
12.5 | 1.5039 | 0.01289 | -0.0026 | 116.6718
13 | 1.5151 | 0.01347 | 0.0057 | 112.4796
13.5 | 1.5376 | 0.01419 | 0.0114 | 108.358
14 | 1.5646 | 0.01502 | 0.0158 | 104.1678
14.5 | 1.5898 | 0.01611 | 0.0199 | 98.684
15 | 1.6163 | 0.01726 | 0.0234 | 93.6443
15.5 | 1.6388 | 0.01876 | 0.0268 | 87.3561
16 | 1.6608 | 0.02046 | 0.0298 | 81.173
16.5 | 1.6769 | 0.02272 | 0.0326 | 73.8072
17 | 1.6941 | 0.02517 | 0.0346 | 67.3063
17.5 | 1.7046 | 0.02841 | 0.0362 | 60
18 | 1.7086 | 0.03252 | 0.0372 | 52.54
18.5 | 1.712 | 0.03709 | 0.0374 | 46.158
19 | 1.7077 | 0.04277 | 0.0368 | 39.9275
19.5 | 1.6924 | 0.05002 | 0.0353 | 33.8345
20 | 1.6676 | 0.05876 | 0.0327 | 28.3799

## 85. Re 6M Mach 0.25 (1)
BIGFOIL.COM POLAR EXPORT
NACA24014.5
NACA24014.5 |  |  |  | Cl Max: | 1.493 | at alpha= | 13.5 | deg
JavaFoil+Calcfoil stall+Eppler ext transition |  |  |  | L/D Max: | 120.815 | at alpha= | 7.5 | deg
Re: | 6000000 |  |  | Cd Min: | 0.00808 | at alpha= | 0 | deg
Mach: | 0.25 |  |  | Cl=0 at alpha= | -1.4127 | deg
|  |  |  | @ Cl=0.1, Cd= | 0.0085875
|  |  |  | @ Cl=0.4, Cd= | 0.0084777
|  |  |  | @ Cl=0.6, Cd= | 0.0086134
alpha (deg) | Cl | Cd | Cm | Cl/Cd
-17 | -0.759 | 0.12275 | -0.001 | -6.187
-16.5 | -0.792 | 0.11482 | -0.002 | -6.895
-16 | -0.821 | 0.10639 | -0.002 | -7.715
-15.5 | -0.846 | 0.09798 | -0.002 | -8.638
-15 | -0.868 | 0.08977 | -0.002 | -9.672
-14.5 | -0.889 | 0.07986 | -0.003 | -11.133
-14 | -0.918 | 0.06372 | -0.003 | -14.408
-13.5 | -0.974 | 0.03699 | -0.004 | -26.344
-13 | -1.016 | 0.02286 | -0.004 | -44.462
-12.5 | -1.037 | 0.01702 | -0.005 | -60.954
-12 | -1.038 | 0.01473 | -0.005 | -70.422
-11.5 | -1.025 | 0.01348 | -0.006 | -76.075
-11 | -1.005 | 0.0126 | -0.006 | -79.722
-10.5 | -0.978 | 0.01196 | -0.006 | -81.751
-10 | -0.946 | 0.01142 | -0.007 | -82.822
-9.5 | -0.909 | 0.01096 | -0.007 | -82.95
-9 | -0.868 | 0.00943 | -0.007 | -92.075
-8.5 | -0.824 | 0.00958 | -0.008 | -86.019
-8 | -0.776 | 0.00981 | -0.008 | -79.164
-7.5 | -0.726 | 0.00952 | -0.008 | -76.229
-7 | -0.673 | 0.00985 | -0.009 | -68.335
-6.5 | -0.618 | 0.00963 | -0.009 | -64.15
-6 | -0.562 | 0.00998 | -0.009 | -56.259
-5.5 | -0.504 | 0.00974 | -0.01 | -51.686
-5 | -0.444 | 0.00958 | -0.01 | -46.368
-4.5 | -0.384 | 0.01007 | -0.011 | -38.15
-4 | -0.323 | 0.00999 | -0.011 | -32.36
-3.5 | -0.262 | 0.00992 | -0.011 | -26.364
-3 | -0.199 | 0.00987 | -0.012 | -20.19
-2.5 | -0.137 | 0.00974 | -0.012 | -14.046
-2 | -0.074 | 0.00953 | -0.012 | -7.751
-1.5 | -0.011 | 0.00997 | -0.013 | -1.084
-1 | 0.052 | 0.00855 | -0.013 | 6.132
-0.5 | 0.116 | 0.0086 | -0.014 | 13.44
0 | 0.179 | 0.00808 | -0.014 | 22.123
0.5 | 0.242 | 0.00809 | -0.014 | 29.906
1 | 0.305 | 0.00816 | -0.015 | 37.354
1.5 | 0.368 | 0.00823 | -0.015 | 44.645
2 | 0.43 | 0.00871 | -0.016 | 49.418
2.5 | 0.493 | 0.00883 | -0.016 | 55.836
3 | 0.555 | 0.00894 | -0.016 | 62.109
3.5 | 0.617 | 0.00849 | -0.017 | 72.736
4 | 0.679 | 0.00858 | -0.017 | 79.114
4.5 | 0.741 | 0.00879 | -0.018 | 84.288
5 | 0.802 | 0.0085 | -0.018 | 94.36
5.5 | 0.862 | 0.00873 | -0.018 | 98.725
6 | 0.922 | 0.00877 | -0.019 | 105.198
6.5 | 0.981 | 0.00906 | -0.019 | 108.286
7 | 1.039 | 0.00889 | -0.02 | 116.851
7.5 | 1.095 | 0.00907 | -0.02 | 120.815
8 | 1.15 | 0.01055 | -0.02 | 108.947
8.5 | 1.202 | 0.01108 | -0.021 | 108.485
9 | 1.252 | 0.0117 | -0.021 | 106.992
9.5 | 1.298 | 0.01247 | -0.021 | 104.141
10 | 1.341 | 0.01337 | -0.022 | 100.317
10.5 | 1.379 | 0.01438 | -0.022 | 95.945
11 | 1.413 | 0.01558 | -0.022 | 90.666
11.5 | 1.441 | 0.017 | -0.023 | 84.741
12 | 1.463 | 0.01873 | -0.023 | 78.095
12.5 | 1.478 | 0.02096 | -0.023 | 70.548
13 | 1.489 | 0.02358 | -0.023 | 63.125
13.5 | 1.493 | 0.02682 | -0.023 | 55.691
14 | 1.49 | 0.03077 | -0.023 | 48.412
14.5 | 1.481 | 0.0352 | -0.023 | 42.071
15 | 1.466 | 0.04049 | -0.023 | 36.211
15.5 | 1.446 | 0.04628 | -0.023 | 31.252
16 | 1.422 | 0.05262 | -0.023 | 27.018
16.5 | 1.392 | 0.05954 | -0.023 | 23.378
17 | 1.358 | 0.06693 | -0.023 | 20.284
17.5 | 1.318 | 0.07511 | -0.023 | 17.553
18 | 1.271 | 0.0837 | -0.023 | 15.186
18.5 | 1.219 | 0.09294 | -0.023 | 13.118

## 86. Re 6M Mach 0.25 (2)
BIGFOIL.COM POLAR EXPORT
NACA24014.5
NACA24014.5 |  |  |  | Cl Max: | 1.6618 | at alpha= | 16.5 | deg
XFOIL ncrit=9 |  |  |  | L/D Max: | 137.686 | at alpha= | 7.5 | deg
Re: | 6000000 |  |  | Cd Min: | 0.09633 | at alpha= | 20 | deg
Mach: | 0.25 |  |  | Cl=0 at alpha= | -1.5332 | deg
|  |  |  | @ Cl=0.1, Cd= | 0.0062203
|  |  |  | @ Cl=0.4, Cd= | 0.0053333
|  |  |  | @ Cl=0.6, Cd= | 0.0055534
alpha (deg) | Cl | Cd | Cm | Cl/Cd
-20 | -1.4437 | 0.06766 | -0.0681 | -21.3376
-19.5 | -1.4953 | 0.05454 | -0.0757 | -27.4166
-19 | -1.5204 | 0.04547 | -0.0797 | -33.4374
-18.5 | -1.5343 | 0.03836 | -0.0815 | -39.9974
-18 | -1.5356 | 0.03307 | -0.0813 | -46.4348
-17.5 | -1.5364 | 0.02841 | -0.0797 | -54.0795
-17 | -1.529 | 0.02486 | -0.0768 | -61.5044
-16.5 | -1.5134 | 0.02224 | -0.073 | -68.0486
-16 | -1.4928 | 0.02019 | -0.0685 | -73.9376
-15.5 | -1.4682 | 0.01863 | -0.0636 | -78.8084
-15 | -1.4446 | 0.01732 | -0.0578 | -83.4065
-14.5 | -1.4215 | 0.01628 | -0.0512 | -87.3157
-14 | -1.4059 | 0.0155 | -0.0427 | -90.7032
-13.5 | -1.3507 | 0.01441 | -0.0415 | -93.7335
-13 | -1.2918 | 0.01344 | -0.0408 | -96.1161
-12.5 | -1.2285 | 0.0126 | -0.0409 | -97.5
-12 | -1.1721 | 0.01186 | -0.0395 | -98.828
-11.5 | -1.1129 | 0.01117 | -0.0388 | -99.6329
-10.5 | -0.9791 | 0.00985 | -0.0405 | -99.401
-10 | -0.892 | 0.00919 | -0.0458 | -97.062
-9 | -0.7768 | 0.00851 | -0.0439 | -91.2808
-8.5 | -0.7322 | 0.00825 | -0.0402 | -88.7515
-8 | -0.6844 | 0.00805 | -0.0373 | -85.0186
-7.5 | -0.635 | 0.00785 | -0.0347 | -80.8917
-7 | -0.5845 | 0.00767 | -0.0324 | -76.206
-6.5 | -0.5333 | 0.00751 | -0.0303 | -71.012
-6 | -0.481 | 0.00738 | -0.0285 | -65.1762
-5.5 | -0.4286 | 0.00725 | -0.0267 | -59.1172
-5 | -0.3754 | 0.00713 | -0.0251 | -52.6508
-4.5 | -0.3218 | 0.00705 | -0.0237 | -45.6454
-4 | -0.2678 | 0.00698 | -0.0223 | -38.3668
-3.5 | -0.2139 | 0.00691 | -0.021 | -30.9551
-3 | -0.1596 | 0.00684 | -0.0198 | -23.3333
-2.5 | -0.1054 | 0.0068 | -0.0186 | -15.5
-2 | -0.0507 | 0.00674 | -0.0175 | -7.5223
-1.5 | 0.0036 | 0.00666 | -0.0163 | 0.54054
-1 | 0.0574 | 0.00654 | -0.0151 | 8.7768
0 | 0.156 | 0.0058 | -0.0111 | 26.8966
0.5 | 0.2079 | 0.00564 | -0.0095 | 36.8617
1 | 0.2613 | 0.00552 | -0.0082 | 47.337
1.5 | 0.3147 | 0.00544 | -0.0069 | 57.8493
2 | 0.367 | 0.00539 | -0.0054 | 68.0891
2.5 | 0.4194 | 0.0053 | -0.0038 | 79.1321
3 | 0.4734 | 0.00536 | -0.0026 | 88.3209
3.5 | 0.5272 | 0.00544 | -0.0013 | 96.9118
4 | 0.5811 | 0.00551 | 0 | 105.4628
4.5 | 0.6334 | 0.00563 | 0.0016 | 112.5044
5 | 0.6847 | 0.00576 | 0.0035 | 118.8715
5.5 | 0.737 | 0.0059 | 0.0051 | 124.9153
6 | 0.7878 | 0.00608 | 0.0071 | 129.5724
6.5 | 0.8418 | 0.00633 | 0.0084 | 132.9858
7 | 0.906 | 0.00667 | 0.0074 | 135.8321
7.5 | 0.9817 | 0.00713 | 0.0038 | 137.6858
8 | 1.0457 | 0.0076 | 0.0028 | 137.5921
8.5 | 1.1134 | 0.00817 | 0.0009 | 136.2791
9 | 1.175 | 0.00875 | 0.0004 | 134.2857
9.5 | 1.2298 | 0.00944 | 0.0013 | 130.2754
10 | 1.2875 | 0.01013 | 0.0015 | 127.0977
10.5 | 1.3487 | 0.01092 | 0.0009 | 123.5073
11 | 1.4097 | 0.01169 | 0.0004 | 120.5902
11.5 | 1.4667 | 0.01252 | 0.0006 | 117.1486
12 | 1.4872 | 0.01315 | 0.0081 | 113.0951
12.5 | 1.5067 | 0.01394 | 0.0153 | 108.0846
13 | 1.5299 | 0.01493 | 0.0213 | 102.4715
13.5 | 1.5576 | 0.01602 | 0.026 | 97.2285
14 | 1.583 | 0.01742 | 0.0305 | 90.8726
15 | 1.6274 | 0.02126 | 0.0379 | 76.5475
15.5 | 1.6429 | 0.02401 | 0.0408 | 68.4257
16 | 1.6559 | 0.0273 | 0.0429 | 60.6557
16.5 | 1.6618 | 0.03158 | 0.0442 | 52.6219
17 | 1.6585 | 0.0371 | 0.0445 | 44.7035
17.5 | 1.6523 | 0.04334 | 0.0438 | 38.1241
18 | 1.6352 | 0.05108 | 0.0421 | 32.0125
18.5 | 1.6037 | 0.06078 | 0.0391 | 26.3853
19 | 1.5656 | 0.07154 | 0.0353 | 21.8843
19.5 | 1.5155 | 0.0841 | 0.0302 | 18.0202
20 | 1.4714 | 0.09633 | 0.0248 | 15.2746

## 87. Re 6M Mach 0.50 (1)
BIGFOIL.COM POLAR EXPORT
NACA24014.5
NACA24014.5 |  |  |  | Cl Max: | 1.317 | at alpha= | 9.5 | deg
JavaFoil+Calcfoil stall+Eppler ext transition |  |  |  | L/D Max: | 102.101 | at alpha= | 5 | deg
Re: | 6000000 |  |  | Cd Min: | 0.00816 | at alpha= | 3.5 | deg
Mach: | 0.5 |  |  | Cl=0 at alpha= | -1.4155 | deg
|  |  |  | @ Cl=0.1, Cd= | 0.0083117
|  |  |  | @ Cl=0.4, Cd= | 0.0084586
|  |  |  | @ Cl=0.6, Cd= | 0.008343
alpha (deg) | Cl | Cd | Cm | Cl/Cd
-20 | -1.017 | 0.15776 | -0.001 | -6.447
-19.5 | -0.991 | 0.14467 | -0.001 | -6.849
-19 | -0.965 | 0.13383 | -0.001 | -7.214
-18.5 | -0.937 | 0.14108 | -0.001 | -6.638
-18 | -0.911 | 0.12837 | -0.001 | -7.095
-17.5 | -0.886 | 0.11946 | -0.001 | -7.415
-17 | -0.856 | 0.12371 | -0.001 | -6.92
-16.5 | -0.831 | 0.11275 | -0.002 | -7.368
-16 | -0.801 | 0.12158 | -0.002 | -6.589
-15.5 | -0.776 | 0.10694 | -0.002 | -7.253
-15 | -0.753 | 0.09582 | -0.002 | -7.86
-14.5 | -0.721 | 0.10099 | -0.002 | -7.136
-14 | -0.697 | 0.09041 | -0.003 | -7.706
-13.5 | -0.665 | 0.09493 | -0.003 | -7.009
-13 | -0.641 | 0.08395 | -0.003 | -7.638
-12.5 | -0.611 | 0.08751 | -0.003 | -6.977
-12 | -0.588 | 0.07538 | -0.003 | -7.801
-11.5 | -0.556 | 0.07913 | -0.003 | -7.031
-11 | -0.536 | 0.06552 | -0.004 | -8.187
-10.5 | -0.503 | 0.06863 | -0.004 | -7.336
-10 | -0.475 | 0.06718 | -0.004 | -7.076
-9.5 | -0.448 | 0.0644 | -0.004 | -6.959
-9 | -0.421 | 0.06081 | -0.005 | -6.927
-8.5 | -0.685 | 0.01895 | -0.008 | -36.142
-8 | -0.755 | 0.0126 | -0.009 | -59.88
-7.5 | -0.741 | 0.01171 | -0.009 | -63.306
-7 | -0.707 | 0.01108 | -0.01 | -63.818
-6.5 | -0.662 | 0.00997 | -0.01 | -66.402
-6 | -0.609 | 0.00963 | -0.011 | -63.277
-5.5 | -0.551 | 0.00984 | -0.011 | -56.003
-5 | -0.489 | 0.00981 | -0.011 | -49.862
-4.5 | -0.425 | 0.00954 | -0.012 | -44.516
-4 | -0.359 | 0.00941 | -0.012 | -38.109
-3.5 | -0.291 | 0.00993 | -0.013 | -29.273
-3 | -0.222 | 0.00973 | -0.013 | -22.808
-2.5 | -0.152 | 0.00952 | -0.014 | -16.012
-2 | -0.082 | 0.00997 | -0.014 | -8.27
-1.5 | -0.012 | 0.00976 | -0.014 | -1.236
-1 | 0.059 | 0.0083 | -0.015 | 7.057
-0.5 | 0.129 | 0.00832 | -0.015 | 15.515
0 | 0.2 | 0.0084 | -0.016 | 23.764
0.5 | 0.27 | 0.00829 | -0.016 | 32.551
1 | 0.34 | 0.00839 | -0.017 | 40.531
1.5 | 0.41 | 0.00847 | -0.017 | 48.391
2 | 0.48 | 0.00862 | -0.017 | 55.627
2.5 | 0.549 | 0.00821 | -0.018 | 66.881
3 | 0.618 | 0.00839 | -0.018 | 73.648
3.5 | 0.687 | 0.00816 | -0.019 | 84.188
4 | 0.755 | 0.00871 | -0.019 | 86.652
4.5 | 0.823 | 0.00844 | -0.02 | 97.464
5 | 0.889 | 0.00871 | -0.02 | 102.101
5.5 | 0.955 | 0.00961 | -0.021 | 99.369
6 | 1.019 | 0.01006 | -0.021 | 101.263
6.5 | 1.08 | 0.01059 | -0.021 | 102.038
7 | 1.139 | 0.01155 | -0.022 | 98.577
7.5 | 1.193 | 0.01243 | -0.022 | 95.98
8 | 1.241 | 0.01357 | -0.023 | 91.429
8.5 | 1.28 | 0.01529 | -0.023 | 83.721
9 | 1.306 | 0.0174 | -0.023 | 75.09
9.5 | 1.317 | 0.02041 | -0.023 | 64.552
10 | 1.305 | 0.02472 | -0.023 | 52.816
10.5 | 1.261 | 0.03101 | -0.023 | 40.669
11 | 1.15 | 0.04068 | -0.022 | 28.282
11.5 | 0.78 | 0.05432 | -0.022 | 14.357
12 | 0.809 | 0.05608 | -0.022 | 14.424
12.5 | 0.829 | 0.06424 | -0.022 | 12.909
13 | 0.849 | 0.07289 | -0.021 | 11.649
13.5 | 0.871 | 0.08071 | -0.021 | 10.787
14 | 0.89 | 0.08973 | -0.021 | 9.92
14.5 | 0.895 | 0.10687 | -0.019 | 8.376

## 88. Re 6M Mach 0.50 (2)
BIGFOIL.COM POLAR EXPORT
NACA24014.5
NACA24014.5 |  |  |  | Cl Max: | 1.5716 | at alpha= | 12.5 | deg
XFOIL ncrit=9 |  |  |  | L/D Max: | 135.574 | at alpha= | 7 | deg
Re: | 6000000 |  |  | Cd Min: | 0.13287 | at alpha= | 17.5 | deg
Mach: | 0.5 |  |  | Cl=0 at alpha= | -1.5552 | deg
|  |  |  | @ Cl=0.1, Cd= | 0.0067637
|  |  |  | @ Cl=0.4, Cd= | 0.0057165
|  |  |  | @ Cl=0.6, Cd= | 0.0058822
alpha (deg) | Cl | Cd | Cm | Cl/Cd
-9 | -0.8222 | 0.01059 | -0.0847 | -77.6393
-8.5 | -0.7942 | 0.00991 | -0.0739 | -80.1413
-8 | -0.7559 | 0.00944 | -0.0648 | -80.0742
-7.5 | -0.7064 | 0.00903 | -0.0579 | -78.2281
-7 | -0.6533 | 0.00864 | -0.0521 | -75.6134
-6.5 | -0.5966 | 0.00837 | -0.0472 | -71.2784
-6 | -0.539 | 0.00809 | -0.0428 | -66.6255
-5.5 | -0.48 | 0.00787 | -0.039 | -60.9911
-5 | -0.4199 | 0.0077 | -0.0356 | -54.5325
-4.5 | -0.3599 | 0.00755 | -0.0325 | -47.6689
-4 | -0.2994 | 0.00742 | -0.0297 | -40.3504
-3.5 | -0.2388 | 0.00733 | -0.0271 | -32.5784
-3 | -0.1775 | 0.00725 | -0.0248 | -24.4828
-2.5 | -0.116 | 0.00718 | -0.0227 | -16.156
-2 | -0.0548 | 0.00711 | -0.0207 | -7.7075
-1.5 | 0.0068 | 0.00702 | -0.0188 | 0.96866
-0.5 | 0.1268 | 0.00669 | -0.0147 | 18.9537
0 | 0.1773 | 0.00611 | -0.0111 | 29.018
0.5 | 0.2334 | 0.00589 | -0.0084 | 39.6265
1 | 0.2939 | 0.00579 | -0.0064 | 50.7599
1.5 | 0.3537 | 0.00574 | -0.0043 | 61.6202
2 | 0.4127 | 0.00571 | -0.0019 | 72.2767
2.5 | 0.4718 | 0.00566 | 0.0005 | 83.3569
3 | 0.5324 | 0.00576 | 0.0027 | 92.4306
3.5 | 0.5927 | 0.00587 | 0.0051 | 100.971
4 | 0.6526 | 0.00597 | 0.0077 | 109.3132
4.5 | 0.7099 | 0.00613 | 0.011 | 115.8075
5 | 0.7662 | 0.00631 | 0.0146 | 121.4263
5.5 | 0.8207 | 0.00648 | 0.0188 | 126.6512
6.5 | 0.9538 | 0.00711 | 0.0226 | 134.1491
7 | 1.0507 | 0.00775 | 0.0188 | 135.5742
7.5 | 1.1349 | 0.00846 | 0.0177 | 134.1489
8 | 1.2108 | 0.00917 | 0.0186 | 132.0393
8.5 | 1.2738 | 0.01009 | 0.0219 | 126.2438
9 | 1.3408 | 0.01108 | 0.0245 | 121.0108
9.5 | 1.411 | 0.01226 | 0.0265 | 115.0897
10 | 1.4669 | 0.01367 | 0.0306 | 107.308
10.5 | 1.4893 | 0.01508 | 0.0397 | 98.7599
11 | 1.5148 | 0.01689 | 0.0475 | 89.6862
11.5 | 1.5379 | 0.01933 | 0.054 | 79.5603
12 | 1.5577 | 0.0226 | 0.0592 | 68.9248
12.5 | 1.5716 | 0.02691 | 0.0627 | 58.4021
13 | 1.5704 | 0.03285 | 0.0644 | 47.8052
13.5 | 1.5493 | 0.04082 | 0.0639 | 37.9544
14 | 1.5075 | 0.05073 | 0.0615 | 29.7161
14.5 | 1.4484 | 0.06229 | 0.0572 | 23.2525
15.5 | 1.3317 | 0.08664 | 0.0459 | 15.3705
16 | 1.2866 | 0.09845 | 0.0399 | 13.0686
16.5 | 1.2468 | 0.11025 | 0.0335 | 11.3088
17 | 1.2166 | 0.1215 | 0.0273 | 10.0132
17.5 | 1.1888 | 0.13287 | 0.0207 | 8.9471

## 89. Re 7M Mach 0.00 (1)
BIGFOIL.COM POLAR EXPORT
NACA24014.5
NACA24014.5 |  |  |  | Cl Max: | 1.568 | at alpha= | 15.5 | deg
JavaFoil+Calcfoil stall+Eppler ext transition |  |  |  | L/D Max: | 118.461 | at alpha= | 8 | deg
Re: | 7000000 |  |  | Cd Min: | 0.00826 | at alpha= | -1 | deg
Mach: | 0 |  |  | Cl=0 at alpha= | -1.418 | deg
|  |  |  | @ Cl=0.1, Cd= | 0.0082841
|  |  |  | @ Cl=0.4, Cd= | 0.0085777
|  |  |  | @ Cl=0.6, Cd= | 0.008732
alpha (deg) | Cl | Cd | Cm | Cl/Cd
-19 | -0.984 | 0.12436 | -0.001 | -7.912
-18.5 | -0.995 | 0.11648 | -0.001 | -8.545
-18 | -1.006 | 0.10834 | -0.001 | -9.284
-17.5 | -1.017 | 0.0985 | -0.001 | -10.329
-17 | -1.033 | 0.08546 | -0.002 | -12.085
-16.5 | -1.06 | 0.06584 | -0.002 | -16.097
-16 | -1.086 | 0.04927 | -0.002 | -22.036
-15.5 | -1.112 | 0.03525 | -0.003 | -31.543
-15 | -1.13 | 0.02628 | -0.003 | -43.002
-14.5 | -1.141 | 0.02061 | -0.003 | -55.396
-14 | -1.146 | 0.017 | -0.004 | -67.402
-13.5 | -1.14 | 0.01512 | -0.004 | -75.347
-13 | -1.126 | 0.01393 | -0.004 | -80.886
-12.5 | -1.108 | 0.01303 | -0.005 | -84.985
-12 | -1.083 | 0.01234 | -0.005 | -87.745
-11.5 | -1.054 | 0.01174 | -0.005 | -89.759
-11 | -1.02 | 0.01125 | -0.006 | -90.701
-10.5 | -0.984 | 0.01084 | -0.006 | -90.744
-10 | -0.945 | 0.00934 | -0.006 | -101.123
-9.5 | -0.903 | 0.0095 | -0.007 | -95.026
-9 | -0.858 | 0.00975 | -0.007 | -87.946
-8.5 | -0.811 | 0.00945 | -0.007 | -85.751
-8 | -0.761 | 0.00978 | -0.008 | -77.889
-7.5 | -0.71 | 0.00953 | -0.008 | -74.447
-7 | -0.657 | 0.00994 | -0.008 | -66.081
-6.5 | -0.602 | 0.0097 | -0.009 | -62.088
-6 | -0.546 | 0.00949 | -0.009 | -57.594
-5.5 | -0.489 | 0.00994 | -0.01 | -49.225
-5 | -0.431 | 0.00982 | -0.01 | -43.958
-4.5 | -0.373 | 0.00965 | -0.01 | -38.63
-4 | -0.313 | 0.00963 | -0.011 | -32.554
-3.5 | -0.254 | 0.00957 | -0.011 | -26.48
-3 | -0.193 | 0.00941 | -0.011 | -20.531
-2.5 | -0.133 | 0.00988 | -0.012 | -13.417
-2 | -0.072 | 0.00972 | -0.012 | -7.363
-1.5 | -0.01 | 0.00959 | -0.012 | -1.092
-1 | 0.051 | 0.00826 | -0.013 | 6.148
-0.5 | 0.112 | 0.00829 | -0.013 | 13.513
0 | 0.173 | 0.0083 | -0.014 | 20.863
0.5 | 0.234 | 0.00838 | -0.014 | 27.95
1 | 0.295 | 0.00892 | -0.014 | 33.115
1.5 | 0.356 | 0.00896 | -0.015 | 39.754
2 | 0.417 | 0.00843 | -0.015 | 49.437
2.5 | 0.478 | 0.00851 | -0.016 | 56.089
3 | 0.538 | 0.00857 | -0.016 | 62.787
3.5 | 0.598 | 0.00873 | -0.016 | 68.568
4 | 0.658 | 0.00879 | -0.017 | 74.874
4.5 | 0.718 | 0.00843 | -0.017 | 85.175
5 | 0.777 | 0.00863 | -0.017 | 90.077
5.5 | 0.836 | 0.00919 | -0.018 | 91.045
6 | 0.895 | 0.00885 | -0.018 | 101.07
6.5 | 0.953 | 0.0091 | -0.019 | 104.709
7 | 1.009 | 0.00922 | -0.019 | 109.528
7.5 | 1.065 | 0.00903 | -0.019 | 117.92
8 | 1.119 | 0.00945 | -0.02 | 118.461
8.5 | 1.172 | 0.01031 | -0.02 | 113.712
9 | 1.223 | 0.0108 | -0.02 | 113.211
9.5 | 1.272 | 0.01138 | -0.021 | 111.69
10 | 1.317 | 0.01204 | -0.021 | 109.433
10.5 | 1.36 | 0.01277 | -0.022 | 106.55
11 | 1.4 | 0.01357 | -0.022 | 103.157
11.5 | 1.436 | 0.01447 | -0.022 | 99.216
12 | 1.468 | 0.01554 | -0.022 | 94.435
12.5 | 1.495 | 0.0168 | -0.023 | 89.011
13 | 1.519 | 0.01831 | -0.023 | 82.965
13.5 | 1.538 | 0.02017 | -0.023 | 76.251
14 | 1.552 | 0.02241 | -0.023 | 69.236
14.5 | 1.561 | 0.0251 | -0.023 | 62.176
15 | 1.566 | 0.02817 | -0.023 | 55.601
15.5 | 1.568 | 0.03186 | -0.024 | 49.209
16 | 1.566 | 0.03593 | -0.024 | 43.599
16.5 | 1.561 | 0.04052 | -0.024 | 38.535
17 | 1.554 | 0.04549 | -0.024 | 34.163
17.5 | 1.544 | 0.05092 | -0.024 | 30.319
18 | 1.529 | 0.05663 | -0.024 | 27.001
18.5 | 1.511 | 0.0629 | -0.024 | 24.029
19 | 1.492 | 0.06939 | -0.024 | 21.5
19.5 | 1.47 | 0.07622 | -0.024 | 19.289
20 | 1.447 | 0.08323 | -0.024 | 17.385

## 90. Re 7M Mach 0.00 (2)
BIGFOIL.COM POLAR EXPORT
NACA24014.5
NACA24014.5 |  |  |  | Cl Max: | 1.7449 | at alpha= | 19 | deg
XFOIL ncrit=9 |  |  |  | L/D Max: | 141.215 | at alpha= | 8 | deg
Re: | 7000000 |  |  | Cd Min: | 0.04989 | at alpha= | 20 | deg
Mach: | 0 |  |  | Cl=0 at alpha= | -1.5236 | deg
|  |  |  | @ Cl=0.1, Cd= | 0.0060869
|  |  |  | @ Cl=0.4, Cd= | 0.0052267
|  |  |  | @ Cl=0.6, Cd= | 0.005396
alpha (deg) | Cl | Cd | Cm | Cl/Cd
-20 | -1.6768 | 0.02704 | -0.0651 | -62.0118
-19.5 | -1.6625 | 0.02449 | -0.0631 | -67.8849
-19 | -1.6462 | 0.02229 | -0.0605 | -73.8537
-18.5 | -1.6257 | 0.02052 | -0.0576 | -79.2251
-18 | -1.6034 | 0.019 | -0.0544 | -84.3895
-17.5 | -1.5774 | 0.0178 | -0.051 | -88.618
-17 | -1.55 | 0.01679 | -0.0475 | -92.3169
-16.5 | -1.5223 | 0.01593 | -0.0435 | -95.5618
-16 | -1.4968 | 0.01524 | -0.0386 | -98.2152
-15.5 | -1.477 | 0.01468 | -0.0322 | -100.6131
-15 | -1.4509 | 0.01411 | -0.027 | -102.8278
-14.5 | -1.3968 | 0.01327 | -0.0274 | -105.26
-14 | -1.3405 | 0.01253 | -0.0282 | -106.9832
-13.5 | -1.2828 | 0.01191 | -0.0291 | -107.7078
-13 | -1.224 | 0.01137 | -0.0302 | -107.6517
-12.5 | -1.1734 | 0.01087 | -0.0293 | -107.9485
-12 | -1.1193 | 0.01027 | -0.0293 | -108.9873
-11.5 | -1.0567 | 0.00974 | -0.031 | -108.4908
-11 | -0.9942 | 0.0093 | -0.0326 | -106.9032
-10.5 | -0.9156 | 0.00878 | -0.0377 | -104.2825
-10 | -0.8479 | 0.00833 | -0.0405 | -101.7887
-9.5 | -0.8023 | 0.00816 | -0.0381 | -98.3211
-9 | -0.7601 | 0.00798 | -0.0351 | -95.2506
-8.5 | -0.7143 | 0.00779 | -0.0328 | -91.6945
-8 | -0.6661 | 0.00764 | -0.031 | -87.1859
-7.5 | -0.6182 | 0.00746 | -0.0291 | -82.8686
-7 | -0.5684 | 0.00734 | -0.0276 | -77.4387
-6.5 | -0.5187 | 0.00719 | -0.0261 | -72.1419
-6 | -0.468 | 0.00709 | -0.0248 | -66.0085
-5.5 | -0.4167 | 0.00698 | -0.0236 | -59.6991
-5 | -0.3653 | 0.00688 | -0.0224 | -53.0959
-4.5 | -0.3134 | 0.00681 | -0.0213 | -46.0206
-4 | -0.2612 | 0.00674 | -0.0203 | -38.7537
-3.5 | -0.2088 | 0.00669 | -0.0193 | -31.2108
-3 | -0.1561 | 0.00663 | -0.0183 | -23.5445
-2.5 | -0.1032 | 0.00659 | -0.0174 | -15.6601
-2 | -0.0504 | 0.00654 | -0.0165 | -7.7064
-1.5 | 0.0025 | 0.00647 | -0.0156 | 0.3864
-1 | 0.0548 | 0.00637 | -0.0146 | 8.6028
-0.5 | 0.1043 | 0.00606 | -0.0131 | 17.2112
0 | 0.1524 | 0.0057 | -0.0114 | 26.7368
0.5 | 0.2033 | 0.00555 | -0.0101 | 36.6306
1 | 0.2545 | 0.00541 | -0.0089 | 47.0425
1.5 | 0.3063 | 0.00531 | -0.0079 | 57.6836
2 | 0.3574 | 0.00526 | -0.0066 | 67.9468
3 | 0.4598 | 0.00518 | -0.0042 | 88.7645
3.5 | 0.5121 | 0.00526 | -0.0032 | 97.3574
4 | 0.5644 | 0.00532 | -0.0022 | 106.0902
4.5 | 0.6159 | 0.00543 | -0.0011 | 113.4254
5 | 0.6656 | 0.00555 | 0.0004 | 119.9279
5.5 | 0.7159 | 0.00569 | 0.0017 | 125.8172
6 | 0.765 | 0.00582 | 0.0033 | 131.4433
6.5 | 0.8146 | 0.00603 | 0.0047 | 135.0912
7 | 0.8674 | 0.00629 | 0.0053 | 137.9014
7.5 | 0.9302 | 0.00665 | 0.0036 | 139.8797
8 | 0.9998 | 0.00708 | 0.0002 | 141.2147
8.5 | 1.0605 | 0.00758 | -0.0012 | 139.9077
9 | 1.1235 | 0.00806 | -0.0031 | 139.3921
9.5 | 1.1795 | 0.00862 | -0.0036 | 136.8329
10.5 | 1.2855 | 0.00976 | -0.0035 | 131.7111
11 | 1.3428 | 0.0104 | -0.0045 | 129.1154
11.5 | 1.3993 | 0.01105 | -0.0054 | 126.6335
12 | 1.4549 | 0.01174 | -0.0063 | 123.9267
12.5 | 1.5093 | 0.01247 | -0.007 | 121.0345
13 | 1.5277 | 0.01299 | -0.0001 | 117.6059
13.5 | 1.5458 | 0.01358 | 0.0066 | 113.8292
14 | 1.5701 | 0.01432 | 0.0116 | 109.6439
14.5 | 1.5972 | 0.01518 | 0.0156 | 105.2174
15 | 1.6232 | 0.01623 | 0.0193 | 100.0123
15.5 | 1.649 | 0.01741 | 0.0226 | 94.7157
16 | 1.671 | 0.01891 | 0.0258 | 88.3659
16.5 | 1.692 | 0.02064 | 0.0286 | 81.9767
17 | 1.7111 | 0.02266 | 0.031 | 75.5119
17.5 | 1.7237 | 0.02537 | 0.0332 | 67.9425
18 | 1.7353 | 0.02846 | 0.0346 | 60.9733
18.5 | 1.7437 | 0.03208 | 0.0355 | 54.3547
19 | 1.7449 | 0.03674 | 0.0357 | 47.4932
19.5 | 1.7363 | 0.04276 | 0.0351 | 40.6057
20 | 1.7213 | 0.04989 | 0.0337 | 34.5019

## 91. Re 7M Mach 0.10 (1)
BIGFOIL.COM POLAR EXPORT
NACA24014.5
NACA24014.5 |  |  |  | Cl Max: | 1.556 | at alpha= | 15 | deg
JavaFoil+Calcfoil stall+Eppler ext transition |  |  |  | L/D Max: | 124.28 | at alpha= | 8 | deg
Re: | 7000000 |  |  | Cd Min: | 0.00825 | at alpha= | -1 | deg
Mach: | 0.1 |  |  | Cl=0 at alpha= | -1.4113 | deg
|  |  |  | @ Cl=0.1, Cd= | 0.0083132
|  |  |  | @ Cl=0.4, Cd= | 0.0086044
|  |  |  | @ Cl=0.6, Cd= | 0.0087273
alpha (deg) | Cl | Cd | Cm | Cl/Cd
-19 | -0.943 | 0.12901 | -0.001 | -7.312
-18.5 | -0.958 | 0.12077 | -0.001 | -7.931
-18 | -0.97 | 0.11353 | -0.001 | -8.546
-17.5 | -0.983 | 0.10488 | -0.001 | -9.37
-17 | -0.995 | 0.09503 | -0.002 | -10.475
-16.5 | -1.013 | 0.08122 | -0.002 | -12.476
-16 | -1.043 | 0.06113 | -0.002 | -17.064
-15.5 | -1.07 | 0.04528 | -0.003 | -23.621
-15 | -1.097 | 0.03167 | -0.003 | -34.649
-14.5 | -1.118 | 0.02307 | -0.003 | -48.464
-14 | -1.128 | 0.01829 | -0.004 | -61.663
-13.5 | -1.127 | 0.01581 | -0.004 | -71.299
-13 | -1.118 | 0.01434 | -0.004 | -77.93
-12.5 | -1.102 | 0.01332 | -0.005 | -82.731
-12 | -1.079 | 0.01255 | -0.005 | -85.944
-11.5 | -1.051 | 0.01192 | -0.005 | -88.194
-11 | -1.02 | 0.01141 | -0.006 | -89.34
-10.5 | -0.984 | 0.01096 | -0.006 | -89.837
-10 | -0.946 | 0.00943 | -0.006 | -100.237
-9.5 | -0.904 | 0.00961 | -0.007 | -94.052
-9 | -0.86 | 0.00984 | -0.007 | -87.37
-8.5 | -0.813 | 0.00954 | -0.007 | -85.257
-8 | -0.764 | 0.00988 | -0.008 | -77.322
-7.5 | -0.712 | 0.0096 | -0.008 | -74.194
-7 | -0.659 | 0.01003 | -0.009 | -65.747
-6.5 | -0.605 | 0.00973 | -0.009 | -62.132
-6 | -0.549 | 0.00953 | -0.009 | -57.562
-5.5 | -0.492 | 0.00938 | -0.01 | -52.436
-5 | -0.433 | 0.00985 | -0.01 | -44.018
-4.5 | -0.375 | 0.00968 | -0.01 | -38.708
-4 | -0.315 | 0.00963 | -0.011 | -32.706
-3.5 | -0.255 | 0.00957 | -0.011 | -26.615
-3 | -0.194 | 0.00947 | -0.011 | -20.492
-2.5 | -0.133 | 0.00993 | -0.012 | -13.406
-2 | -0.072 | 0.0098 | -0.012 | -7.345
-1.5 | -0.011 | 0.00958 | -0.013 | -1.098
-1 | 0.051 | 0.00825 | -0.013 | 6.184
-0.5 | 0.113 | 0.00833 | -0.013 | 13.512
0 | 0.174 | 0.00836 | -0.014 | 20.827
0.5 | 0.235 | 0.00838 | -0.014 | 28.103
1 | 0.297 | 0.0089 | -0.014 | 33.333
1.5 | 0.358 | 0.00899 | -0.015 | 39.796
2 | 0.419 | 0.00843 | -0.015 | 49.684
2.5 | 0.48 | 0.00851 | -0.016 | 56.417
3 | 0.541 | 0.00857 | -0.016 | 63.075
3.5 | 0.601 | 0.00873 | -0.016 | 68.849
4 | 0.661 | 0.00889 | -0.017 | 74.414
4.5 | 0.722 | 0.00849 | -0.017 | 84.969
5 | 0.781 | 0.00869 | -0.018 | 89.943
5.5 | 0.84 | 0.00924 | -0.018 | 90.986
6 | 0.899 | 0.00892 | -0.018 | 100.833
6.5 | 0.957 | 0.00917 | -0.019 | 104.406
7 | 1.014 | 0.00927 | -0.019 | 109.348
7.5 | 1.07 | 0.0091 | -0.019 | 117.587
8 | 1.124 | 0.00905 | -0.02 | 124.28
8.5 | 1.177 | 0.01041 | -0.02 | 113.072
9 | 1.228 | 0.01092 | -0.021 | 112.46
9.5 | 1.276 | 0.01152 | -0.021 | 110.747
10 | 1.321 | 0.0122 | -0.021 | 108.301
10.5 | 1.364 | 0.01295 | -0.022 | 105.357
11 | 1.403 | 0.01379 | -0.022 | 101.758
11.5 | 1.438 | 0.01474 | -0.022 | 97.558
12 | 1.468 | 0.01588 | -0.022 | 92.458
12.5 | 1.495 | 0.01725 | -0.023 | 86.641
13 | 1.517 | 0.01883 | -0.023 | 80.557
13.5 | 1.534 | 0.02085 | -0.023 | 73.601
14 | 1.545 | 0.0233 | -0.023 | 66.324
14.5 | 1.553 | 0.02616 | -0.023 | 59.356
15 | 1.556 | 0.02955 | -0.023 | 52.633
15.5 | 1.555 | 0.03341 | -0.024 | 46.533
16 | 1.55 | 0.03788 | -0.024 | 40.921
16.5 | 1.543 | 0.04264 | -0.024 | 36.182
17 | 1.532 | 0.04791 | -0.024 | 31.985
17.5 | 1.519 | 0.05364 | -0.024 | 28.318
18 | 1.501 | 0.05965 | -0.024 | 25.159
18.5 | 1.48 | 0.06625 | -0.024 | 22.335
19 | 1.456 | 0.07305 | -0.024 | 19.934
19.5 | 1.431 | 0.08023 | -0.024 | 17.832
20 | 1.403 | 0.08777 | -0.024 | 15.99

## 92. Re 7M Mach 0.10 (2)
BIGFOIL.COM POLAR EXPORT
NACA24014.5
NACA24014.5 |  |  |  | Cl Max: | 1.7341 | at alpha= | 18.5 | deg
XFOIL ncrit=9 |  |  |  | L/D Max: | 140.994 | at alpha= | 8 | deg
Re: | 7000000 |  |  | Cd Min: | 0.05527 | at alpha= | 20 | deg
Mach: | 0.1 |  |  | Cl=0 at alpha= | -1.5235 | deg
|  |  |  | @ Cl=0.1, Cd= | 0.0061111
|  |  |  | @ Cl=0.4, Cd= | 0.0051898
|  |  |  | @ Cl=0.6, Cd= | 0.0054027
alpha (deg) | Cl | Cd | Cm | Cl/Cd
-20 | -1.6725 | 0.02933 | -0.069 | -57.0235
-19.5 | -1.6573 | 0.02657 | -0.0674 | -62.3749
-19 | -1.6402 | 0.02417 | -0.0652 | -67.861
-18.5 | -1.6232 | 0.02197 | -0.0624 | -73.8826
-18 | -1.6044 | 0.02008 | -0.059 | -79.9004
-17.5 | -1.58 | 0.01866 | -0.0556 | -84.6731
-17 | -1.554 | 0.01745 | -0.0518 | -89.0544
-16.5 | -1.5265 | 0.01645 | -0.0478 | -92.7964
-16 | -1.5005 | 0.01564 | -0.043 | -95.9399
-15.5 | -1.4772 | 0.01498 | -0.0372 | -98.6115
-15 | -1.4617 | 0.01448 | -0.0296 | -100.9461
-14.5 | -1.4078 | 0.01368 | -0.0297 | -102.9094
-14 | -1.3515 | 0.01284 | -0.0302 | -105.257
-13.5 | -1.2934 | 0.01214 | -0.0309 | -106.5404
-13 | -1.2341 | 0.01155 | -0.0318 | -106.8485
-12.5 | -1.1821 | 0.01104 | -0.031 | -107.0743
-12 | -1.1275 | 0.01045 | -0.0307 | -107.8947
-11.5 | -1.065 | 0.00987 | -0.0322 | -107.9027
-11 | -1.0021 | 0.0094 | -0.0336 | -106.6064
-10.5 | -0.9225 | 0.00889 | -0.0387 | -103.7683
-10 | -0.8526 | 0.0084 | -0.0417 | -101.5
-9.5 | -0.8068 | 0.00821 | -0.0392 | -98.2704
-9 | -0.764 | 0.00804 | -0.0361 | -95.0249
-8.5 | -0.7183 | 0.00783 | -0.0336 | -91.7369
-8 | -0.6699 | 0.00768 | -0.0317 | -87.2266
-7.5 | -0.6216 | 0.00749 | -0.0298 | -82.9907
-7 | -0.5717 | 0.00737 | -0.0282 | -77.5712
-6.5 | -0.5216 | 0.00722 | -0.0266 | -72.2438
-6 | -0.4706 | 0.00712 | -0.0252 | -66.0955
-5.5 | -0.4191 | 0.007 | -0.0239 | -59.8714
-5 | -0.3673 | 0.0069 | -0.0227 | -53.2319
-4.5 | -0.3151 | 0.00683 | -0.0216 | -46.1347
-4 | -0.2625 | 0.00676 | -0.0205 | -38.8314
-3.5 | -0.2098 | 0.00671 | -0.0195 | -31.2668
-3 | -0.1569 | 0.00665 | -0.0185 | -23.594
-2.5 | -0.1037 | 0.0066 | -0.0176 | -15.7121
-2 | -0.0506 | 0.00656 | -0.0166 | -7.7134
-1.5 | 0.0025 | 0.00649 | -0.0157 | 0.38521
-1 | 0.0552 | 0.00639 | -0.0147 | 8.6385
-0.5 | 0.105 | 0.00608 | -0.0132 | 17.2697
0.5 | 0.2044 | 0.00555 | -0.0101 | 36.8288
1 | 0.2558 | 0.00542 | -0.0089 | 47.1956
1.5 | 0.308 | 0.00532 | -0.0078 | 57.8947
2 | 0.3594 | 0.00527 | -0.0065 | 68.1973
2.5 | 0.41 | 0.00517 | -0.0051 | 79.3037
3 | 0.4624 | 0.0052 | -0.0041 | 88.9231
3.5 | 0.5149 | 0.00528 | -0.003 | 97.5189
4 | 0.5676 | 0.00534 | -0.002 | 106.2921
4.5 | 0.6193 | 0.00544 | -0.0009 | 113.8419
5 | 0.6692 | 0.00557 | 0.0007 | 120.1436
5.5 | 0.7198 | 0.00571 | 0.0021 | 126.0595
6 | 0.7691 | 0.00585 | 0.0037 | 131.4701
6.5 | 0.8189 | 0.00606 | 0.0052 | 135.132
7 | 0.8724 | 0.00632 | 0.0058 | 138.038
7.5 | 0.9362 | 0.00669 | 0.004 | 139.9402
8 | 1.0067 | 0.00714 | 0.0006 | 140.9944
8.5 | 1.0678 | 0.00763 | -0.0007 | 139.9476
9 | 1.1312 | 0.00812 | -0.0026 | 139.3103
9.5 | 1.187 | 0.00872 | -0.0028 | 136.1239
10 | 1.2349 | 0.00929 | -0.0014 | 132.9279
10.5 | 1.2945 | 0.00988 | -0.0027 | 131.0223
11 | 1.352 | 0.01055 | -0.0036 | 128.1517
11.5 | 1.409 | 0.01123 | -0.0044 | 125.4675
12 | 1.4652 | 0.01194 | -0.0051 | 122.7136
12.5 | 1.5197 | 0.01269 | -0.0056 | 119.7557
13 | 1.5269 | 0.01317 | 0.0037 | 115.9377
13.5 | 1.5494 | 0.0138 | 0.0095 | 112.2754
14 | 1.5733 | 0.01466 | 0.0145 | 107.3192
14.5 | 1.6011 | 0.01559 | 0.0184 | 102.7004
15 | 1.6264 | 0.01676 | 0.0222 | 97.0406
15.5 | 1.652 | 0.01804 | 0.0255 | 91.5743
16 | 1.6721 | 0.01978 | 0.0288 | 84.5349
16.5 | 1.693 | 0.02166 | 0.0315 | 78.1625
17 | 1.7091 | 0.02408 | 0.0338 | 70.9759
17.5 | 1.7197 | 0.02717 | 0.0357 | 63.2941
18 | 1.7311 | 0.03052 | 0.0368 | 56.7202
18.5 | 1.7341 | 0.03494 | 0.0374 | 49.6308
19 | 1.7295 | 0.04048 | 0.0371 | 42.7248
19.5 | 1.7151 | 0.04749 | 0.0358 | 36.115
20 | 1.6971 | 0.05527 | 0.0338 | 30.7056

## 93. Re 7M Mach 0.25 (1)
BIGFOIL.COM POLAR EXPORT
NACA24014.5
NACA24014.5 |  |  |  | Cl Max: | 1.497 | at alpha= | 13.5 | deg
JavaFoil+Calcfoil stall+Eppler ext transition |  |  |  | L/D Max: | 121.462 | at alpha= | 7.5 | deg
Re: | 7000000 |  |  | Cd Min: | 0.00801 | at alpha= | 0.5 | deg
Mach: | 0.25 |  |  | Cl=0 at alpha= | -1.4127 | deg
|  |  |  | @ Cl=0.1, Cd= | 0.0084575
|  |  |  | @ Cl=0.4, Cd= | 0.0085907
|  |  |  | @ Cl=0.6, Cd= | 0.0089298
alpha (deg) | Cl | Cd | Cm | Cl/Cd
-17.5 | -0.724 | 0.12964 | -0.001 | -5.587
-17 | -0.76 | 0.12137 | -0.001 | -6.263
-16.5 | -0.792 | 0.11337 | -0.002 | -6.99
-16 | -0.822 | 0.1048 | -0.002 | -7.841
-15.5 | -0.848 | 0.09619 | -0.002 | -8.813
-15 | -0.87 | 0.08774 | -0.002 | -9.92
-14.5 | -0.893 | 0.07649 | -0.003 | -11.681
-14 | -0.935 | 0.05454 | -0.003 | -17.141
-13.5 | -0.988 | 0.03188 | -0.004 | -30.998
-13 | -1.025 | 0.0207 | -0.004 | -49.544
-12.5 | -1.042 | 0.01615 | -0.005 | -64.502
-12 | -1.04 | 0.01424 | -0.005 | -73.015
-11.5 | -1.026 | 0.01315 | -0.006 | -78.051
-11 | -1.006 | 0.01232 | -0.006 | -81.603
-10.5 | -0.978 | 0.01172 | -0.006 | -83.48
-10 | -0.946 | 0.01119 | -0.007 | -84.577
-9.5 | -0.909 | 0.01075 | -0.007 | -84.592
-9 | -0.868 | 0.00976 | -0.007 | -88.964
-8.5 | -0.824 | 0.00942 | -0.008 | -87.511
-8 | -0.776 | 0.00964 | -0.008 | -80.582
-7.5 | -0.726 | 0.00996 | -0.008 | -72.858
-7 | -0.673 | 0.00967 | -0.009 | -69.608
-6.5 | -0.618 | 0.00947 | -0.009 | -65.286
-6 | -0.562 | 0.0098 | -0.009 | -57.295
-5.5 | -0.504 | 0.00963 | -0.01 | -52.275
-5 | -0.444 | 0.00948 | -0.01 | -46.862
-4.5 | -0.384 | 0.00993 | -0.011 | -38.695
-4 | -0.323 | 0.00988 | -0.011 | -32.718
-3.5 | -0.262 | 0.00977 | -0.011 | -26.772
-3 | -0.199 | 0.00971 | -0.012 | -20.525
-2.5 | -0.137 | 0.00953 | -0.012 | -14.355
-2 | -0.074 | 0.00998 | -0.012 | -7.402
-1.5 | -0.011 | 0.00981 | -0.013 | -1.101
-1 | 0.052 | 0.00845 | -0.013 | 6.204
-0.5 | 0.116 | 0.00846 | -0.014 | 13.67
0 | 0.179 | 0.00849 | -0.014 | 21.062
0.5 | 0.242 | 0.00801 | -0.014 | 30.187
1 | 0.305 | 0.00805 | -0.015 | 37.867
1.5 | 0.368 | 0.00857 | -0.015 | 42.879
2 | 0.43 | 0.00861 | -0.016 | 49.999
2.5 | 0.493 | 0.00874 | -0.016 | 56.418
3 | 0.555 | 0.00885 | -0.016 | 62.708
3.5 | 0.617 | 0.00896 | -0.017 | 68.927
4 | 0.679 | 0.00856 | -0.017 | 79.376
4.5 | 0.741 | 0.00873 | -0.018 | 84.874
5 | 0.802 | 0.00898 | -0.018 | 89.285
5.5 | 0.862 | 0.00866 | -0.018 | 99.543
6 | 0.922 | 0.00923 | -0.019 | 99.922
6.5 | 0.981 | 0.009 | -0.019 | 109.074
7 | 1.039 | 0.00915 | -0.02 | 113.606
7.5 | 1.095 | 0.00902 | -0.02 | 121.462
8 | 1.15 | 0.01049 | -0.02 | 109.641
8.5 | 1.203 | 0.011 | -0.021 | 109.276
9 | 1.252 | 0.01161 | -0.021 | 107.896
9.5 | 1.299 | 0.01232 | -0.021 | 105.401
10 | 1.342 | 0.01317 | -0.022 | 101.893
10.5 | 1.38 | 0.01412 | -0.022 | 97.762
11 | 1.415 | 0.01525 | -0.022 | 92.777
11.5 | 1.443 | 0.01657 | -0.023 | 87.052
12 | 1.465 | 0.0182 | -0.023 | 80.493
12.5 | 1.482 | 0.02026 | -0.023 | 73.116
13 | 1.492 | 0.02277 | -0.023 | 65.55
13.5 | 1.497 | 0.02587 | -0.023 | 57.875
14 | 1.494 | 0.02954 | -0.023 | 50.577
14.5 | 1.485 | 0.03391 | -0.023 | 43.793
15 | 1.47 | 0.03896 | -0.023 | 37.736
15.5 | 1.45 | 0.04464 | -0.023 | 32.491
16 | 1.425 | 0.05087 | -0.023 | 28.02
16.5 | 1.396 | 0.05753 | -0.023 | 24.26
17 | 1.361 | 0.06503 | -0.023 | 20.923
17.5 | 1.321 | 0.07293 | -0.023 | 18.118
18 | 1.274 | 0.08151 | -0.023 | 15.628
18.5 | 1.222 | 0.09032 | -0.023 | 13.529

## 94. Re 7M Mach 0.25 (2)
BIGFOIL.COM POLAR EXPORT
NACA24014.5
NACA24014.5 |  |  |  | Cl Max: | 1.6847 | at alpha= | 17 | deg
XFOIL ncrit=9 |  |  |  | L/D Max: | 140.606 | at alpha= | 8 | deg
Re: | 7000000 |  |  | Cd Min: | 0.09188 | at alpha= | 20 | deg
Mach: | 0.25 |  |  | Cl=0 at alpha= | -1.5291 | deg
|  |  |  | @ Cl=0.1, Cd= | 0.0062388
|  |  |  | @ Cl=0.4, Cd= | 0.0052797
|  |  |  | @ Cl=0.6, Cd= | 0.0054803
alpha (deg) | Cl | Cd | Cm | Cl/Cd
-20 | -1.5241 | 0.05799 | -0.0751 | -26.2821
-19.5 | -1.5554 | 0.04802 | -0.0799 | -32.3907
-19 | -1.5705 | 0.04057 | -0.0822 | -38.7109
-18.5 | -1.5768 | 0.03464 | -0.0826 | -45.5196
-18 | -1.5736 | 0.0301 | -0.0815 | -52.2791
-17.5 | -1.5621 | 0.0266 | -0.0793 | -58.7256
-17 | -1.5456 | 0.02382 | -0.0761 | -64.8866
-16.5 | -1.5309 | 0.02123 | -0.0719 | -72.1102
-16 | -1.5117 | 0.01921 | -0.067 | -78.6934
-15.5 | -1.4878 | 0.01773 | -0.0616 | -83.9143
-15 | -1.4645 | 0.01654 | -0.0554 | -88.5429
-14.5 | -1.443 | 0.01561 | -0.0482 | -92.4407
-14 | -1.4066 | 0.01475 | -0.0434 | -95.3627
-13.5 | -1.3477 | 0.01388 | -0.0426 | -97.0965
-13 | -1.2888 | 0.01291 | -0.0419 | -99.8296
-12.5 | -1.2261 | 0.01206 | -0.0418 | -101.6667
-12 | -1.1738 | 0.01136 | -0.0396 | -103.3275
-11.5 | -1.1103 | 0.01076 | -0.0396 | -103.1877
-11 | -1.045 | 0.01005 | -0.0401 | -103.9801
-10.5 | -0.9636 | 0.00941 | -0.0441 | -102.4017
-10 | -0.8791 | 0.00886 | -0.0487 | -99.2212
-9.5 | -0.8292 | 0.00852 | -0.0461 | -97.3239
-9 | -0.7867 | 0.00834 | -0.0419 | -94.3285
-8.5 | -0.7392 | 0.00813 | -0.0389 | -90.9225
-8 | -0.6906 | 0.00788 | -0.0361 | -87.6396
-7.5 | -0.6401 | 0.00773 | -0.0338 | -82.8072
-7 | -0.5895 | 0.00754 | -0.0315 | -78.183
-6.5 | -0.5371 | 0.0074 | -0.0296 | -72.5811
-6 | -0.4848 | 0.00724 | -0.0278 | -66.9613
-5.5 | -0.4317 | 0.00712 | -0.0261 | -60.632
-5 | -0.378 | 0.00703 | -0.0247 | -53.7696
-4.5 | -0.3242 | 0.00694 | -0.0232 | -46.7147
-4 | -0.2702 | 0.00687 | -0.0219 | -39.3304
-3.5 | -0.2156 | 0.00679 | -0.0207 | -31.7526
-3 | -0.161 | 0.00674 | -0.0195 | -23.8872
-2.5 | -0.1065 | 0.00668 | -0.0184 | -15.9431
-2 | -0.0517 | 0.00663 | -0.0173 | -7.7979
-1.5 | 0.0032 | 0.00655 | -0.0163 | 0.48855
-1 | 0.0578 | 0.00646 | -0.0152 | 8.9474
-0.5 | 0.1093 | 0.00619 | -0.0136 | 17.6575
0 | 0.1583 | 0.0058 | -0.0115 | 27.2931
0.5 | 0.2107 | 0.00559 | -0.01 | 37.6923
1 | 0.2633 | 0.00548 | -0.0086 | 48.0474
1.5 | 0.317 | 0.00537 | -0.0074 | 59.0317
2 | 0.3704 | 0.00532 | -0.006 | 69.6241
2.5 | 0.4218 | 0.00525 | -0.0043 | 80.3429
3 | 0.4764 | 0.00527 | -0.0032 | 90.3985
3.5 | 0.5307 | 0.00535 | -0.002 | 99.1963
4 | 0.5845 | 0.00546 | -0.0007 | 107.0513
4.5 | 0.638 | 0.00553 | 0.0007 | 115.3707
5 | 0.6896 | 0.00566 | 0.0024 | 121.8375
5.5 | 0.7409 | 0.00584 | 0.0043 | 126.8664
6 | 0.791 | 0.006 | 0.0064 | 131.8333
6.5 | 0.8423 | 0.00621 | 0.0083 | 135.6361
7 | 0.8998 | 0.00651 | 0.0088 | 138.2181
7.5 | 0.97 | 0.00696 | 0.0064 | 139.3678
8 | 1.0447 | 0.00743 | 0.003 | 140.6057
8.5 | 1.1083 | 0.00795 | 0.0021 | 139.4088
9 | 1.1721 | 0.00856 | 0.0011 | 136.9276
9.5 | 1.2294 | 0.00918 | 0.0015 | 133.9216
10 | 1.2816 | 0.0099 | 0.0029 | 129.4545
10.5 | 1.3438 | 0.01059 | 0.0022 | 126.8933
11 | 1.4043 | 0.01137 | 0.0018 | 123.5092
11.5 | 1.4614 | 0.0122 | 0.002 | 119.7869
12 | 1.4997 | 0.0129 | 0.0059 | 116.2558
12.5 | 1.5186 | 0.01358 | 0.0135 | 111.8262
13 | 1.5424 | 0.01446 | 0.0196 | 106.6667
13.5 | 1.5677 | 0.01558 | 0.0248 | 100.6226
14 | 1.5952 | 0.01682 | 0.0292 | 94.8395
14.5 | 1.6186 | 0.01848 | 0.0334 | 87.5866
15 | 1.6414 | 0.02041 | 0.037 | 80.4214
15.5 | 1.6594 | 0.02289 | 0.0401 | 72.4945
16 | 1.6737 | 0.02596 | 0.0425 | 64.4723
16.5 | 1.6789 | 0.03014 | 0.0441 | 55.7034
17 | 1.6847 | 0.03468 | 0.0448 | 48.5784
17.5 | 1.6798 | 0.04062 | 0.0445 | 41.354
18 | 1.6619 | 0.04828 | 0.043 | 34.4221
18.5 | 1.6303 | 0.05782 | 0.0403 | 28.1961
19 | 1.5942 | 0.06823 | 0.0367 | 23.3651
19.5 | 1.5503 | 0.07989 | 0.0321 | 19.4054
20 | 1.5068 | 0.09188 | 0.027 | 16.3997

## 95. Re 7M Mach 0.50 (1)
BIGFOIL.COM POLAR EXPORT
NACA24014.5
NACA24014.5 |  |  |  | Cl Max: | 1.32 | at alpha= | 9.5 | deg
JavaFoil+Calcfoil stall+Eppler ext transition |  |  |  | L/D Max: | 112.243 | at alpha= | 5.5 | deg
Re: | 7000000 |  |  | Cd Min: | 0.00815 | at alpha= | 2.5 | deg
Mach: | 0.5 |  |  | Cl=0 at alpha= | -1.4155 | deg
|  |  |  | @ Cl=0.1, Cd= | 0.0086696
|  |  |  | @ Cl=0.4, Cd= | 0.00836
|  |  |  | @ Cl=0.6, Cd= | 0.0082609
alpha (deg) | Cl | Cd | Cm | Cl/Cd
-20 | -1.017 | 0.15599 | -0.001 | -6.522
-19.5 | -0.991 | 0.14196 | -0.001 | -6.984
-19 | -0.967 | 0.13144 | -0.001 | -7.36
-18.5 | -0.937 | 0.13866 | -0.001 | -6.756
-18 | -0.912 | 0.12662 | -0.001 | -7.202
-17.5 | -0.889 | 0.11616 | -0.001 | -7.651
-17 | -0.857 | 0.12156 | -0.002 | -7.048
-16.5 | -0.834 | 0.10929 | -0.002 | -7.632
-16 | -0.801 | 0.11898 | -0.002 | -6.735
-15.5 | -0.777 | 0.10511 | -0.002 | -7.39
-15 | -0.758 | 0.09131 | -0.002 | -8.299
-14.5 | -0.721 | 0.0991 | -0.002 | -7.278
-14 | -0.699 | 0.08754 | -0.003 | -7.989
-13.5 | -0.666 | 0.09323 | -0.003 | -7.145
-13 | -0.644 | 0.08114 | -0.003 | -7.941
-12.5 | -0.611 | 0.08632 | -0.003 | -7.08
-12 | -0.591 | 0.07285 | -0.004 | -8.106
-11.5 | -0.557 | 0.07771 | -0.003 | -7.166
-11 | -0.54 | 0.06252 | -0.004 | -8.632
-10.5 | -0.505 | 0.06702 | -0.004 | -7.533
-10 | -0.476 | 0.066 | -0.004 | -7.213
-9.5 | -0.449 | 0.06327 | -0.004 | -7.093
-9 | -0.422 | 0.05988 | -0.005 | -7.042
-8.5 | -0.701 | 0.01593 | -0.008 | -44.003
-8 | -0.755 | 0.01234 | -0.009 | -61.218
-7.5 | -0.742 | 0.01146 | -0.009 | -64.692
-7 | -0.708 | 0.00973 | -0.01 | -72.759
-6.5 | -0.662 | 0.00978 | -0.01 | -67.699
-6 | -0.61 | 0.00996 | -0.011 | -61.197
-5.5 | -0.551 | 0.0097 | -0.011 | -56.823
-5 | -0.489 | 0.00998 | -0.011 | -49.022
-4.5 | -0.425 | 0.00944 | -0.012 | -45.016
-4 | -0.359 | 0.00992 | -0.012 | -36.134
-3.5 | -0.291 | 0.0097 | -0.013 | -29.963
-3 | -0.222 | 0.0095 | -0.013 | -23.368
-2.5 | -0.152 | 0.00936 | -0.014 | -16.285
-2 | -0.082 | 0.00973 | -0.014 | -8.471
-1.5 | -0.012 | 0.00963 | -0.014 | -1.252
-1 | 0.059 | 0.00939 | -0.015 | 6.237
-0.5 | 0.129 | 0.00816 | -0.015 | 15.819
0 | 0.2 | 0.00871 | -0.016 | 22.912
0.5 | 0.27 | 0.00824 | -0.016 | 32.748
1 | 0.34 | 0.0083 | -0.017 | 40.991
1.5 | 0.41 | 0.00837 | -0.017 | 48.975
2 | 0.48 | 0.00853 | -0.017 | 56.22
2.5 | 0.549 | 0.00815 | -0.018 | 67.35
3 | 0.618 | 0.0083 | -0.018 | 74.528
3.5 | 0.687 | 0.00855 | -0.019 | 80.327
4 | 0.755 | 0.00863 | -0.019 | 87.464
4.5 | 0.823 | 0.00836 | -0.02 | 98.369
5 | 0.889 | 0.00864 | -0.02 | 102.929
5.5 | 0.955 | 0.00851 | -0.021 | 112.243
6 | 1.019 | 0.00998 | -0.021 | 102.053
6.5 | 1.081 | 0.01048 | -0.021 | 103.097
7 | 1.139 | 0.01148 | -0.022 | 99.246
7.5 | 1.194 | 0.01234 | -0.022 | 96.732
8 | 1.242 | 0.01343 | -0.023 | 92.456
8.5 | 1.281 | 0.01511 | -0.023 | 84.758
9 | 1.308 | 0.0171 | -0.023 | 76.516
9.5 | 1.32 | 0.01995 | -0.023 | 66.158
10 | 1.309 | 0.02394 | -0.023 | 54.671
10.5 | 1.265 | 0.02993 | -0.023 | 42.268
11 | 1.154 | 0.03932 | -0.022 | 29.346
11.5 | 0.782 | 0.05266 | -0.022 | 14.851
12 | 0.811 | 0.05424 | -0.022 | 14.958
12.5 | 0.832 | 0.06165 | -0.022 | 13.501
13 | 0.853 | 0.06991 | -0.022 | 12.202
13.5 | 0.876 | 0.07641 | -0.022 | 11.463
14 | 0.899 | 0.08289 | -0.022 | 10.845
14.5 | 0.918 | 0.0914 | -0.021 | 10.048

## 96. Re 7M Mach 0.50 (2)
BIGFOIL.COM POLAR EXPORT
NACA24014.5
NACA24014.5 |  |  |  | Cl Max: | 1.5998 | at alpha= | 13 | deg
XFOIL ncrit=9 |  |  |  | L/D Max: | 138.543 | at alpha= | 7.5 | deg
Re: | 7000000 |  |  | Cd Min: | 0.14095 | at alpha= | 18 | deg
Mach: | 0.5 |  |  | Cl=0 at alpha= | -1.5548 | deg
|  |  |  | @ Cl=0.1, Cd= | 0.0067013
|  |  |  | @ Cl=0.4, Cd= | 0.0056356
|  |  |  | @ Cl=0.6, Cd= | 0.0057658
alpha (deg) | Cl | Cd | Cm | Cl/Cd
-15 | -0.686 | 0.12601 | -0.0295 | -5.444
-14.5 | -0.7045 | 0.11443 | -0.0363 | -6.1566
-14 | -0.7263 | 0.10294 | -0.0431 | -7.0556
-13.5 | -0.7532 | 0.0913 | -0.0501 | -8.2497
-13 | -0.7813 | 0.07987 | -0.0569 | -9.7821
-12.5 | -0.8084 | 0.06809 | -0.0638 | -11.8725
-12 | -0.8345 | 0.05602 | -0.071 | -14.8965
-11.5 | -0.8664 | 0.04512 | -0.0778 | -19.2021
-11 | -0.9019 | 0.03499 | -0.0836 | -25.7759
-10.5 | -0.9308 | 0.02549 | -0.0881 | -36.5163
-10 | -0.9535 | 0.01878 | -0.0837 | -50.7721
-9.5 | -0.8736 | 0.01151 | -0.0916 | -75.8992
-9 | -0.8416 | 0.01035 | -0.0818 | -81.314
-8.5 | -0.8102 | 0.00965 | -0.0714 | -83.9585
-8 | -0.7684 | 0.0092 | -0.0629 | -83.5217
-7.5 | -0.7162 | 0.00881 | -0.0564 | -81.294
-7 | -0.6608 | 0.00846 | -0.0509 | -78.1087
-6.5 | -0.6031 | 0.00817 | -0.0462 | -73.8188
-6 | -0.5443 | 0.00792 | -0.042 | -68.7247
-5.5 | -0.4843 | 0.00773 | -0.0383 | -62.652
-5 | -0.4241 | 0.00754 | -0.0349 | -56.2467
-4.5 | -0.3635 | 0.00739 | -0.0319 | -49.1881
-4 | -0.3023 | 0.00728 | -0.0292 | -41.5247
-3.5 | -0.2412 | 0.00719 | -0.0267 | -33.5466
-3 | -0.1796 | 0.0071 | -0.0245 | -25.2958
-2.5 | -0.1175 | 0.00703 | -0.0225 | -16.7141
-2 | -0.0553 | 0.00696 | -0.0206 | -7.9454
-1.5 | 0.0068 | 0.00688 | -0.0188 | 0.98837
-1 | 0.0689 | 0.00679 | -0.0171 | 10.1473
-0.5 | 0.1285 | 0.00662 | -0.015 | 19.4109
0.5 | 0.237 | 0.00582 | -0.009 | 40.7216
1 | 0.2961 | 0.00572 | -0.0068 | 51.7657
1.5 | 0.357 | 0.00565 | -0.0049 | 63.1858
2 | 0.4169 | 0.00563 | -0.0027 | 74.0497
2.5 | 0.4751 | 0.00558 | -0.0001 | 85.1434
3 | 0.5367 | 0.00564 | 0.0019 | 95.1596
3.5 | 0.5971 | 0.00576 | 0.0043 | 103.6632
4 | 0.6574 | 0.00588 | 0.0068 | 111.8027
4.5 | 0.717 | 0.00601 | 0.0096 | 119.3012
5 | 0.7735 | 0.00619 | 0.0132 | 124.9596
5.5 | 0.8272 | 0.0064 | 0.0175 | 129.25
6 | 0.8808 | 0.00659 | 0.022 | 133.6571
6.5 | 0.9396 | 0.00686 | 0.0256 | 136.9679
7 | 1.0345 | 0.00749 | 0.0221 | 138.1175
7.5 | 1.1319 | 0.00817 | 0.0185 | 138.5435
8 | 1.207 | 0.00893 | 0.0195 | 135.1624
8.5 | 1.2759 | 0.00976 | 0.0218 | 130.7275
9 | 1.3362 | 0.01076 | 0.0257 | 124.1822
9.5 | 1.4067 | 0.01186 | 0.0277 | 118.6088
10 | 1.4736 | 0.01321 | 0.0303 | 111.5519
10.5 | 1.5042 | 0.01459 | 0.0383 | 103.098
11 | 1.5301 | 0.0163 | 0.0464 | 93.8712
11.5 | 1.5551 | 0.01851 | 0.0533 | 84.014
12 | 1.5788 | 0.02142 | 0.0589 | 73.7068
12.5 | 1.595 | 0.02541 | 0.063 | 62.7706
13 | 1.5998 | 0.03077 | 0.0653 | 51.9922
13.5 | 1.5817 | 0.03837 | 0.0654 | 41.2223
14 | 1.5455 | 0.04774 | 0.0635 | 32.3733
14.5 | 1.49 | 0.05888 | 0.0597 | 25.3057
15 | 1.4278 | 0.07092 | 0.0546 | 20.1325
15.5 | 1.3698 | 0.08312 | 0.0487 | 16.4798
16 | 1.3175 | 0.09542 | 0.0423 | 13.8074
16.5 | 1.2765 | 0.10718 | 0.036 | 11.9099
17 | 1.2393 | 0.11902 | 0.0293 | 10.4125
17.5 | 1.2141 | 0.12997 | 0.0231 | 9.3414
18 | 1.1922 | 0.14095 | 0.0165 | 8.4583

## 97. Re 8M Mach 0.00 (1)
BIGFOIL.COM POLAR EXPORT
NACA24014.5
NACA24014.5 |  |  |  | Cl Max: | 1.572 | at alpha= | 15.5 | deg
JavaFoil+Calcfoil stall+Eppler ext transition |  |  |  | L/D Max: | 126.069 | at alpha= | 8.5 | deg
Re: | 8000000 |  |  | Cd Min: | 0.00813 | at alpha= | -1 | deg
Mach: | 0 |  |  | Cl=0 at alpha= | -1.418 | deg
|  |  |  | @ Cl=0.1, Cd= | 0.0081943
|  |  |  | @ Cl=0.4, Cd= | 0.0089321
|  |  |  | @ Cl=0.6, Cd= | 0.008653
alpha (deg) | Cl | Cd | Cm | Cl/Cd
-19 | -0.985 | 0.12235 | -0.001 | -8.055
-18.5 | -0.997 | 0.11425 | -0.001 | -8.729
-18 | -1.008 | 0.10581 | -0.001 | -9.531
-17.5 | -1.02 | 0.09609 | -0.001 | -10.616
-17 | -1.043 | 0.07832 | -0.002 | -13.318
-16.5 | -1.067 | 0.0618 | -0.002 | -17.258
-16 | -1.093 | 0.04581 | -0.002 | -23.857
-15.5 | -1.121 | 0.03199 | -0.003 | -35.034
-15 | -1.138 | 0.02421 | -0.003 | -46.991
-14.5 | -1.147 | 0.01939 | -0.003 | -59.152
-14 | -1.149 | 0.01632 | -0.004 | -70.434
-13.5 | -1.142 | 0.01466 | -0.004 | -77.92
-13 | -1.128 | 0.01361 | -0.004 | -82.862
-12.5 | -1.108 | 0.01277 | -0.005 | -86.807
-12 | -1.084 | 0.01211 | -0.005 | -89.454
-11.5 | -1.054 | 0.01155 | -0.005 | -91.25
-11 | -1.021 | 0.01108 | -0.006 | -92.114
-10.5 | -0.984 | 0.01066 | -0.006 | -92.371
-10 | -0.945 | 0.0097 | -0.006 | -97.407
-9.5 | -0.903 | 0.00937 | -0.007 | -96.316
-9 | -0.858 | 0.00961 | -0.007 | -89.234
-8.5 | -0.811 | 0.00934 | -0.007 | -86.862
-8 | -0.761 | 0.00967 | -0.008 | -78.74
-7.5 | -0.71 | 0.00938 | -0.008 | -75.659
-7 | -0.657 | 0.00985 | -0.008 | -66.668
-6.5 | -0.602 | 0.00955 | -0.009 | -63.052
-6 | -0.546 | 0.00939 | -0.009 | -58.182
-5.5 | -0.489 | 0.00979 | -0.01 | -49.98
-5 | -0.431 | 0.00969 | -0.01 | -44.552
-4.5 | -0.373 | 0.00954 | -0.01 | -39.07
-4 | -0.313 | 0.00955 | -0.011 | -32.824
-3.5 | -0.254 | 0.0094 | -0.011 | -26.985
-3 | -0.193 | 0.0093 | -0.011 | -20.784
-2.5 | -0.133 | 0.00973 | -0.012 | -13.617
-2 | -0.072 | 0.00961 | -0.012 | -7.452
-1.5 | -0.01 | 0.00943 | -0.012 | -1.11
-1 | 0.051 | 0.00813 | -0.013 | 6.245
-0.5 | 0.112 | 0.00821 | -0.013 | 13.645
0 | 0.173 | 0.00818 | -0.014 | 21.175
0.5 | 0.234 | 0.00875 | -0.014 | 26.763
1 | 0.295 | 0.0088 | -0.014 | 33.555
1.5 | 0.356 | 0.00886 | -0.015 | 40.201
2 | 0.417 | 0.00896 | -0.015 | 46.532
2.5 | 0.478 | 0.00843 | -0.016 | 56.655
3 | 0.538 | 0.00849 | -0.016 | 63.356
3.5 | 0.598 | 0.00865 | -0.016 | 69.16
4 | 0.658 | 0.00874 | -0.017 | 75.332
4.5 | 0.718 | 0.00897 | -0.017 | 80.063
5 | 0.778 | 0.00858 | -0.017 | 90.584
5.5 | 0.836 | 0.00915 | -0.018 | 91.423
6 | 0.895 | 0.00936 | -0.018 | 95.587
6.5 | 0.953 | 0.00942 | -0.019 | 101.182
7 | 1.009 | 0.00919 | -0.019 | 109.835
7.5 | 1.065 | 0.0095 | -0.019 | 112.081
8 | 1.12 | 0.0094 | -0.02 | 119.093
8.5 | 1.172 | 0.0093 | -0.02 | 126.069
9 | 1.223 | 0.01074 | -0.02 | 113.905
9.5 | 1.272 | 0.0113 | -0.021 | 112.585
10 | 1.318 | 0.01191 | -0.021 | 110.676
10.5 | 1.361 | 0.01259 | -0.022 | 108.132
11 | 1.401 | 0.01335 | -0.022 | 104.939
11.5 | 1.437 | 0.01422 | -0.022 | 101.041
12 | 1.469 | 0.01522 | -0.022 | 96.503
12.5 | 1.497 | 0.01641 | -0.023 | 91.214
13 | 1.521 | 0.01783 | -0.023 | 85.306
13.5 | 1.541 | 0.01957 | -0.023 | 78.737
14 | 1.555 | 0.02172 | -0.023 | 71.578
14.5 | 1.564 | 0.02425 | -0.023 | 64.517
15 | 1.57 | 0.02726 | -0.024 | 57.589
15.5 | 1.572 | 0.03076 | -0.024 | 51.099
16 | 1.57 | 0.0347 | -0.024 | 45.245
16.5 | 1.565 | 0.03906 | -0.024 | 40.074
17 | 1.558 | 0.04391 | -0.024 | 35.481
17.5 | 1.548 | 0.04924 | -0.024 | 31.431
18 | 1.533 | 0.05485 | -0.024 | 27.941
18.5 | 1.515 | 0.06103 | -0.024 | 24.822
19 | 1.495 | 0.06743 | -0.024 | 22.173
19.5 | 1.473 | 0.07421 | -0.024 | 19.852
20 | 1.45 | 0.08108 | -0.024 | 17.881

## 98. Re 8M Mach 0.00 (2)
BIGFOIL.COM POLAR EXPORT
NACA24014.5
NACA24014.5 |  |  |  | Cl Max: | 1.7601 | at alpha= | 19 | deg
XFOIL ncrit=9 |  |  |  | L/D Max: | 142.652 | at alpha= | 8.5 | deg
Re: | 8000000 |  |  | Cd Min: | 0.04657 | at alpha= | 20 | deg
Mach: | 0 |  |  | Cl=0 at alpha= | -1.5207 | deg
|  |  |  | @ Cl=0.1, Cd= | 0.0061055
|  |  |  | @ Cl=0.4, Cd= | 0.0051437
|  |  |  | @ Cl=0.6, Cd= | 0.0053308
alpha (deg) | Cl | Cd | Cm | Cl/Cd
-20 | -1.6981 | 0.02546 | -0.0642 | -66.6968
-19.5 | -1.6786 | 0.02339 | -0.0621 | -71.7657
-19 | -1.6574 | 0.02159 | -0.0596 | -76.767
-18.5 | -1.6366 | 0.01989 | -0.0566 | -82.2826
-18 | -1.6148 | 0.01839 | -0.0532 | -87.8086
-17.5 | -1.5891 | 0.01722 | -0.0496 | -92.2822
-17 | -1.5621 | 0.01622 | -0.0459 | -96.307
-16.5 | -1.5355 | 0.01541 | -0.0415 | -99.6431
-16 | -1.512 | 0.01474 | -0.0361 | -102.578
-15.5 | -1.4988 | 0.01427 | -0.0283 | -105.0315
-15 | -1.4485 | 0.01364 | -0.0279 | -106.195
-14.5 | -1.3932 | 0.0129 | -0.0285 | -108
-14 | -1.3372 | 0.01215 | -0.0292 | -110.0576
-13.5 | -1.2801 | 0.01153 | -0.03 | -111.0234
-13 | -1.2233 | 0.01099 | -0.0306 | -111.3103
-12.5 | -1.1742 | 0.01052 | -0.0294 | -111.616
-12 | -1.1164 | 0.00999 | -0.0301 | -111.7518
-11.5 | -1.0531 | 0.00945 | -0.032 | -111.4392
-11 | -0.9827 | 0.00897 | -0.0353 | -109.5541
-10.5 | -0.9041 | 0.00851 | -0.0404 | -106.2397
-10 | -0.8516 | 0.00817 | -0.0397 | -104.235
-9.5 | -0.8101 | 0.00802 | -0.0365 | -101.01
-9 | -0.7655 | 0.00788 | -0.034 | -97.1447
-8.5 | -0.7192 | 0.00767 | -0.0318 | -93.7679
-8 | -0.6708 | 0.00752 | -0.0301 | -89.2021
-7.5 | -0.6221 | 0.00736 | -0.0284 | -84.5245
-7 | -0.5723 | 0.00723 | -0.0269 | -79.1563
-6.5 | -0.5218 | 0.00709 | -0.0255 | -73.5966
-6 | -0.4707 | 0.007 | -0.0243 | -67.2429
-5.5 | -0.4193 | 0.00688 | -0.0231 | -60.9448
-5 | -0.3676 | 0.00679 | -0.0219 | -54.1384
-4.5 | -0.3152 | 0.00673 | -0.021 | -46.8351
-4 | -0.2628 | 0.00666 | -0.02 | -39.4595
-3.5 | -0.2101 | 0.00661 | -0.019 | -31.7852
-3 | -0.1571 | 0.00654 | -0.0181 | -24.0214
-2.5 | -0.1044 | 0.0065 | -0.0172 | -16.0615
-2 | -0.051 | 0.00645 | -0.0164 | -7.907
-1.5 | 0.0022 | 0.00637 | -0.0156 | 0.34537
-1 | 0.0552 | 0.00629 | -0.0147 | 8.7758
-0.5 | 0.1062 | 0.00608 | -0.0135 | 17.4671
0.5 | 0.2056 | 0.00552 | -0.0106 | 37.2464
1 | 0.2566 | 0.0054 | -0.0093 | 47.5185
1.5 | 0.3082 | 0.00528 | -0.0082 | 58.3712
2 | 0.3598 | 0.0052 | -0.0071 | 69.1923
2.5 | 0.4098 | 0.00513 | -0.0057 | 79.883
3 | 0.462 | 0.00511 | -0.0046 | 90.411
3.5 | 0.5147 | 0.00519 | -0.0038 | 99.1715
4 | 0.5667 | 0.00528 | -0.0027 | 107.3295
4.5 | 0.6191 | 0.00536 | -0.0018 | 115.5037
5 | 0.6695 | 0.00547 | -0.0005 | 122.3949
5.5 | 0.7193 | 0.00563 | 0.0009 | 127.762
6 | 0.7679 | 0.00579 | 0.0026 | 132.6252
6.5 | 0.8165 | 0.00597 | 0.0042 | 136.7672
7 | 0.8653 | 0.00622 | 0.0057 | 139.1158
7.5 | 0.9207 | 0.00653 | 0.0057 | 140.9954
8 | 0.9907 | 0.00695 | 0.0023 | 142.5468
8.5 | 1.0542 | 0.00739 | 0.0003 | 142.6522
9 | 1.1192 | 0.00792 | -0.0021 | 141.3131
9.5 | 1.1777 | 0.00846 | -0.0032 | 139.208
10 | 1.2299 | 0.009 | -0.0028 | 136.6556
10.5 | 1.2811 | 0.00956 | -0.0024 | 134.0063
11 | 1.3382 | 0.0102 | -0.0034 | 131.1961
11.5 | 1.395 | 0.0108 | -0.0043 | 129.1667
12 | 1.4508 | 0.01145 | -0.0052 | 126.7074
12.5 | 1.5055 | 0.01216 | -0.0059 | 123.8076
13 | 1.5403 | 0.01281 | -0.0025 | 120.242
13.5 | 1.5571 | 0.01327 | 0.0046 | 117.3399
14 | 1.5785 | 0.01401 | 0.0102 | 112.6695
14.5 | 1.6053 | 0.01483 | 0.0144 | 108.2468
15 | 1.6327 | 0.01579 | 0.018 | 103.4009
15.5 | 1.6585 | 0.01692 | 0.0215 | 98.0201
16 | 1.6814 | 0.01833 | 0.0247 | 91.7294
16.5 | 1.7039 | 0.01991 | 0.0276 | 85.5801
17 | 1.7216 | 0.02195 | 0.0303 | 78.4328
17.5 | 1.7376 | 0.02434 | 0.0324 | 71.3887
18 | 1.7521 | 0.02707 | 0.0341 | 64.7248
18.5 | 1.7589 | 0.03071 | 0.0352 | 57.2745
19 | 1.7601 | 0.03524 | 0.0357 | 49.9461
19.5 | 1.7569 | 0.04057 | 0.0354 | 43.3054
20 | 1.7505 | 0.04657 | 0.0344 | 37.5886

## 99. Re 8M Mach 0.10 (1)
BIGFOIL.COM POLAR EXPORT
NACA24014.5
NACA24014.5 |  |  |  | Cl Max: | 1.559 | at alpha= | 15 | deg
JavaFoil+Calcfoil stall+Eppler ext transition |  |  |  | L/D Max: | 118.439 | at alpha= | 8 | deg
Re: | 8000000 |  |  | Cd Min: | 0.00819 | at alpha= | -1 | deg
Mach: | 0.1 |  |  | Cl=0 at alpha= | -1.4113 | deg
|  |  |  | @ Cl=0.1, Cd= | 0.0082058
|  |  |  | @ Cl=0.4, Cd= | 0.0089382
|  |  |  | @ Cl=0.6, Cd= | 0.0086587
alpha (deg) | Cl | Cd | Cm | Cl/Cd
-19 | -0.944 | 0.12723 | -0.001 | -7.424
-18.5 | -0.959 | 0.11943 | -0.001 | -8.028
-18 | -0.972 | 0.11155 | -0.001 | -8.713
-17.5 | -0.985 | 0.10246 | -0.001 | -9.615
-17 | -1 | 0.09147 | -0.002 | -10.93
-16.5 | -1.021 | 0.07604 | -0.002 | -13.426
-16 | -1.05 | 0.05709 | -0.002 | -18.394
-15.5 | -1.08 | 0.04085 | -0.003 | -26.426
-15 | -1.106 | 0.02879 | -0.003 | -38.42
-14.5 | -1.124 | 0.02144 | -0.003 | -52.44
-14 | -1.132 | 0.01742 | -0.004 | -64.989
-13.5 | -1.13 | 0.01527 | -0.004 | -73.975
-13 | -1.119 | 0.01396 | -0.004 | -80.171
-12.5 | -1.103 | 0.01304 | -0.005 | -84.564
-12 | -1.08 | 0.01229 | -0.005 | -87.848
-11.5 | -1.052 | 0.0117 | -0.005 | -89.946
-11 | -1.02 | 0.01121 | -0.006 | -91.012
-10.5 | -0.985 | 0.01079 | -0.006 | -91.221
-10 | -0.946 | 0.00927 | -0.006 | -101.998
-9.5 | -0.904 | 0.00946 | -0.007 | -95.556
-9 | -0.86 | 0.00971 | -0.007 | -88.589
-8.5 | -0.813 | 0.00939 | -0.007 | -86.57
-8 | -0.764 | 0.00971 | -0.008 | -78.644
-7.5 | -0.712 | 0.00948 | -0.008 | -75.148
-7 | -0.659 | 0.00986 | -0.009 | -66.868
-6.5 | -0.605 | 0.00963 | -0.009 | -62.824
-6 | -0.549 | 0.00939 | -0.009 | -58.439
-5.5 | -0.492 | 0.0099 | -0.01 | -49.657
-5 | -0.434 | 0.00971 | -0.01 | -44.625
-4.5 | -0.375 | 0.00966 | -0.01 | -38.758
-4 | -0.315 | 0.00953 | -0.011 | -33.043
-3.5 | -0.255 | 0.0094 | -0.011 | -27.099
-3 | -0.194 | 0.00935 | -0.011 | -20.767
-2.5 | -0.133 | 0.00973 | -0.012 | -13.689
-2 | -0.072 | 0.0096 | -0.012 | -7.492
-1.5 | -0.011 | 0.00955 | -0.013 | -1.101
-1 | 0.051 | 0.00819 | -0.013 | 6.233
-0.5 | 0.113 | 0.00821 | -0.013 | 13.72
0 | 0.174 | 0.00828 | -0.014 | 21.023
0.5 | 0.235 | 0.00881 | -0.014 | 26.713
1 | 0.297 | 0.00886 | -0.014 | 33.493
1.5 | 0.358 | 0.00889 | -0.015 | 40.242
2 | 0.419 | 0.00896 | -0.015 | 46.739
2.5 | 0.48 | 0.00843 | -0.016 | 56.937
3 | 0.541 | 0.00858 | -0.016 | 63.007
3.5 | 0.601 | 0.00866 | -0.016 | 69.46
4 | 0.662 | 0.00881 | -0.017 | 75.102
4.5 | 0.722 | 0.00845 | -0.017 | 85.402
5 | 0.781 | 0.00862 | -0.018 | 90.675
5.5 | 0.84 | 0.00923 | -0.018 | 91.088
6 | 0.899 | 0.00887 | -0.018 | 101.362
6.5 | 0.957 | 0.00914 | -0.019 | 104.713
7 | 1.014 | 0.00925 | -0.019 | 109.646
7.5 | 1.07 | 0.00908 | -0.019 | 117.838
8 | 1.124 | 0.00949 | -0.02 | 118.439
8.5 | 1.177 | 0.01036 | -0.02 | 113.576
9 | 1.228 | 0.01085 | -0.021 | 113.151
9.5 | 1.276 | 0.01143 | -0.021 | 111.686
10 | 1.322 | 0.01206 | -0.021 | 109.6
10.5 | 1.365 | 0.01277 | -0.022 | 106.861
11 | 1.404 | 0.01356 | -0.022 | 103.544
11.5 | 1.439 | 0.01448 | -0.022 | 99.367
12 | 1.47 | 0.01556 | -0.022 | 94.504
12.5 | 1.497 | 0.01683 | -0.023 | 88.948
13 | 1.519 | 0.01834 | -0.023 | 82.864
13.5 | 1.537 | 0.02025 | -0.023 | 75.893
14 | 1.549 | 0.02253 | -0.023 | 68.749
14.5 | 1.556 | 0.02532 | -0.023 | 61.443
15 | 1.559 | 0.02853 | -0.024 | 54.653
15.5 | 1.558 | 0.03227 | -0.024 | 48.3
16 | 1.554 | 0.03662 | -0.024 | 42.434
16.5 | 1.546 | 0.04127 | -0.024 | 37.47
17 | 1.536 | 0.04629 | -0.024 | 33.183
17.5 | 1.523 | 0.05192 | -0.024 | 29.324
18 | 1.504 | 0.05802 | -0.024 | 25.92
18.5 | 1.483 | 0.06436 | -0.024 | 23.039
19 | 1.459 | 0.07108 | -0.024 | 20.529
19.5 | 1.434 | 0.07819 | -0.024 | 18.334
20 | 1.406 | 0.08573 | -0.024 | 16.399

## 100. Re 8M Mach 0.10 (2)
BIGFOIL.COM POLAR EXPORT
NACA24014.5
NACA24014.5 |  |  |  | Cl Max: | 1.7494 | at alpha= | 18.5 | deg
XFOIL ncrit=9 |  |  |  | L/D Max: | 142.718 | at alpha= | 8 | deg
Re: | 8000000 |  |  | Cd Min: | 0.05179 | at alpha= | 20 | deg
Mach: | 0.1 |  |  | Cl=0 at alpha= | -1.5215 | deg
|  |  |  | @ Cl=0.1, Cd= | 0.0061186
|  |  |  | @ Cl=0.4, Cd= | 0.0051568
|  |  |  | @ Cl=0.6, Cd= | 0.0053458
alpha (deg) | Cl | Cd | Cm | Cl/Cd
-20 | -1.6954 | 0.02755 | -0.0684 | -61.539
-19.5 | -1.6787 | 0.02504 | -0.0665 | -67.0407
-19 | -1.6575 | 0.02302 | -0.0642 | -72.0026
-18.5 | -1.6361 | 0.02119 | -0.0614 | -77.2109
-18 | -1.6155 | 0.01946 | -0.058 | -83.0164
-17.5 | -1.5913 | 0.01807 | -0.0544 | -88.0631
-17 | -1.5659 | 0.01688 | -0.0504 | -92.7666
-16.5 | -1.5393 | 0.01592 | -0.0461 | -96.6897
-16 | -1.5149 | 0.01513 | -0.0408 | -100.1256
-15.5 | -1.4953 | 0.01453 | -0.0342 | -102.9112
-15 | -1.4605 | 0.01394 | -0.0304 | -104.7704
-14.5 | -1.4047 | 0.01326 | -0.0307 | -105.9351
-14 | -1.3481 | 0.01246 | -0.0312 | -108.1942
-13.5 | -1.2905 | 0.01176 | -0.0318 | -109.7364
-13 | -1.2318 | 0.01117 | -0.0326 | -110.2775
-12.5 | -1.1833 | 0.01066 | -0.031 | -111.0038
-12 | -1.125 | 0.01016 | -0.0315 | -110.7283
-11.5 | -1.0607 | 0.00958 | -0.0333 | -110.7203
-11 | -0.9912 | 0.00907 | -0.0362 | -109.2834
-10.5 | -0.91 | 0.0086 | -0.0416 | -105.814
-10 | -0.856 | 0.00824 | -0.0411 | -103.8835
-9.5 | -0.8146 | 0.00807 | -0.0376 | -100.9418
-9 | -0.7698 | 0.00793 | -0.035 | -97.0744
-8.5 | -0.7233 | 0.00771 | -0.0327 | -93.8132
-8 | -0.6747 | 0.00755 | -0.0308 | -89.3642
-7.5 | -0.6255 | 0.00741 | -0.029 | -84.413
-7 | -0.5756 | 0.00726 | -0.0274 | -79.2837
-6.5 | -0.5247 | 0.00712 | -0.026 | -73.6938
-6 | -0.4734 | 0.00702 | -0.0247 | -67.4359
-5.5 | -0.4217 | 0.0069 | -0.0235 | -61.1159
-5 | -0.3696 | 0.00682 | -0.0223 | -54.1935
-4.5 | -0.3169 | 0.00675 | -0.0212 | -46.9481
-4 | -0.2641 | 0.00668 | -0.0202 | -39.5359
-3.5 | -0.2112 | 0.00662 | -0.0192 | -31.9033
-3 | -0.1579 | 0.00656 | -0.0183 | -24.0701
-2.5 | -0.1048 | 0.00652 | -0.0174 | -16.0736
-2 | -0.0512 | 0.00646 | -0.0165 | -7.9257
-1.5 | 0.0023 | 0.00638 | -0.0157 | 0.3605
-1 | 0.0557 | 0.0063 | -0.0148 | 8.8413
-0.5 | 0.107 | 0.00609 | -0.0136 | 17.5698
0 | 0.1553 | 0.00574 | -0.0118 | 27.0557
0.5 | 0.2067 | 0.00553 | -0.0106 | 37.3779
1 | 0.258 | 0.0054 | -0.0093 | 47.7778
1.5 | 0.3098 | 0.00529 | -0.0082 | 58.5633
2 | 0.3618 | 0.00521 | -0.007 | 69.4434
2.5 | 0.4121 | 0.00514 | -0.0055 | 80.1751
3 | 0.4646 | 0.00513 | -0.0045 | 90.5653
3.5 | 0.5176 | 0.0052 | -0.0036 | 99.5385
4 | 0.5698 | 0.0053 | -0.0025 | 107.5094
4.5 | 0.6225 | 0.00538 | -0.0015 | 115.7063
5 | 0.6732 | 0.00549 | -0.0002 | 122.623
5.5 | 0.7234 | 0.00565 | 0.0013 | 128.0354
6 | 0.7721 | 0.00582 | 0.003 | 132.6632
6.5 | 0.8208 | 0.006 | 0.0048 | 136.8
7 | 0.87 | 0.00625 | 0.0063 | 139.2
7.5 | 0.9265 | 0.00657 | 0.0062 | 141.0198
8 | 0.9976 | 0.00699 | 0.0027 | 142.7182
8.5 | 1.0615 | 0.00745 | 0.0008 | 142.4832
9 | 1.1268 | 0.008 | -0.0016 | 140.85
9.5 | 1.1856 | 0.00853 | -0.0025 | 138.9918
10 | 1.2373 | 0.00911 | -0.0019 | 135.8178
10.5 | 1.2898 | 0.0097 | -0.0016 | 132.9691
11 | 1.3478 | 0.01031 | -0.0025 | 130.7274
11.5 | 1.405 | 0.01094 | -0.0033 | 128.4278
12 | 1.4614 | 0.01162 | -0.0041 | 125.7659
12.5 | 1.5162 | 0.01235 | -0.0046 | 122.7692
13 | 1.5386 | 0.01294 | 0.0015 | 118.9026
13.5 | 1.5594 | 0.0135 | 0.0078 | 115.5111
14 | 1.5833 | 0.01428 | 0.013 | 110.8754
14.5 | 1.6088 | 0.01524 | 0.0174 | 105.5643
15 | 1.6372 | 0.01623 | 0.0209 | 100.8749
15.5 | 1.6611 | 0.01756 | 0.0245 | 94.5957
16 | 1.6847 | 0.01905 | 0.0277 | 88.4357
16.5 | 1.7045 | 0.02093 | 0.0306 | 81.4381
17 | 1.7206 | 0.02326 | 0.0331 | 73.9725
17.5 | 1.7368 | 0.02583 | 0.035 | 67.2396
18 | 1.7476 | 0.02912 | 0.0364 | 60.0137
18.5 | 1.7494 | 0.03349 | 0.0373 | 52.2365
19 | 1.7472 | 0.03867 | 0.0372 | 45.1823
19.5 | 1.7414 | 0.04461 | 0.0364 | 39.0361
20 | 1.727 | 0.05179 | 0.0348 | 33.3462

## 101. Re 8M Mach 0.25 (1)
BIGFOIL.COM POLAR EXPORT
NACA24014.5
NACA24014.5 |  |  |  | Cl Max: | 1.501 | at alpha= | 13.5 | deg
JavaFoil+Calcfoil stall+Eppler ext transition |  |  |  | L/D Max: | 121.839 | at alpha= | 7.5 | deg
Re: | 8000000 |  |  | Cd Min: | 0.00796 | at alpha= | 0.5 | deg
Mach: | 0.25 |  |  | Cl=0 at alpha= | -1.4127 | deg
|  |  |  | @ Cl=0.1, Cd= | 0.008355
|  |  |  | @ Cl=0.4, Cd= | 0.0085413
|  |  |  | @ Cl=0.6, Cd= | 0.0088879
alpha (deg) | Cl | Cd | Cm | Cl/Cd
-17.5 | -0.725 | 0.12839 | -0.001 | -5.645
-17 | -0.761 | 0.12014 | -0.001 | -6.331
-16.5 | -0.793 | 0.11179 | -0.002 | -7.096
-16 | -0.823 | 0.10362 | -0.002 | -7.938
-15.5 | -0.849 | 0.09523 | -0.002 | -8.911
-15 | -0.872 | 0.08645 | -0.002 | -10.082
-14.5 | -0.897 | 0.074 | -0.003 | -12.121
-14 | -0.949 | 0.04722 | -0.003 | -20.106
-13.5 | -0.998 | 0.02856 | -0.004 | -34.951
-13 | -1.031 | 0.01931 | -0.004 | -53.413
-12.5 | -1.045 | 0.01554 | -0.005 | -67.243
-12 | -1.041 | 0.01392 | -0.005 | -74.813
-11.5 | -1.028 | 0.01286 | -0.006 | -79.872
-11 | -1.006 | 0.01211 | -0.006 | -83.102
-10.5 | -0.979 | 0.01151 | -0.006 | -85.007
-10 | -0.946 | 0.01103 | -0.007 | -85.782
-9.5 | -0.909 | 0.00947 | -0.007 | -96.041
-9 | -0.869 | 0.00961 | -0.007 | -90.427
-8.5 | -0.824 | 0.00981 | -0.008 | -83.993
-8 | -0.777 | 0.00948 | -0.008 | -81.916
-7.5 | -0.726 | 0.00983 | -0.008 | -73.88
-7 | -0.673 | 0.00954 | -0.009 | -70.526
-6.5 | -0.618 | 0.00997 | -0.009 | -62.021
-6 | -0.562 | 0.00972 | -0.009 | -57.767
-5.5 | -0.504 | 0.00949 | -0.01 | -53.073
-5 | -0.444 | 0.00999 | -0.01 | -44.484
-4.5 | -0.384 | 0.0099 | -0.011 | -38.825
-4 | -0.323 | 0.00977 | -0.011 | -33.096
-3.5 | -0.262 | 0.00962 | -0.011 | -27.187
-3 | -0.199 | 0.00952 | -0.012 | -20.945
-2.5 | -0.137 | 0.0094 | -0.012 | -14.551
-2 | -0.074 | 0.00986 | -0.012 | -7.492
-1.5 | -0.011 | 0.00969 | -0.013 | -1.115
-1 | 0.052 | 0.00831 | -0.013 | 6.307
-0.5 | 0.116 | 0.00837 | -0.014 | 13.814
0 | 0.179 | 0.00842 | -0.014 | 21.227
0.5 | 0.242 | 0.00796 | -0.014 | 30.374
1 | 0.305 | 0.00798 | -0.015 | 38.184
1.5 | 0.368 | 0.0085 | -0.015 | 43.269
2 | 0.43 | 0.00858 | -0.016 | 50.158
2.5 | 0.493 | 0.00867 | -0.016 | 56.826
3 | 0.555 | 0.00875 | -0.016 | 63.477
3.5 | 0.617 | 0.00894 | -0.017 | 69.084
4 | 0.679 | 0.00848 | -0.017 | 80.134
4.5 | 0.741 | 0.00867 | -0.018 | 85.38
5 | 0.802 | 0.0089 | -0.018 | 90.139
5.5 | 0.862 | 0.00863 | -0.018 | 99.926
6 | 0.922 | 0.0092 | -0.019 | 100.266
6.5 | 0.981 | 0.00894 | -0.019 | 109.737
7 | 1.039 | 0.00912 | -0.02 | 113.94
7.5 | 1.096 | 0.00899 | -0.02 | 121.839
8 | 1.15 | 0.01046 | -0.02 | 110.006
8.5 | 1.203 | 0.01096 | -0.021 | 109.796
9 | 1.253 | 0.01152 | -0.021 | 108.729
9.5 | 1.3 | 0.01222 | -0.021 | 106.386
10 | 1.343 | 0.01302 | -0.022 | 103.088
10.5 | 1.381 | 0.01392 | -0.022 | 99.207
11 | 1.416 | 0.01497 | -0.022 | 94.594
11.5 | 1.445 | 0.01623 | -0.023 | 89.004
12 | 1.467 | 0.0178 | -0.023 | 82.441
12.5 | 1.484 | 0.01972 | -0.023 | 75.259
13 | 1.495 | 0.02208 | -0.023 | 67.722
13.5 | 1.501 | 0.02501 | -0.023 | 60.004
14 | 1.497 | 0.02862 | -0.023 | 52.32
14.5 | 1.488 | 0.03279 | -0.023 | 45.401
15 | 1.474 | 0.03761 | -0.024 | 39.19
15.5 | 1.454 | 0.04316 | -0.024 | 33.682
16 | 1.429 | 0.04929 | -0.024 | 28.984
16.5 | 1.399 | 0.05583 | -0.024 | 25.052
17 | 1.363 | 0.06329 | -0.023 | 21.543
17.5 | 1.324 | 0.07113 | -0.023 | 18.613
18 | 1.276 | 0.07957 | -0.023 | 16.038
18.5 | 1.224 | 0.0885 | -0.023 | 13.83

## 102. Re 8M Mach 0.25 (2)
BIGFOIL.COM POLAR EXPORT
NACA24014.5
NACA24014.5 |  |  |  | Cl Max: | 1.7034 | at alpha= | 17 | deg
XFOIL ncrit=9 |  |  |  | L/D Max: | 143.191 | at alpha= | 8 | deg
Re: | 8000000 |  |  | Cd Min: | 0.08749 | at alpha= | 20 | deg
Mach: | 0.25 |  |  | Cl=0 at alpha= | -1.5271 | deg
|  |  |  | @ Cl=0.1, Cd= | 0.0062249
|  |  |  | @ Cl=0.4, Cd= | 0.0052285
|  |  |  | @ Cl=0.6, Cd= | 0.0054056
alpha (deg) | Cl | Cd | Cm | Cl/Cd
-20 | -1.5772 | 0.05206 | -0.0791 | -30.2958
-19.5 | -1.5991 | 0.04364 | -0.0824 | -36.643
-19 | -1.6078 | 0.03721 | -0.0835 | -43.2088
-18.5 | -1.6083 | 0.03208 | -0.0831 | -50.134
-18 | -1.6016 | 0.02803 | -0.0814 | -57.1388
-17.5 | -1.5873 | 0.02493 | -0.0786 | -63.6703
-17 | -1.5687 | 0.02242 | -0.075 | -69.9688
-16.5 | -1.5458 | 0.02043 | -0.0709 | -75.6632
-16 | -1.5246 | 0.0186 | -0.0659 | -81.9677
-15.5 | -1.5026 | 0.01711 | -0.06 | -87.82
-15 | -1.48 | 0.01598 | -0.0534 | -92.6158
-14.5 | -1.4618 | 0.01512 | -0.0455 | -96.6799
-14 | -1.4059 | 0.01416 | -0.0442 | -99.2867
-13.5 | -1.3469 | 0.01333 | -0.0433 | -101.0428
-13 | -1.2859 | 0.01253 | -0.0428 | -102.6257
-12.5 | -1.2312 | 0.01167 | -0.0411 | -105.5013
-12 | -1.1747 | 0.01097 | -0.0397 | -107.083
-11.5 | -1.1066 | 0.01037 | -0.0406 | -106.7117
-11 | -1.0373 | 0.00974 | -0.0419 | -106.499
-10.5 | -0.9465 | 0.00905 | -0.0479 | -104.5856
-10 | -0.8791 | 0.00864 | -0.0489 | -101.7477
-9.5 | -0.8378 | 0.00842 | -0.0444 | -99.5012
-9 | -0.7937 | 0.00819 | -0.0406 | -96.9109
-8.5 | -0.745 | 0.008 | -0.0378 | -93.125
-8 | -0.6957 | 0.00778 | -0.0352 | -89.4216
-7.5 | -0.6448 | 0.0076 | -0.0329 | -84.8421
-7 | -0.5931 | 0.00743 | -0.0308 | -79.825
-6.5 | -0.5405 | 0.00728 | -0.029 | -74.2445
-6 | -0.4878 | 0.00714 | -0.0272 | -68.3193
-5.5 | -0.4341 | 0.00702 | -0.0257 | -61.8376
-5 | -0.3804 | 0.00693 | -0.0242 | -54.8918
-4.5 | -0.3265 | 0.00684 | -0.0228 | -47.7339
-4 | -0.2722 | 0.00676 | -0.0215 | -40.2663
-3.5 | -0.2171 | 0.00668 | -0.0204 | -32.5
-3 | -0.1626 | 0.00664 | -0.0193 | -24.488
-2.5 | -0.1072 | 0.00659 | -0.0183 | -16.2671
-2 | -0.0523 | 0.00654 | -0.0172 | -7.9969
-1.5 | 0.003 | 0.00646 | -0.0162 | 0.4644
-1 | 0.0581 | 0.00639 | -0.0153 | 9.0923
-0.5 | 0.1114 | 0.00618 | -0.014 | 18.0259
0 | 0.1609 | 0.00582 | -0.012 | 27.646
0.5 | 0.2128 | 0.00559 | -0.0104 | 38.068
1 | 0.2658 | 0.00543 | -0.0091 | 48.9503
1.5 | 0.3189 | 0.00535 | -0.0077 | 59.6075
2 | 0.3727 | 0.00526 | -0.0065 | 70.8555
2.5 | 0.4247 | 0.0052 | -0.0049 | 81.6731
3 | 0.4783 | 0.00523 | -0.0036 | 91.4532
3.5 | 0.5335 | 0.00528 | -0.0026 | 101.0417
4 | 0.5876 | 0.00538 | -0.0013 | 109.2193
4.5 | 0.6409 | 0.00549 | 0 | 116.7395
5 | 0.6935 | 0.00559 | 0.0016 | 124.0608
5.5 | 0.7455 | 0.00575 | 0.0033 | 129.6522
6 | 0.7954 | 0.00592 | 0.0055 | 134.3581
6.5 | 0.8447 | 0.00613 | 0.0078 | 137.7977
7 | 0.8961 | 0.0064 | 0.0096 | 140.0156
7.5 | 0.9596 | 0.00676 | 0.0087 | 141.9527
8 | 1.0367 | 0.00724 | 0.0049 | 143.1906
9 | 1.1697 | 0.00835 | 0.0017 | 140.0838
9.5 | 1.2275 | 0.00903 | 0.0019 | 135.9358
10 | 1.278 | 0.00964 | 0.0038 | 132.5726
10.5 | 1.3393 | 0.01035 | 0.0033 | 129.401
11 | 1.3997 | 0.01112 | 0.0029 | 125.8723
11.5 | 1.4579 | 0.01186 | 0.003 | 122.9258
12 | 1.5128 | 0.01265 | 0.0037 | 119.5889
12.5 | 1.528 | 0.01332 | 0.012 | 114.7147
13 | 1.5518 | 0.01415 | 0.0182 | 109.6678
13.5 | 1.5788 | 0.01511 | 0.0235 | 104.4871
14 | 1.6037 | 0.01642 | 0.0283 | 97.6675
14.5 | 1.6296 | 0.01791 | 0.0324 | 90.9883
15 | 1.652 | 0.01978 | 0.0362 | 83.5187
15.5 | 1.6733 | 0.02198 | 0.0393 | 76.1283
16 | 1.6863 | 0.02504 | 0.0421 | 67.3442
16.5 | 1.6983 | 0.02855 | 0.0439 | 59.4851
17 | 1.7034 | 0.03301 | 0.0449 | 51.6025
17.5 | 1.6984 | 0.03883 | 0.0448 | 43.7394
18 | 1.6843 | 0.04596 | 0.0437 | 36.6471
18.5 | 1.6625 | 0.05429 | 0.0416 | 30.6226
19 | 1.6301 | 0.06412 | 0.0385 | 25.4226
19.5 | 1.586 | 0.07565 | 0.0341 | 20.965
20 | 1.5423 | 0.08749 | 0.0292 | 17.6283

## 103. Re 8M Mach 0.50 (1)
BIGFOIL.COM POLAR EXPORT
NACA24014.5
NACA24014.5 |  |  |  | Cl Max: | 1.322 | at alpha= | 9.5 | deg
JavaFoil+Calcfoil stall+Eppler ext transition |  |  |  | L/D Max: | 112.726 | at alpha= | 5.5 | deg
Re: | 8000000 |  |  | Cd Min: | 0.00815 | at alpha= | -0.5 | deg
Mach: | 0.5 |  |  | Cl=0 at alpha= | -1.4155 | deg
|  |  |  | @ Cl=0.1, Cd= | 0.0086347
|  |  |  | @ Cl=0.4, Cd= | 0.0082771
|  |  |  | @ Cl=0.6, Cd= | 0.0083313
alpha (deg) | Cl | Cd | Cm | Cl/Cd
-20 | -1.018 | 0.15382 | -0.001 | -6.616
-19.5 | -0.992 | 0.14084 | -0.001 | -7.045
-19 | -0.971 | 0.12777 | -0.001 | -7.598
-18.5 | -0.937 | 0.13784 | -0.001 | -6.799
-18 | -0.913 | 0.1245 | -0.001 | -7.336
-17.5 | -0.893 | 0.11135 | -0.001 | -8.023
-17 | -0.858 | 0.11958 | -0.002 | -7.171
-16.5 | -0.837 | 0.10579 | -0.002 | -7.916
-16 | -0.802 | 0.11786 | -0.002 | -6.801
-15.5 | -0.779 | 0.10246 | -0.002 | -7.604
-15 | -0.768 | 0.08256 | -0.003 | -9.305
-14.5 | -0.722 | 0.09764 | -0.002 | -7.396
-14 | -0.703 | 0.08408 | -0.003 | -8.362
-13.5 | -0.667 | 0.09205 | -0.003 | -7.243
-13 | -0.647 | 0.07849 | -0.003 | -8.241
-12.5 | -0.612 | 0.08537 | -0.003 | -7.164
-12 | -0.594 | 0.06983 | -0.004 | -8.505
-11.5 | -0.558 | 0.07669 | -0.003 | -7.273
-11 | -0.544 | 0.05874 | -0.005 | -9.263
-10.5 | -0.506 | 0.06568 | -0.004 | -7.704
-10 | -0.477 | 0.06502 | -0.004 | -7.335
-9.5 | -0.449 | 0.06228 | -0.004 | -7.215
-9 | -0.422 | 0.05919 | -0.005 | -7.131
-8.5 | -0.708 | 0.01478 | -0.008 | -47.923
-8 | -0.756 | 0.0121 | -0.009 | -62.475
-7.5 | -0.742 | 0.0113 | -0.009 | -65.634
-7 | -0.708 | 0.00957 | -0.01 | -73.984
-6.5 | -0.662 | 0.00968 | -0.01 | -68.465
-6 | -0.61 | 0.00982 | -0.011 | -62.094
-5.5 | -0.551 | 0.00958 | -0.011 | -57.586
-5 | -0.489 | 0.00986 | -0.011 | -49.633
-4.5 | -0.425 | 0.00974 | -0.012 | -43.644
-4 | -0.359 | 0.00978 | -0.012 | -36.68
-3.5 | -0.291 | 0.00959 | -0.013 | -30.308
-3 | -0.222 | 0.00933 | -0.013 | -23.803
-2.5 | -0.152 | 0.00975 | -0.014 | -15.632
-2 | -0.082 | 0.00959 | -0.014 | -8.597
-1.5 | -0.012 | 0.0095 | -0.014 | -1.269
-1 | 0.059 | 0.00932 | -0.015 | 6.283
-0.5 | 0.129 | 0.00815 | -0.015 | 15.853
0 | 0.2 | 0.00855 | -0.016 | 23.327
0.5 | 0.27 | 0.00867 | -0.016 | 31.141
1 | 0.34 | 0.0082 | -0.017 | 41.468
1.5 | 0.41 | 0.00829 | -0.017 | 49.485
2 | 0.48 | 0.00844 | -0.017 | 56.858
2.5 | 0.549 | 0.00859 | -0.018 | 63.922
3 | 0.618 | 0.00824 | -0.018 | 75.003
3.5 | 0.687 | 0.00883 | -0.019 | 77.77
4 | 0.755 | 0.00855 | -0.019 | 88.283
4.5 | 0.823 | 0.00878 | -0.02 | 93.76
5 | 0.89 | 0.00859 | -0.02 | 103.533
5.5 | 0.955 | 0.00847 | -0.021 | 112.726
6 | 1.019 | 0.00991 | -0.021 | 102.852
6.5 | 1.081 | 0.01043 | -0.021 | 103.589
7 | 1.14 | 0.0114 | -0.022 | 100.002
7.5 | 1.194 | 0.01225 | -0.022 | 97.492
8 | 1.242 | 0.01331 | -0.023 | 93.305
8.5 | 1.282 | 0.01495 | -0.023 | 85.747
9 | 1.309 | 0.01687 | -0.023 | 77.629
9.5 | 1.322 | 0.01953 | -0.023 | 67.669
10 | 1.312 | 0.02333 | -0.023 | 56.217
10.5 | 1.268 | 0.02912 | -0.023 | 43.54
11 | 1.157 | 0.03811 | -0.023 | 30.357
11.5 | 0.784 | 0.05098 | -0.022 | 15.384
12 | 0.814 | 0.05241 | -0.022 | 15.527
12.5 | 0.835 | 0.05986 | -0.022 | 13.943
13 | 0.856 | 0.0673 | -0.022 | 12.72
13.5 | 0.88 | 0.07317 | -0.022 | 12.024
14 | 0.904 | 0.07877 | -0.022 | 11.476
14.5 | 0.929 | 0.08368 | -0.022 | 11.102

## 104. Re 8M Mach 0.50 (2)
BIGFOIL.COM POLAR EXPORT
NACA24014.5
NACA24014.5 |  |  |  | Cl Max: | 1.6227 | at alpha= | 13 | deg
XFOIL ncrit=9 |  |  |  | L/D Max: | 141.423 | at alpha= | 7.5 | deg
Re: | 8000000 |  |  | Cd Min: | 0.13883 | at alpha= | 18 | deg
Mach: | 0.5 |  |  | Cl=0 at alpha= | -1.5481 | deg
|  |  |  | @ Cl=0.1, Cd= | 0.0065935
|  |  |  | @ Cl=0.4, Cd= | 0.0055731
|  |  |  | @ Cl=0.6, Cd= | 0.0056583
alpha (deg) | Cl | Cd | Cm | Cl/Cd
-9.5 | -0.8786 | 0.01106 | -0.0915 | -79.4394
-9 | -0.8576 | 0.01012 | -0.0795 | -84.7431
-8.5 | -0.8227 | 0.00946 | -0.0695 | -86.9662
-8 | -0.7778 | 0.009 | -0.0615 | -86.4222
-7.5 | -0.7238 | 0.00862 | -0.0553 | -83.9675
-7 | -0.6663 | 0.00832 | -0.0501 | -80.0841
-6.5 | -0.6083 | 0.00801 | -0.0454 | -75.9426
-6 | -0.5486 | 0.0078 | -0.0413 | -70.3333
-5.5 | -0.4883 | 0.00758 | -0.0376 | -64.4195
-5 | -0.4275 | 0.00741 | -0.0344 | -57.6923
-4.5 | -0.3663 | 0.00727 | -0.0314 | -50.3851
-4 | -0.3047 | 0.00717 | -0.0288 | -42.4965
-3.5 | -0.2432 | 0.00708 | -0.0264 | -34.3503
-3 | -0.1808 | 0.00698 | -0.0243 | -25.9026
-2.5 | -0.119 | 0.00692 | -0.0222 | -17.1965
-2 | -0.0564 | 0.00685 | -0.0204 | -8.2336
-1.5 | 0.006 | 0.00676 | -0.0187 | 0.88757
-1 | 0.0688 | 0.00667 | -0.0171 | 10.3148
-0.5 | 0.13 | 0.00652 | -0.0153 | 19.9387
0 | 0.1859 | 0.00621 | -0.0126 | 29.9356
0.5 | 0.2398 | 0.00578 | -0.0095 | 41.4879
1 | 0.2988 | 0.00565 | -0.0073 | 52.885
1.5 | 0.3591 | 0.0056 | -0.0053 | 64.125
2 | 0.42 | 0.00556 | -0.0033 | 75.5396
2.5 | 0.4781 | 0.00552 | -0.0007 | 86.6123
3 | 0.5395 | 0.00557 | 0.0014 | 96.8582
3.5 | 0.6012 | 0.00566 | 0.0035 | 106.2191
4 | 0.6612 | 0.00581 | 0.0061 | 113.8038
4.5 | 0.7216 | 0.00595 | 0.0087 | 121.2773
5 | 0.7796 | 0.00609 | 0.0121 | 128.0131
5.5 | 0.8349 | 0.00629 | 0.016 | 132.7345
6 | 0.887 | 0.00652 | 0.0208 | 136.0429
6.5 | 0.9361 | 0.00674 | 0.0264 | 138.8872
7.5 | 1.1229 | 0.00794 | 0.0204 | 141.4232
8 | 1.2022 | 0.00869 | 0.0206 | 138.3429
8.5 | 1.2758 | 0.00954 | 0.022 | 133.7317
9 | 1.3338 | 0.01044 | 0.0264 | 127.7586
9.5 | 1.403 | 0.01155 | 0.0288 | 121.4719
10 | 1.4706 | 0.01282 | 0.0313 | 114.7114
10.5 | 1.5167 | 0.01421 | 0.0371 | 106.7347
11 | 1.5435 | 0.0158 | 0.0454 | 97.6899
11.5 | 1.5695 | 0.01787 | 0.0526 | 87.8288
12 | 1.5946 | 0.02058 | 0.0585 | 77.483
12.5 | 1.6156 | 0.02415 | 0.0631 | 66.8986
13 | 1.6227 | 0.02921 | 0.0659 | 55.5529
13.5 | 1.6118 | 0.03616 | 0.0668 | 44.5741
14 | 1.5793 | 0.04514 | 0.0653 | 34.9867
14.5 | 1.5255 | 0.05605 | 0.0618 | 27.2168
15 | 1.4625 | 0.068 | 0.0569 | 21.5074
15.5 | 1.4027 | 0.08017 | 0.0511 | 17.4966
16 | 1.3459 | 0.0927 | 0.0445 | 14.5189
16.5 | 1.3014 | 0.10467 | 0.0381 | 12.4334
17 | 1.2647 | 0.11628 | 0.0317 | 10.8763
17.5 | 1.2349 | 0.12764 | 0.0251 | 9.6749
18 | 1.2101 | 0.13883 | 0.0183 | 8.7164

## 105. Re 10M Mach 0.00 (1)
BIGFOIL.COM POLAR EXPORT
NACA24014.5
NACA24014.5 |  |  |  | Cl Max: | 1.578 | at alpha= | 15.5 | deg
JavaFoil+Calcfoil stall+Eppler ext transition |  |  |  | L/D Max: | 126.859 | at alpha= | 8.5 | deg
Re: | 10000000 |  |  | Cd Min: | 0.00808 | at alpha= | -0.5 | deg
Mach: | 0 |  |  | Cl=0 at alpha= | -1.418 | deg
|  |  |  | @ Cl=0.1, Cd= | 0.0082807
|  |  |  | @ Cl=0.4, Cd= | 0.0087938
|  |  |  | @ Cl=0.6, Cd= | 0.008505
alpha (deg) | Cl | Cd | Cm | Cl/Cd
-19.5 | -0.975 | 0.12778 | -0.001 | -7.626
-19 | -0.988 | 0.11907 | -0.001 | -8.299
-18.5 | -1.001 | 0.11058 | -0.001 | -9.049
-18 | -1.013 | 0.10131 | -0.001 | -10
-17.5 | -1.028 | 0.08952 | -0.001 | -11.486
-17 | -1.055 | 0.07032 | -0.002 | -15.004
-16.5 | -1.078 | 0.05523 | -0.002 | -19.519
-16 | -1.104 | 0.04049 | -0.002 | -27.273
-15.5 | -1.131 | 0.02837 | -0.003 | -39.876
-15 | -1.147 | 0.02158 | -0.003 | -53.177
-14.5 | -1.154 | 0.01783 | -0.004 | -64.712
-14 | -1.154 | 0.01539 | -0.004 | -74.952
-13.5 | -1.145 | 0.01406 | -0.004 | -81.402
-13 | -1.13 | 0.0131 | -0.004 | -86.246
-12.5 | -1.11 | 0.01235 | -0.005 | -89.884
-12 | -1.085 | 0.01177 | -0.005 | -92.169
-11.5 | -1.055 | 0.01124 | -0.005 | -93.803
-11 | -1.021 | 0.01078 | -0.006 | -94.79
-10.5 | -0.985 | 0.00928 | -0.006 | -106.11
-10 | -0.945 | 0.00947 | -0.006 | -99.852
-9.5 | -0.903 | 0.00969 | -0.007 | -93.199
-9 | -0.858 | 0.00939 | -0.007 | -91.426
-8.5 | -0.811 | 0.00971 | -0.007 | -83.532
-8 | -0.762 | 0.00944 | -0.008 | -80.684
-7.5 | -0.71 | 0.00982 | -0.008 | -72.27
-7 | -0.657 | 0.0096 | -0.008 | -68.387
-6.5 | -0.602 | 0.00935 | -0.009 | -64.449
-6 | -0.546 | 0.00984 | -0.009 | -55.51
-5.5 | -0.49 | 0.00965 | -0.01 | -50.714
-5 | -0.432 | 0.00949 | -0.01 | -45.469
-4.5 | -0.373 | 0.00946 | -0.01 | -39.407
-4 | -0.313 | 0.00928 | -0.011 | -33.796
-3.5 | -0.254 | 0.00918 | -0.011 | -27.627
-3 | -0.193 | 0.0096 | -0.011 | -20.129
-2.5 | -0.133 | 0.0095 | -0.012 | -13.95
-2 | -0.072 | 0.00932 | -0.012 | -7.684
-1.5 | -0.01 | 0.00924 | -0.012 | -1.133
-1 | 0.051 | 0.0091 | -0.013 | 5.583
-0.5 | 0.112 | 0.00808 | -0.013 | 13.865
0 | 0.173 | 0.00857 | -0.014 | 20.206
0.5 | 0.234 | 0.00861 | -0.014 | 27.199
1 | 0.295 | 0.00867 | -0.014 | 34.053
1.5 | 0.356 | 0.0087 | -0.015 | 40.945
2 | 0.417 | 0.00883 | -0.015 | 47.202
2.5 | 0.478 | 0.00888 | -0.016 | 53.77
3 | 0.538 | 0.00842 | -0.016 | 63.873
3.5 | 0.598 | 0.0085 | -0.016 | 70.409
4 | 0.658 | 0.00865 | -0.017 | 76.109
4.5 | 0.718 | 0.00888 | -0.017 | 80.826
5 | 0.778 | 0.00889 | -0.017 | 87.485
5.5 | 0.837 | 0.00907 | -0.018 | 92.266
6 | 0.895 | 0.00928 | -0.018 | 96.401
6.5 | 0.953 | 0.0094 | -0.019 | 101.314
7 | 1.01 | 0.00967 | -0.019 | 104.387
7.5 | 1.065 | 0.00948 | -0.019 | 112.394
8 | 1.12 | 0.00937 | -0.02 | 119.518
8.5 | 1.173 | 0.00924 | -0.02 | 126.859
9 | 1.224 | 0.01066 | -0.021 | 114.813
9.5 | 1.272 | 0.01116 | -0.021 | 113.986
10 | 1.319 | 0.01172 | -0.021 | 112.514
10.5 | 1.362 | 0.01234 | -0.022 | 110.342
11 | 1.403 | 0.01304 | -0.022 | 107.596
11.5 | 1.439 | 0.01381 | -0.022 | 104.248
12 | 1.472 | 0.01475 | -0.022 | 99.798
12.5 | 1.501 | 0.0158 | -0.023 | 94.951
13 | 1.525 | 0.01712 | -0.023 | 89.089
13.5 | 1.545 | 0.0187 | -0.023 | 82.635
14 | 1.56 | 0.02066 | -0.023 | 75.494
14.5 | 1.57 | 0.02296 | -0.024 | 68.372
15 | 1.576 | 0.02578 | -0.024 | 61.121
15.5 | 1.578 | 0.029 | -0.024 | 54.415
16 | 1.576 | 0.03272 | -0.024 | 48.173
16.5 | 1.571 | 0.03692 | -0.024 | 42.562
17 | 1.564 | 0.04145 | -0.024 | 37.733
17.5 | 1.554 | 0.04659 | -0.024 | 33.344
18 | 1.538 | 0.0522 | -0.024 | 29.463
18.5 | 1.52 | 0.05808 | -0.024 | 26.174
19 | 1.5 | 0.06434 | -0.024 | 23.316
19.5 | 1.478 | 0.07083 | -0.024 | 20.869
20 | 1.454 | 0.07782 | -0.024 | 18.688

## 106. Re 10M Mach 0.00 (2)
BIGFOIL.COM POLAR EXPORT
NACA24014.5
NACA24014.5 |  |  |  | Cl Max: | 1.7926 | at alpha= | 19.5 | deg
XFOIL ncrit=9 |  |  |  | L/D Max: | 145.418 | at alpha= | 8.5 | deg
Re: | 10000000 |  |  | Cd Min: | 0.04283 | at alpha= | 20 | deg
Mach: | 0 |  |  | Cl=0 at alpha= | -1.5159 | deg
|  |  |  | @ Cl=0.1, Cd= | 0.0060546
|  |  |  | @ Cl=0.4, Cd= | 0.0051086
|  |  |  | @ Cl=0.6, Cd= | 0.0052362
alpha (deg) | Cl | Cd | Cm | Cl/Cd
-20 | -1.7289 | 0.02333 | -0.0625 | -74.1063
-19.5 | -1.7078 | 0.02151 | -0.0601 | -79.3956
-19 | -1.6834 | 0.02002 | -0.0575 | -84.0859
-18.5 | -1.6585 | 0.01867 | -0.0545 | -88.8324
-18 | -1.6313 | 0.01754 | -0.0513 | -93.0046
-17.5 | -1.6054 | 0.01645 | -0.0476 | -97.5927
-17 | -1.5797 | 0.01549 | -0.0434 | -101.9819
-16.5 | -1.5557 | 0.01473 | -0.0383 | -105.6144
-16 | -1.5388 | 0.01409 | -0.0315 | -109.2122
-15.5 | -1.4991 | 0.01349 | -0.029 | -111.1268
-15 | -1.4449 | 0.01284 | -0.0294 | -112.5312
-14.5 | -1.3885 | 0.01223 | -0.0301 | -113.5323
-14 | -1.3322 | 0.0116 | -0.0307 | -114.8448
-13.5 | -1.276 | 0.01098 | -0.0313 | -116.2113
-13 | -1.2293 | 0.01046 | -0.0297 | -117.5239
-12.5 | -1.1731 | 0.00997 | -0.03 | -117.663
-12 | -1.1077 | 0.00951 | -0.0323 | -116.4774
-11.5 | -1.0404 | 0.00901 | -0.035 | -115.4717
-11 | -0.9587 | 0.00846 | -0.0409 | -113.3215
-10.5 | -0.9052 | 0.00819 | -0.0404 | -110.525
-10 | -0.8643 | 0.00802 | -0.0371 | -107.7681
-9.5 | -0.8217 | 0.00785 | -0.0342 | -104.6752
-9 | -0.775 | 0.00769 | -0.0321 | -100.7802
-8.5 | -0.7267 | 0.00752 | -0.0304 | -96.6356
-8 | -0.678 | 0.00734 | -0.0287 | -92.3706
-7.5 | -0.6278 | 0.00722 | -0.0273 | -86.9529
-7 | -0.5777 | 0.00706 | -0.0259 | -81.8272
-6.5 | -0.5265 | 0.00695 | -0.0246 | -75.7554
-6 | -0.4752 | 0.00683 | -0.0234 | -69.5754
-5.5 | -0.4231 | 0.00672 | -0.0224 | -62.9613
-5 | -0.3708 | 0.00665 | -0.0214 | -55.7594
-4.5 | -0.3185 | 0.00658 | -0.0204 | -48.4043
-4 | -0.2657 | 0.00651 | -0.0194 | -40.8141
-3.5 | -0.2124 | 0.00644 | -0.0186 | -32.9814
-3 | -0.1593 | 0.0064 | -0.0177 | -24.8906
-2.5 | -0.1058 | 0.00636 | -0.017 | -16.6352
-2 | -0.0518 | 0.0063 | -0.0163 | -8.2222
-1.5 | 0.0017 | 0.00623 | -0.0155 | 0.27287
-0.5 | 0.1082 | 0.00604 | -0.0139 | 17.9139
0 | 0.1588 | 0.00576 | -0.0126 | 27.5694
0.5 | 0.2083 | 0.00551 | -0.0111 | 37.804
1 | 0.2603 | 0.00537 | -0.0101 | 48.473
1.5 | 0.3118 | 0.00524 | -0.0089 | 59.5038
2 | 0.3633 | 0.00518 | -0.0078 | 70.1351
2.5 | 0.4147 | 0.00508 | -0.0066 | 81.6339
3 | 0.4649 | 0.00504 | -0.0052 | 92.2421
3.5 | 0.5183 | 0.00511 | -0.0045 | 101.4286
4 | 0.5713 | 0.00517 | -0.0037 | 110.5029
4.5 | 0.6233 | 0.00529 | -0.0027 | 117.8261
5 | 0.6743 | 0.00542 | -0.0015 | 124.4096
5.5 | 0.7249 | 0.00554 | -0.0003 | 130.8484
6 | 0.7747 | 0.00571 | 0.0011 | 135.6743
6.5 | 0.823 | 0.00586 | 0.0028 | 140.4437
7 | 0.8697 | 0.0061 | 0.0048 | 142.5738
7.5 | 0.9179 | 0.00634 | 0.0064 | 144.7792
8 | 0.9741 | 0.0067 | 0.0061 | 145.3881
8.5 | 1.0441 | 0.00718 | 0.0026 | 145.4178
9 | 1.1096 | 0.00766 | 0.0001 | 144.8564
9.5 | 1.173 | 0.00821 | -0.002 | 142.8745
10 | 1.2293 | 0.00872 | -0.0026 | 140.9748
10.5 | 1.2751 | 0.00922 | -0.0008 | 138.2972
11 | 1.3317 | 0.00983 | -0.0017 | 135.473
11.5 | 1.3879 | 0.01042 | -0.0025 | 133.1958
12 | 1.444 | 0.01101 | -0.0033 | 131.1535
12.5 | 1.4989 | 0.01168 | -0.004 | 128.3305
13 | 1.5518 | 0.01236 | -0.0044 | 125.5502
13.5 | 1.5735 | 0.01289 | 0.0017 | 122.0714
14 | 1.5952 | 0.01348 | 0.0075 | 118.3383
14.5 | 1.62 | 0.01424 | 0.0122 | 113.764
15 | 1.6484 | 0.01508 | 0.0159 | 109.3103
15.5 | 1.6738 | 0.01618 | 0.0196 | 103.4487
16 | 1.7001 | 0.01734 | 0.0227 | 98.045
16.5 | 1.7203 | 0.01894 | 0.0261 | 90.8289
17 | 1.7426 | 0.0206 | 0.0287 | 84.5922
17.5 | 1.7613 | 0.02266 | 0.031 | 77.7273
18 | 1.7732 | 0.02542 | 0.0331 | 69.7561
18.5 | 1.7834 | 0.02862 | 0.0346 | 62.3131
19 | 1.7916 | 0.03227 | 0.0354 | 55.5191
19.5 | 1.7926 | 0.03693 | 0.0356 | 48.5405
20 | 1.7849 | 0.04283 | 0.035 | 41.6741

## 107. Re 10M Mach 0.10 (1)
BIGFOIL.COM POLAR EXPORT
NACA24014.5
NACA24014.5 |  |  |  | Cl Max: | 1.565 | at alpha= | 15 | deg
JavaFoil+Calcfoil stall+Eppler ext transition |  |  |  | L/D Max: | 126.106 | at alpha= | 8.5 | deg
Re: | 10000000 |  |  | Cd Min: | 0.00807 | at alpha= | -0.5 | deg
Mach: | 0.1 |  |  | Cl=0 at alpha= | -1.4113 | deg
|  |  |  | @ Cl=0.1, Cd= | 0.0082965
|  |  |  | @ Cl=0.4, Cd= | 0.0088357
|  |  |  | @ Cl=0.6, Cd= | 0.0085872
alpha (deg) | Cl | Cd | Cm | Cl/Cd
-19 | -0.946 | 0.12447 | -0.001 | -7.603
-18.5 | -0.962 | 0.1159 | -0.001 | -8.297
-18 | -0.975 | 0.10818 | -0.001 | -9.013
-17.5 | -0.989 | 0.09901 | -0.001 | -9.986
-17 | -1.009 | 0.0843 | -0.002 | -11.97
-16.5 | -1.036 | 0.06647 | -0.002 | -15.583
-16 | -1.062 | 0.05075 | -0.002 | -20.926
-15.5 | -1.094 | 0.03503 | -0.003 | -31.228
-15 | -1.118 | 0.02511 | -0.003 | -44.532
-14.5 | -1.133 | 0.01941 | -0.003 | -58.358
-14 | -1.138 | 0.01627 | -0.004 | -69.942
-13.5 | -1.134 | 0.01453 | -0.004 | -78
-13 | -1.122 | 0.01344 | -0.004 | -83.444
-12.5 | -1.104 | 0.0126 | -0.005 | -87.683
-12 | -1.081 | 0.01194 | -0.005 | -90.569
-11.5 | -1.053 | 0.0114 | -0.005 | -92.345
-11 | -1.021 | 0.01093 | -0.006 | -93.414
-10.5 | -0.985 | 0.00937 | -0.006 | -105.156
-10 | -0.946 | 0.00954 | -0.006 | -99.206
-9.5 | -0.905 | 0.00978 | -0.007 | -92.477
-9 | -0.86 | 0.00947 | -0.007 | -90.88
-8.5 | -0.813 | 0.00979 | -0.007 | -83.124
-8 | -0.764 | 0.00951 | -0.008 | -80.379
-7.5 | -0.713 | 0.00989 | -0.008 | -72.05
-7 | -0.659 | 0.00969 | -0.009 | -68.074
-6.5 | -0.605 | 0.0094 | -0.009 | -64.373
-6 | -0.549 | 0.00988 | -0.009 | -55.557
-5.5 | -0.492 | 0.00966 | -0.01 | -50.897
-5 | -0.434 | 0.00957 | -0.01 | -45.287
-4.5 | -0.375 | 0.00944 | -0.01 | -39.673
-4 | -0.315 | 0.00936 | -0.011 | -33.656
-3.5 | -0.255 | 0.00918 | -0.011 | -27.74
-3 | -0.194 | 0.00974 | -0.011 | -19.942
-2.5 | -0.133 | 0.00949 | -0.012 | -14.027
-2 | -0.072 | 0.00938 | -0.012 | -7.668
-1.5 | -0.011 | 0.00923 | -0.013 | -1.14
-1 | 0.051 | 0.00915 | -0.013 | 5.576
-0.5 | 0.113 | 0.00807 | -0.013 | 13.942
0 | 0.174 | 0.00815 | -0.014 | 21.352
0.5 | 0.235 | 0.00861 | -0.014 | 27.35
1 | 0.297 | 0.00867 | -0.014 | 34.233
1.5 | 0.358 | 0.00876 | -0.015 | 40.853
2 | 0.419 | 0.00887 | -0.015 | 47.259
2.5 | 0.48 | 0.00836 | -0.016 | 57.421
3 | 0.541 | 0.00842 | -0.016 | 64.189
3.5 | 0.601 | 0.00859 | -0.016 | 70.006
4 | 0.662 | 0.00868 | -0.017 | 76.195
4.5 | 0.722 | 0.00892 | -0.017 | 80.912
5 | 0.781 | 0.00857 | -0.018 | 91.116
5.5 | 0.841 | 0.00911 | -0.018 | 92.251
6 | 0.899 | 0.00936 | -0.018 | 96.088
6.5 | 0.957 | 0.00945 | -0.019 | 101.318
7 | 1.014 | 0.00975 | -0.019 | 103.977
7.5 | 1.07 | 0.00954 | -0.019 | 112.121
8 | 1.125 | 0.00944 | -0.02 | 119.085
8.5 | 1.178 | 0.00934 | -0.02 | 126.106
9 | 1.228 | 0.01076 | -0.021 | 114.164
9.5 | 1.277 | 0.01129 | -0.021 | 113.063
10 | 1.323 | 0.01187 | -0.021 | 111.425
10.5 | 1.366 | 0.01252 | -0.022 | 109.126
11 | 1.406 | 0.01323 | -0.022 | 106.264
11.5 | 1.441 | 0.01405 | -0.022 | 102.566
12 | 1.473 | 0.01505 | -0.023 | 97.899
12.5 | 1.5 | 0.01619 | -0.023 | 92.653
13 | 1.523 | 0.01759 | -0.023 | 86.608
13.5 | 1.542 | 0.0193 | -0.023 | 79.868
14 | 1.554 | 0.02142 | -0.023 | 72.556
14.5 | 1.562 | 0.02391 | -0.024 | 65.313
15 | 1.565 | 0.02698 | -0.024 | 58.001
15.5 | 1.565 | 0.03042 | -0.024 | 51.426
16 | 1.56 | 0.03446 | -0.024 | 45.276
16.5 | 1.553 | 0.03894 | -0.024 | 39.866
17 | 1.542 | 0.04377 | -0.024 | 35.233
17.5 | 1.528 | 0.04923 | -0.024 | 31.043
18 | 1.509 | 0.05516 | -0.024 | 27.366
18.5 | 1.488 | 0.06138 | -0.024 | 24.24
19 | 1.464 | 0.06799 | -0.024 | 21.535
19.5 | 1.438 | 0.07481 | -0.024 | 19.226
20 | 1.41 | 0.08221 | -0.024 | 17.155

## 108. Re 10M Mach 0.10 (2)
BIGFOIL.COM POLAR EXPORT
NACA24014.5
NACA24014.5 |  |  |  | Cl Max: | 1.7825 | at alpha= | 19 | deg
XFOIL ncrit=9 |  |  |  | L/D Max: | 145.706 | at alpha= | 8.5 | deg
Re: | 10000000 |  |  | Cd Min: | 0.04778 | at alpha= | 20 | deg
Mach: | 0.1 |  |  | Cl=0 at alpha= | -1.5167 | deg
|  |  |  | @ Cl=0.1, Cd= | 0.0060784
|  |  |  | @ Cl=0.4, Cd= | 0.0051229
|  |  |  | @ Cl=0.6, Cd= | 0.0052435
alpha (deg) | Cl | Cd | Cm | Cl/Cd
-20 | -1.728 | 0.02517 | -0.0671 | -68.6532
-19.5 | -1.7098 | 0.02294 | -0.0648 | -74.5336
-19 | -1.6873 | 0.02117 | -0.0622 | -79.7024
-18.5 | -1.6636 | 0.01959 | -0.0591 | -84.9209
-18 | -1.6367 | 0.01832 | -0.0559 | -89.3395
-17.5 | -1.6086 | 0.01723 | -0.0525 | -93.3604
-17 | -1.5827 | 0.01613 | -0.0483 | -98.1215
-16.5 | -1.5578 | 0.01524 | -0.0434 | -102.2178
-16 | -1.5375 | 0.01445 | -0.0372 | -106.4014
-15.5 | -1.5103 | 0.01384 | -0.032 | -109.1257
-15 | -1.4576 | 0.01314 | -0.0317 | -110.9285
-14.5 | -1.401 | 0.01248 | -0.0322 | -112.2596
-14 | -1.3431 | 0.01188 | -0.0328 | -113.0556
-13.5 | -1.2862 | 0.01122 | -0.0332 | -114.6346
-13 | -1.2385 | 0.01064 | -0.0315 | -116.4004
-12.5 | -1.1828 | 0.01011 | -0.0315 | -116.9931
-11.5 | -1.0495 | 0.00915 | -0.036 | -114.6995
-11 | -0.9657 | 0.00855 | -0.0421 | -112.9474
-10.5 | -0.9102 | 0.00825 | -0.0418 | -110.3273
-10 | -0.8689 | 0.00809 | -0.0384 | -107.4042
-9.5 | -0.8263 | 0.00791 | -0.0353 | -104.4627
-9 | -0.7796 | 0.00773 | -0.033 | -100.8538
-8.5 | -0.7308 | 0.00757 | -0.0312 | -96.539
-8 | -0.6819 | 0.00738 | -0.0294 | -92.3984
-7.5 | -0.6315 | 0.00724 | -0.0279 | -87.2238
-7 | -0.5809 | 0.00709 | -0.0264 | -81.9323
-6.5 | -0.5295 | 0.00698 | -0.0251 | -75.8596
-6 | -0.4779 | 0.00685 | -0.0239 | -69.7664
-5.5 | -0.4254 | 0.00675 | -0.0228 | -63.0222
-5 | -0.3728 | 0.00666 | -0.0217 | -55.976
-4.5 | -0.3202 | 0.00659 | -0.0206 | -48.5888
-4 | -0.2672 | 0.00652 | -0.0197 | -40.9816
-3.5 | -0.2135 | 0.00645 | -0.0188 | -33.1008
-3 | -0.1602 | 0.00642 | -0.0179 | -24.9533
-2.5 | -0.1063 | 0.00636 | -0.0171 | -16.7138
-2 | -0.052 | 0.00631 | -0.0164 | -8.2409
-1.5 | 0.0018 | 0.00624 | -0.0156 | 0.28846
-1 | 0.0556 | 0.00617 | -0.0148 | 9.0113
-0.5 | 0.1089 | 0.00606 | -0.0139 | 17.9703
0 | 0.1599 | 0.00577 | -0.0126 | 27.7123
0.5 | 0.2096 | 0.00552 | -0.0111 | 37.971
1 | 0.2617 | 0.00538 | -0.01 | 48.6431
1.5 | 0.3135 | 0.00525 | -0.0089 | 59.7143
2 | 0.3653 | 0.00519 | -0.0077 | 70.3854
2.5 | 0.417 | 0.00509 | -0.0065 | 81.9253
3 | 0.4676 | 0.00505 | -0.0051 | 92.5941
3.5 | 0.5212 | 0.00513 | -0.0043 | 101.5984
4 | 0.5745 | 0.00519 | -0.0035 | 110.6936
4.5 | 0.6269 | 0.0053 | -0.0025 | 118.283
5 | 0.6781 | 0.00544 | -0.0012 | 124.6507
5.5 | 0.7288 | 0.00556 | 0.0001 | 131.0791
6.5 | 0.8275 | 0.00588 | 0.0033 | 140.7313
7 | 0.8742 | 0.00613 | 0.0054 | 142.6101
7.5 | 0.9228 | 0.00637 | 0.0071 | 144.8666
8 | 0.9805 | 0.00675 | 0.0066 | 145.2593
8.5 | 1.052 | 0.00722 | 0.003 | 145.7064
9 | 1.1175 | 0.00773 | 0.0006 | 144.5666
9.5 | 1.1812 | 0.00828 | -0.0014 | 142.657
10 | 1.2374 | 0.0088 | -0.0017 | 140.6136
10.5 | 1.284 | 0.00933 | 0 | 137.6206
11 | 1.3409 | 0.00997 | -0.0008 | 134.4935
11.5 | 1.3977 | 0.01056 | -0.0015 | 132.358
12 | 1.4542 | 0.0112 | -0.0022 | 129.8393
12.5 | 1.5094 | 0.0119 | -0.0028 | 126.8403
13 | 1.5608 | 0.01258 | -0.0026 | 124.07
13.5 | 1.576 | 0.01306 | 0.005 | 120.6738
14 | 1.5979 | 0.01377 | 0.0108 | 116.0421
14.5 | 1.6246 | 0.01458 | 0.0152 | 111.4266
15 | 1.6523 | 0.01554 | 0.019 | 106.3256
15.5 | 1.6784 | 0.01668 | 0.0226 | 100.6235
16 | 1.7027 | 0.01806 | 0.0259 | 94.2802
16.5 | 1.7231 | 0.01979 | 0.0291 | 87.0692
17 | 1.7441 | 0.02168 | 0.0316 | 80.4474
17.5 | 1.7597 | 0.02414 | 0.0339 | 72.8956
18 | 1.7695 | 0.02731 | 0.0358 | 64.7931
18.5 | 1.7785 | 0.03086 | 0.0369 | 57.6312
19 | 1.7825 | 0.03521 | 0.0373 | 50.6248
19.5 | 1.7777 | 0.04076 | 0.037 | 43.6138
20 | 1.7627 | 0.04778 | 0.0357 | 36.892

## 109. Re 10M Mach 0.25 (1)
BIGFOIL.COM POLAR EXPORT
NACA24014.5
NACA24014.5 |  |  |  | Cl Max: | 1.506 | at alpha= | 13.5 | deg
JavaFoil+Calcfoil stall+Eppler ext transition |  |  |  | L/D Max: | 122.019 | at alpha= | 8 | deg
Re: | 10000000 |  |  | Cd Min: | 0.00823 | at alpha= | -0.5 | deg
Mach: | 0.25 |  |  | Cl=0 at alpha= | -1.4127 | deg
|  |  |  | @ Cl=0.1, Cd= | 0.0085025
|  |  |  | @ Cl=0.4, Cd= | 0.008401
|  |  |  | @ Cl=0.6, Cd= | 0.0087571
alpha (deg) | Cl | Cd | Cm | Cl/Cd
-17.5 | -0.725 | 0.12623 | -0.001 | -5.747
-17 | -0.761 | 0.11837 | -0.001 | -6.432
-16.5 | -0.794 | 0.10998 | -0.002 | -7.222
-16 | -0.824 | 0.10116 | -0.002 | -8.148
-15.5 | -0.85 | 0.09308 | -0.002 | -9.137
-15 | -0.875 | 0.08342 | -0.002 | -10.489
-14.5 | -0.91 | 0.06553 | -0.003 | -13.889
-14 | -0.966 | 0.03954 | -0.004 | -24.434
-13.5 | -1.012 | 0.0245 | -0.004 | -41.282
-13 | -1.04 | 0.01763 | -0.004 | -58.977
-12.5 | -1.049 | 0.01475 | -0.005 | -71.131
-12 | -1.044 | 0.01339 | -0.005 | -77.945
-11.5 | -1.029 | 0.01248 | -0.006 | -82.449
-11 | -1.007 | 0.01178 | -0.006 | -85.503
-10.5 | -0.98 | 0.0112 | -0.006 | -87.442
-10 | -0.947 | 0.01073 | -0.007 | -88.243
-9.5 | -0.91 | 0.00921 | -0.007 | -98.75
-9 | -0.869 | 0.00938 | -0.007 | -92.605
-8.5 | -0.825 | 0.00959 | -0.008 | -86.008
-8 | -0.777 | 0.0099 | -0.008 | -78.467
-7.5 | -0.726 | 0.00961 | -0.008 | -75.58
-7 | -0.673 | 0.01 | -0.009 | -67.344
-6.5 | -0.618 | 0.00971 | -0.009 | -63.686
-6 | -0.562 | 0.00949 | -0.009 | -59.194
-5.5 | -0.504 | 0.00935 | -0.01 | -53.86
-5 | -0.444 | 0.00984 | -0.01 | -45.179
-4.5 | -0.384 | 0.0097 | -0.011 | -39.627
-4 | -0.323 | 0.00954 | -0.011 | -33.87
-3.5 | -0.262 | 0.00939 | -0.011 | -27.861
-3 | -0.199 | 0.00929 | -0.012 | -21.466
-2.5 | -0.137 | 0.00977 | -0.012 | -13.995
-2 | -0.074 | 0.00963 | -0.012 | -7.678
-1.5 | -0.011 | 0.00949 | -0.013 | -1.139
-1 | 0.052 | 0.00932 | -0.013 | 5.624
-0.5 | 0.116 | 0.00823 | -0.014 | 14.053
0 | 0.179 | 0.00829 | -0.014 | 21.576
0.5 | 0.242 | 0.00832 | -0.014 | 29.083
1 | 0.305 | 0.00891 | -0.015 | 34.213
1.5 | 0.368 | 0.00837 | -0.015 | 43.941
2 | 0.43 | 0.00843 | -0.016 | 51.028
2.5 | 0.493 | 0.00856 | -0.016 | 57.558
3 | 0.555 | 0.00867 | -0.016 | 64.048
3.5 | 0.617 | 0.00879 | -0.017 | 70.22
4 | 0.679 | 0.00896 | -0.017 | 75.826
4.5 | 0.741 | 0.00855 | -0.018 | 86.62
5 | 0.802 | 0.00883 | -0.018 | 90.812
5.5 | 0.862 | 0.00909 | -0.018 | 94.928
6 | 0.922 | 0.00914 | -0.019 | 100.93
6.5 | 0.981 | 0.0089 | -0.019 | 110.295
7 | 1.039 | 0.0096 | -0.02 | 108.266
7.5 | 1.096 | 0.00945 | -0.02 | 115.973
8 | 1.151 | 0.00943 | -0.02 | 122.019
8.5 | 1.203 | 0.01088 | -0.021 | 110.631
9 | 1.253 | 0.01141 | -0.021 | 109.879
9.5 | 1.3 | 0.01204 | -0.021 | 108.037
10 | 1.344 | 0.01277 | -0.022 | 105.235
10.5 | 1.383 | 0.01359 | -0.022 | 101.774
11 | 1.418 | 0.01455 | -0.022 | 97.451
11.5 | 1.448 | 0.01569 | -0.023 | 92.238
12 | 1.471 | 0.01709 | -0.023 | 86.076
12.5 | 1.489 | 0.01887 | -0.023 | 78.875
13 | 1.5 | 0.02103 | -0.023 | 71.345
13.5 | 1.506 | 0.0237 | -0.023 | 63.546
14 | 1.503 | 0.02704 | -0.024 | 55.584
14.5 | 1.494 | 0.031 | -0.024 | 48.198
15 | 1.48 | 0.03562 | -0.024 | 41.538
15.5 | 1.46 | 0.04087 | -0.024 | 35.719
16 | 1.435 | 0.04664 | -0.024 | 30.761
16.5 | 1.404 | 0.05321 | -0.024 | 26.386
17 | 1.368 | 0.06056 | -0.024 | 22.59
17.5 | 1.329 | 0.06805 | -0.024 | 19.524
18 | 1.281 | 0.07617 | -0.024 | 16.812
18.5 | 1.228 | 0.08497 | -0.024 | 14.449

## 110. Re 10M Mach 0.25 (2)
BIGFOIL.COM POLAR EXPORT
NACA24014.5
NACA24014.5 |  |  |  | Cl Max: | 1.7334 | at alpha= | 17.5 | deg
XFOIL ncrit=9 |  |  |  | L/D Max: | 145.774 | at alpha= | 8 | deg
Re: | 10000000 |  |  | Cd Min: | 0.08244 | at alpha= | 20 | deg
Mach: | 0.25 |  |  | Cl=0 at alpha= | -1.5224 | deg
|  |  |  | @ Cl=0.1, Cd= | 0.006146
|  |  |  | @ Cl=0.4, Cd= | 0.0051944
|  |  |  | @ Cl=0.6, Cd= | 0.0052948
alpha (deg) | Cl | Cd | Cm | Cl/Cd
-20 | -1.6391 | 0.04571 | -0.083 | -35.8587
-19.5 | -1.6541 | 0.03852 | -0.0847 | -42.9413
-19 | -1.6577 | 0.03302 | -0.0847 | -50.2029
-18.5 | -1.6522 | 0.02877 | -0.0832 | -57.4279
-18 | -1.6418 | 0.0253 | -0.0806 | -64.8933
-17.5 | -1.6234 | 0.02268 | -0.0772 | -71.5785
-17 | -1.6017 | 0.02055 | -0.0732 | -77.9416
-16.5 | -1.5764 | 0.01884 | -0.0686 | -83.673
-16 | -1.5504 | 0.01742 | -0.0634 | -89.0011
-15.5 | -1.5233 | 0.01635 | -0.0576 | -93.1682
-15 | -1.503 | 0.01528 | -0.0503 | -98.3639
-14.5 | -1.4604 | 0.01426 | -0.0467 | -102.4123
-14 | -1.4042 | 0.01333 | -0.0454 | -105.3413
-13.5 | -1.3453 | 0.01253 | -0.0444 | -107.3663
-13 | -1.2842 | 0.01181 | -0.0438 | -108.7384
-12.5 | -1.2343 | 0.01114 | -0.041 | -110.7989
-12 | -1.1699 | 0.0104 | -0.0411 | -112.4904
-11.5 | -1.1004 | 0.00979 | -0.0424 | -112.4004
-11 | -1.0099 | 0.00918 | -0.048 | -110.0109
-10.5 | -0.9358 | 0.00864 | -0.0504 | -108.3102
-10 | -0.8954 | 0.00842 | -0.0457 | -106.342
-9.5 | -0.8514 | 0.00825 | -0.0418 | -103.2
-9 | -0.804 | 0.00802 | -0.0387 | -100.2494
-8.5 | -0.7543 | 0.00778 | -0.0361 | -96.9537
-8 | -0.7028 | 0.00762 | -0.0339 | -92.231
-7.5 | -0.6517 | 0.00741 | -0.0317 | -87.9487
-7 | -0.5987 | 0.00726 | -0.0298 | -82.4656
-6.5 | -0.5461 | 0.0071 | -0.028 | -76.9155
-6 | -0.4923 | 0.00698 | -0.0264 | -70.5301
-5.5 | -0.4386 | 0.00686 | -0.0249 | -63.9359
-5 | -0.3845 | 0.00676 | -0.0235 | -56.8787
-4.5 | -0.3298 | 0.00668 | -0.0223 | -49.3713
-4 | -0.2748 | 0.0066 | -0.0211 | -41.6364
-3.5 | -0.2195 | 0.00654 | -0.02 | -33.5627
-3 | -0.1644 | 0.00648 | -0.0189 | -25.3704
-2.5 | -0.109 | 0.00642 | -0.0179 | -16.9782
-2 | -0.0532 | 0.00637 | -0.0171 | -8.3516
-1.5 | 0.0025 | 0.00629 | -0.0162 | 0.39746
-1 | 0.0583 | 0.00623 | -0.0153 | 9.3579
-0.5 | 0.1129 | 0.00612 | -0.0143 | 18.4477
0 | 0.1656 | 0.00586 | -0.0128 | 28.2594
0.5 | 0.2165 | 0.00556 | -0.0111 | 38.9388
1 | 0.2692 | 0.00541 | -0.0097 | 49.7597
2 | 0.3764 | 0.00523 | -0.0072 | 71.9694
2.5 | 0.4294 | 0.00515 | -0.0058 | 83.3786
3 | 0.4822 | 0.0051 | -0.0043 | 94.549
3.5 | 0.537 | 0.00521 | -0.0033 | 103.071
4 | 0.5919 | 0.00528 | -0.0022 | 112.1023
4.5 | 0.6465 | 0.00538 | -0.0011 | 120.1673
5 | 0.6992 | 0.00552 | 0.0004 | 126.6667
5.5 | 0.7509 | 0.00568 | 0.0022 | 132.2007
6.5 | 0.8518 | 0.00603 | 0.0063 | 141.2604
7 | 0.8991 | 0.0063 | 0.009 | 142.7143
7.5 | 0.9497 | 0.00657 | 0.0109 | 144.551
8 | 1.0175 | 0.00698 | 0.0091 | 145.7736
8.5 | 1.0948 | 0.00755 | 0.0052 | 145.0066
9 | 1.1613 | 0.0081 | 0.0036 | 143.3704
9.5 | 1.2261 | 0.00871 | 0.0024 | 140.7692
10 | 1.2804 | 0.00934 | 0.0035 | 137.0878
10.5 | 1.3332 | 0.00994 | 0.0049 | 134.1247
11 | 1.3931 | 0.01069 | 0.0046 | 130.3181
11.5 | 1.4513 | 0.01141 | 0.0048 | 127.1954
12 | 1.5066 | 0.01215 | 0.0054 | 124
12.5 | 1.5479 | 0.01286 | 0.0087 | 120.3655
13 | 1.5696 | 0.0136 | 0.0156 | 115.4118
13.5 | 1.5941 | 0.01453 | 0.0215 | 109.7109
14 | 1.6217 | 0.01561 | 0.0263 | 103.8885
14.5 | 1.6465 | 0.01705 | 0.0308 | 96.5689
15 | 1.6733 | 0.0186 | 0.0346 | 89.9624
15.5 | 1.692 | 0.02081 | 0.0382 | 81.3071
16 | 1.7115 | 0.02328 | 0.0411 | 73.518
16.5 | 1.7243 | 0.02653 | 0.0434 | 64.9943
17 | 1.7301 | 0.03072 | 0.0448 | 56.3184
17.5 | 1.7334 | 0.03555 | 0.0454 | 48.7595
18 | 1.726 | 0.04177 | 0.0449 | 41.3215
18.5 | 1.7075 | 0.04953 | 0.0433 | 34.4741
19 | 1.674 | 0.05926 | 0.0404 | 28.2484
19.5 | 1.6322 | 0.07027 | 0.0365 | 23.2276
20 | 1.5839 | 0.08244 | 0.0316 | 19.2128

## 111. Re 10M Mach 0.50 (1)
BIGFOIL.COM POLAR EXPORT
NACA24014.5
NACA24014.5 |  |  |  | Cl Max: | 1.325 | at alpha= | 9.5 | deg
JavaFoil+Calcfoil stall+Eppler ext transition |  |  |  | L/D Max: | 114.001 | at alpha= | 5.5 | deg
Re: | 10000000 |  |  | Cd Min: | 0.00813 | at alpha= | 3 | deg
Mach: | 0.5 |  |  | Cl=0 at alpha= | -1.4155 | deg
|  |  |  | @ Cl=0.1, Cd= | 0.0086734
|  |  |  | @ Cl=0.4, Cd= | 0.0082243
|  |  |  | @ Cl=0.6, Cd= | 0.0082187
alpha (deg) | Cl | Cd | Cm | Cl/Cd
-20 | -1.02 | 0.16787 | -0.001 | -6.075
-19.5 | -0.996 | 0.14932 | -0.001 | -6.672
-19 | -0.977 | 0.12908 | -0.001 | -7.568
-18.5 | -0.94 | 0.13822 | -0.001 | -6.804
-18 | -0.921 | 0.12024 | -0.001 | -7.661
-17.5 | -0.908 | 0.10094 | -0.002 | -8.995
-17 | -0.86 | 0.11643 | -0.002 | -7.382
-16.5 | -0.848 | 0.0959 | -0.002 | -8.839
-16 | -0.802 | 0.11496 | -0.002 | -6.977
-15.5 | -0.783 | 0.09775 | -0.002 | -8.015
-15 | -0.815 | 0.05027 | -0.003 | -16.207
-14.5 | -0.725 | 0.0942 | -0.003 | -7.697
-14 | -0.716 | 0.07305 | -0.003 | -9.804
-13.5 | -0.668 | 0.08974 | -0.003 | -7.447
-13 | -0.654 | 0.07215 | -0.004 | -9.063
-12.5 | -0.613 | 0.08317 | -0.003 | -7.366
-12 | -0.602 | 0.06316 | -0.004 | -9.525
-11.5 | -0.559 | 0.07457 | -0.004 | -7.498
-11 | -0.581 | 0.0351 | -0.006 | -16.564
-10.5 | -0.508 | 0.06326 | -0.004 | -8.034
-10 | -0.478 | 0.06319 | -0.004 | -7.566
-9.5 | -0.45 | 0.06091 | -0.005 | -7.393
-9 | -0.423 | 0.05785 | -0.005 | -7.311
-8.5 | -0.714 | 0.0138 | -0.008 | -51.741
-8 | -0.757 | 0.01176 | -0.009 | -64.371
-7.5 | -0.742 | 0.01102 | -0.009 | -67.341
-7 | -0.708 | 0.00983 | -0.01 | -72.009
-6.5 | -0.663 | 0.00994 | -0.01 | -66.679
-6 | -0.61 | 0.0096 | -0.011 | -63.545
-5.5 | -0.551 | 0.00993 | -0.011 | -55.519
-5 | -0.489 | 0.00969 | -0.011 | -50.492
-4.5 | -0.425 | 0.01015 | -0.012 | -41.879
-4 | -0.359 | 0.00996 | -0.012 | -35.995
-3.5 | -0.291 | 0.00929 | -0.013 | -31.3
-3 | -0.222 | 0.00962 | -0.013 | -23.088
-2.5 | -0.152 | 0.0095 | -0.014 | -16.044
-2 | -0.082 | 0.00935 | -0.014 | -8.818
-1.5 | -0.012 | 0.00928 | -0.014 | -1.3
-1 | 0.059 | 0.00906 | -0.015 | 6.461
-0.5 | 0.129 | 0.0084 | -0.015 | 15.37
0 | 0.2 | 0.00839 | -0.016 | 23.777
0.5 | 0.27 | 0.00851 | -0.016 | 31.708
1 | 0.34 | 0.00861 | -0.017 | 39.492
1.5 | 0.41 | 0.00816 | -0.017 | 50.267
2 | 0.48 | 0.00827 | -0.017 | 57.985
2.5 | 0.549 | 0.00847 | -0.018 | 64.873
3 | 0.618 | 0.00813 | -0.018 | 76.035
3.5 | 0.687 | 0.00874 | -0.019 | 78.628
4 | 0.755 | 0.00896 | -0.019 | 84.27
4.5 | 0.823 | 0.00864 | -0.02 | 95.213
5 | 0.89 | 0.00849 | -0.02 | 104.78
5.5 | 0.955 | 0.00838 | -0.021 | 114.001
6 | 1.019 | 0.00981 | -0.021 | 103.965
6.5 | 1.081 | 0.01033 | -0.021 | 104.73
7 | 1.14 | 0.0113 | -0.022 | 100.881
7.5 | 1.195 | 0.01212 | -0.022 | 98.542
8 | 1.243 | 0.01339 | -0.023 | 92.86
8.5 | 1.283 | 0.01473 | -0.023 | 87.141
9 | 1.312 | 0.01647 | -0.023 | 79.643
9.5 | 1.325 | 0.01888 | -0.023 | 70.201
10 | 1.316 | 0.02237 | -0.023 | 58.836
10.5 | 1.273 | 0.02773 | -0.023 | 45.904
11 | 1.162 | 0.03627 | -0.023 | 32.038
11.5 | 0.788 | 0.04836 | -0.022 | 16.294
12 | 0.818 | 0.04975 | -0.022 | 16.434
12.5 | 0.839 | 0.05645 | -0.022 | 14.866
13 | 0.861 | 0.06328 | -0.022 | 13.609
13.5 | 0.885 | 0.06876 | -0.022 | 12.876
14 | 0.911 | 0.07338 | -0.022 | 12.411
14.5 | 0.937 | 0.07701 | -0.023 | 12.171

## 112. Re 10M Mach 0.50 (2)
BIGFOIL.COM POLAR EXPORT
NACA24014.5
NACA24014.5 |  |  |  | Cl Max: | 1.6628 | at alpha= | 13 | deg
XFOIL ncrit=9 |  |  |  | L/D Max: | 145.066 | at alpha= | 7 | deg
Re: | 10000000 |  |  | Cd Min: | 0.13504 | at alpha= | 18 | deg
Mach: | 0.5 |  |  | Cl=0 at alpha= | -1.5403 | deg
|  |  |  | @ Cl=0.1, Cd= | 0.0013943
|  |  |  | @ Cl=0.4, Cd= | 0.0054881
|  |  |  | @ Cl=0.6, Cd= | 0.0055346
alpha (deg) | Cl | Cd | Cm | Cl/Cd
-15.5 | -0.6306 | 0.11122 | -0.0443 | -5.6698
-15 | -0.6686 | 0.10006 | -0.051 | -6.682
-14.5 | -0.7028 | 0.08888 | -0.0572 | -7.9073
-14 | -0.7326 | 0.07775 | -0.0627 | -9.4225
-13.5 | -0.7621 | 0.06626 | -0.0678 | -11.5017
-13 | -0.7898 | 0.0541 | -0.0722 | -14.5989
-12.5 | -0.8161 | 0.04225 | -0.0772 | -19.316
-12 | -0.8457 | 0.03144 | -0.0817 | -26.8989
-11.5 | -0.8749 | 0.02051 | -0.089 | -42.6572
-11 | -0.9112 | 0.01325 | -0.0904 | -68.7698
-10.5 | -0.9329 | 0.0066 | -0.0942 | -141.3485
-10 | -0.9135 | 0.00323 | -0.0943 | -282.8173
-9.5 | -0.9076 | 0.00267 | -0.0818 | -339.9251
-9 | -0.8796 | 0.00234 | -0.0714 | -375.8974
-8.5 | -0.8415 | 0.00216 | -0.0624 | -389.5833
-8 | -0.7882 | 0.00203 | -0.0561 | -388.2759
-7.5 | -0.7325 | 0.00191 | -0.0506 | -383.5079
-7 | -0.6737 | 0.00183 | -0.0459 | -368.1421
-6.5 | -0.6139 | 0.00176 | -0.0418 | -348.8068
-6 | -0.5535 | 0.0017 | -0.0381 | -325.5882
-5.5 | -0.4925 | 0.00165 | -0.0349 | -298.4848
-5 | -0.431 | 0.00161 | -0.032 | -267.7019
-4.5 | -0.3695 | 0.00158 | -0.0293 | -233.8608
-4 | -0.3078 | 0.00155 | -0.0269 | -198.5806
-3.5 | -0.2455 | 0.00153 | -0.0248 | -160.4575
-3 | -0.1831 | 0.0015 | -0.0229 | -122.0667
-2.5 | -0.1208 | 0.00148 | -0.0212 | -81.6216
-2 | -0.0582 | 0.00146 | -0.0196 | -39.863
-1.5 | 0.0051 | 0.00144 | -0.0182 | 3.5417
-1 | 0.0674 | 0.00141 | -0.0167 | 47.8014
-0.5 | 0.1295 | 0.00138 | -0.0153 | 93.8406
0 | 0.1917 | 0.0062 | -0.0136 | 30.9194
0.5 | 0.245 | 0.00579 | -0.0105 | 42.3143
1 | 0.3031 | 0.00557 | -0.0081 | 54.4165
1.5 | 0.3639 | 0.0055 | -0.0061 | 66.1636
2 | 0.4243 | 0.00548 | -0.0041 | 77.427
2.5 | 0.4842 | 0.00541 | -0.0018 | 89.5009
3 | 0.5439 | 0.00544 | 0.0006 | 99.9816
4 | 0.6684 | 0.00565 | 0.0048 | 118.3009
4.5 | 0.7287 | 0.00581 | 0.0074 | 125.4217
5 | 0.787 | 0.00599 | 0.0107 | 131.3856
5.5 | 0.8452 | 0.00616 | 0.0141 | 137.2078
6 | 0.8999 | 0.00638 | 0.0184 | 141.0502
6.5 | 0.9494 | 0.00658 | 0.0239 | 144.2857
7 | 0.9966 | 0.00687 | 0.0299 | 145.0655
8 | 1.1966 | 0.00833 | 0.0219 | 143.6495
8.5 | 1.274 | 0.00915 | 0.0227 | 139.235
9.5 | 1.3991 | 0.01101 | 0.0302 | 127.0754
10 | 1.4665 | 0.0122 | 0.0329 | 120.2049
10.5 | 1.5319 | 0.01354 | 0.036 | 113.1388
11 | 1.5658 | 0.01502 | 0.0436 | 104.2477
11.5 | 1.5957 | 0.01681 | 0.0511 | 94.9256
12 | 1.6232 | 0.01915 | 0.0577 | 84.7624
12.5 | 1.647 | 0.02233 | 0.063 | 73.7573
13 | 1.6628 | 0.02662 | 0.0668 | 62.4643
13.5 | 1.6574 | 0.03293 | 0.0686 | 50.331
14 | 1.6299 | 0.04136 | 0.068 | 39.4076
14.5 | 1.5797 | 0.05185 | 0.065 | 30.4667
15 | 1.5189 | 0.06342 | 0.0606 | 23.9499
15.5 | 1.4578 | 0.07542 | 0.0551 | 19.3291
16 | 1.397 | 0.08799 | 0.0485 | 15.8768
16.5 | 1.3493 | 0.09992 | 0.0422 | 13.5038
17 | 1.3046 | 0.11211 | 0.0352 | 11.6368
17.5 | 1.2715 | 0.12363 | 0.0286 | 10.2847
18 | 1.2428 | 0.13504 | 0.0217 | 9.2032

## 113. Re 12M Mach 0.00 (1)
BIGFOIL.COM POLAR EXPORT
NACA24014.5
NACA24014.5 |  |  |  | Cl Max: | 1.583 | at alpha= | 15.5 | deg
JavaFoil+Calcfoil stall+Eppler ext transition |  |  |  | L/D Max: | 127.21 | at alpha= | 8.5 | deg
Re: | 12000000 |  |  | Cd Min: | 0.00796 | at alpha= | -0.5 | deg
Mach: | 0 |  |  | Cl=0 at alpha= | -1.418 | deg
|  |  |  | @ Cl=0.1, Cd= | 0.0081567
|  |  |  | @ Cl=0.4, Cd= | 0.0086566
|  |  |  | @ Cl=0.6, Cd= | 0.008445
alpha (deg) | Cl | Cd | Cm | Cl/Cd
-19.5 | -0.977 | 0.12494 | -0.001 | -7.817
-19 | -0.991 | 0.11578 | -0.001 | -8.558
-18.5 | -1.004 | 0.10667 | -0.001 | -9.417
-18 | -1.018 | 0.09729 | -0.001 | -10.459
-17.5 | -1.037 | 0.08299 | -0.002 | -12.495
-17 | -1.064 | 0.0645 | -0.002 | -16.499
-16.5 | -1.088 | 0.04998 | -0.002 | -21.769
-16 | -1.114 | 0.03641 | -0.002 | -30.6
-15.5 | -1.14 | 0.0256 | -0.003 | -44.54
-15 | -1.152 | 0.02034 | -0.003 | -56.654
-14.5 | -1.16 | 0.01671 | -0.004 | -69.397
-14 | -1.157 | 0.01479 | -0.004 | -78.232
-13.5 | -1.147 | 0.01356 | -0.004 | -84.593
-13 | -1.132 | 0.01274 | -0.004 | -88.799
-12.5 | -1.111 | 0.01207 | -0.005 | -92.02
-12 | -1.085 | 0.0115 | -0.005 | -94.349
-11.5 | -1.055 | 0.01101 | -0.005 | -95.889
-11 | -1.022 | 0.01056 | -0.006 | -96.77
-10.5 | -0.985 | 0.0096 | -0.006 | -102.643
-10 | -0.946 | 0.00928 | -0.006 | -101.93
-9.5 | -0.903 | 0.00951 | -0.007 | -94.999
-9 | -0.858 | 0.00981 | -0.007 | -87.484
-8.5 | -0.811 | 0.00951 | -0.007 | -85.313
-8 | -0.762 | 0.00994 | -0.008 | -76.612
-7.5 | -0.71 | 0.00966 | -0.008 | -73.499
-7 | -0.657 | 0.00946 | -0.008 | -69.474
-6.5 | -0.602 | 0.00982 | -0.009 | -61.322
-6 | -0.546 | 0.0097 | -0.009 | -56.334
-5.5 | -0.49 | 0.00951 | -0.01 | -51.457
-5 | -0.432 | 0.00936 | -0.01 | -46.116
-4.5 | -0.373 | 0.00925 | -0.01 | -40.302
-4 | -0.313 | 0.00906 | -0.011 | -34.597
-3.5 | -0.254 | 0.00961 | -0.011 | -26.372
-3 | -0.193 | 0.0094 | -0.011 | -20.564
-2.5 | -0.133 | 0.00929 | -0.012 | -14.261
-2 | -0.072 | 0.00913 | -0.012 | -7.843
-1.5 | -0.01 | 0.00906 | -0.012 | -1.155
-1 | 0.051 | 0.00896 | -0.013 | 5.667
-0.5 | 0.112 | 0.00796 | -0.013 | 14.065
0 | 0.173 | 0.00843 | -0.014 | 20.542
0.5 | 0.234 | 0.00848 | -0.014 | 27.617
1 | 0.295 | 0.00854 | -0.014 | 34.555
1.5 | 0.356 | 0.00857 | -0.015 | 41.569
2 | 0.417 | 0.00869 | -0.015 | 48.003
2.5 | 0.478 | 0.00879 | -0.016 | 54.306
3 | 0.538 | 0.00892 | -0.016 | 60.314
3.5 | 0.598 | 0.00844 | -0.016 | 70.918
4 | 0.658 | 0.00859 | -0.017 | 76.649
4.5 | 0.718 | 0.00876 | -0.017 | 81.943
5 | 0.778 | 0.00937 | -0.017 | 83.02
5.5 | 0.837 | 0.00901 | -0.018 | 92.854
6 | 0.895 | 0.00923 | -0.018 | 96.953
6.5 | 0.953 | 0.00939 | -0.019 | 101.517
7 | 1.01 | 0.00965 | -0.019 | 104.646
7.5 | 1.066 | 0.00953 | -0.019 | 111.862
8 | 1.12 | 0.00934 | -0.02 | 119.866
8.5 | 1.173 | 0.00922 | -0.02 | 127.21
9 | 1.224 | 0.01059 | -0.021 | 115.625
9.5 | 1.273 | 0.01107 | -0.021 | 115.036
10 | 1.319 | 0.01158 | -0.021 | 113.95
10.5 | 1.363 | 0.01215 | -0.022 | 112.213
11 | 1.404 | 0.0128 | -0.022 | 109.709
11.5 | 1.441 | 0.01352 | -0.022 | 106.587
12 | 1.474 | 0.01437 | -0.022 | 102.555
12.5 | 1.503 | 0.01534 | -0.023 | 97.956
13 | 1.528 | 0.01655 | -0.023 | 92.312
13.5 | 1.549 | 0.01803 | -0.023 | 85.883
14 | 1.564 | 0.01983 | -0.023 | 78.843
14.5 | 1.574 | 0.02199 | -0.024 | 71.607
15 | 1.581 | 0.02458 | -0.024 | 64.299
15.5 | 1.583 | 0.02762 | -0.024 | 57.297
16 | 1.582 | 0.03109 | -0.024 | 50.866
16.5 | 1.577 | 0.03512 | -0.024 | 44.9
17 | 1.569 | 0.03961 | -0.024 | 39.614
17.5 | 1.558 | 0.04463 | -0.024 | 34.917
18 | 1.543 | 0.04993 | -0.024 | 30.904
18.5 | 1.525 | 0.05567 | -0.024 | 27.395
19 | 1.505 | 0.06187 | -0.024 | 24.319
19.5 | 1.482 | 0.06822 | -0.024 | 21.729
20 | 1.459 | 0.07488 | -0.024 | 19.478

## 114. Re 12M Mach 0.00 (2)
BIGFOIL.COM POLAR EXPORT
NACA24014.5
NACA24014.5 |  |  |  | Cl Max: | 1.8127 | at alpha= | 19.5 | deg
XFOIL ncrit=9 |  |  |  | L/D Max: | 147.878 | at alpha= | 8 | deg
Re: | 12000000 |  |  | Cd Min: | 0.04026 | at alpha= | 20 | deg
Mach: | 0 |  |  | Cl=0 at alpha= | -1.5111 | deg
|  |  |  | @ Cl=0.1, Cd= | 0.0059738
|  |  |  | @ Cl=0.4, Cd= | 0.0050972
|  |  |  | @ Cl=0.6, Cd= | 0.0051898
alpha (deg) | Cl | Cd | Cm | Cl/Cd
-20 | -1.7492 | 0.022 | -0.0611 | -79.5091
-19.5 | -1.7286 | 0.02026 | -0.0584 | -85.3208
-19 | -1.7037 | 0.01888 | -0.0556 | -90.2383
-18.5 | -1.6775 | 0.01767 | -0.0525 | -94.9349
-18 | -1.649 | 0.01667 | -0.0493 | -98.9202
-17.5 | -1.6196 | 0.01581 | -0.0458 | -102.4415
-17 | -1.5933 | 0.015 | -0.0414 | -106.22
-16.5 | -1.5707 | 0.01431 | -0.0359 | -109.7624
-16 | -1.5464 | 0.01363 | -0.0305 | -113.4556
-15.5 | -1.4963 | 0.01293 | -0.0301 | -115.7231
-15 | -1.442 | 0.01227 | -0.0305 | -117.5224
-14.5 | -1.3859 | 0.01168 | -0.0311 | -118.6558
-14 | -1.3292 | 0.01116 | -0.0317 | -119.1039
-13.5 | -1.2806 | 0.01062 | -0.0306 | -120.5838
-13 | -1.2293 | 0.01009 | -0.03 | -121.8335
-12.5 | -1.1663 | 0.00956 | -0.0318 | -121.9979
-12 | -1.1 | 0.0091 | -0.0343 | -120.8791
-11.5 | -1.0158 | 0.00861 | -0.0407 | -117.9791
-11 | -0.958 | 0.00822 | -0.0413 | -116.545
-10.5 | -0.9171 | 0.00804 | -0.038 | -114.0672
-10 | -0.8746 | 0.00791 | -0.035 | -110.5689
-9.5 | -0.8291 | 0.00774 | -0.0327 | -107.1189
-9 | -0.7816 | 0.00754 | -0.0308 | -103.6605
-8.5 | -0.7323 | 0.00739 | -0.0293 | -99.0934
-8 | -0.683 | 0.00723 | -0.0277 | -94.4675
-7.5 | -0.6328 | 0.00708 | -0.0263 | -89.3785
-7 | -0.5814 | 0.00694 | -0.0252 | -83.7752
-6.5 | -0.5304 | 0.00682 | -0.0239 | -77.7713
-6 | -0.4782 | 0.0067 | -0.0229 | -71.3731
-5.5 | -0.4261 | 0.00662 | -0.0218 | -64.3656
-5 | -0.3738 | 0.00653 | -0.0208 | -57.2435
-4.5 | -0.3208 | 0.00645 | -0.0199 | -49.7364
-4 | -0.2677 | 0.00639 | -0.0191 | -41.8936
-3.5 | -0.214 | 0.00633 | -0.0183 | -33.8073
-3 | -0.1607 | 0.00629 | -0.0175 | -25.5485
-2.5 | -0.107 | 0.00624 | -0.0168 | -17.1474
-2 | -0.0529 | 0.00618 | -0.0161 | -8.5599
-1.5 | 0.0012 | 0.00613 | -0.0154 | 0.19576
-1 | 0.0555 | 0.00604 | -0.0148 | 9.1887
-0.5 | 0.1093 | 0.00596 | -0.0141 | 18.3389
0 | 0.1611 | 0.00579 | -0.013 | 27.8238
0.5 | 0.2114 | 0.0055 | -0.0117 | 38.4364
1 | 0.2628 | 0.00536 | -0.0105 | 49.0299
1.5 | 0.3144 | 0.00523 | -0.0094 | 60.1147
2 | 0.3665 | 0.00513 | -0.0084 | 71.4425
2.5 | 0.4175 | 0.00508 | -0.0072 | 82.185
3 | 0.4682 | 0.00498 | -0.0059 | 94.0161
3.5 | 0.5211 | 0.00504 | -0.0051 | 103.3929
4 | 0.5738 | 0.00515 | -0.0042 | 111.4175
4.5 | 0.6265 | 0.00523 | -0.0034 | 119.7897
5 | 0.6784 | 0.00535 | -0.0024 | 126.8037
5.5 | 0.7296 | 0.00548 | -0.0013 | 133.1387
6 | 0.7791 | 0.00564 | 0.0002 | 138.1383
6.5 | 0.8282 | 0.00584 | 0.0017 | 141.8151
7 | 0.8752 | 0.00605 | 0.0036 | 144.6612
7.5 | 0.9215 | 0.00627 | 0.0056 | 146.9697
8 | 0.9686 | 0.00655 | 0.0075 | 147.8779
8.5 | 1.0294 | 0.00697 | 0.006 | 147.6901
9 | 1.1005 | 0.00747 | 0.0022 | 147.3226
9.5 | 1.166 | 0.00797 | -0.0003 | 146.2986
10 | 1.2272 | 0.00852 | -0.002 | 144.0376
10.5 | 1.2795 | 0.00901 | -0.0017 | 142.0089
11 | 1.3274 | 0.00954 | -0.0005 | 139.1405
11.5 | 1.3836 | 0.01008 | -0.0013 | 137.2619
12 | 1.4391 | 0.01066 | -0.002 | 135
12.5 | 1.4938 | 0.0113 | -0.0026 | 132.1947
13 | 1.5468 | 0.01199 | -0.003 | 129.0075
13.5 | 1.591 | 0.0126 | -0.0016 | 126.2698
14 | 1.6082 | 0.01312 | 0.0053 | 122.5762
14.5 | 1.6312 | 0.01383 | 0.0105 | 117.9465
15 | 1.659 | 0.01463 | 0.0145 | 113.3971
15.5 | 1.6874 | 0.01554 | 0.0179 | 108.5843
16 | 1.7113 | 0.01676 | 0.0215 | 102.1062
16.5 | 1.7368 | 0.01803 | 0.0244 | 96.3283
17 | 1.7585 | 0.01964 | 0.0273 | 89.5367
17.5 | 1.7758 | 0.02168 | 0.03 | 81.9096
18 | 1.7919 | 0.02404 | 0.0322 | 74.5383
18.5 | 1.8056 | 0.02681 | 0.0338 | 67.348
19 | 1.8123 | 0.03041 | 0.035 | 59.5955
19.5 | 1.8127 | 0.03497 | 0.0355 | 51.8359
20 | 1.8091 | 0.04026 | 0.0353 | 44.9354

## 115. Re 12M Mach 0.10 (1)
BIGFOIL.COM POLAR EXPORT
NACA24014.5
NACA24014.5 |  |  |  | Cl Max: | 1.57 | at alpha= | 15 | deg
JavaFoil+Calcfoil stall+Eppler ext transition |  |  |  | L/D Max: | 126.706 | at alpha= | 8.5 | deg
Re: | 12000000 |  |  | Cd Min: | 0.00796 | at alpha= | -0.5 | deg
Mach: | 0.1 |  |  | Cl=0 at alpha= | -1.4113 | deg
|  |  |  | @ Cl=0.1, Cd= | 0.0081823
|  |  |  | @ Cl=0.4, Cd= | 0.008722
|  |  |  | @ Cl=0.6, Cd= | 0.0084975
alpha (deg) | Cl | Cd | Cm | Cl/Cd
-19 | -0.948 | 0.12183 | -0.001 | -7.785
-18.5 | -0.964 | 0.11351 | -0.001 | -8.49
-18 | -0.978 | 0.10472 | -0.001 | -9.342
-17.5 | -0.994 | 0.09444 | -0.001 | -10.524
-17 | -1.019 | 0.07725 | -0.002 | -13.191
-16.5 | -1.045 | 0.06072 | -0.002 | -17.215
-16 | -1.072 | 0.04569 | -0.002 | -23.463
-15.5 | -1.101 | 0.03234 | -0.003 | -34.031
-15 | -1.124 | 0.02345 | -0.003 | -47.923
-14.5 | -1.139 | 0.01817 | -0.004 | -62.658
-14 | -1.142 | 0.01555 | -0.004 | -73.403
-13.5 | -1.136 | 0.01403 | -0.004 | -80.955
-13 | -1.124 | 0.01303 | -0.005 | -86.213
-12.5 | -1.106 | 0.01228 | -0.005 | -90.039
-12 | -1.082 | 0.01169 | -0.005 | -92.558
-11.5 | -1.053 | 0.01115 | -0.005 | -94.454
-11 | -1.021 | 0.01072 | -0.006 | -95.278
-10.5 | -0.985 | 0.00919 | -0.006 | -107.278
-10 | -0.947 | 0.00934 | -0.006 | -101.31
-9.5 | -0.905 | 0.00957 | -0.007 | -94.511
-9 | -0.86 | 0.00927 | -0.007 | -92.802
-8.5 | -0.813 | 0.00959 | -0.007 | -84.818
-8 | -0.764 | 0.00932 | -0.008 | -81.991
-7.5 | -0.713 | 0.00972 | -0.008 | -73.329
-7 | -0.659 | 0.00946 | -0.009 | -69.699
-6.5 | -0.605 | 0.00926 | -0.009 | -65.339
-6 | -0.549 | 0.00971 | -0.009 | -56.537
-5.5 | -0.492 | 0.00955 | -0.01 | -51.481
-5 | -0.434 | 0.00947 | -0.01 | -45.798
-4.5 | -0.375 | 0.00927 | -0.01 | -40.39
-4 | -0.315 | 0.00915 | -0.011 | -34.407
-3.5 | -0.255 | 0.00961 | -0.011 | -26.506
-3 | -0.194 | 0.00952 | -0.011 | -20.404
-2.5 | -0.133 | 0.00929 | -0.012 | -14.343
-2 | -0.072 | 0.00919 | -0.012 | -7.83
-1.5 | -0.011 | 0.00911 | -0.013 | -1.155
-1 | 0.051 | 0.00902 | -0.013 | 5.662
-0.5 | 0.113 | 0.00796 | -0.013 | 14.146
0 | 0.174 | 0.00852 | -0.014 | 20.434
0.5 | 0.235 | 0.00851 | -0.014 | 27.672
1 | 0.297 | 0.00857 | -0.014 | 34.619
1.5 | 0.358 | 0.00866 | -0.015 | 41.331
2 | 0.419 | 0.00875 | -0.015 | 47.904
2.5 | 0.48 | 0.00889 | -0.016 | 53.99
3 | 0.541 | 0.00835 | -0.016 | 64.758
3.5 | 0.601 | 0.0085 | -0.016 | 70.759
4 | 0.662 | 0.00862 | -0.017 | 76.74
4.5 | 0.722 | 0.00883 | -0.017 | 81.707
5 | 0.781 | 0.00906 | -0.018 | 86.21
5.5 | 0.841 | 0.00905 | -0.018 | 92.854
6 | 0.899 | 0.00928 | -0.018 | 96.928
6.5 | 0.957 | 0.00945 | -0.019 | 101.266
7 | 1.014 | 0.00972 | -0.019 | 104.325
7.5 | 1.07 | 0.00959 | -0.019 | 111.639
8 | 1.125 | 0.00943 | -0.02 | 119.308
8.5 | 1.178 | 0.0093 | -0.02 | 126.706
9 | 1.229 | 0.01069 | -0.021 | 114.927
9.5 | 1.278 | 0.01119 | -0.021 | 114.211
10 | 1.324 | 0.01172 | -0.021 | 112.925
10.5 | 1.367 | 0.01231 | -0.022 | 110.994
11 | 1.407 | 0.01298 | -0.022 | 108.383
11.5 | 1.443 | 0.01374 | -0.022 | 105.013
12 | 1.475 | 0.01465 | -0.023 | 100.664
12.5 | 1.503 | 0.01572 | -0.023 | 95.634
13 | 1.527 | 0.017 | -0.023 | 89.81
13.5 | 1.545 | 0.0186 | -0.023 | 83.074
14 | 1.558 | 0.02055 | -0.023 | 75.839
14.5 | 1.566 | 0.02295 | -0.024 | 68.235
15 | 1.57 | 0.02573 | -0.024 | 61.022
15.5 | 1.57 | 0.02901 | -0.024 | 54.115
16 | 1.565 | 0.03287 | -0.024 | 47.617
16.5 | 1.558 | 0.03708 | -0.024 | 42.015
17 | 1.547 | 0.04187 | -0.024 | 36.947
17.5 | 1.533 | 0.04719 | -0.024 | 32.485
18 | 1.514 | 0.05284 | -0.024 | 28.653
18.5 | 1.492 | 0.05892 | -0.024 | 25.332
19 | 1.469 | 0.06527 | -0.024 | 22.499
19.5 | 1.442 | 0.07217 | -0.024 | 19.985
20 | 1.414 | 0.07927 | -0.024 | 17.842

## 116. Re 12M Mach 0.10 (2)
BIGFOIL.COM POLAR EXPORT
NACA24014.5
NACA24014.5 |  |  |  | Cl Max: | 1.8026 | at alpha= | 19 | deg
XFOIL ncrit=9 |  |  |  | L/D Max: | 148.024 | at alpha= | 8 | deg
Re: | 12000000 |  |  | Cd Min: | 0.04443 | at alpha= | 20 | deg
Mach: | 0.1 |  |  | Cl=0 at alpha= | -1.5119 | deg
|  |  |  | @ Cl=0.1, Cd= | 0.0059829
|  |  |  | @ Cl=0.4, Cd= | 0.0051093
|  |  |  | @ Cl=0.6, Cd= | 0.005199
alpha (deg) | Cl | Cd | Cm | Cl/Cd
-20 | -1.7479 | 0.02381 | -0.0662 | -73.4103
-19.5 | -1.7307 | 0.02162 | -0.0634 | -80.0509
-19 | -1.7083 | 0.01993 | -0.0605 | -85.715
-18.5 | -1.6834 | 0.01852 | -0.0573 | -90.8963
-18 | -1.6558 | 0.01735 | -0.0539 | -95.4352
-17.5 | -1.6268 | 0.01636 | -0.0503 | -99.4377
-17 | -1.5981 | 0.01551 | -0.0462 | -103.0368
-16.5 | -1.5726 | 0.01478 | -0.0411 | -106.4005
-16 | -1.5563 | 0.01407 | -0.034 | -110.6112
-15.5 | -1.5073 | 0.0133 | -0.0331 | -113.3308
-15 | -1.455 | 0.01257 | -0.0328 | -115.7518
-14.5 | -1.3983 | 0.01192 | -0.0332 | -117.307
-14 | -1.3409 | 0.01135 | -0.0337 | -118.141
-13.5 | -1.2894 | 0.01084 | -0.0328 | -118.9483
-13 | -1.2392 | 0.01028 | -0.0317 | -120.5447
-12.5 | -1.1764 | 0.00971 | -0.0332 | -121.1535
-12 | -1.1099 | 0.00921 | -0.0354 | -120.5103
-11.5 | -1.0246 | 0.00871 | -0.0418 | -117.6349
-11 | -0.9626 | 0.0083 | -0.043 | -115.9759
-10.5 | -0.9222 | 0.0081 | -0.0394 | -113.8519
-10 | -0.8799 | 0.00797 | -0.0362 | -110.4015
-9.5 | -0.8339 | 0.00781 | -0.0338 | -106.7734
-9 | -0.7863 | 0.00759 | -0.0318 | -103.5968
-8.5 | -0.7368 | 0.00743 | -0.0301 | -99.1655
-8 | -0.6869 | 0.00727 | -0.0285 | -94.4842
-7.5 | -0.6365 | 0.00711 | -0.027 | -89.5218
-7 | -0.5848 | 0.00697 | -0.0257 | -83.9024
-6.5 | -0.5335 | 0.00684 | -0.0244 | -77.9971
-6 | -0.4808 | 0.00672 | -0.0233 | -71.5476
-5.5 | -0.4285 | 0.00663 | -0.0222 | -64.6305
-5 | -0.3759 | 0.00654 | -0.0211 | -57.4771
-4.5 | -0.3226 | 0.00647 | -0.0202 | -49.8609
-4 | -0.2691 | 0.0064 | -0.0193 | -42.0469
-3.5 | -0.2152 | 0.00635 | -0.0185 | -33.8898
-3 | -0.1615 | 0.0063 | -0.0177 | -25.6349
-2.5 | -0.1075 | 0.00625 | -0.0169 | -17.2
-2 | -0.0531 | 0.00619 | -0.0162 | -8.5784
-1.5 | 0.0013 | 0.00614 | -0.0155 | 0.21173
-1 | 0.0559 | 0.00604 | -0.0149 | 9.255
-0.5 | 0.11 | 0.00597 | -0.0142 | 18.4255
0 | 0.1621 | 0.0058 | -0.0131 | 27.9483
1 | 0.2643 | 0.00536 | -0.0105 | 49.3097
1.5 | 0.316 | 0.00524 | -0.0094 | 60.3053
2 | 0.3685 | 0.00514 | -0.0083 | 71.6926
2.5 | 0.4198 | 0.00509 | -0.0071 | 82.4754
3 | 0.4708 | 0.00499 | -0.0058 | 94.3487
3.5 | 0.5241 | 0.00505 | -0.0049 | 103.7822
4 | 0.5771 | 0.00516 | -0.004 | 111.8411
4.5 | 0.63 | 0.00525 | -0.0031 | 120
5 | 0.6823 | 0.00537 | -0.0021 | 127.0577
5.5 | 0.7338 | 0.0055 | -0.0009 | 133.4182
6 | 0.7836 | 0.00566 | 0.0006 | 138.4452
6.5 | 0.8329 | 0.00586 | 0.0021 | 142.1331
7 | 0.8801 | 0.00607 | 0.0041 | 144.9918
7.5 | 0.9265 | 0.00629 | 0.0063 | 147.2973
8 | 0.974 | 0.00658 | 0.0082 | 148.0243
8.5 | 1.0365 | 0.00703 | 0.0065 | 147.4395
9 | 1.1088 | 0.00753 | 0.0027 | 147.251
9.5 | 1.1743 | 0.00805 | 0.0002 | 145.8758
10 | 1.2358 | 0.0086 | -0.0013 | 143.6977
10.5 | 1.2878 | 0.0091 | -0.0007 | 141.5165
11 | 1.3367 | 0.00966 | 0.0004 | 138.3747
11.5 | 1.3934 | 0.01021 | -0.0003 | 136.474
12 | 1.4496 | 0.01082 | -0.0009 | 133.9741
12.5 | 1.5049 | 0.01148 | -0.0014 | 131.0889
13 | 1.5566 | 0.01217 | -0.0013 | 127.9047
13.5 | 1.5893 | 0.01276 | 0.0026 | 124.5533
14 | 1.6121 | 0.01335 | 0.0084 | 120.7566
14.5 | 1.6354 | 0.01416 | 0.0136 | 115.4944
15 | 1.6644 | 0.015 | 0.0174 | 110.96
15.5 | 1.6915 | 0.01606 | 0.021 | 105.3238
16 | 1.7153 | 0.01739 | 0.0246 | 98.6371
16.5 | 1.7401 | 0.0188 | 0.0276 | 92.5585
17 | 1.7589 | 0.02073 | 0.0305 | 84.848
17.5 | 1.7755 | 0.02302 | 0.033 | 77.1286
18 | 1.7913 | 0.0256 | 0.0349 | 69.9727
18.5 | 1.8013 | 0.02892 | 0.0364 | 62.2856
19 | 1.8026 | 0.03332 | 0.0372 | 54.0996
19.5 | 1.7996 | 0.03852 | 0.0372 | 46.7186
20 | 1.7935 | 0.04443 | 0.0364 | 40.3669

## 117. Re 12M Mach 0.25 (1)
BIGFOIL.COM POLAR EXPORT
NACA24014.5
NACA24014.5 |  |  |  | Cl Max: | 1.51 | at alpha= | 13.5 | deg
JavaFoil+Calcfoil stall+Eppler ext transition |  |  |  | L/D Max: | 122.436 | at alpha= | 8 | deg
Re: | 12000000 |  |  | Cd Min: | 0.00816 | at alpha= | 0 | deg
Mach: | 0.25 |  |  | Cl=0 at alpha= | -1.4127 | deg
|  |  |  | @ Cl=0.1, Cd= | 0.0090325
|  |  |  | @ Cl=0.4, Cd= | 0.008911
|  |  |  | @ Cl=0.6, Cd= | 0.0086361
alpha (deg) | Cl | Cd | Cm | Cl/Cd
-17.5 | -0.726 | 0.12463 | -0.001 | -5.827
-17 | -0.762 | 0.11674 | -0.001 | -6.529
-16.5 | -0.795 | 0.10834 | -0.002 | -7.341
-16 | -0.825 | 0.09965 | -0.002 | -8.284
-15.5 | -0.853 | 0.0907 | -0.002 | -9.401
-15 | -0.878 | 0.08092 | -0.002 | -10.85
-14.5 | -0.922 | 0.05825 | -0.003 | -15.834
-14 | -0.973 | 0.03646 | -0.004 | -26.696
-13.5 | -1.022 | 0.02166 | -0.004 | -47.192
-13 | -1.045 | 0.01648 | -0.005 | -63.443
-12.5 | -1.052 | 0.01423 | -0.005 | -73.914
-12 | -1.046 | 0.01303 | -0.005 | -80.258
-11.5 | -1.03 | 0.01219 | -0.006 | -84.515
-11 | -1.008 | 0.01153 | -0.006 | -87.446
-10.5 | -0.98 | 0.01098 | -0.006 | -89.217
-10 | -0.947 | 0.00938 | -0.007 | -100.946
-9.5 | -0.91 | 0.00953 | -0.007 | -95.536
-9 | -0.869 | 0.00975 | -0.007 | -89.14
-8.5 | -0.825 | 0.00941 | -0.008 | -87.661
-8 | -0.777 | 0.00969 | -0.008 | -80.215
-7.5 | -0.726 | 0.00941 | -0.008 | -77.152
-7 | -0.673 | 0.00982 | -0.009 | -68.54
-6.5 | -0.618 | 0.00955 | -0.009 | -64.73
-6 | -0.562 | 0.00936 | -0.009 | -60.045
-5.5 | -0.504 | 0.00978 | -0.01 | -51.499
-5 | -0.444 | 0.00971 | -0.01 | -45.757
-4.5 | -0.384 | 0.00948 | -0.011 | -40.521
-4 | -0.323 | 0.00936 | -0.011 | -34.536
-3.5 | -0.262 | 0.00916 | -0.011 | -28.548
-3 | -0.199 | 0.00965 | -0.012 | -20.667
-2.5 | -0.137 | 0.00955 | -0.012 | -14.318
-2 | -0.074 | 0.00934 | -0.012 | -7.91
-1.5 | -0.011 | 0.00929 | -0.013 | -1.163
-1 | 0.052 | 0.00916 | -0.013 | 5.723
-0.5 | 0.116 | 0.00899 | -0.014 | 12.87
0 | 0.179 | 0.00816 | -0.014 | 21.915
0.5 | 0.242 | 0.0087 | -0.014 | 27.803
1 | 0.305 | 0.0088 | -0.015 | 34.619
1.5 | 0.368 | 0.00888 | -0.015 | 41.391
2 | 0.43 | 0.00894 | -0.016 | 48.129
2.5 | 0.493 | 0.00842 | -0.016 | 58.527
3 | 0.555 | 0.00852 | -0.016 | 65.135
3.5 | 0.617 | 0.00868 | -0.017 | 71.1
4 | 0.679 | 0.00886 | -0.017 | 76.672
4.5 | 0.741 | 0.00849 | -0.018 | 87.296
5 | 0.802 | 0.00913 | -0.018 | 87.863
5.5 | 0.863 | 0.00931 | -0.018 | 92.621
6 | 0.923 | 0.00908 | -0.019 | 101.608
6.5 | 0.982 | 0.0094 | -0.019 | 104.381
7 | 1.04 | 0.00959 | -0.02 | 108.357
7.5 | 1.096 | 0.00943 | -0.02 | 116.249
8 | 1.151 | 0.0094 | -0.02 | 122.436
8.5 | 1.204 | 0.01083 | -0.021 | 111.173
9 | 1.254 | 0.01132 | -0.021 | 110.717
9.5 | 1.301 | 0.01191 | -0.022 | 109.26
10 | 1.345 | 0.01259 | -0.022 | 106.81
10.5 | 1.384 | 0.01335 | -0.022 | 103.703
11 | 1.42 | 0.01423 | -0.022 | 99.769
11.5 | 1.45 | 0.0153 | -0.023 | 94.755
12 | 1.474 | 0.0166 | -0.023 | 88.786
12.5 | 1.492 | 0.01822 | -0.023 | 81.873
13 | 1.504 | 0.02021 | -0.023 | 74.438
13.5 | 1.51 | 0.02272 | -0.024 | 66.468
14 | 1.508 | 0.0259 | -0.024 | 58.215
14.5 | 1.499 | 0.02961 | -0.024 | 50.63
15 | 1.485 | 0.03395 | -0.024 | 43.731
15.5 | 1.465 | 0.03902 | -0.024 | 37.532
16 | 1.439 | 0.04464 | -0.024 | 32.242
16.5 | 1.408 | 0.0513 | -0.024 | 27.44
17 | 1.372 | 0.0583 | -0.024 | 23.536
17.5 | 1.332 | 0.06571 | -0.024 | 20.274
18 | 1.284 | 0.07384 | -0.024 | 17.385
18.5 | 1.231 | 0.08223 | -0.024 | 14.97

## 118. Re 12M Mach 0.25 (2)
BIGFOIL.COM POLAR EXPORT
NACA24014.5
NACA24014.5 |  |  |  | Cl Max: | 1.7592 | at alpha= | 17.5 | deg
XFOIL ncrit=9 |  |  |  | L/D Max: | 148.142 | at alpha= | 8 | deg
Re: | 12000000 |  |  | Cd Min: | 0.07676 | at alpha= | 20 | deg
Mach: | 0.25 |  |  | Cl=0 at alpha= | -1.517 | deg
|  |  |  | @ Cl=0.1, Cd= | 0.0060325
|  |  |  | @ Cl=0.4, Cd= | 0.0051509
|  |  |  | @ Cl=0.6, Cd= | 0.0052302
alpha (deg) | Cl | Cd | Cm | Cl/Cd
-20 | -1.6707 | 0.04266 | -0.0846 | -39.1632
-19.5 | -1.6827 | 0.03606 | -0.0856 | -46.6639
-19 | -1.6873 | 0.03071 | -0.085 | -54.943
-18.5 | -1.6791 | 0.02687 | -0.0829 | -62.4898
-18 | -1.6678 | 0.02365 | -0.0798 | -70.5201
-17.5 | -1.6482 | 0.02126 | -0.076 | -77.5259
-17 | -1.6251 | 0.01932 | -0.0715 | -84.1149
-16.5 | -1.5987 | 0.01778 | -0.0667 | -89.9156
-16 | -1.5728 | 0.01652 | -0.061 | -95.2058
-15.5 | -1.5461 | 0.01554 | -0.0548 | -99.4916
-15 | -1.513 | 0.01464 | -0.0494 | -103.347
-14.5 | -1.4582 | 0.01369 | -0.0478 | -106.5157
-14 | -1.4021 | 0.01276 | -0.0464 | -109.8824
-13.5 | -1.3438 | 0.01196 | -0.0453 | -112.3579
-13 | -1.2937 | 0.01128 | -0.0424 | -114.6897
-12.5 | -1.232 | 0.01067 | -0.0418 | -115.4639
-12 | -1.1627 | 0.01 | -0.0429 | -116.27
-11.5 | -1.0775 | 0.00931 | -0.0474 | -115.7358
-11 | -0.9903 | 0.00874 | -0.0524 | -113.3066
-10.5 | -0.9483 | 0.00852 | -0.048 | -111.3028
-10 | -0.9081 | 0.0083 | -0.0433 | -109.4096
-9.5 | -0.8611 | 0.00809 | -0.04 | -106.44
-9 | -0.811 | 0.00789 | -0.0374 | -102.7883
-8.5 | -0.761 | 0.00763 | -0.0349 | -99.7379
-8 | -0.7091 | 0.00746 | -0.0327 | -95.0536
-7.5 | -0.6567 | 0.00729 | -0.0307 | -90.0823
-7 | -0.6037 | 0.00711 | -0.0289 | -84.9086
-6.5 | -0.5503 | 0.00698 | -0.0272 | -78.8395
-6 | -0.4959 | 0.00684 | -0.0258 | -72.5
-5.5 | -0.4418 | 0.00672 | -0.0243 | -65.744
-5 | -0.3872 | 0.00663 | -0.023 | -58.4012
-4.5 | -0.3324 | 0.00657 | -0.0218 | -50.5936
-4 | -0.2769 | 0.00647 | -0.0207 | -42.7975
-3.5 | -0.2217 | 0.00641 | -0.0196 | -34.5866
-3 | -0.166 | 0.00636 | -0.0187 | -26.1006
-2.5 | -0.1101 | 0.0063 | -0.0178 | -17.4762
-2 | -0.0539 | 0.00624 | -0.0169 | -8.6378
-1.5 | 0.0019 | 0.00618 | -0.0161 | 0.30744
-1 | 0.0581 | 0.0061 | -0.0153 | 9.5246
-0.5 | 0.114 | 0.00601 | -0.0145 | 18.9684
0 | 0.1679 | 0.00585 | -0.0133 | 28.7009
0.5 | 0.2193 | 0.00556 | -0.0116 | 39.4424
1 | 0.2726 | 0.00539 | -0.0104 | 50.5751
1.5 | 0.3255 | 0.00528 | -0.009 | 61.6477
2 | 0.3797 | 0.00517 | -0.0079 | 73.4429
2.5 | 0.4328 | 0.00512 | -0.0065 | 84.5312
3 | 0.4849 | 0.00506 | -0.0049 | 95.83
3.5 | 0.5404 | 0.00511 | -0.004 | 105.7534
4 | 0.5954 | 0.00522 | -0.0029 | 114.0613
4.5 | 0.6493 | 0.00534 | -0.0017 | 121.5918
5 | 0.7033 | 0.00547 | -0.0004 | 128.574
5.5 | 0.7567 | 0.00559 | 0.001 | 135.3667
6 | 0.8079 | 0.00576 | 0.0029 | 140.2604
6.5 | 0.8585 | 0.00597 | 0.0049 | 143.8023
7 | 0.9065 | 0.00621 | 0.0074 | 145.9742
7.5 | 0.9537 | 0.00645 | 0.0101 | 147.8605
8 | 1.0044 | 0.00678 | 0.0121 | 148.1416
8.5 | 1.078 | 0.00731 | 0.0089 | 147.4692
9 | 1.1526 | 0.0079 | 0.0056 | 145.8987
9.5 | 1.2209 | 0.00846 | 0.0037 | 144.3144
10 | 1.2816 | 0.00909 | 0.0034 | 140.9901
10.5 | 1.3288 | 0.00967 | 0.006 | 137.4147
11 | 1.3885 | 0.01035 | 0.0059 | 134.1546
11.5 | 1.447 | 0.01103 | 0.006 | 131.1877
12 | 1.5026 | 0.01173 | 0.0067 | 128.0989
12.5 | 1.5558 | 0.01251 | 0.0076 | 124.3645
13 | 1.5828 | 0.01323 | 0.0136 | 119.6372
13.5 | 1.6086 | 0.01403 | 0.0195 | 114.6543
14 | 1.6335 | 0.01511 | 0.0249 | 108.1072
14.5 | 1.6616 | 0.01633 | 0.0293 | 101.7514
15 | 1.6866 | 0.01789 | 0.0334 | 94.2761
15.5 | 1.7105 | 0.01973 | 0.037 | 86.6954
16 | 1.7279 | 0.02219 | 0.0403 | 77.8684
16.5 | 1.7429 | 0.02516 | 0.0429 | 69.2727
17 | 1.7539 | 0.02879 | 0.0446 | 60.9205
17.5 | 1.7592 | 0.03326 | 0.0456 | 52.8924
18 | 1.7503 | 0.03943 | 0.0455 | 44.3901
18.5 | 1.7363 | 0.04657 | 0.0443 | 37.2837
19 | 1.7121 | 0.05513 | 0.0421 | 31.0557
19.5 | 1.6765 | 0.06525 | 0.0388 | 25.6935
20 | 1.6318 | 0.07676 | 0.0344 | 21.2585

## 119. Re 12M Mach 0.50 (1)
BIGFOIL.COM POLAR EXPORT
NACA24014.5
NACA24014.5 |  |  |  | Cl Max: | 1.328 | at alpha= | 9.5 | deg
JavaFoil+Calcfoil stall+Eppler ext transition |  |  |  | L/D Max: | 108.931 | at alpha= | 5.5 | deg
Re: | 12000000 |  |  | Cd Min: | 0.00815 | at alpha= | 2 | deg
Mach: | 0.5 |  |  | Cl=0 at alpha= | -1.4155 | deg
|  |  |  | @ Cl=0.1, Cd= | 0.0091667
|  |  |  | @ Cl=0.4, Cd= | 0.0085814
|  |  |  | @ Cl=0.6, Cd= | 0.0085348
alpha (deg) | Cl | Cd | Cm | Cl/Cd
-20 | -1.019 | 0.18149 | -0.001 | -5.616
-19.5 | -0.995 | 0.16061 | -0.001 | -6.194
-19 | -0.971 | 0.14203 | -0.001 | -6.84
-18.5 | -0.939 | 0.15217 | -0.001 | -6.171
-18 | -0.916 | 0.13447 | -0.001 | -6.809
-17.5 | -0.892 | 0.12162 | -0.001 | -7.336
-17 | -0.861 | 0.12163 | -0.002 | -7.078
-16.5 | -0.841 | 0.1063 | -0.002 | -7.909
-16 | -0.804 | 0.11574 | -0.002 | -6.946
-15.5 | -0.789 | 0.09218 | -0.002 | -8.559
-15 | -0.842 | 0.0357 | -0.003 | -23.587
-14.5 | -0.728 | 0.09098 | -0.003 | -7.999
-14 | -0.754 | 0.04772 | -0.004 | -15.796
-13.5 | -0.67 | 0.08756 | -0.003 | -7.648
-13 | -0.669 | 0.06034 | -0.004 | -11.092
-12.5 | -0.614 | 0.08132 | -0.003 | -7.55
-12 | -0.63 | 0.04394 | -0.005 | -14.347
-11.5 | -0.56 | 0.0727 | -0.004 | -7.709
-11 | -0.609 | 0.02296 | -0.006 | -26.516
-10.5 | -0.51 | 0.06096 | -0.004 | -8.372
-10 | -0.479 | 0.06171 | -0.004 | -7.768
-9.5 | -0.451 | 0.0597 | -0.005 | -7.557
-9 | -0.424 | 0.05671 | -0.005 | -7.472
-8.5 | -0.718 | 0.01318 | -0.008 | -54.447
-8 | -0.757 | 0.01151 | -0.009 | -65.773
-7.5 | -0.742 | 0.00961 | -0.009 | -77.246
-7 | -0.708 | 0.00965 | -0.01 | -73.409
-6.5 | -0.663 | 0.00974 | -0.01 | -68.053
-6 | -0.61 | 0.00945 | -0.011 | -64.5
-5.5 | -0.552 | 0.00976 | -0.011 | -56.521
-5 | -0.49 | 0.01015 | -0.011 | -48.21
-4.5 | -0.425 | 0.00993 | -0.012 | -42.813
-4 | -0.359 | 0.0097 | -0.012 | -36.956
-3.5 | -0.291 | 0.00949 | -0.013 | -30.655
-3 | -0.222 | 0.00987 | -0.013 | -22.483
-2.5 | -0.152 | 0.00928 | -0.014 | -16.433
-2 | -0.082 | 0.00914 | -0.014 | -9.02
-1.5 | -0.012 | 0.00908 | -0.014 | -1.328
-1 | 0.059 | 0.00895 | -0.015 | 6.541
-0.5 | 0.129 | 0.00932 | -0.015 | 13.854
0 | 0.2 | 0.00825 | -0.016 | 24.185
0.5 | 0.27 | 0.00836 | -0.016 | 32.268
1 | 0.34 | 0.00847 | -0.017 | 40.138
1.5 | 0.41 | 0.0086 | -0.017 | 47.67
2 | 0.48 | 0.00815 | -0.017 | 58.861
2.5 | 0.549 | 0.00835 | -0.018 | 65.818
3 | 0.618 | 0.0086 | -0.018 | 71.925
3.5 | 0.687 | 0.00861 | -0.019 | 79.816
4 | 0.755 | 0.00884 | -0.019 | 85.475
4.5 | 0.823 | 0.00857 | -0.02 | 95.992
5 | 0.89 | 0.00889 | -0.02 | 100.149
5.5 | 0.956 | 0.00877 | -0.021 | 108.931
6 | 1.02 | 0.00975 | -0.021 | 104.609
6.5 | 1.082 | 0.01024 | -0.021 | 105.65
7 | 1.141 | 0.01122 | -0.022 | 101.61
7.5 | 1.195 | 0.01203 | -0.022 | 99.323
8 | 1.244 | 0.01329 | -0.023 | 93.576
8.5 | 1.284 | 0.01454 | -0.023 | 88.371
9 | 1.314 | 0.01619 | -0.023 | 81.162
9.5 | 1.328 | 0.01842 | -0.023 | 72.092
10 | 1.32 | 0.02167 | -0.023 | 60.911
10.5 | 1.277 | 0.02666 | -0.023 | 47.913
11 | 1.166 | 0.03478 | -0.023 | 33.529
11.5 | 0.791 | 0.04644 | -0.022 | 17.026
12 | 0.821 | 0.04739 | -0.023 | 17.325
12.5 | 0.843 | 0.05377 | -0.023 | 15.676
13 | 0.865 | 0.0606 | -0.022 | 14.268
13.5 | 0.89 | 0.06526 | -0.023 | 13.633
14 | 0.916 | 0.06945 | -0.023 | 13.185
14.5 | 0.93 | 0.08388 | -0.022 | 11.09

## 120. Re 12M Mach 0.50 (2)
BIGFOIL.COM POLAR EXPORT
NACA24014.5
NACA24014.5 |  |  |  | Cl Max: | 1.6925 | at alpha= | 13 | deg
XFOIL ncrit=9 |  |  |  | L/D Max: | 147.831 | at alpha= | 7.5 | deg
Re: | 12000000 |  |  | Cd Min: | 0.1317 | at alpha= | 18 | deg
Mach: | 0.5 |  |  | Cl=0 at alpha= | -1.5403 | deg
|  |  |  | @ Cl=0.1, Cd= | 0.0063009
|  |  |  | @ Cl=0.4, Cd= | 0.0054039
|  |  |  | @ Cl=0.6, Cd= | 0.0054379
alpha (deg) | Cl | Cd | Cm | Cl/Cd
-15.5 | -0.7308 | 0.12828 | -0.03 | -5.6969
-15 | -0.751 | 0.11657 | -0.0373 | -6.4425
-14.5 | -0.776 | 0.10469 | -0.0448 | -7.4124
-14 | -0.8005 | 0.09345 | -0.0516 | -8.5661
-13.5 | -0.8224 | 0.08294 | -0.0576 | -9.9156
-13 | -0.8439 | 0.07238 | -0.0634 | -11.6593
-12.5 | -0.8639 | 0.06103 | -0.0694 | -14.1553
-12 | -0.8824 | 0.04866 | -0.0804 | -18.134
-11.5 | -0.9041 | 0.03702 | -0.0914 | -24.4219
-11 | -0.9401 | 0.02878 | -0.0926 | -32.665
-10.5 | -0.9584 | 0.01915 | -0.0976 | -50.047
-10 | -0.9415 | 0.01204 | -0.0974 | -78.1977
-9.5 | -0.9318 | 0.01034 | -0.0843 | -90.1161
-9 | -0.9004 | 0.00941 | -0.0734 | -95.6854
-8.5 | -0.8581 | 0.00888 | -0.0643 | -96.6329
-8 | -0.8024 | 0.0085 | -0.0578 | -94.4
-7.5 | -0.7443 | 0.00816 | -0.0522 | -91.2132
-7 | -0.684 | 0.00785 | -0.0474 | -87.1338
-6.5 | -0.6227 | 0.00763 | -0.0431 | -81.6121
-6 | -0.5613 | 0.0074 | -0.0393 | -75.8514
-5.5 | -0.499 | 0.00721 | -0.0359 | -69.2094
-5 | -0.4367 | 0.00707 | -0.0329 | -61.768
-4.5 | -0.3747 | 0.00695 | -0.0301 | -53.9137
-4 | -0.3116 | 0.00682 | -0.0277 | -45.6891
-3.5 | -0.2487 | 0.00673 | -0.0254 | -36.9539
-3 | -0.1854 | 0.00664 | -0.0235 | -27.9217
-2.5 | -0.1219 | 0.00656 | -0.0217 | -18.5823
-2 | -0.0582 | 0.00649 | -0.0201 | -8.9676
-1.5 | 0.0051 | 0.00641 | -0.0186 | 0.79563
-1 | 0.0692 | 0.00634 | -0.0172 | 10.9148
-0.5 | 0.1323 | 0.00626 | -0.0158 | 21.1342
0 | 0.1933 | 0.00613 | -0.0139 | 31.5334
0.5 | 0.2504 | 0.00579 | -0.0114 | 43.247
1 | 0.3067 | 0.00555 | -0.0087 | 55.2613
1.5 | 0.3674 | 0.00542 | -0.0068 | 67.786
2 | 0.4282 | 0.00539 | -0.0048 | 79.4434
2.5 | 0.488 | 0.00537 | -0.0026 | 90.8752
3 | 0.5482 | 0.00533 | -0.0002 | 102.8518
3.5 | 0.6106 | 0.00546 | 0.0018 | 111.8315
4 | 0.6724 | 0.00558 | 0.004 | 120.5018
4.5 | 0.7347 | 0.00571 | 0.0063 | 128.669
5 | 0.7945 | 0.00588 | 0.0093 | 135.119
5.5 | 0.8522 | 0.00608 | 0.0128 | 140.1645
6 | 0.9077 | 0.00631 | 0.0169 | 143.851
6.5 | 0.9598 | 0.00656 | 0.0219 | 146.311
7 | 0.9992 | 0.00678 | 0.0295 | 147.3746
7.5 | 1.0703 | 0.00724 | 0.031 | 147.8315
8.5 | 1.2667 | 0.00885 | 0.0244 | 143.1299
9 | 1.3413 | 0.00972 | 0.026 | 137.9938
10 | 1.4639 | 0.01172 | 0.0341 | 124.9061
10.5 | 1.5294 | 0.013 | 0.0373 | 117.6462
11 | 1.5848 | 0.01441 | 0.042 | 109.9792
11.5 | 1.6154 | 0.01606 | 0.0498 | 100.5853
12 | 1.6448 | 0.01817 | 0.0569 | 90.5228
12.5 | 1.6734 | 0.02092 | 0.0627 | 79.9904
13 | 1.6925 | 0.02481 | 0.0672 | 68.2185
13.5 | 1.6907 | 0.03068 | 0.0698 | 55.1076
14.5 | 1.619 | 0.04889 | 0.0674 | 33.1152
15 | 1.5608 | 0.06012 | 0.0633 | 25.9614
15.5 | 1.5006 | 0.07186 | 0.0581 | 20.8823
16 | 1.4377 | 0.08435 | 0.0517 | 17.0445
16.5 | 1.3844 | 0.09658 | 0.0451 | 14.3342
17 | 1.3407 | 0.1085 | 0.0384 | 12.3567
17.5 | 1.3017 | 0.1204 | 0.0315 | 10.8115
18 | 1.2725 | 0.1317 | 0.0247 | 9.6621

## 121. Re 14M Mach 0.00 (1)
BIGFOIL.COM POLAR EXPORT
NACA24014.5
NACA24014.5 |  |  |  | Cl Max: | 1.587 | at alpha= | 15.5 | deg
JavaFoil+Calcfoil stall+Eppler ext transition |  |  |  | L/D Max: | 121.39 | at alpha= | 8.5 | deg
Re: | 14000000 |  |  | Cd Min: | 0.00834 | at alpha= | 0 | deg
Mach: | 0 |  |  | Cl=0 at alpha= | -1.418 | deg
|  |  |  | @ Cl=0.1, Cd= | 0.0087477
|  |  |  | @ Cl=0.4, Cd= | 0.0085666
|  |  |  | @ Cl=0.6, Cd= | 0.0090227
alpha (deg) | Cl | Cd | Cm | Cl/Cd
-19.5 | -0.979 | 0.12244 | -0.001 | -7.993
-19 | -0.993 | 0.11371 | -0.001 | -8.731
-18.5 | -1.007 | 0.10406 | -0.001 | -9.677
-18 | -1.024 | 0.09234 | -0.001 | -11.084
-17.5 | -1.047 | 0.07583 | -0.002 | -13.808
-17 | -1.074 | 0.05856 | -0.002 | -18.341
-16.5 | -1.098 | 0.04514 | -0.002 | -24.318
-16 | -1.121 | 0.03371 | -0.003 | -33.257
-15.5 | -1.145 | 0.02412 | -0.003 | -47.473
-15 | -1.157 | 0.01928 | -0.003 | -60.01
-14.5 | -1.163 | 0.01607 | -0.004 | -72.332
-14 | -1.16 | 0.01429 | -0.004 | -81.151
-13.5 | -1.149 | 0.01325 | -0.004 | -86.677
-13 | -1.133 | 0.01247 | -0.004 | -90.825
-12.5 | -1.112 | 0.01181 | -0.005 | -94.134
-12 | -1.086 | 0.0113 | -0.005 | -96.117
-11.5 | -1.056 | 0.01083 | -0.005 | -97.483
-11 | -1.022 | 0.00928 | -0.006 | -110.103
-10.5 | -0.985 | 0.00943 | -0.006 | -104.508
-10 | -0.946 | 0.00966 | -0.006 | -97.951
-9.5 | -0.903 | 0.00934 | -0.007 | -96.739
-9 | -0.858 | 0.00964 | -0.007 | -89.021
-8.5 | -0.811 | 0.00936 | -0.007 | -86.68
-8 | -0.762 | 0.00978 | -0.008 | -77.914
-7.5 | -0.71 | 0.00951 | -0.008 | -74.709
-7 | -0.657 | 0.00932 | -0.008 | -70.519
-6.5 | -0.602 | 0.01015 | -0.009 | -59.36
-6 | -0.547 | 0.00959 | -0.009 | -57.008
-5.5 | -0.49 | 0.00941 | -0.01 | -52.039
-5 | -0.432 | 0.0092 | -0.01 | -46.905
-4.5 | -0.373 | 0.00909 | -0.01 | -41.004
-4 | -0.313 | 0.00955 | -0.011 | -32.82
-3.5 | -0.254 | 0.00941 | -0.011 | -26.947
-3 | -0.193 | 0.00924 | -0.011 | -20.904
-2.5 | -0.133 | 0.00911 | -0.012 | -14.549
-2 | -0.072 | 0.00895 | -0.012 | -8.001
-1.5 | -0.01 | 0.0089 | -0.012 | -1.177
-1 | 0.051 | 0.00882 | -0.013 | 5.759
-0.5 | 0.112 | 0.00873 | -0.013 | 12.828
0 | 0.173 | 0.00834 | -0.014 | 20.772
0.5 | 0.234 | 0.00839 | -0.014 | 27.923
1 | 0.295 | 0.00845 | -0.014 | 34.936
1.5 | 0.356 | 0.00848 | -0.015 | 41.996
2 | 0.417 | 0.0086 | -0.015 | 48.493
2.5 | 0.478 | 0.00871 | -0.016 | 54.864
3 | 0.538 | 0.00884 | -0.016 | 60.841
3.5 | 0.598 | 0.00904 | -0.016 | 66.228
4 | 0.658 | 0.00852 | -0.017 | 77.269
4.5 | 0.718 | 0.0087 | -0.017 | 82.533
5 | 0.778 | 0.00932 | -0.017 | 83.465
5.5 | 0.837 | 0.00896 | -0.018 | 93.408
6 | 0.895 | 0.00918 | -0.018 | 97.53
6.5 | 0.953 | 0.00993 | -0.019 | 96.002
7 | 1.01 | 0.00964 | -0.019 | 104.716
7.5 | 1.066 | 0.00951 | -0.019 | 112.025
8 | 1.12 | 0.00982 | -0.02 | 114.107
8.5 | 1.173 | 0.00966 | -0.02 | 121.39
9 | 1.224 | 0.01053 | -0.021 | 116.221
9.5 | 1.273 | 0.01098 | -0.021 | 115.964
10 | 1.32 | 0.01147 | -0.021 | 115.073
10.5 | 1.364 | 0.012 | -0.022 | 113.624
11 | 1.405 | 0.0126 | -0.022 | 111.484
11.5 | 1.442 | 0.01329 | -0.022 | 108.554
12 | 1.476 | 0.01409 | -0.023 | 104.761
12.5 | 1.505 | 0.01499 | -0.023 | 100.412
13 | 1.531 | 0.01614 | -0.023 | 94.85
13.5 | 1.552 | 0.01748 | -0.023 | 88.772
14 | 1.567 | 0.01918 | -0.024 | 81.719
14.5 | 1.578 | 0.02126 | -0.024 | 74.216
15 | 1.584 | 0.02367 | -0.024 | 66.926
15.5 | 1.587 | 0.02658 | -0.024 | 59.695
16 | 1.586 | 0.02983 | -0.024 | 53.177
16.5 | 1.581 | 0.03367 | -0.024 | 46.969
17 | 1.573 | 0.03817 | -0.024 | 41.216
17.5 | 1.563 | 0.0429 | -0.024 | 36.419
18 | 1.547 | 0.04811 | -0.024 | 32.153
18.5 | 1.529 | 0.05379 | -0.024 | 28.421
19 | 1.508 | 0.05965 | -0.025 | 25.29
19.5 | 1.486 | 0.06592 | -0.025 | 22.545
20 | 1.462 | 0.0725 | -0.025 | 20.166

## 122. Re 14M Mach 0.00 (2)
BIGFOIL.COM POLAR EXPORT
NACA24014.5
NACA24014.5 |  |  |  | Cl Max: | 1.8355 | at alpha= | 20 | deg
XFOIL ncrit=9 |  |  |  | L/D Max: | 149.633 | at alpha= | 8.5 | deg
Re: | 14000000 |  |  | Cd Min: | 0.03756 | at alpha= | 20 | deg
Mach: | 0 |  |  | Cl=0 at alpha= | -1.5101 | deg
|  |  |  | @ Cl=0.1, Cd= | 0.0059025
|  |  |  | @ Cl=0.4, Cd= | 0.0050777
|  |  |  | @ Cl=0.6, Cd= | 0.005129
alpha (deg) | Cl | Cd | Cm | Cl/Cd
-20 | -1.763 | 0.02115 | -0.0601 | -83.357
-19.5 | -1.7436 | 0.01939 | -0.0571 | -89.9226
-19 | -1.719 | 0.01806 | -0.054 | -95.1827
-18.5 | -1.6918 | 0.01695 | -0.0509 | -99.8112
-18 | -1.6633 | 0.016 | -0.0475 | -103.9562
-17.5 | -1.6342 | 0.0152 | -0.0438 | -107.5132
-17 | -1.6079 | 0.01452 | -0.0391 | -110.7369
-16.5 | -1.5851 | 0.01395 | -0.0334 | -113.6272
-16 | -1.544 | 0.01323 | -0.0314 | -116.7045
-15.5 | -1.4937 | 0.01254 | -0.0311 | -119.1148
-15 | -1.4397 | 0.01184 | -0.0314 | -121.5963
-14.5 | -1.3838 | 0.01127 | -0.0319 | -122.7862
-14 | -1.3279 | 0.01076 | -0.0324 | -123.4108
-13.5 | -1.2837 | 0.01031 | -0.0302 | -124.5102
-13 | -1.2248 | 0.0098 | -0.0312 | -124.9796
-12.5 | -1.1587 | 0.00925 | -0.0337 | -125.2649
-12 | -1.0793 | 0.00873 | -0.0391 | -123.6312
-11.5 | -1.0076 | 0.00835 | -0.0427 | -120.6707
-11 | -0.9674 | 0.00813 | -0.0393 | -118.9914
-10.5 | -0.9262 | 0.00794 | -0.0361 | -116.6499
-10 | -0.8822 | 0.0078 | -0.0335 | -113.1026
-9.5 | -0.8345 | 0.00764 | -0.0317 | -109.2277
-9 | -0.7864 | 0.00744 | -0.0299 | -105.6989
-8.5 | -0.7371 | 0.00727 | -0.0284 | -101.3893
-8 | -0.6869 | 0.00714 | -0.027 | -96.2045
-7.5 | -0.6363 | 0.00696 | -0.0257 | -91.4224
-7 | -0.5847 | 0.00684 | -0.0246 | -85.4825
-6.5 | -0.5335 | 0.00671 | -0.0233 | -79.5082
-6 | -0.4807 | 0.00661 | -0.0224 | -72.7231
-5.5 | -0.4286 | 0.00651 | -0.0214 | -65.8372
-5 | -0.376 | 0.00643 | -0.0204 | -58.4759
-4.5 | -0.3225 | 0.00636 | -0.0196 | -50.7075
-4 | -0.2693 | 0.0063 | -0.0188 | -42.746
-3.5 | -0.2155 | 0.00623 | -0.0181 | -34.5907
-3 | -0.1617 | 0.00618 | -0.0173 | -26.165
-2.5 | -0.1076 | 0.00613 | -0.0167 | -17.553
-2 | -0.0532 | 0.00607 | -0.0161 | -8.7644
-1.5 | 0.0011 | 0.00601 | -0.0154 | 0.18303
-1 | 0.0553 | 0.00596 | -0.0148 | 9.2785
-0.5 | 0.1097 | 0.00589 | -0.0142 | 18.6248
0 | 0.1627 | 0.00574 | -0.0133 | 28.3449
0.5 | 0.2138 | 0.00555 | -0.0121 | 38.5225
1 | 0.2652 | 0.00534 | -0.011 | 49.6629
1.5 | 0.3168 | 0.00523 | -0.0099 | 60.5736
2 | 0.3686 | 0.00512 | -0.0088 | 71.9922
2.5 | 0.4205 | 0.00505 | -0.0078 | 83.2673
3 | 0.4704 | 0.00497 | -0.0063 | 94.6479
3.5 | 0.5231 | 0.00499 | -0.0055 | 104.8297
4 | 0.5767 | 0.00508 | -0.0048 | 113.5236
4.5 | 0.629 | 0.00519 | -0.0039 | 121.1946
5 | 0.681 | 0.00534 | -0.0029 | 127.5281
5.5 | 0.7321 | 0.00547 | -0.0018 | 133.8391
6 | 0.7831 | 0.00562 | -0.0007 | 139.3416
6.5 | 0.8317 | 0.00582 | 0.0009 | 142.9038
7 | 0.8792 | 0.00604 | 0.0027 | 145.5629
7.5 | 0.9266 | 0.00625 | 0.0045 | 148.256
8 | 0.9711 | 0.00653 | 0.0069 | 148.7136
8.5 | 1.019 | 0.00681 | 0.0085 | 149.6329
9 | 1.0867 | 0.00728 | 0.0054 | 149.272
9.5 | 1.1565 | 0.0078 | 0.0019 | 148.2692
10 | 1.2228 | 0.0083 | -0.0009 | 147.3253
10.5 | 1.281 | 0.0088 | -0.0019 | 145.5682
11 | 1.3241 | 0.00934 | 0.0003 | 141.7666
11.5 | 1.3798 | 0.00986 | -0.0003 | 139.9391
12 | 1.4353 | 0.0104 | -0.001 | 138.0096
12.5 | 1.4903 | 0.01099 | -0.0016 | 135.6051
13 | 1.5439 | 0.01163 | -0.0021 | 132.7515
13.5 | 1.5926 | 0.01231 | -0.0017 | 129.3745
14 | 1.6207 | 0.01281 | 0.0031 | 126.5183
14.5 | 1.6415 | 0.0135 | 0.0089 | 121.5926
15 | 1.6695 | 0.0142 | 0.0129 | 117.5704
15.5 | 1.6961 | 0.01515 | 0.0167 | 111.9538
16 | 1.7236 | 0.01617 | 0.02 | 106.5925
16.5 | 1.7485 | 0.01741 | 0.0232 | 100.4308
17 | 1.7689 | 0.01902 | 0.0264 | 93.0021
17.5 | 1.7902 | 0.02076 | 0.0289 | 86.2331
18 | 1.8077 | 0.02293 | 0.0312 | 78.8356
18.5 | 1.8203 | 0.02565 | 0.0332 | 70.9669
19 | 1.827 | 0.02915 | 0.0346 | 62.6758
19.5 | 1.8332 | 0.03302 | 0.0353 | 55.5179
20 | 1.8355 | 0.03756 | 0.0355 | 48.8685

## 123. Re 14M Mach 0.10 (1)
BIGFOIL.COM POLAR EXPORT
NACA24014.5
NACA24014.5 |  |  |  | Cl Max: | 1.574 | at alpha= | 15 | deg
JavaFoil+Calcfoil stall+Eppler ext transition |  |  |  | L/D Max: | 127.102 | at alpha= | 8.5 | deg
Re: | 14000000 |  |  | Cd Min: | 0.00841 | at alpha= | 0.5 | deg
Mach: | 0.1 |  |  | Cl=0 at alpha= | -1.4113 | deg
|  |  |  | @ Cl=0.1, Cd= | 0.0087514
|  |  |  | @ Cl=0.4, Cd= | 0.008632
|  |  |  | @ Cl=0.6, Cd= | 0.008438
alpha (deg) | Cl | Cd | Cm | Cl/Cd
-19 | -0.95 | 0.11955 | -0.001 | -7.947
-18.5 | -0.966 | 0.11092 | -0.001 | -8.708
-18 | -0.981 | 0.10247 | -0.001 | -9.569
-17.5 | -0.998 | 0.09117 | -0.001 | -10.944
-17 | -1.026 | 0.07216 | -0.002 | -14.223
-16.5 | -1.052 | 0.05661 | -0.002 | -18.588
-16 | -1.082 | 0.04113 | -0.002 | -26.305
-15.5 | -1.107 | 0.02996 | -0.003 | -36.956
-15 | -1.129 | 0.02202 | -0.003 | -51.277
-14.5 | -1.142 | 0.01736 | -0.004 | -65.784
-14 | -1.145 | 0.01495 | -0.004 | -76.554
-13.5 | -1.138 | 0.01362 | -0.004 | -83.563
-13 | -1.125 | 0.01275 | -0.005 | -88.242
-12.5 | -1.107 | 0.01204 | -0.005 | -91.947
-12 | -1.083 | 0.01145 | -0.005 | -94.514
-11.5 | -1.054 | 0.01096 | -0.005 | -96.204
-11 | -1.022 | 0.01054 | -0.006 | -96.941
-10.5 | -0.986 | 0.00953 | -0.006 | -103.464
-10 | -0.947 | 0.00919 | -0.006 | -103.067
-9.5 | -0.905 | 0.00942 | -0.007 | -96.039
-9 | -0.861 | 0.00973 | -0.007 | -88.405
-8.5 | -0.814 | 0.00944 | -0.007 | -86.211
-8 | -0.764 | 0.00984 | -0.008 | -77.684
-7.5 | -0.713 | 0.00956 | -0.008 | -74.519
-7 | -0.66 | 0.00932 | -0.009 | -70.759
-6.5 | -0.605 | 0.00981 | -0.009 | -61.665
-6 | -0.549 | 0.00959 | -0.009 | -57.221
-5.5 | -0.492 | 0.00941 | -0.01 | -52.243
-5 | -0.434 | 0.0093 | -0.01 | -46.606
-4.5 | -0.375 | 0.00909 | -0.01 | -41.231
-4 | -0.315 | 0.00901 | -0.011 | -34.952
-3.5 | -0.255 | 0.00945 | -0.011 | -26.967
-3 | -0.194 | 0.00932 | -0.011 | -20.835
-2.5 | -0.133 | 0.0091 | -0.012 | -14.636
-2 | -0.072 | 0.00907 | -0.012 | -7.933
-1.5 | -0.011 | 0.00895 | -0.013 | -1.176
-1 | 0.051 | 0.00887 | -0.013 | 5.754
-0.5 | 0.113 | 0.00872 | -0.013 | 12.906
0 | 0.174 | 0.00842 | -0.014 | 20.664
0.5 | 0.235 | 0.00841 | -0.014 | 27.985
1 | 0.297 | 0.00848 | -0.014 | 35.012
1.5 | 0.358 | 0.00857 | -0.015 | 41.757
2 | 0.419 | 0.00866 | -0.015 | 48.384
2.5 | 0.48 | 0.0088 | -0.016 | 54.543
3 | 0.541 | 0.00891 | -0.016 | 60.697
3.5 | 0.601 | 0.00843 | -0.016 | 71.288
4 | 0.662 | 0.00855 | -0.017 | 77.362
4.5 | 0.722 | 0.00876 | -0.017 | 82.347
5 | 0.781 | 0.00933 | -0.018 | 83.767
5.5 | 0.841 | 0.009 | -0.018 | 93.454
6 | 0.899 | 0.00925 | -0.018 | 97.235
6.5 | 0.957 | 0.00999 | -0.019 | 95.839
7 | 1.014 | 0.00972 | -0.019 | 104.378
7.5 | 1.07 | 0.00957 | -0.019 | 111.813
8 | 1.125 | 0.00941 | -0.02 | 119.535
8.5 | 1.178 | 0.00927 | -0.02 | 127.102
9 | 1.229 | 0.01063 | -0.021 | 115.575
9.5 | 1.278 | 0.0111 | -0.021 | 115.133
10 | 1.324 | 0.0116 | -0.021 | 114.142
10.5 | 1.368 | 0.01217 | -0.022 | 112.418
11 | 1.408 | 0.01278 | -0.022 | 110.158
11.5 | 1.445 | 0.0135 | -0.022 | 106.998
12 | 1.477 | 0.01436 | -0.023 | 102.867
12.5 | 1.505 | 0.01537 | -0.023 | 97.93
13 | 1.529 | 0.01653 | -0.023 | 92.479
13.5 | 1.549 | 0.01802 | -0.023 | 85.93
14 | 1.562 | 0.01984 | -0.024 | 78.727
14.5 | 1.57 | 0.02213 | -0.024 | 70.938
15 | 1.574 | 0.02477 | -0.024 | 63.531
15.5 | 1.574 | 0.02783 | -0.024 | 56.549
16 | 1.57 | 0.03144 | -0.024 | 49.927
16.5 | 1.562 | 0.03557 | -0.024 | 43.922
17 | 1.551 | 0.0404 | -0.024 | 38.387
17.5 | 1.537 | 0.04545 | -0.024 | 33.821
18 | 1.518 | 0.051 | -0.024 | 29.765
18.5 | 1.496 | 0.05682 | -0.024 | 26.337
19 | 1.472 | 0.06325 | -0.024 | 23.274
19.5 | 1.446 | 0.06986 | -0.024 | 20.696
20 | 1.417 | 0.07715 | -0.024 | 18.369

## 124. Re 14M Mach 0.10 (2)
BIGFOIL.COM POLAR EXPORT
NACA24014.5
NACA24014.5 |  |  |  | Cl Max: | 1.8243 | at alpha= | 19.5 | deg
XFOIL ncrit=9 |  |  |  | L/D Max: | 149.65 | at alpha= | 8.5 | deg
Re: | 14000000 |  |  | Cd Min: | 0.04151 | at alpha= | 20 | deg
Mach: | 0.1 |  |  | Cl=0 at alpha= | -1.511 | deg
|  |  |  | @ Cl=0.1, Cd= | 0.0058741
|  |  |  | @ Cl=0.4, Cd= | 0.005085
|  |  |  | @ Cl=0.6, Cd= | 0.0051379
alpha (deg) | Cl | Cd | Cm | Cl/Cd
-20 | -1.7611 | 0.02293 | -0.0654 | -76.8033
-19.5 | -1.7446 | 0.02078 | -0.0624 | -83.9557
-19 | -1.7236 | 0.01908 | -0.0592 | -90.3354
-18.5 | -1.6977 | 0.01777 | -0.0558 | -95.5374
-18 | -1.6707 | 0.01663 | -0.0522 | -100.463
-17.5 | -1.6413 | 0.01571 | -0.0485 | -104.4749
-17 | -1.6138 | 0.01493 | -0.044 | -108.0911
-16.5 | -1.589 | 0.01427 | -0.0385 | -111.3525
-16 | -1.555 | 0.01364 | -0.0347 | -114.0029
-15.5 | -1.5049 | 0.01291 | -0.034 | -116.5686
-15 | -1.4524 | 0.01216 | -0.0337 | -119.4408
-14.5 | -1.396 | 0.01151 | -0.0341 | -121.2858
-14 | -1.3393 | 0.01094 | -0.0344 | -122.4223
-13.5 | -1.2943 | 0.01047 | -0.0321 | -123.6199
-13 | -1.2353 | 0.00998 | -0.0327 | -123.7776
-12.5 | -1.1686 | 0.00941 | -0.0351 | -124.187
-12 | -1.0896 | 0.00884 | -0.0401 | -123.2579
-11.5 | -1.0136 | 0.00842 | -0.0444 | -120.38
-11 | -0.9727 | 0.00822 | -0.0409 | -118.3333
-10.5 | -0.9315 | 0.00802 | -0.0375 | -116.1471
-10 | -0.8876 | 0.00785 | -0.0347 | -113.0701
-9.5 | -0.8396 | 0.00769 | -0.0327 | -109.1808
-9 | -0.791 | 0.00749 | -0.0309 | -105.6075
-8.5 | -0.7417 | 0.0073 | -0.0292 | -101.6027
-8 | -0.691 | 0.00717 | -0.0277 | -96.3738
-7.5 | -0.64 | 0.00699 | -0.0263 | -91.5594
-7 | -0.5881 | 0.00687 | -0.0251 | -85.6041
-6.5 | -0.5365 | 0.00674 | -0.0238 | -79.5994
-6 | -0.4835 | 0.00663 | -0.0228 | -72.9261
-5.5 | -0.431 | 0.00652 | -0.0217 | -66.1043
-5 | -0.3781 | 0.00645 | -0.0207 | -58.6202
-4.5 | -0.3243 | 0.00638 | -0.0199 | -50.8307
-4 | -0.2708 | 0.00631 | -0.019 | -42.916
-3.5 | -0.2167 | 0.00624 | -0.0182 | -34.7276
-3 | -0.1626 | 0.00619 | -0.0175 | -26.2682
-2.5 | -0.1081 | 0.00614 | -0.0168 | -17.6059
-2 | -0.0534 | 0.00608 | -0.0162 | -8.7829
-1.5 | 0.0012 | 0.00601 | -0.0155 | 0.19967
-1 | 0.0558 | 0.00596 | -0.0149 | 9.3624
0 | 0.1638 | 0.00575 | -0.0134 | 28.487
0.5 | 0.2151 | 0.00556 | -0.0122 | 38.6871
1 | 0.2667 | 0.00535 | -0.011 | 49.8505
1.5 | 0.3186 | 0.00523 | -0.0098 | 60.9178
2 | 0.3706 | 0.00513 | -0.0087 | 72.2417
2.5 | 0.4229 | 0.00505 | -0.0077 | 83.7426
3 | 0.473 | 0.00498 | -0.0062 | 94.9799
3.5 | 0.5261 | 0.005 | -0.0053 | 105.22
4 | 0.5801 | 0.0051 | -0.0046 | 113.7451
4.5 | 0.6326 | 0.0052 | -0.0036 | 121.6538
5 | 0.6849 | 0.00536 | -0.0027 | 127.7799
5.5 | 0.7363 | 0.00548 | -0.0015 | 134.3613
6 | 0.7875 | 0.00564 | -0.0003 | 139.6277
6.5 | 0.8364 | 0.00584 | 0.0014 | 143.2192
7 | 0.8841 | 0.00606 | 0.0033 | 145.8911
7.5 | 0.9315 | 0.00628 | 0.0052 | 148.328
8 | 0.9764 | 0.00656 | 0.0076 | 148.8415
8.5 | 1.0251 | 0.00685 | 0.0092 | 149.6496
9 | 1.0948 | 0.00735 | 0.0059 | 148.9524
9.5 | 1.1653 | 0.00786 | 0.0024 | 148.257
10 | 1.2316 | 0.00838 | -0.0002 | 146.969
10.5 | 1.2893 | 0.0089 | -0.0009 | 144.8652
11 | 1.3332 | 0.00946 | 0.0013 | 140.9302
11.5 | 1.3895 | 0.00999 | 0.0007 | 139.0891
12 | 1.4455 | 0.01057 | 0.0002 | 136.755
12.5 | 1.5011 | 0.01119 | -0.0004 | 134.1466
13 | 1.5539 | 0.01182 | -0.0004 | 131.4636
13.5 | 1.6026 | 0.0125 | 0.0002 | 128.208
14 | 1.6235 | 0.01304 | 0.0065 | 124.5015
14.5 | 1.6463 | 0.01377 | 0.012 | 119.557
15 | 1.6749 | 0.01456 | 0.016 | 115.0343
15.5 | 1.7006 | 0.01563 | 0.0199 | 108.8036
16 | 1.7281 | 0.01674 | 0.0232 | 103.2318
16.5 | 1.7511 | 0.01819 | 0.0265 | 96.2672
17 | 1.7714 | 0.01997 | 0.0295 | 88.7031
17.5 | 1.7922 | 0.02189 | 0.032 | 81.873
18 | 1.8061 | 0.0245 | 0.0343 | 73.7184
18.5 | 1.8149 | 0.0278 | 0.036 | 65.2842
19 | 1.8215 | 0.03159 | 0.037 | 57.6607
19.5 | 1.8243 | 0.0361 | 0.0373 | 50.5346
20 | 1.8209 | 0.04151 | 0.0369 | 43.8665

## 125. Re 14M Mach 0.25 (1)
BIGFOIL.COM POLAR EXPORT
NACA24014.5
NACA24014.5 |  |  |  | Cl Max: | 1.514 | at alpha= | 13.5 | deg
JavaFoil+Calcfoil stall+Eppler ext transition |  |  |  | L/D Max: | 122.791 | at alpha= | 8 | deg
Re: | 14000000 |  |  | Cd Min: | 0.00845 | at alpha= | 3 | deg
Mach: | 0.25 |  |  | Cl=0 at alpha= | -1.4127 | deg
|  |  |  | @ Cl=0.1, Cd= | 0.0089425
|  |  |  | @ Cl=0.4, Cd= | 0.0088065
|  |  |  | @ Cl=0.6, Cd= | 0.0085879
alpha (deg) | Cl | Cd | Cm | Cl/Cd
-17.5 | -0.727 | 0.12335 | -0.001 | -5.891
-17 | -0.763 | 0.11548 | -0.001 | -6.606
-16.5 | -0.796 | 0.10697 | -0.002 | -7.444
-16 | -0.827 | 0.09808 | -0.002 | -8.43
-15.5 | -0.855 | 0.08863 | -0.002 | -9.644
-15 | -0.882 | 0.07772 | -0.002 | -11.35
-14.5 | -0.93 | 0.05409 | -0.003 | -17.187
-14 | -0.981 | 0.0335 | -0.004 | -29.277
-13.5 | -1.027 | 0.02036 | -0.004 | -50.475
-13 | -1.05 | 0.01572 | -0.005 | -66.787
-12.5 | -1.054 | 0.0138 | -0.005 | -76.416
-12 | -1.047 | 0.01272 | -0.005 | -82.332
-11.5 | -1.031 | 0.01196 | -0.006 | -86.213
-11 | -1.008 | 0.01131 | -0.006 | -89.146
-10.5 | -0.98 | 0.01079 | -0.006 | -90.825
-10 | -0.948 | 0.00922 | -0.007 | -102.802
-9.5 | -0.91 | 0.00935 | -0.007 | -97.334
-9 | -0.869 | 0.00957 | -0.007 | -90.849
-8.5 | -0.825 | 0.00988 | -0.008 | -83.492
-8 | -0.777 | 0.00953 | -0.008 | -81.554
-7.5 | -0.726 | 0.00995 | -0.008 | -72.989
-7 | -0.673 | 0.00966 | -0.009 | -69.657
-6.5 | -0.618 | 0.00942 | -0.009 | -65.644
-6 | -0.562 | 0.00988 | -0.009 | -56.88
-5.5 | -0.504 | 0.00966 | -0.01 | -52.16
-5 | -0.444 | 0.00951 | -0.01 | -46.732
-4.5 | -0.384 | 0.00931 | -0.011 | -41.264
-4 | -0.323 | 0.00916 | -0.011 | -35.28
-3.5 | -0.262 | 0.00901 | -0.011 | -29.044
-3 | -0.199 | 0.00957 | -0.012 | -20.836
-2.5 | -0.137 | 0.00936 | -0.012 | -14.621
-2 | -0.074 | 0.00923 | -0.012 | -8.008
-1.5 | -0.011 | 0.00912 | -0.013 | -1.186
-1 | 0.052 | 0.00907 | -0.013 | 5.781
-0.5 | 0.116 | 0.0089 | -0.014 | 13.001
0 | 0.179 | 0.00858 | -0.014 | 20.844
0.5 | 0.242 | 0.00857 | -0.014 | 28.237
1 | 0.305 | 0.00867 | -0.015 | 35.161
1.5 | 0.368 | 0.00876 | -0.015 | 41.972
2 | 0.43 | 0.00885 | -0.016 | 48.646
2.5 | 0.493 | 0.00898 | -0.016 | 54.873
3 | 0.555 | 0.00845 | -0.016 | 65.713
3.5 | 0.617 | 0.00864 | -0.017 | 71.421
4 | 0.679 | 0.00878 | -0.017 | 77.326
4.5 | 0.741 | 0.00902 | -0.018 | 82.144
5 | 0.802 | 0.00906 | -0.018 | 88.562
5.5 | 0.863 | 0.00928 | -0.018 | 92.963
6 | 0.923 | 0.00904 | -0.019 | 102.035
6.5 | 0.982 | 0.00935 | -0.019 | 105.041
7 | 1.04 | 0.00956 | -0.02 | 108.755
7.5 | 1.096 | 0.00941 | -0.02 | 116.5
8 | 1.151 | 0.00937 | -0.02 | 122.791
8.5 | 1.204 | 0.01078 | -0.021 | 111.703
9 | 1.254 | 0.01124 | -0.021 | 111.565
9.5 | 1.302 | 0.0118 | -0.022 | 110.32
10 | 1.346 | 0.01244 | -0.022 | 108.165
10.5 | 1.386 | 0.01315 | -0.022 | 105.409
11 | 1.422 | 0.01398 | -0.022 | 101.662
11.5 | 1.452 | 0.01499 | -0.023 | 96.869
12 | 1.476 | 0.01619 | -0.023 | 91.214
12.5 | 1.495 | 0.01772 | -0.023 | 84.381
13 | 1.508 | 0.0196 | -0.023 | 76.933
13.5 | 1.514 | 0.02193 | -0.024 | 69.054
14 | 1.512 | 0.0249 | -0.024 | 60.708
14.5 | 1.503 | 0.02846 | -0.024 | 52.834
15 | 1.489 | 0.03264 | -0.024 | 45.612
15.5 | 1.469 | 0.03744 | -0.024 | 39.236
16 | 1.443 | 0.0432 | -0.024 | 33.391
16.5 | 1.412 | 0.04943 | -0.024 | 28.559
17 | 1.376 | 0.0563 | -0.024 | 24.436
17.5 | 1.335 | 0.06361 | -0.024 | 20.994
18 | 1.287 | 0.07134 | -0.024 | 18.043
18.5 | 1.234 | 0.07996 | -0.024 | 15.429

## 126. Re 14M Mach 0.25 (2)
BIGFOIL.COM POLAR EXPORT
NACA24014.5
NACA24014.5 |  |  |  | Cl Max: | 1.7763 | at alpha= | 17.5 | deg
XFOIL ncrit=9 |  |  |  | L/D Max: | 149.896 | at alpha= | 8 | deg
Re: | 14000000 |  |  | Cd Min: | 0.07285 | at alpha= | 20 | deg
Mach: | 0.25 |  |  | Cl=0 at alpha= | -1.5168 | deg
|  |  |  | @ Cl=0.1, Cd= | 0.0059551
|  |  |  | @ Cl=0.4, Cd= | 0.0051428
|  |  |  | @ Cl=0.6, Cd= | 0.0051636
alpha (deg) | Cl | Cd | Cm | Cl/Cd
-20 | -1.7132 | 0.03879 | -0.0865 | -44.166
-19.5 | -1.7158 | 0.03333 | -0.0864 | -51.4791
-19 | -1.7084 | 0.02916 | -0.085 | -58.5871
-18.5 | -1.6966 | 0.02569 | -0.0826 | -66.0413
-18 | -1.6855 | 0.02258 | -0.0791 | -74.6457
-17.5 | -1.6654 | 0.02031 | -0.075 | -81.999
-17 | -1.6422 | 0.01847 | -0.0702 | -88.9117
-16.5 | -1.6158 | 0.01703 | -0.0651 | -94.8796
-16 | -1.5905 | 0.01587 | -0.059 | -100.2205
-15.5 | -1.5647 | 0.01495 | -0.0524 | -104.6622
-15 | -1.5136 | 0.01402 | -0.0501 | -107.9601
-14.5 | -1.4567 | 0.01321 | -0.0486 | -110.2725
-14 | -1.3999 | 0.01236 | -0.0472 | -113.2605
-13.5 | -1.348 | 0.01158 | -0.0448 | -116.4076
-13 | -1.2956 | 0.01088 | -0.0424 | -119.0809
-12 | -1.1495 | 0.00965 | -0.0459 | -119.1192
-11.5 | -1.0493 | 0.0089 | -0.0535 | -117.8989
-11 | -1.0012 | 0.00859 | -0.0504 | -116.5541
-10.5 | -0.9603 | 0.00842 | -0.0457 | -114.0499
-10 | -0.9161 | 0.00821 | -0.0418 | -111.5834
-9.5 | -0.8679 | 0.00795 | -0.0388 | -109.1698
-9 | -0.8172 | 0.00775 | -0.0363 | -105.4452
-8.5 | -0.766 | 0.00753 | -0.034 | -101.7264
-8 | -0.7141 | 0.00734 | -0.0318 | -97.2888
-7.5 | -0.6605 | 0.00718 | -0.0301 | -91.9916
-7 | -0.6073 | 0.00699 | -0.0283 | -86.8813
-6.5 | -0.5533 | 0.00688 | -0.0267 | -80.4215
-6 | -0.4991 | 0.00673 | -0.0252 | -74.1605
-5.5 | -0.4445 | 0.00662 | -0.0239 | -67.145
-5 | -0.3894 | 0.00654 | -0.0226 | -59.5413
-4.5 | -0.3345 | 0.00645 | -0.0214 | -51.8605
-4 | -0.2788 | 0.00636 | -0.0204 | -43.8365
-3.5 | -0.2232 | 0.0063 | -0.0194 | -35.4286
-3 | -0.1674 | 0.00625 | -0.0184 | -26.784
-2.5 | -0.1113 | 0.0062 | -0.0176 | -17.9516
-2 | -0.0547 | 0.00613 | -0.0168 | -8.9233
-1.5 | 0.0019 | 0.00607 | -0.0161 | 0.31301
-1 | 0.0582 | 0.006 | -0.0153 | 9.7
-0.5 | 0.1141 | 0.00594 | -0.0145 | 19.2088
0 | 0.1695 | 0.00579 | -0.0136 | 29.2746
1 | 0.2748 | 0.00539 | -0.0108 | 50.9833
1.5 | 0.3285 | 0.00525 | -0.0096 | 62.5714
2 | 0.3817 | 0.00517 | -0.0082 | 73.8298
2.5 | 0.4356 | 0.00509 | -0.007 | 85.5796
3 | 0.4877 | 0.00502 | -0.0054 | 97.1514
3.5 | 0.5422 | 0.00508 | -0.0043 | 106.7323
4 | 0.5982 | 0.00516 | -0.0035 | 115.9302
4.5 | 0.6527 | 0.00527 | -0.0023 | 123.852
5 | 0.7066 | 0.00543 | -0.0011 | 130.1289
5.5 | 0.7593 | 0.00558 | 0.0004 | 136.0753
6 | 0.8118 | 0.00576 | 0.002 | 140.9375
6.5 | 0.8623 | 0.00596 | 0.004 | 144.6812
7 | 0.9109 | 0.0062 | 0.0065 | 146.9194
7.5 | 0.9585 | 0.00643 | 0.0091 | 149.0669
8 | 1.0043 | 0.0067 | 0.0121 | 149.8955
8.5 | 1.0618 | 0.00709 | 0.0126 | 149.7602
9 | 1.1431 | 0.0077 | 0.0078 | 148.4545
9.5 | 1.2135 | 0.00825 | 0.0054 | 147.0909
10 | 1.2799 | 0.00887 | 0.0039 | 144.2954
10.5 | 1.3347 | 0.00943 | 0.0049 | 141.5376
11 | 1.3849 | 0.01009 | 0.0068 | 137.2547
11.5 | 1.4434 | 0.01076 | 0.007 | 134.145
12 | 1.4999 | 0.01138 | 0.0076 | 131.8014
12.5 | 1.5535 | 0.01213 | 0.0086 | 128.0709
13 | 1.5951 | 0.01291 | 0.0117 | 123.5554
13.5 | 1.6195 | 0.0137 | 0.018 | 118.2117
14 | 1.6456 | 0.01463 | 0.0235 | 112.4812
14.5 | 1.6719 | 0.01587 | 0.0283 | 105.3497
15 | 1.6998 | 0.01723 | 0.0323 | 98.6535
15.5 | 1.7236 | 0.01898 | 0.0361 | 90.8114
16 | 1.7422 | 0.02129 | 0.0396 | 81.8318
16.5 | 1.7613 | 0.02388 | 0.0422 | 73.7563
17 | 1.7701 | 0.02752 | 0.0444 | 64.3205
17.5 | 1.7763 | 0.03178 | 0.0456 | 55.8936
18 | 1.7748 | 0.03715 | 0.0459 | 47.7739
18.5 | 1.7667 | 0.04352 | 0.0452 | 40.5951
19 | 1.7459 | 0.05151 | 0.0435 | 33.8944
19.5 | 1.7119 | 0.06133 | 0.0405 | 27.9129
20 | 1.6658 | 0.07285 | 0.0362 | 22.8662

## 127. Re 14M Mach 0.50 (1)
BIGFOIL.COM POLAR EXPORT
NACA24014.5
NACA24014.5 |  |  |  | Cl Max: | 1.33 | at alpha= | 9.5 | deg
JavaFoil+Calcfoil stall+Eppler ext transition |  |  |  | L/D Max: | 118.101 | at alpha= | 6 | deg
Re: | 14000000 |  |  | Cd Min: | 0.00812 | at alpha= | 2 | deg
Mach: | 0.5 |  |  | Cl=0 at alpha= | -1.4155 | deg
|  |  |  | @ Cl=0.1, Cd= | 0.0090594
|  |  |  | @ Cl=0.4, Cd= | 0.00852
|  |  |  | @ Cl=0.6, Cd= | 0.0087026
alpha (deg) | Cl | Cd | Cm | Cl/Cd
-20 | -1.019 | 0.19103 | -0.001 | -5.335
-19.5 | -0.995 | 0.16829 | -0.001 | -5.91
-19 | -0.971 | 0.14825 | -0.001 | -6.547
-18.5 | -0.939 | 0.16269 | -0.001 | -5.77
-18 | -0.915 | 0.14192 | -0.001 | -6.444
-17.5 | -0.89 | 0.12852 | -0.001 | -6.926
-17 | -0.859 | 0.13141 | -0.002 | -6.539
-16.5 | -0.836 | 0.11614 | -0.002 | -7.196
-16 | -0.803 | 0.12614 | -0.002 | -6.366
-15.5 | -0.782 | 0.10369 | -0.002 | -7.539
-15 | -0.763 | 0.08878 | -0.003 | -8.597
-14.5 | -0.728 | 0.09327 | -0.003 | -7.802
-14 | -0.718 | 0.07252 | -0.003 | -9.895
-13.5 | -0.671 | 0.0856 | -0.003 | -7.842
-13 | -0.7 | 0.04089 | -0.004 | -17.13
-12.5 | -0.615 | 0.07989 | -0.003 | -7.7
-12 | -0.655 | 0.03067 | -0.005 | -21.368
-11.5 | -0.562 | 0.07114 | -0.004 | -7.896
-11 | -0.619 | 0.01944 | -0.006 | -31.862
-10.5 | -0.513 | 0.05856 | -0.005 | -8.759
-10 | -0.48 | 0.06061 | -0.005 | -7.924
-9.5 | -0.452 | 0.05856 | -0.005 | -7.718
-9 | -0.424 | 0.05574 | -0.005 | -7.615
-8.5 | -0.719 | 0.01283 | -0.008 | -56.06
-8 | -0.758 | 0.01127 | -0.009 | -67.226
-7.5 | -0.743 | 0.00948 | -0.009 | -78.343
-7 | -0.708 | 0.00947 | -0.01 | -74.772
-6.5 | -0.663 | 0.00959 | -0.01 | -69.12
-6 | -0.61 | 0.00992 | -0.011 | -61.498
-5.5 | -0.552 | 0.00965 | -0.011 | -57.161
-5 | -0.49 | 0.01 | -0.011 | -48.945
-4.5 | -0.425 | 0.00968 | -0.012 | -43.915
-4 | -0.359 | 0.00951 | -0.012 | -37.717
-3.5 | -0.291 | 0.00993 | -0.013 | -29.296
-3 | -0.222 | 0.00968 | -0.013 | -22.938
-2.5 | -0.152 | 0.00958 | -0.014 | -15.914
-2 | -0.082 | 0.00895 | -0.014 | -9.214
-1.5 | -0.012 | 0.0089 | -0.014 | -1.356
-1 | 0.059 | 0.00879 | -0.015 | 6.665
-0.5 | 0.129 | 0.00925 | -0.015 | 13.962
0 | 0.2 | 0.00817 | -0.016 | 24.417
0.5 | 0.27 | 0.00829 | -0.016 | 32.556
1 | 0.34 | 0.00834 | -0.017 | 40.769
1.5 | 0.41 | 0.00855 | -0.017 | 47.969
2 | 0.48 | 0.00812 | -0.017 | 59.064
2.5 | 0.549 | 0.00828 | -0.018 | 66.375
3 | 0.619 | 0.00886 | -0.018 | 69.791
3.5 | 0.687 | 0.00854 | -0.019 | 80.479
4 | 0.756 | 0.00878 | -0.019 | 86.068
4.5 | 0.823 | 0.00852 | -0.02 | 96.613
5 | 0.89 | 0.00882 | -0.02 | 100.879
5.5 | 0.956 | 0.00871 | -0.021 | 109.695
6 | 1.02 | 0.00864 | -0.021 | 118.101
6.5 | 1.082 | 0.01055 | -0.021 | 102.578
7 | 1.141 | 0.01116 | -0.022 | 102.259
7.5 | 1.196 | 0.01195 | -0.022 | 100.022
8 | 1.245 | 0.01321 | -0.023 | 94.245
8.5 | 1.286 | 0.01439 | -0.023 | 89.315
9 | 1.315 | 0.01593 | -0.023 | 82.552
9.5 | 1.33 | 0.01803 | -0.023 | 73.799
10 | 1.323 | 0.02108 | -0.023 | 62.759
10.5 | 1.281 | 0.02577 | -0.023 | 49.701
11 | 1.17 | 0.03359 | -0.023 | 34.822
11.5 | 0.794 | 0.04464 | -0.022 | 17.778
12 | 0.824 | 0.04546 | -0.023 | 18.127
12.5 | 0.846 | 0.0519 | -0.023 | 16.291
13 | 0.868 | 0.0581 | -0.023 | 14.938
13.5 | 0.893 | 0.06247 | -0.023 | 14.302
14 | 0.906 | 0.07757 | -0.022 | 11.677
14.5 | 0.91 | 0.1039 | -0.02 | 8.756

## 128. Re 14M Mach 0.50 (2)
BIGFOIL.COM POLAR EXPORT
NACA24014.5
NACA24014.5 |  |  |  | Cl Max: | 1.7174 | at alpha= | 13.5 | deg
XFOIL ncrit=9 |  |  |  | L/D Max: | 150.774 | at alpha= | 7 | deg
Re: | 14000000 |  |  | Cd Min: | 0.14075 | at alpha= | 18.5 | deg
Mach: | 0.5 |  |  | Cl=0 at alpha= | -1.533 | deg
|  |  |  | @ Cl=0.1, Cd= | 0.0013445
|  |  |  | @ Cl=0.4, Cd= | 0.005366
|  |  |  | @ Cl=0.6, Cd= | 0.0053519
alpha (deg) | Cl | Cd | Cm | Cl/Cd
-15 | -0.7128 | 0.09505 | -0.0553 | -7.4992
-14.5 | -0.7438 | 0.08409 | -0.0612 | -8.8453
-14 | -0.7739 | 0.0728 | -0.0667 | -10.6305
-13.5 | -0.8005 | 0.06158 | -0.071 | -12.9994
-13 | -0.8229 | 0.04918 | -0.0764 | -16.7324
-12.5 | -0.8457 | 0.03673 | -0.0837 | -23.0248
-12 | -0.8699 | 0.02487 | -0.0922 | -34.9779
-11.5 | -0.9022 | 0.01652 | -0.0953 | -54.6126
-11 | -0.8992 | 0.00583 | -0.1152 | -154.2367
-10.5 | -0.9339 | 0.00428 | -0.1032 | -218.2009
-10 | -0.9534 | 0.00312 | -0.0898 | -305.5769
-9.5 | -0.9441 | 0.00247 | -0.0774 | -382.2267
-9 | -0.9139 | 0.00219 | -0.0668 | -417.3059
-8.5 | -0.8642 | 0.00202 | -0.0594 | -427.8218
-8 | -0.807 | 0.00191 | -0.0535 | -422.5131
-7.5 | -0.747 | 0.00183 | -0.0485 | -408.1967
-7 | -0.6865 | 0.00175 | -0.0441 | -392.2857
-6.5 | -0.625 | 0.00169 | -0.0402 | -369.8225
-6 | -0.563 | 0.00163 | -0.0367 | -345.3988
-5.5 | -0.5005 | 0.00159 | -0.0337 | -314.7799
-5 | -0.4382 | 0.00155 | -0.0309 | -282.7097
-4.5 | -0.3759 | 0.00152 | -0.0283 | -247.3026
-4 | -0.3127 | 0.00149 | -0.0262 | -209.8658
-3.5 | -0.2498 | 0.00147 | -0.0242 | -169.932
-3 | -0.1867 | 0.00145 | -0.0224 | -128.7586
-2.5 | -0.1233 | 0.00143 | -0.0208 | -86.2238
-2 | -0.0594 | 0.0014 | -0.0194 | -42.4286
-1.5 | 0.0042 | 0.00138 | -0.0181 | 3.0435
-1 | 0.0672 | 0.00136 | -0.0167 | 49.4118
-0.5 | 0.1307 | 0.00133 | -0.0155 | 98.2707
0 | 0.1948 | 0.00604 | -0.0142 | 32.2517
0.5 | 0.2543 | 0.00584 | -0.0121 | 43.5445
1 | 0.3107 | 0.00551 | -0.0095 | 56.3884
1.5 | 0.3699 | 0.0054 | -0.0073 | 68.5
2 | 0.4318 | 0.00533 | -0.0055 | 81.0131
2.5 | 0.4917 | 0.00531 | -0.0032 | 92.5989
3 | 0.5512 | 0.00529 | -0.0008 | 104.1966
3.5 | 0.6143 | 0.00537 | 0.0011 | 114.3948
4 | 0.6764 | 0.0055 | 0.0033 | 122.9818
4.5 | 0.7381 | 0.00566 | 0.0057 | 130.4064
5 | 0.7992 | 0.00581 | 0.0084 | 137.5559
5.5 | 0.8583 | 0.006 | 0.0117 | 143.05
6 | 0.9159 | 0.00621 | 0.0154 | 147.4879
6.5 | 0.9698 | 0.00648 | 0.0201 | 149.6605
7 | 1.0132 | 0.00672 | 0.0269 | 150.7738
7.5 | 1.0521 | 0.007 | 0.0347 | 150.3
8 | 1.1589 | 0.00776 | 0.0295 | 149.3428
9.5 | 1.3924 | 0.01032 | 0.0322 | 134.9225
10 | 1.4605 | 0.01137 | 0.0352 | 128.4521
10.5 | 1.5277 | 0.01254 | 0.0383 | 121.8262
11 | 1.5931 | 0.01388 | 0.0418 | 114.7767
11.5 | 1.6338 | 0.01541 | 0.0486 | 106.0221
12 | 1.6645 | 0.01736 | 0.0559 | 95.8813
12.5 | 1.6942 | 0.01987 | 0.0623 | 85.2642
13 | 1.7166 | 0.02341 | 0.0675 | 73.3276
13.5 | 1.7174 | 0.02894 | 0.0707 | 59.3435
14 | 1.6944 | 0.03676 | 0.0712 | 46.0936
14.5 | 1.6481 | 0.04674 | 0.0691 | 35.261
15 | 1.5915 | 0.05777 | 0.0653 | 27.5489
15.5 | 1.5326 | 0.06928 | 0.0604 | 22.1218
16 | 1.4717 | 0.0814 | 0.0543 | 18.0799
16.5 | 1.4177 | 0.09351 | 0.0479 | 15.1609
17 | 1.3682 | 0.10583 | 0.0408 | 12.9283
17.5 | 1.3316 | 0.11729 | 0.0343 | 11.3531
18 | 1.2958 | 0.12918 | 0.027 | 10.031
18.5 | 1.2669 | 0.14075 | 0.0196 | 9.0011

## 129. Re 16M Mach 0.00 (1)
BIGFOIL.COM POLAR EXPORT
NACA24014.5
NACA24014.5 |  |  |  | Cl Max: | 1.59 | at alpha= | 15.5 | deg
JavaFoil+Calcfoil stall+Eppler ext transition |  |  |  | L/D Max: | 128.974 | at alpha= | 9 | deg
Re: | 16000000 |  |  | Cd Min: | 0.0083 | at alpha= | 0.5 | deg
Mach: | 0 |  |  | Cl=0 at alpha= | -1.418 | deg
|  |  |  | @ Cl=0.1, Cd= | 0.0091898
|  |  |  | @ Cl=0.4, Cd= | 0.0085366
|  |  |  | @ Cl=0.6, Cd= | 0.0089433
alpha (deg) | Cl | Cd | Cm | Cl/Cd
-19.5 | -0.98 | 0.12026 | -0.001 | -8.153
-19 | -0.995 | 0.1112 | -0.001 | -8.948
-18.5 | -1.011 | 0.1008 | -0.001 | -10.026
-18 | -1.03 | 0.08727 | -0.001 | -11.801
-17.5 | -1.054 | 0.07093 | -0.002 | -14.864
-17 | -1.081 | 0.05442 | -0.002 | -19.872
-16.5 | -1.103 | 0.04271 | -0.002 | -25.819
-16 | -1.128 | 0.03104 | -0.003 | -36.344
-15.5 | -1.149 | 0.0229 | -0.003 | -50.185
-15 | -1.16 | 0.01855 | -0.003 | -62.524
-14.5 | -1.164 | 0.01575 | -0.004 | -73.928
-14 | -1.161 | 0.01404 | -0.004 | -82.682
-13.5 | -1.15 | 0.01296 | -0.004 | -88.741
-13 | -1.134 | 0.01225 | -0.004 | -92.587
-12.5 | -1.113 | 0.01163 | -0.005 | -95.697
-12 | -1.087 | 0.01112 | -0.005 | -97.672
-11.5 | -1.056 | 0.01068 | -0.005 | -98.936
-11 | -1.023 | 0.00914 | -0.006 | -111.841
-10.5 | -0.986 | 0.00929 | -0.006 | -106.083
-10 | -0.946 | 0.00951 | -0.006 | -99.489
-9.5 | -0.904 | 0.00982 | -0.007 | -92.036
-9 | -0.859 | 0.00952 | -0.007 | -90.145
-8.5 | -0.811 | 0.00991 | -0.007 | -81.84
-8 | -0.762 | 0.00962 | -0.008 | -79.177
-7.5 | -0.71 | 0.00978 | -0.008 | -72.64
-7 | -0.657 | 0.01028 | -0.008 | -63.941
-6.5 | -0.602 | 0.01003 | -0.009 | -60.05
-6 | -0.547 | 0.00998 | -0.009 | -54.771
-5.5 | -0.49 | 0.00978 | -0.01 | -50.07
-5 | -0.432 | 0.00958 | -0.01 | -45.07
-4.5 | -0.373 | 0.00948 | -0.01 | -39.341
-4 | -0.313 | 0.00939 | -0.011 | -33.38
-3.5 | -0.254 | 0.00926 | -0.011 | -27.373
-3 | -0.193 | 0.00914 | -0.011 | -21.135
-2.5 | -0.133 | 0.00893 | -0.012 | -14.837
-2 | -0.072 | 0.00891 | -0.012 | -8.033
-1.5 | -0.01 | 0.0088 | -0.012 | -1.19
-1 | 0.051 | 0.00874 | -0.013 | 5.814
-0.5 | 0.112 | 0.0093 | -0.013 | 12.044
0 | 0.173 | 0.00831 | -0.014 | 20.84
0.5 | 0.234 | 0.0083 | -0.014 | 28.229
1 | 0.295 | 0.00837 | -0.014 | 35.285
1.5 | 0.356 | 0.00845 | -0.015 | 42.16
2 | 0.417 | 0.00857 | -0.015 | 48.647
2.5 | 0.478 | 0.00863 | -0.016 | 55.372
3 | 0.538 | 0.00882 | -0.016 | 60.994
3.5 | 0.598 | 0.00896 | -0.016 | 66.819
4 | 0.658 | 0.00846 | -0.017 | 77.837
4.5 | 0.718 | 0.00907 | -0.017 | 79.199
5 | 0.778 | 0.00925 | -0.017 | 84.035
5.5 | 0.837 | 0.00953 | -0.018 | 87.805
6 | 0.895 | 0.00971 | -0.018 | 92.161
6.5 | 0.953 | 0.00992 | -0.019 | 96.061
7 | 1.01 | 0.00963 | -0.019 | 104.926
7.5 | 1.066 | 0.01004 | -0.019 | 106.161
8 | 1.12 | 0.00978 | -0.02 | 114.518
8.5 | 1.173 | 0.00962 | -0.02 | 121.952
9 | 1.225 | 0.00949 | -0.021 | 128.974
9.5 | 1.274 | 0.01091 | -0.021 | 116.778
10 | 1.32 | 0.01136 | -0.021 | 116.195
10.5 | 1.365 | 0.01188 | -0.022 | 114.89
11 | 1.406 | 0.01245 | -0.022 | 112.924
11.5 | 1.443 | 0.0131 | -0.022 | 110.176
12 | 1.477 | 0.01384 | -0.023 | 106.719
12.5 | 1.507 | 0.01472 | -0.023 | 102.405
13 | 1.533 | 0.01577 | -0.023 | 97.194
13.5 | 1.554 | 0.01705 | -0.023 | 91.17
14 | 1.57 | 0.01866 | -0.024 | 84.115
14.5 | 1.581 | 0.0206 | -0.024 | 76.736
15 | 1.588 | 0.0229 | -0.024 | 69.334
15.5 | 1.59 | 0.02568 | -0.024 | 61.922
16 | 1.59 | 0.02881 | -0.024 | 55.187
16.5 | 1.585 | 0.03265 | -0.024 | 48.529
17 | 1.577 | 0.03677 | -0.024 | 42.888
17.5 | 1.566 | 0.04152 | -0.024 | 37.715
18 | 1.551 | 0.04647 | -0.024 | 33.374
18.5 | 1.532 | 0.05203 | -0.025 | 29.45
19 | 1.512 | 0.05782 | -0.025 | 26.15
19.5 | 1.489 | 0.06402 | -0.025 | 23.264
20 | 1.465 | 0.07085 | -0.025 | 20.673

## 130. Re 16M Mach 0.00 (2)
BIGFOIL.COM POLAR EXPORT
NACA24014.5
NACA24014.5 |  |  |  | Cl Max: | 1.8535 | at alpha= | 20 | deg
XFOIL ncrit=9 |  |  |  | L/D Max: | 151.096 | at alpha= | 8.5 | deg
Re: | 16000000 |  |  | Cd Min: | 0.0358 | at alpha= | 20 | deg
Mach: | 0 |  |  | Cl=0 at alpha= | -1.5082 | deg
|  |  |  | @ Cl=0.1, Cd= | 0.0058171
|  |  |  | @ Cl=0.4, Cd= | 0.0050847
|  |  |  | @ Cl=0.6, Cd= | 0.0051087
alpha (deg) | Cl | Cd | Cm | Cl/Cd
-20 | -1.7734 | 0.02053 | -0.0593 | -86.3809
-19.5 | -1.7542 | 0.0188 | -0.0561 | -93.3085
-19 | -1.7305 | 0.01746 | -0.0528 | -99.1123
-18.5 | -1.7034 | 0.0164 | -0.0495 | -103.8659
-18 | -1.6748 | 0.01548 | -0.046 | -108.1912
-17.5 | -1.6464 | 0.01473 | -0.042 | -111.7719
-17 | -1.6216 | 0.0141 | -0.0369 | -115.0071
-16.5 | -1.5914 | 0.01353 | -0.0327 | -117.6201
-16 | -1.542 | 0.01289 | -0.0322 | -119.6276
-15.5 | -1.4911 | 0.01223 | -0.0319 | -121.9215
-15 | -1.4373 | 0.01151 | -0.0322 | -124.874
-14.5 | -1.3819 | 0.01095 | -0.0326 | -126.2009
-14 | -1.3359 | 0.01047 | -0.0309 | -127.5931
-13.5 | -1.2825 | 0.01001 | -0.0307 | -128.1219
-12.5 | -1.145 | 0.00898 | -0.0369 | -127.5056
-12 | -1.0608 | 0.00844 | -0.0434 | -125.6872
-11.5 | -1.0169 | 0.00824 | -0.0408 | -123.4102
-11 | -0.9757 | 0.00807 | -0.0376 | -120.9046
-10.5 | -0.933 | 0.00789 | -0.0348 | -118.251
-10 | -0.8879 | 0.00771 | -0.0324 | -115.1621
-9.5 | -0.8394 | 0.00754 | -0.0308 | -111.3263
-9 | -0.7903 | 0.00736 | -0.0292 | -107.3777
-8.5 | -0.741 | 0.00717 | -0.0276 | -103.3473
-8 | -0.6903 | 0.00705 | -0.0264 | -97.9149
-7.5 | -0.6391 | 0.00687 | -0.0251 | -93.0277
-7 | -0.5875 | 0.00675 | -0.024 | -87.037
-6.5 | -0.5357 | 0.00663 | -0.0229 | -80.7994
-6 | -0.4832 | 0.00653 | -0.022 | -73.9969
-5.5 | -0.4306 | 0.00642 | -0.021 | -67.0717
-5 | -0.3778 | 0.00636 | -0.0201 | -59.4025
-4.5 | -0.324 | 0.00627 | -0.0194 | -51.6746
-4 | -0.2708 | 0.00621 | -0.0185 | -43.6071
-3.5 | -0.217 | 0.00615 | -0.0178 | -35.2846
-3 | -0.1627 | 0.0061 | -0.0171 | -26.6721
-2.5 | -0.1084 | 0.00604 | -0.0165 | -17.947
-2 | -0.054 | 0.00599 | -0.0159 | -9.015
-1.5 | 0.0009 | 0.00594 | -0.0154 | 0.15152
-1 | 0.0554 | 0.00585 | -0.0148 | 9.4701
-0.5 | 0.1096 | 0.00581 | -0.0142 | 18.864
0 | 0.1635 | 0.00571 | -0.0135 | 28.634
0.5 | 0.216 | 0.00555 | -0.0126 | 38.9189
1 | 0.2668 | 0.00536 | -0.0113 | 49.7761
1.5 | 0.3193 | 0.00522 | -0.0104 | 61.1686
2 | 0.3707 | 0.00513 | -0.0092 | 72.2612
2.5 | 0.4224 | 0.00505 | -0.0082 | 83.6436
3 | 0.4735 | 0.00495 | -0.007 | 95.6566
3.5 | 0.5246 | 0.00496 | -0.0058 | 105.7661
4 | 0.5782 | 0.00508 | -0.0051 | 113.8189
4.5 | 0.6313 | 0.00515 | -0.0043 | 122.5825
5 | 0.6839 | 0.00528 | -0.0035 | 129.5265
5.5 | 0.7351 | 0.00543 | -0.0024 | 135.3775
6 | 0.7859 | 0.0056 | -0.0013 | 140.3393
6.5 | 0.835 | 0.00579 | 0.0002 | 144.2142
7 | 0.8839 | 0.006 | 0.0017 | 147.3167
7.5 | 0.9312 | 0.00622 | 0.0035 | 149.7106
8 | 0.9761 | 0.00648 | 0.0058 | 150.6327
8.5 | 1.0199 | 0.00675 | 0.0083 | 151.0963
9 | 1.0736 | 0.00713 | 0.0084 | 150.575
9.5 | 1.1472 | 0.00761 | 0.0041 | 150.749
10 | 1.2158 | 0.00815 | 0.0008 | 149.1779
10.5 | 1.2785 | 0.00866 | -0.0013 | 147.6328
11 | 1.3301 | 0.00915 | -0.0009 | 145.3661
11.5 | 1.3771 | 0.00965 | 0.0005 | 142.7047
12 | 1.4321 | 0.01019 | -0.0001 | 140.5397
12.5 | 1.4868 | 0.01078 | -0.0007 | 137.9221
13 | 1.5412 | 0.01137 | -0.0012 | 135.5497
13.5 | 1.5908 | 0.012 | -0.001 | 132.5667
14 | 1.6294 | 0.01262 | 0.0015 | 129.1125
14.5 | 1.6525 | 0.01318 | 0.007 | 125.3794
15 | 1.6773 | 0.01391 | 0.0118 | 120.5823
15.5 | 1.7049 | 0.01477 | 0.0155 | 115.4299
16 | 1.7328 | 0.01573 | 0.0189 | 110.1589
16.5 | 1.7571 | 0.01697 | 0.0222 | 103.5415
17 | 1.78 | 0.01839 | 0.0253 | 96.7917
17.5 | 1.8027 | 0.01999 | 0.0279 | 90.1801
18 | 1.8178 | 0.02222 | 0.0306 | 81.8092
18.5 | 1.8313 | 0.02481 | 0.0327 | 73.813
19 | 1.8434 | 0.0278 | 0.0341 | 66.3094
19.5 | 1.8516 | 0.03135 | 0.0351 | 59.0622
20 | 1.8535 | 0.0358 | 0.0354 | 51.7737

## 131. Re 16M Mach 0.10 (1)
BIGFOIL.COM POLAR EXPORT
NACA24014.5
NACA24014.5 |  |  |  | Cl Max: | 1.578 | at alpha= | 15.5 | deg
JavaFoil+Calcfoil stall+Eppler ext transition |  |  |  | L/D Max: | 121.289 | at alpha= | 8.5 | deg
Re: | 16000000 |  |  | Cd Min: | 0.0083 | at alpha= | 0 | deg
Mach: | 0.1 |  |  | Cl=0 at alpha= | -1.4113 | deg
|  |  |  | @ Cl=0.1, Cd= | 0.0086826
|  |  |  | @ Cl=0.4, Cd= | 0.008542
|  |  |  | @ Cl=0.6, Cd= | 0.0090168
alpha (deg) | Cl | Cd | Cm | Cl/Cd
-19 | -0.952 | 0.11761 | -0.001 | -8.091
-18.5 | -0.968 | 0.10861 | -0.001 | -8.912
-18 | -0.984 | 0.09964 | -0.001 | -9.871
-17.5 | -1.003 | 0.08671 | -0.001 | -11.571
-17 | -1.034 | 0.06733 | -0.002 | -15.351
-16.5 | -1.06 | 0.05231 | -0.002 | -20.261
-16 | -1.087 | 0.03885 | -0.002 | -27.977
-15.5 | -1.114 | 0.02764 | -0.003 | -40.311
-15 | -1.134 | 0.02066 | -0.003 | -54.908
-14.5 | -1.145 | 0.01682 | -0.004 | -68.07
-14 | -1.146 | 0.01468 | -0.004 | -78.079
-13.5 | -1.14 | 0.0133 | -0.004 | -85.707
-13 | -1.126 | 0.01249 | -0.005 | -90.168
-12.5 | -1.107 | 0.01183 | -0.005 | -93.592
-12 | -1.083 | 0.01128 | -0.005 | -96.062
-11.5 | -1.054 | 0.0108 | -0.005 | -97.645
-11 | -1.022 | 0.00928 | -0.006 | -110.083
-10.5 | -0.986 | 0.00938 | -0.006 | -105.095
-10 | -0.947 | 0.0096 | -0.006 | -98.689
-9.5 | -0.905 | 0.0093 | -0.007 | -97.314
-9 | -0.861 | 0.00957 | -0.007 | -89.883
-8.5 | -0.814 | 0.00929 | -0.007 | -87.586
-8 | -0.764 | 0.00968 | -0.008 | -78.951
-7.5 | -0.713 | 0.00983 | -0.008 | -72.51
-7 | -0.66 | 0.00967 | -0.009 | -68.203
-6.5 | -0.605 | 0.01016 | -0.009 | -59.515
-6 | -0.549 | 0.00998 | -0.009 | -54.98
-5.5 | -0.492 | 0.00977 | -0.01 | -50.333
-5 | -0.434 | 0.00965 | -0.01 | -44.929
-4.5 | -0.375 | 0.00894 | -0.01 | -41.916
-4 | -0.315 | 0.00947 | -0.011 | -33.28
-3.5 | -0.255 | 0.00927 | -0.011 | -27.49
-3 | -0.194 | 0.00915 | -0.011 | -21.224
-2.5 | -0.133 | 0.00898 | -0.012 | -14.835
-2 | -0.072 | 0.0089 | -0.012 | -8.08
-1.5 | -0.011 | 0.00886 | -0.013 | -1.188
-1 | 0.051 | 0.00873 | -0.013 | 5.85
-0.5 | 0.113 | 0.00867 | -0.013 | 12.988
0 | 0.174 | 0.0083 | -0.014 | 20.957
0.5 | 0.235 | 0.00835 | -0.014 | 28.188
1 | 0.297 | 0.00836 | -0.014 | 35.488
1.5 | 0.358 | 0.00848 | -0.015 | 42.217
2 | 0.419 | 0.00857 | -0.015 | 48.881
2.5 | 0.48 | 0.00872 | -0.016 | 55.049
3 | 0.541 | 0.00883 | -0.016 | 61.267
3.5 | 0.601 | 0.00902 | -0.016 | 66.654
4 | 0.662 | 0.00849 | -0.017 | 77.938
4.5 | 0.722 | 0.00913 | -0.017 | 79.021
5 | 0.781 | 0.00926 | -0.018 | 84.367
5.5 | 0.841 | 0.009 | -0.018 | 93.414
6 | 0.899 | 0.00922 | -0.018 | 97.504
6.5 | 0.957 | 0.00998 | -0.019 | 95.907
7 | 1.015 | 0.0097 | -0.019 | 104.589
7.5 | 1.071 | 0.00955 | -0.019 | 112.058
8 | 1.125 | 0.00987 | -0.02 | 113.987
8.5 | 1.178 | 0.00971 | -0.02 | 121.289
9 | 1.229 | 0.01058 | -0.021 | 116.214
9.5 | 1.278 | 0.01103 | -0.021 | 115.952
10 | 1.325 | 0.0115 | -0.021 | 115.202
10.5 | 1.368 | 0.01203 | -0.022 | 113.784
11 | 1.409 | 0.01263 | -0.022 | 111.6
11.5 | 1.446 | 0.01331 | -0.022 | 108.62
12 | 1.478 | 0.01412 | -0.023 | 104.71
12.5 | 1.507 | 0.01507 | -0.023 | 99.999
13 | 1.531 | 0.01617 | -0.023 | 94.674
13.5 | 1.551 | 0.01756 | -0.023 | 88.309
14 | 1.565 | 0.01929 | -0.024 | 81.091
14.5 | 1.573 | 0.02144 | -0.024 | 73.388
15 | 1.577 | 0.02396 | -0.024 | 65.838
15.5 | 1.578 | 0.02689 | -0.024 | 58.662
16 | 1.574 | 0.03037 | -0.024 | 51.807
16.5 | 1.566 | 0.03449 | -0.024 | 45.396
17 | 1.555 | 0.03895 | -0.024 | 39.92
17.5 | 1.541 | 0.04389 | -0.024 | 35.106
18 | 1.522 | 0.04932 | -0.024 | 30.854
18.5 | 1.5 | 0.05505 | -0.024 | 27.245
19 | 1.476 | 0.06117 | -0.025 | 24.124
19.5 | 1.449 | 0.06794 | -0.025 | 21.324
20 | 1.42 | 0.07515 | -0.025 | 18.895

## 132. Re 16M Mach 0.10 (2)
BIGFOIL.COM POLAR EXPORT
NACA24014.5
NACA24014.5 |  |  |  | Cl Max: | 1.8428 | at alpha= | 19.5 | deg
XFOIL ncrit=9 |  |  |  | L/D Max: | 150.972 | at alpha= | 8.5 | deg
Re: | 16000000 |  |  | Cd Min: | 0.03972 | at alpha= | 20 | deg
Mach: | 0.1 |  |  | Cl=0 at alpha= | -1.5082 | deg
|  |  |  | @ Cl=0.1, Cd= | 0.0058276
|  |  |  | @ Cl=0.4, Cd= | 0.0050933
|  |  |  | @ Cl=0.6, Cd= | 0.0051142
alpha (deg) | Cl | Cd | Cm | Cl/Cd
-20 | -1.7734 | 0.02215 | -0.0647 | -80.0632
-19.5 | -1.7557 | 0.02015 | -0.0616 | -87.1315
-19 | -1.7343 | 0.01851 | -0.0582 | -93.6953
-18.5 | -1.7086 | 0.01723 | -0.0547 | -99.1642
-18 | -1.682 | 0.0161 | -0.0509 | -104.472
-17.5 | -1.6533 | 0.01522 | -0.0469 | -108.6268
-17 | -1.6276 | 0.01448 | -0.0419 | -112.4033
-16.5 | -1.6038 | 0.01388 | -0.0361 | -115.5476
-16 | -1.554 | 0.01323 | -0.0354 | -117.4603
-15.5 | -1.5028 | 0.01257 | -0.0348 | -119.5545
-15 | -1.4497 | 0.01184 | -0.0346 | -122.4409
-14.5 | -1.3938 | 0.01119 | -0.0348 | -124.5576
-14 | -1.3462 | 0.01065 | -0.0332 | -126.4038
-13.5 | -1.294 | 0.01016 | -0.0324 | -127.3622
-12.5 | -1.1563 | 0.00914 | -0.038 | -126.5098
-12 | -1.0685 | 0.00853 | -0.0449 | -125.2638
-11.5 | -1.0228 | 0.00831 | -0.0425 | -123.0806
-11 | -0.9814 | 0.00815 | -0.0391 | -120.4172
-10.5 | -0.9385 | 0.00797 | -0.0361 | -117.7541
-10 | -0.8934 | 0.00777 | -0.0336 | -114.9807
-9.5 | -0.8447 | 0.00758 | -0.0318 | -111.438
-9 | -0.795 | 0.00741 | -0.0301 | -107.2874
-8.5 | -0.7456 | 0.00721 | -0.0284 | -103.4119
-8 | -0.6946 | 0.00707 | -0.027 | -98.2461
-7.5 | -0.6429 | 0.00691 | -0.0258 | -93.0391
-7 | -0.5911 | 0.00677 | -0.0246 | -87.3117
-6.5 | -0.5388 | 0.00665 | -0.0234 | -81.0226
-6 | -0.486 | 0.00654 | -0.0224 | -74.3119
-5.5 | -0.433 | 0.00644 | -0.0214 | -67.236
-5 | -0.3799 | 0.00637 | -0.0204 | -59.6389
-4.5 | -0.3259 | 0.00628 | -0.0196 | -51.8949
-4 | -0.2723 | 0.00622 | -0.0187 | -43.7781
-3.5 | -0.2181 | 0.00616 | -0.018 | -35.4058
-3 | -0.1636 | 0.0061 | -0.0173 | -26.8197
-2.5 | -0.1089 | 0.00604 | -0.0167 | -18.0298
-2 | -0.0542 | 0.006 | -0.016 | -9.0333
-1.5 | 0.0009 | 0.00594 | -0.0155 | 0.15152
-1 | 0.0558 | 0.00586 | -0.0149 | 9.5222
-0.5 | 0.1104 | 0.00582 | -0.0143 | 18.9691
0 | 0.1645 | 0.00572 | -0.0135 | 28.7587
0.5 | 0.2173 | 0.00556 | -0.0126 | 39.0827
1 | 0.2683 | 0.00537 | -0.0113 | 49.9628
1.5 | 0.3211 | 0.00522 | -0.0103 | 61.5134
2 | 0.3728 | 0.00513 | -0.0092 | 72.6706
2.5 | 0.4247 | 0.00506 | -0.0081 | 83.9328
3 | 0.4761 | 0.00496 | -0.0068 | 95.9879
3.5 | 0.5276 | 0.00497 | -0.0056 | 106.1569
4 | 0.5815 | 0.00509 | -0.0049 | 114.2436
4.5 | 0.6349 | 0.00516 | -0.0041 | 123.0426
5 | 0.6878 | 0.00529 | -0.0032 | 130.0189
5.5 | 0.7394 | 0.00545 | -0.0021 | 135.6697
6 | 0.7905 | 0.00562 | -0.0009 | 140.6584
6.5 | 0.8399 | 0.0058 | 0.0007 | 144.8103
7 | 0.8889 | 0.00602 | 0.0022 | 147.6578
7.5 | 0.9365 | 0.00624 | 0.0041 | 150.0801
8 | 0.9814 | 0.00651 | 0.0066 | 150.7527
8.5 | 1.0251 | 0.00679 | 0.0092 | 150.972
9 | 1.0814 | 0.00718 | 0.009 | 150.6128
9.5 | 1.1564 | 0.00768 | 0.0044 | 150.5729
10 | 1.2249 | 0.00824 | 0.0014 | 148.6529
10.5 | 1.2878 | 0.00874 | -0.0005 | 147.3455
11 | 1.3384 | 0.00925 | 0.0003 | 144.6919
11.5 | 1.387 | 0.00976 | 0.0015 | 142.1107
12 | 1.4426 | 0.01032 | 0.001 | 139.7868
12.5 | 1.4978 | 0.01095 | 0.0005 | 136.7854
13 | 1.5509 | 0.01157 | 0.0005 | 134.0449
13.5 | 1.6004 | 0.01221 | 0.001 | 131.0729
14 | 1.6323 | 0.01282 | 0.005 | 127.3245
14.5 | 1.6563 | 0.01345 | 0.0104 | 123.145
15 | 1.682 | 0.01427 | 0.015 | 117.8697
15.5 | 1.711 | 0.01517 | 0.0186 | 112.7884
16 | 1.7368 | 0.01631 | 0.0222 | 106.4868
16.5 | 1.7605 | 0.01769 | 0.0256 | 99.5195
17 | 1.7833 | 0.01926 | 0.0285 | 92.5909
17.5 | 1.8042 | 0.02111 | 0.0312 | 85.4666
18 | 1.8161 | 0.02378 | 0.0337 | 76.3709
18.5 | 1.8294 | 0.02663 | 0.0355 | 68.697
19 | 1.8396 | 0.03001 | 0.0367 | 61.2996
19.5 | 1.8428 | 0.03434 | 0.0373 | 53.6634
20 | 1.8384 | 0.03972 | 0.0371 | 46.284

## 133. Re 16M Mach 0.25 (1)
BIGFOIL.COM POLAR EXPORT
NACA24014.5
NACA24014.5 |  |  |  | Cl Max: | 1.517 | at alpha= | 13.5 | deg
JavaFoil+Calcfoil stall+Eppler ext transition |  |  |  | L/D Max: | 123.032 | at alpha= | 8 | deg
Re: | 16000000 |  |  | Cd Min: | 0.00843 | at alpha= | 3 | deg
Mach: | 0.25 |  |  | Cl=0 at alpha= | -1.4127 | deg
|  |  |  | @ Cl=0.1, Cd= | 0.00885
|  |  |  | @ Cl=0.4, Cd= | 0.0087161
|  |  |  | @ Cl=0.6, Cd= | 0.0085243
alpha (deg) | Cl | Cd | Cm | Cl/Cd
-17.5 | -0.727 | 0.12226 | -0.001 | -5.947
-17 | -0.764 | 0.11394 | -0.001 | -6.702
-16.5 | -0.797 | 0.10579 | -0.002 | -7.534
-16 | -0.828 | 0.09686 | -0.002 | -8.546
-15.5 | -0.857 | 0.08688 | -0.002 | -9.86
-15 | -0.887 | 0.07435 | -0.003 | -11.926
-14.5 | -0.938 | 0.04957 | -0.003 | -18.922
-14 | -0.989 | 0.03046 | -0.004 | -32.468
-13.5 | -1.031 | 0.01952 | -0.004 | -52.811
-13 | -1.052 | 0.0153 | -0.005 | -68.755
-12.5 | -1.056 | 0.01348 | -0.005 | -78.33
-12 | -1.048 | 0.01246 | -0.005 | -84.143
-11.5 | -1.032 | 0.01174 | -0.006 | -87.861
-11 | -1.009 | 0.01115 | -0.006 | -90.51
-10.5 | -0.981 | 0.01064 | -0.006 | -92.194
-10 | -0.948 | 0.00959 | -0.007 | -98.861
-9.5 | -0.911 | 0.00922 | -0.007 | -98.802
-9 | -0.869 | 0.00942 | -0.007 | -92.26
-8.5 | -0.825 | 0.00971 | -0.008 | -84.932
-8 | -0.777 | 0.00941 | -0.008 | -82.561
-7.5 | -0.726 | 0.00979 | -0.008 | -74.205
-7 | -0.673 | 0.00952 | -0.009 | -70.691
-6.5 | -0.618 | 0.00935 | -0.009 | -66.131
-6 | -0.562 | 0.00975 | -0.009 | -57.622
-5.5 | -0.504 | 0.00958 | -0.01 | -52.582
-5 | -0.445 | 0.00935 | -0.01 | -47.559
-4.5 | -0.384 | 0.00915 | -0.011 | -41.981
-4 | -0.323 | 0.00901 | -0.011 | -35.87
-3.5 | -0.262 | 0.00951 | -0.011 | -27.513
-3 | -0.199 | 0.00938 | -0.012 | -21.265
-2.5 | -0.137 | 0.00918 | -0.012 | -14.902
-2 | -0.074 | 0.00912 | -0.012 | -8.108
-1.5 | -0.011 | 0.00895 | -0.013 | -1.207
-1 | 0.052 | 0.00891 | -0.013 | 5.883
-0.5 | 0.116 | 0.00883 | -0.014 | 13.093
0 | 0.179 | 0.00867 | -0.014 | 20.626
0.5 | 0.242 | 0.00853 | -0.014 | 28.346
1 | 0.305 | 0.00858 | -0.015 | 35.536
1.5 | 0.368 | 0.00868 | -0.015 | 42.378
2 | 0.43 | 0.00875 | -0.016 | 49.185
2.5 | 0.493 | 0.00896 | -0.016 | 54.992
3 | 0.555 | 0.00843 | -0.016 | 65.846
3.5 | 0.617 | 0.00856 | -0.017 | 72.098
4 | 0.679 | 0.00874 | -0.017 | 77.737
4.5 | 0.741 | 0.00895 | -0.018 | 82.804
5 | 0.802 | 0.00906 | -0.018 | 88.557
5.5 | 0.863 | 0.00921 | -0.018 | 93.683
6 | 0.923 | 0.00957 | -0.019 | 96.439
6.5 | 0.982 | 0.0093 | -0.019 | 105.53
7 | 1.04 | 0.00956 | -0.02 | 108.746
7.5 | 1.096 | 0.0094 | -0.02 | 116.68
8 | 1.151 | 0.00936 | -0.02 | 123.032
8.5 | 1.204 | 0.01073 | -0.021 | 112.207
9 | 1.255 | 0.01118 | -0.021 | 112.223
9.5 | 1.302 | 0.0117 | -0.022 | 111.287
10 | 1.346 | 0.01232 | -0.022 | 109.323
10.5 | 1.387 | 0.01298 | -0.022 | 106.797
11 | 1.423 | 0.01378 | -0.023 | 103.226
11.5 | 1.453 | 0.01472 | -0.023 | 98.758
12 | 1.478 | 0.01588 | -0.023 | 93.079
12.5 | 1.497 | 0.01733 | -0.023 | 86.42
13 | 1.511 | 0.01905 | -0.024 | 79.302
13.5 | 1.517 | 0.02126 | -0.024 | 71.364
14 | 1.515 | 0.02418 | -0.024 | 62.67
14.5 | 1.507 | 0.02753 | -0.024 | 54.735
15 | 1.492 | 0.03159 | -0.024 | 47.246
15.5 | 1.472 | 0.03639 | -0.024 | 40.452
16 | 1.446 | 0.04177 | -0.024 | 34.625
16.5 | 1.415 | 0.04803 | -0.024 | 29.453
17 | 1.379 | 0.05464 | -0.024 | 25.235
17.5 | 1.339 | 0.06174 | -0.024 | 21.681
18 | 1.29 | 0.06966 | -0.024 | 18.513
18.5 | 1.236 | 0.07828 | -0.024 | 15.787

## 134. Re 16M Mach 0.25 (2)
BIGFOIL.COM POLAR EXPORT
NACA24014.5
NACA24014.5 |  |  |  | Cl Max: | 1.7956 | at alpha= | 18 | deg
XFOIL ncrit=9 |  |  |  | L/D Max: | 151.002 | at alpha= | 7.5 | deg
Re: | 16000000 |  |  | Cd Min: | 0.07 | at alpha= | 20 | deg
Mach: | 0.25 |  |  | Cl=0 at alpha= | -1.5124 | deg
|  |  |  | @ Cl=0.1, Cd= | 0.0058704
|  |  |  | @ Cl=0.4, Cd= | 0.0051323
|  |  |  | @ Cl=0.6, Cd= | 0.0051505
alpha (deg) | Cl | Cd | Cm | Cl/Cd
-12.5 | -1.2186 | 0.00992 | -0.0452 | -122.8427
-12 | -1.1232 | 0.00927 | -0.0515 | -121.165
-11.5 | -1.0512 | 0.00877 | -0.0533 | -119.8632
-11 | -1.013 | 0.0085 | -0.0481 | -119.1765
-10.5 | -0.9695 | 0.00833 | -0.044 | -116.3866
-10 | -0.9225 | 0.00813 | -0.0406 | -113.4686
-9.5 | -0.8732 | 0.00786 | -0.0378 | -111.0941
-9 | -0.8221 | 0.00764 | -0.0354 | -107.6047
-8.5 | -0.77 | 0.00745 | -0.0332 | -103.3557
-8 | -0.7179 | 0.00724 | -0.0311 | -99.1575
-7.5 | -0.664 | 0.00708 | -0.0294 | -93.7853
-7 | -0.6103 | 0.00691 | -0.0277 | -88.3213
-6.5 | -0.556 | 0.00677 | -0.0262 | -82.127
-6 | -0.5016 | 0.00664 | -0.0248 | -75.5422
-5.5 | -0.4464 | 0.00654 | -0.0235 | -68.2569
-5 | -0.3916 | 0.00644 | -0.0222 | -60.8075
-4.5 | -0.336 | 0.00635 | -0.0211 | -52.9134
-4 | -0.2804 | 0.00629 | -0.0201 | -44.5787
-3.5 | -0.2243 | 0.00622 | -0.0192 | -36.0611
-3 | -0.168 | 0.00616 | -0.0183 | -27.2727
-2.5 | -0.1116 | 0.00609 | -0.0175 | -18.3251
-2 | -0.0552 | 0.00603 | -0.0167 | -9.1542
-1.5 | 0.0014 | 0.00599 | -0.016 | 0.23372
-1 | 0.0582 | 0.0059 | -0.0153 | 9.8644
-0.5 | 0.1147 | 0.00586 | -0.0146 | 19.5734
0 | 0.17 | 0.00576 | -0.0137 | 29.5139
1 | 0.2768 | 0.0054 | -0.0112 | 51.2593
1.5 | 0.3307 | 0.00525 | -0.01 | 62.9905
2 | 0.3843 | 0.00515 | -0.0087 | 74.6214
2.5 | 0.4376 | 0.00509 | -0.0074 | 85.9725
3 | 0.4908 | 0.005 | -0.0061 | 98.16
3.5 | 0.5444 | 0.00502 | -0.0047 | 108.4462
4 | 0.5997 | 0.00515 | -0.0038 | 116.4466
4.5 | 0.6549 | 0.00524 | -0.0028 | 124.9809
5 | 0.7095 | 0.00537 | -0.0017 | 132.1229
5.5 | 0.763 | 0.00552 | -0.0003 | 138.2246
6 | 0.8157 | 0.00571 | 0.0012 | 142.8546
6.5 | 0.8664 | 0.00591 | 0.0032 | 146.599
7 | 0.9161 | 0.00615 | 0.0054 | 148.9593
7.5 | 0.9649 | 0.00639 | 0.0078 | 151.0016
8 | 1.0099 | 0.0067 | 0.011 | 150.7313
8.5 | 1.054 | 0.007 | 0.0143 | 150.5714
9 | 1.1265 | 0.00748 | 0.0115 | 150.6016
9.5 | 1.2053 | 0.0081 | 0.0073 | 148.8025
10 | 1.2754 | 0.00867 | 0.005 | 147.105
10.5 | 1.3367 | 0.00926 | 0.0046 | 144.3521
11 | 1.3818 | 0.00988 | 0.0077 | 139.8583
12 | 1.4966 | 0.01114 | 0.0085 | 134.3447
12.5 | 1.5508 | 0.01185 | 0.0094 | 130.8692
13 | 1.603 | 0.01263 | 0.0106 | 126.92
13.5 | 1.6294 | 0.01342 | 0.0165 | 121.4158
14 | 1.6557 | 0.01427 | 0.0222 | 116.0266
14.5 | 1.6817 | 0.01543 | 0.0272 | 108.989
15 | 1.7115 | 0.01665 | 0.0312 | 102.7928
15.5 | 1.733 | 0.01846 | 0.0354 | 93.8787
16 | 1.7558 | 0.02046 | 0.0388 | 85.8162
16.5 | 1.7745 | 0.02299 | 0.0417 | 77.1857
17 | 1.7834 | 0.0265 | 0.0441 | 67.2981
17.5 | 1.7939 | 0.03031 | 0.0456 | 59.1851
18 | 1.7956 | 0.03525 | 0.0462 | 50.939
18.5 | 1.7888 | 0.04135 | 0.0458 | 43.26
19 | 1.7676 | 0.04928 | 0.0443 | 35.8685
19.5 | 1.7348 | 0.05885 | 0.0415 | 29.4783
20 | 1.6906 | 0.07 | 0.0375 | 24.1514

## 135. Re 16M Mach 0.50 (1)
BIGFOIL.COM POLAR EXPORT
NACA24014.5
NACA24014.5 |  |  |  | Cl Max: | 1.333 | at alpha= | 9.5 | deg
JavaFoil+Calcfoil stall+Eppler ext transition |  |  |  | L/D Max: | 118.82 | at alpha= | 6 | deg
Re: | 16000000 |  |  | Cd Min: | 0.00801 | at alpha= | 2 | deg
Mach: | 0.5 |  |  | Cl=0 at alpha= | -1.4155 | deg
|  |  |  | @ Cl=0.1, Cd= | 0.0091173
|  |  |  | @ Cl=0.4, Cd= | 0.0084071
|  |  |  | @ Cl=0.6, Cd= | 0.0086444
alpha (deg) | Cl | Cd | Cm | Cl/Cd
-20 | -1.019 | 0.1953 | -0.001 | -5.219
-19.5 | -0.995 | 0.17255 | -0.001 | -5.764
-19 | -0.97 | 0.15269 | -0.001 | -6.354
-18.5 | -0.939 | 0.1672 | -0.001 | -5.614
-18 | -0.914 | 0.14661 | -0.001 | -6.236
-17.5 | -0.89 | 0.13299 | -0.001 | -6.689
-17 | -0.859 | 0.13702 | -0.002 | -6.268
-16.5 | -0.835 | 0.12139 | -0.002 | -6.876
-16 | -0.803 | 0.13324 | -0.002 | -6.025
-15.5 | -0.779 | 0.11063 | -0.002 | -7.045
-15 | -0.757 | 0.09763 | -0.002 | -7.75
-14.5 | -0.724 | 0.10129 | -0.002 | -7.148
-14 | -0.702 | 0.08788 | -0.003 | -7.992
-13.5 | -0.671 | 0.08708 | -0.003 | -7.707
-13 | -0.666 | 0.06278 | -0.004 | -10.611
-12.5 | -0.616 | 0.07824 | -0.003 | -7.877
-12 | -0.671 | 0.02428 | -0.005 | -27.64
-11.5 | -0.563 | 0.0696 | -0.004 | -8.09
-11 | -0.627 | 0.01727 | -0.006 | -36.318
-10.5 | -0.515 | 0.05656 | -0.005 | -9.11
-10 | -0.481 | 0.05936 | -0.005 | -8.11
-9.5 | -0.452 | 0.05795 | -0.005 | -7.808
-9 | -0.425 | 0.05518 | -0.005 | -7.7
-8.5 | -0.72 | 0.01259 | -0.008 | -57.195
-8 | -0.758 | 0.01111 | -0.009 | -68.231
-7.5 | -0.743 | 0.00934 | -0.009 | -79.54
-7 | -0.709 | 0.00989 | -0.01 | -71.647
-6.5 | -0.663 | 0.00949 | -0.01 | -69.893
-6 | -0.61 | 0.00981 | -0.011 | -62.171
-5.5 | -0.552 | 0.00946 | -0.011 | -58.308
-5 | -0.49 | 0.0098 | -0.011 | -49.971
-4.5 | -0.425 | 0.00954 | -0.012 | -44.536
-4 | -0.359 | 0.00933 | -0.012 | -38.452
-3.5 | -0.291 | 0.00973 | -0.013 | -29.874
-3 | -0.222 | 0.0096 | -0.013 | -23.129
-2.5 | -0.152 | 0.00942 | -0.014 | -16.196
-2 | -0.082 | 0.00928 | -0.014 | -8.883
-1.5 | -0.012 | 0.00873 | -0.014 | -1.382
-1 | 0.059 | 0.00917 | -0.015 | 6.383
-0.5 | 0.129 | 0.00908 | -0.015 | 14.215
0 | 0.2 | 0.00892 | -0.016 | 22.384
0.5 | 0.27 | 0.00816 | -0.016 | 33.081
1 | 0.34 | 0.00827 | -0.017 | 41.137
1.5 | 0.41 | 0.00843 | -0.017 | 48.648
2 | 0.48 | 0.00801 | -0.017 | 59.944
2.5 | 0.549 | 0.0082 | -0.018 | 66.961
3 | 0.619 | 0.00881 | -0.018 | 70.245
3.5 | 0.687 | 0.00901 | -0.019 | 76.268
4 | 0.756 | 0.00871 | -0.019 | 86.743
4.5 | 0.823 | 0.00896 | -0.02 | 91.865
5 | 0.89 | 0.00875 | -0.02 | 101.708
5.5 | 0.956 | 0.00866 | -0.021 | 110.368
6 | 1.02 | 0.00858 | -0.021 | 118.82
6.5 | 1.082 | 0.01053 | -0.021 | 102.733
7 | 1.141 | 0.01113 | -0.022 | 102.56
7.5 | 1.196 | 0.01187 | -0.022 | 100.776
8 | 1.245 | 0.01312 | -0.023 | 94.895
8.5 | 1.286 | 0.01426 | -0.023 | 90.227
9 | 1.317 | 0.01572 | -0.023 | 83.786
9.5 | 1.333 | 0.01771 | -0.023 | 75.258
10 | 1.325 | 0.02058 | -0.023 | 64.409
10.5 | 1.284 | 0.02512 | -0.023 | 51.107
11 | 1.173 | 0.0326 | -0.023 | 35.973
11.5 | 0.796 | 0.0431 | -0.023 | 18.47
12 | 0.826 | 0.04408 | -0.023 | 18.744
12.5 | 0.848 | 0.05004 | -0.023 | 16.952
13 | 0.871 | 0.05601 | -0.023 | 15.548
13.5 | 0.878 | 0.07378 | -0.022 | 11.905
14 | 0.89 | 0.09188 | -0.021 | 9.685
14.5 | 0.899 | 0.11638 | -0.019 | 7.728

## 136. Re 16M Mach 0.50 (2)
BIGFOIL.COM POLAR EXPORT
NACA24014.5
NACA24014.5 |  |  |  | Cl Max: | 1.739 | at alpha= | 13.5 | deg
XFOIL ncrit=9 |  |  |  | L/D Max: | 151.452 | at alpha= | 7 | deg
Re: | 16000000 |  |  | Cd Min: | 0.08098 | at alpha= | 16 | deg
Mach: | 0.5 |  |  | Cl=0 at alpha= | -99 | deg
|  |  |  | @ Cl=0.1, Cd= | 0.00595
|  |  |  | @ Cl=0.4, Cd= | 0.0053333
|  |  |  | @ Cl=0.6, Cd= | 0.0053013
alpha (deg) | Cl | Cd | Cm | Cl/Cd
0 | 0.196 | 0.00595 | -0.0144 | 32.9412
0.5 | 0.2566 | 0.00583 | -0.0126 | 44.0137
1 | 0.3141 | 0.00552 | -0.0101 | 56.9022
1.5 | 0.3728 | 0.00536 | -0.0078 | 69.5522
2 | 0.4339 | 0.0053 | -0.0059 | 81.8679
2.5 | 0.4954 | 0.00526 | -0.0039 | 94.1825
3 | 0.5543 | 0.00525 | -0.0014 | 105.581
3.5 | 0.6167 | 0.00532 | 0.0006 | 115.9211
4 | 0.68 | 0.00543 | 0.0026 | 125.2302
4.5 | 0.7419 | 0.0056 | 0.005 | 132.4821
5 | 0.8024 | 0.00578 | 0.0078 | 138.8235
5.5 | 0.8619 | 0.00598 | 0.011 | 144.1304
6 | 0.9211 | 0.00618 | 0.0145 | 149.0453
6.5 | 0.976 | 0.00645 | 0.0189 | 151.3178
7 | 1.0223 | 0.00675 | 0.0251 | 151.4519
7.5 | 1.0593 | 0.00701 | 0.0334 | 151.1127
8 | 1.1299 | 0.00747 | 0.0352 | 151.2584
8.5 | 1.2484 | 0.00838 | 0.0282 | 148.9737
9.5 | 1.3904 | 0.01006 | 0.0329 | 138.2107
10 | 1.4586 | 0.01105 | 0.036 | 132
10.5 | 1.5254 | 0.01217 | 0.0393 | 125.341
11 | 1.5911 | 0.01344 | 0.0428 | 118.3854
11.5 | 1.6478 | 0.01494 | 0.0475 | 110.2945
12 | 1.6815 | 0.01672 | 0.055 | 100.5682
12.5 | 1.7115 | 0.01904 | 0.0619 | 89.8897
13 | 1.7371 | 0.02228 | 0.0675 | 77.9668
13.5 | 1.739 | 0.02759 | 0.0714 | 63.0301
14 | 1.7161 | 0.03527 | 0.0723 | 48.6561
14.5 | 1.6696 | 0.04519 | 0.0703 | 36.9462
15 | 1.6111 | 0.05634 | 0.0665 | 28.596
15.5 | 1.5495 | 0.06798 | 0.0616 | 22.7935
16 | 1.4778 | 0.08098 | 0.0548 | 18.249

## 137. Re 18M Mach 0.00 (1)
BIGFOIL.COM POLAR EXPORT
NACA24014.5
NACA24014.5 |  |  |  | Cl Max: | 1.594 | at alpha= | 15.5 | deg
JavaFoil+Calcfoil stall+Eppler ext transition |  |  |  | L/D Max: | 129.574 | at alpha= | 9 | deg
Re: | 18000000 |  |  | Cd Min: | 0.00825 | at alpha= | 0.5 | deg
Mach: | 0 |  |  | Cl=0 at alpha= | -1.418 | deg
|  |  |  | @ Cl=0.1, Cd= | 0.0092175
|  |  |  | @ Cl=0.4, Cd= | 0.0084566
|  |  |  | @ Cl=0.6, Cd= | 0.0089227
alpha (deg) | Cl | Cd | Cm | Cl/Cd
-19.5 | -0.981 | 0.11919 | -0.001 | -8.233
-19 | -0.998 | 0.10788 | -0.001 | -9.254
-18.5 | -1.014 | 0.09767 | -0.001 | -10.382
-18 | -1.036 | 0.08252 | -0.001 | -12.557
-17.5 | -1.06 | 0.06706 | -0.002 | -15.808
-17 | -1.088 | 0.05104 | -0.002 | -21.307
-16.5 | -1.109 | 0.03987 | -0.002 | -27.815
-16 | -1.132 | 0.02979 | -0.003 | -37.99
-15.5 | -1.154 | 0.02176 | -0.003 | -53.009
-15 | -1.163 | 0.01779 | -0.003 | -65.39
-14.5 | -1.167 | 0.0153 | -0.004 | -76.266
-14 | -1.162 | 0.01379 | -0.004 | -84.261
-13.5 | -1.151 | 0.01276 | -0.004 | -90.195
-13 | -1.135 | 0.01204 | -0.004 | -94.231
-12.5 | -1.113 | 0.01145 | -0.005 | -97.243
-12 | -1.087 | 0.01096 | -0.005 | -99.194
-11.5 | -1.057 | 0.01052 | -0.005 | -100.383
-11 | -1.023 | 0.00956 | -0.006 | -107.03
-10.5 | -0.986 | 0.00916 | -0.006 | -107.619
-10 | -0.946 | 0.00939 | -0.006 | -100.79
-9.5 | -0.904 | 0.0097 | -0.007 | -93.197
-9 | -0.859 | 0.00938 | -0.007 | -91.568
-8.5 | -0.811 | 0.0101 | -0.007 | -80.345
-8 | -0.762 | 0.00988 | -0.008 | -77.071
-7.5 | -0.71 | 0.0097 | -0.008 | -73.241
-7 | -0.657 | 0.01014 | -0.008 | -64.779
-6.5 | -0.602 | 0.01001 | -0.009 | -60.194
-6 | -0.547 | 0.00983 | -0.009 | -55.608
-5.5 | -0.49 | 0.00962 | -0.01 | -50.884
-5 | -0.432 | 0.0095 | -0.01 | -45.44
-4.5 | -0.373 | 0.00998 | -0.01 | -37.351
-4 | -0.313 | 0.00989 | -0.011 | -31.712
-3.5 | -0.254 | 0.00967 | -0.011 | -26.214
-3 | -0.193 | 0.00958 | -0.011 | -20.178
-2.5 | -0.133 | 0.00883 | -0.012 | -15.014
-2 | -0.072 | 0.00876 | -0.012 | -8.176
-1.5 | -0.01 | 0.00872 | -0.012 | -1.201
-1 | 0.051 | 0.00933 | -0.013 | 5.446
-0.5 | 0.112 | 0.00919 | -0.013 | 12.194
0 | 0.173 | 0.00911 | -0.014 | 19.012
0.5 | 0.234 | 0.00825 | -0.014 | 28.38
1 | 0.295 | 0.00828 | -0.014 | 35.659
1.5 | 0.356 | 0.00837 | -0.015 | 42.571
2 | 0.417 | 0.00849 | -0.015 | 49.124
2.5 | 0.478 | 0.00857 | -0.016 | 55.747
3 | 0.538 | 0.00874 | -0.016 | 61.541
3.5 | 0.598 | 0.00894 | -0.016 | 66.906
4 | 0.658 | 0.00842 | -0.017 | 78.203
4.5 | 0.718 | 0.00906 | -0.017 | 79.309
5 | 0.778 | 0.00925 | -0.017 | 84.075
5.5 | 0.837 | 0.00949 | -0.018 | 88.171
6 | 0.895 | 0.00968 | -0.018 | 92.484
6.5 | 0.953 | 0.00988 | -0.019 | 96.499
7 | 1.01 | 0.0096 | -0.019 | 105.188
7.5 | 1.066 | 0.01 | -0.019 | 106.544
8 | 1.12 | 0.00977 | -0.02 | 114.735
8.5 | 1.173 | 0.00959 | -0.02 | 122.363
9 | 1.225 | 0.00945 | -0.021 | 129.574
9.5 | 1.274 | 0.01084 | -0.021 | 117.507
10 | 1.321 | 0.01128 | -0.021 | 117.13
10.5 | 1.365 | 0.01177 | -0.022 | 115.984
11 | 1.407 | 0.01232 | -0.022 | 114.173
11.5 | 1.444 | 0.01293 | -0.022 | 111.681
12 | 1.478 | 0.01365 | -0.023 | 108.307
12.5 | 1.508 | 0.01448 | -0.023 | 104.202
13 | 1.535 | 0.01548 | -0.023 | 99.123
13.5 | 1.556 | 0.0167 | -0.023 | 93.181
14 | 1.572 | 0.01826 | -0.024 | 86.118
14.5 | 1.584 | 0.02007 | -0.024 | 78.908
15 | 1.591 | 0.02227 | -0.024 | 71.43
15.5 | 1.594 | 0.02488 | -0.024 | 64.062
16 | 1.593 | 0.02798 | -0.024 | 56.913
16.5 | 1.588 | 0.03157 | -0.024 | 50.306
17 | 1.58 | 0.03573 | -0.024 | 44.222
17.5 | 1.569 | 0.04024 | -0.024 | 39.005
18 | 1.554 | 0.0451 | -0.025 | 34.458
18.5 | 1.536 | 0.05038 | -0.025 | 30.484
19 | 1.515 | 0.05606 | -0.025 | 27.029
19.5 | 1.492 | 0.06262 | -0.025 | 23.822
20 | 1.467 | 0.06919 | -0.025 | 21.204

## 138. Re 18M Mach 0.00 (2)
BIGFOIL.COM POLAR EXPORT
NACA24014.5
NACA24014.5 |  |  |  | Cl Max: | 1.8657 | at alpha= | 19.5 | deg
XFOIL ncrit=9 |  |  |  | L/D Max: | 152.614 | at alpha= | 9 | deg
Re: | 18000000 |  |  | Cd Min: | 0.03464 | at alpha= | 20 | deg
Mach: | 0 |  |  | Cl=0 at alpha= | -1.5037 | deg
|  |  |  | @ Cl=0.1, Cd= | 0.0057491
|  |  |  | @ Cl=0.4, Cd= | 0.0050986
|  |  |  | @ Cl=0.6, Cd= | 0.005082
alpha (deg) | Cl | Cd | Cm | Cl/Cd
-20 | -1.7833 | 0.01996 | -0.0585 | -89.3437
-19.5 | -1.7626 | 0.01836 | -0.0553 | -96.0022
-19 | -1.7391 | 0.01704 | -0.0519 | -102.0599
-18.5 | -1.712 | 0.01599 | -0.0485 | -107.0669
-18 | -1.6845 | 0.01507 | -0.0447 | -111.7784
-17.5 | -1.6579 | 0.01436 | -0.0402 | -115.4526
-17 | -1.6336 | 0.01376 | -0.035 | -118.7209
-16.5 | -1.5907 | 0.01316 | -0.0332 | -120.8739
-16 | -1.5404 | 0.01258 | -0.0328 | -122.4483
-15.5 | -1.4888 | 0.01195 | -0.0327 | -124.5858
-15 | -1.435 | 0.01126 | -0.0329 | -127.4423
-14.5 | -1.3803 | 0.01069 | -0.0332 | -129.1207
-14 | -1.3384 | 0.01022 | -0.0306 | -130.9589
-13.5 | -1.2779 | 0.00975 | -0.0319 | -131.0667
-13 | -1.209 | 0.00929 | -0.035 | -130.1399
-12.5 | -1.1226 | 0.00871 | -0.042 | -128.8863
-12 | -1.0653 | 0.00834 | -0.0425 | -127.7338
-11.5 | -1.0256 | 0.00816 | -0.0391 | -125.6863
-11 | -0.9827 | 0.00801 | -0.0362 | -122.6841
-10.5 | -0.9385 | 0.00785 | -0.0337 | -119.5541
-10 | -0.8926 | 0.00764 | -0.0315 | -116.8325
-9.5 | -0.8437 | 0.00746 | -0.0299 | -113.0965
-9 | -0.7937 | 0.00729 | -0.0285 | -108.8752
-8.5 | -0.7441 | 0.00709 | -0.0271 | -104.9506
-8 | -0.6932 | 0.00696 | -0.0258 | -99.5977
-7.5 | -0.6415 | 0.00681 | -0.0247 | -94.1997
-6.5 | -0.5377 | 0.00657 | -0.0226 | -81.8417
-6 | -0.4852 | 0.00645 | -0.0216 | -75.2248
-5.5 | -0.4323 | 0.00636 | -0.0207 | -67.9717
-5 | -0.3792 | 0.00629 | -0.0198 | -60.2862
-4.5 | -0.3256 | 0.0062 | -0.0191 | -52.5161
-4 | -0.2718 | 0.00613 | -0.0183 | -44.3393
-3.5 | -0.2179 | 0.00607 | -0.0176 | -35.8979
-3 | -0.1635 | 0.00603 | -0.017 | -27.1144
-2.5 | -0.1089 | 0.00595 | -0.0164 | -18.3025
-2 | -0.0543 | 0.00589 | -0.0159 | -9.219
-1.5 | 0.0004 | 0.00586 | -0.0153 | 0.068259
-1 | 0.0551 | 0.00579 | -0.0148 | 9.5164
-0.5 | 0.11 | 0.00574 | -0.0143 | 19.1638
0 | 0.1638 | 0.00567 | -0.0136 | 28.8889
0.5 | 0.2173 | 0.00553 | -0.0128 | 39.2948
1 | 0.2687 | 0.00536 | -0.0117 | 50.1306
1.5 | 0.3207 | 0.00523 | -0.0107 | 61.3193
2 | 0.3732 | 0.00513 | -0.0097 | 72.7485
2.5 | 0.4245 | 0.00507 | -0.0086 | 83.7278
3 | 0.476 | 0.00497 | -0.0075 | 95.7746
3.5 | 0.5267 | 0.00492 | -0.0062 | 107.0528
4 | 0.5799 | 0.00504 | -0.0054 | 115.0595
4.5 | 0.6325 | 0.00515 | -0.0046 | 122.8155
5 | 0.6855 | 0.00527 | -0.0038 | 130.0759
5.5 | 0.7373 | 0.00542 | -0.0029 | 136.0332
6 | 0.7882 | 0.00559 | -0.0017 | 141.0018
6.5 | 0.8377 | 0.00578 | -0.0003 | 144.9308
7 | 0.8869 | 0.006 | 0.0011 | 147.8167
7.5 | 0.9339 | 0.00624 | 0.0029 | 149.6635
8 | 0.9798 | 0.00649 | 0.005 | 150.9707
8.5 | 1.0243 | 0.00673 | 0.0073 | 152.1991
9 | 1.0683 | 0.007 | 0.0097 | 152.6143
9.5 | 1.1335 | 0.00747 | 0.0072 | 151.7403
10 | 1.2076 | 0.00799 | 0.0027 | 151.1389
10.5 | 1.2744 | 0.00848 | -0.0002 | 150.283
11 | 1.332 | 0.00901 | -0.0012 | 147.8357
11.5 | 1.3751 | 0.00945 | 0.001 | 145.5132
12 | 1.43 | 0.00997 | 0.0006 | 143.4303
12.5 | 1.4843 | 0.01055 | 0.0001 | 140.6919
13 | 1.5382 | 0.01117 | -0.0004 | 137.7081
13.5 | 1.5883 | 0.01178 | -0.0002 | 134.8302
14 | 1.6366 | 0.01239 | 0.0003 | 132.0904
14.5 | 1.6608 | 0.01296 | 0.0056 | 128.1481
15 | 1.6842 | 0.01366 | 0.0107 | 123.2943
15.5 | 1.7136 | 0.01441 | 0.0143 | 118.9174
16 | 1.7395 | 0.01542 | 0.018 | 112.808
16.5 | 1.7649 | 0.01657 | 0.0214 | 106.5118
17 | 1.7899 | 0.01786 | 0.0243 | 100.2184
17.5 | 1.8117 | 0.01945 | 0.0271 | 93.1465
18 | 1.8271 | 0.0216 | 0.0299 | 84.588
18.5 | 1.8439 | 0.02389 | 0.032 | 77.1829
19 | 1.8572 | 0.02667 | 0.0336 | 69.6363
19.5 | 1.8657 | 0.03009 | 0.0348 | 62.004
20 | 1.8656 | 0.03464 | 0.0354 | 53.8568

## 139. Re 18M Mach 0.10 (1)
BIGFOIL.COM POLAR EXPORT
NACA24014.5
NACA24014.5 |  |  |  | Cl Max: | 1.581 | at alpha= | 15 | deg
JavaFoil+Calcfoil stall+Eppler ext transition |  |  |  | L/D Max: | 128.789 | at alpha= | 9 | deg
Re: | 18000000 |  |  | Cd Min: | 0.00827 | at alpha= | 0.5 | deg
Mach: | 0.1 |  |  | Cl=0 at alpha= | -1.4113 | deg
|  |  |  | @ Cl=0.1, Cd= | 0.0092884
|  |  |  | @ Cl=0.4, Cd= | 0.0084589
|  |  |  | @ Cl=0.6, Cd= | 0.0089465
alpha (deg) | Cl | Cd | Cm | Cl/Cd
-19 | -0.953 | 0.11585 | -0.001 | -8.227
-18.5 | -0.97 | 0.10655 | -0.001 | -9.104
-18 | -0.986 | 0.09701 | -0.001 | -10.169
-17.5 | -1.009 | 0.08227 | -0.002 | -12.266
-17 | -1.039 | 0.06381 | -0.002 | -16.283
-16.5 | -1.066 | 0.04896 | -0.002 | -21.778
-16 | -1.093 | 0.03621 | -0.003 | -30.197
-15.5 | -1.118 | 0.02655 | -0.003 | -42.087
-15 | -1.137 | 0.01999 | -0.003 | -56.893
-14.5 | -1.147 | 0.0164 | -0.004 | -69.941
-14 | -1.148 | 0.01431 | -0.004 | -80.211
-13.5 | -1.141 | 0.01314 | -0.004 | -86.829
-13 | -1.127 | 0.01227 | -0.005 | -91.828
-12.5 | -1.108 | 0.01167 | -0.005 | -94.931
-12 | -1.084 | 0.01113 | -0.005 | -97.387
-11.5 | -1.055 | 0.01065 | -0.005 | -99.001
-11 | -1.022 | 0.00916 | -0.006 | -111.622
-10.5 | -0.986 | 0.00925 | -0.006 | -106.628
-10 | -0.947 | 0.00948 | -0.006 | -99.952
-9.5 | -0.905 | 0.00981 | -0.007 | -92.308
-9 | -0.861 | 0.00948 | -0.007 | -90.804
-8.5 | -0.814 | 0.01016 | -0.007 | -80.064
-8 | -0.764 | 0.00994 | -0.008 | -76.872
-7.5 | -0.713 | 0.00975 | -0.008 | -73.123
-7 | -0.66 | 0.01025 | -0.009 | -64.336
-6.5 | -0.605 | 0.01005 | -0.009 | -60.181
-6 | -0.549 | 0.00983 | -0.009 | -55.858
-5.5 | -0.492 | 0.0097 | -0.01 | -50.724
-5 | -0.434 | 0.0095 | -0.01 | -45.663
-4.5 | -0.375 | 0.00943 | -0.01 | -39.724
-4 | -0.315 | 0.00988 | -0.011 | -31.873
-3.5 | -0.255 | 0.00975 | -0.011 | -26.131
-3 | -0.194 | 0.00902 | -0.011 | -21.537
-2.5 | -0.133 | 0.00889 | -0.012 | -14.979
-2 | -0.072 | 0.00874 | -0.012 | -8.23
-1.5 | -0.011 | 0.00871 | -0.013 | -1.209
-1 | 0.051 | 0.00932 | -0.013 | 5.478
-0.5 | 0.113 | 0.00928 | -0.013 | 12.134
0 | 0.174 | 0.00908 | -0.014 | 19.159
0.5 | 0.235 | 0.00827 | -0.014 | 28.477
1 | 0.297 | 0.00833 | -0.014 | 35.613
1.5 | 0.358 | 0.00839 | -0.015 | 42.645
2 | 0.419 | 0.00849 | -0.015 | 49.373
2.5 | 0.48 | 0.00863 | -0.016 | 55.624
3 | 0.541 | 0.00874 | -0.016 | 61.847
3.5 | 0.601 | 0.00895 | -0.016 | 67.203
4 | 0.662 | 0.00842 | -0.017 | 78.588
4.5 | 0.722 | 0.00909 | -0.017 | 79.366
5 | 0.781 | 0.00919 | -0.018 | 85.038
5.5 | 0.841 | 0.00957 | -0.018 | 87.882
6 | 0.9 | 0.00973 | -0.018 | 92.466
6.5 | 0.958 | 0.00993 | -0.019 | 96.39
7 | 1.015 | 0.00967 | -0.019 | 104.885
7.5 | 1.071 | 0.01009 | -0.019 | 106.122
8 | 1.125 | 0.00985 | -0.02 | 114.253
8.5 | 1.178 | 0.00968 | -0.02 | 121.764
9 | 1.23 | 0.00955 | -0.021 | 128.789
9.5 | 1.279 | 0.01095 | -0.021 | 116.741
10 | 1.325 | 0.01141 | -0.021 | 116.161
10.5 | 1.369 | 0.01192 | -0.022 | 114.87
11 | 1.41 | 0.0125 | -0.022 | 112.834
11.5 | 1.447 | 0.01314 | -0.022 | 110.113
12 | 1.48 | 0.01392 | -0.023 | 106.316
12.5 | 1.509 | 0.01481 | -0.023 | 101.83
13 | 1.533 | 0.01587 | -0.023 | 96.614
13.5 | 1.553 | 0.0172 | -0.023 | 90.309
14 | 1.567 | 0.01886 | -0.024 | 83.08
14.5 | 1.576 | 0.02087 | -0.024 | 75.503
15 | 1.581 | 0.02323 | -0.024 | 68.045
15.5 | 1.581 | 0.02605 | -0.024 | 60.699
16 | 1.576 | 0.02961 | -0.024 | 53.23
16.5 | 1.569 | 0.03342 | -0.024 | 46.951
17 | 1.558 | 0.03788 | -0.024 | 41.129
17.5 | 1.544 | 0.0426 | -0.024 | 36.246
18 | 1.525 | 0.04791 | -0.025 | 31.824
18.5 | 1.503 | 0.05356 | -0.025 | 28.055
19 | 1.478 | 0.05961 | -0.025 | 24.799
19.5 | 1.451 | 0.0663 | -0.025 | 21.892
20 | 1.422 | 0.07349 | -0.025 | 19.356

## 140. Re 18M Mach 0.10 (2)
BIGFOIL.COM POLAR EXPORT
NACA24014.5
NACA24014.5 |  |  |  | Cl Max: | 1.8562 | at alpha= | 19.5 | deg
XFOIL ncrit=9 |  |  |  | L/D Max: | 152.599 | at alpha= | 9 | deg
Re: | 18000000 |  |  | Cd Min: | 0.0384 | at alpha= | 20 | deg
Mach: | 0.1 |  |  | Cl=0 at alpha= | -1.5054 | deg
|  |  |  | @ Cl=0.1, Cd= | 0.0057517
|  |  |  | @ Cl=0.4, Cd= | 0.0051013
|  |  |  | @ Cl=0.6, Cd= | 0.0050847
alpha (deg) | Cl | Cd | Cm | Cl/Cd
-20 | -1.7854 | 0.02141 | -0.0639 | -83.3909
-19.5 | -1.7648 | 0.01962 | -0.0608 | -89.949
-19 | -1.7428 | 0.01808 | -0.0574 | -96.3938
-18.5 | -1.7165 | 0.01685 | -0.0538 | -101.8694
-18 | -1.6915 | 0.0157 | -0.0497 | -107.7389
-17.5 | -1.6635 | 0.01485 | -0.0455 | -112.0202
-17 | -1.6389 | 0.01413 | -0.0401 | -115.9873
-16.5 | -1.6035 | 0.0135 | -0.0366 | -118.7778
-16 | -1.553 | 0.01286 | -0.036 | -120.7621
-15.5 | -1.5009 | 0.01228 | -0.0355 | -122.2231
-15 | -1.4474 | 0.01158 | -0.0353 | -124.9914
-14.5 | -1.3918 | 0.01095 | -0.0355 | -127.105
-14 | -1.3497 | 0.01041 | -0.0327 | -129.6542
-13.5 | -1.2899 | 0.0099 | -0.0335 | -130.2929
-13 | -1.2207 | 0.00942 | -0.0363 | -129.586
-12.5 | -1.1335 | 0.00885 | -0.0431 | -128.0791
-12 | -1.0711 | 0.00843 | -0.0445 | -127.0581
-11.5 | -1.0317 | 0.00824 | -0.0407 | -125.2063
-11 | -0.989 | 0.00807 | -0.0377 | -122.5527
-10.5 | -0.9442 | 0.00792 | -0.035 | -119.2172
-10 | -0.898 | 0.0077 | -0.0327 | -116.6234
-9.5 | -0.8491 | 0.0075 | -0.0309 | -113.2133
-9 | -0.7986 | 0.00734 | -0.0294 | -108.8011
-8.5 | -0.7486 | 0.00713 | -0.0279 | -104.993
-8 | -0.6975 | 0.00698 | -0.0265 | -99.9284
-7.5 | -0.6454 | 0.00684 | -0.0253 | -94.3567
-6.5 | -0.5408 | 0.00659 | -0.023 | -82.0637
-6 | -0.4881 | 0.00646 | -0.022 | -75.5573
-5.5 | -0.4347 | 0.00637 | -0.0211 | -68.2418
-5 | -0.3814 | 0.0063 | -0.0201 | -60.5397
-4.5 | -0.3274 | 0.00621 | -0.0193 | -52.7214
-4 | -0.2733 | 0.00614 | -0.0186 | -44.5114
-3.5 | -0.219 | 0.00609 | -0.0178 | -35.9606
-3 | -0.1644 | 0.00604 | -0.0172 | -27.2185
-2.5 | -0.1094 | 0.00597 | -0.0166 | -18.325
-2 | -0.0545 | 0.0059 | -0.016 | -9.2373
-1.5 | 0.0006 | 0.00586 | -0.0154 | 0.10239
-1 | 0.0555 | 0.0058 | -0.0148 | 9.569
-0.5 | 0.1108 | 0.00574 | -0.0143 | 19.3031
0 | 0.1648 | 0.00568 | -0.0136 | 29.0141
0.5 | 0.2186 | 0.00554 | -0.0128 | 39.4585
1 | 0.2703 | 0.00537 | -0.0117 | 50.3352
1.5 | 0.3225 | 0.00524 | -0.0106 | 61.5458
2 | 0.3753 | 0.00513 | -0.0096 | 73.1579
2.5 | 0.4269 | 0.00507 | -0.0085 | 84.2012
3 | 0.4787 | 0.00497 | -0.0073 | 96.3179
3.5 | 0.5297 | 0.00492 | -0.006 | 107.6626
4 | 0.5833 | 0.00505 | -0.0053 | 115.505
4.5 | 0.6362 | 0.00516 | -0.0044 | 123.2946
5 | 0.6895 | 0.00528 | -0.0036 | 130.5871
5.5 | 0.7415 | 0.00544 | -0.0025 | 136.3051
6 | 0.7927 | 0.0056 | -0.0014 | 141.5536
6.5 | 0.8424 | 0.0058 | 0.0001 | 145.2414
7 | 0.8919 | 0.00602 | 0.0016 | 148.1561
7.5 | 0.9392 | 0.00626 | 0.0035 | 150.0319
8 | 0.9852 | 0.00652 | 0.0057 | 151.1043
8.5 | 1.0297 | 0.00676 | 0.0082 | 152.3225
9 | 1.0743 | 0.00704 | 0.0106 | 152.5994
9.5 | 1.1423 | 0.00754 | 0.0077 | 151.4987
10 | 1.217 | 0.00806 | 0.0032 | 150.9926
10.5 | 1.284 | 0.00857 | 0.0005 | 149.825
11 | 1.3406 | 0.00912 | -0.0001 | 146.9956
11.5 | 1.3846 | 0.00958 | 0.0021 | 144.5303
12 | 1.4403 | 0.01009 | 0.0017 | 142.7453
12.5 | 1.4954 | 0.0107 | 0.0013 | 139.757
13 | 1.5483 | 0.01135 | 0.0012 | 136.4141
13.5 | 1.5977 | 0.01199 | 0.0018 | 133.2527
14 | 1.6422 | 0.01259 | 0.0033 | 130.4369
14.5 | 1.6643 | 0.01324 | 0.0091 | 125.7024
15 | 1.6896 | 0.01397 | 0.0139 | 120.9449
15.5 | 1.7189 | 0.01482 | 0.0176 | 115.9852
16 | 1.7441 | 0.01597 | 0.0213 | 109.211
16.5 | 1.77 | 0.0172 | 0.0246 | 102.907
17 | 1.7927 | 0.01872 | 0.0277 | 95.7639
17.5 | 1.8129 | 0.02056 | 0.0305 | 88.1761
18 | 1.8283 | 0.02293 | 0.0331 | 79.734
18.5 | 1.8435 | 0.02554 | 0.035 | 72.1809
19 | 1.8527 | 0.02891 | 0.0364 | 64.0851
19.5 | 1.8562 | 0.03308 | 0.0372 | 56.1125
20 | 1.8515 | 0.0384 | 0.0372 | 48.2161

## 141. Re 18M Mach 0.25 (1)
BIGFOIL.COM POLAR EXPORT
NACA24014.5
NACA24014.5 |  |  |  | Cl Max: | 1.52 | at alpha= | 13.5 | deg
JavaFoil+Calcfoil stall+Eppler ext transition |  |  |  | L/D Max: | 117.643 | at alpha= | 8 | deg
Re: | 18000000 |  |  | Cd Min: | 0.00835 | at alpha= | 3 | deg
Mach: | 0.25 |  |  | Cl=0 at alpha= | -1.4127 | deg
|  |  |  | @ Cl=0.1, Cd= | 0.0087625
|  |  |  | @ Cl=0.4, Cd= | 0.0086861
|  |  |  | @ Cl=0.6, Cd= | 0.0084516
alpha (deg) | Cl | Cd | Cm | Cl/Cd
-17.5 | -0.727 | 0.12184 | -0.001 | -5.969
-17 | -0.764 | 0.11308 | -0.001 | -6.758
-16.5 | -0.798 | 0.10487 | -0.002 | -7.606
-16 | -0.829 | 0.0957 | -0.002 | -8.659
-15.5 | -0.858 | 0.08526 | -0.002 | -10.069
-15 | -0.892 | 0.0707 | -0.003 | -12.616
-14.5 | -0.941 | 0.04775 | -0.003 | -19.714
-14 | -0.995 | 0.02825 | -0.004 | -35.227
-13.5 | -1.033 | 0.01892 | -0.004 | -54.614
-13 | -1.054 | 0.01486 | -0.005 | -70.922
-12.5 | -1.057 | 0.01321 | -0.005 | -80.046
-12 | -1.049 | 0.0123 | -0.005 | -85.244
-11.5 | -1.032 | 0.01158 | -0.006 | -89.133
-11 | -1.009 | 0.011 | -0.006 | -91.785
-10.5 | -0.981 | 0.0105 | -0.006 | -93.398
-10 | -0.948 | 0.00946 | -0.007 | -100.156
-9.5 | -0.911 | 0.00963 | -0.007 | -94.588
-9 | -0.87 | 0.00931 | -0.007 | -93.394
-8.5 | -0.825 | 0.00959 | -0.008 | -86.041
-8 | -0.777 | 0.0093 | -0.008 | -83.527
-7.5 | -0.726 | 0.00969 | -0.008 | -74.951
-7 | -0.673 | 0.00944 | -0.009 | -71.3
-6.5 | -0.618 | 0.00989 | -0.009 | -62.558
-6 | -0.562 | 0.00968 | -0.009 | -58.015
-5.5 | -0.504 | 0.00942 | -0.01 | -53.471
-5 | -0.445 | 0.00919 | -0.01 | -48.357
-4.5 | -0.384 | 0.00908 | -0.011 | -42.311
-4 | -0.323 | 0.00887 | -0.011 | -36.442
-3.5 | -0.262 | 0.00942 | -0.011 | -27.778
-3 | -0.199 | 0.0092 | -0.012 | -21.663
-2.5 | -0.137 | 0.00913 | -0.012 | -14.977
-2 | -0.074 | 0.00895 | -0.012 | -8.26
-1.5 | -0.011 | 0.00892 | -0.013 | -1.211
-1 | 0.052 | 0.00877 | -0.013 | 5.981
-0.5 | 0.116 | 0.00876 | -0.014 | 13.202
0 | 0.179 | 0.00929 | -0.014 | 19.242
0.5 | 0.242 | 0.00844 | -0.014 | 28.648
1 | 0.305 | 0.00855 | -0.015 | 35.668
1.5 | 0.368 | 0.00865 | -0.015 | 42.505
2 | 0.43 | 0.00872 | -0.016 | 49.329
2.5 | 0.493 | 0.00887 | -0.016 | 55.585
3 | 0.555 | 0.00835 | -0.016 | 66.47
3.5 | 0.617 | 0.00849 | -0.017 | 72.718
4 | 0.679 | 0.00866 | -0.017 | 78.403
4.5 | 0.741 | 0.00887 | -0.018 | 83.515
5 | 0.802 | 0.00956 | -0.018 | 83.864
5.5 | 0.863 | 0.00916 | -0.018 | 94.139
6 | 0.923 | 0.00952 | -0.019 | 96.9
6.5 | 0.982 | 0.00979 | -0.019 | 100.285
7 | 1.04 | 0.00954 | -0.02 | 109.022
7.5 | 1.097 | 0.00988 | -0.02 | 110.93
8 | 1.151 | 0.00979 | -0.02 | 117.643
8.5 | 1.204 | 0.01068 | -0.021 | 112.739
9 | 1.255 | 0.01111 | -0.021 | 112.946
9.5 | 1.303 | 0.01161 | -0.022 | 112.199
10 | 1.347 | 0.0122 | -0.022 | 110.38
10.5 | 1.388 | 0.01285 | -0.022 | 107.988
11 | 1.424 | 0.01361 | -0.023 | 104.585
11.5 | 1.455 | 0.01451 | -0.023 | 100.299
12 | 1.48 | 0.01561 | -0.023 | 94.84
12.5 | 1.499 | 0.01696 | -0.023 | 88.393
13 | 1.513 | 0.0186 | -0.024 | 81.338
13.5 | 1.52 | 0.02078 | -0.024 | 73.132
14 | 1.518 | 0.02347 | -0.024 | 64.702
14.5 | 1.51 | 0.02669 | -0.024 | 56.578
15 | 1.496 | 0.03062 | -0.024 | 48.845
15.5 | 1.475 | 0.0353 | -0.024 | 41.793
16 | 1.449 | 0.04073 | -0.024 | 35.572
16.5 | 1.418 | 0.04671 | -0.024 | 30.349
17 | 1.381 | 0.0533 | -0.024 | 25.917
17.5 | 1.341 | 0.06029 | -0.024 | 22.241
18 | 1.292 | 0.0682 | -0.024 | 18.94
18.5 | 1.238 | 0.07679 | -0.024 | 16.116

## 142. Re 18M Mach 0.25 (2)
BIGFOIL.COM POLAR EXPORT
NACA24014.5
NACA24014.5 |  |  |  | Cl Max: | 1.8114 | at alpha= | 18 | deg
XFOIL ncrit=9 |  |  |  | L/D Max: | 152.374 | at alpha= | 8.5 | deg
Re: | 18000000 |  |  | Cd Min: | 0.0668 | at alpha= | 20 | deg
Mach: | 0.25 |  |  | Cl=0 at alpha= | -1.5114 | deg
|  |  |  | @ Cl=0.1, Cd= | 0.0057881
|  |  |  | @ Cl=0.4, Cd= | 0.0051173
|  |  |  | @ Cl=0.6, Cd= | 0.0050953
alpha (deg) | Cl | Cd | Cm | Cl/Cd
-20 | -1.7708 | 0.03398 | -0.0881 | -52.113
-19.5 | -1.766 | 0.02952 | -0.0869 | -59.8238
-19 | -1.7541 | 0.026 | -0.0846 | -67.4654
-18.5 | -1.7362 | 0.02321 | -0.0815 | -74.804
-18 | -1.7152 | 0.0209 | -0.0777 | -82.067
-17.5 | -1.6891 | 0.0191 | -0.0734 | -88.4346
-17 | -1.665 | 0.01743 | -0.0683 | -95.525
-16.5 | -1.6406 | 0.0161 | -0.0624 | -101.9006
-16 | -1.6161 | 0.01503 | -0.0559 | -107.525
-15.5 | -1.5671 | 0.014 | -0.0533 | -111.9357
-15 | -1.5123 | 0.01314 | -0.0514 | -115.0913
-14.5 | -1.4558 | 0.01238 | -0.0498 | -117.5929
-14 | -1.3973 | 0.01169 | -0.0485 | -119.5295
-13.5 | -1.3541 | 0.01104 | -0.0442 | -122.654
-13 | -1.2847 | 0.01027 | -0.0451 | -125.0925
-12.5 | -1.202 | 0.0096 | -0.0488 | -125.2083
-12 | -1.1 | 0.00896 | -0.0566 | -122.7679
-11.5 | -1.0621 | 0.00873 | -0.0512 | -121.6609
-11 | -1.0219 | 0.00844 | -0.0464 | -121.0782
-10.5 | -0.9768 | 0.00824 | -0.0426 | -118.5437
-10 | -0.928 | 0.00805 | -0.0396 | -115.2795
-9.5 | -0.8776 | 0.00779 | -0.037 | -112.6573
-9 | -0.8263 | 0.00755 | -0.0347 | -109.4437
-8.5 | -0.7735 | 0.00736 | -0.0326 | -105.0951
-8 | -0.721 | 0.00716 | -0.0306 | -100.6983
-7.5 | -0.667 | 0.00699 | -0.0289 | -95.422
-7 | -0.6127 | 0.00684 | -0.0273 | -89.576
-6.5 | -0.5585 | 0.00669 | -0.0258 | -83.4828
-6 | -0.5036 | 0.00658 | -0.0244 | -76.535
-5.5 | -0.4483 | 0.00646 | -0.0232 | -69.3963
-5 | -0.3935 | 0.00637 | -0.0219 | -61.7739
-4.5 | -0.3373 | 0.00627 | -0.0209 | -53.7959
-4 | -0.2814 | 0.00621 | -0.0199 | -45.314
-3.5 | -0.2255 | 0.00615 | -0.019 | -36.6667
-3 | -0.1691 | 0.00609 | -0.0181 | -27.7668
-2.5 | -0.1123 | 0.00602 | -0.0174 | -18.6545
-2 | -0.0555 | 0.00595 | -0.0167 | -9.3277
-1.5 | 0.0013 | 0.00589 | -0.016 | 0.22071
-1 | 0.0579 | 0.00584 | -0.0153 | 9.9144
-0.5 | 0.1147 | 0.00577 | -0.0146 | 19.8787
0 | 0.1707 | 0.00571 | -0.0138 | 29.8949
0.5 | 0.226 | 0.00559 | -0.0129 | 40.4293
1 | 0.2791 | 0.00539 | -0.0116 | 51.7811
2 | 0.3864 | 0.00513 | -0.0091 | 75.3216
2.5 | 0.4401 | 0.00508 | -0.0079 | 86.6339
3 | 0.4931 | 0.00502 | -0.0065 | 98.2271
3.5 | 0.5464 | 0.00497 | -0.0051 | 109.9396
4 | 0.602 | 0.0051 | -0.0042 | 118.0392
4.5 | 0.6565 | 0.00523 | -0.0031 | 125.5258
5 | 0.7111 | 0.00537 | -0.002 | 132.4209
5.5 | 0.7649 | 0.00553 | -0.0007 | 138.3183
6 | 0.8181 | 0.00569 | 0.0008 | 143.7786
6.5 | 0.8687 | 0.00592 | 0.0027 | 146.7399
7 | 0.9192 | 0.00617 | 0.0047 | 148.9789
7.5 | 0.9684 | 0.00641 | 0.007 | 151.0764
8 | 1.015 | 0.00667 | 0.0099 | 152.1739
8.5 | 1.059 | 0.00695 | 0.0133 | 152.3741
9 | 1.1108 | 0.00732 | 0.015 | 151.7486
9.5 | 1.1954 | 0.00791 | 0.0095 | 151.1252
10 | 1.2685 | 0.00853 | 0.0066 | 148.7104
10.5 | 1.3355 | 0.0091 | 0.0051 | 146.7582
11 | 1.3866 | 0.00969 | 0.0068 | 143.096
11.5 | 1.4383 | 0.01029 | 0.0085 | 139.7765
12 | 1.4937 | 0.01093 | 0.0093 | 136.6606
12.5 | 1.5478 | 0.01163 | 0.0103 | 133.0868
13 | 1.6001 | 0.01238 | 0.0114 | 129.2488
13.5 | 1.6389 | 0.01314 | 0.0151 | 124.726
14 | 1.6638 | 0.01401 | 0.0211 | 118.758
14.5 | 1.6911 | 0.01503 | 0.0261 | 112.515
15 | 1.721 | 0.01621 | 0.0303 | 106.169
15.5 | 1.7432 | 0.01793 | 0.0346 | 97.2225
16 | 1.7665 | 0.01984 | 0.0381 | 89.0373
16.5 | 1.7847 | 0.02231 | 0.0413 | 79.9955
17 | 1.7978 | 0.02544 | 0.0438 | 70.6682
17.5 | 1.8102 | 0.029 | 0.0455 | 62.4207
18 | 1.8114 | 0.03383 | 0.0464 | 53.5442
18.5 | 1.8051 | 0.03977 | 0.0462 | 45.3885
19 | 1.7848 | 0.04756 | 0.0448 | 37.5273
19.5 | 1.7565 | 0.0565 | 0.0424 | 31.0885
20 | 1.7188 | 0.0668 | 0.039 | 25.7305

## 143. Re 18M Mach 0.50 (1)
BIGFOIL.COM POLAR EXPORT
NACA24014.5
NACA24014.5 |  |  |  | Cl Max: | 1.334 | at alpha= | 9.5 | deg
JavaFoil+Calcfoil stall+Eppler ext transition |  |  |  | L/D Max: | 119.3 | at alpha= | 6 | deg
Re: | 18000000 |  |  | Cd Min: | 0.00804 | at alpha= | 0.5 | deg
Mach: | 0.5 |  |  | Cl=0 at alpha= | -1.4155 | deg
|  |  |  | @ Cl=0.1, Cd= | 0.0089904
|  |  |  | @ Cl=0.4, Cd= | 0.0083314
|  |  |  | @ Cl=0.6, Cd= | 0.0086493
alpha (deg) | Cl | Cd | Cm | Cl/Cd
-20 | -1.019 | 0.19886 | -0.001 | -5.126
-19.5 | -0.995 | 0.17586 | -0.001 | -5.656
-19 | -0.97 | 0.15498 | -0.001 | -6.26
-18.5 | -0.939 | 0.17064 | -0.001 | -5.502
-18 | -0.914 | 0.14852 | -0.001 | -6.157
-17.5 | -0.889 | 0.1355 | -0.001 | -6.564
-17 | -0.859 | 0.1406 | -0.002 | -6.107
-16.5 | -0.834 | 0.12451 | -0.002 | -6.699
-16 | -0.803 | 0.13839 | -0.002 | -5.8
-15.5 | -0.779 | 0.11473 | -0.002 | -6.786
-15 | -0.755 | 0.10164 | -0.002 | -7.426
-14.5 | -0.723 | 0.10575 | -0.002 | -6.84
-14 | -0.699 | 0.09299 | -0.003 | -7.522
-13.5 | -0.669 | 0.09328 | -0.003 | -7.168
-13 | -0.648 | 0.07918 | -0.003 | -8.18
-12.5 | -0.615 | 0.08178 | -0.003 | -7.519
-12 | -0.678 | 0.02177 | -0.006 | -31.15
-11.5 | -0.564 | 0.06813 | -0.004 | -8.285
-11 | -0.632 | 0.01604 | -0.006 | -39.406
-10.5 | -0.518 | 0.05426 | -0.005 | -9.546
-10 | -0.482 | 0.05811 | -0.005 | -8.303
-9.5 | -0.453 | 0.05698 | -0.005 | -7.954
-9 | -0.426 | 0.05435 | -0.005 | -7.829
-8.5 | -0.721 | 0.01231 | -0.008 | -58.59
-8 | -0.758 | 0.01097 | -0.009 | -69.111
-7.5 | -0.743 | 0.00969 | -0.009 | -76.7
-7 | -0.709 | 0.00976 | -0.01 | -72.581
-6.5 | -0.663 | 0.01 | -0.01 | -66.281
-6 | -0.61 | 0.00967 | -0.011 | -63.102
-5.5 | -0.552 | 0.00999 | -0.011 | -55.208
-5 | -0.49 | 0.00967 | -0.011 | -50.656
-4.5 | -0.425 | 0.00936 | -0.012 | -45.403
-4 | -0.359 | 0.0098 | -0.012 | -36.598
-3.5 | -0.291 | 0.00966 | -0.013 | -30.111
-3 | -0.222 | 0.00943 | -0.013 | -23.544
-2.5 | -0.152 | 0.00926 | -0.014 | -16.472
-2 | -0.082 | 0.00922 | -0.014 | -8.948
-1.5 | -0.012 | 0.0091 | -0.014 | -1.327
-1 | 0.059 | 0.00909 | -0.015 | 6.445
-0.5 | 0.129 | 0.00892 | -0.015 | 14.482
0 | 0.2 | 0.00893 | -0.016 | 22.344
0.5 | 0.27 | 0.00804 | -0.016 | 33.587
1 | 0.34 | 0.00822 | -0.017 | 41.384
1.5 | 0.41 | 0.00835 | -0.017 | 49.088
2 | 0.48 | 0.00848 | -0.017 | 56.626
2.5 | 0.549 | 0.00854 | -0.018 | 64.3
3 | 0.619 | 0.00869 | -0.018 | 71.143
3.5 | 0.687 | 0.00895 | -0.019 | 76.77
4 | 0.756 | 0.00865 | -0.019 | 87.372
4.5 | 0.823 | 0.00892 | -0.02 | 92.249
5 | 0.89 | 0.00871 | -0.02 | 102.192
5.5 | 0.956 | 0.00861 | -0.021 | 110.967
6 | 1.02 | 0.00855 | -0.021 | 119.3
6.5 | 1.082 | 0.01047 | -0.021 | 103.373
7 | 1.141 | 0.01106 | -0.022 | 103.209
7.5 | 1.196 | 0.01179 | -0.022 | 101.438
8 | 1.246 | 0.01305 | -0.023 | 95.464
8.5 | 1.287 | 0.01414 | -0.023 | 91.052
9 | 1.318 | 0.01553 | -0.023 | 84.847
9.5 | 1.334 | 0.01742 | -0.023 | 76.575
10 | 1.328 | 0.02018 | -0.024 | 65.807
10.5 | 1.287 | 0.02454 | -0.023 | 52.421
11 | 1.175 | 0.03179 | -0.023 | 36.976
11.5 | 0.798 | 0.04203 | -0.023 | 18.985
12 | 0.829 | 0.04265 | -0.023 | 19.429
12.5 | 0.851 | 0.04842 | -0.023 | 17.572
13 | 0.867 | 0.05823 | -0.023 | 14.896
13.5 | 0.867 | 0.08349 | -0.021 | 10.385
14 | 0.879 | 0.10323 | -0.02 | 8.512
14.5 | 0.895 | 0.12305 | -0.019 | 7.277

## 144. Re 18M Mach 0.50 (2)
BIGFOIL.COM POLAR EXPORT
NACA24014.5
NACA24014.5 |  |  |  | Cl Max: | 1.7545 | at alpha= | 13 | deg
XFOIL ncrit=9 |  |  |  | L/D Max: | 153.544 | at alpha= | 7.5 | deg
Re: | 18000000 |  |  | Cd Min: | 0.11531 | at alpha= | 18 | deg
Mach: | 0.5 |  |  | Cl=0 at alpha= | -1.5327 | deg
|  |  |  | @ Cl=0.1, Cd= | 0.0059885
|  |  |  | @ Cl=0.4, Cd= | 0.0053158
|  |  |  | @ Cl=0.6, Cd= | 0.0052556
alpha (deg) | Cl | Cd | Cm | Cl/Cd
-11 | -0.9293 | 0.01857 | -0.1193 | -50.0431
-10.5 | -0.9612 | 0.01444 | -0.1075 | -66.5651
-10 | -0.9812 | 0.0115 | -0.0927 | -85.3217
-9.5 | -0.9727 | 0.00969 | -0.0789 | -100.3818
-9 | -0.9392 | 0.00891 | -0.0678 | -105.4097
-8.5 | -0.883 | 0.00841 | -0.0607 | -104.9941
-8 | -0.824 | 0.00804 | -0.0546 | -102.4876
-7.5 | -0.7615 | 0.00773 | -0.0496 | -98.5123
-7 | -0.6987 | 0.00749 | -0.0451 | -93.2844
-6.5 | -0.6361 | 0.00725 | -0.041 | -87.7379
-6 | -0.5718 | 0.00706 | -0.0376 | -80.9915
-5.5 | -0.509 | 0.00689 | -0.0343 | -73.8752
-5 | -0.4455 | 0.00675 | -0.0314 | -66
-4.5 | -0.3814 | 0.00663 | -0.029 | -57.5264
-4 | -0.3171 | 0.0065 | -0.0268 | -48.7846
-3.5 | -0.2533 | 0.00641 | -0.0247 | -39.5164
-3 | -0.1889 | 0.00632 | -0.0229 | -29.8892
-2.5 | -0.1243 | 0.00623 | -0.0213 | -19.9518
-2 | -0.06 | 0.00616 | -0.0199 | -9.7403
-1.5 | 0.0042 | 0.00609 | -0.0184 | 0.68966
-1 | 0.0691 | 0.00602 | -0.0173 | 11.4784
0 | 0.1967 | 0.00589 | -0.0146 | 33.3956
0.5 | 0.2589 | 0.00579 | -0.013 | 44.715
1 | 0.3169 | 0.00556 | -0.0106 | 56.9964
1.5 | 0.3758 | 0.00534 | -0.0083 | 70.3745
2 | 0.4358 | 0.00528 | -0.0062 | 82.5379
2.5 | 0.4978 | 0.00524 | -0.0044 | 95
3 | 0.5576 | 0.0052 | -0.002 | 107.2308
3.5 | 0.6186 | 0.00528 | 0.0003 | 117.1591
4 | 0.6824 | 0.00539 | 0.0022 | 126.6048
4.5 | 0.7454 | 0.00553 | 0.0044 | 134.792
5 | 0.8064 | 0.00571 | 0.0071 | 141.2259
5.5 | 0.8662 | 0.00593 | 0.0102 | 146.0708
6 | 0.9248 | 0.00617 | 0.0138 | 149.8865
7 | 1.0323 | 0.00673 | 0.0233 | 153.3878
7.5 | 1.0702 | 0.00697 | 0.0314 | 153.5438
8 | 1.1065 | 0.00726 | 0.0399 | 152.4105
8.5 | 1.2284 | 0.00814 | 0.0321 | 150.9091
9 | 1.3276 | 0.00902 | 0.0292 | 147.184
9.5 | 1.406 | 0.00993 | 0.0304 | 141.5911
10 | 1.4567 | 0.01078 | 0.0367 | 135.1299
10.5 | 1.5232 | 0.01187 | 0.0402 | 128.3235
11 | 1.5889 | 0.01308 | 0.0438 | 121.4755
11.5 | 1.653 | 0.01452 | 0.0477 | 113.843
12 | 1.6959 | 0.01618 | 0.0542 | 104.8146
12.5 | 1.7277 | 0.01832 | 0.0614 | 94.3068
13 | 1.7545 | 0.02136 | 0.0675 | 82.1395
13.5 | 1.5904 | 0.01446 | 0.0694 | 109.9862
14 | 1.5646 | 0.02188 | 0.0706 | 71.5082
14.5 | 1.5154 | 0.03229 | 0.0699 | 46.9309
15 | 1.4453 | 0.04539 | 0.0675 | 31.8418
15.5 | 1.3694 | 0.05951 | 0.0635 | 23.0113
16 | 1.2974 | 0.07331 | 0.0587 | 17.6974
16.5 | 1.234 | 0.08595 | 0.0535 | 14.3572
17 | 1.1782 | 0.09724 | 0.0482 | 12.1164
17.5 | 1.1378 | 0.10678 | 0.0434 | 10.6556
18 | 1.1009 | 0.11531 | 0.0386 | 9.5473

## 145. Re 20M Mach 0.00 (1)
BIGFOIL.COM POLAR EXPORT
NACA24014.5
NACA24014.5 |  |  |  | Cl Max: | 1.596 | at alpha= | 15.5 | deg
JavaFoil+Calcfoil stall+Eppler ext transition |  |  |  | L/D Max: | 130.207 | at alpha= | 9 | deg
Re: | 20000000 |  |  | Cd Min: | 0.00821 | at alpha= | 0.5 | deg
Mach: | 0 |  |  | Cl=0 at alpha= | -1.418 | deg
|  |  |  | @ Cl=0.1, Cd= | 0.0091518
|  |  |  | @ Cl=0.4, Cd= | 0.0083821
|  |  |  | @ Cl=0.6, Cd= | 0.008843
alpha (deg) | Cl | Cd | Cm | Cl/Cd
-19.5 | -0.982 | 0.11838 | -0.001 | -8.294
-19 | -0.999 | 0.10708 | -0.001 | -9.33
-18.5 | -1.02 | 0.09296 | -0.001 | -10.968
-18 | -1.041 | 0.07879 | -0.001 | -13.214
-17.5 | -1.065 | 0.06394 | -0.002 | -16.654
-17 | -1.092 | 0.04853 | -0.002 | -22.505
-16.5 | -1.114 | 0.03765 | -0.002 | -29.594
-16 | -1.136 | 0.02817 | -0.003 | -40.334
-15.5 | -1.156 | 0.0212 | -0.003 | -54.508
-15 | -1.165 | 0.01741 | -0.003 | -66.939
-14.5 | -1.168 | 0.01503 | -0.004 | -77.715
-14 | -1.163 | 0.01355 | -0.004 | -85.885
-13.5 | -1.152 | 0.0126 | -0.004 | -91.454
-13 | -1.135 | 0.01187 | -0.005 | -95.645
-12.5 | -1.114 | 0.01131 | -0.005 | -98.485
-12 | -1.087 | 0.01084 | -0.005 | -100.333
-11.5 | -1.057 | 0.00929 | -0.005 | -113.732
-11 | -1.023 | 0.00943 | -0.006 | -108.431
-10.5 | -0.986 | 0.00961 | -0.006 | -102.586
-10 | -0.946 | 0.00928 | -0.006 | -101.906
-9.5 | -0.904 | 0.00988 | -0.007 | -91.455
-9 | -0.859 | 0.00959 | -0.007 | -89.512
-8.5 | -0.811 | 0.01 | -0.007 | -81.15
-8 | -0.762 | 0.00975 | -0.008 | -78.16
-7.5 | -0.71 | 0.00962 | -0.008 | -73.845
-7 | -0.657 | 0.01012 | -0.008 | -64.899
-6.5 | -0.602 | 0.0099 | -0.009 | -60.831
-6 | -0.547 | 0.00967 | -0.009 | -56.508
-5.5 | -0.49 | 0.00955 | -0.01 | -51.273
-5 | -0.432 | 0.00935 | -0.01 | -46.146
-4.5 | -0.373 | 0.00994 | -0.01 | -37.501
-4 | -0.314 | 0.00972 | -0.011 | -32.255
-3.5 | -0.254 | 0.0096 | -0.011 | -26.419
-3 | -0.193 | 0.00942 | -0.011 | -20.501
-2.5 | -0.133 | 0.00939 | -0.012 | -14.122
-2 | -0.072 | 0.00925 | -0.012 | -7.74
-1.5 | -0.01 | 0.00857 | -0.012 | -1.221
-1 | 0.051 | 0.0092 | -0.013 | 5.523
-0.5 | 0.112 | 0.00914 | -0.013 | 12.258
0 | 0.173 | 0.00901 | -0.014 | 19.229
0.5 | 0.234 | 0.00821 | -0.014 | 28.544
1 | 0.295 | 0.00824 | -0.014 | 35.842
1.5 | 0.356 | 0.00831 | -0.015 | 42.875
2 | 0.417 | 0.00841 | -0.015 | 49.601
2.5 | 0.478 | 0.00855 | -0.016 | 55.87
3 | 0.538 | 0.00866 | -0.016 | 62.154
3.5 | 0.598 | 0.00886 | -0.016 | 67.515
4 | 0.658 | 0.00835 | -0.017 | 78.841
4.5 | 0.718 | 0.00903 | -0.017 | 79.582
5 | 0.778 | 0.00918 | -0.017 | 84.691
5.5 | 0.837 | 0.00948 | -0.018 | 88.248
6 | 0.895 | 0.00967 | -0.018 | 92.548
6.5 | 0.953 | 0.00987 | -0.019 | 96.595
7 | 1.01 | 0.01014 | -0.019 | 99.575
7.5 | 1.066 | 0.00997 | -0.019 | 106.959
8 | 1.121 | 0.00972 | -0.02 | 115.28
8.5 | 1.174 | 0.00954 | -0.02 | 123.044
9 | 1.225 | 0.00941 | -0.021 | 130.207
9.5 | 1.274 | 0.01077 | -0.021 | 118.31
10 | 1.321 | 0.0112 | -0.021 | 117.998
10.5 | 1.366 | 0.01168 | -0.022 | 116.968
11 | 1.407 | 0.0122 | -0.022 | 115.382
11.5 | 1.445 | 0.01279 | -0.022 | 112.954
12 | 1.479 | 0.01349 | -0.023 | 109.647
12.5 | 1.51 | 0.01427 | -0.023 | 105.787
13 | 1.536 | 0.01523 | -0.023 | 100.879
13.5 | 1.558 | 0.0164 | -0.023 | 95.032
14 | 1.574 | 0.01789 | -0.024 | 88.012
14.5 | 1.586 | 0.01963 | -0.024 | 80.786
15 | 1.594 | 0.0217 | -0.024 | 73.447
15.5 | 1.596 | 0.02429 | -0.024 | 65.731
16 | 1.595 | 0.02728 | -0.024 | 58.483
16.5 | 1.591 | 0.03081 | -0.024 | 51.638
17 | 1.583 | 0.03473 | -0.024 | 45.589
17.5 | 1.572 | 0.03916 | -0.025 | 40.15
18 | 1.557 | 0.04394 | -0.025 | 35.434
18.5 | 1.539 | 0.04912 | -0.025 | 31.32
19 | 1.517 | 0.05497 | -0.025 | 27.607
19.5 | 1.494 | 0.06126 | -0.025 | 24.388
20 | 1.469 | 0.06777 | -0.025 | 21.683

## 146. Re 20M Mach 0.00 (2)
BIGFOIL.COM POLAR EXPORT
NACA24014.5
NACA24014.5 |  |  |  | Cl Max: | 1.8776 | at alpha= | 20 | deg
XFOIL ncrit=9 |  |  |  | L/D Max: | 153.197 | at alpha= | 10 | deg
Re: | 20000000 |  |  | Cd Min: | 0.03349 | at alpha= | 20 | deg
Mach: | 0 |  |  | Cl=0 at alpha= | -1.5036 | deg
|  |  |  | @ Cl=0.1, Cd= | 0.0056907
|  |  |  | @ Cl=0.4, Cd= | 0.0051113
|  |  |  | @ Cl=0.6, Cd= | 0.0050255
alpha (deg) | Cl | Cd | Cm | Cl/Cd
-20 | -1.7919 | 0.01946 | -0.0578 | -92.0812
-19.5 | -1.7704 | 0.01796 | -0.0545 | -98.5746
-19 | -1.7455 | 0.01673 | -0.0512 | -104.3335
-18.5 | -1.719 | 0.01568 | -0.0476 | -109.6301
-18 | -1.6928 | 0.01475 | -0.0435 | -114.7661
-17.5 | -1.6674 | 0.01406 | -0.0387 | -118.5917
-17 | -1.6383 | 0.01346 | -0.0344 | -121.7162
-16.5 | -1.5895 | 0.01284 | -0.0338 | -123.7928
-16 | -1.5393 | 0.01227 | -0.0334 | -125.4523
-15.5 | -1.4868 | 0.01171 | -0.0333 | -126.9684
-15 | -1.4331 | 0.01105 | -0.0335 | -129.6923
-14.5 | -1.3882 | 0.01053 | -0.0317 | -131.8329
-14 | -1.3366 | 0.01 | -0.0312 | -133.66
-13.5 | -1.2706 | 0.00951 | -0.0337 | -133.6067
-13 | -1.193 | 0.00903 | -0.0387 | -132.1152
-12.5 | -1.1108 | 0.00853 | -0.0447 | -130.2227
-12 | -1.0736 | 0.0083 | -0.0408 | -129.3494
-11.5 | -1.0325 | 0.00811 | -0.0377 | -127.312
-11 | -0.9889 | 0.00795 | -0.035 | -124.3899
-10.5 | -0.9431 | 0.00781 | -0.0328 | -120.7554
-10 | -0.8959 | 0.00758 | -0.0309 | -118.1926
-9.5 | -0.8471 | 0.00738 | -0.0293 | -114.7832
-9 | -0.797 | 0.00723 | -0.0279 | -110.2351
-8.5 | -0.7467 | 0.00704 | -0.0266 | -106.0653
-8 | -0.6957 | 0.00688 | -0.0253 | -101.1192
-7.5 | -0.6437 | 0.00675 | -0.0243 | -95.363
-7 | -0.592 | 0.00661 | -0.0232 | -89.5613
-6.5 | -0.5395 | 0.00651 | -0.0222 | -82.8725
-6 | -0.4869 | 0.00638 | -0.0213 | -76.3166
-5.5 | -0.4338 | 0.00631 | -0.0204 | -68.748
-5 | -0.3804 | 0.00621 | -0.0196 | -61.256
-4.5 | -0.3267 | 0.00613 | -0.0189 | -53.2953
-4 | -0.2729 | 0.00608 | -0.0181 | -44.8849
-3.5 | -0.2186 | 0.00601 | -0.0175 | -36.3727
-3 | -0.1641 | 0.00596 | -0.0169 | -27.5336
-2.5 | -0.1095 | 0.0059 | -0.0163 | -18.5593
-2 | -0.0547 | 0.00584 | -0.0158 | -9.3664
-1.5 | 0.0004 | 0.00577 | -0.0153 | 0.069324
-1 | 0.055 | 0.00574 | -0.0147 | 9.5819
-0.5 | 0.1098 | 0.00568 | -0.0142 | 19.331
0 | 0.1642 | 0.00561 | -0.0136 | 29.2692
0.5 | 0.2178 | 0.00553 | -0.0129 | 39.3852
1 | 0.2703 | 0.00535 | -0.012 | 50.5234
1.5 | 0.3221 | 0.00524 | -0.0109 | 61.4695
2 | 0.3746 | 0.00516 | -0.01 | 72.5969
2.5 | 0.4267 | 0.00506 | -0.009 | 84.3281
3 | 0.4776 | 0.005 | -0.0078 | 95.52
3.5 | 0.5281 | 0.00491 | -0.0065 | 107.556
4 | 0.5815 | 0.00498 | -0.0058 | 116.7671
4.5 | 0.6344 | 0.00511 | -0.005 | 124.1487
5 | 0.687 | 0.00526 | -0.0041 | 130.6084
5.5 | 0.7388 | 0.00542 | -0.0032 | 136.31
6 | 0.7897 | 0.0056 | -0.002 | 141.0179
6.5 | 0.8398 | 0.00578 | -0.0008 | 145.2941
7 | 0.8894 | 0.00599 | 0.0005 | 148.4808
7.5 | 0.9373 | 0.00621 | 0.0022 | 150.934
8 | 0.9838 | 0.00647 | 0.0041 | 152.0556
8.5 | 1.0293 | 0.00672 | 0.0063 | 153.1696
9 | 1.0715 | 0.007 | 0.009 | 153.0714
9.5 | 1.1212 | 0.00734 | 0.0101 | 152.752
10 | 1.198 | 0.00782 | 0.0049 | 153.1969
10.5 | 1.2681 | 0.00835 | 0.0013 | 151.8683
11 | 1.3303 | 0.00889 | -0.0007 | 149.64
11.5 | 1.3797 | 0.00935 | 0.0001 | 147.5615
12 | 1.4279 | 0.00979 | 0.0012 | 145.8529
12.5 | 1.482 | 0.01035 | 0.0008 | 143.1884
13 | 1.5359 | 0.01096 | 0.0003 | 140.1369
13.5 | 1.5856 | 0.01159 | 0.0006 | 136.8076
14 | 1.6348 | 0.01215 | 0.0009 | 134.5514
14.5 | 1.6679 | 0.01279 | 0.0044 | 130.4066
15 | 1.6919 | 0.01339 | 0.0095 | 126.3555
15.5 | 1.7199 | 0.01414 | 0.0135 | 121.6337
16 | 1.746 | 0.01513 | 0.0172 | 115.3999
16.5 | 1.7733 | 0.01616 | 0.0204 | 109.7339
17 | 1.7972 | 0.01747 | 0.0236 | 102.8735
17.5 | 1.8179 | 0.01908 | 0.0266 | 95.2778
18 | 1.837 | 0.02095 | 0.0292 | 87.685
18.5 | 1.8553 | 0.02309 | 0.0314 | 80.3508
19 | 1.8679 | 0.02584 | 0.0332 | 72.2872
19.5 | 1.8747 | 0.02932 | 0.0346 | 63.9393
20 | 1.8776 | 0.03349 | 0.0353 | 56.0645

## 147. Re 20M Mach 0.10 (1)
BIGFOIL.COM POLAR EXPORT
NACA24014.5
NACA24014.5 |  |  |  | Cl Max: | 1.584 | at alpha= | 15.5 | deg
JavaFoil+Calcfoil stall+Eppler ext transition |  |  |  | L/D Max: | 129.485 | at alpha= | 9 | deg
Re: | 20000000 |  |  | Cd Min: | 0.0082 | at alpha= | 0.5 | deg
Mach: | 0.1 |  |  | Cl=0 at alpha= | -1.4113 | deg
|  |  |  | @ Cl=0.1, Cd= | 0.0092131
|  |  |  | @ Cl=0.4, Cd= | 0.0084288
|  |  |  | @ Cl=0.6, Cd= | 0.008867
alpha (deg) | Cl | Cd | Cm | Cl/Cd
-19.5 | -0.936 | 0.12471 | -0.001 | -7.505
-19 | -0.954 | 0.11524 | -0.001 | -8.275
-18.5 | -0.972 | 0.10471 | -0.001 | -9.28
-18 | -0.991 | 0.09306 | -0.001 | -10.649
-17.5 | -1.015 | 0.0783 | -0.002 | -12.957
-17 | -1.044 | 0.06075 | -0.002 | -17.185
-16.5 | -1.072 | 0.04609 | -0.002 | -23.258
-16 | -1.098 | 0.03416 | -0.003 | -32.151
-15.5 | -1.122 | 0.02517 | -0.003 | -44.574
-15 | -1.141 | 0.0192 | -0.003 | -59.398
-14.5 | -1.149 | 0.01593 | -0.004 | -72.132
-14 | -1.149 | 0.01411 | -0.004 | -81.442
-13.5 | -1.142 | 0.01293 | -0.004 | -88.302
-13 | -1.128 | 0.01209 | -0.005 | -93.266
-12.5 | -1.109 | 0.01151 | -0.005 | -96.35
-12 | -1.084 | 0.011 | -0.005 | -98.582
-11.5 | -1.055 | 0.01054 | -0.005 | -100.134
-11 | -1.022 | 0.00953 | -0.006 | -107.241
-10.5 | -0.986 | 0.00916 | -0.006 | -107.662
-10 | -0.947 | 0.00939 | -0.006 | -100.899
-9.5 | -0.905 | 0.00965 | -0.007 | -93.843
-9 | -0.861 | 0.00937 | -0.007 | -91.862
-8.5 | -0.814 | 0.0101 | -0.007 | -80.602
-8 | -0.764 | 0.00983 | -0.008 | -77.733
-7.5 | -0.713 | 0.00962 | -0.008 | -74.066
-7 | -0.66 | 0.01013 | -0.009 | -65.1
-6.5 | -0.605 | 0.0099 | -0.009 | -61.08
-6 | -0.549 | 0.00976 | -0.009 | -56.252
-5.5 | -0.492 | 0.00954 | -0.01 | -51.549
-5 | -0.434 | 0.00938 | -0.01 | -46.214
-4.5 | -0.375 | 0.00994 | -0.01 | -37.674
-4 | -0.315 | 0.00972 | -0.011 | -32.425
-3.5 | -0.255 | 0.00963 | -0.011 | -26.447
-3 | -0.194 | 0.00954 | -0.011 | -20.358
-2.5 | -0.133 | 0.00879 | -0.012 | -15.155
-2 | -0.072 | 0.00872 | -0.012 | -8.249
-1.5 | -0.011 | 0.00862 | -0.013 | -1.221
-1 | 0.051 | 0.0093 | -0.013 | 5.491
-0.5 | 0.113 | 0.00919 | -0.013 | 12.249
0 | 0.174 | 0.00906 | -0.014 | 19.217
0.5 | 0.235 | 0.0082 | -0.014 | 28.71
1 | 0.297 | 0.00827 | -0.014 | 35.885
1.5 | 0.358 | 0.00836 | -0.015 | 42.812
2 | 0.419 | 0.00846 | -0.015 | 49.516
2.5 | 0.48 | 0.00855 | -0.016 | 56.158
3 | 0.541 | 0.00869 | -0.016 | 62.241
3.5 | 0.601 | 0.00887 | -0.016 | 67.833
4 | 0.662 | 0.00841 | -0.017 | 78.684
4.5 | 0.722 | 0.00909 | -0.017 | 79.425
5 | 0.781 | 0.00922 | -0.018 | 84.804
5.5 | 0.841 | 0.00949 | -0.018 | 88.566
6 | 0.9 | 0.00972 | -0.018 | 92.524
6.5 | 0.958 | 0.00993 | -0.019 | 96.477
7 | 1.015 | 0.00964 | -0.019 | 105.223
7.5 | 1.071 | 0.01005 | -0.019 | 106.549
8 | 1.125 | 0.0098 | -0.02 | 114.801
8.5 | 1.179 | 0.00962 | -0.02 | 122.452
9 | 1.23 | 0.0095 | -0.021 | 129.485
9.5 | 1.279 | 0.01088 | -0.021 | 117.541
10 | 1.326 | 0.01133 | -0.021 | 117.053
10.5 | 1.37 | 0.01181 | -0.022 | 115.949
11 | 1.411 | 0.01237 | -0.022 | 114.049
11.5 | 1.448 | 0.01299 | -0.022 | 111.414
12 | 1.481 | 0.01374 | -0.023 | 107.776
12.5 | 1.51 | 0.01461 | -0.023 | 103.373
13 | 1.535 | 0.0156 | -0.023 | 98.41
13.5 | 1.555 | 0.01688 | -0.023 | 92.155
14 | 1.569 | 0.01843 | -0.024 | 85.145
14.5 | 1.578 | 0.02041 | -0.024 | 77.34
15 | 1.583 | 0.02268 | -0.024 | 69.797
15.5 | 1.584 | 0.02542 | -0.024 | 62.283
16 | 1.579 | 0.02878 | -0.024 | 54.868
16.5 | 1.572 | 0.03249 | -0.024 | 48.386
17 | 1.561 | 0.03673 | -0.024 | 42.501
17.5 | 1.547 | 0.04146 | -0.025 | 37.315
18 | 1.528 | 0.04655 | -0.025 | 32.821
18.5 | 1.506 | 0.05208 | -0.025 | 28.911
19 | 1.48 | 0.05849 | -0.025 | 25.312
19.5 | 1.454 | 0.06496 | -0.025 | 22.376
20 | 1.424 | 0.07208 | -0.025 | 19.761

## 148. Re 20M Mach 0.10 (2)
BIGFOIL.COM POLAR EXPORT
NACA24014.5
NACA24014.5 |  |  |  | Cl Max: | 1.8664 | at alpha= | 19.5 | deg
XFOIL ncrit=9 |  |  |  | L/D Max: | 153.289 | at alpha= | 8.5 | deg
Re: | 20000000 |  |  | Cd Min: | 0.03697 | at alpha= | 20 | deg
Mach: | 0.1 |  |  | Cl=0 at alpha= | -1.5045 | deg
|  |  |  | @ Cl=0.1, Cd= | 0.0056914
|  |  |  | @ Cl=0.4, Cd= | 0.0051109
|  |  |  | @ Cl=0.6, Cd= | 0.0050269
alpha (deg) | Cl | Cd | Cm | Cl/Cd
-20 | -1.7974 | 0.02069 | -0.0631 | -86.8729
-19.5 | -1.7741 | 0.01912 | -0.0601 | -92.7877
-19 | -1.75 | 0.0177 | -0.0566 | -98.8701
-18.5 | -1.7238 | 0.01652 | -0.053 | -104.3462
-18 | -1.6985 | 0.0154 | -0.0488 | -110.2922
-17.5 | -1.6721 | 0.01457 | -0.0442 | -114.7632
-17 | -1.649 | 0.01385 | -0.0385 | -119.0614
-16.5 | -1.6023 | 0.01317 | -0.0373 | -121.6629
-16 | -1.5519 | 0.01255 | -0.0366 | -123.6574
-15.5 | -1.4999 | 0.01197 | -0.036 | -125.3049
-15 | -1.4457 | 0.01135 | -0.0359 | -127.3744
-14.5 | -1.3981 | 0.01078 | -0.0343 | -129.6939
-14 | -1.3486 | 0.01021 | -0.0331 | -132.0862
-13 | -1.2061 | 0.00916 | -0.0397 | -131.6703
-12.5 | -1.117 | 0.00864 | -0.0468 | -129.2824
-12 | -1.0793 | 0.0084 | -0.0428 | -128.4881
-11.5 | -1.0386 | 0.00819 | -0.0393 | -126.8132
-11 | -0.9952 | 0.00801 | -0.0364 | -124.2447
-10.5 | -0.9492 | 0.00787 | -0.0341 | -120.6099
-10 | -0.9014 | 0.00764 | -0.0321 | -117.9843
-9.5 | -0.8525 | 0.00743 | -0.0303 | -114.7376
-9 | -0.8021 | 0.00726 | -0.0288 | -110.4821
-8.5 | -0.7511 | 0.00708 | -0.0274 | -106.0876
-8 | -0.7 | 0.00691 | -0.026 | -101.3025
-7.5 | -0.6476 | 0.00678 | -0.0249 | -95.5162
-7 | -0.5955 | 0.00663 | -0.0237 | -89.819
-6.5 | -0.5427 | 0.00652 | -0.0227 | -83.2362
-6 | -0.4897 | 0.0064 | -0.0217 | -76.5156
-5.5 | -0.4363 | 0.00632 | -0.0208 | -69.0348
-5 | -0.3826 | 0.00622 | -0.0199 | -61.5113
-4.5 | -0.3285 | 0.00614 | -0.0191 | -53.5016
-4 | -0.2743 | 0.00609 | -0.0184 | -45.0411
-3.5 | -0.2197 | 0.00602 | -0.0177 | -36.495
-3 | -0.1649 | 0.00597 | -0.0171 | -27.6214
-2.5 | -0.11 | 0.00591 | -0.0165 | -18.6125
-2 | -0.0549 | 0.00585 | -0.0159 | -9.3846
-1.5 | 0.0005 | 0.00578 | -0.0154 | 0.086505
-1 | 0.0554 | 0.00574 | -0.0148 | 9.6516
-0.5 | 0.1105 | 0.00568 | -0.0143 | 19.4542
0 | 0.1653 | 0.00561 | -0.0137 | 29.4652
0.5 | 0.2192 | 0.00554 | -0.0129 | 39.5668
1 | 0.2719 | 0.00536 | -0.012 | 50.7276
1.5 | 0.324 | 0.00524 | -0.0109 | 61.8321
2 | 0.3766 | 0.00516 | -0.0099 | 72.9845
2.5 | 0.429 | 0.00505 | -0.0089 | 84.9505
3 | 0.4803 | 0.005 | -0.0077 | 96.06
3.5 | 0.5311 | 0.00492 | -0.0063 | 107.9472
4 | 0.5849 | 0.00499 | -0.0056 | 117.2144
4.5 | 0.6381 | 0.00512 | -0.0048 | 124.6289
5 | 0.6911 | 0.00527 | -0.0039 | 131.1385
5.5 | 0.7431 | 0.00543 | -0.0029 | 136.8508
6 | 0.7943 | 0.00561 | -0.0017 | 141.5865
6.5 | 0.8447 | 0.0058 | -0.0004 | 145.6379
7 | 0.8946 | 0.00601 | 0.001 | 148.8519
7.5 | 0.9427 | 0.00623 | 0.0028 | 151.3162
8 | 0.9893 | 0.0065 | 0.0048 | 152.2
8.5 | 1.0347 | 0.00675 | 0.0071 | 153.2889
9 | 1.0766 | 0.00704 | 0.0101 | 152.9261
9.5 | 1.1294 | 0.00739 | 0.0106 | 152.8281
10 | 1.208 | 0.0079 | 0.0053 | 152.9114
10.5 | 1.2779 | 0.00844 | 0.0019 | 151.41
11 | 1.3399 | 0.00898 | 0.0002 | 149.2094
11.5 | 1.3877 | 0.00946 | 0.0016 | 146.6913
12 | 1.438 | 0.00993 | 0.0024 | 144.8137
12.5 | 1.4929 | 0.01051 | 0.002 | 142.0457
13 | 1.5464 | 0.01112 | 0.0019 | 139.0647
13.5 | 1.5953 | 0.01178 | 0.0025 | 135.4244
14 | 1.6446 | 0.01238 | 0.003 | 132.8433
14.5 | 1.6716 | 0.01304 | 0.0079 | 128.1902
15 | 1.6979 | 0.01368 | 0.0127 | 124.1155
15.5 | 1.725 | 0.01456 | 0.0168 | 118.4753
16 | 1.7513 | 0.01563 | 0.0205 | 112.0473
16.5 | 1.7789 | 0.01675 | 0.0237 | 106.203
17 | 1.7997 | 0.01833 | 0.0271 | 98.1833
17.5 | 1.8199 | 0.02013 | 0.03 | 90.4074
18 | 1.8387 | 0.02222 | 0.0324 | 82.7498
18.5 | 1.8536 | 0.02478 | 0.0345 | 74.8023
19 | 1.863 | 0.02806 | 0.0361 | 66.3934
19.5 | 1.8664 | 0.03215 | 0.0371 | 58.0529
20 | 1.8659 | 0.03697 | 0.0374 | 50.4707

## 149. Re 20M Mach 0.25 (1)
BIGFOIL.COM POLAR EXPORT
NACA24014.5
NACA24014.5 |  |  |  | Cl Max: | 1.522 | at alpha= | 13.5 | deg
JavaFoil+Calcfoil stall+Eppler ext transition |  |  |  | L/D Max: | 124.884 | at alpha= | 8.5 | deg
Re: | 20000000 |  |  | Cd Min: | 0.00836 | at alpha= | 0.5 | deg
Mach: | 0.25 |  |  | Cl=0 at alpha= | -1.4127 | deg
|  |  |  | @ Cl=0.1, Cd= | 0.0091925
|  |  |  | @ Cl=0.4, Cd= | 0.0086119
|  |  |  | @ Cl=0.6, Cd= | 0.0086016
alpha (deg) | Cl | Cd | Cm | Cl/Cd
-17.5 | -0.728 | 0.12131 | -0.001 | -5.998
-17 | -0.765 | 0.11193 | -0.001 | -6.833
-16.5 | -0.799 | 0.10356 | -0.002 | -7.711
-16 | -0.83 | 0.09416 | -0.002 | -8.816
-15.5 | -0.86 | 0.08396 | -0.002 | -10.241
-15 | -0.898 | 0.06684 | -0.003 | -13.432
-14.5 | -0.947 | 0.04495 | -0.003 | -21.065
-14 | -0.997 | 0.02749 | -0.004 | -36.29
-13.5 | -1.037 | 0.01818 | -0.004 | -57.004
-13 | -1.055 | 0.01462 | -0.005 | -72.156
-12.5 | -1.058 | 0.01304 | -0.005 | -81.158
-12 | -1.05 | 0.01209 | -0.005 | -86.849
-11.5 | -1.032 | 0.01144 | -0.006 | -90.22
-11 | -1.01 | 0.01087 | -0.006 | -92.846
-10.5 | -0.981 | 0.00926 | -0.006 | -105.918
-10 | -0.948 | 0.00937 | -0.007 | -101.216
-9.5 | -0.911 | 0.00954 | -0.007 | -95.515
-9 | -0.87 | 0.00981 | -0.007 | -88.638
-8.5 | -0.825 | 0.00948 | -0.008 | -87.056
-8 | -0.777 | 0.00984 | -0.008 | -78.975
-7.5 | -0.726 | 0.00956 | -0.008 | -76.005
-7 | -0.673 | 0.00932 | -0.009 | -72.229
-6.5 | -0.618 | 0.00983 | -0.009 | -62.909
-6 | -0.562 | 0.00953 | -0.009 | -58.981
-5.5 | -0.504 | 0.00927 | -0.01 | -54.364
-5 | -0.445 | 0.00904 | -0.01 | -49.157
-4.5 | -0.384 | 0.00894 | -0.011 | -42.967
-4 | -0.323 | 0.00938 | -0.011 | -34.453
-3.5 | -0.262 | 0.00928 | -0.011 | -28.187
-3 | -0.199 | 0.00908 | -0.012 | -21.967
-2.5 | -0.137 | 0.00896 | -0.012 | -15.26
-2 | -0.074 | 0.00888 | -0.012 | -8.327
-1.5 | -0.011 | 0.00877 | -0.013 | -1.232
-1 | 0.052 | 0.00875 | -0.013 | 5.993
-0.5 | 0.116 | 0.00934 | -0.014 | 12.383
0 | 0.179 | 0.00926 | -0.014 | 19.306
0.5 | 0.242 | 0.00836 | -0.014 | 28.941
1 | 0.305 | 0.00846 | -0.015 | 36.042
1.5 | 0.368 | 0.00855 | -0.015 | 42.997
2 | 0.43 | 0.00867 | -0.016 | 49.666
2.5 | 0.493 | 0.00879 | -0.016 | 56.108
3 | 0.555 | 0.00895 | -0.016 | 62.043
3.5 | 0.617 | 0.00847 | -0.017 | 72.886
4 | 0.679 | 0.00859 | -0.017 | 79.132
4.5 | 0.741 | 0.00883 | -0.018 | 83.951
5 | 0.802 | 0.00955 | -0.018 | 83.945
5.5 | 0.863 | 0.00916 | -0.018 | 94.223
6 | 0.923 | 0.00944 | -0.019 | 97.73
6.5 | 0.982 | 0.0098 | -0.019 | 100.226
7 | 1.04 | 0.01004 | -0.02 | 103.593
7.5 | 1.097 | 0.00986 | -0.02 | 111.239
8 | 1.152 | 0.00975 | -0.02 | 118.09
8.5 | 1.205 | 0.00965 | -0.021 | 124.884
9 | 1.255 | 0.01104 | -0.021 | 113.658
9.5 | 1.303 | 0.01154 | -0.022 | 112.958
10 | 1.348 | 0.0121 | -0.022 | 111.336
10.5 | 1.388 | 0.01273 | -0.022 | 109.06
11 | 1.425 | 0.01346 | -0.023 | 105.831
11.5 | 1.456 | 0.01432 | -0.023 | 101.707
12 | 1.481 | 0.01538 | -0.023 | 96.335
12.5 | 1.501 | 0.01666 | -0.023 | 90.097
13 | 1.515 | 0.01827 | -0.024 | 82.913
13.5 | 1.522 | 0.02028 | -0.024 | 75.062
14 | 1.521 | 0.02291 | -0.024 | 66.373
14.5 | 1.513 | 0.02599 | -0.024 | 58.227
15 | 1.499 | 0.02979 | -0.024 | 50.303
15.5 | 1.478 | 0.03449 | -0.024 | 42.846
16 | 1.452 | 0.03953 | -0.024 | 36.732
16.5 | 1.421 | 0.04542 | -0.024 | 31.274
17 | 1.384 | 0.05194 | -0.024 | 26.649
17.5 | 1.344 | 0.05883 | -0.024 | 22.837
18 | 1.293 | 0.06695 | -0.024 | 19.32
18.5 | 1.239 | 0.07543 | -0.024 | 16.43

## 150. Re 20M Mach 0.25 (2)
BIGFOIL.COM POLAR EXPORT
NACA24014.5
NACA24014.5 |  |  |  | Cl Max: | 1.8223 | at alpha= | 18 | deg
XFOIL ncrit=9 |  |  |  | L/D Max: | 153.033 | at alpha= | 8 | deg
Re: | 20000000 |  |  | Cd Min: | 0.06364 | at alpha= | 20 | deg
Mach: | 0.25 |  |  | Cl=0 at alpha= | -1.5113 | deg
|  |  |  | @ Cl=0.1, Cd= | 0.0057403
|  |  |  | @ Cl=0.4, Cd= | 0.005148
|  |  |  | @ Cl=0.6, Cd= | 0.0050545
alpha (deg) | Cl | Cd | Cm | Cl/Cd
-20 | -1.7919 | 0.03232 | -0.0885 | -55.4425
-19.5 | -1.7849 | 0.02819 | -0.0869 | -63.3168
-19 | -1.7708 | 0.02492 | -0.0843 | -71.0594
-18.5 | -1.7518 | 0.0223 | -0.0809 | -78.5561
-18 | -1.7293 | 0.02015 | -0.0769 | -85.8213
-17.5 | -1.7014 | 0.0185 | -0.0725 | -91.9676
-17 | -1.6738 | 0.01704 | -0.0675 | -98.2277
-16.5 | -1.6505 | 0.01578 | -0.0613 | -104.5944
-16 | -1.6164 | 0.01469 | -0.0563 | -110.034
-15.5 | -1.5661 | 0.01364 | -0.0539 | -114.8167
-15 | -1.5116 | 0.01282 | -0.052 | -117.9095
-14.5 | -1.4552 | 0.01206 | -0.0503 | -120.6633
-14 | -1.4116 | 0.01146 | -0.046 | -123.1763
-13.5 | -1.3505 | 0.0108 | -0.0451 | -125.0463
-13 | -1.2761 | 0.01003 | -0.0471 | -127.2283
-12.5 | -1.1724 | 0.00926 | -0.0551 | -126.6091
-12 | -1.1108 | 0.00889 | -0.0545 | -124.9494
-11.5 | -1.0709 | 0.00869 | -0.0496 | -123.2336
-11 | -1.0286 | 0.0084 | -0.0452 | -122.4524
-10.5 | -0.9828 | 0.00818 | -0.0416 | -120.1467
-10 | -0.9326 | 0.00796 | -0.0388 | -117.1608
-9.5 | -0.8814 | 0.00773 | -0.0364 | -114.0233
-9 | -0.83 | 0.00748 | -0.034 | -110.9626
-8.5 | -0.7768 | 0.00728 | -0.032 | -106.7033
-8 | -0.7234 | 0.0071 | -0.0302 | -101.8873
-7.5 | -0.6696 | 0.00691 | -0.0284 | -96.903
-6.5 | -0.5607 | 0.00662 | -0.0254 | -84.6979
-6 | -0.5052 | 0.00651 | -0.0241 | -77.6037
-5.5 | -0.4502 | 0.00639 | -0.0228 | -70.4538
-5 | -0.3948 | 0.0063 | -0.0217 | -62.6667
-4.5 | -0.3386 | 0.00622 | -0.0207 | -54.4373
-4 | -0.2825 | 0.00614 | -0.0197 | -46.0098
-3.5 | -0.2262 | 0.00607 | -0.0188 | -37.2652
-3 | -0.1696 | 0.006 | -0.018 | -28.2667
-2.5 | -0.1129 | 0.00594 | -0.0173 | -19.0067
-2 | -0.0561 | 0.00589 | -0.0166 | -9.5246
-1.5 | 0.0013 | 0.00582 | -0.016 | 0.22337
-1 | 0.0578 | 0.00577 | -0.0153 | 10.0173
-0.5 | 0.1146 | 0.00573 | -0.0146 | 20
0 | 0.1712 | 0.00565 | -0.0139 | 30.3009
0.5 | 0.2267 | 0.00558 | -0.013 | 40.6272
1 | 0.2807 | 0.00539 | -0.0119 | 52.0779
1.5 | 0.3343 | 0.00526 | -0.0107 | 63.5551
2 | 0.3881 | 0.00517 | -0.0095 | 75.0677
2.5 | 0.4422 | 0.00507 | -0.0083 | 87.2189
3 | 0.4951 | 0.00502 | -0.0069 | 98.6255
3.5 | 0.5477 | 0.00497 | -0.0054 | 110.2012
4 | 0.6034 | 0.00506 | -0.0045 | 119.249
4.5 | 0.6586 | 0.00518 | -0.0035 | 127.1429
5.5 | 0.7669 | 0.00551 | -0.0011 | 139.1833
6 | 0.8199 | 0.0057 | 0.0004 | 143.8421
6.5 | 0.8716 | 0.0059 | 0.0021 | 147.7288
7 | 0.9229 | 0.00613 | 0.004 | 150.5546
7.5 | 0.9724 | 0.00637 | 0.0062 | 152.6531
8 | 1.0192 | 0.00666 | 0.009 | 153.033
8.5 | 1.0635 | 0.00696 | 0.0123 | 152.8017
9 | 1.106 | 0.00725 | 0.0161 | 152.5517
9.5 | 1.1789 | 0.00774 | 0.0132 | 152.3127
10 | 1.2604 | 0.00837 | 0.0084 | 150.5854
10.5 | 1.332 | 0.00892 | 0.0059 | 149.3274
11 | 1.3902 | 0.00955 | 0.0062 | 145.5707
11.5 | 1.4365 | 0.0101 | 0.0091 | 142.2277
12 | 1.4919 | 0.01071 | 0.0099 | 139.2997
12.5 | 1.5455 | 0.01139 | 0.011 | 135.6892
13 | 1.5973 | 0.01216 | 0.0123 | 131.3569
13.5 | 1.6466 | 0.01294 | 0.014 | 127.2488
14 | 1.6716 | 0.01377 | 0.02 | 121.3943
14.5 | 1.6992 | 0.01471 | 0.0252 | 115.5133
15 | 1.7275 | 0.01591 | 0.0296 | 108.5795
15.5 | 1.7525 | 0.01745 | 0.0338 | 100.4298
16 | 1.7744 | 0.01939 | 0.0376 | 91.5111
16.5 | 1.7933 | 0.02175 | 0.0408 | 82.4506
17 | 1.8109 | 0.02451 | 0.0434 | 73.8841
17.5 | 1.8222 | 0.02805 | 0.0453 | 64.9626
18 | 1.8223 | 0.03289 | 0.0464 | 55.4059
18.5 | 1.8178 | 0.0386 | 0.0465 | 47.0933
19 | 1.804 | 0.04562 | 0.0455 | 39.5441
19.5 | 1.7817 | 0.05381 | 0.0435 | 33.1109
20 | 1.7472 | 0.06364 | 0.0404 | 27.4544

## 151. Re 20M Mach 0.50 (1)
BIGFOIL.COM POLAR EXPORT
NACA24014.5
NACA24014.5 |  |  |  | Cl Max: | 1.336 | at alpha= | 9.5 | deg
JavaFoil+Calcfoil stall+Eppler ext transition |  |  |  | L/D Max: | 119.914 | at alpha= | 6 | deg
Re: | 20000000 |  |  | Cd Min: | 0.00805 | at alpha= | 0.5 | deg
Mach: | 0.5 |  |  | Cl=0 at alpha= | -1.4155 | deg
|  |  |  | @ Cl=0.1, Cd= | 0.008939
|  |  |  | @ Cl=0.4, Cd= | 0.00828
|  |  |  | @ Cl=0.6, Cd= | 0.0085966
alpha (deg) | Cl | Cd | Cm | Cl/Cd
-20 | -1.019 | 0.20345 | -0.001 | -5.01
-19.5 | -0.995 | 0.17752 | -0.001 | -5.603
-19 | -0.97 | 0.15729 | -0.001 | -6.168
-18.5 | -0.939 | 0.17458 | -0.001 | -5.377
-18 | -0.914 | 0.1525 | -0.001 | -5.995
-17.5 | -0.889 | 0.13738 | -0.001 | -6.474
-17 | -0.859 | 0.14365 | -0.002 | -5.977
-16.5 | -0.834 | 0.12689 | -0.002 | -6.572
-16 | -0.803 | 0.1434 | -0.002 | -5.597
-15.5 | -0.778 | 0.11728 | -0.002 | -6.636
-15 | -0.754 | 0.10412 | -0.002 | -7.243
-14.5 | -0.723 | 0.10901 | -0.002 | -6.632
-14 | -0.698 | 0.09595 | -0.003 | -7.28
-13.5 | -0.668 | 0.09725 | -0.003 | -6.867
-13 | -0.645 | 0.08394 | -0.003 | -7.679
-12.5 | -0.613 | 0.08652 | -0.003 | -7.088
-12 | -0.6 | 0.06461 | -0.004 | -9.286
-11.5 | -0.566 | 0.06668 | -0.004 | -8.487
-11 | -0.635 | 0.01529 | -0.006 | -41.537
-10.5 | -0.528 | 0.04706 | -0.005 | -11.219
-10 | -0.483 | 0.05747 | -0.005 | -8.406
-9.5 | -0.454 | 0.05607 | -0.005 | -8.098
-9 | -0.426 | 0.05355 | -0.005 | -7.958
-8.5 | -0.722 | 0.01213 | -0.008 | -59.513
-8 | -0.758 | 0.01081 | -0.009 | -70.147
-7.5 | -0.743 | 0.00956 | -0.009 | -77.716
-7 | -0.709 | 0.0097 | -0.01 | -73.096
-6.5 | -0.663 | 0.00991 | -0.01 | -66.909
-6 | -0.61 | 0.00952 | -0.011 | -64.083
-5.5 | -0.552 | 0.00984 | -0.011 | -56.086
-5 | -0.49 | 0.00954 | -0.011 | -51.335
-4.5 | -0.425 | 0.00925 | -0.012 | -45.973
-4 | -0.359 | 0.00972 | -0.012 | -36.892
-3.5 | -0.291 | 0.00949 | -0.013 | -30.64
-3 | -0.222 | 0.00927 | -0.013 | -23.943
-2.5 | -0.152 | 0.00919 | -0.014 | -16.594
-2 | -0.082 | 0.00907 | -0.014 | -9.089
-1.5 | -0.012 | 0.00903 | -0.014 | -1.336
-1 | 0.059 | 0.00898 | -0.015 | 6.519
-0.5 | 0.129 | 0.00891 | -0.015 | 14.489
0 | 0.2 | 0.0088 | -0.016 | 22.694
0.5 | 0.27 | 0.00805 | -0.016 | 33.531
1 | 0.34 | 0.0081 | -0.017 | 41.993
1.5 | 0.41 | 0.00831 | -0.017 | 49.354
2 | 0.48 | 0.00848 | -0.017 | 56.604
2.5 | 0.549 | 0.00848 | -0.018 | 64.758
3 | 0.619 | 0.00864 | -0.018 | 71.593
3.5 | 0.687 | 0.0089 | -0.019 | 77.263
4 | 0.756 | 0.00858 | -0.019 | 88.116
4.5 | 0.823 | 0.00885 | -0.02 | 93.061
5 | 0.89 | 0.00866 | -0.02 | 102.774
5.5 | 0.956 | 0.00858 | -0.021 | 111.469
6 | 1.02 | 0.00851 | -0.021 | 119.914
6.5 | 1.082 | 0.01042 | -0.021 | 103.896
7 | 1.142 | 0.011 | -0.022 | 103.768
7.5 | 1.197 | 0.01174 | -0.022 | 101.905
8 | 1.246 | 0.01297 | -0.023 | 96.108
8.5 | 1.288 | 0.01402 | -0.023 | 91.853
9 | 1.319 | 0.01536 | -0.023 | 85.876
9.5 | 1.336 | 0.01719 | -0.023 | 77.691
10 | 1.33 | 0.01981 | -0.024 | 67.146
10.5 | 1.289 | 0.024 | -0.024 | 53.718
11 | 1.178 | 0.03111 | -0.023 | 37.858
11.5 | 0.8 | 0.04086 | -0.023 | 19.581
12 | 0.831 | 0.0414 | -0.023 | 20.069
12.5 | 0.849 | 0.04954 | -0.023 | 17.135
13 | 0.856 | 0.06585 | -0.022 | 13.004
13.5 | 0.856 | 0.09401 | -0.02 | 9.102
14 | 0.873 | 0.11045 | -0.019 | 7.901
14.5 | 0.894 | 0.12753 | -0.018 | 7.007

## 152. Re 20M Mach 0.50 (2)
BIGFOIL.COM POLAR EXPORT
NACA24014.5
NACA24014.5 |  |  |  | Cl Max: | 1.7717 | at alpha= | 13.5 | deg
XFOIL ncrit=9 |  |  |  | L/D Max: | 154.878 | at alpha= | 7.5 | deg
Re: | 20000000 |  |  | Cd Min: | 0.02564 | at alpha= | 13.5 | deg
Mach: | 0.5 |  |  | Cl=0 at alpha= | -99 | deg
|  |  |  | @ Cl=0.1, Cd= | 0.00583
|  |  |  | @ Cl=0.4, Cd= | 0.0053034
|  |  |  | @ Cl=0.6, Cd= | 0.0052061
alpha (deg) | Cl | Cd | Cm | Cl/Cd
0 | 0.1966 | 0.00583 | -0.0146 | 33.7221
0.5 | 0.2602 | 0.00574 | -0.0132 | 45.331
1 | 0.3196 | 0.00558 | -0.0111 | 57.276
1.5 | 0.3779 | 0.00534 | -0.0087 | 70.7678
2 | 0.4383 | 0.00524 | -0.0067 | 83.645
2.5 | 0.4996 | 0.00523 | -0.0047 | 95.5258
3 | 0.5605 | 0.00518 | -0.0025 | 108.2046
3.5 | 0.621 | 0.00522 | -0.0001 | 118.9655
4 | 0.6844 | 0.00537 | 0.0018 | 127.4488
4.5 | 0.7475 | 0.00549 | 0.004 | 136.1566
5 | 0.8099 | 0.00566 | 0.0065 | 143.0919
5.5 | 0.8703 | 0.00587 | 0.0095 | 148.2624
6 | 0.9295 | 0.00612 | 0.0129 | 151.8791
6.5 | 0.9859 | 0.00637 | 0.0171 | 154.7724
7 | 1.0379 | 0.00671 | 0.0223 | 154.6796
7.5 | 1.0795 | 0.00697 | 0.0297 | 154.878
8 | 1.1168 | 0.00726 | 0.038 | 153.8292
8.5 | 1.1982 | 0.00788 | 0.0379 | 152.0558
9 | 1.3192 | 0.00884 | 0.0309 | 149.2308
9.5 | 1.4045 | 0.00972 | 0.031 | 144.4959
10 | 1.4625 | 0.01061 | 0.036 | 137.8417
10.5 | 1.5221 | 0.01161 | 0.0408 | 131.1025
11 | 1.5881 | 0.01274 | 0.0446 | 124.6546
11.5 | 1.6516 | 0.0141 | 0.0487 | 117.1348
12 | 1.7075 | 0.01577 | 0.0535 | 108.2752
12.5 | 1.7429 | 0.01771 | 0.0608 | 98.4133
13 | 1.77 | 0.02059 | 0.0674 | 85.9641
13.5 | 1.7717 | 0.02564 | 0.0722 | 69.0991