## index
index | Re | Mach | Datasource
1 | 50000 | 0 | JavaFoil+Calcfoil stall+Eppler ext transition
2 | 50000 | 0 | XFOIL ncrit=9
3 | 50000 | 0.1 | JavaFoil+Calcfoil stall+Eppler ext transition
4 | 50000 | 0.1 | XFOIL ncrit=9
5 | 50000 | 0.25 | JavaFoil+Calcfoil stall+Eppler ext transition
6 | 50000 | 0.25 | XFOIL ncrit=9
7 | 50000 | 0.5 | JavaFoil+Calcfoil stall+Eppler ext transition
8 | 50000 | 0.5 | XFOIL ncrit=9
9 | 100000 | 0 | JavaFoil+Calcfoil stall+Eppler ext transition
10 | 100000 | 0 | XFOIL ncrit=9
11 | 100000 | 0.1 | JavaFoil+Calcfoil stall+Eppler ext transition
12 | 100000 | 0.1 | XFOIL ncrit=9
13 | 100000 | 0.25 | JavaFoil+Calcfoil stall+Eppler ext transition
14 | 100000 | 0.25 | XFOIL ncrit=9
15 | 100000 | 0.5 | JavaFoil+Calcfoil stall+Eppler ext transition
16 | 100000 | 0.5 | XFOIL ncrit=9
17 | 250000 | 0 | JavaFoil+Calcfoil stall+Eppler ext transition
18 | 250000 | 0 | XFOIL ncrit=9
19 | 250000 | 0.1 | JavaFoil+Calcfoil stall+Eppler ext transition
20 | 250000 | 0.1 | XFOIL ncrit=9
21 | 250000 | 0.25 | JavaFoil+Calcfoil stall+Eppler ext transition
22 | 250000 | 0.25 | XFOIL ncrit=9
23 | 250000 | 0.5 | JavaFoil+Calcfoil stall+Eppler ext transition
24 | 250000 | 0.5 | XFOIL ncrit=9
25 | 500000 | 0 | JavaFoil+Calcfoil stall+Eppler ext transition
26 | 500000 | 0 | XFOIL ncrit=9
27 | 500000 | 0.1 | JavaFoil+Calcfoil stall+Eppler ext transition
28 | 500000 | 0.1 | XFOIL ncrit=9
29 | 500000 | 0.25 | JavaFoil+Calcfoil stall+Eppler ext transition
30 | 500000 | 0.25 | XFOIL ncrit=9
31 | 500000 | 0.5 | JavaFoil+Calcfoil stall+Eppler ext transition
32 | 500000 | 0.5 | XFOIL ncrit=9
33 | 750000 | 0 | JavaFoil+Calcfoil stall+Eppler ext transition
34 | 750000 | 0 | XFOIL ncrit=9
35 | 750000 | 0.1 | JavaFoil+Calcfoil stall+Eppler ext transition
36 | 750000 | 0.1 | XFOIL ncrit=9
37 | 750000 | 0.25 | JavaFoil+Calcfoil stall+Eppler ext transition
38 | 750000 | 0.25 | XFOIL ncrit=9
39 | 750000 | 0.5 | JavaFoil+Calcfoil stall+Eppler ext transition
40 | 750000 | 0.5 | XFOIL ncrit=9
41 | 1000000 | 0 | JavaFoil+Calcfoil stall+Eppler ext transition
42 | 1000000 | 0 | XFOIL ncrit=9
43 | 1000000 | 0.1 | JavaFoil+Calcfoil stall+Eppler ext transition
44 | 1000000 | 0.1 | XFOIL ncrit=9
45 | 1000000 | 0.25 | JavaFoil+Calcfoil stall+Eppler ext transition
46 | 1000000 | 0.25 | XFOIL ncrit=9
47 | 1000000 | 0.5 | JavaFoil+Calcfoil stall+Eppler ext transition
48 | 1000000 | 0.5 | XFOIL ncrit=9
49 | 2000000 | 0 | JavaFoil+Calcfoil stall+Eppler ext transition
50 | 2000000 | 0 | XFOIL ncrit=9
51 | 2000000 | 0.1 | JavaFoil+Calcfoil stall+Eppler ext transition
52 | 2000000 | 0.1 | XFOIL ncrit=9
53 | 2000000 | 0.25 | JavaFoil+Calcfoil stall+Eppler ext transition
54 | 2000000 | 0.25 | XFOIL ncrit=9
55 | 2000000 | 0.5 | JavaFoil+Calcfoil stall+Eppler ext transition
56 | 2000000 | 0.5 | XFOIL ncrit=9
57 | 3000000 | 0 | JavaFoil+Calcfoil stall+Eppler ext transition
58 | 3000000 | 0 | XFOIL ncrit=9
59 | 3000000 | 0.1 | JavaFoil+Calcfoil stall+Eppler ext transition
60 | 3000000 | 0.1 | XFOIL ncrit=9
61 | 3000000 | 0.25 | JavaFoil+Calcfoil stall+Eppler ext transition
62 | 3000000 | 0.25 | XFOIL ncrit=9
63 | 3000000 | 0.5 | JavaFoil+Calcfoil stall+Eppler ext transition
64 | 3000000 | 0.5 | XFOIL ncrit=9
65 | 4000000 | 0 | JavaFoil+Calcfoil stall+Eppler ext transition
66 | 4000000 | 0 | XFOIL ncrit=9
67 | 4000000 | 0.1 | JavaFoil+Calcfoil stall+Eppler ext transition
68 | 4000000 | 0.1 | XFOIL ncrit=9
69 | 4000000 | 0.25 | JavaFoil+Calcfoil stall+Eppler ext transition
70 | 4000000 | 0.25 | XFOIL ncrit=9
71 | 4000000 | 0.5 | JavaFoil+Calcfoil stall+Eppler ext transition
72 | 4000000 | 0.5 | XFOIL ncrit=9
73 | 5000000 | 0 | JavaFoil+Calcfoil stall+Eppler ext transition
74 | 5000000 | 0 | XFOIL ncrit=9
75 | 5000000 | 0.1 | JavaFoil+Calcfoil stall+Eppler ext transition
76 | 5000000 | 0.1 | XFOIL ncrit=9
77 | 5000000 | 0.25 | JavaFoil+Calcfoil stall+Eppler ext transition
78 | 5000000 | 0.25 | XFOIL ncrit=9
79 | 5000000 | 0.5 | JavaFoil+Calcfoil stall+Eppler ext transition
80 | 5000000 | 0.5 | XFOIL ncrit=9
81 | 6000000 | 0 | JavaFoil+Calcfoil stall+Eppler ext transition
82 | 6000000 | 0 | XFOIL ncrit=9
83 | 6000000 | 0.1 | JavaFoil+Calcfoil stall+Eppler ext transition
84 | 6000000 | 0.1 | XFOIL ncrit=9
85 | 6000000 | 0.25 | JavaFoil+Calcfoil stall+Eppler ext transition
86 | 6000000 | 0.25 | XFOIL ncrit=9
87 | 6000000 | 0.5 | JavaFoil+Calcfoil stall+Eppler ext transition
88 | 6000000 | 0.5 | XFOIL ncrit=9
89 | 7000000 | 0 | JavaFoil+Calcfoil stall+Eppler ext transition
90 | 7000000 | 0 | XFOIL ncrit=9
91 | 7000000 | 0.1 | JavaFoil+Calcfoil stall+Eppler ext transition
92 | 7000000 | 0.1 | XFOIL ncrit=9
93 | 7000000 | 0.25 | JavaFoil+Calcfoil stall+Eppler ext transition
94 | 7000000 | 0.25 | XFOIL ncrit=9
95 | 7000000 | 0.5 | JavaFoil+Calcfoil stall+Eppler ext transition
96 | 7000000 | 0.5 | XFOIL ncrit=9
97 | 8000000 | 0 | JavaFoil+Calcfoil stall+Eppler ext transition
98 | 8000000 | 0 | XFOIL ncrit=9
99 | 8000000 | 0.1 | JavaFoil+Calcfoil stall+Eppler ext transition
100 | 8000000 | 0.1 | XFOIL ncrit=9
101 | 8000000 | 0.25 | JavaFoil+Calcfoil stall+Eppler ext transition
102 | 8000000 | 0.25 | XFOIL ncrit=9
103 | 8000000 | 0.5 | JavaFoil+Calcfoil stall+Eppler ext transition
104 | 8000000 | 0.5 | XFOIL ncrit=9
105 | 10000000 | 0 | JavaFoil+Calcfoil stall+Eppler ext transition
106 | 10000000 | 0 | XFOIL ncrit=9
107 | 10000000 | 0.1 | JavaFoil+Calcfoil stall+Eppler ext transition
108 | 10000000 | 0.1 | XFOIL ncrit=9
109 | 10000000 | 0.25 | JavaFoil+Calcfoil stall+Eppler ext transition
110 | 10000000 | 0.25 | XFOIL ncrit=9
111 | 10000000 | 0.5 | JavaFoil+Calcfoil stall+Eppler ext transition
112 | 10000000 | 0.5 | XFOIL ncrit=9
113 | 12000000 | 0 | JavaFoil+Calcfoil stall+Eppler ext transition
114 | 12000000 | 0 | XFOIL ncrit=9
115 | 12000000 | 0.1 | JavaFoil+Calcfoil stall+Eppler ext transition
116 | 12000000 | 0.1 | XFOIL ncrit=9
117 | 12000000 | 0.25 | JavaFoil+Calcfoil stall+Eppler ext transition
118 | 12000000 | 0.25 | XFOIL ncrit=9
119 | 12000000 | 0.5 | JavaFoil+Calcfoil stall+Eppler ext transition
120 | 12000000 | 0.5 | XFOIL ncrit=9
121 | 14000000 | 0 | JavaFoil+Calcfoil stall+Eppler ext transition
122 | 14000000 | 0 | XFOIL ncrit=9
123 | 14000000 | 0.1 | JavaFoil+Calcfoil stall+Eppler ext transition
124 | 14000000 | 0.1 | XFOIL ncrit=9
125 | 14000000 | 0.25 | JavaFoil+Calcfoil stall+Eppler ext transition
126 | 14000000 | 0.25 | XFOIL ncrit=9
127 | 14000000 | 0.5 | JavaFoil+Calcfoil stall+Eppler ext transition
128 | 14000000 | 0.5 | XFOIL ncrit=9
129 | 16000000 | 0 | JavaFoil+Calcfoil stall+Eppler ext transition
130 | 16000000 | 0 | XFOIL ncrit=9
131 | 16000000 | 0.1 | JavaFoil+Calcfoil stall+Eppler ext transition
132 | 16000000 | 0.1 | XFOIL ncrit=9
133 | 16000000 | 0.25 | JavaFoil+Calcfoil stall+Eppler ext transition
134 | 16000000 | 0.25 | XFOIL ncrit=9
135 | 16000000 | 0.5 | JavaFoil+Calcfoil stall+Eppler ext transition
136 | 16000000 | 0.5 | XFOIL ncrit=9
137 | 18000000 | 0 | JavaFoil+Calcfoil stall+Eppler ext transition
138 | 18000000 | 0 | XFOIL ncrit=9
139 | 18000000 | 0.1 | JavaFoil+Calcfoil stall+Eppler ext transition
140 | 18000000 | 0.1 | XFOIL ncrit=9
141 | 18000000 | 0.25 | JavaFoil+Calcfoil stall+Eppler ext transition
142 | 18000000 | 0.25 | XFOIL ncrit=9
143 | 18000000 | 0.5 | JavaFoil+Calcfoil stall+Eppler ext transition
144 | 18000000 | 0.5 | XFOIL ncrit=9
145 | 20000000 | 0 | JavaFoil+Calcfoil stall+Eppler ext transition
146 | 20000000 | 0 | XFOIL ncrit=9
147 | 20000000 | 0.1 | JavaFoil+Calcfoil stall+Eppler ext transition
148 | 20000000 | 0.1 | XFOIL ncrit=9
149 | 20000000 | 0.25 | JavaFoil+Calcfoil stall+Eppler ext transition
150 | 20000000 | 0.25 | XFOIL ncrit=9
151 | 20000000 | 0.5 | JavaFoil+Calcfoil stall+Eppler ext transition
152 | 20000000 | 0.5 | XFOIL ncrit=9

## 1. Re 50k Mach 0.00 (1)
BIGFOIL.COM POLAR EXPORT
rc10b3
RC-10(B)3 |  |  |  | Cl Max: | 1.033 | at alpha= | 13.5 | deg
JavaFoil+Calcfoil stall+Eppler ext transition |  |  |  | L/D Max: | 31.502 | at alpha= | 6.5 | deg
Re: | 50000 |  |  | Cd Min: | 0.0179 | at alpha= | -0.5 | deg
Mach: | 0 |  |  | Cl=0 at alpha= | -0.38793 | deg
|  |  |  | @ Cl=0.1, Cd= | 0.018292
|  |  |  | @ Cl=0.4, Cd= | 0.018444
|  |  |  | @ Cl=0.6, Cd= | 0.020563
alpha (deg) | Cl | Cd | Cm | Cl/Cd
-16.5 | -0.559 | 0.32041 | 0.009 | -1.746
-16 | -0.576 | 0.27241 | 0.009 | -2.113
-15.5 | -0.591 | 0.26323 | 0.009 | -2.245
-15 | -0.606 | 0.24649 | 0.009 | -2.458
-14.5 | -0.62 | 0.23514 | 0.008 | -2.637
-14 | -0.633 | 0.21258 | 0.008 | -2.977
-13.5 | -0.644 | 0.19343 | 0.008 | -3.331
-13 | -0.654 | 0.17459 | 0.008 | -3.747
-12.5 | -0.662 | 0.15643 | 0.008 | -4.231
-12 | -0.667 | 0.14742 | 0.007 | -4.527
-11.5 | -0.671 | 0.12812 | 0.007 | -5.234
-11 | -0.671 | 0.1235 | 0.007 | -5.431
-10.5 | -0.668 | 0.11397 | 0.007 | -5.86
-10 | -0.662 | 0.11161 | 0.006 | -5.929
-9.5 | -0.652 | 0.10374 | 0.006 | -6.289
-9 | -0.64 | 0.09251 | 0.006 | -6.913
-8.5 | -0.623 | 0.08539 | 0.006 | -7.297
-8 | -0.603 | 0.07844 | 0.006 | -7.688
-7.5 | -0.58 | 0.07103 | 0.006 | -8.162
-7 | -0.553 | 0.06573 | 0.005 | -8.412
-6.5 | -0.523 | 0.06111 | 0.005 | -8.557
-6 | -0.49 | 0.05791 | 0.005 | -8.46
-5.5 | -0.454 | 0.05388 | 0.005 | -8.43
-5 | -0.416 | 0.05047 | 0.004 | -8.246
-4.5 | -0.376 | 0.04749 | 0.004 | -7.917
-4 | -0.334 | 0.04459 | 0.004 | -7.491
-3.5 | -0.29 | 0.04263 | 0.004 | -6.815
-3 | -0.246 | 0.04075 | 0.004 | -6.035
-2.5 | -0.2 | 0.03914 | 0.004 | -5.117
-2 | -0.154 | 0.03796 | 0.004 | -4.05
-1.5 | -0.131 | 0.01942 | 0.007 | -6.771
-1 | -0.073 | 0.01935 | 0.006 | -3.749
-0.5 | -0.013 | 0.0179 | 0.005 | -0.739
0 | 0.045 | 0.01818 | 0.004 | 2.5
0.5 | 0.104 | 0.0183 | 0.004 | 5.678
1 | 0.162 | 0.01842 | 0.003 | 8.811
1.5 | 0.22 | 0.01863 | 0.002 | 11.834
2 | 0.279 | 0.01884 | 0.001 | 14.796
2.5 | 0.337 | 0.01912 | 0.001 | 17.608
3 | 0.395 | 0.01841 | 0 | 21.449
3.5 | 0.453 | 0.01881 | -0.001 | 24.091
4 | 0.512 | 0.01928 | -0.002 | 26.573
4.5 | 0.571 | 0.02009 | -0.003 | 28.448
5 | 0.628 | 0.02102 | -0.003 | 29.89
5.5 | 0.685 | 0.02267 | -0.004 | 30.21
6 | 0.739 | 0.02428 | -0.005 | 30.446
6.5 | 0.792 | 0.02514 | -0.006 | 31.502
7 | 0.696 | 0.05434 | -0.004 | 12.806
7.5 | 0.735 | 0.05852 | -0.004 | 12.554
8 | 0.773 | 0.06228 | -0.004 | 12.418
8.5 | 0.811 | 0.06654 | -0.004 | 12.184
9 | 0.846 | 0.07162 | -0.004 | 11.812
9.5 | 0.879 | 0.07631 | -0.005 | 11.514
10 | 0.909 | 0.08129 | -0.005 | 11.18
10.5 | 0.936 | 0.0891 | -0.005 | 10.509
11 | 0.96 | 0.09471 | -0.006 | 10.141
11.5 | 0.982 | 0.10307 | -0.006 | 9.524
12 | 1 | 0.10756 | -0.006 | 9.295
12.5 | 1.015 | 0.11485 | -0.006 | 8.834
13 | 1.026 | 0.1235 | -0.006 | 8.309
13.5 | 1.033 | 0.13437 | -0.007 | 7.689
14 | 1.028 | 0.1479 | -0.007 | 6.952
14.5 | 1.019 | 0.15302 | -0.007 | 6.658
15 | 1.005 | 0.16436 | -0.007 | 6.116
15.5 | 0.988 | 0.17887 | -0.008 | 5.524
16 | 0.967 | 0.19064 | -0.008 | 5.075
16.5 | 0.944 | 0.20538 | -0.008 | 4.597
17 | 0.918 | 0.21703 | -0.008 | 4.231
17.5 | 0.891 | 0.23239 | -0.009 | 3.833
18 | 0.862 | 0.26266 | -0.009 | 3.28
18.5 | 0.832 | 0.27756 | -0.009 | 2.996

## 2. Re 50k Mach 0.00 (2)
BIGFOIL.COM POLAR EXPORT
rc10b3
RC-10(B)3 |  |  |  | Cl Max: | 1.0248 | at alpha= | 9.5 | deg
XFOIL ncrit=9 |  |  |  | L/D Max: | 33.767 | at alpha= | 6 | deg
Re: | 50000 |  |  | Cd Min: | 0.2501 | at alpha= | -20 | deg
Mach: | 0 |  |  | Cl=0 at alpha= | 0.09188 | deg
|  |  |  | @ Cl=0.1, Cd= | 0.026403
|  |  |  | @ Cl=0.4, Cd= | 0.032194
|  |  |  | @ Cl=0.6, Cd= | 0.031279
alpha (deg) | Cl | Cd | Cm | Cl/Cd
-20 | -0.7548 | 0.2501 | 0.0565 | -3.018
-19.5 | -0.7387 | 0.24493 | 0.0521 | -3.016
-19 | -0.7316 | 0.24571 | 0.0455 | -2.9775
-18.5 | -0.7098 | 0.23431 | 0.0429 | -3.0293
-18 | -0.6888 | 0.22582 | 0.0406 | -3.0502
-17.5 | -0.674 | 0.22053 | 0.0365 | -3.0563
-17 | -0.6738 | 0.22179 | 0.03 | -3.038
-16.5 | -0.6429 | 0.2074 | 0.0295 | -3.0998
-16 | -0.6286 | 0.20176 | 0.026 | -3.1156
-15.5 | -0.6381 | 0.2038 | 0.0193 | -3.131
-15 | -0.5988 | 0.18812 | 0.0199 | -3.1831
-14.5 | -0.5933 | 0.18411 | 0.0158 | -3.2225
-14 | -0.5787 | 0.1761 | 0.0132 | -3.2862
-13.5 | -0.5637 | 0.16926 | 0.011 | -3.3304
-13 | -0.561 | 0.16348 | 0.0073 | -3.4316
-12.5 | -0.5485 | 0.15685 | 0.0054 | -3.497
-12 | -0.5313 | 0.14858 | 0.0042 | -3.5759
-11.5 | -0.536 | 0.14315 | 0.0005 | -3.7443
-11 | -0.5332 | 0.13732 | -0.0019 | -3.8829
-10.5 | -0.5153 | 0.12899 | -0.0022 | -3.9949
-10 | -0.5068 | 0.12182 | -0.0034 | -4.1602
-9.5 | -0.5093 | 0.11565 | -0.0053 | -4.4038
-9 | -0.5042 | 0.10835 | -0.006 | -4.6534
-8.5 | -0.5033 | 0.10234 | -0.0059 | -4.9179
-8 | -0.4833 | 0.09494 | -0.0033 | -5.0906
-7.5 | -0.4961 | 0.09005 | -0.0012 | -5.5092
-7 | -0.4598 | 0.0831 | 0.0042 | -5.5331
-5 | -0.5391 | 0.05033 | -0.0066 | -10.7113
-4.5 | -0.5096 | 0.04289 | -0.0024 | -11.8816
-4 | -0.4776 | 0.0377 | 0.0015 | -12.6684
-3.5 | -0.438 | 0.03348 | 0.0049 | -13.0824
-3 | -0.3908 | 0.03002 | 0.0074 | -13.018
-2.5 | -0.0998 | 0.0206 | -0.0288 | -4.8447
-2 | -0.0835 | 0.02076 | -0.0227 | -4.0222
-1.5 | -0.0661 | 0.02101 | -0.017 | -3.1461
-1 | -0.0471 | 0.02137 | -0.0116 | -2.204
-0.5 | -0.0265 | 0.02183 | -0.0068 | -1.2139
0 | -0.0043 | 0.02241 | -0.0024 | -0.19188
0.5 | 0.0191 | 0.02311 | 0.0016 | 0.82648
1 | 0.0433 | 0.02396 | 0.0051 | 1.8072
1.5 | 0.0679 | 0.02499 | 0.0082 | 2.7171
2 | 0.093 | 0.02622 | 0.0107 | 3.5469
2.5 | 0.1779 | 0.02844 | 0.0012 | 6.2553
3 | 0.2915 | 0.03073 | -0.0127 | 9.4858
3.5 | 0.4034 | 0.03224 | -0.0244 | 12.5124
4 | 0.5199 | 0.0326 | -0.0346 | 15.9479
4.5 | 0.6442 | 0.03055 | -0.0416 | 21.0867
5 | 0.7204 | 0.02798 | -0.0383 | 25.747
5.5 | 0.7815 | 0.02491 | -0.031 | 31.3729
6 | 0.8175 | 0.02421 | -0.0222 | 33.767
6.5 | 0.8399 | 0.02638 | -0.0142 | 31.8385
7 | 0.8697 | 0.02999 | -0.0091 | 28.9997
7.5 | 0.9115 | 0.03384 | -0.0062 | 26.9356
8 | 0.9553 | 0.03814 | -0.004 | 25.0472
8.5 | 0.9886 | 0.04301 | -0.0006 | 22.9854
9 | 1.0048 | 0.04917 | 0.0046 | 20.4352
9.5 | 1.0248 | 0.05554 | 0.0084 | 18.4516
10 | 1.0097 | 0.06334 | 0.0148 | 15.941
10.5 | 0.9922 | 0.07223 | 0.0195 | 13.7367
11 | 0.86 | 0.08558 | 0.0227 | 10.0491
12 | 0.6708 | 0.14038 | -0.0182 | 4.7785
12.5 | 0.6759 | 0.14791 | -0.0192 | 4.5697
13 | 0.6835 | 0.15486 | -0.02 | 4.4137
13.5 | 0.691 | 0.16192 | -0.0212 | 4.2675
14 | 0.6988 | 0.16901 | -0.0228 | 4.1347
14.5 | 0.7084 | 0.17586 | -0.0244 | 4.0282

## 3. Re 50k Mach 0.10 (1)
BIGFOIL.COM POLAR EXPORT
rc10b3
RC-10(B)3 |  |  |  | Cl Max: | 1.024 | at alpha= | 13.5 | deg
JavaFoil+Calcfoil stall+Eppler ext transition |  |  |  | L/D Max: | 31.476 | at alpha= | 6.5 | deg
Re: | 50000 |  |  | Cd Min: | 0.01793 | at alpha= | -0.5 | deg
Mach: | 0.1 |  |  | Cl=0 at alpha= | -0.38983 | deg
|  |  |  | @ Cl=0.1, Cd= | 0.018322
|  |  |  | @ Cl=0.4, Cd= | 0.018461
|  |  |  | @ Cl=0.6, Cd= | 0.020603
alpha (deg) | Cl | Cd | Cm | Cl/Cd
-16 | -0.529 | 0.27314 | 0.01 | -1.937
-15.5 | -0.547 | 0.29341 | 0.009 | -1.865
-15 | -0.565 | 0.26536 | 0.009 | -2.13
-14.5 | -0.582 | 0.23994 | 0.008 | -2.427
-14 | -0.598 | 0.22418 | 0.008 | -2.669
-13.5 | -0.613 | 0.19083 | 0.008 | -3.213
-13 | -0.626 | 0.16685 | 0.008 | -3.753
-12.5 | -0.637 | 0.15638 | 0.008 | -4.075
-12 | -0.646 | 0.15861 | 0.007 | -4.071
-11.5 | -0.652 | 0.13197 | 0.008 | -4.942
-11 | -0.655 | 0.12818 | 0.007 | -5.111
-10.5 | -0.655 | 0.11695 | 0.007 | -5.601
-10 | -0.652 | 0.11179 | 0.007 | -5.828
-9.5 | -0.644 | 0.10388 | 0.006 | -6.203
-9 | -0.634 | 0.09582 | 0.006 | -6.612
-8.5 | -0.619 | 0.08786 | 0.006 | -7.044
-8 | -0.6 | 0.08032 | 0.006 | -7.475
-7.5 | -0.578 | 0.07166 | 0.006 | -8.07
-7 | -0.552 | 0.06621 | 0.005 | -8.343
-6.5 | -0.523 | 0.06114 | 0.005 | -8.556
-6 | -0.491 | 0.0584 | 0.005 | -8.4
-5.5 | -0.455 | 0.05415 | 0.005 | -8.409
-5 | -0.417 | 0.05058 | 0.004 | -8.253
-4.5 | -0.377 | 0.04759 | 0.004 | -7.93
-4 | -0.335 | 0.04474 | 0.004 | -7.497
-3.5 | -0.292 | 0.04272 | 0.004 | -6.83
-3 | -0.247 | 0.04086 | 0.004 | -6.047
-2.5 | -0.201 | 0.03922 | 0.004 | -5.131
-2 | -0.154 | 0.03802 | 0.004 | -4.063
-1.5 | -0.132 | 0.01945 | 0.007 | -6.795
-1 | -0.073 | 0.01937 | 0.006 | -3.764
-0.5 | -0.013 | 0.01793 | 0.005 | -0.742
0 | 0.046 | 0.01822 | 0.004 | 2.506
0.5 | 0.104 | 0.01833 | 0.004 | 5.695
1 | 0.163 | 0.01846 | 0.003 | 8.827
1.5 | 0.221 | 0.01865 | 0.002 | 11.873
2 | 0.28 | 0.01888 | 0.001 | 14.828
2.5 | 0.338 | 0.01916 | 0.001 | 17.655
3 | 0.397 | 0.01844 | 0 | 21.505
3.5 | 0.455 | 0.01885 | -0.001 | 24.156
4 | 0.515 | 0.01933 | -0.002 | 26.625
4.5 | 0.574 | 0.02017 | -0.003 | 28.477
5 | 0.631 | 0.02112 | -0.003 | 29.895
5.5 | 0.688 | 0.02276 | -0.004 | 30.228
6 | 0.743 | 0.0244 | -0.005 | 30.431
6.5 | 0.795 | 0.02526 | -0.006 | 31.476
7 | 0.699 | 0.05458 | -0.004 | 12.799
7.5 | 0.737 | 0.05881 | -0.004 | 12.54
8 | 0.776 | 0.06272 | -0.004 | 12.378
8.5 | 0.813 | 0.06715 | -0.004 | 12.115
9 | 0.848 | 0.07205 | -0.004 | 11.772
9.5 | 0.881 | 0.07654 | -0.005 | 11.505
10 | 0.91 | 0.08197 | -0.005 | 11.103
10.5 | 0.937 | 0.09004 | -0.005 | 10.403
11 | 0.96 | 0.09609 | -0.005 | 9.988
11.5 | 0.98 | 0.10317 | -0.006 | 9.496
12 | 0.996 | 0.10926 | -0.006 | 9.118
12.5 | 1.009 | 0.1169 | -0.006 | 8.635
13 | 1.019 | 0.12609 | -0.006 | 8.081
13.5 | 1.024 | 0.13752 | -0.007 | 7.443
14 | 1.015 | 0.1525 | -0.007 | 6.658
14.5 | 1.003 | 0.16029 | -0.007 | 6.254
15 | 0.985 | 0.16962 | -0.007 | 5.807
15.5 | 0.964 | 0.18451 | -0.008 | 5.223
16 | 0.939 | 0.19781 | -0.008 | 4.745
16.5 | 0.911 | 0.21573 | -0.008 | 4.222
17 | 0.881 | 0.23165 | -0.008 | 3.802
17.5 | 0.849 | 0.24781 | -0.009 | 3.425
18 | 0.815 | 0.27355 | -0.009 | 2.981
18.5 | 0.781 | 0.30284 | -0.009 | 2.58

## 4. Re 50k Mach 0.10 (2)
BIGFOIL.COM POLAR EXPORT
rc10b3
RC-10(B)3 |  |  |  | Cl Max: | 1.0227 | at alpha= | 9.5 | deg
XFOIL ncrit=9 |  |  |  | L/D Max: | 33.6025 | at alpha= | 6 | deg
Re: | 50000 |  |  | Cd Min: | 0.25083 | at alpha= | -20 | deg
Mach: | 0.1 |  |  | Cl=0 at alpha= | 0.10593 | deg
|  |  |  | @ Cl=0.1, Cd= | 0.026536
|  |  |  | @ Cl=0.4, Cd= | 0.032126
|  |  |  | @ Cl=0.6, Cd= | 0.031524
alpha (deg) | Cl | Cd | Cm | Cl/Cd
-20 | -0.7569 | 0.25083 | 0.0569 | -3.0176
-19.5 | -0.7411 | 0.24594 | 0.0522 | -3.0133
-19 | -0.7351 | 0.24762 | 0.0454 | -2.9687
-18.5 | -0.7101 | 0.23419 | 0.0436 | -3.0322
-18 | -0.6901 | 0.2264 | 0.0409 | -3.0481
-17.5 | -0.6758 | 0.22146 | 0.0365 | -3.0516
-17 | -0.6772 | 0.22352 | 0.0298 | -3.0297
-16.5 | -0.6433 | 0.20777 | 0.0298 | -3.0962
-16 | -0.6302 | 0.20266 | 0.0259 | -3.1096
-15.5 | -0.6415 | 0.20535 | 0.019 | -3.1239
-15 | -0.5988 | 0.18853 | 0.02 | -3.1762
-14.5 | -0.5959 | 0.18533 | 0.0154 | -3.2153
-14 | -0.5763 | 0.17607 | 0.0135 | -3.2731
-13.5 | -0.565 | 0.17004 | 0.0108 | -3.3227
-13 | -0.5553 | 0.16299 | 0.008 | -3.407
-12.5 | -0.5512 | 0.1579 | 0.0049 | -3.4908
-12 | -0.5303 | 0.14903 | 0.0042 | -3.5583
-11.5 | -0.5278 | 0.14266 | 0.0013 | -3.6997
-11 | -0.537 | 0.13841 | -0.0025 | -3.8798
-10.5 | -0.5187 | 0.12995 | -0.0028 | -3.9915
-10 | -0.51 | 0.12271 | -0.0039 | -4.1561
-9.5 | -0.5141 | 0.11664 | -0.006 | -4.4076
-9 | -0.4914 | 0.10814 | -0.0049 | -4.5441
-8.5 | -0.5082 | 0.1032 | -0.0065 | -4.9244
-8 | -0.4749 | 0.09517 | -0.0028 | -4.99
-7 | -0.4688 | 0.08408 | 0.0043 | -5.5756
-6.5 | -0.4234 | 0.07736 | 0.0107 | -5.4731
-5 | -0.5405 | 0.05081 | -0.0068 | -10.6377
-4.5 | -0.5116 | 0.04336 | -0.0026 | -11.7989
-4 | -0.4801 | 0.0381 | 0.0013 | -12.601
-3.5 | -0.4412 | 0.03383 | 0.0048 | -13.0417
-3 | -0.3941 | 0.03028 | 0.0073 | -13.0152
-2.5 | -0.1012 | 0.02068 | -0.0289 | -4.8936
-2 | -0.0846 | 0.02084 | -0.0228 | -4.0595
-1.5 | -0.0672 | 0.02109 | -0.017 | -3.1863
-1 | -0.048 | 0.02145 | -0.0117 | -2.2378
-0.5 | -0.0272 | 0.02192 | -0.0068 | -1.2409
0 | -0.005 | 0.0225 | -0.0024 | -0.22222
0.5 | 0.0186 | 0.02321 | 0.0016 | 0.80138
1 | 0.0428 | 0.02406 | 0.0051 | 1.7789
1.5 | 0.0676 | 0.0251 | 0.0082 | 2.6932
2 | 0.0926 | 0.02635 | 0.0107 | 3.5142
2.5 | 0.1855 | 0.02868 | -0.0002 | 6.4679
3 | 0.301 | 0.03093 | -0.0143 | 9.7317
3.5 | 0.4177 | 0.03234 | -0.0266 | 12.9159
4 | 0.5217 | 0.03272 | -0.0345 | 15.9444
4.5 | 0.6382 | 0.03094 | -0.0403 | 20.627
5 | 0.7256 | 0.0278 | -0.0379 | 26.1007
5.5 | 0.7837 | 0.02495 | -0.0302 | 31.4108
6 | 0.8199 | 0.0244 | -0.0213 | 33.6025
6.5 | 0.8419 | 0.02682 | -0.0134 | 31.3908
7 | 0.8729 | 0.03046 | -0.0085 | 28.6573
7.5 | 0.9154 | 0.03436 | -0.0057 | 26.6414
8 | 0.9581 | 0.0388 | -0.0032 | 24.6933
8.5 | 0.9899 | 0.04381 | 0.0004 | 22.5953
9 | 1.0034 | 0.05015 | 0.0057 | 20.008
9.5 | 1.0227 | 0.05662 | 0.0095 | 18.0625
10 | 1.0041 | 0.06446 | 0.016 | 15.5771
10.5 | 0.9856 | 0.07338 | 0.0205 | 13.4315
11 | 0.8002 | 0.09499 | 0.0152 | 8.424
11.5 | 0.6731 | 0.1334 | -0.0168 | 5.0457
12 | 0.6699 | 0.14089 | -0.0181 | 4.7548
12.5 | 0.6753 | 0.14845 | -0.0192 | 4.549
13 | 0.6826 | 0.15537 | -0.02 | 4.3934
13.5 | 0.6904 | 0.16243 | -0.0213 | 4.2504
14 | 0.6989 | 0.16958 | -0.0229 | 4.1214
14.5 | 0.7088 | 0.17646 | -0.0245 | 4.0168

## 5. Re 50k Mach 0.25 (1)
BIGFOIL.COM POLAR EXPORT
rc10b3
RC-10(B)3 |  |  |  | Cl Max: | 0.962 | at alpha= | 12 | deg
JavaFoil+Calcfoil stall+Eppler ext transition |  |  |  | L/D Max: | 31.392 | at alpha= | 6.5 | deg
Re: | 50000 |  |  | Cd Min: | 0.01804 | at alpha= | -0.5 | deg
Mach: | 0.25 |  |  | Cl=0 at alpha= | -0.38525 | deg
|  |  |  | @ Cl=0.1, Cd= | 0.018471
|  |  |  | @ Cl=0.4, Cd= | 0.018753
|  |  |  | @ Cl=0.6, Cd= | 0.35821
alpha (deg) | Cl | Cd | Cm | Cl/Cd
-14 | -0.264 | 0.37217 | 0.009 | -0.71
-13.5 | -0.318 | 0.40279 | 0.009 | -0.79
-13 | -0.367 | 0.32783 | 0.008 | -1.119
-12.5 | -0.411 | 0.24672 | 0.008 | -1.667
-12 | -0.451 | 0.19989 | 0.008 | -2.257
-11.5 | -0.486 | 0.17322 | 0.008 | -2.808
-11 | -0.517 | 0.16686 | 0.007 | -3.097
-10.5 | -0.542 | 0.13381 | 0.007 | -4.048
-10 | -0.561 | 0.12025 | 0.007 | -4.664
-9.5 | -0.574 | 0.10806 | 0.007 | -5.309
-9 | -0.58 | 0.09733 | 0.007 | -5.962
-8.5 | -0.58 | 0.08895 | 0.006 | -6.525
-8 | -0.574 | 0.08063 | 0.006 | -7.122
-7.5 | -0.562 | 0.07691 | 0.006 | -7.305
-7 | -0.544 | 0.07026 | 0.005 | -7.74
-6.5 | -0.52 | 0.06434 | 0.005 | -8.089
-6 | -0.492 | 0.05933 | 0.005 | -8.297
-5.5 | -0.46 | 0.05602 | 0.005 | -8.207
-5 | -0.424 | 0.05197 | 0.004 | -8.15
-4.5 | -0.384 | 0.04866 | 0.004 | -7.899
-4 | -0.343 | 0.04545 | 0.004 | -7.537
-3.5 | -0.299 | 0.04259 | 0.004 | -7.019
-3 | -0.253 | 0.04044 | 0.004 | -6.266
-2.5 | -0.207 | 0.03918 | 0.004 | -5.272
-2 | -0.159 | 0.03827 | 0.004 | -4.142
-1.5 | -0.136 | 0.01963 | 0.007 | -6.915
-1 | -0.075 | 0.0195 | 0.006 | -3.841
-0.5 | -0.014 | 0.01804 | 0.005 | -0.757
0 | 0.047 | 0.0184 | 0.004 | 2.546
0.5 | 0.107 | 0.01848 | 0.004 | 5.796
1 | 0.167 | 0.01866 | 0.003 | 8.962
1.5 | 0.227 | 0.01885 | 0.002 | 12.063
2 | 0.287 | 0.01909 | 0.001 | 15.048
2.5 | 0.347 | 0.01938 | 0.001 | 17.913
3 | 0.407 | 0.01867 | 0 | 21.801
3.5 | 0.467 | 0.0191 | -0.001 | 24.462
4 | 0.529 | 0.01967 | -0.002 | 26.894
4.5 | 0.589 | 0.0206 | -0.003 | 28.61
5 | 0.648 | 0.02166 | -0.003 | 29.902
5.5 | 0.705 | 0.02327 | -0.004 | 30.298
6 | 0.76 | 0.02499 | -0.005 | 30.424
6.5 | 0.813 | 0.02589 | -0.006 | 31.392
7 | 0.714 | 0.05605 | -0.003 | 12.733
7.5 | 0.753 | 0.05958 | -0.004 | 12.645
8 | 0.792 | 0.06422 | -0.004 | 12.328
8.5 | 0.827 | 0.06902 | -0.004 | 11.981
9 | 0.859 | 0.07531 | -0.005 | 11.411
9.5 | 0.888 | 0.08088 | -0.005 | 10.982
10 | 0.913 | 0.08696 | -0.005 | 10.496
10.5 | 0.933 | 0.09362 | -0.005 | 9.962
11 | 0.948 | 0.10327 | -0.005 | 9.177
11.5 | 0.958 | 0.11194 | -0.006 | 8.555
12 | 0.962 | 0.119 | -0.006 | 8.087
12.5 | 0.961 | 0.13138 | -0.006 | 7.314
13 | 0.954 | 0.14337 | -0.006 | 6.651
13.5 | 0.938 | 0.1604 | -0.007 | 5.849
14 | 0.902 | 0.17754 | -0.007 | 5.08
14.5 | 0.858 | 0.19653 | -0.007 | 4.363
15 | 0.805 | 0.21649 | -0.007 | 3.72
15.5 | 0.746 | 0.2383 | -0.007 | 3.131
16 | 0.681 | 0.26807 | -0.008 | 2.54
16.5 | 0.61 | 0.29931 | -0.008 | 2.039
17 | 0.535 | 0.35821 | -0.008 | 1.495

## 6. Re 50k Mach 0.25 (2)
BIGFOIL.COM POLAR EXPORT
rc10b3
RC-10(B)3 |  |  |  | Cl Max: | 0.9915 | at alpha= | 8.5 | deg
XFOIL ncrit=9 |  |  |  | L/D Max: | 32.365 | at alpha= | 5.5 | deg
Re: | 50000 |  |  | Cd Min: | 0.25537 | at alpha= | -20 | deg
Mach: | 0.25 |  |  | Cl=0 at alpha= | 0.17635 | deg
|  |  |  | @ Cl=0.1, Cd= | 0.027192
|  |  |  | @ Cl=0.4, Cd= | 0.032552
|  |  |  | @ Cl=0.6, Cd= | 0.031962
alpha (deg) | Cl | Cd | Cm | Cl/Cd
-20 | -0.7693 | 0.25537 | 0.0588 | -3.0125
-19.5 | -0.7566 | 0.25375 | 0.0527 | -2.9817
-19 | -0.7442 | 0.25004 | 0.0473 | -2.9763
-18.5 | -0.7165 | 0.23633 | 0.046 | -3.0318
-18 | -0.6987 | 0.23008 | 0.0421 | -3.0368
-17.5 | -0.6901 | 0.22876 | 0.0361 | -3.0167
-17 | -0.6691 | 0.21874 | 0.0332 | -3.0589
-16 | -0.6446 | 0.20983 | 0.0248 | -3.072
-15.5 | -0.6178 | 0.19789 | 0.0233 | -3.1219
-15 | -0.602 | 0.19154 | 0.0202 | -3.1429
-14.5 | -0.6133 | 0.1929 | 0.0137 | -3.1794
-14 | -0.5721 | 0.17772 | 0.0143 | -3.2191
-13.5 | -0.5795 | 0.17626 | 0.0088 | -3.2878
-13 | -0.547 | 0.16447 | 0.0088 | -3.3258
-12.5 | -0.5459 | 0.15924 | 0.0049 | -3.4282
-12 | -0.5382 | 0.15336 | 0.0025 | -3.5094
-11.5 | -0.5155 | 0.14422 | 0.0019 | -3.5744
-11 | -0.5071 | 0.13724 | -0.0002 | -3.695
-10.5 | -0.5034 | 0.13075 | -0.0024 | -3.8501
-10 | -0.4954 | 0.12381 | -0.0037 | -4.0013
-9.5 | -0.4829 | 0.11666 | -0.0042 | -4.1394
-9 | -0.493 | 0.11152 | -0.0059 | -4.4207
-8.5 | -0.4815 | 0.10451 | -0.0049 | -4.6072
-8 | -0.4662 | 0.09727 | -0.003 | -4.7928
-7.5 | -0.4758 | 0.09245 | -0.0007 | -5.1466
-7 | -0.44 | 0.08512 | 0.0041 | -5.1692
-6.5 | -0.4062 | 0.07876 | 0.0102 | -5.1574
-5.5 | -0.3681 | 0.06614 | 0.0152 | -5.5655
-5 | -0.5449 | 0.05308 | -0.0084 | -10.2656
-4.5 | -0.5219 | 0.04592 | -0.0039 | -11.3654
-4 | -0.4931 | 0.04029 | 0.0002 | -12.2388
-3.5 | -0.4573 | 0.03573 | 0.0041 | -12.7988
-3 | -0.4117 | 0.03177 | 0.0071 | -12.9588
-2 | -0.091 | 0.02128 | -0.0234 | -4.2763
-1.5 | -0.0728 | 0.02154 | -0.0175 | -3.3798
-1 | -0.053 | 0.0219 | -0.012 | -2.4201
-0.5 | -0.0315 | 0.02238 | -0.007 | -1.4075
0 | -0.0085 | 0.02299 | -0.0025 | -0.36973
0.5 | 0.0156 | 0.02373 | 0.0016 | 0.6574
1 | 0.0404 | 0.02463 | 0.0052 | 1.6403
1.5 | 0.0654 | 0.02572 | 0.0083 | 2.5428
2 | 0.0957 | 0.0271 | 0.0099 | 3.5314
2.5 | 0.2227 | 0.02983 | -0.0071 | 7.4656
3 | 0.3352 | 0.03182 | -0.0196 | 10.5343
3.5 | 0.4387 | 0.03299 | -0.0286 | 13.298
4 | 0.5649 | 0.0327 | -0.0385 | 17.2752
4.5 | 0.6677 | 0.03054 | -0.04 | 21.8631
5 | 0.7494 | 0.02716 | -0.035 | 27.592
5.5 | 0.8033 | 0.02482 | -0.0261 | 32.365
6 | 0.8312 | 0.02588 | -0.017 | 32.1175
6.5 | 0.8562 | 0.02916 | -0.01 | 29.3621
7 | 0.8966 | 0.03298 | -0.0063 | 27.1862
7.5 | 0.9374 | 0.03733 | -0.003 | 25.1112
8 | 0.9696 | 0.04259 | 0.001 | 22.7659
8.5 | 0.9915 | 0.04826 | 0.0056 | 20.545
9 | 0.9861 | 0.05539 | 0.012 | 17.8029
9.5 | 0.961 | 0.06318 | 0.0184 | 15.2105
10 | 0.9109 | 0.07172 | 0.0241 | 12.7008
10.5 | 0.8588 | 0.08219 | 0.0249 | 10.449
11.5 | 0.7161 | 0.12575 | -0.003 | 5.6946
12 | 0.666 | 0.14353 | -0.018 | 4.6401
12.5 | 0.6747 | 0.15143 | -0.0192 | 4.4555
13 | 0.6808 | 0.15826 | -0.0203 | 4.3018
13.5 | 0.6899 | 0.16532 | -0.0217 | 4.1731

## 7. Re 50k Mach 0.50 (1)
BIGFOIL.COM POLAR EXPORT
rc10b3
RC-10(B)3 |  |  |  | Cl Max: | 1.114 | at alpha= | 20 | deg
JavaFoil+Calcfoil stall+Eppler ext transition |  |  |  | L/D Max: | 30.107 | at alpha= | 5.5 | deg
Re: | 50000 |  |  | Cd Min: | 0.01868 | at alpha= | -0.5 | deg
Mach: | 0.5 |  |  | Cl=0 at alpha= | -0.38806 | deg
|  |  |  | @ Cl=0.1, Cd= | 0.019282
|  |  |  | @ Cl=0.4, Cd= | 0.020321
|  |  |  | @ Cl=0.6, Cd= | 0.021602
alpha (deg) | Cl | Cd | Cm | Cl/Cd
-20 | -1.056 | 0.42299 | 0.018 | -2.497
-19.5 | -1.03 | 0.42596 | 0.017 | -2.418
-19 | -1.004 | 0.42092 | 0.017 | -2.386
-18.5 | -0.978 | 0.39831 | 0.017 | -2.457
-18 | -0.953 | 0.40561 | 0.017 | -2.349
-17.5 | -0.927 | 0.40463 | 0.016 | -2.291
-17 | -0.901 | 0.39628 | 0.016 | -2.274
-16.5 | -0.875 | 0.37928 | 0.016 | -2.307
-16 | -0.849 | 0.38118 | 0.015 | -2.227
-15.5 | -0.82 | 0.35114 | 0.014 | -2.337
-15 | -0.793 | 0.32635 | 0.014 | -2.431
-14.5 | -0.767 | 0.31976 | 0.013 | -2.399
-14 | -0.741 | 0.3019 | 0.013 | -2.453
-13.5 | -0.714 | 0.29273 | 0.012 | -2.439
-13 | -0.687 | 0.30096 | 0.012 | -2.284
-12.5 | -0.661 | 0.29711 | 0.012 | -2.224
-12 | -0.634 | 0.28939 | 0.012 | -2.191
-11.5 | -0.607 | 0.28612 | 0.011 | -2.123
-11 | -0.579 | 0.25486 | 0.01 | -2.272
-10.5 | -0.552 | 0.24491 | 0.009 | -2.254
-10 | -0.525 | 0.23457 | 0.009 | -2.239
-9.5 | -0.498 | 0.23208 | 0.008 | -2.147
-9 | -0.471 | 0.22967 | 0.008 | -2.052
-8.5 | -0.444 | 0.22965 | 0.008 | -1.934
-8 | -0.417 | 0.22738 | 0.008 | -1.835
-7.5 | -0.39 | 0.16672 | 0.007 | -2.337
-7 | -0.362 | 0.1382 | 0.006 | -2.622
-6.5 | -0.335 | 0.12564 | 0.006 | -2.667
-6 | -0.308 | 0.12241 | 0.006 | -2.515
-5.5 | -0.281 | 0.11945 | 0.005 | -2.349
-5 | -0.364 | 0.07568 | 0.005 | -4.815
-4.5 | -0.385 | 0.0627 | 0.004 | -6.138
-4 | -0.361 | 0.05039 | 0.004 | -7.171
-3.5 | -0.323 | 0.0459 | 0.004 | -7.041
-3 | -0.278 | 0.0429 | 0.004 | -6.474
-2.5 | -0.228 | 0.04075 | 0.004 | -5.604
-2 | -0.176 | 0.03965 | 0.004 | -4.443
-1.5 | -0.122 | 0.03808 | 0.004 | -3.215
-1 | -0.084 | 0.02021 | 0.007 | -4.136
-0.5 | -0.015 | 0.01868 | 0.006 | -0.817
0 | 0.052 | 0.01916 | 0.005 | 2.72
0.5 | 0.119 | 0.01933 | 0.004 | 6.162
1 | 0.186 | 0.01951 | 0.003 | 9.537
1.5 | 0.253 | 0.01979 | 0.002 | 12.769
2 | 0.32 | 0.02011 | 0.002 | 15.889
2.5 | 0.386 | 0.0205 | 0.001 | 18.836
3 | 0.454 | 0.01963 | 0 | 23.1
3.5 | 0.522 | 0.0203 | -0.001 | 25.697
4 | 0.589 | 0.02138 | -0.002 | 27.538
4.5 | 0.653 | 0.02267 | -0.003 | 28.808
5 | 0.716 | 0.02455 | -0.004 | 29.163
5.5 | 0.775 | 0.02575 | -0.005 | 30.107
6 | 0.692 | 0.05223 | -0.003 | 13.242
6.5 | 0.734 | 0.05712 | -0.003 | 12.854
7 | 0.771 | 0.06199 | -0.004 | 12.444
7.5 | 0.799 | 0.06879 | -0.004 | 11.622
8 | 0.811 | 0.07793 | -0.004 | 10.411
8.5 | 0.79 | 0.08973 | -0.004 | 8.802
9 | 0.516 | 0.14569 | -0.004 | 3.538
9.5 | 0.543 | 0.15545 | -0.005 | 3.491
10 | 0.571 | 0.21196 | -0.006 | 2.693
10.5 | 0.598 | 0.23055 | -0.006 | 2.594
11 | 0.625 | 0.25395 | -0.006 | 2.46
11.5 | 0.652 | 0.26799 | -0.007 | 2.432
12 | 0.679 | 0.27153 | -0.007 | 2.501
12.5 | 0.708 | 0.2808 | -0.009 | 2.522
13 | 0.735 | 0.28882 | -0.009 | 2.545
13.5 | 0.762 | 0.31628 | -0.01 | 2.408
14 | 0.789 | 0.29616 | -0.01 | 2.664
14.5 | 0.815 | 0.34486 | -0.011 | 2.364
15 | 0.842 | 0.34933 | -0.011 | 2.41
15.5 | 0.87 | 0.35954 | -0.012 | 2.419
16 | 0.899 | 0.39428 | -0.013 | 2.28
16.5 | 0.926 | 0.36967 | -0.014 | 2.504
17 | 0.952 | 0.38818 | -0.014 | 2.453
17.5 | 0.978 | 0.40814 | -0.015 | 2.397
18 | 1.005 | 0.42468 | -0.016 | 2.366
18.5 | 1.032 | 0.40978 | -0.016 | 2.518
19 | 1.062 | 0.45298 | -0.018 | 2.344
19.5 | 1.088 | 0.45364 | -0.018 | 2.398
20 | 1.114 | 0.43285 | -0.019 | 2.574

## 8. Re 50k Mach 0.50 (2)
BIGFOIL.COM POLAR EXPORT
rc10b3
RC-10(B)3 |  |  |  | Cl Max: | 0.9468 | at alpha= | 20 | deg
XFOIL ncrit=9 |  |  |  | L/D Max: | 29.4486 | at alpha= | 5 | deg
Re: | 50000 |  |  | Cd Min: | 0.28695 | at alpha= | 20 | deg
Mach: | 0.5 |  |  | Cl=0 at alpha= | 0.45865 | deg
|  |  |  | @ Cl=0.1, Cd= | 0.029029
|  |  |  | @ Cl=0.4, Cd= | 0.034325
|  |  |  | @ Cl=0.6, Cd= | 0.034342
alpha (deg) | Cl | Cd | Cm | Cl/Cd
-20 | -0.834 | 0.27941 | 0.068 | -2.9849
-19.5 | -0.8104 | 0.27048 | 0.0636 | -2.9962
-19 | -0.7899 | 0.26453 | 0.0579 | -2.9861
-18.5 | -0.7787 | 0.26622 | 0.0502 | -2.925
-18 | -0.7458 | 0.24814 | 0.0482 | -3.0056
-17.5 | -0.7229 | 0.24011 | 0.0439 | -3.0107
-17 | -0.7126 | 0.23995 | 0.0369 | -2.9698
-16.5 | -0.6809 | 0.22506 | 0.0348 | -3.0254
-16 | -0.6614 | 0.21864 | 0.0302 | -3.0251
-15.5 | -0.6491 | 0.21449 | 0.0246 | -3.0262
-15 | -0.6188 | 0.20253 | 0.0225 | -3.0553
-14.5 | -0.6152 | 0.20147 | 0.0165 | -3.0536
-14 | -0.5804 | 0.18777 | 0.015 | -3.091
-13.5 | -0.5845 | 0.18761 | 0.0093 | -3.1155
-13 | -0.549 | 0.17456 | 0.0081 | -3.1451
-12.5 | -0.5288 | 0.16615 | 0.0055 | -3.1827
-12 | -0.5255 | 0.16148 | 0.0017 | -3.2543
-11.5 | -0.5137 | 0.155 | -0.0008 | -3.3142
-11 | -0.4921 | 0.14614 | -0.0023 | -3.3673
-10.5 | -0.479 | 0.13886 | -0.0041 | -3.4495
-10 | -0.4799 | 0.13358 | -0.0062 | -3.5926
-9.5 | -0.4476 | 0.12365 | -0.0058 | -3.6199
-9 | -0.4394 | 0.11696 | -0.0063 | -3.7568
-8.5 | -0.4307 | 0.11038 | -0.0061 | -3.902
-8 | -0.4114 | 0.10305 | -0.005 | -3.9922
-7.5 | -0.3992 | 0.09652 | -0.003 | -4.1359
-7 | -0.3843 | 0.09033 | 0.0006 | -4.2544
-6.5 | -0.3504 | 0.08335 | 0.0048 | -4.204
-5 | -0.5306 | 0.0608 | -0.0153 | -8.727
-4.5 | -0.5332 | 0.05483 | -0.0101 | -9.7246
-4 | -0.5304 | 0.04937 | -0.0045 | -10.7434
-3.5 | -0.5085 | 0.04375 | 0.0005 | -11.6229
-3 | -0.4762 | 0.03872 | 0.005 | -12.2986
-2.5 | -0.4325 | 0.03464 | 0.0088 | -12.4856
-2 | -0.3764 | 0.031 | 0.011 | -12.1419
-1.5 | -0.0993 | 0.02352 | -0.0199 | -4.2219
-1 | -0.0749 | 0.02392 | -0.0138 | -3.1313
-0.5 | -0.0501 | 0.02446 | -0.0082 | -2.0482
0 | -0.0244 | 0.02517 | -0.0032 | -0.96941
0.5 | 0.0022 | 0.02606 | 0.0012 | 0.084421
1 | 0.0291 | 0.02717 | 0.0051 | 1.071
1.5 | 0.105 | 0.02916 | -0.001 | 3.6008
2 | 0.2245 | 0.0316 | -0.0148 | 7.1044
2.5 | 0.3394 | 0.03357 | -0.0259 | 10.1102
3 | 0.4429 | 0.03486 | -0.0329 | 12.7051
3.5 | 0.5627 | 0.03491 | -0.0393 | 16.1186
4 | 0.6625 | 0.03339 | -0.0382 | 19.8413
4.5 | 0.7659 | 0.02972 | -0.0322 | 25.7705
5 | 0.8278 | 0.02811 | -0.0214 | 29.4486
5.5 | 0.8597 | 0.03041 | -0.0117 | 28.2703
6 | 0.8905 | 0.03439 | -0.0045 | 25.8942
6.5 | 0.9178 | 0.03932 | 0.0016 | 23.3418
7 | 0.9311 | 0.04505 | 0.0081 | 20.6681
7.5 | 0.9315 | 0.05134 | 0.0147 | 18.1437
8 | 0.8831 | 0.05863 | 0.0223 | 15.0623
8.5 | 0.8251 | 0.06743 | 0.0259 | 12.2364
9 | 0.7712 | 0.07971 | 0.0221 | 9.6751
9.5 | 0.7332 | 0.09367 | 0.0149 | 7.8275
10 | 0.7134 | 0.10584 | 0.0096 | 6.7404
10.5 | 0.7084 | 0.11679 | 0.0059 | 6.0656
11 | 0.6909 | 0.12892 | -0.0006 | 5.3591
12 | 0.6644 | 0.15432 | -0.0181 | 4.3053
12.5 | 0.6946 | 0.16518 | -0.0195 | 4.2051
13 | 0.7018 | 0.17184 | -0.0212 | 4.084
13.5 | 0.7189 | 0.18026 | -0.0229 | 3.9881
14 | 0.7215 | 0.18547 | -0.0259 | 3.8901
14.5 | 0.7342 | 0.19272 | -0.0287 | 3.8097
15 | 0.7507 | 0.20037 | -0.0314 | 3.7466
15.5 | 0.771 | 0.20926 | -0.034 | 3.6844
16 | 0.8001 | 0.22115 | -0.0357 | 3.6179
16.5 | 0.8087 | 0.22525 | -0.0399 | 3.5902
17 | 0.8214 | 0.23155 | -0.0444 | 3.5474
17.5 | 0.848 | 0.2432 | -0.0468 | 3.4868
18 | 0.8636 | 0.2491 | -0.0511 | 3.4669
18.5 | 0.8783 | 0.25549 | -0.0561 | 3.4377
19 | 0.9101 | 0.271 | -0.0577 | 3.3583
19.5 | 0.9171 | 0.2715 | -0.0648 | 3.3779
20 | 0.9468 | 0.28695 | -0.0668 | 3.2995

## 9. Re 100k Mach 0.00 (1)
BIGFOIL.COM POLAR EXPORT
rc10b3
RC-10(B)3 |  |  |  | Cl Max: | 1.034 | at alpha= | 13.5 | deg
JavaFoil+Calcfoil stall+Eppler ext transition |  |  |  | L/D Max: | 39.495 | at alpha= | 7.5 | deg
Re: | 100000 |  |  | Cd Min: | 0.01254 | at alpha= | 0 | deg
Mach: | 0 |  |  | Cl=0 at alpha= | -0.38983 | deg
|  |  |  | @ Cl=0.1, Cd= | 0.012585
|  |  |  | @ Cl=0.4, Cd= | 0.013952
|  |  |  | @ Cl=0.6, Cd= | 0.016107
alpha (deg) | Cl | Cd | Cm | Cl/Cd
-16.5 | -0.559 | 0.24983 | 0.009 | -2.239
-16 | -0.576 | 0.22043 | 0.009 | -2.611
-15.5 | -0.591 | 0.22031 | 0.009 | -2.683
-15 | -0.606 | 0.20385 | 0.009 | -2.973
-14.5 | -0.62 | 0.18775 | 0.008 | -3.302
-14 | -0.633 | 0.17274 | 0.008 | -3.664
-13.5 | -0.644 | 0.16096 | 0.008 | -4.003
-13 | -0.654 | 0.14711 | 0.008 | -4.447
-12.5 | -0.662 | 0.13378 | 0.008 | -4.948
-12 | -0.667 | 0.12672 | 0.008 | -5.267
-11.5 | -0.671 | 0.1108 | 0.007 | -6.053
-11 | -0.671 | 0.10656 | 0.007 | -6.294
-10.5 | -0.668 | 0.09734 | 0.007 | -6.862
-10 | -0.662 | 0.09611 | 0.007 | -6.886
-9.5 | -0.652 | 0.08691 | 0.006 | -7.507
-9 | -0.64 | 0.08205 | 0.006 | -7.795
-8.5 | -0.623 | 0.07556 | 0.006 | -8.247
-8 | -0.603 | 0.0699 | 0.006 | -8.629
-7.5 | -0.58 | 0.0632 | 0.006 | -9.174
-7 | -0.553 | 0.05865 | 0.005 | -9.428
-6.5 | -0.523 | 0.05481 | 0.005 | -9.542
-6 | -0.49 | 0.0521 | 0.005 | -9.404
-5.5 | -0.454 | 0.04872 | 0.005 | -9.324
-5 | -0.416 | 0.04578 | 0.005 | -9.091
-4.5 | -0.376 | 0.0433 | 0.004 | -8.685
-4 | -0.334 | 0.04094 | 0.004 | -8.161
-3.5 | -0.291 | 0.03918 | 0.004 | -7.42
-3 | -0.246 | 0.03745 | 0.004 | -6.575
-2.5 | -0.2 | 0.03604 | 0.004 | -5.561
-2 | -0.19 | 0.01649 | 0.007 | -11.524
-1.5 | -0.132 | 0.01637 | 0.007 | -8.033
-1 | -0.073 | 0.01616 | 0.006 | -4.489
-0.5 | -0.013 | 0.01365 | 0.005 | -0.97
0 | 0.046 | 0.01254 | 0.004 | 3.7
0.5 | 0.106 | 0.01259 | 0.004 | 8.433
1 | 0.166 | 0.01386 | 0.003 | 11.97
1.5 | 0.226 | 0.014 | 0.002 | 16.12
2 | 0.285 | 0.01417 | 0.001 | 20.129
2.5 | 0.345 | 0.01439 | 0.001 | 23.973
3 | 0.404 | 0.01392 | 0 | 29.054
3.5 | 0.463 | 0.01428 | -0.001 | 32.461
4 | 0.522 | 0.01482 | -0.002 | 35.245
4.5 | 0.581 | 0.01579 | -0.003 | 36.776
5 | 0.638 | 0.01674 | -0.003 | 38.132
5.5 | 0.696 | 0.01903 | -0.004 | 36.564
6 | 0.742 | 0.0203 | -0.005 | 36.565
6.5 | 0.795 | 0.02106 | -0.006 | 37.777
7 | 0.846 | 0.02182 | -0.007 | 38.777
7.5 | 0.894 | 0.02264 | -0.007 | 39.495
8 | 0.776 | 0.05668 | -0.004 | 13.694
8.5 | 0.811 | 0.0607 | -0.004 | 13.367
9 | 0.847 | 0.06521 | -0.005 | 12.983
9.5 | 0.88 | 0.07006 | -0.005 | 12.555
10 | 0.91 | 0.07428 | -0.005 | 12.247
10.5 | 0.937 | 0.08007 | -0.006 | 11.705
11 | 0.961 | 0.08609 | -0.006 | 11.167
11.5 | 0.982 | 0.09072 | -0.006 | 10.829
12 | 1.001 | 0.09771 | -0.006 | 10.24
12.5 | 1.015 | 0.1039 | -0.007 | 9.773
13 | 1.027 | 0.11 | -0.007 | 9.332
13.5 | 1.034 | 0.11773 | -0.007 | 8.779
14 | 1.028 | 0.12878 | -0.007 | 7.985
14.5 | 1.019 | 0.13635 | -0.007 | 7.474
15 | 1.006 | 0.1463 | -0.008 | 6.874
15.5 | 0.988 | 0.15414 | -0.008 | 6.412
16 | 0.968 | 0.16678 | -0.008 | 5.802
16.5 | 0.944 | 0.17772 | -0.008 | 5.313
17 | 0.918 | 0.19111 | -0.009 | 4.806
17.5 | 0.891 | 0.2026 | -0.009 | 4.397
18 | 0.862 | 0.22363 | -0.009 | 3.853
18.5 | 0.832 | 0.23506 | -0.009 | 3.539

## 10. Re 100k Mach 0.00 (2)
BIGFOIL.COM POLAR EXPORT
rc10b3
RC-10(B)3 |  |  |  | Cl Max: | 1.0828 | at alpha= | 11 | deg
XFOIL ncrit=9 |  |  |  | L/D Max: | 48.9061 | at alpha= | 5.5 | deg
Re: | 100000 |  |  | Cd Min: | 0.25185 | at alpha= | -20 | deg
Mach: | 0 |  |  | Cl=0 at alpha= | -0.53102 | deg
|  |  |  | @ Cl=0.1, Cd= | 0.018531
|  |  |  | @ Cl=0.4, Cd= | 0.018754
|  |  |  | @ Cl=0.6, Cd= | 0.16276
alpha (deg) | Cl | Cd | Cm | Cl/Cd
-20 | -0.7619 | 0.25185 | 0.0557 | -3.0252
-19.5 | -0.7407 | 0.24212 | 0.0541 | -3.0592
-19 | -0.7233 | 0.23582 | 0.0505 | -3.0672
-18.5 | -0.7065 | 0.2297 | 0.0464 | -3.0758
-18 | -0.6931 | 0.22532 | 0.0407 | -3.0761
-17.5 | -0.6927 | 0.22589 | 0.0331 | -3.0665
-17 | -0.6598 | 0.21046 | 0.0342 | -3.135
-16.5 | -0.6428 | 0.20392 | 0.0312 | -3.1522
-16 | -0.6282 | 0.19773 | 0.0273 | -3.1771
-15.5 | -0.6259 | 0.19516 | 0.0205 | -3.2071
-15 | -0.6304 | 0.19262 | 0.0131 | -3.2728
-14.5 | -0.588 | 0.17729 | 0.0168 | -3.3166
-14 | -0.5736 | 0.17059 | 0.0142 | -3.3624
-13.5 | -0.5693 | 0.16526 | 0.0091 | -3.4449
-13 | -0.5841 | 0.16216 | 0 | -3.602
-12.5 | -0.544 | 0.14967 | 0.0046 | -3.6347
-12 | -0.5335 | 0.14278 | 0.002 | -3.7365
-11.5 | -0.5429 | 0.13724 | -0.0055 | -3.9558
-11 | -0.5387 | 0.12826 | -0.0088 | -4.2001
-10.5 | -0.5142 | 0.12067 | -0.0071 | -4.2612
-10 | -0.5156 | 0.1136 | -0.012 | -4.5387
-9.5 | -0.5581 | 0.10594 | -0.0281 | -5.2681
-9 | -0.5071 | 0.0979 | -0.0174 | -5.1798
-8.5 | -0.5297 | 0.08954 | -0.027 | -5.9158
-8 | -0.5401 | 0.08124 | -0.0286 | -6.6482
-7.5 | -0.545 | 0.07531 | -0.0287 | -7.2368
-7 | -0.543 | 0.06845 | -0.0258 | -7.9328
-6.5 | -0.5652 | 0.06364 | -0.0204 | -8.8812
-5.5 | -0.5686 | 0.05479 | -0.0081 | -10.3778
-4.5 | -0.5255 | 0.0393 | 0.003 | -13.3715
-4 | -0.4906 | 0.0321 | 0.0071 | -15.2835
-3.5 | -0.4499 | 0.02804 | 0.0103 | -16.0449
-3 | -0.402 | 0.02488 | 0.0124 | -16.1576
-2.5 | -0.3545 | 0.02283 | 0.0142 | -15.5278
-2 | -0.0935 | 0.01675 | -0.0212 | -5.5821
-1.5 | -0.08 | 0.01708 | -0.0149 | -4.6838
-1 | -0.0635 | 0.0175 | -0.0093 | -3.6286
-0.5 | 0.0042 | 0.01803 | -0.0137 | 0.23295
0 | 0.0996 | 0.01853 | -0.0231 | 5.3751
0.5 | 0.1972 | 0.01888 | -0.0326 | 10.4449
1 | 0.2904 | 0.01903 | -0.0408 | 15.2601
1.5 | 0.3963 | 0.01877 | -0.0507 | 21.1135
2 | 0.4719 | 0.01845 | -0.0538 | 25.5772
2.5 | 0.5334 | 0.01802 | -0.0534 | 29.6004
3 | 0.5843 | 0.01738 | -0.0502 | 33.6191
3.5 | 0.6306 | 0.01665 | -0.0457 | 37.8739
4 | 0.6733 | 0.01602 | -0.0407 | 42.0287
4.5 | 0.7147 | 0.01552 | -0.0356 | 46.0503
5 | 0.755 | 0.01544 | -0.0308 | 48.899
5.5 | 0.7913 | 0.01618 | -0.0262 | 48.9061
6 | 0.8218 | 0.01772 | -0.0215 | 46.377
6.5 | 0.8439 | 0.02025 | -0.0161 | 41.6741
7 | 0.8701 | 0.02296 | -0.0112 | 37.8963
7.5 | 0.9054 | 0.02552 | -0.0078 | 35.4781
8 | 0.9469 | 0.02828 | -0.0053 | 33.483
8.5 | 0.989 | 0.03152 | -0.0031 | 31.3769
9 | 1.0306 | 0.03546 | -0.0011 | 29.0637
9.5 | 1.0558 | 0.03987 | 0.0035 | 26.4811
10 | 1.071 | 0.04534 | 0.009 | 23.6215
10.5 | 1.0809 | 0.05051 | 0.0143 | 21.3997
11 | 1.0828 | 0.05679 | 0.0195 | 19.0667
11.5 | 1.009 | 0.06514 | 0.0308 | 15.4897
12 | 0.9394 | 0.07525 | 0.034 | 12.4837
12.5 | 0.876 | 0.08955 | 0.0287 | 9.7822
13 | 0.5634 | 0.13353 | 0.0068 | 4.2193
13.5 | 0.5604 | 0.13896 | 0.0059 | 4.0328
14 | 0.5359 | 0.14355 | 0.0037 | 3.7332
14.5 | 0.5876 | 0.15298 | 0.0065 | 3.841
15 | 0.5295 | 0.15293 | 0.0009 | 3.4624
15.5 | 0.5769 | 0.16326 | 0.0033 | 3.5336
16 | 0.5319 | 0.16276 | -0.0023 | 3.268

## 11. Re 100k Mach 0.10 (1)
BIGFOIL.COM POLAR EXPORT
rc10b3
RC-10(B)3 |  |  |  | Cl Max: | 1.024 | at alpha= | 13.5 | deg
JavaFoil+Calcfoil stall+Eppler ext transition |  |  |  | L/D Max: | 39.418 | at alpha= | 7.5 | deg
Re: | 100000 |  |  | Cd Min: | 0.01258 | at alpha= | 0 | deg
Mach: | 0.1 |  |  | Cl=0 at alpha= | -0.39167 | deg
|  |  |  | @ Cl=0.1, Cd= | 0.01258
|  |  |  | @ Cl=0.4, Cd= | 0.013978
|  |  |  | @ Cl=0.6, Cd= | 0.016144
alpha (deg) | Cl | Cd | Cm | Cl/Cd
-16 | -0.529 | 0.21958 | 0.01 | -2.41
-15.5 | -0.547 | 0.23775 | 0.009 | -2.302
-15 | -0.565 | 0.21874 | 0.009 | -2.584
-14.5 | -0.582 | 0.20091 | 0.009 | -2.899
-14 | -0.598 | 0.18567 | 0.008 | -3.223
-13.5 | -0.613 | 0.16443 | 0.008 | -3.729
-13 | -0.626 | 0.14542 | 0.008 | -4.307
-12.5 | -0.637 | 0.13203 | 0.008 | -4.827
-12 | -0.646 | 0.1332 | 0.007 | -4.848
-11.5 | -0.652 | 0.1131 | 0.008 | -5.766
-11 | -0.655 | 0.10954 | 0.007 | -5.982
-10.5 | -0.655 | 0.10097 | 0.007 | -6.488
-10 | -0.652 | 0.09564 | 0.007 | -6.813
-9.5 | -0.644 | 0.08965 | 0.006 | -7.189
-9 | -0.634 | 0.08266 | 0.006 | -7.665
-8.5 | -0.619 | 0.07587 | 0.006 | -8.157
-8 | -0.6 | 0.07011 | 0.006 | -8.564
-7.5 | -0.578 | 0.06377 | 0.006 | -9.068
-7 | -0.552 | 0.0591 | 0.005 | -9.347
-6.5 | -0.523 | 0.05513 | 0.005 | -9.49
-6 | -0.491 | 0.05231 | 0.005 | -9.38
-5.5 | -0.455 | 0.04895 | 0.005 | -9.302
-5 | -0.418 | 0.04599 | 0.005 | -9.078
-4.5 | -0.377 | 0.04336 | 0.004 | -8.705
-4 | -0.335 | 0.041 | 0.004 | -8.183
-3.5 | -0.292 | 0.03936 | 0.004 | -7.42
-3 | -0.247 | 0.03743 | 0.004 | -6.607
-2.5 | -0.201 | 0.0361 | 0.004 | -5.579
-2 | -0.191 | 0.01655 | 0.007 | -11.533
-1.5 | -0.132 | 0.01637 | 0.007 | -8.072
-1 | -0.073 | 0.01617 | 0.006 | -4.509
-0.5 | -0.013 | 0.01364 | 0.005 | -0.975
0 | 0.047 | 0.01258 | 0.004 | 3.706
0.5 | 0.107 | 0.01258 | 0.004 | 8.481
1 | 0.167 | 0.01263 | 0.003 | 13.207
1.5 | 0.227 | 0.01402 | 0.002 | 16.172
2 | 0.287 | 0.01421 | 0.001 | 20.184
2.5 | 0.342 | 0.01435 | 0.001 | 23.85
3 | 0.406 | 0.01394 | 0 | 29.145
3.5 | 0.466 | 0.01432 | -0.001 | 32.534
4 | 0.525 | 0.01486 | -0.002 | 35.314
4.5 | 0.583 | 0.01585 | -0.003 | 36.807
5 | 0.642 | 0.01687 | -0.003 | 38.04
5.5 | 0.699 | 0.0191 | -0.004 | 36.606
6 | 0.745 | 0.02041 | -0.005 | 36.519
6.5 | 0.799 | 0.02116 | -0.006 | 37.749
7 | 0.849 | 0.02193 | -0.007 | 38.729
7.5 | 0.897 | 0.02277 | -0.007 | 39.418
8 | 0.779 | 0.057 | -0.004 | 13.658
8.5 | 0.814 | 0.06122 | -0.004 | 13.299
9 | 0.849 | 0.06595 | -0.005 | 12.874
9.5 | 0.882 | 0.07025 | -0.005 | 12.548
10 | 0.911 | 0.07468 | -0.005 | 12.2
10.5 | 0.938 | 0.08096 | -0.006 | 11.581
11 | 0.961 | 0.0863 | -0.006 | 11.131
11.5 | 0.981 | 0.09314 | -0.006 | 10.528
12 | 0.997 | 0.09841 | -0.006 | 10.132
12.5 | 1.01 | 0.10508 | -0.007 | 9.613
13 | 1.019 | 0.11288 | -0.007 | 9.031
13.5 | 1.024 | 0.12102 | -0.007 | 8.461
14 | 1.015 | 0.13063 | -0.007 | 7.773
14.5 | 1.003 | 0.13756 | -0.007 | 7.289
15 | 0.985 | 0.14864 | -0.008 | 6.628
15.5 | 0.964 | 0.16023 | -0.008 | 6.015
16 | 0.939 | 0.16971 | -0.008 | 5.532
16.5 | 0.911 | 0.18244 | -0.008 | 4.994
17 | 0.881 | 0.19336 | -0.009 | 4.556
17.5 | 0.849 | 0.21075 | -0.009 | 4.028
18 | 0.816 | 0.22885 | -0.009 | 3.564
18.5 | 0.782 | 0.25359 | -0.009 | 3.082

## 12. Re 100k Mach 0.10 (2)
BIGFOIL.COM POLAR EXPORT
rc10b3
RC-10(B)3 |  |  |  | Cl Max: | 1.0697 | at alpha= | 10.5 | deg
XFOIL ncrit=9 |  |  |  | L/D Max: | 48.8724 | at alpha= | 5 | deg
Re: | 100000 |  |  | Cd Min: | 0.25141 | at alpha= | -20 | deg
Mach: | 0.1 |  |  | Cl=0 at alpha= | -0.55532 | deg
|  |  |  | @ Cl=0.1, Cd= | 0.018576
|  |  |  | @ Cl=0.4, Cd= | 0.018771
|  |  |  | @ Cl=0.6, Cd= | 0.017178
alpha (deg) | Cl | Cd | Cm | Cl/Cd
-20 | -0.7626 | 0.25141 | 0.0567 | -3.0333
-19.5 | -0.7425 | 0.24278 | 0.0546 | -3.0583
-19 | -0.725 | 0.23648 | 0.0508 | -3.0658
-18.5 | -0.7081 | 0.23037 | 0.0466 | -3.0738
-18 | -0.6953 | 0.22647 | 0.0406 | -3.0702
-17.5 | -0.6954 | 0.22722 | 0.0331 | -3.0605
-17 | -0.6604 | 0.21094 | 0.0345 | -3.1307
-16.5 | -0.6435 | 0.20443 | 0.0314 | -3.1478
-16 | -0.629 | 0.19833 | 0.0273 | -3.1715
-15.5 | -0.6284 | 0.19633 | 0.0202 | -3.2007
-15 | -0.6164 | 0.18811 | 0.0165 | -3.2768
-14.5 | -0.5874 | 0.17769 | 0.017 | -3.3058
-14 | -0.5733 | 0.17103 | 0.0142 | -3.352
-13.5 | -0.5711 | 0.16618 | 0.0085 | -3.4366
-13 | -0.5852 | 0.163 | -0.0004 | -3.5902
-12.5 | -0.5423 | 0.15009 | 0.0047 | -3.6132
-12 | -0.5325 | 0.14324 | 0.0019 | -3.7175
-11.5 | -0.545 | 0.13811 | -0.0064 | -3.9461
-11 | -0.5307 | 0.12845 | -0.0072 | -4.1316
-10.5 | -0.5117 | 0.12116 | -0.0069 | -4.2233
-10 | -0.5177 | 0.11427 | -0.0132 | -4.5305
-9.5 | -0.5337 | 0.10545 | -0.0216 | -5.0612
-9 | -0.5033 | 0.09855 | -0.0171 | -5.1071
-8.5 | -0.5347 | 0.09028 | -0.0282 | -5.9227
-8 | -0.5251 | 0.08232 | -0.0268 | -6.3788
-7.5 | -0.5541 | 0.07664 | -0.0295 | -7.2299
-7 | -0.5381 | 0.06909 | -0.0259 | -7.7884
-6.5 | -0.5609 | 0.06398 | -0.0209 | -8.7668
-6 | -0.5724 | 0.06019 | -0.0142 | -9.5099
-5.5 | -0.5685 | 0.05514 | -0.0085 | -10.3101
-5 | -0.5574 | 0.04997 | -0.0032 | -11.1547
-4 | -0.4934 | 0.03253 | 0.0069 | -15.1675
-3.5 | -0.4532 | 0.02841 | 0.0101 | -15.9521
-3 | -0.4054 | 0.02515 | 0.0124 | -16.1193
-2.5 | -0.358 | 0.02322 | 0.0143 | -15.4177
-2 | -0.0947 | 0.01682 | -0.0213 | -5.6302
-1.5 | -0.0811 | 0.01716 | -0.015 | -4.7261
-1 | -0.0643 | 0.01758 | -0.0094 | -3.6576
-0.5 | 0.008 | 0.0181 | -0.0145 | 0.44199
0 | 0.1047 | 0.0186 | -0.0242 | 5.629
0.5 | 0.1988 | 0.01894 | -0.0329 | 10.4963
1 | 0.2966 | 0.01906 | -0.0418 | 15.5614
1.5 | 0.404 | 0.01876 | -0.0519 | 21.5352
2 | 0.4772 | 0.01844 | -0.0544 | 25.8785
2.5 | 0.5371 | 0.01801 | -0.0536 | 29.8223
3 | 0.5883 | 0.01733 | -0.0502 | 33.9469
3.5 | 0.6322 | 0.01676 | -0.0455 | 37.7208
4 | 0.6757 | 0.01609 | -0.0405 | 41.995
4.5 | 0.7182 | 0.01555 | -0.0354 | 46.1865
5 | 0.7585 | 0.01552 | -0.0305 | 48.8724
5.5 | 0.7945 | 0.01635 | -0.0258 | 48.5933
6 | 0.8242 | 0.01798 | -0.021 | 45.8398
6.5 | 0.8457 | 0.02063 | -0.0154 | 40.9937
7 | 0.8729 | 0.02332 | -0.0107 | 37.4314
7.5 | 0.9095 | 0.02585 | -0.0072 | 35.1838
8 | 0.9516 | 0.02871 | -0.0048 | 33.1452
8.5 | 0.9936 | 0.03208 | -0.0024 | 30.9726
9 | 1.035 | 0.03652 | -0.0005 | 28.3406
9.5 | 1.0563 | 0.04077 | 0.0049 | 25.9088
10 | 1.0678 | 0.04644 | 0.0107 | 22.9931
10.5 | 1.0697 | 0.05198 | 0.0168 | 20.5791
11 | 1.0603 | 0.05815 | 0.0231 | 18.2339
11.5 | 0.9907 | 0.06629 | 0.0327 | 14.9449
12 | 0.9207 | 0.07732 | 0.0337 | 11.9077
12.5 | 0.8642 | 0.09203 | 0.0276 | 9.3904
13 | 0.5636 | 0.13392 | 0.0069 | 4.2085
13.5 | 0.5575 | 0.13917 | 0.0058 | 4.0059
14 | 0.5353 | 0.14377 | 0.0037 | 3.7233
14.5 | 0.5593 | 0.15012 | 0.0046 | 3.7257
15 | 0.743 | 0.17512 | -0.0159 | 4.2428
15.5 | 0.7441 | 0.18109 | -0.0198 | 4.109

## 13. Re 100k Mach 0.25 (1)
BIGFOIL.COM POLAR EXPORT
rc10b3
RC-10(B)3 |  |  |  | Cl Max: | 0.963 | at alpha= | 12 | deg
JavaFoil+Calcfoil stall+Eppler ext transition |  |  |  | L/D Max: | 38.635 | at alpha= | 7.5 | deg
Re: | 100000 |  |  | Cd Min: | 0.01263 | at alpha= | 0 | deg
Mach: | 0.25 |  |  | Cl=0 at alpha= | -0.3871 | deg
|  |  |  | @ Cl=0.1, Cd= | 0.013695
|  |  |  | @ Cl=0.4, Cd= | 0.014153
|  |  |  | @ Cl=0.6, Cd= | 0.28185
alpha (deg) | Cl | Cd | Cm | Cl/Cd
-14 | -0.264 | 0.29826 | 0.009 | -0.886
-13.5 | -0.318 | 0.30955 | 0.009 | -1.029
-13 | -0.367 | 0.25756 | 0.008 | -1.425
-12.5 | -0.411 | 0.19545 | 0.008 | -2.104
-12 | -0.451 | 0.16417 | 0.008 | -2.748
-11.5 | -0.487 | 0.13938 | 0.008 | -3.491
-11 | -0.517 | 0.13407 | 0.008 | -3.854
-10.5 | -0.542 | 0.11555 | 0.007 | -4.689
-10 | -0.561 | 0.10285 | 0.007 | -5.453
-9.5 | -0.574 | 0.09247 | 0.007 | -6.205
-9 | -0.58 | 0.08414 | 0.007 | -6.897
-8.5 | -0.58 | 0.07749 | 0.006 | -7.49
-8 | -0.574 | 0.0707 | 0.006 | -8.123
-7.5 | -0.562 | 0.0672 | 0.006 | -8.361
-7 | -0.544 | 0.0617 | 0.006 | -8.815
-6.5 | -0.52 | 0.05723 | 0.005 | -9.094
-6 | -0.492 | 0.05301 | 0.005 | -9.287
-5.5 | -0.46 | 0.05024 | 0.005 | -9.15
-5 | -0.424 | 0.04697 | 0.005 | -9.02
-4.5 | -0.384 | 0.0441 | 0.004 | -8.716
-4 | -0.343 | 0.04143 | 0.004 | -8.27
-3.5 | -0.299 | 0.03901 | 0.004 | -7.668
-3 | -0.254 | 0.03721 | 0.004 | -6.817
-2.5 | -0.255 | 0.0168 | 0.008 | -15.208
-2 | -0.159 | 0.03519 | 0.004 | -4.508
-1.5 | -0.136 | 0.01649 | 0.007 | -8.232
-1 | -0.075 | 0.01636 | 0.006 | -4.578
-0.5 | -0.014 | 0.01377 | 0.005 | -0.992
0 | 0.048 | 0.01263 | 0.005 | 3.795
0.5 | 0.11 | 0.0139 | 0.004 | 7.887
1 | 0.171 | 0.01272 | 0.003 | 13.469
1.5 | 0.23 | 0.01411 | 0.002 | 16.303
2 | 0.291 | 0.0143 | 0.001 | 20.336
2.5 | 0.351 | 0.01453 | 0.001 | 24.184
3 | 0.412 | 0.01406 | 0 | 29.308
3.5 | 0.473 | 0.01446 | -0.001 | 32.692
4 | 0.539 | 0.01521 | -0.002 | 35.451
4.5 | 0.599 | 0.01626 | -0.003 | 36.844
5 | 0.659 | 0.01737 | -0.003 | 37.921
5.5 | 0.708 | 0.01943 | -0.004 | 36.407
6 | 0.763 | 0.02092 | -0.005 | 36.485
6.5 | 0.817 | 0.02172 | -0.006 | 37.622
7 | 0.868 | 0.02258 | -0.007 | 38.437
7.5 | 0.914 | 0.02365 | -0.007 | 38.635
8 | 0.794 | 0.05807 | -0.004 | 13.673
8.5 | 0.828 | 0.06286 | -0.004 | 13.166
9 | 0.86 | 0.06772 | -0.005 | 12.697
9.5 | 0.889 | 0.07207 | -0.005 | 12.334
10 | 0.914 | 0.07835 | -0.005 | 11.661
10.5 | 0.934 | 0.08452 | -0.006 | 11.045
11 | 0.948 | 0.09136 | -0.006 | 10.38
11.5 | 0.958 | 0.09956 | -0.006 | 9.624
12 | 0.963 | 0.10438 | -0.006 | 9.222
12.5 | 0.961 | 0.1136 | -0.006 | 8.46
13 | 0.954 | 0.12458 | -0.007 | 7.656
13.5 | 0.938 | 0.13517 | -0.007 | 6.942
14 | 0.902 | 0.15202 | -0.007 | 5.934
14.5 | 0.858 | 0.16787 | -0.007 | 5.109
15 | 0.805 | 0.17836 | -0.007 | 4.515
15.5 | 0.746 | 0.2056 | -0.008 | 3.63
16 | 0.681 | 0.21813 | -0.008 | 3.122
16.5 | 0.61 | 0.25319 | -0.008 | 2.411
17 | 0.535 | 0.28185 | -0.008 | 1.9

## 14. Re 100k Mach 0.25 (2)
BIGFOIL.COM POLAR EXPORT
rc10b3
RC-10(B)3 |  |  |  | Cl Max: | 1.0475 | at alpha= | 9.5 | deg
XFOIL ncrit=9 |  |  |  | L/D Max: | 48.4184 | at alpha= | 5 | deg
Re: | 100000 |  |  | Cd Min: | 0.25358 | at alpha= | -20 | deg
Mach: | 0.25 |  |  | Cl=0 at alpha= | -0.65276 | deg
|  |  |  | @ Cl=0.1, Cd= | 0.018852
|  |  |  | @ Cl=0.4, Cd= | 0.019035
|  |  |  | @ Cl=0.6, Cd= | 0.017392
alpha (deg) | Cl | Cd | Cm | Cl/Cd
-20 | -0.7721 | 0.25358 | 0.0604 | -3.0448
-19.5 | -0.7533 | 0.24672 | 0.0568 | -3.0533
-19 | -0.7351 | 0.24031 | 0.0526 | -3.059
-18.5 | -0.718 | 0.23457 | 0.0476 | -3.0609
-18 | -0.7098 | 0.23363 | 0.0401 | -3.0381
-17.5 | -0.6862 | 0.22173 | 0.0382 | -3.0948
-17 | -0.6655 | 0.21383 | 0.0361 | -3.1123
-16.5 | -0.6485 | 0.20737 | 0.0322 | -3.1273
-16 | -0.6374 | 0.20303 | 0.0264 | -3.1394
-15.5 | -0.6411 | 0.20255 | 0.0188 | -3.1651
-15 | -0.6037 | 0.18712 | 0.0202 | -3.2263
-14.5 | -0.5861 | 0.18001 | 0.0177 | -3.2559
-14 | -0.5734 | 0.17365 | 0.0139 | -3.302
-13.5 | -0.5821 | 0.17149 | 0.0058 | -3.3944
-13 | -0.5507 | 0.15941 | 0.0071 | -3.4546
-12.5 | -0.5358 | 0.15234 | 0.005 | -3.5171
-12 | -0.5341 | 0.14654 | -0.0003 | -3.6447
-11.5 | -0.5531 | 0.14258 | -0.0099 | -3.8792
-11 | -0.5101 | 0.13061 | -0.0044 | -3.9055
-10.5 | -0.5028 | 0.12367 | -0.0075 | -4.0657
-10 | -0.5317 | 0.11839 | -0.0196 | -4.4911
-9.5 | -0.4924 | 0.10849 | -0.0135 | -4.5387
-9 | -0.5027 | 0.1016 | -0.0207 | -4.9478
-8.5 | -0.4919 | 0.09334 | -0.0211 | -5.27
-8 | -0.5087 | 0.08588 | -0.0279 | -5.9234
-7.5 | -0.5147 | 0.07824 | -0.0282 | -6.5785
-7 | -0.5535 | 0.07446 | -0.0274 | -7.4335
-6.5 | -0.5353 | 0.06649 | -0.0227 | -8.0508
-6 | -0.5571 | 0.06183 | -0.0164 | -9.0102
-5.5 | -0.5638 | 0.05719 | -0.0101 | -9.8584
-5 | -0.5594 | 0.05238 | -0.0042 | -10.6796
-4 | -0.507 | 0.03491 | 0.0056 | -14.5231
-3.5 | -0.4702 | 0.03044 | 0.0094 | -15.4468
-3 | -0.4236 | 0.02667 | 0.0121 | -15.883
-2.5 | -0.3745 | 0.0242 | 0.0143 | -15.4752
-1.5 | -0.0867 | 0.01758 | -0.0155 | -4.9317
-1 | -0.0691 | 0.01802 | -0.0098 | -3.8346
-0.5 | 0.0304 | 0.01854 | -0.0197 | 1.6397
0 | 0.1241 | 0.01896 | -0.0283 | 6.5454
0.5 | 0.2252 | 0.01922 | -0.0379 | 11.717
1 | 0.3335 | 0.0192 | -0.0483 | 17.3698
1.5 | 0.422 | 0.01898 | -0.054 | 22.2339
2 | 0.4944 | 0.0186 | -0.0557 | 26.5806
2.5 | 0.5533 | 0.0181 | -0.0539 | 30.5691
3 | 0.6054 | 0.01731 | -0.0499 | 34.974
3.5 | 0.65 | 0.01673 | -0.0448 | 38.8524
4 | 0.6945 | 0.01609 | -0.0394 | 43.1635
4.5 | 0.738 | 0.01571 | -0.0341 | 46.9764
5 | 0.7776 | 0.01606 | -0.0288 | 48.4184
5.5 | 0.8108 | 0.01737 | -0.0236 | 46.6782
6 | 0.8356 | 0.01956 | -0.0178 | 42.7198
6.5 | 0.859 | 0.02241 | -0.012 | 38.3311
7 | 0.8924 | 0.02508 | -0.0077 | 35.5821
7.5 | 0.9336 | 0.02803 | -0.0046 | 33.3072
8 | 0.9786 | 0.03163 | -0.0022 | 30.939
8.5 | 1.0142 | 0.03533 | 0.0019 | 28.7065
9 | 1.0432 | 0.04047 | 0.0058 | 25.7771
9.5 | 1.0475 | 0.04566 | 0.013 | 22.9413
10 | 1.0361 | 0.05199 | 0.0206 | 19.9288
10.5 | 1.0046 | 0.05847 | 0.0287 | 17.1815
11 | 0.957 | 0.06552 | 0.0351 | 14.6062
11.5 | 0.9048 | 0.0755 | 0.0352 | 11.9841
12 | 0.8593 | 0.08841 | 0.0303 | 9.7195
12.5 | 0.7839 | 0.11554 | 0.014 | 6.7847
13 | 0.7137 | 0.14636 | -0.0074 | 4.8763
13.5 | 0.7082 | 0.15508 | -0.0114 | 4.5667
14 | 0.7539 | 0.16385 | -0.0071 | 4.6012
14.5 | 0.721 | 0.16992 | -0.0165 | 4.2432

## 15. Re 100k Mach 0.50 (1)
BIGFOIL.COM POLAR EXPORT
rc10b3
RC-10(B)3 |  |  |  | Cl Max: | 1.114 | at alpha= | 20 | deg
JavaFoil+Calcfoil stall+Eppler ext transition |  |  |  | L/D Max: | 36.241 | at alpha= | 4.5 | deg
Re: | 100000 |  |  | Cd Min: | 0.01409 | at alpha= | -0.5 | deg
Mach: | 0.5 |  |  | Cl=0 at alpha= | -0.38971 | deg
|  |  |  | @ Cl=0.1, Cd= | 0.014383
|  |  |  | @ Cl=0.4, Cd= | 0.015272
|  |  |  | @ Cl=0.6, Cd= | 0.016954
alpha (deg) | Cl | Cd | Cm | Cl/Cd
-20 | -1.056 | 0.34549 | 0.018 | -3.058
-19.5 | -1.03 | 0.33158 | 0.017 | -3.107
-19 | -1.004 | 0.32291 | 0.017 | -3.11
-18.5 | -0.979 | 0.32475 | 0.017 | -3.013
-18 | -0.953 | 0.31963 | 0.017 | -2.981
-17.5 | -0.927 | 0.30888 | 0.016 | -3.001
-17 | -0.901 | 0.31364 | 0.016 | -2.873
-16.5 | -0.875 | 0.30293 | 0.016 | -2.888
-16 | -0.849 | 0.30546 | 0.015 | -2.779
-15.5 | -0.821 | 0.27687 | 0.014 | -2.965
-15 | -0.794 | 0.26043 | 0.014 | -3.047
-14.5 | -0.767 | 0.24929 | 0.013 | -3.077
-14 | -0.741 | 0.23897 | 0.013 | -3.099
-13.5 | -0.714 | 0.2318 | 0.012 | -3.08
-13 | -0.687 | 0.22772 | 0.012 | -3.019
-12.5 | -0.661 | 0.22278 | 0.012 | -2.966
-12 | -0.634 | 0.2177 | 0.012 | -2.913
-11.5 | -0.607 | 0.21444 | 0.011 | -2.833
-11 | -0.579 | 0.19718 | 0.01 | -2.936
-10.5 | -0.552 | 0.18908 | 0.009 | -2.92
-10 | -0.525 | 0.18398 | 0.009 | -2.854
-9.5 | -0.498 | 0.18138 | 0.009 | -2.747
-9 | -0.471 | 0.17886 | 0.008 | -2.635
-8.5 | -0.444 | 0.17961 | 0.008 | -2.473
-8 | -0.417 | 0.1773 | 0.008 | -2.353
-7.5 | -0.39 | 0.1341 | 0.007 | -2.906
-7 | -0.362 | 0.1093 | 0.006 | -3.315
-6.5 | -0.335 | 0.10312 | 0.006 | -3.25
-6 | -0.308 | 0.09628 | 0.006 | -3.198
-5.5 | -0.281 | 0.09381 | 0.005 | -2.992
-5 | -0.364 | 0.06299 | 0.005 | -5.786
-4.5 | -0.385 | 0.05428 | 0.005 | -7.091
-4 | -0.361 | 0.04511 | 0.005 | -8.01
-3.5 | -0.323 | 0.04169 | 0.004 | -7.753
-3 | -0.278 | 0.03914 | 0.004 | -7.099
-2.5 | -0.229 | 0.03707 | 0.004 | -6.164
-2 | -0.176 | 0.03609 | 0.004 | -4.883
-1.5 | -0.151 | 0.01704 | 0.008 | -8.88
-1 | -0.084 | 0.0168 | 0.007 | -4.976
-0.5 | -0.015 | 0.01409 | 0.006 | -1.084
0 | 0.053 | 0.0143 | 0.005 | 3.689
0.5 | 0.121 | 0.01442 | 0.004 | 8.364
1 | 0.188 | 0.01456 | 0.003 | 12.942
1.5 | 0.256 | 0.01475 | 0.002 | 17.362
2 | 0.324 | 0.01502 | 0.002 | 21.565
2.5 | 0.391 | 0.01534 | 0.001 | 25.519
3 | 0.459 | 0.01483 | 0 | 30.951
3.5 | 0.526 | 0.01561 | -0.001 | 33.724
4 | 0.593 | 0.01681 | -0.002 | 35.268
4.5 | 0.657 | 0.01813 | -0.003 | 36.241
5 | 0.719 | 0.02051 | -0.004 | 35.048
5.5 | 0.779 | 0.02167 | -0.005 | 35.96
6 | 0.836 | 0.02368 | -0.006 | 35.296
6.5 | 0.885 | 0.02496 | -0.006 | 35.459
7 | 0.772 | 0.05579 | -0.004 | 13.833
7.5 | 0.8 | 0.06135 | -0.004 | 13.038
8 | 0.812 | 0.06739 | -0.004 | 12.043
8.5 | 0.79 | 0.07725 | -0.004 | 10.228
9 | 0.516 | 0.11921 | -0.004 | 4.325
9.5 | 0.543 | 0.12391 | -0.005 | 4.38
10 | 0.571 | 0.17058 | -0.006 | 3.347
10.5 | 0.598 | 0.17452 | -0.006 | 3.427
11 | 0.625 | 0.20164 | -0.006 | 3.099
11.5 | 0.652 | 0.21011 | -0.007 | 3.103
12 | 0.679 | 0.21121 | -0.007 | 3.215
12.5 | 0.708 | 0.22695 | -0.009 | 3.121
13 | 0.735 | 0.21844 | -0.009 | 3.366
13.5 | 0.762 | 0.23811 | -0.01 | 3.199
14 | 0.789 | 0.23403 | -0.01 | 3.371
14.5 | 0.815 | 0.26632 | -0.011 | 3.062
15 | 0.842 | 0.27643 | -0.011 | 3.046
15.5 | 0.87 | 0.28991 | -0.012 | 3.002
16 | 0.899 | 0.31168 | -0.013 | 2.884
16.5 | 0.926 | 0.29299 | -0.014 | 3.159
17 | 0.952 | 0.29535 | -0.014 | 3.224
17.5 | 0.978 | 0.31639 | -0.015 | 3.092
18 | 1.005 | 0.32632 | -0.016 | 3.079
18.5 | 1.032 | 0.33926 | -0.016 | 3.043
19 | 1.062 | 0.35744 | -0.018 | 2.971
19.5 | 1.088 | 0.35934 | -0.018 | 3.027
20 | 1.114 | 0.35409 | -0.019 | 3.147

## 16. Re 100k Mach 0.50 (2)
BIGFOIL.COM POLAR EXPORT
rc10b3
RC-10(B)3 |  |  |  | Cl Max: | 0.9789 | at alpha= | 7.5 | deg
XFOIL ncrit=9 |  |  |  | L/D Max: | 45.6019 | at alpha= | 4 | deg
Re: | 100000 |  |  | Cd Min: | 0.27606 | at alpha= | -20 | deg
Mach: | 0.5 |  |  | Cl=0 at alpha= | -1.0142 | deg
|  |  |  | @ Cl=0.1, Cd= | 0.020106
|  |  |  | @ Cl=0.4, Cd= | 0.020159
|  |  |  | @ Cl=0.6, Cd= | 0.018832
alpha (deg) | Cl | Cd | Cm | Cl/Cd
-20 | -0.8342 | 0.27606 | 0.0714 | -3.0218
-19.5 | -0.8136 | 0.27072 | 0.0645 | -3.0053
-18.5 | -0.7688 | 0.2531 | 0.0549 | -3.0375
-18 | -0.7454 | 0.24446 | 0.0509 | -3.0492
-17.5 | -0.7233 | 0.2369 | 0.046 | -3.0532
-17 | -0.7076 | 0.23358 | 0.0386 | -3.0294
-16.5 | -0.6905 | 0.22697 | 0.0329 | -3.0423
-16 | -0.66 | 0.21374 | 0.0316 | -3.0879
-15.5 | -0.638 | 0.20593 | 0.0278 | -3.0981
-15 | -0.6192 | 0.19917 | 0.0228 | -3.1089
-14.5 | -0.6177 | 0.19844 | 0.0148 | -3.1128
-14 | -0.581 | 0.1835 | 0.0146 | -3.1662
-13.5 | -0.5605 | 0.17586 | 0.0115 | -3.1872
-13 | -0.5554 | 0.17189 | 0.005 | -3.2311
-12.5 | -0.5394 | 0.16318 | 0.0014 | -3.3056
-12 | -0.5113 | 0.15345 | 0.0007 | -3.332
-11.5 | -0.5007 | 0.14696 | -0.0034 | -3.407
-11 | -0.5074 | 0.14199 | -0.0105 | -3.5735
-10.5 | -0.4715 | 0.13133 | -0.0088 | -3.5902
-10 | -0.4829 | 0.12686 | -0.0163 | -3.8066
-9.5 | -0.4512 | 0.11672 | -0.0145 | -3.8657
-9 | -0.4758 | 0.11249 | -0.024 | -4.2297
-8.5 | -0.4359 | 0.10215 | -0.0201 | -4.2673
-8 | -0.4511 | 0.09551 | -0.0269 | -4.7231
-7.5 | -0.435 | 0.08808 | -0.0267 | -4.9387
-7 | -0.434 | 0.08067 | -0.0282 | -5.3799
-6.5 | -0.4736 | 0.07537 | -0.028 | -6.2837
-5.5 | -0.5205 | 0.0663 | -0.0143 | -7.8507
-4.5 | -0.5515 | 0.05152 | -0.0072 | -10.7046
-4 | -0.5431 | 0.04478 | -0.0015 | -12.1282
-3.5 | -0.5232 | 0.03912 | 0.0047 | -13.3742
-3 | -0.4901 | 0.03392 | 0.0093 | -14.4487
-2.5 | -0.418 | 0.02909 | 0.0084 | -14.3692
-2 | -0.3266 | 0.0256 | 0.0045 | -12.7578
-1.5 | -0.233 | 0.02319 | 0.0002 | -10.0474
-1 | 0.0068 | 0.01981 | -0.0295 | 0.34326
-0.5 | 0.1137 | 0.02015 | -0.0389 | 5.6427
0 | 0.2143 | 0.02039 | -0.0467 | 10.5101
0.5 | 0.3353 | 0.02029 | -0.0577 | 16.5254
1 | 0.424 | 0.02011 | -0.0615 | 21.084
1.5 | 0.5012 | 0.01969 | -0.0619 | 25.4545
2 | 0.5591 | 0.01935 | -0.0582 | 28.8941
2.5 | 0.6183 | 0.0186 | -0.0536 | 33.2419
3 | 0.6741 | 0.0178 | -0.0479 | 37.8708
3.5 | 0.7279 | 0.01714 | -0.0416 | 42.4679
4 | 0.7766 | 0.01703 | -0.0347 | 45.6019
4.5 | 0.8145 | 0.01808 | -0.0274 | 45.0498
5 | 0.8409 | 0.02011 | -0.0194 | 41.815
5.5 | 0.8617 | 0.02288 | -0.0113 | 37.6617
6 | 0.8933 | 0.02591 | -0.0045 | 34.477
6.5 | 0.9327 | 0.02938 | 0.0009 | 31.7461
7 | 0.9686 | 0.03353 | 0.0065 | 28.8876
7.5 | 0.9789 | 0.03841 | 0.0146 | 25.4856
8 | 0.9779 | 0.04354 | 0.0227 | 22.4598
8.5 | 0.9491 | 0.04892 | 0.0321 | 19.4011
9 | 0.9024 | 0.05566 | 0.0384 | 16.2127
9.5 | 0.8527 | 0.06516 | 0.0383 | 13.0862
10 | 0.8013 | 0.07823 | 0.032 | 10.2429
10.5 | 0.7605 | 0.09374 | 0.0228 | 8.1129
11 | 0.7418 | 0.10711 | 0.0167 | 6.9256
11.5 | 0.7081 | 0.12413 | 0.006 | 5.7045
12 | 0.7114 | 0.13457 | 0.0029 | 5.2865
12.5 | 0.7184 | 0.15348 | -0.005 | 4.6807

## 17. Re 250k Mach 0.00 (1)
BIGFOIL.COM POLAR EXPORT
rc10b3
RC-10(B)3 |  |  |  | Cl Max: | 1.059 | at alpha= | 9.5 | deg
JavaFoil+Calcfoil stall+Eppler ext transition |  |  |  | L/D Max: | 53.346 | at alpha= | 6.5 | deg
Re: | 250000 |  |  | Cd Min: | 0.00897 | at alpha= | 0 | deg
Mach: | 0 |  |  | Cl=0 at alpha= | -0.38983 | deg
|  |  |  | @ Cl=0.1, Cd= | 0.008979
|  |  |  | @ Cl=0.4, Cd= | 0.010085
|  |  |  | @ Cl=0.6, Cd= | 0.012233
alpha (deg) | Cl | Cd | Cm | Cl/Cd
-16.5 | -0.56 | 0.19956 | 0.01 | -2.804
-16 | -0.576 | 0.17797 | 0.009 | -3.235
-15.5 | -0.591 | 0.17788 | 0.009 | -3.324
-15 | -0.606 | 0.16649 | 0.009 | -3.641
-14.5 | -0.62 | 0.15273 | 0.009 | -4.061
-14 | -0.633 | 0.14371 | 0.008 | -4.405
-13.5 | -0.644 | 0.13217 | 0.008 | -4.875
-13 | -0.654 | 0.11988 | 0.008 | -5.458
-12.5 | -0.662 | 0.11149 | 0.008 | -5.938
-12 | -0.668 | 0.10357 | 0.008 | -6.445
-11.5 | -0.671 | 0.09404 | 0.008 | -7.132
-11 | -0.671 | 0.09005 | 0.007 | -7.449
-10.5 | -0.668 | 0.08442 | 0.007 | -7.913
-10 | -0.662 | 0.08114 | 0.007 | -8.157
-9.5 | -0.653 | 0.07518 | 0.006 | -8.68
-9 | -0.64 | 0.07027 | 0.006 | -9.103
-8.5 | -0.623 | 0.06559 | 0.006 | -9.502
-8 | -0.603 | 0.06127 | 0.006 | -9.847
-7.5 | -0.58 | 0.05606 | 0.006 | -10.345
-7 | -0.553 | 0.05238 | 0.006 | -10.559
-6.5 | -0.523 | 0.04929 | 0.005 | -10.613
-6 | -0.49 | 0.04683 | 0.005 | -10.465
-5.5 | -0.454 | 0.04407 | 0.005 | -10.313
-5 | -0.416 | 0.04165 | 0.005 | -9.998
-4.5 | -0.376 | 0.03944 | 0.005 | -9.542
-4 | -0.335 | 0.03724 | 0.005 | -8.994
-3.5 | -0.293 | 0.03513 | 0.005 | -8.332
-3 | -0.305 | 0.01387 | 0.009 | -21.965
-2.5 | -0.248 | 0.01366 | 0.008 | -18.149
-2 | -0.19 | 0.01338 | 0.007 | -14.205
-1.5 | -0.132 | 0.01312 | 0.007 | -10.028
-1 | -0.073 | 0.01297 | 0.006 | -5.594
-0.5 | -0.013 | 0.0097 | 0.005 | -1.364
0 | 0.046 | 0.00897 | 0.004 | 5.176
0.5 | 0.106 | 0.00898 | 0.004 | 11.823
1 | 0.166 | 0.00986 | 0.003 | 16.831
1.5 | 0.226 | 0.00999 | 0.002 | 22.585
2 | 0.285 | 0.01014 | 0.001 | 28.143
2.5 | 0.345 | 0.01029 | 0.001 | 33.532
3 | 0.404 | 0.01007 | 0 | 40.138
3.5 | 0.463 | 0.01038 | -0.001 | 44.661
4 | 0.522 | 0.01092 | -0.002 | 47.832
4.5 | 0.581 | 0.01191 | -0.003 | 48.732
5 | 0.638 | 0.01288 | -0.003 | 49.587
5.5 | 0.696 | 0.0154 | -0.004 | 45.17
6 | 0.752 | 0.01471 | -0.005 | 51.15
6.5 | 0.808 | 0.01514 | -0.006 | 53.346
7 | 0.85 | 0.01769 | -0.007 | 48.059
7.5 | 0.899 | 0.01842 | -0.007 | 48.831
8 | 0.946 | 0.0192 | -0.008 | 49.269
8.5 | 0.99 | 0.02009 | -0.009 | 49.281
9 | 1.029 | 0.02116 | -0.01 | 48.634
9.5 | 1.059 | 0.02286 | -0.01 | 46.329
10 | 0.951 | 0.0547 | -0.008 | 17.38
10.5 | 0.944 | 0.07074 | -0.007 | 13.342
11 | 0.965 | 0.07697 | -0.007 | 12.544
11.5 | 0.986 | 0.0817 | -0.007 | 12.072
12 | 1.003 | 0.08637 | -0.007 | 11.614
12.5 | 1.018 | 0.09144 | -0.007 | 11.133
13 | 1.029 | 0.0989 | -0.008 | 10.408
13.5 | 1.036 | 0.1042 | -0.008 | 9.941
14 | 1.03 | 0.11201 | -0.008 | 9.193
14.5 | 1.021 | 0.11883 | -0.008 | 8.59

## 18. Re 250k Mach 0.00 (2)
BIGFOIL.COM POLAR EXPORT
rc10b3
RC-10(B)3 |  |  |  | Cl Max: | 1.1664 | at alpha= | 12 | deg
XFOIL ncrit=9 |  |  |  | L/D Max: | 66.1194 | at alpha= | 4.5 | deg
Re: | 250000 |  |  | Cd Min: | 0.24783 | at alpha= | -20 | deg
Mach: | 0 |  |  | Cl=0 at alpha= | -1.6606 | deg
|  |  |  | @ Cl=0.1, Cd= | 0.011005
|  |  |  | @ Cl=0.4, Cd= | 0.010098
|  |  |  | @ Cl=0.6, Cd= | 0.0097672
alpha (deg) | Cl | Cd | Cm | Cl/Cd
-20 | -0.7622 | 0.24783 | 0.0616 | -3.0755
-19.5 | -0.7451 | 0.24144 | 0.0573 | -3.0861
-19 | -0.7294 | 0.23533 | 0.0514 | -3.0995
-18.5 | -0.7165 | 0.22908 | 0.0458 | -3.1277
-18 | -0.6963 | 0.22145 | 0.0448 | -3.1443
-17.5 | -0.6798 | 0.21527 | 0.0413 | -3.1579
-17 | -0.6639 | 0.20871 | 0.0375 | -3.181
-16.5 | -0.6505 | 0.20214 | 0.0319 | -3.2181
-16 | -0.6479 | 0.19696 | 0.0246 | -3.2895
-15.5 | -0.6219 | 0.18744 | 0.0253 | -3.3179
-15 | -0.6064 | 0.18099 | 0.0228 | -3.3505
-14.5 | -0.5929 | 0.1743 | 0.0196 | -3.4016
-14 | -0.5879 | 0.1675 | 0.0132 | -3.5099
-13.5 | -0.5869 | 0.16002 | 0.0064 | -3.6677
-13 | -0.5658 | 0.15154 | 0.0079 | -3.7337
-12.5 | -0.5521 | 0.14487 | 0.0063 | -3.811
-12 | -0.5425 | 0.13777 | 0.0034 | -3.9377
-11.5 | -0.538 | 0.12986 | -0.0012 | -4.1429
-11 | -0.5463 | 0.12035 | -0.0113 | -4.5393
-10.5 | -0.5416 | 0.11106 | -0.0124 | -4.8766
-10 | -0.5262 | 0.10539 | -0.0118 | -4.9929
-9.5 | -0.5212 | 0.09795 | -0.0152 | -5.3211
-9 | -0.526 | 0.08833 | -0.0229 | -5.9549
-8.5 | -0.5596 | 0.07627 | -0.0353 | -7.3371
-8 | -0.5826 | 0.06644 | -0.0344 | -8.7688
-7.5 | -0.5746 | 0.0604 | -0.0308 | -9.5132
-7 | -0.5839 | 0.05673 | -0.0233 | -10.2926
-6.5 | -0.5927 | 0.05291 | -0.0156 | -11.202
-6 | -0.5616 | 0.04417 | -0.0161 | -12.7145
-5.5 | -0.5079 | 0.03894 | -0.0189 | -13.0431
-5 | -0.4613 | 0.02803 | -0.0161 | -16.4574
-4.5 | -0.3916 | 0.02173 | -0.0174 | -18.0212
-4 | -0.3274 | 0.01848 | -0.0188 | -17.7165
-3.5 | -0.2521 | 0.01627 | -0.0231 | -15.4948
-3 | -0.1903 | 0.01462 | -0.0243 | -13.0164
-2.5 | -0.1268 | 0.01335 | -0.0258 | -9.4981
-2 | -0.0843 | 0.01136 | -0.0236 | -7.4208
-1.5 | 0.0399 | 0.01098 | -0.0345 | 3.6339
-1 | 0.1824 | 0.01104 | -0.0517 | 16.5217
-0.5 | 0.2422 | 0.01073 | -0.0525 | 22.5722
0 | 0.2848 | 0.01054 | -0.0496 | 27.0209
0.5 | 0.3281 | 0.01035 | -0.0467 | 31.7005
1 | 0.3744 | 0.01018 | -0.0446 | 36.778
1.5 | 0.4214 | 0.01003 | -0.0425 | 42.014
2 | 0.4692 | 0.00989 | -0.0405 | 47.4419
2.5 | 0.5179 | 0.00979 | -0.0388 | 52.9009
3 | 0.5669 | 0.00974 | -0.0371 | 58.2033
3.5 | 0.6156 | 0.00978 | -0.0354 | 62.9448
4 | 0.6631 | 0.01005 | -0.0335 | 65.9801
4.5 | 0.7088 | 0.01072 | -0.0316 | 66.1194
5 | 0.7523 | 0.01167 | -0.0298 | 64.4644
5.5 | 0.7941 | 0.01275 | -0.0278 | 62.2824
6 | 0.8327 | 0.01408 | -0.0253 | 59.1406
6.5 | 0.8664 | 0.01586 | -0.022 | 54.628
7 | 0.9011 | 0.01732 | -0.0186 | 52.0266
7.5 | 0.934 | 0.01881 | -0.0147 | 49.6544
8 | 0.9636 | 0.02072 | -0.0105 | 46.5058
8.5 | 0.9974 | 0.02211 | -0.0068 | 45.1108
9 | 1.0296 | 0.02488 | -0.0034 | 41.3826
9.5 | 1.0629 | 0.02645 | 0.0003 | 40.1853
10 | 1.095 | 0.02863 | 0.0037 | 38.2466
10.5 | 1.1268 | 0.03285 | 0.0064 | 34.3014
11 | 1.1458 | 0.03534 | 0.0118 | 32.4222
11.5 | 1.158 | 0.0389 | 0.0174 | 29.7686
12 | 1.1664 | 0.04181 | 0.023 | 27.8976
12.5 | 1.1657 | 0.04542 | 0.029 | 25.6649
13 | 1.1383 | 0.05284 | 0.0353 | 21.5424
13.5 | 1.101 | 0.05968 | 0.0395 | 18.4484
14 | 1.0588 | 0.0685 | 0.0399 | 15.4569
15 | 0.7667 | 0.15559 | -0.0044 | 4.9277
15.5 | 0.7485 | 0.16966 | -0.0156 | 4.4118
16 | 0.7644 | 0.17532 | -0.0168 | 4.36
16.5 | 0.7798 | 0.18289 | -0.0164 | 4.2638
17 | 0.7692 | 0.19456 | -0.0276 | 3.9535

## 19. Re 250k Mach 0.10 (1)
BIGFOIL.COM POLAR EXPORT
rc10b3
RC-10(B)3 |  |  |  | Cl Max: | 1.063 | at alpha= | 9.5 | deg
JavaFoil+Calcfoil stall+Eppler ext transition |  |  |  | L/D Max: | 53.457 | at alpha= | 6.5 | deg
Re: | 250000 |  |  | Cd Min: | 0.00895 | at alpha= | 0 | deg
Mach: | 0.1 |  |  | Cl=0 at alpha= | -0.39167 | deg
|  |  |  | @ Cl=0.1, Cd= | 0.0089677
|  |  |  | @ Cl=0.4, Cd= | 0.010105
|  |  |  | @ Cl=0.6, Cd= | 0.012284
alpha (deg) | Cl | Cd | Cm | Cl/Cd
-16 | -0.529 | 0.1797 | 0.01 | -2.945
-15.5 | -0.548 | 0.18706 | 0.009 | -2.927
-15 | -0.565 | 0.1721 | 0.009 | -3.285
-14.5 | -0.582 | 0.1624 | 0.009 | -3.587
-14 | -0.599 | 0.14786 | 0.009 | -4.048
-13.5 | -0.613 | 0.13152 | 0.008 | -4.663
-13 | -0.626 | 0.11946 | 0.008 | -5.244
-12.5 | -0.637 | 0.11088 | 0.008 | -5.749
-12 | -0.646 | 0.11089 | 0.008 | -5.825
-11.5 | -0.652 | 0.09584 | 0.008 | -6.805
-11 | -0.655 | 0.09252 | 0.007 | -7.083
-10.5 | -0.655 | 0.08531 | 0.007 | -7.681
-10 | -0.652 | 0.08319 | 0.007 | -7.834
-9.5 | -0.644 | 0.07596 | 0.006 | -8.485
-9 | -0.634 | 0.07108 | 0.006 | -8.915
-8.5 | -0.619 | 0.06613 | 0.006 | -9.36
-8 | -0.601 | 0.06172 | 0.006 | -9.73
-7.5 | -0.578 | 0.05631 | 0.006 | -10.272
-7 | -0.553 | 0.05278 | 0.006 | -10.469
-6.5 | -0.523 | 0.04942 | 0.005 | -10.588
-6 | -0.491 | 0.04703 | 0.005 | -10.436
-5.5 | -0.456 | 0.04423 | 0.005 | -10.3
-5 | -0.418 | 0.04177 | 0.005 | -10.001
-4.5 | -0.378 | 0.03952 | 0.005 | -9.558
-4 | -0.336 | 0.03726 | 0.005 | -9.027
-3.5 | -0.294 | 0.03502 | 0.005 | -8.397
-3 | -0.306 | 0.01394 | 0.009 | -21.959
-2.5 | -0.249 | 0.01365 | 0.008 | -18.246
-2 | -0.191 | 0.01336 | 0.007 | -14.289
-1.5 | -0.132 | 0.01322 | 0.007 | -9.995
-1 | -0.073 | 0.01298 | 0.006 | -5.619
-0.5 | -0.013 | 0.0097 | 0.005 | -1.371
0 | 0.047 | 0.00895 | 0.004 | 5.209
0.5 | 0.107 | 0.00897 | 0.004 | 11.899
1 | 0.167 | 0.00907 | 0.003 | 18.392
1.5 | 0.227 | 0.00999 | 0.002 | 22.703
2 | 0.287 | 0.01014 | 0.001 | 28.286
2.5 | 0.347 | 0.01033 | 0.001 | 33.545
3 | 0.406 | 0.01008 | 0 | 40.301
3.5 | 0.466 | 0.0104 | -0.001 | 44.787
4 | 0.525 | 0.01099 | -0.002 | 47.762
4.5 | 0.583 | 0.01201 | -0.003 | 48.578
5 | 0.642 | 0.01296 | -0.003 | 49.5
5.5 | 0.699 | 0.01545 | -0.004 | 45.255
6 | 0.756 | 0.01481 | -0.005 | 51.04
6.5 | 0.811 | 0.01518 | -0.006 | 53.457
7 | 0.854 | 0.01779 | -0.007 | 47.991
7.5 | 0.903 | 0.01853 | -0.007 | 48.723
8 | 0.949 | 0.01933 | -0.008 | 49.109
8.5 | 0.993 | 0.02023 | -0.009 | 49.071
9 | 1.031 | 0.02135 | -0.01 | 48.279
9.5 | 1.063 | 0.02288 | -0.01 | 46.44
10 | 0.933 | 0.06141 | -0.008 | 15.198
10.5 | 0.942 | 0.07163 | -0.006 | 13.155
11 | 0.964 | 0.07709 | -0.007 | 12.509
11.5 | 0.983 | 0.08283 | -0.007 | 11.872
12 | 0.999 | 0.08689 | -0.007 | 11.501
12.5 | 1.013 | 0.09242 | -0.007 | 10.955
13 | 1.022 | 0.09883 | -0.008 | 10.338
13.5 | 1.026 | 0.10648 | -0.008 | 9.636
14 | 1.017 | 0.11517 | -0.008 | 8.827
14.5 | 1.004 | 0.11897 | -0.008 | 8.441

## 20. Re 250k Mach 0.10 (2)
BIGFOIL.COM POLAR EXPORT
rc10b3
RC-10(B)3 |  |  |  | Cl Max: | 1.1506 | at alpha= | 12 | deg
XFOIL ncrit=9 |  |  |  | L/D Max: | 65.9842 | at alpha= | 4 | deg
Re: | 250000 |  |  | Cd Min: | 0.24858 | at alpha= | -20 | deg
Mach: | 0.1 |  |  | Cl=0 at alpha= | -1.6695 | deg
|  |  |  | @ Cl=0.1, Cd= | 0.011025
|  |  |  | @ Cl=0.4, Cd= | 0.010131
|  |  |  | @ Cl=0.6, Cd= | 0.0097901
alpha (deg) | Cl | Cd | Cm | Cl/Cd
-20 | -0.7643 | 0.24858 | 0.062 | -3.0747
-19.5 | -0.747 | 0.24214 | 0.0577 | -3.085
-19 | -0.7313 | 0.2361 | 0.0515 | -3.0974
-18.5 | -0.7171 | 0.2294 | 0.0465 | -3.126
-18 | -0.6976 | 0.22209 | 0.0451 | -3.1411
-17.5 | -0.6809 | 0.21585 | 0.0416 | -3.1545
-17 | -0.6648 | 0.20924 | 0.0377 | -3.1772
-16.5 | -0.6519 | 0.2028 | 0.0318 | -3.2145
-16 | -0.6488 | 0.19763 | 0.0246 | -3.2829
-15.5 | -0.6218 | 0.18798 | 0.0256 | -3.3078
-15 | -0.6063 | 0.1815 | 0.023 | -3.3405
-14.5 | -0.5926 | 0.17476 | 0.0197 | -3.3909
-14 | -0.5891 | 0.16812 | 0.0128 | -3.504
-13.5 | -0.5866 | 0.1606 | 0.0062 | -3.6526
-13 | -0.5637 | 0.15214 | 0.0083 | -3.7051
-12.5 | -0.5504 | 0.14542 | 0.0064 | -3.7849
-12 | -0.5409 | 0.13826 | 0.0035 | -3.9122
-11.5 | -0.5381 | 0.13023 | -0.002 | -4.1319
-11 | -0.545 | 0.12092 | -0.0116 | -4.5071
-10.5 | -0.5365 | 0.11218 | -0.0113 | -4.7825
-10 | -0.5222 | 0.10628 | -0.0113 | -4.9134
-9.5 | -0.5177 | 0.09866 | -0.015 | -5.2473
-9 | -0.5248 | 0.08842 | -0.0245 | -5.9353
-8.5 | -0.5591 | 0.07697 | -0.0359 | -7.2639
-8 | -0.5744 | 0.06685 | -0.0354 | -8.5924
-7.5 | -0.5672 | 0.06139 | -0.0318 | -9.2393
-7 | -0.5784 | 0.05761 | -0.0243 | -10.0399
-6.5 | -0.5899 | 0.0537 | -0.0164 | -10.9851
-6 | -0.5608 | 0.04481 | -0.0168 | -12.5151
-5.5 | -0.5074 | 0.03945 | -0.0196 | -12.8619
-5 | -0.46 | 0.02892 | -0.0167 | -15.9059
-4.5 | -0.3917 | 0.02203 | -0.0181 | -17.7803
-4 | -0.3277 | 0.01871 | -0.0195 | -17.5147
-3.5 | -0.2516 | 0.01637 | -0.0238 | -15.3696
-3 | -0.19 | 0.0147 | -0.0248 | -12.9252
-2.5 | -0.1281 | 0.01349 | -0.0259 | -9.4959
-2 | -0.0819 | 0.01154 | -0.0242 | -7.0971
-1.5 | 0.042 | 0.01097 | -0.0351 | 3.8286
-1 | 0.1787 | 0.0111 | -0.0509 | 16.0991
-0.5 | 0.2437 | 0.01076 | -0.0528 | 22.6487
0 | 0.2864 | 0.01057 | -0.0498 | 27.0956
0.5 | 0.3302 | 0.01037 | -0.047 | 31.8419
1 | 0.3767 | 0.01021 | -0.0448 | 36.8952
1.5 | 0.4239 | 0.01005 | -0.0426 | 42.1791
2 | 0.4721 | 0.0099 | -0.0407 | 47.6869
2.5 | 0.5212 | 0.00981 | -0.039 | 53.1295
3 | 0.5705 | 0.00976 | -0.0373 | 58.4529
3.5 | 0.6195 | 0.00981 | -0.0355 | 63.1498
4 | 0.6671 | 0.01011 | -0.0335 | 65.9842
4.5 | 0.7128 | 0.01081 | -0.0316 | 65.9389
5 | 0.7565 | 0.01179 | -0.0297 | 64.1645
5.5 | 0.7981 | 0.01291 | -0.0276 | 61.8203
6 | 0.8362 | 0.0143 | -0.025 | 58.4755
6.5 | 0.8699 | 0.01609 | -0.0216 | 54.0646
7 | 0.9046 | 0.01753 | -0.018 | 51.603
7.5 | 0.9375 | 0.01904 | -0.0141 | 49.2384
8 | 0.9673 | 0.02095 | -0.0097 | 46.1718
8.5 | 1.0007 | 0.02243 | -0.0059 | 44.6144
9 | 1.0333 | 0.0252 | -0.0024 | 41.004
9.5 | 1.0665 | 0.02694 | 0.0013 | 39.588
10 | 1.0981 | 0.02925 | 0.0049 | 37.5419
10.5 | 1.127 | 0.03347 | 0.0082 | 33.6719
11 | 1.143 | 0.03634 | 0.0139 | 31.4529
11.5 | 1.1499 | 0.04013 | 0.0202 | 28.6544
12 | 1.1506 | 0.04317 | 0.0269 | 26.6528
12.5 | 1.146 | 0.04677 | 0.0327 | 24.5029
13 | 1.1211 | 0.05376 | 0.0378 | 20.8538
13.5 | 1.0813 | 0.06198 | 0.0406 | 17.446
14 | 1.039 | 0.07138 | 0.0396 | 14.5559
14.5 | 0.995 | 0.08293 | 0.0342 | 11.9981
15 | 0.7653 | 0.15681 | -0.0048 | 4.8804
15.5 | 0.7476 | 0.17064 | -0.016 | 4.3812
16 | 0.7635 | 0.17644 | -0.0173 | 4.3273
16.5 | 0.78 | 0.18393 | -0.0168 | 4.2407
17 | 0.7697 | 0.1954 | -0.0279 | 3.9391

## 21. Re 250k Mach 0.25 (1)
BIGFOIL.COM POLAR EXPORT
rc10b3
RC-10(B)3 |  |  |  | Cl Max: | 1.035 | at alpha= | 9 | deg
JavaFoil+Calcfoil stall+Eppler ext transition |  |  |  | L/D Max: | 51.465 | at alpha= | 6 | deg
Re: | 250000 |  |  | Cd Min: | 0.00897 | at alpha= | 0 | deg
Mach: | 0.25 |  |  | Cl=0 at alpha= | -0.3871 | deg
|  |  |  | @ Cl=0.1, Cd= | 0.0097416
|  |  |  | @ Cl=0.4, Cd= | 0.01028
|  |  |  | @ Cl=0.6, Cd= | 0.012377
alpha (deg) | Cl | Cd | Cm | Cl/Cd
-14 | -0.264 | 0.13006 | 0.01 | -2.032
-13.5 | -0.319 | 0.12882 | 0.009 | -2.474
-13 | -0.367 | 0.19448 | 0.009 | -1.888
-12.5 | -0.411 | 0.15773 | 0.009 | -2.609
-12 | -0.451 | 0.12814 | 0.008 | -3.522
-11.5 | -0.487 | 0.11383 | 0.008 | -4.275
-11 | -0.517 | 0.10893 | 0.008 | -4.745
-10.5 | -0.542 | 0.09348 | 0.008 | -5.796
-10 | -0.561 | 0.08604 | 0.007 | -6.519
-9.5 | -0.574 | 0.07886 | 0.007 | -7.276
-9 | -0.58 | 0.07207 | 0.007 | -8.052
-8.5 | -0.58 | 0.06644 | 0.006 | -8.737
-8 | -0.574 | 0.06159 | 0.006 | -9.325
-7.5 | -0.562 | 0.0586 | 0.006 | -9.59
-7 | -0.544 | 0.05466 | 0.006 | -9.951
-6.5 | -0.521 | 0.05094 | 0.005 | -10.22
-6 | -0.492 | 0.04749 | 0.005 | -10.369
-5.5 | -0.46 | 0.0451 | 0.005 | -10.197
-5 | -0.424 | 0.04245 | 0.005 | -9.984
-4.5 | -0.385 | 0.04007 | 0.005 | -9.599
-4 | -0.343 | 0.0378 | 0.005 | -9.084
-3.5 | -0.37 | 0.01426 | 0.01 | -25.982
-3 | -0.314 | 0.01398 | 0.009 | -22.439
-2.5 | -0.255 | 0.01366 | 0.008 | -18.703
-2 | -0.196 | 0.01353 | 0.008 | -14.487
-1.5 | -0.136 | 0.0133 | 0.007 | -10.205
-1 | -0.075 | 0.01316 | 0.006 | -5.691
-0.5 | -0.014 | 0.00978 | 0.005 | -1.398
0 | 0.048 | 0.00897 | 0.005 | 5.343
0.5 | 0.11 | 0.00989 | 0.004 | 11.083
1 | 0.171 | 0.00908 | 0.003 | 18.871
1.5 | 0.233 | 0.00915 | 0.002 | 25.467
2 | 0.295 | 0.01027 | 0.001 | 28.685
2.5 | 0.356 | 0.01046 | 0.001 | 34.055
3 | 0.417 | 0.01021 | 0 | 40.875
3.5 | 0.479 | 0.01058 | -0.001 | 45.227
4 | 0.539 | 0.01127 | -0.002 | 47.818
4.5 | 0.599 | 0.01236 | -0.003 | 48.488
5 | 0.659 | 0.0134 | -0.003 | 49.165
5.5 | 0.717 | 0.01579 | -0.004 | 45.424
6 | 0.775 | 0.01506 | -0.005 | 51.465
6.5 | 0.821 | 0.01759 | -0.006 | 46.663
7 | 0.872 | 0.01834 | -0.007 | 47.56
7.5 | 0.921 | 0.01923 | -0.008 | 47.867
8 | 0.966 | 0.02018 | -0.008 | 47.862
8.5 | 1.006 | 0.02117 | -0.009 | 47.515
9 | 1.035 | 0.02275 | -0.01 | 45.509
9.5 | 0.899 | 0.06309 | -0.006 | 14.243
10 | 0.918 | 0.06953 | -0.006 | 13.201
10.5 | 0.937 | 0.07482 | -0.006 | 12.518
11 | 0.951 | 0.0816 | -0.006 | 11.649
11.5 | 0.96 | 0.08804 | -0.007 | 10.907
12 | 0.965 | 0.09201 | -0.007 | 10.484
12.5 | 0.963 | 0.10006 | -0.007 | 9.621
13 | 0.955 | 0.10789 | -0.007 | 8.85
13.5 | 0.939 | 0.11728 | -0.007 | 8.007
14 | 0.903 | 0.12816 | -0.007 | 7.043

## 22. Re 250k Mach 0.25 (2)
BIGFOIL.COM POLAR EXPORT
rc10b3
RC-10(B)3 |  |  |  | Cl Max: | 1.111 | at alpha= | 10.5 | deg
XFOIL ncrit=9 |  |  |  | L/D Max: | 65.6721 | at alpha= | 4 | deg
Re: | 250000 |  |  | Cd Min: | 0.25286 | at alpha= | -20 | deg
Mach: | 0.25 |  |  | Cl=0 at alpha= | -1.6175 | deg
|  |  |  | @ Cl=0.1, Cd= | 0.011126
|  |  |  | @ Cl=0.4, Cd= | 0.010291
|  |  |  | @ Cl=0.6, Cd= | 0.009931
alpha (deg) | Cl | Cd | Cm | Cl/Cd
-20 | -0.7764 | 0.25286 | 0.0643 | -3.0705
-19.5 | -0.758 | 0.24614 | 0.0593 | -3.0795
-19 | -0.7431 | 0.24075 | 0.0524 | -3.0866
-18.5 | -0.7238 | 0.2323 | 0.0497 | -3.1158
-18 | -0.7054 | 0.22569 | 0.0468 | -3.1255
-17.5 | -0.6877 | 0.21913 | 0.0429 | -3.1383
-17 | -0.6706 | 0.21225 | 0.0385 | -3.1595
-16.5 | -0.6602 | 0.2067 | 0.0313 | -3.194
-16 | -0.6418 | 0.19802 | 0.0287 | -3.2411
-15.5 | -0.6229 | 0.19094 | 0.0269 | -3.2623
-15 | -0.6068 | 0.18421 | 0.0237 | -3.2941
-14.5 | -0.5925 | 0.1772 | 0.0196 | -3.3437
-14 | -0.593 | 0.17136 | 0.0113 | -3.4606
-13.5 | -0.5733 | 0.16207 | 0.0106 | -3.5374
-13 | -0.5557 | 0.15505 | 0.0094 | -3.584
-12.5 | -0.5432 | 0.14809 | 0.0067 | -3.668
-12 | -0.5338 | 0.14066 | 0.0031 | -3.795
-11.5 | -0.538 | 0.13266 | -0.0058 | -4.0555
-11 | -0.5329 | 0.12328 | -0.0088 | -4.3227
-10.5 | -0.5144 | 0.11688 | -0.0076 | -4.4011
-10 | -0.5052 | 0.10987 | -0.0101 | -4.5982
-9.5 | -0.506 | 0.10118 | -0.0171 | -5.001
-9 | -0.5218 | 0.08934 | -0.0338 | -5.8406
-8.5 | -0.5352 | 0.07909 | -0.0371 | -6.767
-8 | -0.5298 | 0.07295 | -0.035 | -7.2625
-7.5 | -0.5306 | 0.06665 | -0.0343 | -7.961
-7 | -0.5482 | 0.06163 | -0.0288 | -8.895
-6.5 | -0.5734 | 0.05742 | -0.0201 | -9.9861
-6 | -0.5549 | 0.04826 | -0.0207 | -11.4981
-5.5 | -0.5039 | 0.04221 | -0.0235 | -11.9379
-5 | -0.4555 | 0.03577 | -0.0246 | -12.7341
-4.5 | -0.3999 | 0.02393 | -0.0207 | -16.7112
-4 | -0.3282 | 0.01984 | -0.0231 | -16.5423
-3.5 | -0.2514 | 0.01693 | -0.027 | -14.8494
-3 | -0.1866 | 0.01526 | -0.0279 | -12.228
-2.5 | -0.1294 | 0.01387 | -0.0275 | -9.3295
-2 | -0.0791 | 0.01246 | -0.0258 | -6.3483
-1.5 | 0.0243 | 0.01086 | -0.0326 | 2.2376
-1 | 0.161 | 0.01134 | -0.0474 | 14.1975
-0.5 | 0.251 | 0.0109 | -0.0539 | 23.0275
0 | 0.296 | 0.01071 | -0.0511 | 27.6377
0.5 | 0.3421 | 0.01051 | -0.0484 | 32.55
1 | 0.3897 | 0.01032 | -0.046 | 37.7616
1.5 | 0.4392 | 0.01018 | -0.044 | 43.1434
2 | 0.4888 | 0.01003 | -0.0419 | 48.7338
2.5 | 0.5396 | 0.00994 | -0.04 | 54.2857
3 | 0.5904 | 0.00991 | -0.0381 | 59.5762
3.5 | 0.6406 | 0.01002 | -0.0361 | 63.9321
4 | 0.6889 | 0.01049 | -0.0339 | 65.6721
4.5 | 0.7347 | 0.01139 | -0.0317 | 64.504
5 | 0.7785 | 0.01246 | -0.0294 | 62.4799
5.5 | 0.8194 | 0.01374 | -0.0267 | 59.6361
6 | 0.8551 | 0.01548 | -0.0232 | 55.239
6.5 | 0.8886 | 0.01722 | -0.019 | 51.6028
7 | 0.9218 | 0.01882 | -0.0145 | 48.9798
7.5 | 0.9536 | 0.02049 | -0.0099 | 46.5398
8 | 0.9857 | 0.02242 | -0.0052 | 43.9652
8.5 | 1.018 | 0.0245 | -0.0008 | 41.551
9 | 1.0515 | 0.0274 | 0.0033 | 38.3759
9.5 | 1.0809 | 0.03 | 0.008 | 36.03
10 | 1.1051 | 0.03322 | 0.0129 | 33.2661
10.5 | 1.111 | 0.03784 | 0.0196 | 29.3605
11 | 1.0968 | 0.04167 | 0.029 | 26.3211
11.5 | 1.072 | 0.04673 | 0.0368 | 22.9403
12 | 1.0398 | 0.05343 | 0.0412 | 19.461
12.5 | 0.9987 | 0.0624 | 0.0415 | 16.0048
13 | 0.9471 | 0.07513 | 0.0362 | 12.6061
13.5 | 0.8847 | 0.09384 | 0.0242 | 9.4277
14 | 0.825 | 0.11636 | 0.0113 | 7.0901
14.5 | 0.7444 | 0.1557 | -0.0076 | 4.781
15 | 0.7609 | 0.1627 | -0.0064 | 4.6767
15.5 | 0.7451 | 0.17547 | -0.0177 | 4.2463

## 23. Re 250k Mach 0.50 (1)
BIGFOIL.COM POLAR EXPORT
rc10b3
RC-10(B)3 |  |  |  | Cl Max: | 1.115 | at alpha= | 20 | deg
JavaFoil+Calcfoil stall+Eppler ext transition |  |  |  | L/D Max: | 47.352 | at alpha= | 4.5 | deg
Re: | 250000 |  |  | Cd Min: | 0.00909 | at alpha= | 0.5 | deg
Mach: | 0.5 |  |  | Cl=0 at alpha= | -0.3913 | deg
|  |  |  | @ Cl=0.1, Cd= | 0.0090933
|  |  |  | @ Cl=0.4, Cd= | 0.011006
|  |  |  | @ Cl=0.6, Cd= | 0.012852
alpha (deg) | Cl | Cd | Cm | Cl/Cd
-20 | -1.058 | 0.26241 | 0.018 | -4.03
-19.5 | -1.031 | 0.25649 | 0.018 | -4.018
-19 | -1.004 | 0.25371 | 0.017 | -3.959
-18.5 | -0.979 | 0.24354 | 0.017 | -4.019
-18 | -0.953 | 0.24063 | 0.017 | -3.96
-17.5 | -0.927 | 0.23746 | 0.016 | -3.904
-17 | -0.901 | 0.22996 | 0.016 | -3.918
-16.5 | -0.875 | 0.22506 | 0.016 | -3.888
-16 | -0.849 | 0.22718 | 0.015 | -3.737
-15.5 | -0.822 | 0.21206 | 0.015 | -3.878
-15 | -0.794 | 0.19635 | 0.014 | -4.042
-14.5 | -0.767 | 0.18891 | 0.013 | -4.061
-14 | -0.741 | 0.18642 | 0.013 | -3.974
-13.5 | -0.714 | 0.17488 | 0.013 | -4.083
-13 | -0.687 | 0.17542 | 0.012 | -3.919
-12.5 | -0.661 | 0.17045 | 0.012 | -3.877
-12 | -0.634 | 0.16827 | 0.012 | -3.769
-11.5 | -0.607 | 0.16501 | 0.011 | -3.681
-11 | -0.579 | 0.14835 | 0.01 | -3.904
-10.5 | -0.552 | 0.14306 | 0.009 | -3.86
-10 | -0.525 | 0.1377 | 0.009 | -3.814
-9.5 | -0.498 | 0.13502 | 0.009 | -3.69
-9 | -0.471 | 0.13248 | 0.008 | -3.558
-8.5 | -0.444 | 0.13229 | 0.008 | -3.359
-8 | -0.417 | 0.12996 | 0.008 | -3.21
-7.5 | -0.39 | 0.09938 | 0.007 | -3.923
-7 | -0.362 | 0.08589 | 0.006 | -4.22
-6.5 | -0.335 | 0.08148 | 0.006 | -4.115
-6 | -0.308 | 0.0771 | 0.006 | -3.995
-5.5 | -0.281 | 0.073 | 0.006 | -3.845
-5 | -0.364 | 0.05291 | 0.005 | -6.888
-4.5 | -0.385 | 0.04649 | 0.005 | -8.28
-4 | -0.361 | 0.04025 | 0.005 | -8.979
-3.5 | -0.323 | 0.03765 | 0.004 | -8.587
-3 | -0.279 | 0.03546 | 0.005 | -7.855
-2.5 | -0.283 | 0.01438 | 0.009 | -19.663
-2 | -0.218 | 0.01418 | 0.009 | -15.372
-1.5 | -0.151 | 0.01385 | 0.008 | -10.923
-1 | -0.084 | 0.01365 | 0.007 | -6.127
-0.5 | -0.015 | 0.0101 | 0.006 | -1.512
0 | 0.054 | 0.0091 | 0.005 | 5.888
0.5 | 0.123 | 0.00909 | 0.004 | 13.484
1 | 0.192 | 0.00918 | 0.003 | 20.868
1.5 | 0.26 | 0.00928 | 0.002 | 28.055
2 | 0.329 | 0.00939 | 0.002 | 35.069
2.5 | 0.398 | 0.01101 | 0.001 | 36.145
3 | 0.466 | 0.01087 | 0 | 42.895
3.5 | 0.534 | 0.01164 | -0.001 | 45.875
4 | 0.601 | 0.01287 | -0.002 | 46.71
4.5 | 0.667 | 0.01409 | -0.003 | 47.352
5 | 0.722 | 0.01661 | -0.004 | 43.457
5.5 | 0.783 | 0.01766 | -0.005 | 44.321
6 | 0.841 | 0.01919 | -0.006 | 43.814
6.5 | 0.894 | 0.02031 | -0.007 | 43.987
7 | 0.936 | 0.02161 | -0.007 | 43.313
7.5 | 0.804 | 0.0539 | -0.004 | 14.909
8 | 0.813 | 0.05963 | -0.004 | 13.626
8.5 | 0.792 | 0.06773 | -0.005 | 11.689
9 | 0.516 | 0.09443 | -0.004 | 5.46
9.5 | 0.543 | 0.09966 | -0.005 | 5.447
10 | 0.571 | 0.12687 | -0.006 | 4.5
10.5 | 0.598 | 0.13038 | -0.006 | 4.587
11 | 0.625 | 0.15255 | -0.006 | 4.097
11.5 | 0.652 | 0.15552 | -0.007 | 4.192
12 | 0.679 | 0.15871 | -0.007 | 4.28
12.5 | 0.708 | 0.1692 | -0.009 | 4.186
13 | 0.735 | 0.16887 | -0.009 | 4.354
13.5 | 0.762 | 0.1807 | -0.01 | 4.216
14 | 0.789 | 0.18156 | -0.01 | 4.346
14.5 | 0.816 | 0.20395 | -0.011 | 3.999
15 | 0.842 | 0.20525 | -0.011 | 4.104
15.5 | 0.872 | 0.21772 | -0.013 | 4.004
16 | 0.899 | 0.22814 | -0.013 | 3.94
16.5 | 0.926 | 0.22258 | -0.014 | 4.159
17 | 0.952 | 0.22937 | -0.015 | 4.152
17.5 | 0.978 | 0.24136 | -0.015 | 4.054
18 | 1.005 | 0.24828 | -0.016 | 4.049
18.5 | 1.034 | 0.25436 | -0.017 | 4.064
19 | 1.062 | 0.27001 | -0.018 | 3.933
19.5 | 1.088 | 0.27303 | -0.018 | 3.985
20 | 1.115 | 0.26729 | -0.019 | 4.17

## 24. Re 250k Mach 0.50 (2)
BIGFOIL.COM POLAR EXPORT
rc10b3
RC-10(B)3 |  |  |  | Cl Max: | 1.0074 | at alpha= | 8 | deg
XFOIL ncrit=9 |  |  |  | L/D Max: | 63.5565 | at alpha= | 3.5 | deg
Re: | 250000 |  |  | Cd Min: | 0.27674 | at alpha= | -20 | deg
Mach: | 0.5 |  |  | Cl=0 at alpha= | -1.4175 | deg
|  |  |  | @ Cl=0.1, Cd= | 0.011863
|  |  |  | @ Cl=0.4, Cd= | 0.011063
|  |  |  | @ Cl=0.6, Cd= | 0.010588
alpha (deg) | Cl | Cd | Cm | Cl/Cd
-20 | -0.8401 | 0.27674 | 0.0727 | -3.0357
-19.5 | -0.8175 | 0.26753 | 0.0681 | -3.0557
-19 | -0.7951 | 0.25915 | 0.0641 | -3.0681
-18.5 | -0.7728 | 0.25135 | 0.0593 | -3.0746
-18 | -0.7504 | 0.24342 | 0.0542 | -3.0827
-17.5 | -0.731 | 0.23706 | 0.0465 | -3.0836
-17 | -0.7086 | 0.22781 | 0.0424 | -3.1105
-16.5 | -0.6856 | 0.2193 | 0.0394 | -3.1263
-16 | -0.6641 | 0.2116 | 0.0352 | -3.1385
-15.5 | -0.6431 | 0.20384 | 0.0306 | -3.1549
-15 | -0.6283 | 0.19764 | 0.0231 | -3.179
-14.5 | -0.6056 | 0.18804 | 0.0205 | -3.2206
-14 | -0.5844 | 0.18025 | 0.0177 | -3.2422
-13.5 | -0.5654 | 0.17268 | 0.014 | -3.2743
-13 | -0.5489 | 0.16517 | 0.0092 | -3.3232
-12.5 | -0.5468 | 0.15942 | 0.0009 | -3.4299
-12 | -0.5216 | 0.14927 | 0.0006 | -3.4943
-11.5 | -0.5026 | 0.14167 | -0.0012 | -3.5477
-11 | -0.4883 | 0.13429 | -0.0044 | -3.6362
-10.5 | -0.4907 | 0.12749 | -0.0139 | -3.8489
-10 | -0.4764 | 0.1182 | -0.0151 | -4.0305
-9.5 | -0.4581 | 0.11073 | -0.0155 | -4.1371
-9 | -0.4471 | 0.10336 | -0.0183 | -4.3257
-8.5 | -0.4466 | 0.09533 | -0.0265 | -4.6848
-8 | -0.456 | 0.08579 | -0.0405 | -5.3153
-7.5 | -0.4409 | 0.07811 | -0.0352 | -5.6446
-7 | -0.4416 | 0.07077 | -0.0386 | -6.2399
-6.5 | -0.4806 | 0.06674 | -0.0325 | -7.2011
-6 | -0.5037 | 0.06137 | -0.0294 | -8.2076
-5.5 | -0.4745 | 0.05093 | -0.0379 | -9.3167
-4.5 | -0.3891 | 0.03171 | -0.0403 | -12.2706
-4 | -0.3367 | 0.02453 | -0.0381 | -13.726
-3.5 | -0.2664 | 0.02023 | -0.0379 | -13.1686
-3 | -0.1927 | 0.0176 | -0.0379 | -10.9489
-2.5 | -0.1293 | 0.01548 | -0.0361 | -8.3527
-2 | -0.0725 | 0.01421 | -0.0331 | -5.102
-1.5 | -0.0236 | 0.01271 | -0.0291 | -1.8568
-1 | 0.1194 | 0.01173 | -0.0404 | 10.179
-0.5 | 0.2892 | 0.01158 | -0.0602 | 24.9741
0 | 0.342 | 0.01134 | -0.0575 | 30.1587
0.5 | 0.3949 | 0.01108 | -0.0543 | 35.6408
1 | 0.4507 | 0.01089 | -0.0519 | 41.3866
1.5 | 0.5071 | 0.01072 | -0.0493 | 47.3041
2 | 0.5643 | 0.0106 | -0.0468 | 53.2358
2.5 | 0.6221 | 0.01058 | -0.0442 | 58.7996
3 | 0.6786 | 0.01078 | -0.0413 | 62.9499
3.5 | 0.7309 | 0.0115 | -0.0378 | 63.5565
4 | 0.7792 | 0.01265 | -0.0341 | 61.5968
4.5 | 0.8238 | 0.01399 | -0.0299 | 58.8849
5 | 0.8612 | 0.01578 | -0.0245 | 54.5754
5.5 | 0.8934 | 0.01775 | -0.018 | 50.3324
6 | 0.923 | 0.01969 | -0.0106 | 46.8766
6.5 | 0.949 | 0.02195 | -0.0027 | 43.2346
7 | 0.9765 | 0.02432 | 0.005 | 40.1521
7.5 | 1.0015 | 0.02764 | 0.0126 | 36.2337
8 | 1.0074 | 0.03087 | 0.0224 | 32.6336
8.5 | 0.9996 | 0.03473 | 0.0322 | 28.782
9 | 0.9817 | 0.03973 | 0.0399 | 24.7093
9.5 | 0.9527 | 0.04642 | 0.0448 | 20.5235
10 | 0.9152 | 0.05505 | 0.0452 | 16.6249
10.5 | 0.873 | 0.06654 | 0.0404 | 13.1199
11 | 0.8278 | 0.08129 | 0.0312 | 10.1833
11.5 | 0.7834 | 0.09855 | 0.0208 | 7.9493
12 | 0.7528 | 0.11473 | 0.0127 | 6.5615
12.5 | 0.7388 | 0.12772 | 0.0069 | 5.7845
13 | 0.7361 | 0.13866 | 0.0026 | 5.3087

## 25. Re 500k Mach 0.00 (1)
BIGFOIL.COM POLAR EXPORT
rc10b3
RC-10(B)3 |  |  |  | Cl Max: | 1.152 | at alpha= | 11 | deg
JavaFoil+Calcfoil stall+Eppler ext transition |  |  |  | L/D Max: | 64.385 | at alpha= | 7.5 | deg
Re: | 500000 |  |  | Cd Min: | 0.00717 | at alpha= | 0 | deg
Mach: | 0 |  |  | Cl=0 at alpha= | -0.38983 | deg
|  |  |  | @ Cl=0.1, Cd= | 0.007179
|  |  |  | @ Cl=0.4, Cd= | 0.0081702
|  |  |  | @ Cl=0.6, Cd= | 0.010227
alpha (deg) | Cl | Cd | Cm | Cl/Cd
-16.5 | -0.56 | 0.17593 | 0.01 | -3.183
-16 | -0.576 | 0.1565 | 0.01 | -3.68
-15.5 | -0.592 | 0.15403 | 0.01 | -3.84
-15 | -0.607 | 0.14589 | 0.009 | -4.157
-14.5 | -0.62 | 0.13448 | 0.009 | -4.614
-14 | -0.633 | 0.12656 | 0.009 | -5.004
-13.5 | -0.645 | 0.11992 | 0.008 | -5.375
-13 | -0.654 | 0.10813 | 0.008 | -6.052
-12.5 | -0.662 | 0.10037 | 0.008 | -6.597
-12 | -0.668 | 0.09469 | 0.008 | -7.051
-11.5 | -0.671 | 0.0861 | 0.008 | -7.791
-11 | -0.671 | 0.0823 | 0.007 | -8.153
-10.5 | -0.668 | 0.07691 | 0.007 | -8.688
-10 | -0.662 | 0.0746 | 0.007 | -8.875
-9.5 | -0.653 | 0.0696 | 0.007 | -9.379
-9 | -0.64 | 0.06522 | 0.007 | -9.812
-8.5 | -0.624 | 0.06103 | 0.006 | -10.217
-8 | -0.603 | 0.05669 | 0.006 | -10.645
-7.5 | -0.58 | 0.05255 | 0.006 | -11.041
-7 | -0.553 | 0.04931 | 0.006 | -11.224
-6.5 | -0.523 | 0.04648 | 0.006 | -11.261
-6 | -0.49 | 0.04426 | 0.005 | -11.079
-5.5 | -0.456 | 0.04149 | 0.006 | -10.982
-5 | -0.419 | 0.03889 | 0.006 | -10.762
-4.5 | -0.467 | 0.01289 | 0.011 | -36.203
-4 | -0.414 | 0.01258 | 0.01 | -32.952
-3.5 | -0.36 | 0.01237 | 0.01 | -29.147
-3 | -0.305 | 0.01207 | 0.009 | -25.255
-2.5 | -0.248 | 0.01185 | 0.008 | -20.923
-2 | -0.19 | 0.01162 | 0.007 | -16.352
-1.5 | -0.132 | 0.01145 | 0.007 | -11.489
-1 | -0.073 | 0.01124 | 0.006 | -6.454
-0.5 | -0.013 | 0.00771 | 0.005 | -1.716
0 | 0.046 | 0.00717 | 0.004 | 6.47
0.5 | 0.106 | 0.00718 | 0.004 | 14.778
1 | 0.166 | 0.00789 | 0.003 | 21.03
1.5 | 0.226 | 0.00801 | 0.002 | 28.16
2 | 0.285 | 0.00813 | 0.001 | 35.076
2.5 | 0.345 | 0.00831 | 0.001 | 41.502
3 | 0.404 | 0.00816 | 0 | 49.565
3.5 | 0.463 | 0.00846 | -0.001 | 54.751
4 | 0.522 | 0.00897 | -0.002 | 58.205
4.5 | 0.581 | 0.00993 | -0.003 | 58.496
5 | 0.638 | 0.01082 | -0.003 | 59.007
5.5 | 0.696 | 0.01336 | -0.004 | 52.071
6 | 0.752 | 0.01258 | -0.005 | 59.8
6.5 | 0.808 | 0.01321 | -0.006 | 61.152
7 | 0.861 | 0.01366 | -0.007 | 63.005
7.5 | 0.912 | 0.01417 | -0.007 | 64.385
8 | 0.949 | 0.01661 | -0.008 | 57.148
8.5 | 0.994 | 0.01737 | -0.009 | 57.212
9 | 1.035 | 0.01823 | -0.01 | 56.759
9.5 | 1.073 | 0.01931 | -0.011 | 55.555
10 | 1.106 | 0.02042 | -0.011 | 54.137
10.5 | 1.134 | 0.02189 | -0.012 | 51.782
11 | 1.152 | 0.02407 | -0.013 | 47.856
11.5 | 1.146 | 0.02985 | -0.013 | 38.394
12 | 1.027 | 0.07356 | -0.01 | 13.961
12.5 | 1.032 | 0.08254 | -0.009 | 12.499
13 | 1.043 | 0.08687 | -0.01 | 12.007
13.5 | 1.044 | 0.09536 | -0.01 | 10.951
14 | 1.033 | 0.10514 | -0.009 | 9.827
14.5 | 1.024 | 0.10999 | -0.009 | 9.313
15 | 1.01 | 0.11579 | -0.009 | 8.719
15.5 | 0.993 | 0.12524 | -0.01 | 7.926
16 | 0.971 | 0.13235 | -0.01 | 7.337

## 26. Re 500k Mach 0.00 (2)
BIGFOIL.COM POLAR EXPORT
rc10b3
RC-10(B)3 |  |  |  | Cl Max: | 1.223 | at alpha= | 14 | deg
XFOIL ncrit=9 |  |  |  | L/D Max: | 74.5219 | at alpha= | 4 | deg
Re: | 500000 |  |  | Cd Min: | 0.24794 | at alpha= | -20 | deg
Mach: | 0 |  |  | Cl=0 at alpha= | -0.98161 | deg
|  |  |  | @ Cl=0.1, Cd= | 0.0074024
|  |  |  | @ Cl=0.4, Cd= | 0.0076506
|  |  |  | @ Cl=0.6, Cd= | 0.0081866
alpha (deg) | Cl | Cd | Cm | Cl/Cd
-20 | -0.7662 | 0.24794 | 0.0632 | -3.0903
-19.5 | -0.7492 | 0.24145 | 0.059 | -3.1029
-19 | -0.7327 | 0.23418 | 0.0534 | -3.1288
-18 | -0.7013 | 0.22026 | 0.0459 | -3.184
-17.5 | -0.685 | 0.21429 | 0.0427 | -3.1966
-17 | -0.6692 | 0.20798 | 0.0391 | -3.2176
-16.5 | -0.6537 | 0.20123 | 0.0354 | -3.2485
-16 | -0.6425 | 0.1932 | 0.0291 | -3.3256
-15.5 | -0.6339 | 0.18517 | 0.024 | -3.4233
-15 | -0.6146 | 0.17859 | 0.0236 | -3.4414
-14.5 | -0.6005 | 0.17231 | 0.021 | -3.485
-14 | -0.5879 | 0.16548 | 0.0179 | -3.5527
-13.5 | -0.5771 | 0.15806 | 0.0144 | -3.6511
-13 | -0.5775 | 0.14816 | 0.0067 | -3.8978
-12.5 | -0.5713 | 0.13952 | 0.0043 | -4.0948
-12 | -0.5572 | 0.13344 | 0.0034 | -4.1757
-11.5 | -0.5478 | 0.12661 | 0.001 | -4.3267
-11 | -0.5412 | 0.11906 | -0.0022 | -4.5456
-10.5 | -0.5393 | 0.11019 | -0.0068 | -4.8943
-10 | -0.5479 | 0.09702 | -0.0177 | -5.6473
-9.5 | -0.5642 | 0.08347 | -0.0274 | -6.7593
-9 | -0.5777 | 0.07382 | -0.0337 | -7.8258
-8.5 | -0.5843 | 0.06685 | -0.0343 | -8.7405
-8 | -0.5822 | 0.06025 | -0.0339 | -9.6631
-7 | -0.5688 | 0.04065 | -0.0307 | -13.9926
-6.5 | -0.517 | 0.03597 | -0.0336 | -14.3731
-6 | -0.4864 | 0.02224 | -0.0288 | -21.8705
-5.5 | -0.4381 | 0.0181 | -0.0272 | -24.2044
-5 | -0.388 | 0.01611 | -0.0257 | -24.0844
-4.5 | -0.3388 | 0.01456 | -0.0239 | -23.2692
-4 | -0.2935 | 0.01261 | -0.0216 | -23.2752
-3.5 | -0.2462 | 0.01175 | -0.0195 | -20.9532
-3 | -0.1984 | 0.0109 | -0.0176 | -18.2018
-2.5 | -0.1492 | 0.01023 | -0.016 | -14.5846
-2 | -0.1008 | 0.00944 | -0.0142 | -10.678
-1.5 | -0.0574 | 0.00825 | -0.012 | -6.9576
-1 | -0.0026 | 0.00651 | -0.0109 | -0.39939
-0.5 | 0.0681 | 0.0072 | -0.0129 | 9.4583
0 | 0.1753 | 0.00788 | -0.023 | 22.2462
0.5 | 0.2903 | 0.0079 | -0.0356 | 36.7468
1 | 0.3545 | 0.00773 | -0.0376 | 45.8603
1.5 | 0.4061 | 0.00764 | -0.0369 | 53.1545
2 | 0.4583 | 0.0076 | -0.0363 | 60.3026
2.5 | 0.5103 | 0.00762 | -0.0357 | 66.9685
3 | 0.5621 | 0.00776 | -0.035 | 72.4356
4 | 0.6625 | 0.00889 | -0.0337 | 74.5219
4.5 | 0.7108 | 0.00963 | -0.0329 | 73.811
5 | 0.7581 | 0.01039 | -0.0319 | 72.9644
5.5 | 0.8034 | 0.0113 | -0.0306 | 71.0973
6 | 0.8463 | 0.01238 | -0.0289 | 68.3603
6.5 | 0.8883 | 0.01338 | -0.0268 | 66.3901
7 | 0.9294 | 0.01429 | -0.0244 | 65.0385
7.5 | 0.9682 | 0.01527 | -0.0215 | 63.4054
8 | 1.004 | 0.01639 | -0.0183 | 61.2569
8.5 | 1.0376 | 0.01758 | -0.0146 | 59.0216
9 | 1.0707 | 0.01864 | -0.0109 | 57.441
9.5 | 1.0917 | 0.02076 | -0.0054 | 52.5867
10 | 1.122 | 0.02175 | -0.0012 | 51.5862
10.5 | 1.1468 | 0.02308 | 0.0037 | 49.688
11 | 1.1657 | 0.02451 | 0.0093 | 47.5602
11.5 | 1.1738 | 0.02708 | 0.0163 | 43.3456
12 | 1.1873 | 0.02867 | 0.0221 | 41.4126
12.5 | 1.2014 | 0.03078 | 0.0268 | 39.0318
13 | 1.2154 | 0.03296 | 0.0306 | 36.875
13.5 | 1.2227 | 0.0366 | 0.034 | 33.4071
14 | 1.223 | 0.04083 | 0.037 | 29.9535
14.5 | 1.2206 | 0.04555 | 0.0388 | 26.7969
15 | 1.2123 | 0.05142 | 0.0393 | 23.5764
15.5 | 1.1991 | 0.05847 | 0.0382 | 20.508
16 | 1.1816 | 0.06693 | 0.0352 | 17.6543
16.5 | 1.1601 | 0.07713 | 0.0304 | 15.0408
17 | 1.1268 | 0.0906 | 0.023 | 12.4371
18.5 | 0.8062 | 0.21317 | -0.0382 | 3.782
19 | 0.8217 | 0.21878 | -0.0411 | 3.7558

## 27. Re 500k Mach 0.10 (1)
BIGFOIL.COM POLAR EXPORT
rc10b3
RC-10(B)3 |  |  |  | Cl Max: | 1.147 | at alpha= | 11 | deg
JavaFoil+Calcfoil stall+Eppler ext transition |  |  |  | L/D Max: | 64.265 | at alpha= | 7.5 | deg
Re: | 500000 |  |  | Cd Min: | 0.00716 | at alpha= | 0 | deg
Mach: | 0.1 |  |  | Cl=0 at alpha= | -0.39167 | deg
|  |  |  | @ Cl=0.1, Cd= | 0.0072218
|  |  |  | @ Cl=0.4, Cd= | 0.0082191
|  |  |  | @ Cl=0.6, Cd= | 0.010271
alpha (deg) | Cl | Cd | Cm | Cl/Cd
-16 | -0.529 | 0.158 | 0.01 | -3.351
-15.5 | -0.548 | 0.1642 | 0.01 | -3.337
-15 | -0.566 | 0.15231 | 0.009 | -3.714
-14.5 | -0.583 | 0.14107 | 0.009 | -4.131
-14 | -0.599 | 0.13092 | 0.009 | -4.574
-13.5 | -0.614 | 0.11791 | 0.009 | -5.203
-13 | -0.627 | 0.10727 | 0.009 | -5.841
-12.5 | -0.638 | 0.0995 | 0.008 | -6.408
-12 | -0.646 | 0.09848 | 0.008 | -6.56
-11.5 | -0.652 | 0.08722 | 0.008 | -7.48
-11 | -0.655 | 0.08334 | 0.007 | -7.865
-10.5 | -0.655 | 0.07788 | 0.007 | -8.415
-10 | -0.652 | 0.07502 | 0.007 | -8.689
-9.5 | -0.645 | 0.06978 | 0.007 | -9.238
-9 | -0.634 | 0.06547 | 0.006 | -9.682
-8.5 | -0.619 | 0.06109 | 0.006 | -10.136
-8 | -0.601 | 0.05727 | 0.006 | -10.488
-7.5 | -0.579 | 0.0527 | 0.006 | -10.979
-7 | -0.553 | 0.04961 | 0.006 | -11.142
-6.5 | -0.524 | 0.04654 | 0.006 | -11.251
-6 | -0.491 | 0.04439 | 0.006 | -11.071
-5.5 | -0.457 | 0.04164 | 0.006 | -10.966
-5 | -0.419 | 0.03913 | 0.006 | -10.721
-4.5 | -0.468 | 0.01288 | 0.011 | -36.358
-4 | -0.416 | 0.0126 | 0.01 | -33.033
-3.5 | -0.362 | 0.01239 | 0.01 | -29.206
-3 | -0.306 | 0.01218 | 0.009 | -25.14
-2.5 | -0.249 | 0.01188 | 0.008 | -20.973
-2 | -0.191 | 0.0116 | 0.007 | -16.462
-1.5 | -0.132 | 0.01144 | 0.007 | -11.559
-1 | -0.073 | 0.01123 | 0.006 | -6.492
-0.5 | -0.013 | 0.00776 | 0.005 | -1.716
0 | 0.047 | 0.00716 | 0.004 | 6.519
0.5 | 0.107 | 0.00723 | 0.004 | 14.755
1 | 0.167 | 0.00727 | 0.003 | 22.95
1.5 | 0.227 | 0.008 | 0.002 | 28.334
2 | 0.287 | 0.00812 | 0.001 | 35.301
2.5 | 0.347 | 0.0083 | 0.001 | 41.746
3 | 0.406 | 0.00821 | 0 | 49.523
3.5 | 0.466 | 0.00848 | -0.001 | 54.94
4 | 0.525 | 0.00899 | -0.002 | 58.401
4.5 | 0.583 | 0.01002 | -0.003 | 58.249
5 | 0.642 | 0.01089 | -0.003 | 58.902
5.5 | 0.699 | 0.01339 | -0.004 | 52.195
6 | 0.756 | 0.01282 | -0.005 | 58.937
6.5 | 0.811 | 0.01323 | -0.006 | 61.326
7 | 0.865 | 0.01369 | -0.007 | 63.13
7.5 | 0.916 | 0.01425 | -0.007 | 64.265
8 | 0.953 | 0.01672 | -0.008 | 56.97
8.5 | 0.997 | 0.0175 | -0.009 | 56.944
9 | 1.038 | 0.01839 | -0.01 | 56.432
9.5 | 1.075 | 0.01941 | -0.011 | 55.357
10 | 1.106 | 0.02071 | -0.011 | 53.407
10.5 | 1.131 | 0.02236 | -0.012 | 50.61
11 | 1.147 | 0.02484 | -0.013 | 46.17
11.5 | 1.078 | 0.04517 | -0.012 | 23.868
12 | 1.013 | 0.07837 | -0.009 | 12.919
12.5 | 1.022 | 0.08488 | -0.009 | 12.038
13 | 1.031 | 0.08969 | -0.009 | 11.492
13.5 | 1.032 | 0.09697 | -0.009 | 10.639
14 | 1.019 | 0.1067 | -0.009 | 9.554
14.5 | 1.008 | 0.11228 | -0.009 | 8.977
15 | 0.989 | 0.12039 | -0.009 | 8.214
15.5 | 0.967 | 0.12544 | -0.01 | 7.71
16 | 0.942 | 0.13402 | -0.01 | 7.026

## 28. Re 500k Mach 0.10 (2)
BIGFOIL.COM POLAR EXPORT
rc10b3
RC-10(B)3 |  |  |  | Cl Max: | 1.2093 | at alpha= | 13 | deg
XFOIL ncrit=9 |  |  |  | L/D Max: | 74.4928 | at alpha= | 3.5 | deg
Re: | 500000 |  |  | Cd Min: | 0.2487 | at alpha= | -20 | deg
Mach: | 0.1 |  |  | Cl=0 at alpha= | -0.972 | deg
|  |  |  | @ Cl=0.1, Cd= | 0.0073995
|  |  |  | @ Cl=0.4, Cd= | 0.0076675
|  |  |  | @ Cl=0.6, Cd= | 0.0081219
alpha (deg) | Cl | Cd | Cm | Cl/Cd
-20 | -0.7683 | 0.2487 | 0.0636 | -3.0893
-19.5 | -0.7511 | 0.24214 | 0.0593 | -3.1019
-19 | -0.7344 | 0.23487 | 0.0537 | -3.1268
-18 | -0.7025 | 0.22095 | 0.0463 | -3.1795
-17.5 | -0.6861 | 0.21492 | 0.043 | -3.1924
-17 | -0.67 | 0.20855 | 0.0393 | -3.2127
-16.5 | -0.6544 | 0.20176 | 0.0355 | -3.2435
-16 | -0.6432 | 0.19376 | 0.0291 | -3.3196
-15.5 | -0.6333 | 0.18565 | 0.0245 | -3.4113
-15 | -0.6143 | 0.17919 | 0.0238 | -3.4282
-14.5 | -0.6 | 0.17286 | 0.0211 | -3.471
-14 | -0.5872 | 0.16599 | 0.0179 | -3.5376
-13.5 | -0.5763 | 0.15848 | 0.0144 | -3.6364
-13 | -0.5765 | 0.14871 | 0.0067 | -3.8767
-12.5 | -0.5689 | 0.14037 | 0.0047 | -4.0529
-12 | -0.5547 | 0.13421 | 0.0037 | -4.1331
-11.5 | -0.5452 | 0.1273 | 0.0012 | -4.2828
-11 | -0.5386 | 0.1197 | -0.002 | -4.4996
-10.5 | -0.539 | 0.10994 | -0.0081 | -4.9027
-10 | -0.5444 | 0.09789 | -0.0175 | -5.5613
-9.5 | -0.5555 | 0.08658 | -0.0234 | -6.416
-9 | -0.5637 | 0.07671 | -0.0316 | -7.3485
-8.5 | -0.5748 | 0.06893 | -0.0338 | -8.3389
-8 | -0.5749 | 0.06179 | -0.0342 | -9.3041
-7.5 | -0.5905 | 0.0565 | -0.0283 | -10.4513
-7 | -0.5666 | 0.04172 | -0.0316 | -13.581
-6.5 | -0.5157 | 0.03683 | -0.0345 | -14.0022
-6 | -0.4863 | 0.02301 | -0.0297 | -21.1343
-5.5 | -0.4396 | 0.01853 | -0.0279 | -23.7237
-5 | -0.39 | 0.01634 | -0.0262 | -23.8678
-4.5 | -0.3407 | 0.01472 | -0.0243 | -23.1454
-4 | -0.2948 | 0.01272 | -0.0219 | -23.1761
-3.5 | -0.2472 | 0.01182 | -0.0198 | -20.9137
-3 | -0.1991 | 0.01096 | -0.0179 | -18.1661
-2.5 | -0.1496 | 0.01027 | -0.0162 | -14.5667
-2 | -0.1009 | 0.00949 | -0.0145 | -10.6322
-1.5 | -0.0565 | 0.00835 | -0.0123 | -6.7665
-1 | -0.0042 | 0.00648 | -0.0107 | -0.64815
-0.5 | 0.0708 | 0.00721 | -0.0135 | 9.8197
0 | 0.1756 | 0.00789 | -0.023 | 22.256
0.5 | 0.2915 | 0.00792 | -0.0356 | 36.8056
1 | 0.3571 | 0.00775 | -0.0379 | 46.0774
1.5 | 0.4091 | 0.00765 | -0.0372 | 53.4771
2 | 0.4615 | 0.00761 | -0.0366 | 60.6439
2.5 | 0.5138 | 0.00765 | -0.0359 | 67.1634
3 | 0.5658 | 0.0078 | -0.0353 | 72.5385
3.5 | 0.6168 | 0.00828 | -0.0346 | 74.4928
4 | 0.6666 | 0.00896 | -0.0339 | 74.3973
4.5 | 0.7152 | 0.00971 | -0.033 | 73.656
5 | 0.7626 | 0.01049 | -0.0319 | 72.6978
5.5 | 0.8079 | 0.01142 | -0.0306 | 70.7443
6 | 0.8509 | 0.01251 | -0.0287 | 68.0176
6.5 | 0.8928 | 0.01355 | -0.0265 | 65.8893
7 | 0.9338 | 0.01446 | -0.0239 | 64.5781
7.5 | 0.9729 | 0.01543 | -0.021 | 63.0525
8 | 1.0066 | 0.01674 | -0.0173 | 60.1314
8.5 | 1.0415 | 0.01781 | -0.0137 | 58.4784
9 | 1.0739 | 0.01893 | -0.0097 | 56.7301
9.5 | 1.0945 | 0.02109 | -0.004 | 51.8966
10 | 1.1239 | 0.02214 | 0.0004 | 50.7633
10.5 | 1.1474 | 0.02355 | 0.0056 | 48.7219
11 | 1.1621 | 0.0251 | 0.012 | 46.2988
11.5 | 1.1707 | 0.02764 | 0.0189 | 42.3553
12 | 1.1839 | 0.02951 | 0.0245 | 40.1186
12.5 | 1.1968 | 0.03183 | 0.0292 | 37.5997
13 | 1.2093 | 0.03424 | 0.0328 | 35.3183
13.5 | 1.2081 | 0.03915 | 0.0365 | 30.8582
14 | 1.2083 | 0.04319 | 0.0389 | 27.9764
14.5 | 1.2 | 0.04884 | 0.0401 | 24.57
15 | 1.1849 | 0.05593 | 0.0396 | 21.1854
15.5 | 1.1636 | 0.06469 | 0.037 | 17.9873
16 | 1.1346 | 0.07595 | 0.0317 | 14.9388
16.5 | 1.0895 | 0.09177 | 0.0229 | 11.8721
17 | 0.7831 | 0.18708 | -0.0244 | 4.1859
17.5 | 0.8012 | 0.1908 | -0.0254 | 4.1992
18 | 0.8025 | 0.20292 | -0.0311 | 3.9548

## 29. Re 500k Mach 0.25 (1)
BIGFOIL.COM POLAR EXPORT
rc10b3
RC-10(B)3 |  |  |  | Cl Max: | 1.107 | at alpha= | 10.5 | deg
JavaFoil+Calcfoil stall+Eppler ext transition |  |  |  | L/D Max: | 63.036 | at alpha= | 7 | deg
Re: | 500000 |  |  | Cd Min: | 0.00721 | at alpha= | 0 | deg
Mach: | 0.25 |  |  | Cl=0 at alpha= | -0.3871 | deg
|  |  |  | @ Cl=0.1, Cd= | 0.0077971
|  |  |  | @ Cl=0.4, Cd= | 0.0083174
|  |  |  | @ Cl=0.6, Cd= | 0.010337
alpha (deg) | Cl | Cd | Cm | Cl/Cd
-13.5 | -0.319 | 0.11695 | 0.01 | -2.729
-13 | -0.368 | 0.10839 | 0.01 | -3.392
-12.5 | -0.412 | 0.10144 | 0.009 | -4.061
-12 | -0.452 | 0.09394 | 0.009 | -4.808
-11.5 | -0.487 | 0.10229 | 0.008 | -4.76
-11 | -0.517 | 0.0969 | 0.008 | -5.337
-10.5 | -0.542 | 0.08553 | 0.008 | -6.338
-10 | -0.561 | 0.0778 | 0.007 | -7.212
-9.5 | -0.574 | 0.07158 | 0.007 | -8.018
-9 | -0.58 | 0.06639 | 0.007 | -8.744
-8.5 | -0.581 | 0.06146 | 0.007 | -9.447
-8 | -0.574 | 0.05722 | 0.006 | -10.04
-7.5 | -0.562 | 0.05454 | 0.006 | -10.307
-7 | -0.544 | 0.05087 | 0.006 | -10.696
-6.5 | -0.521 | 0.04759 | 0.006 | -10.943
-6 | -0.493 | 0.04477 | 0.005 | -11.005
-5.5 | -0.46 | 0.04254 | 0.005 | -10.817
-5 | -0.425 | 0.04005 | 0.006 | -10.611
-4.5 | -0.386 | 0.03758 | 0.006 | -10.279
-4 | -0.425 | 0.01282 | 0.011 | -33.171
-3.5 | -0.37 | 0.0125 | 0.01 | -29.632
-3 | -0.314 | 0.01219 | 0.009 | -25.732
-2.5 | -0.256 | 0.01194 | 0.008 | -21.392
-2 | -0.196 | 0.01174 | 0.008 | -16.703
-1.5 | -0.136 | 0.01155 | 0.007 | -11.756
-1 | -0.075 | 0.01138 | 0.006 | -6.581
-0.5 | -0.014 | 0.00778 | 0.005 | -1.757
0 | 0.048 | 0.00721 | 0.005 | 6.644
0.5 | 0.11 | 0.00791 | 0.004 | 13.868
1 | 0.171 | 0.00732 | 0.003 | 23.415
1.5 | 0.233 | 0.00738 | 0.002 | 31.573
2 | 0.295 | 0.00823 | 0.001 | 35.783
2.5 | 0.356 | 0.00844 | 0.001 | 42.187
3 | 0.417 | 0.00827 | 0 | 50.5
3.5 | 0.479 | 0.00861 | -0.001 | 55.553
4 | 0.539 | 0.00933 | -0.002 | 57.77
4.5 | 0.599 | 0.01032 | -0.003 | 58.085
5 | 0.659 | 0.01133 | -0.003 | 58.136
5.5 | 0.717 | 0.01369 | -0.004 | 52.413
6 | 0.775 | 0.01304 | -0.005 | 59.463
6.5 | 0.832 | 0.01352 | -0.006 | 61.483
7 | 0.885 | 0.01404 | -0.007 | 63.036
7.5 | 0.924 | 0.01664 | -0.008 | 55.51
8 | 0.97 | 0.01745 | -0.008 | 55.562
8.5 | 1.011 | 0.01831 | -0.009 | 55.256
9 | 1.049 | 0.01936 | -0.01 | 54.17
9.5 | 1.079 | 0.02082 | -0.011 | 51.815
10 | 1.101 | 0.02255 | -0.012 | 48.84
10.5 | 1.107 | 0.02591 | -0.012 | 42.736
11 | 0.962 | 0.07268 | -0.008 | 13.234
11.5 | 0.965 | 0.08062 | -0.008 | 11.972
12 | 0.969 | 0.08498 | -0.008 | 11.403
12.5 | 0.966 | 0.09189 | -0.008 | 10.513
13 | 0.957 | 0.09797 | -0.008 | 9.771
13.5 | 0.941 | 0.10674 | -0.008 | 8.819
14 | 0.904 | 0.11661 | -0.008 | 7.751
14.5 | 0.859 | 0.1264 | -0.008 | 6.795
15 | 0.806 | 0.13552 | -0.008 | 5.95
15.5 | 0.747 | 0.14673 | -0.008 | 5.091

## 30. Re 500k Mach 0.25 (2)
BIGFOIL.COM POLAR EXPORT
rc10b3
RC-10(B)3 |  |  |  | Cl Max: | 1.1496 | at alpha= | 12 | deg
XFOIL ncrit=9 |  |  |  | L/D Max: | 74.0093 | at alpha= | 3.5 | deg
Re: | 500000 |  |  | Cd Min: | 0.25307 | at alpha= | -20 | deg
Mach: | 0.25 |  |  | Cl=0 at alpha= | -0.93576 | deg
|  |  |  | @ Cl=0.1, Cd= | 0.0074059
|  |  |  | @ Cl=0.4, Cd= | 0.0078114
|  |  |  | @ Cl=0.6, Cd= | 0.008176
alpha (deg) | Cl | Cd | Cm | Cl/Cd
-20 | -0.7806 | 0.25307 | 0.0659 | -3.0845
-19.5 | -0.762 | 0.24606 | 0.0612 | -3.0968
-19 | -0.7449 | 0.23886 | 0.0553 | -3.1186
-18.5 | -0.7291 | 0.2316 | 0.0501 | -3.1481
-18 | -0.7102 | 0.22476 | 0.0481 | -3.1598
-17.5 | -0.6927 | 0.21842 | 0.0445 | -3.1714
-17 | -0.6756 | 0.21175 | 0.0406 | -3.1906
-16.5 | -0.6588 | 0.20455 | 0.0364 | -3.2207
-16 | -0.6475 | 0.19685 | 0.0295 | -3.2893
-15.5 | -0.6311 | 0.1888 | 0.0268 | -3.3427
-15 | -0.6138 | 0.18236 | 0.0248 | -3.3659
-14.5 | -0.5987 | 0.17573 | 0.0217 | -3.4069
-14 | -0.5849 | 0.16862 | 0.0183 | -3.4687
-13.5 | -0.576 | 0.1603 | 0.0127 | -3.5933
-13 | -0.5722 | 0.15158 | 0.0065 | -3.7749
-12.5 | -0.5559 | 0.14447 | 0.0067 | -3.8479
-12 | -0.5435 | 0.13778 | 0.0046 | -3.9447
-11.5 | -0.5338 | 0.13054 | 0.0017 | -4.0892
-11 | -0.5267 | 0.12262 | -0.0019 | -4.2954
-10.5 | -0.5301 | 0.11161 | -0.0108 | -4.7496
-10 | -0.5319 | 0.10163 | -0.0151 | -5.2337
-9.5 | -0.5242 | 0.09509 | -0.0164 | -5.5127
-9 | -0.5192 | 0.0877 | -0.02 | -5.9202
-8.5 | -0.5218 | 0.07847 | -0.0274 | -6.6497
-8 | -0.5377 | 0.06883 | -0.034 | -7.812
-7.5 | -0.5603 | 0.05906 | -0.0337 | -9.487
-7 | -0.5517 | 0.04772 | -0.0359 | -11.5612
-6.5 | -0.5076 | 0.04165 | -0.0389 | -12.1873
-6 | -0.4612 | 0.03646 | -0.0383 | -12.6495
-5.5 | -0.445 | 0.0213 | -0.032 | -20.892
-5 | -0.4004 | 0.01782 | -0.0287 | -22.4691
-4.5 | -0.3509 | 0.01572 | -0.0262 | -22.3219
-4 | -0.3017 | 0.01341 | -0.0239 | -22.4981
-3.5 | -0.2523 | 0.01224 | -0.0217 | -20.6127
-3 | -0.2017 | 0.01143 | -0.0196 | -17.6465
-2.5 | -0.1518 | 0.01057 | -0.0175 | -14.3614
-2 | -0.1013 | 0.00973 | -0.0156 | -10.4111
-1.5 | -0.0528 | 0.00881 | -0.0137 | -5.9932
-1 | -0.0111 | 0.00636 | -0.01 | -1.7453
-0.5 | 0.0753 | 0.00723 | -0.0145 | 10.4149
0 | 0.1764 | 0.00795 | -0.0227 | 22.1887
0.5 | 0.2971 | 0.00806 | -0.0357 | 36.861
1 | 0.3703 | 0.00786 | -0.0392 | 47.112
1.5 | 0.4253 | 0.00777 | -0.0387 | 54.7362
2 | 0.4794 | 0.00774 | -0.038 | 61.938
2.5 | 0.5332 | 0.00779 | -0.0373 | 68.4467
3 | 0.5867 | 0.00802 | -0.0365 | 73.1546
3.5 | 0.6387 | 0.00863 | -0.0356 | 74.0093
4 | 0.6896 | 0.00936 | -0.0347 | 73.6752
4.5 | 0.7391 | 0.01016 | -0.0336 | 72.7461
5 | 0.787 | 0.01103 | -0.0321 | 71.3509
5.5 | 0.8322 | 0.01211 | -0.0302 | 68.7201
6 | 0.8753 | 0.01328 | -0.0277 | 65.9111
6.5 | 0.9183 | 0.01424 | -0.0249 | 64.4874
7 | 0.9576 | 0.01538 | -0.0214 | 62.2627
7.5 | 0.996 | 0.01643 | -0.0177 | 60.6208
8 | 1.0263 | 0.01801 | -0.0127 | 56.985
8.5 | 1.0593 | 0.01921 | -0.008 | 55.1432
9 | 1.0834 | 0.02097 | -0.0022 | 51.6643
9.5 | 1.1057 | 0.02294 | 0.004 | 48.1997
10 | 1.1265 | 0.02459 | 0.0103 | 45.8113
10.5 | 1.1348 | 0.02631 | 0.0185 | 43.1319
11 | 1.1394 | 0.02971 | 0.0256 | 38.3507
11.5 | 1.1471 | 0.03211 | 0.0318 | 35.7241
12 | 1.1496 | 0.03572 | 0.037 | 32.1837
12.5 | 1.1479 | 0.03996 | 0.0408 | 28.7262
13 | 1.1435 | 0.04484 | 0.0429 | 25.5018
13.5 | 1.1232 | 0.05228 | 0.0432 | 21.4843
14 | 1.0896 | 0.06252 | 0.0403 | 17.428
14.5 | 1.0541 | 0.07494 | 0.034 | 14.0659
15 | 1.011 | 0.09061 | 0.0247 | 11.1577
15.5 | 0.9589 | 0.10958 | 0.0135 | 8.7507
16 | 0.7777 | 0.17018 | -0.0163 | 4.5699
16.5 | 0.7701 | 0.18608 | -0.0234 | 4.1385
17 | 0.7831 | 0.19304 | -0.0267 | 4.0567

## 31. Re 500k Mach 0.50 (1)
BIGFOIL.COM POLAR EXPORT
rc10b3
RC-10(B)3 |  |  |  | Cl Max: | 1.115 | at alpha= | 20 | deg
JavaFoil+Calcfoil stall+Eppler ext transition |  |  |  | L/D Max: | 56.104 | at alpha= | 4.5 | deg
Re: | 500000 |  |  | Cd Min: | 0.00727 | at alpha= | 0 | deg
Mach: | 0.5 |  |  | Cl=0 at alpha= | -0.3913 | deg
|  |  |  | @ Cl=0.1, Cd= | 0.0072967
|  |  |  | @ Cl=0.4, Cd= | 0.0088791
|  |  |  | @ Cl=0.6, Cd= | 0.010753
alpha (deg) | Cl | Cd | Cm | Cl/Cd
-20 | -1.06 | 0.22316 | 0.019 | -4.748
-19.5 | -1.031 | 0.22308 | 0.018 | -4.623
-19 | -1.005 | 0.21695 | 0.017 | -4.631
-18.5 | -0.979 | 0.21147 | 0.017 | -4.629
-18 | -0.953 | 0.20409 | 0.017 | -4.67
-17.5 | -0.927 | 0.20152 | 0.016 | -4.6
-17 | -0.901 | 0.19491 | 0.016 | -4.624
-16.5 | -0.875 | 0.18834 | 0.016 | -4.646
-16 | -0.849 | 0.18554 | 0.015 | -4.576
-15.5 | -0.823 | 0.17752 | 0.015 | -4.637
-15 | -0.794 | 0.16465 | 0.014 | -4.823
-14.5 | -0.767 | 0.15855 | 0.013 | -4.841
-14 | -0.741 | 0.15437 | 0.013 | -4.8
-13.5 | -0.714 | 0.1486 | 0.013 | -4.806
-13 | -0.688 | 0.14467 | 0.012 | -4.753
-12.5 | -0.661 | 0.13978 | 0.012 | -4.729
-12 | -0.634 | 0.13908 | 0.012 | -4.56
-11.5 | -0.608 | 0.13583 | 0.011 | -4.473
-11 | -0.58 | 0.12382 | 0.01 | -4.68
-10.5 | -0.552 | 0.11661 | 0.009 | -4.736
-10 | -0.525 | 0.11688 | 0.009 | -4.495
-9.5 | -0.498 | 0.11421 | 0.009 | -4.364
-9 | -0.471 | 0.11166 | 0.008 | -4.222
-8.5 | -0.444 | 0.10748 | 0.008 | -4.135
-8 | -0.417 | 0.10514 | 0.008 | -3.969
-7.5 | -0.39 | 0.08596 | 0.008 | -4.539
-7 | -0.363 | 0.07291 | 0.007 | -4.972
-6.5 | -0.335 | 0.06927 | 0.006 | -4.842
-6 | -0.308 | 0.06633 | 0.006 | -4.646
-5.5 | -0.281 | 0.06345 | 0.006 | -4.426
-5 | -0.365 | 0.04762 | 0.005 | -7.656
-4.5 | -0.385 | 0.0428 | 0.005 | -8.995
-4 | -0.362 | 0.03784 | 0.005 | -9.553
-3.5 | -0.325 | 0.03489 | 0.006 | -9.328
-3 | -0.344 | 0.01296 | 0.01 | -26.581
-2.5 | -0.283 | 0.01259 | 0.009 | -22.454
-2 | -0.218 | 0.01227 | 0.009 | -17.763
-1.5 | -0.151 | 0.01198 | 0.008 | -12.637
-1 | -0.084 | 0.01175 | 0.007 | -7.118
-0.5 | -0.015 | 0.00801 | 0.006 | -1.908
0 | 0.054 | 0.00727 | 0.005 | 7.371
0.5 | 0.123 | 0.00731 | 0.004 | 16.762
1 | 0.192 | 0.00739 | 0.003 | 25.913
1.5 | 0.26 | 0.00744 | 0.002 | 34.998
2 | 0.329 | 0.00757 | 0.002 | 43.508
2.5 | 0.398 | 0.00888 | 0.001 | 44.825
3 | 0.466 | 0.00885 | 0 | 52.669
3.5 | 0.534 | 0.00965 | -0.001 | 55.336
4 | 0.601 | 0.01077 | -0.002 | 55.821
4.5 | 0.667 | 0.01189 | -0.003 | 56.104
5 | 0.732 | 0.01447 | -0.004 | 50.597
5.5 | 0.785 | 0.01535 | -0.005 | 51.121
6 | 0.843 | 0.0166 | -0.006 | 50.795
6.5 | 0.897 | 0.01758 | -0.007 | 51.029
7 | 0.941 | 0.01869 | -0.007 | 50.347
7.5 | 0.971 | 0.0202 | -0.008 | 48.087
8 | 0.967 | 0.023 | -0.009 | 42.046
8.5 | 0.795 | 0.0627 | -0.005 | 12.682
9 | 0.516 | 0.08271 | -0.004 | 6.237
9.5 | 0.543 | 0.08696 | -0.005 | 6.244
10 | 0.571 | 0.10909 | -0.006 | 5.234
10.5 | 0.598 | 0.11231 | -0.006 | 5.326
11 | 0.625 | 0.12729 | -0.006 | 4.91
11.5 | 0.652 | 0.12978 | -0.007 | 5.025
12 | 0.68 | 0.13519 | -0.008 | 5.027
12.5 | 0.708 | 0.13794 | -0.009 | 5.135
13 | 0.735 | 0.13989 | -0.009 | 5.256
13.5 | 0.762 | 0.15092 | -0.01 | 5.049
14 | 0.789 | 0.15256 | -0.01 | 5.173
14.5 | 0.816 | 0.1672 | -0.011 | 4.879
15 | 0.843 | 0.17364 | -0.011 | 4.853
15.5 | 0.873 | 0.18149 | -0.013 | 4.81
16 | 0.899 | 0.18825 | -0.013 | 4.775
16.5 | 0.926 | 0.18702 | -0.014 | 4.951
17 | 0.952 | 0.19045 | -0.015 | 5.001
17.5 | 0.979 | 0.20411 | -0.015 | 4.795
18 | 1.006 | 0.20787 | -0.016 | 4.839
18.5 | 1.036 | 0.22457 | -0.017 | 4.614
19 | 1.062 | 0.2263 | -0.018 | 4.693
19.5 | 1.088 | 0.22937 | -0.018 | 4.744
20 | 1.115 | 0.22693 | -0.019 | 4.912

## 32. Re 500k Mach 0.50 (2)
BIGFOIL.COM POLAR EXPORT
rc10b3
RC-10(B)3 |  |  |  | Cl Max: | 1.039 | at alpha= | 8.5 | deg
XFOIL ncrit=9 |  |  |  | L/D Max: | 72.9032 | at alpha= | 3 | deg
Re: | 500000 |  |  | Cd Min: | 0.27554 | at alpha= | -20 | deg
Mach: | 0.5 |  |  | Cl=0 at alpha= | -1.0679 | deg
|  |  |  | @ Cl=0.1, Cd= | 0.0074202
|  |  |  | @ Cl=0.4, Cd= | 0.0084896
|  |  |  | @ Cl=0.6, Cd= | 0.0084897
alpha (deg) | Cl | Cd | Cm | Cl/Cd
-20 | -0.8432 | 0.27554 | 0.0765 | -3.0602
-19 | -0.7991 | 0.25882 | 0.0652 | -3.0875
-18.5 | -0.7773 | 0.25103 | 0.061 | -3.0964
-18 | -0.7552 | 0.24328 | 0.0562 | -3.1042
-17.5 | -0.7331 | 0.2353 | 0.0513 | -3.1156
-17 | -0.711 | 0.22689 | 0.0457 | -3.1337
-16 | -0.6695 | 0.21046 | 0.0364 | -3.1811
-15.5 | -0.6486 | 0.20296 | 0.0325 | -3.1957
-15 | -0.6282 | 0.19528 | 0.0283 | -3.2169
-14.5 | -0.6083 | 0.18718 | 0.0237 | -3.2498
-14 | -0.5946 | 0.17914 | 0.0165 | -3.3192
-13.5 | -0.5738 | 0.17054 | 0.0143 | -3.3646
-13 | -0.5546 | 0.16341 | 0.0118 | -3.3939
-12.5 | -0.5376 | 0.15581 | 0.0082 | -3.4504
-12 | -0.5225 | 0.14779 | 0.004 | -3.5354
-11.5 | -0.5173 | 0.13933 | -0.0035 | -3.7128
-11 | -0.5017 | 0.13089 | -0.005 | -3.833
-10.5 | -0.4857 | 0.12377 | -0.0066 | -3.9242
-10 | -0.4735 | 0.11633 | -0.0097 | -4.0703
-9.5 | -0.4647 | 0.10817 | -0.0142 | -4.296
-9 | -0.4639 | 0.09834 | -0.0238 | -4.7173
-8.5 | -0.4546 | 0.09094 | -0.0236 | -4.9989
-8 | -0.4459 | 0.08353 | -0.0269 | -5.3382
-7.5 | -0.4416 | 0.07533 | -0.0324 | -5.8622
-7 | -0.4497 | 0.06621 | -0.0408 | -6.792
-6.5 | -0.4481 | 0.05507 | -0.0519 | -8.1369
-6 | -0.4316 | 0.04558 | -0.0548 | -9.4691
-5.5 | -0.4169 | 0.03695 | -0.0518 | -11.2828
-5 | -0.4087 | 0.02775 | -0.0447 | -14.7279
-4.5 | -0.3777 | 0.02286 | -0.0387 | -16.5223
-4 | -0.3341 | 0.01798 | -0.0334 | -18.5818
-3.5 | -0.2771 | 0.01494 | -0.03 | -18.5475
-3 | -0.2172 | 0.01301 | -0.0273 | -16.6949
-2.5 | -0.1596 | 0.01164 | -0.0243 | -13.7113
-2 | -0.1017 | 0.0107 | -0.0216 | -9.5047
-1.5 | -0.0439 | 0.00985 | -0.0191 | -4.4569
-1 | 0.0069 | 0.00859 | -0.0161 | 0.80326
-0.5 | 0.0774 | 0.00723 | -0.0153 | 10.7054
0 | 0.1915 | 0.00819 | -0.0236 | 23.3822
0.5 | 0.327 | 0.00858 | -0.0372 | 38.1119
1 | 0.4078 | 0.00848 | -0.0403 | 48.0896
1.5 | 0.489 | 0.00831 | -0.0434 | 58.8448
2 | 0.5598 | 0.00831 | -0.0442 | 67.3646
2.5 | 0.6202 | 0.00858 | -0.0428 | 72.2844
3 | 0.678 | 0.0093 | -0.0412 | 72.9032
3.5 | 0.734 | 0.01018 | -0.0393 | 72.1022
4 | 0.7881 | 0.01112 | -0.0368 | 70.8723
4.5 | 0.8386 | 0.01229 | -0.0336 | 68.2343
5 | 0.8849 | 0.01366 | -0.0294 | 64.7804
5.5 | 0.9285 | 0.015 | -0.0243 | 61.9
6 | 0.9684 | 0.01635 | -0.0182 | 59.2294
6.5 | 0.998 | 0.01811 | -0.0104 | 55.1077
7 | 1.023 | 0.01989 | -0.0019 | 51.4329
7.5 | 1.0313 | 0.02228 | 0.0088 | 46.2882
8 | 1.0365 | 0.02467 | 0.0197 | 42.0146
8.5 | 1.039 | 0.0277 | 0.0294 | 37.509
9 | 1.0326 | 0.03169 | 0.0379 | 32.5844
9.5 | 1.0144 | 0.0371 | 0.0443 | 27.3423
10 | 0.9847 | 0.04456 | 0.0472 | 22.0983
10.5 | 0.9502 | 0.05425 | 0.0456 | 17.5152
11 | 0.911 | 0.06667 | 0.0392 | 13.6643
11.5 | 0.8679 | 0.08183 | 0.0299 | 10.6061
12 | 0.8194 | 0.09931 | 0.0199 | 8.2509
12.5 | 0.7773 | 0.11686 | 0.0113 | 6.6515
13 | 0.7572 | 0.13094 | 0.0048 | 5.7828
13.5 | 0.7489 | 0.14341 | -0.0009 | 5.2221

## 33. Re 750k Mach 0.00 (1)
BIGFOIL.COM POLAR EXPORT
rc10b3
RC-10(B)3 |  |  |  | Cl Max: | 1.182 | at alpha= | 12 | deg
JavaFoil+Calcfoil stall+Eppler ext transition |  |  |  | L/D Max: | 71.222 | at alpha= | 8.5 | deg
Re: | 750000 |  |  | Cd Min: | 0.00649 | at alpha= | 0 | deg
Mach: | 0 |  |  | Cl=0 at alpha= | -0.38983 | deg
|  |  |  | @ Cl=0.1, Cd= | 0.006508
|  |  |  | @ Cl=0.4, Cd= | 0.0075434
|  |  |  | @ Cl=0.6, Cd= | 0.0093667
alpha (deg) | Cl | Cd | Cm | Cl/Cd
-16.5 | -0.561 | 0.1442 | 0.011 | -3.887
-16 | -0.577 | 0.1355 | 0.01 | -4.255
-15.5 | -0.592 | 0.12961 | 0.01 | -4.567
-15 | -0.607 | 0.12466 | 0.01 | -4.87
-14.5 | -0.621 | 0.11855 | 0.01 | -5.237
-14 | -0.634 | 0.12112 | 0.009 | -5.231
-13.5 | -0.645 | 0.11358 | 0.009 | -5.677
-13 | -0.655 | 0.10192 | 0.009 | -6.422
-12.5 | -0.662 | 0.09588 | 0.008 | -6.908
-12 | -0.668 | 0.09 | 0.008 | -7.42
-11.5 | -0.671 | 0.08275 | 0.008 | -8.108
-11 | -0.671 | 0.07914 | 0.008 | -8.48
-10.5 | -0.668 | 0.07407 | 0.007 | -9.023
-10 | -0.662 | 0.07122 | 0.007 | -9.298
-9.5 | -0.653 | 0.06684 | 0.007 | -9.768
-9 | -0.64 | 0.06227 | 0.007 | -10.28
-8.5 | -0.624 | 0.05858 | 0.007 | -10.648
-8 | -0.604 | 0.05491 | 0.006 | -10.995
-7.5 | -0.581 | 0.05104 | 0.007 | -11.386
-7 | -0.555 | 0.04768 | 0.007 | -11.635
-6.5 | -0.525 | 0.0449 | 0.007 | -11.692
-6 | -0.492 | 0.0427 | 0.006 | -11.521
-5.5 | -0.564 | 0.0126 | 0.012 | -44.76
-5 | -0.517 | 0.01235 | 0.012 | -41.836
-4.5 | -0.467 | 0.01207 | 0.011 | -38.678
-4 | -0.415 | 0.01173 | 0.01 | -35.334
-3.5 | -0.36 | 0.01152 | 0.01 | -31.287
-3 | -0.305 | 0.0113 | 0.009 | -26.974
-2.5 | -0.248 | 0.01103 | 0.008 | -22.471
-2 | -0.19 | 0.01077 | 0.007 | -17.653
-1.5 | -0.132 | 0.01067 | 0.007 | -12.333
-1 | -0.073 | 0.01047 | 0.006 | -6.932
-0.5 | -0.013 | 0.00694 | 0.005 | -1.908
0 | 0.046 | 0.00649 | 0.004 | 7.15
0.5 | 0.106 | 0.00651 | 0.004 | 16.312
1 | 0.166 | 0.00714 | 0.003 | 23.229
1.5 | 0.226 | 0.00723 | 0.002 | 31.211
2 | 0.285 | 0.00738 | 0.001 | 38.643
2.5 | 0.345 | 0.00759 | 0.001 | 45.429
3 | 0.404 | 0.00754 | 0 | 53.617
3.5 | 0.463 | 0.00788 | -0.001 | 58.84
4 | 0.522 | 0.00835 | -0.002 | 62.555
4.5 | 0.581 | 0.00913 | -0.003 | 63.612
5 | 0.638 | 0.00984 | -0.003 | 64.853
5.5 | 0.696 | 0.01234 | -0.004 | 56.4
6 | 0.752 | 0.01165 | -0.005 | 64.597
6.5 | 0.808 | 0.0121 | -0.006 | 66.755
7 | 0.861 | 0.01261 | -0.007 | 68.277
7.5 | 0.912 | 0.01308 | -0.007 | 69.74
8 | 0.961 | 0.01362 | -0.008 | 70.585
8.5 | 1.008 | 0.01416 | -0.009 | 71.222
9 | 1.037 | 0.01681 | -0.01 | 61.719
9.5 | 1.076 | 0.01777 | -0.011 | 60.513
10 | 1.11 | 0.01869 | -0.011 | 59.384
10.5 | 1.139 | 0.01994 | -0.012 | 57.114
11 | 1.163 | 0.0215 | -0.013 | 54.076
11.5 | 1.179 | 0.02351 | -0.013 | 50.142
12 | 1.182 | 0.02686 | -0.014 | 44.006
12.5 | 1.167 | 0.03441 | -0.014 | 33.9
13 | 1.15 | 0.04362 | -0.014 | 26.37
13.5 | 1.08 | 0.07598 | -0.012 | 14.215
14 | 1.038 | 0.1004 | -0.01 | 10.336
14.5 | 1.029 | 0.10495 | -0.01 | 9.803
15 | 1.014 | 0.11205 | -0.01 | 9.048
15.5 | 0.997 | 0.11782 | -0.011 | 8.459
16 | 0.975 | 0.12538 | -0.011 | 7.773
16.5 | 0.951 | 0.13385 | -0.011 | 7.102
17 | 0.923 | 0.14227 | -0.011 | 6.487

## 34. Re 750k Mach 0.00 (2)
BIGFOIL.COM POLAR EXPORT
rc10b3
RC-10(B)3 |  |  |  | Cl Max: | 1.3029 | at alpha= | 15.5 | deg
XFOIL ncrit=9 |  |  |  | L/D Max: | 78.562 | at alpha= | 4.5 | deg
Re: | 750000 |  |  | Cd Min: | 0.24808 | at alpha= | -20 | deg
Mach: | 0 |  |  | Cl=0 at alpha= | -0.81854 | deg
|  |  |  | @ Cl=0.1, Cd= | 0.0058448
|  |  |  | @ Cl=0.4, Cd= | 0.0068783
|  |  |  | @ Cl=0.6, Cd= | 0.0078385
alpha (deg) | Cl | Cd | Cm | Cl/Cd
-20 | -0.7683 | 0.24808 | 0.0639 | -3.097
-19.5 | -0.7508 | 0.24079 | 0.0592 | -3.1181
-19 | -0.7356 | 0.23335 | 0.0536 | -3.1523
-18.5 | -0.7203 | 0.22593 | 0.0499 | -3.1882
-18 | -0.7037 | 0.2202 | 0.0471 | -3.1957
-17.5 | -0.6876 | 0.2142 | 0.0435 | -3.2101
-17 | -0.6719 | 0.2078 | 0.0399 | -3.2334
-16.5 | -0.6566 | 0.20085 | 0.0361 | -3.2691
-16 | -0.6452 | 0.19211 | 0.03 | -3.3585
-15.5 | -0.6346 | 0.18413 | 0.0254 | -3.4465
-15 | -0.6188 | 0.17749 | 0.0243 | -3.4864
-14.5 | -0.6048 | 0.17135 | 0.0216 | -3.5296
-14 | -0.5922 | 0.16461 | 0.0186 | -3.5976
-13.5 | -0.5815 | 0.1573 | 0.0153 | -3.6968
-13 | -0.5784 | 0.14738 | 0.0093 | -3.9245
-12.5 | -0.5726 | 0.13839 | 0.0049 | -4.1376
-12 | -0.569 | 0.13006 | 0.0027 | -4.3749
-11.5 | -0.5584 | 0.12369 | 0.0008 | -4.5145
-11 | -0.5509 | 0.1166 | -0.0021 | -4.7247
-10.5 | -0.5465 | 0.10871 | -0.0056 | -5.0271
-10 | -0.547 | 0.0994 | -0.0106 | -5.503
-9.5 | -0.5603 | 0.08392 | -0.0235 | -6.6766
-8.5 | -0.6218 | 0.05574 | -0.0355 | -11.1554
-8 | -0.6185 | 0.05086 | -0.0324 | -12.1608
-7.5 | -0.5815 | 0.04459 | -0.0351 | -13.041
-6.5 | -0.5482 | 0.0205 | -0.0256 | -26.7415
-6 | -0.5087 | 0.01699 | -0.0221 | -29.9411
-5.5 | -0.4624 | 0.01488 | -0.02 | -31.0753
-5 | -0.4137 | 0.01338 | -0.0184 | -30.9193
-4.5 | -0.3636 | 0.01242 | -0.017 | -29.2754
-4 | -0.317 | 0.01094 | -0.015 | -28.9762
-3.5 | -0.2663 | 0.01025 | -0.0138 | -25.9805
-3 | -0.2151 | 0.00962 | -0.0127 | -22.3597
-2.5 | -0.1632 | 0.0091 | -0.0117 | -17.9341
-2 | -0.1121 | 0.00848 | -0.0106 | -13.2193
-1.5 | -0.0614 | 0.0079 | -0.0096 | -7.7722
-0.5 | 0.0287 | 0.0053 | -0.0047 | 5.4151
0 | 0.086 | 0.00574 | -0.0042 | 14.9826
0.5 | 0.1889 | 0.00651 | -0.0138 | 29.0169
1 | 0.288 | 0.00688 | -0.0229 | 41.8605
1.5 | 0.3552 | 0.00685 | -0.0256 | 51.854
2 | 0.4186 | 0.00689 | -0.0274 | 60.7547
2.5 | 0.4814 | 0.007 | -0.0292 | 68.7714
3 | 0.545 | 0.00731 | -0.0313 | 74.5554
3.5 | 0.6064 | 0.0079 | -0.0333 | 76.7595
4 | 0.6662 | 0.0085 | -0.0349 | 78.3765
4.5 | 0.7157 | 0.00911 | -0.0343 | 78.562
5 | 0.7637 | 0.00981 | -0.0334 | 77.8491
5.5 | 0.8102 | 0.01061 | -0.0323 | 76.3619
6 | 0.8551 | 0.01149 | -0.0308 | 74.4212
6.5 | 0.8999 | 0.01221 | -0.0291 | 73.7019
7 | 0.944 | 0.01287 | -0.0273 | 73.3489
7.5 | 0.9855 | 0.0137 | -0.0249 | 71.9343
8 | 1.0267 | 0.01438 | -0.0226 | 71.3978
8.5 | 1.0619 | 0.01555 | -0.0192 | 68.2894
9 | 1.0995 | 0.01632 | -0.0162 | 67.3713
9.5 | 1.134 | 0.01723 | -0.0127 | 65.8154
10 | 1.1571 | 0.01886 | -0.0074 | 61.3521
10.5 | 1.1873 | 0.01975 | -0.0033 | 60.1165
11 | 1.2131 | 0.02073 | 0.0015 | 58.5191
11.5 | 1.2264 | 0.02199 | 0.0084 | 55.7708
12 | 1.2228 | 0.02411 | 0.0174 | 50.7175
12.5 | 1.2423 | 0.02536 | 0.0221 | 48.9866
13 | 1.2606 | 0.0271 | 0.026 | 46.5166
13.5 | 1.2784 | 0.02918 | 0.0292 | 43.8108
14 | 1.2863 | 0.03239 | 0.0324 | 39.7129
14.5 | 1.2882 | 0.03656 | 0.035 | 35.2352
15 | 1.2984 | 0.0402 | 0.0362 | 32.2985
15.5 | 1.3029 | 0.04476 | 0.0365 | 29.1086
16 | 1.3028 | 0.05026 | 0.0359 | 25.9212
16.5 | 1.2971 | 0.05702 | 0.0341 | 22.7482
17 | 1.282 | 0.06575 | 0.0309 | 19.4981
17.5 | 1.2528 | 0.07736 | 0.0258 | 16.1944
18 | 1.2112 | 0.09185 | 0.0189 | 13.1867
18.5 | 1.1652 | 0.10818 | 0.0105 | 10.7709
19 | 1.12 | 0.1255 | 0.0012 | 8.9243

## 35. Re 750k Mach 0.10 (1)
BIGFOIL.COM POLAR EXPORT
rc10b3
RC-10(B)3 |  |  |  | Cl Max: | 1.173 | at alpha= | 11.5 | deg
JavaFoil+Calcfoil stall+Eppler ext transition |  |  |  | L/D Max: | 70.596 | at alpha= | 8 | deg
Re: | 750000 |  |  | Cd Min: | 0.00647 | at alpha= | 0 | deg
Mach: | 0.1 |  |  | Cl=0 at alpha= | -0.39167 | deg
|  |  |  | @ Cl=0.1, Cd= | 0.0064965
|  |  |  | @ Cl=0.4, Cd= | 0.0075451
|  |  |  | @ Cl=0.6, Cd= | 0.0093791
alpha (deg) | Cl | Cd | Cm | Cl/Cd
-16 | -0.53 | 0.13064 | 0.011 | -4.058
-15.5 | -0.548 | 0.13017 | 0.01 | -4.213
-15 | -0.566 | 0.12398 | 0.01 | -4.567
-14.5 | -0.583 | 0.11883 | 0.01 | -4.907
-14 | -0.599 | 0.11163 | 0.01 | -5.369
-13.5 | -0.614 | 0.1118 | 0.009 | -5.49
-13 | -0.627 | 0.10129 | 0.009 | -6.188
-12.5 | -0.638 | 0.09519 | 0.009 | -6.7
-12 | -0.646 | 0.09481 | 0.008 | -6.817
-11.5 | -0.653 | 0.08358 | 0.008 | -7.807
-11 | -0.656 | 0.0802 | 0.008 | -8.175
-10.5 | -0.656 | 0.07482 | 0.007 | -8.761
-10 | -0.652 | 0.07206 | 0.007 | -9.049
-9.5 | -0.645 | 0.06728 | 0.007 | -9.584
-9 | -0.634 | 0.06275 | 0.007 | -10.104
-8.5 | -0.619 | 0.0588 | 0.007 | -10.535
-8 | -0.601 | 0.05511 | 0.006 | -10.903
-7.5 | -0.579 | 0.05114 | 0.007 | -11.327
-7 | -0.554 | 0.04796 | 0.007 | -11.552
-6.5 | -0.525 | 0.04503 | 0.007 | -11.663
-6 | -0.493 | 0.04261 | 0.006 | -11.572
-5.5 | -0.565 | 0.01248 | 0.012 | -45.31
-5 | -0.518 | 0.01236 | 0.012 | -41.92
-4.5 | -0.468 | 0.01206 | 0.011 | -38.835
-4 | -0.416 | 0.01172 | 0.01 | -35.505
-3.5 | -0.362 | 0.0116 | 0.01 | -31.217
-3 | -0.306 | 0.01131 | 0.009 | -27.069
-2.5 | -0.249 | 0.01101 | 0.008 | -22.623
-2 | -0.191 | 0.01087 | 0.007 | -17.574
-1.5 | -0.132 | 0.01066 | 0.007 | -12.407
-1 | -0.073 | 0.01053 | 0.006 | -6.928
-0.5 | -0.013 | 0.00693 | 0.005 | -1.922
0 | 0.047 | 0.00647 | 0.004 | 7.206
0.5 | 0.107 | 0.0065 | 0.004 | 16.421
1 | 0.167 | 0.00658 | 0.003 | 25.355
1.5 | 0.227 | 0.00729 | 0.002 | 31.126
2 | 0.287 | 0.00739 | 0.001 | 38.808
2.5 | 0.347 | 0.00759 | 0.001 | 45.678
3 | 0.406 | 0.00754 | 0 | 53.905
3.5 | 0.466 | 0.00787 | -0.001 | 59.152
4 | 0.525 | 0.00842 | -0.002 | 62.348
4.5 | 0.583 | 0.00914 | -0.003 | 63.804
5 | 0.642 | 0.00997 | -0.003 | 64.361
5.5 | 0.699 | 0.01241 | -0.004 | 56.324
6 | 0.756 | 0.01181 | -0.005 | 63.99
6.5 | 0.811 | 0.01211 | -0.006 | 66.977
7 | 0.865 | 0.01269 | -0.007 | 68.125
7.5 | 0.916 | 0.01317 | -0.007 | 69.564
8 | 0.965 | 0.01367 | -0.008 | 70.596
8.5 | 0.999 | 0.01614 | -0.009 | 61.909
9 | 1.04 | 0.01695 | -0.01 | 61.373
9.5 | 1.078 | 0.01787 | -0.011 | 60.286
10 | 1.111 | 0.01894 | -0.011 | 58.664
10.5 | 1.138 | 0.02031 | -0.012 | 56.032
11 | 1.16 | 0.02188 | -0.013 | 53.022
11.5 | 1.173 | 0.02419 | -0.013 | 48.506
12 | 1.166 | 0.02925 | -0.014 | 39.85
12.5 | 1.109 | 0.04872 | -0.013 | 22.76
13 | 1.092 | 0.06127 | -0.013 | 17.816
13.5 | 1.053 | 0.08467 | -0.011 | 12.435
14 | 1.024 | 0.10224 | -0.01 | 10.011
14.5 | 1.011 | 0.10608 | -0.01 | 9.533
15 | 0.993 | 0.1141 | -0.01 | 8.701
15.5 | 0.97 | 0.12087 | -0.011 | 8.027
16 | 0.944 | 0.12936 | -0.011 | 7.3
16.5 | 0.916 | 0.13549 | -0.011 | 6.758

## 36. Re 750k Mach 0.10 (2)
BIGFOIL.COM POLAR EXPORT
rc10b3
RC-10(B)3 |  |  |  | Cl Max: | 1.2842 | at alpha= | 15.5 | deg
XFOIL ncrit=9 |  |  |  | L/D Max: | 78.4532 | at alpha= | 4.5 | deg
Re: | 750000 |  |  | Cd Min: | 0.24884 | at alpha= | -20 | deg
Mach: | 0.1 |  |  | Cl=0 at alpha= | -0.7834 | deg
|  |  |  | @ Cl=0.1, Cd= | 0.0058387
|  |  |  | @ Cl=0.4, Cd= | 0.0069002
|  |  |  | @ Cl=0.6, Cd= | 0.0078579
alpha (deg) | Cl | Cd | Cm | Cl/Cd
-20 | -0.7704 | 0.24884 | 0.0643 | -3.096
-19.5 | -0.7527 | 0.24151 | 0.0595 | -3.1166
-19 | -0.7373 | 0.23409 | 0.0539 | -3.1496
-18.5 | -0.7217 | 0.22666 | 0.0502 | -3.1841
-18 | -0.7049 | 0.22088 | 0.0474 | -3.1913
-17.5 | -0.6886 | 0.21483 | 0.0438 | -3.2053
-17 | -0.6727 | 0.20838 | 0.0401 | -3.2282
-16.5 | -0.6572 | 0.20138 | 0.0363 | -3.2635
-16 | -0.6456 | 0.19269 | 0.0302 | -3.3505
-15.5 | -0.6347 | 0.18472 | 0.0255 | -3.436
-15 | -0.6185 | 0.1781 | 0.0244 | -3.4728
-14.5 | -0.6043 | 0.17192 | 0.0218 | -3.515
-14 | -0.5915 | 0.16515 | 0.0187 | -3.5816
-13.5 | -0.5805 | 0.1578 | 0.0154 | -3.6787
-13 | -0.5772 | 0.14792 | 0.0093 | -3.9021
-12.5 | -0.571 | 0.13902 | 0.005 | -4.1073
-12 | -0.566 | 0.13099 | 0.003 | -4.3209
-11.5 | -0.5554 | 0.12456 | 0.001 | -4.4589
-11 | -0.5477 | 0.11742 | -0.0018 | -4.6645
-10.5 | -0.5431 | 0.10951 | -0.0054 | -4.9594
-10 | -0.5443 | 0.09975 | -0.0108 | -5.4566
-9.5 | -0.5548 | 0.08531 | -0.0224 | -6.5033
-9 | -0.574 | 0.07094 | -0.0353 | -8.0913
-8.5 | -0.6113 | 0.0582 | -0.0361 | -10.5034
-8 | -0.6131 | 0.05297 | -0.0327 | -11.5745
-7.5 | -0.5778 | 0.04627 | -0.0358 | -12.4876
-7 | -0.5443 | 0.03809 | -0.0364 | -14.2898
-6.5 | -0.547 | 0.02187 | -0.027 | -25.0114
-6 | -0.5106 | 0.01752 | -0.0228 | -29.1438
-5.5 | -0.4648 | 0.0152 | -0.0205 | -30.5789
-5 | -0.4158 | 0.01356 | -0.0188 | -30.6637
-4.5 | -0.3648 | 0.01269 | -0.0174 | -28.747
-4 | -0.3182 | 0.01103 | -0.0154 | -28.8486
-3.5 | -0.2674 | 0.01031 | -0.0141 | -25.936
-3 | -0.2156 | 0.0097 | -0.013 | -22.2268
-2.5 | -0.1635 | 0.00915 | -0.0119 | -17.8689
-2 | -0.1123 | 0.00851 | -0.0108 | -13.1962
-1.5 | -0.0611 | 0.00794 | -0.0098 | -7.6952
-1 | -0.0214 | 0.00641 | -0.0069 | -3.3385
-0.5 | 0.028 | 0.00529 | -0.0046 | 5.293
0 | 0.0897 | 0.00576 | -0.005 | 15.5729
0.5 | 0.1892 | 0.00652 | -0.0137 | 29.0184
1 | 0.2892 | 0.00691 | -0.0229 | 41.8524
1.5 | 0.357 | 0.00688 | -0.0256 | 51.8895
2 | 0.421 | 0.00691 | -0.0275 | 60.9262
2.5 | 0.4837 | 0.00703 | -0.0292 | 68.8051
3 | 0.5476 | 0.00735 | -0.0313 | 74.5034
3.5 | 0.6095 | 0.00795 | -0.0333 | 76.6667
4 | 0.6705 | 0.00857 | -0.0351 | 78.238
4.5 | 0.7202 | 0.00918 | -0.0344 | 78.4532
5 | 0.7683 | 0.00991 | -0.0335 | 77.5277
5.5 | 0.815 | 0.0107 | -0.0323 | 76.1682
6 | 0.8602 | 0.01157 | -0.0307 | 74.3475
6.5 | 0.9048 | 0.01235 | -0.0289 | 73.2632
7 | 0.9492 | 0.013 | -0.027 | 73.0154
7.5 | 0.9909 | 0.01382 | -0.0245 | 71.7004
8 | 1.0317 | 0.01456 | -0.022 | 70.8585
8.5 | 1.067 | 0.01572 | -0.0185 | 67.8753
9 | 1.104 | 0.01655 | -0.0152 | 66.7069
9.5 | 1.1368 | 0.01758 | -0.0114 | 64.6644
10 | 1.1603 | 0.01915 | -0.006 | 60.5901
10.5 | 1.189 | 0.02011 | -0.0014 | 59.1248
11 | 1.2129 | 0.02116 | 0.0038 | 57.3204
11.5 | 1.2179 | 0.02259 | 0.0122 | 53.9132
12 | 1.2203 | 0.02467 | 0.02 | 49.4649
12.5 | 1.2389 | 0.02616 | 0.0246 | 47.3586
13 | 1.2565 | 0.0281 | 0.0285 | 44.7153
13.5 | 1.2724 | 0.03047 | 0.0316 | 41.7591
14 | 1.269 | 0.03497 | 0.0352 | 36.2882
14.5 | 1.2781 | 0.03864 | 0.0369 | 33.0771
15 | 1.2837 | 0.04299 | 0.0377 | 29.8604
15.5 | 1.2842 | 0.04833 | 0.0375 | 26.5715
16 | 1.2796 | 0.05478 | 0.036 | 23.3589
16.5 | 1.2686 | 0.06284 | 0.0331 | 20.1878
17 | 1.2471 | 0.0732 | 0.0286 | 17.0369
17.5 | 1.2137 | 0.08618 | 0.0223 | 14.0833
18 | 1.1724 | 0.10135 | 0.0146 | 11.5678
18.5 | 1.1272 | 0.11821 | 0.0056 | 9.5356
19 | 1.0791 | 0.13688 | -0.0046 | 7.8835
20 | 0.8467 | 0.23581 | -0.0514 | 3.5906

## 37. Re 750k Mach 0.25 (1)
BIGFOIL.COM POLAR EXPORT
rc10b3
RC-10(B)3 |  |  |  | Cl Max: | 1.125 | at alpha= | 10.5 | deg
JavaFoil+Calcfoil stall+Eppler ext transition |  |  |  | L/D Max: | 69.026 | at alpha= | 7.5 | deg
Re: | 750000 |  |  | Cd Min: | 0.00652 | at alpha= | 0 | deg
Mach: | 0.25 |  |  | Cl=0 at alpha= | -0.3871 | deg
|  |  |  | @ Cl=0.1, Cd= | 0.0070065
|  |  |  | @ Cl=0.4, Cd= | 0.0076495
|  |  |  | @ Cl=0.6, Cd= | 0.0094645
alpha (deg) | Cl | Cd | Cm | Cl/Cd
-14 | -0.265 | 0.11266 | 0.011 | -2.351
-13.5 | -0.319 | 0.11039 | 0.011 | -2.893
-13 | -0.368 | 0.10525 | 0.01 | -3.497
-12.5 | -0.412 | 0.09711 | 0.01 | -4.247
-12 | -0.452 | 0.08994 | 0.01 | -5.029
-11.5 | -0.488 | 0.08457 | 0.009 | -5.765
-11 | -0.518 | 0.08042 | 0.009 | -6.437
-10.5 | -0.543 | 0.0755 | 0.008 | -7.186
-10 | -0.561 | 0.07404 | 0.008 | -7.581
-9.5 | -0.574 | 0.06887 | 0.007 | -8.336
-9 | -0.581 | 0.06371 | 0.007 | -9.114
-8.5 | -0.581 | 0.05938 | 0.007 | -9.781
-8 | -0.575 | 0.0553 | 0.006 | -10.39
-7.5 | -0.562 | 0.05276 | 0.006 | -10.658
-7 | -0.544 | 0.04924 | 0.006 | -11.054
-6.5 | -0.522 | 0.04613 | 0.006 | -11.308
-6 | -0.494 | 0.04337 | 0.006 | -11.393
-5.5 | -0.462 | 0.04113 | 0.006 | -11.224
-5 | -0.435 | 0.03464 | 0.008 | -12.544
-4.5 | -0.477 | 0.01228 | 0.011 | -38.849
-4 | -0.425 | 0.01192 | 0.011 | -35.666
-3.5 | -0.371 | 0.01162 | 0.01 | -31.889
-3 | -0.314 | 0.01141 | 0.009 | -27.499
-2.5 | -0.256 | 0.01109 | 0.008 | -23.038
-2 | -0.196 | 0.01087 | 0.008 | -18.035
-1.5 | -0.136 | 0.01074 | 0.007 | -12.638
-1 | -0.075 | 0.01053 | 0.006 | -7.117
-0.5 | -0.014 | 0.00698 | 0.005 | -1.96
0 | 0.048 | 0.00652 | 0.005 | 7.353
0.5 | 0.11 | 0.0071 | 0.004 | 15.446
1 | 0.171 | 0.00658 | 0.003 | 26.038
1.5 | 0.233 | 0.00669 | 0.002 | 34.839
2 | 0.295 | 0.00749 | 0.001 | 39.325
2.5 | 0.356 | 0.0077 | 0.001 | 46.266
3 | 0.417 | 0.00763 | 0 | 54.683
3.5 | 0.479 | 0.0081 | -0.001 | 59.057
4 | 0.539 | 0.00862 | -0.002 | 62.546
4.5 | 0.599 | 0.00945 | -0.003 | 63.396
5 | 0.659 | 0.01032 | -0.003 | 63.808
5.5 | 0.717 | 0.01268 | -0.004 | 56.597
6 | 0.775 | 0.012 | -0.005 | 64.595
6.5 | 0.832 | 0.01247 | -0.006 | 66.677
7 | 0.885 | 0.01295 | -0.007 | 68.316
7.5 | 0.936 | 0.01356 | -0.008 | 69.026
8 | 0.972 | 0.0161 | -0.008 | 60.351
8.5 | 1.014 | 0.01688 | -0.009 | 60.057
9 | 1.051 | 0.01782 | -0.01 | 58.98
9.5 | 1.083 | 0.01904 | -0.011 | 56.894
10 | 1.108 | 0.02049 | -0.012 | 54.091
10.5 | 1.125 | 0.02233 | -0.012 | 50.371
11 | 1.123 | 0.02605 | -0.013 | 43.107
11.5 | 1.002 | 0.06373 | -0.01 | 15.722
12 | 0.983 | 0.07728 | -0.01 | 12.721
12.5 | 0.97 | 0.08827 | -0.009 | 10.991
13 | 0.962 | 0.09361 | -0.009 | 10.272
13.5 | 0.944 | 0.10112 | -0.009 | 9.339
14 | 0.905 | 0.111 | -0.009 | 8.156
14.5 | 0.86 | 0.12138 | -0.009 | 7.088
15 | 0.808 | 0.12949 | -0.009 | 6.237
15.5 | 0.748 | 0.13684 | -0.009 | 5.465

## 38. Re 750k Mach 0.25 (2)
BIGFOIL.COM POLAR EXPORT
rc10b3
RC-10(B)3 |  |  |  | Cl Max: | 1.2167 | at alpha= | 13 | deg
XFOIL ncrit=9 |  |  |  | L/D Max: | 77.7453 | at alpha= | 4.5 | deg
Re: | 750000 |  |  | Cd Min: | 0.2049 | at alpha= | 18 | deg
Mach: | 0.25 |  |  | Cl=0 at alpha= | -0.8217 | deg
|  |  |  | @ Cl=0.1, Cd= | 0.0057671
|  |  |  | @ Cl=0.4, Cd= | 0.0069998
|  |  |  | @ Cl=0.6, Cd= | 0.0079852
alpha (deg) | Cl | Cd | Cm | Cl/Cd
-9 | -0.5429 | 0.08054 | -0.0252 | -6.7407
-8.5 | -0.5544 | 0.07026 | -0.0344 | -7.8907
-8 | -0.5633 | 0.06246 | -0.0361 | -9.0186
-7.5 | -0.5561 | 0.05476 | -0.0377 | -10.1552
-7 | -0.5282 | 0.04261 | -0.0406 | -12.3962
-6 | -0.4937 | 0.00942 | -0.0289 | -52.4098
-5.5 | -0.4595 | 0.00594 | -0.0245 | -77.3569
-5 | -0.4135 | 0.00419 | -0.022 | -98.6874
-4.5 | -0.3631 | 0.00332 | -0.0201 | -109.3675
-4 | -0.3155 | 0.00235 | -0.0179 | -134.2553
-3.5 | -0.265 | 0.00194 | -0.0163 | -136.5979
-3 | -0.2134 | 0.00168 | -0.0149 | -127.0238
-2.5 | -0.1619 | 0.00145 | -0.0134 | -111.6552
-2 | -0.1098 | 0.00128 | -0.0121 | -85.7812
-1.5 | -0.0583 | 0.00113 | -0.0109 | -51.5929
-1 | -0.0143 | 0.00087 | -0.0086 | -16.4368
-0.5 | 0.0258 | 0.00058 | -0.0045 | 44.4828
0 | 0.1009 | 0.00583 | -0.007 | 17.307
0.5 | 0.1907 | 0.00659 | -0.013 | 28.9378
1 | 0.2959 | 0.00702 | -0.0229 | 42.151
1.5 | 0.3667 | 0.00698 | -0.0258 | 52.5358
2 | 0.4339 | 0.00702 | -0.028 | 61.8091
2.5 | 0.4967 | 0.00721 | -0.0293 | 68.8904
3 | 0.5623 | 0.00762 | -0.0313 | 73.7927
3.5 | 0.6263 | 0.00824 | -0.0333 | 76.0073
4 | 0.6895 | 0.00889 | -0.035 | 77.5591
4.5 | 0.7448 | 0.00958 | -0.0351 | 77.7453
5 | 0.7937 | 0.01039 | -0.0338 | 76.3908
5.5 | 0.8407 | 0.01132 | -0.0321 | 74.2668
6 | 0.8873 | 0.01212 | -0.03 | 73.2096
6.5 | 0.9331 | 0.01288 | -0.0277 | 72.4457
7 | 0.976 | 0.01382 | -0.0248 | 70.6223
7.5 | 1.0189 | 0.01458 | -0.0219 | 69.8834
8 | 1.0538 | 0.01591 | -0.0176 | 66.2351
8.5 | 1.091 | 0.01685 | -0.0136 | 64.7478
9 | 1.1241 | 0.01795 | -0.0089 | 62.624
9.5 | 1.1433 | 0.01984 | -0.0022 | 57.626
10 | 1.1674 | 0.02114 | 0.004 | 55.2223
10.5 | 1.1798 | 0.02237 | 0.012 | 52.7403
11 | 1.1855 | 0.02389 | 0.0204 | 49.6233
11.5 | 1.185 | 0.02683 | 0.0281 | 44.167
12 | 1.1977 | 0.02926 | 0.0332 | 40.933
12.5 | 1.209 | 0.03219 | 0.0372 | 37.5582
13 | 1.2167 | 0.03581 | 0.0401 | 33.9765
13.5 | 1.2086 | 0.04145 | 0.0421 | 29.158
14 | 1.1911 | 0.04894 | 0.0422 | 24.338
14.5 | 1.1715 | 0.05773 | 0.0398 | 20.2927
15 | 1.1433 | 0.06901 | 0.0347 | 16.5672
15.5 | 1.1069 | 0.08294 | 0.0272 | 13.3458
16 | 1.0616 | 0.09947 | 0.0179 | 10.6726
16.5 | 1.0057 | 0.11911 | 0.0071 | 8.4435
17 | 0.8144 | 0.17808 | -0.0219 | 4.5732
17.5 | 0.8057 | 0.19412 | -0.0291 | 4.1505
18 | 0.8111 | 0.2049 | -0.0342 | 3.9585

## 39. Re 750k Mach 0.50 (1)
BIGFOIL.COM POLAR EXPORT
rc10b3
RC-10(B)3 |  |  |  | Cl Max: | 1.115 | at alpha= | 20 | deg
JavaFoil+Calcfoil stall+Eppler ext transition |  |  |  | L/D Max: | 61.302 | at alpha= | 4.5 | deg
Re: | 750000 |  |  | Cd Min: | 0.00653 | at alpha= | 0 | deg
Mach: | 0.5 |  |  | Cl=0 at alpha= | -0.3913 | deg
|  |  |  | @ Cl=0.1, Cd= | 0.0065833
|  |  |  | @ Cl=0.4, Cd= | 0.0081147
|  |  |  | @ Cl=0.6, Cd= | 0.0098069
alpha (deg) | Cl | Cd | Cm | Cl/Cd
-20 | -1.061 | 0.21035 | 0.019 | -5.044
-19.5 | -1.032 | 0.20666 | 0.018 | -4.995
-19 | -1.005 | 0.19847 | 0.017 | -5.063
-18.5 | -0.979 | 0.19119 | 0.017 | -5.121
-18 | -0.953 | 0.18779 | 0.017 | -5.076
-17.5 | -0.927 | 0.18255 | 0.016 | -5.079
-17 | -0.901 | 0.17946 | 0.016 | -5.023
-16.5 | -0.875 | 0.17213 | 0.016 | -5.085
-16 | -0.849 | 0.17106 | 0.015 | -4.963
-15.5 | -0.824 | 0.16363 | 0.015 | -5.035
-15 | -0.794 | 0.15108 | 0.014 | -5.258
-14.5 | -0.768 | 0.14639 | 0.014 | -5.244
-14 | -0.741 | 0.1398 | 0.013 | -5.301
-13.5 | -0.714 | 0.13626 | 0.013 | -5.242
-13 | -0.688 | 0.13058 | 0.012 | -5.266
-12.5 | -0.661 | 0.12915 | 0.012 | -5.119
-12 | -0.634 | 0.12606 | 0.012 | -5.032
-11.5 | -0.608 | 0.12281 | 0.011 | -4.947
-11 | -0.58 | 0.11451 | 0.01 | -5.064
-10.5 | -0.552 | 0.10917 | 0.01 | -5.06
-10 | -0.525 | 0.10421 | 0.009 | -5.042
-9.5 | -0.498 | 0.10154 | 0.009 | -4.909
-9 | -0.472 | 0.09899 | 0.009 | -4.763
-8.5 | -0.444 | 0.09843 | 0.008 | -4.516
-8 | -0.417 | 0.09608 | 0.008 | -4.344
-7.5 | -0.39 | 0.08071 | 0.008 | -4.836
-7 | -0.363 | 0.06079 | 0.007 | -5.967
-6.5 | -0.336 | 0.05322 | 0.007 | -6.307
-6 | -0.308 | 0.04919 | 0.006 | -6.27
-5.5 | -0.281 | 0.04503 | 0.006 | -6.242
-5 | -0.365 | 0.04547 | 0.005 | -8.019
-4.5 | -0.385 | 0.04113 | 0.005 | -9.363
-4 | -0.362 | 0.03665 | 0.006 | -9.891
-3.5 | -0.401 | 0.01247 | 0.011 | -32.165
-3 | -0.344 | 0.01207 | 0.01 | -28.536
-2.5 | -0.283 | 0.01171 | 0.009 | -24.151
-2 | -0.218 | 0.01145 | 0.009 | -19.038
-1.5 | -0.151 | 0.01117 | 0.008 | -13.55
-1 | -0.084 | 0.01095 | 0.007 | -7.634
-0.5 | -0.015 | 0.00718 | 0.006 | -2.127
0 | 0.054 | 0.00653 | 0.005 | 8.201
0.5 | 0.123 | 0.00661 | 0.004 | 18.556
1 | 0.192 | 0.00669 | 0.003 | 28.648
1.5 | 0.26 | 0.00678 | 0.002 | 38.425
2 | 0.329 | 0.0069 | 0.002 | 47.733
2.5 | 0.398 | 0.00811 | 0.001 | 49.055
3 | 0.466 | 0.00827 | 0 | 56.39
3.5 | 0.534 | 0.00894 | -0.001 | 59.752
4 | 0.601 | 0.00982 | -0.002 | 61.253
4.5 | 0.667 | 0.01089 | -0.003 | 61.302
5 | 0.732 | 0.01343 | -0.004 | 54.525
5.5 | 0.795 | 0.01431 | -0.005 | 55.574
6 | 0.845 | 0.0153 | -0.006 | 55.214
6.5 | 0.898 | 0.01622 | -0.007 | 55.383
7 | 0.943 | 0.01725 | -0.008 | 54.673
7.5 | 0.974 | 0.01859 | -0.008 | 52.412
8 | 0.984 | 0.02022 | -0.009 | 48.676
8.5 | 0.801 | 0.05871 | -0.006 | 13.648
9 | 0.516 | 0.07759 | -0.005 | 6.65
9.5 | 0.543 | 0.08144 | -0.005 | 6.669
10 | 0.571 | 0.09857 | -0.006 | 5.793
10.5 | 0.598 | 0.10167 | -0.006 | 5.883
11 | 0.625 | 0.11565 | -0.007 | 5.405
11.5 | 0.652 | 0.11721 | -0.007 | 5.564
12 | 0.68 | 0.12459 | -0.008 | 5.458
12.5 | 0.708 | 0.12413 | -0.009 | 5.707
13 | 0.735 | 0.12999 | -0.009 | 5.658
13.5 | 0.762 | 0.13983 | -0.01 | 5.45
14 | 0.789 | 0.13899 | -0.01 | 5.679
14.5 | 0.816 | 0.15465 | -0.011 | 5.277
15 | 0.843 | 0.1603 | -0.012 | 5.261
15.5 | 0.874 | 0.16996 | -0.013 | 5.141
16 | 0.899 | 0.17365 | -0.013 | 5.177
16.5 | 0.926 | 0.17108 | -0.014 | 5.413
17 | 0.953 | 0.17502 | -0.015 | 5.443
17.5 | 0.979 | 0.18581 | -0.015 | 5.269
18 | 1.007 | 0.1917 | -0.016 | 5.252
18.5 | 1.037 | 0.20038 | -0.017 | 5.177
19 | 1.062 | 0.2033 | -0.018 | 5.225
19.5 | 1.088 | 0.20973 | -0.018 | 5.189
20 | 1.115 | 0.20869 | -0.019 | 5.343

## 40. Re 750k Mach 0.50 (2)
BIGFOIL.COM POLAR EXPORT
rc10b3
RC-10(B)3 |  |  |  | Cl Max: | 1.0757 | at alpha= | 8 | deg
XFOIL ncrit=9 |  |  |  | L/D Max: | 74.7486 | at alpha= | 4 | deg
Re: | 750000 |  |  | Cd Min: | 0.27549 | at alpha= | -20 | deg
Mach: | 0.5 |  |  | Cl=0 at alpha= | -1.0372 | deg
|  |  |  | @ Cl=0.1, Cd= | 0.00599
|  |  |  | @ Cl=0.4, Cd= | 0.0075132
|  |  |  | @ Cl=0.6, Cd= | 0.008397
alpha (deg) | Cl | Cd | Cm | Cl/Cd
-20 | -0.8451 | 0.27549 | 0.0772 | -3.0676
-19.5 | -0.823 | 0.26708 | 0.0711 | -3.0815
-19 | -0.8013 | 0.2586 | 0.0662 | -3.0986
-18.5 | -0.7797 | 0.25103 | 0.0619 | -3.106
-18 | -0.7577 | 0.24332 | 0.0571 | -3.114
-17.5 | -0.7357 | 0.23535 | 0.0523 | -3.126
-17 | -0.7135 | 0.22679 | 0.047 | -3.1461
-16.5 | -0.6931 | 0.21824 | 0.0409 | -3.1759
-16 | -0.6728 | 0.20975 | 0.0365 | -3.2076
-15.5 | -0.6517 | 0.20243 | 0.0333 | -3.2194
-15 | -0.6314 | 0.1949 | 0.0292 | -3.2396
-14.5 | -0.6115 | 0.18706 | 0.025 | -3.269
-14 | -0.5934 | 0.17832 | 0.0195 | -3.3277
-13.5 | -0.5796 | 0.1699 | 0.0137 | -3.4114
-13 | -0.5604 | 0.16178 | 0.0116 | -3.464
-12.5 | -0.5423 | 0.15478 | 0.0089 | -3.5037
-12 | -0.5265 | 0.14727 | 0.0055 | -3.5751
-11.5 | -0.5125 | 0.1393 | 0.0018 | -3.6791
-11 | -0.5059 | 0.12993 | -0.005 | -3.8936
-10.5 | -0.4967 | 0.12111 | -0.0087 | -4.1012
-10 | -0.4821 | 0.11423 | -0.0098 | -4.2204
-9.5 | -0.4705 | 0.10696 | -0.0127 | -4.3988
-9 | -0.4617 | 0.09911 | -0.0165 | -4.6585
-8.5 | -0.4586 | 0.08883 | -0.0249 | -5.1627
-8 | -0.4583 | 0.07892 | -0.0314 | -5.8071
-7.5 | -0.4553 | 0.07114 | -0.036 | -6.4001
-7 | -0.4543 | 0.06188 | -0.0455 | -7.3416
-6.5 | -0.4488 | 0.05327 | -0.0503 | -8.425
-6 | -0.4476 | 0.04591 | -0.0486 | -9.7495
-5.5 | -0.4458 | 0.03601 | -0.0447 | -12.3799
-5 | -0.4347 | 0.02608 | -0.038 | -16.6679
-4.5 | -0.4032 | 0.01995 | -0.032 | -20.2105
-4 | -0.3556 | 0.01562 | -0.0276 | -22.7657
-3.5 | -0.2963 | 0.01293 | -0.0247 | -22.9157
-3 | -0.2358 | 0.01131 | -0.022 | -20.8488
-2.5 | -0.1755 | 0.01027 | -0.0196 | -17.0886
-2 | -0.1152 | 0.00945 | -0.0175 | -12.1905
-1.5 | -0.0547 | 0.00878 | -0.0156 | -6.2301
-1 | 0.0044 | 0.00812 | -0.0139 | 0.54187
-0.5 | 0.0349 | 0.00599 | -0.0072 | 5.8264
0 | 0.1187 | 0.00599 | -0.009 | 19.8164
0.5 | 0.2254 | 0.00684 | -0.0164 | 32.9532
1 | 0.3393 | 0.0074 | -0.0258 | 45.8514
1.5 | 0.409 | 0.00753 | -0.0265 | 54.3161
2 | 0.487 | 0.00762 | -0.0289 | 63.9108
2.5 | 0.5622 | 0.00798 | -0.0309 | 70.4511
3 | 0.632 | 0.00875 | -0.032 | 72.2286
3.5 | 0.7004 | 0.00951 | -0.0325 | 73.6488
4 | 0.7729 | 0.01034 | -0.0339 | 74.7485
4.5 | 0.8412 | 0.01147 | -0.0343 | 73.3391
5 | 0.8997 | 0.01257 | -0.0322 | 71.5752
5.5 | 0.9488 | 0.01362 | -0.0277 | 69.6623
6 | 0.9948 | 0.01472 | -0.0225 | 67.5815
6.5 | 1.0319 | 0.01618 | -0.0157 | 63.7763
7 | 1.0621 | 0.01776 | -0.0076 | 59.8029
7.5 | 1.0746 | 0.01996 | 0.0027 | 53.8377
8 | 1.0757 | 0.02182 | 0.0151 | 49.2988
8.5 | 1.0748 | 0.02452 | 0.0261 | 43.8336
9 | 1.0705 | 0.02806 | 0.0355 | 38.1504
9.5 | 1.0587 | 0.03259 | 0.0429 | 32.4854
10 | 1.033 | 0.03924 | 0.0474 | 26.3252
10.5 | 1 | 0.04811 | 0.0477 | 20.7857
11 | 0.9624 | 0.05948 | 0.0431 | 16.1802
11.5 | 0.9225 | 0.0733 | 0.035 | 12.5853
12 | 0.8789 | 0.08896 | 0.0258 | 9.8797
12.5 | 0.8293 | 0.10633 | 0.0167 | 7.7993
13 | 0.7887 | 0.1233 | 0.0085 | 6.3966

## 41. Re 1M Mach 0.00 (1)
BIGFOIL.COM POLAR EXPORT
rc10b3
RC-10(B)3 |  |  |  | Cl Max: | 1.203 | at alpha= | 13 | deg
JavaFoil+Calcfoil stall+Eppler ext transition |  |  |  | L/D Max: | 75.145 | at alpha= | 8.5 | deg
Re: | 1000000 |  |  | Cd Min: | 0.00609 | at alpha= | 0 | deg
Mach: | 0 |  |  | Cl=0 at alpha= | -0.38983 | deg
|  |  |  | @ Cl=0.1, Cd= | 0.006108
|  |  |  | @ Cl=0.4, Cd= | 0.0072186
|  |  |  | @ Cl=0.6, Cd= | 0.00906
alpha (deg) | Cl | Cd | Cm | Cl/Cd
-16.5 | -0.561 | 0.13984 | 0.011 | -4.013
-16 | -0.577 | 0.12979 | 0.011 | -4.447
-15.5 | -0.593 | 0.12692 | 0.011 | -4.669
-15 | -0.608 | 0.11976 | 0.011 | -5.074
-14.5 | -0.622 | 0.11414 | 0.01 | -5.445
-14 | -0.634 | 0.10933 | 0.01 | -5.801
-13.5 | -0.645 | 0.10803 | 0.009 | -5.971
-13 | -0.655 | 0.09981 | 0.009 | -6.56
-12.5 | -0.663 | 0.09303 | 0.008 | -7.122
-12 | -0.668 | 0.08814 | 0.008 | -7.579
-11.5 | -0.671 | 0.08072 | 0.008 | -8.314
-11 | -0.671 | 0.07679 | 0.008 | -8.742
-10.5 | -0.668 | 0.07237 | 0.007 | -9.238
-10 | -0.662 | 0.06909 | 0.007 | -9.587
-9.5 | -0.653 | 0.06531 | 0.007 | -9.999
-9 | -0.64 | 0.06133 | 0.007 | -10.44
-8.5 | -0.624 | 0.05697 | 0.007 | -10.959
-8 | -0.605 | 0.05399 | 0.007 | -11.197
-7.5 | -0.582 | 0.04957 | 0.007 | -11.744
-7 | -0.558 | 0.04569 | 0.008 | -12.207
-6.5 | -0.53 | 0.04237 | 0.008 | -12.51
-6 | -0.608 | 0.01236 | 0.013 | -49.227
-5.5 | -0.564 | 0.01214 | 0.012 | -46.45
-5 | -0.517 | 0.01187 | 0.012 | -43.523
-4.5 | -0.467 | 0.01156 | 0.011 | -40.379
-4 | -0.415 | 0.01124 | 0.01 | -36.872
-3.5 | -0.36 | 0.01105 | 0.01 | -32.622
-3 | -0.305 | 0.01074 | 0.009 | -28.372
-2.5 | -0.248 | 0.01056 | 0.008 | -23.473
-2 | -0.19 | 0.01032 | 0.007 | -18.425
-1.5 | -0.132 | 0.01023 | 0.007 | -12.86
-1 | -0.073 | 0.01 | 0.006 | -7.253
-0.5 | -0.013 | 0.0065 | 0.005 | -2.037
0 | 0.046 | 0.00609 | 0.004 | 7.62
0.5 | 0.106 | 0.00611 | 0.004 | 17.374
1 | 0.166 | 0.00673 | 0.003 | 24.637
1.5 | 0.226 | 0.00687 | 0.002 | 32.827
2 | 0.285 | 0.007 | 0.001 | 40.782
2.5 | 0.345 | 0.0072 | 0.001 | 47.913
3 | 0.404 | 0.00722 | 0 | 56.017
3.5 | 0.463 | 0.00767 | -0.001 | 60.404
4 | 0.522 | 0.00817 | -0.002 | 63.931
4.5 | 0.581 | 0.00884 | -0.003 | 65.701
5 | 0.638 | 0.0095 | -0.003 | 67.182
5.5 | 0.696 | 0.01174 | -0.004 | 59.272
6 | 0.752 | 0.01102 | -0.005 | 68.284
6.5 | 0.808 | 0.01145 | -0.006 | 70.524
7 | 0.861 | 0.012 | -0.007 | 71.735
7.5 | 0.912 | 0.01238 | -0.007 | 73.66
8 | 0.961 | 0.01291 | -0.008 | 74.46
8.5 | 1.008 | 0.01342 | -0.009 | 75.145
9 | 1.039 | 0.01589 | -0.01 | 65.399
9.5 | 1.077 | 0.01673 | -0.011 | 64.415
10 | 1.112 | 0.01764 | -0.011 | 63.028
10.5 | 1.142 | 0.01871 | -0.012 | 61.06
11 | 1.167 | 0.0201 | -0.013 | 58.052
11.5 | 1.186 | 0.02172 | -0.014 | 54.612
12 | 1.197 | 0.02371 | -0.014 | 50.478
12.5 | 1.202 | 0.02669 | -0.015 | 45.013
13 | 1.203 | 0.02995 | -0.015 | 40.168
13.5 | 1.164 | 0.04301 | -0.015 | 27.058
14 | 1.048 | 0.09393 | -0.011 | 11.153
14.5 | 1.038 | 0.09826 | -0.012 | 10.565
15 | 1.019 | 0.10718 | -0.011 | 9.506
15.5 | 1.004 | 0.11156 | -0.012 | 8.996
16 | 0.979 | 0.12028 | -0.012 | 8.14
16.5 | 0.954 | 0.12763 | -0.012 | 7.471
17 | 0.926 | 0.13787 | -0.012 | 6.713
17.5 | 0.897 | 0.14338 | -0.012 | 6.258
18 | 0.866 | 0.15458 | -0.012 | 5.6

## 42. Re 1M Mach 0.00 (2)
BIGFOIL.COM POLAR EXPORT
rc10b3
RC-10(B)3 |  |  |  | Cl Max: | 1.3699 | at alpha= | 15 | deg
XFOIL ncrit=9 |  |  |  | L/D Max: | 79.2838 | at alpha= | 6.5 | deg
Re: | 1000000 |  |  | Cd Min: | 0.24559 | at alpha= | -20 | deg
Mach: | 0 |  |  | Cl=0 at alpha= | -0.67188 | deg
|  |  |  | @ Cl=0.1, Cd= | 0.0049486
|  |  |  | @ Cl=0.4, Cd= | 0.0063978
|  |  |  | @ Cl=0.6, Cd= | 0.0079273
alpha (deg) | Cl | Cd | Cm | Cl/Cd
-20 | -0.7701 | 0.24559 | 0.0631 | -3.1357
-19.5 | -0.7537 | 0.23999 | 0.0597 | -3.1405
-19 | -0.7371 | 0.2342 | 0.0559 | -3.1473
-18.5 | -0.7206 | 0.22812 | 0.052 | -3.1589
-18 | -0.7043 | 0.22144 | 0.048 | -3.1805
-17.5 | -0.6893 | 0.21292 | 0.0427 | -3.2374
-17 | -0.6762 | 0.20522 | 0.0379 | -3.295
-16.5 | -0.662 | 0.19782 | 0.035 | -3.3465
-16 | -0.6464 | 0.19195 | 0.0323 | -3.3675
-15.5 | -0.6316 | 0.1858 | 0.0291 | -3.3994
-15 | -0.6179 | 0.17914 | 0.0258 | -3.4493
-14.5 | -0.6066 | 0.17066 | 0.0215 | -3.5544
-14 | -0.6002 | 0.16152 | 0.0164 | -3.7159
-13.5 | -0.5916 | 0.1533 | 0.0127 | -3.8591
-13 | -0.5838 | 0.14571 | 0.0108 | -4.0066
-12.5 | -0.5731 | 0.13921 | 0.0084 | -4.1168
-12 | -0.5639 | 0.13228 | 0.0056 | -4.2629
-11.5 | -0.5569 | 0.1248 | 0.0024 | -4.4623
-11 | -0.5536 | 0.11612 | -0.0015 | -4.7675
-10.5 | -0.5599 | 0.10325 | -0.0091 | -5.4228
-10 | -0.5652 | 0.09209 | -0.0154 | -6.1375
-9.5 | -0.5937 | 0.07712 | -0.0275 | -7.6984
-9 | -0.6195 | 0.06572 | -0.0336 | -9.4264
-8.5 | -0.6218 | 0.05762 | -0.0344 | -10.7914
-7.5 | -0.6333 | 0.02615 | -0.0284 | -24.218
-7 | -0.6134 | 0.01931 | -0.0222 | -31.7659
-6.5 | -0.5715 | 0.01669 | -0.0195 | -34.2421
-6 | -0.5246 | 0.01498 | -0.0176 | -35.02
-5.5 | -0.4753 | 0.01379 | -0.0162 | -34.467
-5 | -0.4287 | 0.01163 | -0.0144 | -36.8616
-4.5 | -0.3781 | 0.0108 | -0.0133 | -35.0093
-4 | -0.327 | 0.01008 | -0.0123 | -32.4405
-3 | -0.2235 | 0.00883 | -0.0103 | -25.3114
-2.5 | -0.1703 | 0.0084 | -0.0096 | -20.2738
-2 | -0.1178 | 0.00791 | -0.0089 | -14.8925
-1.5 | -0.0654 | 0.00747 | -0.0082 | -8.755
-1 | -0.0168 | 0.00666 | -0.007 | -2.5225
-0.5 | 0.0088 | 0.00465 | -0.0008 | 1.8925
0 | 0.0708 | 0.00474 | -0.0012 | 14.9367
0.5 | 0.1408 | 0.00524 | -0.0038 | 26.8702
1 | 0.2426 | 0.006 | -0.0133 | 40.4333
1.5 | 0.3125 | 0.00625 | -0.0163 | 50
2 | 0.3756 | 0.00633 | -0.0181 | 59.3365
2.5 | 0.4404 | 0.00651 | -0.0204 | 67.6498
3 | 0.5025 | 0.00695 | -0.0223 | 72.3022
3.5 | 0.5624 | 0.00755 | -0.0238 | 74.4901
4 | 0.6202 | 0.00813 | -0.0249 | 76.2854
4.5 | 0.678 | 0.0087 | -0.026 | 77.931
5 | 0.7375 | 0.00936 | -0.0277 | 78.7927
5.5 | 0.7962 | 0.01008 | -0.0292 | 78.9881
6 | 0.8532 | 0.01085 | -0.0302 | 78.6359
6.5 | 0.9078 | 0.01145 | -0.0307 | 79.2838
7 | 0.9527 | 0.01208 | -0.029 | 78.8659
7.5 | 0.9972 | 0.01263 | -0.0272 | 78.9549
8 | 1.0388 | 0.0134 | -0.0249 | 77.5224
8.5 | 1.0802 | 0.01402 | -0.0226 | 77.0471
9 | 1.1157 | 0.0151 | -0.0193 | 73.8874
9.5 | 1.1535 | 0.01582 | -0.0163 | 72.914
10 | 1.1893 | 0.01659 | -0.0131 | 71.6878
10.5 | 1.2197 | 0.01761 | -0.009 | 69.2618
11 | 1.2427 | 0.01894 | -0.0037 | 65.6125
11.5 | 1.2696 | 0.01979 | 0.001 | 64.1536
12 | 1.2888 | 0.02065 | 0.007 | 62.4116
12.5 | 1.2964 | 0.02176 | 0.0147 | 59.5772
13 | 1.2955 | 0.02415 | 0.0221 | 53.6439
13.5 | 1.3182 | 0.02565 | 0.0255 | 51.3918
14 | 1.3397 | 0.0275 | 0.0283 | 48.7164
14.5 | 1.3599 | 0.02965 | 0.0306 | 45.8651
15 | 1.3699 | 0.03288 | 0.0329 | 41.6636
15.5 | 1.361 | 0.03825 | 0.035 | 35.5817
16 | 1.3692 | 0.04243 | 0.0354 | 32.2696
16.5 | 1.3693 | 0.04791 | 0.035 | 28.5807
17 | 1.3628 | 0.05472 | 0.0333 | 24.905
17.5 | 1.3498 | 0.06318 | 0.0302 | 21.3644
18 | 1.3281 | 0.07367 | 0.0256 | 18.0277
18.5 | 1.2964 | 0.08638 | 0.0195 | 15.0081
19 | 1.2549 | 0.10134 | 0.0122 | 12.3831
19.5 | 1.2082 | 0.11784 | 0.0039 | 10.2529
20 | 1.1599 | 0.13542 | -0.0053 | 8.5652

## 43. Re 1M Mach 0.10 (1)
BIGFOIL.COM POLAR EXPORT
rc10b3
RC-10(B)3 |  |  |  | Cl Max: | 1.188 | at alpha= | 12 | deg
JavaFoil+Calcfoil stall+Eppler ext transition |  |  |  | L/D Max: | 74.887 | at alpha= | 8.5 | deg
Re: | 1000000 |  |  | Cd Min: | 0.00608 | at alpha= | 0 | deg
Mach: | 0.1 |  |  | Cl=0 at alpha= | -0.39167 | deg
|  |  |  | @ Cl=0.1, Cd= | 0.0061507
|  |  |  | @ Cl=0.4, Cd= | 0.007227
|  |  |  | @ Cl=0.6, Cd= | 0.009053
alpha (deg) | Cl | Cd | Cm | Cl/Cd
-16 | -0.531 | 0.12904 | 0.011 | -4.112
-15.5 | -0.549 | 0.12656 | 0.011 | -4.338
-15 | -0.567 | 0.11944 | 0.011 | -4.745
-14.5 | -0.584 | 0.11419 | 0.01 | -5.112
-14 | -0.6 | 0.10834 | 0.01 | -5.538
-13.5 | -0.615 | 0.10177 | 0.01 | -6.039
-13 | -0.628 | 0.09604 | 0.01 | -6.535
-12.5 | -0.638 | 0.09019 | 0.009 | -7.077
-12 | -0.646 | 0.09157 | 0.008 | -7.059
-11.5 | -0.653 | 0.08148 | 0.008 | -8.01
-11 | -0.656 | 0.07802 | 0.008 | -8.405
-10.5 | -0.656 | 0.07315 | 0.008 | -8.963
-10 | -0.652 | 0.06975 | 0.007 | -9.35
-9.5 | -0.645 | 0.06592 | 0.007 | -9.785
-9 | -0.634 | 0.06125 | 0.007 | -10.355
-8.5 | -0.62 | 0.05784 | 0.007 | -10.717
-8 | -0.601 | 0.05397 | 0.007 | -11.141
-7.5 | -0.58 | 0.04991 | 0.007 | -11.63
-7 | -0.556 | 0.0468 | 0.007 | -11.874
-6.5 | -0.53 | 0.04283 | 0.008 | -12.364
-6 | -0.609 | 0.01238 | 0.013 | -49.189
-5.5 | -0.565 | 0.01217 | 0.012 | -46.469
-5 | -0.518 | 0.01187 | 0.012 | -43.652
-4.5 | -0.468 | 0.01156 | 0.011 | -40.54
-4 | -0.416 | 0.01123 | 0.01 | -37.05
-3.5 | -0.362 | 0.01101 | 0.01 | -32.87
-3 | -0.306 | 0.01084 | 0.009 | -28.237
-2.5 | -0.249 | 0.01054 | 0.008 | -23.634
-2 | -0.191 | 0.01035 | 0.007 | -18.463
-1.5 | -0.132 | 0.01019 | 0.007 | -12.98
-1 | -0.073 | 0.01 | 0.006 | -7.291
-0.5 | -0.013 | 0.00654 | 0.005 | -2.036
0 | 0.047 | 0.00608 | 0.004 | 7.667
0.5 | 0.107 | 0.00616 | 0.004 | 17.333
1 | 0.167 | 0.0062 | 0.003 | 26.896
1.5 | 0.227 | 0.00686 | 0.002 | 33.057
2 | 0.287 | 0.00704 | 0.001 | 40.73
2.5 | 0.347 | 0.0072 | 0.001 | 48.176
3 | 0.406 | 0.00723 | 0 | 56.187
3.5 | 0.466 | 0.00768 | -0.001 | 60.651
4 | 0.525 | 0.00826 | -0.002 | 63.541
4.5 | 0.583 | 0.00886 | -0.003 | 65.89
5 | 0.642 | 0.00953 | -0.003 | 67.329
5.5 | 0.699 | 0.01176 | -0.004 | 59.447
6 | 0.756 | 0.01117 | -0.005 | 67.644
6.5 | 0.811 | 0.01153 | -0.006 | 70.377
7 | 0.865 | 0.01202 | -0.007 | 71.915
7.5 | 0.916 | 0.01247 | -0.007 | 73.445
8 | 0.965 | 0.01295 | -0.008 | 74.501
8.5 | 1.012 | 0.01351 | -0.009 | 74.887
9 | 1.042 | 0.01602 | -0.01 | 65.001
9.5 | 1.079 | 0.01687 | -0.011 | 63.967
10 | 1.113 | 0.01786 | -0.011 | 62.305
10.5 | 1.141 | 0.01908 | -0.012 | 59.814
11 | 1.165 | 0.02043 | -0.013 | 57.015
11.5 | 1.182 | 0.0222 | -0.014 | 53.231
12 | 1.188 | 0.0246 | -0.014 | 48.304
12.5 | 1.186 | 0.02857 | -0.015 | 41.515
13 | 1.181 | 0.03304 | -0.015 | 35.752
13.5 | 1.111 | 0.05763 | -0.014 | 19.283
14 | 1.029 | 0.09748 | -0.011 | 10.561
14.5 | 1.018 | 0.10128 | -0.011 | 10.048
15 | 0.996 | 0.11002 | -0.011 | 9.049
15.5 | 0.972 | 0.1173 | -0.011 | 8.287
16 | 0.947 | 0.12276 | -0.011 | 7.713
16.5 | 0.918 | 0.13065 | -0.012 | 7.029
17 | 0.888 | 0.13885 | -0.012 | 6.393

## 44. Re 1M Mach 0.10 (2)
BIGFOIL.COM POLAR EXPORT
rc10b3
RC-10(B)3 |  |  |  | Cl Max: | 1.3525 | at alpha= | 14.5 | deg
XFOIL ncrit=9 |  |  |  | L/D Max: | 79.2021 | at alpha= | 6.5 | deg
Re: | 1000000 |  |  | Cd Min: | 0.24642 | at alpha= | -20 | deg
Mach: | 0.1 |  |  | Cl=0 at alpha= | -0.69275 | deg
|  |  |  | @ Cl=0.1, Cd= | 0.0049501
|  |  |  | @ Cl=0.4, Cd= | 0.0064161
|  |  |  | @ Cl=0.6, Cd= | 0.0079336
alpha (deg) | Cl | Cd | Cm | Cl/Cd
-20 | -0.7722 | 0.24642 | 0.0635 | -3.1337
-19.5 | -0.7556 | 0.24077 | 0.0601 | -3.1383
-19 | -0.7388 | 0.23492 | 0.0562 | -3.1449
-18.5 | -0.7221 | 0.2288 | 0.0523 | -3.156
-18 | -0.7056 | 0.22208 | 0.0483 | -3.1772
-17.5 | -0.6903 | 0.21358 | 0.043 | -3.232
-17 | -0.677 | 0.20586 | 0.0382 | -3.2886
-16.5 | -0.6625 | 0.19848 | 0.0353 | -3.3379
-16 | -0.6467 | 0.19257 | 0.0325 | -3.3583
-15.5 | -0.6316 | 0.18637 | 0.0293 | -3.389
-15 | -0.6177 | 0.17968 | 0.026 | -3.4378
-14.5 | -0.6063 | 0.17115 | 0.0215 | -3.5425
-14 | -0.5994 | 0.16211 | 0.0165 | -3.6975
-13 | -0.5818 | 0.14649 | 0.011 | -3.9716
-12.5 | -0.5709 | 0.13995 | 0.0085 | -4.0793
-12 | -0.5616 | 0.133 | 0.0057 | -4.2226
-11.5 | -0.5543 | 0.12549 | 0.0025 | -4.4171
-11 | -0.5512 | 0.11659 | -0.0016 | -4.7277
-10.5 | -0.5561 | 0.10419 | -0.0088 | -5.3374
-10 | -0.5722 | 0.0911 | -0.0158 | -6.281
-9.5 | -0.5791 | 0.0814 | -0.0224 | -7.1143
-9 | -0.604 | 0.06861 | -0.0331 | -8.8034
-8.5 | -0.6113 | 0.06013 | -0.0346 | -10.1663
-7.5 | -0.5774 | 0.04273 | -0.037 | -13.5128
-7 | -0.6126 | 0.02056 | -0.0236 | -29.7957
-6.5 | -0.5736 | 0.01723 | -0.0203 | -33.2908
-6 | -0.5271 | 0.0153 | -0.0182 | -34.451
-5.5 | -0.4777 | 0.01398 | -0.0167 | -34.1702
-5 | -0.4305 | 0.01182 | -0.0148 | -36.4213
-4.5 | -0.3798 | 0.01089 | -0.0137 | -34.876
-4 | -0.3283 | 0.01015 | -0.0126 | -32.3448
-3.5 | -0.276 | 0.00959 | -0.0116 | -28.78
-3 | -0.2244 | 0.00887 | -0.0105 | -25.2988
-2.5 | -0.1709 | 0.00843 | -0.0098 | -20.2728
-2 | -0.118 | 0.00794 | -0.009 | -14.8615
-1.5 | -0.0652 | 0.00751 | -0.0084 | -8.6818
-1 | -0.0161 | 0.00672 | -0.0072 | -2.3958
-0.5 | 0.0101 | 0.0047 | -0.0011 | 2.1489
0 | 0.071 | 0.00474 | -0.0012 | 14.9789
0.5 | 0.1414 | 0.00525 | -0.0037 | 26.9333
1 | 0.2436 | 0.006 | -0.0133 | 40.6
1.5 | 0.3156 | 0.00626 | -0.0167 | 50.4153
2 | 0.3773 | 0.00635 | -0.0181 | 59.4173
2.5 | 0.4426 | 0.00654 | -0.0204 | 67.6758
3 | 0.5051 | 0.007 | -0.0223 | 72.1571
3.5 | 0.5654 | 0.00759 | -0.0238 | 74.4928
4 | 0.6238 | 0.00817 | -0.025 | 76.3525
4.5 | 0.6814 | 0.00876 | -0.0259 | 77.7854
5 | 0.7414 | 0.00942 | -0.0276 | 78.7049
5.5 | 0.8003 | 0.01018 | -0.029 | 78.6149
6 | 0.8577 | 0.01094 | -0.0301 | 78.4004
6.5 | 0.9132 | 0.01153 | -0.0305 | 79.2021
7 | 0.9584 | 0.01216 | -0.0287 | 78.8158
7.5 | 1.0027 | 0.01277 | -0.0268 | 78.52
8 | 1.0446 | 0.01352 | -0.0244 | 77.2633
8.5 | 1.0859 | 0.01419 | -0.0219 | 76.5257
9 | 1.1202 | 0.01537 | -0.0183 | 72.8822
9.5 | 1.1586 | 0.01605 | -0.0153 | 72.1869
10 | 1.1938 | 0.01685 | -0.0118 | 70.8487
10.5 | 1.2191 | 0.0182 | -0.0067 | 66.9835
11 | 1.2449 | 0.01928 | -0.0017 | 64.5695
11.5 | 1.2697 | 0.02021 | 0.0035 | 62.8253
12 | 1.282 | 0.02108 | 0.0109 | 60.8159
12.5 | 1.2889 | 0.02254 | 0.0183 | 57.1828
13 | 1.2937 | 0.02487 | 0.0247 | 52.0185
13.5 | 1.3144 | 0.02667 | 0.0281 | 49.2838
14 | 1.3346 | 0.02877 | 0.0309 | 46.3886
14.5 | 1.3525 | 0.03127 | 0.0331 | 43.2523
15 | 1.3505 | 0.03582 | 0.0355 | 37.7024
15.5 | 1.3493 | 0.04084 | 0.0366 | 33.0387
16 | 1.3512 | 0.04603 | 0.0365 | 29.3548
16.5 | 1.345 | 0.05269 | 0.0352 | 25.5267
17 | 1.3327 | 0.06094 | 0.0324 | 21.8691
17.5 | 1.3119 | 0.07121 | 0.0279 | 18.423
18 | 1.2811 | 0.08375 | 0.0219 | 15.2967
18.5 | 1.2412 | 0.09841 | 0.0146 | 12.6125
19 | 1.1942 | 0.11489 | 0.0063 | 10.3943
19.5 | 1.1435 | 0.1329 | -0.0031 | 8.6042

## 45. Re 1M Mach 0.25 (1)
BIGFOIL.COM POLAR EXPORT
rc10b3
RC-10(B)3 |  |  |  | Cl Max: | 1.137 | at alpha= | 11 | deg
JavaFoil+Calcfoil stall+Eppler ext transition |  |  |  | L/D Max: | 73.481 | at alpha= | 8 | deg
Re: | 1000000 |  |  | Cd Min: | 0.00612 | at alpha= | 0 | deg
Mach: | 0.25 |  |  | Cl=0 at alpha= | -0.3871 | deg
|  |  |  | @ Cl=0.1, Cd= | 0.0066232
|  |  |  | @ Cl=0.4, Cd= | 0.0073721
|  |  |  | @ Cl=0.6, Cd= | 0.009053
alpha (deg) | Cl | Cd | Cm | Cl/Cd
-14 | -0.265 | 0.10822 | 0.011 | -2.448
-13.5 | -0.32 | 0.10648 | 0.011 | -3.001
-13 | -0.368 | 0.1018 | 0.01 | -3.618
-12.5 | -0.413 | 0.09427 | 0.01 | -4.378
-12 | -0.453 | 0.08663 | 0.01 | -5.225
-11.5 | -0.488 | 0.08189 | 0.01 | -5.959
-11 | -0.518 | 0.07958 | 0.009 | -6.513
-10.5 | -0.543 | 0.07356 | 0.009 | -7.385
-10 | -0.562 | 0.06934 | 0.008 | -8.108
-9.5 | -0.574 | 0.06557 | 0.008 | -8.762
-9 | -0.581 | 0.06222 | 0.007 | -9.334
-8.5 | -0.581 | 0.05791 | 0.007 | -10.031
-8 | -0.575 | 0.05407 | 0.007 | -10.629
-7.5 | -0.563 | 0.05129 | 0.007 | -10.974
-7 | -0.545 | 0.04809 | 0.007 | -11.342
-6.5 | -0.523 | 0.04511 | 0.007 | -11.585
-6 | -0.497 | 0.04163 | 0.007 | -11.933
-5.5 | -0.469 | 0.03749 | 0.008 | -12.499
-5 | -0.526 | 0.01208 | 0.012 | -43.522
-4.5 | -0.477 | 0.0118 | 0.011 | -40.45
-4 | -0.425 | 0.01142 | 0.011 | -37.243
-3.5 | -0.371 | 0.0111 | 0.01 | -33.386
-3 | -0.314 | 0.01084 | 0.009 | -28.958
-2.5 | -0.256 | 0.01061 | 0.008 | -24.084
-2 | -0.196 | 0.01044 | 0.008 | -18.791
-1.5 | -0.136 | 0.01028 | 0.007 | -13.207
-1 | -0.075 | 0.01009 | 0.006 | -7.425
-0.5 | -0.014 | 0.00658 | 0.005 | -2.08
0 | 0.048 | 0.00612 | 0.005 | 7.829
0.5 | 0.11 | 0.00672 | 0.004 | 16.318
1 | 0.171 | 0.00624 | 0.003 | 27.454
1.5 | 0.233 | 0.00631 | 0.002 | 36.925
2 | 0.295 | 0.00707 | 0.001 | 41.673
2.5 | 0.356 | 0.0073 | 0.001 | 48.759
3 | 0.417 | 0.0074 | 0 | 56.415
3.5 | 0.479 | 0.00783 | -0.001 | 61.129
4 | 0.539 | 0.00856 | -0.002 | 62.984
4.5 | 0.599 | 0.00904 | -0.003 | 66.293
5 | 0.659 | 0.00982 | -0.004 | 67.095
5.5 | 0.717 | 0.01201 | -0.004 | 59.747
6 | 0.775 | 0.01142 | -0.005 | 67.872
6.5 | 0.832 | 0.01187 | -0.006 | 70.077
7 | 0.885 | 0.01232 | -0.007 | 71.824
7.5 | 0.936 | 0.01285 | -0.008 | 72.836
8 | 0.984 | 0.01339 | -0.009 | 73.481
8.5 | 1.015 | 0.01596 | -0.009 | 63.577
9 | 1.053 | 0.01684 | -0.01 | 62.511
9.5 | 1.086 | 0.01796 | -0.011 | 60.448
10 | 1.112 | 0.01919 | -0.012 | 57.921
10.5 | 1.13 | 0.02082 | -0.012 | 54.264
11 | 1.137 | 0.02314 | -0.013 | 49.164
11.5 | 1.122 | 0.02859 | -0.013 | 39.235
12 | 1.052 | 0.04879 | -0.013 | 21.568
12.5 | 0.979 | 0.08239 | -0.01 | 11.883
13 | 0.97 | 0.08771 | -0.01 | 11.06
13.5 | 0.948 | 0.09694 | -0.01 | 9.777
14 | 0.907 | 0.10947 | -0.009 | 8.284
14.5 | 0.861 | 0.11623 | -0.009 | 7.41
15 | 0.809 | 0.12187 | -0.01 | 6.634
15.5 | 0.749 | 0.13206 | -0.01 | 5.67
16 | 0.683 | 0.14335 | -0.01 | 4.763

## 46. Re 1M Mach 0.25 (2)
BIGFOIL.COM POLAR EXPORT
rc10b3
RC-10(B)3 |  |  |  | Cl Max: | 1.2767 | at alpha= | 14 | deg
XFOIL ncrit=9 |  |  |  | L/D Max: | 77.8661 | at alpha= | 7 | deg
Re: | 1000000 |  |  | Cd Min: | 0.25113 | at alpha= | -20 | deg
Mach: | 0.25 |  |  | Cl=0 at alpha= | -0.79248 | deg
|  |  |  | @ Cl=0.1, Cd= | 0.0049638
|  |  |  | @ Cl=0.4, Cd= | 0.0065226
|  |  |  | @ Cl=0.6, Cd= | 0.0079999
alpha (deg) | Cl | Cd | Cm | Cl/Cd
-20 | -0.784 | 0.25113 | 0.066 | -3.1219
-19.5 | -0.7666 | 0.24519 | 0.0623 | -3.1266
-19 | -0.7489 | 0.23904 | 0.0583 | -3.1329
-18.5 | -0.7311 | 0.23263 | 0.0541 | -3.1428
-18 | -0.7134 | 0.22558 | 0.0499 | -3.1625
-17.5 | -0.6967 | 0.21715 | 0.0445 | -3.2084
-17 | -0.6822 | 0.20935 | 0.0395 | -3.2587
-16.5 | -0.666 | 0.20211 | 0.0367 | -3.2952
-16 | -0.6492 | 0.19594 | 0.0336 | -3.3133
-15.5 | -0.6331 | 0.18948 | 0.0302 | -3.3412
-15 | -0.6178 | 0.18257 | 0.0267 | -3.3839
-14.5 | -0.6055 | 0.1738 | 0.0218 | -3.4839
-14 | -0.5963 | 0.16515 | 0.0169 | -3.6107
-13.5 | -0.5874 | 0.15654 | 0.0136 | -3.7524
-13 | -0.5733 | 0.15031 | 0.0118 | -3.8141
-12.5 | -0.5613 | 0.14357 | 0.0091 | -3.9096
-12 | -0.5511 | 0.13645 | 0.0062 | -4.0388
-11.5 | -0.5426 | 0.12878 | 0.0029 | -4.2134
-11 | -0.5423 | 0.11784 | -0.0034 | -4.602
-10.5 | -0.5394 | 0.10846 | -0.0079 | -4.9733
-10 | -0.5459 | 0.09829 | -0.0122 | -5.554
-9.5 | -0.5414 | 0.09101 | -0.0157 | -5.9488
-9 | -0.5405 | 0.08263 | -0.021 | -6.5412
-8.5 | -0.5529 | 0.07147 | -0.0319 | -7.7361
-8 | -0.5661 | 0.06214 | -0.0355 | -9.1101
-7.5 | -0.5528 | 0.05141 | -0.0404 | -10.7528
-7 | -0.5485 | 0.03821 | -0.0372 | -14.3549
-6.5 | -0.5717 | 0.02276 | -0.0268 | -25.1186
-6 | -0.5376 | 0.01779 | -0.0222 | -30.2192
-5.5 | -0.4899 | 0.01538 | -0.0197 | -31.8531
-5 | -0.4403 | 0.01306 | -0.0176 | -33.7136
-4.5 | -0.3891 | 0.01151 | -0.0159 | -33.8054
-4 | -0.3357 | 0.01059 | -0.0146 | -31.6997
-3.5 | -0.2821 | 0.00983 | -0.0133 | -28.6979
-3 | -0.229 | 0.00907 | -0.0119 | -25.2481
-2 | -0.119 | 0.00814 | -0.0101 | -14.6192
-1.5 | -0.0648 | 0.00765 | -0.0092 | -8.4706
-1 | -0.0127 | 0.00699 | -0.0082 | -1.8169
-0.5 | 0.0179 | 0.00507 | -0.0029 | 3.5306
0 | 0.0773 | 0.0048 | -0.0022 | 16.1042
0.5 | 0.1452 | 0.00529 | -0.0037 | 27.448
1 | 0.2482 | 0.00606 | -0.0129 | 40.9571
1.5 | 0.3284 | 0.00632 | -0.0177 | 51.962
2 | 0.3869 | 0.00648 | -0.0179 | 59.7068
2.5 | 0.4546 | 0.0067 | -0.0203 | 67.8507
3 | 0.5192 | 0.00722 | -0.0222 | 71.9114
3.5 | 0.5821 | 0.00782 | -0.0239 | 74.4373
4 | 0.6428 | 0.00843 | -0.025 | 76.2515
4.5 | 0.701 | 0.00908 | -0.0256 | 77.2026
5.5 | 0.8234 | 0.01065 | -0.0282 | 77.3146
6 | 0.8831 | 0.01143 | -0.029 | 77.2616
6.5 | 0.942 | 0.01214 | -0.0294 | 77.5947
7 | 0.9889 | 0.0127 | -0.0272 | 77.8661
7.5 | 1.0317 | 0.01361 | -0.0242 | 75.8046
8 | 1.0748 | 0.01432 | -0.0212 | 75.0559
8.5 | 1.1114 | 0.01545 | -0.0172 | 71.9353
9 | 1.1472 | 0.01646 | -0.0129 | 69.6962
9.5 | 1.1806 | 0.01749 | -0.0082 | 67.5014
10 | 1.2055 | 0.01885 | -0.0022 | 63.9523
10.5 | 1.2233 | 0.02035 | 0.0049 | 60.113
11 | 1.2287 | 0.02154 | 0.0143 | 57.0427
11.5 | 1.2388 | 0.02293 | 0.022 | 54.0253
12 | 1.2492 | 0.02492 | 0.0284 | 50.1284
12.5 | 1.2523 | 0.02805 | 0.0342 | 44.6453
13 | 1.2632 | 0.03122 | 0.0379 | 40.4612
13.5 | 1.2703 | 0.03513 | 0.0406 | 36.16
14 | 1.2767 | 0.03956 | 0.0419 | 32.2725
14.5 | 1.2646 | 0.04648 | 0.0418 | 27.2074
15 | 1.24 | 0.05587 | 0.0393 | 22.1944
15.5 | 1.2158 | 0.06659 | 0.0346 | 18.258
16 | 1.1819 | 0.0798 | 0.0279 | 14.8108
16.5 | 1.1398 | 0.09504 | 0.0199 | 11.9928
17 | 1.0923 | 0.11179 | 0.0111 | 9.771
17.5 | 1.0408 | 0.13019 | 0.0013 | 7.9945
18 | 0.9751 | 0.15333 | -0.0113 | 6.3595
18.5 | 0.8277 | 0.21046 | -0.0381 | 3.9328
19 | 0.8343 | 0.22196 | -0.0437 | 3.7588

## 47. Re 1M Mach 0.50 (1)
BIGFOIL.COM POLAR EXPORT
rc10b3
RC-10(B)3 |  |  |  | Cl Max: | 1.115 | at alpha= | 20 | deg
JavaFoil+Calcfoil stall+Eppler ext transition |  |  |  | L/D Max: | 69.79 | at alpha= | 6 | deg
Re: | 1000000 |  |  | Cd Min: | 0.00614 | at alpha= | 0 | deg
Mach: | 0.5 |  |  | Cl=0 at alpha= | -0.3913 | deg
|  |  |  | @ Cl=0.1, Cd= | 0.00618
|  |  |  | @ Cl=0.4, Cd= | 0.0078162
|  |  |  | @ Cl=0.6, Cd= | 0.0094105
alpha (deg) | Cl | Cd | Cm | Cl/Cd
-20 | -1.062 | 0.20022 | 0.019 | -5.304
-19.5 | -1.033 | 0.19327 | 0.018 | -5.345
-19 | -1.005 | 0.18949 | 0.017 | -5.306
-18.5 | -0.979 | 0.18229 | 0.017 | -5.373
-18 | -0.954 | 0.17982 | 0.017 | -5.303
-17.5 | -0.927 | 0.17305 | 0.016 | -5.359
-17 | -0.901 | 0.17005 | 0.016 | -5.301
-16.5 | -0.875 | 0.16564 | 0.016 | -5.285
-16 | -0.849 | 0.1591 | 0.015 | -5.337
-15.5 | -0.824 | 0.15556 | 0.016 | -5.299
-15 | -0.795 | 0.14475 | 0.014 | -5.492
-14.5 | -0.768 | 0.13845 | 0.014 | -5.547
-14 | -0.741 | 0.13277 | 0.013 | -5.582
-13.5 | -0.714 | 0.12817 | 0.013 | -5.574
-13 | -0.688 | 0.12383 | 0.012 | -5.554
-12.5 | -0.661 | 0.11975 | 0.012 | -5.521
-12 | -0.634 | 0.11796 | 0.012 | -5.378
-11.5 | -0.608 | 0.11469 | 0.011 | -5.298
-11 | -0.58 | 0.10677 | 0.011 | -5.434
-10.5 | -0.553 | 0.10222 | 0.01 | -5.406
-10 | -0.526 | 0.09827 | 0.009 | -5.348
-9.5 | -0.499 | 0.09563 | 0.009 | -5.214
-9 | -0.472 | 0.09306 | 0.009 | -5.068
-8.5 | -0.445 | 0.09265 | 0.008 | -4.798
-8 | -0.417 | 0.0903 | 0.008 | -4.623
-7.5 | -0.39 | 0.07492 | 0.008 | -5.212
-7 | -0.363 | 0.05869 | 0.007 | -6.185
-6.5 | -0.336 | 0.05203 | 0.007 | -6.456
-6 | -0.309 | 0.04756 | 0.007 | -6.491
-5.5 | -0.281 | 0.04374 | 0.007 | -6.435
-5 | -0.365 | 0.04426 | 0.005 | -8.24
-4.5 | -0.385 | 0.04022 | 0.005 | -9.579
-4 | -0.448 | 0.01202 | 0.012 | -37.319
-3.5 | -0.401 | 0.01192 | 0.011 | -33.65
-3 | -0.344 | 0.01153 | 0.01 | -29.886
-2.5 | -0.283 | 0.01117 | 0.009 | -25.312
-2 | -0.218 | 0.01093 | 0.009 | -19.939
-1.5 | -0.151 | 0.01066 | 0.008 | -14.197
-1 | -0.084 | 0.01048 | 0.007 | -7.982
-0.5 | -0.015 | 0.00677 | 0.006 | -2.256
0 | 0.054 | 0.00614 | 0.005 | 8.723
0.5 | 0.123 | 0.0062 | 0.004 | 19.765
1 | 0.192 | 0.00627 | 0.003 | 30.546
1.5 | 0.26 | 0.00638 | 0.002 | 40.813
2 | 0.329 | 0.00658 | 0.002 | 50.045
2.5 | 0.398 | 0.00781 | 0.001 | 50.962
3 | 0.466 | 0.00802 | 0 | 58.179
3.5 | 0.534 | 0.00878 | -0.001 | 60.855
4 | 0.601 | 0.00942 | -0.002 | 63.814
4.5 | 0.667 | 0.01028 | -0.003 | 64.905
5 | 0.732 | 0.01277 | -0.004 | 57.34
5.5 | 0.795 | 0.01361 | -0.005 | 58.418
6 | 0.856 | 0.01226 | -0.006 | 69.79
6.5 | 0.9 | 0.01536 | -0.007 | 58.58
7 | 0.944 | 0.01633 | -0.008 | 57.83
7.5 | 0.976 | 0.01753 | -0.008 | 55.708
8 | 0.987 | 0.01905 | -0.009 | 51.806
8.5 | 0.93 | 0.02486 | -0.01 | 37.413
9 | 0.517 | 0.06857 | -0.005 | 7.534
9.5 | 0.544 | 0.0781 | -0.005 | 6.961
10 | 0.571 | 0.09397 | -0.006 | 6.078
10.5 | 0.598 | 0.09693 | -0.006 | 6.172
11 | 0.625 | 0.10813 | -0.007 | 5.782
11.5 | 0.652 | 0.11084 | -0.007 | 5.885
12 | 0.68 | 0.11838 | -0.008 | 5.747
12.5 | 0.708 | 0.11822 | -0.009 | 5.993
13 | 0.736 | 0.12114 | -0.009 | 6.072
13.5 | 0.762 | 0.13008 | -0.01 | 5.859
14 | 0.79 | 0.13254 | -0.011 | 5.957
14.5 | 0.816 | 0.14657 | -0.011 | 5.569
15 | 0.844 | 0.15113 | -0.012 | 5.583
15.5 | 0.874 | 0.15707 | -0.013 | 5.566
16 | 0.899 | 0.1618 | -0.013 | 5.557
16.5 | 0.926 | 0.1611 | -0.014 | 5.749
17 | 0.953 | 0.16504 | -0.015 | 5.773
17.5 | 0.98 | 0.17771 | -0.015 | 5.512
18 | 1.008 | 0.1831 | -0.016 | 5.503
18.5 | 1.038 | 0.19223 | -0.018 | 5.402
19 | 1.062 | 0.19209 | -0.018 | 5.531
19.5 | 1.089 | 0.19724 | -0.018 | 5.52
20 | 1.115 | 0.19716 | -0.019 | 5.656

## 48. Re 1M Mach 0.50 (2)
BIGFOIL.COM POLAR EXPORT
rc10b3
RC-10(B)3 |  |  |  | Cl Max: | 1.1183 | at alpha= | 8 | deg
XFOIL ncrit=9 |  |  |  | L/D Max: | 75.3798 | at alpha= | 4 | deg
Re: | 1000000 |  |  | Cd Min: | 0.27522 | at alpha= | -20 | deg
Mach: | 0.5 |  |  | Cl=0 at alpha= | -1.0049 | deg
|  |  |  | @ Cl=0.1, Cd= | 0.0049882
|  |  |  | @ Cl=0.4, Cd= | 0.0068048
|  |  |  | @ Cl=0.6, Cd= | 0.0082999
alpha (deg) | Cl | Cd | Cm | Cl/Cd
-20 | -0.8474 | 0.27522 | 0.078 | -3.079
-19.5 | -0.8255 | 0.2677 | 0.073 | -3.0837
-19 | -0.8034 | 0.2599 | 0.0679 | -3.0912
-18.5 | -0.781 | 0.25176 | 0.0628 | -3.1022
-18 | -0.7583 | 0.24277 | 0.057 | -3.1235
-17 | -0.7162 | 0.22562 | 0.0467 | -3.1744
-16.5 | -0.6949 | 0.21828 | 0.043 | -3.1835
-16 | -0.6738 | 0.21076 | 0.0387 | -3.197
-15.5 | -0.6531 | 0.20298 | 0.0343 | -3.2176
-15 | -0.6329 | 0.19422 | 0.029 | -3.2587
-14.5 | -0.6156 | 0.18552 | 0.0234 | -3.3182
-14 | -0.5977 | 0.17703 | 0.0196 | -3.3763
-13.5 | -0.5785 | 0.16993 | 0.017 | -3.4043
-13 | -0.5608 | 0.16259 | 0.0135 | -3.4492
-12.5 | -0.5442 | 0.15486 | 0.0098 | -3.5141
-12 | -0.5315 | 0.14582 | 0.0043 | -3.6449
-11.5 | -0.5208 | 0.13716 | -0.0004 | -3.797
-11 | -0.51 | 0.12864 | -0.0034 | -3.9646
-10.5 | -0.4953 | 0.12168 | -0.0053 | -4.0705
-10 | -0.4834 | 0.11436 | -0.0083 | -4.227
-9.5 | -0.4736 | 0.10652 | -0.0119 | -4.4461
-9 | -0.4693 | 0.09641 | -0.0189 | -4.8678
-8.5 | -0.464 | 0.08725 | -0.0244 | -5.3181
-8 | -0.4648 | 0.07807 | -0.0294 | -5.9536
-7.5 | -0.4603 | 0.07007 | -0.0354 | -6.5691
-7 | -0.4573 | 0.06045 | -0.0459 | -7.5649
-6.5 | -0.467 | 0.05309 | -0.0457 | -8.7964
-6 | -0.4647 | 0.04511 | -0.0447 | -10.3015
-5.5 | -0.4626 | 0.035 | -0.041 | -13.2171
-5 | -0.4495 | 0.02539 | -0.035 | -17.7038
-4.5 | -0.4175 | 0.0186 | -0.029 | -22.4462
-4 | -0.3666 | 0.01436 | -0.0249 | -25.5292
-3.5 | -0.3061 | 0.01187 | -0.0221 | -25.7877
-3 | -0.2451 | 0.01041 | -0.0196 | -23.5447
-2.5 | -0.1853 | 0.00933 | -0.0172 | -19.8607
-2 | -0.1228 | 0.00873 | -0.0154 | -14.0664
-1.5 | -0.0606 | 0.00819 | -0.0139 | -7.3993
-1 | 0.0006 | 0.00767 | -0.0125 | 0.078227
-0.5 | 0.0521 | 0.00652 | -0.0099 | 7.9908
0 | 0.0964 | 0.00496 | -0.0046 | 19.4355
0.5 | 0.178 | 0.0056 | -0.0068 | 31.7857
1 | 0.2859 | 0.00633 | -0.015 | 45.1659
1.5 | 0.3721 | 0.00672 | -0.0189 | 55.372
2 | 0.4478 | 0.00695 | -0.021 | 64.4317
2.5 | 0.5174 | 0.00743 | -0.0218 | 69.6366
4 | 0.7244 | 0.00961 | -0.0239 | 75.3798
4.5 | 0.7911 | 0.01059 | -0.0239 | 74.7025
5 | 0.8546 | 0.01166 | -0.0228 | 73.2933
5.5 | 0.9263 | 0.01252 | -0.0228 | 73.9856
6 | 0.996 | 0.01362 | -0.0221 | 73.1278
6.5 | 1.0545 | 0.01494 | -0.0192 | 70.5823
7 | 1.0879 | 0.01649 | -0.0115 | 65.9733
7.5 | 1.114 | 0.01813 | -0.0025 | 61.4451
8 | 1.1183 | 0.02001 | 0.0095 | 55.8871
8.5 | 1.1066 | 0.02248 | 0.0227 | 49.226
9 | 1.102 | 0.02575 | 0.0331 | 42.7961
9.5 | 1.0885 | 0.03024 | 0.0417 | 35.9954
10 | 1.0673 | 0.03614 | 0.0474 | 29.5324
10.5 | 1.0405 | 0.0438 | 0.0491 | 23.7557
11 | 1.009 | 0.05373 | 0.0463 | 18.7791
11.5 | 0.9744 | 0.06611 | 0.0396 | 14.7391
12 | 0.9361 | 0.08025 | 0.0313 | 11.6648
12.5 | 0.8942 | 0.09538 | 0.0232 | 9.3751
13 | 0.8479 | 0.11181 | 0.0147 | 7.5834

## 49. Re 2M Mach 0.00 (1)
BIGFOIL.COM POLAR EXPORT
rc10b3
RC-10(B)3 |  |  |  | Cl Max: | 1.231 | at alpha= | 13 | deg
JavaFoil+Calcfoil stall+Eppler ext transition |  |  |  | L/D Max: | 85.264 | at alpha= | 9 | deg
Re: | 2000000 |  |  | Cd Min: | 0.0055 | at alpha= | 0 | deg
Mach: | 0 |  |  | Cl=0 at alpha= | -0.38983 | deg
|  |  |  | @ Cl=0.1, Cd= | 0.005527
|  |  |  | @ Cl=0.4, Cd= | 0.0070271
|  |  |  | @ Cl=0.6, Cd= | 0.00851
alpha (deg) | Cl | Cd | Cm | Cl/Cd
-12.5 | -0.664 | 0.08512 | 0.01 | -7.806
-12 | -0.67 | 0.08099 | 0.009 | -8.27
-11.5 | -0.673 | 0.07538 | 0.009 | -8.933
-11 | -0.673 | 0.07286 | 0.009 | -9.242
-10.5 | -0.671 | 0.06843 | 0.009 | -9.801
-10 | -0.664 | 0.06497 | 0.008 | -10.225
-9.5 | -0.655 | 0.06107 | 0.008 | -10.731
-9 | -0.643 | 0.05698 | 0.008 | -11.291
-8.5 | -0.628 | 0.05361 | 0.009 | -11.724
-8 | -0.611 | 0.04943 | 0.009 | -12.36
-7.5 | -0.72 | 0.01097 | 0.015 | -65.646
-7 | -0.687 | 0.01067 | 0.014 | -64.359
-6.5 | -0.649 | 0.0116 | 0.014 | -55.969
-6 | -0.608 | 0.01127 | 0.013 | -53.996
-5.5 | -0.564 | 0.01099 | 0.012 | -51.348
-5 | -0.517 | 0.01069 | 0.012 | -48.326
-4.5 | -0.467 | 0.0104 | 0.011 | -44.9
-4 | -0.415 | 0.01014 | 0.01 | -40.904
-3.5 | -0.36 | 0.01003 | 0.01 | -35.941
-3 | -0.305 | 0.00977 | 0.009 | -31.214
-2.5 | -0.248 | 0.00952 | 0.008 | -26.043
-2 | -0.19 | 0.00942 | 0.007 | -20.181
-1.5 | -0.132 | 0.00922 | 0.007 | -14.271
-1 | -0.073 | 0.00915 | 0.006 | -7.934
-0.5 | -0.013 | 0.00584 | 0.005 | -2.268
0 | 0.046 | 0.0055 | 0.004 | 8.431
0.5 | 0.106 | 0.00553 | 0.004 | 19.201
1 | 0.166 | 0.0061 | 0.003 | 27.217
1.5 | 0.226 | 0.00629 | 0.002 | 35.858
2 | 0.285 | 0.00653 | 0.001 | 43.678
2.5 | 0.345 | 0.00685 | 0.001 | 50.323
3 | 0.404 | 0.00704 | 0 | 57.448
3.5 | 0.463 | 0.00751 | -0.001 | 61.718
4 | 0.522 | 0.00785 | -0.002 | 66.512
4.5 | 0.581 | 0.00836 | -0.003 | 69.473
5 | 0.638 | 0.00881 | -0.003 | 72.47
5.5 | 0.696 | 0.01044 | -0.004 | 66.625
6 | 0.752 | 0.00983 | -0.005 | 76.532
6.5 | 0.808 | 0.01022 | -0.006 | 79.037
7 | 0.861 | 0.01054 | -0.007 | 81.7
7.5 | 0.912 | 0.01101 | -0.007 | 82.864
8 | 0.961 | 0.01143 | -0.008 | 84.104
8.5 | 1.008 | 0.01186 | -0.009 | 84.999
9 | 1.052 | 0.01234 | -0.01 | 85.264
9.5 | 1.094 | 0.01292 | -0.011 | 84.606
10 | 1.117 | 0.01545 | -0.011 | 72.28
10.5 | 1.148 | 0.0163 | -0.012 | 70.412
11 | 1.175 | 0.01748 | -0.013 | 67.193
11.5 | 1.196 | 0.01868 | -0.014 | 64.021
12 | 1.214 | 0.01941 | -0.014 | 62.563
12.5 | 1.224 | 0.02128 | -0.015 | 57.506
13 | 1.231 | 0.02294 | -0.016 | 53.688
13.5 | 1.228 | 0.0259 | -0.016 | 47.406
14 | 1.196 | 0.0326 | -0.017 | 36.671
14.5 | 1.121 | 0.05459 | -0.016 | 20.535
15 | 1.059 | 0.08039 | -0.015 | 13.174
15.5 | 1.043 | 0.08322 | -0.015 | 12.529
16 | 1.005 | 0.09761 | -0.015 | 10.299
16.5 | 0.971 | 0.10971 | -0.015 | 8.852
17 | 0.935 | 0.12346 | -0.014 | 7.572
17.5 | 0.904 | 0.13262 | -0.014 | 6.815
18 | 0.873 | 0.14229 | -0.014 | 6.135

## 50. Re 2M Mach 0.00 (2)
BIGFOIL.COM POLAR EXPORT
rc10b3
RC-10(B)3 |  |  |  | Cl Max: | 1.5518 | at alpha= | 17 | deg
XFOIL ncrit=9 |  |  |  | L/D Max: | 91.5442 | at alpha= | 9 | deg
Re: | 2000000 |  |  | Cd Min: | 0.08054 | at alpha= | 20 | deg
Mach: | 0 |  |  | Cl=0 at alpha= | -0.80911 | deg
|  |  |  | @ Cl=0.1, Cd= | 0.0037861
|  |  |  | @ Cl=0.4, Cd= | 0.0056416
|  |  |  | @ Cl=0.6, Cd= | 0.007415
alpha (deg) | Cl | Cd | Cm | Cl/Cd
-10.5 | -0.9162 | 0.03156 | -0.0292 | -29.0304
-10 | -0.9023 | 0.02502 | -0.0256 | -36.0631
-9.5 | -0.8646 | 0.02198 | -0.0237 | -39.3358
-9 | -0.8426 | 0.01735 | -0.0186 | -48.5648
-8.5 | -0.8001 | 0.01575 | -0.0165 | -50.8
-8 | -0.753 | 0.01473 | -0.015 | -51.1202
-7.5 | -0.7043 | 0.01374 | -0.0138 | -51.2591
-7 | -0.6546 | 0.01273 | -0.0127 | -51.4218
-6.5 | -0.6043 | 0.01178 | -0.0117 | -51.2988
-5.5 | -0.5014 | 0.01022 | -0.01 | -49.0607
-5 | -0.4486 | 0.00965 | -0.0094 | -46.487
-4.5 | -0.3988 | 0.00862 | -0.0081 | -46.2645
-4 | -0.3449 | 0.00823 | -0.0077 | -41.9077
-3.5 | -0.2906 | 0.00788 | -0.0074 | -36.8782
-3 | -0.2365 | 0.00749 | -0.0069 | -31.5754
-2.5 | -0.182 | 0.0072 | -0.0066 | -25.2778
-2 | -0.1275 | 0.00691 | -0.0063 | -18.4515
-1.5 | -0.0736 | 0.00658 | -0.0059 | -11.1854
-1 | -0.0197 | 0.00629 | -0.0056 | -3.132
-0.5 | 0.0319 | 0.0058 | -0.0048 | 5.5
0 | 0.0699 | 0.00435 | -0.0016 | 16.069
0.5 | 0.1094 | 0.00361 | 0.0024 | 30.3047
1 | 0.1662 | 0.00383 | 0.0024 | 43.3943
1.5 | 0.2221 | 0.0043 | 0.0028 | 51.6512
2 | 0.3053 | 0.00492 | -0.0032 | 62.0528
2.5 | 0.3679 | 0.00532 | -0.005 | 69.1541
3 | 0.4268 | 0.00591 | -0.0063 | 72.2166
3.5 | 0.4835 | 0.0064 | -0.0069 | 75.5469
4 | 0.5331 | 0.00688 | -0.0059 | 77.4855
4.5 | 0.5941 | 0.00736 | -0.0076 | 80.7201
5 | 0.6542 | 0.00792 | -0.0092 | 82.601
5.5 | 0.713 | 0.00852 | -0.0106 | 83.6854
6 | 0.7715 | 0.00909 | -0.0118 | 84.8735
6.5 | 0.8285 | 0.00962 | -0.0127 | 86.1227
7 | 0.8849 | 0.01007 | -0.0134 | 87.8749
7.5 | 0.9382 | 0.01053 | -0.0134 | 89.0978
8 | 0.9935 | 0.01108 | -0.014 | 89.6661
8.5 | 1.0514 | 0.01155 | -0.0152 | 91.0303
9 | 1.1086 | 0.01211 | -0.0163 | 91.5442
9.5 | 1.1632 | 0.01282 | -0.017 | 90.7332
10 | 1.2177 | 0.01337 | -0.0176 | 91.077
10.5 | 1.2702 | 0.01415 | -0.018 | 89.7668
11 | 1.3093 | 0.01493 | -0.0155 | 87.6959
11.5 | 1.345 | 0.01558 | -0.0123 | 86.3286
12 | 1.3773 | 0.01632 | -0.0086 | 84.3934
12.5 | 1.4003 | 0.01746 | -0.0032 | 80.2005
13 | 1.4249 | 0.01821 | 0.0018 | 78.2482
13.5 | 1.4327 | 0.01895 | 0.0101 | 75.6042
14 | 1.4475 | 0.01995 | 0.0163 | 72.5564
14.5 | 1.4674 | 0.0213 | 0.0207 | 68.892
15 | 1.4797 | 0.02357 | 0.025 | 62.779
15.5 | 1.5035 | 0.0253 | 0.0275 | 59.4269
16 | 1.5241 | 0.02741 | 0.0297 | 55.6038
16.5 | 1.5409 | 0.02999 | 0.0317 | 51.3805
17 | 1.5518 | 0.03328 | 0.0334 | 46.6286
17.5 | 1.551 | 0.03799 | 0.0346 | 40.8265
18 | 1.5423 | 0.04399 | 0.0347 | 35.0602
18.5 | 1.5391 | 0.04997 | 0.0338 | 30.8005
19 | 1.5277 | 0.05761 | 0.0316 | 26.518
19.5 | 1.5043 | 0.06757 | 0.0277 | 22.2628
20 | 1.4661 | 0.08054 | 0.0218 | 18.2034

## 51. Re 2M Mach 0.10 (1)
BIGFOIL.COM POLAR EXPORT
rc10b3
RC-10(B)3 |  |  |  | Cl Max: | 1.219 | at alpha= | 13 | deg
JavaFoil+Calcfoil stall+Eppler ext transition |  |  |  | L/D Max: | 84.832 | at alpha= | 9 | deg
Re: | 2000000 |  |  | Cd Min: | 0.00548 | at alpha= | 0 | deg
Mach: | 0.1 |  |  | Cl=0 at alpha= | -0.39167 | deg
|  |  |  | @ Cl=0.1, Cd= | 0.0055153
|  |  |  | @ Cl=0.4, Cd= | 0.0070107
|  |  |  | @ Cl=0.6, Cd= | 0.0084997
alpha (deg) | Cl | Cd | Cm | Cl/Cd
-12.5 | -0.641 | 0.08392 | 0.011 | -7.638
-12 | -0.648 | 0.08252 | 0.01 | -7.856
-11.5 | -0.655 | 0.07573 | 0.01 | -8.652
-11 | -0.658 | 0.07267 | 0.009 | -9.052
-10.5 | -0.658 | 0.06908 | 0.009 | -9.519
-10 | -0.654 | 0.06582 | 0.009 | -9.938
-9.5 | -0.647 | 0.06164 | 0.008 | -10.497
-9 | -0.637 | 0.05781 | 0.008 | -11.016
-8.5 | -0.624 | 0.05453 | 0.009 | -11.438
-8 | -0.606 | 0.05039 | 0.009 | -12.032
-7.5 | -0.718 | 0.01101 | 0.015 | -65.211
-7 | -0.686 | 0.01076 | 0.014 | -63.753
-6.5 | -0.65 | 0.01163 | 0.014 | -55.839
-6 | -0.609 | 0.01136 | 0.013 | -53.626
-5.5 | -0.565 | 0.01107 | 0.012 | -51.06
-5 | -0.518 | 0.01068 | 0.012 | -48.539
-4.5 | -0.469 | 0.01051 | 0.011 | -44.559
-4 | -0.416 | 0.01021 | 0.01 | -40.776
-3.5 | -0.362 | 0.01001 | 0.01 | -36.18
-3 | -0.306 | 0.00977 | 0.009 | -31.36
-2.5 | -0.249 | 0.00958 | 0.008 | -26.014
-2 | -0.191 | 0.00939 | 0.007 | -20.348
-1.5 | -0.132 | 0.0093 | 0.007 | -14.22
-1 | -0.073 | 0.00914 | 0.006 | -7.978
-0.5 | -0.013 | 0.00584 | 0.005 | -2.28
0 | 0.047 | 0.00548 | 0.004 | 8.509
0.5 | 0.107 | 0.00552 | 0.004 | 19.328
1 | 0.167 | 0.0056 | 0.003 | 29.76
1.5 | 0.227 | 0.00627 | 0.002 | 36.143
2 | 0.287 | 0.00652 | 0.001 | 43.953
2.5 | 0.347 | 0.00684 | 0.001 | 50.708
3 | 0.406 | 0.00703 | 0 | 57.768
3.5 | 0.466 | 0.0075 | -0.001 | 62.08
4 | 0.525 | 0.00792 | -0.002 | 66.263
4.5 | 0.583 | 0.00837 | -0.003 | 69.738
5 | 0.642 | 0.00882 | -0.003 | 72.769
5.5 | 0.699 | 0.01051 | -0.004 | 66.5
6 | 0.756 | 0.00992 | -0.005 | 76.155
6.5 | 0.811 | 0.01022 | -0.006 | 79.362
7 | 0.865 | 0.01055 | -0.007 | 81.985
7.5 | 0.916 | 0.01109 | -0.007 | 82.605
8 | 0.965 | 0.01151 | -0.008 | 83.809
8.5 | 1.012 | 0.01195 | -0.009 | 84.652
9 | 1.055 | 0.01244 | -0.01 | 84.832
9.5 | 1.096 | 0.01303 | -0.011 | 84.125
10 | 1.118 | 0.01564 | -0.011 | 71.458
10.5 | 1.148 | 0.01655 | -0.012 | 69.355
11 | 1.173 | 0.01772 | -0.013 | 66.182
11.5 | 1.192 | 0.019 | -0.014 | 62.715
12 | 1.209 | 0.0198 | -0.015 | 61.022
12.5 | 1.215 | 0.02191 | -0.015 | 55.444
13 | 1.219 | 0.02374 | -0.016 | 51.345
13.5 | 1.21 | 0.02734 | -0.016 | 44.257
14 | 1.161 | 0.03813 | -0.016 | 30.444
14.5 | 1.069 | 0.07047 | -0.015 | 15.167
15 | 1.022 | 0.08981 | -0.014 | 11.385
15.5 | 1.005 | 0.09097 | -0.015 | 11.052
16 | 0.966 | 0.10484 | -0.014 | 9.215
16.5 | 0.931 | 0.11629 | -0.014 | 8.005
17 | 0.897 | 0.12498 | -0.014 | 7.178
17.5 | 0.859 | 0.13723 | -0.013 | 6.261
18 | 0.824 | 0.14591 | -0.013 | 5.646

## 52. Re 2M Mach 0.10 (2)
BIGFOIL.COM POLAR EXPORT
rc10b3
RC-10(B)3 |  |  |  | Cl Max: | 1.5345 | at alpha= | 17 | deg
XFOIL ncrit=9 |  |  |  | L/D Max: | 90.8965 | at alpha= | 9 | deg
Re: | 2000000 |  |  | Cd Min: | 0.09631 | at alpha= | 20 | deg
Mach: | 0.1 |  |  | Cl=0 at alpha= | -0.81346 | deg
|  |  |  | @ Cl=0.1, Cd= | 0.003813
|  |  |  | @ Cl=0.4, Cd= | 0.00564
|  |  |  | @ Cl=0.6, Cd= | 0.0074163
alpha (deg) | Cl | Cd | Cm | Cl/Cd
-10 | -0.8671 | 0.03267 | -0.0303 | -26.5412
-9.5 | -0.8563 | 0.02439 | -0.0267 | -35.1087
-9 | -0.8244 | 0.02167 | -0.023 | -38.0434
-8.5 | -0.8026 | 0.01648 | -0.0178 | -48.7015
-8 | -0.7562 | 0.01524 | -0.0161 | -49.6194
-7.5 | -0.7076 | 0.01416 | -0.0147 | -49.9718
-7 | -0.6578 | 0.01306 | -0.0135 | -50.3675
-6.5 | -0.6073 | 0.01204 | -0.0124 | -50.4402
-6 | -0.5562 | 0.01113 | -0.0113 | -49.973
-5.5 | -0.5039 | 0.01035 | -0.0105 | -48.686
-5 | -0.4508 | 0.00973 | -0.0098 | -46.3309
-4.5 | -0.4007 | 0.00868 | -0.0085 | -46.1636
-4 | -0.3466 | 0.00828 | -0.008 | -41.8599
-3.5 | -0.2919 | 0.00791 | -0.0076 | -36.9027
-3 | -0.2375 | 0.00752 | -0.0072 | -31.5824
-2.5 | -0.1827 | 0.00722 | -0.0068 | -25.3047
-2 | -0.1278 | 0.00694 | -0.0064 | -18.415
-1.5 | -0.0736 | 0.00659 | -0.0061 | -11.1684
-1 | -0.0194 | 0.0063 | -0.0057 | -3.0794
-0.5 | 0.0326 | 0.00583 | -0.005 | 5.5918
0 | 0.071 | 0.00439 | -0.0017 | 16.1731
0.5 | 0.1102 | 0.00361 | 0.0024 | 30.5263
1 | 0.1672 | 0.00384 | 0.0024 | 43.5417
1.5 | 0.2241 | 0.00432 | 0.0027 | 51.875
2 | 0.3068 | 0.00494 | -0.0031 | 62.1053
2.5 | 0.3698 | 0.00534 | -0.005 | 69.2509
3 | 0.4292 | 0.00593 | -0.0062 | 72.3777
3.5 | 0.4866 | 0.00642 | -0.007 | 75.7944
4 | 0.5358 | 0.00691 | -0.0058 | 77.5398
4.5 | 0.5972 | 0.00739 | -0.0075 | 80.8119
5 | 0.6578 | 0.00796 | -0.0091 | 82.6382
5.5 | 0.7168 | 0.00859 | -0.0104 | 83.4459
6 | 0.7758 | 0.00915 | -0.0116 | 84.7869
6.5 | 0.8333 | 0.00968 | -0.0124 | 86.0847
7.5 | 0.9439 | 0.0106 | -0.0131 | 89.0472
8 | 0.9993 | 0.01122 | -0.0135 | 89.0642
8.5 | 1.058 | 0.01165 | -0.0147 | 90.8155
9 | 1.1153 | 0.01227 | -0.0157 | 90.8965
9.5 | 1.1707 | 0.01295 | -0.0163 | 90.4015
10 | 1.2254 | 0.01355 | -0.0168 | 90.4354
10.5 | 1.2771 | 0.01454 | -0.0169 | 87.8336
11 | 1.316 | 0.01515 | -0.0141 | 86.8647
11.5 | 1.3509 | 0.01586 | -0.0106 | 85.1765
12 | 1.3817 | 0.01668 | -0.0063 | 82.8357
12.5 | 1.4035 | 0.01781 | -0.0006 | 78.804
13 | 1.4225 | 0.01858 | 0.0058 | 76.5608
13.5 | 1.4291 | 0.01942 | 0.0142 | 73.5891
14 | 1.4463 | 0.0206 | 0.0198 | 70.2087
14.5 | 1.4636 | 0.02234 | 0.0243 | 65.5148
15 | 1.48 | 0.02451 | 0.0279 | 60.3835
15.5 | 1.5011 | 0.02658 | 0.0305 | 56.4748
16 | 1.5192 | 0.02908 | 0.0327 | 52.2421
16.5 | 1.5324 | 0.03218 | 0.0346 | 47.6196
17 | 1.5345 | 0.03657 | 0.0361 | 41.9606
17.5 | 1.5245 | 0.04266 | 0.0366 | 35.7361
18 | 1.5217 | 0.04858 | 0.0358 | 31.3236
18.5 | 1.5099 | 0.05624 | 0.0337 | 26.8474
19 | 1.4869 | 0.06615 | 0.0299 | 22.4777
19.5 | 1.4484 | 0.07921 | 0.0239 | 18.2856
20 | 1.3893 | 0.09631 | 0.0156 | 14.4253

## 53. Re 2M Mach 0.25 (1)
BIGFOIL.COM POLAR EXPORT
rc10b3
RC-10(B)3 |  |  |  | Cl Max: | 1.156 | at alpha= | 11.5 | deg
JavaFoil+Calcfoil stall+Eppler ext transition |  |  |  | L/D Max: | 83.269 | at alpha= | 8 | deg
Re: | 2000000 |  |  | Cd Min: | 0.0055 | at alpha= | 0 | deg
Mach: | 0.25 |  |  | Cl=0 at alpha= | -0.3871 | deg
|  |  |  | @ Cl=0.1, Cd= | 0.0059445
|  |  |  | @ Cl=0.4, Cd= | 0.0071564
|  |  |  | @ Cl=0.6, Cd= | 0.0086118
alpha (deg) | Cl | Cd | Cm | Cl/Cd
-11.5 | -0.49 | 0.07691 | 0.011 | -6.371
-11 | -0.52 | 0.07341 | 0.01 | -7.085
-10.5 | -0.546 | 0.06807 | 0.01 | -8.018
-10 | -0.565 | 0.06488 | 0.01 | -8.705
-9.5 | -0.577 | 0.06126 | 0.009 | -9.426
-9 | -0.584 | 0.05823 | 0.009 | -10.025
-8.5 | -0.584 | 0.05493 | 0.008 | -10.632
-8 | -0.579 | 0.05071 | 0.009 | -11.422
-7.5 | -0.568 | 0.04796 | 0.009 | -11.837
-7 | -0.554 | 0.04327 | 0.009 | -12.799
-6.5 | -0.646 | 0.01189 | 0.014 | -54.355
-6 | -0.611 | 0.01155 | 0.014 | -52.929
-5.5 | -0.571 | 0.01134 | 0.013 | -50.321
-5 | -0.526 | 0.01104 | 0.012 | -47.631
-4.5 | -0.477 | 0.01072 | 0.011 | -44.531
-4 | -0.425 | 0.01036 | 0.011 | -41.062
-3.5 | -0.371 | 0.0101 | 0.01 | -36.7
-3 | -0.314 | 0.00983 | 0.009 | -31.924
-2.5 | -0.256 | 0.00966 | 0.008 | -26.459
-2 | -0.196 | 0.00947 | 0.008 | -20.702
-1.5 | -0.136 | 0.00937 | 0.007 | -14.496
-1 | -0.075 | 0.00921 | 0.006 | -8.133
-0.5 | -0.014 | 0.00589 | 0.005 | -2.324
0 | 0.048 | 0.0055 | 0.005 | 8.715
0.5 | 0.11 | 0.00603 | 0.004 | 18.183
1 | 0.171 | 0.00563 | 0.003 | 30.411
1.5 | 0.233 | 0.00579 | 0.002 | 40.272
2 | 0.295 | 0.00662 | 0.001 | 44.487
2.5 | 0.356 | 0.00694 | 0.001 | 51.314
3 | 0.417 | 0.00724 | 0 | 57.63
3.5 | 0.479 | 0.00759 | -0.001 | 63.028
4 | 0.539 | 0.00808 | -0.002 | 66.734
4.5 | 0.599 | 0.0086 | -0.003 | 69.65
5 | 0.659 | 0.00931 | -0.004 | 70.729
5.5 | 0.717 | 0.01073 | -0.004 | 66.88
6 | 0.775 | 0.01005 | -0.005 | 77.097
6.5 | 0.832 | 0.01051 | -0.006 | 79.147
7 | 0.885 | 0.0108 | -0.007 | 81.921
7.5 | 0.936 | 0.01136 | -0.008 | 82.388
8 | 0.984 | 0.01182 | -0.009 | 83.269
8.5 | 1.029 | 0.01236 | -0.009 | 83.252
9 | 1.069 | 0.01295 | -0.01 | 82.574
9.5 | 1.09 | 0.01571 | -0.011 | 69.367
10 | 1.118 | 0.01668 | -0.012 | 66.989
10.5 | 1.139 | 0.01781 | -0.013 | 63.944
11 | 1.152 | 0.01923 | -0.013 | 59.908
11.5 | 1.156 | 0.0211 | -0.014 | 54.798
12 | 1.149 | 0.02373 | -0.015 | 48.409
12.5 | 1.108 | 0.03268 | -0.015 | 33.899
13 | 1.067 | 0.04329 | -0.015 | 24.656
13.5 | 0.962 | 0.08688 | -0.011 | 11.07
14 | 0.913 | 0.1008 | -0.011 | 9.057
14.5 | 0.866 | 0.10782 | -0.011 | 8.035
15 | 0.813 | 0.11371 | -0.011 | 7.152
15.5 | 0.752 | 0.12332 | -0.011 | 6.095
16 | 0.685 | 0.13222 | -0.011 | 5.178
16.5 | 0.613 | 0.14335 | -0.011 | 4.279

## 54. Re 2M Mach 0.25 (2)
BIGFOIL.COM POLAR EXPORT
rc10b3
RC-10(B)3 |  |  |  | Cl Max: | 1.4432 | at alpha= | 15.5 | deg
XFOIL ncrit=9 |  |  |  | L/D Max: | 89.0317 | at alpha= | 8.5 | deg
Re: | 2000000 |  |  | Cd Min: | 0.17597 | at alpha= | 20 | deg
Mach: | 0.25 |  |  | Cl=0 at alpha= | -0.8361 | deg
|  |  |  | @ Cl=0.1, Cd= | 0.0040185
|  |  |  | @ Cl=0.4, Cd= | 0.0056503
|  |  |  | @ Cl=0.6, Cd= | 0.0074924
alpha (deg) | Cl | Cd | Cm | Cl/Cd
-8 | -0.7502 | 0.02212 | -0.0254 | -33.915
-7.5 | -0.7158 | 0.01836 | -0.0215 | -38.9869
-7 | -0.6713 | 0.01585 | -0.0188 | -42.3533
-6.5 | -0.6221 | 0.01397 | -0.0167 | -44.5311
-6 | -0.5705 | 0.01244 | -0.0149 | -45.8601
-5.5 | -0.5174 | 0.01126 | -0.0134 | -45.9503
-5 | -0.4629 | 0.01032 | -0.0123 | -44.8547
-4.5 | -0.4104 | 0.00918 | -0.0107 | -44.7059
-4 | -0.3555 | 0.00853 | -0.0097 | -41.6764
-3.5 | -0.2994 | 0.00809 | -0.009 | -37.0087
-3 | -0.2426 | 0.00774 | -0.0085 | -31.3437
-2.5 | -0.1866 | 0.00732 | -0.0078 | -25.4918
-2 | -0.1297 | 0.00704 | -0.0073 | -18.4233
-1.5 | -0.0737 | 0.00669 | -0.0068 | -11.0164
-1 | -0.0178 | 0.00639 | -0.0064 | -2.7856
-0.5 | 0.0365 | 0.00596 | -0.0057 | 6.1242
0 | 0.0772 | 0.00459 | -0.0026 | 16.8192
0.5 | 0.1143 | 0.00366 | 0.0023 | 31.2295
1 | 0.1736 | 0.0039 | 0.0023 | 44.5128
1.5 | 0.2347 | 0.00441 | 0.0021 | 53.22
2 | 0.3152 | 0.00503 | -0.0028 | 62.664
2.5 | 0.3804 | 0.00546 | -0.0048 | 69.6703
3 | 0.4422 | 0.00606 | -0.0061 | 72.9703
3.5 | 0.5026 | 0.00657 | -0.007 | 76.4992
4 | 0.5538 | 0.00708 | -0.0058 | 78.2203
4.5 | 0.6143 | 0.00762 | -0.0068 | 80.6168
5 | 0.6769 | 0.00821 | -0.0082 | 82.4482
5.5 | 0.7382 | 0.00889 | -0.0094 | 83.0371
6 | 0.7997 | 0.00946 | -0.0104 | 84.5349
6.5 | 0.86 | 0.00997 | -0.0111 | 86.2588
7 | 0.9193 | 0.0105 | -0.0115 | 87.5524
7.5 | 0.9746 | 0.01107 | -0.011 | 88.0397
8 | 1.0332 | 0.01167 | -0.0112 | 88.5347
8.5 | 1.0942 | 0.01229 | -0.0119 | 89.0317
9 | 1.1529 | 0.01314 | -0.0122 | 87.7397
9.5 | 1.211 | 0.01384 | -0.0122 | 87.5
10 | 1.2641 | 0.01504 | -0.0115 | 84.0492
10.5 | 1.3114 | 0.0158 | -0.0093 | 83
11 | 1.3447 | 0.01669 | -0.0044 | 80.5692
11.5 | 1.368 | 0.01791 | 0.0021 | 76.3819
12 | 1.3756 | 0.01903 | 0.0115 | 72.2859
12.5 | 1.3827 | 0.02007 | 0.0205 | 68.8939
13 | 1.3977 | 0.02152 | 0.0272 | 64.9489
13.5 | 1.4113 | 0.02366 | 0.0328 | 59.6492
14 | 1.4214 | 0.02664 | 0.0373 | 53.3559
14.5 | 1.4342 | 0.02986 | 0.0405 | 48.0308
15 | 1.4421 | 0.03389 | 0.0428 | 42.5524
15.5 | 1.4432 | 0.03898 | 0.0441 | 37.0241
16 | 1.431 | 0.04603 | 0.0437 | 31.0884
16.5 | 1.4008 | 0.05627 | 0.0405 | 24.8943
17 | 1.3594 | 0.06946 | 0.0343 | 19.571
18 | 1.2584 | 0.10103 | 0.0182 | 12.4557
18.5 | 1.2011 | 0.11859 | 0.0092 | 10.1282
19 | 1.1419 | 0.1373 | -0.001 | 8.3168
19.5 | 1.086 | 0.15679 | -0.0121 | 6.9265
20 | 1.0404 | 0.17597 | -0.0236 | 5.9124

## 55. Re 2M Mach 0.50 (1)
BIGFOIL.COM POLAR EXPORT
rc10b3
RC-10(B)3 |  |  |  | Cl Max: | 1.117 | at alpha= | 20 | deg
JavaFoil+Calcfoil stall+Eppler ext transition |  |  |  | L/D Max: | 78.644 | at alpha= | 6.5 | deg
Re: | 2000000 |  |  | Cd Min: | 0.0055 | at alpha= | 0 | deg
Mach: | 0.5 |  |  | Cl=0 at alpha= | -0.3913 | deg
|  |  |  | @ Cl=0.1, Cd= | 0.0055667
|  |  |  | @ Cl=0.4, Cd= | 0.0075753
|  |  |  | @ Cl=0.6, Cd= | 0.0089005
alpha (deg) | Cl | Cd | Cm | Cl/Cd
-20 | -1.064 | 0.18113 | 0.02 | -5.875
-19.5 | -1.036 | 0.17295 | 0.019 | -5.99
-19 | -1.008 | 0.16841 | 0.018 | -5.984
-18.5 | -0.981 | 0.16301 | 0.017 | -6.016
-18 | -0.955 | 0.15936 | 0.017 | -5.991
-17.5 | -0.928 | 0.1553 | 0.017 | -5.978
-17 | -0.902 | 0.15118 | 0.016 | -5.968
-16.5 | -0.876 | 0.14525 | 0.016 | -6.031
-16 | -0.85 | 0.1422 | 0.016 | -5.975
-15.5 | -0.825 | 0.14426 | 0.016 | -5.721
-15 | -0.797 | 0.13061 | 0.015 | -6.105
-14.5 | -0.769 | 0.12298 | 0.014 | -6.252
-14 | -0.742 | 0.11977 | 0.013 | -6.194
-13.5 | -0.715 | 0.11426 | 0.013 | -6.259
-13 | -0.688 | 0.11174 | 0.013 | -6.159
-12.5 | -0.662 | 0.10633 | 0.012 | -6.221
-12 | -0.635 | 0.10439 | 0.012 | -6.08
-11.5 | -0.608 | 0.10115 | 0.011 | -6.011
-11 | -0.581 | 0.0962 | 0.011 | -6.043
-10.5 | -0.553 | 0.09106 | 0.01 | -6.074
-10 | -0.526 | 0.08689 | 0.01 | -6.053
-9.5 | -0.499 | 0.08429 | 0.009 | -5.92
-9 | -0.472 | 0.08176 | 0.009 | -5.773
-8.5 | -0.445 | 0.08184 | 0.009 | -5.437
-8 | -0.418 | 0.07946 | 0.008 | -5.258
-7.5 | -0.391 | 0.06949 | 0.008 | -5.623
-7 | -0.363 | 0.05466 | 0.008 | -6.649
-6.5 | -0.336 | 0.04903 | 0.007 | -6.861
-6 | -0.309 | 0.04472 | 0.007 | -6.918
-5.5 | -0.283 | 0.0407 | 0.008 | -6.953
-5 | -0.366 | 0.03946 | 0.006 | -9.274
-4.5 | -0.386 | 0.03833 | 0.006 | -10.074
-4 | -0.448 | 0.01111 | 0.012 | -40.348
-3.5 | -0.401 | 0.01075 | 0.011 | -37.293
-3 | -0.345 | 0.01045 | 0.01 | -32.956
-2.5 | -0.283 | 0.01013 | 0.009 | -27.909
-2 | -0.218 | 0.00991 | 0.009 | -21.99
-1.5 | -0.151 | 0.00972 | 0.008 | -15.579
-1 | -0.084 | 0.00952 | 0.007 | -8.785
-0.5 | -0.015 | 0.00604 | 0.006 | -2.529
0 | 0.054 | 0.0055 | 0.005 | 9.747
0.5 | 0.123 | 0.0056 | 0.004 | 21.889
1 | 0.192 | 0.00571 | 0.003 | 33.561
1.5 | 0.26 | 0.00591 | 0.002 | 44.095
2 | 0.329 | 0.00617 | 0.002 | 53.366
2.5 | 0.398 | 0.00757 | 0.001 | 52.575
3 | 0.466 | 0.00775 | 0 | 60.173
3.5 | 0.534 | 0.00827 | -0.001 | 64.63
4 | 0.601 | 0.00891 | -0.002 | 67.457
4.5 | 0.667 | 0.00974 | -0.003 | 68.493
5 | 0.732 | 0.01132 | -0.004 | 64.682
5.5 | 0.795 | 0.01215 | -0.005 | 65.449
6 | 0.856 | 0.01089 | -0.006 | 78.563
6.5 | 0.912 | 0.0116 | -0.007 | 78.644
7 | 0.947 | 0.01441 | -0.008 | 65.745
7.5 | 0.98 | 0.01536 | -0.008 | 63.79
8 | 0.992 | 0.01655 | -0.009 | 59.969
8.5 | 0.957 | 0.01939 | -0.01 | 49.348
9 | 0.519 | 0.06368 | -0.006 | 8.155
9.5 | 0.545 | 0.07222 | -0.006 | 7.543
10 | 0.571 | 0.08396 | -0.006 | 6.806
10.5 | 0.599 | 0.0865 | -0.006 | 6.92
11 | 0.626 | 0.09575 | -0.007 | 6.533
11.5 | 0.653 | 0.09863 | -0.007 | 6.62
12 | 0.682 | 0.10569 | -0.009 | 6.452
12.5 | 0.709 | 0.10581 | -0.009 | 6.698
13 | 0.736 | 0.10933 | -0.01 | 6.732
13.5 | 0.763 | 0.11661 | -0.01 | 6.542
14 | 0.79 | 0.11819 | -0.011 | 6.686
14.5 | 0.817 | 0.13007 | -0.011 | 6.284
15 | 0.847 | 0.13307 | -0.013 | 6.365
15.5 | 0.876 | 0.14368 | -0.014 | 6.095
16 | 0.9 | 0.14398 | -0.014 | 6.253
16.5 | 0.927 | 0.14518 | -0.014 | 6.387
17 | 0.954 | 0.15052 | -0.015 | 6.341
17.5 | 0.982 | 0.15827 | -0.016 | 6.202
18 | 1.011 | 0.16093 | -0.017 | 6.284
18.5 | 1.04 | 0.16923 | -0.018 | 6.147
19 | 1.064 | 0.17274 | -0.018 | 6.157
19.5 | 1.09 | 0.17806 | -0.019 | 6.123
20 | 1.117 | 0.17843 | -0.019 | 6.261

## 56. Re 2M Mach 0.50 (2)
BIGFOIL.COM POLAR EXPORT
rc10b3
RC-10(B)3 |  |  |  | Cl Max: | 1.2125 | at alpha= | 8.5 | deg
XFOIL ncrit=9 |  |  |  | L/D Max: | 84.062 | at alpha= | 6.5 | deg
Re: | 2000000 |  |  | Cd Min: | 0.27501 | at alpha= | -20 | deg
Mach: | 0.5 |  |  | Cl=0 at alpha= | -0.928 | deg
|  |  |  | @ Cl=0.1, Cd= | 0.0054591
|  |  |  | @ Cl=0.4, Cd= | 0.0058148
|  |  |  | @ Cl=0.6, Cd= | 0.0075357
alpha (deg) | Cl | Cd | Cm | Cl/Cd
-20 | -0.8496 | 0.27501 | 0.0788 | -3.0893
-19.5 | -0.8283 | 0.26643 | 0.0736 | -3.1089
-19 | -0.8069 | 0.25922 | 0.0688 | -3.1128
-18.5 | -0.7848 | 0.25167 | 0.0639 | -3.1184
-18 | -0.7627 | 0.24373 | 0.0589 | -3.1293
-17.5 | -0.7401 | 0.23468 | 0.0536 | -3.1537
-17 | -0.719 | 0.22588 | 0.0484 | -3.1831
-16.5 | -0.6986 | 0.21717 | 0.0433 | -3.2168
-16 | -0.679 | 0.20889 | 0.0391 | -3.2505
-15.5 | -0.6586 | 0.20174 | 0.0351 | -3.2646
-15 | -0.6382 | 0.19434 | 0.031 | -3.2839
-14.5 | -0.6183 | 0.18658 | 0.0268 | -3.3139
-14 | -0.6001 | 0.1773 | 0.0218 | -3.3847
-13.5 | -0.5841 | 0.16858 | 0.0173 | -3.4648
-13 | -0.5683 | 0.16019 | 0.0132 | -3.5477
-12.5 | -0.5543 | 0.15208 | 0.01 | -3.6448
-12 | -0.5387 | 0.14496 | 0.007 | -3.7162
-11.5 | -0.5241 | 0.13755 | 0.0037 | -3.8103
-11 | -0.5108 | 0.12992 | 0.0003 | -3.9317
-10.5 | -0.502 | 0.12035 | -0.0046 | -4.1712
-10 | -0.4941 | 0.11161 | -0.0085 | -4.427
-9.5 | -0.4871 | 0.10288 | -0.0125 | -4.7346
-9 | -0.4815 | 0.09413 | -0.0167 | -5.1153
-8.5 | -0.4821 | 0.08521 | -0.0214 | -5.6578
-8 | -0.4794 | 0.07645 | -0.027 | -6.2708
-7.5 | -0.4855 | 0.06736 | -0.0334 | -7.2075
-7 | -0.5017 | 0.05774 | -0.0398 | -8.689
-6.5 | -0.5091 | 0.04868 | -0.0413 | -10.4581
-6 | -0.5063 | 0.03941 | -0.0401 | -12.847
-5.5 | -0.496 | 0.03025 | -0.036 | -16.3967
-5 | -0.4821 | 0.0204 | -0.0292 | -23.6324
-4.5 | -0.4475 | 0.01369 | -0.0232 | -32.6881
-4 | -0.3897 | 0.01093 | -0.0198 | -35.6542
-3 | -0.2647 | 0.00852 | -0.015 | -31.0681
-2.5 | -0.2009 | 0.00791 | -0.0134 | -25.3982
-2 | -0.1369 | 0.00742 | -0.012 | -18.4501
-1.5 | -0.0722 | 0.00709 | -0.011 | -10.1834
-1 | -0.009 | 0.00672 | -0.01 | -1.3393
-0.5 | 0.0535 | 0.0064 | -0.0091 | 8.3594
0 | 0.1049 | 0.00536 | -0.0064 | 19.5709
0.5 | 0.1332 | 0.00386 | 0.0019 | 34.5078
1 | 0.2013 | 0.00418 | 0.002 | 48.1579
1.5 | 0.2737 | 0.00475 | 0.0012 | 57.6211
2 | 0.3502 | 0.00547 | -0.0008 | 64.0219
2.5 | 0.4253 | 0.00599 | -0.0029 | 71.0017
3 | 0.4973 | 0.00665 | -0.0044 | 74.782
3.5 | 0.5683 | 0.00724 | -0.0055 | 78.4945
4 | 0.6369 | 0.00788 | -0.0059 | 80.8249
4.5 | 0.6893 | 0.00865 | -0.0026 | 79.6879
5 | 0.7607 | 0.00947 | -0.0032 | 80.3273
5.5 | 0.8337 | 0.01018 | -0.0036 | 81.8959
6 | 0.9056 | 0.01087 | -0.0034 | 83.3119
6.5 | 0.9768 | 0.01162 | -0.0025 | 84.062
7 | 1.0405 | 0.01271 | -0.0001 | 81.8647
7.5 | 1.1037 | 0.01388 | 0.0028 | 79.5173
8 | 1.1661 | 0.01585 | 0.0054 | 73.571
8.5 | 1.2125 | 0.01842 | 0.0104 | 65.8252
9 | 1.2007 | 0.02084 | 0.024 | 57.6152
9.5 | 1.1864 | 0.0242 | 0.0357 | 49.0248
10 | 1.1645 | 0.02888 | 0.045 | 40.322
10.5 | 1.1262 | 0.03597 | 0.0508 | 31.3094
11 | 1.087 | 0.04508 | 0.0512 | 24.1127
11.5 | 1.0489 | 0.05638 | 0.0467 | 18.6041
12 | 1.0128 | 0.06951 | 0.0392 | 14.5706
12.5 | 0.9771 | 0.08335 | 0.0315 | 11.7229
13 | 0.9402 | 0.09735 | 0.0243 | 9.6579
13.5 | 0.9021 | 0.11179 | 0.017 | 8.0696

## 57. Re 3M Mach 0.00 (1)
BIGFOIL.COM POLAR EXPORT
rc10b3
RC-10(B)3 |  |  |  | Cl Max: | 1.24 | at alpha= | 13 | deg
JavaFoil+Calcfoil stall+Eppler ext transition |  |  |  | L/D Max: | 91.368 | at alpha= | 9 | deg
Re: | 3000000 |  |  | Cd Min: | 0.0053 | at alpha= | 0 | deg
Mach: | 0 |  |  | Cl=0 at alpha= | -0.38983 | deg
|  |  |  | @ Cl=0.1, Cd= | 0.005363
|  |  |  | @ Cl=0.4, Cd= | 0.0070091
|  |  |  | @ Cl=0.6, Cd= | 0.0082467
alpha (deg) | Cl | Cd | Cm | Cl/Cd
-12.5 | -0.667 | 0.08259 | 0.011 | -8.072
-12 | -0.672 | 0.07836 | 0.01 | -8.576
-11.5 | -0.677 | 0.07265 | 0.011 | -9.316
-11 | -0.676 | 0.06936 | 0.01 | -9.753
-10.5 | -0.674 | 0.0656 | 0.01 | -10.271
-10 | -0.667 | 0.06272 | 0.009 | -10.634
-9.5 | -0.659 | 0.05907 | 0.01 | -11.155
-9 | -0.648 | 0.05421 | 0.01 | -11.963
-8.5 | -0.632 | 0.05107 | 0.01 | -12.382
-8 | -0.619 | 0.04484 | 0.01 | -13.81
-7.5 | -0.72 | 0.01041 | 0.015 | -69.159
-7 | -0.687 | 0.01006 | 0.014 | -68.302
-6.5 | -0.649 | 0.01094 | 0.014 | -59.348
-6 | -0.608 | 0.01068 | 0.013 | -56.975
-5.5 | -0.564 | 0.01044 | 0.012 | -54.052
-5 | -0.517 | 0.01015 | 0.012 | -50.9
-4.5 | -0.467 | 0.00989 | 0.011 | -47.223
-4 | -0.415 | 0.00965 | 0.01 | -42.984
-3.5 | -0.361 | 0.00954 | 0.01 | -37.783
-3 | -0.305 | 0.0093 | 0.009 | -32.786
-2.5 | -0.248 | 0.00907 | 0.008 | -27.352
-2 | -0.19 | 0.00898 | 0.007 | -21.18
-1.5 | -0.132 | 0.00883 | 0.007 | -14.9
-1 | -0.073 | 0.00874 | 0.006 | -8.306
-0.5 | -0.013 | 0.00568 | 0.005 | -2.332
0 | 0.046 | 0.0053 | 0.004 | 8.764
0.5 | 0.106 | 0.00537 | 0.004 | 19.758
1 | 0.166 | 0.00601 | 0.003 | 27.602
1.5 | 0.226 | 0.00626 | 0.002 | 36.052
2 | 0.285 | 0.00651 | 0.001 | 43.799
2.5 | 0.345 | 0.00686 | 0.001 | 50.265
3 | 0.404 | 0.00702 | 0 | 57.623
3.5 | 0.463 | 0.00734 | -0.001 | 63.156
4 | 0.522 | 0.00777 | -0.002 | 67.199
4.5 | 0.581 | 0.00804 | -0.003 | 72.217
5 | 0.638 | 0.00866 | -0.003 | 73.732
5.5 | 0.696 | 0.00985 | -0.004 | 70.622
6 | 0.752 | 0.00928 | -0.005 | 81.022
6.5 | 0.808 | 0.00957 | -0.006 | 84.409
7 | 0.861 | 0.00991 | -0.007 | 86.895
7.5 | 0.912 | 0.01033 | -0.007 | 88.32
8 | 0.961 | 0.01071 | -0.008 | 89.741
8.5 | 1.008 | 0.01107 | -0.009 | 91.063
9 | 1.052 | 0.01152 | -0.01 | 91.368
9.5 | 1.094 | 0.01208 | -0.011 | 90.524
10 | 1.131 | 0.01265 | -0.012 | 89.478
10.5 | 1.151 | 0.01512 | -0.012 | 76.108
11 | 1.178 | 0.01617 | -0.013 | 72.841
11.5 | 1.201 | 0.01717 | -0.014 | 69.922
12 | 1.22 | 0.01781 | -0.015 | 68.482
12.5 | 1.231 | 0.01931 | -0.015 | 63.722
13 | 1.24 | 0.02065 | -0.016 | 60.041
13.5 | 1.239 | 0.02278 | -0.017 | 54.402
14 | 1.218 | 0.02648 | -0.017 | 46.007
14.5 | 1.179 | 0.03414 | -0.017 | 34.544
15 | 1.113 | 0.05287 | -0.017 | 21.061
15.5 | 1.088 | 0.05813 | -0.017 | 18.714
16 | 1.037 | 0.07617 | -0.017 | 13.61
16.5 | 0.99 | 0.09398 | -0.016 | 10.538
17 | 0.947 | 0.112 | -0.015 | 8.453
17.5 | 0.911 | 0.12411 | -0.015 | 7.343
18 | 0.875 | 0.13768 | -0.014 | 6.356

## 58. Re 3M Mach 0.00 (2)
BIGFOIL.COM POLAR EXPORT
rc10b3
RC-10(B)3 |  |  |  | Cl Max: | 1.6342 | at alpha= | 18.5 | deg
XFOIL ncrit=9 |  |  |  | L/D Max: | 99.391 | at alpha= | 9.5 | deg
Re: | 3000000 |  |  | Cd Min: | 0.06119 | at alpha= | 20 | deg
Mach: | 0 |  |  | Cl=0 at alpha= | -0.78782 | deg
|  |  |  | @ Cl=0.1, Cd= | 0.0040376
|  |  |  | @ Cl=0.4, Cd= | 0.0054281
|  |  |  | @ Cl=0.6, Cd= | 0.0070163
alpha (deg) | Cl | Cd | Cm | Cl/Cd
-14.5 | -1.162 | 0.04222 | -0.0457 | -27.5225
-14 | -1.2039 | 0.03488 | -0.0394 | -34.5155
-13.5 | -1.2131 | 0.03031 | -0.0326 | -40.0231
-13 | -1.1968 | 0.0269 | -0.0284 | -44.4907
-12.5 | -1.1697 | 0.02426 | -0.0252 | -48.2152
-12 | -1.1354 | 0.02219 | -0.0226 | -51.1672
-11.5 | -1.0971 | 0.02041 | -0.0205 | -53.7531
-11 | -1.0484 | 0.01876 | -0.0203 | -55.8849
-10.5 | -1.0056 | 0.01737 | -0.0184 | -57.8929
-10 | -0.9628 | 0.01619 | -0.0163 | -59.4688
-9.5 | -0.916 | 0.01529 | -0.0149 | -59.9084
-9 | -0.8684 | 0.01436 | -0.0135 | -60.4735
-8.5 | -0.8188 | 0.01358 | -0.0125 | -60.2946
-8 | -0.7679 | 0.01291 | -0.0118 | -59.481
-7.5 | -0.7163 | 0.01232 | -0.0111 | -58.1412
-7 | -0.6716 | 0.01045 | -0.0091 | -64.2679
-6.5 | -0.62 | 0.00971 | -0.0083 | -63.8517
-6 | -0.5672 | 0.00914 | -0.0077 | -62.0569
-5.5 | -0.5141 | 0.00866 | -0.0072 | -59.3649
-5 | -0.4604 | 0.00821 | -0.0068 | -56.078
-4.5 | -0.4061 | 0.00784 | -0.0064 | -51.7985
-4 | -0.3511 | 0.0076 | -0.0063 | -46.1974
-3.5 | -0.2975 | 0.00713 | -0.0057 | -41.7251
-3 | -0.2425 | 0.00689 | -0.0055 | -35.1959
-2.5 | -0.1871 | 0.00668 | -0.0054 | -28.009
-2 | -0.132 | 0.00645 | -0.0052 | -20.4651
-1.5 | -0.0775 | 0.00618 | -0.005 | -12.5405
-1 | -0.023 | 0.00596 | -0.0047 | -3.8591
-0.5 | 0.0312 | 0.0057 | -0.0045 | 5.4737
0.5 | 0.1148 | 0.00368 | 0.0008 | 31.1957
1 | 0.1618 | 0.00344 | 0.003 | 47.0349
1.5 | 0.2167 | 0.00364 | 0.0033 | 59.533
2 | 0.2664 | 0.0042 | 0.0049 | 63.4286
2.5 | 0.3311 | 0.00477 | 0.0029 | 69.413
3 | 0.3891 | 0.00534 | 0.0019 | 72.8652
4 | 0.4943 | 0.00619 | 0.0027 | 79.8546
4.5 | 0.5552 | 0.00667 | 0.001 | 83.2384
5 | 0.616 | 0.00714 | -0.0006 | 86.2745
5.5 | 0.6756 | 0.00768 | -0.0021 | 87.9688
6 | 0.7346 | 0.00819 | -0.0034 | 89.6947
6.5 | 0.7938 | 0.00862 | -0.0046 | 92.0882
7 | 0.8517 | 0.00905 | -0.0057 | 94.1105
7.5 | 0.9086 | 0.00946 | -0.0065 | 96.0465
8 | 0.9645 | 0.0099 | -0.0071 | 97.4242
8.5 | 1.0175 | 0.01033 | -0.0071 | 98.4995
9 | 1.0684 | 0.01089 | -0.0068 | 98.1084
9.5 | 1.1261 | 0.01133 | -0.008 | 99.391
10 | 1.1817 | 0.01192 | -0.0089 | 99.1359
10.5 | 1.2358 | 0.01254 | -0.0095 | 98.5486
11 | 1.2891 | 0.01312 | -0.01 | 98.2546
11.5 | 1.3402 | 0.01389 | -0.0102 | 96.4867
12 | 1.3911 | 0.01467 | -0.0104 | 94.8262
12.5 | 1.4408 | 0.0154 | -0.0104 | 93.5584
13 | 1.4708 | 0.01618 | -0.0063 | 90.9023
13.5 | 1.4914 | 0.01718 | -0.0005 | 86.8102
14 | 1.4985 | 0.01791 | 0.008 | 83.6683
14.5 | 1.5109 | 0.01876 | 0.0149 | 80.5384
15 | 1.5324 | 0.01992 | 0.0192 | 76.9277
15.5 | 1.5551 | 0.02143 | 0.0226 | 72.5665
16 | 1.5716 | 0.02359 | 0.026 | 66.6214
16.5 | 1.5926 | 0.02559 | 0.0284 | 62.2352
17 | 1.6109 | 0.02795 | 0.0305 | 57.6351
17.5 | 1.6246 | 0.03086 | 0.0323 | 52.6442
18 | 1.633 | 0.03444 | 0.0337 | 47.4158
18.5 | 1.6342 | 0.039 | 0.0346 | 41.9026
19 | 1.626 | 0.04503 | 0.0345 | 36.1093
19.5 | 1.6083 | 0.05287 | 0.033 | 30.4199
20 | 1.5927 | 0.06119 | 0.0302 | 26.0288

## 59. Re 3M Mach 0.10 (1)
BIGFOIL.COM POLAR EXPORT
rc10b3
RC-10(B)3 |  |  |  | Cl Max: | 1.228 | at alpha= | 13 | deg
JavaFoil+Calcfoil stall+Eppler ext transition |  |  |  | L/D Max: | 90.871 | at alpha= | 9 | deg
Re: | 3000000 |  |  | Cd Min: | 0.00528 | at alpha= | 0 | deg
Mach: | 0.1 |  |  | Cl=0 at alpha= | -0.39167 | deg
|  |  |  | @ Cl=0.1, Cd= | 0.0053683
|  |  |  | @ Cl=0.4, Cd= | 0.0069847
|  |  |  | @ Cl=0.6, Cd= | 0.0082388
alpha (deg) | Cl | Cd | Cm | Cl/Cd
-12.5 | -0.644 | 0.07987 | 0.012 | -8.065
-12 | -0.65 | 0.07988 | 0.01 | -8.14
-11.5 | -0.658 | 0.07265 | 0.011 | -9.062
-11 | -0.661 | 0.06972 | 0.01 | -9.479
-10.5 | -0.66 | 0.0664 | 0.01 | -9.94
-10 | -0.656 | 0.06409 | 0.009 | -10.238
-9.5 | -0.65 | 0.05958 | 0.009 | -10.905
-9 | -0.641 | 0.0553 | 0.01 | -11.594
-8.5 | -0.63 | 0.05009 | 0.01 | -12.581
-8 | -0.612 | 0.04696 | 0.01 | -13.038
-7.5 | -0.718 | 0.0105 | 0.015 | -68.409
-7 | -0.686 | 0.01014 | 0.014 | -67.658
-6.5 | -0.65 | 0.01103 | 0.014 | -58.882
-6 | -0.609 | 0.01081 | 0.013 | -56.379
-5.5 | -0.565 | 0.01045 | 0.012 | -54.088
-5 | -0.518 | 0.01015 | 0.012 | -51.093
-4.5 | -0.469 | 0.0099 | 0.011 | -47.333
-4 | -0.416 | 0.00972 | 0.01 | -42.847
-3.5 | -0.362 | 0.00951 | 0.01 | -38.058
-3 | -0.306 | 0.0093 | 0.009 | -32.949
-2.5 | -0.249 | 0.00915 | 0.008 | -27.234
-2 | -0.191 | 0.00895 | 0.007 | -21.35
-1.5 | -0.132 | 0.00888 | 0.007 | -14.893
-1 | -0.073 | 0.00873 | 0.006 | -8.355
-0.5 | -0.013 | 0.00571 | 0.005 | -2.333
0 | 0.047 | 0.00528 | 0.004 | 8.828
0.5 | 0.107 | 0.00538 | 0.004 | 19.853
1 | 0.167 | 0.00552 | 0.003 | 30.232
1.5 | 0.227 | 0.00625 | 0.002 | 36.305
2 | 0.287 | 0.0065 | 0.001 | 44.104
2.5 | 0.347 | 0.00685 | 0.001 | 50.574
3 | 0.406 | 0.007 | 0 | 58.018
3.5 | 0.466 | 0.00739 | -0.001 | 63.001
4 | 0.525 | 0.00776 | -0.002 | 67.601
4.5 | 0.583 | 0.00804 | -0.003 | 72.542
5 | 0.642 | 0.00873 | -0.003 | 73.499
5.5 | 0.699 | 0.00985 | -0.004 | 70.953
6 | 0.756 | 0.00929 | -0.005 | 81.36
6.5 | 0.811 | 0.00964 | -0.006 | 84.156
7 | 0.865 | 0.00991 | -0.007 | 87.234
7.5 | 0.916 | 0.01041 | -0.007 | 88.003
8 | 0.965 | 0.01079 | -0.008 | 89.395
8.5 | 1.012 | 0.01116 | -0.009 | 90.651
9 | 1.055 | 0.01161 | -0.01 | 90.871
9.5 | 1.096 | 0.01218 | -0.011 | 89.977
10 | 1.133 | 0.01278 | -0.012 | 88.696
10.5 | 1.15 | 0.01548 | -0.012 | 74.296
11 | 1.176 | 0.01638 | -0.013 | 71.8
11.5 | 1.197 | 0.01744 | -0.014 | 68.626
12 | 1.214 | 0.01813 | -0.015 | 66.943
12.5 | 1.223 | 0.01979 | -0.015 | 61.784
13 | 1.228 | 0.02123 | -0.016 | 57.859
13.5 | 1.224 | 0.02368 | -0.017 | 51.66
14 | 1.194 | 0.02855 | -0.017 | 41.832
14.5 | 1.134 | 0.04246 | -0.017 | 26.703
15 | 1.063 | 0.06626 | -0.016 | 16.039
15.5 | 1.042 | 0.06765 | -0.017 | 15.409
16 | 0.989 | 0.08743 | -0.016 | 11.31
16.5 | 0.945 | 0.10284 | -0.015 | 9.189
17 | 0.907 | 0.11321 | -0.015 | 8.014
17.5 | 0.865 | 0.12968 | -0.015 | 6.667
18 | 0.826 | 0.143 | -0.014 | 5.776

## 60. Re 3M Mach 0.10 (2)
BIGFOIL.COM POLAR EXPORT
rc10b3
RC-10(B)3 |  |  |  | Cl Max: | 1.6166 | at alpha= | 18 | deg
XFOIL ncrit=9 |  |  |  | L/D Max: | 99.0909 | at alpha= | 9.5 | deg
Re: | 3000000 |  |  | Cd Min: | 0.0707 | at alpha= | 20 | deg
Mach: | 0.1 |  |  | Cl=0 at alpha= | -0.79136 | deg
|  |  |  | @ Cl=0.1, Cd= | 0.0043496
|  |  |  | @ Cl=0.4, Cd= | 0.0054255
|  |  |  | @ Cl=0.6, Cd= | 0.0070252
alpha (deg) | Cl | Cd | Cm | Cl/Cd
-13 | -1.1153 | 0.03691 | -0.0387 | -30.2167
-12.5 | -1.1301 | 0.03037 | -0.0323 | -37.2111
-12 | -1.113 | 0.02645 | -0.0282 | -42.0794
-11.5 | -1.0849 | 0.02346 | -0.0249 | -46.2447
-11 | -1.045 | 0.02098 | -0.0233 | -49.8093
-10.5 | -1.004 | 0.01895 | -0.0213 | -52.9815
-10 | -0.9641 | 0.01734 | -0.0185 | -55.5998
-9.5 | -0.9195 | 0.01605 | -0.0166 | -57.2897
-9 | -0.8722 | 0.01497 | -0.015 | -58.2632
-8.5 | -0.8233 | 0.01398 | -0.0137 | -58.8913
-8 | -0.7725 | 0.01317 | -0.0127 | -58.656
-7.5 | -0.7203 | 0.01258 | -0.0119 | -57.2576
-7 | -0.6748 | 0.01073 | -0.0099 | -62.8891
-6.5 | -0.6233 | 0.00987 | -0.009 | -63.151
-6 | -0.5703 | 0.00927 | -0.0083 | -61.521
-5.5 | -0.5168 | 0.00875 | -0.0077 | -59.0629
-5 | -0.4628 | 0.00828 | -0.0071 | -55.8937
-4.5 | -0.4082 | 0.00788 | -0.0067 | -51.802
-4 | -0.3529 | 0.00762 | -0.0065 | -46.3123
-3.5 | -0.2989 | 0.00716 | -0.006 | -41.7458
-3 | -0.2436 | 0.0069 | -0.0057 | -35.3043
-2.5 | -0.1878 | 0.0067 | -0.0056 | -28.0299
-2 | -0.1324 | 0.00647 | -0.0054 | -20.4637
-1.5 | -0.0775 | 0.00619 | -0.0051 | -12.5202
-1 | -0.0227 | 0.00598 | -0.0049 | -3.796
-0.5 | 0.0317 | 0.00571 | -0.0046 | 5.5517
0 | 0.0819 | 0.00511 | -0.0036 | 16.0274
0.5 | 0.1157 | 0.00369 | 0.0008 | 31.355
1 | 0.1628 | 0.00345 | 0.003 | 47.1884
1.5 | 0.2179 | 0.00365 | 0.0033 | 59.6986
2 | 0.2682 | 0.00422 | 0.0049 | 63.5545
2.5 | 0.3329 | 0.00479 | 0.0029 | 69.499
3 | 0.3912 | 0.00536 | 0.002 | 72.9851
3.5 | 0.4503 | 0.0058 | 0.001 | 77.6379
4 | 0.5011 | 0.00621 | 0.0019 | 80.6924
4.5 | 0.5582 | 0.00669 | 0.0012 | 83.438
5 | 0.6193 | 0.00718 | -0.0005 | 86.2535
5.5 | 0.6792 | 0.00774 | -0.0019 | 87.7519
6 | 0.7387 | 0.00824 | -0.0031 | 89.6481
6.5 | 0.7984 | 0.00867 | -0.0044 | 92.0877
7 | 0.8569 | 0.00909 | -0.0054 | 94.2684
7.5 | 0.9141 | 0.00953 | -0.0061 | 95.9182
8 | 0.9706 | 0.00996 | -0.0067 | 97.4498
8.5 | 1.0237 | 0.01042 | -0.0066 | 98.2438
9 | 1.0754 | 0.01097 | -0.0062 | 98.031
9.5 | 1.1336 | 0.01144 | -0.0074 | 99.0909
10 | 1.1892 | 0.01212 | -0.0081 | 98.1188
10.5 | 1.2442 | 0.01269 | -0.0086 | 98.0457
11 | 1.2978 | 0.01332 | -0.009 | 97.4324
11.5 | 1.3482 | 0.01424 | -0.0089 | 94.677
12 | 1.4006 | 0.01492 | -0.0091 | 93.874
12.5 | 1.4475 | 0.01572 | -0.0083 | 92.0802
13 | 1.4745 | 0.01659 | -0.0034 | 88.8788
13.5 | 1.4923 | 0.0176 | 0.0031 | 84.7898
14 | 1.4947 | 0.01829 | 0.0127 | 81.7223
14.5 | 1.5112 | 0.01934 | 0.0186 | 78.1386
15 | 1.5331 | 0.02072 | 0.0227 | 73.9913
15.5 | 1.5524 | 0.02263 | 0.0263 | 68.5992
16 | 1.5714 | 0.02478 | 0.0293 | 63.414
16.5 | 1.5907 | 0.02708 | 0.0316 | 58.7408
17 | 1.6053 | 0.02992 | 0.0337 | 53.6531
17.5 | 1.6146 | 0.03345 | 0.0354 | 48.2691
18 | 1.6166 | 0.03796 | 0.0365 | 42.5869
18.5 | 1.6071 | 0.04411 | 0.0366 | 36.4339
19 | 1.5927 | 0.05155 | 0.0353 | 30.8962
19.5 | 1.5766 | 0.05997 | 0.0326 | 26.2898
20 | 1.5484 | 0.0707 | 0.0283 | 21.901

## 61. Re 3M Mach 0.25 (1)
BIGFOIL.COM POLAR EXPORT
rc10b3
RC-10(B)3 |  |  |  | Cl Max: | 1.163 | at alpha= | 11.5 | deg
JavaFoil+Calcfoil stall+Eppler ext transition |  |  |  | L/D Max: | 90.343 | at alpha= | 8.5 | deg
Re: | 3000000 |  |  | Cd Min: | 0.00531 | at alpha= | 0 | deg
Mach: | 0.25 |  |  | Cl=0 at alpha= | -0.3871 | deg
|  |  |  | @ Cl=0.1, Cd= | 0.0057881
|  |  |  | @ Cl=0.4, Cd= | 0.0070943
|  |  |  | @ Cl=0.6, Cd= | 0.0082702
alpha (deg) | Cl | Cd | Cm | Cl/Cd
-12 | -0.455 | 0.07913 | 0.011 | -5.749
-11.5 | -0.492 | 0.07303 | 0.011 | -6.735
-11 | -0.522 | 0.07074 | 0.011 | -7.374
-10.5 | -0.549 | 0.06488 | 0.011 | -8.455
-10 | -0.567 | 0.06273 | 0.01 | -9.038
-9.5 | -0.58 | 0.05918 | 0.01 | -9.801
-9 | -0.587 | 0.05589 | 0.01 | -10.506
-8.5 | -0.588 | 0.05209 | 0.01 | -11.295
-8 | -0.586 | 0.04693 | 0.01 | -12.485
-7.5 | -0.573 | 0.04499 | 0.01 | -12.733
-7 | -0.675 | 0.01043 | 0.015 | -64.765
-6.5 | -0.646 | 0.01136 | 0.014 | -56.902
-6 | -0.611 | 0.01099 | 0.014 | -55.625
-5.5 | -0.571 | 0.01078 | 0.013 | -52.98
-5 | -0.526 | 0.01048 | 0.012 | -50.197
-4.5 | -0.477 | 0.01018 | 0.011 | -46.878
-4 | -0.425 | 0.00987 | 0.011 | -43.079
-3.5 | -0.371 | 0.00959 | 0.01 | -38.638
-3 | -0.314 | 0.00935 | 0.009 | -33.577
-2.5 | -0.256 | 0.00919 | 0.008 | -27.812
-2 | -0.196 | 0.00904 | 0.008 | -21.689
-1.5 | -0.136 | 0.00894 | 0.007 | -15.199
-1 | -0.075 | 0.00879 | 0.006 | -8.527
-0.5 | -0.014 | 0.00573 | 0.005 | -2.39
0 | 0.048 | 0.00531 | 0.005 | 9.032
0.5 | 0.11 | 0.00588 | 0.004 | 18.639
1 | 0.171 | 0.00552 | 0.003 | 31.017
1.5 | 0.233 | 0.00571 | 0.002 | 40.782
2 | 0.295 | 0.00659 | 0.001 | 44.722
2.5 | 0.356 | 0.00695 | 0.001 | 51.277
3 | 0.417 | 0.00715 | 0 | 58.403
3.5 | 0.479 | 0.00753 | -0.001 | 63.577
4 | 0.539 | 0.00795 | -0.002 | 67.851
4.5 | 0.599 | 0.00826 | -0.003 | 72.501
5 | 0.659 | 0.00887 | -0.004 | 74.256
5.5 | 0.717 | 0.01011 | -0.004 | 70.96
6 | 0.775 | 0.00949 | -0.005 | 81.724
6.5 | 0.832 | 0.0099 | -0.006 | 83.968
7 | 0.885 | 0.01015 | -0.007 | 87.16
7.5 | 0.936 | 0.01072 | -0.008 | 87.309
8 | 0.984 | 0.01113 | -0.009 | 88.417
8.5 | 1.029 | 0.01139 | -0.009 | 90.343
9 | 1.069 | 0.01204 | -0.01 | 88.806
9.5 | 1.106 | 0.01277 | -0.011 | 86.559
10 | 1.12 | 0.01548 | -0.012 | 72.393
10.5 | 1.142 | 0.01647 | -0.013 | 69.342
11 | 1.157 | 0.01767 | -0.013 | 65.493
11.5 | 1.163 | 0.0192 | -0.014 | 60.573
12 | 1.159 | 0.02105 | -0.015 | 55.052
12.5 | 1.139 | 0.02509 | -0.015 | 45.382
13 | 1.116 | 0.02905 | -0.016 | 38.41
13.5 | 0.991 | 0.06955 | -0.013 | 14.247
14 | 0.935 | 0.08421 | -0.013 | 11.099
14.5 | 0.875 | 0.09901 | -0.012 | 8.837
15 | 0.819 | 0.10609 | -0.012 | 7.719
15.5 | 0.754 | 0.11928 | -0.012 | 6.321
16 | 0.687 | 0.12667 | -0.012 | 5.422
16.5 | 0.615 | 0.13871 | -0.012 | 4.433

## 62. Re 3M Mach 0.25 (2)
BIGFOIL.COM POLAR EXPORT
rc10b3
RC-10(B)3 |  |  |  | Cl Max: | 1.53 | at alpha= | 16 | deg
XFOIL ncrit=9 |  |  |  | L/D Max: | 96.9015 | at alpha= | 8 | deg
Re: | 3000000 |  |  | Cd Min: | 0.15208 | at alpha= | 20 | deg
Mach: | 0.25 |  |  | Cl=0 at alpha= | -0.80995 | deg
|  |  |  | @ Cl=0.1, Cd= | 0.0046732
|  |  |  | @ Cl=0.4, Cd= | 0.0054182
|  |  |  | @ Cl=0.6, Cd= | 0.0070864
alpha (deg) | Cl | Cd | Cm | Cl/Cd
-10.5 | -0.5616 | 0.10593 | -0.0045 | -5.3016
-10 | -0.5709 | 0.09459 | -0.0102 | -6.0355
-9.5 | -0.5858 | 0.08229 | -0.0178 | -7.1187
-9 | -0.6189 | 0.06653 | -0.0333 | -9.3026
-8.5 | -0.8172 | 0.02134 | -0.0242 | -38.2943
-8 | -0.7851 | 0.01705 | -0.02 | -46.0469
-7.5 | -0.74 | 0.01465 | -0.0172 | -50.5119
-7 | -0.6881 | 0.01332 | -0.0154 | -51.6592
-6.5 | -0.6404 | 0.01116 | -0.013 | -57.3835
-6 | -0.5866 | 0.01013 | -0.0116 | -57.9072
-5.5 | -0.5314 | 0.00938 | -0.0105 | -56.6525
-5 | -0.4759 | 0.00873 | -0.0095 | -54.5132
-4.5 | -0.4197 | 0.00819 | -0.0086 | -51.2454
-4 | -0.3629 | 0.00778 | -0.008 | -46.6452
-3.5 | -0.3066 | 0.00732 | -0.0073 | -41.8852
-3 | -0.2495 | 0.007 | -0.0069 | -35.6429
-2.5 | -0.192 | 0.00677 | -0.0065 | -28.3604
-2 | -0.1346 | 0.00653 | -0.0062 | -20.6126
-1.5 | -0.0779 | 0.00628 | -0.0059 | -12.4045
-1 | -0.0214 | 0.00603 | -0.0055 | -3.5489
-0.5 | 0.0349 | 0.00578 | -0.0052 | 6.0381
0 | 0.0869 | 0.00522 | -0.0042 | 16.6475
0.5 | 0.1214 | 0.00378 | 0.0004 | 32.1164
1 | 0.1684 | 0.0035 | 0.003 | 48.1143
1.5 | 0.2251 | 0.00372 | 0.0035 | 60.5108
2 | 0.2777 | 0.00433 | 0.0049 | 64.1339
2.5 | 0.3431 | 0.00487 | 0.0032 | 70.4517
3 | 0.4033 | 0.00545 | 0.0023 | 74
3.5 | 0.4647 | 0.00592 | 0.0012 | 78.4966
4 | 0.5235 | 0.00635 | 0.0008 | 82.4409
4.5 | 0.5742 | 0.00687 | 0.0021 | 83.5808
5 | 0.6374 | 0.0074 | 0.0006 | 86.1351
5.5 | 0.6995 | 0.00798 | -0.0007 | 87.6566
6 | 0.7619 | 0.00848 | -0.0019 | 89.8467
6.5 | 0.8239 | 0.00896 | -0.0029 | 91.9531
7 | 0.8852 | 0.00937 | -0.0037 | 94.4717
7.5 | 0.9448 | 0.00989 | -0.0041 | 95.5308
8 | 1.0039 | 0.01036 | -0.0044 | 96.9015
8.5 | 1.0575 | 0.01099 | -0.0034 | 96.2238
9 | 1.1143 | 0.01151 | -0.0031 | 96.8115
9.5 | 1.174 | 0.01224 | -0.0035 | 95.915
10 | 1.2325 | 0.01295 | -0.0036 | 95.1737
10.5 | 1.2895 | 0.0137 | -0.0033 | 94.1241
11 | 1.3425 | 0.01476 | -0.0025 | 90.9553
11.5 | 1.3971 | 0.01566 | -0.0018 | 89.2146
12 | 1.4439 | 0.01675 | 0.0003 | 86.203
12.5 | 1.4574 | 0.01792 | 0.0087 | 81.3281
13 | 1.4572 | 0.01883 | 0.0195 | 77.3871
13.5 | 1.4697 | 0.02019 | 0.0269 | 72.7935
14 | 1.4874 | 0.022 | 0.0324 | 67.6091
14.5 | 1.4988 | 0.02482 | 0.0372 | 60.3868
15 | 1.515 | 0.0277 | 0.0406 | 54.6931
15.5 | 1.5262 | 0.03129 | 0.0433 | 48.776
16 | 1.53 | 0.03589 | 0.0451 | 42.6303
16.5 | 1.5236 | 0.04194 | 0.0457 | 36.3281
17 | 1.5035 | 0.05027 | 0.0443 | 29.9085
17.5 | 1.4692 | 0.0615 | 0.04 | 23.8894
18 | 1.4235 | 0.07538 | 0.0332 | 18.8843
18.5 | 1.3683 | 0.0914 | 0.025 | 14.9705
19 | 1.305 | 0.10915 | 0.0157 | 11.956
19.5 | 1.2309 | 0.12944 | 0.0047 | 9.5094
20 | 1.1523 | 0.15208 | -0.0086 | 7.5769

## 63. Re 3M Mach 0.50 (1)
BIGFOIL.COM POLAR EXPORT
rc10b3
RC-10(B)3 |  |  |  | Cl Max: | 1.118 | at alpha= | 20 | deg
JavaFoil+Calcfoil stall+Eppler ext transition |  |  |  | L/D Max: | 84.922 | at alpha= | 7 | deg
Re: | 3000000 |  |  | Cd Min: | 0.00537 | at alpha= | 0 | deg
Mach: | 0.5 |  |  | Cl=0 at alpha= | -0.3913 | deg
|  |  |  | @ Cl=0.1, Cd= | 0.0054167
|  |  |  | @ Cl=0.4, Cd= | 0.0073959
|  |  |  | @ Cl=0.6, Cd= | 0.0085042
alpha (deg) | Cl | Cd | Cm | Cl/Cd
-20 | -1.065 | 0.17244 | 0.02 | -6.175
-19.5 | -1.038 | 0.16623 | 0.019 | -6.246
-19 | -1.01 | 0.16022 | 0.019 | -6.305
-18.5 | -0.982 | 0.1563 | 0.018 | -6.284
-18 | -0.956 | 0.15266 | 0.017 | -6.26
-17.5 | -0.929 | 0.14631 | 0.017 | -6.351
-17 | -0.903 | 0.1424 | 0.017 | -6.341
-16.5 | -0.877 | 0.13828 | 0.016 | -6.34
-16 | -0.85 | 0.13431 | 0.016 | -6.331
-15.5 | -0.826 | 0.13383 | 0.016 | -6.168
-15 | -0.798 | 0.12119 | 0.015 | -6.589
-14.5 | -0.77 | 0.11619 | 0.014 | -6.627
-14 | -0.743 | 0.11246 | 0.014 | -6.603
-13.5 | -0.716 | 0.10865 | 0.013 | -6.589
-13 | -0.689 | 0.10559 | 0.013 | -6.524
-12.5 | -0.662 | 0.10174 | 0.012 | -6.506
-12 | -0.635 | 0.09767 | 0.012 | -6.502
-11.5 | -0.608 | 0.09443 | 0.012 | -6.442
-11 | -0.582 | 0.09054 | 0.011 | -6.426
-10.5 | -0.553 | 0.08477 | 0.01 | -6.528
-10 | -0.526 | 0.08308 | 0.01 | -6.334
-9.5 | -0.499 | 0.0805 | 0.01 | -6.202
-9 | -0.472 | 0.07799 | 0.009 | -6.056
-8.5 | -0.445 | 0.07559 | 0.009 | -5.89
-8 | -0.418 | 0.07324 | 0.008 | -5.708
-7.5 | -0.391 | 0.06609 | 0.008 | -5.913
-7 | -0.364 | 0.05216 | 0.008 | -6.971
-6.5 | -0.337 | 0.04764 | 0.008 | -7.07
-6 | -0.31 | 0.04295 | 0.008 | -7.23
-5.5 | -0.288 | 0.03661 | 0.009 | -7.854
-5 | -0.369 | 0.03744 | 0.008 | -9.858
-4.5 | -0.388 | 0.03687 | 0.007 | -10.524
-4 | -0.448 | 0.01054 | 0.012 | -42.537
-3.5 | -0.401 | 0.01022 | 0.011 | -39.223
-3 | -0.345 | 0.00995 | 0.01 | -34.639
-2.5 | -0.283 | 0.00964 | 0.009 | -29.329
-2 | -0.218 | 0.00945 | 0.009 | -23.067
-1.5 | -0.151 | 0.00929 | 0.008 | -16.301
-1 | -0.084 | 0.0091 | 0.007 | -9.188
-0.5 | -0.015 | 0.00587 | 0.006 | -2.603
0 | 0.054 | 0.00537 | 0.005 | 9.981
0.5 | 0.123 | 0.00544 | 0.004 | 22.536
1 | 0.192 | 0.00564 | 0.003 | 33.986
1.5 | 0.26 | 0.0058 | 0.002 | 44.874
2 | 0.329 | 0.00615 | 0.002 | 53.55
2.5 | 0.398 | 0.00739 | 0.001 | 53.834
3 | 0.466 | 0.00759 | 0 | 61.447
3.5 | 0.534 | 0.00812 | -0.001 | 65.747
4 | 0.601 | 0.00851 | -0.002 | 70.624
4.5 | 0.667 | 0.00925 | -0.003 | 72.109
5 | 0.732 | 0.01063 | -0.004 | 68.854
5.5 | 0.795 | 0.01136 | -0.005 | 70.025
6 | 0.856 | 0.01023 | -0.006 | 83.672
6.5 | 0.912 | 0.0109 | -0.007 | 83.693
7 | 0.959 | 0.0113 | -0.008 | 84.922
7.5 | 0.982 | 0.01436 | -0.008 | 68.405
8 | 0.995 | 0.01542 | -0.009 | 64.522
8.5 | 0.962 | 0.01779 | -0.01 | 54.045
9 | 0.523 | 0.06001 | -0.007 | 8.719
9.5 | 0.546 | 0.06935 | -0.006 | 7.869
10 | 0.572 | 0.07872 | -0.006 | 7.263
10.5 | 0.599 | 0.08287 | -0.007 | 7.227
11 | 0.626 | 0.08971 | -0.007 | 6.977
11.5 | 0.653 | 0.09329 | -0.008 | 7.004
12 | 0.683 | 0.09866 | -0.009 | 6.921
12.5 | 0.709 | 0.09831 | -0.009 | 7.215
13 | 0.736 | 0.10284 | -0.01 | 7.161
13.5 | 0.764 | 0.11021 | -0.01 | 6.93
14 | 0.791 | 0.11092 | -0.011 | 7.132
14.5 | 0.819 | 0.12126 | -0.012 | 6.751
15 | 0.849 | 0.12556 | -0.013 | 6.759
15.5 | 0.876 | 0.13485 | -0.014 | 6.497
16 | 0.901 | 0.13722 | -0.014 | 6.567
16.5 | 0.928 | 0.13397 | -0.014 | 6.926
17 | 0.955 | 0.14153 | -0.015 | 6.75
17.5 | 0.985 | 0.1494 | -0.016 | 6.592
18 | 1.014 | 0.15528 | -0.017 | 6.532
18.5 | 1.043 | 0.15909 | -0.018 | 6.554
19 | 1.065 | 0.16146 | -0.018 | 6.595
19.5 | 1.092 | 0.16817 | -0.019 | 6.491
20 | 1.118 | 0.16715 | -0.02 | 6.689

## 64. Re 3M Mach 0.50 (2)
BIGFOIL.COM POLAR EXPORT
rc10b3
RC-10(B)3 |  |  |  | Cl Max: | 1.2368 | at alpha= | 9.5 | deg
XFOIL ncrit=9 |  |  |  | L/D Max: | 91.8835 | at alpha= | 7 | deg
Re: | 3000000 |  |  | Cd Min: | 0.27624 | at alpha= | -20 | deg
Mach: | 0.5 |  |  | Cl=0 at alpha= | -0.89089 | deg
|  |  |  | @ Cl=0.1, Cd= | 0.005732
|  |  |  | @ Cl=0.4, Cd= | 0.0054002
|  |  |  | @ Cl=0.6, Cd= | 0.0070805
alpha (deg) | Cl | Cd | Cm | Cl/Cd
-20 | -0.8525 | 0.27624 | 0.0799 | -3.0861
-19.5 | -0.8302 | 0.26854 | 0.0747 | -3.0915
-19 | -0.8075 | 0.25938 | 0.0693 | -3.1132
-18.5 | -0.7856 | 0.25078 | 0.0641 | -3.1326
-18 | -0.764 | 0.24217 | 0.0589 | -3.1548
-17.5 | -0.7428 | 0.23354 | 0.0539 | -3.1806
-17 | -0.7227 | 0.22562 | 0.0493 | -3.2032
-16.5 | -0.701 | 0.21844 | 0.0449 | -3.2091
-16 | -0.6793 | 0.21022 | 0.0402 | -3.2314
-15.5 | -0.6594 | 0.20169 | 0.0356 | -3.2694
-15 | -0.6402 | 0.19323 | 0.031 | -3.3132
-14.5 | -0.4158 | 0.15105 | -0.0022 | -2.7527
-14 | -0.4043 | 0.14647 | -0.0045 | -2.7603
-13.5 | -0.5886 | 0.16848 | 0.0188 | -3.4936
-13 | -0.5702 | 0.16146 | 0.0153 | -3.5315
-12.5 | -0.5534 | 0.1532 | 0.0113 | -3.6123
-12 | -0.5403 | 0.14458 | 0.0073 | -3.737
-11.5 | -0.528 | 0.13619 | 0.0035 | -3.8769
-11 | -0.5171 | 0.12781 | 0 | -4.0458
-10.5 | -0.5076 | 0.12015 | -0.003 | -4.2247
-10 | -0.5007 | 0.11159 | -0.0067 | -4.487
-9.5 | -0.4958 | 0.10255 | -0.0108 | -4.8347
-8.5 | -0.4946 | 0.08438 | -0.0194 | -5.8616
-8 | -0.4991 | 0.07516 | -0.0245 | -6.6405
-7.5 | -0.5094 | 0.0643 | -0.0349 | -7.9222
-7 | -0.5278 | 0.05477 | -0.0392 | -9.6367
-6.5 | -0.533 | 0.04514 | -0.0404 | -11.8077
-6 | -0.5286 | 0.03571 | -0.0382 | -14.8026
-5.5 | -0.5242 | 0.0255 | -0.0328 | -20.5569
-5 | -0.4999 | 0.01788 | -0.0266 | -27.9586
-4.5 | -0.4585 | 0.01235 | -0.0212 | -37.1255
-4 | -0.3998 | 0.00977 | -0.0178 | -40.9212
-3.5 | -0.3369 | 0.00854 | -0.0152 | -39.4496
-3 | -0.2738 | 0.00766 | -0.0131 | -35.7441
-2.5 | -0.2088 | 0.00717 | -0.0116 | -29.1213
-2 | -0.1431 | 0.00686 | -0.0106 | -20.8601
-1.5 | -0.0779 | 0.00659 | -0.0097 | -11.8209
-1 | -0.0139 | 0.0063 | -0.0089 | -2.2063
-0.5 | 0.0498 | 0.00607 | -0.0082 | 8.2043
0 | 0.1107 | 0.00566 | -0.0071 | 19.5583
0.5 | 0.1494 | 0.00426 | -0.0019 | 35.0704
1 | 0.1931 | 0.00372 | 0.0033 | 51.9086
1.5 | 0.2569 | 0.00407 | 0.0042 | 63.1204
2 | 0.3219 | 0.00474 | 0.0047 | 67.9114
2.5 | 0.3862 | 0.00528 | 0.0053 | 73.1439
3 | 0.4551 | 0.00588 | 0.0045 | 77.398
3.5 | 0.5251 | 0.00642 | 0.0037 | 81.7913
4 | 0.5953 | 0.00703 | 0.0029 | 84.6799
4.5 | 0.6604 | 0.00773 | 0.0035 | 85.4334
5 | 0.7174 | 0.00839 | 0.0061 | 85.5066
5.5 | 0.7912 | 0.00899 | 0.0055 | 88.0089
6 | 0.8653 | 0.00958 | 0.0052 | 90.3236
6.5 | 0.9378 | 0.01026 | 0.0057 | 91.4035
7 | 1.0098 | 0.01099 | 0.0068 | 91.8835
7.5 | 1.0764 | 0.01203 | 0.0091 | 89.4763
8 | 1.1333 | 0.01315 | 0.0137 | 86.1825
8.5 | 1.1999 | 0.01483 | 0.0164 | 80.9103
9 | 1.2364 | 0.01773 | 0.0227 | 69.7349
9.5 | 1.2368 | 0.02202 | 0.0315 | 56.1671
10 | 1.2079 | 0.0265 | 0.0428 | 45.5811
10.5 | 1.1757 | 0.03233 | 0.0506 | 36.3656
11 | 1.1419 | 0.03996 | 0.0536 | 28.5761
11.5 | 1.1019 | 0.05028 | 0.0512 | 21.9153
12 | 1.0638 | 0.06277 | 0.0446 | 16.9476
12.5 | 1.0293 | 0.07616 | 0.0369 | 13.515
13 | 0.9957 | 0.08952 | 0.03 | 11.1227
13.5 | 0.9623 | 0.10281 | 0.0234 | 9.36
14 | 0.9291 | 0.11636 | 0.0164 | 7.9847
14.5 | 0.8968 | 0.13064 | 0.0087 | 6.8647

## 65. Re 4M Mach 0.00 (1)
BIGFOIL.COM POLAR EXPORT
rc10b3
RC-10(B)3 |  |  |  | Cl Max: | 1.246 | at alpha= | 13.5 | deg
JavaFoil+Calcfoil stall+Eppler ext transition |  |  |  | L/D Max: | 96.584 | at alpha= | 8.5 | deg
Re: | 4000000 |  |  | Cd Min: | 0.00531 | at alpha= | 0 | deg
Mach: | 0 |  |  | Cl=0 at alpha= | -0.38983 | deg
|  |  |  | @ Cl=0.1, Cd= | 0.005391
|  |  |  | @ Cl=0.4, Cd= | 0.0069585
|  |  |  | @ Cl=0.6, Cd= | 0.0081967
alpha (deg) | Cl | Cd | Cm | Cl/Cd
-13 | -0.661 | 0.08438 | 0.012 | -7.83
-12.5 | -0.669 | 0.08007 | 0.011 | -8.35
-12 | -0.674 | 0.07615 | 0.011 | -8.855
-11.5 | -0.68 | 0.06944 | 0.012 | -9.797
-11 | -0.68 | 0.06617 | 0.011 | -10.277
-10.5 | -0.677 | 0.06241 | 0.011 | -10.854
-10 | -0.67 | 0.06082 | 0.01 | -11.021
-9.5 | -0.664 | 0.05581 | 0.011 | -11.893
-9 | -0.651 | 0.05296 | 0.01 | -12.286
-8.5 | -0.641 | 0.04668 | 0.011 | -13.722
-8 | -0.749 | 0.01049 | 0.016 | -71.397
-7.5 | -0.72 | 0.0093 | 0.015 | -77.445
-7 | -0.687 | 0.00978 | 0.014 | -70.214
-6.5 | -0.649 | 0.01061 | 0.014 | -61.201
-6 | -0.608 | 0.01027 | 0.013 | -59.259
-5.5 | -0.564 | 0.01001 | 0.012 | -56.351
-5 | -0.517 | 0.00977 | 0.012 | -52.888
-4.5 | -0.467 | 0.00961 | 0.011 | -48.565
-4 | -0.415 | 0.00935 | 0.01 | -44.343
-3.5 | -0.361 | 0.00919 | 0.01 | -39.248
-3 | -0.305 | 0.00895 | 0.009 | -34.068
-2.5 | -0.248 | 0.00883 | 0.008 | -28.07
-2 | -0.19 | 0.00866 | 0.007 | -21.945
-1.5 | -0.132 | 0.00861 | 0.007 | -15.277
-1 | -0.073 | 0.00849 | 0.006 | -8.552
-0.5 | -0.013 | 0.00575 | 0.005 | -2.306
0 | 0.046 | 0.00531 | 0.004 | 8.743
0.5 | 0.106 | 0.0054 | 0.004 | 19.645
1 | 0.166 | 0.00604 | 0.003 | 27.47
1.5 | 0.226 | 0.00626 | 0.002 | 36.017
2 | 0.285 | 0.00596 | 0.001 | 47.899
2.5 | 0.345 | 0.0068 | 0.001 | 50.687
3 | 0.404 | 0.00697 | 0 | 58.002
3.5 | 0.463 | 0.00728 | -0.001 | 63.638
4 | 0.522 | 0.00756 | -0.002 | 69.117
4.5 | 0.581 | 0.00807 | -0.003 | 71.937
5 | 0.638 | 0.00845 | -0.003 | 75.578
5.5 | 0.696 | 0.00945 | -0.004 | 73.656
6 | 0.752 | 0.00889 | -0.005 | 84.599
6.5 | 0.808 | 0.00916 | -0.006 | 88.162
7 | 0.861 | 0.00949 | -0.007 | 90.682
7.5 | 0.912 | 0.00983 | -0.007 | 92.743
8 | 0.961 | 0.01012 | -0.008 | 95.038
8.5 | 1.008 | 0.01044 | -0.009 | 96.584
9 | 1.052 | 0.01099 | -0.01 | 95.738
9.5 | 1.094 | 0.01154 | -0.011 | 94.792
10 | 1.131 | 0.01207 | -0.012 | 93.77
10.5 | 1.166 | 0.01261 | -0.012 | 92.452
11 | 1.18 | 0.01533 | -0.013 | 76.974
11.5 | 1.203 | 0.01625 | -0.014 | 74.048
12 | 1.223 | 0.0168 | -0.015 | 72.779
12.5 | 1.235 | 0.01813 | -0.015 | 68.135
13 | 1.245 | 0.0193 | -0.016 | 64.472
13.5 | 1.246 | 0.02108 | -0.017 | 59.079
14 | 1.228 | 0.02391 | -0.017 | 51.363
14.5 | 1.197 | 0.02881 | -0.018 | 41.561
15 | 1.151 | 0.03858 | -0.018 | 29.823
15.5 | 1.122 | 0.04337 | -0.018 | 25.864
16 | 1.065 | 0.05966 | -0.018 | 17.855
16.5 | 1.01 | 0.07968 | -0.017 | 12.676
17 | 0.958 | 0.10124 | -0.016 | 9.465
17.5 | 0.919 | 0.11595 | -0.016 | 7.923
18 | 0.879 | 0.13122 | -0.015 | 6.7
18.5 | 0.846 | 0.14153 | -0.015 | 5.978

## 66. Re 4M Mach 0.00 (2)
BIGFOIL.COM POLAR EXPORT
rc10b3
RC-10(B)3 |  |  |  | Cl Max: | 1.681 | at alpha= | 19 | deg
XFOIL ncrit=9 |  |  |  | L/D Max: | 105.291 | at alpha= | 10.5 | deg
Re: | 4000000 |  |  | Cd Min: | 0.05074 | at alpha= | 20 | deg
Mach: | 0 |  |  | Cl=0 at alpha= | -0.77015 | deg
|  |  |  | @ Cl=0.1, Cd= | 0.0049213
|  |  |  | @ Cl=0.4, Cd= | 0.0051834
|  |  |  | @ Cl=0.6, Cd= | 0.0067128
alpha (deg) | Cl | Cd | Cm | Cl/Cd
-15 | -1.1812 | 0.04476 | -0.0463 | -26.3896
-14.5 | -1.2287 | 0.03635 | -0.0421 | -33.8019
-14 | -1.2442 | 0.03191 | -0.0348 | -38.9909
-13.5 | -1.2317 | 0.02854 | -0.0303 | -43.157
-13 | -1.2074 | 0.02585 | -0.0269 | -46.7079
-12.5 | -1.1768 | 0.02354 | -0.024 | -49.9915
-12 | -1.1406 | 0.02163 | -0.0217 | -52.7323
-11.5 | -1.1228 | 0.01622 | -0.0171 | -69.2232
-11 | -1.0821 | 0.01492 | -0.0146 | -72.5268
-10.5 | -1.0352 | 0.01414 | -0.0131 | -73.2107
-10 | -0.9854 | 0.01355 | -0.0122 | -72.7232
-9.5 | -0.9352 | 0.0129 | -0.0113 | -72.4961
-9 | -0.8851 | 0.01222 | -0.0104 | -72.4304
-8.5 | -0.8339 | 0.0116 | -0.0097 | -71.8879
-8 | -0.7823 | 0.01097 | -0.009 | -71.3127
-7.5 | -0.73 | 0.01042 | -0.0084 | -70.0576
-6.5 | -0.624 | 0.00939 | -0.0074 | -66.4537
-6 | -0.5709 | 0.00887 | -0.0069 | -64.363
-5.5 | -0.5199 | 0.00801 | -0.0059 | -64.9064
-5 | -0.4661 | 0.00757 | -0.0055 | -61.572
-4.5 | -0.4113 | 0.00727 | -0.0052 | -56.575
-4 | -0.3562 | 0.00702 | -0.0051 | -50.7407
-3.5 | -0.3008 | 0.00683 | -0.005 | -44.041
-3 | -0.2461 | 0.00652 | -0.0047 | -37.7454
-2.5 | -0.1905 | 0.00633 | -0.0046 | -30.0948
-2 | -0.135 | 0.00616 | -0.0046 | -21.9156
-1.5 | -0.0801 | 0.00596 | -0.0044 | -13.4396
-1 | -0.0251 | 0.00575 | -0.0043 | -4.3652
-0.5 | 0.0295 | 0.00556 | -0.0041 | 5.3058
0 | 0.0825 | 0.0053 | -0.0036 | 15.566
0.5 | 0.1264 | 0.00435 | -0.0016 | 29.0575
1 | 0.1662 | 0.00357 | 0.0017 | 46.5546
1.5 | 0.2157 | 0.00355 | 0.0032 | 60.7606
2 | 0.2675 | 0.00391 | 0.0041 | 68.4143
2.5 | 0.3165 | 0.00444 | 0.0058 | 71.2838
3 | 0.3733 | 0.00499 | 0.0053 | 74.8096
3.5 | 0.4299 | 0.0054 | 0.0048 | 79.6111
4 | 0.484 | 0.00578 | 0.0049 | 83.737
4.5 | 0.5347 | 0.00621 | 0.0057 | 86.1031
5 | 0.5936 | 0.00666 | 0.0045 | 89.1291
5.5 | 0.653 | 0.00715 | 0.0032 | 91.3287
6 | 0.7128 | 0.0076 | 0.0017 | 93.7895
6.5 | 0.772 | 0.00799 | 0.0005 | 96.6208
7 | 0.8304 | 0.00837 | -0.0006 | 99.2115
7.5 | 0.8879 | 0.00881 | -0.0016 | 100.7832
8 | 0.9451 | 0.00915 | -0.0025 | 103.2896
8.5 | 0.9995 | 0.00962 | -0.0028 | 103.8981
9 | 1.0526 | 0.01003 | -0.0029 | 104.9452
9.5 | 1.1028 | 0.01049 | -0.0023 | 105.1287
10 | 1.1584 | 0.01106 | -0.0032 | 104.7378
10.5 | 1.214 | 0.01153 | -0.004 | 105.2905
11 | 1.2684 | 0.01214 | -0.0048 | 104.4811
11.5 | 1.3211 | 0.01284 | -0.0052 | 102.8894
12 | 1.3731 | 0.01344 | -0.0055 | 102.1652
12.5 | 1.4226 | 0.01418 | -0.0055 | 100.3244
13 | 1.4699 | 0.01513 | -0.0052 | 97.1514
13.5 | 1.5173 | 0.01589 | -0.005 | 95.4877
14 | 1.5459 | 0.01667 | -0.0008 | 92.7355
14.5 | 1.5471 | 0.01738 | 0.0089 | 89.0161
15 | 1.557 | 0.01849 | 0.016 | 84.2077
15.5 | 1.579 | 0.0198 | 0.02 | 79.7475
16 | 1.6043 | 0.02121 | 0.0229 | 75.6388
16.5 | 1.6268 | 0.02295 | 0.0256 | 70.8845
17 | 1.6451 | 0.02514 | 0.0281 | 65.4375
17.5 | 1.6577 | 0.02793 | 0.0306 | 59.352
18 | 1.6663 | 0.0313 | 0.0325 | 53.2364
18.5 | 1.6762 | 0.03478 | 0.0338 | 48.1944
19 | 1.681 | 0.03898 | 0.0345 | 43.1247
19.5 | 1.6797 | 0.04423 | 0.0344 | 37.9765
20 | 1.6715 | 0.05074 | 0.0333 | 32.9425

## 67. Re 4M Mach 0.10 (1)
BIGFOIL.COM POLAR EXPORT
rc10b3
RC-10(B)3 |  |  |  | Cl Max: | 1.233 | at alpha= | 13 | deg
JavaFoil+Calcfoil stall+Eppler ext transition |  |  |  | L/D Max: | 96.677 | at alpha= | 8.5 | deg
Re: | 4000000 |  |  | Cd Min: | 0.00533 | at alpha= | 0 | deg
Mach: | 0.1 |  |  | Cl=0 at alpha= | -0.39167 | deg
|  |  |  | @ Cl=0.1, Cd= | 0.0054272
|  |  |  | @ Cl=0.4, Cd= | 0.0069519
|  |  |  | @ Cl=0.6, Cd= | 0.008232
alpha (deg) | Cl | Cd | Cm | Cl/Cd
-13 | -0.635 | 0.0814 | 0.013 | -7.801
-12.5 | -0.647 | 0.07686 | 0.012 | -8.414
-12 | -0.651 | 0.07766 | 0.011 | -8.387
-11.5 | -0.661 | 0.06955 | 0.012 | -9.508
-11 | -0.664 | 0.06681 | 0.011 | -9.943
-10.5 | -0.664 | 0.06306 | 0.011 | -10.533
-10 | -0.659 | 0.06189 | 0.01 | -10.641
-9.5 | -0.653 | 0.05736 | 0.01 | -11.392
-9 | -0.643 | 0.05406 | 0.01 | -11.888
-8.5 | -0.632 | 0.04901 | 0.01 | -12.89
-8 | -0.746 | 0.0106 | 0.016 | -70.349
-7.5 | -0.718 | 0.00928 | 0.015 | -77.427
-7 | -0.686 | 0.00988 | 0.014 | -69.442
-6.5 | -0.65 | 0.01064 | 0.014 | -61.068
-6 | -0.609 | 0.01039 | 0.013 | -58.625
-5.5 | -0.565 | 0.01012 | 0.012 | -55.856
-5 | -0.518 | 0.00985 | 0.012 | -52.621
-4.5 | -0.469 | 0.00959 | 0.011 | -48.845
-4 | -0.416 | 0.00936 | 0.01 | -44.463
-3.5 | -0.362 | 0.00915 | 0.01 | -39.571
-3 | -0.306 | 0.00904 | 0.009 | -33.885
-2.5 | -0.249 | 0.00883 | 0.008 | -28.23
-2 | -0.191 | 0.00875 | 0.007 | -21.836
-1.5 | -0.132 | 0.00858 | 0.007 | -15.413
-1 | -0.073 | 0.00854 | 0.006 | -8.542
-0.5 | -0.013 | 0.00572 | 0.005 | -2.327
0 | 0.047 | 0.00533 | 0.004 | 8.751
0.5 | 0.107 | 0.00544 | 0.004 | 19.616
1 | 0.167 | 0.00551 | 0.003 | 30.26
1.5 | 0.227 | 0.00625 | 0.002 | 36.308
2 | 0.287 | 0.00599 | 0.001 | 47.863
2.5 | 0.347 | 0.00688 | 0.001 | 50.362
3 | 0.406 | 0.00696 | 0 | 58.397
3.5 | 0.466 | 0.00736 | -0.001 | 63.313
4 | 0.525 | 0.00763 | -0.002 | 68.758
4.5 | 0.583 | 0.00816 | -0.003 | 71.472
5 | 0.642 | 0.00841 | -0.003 | 76.25
5.5 | 0.699 | 0.00944 | -0.004 | 74.05
6 | 0.756 | 0.00889 | -0.005 | 85.02
6.5 | 0.811 | 0.00923 | -0.006 | 87.863
7 | 0.865 | 0.00948 | -0.007 | 91.173
7.5 | 0.916 | 0.00983 | -0.007 | 93.126
8 | 0.965 | 0.01021 | -0.008 | 94.556
8.5 | 1.012 | 0.01046 | -0.009 | 96.677
9 | 1.055 | 0.01108 | -0.01 | 95.21
9.5 | 1.096 | 0.01163 | -0.011 | 94.261
10 | 1.133 | 0.01219 | -0.012 | 92.957
10.5 | 1.167 | 0.01284 | -0.012 | 90.858
11 | 1.178 | 0.01552 | -0.013 | 75.904
11.5 | 1.2 | 0.01649 | -0.014 | 72.768
12 | 1.218 | 0.0171 | -0.015 | 71.217
12.5 | 1.227 | 0.01853 | -0.015 | 66.222
13 | 1.233 | 0.0198 | -0.016 | 62.292
13.5 | 1.231 | 0.02181 | -0.017 | 56.431
14 | 1.206 | 0.02529 | -0.017 | 47.7
14.5 | 1.163 | 0.033 | -0.018 | 35.235
15 | 1.103 | 0.04767 | -0.017 | 23.136
15.5 | 1.077 | 0.05028 | -0.018 | 21.425
16 | 1.012 | 0.0721 | -0.017 | 14.032
16.5 | 0.96 | 0.09082 | -0.017 | 10.565
17 | 0.917 | 0.1035 | -0.016 | 8.862
17.5 | 0.87 | 0.1229 | -0.015 | 7.076
18 | 0.829 | 0.13757 | -0.015 | 6.023

## 68. Re 4M Mach 0.10 (2)
BIGFOIL.COM POLAR EXPORT
rc10b3
RC-10(B)3 |  |  |  | Cl Max: | 1.664 | at alpha= | 18.5 | deg
XFOIL ncrit=9 |  |  |  | L/D Max: | 104.797 | at alpha= | 9 | deg
Re: | 4000000 |  |  | Cd Min: | 0.05837 | at alpha= | 20 | deg
Mach: | 0.1 |  |  | Cl=0 at alpha= | -0.77322 | deg
|  |  |  | @ Cl=0.1, Cd= | 0.0049578
|  |  |  | @ Cl=0.4, Cd= | 0.0051865
|  |  |  | @ Cl=0.6, Cd= | 0.0067162
alpha (deg) | Cl | Cd | Cm | Cl/Cd
-13.5 | -1.1251 | 0.04001 | -0.0424 | -28.1205
-13 | -1.1581 | 0.03281 | -0.0348 | -35.2972
-12.5 | -1.1506 | 0.02814 | -0.03 | -40.8884
-12 | -1.1263 | 0.02492 | -0.0264 | -45.1966
-11.5 | -1.1054 | 0.02012 | -0.0226 | -54.9404
-11 | -1.085 | 0.01604 | -0.0171 | -67.6434
-10.5 | -1.0408 | 0.0148 | -0.015 | -70.3243
-10 | -0.9913 | 0.01405 | -0.0138 | -70.5552
-9.5 | -0.9407 | 0.01337 | -0.0128 | -70.359
-9 | -0.8904 | 0.0126 | -0.0117 | -70.6667
-8.5 | -0.8389 | 0.01192 | -0.0108 | -70.3775
-8 | -0.787 | 0.01122 | -0.0099 | -70.1426
-7.5 | -0.7344 | 0.01062 | -0.0092 | -69.1525
-7 | -0.6814 | 0.01005 | -0.0085 | -67.801
-6.5 | -0.6277 | 0.00952 | -0.008 | -65.9349
-6 | -0.5737 | 0.00904 | -0.0075 | -63.4624
-5.5 | -0.5226 | 0.00811 | -0.0064 | -64.439
-5 | -0.4687 | 0.00762 | -0.0058 | -61.5092
-4.5 | -0.4136 | 0.0073 | -0.0055 | -56.6575
-4 | -0.3581 | 0.00704 | -0.0053 | -50.8665
-3.5 | -0.3023 | 0.00684 | -0.0052 | -44.1959
-3 | -0.2472 | 0.00654 | -0.0049 | -37.7982
-2.5 | -0.1914 | 0.00634 | -0.0048 | -30.1893
-2 | -0.1355 | 0.00617 | -0.0047 | -21.9611
-1.5 | -0.0802 | 0.00596 | -0.0045 | -13.4564
-1 | -0.0249 | 0.00576 | -0.0044 | -4.3229
-0.5 | 0.03 | 0.00557 | -0.0042 | 5.386
0 | 0.0834 | 0.00532 | -0.0037 | 15.6767
0.5 | 0.1274 | 0.00436 | -0.0016 | 29.2202
1 | 0.1673 | 0.00358 | 0.0017 | 46.7318
1.5 | 0.217 | 0.00356 | 0.0032 | 60.9551
2 | 0.2689 | 0.00393 | 0.0042 | 68.4224
2.5 | 0.3184 | 0.00446 | 0.0059 | 71.3901
3 | 0.3755 | 0.00501 | 0.0054 | 74.9501
3.5 | 0.4324 | 0.00542 | 0.0049 | 79.7786
4 | 0.4871 | 0.0058 | 0.0049 | 83.9828
4.5 | 0.5377 | 0.00624 | 0.0058 | 86.1699
5 | 0.5968 | 0.00669 | 0.0047 | 89.2078
5.5 | 0.6566 | 0.00718 | 0.0034 | 91.4485
6 | 0.7169 | 0.00763 | 0.002 | 93.9581
6.5 | 0.7765 | 0.00804 | 0.0007 | 96.5796
7 | 0.8354 | 0.00841 | -0.0003 | 99.3341
7.5 | 0.8934 | 0.00886 | -0.0013 | 100.8352
8 | 0.951 | 0.00921 | -0.0021 | 103.2573
8.5 | 1.0057 | 0.00971 | -0.0023 | 103.5736
9 | 1.0595 | 0.01011 | -0.0023 | 104.7972
9.5 | 1.1101 | 0.0106 | -0.0017 | 104.7264
10 | 1.1664 | 0.01116 | -0.0025 | 104.5161
10.5 | 1.2224 | 0.01167 | -0.0032 | 104.7472
11 | 1.277 | 0.01235 | -0.0038 | 103.4008
11.5 | 1.3306 | 0.01301 | -0.0042 | 102.2752
12 | 1.3826 | 0.01367 | -0.0043 | 101.1412
12.5 | 1.4319 | 0.01451 | -0.004 | 98.6837
13 | 1.4802 | 0.01542 | -0.0036 | 95.9922
13.5 | 1.5275 | 0.01627 | -0.0031 | 93.8844
14 | 1.5451 | 0.01708 | 0.0036 | 90.4625
14.5 | 1.5419 | 0.01791 | 0.0141 | 86.0916
15 | 1.557 | 0.01921 | 0.0199 | 81.0515
15.5 | 1.582 | 0.02056 | 0.0233 | 76.9455
16 | 1.6054 | 0.02223 | 0.0264 | 72.2177
16.5 | 1.625 | 0.02434 | 0.0292 | 66.7625
17 | 1.6386 | 0.02709 | 0.0319 | 60.4873
17.5 | 1.6486 | 0.03035 | 0.0342 | 54.3196
18 | 1.6591 | 0.03379 | 0.0357 | 49.1003
18.5 | 1.664 | 0.03804 | 0.0366 | 43.7434
19 | 1.6625 | 0.04333 | 0.0367 | 38.3683
19.5 | 1.6536 | 0.04996 | 0.0357 | 33.0985
20 | 1.6358 | 0.05837 | 0.0333 | 28.0247

## 69. Re 4M Mach 0.25 (1)
BIGFOIL.COM POLAR EXPORT
rc10b3
RC-10(B)3 |  |  |  | Cl Max: | 1.167 | at alpha= | 11.5 | deg
JavaFoil+Calcfoil stall+Eppler ext transition |  |  |  | L/D Max: | 95.314 | at alpha= | 8.5 | deg
Re: | 4000000 |  |  | Cd Min: | 0.00536 | at alpha= | 0 | deg
Mach: | 0.25 |  |  | Cl=0 at alpha= | -0.3871 | deg
|  |  |  | @ Cl=0.1, Cd= | 0.0058632
|  |  |  | @ Cl=0.4, Cd= | 0.0070682
|  |  |  | @ Cl=0.6, Cd= | 0.0082648
alpha (deg) | Cl | Cd | Cm | Cl/Cd
-13 | -0.37 | 0.09047 | 0.012 | -4.089
-12.5 | -0.415 | 0.08355 | 0.012 | -4.967
-12 | -0.456 | 0.07753 | 0.012 | -5.883
-11.5 | -0.493 | 0.07101 | 0.012 | -6.946
-11 | -0.523 | 0.06865 | 0.011 | -7.624
-10.5 | -0.551 | 0.06201 | 0.012 | -8.887
-10 | -0.569 | 0.06075 | 0.011 | -9.361
-9.5 | -0.583 | 0.05673 | 0.011 | -10.276
-9 | -0.591 | 0.05286 | 0.011 | -11.179
-8.5 | -0.591 | 0.05024 | 0.01 | -11.76
-8 | -0.713 | 0.01077 | 0.016 | -66.153
-7.5 | -0.698 | 0.0097 | 0.016 | -71.919
-7 | -0.675 | 0.01013 | 0.015 | -66.68
-6.5 | -0.646 | 0.01094 | 0.014 | -59.08
-6 | -0.611 | 0.01056 | 0.014 | -57.898
-5.5 | -0.571 | 0.01034 | 0.013 | -55.245
-5 | -0.526 | 0.01007 | 0.012 | -52.218
-4.5 | -0.477 | 0.00979 | 0.011 | -48.759
-4 | -0.425 | 0.00948 | 0.011 | -44.844
-3.5 | -0.371 | 0.00931 | 0.01 | -39.796
-3 | -0.314 | 0.00911 | 0.009 | -34.448
-2.5 | -0.256 | 0.00886 | 0.008 | -28.849
-2 | -0.196 | 0.0088 | 0.008 | -22.293
-1.5 | -0.136 | 0.00866 | 0.007 | -15.687
-1 | -0.075 | 0.0086 | 0.006 | -8.708
-0.5 | -0.014 | 0.00578 | 0.005 | -2.368
0 | 0.048 | 0.00536 | 0.005 | 8.949
0.5 | 0.11 | 0.00596 | 0.004 | 18.396
1 | 0.171 | 0.00555 | 0.003 | 30.896
1.5 | 0.233 | 0.00573 | 0.002 | 40.649
2 | 0.295 | 0.0067 | 0.001 | 44.006
2.5 | 0.356 | 0.00696 | 0.001 | 51.174
3 | 0.417 | 0.00711 | 0 | 58.702
3.5 | 0.479 | 0.00743 | -0.001 | 64.367
4 | 0.539 | 0.00768 | -0.002 | 70.196
4.5 | 0.599 | 0.00826 | -0.003 | 72.546
5 | 0.659 | 0.00855 | -0.004 | 77.046
5.5 | 0.717 | 0.00969 | -0.004 | 74.071
6 | 0.775 | 0.00908 | -0.005 | 85.419
6.5 | 0.832 | 0.00948 | -0.006 | 87.754
7 | 0.885 | 0.00955 | -0.007 | 92.678
7.5 | 0.936 | 0.01012 | -0.008 | 92.501
8 | 0.984 | 0.01053 | -0.009 | 93.429
8.5 | 1.029 | 0.01079 | -0.009 | 95.314
9 | 1.069 | 0.01149 | -0.01 | 93.116
9.5 | 1.106 | 0.01218 | -0.011 | 90.744
10 | 1.123 | 0.01469 | -0.012 | 76.428
10.5 | 1.145 | 0.01562 | -0.013 | 73.285
11 | 1.16 | 0.01668 | -0.013 | 69.511
11.5 | 1.167 | 0.01803 | -0.014 | 64.703
12 | 1.164 | 0.0196 | -0.015 | 59.419
12.5 | 1.149 | 0.02257 | -0.015 | 50.906
13 | 1.13 | 0.02537 | -0.016 | 44.527
13.5 | 1.032 | 0.05007 | -0.015 | 20.619
14 | 0.957 | 0.06986 | -0.014 | 13.705
14.5 | 0.885 | 0.09074 | -0.013 | 9.748
15 | 0.825 | 0.10016 | -0.013 | 8.235
15.5 | 0.755 | 0.11598 | -0.012 | 6.511
16 | 0.689 | 0.12324 | -0.012 | 5.592
16.5 | 0.616 | 0.13521 | -0.012 | 4.554

## 70. Re 4M Mach 0.25 (2)
BIGFOIL.COM POLAR EXPORT
rc10b3
RC-10(B)3 |  |  |  | Cl Max: | 1.577 | at alpha= | 16.5 | deg
XFOIL ncrit=9 |  |  |  | L/D Max: | 103.336 | at alpha= | 9 | deg
Re: | 4000000 |  |  | Cd Min: | 0.17274 | at alpha= | -14.5 | deg
Mach: | 0.25 |  |  | Cl=0 at alpha= | -0.78998 | deg
|  |  |  | @ Cl=0.1, Cd= | 0.0051395
|  |  |  | @ Cl=0.4, Cd= | 0.0051837
|  |  |  | @ Cl=0.6, Cd= | 0.0067504
alpha (deg) | Cl | Cd | Cm | Cl/Cd
-14.5 | -0.6169 | 0.17274 | 0.0246 | -3.5713
-14 | -0.6057 | 0.16377 | 0.0206 | -3.6985
-13.5 | -0.5957 | 0.15557 | 0.0171 | -3.8291
-13 | -0.5899 | 0.14721 | 0.0138 | -4.0072
-12.5 | -0.5844 | 0.13856 | 0.0102 | -4.2177
-12 | -0.5853 | 0.12819 | 0.0061 | -4.5659
-11.5 | -0.5996 | 0.11476 | 0.0006 | -5.2248
-11 | -0.5984 | 0.10615 | -0.0035 | -5.6373
-9.5 | -0.9373 | 0.02103 | -0.0254 | -44.5697
-9 | -0.9029 | 0.01748 | -0.0214 | -51.6533
-8.5 | -0.8563 | 0.01554 | -0.0188 | -55.103
-8 | -0.8081 | 0.01367 | -0.0163 | -59.1149
-7.5 | -0.7561 | 0.01232 | -0.0144 | -61.3718
-7 | -0.7023 | 0.01127 | -0.0129 | -62.3159
-6.5 | -0.6472 | 0.01043 | -0.0116 | -62.0518
-6 | -0.5912 | 0.00973 | -0.0106 | -60.7605
-5.5 | -0.5369 | 0.00882 | -0.0093 | -60.873
-5 | -0.4825 | 0.00798 | -0.008 | -60.4637
-4.5 | -0.4258 | 0.00753 | -0.0073 | -56.5471
-4 | -0.3684 | 0.00719 | -0.0068 | -51.2378
-3.5 | -0.3107 | 0.00694 | -0.0064 | -44.7695
-3 | -0.2534 | 0.00666 | -0.006 | -38.048
-2.5 | -0.1958 | 0.00641 | -0.0057 | -30.546
-2 | -0.1379 | 0.00624 | -0.0055 | -22.0994
-1.5 | -0.0806 | 0.00603 | -0.0053 | -13.3665
-1 | -0.0239 | 0.00581 | -0.005 | -4.1136
-0.5 | 0.033 | 0.00562 | -0.0048 | 5.8719
0 | 0.088 | 0.00538 | -0.0043 | 16.3569
0.5 | 0.1334 | 0.00447 | -0.0021 | 29.8434
1 | 0.1731 | 0.00362 | 0.0017 | 47.8177
1.5 | 0.2239 | 0.00361 | 0.0034 | 62.0222
2 | 0.277 | 0.004 | 0.0045 | 69.25
2.5 | 0.3286 | 0.00454 | 0.0061 | 72.3789
3 | 0.3871 | 0.00509 | 0.0057 | 76.0511
3.5 | 0.4463 | 0.00552 | 0.0052 | 80.8514
4 | 0.5035 | 0.00593 | 0.0052 | 84.9073
4.5 | 0.5557 | 0.00639 | 0.0063 | 86.964
5 | 0.6147 | 0.00687 | 0.0057 | 89.476
5.5 | 0.6765 | 0.0074 | 0.0046 | 91.4189
6 | 0.7393 | 0.00787 | 0.0033 | 93.939
6.5 | 0.8014 | 0.00829 | 0.0022 | 96.6707
7 | 0.863 | 0.0087 | 0.0014 | 99.1954
7.5 | 0.9243 | 0.00911 | 0.0007 | 101.4599
8 | 0.9836 | 0.0096 | 0.0004 | 102.4583
8.5 | 1.0415 | 0.01008 | 0.0004 | 103.3234
9 | 1.0964 | 0.01061 | 0.0012 | 103.3365
9.5 | 1.1506 | 0.01124 | 0.0021 | 102.3665
10 | 1.2104 | 0.01183 | 0.0018 | 102.3161
10.5 | 1.2679 | 0.01264 | 0.0019 | 100.3085
11 | 1.3255 | 0.01339 | 0.0021 | 98.9918
11.5 | 1.3805 | 0.01423 | 0.0027 | 97.0134
12 | 1.4311 | 0.01534 | 0.0041 | 93.292
12.5 | 1.4834 | 0.01639 | 0.0052 | 90.5064
13 | 1.51 | 0.01746 | 0.0111 | 86.4834
13.5 | 1.5056 | 0.01862 | 0.0223 | 80.8593
14 | 1.5193 | 0.02011 | 0.0293 | 75.5495
14.5 | 1.5396 | 0.02199 | 0.0342 | 70.0136
15 | 1.5588 | 0.0244 | 0.0382 | 63.8852
15.5 | 1.5694 | 0.02774 | 0.0418 | 56.5753
16 | 1.5753 | 0.03183 | 0.0446 | 49.491
16.5 | 1.577 | 0.0367 | 0.0462 | 42.97
17 | 1.5695 | 0.04297 | 0.0466 | 36.5255
17.5 | 1.5529 | 0.05101 | 0.045 | 30.4431
18 | 1.5253 | 0.06133 | 0.0412 | 24.8704
18.5 | 1.4833 | 0.0744 | 0.0351 | 19.9368
19 | 1.4251 | 0.09048 | 0.0268 | 15.7504
19.5 | 1.3487 | 0.10994 | 0.0164 | 12.2676
20 | 1.2573 | 0.13285 | 0.0035 | 9.4641

## 71. Re 4M Mach 0.50 (1)
BIGFOIL.COM POLAR EXPORT
rc10b3
RC-10(B)3 |  |  |  | Cl Max: | 1.119 | at alpha= | 20 | deg
JavaFoil+Calcfoil stall+Eppler ext transition |  |  |  | L/D Max: | 90.003 | at alpha= | 7 | deg
Re: | 4000000 |  |  | Cd Min: | 0.0054 | at alpha= | 0 | deg
Mach: | 0.5 |  |  | Cl=0 at alpha= | -0.3913 | deg
|  |  |  | @ Cl=0.1, Cd= | 0.0054533
|  |  |  | @ Cl=0.4, Cd= | 0.0073479
|  |  |  | @ Cl=0.6, Cd= | 0.0085901
alpha (deg) | Cl | Cd | Cm | Cl/Cd
-20 | -1.065 | 0.16682 | 0.02 | -6.386
-19.5 | -1.039 | 0.15866 | 0.02 | -6.549
-19 | -1.012 | 0.15522 | 0.019 | -6.519
-18.5 | -0.983 | 0.14867 | 0.018 | -6.613
-18 | -0.957 | 0.14861 | 0.018 | -6.437
-17.5 | -0.93 | 0.14089 | 0.017 | -6.601
-17 | -0.904 | 0.13522 | 0.017 | -6.682
-16.5 | -0.877 | 0.13349 | 0.016 | -6.571
-16 | -0.851 | 0.12816 | 0.016 | -6.639
-15.5 | -0.826 | 0.12819 | 0.016 | -6.441
-15 | -0.799 | 0.11706 | 0.016 | -6.827
-14.5 | -0.771 | 0.11374 | 0.015 | -6.781
-14 | -0.743 | 0.10874 | 0.014 | -6.833
-13.5 | -0.716 | 0.10558 | 0.013 | -6.784
-13 | -0.689 | 0.10066 | 0.013 | -6.848
-12.5 | -0.662 | 0.09715 | 0.013 | -6.819
-12 | -0.636 | 0.0944 | 0.012 | -6.732
-11.5 | -0.609 | 0.0915 | 0.012 | -6.653
-11 | -0.582 | 0.08697 | 0.012 | -6.694
-10.5 | -0.554 | 0.0836 | 0.011 | -6.628
-10 | -0.526 | 0.07887 | 0.01 | -6.675
-9.5 | -0.5 | 0.07626 | 0.01 | -6.55
-9 | -0.472 | 0.07373 | 0.009 | -6.408
-8.5 | -0.445 | 0.07343 | 0.009 | -6.066
-8 | -0.418 | 0.07073 | 0.009 | -5.913
-7.5 | -0.391 | 0.06375 | 0.008 | -6.131
-7 | -0.364 | 0.05144 | 0.008 | -7.071
-6.5 | -0.337 | 0.04611 | 0.008 | -7.317
-6 | -0.312 | 0.04139 | 0.009 | -7.537
-5.5 | -0.348 | 0.01126 | 0.014 | -30.93
-5 | -0.452 | 0.01089 | 0.014 | -41.523
-4.5 | -0.478 | 0.0105 | 0.013 | -45.505
-4 | -0.448 | 0.01014 | 0.012 | -44.214
-3.5 | -0.401 | 0.0099 | 0.011 | -40.509
-3 | -0.345 | 0.00961 | 0.01 | -35.836
-2.5 | -0.283 | 0.00932 | 0.009 | -30.343
-2 | -0.218 | 0.00912 | 0.009 | -23.896
-1.5 | -0.151 | 0.00894 | 0.008 | -16.926
-1 | -0.084 | 0.00886 | 0.007 | -9.437
-0.5 | -0.015 | 0.00592 | 0.006 | -2.583
0 | 0.054 | 0.0054 | 0.005 | 9.923
0.5 | 0.123 | 0.00548 | 0.004 | 22.377
1 | 0.192 | 0.00563 | 0.003 | 34.003
1.5 | 0.26 | 0.0067 | 0.002 | 38.844
2 | 0.329 | 0.00701 | 0.002 | 46.996
2.5 | 0.398 | 0.00734 | 0.001 | 54.247
3 | 0.466 | 0.00761 | 0 | 61.319
3.5 | 0.534 | 0.00794 | -0.001 | 67.272
4 | 0.601 | 0.0086 | -0.002 | 69.906
4.5 | 0.667 | 0.00897 | -0.003 | 74.387
5 | 0.732 | 0.01022 | -0.004 | 71.647
5.5 | 0.795 | 0.01092 | -0.005 | 72.813
6 | 0.856 | 0.0099 | -0.006 | 86.462
6.5 | 0.912 | 0.0104 | -0.007 | 87.705
7 | 0.959 | 0.01066 | -0.008 | 90.003
7.5 | 0.995 | 0.01161 | -0.009 | 85.714
8 | 0.996 | 0.01466 | -0.009 | 67.95
8.5 | 0.965 | 0.01671 | -0.01 | 57.718
9 | 0.537 | 0.05132 | -0.008 | 10.46
9.5 | 0.546 | 0.06805 | -0.006 | 8.031
10 | 0.572 | 0.07576 | -0.006 | 7.549
10.5 | 0.599 | 0.0798 | -0.007 | 7.508
11 | 0.626 | 0.08612 | -0.007 | 7.271
11.5 | 0.654 | 0.09204 | -0.008 | 7.109
12 | 0.683 | 0.09527 | -0.009 | 7.172
12.5 | 0.71 | 0.0967 | -0.009 | 7.338
13 | 0.737 | 0.09826 | -0.01 | 7.5
13.5 | 0.764 | 0.10678 | -0.011 | 7.157
14 | 0.792 | 0.10716 | -0.011 | 7.387
14.5 | 0.821 | 0.11664 | -0.012 | 7.035
15 | 0.85 | 0.12031 | -0.013 | 7.066
15.5 | 0.877 | 0.13308 | -0.014 | 6.592
16 | 0.902 | 0.12947 | -0.014 | 6.964
16.5 | 0.929 | 0.1321 | -0.015 | 7.033
17 | 0.957 | 0.135 | -0.016 | 7.09
17.5 | 0.987 | 0.14169 | -0.017 | 6.966
18 | 1.017 | 0.14618 | -0.018 | 6.958
18.5 | 1.045 | 0.15289 | -0.019 | 6.834
19 | 1.066 | 0.15575 | -0.018 | 6.841
19.5 | 1.092 | 0.16072 | -0.019 | 6.797
20 | 1.119 | 0.15963 | -0.02 | 7.012

## 72. Re 4M Mach 0.50 (2)
BIGFOIL.COM POLAR EXPORT
rc10b3
RC-10(B)3 |  |  |  | Cl Max: | 1.2584 | at alpha= | 9.5 | deg
XFOIL ncrit=9 |  |  |  | L/D Max: | 98.4945 | at alpha= | 7 | deg
Re: | 4000000 |  |  | Cd Min: | 0.27553 | at alpha= | -20 | deg
Mach: | 0.5 |  |  | Cl=0 at alpha= | -0.86682 | deg
|  |  |  | @ Cl=0.1, Cd= | 0.0056981
|  |  |  | @ Cl=0.4, Cd= | 0.0051189
|  |  |  | @ Cl=0.6, Cd= | 0.0067626
alpha (deg) | Cl | Cd | Cm | Cl/Cd
-20 | -0.853 | 0.27553 | 0.0801 | -3.0959
-19.5 | -0.8319 | 0.2662 | 0.0746 | -3.1251
-19 | -0.8099 | 0.25917 | 0.0696 | -3.125
-18.5 | -0.7875 | 0.25182 | 0.0647 | -3.1272
-18 | -0.7651 | 0.24315 | 0.0596 | -3.1466
-17.5 | -0.7437 | 0.23463 | 0.0547 | -3.1697
-17 | -0.7231 | 0.22657 | 0.0499 | -3.1915
-16.5 | -0.7028 | 0.21794 | 0.0451 | -3.2247
-16 | -0.6838 | 0.20845 | 0.0402 | -3.2804
-15.5 | -0.6632 | 0.20125 | 0.036 | -3.2954
-15 | -0.6425 | 0.19394 | 0.0318 | -3.3129
-14.5 | -0.623 | 0.18603 | 0.0277 | -3.3489
-14 | -0.6048 | 0.17714 | 0.0233 | -3.4142
-13.5 | -0.5891 | 0.16917 | 0.0195 | -3.4823
-13 | -0.5738 | 0.16046 | 0.0154 | -3.576
-12.5 | -0.5595 | 0.15195 | 0.0116 | -3.6821
-12 | -0.547 | 0.14361 | 0.0079 | -3.8089
-11.5 | -0.5359 | 0.13508 | 0.0042 | -3.9673
-11 | -0.5275 | 0.1261 | 0.0004 | -4.1832
-10.5 | -0.523 | 0.11661 | -0.0037 | -4.485
-10 | -0.513 | 0.109 | -0.0072 | -4.7064
-9.5 | -0.5032 | 0.10139 | -0.0109 | -4.963
-9 | -0.5006 | 0.0935 | -0.0138 | -5.354
-8.5 | -0.4999 | 0.08495 | -0.0178 | -5.8846
-8 | -0.5031 | 0.07554 | -0.0234 | -6.66
-7.5 | -0.5134 | 0.06453 | -0.0343 | -7.956
-7 | -0.5315 | 0.05494 | -0.0386 | -9.6742
-6.5 | -0.5366 | 0.04521 | -0.04 | -11.8691
-6 | -0.5334 | 0.03559 | -0.0378 | -14.9874
-5.5 | -0.5275 | 0.02532 | -0.0322 | -20.8333
-5 | -0.5202 | 0.01459 | -0.0238 | -35.6546
-4.5 | -0.4691 | 0.01074 | -0.0194 | -43.6778
-4 | -0.4079 | 0.00886 | -0.0162 | -46.0384
-3.5 | -0.3442 | 0.00783 | -0.0138 | -43.9591
-3 | -0.2791 | 0.00723 | -0.012 | -38.603
-2.5 | -0.2135 | 0.00679 | -0.0106 | -31.4433
-2 | -0.1477 | 0.00649 | -0.0096 | -22.7581
-1.5 | -0.0817 | 0.00629 | -0.0089 | -12.9889
-1 | -0.0171 | 0.00607 | -0.0082 | -2.8171
-0.5 | 0.0471 | 0.00585 | -0.0076 | 8.0513
0 | 0.1098 | 0.00567 | -0.0068 | 19.3651
0.5 | 0.1617 | 0.00489 | -0.0042 | 33.0675
1 | 0.1998 | 0.00389 | 0.0015 | 51.3625
1.5 | 0.254 | 0.00384 | 0.0044 | 66.1458
2 | 0.3129 | 0.00435 | 0.0062 | 71.931
2.5 | 0.3766 | 0.00491 | 0.007 | 76.7006
3 | 0.4382 | 0.00546 | 0.0079 | 80.2564
3.5 | 0.5057 | 0.00595 | 0.0077 | 84.9916
4 | 0.573 | 0.00649 | 0.0077 | 88.2897
4.5 | 0.6364 | 0.00713 | 0.0087 | 89.2567
5 | 0.6939 | 0.00773 | 0.0113 | 89.7671
5.5 | 0.7664 | 0.00826 | 0.0109 | 92.7845
6 | 0.8405 | 0.00879 | 0.0106 | 95.62
6.5 | 0.9143 | 0.0094 | 0.0108 | 97.266
7 | 0.9879 | 0.01003 | 0.0115 | 98.4945
7.5 | 1.0581 | 0.01084 | 0.0133 | 97.6107
8 | 1.1255 | 0.01177 | 0.0161 | 95.6245
8.5 | 1.1809 | 0.01309 | 0.0213 | 90.2139
9 | 1.2356 | 0.01535 | 0.0258 | 80.4951
9.5 | 1.2584 | 0.01906 | 0.0328 | 66.0231
10 | 1.2444 | 0.02479 | 0.0406 | 50.1977
10.5 | 1.2008 | 0.03077 | 0.0499 | 39.025
11 | 1.1587 | 0.03844 | 0.0541 | 30.1431
11.5 | 1.1193 | 0.04823 | 0.0528 | 23.2075
12 | 1.084 | 0.05999 | 0.047 | 18.0697
12.5 | 1.053 | 0.07278 | 0.0397 | 14.4683
13 | 1.0237 | 0.0856 | 0.033 | 11.9591
13.5 | 0.995 | 0.09812 | 0.0269 | 10.1406
14 | 0.9678 | 0.11053 | 0.0209 | 8.756
14.5 | 0.9426 | 0.12317 | 0.0143 | 7.6528

## 73. Re 5M Mach 0.00 (1)
BIGFOIL.COM POLAR EXPORT
rc10b3
RC-10(B)3 |  |  |  | Cl Max: | 1.25 | at alpha= | 13.5 | deg
JavaFoil+Calcfoil stall+Eppler ext transition |  |  |  | L/D Max: | 98.722 | at alpha= | 8.5 | deg
Re: | 5000000 |  |  | Cd Min: | 0.00545 | at alpha= | 0 | deg
Mach: | 0 |  |  | Cl=0 at alpha= | -0.38983 | deg
|  |  |  | @ Cl=0.1, Cd= | 0.005513
|  |  |  | @ Cl=0.4, Cd= | 0.0069512
|  |  |  | @ Cl=0.6, Cd= | 0.0081233
alpha (deg) | Cl | Cd | Cm | Cl/Cd
-13.5 | -0.651 | 0.08822 | 0.012 | -7.384
-13 | -0.662 | 0.08287 | 0.012 | -7.992
-12.5 | -0.67 | 0.07871 | 0.012 | -8.518
-12 | -0.676 | 0.07407 | 0.012 | -9.127
-11.5 | -0.682 | 0.06831 | 0.012 | -9.98
-11 | -0.684 | 0.06339 | 0.012 | -10.789
-10.5 | -0.678 | 0.062 | 0.011 | -10.931
-10 | -0.674 | 0.05828 | 0.011 | -11.562
-9.5 | -0.664 | 0.0556 | 0.011 | -11.937
-9 | -0.656 | 0.04988 | 0.011 | -13.147
-8.5 | -0.774 | 0.01004 | 0.016 | -77.09
-8 | -0.749 | 0.01018 | 0.016 | -73.624
-7.5 | -0.72 | 0.00898 | 0.015 | -80.221
-7 | -0.687 | 0.00943 | 0.014 | -72.86
-6.5 | -0.649 | 0.01026 | 0.014 | -63.276
-6 | -0.608 | 0.01003 | 0.013 | -60.68
-5.5 | -0.564 | 0.00977 | 0.012 | -57.748
-5 | -0.517 | 0.00952 | 0.012 | -54.321
-4.5 | -0.467 | 0.0093 | 0.011 | -50.21
-4 | -0.415 | 0.00914 | 0.01 | -45.36
-3.5 | -0.361 | 0.00897 | 0.01 | -40.191
-3 | -0.305 | 0.00878 | 0.009 | -34.731
-2.5 | -0.248 | 0.00866 | 0.008 | -28.63
-2 | -0.19 | 0.00813 | 0.007 | -23.379
-1.5 | -0.132 | 0.00844 | 0.007 | -15.596
-1 | -0.073 | 0.00833 | 0.006 | -8.713
-0.5 | -0.013 | 0.00593 | 0.005 | -2.234
0 | 0.046 | 0.00545 | 0.004 | 8.519
0.5 | 0.106 | 0.00552 | 0.004 | 19.236
1 | 0.166 | 0.00564 | 0.003 | 29.444
1.5 | 0.226 | 0.00582 | 0.002 | 38.773
2 | 0.285 | 0.0066 | 0.001 | 43.256
2.5 | 0.345 | 0.00683 | 0.001 | 50.504
3 | 0.404 | 0.00696 | 0 | 58.116
3.5 | 0.463 | 0.00721 | -0.001 | 64.28
4 | 0.522 | 0.0077 | -0.002 | 67.797
4.5 | 0.581 | 0.00795 | -0.003 | 73.05
5 | 0.638 | 0.00847 | -0.003 | 75.409
5.5 | 0.696 | 0.00914 | -0.004 | 76.131
6 | 0.752 | 0.00858 | -0.005 | 87.701
6.5 | 0.808 | 0.00893 | -0.006 | 90.467
7 | 0.861 | 0.00908 | -0.007 | 94.753
7.5 | 0.912 | 0.00935 | -0.007 | 97.528
8 | 0.961 | 0.00983 | -0.008 | 97.768
8.5 | 1.008 | 0.01021 | -0.009 | 98.722
9 | 1.052 | 0.01071 | -0.01 | 98.234
9.5 | 1.094 | 0.01108 | -0.011 | 98.72
10 | 1.131 | 0.01163 | -0.012 | 97.305
10.5 | 1.166 | 0.01216 | -0.012 | 95.915
11 | 1.181 | 0.01472 | -0.013 | 80.259
11.5 | 1.205 | 0.01558 | -0.014 | 77.351
12 | 1.225 | 0.01608 | -0.015 | 76.172
12.5 | 1.238 | 0.0173 | -0.015 | 71.587
13 | 1.248 | 0.01836 | -0.016 | 67.963
13.5 | 1.25 | 0.01996 | -0.017 | 62.623
14 | 1.233 | 0.02232 | -0.017 | 55.271
14.5 | 1.207 | 0.02615 | -0.018 | 46.152
15 | 1.168 | 0.03285 | -0.018 | 35.549
15.5 | 1.14 | 0.03664 | -0.019 | 31.102
16 | 1.089 | 0.04813 | -0.019 | 22.632
16.5 | 1.028 | 0.06816 | -0.018 | 15.08
17 | 0.97 | 0.09172 | -0.017 | 10.572
17.5 | 0.926 | 0.10877 | -0.017 | 8.51
18 | 0.884 | 0.12581 | -0.016 | 7.023
18.5 | 0.848 | 0.13882 | -0.016 | 6.108

## 74. Re 5M Mach 0.00 (2)
BIGFOIL.COM POLAR EXPORT
rc10b3
RC-10(B)3 |  |  |  | Cl Max: | 1.7166 | at alpha= | 19 | deg
XFOIL ncrit=9 |  |  |  | L/D Max: | 110.35 | at alpha= | 10.5 | deg
Re: | 5000000 |  |  | Cd Min: | 0.04634 | at alpha= | 20 | deg
Mach: | 0 |  |  | Cl=0 at alpha= | -0.75545 | deg
|  |  |  | @ Cl=0.1, Cd= | 0.0051214
|  |  |  | @ Cl=0.4, Cd= | 0.004981
|  |  |  | @ Cl=0.6, Cd= | 0.0064896
alpha (deg) | Cl | Cd | Cm | Cl/Cd
-17 | -1.3582 | 0.04428 | -0.0493 | -30.673
-16.5 | -1.3991 | 0.03619 | -0.0474 | -38.6599
-16 | -1.4142 | 0.03183 | -0.0416 | -44.4298
-15.5 | -1.415 | 0.02886 | -0.0351 | -49.0298
-15 | -1.4003 | 0.02632 | -0.0302 | -53.2029
-14.5 | -1.3738 | 0.02419 | -0.0268 | -56.7921
-14 | -1.3418 | 0.02232 | -0.0239 | -60.1165
-13.5 | -1.3053 | 0.0207 | -0.0215 | -63.058
-13 | -1.2655 | 0.01928 | -0.0195 | -65.638
-12.5 | -1.2232 | 0.01802 | -0.0178 | -67.8801
-12 | -1.1735 | 0.01689 | -0.0174 | -69.479
-11.5 | -1.1309 | 0.01599 | -0.0153 | -70.7255
-11 | -1.0848 | 0.01516 | -0.0137 | -71.5567
-10.5 | -1.0478 | 0.01279 | -0.0108 | -81.9234
-10 | -0.9978 | 0.01211 | -0.0099 | -82.3947
-9.5 | -0.9467 | 0.01155 | -0.0092 | -81.9654
-9 | -0.8952 | 0.01101 | -0.0085 | -81.3079
-8.5 | -0.843 | 0.01048 | -0.0079 | -80.4389
-8 | -0.7907 | 0.00994 | -0.0073 | -79.5473
-7.5 | -0.738 | 0.00944 | -0.0068 | -78.178
-7 | -0.6847 | 0.00895 | -0.0063 | -76.5028
-6.5 | -0.6311 | 0.0085 | -0.0059 | -74.2471
-6 | -0.5771 | 0.00811 | -0.0056 | -71.1591
-5.5 | -0.5227 | 0.00777 | -0.0053 | -67.2716
-5 | -0.4689 | 0.00731 | -0.0049 | -64.145
-4.5 | -0.4147 | 0.00691 | -0.0045 | -60.0145
-4 | -0.3595 | 0.00669 | -0.0044 | -53.7369
-3.5 | -0.304 | 0.0065 | -0.0043 | -46.7692
-3 | -0.2483 | 0.00632 | -0.0043 | -39.288
-2.5 | -0.193 | 0.0061 | -0.0041 | -31.6393
-2 | -0.1373 | 0.00597 | -0.0041 | -22.9983
-1.5 | -0.0819 | 0.00579 | -0.004 | -14.1451
-1 | -0.0269 | 0.00561 | -0.0039 | -4.795
-0.5 | 0.0281 | 0.00546 | -0.0038 | 5.1465
0 | 0.0819 | 0.00533 | -0.0035 | 15.3659
0.5 | 0.1305 | 0.00477 | -0.0023 | 27.3585
1 | 0.1751 | 0.00406 | -0.0003 | 43.1281
1.5 | 0.2177 | 0.00371 | 0.0025 | 58.6792
2 | 0.2684 | 0.00386 | 0.0036 | 69.5337
2.5 | 0.3185 | 0.00427 | 0.0049 | 74.5902
3 | 0.3684 | 0.00477 | 0.0062 | 77.2327
3.5 | 0.4238 | 0.00514 | 0.006 | 82.4514
4 | 0.4791 | 0.00551 | 0.0058 | 86.951
4.5 | 0.5326 | 0.00593 | 0.006 | 89.8145
5 | 0.5837 | 0.00637 | 0.0067 | 91.6327
5.5 | 0.6396 | 0.00678 | 0.0063 | 94.3363
6 | 0.6978 | 0.00717 | 0.0053 | 97.3222
6.5 | 0.7563 | 0.00755 | 0.0042 | 100.1722
7 | 0.8153 | 0.0079 | 0.003 | 103.2025
7.5 | 0.8735 | 0.00829 | 0.0019 | 105.3679
8 | 0.931 | 0.00864 | 0.0009 | 107.7546
8.5 | 0.9865 | 0.00909 | 0.0004 | 108.5259
9 | 1.0414 | 0.00945 | -0.0001 | 110.2011
9.5 | 1.0912 | 0.00994 | 0.0005 | 109.7787
10 | 1.1435 | 0.01039 | 0.0005 | 110.0577
10.5 | 1.1995 | 0.01087 | -0.0004 | 110.3496
11 | 1.2537 | 0.01152 | -0.0011 | 108.8281
11.5 | 1.3076 | 0.01204 | -0.0017 | 108.6047
12 | 1.36 | 0.01265 | -0.0021 | 107.5099
12.5 | 1.4105 | 0.01343 | -0.0023 | 105.0261
13 | 1.4602 | 0.01415 | -0.0023 | 103.1943
13.5 | 1.5089 | 0.0149 | -0.0023 | 101.2685
14 | 1.5541 | 0.01583 | -0.0018 | 98.1744
14.5 | 1.5802 | 0.01681 | 0.0027 | 94.0036
15 | 1.5796 | 0.01747 | 0.0126 | 90.4179
15.5 | 1.6001 | 0.0185 | 0.0173 | 86.4919
16 | 1.6244 | 0.01984 | 0.0207 | 81.875
16.5 | 1.6457 | 0.02157 | 0.0238 | 76.2958
17 | 1.6626 | 0.02378 | 0.0268 | 69.9159
17.5 | 1.6826 | 0.02591 | 0.029 | 64.9402
18 | 1.6988 | 0.02846 | 0.0309 | 59.6908
18.5 | 1.7104 | 0.03159 | 0.0326 | 54.1437
19 | 1.7166 | 0.03543 | 0.0338 | 48.4505
19.5 | 1.7155 | 0.04027 | 0.0344 | 42.6
20 | 1.7081 | 0.04634 | 0.034 | 36.8602

## 75. Re 5M Mach 0.10 (1)
BIGFOIL.COM POLAR EXPORT
rc10b3
RC-10(B)3 |  |  |  | Cl Max: | 1.237 | at alpha= | 13 | deg
JavaFoil+Calcfoil stall+Eppler ext transition |  |  |  | L/D Max: | 98.978 | at alpha= | 8.5 | deg
Re: | 5000000 |  |  | Cd Min: | 0.00545 | at alpha= | 0 | deg
Mach: | 0.1 |  |  | Cl=0 at alpha= | -0.39167 | deg
|  |  |  | @ Cl=0.1, Cd= | 0.0055207
|  |  |  | @ Cl=0.4, Cd= | 0.0069388
|  |  |  | @ Cl=0.6, Cd= | 0.0081325
alpha (deg) | Cl | Cd | Cm | Cl/Cd
-13 | -0.638 | 0.07895 | 0.013 | -8.077
-12.5 | -0.649 | 0.07406 | 0.013 | -8.769
-12 | -0.653 | 0.07581 | 0.011 | -8.613
-11.5 | -0.662 | 0.06886 | 0.012 | -9.615
-11 | -0.667 | 0.06389 | 0.012 | -10.444
-10.5 | -0.668 | 0.06049 | 0.012 | -11.036
-10 | -0.661 | 0.06009 | 0.011 | -10.999
-9.5 | -0.654 | 0.05673 | 0.01 | -11.522
-9 | -0.646 | 0.05187 | 0.011 | -12.462
-8.5 | -0.644 | 0.04206 | 0.012 | -15.312
-8 | -0.746 | 0.01028 | 0.016 | -72.541
-7.5 | -0.718 | 0.00906 | 0.015 | -79.242
-7 | -0.686 | 0.00954 | 0.014 | -71.925
-6.5 | -0.65 | 0.01035 | 0.014 | -62.743
-6 | -0.609 | 0.01011 | 0.013 | -60.251
-5.5 | -0.566 | 0.00988 | 0.012 | -57.262
-5 | -0.518 | 0.00962 | 0.012 | -53.874
-4.5 | -0.469 | 0.00941 | 0.011 | -49.813
-4 | -0.416 | 0.00915 | 0.01 | -45.483
-3.5 | -0.362 | 0.00897 | 0.01 | -40.37
-3 | -0.306 | 0.00886 | 0.009 | -34.556
-2.5 | -0.249 | 0.00862 | 0.008 | -28.896
-2 | -0.191 | 0.00821 | 0.007 | -23.279
-1.5 | -0.132 | 0.00843 | 0.007 | -15.691
-1 | -0.073 | 0.00841 | 0.006 | -8.671
-0.5 | -0.013 | 0.00594 | 0.005 | -2.245
0 | 0.047 | 0.00545 | 0.004 | 8.553
0.5 | 0.107 | 0.00553 | 0.004 | 19.309
1 | 0.167 | 0.00563 | 0.003 | 29.604
1.5 | 0.227 | 0.00582 | 0.002 | 38.961
2 | 0.287 | 0.0066 | 0.001 | 43.444
2.5 | 0.347 | 0.00684 | 0.001 | 50.709
3 | 0.406 | 0.00695 | 0 | 58.486
3.5 | 0.466 | 0.00727 | -0.001 | 64.043
4 | 0.525 | 0.00768 | -0.002 | 68.328
4.5 | 0.583 | 0.008 | -0.003 | 72.928
5 | 0.642 | 0.00846 | -0.003 | 75.81
5.5 | 0.699 | 0.00921 | -0.004 | 75.916
6 | 0.756 | 0.00867 | -0.005 | 87.157
6.5 | 0.811 | 0.00891 | -0.006 | 91.066
7 | 0.865 | 0.00908 | -0.007 | 95.262
7.5 | 0.916 | 0.00942 | -0.007 | 97.183
8 | 0.965 | 0.00984 | -0.008 | 98.051
8.5 | 1.012 | 0.01022 | -0.009 | 98.978
9 | 1.055 | 0.01074 | -0.01 | 98.304
9.5 | 1.096 | 0.01117 | -0.011 | 98.153
10 | 1.133 | 0.01175 | -0.012 | 96.448
10.5 | 1.167 | 0.01237 | -0.012 | 94.31
11 | 1.18 | 0.0149 | -0.013 | 79.224
11.5 | 1.202 | 0.01581 | -0.014 | 76.021
12 | 1.22 | 0.01634 | -0.015 | 74.664
12.5 | 1.23 | 0.01766 | -0.015 | 69.649
13 | 1.237 | 0.01881 | -0.016 | 65.757
13.5 | 1.235 | 0.02057 | -0.017 | 60.061
14 | 1.213 | 0.02343 | -0.017 | 51.766
14.5 | 1.176 | 0.02903 | -0.018 | 40.521
15 | 1.128 | 0.03813 | -0.018 | 29.583
15.5 | 1.1 | 0.04093 | -0.019 | 26.868
16 | 1.033 | 0.05966 | -0.018 | 17.318
16.5 | 0.973 | 0.08024 | -0.017 | 12.132
17 | 0.927 | 0.09456 | -0.017 | 9.804
17.5 | 0.875 | 0.11685 | -0.016 | 7.486
18 | 0.831 | 0.13373 | -0.015 | 6.212

## 76. Re 5M Mach 0.10 (2)
BIGFOIL.COM POLAR EXPORT
rc10b3
RC-10(B)3 |  |  |  | Cl Max: | 1.6985 | at alpha= | 18.5 | deg
XFOIL ncrit=9 |  |  |  | L/D Max: | 109.99 | at alpha= | 9 | deg
Re: | 5000000 |  |  | Cd Min: | 0.05381 | at alpha= | 20 | deg
Mach: | 0.1 |  |  | Cl=0 at alpha= | -0.75812 | deg
|  |  |  | @ Cl=0.1, Cd= | 0.0051419
|  |  |  | @ Cl=0.4, Cd= | 0.0049809
|  |  |  | @ Cl=0.6, Cd= | 0.006496
alpha (deg) | Cl | Cd | Cm | Cl/Cd
-15.5 | -1.2683 | 0.042 | -0.0494 | -30.1976
-15 | -1.3108 | 0.03466 | -0.044 | -37.8188
-14.5 | -1.3244 | 0.03049 | -0.0364 | -43.4372
-14 | -1.3137 | 0.02695 | -0.0314 | -48.7458
-13.5 | -1.2899 | 0.02415 | -0.0275 | -53.412
-13 | -1.258 | 0.0219 | -0.0244 | -57.4429
-12.5 | -1.221 | 0.01999 | -0.0218 | -61.0805
-12 | -1.1746 | 0.01837 | -0.0208 | -63.9412
-11.5 | -1.1343 | 0.01713 | -0.018 | -66.2172
-11 | -1.0896 | 0.01604 | -0.016 | -67.9302
-10.5 | -1.0424 | 0.01503 | -0.0145 | -69.3546
-10 | -1.0044 | 0.01253 | -0.0115 | -80.1596
-9.5 | -0.9533 | 0.01187 | -0.0105 | -80.3117
-8.5 | -0.8484 | 0.01074 | -0.0089 | -78.9944
-8 | -0.7957 | 0.01015 | -0.0082 | -78.3941
-7.5 | -0.7425 | 0.00962 | -0.0076 | -77.183
-7 | -0.6889 | 0.00909 | -0.007 | -75.7866
-6.5 | -0.6349 | 0.00861 | -0.0065 | -73.7398
-6 | -0.5805 | 0.00819 | -0.0061 | -70.8791
-5.5 | -0.5258 | 0.00783 | -0.0057 | -67.152
-5 | -0.4711 | 0.00743 | -0.0053 | -63.4051
-4.5 | -0.417 | 0.00694 | -0.0048 | -60.0865
-4 | -0.3614 | 0.00671 | -0.0046 | -53.8599
-3.5 | -0.3056 | 0.00652 | -0.0045 | -46.8712
-3 | -0.2495 | 0.00634 | -0.0044 | -39.3533
-2.5 | -0.1938 | 0.00612 | -0.0043 | -31.6667
-2 | -0.1377 | 0.00598 | -0.0042 | -23.0268
-1.5 | -0.0821 | 0.0058 | -0.0041 | -14.1552
-1 | -0.0268 | 0.00563 | -0.004 | -4.7602
-0.5 | 0.0286 | 0.00548 | -0.0039 | 5.219
0 | 0.0827 | 0.00534 | -0.0036 | 15.4869
0.5 | 0.1316 | 0.00478 | -0.0024 | 27.5314
1 | 0.1763 | 0.00407 | -0.0003 | 43.317
1.5 | 0.2189 | 0.00372 | 0.0025 | 58.8441
2 | 0.2699 | 0.00387 | 0.0036 | 69.7416
2.5 | 0.3202 | 0.00429 | 0.005 | 74.6387
3 | 0.3706 | 0.00478 | 0.0063 | 77.5314
3.5 | 0.4262 | 0.00516 | 0.0061 | 82.5969
4 | 0.4819 | 0.00554 | 0.0059 | 86.9856
4.5 | 0.5358 | 0.00595 | 0.0061 | 90.0504
5 | 0.5872 | 0.0064 | 0.0069 | 91.75
5.5 | 0.6432 | 0.00682 | 0.0065 | 94.3109
6 | 0.7018 | 0.00722 | 0.0055 | 97.2022
6.5 | 0.7608 | 0.0076 | 0.0044 | 100.1053
7 | 0.8202 | 0.00795 | 0.0033 | 103.1698
7.5 | 0.879 | 0.00833 | 0.0022 | 105.5222
8 | 0.9368 | 0.0087 | 0.0013 | 107.6782
8.5 | 0.993 | 0.00914 | 0.0008 | 108.6433
9 | 1.0482 | 0.00953 | 0.0005 | 109.9895
9.5 | 1.0979 | 0.01005 | 0.0013 | 109.2438
10 | 1.1515 | 0.01048 | 0.0012 | 109.876
10.5 | 1.2079 | 0.01101 | 0.0004 | 109.7094
11 | 1.2626 | 0.01167 | -0.0002 | 108.1919
11.5 | 1.3171 | 0.01221 | -0.0007 | 107.8706
12 | 1.3696 | 0.01288 | -0.0009 | 106.3354
12.5 | 1.4202 | 0.01372 | -0.0008 | 103.5131
13 | 1.4708 | 0.01442 | -0.0008 | 101.9972
13.5 | 1.519 | 0.01526 | -0.0004 | 99.5413
14 | 1.5636 | 0.01638 | 0.0004 | 95.4579
14.5 | 1.57 | 0.0171 | 0.0093 | 91.8129
15 | 1.5805 | 0.01798 | 0.0167 | 87.9032
15.5 | 1.6027 | 0.01923 | 0.021 | 83.3437
16 | 1.6248 | 0.02088 | 0.0245 | 77.8161
16.5 | 1.6426 | 0.02302 | 0.0278 | 71.3553
17 | 1.6632 | 0.02513 | 0.0304 | 66.1838
17.5 | 1.6803 | 0.02765 | 0.0326 | 60.7703
18 | 1.6927 | 0.03077 | 0.0345 | 55.0114
18.5 | 1.6985 | 0.03468 | 0.036 | 48.9764
19 | 1.6972 | 0.03959 | 0.0368 | 42.8694
19.5 | 1.6886 | 0.04584 | 0.0364 | 36.8368
20 | 1.6706 | 0.05381 | 0.0347 | 31.0463

## 77. Re 5M Mach 0.25 (1)
BIGFOIL.COM POLAR EXPORT
rc10b3
RC-10(B)3 |  |  |  | Cl Max: | 1.169 | at alpha= | 11.5 | deg
JavaFoil+Calcfoil stall+Eppler ext transition |  |  |  | L/D Max: | 96.992 | at alpha= | 8.5 | deg
Re: | 5000000 |  |  | Cd Min: | 0.00563 | at alpha= | 1 | deg
Mach: | 0.25 |  |  | Cl=0 at alpha= | -0.3871 | deg
|  |  |  | @ Cl=0.1, Cd= | 0.0060339
|  |  |  | @ Cl=0.4, Cd= | 0.0070282
|  |  |  | @ Cl=0.6, Cd= | 0.0081192
alpha (deg) | Cl | Cd | Cm | Cl/Cd
-13 | -0.37 | 0.08935 | 0.012 | -4.143
-12.5 | -0.416 | 0.08148 | 0.012 | -5.101
-12 | -0.457 | 0.07553 | 0.012 | -6.049
-11.5 | -0.493 | 0.0716 | 0.012 | -6.886
-11 | -0.524 | 0.06681 | 0.012 | -7.85
-10.5 | -0.551 | 0.06203 | 0.012 | -8.881
-10 | -0.571 | 0.05862 | 0.011 | -9.741
-9.5 | -0.586 | 0.05449 | 0.011 | -10.752
-9 | -0.591 | 0.05237 | 0.011 | -11.292
-8.5 | -0.596 | 0.04642 | 0.011 | -12.838
-8 | -0.713 | 0.01046 | 0.016 | -68.191
-7.5 | -0.698 | 0.00934 | 0.016 | -74.738
-7 | -0.675 | 0.00902 | 0.015 | -74.855
-6.5 | -0.646 | 0.01068 | 0.014 | -60.524
-6 | -0.611 | 0.0103 | 0.014 | -59.325
-5.5 | -0.571 | 0.01008 | 0.013 | -56.659
-5 | -0.526 | 0.00981 | 0.012 | -53.65
-4.5 | -0.477 | 0.00956 | 0.011 | -49.904
-4 | -0.425 | 0.00926 | 0.011 | -45.908
-3.5 | -0.371 | 0.00902 | 0.01 | -41.077
-3 | -0.314 | 0.0089 | 0.009 | -35.263
-2.5 | -0.256 | 0.00833 | 0.008 | -30.688
-2 | -0.196 | 0.00824 | 0.008 | -23.814
-1.5 | -0.136 | 0.00847 | 0.007 | -16.046
-1 | -0.075 | 0.00847 | 0.006 | -8.845
-0.5 | -0.014 | 0.00601 | 0.005 | -2.279
0 | 0.048 | 0.00595 | 0.005 | 8.061
0.5 | 0.11 | 0.00605 | 0.004 | 18.126
1 | 0.171 | 0.00563 | 0.003 | 30.432
1.5 | 0.233 | 0.00646 | 0.002 | 36.086
2 | 0.295 | 0.00667 | 0.001 | 44.205
2.5 | 0.356 | 0.00692 | 0.001 | 51.464
3 | 0.417 | 0.00707 | 0 | 59.092
3.5 | 0.479 | 0.00734 | -0.001 | 65.173
4 | 0.539 | 0.00774 | -0.002 | 69.617
4.5 | 0.599 | 0.00811 | -0.003 | 73.921
5 | 0.659 | 0.00866 | -0.004 | 76.017
5.5 | 0.717 | 0.00936 | -0.004 | 76.616
6 | 0.775 | 0.00884 | -0.005 | 87.659
6.5 | 0.832 | 0.00923 | -0.006 | 90.136
7 | 0.885 | 0.00928 | -0.007 | 95.356
7.5 | 0.936 | 0.0097 | -0.008 | 96.513
8 | 0.984 | 0.01023 | -0.009 | 96.222
8.5 | 1.029 | 0.01061 | -0.009 | 96.992
9 | 1.069 | 0.01118 | -0.01 | 95.646
9.5 | 1.106 | 0.0117 | -0.011 | 94.469
10 | 1.137 | 0.01232 | -0.012 | 92.276
10.5 | 1.146 | 0.015 | -0.013 | 76.424
11 | 1.162 | 0.016 | -0.013 | 72.605
11.5 | 1.169 | 0.01721 | -0.014 | 67.947
12 | 1.168 | 0.01861 | -0.015 | 62.747
12.5 | 1.155 | 0.02109 | -0.016 | 54.741
13 | 1.137 | 0.02341 | -0.016 | 48.592
13.5 | 1.068 | 0.03707 | -0.016 | 28.811
14 | 0.984 | 0.05613 | -0.015 | 17.524
14.5 | 0.895 | 0.08276 | -0.014 | 10.814
15 | 0.831 | 0.09431 | -0.014 | 8.812
15.5 | 0.757 | 0.11406 | -0.012 | 6.636
16 | 0.69 | 0.11838 | -0.013 | 5.833
16.5 | 0.616 | 0.13259 | -0.012 | 4.648

## 78. Re 5M Mach 0.25 (2)
BIGFOIL.COM POLAR EXPORT
rc10b3
RC-10(B)3 |  |  |  | Cl Max: | 1.6178 | at alpha= | 16.5 | deg
XFOIL ncrit=9 |  |  |  | L/D Max: | 108.513 | at alpha= | 8.5 | deg
Re: | 5000000 |  |  | Cd Min: | 0.11691 | at alpha= | 20 | deg
Mach: | 0.25 |  |  | Cl=0 at alpha= | -0.77456 | deg
|  |  |  | @ Cl=0.1, Cd= | 0.0052198
|  |  |  | @ Cl=0.4, Cd= | 0.0049841
|  |  |  | @ Cl=0.6, Cd= | 0.0065017
alpha (deg) | Cl | Cd | Cm | Cl/Cd
-9 | -0.9255 | 0.01446 | -0.0181 | -64.0041
-8.5 | -0.8749 | 0.01294 | -0.0159 | -67.6121
-8 | -0.8211 | 0.01187 | -0.0141 | -69.1744
-7.5 | -0.7662 | 0.01099 | -0.0127 | -69.7179
-7 | -0.7109 | 0.01016 | -0.0113 | -69.9705
-6.5 | -0.655 | 0.00942 | -0.0101 | -69.5329
-6 | -0.5987 | 0.00879 | -0.0091 | -68.1115
-5.5 | -0.542 | 0.00826 | -0.0083 | -65.6174
-5 | -0.4851 | 0.0078 | -0.0075 | -62.1923
-4.5 | -0.4292 | 0.00719 | -0.0066 | -59.694
-4 | -0.3719 | 0.00684 | -0.006 | -54.3713
-3.5 | -0.3141 | 0.00661 | -0.0057 | -47.5189
-3 | -0.2561 | 0.00641 | -0.0054 | -39.9532
-2 | -0.1403 | 0.00602 | -0.005 | -23.3056
-1.5 | -0.0827 | 0.00587 | -0.0048 | -14.0886
-1 | -0.0257 | 0.00566 | -0.0046 | -4.5406
-0.5 | 0.0313 | 0.00552 | -0.0044 | 5.6703
0 | 0.0871 | 0.00539 | -0.0041 | 16.1596
1 | 0.1826 | 0.00413 | -0.0004 | 44.2131
1.5 | 0.2259 | 0.00375 | 0.0027 | 60.24
2 | 0.278 | 0.00391 | 0.004 | 71.0997
2.5 | 0.3299 | 0.00435 | 0.0054 | 75.8391
3 | 0.3823 | 0.00487 | 0.0066 | 78.501
3.5 | 0.4397 | 0.00524 | 0.0066 | 83.9122
4 | 0.4973 | 0.00565 | 0.0064 | 88.0177
4.5 | 0.5534 | 0.00609 | 0.0066 | 90.8703
5 | 0.6066 | 0.00656 | 0.0075 | 92.4695
5.5 | 0.6634 | 0.00699 | 0.0076 | 94.907
6 | 0.7242 | 0.0074 | 0.0068 | 97.8649
6.5 | 0.7856 | 0.00779 | 0.006 | 100.8472
7 | 0.8475 | 0.00821 | 0.005 | 103.2278
7.5 | 0.9094 | 0.00858 | 0.0042 | 105.9907
8 | 0.969 | 0.00908 | 0.0038 | 106.7181
8.5 | 1.0287 | 0.00948 | 0.0035 | 108.5127
9 | 1.0852 | 0.01003 | 0.0039 | 108.1954
9.5 | 1.1363 | 0.01053 | 0.0056 | 107.9107
10.5 | 1.254 | 0.01184 | 0.0054 | 105.9122
11 | 1.3122 | 0.01251 | 0.0055 | 104.8921
11.5 | 1.3674 | 0.01337 | 0.0061 | 102.2737
12 | 1.422 | 0.01427 | 0.0069 | 99.6496
12.5 | 1.4743 | 0.01525 | 0.008 | 96.6754
13 | 1.5224 | 0.01661 | 0.0097 | 91.6556
13.5 | 1.54 | 0.01758 | 0.0172 | 87.5995
14 | 1.547 | 0.01875 | 0.0261 | 82.5067
14.5 | 1.5641 | 0.02044 | 0.0321 | 76.5215
15 | 1.5802 | 0.02287 | 0.0368 | 69.0949
15.5 | 1.5993 | 0.02546 | 0.0404 | 62.8162
16 | 1.612 | 0.0288 | 0.0435 | 55.9722
16.5 | 1.6178 | 0.03304 | 0.0459 | 48.9649
17 | 1.6154 | 0.03844 | 0.0472 | 42.0239
17.5 | 1.6026 | 0.04547 | 0.0469 | 35.2452
18 | 1.5779 | 0.05471 | 0.0445 | 28.8412
18.5 | 1.5398 | 0.06663 | 0.0395 | 23.1097
19 | 1.4893 | 0.0811 | 0.0323 | 18.3637
19.5 | 1.4271 | 0.09787 | 0.0236 | 14.5816
20 | 1.3536 | 0.11691 | 0.0132 | 11.5781

## 79. Re 5M Mach 0.50 (1)
BIGFOIL.COM POLAR EXPORT
rc10b3
RC-10(B)3 |  |  |  | Cl Max: | 1.124 | at alpha= | 20 | deg
JavaFoil+Calcfoil stall+Eppler ext transition |  |  |  | L/D Max: | 93.545 | at alpha= | 7 | deg
Re: | 5000000 |  |  | Cd Min: | 0.00549 | at alpha= | 0 | deg
Mach: | 0.5 |  |  | Cl=0 at alpha= | -0.3913 | deg
|  |  |  | @ Cl=0.1, Cd= | 0.00555
|  |  |  | @ Cl=0.4, Cd= | 0.0063641
|  |  |  | @ Cl=0.6, Cd= | 0.0084008
alpha (deg) | Cl | Cd | Cm | Cl/Cd
-20 | -1.066 | 0.16506 | 0.02 | -6.456
-19.5 | -1.04 | 0.15717 | 0.02 | -6.616
-19 | -1.013 | 0.15137 | 0.019 | -6.692
-18.5 | -0.985 | 0.1453 | 0.019 | -6.782
-18 | -0.957 | 0.14392 | 0.018 | -6.649
-17.5 | -0.93 | 0.13657 | 0.017 | -6.813
-17 | -0.904 | 0.1313 | 0.017 | -6.885
-16.5 | -0.878 | 0.12909 | 0.016 | -6.799
-16 | -0.851 | 0.12426 | 0.016 | -6.85
-15.5 | -0.826 | 0.12672 | 0.016 | -6.518
-15 | -0.8 | 0.1158 | 0.016 | -6.905
-14.5 | -0.772 | 0.11038 | 0.015 | -6.997
-14 | -0.744 | 0.10629 | 0.014 | -6.999
-13.5 | -0.717 | 0.10148 | 0.014 | -7.061
-13 | -0.69 | 0.09758 | 0.013 | -7.067
-12.5 | -0.663 | 0.09606 | 0.013 | -6.898
-12 | -0.636 | 0.09088 | 0.012 | -6.996
-11.5 | -0.609 | 0.08737 | 0.012 | -6.969
-11 | -0.582 | 0.08648 | 0.012 | -6.734
-10.5 | -0.555 | 0.08061 | 0.011 | -6.88
-10 | -0.527 | 0.07429 | 0.01 | -7.098
-9.5 | -0.5 | 0.06712 | 0.01 | -7.455
-9 | -0.474 | 0.06237 | 0.01 | -7.592
-8.5 | -0.446 | 0.05774 | 0.01 | -7.732
-8 | -0.419 | 0.05336 | 0.009 | -7.858
-7.5 | -0.391 | 0.06218 | 0.008 | -6.286
-7 | -0.364 | 0.05024 | 0.008 | -7.241
-6.5 | -0.338 | 0.04541 | 0.008 | -7.438
-6 | -0.312 | 0.04164 | 0.009 | -7.485
-5.5 | -0.348 | 0.01098 | 0.014 | -31.725
-5 | -0.452 | 0.01064 | 0.014 | -42.521
-4.5 | -0.478 | 0.00988 | 0.013 | -48.395
-4 | -0.449 | 0.0099 | 0.012 | -45.322
-3.5 | -0.401 | 0.00957 | 0.011 | -41.89
-3 | -0.345 | 0.00938 | 0.01 | -36.742
-2.5 | -0.283 | 0.0087 | 0.009 | -32.508
-2 | -0.218 | 0.00898 | 0.009 | -24.283
-1.5 | -0.151 | 0.0088 | 0.008 | -17.206
-1 | -0.084 | 0.0087 | 0.007 | -9.616
-0.5 | -0.015 | 0.00831 | 0.006 | -1.839
0 | 0.054 | 0.00549 | 0.005 | 9.762
0.5 | 0.123 | 0.00558 | 0.004 | 21.964
1 | 0.192 | 0.00653 | 0.003 | 29.319
1.5 | 0.26 | 0.00672 | 0.002 | 38.776
2 | 0.329 | 0.00606 | 0.002 | 54.345
2.5 | 0.398 | 0.00633 | 0.001 | 62.874
3 | 0.466 | 0.00749 | 0 | 62.247
3.5 | 0.534 | 0.00779 | -0.001 | 68.569
4 | 0.601 | 0.00841 | -0.002 | 71.457
4.5 | 0.667 | 0.00898 | -0.003 | 74.277
5 | 0.732 | 0.00995 | -0.004 | 73.602
5.5 | 0.795 | 0.01059 | -0.005 | 75.053
6 | 0.856 | 0.00961 | -0.006 | 89.04
6.5 | 0.912 | 0.01008 | -0.007 | 90.461
7 | 0.959 | 0.01026 | -0.008 | 93.545
7.5 | 0.995 | 0.01101 | -0.009 | 90.34
8 | 0.997 | 0.01414 | -0.009 | 70.546
8.5 | 0.967 | 0.01611 | -0.01 | 60.031
9 | 0.601 | 0.02397 | -0.011 | 25.064
9.5 | 0.547 | 0.06632 | -0.007 | 8.25
10 | 0.572 | 0.07449 | -0.006 | 7.682
10.5 | 0.599 | 0.07678 | -0.007 | 7.807
11 | 0.626 | 0.08497 | -0.007 | 7.372
11.5 | 0.655 | 0.08852 | -0.008 | 7.4
12 | 0.684 | 0.09429 | -0.009 | 7.25
12.5 | 0.71 | 0.09335 | -0.009 | 7.605
13 | 0.737 | 0.09655 | -0.01 | 7.635
13.5 | 0.764 | 0.10333 | -0.011 | 7.398
14 | 0.794 | 0.10517 | -0.012 | 7.548
14.5 | 0.822 | 0.11425 | -0.013 | 7.197
15 | 0.852 | 0.11894 | -0.014 | 7.161
15.5 | 0.878 | 0.12678 | -0.014 | 6.925
16 | 0.902 | 0.1251 | -0.014 | 7.211
16.5 | 0.929 | 0.12758 | -0.015 | 7.284
17 | 0.96 | 0.13209 | -0.016 | 7.266
17.5 | 0.989 | 0.13694 | -0.017 | 7.226
18 | 1.02 | 0.1403 | -0.018 | 7.268
18.5 | 1.047 | 0.15077 | -0.019 | 6.941
19 | 1.066 | 0.15363 | -0.018 | 6.939
19.5 | 1.093 | 0.15828 | -0.019 | 6.905
20 | 1.124 | 0.15579 | -0.021 | 7.215

## 80. Re 5M Mach 0.50 (2)
BIGFOIL.COM POLAR EXPORT
rc10b3
RC-10(B)3 |  |  |  | Cl Max: | 1.2663 | at alpha= | 9.5 | deg
XFOIL ncrit=9 |  |  |  | L/D Max: | 103.684 | at alpha= | 7.5 | deg
Re: | 5000000 |  |  | Cd Min: | 0.27555 | at alpha= | -20 | deg
Mach: | 0.5 |  |  | Cl=0 at alpha= | -0.84915 | deg
|  |  |  | @ Cl=0.1, Cd= | 0.0056312
|  |  |  | @ Cl=0.4, Cd= | 0.0049024
|  |  |  | @ Cl=0.6, Cd= | 0.0064738
alpha (deg) | Cl | Cd | Cm | Cl/Cd
-20 | -0.8545 | 0.27555 | 0.0802 | -3.1011
-19.5 | -0.8326 | 0.26759 | 0.075 | -3.1115
-19 | -0.8107 | 0.25928 | 0.0699 | -3.1267
-18.5 | -0.7891 | 0.25069 | 0.0647 | -3.1477
-18 | -0.7678 | 0.24198 | 0.0596 | -3.173
-17.5 | -0.7478 | 0.23216 | 0.0543 | -3.2211
-17 | -0.7259 | 0.2251 | 0.0498 | -3.2248
-16.5 | -0.7043 | 0.21759 | 0.0453 | -3.2368
-16 | -0.6836 | 0.20966 | 0.0408 | -3.2605
-15.5 | -0.6642 | 0.20136 | 0.0363 | -3.2986
-15 | -0.6452 | 0.19289 | 0.0319 | -3.3449
-14.5 | -0.6279 | 0.18393 | 0.0274 | -3.4138
-14 | -0.6121 | 0.17491 | 0.023 | -3.4995
-13.5 | -0.5932 | 0.16794 | 0.0194 | -3.5322
-13 | -0.5756 | 0.16046 | 0.0157 | -3.5872
-12.5 | -0.5607 | 0.15228 | 0.012 | -3.682
-12 | -0.5481 | 0.14391 | 0.0083 | -3.8086
-11.5 | -0.537 | 0.13535 | 0.0046 | -3.9675
-11 | -0.5277 | 0.12674 | 0.0009 | -4.1636
-10.5 | -0.5211 | 0.11769 | -0.003 | -4.4277
-10 | -0.5177 | 0.1081 | -0.0071 | -4.7891
-9.5 | -0.519 | 0.09907 | -0.0106 | -5.2387
-9 | -0.5172 | 0.09082 | -0.0142 | -5.6948
-8.5 | -0.5151 | 0.08244 | -0.0186 | -6.2482
-8 | -0.5188 | 0.07295 | -0.0248 | -7.1117
-7.5 | -0.5314 | 0.06188 | -0.0362 | -8.5876
-7 | -0.5468 | 0.05268 | -0.0392 | -10.3797
-6.5 | -0.5494 | 0.04325 | -0.0397 | -12.7029
-6 | -0.5421 | 0.03427 | -0.0371 | -15.8185
-5.5 | -0.5345 | 0.02429 | -0.0314 | -22.0049
-5 | -0.5256 | 0.01393 | -0.0229 | -37.7315
-4.5 | -0.4766 | 0.00974 | -0.0181 | -48.9322
-4 | -0.4143 | 0.00818 | -0.015 | -50.6479
-3.5 | -0.3494 | 0.00736 | -0.0128 | -47.4728
-3 | -0.2833 | 0.00686 | -0.0111 | -41.2974
-2.5 | -0.2168 | 0.00653 | -0.01 | -33.2006
-2 | -0.1508 | 0.00626 | -0.009 | -24.0895
-1.5 | -0.0846 | 0.00609 | -0.0084 | -13.8916
-1 | -0.0194 | 0.0059 | -0.0077 | -3.2881
-0.5 | 0.0449 | 0.00571 | -0.0071 | 7.8634
0 | 0.1078 | 0.00562 | -0.0064 | 19.1815
0.5 | 0.1654 | 0.00521 | -0.0048 | 31.7466
1 | 0.2122 | 0.00439 | -0.0012 | 48.3371
1.5 | 0.2562 | 0.0039 | 0.0036 | 65.6923
2 | 0.314 | 0.00417 | 0.0056 | 75.2998
2.5 | 0.3747 | 0.00468 | 0.0071 | 80.0641
3 | 0.435 | 0.00521 | 0.0085 | 83.4933
3.5 | 0.4987 | 0.00565 | 0.0091 | 88.2655
4 | 0.5644 | 0.00613 | 0.0096 | 92.0718
4.5 | 0.6286 | 0.00675 | 0.0104 | 93.1259
5 | 0.6908 | 0.00733 | 0.0119 | 94.2428
5.5 | 0.7532 | 0.00778 | 0.0138 | 96.8123
6 | 0.8244 | 0.00825 | 0.0142 | 99.9273
6.5 | 0.8977 | 0.00878 | 0.0145 | 102.2437
7 | 0.9714 | 0.00939 | 0.0151 | 103.4505
7.5 | 1.0441 | 0.01007 | 0.0165 | 103.6842
8 | 1.1147 | 0.0109 | 0.0187 | 102.2661
8.5 | 1.1753 | 0.01201 | 0.0232 | 97.8601
9 | 1.2333 | 0.01372 | 0.028 | 89.8907
9.5 | 1.2663 | 0.01689 | 0.0348 | 74.9734
10 | 1.2549 | 0.02306 | 0.042 | 54.4189
10.5 | 1.2208 | 0.02967 | 0.0492 | 41.1459
11 | 1.18 | 0.03677 | 0.0545 | 32.0914
11.5 | 1.1417 | 0.04594 | 0.0543 | 24.852
12 | 1.1077 | 0.05708 | 0.0495 | 19.4061
12.5 | 1.0782 | 0.06947 | 0.0425 | 15.5204
13 | 1.0499 | 0.08209 | 0.0358 | 12.7896
13.5 | 1.0216 | 0.09451 | 0.0297 | 10.8094
14 | 0.9924 | 0.10703 | 0.0236 | 9.2722
14.5 | 0.965 | 0.11969 | 0.017 | 8.0625

## 81. Re 6M Mach 0.00 (1)
BIGFOIL.COM POLAR EXPORT
rc10b3
RC-10(B)3 |  |  |  | Cl Max: | 1.253 | at alpha= | 13.5 | deg
JavaFoil+Calcfoil stall+Eppler ext transition |  |  |  | L/D Max: | 105.546 | at alpha= | 8.5 | deg
Re: | 6000000 |  |  | Cd Min: | 0.00562 | at alpha= | 0.5 | deg
Mach: | 0 |  |  | Cl=0 at alpha= | -0.38983 | deg
|  |  |  | @ Cl=0.1, Cd= | 0.005629
|  |  |  | @ Cl=0.4, Cd= | 0.0068385
|  |  |  | @ Cl=0.6, Cd= | 0.00799
alpha (deg) | Cl | Cd | Cm | Cl/Cd
-13.5 | -0.653 | 0.08712 | 0.013 | -7.498
-13 | -0.663 | 0.08163 | 0.013 | -8.128
-12.5 | -0.672 | 0.07699 | 0.012 | -8.724
-12 | -0.678 | 0.07252 | 0.012 | -9.347
-11.5 | -0.684 | 0.0661 | 0.012 | -10.347
-11 | -0.688 | 0.06048 | 0.012 | -11.372
-10.5 | -0.681 | 0.06018 | 0.011 | -11.308
-10 | -0.673 | 0.05881 | 0.011 | -11.445
-9.5 | -0.667 | 0.05354 | 0.011 | -12.461
-9 | -0.667 | 0.04316 | 0.012 | -15.462
-8.5 | -0.774 | 0.01039 | 0.016 | -74.469
-8 | -0.749 | 0.00996 | 0.016 | -75.228
-7.5 | -0.72 | 0.00879 | 0.015 | -81.919
-7 | -0.687 | 0.00924 | 0.014 | -74.367
-6.5 | -0.649 | 0.01005 | 0.014 | -64.647
-6 | -0.609 | 0.00981 | 0.013 | -62.041
-5.5 | -0.564 | 0.00957 | 0.012 | -58.94
-5 | -0.517 | 0.00935 | 0.012 | -55.276
-4.5 | -0.467 | 0.00911 | 0.011 | -51.244
-4 | -0.415 | 0.00897 | 0.01 | -46.252
-3.5 | -0.361 | 0.00882 | 0.01 | -40.893
-3 | -0.305 | 0.0086 | 0.009 | -35.439
-2.5 | -0.248 | 0.00853 | 0.008 | -29.059
-2 | -0.19 | 0.00836 | 0.007 | -22.759
-1.5 | -0.132 | 0.00833 | 0.007 | -15.804
-1 | -0.073 | 0.00828 | 0.006 | -8.772
-0.5 | -0.013 | 0.00656 | 0.005 | -2.021
0 | 0.046 | 0.00571 | 0.004 | 8.128
0.5 | 0.106 | 0.00562 | 0.004 | 18.889
1 | 0.166 | 0.00627 | 0.003 | 26.459
1.5 | 0.226 | 0.00641 | 0.002 | 35.185
2 | 0.285 | 0.00659 | 0.001 | 43.284
2.5 | 0.345 | 0.00613 | 0.001 | 56.24
3 | 0.404 | 0.00689 | 0 | 58.682
3.5 | 0.463 | 0.00712 | -0.001 | 65.073
4 | 0.522 | 0.00758 | -0.002 | 68.869
4.5 | 0.581 | 0.00781 | -0.003 | 74.349
5 | 0.638 | 0.00835 | -0.003 | 76.502
5.5 | 0.696 | 0.00896 | -0.004 | 77.686
6 | 0.752 | 0.0084 | -0.005 | 89.605
6.5 | 0.808 | 0.00873 | -0.006 | 92.561
7 | 0.861 | 0.00896 | -0.007 | 96.087
7.5 | 0.912 | 0.00881 | -0.007 | 103.496
8 | 0.961 | 0.00917 | -0.008 | 104.831
8.5 | 1.008 | 0.00955 | -0.009 | 105.546
9 | 1.052 | 0.0104 | -0.01 | 101.154
9.5 | 1.094 | 0.01089 | -0.011 | 100.395
10 | 1.131 | 0.01132 | -0.012 | 99.954
10.5 | 1.166 | 0.01178 | -0.012 | 98.948
11 | 1.197 | 0.01246 | -0.013 | 96.012
11.5 | 1.206 | 0.01507 | -0.014 | 80.067
12 | 1.227 | 0.01555 | -0.015 | 78.896
12.5 | 1.24 | 0.01666 | -0.015 | 74.445
13 | 1.25 | 0.01766 | -0.016 | 70.814
13.5 | 1.253 | 0.01911 | -0.017 | 65.544
14 | 1.238 | 0.0212 | -0.017 | 58.372
14.5 | 1.213 | 0.02443 | -0.018 | 49.643
15 | 1.185 | 0.02792 | -0.019 | 42.442
15.5 | 1.129 | 0.03958 | -0.019 | 28.537
16 | 1.073 | 0.05499 | -0.018 | 19.509
16.5 | 1.013 | 0.07673 | -0.017 | 13.199
17 | 0.975 | 0.08714 | -0.018 | 11.191
17.5 | 0.933 | 0.10192 | -0.017 | 9.153
18 | 0.886 | 0.12352 | -0.016 | 7.172
18.5 | 0.849 | 0.13653 | -0.016 | 6.218

## 82. Re 6M Mach 0.00 (2)
BIGFOIL.COM POLAR EXPORT
rc10b3
RC-10(B)3 |  |  |  | Cl Max: | 1.7366 | at alpha= | 19 | deg
XFOIL ncrit=9 |  |  |  | L/D Max: | 114.505 | at alpha= | 10 | deg
Re: | 6000000 |  |  | Cd Min: | 0.04917 | at alpha= | -18.5 | deg
Mach: | 0 |  |  | Cl=0 at alpha= | -0.74226 | deg
|  |  |  | @ Cl=0.1, Cd= | 0.0051571
|  |  |  | @ Cl=0.4, Cd= | 0.0048337
|  |  |  | @ Cl=0.6, Cd= | 0.0062653
alpha (deg) | Cl | Cd | Cm | Cl/Cd
-18.5 | -1.4556 | 0.04917 | -0.0485 | -29.6034
-18 | -1.508 | 0.0381 | -0.0512 | -39.5801
-17.5 | -1.5251 | 0.03314 | -0.0472 | -46.0199
-17 | -1.5305 | 0.02974 | -0.0416 | -51.4627
-16.5 | -1.5257 | 0.02725 | -0.0356 | -55.989
-16 | -1.5102 | 0.02518 | -0.0304 | -59.9762
-15.5 | -1.4829 | 0.02332 | -0.027 | -63.5892
-15 | -1.4507 | 0.02163 | -0.0241 | -67.0689
-14.5 | -1.4144 | 0.02016 | -0.0216 | -70.1587
-14 | -1.375 | 0.01884 | -0.0195 | -72.983
-13.5 | -1.333 | 0.01766 | -0.0177 | -75.4813
-13 | -1.2889 | 0.01661 | -0.0161 | -77.5978
-12.5 | -1.2385 | 0.01566 | -0.0158 | -79.0868
-12 | -1.1947 | 0.01491 | -0.0138 | -80.1274
-11.5 | -1.1477 | 0.0142 | -0.0124 | -80.8239
-11 | -1.0985 | 0.01357 | -0.0114 | -80.9506
-10.5 | -1.0487 | 0.01294 | -0.0105 | -81.0433
-10 | -1.0049 | 0.01138 | -0.0086 | -88.304
-9.5 | -0.9541 | 0.01073 | -0.0078 | -88.9189
-9 | -0.902 | 0.01021 | -0.0071 | -88.3448
-8.5 | -0.8493 | 0.00975 | -0.0066 | -87.1077
-7.5 | -0.7431 | 0.00882 | -0.0057 | -84.2517
-7 | -0.6895 | 0.00839 | -0.0053 | -82.1812
-6.5 | -0.6356 | 0.008 | -0.005 | -79.45
-6 | -0.5813 | 0.00764 | -0.0047 | -76.0864
-5.5 | -0.5265 | 0.00732 | -0.0045 | -71.9262
-5 | -0.4715 | 0.00706 | -0.0043 | -66.7847
-4.5 | -0.4171 | 0.00669 | -0.004 | -62.3468
-4 | -0.3619 | 0.00646 | -0.0038 | -56.0217
-3.5 | -0.3063 | 0.00628 | -0.0038 | -48.7739
-3 | -0.2505 | 0.00611 | -0.0038 | -40.9984
-2.5 | -0.1948 | 0.00595 | -0.0037 | -32.7395
-2 | -0.139 | 0.00583 | -0.0037 | -23.8422
-1.5 | -0.0835 | 0.00568 | -0.0037 | -14.7007
-1 | -0.0283 | 0.00551 | -0.0036 | -5.1361
-0.5 | 0.0266 | 0.00541 | -0.0035 | 4.9168
0 | 0.0809 | 0.00533 | -0.0033 | 15.1782
1 | 0.1792 | 0.00444 | -0.0011 | 40.3604
1.5 | 0.2236 | 0.00406 | 0.0011 | 55.0739
2 | 0.2704 | 0.00391 | 0.003 | 69.156
2.5 | 0.3201 | 0.00419 | 0.0043 | 76.3962
3 | 0.3694 | 0.00464 | 0.0058 | 79.6121
3.5 | 0.4231 | 0.00498 | 0.006 | 84.9598
4 | 0.4772 | 0.00535 | 0.0062 | 89.1963
4.5 | 0.5316 | 0.00572 | 0.0062 | 92.9371
5 | 0.5846 | 0.00615 | 0.0064 | 95.0569
5.5 | 0.6367 | 0.00654 | 0.0069 | 97.3547
6 | 0.6915 | 0.00689 | 0.0067 | 100.3628
6.5 | 0.7479 | 0.00723 | 0.0062 | 103.444
7 | 0.8053 | 0.00756 | 0.0054 | 106.5212
7.5 | 0.8629 | 0.0079 | 0.0045 | 109.2278
8 | 0.92 | 0.00827 | 0.0036 | 111.2455
8.5 | 0.9765 | 0.00866 | 0.0028 | 112.7598
9 | 1.0319 | 0.00903 | 0.0023 | 114.2746
9.5 | 1.0839 | 0.00952 | 0.0024 | 113.855
10 | 1.1336 | 0.0099 | 0.0031 | 114.5051
10.5 | 1.1894 | 0.01041 | 0.0021 | 114.2555
11 | 1.2442 | 0.01097 | 0.0014 | 113.4184
11.5 | 1.2985 | 0.01147 | 0.0007 | 113.2084
12 | 1.3515 | 0.01211 | 0.0002 | 111.602
12.5 | 1.403 | 0.01284 | -0.0002 | 109.2679
13 | 1.4544 | 0.01347 | -0.0005 | 107.9733
13.5 | 1.5029 | 0.01422 | -0.0004 | 105.6892
14 | 1.5481 | 0.01518 | 0.0001 | 101.9829
14.5 | 1.5943 | 0.01605 | 0.0004 | 99.3333
15 | 1.604 | 0.01674 | 0.0084 | 95.8184
15.5 | 1.6155 | 0.01767 | 0.0153 | 91.4261
16 | 1.6371 | 0.01902 | 0.0192 | 86.0726
16.5 | 1.6585 | 0.02069 | 0.0225 | 80.1595
17 | 1.6825 | 0.02232 | 0.0251 | 75.3808
17.5 | 1.7033 | 0.02428 | 0.0274 | 70.1524
18 | 1.7201 | 0.0267 | 0.0297 | 64.4232
18.5 | 1.7315 | 0.02973 | 0.0316 | 58.2408
19 | 1.7366 | 0.03351 | 0.0333 | 51.8233
19.5 | 1.7355 | 0.03819 | 0.0342 | 45.4438
20 | 1.7302 | 0.04381 | 0.0342 | 39.4933

## 83. Re 6M Mach 0.10 (1)
BIGFOIL.COM POLAR EXPORT
rc10b3
RC-10(B)3 |  |  |  | Cl Max: | 1.24 | at alpha= | 13 | deg
JavaFoil+Calcfoil stall+Eppler ext transition |  |  |  | L/D Max: | 104.018 | at alpha= | 7.5 | deg
Re: | 6000000 |  |  | Cd Min: | 0.00564 | at alpha= | 0.5 | deg
Mach: | 0.1 |  |  | Cl=0 at alpha= | -0.39167 | deg
|  |  |  | @ Cl=0.1, Cd= | 0.0056458
|  |  |  | @ Cl=0.4, Cd= | 0.0068836
|  |  |  | @ Cl=0.6, Cd= | 0.0080168
alpha (deg) | Cl | Cd | Cm | Cl/Cd
-13.5 | -0.622 | 0.08629 | 0.013 | -7.206
-13 | -0.64 | 0.07656 | 0.014 | -8.357
-12.5 | -0.653 | 0.07138 | 0.014 | -9.145
-12 | -0.655 | 0.07337 | 0.012 | -8.933
-11.5 | -0.665 | 0.06695 | 0.012 | -9.926
-11 | -0.671 | 0.06159 | 0.012 | -10.889
-10.5 | -0.671 | 0.05792 | 0.012 | -11.588
-10 | -0.664 | 0.05801 | 0.011 | -11.446
-9.5 | -0.656 | 0.05508 | 0.011 | -11.918
-9 | -0.651 | 0.0483 | 0.011 | -13.486
-8.5 | -0.769 | 0.01051 | 0.016 | -73.127
-8 | -0.746 | 0.00999 | 0.016 | -74.694
-7.5 | -0.718 | 0.00888 | 0.015 | -80.91
-7 | -0.686 | 0.00934 | 0.014 | -73.445
-6.5 | -0.65 | 0.01013 | 0.014 | -64.112
-6 | -0.609 | 0.00989 | 0.013 | -61.61
-5.5 | -0.566 | 0.00958 | 0.012 | -59.029
-5 | -0.518 | 0.00837 | 0.012 | -61.917
-4.5 | -0.469 | 0.00918 | 0.011 | -51.046
-4 | -0.416 | 0.00897 | 0.01 | -46.429
-3.5 | -0.362 | 0.00881 | 0.01 | -41.117
-3 | -0.306 | 0.00869 | 0.009 | -35.256
-2.5 | -0.249 | 0.00849 | 0.008 | -29.336
-2 | -0.191 | 0.0084 | 0.007 | -22.75
-1.5 | -0.132 | 0.00832 | 0.007 | -15.899
-1 | -0.073 | 0.00831 | 0.006 | -8.775
-0.5 | -0.013 | 0.00653 | 0.005 | -2.041
0 | 0.047 | 0.00569 | 0.004 | 8.201
0.5 | 0.107 | 0.00564 | 0.004 | 18.905
1 | 0.167 | 0.00631 | 0.003 | 26.411
1.5 | 0.227 | 0.00638 | 0.002 | 35.537
2 | 0.287 | 0.00656 | 0.001 | 43.692
2.5 | 0.347 | 0.00612 | 0.001 | 56.61
3 | 0.406 | 0.00697 | 0 | 58.281
3.5 | 0.466 | 0.00719 | -0.001 | 64.825
4 | 0.525 | 0.00757 | -0.002 | 69.286
4.5 | 0.583 | 0.00789 | -0.003 | 73.963
5 | 0.642 | 0.00833 | -0.003 | 77.049
5.5 | 0.699 | 0.00902 | -0.004 | 77.496
6 | 0.756 | 0.00849 | -0.005 | 89.06
6.5 | 0.811 | 0.00872 | -0.006 | 93.054
7 | 0.865 | 0.00903 | -0.007 | 95.755
7.5 | 0.916 | 0.0088 | -0.007 | 104.018
8 | 0.965 | 0.00949 | -0.008 | 101.722
8.5 | 1.012 | 0.00986 | -0.009 | 102.555
9 | 1.055 | 0.01049 | -0.01 | 100.606
9.5 | 1.096 | 0.01092 | -0.011 | 100.388
10 | 1.133 | 0.01144 | -0.012 | 99.068
10.5 | 1.167 | 0.01203 | -0.012 | 96.989
11 | 1.196 | 0.01259 | -0.013 | 94.993
11.5 | 1.203 | 0.01528 | -0.014 | 78.745
12 | 1.221 | 0.01579 | -0.015 | 77.346
12.5 | 1.233 | 0.017 | -0.015 | 72.496
13 | 1.24 | 0.01806 | -0.016 | 68.623
13.5 | 1.239 | 0.01968 | -0.017 | 62.954
14 | 1.218 | 0.02216 | -0.018 | 54.978
14.5 | 1.184 | 0.0267 | -0.018 | 44.352
15 | 1.151 | 0.03069 | -0.018 | 37.518
15.5 | 1.077 | 0.04945 | -0.018 | 21.78
16 | 1.009 | 0.07257 | -0.017 | 13.911
16.5 | 0.961 | 0.08862 | -0.017 | 10.841
17 | 0.937 | 0.08649 | -0.018 | 10.832
17.5 | 0.877 | 0.11368 | -0.016 | 7.717
18 | 0.832 | 0.1327 | -0.015 | 6.268

## 84. Re 6M Mach 0.10 (2)
BIGFOIL.COM POLAR EXPORT
rc10b3
RC-10(B)3 |  |  |  | Cl Max: | 1.718 | at alpha= | 18.5 | deg
XFOIL ncrit=9 |  |  |  | L/D Max: | 114.264 | at alpha= | 10 | deg
Re: | 6000000 |  |  | Cd Min: | 0.04938 | at alpha= | -17 | deg
Mach: | 0.1 |  |  | Cl=0 at alpha= | -0.74547 | deg
|  |  |  | @ Cl=0.1, Cd= | 0.0052187
|  |  |  | @ Cl=0.4, Cd= | 0.0048347
|  |  |  | @ Cl=0.6, Cd= | 0.0062608
alpha (deg) | Cl | Cd | Cm | Cl/Cd
-17 | -1.3403 | 0.04938 | -0.0492 | -27.1426
-16.5 | -1.4034 | 0.03769 | -0.051 | -37.2353
-16 | -1.4279 | 0.03242 | -0.0451 | -44.0438
-15.5 | -1.4344 | 0.02902 | -0.038 | -49.428
-15 | -1.4237 | 0.02608 | -0.0324 | -54.5897
-14.5 | -1.3989 | 0.02366 | -0.0285 | -59.1251
-14 | -1.3676 | 0.02155 | -0.0252 | -63.4617
-13.5 | -1.3312 | 0.01976 | -0.0224 | -67.3684
-13 | -1.2908 | 0.01823 | -0.0201 | -70.8064
-12.5 | -1.2428 | 0.01688 | -0.0192 | -73.6256
-12 | -1.2007 | 0.01586 | -0.0166 | -75.7062
-11.5 | -1.1546 | 0.01493 | -0.0148 | -77.3342
-11 | -1.1057 | 0.01413 | -0.0134 | -78.2519
-10.5 | -1.056 | 0.01338 | -0.0122 | -78.9238
-10 | -1.005 | 0.01277 | -0.0112 | -78.7001
-9.5 | -0.9607 | 0.01104 | -0.0091 | -87.0199
-9 | -0.9084 | 0.01044 | -0.0083 | -87.0115
-8.5 | -0.8551 | 0.00995 | -0.0077 | -85.9397
-8 | -0.8018 | 0.00945 | -0.007 | -84.8466
-7.5 | -0.7479 | 0.00897 | -0.0065 | -83.3779
-7 | -0.6938 | 0.00851 | -0.006 | -81.5276
-6.5 | -0.6395 | 0.00809 | -0.0055 | -79.0482
-6 | -0.5848 | 0.00771 | -0.0052 | -75.8495
-5.5 | -0.5296 | 0.00737 | -0.0049 | -71.8589
-5 | -0.4742 | 0.00709 | -0.0046 | -66.8829
-4.5 | -0.4193 | 0.00674 | -0.0043 | -62.2107
-4 | -0.3639 | 0.00648 | -0.0041 | -56.1574
-3.5 | -0.3079 | 0.00629 | -0.004 | -48.9507
-3 | -0.2517 | 0.00612 | -0.004 | -41.1275
-2.5 | -0.1956 | 0.00596 | -0.0039 | -32.8188
-2 | -0.1395 | 0.00583 | -0.0039 | -23.928
-1.5 | -0.0836 | 0.00569 | -0.0038 | -14.6924
-1 | -0.0281 | 0.00551 | -0.0037 | -5.0998
-0.5 | 0.0271 | 0.00542 | -0.0036 | 5
0 | 0.0817 | 0.00534 | -0.0034 | 15.2996
0.5 | 0.133 | 0.005 | -0.0026 | 26.6
1 | 0.1804 | 0.00445 | -0.0011 | 40.5393
1.5 | 0.2249 | 0.00407 | 0.0011 | 55.258
2 | 0.2719 | 0.00392 | 0.003 | 69.3622
2.5 | 0.3219 | 0.0042 | 0.0043 | 76.6429
3 | 0.3715 | 0.00465 | 0.0058 | 79.8925
3.5 | 0.4255 | 0.005 | 0.0061 | 85.1
4 | 0.4799 | 0.00537 | 0.0063 | 89.3669
4.5 | 0.5347 | 0.00575 | 0.0063 | 92.9913
5 | 0.5881 | 0.00617 | 0.0066 | 95.316
5.5 | 0.6405 | 0.00657 | 0.0071 | 97.4886
6 | 0.6956 | 0.00693 | 0.007 | 100.3752
6.5 | 0.7524 | 0.00727 | 0.0064 | 103.4938
7 | 0.8101 | 0.00761 | 0.0057 | 106.452
7.5 | 0.8683 | 0.00794 | 0.0048 | 109.3577
8 | 0.9258 | 0.00833 | 0.004 | 111.1405
8.5 | 0.9829 | 0.00871 | 0.0033 | 112.8473
9 | 1.0387 | 0.00911 | 0.0028 | 114.0176
9.5 | 1.0912 | 0.00959 | 0.003 | 113.7852
10 | 1.1415 | 0.00999 | 0.0037 | 114.2643
10.5 | 1.1977 | 0.01054 | 0.003 | 113.6338
11 | 1.2532 | 0.01109 | 0.0023 | 113.0027
11.5 | 1.308 | 0.01164 | 0.0017 | 112.3711
12 | 1.3611 | 0.01234 | 0.0014 | 110.2998
12.5 | 1.4136 | 0.01304 | 0.0012 | 108.4049
13 | 1.465 | 0.01373 | 0.0011 | 106.7007
13.5 | 1.5129 | 0.0146 | 0.0015 | 103.6233
14 | 1.5589 | 0.01557 | 0.0022 | 100.122
14.5 | 1.6048 | 0.0165 | 0.0027 | 97.2606
15 | 1.5993 | 0.01721 | 0.0138 | 92.9285
15.5 | 1.6161 | 0.01842 | 0.0194 | 87.7362
16 | 1.637 | 0.02005 | 0.0233 | 81.6459
16.5 | 1.6617 | 0.02165 | 0.0262 | 76.7529
17 | 1.6836 | 0.02359 | 0.0288 | 71.3692
17.5 | 1.701 | 0.026 | 0.0313 | 65.4231
18 | 1.7128 | 0.02902 | 0.0336 | 59.0214
18.5 | 1.718 | 0.03284 | 0.0354 | 52.3143
19 | 1.7165 | 0.03763 | 0.0366 | 45.6152
19.5 | 1.7152 | 0.04285 | 0.0368 | 40.028
20 | 1.7089 | 0.04911 | 0.0359 | 34.7974

## 85. Re 6M Mach 0.25 (1)
BIGFOIL.COM POLAR EXPORT
rc10b3
RC-10(B)3 |  |  |  | Cl Max: | 1.171 | at alpha= | 12 | deg
JavaFoil+Calcfoil stall+Eppler ext transition |  |  |  | L/D Max: | 101.262 | at alpha= | 8.5 | deg
Re: | 6000000 |  |  | Cd Min: | 0.00569 | at alpha= | 0 | deg
Mach: | 0.25 |  |  | Cl=0 at alpha= | -0.3871 | deg
|  |  |  | @ Cl=0.1, Cd= | 0.00569
|  |  |  | @ Cl=0.4, Cd= | 0.0067759
|  |  |  | @ Cl=0.6, Cd= | 0.14509
alpha (deg) | Cl | Cd | Cm | Cl/Cd
-13 | -0.371 | 0.08775 | 0.012 | -4.222
-12.5 | -0.416 | 0.08003 | 0.012 | -5.2
-12 | -0.457 | 0.07422 | 0.012 | -6.163
-11.5 | -0.494 | 0.07006 | 0.012 | -7.049
-11 | -0.526 | 0.06514 | 0.012 | -8.075
-10.5 | -0.552 | 0.06053 | 0.012 | -9.127
-10 | -0.573 | 0.05697 | 0.012 | -10.062
-9.5 | -0.585 | 0.05479 | 0.011 | -10.684
-9 | -0.595 | 0.04948 | 0.011 | -12.021
-8.5 | -0.612 | 0.03885 | 0.013 | -15.752
-8 | -0.713 | 0.01016 | 0.016 | -70.171
-7.5 | -0.698 | 0.00915 | 0.016 | -76.283
-7 | -0.676 | 0.00953 | 0.015 | -70.851
-6.5 | -0.646 | 0.01044 | 0.014 | -61.89
-6 | -0.611 | 0.01007 | 0.014 | -60.688
-5.5 | -0.571 | 0.00987 | 0.013 | -57.87
-5 | -0.526 | 0.00864 | 0.012 | -60.874
-4.5 | -0.477 | 0.00935 | 0.011 | -51.03
-4 | -0.425 | 0.00908 | 0.011 | -46.856
-3.5 | -0.371 | 0.00883 | 0.01 | -42
-3 | -0.314 | 0.00871 | 0.009 | -36.033
-2.5 | -0.256 | 0.00854 | 0.008 | -29.938
-2 | -0.196 | 0.00846 | 0.008 | -23.179
-1.5 | -0.136 | 0.00838 | 0.007 | -16.207
-1 | -0.075 | 0.00834 | 0.006 | -8.986
-0.5 | -0.014 | 0.00799 | 0.005 | -1.714
0 | 0.048 | 0.00569 | 0.005 | 8.417
0.5 | 0.11 | 0.00569 | 0.004 | 19.264
1 | 0.171 | 0.00636 | 0.003 | 26.934
1.5 | 0.233 | 0.00583 | 0.002 | 39.973
2 | 0.295 | 0.00666 | 0.001 | 44.243
2.5 | 0.356 | 0.00617 | 0.001 | 57.751
3 | 0.417 | 0.00701 | 0 | 59.582
3.5 | 0.479 | 0.00725 | -0.001 | 66.017
4 | 0.539 | 0.00773 | -0.002 | 69.712
4.5 | 0.599 | 0.00798 | -0.003 | 75.129
5 | 0.659 | 0.00854 | -0.004 | 77.086
5.5 | 0.717 | 0.00916 | -0.004 | 78.284
6 | 0.775 | 0.00856 | -0.005 | 90.535
6.5 | 0.832 | 0.00902 | -0.006 | 92.177
7 | 0.885 | 0.00914 | -0.007 | 96.786
7.5 | 0.936 | 0.00939 | -0.008 | 99.652
8 | 0.984 | 0.00979 | -0.009 | 100.551
8.5 | 1.029 | 0.01016 | -0.009 | 101.262
9 | 1.069 | 0.01086 | -0.01 | 98.514
9.5 | 1.106 | 0.01144 | -0.011 | 96.619
10 | 1.137 | 0.01199 | -0.012 | 94.784
10.5 | 1.147 | 0.01452 | -0.013 | 79.024
11 | 1.163 | 0.01547 | -0.013 | 75.203
11.5 | 1.17 | 0.01688 | -0.014 | 69.306
12 | 1.171 | 0.01788 | -0.015 | 65.492
12.5 | 1.159 | 0.02007 | -0.016 | 57.75
13 | 1.142 | 0.02209 | -0.016 | 51.712
13.5 | 1.086 | 0.03142 | -0.016 | 34.577
14 | 0.965 | 0.06508 | -0.015 | 14.823
14.5 | 0.906 | 0.07502 | -0.015 | 12.077
15 | 0.825 | 0.09929 | -0.013 | 8.311
15.5 | 0.758 | 0.11132 | -0.013 | 6.814
16 | 0.69 | 0.12084 | -0.012 | 5.707
16.5 | 0.617 | 0.13088 | -0.012 | 4.712
17 | 0.539 | 0.14509 | -0.012 | 3.718

## 86. Re 6M Mach 0.25 (2)
BIGFOIL.COM POLAR EXPORT
rc10b3
RC-10(B)3 |  |  |  | Cl Max: | 1.643 | at alpha= | 16.5 | deg
XFOIL ncrit=9 |  |  |  | L/D Max: | 112.792 | at alpha= | 9.5 | deg
Re: | 6000000 |  |  | Cd Min: | 0.18435 | at alpha= | -15.5 | deg
Mach: | 0.25 |  |  | Cl=0 at alpha= | -0.76144 | deg
|  |  |  | @ Cl=0.1, Cd= | 0.0052475
|  |  |  | @ Cl=0.4, Cd= | 0.004823
|  |  |  | @ Cl=0.6, Cd= | 0.0062826
alpha (deg) | Cl | Cd | Cm | Cl/Cd
-15.5 | -0.6521 | 0.18435 | 0.0313 | -3.5373
-15 | -0.6424 | 0.17522 | 0.0273 | -3.6662
-14.5 | -0.6341 | 0.1663 | 0.0232 | -3.813
-14 | -0.6268 | 0.15755 | 0.0194 | -3.9784
-13.5 | -0.6219 | 0.14852 | 0.0155 | -4.1873
-13 | -0.6131 | 0.14084 | 0.0122 | -4.3532
-12.5 | -0.6068 | 0.13276 | 0.0087 | -4.5707
-12 | -0.6029 | 0.12413 | 0.005 | -4.857
-11.5 | -0.6096 | 0.11307 | 0.0003 | -5.3914
-11 | -0.6297 | 0.09957 | -0.0062 | -6.3242
-10.5 | -1.0113 | 0.02745 | -0.0312 | -36.8415
-10 | -1.0071 | 0.02009 | -0.0248 | -50.1294
-9.5 | -0.9726 | 0.0166 | -0.0207 | -58.5904
-9 | -0.9253 | 0.01472 | -0.018 | -62.8601
-8.5 | -0.8847 | 0.0117 | -0.0143 | -75.6154
-8 | -0.8299 | 0.01078 | -0.0126 | -76.9852
-7.5 | -0.7734 | 0.01009 | -0.0114 | -76.6501
-7 | -0.717 | 0.00941 | -0.0102 | -76.1955
-6.5 | -0.6605 | 0.00878 | -0.0091 | -75.2278
-5.5 | -0.5466 | 0.00775 | -0.0073 | -70.529
-5 | -0.4891 | 0.00734 | -0.0067 | -66.6349
-4.5 | -0.4313 | 0.00702 | -0.0062 | -61.4387
-4 | -0.3745 | 0.0066 | -0.0055 | -56.7424
-3.5 | -0.3166 | 0.00638 | -0.0052 | -49.6238
-3 | -0.2584 | 0.00619 | -0.0049 | -41.7447
-2.5 | -0.2002 | 0.00604 | -0.0048 | -33.1457
-2 | -0.1423 | 0.00587 | -0.0046 | -24.2419
-1.5 | -0.0844 | 0.00575 | -0.0045 | -14.6783
-1 | -0.0271 | 0.00556 | -0.0043 | -4.8741
-0.5 | 0.0297 | 0.00545 | -0.0041 | 5.4495
0 | 0.0859 | 0.00537 | -0.0038 | 15.9963
1 | 0.1872 | 0.00449 | -0.0013 | 41.6927
1.5 | 0.2321 | 0.0041 | 0.0011 | 56.6098
2 | 0.2802 | 0.00396 | 0.0033 | 70.7576
2.5 | 0.3315 | 0.00426 | 0.0048 | 77.8169
3 | 0.383 | 0.00472 | 0.0063 | 81.1441
3.5 | 0.4391 | 0.00506 | 0.0066 | 86.7787
4 | 0.4953 | 0.00545 | 0.0068 | 90.8807
4.5 | 0.5516 | 0.00588 | 0.007 | 93.8095
5 | 0.6069 | 0.00634 | 0.0074 | 95.7256
5.5 | 0.6613 | 0.00674 | 0.0081 | 98.1157
6 | 0.7183 | 0.00708 | 0.0082 | 101.4548
6.5 | 0.7773 | 0.00743 | 0.0079 | 104.6164
7 | 0.8374 | 0.00783 | 0.0074 | 106.9476
7.5 | 0.8982 | 0.00819 | 0.0068 | 109.6703
8 | 0.9583 | 0.00863 | 0.0064 | 111.0429
8.5 | 1.0185 | 0.00904 | 0.006 | 112.6659
9 | 1.0759 | 0.00958 | 0.0062 | 112.3069
9.5 | 1.1313 | 0.01003 | 0.0069 | 112.7916
10 | 1.1851 | 0.01062 | 0.008 | 111.5913
10.5 | 1.2446 | 0.01124 | 0.0078 | 110.7295
11 | 1.303 | 0.01189 | 0.0079 | 109.5879
11.5 | 1.3592 | 0.01275 | 0.0083 | 106.6039
12 | 1.4156 | 0.01352 | 0.0088 | 104.7041
12.5 | 1.469 | 0.0145 | 0.0098 | 101.3103
13 | 1.5193 | 0.01566 | 0.0112 | 97.0179
13.5 | 1.5633 | 0.01682 | 0.0137 | 92.9429
14 | 1.5687 | 0.01793 | 0.0232 | 87.4902
14.5 | 1.5791 | 0.01958 | 0.0306 | 80.6486
15 | 1.6017 | 0.02144 | 0.0352 | 74.7062
15.5 | 1.6219 | 0.02384 | 0.0391 | 68.0327
16 | 1.6364 | 0.02691 | 0.0426 | 60.8101
16.5 | 1.643 | 0.03091 | 0.0454 | 53.1543
17 | 1.6385 | 0.03627 | 0.0473 | 45.1751
17.5 | 1.6302 | 0.04258 | 0.0477 | 38.2856
18 | 1.6149 | 0.05042 | 0.0463 | 32.029
18.5 | 1.5877 | 0.06052 | 0.0428 | 26.2343
19 | 1.5468 | 0.07313 | 0.037 | 21.1514
19.5 | 1.4885 | 0.08883 | 0.029 | 16.7567
20 | 1.4136 | 0.10753 | 0.019 | 13.1461

## 87. Re 6M Mach 0.50 (1)
BIGFOIL.COM POLAR EXPORT
rc10b3
RC-10(B)3 |  |  |  | Cl Max: | 1.129 | at alpha= | 20 | deg
JavaFoil+Calcfoil stall+Eppler ext transition |  |  |  | L/D Max: | 94.238 | at alpha= | 7 | deg
Re: | 6000000 |  |  | Cd Min: | 0.00567 | at alpha= | 0 | deg
Mach: | 0.5 |  |  | Cl=0 at alpha= | -0.3913 | deg
|  |  |  | @ Cl=0.1, Cd= | 0.0056833
|  |  |  | @ Cl=0.4, Cd= | 0.0063127
|  |  |  | @ Cl=0.6, Cd= | 0.0082554
alpha (deg) | Cl | Cd | Cm | Cl/Cd
-20 | -1.066 | 0.16274 | 0.02 | -6.551
-19.5 | -1.04 | 0.15243 | 0.02 | -6.824
-19 | -1.014 | 0.14767 | 0.019 | -6.865
-18.5 | -0.986 | 0.14193 | 0.019 | -6.95
-18 | -0.958 | 0.14025 | 0.018 | -6.83
-17.5 | -0.931 | 0.13316 | 0.017 | -6.989
-17 | -0.904 | 0.13109 | 0.017 | -6.898
-16.5 | -0.878 | 0.12659 | 0.017 | -6.935
-16 | -0.852 | 0.12246 | 0.016 | -6.954
-15.5 | -0.826 | 0.12489 | 0.016 | -6.614
-15 | -0.8 | 0.11341 | 0.016 | -7.053
-14.5 | -0.773 | 0.10724 | 0.015 | -7.206
-14 | -0.745 | 0.10364 | 0.014 | -7.185
-13.5 | -0.717 | 0.10108 | 0.014 | -7.092
-13 | -0.69 | 0.09615 | 0.013 | -7.173
-12.5 | -0.663 | 0.09406 | 0.013 | -7.047
-12 | -0.636 | 0.09011 | 0.012 | -7.058
-11.5 | -0.609 | 0.08694 | 0.012 | -7.007
-11 | -0.582 | 0.08398 | 0.012 | -6.936
-10.5 | -0.555 | 0.07928 | 0.011 | -7.001
-10 | -0.528 | 0.07245 | 0.011 | -7.284
-9.5 | -0.501 | 0.06611 | 0.01 | -7.577
-9 | -0.474 | 0.06086 | 0.01 | -7.788
-8.5 | -0.447 | 0.05691 | 0.01 | -7.854
-8 | -0.42 | 0.05236 | 0.01 | -8.019
-7.5 | -0.391 | 0.06158 | 0.008 | -6.348
-7 | -0.364 | 0.05052 | 0.008 | -7.203
-6.5 | -0.338 | 0.04486 | 0.008 | -7.536
-6 | -0.312 | 0.04073 | 0.009 | -7.664
-5.5 | -0.348 | 0.01078 | 0.014 | -32.303
-5 | -0.452 | 0.01003 | 0.014 | -45.09
-4.5 | -0.478 | 0.01013 | 0.013 | -47.194
-4 | -0.449 | 0.00968 | 0.012 | -46.327
-3.5 | -0.401 | 0.00935 | 0.011 | -42.881
-3 | -0.345 | 0.0092 | 0.01 | -37.435
-2.5 | -0.283 | 0.00896 | 0.009 | -31.559
-2 | -0.218 | 0.00879 | 0.009 | -24.795
-1.5 | -0.151 | 0.00868 | 0.008 | -17.444
-1 | -0.084 | 0.00862 | 0.007 | -9.703
-0.5 | -0.015 | 0.0084 | 0.006 | -1.821
0 | 0.054 | 0.00567 | 0.005 | 9.451
0.5 | 0.123 | 0.00569 | 0.004 | 21.548
1 | 0.192 | 0.00658 | 0.003 | 29.11
1.5 | 0.26 | 0.00671 | 0.002 | 38.809
2 | 0.329 | 0.00608 | 0.002 | 54.19
2.5 | 0.398 | 0.00628 | 0.001 | 63.338
3 | 0.466 | 0.00739 | 0 | 63.111
3.5 | 0.534 | 0.00795 | -0.001 | 67.154
4 | 0.601 | 0.00826 | -0.002 | 72.759
4.5 | 0.667 | 0.00891 | -0.003 | 74.857
5 | 0.732 | 0.00971 | -0.004 | 75.383
5.5 | 0.795 | 0.01032 | -0.005 | 77.023
6 | 0.856 | 0.00938 | -0.006 | 91.203
6.5 | 0.912 | 0.00985 | -0.007 | 92.654
7 | 0.959 | 0.01018 | -0.008 | 94.238
7.5 | 0.995 | 0.01072 | -0.009 | 92.762
8 | 1.01 | 0.01134 | -0.01 | 89.091
8.5 | 0.968 | 0.01546 | -0.01 | 62.62
9 | 0.614 | 0.02027 | -0.011 | 30.309
9.5 | 0.547 | 0.06597 | -0.007 | 8.297
10 | 0.573 | 0.06666 | -0.007 | 8.599
10.5 | 0.6 | 0.07276 | -0.007 | 8.253
11 | 0.627 | 0.08281 | -0.007 | 7.566
11.5 | 0.656 | 0.0875 | -0.008 | 7.494
12 | 0.684 | 0.09039 | -0.009 | 7.565
12.5 | 0.71 | 0.0921 | -0.009 | 7.711
13 | 0.737 | 0.09417 | -0.01 | 7.831
13.5 | 0.765 | 0.10216 | -0.011 | 7.485
14 | 0.795 | 0.10278 | -0.012 | 7.735
14.5 | 0.823 | 0.11068 | -0.013 | 7.437
15 | 0.853 | 0.11712 | -0.014 | 7.284
15.5 | 0.879 | 0.12652 | -0.014 | 6.945
16 | 0.902 | 0.12154 | -0.014 | 7.424
16.5 | 0.931 | 0.12343 | -0.015 | 7.543
17 | 0.961 | 0.12695 | -0.016 | 7.572
17.5 | 0.992 | 0.13522 | -0.018 | 7.338
18 | 1.021 | 0.13896 | -0.018 | 7.347
18.5 | 1.047 | 0.14732 | -0.019 | 7.104
19 | 1.067 | 0.14708 | -0.019 | 7.252
19.5 | 1.095 | 0.15298 | -0.02 | 7.159
20 | 1.129 | 0.14964 | -0.021 | 7.543

## 88. Re 6M Mach 0.50 (2)
BIGFOIL.COM POLAR EXPORT
rc10b3
RC-10(B)3 |  |  |  | Cl Max: | 1.2686 | at alpha= | 9.5 | deg
XFOIL ncrit=9 |  |  |  | L/D Max: | 108.519 | at alpha= | 7.5 | deg
Re: | 6000000 |  |  | Cd Min: | 0.27412 | at alpha= | -20 | deg
Mach: | 0.5 |  |  | Cl=0 at alpha= | -0.83411 | deg
|  |  |  | @ Cl=0.1, Cd= | 0.0055739
|  |  |  | @ Cl=0.4, Cd= | 0.0047328
|  |  |  | @ Cl=0.6, Cd= | 0.006264
alpha (deg) | Cl | Cd | Cm | Cl/Cd
-20 | -0.8558 | 0.27412 | 0.0801 | -3.122
-19.5 | -0.8336 | 0.26677 | 0.075 | -3.1248
-19 | -0.8115 | 0.25897 | 0.0699 | -3.1336
-18.5 | -0.7897 | 0.25078 | 0.0649 | -3.149
-18 | -0.7684 | 0.24215 | 0.0598 | -3.1732
-17.5 | -0.7474 | 0.23352 | 0.0548 | -3.2006
-17 | -0.7282 | 0.22366 | 0.0496 | -3.2558
-16.5 | -0.7065 | 0.21648 | 0.0452 | -3.2636
-16 | -0.6852 | 0.2091 | 0.0408 | -3.2769
-15.5 | -0.6657 | 0.20096 | 0.0364 | -3.3126
-15 | -0.6466 | 0.19265 | 0.032 | -3.3563
-14.5 | -0.6284 | 0.18423 | 0.0277 | -3.411
-14 | -0.6126 | 0.17517 | 0.0233 | -3.4972
-13.5 | -0.5981 | 0.16624 | 0.0191 | -3.5978
-13 | -0.5798 | 0.15917 | 0.0155 | -3.6426
-12.5 | -0.5648 | 0.15122 | 0.0119 | -3.735
-12 | -0.5524 | 0.14287 | 0.0082 | -3.8665
-11.5 | -0.5416 | 0.13432 | 0.0045 | -4.0322
-11 | -0.5317 | 0.12599 | 0.0009 | -4.2202
-10.5 | -0.5241 | 0.11727 | -0.0029 | -4.4692
-10 | -0.5207 | 0.10863 | -0.0061 | -4.7933
-9.5 | -0.5203 | 0.09958 | -0.0096 | -5.2249
-9 | -0.5186 | 0.09086 | -0.0135 | -5.7077
-8.5 | -0.518 | 0.08205 | -0.0181 | -6.3132
-8 | -0.5294 | 0.07111 | -0.0258 | -7.4448
-7.5 | -0.5498 | 0.05935 | -0.0375 | -9.2637
-7 | -0.5652 | 0.04987 | -0.0398 | -11.3335
-6.5 | -0.566 | 0.04058 | -0.0394 | -13.9478
-6 | -0.5563 | 0.03189 | -0.0362 | -17.4443
-5.5 | -0.5453 | 0.02253 | -0.0302 | -24.2033
-5 | -0.5315 | 0.01317 | -0.0221 | -40.3569
-4.5 | -0.4798 | 0.00946 | -0.0175 | -50.7188
-4 | -0.4167 | 0.00802 | -0.0145 | -51.9576
-3.5 | -0.3532 | 0.00704 | -0.012 | -50.1705
-3 | -0.2866 | 0.00659 | -0.0105 | -43.4901
-2.5 | -0.2197 | 0.0063 | -0.0094 | -34.873
-2 | -0.1531 | 0.00611 | -0.0086 | -25.0573
-1.5 | -0.087 | 0.00593 | -0.0079 | -14.6712
-1 | -0.0213 | 0.00579 | -0.0074 | -3.6788
-0.5 | 0.0429 | 0.00561 | -0.0067 | 7.6471
0 | 0.1061 | 0.00557 | -0.0061 | 19.0485
0.5 | 0.1659 | 0.00535 | -0.0049 | 31.0093
1 | 0.2179 | 0.00473 | -0.0023 | 46.0677
1.5 | 0.2647 | 0.00422 | 0.0015 | 62.7251
2 | 0.3153 | 0.0041 | 0.0051 | 76.9024
2.5 | 0.3743 | 0.00452 | 0.0069 | 82.8097
3 | 0.4359 | 0.00503 | 0.0081 | 86.66
3.5 | 0.4979 | 0.00548 | 0.0092 | 90.8577
4 | 0.5622 | 0.00591 | 0.01 | 95.1269
4.5 | 0.6252 | 0.0065 | 0.0111 | 96.1846
5 | 0.6896 | 0.00702 | 0.0122 | 98.2336
5.5 | 0.7534 | 0.00748 | 0.0138 | 100.7219
6 | 0.8182 | 0.00789 | 0.0156 | 103.7009
6.5 | 0.8886 | 0.00834 | 0.0165 | 106.5468
7 | 0.9599 | 0.00894 | 0.0177 | 107.3714
7.5 | 1.0331 | 0.00952 | 0.019 | 108.5189
8 | 1.1042 | 0.01035 | 0.0211 | 106.686
8.5 | 1.1714 | 0.01125 | 0.0245 | 104.1244
9 | 1.2291 | 0.01259 | 0.0299 | 97.6251
9.5 | 1.2686 | 0.01558 | 0.0363 | 81.4249
10 | 1.264 | 0.02129 | 0.0437 | 59.3706
10.5 | 1.2399 | 0.02869 | 0.0483 | 43.2171
11 | 1.1991 | 0.03541 | 0.0546 | 33.8633
11.5 | 1.1605 | 0.04413 | 0.0555 | 26.2973
12 | 1.1217 | 0.05538 | 0.051 | 20.2546
12.5 | 1.0881 | 0.06807 | 0.0437 | 15.985
13 | 1.058 | 0.08089 | 0.0367 | 13.0795
13.5 | 1.0298 | 0.09331 | 0.0306 | 11.0363
14 | 1.003 | 0.10552 | 0.0247 | 9.5053
14.5 | 0.978 | 0.11772 | 0.0186 | 8.3078

## 89. Re 7M Mach 0.00 (1)
BIGFOIL.COM POLAR EXPORT
rc10b3
RC-10(B)3 |  |  |  | Cl Max: | 1.255 | at alpha= | 13.5 | deg
JavaFoil+Calcfoil stall+Eppler ext transition |  |  |  | L/D Max: | 108.591 | at alpha= | 8.5 | deg
Re: | 7000000 |  |  | Cd Min: | 0.00583 | at alpha= | 1 | deg
Mach: | 0 |  |  | Cl=0 at alpha= | -0.38983 | deg
|  |  |  | @ Cl=0.1, Cd= | 0.00636
|  |  |  | @ Cl=0.4, Cd= | 0.0068012
|  |  |  | @ Cl=0.6, Cd= | 0.008
alpha (deg) | Cl | Cd | Cm | Cl/Cd
-14 | -0.642 | 0.08977 | 0.013 | -7.156
-13.5 | -0.654 | 0.08574 | 0.013 | -7.625
-13 | -0.665 | 0.07987 | 0.013 | -8.324
-12.5 | -0.672 | 0.07576 | 0.012 | -8.876
-12 | -0.679 | 0.0714 | 0.012 | -9.51
-11.5 | -0.687 | 0.0639 | 0.013 | -10.75
-11 | -0.693 | 0.05719 | 0.013 | -12.111
-10.5 | -0.683 | 0.05839 | 0.012 | -11.704
-10 | -0.675 | 0.05668 | 0.011 | -11.913
-9.5 | -0.672 | 0.05013 | 0.012 | -13.403
-9 | -0.794 | 0.01072 | 0.017 | -74.053
-8.5 | -0.774 | 0.01016 | 0.016 | -76.196
-8 | -0.749 | 0.0091 | 0.016 | -82.384
-7.5 | -0.72 | 0.00937 | 0.015 | -76.88
-7 | -0.687 | 0.00904 | 0.014 | -75.952
-6.5 | -0.65 | 0.00985 | 0.014 | -65.96
-6 | -0.609 | 0.00963 | 0.013 | -63.197
-5.5 | -0.564 | 0.0085 | 0.012 | -66.345
-5 | -0.517 | 0.00917 | 0.012 | -56.376
-4.5 | -0.467 | 0.00894 | 0.011 | -52.226
-4 | -0.415 | 0.00884 | 0.01 | -46.94
-3.5 | -0.361 | 0.00755 | 0.01 | -47.76
-3 | -0.305 | 0.0085 | 0.009 | -35.866
-2.5 | -0.248 | 0.00838 | 0.008 | -29.609
-2 | -0.19 | 0.00828 | 0.007 | -22.967
-1.5 | -0.132 | 0.00824 | 0.007 | -15.966
-1 | -0.073 | 0.00821 | 0.006 | -8.845
-0.5 | -0.013 | 0.00791 | 0.005 | -1.676
0 | 0.046 | 0.00618 | 0.004 | 7.516
0.5 | 0.106 | 0.00638 | 0.004 | 16.636
1 | 0.166 | 0.00583 | 0.003 | 28.438
1.5 | 0.226 | 0.00651 | 0.002 | 34.67
2 | 0.285 | 0.00659 | 0.001 | 43.288
2.5 | 0.345 | 0.00613 | 0.001 | 56.265
3 | 0.404 | 0.00685 | 0 | 58.989
3.5 | 0.463 | 0.00728 | -0.001 | 63.666
4 | 0.522 | 0.00749 | -0.002 | 69.751
4.5 | 0.581 | 0.00773 | -0.003 | 75.136
5 | 0.638 | 0.00854 | -0.003 | 74.736
5.5 | 0.696 | 0.0088 | -0.004 | 79.072
6 | 0.752 | 0.00825 | -0.005 | 91.181
6.5 | 0.808 | 0.00856 | -0.006 | 94.356
7 | 0.861 | 0.00889 | -0.007 | 96.793
7.5 | 0.912 | 0.00909 | -0.007 | 100.313
8 | 0.961 | 0.00899 | -0.008 | 106.971
8.5 | 1.008 | 0.00928 | -0.009 | 108.591
9 | 1.052 | 0.01018 | -0.01 | 103.39
9.5 | 1.094 | 0.01068 | -0.011 | 102.401
10 | 1.131 | 0.01109 | -0.012 | 102.065
10.5 | 1.166 | 0.01156 | -0.012 | 100.837
11 | 1.197 | 0.01206 | -0.013 | 99.242
11.5 | 1.208 | 0.0145 | -0.014 | 83.355
12 | 1.228 | 0.01523 | -0.015 | 80.598
12.5 | 1.242 | 0.01618 | -0.015 | 76.79
13 | 1.253 | 0.0171 | -0.016 | 73.26
13.5 | 1.255 | 0.01845 | -0.017 | 68.038
14 | 1.241 | 0.02034 | -0.018 | 61.014
14.5 | 1.216 | 0.02358 | -0.018 | 51.564
15 | 1.191 | 0.02622 | -0.019 | 45.42
15.5 | 1.141 | 0.03536 | -0.019 | 32.26
16 | 1.081 | 0.05095 | -0.019 | 21.212
16.5 | 1.025 | 0.06886 | -0.018 | 14.885
17 | 0.998 | 0.07109 | -0.019 | 14.042
17.5 | 0.939 | 0.09577 | -0.018 | 9.81
18 | 0.887 | 0.12201 | -0.016 | 7.266
18.5 | 0.851 | 0.13423 | -0.016 | 6.338

## 90. Re 7M Mach 0.00 (2)
BIGFOIL.COM POLAR EXPORT
rc10b3
RC-10(B)3 |  |  |  | Cl Max: | 1.7599 | at alpha= | 20 | deg
XFOIL ncrit=9 |  |  |  | L/D Max: | 118.428 | at alpha= | 10 | deg
Re: | 7000000 |  |  | Cd Min: | 0.04657 | at alpha= | -19.5 | deg
Mach: | 0 |  |  | Cl=0 at alpha= | -0.73035 | deg
|  |  |  | @ Cl=0.1, Cd= | 0.0052492
|  |  |  | @ Cl=0.4, Cd= | 0.0047145
|  |  |  | @ Cl=0.6, Cd= | 0.0060884
alpha (deg) | Cl | Cd | Cm | Cl/Cd
-19.5 | -1.5646 | 0.04657 | -0.0514 | -33.5967
-19 | -1.6039 | 0.03747 | -0.0526 | -42.8049
-18.5 | -1.6168 | 0.03282 | -0.0492 | -49.2626
-18 | -1.6189 | 0.02959 | -0.0443 | -54.7111
-17.5 | -1.613 | 0.02717 | -0.0388 | -59.3669
-17 | -1.602 | 0.02519 | -0.0331 | -63.5967
-16.5 | -1.5791 | 0.02348 | -0.0288 | -67.253
-16 | -1.5485 | 0.0219 | -0.0257 | -70.7078
-15.5 | -1.5137 | 0.02049 | -0.023 | -73.8751
-15 | -1.4759 | 0.01919 | -0.0207 | -76.9098
-14.5 | -1.4354 | 0.01802 | -0.0187 | -79.6559
-14 | -1.3928 | 0.01695 | -0.0169 | -82.1711
-13.5 | -1.3483 | 0.01598 | -0.0154 | -84.3742
-13 | -1.298 | 0.0151 | -0.015 | -85.9603
-12 | -1.2065 | 0.01374 | -0.0117 | -87.8093
-11.5 | -1.1574 | 0.01312 | -0.0107 | -88.2165
-11 | -1.1072 | 0.01259 | -0.0099 | -87.9428
-10.5 | -1.0566 | 0.01206 | -0.0091 | -87.6119
-10 | -1.0046 | 0.01162 | -0.0085 | -86.4544
-9.5 | -0.9582 | 0.01031 | -0.007 | -92.9389
-9 | -0.9066 | 0.00971 | -0.0062 | -93.3677
-8.5 | -0.8539 | 0.00924 | -0.0057 | -92.4134
-8 | -0.8006 | 0.00879 | -0.0053 | -91.0808
-7.5 | -0.7469 | 0.0084 | -0.0049 | -88.9167
-7 | -0.693 | 0.00801 | -0.0046 | -86.5169
-6.5 | -0.6387 | 0.00764 | -0.0043 | -83.5995
-6 | -0.5842 | 0.00732 | -0.0041 | -79.8087
-5.5 | -0.5293 | 0.00704 | -0.0039 | -75.1847
-5 | -0.4741 | 0.0068 | -0.0038 | -69.7206
-4.5 | -0.4186 | 0.00659 | -0.0037 | -63.5205
-4 | -0.3638 | 0.00629 | -0.0034 | -57.8378
-3.5 | -0.3081 | 0.00611 | -0.0034 | -50.4255
-3 | -0.2522 | 0.00596 | -0.0034 | -42.3154
-2.5 | -0.1963 | 0.00584 | -0.0035 | -33.613
-2 | -0.1406 | 0.00571 | -0.0034 | -24.6235
-1.5 | -0.0848 | 0.00559 | -0.0034 | -15.1699
-1 | -0.0295 | 0.00544 | -0.0034 | -5.4228
-0.5 | 0.0252 | 0.00538 | -0.0032 | 4.684
0 | 0.0798 | 0.00533 | -0.0031 | 14.9719
0.5 | 0.1323 | 0.00512 | -0.0026 | 25.8398
1 | 0.181 | 0.00471 | -0.0014 | 38.4289
1.5 | 0.2282 | 0.00439 | 0.0001 | 51.9818
2 | 0.2743 | 0.00407 | 0.002 | 67.3956
2.5 | 0.3217 | 0.0042 | 0.0037 | 76.5952
3 | 0.3725 | 0.00451 | 0.0048 | 82.5942
3.5 | 0.4236 | 0.00489 | 0.0058 | 86.6258
4 | 0.4784 | 0.00521 | 0.0058 | 91.8234
4.5 | 0.532 | 0.00557 | 0.006 | 95.5117
5 | 0.5854 | 0.00599 | 0.0062 | 97.7295
5.5 | 0.6388 | 0.00635 | 0.0064 | 100.5984
6 | 0.6917 | 0.00669 | 0.0067 | 103.3931
6.5 | 0.7462 | 0.00698 | 0.0066 | 106.9054
7 | 0.8014 | 0.00731 | 0.0063 | 109.6306
7.5 | 0.8574 | 0.00761 | 0.0058 | 112.6675
8 | 0.9132 | 0.00798 | 0.0052 | 114.4361
8.5 | 0.9693 | 0.00832 | 0.0046 | 116.5024
9 | 1.0243 | 0.00871 | 0.0041 | 117.6005
9.5 | 1.0779 | 0.00914 | 0.0039 | 117.9322
10 | 1.1298 | 0.00954 | 0.0041 | 118.4277
10.5 | 1.1826 | 0.01005 | 0.0039 | 117.6716
11 | 1.238 | 0.01054 | 0.003 | 117.4573
11.5 | 1.2926 | 0.01105 | 0.0023 | 116.9774
12 | 1.3457 | 0.01171 | 0.0018 | 114.9189
12.5 | 1.3985 | 0.01233 | 0.0012 | 113.4225
13 | 1.4499 | 0.01295 | 0.0009 | 111.9614
13.5 | 1.4983 | 0.01374 | 0.001 | 109.0466
14 | 1.5453 | 0.0146 | 0.0013 | 105.8425
14.5 | 1.5913 | 0.01539 | 0.0017 | 103.3983
15 | 1.6322 | 0.01635 | 0.0029 | 99.8287
15.5 | 1.6273 | 0.01714 | 0.0135 | 94.9417
16 | 1.6469 | 0.01842 | 0.0181 | 89.4083
16.5 | 1.6728 | 0.01973 | 0.021 | 84.7846
17 | 1.6972 | 0.02128 | 0.0237 | 79.7556
17.5 | 1.718 | 0.02319 | 0.0263 | 74.0837
18 | 1.7342 | 0.02558 | 0.0287 | 67.7952
18.5 | 1.7449 | 0.02856 | 0.031 | 61.0959
19 | 1.7511 | 0.03216 | 0.0328 | 54.4496
19.5 | 1.7572 | 0.03605 | 0.0338 | 48.7434
20 | 1.7599 | 0.04056 | 0.0343 | 43.39

## 91. Re 7M Mach 0.10 (1)
BIGFOIL.COM POLAR EXPORT
rc10b3
RC-10(B)3 |  |  |  | Cl Max: | 1.242 | at alpha= | 13 | deg
JavaFoil+Calcfoil stall+Eppler ext transition |  |  |  | L/D Max: | 107.987 | at alpha= | 8.5 | deg
Re: | 7000000 |  |  | Cd Min: | 0.00614 | at alpha= | 0 | deg
Mach: | 0.1 |  |  | Cl=0 at alpha= | -0.39167 | deg
|  |  |  | @ Cl=0.1, Cd= | 0.006352
|  |  |  | @ Cl=0.4, Cd= | 0.0068278
|  |  |  | @ Cl=0.6, Cd= | 0.0080032
alpha (deg) | Cl | Cd | Cm | Cl/Cd
-13.5 | -0.623 | 0.0849 | 0.013 | -7.333
-13 | -0.642 | 0.07433 | 0.014 | -8.636
-12.5 | -0.655 | 0.06893 | 0.014 | -9.506
-12 | -0.657 | 0.07193 | 0.012 | -9.134
-11.5 | -0.667 | 0.06516 | 0.013 | -10.229
-11 | -0.674 | 0.05887 | 0.013 | -11.453
-10.5 | -0.676 | 0.05482 | 0.013 | -12.33
-10 | -0.662 | 0.05847 | 0.011 | -11.328
-9.5 | -0.659 | 0.05275 | 0.011 | -12.496
-9 | -0.662 | 0.04259 | 0.012 | -15.55
-8.5 | -0.769 | 0.01029 | 0.016 | -74.733
-8 | -0.746 | 0.00914 | 0.016 | -81.629
-7.5 | -0.718 | 0.00945 | 0.015 | -76.028
-7 | -0.686 | 0.00919 | 0.014 | -74.678
-6.5 | -0.65 | 0.00993 | 0.014 | -65.408
-6 | -0.609 | 0.00975 | 0.013 | -62.52
-5.5 | -0.566 | 0.00858 | 0.012 | -65.889
-5 | -0.518 | 0.00924 | 0.012 | -56.108
-4.5 | -0.469 | 0.00905 | 0.011 | -51.79
-4 | -0.416 | 0.00881 | 0.01 | -47.292
-3.5 | -0.362 | 0.00753 | 0.01 | -48.112
-3 | -0.306 | 0.00859 | 0.009 | -35.668
-2.5 | -0.249 | 0.00836 | 0.008 | -29.793
-2 | -0.191 | 0.00833 | 0.007 | -22.952
-1.5 | -0.132 | 0.00823 | 0.007 | -16.069
-1 | -0.073 | 0.00828 | 0.006 | -8.807
-0.5 | -0.013 | 0.00799 | 0.005 | -1.669
0 | 0.047 | 0.00614 | 0.004 | 7.598
0.5 | 0.107 | 0.00638 | 0.004 | 16.729
1 | 0.167 | 0.00639 | 0.003 | 26.087
1.5 | 0.227 | 0.0065 | 0.002 | 34.897
2 | 0.287 | 0.00667 | 0.001 | 43.011
2.5 | 0.347 | 0.00619 | 0.001 | 56.025
3 | 0.406 | 0.0069 | 0 | 58.89
3.5 | 0.466 | 0.00725 | -0.001 | 64.225
4 | 0.525 | 0.00755 | -0.002 | 69.491
4.5 | 0.583 | 0.00779 | -0.003 | 74.884
5 | 0.642 | 0.00853 | -0.003 | 75.255
5.5 | 0.699 | 0.00886 | -0.004 | 78.873
6 | 0.756 | 0.00831 | -0.005 | 90.912
6.5 | 0.811 | 0.00854 | -0.006 | 95.012
7 | 0.865 | 0.00888 | -0.007 | 97.396
7.5 | 0.916 | 0.00909 | -0.007 | 100.737
8 | 0.965 | 0.00899 | -0.008 | 107.343
8.5 | 1.012 | 0.00937 | -0.009 | 107.987
9 | 1.055 | 0.01026 | -0.01 | 102.824
9.5 | 1.096 | 0.0107 | -0.011 | 102.445
10 | 1.133 | 0.0112 | -0.012 | 101.176
10.5 | 1.167 | 0.01176 | -0.012 | 99.174
11 | 1.196 | 0.01218 | -0.013 | 98.209
11.5 | 1.205 | 0.01469 | -0.014 | 82.036
12 | 1.223 | 0.01547 | -0.015 | 79.028
12.5 | 1.235 | 0.01648 | -0.015 | 74.938
13 | 1.242 | 0.01748 | -0.016 | 71.048
13.5 | 1.241 | 0.01897 | -0.017 | 65.436
14 | 1.215 | 0.02246 | -0.017 | 54.094
14.5 | 1.19 | 0.0251 | -0.018 | 47.404
15 | 1.16 | 0.02802 | -0.019 | 41.415
15.5 | 1.093 | 0.04253 | -0.018 | 25.702
16 | 1.023 | 0.06436 | -0.018 | 15.892
16.5 | 0.978 | 0.07627 | -0.018 | 12.824
17 | 0.946 | 0.07948 | -0.018 | 11.899
17.5 | 0.882 | 0.10866 | -0.017 | 8.115
18 | 0.833 | 0.1307 | -0.015 | 6.372

## 92. Re 7M Mach 0.10 (2)
BIGFOIL.COM POLAR EXPORT
rc10b3
RC-10(B)3 |  |  |  | Cl Max: | 1.7442 | at alpha= | 19.5 | deg
XFOIL ncrit=9 |  |  |  | L/D Max: | 118.11 | at alpha= | 10 | deg
Re: | 7000000 |  |  | Cd Min: | 0.04628 | at alpha= | -18 | deg
Mach: | 0.1 |  |  | Cl=0 at alpha= | -0.73315 | deg
|  |  |  | @ Cl=0.1, Cd= | 0.0052624
|  |  |  | @ Cl=0.4, Cd= | 0.0047078
|  |  |  | @ Cl=0.6, Cd= | 0.0060872
alpha (deg) | Cl | Cd | Cm | Cl/Cd
-18 | -1.456 | 0.04628 | -0.053 | -31.4607
-17.5 | -1.5002 | 0.03712 | -0.0533 | -40.4149
-17 | -1.5205 | 0.03214 | -0.0483 | -47.3086
-16.5 | -1.525 | 0.02887 | -0.0419 | -52.823
-16 | -1.5201 | 0.02631 | -0.0352 | -57.7765
-15.5 | -1.4972 | 0.02408 | -0.0309 | -62.1761
-15 | -1.4678 | 0.02207 | -0.0274 | -66.5066
-14.5 | -1.4329 | 0.02035 | -0.0244 | -70.4128
-14 | -1.3943 | 0.01881 | -0.0218 | -74.1255
-13.5 | -1.3526 | 0.01746 | -0.0195 | -77.4685
-13 | -1.3053 | 0.01624 | -0.0183 | -80.3756
-12 | -1.2148 | 0.01442 | -0.0143 | -84.2441
-11.5 | -1.1659 | 0.01365 | -0.0129 | -85.4139
-11 | -1.1157 | 0.013 | -0.0118 | -85.8231
-10.5 | -1.0648 | 0.01238 | -0.0107 | -86.0097
-10 | -1.0123 | 0.01189 | -0.0099 | -85.1388
-9.5 | -0.9638 | 0.01079 | -0.0085 | -89.3234
-9 | -0.913 | 0.00996 | -0.0074 | -91.6667
-8.5 | -0.8599 | 0.00942 | -0.0067 | -91.2845
-8 | -0.8061 | 0.00894 | -0.0062 | -90.1678
-7.5 | -0.7519 | 0.00852 | -0.0057 | -88.2512
-7 | -0.6975 | 0.00811 | -0.0052 | -86.0049
-6.5 | -0.6428 | 0.00773 | -0.0049 | -83.1565
-6 | -0.5878 | 0.00738 | -0.0045 | -79.6477
-5.5 | -0.5325 | 0.00708 | -0.0043 | -75.2119
-5 | -0.4769 | 0.00683 | -0.0041 | -69.8243
-4.5 | -0.421 | 0.00661 | -0.004 | -63.6914
-4 | -0.3657 | 0.00631 | -0.0037 | -57.9556
-3.5 | -0.3097 | 0.00613 | -0.0036 | -50.522
-3 | -0.2534 | 0.00597 | -0.0036 | -42.4456
-2.5 | -0.1971 | 0.00585 | -0.0036 | -33.6923
-2 | -0.1411 | 0.00572 | -0.0036 | -24.6678
-1.5 | -0.085 | 0.0056 | -0.0035 | -15.1786
-1 | -0.0293 | 0.00544 | -0.0035 | -5.386
-0.5 | 0.0256 | 0.00538 | -0.0033 | 4.7584
0 | 0.0805 | 0.00534 | -0.0031 | 15.0749
0.5 | 0.1333 | 0.00513 | -0.0026 | 25.9844
1 | 0.1823 | 0.00471 | -0.0015 | 38.7049
1.5 | 0.2295 | 0.0044 | 0.0001 | 52.1591
2 | 0.2759 | 0.00407 | 0.002 | 67.7887
2.5 | 0.3235 | 0.00421 | 0.0038 | 76.8409
3 | 0.3745 | 0.00452 | 0.0049 | 82.854
3.5 | 0.4261 | 0.0049 | 0.0059 | 86.9592
4 | 0.4811 | 0.00523 | 0.0059 | 91.9885
4.5 | 0.5351 | 0.0056 | 0.0061 | 95.5536
5 | 0.5888 | 0.00601 | 0.0063 | 97.97
5.5 | 0.6425 | 0.00638 | 0.0066 | 100.7053
6 | 0.6959 | 0.00671 | 0.0069 | 103.7109
6.5 | 0.7507 | 0.00701 | 0.0069 | 107.0899
7 | 0.8063 | 0.00735 | 0.0066 | 109.7007
7.5 | 0.8628 | 0.00765 | 0.0061 | 112.7843
8 | 0.919 | 0.00803 | 0.0057 | 114.4458
8.5 | 0.9756 | 0.00837 | 0.0051 | 116.5591
9 | 1.031 | 0.00879 | 0.0047 | 117.2924
9.5 | 1.0853 | 0.00921 | 0.0045 | 117.8393
10 | 1.1374 | 0.00963 | 0.0048 | 118.1101
10.5 | 1.1909 | 0.01018 | 0.0047 | 116.9843
11 | 1.2471 | 0.01066 | 0.0039 | 116.9887
11.5 | 1.302 | 0.01122 | 0.0034 | 116.0428
12 | 1.3554 | 0.01192 | 0.003 | 113.7081
12.5 | 1.4091 | 0.01252 | 0.0025 | 112.5479
13 | 1.4605 | 0.01322 | 0.0025 | 110.4766
13.5 | 1.5086 | 0.01411 | 0.0029 | 106.9171
14 | 1.5565 | 0.01492 | 0.0033 | 104.3231
14.5 | 1.6024 | 0.01585 | 0.0039 | 101.0978
15 | 1.6162 | 0.01674 | 0.0109 | 96.5472
15.5 | 1.6266 | 0.01786 | 0.0181 | 91.075
16 | 1.6513 | 0.01915 | 0.0217 | 86.2298
16.5 | 1.6764 | 0.02066 | 0.0248 | 81.1423
17 | 1.6979 | 0.02255 | 0.0277 | 75.2949
17.5 | 1.7146 | 0.02494 | 0.0304 | 68.749
18 | 1.7262 | 0.02789 | 0.0329 | 61.8932
18.5 | 1.7339 | 0.03141 | 0.0349 | 55.2022
19 | 1.7422 | 0.03515 | 0.0362 | 49.5647
19.5 | 1.7442 | 0.03978 | 0.0368 | 43.8462
20 | 1.741 | 0.04544 | 0.0365 | 38.3143

## 93. Re 7M Mach 0.25 (1)
BIGFOIL.COM POLAR EXPORT
rc10b3
RC-10(B)3 |  |  |  | Cl Max: | 1.173 | at alpha= | 12 | deg
JavaFoil+Calcfoil stall+Eppler ext transition |  |  |  | L/D Max: | 103.448 | at alpha= | 8.5 | deg
Re: | 7000000 |  |  | Cd Min: | 0.00588 | at alpha= | 1.5 | deg
Mach: | 0.25 |  |  | Cl=0 at alpha= | -0.3871 | deg
|  |  |  | @ Cl=0.1, Cd= | 0.0059565
|  |  |  | @ Cl=0.4, Cd= | 0.0067321
|  |  |  | @ Cl=0.6, Cd= | 0.14176
alpha (deg) | Cl | Cd | Cm | Cl/Cd
-13.5 | -0.321 | 0.09235 | 0.012 | -3.481
-13 | -0.371 | 0.08582 | 0.012 | -4.321
-12.5 | -0.417 | 0.07956 | 0.012 | -5.237
-12 | -0.458 | 0.07306 | 0.013 | -6.274
-11.5 | -0.495 | 0.06875 | 0.012 | -7.198
-11 | -0.527 | 0.06393 | 0.012 | -8.245
-10.5 | -0.554 | 0.05887 | 0.012 | -9.417
-10 | -0.572 | 0.05722 | 0.012 | -9.996
-9.5 | -0.588 | 0.05226 | 0.012 | -11.249
-9 | -0.599 | 0.04673 | 0.012 | -12.825
-8.5 | -0.72 | 0.01056 | 0.017 | -68.194
-8 | -0.713 | 0.00921 | 0.016 | -77.448
-7.5 | -0.698 | 0.0098 | 0.016 | -71.21
-7 | -0.676 | 0.00938 | 0.015 | -72.015
-6.5 | -0.646 | 0.01024 | 0.014 | -63.135
-6 | -0.611 | 0.00988 | 0.014 | -61.856
-5.5 | -0.571 | 0.00877 | 0.013 | -65.124
-5 | -0.526 | 0.00943 | 0.012 | -55.797
-4.5 | -0.477 | 0.00917 | 0.011 | -52.037
-4 | -0.425 | 0.00894 | 0.011 | -47.556
-3.5 | -0.371 | 0.00848 | 0.01 | -43.688
-3 | -0.314 | 0.00861 | 0.009 | -36.478
-2.5 | -0.256 | 0.00837 | 0.008 | -30.546
-2 | -0.196 | 0.00838 | 0.008 | -23.396
-1.5 | -0.136 | 0.00825 | 0.007 | -16.461
-1 | -0.075 | 0.0083 | 0.006 | -9.025
-0.5 | -0.014 | 0.0081 | 0.005 | -1.691
0 | 0.048 | 0.00625 | 0.005 | 7.663
0.5 | 0.11 | 0.0059 | 0.004 | 18.578
1 | 0.171 | 0.00644 | 0.003 | 26.589
1.5 | 0.233 | 0.00588 | 0.002 | 39.631
2 | 0.295 | 0.00673 | 0.001 | 43.777
2.5 | 0.356 | 0.00622 | 0.001 | 57.28
3 | 0.417 | 0.00693 | 0 | 60.212
3.5 | 0.479 | 0.00729 | -0.001 | 65.635
4 | 0.539 | 0.00761 | -0.002 | 70.848
4.5 | 0.599 | 0.00809 | -0.003 | 74.025
5 | 0.659 | 0.00872 | -0.004 | 75.545
5.5 | 0.717 | 0.00899 | -0.004 | 79.781
6 | 0.775 | 0.00839 | -0.005 | 92.364
6.5 | 0.832 | 0.00884 | -0.006 | 94.018
7 | 0.885 | 0.00896 | -0.007 | 98.752
7.5 | 0.936 | 0.00934 | -0.008 | 100.231
8 | 0.984 | 0.00958 | -0.009 | 102.724
8.5 | 1.029 | 0.00994 | -0.009 | 103.448
9 | 1.069 | 0.01062 | -0.01 | 100.737
9.5 | 1.106 | 0.0112 | -0.011 | 98.75
10 | 1.137 | 0.01184 | -0.012 | 95.999
10.5 | 1.162 | 0.01244 | -0.013 | 93.455
11 | 1.164 | 0.01522 | -0.013 | 76.461
11.5 | 1.172 | 0.01636 | -0.014 | 71.611
12 | 1.173 | 0.0173 | -0.015 | 67.801
12.5 | 1.162 | 0.01928 | -0.016 | 60.252
13 | 1.146 | 0.02111 | -0.016 | 54.256
13.5 | 1.097 | 0.02836 | -0.017 | 38.689
14 | 0.982 | 0.05608 | -0.015 | 17.511
14.5 | 0.894 | 0.08275 | -0.014 | 10.802
15 | 0.831 | 0.09319 | -0.014 | 8.917
15.5 | 0.76 | 0.10846 | -0.013 | 7.008
16 | 0.69 | 0.11844 | -0.013 | 5.83
16.5 | 0.616 | 0.1304 | -0.012 | 4.727
17 | 0.54 | 0.14176 | -0.012 | 3.808

## 94. Re 7M Mach 0.25 (2)
BIGFOIL.COM POLAR EXPORT
rc10b3
RC-10(B)3 |  |  |  | Cl Max: | 1.665 | at alpha= | 17 | deg
XFOIL ncrit=9 |  |  |  | L/D Max: | 116.774 | at alpha= | 9.5 | deg
Re: | 7000000 |  |  | Cd Min: | 0.1835 | at alpha= | -15.5 | deg
Mach: | 0.25 |  |  | Cl=0 at alpha= | -0.74956 | deg
|  |  |  | @ Cl=0.1, Cd= | 0.0052647
|  |  |  | @ Cl=0.4, Cd= | 0.0046755
|  |  |  | @ Cl=0.6, Cd= | 0.0060927
alpha (deg) | Cl | Cd | Cm | Cl/Cd
-15.5 | -0.6546 | 0.1835 | 0.0311 | -3.5673
-15 | -0.6446 | 0.17479 | 0.0272 | -3.6879
-13.5 | -0.631 | 0.14601 | 0.0148 | -4.3216
-11.5 | -0.856 | 0.06196 | -0.0399 | -13.8154
-11 | -1.0554 | 0.02923 | -0.0336 | -36.1067
-10.5 | -1.0623 | 0.02078 | -0.0264 | -51.1213
-10 | -1.0326 | 0.01681 | -0.0217 | -61.4277
-9.5 | -0.9885 | 0.01453 | -0.0185 | -68.0317
-9 | -0.9371 | 0.01319 | -0.0162 | -71.0462
-8.5 | -0.8837 | 0.01207 | -0.0143 | -73.2146
-8 | -0.8356 | 0.01009 | -0.0116 | -82.8147
-7.5 | -0.7788 | 0.00944 | -0.0104 | -82.5
-7 | -0.7218 | 0.00886 | -0.0093 | -81.4673
-6.5 | -0.6646 | 0.00832 | -0.0083 | -79.8798
-6 | -0.6073 | 0.00782 | -0.0074 | -77.6598
-5.5 | -0.5498 | 0.0074 | -0.0067 | -74.2973
-5 | -0.4921 | 0.00703 | -0.006 | -70
-4.5 | -0.4341 | 0.00675 | -0.0056 | -64.3111
-4 | -0.3763 | 0.00646 | -0.0051 | -58.2508
-3.5 | -0.3185 | 0.00621 | -0.0048 | -51.2882
-3 | -0.2602 | 0.00602 | -0.0046 | -43.2226
-2.5 | -0.2019 | 0.00589 | -0.0044 | -34.2784
-2 | -0.1439 | 0.00575 | -0.0043 | -25.0261
-1.5 | -0.0859 | 0.00565 | -0.0042 | -15.2035
-1 | -0.0284 | 0.00548 | -0.004 | -5.1825
-0.5 | 0.0283 | 0.00542 | -0.0038 | 5.2214
0.5 | 0.1391 | 0.00518 | -0.003 | 26.8533
1 | 0.1892 | 0.00474 | -0.0017 | 39.9156
1.5 | 0.2372 | 0.00443 | 0 | 53.544
2 | 0.2843 | 0.00409 | 0.0023 | 69.511
2.5 | 0.3329 | 0.00422 | 0.0043 | 78.8863
3 | 0.3855 | 0.00458 | 0.0055 | 84.1703
4 | 0.4964 | 0.00531 | 0.0064 | 93.484
4.5 | 0.5519 | 0.00573 | 0.0068 | 96.3176
5 | 0.6076 | 0.00615 | 0.0072 | 98.7967
5.5 | 0.6636 | 0.00652 | 0.0076 | 101.7791
6 | 0.7187 | 0.00689 | 0.0081 | 104.3106
6.5 | 0.7756 | 0.00719 | 0.0084 | 107.872
7 | 0.8337 | 0.00753 | 0.0083 | 110.7171
7.5 | 0.8924 | 0.0079 | 0.0082 | 112.962
8 | 0.9516 | 0.00829 | 0.008 | 114.7889
8.5 | 1.0107 | 0.00871 | 0.0078 | 116.039
9 | 1.0687 | 0.00919 | 0.0079 | 116.2894
9.5 | 1.1257 | 0.00964 | 0.0083 | 116.7739
10 | 1.1782 | 0.01024 | 0.0097 | 115.0586
10.5 | 1.2384 | 0.01078 | 0.0094 | 114.8794
11 | 1.2968 | 0.01144 | 0.0095 | 113.3566
11.5 | 1.3543 | 0.01221 | 0.0098 | 110.9173
12 | 1.4114 | 0.01297 | 0.0102 | 108.8204
12.5 | 1.4647 | 0.01397 | 0.0112 | 104.8461
13 | 1.5167 | 0.01495 | 0.0125 | 101.4515
13.5 | 1.5632 | 0.0161 | 0.0146 | 97.0932
14 | 1.5857 | 0.01747 | 0.0207 | 90.767
14.5 | 1.5965 | 0.0187 | 0.0287 | 85.3743
15 | 1.6177 | 0.02044 | 0.0339 | 79.1438
15.5 | 1.6382 | 0.02272 | 0.0381 | 72.1039
16 | 1.652 | 0.02574 | 0.0419 | 64.1803
16.5 | 1.6594 | 0.02957 | 0.045 | 56.1177
17 | 1.665 | 0.03391 | 0.0472 | 49.1006
17.5 | 1.6625 | 0.03942 | 0.0482 | 42.174
18 | 1.6508 | 0.04651 | 0.0477 | 35.4934
18.5 | 1.6284 | 0.05556 | 0.0452 | 29.3089
19 | 1.5936 | 0.06696 | 0.0405 | 23.7993
19.5 | 1.5439 | 0.08105 | 0.0336 | 19.0487
20 | 1.4776 | 0.09807 | 0.0247 | 15.0668

## 95. Re 7M Mach 0.50 (1)
BIGFOIL.COM POLAR EXPORT
rc10b3
RC-10(B)3 |  |  |  | Cl Max: | 1.133 | at alpha= | 20 | deg
JavaFoil+Calcfoil stall+Eppler ext transition |  |  |  | L/D Max: | 96.317 | at alpha= | 7 | deg
Re: | 7000000 |  |  | Cd Min: | 0.00588 | at alpha= | 1 | deg
Mach: | 0.5 |  |  | Cl=0 at alpha= | -0.3913 | deg
|  |  |  | @ Cl=0.1, Cd= | 0.0064967
|  |  |  | @ Cl=0.4, Cd= | 0.0063021
|  |  |  | @ Cl=0.6, Cd= | 0.0081252
alpha (deg) | Cl | Cd | Cm | Cl/Cd
-20 | -1.067 | 0.15697 | 0.02 | -6.797
-19.5 | -1.041 | 0.15152 | 0.02 | -6.873
-19 | -1.014 | 0.14404 | 0.019 | -7.04
-18.5 | -0.987 | 0.1403 | 0.019 | -7.036
-18 | -0.959 | 0.13701 | 0.018 | -7.001
-17.5 | -0.931 | 0.13243 | 0.017 | -7.031
-17 | -0.905 | 0.12759 | 0.017 | -7.09
-16.5 | -0.878 | 0.1251 | 0.017 | -7.02
-16 | -0.852 | 0.1192 | 0.016 | -7.145
-15.5 | -0.826 | 0.12344 | 0.016 | -6.692
-15 | -0.8 | 0.11118 | 0.016 | -7.196
-14.5 | -0.773 | 0.10507 | 0.015 | -7.358
-14 | -0.745 | 0.1021 | 0.015 | -7.3
-13.5 | -0.718 | 0.09935 | 0.014 | -7.223
-13 | -0.69 | 0.09476 | 0.013 | -7.281
-12.5 | -0.663 | 0.09119 | 0.013 | -7.271
-12 | -0.636 | 0.08743 | 0.012 | -7.275
-11.5 | -0.609 | 0.08396 | 0.012 | -7.257
-11 | -0.583 | 0.0821 | 0.012 | -7.096
-10.5 | -0.555 | 0.07685 | 0.011 | -7.224
-10 | -0.528 | 0.07165 | 0.011 | -7.37
-9.5 | -0.501 | 0.06551 | 0.011 | -7.651
-9 | -0.474 | 0.06006 | 0.01 | -7.897
-8.5 | -0.447 | 0.05591 | 0.01 | -8.002
-8 | -0.42 | 0.05145 | 0.01 | -8.172
-7.5 | -0.391 | 0.06057 | 0.008 | -6.455
-7 | -0.364 | 0.04961 | 0.008 | -7.338
-6.5 | -0.338 | 0.04467 | 0.008 | -7.567
-6 | -0.313 | 0.03996 | 0.009 | -7.84
-5.5 | -0.348 | 0.01017 | 0.014 | -34.239
-5 | -0.452 | 0.01029 | 0.014 | -43.969
-4.5 | -0.478 | 0.01004 | 0.013 | -47.603
-4 | -0.449 | 0.00954 | 0.012 | -47.032
-3.5 | -0.401 | 0.00925 | 0.011 | -43.351
-3 | -0.345 | 0.00907 | 0.01 | -37.976
-2.5 | -0.283 | 0.00888 | 0.009 | -31.869
-2 | -0.218 | 0.00869 | 0.009 | -25.087
-1.5 | -0.151 | 0.00861 | 0.008 | -17.592
-1 | -0.084 | 0.00855 | 0.007 | -9.783
-0.5 | -0.015 | 0.00841 | 0.006 | -1.817
0 | 0.054 | 0.00627 | 0.005 | 8.548
0.5 | 0.123 | 0.00661 | 0.004 | 18.558
1 | 0.192 | 0.00588 | 0.003 | 32.546
1.5 | 0.26 | 0.0059 | 0.002 | 44.137
2 | 0.329 | 0.00613 | 0.002 | 53.688
2.5 | 0.398 | 0.00627 | 0.001 | 63.475
3 | 0.466 | 0.00736 | 0 | 63.342
3.5 | 0.534 | 0.00781 | -0.001 | 68.36
4 | 0.601 | 0.00813 | -0.002 | 73.995
4.5 | 0.667 | 0.00878 | -0.003 | 76.027
5 | 0.732 | 0.00953 | -0.004 | 76.819
5.5 | 0.795 | 0.0101 | -0.005 | 78.724
6 | 0.856 | 0.00919 | -0.006 | 93.174
6.5 | 0.912 | 0.00963 | -0.007 | 94.753
7 | 0.959 | 0.00996 | -0.008 | 96.317
7.5 | 0.995 | 0.01065 | -0.009 | 93.394
8 | 1.01 | 0.01108 | -0.01 | 91.172
8.5 | 0.969 | 0.01505 | -0.01 | 64.374
9 | 0.619 | 0.0188 | -0.011 | 32.937
9.5 | 0.548 | 0.06504 | -0.007 | 8.425
10 | 0.574 | 0.06555 | -0.007 | 8.764
10.5 | 0.601 | 0.07145 | -0.007 | 8.417
11 | 0.627 | 0.081 | -0.007 | 7.742
11.5 | 0.656 | 0.08525 | -0.008 | 7.696
12 | 0.685 | 0.08944 | -0.009 | 7.654
12.5 | 0.71 | 0.089 | -0.009 | 7.98
13 | 0.738 | 0.09365 | -0.01 | 7.876
13.5 | 0.766 | 0.09973 | -0.011 | 7.68
14 | 0.798 | 0.09974 | -0.012 | 7.999
14.5 | 0.825 | 0.10964 | -0.013 | 7.526
15 | 0.854 | 0.11573 | -0.014 | 7.38
15.5 | 0.879 | 0.12601 | -0.014 | 6.98
16 | 0.903 | 0.12237 | -0.014 | 7.377
16.5 | 0.934 | 0.1203 | -0.016 | 7.765
17 | 0.966 | 0.12302 | -0.017 | 7.852
17.5 | 0.994 | 0.13138 | -0.018 | 7.568
18 | 1.023 | 0.13558 | -0.019 | 7.546
18.5 | 1.047 | 0.14703 | -0.019 | 7.124
19 | 1.067 | 0.14573 | -0.019 | 7.321
19.5 | 1.098 | 0.14945 | -0.02 | 7.346
20 | 1.133 | 0.14499 | -0.022 | 7.814

## 96. Re 7M Mach 0.50 (2)
BIGFOIL.COM POLAR EXPORT
rc10b3
RC-10(B)3 |  |  |  | Cl Max: | 1.2724 | at alpha= | 10 | deg
XFOIL ncrit=9 |  |  |  | L/D Max: | 112.711 | at alpha= | 7.5 | deg
Re: | 7000000 |  |  | Cd Min: | 0.27381 | at alpha= | -20 | deg
Mach: | 0.5 |  |  | Cl=0 at alpha= | -0.82031 | deg
|  |  |  | @ Cl=0.1, Cd= | 0.0055414
|  |  |  | @ Cl=0.4, Cd= | 0.0046136
|  |  |  | @ Cl=0.6, Cd= | 0.0060761
alpha (deg) | Cl | Cd | Cm | Cl/Cd
-20 | -0.8562 | 0.27381 | 0.0803 | -3.127
-19.5 | -0.8348 | 0.26567 | 0.0749 | -3.1422
-19 | -0.8126 | 0.25804 | 0.0699 | -3.1491
-18.5 | -0.7907 | 0.25012 | 0.0649 | -3.1613
-18 | -0.7694 | 0.24161 | 0.0598 | -3.1845
-17.5 | -0.7482 | 0.23331 | 0.0549 | -3.2069
-17 | -0.7282 | 0.2241 | 0.0499 | -3.2494
-16.5 | -0.7088 | 0.21517 | 0.045 | -3.2941
-16 | -0.6879 | 0.20778 | 0.0406 | -3.3107
-15.5 | -0.6683 | 0.19977 | 0.0362 | -3.3453
-15 | -0.649 | 0.1917 | 0.0318 | -3.3855
-14.5 | -0.6301 | 0.18374 | 0.0277 | -3.4293
-14 | -0.613 | 0.17536 | 0.0235 | -3.4957
-13.5 | -0.5985 | 0.1663 | 0.0194 | -3.5989
-13 | -0.585 | 0.15739 | 0.0152 | -3.7169
-12.5 | -0.5724 | 0.14894 | 0.0113 | -3.8432
-12 | -0.5602 | 0.14073 | 0.0077 | -3.9807
-11.5 | -0.5475 | 0.13292 | 0.0042 | -4.119
-11 | -0.5375 | 0.12469 | 0.0006 | -4.3107
-10.5 | -0.5278 | 0.11647 | -0.0032 | -4.5316
-10 | -0.5245 | 0.10856 | -0.0055 | -4.8314
-9.5 | -0.5227 | 0.09957 | -0.0093 | -5.2496
-9 | -0.523 | 0.09038 | -0.0136 | -5.7867
-8.5 | -0.5252 | 0.08105 | -0.0187 | -6.48
-8 | -0.5317 | 0.07091 | -0.0259 | -7.4982
-7.5 | -0.5487 | 0.05966 | -0.0372 | -9.1971
-7 | -0.5639 | 0.05019 | -0.0395 | -11.2353
-6.5 | -0.5732 | 0.03951 | -0.0391 | -14.5077
-6 | -0.5699 | 0.0297 | -0.0352 | -19.1886
-5 | -0.5371 | 0.01243 | -0.0213 | -43.21
-4.5 | -0.4842 | 0.00896 | -0.0167 | -54.0402
-4 | -0.4206 | 0.00767 | -0.0138 | -54.837
-3.5 | -0.3548 | 0.00696 | -0.0117 | -50.977
-3 | -0.2892 | 0.0064 | -0.0099 | -45.1875
-2.5 | -0.222 | 0.00613 | -0.0089 | -36.2153
-2 | -0.1552 | 0.00597 | -0.0081 | -25.9966
-1.5 | -0.089 | 0.00581 | -0.0075 | -15.3184
-1 | -0.023 | 0.00569 | -0.007 | -4.0422
-0.5 | 0.041 | 0.00556 | -0.0064 | 7.3741
0 | 0.1045 | 0.00554 | -0.0058 | 18.8628
0.5 | 0.1655 | 0.00543 | -0.0048 | 30.4788
1 | 0.2209 | 0.00493 | -0.0029 | 44.8073
1.5 | 0.2714 | 0.00456 | 0.0001 | 59.5175
2 | 0.3194 | 0.00417 | 0.004 | 76.5947
2.5 | 0.3757 | 0.00443 | 0.0064 | 84.8081
3 | 0.4366 | 0.00489 | 0.0078 | 89.2843
3.5 | 0.4995 | 0.00533 | 0.0088 | 93.7148
4 | 0.5624 | 0.00578 | 0.0098 | 97.301
4.5 | 0.6259 | 0.00628 | 0.0109 | 99.6656
5 | 0.6897 | 0.00679 | 0.0122 | 101.5758
5.5 | 0.7554 | 0.00721 | 0.0135 | 104.7712
6 | 0.8202 | 0.00764 | 0.0153 | 107.356
6.5 | 0.8866 | 0.00803 | 0.0171 | 110.411
7 | 0.9554 | 0.00856 | 0.0188 | 111.6121
7.5 | 1.0268 | 0.00911 | 0.0205 | 112.7113
8 | 1.0973 | 0.00985 | 0.0227 | 111.401
8.5 | 1.1666 | 0.01066 | 0.0259 | 109.4371
9 | 1.226 | 0.01183 | 0.0311 | 103.6348
10 | 1.2724 | 0.01988 | 0.0448 | 64.004
10.5 | 1.2509 | 0.02701 | 0.05 | 46.3125
11 | 1.2113 | 0.03462 | 0.0545 | 34.9884
11.5 | 1.1673 | 0.04345 | 0.0558 | 26.8654
12 | 1.1291 | 0.05445 | 0.0517 | 20.7365
12.5 | 1.0962 | 0.06694 | 0.0447 | 16.3759
13 | 1.0668 | 0.07966 | 0.0377 | 13.3919
13.5 | 1.0395 | 0.09198 | 0.0317 | 11.3014
14 | 1.014 | 0.10401 | 0.0259 | 9.7491
14.5 | 0.9905 | 0.11589 | 0.02 | 8.5469
15 | 0.9696 | 0.1279 | 0.0137 | 7.5809

## 97. Re 8M Mach 0.00 (1)
BIGFOIL.COM POLAR EXPORT
rc10b3
RC-10(B)3 |  |  |  | Cl Max: | 1.257 | at alpha= | 13.5 | deg
JavaFoil+Calcfoil stall+Eppler ext transition |  |  |  | L/D Max: | 110.651 | at alpha= | 8.5 | deg
Re: | 8000000 |  |  | Cd Min: | 0.00605 | at alpha= | 2 | deg
Mach: | 0 |  |  | Cl=0 at alpha= | -0.38983 | deg
|  |  |  | @ Cl=0.1, Cd= | 0.006797
|  |  |  | @ Cl=0.4, Cd= | 0.0062905
|  |  |  | @ Cl=0.6, Cd= | 0.0075567
alpha (deg) | Cl | Cd | Cm | Cl/Cd
-14 | -0.644 | 0.08832 | 0.014 | -7.286
-13.5 | -0.655 | 0.0838 | 0.013 | -7.815
-13 | -0.665 | 0.07907 | 0.013 | -8.415
-12.5 | -0.674 | 0.07428 | 0.013 | -9.072
-12 | -0.68 | 0.0699 | 0.013 | -9.733
-11.5 | -0.69 | 0.06158 | 0.013 | -11.206
-11 | -0.7 | 0.05235 | 0.014 | -13.38
-10.5 | -0.686 | 0.05646 | 0.012 | -12.15
-10 | -0.678 | 0.05489 | 0.012 | -12.348
-9.5 | -0.679 | 0.04596 | 0.012 | -14.786
-9 | -0.794 | 0.01043 | 0.017 | -76.175
-8.5 | -0.774 | 0.00929 | 0.016 | -83.305
-8 | -0.749 | 0.00966 | 0.016 | -77.609
-7.5 | -0.72 | 0.00923 | 0.015 | -78.07
-7 | -0.687 | 0.0089 | 0.014 | -77.163
-6.5 | -0.65 | 0.00967 | 0.014 | -67.166
-6 | -0.609 | 0.00861 | 0.013 | -70.686
-5.5 | -0.564 | 0.00925 | 0.012 | -61.032
-5 | -0.517 | 0.00902 | 0.012 | -57.34
-4.5 | -0.467 | 0.00892 | 0.011 | -52.323
-4 | -0.415 | 0.0087 | 0.01 | -47.675
-3.5 | -0.361 | 0.00858 | 0.01 | -42.042
-3 | -0.305 | 0.00846 | 0.009 | -36.035
-2.5 | -0.248 | 0.0083 | 0.008 | -29.877
-2 | -0.19 | 0.00828 | 0.007 | -22.978
-1.5 | -0.132 | 0.00819 | 0.007 | -16.063
-1 | -0.073 | 0.00818 | 0.006 | -8.877
-0.5 | -0.013 | 0.00799 | 0.005 | -1.659
0 | 0.046 | 0.00659 | 0.004 | 7.045
0.5 | 0.106 | 0.00682 | 0.004 | 15.577
1 | 0.166 | 0.0065 | 0.003 | 25.527
1.5 | 0.226 | 0.00655 | 0.002 | 34.474
2 | 0.285 | 0.00605 | 0.001 | 47.166
2.5 | 0.345 | 0.00616 | 0.001 | 55.999
3 | 0.404 | 0.0063 | 0 | 64.175
3.5 | 0.463 | 0.00666 | -0.001 | 69.567
4 | 0.522 | 0.00687 | -0.002 | 75.979
4.5 | 0.581 | 0.00736 | -0.003 | 78.913
5 | 0.638 | 0.00795 | -0.003 | 80.342
5.5 | 0.696 | 0.00822 | -0.004 | 84.631
6 | 0.752 | 0.0081 | -0.005 | 92.828
6.5 | 0.808 | 0.00841 | -0.006 | 96.024
7 | 0.861 | 0.00875 | -0.007 | 98.409
7.5 | 0.912 | 0.00894 | -0.007 | 101.984
8 | 0.961 | 0.00926 | -0.008 | 103.776
8.5 | 1.008 | 0.00911 | -0.009 | 110.651
9 | 1.052 | 0.01001 | -0.01 | 105.172
9.5 | 1.094 | 0.01051 | -0.011 | 104.047
10 | 1.131 | 0.01088 | -0.012 | 104.003
10.5 | 1.166 | 0.01141 | -0.012 | 102.194
11 | 1.197 | 0.01188 | -0.013 | 100.773
11.5 | 1.224 | 0.01236 | -0.014 | 99.031
12 | 1.229 | 0.01486 | -0.015 | 82.669
12.5 | 1.243 | 0.01577 | -0.015 | 78.831
13 | 1.254 | 0.01663 | -0.016 | 75.421
13.5 | 1.257 | 0.0179 | -0.017 | 70.217
14 | 1.243 | 0.01985 | -0.018 | 62.606
14.5 | 1.219 | 0.02258 | -0.018 | 54.003
15 | 1.196 | 0.02477 | -0.019 | 48.292
15.5 | 1.149 | 0.03254 | -0.019 | 35.315
16 | 1.094 | 0.045 | -0.019 | 24.311
16.5 | 1.048 | 0.05592 | -0.019 | 18.745
17 | 1.008 | 0.06447 | -0.019 | 15.643
17.5 | 0.942 | 0.09364 | -0.018 | 10.057
18 | 0.888 | 0.1206 | -0.016 | 7.36
18.5 | 0.858 | 0.12498 | -0.017 | 6.861

## 98. Re 8M Mach 0.00 (2)
BIGFOIL.COM POLAR EXPORT
rc10b3
RC-10(B)3 |  |  |  | Cl Max: | 1.7824 | at alpha= | 20 | deg
XFOIL ncrit=9 |  |  |  | L/D Max: | 121.739 | at alpha= | 10 | deg
Re: | 8000000 |  |  | Cd Min: | 0.04374 | at alpha= | -20 | deg
Mach: | 0 |  |  | Cl=0 at alpha= | -0.71989 | deg
|  |  |  | @ Cl=0.1, Cd= | 0.0052705
|  |  |  | @ Cl=0.4, Cd= | 0.0046107
|  |  |  | @ Cl=0.6, Cd= | 0.005916
alpha (deg) | Cl | Cd | Cm | Cl/Cd
-20 | -1.6326 | 0.04374 | -0.0534 | -37.3251
-19.5 | -1.6621 | 0.03627 | -0.0531 | -45.8258
-19 | -1.675 | 0.03176 | -0.0493 | -52.7393
-18.5 | -1.6757 | 0.0287 | -0.0444 | -58.3868
-18 | -1.6697 | 0.02632 | -0.0389 | -63.4384
-17.5 | -1.6578 | 0.02443 | -0.0332 | -67.8592
-17 | -1.636 | 0.02281 | -0.0287 | -71.7229
-16.5 | -1.6051 | 0.02132 | -0.0255 | -75.2861
-16 | -1.5702 | 0.01998 | -0.0228 | -78.5886
-15.5 | -1.532 | 0.01878 | -0.0205 | -81.5761
-15 | -1.4914 | 0.01767 | -0.0185 | -84.4029
-14.5 | -1.4487 | 0.01666 | -0.0167 | -86.9568
-14 | -1.4042 | 0.01574 | -0.0152 | -89.2122
-13.5 | -1.3571 | 0.01489 | -0.0141 | -91.1417
-13 | -1.3094 | 0.01417 | -0.013 | -92.4065
-12.5 | -1.2629 | 0.01353 | -0.0115 | -93.3407
-12 | -1.2141 | 0.01293 | -0.0104 | -93.8979
-11.5 | -1.1645 | 0.01239 | -0.0095 | -93.9871
-11 | -1.1135 | 0.01189 | -0.0088 | -93.6501
-10.5 | -1.0621 | 0.01142 | -0.0081 | -93.0035
-10 | -1.0099 | 0.01103 | -0.0076 | -91.5594
-9.5 | -0.9598 | 0.01026 | -0.0066 | -93.5478
-9 | -0.9093 | 0.00946 | -0.0057 | -96.1205
-8.5 | -0.8568 | 0.00893 | -0.0051 | -95.9462
-8 | -0.8037 | 0.00848 | -0.0047 | -94.7759
-7.5 | -0.7498 | 0.00808 | -0.0043 | -92.797
-7 | -0.6957 | 0.00772 | -0.004 | -90.1166
-6.5 | -0.6413 | 0.00739 | -0.0038 | -86.7794
-6 | -0.5865 | 0.0071 | -0.0036 | -82.6056
-5.5 | -0.5315 | 0.00683 | -0.0034 | -77.8184
-5 | -0.4761 | 0.0066 | -0.0033 | -72.1364
-4.5 | -0.4205 | 0.00642 | -0.0033 | -65.4984
-4 | -0.3653 | 0.00618 | -0.0031 | -59.11
-3.5 | -0.3096 | 0.00599 | -0.0031 | -51.6861
-3 | -0.2537 | 0.00584 | -0.0031 | -43.4418
-2 | -0.1418 | 0.00562 | -0.0032 | -25.2313
-1.5 | -0.0859 | 0.00552 | -0.0032 | -15.5616
-1 | -0.0307 | 0.00539 | -0.0031 | -5.6957
-0.5 | 0.0241 | 0.00536 | -0.003 | 4.4963
0 | 0.0788 | 0.00533 | -0.0029 | 14.7842
0.5 | 0.1322 | 0.00518 | -0.0026 | 25.5212
1 | 0.1818 | 0.00489 | -0.0016 | 37.1779
1.5 | 0.2308 | 0.00465 | -0.0005 | 49.6344
2 | 0.2787 | 0.00435 | 0.001 | 64.069
2.5 | 0.3243 | 0.00427 | 0.003 | 75.9485
3 | 0.3742 | 0.00443 | 0.0043 | 84.4695
3.5 | 0.4256 | 0.00479 | 0.0053 | 88.8518
4 | 0.4794 | 0.00511 | 0.0055 | 93.816
4.5 | 0.5338 | 0.00547 | 0.0055 | 97.5868
5 | 0.5872 | 0.00583 | 0.0058 | 100.7204
5.5 | 0.6408 | 0.00619 | 0.0059 | 103.5218
6 | 0.6945 | 0.0065 | 0.0061 | 106.8462
6.5 | 0.7479 | 0.0068 | 0.0063 | 109.9853
7 | 0.8017 | 0.00712 | 0.0063 | 112.5983
7.5 | 0.8571 | 0.00739 | 0.0059 | 115.9811
8 | 0.9109 | 0.00775 | 0.0058 | 117.5355
8.5 | 0.9661 | 0.00806 | 0.0054 | 119.8635
9 | 1.0206 | 0.00847 | 0.0051 | 120.4959
9.5 | 1.0747 | 0.00885 | 0.0048 | 121.435
10 | 1.1273 | 0.00926 | 0.0048 | 121.7387
10.5 | 1.178 | 0.00977 | 0.0051 | 120.5732
11 | 1.2337 | 0.0102 | 0.0042 | 120.951
11.5 | 1.2882 | 0.01073 | 0.0035 | 120.0559
12 | 1.3415 | 0.01137 | 0.0029 | 117.9859
12.5 | 1.395 | 0.01192 | 0.0023 | 117.0302
13 | 1.4464 | 0.01256 | 0.002 | 115.1592
13.5 | 1.4952 | 0.01336 | 0.002 | 111.9162
14 | 1.5433 | 0.0141 | 0.0022 | 109.4539
14.5 | 1.5893 | 0.01488 | 0.0026 | 106.8078
15 | 1.632 | 0.01589 | 0.0034 | 102.7061
15.5 | 1.6381 | 0.01674 | 0.0118 | 97.8554
16 | 1.658 | 0.01778 | 0.0167 | 93.2508
16.5 | 1.6842 | 0.019 | 0.0197 | 88.6421
17 | 1.7082 | 0.02053 | 0.0226 | 83.2051
17.5 | 1.7283 | 0.02244 | 0.0254 | 77.0187
18 | 1.7443 | 0.02479 | 0.028 | 70.363
18.5 | 1.7563 | 0.0276 | 0.0304 | 63.6341
19 | 1.7695 | 0.03053 | 0.032 | 57.9594
19.5 | 1.7783 | 0.03403 | 0.0333 | 52.2568
20 | 1.7824 | 0.03823 | 0.0341 | 46.6231

## 99. Re 8M Mach 0.10 (1)
BIGFOIL.COM POLAR EXPORT
rc10b3
RC-10(B)3 |  |  |  | Cl Max: | 1.243 | at alpha= | 13 | deg
JavaFoil+Calcfoil stall+Eppler ext transition |  |  |  | L/D Max: | 109.984 | at alpha= | 8.5 | deg
Re: | 8000000 |  |  | Cd Min: | 0.00605 | at alpha= | 2 | deg
Mach: | 0.1 |  |  | Cl=0 at alpha= | -0.39167 | deg
|  |  |  | @ Cl=0.1, Cd= | 0.0068527
|  |  |  | @ Cl=0.4, Cd= | 0.0067878
|  |  |  | @ Cl=0.6, Cd= | 0.0079842
alpha (deg) | Cl | Cd | Cm | Cl/Cd
-14 | -0.608 | 0.08938 | 0.013 | -6.799
-13.5 | -0.624 | 0.08348 | 0.013 | -7.474
-13 | -0.644 | 0.07224 | 0.014 | -8.917
-12.5 | -0.658 | 0.06646 | 0.014 | -9.904
-12 | -0.658 | 0.07067 | 0.013 | -9.317
-11.5 | -0.669 | 0.0633 | 0.013 | -10.57
-11 | -0.679 | 0.05566 | 0.013 | -12.201
-10.5 | -0.683 | 0.05037 | 0.013 | -13.566
-10 | -0.664 | 0.05718 | 0.011 | -11.611
-9.5 | -0.663 | 0.05057 | 0.012 | -13.107
-9 | -0.786 | 0.01071 | 0.017 | -73.423
-8.5 | -0.769 | 0.00937 | 0.016 | -82.071
-8 | -0.746 | 0.00973 | 0.016 | -76.688
-7.5 | -0.718 | 0.0093 | 0.015 | -77.226
-7 | -0.686 | 0.00901 | 0.014 | -76.157
-6.5 | -0.65 | 0.00979 | 0.014 | -66.345
-6 | -0.609 | 0.0087 | 0.013 | -70.027
-5.5 | -0.566 | 0.00932 | 0.012 | -60.688
-5 | -0.519 | 0.00913 | 0.012 | -56.81
-4.5 | -0.469 | 0.00889 | 0.011 | -52.691
-4 | -0.416 | 0.0087 | 0.01 | -47.845
-3.5 | -0.362 | 0.00863 | 0.01 | -41.95
-3 | -0.306 | 0.00842 | 0.009 | -36.365
-2.5 | -0.249 | 0.00829 | 0.008 | -30.07
-2 | -0.191 | 0.00827 | 0.007 | -23.119
-1.5 | -0.132 | 0.00827 | 0.007 | -15.998
-1 | -0.073 | 0.00817 | 0.006 | -8.932
-0.5 | -0.013 | 0.00802 | 0.005 | -1.661
0 | 0.047 | 0.0071 | 0.004 | 6.565
0.5 | 0.107 | 0.00682 | 0.004 | 15.642
1 | 0.167 | 0.00657 | 0.003 | 25.366
1.5 | 0.227 | 0.00653 | 0.002 | 34.723
2 | 0.287 | 0.00605 | 0.001 | 47.412
2.5 | 0.347 | 0.00615 | 0.001 | 56.339
3 | 0.406 | 0.00686 | 0 | 59.245
3.5 | 0.466 | 0.00725 | -0.001 | 64.257
4 | 0.525 | 0.00736 | -0.002 | 71.31
4.5 | 0.583 | 0.00782 | -0.003 | 74.589
5 | 0.642 | 0.00839 | -0.003 | 76.441
5.5 | 0.699 | 0.00873 | -0.004 | 80.061
6 | 0.756 | 0.00817 | -0.005 | 92.532
6.5 | 0.811 | 0.00839 | -0.006 | 96.734
7 | 0.865 | 0.00873 | -0.007 | 99.052
7.5 | 0.916 | 0.00893 | -0.007 | 102.579
8 | 0.965 | 0.00926 | -0.008 | 104.232
8.5 | 1.012 | 0.0092 | -0.009 | 109.984
9 | 1.055 | 0.01009 | -0.01 | 104.611
9.5 | 1.096 | 0.01052 | -0.011 | 104.196
10 | 1.133 | 0.01101 | -0.012 | 102.939
10.5 | 1.167 | 0.01149 | -0.012 | 101.57
11 | 1.196 | 0.01201 | -0.013 | 99.546
11.5 | 1.206 | 0.01439 | -0.014 | 83.802
12 | 1.224 | 0.01504 | -0.015 | 81.393
12.5 | 1.236 | 0.01606 | -0.015 | 76.955
13 | 1.243 | 0.0171 | -0.016 | 72.729
13.5 | 1.242 | 0.01853 | -0.017 | 67.061
14 | 1.219 | 0.02155 | -0.018 | 56.533
14.5 | 1.194 | 0.02392 | -0.018 | 49.92
15 | 1.165 | 0.02654 | -0.019 | 43.905
15.5 | 1.098 | 0.04045 | -0.019 | 27.147
16 | 1.036 | 0.05725 | -0.018 | 18.089
16.5 | 0.988 | 0.06979 | -0.018 | 14.149
17 | 0.954 | 0.07327 | -0.019 | 13.021
17.5 | 0.886 | 0.1041 | -0.017 | 8.512
18 | 0.833 | 0.12917 | -0.015 | 6.452

## 100. Re 8M Mach 0.10 (2)
BIGFOIL.COM POLAR EXPORT
rc10b3
RC-10(B)3 |  |  |  | Cl Max: | 1.7661 | at alpha= | 19.5 | deg
XFOIL ncrit=9 |  |  |  | L/D Max: | 121.3 | at alpha= | 9.5 | deg
Re: | 8000000 |  |  | Cd Min: | 0.05425 | at alpha= | -19 | deg
Mach: | 0.1 |  |  | Cl=0 at alpha= | -0.72273 | deg
|  |  |  | @ Cl=0.1, Cd= | 0.0052827
|  |  |  | @ Cl=0.4, Cd= | 0.0046054
|  |  |  | @ Cl=0.6, Cd= | 0.0059209
alpha (deg) | Cl | Cd | Cm | Cl/Cd
-19 | -1.497 | 0.05425 | -0.0487 | -27.5945
-18.5 | -1.563 | 0.03976 | -0.056 | -39.3109
-18 | -1.5876 | 0.03383 | -0.0529 | -46.9288
-17.5 | -1.5969 | 0.03 | -0.0474 | -53.23
-17 | -1.5959 | 0.02721 | -0.041 | -58.6512
-16.5 | -1.5859 | 0.02503 | -0.0347 | -63.36
-16 | -1.5606 | 0.02303 | -0.0306 | -67.7638
-15.5 | -1.5286 | 0.02131 | -0.0272 | -71.7316
-15 | -1.4925 | 0.01975 | -0.0243 | -75.5696
-14.5 | -1.4528 | 0.01838 | -0.0218 | -79.0424
-14 | -1.4105 | 0.01713 | -0.0196 | -82.3409
-13.5 | -1.366 | 0.01602 | -0.0176 | -85.2684
-13 | -1.318 | 0.01505 | -0.0163 | -87.5748
-12.5 | -1.2722 | 0.01422 | -0.0143 | -89.4655
-12 | -1.2238 | 0.01347 | -0.0128 | -90.8537
-11.5 | -1.174 | 0.01281 | -0.0115 | -91.6472
-11 | -1.1227 | 0.01222 | -0.0106 | -91.874
-10.5 | -1.0708 | 0.01168 | -0.0097 | -91.6781
-10 | -1.018 | 0.01125 | -0.0089 | -90.4889
-9.5 | -0.9647 | 0.01084 | -0.0083 | -88.9945
-9 | -0.9153 | 0.00976 | -0.007 | -93.7807
-8.5 | -0.8629 | 0.00911 | -0.0061 | -94.7201
-8 | -0.8093 | 0.00862 | -0.0055 | -93.8863
-7.5 | -0.7549 | 0.00819 | -0.0051 | -92.1734
-7 | -0.7003 | 0.00781 | -0.0047 | -89.6671
-6.5 | -0.6454 | 0.00746 | -0.0043 | -86.5147
-6 | -0.5902 | 0.00715 | -0.004 | -82.5455
-5.5 | -0.5347 | 0.00687 | -0.0038 | -77.8311
-5 | -0.4789 | 0.00662 | -0.0036 | -72.3414
-4.5 | -0.4229 | 0.00643 | -0.0036 | -65.7698
-4 | -0.3673 | 0.0062 | -0.0034 | -59.2419
-3.5 | -0.3112 | 0.00601 | -0.0033 | -51.7804
-3 | -0.2549 | 0.00585 | -0.0033 | -43.5726
-2.5 | -0.1986 | 0.00574 | -0.0033 | -34.5993
-2 | -0.1424 | 0.00563 | -0.0033 | -25.2931
-1.5 | -0.0861 | 0.00553 | -0.0033 | -15.5696
-1 | -0.0305 | 0.0054 | -0.0032 | -5.6481
-0.5 | 0.0245 | 0.00537 | -0.0031 | 4.5624
0 | 0.0795 | 0.00534 | -0.003 | 14.8876
0.5 | 0.1332 | 0.00519 | -0.0026 | 25.6647
1.5 | 0.2323 | 0.00465 | -0.0005 | 49.957
2 | 0.2803 | 0.00435 | 0.001 | 64.4368
2.5 | 0.326 | 0.00428 | 0.0031 | 76.1682
3 | 0.3762 | 0.00444 | 0.0044 | 84.7297
3.5 | 0.428 | 0.0048 | 0.0054 | 89.1667
4 | 0.4821 | 0.00513 | 0.0056 | 93.9766
4.5 | 0.5369 | 0.00548 | 0.0056 | 97.9745
5 | 0.5906 | 0.00586 | 0.0059 | 100.785
5.5 | 0.6446 | 0.00621 | 0.0061 | 103.8003
6 | 0.6987 | 0.00653 | 0.0063 | 106.9985
6.5 | 0.7525 | 0.00683 | 0.0065 | 110.1757
7 | 0.8066 | 0.00715 | 0.0066 | 112.8112
7.5 | 0.8624 | 0.00743 | 0.0063 | 116.07
8 | 0.9168 | 0.0078 | 0.0063 | 117.5385
8.5 | 0.9725 | 0.00811 | 0.0059 | 119.9137
9 | 1.0273 | 0.00854 | 0.0057 | 120.2927
9.5 | 1.082 | 0.00892 | 0.0054 | 121.3004
10 | 1.1349 | 0.00936 | 0.0055 | 121.25
10.5 | 1.1865 | 0.00986 | 0.0059 | 120.3347
11 | 1.2427 | 0.01031 | 0.0051 | 120.5335
11.5 | 1.2975 | 0.0109 | 0.0046 | 119.0367
12 | 1.3518 | 0.01153 | 0.0041 | 117.242
12.5 | 1.4057 | 0.01211 | 0.0036 | 116.0776
13 | 1.4569 | 0.01283 | 0.0036 | 113.5542
13.5 | 1.5061 | 0.01367 | 0.0038 | 110.1756
14 | 1.5547 | 0.01441 | 0.0042 | 107.8904
14.5 | 1.6001 | 0.01535 | 0.0049 | 104.241
15 | 1.635 | 0.01645 | 0.0075 | 99.3921
15.5 | 1.6383 | 0.01729 | 0.0164 | 94.7542
16 | 1.6627 | 0.01846 | 0.0204 | 90.0704
16.5 | 1.6874 | 0.01994 | 0.0237 | 84.6239
17 | 1.708 | 0.02183 | 0.0268 | 78.241
17.5 | 1.7248 | 0.02416 | 0.0297 | 71.3907
18 | 1.7389 | 0.02687 | 0.0322 | 64.7153
18.5 | 1.7531 | 0.02978 | 0.0341 | 58.8684
19 | 1.7626 | 0.03326 | 0.0356 | 52.9946
19.5 | 1.7661 | 0.03758 | 0.0366 | 46.9957
20 | 1.7638 | 0.04291 | 0.0367 | 41.1046

## 101. Re 8M Mach 0.25 (1)
BIGFOIL.COM POLAR EXPORT
rc10b3
RC-10(B)3 |  |  |  | Cl Max: | 1.175 | at alpha= | 12 | deg
JavaFoil+Calcfoil stall+Eppler ext transition |  |  |  | L/D Max: | 108.349 | at alpha= | 8.5 | deg
Re: | 8000000 |  |  | Cd Min: | 0.00602 | at alpha= | 1.5 | deg
Mach: | 0.25 |  |  | Cl=0 at alpha= | -0.3871 | deg
|  |  |  | @ Cl=0.1, Cd= | 0.0064387
|  |  |  | @ Cl=0.4, Cd= | 0.0067326
|  |  |  | @ Cl=0.6, Cd= | 0.14001
alpha (deg) | Cl | Cd | Cm | Cl/Cd
-13.5 | -0.322 | 0.09112 | 0.013 | -3.531
-13 | -0.371 | 0.08538 | 0.012 | -4.346
-12.5 | -0.417 | 0.07883 | 0.013 | -5.29
-12 | -0.459 | 0.07196 | 0.013 | -6.381
-11.5 | -0.495 | 0.06744 | 0.013 | -7.347
-11 | -0.528 | 0.06259 | 0.013 | -8.439
-10.5 | -0.552 | 0.06029 | 0.012 | -9.161
-10 | -0.574 | 0.05587 | 0.012 | -10.267
-9.5 | -0.591 | 0.05031 | 0.012 | -11.743
-9 | -0.61 | 0.04177 | 0.013 | -14.593
-8.5 | -0.721 | 0.00961 | 0.017 | -74.999
-8 | -0.713 | 0.00979 | 0.016 | -72.882
-7.5 | -0.698 | 0.00955 | 0.016 | -73.104
-7 | -0.676 | 0.00932 | 0.015 | -72.478
-6.5 | -0.646 | 0.01006 | 0.014 | -64.275
-6 | -0.611 | 0.00884 | 0.014 | -69.18
-5.5 | -0.571 | 0.00952 | 0.013 | -59.99
-5 | -0.526 | 0.00927 | 0.012 | -56.783
-4.5 | -0.477 | 0.00905 | 0.011 | -52.767
-4 | -0.425 | 0.00879 | 0.011 | -48.409
-3.5 | -0.371 | 0.00868 | 0.01 | -42.73
-3 | -0.314 | 0.00847 | 0.009 | -37.083
-2.5 | -0.256 | 0.00839 | 0.008 | -30.488
-2 | -0.196 | 0.00828 | 0.008 | -23.682
-1.5 | -0.136 | 0.00829 | 0.007 | -16.389
-1 | -0.075 | 0.00825 | 0.006 | -9.08
-0.5 | -0.014 | 0.00808 | 0.005 | -1.695
0 | 0.048 | 0.00716 | 0.005 | 6.696
0.5 | 0.11 | 0.0063 | 0.004 | 17.414
1 | 0.171 | 0.0066 | 0.003 | 25.982
1.5 | 0.233 | 0.00602 | 0.002 | 38.719
2 | 0.295 | 0.00605 | 0.001 | 48.664
2.5 | 0.356 | 0.00617 | 0.001 | 57.709
3 | 0.417 | 0.00695 | 0 | 60.064
3.5 | 0.479 | 0.00728 | -0.001 | 65.751
4 | 0.539 | 0.00751 | -0.002 | 71.799
4.5 | 0.599 | 0.008 | -0.003 | 74.93
5 | 0.659 | 0.00859 | -0.004 | 76.686
5.5 | 0.717 | 0.00894 | -0.004 | 80.201
6 | 0.775 | 0.00835 | -0.005 | 92.855
6.5 | 0.832 | 0.00869 | -0.006 | 95.726
7 | 0.885 | 0.00893 | -0.007 | 99.148
7.5 | 0.936 | 0.00918 | -0.008 | 101.984
8 | 0.984 | 0.00954 | -0.009 | 103.132
8.5 | 1.029 | 0.00949 | -0.009 | 108.349
9 | 1.069 | 0.01047 | -0.01 | 102.152
9.5 | 1.106 | 0.01097 | -0.011 | 100.803
10 | 1.137 | 0.01157 | -0.012 | 98.21
10.5 | 1.162 | 0.0122 | -0.013 | 95.239
11 | 1.165 | 0.01494 | -0.013 | 77.961
11.5 | 1.173 | 0.01595 | -0.014 | 73.55
12 | 1.175 | 0.01682 | -0.015 | 69.824
12.5 | 1.164 | 0.01866 | -0.016 | 62.373
13 | 1.149 | 0.02036 | -0.016 | 56.422
13.5 | 1.104 | 0.02639 | -0.017 | 41.839
14 | 0.989 | 0.05281 | -0.016 | 18.72
14.5 | 0.901 | 0.07772 | -0.014 | 11.59
15 | 0.835 | 0.0896 | -0.014 | 9.321
15.5 | 0.761 | 0.10713 | -0.013 | 7.104
16 | 0.691 | 0.11728 | -0.013 | 5.89
16.5 | 0.618 | 0.1279 | -0.013 | 4.833
17 | 0.54 | 0.14001 | -0.012 | 3.857

## 102. Re 8M Mach 0.25 (2)
BIGFOIL.COM POLAR EXPORT
rc10b3
RC-10(B)3 |  |  |  | Cl Max: | 1.6872 | at alpha= | 17 | deg
XFOIL ncrit=9 |  |  |  | L/D Max: | 120.032 | at alpha= | 9.5 | deg
Re: | 8000000 |  |  | Cd Min: | 0.18958 | at alpha= | -16 | deg
Mach: | 0.25 |  |  | Cl=0 at alpha= | -0.73763 | deg
|  |  |  | @ Cl=0.1, Cd= | 0.0053312
|  |  |  | @ Cl=0.4, Cd= | 0.0045867
|  |  |  | @ Cl=0.6, Cd= | 0.0059343
alpha (deg) | Cl | Cd | Cm | Cl/Cd
-16 | -0.6717 | 0.18958 | 0.0346 | -3.5431
-15.5 | -0.6566 | 0.18282 | 0.031 | -3.5915
-15 | -0.6456 | 0.17465 | 0.0273 | -3.6965
-14.5 | -0.6392 | 0.16495 | 0.0231 | -3.8751
-12.5 | -0.8718 | 0.07737 | -0.0245 | -11.2679
-12 | -0.9231 | 0.0583 | -0.0437 | -15.8336
-11.5 | -1.0495 | 0.03793 | -0.0386 | -27.6694
-11 | -1.1079 | 0.02263 | -0.0291 | -48.9571
-10.5 | -1.0871 | 0.01776 | -0.0236 | -61.2106
-10 | -1.0478 | 0.01494 | -0.0197 | -70.1339
-9 | -0.9454 | 0.01213 | -0.015 | -77.939
-8.5 | -0.8901 | 0.01124 | -0.0133 | -79.1904
-8 | -0.8386 | 0.0098 | -0.0111 | -85.5714
-7.5 | -0.7828 | 0.009 | -0.0096 | -86.9778
-7 | -0.7254 | 0.00844 | -0.0086 | -85.9479
-6.5 | -0.6679 | 0.00796 | -0.0076 | -83.907
-6 | -0.6102 | 0.00753 | -0.0068 | -81.0359
-5.5 | -0.5525 | 0.00715 | -0.0061 | -77.2727
-5 | -0.4945 | 0.00682 | -0.0056 | -72.5073
-4.5 | -0.4363 | 0.00656 | -0.0051 | -66.5091
-4 | -0.3779 | 0.00635 | -0.0048 | -59.5118
-3.5 | -0.3201 | 0.00608 | -0.0044 | -52.648
-3 | -0.2617 | 0.0059 | -0.0042 | -44.3559
-2.5 | -0.2034 | 0.00578 | -0.0041 | -35.1903
-2 | -0.1453 | 0.00567 | -0.004 | -25.6261
-1 | -0.0297 | 0.00543 | -0.0038 | -5.4696
-0.5 | 0.0269 | 0.0054 | -0.0036 | 4.9815
0 | 0.0835 | 0.00537 | -0.0034 | 15.5493
0.5 | 0.1388 | 0.00524 | -0.003 | 26.4885
1 | 0.1901 | 0.00491 | -0.0019 | 38.7169
1.5 | 0.2403 | 0.00466 | -0.0006 | 51.5665
2 | 0.2892 | 0.00435 | 0.0011 | 66.4828
2.5 | 0.3357 | 0.00431 | 0.0035 | 77.8886
3 | 0.3874 | 0.0045 | 0.005 | 86.0889
3.5 | 0.4412 | 0.00487 | 0.0059 | 90.5955
4 | 0.497 | 0.00524 | 0.0062 | 94.8473
4.5 | 0.5537 | 0.0056 | 0.0064 | 98.875
5 | 0.6091 | 0.006 | 0.0068 | 101.5167
5.5 | 0.6653 | 0.00636 | 0.0071 | 104.6069
6 | 0.7215 | 0.0067 | 0.0075 | 107.6866
6.5 | 0.7775 | 0.00702 | 0.008 | 110.755
7 | 0.8341 | 0.00732 | 0.0083 | 113.9481
7.5 | 0.8918 | 0.00768 | 0.0084 | 116.1198
8 | 0.9494 | 0.00803 | 0.0086 | 118.2316
8.5 | 1.0072 | 0.00846 | 0.0087 | 119.0544
9 | 1.0652 | 0.00889 | 0.0089 | 119.82
9.5 | 1.1223 | 0.00935 | 0.0092 | 120.0321
10 | 1.1771 | 0.00991 | 0.0101 | 118.779
10.5 | 1.234 | 0.01042 | 0.0106 | 118.4261
11 | 1.2924 | 0.0111 | 0.0107 | 116.4324
11.5 | 1.3508 | 0.01179 | 0.0108 | 114.5717
12 | 1.4081 | 0.01255 | 0.0112 | 112.1992
12.5 | 1.4617 | 0.01351 | 0.0122 | 108.1939
13 | 1.515 | 0.01441 | 0.0133 | 105.1353
13.5 | 1.5626 | 0.01557 | 0.0153 | 100.3597
14.5 | 1.6112 | 0.01805 | 0.027 | 89.2632
15 | 1.63 | 0.0197 | 0.0328 | 82.7411
15.5 | 1.6495 | 0.02195 | 0.0373 | 75.1481
16 | 1.6647 | 0.02481 | 0.0413 | 67.0979
16.5 | 1.6793 | 0.02801 | 0.0444 | 59.9536
17 | 1.6872 | 0.03204 | 0.0469 | 52.6592
17.5 | 1.6872 | 0.03716 | 0.0483 | 45.4037
18 | 1.6782 | 0.04366 | 0.0485 | 38.4379
18.5 | 1.6594 | 0.05198 | 0.0468 | 31.9238
19 | 1.629 | 0.06251 | 0.0429 | 26.0598
19.5 | 1.5845 | 0.07557 | 0.0368 | 20.9673
20 | 1.5245 | 0.09131 | 0.0288 | 16.6959

## 103. Re 8M Mach 0.50 (1)
BIGFOIL.COM POLAR EXPORT
rc10b3
RC-10(B)3 |  |  |  | Cl Max: | 1.137 | at alpha= | 20 | deg
JavaFoil+Calcfoil stall+Eppler ext transition |  |  |  | L/D Max: | 97.486 | at alpha= | 7 | deg
Re: | 8000000 |  |  | Cd Min: | 0.00589 | at alpha= | 1 | deg
Mach: | 0.5 |  |  | Cl=0 at alpha= | -0.3913 | deg
|  |  |  | @ Cl=0.1, Cd= | 0.0069133
|  |  |  | @ Cl=0.4, Cd= | 0.0072244
|  |  |  | @ Cl=0.6, Cd= | 0.0080939
alpha (deg) | Cl | Cd | Cm | Cl/Cd
-20 | -1.067 | 0.15595 | 0.02 | -6.844
-19.5 | -1.043 | 0.14823 | 0.02 | -7.034
-19 | -1.015 | 0.1444 | 0.02 | -7.028
-18.5 | -0.988 | 0.1374 | 0.019 | -7.19
-18 | -0.96 | 0.13504 | 0.018 | -7.109
-17.5 | -0.932 | 0.1307 | 0.017 | -7.127
-17 | -0.905 | 0.12685 | 0.017 | -7.133
-16.5 | -0.878 | 0.12206 | 0.017 | -7.197
-16 | -0.852 | 0.11823 | 0.016 | -7.206
-15.5 | -0.826 | 0.1233 | 0.016 | -6.7
-15 | -0.8 | 0.11043 | 0.016 | -7.246
-14.5 | -0.773 | 0.10492 | 0.015 | -7.372
-14 | -0.746 | 0.09985 | 0.015 | -7.471
-13.5 | -0.718 | 0.09748 | 0.014 | -7.366
-13 | -0.69 | 0.09454 | 0.013 | -7.299
-12.5 | -0.663 | 0.09074 | 0.013 | -7.308
-12 | -0.636 | 0.08626 | 0.012 | -7.375
-11.5 | -0.609 | 0.08341 | 0.012 | -7.306
-11 | -0.583 | 0.08227 | 0.012 | -7.082
-10.5 | -0.555 | 0.07609 | 0.011 | -7.298
-10 | -0.528 | 0.07091 | 0.011 | -7.45
-9.5 | -0.501 | 0.06435 | 0.011 | -7.792
-9 | -0.475 | 0.05941 | 0.01 | -7.989
-8.5 | -0.448 | 0.05509 | 0.01 | -8.13
-8 | -0.422 | 0.05083 | 0.01 | -8.293
-7.5 | -0.391 | 0.05982 | 0.008 | -6.536
-7 | -0.364 | 0.04949 | 0.008 | -7.36
-6.5 | -0.339 | 0.04368 | 0.009 | -7.767
-6 | -0.314 | 0.03867 | 0.009 | -8.12
-5.5 | -0.348 | 0.01038 | 0.014 | -33.546
-5 | -0.452 | 0.01018 | 0.014 | -44.461
-4.5 | -0.478 | 0.00986 | 0.013 | -48.497
-4 | -0.449 | 0.00938 | 0.012 | -47.816
-3.5 | -0.401 | 0.00916 | 0.011 | -43.779
-3 | -0.345 | 0.00895 | 0.01 | -38.483
-2.5 | -0.283 | 0.00878 | 0.009 | -32.23
-2 | -0.218 | 0.00861 | 0.009 | -25.339
-1.5 | -0.151 | 0.00858 | 0.008 | -17.639
-1 | -0.084 | 0.00853 | 0.007 | -9.802
-0.5 | -0.015 | 0.00835 | 0.006 | -1.832
0 | 0.054 | 0.00828 | 0.005 | 6.472
0.5 | 0.123 | 0.00623 | 0.004 | 19.669
1 | 0.192 | 0.00589 | 0.003 | 32.543
1.5 | 0.26 | 0.00598 | 0.002 | 43.537
2 | 0.329 | 0.00706 | 0.002 | 46.612
2.5 | 0.398 | 0.00722 | 0.001 | 55.149
3 | 0.466 | 0.00737 | 0 | 63.299
3.5 | 0.534 | 0.00769 | -0.001 | 69.476
4 | 0.601 | 0.0081 | -0.002 | 74.23
4.5 | 0.667 | 0.00863 | -0.003 | 77.283
5 | 0.732 | 0.00934 | -0.004 | 78.396
5.5 | 0.795 | 0.00994 | -0.005 | 80.03
6 | 0.856 | 0.00898 | -0.006 | 95.274
6.5 | 0.912 | 0.00944 | -0.007 | 96.628
7 | 0.959 | 0.00984 | -0.008 | 97.486
7.5 | 0.995 | 0.01045 | -0.009 | 95.192
8 | 1.01 | 0.01107 | -0.01 | 91.302
8.5 | 0.97 | 0.01472 | -0.01 | 65.903
9 | 0.622 | 0.01799 | -0.011 | 34.581
9.5 | 0.549 | 0.06387 | -0.007 | 8.597
10 | 0.579 | 0.06278 | -0.008 | 9.228
10.5 | 0.603 | 0.06987 | -0.008 | 8.625
11 | 0.628 | 0.08102 | -0.008 | 7.75
11.5 | 0.656 | 0.08387 | -0.009 | 7.826
12 | 0.685 | 0.08909 | -0.01 | 7.693
12.5 | 0.71 | 0.08854 | -0.01 | 8.024
13 | 0.738 | 0.09278 | -0.01 | 7.951
13.5 | 0.767 | 0.09731 | -0.011 | 7.881
14 | 0.799 | 0.09743 | -0.013 | 8.204
14.5 | 0.826 | 0.10754 | -0.013 | 7.685
15 | 0.855 | 0.11223 | -0.014 | 7.616
15.5 | 0.88 | 0.12257 | -0.014 | 7.179
16 | 0.903 | 0.11937 | -0.014 | 7.563
16.5 | 0.936 | 0.11956 | -0.016 | 7.826
17 | 0.969 | 0.11982 | -0.017 | 8.085
17.5 | 0.997 | 0.12849 | -0.018 | 7.758
18 | 1.026 | 0.1326 | -0.019 | 7.741
18.5 | 1.048 | 0.1455 | -0.019 | 7.205
19 | 1.068 | 0.14413 | -0.019 | 7.41
19.5 | 1.1 | 0.14417 | -0.02 | 7.628
20 | 1.137 | 0.13965 | -0.022 | 8.144

## 104. Re 8M Mach 0.50 (2)
BIGFOIL.COM POLAR EXPORT
rc10b3
RC-10(B)3 |  |  |  | Cl Max: | 1.2798 | at alpha= | 10 | deg
XFOIL ncrit=9 |  |  |  | L/D Max: | 116.368 | at alpha= | 7.5 | deg
Re: | 8000000 |  |  | Cd Min: | 0.27432 | at alpha= | -20 | deg
Mach: | 0.5 |  |  | Cl=0 at alpha= | -0.80799 | deg
|  |  |  | @ Cl=0.1, Cd= | 0.0055105
|  |  |  | @ Cl=0.4, Cd= | 0.0045324
|  |  |  | @ Cl=0.6, Cd= | 0.005954
alpha (deg) | Cl | Cd | Cm | Cl/Cd
-20 | -0.8564 | 0.27432 | 0.0804 | -3.1219
-19.5 | -0.835 | 0.26543 | 0.0751 | -3.1458
-19 | -0.8141 | 0.25668 | 0.0697 | -3.1717
-18.5 | -0.7924 | 0.24873 | 0.0646 | -3.1858
-18 | -0.7707 | 0.24081 | 0.0597 | -3.2004
-17.5 | -0.7491 | 0.23282 | 0.0549 | -3.2175
-17 | -0.7283 | 0.22452 | 0.0501 | -3.2438
-16.5 | -0.7089 | 0.21534 | 0.0452 | -3.292
-16 | -0.6903 | 0.20654 | 0.0404 | -3.3422
-15.5 | -0.6714 | 0.19837 | 0.0359 | -3.3846
-15 | -0.651 | 0.19093 | 0.0317 | -3.4096
-14.5 | -0.6321 | 0.18307 | 0.0276 | -3.4528
-14 | -0.6142 | 0.1751 | 0.0236 | -3.5077
-13.5 | -0.599 | 0.16651 | 0.0195 | -3.5974
-13 | -0.5848 | 0.15773 | 0.0155 | -3.7076
-12.5 | -0.5717 | 0.14928 | 0.0117 | -3.8297
-12 | -0.5634 | 0.13995 | 0.0076 | -4.0257
-11.5 | -0.5535 | 0.13151 | 0.0038 | -4.2088
-11 | -0.5424 | 0.12363 | 0.0003 | -4.3873
-10.5 | -0.5347 | 0.11616 | -0.0022 | -4.6031
-10 | -0.5281 | 0.10814 | -0.0053 | -4.8835
-9.5 | -0.5247 | 0.09949 | -0.0091 | -5.2739
-9 | -0.5252 | 0.09022 | -0.0136 | -5.8213
-8.5 | -0.5285 | 0.08063 | -0.0189 | -6.5546
-8 | -0.5365 | 0.07016 | -0.0267 | -7.6468
-7.5 | -0.555 | 0.05893 | -0.0376 | -9.418
-7 | -0.5704 | 0.04929 | -0.0397 | -11.5723
-6.5 | -0.5735 | 0.03955 | -0.039 | -14.5006
-6 | -0.5772 | 0.02858 | -0.0346 | -20.1959
-5.5 | -0.5671 | 0.01911 | -0.0278 | -29.6756
-5 | -0.5422 | 0.01172 | -0.0206 | -46.2628
-4.5 | -0.4877 | 0.00858 | -0.0161 | -56.8415
-4 | -0.4238 | 0.00737 | -0.0132 | -57.5034
-3.5 | -0.3576 | 0.00673 | -0.0112 | -53.1352
-3 | -0.2912 | 0.00626 | -0.0095 | -46.5176
-2.5 | -0.224 | 0.006 | -0.0085 | -37.3333
-2 | -0.1571 | 0.00585 | -0.0078 | -26.8547
-1.5 | -0.0906 | 0.00571 | -0.0072 | -15.8669
-1 | -0.0245 | 0.00561 | -0.0068 | -4.3672
-0.5 | 0.0393 | 0.00552 | -0.0061 | 7.1196
0 | 0.1029 | 0.00551 | -0.0055 | 18.6751
0.5 | 0.165 | 0.00546 | -0.0047 | 30.2198
1 | 0.2223 | 0.00508 | -0.0031 | 43.7598
1.5 | 0.2761 | 0.00478 | -0.0009 | 57.7615
2 | 0.3277 | 0.00441 | 0.0021 | 74.3084
2.5 | 0.3768 | 0.00438 | 0.006 | 86.0274
3 | 0.4377 | 0.00478 | 0.0075 | 91.569
3.5 | 0.5007 | 0.00521 | 0.0084 | 96.1036
4 | 0.5637 | 0.00568 | 0.0095 | 99.243
4.5 | 0.6273 | 0.00616 | 0.0106 | 101.8344
5 | 0.6918 | 0.0066 | 0.0118 | 104.8182
5.5 | 0.7576 | 0.00699 | 0.0131 | 108.3834
6 | 0.8235 | 0.00741 | 0.0147 | 111.1336
6.5 | 0.8894 | 0.00782 | 0.0166 | 113.734
7 | 0.9562 | 0.00828 | 0.0188 | 115.4831
7.5 | 1.0252 | 0.00881 | 0.0209 | 116.3678
8 | 1.0947 | 0.00947 | 0.0235 | 115.5966
8.5 | 1.1645 | 0.01022 | 0.0266 | 113.9432
9 | 1.2275 | 0.01135 | 0.0313 | 108.1498
9.5 | 1.2747 | 0.01371 | 0.0378 | 92.9759
10 | 1.2798 | 0.01877 | 0.0456 | 68.1833
10.5 | 1.258 | 0.02576 | 0.0514 | 48.8354
11 | 1.2184 | 0.03422 | 0.0543 | 35.6049
11.5 | 1.175 | 0.04274 | 0.0562 | 27.4918
12 | 1.1371 | 0.0535 | 0.0525 | 21.2542
12.5 | 1.1045 | 0.06584 | 0.0457 | 16.7755
13 | 1.0755 | 0.07849 | 0.0387 | 13.7024
13.5 | 1.0488 | 0.09074 | 0.0326 | 11.5583
14 | 1.024 | 0.10264 | 0.027 | 9.9766
14.5 | 1.0015 | 0.11432 | 0.0213 | 8.7605
15 | 0.9817 | 0.12608 | 0.0152 | 7.7863

## 105. Re 10M Mach 0.00 (1)
BIGFOIL.COM POLAR EXPORT
rc10b3
RC-10(B)3 |  |  |  | Cl Max: | 1.26 | at alpha= | 13.5 | deg
JavaFoil+Calcfoil stall+Eppler ext transition |  |  |  | L/D Max: | 113.184 | at alpha= | 9 | deg
Re: | 10000000 |  |  | Cd Min: | 0.00619 | at alpha= | 2 | deg
Mach: | 0 |  |  | Cl=0 at alpha= | -0.38983 | deg
|  |  |  | @ Cl=0.1, Cd= | 0.007325
|  |  |  | @ Cl=0.4, Cd= | 0.0064339
|  |  |  | @ Cl=0.6, Cd= | 0.0074133
alpha (deg) | Cl | Cd | Cm | Cl/Cd
-16 | -0.584 | 0.10749 | 0.014 | -5.434
-15.5 | -0.601 | 0.10171 | 0.014 | -5.907
-15 | -0.616 | 0.09686 | 0.014 | -6.364
-14.5 | -0.631 | 0.09143 | 0.014 | -6.904
-14 | -0.645 | 0.08681 | 0.014 | -7.428
-13.5 | -0.657 | 0.08231 | 0.014 | -7.979
-13 | -0.667 | 0.07729 | 0.013 | -8.627
-12.5 | -0.676 | 0.07279 | 0.013 | -9.281
-12 | -0.683 | 0.068 | 0.013 | -10.039
-11.5 | -0.699 | 0.05569 | 0.014 | -12.547
-11 | -0.822 | 0.01349 | 0.019 | -60.92
-10.5 | -0.695 | 0.0509 | 0.013 | -13.659
-10 | -0.685 | 0.0513 | 0.012 | -13.348
-9.5 | -0.81 | 0.01009 | 0.018 | -80.247
-9 | -0.794 | 0.01005 | 0.017 | -79.048
-8.5 | -0.774 | 0.00965 | 0.016 | -80.224
-8 | -0.749 | 0.00938 | 0.016 | -79.912
-7.5 | -0.72 | 0.00828 | 0.015 | -87.029
-7 | -0.687 | 0.00873 | 0.014 | -78.651
-6.5 | -0.65 | 0.00947 | 0.014 | -68.61
-6 | -0.609 | 0.00926 | 0.013 | -65.722
-5.5 | -0.564 | 0.00907 | 0.012 | -62.195
-5 | -0.517 | 0.00888 | 0.012 | -58.223
-4.5 | -0.467 | 0.00867 | 0.011 | -53.847
-4 | -0.415 | 0.00855 | 0.01 | -48.535
-3.5 | -0.361 | 0.00844 | 0.01 | -42.75
-3 | -0.305 | 0.00828 | 0.009 | -36.848
-2.5 | -0.248 | 0.00823 | 0.008 | -30.128
-2 | -0.19 | 0.00814 | 0.007 | -23.374
-1.5 | -0.132 | 0.00815 | 0.007 | -16.145
-1 | -0.073 | 0.00809 | 0.006 | -8.974
-0.5 | -0.013 | 0.00807 | 0.005 | -1.643
0 | 0.046 | 0.00791 | 0.004 | 5.87
0.5 | 0.106 | 0.00726 | 0.004 | 14.616
1 | 0.166 | 0.00705 | 0.003 | 23.519
1.5 | 0.226 | 0.00631 | 0.002 | 35.744
2 | 0.285 | 0.00619 | 0.001 | 46.085
2.5 | 0.345 | 0.0069 | 0.001 | 49.976
3 | 0.404 | 0.0064 | 0 | 63.223
3.5 | 0.463 | 0.00659 | -0.001 | 70.302
4 | 0.522 | 0.00682 | -0.002 | 76.624
4.5 | 0.581 | 0.00727 | -0.003 | 79.862
5 | 0.638 | 0.0077 | -0.003 | 82.941
5.5 | 0.696 | 0.00808 | -0.004 | 86.156
6 | 0.752 | 0.00797 | -0.005 | 94.387
6.5 | 0.808 | 0.00829 | -0.006 | 97.386
7 | 0.861 | 0.00799 | -0.007 | 107.667
7.5 | 0.912 | 0.00868 | -0.007 | 105.053
8 | 0.961 | 0.00901 | -0.008 | 106.727
8.5 | 1.008 | 0.00931 | -0.009 | 108.343
9 | 1.052 | 0.0093 | -0.01 | 113.184
9.5 | 1.094 | 0.00982 | -0.011 | 111.355
10 | 1.131 | 0.01067 | -0.012 | 106.075
10.5 | 1.166 | 0.01109 | -0.012 | 105.16
11 | 1.197 | 0.01152 | -0.013 | 103.862
11.5 | 1.224 | 0.01203 | -0.014 | 101.726
12 | 1.231 | 0.01433 | -0.015 | 85.888
12.5 | 1.245 | 0.0152 | -0.015 | 81.923
13 | 1.256 | 0.01597 | -0.016 | 78.697
13.5 | 1.26 | 0.01717 | -0.017 | 73.378
14 | 1.246 | 0.01879 | -0.018 | 66.346
14.5 | 1.225 | 0.02112 | -0.018 | 57.981
15 | 1.202 | 0.02302 | -0.019 | 52.208
15.5 | 1.157 | 0.02998 | -0.019 | 38.581
16 | 1.112 | 0.03778 | -0.019 | 29.425
16.5 | 1.068 | 0.04605 | -0.02 | 23.195
17 | 0.997 | 0.0707 | -0.019 | 14.109
17.5 | 0.953 | 0.08387 | -0.019 | 11.368
18 | 0.899 | 0.10837 | -0.018 | 8.298
18.5 | 0.859 | 0.12398 | -0.017 | 6.926

## 106. Re 10M Mach 0.00 (2)
BIGFOIL.COM POLAR EXPORT
rc10b3
RC-10(B)3 |  |  |  | Cl Max: | 1.8131 | at alpha= | 20 | deg
XFOIL ncrit=9 |  |  |  | L/D Max: | 127.402 | at alpha= | 9.5 | deg
Re: | 10000000 |  |  | Cd Min: | 0.03782 | at alpha= | -20 | deg
Mach: | 0 |  |  | Cl=0 at alpha= | -0.70127 | deg
|  |  |  | @ Cl=0.1, Cd= | 0.0053047
|  |  |  | @ Cl=0.4, Cd= | 0.0045099
|  |  |  | @ Cl=0.6, Cd= | 0.0056926
alpha (deg) | Cl | Cd | Cm | Cl/Cd
-20 | -1.6899 | 0.03782 | -0.0542 | -44.6827
-19.5 | -1.7084 | 0.03255 | -0.051 | -52.4854
-19 | -1.7169 | 0.02888 | -0.0459 | -59.4494
-18.5 | -1.7143 | 0.02628 | -0.0403 | -65.2321
-18 | -1.706 | 0.02419 | -0.0343 | -70.525
-17.5 | -1.6899 | 0.02242 | -0.0288 | -75.3747
-17 | -1.6611 | 0.02085 | -0.0254 | -79.6691
-16.5 | -1.6281 | 0.01939 | -0.0224 | -83.966
-16 | -1.5912 | 0.0181 | -0.0199 | -87.9116
-15.5 | -1.5512 | 0.01698 | -0.0178 | -91.3545
-15 | -1.5088 | 0.01597 | -0.0159 | -94.4771
-14.5 | -1.4644 | 0.01507 | -0.0144 | -97.1732
-14 | -1.4173 | 0.01426 | -0.0133 | -99.3899
-13.5 | -1.3705 | 0.0136 | -0.0119 | -100.7721
-13 | -1.3235 | 0.01299 | -0.0105 | -101.8861
-12.5 | -1.2744 | 0.01241 | -0.0095 | -102.6914
-12 | -1.2246 | 0.01189 | -0.0086 | -102.9941
-11.5 | -1.1739 | 0.01139 | -0.0078 | -103.0641
-11 | -1.1223 | 0.01095 | -0.0072 | -102.4932
-10.5 | -1.0702 | 0.01054 | -0.0066 | -101.537
-10 | -1.0174 | 0.0102 | -0.0062 | -99.7451
-9.5 | -0.9642 | 0.00984 | -0.0058 | -97.9878
-9 | -0.911 | 0.00944 | -0.0054 | -96.5042
-8.5 | -0.8603 | 0.00866 | -0.0045 | -99.3418
-8 | -0.8073 | 0.00815 | -0.004 | -99.0552
-7.5 | -0.7536 | 0.00773 | -0.0036 | -97.4903
-7 | -0.6994 | 0.00737 | -0.0033 | -94.8982
-6.5 | -0.6449 | 0.00706 | -0.003 | -91.3456
-6 | -0.5899 | 0.00678 | -0.0029 | -87.0059
-5.5 | -0.5347 | 0.00653 | -0.0027 | -81.8836
-5 | -0.4792 | 0.00633 | -0.0027 | -75.703
-4.5 | -0.4234 | 0.00616 | -0.0027 | -68.7338
-4 | -0.3674 | 0.00601 | -0.0027 | -61.1314
-3.5 | -0.3118 | 0.00581 | -0.0027 | -53.6661
-3 | -0.256 | 0.00567 | -0.0027 | -45.1499
-2.5 | -0.2 | 0.00558 | -0.0027 | -35.8423
-2 | -0.144 | 0.0055 | -0.0028 | -26.1818
-1.5 | -0.0878 | 0.0054 | -0.0028 | -16.2593
-1 | -0.0328 | 0.00535 | -0.0027 | -6.1308
-0.5 | 0.0221 | 0.00532 | -0.0026 | 4.1541
0 | 0.077 | 0.00533 | -0.0026 | 14.4465
0.5 | 0.1315 | 0.00527 | -0.0024 | 24.9526
1 | 0.1822 | 0.00508 | -0.0017 | 35.8661
1.5 | 0.2338 | 0.00491 | -0.001 | 47.6171
2 | 0.2836 | 0.00476 | -0.0001 | 59.5798
2.5 | 0.3317 | 0.0046 | 0.0013 | 72.1087
3 | 0.3779 | 0.00442 | 0.0033 | 85.4977
3.5 | 0.4295 | 0.00463 | 0.0042 | 92.7646
4 | 0.482 | 0.00497 | 0.0048 | 96.9819
4.5 | 0.536 | 0.00531 | 0.005 | 100.9416
5 | 0.5908 | 0.00564 | 0.0049 | 104.7518
5.5 | 0.645 | 0.00595 | 0.0049 | 108.4034
6 | 0.6988 | 0.00625 | 0.0051 | 111.808
6.5 | 0.753 | 0.00652 | 0.0051 | 115.4908
7 | 0.8069 | 0.00681 | 0.0051 | 118.4875
7.5 | 0.8603 | 0.00711 | 0.0052 | 120.9986
8 | 0.9138 | 0.00741 | 0.0053 | 123.3198
8.5 | 0.9683 | 0.00771 | 0.0051 | 125.5901
9 | 1.0209 | 0.0081 | 0.0052 | 126.037
9.5 | 1.074 | 0.00843 | 0.0052 | 127.4021
10 | 1.1263 | 0.00887 | 0.0052 | 126.9786
10.5 | 1.1785 | 0.00929 | 0.0053 | 126.8568
11 | 1.2295 | 0.00971 | 0.0055 | 126.622
11.5 | 1.2823 | 0.01025 | 0.0052 | 125.1024
12 | 1.3366 | 0.01078 | 0.0045 | 123.9889
12.5 | 1.3902 | 0.01132 | 0.0038 | 122.8092
13 | 1.4415 | 0.012 | 0.0035 | 120.125
13.5 | 1.4917 | 0.0127 | 0.0034 | 117.4567
14 | 1.5409 | 0.01336 | 0.0034 | 115.3368
14.5 | 1.5871 | 0.01419 | 0.0038 | 111.8464
15 | 1.6307 | 0.01517 | 0.0045 | 107.4951
15.5 | 1.6704 | 0.01605 | 0.0059 | 104.0748
16 | 1.6762 | 0.01683 | 0.0142 | 99.596
16.5 | 1.7004 | 0.01802 | 0.0178 | 94.3618
17 | 1.723 | 0.01956 | 0.0211 | 88.0879
17.5 | 1.7436 | 0.02136 | 0.024 | 81.6292
18 | 1.7636 | 0.02334 | 0.0266 | 75.5613
18.5 | 1.7826 | 0.02553 | 0.0287 | 69.8237
19 | 1.7976 | 0.02815 | 0.0306 | 63.8579
19.5 | 1.808 | 0.03133 | 0.0323 | 57.7083
20 | 1.8131 | 0.03523 | 0.0335 | 51.4647

## 107. Re 10M Mach 0.10 (1)
BIGFOIL.COM POLAR EXPORT
rc10b3
RC-10(B)3 |  |  |  | Cl Max: | 1.246 | at alpha= | 13 | deg
JavaFoil+Calcfoil stall+Eppler ext transition |  |  |  | L/D Max: | 111.96 | at alpha= | 9 | deg
Re: | 10000000 |  |  | Cd Min: | 0.00616 | at alpha= | 2 | deg
Mach: | 0.1 |  |  | Cl=0 at alpha= | -0.39167 | deg
|  |  |  | @ Cl=0.1, Cd= | 0.0072958
|  |  |  | @ Cl=0.4, Cd= | 0.0064129
|  |  |  | @ Cl=0.6, Cd= | 0.0073739
alpha (deg) | Cl | Cd | Cm | Cl/Cd
-15.5 | -0.556 | 0.10379 | 0.014 | -5.353
-15 | -0.574 | 0.09839 | 0.014 | -5.836
-14.5 | -0.592 | 0.09273 | 0.014 | -6.385
-14 | -0.609 | 0.08792 | 0.014 | -6.926
-13.5 | -0.624 | 0.0835 | 0.013 | -7.472
-13 | -0.649 | 0.06795 | 0.015 | -9.548
-12.5 | -0.666 | 0.06026 | 0.015 | -11.051
-12 | -0.66 | 0.06886 | 0.013 | -9.585
-11.5 | -0.674 | 0.05916 | 0.014 | -11.401
-11 | -0.7 | 0.04328 | 0.015 | -16.183
-10.5 | -0.808 | 0.01276 | 0.019 | -63.299
-10 | -0.668 | 0.05535 | 0.012 | -12.062
-9.5 | -0.679 | 0.0421 | 0.013 | -16.121
-9 | -0.787 | 0.01019 | 0.017 | -77.219
-8.5 | -0.769 | 0.00979 | 0.016 | -78.57
-8 | -0.746 | 0.00946 | 0.016 | -78.856
-7.5 | -0.718 | 0.00825 | 0.015 | -87.059
-7 | -0.686 | 0.00885 | 0.014 | -77.576
-6.5 | -0.65 | 0.00958 | 0.014 | -67.808
-6 | -0.61 | 0.00927 | 0.013 | -65.735
-5.5 | -0.566 | 0.00904 | 0.012 | -62.592
-5 | -0.519 | 0.00884 | 0.012 | -58.644
-4.5 | -0.469 | 0.00878 | 0.011 | -53.389
-4 | -0.416 | 0.00851 | 0.01 | -48.936
-3.5 | -0.362 | 0.00842 | 0.01 | -43.007
-3 | -0.306 | 0.00835 | 0.009 | -36.669
-2.5 | -0.249 | 0.00822 | 0.008 | -30.326
-2 | -0.191 | 0.00821 | 0.007 | -23.265
-1.5 | -0.132 | 0.00814 | 0.007 | -16.251
-1 | -0.073 | 0.00817 | 0.006 | -8.925
-0.5 | -0.013 | 0.0081 | 0.005 | -1.645
0 | 0.047 | 0.00787 | 0.004 | 5.929
0.5 | 0.107 | 0.00722 | 0.004 | 14.77
1 | 0.167 | 0.00652 | 0.003 | 25.564
1.5 | 0.227 | 0.00633 | 0.002 | 35.797
2 | 0.287 | 0.00616 | 0.001 | 46.521
2.5 | 0.347 | 0.00688 | 0.001 | 50.41
3 | 0.406 | 0.00636 | 0 | 63.849
3.5 | 0.466 | 0.00656 | -0.001 | 70.971
4 | 0.525 | 0.00679 | -0.002 | 77.323
4.5 | 0.583 | 0.00725 | -0.003 | 80.463
5 | 0.642 | 0.00768 | -0.003 | 83.555
5.5 | 0.699 | 0.00806 | -0.004 | 86.738
6 | 0.756 | 0.00794 | -0.005 | 95.205
6.5 | 0.811 | 0.00827 | -0.006 | 98.152
7 | 0.865 | 0.00798 | -0.007 | 108.36
7.5 | 0.916 | 0.00876 | -0.007 | 104.612
8 | 0.965 | 0.00908 | -0.008 | 106.281
8.5 | 1.012 | 0.00942 | -0.009 | 107.394
9 | 1.055 | 0.00943 | -0.01 | 111.96
9.5 | 1.096 | 0.00989 | -0.011 | 110.78
10 | 1.133 | 0.01071 | -0.012 | 105.827
10.5 | 1.167 | 0.01117 | -0.012 | 104.393
11 | 1.196 | 0.01166 | -0.013 | 102.604
11.5 | 1.221 | 0.01222 | -0.014 | 99.982
12 | 1.226 | 0.01462 | -0.015 | 83.858
12.5 | 1.238 | 0.01547 | -0.016 | 80.016
13 | 1.246 | 0.01632 | -0.016 | 76.358
13.5 | 1.246 | 0.01762 | -0.017 | 70.718
14 | 1.223 | 0.02048 | -0.018 | 59.704
14.5 | 1.199 | 0.02259 | -0.018 | 53.046
15 | 1.172 | 0.02444 | -0.019 | 47.955
15.5 | 1.114 | 0.03436 | -0.019 | 32.432
16 | 1.068 | 0.04225 | -0.019 | 25.276
16.5 | 1.007 | 0.05828 | -0.019 | 17.272
17 | 0.964 | 0.06641 | -0.019 | 14.515
17.5 | 0.891 | 0.0995 | -0.017 | 8.95
18 | 0.841 | 0.12066 | -0.017 | 6.969

## 108. Re 10M Mach 0.10 (2)
BIGFOIL.COM POLAR EXPORT
rc10b3
RC-10(B)3 |  |  |  | Cl Max: | 1.7953 | at alpha= | 19.5 | deg
XFOIL ncrit=9 |  |  |  | L/D Max: | 127.2 | at alpha= | 9.5 | deg
Re: | 10000000 |  |  | Cd Min: | 0.05175 | at alpha= | -19.5 | deg
Mach: | 0.1 |  |  | Cl=0 at alpha= | -0.7038 | deg
|  |  |  | @ Cl=0.1, Cd= | 0.0053056
|  |  |  | @ Cl=0.4, Cd= | 0.0045055
|  |  |  | @ Cl=0.6, Cd= | 0.005694
alpha (deg) | Cl | Cd | Cm | Cl/Cd
-19.5 | -1.5591 | 0.05175 | -0.0518 | -30.1275
-19 | -1.6168 | 0.03912 | -0.0571 | -41.3292
-18.5 | -1.641 | 0.03327 | -0.0539 | -49.3237
-18 | -1.654 | 0.02924 | -0.0481 | -56.5663
-17.5 | -1.6564 | 0.0263 | -0.0413 | -62.981
-17 | -1.6481 | 0.0241 | -0.0346 | -68.3859
-16.5 | -1.6246 | 0.02203 | -0.0301 | -73.7449
-16 | -1.5937 | 0.02024 | -0.0265 | -78.7401
-15.5 | -1.5573 | 0.01873 | -0.0235 | -83.1447
-15 | -1.5174 | 0.01739 | -0.0209 | -87.257
-14.5 | -1.4744 | 0.01624 | -0.0188 | -90.7882
-14 | -1.4292 | 0.01522 | -0.0169 | -93.9028
-13.5 | -1.3815 | 0.01436 | -0.0153 | -96.2047
-13 | -1.3348 | 0.01361 | -0.0135 | -98.0749
-12.5 | -1.2857 | 0.0129 | -0.0121 | -99.6667
-12 | -1.2356 | 0.01228 | -0.0108 | -100.6189
-11.5 | -1.1844 | 0.0117 | -0.0098 | -101.2308
-11 | -1.1322 | 0.0112 | -0.0089 | -101.0893
-10.5 | -1.0795 | 0.01075 | -0.0081 | -100.4186
-9.5 | -0.9721 | 0.00998 | -0.0069 | -97.4048
-9 | -0.9182 | 0.00957 | -0.0064 | -95.9457
-8.5 | -0.8659 | 0.0089 | -0.0056 | -97.2921
-8 | -0.8129 | 0.00829 | -0.0048 | -98.0579
-7.5 | -0.7588 | 0.00783 | -0.0043 | -96.9093
-7 | -0.7041 | 0.00744 | -0.0039 | -94.6371
-6.5 | -0.6491 | 0.00711 | -0.0036 | -91.294
-6 | -0.5937 | 0.00682 | -0.0033 | -87.0528
-5.5 | -0.538 | 0.00656 | -0.0031 | -82.0122
-5 | -0.4821 | 0.00635 | -0.003 | -75.9213
-4.5 | -0.4259 | 0.00618 | -0.0029 | -68.9159
-4 | -0.3695 | 0.00602 | -0.0029 | -61.3787
-3.5 | -0.3135 | 0.00582 | -0.0028 | -53.866
-3 | -0.2572 | 0.00568 | -0.0028 | -45.2817
-2.5 | -0.2009 | 0.00559 | -0.0028 | -35.9392
-2 | -0.1445 | 0.00551 | -0.0029 | -26.225
-1.5 | -0.0881 | 0.00541 | -0.0029 | -16.2847
-1 | -0.0327 | 0.00535 | -0.0028 | -6.1121
-0.5 | 0.0225 | 0.00533 | -0.0027 | 4.2214
0 | 0.0777 | 0.00533 | -0.0026 | 14.5779
0.5 | 0.1325 | 0.00527 | -0.0025 | 25.1423
1 | 0.1834 | 0.00509 | -0.0017 | 36.0314
1.5 | 0.2353 | 0.00491 | -0.0011 | 47.9226
2 | 0.2853 | 0.00476 | -0.0001 | 59.937
2.5 | 0.3336 | 0.0046 | 0.0013 | 72.5217
3 | 0.3798 | 0.00442 | 0.0034 | 85.9276
3.5 | 0.4318 | 0.00464 | 0.0043 | 93.0603
4 | 0.4847 | 0.00499 | 0.0049 | 97.1343
4.5 | 0.5391 | 0.00532 | 0.0051 | 101.3346
5 | 0.5942 | 0.00566 | 0.005 | 104.9823
5.5 | 0.6488 | 0.00598 | 0.0051 | 108.495
6 | 0.703 | 0.00628 | 0.0053 | 111.9427
6.5 | 0.7575 | 0.00655 | 0.0053 | 115.6489
7 | 0.8119 | 0.00683 | 0.0054 | 118.8726
7.5 | 0.8657 | 0.00715 | 0.0056 | 121.0769
8 | 0.9197 | 0.00745 | 0.0057 | 123.4497
8.5 | 0.9745 | 0.00777 | 0.0055 | 125.4183
9 | 1.0278 | 0.00815 | 0.0057 | 126.1104
9.5 | 1.0812 | 0.0085 | 0.0058 | 127.2
10 | 1.134 | 0.00896 | 0.006 | 126.5625
10.5 | 1.1869 | 0.00937 | 0.0061 | 126.6702
11 | 1.238 | 0.00983 | 0.0065 | 125.941
11.5 | 1.2917 | 0.0104 | 0.0062 | 124.2019
12 | 1.3469 | 0.01092 | 0.0056 | 123.3425
12.5 | 1.4008 | 0.01152 | 0.0052 | 121.5972
13 | 1.4523 | 0.01226 | 0.0051 | 118.4584
13.5 | 1.5034 | 0.01294 | 0.0051 | 116.1824
14 | 1.5523 | 0.01369 | 0.0054 | 113.3893
14.5 | 1.5974 | 0.01465 | 0.0062 | 109.0375
15 | 1.6409 | 0.01559 | 0.0072 | 105.2534
15.5 | 1.6622 | 0.01644 | 0.0127 | 101.1071
16 | 1.6792 | 0.01751 | 0.0184 | 95.8995
16.5 | 1.7019 | 0.01901 | 0.0221 | 89.5266
17 | 1.7233 | 0.02079 | 0.0254 | 82.8908
17.5 | 1.7453 | 0.02268 | 0.0281 | 76.9533
18 | 1.7652 | 0.02485 | 0.0306 | 71.0342
18.5 | 1.7807 | 0.02749 | 0.0328 | 64.7763
19 | 1.7908 | 0.03077 | 0.0347 | 58.1995
19.5 | 1.7953 | 0.0348 | 0.0361 | 51.5891
20 | 1.7925 | 0.03987 | 0.0368 | 44.9586

## 109. Re 10M Mach 0.25 (1)
BIGFOIL.COM POLAR EXPORT
rc10b3
RC-10(B)3 |  |  |  | Cl Max: | 1.177 | at alpha= | 12 | deg
JavaFoil+Calcfoil stall+Eppler ext transition |  |  |  | L/D Max: | 108.876 | at alpha= | 9 | deg
Re: | 10000000 |  |  | Cd Min: | 0.00625 | at alpha= | 2 | deg
Mach: | 0.25 |  |  | Cl=0 at alpha= | -0.3871 | deg
|  |  |  | @ Cl=0.1, Cd= | 0.0073858
|  |  |  | @ Cl=0.4, Cd= | 0.0070338
|  |  |  | @ Cl=0.6, Cd= | 0.1428
alpha (deg) | Cl | Cd | Cm | Cl/Cd
-13.5 | -0.322 | 0.09 | 0.013 | -3.578
-13 | -0.372 | 0.08447 | 0.013 | -4.399
-12.5 | -0.417 | 0.07706 | 0.013 | -5.418
-12 | -0.46 | 0.07104 | 0.013 | -6.471
-11.5 | -0.497 | 0.06634 | 0.013 | -7.484
-11 | -0.53 | 0.0605 | 0.013 | -8.767
-10.5 | -0.555 | 0.05813 | 0.012 | -9.544
-10 | -0.577 | 0.05369 | 0.012 | -10.751
-9.5 | -0.601 | 0.04421 | 0.013 | -13.589
-9 | -0.72 | 0.01057 | 0.018 | -68.13
-8.5 | -0.721 | 0.00993 | 0.017 | -72.582
-8 | -0.713 | 0.00952 | 0.016 | -74.908
-7.5 | -0.698 | 0.00938 | 0.016 | -74.414
-7 | -0.676 | 0.00903 | 0.015 | -74.784
-6.5 | -0.646 | 0.00973 | 0.014 | -66.438
-6 | -0.611 | 0.00953 | 0.014 | -64.169
-5.5 | -0.571 | 0.00933 | 0.013 | -61.207
-5 | -0.526 | 0.00911 | 0.012 | -57.732
-4.5 | -0.477 | 0.00888 | 0.011 | -53.766
-4 | -0.425 | 0.00862 | 0.011 | -49.339
-3.5 | -0.371 | 0.00855 | 0.01 | -43.36
-3 | -0.314 | 0.00836 | 0.009 | -37.554
-2.5 | -0.256 | 0.00821 | 0.008 | -31.14
-2 | -0.196 | 0.00823 | 0.008 | -23.85
-1.5 | -0.136 | 0.00828 | 0.007 | -16.414
-1 | -0.075 | 0.00821 | 0.006 | -9.126
-0.5 | -0.014 | 0.00815 | 0.005 | -1.679
0 | 0.048 | 0.00804 | 0.005 | 5.964
0.5 | 0.11 | 0.00726 | 0.004 | 15.097
1 | 0.171 | 0.00652 | 0.003 | 26.292
1.5 | 0.233 | 0.00695 | 0.002 | 33.541
2 | 0.295 | 0.00625 | 0.001 | 47.159
2.5 | 0.356 | 0.00694 | 0.001 | 51.319
3 | 0.417 | 0.00707 | 0 | 59.04
3.5 | 0.479 | 0.00723 | -0.001 | 66.226
4 | 0.539 | 0.00745 | -0.002 | 72.328
4.5 | 0.599 | 0.0079 | -0.003 | 75.835
5 | 0.659 | 0.0084 | -0.004 | 78.371
5.5 | 0.717 | 0.0087 | -0.004 | 82.483
6 | 0.775 | 0.0081 | -0.005 | 95.744
6.5 | 0.832 | 0.00793 | -0.006 | 104.851
7 | 0.885 | 0.00863 | -0.007 | 102.604
7.5 | 0.936 | 0.00896 | -0.008 | 104.511
8 | 0.984 | 0.00932 | -0.009 | 105.646
8.5 | 1.029 | 0.00967 | -0.009 | 106.355
9 | 1.069 | 0.00982 | -0.01 | 108.876
9.5 | 1.106 | 0.01029 | -0.011 | 107.454
10 | 1.137 | 0.01127 | -0.012 | 100.858
10.5 | 1.162 | 0.01183 | -0.013 | 98.251
11 | 1.166 | 0.01448 | -0.013 | 80.56
11.5 | 1.175 | 0.01544 | -0.014 | 76.091
12 | 1.177 | 0.01629 | -0.015 | 72.239
12.5 | 1.168 | 0.01769 | -0.016 | 66.02
13 | 1.147 | 0.02026 | -0.016 | 56.627
13.5 | 1.11 | 0.02458 | -0.017 | 45.174
14 | 1.018 | 0.04048 | -0.016 | 25.138
14.5 | 0.91 | 0.0718 | -0.015 | 12.668
15 | 0.845 | 0.08207 | -0.015 | 10.291
15.5 | 0.764 | 0.10321 | -0.014 | 7.404
16 | 0.691 | 0.1178 | -0.013 | 5.866
16.5 | 0.616 | 0.13023 | -0.012 | 4.731
17 | 0.539 | 0.1428 | -0.012 | 3.777

## 110. Re 10M Mach 0.25 (2)
BIGFOIL.COM POLAR EXPORT
rc10b3
RC-10(B)3 |  |  |  | Cl Max: | 1.7219 | at alpha= | 17.5 | deg
XFOIL ncrit=9 |  |  |  | L/D Max: | 125.957 | at alpha= | 9 | deg
Re: | 10000000 |  |  | Cd Min: | 0.19522 | at alpha= | -16.5 | deg
Mach: | 0.25 |  |  | Cl=0 at alpha= | -0.71919 | deg
|  |  |  | @ Cl=0.1, Cd= | 0.0053371
|  |  |  | @ Cl=0.4, Cd= | 0.0044843
|  |  |  | @ Cl=0.6, Cd= | 0.0057141
alpha (deg) | Cl | Cd | Cm | Cl/Cd
-16.5 | -0.6904 | 0.19522 | 0.0381 | -3.5365
-16 | -0.6747 | 0.18855 | 0.0344 | -3.5784
-15.5 | -0.6599 | 0.18179 | 0.0309 | -3.63
-15 | -0.6492 | 0.17362 | 0.0271 | -3.7392
-14.5 | -0.6543 | 0.16027 | 0.0216 | -4.0825
-13.5 | -0.9261 | 0.08452 | -0.0211 | -10.9572
-13 | -0.9986 | 0.05912 | -0.047 | -16.8911
-12.5 | -1.0743 | 0.04611 | -0.0464 | -23.2986
-12 | -1.1677 | 0.0295 | -0.0371 | -39.5831
-11.5 | -1.1772 | 0.02168 | -0.0297 | -54.2989
-11 | -1.1537 | 0.01728 | -0.0243 | -66.765
-10.5 | -1.114 | 0.01457 | -0.0203 | -76.4585
-10 | -1.0654 | 0.01284 | -0.0173 | -82.9751
-9.5 | -1.0115 | 0.01174 | -0.0151 | -86.1584
-9 | -0.9562 | 0.01082 | -0.0133 | -88.3734
-8.5 | -0.8991 | 0.01017 | -0.0118 | -88.4071
-8 | -0.8417 | 0.00958 | -0.0105 | -87.8601
-7.5 | -0.7868 | 0.00864 | -0.0089 | -91.0648
-7 | -0.7302 | 0.00797 | -0.0077 | -91.6186
-6.5 | -0.6726 | 0.0075 | -0.0067 | -89.68
-6 | -0.6146 | 0.00712 | -0.006 | -86.3202
-5.5 | -0.5563 | 0.00679 | -0.0053 | -81.9293
-5 | -0.498 | 0.00651 | -0.0048 | -76.4977
-4.5 | -0.4396 | 0.00628 | -0.0045 | -70
-4 | -0.3809 | 0.00609 | -0.0042 | -62.5452
-3.5 | -0.3224 | 0.0059 | -0.004 | -54.6441
-3 | -0.2642 | 0.00573 | -0.0038 | -46.1082
-2.5 | -0.2059 | 0.00562 | -0.0036 | -36.637
-2 | -0.1475 | 0.00554 | -0.0036 | -26.6245
-1.5 | -0.0892 | 0.00544 | -0.0036 | -16.3971
-1 | -0.0319 | 0.00539 | -0.0034 | -5.9184
-0.5 | 0.0249 | 0.00536 | -0.0032 | 4.6455
0 | 0.0815 | 0.00536 | -0.003 | 15.2052
0.5 | 0.1381 | 0.00529 | -0.0028 | 26.1059
1 | 0.1904 | 0.00512 | -0.002 | 37.1875
1.5 | 0.2435 | 0.00493 | -0.0012 | 49.3915
2 | 0.2947 | 0.00476 | 0 | 61.9118
2.5 | 0.3437 | 0.00461 | 0.0016 | 74.5553
3 | 0.3908 | 0.00444 | 0.004 | 88.018
3.5 | 0.4448 | 0.0047 | 0.0049 | 94.6383
4 | 0.4998 | 0.00507 | 0.0055 | 98.5799
4.5 | 0.5562 | 0.00542 | 0.0058 | 102.6199
5 | 0.6128 | 0.0058 | 0.0059 | 105.6552
5.5 | 0.6699 | 0.00609 | 0.0061 | 110
6 | 0.7263 | 0.0064 | 0.0064 | 113.4844
6.5 | 0.7828 | 0.00672 | 0.0068 | 116.4881
7 | 0.8396 | 0.00701 | 0.0071 | 119.7718
7.5 | 0.8956 | 0.00736 | 0.0077 | 121.6848
8 | 0.9523 | 0.00768 | 0.0081 | 123.9974
8.5 | 1.0092 | 0.00809 | 0.0084 | 124.7466
9 | 1.0656 | 0.00846 | 0.009 | 125.9574
9.5 | 1.1213 | 0.00894 | 0.0097 | 125.4251
10 | 1.1776 | 0.0094 | 0.0103 | 125.2766
10.5 | 1.2327 | 0.00992 | 0.0112 | 124.2641
11 | 1.2871 | 0.01055 | 0.0122 | 122
11.5 | 1.3461 | 0.01116 | 0.0123 | 120.6183
12 | 1.4033 | 0.01194 | 0.0127 | 117.5293
12.5 | 1.4592 | 0.01275 | 0.0134 | 114.4471
13 | 1.5131 | 0.01364 | 0.0145 | 110.9311
13.5 | 1.562 | 0.0148 | 0.0163 | 105.5405
14 | 1.6059 | 0.01588 | 0.0189 | 101.1272
14.5 | 1.6367 | 0.01722 | 0.0235 | 95.0465
15 | 1.647 | 0.01875 | 0.0312 | 87.84
15.5 | 1.6691 | 0.0207 | 0.0359 | 80.6329
16 | 1.6913 | 0.02298 | 0.0398 | 73.5988
16.5 | 1.7087 | 0.02584 | 0.0432 | 66.1262
17 | 1.7192 | 0.02947 | 0.0461 | 58.3373
17.5 | 1.7219 | 0.03409 | 0.0483 | 50.5104
18 | 1.7157 | 0.03997 | 0.0492 | 42.9247
18.5 | 1.6998 | 0.04758 | 0.0484 | 35.7251
19 | 1.672 | 0.0573 | 0.0455 | 29.1798
19.5 | 1.6315 | 0.0694 | 0.0403 | 23.5086
20 | 1.5764 | 0.08412 | 0.0331 | 18.7399

## 111. Re 10M Mach 0.50 (1)
BIGFOIL.COM POLAR EXPORT
rc10b3
RC-10(B)3 |  |  |  | Cl Max: | 1.132 | at alpha= | 20 | deg
JavaFoil+Calcfoil stall+Eppler ext transition |  |  |  | L/D Max: | 101.107 | at alpha= | 6.5 | deg
Re: | 10000000 |  |  | Cd Min: | 0.00617 | at alpha= | 2 | deg
Mach: | 0.5 |  |  | Cl=0 at alpha= | -0.3913 | deg
|  |  |  | @ Cl=0.1, Cd= | 0.0072533
|  |  |  | @ Cl=0.4, Cd= | 0.0072341
|  |  |  | @ Cl=0.6, Cd= | 0.0081221
alpha (deg) | Cl | Cd | Cm | Cl/Cd
-20 | -1.069 | 0.15513 | 0.02 | -6.89
-19.5 | -1.044 | 0.14578 | 0.02 | -7.161
-19 | -1.017 | 0.14097 | 0.02 | -7.211
-18.5 | -0.989 | 0.1364 | 0.019 | -7.25
-18 | -0.961 | 0.1317 | 0.019 | -7.299
-17.5 | -0.933 | 0.12757 | 0.018 | -7.314
-17 | -0.905 | 0.12547 | 0.017 | -7.217
-16.5 | -0.879 | 0.12037 | 0.017 | -7.299
-16 | -0.852 | 0.11628 | 0.016 | -7.329
-15.5 | -0.826 | 0.11945 | 0.016 | -6.917
-15 | -0.801 | 0.10855 | 0.016 | -7.383
-14.5 | -0.774 | 0.10165 | 0.016 | -7.617
-14 | -0.747 | 0.09776 | 0.015 | -7.638
-13.5 | -0.719 | 0.09597 | 0.014 | -7.49
-13 | -0.691 | 0.09251 | 0.013 | -7.464
-12.5 | -0.663 | 0.08936 | 0.013 | -7.422
-12 | -0.636 | 0.08466 | 0.013 | -7.517
-11.5 | -0.61 | 0.08149 | 0.012 | -7.48
-11 | -0.583 | 0.08078 | 0.012 | -7.214
-10.5 | -0.556 | 0.07467 | 0.011 | -7.44
-10 | -0.529 | 0.06883 | 0.011 | -7.679
-9.5 | -0.502 | 0.06298 | 0.011 | -7.967
-9 | -0.476 | 0.05788 | 0.011 | -8.218
-8.5 | -0.449 | 0.05388 | 0.011 | -8.334
-8 | -0.422 | 0.04977 | 0.011 | -8.487
-7.5 | -0.391 | 0.05831 | 0.008 | -6.705
-7 | -0.365 | 0.04831 | 0.008 | -7.545
-6.5 | -0.34 | 0.04265 | 0.009 | -7.971
-6 | -0.318 | 0.03579 | 0.01 | -8.885
-5.5 | -0.348 | 0.01024 | 0.014 | -34.009
-5 | -0.452 | 0.00992 | 0.014 | -45.615
-4.5 | -0.478 | 0.00964 | 0.013 | -49.616
-4 | -0.449 | 0.00915 | 0.012 | -49.007
-3.5 | -0.401 | 0.00895 | 0.011 | -44.831
-3 | -0.345 | 0.0088 | 0.01 | -39.165
-2.5 | -0.283 | 0.00865 | 0.009 | -32.712
-2 | -0.218 | 0.00854 | 0.009 | -25.535
-1.5 | -0.151 | 0.00848 | 0.008 | -17.86
-1 | -0.084 | 0.00844 | 0.007 | -9.909
-0.5 | -0.015 | 0.00843 | 0.006 | -1.813
0 | 0.054 | 0.00828 | 0.005 | 6.468
0.5 | 0.123 | 0.00674 | 0.004 | 18.181
1 | 0.192 | 0.00646 | 0.003 | 29.659
1.5 | 0.26 | 0.00709 | 0.002 | 36.749
2 | 0.329 | 0.00617 | 0.002 | 53.408
2.5 | 0.398 | 0.00723 | 0.001 | 55.046
3 | 0.466 | 0.00737 | 0 | 63.305
3.5 | 0.534 | 0.0076 | -0.001 | 70.264
4 | 0.601 | 0.00813 | -0.002 | 73.95
4.5 | 0.667 | 0.00877 | -0.003 | 76.123
5 | 0.732 | 0.00915 | -0.004 | 80.025
5.5 | 0.795 | 0.00968 | -0.005 | 82.148
6 | 0.856 | 0.00878 | -0.006 | 97.437
6.5 | 0.912 | 0.00902 | -0.007 | 101.107
7 | 0.959 | 0.00952 | -0.008 | 100.749
7.5 | 0.995 | 0.01016 | -0.009 | 97.916
8 | 1.01 | 0.01078 | -0.01 | 93.729
8.5 | 0.971 | 0.01437 | -0.01 | 67.555
9 | 0.625 | 0.01717 | -0.011 | 36.396
9.5 | 0.55 | 0.0625 | -0.007 | 8.803
10 | 0.662 | 0.02427 | -0.012 | 27.285
10.5 | 0.608 | 0.06586 | -0.009 | 9.233
11 | 0.629 | 0.07952 | -0.008 | 7.905
11.5 | 0.657 | 0.08236 | -0.009 | 7.979
12 | 0.686 | 0.08777 | -0.01 | 7.814
12.5 | 0.711 | 0.08632 | -0.01 | 8.232
13 | 0.74 | 0.08963 | -0.011 | 8.254
13.5 | 0.768 | 0.09564 | -0.011 | 8.034
14 | 0.804 | 0.09356 | -0.013 | 8.598
14.5 | 0.828 | 0.10494 | -0.014 | 7.888
15 | 0.856 | 0.1106 | -0.014 | 7.738
15.5 | 0.88 | 0.11904 | -0.014 | 7.394
16 | 0.905 | 0.11534 | -0.015 | 7.851
16.5 | 0.941 | 0.1124 | -0.017 | 8.373
17 | 0.975 | 0.11334 | -0.018 | 8.598
17.5 | 1.001 | 0.12157 | -0.019 | 8.238
18 | 1.03 | 0.12766 | -0.019 | 8.065
18.5 | 1.051 | 0.14184 | -0.019 | 7.406
19 | 1.072 | 0.14476 | -0.019 | 7.409
19.5 | 1.103 | 0.14476 | -0.021 | 7.619
20 | 1.132 | 0.15132 | -0.022 | 7.478

## 112. Re 10M Mach 0.50 (2)
BIGFOIL.COM POLAR EXPORT
rc10b3
RC-10(B)3 |  |  |  | Cl Max: | 1.2922 | at alpha= | 10 | deg
XFOIL ncrit=9 |  |  |  | L/D Max: | 122.656 | at alpha= | 8 | deg
Re: | 10000000 |  |  | Cd Min: | 0.2744 | at alpha= | -20 | deg
Mach: | 0.5 |  |  | Cl=0 at alpha= | -0.78616 | deg
|  |  |  | @ Cl=0.1, Cd= | 0.0054801
|  |  |  | @ Cl=0.4, Cd= | 0.0045633
|  |  |  | @ Cl=0.6, Cd= | 0.0057192
alpha (deg) | Cl | Cd | Cm | Cl/Cd
-20 | -0.857 | 0.2744 | 0.0805 | -3.1232
-19.5 | -0.8359 | 0.26538 | 0.0751 | -3.1498
-19 | -0.8149 | 0.2564 | 0.0698 | -3.1782
-18.5 | -0.7944 | 0.24738 | 0.0645 | -3.2113
-18 | -0.7725 | 0.23976 | 0.0596 | -3.222
-17.5 | -0.7508 | 0.232 | 0.0548 | -3.2362
-17 | -0.7294 | 0.22423 | 0.0501 | -3.2529
-16.5 | -0.7095 | 0.21564 | 0.0454 | -3.2902
-16 | -0.6912 | 0.20659 | 0.0406 | -3.3458
-15.5 | -0.6728 | 0.19794 | 0.036 | -3.399
-15 | -0.6548 | 0.18952 | 0.0315 | -3.455
-14.5 | -0.6351 | 0.18212 | 0.0275 | -3.4873
-14 | -0.6166 | 0.17451 | 0.0236 | -3.5333
-13.5 | -0.6002 | 0.16648 | 0.0197 | -3.6052
-13 | -0.5862 | 0.15774 | 0.0156 | -3.7162
-12.5 | -0.575 | 0.14874 | 0.0116 | -3.8658
-12 | -0.5654 | 0.13975 | 0.0077 | -4.0458
-11.5 | -0.5557 | 0.13116 | 0.004 | -4.2368
-11 | -0.5514 | 0.12273 | 0.001 | -4.4928
-10.5 | -0.5425 | 0.11508 | -0.002 | -4.7141
-10 | -0.5345 | 0.10718 | -0.0054 | -4.9869
-9 | -0.5296 | 0.08964 | -0.0137 | -5.9081
-8.5 | -0.5332 | 0.08001 | -0.0192 | -6.6642
-8 | -0.5422 | 0.06927 | -0.0276 | -7.8273
-7.5 | -0.562 | 0.05818 | -0.038 | -9.6597
-7 | -0.5773 | 0.04832 | -0.0399 | -11.9474
-6.5 | -0.5827 | 0.03816 | -0.0388 | -15.2699
-6 | -0.583 | 0.02773 | -0.0341 | -21.0242
-5.5 | -0.5833 | 0.01677 | -0.026 | -34.7823
-5 | -0.5509 | 0.01058 | -0.0193 | -52.0699
-4.5 | -0.4934 | 0.00802 | -0.0152 | -61.5212
-4 | -0.4289 | 0.00696 | -0.0123 | -61.6236
-3.5 | -0.3619 | 0.0064 | -0.0103 | -56.5469
-3 | -0.2941 | 0.00609 | -0.009 | -48.2923
-2.5 | -0.2271 | 0.00581 | -0.0079 | -39.0878
-2 | -0.1601 | 0.00568 | -0.0072 | -28.1866
-1.5 | -0.0933 | 0.00558 | -0.0067 | -16.7204
-1 | -0.0272 | 0.00551 | -0.0062 | -4.9365
-0.5 | 0.0364 | 0.00549 | -0.0055 | 6.6302
0 | 0.1003 | 0.00548 | -0.005 | 18.3029
0.5 | 0.1637 | 0.00545 | -0.0045 | 30.0367
1 | 0.2228 | 0.00525 | -0.0032 | 42.4381
2 | 0.3365 | 0.0048 | 0.0003 | 70.1042
2.5 | 0.3847 | 0.00453 | 0.004 | 84.9227
3 | 0.4398 | 0.00465 | 0.0068 | 94.5806
3.5 | 0.503 | 0.00502 | 0.0079 | 100.1992
4 | 0.5665 | 0.00549 | 0.0088 | 103.1876
4.5 | 0.6308 | 0.00593 | 0.0098 | 106.3744
5 | 0.6962 | 0.00633 | 0.0109 | 109.9842
5.5 | 0.7632 | 0.00668 | 0.012 | 114.2515
6 | 0.8295 | 0.00706 | 0.0135 | 117.4929
6.5 | 0.8961 | 0.00748 | 0.0154 | 119.7995
7 | 0.9636 | 0.0079 | 0.0175 | 121.9747
7.5 | 1.0298 | 0.00843 | 0.0203 | 122.159
8 | 1.099 | 0.00896 | 0.023 | 122.6562
8.5 | 1.167 | 0.00963 | 0.0266 | 121.1838
9 | 1.2324 | 0.0106 | 0.0311 | 116.2642
9.5 | 1.2801 | 0.01247 | 0.0385 | 102.6544
10 | 1.2922 | 0.01713 | 0.0465 | 75.4349
10.5 | 1.2662 | 0.02417 | 0.0532 | 52.3873
11 | 1.2308 | 0.03282 | 0.0554 | 37.5015
11.5 | 1.1897 | 0.04147 | 0.0568 | 28.6882
12 | 1.1516 | 0.05184 | 0.0539 | 22.2145
12.5 | 1.1191 | 0.06394 | 0.0474 | 17.5023
13 | 1.0904 | 0.0765 | 0.0404 | 14.2536
13.5 | 1.0643 | 0.08871 | 0.0342 | 11.9975
14 | 1.0403 | 0.10047 | 0.0287 | 10.3543
14.5 | 1.0185 | 0.11196 | 0.0232 | 9.097
15 | 0.9993 | 0.12351 | 0.0173 | 8.0908

## 113. Re 12M Mach 0.00 (1)
BIGFOIL.COM POLAR EXPORT
rc10b3
RC-10(B)3 |  |  |  | Cl Max: | 1.263 | at alpha= | 13.5 | deg
JavaFoil+Calcfoil stall+Eppler ext transition |  |  |  | L/D Max: | 114.859 | at alpha= | 9 | deg
Re: | 12000000 |  |  | Cd Min: | 0.00637 | at alpha= | 3 | deg
Mach: | 0 |  |  | Cl=0 at alpha= | -0.38983 | deg
|  |  |  | @ Cl=0.1, Cd= | 0.007116
|  |  |  | @ Cl=0.4, Cd= | 0.0063714
|  |  |  | @ Cl=0.6, Cd= | 0.0072867
alpha (deg) | Cl | Cd | Cm | Cl/Cd
-16 | -0.585 | 0.10617 | 0.015 | -5.507
-15.5 | -0.602 | 0.10021 | 0.015 | -6.005
-15 | -0.617 | 0.09508 | 0.014 | -6.494
-14.5 | -0.632 | 0.09005 | 0.014 | -7.022
-14 | -0.646 | 0.08511 | 0.014 | -7.589
-13.5 | -0.658 | 0.08112 | 0.014 | -8.106
-13 | -0.668 | 0.07553 | 0.014 | -8.85
-12.5 | -0.678 | 0.07051 | 0.013 | -9.618
-12 | -0.686 | 0.06559 | 0.013 | -10.452
-11.5 | -0.713 | 0.04727 | 0.015 | -15.08
-11 | -0.832 | 0.01093 | 0.019 | -76.175
-10.5 | -0.715 | 0.04029 | 0.015 | -17.759
-10 | -0.694 | 0.04629 | 0.013 | -14.988
-9.5 | -0.81 | 0.01027 | 0.018 | -78.897
-9 | -0.795 | 0.00979 | 0.017 | -81.183
-8.5 | -0.774 | 0.00951 | 0.016 | -81.396
-8 | -0.749 | 0.00842 | 0.016 | -89.019
-7.5 | -0.72 | 0.00812 | 0.015 | -88.76
-7 | -0.687 | 0.00861 | 0.014 | -79.758
-6.5 | -0.65 | 0.00931 | 0.014 | -69.805
-6 | -0.609 | 0.00913 | 0.013 | -66.679
-5.5 | -0.564 | 0.00893 | 0.012 | -63.226
-5 | -0.517 | 0.0087 | 0.012 | -59.397
-4.5 | -0.467 | 0.00854 | 0.011 | -54.704
-4 | -0.415 | 0.00833 | 0.01 | -49.782
-3.5 | -0.361 | 0.00832 | 0.01 | -43.358
-3 | -0.305 | 0.00821 | 0.009 | -37.136
-2.5 | -0.248 | 0.00679 | 0.008 | -36.52
-2 | -0.19 | 0.00808 | 0.007 | -23.534
-1.5 | -0.132 | 0.00811 | 0.007 | -16.23
-1 | -0.073 | 0.00806 | 0.006 | -9.002
-0.5 | -0.013 | 0.00797 | 0.005 | -1.663
0 | 0.046 | 0.00789 | 0.004 | 5.884
0.5 | 0.106 | 0.00703 | 0.004 | 15.108
1 | 0.166 | 0.00679 | 0.003 | 24.453
1.5 | 0.226 | 0.0067 | 0.002 | 33.693
2 | 0.285 | 0.00715 | 0.001 | 39.918
2.5 | 0.345 | 0.00639 | 0.001 | 53.983
3 | 0.404 | 0.00637 | 0 | 63.505
3.5 | 0.463 | 0.0073 | -0.001 | 63.51
4 | 0.522 | 0.00686 | -0.002 | 76.084
4.5 | 0.581 | 0.00713 | -0.003 | 81.478
5 | 0.638 | 0.0076 | -0.003 | 84.024
5.5 | 0.696 | 0.00794 | -0.004 | 87.673
6 | 0.752 | 0.00731 | -0.005 | 102.916
6.5 | 0.808 | 0.00815 | -0.006 | 99.109
7 | 0.861 | 0.00833 | -0.007 | 103.361
7.5 | 0.912 | 0.00807 | -0.007 | 112.991
8 | 0.961 | 0.00883 | -0.008 | 108.823
8.5 | 1.008 | 0.00915 | -0.009 | 110.173
9 | 1.052 | 0.00916 | -0.01 | 114.859
9.5 | 1.094 | 0.00962 | -0.011 | 113.62
10 | 1.131 | 0.01004 | -0.012 | 112.642
10.5 | 1.166 | 0.01053 | -0.012 | 110.734
11 | 1.197 | 0.01129 | -0.013 | 106.033
11.5 | 1.224 | 0.01177 | -0.014 | 103.972
12 | 1.246 | 0.01197 | -0.015 | 104.149
12.5 | 1.247 | 0.01487 | -0.015 | 83.863
13 | 1.258 | 0.01561 | -0.016 | 80.578
13.5 | 1.263 | 0.01652 | -0.017 | 76.426
14 | 1.249 | 0.01812 | -0.018 | 68.944
14.5 | 1.228 | 0.02033 | -0.018 | 60.39
15 | 1.202 | 0.02284 | -0.019 | 52.609
15.5 | 1.164 | 0.02749 | -0.019 | 42.352
16 | 1.128 | 0.03187 | -0.02 | 35.397
16.5 | 1.081 | 0.04014 | -0.02 | 26.939
17 | 1.011 | 0.06186 | -0.019 | 16.346
17.5 | 0.958 | 0.07985 | -0.019 | 12.001
18 | 0.901 | 0.1068 | -0.018 | 8.433
18.5 | 0.86 | 0.12161 | -0.017 | 7.069

## 114. Re 12M Mach 0.00 (2)
BIGFOIL.COM POLAR EXPORT
rc10b3
RC-10(B)3 |  |  |  | Cl Max: | 1.8301 | at alpha= | 20 | deg
XFOIL ncrit=9 |  |  |  | L/D Max: | 132.145 | at alpha= | 9.5 | deg
Re: | 12000000 |  |  | Cd Min: | 0.03812 | at alpha= | -20 | deg
Mach: | 0 |  |  | Cl=0 at alpha= | -0.68488 | deg
|  |  |  | @ Cl=0.1, Cd= | 0.005301
|  |  |  | @ Cl=0.4, Cd= | 0.0045797
|  |  |  | @ Cl=0.6, Cd= | 0.0055371
alpha (deg) | Cl | Cd | Cm | Cl/Cd
-20 | -1.6867 | 0.03812 | -0.0541 | -44.2471
-19.5 | -1.7101 | 0.03243 | -0.0509 | -52.732
-19 | -1.7229 | 0.02851 | -0.0453 | -60.4314
-18.5 | -1.7226 | 0.02583 | -0.0393 | -66.6899
-18 | -1.7162 | 0.02369 | -0.0329 | -72.4441
-17.5 | -1.699 | 0.02182 | -0.0276 | -77.8643
-17 | -1.6698 | 0.02022 | -0.0242 | -82.5816
-16.5 | -1.6366 | 0.01873 | -0.0212 | -87.3785
-16 | -1.5997 | 0.01741 | -0.0187 | -91.884
-15.5 | -1.5596 | 0.01625 | -0.0165 | -95.9754
-15 | -1.5174 | 0.01518 | -0.0146 | -99.9605
-14.5 | -1.473 | 0.01424 | -0.013 | -103.441
-14 | -1.4263 | 0.01348 | -0.0117 | -105.8086
-13.5 | -1.3802 | 0.01282 | -0.0102 | -107.6599
-13 | -1.3316 | 0.01223 | -0.0091 | -108.8798
-12.5 | -1.2821 | 0.0117 | -0.0082 | -109.5812
-12 | -1.2315 | 0.0112 | -0.0074 | -109.9554
-11.5 | -1.1803 | 0.01074 | -0.0067 | -109.8976
-11 | -1.1283 | 0.01034 | -0.0061 | -109.1199
-10.5 | -1.076 | 0.00995 | -0.0056 | -108.1407
-10 | -1.0228 | 0.00961 | -0.0052 | -106.4308
-9.5 | -0.9693 | 0.00927 | -0.0048 | -104.5631
-9 | -0.9159 | 0.0089 | -0.0044 | -102.9101
-8.5 | -0.8619 | 0.00858 | -0.0042 | -100.4545
-8 | -0.8093 | 0.00801 | -0.0036 | -101.0362
-7.5 | -0.7559 | 0.00755 | -0.0031 | -100.1192
-6.5 | -0.6472 | 0.00686 | -0.0026 | -94.344
-6 | -0.5923 | 0.00658 | -0.0024 | -90.0152
-5.5 | -0.537 | 0.00633 | -0.0023 | -84.8341
-5 | -0.4815 | 0.00614 | -0.0022 | -78.4202
-4.5 | -0.4256 | 0.00598 | -0.0022 | -71.1706
-3.5 | -0.3136 | 0.00569 | -0.0023 | -55.1142
-3 | -0.2578 | 0.00556 | -0.0023 | -46.3669
-2.5 | -0.2019 | 0.00548 | -0.0023 | -36.8431
-2 | -0.1456 | 0.0054 | -0.0025 | -26.963
-1.5 | -0.0896 | 0.00534 | -0.0025 | -16.779
-1 | -0.0346 | 0.00535 | -0.0024 | -6.4673
-0.5 | 0.0203 | 0.00533 | -0.0023 | 3.8086
0.5 | 0.1304 | 0.00529 | -0.0022 | 24.6503
1 | 0.1826 | 0.00519 | -0.0017 | 35.183
1.5 | 0.2353 | 0.00503 | -0.0013 | 46.7793
2 | 0.2861 | 0.00502 | -0.0006 | 56.992
2.5 | 0.3369 | 0.0049 | 0.0002 | 68.7551
3 | 0.3837 | 0.0046 | 0.0019 | 83.413
3.5 | 0.432 | 0.00454 | 0.0035 | 95.1542
4 | 0.4848 | 0.00486 | 0.0041 | 99.7531
4.5 | 0.5384 | 0.00517 | 0.0044 | 104.1393
5 | 0.5927 | 0.0055 | 0.0044 | 107.7636
5.5 | 0.6478 | 0.00578 | 0.0043 | 112.0761
6 | 0.703 | 0.00604 | 0.0041 | 116.3907
6.5 | 0.7572 | 0.00632 | 0.0041 | 119.8101
7 | 0.8113 | 0.00657 | 0.0042 | 123.4855
7.5 | 0.8649 | 0.00688 | 0.0042 | 125.7122
8 | 0.9188 | 0.00715 | 0.0042 | 128.5035
8.5 | 0.9717 | 0.00749 | 0.0044 | 129.733
9 | 1.025 | 0.00782 | 0.0044 | 131.0742
9.5 | 1.0783 | 0.00816 | 0.0043 | 132.1446
10 | 1.1296 | 0.00858 | 0.0046 | 131.655
10.5 | 1.1813 | 0.00894 | 0.0048 | 132.1365
11 | 1.2322 | 0.00939 | 0.0051 | 131.2247
11.5 | 1.2817 | 0.0099 | 0.0056 | 129.4646
12 | 1.3339 | 0.01035 | 0.0054 | 128.8792
12.5 | 1.3873 | 0.0109 | 0.0048 | 127.2752
13 | 1.4389 | 0.01159 | 0.0045 | 124.1501
13.5 | 1.4903 | 0.01218 | 0.0042 | 122.3563
14 | 1.5397 | 0.01286 | 0.0041 | 119.7278
14.5 | 1.586 | 0.01371 | 0.0045 | 115.682
15 | 1.6313 | 0.01452 | 0.005 | 112.3485
15.5 | 1.6737 | 0.01538 | 0.006 | 108.8231
16 | 1.6911 | 0.01624 | 0.0118 | 104.1318
16.5 | 1.7107 | 0.01742 | 0.0166 | 98.2032
17 | 1.7345 | 0.01883 | 0.0198 | 92.1136
17.5 | 1.7587 | 0.02034 | 0.0226 | 86.4651
18 | 1.7817 | 0.02205 | 0.025 | 80.8027
18.5 | 1.8013 | 0.0241 | 0.0274 | 74.7427
19 | 1.8165 | 0.02661 | 0.0296 | 68.2638
19.5 | 1.8262 | 0.02976 | 0.0315 | 61.3642
20 | 1.8301 | 0.03362 | 0.033 | 54.4349

## 115. Re 12M Mach 0.10 (1)
BIGFOIL.COM POLAR EXPORT
rc10b3
RC-10(B)3 |  |  |  | Cl Max: | 1.248 | at alpha= | 13 | deg
JavaFoil+Calcfoil stall+Eppler ext transition |  |  |  | L/D Max: | 114.139 | at alpha= | 9 | deg
Re: | 12000000 |  |  | Cd Min: | 0.00633 | at alpha= | 3 | deg
Mach: | 0.1 |  |  | Cl=0 at alpha= | -0.39167 | deg
|  |  |  | @ Cl=0.1, Cd= | 0.0071945
|  |  |  | @ Cl=0.4, Cd= | 0.006333
|  |  |  | @ Cl=0.6, Cd= | 0.0073183
alpha (deg) | Cl | Cd | Cm | Cl/Cd
-15.5 | -0.557 | 0.10197 | 0.014 | -5.458
-15 | -0.575 | 0.0966 | 0.014 | -5.955
-14.5 | -0.593 | 0.09133 | 0.014 | -6.494
-14 | -0.61 | 0.0862 | 0.014 | -7.076
-13.5 | -0.625 | 0.08232 | 0.014 | -7.589
-13 | -0.652 | 0.06485 | 0.015 | -10.058
-12.5 | -0.673 | 0.0553 | 0.016 | -12.167
-12 | -0.663 | 0.0666 | 0.013 | -9.948
-11.5 | -0.682 | 0.05424 | 0.014 | -12.568
-11 | -0.811 | 0.01274 | 0.019 | -63.639
-10.5 | -0.813 | 0.01052 | 0.019 | -77.317
-10 | -0.672 | 0.05233 | 0.012 | -12.848
-9.5 | -0.8 | 0.01077 | 0.018 | -74.247
-9 | -0.787 | 0.00994 | 0.017 | -79.162
-8.5 | -0.769 | 0.00956 | 0.016 | -80.422
-8 | -0.746 | 0.00848 | 0.016 | -87.928
-7.5 | -0.718 | 0.00809 | 0.015 | -88.765
-7 | -0.686 | 0.00872 | 0.014 | -78.679
-6.5 | -0.65 | 0.00944 | 0.014 | -68.811
-6 | -0.61 | 0.0091 | 0.013 | -66.964
-5.5 | -0.566 | 0.00889 | 0.012 | -63.639
-5 | -0.519 | 0.00871 | 0.012 | -59.56
-4.5 | -0.469 | 0.00864 | 0.011 | -54.235
-4 | -0.416 | 0.00844 | 0.01 | -49.348
-3.5 | -0.362 | 0.0083 | 0.01 | -43.62
-3 | -0.306 | 0.0083 | 0.009 | -36.93
-2.5 | -0.249 | 0.00676 | 0.008 | -36.85
-2 | -0.191 | 0.00816 | 0.007 | -23.425
-1.5 | -0.132 | 0.0081 | 0.007 | -16.337
-1 | -0.073 | 0.00814 | 0.006 | -8.961
-0.5 | -0.013 | 0.00804 | 0.005 | -1.656
0 | 0.047 | 0.00791 | 0.004 | 5.896
0.5 | 0.107 | 0.0071 | 0.004 | 15.027
1 | 0.167 | 0.00736 | 0.003 | 22.672
1.5 | 0.227 | 0.00671 | 0.002 | 33.788
2 | 0.287 | 0.00723 | 0.001 | 39.659
2.5 | 0.347 | 0.00636 | 0.001 | 54.537
3 | 0.406 | 0.00633 | 0 | 64.178
3.5 | 0.466 | 0.0065 | -0.001 | 71.639
4 | 0.525 | 0.00761 | -0.002 | 68.95
4.5 | 0.583 | 0.00718 | -0.003 | 81.217
5 | 0.642 | 0.00766 | -0.003 | 83.704
5.5 | 0.699 | 0.00794 | -0.004 | 88.063
6 | 0.756 | 0.0073 | -0.005 | 103.562
6.5 | 0.811 | 0.00812 | -0.006 | 99.867
7 | 0.865 | 0.00831 | -0.007 | 104.071
7.5 | 0.916 | 0.00814 | -0.007 | 112.472
8 | 0.965 | 0.00882 | -0.008 | 109.415
8.5 | 1.012 | 0.00915 | -0.009 | 110.615
9 | 1.055 | 0.00925 | -0.01 | 114.139
9.5 | 1.096 | 0.00964 | -0.011 | 113.663
10 | 1.133 | 0.01014 | -0.012 | 111.748
10.5 | 1.167 | 0.01061 | -0.012 | 109.985
11 | 1.196 | 0.01141 | -0.013 | 104.787
11.5 | 1.221 | 0.0119 | -0.014 | 102.656
12 | 1.227 | 0.01396 | -0.015 | 87.879
12.5 | 1.239 | 0.01513 | -0.016 | 81.886
13 | 1.248 | 0.01593 | -0.016 | 78.372
13.5 | 1.246 | 0.01738 | -0.017 | 71.699
14 | 1.226 | 0.01946 | -0.018 | 63.014
14.5 | 1.203 | 0.02135 | -0.018 | 56.359
15 | 1.171 | 0.02439 | -0.019 | 48.017
15.5 | 1.12 | 0.03221 | -0.019 | 34.775
16 | 1.081 | 0.03698 | -0.02 | 29.223
16.5 | 1.029 | 0.04681 | -0.02 | 21.978
17 | 0.977 | 0.05789 | -0.02 | 16.88
17.5 | 0.889 | 0.10116 | -0.017 | 8.785
18 | 0.841 | 0.11918 | -0.017 | 7.058

## 116. Re 12M Mach 0.10 (2)
BIGFOIL.COM POLAR EXPORT
rc10b3
RC-10(B)3 |  |  |  | Cl Max: | 1.8124 | at alpha= | 19.5 | deg
XFOIL ncrit=9 |  |  |  | L/D Max: | 131.896 | at alpha= | 9.5 | deg
Re: | 12000000 |  |  | Cd Min: | 0.05304 | at alpha= | -19.5 | deg
Mach: | 0.1 |  |  | Cl=0 at alpha= | -0.68716 | deg
|  |  |  | @ Cl=0.1, Cd= | 0.0053057
|  |  |  | @ Cl=0.4, Cd= | 0.0045854
|  |  |  | @ Cl=0.6, Cd= | 0.0055397
alpha (deg) | Cl | Cd | Cm | Cl/Cd
-19.5 | -1.5515 | 0.05304 | -0.0506 | -29.2515
-19 | -1.6122 | 0.03956 | -0.057 | -40.7533
-18.5 | -1.6422 | 0.0332 | -0.0538 | -49.4639
-18 | -1.6604 | 0.02887 | -0.0474 | -57.513
-17.5 | -1.667 | 0.02574 | -0.04 | -64.763
-17 | -1.6586 | 0.02344 | -0.0333 | -70.7594
-16.5 | -1.6351 | 0.02126 | -0.0288 | -76.9097
-16 | -1.6041 | 0.01941 | -0.0251 | -82.643
-15.5 | -1.5674 | 0.01787 | -0.0221 | -87.7112
-15 | -1.5275 | 0.01649 | -0.0195 | -92.6319
-14.5 | -1.4843 | 0.01531 | -0.0173 | -96.9497
-14 | -1.4382 | 0.01431 | -0.0155 | -100.5031
-13.5 | -1.3926 | 0.01348 | -0.0135 | -103.3086
-13 | -1.3441 | 0.01274 | -0.0119 | -105.5024
-12.5 | -1.2942 | 0.01211 | -0.0106 | -106.8704
-12 | -1.2432 | 0.01152 | -0.0095 | -107.9167
-11.5 | -1.1913 | 0.011 | -0.0086 | -108.3
-11 | -1.1386 | 0.01055 | -0.0078 | -107.9242
-10.5 | -1.0855 | 0.01013 | -0.0071 | -107.157
-10 | -1.0315 | 0.00976 | -0.0065 | -105.6865
-9.5 | -0.9774 | 0.0094 | -0.006 | -103.9787
-9 | -0.9232 | 0.00902 | -0.0055 | -102.3503
-8.5 | -0.8685 | 0.00868 | -0.0051 | -100.0576
-8 | -0.8146 | 0.0082 | -0.0045 | -99.3415
-7.5 | -0.7611 | 0.00766 | -0.0039 | -99.3603
-7 | -0.7066 | 0.00725 | -0.0034 | -97.4621
-6.5 | -0.6515 | 0.00691 | -0.0031 | -94.2836
-6 | -0.5961 | 0.00662 | -0.0028 | -90.0453
-5.5 | -0.5404 | 0.00636 | -0.0026 | -84.9686
-5 | -0.4845 | 0.00616 | -0.0025 | -78.6526
-4.5 | -0.4281 | 0.006 | -0.0025 | -71.35
-4 | -0.3716 | 0.00585 | -0.0025 | -63.5214
-3.5 | -0.3152 | 0.0057 | -0.0025 | -55.2982
-3 | -0.2591 | 0.00557 | -0.0025 | -46.5171
-2.5 | -0.2028 | 0.00549 | -0.0025 | -36.9399
-2 | -0.1462 | 0.00541 | -0.0026 | -27.024
-1.5 | -0.0898 | 0.00534 | -0.0026 | -16.8165
-1 | -0.0346 | 0.00535 | -0.0025 | -6.4673
-0.5 | 0.0207 | 0.00533 | -0.0024 | 3.8837
0 | 0.0764 | 0.00531 | -0.0024 | 14.3879
0.5 | 0.1314 | 0.0053 | -0.0023 | 24.7925
1.5 | 0.2368 | 0.00504 | -0.0013 | 46.9841
2 | 0.2878 | 0.00502 | -0.0006 | 57.3307
2.5 | 0.3388 | 0.0049 | 0.0002 | 69.1429
3 | 0.3858 | 0.0046 | 0.002 | 83.8696
3.5 | 0.4343 | 0.00455 | 0.0037 | 95.4505
4 | 0.4875 | 0.00487 | 0.0042 | 100.1027
4.5 | 0.5414 | 0.00519 | 0.0045 | 104.316
5 | 0.5961 | 0.00552 | 0.0046 | 107.9891
5.5 | 0.6516 | 0.0058 | 0.0045 | 112.3448
6 | 0.7072 | 0.00606 | 0.0043 | 116.6997
6.5 | 0.7618 | 0.00635 | 0.0044 | 119.9685
7 | 0.8164 | 0.0066 | 0.0044 | 123.697
7.5 | 0.8704 | 0.00692 | 0.0046 | 125.7803
8 | 0.9247 | 0.00719 | 0.0046 | 128.6092
8.5 | 0.9779 | 0.00755 | 0.0048 | 129.5232
9 | 1.0319 | 0.00787 | 0.0049 | 131.1182
9.5 | 1.0855 | 0.00823 | 0.0049 | 131.8955
10 | 1.1375 | 0.00865 | 0.0053 | 131.5029
10.5 | 1.1896 | 0.00903 | 0.0056 | 131.7386
11 | 1.2408 | 0.00952 | 0.0061 | 130.3361
11.5 | 1.2911 | 0.01001 | 0.0067 | 128.981
12 | 1.3443 | 0.01049 | 0.0065 | 128.1506
12.5 | 1.3978 | 0.01112 | 0.0062 | 125.7014
13 | 1.4503 | 0.01179 | 0.0059 | 123.011
13.5 | 1.502 | 0.01242 | 0.0058 | 120.934
14 | 1.5509 | 0.01321 | 0.0061 | 117.4035
14.5 | 1.5975 | 0.01409 | 0.0067 | 113.3783
15 | 1.6434 | 0.01493 | 0.0074 | 110.0737
15.5 | 1.6816 | 0.01592 | 0.0094 | 105.6281
16 | 1.6903 | 0.01694 | 0.017 | 99.7816
16.5 | 1.7133 | 0.01832 | 0.0209 | 93.5207
17 | 1.739 | 0.01978 | 0.0239 | 87.9171
17.5 | 1.7629 | 0.02146 | 0.0266 | 82.1482
18 | 1.7832 | 0.02352 | 0.0293 | 75.8163
18.5 | 1.7988 | 0.02606 | 0.0318 | 69.0253
19 | 1.808 | 0.02932 | 0.034 | 61.6644
19.5 | 1.8124 | 0.03321 | 0.0357 | 54.5739
20 | 1.8114 | 0.03795 | 0.0367 | 47.7312

## 117. Re 12M Mach 0.25 (1)
BIGFOIL.COM POLAR EXPORT
rc10b3
RC-10(B)3 |  |  |  | Cl Max: | 1.182 | at alpha= | 11 | deg
JavaFoil+Calcfoil stall+Eppler ext transition |  |  |  | L/D Max: | 112.302 | at alpha= | 7.5 | deg
Re: | 12000000 |  |  | Cd Min: | 0.00641 | at alpha= | 3 | deg
Mach: | 0.25 |  |  | Cl=0 at alpha= | -0.3871 | deg
|  |  |  | @ Cl=0.1, Cd= | 0.0071542
|  |  |  | @ Cl=0.4, Cd= | 0.0064128
|  |  |  | @ Cl=0.6, Cd= | 0.0077593
alpha (deg) | Cl | Cd | Cm | Cl/Cd
-13.5 | -0.322 | 0.08849 | 0.013 | -3.642
-13 | -0.372 | 0.08352 | 0.013 | -4.451
-12.5 | -0.418 | 0.07575 | 0.013 | -5.523
-12 | -0.46 | 0.07042 | 0.013 | -6.533
-11.5 | -0.497 | 0.06601 | 0.013 | -7.525
-11 | -0.533 | 0.05833 | 0.013 | -9.132
-10.5 | -0.558 | 0.05576 | 0.013 | -10
-10 | -0.582 | 0.05029 | 0.013 | -11.575
-9.5 | -0.709 | 0.01264 | 0.018 | -56.065
-9 | -0.72 | 0.01019 | 0.018 | -70.708
-8.5 | -0.721 | 0.00976 | 0.017 | -73.845
-8 | -0.713 | 0.00864 | 0.016 | -82.561
-7.5 | -0.698 | 0.00914 | 0.016 | -76.36
-7 | -0.676 | 0.00878 | 0.015 | -76.954
-6.5 | -0.646 | 0.00956 | 0.014 | -67.606
-6 | -0.611 | 0.00937 | 0.014 | -65.249
-5.5 | -0.571 | 0.00916 | 0.013 | -62.335
-5 | -0.526 | 0.00896 | 0.012 | -58.698
-4.5 | -0.477 | 0.00873 | 0.011 | -54.678
-4 | -0.425 | 0.00854 | 0.011 | -49.792
-3.5 | -0.371 | 0.00845 | 0.01 | -43.882
-3 | -0.314 | 0.00829 | 0.009 | -37.878
-2.5 | -0.256 | 0.00774 | 0.008 | -33.044
-2 | -0.196 | 0.00815 | 0.008 | -24.058
-1.5 | -0.136 | 0.00822 | 0.007 | -16.526
-1 | -0.075 | 0.00818 | 0.006 | -9.16
-0.5 | -0.014 | 0.00809 | 0.005 | -1.693
0 | 0.048 | 0.00754 | 0.005 | 6.353
0.5 | 0.11 | 0.00708 | 0.004 | 15.482
1 | 0.171 | 0.00739 | 0.003 | 23.189
1.5 | 0.233 | 0.0067 | 0.002 | 34.798
2 | 0.295 | 0.00725 | 0.001 | 40.655
2.5 | 0.356 | 0.00642 | 0.001 | 55.499
3 | 0.417 | 0.00641 | 0 | 65.087
3.5 | 0.479 | 0.00661 | -0.001 | 72.43
4 | 0.539 | 0.00695 | -0.002 | 77.541
4.5 | 0.599 | 0.00775 | -0.003 | 77.305
5 | 0.659 | 0.00831 | -0.004 | 79.282
5.5 | 0.717 | 0.00861 | -0.004 | 83.366
6 | 0.775 | 0.00744 | -0.005 | 104.223
6.5 | 0.832 | 0.00829 | -0.006 | 100.288
7 | 0.885 | 0.00851 | -0.007 | 103.979
7.5 | 0.936 | 0.00833 | -0.008 | 112.302
8 | 0.984 | 0.00904 | -0.009 | 108.835
8.5 | 1.029 | 0.00939 | -0.009 | 109.514
9 | 1.069 | 0.00964 | -0.01 | 110.89
9.5 | 1.106 | 0.0101 | -0.011 | 109.455
10 | 1.137 | 0.01065 | -0.012 | 106.766
10.5 | 1.162 | 0.01125 | -0.013 | 103.306
11 | 1.182 | 0.01221 | -0.014 | 96.764
11.5 | 1.176 | 0.01503 | -0.014 | 78.23
12 | 1.179 | 0.01581 | -0.015 | 74.555
12.5 | 1.171 | 0.0171 | -0.016 | 68.453
13 | 1.151 | 0.01936 | -0.016 | 59.446
13.5 | 1.117 | 0.02283 | -0.017 | 48.915
14 | 1.036 | 0.0338 | -0.017 | 30.652
14.5 | 0.923 | 0.06321 | -0.016 | 14.607
15 | 0.854 | 0.07468 | -0.016 | 11.439
15.5 | 0.767 | 0.09953 | -0.014 | 7.711
16 | 0.691 | 0.11674 | -0.013 | 5.917

## 118. Re 12M Mach 0.25 (2)
BIGFOIL.COM POLAR EXPORT
rc10b3
RC-10(B)3 |  |  |  | Cl Max: | 1.7432 | at alpha= | 17.5 | deg
XFOIL ncrit=9 |  |  |  | L/D Max: | 130.659 | at alpha= | 9 | deg
Re: | 12000000 |  |  | Cd Min: | 0.20095 | at alpha= | -17 | deg
Mach: | 0.25 |  |  | Cl=0 at alpha= | -0.70159 | deg
|  |  |  | @ Cl=0.1, Cd= | 0.0053295
|  |  |  | @ Cl=0.4, Cd= | 0.00459
|  |  |  | @ Cl=0.6, Cd= | 0.0055257
alpha (deg) | Cl | Cd | Cm | Cl/Cd
-17 | -0.7088 | 0.20095 | 0.0416 | -3.5272
-16.5 | -0.6925 | 0.19448 | 0.0379 | -3.5608
-16 | -0.6773 | 0.18769 | 0.0343 | -3.6086
-15.5 | -0.6634 | 0.18063 | 0.0307 | -3.6727
-14.5 | -0.9194 | 0.10198 | -0.0108 | -9.0155
-14 | -1.0291 | 0.07377 | -0.0326 | -13.9501
-13.5 | -1.1052 | 0.05089 | -0.0531 | -21.7174
-13 | -1.1751 | 0.04043 | -0.0473 | -29.0651
-12.5 | -1.2359 | 0.02837 | -0.0384 | -43.5636
-12 | -1.2394 | 0.02165 | -0.0313 | -57.2471
-11.5 | -1.216 | 0.0174 | -0.0257 | -69.8851
-11 | -1.1769 | 0.01468 | -0.0215 | -80.1703
-10.5 | -1.1291 | 0.01286 | -0.0183 | -87.7994
-10 | -1.0757 | 0.01167 | -0.0158 | -92.1765
-9.5 | -1.0201 | 0.01076 | -0.0138 | -94.8048
-9 | -0.9633 | 0.01002 | -0.0121 | -96.1377
-8.5 | -0.9052 | 0.00949 | -0.0108 | -95.3846
-8 | -0.8471 | 0.00897 | -0.0096 | -94.437
-7.5 | -0.7886 | 0.00854 | -0.0086 | -92.3419
-7 | -0.7327 | 0.0078 | -0.0072 | -93.9359
-6.5 | -0.6754 | 0.00727 | -0.0062 | -92.9023
-6 | -0.6174 | 0.00688 | -0.0054 | -89.7384
-5.5 | -0.559 | 0.00656 | -0.0048 | -85.2134
-5 | -0.5006 | 0.0063 | -0.0043 | -79.4603
-4.5 | -0.442 | 0.00609 | -0.004 | -72.578
-4 | -0.3832 | 0.00591 | -0.0037 | -64.8393
-3.5 | -0.3243 | 0.00577 | -0.0036 | -56.2045
-3 | -0.2662 | 0.00562 | -0.0034 | -47.3665
-2.5 | -0.2079 | 0.00552 | -0.0032 | -37.663
-1.5 | -0.091 | 0.00536 | -0.0032 | -16.9776
-1 | -0.0339 | 0.00538 | -0.0031 | -6.3011
-0.5 | 0.0229 | 0.00535 | -0.0029 | 4.2804
0 | 0.0801 | 0.00534 | -0.0028 | 15
0.5 | 0.137 | 0.00531 | -0.0027 | 25.8004
1 | 0.1908 | 0.00521 | -0.002 | 36.6219
1.5 | 0.245 | 0.00507 | -0.0015 | 48.3235
2 | 0.2974 | 0.00502 | -0.0006 | 59.243
2.5 | 0.3496 | 0.00491 | 0.0004 | 71.2016
3 | 0.3966 | 0.00459 | 0.0026 | 86.4052
3.5 | 0.447 | 0.00459 | 0.0043 | 97.3856
4 | 0.5024 | 0.00494 | 0.0049 | 101.7004
4.5 | 0.5585 | 0.00527 | 0.0052 | 105.9772
5 | 0.6153 | 0.00562 | 0.0054 | 109.484
5.5 | 0.6726 | 0.00593 | 0.0055 | 113.4233
6 | 0.7306 | 0.0062 | 0.0055 | 117.8387
6.5 | 0.7876 | 0.00648 | 0.0058 | 121.5432
7 | 0.8441 | 0.00679 | 0.0062 | 124.3152
7.5 | 0.901 | 0.0071 | 0.0065 | 126.9014
8 | 0.9574 | 0.00744 | 0.007 | 128.6828
8.5 | 1.0134 | 0.00781 | 0.0076 | 129.7567
9 | 1.0701 | 0.00819 | 0.0081 | 130.6593
9.5 | 1.1259 | 0.00864 | 0.0088 | 130.3125
10 | 1.1813 | 0.00906 | 0.0097 | 130.3863
10.5 | 1.2354 | 0.0096 | 0.0108 | 128.6875
11 | 1.2897 | 0.01014 | 0.012 | 127.1893
11.5 | 1.3438 | 0.01072 | 0.0132 | 125.3545
12 | 1.4007 | 0.01149 | 0.0137 | 121.906
12.5 | 1.458 | 0.0122 | 0.0142 | 119.5082
13 | 1.5119 | 0.01312 | 0.0152 | 115.2363
13.5 | 1.5634 | 0.01412 | 0.0167 | 110.7224
14 | 1.6092 | 0.01521 | 0.0191 | 105.7988
14.5 | 1.6476 | 0.01662 | 0.0223 | 99.1336
15 | 1.663 | 0.01797 | 0.0295 | 92.5431
15.5 | 1.6871 | 0.01962 | 0.0344 | 85.9888
16 | 1.7102 | 0.02174 | 0.0385 | 78.6661
16.5 | 1.7285 | 0.02443 | 0.0423 | 70.7532
17 | 1.7398 | 0.02788 | 0.0455 | 62.4032
17.5 | 1.7432 | 0.03229 | 0.0481 | 53.9858
18 | 1.7379 | 0.03792 | 0.0495 | 45.8307
18.5 | 1.7265 | 0.04479 | 0.0493 | 38.5466
19 | 1.7067 | 0.05331 | 0.0473 | 32.0146
19.5 | 1.6747 | 0.06401 | 0.0433 | 26.1631
20 | 1.6283 | 0.07726 | 0.0371 | 21.0756

## 119. Re 12M Mach 0.50 (1)
BIGFOIL.COM POLAR EXPORT
rc10b3
RC-10(B)3 |  |  |  | Cl Max: | 1.125 | at alpha= | 20 | deg
JavaFoil+Calcfoil stall+Eppler ext transition |  |  |  | L/D Max: | 103.7 | at alpha= | 6.5 | deg
Re: | 12000000 |  |  | Cd Min: | 0.00641 | at alpha= | 2 | deg
Mach: | 0.5 |  |  | Cl=0 at alpha= | -0.3913 | deg
|  |  |  | @ Cl=0.1, Cd= | 0.00737
|  |  |  | @ Cl=0.4, Cd= | 0.0064847
|  |  |  | @ Cl=0.6, Cd= | 0.008024
alpha (deg) | Cl | Cd | Cm | Cl/Cd
-20 | -1.07 | 0.15349 | 0.021 | -6.969
-19.5 | -1.045 | 0.14217 | 0.02 | -7.349
-19 | -1.018 | 0.13754 | 0.02 | -7.4
-18.5 | -0.991 | 0.13253 | 0.019 | -7.474
-18 | -0.962 | 0.1292 | 0.019 | -7.447
-17.5 | -0.934 | 0.12519 | 0.018 | -7.464
-17 | -0.906 | 0.12217 | 0.017 | -7.417
-16.5 | -0.879 | 0.1184 | 0.017 | -7.422
-16 | -0.852 | 0.11387 | 0.016 | -7.485
-15.5 | -0.826 | 0.12016 | 0.016 | -6.877
-15 | -0.802 | 0.10691 | 0.016 | -7.501
-14.5 | -0.775 | 0.1001 | 0.016 | -7.745
-14 | -0.747 | 0.09689 | 0.015 | -7.714
-13.5 | -0.719 | 0.09387 | 0.015 | -7.663
-13 | -0.691 | 0.0905 | 0.014 | -7.637
-12.5 | -0.663 | 0.08834 | 0.013 | -7.509
-12 | -0.636 | 0.08352 | 0.013 | -7.621
-11.5 | -0.61 | 0.08008 | 0.012 | -7.613
-11 | -0.583 | 0.07943 | 0.012 | -7.337
-10.5 | -0.556 | 0.07478 | 0.011 | -7.431
-10 | -0.529 | 0.06886 | 0.011 | -7.679
-9.5 | -0.502 | 0.06292 | 0.011 | -7.984
-9 | -0.476 | 0.05719 | 0.011 | -8.323
-8.5 | -0.45 | 0.0529 | 0.011 | -8.5
-8 | -0.424 | 0.04818 | 0.011 | -8.796
-7.5 | -0.391 | 0.05775 | 0.008 | -6.771
-7 | -0.365 | 0.04868 | 0.008 | -7.491
-6.5 | -0.341 | 0.04147 | 0.01 | -8.228
-6 | -0.382 | 0.01039 | 0.015 | -36.767
-5.5 | -0.348 | 0.01002 | 0.014 | -34.751
-5 | -0.452 | 0.00975 | 0.014 | -46.425
-4.5 | -0.478 | 0.00945 | 0.013 | -50.607
-4 | -0.449 | 0.00906 | 0.012 | -49.509
-3.5 | -0.401 | 0.00883 | 0.011 | -45.449
-3 | -0.345 | 0.00868 | 0.01 | -39.691
-2.5 | -0.283 | 0.00858 | 0.009 | -32.984
-2 | -0.218 | 0.00848 | 0.009 | -25.726
-1.5 | -0.151 | 0.00843 | 0.008 | -17.958
-1 | -0.084 | 0.00841 | 0.007 | -9.946
-0.5 | -0.015 | 0.00833 | 0.006 | -1.836
0 | 0.054 | 0.00755 | 0.005 | 7.097
0.5 | 0.123 | 0.00728 | 0.004 | 16.831
1 | 0.192 | 0.00759 | 0.003 | 25.234
1.5 | 0.26 | 0.00666 | 0.002 | 39.132
2 | 0.329 | 0.00641 | 0.002 | 51.406
2.5 | 0.398 | 0.00646 | 0.001 | 61.651
3 | 0.466 | 0.0073 | 0 | 63.891
3.5 | 0.534 | 0.00763 | -0.001 | 70.029
4 | 0.601 | 0.00803 | -0.002 | 74.895
4.5 | 0.667 | 0.00878 | -0.003 | 76.021
5 | 0.732 | 0.00899 | -0.004 | 81.471
5.5 | 0.795 | 0.00947 | -0.005 | 83.923
6 | 0.856 | 0.00842 | -0.006 | 101.658
6.5 | 0.912 | 0.0088 | -0.007 | 103.7
7 | 0.959 | 0.00933 | -0.008 | 102.873
7.5 | 0.995 | 0.00978 | -0.009 | 101.74
8 | 1.01 | 0.01048 | -0.01 | 96.452
8.5 | 0.972 | 0.01401 | -0.01 | 69.354
9 | 0.628 | 0.01629 | -0.011 | 38.564
9.5 | 0.552 | 0.06129 | -0.007 | 9.002
10 | 0.683 | 0.01883 | -0.013 | 36.283
10.5 | 0.625 | 0.05533 | -0.01 | 11.297
11 | 0.629 | 0.07777 | -0.008 | 8.089
11.5 | 0.658 | 0.08197 | -0.009 | 8.032
12 | 0.687 | 0.08666 | -0.01 | 7.925
12.5 | 0.711 | 0.08489 | -0.01 | 8.372
13 | 0.741 | 0.08681 | -0.011 | 8.54
13.5 | 0.77 | 0.09417 | -0.012 | 8.176
14 | 0.809 | 0.08861 | -0.014 | 9.131
14.5 | 0.831 | 0.10095 | -0.014 | 8.228
15 | 0.858 | 0.10832 | -0.015 | 7.921
15.5 | 0.88 | 0.12088 | -0.014 | 7.282
16 | 0.908 | 0.11472 | -0.015 | 7.913
16.5 | 0.94 | 0.11548 | -0.016 | 8.137
17 | 0.975 | 0.11409 | -0.018 | 8.545
17.5 | 1.006 | 0.11671 | -0.019 | 8.623
18 | 1.033 | 0.12235 | -0.02 | 8.443
18.5 | 1.052 | 0.13705 | -0.02 | 7.675
19 | 1.068 | 0.16061 | -0.019 | 6.647
19.5 | 1.097 | 0.1656 | -0.02 | 6.621
20 | 1.125 | 0.17155 | -0.021 | 6.556

## 120. Re 12M Mach 0.50 (2)
BIGFOIL.COM POLAR EXPORT
rc10b3
RC-10(B)3 |  |  |  | Cl Max: | 1.3002 | at alpha= | 10 | deg
XFOIL ncrit=9 |  |  |  | L/D Max: | 128.318 | at alpha= | 8 | deg
Re: | 12000000 |  |  | Cd Min: | 0.27415 | at alpha= | -20 | deg
Mach: | 0.5 |  |  | Cl=0 at alpha= | -0.76755 | deg
|  |  |  | @ Cl=0.1, Cd= | 0.0054592
|  |  |  | @ Cl=0.4, Cd= | 0.0049145
|  |  |  | @ Cl=0.6, Cd= | 0.005526
alpha (deg) | Cl | Cd | Cm | Cl/Cd
-20 | -0.8576 | 0.27415 | 0.0806 | -3.1282
-19.5 | -0.8362 | 0.26566 | 0.0752 | -3.1476
-19 | -0.8156 | 0.25626 | 0.0698 | -3.1827
-18.5 | -0.7949 | 0.24735 | 0.0646 | -3.2137
-18 | -0.7738 | 0.23912 | 0.0595 | -3.236
-17.5 | -0.752 | 0.23148 | 0.0548 | -3.2487
-17 | -0.7305 | 0.22387 | 0.0502 | -3.2631
-16.5 | -0.7102 | 0.2156 | 0.0455 | -3.2941
-16 | -0.6918 | 0.20667 | 0.0407 | -3.3474
-15.5 | -0.6747 | 0.19739 | 0.0359 | -3.4181
-15 | -0.657 | 0.18884 | 0.0314 | -3.4791
-14.5 | -0.6372 | 0.1815 | 0.0274 | -3.5107
-14 | -0.6186 | 0.17399 | 0.0236 | -3.5554
-13.5 | -0.602 | 0.16611 | 0.0197 | -3.6241
-13 | -0.5875 | 0.15761 | 0.0157 | -3.7276
-12.5 | -0.5765 | 0.14859 | 0.0117 | -3.8798
-11.5 | -0.5623 | 0.13072 | 0.0047 | -4.3016
-11 | -0.5571 | 0.12192 | 0.0011 | -4.5694
-10.5 | -0.548 | 0.11418 | -0.0022 | -4.7994
-10 | -0.5402 | 0.10621 | -0.0056 | -5.0862
-9.5 | -0.5353 | 0.09786 | -0.0095 | -5.4701
-9 | -0.5351 | 0.08876 | -0.0141 | -6.0286
-8.5 | -0.5387 | 0.07914 | -0.0197 | -6.8069
-8 | -0.5483 | 0.06818 | -0.0289 | -8.0419
-7.5 | -0.569 | 0.05741 | -0.0382 | -9.9112
-7 | -0.5832 | 0.04748 | -0.04 | -12.2831
-6.5 | -0.5888 | 0.03722 | -0.0386 | -15.8195
-6 | -0.5916 | 0.02639 | -0.0334 | -22.4176
-5.5 | -0.5945 | 0.01528 | -0.0247 | -38.9071
-5 | -0.5577 | 0.00975 | -0.0183 | -57.2
-4.5 | -0.4981 | 0.00761 | -0.0144 | -65.4534
-4 | -0.4327 | 0.00666 | -0.0116 | -64.97
-3.5 | -0.3652 | 0.00617 | -0.0097 | -59.1896
-3 | -0.297 | 0.0059 | -0.0084 | -50.339
-2.5 | -0.2297 | 0.0057 | -0.0074 | -40.2982
-2 | -0.1626 | 0.00557 | -0.0067 | -29.1921
-1.5 | -0.0956 | 0.00548 | -0.0063 | -17.4453
-1 | -0.0298 | 0.00546 | -0.0058 | -5.4579
-0.5 | 0.0343 | 0.00545 | -0.0052 | 6.2936
0 | 0.0984 | 0.00546 | -0.0047 | 18.022
0.5 | 0.1624 | 0.00543 | -0.0042 | 29.9079
1 | 0.2228 | 0.00534 | -0.0032 | 41.7228
2.5 | 0.3967 | 0.00494 | 0.0015 | 80.3036
3 | 0.4433 | 0.00458 | 0.0059 | 96.7904
3.5 | 0.5051 | 0.00489 | 0.0073 | 103.2924
4 | 0.569 | 0.00532 | 0.0083 | 106.9549
4.5 | 0.6337 | 0.00575 | 0.0092 | 110.2087
5 | 0.6996 | 0.00614 | 0.0102 | 113.9414
5.5 | 0.7666 | 0.00649 | 0.0113 | 118.1202
6 | 0.8351 | 0.00681 | 0.0124 | 122.6285
6.5 | 0.9023 | 0.00722 | 0.0142 | 124.9723
7 | 0.9702 | 0.00762 | 0.0163 | 127.3228
7.5 | 1.0378 | 0.00811 | 0.0189 | 127.9655
8 | 1.1061 | 0.00862 | 0.0219 | 128.3179
8.5 | 1.1739 | 0.00928 | 0.0256 | 126.4978
9 | 1.2409 | 0.01011 | 0.0301 | 122.7399
9.5 | 1.2914 | 0.01177 | 0.0375 | 109.7196
10 | 1.3002 | 0.01606 | 0.047 | 80.9589
10.5 | 1.2746 | 0.02295 | 0.0543 | 55.5381
11 | 1.2402 | 0.03131 | 0.0571 | 39.6103
11.5 | 1.202 | 0.04051 | 0.0571 | 29.6717
12 | 1.1635 | 0.05054 | 0.0549 | 23.0214
12.5 | 1.1308 | 0.06245 | 0.0487 | 18.1073
13 | 1.1021 | 0.07496 | 0.0417 | 14.7025
13.5 | 1.0761 | 0.08719 | 0.0355 | 12.342
14 | 1.0519 | 0.09893 | 0.03 | 10.6328
14.5 | 1.0287 | 0.11058 | 0.0243 | 9.3028
15 | 1.0077 | 0.1223 | 0.0183 | 8.2396

## 121. Re 14M Mach 0.00 (1)
BIGFOIL.COM POLAR EXPORT
rc10b3
RC-10(B)3 |  |  |  | Cl Max: | 1.263 | at alpha= | 13.5 | deg
JavaFoil+Calcfoil stall+Eppler ext transition |  |  |  | L/D Max: | 118.57 | at alpha= | 8.5 | deg
Re: | 14000000 |  |  | Cd Min: | 0.00629 | at alpha= | 3 | deg
Mach: | 0 |  |  | Cl=0 at alpha= | -0.38983 | deg
|  |  |  | @ Cl=0.1, Cd= | 0.007427
|  |  |  | @ Cl=0.4, Cd= | 0.0063232
|  |  |  | @ Cl=0.6, Cd= | 0.00734
alpha (deg) | Cl | Cd | Cm | Cl/Cd
-16 | -0.588 | 0.10095 | 0.015 | -5.823
-15.5 | -0.602 | 0.09932 | 0.015 | -6.064
-15 | -0.618 | 0.09424 | 0.015 | -6.558
-14.5 | -0.633 | 0.08924 | 0.014 | -7.091
-14 | -0.647 | 0.0841 | 0.014 | -7.69
-13.5 | -0.659 | 0.07928 | 0.014 | -8.312
-13 | -0.669 | 0.07516 | 0.014 | -8.901
-12.5 | -0.678 | 0.07004 | 0.014 | -9.685
-12 | -0.686 | 0.0649 | 0.013 | -10.576
-11.5 | -0.804 | 0.01559 | 0.019 | -51.539
-11 | -0.833 | 0.01053 | 0.019 | -79.026
-10.5 | -0.825 | 0.01226 | 0.019 | -67.308
-10 | -0.82 | 0.0124 | 0.018 | -66.09
-9.5 | -0.81 | 0.01012 | 0.018 | -80.041
-9 | -0.795 | 0.00895 | 0.017 | -88.746
-8.5 | -0.774 | 0.0086 | 0.016 | -90.004
-8 | -0.749 | 0.00899 | 0.016 | -83.338
-7.5 | -0.72 | 0.00877 | 0.015 | -82.184
-7 | -0.687 | 0.00848 | 0.014 | -81.042
-6.5 | -0.65 | 0.00915 | 0.014 | -71.012
-6 | -0.609 | 0.00898 | 0.013 | -67.741
-5.5 | -0.564 | 0.00878 | 0.012 | -64.289
-5 | -0.517 | 0.00862 | 0.012 | -59.996
-4.5 | -0.467 | 0.00842 | 0.011 | -55.455
-4 | -0.415 | 0.00838 | 0.01 | -49.501
-3.5 | -0.361 | 0.00827 | 0.01 | -43.609
-3 | -0.305 | 0.00814 | 0.009 | -37.466
-2.5 | -0.248 | 0.0081 | 0.008 | -30.634
-2 | -0.19 | 0.00802 | 0.007 | -23.712
-1.5 | -0.132 | 0.00806 | 0.007 | -16.342
-1 | -0.073 | 0.00807 | 0.006 | -8.993
-0.5 | -0.013 | 0.0079 | 0.005 | -1.678
0 | 0.046 | 0.00794 | 0.004 | 5.845
0.5 | 0.106 | 0.00737 | 0.004 | 14.416
1 | 0.166 | 0.00751 | 0.003 | 22.093
1.5 | 0.226 | 0.00742 | 0.002 | 30.404
2 | 0.285 | 0.00739 | 0.001 | 38.586
2.5 | 0.345 | 0.00678 | 0.001 | 50.888
3 | 0.404 | 0.00629 | 0 | 64.317
3.5 | 0.463 | 0.00652 | -0.001 | 71.107
4 | 0.522 | 0.00681 | -0.002 | 76.7
4.5 | 0.581 | 0.00726 | -0.003 | 79.929
5 | 0.638 | 0.0075 | -0.003 | 85.091
5.5 | 0.696 | 0.00787 | -0.004 | 88.402
6 | 0.752 | 0.00721 | -0.005 | 104.271
6.5 | 0.808 | 0.00802 | -0.006 | 100.636
7 | 0.861 | 0.00762 | -0.007 | 112.969
7.5 | 0.912 | 0.00839 | -0.007 | 108.691
8 | 0.961 | 0.0087 | -0.008 | 110.478
8.5 | 1.008 | 0.0085 | -0.009 | 118.57
9 | 1.052 | 0.0094 | -0.01 | 112.001
9.5 | 1.094 | 0.00938 | -0.011 | 116.581
10 | 1.131 | 0.00986 | -0.012 | 114.708
10.5 | 1.166 | 0.01034 | -0.012 | 112.749
11 | 1.197 | 0.01071 | -0.013 | 111.687
11.5 | 1.224 | 0.01157 | -0.014 | 105.761
12 | 1.246 | 0.01215 | -0.015 | 102.592
12.5 | 1.248 | 0.01427 | -0.016 | 87.465
13 | 1.259 | 0.01523 | -0.016 | 82.722
13.5 | 1.263 | 0.0165 | -0.017 | 76.529
14 | 1.252 | 0.01748 | -0.018 | 71.604
14.5 | 1.231 | 0.01948 | -0.018 | 63.165
15 | 1.205 | 0.02175 | -0.019 | 55.424
15.5 | 1.173 | 0.02499 | -0.02 | 46.943
16 | 1.135 | 0.02951 | -0.02 | 38.463
16.5 | 1.093 | 0.03529 | -0.02 | 30.983
17 | 1.024 | 0.05462 | -0.02 | 18.743
17.5 | 0.958 | 0.07943 | -0.019 | 12.065
18 | 0.887 | 0.1209 | -0.016 | 7.336
18.5 | 0.858 | 0.12372 | -0.017 | 6.934

## 122. Re 14M Mach 0.00 (2)
BIGFOIL.COM POLAR EXPORT
rc10b3
RC-10(B)3 |  |  |  | Cl Max: | 1.8441 | at alpha= | 20 | deg
XFOIL ncrit=9 |  |  |  | L/D Max: | 136.345 | at alpha= | 10.5 | deg
Re: | 14000000 |  |  | Cd Min: | 0.03427 | at alpha= | -20 | deg
Mach: | 0 |  |  | Cl=0 at alpha= | -0.67241 | deg
|  |  |  | @ Cl=0.1, Cd= | 0.0053033
|  |  |  | @ Cl=0.4, Cd= | 0.0047939
|  |  |  | @ Cl=0.6, Cd= | 0.0053851
alpha (deg) | Cl | Cd | Cm | Cl/Cd
-20 | -1.7307 | 0.03427 | -0.0531 | -50.5019
-19.5 | -1.737 | 0.03049 | -0.0491 | -56.9695
-19 | -1.7372 | 0.0276 | -0.0439 | -62.942
-18.5 | -1.7273 | 0.02559 | -0.0387 | -67.499
-18 | -1.7151 | 0.02384 | -0.033 | -71.9421
-17.5 | -1.6993 | 0.02189 | -0.0275 | -77.6291
-17 | -1.6722 | 0.02012 | -0.0238 | -83.1113
-16.5 | -1.6402 | 0.01851 | -0.0207 | -88.6116
-16 | -1.6038 | 0.01712 | -0.018 | -93.6799
-15.5 | -1.5639 | 0.01592 | -0.0159 | -98.2349
-15 | -1.5219 | 0.01482 | -0.0139 | -102.6923
-14.5 | -1.4763 | 0.01386 | -0.0126 | -106.5152
-14 | -1.4331 | 0.01303 | -0.0105 | -109.9847
-13.5 | -1.3862 | 0.01231 | -0.0091 | -112.6076
-13 | -1.3376 | 0.01171 | -0.0081 | -114.2272
-12.5 | -1.2874 | 0.01118 | -0.0072 | -115.1521
-12 | -1.2366 | 0.01071 | -0.0065 | -115.4622
-11.5 | -1.1851 | 0.01028 | -0.0058 | -115.2821
-11 | -1.1329 | 0.00988 | -0.0053 | -114.666
-10.5 | -1.0802 | 0.0095 | -0.0048 | -113.7053
-10 | -1.0269 | 0.00917 | -0.0044 | -111.9847
-9.5 | -0.9733 | 0.00885 | -0.0041 | -109.9774
-9 | -0.9196 | 0.00849 | -0.0037 | -108.3157
-8.5 | -0.8654 | 0.00819 | -0.0035 | -105.6654
-8 | -0.8114 | 0.00785 | -0.0032 | -103.3631
-7.5 | -0.7574 | 0.00746 | -0.0029 | -101.5282
-7 | -0.7035 | 0.00705 | -0.0025 | -99.7872
-6.5 | -0.649 | 0.00672 | -0.0022 | -96.5774
-6 | -0.594 | 0.00644 | -0.002 | -92.236
-5.5 | -0.5388 | 0.0062 | -0.0019 | -86.9032
-5 | -0.4834 | 0.00601 | -0.0018 | -80.4326
-4.5 | -0.4274 | 0.00585 | -0.0019 | -73.0598
-3.5 | -0.3151 | 0.00561 | -0.002 | -56.1676
-3 | -0.2593 | 0.00549 | -0.002 | -47.2313
-2.5 | -0.2033 | 0.0054 | -0.0021 | -37.6481
-2 | -0.1471 | 0.00534 | -0.0022 | -27.5468
-1.5 | -0.0912 | 0.00532 | -0.0022 | -17.1429
-1 | -0.0361 | 0.00533 | -0.0022 | -6.773
-0.5 | 0.019 | 0.00533 | -0.0021 | 3.5647
0 | 0.0745 | 0.00528 | -0.0021 | 14.1098
0.5 | 0.1292 | 0.00533 | -0.002 | 24.2402
1 | 0.1827 | 0.00525 | -0.0017 | 34.8
2 | 0.2876 | 0.00514 | -0.0008 | 55.9533
2.5 | 0.3396 | 0.00508 | -0.0003 | 66.8504
3 | 0.3891 | 0.00486 | 0.0008 | 80.0617
3.5 | 0.4353 | 0.00458 | 0.0027 | 95.0437
4 | 0.4866 | 0.00476 | 0.0036 | 102.2269
4.5 | 0.5408 | 0.00505 | 0.0038 | 107.0891
5 | 0.5949 | 0.00536 | 0.0039 | 110.9888
5.5 | 0.6498 | 0.00563 | 0.0039 | 115.4174
6 | 0.705 | 0.00589 | 0.0037 | 119.6944
6.5 | 0.7603 | 0.00615 | 0.0034 | 123.626
7 | 0.815 | 0.0064 | 0.0033 | 127.3438
7.5 | 0.8688 | 0.00669 | 0.0034 | 129.8655
8 | 0.9227 | 0.00696 | 0.0034 | 132.5718
8.5 | 0.9758 | 0.0073 | 0.0035 | 133.6712
9 | 1.029 | 0.0076 | 0.0035 | 135.3947
9.5 | 1.081 | 0.00798 | 0.0038 | 135.4637
10 | 1.1342 | 0.00834 | 0.0037 | 135.9952
10.5 | 1.1862 | 0.0087 | 0.0038 | 136.3448
11 | 1.2359 | 0.00917 | 0.0043 | 134.7764
11.5 | 1.2859 | 0.0096 | 0.0048 | 133.9479
12 | 1.3356 | 0.01004 | 0.0053 | 133.0279
12.5 | 1.3857 | 0.01061 | 0.0054 | 130.6032
13 | 1.438 | 0.01121 | 0.005 | 128.2783
13.5 | 1.4897 | 0.01179 | 0.0046 | 126.3528
14 | 1.5389 | 0.01251 | 0.0046 | 123.0136
14.5 | 1.5861 | 0.01331 | 0.0049 | 119.166
15 | 1.6328 | 0.01403 | 0.0052 | 116.3792
15.5 | 1.676 | 0.01489 | 0.006 | 112.5588
16 | 1.7052 | 0.01589 | 0.0094 | 107.3128
16.5 | 1.7199 | 0.01693 | 0.0154 | 101.5889
17 | 1.7459 | 0.01814 | 0.0185 | 96.2459
17.5 | 1.7721 | 0.01949 | 0.0212 | 90.9236
18 | 1.7953 | 0.02112 | 0.0238 | 85.0047
18.5 | 1.8148 | 0.02311 | 0.0263 | 78.5288
19 | 1.8286 | 0.02566 | 0.0288 | 71.2627
19.5 | 1.8383 | 0.02874 | 0.0309 | 63.9631
20 | 1.8441 | 0.03234 | 0.0326 | 57.0223

## 123. Re 14M Mach 0.10 (1)
BIGFOIL.COM POLAR EXPORT
rc10b3
RC-10(B)3 |  |  |  | Cl Max: | 1.249 | at alpha= | 13 | deg
JavaFoil+Calcfoil stall+Eppler ext transition |  |  |  | L/D Max: | 117.869 | at alpha= | 8.5 | deg
Re: | 14000000 |  |  | Cd Min: | 0.00633 | at alpha= | 3 | deg
Mach: | 0.1 |  |  | Cl=0 at alpha= | -0.39167 | deg
|  |  |  | @ Cl=0.1, Cd= | 0.0073352
|  |  |  | @ Cl=0.4, Cd= | 0.0063748
|  |  |  | @ Cl=0.6, Cd= | 0.0073992
alpha (deg) | Cl | Cd | Cm | Cl/Cd
-16 | -0.541 | 0.09907 | 0.016 | -5.465
-15.5 | -0.557 | 0.10041 | 0.015 | -5.549
-15 | -0.576 | 0.09508 | 0.015 | -6.057
-14.5 | -0.594 | 0.08988 | 0.014 | -6.607
-14 | -0.611 | 0.08482 | 0.014 | -7.2
-13.5 | -0.625 | 0.08081 | 0.014 | -7.74
-13 | -0.658 | 0.05986 | 0.016 | -11
-12.5 | -0.693 | 0.04252 | 0.017 | -16.303
-12 | -0.665 | 0.0643 | 0.014 | -10.347
-11.5 | -0.697 | 0.04492 | 0.016 | -15.522
-11 | -0.813 | 0.01079 | 0.019 | -75.356
-10.5 | -0.813 | 0.01022 | 0.019 | -79.549
-10 | -0.68 | 0.04791 | 0.013 | -14.192
-9.5 | -0.8 | 0.01034 | 0.018 | -77.387
-9 | -0.787 | 0.0097 | 0.017 | -81.161
-8.5 | -0.769 | 0.00865 | 0.016 | -88.92
-8 | -0.746 | 0.00905 | 0.016 | -82.451
-7.5 | -0.718 | 0.00873 | 0.015 | -82.267
-7 | -0.686 | 0.00861 | 0.015 | -79.711
-6.5 | -0.65 | 0.00928 | 0.014 | -69.987
-6 | -0.61 | 0.009 | 0.013 | -67.762
-5.5 | -0.566 | 0.00878 | 0.012 | -64.436
-5 | -0.519 | 0.00858 | 0.012 | -60.467
-4.5 | -0.469 | 0.00853 | 0.011 | -54.981
-4 | -0.416 | 0.00834 | 0.01 | -49.943
-3.5 | -0.362 | 0.00825 | 0.01 | -43.883
-3 | -0.306 | 0.00819 | 0.009 | -37.425
-2.5 | -0.249 | 0.00808 | 0.008 | -30.838
-2 | -0.191 | 0.0081 | 0.007 | -23.595
-1.5 | -0.132 | 0.00804 | 0.007 | -16.453
-1 | -0.073 | 0.00806 | 0.006 | -9.049
-0.5 | -0.013 | 0.00798 | 0.005 | -1.67
0 | 0.047 | 0.00745 | 0.004 | 6.264
0.5 | 0.107 | 0.00732 | 0.004 | 14.575
1 | 0.167 | 0.00753 | 0.003 | 22.139
1.5 | 0.227 | 0.00743 | 0.002 | 30.535
2 | 0.287 | 0.0074 | 0.001 | 38.751
2.5 | 0.347 | 0.00677 | 0.001 | 51.223
3 | 0.406 | 0.00633 | 0 | 64.229
3.5 | 0.466 | 0.0065 | -0.001 | 71.709
4 | 0.525 | 0.00687 | -0.002 | 76.407
4.5 | 0.583 | 0.00733 | -0.003 | 79.649
5 | 0.642 | 0.00757 | -0.003 | 84.754
5.5 | 0.699 | 0.00786 | -0.004 | 88.993
6 | 0.756 | 0.00718 | -0.005 | 105.206
6.5 | 0.811 | 0.008 | -0.006 | 101.395
7 | 0.865 | 0.00771 | -0.007 | 112.113
7.5 | 0.916 | 0.00838 | -0.007 | 109.291
8 | 0.965 | 0.00869 | -0.008 | 111.094
8.5 | 1.012 | 0.00858 | -0.009 | 117.869
9 | 1.055 | 0.00947 | -0.01 | 111.435
9.5 | 1.096 | 0.00947 | -0.011 | 115.711
10 | 1.133 | 0.00997 | -0.012 | 113.614
10.5 | 1.167 | 0.01036 | -0.012 | 112.635
11 | 1.196 | 0.01085 | -0.013 | 110.281
11.5 | 1.221 | 0.01169 | -0.014 | 104.435
12 | 1.242 | 0.01229 | -0.015 | 101.05
12.5 | 1.241 | 0.01452 | -0.016 | 85.418
13 | 1.249 | 0.01552 | -0.016 | 80.501
13.5 | 1.248 | 0.01694 | -0.017 | 73.7
14 | 1.229 | 0.01892 | -0.018 | 64.918
14.5 | 1.205 | 0.02071 | -0.018 | 58.186
15 | 1.175 | 0.02312 | -0.019 | 50.835
15.5 | 1.128 | 0.02959 | -0.019 | 38.109
16 | 1.089 | 0.0336 | -0.02 | 32.415
16.5 | 1.04 | 0.0417 | -0.02 | 24.928
17 | 0.982 | 0.05507 | -0.02 | 17.826
17.5 | 0.892 | 0.09779 | -0.018 | 9.121
18 | 0.839 | 0.12163 | -0.016 | 6.898

## 124. Re 14M Mach 0.10 (2)
BIGFOIL.COM POLAR EXPORT
rc10b3
RC-10(B)3 |  |  |  | Cl Max: | 1.8309 | at alpha= | 20 | deg
XFOIL ncrit=9 |  |  |  | L/D Max: | 135.976 | at alpha= | 10 | deg
Re: | 14000000 |  |  | Cd Min: | 0.04653 | at alpha= | -19.5 | deg
Mach: | 0.1 |  |  | Cl=0 at alpha= | -0.67509 | deg
|  |  |  | @ Cl=0.1, Cd= | 0.0053025
|  |  |  | @ Cl=0.4, Cd= | 0.0048054
|  |  |  | @ Cl=0.6, Cd= | 0.0053789
alpha (deg) | Cl | Cd | Cm | Cl/Cd
-19.5 | -1.5962 | 0.04653 | -0.0554 | -34.3047
-19 | -1.6444 | 0.03665 | -0.0568 | -44.8677
-18.5 | -1.6549 | 0.03228 | -0.053 | -51.267
-18 | -1.6613 | 0.02884 | -0.0473 | -57.604
-17.5 | -1.6587 | 0.02628 | -0.0409 | -63.1164
-17 | -1.6535 | 0.0239 | -0.0338 | -69.1841
-16.5 | -1.6356 | 0.02131 | -0.0287 | -76.7527
-16 | -1.6071 | 0.01924 | -0.0247 | -83.5291
-15.5 | -1.5716 | 0.01758 | -0.0216 | -89.397
-15 | -1.5321 | 0.01612 | -0.0189 | -95.0434
-14.5 | -1.4868 | 0.01489 | -0.0171 | -99.8522
-14 | -1.4451 | 0.0139 | -0.0143 | -103.964
-13.5 | -1.3988 | 0.01298 | -0.0124 | -107.7658
-13 | -1.3503 | 0.01221 | -0.0109 | -110.5897
-12.5 | -1.3 | 0.01155 | -0.0097 | -112.5541
-12 | -1.2486 | 0.011 | -0.0086 | -113.5091
-11.5 | -1.1964 | 0.01051 | -0.0077 | -113.8344
-11 | -1.1434 | 0.01008 | -0.0069 | -113.4325
-10.5 | -1.0899 | 0.00967 | -0.0063 | -112.7094
-10 | -1.0358 | 0.00932 | -0.0057 | -111.1373
-9.5 | -0.9815 | 0.00897 | -0.0052 | -109.4203
-9 | -0.927 | 0.0086 | -0.0047 | -107.7907
-8.5 | -0.8721 | 0.00829 | -0.0044 | -105.199
-8 | -0.8174 | 0.00794 | -0.004 | -102.9471
-7.5 | -0.7624 | 0.0076 | -0.0036 | -100.3158
-7 | -0.7083 | 0.00713 | -0.0031 | -99.3408
-6.5 | -0.6533 | 0.00678 | -0.0027 | -96.3569
-6 | -0.5979 | 0.00648 | -0.0025 | -92.2685
-5.5 | -0.5422 | 0.00623 | -0.0023 | -87.0305
-5 | -0.4863 | 0.00603 | -0.0021 | -80.6468
-4.5 | -0.43 | 0.00586 | -0.0021 | -73.3788
-4 | -0.3734 | 0.00572 | -0.0021 | -65.2797
-3.5 | -0.3168 | 0.00561 | -0.0022 | -56.4706
-3 | -0.2606 | 0.0055 | -0.0022 | -47.3818
-2.5 | -0.2043 | 0.0054 | -0.0022 | -37.8333
-2 | -0.1477 | 0.00535 | -0.0023 | -27.6075
-1.5 | -0.0915 | 0.00532 | -0.0023 | -17.1992
-1 | -0.036 | 0.00534 | -0.0023 | -6.7416
-0.5 | 0.0194 | 0.00533 | -0.0022 | 3.6398
0 | 0.0752 | 0.00528 | -0.0022 | 14.2424
0.5 | 0.1302 | 0.00533 | -0.0021 | 24.4278
1 | 0.184 | 0.00525 | -0.0018 | 35.0476
2 | 0.2894 | 0.00514 | -0.0009 | 56.3035
2.5 | 0.3416 | 0.00508 | -0.0003 | 67.2441
3 | 0.3913 | 0.00486 | 0.0008 | 80.5144
3.5 | 0.4375 | 0.00457 | 0.0029 | 95.733
4 | 0.4893 | 0.00477 | 0.0037 | 102.5786
4.5 | 0.5438 | 0.00507 | 0.0039 | 107.2584
5 | 0.5983 | 0.00537 | 0.0041 | 111.4153
5.5 | 0.6536 | 0.00566 | 0.004 | 115.477
6 | 0.7092 | 0.00591 | 0.0039 | 120
6.5 | 0.765 | 0.00618 | 0.0037 | 123.7864
7 | 0.82 | 0.00643 | 0.0036 | 127.5272
7.5 | 0.8743 | 0.00672 | 0.0037 | 130.1042
8 | 0.9287 | 0.007 | 0.0038 | 132.6714
8.5 | 0.9822 | 0.00735 | 0.0039 | 133.6327
9 | 1.0359 | 0.00765 | 0.0041 | 135.4118
9.5 | 1.0883 | 0.00805 | 0.0044 | 135.1925
10 | 1.1422 | 0.0084 | 0.0044 | 135.9762
10.5 | 1.1945 | 0.0088 | 0.0047 | 135.7386
11 | 1.2447 | 0.00928 | 0.0053 | 134.1272
11.5 | 1.2955 | 0.00971 | 0.0059 | 133.4192
12 | 1.3453 | 0.01018 | 0.0065 | 132.1513
12.5 | 1.3964 | 0.0108 | 0.0067 | 129.2963
13 | 1.4496 | 0.01139 | 0.0064 | 127.2695
13.5 | 1.5014 | 0.01204 | 0.0063 | 124.701
14 | 1.5503 | 0.01285 | 0.0066 | 120.6459
14.5 | 1.5986 | 0.01361 | 0.007 | 117.4578
15 | 1.6447 | 0.01443 | 0.0077 | 113.9778
15.5 | 1.6834 | 0.01547 | 0.0095 | 108.8171
16 | 1.7009 | 0.01649 | 0.0154 | 103.1474
16.5 | 1.725 | 0.01764 | 0.0195 | 97.7891
17 | 1.7517 | 0.01898 | 0.0226 | 92.2919
17.5 | 1.7759 | 0.02059 | 0.0255 | 86.2506
18 | 1.7958 | 0.02262 | 0.0283 | 79.3899
18.5 | 1.8105 | 0.02517 | 0.031 | 71.9309
19 | 1.8207 | 0.02827 | 0.0334 | 64.404
19.5 | 1.8271 | 0.0319 | 0.0353 | 57.2759
20 | 1.8309 | 0.03608 | 0.0364 | 50.7456

## 125. Re 14M Mach 0.25 (1)
BIGFOIL.COM POLAR EXPORT
rc10b3
RC-10(B)3 |  |  |  | Cl Max: | 1.182 | at alpha= | 11 | deg
JavaFoil+Calcfoil stall+Eppler ext transition |  |  |  | L/D Max: | 116.748 | at alpha= | 8.5 | deg
Re: | 14000000 |  |  | Cd Min: | 0.00659 | at alpha= | 3.5 | deg
Mach: | 0.25 |  |  | Cl=0 at alpha= | -0.3871 | deg
|  |  |  | @ Cl=0.1, Cd= | 0.0074061
|  |  |  | @ Cl=0.4, Cd= | 0.0071567
|  |  |  | @ Cl=0.6, Cd= | 0.0073855
alpha (deg) | Cl | Cd | Cm | Cl/Cd
-14 | -0.269 | 0.08781 | 0.014 | -3.061
-13.5 | -0.322 | 0.08778 | 0.013 | -3.673
-13 | -0.372 | 0.08238 | 0.013 | -4.516
-12.5 | -0.419 | 0.0751 | 0.013 | -5.576
-12 | -0.461 | 0.06861 | 0.013 | -6.723
-11.5 | -0.497 | 0.06525 | 0.013 | -7.619
-11 | -0.536 | 0.0557 | 0.014 | -9.615
-10.5 | -0.672 | 0.01074 | 0.019 | -62.596
-10 | -0.603 | 0.03796 | 0.015 | -15.882
-9.5 | -0.712 | 0.01042 | 0.018 | -68.344
-9 | -0.721 | 0.00924 | 0.018 | -78
-8.5 | -0.721 | 0.00877 | 0.017 | -82.175
-8 | -0.713 | 0.00921 | 0.016 | -77.478
-7.5 | -0.698 | 0.00898 | 0.016 | -77.762
-7 | -0.676 | 0.00864 | 0.015 | -78.241
-6.5 | -0.646 | 0.00939 | 0.014 | -68.847
-6 | -0.611 | 0.00921 | 0.014 | -66.367
-5.5 | -0.571 | 0.009 | 0.013 | -63.45
-5 | -0.526 | 0.00883 | 0.012 | -59.613
-4.5 | -0.477 | 0.0086 | 0.011 | -55.537
-4 | -0.425 | 0.00843 | 0.011 | -50.441
-3.5 | -0.371 | 0.00836 | 0.01 | -44.321
-3 | -0.314 | 0.00825 | 0.009 | -38.081
-2.5 | -0.256 | 0.00819 | 0.008 | -31.206
-2 | -0.196 | 0.00814 | 0.008 | -24.116
-1.5 | -0.136 | 0.00817 | 0.007 | -16.621
-1 | -0.075 | 0.00809 | 0.006 | -9.263
-0.5 | -0.014 | 0.00802 | 0.005 | -1.708
0 | 0.048 | 0.00749 | 0.005 | 6.401
0.5 | 0.11 | 0.00739 | 0.004 | 14.846
1 | 0.171 | 0.00698 | 0.003 | 24.543
1.5 | 0.233 | 0.00688 | 0.002 | 33.846
2 | 0.295 | 0.00743 | 0.001 | 39.672
2.5 | 0.356 | 0.00676 | 0.001 | 52.709
3 | 0.417 | 0.00731 | 0 | 57.144
3.5 | 0.479 | 0.00659 | -0.001 | 72.629
4 | 0.539 | 0.00698 | -0.002 | 77.21
4.5 | 0.599 | 0.00738 | -0.003 | 81.149
5 | 0.659 | 0.00771 | -0.004 | 85.385
5.5 | 0.717 | 0.00804 | -0.004 | 89.205
6 | 0.775 | 0.00731 | -0.005 | 105.996
6.5 | 0.832 | 0.00766 | -0.006 | 108.571
7 | 0.885 | 0.00787 | -0.007 | 112.395
7.5 | 0.936 | 0.00822 | -0.008 | 113.886
8 | 0.984 | 0.00893 | -0.009 | 110.248
8.5 | 1.029 | 0.00881 | -0.009 | 116.748
9 | 1.069 | 0.00979 | -0.01 | 109.257
9.5 | 1.106 | 0.00992 | -0.011 | 111.481
10 | 1.137 | 0.01046 | -0.012 | 108.724
10.5 | 1.162 | 0.01104 | -0.013 | 105.251
11 | 1.182 | 0.01167 | -0.014 | 101.255
11.5 | 1.178 | 0.01465 | -0.014 | 80.395
12 | 1.18 | 0.01517 | -0.015 | 77.791
12.5 | 1.172 | 0.01675 | -0.016 | 69.994
13 | 1.153 | 0.0189 | -0.017 | 60.992
13.5 | 1.123 | 0.0216 | -0.017 | 51.966
14 | 1.041 | 0.03214 | -0.017 | 32.376
14.5 | 0.938 | 0.05513 | -0.016 | 17.011
15 | 0.875 | 0.06127 | -0.017 | 14.274
15.5 | 0.77 | 0.09618 | -0.014 | 8.009
16 | 0.696 | 0.10972 | -0.014 | 6.346

## 126. Re 14M Mach 0.25 (2)
BIGFOIL.COM POLAR EXPORT
rc10b3
RC-10(B)3 |  |  |  | Cl Max: | 1.764 | at alpha= | 18 | deg
XFOIL ncrit=9 |  |  |  | L/D Max: | 134.676 | at alpha= | 10 | deg
Re: | 14000000 |  |  | Cd Min: | 0.20811 | at alpha= | -17.5 | deg
Mach: | 0.25 |  |  | Cl=0 at alpha= | -0.6886 | deg
|  |  |  | @ Cl=0.1, Cd= | 0.0053174
|  |  |  | @ Cl=0.4, Cd= | 0.0048746
|  |  |  | @ Cl=0.6, Cd= | 0.0053956
alpha (deg) | Cl | Cd | Cm | Cl/Cd
-17.5 | -0.7242 | 0.20811 | 0.0458 | -3.4799
-17 | -0.7107 | 0.2003 | 0.0415 | -3.5482
-15.5 | -0.8598 | 0.12967 | 0.0052 | -6.6307
-15 | -0.9937 | 0.09719 | -0.0161 | -10.2243
-14.5 | -1.1064 | 0.0633 | -0.0474 | -17.4787
-14 | -1.1754 | 0.04772 | -0.0564 | -24.6312
-13.5 | -1.2449 | 0.03789 | -0.0499 | -32.8556
-13 | -1.2894 | 0.02882 | -0.0411 | -44.7398
-12.5 | -1.2957 | 0.02228 | -0.0337 | -58.1553
-12 | -1.2749 | 0.01793 | -0.0278 | -71.1043
-11.5 | -1.2378 | 0.01506 | -0.0232 | -82.1912
-11 | -1.1909 | 0.01314 | -0.0197 | -90.6317
-10.5 | -1.1388 | 0.01178 | -0.0169 | -96.6723
-10 | -1.0829 | 0.01088 | -0.0147 | -99.5312
-9.5 | -1.0262 | 0.01011 | -0.0129 | -101.5035
-9 | -0.9684 | 0.00947 | -0.0113 | -102.2598
-8.5 | -0.9097 | 0.00899 | -0.01 | -101.1902
-8 | -0.8513 | 0.00853 | -0.0088 | -99.8007
-7.5 | -0.7924 | 0.00815 | -0.0079 | -97.227
-7 | -0.734 | 0.00774 | -0.007 | -94.832
-6.5 | -0.6771 | 0.00715 | -0.0059 | -94.6993
-6 | -0.6193 | 0.00673 | -0.0051 | -92.0208
-5.5 | -0.561 | 0.00641 | -0.0044 | -87.5195
-5 | -0.5027 | 0.00616 | -0.0039 | -81.6071
-4.5 | -0.444 | 0.00595 | -0.0036 | -74.6218
-4 | -0.3851 | 0.00578 | -0.0034 | -66.6263
-3.5 | -0.3262 | 0.00565 | -0.0032 | -57.7345
-3 | -0.2678 | 0.00554 | -0.0031 | -48.3394
-2.5 | -0.2095 | 0.00544 | -0.003 | -38.511
-1.5 | -0.0928 | 0.00532 | -0.0029 | -17.4436
-1 | -0.0355 | 0.00536 | -0.0028 | -6.6231
-0.5 | 0.0215 | 0.00534 | -0.0026 | 4.0262
0 | 0.079 | 0.00531 | -0.0026 | 14.8776
0.5 | 0.1358 | 0.00533 | -0.0025 | 25.4784
2 | 0.2992 | 0.00516 | -0.0009 | 57.9845
2.5 | 0.3527 | 0.00509 | -0.0002 | 69.2927
3 | 0.4032 | 0.00486 | 0.0012 | 82.963
3.5 | 0.4501 | 0.00458 | 0.0035 | 98.2751
4 | 0.5042 | 0.00486 | 0.0044 | 103.7449
4.5 | 0.5605 | 0.00518 | 0.0047 | 108.2046
5 | 0.6173 | 0.00549 | 0.0049 | 112.4408
5.5 | 0.6748 | 0.00578 | 0.005 | 116.7474
6 | 0.7325 | 0.00606 | 0.0051 | 120.8746
6.5 | 0.791 | 0.0063 | 0.005 | 125.5556
7 | 0.8481 | 0.00662 | 0.0053 | 128.1118
7.5 | 0.9052 | 0.00689 | 0.0056 | 131.3788
8 | 0.9615 | 0.00725 | 0.0062 | 132.6207
8.5 | 1.0182 | 0.00758 | 0.0067 | 134.3272
9 | 1.074 | 0.00799 | 0.0074 | 134.418
9.5 | 1.1298 | 0.0084 | 0.0081 | 134.5
10 | 1.1865 | 0.00881 | 0.0087 | 134.6765
10.5 | 1.2406 | 0.00935 | 0.0099 | 132.6845
11 | 1.2944 | 0.00983 | 0.0112 | 131.6785
11.5 | 1.3472 | 0.01043 | 0.0127 | 129.1659
12 | 1.4002 | 0.0111 | 0.0141 | 126.1441
12.5 | 1.4576 | 0.01179 | 0.0147 | 123.6302
13 | 1.5115 | 0.01272 | 0.0157 | 118.8286
13.5 | 1.5647 | 0.01361 | 0.017 | 114.9669
14 | 1.6115 | 0.01473 | 0.0193 | 109.4026
14.5 | 1.6514 | 0.01604 | 0.0224 | 102.9551
15 | 1.6794 | 0.0173 | 0.0275 | 97.0751
15.5 | 1.7007 | 0.01883 | 0.0332 | 90.3186
16 | 1.7239 | 0.02087 | 0.0376 | 82.6018
16.5 | 1.7423 | 0.02348 | 0.0415 | 74.2036
17 | 1.7545 | 0.02678 | 0.045 | 65.5153
17.5 | 1.7612 | 0.03085 | 0.0478 | 57.0891
18 | 1.764 | 0.03561 | 0.0495 | 49.5366
18.5 | 1.758 | 0.04168 | 0.0501 | 42.1785
19 | 1.7428 | 0.04939 | 0.0489 | 35.2865
19.5 | 1.7162 | 0.05911 | 0.0458 | 29.034
20 | 1.6757 | 0.07117 | 0.0406 | 23.545

## 127. Re 14M Mach 0.50 (1)
BIGFOIL.COM POLAR EXPORT
rc10b3
RC-10(B)3 |  |  |  | Cl Max: | 1.125 | at alpha= | 20 | deg
JavaFoil+Calcfoil stall+Eppler ext transition |  |  |  | L/D Max: | 105.77 | at alpha= | 6.5 | deg
Re: | 14000000 |  |  | Cd Min: | 0.00671 | at alpha= | 2 | deg
Mach: | 0.5 |  |  | Cl=0 at alpha= | -0.3913 | deg
|  |  |  | @ Cl=0.1, Cd= | 0.0079633
|  |  |  | @ Cl=0.4, Cd= | 0.0067491
|  |  |  | @ Cl=0.6, Cd= | 0.0080646
alpha (deg) | Cl | Cd | Cm | Cl/Cd
-20 | -1.069 | 0.15588 | 0.02 | -6.856
-19.5 | -1.044 | 0.1451 | 0.02 | -7.195
-19 | -1.016 | 0.14353 | 0.02 | -7.08
-18.5 | -0.989 | 0.13761 | 0.019 | -7.186
-18 | -0.961 | 0.13533 | 0.019 | -7.102
-17.5 | -0.934 | 0.13158 | 0.018 | -7.099
-17 | -0.907 | 0.12449 | 0.017 | -7.283
-16.5 | -0.879 | 0.12108 | 0.017 | -7.262
-16 | -0.852 | 0.11735 | 0.016 | -7.264
-15.5 | -0.826 | 0.11717 | 0.016 | -7.053
-15 | -0.802 | 0.10442 | 0.016 | -7.685
-14.5 | -0.776 | 0.09947 | 0.016 | -7.802
-14 | -0.748 | 0.09475 | 0.015 | -7.898
-13.5 | -0.72 | 0.09363 | 0.015 | -7.687
-13 | -0.692 | 0.09014 | 0.014 | -7.674
-12.5 | -0.663 | 0.0868 | 0.013 | -7.643
-12 | -0.637 | 0.08181 | 0.013 | -7.78
-11.5 | -0.61 | 0.07896 | 0.012 | -7.722
-11 | -0.583 | 0.07845 | 0.012 | -7.43
-10.5 | -0.556 | 0.07362 | 0.012 | -7.551
-10 | -0.529 | 0.06758 | 0.011 | -7.825
-9.5 | -0.503 | 0.06144 | 0.011 | -8.184
-9 | -0.477 | 0.05623 | 0.011 | -8.477
-8.5 | -0.45 | 0.05288 | 0.011 | -8.509
-8 | -0.425 | 0.04726 | 0.011 | -8.991
-7.5 | -0.391 | 0.05707 | 0.008 | -6.851
-7 | -0.365 | 0.04855 | 0.009 | -7.514
-6.5 | -0.34 | 0.04283 | 0.009 | -7.932
-6 | -0.382 | 0.01025 | 0.015 | -37.277
-5.5 | -0.348 | 0.00993 | 0.014 | -35.097
-5 | -0.453 | 0.00954 | 0.014 | -47.438
-4.5 | -0.478 | 0.00937 | 0.013 | -51.02
-4 | -0.449 | 0.00892 | 0.012 | -50.282
-3.5 | -0.401 | 0.00875 | 0.011 | -45.827
-3 | -0.345 | 0.00862 | 0.01 | -39.987
-2.5 | -0.283 | 0.00851 | 0.009 | -33.236
-2 | -0.218 | 0.00786 | 0.009 | -27.737
-1.5 | -0.151 | 0.00839 | 0.008 | -18.05
-1 | -0.084 | 0.00835 | 0.007 | -10.023
-0.5 | -0.015 | 0.00827 | 0.006 | -1.848
0 | 0.054 | 0.00753 | 0.005 | 7.112
0.5 | 0.123 | 0.00818 | 0.004 | 14.977
1 | 0.192 | 0.00703 | 0.003 | 27.26
1.5 | 0.26 | 0.00683 | 0.002 | 38.104
2 | 0.329 | 0.00671 | 0.002 | 49.089
2.5 | 0.398 | 0.00673 | 0.001 | 59.172
3 | 0.466 | 0.00738 | 0 | 63.172
3.5 | 0.534 | 0.00771 | -0.001 | 69.305
4 | 0.601 | 0.00807 | -0.002 | 74.468
4.5 | 0.667 | 0.00852 | -0.003 | 78.319
5 | 0.732 | 0.00898 | -0.004 | 81.551
5.5 | 0.795 | 0.00933 | -0.005 | 85.19
6 | 0.856 | 0.00838 | -0.006 | 102.188
6.5 | 0.912 | 0.00862 | -0.007 | 105.77
7 | 0.959 | 0.00916 | -0.008 | 104.787
7.5 | 0.995 | 0.00976 | -0.009 | 101.896
8 | 1.01 | 0.01021 | -0.01 | 98.952
8.5 | 0.985 | 0.01157 | -0.011 | 85.103
9 | 0.628 | 0.01606 | -0.011 | 39.113
9.5 | 0.553 | 0.06022 | -0.008 | 9.189
10 | 0.686 | 0.0182 | -0.013 | 37.679
10.5 | 0.641 | 0.0462 | -0.011 | 13.875
11 | 0.629 | 0.07558 | -0.008 | 8.328
11.5 | 0.659 | 0.07977 | -0.009 | 8.264
12 | 0.687 | 0.08505 | -0.01 | 8.08
12.5 | 0.712 | 0.0847 | -0.01 | 8.401
13 | 0.744 | 0.08626 | -0.011 | 8.623
13.5 | 0.772 | 0.09134 | -0.012 | 8.451
14 | 0.815 | 0.08437 | -0.015 | 9.654
14.5 | 0.833 | 0.09868 | -0.014 | 8.441
15 | 0.859 | 0.10541 | -0.015 | 8.153
15.5 | 0.881 | 0.11748 | -0.015 | 7.495
16 | 0.905 | 0.12363 | -0.015 | 7.324
16.5 | 0.934 | 0.12748 | -0.016 | 7.331
17 | 0.963 | 0.13059 | -0.017 | 7.375
17.5 | 0.994 | 0.13283 | -0.018 | 7.482
18 | 1.021 | 0.143 | -0.018 | 7.139
18.5 | 1.048 | 0.14952 | -0.019 | 7.008
19 | 1.068 | 0.16631 | -0.019 | 6.42
19.5 | 1.097 | 0.17082 | -0.02 | 6.419
20 | 1.125 | 0.17861 | -0.021 | 6.296

## 128. Re 14M Mach 0.50 (2)
BIGFOIL.COM POLAR EXPORT
rc10b3
RC-10(B)3 |  |  |  | Cl Max: | 1.306 | at alpha= | 10 | deg
XFOIL ncrit=9 |  |  |  | L/D Max: | 133.134 | at alpha= | 8 | deg
Re: | 14000000 |  |  | Cd Min: | 0.27388 | at alpha= | -20 | deg
Mach: | 0.5 |  |  | Cl=0 at alpha= | -0.75155 | deg
|  |  |  | @ Cl=0.1, Cd= | 0.0054185
|  |  |  | @ Cl=0.4, Cd= | 0.0051615
|  |  |  | @ Cl=0.6, Cd= | 0.0053831
alpha (deg) | Cl | Cd | Cm | Cl/Cd
-20 | -0.8581 | 0.27388 | 0.0806 | -3.1331
-19.5 | -0.8367 | 0.26552 | 0.0753 | -3.1512
-19 | -0.8159 | 0.25634 | 0.0699 | -3.1829
-18.5 | -0.7959 | 0.24684 | 0.0645 | -3.2244
-18 | -0.7747 | 0.23871 | 0.0595 | -3.2454
-17.5 | -0.753 | 0.23108 | 0.0548 | -3.2586
-17 | -0.7314 | 0.22351 | 0.0501 | -3.2723
-16.5 | -0.7111 | 0.21533 | 0.0455 | -3.3024
-16 | -0.6925 | 0.2066 | 0.0408 | -3.3519
-15.5 | -0.6764 | 0.19685 | 0.0358 | -3.4361
-15 | -0.6586 | 0.18836 | 0.0313 | -3.4965
-14.5 | -0.6389 | 0.18102 | 0.0274 | -3.5294
-14 | -0.6205 | 0.1735 | 0.0235 | -3.5764
-13.5 | -0.6038 | 0.16565 | 0.0197 | -3.645
-13 | -0.5893 | 0.15721 | 0.0157 | -3.7485
-12.5 | -0.5786 | 0.14817 | 0.0117 | -3.905
-12 | -0.5743 | 0.13841 | 0.0079 | -4.1493
-11 | -0.5612 | 0.12127 | 0.001 | -4.6277
-10.5 | -0.5527 | 0.11337 | -0.0024 | -4.8752
-10 | -0.5455 | 0.10528 | -0.006 | -5.1814
-9.5 | -0.5409 | 0.09686 | -0.0099 | -5.5843
-9 | -0.5412 | 0.08771 | -0.0146 | -6.1703
-8.5 | -0.5451 | 0.07806 | -0.0205 | -6.9831
-8 | -0.5554 | 0.06677 | -0.0311 | -8.3181
-7.5 | -0.5769 | 0.05654 | -0.0384 | -10.2034
-7 | -0.5895 | 0.04657 | -0.0402 | -12.6584
-6.5 | -0.5946 | 0.03636 | -0.0384 | -16.3531
-6 | -0.5982 | 0.02542 | -0.0328 | -23.5327
-5.5 | -0.5984 | 0.01486 | -0.0242 | -40.2692
-5 | -0.5632 | 0.00913 | -0.0175 | -61.6867
-4.5 | -0.502 | 0.00728 | -0.0137 | -68.956
-4 | -0.4358 | 0.00643 | -0.011 | -67.776
-3.5 | -0.3678 | 0.006 | -0.0092 | -61.3
-3 | -0.2994 | 0.00576 | -0.008 | -51.9792
-2.5 | -0.2317 | 0.00561 | -0.0071 | -41.3012
-2 | -0.1646 | 0.00549 | -0.0063 | -29.9818
-1.5 | -0.0976 | 0.00541 | -0.0059 | -18.0407
-1 | -0.0321 | 0.00544 | -0.0054 | -5.9007
-0.5 | 0.0325 | 0.00543 | -0.0049 | 5.9853
0 | 0.0967 | 0.00542 | -0.0044 | 17.8413
0.5 | 0.1613 | 0.00539 | -0.004 | 29.9258
1 | 0.2228 | 0.00538 | -0.0032 | 41.4126
1.5 | 0.2838 | 0.00524 | -0.0023 | 54.1603
2 | 0.3432 | 0.00521 | -0.001 | 65.8733
2.5 | 0.4018 | 0.00516 | 0.0005 | 77.8682
3 | 0.4507 | 0.00472 | 0.0042 | 95.4873
3.5 | 0.5071 | 0.0048 | 0.0068 | 105.6458
4 | 0.5711 | 0.00521 | 0.0078 | 109.6161
4.5 | 0.6362 | 0.0056 | 0.0087 | 113.6071
5 | 0.7026 | 0.00597 | 0.0096 | 117.6884
5.5 | 0.7699 | 0.00631 | 0.0107 | 122.0127
6 | 0.8382 | 0.00664 | 0.0119 | 126.2349
6.5 | 0.9073 | 0.007 | 0.0133 | 129.6143
7 | 0.9757 | 0.00741 | 0.0153 | 131.6734
7.5 | 1.0441 | 0.00786 | 0.0178 | 132.8372
8 | 1.113 | 0.00836 | 0.0208 | 133.134
8.5 | 1.1812 | 0.00898 | 0.0245 | 131.5367
9 | 1.2494 | 0.00974 | 0.0289 | 128.2752
9.5 | 1.3028 | 0.0113 | 0.0361 | 115.292
10 | 1.306 | 0.0153 | 0.0474 | 85.3595
10.5 | 1.2822 | 0.02201 | 0.0549 | 58.2553
11 | 1.2483 | 0.03016 | 0.0583 | 41.3893
11.5 | 1.2124 | 0.03979 | 0.0572 | 30.47
12 | 1.1732 | 0.04951 | 0.0558 | 23.6962
12.5 | 1.14 | 0.06128 | 0.0498 | 18.6031
13 | 1.1102 | 0.07392 | 0.0426 | 15.0189
13.5 | 1.083 | 0.08629 | 0.0362 | 12.5507
14 | 1.0579 | 0.09814 | 0.0306 | 10.7795
14.5 | 1.0352 | 0.1097 | 0.025 | 9.4366
15 | 1.0149 | 0.12129 | 0.0191 | 8.3675

## 129. Re 16M Mach 0.00 (1)
BIGFOIL.COM POLAR EXPORT
rc10b3
RC-10(B)3 |  |  |  | Cl Max: | 1.264 | at alpha= | 13.5 | deg
JavaFoil+Calcfoil stall+Eppler ext transition |  |  |  | L/D Max: | 120.527 | at alpha= | 8.5 | deg
Re: | 16000000 |  |  | Cd Min: | 0.00363 | at alpha= | 0 | deg
Mach: | 0 |  |  | Cl=0 at alpha= | -0.38983 | deg
|  |  |  | @ Cl=0.1, Cd= | 0.005538
|  |  |  | @ Cl=0.4, Cd= | 0.0062978
|  |  |  | @ Cl=0.6, Cd= | 0.0072667
alpha (deg) | Cl | Cd | Cm | Cl/Cd
-16 | -0.588 | 0.10004 | 0.015 | -5.881
-15.5 | -0.603 | 0.09784 | 0.015 | -6.161
-15 | -0.619 | 0.09278 | 0.015 | -6.666
-14.5 | -0.634 | 0.08775 | 0.015 | -7.223
-14 | -0.648 | 0.08249 | 0.014 | -7.857
-13.5 | -0.661 | 0.07778 | 0.014 | -8.494
-13 | -0.67 | 0.07435 | 0.014 | -9.006
-12.5 | -0.679 | 0.06935 | 0.014 | -9.794
-12 | -0.688 | 0.06389 | 0.014 | -10.761
-11.5 | -0.829 | 0.01265 | 0.02 | -65.527
-11 | -0.833 | 0.01027 | 0.019 | -81.093
-10.5 | -0.829 | 0.01028 | 0.019 | -80.622
-10 | -0.822 | 0.01056 | 0.018 | -77.82
-9.5 | -0.81 | 0.00992 | 0.018 | -81.715
-9 | -0.795 | 0.00882 | 0.017 | -90.107
-8.5 | -0.774 | 0.00916 | 0.016 | -84.509
-8 | -0.75 | 0.00885 | 0.016 | -84.677
-7.5 | -0.72 | 0.00862 | 0.015 | -83.593
-7 | -0.687 | 0.0048 | 0.014 | -143.294
-6.5 | -0.65 | 0.00904 | 0.014 | -71.865
-6 | -0.609 | 0.00884 | 0.013 | -68.828
-5.5 | -0.564 | 0.0087 | 0.012 | -64.905
-5 | -0.517 | 0.00849 | 0.012 | -60.88
-4.5 | -0.467 | 0.00837 | 0.011 | -55.823
-4 | -0.415 | 0.00833 | 0.01 | -49.806
-3.5 | -0.361 | 0.00819 | 0.01 | -44.064
-3 | -0.305 | 0.00815 | 0.009 | -37.398
-2.5 | -0.248 | 0.00803 | 0.008 | -30.876
-2 | -0.19 | 0.00805 | 0.007 | -23.628
-1.5 | -0.132 | 0.00798 | 0.007 | -16.504
-1 | -0.073 | 0.00799 | 0.006 | -9.085
-0.5 | -0.013 | 0.00548 | 0.005 | -2.42
0 | 0.046 | 0.00363 | 0.004 | 12.786
0.5 | 0.106 | 0.00575 | 0.004 | 18.453
1 | 0.166 | 0.00581 | 0.003 | 28.558
1.5 | 0.226 | 0.00588 | 0.002 | 38.404
2 | 0.285 | 0.00553 | 0.001 | 51.596
2.5 | 0.345 | 0.00558 | 0.001 | 61.838
3 | 0.404 | 0.00635 | 0 | 63.678
3.5 | 0.463 | 0.0066 | -0.001 | 70.189
4 | 0.522 | 0.00687 | -0.002 | 76.041
4.5 | 0.581 | 0.00719 | -0.003 | 80.75
5 | 0.638 | 0.00742 | -0.003 | 86.079
5.5 | 0.696 | 0.00778 | -0.004 | 89.438
6 | 0.752 | 0.00711 | -0.005 | 105.867
6.5 | 0.808 | 0.00732 | -0.006 | 110.303
7 | 0.861 | 0.00802 | -0.007 | 107.346
7.5 | 0.912 | 0.00783 | -0.007 | 116.466
8 | 0.961 | 0.00813 | -0.008 | 118.315
8.5 | 1.008 | 0.00836 | -0.009 | 120.527
9 | 1.052 | 0.00888 | -0.01 | 118.568
9.5 | 1.094 | 0.00962 | -0.011 | 113.681
10 | 1.131 | 0.01007 | -0.012 | 112.393
10.5 | 1.166 | 0.01018 | -0.012 | 114.559
11 | 1.197 | 0.01054 | -0.013 | 113.497
11.5 | 1.224 | 0.01102 | -0.014 | 111.07
12 | 1.246 | 0.01191 | -0.015 | 104.692
12.5 | 1.249 | 0.01422 | -0.016 | 87.858
13 | 1.259 | 0.01489 | -0.016 | 84.602
13.5 | 1.264 | 0.01583 | -0.017 | 79.85
14 | 1.253 | 0.01702 | -0.018 | 73.597
14.5 | 1.232 | 0.01916 | -0.018 | 64.329
15 | 1.209 | 0.0209 | -0.019 | 57.837
15.5 | 1.177 | 0.02381 | -0.02 | 49.453
16 | 1.14 | 0.02776 | -0.02 | 41.078
16.5 | 1.1 | 0.03282 | -0.021 | 33.506
17 | 1.047 | 0.04326 | -0.021 | 24.19
17.5 | 0.977 | 0.06648 | -0.02 | 14.691
18 | 0.897 | 0.10981 | -0.017 | 8.168
18.5 | 0.861 | 0.11933 | -0.017 | 7.219

## 130. Re 16M Mach 0.00 (2)
BIGFOIL.COM POLAR EXPORT
rc10b3
RC-10(B)3 |  |  |  | Cl Max: | 1.858 | at alpha= | 20 | deg
XFOIL ncrit=9 |  |  |  | L/D Max: | 139.681 | at alpha= | 10 | deg
Re: | 16000000 |  |  | Cd Min: | 0.03111 | at alpha= | 20 | deg
Mach: | 0 |  |  | Cl=0 at alpha= | -0.66246 | deg
|  |  |  | @ Cl=0.1, Cd= | 0.00529
|  |  |  | @ Cl=0.4, Cd= | 0.0050089
|  |  |  | @ Cl=0.6, Cd= | 0.0052559
alpha (deg) | Cl | Cd | Cm | Cl/Cd
-20 | -1.7979 | 0.02931 | -0.0489 | -61.3408
-19.5 | -1.792 | 0.02686 | -0.0442 | -66.7163
-19 | -1.7833 | 0.0248 | -0.0388 | -71.9073
-18.5 | -1.7679 | 0.02325 | -0.0335 | -76.0387
-18 | -1.7482 | 0.02183 | -0.0284 | -80.0825
-17.5 | -1.7177 | 0.02047 | -0.0251 | -83.913
-17 | -1.6828 | 0.01927 | -0.0224 | -87.3275
-16.5 | -1.6455 | 0.01811 | -0.0199 | -90.8614
-16 | -1.6058 | 0.01702 | -0.0177 | -94.3478
-15.5 | -1.566 | 0.01581 | -0.0155 | -99.0512
-15 | -1.5241 | 0.01464 | -0.0136 | -104.1052
-14.5 | -1.4815 | 0.01371 | -0.0116 | -108.0598
-14 | -1.4368 | 0.01282 | -0.0098 | -112.0749
-13.5 | -1.3904 | 0.01198 | -0.0084 | -116.0601
-13 | -1.3417 | 0.01133 | -0.0073 | -118.4201
-12.5 | -1.2916 | 0.01081 | -0.0065 | -119.482
-12 | -1.2406 | 0.01034 | -0.0058 | -119.9807
-11.5 | -1.1888 | 0.00992 | -0.0051 | -119.8387
-11 | -1.1364 | 0.00954 | -0.0046 | -119.1195
-10.5 | -1.0836 | 0.00917 | -0.0042 | -118.1679
-10 | -1.0302 | 0.00884 | -0.0038 | -116.5385
-9.5 | -0.9764 | 0.00852 | -0.0035 | -114.6009
-9 | -0.9226 | 0.00819 | -0.0032 | -112.6496
-8.5 | -0.8683 | 0.00789 | -0.0029 | -110.0507
-7 | -0.7048 | 0.00698 | -0.0023 | -100.9742
-6.5 | -0.6504 | 0.00663 | -0.002 | -98.0995
-6 | -0.5955 | 0.00635 | -0.0018 | -93.7795
-5.5 | -0.5403 | 0.00611 | -0.0016 | -88.4288
-5 | -0.4849 | 0.0059 | -0.0015 | -82.1864
-4.5 | -0.4289 | 0.00574 | -0.0016 | -74.7213
-4 | -0.3727 | 0.00561 | -0.0016 | -66.4349
-3 | -0.2607 | 0.00544 | -0.0018 | -47.9228
-2.5 | -0.2047 | 0.00535 | -0.0018 | -38.2617
-2 | -0.1483 | 0.00528 | -0.0019 | -28.0871
-1.5 | -0.0928 | 0.00531 | -0.002 | -17.4765
-1 | -0.0374 | 0.00533 | -0.002 | -7.0169
-0.5 | 0.018 | 0.0053 | -0.0019 | 3.3962
1 | 0.1825 | 0.00528 | -0.0017 | 34.5644
1.5 | 0.236 | 0.00517 | -0.0014 | 45.648
2 | 0.2884 | 0.00522 | -0.001 | 55.249
2.5 | 0.3412 | 0.0052 | -0.0006 | 65.6154
3 | 0.3924 | 0.00505 | 0.0001 | 77.703
3.5 | 0.4405 | 0.00479 | 0.0015 | 91.9624
4 | 0.4885 | 0.00471 | 0.0032 | 103.7155
5 | 0.5969 | 0.00524 | 0.0035 | 113.9122
5.5 | 0.6515 | 0.00552 | 0.0035 | 118.0254
6 | 0.7069 | 0.00576 | 0.0033 | 122.7257
6.5 | 0.762 | 0.00602 | 0.0031 | 126.5781
7 | 0.8174 | 0.00627 | 0.0028 | 130.3668
7.5 | 0.872 | 0.00653 | 0.0027 | 133.5375
8 | 0.9259 | 0.00681 | 0.0027 | 135.9618
8.5 | 0.9791 | 0.00713 | 0.0028 | 137.3212
9 | 1.0325 | 0.00742 | 0.0028 | 139.1509
9.5 | 1.0847 | 0.00781 | 0.003 | 138.886
10 | 1.137 | 0.00814 | 0.0031 | 139.6806
10.5 | 1.1895 | 0.00853 | 0.0031 | 139.449
11 | 1.2406 | 0.00897 | 0.0034 | 138.3055
11.5 | 1.2909 | 0.00937 | 0.0038 | 137.7695
12 | 1.3398 | 0.00981 | 0.0044 | 136.5749
12.5 | 1.3869 | 0.01038 | 0.0053 | 133.6127
13 | 1.4378 | 0.0109 | 0.0053 | 131.9083
13.5 | 1.4894 | 0.01149 | 0.005 | 129.6258
14 | 1.5385 | 0.01223 | 0.005 | 125.7972
14.5 | 1.587 | 0.01293 | 0.0051 | 122.7378
15 | 1.6339 | 0.01365 | 0.0054 | 119.6996
15.5 | 1.6771 | 0.01454 | 0.0062 | 115.3439
16 | 1.7133 | 0.01555 | 0.0081 | 110.1801
16.5 | 1.729 | 0.01645 | 0.0141 | 105.1064
17 | 1.7562 | 0.01754 | 0.0173 | 100.1254
17.5 | 1.7823 | 0.01885 | 0.0201 | 94.5517
18 | 1.8056 | 0.02043 | 0.0228 | 88.3798
18.5 | 1.8241 | 0.02245 | 0.0256 | 81.2517
19 | 1.8378 | 0.02497 | 0.0282 | 73.6003
19.5 | 1.8494 | 0.02782 | 0.0303 | 66.4774
20 | 1.858 | 0.03111 | 0.0321 | 59.7236

## 131. Re 16M Mach 0.10 (1)
BIGFOIL.COM POLAR EXPORT
rc10b3
RC-10(B)3 |  |  |  | Cl Max: | 1.25 | at alpha= | 13.5 | deg
JavaFoil+Calcfoil stall+Eppler ext transition |  |  |  | L/D Max: | 119.761 | at alpha= | 8.5 | deg
Re: | 16000000 |  |  | Cd Min: | 0.00527 | at alpha= | 1 | deg
Mach: | 0.1 |  |  | Cl=0 at alpha= | -0.39167 | deg
|  |  |  | @ Cl=0.1, Cd= | 0.0059118
|  |  |  | @ Cl=0.4, Cd= | 0.006457
|  |  |  | @ Cl=0.6, Cd= | 0.0075093
alpha (deg) | Cl | Cd | Cm | Cl/Cd
-16 | -0.542 | 0.09744 | 0.016 | -5.565
-15.5 | -0.557 | 0.0995 | 0.015 | -5.602
-15 | -0.576 | 0.09423 | 0.015 | -6.114
-14.5 | -0.594 | 0.08909 | 0.014 | -6.669
-14 | -0.611 | 0.08428 | 0.014 | -7.255
-13.5 | -0.627 | 0.07964 | 0.014 | -7.87
-13 | -0.644 | 0.07143 | 0.014 | -9.018
-12.5 | -0.659 | 0.06549 | 0.014 | -10.056
-12 | -0.667 | 0.06324 | 0.014 | -10.543
-11.5 | -0.809 | 0.01075 | 0.02 | -75.3
-11 | -0.813 | 0.01048 | 0.019 | -77.614
-10.5 | -0.813 | 0.00997 | 0.019 | -81.606
-10 | -0.717 | 0.03085 | 0.015 | -23.242
-9.5 | -0.8 | 0.01009 | 0.018 | -79.303
-9 | -0.787 | 0.00959 | 0.017 | -82.094
-8.5 | -0.769 | 0.00923 | 0.016 | -83.311
-8 | -0.746 | 0.00894 | 0.016 | -83.415
-7.5 | -0.719 | 0.00861 | 0.015 | -83.451
-7 | -0.686 | 0.00843 | 0.015 | -81.379
-6.5 | -0.65 | 0.00914 | 0.014 | -71.112
-6 | -0.61 | 0.00885 | 0.013 | -68.885
-5.5 | -0.566 | 0.00865 | 0.012 | -65.379
-5 | -0.519 | 0.00856 | 0.012 | -60.619
-4.5 | -0.469 | 0.00843 | 0.011 | -55.613
-4 | -0.416 | 0.00828 | 0.01 | -50.277
-3.5 | -0.362 | 0.00827 | 0.01 | -43.815
-3 | -0.306 | 0.00814 | 0.009 | -37.62
-2.5 | -0.249 | 0.00801 | 0.008 | -31.099
-2 | -0.191 | 0.00804 | 0.007 | -23.779
-1.5 | -0.132 | 0.00805 | 0.007 | -16.434
-1 | -0.073 | 0.00798 | 0.006 | -9.145
-0.5 | -0.013 | 0.0079 | 0.005 | -1.687
0 | 0.047 | 0.00744 | 0.004 | 6.273
0.5 | 0.107 | 0.00571 | 0.004 | 18.695
1 | 0.167 | 0.00527 | 0.003 | 31.66
1.5 | 0.227 | 0.00758 | 0.002 | 29.899
2 | 0.287 | 0.00695 | 0.001 | 41.282
2.5 | 0.347 | 0.00696 | 0.001 | 49.806
3 | 0.406 | 0.0064 | 0 | 63.493
3.5 | 0.466 | 0.00665 | -0.001 | 70.081
4 | 0.525 | 0.00676 | -0.002 | 77.683
4.5 | 0.583 | 0.00725 | -0.003 | 80.506
5 | 0.642 | 0.00815 | -0.003 | 78.689
5.5 | 0.699 | 0.00776 | -0.004 | 90.054
6 | 0.756 | 0.00718 | -0.005 | 105.25
6.5 | 0.811 | 0.00739 | -0.006 | 109.849
7 | 0.865 | 0.00809 | -0.007 | 106.902
7.5 | 0.916 | 0.00791 | -0.007 | 115.857
8 | 0.965 | 0.00814 | -0.008 | 118.593
8.5 | 1.012 | 0.00845 | -0.009 | 119.761
9 | 1.055 | 0.00897 | -0.01 | 117.674
9.5 | 1.096 | 0.00972 | -0.011 | 112.775
10 | 1.133 | 0.01018 | -0.012 | 111.296
10.5 | 1.167 | 0.01018 | -0.012 | 114.645
11 | 1.196 | 0.01065 | -0.013 | 112.276
11.5 | 1.221 | 0.01116 | -0.014 | 109.451
12 | 1.242 | 0.01204 | -0.015 | 103.195
12.5 | 1.242 | 0.01419 | -0.016 | 87.513
13 | 1.249 | 0.0152 | -0.016 | 82.222
13.5 | 1.25 | 0.01661 | -0.017 | 75.222
14 | 1.231 | 0.01839 | -0.018 | 66.929
14.5 | 1.208 | 0.02004 | -0.018 | 60.292
15 | 1.174 | 0.02335 | -0.019 | 50.273
15.5 | 1.134 | 0.02771 | -0.019 | 40.909
16 | 1.098 | 0.03049 | -0.02 | 36.017
16.5 | 1.048 | 0.03815 | -0.02 | 27.456
17 | 0.949 | 0.0756 | -0.018 | 12.548
17.5 | 0.892 | 0.09705 | -0.018 | 9.195
18 | 0.843 | 0.11743 | -0.017 | 7.175
18.5 | 0.795 | 0.13954 | -0.015 | 5.699

## 132. Re 16M Mach 0.10 (2)
BIGFOIL.COM POLAR EXPORT
rc10b3
RC-10(B)3 |  |  |  | Cl Max: | 1.8508 | at alpha= | 20 | deg
XFOIL ncrit=9 |  |  |  | L/D Max: | 139.476 | at alpha= | 10 | deg
Re: | 16000000 |  |  | Cd Min: | 0.04259 | at alpha= | -20 | deg
Mach: | 0.1 |  |  | Cl=0 at alpha= | -0.66457 | deg
|  |  |  | @ Cl=0.1, Cd= | 0.0052647
|  |  |  | @ Cl=0.4, Cd= | 0.0050113
|  |  |  | @ Cl=0.6, Cd= | 0.0052586
alpha (deg) | Cl | Cd | Cm | Cl/Cd
-20 | -1.6774 | 0.04259 | -0.0583 | -39.3848
-19.5 | -1.7066 | 0.03538 | -0.0576 | -48.2363
-19 | -1.7215 | 0.03082 | -0.0532 | -55.8566
-18.5 | -1.7201 | 0.02797 | -0.0479 | -61.498
-18 | -1.7146 | 0.02562 | -0.0417 | -66.9243
-17.5 | -1.7045 | 0.02369 | -0.0352 | -71.9502
-17 | -1.6786 | 0.02202 | -0.0308 | -76.2307
-16.5 | -1.6469 | 0.02042 | -0.0273 | -80.6513
-16 | -1.6112 | 0.01894 | -0.0241 | -85.0686
-15.5 | -1.5716 | 0.01767 | -0.0215 | -88.9417
-15 | -1.5339 | 0.01604 | -0.0186 | -95.6297
-13.5 | -1.4025 | 0.01272 | -0.0118 | -110.2594
-13 | -1.3542 | 0.01186 | -0.0102 | -114.1821
-12.5 | -1.3043 | 0.01118 | -0.0089 | -116.6637
-12 | -1.2528 | 0.01062 | -0.0079 | -117.9661
-11.5 | -1.2003 | 0.01014 | -0.007 | -118.3728
-11 | -1.1471 | 0.00972 | -0.0063 | -118.0144
-10.5 | -1.0934 | 0.00932 | -0.0056 | -117.3176
-10 | -1.0392 | 0.00897 | -0.0051 | -115.8528
-9.5 | -0.9847 | 0.00863 | -0.0046 | -114.102
-9 | -0.9301 | 0.00829 | -0.0042 | -112.1954
-8.5 | -0.8751 | 0.00798 | -0.0038 | -109.6617
-8 | -0.8201 | 0.00765 | -0.0034 | -107.2026
-7.5 | -0.7648 | 0.00736 | -0.0032 | -103.913
-7 | -0.7095 | 0.00706 | -0.0029 | -100.4958
-6.5 | -0.6547 | 0.00668 | -0.0025 | -98.009
-6 | -0.5993 | 0.00638 | -0.0022 | -93.9342
-5.5 | -0.5437 | 0.00614 | -0.002 | -88.5505
-5 | -0.4879 | 0.00592 | -0.0018 | -82.4155
-4.5 | -0.4315 | 0.00576 | -0.0018 | -74.9132
-4 | -0.3749 | 0.00562 | -0.0018 | -66.7082
-3 | -0.262 | 0.00545 | -0.0019 | -48.0734
-2.5 | -0.2056 | 0.00535 | -0.0019 | -38.4299
-2 | -0.149 | 0.00528 | -0.002 | -28.2197
-1.5 | -0.093 | 0.00531 | -0.0021 | -17.5141
-1 | -0.0373 | 0.00533 | -0.002 | -6.9981
-0.5 | 0.0183 | 0.0053 | -0.002 | 3.4528
0 | 0.0744 | 0.00526 | -0.0021 | 14.1445
1 | 0.1838 | 0.00528 | -0.0018 | 34.8106
1.5 | 0.2375 | 0.00517 | -0.0015 | 45.9381
2 | 0.2902 | 0.00522 | -0.001 | 55.5939
2.5 | 0.3432 | 0.0052 | -0.0006 | 66
3 | 0.3947 | 0.00504 | 0.0002 | 78.3135
3.5 | 0.4427 | 0.00478 | 0.0016 | 92.6151
4 | 0.4912 | 0.00472 | 0.0033 | 104.0678
4.5 | 0.5455 | 0.005 | 0.0035 | 109.1
5 | 0.6003 | 0.00526 | 0.0036 | 114.1255
5.5 | 0.6553 | 0.00554 | 0.0036 | 118.2852
6 | 0.7111 | 0.00579 | 0.0035 | 122.8152
6.5 | 0.7667 | 0.00604 | 0.0033 | 126.9371
7 | 0.8225 | 0.0063 | 0.0031 | 130.5556
7.5 | 0.8776 | 0.00656 | 0.003 | 133.7805
8 | 0.9319 | 0.00685 | 0.0031 | 136.0438
8.5 | 0.9857 | 0.00717 | 0.0032 | 137.4756
9 | 1.0394 | 0.00748 | 0.0033 | 138.9572
9.5 | 1.0921 | 0.00787 | 0.0036 | 138.7675
10 | 1.1451 | 0.00821 | 0.0038 | 139.4762
10.5 | 1.1979 | 0.00863 | 0.004 | 138.8065
11 | 1.2496 | 0.00907 | 0.0043 | 137.7729
11.5 | 1.3004 | 0.00947 | 0.0049 | 137.3178
12 | 1.3494 | 0.00997 | 0.0057 | 135.346
12.5 | 1.397 | 0.01055 | 0.0068 | 132.4171
13 | 1.4495 | 0.01108 | 0.0067 | 130.8213
13.5 | 1.5009 | 0.01176 | 0.0067 | 127.6276
14 | 1.5505 | 0.01252 | 0.0069 | 123.8419
14.5 | 1.5997 | 0.01322 | 0.0072 | 121.0061
15 | 1.6455 | 0.01407 | 0.0079 | 116.951
15.5 | 1.6854 | 0.0151 | 0.0096 | 111.6159
16 | 1.7132 | 0.01607 | 0.0135 | 106.6086
16.5 | 1.7353 | 0.01708 | 0.0183 | 101.5984
17 | 1.762 | 0.01836 | 0.0215 | 95.9695
17.5 | 1.7856 | 0.01997 | 0.0246 | 89.4141
18 | 1.8046 | 0.02201 | 0.0276 | 81.99
18.5 | 1.8204 | 0.02444 | 0.0304 | 74.4845
19 | 1.8326 | 0.0273 | 0.0328 | 67.1282
19.5 | 1.8434 | 0.0305 | 0.0347 | 60.4393
20 | 1.8508 | 0.03423 | 0.036 | 54.0695

## 133. Re 16M Mach 0.25 (1)
BIGFOIL.COM POLAR EXPORT
rc10b3
RC-10(B)3 |  |  |  | Cl Max: | 1.182 | at alpha= | 11 | deg
JavaFoil+Calcfoil stall+Eppler ext transition |  |  |  | L/D Max: | 118.311 | at alpha= | 8.5 | deg
Re: | 16000000 |  |  | Cd Min: | 0.00639 | at alpha= | 3 | deg
Mach: | 0.25 |  |  | Cl=0 at alpha= | -0.3871 | deg
|  |  |  | @ Cl=0.1, Cd= | 0.007809
|  |  |  | @ Cl=0.4, Cd= | 0.0065349
|  |  |  | @ Cl=0.6, Cd= | 0.0072955
alpha (deg) | Cl | Cd | Cm | Cl/Cd
-14 | -0.269 | 0.0864 | 0.014 | -3.114
-13.5 | -0.323 | 0.08735 | 0.013 | -3.693
-13 | -0.372 | 0.08196 | 0.013 | -4.542
-12.5 | -0.419 | 0.07417 | 0.013 | -5.652
-12 | -0.462 | 0.06725 | 0.014 | -6.873
-11.5 | -0.498 | 0.06453 | 0.013 | -7.714
-11 | -0.538 | 0.05361 | 0.014 | -10.035
-10.5 | -0.672 | 0.01042 | 0.019 | -64.498
-10 | -0.696 | 0.01106 | 0.019 | -62.868
-9.5 | -0.712 | 0.00959 | 0.018 | -74.23
-9 | -0.721 | 0.00904 | 0.018 | -79.734
-8.5 | -0.721 | 0.00932 | 0.017 | -77.352
-8 | -0.713 | 0.00909 | 0.016 | -78.513
-7.5 | -0.698 | 0.00884 | 0.016 | -78.978
-7 | -0.676 | 0.00861 | 0.015 | -78.509
-6.5 | -0.647 | 0.00924 | 0.014 | -69.932
-6 | -0.611 | 0.00905 | 0.014 | -67.557
-5.5 | -0.571 | 0.00891 | 0.013 | -64.102
-5 | -0.526 | 0.00868 | 0.012 | -60.601
-4.5 | -0.477 | 0.00853 | 0.011 | -55.947
-4 | -0.425 | 0.00836 | 0.011 | -50.869
-3.5 | -0.371 | 0.00828 | 0.01 | -44.797
-3 | -0.314 | 0.00816 | 0.009 | -38.502
-2.5 | -0.256 | 0.00812 | 0.008 | -31.495
-2 | -0.196 | 0.00807 | 0.008 | -24.305
-1.5 | -0.136 | 0.00808 | 0.007 | -16.812
-1 | -0.075 | 0.00801 | 0.006 | -9.359
-0.5 | -0.014 | 0.00793 | 0.005 | -1.727
0 | 0.048 | 0.00744 | 0.005 | 6.441
0.5 | 0.11 | 0.00788 | 0.004 | 13.909
1 | 0.171 | 0.0072 | 0.003 | 23.798
1.5 | 0.233 | 0.00692 | 0.002 | 33.692
2 | 0.295 | 0.00697 | 0.001 | 42.279
2.5 | 0.356 | 0.00691 | 0.001 | 51.56
3 | 0.417 | 0.00639 | 0 | 65.384
3.5 | 0.479 | 0.00674 | -0.001 | 71.044
4 | 0.539 | 0.00696 | -0.002 | 77.476
4.5 | 0.599 | 0.00729 | -0.003 | 82.164
5 | 0.659 | 0.00762 | -0.004 | 86.434
5.5 | 0.717 | 0.00792 | -0.004 | 90.561
6 | 0.775 | 0.00722 | -0.005 | 107.431
6.5 | 0.832 | 0.00754 | -0.006 | 110.254
7 | 0.885 | 0.00825 | -0.007 | 107.297
7.5 | 0.936 | 0.00808 | -0.008 | 115.88
8 | 0.984 | 0.00878 | -0.009 | 112.092
8.5 | 1.029 | 0.0087 | -0.009 | 118.311
9 | 1.069 | 0.00924 | -0.01 | 115.736
9.5 | 1.106 | 0.01014 | -0.011 | 109.078
10 | 1.137 | 0.01063 | -0.012 | 106.898
10.5 | 1.162 | 0.01081 | -0.013 | 107.484
11 | 1.182 | 0.01148 | -0.014 | 102.898
11.5 | 1.178 | 0.01408 | -0.014 | 83.702
12 | 1.181 | 0.01511 | -0.015 | 78.195
12.5 | 1.174 | 0.01603 | -0.016 | 73.271
13 | 1.155 | 0.01803 | -0.017 | 64.081
13.5 | 1.126 | 0.02072 | -0.017 | 54.334
14 | 1.05 | 0.02937 | -0.017 | 35.741
14.5 | 0.941 | 0.05342 | -0.016 | 17.611
15 | 0.886 | 0.05464 | -0.017 | 16.208
15.5 | 0.769 | 0.09766 | -0.014 | 7.872
16 | 0.697 | 0.10867 | -0.014 | 6.413

## 134. Re 16M Mach 0.25 (2)
BIGFOIL.COM POLAR EXPORT
rc10b3
RC-10(B)3 |  |  |  | Cl Max: | 1.7864 | at alpha= | 18 | deg
XFOIL ncrit=9 |  |  |  | L/D Max: | 138.474 | at alpha= | 9.5 | deg
Re: | 16000000 |  |  | Cd Min: | 0.10588 | at alpha= | -15.5 | deg
Mach: | 0.25 |  |  | Cl=0 at alpha= | -0.67832 | deg
|  |  |  | @ Cl=0.1, Cd= | 0.005297
|  |  |  | @ Cl=0.4, Cd= | 0.0050457
|  |  |  | @ Cl=0.6, Cd= | 0.0052714
alpha (deg) | Cl | Cd | Cm | Cl/Cd
-15.5 | -0.9896 | 0.10588 | -0.0113 | -9.3464
-15 | -1.1227 | 0.07445 | -0.0356 | -15.0799
-14.5 | -1.2073 | 0.04891 | -0.0586 | -24.6841
-14 | -1.2759 | 0.03866 | -0.0547 | -33.0031
-13.5 | -1.3277 | 0.03054 | -0.045 | -43.4741
-13 | -1.3418 | 0.02384 | -0.0371 | -56.2836
-12.5 | -1.3285 | 0.019 | -0.0306 | -69.9211
-12 | -1.2958 | 0.01577 | -0.0255 | -82.1687
-11.5 | -1.2513 | 0.01362 | -0.0216 | -91.8722
-11 | -1.2003 | 0.01214 | -0.0185 | -98.8715
-10.5 | -1.1455 | 0.01108 | -0.0159 | -103.3845
-10 | -1.0884 | 0.0103 | -0.0139 | -105.6699
-9.5 | -1.0307 | 0.00962 | -0.0121 | -107.1414
-9 | -0.9724 | 0.00906 | -0.0106 | -107.3289
-8.5 | -0.9134 | 0.00863 | -0.0094 | -105.8401
-8 | -0.8545 | 0.00819 | -0.0083 | -104.3346
-7.5 | -0.7955 | 0.00783 | -0.0073 | -101.5964
-7 | -0.7368 | 0.00745 | -0.0065 | -98.8993
-6.5 | -0.6783 | 0.0071 | -0.0057 | -95.5352
-6 | -0.6207 | 0.00665 | -0.0048 | -93.3383
-5.5 | -0.5626 | 0.00631 | -0.0041 | -89.1601
-5 | -0.5043 | 0.00606 | -0.0036 | -83.2178
-4.5 | -0.4456 | 0.00584 | -0.0033 | -76.3014
-4 | -0.3867 | 0.00568 | -0.003 | -68.081
-3.5 | -0.3278 | 0.00557 | -0.0029 | -58.851
-3 | -0.2693 | 0.00549 | -0.0028 | -49.0528
-2.5 | -0.2108 | 0.00538 | -0.0027 | -39.1822
-2 | -0.1523 | 0.0053 | -0.0027 | -28.7358
-1.5 | -0.0943 | 0.00531 | -0.0026 | -17.7589
-1 | -0.0368 | 0.00535 | -0.0025 | -6.8785
-0.5 | 0.0204 | 0.00532 | -0.0024 | 3.8346
0 | 0.0781 | 0.00527 | -0.0024 | 14.8197
0.5 | 0.1348 | 0.00534 | -0.0023 | 25.2434
1 | 0.1907 | 0.00529 | -0.002 | 36.0491
1.5 | 0.246 | 0.00517 | -0.0016 | 47.5822
3 | 0.4071 | 0.00504 | 0.0004 | 80.7738
3.5 | 0.4549 | 0.00473 | 0.0024 | 96.1734
4 | 0.5062 | 0.00477 | 0.0039 | 106.1216
4.5 | 0.5627 | 0.00508 | 0.0042 | 110.7677
5 | 0.6192 | 0.00537 | 0.0045 | 115.3073
5.5 | 0.6768 | 0.00565 | 0.0046 | 119.7876
6 | 0.7346 | 0.00592 | 0.0047 | 124.0878
6.5 | 0.7928 | 0.00617 | 0.0047 | 128.4927
7 | 0.8508 | 0.00647 | 0.0047 | 131.4992
7.5 | 0.9087 | 0.00673 | 0.0049 | 135.0223
8 | 0.9651 | 0.00709 | 0.0054 | 136.1213
8.5 | 1.022 | 0.0074 | 0.0059 | 138.1081
9 | 1.0778 | 0.00782 | 0.0066 | 137.8261
9.5 | 1.1341 | 0.00819 | 0.0073 | 138.4737
10 | 1.1894 | 0.00864 | 0.0082 | 137.662
10.5 | 1.2453 | 0.00913 | 0.009 | 136.3965
11 | 1.3001 | 0.0096 | 0.0101 | 135.4271
11.5 | 1.3519 | 0.01021 | 0.0119 | 132.4094
12 | 1.4038 | 0.0108 | 0.0136 | 129.9815
12.5 | 1.4577 | 0.01149 | 0.0149 | 126.8668
13 | 1.5121 | 0.01237 | 0.016 | 122.2393
13.5 | 1.566 | 0.01323 | 0.0172 | 118.3673
14 | 1.6135 | 0.01436 | 0.0193 | 112.3607
14.5 | 1.6561 | 0.0155 | 0.0222 | 106.8452
15 | 1.6961 | 0.01682 | 0.0252 | 100.8383
15.5 | 1.7116 | 0.01824 | 0.0322 | 93.8377
16 | 1.734 | 0.02025 | 0.0368 | 85.6296
16.5 | 1.7532 | 0.02276 | 0.0409 | 77.0299
17 | 1.7687 | 0.02578 | 0.0445 | 68.6074
17.5 | 1.7812 | 0.0293 | 0.0473 | 60.7918
18 | 1.7864 | 0.03372 | 0.0494 | 52.9775
18.5 | 1.7835 | 0.03929 | 0.0505 | 45.3932
19 | 1.7717 | 0.04641 | 0.0499 | 38.175
19.5 | 1.7489 | 0.05535 | 0.0476 | 31.5971
20 | 1.7134 | 0.0665 | 0.0432 | 25.7654

## 135. Re 16M Mach 0.50 (1)
BIGFOIL.COM POLAR EXPORT
rc10b3
RC-10(B)3 |  |  |  | Cl Max: | 1.123 | at alpha= | 20 | deg
JavaFoil+Calcfoil stall+Eppler ext transition |  |  |  | L/D Max: | 107.853 | at alpha= | 7 | deg
Re: | 16000000 |  |  | Cd Min: | 0.00689 | at alpha= | 2.5 | deg
Mach: | 0.5 |  |  | Cl=0 at alpha= | -0.3913 | deg
|  |  |  | @ Cl=0.1, Cd= | 0.0081433
|  |  |  | @ Cl=0.4, Cd= | 0.0069088
|  |  |  | @ Cl=0.6, Cd= | 0.0081745
alpha (deg) | Cl | Cd | Cm | Cl/Cd
-20 | -1.067 | 0.16303 | 0.02 | -6.547
-19.5 | -1.041 | 0.15614 | 0.02 | -6.667
-19 | -1.013 | 0.1523 | 0.019 | -6.655
-18.5 | -0.987 | 0.15046 | 0.019 | -6.56
-18 | -0.96 | 0.1456 | 0.018 | -6.593
-17.5 | -0.932 | 0.13905 | 0.018 | -6.705
-17 | -0.905 | 0.13399 | 0.017 | -6.758
-16.5 | -0.879 | 0.1289 | 0.017 | -6.817
-16 | -0.852 | 0.12693 | 0.016 | -6.715
-15.5 | -0.826 | 0.11729 | 0.016 | -7.046
-15 | -0.803 | 0.10434 | 0.016 | -7.696
-14.5 | -0.777 | 0.09682 | 0.016 | -8.02
-14 | -0.749 | 0.09248 | 0.016 | -8.098
-13.5 | -0.72 | 0.09117 | 0.015 | -7.897
-13 | -0.692 | 0.08849 | 0.014 | -7.821
-12.5 | -0.664 | 0.08628 | 0.013 | -7.694
-12 | -0.637 | 0.08161 | 0.013 | -7.8
-11.5 | -0.61 | 0.07849 | 0.012 | -7.768
-11 | -0.583 | 0.07784 | 0.012 | -7.489
-10.5 | -0.556 | 0.07251 | 0.012 | -7.667
-10 | -0.529 | 0.06667 | 0.011 | -7.937
-9.5 | -0.503 | 0.06051 | 0.011 | -8.317
-9 | -0.477 | 0.05574 | 0.011 | -8.561
-8.5 | -0.451 | 0.05142 | 0.011 | -8.77
-8 | -0.426 | 0.0463 | 0.012 | -9.21
-7.5 | -0.391 | 0.05743 | 0.008 | -6.809
-7 | -0.365 | 0.04822 | 0.009 | -7.568
-6.5 | -0.34 | 0.04231 | 0.009 | -8.035
-6 | -0.382 | 0.01013 | 0.015 | -37.714
-5.5 | -0.348 | 0.00979 | 0.014 | -35.573
-5 | -0.453 | 0.00948 | 0.014 | -47.752
-4.5 | -0.478 | 0.0093 | 0.013 | -51.436
-4 | -0.449 | 0.00885 | 0.012 | -50.665
-3.5 | -0.401 | 0.00866 | 0.011 | -46.326
-3 | -0.345 | 0.00853 | 0.01 | -40.387
-2.5 | -0.283 | 0.00844 | 0.009 | -33.54
-2 | -0.218 | 0.00837 | 0.009 | -26.072
-1.5 | -0.151 | 0.0083 | 0.008 | -18.237
-1 | -0.084 | 0.00827 | 0.007 | -10.119
-0.5 | -0.015 | 0.00824 | 0.006 | -1.856
0 | 0.054 | 0.00821 | 0.005 | 6.524
0.5 | 0.123 | 0.00811 | 0.004 | 15.105
1 | 0.192 | 0.00724 | 0.003 | 26.461
1.5 | 0.26 | 0.00695 | 0.002 | 37.497
2 | 0.329 | 0.00698 | 0.002 | 47.189
2.5 | 0.398 | 0.00689 | 0.001 | 57.766
3 | 0.466 | 0.00753 | 0 | 61.91
3.5 | 0.534 | 0.00781 | -0.001 | 68.393
4 | 0.601 | 0.00818 | -0.002 | 73.533
4.5 | 0.667 | 0.00842 | -0.003 | 79.25
5 | 0.732 | 0.00902 | -0.004 | 81.126
5.5 | 0.795 | 0.00919 | -0.005 | 86.556
6 | 0.856 | 0.0081 | -0.006 | 105.699
6.5 | 0.912 | 0.00867 | -0.007 | 105.237
7 | 0.959 | 0.0089 | -0.008 | 107.853
7.5 | 0.995 | 0.00942 | -0.009 | 105.654
8 | 1.01 | 0.01006 | -0.01 | 100.474
8.5 | 0.985 | 0.01138 | -0.011 | 86.497
9 | 0.629 | 0.01563 | -0.011 | 40.286
9.5 | 0.556 | 0.05805 | -0.008 | 9.58
10 | 0.689 | 0.01731 | -0.013 | 39.808
10.5 | 0.681 | 0.02881 | -0.013 | 23.652
11 | 0.631 | 0.07518 | -0.008 | 8.387
11.5 | 0.66 | 0.0791 | -0.009 | 8.344
12 | 0.687 | 0.08514 | -0.01 | 8.074
12.5 | 0.713 | 0.08362 | -0.01 | 8.527
13 | 0.746 | 0.08348 | -0.012 | 8.936
13.5 | 0.774 | 0.08969 | -0.012 | 8.628
14 | 0.821 | 0.07974 | -0.015 | 10.292
14.5 | 0.835 | 0.09572 | -0.015 | 8.728
15 | 0.861 | 0.10274 | -0.015 | 8.379
15.5 | 0.881 | 0.11743 | -0.015 | 7.503
16 | 0.904 | 0.13152 | -0.014 | 6.871
16.5 | 0.932 | 0.13611 | -0.015 | 6.848
17 | 0.961 | 0.13941 | -0.016 | 6.894
17.5 | 0.989 | 0.14525 | -0.017 | 6.811
18 | 1.02 | 0.14515 | -0.018 | 7.025
18.5 | 1.047 | 0.1531 | -0.019 | 6.836
19 | 1.067 | 0.17698 | -0.019 | 6.029
19.5 | 1.096 | 0.1816 | -0.02 | 6.033
20 | 1.123 | 0.18332 | -0.02 | 6.127

## 136. Re 16M Mach 0.50 (2)
BIGFOIL.COM POLAR EXPORT
rc10b3
RC-10(B)3 |  |  |  | Cl Max: | 1.3132 | at alpha= | 9.5 | deg
XFOIL ncrit=9 |  |  |  | L/D Max: | 137.083 | at alpha= | 8 | deg
Re: | 16000000 |  |  | Cd Min: | 0.10892 | at alpha= | 14.5 | deg
Mach: | 0.5 |  |  | Cl=0 at alpha= | -99 | deg
|  |  |  | @ Cl=0.1, Cd= | 0.0053886
|  |  |  | @ Cl=0.4, Cd= | 0.0052723
|  |  |  | @ Cl=0.6, Cd= | 0.0052848
alpha (deg) | Cl | Cd | Cm | Cl/Cd
0 | 0.0956 | 0.00539 | -0.0042 | 17.7365
0.5 | 0.1603 | 0.00537 | -0.0039 | 29.851
1 | 0.2227 | 0.00539 | -0.0032 | 41.3173
1.5 | 0.2844 | 0.00526 | -0.0024 | 54.0684
2 | 0.3446 | 0.0053 | -0.0013 | 65.0189
2.5 | 0.4046 | 0.00527 | 0 | 76.7742
3 | 0.4607 | 0.00506 | 0.0021 | 91.0474
3.5 | 0.5093 | 0.00476 | 0.0063 | 106.9958
4 | 0.5726 | 0.00513 | 0.0075 | 111.6179
4.5 | 0.6381 | 0.0055 | 0.0083 | 116.0182
5 | 0.7051 | 0.00582 | 0.0092 | 121.1512
5.5 | 0.7727 | 0.00615 | 0.0102 | 125.6423
6 | 0.8411 | 0.00649 | 0.0114 | 129.5994
6.5 | 0.9102 | 0.00684 | 0.0128 | 133.0702
7 | 0.9798 | 0.00725 | 0.0146 | 135.1448
7.5 | 1.0495 | 0.00766 | 0.0169 | 137.0104
8 | 1.1186 | 0.00816 | 0.0199 | 137.0833
8.5 | 1.188 | 0.00873 | 0.0235 | 136.0825
9 | 1.2566 | 0.00944 | 0.028 | 133.1144
9.5 | 1.3132 | 0.01095 | 0.0348 | 119.9269
10 | 1.3115 | 0.01469 | 0.0475 | 89.2784
10.5 | 1.289 | 0.02126 | 0.0554 | 60.6303
11 | 1.2552 | 0.02925 | 0.0592 | 42.9128
11.5 | 1.2196 | 0.03883 | 0.0583 | 31.4087
12 | 1.1805 | 0.04875 | 0.0563 | 24.2154
12.5 | 1.1455 | 0.06059 | 0.0504 | 18.9058
13 | 1.1155 | 0.07323 | 0.0431 | 15.2328
13.5 | 1.0884 | 0.08557 | 0.0368 | 12.7194
14 | 1.0635 | 0.09739 | 0.0312 | 10.92
14.5 | 1.0412 | 0.10892 | 0.0257 | 9.5593

## 137. Re 18M Mach 0.00 (1)
BIGFOIL.COM POLAR EXPORT
rc10b3
RC-10(B)3 |  |  |  | Cl Max: | 1.265 | at alpha= | 12.5 | deg
JavaFoil+Calcfoil stall+Eppler ext transition |  |  |  | L/D Max: | 122.469 | at alpha= | 8.5 | deg
Re: | 18000000 |  |  | Cd Min: | 0.00475 | at alpha= | -7 | deg
Mach: | 0 |  |  | Cl=0 at alpha= | -0.38983 | deg
|  |  |  | @ Cl=0.1, Cd= | 0.005272
|  |  |  | @ Cl=0.4, Cd= | 0.0063212
|  |  |  | @ Cl=0.6, Cd= | 0.0072367
alpha (deg) | Cl | Cd | Cm | Cl/Cd
-16 | -0.589 | 0.099 | 0.016 | -5.953
-15.5 | -0.604 | 0.09692 | 0.015 | -6.227
-15 | -0.62 | 0.09164 | 0.015 | -6.76
-14.5 | -0.635 | 0.08633 | 0.015 | -7.355
-14 | -0.649 | 0.08114 | 0.015 | -8.001
-13.5 | -0.662 | 0.07646 | 0.014 | -8.655
-13 | -0.671 | 0.07301 | 0.014 | -9.19
-12.5 | -0.681 | 0.0676 | 0.014 | -10.078
-12 | -0.69 | 0.06205 | 0.014 | -11.118
-11.5 | -0.832 | 0.01032 | 0.02 | -80.687
-11 | -0.833 | 0.01009 | 0.019 | -82.51
-10.5 | -0.829 | 0.01 | 0.019 | -82.92
-10 | -0.822 | 0.01037 | 0.018 | -79.207
-9.5 | -0.81 | 0.00913 | 0.018 | -88.811
-9 | -0.795 | 0.00939 | 0.017 | -84.596
-8.5 | -0.774 | 0.00906 | 0.016 | -85.468
-8 | -0.75 | 0.00873 | 0.016 | -85.823
-7.5 | -0.72 | 0.00771 | 0.015 | -93.382
-7 | -0.687 | 0.00475 | 0.014 | -144.586
-6.5 | -0.65 | 0.00892 | 0.014 | -72.845
-6 | -0.609 | 0.00877 | 0.013 | -69.431
-5.5 | -0.564 | 0.00857 | 0.012 | -65.89
-5 | -0.517 | 0.00838 | 0.012 | -61.669
-4.5 | -0.467 | 0.00841 | 0.011 | -55.541
-4 | -0.415 | 0.00822 | 0.01 | -50.481
-3.5 | -0.361 | 0.00813 | 0.01 | -44.381
-3 | -0.305 | 0.00812 | 0.009 | -37.571
-2.5 | -0.248 | 0.00797 | 0.008 | -31.121
-2 | -0.19 | 0.00797 | 0.007 | -23.867
-1.5 | -0.132 | 0.00529 | 0.007 | -24.877
-1 | -0.073 | 0.00539 | 0.006 | -13.465
-0.5 | -0.013 | 0.0055 | 0.005 | -2.41
0 | 0.046 | 0.00565 | 0.004 | 8.219
0.5 | 0.106 | 0.00523 | 0.004 | 20.291
1 | 0.166 | 0.00581 | 0.003 | 28.549
1.5 | 0.226 | 0.00592 | 0.002 | 38.129
2 | 0.285 | 0.00549 | 0.001 | 51.991
2.5 | 0.345 | 0.0062 | 0.001 | 55.649
3 | 0.404 | 0.00633 | 0 | 63.9
3.5 | 0.463 | 0.00666 | -0.001 | 69.615
4 | 0.522 | 0.00687 | -0.002 | 76.031
4.5 | 0.581 | 0.00714 | -0.003 | 81.316
5 | 0.638 | 0.00743 | -0.003 | 85.888
5.5 | 0.696 | 0.00768 | -0.004 | 90.596
6 | 0.752 | 0.00703 | -0.005 | 107.003
6.5 | 0.808 | 0.00722 | -0.006 | 111.9
7 | 0.861 | 0.0075 | -0.007 | 114.692
7.5 | 0.912 | 0.00772 | -0.007 | 118.204
8 | 0.961 | 0.00848 | -0.008 | 113.418
8.5 | 1.008 | 0.00823 | -0.009 | 122.469
9 | 1.052 | 0.00875 | -0.01 | 120.28
9.5 | 1.094 | 0.0091 | -0.011 | 120.134
10 | 1.131 | 0.00957 | -0.012 | 118.231
10.5 | 1.166 | 0.01036 | -0.012 | 112.536
11 | 1.197 | 0.01039 | -0.013 | 115.159
11.5 | 1.224 | 0.01086 | -0.014 | 112.689
12 | 1.246 | 0.01144 | -0.015 | 108.935
12.5 | 1.265 | 0.01217 | -0.016 | 103.929
13 | 1.261 | 0.01484 | -0.016 | 84.952
13.5 | 1.265 | 0.01583 | -0.017 | 79.914
14 | 1.255 | 0.01682 | -0.018 | 74.576
14.5 | 1.234 | 0.01842 | -0.018 | 67.019
15 | 1.207 | 0.02113 | -0.019 | 57.152
15.5 | 1.181 | 0.02286 | -0.02 | 51.637
16 | 1.146 | 0.02613 | -0.02 | 43.851
16.5 | 1.105 | 0.03094 | -0.021 | 35.694
17 | 1.028 | 0.05197 | -0.02 | 19.778
17.5 | 0.952 | 0.0838 | -0.019 | 11.359

## 138. Re 18M Mach 0.00 (2)
BIGFOIL.COM POLAR EXPORT
rc10b3
RC-10(B)3 |  |  |  | Cl Max: | 1.8733 | at alpha= | 20 | deg
XFOIL ncrit=9 |  |  |  | L/D Max: | 143.087 | at alpha= | 10 | deg
Re: | 18000000 |  |  | Cd Min: | 0.0298 | at alpha= | 20 | deg
Mach: | 0 |  |  | Cl=0 at alpha= | -0.65468 | deg
|  |  |  | @ Cl=0.1, Cd= | 0.0052896
|  |  |  | @ Cl=0.4, Cd= | 0.0051376
|  |  |  | @ Cl=0.6, Cd= | 0.005176
alpha (deg) | Cl | Cd | Cm | Cl/Cd
-20 | -1.8411 | 0.0265 | -0.045 | -69.4755
-19.5 | -1.8294 | 0.02461 | -0.04 | -74.3356
-19 | -1.8148 | 0.023 | -0.0348 | -78.9043
-18.5 | -1.7962 | 0.0217 | -0.0295 | -82.7742
-18 | -1.7675 | 0.02041 | -0.0258 | -86.5997
-17.5 | -1.7337 | 0.01921 | -0.0229 | -90.2499
-17 | -1.6965 | 0.01812 | -0.0205 | -93.6258
-16.5 | -1.6572 | 0.01708 | -0.0182 | -97.0258
-16 | -1.6158 | 0.0161 | -0.0163 | -100.3602
-15.5 | -1.5725 | 0.01521 | -0.0145 | -103.3859
-15 | -1.528 | 0.01439 | -0.013 | -106.1849
-14 | -1.4389 | 0.01271 | -0.0095 | -113.2101
-13.5 | -1.3929 | 0.01182 | -0.008 | -117.8426
-13 | -1.3449 | 0.01107 | -0.0068 | -121.4905
-12.5 | -1.2949 | 0.01051 | -0.0059 | -123.2065
-12 | -1.2437 | 0.01005 | -0.0052 | -123.7512
-11.5 | -1.1918 | 0.00964 | -0.0046 | -123.6307
-11 | -1.1393 | 0.00926 | -0.0041 | -123.0346
-10.5 | -1.0863 | 0.00889 | -0.0036 | -122.1935
-10 | -1.0329 | 0.00857 | -0.0033 | -120.5251
-9.5 | -0.979 | 0.00827 | -0.003 | -118.3797
-9 | -0.9251 | 0.00794 | -0.0027 | -116.5113
-8.5 | -0.8707 | 0.00765 | -0.0025 | -113.817
-8 | -0.8163 | 0.00735 | -0.0022 | -111.0612
-7.5 | -0.7615 | 0.00709 | -0.0021 | -107.4048
-7 | -0.7066 | 0.00682 | -0.0019 | -103.607
-6.5 | -0.6516 | 0.00656 | -0.0017 | -99.3293
-6 | -0.5967 | 0.00628 | -0.0015 | -95.0159
-5.5 | -0.5415 | 0.00603 | -0.0014 | -89.801
-5 | -0.4861 | 0.00581 | -0.0013 | -83.6661
-4.5 | -0.4302 | 0.00566 | -0.0013 | -76.0071
-4 | -0.374 | 0.00554 | -0.0014 | -67.509
-3.5 | -0.3179 | 0.00546 | -0.0015 | -58.2234
-3 | -0.2618 | 0.00539 | -0.0016 | -48.5714
-2.5 | -0.2058 | 0.00531 | -0.0016 | -38.7571
-2 | -0.1496 | 0.00526 | -0.0017 | -28.4411
-1.5 | -0.094 | 0.00531 | -0.0017 | -17.7024
-1 | -0.0384 | 0.00531 | -0.0018 | -7.2316
-0.5 | 0.0172 | 0.00529 | -0.0018 | 3.2514
0 | 0.0728 | 0.00525 | -0.0018 | 13.8667
0.5 | 0.1277 | 0.00533 | -0.0018 | 23.9587
1.5 | 0.2359 | 0.00523 | -0.0014 | 45.1052
2 | 0.289 | 0.00528 | -0.0011 | 54.7348
2.5 | 0.3423 | 0.00528 | -0.0008 | 64.8295
3 | 0.3948 | 0.00515 | -0.0003 | 76.6602
3.5 | 0.445 | 0.00503 | 0.0006 | 88.4692
4 | 0.4913 | 0.00471 | 0.0025 | 104.31
4.5 | 0.5436 | 0.0049 | 0.0031 | 110.9388
5 | 0.5987 | 0.00517 | 0.003 | 115.8027
5.5 | 0.6532 | 0.00542 | 0.0031 | 120.5166
6 | 0.7084 | 0.00566 | 0.003 | 125.159
6.5 | 0.7638 | 0.00589 | 0.0027 | 129.6774
7 | 0.8187 | 0.00616 | 0.0026 | 132.9058
7.5 | 0.8741 | 0.0064 | 0.0022 | 136.5781
8 | 0.9284 | 0.00669 | 0.0021 | 138.7743
8.5 | 0.9821 | 0.00698 | 0.0021 | 140.702
9 | 1.0353 | 0.00729 | 0.0022 | 142.0165
9.5 | 1.0877 | 0.00765 | 0.0024 | 142.183
10 | 1.1404 | 0.00797 | 0.0024 | 143.0866
10.5 | 1.1918 | 0.00839 | 0.0027 | 142.0501
11 | 1.2438 | 0.00879 | 0.0028 | 141.5017
11.5 | 1.2952 | 0.00918 | 0.0029 | 141.0893
12 | 1.3442 | 0.00965 | 0.0035 | 139.2953
12.5 | 1.3913 | 0.01018 | 0.0045 | 136.6699
13 | 1.4385 | 0.01066 | 0.0053 | 134.9437
13.5 | 1.4893 | 0.01126 | 0.0052 | 132.2647
14 | 1.5387 | 0.01197 | 0.0052 | 128.5464
14.5 | 1.5879 | 0.01261 | 0.0052 | 125.9239
15 | 1.6348 | 0.01335 | 0.0055 | 122.4569
15.5 | 1.678 | 0.01426 | 0.0063 | 117.6718
16 | 1.7161 | 0.01519 | 0.008 | 112.9756
16.5 | 1.7383 | 0.01603 | 0.0128 | 108.4404
17 | 1.7646 | 0.01706 | 0.0162 | 103.4349
17.5 | 1.7907 | 0.01834 | 0.0192 | 97.639
18 | 1.8129 | 0.01996 | 0.0221 | 90.8267
18.5 | 1.831 | 0.02196 | 0.025 | 83.3789
19 | 1.8469 | 0.02429 | 0.0275 | 76.0354
19.5 | 1.8608 | 0.0269 | 0.0297 | 69.1747
20 | 1.8733 | 0.0298 | 0.0314 | 62.8624

## 139. Re 18M Mach 0.10 (1)
BIGFOIL.COM POLAR EXPORT
rc10b3
RC-10(B)3 |  |  |  | Cl Max: | 1.251 | at alpha= | 13 | deg
JavaFoil+Calcfoil stall+Eppler ext transition |  |  |  | L/D Max: | 121.672 | at alpha= | 8.5 | deg
Re: | 18000000 |  |  | Cd Min: | 0.00479 | at alpha= | -7 | deg
Mach: | 0.1 |  |  | Cl=0 at alpha= | -0.39167 | deg
|  |  |  | @ Cl=0.1, Cd= | 0.0052325
|  |  |  | @ Cl=0.4, Cd= | 0.0063688
|  |  |  | @ Cl=0.6, Cd= | 0.0072705
alpha (deg) | Cl | Cd | Cm | Cl/Cd
-16 | -0.543 | 0.09654 | 0.016 | -5.627
-15.5 | -0.558 | 0.09804 | 0.015 | -5.691
-15 | -0.577 | 0.09317 | 0.015 | -6.189
-14.5 | -0.595 | 0.08815 | 0.015 | -6.748
-14 | -0.613 | 0.0829 | 0.014 | -7.388
-13.5 | -0.627 | 0.07904 | 0.014 | -7.933
-13 | -0.646 | 0.06959 | 0.015 | -9.283
-12.5 | -0.662 | 0.06274 | 0.015 | -10.549
-12 | -0.669 | 0.06097 | 0.014 | -10.982
-11.5 | -0.809 | 0.01051 | 0.02 | -76.98
-11 | -0.813 | 0.01027 | 0.019 | -79.193
-10.5 | -0.813 | 0.00979 | 0.019 | -83.068
-10 | -0.798 | 0.01275 | 0.018 | -62.636
-9.5 | -0.8 | 0.00922 | 0.018 | -86.818
-9 | -0.787 | 0.00947 | 0.017 | -83.146
-8.5 | -0.769 | 0.00909 | 0.016 | -84.576
-8 | -0.746 | 0.0088 | 0.016 | -84.763
-7.5 | -0.719 | 0.00768 | 0.015 | -93.54
-7 | -0.686 | 0.00479 | 0.015 | -143.154
-6.5 | -0.65 | 0.00903 | 0.014 | -71.947
-6 | -0.61 | 0.00884 | 0.013 | -68.979
-5.5 | -0.566 | 0.00867 | 0.012 | -65.233
-5 | -0.519 | 0.0085 | 0.012 | -61.051
-4.5 | -0.469 | 0.00836 | 0.011 | -56.083
-4 | -0.417 | 0.00822 | 0.01 | -50.689
-3.5 | -0.362 | 0.00818 | 0.01 | -44.303
-3 | -0.306 | 0.00806 | 0.009 | -37.999
-2.5 | -0.249 | 0.00805 | 0.008 | -30.96
-2 | -0.191 | 0.00795 | 0.007 | -24.035
-1.5 | -0.132 | 0.00796 | 0.007 | -16.62
-1 | -0.073 | 0.00539 | 0.006 | -13.544
-0.5 | -0.013 | 0.0055 | 0.005 | -2.423
0 | 0.047 | 0.00563 | 0.004 | 8.287
0.5 | 0.107 | 0.00518 | 0.004 | 20.602
1 | 0.167 | 0.00529 | 0.003 | 31.507
1.5 | 0.227 | 0.0059 | 0.002 | 38.451
2 | 0.287 | 0.00548 | 0.001 | 52.361
2.5 | 0.347 | 0.00627 | 0.001 | 55.325
3 | 0.406 | 0.00638 | 0 | 63.716
3.5 | 0.466 | 0.00663 | -0.001 | 70.259
4 | 0.525 | 0.00684 | -0.002 | 76.73
4.5 | 0.583 | 0.00721 | -0.003 | 80.952
5 | 0.642 | 0.00742 | -0.003 | 86.416
5.5 | 0.699 | 0.00766 | -0.004 | 91.294
6 | 0.756 | 0.007 | -0.005 | 108.032
6.5 | 0.811 | 0.00784 | -0.006 | 103.529
7 | 0.865 | 0.00748 | -0.007 | 115.521
7.5 | 0.916 | 0.00827 | -0.007 | 110.751
8 | 0.965 | 0.00801 | -0.008 | 120.502
8.5 | 1.012 | 0.00831 | -0.009 | 121.672
9 | 1.055 | 0.00883 | -0.01 | 119.494
9.5 | 1.096 | 0.0092 | -0.011 | 119.076
10 | 1.133 | 0.00966 | -0.012 | 117.288
10.5 | 1.167 | 0.01037 | -0.012 | 112.499
11 | 1.196 | 0.0105 | -0.013 | 113.915
11.5 | 1.221 | 0.01098 | -0.014 | 111.278
12 | 1.242 | 0.01161 | -0.015 | 106.997
12.5 | 1.243 | 0.01418 | -0.016 | 87.673
13 | 1.251 | 0.01514 | -0.016 | 82.612
13.5 | 1.251 | 0.01597 | -0.017 | 78.375
14 | 1.233 | 0.01769 | -0.018 | 69.691
14.5 | 1.211 | 0.01939 | -0.018 | 62.46
15 | 1.177 | 0.02252 | -0.019 | 52.266
15.5 | 1.138 | 0.02629 | -0.019 | 43.29
16 | 1.103 | 0.02885 | -0.02 | 38.233
16.5 | 1.054 | 0.03554 | -0.02 | 29.646
17 | 0.955 | 0.07079 | -0.019 | 13.494
17.5 | 0.91 | 0.0819 | -0.019 | 11.111
18 | 0.84 | 0.11937 | -0.016 | 7.041

## 140. Re 18M Mach 0.10 (2)
BIGFOIL.COM POLAR EXPORT
rc10b3
RC-10(B)3 |  |  |  | Cl Max: | 1.8672 | at alpha= | 20 | deg
XFOIL ncrit=9 |  |  |  | L/D Max: | 142.848 | at alpha= | 10 | deg
Re: | 18000000 |  |  | Cd Min: | 0.03494 | at alpha= | -20 | deg
Mach: | 0.1 |  |  | Cl=0 at alpha= | -0.65681 | deg
|  |  |  | @ Cl=0.1, Cd= | 0.0052832
|  |  |  | @ Cl=0.4, Cd= | 0.0051431
|  |  |  | @ Cl=0.6, Cd= | 0.0051793
alpha (deg) | Cl | Cd | Cm | Cl/Cd
-20 | -1.7591 | 0.03494 | -0.0586 | -50.3463
-19.5 | -1.7691 | 0.03072 | -0.0547 | -57.5879
-19 | -1.7719 | 0.02756 | -0.0492 | -64.2925
-18.5 | -1.7636 | 0.02537 | -0.0434 | -69.5152
-18 | -1.7523 | 0.02352 | -0.0371 | -74.5026
-17.5 | -1.7312 | 0.02189 | -0.0319 | -79.0863
-17 | -1.6992 | 0.02041 | -0.0283 | -83.2533
-16.5 | -1.6637 | 0.01902 | -0.0251 | -87.4711
-16 | -1.6251 | 0.01772 | -0.0223 | -91.7099
-15.5 | -1.5833 | 0.01659 | -0.0199 | -95.437
-15 | -1.5385 | 0.01551 | -0.018 | -99.1941
-14.5 | -1.4961 | 0.01462 | -0.0154 | -102.3324
-14 | -1.4507 | 0.01362 | -0.0134 | -106.5125
-13.5 | -1.4048 | 0.01259 | -0.0114 | -111.5806
-13 | -1.3569 | 0.01169 | -0.0098 | -116.0736
-12.5 | -1.3074 | 0.01091 | -0.0084 | -119.835
-12 | -1.2559 | 0.01033 | -0.0073 | -121.5779
-11.5 | -1.2034 | 0.00985 | -0.0065 | -122.1726
-11 | -1.1501 | 0.00944 | -0.0057 | -121.8326
-10.5 | -1.0963 | 0.00904 | -0.0051 | -121.2721
-10 | -1.0419 | 0.0087 | -0.0046 | -119.7586
-9.5 | -0.9873 | 0.00838 | -0.0041 | -117.8162
-9 | -0.9326 | 0.00803 | -0.0037 | -116.1395
-8.5 | -0.8775 | 0.00774 | -0.0033 | -113.3721
-8 | -0.8224 | 0.00742 | -0.003 | -110.8356
-7.5 | -0.767 | 0.00715 | -0.0027 | -107.2727
-7 | -0.7116 | 0.00687 | -0.0025 | -103.5808
-6.5 | -0.656 | 0.00661 | -0.0022 | -99.2436
-6 | -0.6005 | 0.00632 | -0.002 | -95.0158
-5.5 | -0.5449 | 0.00606 | -0.0018 | -89.9175
-5 | -0.4891 | 0.00583 | -0.0016 | -83.8937
-4.5 | -0.4328 | 0.00567 | -0.0016 | -76.3316
-4 | -0.3762 | 0.00554 | -0.0016 | -67.9061
-3.5 | -0.3197 | 0.00547 | -0.0016 | -58.4461
-3 | -0.2632 | 0.0054 | -0.0017 | -48.7407
-2.5 | -0.2067 | 0.00531 | -0.0017 | -38.9266
-2 | -0.1503 | 0.00526 | -0.0018 | -28.5741
-1.5 | -0.0943 | 0.00531 | -0.0018 | -17.7589
-1 | -0.0383 | 0.00532 | -0.0019 | -7.1992
-0.5 | 0.0175 | 0.00529 | -0.0019 | 3.3081
0 | 0.0735 | 0.00524 | -0.0019 | 14.0267
0.5 | 0.1287 | 0.00533 | -0.0018 | 24.1463
1.5 | 0.2374 | 0.00523 | -0.0014 | 45.392
2 | 0.2908 | 0.00528 | -0.0011 | 55.0758
2.5 | 0.3443 | 0.00528 | -0.0008 | 65.2083
3 | 0.3971 | 0.00515 | -0.0003 | 77.1068
3.5 | 0.4474 | 0.00503 | 0.0007 | 88.9463
4 | 0.494 | 0.00472 | 0.0026 | 104.661
4.5 | 0.5467 | 0.00492 | 0.0032 | 111.1179
5 | 0.6022 | 0.00519 | 0.0032 | 116.0308
5.5 | 0.657 | 0.00544 | 0.0033 | 120.7721
6 | 0.7126 | 0.00568 | 0.0032 | 125.4577
6.5 | 0.7685 | 0.00591 | 0.003 | 130.0338
7 | 0.8238 | 0.00619 | 0.0028 | 133.0856
7.5 | 0.8798 | 0.00643 | 0.0026 | 136.8274
8 | 0.9344 | 0.00673 | 0.0025 | 138.841
8.5 | 0.9886 | 0.00702 | 0.0026 | 140.8262
9 | 1.0422 | 0.00734 | 0.0027 | 141.9891
9.5 | 1.0953 | 0.00771 | 0.003 | 142.0623
10 | 1.1485 | 0.00804 | 0.0031 | 142.8483
10.5 | 1.2002 | 0.00848 | 0.0036 | 141.533
11 | 1.253 | 0.00888 | 0.0037 | 141.1036
11.5 | 1.3048 | 0.00929 | 0.004 | 140.4521
12 | 1.3538 | 0.00981 | 0.0049 | 138.002
12.5 | 1.4018 | 0.01032 | 0.0059 | 135.8333
13 | 1.4498 | 0.01084 | 0.0068 | 133.7454
13.5 | 1.5008 | 0.01154 | 0.0069 | 130.052
14 | 1.5512 | 0.01222 | 0.007 | 126.9394
14.5 | 1.6006 | 0.01292 | 0.0073 | 123.8854
15 | 1.6462 | 0.01381 | 0.008 | 119.2035
15.5 | 1.6879 | 0.01476 | 0.0095 | 114.3564
16.5 | 1.7439 | 0.01663 | 0.0172 | 104.8647
17 | 1.77 | 0.0179 | 0.0206 | 98.8827
17.5 | 1.7928 | 0.01952 | 0.0238 | 91.8443
18 | 1.8124 | 0.02149 | 0.027 | 84.3369
18.5 | 1.8296 | 0.02376 | 0.0298 | 77.0034
19 | 1.8451 | 0.02632 | 0.0321 | 70.1026
19.5 | 1.8584 | 0.02926 | 0.034 | 63.5133
20 | 1.8672 | 0.03276 | 0.0356 | 56.9963

## 141. Re 18M Mach 0.25 (1)
BIGFOIL.COM POLAR EXPORT
rc10b3
RC-10(B)3 |  |  |  | Cl Max: | 1.182 | at alpha= | 11 | deg
JavaFoil+Calcfoil stall+Eppler ext transition |  |  |  | L/D Max: | 120.039 | at alpha= | 8 | deg
Re: | 18000000 |  |  | Cd Min: | 0.00644 | at alpha= | 3 | deg
Mach: | 0.25 |  |  | Cl=0 at alpha= | -0.3871 | deg
|  |  |  | @ Cl=0.1, Cd= | 0.0073968
|  |  |  | @ Cl=0.4, Cd= | 0.0067828
|  |  |  | @ Cl=0.6, Cd= | 0.0073238
alpha (deg) | Cl | Cd | Cm | Cl/Cd
-14 | -0.269 | 0.08551 | 0.014 | -3.149
-13.5 | -0.323 | 0.08617 | 0.013 | -3.744
-13 | -0.372 | 0.08173 | 0.013 | -4.556
-12.5 | -0.42 | 0.07319 | 0.013 | -5.733
-12 | -0.46 | 0.06999 | 0.013 | -6.571
-11.5 | -0.499 | 0.06338 | 0.013 | -7.87
-11 | -0.542 | 0.05013 | 0.015 | -10.82
-10.5 | -0.672 | 0.01018 | 0.019 | -66.065
-10 | -0.696 | 0.01075 | 0.019 | -64.743
-9.5 | -0.712 | 0.00939 | 0.018 | -75.823
-9 | -0.721 | 0.00963 | 0.018 | -74.855
-8.5 | -0.721 | 0.00924 | 0.017 | -78.009
-8 | -0.713 | 0.00895 | 0.016 | -79.669
-7.5 | -0.698 | 0.00877 | 0.016 | -79.574
-7 | -0.676 | 0.0085 | 0.015 | -79.51
-6.5 | -0.647 | 0.00912 | 0.014 | -70.881
-6 | -0.612 | 0.00896 | 0.014 | -68.255
-5.5 | -0.571 | 0.00877 | 0.013 | -65.159
-5 | -0.526 | 0.00861 | 0.012 | -61.12
-4.5 | -0.477 | 0.00846 | 0.011 | -56.406
-4 | -0.425 | 0.00841 | 0.011 | -50.613
-3.5 | -0.371 | 0.00818 | 0.01 | -45.35
-3 | -0.314 | 0.00676 | 0.009 | -46.429
-2.5 | -0.256 | 0.00805 | 0.008 | -31.783
-2 | -0.196 | 0.00807 | 0.008 | -24.328
-1.5 | -0.136 | 0.00798 | 0.007 | -17.021
-1 | -0.075 | 0.00799 | 0.006 | -9.382
-0.5 | -0.014 | 0.00789 | 0.005 | -1.735
0 | 0.048 | 0.0079 | 0.005 | 6.067
0.5 | 0.11 | 0.0073 | 0.004 | 15.016
1 | 0.171 | 0.00716 | 0.003 | 23.921
1.5 | 0.233 | 0.00699 | 0.002 | 33.333
2 | 0.295 | 0.00698 | 0.001 | 42.194
2.5 | 0.356 | 0.00767 | 0.001 | 46.411
3 | 0.417 | 0.00644 | 0 | 64.779
3.5 | 0.479 | 0.00671 | -0.001 | 71.28
4 | 0.539 | 0.00694 | -0.002 | 77.716
4.5 | 0.599 | 0.00732 | -0.003 | 81.842
5 | 0.659 | 0.00755 | -0.004 | 87.201
5.5 | 0.717 | 0.00782 | -0.004 | 91.688
6 | 0.775 | 0.00711 | -0.005 | 109.007
6.5 | 0.832 | 0.00742 | -0.006 | 111.994
7 | 0.885 | 0.00763 | -0.007 | 116.004
7.5 | 0.936 | 0.00795 | -0.008 | 117.673
8 | 0.984 | 0.0082 | -0.009 | 120.039
8.5 | 1.029 | 0.0087 | -0.009 | 118.212
9 | 1.069 | 0.00959 | -0.01 | 111.477
9.5 | 1.106 | 0.00961 | -0.011 | 115.04
10 | 1.137 | 0.01048 | -0.012 | 108.47
10.5 | 1.162 | 0.01098 | -0.013 | 105.855
11 | 1.182 | 0.01125 | -0.014 | 105.03
11.5 | 1.18 | 0.01379 | -0.014 | 85.54
12 | 1.182 | 0.01457 | -0.015 | 81.102
12.5 | 1.175 | 0.01605 | -0.016 | 73.213
13 | 1.157 | 0.01779 | -0.017 | 65.071
13.5 | 1.129 | 0.01978 | -0.017 | 57.073
14 | 1.057 | 0.02713 | -0.017 | 38.946
14.5 | 0.953 | 0.04741 | -0.017 | 20.101
15 | 0.896 | 0.04913 | -0.018 | 18.231
15.5 | 0.776 | 0.09129 | -0.015 | 8.495
16 | 0.694 | 0.11222 | -0.013 | 6.181

## 142. Re 18M Mach 0.25 (2)
BIGFOIL.COM POLAR EXPORT
rc10b3
RC-10(B)3 |  |  |  | Cl Max: | 1.8049 | at alpha= | 18 | deg
XFOIL ncrit=9 |  |  |  | L/D Max: | 141.858 | at alpha= | 9.5 | deg
Re: | 18000000 |  |  | Cd Min: | 0.21382 | at alpha= | -18 | deg
Mach: | 0.25 |  |  | Cl=0 at alpha= | -0.66899 | deg
|  |  |  | @ Cl=0.1, Cd= | 0.0052821
|  |  |  | @ Cl=0.4, Cd= | 0.0051897
|  |  |  | @ Cl=0.6, Cd= | 0.0051776
alpha (deg) | Cl | Cd | Cm | Cl/Cd
-18 | -0.7426 | 0.21382 | 0.0495 | -3.473
-17.5 | -0.726 | 0.20759 | 0.0457 | -3.4973
-17 | -0.7316 | 0.19187 | 0.0384 | -3.813
-16 | -0.8861 | 0.13302 | 0.0063 | -6.6614
-15.5 | -1.0588 | 0.09438 | -0.0201 | -11.2185
-15 | -1.195 | 0.05619 | -0.0555 | -21.2671
-14.5 | -1.261 | 0.04357 | -0.0596 | -28.9419
-14 | -1.3312 | 0.03436 | -0.0517 | -38.7427
-13.5 | -1.3699 | 0.02691 | -0.0421 | -50.9067
-13 | -1.3713 | 0.02106 | -0.0346 | -65.114
-12.5 | -1.3476 | 0.01713 | -0.0287 | -78.669
-12 | -1.3083 | 0.01452 | -0.0241 | -90.1033
-11.5 | -1.2599 | 0.01275 | -0.0205 | -98.8157
-11 | -1.2067 | 0.01149 | -0.0176 | -105.0218
-10.5 | -1.1504 | 0.01056 | -0.0152 | -108.9394
-10 | -1.0927 | 0.00986 | -0.0132 | -110.8215
-9.5 | -1.0343 | 0.00927 | -0.0115 | -111.575
-9 | -0.9755 | 0.00875 | -0.0101 | -111.4857
-8.5 | -0.9163 | 0.00833 | -0.0089 | -110
-8 | -0.8573 | 0.00793 | -0.0078 | -108.1084
-7.5 | -0.7981 | 0.00759 | -0.0068 | -105.1515
-7 | -0.7393 | 0.00724 | -0.006 | -102.1133
-6.5 | -0.6805 | 0.00691 | -0.0053 | -98.4805
-6 | -0.6218 | 0.0066 | -0.0046 | -94.2121
-5.5 | -0.5639 | 0.00624 | -0.0039 | -90.3686
-5 | -0.5056 | 0.00597 | -0.0034 | -84.6901
-4.5 | -0.4469 | 0.00576 | -0.003 | -77.5868
-4 | -0.3881 | 0.0056 | -0.0028 | -69.3036
-3.5 | -0.3293 | 0.00551 | -0.0026 | -59.7641
-2.5 | -0.2121 | 0.00534 | -0.0025 | -39.7191
-2 | -0.1536 | 0.00526 | -0.0024 | -29.2015
-1.5 | -0.0957 | 0.00531 | -0.0024 | -18.0226
-1 | -0.038 | 0.00533 | -0.0023 | -7.1295
-0.5 | 0.0194 | 0.00531 | -0.0023 | 3.6535
0 | 0.0772 | 0.00525 | -0.0023 | 14.7048
0.5 | 0.1341 | 0.00533 | -0.0021 | 25.1595
1 | 0.1904 | 0.0053 | -0.0019 | 35.9245
1.5 | 0.2461 | 0.00522 | -0.0016 | 47.1456
2 | 0.3007 | 0.00528 | -0.0012 | 56.9508
2.5 | 0.3556 | 0.00528 | -0.0007 | 67.3485
3 | 0.4097 | 0.00517 | -0.0001 | 79.2456
3.5 | 0.4609 | 0.00501 | 0.0011 | 91.996
4 | 0.5084 | 0.00476 | 0.0034 | 106.8067
4.5 | 0.5637 | 0.00502 | 0.004 | 112.2908
5 | 0.6213 | 0.00527 | 0.0041 | 117.8937
5.5 | 0.6785 | 0.00553 | 0.0042 | 122.6944
6 | 0.7364 | 0.0058 | 0.0043 | 126.9655
6.5 | 0.7946 | 0.00606 | 0.0043 | 131.1221
7 | 0.8525 | 0.00634 | 0.0044 | 134.4637
7.5 | 0.9109 | 0.00661 | 0.0045 | 137.8064
8 | 0.9681 | 0.00694 | 0.0048 | 139.4957
8.5 | 1.0251 | 0.00726 | 0.0053 | 141.1983
9 | 1.0811 | 0.00766 | 0.006 | 141.1358
9.5 | 1.1377 | 0.00802 | 0.0066 | 141.8579
10 | 1.1929 | 0.00848 | 0.0075 | 140.6722
10.5 | 1.2483 | 0.00893 | 0.0085 | 139.7872
11 | 1.3044 | 0.00941 | 0.0094 | 138.6185
11.5 | 1.3571 | 0.01002 | 0.0109 | 135.4391
12 | 1.4092 | 0.01057 | 0.0127 | 133.3207
12.5 | 1.4587 | 0.01126 | 0.015 | 129.5471
13 | 1.5132 | 0.01206 | 0.0161 | 125.4726
13.5 | 1.567 | 0.01292 | 0.0173 | 121.2848
14 | 1.6157 | 0.01403 | 0.0193 | 115.1604
14.5 | 1.6602 | 0.01507 | 0.022 | 110.1659
15 | 1.7004 | 0.01635 | 0.0251 | 104
15.5 | 1.7198 | 0.01781 | 0.0314 | 96.5637
16 | 1.7426 | 0.01975 | 0.0362 | 88.2329
16.5 | 1.7637 | 0.02209 | 0.0403 | 79.8416
17 | 1.7833 | 0.02476 | 0.0438 | 72.0234
17.5 | 1.7978 | 0.02805 | 0.0469 | 64.0927
18 | 1.8049 | 0.0322 | 0.0492 | 56.0528
18.5 | 1.8044 | 0.03742 | 0.0507 | 48.2202
19 | 1.7948 | 0.04409 | 0.0506 | 40.7076
19.5 | 1.7753 | 0.05244 | 0.0489 | 33.8539
20 | 1.7435 | 0.06294 | 0.0451 | 27.701

## 143. Re 18M Mach 0.50 (1)
BIGFOIL.COM POLAR EXPORT
rc10b3
RC-10(B)3 |  |  |  | Cl Max: | 1.124 | at alpha= | 20 | deg
JavaFoil+Calcfoil stall+Eppler ext transition |  |  |  | L/D Max: | 109.612 | at alpha= | 7 | deg
Re: | 18000000 |  |  | Cd Min: | 0.00694 | at alpha= | 2.5 | deg
Mach: | 0.5 |  |  | Cl=0 at alpha= | -0.3913 | deg
|  |  |  | @ Cl=0.1, Cd= | 0.0076467
|  |  |  | @ Cl=0.4, Cd= | 0.0069612
|  |  |  | @ Cl=0.6, Cd= | 0.0082548
alpha (deg) | Cl | Cd | Cm | Cl/Cd
-20 | -1.066 | 0.16607 | 0.02 | -6.419
-19.5 | -1.04 | 0.16101 | 0.02 | -6.459
-19 | -1.013 | 0.15684 | 0.019 | -6.461
-18.5 | -0.987 | 0.15132 | 0.019 | -6.522
-18 | -0.96 | 0.14841 | 0.018 | -6.467
-17.5 | -0.932 | 0.14303 | 0.018 | -6.518
-17 | -0.905 | 0.14053 | 0.017 | -6.44
-16.5 | -0.879 | 0.13463 | 0.017 | -6.526
-16 | -0.852 | 0.12951 | 0.016 | -6.58
-15.5 | -0.826 | 0.11653 | 0.016 | -7.092
-15 | -0.802 | 0.10712 | 0.016 | -7.487
-14.5 | -0.776 | 0.09963 | 0.016 | -7.785
-14 | -0.748 | 0.09576 | 0.015 | -7.808
-13.5 | -0.72 | 0.0902 | 0.015 | -7.985
-13 | -0.692 | 0.08761 | 0.014 | -7.904
-12.5 | -0.664 | 0.0847 | 0.013 | -7.841
-12 | -0.637 | 0.08193 | 0.013 | -7.771
-11.5 | -0.61 | 0.0788 | 0.012 | -7.738
-11 | -0.583 | 0.07722 | 0.012 | -7.552
-10.5 | -0.556 | 0.0729 | 0.012 | -7.627
-10 | -0.53 | 0.06621 | 0.011 | -7.998
-9.5 | -0.504 | 0.06002 | 0.012 | -8.392
-9 | -0.478 | 0.05486 | 0.012 | -8.713
-8.5 | -0.452 | 0.05094 | 0.011 | -8.867
-8 | -0.428 | 0.04475 | 0.012 | -9.575
-7.5 | -0.391 | 0.05723 | 0.008 | -6.834
-7 | -0.365 | 0.04764 | 0.009 | -7.663
-6.5 | -0.341 | 0.04131 | 0.009 | -8.247
-6 | -0.382 | 0.00999 | 0.015 | -38.278
-5.5 | -0.348 | 0.00962 | 0.014 | -36.219
-5 | -0.453 | 0.00933 | 0.014 | -48.483
-4.5 | -0.478 | 0.00918 | 0.013 | -52.095
-4 | -0.449 | 0.00884 | 0.012 | -50.728
-3.5 | -0.401 | 0.00858 | 0.011 | -46.737
-3 | -0.345 | 0.00845 | 0.01 | -40.802
-2.5 | -0.283 | 0.00838 | 0.009 | -33.756
-2 | -0.218 | 0.0083 | 0.009 | -26.281
-1.5 | -0.151 | 0.00822 | 0.008 | -18.416
-1 | -0.084 | 0.00823 | 0.007 | -10.163
-0.5 | -0.015 | 0.00823 | 0.006 | -1.859
0 | 0.054 | 0.00814 | 0.005 | 6.577
0.5 | 0.123 | 0.0074 | 0.004 | 16.573
1 | 0.192 | 0.0073 | 0.003 | 26.24
1.5 | 0.26 | 0.00701 | 0.002 | 37.168
2 | 0.329 | 0.0079 | 0.002 | 41.68
2.5 | 0.398 | 0.00694 | 0.001 | 57.365
3 | 0.466 | 0.00766 | 0 | 60.87
3.5 | 0.534 | 0.00791 | -0.001 | 67.545
4 | 0.601 | 0.00826 | -0.002 | 72.752
4.5 | 0.667 | 0.00845 | -0.003 | 78.958
5 | 0.732 | 0.00877 | -0.004 | 83.435
5.5 | 0.795 | 0.00916 | -0.005 | 86.808
6 | 0.856 | 0.00811 | -0.006 | 105.526
6.5 | 0.912 | 0.00869 | -0.007 | 104.917
7 | 0.959 | 0.00875 | -0.008 | 109.612
7.5 | 0.995 | 0.00936 | -0.009 | 106.336
8 | 1.01 | 0.01002 | -0.01 | 100.803
8.5 | 0.985 | 0.01106 | -0.011 | 89.07
9 | 0.63 | 0.01534 | -0.011 | 41.102
9.5 | 0.558 | 0.05649 | -0.008 | 9.886
10 | 0.692 | 0.01688 | -0.013 | 40.97
10.5 | 0.699 | 0.02336 | -0.013 | 29.906
11 | 0.632 | 0.07428 | -0.009 | 8.504
11.5 | 0.661 | 0.07769 | -0.009 | 8.503
12 | 0.688 | 0.08358 | -0.01 | 8.231
12.5 | 0.714 | 0.08152 | -0.01 | 8.757
13 | 0.751 | 0.0805 | -0.012 | 9.326
13.5 | 0.775 | 0.08861 | -0.013 | 8.752
14 | 0.827 | 0.07522 | -0.016 | 10.991
14.5 | 0.83 | 0.10223 | -0.014 | 8.114
15 | 0.857 | 0.10923 | -0.014 | 7.848
15.5 | 0.88 | 0.12113 | -0.014 | 7.267
16 | 0.903 | 0.13712 | -0.014 | 6.585
16.5 | 0.932 | 0.14251 | -0.015 | 6.538
17 | 0.96 | 0.14627 | -0.016 | 6.565
17.5 | 0.99 | 0.14473 | -0.017 | 6.842
18 | 1.018 | 0.1542 | -0.018 | 6.602
18.5 | 1.045 | 0.16359 | -0.019 | 6.387
19 | 1.068 | 0.17803 | -0.019 | 5.999
19.5 | 1.096 | 0.17986 | -0.02 | 6.094
20 | 1.124 | 0.18804 | -0.02 | 5.975

## 144. Re 18M Mach 0.50 (2)
BIGFOIL.COM POLAR EXPORT
rc10b3
RC-10(B)3 |  |  |  | Cl Max: | 1.3203 | at alpha= | 9.5 | deg
XFOIL ncrit=9 |  |  |  | L/D Max: | 140.48 | at alpha= | 7.5 | deg
Re: | 18000000 |  |  | Cd Min: | 0.10824 | at alpha= | 14.5 | deg
Mach: | 0.5 |  |  | Cl=0 at alpha= | -99 | deg
|  |  |  | @ Cl=0.1, Cd= | 0.0053508
|  |  |  | @ Cl=0.4, Cd= | 0.0053589
|  |  |  | @ Cl=0.6, Cd= | 0.0051813
alpha (deg) | Cl | Cd | Cm | Cl/Cd
0 | 0.0945 | 0.00535 | -0.004 | 17.6636
0.5 | 0.1593 | 0.00536 | -0.0037 | 29.7201
1 | 0.2224 | 0.00538 | -0.0031 | 41.3383
1.5 | 0.2847 | 0.00527 | -0.0024 | 54.0228
2 | 0.3455 | 0.00535 | -0.0014 | 64.5794
2.5 | 0.4066 | 0.00536 | -0.0004 | 75.8582
3 | 0.4656 | 0.00523 | 0.0012 | 89.0249
3.5 | 0.5139 | 0.00482 | 0.0052 | 106.6183
4 | 0.5741 | 0.00504 | 0.0071 | 113.9087
4.5 | 0.6401 | 0.0054 | 0.0079 | 118.537
5 | 0.7072 | 0.0057 | 0.0088 | 124.0702
5.5 | 0.7751 | 0.00602 | 0.0097 | 128.7542
6 | 0.8435 | 0.00636 | 0.0109 | 132.6258
6.5 | 0.9131 | 0.00669 | 0.0123 | 136.4873
7 | 0.9824 | 0.00711 | 0.0142 | 138.1716
7.5 | 1.0536 | 0.0075 | 0.0162 | 140.48
8 | 1.1232 | 0.008 | 0.0191 | 140.4
8.5 | 1.1936 | 0.00852 | 0.0226 | 140.0939
9 | 1.2633 | 0.0092 | 0.027 | 137.3152
9.5 | 1.3203 | 0.01065 | 0.034 | 123.9718
10 | 1.3169 | 0.01421 | 0.0474 | 92.6742
11 | 1.2611 | 0.02851 | 0.0599 | 44.2336
11.5 | 1.2249 | 0.03797 | 0.0593 | 32.2597
12 | 1.1854 | 0.04824 | 0.0567 | 24.573
12.5 | 1.1504 | 0.05997 | 0.0509 | 19.1829
13 | 1.1205 | 0.07259 | 0.0437 | 15.436
13.5 | 1.0934 | 0.08492 | 0.0373 | 12.8756
14 | 1.0686 | 0.09674 | 0.0317 | 11.0461
14.5 | 1.0464 | 0.10824 | 0.0262 | 9.6674

## 145. Re 20M Mach 0.00 (1)
BIGFOIL.COM POLAR EXPORT
rc10b3
RC-10(B)3 |  |  |  | Cl Max: | 1.268 | at alpha= | 13.5 | deg
JavaFoil+Calcfoil stall+Eppler ext transition |  |  |  | L/D Max: | 122.423 | at alpha= | 8.5 | deg
Re: | 20000000 |  |  | Cd Min: | 0.00364 | at alpha= | 0.5 | deg
Mach: | 0 |  |  | Cl=0 at alpha= | -0.38983 | deg
|  |  |  | @ Cl=0.1, Cd= | 0.003837
|  |  |  | @ Cl=0.4, Cd= | 0.0063244
|  |  |  | @ Cl=0.6, Cd= | 0.00726
alpha (deg) | Cl | Cd | Cm | Cl/Cd
-16 | -0.59 | 0.09771 | 0.016 | -6.039
-15.5 | -0.604 | 0.09553 | 0.015 | -6.326
-15 | -0.621 | 0.09049 | 0.015 | -6.858
-14.5 | -0.636 | 0.08505 | 0.015 | -7.475
-14 | -0.65 | 0.07985 | 0.015 | -8.144
-13.5 | -0.662 | 0.07598 | 0.015 | -8.717
-13 | -0.672 | 0.07164 | 0.014 | -9.386
-12.5 | -0.683 | 0.06595 | 0.014 | -10.36
-12 | -0.694 | 0.05939 | 0.014 | -11.679
-11.5 | -0.832 | 0.01015 | 0.02 | -82.046
-11 | -0.833 | 0.00993 | 0.019 | -83.876
-10.5 | -0.829 | 0.00985 | 0.019 | -84.205
-10 | -0.822 | 0.01018 | 0.018 | -80.689
-9.5 | -0.811 | 0.00897 | 0.018 | -90.407
-9 | -0.795 | 0.00931 | 0.017 | -85.395
-8.5 | -0.774 | 0.00895 | 0.016 | -86.561
-8 | -0.75 | 0.008 | 0.016 | -93.691
-7.5 | -0.72 | 0.00479 | 0.015 | -150.422
-7 | -0.687 | 0.0048 | 0.014 | -143.244
-6.5 | -0.65 | 0.00894 | 0.014 | -72.638
-6 | -0.609 | 0.00864 | 0.013 | -70.479
-5.5 | -0.564 | 0.0086 | 0.012 | -65.588
-5 | -0.517 | 0.00847 | 0.012 | -61.056
-4.5 | -0.467 | 0.00829 | 0.011 | -56.321
-4 | -0.415 | 0.00817 | 0.01 | -50.803
-3.5 | -0.361 | 0.00685 | 0.01 | -52.693
-3 | -0.305 | 0.00804 | 0.009 | -37.941
-2.5 | -0.248 | 0.00803 | 0.008 | -30.888
-2 | -0.19 | 0.00524 | 0.007 | -36.319
-1.5 | -0.132 | 0.00534 | 0.007 | -24.665
-1 | -0.073 | 0.00542 | 0.006 | -13.387
-0.5 | -0.013 | 0.00553 | 0.005 | -2.398
0 | 0.046 | 0.00561 | 0.004 | 8.278
0.5 | 0.106 | 0.00364 | 0.004 | 29.2
1 | 0.166 | 0.00578 | 0.003 | 28.704
1.5 | 0.226 | 0.00542 | 0.002 | 41.663
2 | 0.285 | 0.00546 | 0.001 | 52.227
2.5 | 0.345 | 0.00556 | 0.001 | 62.001
3 | 0.404 | 0.00638 | 0 | 63.335
3.5 | 0.463 | 0.00662 | -0.001 | 70.023
4 | 0.522 | 0.00683 | -0.002 | 76.489
4.5 | 0.581 | 0.00719 | -0.003 | 80.795
5 | 0.638 | 0.0074 | -0.003 | 86.242
5.5 | 0.696 | 0.00759 | -0.004 | 91.608
6 | 0.752 | 0.0076 | -0.005 | 99.021
6.5 | 0.808 | 0.00712 | -0.006 | 113.411
7 | 0.861 | 0.00796 | -0.007 | 108.177
7.5 | 0.912 | 0.0076 | -0.007 | 119.963
8 | 0.961 | 0.00839 | -0.008 | 114.609
8.5 | 1.008 | 0.00824 | -0.009 | 122.423
9 | 1.052 | 0.00915 | -0.01 | 115.061
9.5 | 1.094 | 0.00906 | -0.011 | 120.645
10 | 1.131 | 0.00983 | -0.012 | 115.139
10.5 | 1.166 | 0.00989 | -0.012 | 117.92
11 | 1.197 | 0.01057 | -0.013 | 113.206
11.5 | 1.224 | 0.01102 | -0.014 | 111.06
12 | 1.246 | 0.01127 | -0.015 | 110.628
12.5 | 1.265 | 0.01176 | -0.016 | 107.602
13 | 1.262 | 0.01458 | -0.016 | 86.524
13.5 | 1.268 | 0.01528 | -0.017 | 82.986
14 | 1.256 | 0.01621 | -0.018 | 77.49
14.5 | 1.24 | 0.01753 | -0.019 | 70.741
15 | 1.215 | 0.01934 | -0.019 | 62.826
15.5 | 1.179 | 0.0232 | -0.02 | 50.799
16 | 1.139 | 0.02784 | -0.02 | 40.902
16.5 | 1.094 | 0.03425 | -0.02 | 31.945
17 | 1.051 | 0.04103 | -0.021 | 25.61
17.5 | 0.981 | 0.06339 | -0.02 | 15.473
18 | 0.899 | 0.10768 | -0.018 | 8.348
18.5 | 0.863 | 0.11725 | -0.018 | 7.359

## 146. Re 20M Mach 0.00 (2)
BIGFOIL.COM POLAR EXPORT
rc10b3
RC-10(B)3 |  |  |  | Cl Max: | 1.886 | at alpha= | 20 | deg
XFOIL ncrit=9 |  |  |  | L/D Max: | 145.99 | at alpha= | 10 | deg
Re: | 20000000 |  |  | Cd Min: | 0.02876 | at alpha= | 20 | deg
Mach: | 0 |  |  | Cl=0 at alpha= | -0.64722 | deg
|  |  |  | @ Cl=0.1, Cd= | 0.0052754
|  |  |  | @ Cl=0.4, Cd= | 0.0052243
|  |  |  | @ Cl=0.6, Cd= | 0.0050909
alpha (deg) | Cl | Cd | Cm | Cl/Cd
-20 | -1.8706 | 0.02471 | -0.0418 | -75.7021
-19.5 | -1.856 | 0.02309 | -0.0368 | -80.3811
-19 | -1.8382 | 0.02174 | -0.0316 | -84.5538
-18.5 | -1.8139 | 0.02056 | -0.0271 | -88.2247
-18 | -1.7813 | 0.01938 | -0.024 | -91.9143
-17.5 | -1.7454 | 0.01827 | -0.0213 | -95.5337
-17 | -1.7066 | 0.01727 | -0.019 | -98.8188
-16.5 | -1.6659 | 0.01631 | -0.017 | -102.1398
-16 | -1.6234 | 0.01541 | -0.0151 | -105.3472
-15.5 | -1.5785 | 0.01458 | -0.0137 | -108.2647
-15 | -1.5352 | 0.01387 | -0.0117 | -110.6849
-14.5 | -1.4892 | 0.01316 | -0.0102 | -113.1611
-14 | -1.4419 | 0.0125 | -0.009 | -115.352
-13.5 | -1.3941 | 0.01178 | -0.0078 | -118.3447
-13 | -1.3473 | 0.01088 | -0.0064 | -123.8327
-12.5 | -1.2975 | 0.0103 | -0.0054 | -125.9709
-12 | -1.2464 | 0.00982 | -0.0047 | -126.9246
-11.5 | -1.1943 | 0.00941 | -0.0041 | -126.9182
-11 | -1.1417 | 0.00904 | -0.0037 | -126.2942
-10.5 | -1.0887 | 0.00868 | -0.0032 | -125.4263
-10 | -1.0351 | 0.00835 | -0.0029 | -123.9641
-9.5 | -0.9812 | 0.00805 | -0.0026 | -121.8882
-9 | -0.9272 | 0.00774 | -0.0023 | -119.7933
-8.5 | -0.8727 | 0.00746 | -0.0021 | -116.9839
-8 | -0.8182 | 0.00717 | -0.0019 | -114.1144
-7.5 | -0.7633 | 0.00691 | -0.0017 | -110.4631
-7 | -0.7083 | 0.00666 | -0.0015 | -106.3514
-6.5 | -0.6531 | 0.00642 | -0.0014 | -101.729
-6 | -0.5979 | 0.00621 | -0.0013 | -96.2802
-5.5 | -0.5426 | 0.00598 | -0.0012 | -90.7358
-5 | -0.4872 | 0.00574 | -0.0011 | -84.878
-4.5 | -0.4313 | 0.00559 | -0.0011 | -77.1556
-4 | -0.3752 | 0.00548 | -0.0012 | -68.4672
-3.5 | -0.3191 | 0.00541 | -0.0013 | -58.9834
-2.5 | -0.2067 | 0.00527 | -0.0014 | -39.222
-2 | -0.1508 | 0.00525 | -0.0015 | -28.7238
-1.5 | -0.0951 | 0.0053 | -0.0016 | -17.9434
-1 | -0.0393 | 0.00531 | -0.0016 | -7.4011
-0.5 | 0.0164 | 0.00526 | -0.0017 | 3.1179
0 | 0.0721 | 0.00524 | -0.0017 | 13.7595
0.5 | 0.1272 | 0.00531 | -0.0017 | 23.9548
1 | 0.182 | 0.00527 | -0.0016 | 34.5351
1.5 | 0.2357 | 0.00526 | -0.0014 | 44.8099
2 | 0.2894 | 0.00531 | -0.0011 | 54.5009
2.5 | 0.3431 | 0.0053 | -0.0009 | 64.7358
3 | 0.3963 | 0.00523 | -0.0006 | 75.7744
3.5 | 0.4479 | 0.00515 | 0 | 86.9709
4 | 0.4946 | 0.00482 | 0.0017 | 102.6141
4.5 | 0.5451 | 0.00487 | 0.0027 | 111.9302
5 | 0.5998 | 0.00509 | 0.0028 | 117.8389
5.5 | 0.6549 | 0.00533 | 0.0027 | 122.8705
6 | 0.7098 | 0.00556 | 0.0027 | 127.6619
6.5 | 0.7653 | 0.00579 | 0.0024 | 132.1762
7 | 0.8203 | 0.00606 | 0.0022 | 135.363
7.5 | 0.8754 | 0.00629 | 0.002 | 139.1733
8 | 0.9302 | 0.00659 | 0.0018 | 141.1533
8.5 | 0.9844 | 0.00686 | 0.0017 | 143.4985
9 | 1.0376 | 0.00718 | 0.0017 | 144.5125
9.5 | 1.0904 | 0.00751 | 0.0018 | 145.1931
10 | 1.1431 | 0.00783 | 0.0019 | 145.9898
10.5 | 1.1945 | 0.00825 | 0.0022 | 144.7879
11 | 1.2461 | 0.00863 | 0.0024 | 144.3917
11.5 | 1.2981 | 0.00902 | 0.0024 | 143.9135
12 | 1.3477 | 0.00951 | 0.0028 | 141.714
12.5 | 1.396 | 0.01 | 0.0035 | 139.6
13 | 1.4429 | 0.01047 | 0.0045 | 137.8128
13.5 | 1.4894 | 0.01109 | 0.0053 | 134.3012
14 | 1.5393 | 0.01173 | 0.0053 | 131.2276
14.5 | 1.5887 | 0.01235 | 0.0052 | 128.6397
15 | 1.6354 | 0.01312 | 0.0056 | 124.6494
15.5 | 1.6791 | 0.014 | 0.0063 | 119.9357
16 | 1.7194 | 0.01484 | 0.0077 | 115.8625
16.5 | 1.7478 | 0.01568 | 0.0113 | 111.4668
17 | 1.7718 | 0.01668 | 0.0153 | 106.223
17.5 | 1.7968 | 0.01797 | 0.0185 | 99.9889
18 | 1.8185 | 0.0196 | 0.0216 | 92.7806
18.5 | 1.8381 | 0.02149 | 0.0244 | 85.5328
19 | 1.8556 | 0.02365 | 0.0269 | 78.4609
19.5 | 1.8724 | 0.02598 | 0.029 | 72.0708
20 | 1.886 | 0.02876 | 0.0308 | 65.5772

## 147. Re 20M Mach 0.10 (1)
BIGFOIL.COM POLAR EXPORT
rc10b3
RC-10(B)3 |  |  |  | Cl Max: | 1.259 | at alpha= | 12.5 | deg
JavaFoil+Calcfoil stall+Eppler ext transition |  |  |  | L/D Max: | 121.26 | at alpha= | 8.5 | deg
Re: | 20000000 |  |  | Cd Min: | 0.0036 | at alpha= | 0.5 | deg
Mach: | 0.1 |  |  | Cl=0 at alpha= | -0.39167 | deg
|  |  |  | @ Cl=0.1, Cd= | 0.003838
|  |  |  | @ Cl=0.4, Cd= | 0.0062666
|  |  |  | @ Cl=0.6, Cd= | 0.0074783
alpha (deg) | Cl | Cd | Cm | Cl/Cd
-15.5 | -0.558 | 0.09757 | 0.015 | -5.723
-15 | -0.577 | 0.09249 | 0.015 | -6.243
-14.5 | -0.596 | 0.087 | 0.015 | -6.849
-14 | -0.613 | 0.08166 | 0.015 | -7.51
-13.5 | -0.628 | 0.07783 | 0.014 | -8.07
-13 | -0.651 | 0.06496 | 0.015 | -10.029
-12.5 | -0.672 | 0.0555 | 0.016 | -12.103
-12 | -0.673 | 0.05847 | 0.015 | -11.508
-11.5 | -0.809 | 0.01029 | 0.02 | -78.653
-11 | -0.813 | 0.01007 | 0.019 | -80.769
-10.5 | -0.814 | 0.00963 | 0.019 | -84.504
-10 | -0.809 | 0.01056 | 0.018 | -76.597
-9.5 | -0.8 | 0.00918 | 0.018 | -87.228
-9 | -0.787 | 0.00871 | 0.017 | -90.338
-8.5 | -0.769 | 0.00899 | 0.016 | -85.549
-8 | -0.746 | 0.00796 | 0.016 | -93.761
-7.5 | -0.719 | 0.00849 | 0.015 | -84.629
-7 | -0.686 | 0.00475 | 0.015 | -144.498
-6.5 | -0.65 | 0.00887 | 0.014 | -73.292
-6 | -0.61 | 0.00875 | 0.013 | -69.708
-5.5 | -0.566 | 0.00856 | 0.012 | -66.062
-5 | -0.519 | 0.00842 | 0.012 | -61.577
-4.5 | -0.469 | 0.00829 | 0.011 | -56.558
-4 | -0.417 | 0.00822 | 0.01 | -50.693
-3.5 | -0.362 | 0.00812 | 0.01 | -44.592
-3 | -0.306 | 0.00812 | 0.009 | -37.737
-2.5 | -0.249 | 0.00798 | 0.008 | -31.251
-2 | -0.191 | 0.00795 | 0.007 | -24.054
-1.5 | -0.132 | 0.00529 | 0.007 | -25.026
-1 | -0.073 | 0.0054 | 0.006 | -13.502
-0.5 | -0.013 | 0.00548 | 0.005 | -2.431
0 | 0.047 | 0.00564 | 0.004 | 8.269
0.5 | 0.107 | 0.0036 | 0.004 | 29.667
1 | 0.167 | 0.00526 | 0.003 | 31.674
1.5 | 0.227 | 0.0054 | 0.002 | 41.983
2 | 0.287 | 0.00549 | 0.001 | 52.209
2.5 | 0.347 | 0.00553 | 0.001 | 62.679
3 | 0.406 | 0.00635 | 0 | 63.963
3.5 | 0.466 | 0.00659 | -0.001 | 70.72
4 | 0.525 | 0.00688 | -0.002 | 76.239
4.5 | 0.583 | 0.00717 | -0.003 | 81.428
5 | 0.642 | 0.00824 | -0.003 | 77.879
5.5 | 0.699 | 0.00757 | -0.004 | 92.351
6 | 0.756 | 0.00767 | -0.005 | 98.587
6.5 | 0.811 | 0.00778 | -0.006 | 104.34
7 | 0.865 | 0.00792 | -0.007 | 109.12
7.5 | 0.916 | 0.00768 | -0.007 | 119.267
8 | 0.965 | 0.00845 | -0.008 | 114.147
8.5 | 1.012 | 0.00834 | -0.009 | 121.26
9 | 1.055 | 0.00913 | -0.01 | 115.627
9.5 | 1.096 | 0.00908 | -0.011 | 120.735
10 | 1.133 | 0.00953 | -0.012 | 118.897
10.5 | 1.167 | 0.00989 | -0.012 | 117.931
11 | 1.196 | 0.01067 | -0.013 | 112.073
11.5 | 1.221 | 0.01113 | -0.014 | 109.761
12 | 1.242 | 0.0114 | -0.015 | 108.99
12.5 | 1.259 | 0.01181 | -0.016 | 106.578
13 | 1.252 | 0.01472 | -0.016 | 85.077
13.5 | 1.254 | 0.0156 | -0.017 | 80.393
14 | 1.235 | 0.01749 | -0.018 | 70.589
14.5 | 1.211 | 0.0192 | -0.018 | 63.086
15 | 1.186 | 0.02031 | -0.019 | 58.388
15.5 | 1.145 | 0.02444 | -0.02 | 46.855
16 | 1.093 | 0.03176 | -0.02 | 34.405
16.5 | 1.021 | 0.04929 | -0.019 | 20.719
17 | 0.982 | 0.05427 | -0.02 | 18.095
17.5 | 0.908 | 0.08345 | -0.019 | 10.879

## 148. Re 20M Mach 0.10 (2)
BIGFOIL.COM POLAR EXPORT
rc10b3
RC-10(B)3 |  |  |  | Cl Max: | 1.8806 | at alpha= | 20 | deg
XFOIL ncrit=9 |  |  |  | L/D Max: | 145.722 | at alpha= | 10 | deg
Re: | 20000000 |  |  | Cd Min: | 0.03158 | at alpha= | 20 | deg
Mach: | 0.1 |  |  | Cl=0 at alpha= | -0.64973 | deg
|  |  |  | @ Cl=0.1, Cd= | 0.0052745
|  |  |  | @ Cl=0.4, Cd= | 0.0052281
|  |  |  | @ Cl=0.6, Cd= | 0.0050964
alpha (deg) | Cl | Cd | Cm | Cl/Cd
-20 | -1.8104 | 0.03109 | -0.0565 | -58.2309
-19.5 | -1.8115 | 0.02795 | -0.0515 | -64.8122
-19 | -1.8077 | 0.02544 | -0.0456 | -71.0574
-18.5 | -1.7945 | 0.02366 | -0.0398 | -75.8453
-18 | -1.7785 | 0.02207 | -0.0337 | -80.5845
-17.5 | -1.749 | 0.02057 | -0.0297 | -85.0267
-17 | -1.714 | 0.01924 | -0.0264 | -89.0852
-16.5 | -1.676 | 0.01798 | -0.0235 | -93.2147
-16 | -1.6354 | 0.01682 | -0.0209 | -97.2295
-15.5 | -1.5921 | 0.01578 | -0.0187 | -100.8935
-15 | -1.5487 | 0.01487 | -0.0163 | -104.1493
-14.5 | -1.503 | 0.01401 | -0.0143 | -107.2805
-14 | -1.4556 | 0.0132 | -0.0126 | -110.2727
-13.5 | -1.407 | 0.01244 | -0.0111 | -113.1029
-13 | -1.3585 | 0.0116 | -0.0095 | -117.1121
-12.5 | -1.3098 | 0.01072 | -0.008 | -122.1828
-12 | -1.2585 | 0.01011 | -0.0069 | -124.4807
-11.5 | -1.206 | 0.00962 | -0.006 | -125.3638
-11 | -1.1525 | 0.00921 | -0.0053 | -125.1357
-10.5 | -1.0987 | 0.00882 | -0.0047 | -124.5692
-10 | -1.0443 | 0.00848 | -0.0042 | -123.1486
-9.5 | -0.9895 | 0.00816 | -0.0037 | -121.2623
-9 | -0.9348 | 0.00783 | -0.0033 | -119.387
-8.5 | -0.8796 | 0.00755 | -0.0029 | -116.5033
-8 | -0.8244 | 0.00724 | -0.0026 | -113.8674
-7.5 | -0.7688 | 0.00697 | -0.0024 | -110.3013
-7 | -0.7133 | 0.00671 | -0.0021 | -106.304
-6.5 | -0.6576 | 0.00646 | -0.0019 | -101.7957
-6 | -0.6018 | 0.00625 | -0.0017 | -96.288
-5.5 | -0.546 | 0.00601 | -0.0016 | -90.8486
-5 | -0.4902 | 0.00577 | -0.0014 | -84.9567
-4.5 | -0.4339 | 0.0056 | -0.0013 | -77.4821
-4 | -0.3773 | 0.00549 | -0.0014 | -68.725
-3.5 | -0.3208 | 0.00542 | -0.0014 | -59.1882
-3 | -0.2642 | 0.00535 | -0.0015 | -49.3832
-2.5 | -0.2077 | 0.00528 | -0.0016 | -39.3371
-2 | -0.1514 | 0.00524 | -0.0016 | -28.8931
-1.5 | -0.0954 | 0.0053 | -0.0016 | -18
-1 | -0.0393 | 0.00531 | -0.0017 | -7.4011
-0.5 | 0.0168 | 0.00526 | -0.0017 | 3.1939
0 | 0.0727 | 0.00524 | -0.0018 | 13.874
0.5 | 0.1281 | 0.00531 | -0.0017 | 24.1243
1 | 0.1832 | 0.00527 | -0.0017 | 34.7628
1.5 | 0.2373 | 0.00526 | -0.0014 | 45.1141
2 | 0.2912 | 0.00531 | -0.0012 | 54.8399
2.5 | 0.3452 | 0.0053 | -0.0009 | 65.1321
3 | 0.3986 | 0.00523 | -0.0006 | 76.2141
3.5 | 0.4505 | 0.00516 | 0.0001 | 87.3062
4 | 0.4972 | 0.00482 | 0.0019 | 103.1535
4.5 | 0.5483 | 0.00489 | 0.0029 | 112.1268
5 | 0.6034 | 0.00511 | 0.0029 | 118.0822
5.5 | 0.6588 | 0.00534 | 0.0029 | 123.3708
6 | 0.7141 | 0.00558 | 0.0029 | 127.9749
6.5 | 0.77 | 0.00581 | 0.0027 | 132.5301
7 | 0.8254 | 0.00608 | 0.0025 | 135.7566
7.5 | 0.8811 | 0.00632 | 0.0023 | 139.4146
8 | 0.9362 | 0.00663 | 0.0022 | 141.2066
8.5 | 0.991 | 0.0069 | 0.0021 | 143.6232
9 | 1.0446 | 0.00723 | 0.0022 | 144.4813
9.5 | 1.098 | 0.00756 | 0.0024 | 145.2381
10 | 1.1512 | 0.0079 | 0.0026 | 145.7215
10.5 | 1.2031 | 0.00834 | 0.003 | 144.2566
11 | 1.2554 | 0.00872 | 0.0033 | 143.9679
11.5 | 1.3077 | 0.00914 | 0.0035 | 143.0744
12 | 1.3577 | 0.00966 | 0.0041 | 140.5487
12.5 | 1.4066 | 0.01013 | 0.005 | 138.8549
13 | 1.4535 | 0.01066 | 0.0062 | 136.3508
13.5 | 1.5011 | 0.01133 | 0.007 | 132.489
14 | 1.5521 | 0.01196 | 0.0071 | 129.7742
14.5 | 1.6013 | 0.01267 | 0.0074 | 126.3852
15 | 1.6471 | 0.01357 | 0.0081 | 121.378
15.5 | 1.6907 | 0.01444 | 0.0093 | 117.0845
16 | 1.7295 | 0.01532 | 0.0111 | 112.8916
16.5 | 1.7513 | 0.01626 | 0.0162 | 107.706
17 | 1.7763 | 0.01754 | 0.0198 | 101.2714
17.5 | 1.7989 | 0.01915 | 0.0232 | 93.9373
18 | 1.8198 | 0.02099 | 0.0263 | 86.6984
18.5 | 1.839 | 0.02309 | 0.0291 | 79.6449
19 | 1.8569 | 0.02543 | 0.0314 | 73.0201
19.5 | 1.8713 | 0.02822 | 0.0334 | 66.3111
20 | 1.8806 | 0.03158 | 0.0351 | 59.5503

## 149. Re 20M Mach 0.25 (1)
BIGFOIL.COM POLAR EXPORT
rc10b3
RC-10(B)3 |  |  |  | Cl Max: | 1.194 | at alpha= | 11.5 | deg
JavaFoil+Calcfoil stall+Eppler ext transition |  |  |  | L/D Max: | 120.395 | at alpha= | 8 | deg
Re: | 20000000 |  |  | Cd Min: | 0.00643 | at alpha= | 3 | deg
Mach: | 0.25 |  |  | Cl=0 at alpha= | -0.3871 | deg
|  |  |  | @ Cl=0.1, Cd= | 0.0078193
|  |  |  | @ Cl=0.4, Cd= | 0.0065666
|  |  |  | @ Cl=0.6, Cd= | 0.0072737
alpha (deg) | Cl | Cd | Cm | Cl/Cd
-14 | -0.269 | 0.08537 | 0.015 | -3.155
-13.5 | -0.323 | 0.08593 | 0.013 | -3.757
-13 | -0.373 | 0.07972 | 0.013 | -4.684
-12.5 | -0.42 | 0.07234 | 0.014 | -5.81
-12 | -0.461 | 0.06843 | 0.013 | -6.737
-11.5 | -0.5 | 0.06219 | 0.014 | -8.038
-11 | -0.546 | 0.04733 | 0.015 | -11.541
-10.5 | -0.672 | 0.01 | 0.019 | -67.208
-10 | -0.696 | 0.00987 | 0.019 | -70.494
-9.5 | -0.712 | 0.00929 | 0.018 | -76.666
-9 | -0.721 | 0.00883 | 0.018 | -81.631
-8.5 | -0.721 | 0.00921 | 0.017 | -78.292
-8 | -0.713 | 0.00808 | 0.016 | -88.318
-7.5 | -0.698 | 0.00875 | 0.016 | -79.78
-7 | -0.676 | 0.00838 | 0.015 | -80.668
-6.5 | -0.647 | 0.0091 | 0.014 | -71.039
-6 | -0.612 | 0.00893 | 0.014 | -68.503
-5.5 | -0.571 | 0.0088 | 0.013 | -64.875
-5 | -0.526 | 0.00865 | 0.012 | -60.867
-4.5 | -0.477 | 0.00849 | 0.011 | -56.219
-4 | -0.425 | 0.00829 | 0.011 | -51.339
-3.5 | -0.371 | 0.00822 | 0.01 | -45.111
-3 | -0.314 | 0.00813 | 0.009 | -38.63
-2.5 | -0.256 | 0.00793 | 0.008 | -32.239
-2 | -0.196 | 0.00797 | 0.008 | -24.627
-1.5 | -0.136 | 0.00796 | 0.007 | -17.067
-1 | -0.075 | 0.0079 | 0.006 | -9.493
-0.5 | -0.014 | 0.00788 | 0.005 | -1.738
0 | 0.048 | 0.00792 | 0.005 | 6.052
0.5 | 0.11 | 0.0078 | 0.004 | 14.067
1 | 0.171 | 0.00718 | 0.003 | 23.879
1.5 | 0.233 | 0.00718 | 0.002 | 32.473
2 | 0.295 | 0.00705 | 0.001 | 41.821
2.5 | 0.356 | 0.00692 | 0.001 | 51.466
3 | 0.417 | 0.00643 | 0 | 64.97
3.5 | 0.479 | 0.00667 | -0.001 | 71.783
4 | 0.539 | 0.00708 | -0.002 | 76.193
4.5 | 0.599 | 0.00727 | -0.003 | 82.37
5 | 0.659 | 0.00749 | -0.004 | 87.949
5.5 | 0.717 | 0.00771 | -0.004 | 93.04
6 | 0.775 | 0.00777 | -0.005 | 99.715
6.5 | 0.832 | 0.00744 | -0.006 | 111.743
7 | 0.885 | 0.00808 | -0.007 | 109.565
7.5 | 0.936 | 0.00784 | -0.008 | 119.361
8 | 0.984 | 0.00817 | -0.009 | 120.395
8.5 | 1.029 | 0.009 | -0.009 | 114.26
9 | 1.069 | 0.00906 | -0.01 | 118.068
9.5 | 1.106 | 0.00948 | -0.011 | 116.634
10 | 1.137 | 0.00998 | -0.012 | 113.921
10.5 | 1.162 | 0.01055 | -0.013 | 110.117
11 | 1.182 | 0.01142 | -0.014 | 103.497
11.5 | 1.194 | 0.01173 | -0.015 | 101.836
12 | 1.184 | 0.01416 | -0.015 | 83.58
12.5 | 1.177 | 0.01525 | -0.016 | 77.176
13 | 1.162 | 0.01702 | -0.017 | 68.243
13.5 | 1.135 | 0.01887 | -0.017 | 60.119
14 | 1.061 | 0.02588 | -0.018 | 41.014
14.5 | 0.964 | 0.0421 | -0.017 | 22.903
15 | 0.866 | 0.06581 | -0.016 | 13.162
15.5 | 0.782 | 0.08555 | -0.015 | 9.14
16 | 0.696 | 0.10867 | -0.014 | 6.407
16.5 | 0.617 | 0.12643 | -0.013 | 4.883

## 150. Re 20M Mach 0.25 (2)
BIGFOIL.COM POLAR EXPORT
rc10b3
RC-10(B)3 |  |  |  | Cl Max: | 1.8214 | at alpha= | 18.5 | deg
XFOIL ncrit=9 |  |  |  | L/D Max: | 144.746 | at alpha= | 9.5 | deg
Re: | 20000000 |  |  | Cd Min: | 0.20453 | at alpha= | -18 | deg
Mach: | 0.25 |  |  | Cl=0 at alpha= | -0.66204 | deg
|  |  |  | @ Cl=0.1, Cd= | 0.0052789
|  |  |  | @ Cl=0.4, Cd= | 0.0052569
|  |  |  | @ Cl=0.6, Cd= | 0.0050948
alpha (deg) | Cl | Cd | Cm | Cl/Cd
-18 | -0.7641 | 0.20453 | 0.0459 | -3.7359
-17.5 | -0.7493 | 0.19764 | 0.0419 | -3.7912
-17 | -0.7346 | 0.19084 | 0.038 | -3.8493
-16.5 | -0.7204 | 0.18404 | 0.0343 | -3.9144
-16 | -0.9169 | 0.12721 | 0.0025 | -7.2078
-15.5 | -1.0689 | 0.09275 | -0.0214 | -11.5245
-15 | -1.1971 | 0.05582 | -0.0558 | -21.4457
-14.5 | -1.2706 | 0.04269 | -0.0595 | -29.7634
-14 | -1.3483 | 0.03322 | -0.0504 | -40.587
-13.5 | -1.3901 | 0.02515 | -0.0405 | -55.2724
-13 | -1.3869 | 0.01963 | -0.0332 | -70.6521
-12.5 | -1.3581 | 0.01613 | -0.0275 | -84.1971
-12 | -1.3155 | 0.01382 | -0.0232 | -95.1881
-11.5 | -1.2653 | 0.01223 | -0.0198 | -103.4587
-11 | -1.2111 | 0.01105 | -0.0169 | -109.6018
-10.5 | -1.1543 | 0.0102 | -0.0146 | -113.1667
-10 | -1.0961 | 0.00953 | -0.0127 | -115.0157
-9.5 | -1.0372 | 0.00898 | -0.0111 | -115.5011
-9 | -0.9782 | 0.0085 | -0.0096 | -115.0824
-8.5 | -0.9188 | 0.00811 | -0.0084 | -113.2922
-8 | -0.8596 | 0.00771 | -0.0074 | -111.4916
-7.5 | -0.8003 | 0.00738 | -0.0065 | -108.4417
-7 | -0.7413 | 0.00705 | -0.0056 | -105.1489
-6.5 | -0.6824 | 0.00674 | -0.0049 | -101.2463
-6 | -0.6236 | 0.00646 | -0.0043 | -96.5325
-5.5 | -0.565 | 0.0062 | -0.0037 | -91.129
-5 | -0.5067 | 0.00591 | -0.0032 | -85.736
-4.5 | -0.448 | 0.00569 | -0.0028 | -78.7346
-4 | -0.3893 | 0.00554 | -0.0025 | -70.2708
-3.5 | -0.3305 | 0.00545 | -0.0024 | -60.6422
-2.5 | -0.2131 | 0.00531 | -0.0023 | -40.1318
-2 | -0.1548 | 0.00525 | -0.0022 | -29.4857
-1.5 | -0.097 | 0.00531 | -0.0022 | -18.2674
-1 | -0.039 | 0.00532 | -0.0022 | -7.3308
-0.5 | 0.0187 | 0.00528 | -0.0021 | 3.5417
0 | 0.0765 | 0.00525 | -0.0021 | 14.5714
0.5 | 0.1335 | 0.00532 | -0.002 | 25.094
1.5 | 0.2459 | 0.00525 | -0.0016 | 46.8381
2 | 0.3011 | 0.00532 | -0.0012 | 56.5977
2.5 | 0.3567 | 0.00532 | -0.0009 | 67.0489
3 | 0.4116 | 0.00524 | -0.0004 | 78.5496
3.5 | 0.4643 | 0.00517 | 0.0005 | 89.8066
4 | 0.5116 | 0.0048 | 0.0027 | 106.5833
4.5 | 0.5653 | 0.00495 | 0.0036 | 114.202
5 | 0.6228 | 0.00519 | 0.0037 | 120
5.5 | 0.6802 | 0.00544 | 0.0039 | 125.0368
6 | 0.738 | 0.00569 | 0.004 | 129.7012
6.5 | 0.7961 | 0.00596 | 0.004 | 133.5738
7 | 0.8543 | 0.00622 | 0.0041 | 137.3473
7.5 | 0.9122 | 0.00652 | 0.0042 | 139.908
8 | 0.9703 | 0.00682 | 0.0044 | 142.2727
8.5 | 1.0276 | 0.00715 | 0.0048 | 143.7203
9 | 1.084 | 0.00752 | 0.0054 | 144.1489
9.5 | 1.1406 | 0.00788 | 0.006 | 144.7462
10 | 1.196 | 0.00834 | 0.007 | 143.4053
10.5 | 1.2518 | 0.00877 | 0.0079 | 142.7366
11 | 1.3068 | 0.00927 | 0.009 | 140.9709
11.5 | 1.3614 | 0.00984 | 0.0101 | 138.3537
12 | 1.4145 | 0.01038 | 0.0117 | 136.2717
12.5 | 1.4633 | 0.01109 | 0.0141 | 131.9477
13 | 1.5143 | 0.0118 | 0.0161 | 128.3305
13.5 | 1.5678 | 0.01268 | 0.0174 | 123.6435
14 | 1.6181 | 0.01371 | 0.0192 | 118.0233
14.5 | 1.6638 | 0.01471 | 0.0218 | 113.1067
15 | 1.7041 | 0.01598 | 0.0249 | 106.6395
15.5 | 1.7269 | 0.01747 | 0.0307 | 98.8495
16 | 1.7503 | 0.0193 | 0.0356 | 90.6891
16.5 | 1.7747 | 0.02139 | 0.0396 | 82.9687
17 | 1.7958 | 0.02391 | 0.0432 | 75.1066
17.5 | 1.8114 | 0.02705 | 0.0464 | 66.9649
18 | 1.8206 | 0.03097 | 0.049 | 58.7859
18.5 | 1.8214 | 0.03595 | 0.0507 | 50.6648
19 | 1.8139 | 0.04223 | 0.0511 | 42.9529
19.5 | 1.7971 | 0.05013 | 0.0498 | 35.8488
20 | 1.7689 | 0.06002 | 0.0466 | 29.4718

## 151. Re 20M Mach 0.50 (1)
BIGFOIL.COM POLAR EXPORT
rc10b3
RC-10(B)3 |  |  |  | Cl Max: | 1.123 | at alpha= | 20 | deg
JavaFoil+Calcfoil stall+Eppler ext transition |  |  |  | L/D Max: | 110.918 | at alpha= | 7 | deg
Re: | 20000000 |  |  | Cd Min: | 0.00705 | at alpha= | 2 | deg
Mach: | 0.5 |  |  | Cl=0 at alpha= | -0.3913 | deg
|  |  |  | @ Cl=0.1, Cd= | 0.00757
|  |  |  | @ Cl=0.4, Cd= | 0.0079147
|  |  |  | @ Cl=0.6, Cd= | 0.0082939
alpha (deg) | Cl | Cd | Cm | Cl/Cd
-20 | -1.066 | 0.17102 | 0.02 | -6.234
-19.5 | -1.04 | 0.16289 | 0.02 | -6.385
-19 | -1.013 | 0.16115 | 0.019 | -6.288
-18.5 | -0.986 | 0.15997 | 0.019 | -6.164
-18 | -0.959 | 0.14994 | 0.018 | -6.397
-17.5 | -0.932 | 0.14743 | 0.018 | -6.321
-17 | -0.905 | 0.14423 | 0.017 | -6.274
-16.5 | -0.879 | 0.13957 | 0.017 | -6.295
-16 | -0.852 | 0.13493 | 0.016 | -6.316
-15.5 | -0.826 | 0.12223 | 0.016 | -6.761
-15 | -0.801 | 0.11097 | 0.016 | -7.216
-14.5 | -0.774 | 0.10662 | 0.016 | -7.256
-14 | -0.746 | 0.10179 | 0.015 | -7.333
-13.5 | -0.721 | 0.09034 | 0.015 | -7.976
-13 | -0.693 | 0.08712 | 0.014 | -7.952
-12.5 | -0.665 | 0.0835 | 0.013 | -7.959
-12 | -0.637 | 0.08128 | 0.013 | -7.836
-11.5 | -0.61 | 0.07596 | 0.012 | -8.032
-11 | -0.583 | 0.07736 | 0.012 | -7.541
-10.5 | -0.556 | 0.07198 | 0.012 | -7.726
-10 | -0.53 | 0.06599 | 0.012 | -8.03
-9.5 | -0.504 | 0.05971 | 0.012 | -8.44
-9 | -0.479 | 0.05397 | 0.012 | -8.867
-8.5 | -0.452 | 0.05036 | 0.012 | -8.985
-8 | -0.431 | 0.0426 | 0.012 | -10.108
-7.5 | -0.391 | 0.05616 | 0.008 | -6.964
-7 | -0.365 | 0.04766 | 0.009 | -7.663
-6.5 | -0.342 | 0.04094 | 0.01 | -8.343
-6 | -0.382 | 0.0099 | 0.015 | -38.619
-5.5 | -0.348 | 0.00955 | 0.014 | -36.492
-5 | -0.453 | 0.00925 | 0.014 | -48.913
-4.5 | -0.478 | 0.00914 | 0.013 | -52.338
-4 | -0.449 | 0.00875 | 0.012 | -51.276
-3.5 | -0.401 | 0.00854 | 0.011 | -46.967
-3 | -0.345 | 0.00844 | 0.01 | -40.827
-2.5 | -0.283 | 0.00836 | 0.009 | -33.86
-2 | -0.218 | 0.00821 | 0.009 | -26.552
-1.5 | -0.151 | 0.00814 | 0.008 | -18.602
-1 | -0.084 | 0.00815 | 0.007 | -10.261
-0.5 | -0.015 | 0.00815 | 0.006 | -1.877
0 | 0.054 | 0.00807 | 0.005 | 6.635
0.5 | 0.123 | 0.00732 | 0.004 | 16.739
1 | 0.192 | 0.00724 | 0.003 | 26.45
1.5 | 0.26 | 0.00725 | 0.002 | 35.909
2 | 0.329 | 0.00705 | 0.002 | 46.735
2.5 | 0.398 | 0.00792 | 0.001 | 50.254
3 | 0.466 | 0.00774 | 0 | 60.225
3.5 | 0.534 | 0.00789 | -0.001 | 67.703
4 | 0.601 | 0.0083 | -0.002 | 72.443
4.5 | 0.667 | 0.00846 | -0.003 | 78.853
5 | 0.732 | 0.00878 | -0.004 | 83.372
5.5 | 0.795 | 0.00909 | -0.005 | 87.439
6 | 0.856 | 0.00825 | -0.006 | 103.786
6.5 | 0.912 | 0.00859 | -0.007 | 106.17
7 | 0.959 | 0.00865 | -0.008 | 110.918
7.5 | 0.995 | 0.0094 | -0.009 | 105.784
8 | 1.01 | 0.00987 | -0.01 | 102.341
8.5 | 0.985 | 0.0109 | -0.011 | 90.368
9 | 0.631 | 0.01488 | -0.011 | 42.427
9.5 | 0.562 | 0.05371 | -0.009 | 10.468
10 | 0.693 | 0.01625 | -0.013 | 42.651
10.5 | 0.706 | 0.02131 | -0.013 | 33.153
11 | 0.632 | 0.07362 | -0.009 | 8.587
11.5 | 0.661 | 0.0772 | -0.01 | 8.568
12 | 0.689 | 0.08268 | -0.01 | 8.33
12.5 | 0.712 | 0.08443 | -0.01 | 8.436
13 | 0.754 | 0.07795 | -0.013 | 9.675
13.5 | 0.778 | 0.086 | -0.013 | 9.043
14 | 0.812 | 0.08599 | -0.014 | 9.445
14.5 | 0.826 | 0.10904 | -0.013 | 7.576
15 | 0.854 | 0.11577 | -0.014 | 7.38
15.5 | 0.879 | 0.12438 | -0.014 | 7.069
16 | 0.903 | 0.14091 | -0.014 | 6.407
16.5 | 0.932 | 0.14186 | -0.015 | 6.57
17 | 0.96 | 0.14789 | -0.016 | 6.492
17.5 | 0.99 | 0.14773 | -0.017 | 6.7
18 | 1.017 | 0.15923 | -0.018 | 6.388
18.5 | 1.044 | 0.16908 | -0.019 | 6.177
19 | 1.068 | 0.17953 | -0.019 | 5.949
19.5 | 1.096 | 0.18224 | -0.02 | 6.015
20 | 1.123 | 0.19336 | -0.02 | 5.808

## 152. Re 20M Mach 0.50 (2)
BIGFOIL.COM POLAR EXPORT
rc10b3
RC-10(B)3 |  |  |  | Cl Max: | 1.3267 | at alpha= | 9.5 | deg
XFOIL ncrit=9 |  |  |  | L/D Max: | 143.533 | at alpha= | 8.5 | deg
Re: | 20000000 |  |  | Cd Min: | 0.27298 | at alpha= | -20 | deg
Mach: | 0.5 |  |  | Cl=0 at alpha= | -0.71822 | deg
|  |  |  | @ Cl=0.1, Cd= | 0.005323
|  |  |  | @ Cl=0.4, Cd= | 0.0054075
|  |  |  | @ Cl=0.6, Cd= | 0.0050995
alpha (deg) | Cl | Cd | Cm | Cl/Cd
-20 | -0.8595 | 0.27298 | 0.0805 | -3.1486
-19.5 | -0.8382 | 0.26457 | 0.0752 | -3.1682
-19 | -0.8176 | 0.2554 | 0.0698 | -3.2013
-18.5 | -0.7977 | 0.24607 | 0.0645 | -3.2418
-18 | -0.7767 | 0.23786 | 0.0594 | -3.2654
-17.5 | -0.7553 | 0.23009 | 0.0546 | -3.2826
-17 | -0.7341 | 0.2224 | 0.05 | -3.3008
-16.5 | -0.7142 | 0.21412 | 0.0453 | -3.3355
-16 | -0.6959 | 0.20539 | 0.0406 | -3.3882
-15.5 | -0.6794 | 0.19596 | 0.0357 | -3.467
-14.5 | -0.6432 | 0.17979 | 0.0272 | -3.5775
-14 | -0.6256 | 0.17209 | 0.0233 | -3.6353
-13.5 | -0.6098 | 0.16399 | 0.0193 | -3.7185
-13 | -0.5966 | 0.15531 | 0.0153 | -3.8413
-12.5 | -0.5892 | 0.14682 | 0.0123 | -4.0131
-12 | -0.5838 | 0.1371 | 0.0081 | -4.2582
-11.5 | -0.5733 | 0.12918 | 0.0048 | -4.438
-11 | -0.5628 | 0.12133 | 0.0014 | -4.6386
-10.5 | -0.5639 | 0.11131 | -0.0032 | -5.066
-10 | -0.56 | 0.10266 | -0.0072 | -5.4549
-9.5 | -0.558 | 0.09382 | -0.0115 | -5.9476
-9 | -0.5607 | 0.08434 | -0.0167 | -6.6481
-8.5 | -0.5663 | 0.07444 | -0.0233 | -7.6075
-8 | -0.579 | 0.06277 | -0.0364 | -9.2242
-7.5 | -0.5996 | 0.05366 | -0.0395 | -11.1741
-7 | -0.6086 | 0.04378 | -0.0404 | -13.9013
-6.5 | -0.6117 | 0.03378 | -0.0377 | -18.1083
-6 | -0.6142 | 0.02309 | -0.0315 | -26.6003
-5.5 | -0.6155 | 0.01278 | -0.0222 | -48.1612
-5 | -0.5747 | 0.00795 | -0.0158 | -72.2893
-4.5 | -0.5106 | 0.0066 | -0.0122 | -77.3636
-4 | -0.4427 | 0.00598 | -0.0098 | -74.0301
-3.5 | -0.3736 | 0.00569 | -0.0081 | -65.6591
-3 | -0.305 | 0.00553 | -0.007 | -55.1537
-2.5 | -0.2367 | 0.00543 | -0.0062 | -43.5912
-2 | -0.169 | 0.00533 | -0.0055 | -31.7073
-1.5 | -0.1026 | 0.00531 | -0.005 | -19.322
-1 | -0.0368 | 0.00537 | -0.0046 | -6.8529
-0.5 | 0.0285 | 0.00538 | -0.0042 | 5.2974
0 | 0.0936 | 0.00532 | -0.0038 | 17.594
0.5 | 0.1583 | 0.00535 | -0.0035 | 29.5888
1 | 0.222 | 0.00536 | -0.003 | 41.4179
1.5 | 0.2847 | 0.00529 | -0.0024 | 53.8185
2 | 0.3459 | 0.00539 | -0.0015 | 64.1744
2.5 | 0.4079 | 0.00541 | -0.0006 | 75.3974
3.5 | 0.5223 | 0.00507 | 0.0034 | 103.0178
4 | 0.5764 | 0.00498 | 0.0066 | 115.743
4.5 | 0.6416 | 0.00531 | 0.0076 | 120.8286
5 | 0.7091 | 0.00561 | 0.0084 | 126.3993
5.5 | 0.7771 | 0.00591 | 0.0093 | 131.489
6 | 0.8457 | 0.00625 | 0.0105 | 135.312
6.5 | 0.9155 | 0.00657 | 0.0119 | 139.3455
7 | 0.9851 | 0.00697 | 0.0137 | 141.3343
7.5 | 1.0562 | 0.00737 | 0.0158 | 143.3107
8 | 1.1272 | 0.00786 | 0.0185 | 143.4097
8.5 | 1.1985 | 0.00835 | 0.0219 | 143.5329
9 | 1.2688 | 0.00899 | 0.0262 | 141.1346
9.5 | 1.3267 | 0.01042 | 0.0332 | 127.3225
10 | 1.3241 | 0.01402 | 0.0466 | 94.4437
11 | 1.2659 | 0.02792 | 0.0605 | 45.3403
11.5 | 1.2285 | 0.03736 | 0.0601 | 32.8828
12 | 1.19 | 0.04779 | 0.057 | 24.9006
12.5 | 1.1549 | 0.05943 | 0.0514 | 19.4329
13 | 1.125 | 0.07202 | 0.0442 | 15.6207
13.5 | 1.0979 | 0.08434 | 0.0378 | 13.0175
14 | 1.0732 | 0.09616 | 0.0321 | 11.1606
14.5 | 1.051 | 0.10765 | 0.0267 | 9.7631