## index
index | Re | Mach | Datasource
1 | 50000 | 0 | JavaFoil+Calcfoil stall+Eppler ext transition
2 | 50000 | 0 | XFOIL ncrit=9
3 | 50000 | 0.1 | JavaFoil+Calcfoil stall+Eppler ext transition
4 | 50000 | 0.1 | XFOIL ncrit=9
5 | 50000 | 0.25 | JavaFoil+Calcfoil stall+Eppler ext transition
6 | 50000 | 0.25 | XFOIL ncrit=9
7 | 50000 | 0.5 | JavaFoil+Calcfoil stall+Eppler ext transition
8 | 50000 | 0.5 | XFOIL ncrit=9
9 | 100000 | 0 | JavaFoil+Calcfoil stall+Eppler ext transition
10 | 100000 | 0 | XFOIL ncrit=9
11 | 100000 | 0.1 | JavaFoil+Calcfoil stall+Eppler ext transition
12 | 100000 | 0.1 | XFOIL ncrit=9
13 | 100000 | 0.25 | JavaFoil+Calcfoil stall+Eppler ext transition
14 | 100000 | 0.25 | XFOIL ncrit=9
15 | 100000 | 0.5 | JavaFoil+Calcfoil stall+Eppler ext transition
16 | 100000 | 0.5 | XFOIL ncrit=9
17 | 250000 | 0 | JavaFoil+Calcfoil stall+Eppler ext transition
18 | 250000 | 0 | XFOIL ncrit=9
19 | 250000 | 0.1 | JavaFoil+Calcfoil stall+Eppler ext transition
20 | 250000 | 0.1 | XFOIL ncrit=9
21 | 250000 | 0.25 | JavaFoil+Calcfoil stall+Eppler ext transition
22 | 250000 | 0.25 | XFOIL ncrit=9
23 | 250000 | 0.5 | JavaFoil+Calcfoil stall+Eppler ext transition
24 | 250000 | 0.5 | XFOIL ncrit=9
25 | 500000 | 0 | JavaFoil+Calcfoil stall+Eppler ext transition
26 | 500000 | 0 | XFOIL ncrit=9
27 | 500000 | 0.1 | JavaFoil+Calcfoil stall+Eppler ext transition
28 | 500000 | 0.1 | XFOIL ncrit=9
29 | 500000 | 0.25 | JavaFoil+Calcfoil stall+Eppler ext transition
30 | 500000 | 0.25 | XFOIL ncrit=9
31 | 500000 | 0.5 | JavaFoil+Calcfoil stall+Eppler ext transition
32 | 500000 | 0.5 | XFOIL ncrit=9
33 | 750000 | 0 | JavaFoil+Calcfoil stall+Eppler ext transition
34 | 750000 | 0 | XFOIL ncrit=9
35 | 750000 | 0.1 | JavaFoil+Calcfoil stall+Eppler ext transition
36 | 750000 | 0.1 | XFOIL ncrit=9
37 | 750000 | 0.25 | JavaFoil+Calcfoil stall+Eppler ext transition
38 | 750000 | 0.25 | XFOIL ncrit=9
39 | 750000 | 0.5 | JavaFoil+Calcfoil stall+Eppler ext transition
40 | 750000 | 0.5 | XFOIL ncrit=9
41 | 1000000 | 0 | JavaFoil+Calcfoil stall+Eppler ext transition
42 | 1000000 | 0 | XFOIL ncrit=9
43 | 1000000 | 0.1 | JavaFoil+Calcfoil stall+Eppler ext transition
44 | 1000000 | 0.1 | XFOIL ncrit=9
45 | 1000000 | 0.25 | JavaFoil+Calcfoil stall+Eppler ext transition
46 | 1000000 | 0.25 | XFOIL ncrit=9
47 | 1000000 | 0.5 | JavaFoil+Calcfoil stall+Eppler ext transition
48 | 1000000 | 0.5 | XFOIL ncrit=9
49 | 2000000 | 0 | JavaFoil+Calcfoil stall+Eppler ext transition
50 | 2000000 | 0 | XFOIL ncrit=9
51 | 2000000 | 0.1 | JavaFoil+Calcfoil stall+Eppler ext transition
52 | 2000000 | 0.1 | XFOIL ncrit=9
53 | 2000000 | 0.25 | JavaFoil+Calcfoil stall+Eppler ext transition
54 | 2000000 | 0.25 | XFOIL ncrit=9
55 | 2000000 | 0.5 | JavaFoil+Calcfoil stall+Eppler ext transition
56 | 2000000 | 0.5 | XFOIL ncrit=9
57 | 3000000 | 0 | JavaFoil+Calcfoil stall+Eppler ext transition
58 | 3000000 | 0 | XFOIL ncrit=9
59 | 3000000 | 0.1 | JavaFoil+Calcfoil stall+Eppler ext transition
60 | 3000000 | 0.1 | XFOIL ncrit=9
61 | 3000000 | 0.25 | JavaFoil+Calcfoil stall+Eppler ext transition
62 | 3000000 | 0.25 | XFOIL ncrit=9
63 | 3000000 | 0.5 | JavaFoil+Calcfoil stall+Eppler ext transition
64 | 3000000 | 0.5 | XFOIL ncrit=9
65 | 4000000 | 0 | JavaFoil+Calcfoil stall+Eppler ext transition
66 | 4000000 | 0 | XFOIL ncrit=9
67 | 4000000 | 0.1 | JavaFoil+Calcfoil stall+Eppler ext transition
68 | 4000000 | 0.1 | XFOIL ncrit=9
69 | 4000000 | 0.25 | JavaFoil+Calcfoil stall+Eppler ext transition
70 | 4000000 | 0.25 | XFOIL ncrit=9
71 | 4000000 | 0.5 | JavaFoil+Calcfoil stall+Eppler ext transition
72 | 4000000 | 0.5 | XFOIL ncrit=9
73 | 5000000 | 0 | JavaFoil+Calcfoil stall+Eppler ext transition
74 | 5000000 | 0 | XFOIL ncrit=9
75 | 5000000 | 0.1 | JavaFoil+Calcfoil stall+Eppler ext transition
76 | 5000000 | 0.1 | XFOIL ncrit=9
77 | 5000000 | 0.25 | JavaFoil+Calcfoil stall+Eppler ext transition
78 | 5000000 | 0.25 | XFOIL ncrit=9
79 | 5000000 | 0.5 | JavaFoil+Calcfoil stall+Eppler ext transition
80 | 5000000 | 0.5 | XFOIL ncrit=9
81 | 6000000 | 0 | JavaFoil+Calcfoil stall+Eppler ext transition
82 | 6000000 | 0 | XFOIL ncrit=9
83 | 6000000 | 0.1 | JavaFoil+Calcfoil stall+Eppler ext transition
84 | 6000000 | 0.1 | XFOIL ncrit=9
85 | 6000000 | 0.25 | JavaFoil+Calcfoil stall+Eppler ext transition
86 | 6000000 | 0.25 | XFOIL ncrit=9
87 | 6000000 | 0.5 | JavaFoil+Calcfoil stall+Eppler ext transition
88 | 6000000 | 0.5 | XFOIL ncrit=9
89 | 7000000 | 0 | JavaFoil+Calcfoil stall+Eppler ext transition
90 | 7000000 | 0 | XFOIL ncrit=9
91 | 7000000 | 0.1 | JavaFoil+Calcfoil stall+Eppler ext transition
92 | 7000000 | 0.1 | XFOIL ncrit=9
93 | 7000000 | 0.25 | JavaFoil+Calcfoil stall+Eppler ext transition
94 | 7000000 | 0.25 | XFOIL ncrit=9
95 | 7000000 | 0.5 | JavaFoil+Calcfoil stall+Eppler ext transition
96 | 7000000 | 0.5 | XFOIL ncrit=9
97 | 8000000 | 0 | JavaFoil+Calcfoil stall+Eppler ext transition
98 | 8000000 | 0 | XFOIL ncrit=9
99 | 8000000 | 0.1 | JavaFoil+Calcfoil stall+Eppler ext transition
100 | 8000000 | 0.1 | XFOIL ncrit=9
101 | 8000000 | 0.25 | JavaFoil+Calcfoil stall+Eppler ext transition
102 | 8000000 | 0.25 | XFOIL ncrit=9
103 | 8000000 | 0.5 | JavaFoil+Calcfoil stall+Eppler ext transition
104 | 8000000 | 0.5 | XFOIL ncrit=9
105 | 10000000 | 0 | JavaFoil+Calcfoil stall+Eppler ext transition
106 | 10000000 | 0 | XFOIL ncrit=9
107 | 10000000 | 0.1 | JavaFoil+Calcfoil stall+Eppler ext transition
108 | 10000000 | 0.1 | XFOIL ncrit=9
109 | 10000000 | 0.25 | JavaFoil+Calcfoil stall+Eppler ext transition
110 | 10000000 | 0.25 | XFOIL ncrit=9
111 | 10000000 | 0.5 | JavaFoil+Calcfoil stall+Eppler ext transition
112 | 10000000 | 0.5 | XFOIL ncrit=9
113 | 12000000 | 0 | JavaFoil+Calcfoil stall+Eppler ext transition
114 | 12000000 | 0 | XFOIL ncrit=9
115 | 12000000 | 0.1 | JavaFoil+Calcfoil stall+Eppler ext transition
116 | 12000000 | 0.1 | XFOIL ncrit=9
117 | 12000000 | 0.25 | JavaFoil+Calcfoil stall+Eppler ext transition
118 | 12000000 | 0.25 | XFOIL ncrit=9
119 | 12000000 | 0.5 | JavaFoil+Calcfoil stall+Eppler ext transition
120 | 12000000 | 0.5 | XFOIL ncrit=9
121 | 14000000 | 0 | JavaFoil+Calcfoil stall+Eppler ext transition
122 | 14000000 | 0 | XFOIL ncrit=9
123 | 14000000 | 0.1 | JavaFoil+Calcfoil stall+Eppler ext transition
124 | 14000000 | 0.1 | XFOIL ncrit=9
125 | 14000000 | 0.25 | JavaFoil+Calcfoil stall+Eppler ext transition
126 | 14000000 | 0.25 | XFOIL ncrit=9
127 | 14000000 | 0.5 | JavaFoil+Calcfoil stall+Eppler ext transition
128 | 14000000 | 0.5 | XFOIL ncrit=9
129 | 16000000 | 0 | JavaFoil+Calcfoil stall+Eppler ext transition
130 | 16000000 | 0 | XFOIL ncrit=9
131 | 16000000 | 0.1 | JavaFoil+Calcfoil stall+Eppler ext transition
132 | 16000000 | 0.1 | XFOIL ncrit=9
133 | 16000000 | 0.25 | JavaFoil+Calcfoil stall+Eppler ext transition
134 | 16000000 | 0.25 | XFOIL ncrit=9
135 | 16000000 | 0.5 | JavaFoil+Calcfoil stall+Eppler ext transition
136 | 16000000 | 0.5 | XFOIL ncrit=9
137 | 18000000 | 0 | JavaFoil+Calcfoil stall+Eppler ext transition
138 | 18000000 | 0 | XFOIL ncrit=9
139 | 18000000 | 0.1 | JavaFoil+Calcfoil stall+Eppler ext transition
140 | 18000000 | 0.1 | XFOIL ncrit=9
141 | 18000000 | 0.25 | JavaFoil+Calcfoil stall+Eppler ext transition
142 | 18000000 | 0.25 | XFOIL ncrit=9
143 | 18000000 | 0.5 | JavaFoil+Calcfoil stall+Eppler ext transition
144 | 18000000 | 0.5 | XFOIL ncrit=9
145 | 20000000 | 0 | JavaFoil+Calcfoil stall+Eppler ext transition
146 | 20000000 | 0 | XFOIL ncrit=9
147 | 20000000 | 0.1 | JavaFoil+Calcfoil stall+Eppler ext transition
148 | 20000000 | 0.1 | XFOIL ncrit=9
149 | 20000000 | 0.25 | JavaFoil+Calcfoil stall+Eppler ext transition
150 | 20000000 | 0.25 | XFOIL ncrit=9
151 | 20000000 | 0.5 | JavaFoil+Calcfoil stall+Eppler ext transition
152 | 20000000 | 0.5 | XFOIL ncrit=9

## 1. Re 50k Mach 0.00 (1)
BIGFOIL.COM POLAR EXPORT
NACA65-213 a=0.6
NACA65-213 a=0.6 |  |  |  | Cl Max: | 0.946 | at alpha= | 11.5 | deg
JavaFoil+Calcfoil stall+Eppler ext transition |  |  |  | L/D Max: | 31.525 | at alpha= | 4.5 | deg
Re: | 50000 |  |  | Cd Min: | 0.01713 | at alpha= | -0.5 | deg
Mach: | 0 |  |  | Cl=0 at alpha= | -1.3898 | deg
|  |  |  | @ Cl=0.1, Cd= | 0.017136
|  |  |  | @ Cl=0.4, Cd= | 0.019296
|  |  |  | @ Cl=0.6, Cd= | 0.021137
alpha (deg) | Cl | Cd | Cm | Cl/Cd
-17.5 | -0.619 | 0.30458 | -0.002 | -2.033
-17 | -0.642 | 0.2872 | -0.002 | -2.237
-16.5 | -0.665 | 0.26152 | -0.003 | -2.542
-16 | -0.684 | 0.24358 | -0.003 | -2.806
-15.5 | -0.699 | 0.21872 | -0.003 | -3.198
-15 | -0.714 | 0.20801 | -0.003 | -3.431
-14.5 | -0.726 | 0.1873 | -0.004 | -3.876
-14 | -0.736 | 0.17424 | -0.004 | -4.223
-13.5 | -0.743 | 0.16577 | -0.004 | -4.482
-13 | -0.747 | 0.14886 | -0.004 | -5.019
-12.5 | -0.748 | 0.13748 | -0.005 | -5.441
-12 | -0.745 | 0.12594 | -0.005 | -5.919
-11.5 | -0.739 | 0.11727 | -0.005 | -6.302
-11 | -0.729 | 0.11012 | -0.005 | -6.618
-10.5 | -0.713 | 0.10121 | -0.006 | -7.046
-10 | -0.692 | 0.09205 | -0.006 | -7.52
-9.5 | -0.668 | 0.08615 | -0.006 | -7.757
-9 | -0.641 | 0.07808 | -0.007 | -8.214
-8.5 | -0.611 | 0.07386 | -0.007 | -8.277
-8 | -0.579 | 0.06848 | -0.007 | -8.453
-7.5 | -0.544 | 0.06238 | -0.008 | -8.72
-7 | -0.507 | 0.05806 | -0.008 | -8.726
-6.5 | -0.467 | 0.05516 | -0.009 | -8.473
-6 | -0.426 | 0.05132 | -0.009 | -8.307
-5.5 | -0.384 | 0.04819 | -0.009 | -7.96
-5 | -0.34 | 0.04578 | -0.01 | -7.421
-4.5 | -0.295 | 0.04308 | -0.01 | -6.838
-4 | -0.249 | 0.04106 | -0.011 | -6.053
-3.5 | -0.202 | 0.03937 | -0.011 | -5.128
-3 | -0.155 | 0.03765 | -0.012 | -4.111
-2.5 | -0.133 | 0.01783 | -0.026 | -7.442
-2 | -0.071 | 0.01756 | -0.026 | -4.052
-1.5 | -0.013 | 0.01734 | -0.027 | -0.747
-1 | 0.046 | 0.0172 | -0.027 | 2.674
-0.5 | 0.105 | 0.01713 | -0.028 | 6.155
0 | 0.159 | 0.01833 | -0.029 | 8.7
0.5 | 0.217 | 0.01852 | -0.03 | 11.693
1 | 0.273 | 0.01876 | -0.031 | 14.563
1.5 | 0.33 | 0.0186 | -0.031 | 17.719
2 | 0.386 | 0.01921 | -0.032 | 20.089
2.5 | 0.44 | 0.01954 | -0.032 | 22.537
3 | 0.495 | 0.02004 | -0.033 | 24.708
3.5 | 0.549 | 0.02055 | -0.034 | 26.731
4 | 0.602 | 0.02116 | -0.034 | 28.471
4.5 | 0.679 | 0.02154 | -0.037 | 31.525
5 | 0.605 | 0.04242 | -0.017 | 14.263
5.5 | 0.648 | 0.04503 | -0.017 | 14.393
6 | 0.69 | 0.04767 | -0.017 | 14.468
6.5 | 0.73 | 0.05081 | -0.017 | 14.364
7 | 0.768 | 0.0548 | -0.017 | 14.017
7.5 | 0.803 | 0.05916 | -0.017 | 13.577
8 | 0.834 | 0.06387 | -0.017 | 13.064
8.5 | 0.862 | 0.06871 | -0.017 | 12.552
9 | 0.887 | 0.07335 | -0.017 | 12.089
9.5 | 0.907 | 0.08106 | -0.017 | 11.189
10 | 0.923 | 0.08769 | -0.017 | 10.528
10.5 | 0.935 | 0.09468 | -0.017 | 9.877
11 | 0.943 | 0.10192 | -0.017 | 9.25
11.5 | 0.946 | 0.11032 | -0.017 | 8.577
12 | 0.945 | 0.1201 | -0.017 | 7.871
12.5 | 0.941 | 0.13245 | -0.017 | 7.102
13 | 0.932 | 0.1377 | -0.017 | 6.77
13.5 | 0.92 | 0.15395 | -0.016 | 5.978
14 | 0.906 | 0.17234 | -0.017 | 5.254
14.5 | 0.888 | 0.18491 | -0.016 | 4.802
15 | 0.868 | 0.20286 | -0.017 | 4.278
15.5 | 0.841 | 0.20962 | -0.017 | 4.01
16 | 0.812 | 0.22806 | -0.017 | 3.56
16.5 | 0.782 | 0.24828 | -0.017 | 3.15

## 2. Re 50k Mach 0.00 (2)
BIGFOIL.COM POLAR EXPORT
NACA65-213 a=0.6
NACA65-213 a=0.6 |  |  |  | Cl Max: | 1.0092 | at alpha= | 10.5 | deg
XFOIL ncrit=9 |  |  |  | L/D Max: | 27.027 | at alpha= | 7 | deg
Re: | 50000 |  |  | Cd Min: | 0.19063 | at alpha= | 15.5 | deg
Mach: | 0 |  |  | Cl=0 at alpha= | 2.8533 | deg
|  |  |  | @ Cl=0.1, Cd= | 0.037155
|  |  |  | @ Cl=0.4, Cd= | 0.051699
|  |  |  | @ Cl=0.6, Cd= | 0.042293
alpha (deg) | Cl | Cd | Cm | Cl/Cd
-12 | -0.4559 | 0.1357 | -0.014 | -3.3596
-11.5 | -0.4575 | 0.13056 | -0.0158 | -3.5041
-11 | -0.4318 | 0.12276 | -0.0159 | -3.5174
-10.5 | -0.4182 | 0.11612 | -0.0164 | -3.6014
-10 | -0.4114 | 0.11013 | -0.0168 | -3.7356
-9.5 | -0.4063 | 0.10452 | -0.0167 | -3.8873
-9 | -0.4013 | 0.09913 | -0.0161 | -4.0482
-8.5 | -0.519 | 0.07702 | -0.0413 | -6.7385
-8 | -0.6303 | 0.07326 | -0.0333 | -8.6036
-7.5 | -0.6919 | 0.06403 | -0.0288 | -10.8059
-7 | -0.7037 | 0.05646 | -0.0242 | -12.4637
-6.5 | -0.7008 | 0.04966 | -0.0197 | -14.112
-6 | -0.6827 | 0.04413 | -0.0154 | -15.4702
-5.5 | -0.6496 | 0.03934 | -0.0126 | -16.5125
-5 | -0.6106 | 0.03544 | -0.0103 | -17.2291
-4.5 | -0.5663 | 0.03246 | -0.0081 | -17.4461
-4 | -0.5224 | 0.03021 | -0.0057 | -17.2923
-3.5 | -0.484 | 0.02814 | -0.0024 | -17.1997
-3 | -0.1452 | 0.03339 | -0.0245 | -4.3486
-2.5 | -0.1129 | 0.03272 | -0.0259 | -3.4505
-2 | -0.1134 | 0.03228 | -0.0211 | -3.513
-1.5 | -0.1142 | 0.0318 | -0.0161 | -3.5912
-1 | -0.1162 | 0.03124 | -0.0108 | -3.7196
-0.5 | -0.1207 | 0.03054 | -0.0051 | -3.9522
0 | -0.1279 | 0.02967 | 0.0012 | -4.3108
0.5 | -0.1334 | 0.02877 | 0.0076 | -4.6368
1 | -0.1223 | 0.02851 | 0.0115 | -4.2897
1.5 | -0.0943 | 0.02903 | 0.0127 | -3.2484
2 | -0.0607 | 0.02996 | 0.0131 | -2.026
2.5 | -0.0253 | 0.03116 | 0.0132 | -0.81194
3 | 0.0105 | 0.03256 | 0.0131 | 0.32248
3.5 | 0.046 | 0.03417 | 0.0128 | 1.3462
4 | 0.0808 | 0.03599 | 0.0125 | 2.2451
4.5 | 0.1146 | 0.03804 | 0.012 | 3.0126
5 | 0.1472 | 0.04034 | 0.0113 | 3.649
5.5 | 0.1783 | 0.04294 | 0.0104 | 4.1523
6 | 0.2579 | 0.04926 | -0.0004 | 5.2355
6.5 | 0.4962 | 0.05335 | -0.0226 | 9.3008
7 | 0.74 | 0.02738 | -0.005 | 27.027
7.5 | 0.7309 | 0.03251 | 0.003 | 22.4823
8 | 0.863 | 0.03729 | -0.0035 | 23.1429
8.5 | 0.9424 | 0.04348 | -0.0059 | 21.6743
9 | 0.9777 | 0.04931 | -0.003 | 19.8276
9.5 | 1.0002 | 0.05647 | 0.0004 | 17.7121
10 | 1.0014 | 0.06381 | 0.0048 | 15.6935
10.5 | 1.0092 | 0.07308 | 0.0072 | 13.8095
11 | 0.9062 | 0.07935 | 0.0147 | 11.4203
11.5 | 0.8723 | 0.0903 | 0.0135 | 9.66
12 | 0.7714 | 0.11416 | -0.0016 | 6.7572
12.5 | 0.6617 | 0.14718 | -0.0317 | 4.4959
13 | 0.6714 | 0.15502 | -0.0336 | 4.3311
13.5 | 0.6881 | 0.16333 | -0.0352 | 4.2129
14 | 0.7002 | 0.17117 | -0.0372 | 4.0907
14.5 | 0.6995 | 0.17644 | -0.0401 | 3.9645
15 | 0.7122 | 0.18348 | -0.0427 | 3.8816
15.5 | 0.7254 | 0.19063 | -0.0454 | 3.8053

## 3. Re 50k Mach 0.10 (1)
BIGFOIL.COM POLAR EXPORT
NACA65-213 a=0.6
NACA65-213 a=0.6 |  |  |  | Cl Max: | 0.937 | at alpha= | 11.5 | deg
JavaFoil+Calcfoil stall+Eppler ext transition |  |  |  | L/D Max: | 31.528 | at alpha= | 4.5 | deg
Re: | 50000 |  |  | Cd Min: | 0.01717 | at alpha= | -0.5 | deg
Mach: | 0.1 |  |  | Cl=0 at alpha= | -1.3898 | deg
|  |  |  | @ Cl=0.1, Cd= | 0.017177
|  |  |  | @ Cl=0.4, Cd= | 0.019343
|  |  |  | @ Cl=0.6, Cd= | 0.021193
alpha (deg) | Cl | Cd | Cm | Cl/Cd
-17.5 | -0.572 | 0.32893 | -0.002 | -1.739
-17 | -0.598 | 0.30317 | -0.002 | -1.974
-16.5 | -0.624 | 0.2812 | -0.003 | -2.221
-16 | -0.647 | 0.25494 | -0.003 | -2.537
-15.5 | -0.666 | 0.23587 | -0.003 | -2.824
-15 | -0.684 | 0.22176 | -0.003 | -3.083
-14.5 | -0.7 | 0.19364 | -0.004 | -3.613
-14 | -0.713 | 0.1822 | -0.004 | -3.913
-13.5 | -0.723 | 0.16511 | -0.004 | -4.382
-13 | -0.731 | 0.15323 | -0.004 | -4.77
-12.5 | -0.735 | 0.14117 | -0.005 | -5.205
-12 | -0.735 | 0.13196 | -0.005 | -5.57
-11.5 | -0.731 | 0.12041 | -0.005 | -6.071
-11 | -0.723 | 0.11343 | -0.005 | -6.373
-10.5 | -0.709 | 0.1046 | -0.006 | -6.78
-10 | -0.69 | 0.09466 | -0.006 | -7.286
-9.5 | -0.667 | 0.08834 | -0.006 | -7.548
-9 | -0.641 | 0.0796 | -0.007 | -8.051
-8.5 | -0.612 | 0.07384 | -0.007 | -8.282
-8 | -0.58 | 0.06847 | -0.007 | -8.465
-7.5 | -0.545 | 0.06355 | -0.008 | -8.578
-7 | -0.508 | 0.05858 | -0.008 | -8.673
-6.5 | -0.469 | 0.05535 | -0.009 | -8.473
-6 | -0.428 | 0.05162 | -0.009 | -8.289
-5.5 | -0.385 | 0.04841 | -0.009 | -7.958
-5 | -0.341 | 0.04552 | -0.01 | -7.493
-4.5 | -0.296 | 0.04319 | -0.01 | -6.851
-4 | -0.25 | 0.04112 | -0.011 | -6.074
-3.5 | -0.203 | 0.03945 | -0.011 | -5.143
-3 | -0.156 | 0.03771 | -0.012 | -4.124
-2.5 | -0.133 | 0.0179 | -0.026 | -7.444
-2 | -0.071 | 0.0176 | -0.026 | -4.061
-1.5 | -0.013 | 0.01739 | -0.027 | -0.748
-1 | 0.046 | 0.01724 | -0.028 | 2.68
-0.5 | 0.106 | 0.01717 | -0.028 | 6.167
0 | 0.16 | 0.01838 | -0.029 | 8.72
0.5 | 0.218 | 0.01856 | -0.03 | 11.718
1 | 0.275 | 0.01881 | -0.031 | 14.595
1.5 | 0.331 | 0.01868 | -0.031 | 17.722
2 | 0.388 | 0.01925 | -0.032 | 20.136
2.5 | 0.442 | 0.01967 | -0.033 | 22.488
3 | 0.497 | 0.02009 | -0.033 | 24.76
3.5 | 0.552 | 0.02065 | -0.034 | 26.722
4 | 0.605 | 0.02125 | -0.035 | 28.46
4.5 | 0.682 | 0.02163 | -0.037 | 31.528
5 | 0.608 | 0.04244 | -0.018 | 14.324
5.5 | 0.651 | 0.04491 | -0.017 | 14.493
6 | 0.693 | 0.04789 | -0.017 | 14.463
6.5 | 0.733 | 0.05112 | -0.017 | 14.334
7 | 0.771 | 0.05525 | -0.017 | 13.955
7.5 | 0.806 | 0.0588 | -0.017 | 13.699
8 | 0.836 | 0.06468 | -0.017 | 12.931
8.5 | 0.864 | 0.06842 | -0.017 | 12.623
9 | 0.887 | 0.07452 | -0.017 | 11.903
9.5 | 0.906 | 0.08106 | -0.017 | 11.176
10 | 0.921 | 0.08811 | -0.017 | 10.447
10.5 | 0.931 | 0.09484 | -0.017 | 9.813
11 | 0.936 | 0.10258 | -0.017 | 9.124
11.5 | 0.937 | 0.11336 | -0.017 | 8.265
12 | 0.933 | 0.12363 | -0.017 | 7.547
12.5 | 0.925 | 0.13492 | -0.017 | 6.857
13 | 0.913 | 0.14187 | -0.017 | 6.438
13.5 | 0.898 | 0.15693 | -0.017 | 5.721
14 | 0.879 | 0.17355 | -0.016 | 5.065
14.5 | 0.858 | 0.19219 | -0.017 | 4.463
15 | 0.833 | 0.20458 | -0.016 | 4.074
15.5 | 0.802 | 0.22356 | -0.016 | 3.587
16 | 0.769 | 0.24364 | -0.016 | 3.156
16.5 | 0.735 | 0.26649 | -0.016 | 2.758

## 4. Re 50k Mach 0.10 (2)
BIGFOIL.COM POLAR EXPORT
NACA65-213 a=0.6
NACA65-213 a=0.6 |  |  |  | Cl Max: | 0.9979 | at alpha= | 9.5 | deg
XFOIL ncrit=9 |  |  |  | L/D Max: | 26.3868 | at alpha= | 7 | deg
Re: | 50000 |  |  | Cd Min: | 0.17711 | at alpha= | 14.5 | deg
Mach: | 0.1 |  |  | Cl=0 at alpha= | 2.8677 | deg
|  |  |  | @ Cl=0.1, Cd= | 0.037326
|  |  |  | @ Cl=0.4, Cd= | 0.05179
|  |  |  | @ Cl=0.6, Cd= | 0.04218
alpha (deg) | Cl | Cd | Cm | Cl/Cd
-12 | -0.4538 | 0.13606 | -0.0141 | -3.3353
-11.5 | -0.4602 | 0.13141 | -0.0162 | -3.502
-11 | -0.4316 | 0.12331 | -0.0161 | -3.5001
-10.5 | -0.4157 | 0.11644 | -0.0166 | -3.5701
-9.5 | -0.4044 | 0.10484 | -0.017 | -3.8573
-9 | -0.3939 | 0.09899 | -0.0166 | -3.9792
-8.5 | -0.5263 | 0.07874 | -0.0405 | -6.684
-7.5 | -0.6852 | 0.06459 | -0.0296 | -10.6085
-7 | -0.7026 | 0.05718 | -0.0247 | -12.2875
-6.5 | -0.7021 | 0.05039 | -0.0201 | -13.9333
-6 | -0.6861 | 0.04479 | -0.0157 | -15.3182
-5.5 | -0.6537 | 0.03985 | -0.0128 | -16.404
-5 | -0.6152 | 0.03586 | -0.0105 | -17.1556
-4.5 | -0.5709 | 0.03279 | -0.0083 | -17.4108
-4 | -0.5265 | 0.03046 | -0.0058 | -17.285
-3.5 | -0.4872 | 0.0284 | -0.0026 | -17.1549
-3 | -0.1545 | 0.03364 | -0.023 | -4.5927
-2.5 | -0.1135 | 0.03292 | -0.026 | -3.4478
-2 | -0.1138 | 0.03247 | -0.0212 | -3.5048
-1.5 | -0.1143 | 0.03199 | -0.0162 | -3.573
-1 | -0.1161 | 0.03143 | -0.011 | -3.6939
-0.5 | -0.1201 | 0.03074 | -0.0053 | -3.907
0 | -0.1269 | 0.02988 | 0.001 | -4.247
0.5 | -0.1327 | 0.02897 | 0.0074 | -4.5806
1 | -0.1229 | 0.02865 | 0.0115 | -4.2897
1.5 | -0.0954 | 0.02914 | 0.0129 | -3.2739
2 | -0.0619 | 0.03006 | 0.0133 | -2.0592
2.5 | -0.0264 | 0.03126 | 0.0134 | -0.84453
3 | 0.0095 | 0.03267 | 0.0133 | 0.29079
3.5 | 0.0451 | 0.03429 | 0.013 | 1.3153
4 | 0.08 | 0.03612 | 0.0126 | 2.2148
4.5 | 0.114 | 0.03817 | 0.0121 | 2.9866
5 | 0.1467 | 0.04049 | 0.0114 | 3.6231
5.5 | 0.178 | 0.04312 | 0.0105 | 4.128
6 | 0.2576 | 0.04915 | -0.0004 | 5.2411
6.5 | 0.4928 | 0.05351 | -0.0219 | 9.2095
7 | 0.7354 | 0.02787 | -0.0037 | 26.3868
7.5 | 0.7313 | 0.03285 | 0.0037 | 22.2618
8 | 0.8682 | 0.03776 | -0.0031 | 22.9926
8.5 | 0.9448 | 0.04404 | -0.0051 | 21.4532
9 | 0.978 | 0.05 | -0.0021 | 19.56
9.5 | 0.9979 | 0.05722 | 0.0015 | 17.4397
10 | 0.997 | 0.06462 | 0.0058 | 15.4287
10.5 | 0.9959 | 0.07336 | 0.0088 | 13.5755
11 | 0.8934 | 0.08035 | 0.015 | 11.1189
11.5 | 0.8604 | 0.09157 | 0.0133 | 9.3961
12 | 0.7624 | 0.11585 | -0.0027 | 6.5809
12.5 | 0.6611 | 0.14767 | -0.0318 | 4.4769
13 | 0.6707 | 0.15549 | -0.0337 | 4.3135
13.5 | 0.6859 | 0.16361 | -0.0355 | 4.1923
14 | 0.7028 | 0.1721 | -0.0373 | 4.0837
14.5 | 0.7004 | 0.17711 | -0.0403 | 3.9546

## 5. Re 50k Mach 0.25 (1)
BIGFOIL.COM POLAR EXPORT
NACA65-213 a=0.6
NACA65-213 a=0.6 |  |  |  | Cl Max: | 0.894 | at alpha= | 10 | deg
JavaFoil+Calcfoil stall+Eppler ext transition |  |  |  | L/D Max: | 31.497 | at alpha= | 4.5 | deg
Re: | 50000 |  |  | Cd Min: | 0.01741 | at alpha= | -0.5 | deg
Mach: | 0.25 |  |  | Cl=0 at alpha= | -1.3917 | deg
|  |  |  | @ Cl=0.1, Cd= | 0.017423
|  |  |  | @ Cl=0.4, Cd= | 0.019404
|  |  |  | @ Cl=0.6, Cd= | 0.35138
alpha (deg) | Cl | Cd | Cm | Cl/Cd
-15.5 | -0.352 | 0.4416 | -0.003 | -0.798
-15 | -0.409 | 0.37917 | -0.003 | -1.078
-14.5 | -0.46 | 0.30138 | -0.004 | -1.528
-14 | -0.508 | 0.26506 | -0.004 | -1.916
-13.5 | -0.55 | 0.22549 | -0.004 | -2.44
-13 | -0.587 | 0.20189 | -0.004 | -2.908
-12.5 | -0.618 | 0.1746 | -0.005 | -3.54
-12 | -0.643 | 0.15992 | -0.005 | -4.018
-11.5 | -0.66 | 0.14296 | -0.005 | -4.619
-11 | -0.671 | 0.12997 | -0.005 | -5.162
-10.5 | -0.672 | 0.11457 | -0.006 | -5.867
-10 | -0.664 | 0.10332 | -0.006 | -6.427
-9.5 | -0.651 | 0.09586 | -0.006 | -6.787
-9 | -0.632 | 0.08453 | -0.007 | -7.479
-8.5 | -0.609 | 0.07869 | -0.007 | -7.737
-8 | -0.581 | 0.07123 | -0.007 | -8.161
-7.5 | -0.55 | 0.06523 | -0.008 | -8.429
-7 | -0.515 | 0.06063 | -0.008 | -8.492
-6.5 | -0.477 | 0.05674 | -0.009 | -8.406
-6 | -0.436 | 0.05234 | -0.009 | -8.338
-5.5 | -0.394 | 0.04932 | -0.01 | -7.983
-5 | -0.349 | 0.04656 | -0.01 | -7.502
-4.5 | -0.303 | 0.04357 | -0.01 | -6.962
-4 | -0.256 | 0.04152 | -0.011 | -6.172
-3.5 | -0.208 | 0.03973 | -0.011 | -5.242
-3 | -0.16 | 0.03794 | -0.012 | -4.209
-2.5 | -0.137 | 0.01772 | -0.027 | -7.723
-2 | -0.073 | 0.01793 | -0.027 | -4.079
-1.5 | -0.013 | 0.01767 | -0.027 | -0.754
-1 | 0.047 | 0.0175 | -0.028 | 2.705
-0.5 | 0.109 | 0.01741 | -0.029 | 6.231
0 | 0.164 | 0.01868 | -0.03 | 8.8
0.5 | 0.223 | 0.01887 | -0.031 | 11.823
1 | 0.282 | 0.01914 | -0.031 | 14.708
1.5 | 0.34 | 0.0188 | -0.032 | 18.063
2 | 0.398 | 0.01938 | -0.033 | 20.511
2.5 | 0.454 | 0.02004 | -0.033 | 22.636
3 | 0.51 | 0.02051 | -0.034 | 24.864
3.5 | 0.566 | 0.02113 | -0.035 | 26.763
4 | 0.643 | 0.02145 | -0.037 | 29.989
4.5 | 0.698 | 0.02217 | -0.038 | 31.497
5 | 0.623 | 0.04291 | -0.018 | 14.518
5.5 | 0.667 | 0.04558 | -0.018 | 14.624
6 | 0.708 | 0.04866 | -0.018 | 14.557
6.5 | 0.748 | 0.05212 | -0.017 | 14.352
7 | 0.785 | 0.0566 | -0.017 | 13.871
7.5 | 0.818 | 0.06109 | -0.017 | 13.382
8 | 0.845 | 0.06638 | -0.017 | 12.724
8.5 | 0.866 | 0.07254 | -0.017 | 11.944
9 | 0.882 | 0.07806 | -0.017 | 11.301
9.5 | 0.891 | 0.08664 | -0.017 | 10.288
10 | 0.894 | 0.09496 | -0.017 | 9.409
10.5 | 0.888 | 0.10561 | -0.017 | 8.41
11 | 0.875 | 0.11642 | -0.017 | 7.516
11.5 | 0.854 | 0.12623 | -0.017 | 6.765
12 | 0.825 | 0.14808 | -0.017 | 5.574
12.5 | 0.789 | 0.16532 | -0.016 | 4.774
13 | 0.747 | 0.18766 | -0.016 | 3.979
13.5 | 0.698 | 0.20727 | -0.016 | 3.366
14 | 0.643 | 0.23409 | -0.016 | 2.748
14.5 | 0.584 | 0.30027 | -0.016 | 1.944
15 | 0.519 | 0.35138 | -0.017 | 1.478

## 6. Re 50k Mach 0.25 (2)
BIGFOIL.COM POLAR EXPORT
NACA65-213 a=0.6
NACA65-213 a=0.6 |  |  |  | Cl Max: | 0.9792 | at alpha= | 9.5 | deg
XFOIL ncrit=9 |  |  |  | L/D Max: | 23.6609 | at alpha= | 7 | deg
Re: | 50000 |  |  | Cd Min: | 0.18183 | at alpha= | 14.5 | deg
Mach: | 0.25 |  |  | Cl=0 at alpha= | 2.9493 | deg
|  |  |  | @ Cl=0.1, Cd= | 0.038279
|  |  |  | @ Cl=0.4, Cd= | 0.051997
|  |  |  | @ Cl=0.6, Cd= | 0.04383
alpha (deg) | Cl | Cd | Cm | Cl/Cd
-11.5 | -0.4353 | 0.13149 | -0.0164 | -3.3105
-11 | -0.442 | 0.12734 | -0.0178 | -3.471
-10.5 | -0.408 | 0.11852 | -0.0179 | -3.4425
-10 | -0.3948 | 0.11178 | -0.0186 | -3.5319
-9.5 | -0.3957 | 0.10664 | -0.0188 | -3.7106
-9 | -0.3672 | 0.09885 | -0.0193 | -3.7147
-8.5 | -0.5286 | 0.07721 | -0.0473 | -6.8463
-8 | -0.5987 | 0.07261 | -0.0401 | -8.2454
-7.5 | -0.6562 | 0.06721 | -0.0332 | -9.7634
-7 | -0.6918 | 0.0608 | -0.0275 | -11.3783
-6.5 | -0.7049 | 0.05419 | -0.0225 | -13.0079
-6 | -0.6997 | 0.04791 | -0.0179 | -14.6045
-5.5 | -0.6741 | 0.04278 | -0.0143 | -15.7574
-5 | -0.639 | 0.03828 | -0.0116 | -16.6928
-4.5 | -0.5959 | 0.03469 | -0.0092 | -17.1779
-4 | -0.5493 | 0.03194 | -0.0068 | -17.1979
-3.5 | -0.5052 | 0.02982 | -0.0036 | -16.9416
-3 | -0.2124 | 0.03503 | -0.0139 | -6.0634
-2.5 | -0.1168 | 0.03398 | -0.0266 | -3.4373
-2 | -0.116 | 0.0335 | -0.0219 | -3.4627
-1.5 | -0.1152 | 0.03301 | -0.017 | -3.4899
-1 | -0.1154 | 0.03246 | -0.0118 | -3.5551
-0.5 | -0.1175 | 0.03182 | -0.0062 | -3.6926
0 | -0.1222 | 0.03102 | -0.0002 | -3.9394
0.5 | -0.1283 | 0.0301 | 0.0063 | -4.2625
1 | -0.1248 | 0.0295 | 0.0116 | -4.2305
1.5 | -0.1013 | 0.02979 | 0.0137 | -3.4005
2 | -0.0686 | 0.03064 | 0.0143 | -2.2389
2.5 | -0.0328 | 0.03183 | 0.0144 | -1.0305
3 | 0.0037 | 0.03326 | 0.0143 | 0.11124
3.5 | 0.0402 | 0.03491 | 0.014 | 1.1515
4 | 0.0758 | 0.0368 | 0.0135 | 2.0598
4.5 | 0.1105 | 0.03892 | 0.0129 | 2.8392
5 | 0.1439 | 0.04133 | 0.0122 | 3.4817
5.5 | 0.1757 | 0.04405 | 0.0112 | 3.9886
6 | 0.419 | 0.05267 | -0.0181 | 7.9552
6.5 | 0.5104 | 0.05414 | -0.0212 | 9.4274
7 | 0.7174 | 0.03032 | 0.0016 | 23.6609
7.5 | 0.7385 | 0.03463 | 0.007 | 21.3254
8 | 0.8905 | 0.0404 | -0.0005 | 22.0421
8.5 | 0.9545 | 0.04722 | -0.001 | 20.2139
9 | 0.973 | 0.05347 | 0.0032 | 18.1971
9.5 | 0.9792 | 0.06087 | 0.0073 | 16.0867
10 | 0.9725 | 0.06878 | 0.0112 | 14.1393
10.5 | 0.8929 | 0.0752 | 0.017 | 11.8737
11 | 0.83 | 0.08659 | 0.0145 | 9.5854
12.5 | 0.6586 | 0.15029 | -0.0324 | 4.3822
13 | 0.6683 | 0.15804 | -0.0346 | 4.2287
14 | 0.7036 | 0.17477 | -0.0385 | 4.0259
14.5 | 0.7129 | 0.18183 | -0.0412 | 3.9207

## 7. Re 50k Mach 0.50 (1)
BIGFOIL.COM POLAR EXPORT
NACA65-213 a=0.6
NACA65-213 a=0.6 |  |  |  | Cl Max: | 1.149 | at alpha= | 20 | deg
JavaFoil+Calcfoil stall+Eppler ext transition |  |  |  | L/D Max: | 29.984 | at alpha= | 4 | deg
Re: | 50000 |  |  | Cd Min: | 0.01862 | at alpha= | -0.5 | deg
Mach: | 0.5 |  |  | Cl=0 at alpha= | -1.3881 | deg
|  |  |  | @ Cl=0.1, Cd= | 0.018664
|  |  |  | @ Cl=0.4, Cd= | 0.021136
|  |  |  | @ Cl=0.6, Cd= | 0.022839
alpha (deg) | Cl | Cd | Cm | Cl/Cd
-20 | -1.013 | 0.42149 | -0.002 | -2.403
-19.5 | -0.987 | 0.44645 | -0.002 | -2.21
-19 | -0.96 | 0.40501 | -0.003 | -2.371
-18.5 | -0.931 | 0.39284 | -0.003 | -2.371
-18 | -0.905 | 0.38318 | -0.003 | -2.362
-17.5 | -0.878 | 0.39043 | -0.004 | -2.25
-17 | -0.852 | 0.36811 | -0.004 | -2.314
-16.5 | -0.825 | 0.36325 | -0.004 | -2.272
-16 | -0.797 | 0.34508 | -0.005 | -2.309
-15.5 | -0.77 | 0.35378 | -0.005 | -2.175
-15 | -0.743 | 0.33678 | -0.005 | -2.206
-14.5 | -0.716 | 0.30976 | -0.006 | -2.313
-14 | -0.69 | 0.30266 | -0.006 | -2.278
-13.5 | -0.661 | 0.28663 | -0.006 | -2.307
-13 | -0.634 | 0.28349 | -0.006 | -2.237
-12.5 | -0.607 | 0.28848 | -0.007 | -2.104
-12 | -0.58 | 0.27458 | -0.007 | -2.113
-11.5 | -0.553 | 0.27125 | -0.007 | -2.039
-11 | -0.526 | 0.26131 | -0.008 | -2.013
-10.5 | -0.498 | 0.23099 | -0.007 | -2.156
-10 | -0.471 | 0.22942 | -0.008 | -2.053
-9.5 | -0.444 | 0.21153 | -0.008 | -2.098
-9 | -0.417 | 0.20774 | -0.008 | -2.005
-8.5 | -0.389 | 0.20439 | -0.009 | -1.905
-8 | -0.361 | 0.18624 | -0.008 | -1.941
-7.5 | -0.334 | 0.16368 | -0.008 | -2.042
-7 | -0.405 | 0.10514 | -0.008 | -3.857
-6.5 | -0.465 | 0.0713 | -0.009 | -6.519
-6 | -0.452 | 0.06188 | -0.009 | -7.306
-5.5 | -0.421 | 0.05471 | -0.01 | -7.693
-5 | -0.38 | 0.06068 | -0.011 | -6.262
-4.5 | -0.334 | 0.04657 | -0.011 | -7.162
-4 | -0.284 | 0.04356 | -0.012 | -6.51
-3.5 | -0.231 | 0.04108 | -0.012 | -5.633
-3 | -0.178 | 0.03914 | -0.013 | -4.539
-2.5 | -0.123 | 0.03753 | -0.014 | -3.282
-2 | -0.084 | 0.01915 | -0.03 | -4.37
-1.5 | -0.015 | 0.01907 | -0.03 | -0.769
-1 | 0.052 | 0.01877 | -0.031 | 2.78
-0.5 | 0.12 | 0.01862 | -0.032 | 6.434
0 | 0.182 | 0.01997 | -0.033 | 9.134
0.5 | 0.248 | 0.02023 | -0.033 | 12.237
1 | 0.312 | 0.02057 | -0.034 | 15.191
1.5 | 0.377 | 0.02096 | -0.035 | 17.995
2 | 0.441 | 0.02145 | -0.036 | 20.58
2.5 | 0.503 | 0.02202 | -0.037 | 22.85
3 | 0.565 | 0.02267 | -0.038 | 24.934
3.5 | 0.627 | 0.02297 | -0.038 | 27.277
4 | 0.709 | 0.02366 | -0.041 | 29.984
4.5 | 0.64 | 0.04205 | -0.019 | 15.218
5 | 0.686 | 0.04532 | -0.019 | 15.135
5.5 | 0.727 | 0.04857 | -0.019 | 14.976
6 | 0.762 | 0.05396 | -0.018 | 14.124
6.5 | 0.786 | 0.06043 | -0.018 | 13.007
7 | 0.792 | 0.07198 | -0.017 | 11.004
7.5 | 0.737 | 0.09224 | -0.017 | 7.988
8 | 0.51 | 0.18738 | -0.018 | 2.722
8.5 | 0.537 | 0.19234 | -0.018 | 2.791
9 | 0.564 | 0.19876 | -0.019 | 2.836
9.5 | 0.591 | 0.21172 | -0.021 | 2.792
10 | 0.618 | 0.21565 | -0.022 | 2.864
10.5 | 0.644 | 0.23513 | -0.022 | 2.74
11 | 0.671 | 0.23732 | -0.022 | 2.826
11.5 | 0.698 | 0.27754 | -0.025 | 2.516
12 | 0.725 | 0.28084 | -0.025 | 2.581
12.5 | 0.751 | 0.28424 | -0.026 | 2.643
13 | 0.777 | 0.30291 | -0.026 | 2.566
13.5 | 0.804 | 0.29672 | -0.027 | 2.71
14 | 0.832 | 0.32974 | -0.029 | 2.522
14.5 | 0.858 | 0.33361 | -0.03 | 2.571
15 | 0.884 | 0.33097 | -0.03 | 2.671
15.5 | 0.911 | 0.34379 | -0.031 | 2.649
16 | 0.938 | 0.35424 | -0.033 | 2.648
16.5 | 0.964 | 0.38091 | -0.033 | 2.531
17 | 0.99 | 0.37265 | -0.034 | 2.656
17.5 | 1.016 | 0.39729 | -0.035 | 2.557
18 | 1.044 | 0.41798 | -0.036 | 2.498
18.5 | 1.07 | 0.43055 | -0.037 | 2.484
19 | 1.095 | 0.44067 | -0.037 | 2.485
19.5 | 1.121 | 0.44294 | -0.038 | 2.531
20 | 1.149 | 0.46537 | -0.04 | 2.47

## 8. Re 50k Mach 0.50 (2)
BIGFOIL.COM POLAR EXPORT
NACA65-213 a=0.6
NACA65-213 a=0.6 |  |  |  | Cl Max: | 0.9588 | at alpha= | 20 | deg
XFOIL ncrit=9 |  |  |  | L/D Max: | 21.3741 | at alpha= | 6.5 | deg
Re: | 50000 |  |  | Cd Min: | 0.2854 | at alpha= | 20 | deg
Mach: | 0.5 |  |  | Cl=0 at alpha= | 3.2751 | deg
|  |  |  | @ Cl=0.1, Cd= | 0.042411
|  |  |  | @ Cl=0.4, Cd= | 0.05493
|  |  |  | @ Cl=0.6, Cd= | 0.043194
alpha (deg) | Cl | Cd | Cm | Cl/Cd
-20 | -0.7508 | 0.26729 | 0.0457 | -2.8089
-19.5 | -0.7274 | 0.25924 | 0.0409 | -2.8059
-19 | -0.7128 | 0.25576 | 0.0341 | -2.787
-18.5 | -0.6818 | 0.24297 | 0.0308 | -2.8061
-18 | -0.6725 | 0.24216 | 0.0238 | -2.7771
-17.5 | -0.6379 | 0.22744 | 0.021 | -2.8047
-17 | -0.6324 | 0.22729 | 0.0142 | -2.7823
-16.5 | -0.597 | 0.21316 | 0.0116 | -2.8007
-16 | -0.5748 | 0.20482 | 0.0074 | -2.8064
-15.5 | -0.5694 | 0.20275 | 0.0016 | -2.8084
-15 | -0.5356 | 0.19054 | -0.001 | -2.811
-14.5 | -0.5135 | 0.18242 | -0.0044 | -2.8149
-14 | -0.4937 | 0.17497 | -0.0079 | -2.8216
-13.5 | -0.474 | 0.16744 | -0.0112 | -2.8309
-13 | -0.4556 | 0.16016 | -0.0143 | -2.8447
-12.5 | -0.4404 | 0.15343 | -0.0172 | -2.8704
-12 | -0.4411 | 0.14937 | -0.02 | -2.9531
-11.5 | -0.4022 | 0.13869 | -0.0213 | -2.9
-11 | -0.4066 | 0.13481 | -0.0232 | -3.0161
-10 | -0.3557 | 0.11796 | -0.0263 | -3.0154
-9.5 | -0.3528 | 0.11266 | -0.027 | -3.1315
-9 | -0.4001 | 0.09673 | -0.0468 | -4.1363
-8 | -0.4631 | 0.082 | -0.0489 | -5.6476
-7.5 | -0.551 | 0.0764 | -0.047 | -7.212
-7 | -0.5943 | 0.07219 | -0.0401 | -8.2324
-6.5 | -0.6378 | 0.06724 | -0.0338 | -9.4854
-6 | -0.6746 | 0.06169 | -0.028 | -10.9353
-5.5 | -0.6966 | 0.05577 | -0.0226 | -12.4906
-5 | -0.6992 | 0.04986 | -0.0179 | -14.0233
-4.5 | -0.6818 | 0.04431 | -0.014 | -15.387
-4 | -0.646 | 0.03954 | -0.0106 | -16.3379
-3.5 | -0.599 | 0.03581 | -0.0075 | -16.7272
-3 | -0.5442 | 0.03314 | -0.004 | -16.4212
-2.5 | -0.5017 | 0.0308 | 0.0002 | -16.289
-2 | -0.1315 | 0.038 | -0.0236 | -3.4605
-1.5 | -0.1215 | 0.03743 | -0.0198 | -3.2461
-1 | -0.1166 | 0.03687 | -0.0147 | -3.1625
-0.5 | -0.1127 | 0.03631 | -0.0095 | -3.1038
0 | -0.1102 | 0.0357 | -0.0039 | -3.0868
0.5 | -0.11 | 0.035 | 0.0021 | -3.1429
1 | -0.1075 | 0.0343 | 0.0077 | -3.1341
1.5 | -0.1096 | 0.03348 | 0.0145 | -3.2736
2 | -0.0915 | 0.03355 | 0.0179 | -2.7273
2.5 | -0.059 | 0.03446 | 0.0188 | -1.7121
3 | -0.0214 | 0.03587 | 0.0188 | -0.5966
3.5 | 0.0175 | 0.03764 | 0.0184 | 0.46493
4 | 0.0561 | 0.03974 | 0.0178 | 1.4117
4.5 | 0.0938 | 0.04215 | 0.0169 | 2.2254
5 | 0.3159 | 0.05151 | -0.0114 | 6.1328
5.5 | 0.3826 | 0.05437 | -0.0136 | 7.037
6 | 0.4578 | 0.05679 | -0.0151 | 8.0613
6.5 | 0.7062 | 0.03304 | 0.0081 | 21.3741
7 | 0.712 | 0.03771 | 0.0155 | 18.8809
7.5 | 0.7993 | 0.04219 | 0.018 | 18.9452
8 | 0.8532 | 0.0489 | 0.0195 | 17.4479
8.5 | 0.869 | 0.05617 | 0.022 | 15.4709
9 | 0.8402 | 0.06405 | 0.024 | 13.1179
9.5 | 0.8055 | 0.07363 | 0.0228 | 10.9398
10 | 0.7451 | 0.08694 | 0.0154 | 8.5703
10.5 | 0.7027 | 0.10288 | 0.0046 | 6.8303
11 | 0.6938 | 0.11602 | -0.0024 | 5.98
11.5 | 0.6809 | 0.12957 | -0.011 | 5.2551
12 | 0.6803 | 0.1419 | -0.0181 | 4.7942
13 | 0.6719 | 0.16869 | -0.0387 | 3.983
13.5 | 0.6891 | 0.17711 | -0.0422 | 3.8908
14 | 0.7145 | 0.18694 | -0.0452 | 3.8221
14.5 | 0.7317 | 0.19478 | -0.0487 | 3.7565
15 | 0.7479 | 0.20195 | -0.0525 | 3.7034
15.5 | 0.7688 | 0.21042 | -0.0561 | 3.6536
16 | 0.7957 | 0.22078 | -0.0593 | 3.604
16.5 | 0.8217 | 0.23111 | -0.0627 | 3.5554
17 | 0.8422 | 0.23941 | -0.0667 | 3.5178
17.5 | 0.851 | 0.2428 | -0.0729 | 3.5049
18 | 0.8705 | 0.25089 | -0.0779 | 3.4696
18.5 | 0.9054 | 0.26618 | -0.0802 | 3.4015
19 | 0.9129 | 0.26715 | -0.0875 | 3.4172
19.5 | 0.9361 | 0.27683 | -0.092 | 3.3815
20 | 0.9588 | 0.2854 | -0.0967 | 3.3595

## 9. Re 100k Mach 0.00 (1)
BIGFOIL.COM POLAR EXPORT
NACA65-213 a=0.6
NACA65-213 a=0.6 |  |  |  | Cl Max: | 0.946 | at alpha= | 11.5 | deg
JavaFoil+Calcfoil stall+Eppler ext transition |  |  |  | L/D Max: | 40.902 | at alpha= | 4 | deg
Re: | 100000 |  |  | Cd Min: | 0.0124 | at alpha= | -1.5 | deg
Mach: | 0 |  |  | Cl=0 at alpha= | -1.3917 | deg
|  |  |  | @ Cl=0.1, Cd= | 0.012552
|  |  |  | @ Cl=0.4, Cd= | 0.01394
|  |  |  | @ Cl=0.6, Cd= | 0.014899
alpha (deg) | Cl | Cd | Cm | Cl/Cd
-17.5 | -0.619 | 0.24102 | -0.002 | -2.57
-17 | -0.642 | 0.23633 | -0.002 | -2.718
-16.5 | -0.665 | 0.20772 | -0.003 | -3.201
-16 | -0.684 | 0.20112 | -0.003 | -3.399
-15.5 | -0.7 | 0.18656 | -0.003 | -3.75
-15 | -0.714 | 0.17689 | -0.003 | -4.035
-14.5 | -0.726 | 0.1613 | -0.004 | -4.5
-14 | -0.736 | 0.149 | -0.004 | -4.938
-13.5 | -0.743 | 0.13518 | -0.004 | -5.497
-13 | -0.747 | 0.12863 | -0.004 | -5.809
-12.5 | -0.748 | 0.11826 | -0.005 | -6.326
-12 | -0.745 | 0.10901 | -0.005 | -6.839
-11.5 | -0.739 | 0.10244 | -0.005 | -7.215
-11 | -0.729 | 0.095 | -0.005 | -7.672
-10.5 | -0.713 | 0.08829 | -0.006 | -8.078
-10 | -0.692 | 0.08193 | -0.006 | -8.45
-9.5 | -0.668 | 0.07549 | -0.006 | -8.852
-9 | -0.641 | 0.06966 | -0.007 | -9.207
-8.5 | -0.611 | 0.06556 | -0.007 | -9.327
-8 | -0.579 | 0.06086 | -0.007 | -9.513
-7.5 | -0.544 | 0.05631 | -0.008 | -9.661
-7 | -0.507 | 0.0533 | -0.008 | -9.509
-6.5 | -0.467 | 0.0498 | -0.009 | -9.386
-6 | -0.426 | 0.04674 | -0.009 | -9.122
-5.5 | -0.384 | 0.04412 | -0.01 | -8.697
-5 | -0.34 | 0.04193 | -0.01 | -8.102
-4.5 | -0.295 | 0.0397 | -0.011 | -7.422
-4 | -0.249 | 0.03789 | -0.011 | -6.563
-3.5 | -0.202 | 0.03613 | -0.012 | -5.595
-3 | -0.192 | 0.01485 | -0.026 | -12.939
-2.5 | -0.133 | 0.01493 | -0.027 | -8.892
-2 | -0.073 | 0.01284 | -0.027 | -5.672
-1.5 | -0.013 | 0.0124 | -0.028 | -1.066
-1 | 0.047 | 0.01257 | -0.029 | 3.722
-0.5 | 0.107 | 0.01255 | -0.029 | 8.514
0 | 0.163 | 0.01297 | -0.03 | 12.562
0.5 | 0.221 | 0.01309 | -0.031 | 16.895
1 | 0.279 | 0.01322 | -0.031 | 21.094
1.5 | 0.336 | 0.01371 | -0.032 | 24.546
2 | 0.394 | 0.01391 | -0.033 | 28.308
2.5 | 0.449 | 0.01419 | -0.033 | 31.658
3 | 0.505 | 0.01449 | -0.034 | 34.844
3.5 | 0.56 | 0.01458 | -0.035 | 38.416
4 | 0.614 | 0.01501 | -0.035 | 40.902
4.5 | 0.682 | 0.01802 | -0.037 | 37.839
5 | 0.735 | 0.01865 | -0.037 | 39.394
5.5 | 0.649 | 0.04133 | -0.018 | 15.702
6 | 0.69 | 0.04404 | -0.018 | 15.671
6.5 | 0.73 | 0.0469 | -0.018 | 15.568
7 | 0.768 | 0.05 | -0.017 | 15.369
7.5 | 0.803 | 0.054 | -0.017 | 14.879
8 | 0.835 | 0.05782 | -0.017 | 14.434
8.5 | 0.863 | 0.062 | -0.017 | 13.913
9 | 0.887 | 0.06754 | -0.017 | 13.132
9.5 | 0.907 | 0.07232 | -0.017 | 12.544
10 | 0.923 | 0.07834 | -0.017 | 11.787
10.5 | 0.935 | 0.08316 | -0.017 | 11.246
11 | 0.943 | 0.08912 | -0.017 | 10.579
11.5 | 0.946 | 0.09751 | -0.017 | 9.705
12 | 0.945 | 0.10724 | -0.017 | 8.817
12.5 | 0.941 | 0.1148 | -0.017 | 8.195
13 | 0.932 | 0.11844 | -0.017 | 7.872
13.5 | 0.921 | 0.1351 | -0.017 | 6.813
14 | 0.906 | 0.14403 | -0.017 | 6.288
14.5 | 0.888 | 0.15719 | -0.017 | 5.65
15 | 0.868 | 0.17004 | -0.017 | 5.104
15.5 | 0.841 | 0.17755 | -0.017 | 4.735
16 | 0.812 | 0.19304 | -0.017 | 4.206
16.5 | 0.782 | 0.2129 | -0.017 | 3.674

## 10. Re 100k Mach 0.00 (2)
BIGFOIL.COM POLAR EXPORT
NACA65-213 a=0.6
NACA65-213 a=0.6 |  |  |  | Cl Max: | 1.0424 | at alpha= | 10 | deg
XFOIL ncrit=9 |  |  |  | L/D Max: | 45.7453 | at alpha= | 6 | deg
Re: | 100000 |  |  | Cd Min: | 0.17449 | at alpha= | 15 | deg
Mach: | 0 |  |  | Cl=0 at alpha= | -0.41333 | deg
|  |  |  | @ Cl=0.1, Cd= | 0.027005
|  |  |  | @ Cl=0.4, Cd= | 0.028767
|  |  |  | @ Cl=0.6, Cd= | 0.029825
alpha (deg) | Cl | Cd | Cm | Cl/Cd
-13 | -0.5277 | 0.1426 | -0.0226 | -3.7006
-12.5 | -0.4854 | 0.13329 | -0.0196 | -3.6417
-12 | -0.5181 | 0.12633 | -0.0299 | -4.1012
-11.5 | -0.4739 | 0.11815 | -0.0262 | -4.011
-11 | -0.4868 | 0.10951 | -0.0322 | -4.4453
-10.5 | -0.5115 | 0.1015 | -0.0402 | -5.0394
-10 | -0.5081 | 0.09377 | -0.0424 | -5.4186
-9.5 | -0.5228 | 0.08522 | -0.0469 | -6.1347
-9 | -0.5401 | 0.07827 | -0.0478 | -6.9005
-8.5 | -0.5454 | 0.07427 | -0.0413 | -7.3435
-8 | -0.6986 | 0.07388 | -0.0281 | -9.4559
-6.5 | -0.6183 | 0.03797 | -0.0343 | -16.2839
-6 | -0.5661 | 0.03307 | -0.0345 | -17.1182
-5.5 | -0.5097 | 0.02971 | -0.035 | -17.1558
-5 | -0.4371 | 0.02709 | -0.0381 | -16.1351
-4.5 | -0.3893 | 0.02509 | -0.0372 | -15.5161
-4 | -0.3415 | 0.02363 | -0.0365 | -14.452
-3.5 | -0.3181 | 0.01987 | -0.0321 | -16.0091
-3 | -0.2976 | 0.02118 | -0.0223 | -14.051
-2.5 | -0.2708 | 0.0229 | -0.013 | -11.8253
-2 | -0.2152 | 0.02545 | -0.0062 | -8.4558
-1.5 | -0.1572 | 0.02581 | -0.0078 | -6.0907
-1 | -0.0771 | 0.02609 | -0.0139 | -2.9552
-0.5 | -0.016 | 0.02647 | -0.0172 | -0.60446
0 | 0.0763 | 0.02683 | -0.0259 | 2.8438
0.5 | 0.1479 | 0.02736 | -0.0318 | 5.4057
1 | 0.2555 | 0.0277 | -0.0434 | 9.2238
1.5 | 0.3264 | 0.02835 | -0.0496 | 11.5132
2.5 | 0.4729 | 0.02918 | -0.0612 | 16.2063
3 | 0.4626 | 0.02997 | -0.0521 | 15.4354
3.5 | 0.4006 | 0.03101 | -0.0347 | 12.9184
4 | 0.4382 | 0.03187 | -0.0327 | 13.7496
4.5 | 0.4939 | 0.03237 | -0.0328 | 15.258
5 | 0.6277 | 0.02916 | -0.04 | 21.5261
5.5 | 0.7735 | 0.01855 | -0.0391 | 41.6981
6 | 0.7795 | 0.01704 | -0.0259 | 45.7453
6.5 | 0.7425 | 0.02172 | -0.0129 | 34.1851
7 | 0.7539 | 0.02426 | -0.0066 | 31.0758
7.5 | 0.7946 | 0.02693 | -0.0043 | 29.5061
8 | 0.8695 | 0.03071 | -0.0069 | 28.3133
8.5 | 0.9328 | 0.03471 | -0.0078 | 26.8741
9 | 0.9886 | 0.04095 | -0.0082 | 24.1416
9.5 | 1.0233 | 0.04712 | -0.0057 | 21.7169
10 | 1.0424 | 0.05366 | -0.0019 | 19.426
10.5 | 1.0416 | 0.06394 | 0.0037 | 16.2903
12 | 0.7273 | 0.12218 | -0.0128 | 5.9527
12.5 | 0.7231 | 0.13144 | -0.0162 | 5.5014
13 | 0.7255 | 0.13992 | -0.0189 | 5.1851
13.5 | 0.7192 | 0.14915 | -0.0237 | 4.822
14 | 0.7183 | 0.1583 | -0.0283 | 4.5376
14.5 | 0.7694 | 0.16638 | -0.0236 | 4.6244
15 | 0.7333 | 0.17449 | -0.0358 | 4.2025

## 11. Re 100k Mach 0.10 (1)
BIGFOIL.COM POLAR EXPORT
NACA65-213 a=0.6
NACA65-213 a=0.6 |  |  |  | Cl Max: | 0.937 | at alpha= | 11.5 | deg
JavaFoil+Calcfoil stall+Eppler ext transition |  |  |  | L/D Max: | 40.861 | at alpha= | 4 | deg
Re: | 100000 |  |  | Cd Min: | 0.01242 | at alpha= | -1.5 | deg
Mach: | 0.1 |  |  | Cl=0 at alpha= | -1.3917 | deg
|  |  |  | @ Cl=0.1, Cd= | 0.012552
|  |  |  | @ Cl=0.4, Cd= | 0.013962
|  |  |  | @ Cl=0.6, Cd= | 0.014967
alpha (deg) | Cl | Cd | Cm | Cl/Cd
-17.5 | -0.572 | 0.26039 | -0.002 | -2.196
-17 | -0.598 | 0.23824 | -0.002 | -2.512
-16.5 | -0.624 | 0.23052 | -0.003 | -2.709
-16 | -0.647 | 0.20187 | -0.003 | -3.203
-15.5 | -0.666 | 0.19452 | -0.003 | -3.424
-15 | -0.684 | 0.1829 | -0.003 | -3.738
-14.5 | -0.7 | 0.16549 | -0.004 | -4.228
-14 | -0.713 | 0.15177 | -0.004 | -4.698
-13.5 | -0.724 | 0.14252 | -0.004 | -5.077
-13 | -0.731 | 0.1297 | -0.004 | -5.635
-12.5 | -0.735 | 0.12154 | -0.005 | -6.046
-12 | -0.735 | 0.11364 | -0.005 | -6.468
-11.5 | -0.731 | 0.10434 | -0.005 | -7.007
-11 | -0.723 | 0.09811 | -0.005 | -7.369
-10.5 | -0.709 | 0.09083 | -0.006 | -7.808
-10 | -0.69 | 0.08227 | -0.006 | -8.384
-9.5 | -0.667 | 0.07704 | -0.006 | -8.656
-9 | -0.641 | 0.07088 | -0.007 | -9.043
-8.5 | -0.612 | 0.0666 | -0.007 | -9.185
-8 | -0.58 | 0.06165 | -0.008 | -9.404
-7.5 | -0.545 | 0.05684 | -0.008 | -9.592
-7 | -0.508 | 0.05294 | -0.008 | -9.6
-6.5 | -0.469 | 0.05014 | -0.009 | -9.356
-6 | -0.428 | 0.04696 | -0.009 | -9.114
-5.5 | -0.385 | 0.04427 | -0.01 | -8.702
-5 | -0.341 | 0.04206 | -0.01 | -8.113
-4.5 | -0.296 | 0.03962 | -0.011 | -7.471
-4 | -0.25 | 0.03793 | -0.011 | -6.586
-3.5 | -0.203 | 0.0362 | -0.012 | -5.611
-3 | -0.193 | 0.01491 | -0.026 | -12.949
-2.5 | -0.133 | 0.01494 | -0.027 | -8.931
-2 | -0.073 | 0.01287 | -0.027 | -5.686
-1.5 | -0.013 | 0.01242 | -0.028 | -1.069
-1 | 0.047 | 0.01264 | -0.029 | 3.72
-0.5 | 0.107 | 0.01254 | -0.029 | 8.558
0 | 0.164 | 0.01298 | -0.03 | 12.606
0.5 | 0.222 | 0.01311 | -0.031 | 16.942
1 | 0.28 | 0.01324 | -0.032 | 21.165
1.5 | 0.338 | 0.01375 | -0.032 | 24.582
2 | 0.396 | 0.01394 | -0.033 | 28.372
2.5 | 0.451 | 0.01425 | -0.033 | 31.67
3 | 0.507 | 0.01457 | -0.034 | 34.804
3.5 | 0.562 | 0.0147 | -0.035 | 38.267
4 | 0.616 | 0.01508 | -0.035 | 40.861
4.5 | 0.685 | 0.0181 | -0.037 | 37.838
5 | 0.738 | 0.01876 | -0.038 | 39.333
5.5 | 0.652 | 0.04151 | -0.018 | 15.7
6 | 0.693 | 0.04399 | -0.018 | 15.75
6.5 | 0.733 | 0.04718 | -0.018 | 15.538
7 | 0.771 | 0.05033 | -0.017 | 15.323
7.5 | 0.806 | 0.05392 | -0.017 | 14.943
8 | 0.837 | 0.05843 | -0.017 | 14.318
8.5 | 0.864 | 0.06179 | -0.017 | 13.98
9 | 0.887 | 0.06691 | -0.017 | 13.257
9.5 | 0.906 | 0.07258 | -0.017 | 12.484
10 | 0.921 | 0.07896 | -0.017 | 11.66
10.5 | 0.931 | 0.08437 | -0.017 | 11.032
11 | 0.936 | 0.09199 | -0.017 | 10.176
11.5 | 0.937 | 0.09912 | -0.017 | 9.453
12 | 0.933 | 0.1093 | -0.017 | 8.539
12.5 | 0.925 | 0.11753 | -0.017 | 7.873
13 | 0.914 | 0.12632 | -0.018 | 7.232
13.5 | 0.898 | 0.13484 | -0.017 | 6.659
14 | 0.879 | 0.14751 | -0.017 | 5.96
14.5 | 0.858 | 0.16108 | -0.017 | 5.325
15 | 0.833 | 0.17528 | -0.017 | 4.755
15.5 | 0.802 | 0.18347 | -0.017 | 4.371
16 | 0.769 | 0.20913 | -0.017 | 3.677
16.5 | 0.735 | 0.21989 | -0.017 | 3.343

## 12. Re 100k Mach 0.10 (2)
BIGFOIL.COM POLAR EXPORT
NACA65-213 a=0.6
NACA65-213 a=0.6 |  |  |  | Cl Max: | 1.039 | at alpha= | 10 | deg
XFOIL ncrit=9 |  |  |  | L/D Max: | 44.3725 | at alpha= | 6 | deg
Re: | 100000 |  |  | Cd Min: | 0.23806 | at alpha= | -20 | deg
Mach: | 0.1 |  |  | Cl=0 at alpha= | -0.39904 | deg
|  |  |  | @ Cl=0.1, Cd= | 0.027107
|  |  |  | @ Cl=0.4, Cd= | 0.028763
|  |  |  | @ Cl=0.6, Cd= | 0.027716
alpha (deg) | Cl | Cd | Cm | Cl/Cd
-20 | -0.6864 | 0.23806 | 0.0383 | -2.8833
-19.5 | -0.6787 | 0.23578 | 0.0314 | -2.8785
-19 | -0.6595 | 0.22611 | 0.028 | -2.9167
-18.5 | -0.6366 | 0.21818 | 0.0256 | -2.9178
-18 | -0.6202 | 0.21177 | 0.0215 | -2.9286
-17.5 | -0.6159 | 0.20857 | 0.0147 | -2.953
-17 | -0.622 | 0.20695 | 0.0069 | -3.0056
-16.5 | -0.5739 | 0.19122 | 0.0096 | -3.0013
-16 | -0.564 | 0.18544 | 0.0045 | -3.0414
-15.5 | -0.5801 | 0.18345 | -0.0046 | -3.1622
-15 | -0.5339 | 0.17017 | -0.0021 | -3.1375
-14.5 | -0.5242 | 0.16366 | -0.0063 | -3.203
-14 | -0.5503 | 0.15967 | -0.0167 | -3.4465
-13.5 | -0.5001 | 0.1489 | -0.0126 | -3.3586
-13 | -0.5294 | 0.14341 | -0.0231 | -3.6915
-12.5 | -0.4832 | 0.13386 | -0.0195 | -3.6097
-12 | -0.5206 | 0.12708 | -0.0307 | -4.0966
-11.5 | -0.4715 | 0.11875 | -0.0262 | -3.9705
-11 | -0.4768 | 0.11047 | -0.031 | -4.3161
-10.5 | -0.5168 | 0.10197 | -0.0416 | -5.0682
-10 | -0.5136 | 0.09412 | -0.0438 | -5.4569
-9.5 | -0.5289 | 0.08573 | -0.0481 | -6.1694
-9 | -0.4965 | 0.0798 | -0.0442 | -6.2218
-8.5 | -0.5497 | 0.07529 | -0.0412 | -7.3011
-6.5 | -0.6201 | 0.03856 | -0.035 | -16.0814
-6 | -0.5664 | 0.03342 | -0.0355 | -16.9479
-5.5 | -0.5117 | 0.03002 | -0.0356 | -17.0453
-5 | -0.4384 | 0.02729 | -0.0387 | -16.0645
-4.5 | -0.3896 | 0.02526 | -0.0379 | -15.4236
-4 | -0.3434 | 0.02378 | -0.0368 | -14.4407
-3.5 | -0.3143 | 0.02 | -0.0338 | -15.715
-3 | -0.2973 | 0.02121 | -0.023 | -14.017
-2.5 | -0.2721 | 0.02284 | -0.0138 | -11.9133
-2 | -0.2085 | 0.02564 | -0.0075 | -8.1318
-1.5 | -0.1626 | 0.02589 | -0.0071 | -6.2804
-1 | -0.0783 | 0.02619 | -0.0138 | -2.9897
-0.5 | -0.0211 | 0.02657 | -0.0164 | -0.79413
0 | 0.0834 | 0.02696 | -0.0272 | 3.0935
0.5 | 0.1432 | 0.02749 | -0.0309 | 5.2092
1 | 0.2575 | 0.02782 | -0.0436 | 9.2559
1.5 | 0.3231 | 0.02851 | -0.0489 | 11.3329
2 | 0.4263 | 0.02885 | -0.06 | 14.7764
2.5 | 0.4811 | 0.02927 | -0.0623 | 16.4366
3 | 0.465 | 0.03014 | -0.0523 | 15.428
3.5 | 0.3977 | 0.03117 | -0.0341 | 12.7591
4 | 0.4386 | 0.032 | -0.0325 | 13.7063
4.5 | 0.4983 | 0.03242 | -0.033 | 15.3701
5 | 0.7186 | 0.02223 | -0.0443 | 32.3257
5.5 | 0.7748 | 0.01854 | -0.0384 | 41.7907
6 | 0.7743 | 0.01745 | -0.0243 | 44.3725
6.5 | 0.7409 | 0.02196 | -0.0119 | 33.7386
7 | 0.7528 | 0.02449 | -0.0057 | 30.7391
7.5 | 0.7961 | 0.0272 | -0.0036 | 29.2684
8 | 0.8739 | 0.03112 | -0.0064 | 28.0816
8.5 | 0.9365 | 0.03524 | -0.0072 | 26.5749
9 | 0.9903 | 0.04155 | -0.0073 | 23.8339
9.5 | 1.0228 | 0.04775 | -0.0044 | 21.4199
10 | 1.039 | 0.0544 | -0.0005 | 19.0993
10.5 | 1.0056 | 0.06252 | 0.0081 | 16.0845
11.5 | 0.7316 | 0.11356 | -0.0098 | 6.4424
12 | 0.7236 | 0.12318 | -0.0134 | 5.8743
12.5 | 0.7179 | 0.13258 | -0.0171 | 5.4148
13 | 0.7177 | 0.14132 | -0.0204 | 5.0785
13.5 | 0.7158 | 0.15019 | -0.0245 | 4.766
14 | 0.7181 | 0.1591 | -0.0286 | 4.5135
14.5 | 0.7674 | 0.16705 | -0.0244 | 4.5938
15 | 0.7328 | 0.17528 | -0.0363 | 4.1807

## 13. Re 100k Mach 0.25 (1)
BIGFOIL.COM POLAR EXPORT
NACA65-213 a=0.6
NACA65-213 a=0.6 |  |  |  | Cl Max: | 0.894 | at alpha= | 10 | deg
JavaFoil+Calcfoil stall+Eppler ext transition |  |  |  | L/D Max: | 39.1 | at alpha= | 5 | deg
Re: | 100000 |  |  | Cd Min: | 0.01252 | at alpha= | -1 | deg
Mach: | 0.25 |  |  | Cl=0 at alpha= | -1.3871 | deg
|  |  |  | @ Cl=0.1, Cd= | 0.012688
|  |  |  | @ Cl=0.4, Cd= | 0.0142
|  |  |  | @ Cl=0.6, Cd= | 0.26552
alpha (deg) | Cl | Cd | Cm | Cl/Cd
-15.5 | -0.352 | 0.33254 | -0.003 | -1.059
-15 | -0.409 | 0.29718 | -0.003 | -1.375
-14.5 | -0.461 | 0.24772 | -0.004 | -1.859
-14 | -0.508 | 0.21685 | -0.004 | -2.342
-13.5 | -0.55 | 0.18291 | -0.004 | -3.008
-13 | -0.587 | 0.16588 | -0.004 | -3.54
-12.5 | -0.618 | 0.1444 | -0.005 | -4.281
-12 | -0.643 | 0.13323 | -0.005 | -4.823
-11.5 | -0.66 | 0.11907 | -0.005 | -5.547
-11 | -0.671 | 0.11138 | -0.005 | -6.024
-10.5 | -0.672 | 0.09679 | -0.006 | -6.945
-10 | -0.664 | 0.08908 | -0.006 | -7.455
-9.5 | -0.651 | 0.08288 | -0.006 | -7.851
-9 | -0.632 | 0.07429 | -0.007 | -8.509
-8.5 | -0.609 | 0.06986 | -0.007 | -8.716
-8 | -0.581 | 0.06341 | -0.008 | -9.169
-7.5 | -0.55 | 0.05898 | -0.008 | -9.325
-7 | -0.515 | 0.05421 | -0.009 | -9.499
-6.5 | -0.477 | 0.05126 | -0.009 | -9.307
-6 | -0.437 | 0.04811 | -0.01 | -9.075
-5.5 | -0.394 | 0.045 | -0.01 | -8.752
-5 | -0.349 | 0.04223 | -0.01 | -8.27
-4.5 | -0.303 | 0.04017 | -0.011 | -7.554
-4 | -0.256 | 0.03808 | -0.011 | -6.731
-3.5 | -0.208 | 0.03648 | -0.012 | -5.71
-3 | -0.198 | 0.01515 | -0.027 | -13.073
-2.5 | -0.137 | 0.0148 | -0.027 | -9.255
-2 | -0.075 | 0.01302 | -0.028 | -5.756
-1.5 | -0.014 | 0.01295 | -0.029 | -1.051
-1 | 0.048 | 0.01252 | -0.03 | 3.857
-0.5 | 0.11 | 0.01272 | -0.03 | 8.671
0 | 0.168 | 0.01325 | -0.031 | 12.664
0.5 | 0.228 | 0.01332 | -0.032 | 17.087
1 | 0.287 | 0.01355 | -0.032 | 21.197
1.5 | 0.346 | 0.01377 | -0.033 | 25.159
2 | 0.405 | 0.01424 | -0.034 | 28.474
2.5 | 0.463 | 0.01456 | -0.034 | 31.776
3 | 0.52 | 0.0147 | -0.035 | 35.358
3.5 | 0.576 | 0.01508 | -0.036 | 38.207
4 | 0.646 | 0.01791 | -0.037 | 36.068
4.5 | 0.701 | 0.01857 | -0.038 | 37.755
5 | 0.755 | 0.01931 | -0.039 | 39.1
5.5 | 0.667 | 0.04196 | -0.018 | 15.889
6 | 0.709 | 0.04478 | -0.018 | 15.829
6.5 | 0.748 | 0.04797 | -0.018 | 15.601
7 | 0.785 | 0.0517 | -0.017 | 15.192
7.5 | 0.818 | 0.05522 | -0.017 | 14.806
8 | 0.845 | 0.05969 | -0.017 | 14.152
8.5 | 0.866 | 0.06422 | -0.017 | 13.492
9 | 0.882 | 0.06971 | -0.017 | 12.656
9.5 | 0.891 | 0.07729 | -0.017 | 11.534
10 | 0.894 | 0.08261 | -0.017 | 10.816
10.5 | 0.888 | 0.09033 | -0.017 | 9.834
11 | 0.875 | 0.10168 | -0.017 | 8.606
11.5 | 0.854 | 0.10947 | -0.017 | 7.802
12 | 0.825 | 0.12196 | -0.017 | 6.769
12.5 | 0.789 | 0.14141 | -0.016 | 5.583
13 | 0.747 | 0.15228 | -0.017 | 4.903
13.5 | 0.698 | 0.17131 | -0.016 | 4.073
14 | 0.643 | 0.19199 | -0.017 | 3.35
14.5 | 0.584 | 0.23667 | -0.016 | 2.467
15 | 0.519 | 0.26552 | -0.017 | 1.956

## 14. Re 100k Mach 0.25 (2)
BIGFOIL.COM POLAR EXPORT
NACA65-213 a=0.6
NACA65-213 a=0.6 |  |  |  | Cl Max: | 0.9993 | at alpha= | 9.5 | deg
XFOIL ncrit=9 |  |  |  | L/D Max: | 43.3739 | at alpha= | 5.5 | deg
Re: | 100000 |  |  | Cd Min: | 0.24335 | at alpha= | -19.5 | deg
Mach: | 0.25 |  |  | Cl=0 at alpha= | -0.34144 | deg
|  |  |  | @ Cl=0.1, Cd= | 0.027926
|  |  |  | @ Cl=0.4, Cd= | 0.029937
|  |  |  | @ Cl=0.6, Cd= | 0.15661
alpha (deg) | Cl | Cd | Cm | Cl/Cd
-20 | -0.6983 | 0.24304 | 0.0395 | -2.8732
-19.5 | -0.6948 | 0.24335 | 0.0317 | -2.8551
-19 | -0.6633 | 0.22869 | 0.0308 | -2.9004
-18.5 | -0.6433 | 0.22176 | 0.0271 | -2.9009
-18 | -0.628 | 0.2157 | 0.0221 | -2.9115
-17.5 | -0.6303 | 0.21528 | 0.0141 | -2.9278
-17 | -0.5972 | 0.20148 | 0.0131 | -2.9641
-16.5 | -0.5762 | 0.19425 | 0.0103 | -2.9663
-16 | -0.5766 | 0.19107 | 0.003 | -3.0177
-15.5 | -0.5541 | 0.18066 | 0.0004 | -3.0671
-15 | -0.531 | 0.17289 | -0.0016 | -3.0713
-14.5 | -0.5355 | 0.16843 | -0.0086 | -3.1794
-14 | -0.5086 | 0.15842 | -0.0098 | -3.2105
-13.5 | -0.5022 | 0.15225 | -0.0141 | -3.2985
-13 | -0.4931 | 0.14391 | -0.0179 | -3.4264
-12.5 | -0.4772 | 0.13678 | -0.0202 | -3.4888
-12 | -0.4751 | 0.12872 | -0.0246 | -3.691
-11.5 | -0.4783 | 0.12203 | -0.0297 | -3.9195
-11 | -0.453 | 0.11419 | -0.0295 | -3.9671
-10.5 | -0.4483 | 0.1067 | -0.0324 | -4.2015
-10 | -0.4476 | 0.09918 | -0.0357 | -4.513
-9.5 | -0.447 | 0.09186 | -0.0384 | -4.8661
-9 | -0.4466 | 0.08498 | -0.0404 | -5.2554
-8.5 | -0.4786 | 0.07893 | -0.0417 | -6.0636
-7 | -0.6631 | 0.05085 | -0.039 | -13.0403
-6.5 | -0.623 | 0.04141 | -0.0394 | -15.0447
-6 | -0.571 | 0.03553 | -0.0401 | -16.0709
-5.5 | -0.5174 | 0.03162 | -0.0399 | -16.3631
-5 | -0.4588 | 0.02866 | -0.0399 | -16.0084
-4.5 | -0.388 | 0.02616 | -0.0424 | -14.8318
-4 | -0.3466 | 0.02462 | -0.0398 | -14.078
-3.5 | -0.309 | 0.02319 | -0.0371 | -13.3247
-3 | -0.2918 | 0.02146 | -0.0277 | -13.5974
-2.5 | -0.272 | 0.02295 | -0.0177 | -11.8519
-2 | -0.2388 | 0.02586 | -0.0049 | -9.2343
-1.5 | -0.1586 | 0.02659 | -0.009 | -5.9646
-1 | -0.1021 | 0.02686 | -0.0106 | -3.8012
-0.5 | -0.0202 | 0.02719 | -0.017 | -0.74292
0 | 0.0435 | 0.02767 | -0.0208 | 1.5721
0.5 | 0.1449 | 0.02813 | -0.031 | 5.1511
1 | 0.2132 | 0.0288 | -0.0363 | 7.4028
1.5 | 0.3247 | 0.02918 | -0.0481 | 11.1275
2 | 0.3997 | 0.02993 | -0.055 | 13.3545
2.5 | 0.4291 | 0.03065 | -0.0534 | 14
3 | 0.4128 | 0.03125 | -0.0432 | 13.2096
3.5 | 0.42 | 0.03181 | -0.0361 | 13.2034
4 | 0.4661 | 0.03242 | -0.0347 | 14.3769
4.5 | 0.4891 | 0.03343 | -0.0302 | 14.6306
5 | 0.6177 | 0.03058 | -0.036 | 20.1995
5.5 | 0.7842 | 0.01808 | -0.0342 | 43.3739
6 | 0.7507 | 0.01944 | -0.017 | 38.6163
6.5 | 0.7296 | 0.02315 | -0.0064 | 31.5162
7 | 0.7486 | 0.02578 | -0.0012 | 29.038
7.5 | 0.8062 | 0.02867 | -0.0002 | 28.12
8 | 0.8957 | 0.03343 | -0.0037 | 26.7933
8.5 | 0.9514 | 0.03815 | -0.0033 | 24.9384
9 | 0.9917 | 0.04442 | -0.0013 | 22.3255
9.5 | 0.9993 | 0.05052 | 0.0042 | 19.7803
10 | 0.9839 | 0.05696 | 0.0107 | 17.2735
10.5 | 0.9482 | 0.06387 | 0.0165 | 14.8458
11 | 0.9065 | 0.07242 | 0.0187 | 12.5173
11.5 | 0.8794 | 0.08258 | 0.0178 | 10.6491
12 | 0.567 | 0.12345 | -0.0106 | 4.593
12.5 | 0.559 | 0.1311 | -0.0137 | 4.2639
13 | 0.5918 | 0.13852 | -0.013 | 4.2723
13.5 | 0.559 | 0.14333 | -0.0185 | 3.9001
14 | 0.553 | 0.14944 | -0.0222 | 3.7005
14.5 | 0.5718 | 0.15661 | -0.0236 | 3.6511

## 15. Re 100k Mach 0.50 (1)
BIGFOIL.COM POLAR EXPORT
NACA65-213 a=0.6
NACA65-213 a=0.6 |  |  |  | Cl Max: | 1.15 | at alpha= | 20 | deg
JavaFoil+Calcfoil stall+Eppler ext transition |  |  |  | L/D Max: | 37.855 | at alpha= | 3.5 | deg
Re: | 100000 |  |  | Cd Min: | 0.01358 | at alpha= | -0.5 | deg
Mach: | 0.5 |  |  | Cl=0 at alpha= | -1.3897 | deg
|  |  |  | @ Cl=0.1, Cd= | 0.013587
|  |  |  | @ Cl=0.4, Cd= | 0.015029
|  |  |  | @ Cl=0.6, Cd= | 0.016456
alpha (deg) | Cl | Cd | Cm | Cl/Cd
-20 | -1.013 | 0.34282 | -0.002 | -2.955
-19.5 | -0.987 | 0.34519 | -0.002 | -2.858
-19 | -0.96 | 0.33218 | -0.003 | -2.892
-18.5 | -0.931 | 0.31026 | -0.003 | -3.002
-18 | -0.905 | 0.30658 | -0.003 | -2.952
-17.5 | -0.878 | 0.30125 | -0.004 | -2.916
-17 | -0.852 | 0.30053 | -0.004 | -2.835
-16.5 | -0.825 | 0.29592 | -0.004 | -2.789
-16 | -0.797 | 0.27048 | -0.005 | -2.945
-15.5 | -0.77 | 0.28452 | -0.005 | -2.705
-15 | -0.743 | 0.27061 | -0.005 | -2.746
-14.5 | -0.716 | 0.25244 | -0.006 | -2.838
-14 | -0.69 | 0.2461 | -0.006 | -2.802
-13.5 | -0.661 | 0.22488 | -0.006 | -2.94
-13 | -0.634 | 0.21579 | -0.006 | -2.939
-12.5 | -0.607 | 0.23043 | -0.007 | -2.635
-12 | -0.58 | 0.20742 | -0.007 | -2.797
-11.5 | -0.553 | 0.20407 | -0.007 | -2.711
-11 | -0.526 | 0.2068 | -0.008 | -2.544
-10.5 | -0.498 | 0.18214 | -0.007 | -2.734
-10 | -0.471 | 0.17107 | -0.008 | -2.753
-9.5 | -0.444 | 0.16748 | -0.008 | -2.649
-9 | -0.417 | 0.16406 | -0.008 | -2.539
-8.5 | -0.389 | 0.16105 | -0.009 | -2.417
-8 | -0.362 | 0.14494 | -0.008 | -2.494
-7.5 | -0.334 | 0.12451 | -0.008 | -2.685
-7 | -0.406 | 0.08661 | -0.008 | -4.682
-6.5 | -0.465 | 0.06103 | -0.009 | -7.616
-6 | -0.452 | 0.05462 | -0.01 | -8.279
-5.5 | -0.421 | 0.049 | -0.011 | -8.59
-5 | -0.38 | 0.05274 | -0.011 | -7.205
-4.5 | -0.334 | 0.04201 | -0.012 | -7.941
-4 | -0.284 | 0.03946 | -0.012 | -7.188
-3.5 | -0.231 | 0.03747 | -0.013 | -6.178
-3 | -0.178 | 0.03574 | -0.014 | -4.976
-2.5 | -0.152 | 0.01591 | -0.03 | -9.563
-2 | -0.084 | 0.0146 | -0.031 | -5.755
-1.5 | -0.015 | 0.01368 | -0.031 | -1.1
-1 | 0.053 | 0.0136 | -0.032 | 3.934
-0.5 | 0.123 | 0.01358 | -0.033 | 9.027
0 | 0.186 | 0.01442 | -0.034 | 12.885
0.5 | 0.252 | 0.01422 | -0.035 | 17.73
1 | 0.318 | 0.01468 | -0.036 | 21.665
1.5 | 0.384 | 0.01493 | -0.036 | 25.72
2 | 0.449 | 0.01533 | -0.037 | 29.304
2.5 | 0.512 | 0.01572 | -0.038 | 32.548
3 | 0.574 | 0.0162 | -0.039 | 35.458
3.5 | 0.636 | 0.01681 | -0.039 | 37.855
4 | 0.712 | 0.02013 | -0.041 | 35.392
4.5 | 0.641 | 0.03871 | -0.02 | 16.546
5 | 0.686 | 0.0413 | -0.019 | 16.612
5.5 | 0.728 | 0.0444 | -0.019 | 16.389
6 | 0.762 | 0.04882 | -0.019 | 15.617
6.5 | 0.786 | 0.05441 | -0.018 | 14.449
7 | 0.792 | 0.06282 | -0.018 | 12.608
7.5 | 0.737 | 0.07586 | -0.017 | 9.713
8 | 0.51 | 0.14254 | -0.018 | 3.578
8.5 | 0.537 | 0.14905 | -0.018 | 3.602
9 | 0.564 | 0.15409 | -0.019 | 3.658
9.5 | 0.591 | 0.16789 | -0.021 | 3.521
10 | 0.618 | 0.17146 | -0.022 | 3.603
10.5 | 0.644 | 0.18457 | -0.022 | 3.49
11 | 0.671 | 0.18928 | -0.022 | 3.544
11.5 | 0.698 | 0.21893 | -0.025 | 3.19
12 | 0.725 | 0.22223 | -0.025 | 3.262
12.5 | 0.751 | 0.22564 | -0.026 | 3.329
13 | 0.777 | 0.22693 | -0.026 | 3.426
13.5 | 0.804 | 0.23524 | -0.028 | 3.42
14 | 0.832 | 0.24915 | -0.029 | 3.338
14.5 | 0.858 | 0.253 | -0.03 | 3.39
15 | 0.884 | 0.26273 | -0.03 | 3.364
15.5 | 0.911 | 0.27801 | -0.031 | 3.276
16 | 0.938 | 0.28728 | -0.033 | 3.266
16.5 | 0.964 | 0.29086 | -0.033 | 3.314
17 | 0.99 | 0.29495 | -0.034 | 3.356
17.5 | 1.016 | 0.31339 | -0.035 | 3.242
18 | 1.044 | 0.33744 | -0.036 | 3.094
18.5 | 1.07 | 0.34271 | -0.037 | 3.121
19 | 1.095 | 0.34648 | -0.037 | 3.161
19.5 | 1.121 | 0.33509 | -0.038 | 3.345
20 | 1.15 | 0.37355 | -0.04 | 3.077

## 16. Re 100k Mach 0.50 (2)
BIGFOIL.COM POLAR EXPORT
NACA65-213 a=0.6
NACA65-213 a=0.6 |  |  |  | Cl Max: | 0.9366 | at alpha= | 19.5 | deg
XFOIL ncrit=9 |  |  |  | L/D Max: | 32.9766 | at alpha= | 5.5 | deg
Re: | 100000 |  |  | Cd Min: | 0.27112 | at alpha= | 19.5 | deg
Mach: | 0.5 |  |  | Cl=0 at alpha= | 0.20687 | deg
|  |  |  | @ Cl=0.1, Cd= | 0.031528
|  |  |  | @ Cl=0.4, Cd= | 0.034698
|  |  |  | @ Cl=0.6, Cd= | 0.03325
alpha (deg) | Cl | Cd | Cm | Cl/Cd
-20 | -0.7541 | 0.26486 | 0.0477 | -2.8472
-19.5 | -0.7288 | 0.25556 | 0.0436 | -2.8518
-19 | -0.7069 | 0.24808 | 0.038 | -2.8495
-18.5 | -0.6958 | 0.24639 | 0.0296 | -2.824
-18 | -0.6666 | 0.23297 | 0.0263 | -2.8613
-17.5 | -0.64 | 0.22357 | 0.0227 | -2.8626
-17 | -0.6193 | 0.21632 | 0.0173 | -2.8629
-16.5 | -0.6254 | 0.21834 | 0.0077 | -2.8643
-16 | -0.5764 | 0.19995 | 0.0079 | -2.8827
-15.5 | -0.5575 | 0.19281 | 0.0028 | -2.8914
-14.5 | -0.5162 | 0.17652 | -0.0057 | -2.9243
-14 | -0.526 | 0.17449 | -0.0143 | -3.0145
-13.5 | -0.4803 | 0.16112 | -0.0143 | -2.981
-13 | -0.4913 | 0.15767 | -0.0222 | -3.116
-12.5 | -0.4482 | 0.14583 | -0.0223 | -3.0734
-12 | -0.4588 | 0.14041 | -0.0295 | -3.2676
-11.5 | -0.4401 | 0.13268 | -0.0321 | -3.317
-11 | -0.4099 | 0.12374 | -0.033 | -3.3126
-10.5 | -0.3983 | 0.11608 | -0.0362 | -3.4313
-10 | -0.3921 | 0.10879 | -0.0396 | -3.6042
-9.5 | -0.3878 | 0.10176 | -0.0425 | -3.8109
-9 | -0.387 | 0.09543 | -0.0437 | -4.0553
-8.5 | -0.414 | 0.09219 | -0.039 | -4.4907
-8 | -0.5115 | 0.07557 | -0.0508 | -6.7686
-7.5 | -0.5395 | 0.06607 | -0.0568 | -8.1656
-7 | -0.5654 | 0.05729 | -0.0624 | -9.8691
-6.5 | -0.5615 | 0.04985 | -0.0638 | -11.2638
-6 | -0.5511 | 0.04394 | -0.0617 | -12.5421
-5.5 | -0.5287 | 0.03884 | -0.0581 | -13.6123
-5 | -0.4957 | 0.03483 | -0.054 | -14.232
-4.5 | -0.4426 | 0.03183 | -0.0516 | -13.9051
-4 | -0.372 | 0.02866 | -0.052 | -12.9798
-3.5 | -0.3323 | 0.02714 | -0.0472 | -12.2439
-3 | -0.2946 | 0.02576 | -0.0428 | -11.4363
-2.5 | -0.2908 | 0.02359 | -0.0312 | -12.3273
-2 | -0.2724 | 0.02562 | -0.0177 | -10.6323
-1.5 | -0.183 | 0.02945 | -0.0106 | -6.2139
-1 | -0.1635 | 0.02946 | -0.0044 | -5.5499
-0.5 | -0.1011 | 0.02984 | -0.0059 | -3.3881
0 | -0.0259 | 0.03031 | -0.0101 | -0.8545
0.5 | 0.0367 | 0.03095 | -0.0129 | 1.1858
1 | 0.1287 | 0.03179 | -0.0208 | 4.0484
1.5 | 0.2231 | 0.03268 | -0.0293 | 6.8268
2 | 0.3079 | 0.0337 | -0.0367 | 9.1365
2.5 | 0.4057 | 0.03476 | -0.0462 | 11.6715
3 | 0.42 | 0.03522 | -0.0403 | 11.925
3.5 | 0.4105 | 0.03553 | -0.0302 | 11.5536
4 | 0.4275 | 0.03623 | -0.024 | 11.7996
4.5 | 0.4901 | 0.03678 | -0.0232 | 13.3252
5 | 0.5622 | 0.03637 | -0.0218 | 15.4578
5.5 | 0.7334 | 0.02224 | -0.0121 | 32.9766
6 | 0.697 | 0.02533 | 0.0022 | 27.5168
6.5 | 0.7007 | 0.0291 | 0.0087 | 24.079
7 | 0.7554 | 0.03137 | 0.0131 | 24.0803
7.5 | 0.845 | 0.03554 | 0.0143 | 23.776
8 | 0.8896 | 0.04152 | 0.0167 | 21.4258
8.5 | 0.8909 | 0.04759 | 0.0213 | 18.7203
9 | 0.8724 | 0.05445 | 0.0247 | 16.022
9.5 | 0.8408 | 0.06265 | 0.0254 | 13.4206
10 | 0.8033 | 0.07274 | 0.0227 | 11.0434
10.5 | 0.7666 | 0.08492 | 0.0167 | 9.0273
11 | 0.738 | 0.09871 | 0.0085 | 7.4764
11.5 | 0.7219 | 0.11354 | -0.0007 | 6.3581
12 | 0.704 | 0.13061 | -0.012 | 5.3901
12.5 | 0.6877 | 0.15161 | -0.027 | 4.536
13 | 0.7179 | 0.16155 | -0.0285 | 4.4438
13.5 | 0.7125 | 0.1694 | -0.0353 | 4.206
14 | 0.7263 | 0.17809 | -0.0396 | 4.0783
14.5 | 0.7627 | 0.18915 | -0.0404 | 4.0322
15 | 0.762 | 0.19489 | -0.0478 | 3.9099
15.5 | 0.7819 | 0.20438 | -0.0519 | 3.8257
16 | 0.7993 | 0.2121 | -0.0566 | 3.7685
16.5 | 0.8148 | 0.22057 | -0.0624 | 3.6941
17 | 0.84 | 0.22955 | -0.0657 | 3.6593
17.5 | 0.8588 | 0.23891 | -0.071 | 3.5947
18 | 0.8739 | 0.2457 | -0.0776 | 3.5568
18.5 | 0.9095 | 0.2596 | -0.0787 | 3.5035
19 | 0.9158 | 0.26317 | -0.0879 | 3.4799
19.5 | 0.9366 | 0.27112 | -0.0932 | 3.4546

## 17. Re 250k Mach 0.00 (1)
BIGFOIL.COM POLAR EXPORT
NACA65-213 a=0.6
NACA65-213 a=0.6 |  |  |  | Cl Max: | 0.947 | at alpha= | 11.5 | deg
JavaFoil+Calcfoil stall+Eppler ext transition |  |  |  | L/D Max: | 64.082 | at alpha= | 4 | deg
Re: | 250000 |  |  | Cd Min: | 0.00865 | at alpha= | 0.5 | deg
Mach: | 0 |  |  | Cl=0 at alpha= | -1.3917 | deg
|  |  |  | @ Cl=0.1, Cd= | 0.00878
|  |  |  | @ Cl=0.4, Cd= | 0.0092932
|  |  |  | @ Cl=0.6, Cd= | 0.0097404
alpha (deg) | Cl | Cd | Cm | Cl/Cd
-17.5 | -0.619 | 0.19723 | -0.002 | -3.141
-17 | -0.643 | 0.18387 | -0.002 | -3.495
-16.5 | -0.665 | 0.17336 | -0.003 | -3.836
-16 | -0.684 | 0.16419 | -0.003 | -4.164
-15.5 | -0.7 | 0.1538 | -0.003 | -4.549
-15 | -0.714 | 0.14524 | -0.003 | -4.914
-14.5 | -0.726 | 0.13256 | -0.004 | -5.477
-14 | -0.736 | 0.12351 | -0.004 | -5.959
-13.5 | -0.743 | 0.11717 | -0.004 | -6.343
-13 | -0.747 | 0.10829 | -0.004 | -6.901
-12.5 | -0.748 | 0.10144 | -0.005 | -7.377
-12 | -0.746 | 0.09407 | -0.005 | -7.927
-11.5 | -0.739 | 0.0878 | -0.005 | -8.419
-11 | -0.729 | 0.08267 | -0.006 | -8.819
-10.5 | -0.713 | 0.07761 | -0.006 | -9.192
-10 | -0.693 | 0.07211 | -0.006 | -9.605
-9.5 | -0.669 | 0.06768 | -0.007 | -9.879
-9 | -0.642 | 0.06229 | -0.007 | -10.304
-8.5 | -0.612 | 0.05859 | -0.007 | -10.444
-8 | -0.579 | 0.05516 | -0.008 | -10.506
-7.5 | -0.544 | 0.05127 | -0.008 | -10.619
-7 | -0.507 | 0.04814 | -0.009 | -10.535
-6.5 | -0.468 | 0.04516 | -0.009 | -10.358
-6 | -0.427 | 0.04273 | -0.01 | -9.985
-5.5 | -0.384 | 0.04042 | -0.01 | -9.5
-5 | -0.34 | 0.03819 | -0.01 | -8.9
-4.5 | -0.367 | 0.01288 | -0.024 | -28.453
-4 | -0.309 | 0.01257 | -0.025 | -24.603
-3.5 | -0.251 | 0.01225 | -0.026 | -20.495
-3 | -0.192 | 0.01196 | -0.026 | -16.06
-2.5 | -0.133 | 0.01168 | -0.027 | -11.361
-2 | -0.073 | 0.00898 | -0.028 | -8.135
-1.5 | -0.013 | 0.00899 | -0.029 | -1.473
-1 | 0.047 | 0.00878 | -0.029 | 5.331
-0.5 | 0.107 | 0.00878 | -0.03 | 12.166
0 | 0.167 | 0.00885 | -0.031 | 18.844
0.5 | 0.226 | 0.00865 | -0.032 | 26.175
1 | 0.286 | 0.00912 | -0.032 | 31.348
1.5 | 0.345 | 0.0092 | -0.033 | 37.527
2 | 0.404 | 0.0093 | -0.034 | 43.433
2.5 | 0.461 | 0.00943 | -0.034 | 48.897
3 | 0.519 | 0.00957 | -0.035 | 54.208
3.5 | 0.575 | 0.00966 | -0.036 | 59.555
4 | 0.631 | 0.00984 | -0.036 | 64.082
4.5 | 0.686 | 0.01471 | -0.037 | 46.613
5 | 0.739 | 0.01524 | -0.038 | 48.454
5.5 | 0.79 | 0.01585 | -0.038 | 49.84
6 | 0.84 | 0.01647 | -0.039 | 50.988
6.5 | 0.887 | 0.01717 | -0.04 | 51.688
7 | 0.771 | 0.046 | -0.02 | 16.752
7.5 | 0.804 | 0.04931 | -0.018 | 16.315
8 | 0.835 | 0.05252 | -0.018 | 15.905
8.5 | 0.863 | 0.05644 | -0.018 | 15.296
9 | 0.888 | 0.06027 | -0.018 | 14.726
9.5 | 0.908 | 0.06505 | -0.018 | 13.957
10 | 0.924 | 0.06915 | -0.018 | 13.358
10.5 | 0.936 | 0.07407 | -0.018 | 12.631
11 | 0.943 | 0.07896 | -0.018 | 11.945
11.5 | 0.947 | 0.08533 | -0.018 | 11.096
12 | 0.946 | 0.09341 | -0.018 | 10.128
12.5 | 0.941 | 0.0991 | -0.018 | 9.498
13 | 0.933 | 0.10604 | -0.019 | 8.797
13.5 | 0.921 | 0.11259 | -0.018 | 8.179
14 | 0.906 | 0.1237 | -0.019 | 7.325
14.5 | 0.888 | 0.13303 | -0.018 | 6.679
15 | 0.868 | 0.14124 | -0.019 | 6.148
15.5 | 0.841 | 0.14978 | -0.019 | 5.615
16 | 0.812 | 0.16098 | -0.019 | 5.046
16.5 | 0.782 | 0.17499 | -0.018 | 4.471

## 18. Re 250k Mach 0.00 (2)
BIGFOIL.COM POLAR EXPORT
NACA65-213 a=0.6
NACA65-213 a=0.6 |  |  |  | Cl Max: | 1.0683 | at alpha= | 10.5 | deg
XFOIL ncrit=9 |  |  |  | L/D Max: | 69.9231 | at alpha= | 5 | deg
Re: | 250000 |  |  | Cd Min: | 0.23569 | at alpha= | -20 | deg
Mach: | 0 |  |  | Cl=0 at alpha= | -1.3577 | deg
|  |  |  | @ Cl=0.1, Cd= | 0.011769
|  |  |  | @ Cl=0.4, Cd= | 0.012339
|  |  |  | @ Cl=0.6, Cd= | 0.011221
alpha (deg) | Cl | Cd | Cm | Cl/Cd
-20 | -0.6876 | 0.23569 | 0.0401 | -2.9174
-19.5 | -0.6709 | 0.22925 | 0.0359 | -2.9265
-19 | -0.6601 | 0.2231 | 0.0293 | -2.9588
-18.5 | -0.6542 | 0.2175 | 0.0226 | -3.0078
-18 | -0.625 | 0.20783 | 0.0225 | -3.0073
-17.5 | -0.6076 | 0.20146 | 0.019 | -3.016
-17 | -0.5921 | 0.1946 | 0.0149 | -3.0427
-16.5 | -0.5926 | 0.1879 | 0.0065 | -3.1538
-16 | -0.5781 | 0.17841 | 0.0033 | -3.2403
-15.5 | -0.5539 | 0.17175 | 0.0021 | -3.225
-15 | -0.5392 | 0.16486 | -0.0012 | -3.2707
-14.5 | -0.5334 | 0.15686 | -0.0068 | -3.4005
-14 | -0.5389 | 0.14751 | -0.0157 | -3.6533
-13.5 | -0.5187 | 0.13946 | -0.0151 | -3.7193
-13 | -0.505 | 0.13267 | -0.0176 | -3.8064
-12.5 | -0.4996 | 0.12432 | -0.022 | -4.0187
-12 | -0.5176 | 0.11148 | -0.0338 | -4.643
-11.5 | -0.5338 | 0.09703 | -0.0413 | -5.5014
-11 | -0.5137 | 0.09327 | -0.0396 | -5.5077
-10.5 | -0.5162 | 0.08399 | -0.0451 | -6.146
-10 | -0.5636 | 0.06854 | -0.0583 | -8.2229
-9.5 | -0.6098 | 0.06136 | -0.0593 | -9.9381
-9 | -0.6227 | 0.0516 | -0.0652 | -12.0678
-8.5 | -0.5841 | 0.04568 | -0.0664 | -12.7868
-7.5 | -0.5571 | 0.02901 | -0.0551 | -19.2037
-7 | -0.5176 | 0.02508 | -0.0524 | -20.638
-6.5 | -0.4708 | 0.02189 | -0.0505 | -21.5075
-6 | -0.4222 | 0.01972 | -0.0492 | -21.4097
-5.5 | -0.3732 | 0.01833 | -0.0481 | -20.3601
-5 | -0.3298 | 0.01643 | -0.0461 | -20.073
-4.5 | -0.2852 | 0.01534 | -0.0444 | -18.5919
-4 | -0.2396 | 0.01431 | -0.043 | -16.7435
-3.5 | -0.218 | 0.01101 | -0.0385 | -19.8002
-3 | -0.1684 | 0.01101 | -0.0371 | -15.2952
-2.5 | -0.117 | 0.01115 | -0.0356 | -10.4933
-2 | -0.0695 | 0.01169 | -0.0327 | -5.9453
-1.5 | -0.0156 | 0.01175 | -0.0321 | -1.3277
-1 | 0.0392 | 0.01177 | -0.0323 | 3.3305
-0.5 | 0.0944 | 0.01176 | -0.0322 | 8.0272
0 | 0.1486 | 0.01185 | -0.0323 | 12.5401
0.5 | 0.2036 | 0.01186 | -0.0321 | 17.1669
1 | 0.2564 | 0.01203 | -0.032 | 21.3134
1.5 | 0.3105 | 0.01207 | -0.0315 | 25.7249
2 | 0.3611 | 0.01231 | -0.0308 | 29.3339
2.5 | 0.4139 | 0.01235 | -0.03 | 33.5142
3 | 0.463 | 0.01248 | -0.0287 | 37.0994
3.5 | 0.5173 | 0.01244 | -0.028 | 41.5836
4 | 0.5806 | 0.01144 | -0.0279 | 50.7517
4.5 | 0.6505 | 0.01065 | -0.0298 | 61.0798
5 | 0.7272 | 0.0104 | -0.0341 | 69.9231
5.5 | 0.7551 | 0.01404 | -0.0328 | 53.7821
6 | 0.744 | 0.01589 | -0.0222 | 46.8219
6.5 | 0.7668 | 0.01739 | -0.0175 | 44.0943
7 | 0.7878 | 0.01903 | -0.0125 | 41.3978
7.5 | 0.8131 | 0.02085 | -0.0086 | 38.9976
8 | 0.8492 | 0.02313 | -0.0062 | 36.7142
8.5 | 0.8998 | 0.02537 | -0.0057 | 35.4671
9 | 0.9719 | 0.02966 | -0.0092 | 32.768
9.5 | 1.0188 | 0.03367 | -0.0084 | 30.2584
10 | 1.0518 | 0.03827 | -0.0058 | 27.4837
10.5 | 1.0683 | 0.04371 | -0.0017 | 24.4406

## 19. Re 250k Mach 0.10 (1)
BIGFOIL.COM POLAR EXPORT
NACA65-213 a=0.6
NACA65-213 a=0.6 |  |  |  | Cl Max: | 0.937 | at alpha= | 11.5 | deg
JavaFoil+Calcfoil stall+Eppler ext transition |  |  |  | L/D Max: | 64.129 | at alpha= | 4 | deg
Re: | 250000 |  |  | Cd Min: | 0.00863 | at alpha= | 0 | deg
Mach: | 0.1 |  |  | Cl=0 at alpha= | -1.3917 | deg
|  |  |  | @ Cl=0.1, Cd= | 0.0088112
|  |  |  | @ Cl=0.4, Cd= | 0.0093078
|  |  |  | @ Cl=0.6, Cd= | 0.009766
alpha (deg) | Cl | Cd | Cm | Cl/Cd
-17.5 | -0.572 | 0.21154 | -0.002 | -2.705
-17 | -0.599 | 0.19322 | -0.002 | -3.098
-16.5 | -0.625 | 0.17843 | -0.003 | -3.501
-16 | -0.647 | 0.16841 | -0.003 | -3.841
-15.5 | -0.666 | 0.15865 | -0.003 | -4.199
-15 | -0.684 | 0.15204 | -0.003 | -4.498
-14.5 | -0.7 | 0.13693 | -0.004 | -5.11
-14 | -0.713 | 0.12712 | -0.004 | -5.61
-13.5 | -0.724 | 0.11788 | -0.004 | -6.139
-13 | -0.731 | 0.11024 | -0.004 | -6.631
-12.5 | -0.735 | 0.10319 | -0.005 | -7.123
-12 | -0.735 | 0.09541 | -0.005 | -7.705
-11.5 | -0.731 | 0.08931 | -0.005 | -8.188
-11 | -0.723 | 0.0845 | -0.006 | -8.559
-10.5 | -0.709 | 0.07844 | -0.006 | -9.044
-10 | -0.69 | 0.07283 | -0.006 | -9.474
-9.5 | -0.667 | 0.06829 | -0.007 | -9.77
-9 | -0.641 | 0.06335 | -0.007 | -10.124
-8.5 | -0.612 | 0.05948 | -0.008 | -10.292
-8 | -0.58 | 0.05503 | -0.008 | -10.543
-7.5 | -0.546 | 0.05116 | -0.008 | -10.664
-7 | -0.509 | 0.04812 | -0.009 | -10.57
-6.5 | -0.469 | 0.04542 | -0.009 | -10.334
-6 | -0.428 | 0.04293 | -0.01 | -9.976
-5.5 | -0.385 | 0.04039 | -0.01 | -9.544
-5 | -0.341 | 0.03828 | -0.01 | -8.919
-4.5 | -0.368 | 0.01287 | -0.024 | -28.603
-4 | -0.311 | 0.01255 | -0.025 | -24.762
-3.5 | -0.252 | 0.01224 | -0.026 | -20.61
-3 | -0.193 | 0.01196 | -0.026 | -16.144
-2.5 | -0.133 | 0.01167 | -0.027 | -11.427
-2 | -0.073 | 0.00898 | -0.028 | -8.18
-1.5 | -0.013 | 0.00902 | -0.029 | -1.474
-1 | 0.047 | 0.00882 | -0.029 | 5.334
-0.5 | 0.107 | 0.00881 | -0.03 | 12.192
0 | 0.168 | 0.00863 | -0.031 | 19.421
0.5 | 0.228 | 0.00866 | -0.032 | 26.273
1 | 0.287 | 0.00913 | -0.032 | 31.466
1.5 | 0.347 | 0.0092 | -0.033 | 37.67
2 | 0.406 | 0.00932 | -0.034 | 43.532
2.5 | 0.463 | 0.00945 | -0.034 | 49.037
3 | 0.521 | 0.00962 | -0.035 | 54.122
3.5 | 0.578 | 0.00969 | -0.036 | 59.604
4 | 0.633 | 0.00988 | -0.036 | 64.129
4.5 | 0.688 | 0.01477 | -0.037 | 46.6
5 | 0.742 | 0.01534 | -0.038 | 48.364
5.5 | 0.793 | 0.01594 | -0.039 | 49.773
6 | 0.843 | 0.01659 | -0.039 | 50.808
6.5 | 0.891 | 0.01727 | -0.04 | 51.571
7 | 0.773 | 0.04623 | -0.019 | 16.717
7.5 | 0.807 | 0.04941 | -0.018 | 16.329
8 | 0.837 | 0.0531 | -0.018 | 15.769
8.5 | 0.865 | 0.05626 | -0.018 | 15.368
9 | 0.888 | 0.06056 | -0.018 | 14.658
9.5 | 0.907 | 0.06546 | -0.018 | 13.851
10 | 0.921 | 0.06998 | -0.018 | 13.161
10.5 | 0.931 | 0.07494 | -0.018 | 12.425
11 | 0.936 | 0.08022 | -0.018 | 11.673
11.5 | 0.937 | 0.08571 | -0.018 | 10.937
12 | 0.934 | 0.09402 | -0.018 | 9.931
12.5 | 0.926 | 0.09909 | -0.018 | 9.341
13 | 0.914 | 0.1066 | -0.019 | 8.573
13.5 | 0.898 | 0.11503 | -0.019 | 7.81
14 | 0.88 | 0.12468 | -0.018 | 7.054
14.5 | 0.858 | 0.134 | -0.018 | 6.404
15 | 0.834 | 0.14229 | -0.018 | 5.86
15.5 | 0.802 | 0.15102 | -0.018 | 5.312
16 | 0.769 | 0.16639 | -0.018 | 4.623
16.5 | 0.735 | 0.18213 | -0.018 | 4.037

## 20. Re 250k Mach 0.10 (2)
BIGFOIL.COM POLAR EXPORT
NACA65-213 a=0.6
NACA65-213 a=0.6 |  |  |  | Cl Max: | 1.0615 | at alpha= | 10.5 | deg
XFOIL ncrit=9 |  |  |  | L/D Max: | 69.9042 | at alpha= | 5 | deg
Re: | 250000 |  |  | Cd Min: | 0.23646 | at alpha= | -20 | deg
Mach: | 0.1 |  |  | Cl=0 at alpha= | -1.3566 | deg
|  |  |  | @ Cl=0.1, Cd= | 0.011836
|  |  |  | @ Cl=0.4, Cd= | 0.012394
|  |  |  | @ Cl=0.6, Cd= | 0.011277
alpha (deg) | Cl | Cd | Cm | Cl/Cd
-20 | -0.6894 | 0.23646 | 0.0405 | -2.9155
-19.5 | -0.6725 | 0.22997 | 0.0362 | -2.9243
-19 | -0.6621 | 0.22393 | 0.0295 | -2.9567
-18.5 | -0.6556 | 0.21831 | 0.0229 | -3.0031
-18 | -0.6258 | 0.20852 | 0.0228 | -3.0012
-17.5 | -0.6084 | 0.2021 | 0.0192 | -3.0104
-17 | -0.5927 | 0.1952 | 0.0151 | -3.0364
-16.5 | -0.5932 | 0.18861 | 0.0066 | -3.1451
-16 | -0.5763 | 0.17909 | 0.0038 | -3.2179
-15.5 | -0.5532 | 0.17241 | 0.0024 | -3.2086
-15 | -0.5386 | 0.16545 | -0.0011 | -3.2554
-14.5 | -0.5342 | 0.1574 | -0.0072 | -3.3939
-14 | -0.5379 | 0.14824 | -0.0156 | -3.6286
-13.5 | -0.5159 | 0.14036 | -0.0147 | -3.6755
-13 | -0.5027 | 0.13343 | -0.0174 | -3.7675
-12.5 | -0.4976 | 0.12497 | -0.022 | -3.9818
-12 | -0.5151 | 0.11238 | -0.0339 | -4.5836
-11.5 | -0.5209 | 0.10056 | -0.038 | -5.18
-11 | -0.5042 | 0.09558 | -0.038 | -5.2752
-10.5 | -0.5072 | 0.08616 | -0.0437 | -5.8867
-10 | -0.5494 | 0.07031 | -0.0575 | -7.814
-9.5 | -0.5981 | 0.06251 | -0.0597 | -9.5681
-9 | -0.6156 | 0.05204 | -0.0664 | -11.8294
-8.5 | -0.58 | 0.04645 | -0.0674 | -12.4865
-8 | -0.5829 | 0.04238 | -0.0616 | -13.7541
-7.5 | -0.5575 | 0.03004 | -0.0561 | -18.5586
-7 | -0.5198 | 0.02555 | -0.053 | -20.3444
-6.5 | -0.4732 | 0.0222 | -0.0511 | -21.3153
-6 | -0.4246 | 0.01994 | -0.0496 | -21.2939
-5.5 | -0.375 | 0.01847 | -0.0486 | -20.3032
-5 | -0.3306 | 0.01658 | -0.0466 | -19.9397
-4.5 | -0.2864 | 0.01542 | -0.0448 | -18.5733
-4 | -0.2407 | 0.01438 | -0.0434 | -16.7385
-3.5 | -0.2183 | 0.01109 | -0.039 | -19.6844
-3 | -0.1695 | 0.01103 | -0.0373 | -15.3672
-2.5 | -0.1176 | 0.0112 | -0.036 | -10.5
-2 | -0.0699 | 0.01173 | -0.0329 | -5.9591
-1.5 | -0.0158 | 0.01181 | -0.0324 | -1.3378
-1 | 0.0393 | 0.01181 | -0.0324 | 3.3277
-0.5 | 0.0947 | 0.01183 | -0.0324 | 8.0051
0 | 0.1494 | 0.01189 | -0.0324 | 12.5652
0.5 | 0.2045 | 0.01193 | -0.0323 | 17.1417
1 | 0.2578 | 0.01208 | -0.0322 | 21.3411
1.5 | 0.3124 | 0.01213 | -0.0317 | 25.7543
2 | 0.3631 | 0.01236 | -0.031 | 29.377
2.5 | 0.4166 | 0.01241 | -0.0302 | 33.5697
3 | 0.4656 | 0.01254 | -0.0289 | 37.1292
3.5 | 0.5196 | 0.01251 | -0.0281 | 41.5348
4 | 0.5828 | 0.01147 | -0.0278 | 50.8108
4.5 | 0.6533 | 0.01068 | -0.0296 | 61.1704
5 | 0.7298 | 0.01044 | -0.0338 | 69.9042
5.5 | 0.752 | 0.01432 | -0.0316 | 52.514
6 | 0.744 | 0.01605 | -0.0215 | 46.3551
6.5 | 0.766 | 0.01758 | -0.0166 | 43.5722
7 | 0.7866 | 0.01922 | -0.0115 | 40.9261
7.5 | 0.8123 | 0.02112 | -0.0077 | 38.4612
8 | 0.8502 | 0.02341 | -0.0054 | 36.3178
8.5 | 0.9025 | 0.02573 | -0.005 | 35.0758
9.5 | 1.0203 | 0.03442 | -0.0073 | 29.6426
10 | 1.0499 | 0.03915 | -0.0043 | 26.8174
10.5 | 1.0615 | 0.04471 | 0.0003 | 23.7419
11 | 1.0525 | 0.05227 | 0.0059 | 20.1358
12.5 | 0.9202 | 0.09158 | 0.0143 | 10.048
13 | 0.8701 | 0.10201 | 0.0105 | 8.5296
13.5 | 0.8197 | 0.11573 | 0.002 | 7.0829
14 | 0.7686 | 0.13702 | -0.0141 | 5.6094
14.5 | 0.7446 | 0.15524 | -0.028 | 4.7964
15 | 0.7554 | 0.16284 | -0.0313 | 4.6389
15.5 | 0.7727 | 0.16969 | -0.031 | 4.5536

## 21. Re 250k Mach 0.25 (1)
BIGFOIL.COM POLAR EXPORT
NACA65-213 a=0.6
NACA65-213 a=0.6 |  |  |  | Cl Max: | 0.907 | at alpha= | 6.5 | deg
JavaFoil+Calcfoil stall+Eppler ext transition |  |  |  | L/D Max: | 59.58 | at alpha= | 3.5 | deg
Re: | 250000 |  |  | Cd Min: | 0.00871 | at alpha= | -0.5 | deg
Mach: | 0.25 |  |  | Cl=0 at alpha= | -1.3871 | deg
|  |  |  | @ Cl=0.1, Cd= | 0.008739
|  |  |  | @ Cl=0.4, Cd= | 0.0094459
|  |  |  | @ Cl=0.6, Cd= | 0.010595
alpha (deg) | Cl | Cd | Cm | Cl/Cd
-15.5 | -0.352 | 0.25529 | -0.003 | -1.381
-15 | -0.409 | 0.21223 | -0.004 | -1.927
-14.5 | -0.461 | 0.19749 | -0.004 | -2.333
-14 | -0.508 | 0.1663 | -0.004 | -3.054
-13.5 | -0.55 | 0.14572 | -0.004 | -3.776
-13 | -0.587 | 0.1314 | -0.004 | -4.469
-12.5 | -0.618 | 0.11852 | -0.005 | -5.216
-12 | -0.643 | 0.10995 | -0.005 | -5.845
-11.5 | -0.66 | 0.09826 | -0.005 | -6.722
-11 | -0.671 | 0.09277 | -0.006 | -7.233
-10.5 | -0.672 | 0.08298 | -0.006 | -8.103
-10 | -0.664 | 0.07795 | -0.006 | -8.523
-9.5 | -0.651 | 0.07131 | -0.007 | -9.126
-9 | -0.632 | 0.0652 | -0.007 | -9.699
-8.5 | -0.609 | 0.06136 | -0.007 | -9.927
-8 | -0.582 | 0.05613 | -0.008 | -10.365
-7.5 | -0.55 | 0.05245 | -0.009 | -10.493
-7 | -0.515 | 0.04927 | -0.009 | -10.46
-6.5 | -0.477 | 0.04637 | -0.009 | -10.295
-6 | -0.437 | 0.04322 | -0.01 | -10.107
-5.5 | -0.394 | 0.04086 | -0.01 | -9.645
-5 | -0.349 | 0.03861 | -0.011 | -9.052
-4.5 | -0.304 | 0.03649 | -0.012 | -8.329
-4 | -0.319 | 0.01282 | -0.026 | -24.874
-3.5 | -0.259 | 0.01245 | -0.026 | -20.799
-3 | -0.198 | 0.01215 | -0.027 | -16.322
-2.5 | -0.137 | 0.01191 | -0.028 | -11.51
-2 | -0.075 | 0.00908 | -0.029 | -8.308
-1.5 | -0.014 | 0.00891 | -0.03 | -1.533
-1 | 0.048 | 0.00889 | -0.03 | 5.441
-0.5 | 0.11 | 0.00871 | -0.031 | 12.665
0 | 0.172 | 0.00873 | -0.032 | 19.711
0.5 | 0.233 | 0.00913 | -0.032 | 25.566
1 | 0.295 | 0.00923 | -0.033 | 31.922
1.5 | 0.355 | 0.00935 | -0.034 | 38.016
2 | 0.416 | 0.00948 | -0.035 | 43.908
2.5 | 0.475 | 0.00963 | -0.035 | 49.341
3 | 0.534 | 0.0098 | -0.036 | 54.487
3.5 | 0.592 | 0.00993 | -0.037 | 59.58
4 | 0.649 | 0.01467 | -0.037 | 44.281
4.5 | 0.705 | 0.01519 | -0.038 | 46.403
5 | 0.759 | 0.01582 | -0.039 | 47.978
5.5 | 0.811 | 0.01648 | -0.039 | 49.213
6 | 0.86 | 0.01722 | -0.04 | 49.964
6.5 | 0.907 | 0.01793 | -0.041 | 50.595
7 | 0.786 | 0.04724 | -0.019 | 16.646
7.5 | 0.818 | 0.05051 | -0.018 | 16.204
8 | 0.845 | 0.05422 | -0.018 | 15.592
8.5 | 0.867 | 0.05822 | -0.018 | 14.891
9 | 0.883 | 0.06277 | -0.018 | 14.062
9.5 | 0.892 | 0.06817 | -0.018 | 13.082
10 | 0.894 | 0.07323 | -0.018 | 12.207
10.5 | 0.889 | 0.0783 | -0.018 | 11.348
11 | 0.875 | 0.08722 | -0.018 | 10.037
11.5 | 0.854 | 0.09296 | -0.018 | 9.191

## 22. Re 250k Mach 0.25 (2)
BIGFOIL.COM POLAR EXPORT
NACA65-213 a=0.6
NACA65-213 a=0.6 |  |  |  | Cl Max: | 1.0219 | at alpha= | 10 | deg
XFOIL ncrit=9 |  |  |  | L/D Max: | 69.1884 | at alpha= | 5 | deg
Re: | 250000 |  |  | Cd Min: | 0.24083 | at alpha= | -20 | deg
Mach: | 0.25 |  |  | Cl=0 at alpha= | -1.3499 | deg
|  |  |  | @ Cl=0.1, Cd= | 0.012139
|  |  |  | @ Cl=0.4, Cd= | 0.012772
|  |  |  | @ Cl=0.6, Cd= | 0.011489
alpha (deg) | Cl | Cd | Cm | Cl/Cd
-20 | -0.7 | 0.24083 | 0.0426 | -2.9066
-19.5 | -0.6823 | 0.23401 | 0.038 | -2.9157
-19 | -0.6732 | 0.22867 | 0.0305 | -2.944
-18.5 | -0.6537 | 0.21962 | 0.0268 | -2.9765
-18 | -0.631 | 0.21234 | 0.0245 | -2.9716
-17.5 | -0.6131 | 0.20559 | 0.0205 | -2.9821
-17 | -0.5967 | 0.19845 | 0.0161 | -3.0068
-16.5 | -0.5973 | 0.19248 | 0.0071 | -3.1032
-16 | -0.5705 | 0.18262 | 0.0062 | -3.124
-15.5 | -0.5513 | 0.17582 | 0.0034 | -3.1356
-15 | -0.5367 | 0.16852 | -0.0006 | -3.1848
-14.5 | -0.537 | 0.16066 | -0.0086 | -3.3425
-14 | -0.5277 | 0.15083 | -0.0126 | -3.4986
-13.5 | -0.5043 | 0.1445 | -0.0133 | -3.49
-13 | -0.4924 | 0.13701 | -0.017 | -3.5939
-12.5 | -0.4964 | 0.12741 | -0.0252 | -3.8961
-11.5 | -0.485 | 0.1094 | -0.0322 | -4.4333
-11 | -0.4744 | 0.10252 | -0.0349 | -4.6274
-10.5 | -0.4986 | 0.0876 | -0.0494 | -5.6918
-10 | -0.5505 | 0.07528 | -0.0618 | -7.3127
-9.5 | -0.5898 | 0.06918 | -0.0646 | -8.5256
-9 | -0.558 | 0.05689 | -0.071 | -9.8084
-8.5 | -0.5528 | 0.05044 | -0.0724 | -10.9596
-8 | -0.5705 | 0.0451 | -0.0668 | -12.6497
-7.5 | -0.5581 | 0.03384 | -0.0608 | -16.4923
-7 | -0.5293 | 0.02817 | -0.0568 | -18.7895
-6.5 | -0.4859 | 0.02409 | -0.0543 | -20.1702
-6 | -0.4359 | 0.02122 | -0.0526 | -20.5419
-5.5 | -0.3852 | 0.01932 | -0.051 | -19.9379
-5 | -0.3352 | 0.01751 | -0.0495 | -19.1433
-4.5 | -0.2916 | 0.01594 | -0.0473 | -18.2936
-4 | -0.2459 | 0.01479 | -0.0454 | -16.6261
-3.5 | -0.2079 | 0.01277 | -0.043 | -16.2803
-3 | -0.1749 | 0.0112 | -0.0387 | -15.6161
-2.5 | -0.1214 | 0.01139 | -0.0375 | -10.6585
-2 | -0.0721 | 0.01191 | -0.034 | -6.0537
-1.5 | -0.0172 | 0.01211 | -0.0333 | -1.4203
-1 | 0.0401 | 0.01205 | -0.0332 | 3.3278
-0.5 | 0.0965 | 0.01214 | -0.0334 | 7.9489
0 | 0.1539 | 0.01213 | -0.0334 | 12.6876
0.5 | 0.2093 | 0.0123 | -0.0335 | 17.0163
1 | 0.2659 | 0.01234 | -0.0332 | 21.5478
1.5 | 0.3197 | 0.01257 | -0.0329 | 25.4336
2 | 0.3751 | 0.01264 | -0.0322 | 29.6756
2.5 | 0.4262 | 0.01291 | -0.0311 | 33.0132
3 | 0.4819 | 0.01282 | -0.0299 | 37.5897
4 | 0.5968 | 0.01152 | -0.0271 | 51.8056
4.5 | 0.6669 | 0.01085 | -0.0285 | 61.4654
5 | 0.7417 | 0.01072 | -0.0315 | 69.1884
5.5 | 0.7402 | 0.01536 | -0.0259 | 48.1901
6 | 0.7414 | 0.01686 | -0.017 | 43.9739
6.5 | 0.7566 | 0.01855 | -0.0109 | 40.7871
7 | 0.7814 | 0.02039 | -0.0066 | 38.3227
7.5 | 0.8106 | 0.02268 | -0.0031 | 35.7407
8 | 0.8579 | 0.02502 | -0.0014 | 34.2886
8.5 | 0.9168 | 0.02781 | -0.0012 | 32.9666
9 | 0.9888 | 0.03385 | -0.004 | 29.2112
9.5 | 1.016 | 0.03844 | -0.0004 | 26.4308
10 | 1.0219 | 0.04358 | 0.0052 | 23.4488
10.5 | 1.0083 | 0.04865 | 0.0115 | 20.7256
11 | 0.9851 | 0.05561 | 0.0158 | 17.7144
11.5 | 0.9543 | 0.06379 | 0.018 | 14.96
12 | 0.888 | 0.07836 | 0.0167 | 11.3323
12.5 | 0.7673 | 0.11042 | -0.0023 | 6.9489
13 | 0.7425 | 0.12798 | -0.0138 | 5.8017
13.5 | 0.7482 | 0.13671 | -0.0174 | 5.4729
14 | 0.7615 | 0.1442 | -0.0169 | 5.2809
14.5 | 0.7402 | 0.16103 | -0.0312 | 4.5967
15 | 0.7486 | 0.16994 | -0.0359 | 4.4051

## 23. Re 250k Mach 0.50 (1)
BIGFOIL.COM POLAR EXPORT
NACA65-213 a=0.6
NACA65-213 a=0.6 |  |  |  | Cl Max: | 1.15 | at alpha= | 20 | deg
JavaFoil+Calcfoil stall+Eppler ext transition |  |  |  | L/D Max: | 59.042 | at alpha= | 3.5 | deg
Re: | 250000 |  |  | Cd Min: | 0.00926 | at alpha= | -1.5 | deg
Mach: | 0.5 |  |  | Cl=0 at alpha= | -1.3913 | deg
|  |  |  | @ Cl=0.1, Cd= | 0.0094733
|  |  |  | @ Cl=0.4, Cd= | 0.010046
|  |  |  | @ Cl=0.6, Cd= | 0.010791
alpha (deg) | Cl | Cd | Cm | Cl/Cd
-20 | -1.013 | 0.26243 | -0.002 | -3.86
-19.5 | -0.987 | 0.26563 | -0.002 | -3.714
-19 | -0.96 | 0.2452 | -0.003 | -3.917
-18.5 | -0.932 | 0.23909 | -0.003 | -3.896
-18 | -0.905 | 0.23645 | -0.003 | -3.828
-17.5 | -0.878 | 0.23111 | -0.004 | -3.801
-17 | -0.852 | 0.21947 | -0.004 | -3.882
-16.5 | -0.825 | 0.21497 | -0.004 | -3.84
-16 | -0.797 | 0.20665 | -0.005 | -3.856
-15.5 | -0.77 | 0.21249 | -0.005 | -3.622
-15 | -0.743 | 0.2009 | -0.005 | -3.699
-14.5 | -0.716 | 0.18311 | -0.006 | -3.912
-14 | -0.69 | 0.17773 | -0.006 | -3.88
-13.5 | -0.661 | 0.17172 | -0.006 | -3.851
-13 | -0.634 | 0.16259 | -0.006 | -3.9
-12.5 | -0.607 | 0.169 | -0.007 | -3.593
-12 | -0.58 | 0.15484 | -0.007 | -3.748
-11.5 | -0.553 | 0.15158 | -0.007 | -3.65
-11 | -0.526 | 0.15616 | -0.008 | -3.369
-10.5 | -0.498 | 0.13612 | -0.007 | -3.659
-10 | -0.471 | 0.12926 | -0.008 | -3.643
-9.5 | -0.444 | 0.12611 | -0.008 | -3.519
-9 | -0.417 | 0.12307 | -0.008 | -3.385
-8.5 | -0.389 | 0.12032 | -0.009 | -3.236
-8 | -0.362 | 0.10856 | -0.008 | -3.33
-7.5 | -0.334 | 0.09623 | -0.009 | -3.475
-7 | -0.406 | 0.07 | -0.009 | -5.794
-6.5 | -0.465 | 0.05267 | -0.009 | -8.826
-6 | -0.452 | 0.04812 | -0.01 | -9.402
-5.5 | -0.421 | 0.04355 | -0.011 | -9.67
-5 | -0.38 | 0.04527 | -0.011 | -8.394
-4.5 | -0.334 | 0.03809 | -0.012 | -8.763
-4 | -0.284 | 0.036 | -0.013 | -7.882
-3.5 | -0.232 | 0.03402 | -0.014 | -6.822
-3 | -0.22 | 0.01224 | -0.03 | -18.01
-2.5 | -0.153 | 0.01208 | -0.031 | -12.642
-2 | -0.084 | 0.01195 | -0.032 | -7.048
-1.5 | -0.015 | 0.00926 | -0.033 | -1.649
-1 | 0.054 | 0.00946 | -0.034 | 5.716
-0.5 | 0.123 | 0.00948 | -0.034 | 13.01
0 | 0.191 | 0.00959 | -0.035 | 19.877
0.5 | 0.259 | 0.00971 | -0.036 | 26.637
1 | 0.326 | 0.00985 | -0.037 | 33.153
1.5 | 0.394 | 0.01003 | -0.038 | 39.256
2 | 0.461 | 0.01021 | -0.038 | 45.136
2.5 | 0.525 | 0.01046 | -0.039 | 50.195
3 | 0.59 | 0.01074 | -0.04 | 54.93
3.5 | 0.653 | 0.01106 | -0.041 | 59.042
4 | 0.716 | 0.01659 | -0.041 | 43.168
4.5 | 0.774 | 0.01737 | -0.042 | 44.582
5 | 0.829 | 0.01828 | -0.043 | 45.336
5.5 | 0.73 | 0.04033 | -0.022 | 18.099
6 | 0.763 | 0.04385 | -0.02 | 17.405
6.5 | 0.786 | 0.048 | -0.018 | 16.383
7 | 0.792 | 0.05382 | -0.018 | 14.719
7.5 | 0.737 | 0.06357 | -0.017 | 11.592
8 | 0.51 | 0.10967 | -0.018 | 4.652
8.5 | 0.537 | 0.11194 | -0.019 | 4.797
9 | 0.564 | 0.11561 | -0.019 | 4.876
9.5 | 0.591 | 0.12656 | -0.022 | 4.671
10 | 0.618 | 0.12973 | -0.022 | 4.762
10.5 | 0.644 | 0.13669 | -0.022 | 4.713
11 | 0.671 | 0.14419 | -0.023 | 4.652
11.5 | 0.699 | 0.16465 | -0.025 | 4.242
12 | 0.725 | 0.16795 | -0.026 | 4.316
12.5 | 0.751 | 0.17136 | -0.026 | 4.384
13 | 0.777 | 0.17316 | -0.026 | 4.49
13.5 | 0.805 | 0.18347 | -0.028 | 4.388
14 | 0.832 | 0.19352 | -0.029 | 4.298
14.5 | 0.858 | 0.19735 | -0.03 | 4.346
15 | 0.884 | 0.20004 | -0.03 | 4.419
15.5 | 0.911 | 0.21025 | -0.032 | 4.335
16 | 0.938 | 0.21696 | -0.033 | 4.324
16.5 | 0.964 | 0.21931 | -0.033 | 4.396
17 | 0.99 | 0.22369 | -0.034 | 4.426
17.5 | 1.017 | 0.24005 | -0.035 | 4.236
18 | 1.044 | 0.25413 | -0.036 | 4.108
18.5 | 1.07 | 0.25366 | -0.037 | 4.217
19 | 1.095 | 0.26038 | -0.037 | 4.206
19.5 | 1.121 | 0.25733 | -0.038 | 4.357
20 | 1.15 | 0.27999 | -0.04 | 4.106

## 24. Re 250k Mach 0.50 (2)
BIGFOIL.COM POLAR EXPORT
NACA65-213 a=0.6
NACA65-213 a=0.6 |  |  |  | Cl Max: | 0.9621 | at alpha= | 20 | deg
XFOIL ncrit=9 |  |  |  | L/D Max: | 61.5983 | at alpha= | 4.5 | deg
Re: | 250000 |  |  | Cd Min: | 0.27749 | at alpha= | 20 | deg
Mach: | 0.5 |  |  | Cl=0 at alpha= | -1.3085 | deg
|  |  |  | @ Cl=0.1, Cd= | 0.013518
|  |  |  | @ Cl=0.4, Cd= | 0.014612
|  |  |  | @ Cl=0.6, Cd= | 0.014321
alpha (deg) | Cl | Cd | Cm | Cl/Cd
-20 | -0.7564 | 0.26315 | 0.0514 | -2.8744
-19 | -0.7125 | 0.24609 | 0.0408 | -2.8953
-18.5 | -0.689 | 0.23803 | 0.0361 | -2.8946
-18 | -0.6667 | 0.22997 | 0.031 | -2.8991
-17.5 | -0.6473 | 0.22233 | 0.0244 | -2.9114
-16.5 | -0.6031 | 0.20502 | 0.0153 | -2.9417
-16 | -0.5811 | 0.19718 | 0.0108 | -2.9471
-15.5 | -0.5613 | 0.18913 | 0.0055 | -2.9678
-15 | -0.5575 | 0.18302 | -0.0035 | -3.0461
-14.5 | -0.5263 | 0.17209 | -0.005 | -3.0583
-14 | -0.5036 | 0.1645 | -0.0083 | -3.0614
-13.5 | -0.4893 | 0.15652 | -0.0141 | -3.1261
-13 | -0.4898 | 0.14893 | -0.0233 | -3.2888
-12.5 | -0.4621 | 0.13917 | -0.0239 | -3.3204
-12 | -0.4418 | 0.13172 | -0.0268 | -3.3541
-11.5 | -0.4462 | 0.12311 | -0.0368 | -3.6244
-11 | -0.4305 | 0.11363 | -0.0393 | -3.7886
-10.5 | -0.4107 | 0.10643 | -0.0415 | -3.8589
-10 | -0.4188 | 0.09649 | -0.0527 | -4.3403
-9.5 | -0.4136 | 0.08661 | -0.0579 | -4.7754
-9 | -0.385 | 0.07774 | -0.0655 | -4.9524
-8.5 | -0.4313 | 0.05605 | -0.0877 | -7.6949
-8 | -0.4516 | 0.04902 | -0.0876 | -9.2126
-7.5 | -0.4797 | 0.04343 | -0.0836 | -11.0454
-7 | -0.4962 | 0.03836 | -0.0776 | -12.9353
-6.5 | -0.491 | 0.03294 | -0.0724 | -14.9059
-6 | -0.4651 | 0.028 | -0.0679 | -16.6107
-5.5 | -0.4211 | 0.02399 | -0.0642 | -17.5531
-5 | -0.3645 | 0.02129 | -0.0617 | -17.1207
-4.5 | -0.3071 | 0.01861 | -0.0596 | -16.5019
-4 | -0.2575 | 0.01703 | -0.0563 | -15.1204
-3.5 | -0.2111 | 0.01569 | -0.0533 | -13.4544
-3 | -0.1704 | 0.01386 | -0.0495 | -12.2944
-2.5 | -0.1399 | 0.01228 | -0.0437 | -11.3925
-2 | -0.0818 | 0.01275 | -0.0408 | -6.4157
-1.5 | -0.0242 | 0.01338 | -0.0373 | -1.8087
-1 | 0.039 | 0.01346 | -0.0371 | 2.8975
-0.5 | 0.1024 | 0.01352 | -0.037 | 7.574
0 | 0.165 | 0.01367 | -0.0369 | 12.0702
0.5 | 0.2277 | 0.01381 | -0.0367 | 16.4881
1 | 0.2883 | 0.01409 | -0.0364 | 20.4613
1.5 | 0.3508 | 0.01425 | -0.036 | 24.6175
2 | 0.4079 | 0.01467 | -0.0349 | 27.805
2.5 | 0.4726 | 0.01467 | -0.034 | 32.2154
3 | 0.5281 | 0.01493 | -0.032 | 35.3717
3.5 | 0.5883 | 0.01471 | -0.0295 | 39.9932
4 | 0.6614 | 0.01228 | -0.0256 | 53.8599
4.5 | 0.7207 | 0.0117 | -0.022 | 61.5983
5 | 0.7258 | 0.01574 | -0.0162 | 46.1118
5.5 | 0.7054 | 0.01819 | -0.0058 | 38.7795
6 | 0.7204 | 0.0208 | -0.0003 | 34.6346
6.5 | 0.74 | 0.02364 | 0.0046 | 31.3029
7 | 0.7769 | 0.02608 | 0.0088 | 29.7891
7.5 | 0.8264 | 0.02891 | 0.0123 | 28.5853
8 | 0.8769 | 0.03303 | 0.0155 | 26.5486
8.5 | 0.8976 | 0.03852 | 0.0194 | 23.3022
9 | 0.8919 | 0.04488 | 0.0229 | 19.873
9.5 | 0.8727 | 0.05225 | 0.0246 | 16.7024
10 | 0.8437 | 0.06149 | 0.0235 | 13.7209
10.5 | 0.8086 | 0.07287 | 0.0189 | 11.0965
11 | 0.7704 | 0.08736 | 0.0102 | 8.8187
11.5 | 0.7391 | 0.10511 | -0.0015 | 7.0317
12 | 0.728 | 0.11976 | -0.0098 | 6.0788
13 | 0.726 | 0.14904 | -0.0244 | 4.8712
13.5 | 0.7406 | 0.15912 | -0.0275 | 4.6543
14 | 0.7399 | 0.17004 | -0.0372 | 4.3513
14.5 | 0.7649 | 0.17785 | -0.039 | 4.3008
15 | 0.7814 | 0.18864 | -0.0434 | 4.1423
15.5 | 0.7834 | 0.19835 | -0.0534 | 3.9496
16 | 0.8051 | 0.20641 | -0.0572 | 3.9005
16.5 | 0.8326 | 0.21674 | -0.0592 | 3.8415
17 | 0.8382 | 0.2253 | -0.0691 | 3.7204
17.5 | 0.8585 | 0.23391 | -0.0743 | 3.6702
18 | 0.8825 | 0.24221 | -0.0778 | 3.6435
18.5 | 0.9108 | 0.25392 | -0.0804 | 3.587
19 | 0.919 | 0.26065 | -0.0904 | 3.5258
19.5 | 0.9396 | 0.26919 | -0.096 | 3.4905
20 | 0.9621 | 0.27749 | -0.1005 | 3.4672

## 25. Re 500k Mach 0.00 (1)
BIGFOIL.COM POLAR EXPORT
NACA65-213 a=0.6
NACA65-213 a=0.6 |  |  |  | Cl Max: | 1.014 | at alpha= | 8 | deg
JavaFoil+Calcfoil stall+Eppler ext transition |  |  |  | L/D Max: | 94.615 | at alpha= | 4 | deg
Re: | 500000 |  |  | Cd Min: | 0.00675 | at alpha= | 4 | deg
Mach: | 0 |  |  | Cl=0 at alpha= | -1.3917 | deg
|  |  |  | @ Cl=0.1, Cd= | 0.0070435
|  |  |  | @ Cl=0.4, Cd= | 0.0070777
|  |  |  | @ Cl=0.6, Cd= | 0.0069005
alpha (deg) | Cl | Cd | Cm | Cl/Cd
-17.5 | -0.62 | 0.17949 | -0.002 | -3.453
-17 | -0.643 | 0.16397 | -0.002 | -3.919
-16.5 | -0.665 | 0.15379 | -0.003 | -4.325
-16 | -0.684 | 0.14438 | -0.003 | -4.737
-15.5 | -0.7 | 0.13717 | -0.003 | -5.102
-15 | -0.714 | 0.13043 | -0.003 | -5.474
-14.5 | -0.726 | 0.11961 | -0.004 | -6.072
-14 | -0.736 | 0.11258 | -0.004 | -6.539
-13.5 | -0.743 | 0.10544 | -0.004 | -7.051
-13 | -0.748 | 0.0991 | -0.005 | -7.544
-12.5 | -0.749 | 0.09426 | -0.005 | -7.944
-12 | -0.746 | 0.08607 | -0.005 | -8.668
-11.5 | -0.74 | 0.08104 | -0.005 | -9.125
-11 | -0.73 | 0.07706 | -0.006 | -9.469
-10.5 | -0.714 | 0.07156 | -0.006 | -9.977
-10 | -0.693 | 0.06702 | -0.007 | -10.345
-9.5 | -0.669 | 0.06313 | -0.007 | -10.602
-9 | -0.642 | 0.05866 | -0.008 | -10.953
-8.5 | -0.613 | 0.05537 | -0.008 | -11.063
-8 | -0.58 | 0.05173 | -0.008 | -11.214
-7.5 | -0.545 | 0.04836 | -0.009 | -11.268
-7 | -0.508 | 0.04542 | -0.01 | -11.187
-6.5 | -0.469 | 0.04277 | -0.01 | -10.966
-6 | -0.428 | 0.04027 | -0.011 | -10.623
-5.5 | -0.478 | 0.01173 | -0.023 | -40.717
-5 | -0.423 | 0.0114 | -0.023 | -37.076
-4.5 | -0.367 | 0.01104 | -0.024 | -33.194
-4 | -0.309 | 0.01072 | -0.025 | -28.855
-3.5 | -0.251 | 0.0104 | -0.026 | -24.134
-3 | -0.192 | 0.01013 | -0.026 | -18.965
-2.5 | -0.133 | 0.00991 | -0.027 | -13.4
-2 | -0.073 | 0.00704 | -0.028 | -10.382
-1.5 | -0.013 | 0.00705 | -0.029 | -1.878
-1 | 0.047 | 0.00707 | -0.029 | 6.623
-0.5 | 0.107 | 0.00704 | -0.03 | 15.189
0 | 0.167 | 0.0071 | -0.031 | 23.52
0.5 | 0.227 | 0.00712 | -0.032 | 31.888
1 | 0.287 | 0.00698 | -0.032 | 41.119
1.5 | 0.347 | 0.00706 | -0.033 | 49.149
2 | 0.407 | 0.00708 | -0.034 | 57.45
2.5 | 0.465 | 0.00716 | -0.035 | 64.923
3 | 0.524 | 0.00728 | -0.035 | 71.921
3.5 | 0.582 | 0.00697 | -0.036 | 83.465
4 | 0.639 | 0.00675 | -0.037 | 94.615
4.5 | 0.688 | 0.01269 | -0.037 | 54.215
5 | 0.742 | 0.01313 | -0.038 | 56.472
5.5 | 0.793 | 0.01367 | -0.039 | 58.032
6 | 0.843 | 0.0142 | -0.039 | 59.396
6.5 | 0.891 | 0.01483 | -0.04 | 60.094
7 | 0.937 | 0.01558 | -0.04 | 60.111
7.5 | 0.978 | 0.01629 | -0.041 | 60.031
8 | 1.014 | 0.01702 | -0.042 | 59.599
8.5 | 0.868 | 0.05256 | -0.022 | 16.507
9 | 0.89 | 0.05665 | -0.021 | 15.714
9.5 | 0.909 | 0.06048 | -0.02 | 15.035
10 | 0.925 | 0.06503 | -0.02 | 14.223
10.5 | 0.937 | 0.06917 | -0.019 | 13.539
11 | 0.944 | 0.07464 | -0.02 | 12.653
11.5 | 0.948 | 0.07981 | -0.02 | 11.874
12 | 0.947 | 0.08498 | -0.02 | 11.144
12.5 | 0.942 | 0.09078 | -0.02 | 10.378
13 | 0.934 | 0.09624 | -0.02 | 9.701

## 26. Re 500k Mach 0.00 (2)
BIGFOIL.COM POLAR EXPORT
NACA65-213 a=0.6
NACA65-213 a=0.6 |  |  |  | Cl Max: | 1.1351 | at alpha= | 12 | deg
XFOIL ncrit=9 |  |  |  | L/D Max: | 85.2756 | at alpha= | 4.5 | deg
Re: | 500000 |  |  | Cd Min: | 0.19057 | at alpha= | 17 | deg
Mach: | 0 |  |  | Cl=0 at alpha= | -1.3864 | deg
|  |  |  | @ Cl=0.1, Cd= | 0.0076802
|  |  |  | @ Cl=0.4, Cd= | 0.0077975
|  |  |  | @ Cl=0.6, Cd= | 0.0075103
alpha (deg) | Cl | Cd | Cm | Cl/Cd
-14.5 | -0.543 | 0.15154 | -0.0081 | -3.5832
-14 | -0.538 | 0.14149 | -0.0137 | -3.8024
-13.5 | -0.5328 | 0.13262 | -0.0164 | -4.0175
-13 | -0.5202 | 0.12621 | -0.0191 | -4.1217
-12.5 | -0.5125 | 0.11858 | -0.0228 | -4.322
-12 | -0.5179 | 0.10677 | -0.0298 | -4.8506
-11.5 | -0.5492 | 0.08495 | -0.0464 | -6.465
-11 | -0.5937 | 0.07158 | -0.0566 | -8.2942
-10.5 | -0.6349 | 0.06327 | -0.06 | -10.0348
-10 | -0.6625 | 0.0569 | -0.0589 | -11.6432
-9.5 | -0.6966 | 0.04555 | -0.0543 | -15.2931
-9 | -0.6797 | 0.04131 | -0.0516 | -16.4536
-8.5 | -0.6891 | 0.02773 | -0.044 | -24.8503
-8 | -0.6512 | 0.02352 | -0.0419 | -27.6871
-7.5 | -0.6056 | 0.02069 | -0.0409 | -29.2702
-7 | -0.5573 | 0.01864 | -0.04 | -29.8981
-6.5 | -0.5082 | 0.01714 | -0.0392 | -29.6499
-6 | -0.4581 | 0.01573 | -0.0385 | -29.1227
-5.5 | -0.4127 | 0.01398 | -0.0371 | -29.5207
-5 | -0.3647 | 0.01292 | -0.0362 | -28.2276
-4.5 | -0.3139 | 0.01224 | -0.0357 | -25.6454
-4 | -0.2644 | 0.0113 | -0.0349 | -23.3982
-3.5 | -0.2128 | 0.01054 | -0.0345 | -20.1898
-3 | -0.1769 | 0.00787 | -0.0327 | -22.4778
-2.5 | -0.1227 | 0.00768 | -0.0325 | -15.9766
-2 | -0.0669 | 0.00762 | -0.0326 | -8.7795
-1.5 | -0.0129 | 0.0077 | -0.032 | -1.6753
-1 | 0.0439 | 0.00769 | -0.0323 | 5.7087
-0.5 | 0.1012 | 0.00768 | -0.0328 | 13.1771
0 | 0.1585 | 0.00766 | -0.0333 | 20.6919
0.5 | 0.2157 | 0.0077 | -0.0337 | 28.013
1 | 0.2727 | 0.0077 | -0.0342 | 35.4156
1.5 | 0.3296 | 0.00775 | -0.0346 | 42.529
2 | 0.386 | 0.00779 | -0.0349 | 49.5507
2.5 | 0.442 | 0.00782 | -0.035 | 56.5217
3 | 0.4969 | 0.00777 | -0.0348 | 63.9511
3.5 | 0.549 | 0.00753 | -0.0337 | 72.9084
4 | 0.6008 | 0.00751 | -0.0328 | 80
4.5 | 0.6498 | 0.00762 | -0.0313 | 85.2756
5 | 0.6836 | 0.00859 | -0.0273 | 79.5809
5.5 | 0.6966 | 0.0117 | -0.0214 | 59.5385
6 | 0.7577 | 0.01351 | -0.0245 | 56.0844
6.5 | 0.7982 | 0.01446 | -0.0229 | 55.2006
7 | 0.8288 | 0.01573 | -0.0194 | 52.6891
7.5 | 0.8573 | 0.0169 | -0.0155 | 50.7278
8 | 0.8809 | 0.01858 | -0.0114 | 47.4112
8.5 | 0.9095 | 0.02043 | -0.0082 | 44.5179
9 | 0.9441 | 0.0221 | -0.0059 | 42.7195
9.5 | 0.98 | 0.02384 | -0.0039 | 41.1074
10 | 1.0299 | 0.0272 | -0.0039 | 37.864
10.5 | 1.0617 | 0.02913 | -0.0015 | 36.447
11 | 1.0948 | 0.0322 | 0.0005 | 34
11.5 | 1.1182 | 0.03479 | 0.003 | 32.1414
12 | 1.1351 | 0.03731 | 0.0056 | 30.4235
12.5 | 1.1321 | 0.04428 | 0.009 | 25.5668
13 | 1.1145 | 0.05016 | 0.0125 | 22.2189
13.5 | 1.0885 | 0.05751 | 0.0144 | 18.9271
14 | 1.0494 | 0.0673 | 0.014 | 15.5929
14.5 | 1.0036 | 0.07948 | 0.0103 | 12.6271
15 | 0.9564 | 0.09456 | 0.0026 | 10.1142
15.5 | 0.7671 | 0.1669 | -0.0361 | 4.5962
16 | 0.7742 | 0.17615 | -0.041 | 4.3951
16.5 | 0.7878 | 0.18278 | -0.0445 | 4.3101
17 | 0.7971 | 0.19057 | -0.0476 | 4.1827

## 27. Re 500k Mach 0.10 (1)
BIGFOIL.COM POLAR EXPORT
NACA65-213 a=0.6
NACA65-213 a=0.6 |  |  |  | Cl Max: | 1.016 | at alpha= | 8 | deg
JavaFoil+Calcfoil stall+Eppler ext transition |  |  |  | L/D Max: | 94.853 | at alpha= | 4 | deg
Re: | 500000 |  |  | Cd Min: | 0.00676 | at alpha= | 4 | deg
Mach: | 0.1 |  |  | Cl=0 at alpha= | -1.3917 | deg
|  |  |  | @ Cl=0.1, Cd= | 0.0070623
|  |  |  | @ Cl=0.4, Cd= | 0.0071505
|  |  |  | @ Cl=0.6, Cd= | 0.0069221
alpha (deg) | Cl | Cd | Cm | Cl/Cd
-17.5 | -0.572 | 0.18506 | -0.002 | -3.093
-17 | -0.599 | 0.17283 | -0.003 | -3.465
-16.5 | -0.625 | 0.15852 | -0.003 | -3.941
-16 | -0.647 | 0.1497 | -0.003 | -4.322
-15.5 | -0.666 | 0.13962 | -0.003 | -4.772
-15 | -0.684 | 0.1342 | -0.003 | -5.097
-14.5 | -0.7 | 0.12233 | -0.004 | -5.722
-14 | -0.713 | 0.11427 | -0.004 | -6.242
-13.5 | -0.724 | 0.10777 | -0.004 | -6.717
-13 | -0.731 | 0.10083 | -0.005 | -7.252
-12.5 | -0.735 | 0.09379 | -0.005 | -7.839
-12 | -0.735 | 0.08759 | -0.005 | -8.396
-11.5 | -0.732 | 0.08323 | -0.006 | -8.791
-11 | -0.724 | 0.07778 | -0.006 | -9.303
-10.5 | -0.71 | 0.07227 | -0.006 | -9.823
-10 | -0.691 | 0.06746 | -0.007 | -10.238
-9.5 | -0.668 | 0.06344 | -0.007 | -10.525
-9 | -0.642 | 0.05868 | -0.008 | -10.939
-8.5 | -0.613 | 0.05541 | -0.008 | -11.059
-8 | -0.581 | 0.05204 | -0.008 | -11.162
-7.5 | -0.546 | 0.04858 | -0.009 | -11.242
-7 | -0.509 | 0.04561 | -0.009 | -11.168
-6.5 | -0.47 | 0.04294 | -0.01 | -10.956
-6 | -0.429 | 0.04041 | -0.011 | -10.624
-5.5 | -0.387 | 0.03804 | -0.011 | -10.165
-5 | -0.425 | 0.01141 | -0.023 | -37.228
-4.5 | -0.368 | 0.01108 | -0.024 | -33.229
-4 | -0.311 | 0.01071 | -0.025 | -28.999
-3.5 | -0.252 | 0.01042 | -0.026 | -24.21
-3 | -0.193 | 0.01012 | -0.026 | -19.073
-2.5 | -0.133 | 0.00995 | -0.027 | -13.406
-2 | -0.073 | 0.00706 | -0.028 | -10.399
-1.5 | -0.013 | 0.00707 | -0.029 | -1.88
-1 | 0.047 | 0.00708 | -0.029 | 6.649
-0.5 | 0.107 | 0.00706 | -0.03 | 15.214
0 | 0.168 | 0.00709 | -0.031 | 23.673
0.5 | 0.228 | 0.00716 | -0.032 | 31.891
1 | 0.289 | 0.00701 | -0.033 | 41.19
1.5 | 0.349 | 0.00704 | -0.033 | 49.514
2 | 0.409 | 0.00717 | -0.034 | 57.012
2.5 | 0.467 | 0.00719 | -0.035 | 65.023
3 | 0.526 | 0.00728 | -0.036 | 72.303
3.5 | 0.585 | 0.00698 | -0.036 | 83.695
4 | 0.642 | 0.00676 | -0.037 | 94.853
4.5 | 0.691 | 0.01275 | -0.037 | 54.216
5 | 0.745 | 0.01324 | -0.038 | 56.257
5.5 | 0.797 | 0.01375 | -0.039 | 57.935
6 | 0.847 | 0.01429 | -0.039 | 59.253
6.5 | 0.894 | 0.01495 | -0.04 | 59.818
7 | 0.94 | 0.0157 | -0.041 | 59.854
7.5 | 0.98 | 0.01641 | -0.041 | 59.739
8 | 1.016 | 0.0171 | -0.042 | 59.428
8.5 | 0.869 | 0.05277 | -0.022 | 16.462
9 | 0.89 | 0.05704 | -0.02 | 15.598
9.5 | 0.908 | 0.06099 | -0.02 | 14.889
10 | 0.922 | 0.06534 | -0.019 | 14.113
10.5 | 0.932 | 0.06962 | -0.02 | 13.392
11 | 0.937 | 0.07527 | -0.019 | 12.452
11.5 | 0.938 | 0.07983 | -0.02 | 11.755
12 | 0.935 | 0.08694 | -0.02 | 10.753
12.5 | 0.926 | 0.09223 | -0.02 | 10.043
13 | 0.915 | 0.09902 | -0.02 | 9.238

## 28. Re 500k Mach 0.10 (2)
BIGFOIL.COM POLAR EXPORT
NACA65-213 a=0.6
NACA65-213 a=0.6 |  |  |  | Cl Max: | 1.1269 | at alpha= | 12 | deg
XFOIL ncrit=9 |  |  |  | L/D Max: | 85.4641 | at alpha= | 4.5 | deg
Re: | 500000 |  |  | Cd Min: | 0.23602 | at alpha= | -20 | deg
Mach: | 0.1 |  |  | Cl=0 at alpha= | -1.387 | deg
|  |  |  | @ Cl=0.1, Cd= | 0.0077003
|  |  |  | @ Cl=0.4, Cd= | 0.0078303
|  |  |  | @ Cl=0.6, Cd= | 0.0075318
alpha (deg) | Cl | Cd | Cm | Cl/Cd
-20 | -0.6913 | 0.23602 | 0.0413 | -2.929
-19.5 | -0.6746 | 0.22926 | 0.037 | -2.9425
-19 | -0.6634 | 0.22109 | 0.0306 | -3.0006
-18.5 | -0.6474 | 0.213 | 0.0266 | -3.0394
-18 | -0.6277 | 0.20727 | 0.0239 | -3.0284
-17.5 | -0.6111 | 0.20088 | 0.02 | -3.0421
-17 | -0.5958 | 0.19367 | 0.0158 | -3.0764
-16.5 | -0.5924 | 0.18383 | 0.0082 | -3.2225
-16 | -0.5786 | 0.17517 | 0.0049 | -3.3031
-15.5 | -0.5577 | 0.16978 | 0.0029 | -3.2848
-15 | -0.5436 | 0.16278 | -0.0007 | -3.3395
-14.5 | -0.5421 | 0.15228 | -0.008 | -3.5599
-14 | -0.5365 | 0.14235 | -0.0135 | -3.7689
-13.5 | -0.5298 | 0.13375 | -0.016 | -3.9611
-13 | -0.517 | 0.12731 | -0.0187 | -4.061
-12.5 | -0.5091 | 0.1196 | -0.0225 | -4.2567
-12 | -0.5172 | 0.10639 | -0.0312 | -4.8614
-11.5 | -0.5397 | 0.08727 | -0.0449 | -6.1843
-11 | -0.5824 | 0.07313 | -0.0561 | -7.9639
-10.5 | -0.6231 | 0.0643 | -0.0606 | -9.6905
-10 | -0.6529 | 0.05773 | -0.0602 | -11.3095
-9.5 | -0.6862 | 0.04672 | -0.056 | -14.6875
-9 | -0.6739 | 0.04237 | -0.053 | -15.9051
-8 | -0.6531 | 0.02425 | -0.0427 | -26.932
-7.5 | -0.6082 | 0.02116 | -0.0416 | -28.7429
-7 | -0.5599 | 0.01896 | -0.0407 | -29.5306
-6.5 | -0.5106 | 0.01737 | -0.0398 | -29.3955
-6 | -0.4601 | 0.01589 | -0.0391 | -28.9553
-5.5 | -0.4138 | 0.01415 | -0.0377 | -29.2438
-5 | -0.3662 | 0.01301 | -0.0366 | -28.1476
-4.5 | -0.3152 | 0.01229 | -0.0361 | -25.6469
-4 | -0.2656 | 0.01135 | -0.0352 | -23.4009
-3.5 | -0.2135 | 0.01063 | -0.0349 | -20.0847
-3 | -0.1776 | 0.00792 | -0.033 | -22.4242
-2.5 | -0.1234 | 0.0077 | -0.0327 | -16.026
-2 | -0.0672 | 0.00765 | -0.0328 | -8.7843
-1.5 | -0.0129 | 0.00771 | -0.0322 | -1.6732
-1 | 0.0442 | 0.00771 | -0.0325 | 5.7328
-0.5 | 0.1018 | 0.0077 | -0.033 | 13.2208
0 | 0.1594 | 0.00769 | -0.0335 | 20.7282
0.5 | 0.217 | 0.00773 | -0.034 | 28.0724
1 | 0.2744 | 0.00773 | -0.0345 | 35.4981
1.5 | 0.3316 | 0.00779 | -0.0348 | 42.5674
2 | 0.3883 | 0.00782 | -0.0351 | 49.6547
2.5 | 0.4448 | 0.00787 | -0.0352 | 56.5184
3 | 0.4999 | 0.0078 | -0.035 | 64.0897
3.5 | 0.5523 | 0.00755 | -0.0338 | 73.1523
4 | 0.6046 | 0.00753 | -0.033 | 80.2922
4.5 | 0.6538 | 0.00765 | -0.0314 | 85.4641
5 | 0.6846 | 0.00882 | -0.0269 | 77.619
5.5 | 0.6971 | 0.01194 | -0.0209 | 58.3836
6 | 0.7602 | 0.0136 | -0.0242 | 55.8971
6.5 | 0.7988 | 0.01461 | -0.0221 | 54.6749
7 | 0.8287 | 0.01587 | -0.0184 | 52.218
7.5 | 0.8559 | 0.01711 | -0.0143 | 50.0234
8 | 0.8793 | 0.01891 | -0.0102 | 46.4992
8.5 | 0.9094 | 0.02074 | -0.0072 | 43.8476
9 | 0.9449 | 0.02249 | -0.0049 | 42.0142
9.5 | 0.9813 | 0.02428 | -0.003 | 40.416
10 | 1.03 | 0.02765 | -0.0026 | 37.2514
10.5 | 1.0629 | 0.02995 | -0.0003 | 35.4891
11 | 1.0928 | 0.0333 | 0.002 | 32.8168
11.5 | 1.1129 | 0.03606 | 0.0048 | 30.8625
12 | 1.1269 | 0.03903 | 0.0075 | 28.8727
12.5 | 1.1139 | 0.04642 | 0.0112 | 23.9961
13 | 1.0905 | 0.05316 | 0.0142 | 20.5135
13.5 | 1.0602 | 0.06124 | 0.0151 | 17.3122
14 | 1.0192 | 0.07181 | 0.0133 | 14.193
14.5 | 0.9736 | 0.08501 | 0.008 | 11.4528
15 | 0.9275 | 0.10139 | -0.0013 | 9.1478
15.5 | 0.7661 | 0.16828 | -0.0369 | 4.5525
16 | 0.7736 | 0.17752 | -0.0418 | 4.3578
16.5 | 0.7875 | 0.18419 | -0.0453 | 4.2755
17 | 0.7978 | 0.1918 | -0.0483 | 4.1595

## 29. Re 500k Mach 0.25 (1)
BIGFOIL.COM POLAR EXPORT
NACA65-213 a=0.6
NACA65-213 a=0.6 |  |  |  | Cl Max: | 0.992 | at alpha= | 7.5 | deg
JavaFoil+Calcfoil stall+Eppler ext transition |  |  |  | L/D Max: | 78.641 | at alpha= | 3.5 | deg
Re: | 500000 |  |  | Cd Min: | 0.00705 | at alpha= | 0.5 | deg
Mach: | 0.25 |  |  | Cl=0 at alpha= | -1.3871 | deg
|  |  |  | @ Cl=0.1, Cd= | 0.0071787
|  |  |  | @ Cl=0.4, Cd= | 0.0072071
|  |  |  | @ Cl=0.6, Cd= | 0.00762
alpha (deg) | Cl | Cd | Cm | Cl/Cd
-15.5 | -0.353 | 0.21487 | -0.004 | -1.642
-15 | -0.409 | 0.15956 | -0.004 | -2.565
-14.5 | -0.461 | 0.15952 | -0.004 | -2.89
-14 | -0.508 | 0.14207 | -0.004 | -3.576
-13.5 | -0.55 | 0.12803 | -0.004 | -4.299
-13 | -0.587 | 0.11466 | -0.005 | -5.122
-12.5 | -0.618 | 0.10529 | -0.005 | -5.873
-12 | -0.643 | 0.0975 | -0.005 | -6.593
-11.5 | -0.661 | 0.08938 | -0.005 | -7.392
-11 | -0.671 | 0.08396 | -0.006 | -7.994
-10.5 | -0.673 | 0.07594 | -0.006 | -8.857
-10 | -0.665 | 0.07169 | -0.007 | -9.271
-9.5 | -0.651 | 0.06569 | -0.007 | -9.913
-9 | -0.633 | 0.06077 | -0.007 | -10.412
-8.5 | -0.61 | 0.05744 | -0.008 | -10.615
-8 | -0.582 | 0.05305 | -0.009 | -10.977
-7.5 | -0.551 | 0.04946 | -0.009 | -11.138
-7 | -0.516 | 0.04626 | -0.009 | -11.151
-6.5 | -0.478 | 0.04371 | -0.01 | -10.935
-6 | -0.438 | 0.04088 | -0.011 | -10.709
-5.5 | -0.395 | 0.03833 | -0.011 | -10.313
-5 | -0.435 | 0.01162 | -0.024 | -37.417
-4.5 | -0.377 | 0.0113 | -0.025 | -33.391
-4 | -0.319 | 0.01094 | -0.026 | -29.142
-3.5 | -0.259 | 0.01057 | -0.026 | -24.499
-3 | -0.198 | 0.01028 | -0.027 | -19.282
-2.5 | -0.137 | 0.01004 | -0.028 | -13.643
-2 | -0.075 | 0.00715 | -0.029 | -10.555
-1.5 | -0.014 | 0.00713 | -0.03 | -1.916
-1 | 0.048 | 0.00712 | -0.03 | 6.786
-0.5 | 0.11 | 0.00719 | -0.031 | 15.353
0 | 0.173 | 0.00717 | -0.032 | 24.067
0.5 | 0.234 | 0.00705 | -0.033 | 33.226
1 | 0.296 | 0.0071 | -0.033 | 41.744
1.5 | 0.358 | 0.00718 | -0.034 | 49.872
2 | 0.42 | 0.00722 | -0.035 | 58.157
2.5 | 0.48 | 0.00705 | -0.036 | 68.028
3 | 0.54 | 0.00714 | -0.036 | 75.646
3.5 | 0.6 | 0.00762 | -0.037 | 78.641
4 | 0.652 | 0.01264 | -0.038 | 51.591
4.5 | 0.708 | 0.01313 | -0.038 | 53.923
5 | 0.762 | 0.01364 | -0.039 | 55.882
5.5 | 0.814 | 0.01423 | -0.04 | 57.206
6 | 0.864 | 0.01486 | -0.04 | 58.139
6.5 | 0.911 | 0.0156 | -0.041 | 58.406
7 | 0.955 | 0.01644 | -0.042 | 58.071
7.5 | 0.992 | 0.0171 | -0.042 | 58.025
8 | 0.848 | 0.05074 | -0.021 | 16.718
8.5 | 0.868 | 0.05439 | -0.02 | 15.964
9 | 0.884 | 0.05864 | -0.02 | 15.077
9.5 | 0.893 | 0.06315 | -0.019 | 14.137
10 | 0.895 | 0.06806 | -0.019 | 13.144
10.5 | 0.889 | 0.07294 | -0.019 | 12.191
11 | 0.876 | 0.07976 | -0.019 | 10.982
11.5 | 0.855 | 0.08663 | -0.019 | 9.869
12 | 0.826 | 0.09258 | -0.019 | 8.924
12.5 | 0.79 | 0.10364 | -0.019 | 7.624

## 30. Re 500k Mach 0.25 (2)
BIGFOIL.COM POLAR EXPORT
NACA65-213 a=0.6
NACA65-213 a=0.6 |  |  |  | Cl Max: | 1.0515 | at alpha= | 11 | deg
XFOIL ncrit=9 |  |  |  | L/D Max: | 85.4753 | at alpha= | 4.5 | deg
Re: | 500000 |  |  | Cd Min: | 0.21728 | at alpha= | -18.5 | deg
Mach: | 0.25 |  |  | Cl=0 at alpha= | -1.3892 | deg
|  |  |  | @ Cl=0.1, Cd= | 0.00783
|  |  |  | @ Cl=0.4, Cd= | 0.0079794
|  |  |  | @ Cl=0.6, Cd= | 0.0076654
alpha (deg) | Cl | Cd | Cm | Cl/Cd
-20 | -0.5224 | 0.21288 | 0.0352 | -2.454
-19.5 | -0.517 | 0.20584 | 0.0294 | -2.5117
-18.5 | -0.6535 | 0.21728 | 0.0287 | -3.0076
-18 | -0.6336 | 0.21121 | 0.0255 | -2.9999
-17.5 | -0.616 | 0.20453 | 0.0214 | -3.0118
-17 | -0.5997 | 0.19704 | 0.017 | -3.0435
-16.5 | -0.5945 | 0.18775 | 0.0093 | -3.1664
-16 | -0.576 | 0.17944 | 0.0067 | -3.21
-15.5 | -0.5559 | 0.17351 | 0.0041 | -3.2038
-15 | -0.5412 | 0.16619 | 0.0001 | -3.2565
-14.5 | -0.5385 | 0.15603 | -0.0075 | -3.4513
-14 | -0.5301 | 0.14656 | -0.0128 | -3.6169
-13.5 | -0.5165 | 0.13919 | -0.0143 | -3.7108
-13 | -0.5027 | 0.13234 | -0.0174 | -3.7985
-12.5 | -0.4948 | 0.12409 | -0.0217 | -3.9874
-12 | -0.4994 | 0.11154 | -0.0306 | -4.4773
-11.5 | -0.5044 | 0.09879 | -0.0384 | -5.1058
-11 | -0.5197 | 0.08677 | -0.0438 | -5.9894
-10.5 | -0.5384 | 0.07236 | -0.0548 | -7.4406
-10 | -0.5647 | 0.05979 | -0.0669 | -9.4447
-9.5 | -0.5992 | 0.05292 | -0.0668 | -11.3228
-9 | -0.6264 | 0.04816 | -0.0608 | -13.0066
-8.5 | -0.6293 | 0.04304 | -0.0569 | -14.6213
-8 | -0.6381 | 0.03251 | -0.0507 | -19.6278
-7.5 | -0.6182 | 0.0244 | -0.046 | -25.3361
-7 | -0.5729 | 0.02106 | -0.0443 | -27.2032
-6.5 | -0.5228 | 0.01869 | -0.0431 | -27.9722
-6 | -0.4711 | 0.01688 | -0.042 | -27.9088
-5.5 | -0.4192 | 0.01538 | -0.0409 | -27.2562
-5 | -0.3739 | 0.01352 | -0.0391 | -27.6553
-4.5 | -0.3222 | 0.01265 | -0.0382 | -25.4704
-4 | -0.2718 | 0.01166 | -0.0371 | -23.3105
-3.5 | -0.218 | 0.01095 | -0.0365 | -19.9087
-3 | -0.1782 | 0.00855 | -0.0349 | -20.8421
-2.5 | -0.1271 | 0.00782 | -0.0339 | -16.2532
-2 | -0.0694 | 0.00778 | -0.0339 | -8.9203
-1.5 | -0.0131 | 0.00783 | -0.0333 | -1.6731
-0.5 | 0.1051 | 0.00783 | -0.034 | 13.4227
0 | 0.1647 | 0.00785 | -0.0346 | 20.9809
0.5 | 0.2239 | 0.00786 | -0.0351 | 28.486
1 | 0.2832 | 0.00788 | -0.0355 | 35.9391
1.5 | 0.3421 | 0.00794 | -0.0359 | 43.0856
2 | 0.4009 | 0.00798 | -0.0362 | 50.2381
2.5 | 0.4592 | 0.00803 | -0.0364 | 57.1856
3 | 0.5167 | 0.00797 | -0.0361 | 64.8306
3.5 | 0.5706 | 0.00766 | -0.0348 | 74.4909
4 | 0.6245 | 0.00767 | -0.0336 | 81.4211
4.5 | 0.6744 | 0.00789 | -0.0318 | 85.4753
5 | 0.6884 | 0.01009 | -0.0245 | 68.226
6 | 0.7725 | 0.01419 | -0.0221 | 54.4397
6.5 | 0.7955 | 0.01549 | -0.017 | 51.3557
7 | 0.8223 | 0.01679 | -0.0125 | 48.9756
7.5 | 0.8501 | 0.01839 | -0.0086 | 46.2262
8 | 0.8732 | 0.02091 | -0.0044 | 41.7599
8.5 | 0.911 | 0.02257 | -0.002 | 40.3633
9 | 0.9513 | 0.02471 | 0.0002 | 38.4986
9.5 | 0.9902 | 0.02711 | 0.0022 | 36.5253
10 | 1.0294 | 0.03116 | 0.0041 | 33.0359
10.5 | 1.0498 | 0.03546 | 0.0076 | 29.6052
11 | 1.0515 | 0.0408 | 0.0117 | 25.7721
11.5 | 1.041 | 0.04647 | 0.0152 | 22.4015
12 | 1.0422 | 0.05026 | 0.0168 | 20.7362
12.5 | 1.0203 | 0.05764 | 0.0176 | 17.7012
13 | 0.9478 | 0.07335 | 0.0145 | 12.9216
13.5 | 0.9401 | 0.0807 | 0.011 | 11.6493
14 | 0.7785 | 0.13319 | -0.0183 | 5.845
14.5 | 0.774 | 0.14373 | -0.0232 | 5.3851
15 | 0.7665 | 0.15928 | -0.0312 | 4.8123
15.5 | 0.7646 | 0.17455 | -0.0405 | 4.3804
16 | 0.7736 | 0.18407 | -0.0458 | 4.2027

## 31. Re 500k Mach 0.50 (1)
BIGFOIL.COM POLAR EXPORT
NACA65-213 a=0.6
NACA65-213 a=0.6 |  |  |  | Cl Max: | 1.15 | at alpha= | 20 | deg
JavaFoil+Calcfoil stall+Eppler ext transition |  |  |  | L/D Max: | 79.375 | at alpha= | 3.5 | deg
Re: | 500000 |  |  | Cd Min: | 0.00699 | at alpha= | 1 | deg
Mach: | 0.5 |  |  | Cl=0 at alpha= | -1.3913 | deg
|  |  |  | @ Cl=0.1, Cd= | 0.0073
|  |  |  | @ Cl=0.4, Cd= | 0.0077418
|  |  |  | @ Cl=0.6, Cd= | 0.0081561
alpha (deg) | Cl | Cd | Cm | Cl/Cd
-20 | -1.013 | 0.21997 | -0.002 | -4.605
-19.5 | -0.987 | 0.2233 | -0.002 | -4.418
-19 | -0.961 | 0.20791 | -0.003 | -4.62
-18.5 | -0.932 | 0.20334 | -0.003 | -4.582
-18 | -0.905 | 0.19719 | -0.003 | -4.59
-17.5 | -0.878 | 0.1937 | -0.004 | -4.535
-17 | -0.852 | 0.18468 | -0.004 | -4.613
-16.5 | -0.825 | 0.18027 | -0.004 | -4.579
-16 | -0.797 | 0.17483 | -0.005 | -4.559
-15.5 | -0.77 | 0.17413 | -0.005 | -4.421
-15 | -0.743 | 0.16897 | -0.005 | -4.398
-14.5 | -0.716 | 0.15801 | -0.006 | -4.534
-14 | -0.69 | 0.15293 | -0.006 | -4.509
-13.5 | -0.661 | 0.14454 | -0.006 | -4.576
-13 | -0.634 | 0.13762 | -0.006 | -4.608
-12.5 | -0.607 | 0.14025 | -0.007 | -4.33
-12 | -0.58 | 0.13033 | -0.007 | -4.453
-11.5 | -0.553 | 0.12719 | -0.007 | -4.35
-11 | -0.526 | 0.12631 | -0.008 | -4.166
-10.5 | -0.498 | 0.11212 | -0.007 | -4.443
-10 | -0.471 | 0.10752 | -0.008 | -4.38
-9.5 | -0.444 | 0.1046 | -0.008 | -4.243
-9 | -0.417 | 0.10183 | -0.008 | -4.092
-8.5 | -0.389 | 0.09924 | -0.009 | -3.924
-8 | -0.362 | 0.0908 | -0.008 | -3.983
-7.5 | -0.335 | 0.08167 | -0.009 | -4.096
-7 | -0.406 | 0.06189 | -0.009 | -6.554
-6.5 | -0.465 | 0.04858 | -0.01 | -9.573
-6 | -0.453 | 0.0445 | -0.011 | -10.174
-5.5 | -0.421 | 0.04073 | -0.011 | -10.348
-5 | -0.38 | 0.04161 | -0.011 | -9.134
-4.5 | -0.334 | 0.03577 | -0.013 | -9.348
-4 | -0.352 | 0.01074 | -0.029 | -32.773
-3.5 | -0.288 | 0.01114 | -0.029 | -25.829
-3 | -0.221 | 0.01074 | -0.03 | -20.548
-2.5 | -0.153 | 0.0104 | -0.031 | -14.697
-2 | -0.084 | 0.0101 | -0.032 | -8.342
-1.5 | -0.015 | 0.00749 | -0.033 | -2.037
-1 | 0.054 | 0.00732 | -0.034 | 7.383
-0.5 | 0.123 | 0.00729 | -0.035 | 16.932
0 | 0.193 | 0.00731 | -0.036 | 26.357
0.5 | 0.262 | 0.00717 | -0.036 | 36.509
1 | 0.33 | 0.00699 | -0.037 | 47.311
1.5 | 0.399 | 0.00774 | -0.038 | 51.552
2 | 0.467 | 0.00786 | -0.039 | 59.391
2.5 | 0.532 | 0.008 | -0.04 | 66.559
3 | 0.598 | 0.00815 | -0.04 | 73.369
3.5 | 0.663 | 0.00835 | -0.041 | 79.375
4 | 0.719 | 0.01439 | -0.042 | 49.952
4.5 | 0.777 | 0.01503 | -0.042 | 51.742
5 | 0.832 | 0.01586 | -0.043 | 52.481
5.5 | 0.881 | 0.01676 | -0.044 | 52.562
6 | 0.922 | 0.01779 | -0.045 | 51.785
6.5 | 0.788 | 0.04535 | -0.02 | 17.368
7 | 0.792 | 0.04996 | -0.019 | 15.861
7.5 | 0.737 | 0.05784 | -0.018 | 12.741
8 | 0.51 | 0.0908 | -0.019 | 5.62
8.5 | 0.537 | 0.09305 | -0.019 | 5.772
9 | 0.564 | 0.09842 | -0.019 | 5.729
9.5 | 0.591 | 0.10515 | -0.022 | 5.622
10 | 0.618 | 0.10806 | -0.022 | 5.718
10.5 | 0.644 | 0.11449 | -0.022 | 5.628
11 | 0.671 | 0.11741 | -0.023 | 5.714
11.5 | 0.699 | 0.13315 | -0.025 | 5.246
12 | 0.725 | 0.13644 | -0.026 | 5.314
12.5 | 0.751 | 0.13987 | -0.026 | 5.371
13 | 0.778 | 0.14204 | -0.026 | 5.474
13.5 | 0.806 | 0.15548 | -0.029 | 5.181
14 | 0.832 | 0.15618 | -0.029 | 5.326
14.5 | 0.858 | 0.16002 | -0.03 | 5.361
15 | 0.884 | 0.16468 | -0.03 | 5.369
15.5 | 0.912 | 0.17745 | -0.032 | 5.14
16 | 0.938 | 0.17939 | -0.033 | 5.23
16.5 | 0.964 | 0.18623 | -0.033 | 5.177
17 | 0.99 | 0.19146 | -0.034 | 5.172
17.5 | 1.018 | 0.20341 | -0.036 | 5.003
18 | 1.044 | 0.20984 | -0.036 | 4.976
18.5 | 1.07 | 0.21203 | -0.037 | 5.045
19 | 1.095 | 0.21721 | -0.037 | 5.043
19.5 | 1.121 | 0.22162 | -0.038 | 5.06
20 | 1.15 | 0.23076 | -0.04 | 4.982

## 32. Re 500k Mach 0.50 (2)
BIGFOIL.COM POLAR EXPORT
NACA65-213 a=0.6
NACA65-213 a=0.6 |  |  |  | Cl Max: | 0.9687 | at alpha= | 20 | deg
XFOIL ncrit=9 |  |  |  | L/D Max: | 83.8981 | at alpha= | 4 | deg
Re: | 500000 |  |  | Cd Min: | 0.27684 | at alpha= | 20 | deg
Mach: | 0.5 |  |  | Cl=0 at alpha= | -1.3913 | deg
|  |  |  | @ Cl=0.1, Cd= | 0.00849
|  |  |  | @ Cl=0.4, Cd= | 0.0087034
|  |  |  | @ Cl=0.6, Cd= | 0.0085614
alpha (deg) | Cl | Cd | Cm | Cl/Cd
-12 | -0.4572 | 0.12643 | -0.0284 | -3.6162
-11.5 | -0.4394 | 0.11918 | -0.0316 | -3.6869
-11 | -0.4249 | 0.11065 | -0.0373 | -3.84
-10.5 | -0.4148 | 0.09807 | -0.0507 | -4.2296
-10 | -0.4208 | 0.08794 | -0.0545 | -4.7851
-9.5 | -0.4185 | 0.08038 | -0.0569 | -5.2065
-9 | -0.4253 | 0.07004 | -0.0631 | -6.0722
-8.5 | -0.4696 | 0.05307 | -0.0744 | -8.8487
-8 | -0.5002 | 0.04525 | -0.0762 | -11.0541
-7.5 | -0.5291 | 0.03909 | -0.073 | -13.5354
-7 | -0.5449 | 0.03349 | -0.0669 | -16.2705
-6.5 | -0.5357 | 0.02781 | -0.0618 | -19.2629
-6 | -0.5036 | 0.02318 | -0.0574 | -21.7256
-5.5 | -0.4534 | 0.01954 | -0.0545 | -23.2037
-5 | -0.3975 | 0.01652 | -0.0521 | -24.0617
-4.5 | -0.3432 | 0.01468 | -0.0497 | -23.3787
-4 | -0.289 | 0.0134 | -0.0471 | -21.5672
-3.5 | -0.2358 | 0.01214 | -0.0448 | -19.4234
-3 | -0.177 | 0.01134 | -0.0434 | -15.6085
-2.5 | -0.1397 | 0.00859 | -0.0402 | -16.2631
-2 | -0.0783 | 0.00832 | -0.0391 | -9.4111
-1.5 | -0.0143 | 0.00838 | -0.0383 | -1.7064
-1 | 0.0515 | 0.00849 | -0.038 | 6.066
-0.5 | 0.1192 | 0.00849 | -0.0386 | 14.04
0 | 0.1869 | 0.0085 | -0.0391 | 21.9882
0.5 | 0.254 | 0.00854 | -0.0397 | 29.7424
1 | 0.3218 | 0.00858 | -0.0402 | 37.5058
1.5 | 0.3887 | 0.00869 | -0.0407 | 44.7296
2 | 0.4564 | 0.00877 | -0.041 | 52.041
2.5 | 0.5227 | 0.00884 | -0.0409 | 59.129
3 | 0.5888 | 0.00862 | -0.0401 | 68.3063
3.5 | 0.65 | 0.0083 | -0.0379 | 78.3133
4 | 0.7081 | 0.00844 | -0.0353 | 83.8981
4.5 | 0.7041 | 0.01104 | -0.024 | 63.7772
5 | 0.6797 | 0.01358 | -0.0098 | 50.0515
5.5 | 0.7223 | 0.0156 | -0.0077 | 46.3013
6 | 0.756 | 0.01765 | -0.0044 | 42.8329
6.5 | 0.7773 | 0.02025 | 0.0005 | 38.3852
7 | 0.8078 | 0.02264 | 0.0048 | 35.6802
7.5 | 0.8432 | 0.02517 | 0.0091 | 33.5002
8 | 0.8819 | 0.02831 | 0.0131 | 31.1515
8.5 | 0.9126 | 0.03271 | 0.0172 | 27.8997
9 | 0.9186 | 0.03867 | 0.021 | 23.7548
9.5 | 0.9044 | 0.04601 | 0.0235 | 19.6566
10 | 0.8782 | 0.05486 | 0.0235 | 16.008
10.5 | 0.8478 | 0.06521 | 0.0204 | 13.0011
11 | 0.8142 | 0.07795 | 0.0136 | 10.4452
11.5 | 0.7833 | 0.09327 | 0.0035 | 8.3982
12 | 0.7541 | 0.11274 | -0.0086 | 6.6888
12.5 | 0.7421 | 0.12769 | -0.017 | 5.8117
13 | 0.7386 | 0.141 | -0.0243 | 5.2383
13.5 | 0.7441 | 0.15178 | -0.0297 | 4.9025
14 | 0.7529 | 0.16379 | -0.0341 | 4.5967
14.5 | 0.7594 | 0.17637 | -0.0432 | 4.3057
15 | 0.7806 | 0.18354 | -0.0465 | 4.253
15.5 | 0.7976 | 0.19294 | -0.0502 | 4.1339
16 | 0.8114 | 0.20373 | -0.057 | 3.9827
16.5 | 0.8239 | 0.21467 | -0.0651 | 3.838
17 | 0.8437 | 0.22312 | -0.0699 | 3.7814
18 | 0.8857 | 0.24086 | -0.0788 | 3.6772
18.5 | 0.9015 | 0.25113 | -0.0867 | 3.5898
19 | 0.9223 | 0.25978 | -0.092 | 3.5503
19.5 | 0.9437 | 0.26776 | -0.0967 | 3.5244
20 | 0.9687 | 0.27684 | -0.0998 | 3.4991

## 33. Re 750k Mach 0.00 (1)
BIGFOIL.COM POLAR EXPORT
NACA65-213 a=0.6
NACA65-213 a=0.6 |  |  |  | Cl Max: | 1.097 | at alpha= | 9.5 | deg
JavaFoil+Calcfoil stall+Eppler ext transition |  |  |  | L/D Max: | 98.208 | at alpha= | 4 | deg
Re: | 750000 |  |  | Cd Min: | 0.00625 | at alpha= | -2 | deg
Mach: | 0 |  |  | Cl=0 at alpha= | -1.3917 | deg
|  |  |  | @ Cl=0.1, Cd= | 0.00627
|  |  |  | @ Cl=0.4, Cd= | 0.006311
|  |  |  | @ Cl=0.6, Cd= | 0.0064272
alpha (deg) | Cl | Cd | Cm | Cl/Cd
-17.5 | -0.62 | 0.16432 | -0.002 | -3.773
-17 | -0.643 | 0.15576 | -0.003 | -4.128
-16.5 | -0.665 | 0.14389 | -0.003 | -4.624
-16 | -0.684 | 0.13753 | -0.003 | -4.974
-15.5 | -0.7 | 0.12893 | -0.003 | -5.43
-15 | -0.714 | 0.12313 | -0.004 | -5.801
-14.5 | -0.726 | 0.11406 | -0.004 | -6.369
-14 | -0.737 | 0.10727 | -0.004 | -6.867
-13.5 | -0.744 | 0.10002 | -0.004 | -7.436
-13 | -0.748 | 0.09405 | -0.005 | -7.953
-12.5 | -0.749 | 0.08821 | -0.005 | -8.493
-12 | -0.747 | 0.08338 | -0.006 | -8.955
-11.5 | -0.74 | 0.07789 | -0.006 | -9.502
-11 | -0.73 | 0.07415 | -0.006 | -9.847
-10.5 | -0.715 | 0.0698 | -0.007 | -10.238
-10 | -0.694 | 0.06485 | -0.007 | -10.699
-9.5 | -0.67 | 0.06073 | -0.007 | -11.03
-9 | -0.643 | 0.05678 | -0.008 | -11.331
-8.5 | -0.614 | 0.05364 | -0.009 | -11.44
-8 | -0.581 | 0.05004 | -0.009 | -11.62
-7.5 | -0.547 | 0.04663 | -0.01 | -11.725
-7 | -0.63 | 0.01143 | -0.02 | -55.099
-6.5 | -0.582 | 0.01171 | -0.021 | -49.721
-6 | -0.531 | 0.01126 | -0.022 | -47.138
-5.5 | -0.478 | 0.01086 | -0.023 | -43.984
-5 | -0.423 | 0.01038 | -0.023 | -40.709
-4.5 | -0.367 | 0.01005 | -0.024 | -36.462
-4 | -0.309 | 0.00978 | -0.025 | -31.636
-3.5 | -0.251 | 0.00951 | -0.026 | -26.393
-3 | -0.192 | 0.00931 | -0.026 | -20.645
-2.5 | -0.133 | 0.00909 | -0.027 | -14.607
-2 | -0.073 | 0.00625 | -0.028 | -11.704
-1.5 | -0.013 | 0.00625 | -0.029 | -2.119
-1 | 0.047 | 0.00627 | -0.029 | 7.471
-0.5 | 0.107 | 0.00627 | -0.03 | 17.036
0 | 0.167 | 0.00633 | -0.031 | 26.399
0.5 | 0.227 | 0.00632 | -0.032 | 35.909
1 | 0.287 | 0.00639 | -0.032 | 44.94
1.5 | 0.347 | 0.00647 | -0.033 | 53.685
2 | 0.407 | 0.00629 | -0.034 | 64.752
2.5 | 0.465 | 0.00634 | -0.035 | 73.379
3 | 0.524 | 0.00639 | -0.035 | 82.008
3.5 | 0.582 | 0.00639 | -0.036 | 91.068
4 | 0.64 | 0.00651 | -0.037 | 98.208
4.5 | 0.69 | 0.0117 | -0.037 | 58.954
5 | 0.743 | 0.01211 | -0.038 | 61.375
5.5 | 0.795 | 0.01258 | -0.039 | 63.201
6 | 0.845 | 0.01307 | -0.039 | 64.673
6.5 | 0.893 | 0.01365 | -0.04 | 65.463
7 | 0.939 | 0.01434 | -0.041 | 65.471
7.5 | 0.98 | 0.01502 | -0.041 | 65.275
8 | 1.017 | 0.01575 | -0.042 | 64.566
8.5 | 1.049 | 0.01656 | -0.042 | 63.329
9 | 1.076 | 0.01745 | -0.043 | 61.672
9.5 | 1.097 | 0.0183 | -0.044 | 59.982
10 | 0.927 | 0.0631 | -0.022 | 14.693
10.5 | 0.938 | 0.06697 | -0.021 | 14.008
11 | 0.945 | 0.07144 | -0.021 | 13.234
11.5 | 0.949 | 0.07685 | -0.021 | 12.346
12 | 0.948 | 0.08238 | -0.021 | 11.509
12.5 | 0.943 | 0.08805 | -0.021 | 10.711
13 | 0.935 | 0.09283 | -0.021 | 10.067
13.5 | 0.923 | 0.10146 | -0.021 | 9.093
14 | 0.908 | 0.10622 | -0.021 | 8.545
14.5 | 0.89 | 0.1162 | -0.021 | 7.658

## 34. Re 750k Mach 0.00 (2)
BIGFOIL.COM POLAR EXPORT
NACA65-213 a=0.6
NACA65-213 a=0.6 |  |  |  | Cl Max: | 1.183 | at alpha= | 13.5 | deg
XFOIL ncrit=9 |  |  |  | L/D Max: | 93.7634 | at alpha= | 4 | deg
Re: | 750000 |  |  | Cd Min: | 0.21706 | at alpha= | 18.5 | deg
Mach: | 0 |  |  | Cl=0 at alpha= | -1.3963 | deg
|  |  |  | @ Cl=0.1, Cd= | 0.0063817
|  |  |  | @ Cl=0.4, Cd= | 0.0064248
|  |  |  | @ Cl=0.6, Cd= | 0.0064811
alpha (deg) | Cl | Cd | Cm | Cl/Cd
-15 | -0.5478 | 0.16034 | -0.0011 | -3.4165
-14.5 | -0.4393 | 0.13891 | -0.0102 | -3.1625
-14 | -0.4313 | 0.13475 | -0.0129 | -3.2007
-13.5 | -0.5384 | 0.12983 | -0.0164 | -4.147
-13 | -0.5295 | 0.12253 | -0.0199 | -4.3214
-12.5 | -0.5248 | 0.11421 | -0.0241 | -4.595
-12 | -0.528 | 0.1036 | -0.0299 | -5.0965
-10.5 | -0.7637 | 0.0421 | -0.055 | -18.1401
-10 | -0.786 | 0.03481 | -0.0484 | -22.5797
-9.5 | -0.779 | 0.02848 | -0.0437 | -27.3525
-9 | -0.7485 | 0.02483 | -0.041 | -30.145
-8.5 | -0.713 | 0.02071 | -0.039 | -34.4278
-8 | -0.6674 | 0.01872 | -0.0382 | -35.6517
-7.5 | -0.6197 | 0.01712 | -0.0374 | -36.1974
-7 | -0.5715 | 0.0157 | -0.0366 | -36.4013
-6.5 | -0.522 | 0.01456 | -0.0359 | -35.8516
-6 | -0.4755 | 0.01311 | -0.0348 | -36.27
-5.5 | -0.4272 | 0.01208 | -0.034 | -35.3642
-5 | -0.3758 | 0.01138 | -0.0336 | -33.0228
-4.5 | -0.3247 | 0.01064 | -0.0331 | -30.5169
-4 | -0.2715 | 0.01008 | -0.033 | -26.9345
-3.5 | -0.2179 | 0.00957 | -0.0329 | -22.7691
-3 | -0.1721 | 0.00786 | -0.0322 | -21.8957
-2.5 | -0.1244 | 0.0066 | -0.0316 | -18.8485
-2 | -0.0679 | 0.00648 | -0.0319 | -10.4784
-1.5 | -0.0117 | 0.0064 | -0.0321 | -1.8281
-1 | 0.0447 | 0.00642 | -0.0323 | 6.9626
-0.5 | 0.1024 | 0.00638 | -0.0328 | 16.0502
0 | 0.16 | 0.0064 | -0.0334 | 25
0.5 | 0.2179 | 0.00637 | -0.034 | 34.2072
1 | 0.2754 | 0.00641 | -0.0346 | 42.9641
1.5 | 0.333 | 0.00641 | -0.0351 | 51.9501
2 | 0.3901 | 0.00643 | -0.0356 | 60.6687
2.5 | 0.4468 | 0.0064 | -0.0359 | 69.8125
3 | 0.502 | 0.00635 | -0.0358 | 79.0551
3.5 | 0.5565 | 0.00636 | -0.0356 | 87.5
4 | 0.6104 | 0.00651 | -0.0353 | 93.7634
4.5 | 0.6573 | 0.00713 | -0.034 | 92.1879
5 | 0.6805 | 0.00962 | -0.0294 | 70.738
5.5 | 0.7075 | 0.01128 | -0.0249 | 62.7216
6 | 0.7452 | 0.01203 | -0.0217 | 61.9451
6.5 | 0.8066 | 0.01287 | -0.0239 | 62.6729
7 | 0.8494 | 0.01412 | -0.0228 | 60.1558
7.5 | 0.8879 | 0.01498 | -0.0206 | 59.2724
8 | 0.9184 | 0.01599 | -0.017 | 57.4359
8.5 | 0.9348 | 0.01803 | -0.0118 | 51.8469
9 | 0.9679 | 0.01927 | -0.0093 | 50.2283
9.5 | 1.0005 | 0.02063 | -0.0069 | 48.4973
10 | 1.0315 | 0.02218 | -0.0046 | 46.5059
10.5 | 1.0596 | 0.02512 | -0.002 | 42.1815
11 | 1.0903 | 0.02679 | 0.0002 | 40.698
11.5 | 1.1185 | 0.02875 | 0.0023 | 38.9043
12 | 1.1435 | 0.03087 | 0.0043 | 37.0424
12.5 | 1.1652 | 0.03325 | 0.0062 | 35.0436
13 | 1.1754 | 0.03841 | 0.0088 | 30.6014
13.5 | 1.183 | 0.04205 | 0.0108 | 28.1332
14 | 1.1829 | 0.04689 | 0.0125 | 25.2271
14.5 | 1.1721 | 0.05326 | 0.0134 | 22.0071
15 | 1.1565 | 0.06059 | 0.013 | 19.0873
15.5 | 1.1167 | 0.07239 | 0.0101 | 15.4262
16 | 1.0666 | 0.08797 | 0.0032 | 12.1246
16.5 | 0.987 | 0.114 | -0.0124 | 8.6579
17 | 0.7987 | 0.18886 | -0.0488 | 4.2291
17.5 | 0.8022 | 0.20256 | -0.0563 | 3.9603
18 | 0.8143 | 0.21064 | -0.061 | 3.8658
18.5 | 0.8293 | 0.21706 | -0.0649 | 3.8206

## 35. Re 750k Mach 0.10 (1)
BIGFOIL.COM POLAR EXPORT
NACA65-213 a=0.6
NACA65-213 a=0.6 |  |  |  | Cl Max: | 1.076 | at alpha= | 9 | deg
JavaFoil+Calcfoil stall+Eppler ext transition |  |  |  | L/D Max: | 98.707 | at alpha= | 4 | deg
Re: | 750000 |  |  | Cd Min: | 0.00624 | at alpha= | -1.5 | deg
Mach: | 0.1 |  |  | Cl=0 at alpha= | -1.3917 | deg
|  |  |  | @ Cl=0.1, Cd= | 0.0062965
|  |  |  | @ Cl=0.4, Cd= | 0.0063555
|  |  |  | @ Cl=0.6, Cd= | 0.0064507
alpha (deg) | Cl | Cd | Cm | Cl/Cd
-17.5 | -0.572 | 0.17371 | -0.002 | -3.296
-17 | -0.599 | 0.16283 | -0.003 | -3.679
-16.5 | -0.625 | 0.15015 | -0.003 | -4.162
-16 | -0.647 | 0.14049 | -0.003 | -4.606
-15.5 | -0.666 | 0.13157 | -0.003 | -5.065
-15 | -0.684 | 0.1267 | -0.004 | -5.4
-14.5 | -0.7 | 0.1167 | -0.004 | -6
-14 | -0.714 | 0.10898 | -0.004 | -6.547
-13.5 | -0.724 | 0.10267 | -0.004 | -7.052
-13 | -0.732 | 0.09673 | -0.005 | -7.563
-12.5 | -0.736 | 0.08943 | -0.005 | -8.227
-12 | -0.736 | 0.08499 | -0.006 | -8.66
-11.5 | -0.732 | 0.07965 | -0.006 | -9.193
-11 | -0.724 | 0.07547 | -0.006 | -9.594
-10.5 | -0.71 | 0.06987 | -0.007 | -10.168
-10 | -0.691 | 0.06524 | -0.007 | -10.594
-9.5 | -0.668 | 0.06103 | -0.007 | -10.951
-9 | -0.642 | 0.057 | -0.008 | -11.272
-8.5 | -0.614 | 0.05371 | -0.008 | -11.424
-8 | -0.582 | 0.05026 | -0.009 | -11.58
-7.5 | -0.548 | 0.04688 | -0.01 | -11.678
-7 | -0.631 | 0.01101 | -0.02 | -57.304
-6.5 | -0.584 | 0.01182 | -0.021 | -49.408
-6 | -0.533 | 0.01127 | -0.022 | -47.272
-5.5 | -0.48 | 0.01087 | -0.023 | -44.126
-5 | -0.425 | 0.01051 | -0.023 | -40.407
-4.5 | -0.368 | 0.01014 | -0.024 | -36.313
-4 | -0.311 | 0.00984 | -0.025 | -31.588
-3.5 | -0.252 | 0.00957 | -0.026 | -26.356
-3 | -0.193 | 0.00932 | -0.026 | -20.716
-2.5 | -0.133 | 0.00908 | -0.027 | -14.697
-2 | -0.073 | 0.00627 | -0.028 | -11.725
-1.5 | -0.013 | 0.00624 | -0.029 | -2.132
-1 | 0.047 | 0.00627 | -0.029 | 7.503
-0.5 | 0.107 | 0.0063 | -0.03 | 17.045
0 | 0.168 | 0.00632 | -0.031 | 26.553
0.5 | 0.228 | 0.00635 | -0.032 | 35.921
1 | 0.289 | 0.00645 | -0.033 | 44.737
1.5 | 0.349 | 0.0065 | -0.033 | 53.718
2 | 0.409 | 0.00633 | -0.034 | 64.657
2.5 | 0.468 | 0.00641 | -0.035 | 72.96
3 | 0.527 | 0.00644 | -0.036 | 81.759
3.5 | 0.585 | 0.00643 | -0.036 | 90.968
4 | 0.643 | 0.00651 | -0.037 | 98.707
4.5 | 0.693 | 0.01176 | -0.037 | 58.918
5 | 0.747 | 0.01218 | -0.038 | 61.284
5.5 | 0.799 | 0.01265 | -0.039 | 63.126
6 | 0.849 | 0.01315 | -0.039 | 64.528
6.5 | 0.897 | 0.01376 | -0.04 | 65.141
7 | 0.942 | 0.01445 | -0.041 | 65.175
7.5 | 0.983 | 0.01514 | -0.041 | 64.911
8 | 1.019 | 0.0159 | -0.042 | 64.068
8.5 | 1.05 | 0.01667 | -0.043 | 62.974
9 | 1.076 | 0.01761 | -0.043 | 61.081
9.5 | 0.917 | 0.05704 | -0.026 | 16.08
10 | 0.924 | 0.0636 | -0.021 | 14.522
10.5 | 0.934 | 0.06712 | -0.022 | 13.92
11 | 0.938 | 0.07218 | -0.021 | 13.003
11.5 | 0.939 | 0.07725 | -0.021 | 12.16
12 | 0.936 | 0.08354 | -0.022 | 11.202
12.5 | 0.927 | 0.08915 | -0.021 | 10.402
13 | 0.916 | 0.09409 | -0.022 | 9.732
13.5 | 0.9 | 0.10125 | -0.021 | 8.888
14 | 0.881 | 0.10969 | -0.021 | 8.03

## 36. Re 750k Mach 0.10 (2)
BIGFOIL.COM POLAR EXPORT
NACA65-213 a=0.6
NACA65-213 a=0.6 |  |  |  | Cl Max: | 1.1663 | at alpha= | 13.5 | deg
XFOIL ncrit=9 |  |  |  | L/D Max: | 94.0276 | at alpha= | 4 | deg
Re: | 750000 |  |  | Cd Min: | 0.21819 | at alpha= | 18.5 | deg
Mach: | 0.1 |  |  | Cl=0 at alpha= | -1.3961 | deg
|  |  |  | @ Cl=0.1, Cd= | 0.0063921
|  |  |  | @ Cl=0.4, Cd= | 0.0064647
|  |  |  | @ Cl=0.6, Cd= | 0.0064912
alpha (deg) | Cl | Cd | Cm | Cl/Cd
-14.5 | -0.5449 | 0.14958 | -0.0078 | -3.6429
-14 | -0.5392 | 0.13943 | -0.0129 | -3.8672
-13.5 | -0.5353 | 0.13104 | -0.0161 | -4.085
-13 | -0.5258 | 0.1238 | -0.0195 | -4.2472
-12.5 | -0.5204 | 0.11554 | -0.0237 | -4.5041
-12 | -0.5275 | 0.10198 | -0.0318 | -5.1726
-11 | -0.7248 | 0.04863 | -0.0625 | -14.9044
-10.5 | -0.7384 | 0.04369 | -0.0586 | -16.9009
-10 | -0.7696 | 0.03718 | -0.051 | -20.6993
-9.5 | -0.7724 | 0.03023 | -0.0457 | -25.5508
-9 | -0.748 | 0.02573 | -0.0423 | -29.0711
-8.5 | -0.7149 | 0.02142 | -0.04 | -33.3754
-8 | -0.6701 | 0.01919 | -0.039 | -34.9192
-7.5 | -0.6224 | 0.01747 | -0.0381 | -35.6268
-7 | -0.5739 | 0.01595 | -0.0372 | -35.9812
-6.5 | -0.5244 | 0.01471 | -0.0365 | -35.6492
-6 | -0.4768 | 0.01332 | -0.0354 | -35.7958
-5.5 | -0.4291 | 0.01218 | -0.0344 | -35.2299
-5 | -0.3775 | 0.01144 | -0.034 | -32.9983
-4.5 | -0.3261 | 0.01074 | -0.0334 | -30.3631
-4 | -0.2728 | 0.01012 | -0.0333 | -26.9565
-3.5 | -0.219 | 0.00961 | -0.0331 | -22.7888
-3 | -0.1722 | 0.008 | -0.0325 | -21.525
-2.5 | -0.125 | 0.00663 | -0.0318 | -18.8537
-2 | -0.0683 | 0.0065 | -0.0321 | -10.5077
-1.5 | -0.0118 | 0.00642 | -0.0323 | -1.838
-1 | 0.045 | 0.00643 | -0.0325 | 6.9984
-0.5 | 0.103 | 0.00639 | -0.033 | 16.1189
0 | 0.161 | 0.00641 | -0.0336 | 25.117
0.5 | 0.2192 | 0.0064 | -0.0342 | 34.25
1.5 | 0.335 | 0.00643 | -0.0353 | 52.0995
2 | 0.3925 | 0.00647 | -0.0358 | 60.6646
2.5 | 0.4495 | 0.00643 | -0.0361 | 69.9067
3 | 0.5051 | 0.00636 | -0.036 | 79.4182
3.5 | 0.5598 | 0.00638 | -0.0357 | 87.7429
4 | 0.614 | 0.00653 | -0.0354 | 94.0276
4.5 | 0.6601 | 0.00726 | -0.0339 | 90.9229
5 | 0.6821 | 0.00979 | -0.0291 | 69.6731
5.5 | 0.71 | 0.01138 | -0.0246 | 62.3902
6 | 0.7473 | 0.01215 | -0.0213 | 61.5062
6.5 | 0.8095 | 0.01298 | -0.0236 | 62.3652
7 | 0.851 | 0.01424 | -0.0221 | 59.7612
7.5 | 0.8877 | 0.01514 | -0.0195 | 58.6328
8 | 0.9168 | 0.01622 | -0.0156 | 56.5228
8.5 | 0.9345 | 0.01829 | -0.0107 | 51.0935
9 | 0.9673 | 0.01963 | -0.0081 | 49.2766
9.5 | 1.0001 | 0.02104 | -0.0057 | 47.5333
10 | 1.031 | 0.02269 | -0.0033 | 45.4385
10.5 | 1.06 | 0.02562 | -0.0007 | 41.3739
11 | 1.0906 | 0.02748 | 0.0015 | 39.687
11.5 | 1.1179 | 0.02963 | 0.0037 | 37.7287
12 | 1.1414 | 0.03192 | 0.0058 | 35.7581
12.5 | 1.161 | 0.03457 | 0.0078 | 33.584
13 | 1.1636 | 0.04038 | 0.0107 | 28.8162
13.5 | 1.1663 | 0.04468 | 0.0126 | 26.1034
14 | 1.1571 | 0.05076 | 0.0139 | 22.7955
14.5 | 1.1352 | 0.0588 | 0.014 | 19.3061
15 | 1.1088 | 0.06828 | 0.012 | 16.239
15.5 | 1.0536 | 0.08407 | 0.0056 | 12.5324
16 | 0.9926 | 0.10474 | -0.0064 | 9.4768
16.5 | 0.8009 | 0.17703 | -0.0432 | 4.5241
17 | 0.799 | 0.19024 | -0.0496 | 4.2
17.5 | 0.8032 | 0.20367 | -0.0571 | 3.9436
18 | 0.8156 | 0.21175 | -0.0617 | 3.8517
18.5 | 0.8309 | 0.21819 | -0.0657 | 3.8081

## 37. Re 750k Mach 0.25 (1)
BIGFOIL.COM POLAR EXPORT
NACA65-213 a=0.6
NACA65-213 a=0.6 |  |  |  | Cl Max: | 1.05 | at alpha= | 8.5 | deg
JavaFoil+Calcfoil stall+Eppler ext transition |  |  |  | L/D Max: | 91.836 | at alpha= | 3.5 | deg
Re: | 750000 |  |  | Cd Min: | 0.0063 | at alpha= | 1.5 | deg
Mach: | 0.25 |  |  | Cl=0 at alpha= | -1.3871 | deg
|  |  |  | @ Cl=0.1, Cd= | 0.0063284
|  |  |  | @ Cl=0.4, Cd= | 0.0063538
|  |  |  | @ Cl=0.6, Cd= | 0.00654
alpha (deg) | Cl | Cd | Cm | Cl/Cd
-15.5 | -0.353 | 0.156 | -0.004 | -2.263
-15 | -0.409 | 0.14805 | -0.004 | -2.766
-14.5 | -0.461 | 0.1347 | -0.004 | -3.424
-14 | -0.508 | 0.13244 | -0.004 | -3.837
-13.5 | -0.551 | 0.11879 | -0.004 | -4.634
-13 | -0.587 | 0.10772 | -0.005 | -5.453
-12.5 | -0.619 | 0.09888 | -0.005 | -6.255
-12 | -0.643 | 0.09337 | -0.005 | -6.887
-11.5 | -0.661 | 0.08509 | -0.006 | -7.766
-11 | -0.671 | 0.0797 | -0.006 | -8.425
-10.5 | -0.673 | 0.07274 | -0.007 | -9.253
-10 | -0.665 | 0.06816 | -0.007 | -9.758
-9.5 | -0.652 | 0.06376 | -0.007 | -10.223
-9 | -0.633 | 0.05891 | -0.008 | -10.749
-8.5 | -0.61 | 0.05562 | -0.008 | -10.973
-8 | -0.583 | 0.0512 | -0.009 | -11.386
-7.5 | -0.552 | 0.04771 | -0.01 | -11.569
-7 | -0.517 | 0.04476 | -0.01 | -11.554
-6.5 | -0.592 | 0.01175 | -0.022 | -50.381
-6 | -0.544 | 0.01162 | -0.023 | -46.767
-5.5 | -0.49 | 0.01116 | -0.023 | -43.915
-5 | -0.435 | 0.01076 | -0.024 | -40.422
-4.5 | -0.377 | 0.01038 | -0.025 | -36.373
-4 | -0.319 | 0.01004 | -0.026 | -31.768
-3.5 | -0.259 | 0.00973 | -0.026 | -26.614
-3 | -0.198 | 0.00944 | -0.027 | -20.997
-2.5 | -0.137 | 0.00921 | -0.028 | -14.878
-2 | -0.075 | 0.00635 | -0.029 | -11.891
-1.5 | -0.014 | 0.00632 | -0.03 | -2.162
-1 | 0.048 | 0.00632 | -0.03 | 7.653
-0.5 | 0.11 | 0.00633 | -0.031 | 17.426
0 | 0.173 | 0.00639 | -0.032 | 26.998
0.5 | 0.235 | 0.00645 | -0.033 | 36.362
1 | 0.297 | 0.0065 | -0.033 | 45.629
1.5 | 0.359 | 0.0063 | -0.034 | 56.952
2 | 0.42 | 0.00638 | -0.035 | 65.84
2.5 | 0.48 | 0.00645 | -0.036 | 74.472
3 | 0.541 | 0.00654 | -0.037 | 82.658
3.5 | 0.601 | 0.00654 | -0.037 | 91.836
4 | 0.653 | 0.01165 | -0.038 | 56.085
4.5 | 0.709 | 0.01207 | -0.038 | 58.778
5 | 0.764 | 0.01257 | -0.039 | 60.776
5.5 | 0.816 | 0.01309 | -0.04 | 62.344
6 | 0.866 | 0.01368 | -0.04 | 63.338
6.5 | 0.913 | 0.01436 | -0.041 | 63.61
7 | 0.957 | 0.01515 | -0.042 | 63.184
7.5 | 0.995 | 0.01595 | -0.042 | 62.393
8 | 1.026 | 0.0168 | -0.043 | 61.061
8.5 | 1.05 | 0.01757 | -0.044 | 59.781
9 | 0.889 | 0.05598 | -0.024 | 15.872
9.5 | 0.894 | 0.06115 | -0.021 | 14.623
10 | 0.896 | 0.06565 | -0.021 | 13.642
10.5 | 0.89 | 0.07088 | -0.021 | 12.558
11 | 0.877 | 0.07692 | -0.021 | 11.399
11.5 | 0.856 | 0.08247 | -0.021 | 10.375
12 | 0.827 | 0.09035 | -0.02 | 9.151
12.5 | 0.79 | 0.09728 | -0.02 | 8.125
13 | 0.748 | 0.10552 | -0.02 | 7.085
13.5 | 0.698 | 0.11536 | -0.019 | 6.054

## 38. Re 750k Mach 0.25 (2)
BIGFOIL.COM POLAR EXPORT
NACA65-213 a=0.6
NACA65-213 a=0.6 |  |  |  | Cl Max: | 1.1027 | at alpha= | 12 | deg
XFOIL ncrit=9 |  |  |  | L/D Max: | 94.7384 | at alpha= | 4 | deg
Re: | 750000 |  |  | Cd Min: | 0.19682 | at alpha= | 17 | deg
Mach: | 0.25 |  |  | Cl=0 at alpha= | -1.3983 | deg
|  |  |  | @ Cl=0.1, Cd= | 0.0065189
|  |  |  | @ Cl=0.4, Cd= | 0.0065664
|  |  |  | @ Cl=0.6, Cd= | 0.0066236
alpha (deg) | Cl | Cd | Cm | Cl/Cd
-14 | -0.5313 | 0.1442 | -0.0118 | -3.6845
-13.5 | -0.5213 | 0.13679 | -0.0144 | -3.811
-13 | -0.5097 | 0.12954 | -0.0179 | -3.9347
-12.5 | -0.5019 | 0.12133 | -0.0221 | -4.1367
-12 | -0.5049 | 0.10851 | -0.0301 | -4.653
-11.5 | -0.5119 | 0.09534 | -0.0375 | -5.3692
-11 | -0.5414 | 0.07562 | -0.0517 | -7.1595
-10 | -0.6839 | 0.04425 | -0.0637 | -15.4554
-9.5 | -0.706 | 0.03943 | -0.0574 | -17.9051
-9 | -0.7193 | 0.03283 | -0.0516 | -21.9098
-8 | -0.6798 | 0.02253 | -0.0441 | -30.1731
-7.5 | -0.6356 | 0.01981 | -0.0424 | -32.0848
-7 | -0.5867 | 0.01759 | -0.0411 | -33.3542
-6.5 | -0.5365 | 0.01579 | -0.0398 | -33.9772
-6 | -0.4835 | 0.01474 | -0.039 | -32.8019
-5.5 | -0.4382 | 0.01277 | -0.0371 | -34.3148
-5 | -0.3864 | 0.01186 | -0.0362 | -32.5801
-4.5 | -0.3325 | 0.01121 | -0.0357 | -29.661
-4 | -0.2799 | 0.01034 | -0.0349 | -27.0696
-3.5 | -0.2245 | 0.0098 | -0.0347 | -22.9082
-3 | -0.1727 | 0.00871 | -0.0342 | -19.8278
-2.5 | -0.1285 | 0.00676 | -0.033 | -19.0089
-2 | -0.0702 | 0.00659 | -0.0332 | -10.6525
-1.5 | -0.0119 | 0.00655 | -0.0334 | -1.8168
-1 | 0.0466 | 0.00651 | -0.0335 | 7.1582
-0.5 | 0.1064 | 0.00652 | -0.034 | 16.319
0 | 0.1666 | 0.00651 | -0.0347 | 25.5914
0.5 | 0.2263 | 0.0065 | -0.0353 | 34.8154
1 | 0.2861 | 0.00652 | -0.0359 | 43.8804
1.5 | 0.3458 | 0.00653 | -0.0364 | 52.9556
2 | 0.4053 | 0.00657 | -0.0369 | 61.6895
2.5 | 0.4642 | 0.00658 | -0.0371 | 70.5471
3 | 0.5218 | 0.00647 | -0.037 | 80.6491
4 | 0.6338 | 0.00669 | -0.0361 | 94.7384
4.5 | 0.6713 | 0.00815 | -0.033 | 82.3681
5 | 0.69 | 0.0107 | -0.0273 | 64.486
5.5 | 0.7233 | 0.01184 | -0.0231 | 61.0895
6 | 0.7592 | 0.01263 | -0.019 | 60.1108
6.5 | 0.823 | 0.01374 | -0.0213 | 59.8981
7 | 0.851 | 0.01498 | -0.0168 | 56.8091
7.5 | 0.8812 | 0.01618 | -0.0128 | 54.4623
8 | 0.9088 | 0.01775 | -0.009 | 51.2
8.5 | 0.9323 | 0.01996 | -0.0048 | 46.7084
9 | 0.9653 | 0.02179 | -0.0019 | 44.3001
9.5 | 0.999 | 0.0235 | 0.0006 | 42.5106
10 | 1.0297 | 0.02614 | 0.0033 | 39.3917
10.5 | 1.0601 | 0.0293 | 0.006 | 36.1809
11 | 1.0823 | 0.0326 | 0.009 | 33.1994
11.5 | 1.0962 | 0.03612 | 0.0119 | 30.3488
12 | 1.1027 | 0.0402 | 0.0143 | 27.4303
12.5 | 1.0944 | 0.04609 | 0.0163 | 23.7448
13 | 1.0577 | 0.05584 | 0.017 | 18.9416
13.5 | 1.0259 | 0.06583 | 0.015 | 15.5841
14 | 0.9881 | 0.07852 | 0.0097 | 12.5841
14.5 | 0.9462 | 0.09458 | 0.0005 | 10.0042
15 | 0.9047 | 0.11415 | -0.0121 | 7.9255
15.5 | 0.7923 | 0.16163 | -0.0357 | 4.9019
16 | 0.7828 | 0.17971 | -0.0446 | 4.3559
16.5 | 0.7987 | 0.18554 | -0.0478 | 4.3047
17 | 0.8037 | 0.19682 | -0.0534 | 4.0834

## 39. Re 750k Mach 0.50 (1)
BIGFOIL.COM POLAR EXPORT
NACA65-213 a=0.6
NACA65-213 a=0.6 |  |  |  | Cl Max: | 1.15 | at alpha= | 20 | deg
JavaFoil+Calcfoil stall+Eppler ext transition |  |  |  | L/D Max: | 90.531 | at alpha= | 3.5 | deg
Re: | 750000 |  |  | Cd Min: | 0.00632 | at alpha= | 2.5 | deg
Mach: | 0.5 |  |  | Cl=0 at alpha= | -1.3913 | deg
|  |  |  | @ Cl=0.1, Cd= | 0.00664
|  |  |  | @ Cl=0.4, Cd= | 0.0067
|  |  |  | @ Cl=0.6, Cd= | 0.007167
alpha (deg) | Cl | Cd | Cm | Cl/Cd
-20 | -1.013 | 0.2054 | -0.002 | -4.932
-19.5 | -0.987 | 0.20493 | -0.002 | -4.815
-19 | -0.961 | 0.19184 | -0.003 | -5.007
-18.5 | -0.932 | 0.1886 | -0.003 | -4.942
-18 | -0.905 | 0.18324 | -0.003 | -4.94
-17.5 | -0.879 | 0.17737 | -0.004 | -4.953
-17 | -0.852 | 0.16959 | -0.004 | -5.024
-16.5 | -0.825 | 0.16522 | -0.004 | -4.996
-16 | -0.797 | 0.16248 | -0.005 | -4.907
-15.5 | -0.77 | 0.16075 | -0.005 | -4.789
-15 | -0.743 | 0.15112 | -0.005 | -4.918
-14.5 | -0.716 | 0.14349 | -0.006 | -4.993
-14 | -0.69 | 0.13859 | -0.006 | -4.976
-13.5 | -0.662 | 0.13337 | -0.006 | -4.961
-13 | -0.634 | 0.12653 | -0.006 | -5.013
-12.5 | -0.607 | 0.12738 | -0.007 | -4.767
-12 | -0.58 | 0.11949 | -0.007 | -4.857
-11.5 | -0.553 | 0.11642 | -0.007 | -4.753
-11 | -0.526 | 0.11589 | -0.008 | -4.541
-10.5 | -0.498 | 0.1033 | -0.008 | -4.823
-10 | -0.471 | 0.09965 | -0.008 | -4.728
-9.5 | -0.444 | 0.09702 | -0.008 | -4.576
-9 | -0.417 | 0.09189 | -0.009 | -4.535
-8.5 | -0.389 | 0.08942 | -0.009 | -4.355
-8 | -0.362 | 0.08336 | -0.008 | -4.34
-7.5 | -0.335 | 0.0584 | -0.009 | -5.731
-7 | -0.406 | 0.05868 | -0.009 | -6.915
-6.5 | -0.465 | 0.04674 | -0.01 | -9.958
-6 | -0.453 | 0.04291 | -0.011 | -10.557
-5.5 | -0.422 | 0.03932 | -0.012 | -10.74
-5 | -0.38 | 0.04003 | -0.011 | -9.497
-4.5 | -0.414 | 0.01024 | -0.028 | -40.422
-4 | -0.353 | 0.0106 | -0.029 | -33.264
-3.5 | -0.288 | 0.01017 | -0.029 | -28.313
-3 | -0.221 | 0.00981 | -0.03 | -22.507
-2.5 | -0.153 | 0.00976 | -0.031 | -15.655
-2 | -0.084 | 0.00944 | -0.032 | -8.921
-1.5 | -0.015 | 0.0066 | -0.033 | -2.313
-1 | 0.054 | 0.00662 | -0.034 | 8.171
-0.5 | 0.123 | 0.00665 | -0.035 | 18.57
0 | 0.193 | 0.00645 | -0.036 | 29.887
0.5 | 0.262 | 0.00648 | -0.036 | 40.451
1 | 0.331 | 0.00664 | -0.037 | 49.869
1.5 | 0.4 | 0.0067 | -0.038 | 59.728
2 | 0.469 | 0.00653 | -0.039 | 71.872
2.5 | 0.535 | 0.00632 | -0.04 | 84.661
3 | 0.601 | 0.00718 | -0.041 | 83.768
3.5 | 0.667 | 0.00736 | -0.042 | 90.531
4 | 0.721 | 0.01326 | -0.042 | 54.325
4.5 | 0.779 | 0.01385 | -0.043 | 56.272
5 | 0.834 | 0.01462 | -0.043 | 57.067
5.5 | 0.883 | 0.01546 | -0.044 | 57.127
6 | 0.924 | 0.01648 | -0.045 | 56.071
6.5 | 0.951 | 0.01738 | -0.045 | 54.733
7 | 0.793 | 0.0484 | -0.02 | 16.387
7.5 | 0.737 | 0.05506 | -0.018 | 13.387
8 | 0.511 | 0.05928 | -0.02 | 8.614
8.5 | 0.537 | 0.08607 | -0.019 | 6.241
9 | 0.564 | 0.09038 | -0.02 | 6.24
9.5 | 0.591 | 0.09524 | -0.022 | 6.209
10 | 0.618 | 0.09794 | -0.022 | 6.31
10.5 | 0.645 | 0.10665 | -0.023 | 6.043
11 | 0.671 | 0.10767 | -0.023 | 6.232
11.5 | 0.699 | 0.12243 | -0.025 | 5.707
12 | 0.725 | 0.12573 | -0.026 | 5.767
12.5 | 0.751 | 0.12914 | -0.026 | 5.818
13 | 0.778 | 0.13118 | -0.027 | 5.928
13.5 | 0.806 | 0.13881 | -0.029 | 5.806
14 | 0.832 | 0.14343 | -0.029 | 5.799
14.5 | 0.858 | 0.14729 | -0.03 | 5.824
15 | 0.884 | 0.15183 | -0.03 | 5.824
15.5 | 0.913 | 0.16089 | -0.033 | 5.672
16 | 0.938 | 0.16312 | -0.033 | 5.752
16.5 | 0.964 | 0.16812 | -0.033 | 5.735
17 | 0.99 | 0.17421 | -0.034 | 5.684
17.5 | 1.018 | 0.18044 | -0.036 | 5.644
18 | 1.044 | 0.19057 | -0.036 | 5.479
18.5 | 1.07 | 0.19392 | -0.037 | 5.517
19 | 1.096 | 0.20137 | -0.038 | 5.441
19.5 | 1.122 | 0.20462 | -0.038 | 5.483
20 | 1.15 | 0.21394 | -0.04 | 5.374

## 40. Re 750k Mach 0.50 (2)
BIGFOIL.COM POLAR EXPORT
NACA65-213 a=0.6
NACA65-213 a=0.6 |  |  |  | Cl Max: | 0.9669 | at alpha= | 20 | deg
XFOIL ncrit=9 |  |  |  | L/D Max: | 93.1638 | at alpha= | 3.5 | deg
Re: | 750000 |  |  | Cd Min: | 0.2761 | at alpha= | 20 | deg
Mach: | 0.5 |  |  | Cl=0 at alpha= | -1.4059 | deg
|  |  |  | @ Cl=0.1, Cd= | 0.0069873
|  |  |  | @ Cl=0.4, Cd= | 0.0070747
|  |  |  | @ Cl=0.6, Cd= | 0.0069961
alpha (deg) | Cl | Cd | Cm | Cl/Cd
-20 | -0.76 | 0.26244 | 0.0541 | -2.8959
-19.5 | -0.7391 | 0.25364 | 0.0481 | -2.914
-19 | -0.7192 | 0.24481 | 0.042 | -2.9378
-18.5 | -0.6947 | 0.23681 | 0.0382 | -2.9336
-18 | -0.6724 | 0.22906 | 0.0332 | -2.9355
-17.5 | -0.6503 | 0.22082 | 0.0281 | -2.9449
-17 | -0.6321 | 0.21142 | 0.0214 | -2.9898
-16.5 | -0.6118 | 0.20222 | 0.0166 | -3.0254
-16 | -0.589 | 0.19481 | 0.0127 | -3.0235
-15.5 | -0.5677 | 0.18709 | 0.0081 | -3.0344
-15 | -0.5514 | 0.17767 | 0.0017 | -3.1035
-14.5 | -0.5378 | 0.16828 | -0.0046 | -3.1959
-14 | -0.5156 | 0.16022 | -0.0074 | -3.2181
-13.5 | -0.4959 | 0.15279 | -0.0113 | -3.2456
-13 | -0.4796 | 0.14442 | -0.0161 | -3.3209
-12.5 | -0.4722 | 0.13372 | -0.0239 | -3.5313
-12 | -0.4599 | 0.12417 | -0.0295 | -3.7038
-11.5 | -0.439 | 0.11504 | -0.0357 | -3.8161
-11 | -0.43 | 0.10784 | -0.0383 | -3.9874
-10.5 | -0.4248 | 0.09939 | -0.0423 | -4.2741
-10 | -0.4261 | 0.08768 | -0.0502 | -4.8597
-9.5 | -0.4439 | 0.07489 | -0.056 | -5.9274
-9 | -0.4605 | 0.06192 | -0.0654 | -7.437
-8.5 | -0.4924 | 0.05047 | -0.0729 | -9.7563
-8 | -0.5251 | 0.04237 | -0.0745 | -12.3932
-7.5 | -0.5547 | 0.03627 | -0.0703 | -15.2936
-7 | -0.5682 | 0.03045 | -0.064 | -18.6601
-6.5 | -0.556 | 0.02469 | -0.0587 | -22.5192
-6 | -0.5196 | 0.02001 | -0.0546 | -25.967
-5.5 | -0.4683 | 0.01664 | -0.0516 | -28.143
-5 | -0.4137 | 0.01438 | -0.049 | -28.7691
-4.5 | -0.3588 | 0.01289 | -0.0464 | -27.8355
-4 | -0.3022 | 0.0118 | -0.0442 | -25.6102
-3.5 | -0.2454 | 0.01075 | -0.0424 | -22.8279
-3 | -0.1838 | 0.01006 | -0.0413 | -18.2704
-2 | -0.0792 | 0.007 | -0.0382 | -11.3143
-1.5 | -0.0124 | 0.00696 | -0.0383 | -1.7816
-1 | 0.0535 | 0.00696 | -0.0381 | 7.6868
-0.5 | 0.1217 | 0.007 | -0.0387 | 17.3857
0 | 0.1899 | 0.00697 | -0.0394 | 27.2453
0.5 | 0.2581 | 0.00698 | -0.04 | 36.9771
1 | 0.3264 | 0.00703 | -0.0407 | 46.4296
1.5 | 0.3947 | 0.00707 | -0.0413 | 55.8274
2 | 0.4628 | 0.00713 | -0.0417 | 64.9088
2.5 | 0.5305 | 0.00714 | -0.0418 | 74.2997
3 | 0.5957 | 0.00699 | -0.041 | 85.2217
3.5 | 0.6596 | 0.00708 | -0.04 | 93.1638
4 | 0.6982 | 0.00843 | -0.0351 | 82.8233
4.5 | 0.6953 | 0.01139 | -0.0248 | 61.0448
5 | 0.7072 | 0.01292 | -0.0157 | 54.7368
5.5 | 0.7326 | 0.01412 | -0.0087 | 51.8839
6 | 0.7783 | 0.01585 | -0.0065 | 49.1041
6.5 | 0.807 | 0.01813 | -0.0024 | 44.5119
7 | 0.8337 | 0.02057 | 0.0023 | 40.5299
7.5 | 0.8646 | 0.02307 | 0.0068 | 37.4772
8 | 0.898 | 0.02582 | 0.0111 | 34.7792
8.5 | 0.9266 | 0.02981 | 0.0156 | 31.0835
9 | 0.9393 | 0.03529 | 0.0199 | 26.6166
9.5 | 0.9308 | 0.04211 | 0.0229 | 22.104
10 | 0.9072 | 0.05056 | 0.0237 | 17.943
10.5 | 0.8785 | 0.06038 | 0.0215 | 14.5495
11 | 0.8455 | 0.07247 | 0.0159 | 11.6669
11.5 | 0.8146 | 0.08678 | 0.0067 | 9.387
12 | 0.7812 | 0.10579 | -0.0056 | 7.3844
12.5 | 0.7632 | 0.12211 | -0.0149 | 6.2501
13 | 0.7595 | 0.13466 | -0.022 | 5.6401
13.5 | 0.753 | 0.14958 | -0.0301 | 5.0341
14 | 0.7595 | 0.16096 | -0.0363 | 4.7186
14.5 | 0.7654 | 0.17368 | -0.043 | 4.407
15.5 | 0.7964 | 0.19238 | -0.0523 | 4.1397
16 | 0.8086 | 0.20435 | -0.0601 | 3.9569
16.5 | 0.8278 | 0.21299 | -0.0651 | 3.8866
17 | 0.8503 | 0.22023 | -0.0682 | 3.861
17.5 | 0.8679 | 0.23036 | -0.0741 | 3.7676
18 | 0.8834 | 0.24166 | -0.0818 | 3.6555
18.5 | 0.9037 | 0.25063 | -0.0872 | 3.6057
19 | 0.9245 | 0.25891 | -0.0923 | 3.5707
19.5 | 0.9469 | 0.26653 | -0.0963 | 3.5527
20 | 0.9669 | 0.2761 | -0.1017 | 3.502

## 41. Re 1M Mach 0.00 (1)
BIGFOIL.COM POLAR EXPORT
NACA65-213 a=0.6
NACA65-213 a=0.6 |  |  |  | Cl Max: | 1.125 | at alpha= | 10.5 | deg
JavaFoil+Calcfoil stall+Eppler ext transition |  |  |  | L/D Max: | 105.378 | at alpha= | 4 | deg
Re: | 1000000 |  |  | Cd Min: | 0.00585 | at alpha= | -1 | deg
Mach: | 0 |  |  | Cl=0 at alpha= | -1.3917 | deg
|  |  |  | @ Cl=0.1, Cd= | 0.0058853
|  |  |  | @ Cl=0.4, Cd= | 0.0060853
|  |  |  | @ Cl=0.6, Cd= | 0.006063
alpha (deg) | Cl | Cd | Cm | Cl/Cd
-17.5 | -0.62 | 0.16027 | -0.003 | -3.871
-17 | -0.643 | 0.1523 | -0.003 | -4.223
-16.5 | -0.666 | 0.1411 | -0.003 | -4.717
-16 | -0.684 | 0.13316 | -0.003 | -5.139
-15.5 | -0.7 | 0.12527 | -0.003 | -5.591
-15 | -0.715 | 0.12046 | -0.004 | -5.932
-14.5 | -0.727 | 0.10991 | -0.004 | -6.613
-14 | -0.737 | 0.10555 | -0.004 | -6.983
-13.5 | -0.744 | 0.0982 | -0.005 | -7.579
-13 | -0.748 | 0.09254 | -0.005 | -8.088
-12.5 | -0.75 | 0.0869 | -0.005 | -8.626
-12 | -0.747 | 0.08175 | -0.006 | -9.139
-11.5 | -0.741 | 0.0763 | -0.006 | -9.705
-11 | -0.731 | 0.07244 | -0.006 | -10.086
-10.5 | -0.715 | 0.06788 | -0.007 | -10.534
-10 | -0.695 | 0.06346 | -0.007 | -10.947
-9.5 | -0.671 | 0.05983 | -0.008 | -11.21
-9 | -0.644 | 0.05554 | -0.009 | -11.602
-8.5 | -0.615 | 0.05207 | -0.009 | -11.815
-8 | -0.715 | 0.01221 | -0.019 | -58.542
-7.5 | -0.675 | 0.01084 | -0.02 | -62.33
-7 | -0.631 | 0.01154 | -0.02 | -54.665
-6.5 | -0.582 | 0.01113 | -0.021 | -52.272
-6 | -0.531 | 0.01059 | -0.022 | -50.131
-5.5 | -0.478 | 0.01022 | -0.023 | -46.75
-5 | -0.423 | 0.00988 | -0.023 | -42.791
-4.5 | -0.367 | 0.00956 | -0.024 | -38.348
-4 | -0.309 | 0.00924 | -0.025 | -33.468
-3.5 | -0.251 | 0.00906 | -0.026 | -27.726
-3 | -0.192 | 0.0088 | -0.026 | -21.824
-2.5 | -0.133 | 0.00858 | -0.027 | -15.473
-2 | -0.073 | 0.00586 | -0.028 | -12.471
-1.5 | -0.013 | 0.00586 | -0.029 | -2.258
-1 | 0.047 | 0.00585 | -0.029 | 8.008
-0.5 | 0.107 | 0.00589 | -0.03 | 18.141
0 | 0.167 | 0.0059 | -0.031 | 28.321
0.5 | 0.227 | 0.00591 | -0.032 | 38.45
1 | 0.287 | 0.006 | -0.032 | 47.898
1.5 | 0.347 | 0.00605 | -0.033 | 57.365
2 | 0.407 | 0.00609 | -0.034 | 66.901
2.5 | 0.466 | 0.00619 | -0.035 | 75.177
3 | 0.524 | 0.006 | -0.035 | 87.331
3.5 | 0.583 | 0.00606 | -0.036 | 96.139
4 | 0.64 | 0.00607 | -0.037 | 105.378
4.5 | 0.691 | 0.01111 | -0.037 | 62.206
5 | 0.745 | 0.0115 | -0.038 | 64.759
5.5 | 0.797 | 0.01193 | -0.039 | 66.783
6 | 0.847 | 0.01239 | -0.039 | 68.348
6.5 | 0.895 | 0.01294 | -0.04 | 69.166
7 | 0.941 | 0.01355 | -0.041 | 69.411
7.5 | 0.982 | 0.01418 | -0.041 | 69.234
8 | 1.019 | 0.0149 | -0.042 | 68.369
8.5 | 1.051 | 0.01567 | -0.043 | 67.057
9 | 1.078 | 0.01654 | -0.043 | 65.188
9.5 | 1.1 | 0.01742 | -0.044 | 63.153
10 | 1.116 | 0.01834 | -0.044 | 60.864
10.5 | 1.125 | 0.01933 | -0.045 | 58.19
11 | 0.948 | 0.06988 | -0.023 | 13.57
11.5 | 0.951 | 0.07417 | -0.023 | 12.821
12 | 0.95 | 0.07991 | -0.023 | 11.888
12.5 | 0.944 | 0.08553 | -0.022 | 11.038
13 | 0.936 | 0.09081 | -0.023 | 10.303
13.5 | 0.923 | 0.09784 | -0.022 | 9.436
14 | 0.908 | 0.10537 | -0.022 | 8.62
14.5 | 0.89 | 0.11154 | -0.022 | 7.983
15 | 0.87 | 0.11977 | -0.022 | 7.266
15.5 | 0.843 | 0.12399 | -0.023 | 6.799

## 42. Re 1M Mach 0.00 (2)
BIGFOIL.COM POLAR EXPORT
NACA65-213 a=0.6
NACA65-213 a=0.6 |  |  |  | Cl Max: | 1.2581 | at alpha= | 15 | deg
XFOIL ncrit=9 |  |  |  | L/D Max: | 100.196 | at alpha= | 4 | deg
Re: | 1000000 |  |  | Cd Min: | 0.23847 | at alpha= | 20 | deg
Mach: | 0 |  |  | Cl=0 at alpha= | -1.4007 | deg
|  |  |  | @ Cl=0.1, Cd= | 0.0057021
|  |  |  | @ Cl=0.4, Cd= | 0.0057271
|  |  |  | @ Cl=0.6, Cd= | 0.0060481
alpha (deg) | Cl | Cd | Cm | Cl/Cd
-16 | -0.5727 | 0.17546 | 0.0072 | -3.264
-15.5 | -0.4514 | 0.15014 | -0.0008 | -3.0065
-15 | -0.4369 | 0.14615 | -0.0037 | -2.9894
-14.5 | -0.4358 | 0.14292 | -0.0044 | -3.0493
-14 | -0.4348 | 0.13774 | -0.0082 | -3.1567
-13.5 | -0.4419 | 0.12704 | -0.0143 | -3.4784
-13 | -0.6637 | 0.08023 | -0.0394 | -8.2725
-12.5 | -0.7606 | 0.05554 | -0.0569 | -13.6946
-12 | -0.8255 | 0.04359 | -0.0594 | -18.9378
-11.5 | -0.8636 | 0.03577 | -0.0566 | -24.1431
-11 | -0.8748 | 0.03241 | -0.0492 | -26.9917
-10.5 | -0.8633 | 0.02905 | -0.0448 | -29.7177
-10 | -0.852 | 0.02272 | -0.0407 | -37.5
-9.5 | -0.8122 | 0.02111 | -0.0392 | -38.4747
-9 | -0.7692 | 0.01957 | -0.038 | -39.3051
-8.5 | -0.7233 | 0.01831 | -0.0371 | -39.503
-8 | -0.6768 | 0.01671 | -0.0362 | -40.5027
-7.5 | -0.6279 | 0.01554 | -0.0355 | -40.4054
-7 | -0.5846 | 0.01348 | -0.034 | -43.368
-6.5 | -0.5358 | 0.01256 | -0.0334 | -42.6592
-6 | -0.4844 | 0.0119 | -0.033 | -40.7059
-5.5 | -0.4329 | 0.01127 | -0.0327 | -38.4117
-5 | -0.3831 | 0.01028 | -0.032 | -37.2665
-4.5 | -0.3297 | 0.00983 | -0.032 | -33.5402
-4 | -0.2756 | 0.00931 | -0.032 | -29.6026
-3.5 | -0.221 | 0.00892 | -0.032 | -24.7758
-3 | -0.1699 | 0.00791 | -0.0319 | -21.4791
-2.5 | -0.1244 | 0.00614 | -0.0313 | -20.2606
-2 | -0.0685 | 0.00589 | -0.0316 | -11.6299
-1.5 | -0.0112 | 0.0058 | -0.0321 | -1.931
-1 | 0.0452 | 0.00574 | -0.0323 | 7.8746
-0.5 | 0.103 | 0.0057 | -0.0329 | 18.0702
0 | 0.1608 | 0.00574 | -0.0335 | 28.0139
0.5 | 0.2189 | 0.0057 | -0.0341 | 38.4035
1 | 0.2766 | 0.00571 | -0.0347 | 48.4413
1.5 | 0.3344 | 0.00571 | -0.0353 | 58.5639
2 | 0.3917 | 0.00573 | -0.0358 | 68.3595
2.5 | 0.4487 | 0.00571 | -0.0362 | 78.5814
3 | 0.5045 | 0.00573 | -0.0363 | 88.0454
3.5 | 0.56 | 0.00583 | -0.0365 | 96.0549
4 | 0.6132 | 0.00612 | -0.0362 | 100.1961
4.5 | 0.6513 | 0.00775 | -0.0339 | 84.0387
5 | 0.6822 | 0.00975 | -0.0306 | 69.9692
5.5 | 0.7225 | 0.01076 | -0.0283 | 67.1468
6 | 0.7652 | 0.01133 | -0.0261 | 67.5375
6.5 | 0.8024 | 0.01203 | -0.0229 | 66.6999
7 | 0.8627 | 0.01275 | -0.0248 | 67.6627
7.5 | 0.901 | 0.01402 | -0.0228 | 64.2653
8 | 0.9401 | 0.01479 | -0.0206 | 63.5632
8.5 | 0.9717 | 0.01571 | -0.0172 | 61.8523
9 | 1.002 | 0.01683 | -0.014 | 59.5365
9.5 | 1.0203 | 0.01891 | -0.0095 | 53.9556
10 | 1.0532 | 0.02016 | -0.0072 | 52.2421
10.5 | 1.0835 | 0.02166 | -0.0048 | 50.0231
11 | 1.1136 | 0.02318 | -0.0027 | 48.0414
11.5 | 1.1405 | 0.02499 | -0.0005 | 45.6383
12 | 1.1582 | 0.02807 | 0.0025 | 41.2611
12.5 | 1.1837 | 0.03012 | 0.0044 | 39.2995
13 | 1.2048 | 0.03264 | 0.0063 | 36.9118
13.5 | 1.2229 | 0.03551 | 0.0081 | 34.4382
14 | 1.2386 | 0.03855 | 0.0095 | 32.1297
14.5 | 1.2514 | 0.04198 | 0.0106 | 29.8094
15 | 1.2581 | 0.04628 | 0.0114 | 27.1845
15.5 | 1.2282 | 0.05553 | 0.012 | 22.1178
16 | 1.2285 | 0.06143 | 0.0109 | 19.9984
16.5 | 1.2144 | 0.06997 | 0.0085 | 17.356
17 | 1.2 | 0.07946 | 0.0046 | 15.1019
17.5 | 1.158 | 0.09493 | -0.003 | 12.1985
18 | 1.1039 | 0.1155 | -0.0152 | 9.5576
18.5 | 0.8276 | 0.21839 | -0.0658 | 3.7896
19 | 0.8416 | 0.22557 | -0.0702 | 3.731
19.5 | 0.8577 | 0.23118 | -0.074 | 3.7101
20 | 0.8707 | 0.23847 | -0.078 | 3.6512

## 43. Re 1M Mach 0.10 (1)
BIGFOIL.COM POLAR EXPORT
NACA65-213 a=0.6
NACA65-213 a=0.6 |  |  |  | Cl Max: | 1.118 | at alpha= | 10.5 | deg
JavaFoil+Calcfoil stall+Eppler ext transition |  |  |  | L/D Max: | 105.984 | at alpha= | 4 | deg
Re: | 1000000 |  |  | Cd Min: | 0.00585 | at alpha= | -2 | deg
Mach: | 0.1 |  |  | Cl=0 at alpha= | -1.3917 | deg
|  |  |  | @ Cl=0.1, Cd= | 0.0058777
|  |  |  | @ Cl=0.4, Cd= | 0.0061365
|  |  |  | @ Cl=0.6, Cd= | 0.0060848
alpha (deg) | Cl | Cd | Cm | Cl/Cd
-17.5 | -0.573 | 0.1657 | -0.002 | -3.457
-17 | -0.599 | 0.15651 | -0.003 | -3.83
-16.5 | -0.625 | 0.14572 | -0.003 | -4.29
-16 | -0.647 | 0.13463 | -0.003 | -4.808
-15.5 | -0.667 | 0.12796 | -0.003 | -5.21
-15 | -0.684 | 0.12198 | -0.004 | -5.611
-14.5 | -0.701 | 0.1144 | -0.004 | -6.124
-14 | -0.714 | 0.1069 | -0.004 | -6.679
-13.5 | -0.724 | 0.09849 | -0.005 | -7.356
-13 | -0.732 | 0.09428 | -0.005 | -7.765
-12.5 | -0.736 | 0.08842 | -0.005 | -8.326
-12 | -0.736 | 0.08207 | -0.006 | -8.972
-11.5 | -0.733 | 0.07781 | -0.006 | -9.416
-11 | -0.725 | 0.07342 | -0.006 | -9.869
-10.5 | -0.711 | 0.06861 | -0.007 | -10.362
-10 | -0.692 | 0.06389 | -0.007 | -10.826
-9.5 | -0.669 | 0.06005 | -0.008 | -11.143
-9 | -0.644 | 0.05589 | -0.008 | -11.517
-8.5 | -0.615 | 0.05245 | -0.009 | -11.72
-8 | -0.586 | 0.0479 | -0.01 | -12.228
-7.5 | -0.676 | 0.01178 | -0.02 | -57.404
-7 | -0.633 | 0.01157 | -0.02 | -54.683
-6.5 | -0.584 | 0.01115 | -0.021 | -52.365
-6 | -0.533 | 0.01062 | -0.022 | -50.153
-5.5 | -0.48 | 0.01024 | -0.023 | -46.814
-5 | -0.425 | 0.00988 | -0.023 | -42.973
-4.5 | -0.368 | 0.00956 | -0.024 | -38.532
-4 | -0.311 | 0.00925 | -0.025 | -33.599
-3.5 | -0.252 | 0.00905 | -0.026 | -27.875
-3 | -0.193 | 0.0088 | -0.026 | -21.953
-2.5 | -0.133 | 0.00866 | -0.027 | -15.413
-2 | -0.073 | 0.00585 | -0.028 | -12.554
-1.5 | -0.013 | 0.00585 | -0.029 | -2.275
-1 | 0.047 | 0.00586 | -0.029 | 8.035
-0.5 | 0.107 | 0.00588 | -0.03 | 18.261
0 | 0.168 | 0.00589 | -0.031 | 28.51
0.5 | 0.228 | 0.00593 | -0.032 | 38.517
1 | 0.289 | 0.00602 | -0.033 | 47.922
1.5 | 0.349 | 0.00606 | -0.033 | 57.604
2 | 0.409 | 0.00615 | -0.034 | 66.541
2.5 | 0.468 | 0.0062 | -0.035 | 75.47
3 | 0.527 | 0.00599 | -0.036 | 87.886
3.5 | 0.585 | 0.00609 | -0.036 | 96.041
4 | 0.643 | 0.00607 | -0.037 | 105.984
4.5 | 0.694 | 0.01115 | -0.038 | 62.216
5 | 0.748 | 0.01157 | -0.038 | 64.622
5.5 | 0.8 | 0.01202 | -0.039 | 66.544
6 | 0.85 | 0.01249 | -0.04 | 68.083
6.5 | 0.898 | 0.01303 | -0.04 | 68.936
7 | 0.944 | 0.01367 | -0.041 | 69.012
7.5 | 0.985 | 0.01432 | -0.041 | 68.769
8 | 1.021 | 0.01503 | -0.042 | 67.887
8.5 | 1.052 | 0.01578 | -0.043 | 66.675
9 | 1.078 | 0.01671 | -0.043 | 64.502
9.5 | 1.098 | 0.01761 | -0.044 | 62.361
10 | 1.105 | 0.01882 | -0.044 | 58.728
10.5 | 1.118 | 0.01981 | -0.045 | 56.468
11 | 0.94 | 0.07049 | -0.023 | 13.341
11.5 | 0.941 | 0.07465 | -0.023 | 12.611
12 | 0.938 | 0.08109 | -0.023 | 11.561
12.5 | 0.928 | 0.0868 | -0.022 | 10.692
13 | 0.917 | 0.09222 | -0.023 | 9.938
13.5 | 0.901 | 0.09959 | -0.022 | 9.043
14 | 0.881 | 0.10601 | -0.022 | 8.315
14.5 | 0.86 | 0.11326 | -0.022 | 7.592
15 | 0.835 | 0.11933 | -0.022 | 7.001
15.5 | 0.804 | 0.12927 | -0.022 | 6.218

## 44. Re 1M Mach 0.10 (2)
BIGFOIL.COM POLAR EXPORT
NACA65-213 a=0.6
NACA65-213 a=0.6 |  |  |  | Cl Max: | 1.2367 | at alpha= | 14.5 | deg
XFOIL ncrit=9 |  |  |  | L/D Max: | 100.293 | at alpha= | 4 | deg
Re: | 1000000 |  |  | Cd Min: | 0.23235 | at alpha= | 19.5 | deg
Mach: | 0.1 |  |  | Cl=0 at alpha= | -1.4007 | deg
|  |  |  | @ Cl=0.1, Cd= | 0.0057225
|  |  |  | @ Cl=0.4, Cd= | 0.0057579
|  |  |  | @ Cl=0.6, Cd= | 0.0060554
alpha (deg) | Cl | Cd | Cm | Cl/Cd
-15 | -0.5575 | 0.15582 | -0.0035 | -3.5778
-14.5 | -0.5521 | 0.14698 | -0.0074 | -3.7563
-14 | -0.5366 | 0.14121 | -0.0104 | -3.8
-13.5 | -0.5273 | 0.13343 | -0.0144 | -3.9519
-13 | -0.5299 | 0.12042 | -0.0214 | -4.4004
-12.5 | -0.7059 | 0.06378 | -0.0522 | -11.0677
-12 | -0.7687 | 0.04963 | -0.0597 | -15.4886
-11.5 | -0.8198 | 0.03899 | -0.0615 | -21.0259
-11 | -0.8486 | 0.03489 | -0.0534 | -24.3222
-10.5 | -0.8455 | 0.03172 | -0.048 | -26.6551
-10 | -0.8501 | 0.024 | -0.0424 | -35.4208
-9.5 | -0.8132 | 0.02193 | -0.0406 | -37.0816
-9 | -0.7714 | 0.02018 | -0.0391 | -38.226
-8.5 | -0.7259 | 0.01882 | -0.0381 | -38.5707
-8 | -0.6796 | 0.01709 | -0.037 | -39.7659
-7 | -0.5865 | 0.01374 | -0.0348 | -42.6856
-6.5 | -0.5381 | 0.01269 | -0.034 | -42.4035
-6 | -0.4866 | 0.012 | -0.0336 | -40.55
-5 | -0.3849 | 0.01035 | -0.0324 | -37.1884
-4.5 | -0.3313 | 0.00987 | -0.0323 | -33.5664
-4 | -0.2769 | 0.00935 | -0.0323 | -29.615
-3.5 | -0.222 | 0.00897 | -0.0323 | -24.7492
-3 | -0.1703 | 0.008 | -0.0322 | -21.2875
-2.5 | -0.1249 | 0.00619 | -0.0315 | -20.1777
-2 | -0.0688 | 0.0059 | -0.0318 | -11.661
-1.5 | -0.0113 | 0.00582 | -0.0323 | -1.9416
-1 | 0.0456 | 0.00576 | -0.0325 | 7.9167
-0.5 | 0.1036 | 0.00572 | -0.0331 | 18.1119
0.5 | 0.2202 | 0.00571 | -0.0343 | 38.5639
1 | 0.2782 | 0.00573 | -0.0349 | 48.5515
1.5 | 0.3364 | 0.00572 | -0.0355 | 58.8112
2 | 0.394 | 0.00576 | -0.036 | 68.4028
2.5 | 0.4514 | 0.00574 | -0.0364 | 78.6411
3 | 0.5075 | 0.00574 | -0.0365 | 88.4146
3.5 | 0.5635 | 0.00585 | -0.0367 | 96.3248
4 | 0.6168 | 0.00615 | -0.0364 | 100.2927
4.5 | 0.6536 | 0.00789 | -0.0338 | 82.839
5 | 0.6844 | 0.00989 | -0.0304 | 69.2012
5.5 | 0.7253 | 0.01084 | -0.0281 | 66.9096
6 | 0.7682 | 0.01141 | -0.0258 | 67.3269
6.5 | 0.8053 | 0.01211 | -0.0225 | 66.4988
7 | 0.8661 | 0.01287 | -0.0244 | 67.296
7.5 | 0.9027 | 0.01416 | -0.022 | 63.75
8 | 0.9391 | 0.01497 | -0.0192 | 62.7321
8.5 | 0.9704 | 0.01596 | -0.0157 | 60.802
9 | 1.0004 | 0.01717 | -0.0125 | 58.2644
9.5 | 1.0201 | 0.01925 | -0.0083 | 52.9922
10 | 1.0522 | 0.02064 | -0.0058 | 50.9787
10.5 | 1.0824 | 0.02223 | -0.0034 | 48.691
11 | 1.1125 | 0.02381 | -0.0012 | 46.7241
11.5 | 1.1351 | 0.02618 | 0.0014 | 43.3575
12 | 1.157 | 0.0289 | 0.004 | 40.0346
12.5 | 1.1808 | 0.03124 | 0.006 | 37.7977
13 | 1.1996 | 0.03409 | 0.0081 | 35.1892
13.5 | 1.2153 | 0.03724 | 0.0099 | 32.6343
14 | 1.2284 | 0.04064 | 0.0112 | 30.2264
14.5 | 1.2367 | 0.04469 | 0.0122 | 27.6729
15 | 1.2302 | 0.05078 | 0.0129 | 24.2261
15.5 | 1.1988 | 0.0607 | 0.0122 | 19.7496
16 | 1.1913 | 0.06823 | 0.01 | 17.4601
16.5 | 1.1641 | 0.07968 | 0.0055 | 14.6097
17 | 1.1388 | 0.09231 | -0.001 | 12.3367
17.5 | 1.0765 | 0.11452 | -0.0142 | 9.4001
18 | 0.8212 | 0.20743 | -0.0599 | 3.9589
18.5 | 0.8293 | 0.2195 | -0.0666 | 3.7781
19 | 0.8436 | 0.22669 | -0.071 | 3.7214
19.5 | 0.8598 | 0.23235 | -0.0748 | 3.7005

## 45. Re 1M Mach 0.25 (1)
BIGFOIL.COM POLAR EXPORT
NACA65-213 a=0.6
NACA65-213 a=0.6 |  |  |  | Cl Max: | 1.069 | at alpha= | 9 | deg
JavaFoil+Calcfoil stall+Eppler ext transition |  |  |  | L/D Max: | 97.008 | at alpha= | 3.5 | deg
Re: | 1000000 |  |  | Cd Min: | 0.0059 | at alpha= | -2 | deg
Mach: | 0.25 |  |  | Cl=0 at alpha= | -1.3871 | deg
|  |  |  | @ Cl=0.1, Cd= | 0.0059484
|  |  |  | @ Cl=0.4, Cd= | 0.0060208
|  |  |  | @ Cl=0.6, Cd= | 0.0061983
alpha (deg) | Cl | Cd | Cm | Cl/Cd
-15.5 | -0.353 | 0.15011 | -0.004 | -2.352
-15 | -0.41 | 0.14174 | -0.004 | -2.89
-14.5 | -0.461 | 0.12964 | -0.004 | -3.56
-14 | -0.508 | 0.12177 | -0.004 | -4.176
-13.5 | -0.551 | 0.11505 | -0.005 | -4.787
-13 | -0.588 | 0.1046 | -0.005 | -5.617
-12.5 | -0.619 | 0.09635 | -0.005 | -6.421
-12 | -0.643 | 0.0897 | -0.005 | -7.17
-11.5 | -0.661 | 0.08178 | -0.006 | -8.085
-11 | -0.672 | 0.07799 | -0.006 | -8.615
-10.5 | -0.673 | 0.07097 | -0.007 | -9.489
-10 | -0.666 | 0.06668 | -0.007 | -9.981
-9.5 | -0.652 | 0.06223 | -0.008 | -10.479
-9 | -0.634 | 0.05778 | -0.008 | -10.968
-8.5 | -0.611 | 0.05433 | -0.009 | -11.247
-8 | -0.584 | 0.04998 | -0.009 | -11.685
-7.5 | -0.556 | 0.04554 | -0.011 | -12.202
-7 | -0.639 | 0.01172 | -0.021 | -54.527
-6.5 | -0.594 | 0.01152 | -0.022 | -51.554
-6 | -0.544 | 0.01103 | -0.023 | -49.28
-5.5 | -0.49 | 0.01049 | -0.023 | -46.743
-5 | -0.435 | 0.01011 | -0.024 | -43.002
-4.5 | -0.377 | 0.00976 | -0.025 | -38.69
-4 | -0.319 | 0.00949 | -0.026 | -33.61
-3.5 | -0.259 | 0.00918 | -0.026 | -28.221
-3 | -0.198 | 0.00894 | -0.027 | -22.18
-2.5 | -0.137 | 0.00869 | -0.028 | -15.765
-2 | -0.075 | 0.0059 | -0.029 | -12.796
-1.5 | -0.014 | 0.00592 | -0.03 | -2.308
-1 | 0.048 | 0.00594 | -0.03 | 8.146
-0.5 | 0.11 | 0.00595 | -0.031 | 18.55
0 | 0.173 | 0.00596 | -0.032 | 28.963
0.5 | 0.235 | 0.00601 | -0.033 | 38.998
1 | 0.297 | 0.00605 | -0.033 | 49.012
1.5 | 0.359 | 0.00612 | -0.034 | 58.551
2 | 0.421 | 0.00597 | -0.035 | 70.487
2.5 | 0.48 | 0.006 | -0.036 | 80.08
3 | 0.541 | 0.0061 | -0.037 | 88.627
3.5 | 0.601 | 0.0062 | -0.037 | 97.008
4 | 0.654 | 0.01109 | -0.038 | 59.004
4.5 | 0.711 | 0.01146 | -0.038 | 62.028
5 | 0.765 | 0.01192 | -0.039 | 64.161
5.5 | 0.818 | 0.01243 | -0.04 | 65.793
6 | 0.868 | 0.01298 | -0.041 | 66.846
6.5 | 0.915 | 0.0136 | -0.041 | 67.267
7 | 0.959 | 0.01433 | -0.042 | 66.901
7.5 | 0.997 | 0.01509 | -0.043 | 66.049
8 | 1.028 | 0.01592 | -0.043 | 64.542
8.5 | 1.052 | 0.01671 | -0.044 | 62.962
9 | 1.069 | 0.01771 | -0.044 | 60.358
9.5 | 0.904 | 0.05721 | -0.027 | 15.793
10 | 0.897 | 0.06398 | -0.022 | 14.019
10.5 | 0.891 | 0.0689 | -0.022 | 12.934
11 | 0.877 | 0.07411 | -0.021 | 11.839
11.5 | 0.856 | 0.08099 | -0.022 | 10.574
12 | 0.827 | 0.08746 | -0.021 | 9.46
12.5 | 0.791 | 0.09495 | -0.021 | 8.329
13 | 0.748 | 0.10375 | -0.02 | 7.208
13.5 | 0.699 | 0.11184 | -0.02 | 6.247
14 | 0.644 | 0.1206 | -0.02 | 5.34

## 46. Re 1M Mach 0.25 (2)
BIGFOIL.COM POLAR EXPORT
NACA65-213 a=0.6
NACA65-213 a=0.6 |  |  |  | Cl Max: | 1.1344 | at alpha= | 12.5 | deg
XFOIL ncrit=9 |  |  |  | L/D Max: | 98.9564 | at alpha= | 4 | deg
Re: | 1000000 |  |  | Cd Min: | 0.20427 | at alpha= | 17.5 | deg
Mach: | 0.25 |  |  | Cl=0 at alpha= | -1.4007 | deg
|  |  |  | @ Cl=0.1, Cd= | 0.0058288
|  |  |  | @ Cl=0.4, Cd= | 0.0058376
|  |  |  | @ Cl=0.6, Cd= | 0.0061231
alpha (deg) | Cl | Cd | Cm | Cl/Cd
-14.5 | -0.5448 | 0.15164 | -0.0061 | -3.5927
-14 | -0.5272 | 0.14598 | -0.009 | -3.6115
-13.5 | -0.5162 | 0.13817 | -0.0131 | -3.736
-13 | -0.5151 | 0.12608 | -0.0199 | -4.0855
-12.5 | -0.5138 | 0.11538 | -0.0253 | -4.4531
-12 | -0.5185 | 0.10337 | -0.0313 | -5.016
-11 | -0.7006 | 0.04658 | -0.0671 | -15.0408
-10.5 | -0.7456 | 0.03953 | -0.0639 | -18.8616
-10 | -0.7794 | 0.03448 | -0.0567 | -22.6044
-9.5 | -0.7849 | 0.02971 | -0.0509 | -26.4187
-9 | -0.766 | 0.02574 | -0.047 | -29.7591
-8.5 | -0.7325 | 0.02266 | -0.0443 | -32.3257
-8 | -0.6912 | 0.01995 | -0.0422 | -34.6466
-7.5 | -0.6451 | 0.01751 | -0.0405 | -36.8418
-7 | -0.5943 | 0.01598 | -0.0393 | -37.1902
-6.5 | -0.5497 | 0.01358 | -0.0374 | -40.4786
-6 | -0.4978 | 0.01265 | -0.0365 | -39.3518
-5.5 | -0.4454 | 0.0118 | -0.0357 | -37.7458
-5 | -0.3936 | 0.01087 | -0.0347 | -36.2098
-4.5 | -0.3401 | 0.0101 | -0.0341 | -33.6733
-4 | -0.2835 | 0.00968 | -0.034 | -29.2872
-3.5 | -0.2278 | 0.00911 | -0.0338 | -25.0055
-3 | -0.1723 | 0.00848 | -0.0337 | -20.3184
-2.5 | -0.1268 | 0.00651 | -0.0329 | -19.4777
-2 | -0.0708 | 0.00598 | -0.0329 | -11.8395
-1.5 | -0.0117 | 0.00591 | -0.0333 | -1.9797
-1 | 0.0472 | 0.00582 | -0.0336 | 8.11
-0.5 | 0.1071 | 0.00583 | -0.0341 | 18.3705
0 | 0.1673 | 0.0058 | -0.0347 | 28.8448
0.5 | 0.2274 | 0.00579 | -0.0354 | 39.2746
1 | 0.2875 | 0.00582 | -0.036 | 49.3986
1.5 | 0.3476 | 0.00582 | -0.0367 | 59.7251
2 | 0.4073 | 0.00584 | -0.0372 | 69.7432
2.5 | 0.4665 | 0.00583 | -0.0375 | 80.0172
3 | 0.5244 | 0.00583 | -0.0375 | 89.9485
3.5 | 0.5818 | 0.00597 | -0.0375 | 97.4539
4 | 0.6353 | 0.00642 | -0.0369 | 98.9564
4.5 | 0.6657 | 0.00865 | -0.0331 | 76.9595
5 | 0.6966 | 0.01051 | -0.0292 | 66.2797
5.5 | 0.7401 | 0.01127 | -0.0267 | 65.6699
6 | 0.7824 | 0.01189 | -0.0238 | 65.8032
6.5 | 0.8182 | 0.0126 | -0.0197 | 64.9365
7 | 0.8779 | 0.01361 | -0.0211 | 64.504
7.5 | 0.901 | 0.01498 | -0.0157 | 60.1469
8 | 0.9324 | 0.01619 | -0.012 | 57.5911
8.5 | 0.9639 | 0.01757 | -0.0087 | 54.8606
9 | 0.9902 | 0.01944 | -0.005 | 50.9362
9.5 | 1.0172 | 0.02153 | -0.0015 | 47.2457
10 | 1.0472 | 0.02361 | 0.0014 | 44.3541
10.5 | 1.0768 | 0.02572 | 0.0041 | 41.8663
11 | 1.1018 | 0.02814 | 0.0068 | 39.1542
11.5 | 1.119 | 0.03184 | 0.0099 | 35.1445
12 | 1.132 | 0.0358 | 0.0127 | 31.6201
12.5 | 1.1344 | 0.04078 | 0.0152 | 27.8176
13 | 1.1216 | 0.04748 | 0.0169 | 23.6226
13.5 | 1.1103 | 0.05426 | 0.017 | 20.4626
14 | 1.09 | 0.06296 | 0.0152 | 17.3126
14.5 | 1.064 | 0.07375 | 0.0111 | 14.4271
15 | 1.0375 | 0.08634 | 0.0044 | 12.0164
16 | 0.7943 | 0.17434 | -0.0433 | 4.556
16.5 | 0.7984 | 0.18566 | -0.0491 | 4.3003
17 | 0.8072 | 0.19435 | -0.0536 | 4.1533
17.5 | 0.8177 | 0.20427 | -0.0588 | 4.003

## 47. Re 1M Mach 0.50 (1)
BIGFOIL.COM POLAR EXPORT
NACA65-213 a=0.6
NACA65-213 a=0.6 |  |  |  | Cl Max: | 1.15 | at alpha= | 20 | deg
JavaFoil+Calcfoil stall+Eppler ext transition |  |  |  | L/D Max: | 97.994 | at alpha= | 3.5 | deg
Re: | 1000000 |  |  | Cd Min: | 0.00605 | at alpha= | 0.5 | deg
Mach: | 0.5 |  |  | Cl=0 at alpha= | -1.3913 | deg
|  |  |  | @ Cl=0.1, Cd= | 0.0061467
|  |  |  | @ Cl=0.4, Cd= | 0.00619
|  |  |  | @ Cl=0.6, Cd= | 0.0062255
alpha (deg) | Cl | Cd | Cm | Cl/Cd
-20 | -1.013 | 0.19344 | -0.002 | -5.238
-19.5 | -0.987 | 0.19405 | -0.002 | -5.085
-19 | -0.961 | 0.18242 | -0.003 | -5.266
-18.5 | -0.932 | 0.17885 | -0.003 | -5.213
-18 | -0.905 | 0.172 | -0.003 | -5.263
-17.5 | -0.879 | 0.1676 | -0.004 | -5.242
-17 | -0.852 | 0.16066 | -0.004 | -5.304
-16.5 | -0.826 | 0.15631 | -0.004 | -5.281
-16 | -0.797 | 0.15225 | -0.005 | -5.238
-15.5 | -0.77 | 0.14969 | -0.005 | -5.143
-15 | -0.743 | 0.14351 | -0.005 | -5.179
-14.5 | -0.717 | 0.13475 | -0.006 | -5.317
-14 | -0.69 | 0.12997 | -0.006 | -5.307
-13.5 | -0.662 | 0.12584 | -0.006 | -5.259
-13 | -0.634 | 0.11967 | -0.006 | -5.301
-12.5 | -0.607 | 0.11938 | -0.007 | -5.087
-12 | -0.58 | 0.11281 | -0.007 | -5.145
-11.5 | -0.553 | 0.1072 | -0.007 | -5.162
-11 | -0.526 | 0.10941 | -0.008 | -4.81
-10.5 | -0.498 | 0.09761 | -0.008 | -5.105
-10 | -0.471 | 0.09471 | -0.008 | -4.975
-9.5 | -0.444 | 0.08997 | -0.008 | -4.935
-9 | -0.417 | 0.08749 | -0.009 | -4.764
-8.5 | -0.39 | 0.08515 | -0.009 | -4.575
-8 | -0.362 | 0.0712 | -0.009 | -5.082
-7.5 | -0.335 | 0.05669 | -0.009 | -5.906
-7 | -0.406 | 0.05601 | -0.009 | -7.246
-6.5 | -0.466 | 0.04558 | -0.011 | -10.218
-6 | -0.454 | 0.04212 | -0.012 | -10.768
-5.5 | -0.521 | 0.01159 | -0.026 | -44.935
-5 | -0.38 | 0.03897 | -0.011 | -9.754
-4.5 | -0.415 | 0.01011 | -0.028 | -41.004
-4 | -0.353 | 0.00998 | -0.029 | -35.365
-3.5 | -0.288 | 0.00992 | -0.029 | -29.019
-3 | -0.221 | 0.00957 | -0.03 | -23.077
-2.5 | -0.153 | 0.00928 | -0.031 | -16.475
-2 | -0.084 | 0.00893 | -0.032 | -9.43
-1.5 | -0.015 | 0.00614 | -0.033 | -2.485
-1 | 0.054 | 0.00614 | -0.034 | 8.804
-0.5 | 0.123 | 0.00615 | -0.035 | 20.082
0 | 0.193 | 0.00621 | -0.036 | 31.067
0.5 | 0.262 | 0.00605 | -0.036 | 43.29
1 | 0.331 | 0.00612 | -0.037 | 54.092
1.5 | 0.4 | 0.00619 | -0.038 | 64.718
2 | 0.469 | 0.00626 | -0.039 | 75.013
2.5 | 0.536 | 0.00613 | -0.04 | 87.486
3 | 0.603 | 0.00623 | -0.041 | 96.731
3.5 | 0.668 | 0.00682 | -0.042 | 97.994
4 | 0.722 | 0.01257 | -0.042 | 57.409
4.5 | 0.781 | 0.01313 | -0.043 | 59.467
5 | 0.836 | 0.01385 | -0.043 | 60.343
5.5 | 0.885 | 0.01464 | -0.044 | 60.408
6 | 0.925 | 0.01562 | -0.045 | 59.233
6.5 | 0.953 | 0.01669 | -0.046 | 57.102
7 | 0.794 | 0.04727 | -0.021 | 16.795
7.5 | 0.737 | 0.05327 | -0.018 | 13.838
8 | 0.511 | 0.05704 | -0.02 | 8.955
8.5 | 0.537 | 0.06552 | -0.02 | 8.202
9 | 0.564 | 0.08345 | -0.02 | 6.76
9.5 | 0.591 | 0.08878 | -0.022 | 6.661
10 | 0.618 | 0.09363 | -0.023 | 6.601
10.5 | 0.645 | 0.09931 | -0.023 | 6.491
11 | 0.671 | 0.10142 | -0.023 | 6.617
11.5 | 0.699 | 0.11302 | -0.026 | 6.182
12 | 0.725 | 0.11632 | -0.026 | 6.234
12.5 | 0.751 | 0.11973 | -0.026 | 6.276
13 | 0.778 | 0.12461 | -0.027 | 6.242
13.5 | 0.806 | 0.12769 | -0.029 | 6.313
14 | 0.832 | 0.13582 | -0.029 | 6.125
14.5 | 0.858 | 0.13969 | -0.03 | 6.142
15 | 0.884 | 0.14398 | -0.031 | 6.142
15.5 | 0.913 | 0.14932 | -0.033 | 6.114
16 | 0.938 | 0.15346 | -0.033 | 6.115
16.5 | 0.964 | 0.16032 | -0.034 | 6.015
17 | 0.99 | 0.16349 | -0.034 | 6.058
17.5 | 1.019 | 0.17008 | -0.036 | 5.991
18 | 1.044 | 0.17908 | -0.037 | 5.831
18.5 | 1.07 | 0.18305 | -0.037 | 5.845
19 | 1.096 | 0.18883 | -0.038 | 5.803
19.5 | 1.122 | 0.19324 | -0.039 | 5.808
20 | 1.15 | 0.20022 | -0.04 | 5.743

## 48. Re 1M Mach 0.50 (2)
BIGFOIL.COM POLAR EXPORT
NACA65-213 a=0.6
NACA65-213 a=0.6 |  |  |  | Cl Max: | 0.9664 | at alpha= | 20 | deg
XFOIL ncrit=9 |  |  |  | L/D Max: | 100.638 | at alpha= | 3.5 | deg
Re: | 1000000 |  |  | Cd Min: | 0.27618 | at alpha= | 20 | deg
Mach: | 0.5 |  |  | Cl=0 at alpha= | -1.4079 | deg
|  |  |  | @ Cl=0.1, Cd= | 0.0061834
|  |  |  | @ Cl=0.4, Cd= | 0.0062423
|  |  |  | @ Cl=0.6, Cd= | 0.0063057
alpha (deg) | Cl | Cd | Cm | Cl/Cd
-20 | -0.7621 | 0.26113 | 0.0537 | -2.9185
-19.5 | -0.7397 | 0.25336 | 0.049 | -2.9196
-19 | -0.7172 | 0.24572 | 0.044 | -2.9188
-18.5 | -0.6947 | 0.23754 | 0.0387 | -2.9246
-18 | -0.6739 | 0.22801 | 0.0328 | -2.9556
-17.5 | -0.6544 | 0.21893 | 0.027 | -2.9891
-17 | -0.6322 | 0.21081 | 0.0228 | -2.9989
-16.5 | -0.6099 | 0.20342 | 0.0183 | -2.9982
-16 | -0.589 | 0.19525 | 0.0134 | -3.0166
-15.5 | -0.5732 | 0.18511 | 0.0066 | -3.0965
-15 | -0.5561 | 0.17583 | 0.0012 | -3.1627
-14.5 | -0.5345 | 0.16813 | -0.002 | -3.1791
-14 | -0.514 | 0.16096 | -0.0062 | -3.1933
-13.5 | -0.5025 | 0.15064 | -0.0131 | -3.3358
-13 | -0.4881 | 0.1413 | -0.0183 | -3.4544
-12.5 | -0.4708 | 0.13139 | -0.025 | -3.5832
-12 | -0.453 | 0.12428 | -0.0285 | -3.645
-11.5 | -0.4433 | 0.11649 | -0.0318 | -3.8055
-11 | -0.4396 | 0.10595 | -0.0381 | -4.1491
-10.5 | -0.4473 | 0.09375 | -0.0435 | -4.7712
-10 | -0.4519 | 0.08344 | -0.0492 | -5.4159
-9.5 | -0.4635 | 0.07146 | -0.0567 | -6.4861
-9 | -0.4856 | 0.05726 | -0.0675 | -8.4806
-8.5 | -0.5197 | 0.0464 | -0.0738 | -11.2004
-8 | -0.5503 | 0.03824 | -0.0741 | -14.3907
-7.5 | -0.5784 | 0.0325 | -0.0688 | -17.7969
-7 | -0.5881 | 0.02682 | -0.0621 | -21.9277
-6.5 | -0.5744 | 0.02149 | -0.0566 | -26.7287
-6 | -0.5325 | 0.01781 | -0.0528 | -29.8989
-5.5 | -0.4784 | 0.01524 | -0.05 | -31.3911
-5 | -0.4229 | 0.01327 | -0.0473 | -31.8689
-4.5 | -0.3689 | 0.01177 | -0.0445 | -31.3424
-4 | -0.3119 | 0.01068 | -0.0425 | -29.2041
-3.5 | -0.2502 | 0.00999 | -0.0413 | -25.045
-3 | -0.1875 | 0.00934 | -0.0404 | -20.0749
-2.5 | -0.1263 | 0.0086 | -0.0397 | -14.686
-2 | -0.079 | 0.00639 | -0.0379 | -12.3631
-1.5 | -0.0123 | 0.00627 | -0.0381 | -1.9617
-1 | 0.0545 | 0.00617 | -0.0382 | 8.8331
-0.5 | 0.1226 | 0.00619 | -0.0387 | 19.8061
0 | 0.1912 | 0.00617 | -0.0394 | 30.9887
0.5 | 0.2599 | 0.00619 | -0.0402 | 41.9871
1 | 0.3284 | 0.00623 | -0.0409 | 52.7127
1.5 | 0.3969 | 0.00624 | -0.0415 | 63.6058
2 | 0.4654 | 0.00629 | -0.042 | 73.9905
2.5 | 0.5332 | 0.00627 | -0.0421 | 85.0399
3 | 0.5987 | 0.0063 | -0.0416 | 95.0317
3.5 | 0.6622 | 0.00658 | -0.0406 | 100.6383
4 | 0.6863 | 0.00892 | -0.0342 | 76.9395
4.5 | 0.6985 | 0.01121 | -0.0259 | 62.3104
5 | 0.728 | 0.01222 | -0.0193 | 59.5745
5.5 | 0.7596 | 0.01327 | -0.0132 | 57.2419
6 | 0.781 | 0.01474 | -0.0059 | 52.9851
6.5 | 0.8312 | 0.01658 | -0.0047 | 50.1327
7 | 0.8593 | 0.01883 | 0 | 45.6346
7.5 | 0.8832 | 0.02156 | 0.0051 | 40.9647
8 | 0.9141 | 0.02433 | 0.0099 | 37.5709
8.5 | 0.9447 | 0.02779 | 0.0145 | 33.9942
9 | 0.9602 | 0.03233 | 0.0187 | 29.7
9.5 | 0.9522 | 0.03908 | 0.0223 | 24.3654
10 | 0.9292 | 0.04747 | 0.0238 | 19.5745
10.5 | 0.8971 | 0.0577 | 0.0222 | 15.5477
11 | 0.8617 | 0.06986 | 0.017 | 12.3347
11.5 | 0.8264 | 0.0846 | 0.0079 | 9.7683
12 | 0.7954 | 0.10239 | -0.004 | 7.7683
12.5 | 0.773 | 0.11996 | -0.0142 | 6.4438
13 | 0.7625 | 0.13442 | -0.0224 | 5.6725
13.5 | 0.7621 | 0.14698 | -0.0294 | 5.1851
14 | 0.7714 | 0.15689 | -0.035 | 4.9168
14.5 | 0.78 | 0.16722 | -0.0409 | 4.6645
15 | 0.7881 | 0.17963 | -0.0476 | 4.3874
16 | 0.814 | 0.20144 | -0.0585 | 4.0409
16.5 | 0.8293 | 0.21266 | -0.0656 | 3.8997
17 | 0.8506 | 0.21982 | -0.0697 | 3.8695
17.5 | 0.8693 | 0.22908 | -0.0746 | 3.7947
18 | 0.888 | 0.23891 | -0.0802 | 3.7169
18.5 | 0.9053 | 0.24941 | -0.0868 | 3.6298
19 | 0.9248 | 0.25975 | -0.0931 | 3.5603
19.5 | 0.9454 | 0.26829 | -0.0984 | 3.5238
20 | 0.9664 | 0.27618 | -0.1034 | 3.4992

## 49. Re 2M Mach 0.00 (1)
BIGFOIL.COM POLAR EXPORT
NACA65-213 a=0.6
NACA65-213 a=0.6 |  |  |  | Cl Max: | 1.141 | at alpha= | 11 | deg
JavaFoil+Calcfoil stall+Eppler ext transition |  |  |  | L/D Max: | 117.359 | at alpha= | 4 | deg
Re: | 2000000 |  |  | Cd Min: | 0.00514 | at alpha= | -2 | deg
Mach: | 0 |  |  | Cl=0 at alpha= | -1.3917 | deg
|  |  |  | @ Cl=0.1, Cd= | 0.00514
|  |  |  | @ Cl=0.4, Cd= | 0.0053418
|  |  |  | @ Cl=0.6, Cd= | 0.0055412
alpha (deg) | Cl | Cd | Cm | Cl/Cd
-14.5 | -0.728 | 0.10449 | -0.004 | -6.968
-14 | -0.738 | 0.09775 | -0.005 | -7.554
-13.5 | -0.746 | 0.09303 | -0.005 | -8.015
-13 | -0.75 | 0.08651 | -0.006 | -8.673
-12.5 | -0.752 | 0.08158 | -0.006 | -9.215
-12 | -0.749 | 0.07695 | -0.006 | -9.734
-11.5 | -0.743 | 0.07263 | -0.007 | -10.226
-11 | -0.734 | 0.06778 | -0.008 | -10.831
-10.5 | -0.719 | 0.0641 | -0.008 | -11.211
-10 | -0.701 | 0.05836 | -0.009 | -12.017
-9.5 | -0.819 | 0.01273 | -0.016 | -64.322
-9 | -0.793 | 0.01184 | -0.017 | -67.028
-8.5 | -0.759 | 0.01141 | -0.018 | -66.467
-8 | -0.721 | 0.01118 | -0.019 | -64.545
-7.5 | -0.678 | 0.0106 | -0.02 | -63.962
-7 | -0.631 | 0.01005 | -0.02 | -62.828
-6.5 | -0.582 | 0.00972 | -0.021 | -59.914
-6 | -0.531 | 0.00933 | -0.022 | -56.918
-5.5 | -0.478 | 0.009 | -0.023 | -53.046
-5 | -0.423 | 0.00874 | -0.023 | -48.395
-4.5 | -0.367 | 0.00847 | -0.024 | -43.299
-4 | -0.309 | 0.00821 | -0.025 | -37.665
-3.5 | -0.251 | 0.00801 | -0.026 | -31.36
-3 | -0.192 | 0.00784 | -0.026 | -24.509
-2.5 | -0.133 | 0.00765 | -0.027 | -17.364
-2 | -0.073 | 0.00514 | -0.028 | -14.231
-1.5 | -0.013 | 0.00514 | -0.029 | -2.574
-1 | 0.047 | 0.00514 | -0.029 | 9.101
-0.5 | 0.107 | 0.00514 | -0.03 | 20.798
0 | 0.167 | 0.00518 | -0.031 | 32.231
0.5 | 0.227 | 0.00518 | -0.032 | 43.849
1 | 0.287 | 0.00524 | -0.032 | 54.816
1.5 | 0.347 | 0.00528 | -0.033 | 65.78
2 | 0.407 | 0.00535 | -0.034 | 76.162
2.5 | 0.466 | 0.00544 | -0.035 | 85.628
3 | 0.525 | 0.00548 | -0.035 | 95.729
3.5 | 0.583 | 0.00558 | -0.036 | 104.422
4 | 0.64 | 0.00545 | -0.037 | 117.359
4.5 | 0.694 | 0.00996 | -0.037 | 69.608
5 | 0.747 | 0.0103 | -0.038 | 72.591
5.5 | 0.8 | 0.01059 | -0.039 | 75.533
6 | 0.85 | 0.01099 | -0.04 | 77.342
6.5 | 0.899 | 0.01145 | -0.04 | 78.486
7 | 0.945 | 0.01197 | -0.041 | 78.899
7.5 | 0.986 | 0.0125 | -0.042 | 78.923
8 | 1.023 | 0.0131 | -0.042 | 78.128
8.5 | 1.056 | 0.01376 | -0.043 | 76.754
9 | 1.083 | 0.01448 | -0.043 | 74.83
9.5 | 1.106 | 0.01525 | -0.044 | 72.524
10 | 1.123 | 0.0161 | -0.045 | 69.765
10.5 | 1.136 | 0.01686 | -0.045 | 67.343
11 | 1.141 | 0.01804 | -0.046 | 63.254
11.5 | 1.141 | 0.01934 | -0.046 | 58.986
12 | 1.131 | 0.02158 | -0.046 | 52.411
12.5 | 1.114 | 0.02429 | -0.047 | 45.869
13 | 0.945 | 0.08276 | -0.029 | 11.424
13.5 | 0.928 | 0.0916 | -0.026 | 10.13
14 | 0.912 | 0.09766 | -0.026 | 9.334
14.5 | 0.893 | 0.10521 | -0.025 | 8.489
15 | 0.872 | 0.11044 | -0.025 | 7.898
15.5 | 0.845 | 0.11815 | -0.025 | 7.152
16 | 0.815 | 0.12486 | -0.025 | 6.531

## 50. Re 2M Mach 0.00 (2)
BIGFOIL.COM POLAR EXPORT
NACA65-213 a=0.6
NACA65-213 a=0.6 |  |  |  | Cl Max: | 1.4416 | at alpha= | 18 | deg
XFOIL ncrit=9 |  |  |  | L/D Max: | 104.139 | at alpha= | 3 | deg
Re: | 2000000 |  |  | Cd Min: | 0.09488 | at alpha= | 20 | deg
Mach: | 0 |  |  | Cl=0 at alpha= | -1.4037 | deg
|  |  |  | @ Cl=0.1, Cd= | 0.0045968
|  |  |  | @ Cl=0.4, Cd= | 0.0045995
|  |  |  | @ Cl=0.6, Cd= | 0.006688
alpha (deg) | Cl | Cd | Cm | Cl/Cd
-17.5 | -1.1224 | 0.06651 | -0.0462 | -16.8757
-17 | -1.1679 | 0.05277 | -0.0539 | -22.1319
-16.5 | -1.1741 | 0.04615 | -0.0567 | -25.441
-16 | -1.1832 | 0.03992 | -0.0582 | -29.6393
-15.5 | -1.1635 | 0.03716 | -0.0585 | -31.3105
-15 | -1.1665 | 0.03253 | -0.0577 | -35.8592
-14.5 | -1.1583 | 0.02932 | -0.0562 | -39.5055
-14 | -1.1338 | 0.02772 | -0.0547 | -40.9019
-13 | -1.0986 | 0.02349 | -0.0494 | -46.7688
-12.5 | -1.0853 | 0.02203 | -0.0439 | -49.2646
-12 | -1.0535 | 0.02106 | -0.0411 | -50.0237
-11.5 | -1.0171 | 0.01994 | -0.039 | -51.008
-11 | -0.9843 | 0.01793 | -0.0366 | -54.8968
-10.5 | -0.9499 | 0.01588 | -0.0342 | -59.8174
-10 | -0.9037 | 0.01504 | -0.0333 | -60.0864
-9.5 | -0.8556 | 0.01432 | -0.0327 | -59.7486
-9 | -0.807 | 0.01357 | -0.0321 | -59.4694
-8.5 | -0.7573 | 0.01287 | -0.0316 | -58.8423
-8 | -0.7072 | 0.01215 | -0.0312 | -58.2058
-7.5 | -0.6578 | 0.01132 | -0.0306 | -58.1095
-7 | -0.6088 | 0.01034 | -0.0299 | -58.8781
-6.5 | -0.5555 | 0.00989 | -0.0299 | -56.1678
-6 | -0.5015 | 0.00947 | -0.0299 | -52.9567
-5.5 | -0.4466 | 0.00916 | -0.0301 | -48.7555
-5 | -0.3934 | 0.00853 | -0.03 | -46.1196
-4.5 | -0.338 | 0.00823 | -0.0303 | -41.0693
-4 | -0.2823 | 0.00789 | -0.0306 | -35.7795
-3.5 | -0.2262 | 0.00765 | -0.0309 | -29.5686
-3 | -0.1703 | 0.00728 | -0.0313 | -23.3929
-2.5 | -0.1176 | 0.00645 | -0.0314 | -18.2326
-2 | -0.0669 | 0.00518 | -0.0314 | -12.9151
-1.5 | -0.0111 | 0.00479 | -0.0318 | -2.3173
-1 | 0.0465 | 0.00468 | -0.0324 | 9.9359
-0.5 | 0.1044 | 0.00459 | -0.033 | 22.7451
0 | 0.1623 | 0.00458 | -0.0337 | 35.4367
0.5 | 0.2209 | 0.00456 | -0.0344 | 48.443
1 | 0.2789 | 0.00457 | -0.0351 | 61.0284
1.5 | 0.3372 | 0.00456 | -0.0358 | 73.9474
2 | 0.3951 | 0.00459 | -0.0364 | 86.0784
2.5 | 0.4519 | 0.0047 | -0.0369 | 96.1489
3 | 0.5082 | 0.00488 | -0.0373 | 104.1393
3.5 | 0.5611 | 0.00542 | -0.0372 | 103.524
4.5 | 0.647 | 0.00822 | -0.0344 | 78.7105
5 | 0.6941 | 0.00902 | -0.0334 | 76.9512
5.5 | 0.7443 | 0.00952 | -0.0328 | 78.1828
6 | 0.7947 | 0.00989 | -0.0322 | 80.3539
6.5 | 0.8428 | 0.01039 | -0.0312 | 81.1165
7 | 0.8905 | 0.0108 | -0.0301 | 82.4537
7.5 | 0.9318 | 0.01145 | -0.0278 | 81.3799
8 | 0.9734 | 0.01192 | -0.0255 | 81.6611
8.5 | 1.0289 | 0.01258 | -0.0266 | 81.7886
9 | 1.0709 | 0.01325 | -0.0249 | 80.8226
9.5 | 1.0961 | 0.01441 | -0.0203 | 76.0652
10 | 1.1313 | 0.01511 | -0.0176 | 74.8709
10.5 | 1.165 | 0.01599 | -0.015 | 72.858
11 | 1.1967 | 0.01705 | -0.0123 | 70.1877
11.5 | 1.2277 | 0.01824 | -0.0098 | 67.3081
12 | 1.2439 | 0.02047 | -0.0058 | 60.767
12.5 | 1.2744 | 0.02185 | -0.0038 | 58.3249
13 | 1.3038 | 0.02335 | -0.0018 | 55.8373
13.5 | 1.3288 | 0.02524 | 0.0003 | 52.6466
14 | 1.3556 | 0.02704 | 0.002 | 50.1331
14.5 | 1.3791 | 0.02917 | 0.0037 | 47.278
15 | 1.4004 | 0.03155 | 0.0053 | 44.3867
15.5 | 1.3924 | 0.03666 | 0.008 | 37.9815
16 | 1.4104 | 0.03964 | 0.0089 | 35.5802
16.5 | 1.4242 | 0.04321 | 0.0096 | 32.96
17 | 1.4338 | 0.04744 | 0.0099 | 30.2234
17.5 | 1.4362 | 0.05273 | 0.0097 | 27.2369
18 | 1.4416 | 0.05803 | 0.0089 | 24.8423
18.5 | 1.4365 | 0.06502 | 0.0073 | 22.0932
19 | 1.4283 | 0.07299 | 0.0046 | 19.5684
19.5 | 1.4142 | 0.08243 | 0.0007 | 17.1564
20 | 1.387 | 0.09488 | -0.0055 | 14.6185

## 51. Re 2M Mach 0.10 (1)
BIGFOIL.COM POLAR EXPORT
NACA65-213 a=0.6
NACA65-213 a=0.6 |  |  |  | Cl Max: | 1.132 | at alpha= | 11 | deg
JavaFoil+Calcfoil stall+Eppler ext transition |  |  |  | L/D Max: | 117.245 | at alpha= | 4 | deg
Re: | 2000000 |  |  | Cd Min: | 0.00513 | at alpha= | -1 | deg
Mach: | 0.1 |  |  | Cl=0 at alpha= | -1.3917 | deg
|  |  |  | @ Cl=0.1, Cd= | 0.0051565
|  |  |  | @ Cl=0.4, Cd= | 0.0053355
|  |  |  | @ Cl=0.6, Cd= | 0.0053919
alpha (deg) | Cl | Cd | Cm | Cl/Cd
-14 | -0.715 | 0.09932 | -0.005 | -7.199
-13.5 | -0.726 | 0.09434 | -0.005 | -7.694
-13 | -0.734 | 0.08849 | -0.005 | -8.289
-12.5 | -0.738 | 0.08216 | -0.006 | -8.983
-12 | -0.738 | 0.07847 | -0.006 | -9.409
-11.5 | -0.735 | 0.07327 | -0.007 | -10.026
-11 | -0.726 | 0.06915 | -0.007 | -10.506
-10.5 | -0.714 | 0.06486 | -0.008 | -11.002
-10 | -0.696 | 0.05983 | -0.009 | -11.638
-9.5 | -0.686 | 0.05009 | -0.011 | -13.688
-9 | -0.792 | 0.01194 | -0.017 | -66.327
-8.5 | -0.758 | 0.0115 | -0.018 | -65.92
-8 | -0.722 | 0.01056 | -0.019 | -68.322
-7.5 | -0.679 | 0.01063 | -0.02 | -63.929
-7 | -0.633 | 0.01016 | -0.02 | -62.32
-6.5 | -0.584 | 0.00982 | -0.021 | -59.504
-6 | -0.533 | 0.00935 | -0.022 | -56.977
-5.5 | -0.48 | 0.009 | -0.023 | -53.272
-5 | -0.425 | 0.00873 | -0.023 | -48.626
-4.5 | -0.368 | 0.00846 | -0.024 | -43.53
-4 | -0.311 | 0.00823 | -0.025 | -37.773
-3.5 | -0.252 | 0.00806 | -0.026 | -31.305
-3 | -0.193 | 0.00783 | -0.026 | -24.656
-2.5 | -0.133 | 0.00771 | -0.027 | -17.298
-2 | -0.073 | 0.00516 | -0.028 | -14.241
-1.5 | -0.013 | 0.00515 | -0.029 | -2.58
-1 | 0.047 | 0.00513 | -0.029 | 9.171
-0.5 | 0.107 | 0.00516 | -0.03 | 20.811
0 | 0.168 | 0.00517 | -0.031 | 32.453
0.5 | 0.228 | 0.0052 | -0.032 | 43.91
1 | 0.289 | 0.00525 | -0.033 | 54.984
1.5 | 0.349 | 0.00531 | -0.033 | 65.714
2 | 0.409 | 0.00534 | -0.034 | 76.644
2.5 | 0.468 | 0.00541 | -0.035 | 86.455
3 | 0.527 | 0.0055 | -0.036 | 95.94
3.5 | 0.586 | 0.00536 | -0.036 | 109.333
4 | 0.643 | 0.00549 | -0.037 | 117.245
4.5 | 0.697 | 0.01 | -0.038 | 69.643
5 | 0.751 | 0.01035 | -0.038 | 72.516
5.5 | 0.803 | 0.01067 | -0.039 | 75.262
6 | 0.854 | 0.01105 | -0.04 | 77.23
6.5 | 0.902 | 0.01153 | -0.04 | 78.241
7 | 0.948 | 0.01206 | -0.041 | 78.557
7.5 | 0.989 | 0.0126 | -0.042 | 78.478
8 | 1.025 | 0.01322 | -0.042 | 77.579
8.5 | 1.057 | 0.01383 | -0.043 | 76.429
9 | 1.083 | 0.01463 | -0.044 | 74.019
9.5 | 1.104 | 0.01543 | -0.044 | 71.545
10 | 1.12 | 0.01631 | -0.045 | 68.644
10.5 | 1.129 | 0.01718 | -0.045 | 65.725
11 | 1.132 | 0.01835 | -0.046 | 61.69
11.5 | 1.127 | 0.01987 | -0.046 | 56.738
12 | 1.104 | 0.02369 | -0.046 | 46.62
12.5 | 0.95 | 0.07291 | -0.032 | 13.025
13 | 0.924 | 0.08467 | -0.028 | 10.911
13.5 | 0.906 | 0.09134 | -0.027 | 9.913
14 | 0.884 | 0.09941 | -0.025 | 8.891
14.5 | 0.862 | 0.10561 | -0.025 | 8.161
15 | 0.837 | 0.11272 | -0.024 | 7.426
15.5 | 0.806 | 0.12064 | -0.025 | 6.677
16 | 0.772 | 0.12905 | -0.024 | 5.98

## 52. Re 2M Mach 0.10 (2)
BIGFOIL.COM POLAR EXPORT
NACA65-213 a=0.6
NACA65-213 a=0.6 |  |  |  | Cl Max: | 1.415 | at alpha= | 17 | deg
XFOIL ncrit=9 |  |  |  | L/D Max: | 104.347 | at alpha= | 3 | deg
Re: | 2000000 |  |  | Cd Min: | 0.22518 | at alpha= | -19.5 | deg
Mach: | 0.1 |  |  | Cl=0 at alpha= | -1.4042 | deg
|  |  |  | @ Cl=0.1, Cd= | 0.0046443
|  |  |  | @ Cl=0.4, Cd= | 0.0046052
|  |  |  | @ Cl=0.6, Cd= | 0.0067647
alpha (deg) | Cl | Cd | Cm | Cl/Cd
-19.5 | -0.6785 | 0.22518 | 0.0365 | -3.0131
-19 | -0.6645 | 0.21675 | 0.032 | -3.0657
-18.5 | -0.6492 | 0.21038 | 0.0278 | -3.0858
-18 | -0.6329 | 0.20399 | 0.0237 | -3.1026
-17 | -1.024 | 0.07889 | -0.0389 | -12.9801
-16.5 | -1.0784 | 0.06065 | -0.0511 | -17.7807
-16 | -1.1193 | 0.04858 | -0.0574 | -23.0403
-15.5 | -1.0983 | 0.04538 | -0.0587 | -24.2023
-15 | -1.1227 | 0.03771 | -0.0601 | -29.7719
-14.5 | -1.1241 | 0.03316 | -0.0595 | -33.8993
-14 | -1.1018 | 0.03115 | -0.0585 | -35.3708
-13.5 | -1.0942 | 0.02809 | -0.0562 | -38.9534
-13 | -1.0768 | 0.02539 | -0.0544 | -42.4104
-12.5 | -1.0703 | 0.02349 | -0.0485 | -45.5641
-12 | -1.0493 | 0.0222 | -0.0439 | -47.2658
-11.5 | -1.0163 | 0.02084 | -0.0413 | -48.7668
-11 | -0.9775 | 0.01969 | -0.0394 | -49.6445
-10 | -0.9072 | 0.01545 | -0.0347 | -58.7184
-9.5 | -0.859 | 0.01468 | -0.034 | -58.515
-9 | -0.8106 | 0.01385 | -0.0332 | -58.5271
-8.5 | -0.7607 | 0.01313 | -0.0326 | -57.936
-8 | -0.7107 | 0.01233 | -0.032 | -57.6399
-7.5 | -0.6588 | 0.01174 | -0.0316 | -56.1158
-7 | -0.6121 | 0.01045 | -0.0305 | -58.5742
-6.5 | -0.5586 | 0.00996 | -0.0303 | -56.0843
-6 | -0.5044 | 0.00952 | -0.0303 | -52.9832
-5.5 | -0.4491 | 0.0092 | -0.0305 | -48.8152
-5 | -0.3956 | 0.00857 | -0.0303 | -46.161
-4.5 | -0.3399 | 0.00826 | -0.0306 | -41.1501
-4 | -0.2838 | 0.00792 | -0.0308 | -35.8333
-3.5 | -0.2274 | 0.00767 | -0.0312 | -29.648
-3 | -0.1711 | 0.00731 | -0.0315 | -23.4063
-2.5 | -0.1179 | 0.00651 | -0.0316 | -18.1106
-2 | -0.0671 | 0.00521 | -0.0316 | -12.8791
-1.5 | -0.0111 | 0.0048 | -0.032 | -2.3125
-1 | 0.0468 | 0.00469 | -0.0326 | 9.9787
0 | 0.1633 | 0.00459 | -0.0339 | 35.5773
1.5 | 0.3392 | 0.00458 | -0.036 | 74.0611
2 | 0.3975 | 0.0046 | -0.0366 | 86.413
2.5 | 0.4546 | 0.00472 | -0.0371 | 96.3136
3 | 0.5113 | 0.0049 | -0.0375 | 104.3469
3.5 | 0.5641 | 0.00547 | -0.0373 | 103.1261
4 | 0.6068 | 0.00701 | -0.0359 | 86.5621
4.5 | 0.6499 | 0.00829 | -0.0344 | 78.3957
5 | 0.6973 | 0.00909 | -0.0333 | 76.7107
5.5 | 0.748 | 0.00956 | -0.0327 | 78.2427
6 | 0.7984 | 0.00996 | -0.032 | 80.1606
6.5 | 0.8467 | 0.01045 | -0.0309 | 81.0239
7 | 0.8943 | 0.01088 | -0.0297 | 82.1967
7.5 | 0.934 | 0.01162 | -0.027 | 80.3787
8 | 0.9775 | 0.01203 | -0.025 | 81.2552
8.5 | 1.0319 | 0.01273 | -0.0257 | 81.0605
9 | 1.0716 | 0.01347 | -0.0235 | 79.5546
9.5 | 1.0957 | 0.01462 | -0.0186 | 74.9453
10 | 1.131 | 0.01541 | -0.0159 | 73.3939
10.5 | 1.1646 | 0.01636 | -0.0132 | 71.1858
11 | 1.1963 | 0.0175 | -0.0105 | 68.36
11.5 | 1.2237 | 0.01899 | -0.0075 | 64.4392
12 | 1.2421 | 0.02118 | -0.0039 | 58.6449
12.5 | 1.2732 | 0.02261 | -0.0018 | 56.3114
13 | 1.3012 | 0.02429 | 0.0003 | 53.5694
13.5 | 1.3254 | 0.02634 | 0.0025 | 50.3189
14 | 1.3522 | 0.02825 | 0.0041 | 47.8655
14.5 | 1.3734 | 0.03068 | 0.006 | 44.7653
15 | 1.3868 | 0.03388 | 0.0079 | 40.9327
15.5 | 1.3841 | 0.03875 | 0.01 | 35.7187
16 | 1.3998 | 0.04216 | 0.0108 | 33.2021
16.5 | 1.4095 | 0.04639 | 0.0113 | 30.3837
17 | 1.415 | 0.05136 | 0.0113 | 27.5506
17.5 | 1.4099 | 0.05796 | 0.0105 | 24.3254
18 | 1.4105 | 0.06431 | 0.009 | 21.9328
18.5 | 1.397 | 0.07311 | 0.0061 | 19.1082
19 | 1.3806 | 0.08316 | 0.0018 | 16.6017
19.5 | 1.3545 | 0.09564 | -0.0046 | 14.1625
20 | 1.3062 | 0.11355 | -0.0149 | 11.5033

## 53. Re 2M Mach 0.25 (1)
BIGFOIL.COM POLAR EXPORT
NACA65-213 a=0.6
NACA65-213 a=0.6 |  |  |  | Cl Max: | 1.083 | at alpha= | 9.5 | deg
JavaFoil+Calcfoil stall+Eppler ext transition |  |  |  | L/D Max: | 110.798 | at alpha= | 3.5 | deg
Re: | 2000000 |  |  | Cd Min: | 0.00516 | at alpha= | -1 | deg
Mach: | 0.25 |  |  | Cl=0 at alpha= | -1.3871 | deg
|  |  |  | @ Cl=0.1, Cd= | 0.0052103
|  |  |  | @ Cl=0.4, Cd= | 0.0053798
|  |  |  | @ Cl=0.6, Cd= | 0.11921
alpha (deg) | Cl | Cd | Cm | Cl/Cd
-13.5 | -0.551 | 0.10325 | -0.005 | -5.341
-13 | -0.588 | 0.09599 | -0.005 | -6.129
-12.5 | -0.62 | 0.08948 | -0.006 | -6.923
-12 | -0.644 | 0.08482 | -0.006 | -7.595
-11.5 | -0.662 | 0.0769 | -0.006 | -8.61
-11 | -0.673 | 0.07319 | -0.007 | -9.193
-10.5 | -0.675 | 0.06767 | -0.007 | -9.974
-10 | -0.667 | 0.06362 | -0.008 | -10.487
-9.5 | -0.654 | 0.05885 | -0.008 | -11.113
-9 | -0.638 | 0.05354 | -0.01 | -11.922
-8.5 | -0.74 | 0.01275 | -0.018 | -58.024
-8 | -0.721 | 0.0114 | -0.019 | -63.201
-7.5 | -0.684 | 0.01045 | -0.02 | -65.435
-7 | -0.642 | 0.01051 | -0.021 | -61.044
-6.5 | -0.594 | 0.0101 | -0.022 | -58.809
-6 | -0.544 | 0.0096 | -0.023 | -56.607
-5.5 | -0.49 | 0.00923 | -0.023 | -53.109
-5 | -0.435 | 0.0089 | -0.024 | -48.843
-4.5 | -0.378 | 0.00863 | -0.025 | -43.772
-4 | -0.319 | 0.00836 | -0.026 | -38.145
-3.5 | -0.259 | 0.00817 | -0.026 | -31.702
-3 | -0.198 | 0.00796 | -0.027 | -24.924
-2.5 | -0.137 | 0.00774 | -0.028 | -17.702
-2 | -0.075 | 0.0052 | -0.029 | -14.526
-1.5 | -0.014 | 0.00517 | -0.03 | -2.645
-1 | 0.048 | 0.00516 | -0.03 | 9.362
-0.5 | 0.11 | 0.00522 | -0.031 | 21.141
0 | 0.173 | 0.00523 | -0.032 | 33.014
0.5 | 0.235 | 0.00524 | -0.033 | 44.782
1 | 0.297 | 0.00528 | -0.033 | 56.156
1.5 | 0.359 | 0.00536 | -0.034 | 66.845
2 | 0.421 | 0.00539 | -0.035 | 77.969
2.5 | 0.481 | 0.00548 | -0.036 | 87.766
3 | 0.542 | 0.00556 | -0.037 | 97.414
3.5 | 0.601 | 0.00543 | -0.037 | 110.798
4 | 0.657 | 0.00992 | -0.038 | 66.244
4.5 | 0.713 | 0.01027 | -0.039 | 69.433
5 | 0.768 | 0.01066 | -0.039 | 72.06
5.5 | 0.821 | 0.01101 | -0.04 | 74.543
6 | 0.871 | 0.0115 | -0.041 | 75.797
6.5 | 0.919 | 0.01202 | -0.041 | 76.449
7 | 0.963 | 0.01264 | -0.042 | 76.227
7.5 | 1.001 | 0.01327 | -0.043 | 75.477
8 | 1.033 | 0.01398 | -0.043 | 73.892
8.5 | 1.057 | 0.01467 | -0.044 | 72.083
9 | 1.074 | 0.01554 | -0.045 | 69.129
9.5 | 1.083 | 0.01654 | -0.045 | 65.474
10 | 1.082 | 0.01763 | -0.046 | 61.374
10.5 | 1.069 | 0.01912 | -0.046 | 55.908
11 | 0.884 | 0.06887 | -0.027 | 12.843
11.5 | 0.861 | 0.07495 | -0.025 | 11.484
12 | 0.829 | 0.08116 | -0.024 | 10.221
12.5 | 0.792 | 0.08986 | -0.023 | 8.814
13 | 0.749 | 0.09601 | -0.023 | 7.801
13.5 | 0.7 | 0.10374 | -0.022 | 6.744
14 | 0.645 | 0.1112 | -0.023 | 5.8
14.5 | 0.585 | 0.11921 | -0.023 | 4.911

## 54. Re 2M Mach 0.25 (2)
BIGFOIL.COM POLAR EXPORT
NACA65-213 a=0.6
NACA65-213 a=0.6 |  |  |  | Cl Max: | 1.2857 | at alpha= | 14 | deg
XFOIL ncrit=9 |  |  |  | L/D Max: | 105.64 | at alpha= | 3 | deg
Re: | 2000000 |  |  | Cd Min: | 0.22896 | at alpha= | 19 | deg
Mach: | 0.25 |  |  | Cl=0 at alpha= | -1.4052 | deg
|  |  |  | @ Cl=0.1, Cd= | 0.0046698
|  |  |  | @ Cl=0.4, Cd= | 0.0046765
|  |  |  | @ Cl=0.6, Cd= | 0.006536
alpha (deg) | Cl | Cd | Cm | Cl/Cd
-16 | -0.5823 | 0.17515 | 0.0076 | -3.3246
-15.5 | -0.5756 | 0.16441 | 0.0025 | -3.501
-15 | -0.5654 | 0.15583 | -0.0022 | -3.6283
-14.5 | -0.554 | 0.1479 | -0.0065 | -3.7458
-14 | -0.5433 | 0.13982 | -0.0108 | -3.8857
-13.5 | -0.5461 | 0.128 | -0.0165 | -4.2664
-12.5 | -0.8046 | 0.05146 | -0.0608 | -15.6354
-12 | -0.8514 | 0.03989 | -0.0665 | -21.3437
-11.5 | -0.8999 | 0.03231 | -0.0627 | -27.8521
-11 | -0.9183 | 0.02789 | -0.0564 | -32.9258
-9.5 | -0.8713 | 0.01755 | -0.0418 | -49.6467
-9 | -0.8254 | 0.01611 | -0.0399 | -51.2353
-8.5 | -0.7765 | 0.01492 | -0.0384 | -52.0442
-8 | -0.727 | 0.0137 | -0.037 | -53.0657
-7.5 | -0.6759 | 0.01265 | -0.0357 | -53.4308
-6.5 | -0.5748 | 0.01045 | -0.0333 | -55.0048
-5.5 | -0.4626 | 0.00946 | -0.0326 | -48.9006
-4.5 | -0.35 | 0.00841 | -0.0322 | -41.6171
-4 | -0.2918 | 0.00813 | -0.0324 | -35.8918
-3.5 | -0.2339 | 0.00774 | -0.0325 | -30.2196
-3 | -0.1755 | 0.00745 | -0.0328 | -23.557
-2.5 | -0.1198 | 0.00676 | -0.0329 | -17.7219
-2 | -0.0679 | 0.00543 | -0.0328 | -12.5046
-1.5 | -0.0114 | 0.00487 | -0.033 | -2.3409
-1 | 0.0487 | 0.00473 | -0.0337 | 10.296
-0.5 | 0.1084 | 0.00466 | -0.0342 | 23.2618
0 | 0.169 | 0.00463 | -0.035 | 36.5011
0.5 | 0.2295 | 0.00462 | -0.0357 | 49.6753
1 | 0.2901 | 0.00463 | -0.0364 | 62.6566
1.5 | 0.3504 | 0.00466 | -0.0371 | 75.1931
2 | 0.4107 | 0.00468 | -0.0378 | 87.7564
3 | 0.5282 | 0.005 | -0.0385 | 105.64
3.5 | 0.5806 | 0.00576 | -0.038 | 100.7986
4 | 0.6221 | 0.00742 | -0.036 | 83.841
4.5 | 0.6655 | 0.0087 | -0.0341 | 76.4943
5 | 0.7156 | 0.00936 | -0.033 | 76.453
5.5 | 0.7675 | 0.00981 | -0.032 | 78.2365
6 | 0.8168 | 0.01039 | -0.0306 | 78.6141
6.5 | 0.8666 | 0.01084 | -0.0291 | 79.9446
7 | 0.9125 | 0.01141 | -0.027 | 79.9737
7.5 | 0.9499 | 0.01216 | -0.0232 | 78.1168
8 | 0.9991 | 0.01279 | -0.0219 | 78.1157
8.5 | 1.0344 | 0.01366 | -0.0182 | 75.7247
9 | 1.0569 | 0.01519 | -0.013 | 69.5787
9.5 | 1.0929 | 0.01622 | -0.01 | 67.3798
10 | 1.1262 | 0.01751 | -0.0068 | 64.3175
10.5 | 1.1591 | 0.0189 | -0.0039 | 61.328
11 | 1.1837 | 0.02092 | -0.0003 | 56.5822
11.5 | 1.2054 | 0.02332 | 0.0033 | 51.6895
12 | 1.2294 | 0.02568 | 0.0062 | 47.8738
12.5 | 1.2518 | 0.02829 | 0.009 | 44.2489
13 | 1.2675 | 0.03153 | 0.0118 | 40.1998
13.5 | 1.2849 | 0.03479 | 0.0139 | 36.933
14 | 1.2857 | 0.03974 | 0.016 | 32.3528
14.5 | 1.273 | 0.0465 | 0.0172 | 27.3763
15 | 1.2768 | 0.05207 | 0.0173 | 24.5208
15.5 | 1.2377 | 0.06342 | 0.0149 | 19.5159
16 | 1.2213 | 0.07317 | 0.0112 | 16.6913
16.5 | 1.1845 | 0.0874 | 0.0039 | 13.5526
17 | 1.1443 | 0.10434 | -0.0063 | 10.967
17.5 | 1.0766 | 0.12934 | -0.022 | 8.3238
18 | 0.8424 | 0.20856 | -0.0637 | 4.0391
18.5 | 0.8526 | 0.2184 | -0.0691 | 3.9038
19 | 0.8625 | 0.22896 | -0.0746 | 3.767

## 55. Re 2M Mach 0.50 (1)
BIGFOIL.COM POLAR EXPORT
NACA65-213 a=0.6
NACA65-213 a=0.6 |  |  |  | Cl Max: | 1.15 | at alpha= | 20 | deg
JavaFoil+Calcfoil stall+Eppler ext transition |  |  |  | L/D Max: | 115.416 | at alpha= | 3.5 | deg
Re: | 2000000 |  |  | Cd Min: | 0.00537 | at alpha= | -1.5 | deg
Mach: | 0.5 |  |  | Cl=0 at alpha= | -1.3913 | deg
|  |  |  | @ Cl=0.1, Cd= | 0.0053833
|  |  |  | @ Cl=0.4, Cd= | 0.005589
|  |  |  | @ Cl=0.6, Cd= | 0.0056151
alpha (deg) | Cl | Cd | Cm | Cl/Cd
-20 | -1.014 | 0.17384 | -0.002 | -5.831
-19.5 | -0.987 | 0.17326 | -0.002 | -5.697
-19 | -0.961 | 0.16514 | -0.003 | -5.819
-18.5 | -0.934 | 0.16222 | -0.003 | -5.757
-18 | -0.906 | 0.15608 | -0.003 | -5.804
-17.5 | -0.879 | 0.14945 | -0.004 | -5.881
-17 | -0.852 | 0.14571 | -0.004 | -5.849
-16.5 | -0.826 | 0.14081 | -0.005 | -5.865
-16 | -0.798 | 0.13734 | -0.005 | -5.814
-15.5 | -0.77 | 0.13355 | -0.005 | -5.768
-15 | -0.743 | 0.1282 | -0.005 | -5.799
-14.5 | -0.717 | 0.12087 | -0.006 | -5.929
-14 | -0.69 | 0.11612 | -0.006 | -5.941
-13.5 | -0.663 | 0.11258 | -0.006 | -5.886
-13 | -0.635 | 0.10658 | -0.006 | -5.955
-12.5 | -0.608 | 0.1057 | -0.007 | -5.749
-12 | -0.581 | 0.10036 | -0.007 | -5.786
-11.5 | -0.554 | 0.09557 | -0.008 | -5.792
-11 | -0.527 | 0.09558 | -0.008 | -5.51
-10.5 | -0.499 | 0.08347 | -0.008 | -5.975
-10 | -0.472 | 0.08363 | -0.008 | -5.638
-9.5 | -0.444 | 0.07972 | -0.009 | -5.573
-9 | -0.417 | 0.07764 | -0.009 | -5.372
-8.5 | -0.39 | 0.07376 | -0.009 | -5.284
-8 | -0.362 | 0.06566 | -0.009 | -5.516
-7.5 | -0.335 | 0.05305 | -0.01 | -6.317
-7 | -0.406 | 0.04845 | -0.01 | -8.39
-6.5 | -0.467 | 0.04341 | -0.012 | -10.754
-6 | -0.56 | 0.01098 | -0.025 | -51.008
-5.5 | -0.523 | 0.00987 | -0.026 | -52.972
-5 | -0.38 | 0.03726 | -0.012 | -10.204
-4.5 | -0.415 | 0.00946 | -0.028 | -43.911
-4 | -0.353 | 0.00911 | -0.029 | -38.763
-3.5 | -0.288 | 0.00872 | -0.03 | -33.033
-3 | -0.221 | 0.00843 | -0.03 | -26.19
-2.5 | -0.153 | 0.00818 | -0.031 | -18.684
-2 | -0.084 | 0.00791 | -0.032 | -10.657
-1.5 | -0.015 | 0.00537 | -0.033 | -2.842
-1 | 0.054 | 0.00537 | -0.034 | 10.073
-0.5 | 0.123 | 0.00539 | -0.035 | 22.888
0 | 0.193 | 0.00539 | -0.036 | 35.765
0.5 | 0.262 | 0.00543 | -0.037 | 48.327
1 | 0.332 | 0.00552 | -0.037 | 60.057
1.5 | 0.401 | 0.00559 | -0.038 | 71.667
2 | 0.47 | 0.00544 | -0.039 | 86.303
2.5 | 0.536 | 0.00551 | -0.04 | 97.386
3 | 0.603 | 0.00562 | -0.041 | 107.319
3.5 | 0.67 | 0.0058 | -0.042 | 115.416
4 | 0.725 | 0.01112 | -0.042 | 65.168
4.5 | 0.784 | 0.01168 | -0.043 | 67.082
5 | 0.839 | 0.0123 | -0.044 | 68.225
5.5 | 0.888 | 0.01302 | -0.044 | 68.221
6 | 0.929 | 0.0138 | -0.045 | 67.351
6.5 | 0.957 | 0.01475 | -0.046 | 64.905
7 | 0.962 | 0.01589 | -0.046 | 60.547
7.5 | 0.738 | 0.05036 | -0.02 | 14.655
8 | 0.512 | 0.05374 | -0.022 | 9.521
8.5 | 0.538 | 0.06064 | -0.021 | 8.871
9 | 0.565 | 0.0733 | -0.021 | 7.702
9.5 | 0.592 | 0.07953 | -0.023 | 7.441
10 | 0.618 | 0.08379 | -0.023 | 7.381
10.5 | 0.645 | 0.07794 | -0.024 | 8.279
11 | 0.671 | 0.0913 | -0.024 | 7.354
11.5 | 0.699 | 0.10086 | -0.026 | 6.931
12 | 0.725 | 0.10415 | -0.026 | 6.966
12.5 | 0.752 | 0.10757 | -0.027 | 6.989
13 | 0.778 | 0.10907 | -0.027 | 7.134
13.5 | 0.807 | 0.11558 | -0.03 | 6.98
14 | 0.832 | 0.12046 | -0.03 | 6.908
14.5 | 0.858 | 0.12431 | -0.03 | 6.904
15 | 0.885 | 0.12739 | -0.031 | 6.946
15.5 | 0.914 | 0.13432 | -0.034 | 6.804
16 | 0.939 | 0.13689 | -0.033 | 6.856
16.5 | 0.965 | 0.14072 | -0.034 | 6.856
17 | 0.991 | 0.14678 | -0.035 | 6.755
17.5 | 1.021 | 0.15423 | -0.037 | 6.618
18 | 1.045 | 0.15826 | -0.037 | 6.601
18.5 | 1.071 | 0.16332 | -0.037 | 6.556
19 | 1.097 | 0.16706 | -0.038 | 6.565
19.5 | 1.126 | 0.17427 | -0.04 | 6.459
20 | 1.15 | 0.17977 | -0.04 | 6.399

## 56. Re 2M Mach 0.50 (2)
BIGFOIL.COM POLAR EXPORT
NACA65-213 a=0.6
NACA65-213 a=0.6 |  |  |  | Cl Max: | 1.0103 | at alpha= | 9 | deg
XFOIL ncrit=9 |  |  |  | L/D Max: | 111.05 | at alpha= | 3 | deg
Re: | 2000000 |  |  | Cd Min: | 0.26156 | at alpha= | -20 | deg
Mach: | 0.5 |  |  | Cl=0 at alpha= | -1.4524 | deg
|  |  |  | @ Cl=0.1, Cd= | 0.0049278
|  |  |  | @ Cl=0.4, Cd= | 0.0049296
|  |  |  | @ Cl=0.6, Cd= | 0.0054148
alpha (deg) | Cl | Cd | Cm | Cl/Cd
-20 | -0.7617 | 0.26156 | 0.0547 | -2.9121
-19.5 | -0.7403 | 0.2527 | 0.0493 | -2.9296
-19 | -0.7191 | 0.2437 | 0.0439 | -2.9508
-18.5 | -0.6978 | 0.23467 | 0.0385 | -2.9735
-18 | -0.6771 | 0.22636 | 0.0335 | -2.9913
-17.5 | -0.6544 | 0.21922 | 0.0286 | -2.9851
-17 | -0.6332 | 0.21021 | 0.0233 | -3.0122
-16.5 | -0.6134 | 0.20193 | 0.0185 | -3.0377
-16 | -0.5936 | 0.19321 | 0.0134 | -3.0723
-15.5 | -0.5757 | 0.18366 | 0.0082 | -3.1346
-15 | -0.561 | 0.17327 | 0.0027 | -3.2377
-14 | -0.5167 | 0.1577 | -0.0081 | -3.2765
-13 | -0.4945 | 0.13947 | -0.0166 | -3.5456
-12.5 | -0.4865 | 0.12937 | -0.0218 | -3.7605
-12 | -0.4832 | 0.11847 | -0.0275 | -4.0787
-11.5 | -0.4748 | 0.10981 | -0.0325 | -4.3238
-11 | -0.4688 | 0.1008 | -0.0376 | -4.6508
-10.5 | -0.4698 | 0.09067 | -0.0435 | -5.1814
-10 | -0.4761 | 0.07985 | -0.05 | -5.9624
-9.5 | -0.4947 | 0.0658 | -0.06 | -7.5182
-9 | -0.5294 | 0.05138 | -0.071 | -10.3036
-8.5 | -0.5649 | 0.04218 | -0.0747 | -13.3926
-8 | -0.5982 | 0.03538 | -0.0723 | -16.9079
-7.5 | -0.627 | 0.02959 | -0.0648 | -21.1896
-7 | -0.6326 | 0.02237 | -0.0583 | -28.2789
-6.5 | -0.61 | 0.01652 | -0.0528 | -36.9249
-6 | -0.5615 | 0.01364 | -0.0491 | -41.1657
-5.5 | -0.5067 | 0.01178 | -0.0459 | -43.0136
-5 | -0.4492 | 0.01054 | -0.0433 | -42.6186
-4.5 | -0.3895 | 0.00951 | -0.0412 | -40.9569
-4 | -0.3266 | 0.00879 | -0.0399 | -37.1559
-3.5 | -0.2605 | 0.00837 | -0.0393 | -31.1231
-3 | -0.1949 | 0.00789 | -0.0389 | -24.7022
-2.5 | -0.1285 | 0.00757 | -0.0388 | -16.9749
-2 | -0.0684 | 0.00652 | -0.0383 | -10.4908
-1 | 0.0565 | 0.00495 | -0.0383 | 11.4141
0 | 0.1938 | 0.00488 | -0.0397 | 39.7131
0.5 | 0.2628 | 0.00487 | -0.0405 | 53.963
1 | 0.332 | 0.00491 | -0.0413 | 67.6171
1.5 | 0.4013 | 0.00493 | -0.0421 | 81.3996
2 | 0.4702 | 0.00496 | -0.0427 | 94.7984
2.5 | 0.5378 | 0.0051 | -0.0429 | 105.451
3 | 0.603 | 0.00543 | -0.0426 | 111.0497
3.5 | 0.6439 | 0.00727 | -0.0389 | 88.5695
4 | 0.677 | 0.00912 | -0.0338 | 74.2325
4.5 | 0.7244 | 0.01002 | -0.0304 | 72.2954
5 | 0.7748 | 0.01066 | -0.027 | 72.6829
5.5 | 0.8126 | 0.01141 | -0.0213 | 71.2182
6 | 0.8474 | 0.0124 | -0.0154 | 68.3387
6.5 | 0.8814 | 0.0136 | -0.0097 | 64.8088
7 | 0.903 | 0.01532 | -0.0026 | 58.9426
8 | 0.9703 | 0.02012 | 0.0056 | 48.2256
8.5 | 0.9943 | 0.0232 | 0.011 | 42.8578
9 | 1.0103 | 0.0274 | 0.0165 | 36.8723
9.5 | 1.0028 | 0.03412 | 0.0216 | 29.3904
10 | 0.9796 | 0.04206 | 0.0244 | 23.2905
10.5 | 0.9533 | 0.05079 | 0.0245 | 18.7694
11 | 0.9231 | 0.06116 | 0.0215 | 15.0932
11.5 | 0.8894 | 0.07391 | 0.0149 | 12.0336
12 | 0.8632 | 0.08811 | 0.0054 | 9.7968
12.5 | 0.8355 | 0.10587 | -0.0062 | 7.8918
13 | 0.8114 | 0.12271 | -0.0163 | 6.6123
13.5 | 0.7968 | 0.13788 | -0.0253 | 5.7789
14 | 0.7882 | 0.15263 | -0.0337 | 5.1641

## 57. Re 3M Mach 0.00 (1)
BIGFOIL.COM POLAR EXPORT
NACA65-213 a=0.6
NACA65-213 a=0.6 |  |  |  | Cl Max: | 1.146 | at alpha= | 11.5 | deg
JavaFoil+Calcfoil stall+Eppler ext transition |  |  |  | L/D Max: | 123.106 | at alpha= | 4 | deg
Re: | 3000000 |  |  | Cd Min: | 0.00482 | at alpha= | -1.5 | deg
Mach: | 0 |  |  | Cl=0 at alpha= | -1.3917 | deg
|  |  |  | @ Cl=0.1, Cd= | 0.0048412
|  |  |  | @ Cl=0.4, Cd= | 0.005023
|  |  |  | @ Cl=0.6, Cd= | 0.0052707
alpha (deg) | Cl | Cd | Cm | Cl/Cd
-15.5 | -0.703 | 0.11393 | -0.004 | -6.166
-15 | -0.717 | 0.10896 | -0.004 | -6.58
-14.5 | -0.73 | 0.10065 | -0.005 | -7.249
-14 | -0.74 | 0.0947 | -0.005 | -7.812
-13.5 | -0.748 | 0.08949 | -0.006 | -8.353
-13 | -0.752 | 0.0841 | -0.006 | -8.947
-12.5 | -0.754 | 0.0789 | -0.007 | -9.562
-12 | -0.752 | 0.07453 | -0.007 | -10.088
-11.5 | -0.749 | 0.06822 | -0.008 | -10.973
-11 | -0.749 | 0.0587 | -0.01 | -12.759
-10.5 | -0.868 | 0.01355 | -0.015 | -64.006
-10 | -0.852 | 0.01231 | -0.016 | -69.181
-9.5 | -0.827 | 0.0116 | -0.017 | -71.248
-9 | -0.796 | 0.01018 | -0.017 | -78.232
-8.5 | -0.762 | 0.01087 | -0.018 | -70.088
-8 | -0.722 | 0.01028 | -0.019 | -70.198
-7.5 | -0.678 | 0.00973 | -0.02 | -69.659
-7 | -0.631 | 0.00938 | -0.02 | -67.251
-6.5 | -0.582 | 0.00906 | -0.021 | -64.246
-6 | -0.531 | 0.00866 | -0.022 | -61.299
-5.5 | -0.478 | 0.00837 | -0.023 | -57.034
-5 | -0.423 | 0.00818 | -0.023 | -51.706
-4.5 | -0.367 | 0.00792 | -0.024 | -46.294
-4 | -0.309 | 0.0077 | -0.025 | -40.143
-3.5 | -0.251 | 0.00756 | -0.026 | -33.219
-3 | -0.192 | 0.00735 | -0.026 | -26.156
-2.5 | -0.133 | 0.00723 | -0.027 | -18.354
-2 | -0.073 | 0.00486 | -0.028 | -15.029
-1.5 | -0.013 | 0.00482 | -0.029 | -2.745
-1 | 0.047 | 0.00485 | -0.029 | 9.654
-0.5 | 0.107 | 0.00484 | -0.03 | 22.066
0 | 0.167 | 0.00484 | -0.031 | 34.488
0.5 | 0.227 | 0.00488 | -0.032 | 46.524
1 | 0.287 | 0.00494 | -0.032 | 58.143
1.5 | 0.347 | 0.00497 | -0.033 | 69.808
2 | 0.407 | 0.00503 | -0.034 | 80.881
2.5 | 0.466 | 0.00509 | -0.035 | 91.474
3 | 0.525 | 0.00522 | -0.035 | 100.513
3.5 | 0.583 | 0.0053 | -0.036 | 109.944
4 | 0.641 | 0.0052 | -0.037 | 123.106
4.5 | 0.695 | 0.00934 | -0.038 | 74.363
5 | 0.749 | 0.00964 | -0.038 | 77.725
5.5 | 0.802 | 0.01 | -0.039 | 80.162
6 | 0.852 | 0.01036 | -0.04 | 82.258
6.5 | 0.901 | 0.01073 | -0.04 | 83.963
7 | 0.947 | 0.01119 | -0.041 | 84.676
7.5 | 0.989 | 0.01166 | -0.042 | 84.795
8 | 1.026 | 0.0122 | -0.042 | 84.071
8.5 | 1.059 | 0.01279 | -0.043 | 82.775
9 | 1.086 | 0.01342 | -0.044 | 80.938
9.5 | 1.109 | 0.01412 | -0.044 | 78.572
10 | 1.127 | 0.01488 | -0.045 | 75.715
10.5 | 1.139 | 0.01562 | -0.045 | 72.917
11 | 1.145 | 0.01662 | -0.046 | 68.909
11.5 | 1.146 | 0.0177 | -0.046 | 64.75
12 | 1.14 | 0.01933 | -0.047 | 58.962
12.5 | 1.127 | 0.02116 | -0.047 | 53.256
13 | 1.107 | 0.02371 | -0.047 | 46.695
13.5 | 0.942 | 0.08194 | -0.032 | 11.493
14 | 0.918 | 0.09235 | -0.029 | 9.935
14.5 | 0.897 | 0.0997 | -0.028 | 8.994
15 | 0.875 | 0.10661 | -0.027 | 8.205
15.5 | 0.847 | 0.11408 | -0.027 | 7.422
16 | 0.817 | 0.12041 | -0.026 | 6.783
16.5 | 0.787 | 0.12854 | -0.026 | 6.119

## 58. Re 3M Mach 0.00 (2)
BIGFOIL.COM POLAR EXPORT
NACA65-213 a=0.6
NACA65-213 a=0.6 |  |  |  | Cl Max: | 1.5429 | at alpha= | 18 | deg
XFOIL ncrit=9 |  |  |  | L/D Max: | 103.218 | at alpha= | 3 | deg
Re: | 3000000 |  |  | Cd Min: | 0.07344 | at alpha= | 20 | deg
Mach: | 0 |  |  | Cl=0 at alpha= | -1.414 | deg
|  |  |  | @ Cl=0.1, Cd= | 0.0041723
|  |  |  | @ Cl=0.4, Cd= | 0.0042251
|  |  |  | @ Cl=0.6, Cd= | 0.0071406
alpha (deg) | Cl | Cd | Cm | Cl/Cd
-19 | -1.2329 | 0.07092 | -0.0437 | -17.3844
-18.5 | -1.2979 | 0.05399 | -0.0534 | -24.0396
-18 | -1.325 | 0.04488 | -0.057 | -29.5232
-17.5 | -1.3356 | 0.03865 | -0.0582 | -34.5563
-17 | -1.3189 | 0.03558 | -0.0583 | -37.0686
-16.5 | -1.3016 | 0.03276 | -0.058 | -39.7314
-16 | -1.2916 | 0.02953 | -0.0569 | -43.7386
-15.5 | -1.2693 | 0.02753 | -0.0557 | -46.1061
-15 | -1.2532 | 0.02525 | -0.0536 | -49.6317
-14.5 | -1.2431 | 0.02274 | -0.0502 | -54.6658
-14 | -1.2427 | 0.01989 | -0.0448 | -62.4786
-13.5 | -1.2283 | 0.01855 | -0.0391 | -66.2156
-13 | -1.1937 | 0.01752 | -0.0367 | -68.1336
-12.5 | -1.1521 | 0.0168 | -0.0352 | -68.5774
-11.5 | -1.0644 | 0.01528 | -0.0328 | -69.6597
-11 | -1.0184 | 0.01452 | -0.0319 | -70.1377
-10.5 | -0.9705 | 0.01384 | -0.0312 | -70.1228
-10 | -0.9212 | 0.01326 | -0.0307 | -69.4721
-9.5 | -0.8754 | 0.01221 | -0.0297 | -71.6953
-9 | -0.8276 | 0.01126 | -0.0289 | -73.4991
-8.5 | -0.7759 | 0.01073 | -0.0287 | -72.3113
-8 | -0.7235 | 0.01021 | -0.0286 | -70.8619
-7.5 | -0.6702 | 0.00976 | -0.0285 | -68.668
-7 | -0.6162 | 0.00937 | -0.0286 | -65.7631
-6.5 | -0.5626 | 0.00887 | -0.0286 | -63.4273
-6 | -0.5086 | 0.00841 | -0.0287 | -60.4756
-5.5 | -0.4531 | 0.00811 | -0.029 | -55.8693
-5 | -0.3972 | 0.00785 | -0.0293 | -50.5987
-4.5 | -0.3416 | 0.0075 | -0.0296 | -45.5467
-4 | -0.2852 | 0.00725 | -0.03 | -39.3379
-3.5 | -0.2287 | 0.00701 | -0.0305 | -32.6248
-3 | -0.1719 | 0.00676 | -0.031 | -25.429
-2.5 | -0.1165 | 0.00633 | -0.0313 | -18.4044
-2 | -0.063 | 0.00547 | -0.0316 | -11.5174
-1.5 | -0.0098 | 0.00456 | -0.0319 | -2.1491
-1 | 0.0472 | 0.0043 | -0.0324 | 10.9767
-0.5 | 0.1051 | 0.00416 | -0.0331 | 25.2644
0 | 0.1632 | 0.00413 | -0.0338 | 39.5157
0.5 | 0.2217 | 0.00409 | -0.0345 | 54.2054
1 | 0.2801 | 0.00411 | -0.0353 | 68.1509
2 | 0.3963 | 0.00421 | -0.0367 | 94.133
2.5 | 0.4526 | 0.00444 | -0.0371 | 101.9369
3 | 0.5068 | 0.00491 | -0.0373 | 103.2179
3.5 | 0.5547 | 0.00603 | -0.0366 | 91.99
4 | 0.6012 | 0.00717 | -0.0358 | 83.8494
4.5 | 0.6499 | 0.00796 | -0.0351 | 81.6457
5 | 0.7011 | 0.00846 | -0.0347 | 82.8723
5.5 | 0.7536 | 0.00881 | -0.0345 | 85.5392
6 | 0.8053 | 0.0092 | -0.0342 | 87.5326
6.5 | 0.8565 | 0.00954 | -0.0338 | 89.7799
7 | 0.9054 | 0.01002 | -0.033 | 90.3593
7.5 | 0.9545 | 0.0104 | -0.0322 | 91.7788
8 | 1.001 | 0.01084 | -0.031 | 92.3432
8.5 | 1.0403 | 0.0115 | -0.0283 | 90.4609
9 | 1.0927 | 0.01193 | -0.0285 | 91.5926
9.5 | 1.1363 | 0.01253 | -0.0271 | 90.6864
10 | 1.1753 | 0.01314 | -0.0247 | 89.4444
10.5 | 1.2028 | 0.01405 | -0.0205 | 85.6085
11 | 1.2311 | 0.01509 | -0.0169 | 81.5838
11.5 | 1.2658 | 0.01592 | -0.0145 | 79.5101
12 | 1.297 | 0.017 | -0.0119 | 76.2941
12.5 | 1.3284 | 0.01814 | -0.0095 | 73.2304
13 | 1.3582 | 0.01944 | -0.0072 | 69.8663
13.5 | 1.3824 | 0.02118 | -0.0045 | 65.2691
14 | 1.4037 | 0.02321 | -0.0018 | 60.4782
14.5 | 1.4303 | 0.02492 | 0.0001 | 57.3957
15 | 1.4548 | 0.02686 | 0.0019 | 54.1623
15.5 | 1.4781 | 0.02896 | 0.0036 | 51.0394
16 | 1.4969 | 0.0315 | 0.0053 | 47.5206
16.5 | 1.5143 | 0.03425 | 0.0068 | 44.2131
17 | 1.5291 | 0.03743 | 0.008 | 40.8523
17.5 | 1.5388 | 0.04125 | 0.009 | 37.3042
18 | 1.5429 | 0.04591 | 0.0095 | 33.6071
18.5 | 1.5336 | 0.05239 | 0.0095 | 29.2728
19 | 1.5282 | 0.05894 | 0.0085 | 25.9281
19.5 | 1.529 | 0.06507 | 0.007 | 23.4978
20 | 1.5169 | 0.07344 | 0.0043 | 20.655

## 59. Re 3M Mach 0.10 (1)
BIGFOIL.COM POLAR EXPORT
NACA65-213 a=0.6
NACA65-213 a=0.6 |  |  |  | Cl Max: | 1.136 | at alpha= | 11 | deg
JavaFoil+Calcfoil stall+Eppler ext transition |  |  |  | L/D Max: | 123.912 | at alpha= | 4 | deg
Re: | 3000000 |  |  | Cd Min: | 0.00484 | at alpha= | -1 | deg
Mach: | 0.1 |  |  | Cl=0 at alpha= | -1.3917 | deg
|  |  |  | @ Cl=0.1, Cd= | 0.0048577
|  |  |  | @ Cl=0.4, Cd= | 0.0050155
|  |  |  | @ Cl=0.6, Cd= | 0.0052986
alpha (deg) | Cl | Cd | Cm | Cl/Cd
-15 | -0.686 | 0.10913 | -0.004 | -6.288
-14.5 | -0.703 | 0.10214 | -0.005 | -6.881
-14 | -0.716 | 0.09712 | -0.005 | -7.376
-13.5 | -0.727 | 0.09083 | -0.005 | -8.008
-13 | -0.735 | 0.08453 | -0.006 | -8.695
-12.5 | -0.74 | 0.07979 | -0.006 | -9.277
-12 | -0.74 | 0.07554 | -0.007 | -9.802
-11.5 | -0.739 | 0.06979 | -0.008 | -10.582
-11 | -0.73 | 0.06637 | -0.008 | -10.999
-10.5 | -0.836 | 0.01743 | -0.014 | -47.969
-10 | -0.847 | 0.01253 | -0.016 | -67.568
-9.5 | -0.824 | 0.01173 | -0.017 | -70.255
-9 | -0.795 | 0.01113 | -0.017 | -71.408
-8.5 | -0.762 | 0.01092 | -0.018 | -69.82
-8 | -0.723 | 0.01041 | -0.019 | -69.438
-7.5 | -0.679 | 0.00985 | -0.02 | -68.933
-7 | -0.633 | 0.00944 | -0.02 | -67.039
-6.5 | -0.584 | 0.00909 | -0.021 | -64.248
-6 | -0.533 | 0.00874 | -0.022 | -60.953
-5.5 | -0.48 | 0.00845 | -0.023 | -56.733
-5 | -0.425 | 0.00817 | -0.023 | -51.971
-4.5 | -0.368 | 0.00799 | -0.024 | -46.102
-4 | -0.311 | 0.00776 | -0.025 | -40.047
-3.5 | -0.252 | 0.00755 | -0.026 | -33.428
-3 | -0.193 | 0.00741 | -0.026 | -26.055
-2.5 | -0.133 | 0.00722 | -0.027 | -18.478
-2 | -0.073 | 0.00488 | -0.028 | -15.051
-1.5 | -0.013 | 0.00486 | -0.029 | -2.735
-1 | 0.047 | 0.00484 | -0.029 | 9.728
-0.5 | 0.107 | 0.00486 | -0.03 | 22.095
0 | 0.168 | 0.00486 | -0.031 | 34.526
0.5 | 0.228 | 0.00487 | -0.032 | 46.85
1 | 0.289 | 0.00495 | -0.033 | 58.326
1.5 | 0.349 | 0.00499 | -0.033 | 69.98
2 | 0.409 | 0.00502 | -0.034 | 81.481
2.5 | 0.468 | 0.00511 | -0.035 | 91.643
3 | 0.527 | 0.00521 | -0.036 | 101.164
3.5 | 0.586 | 0.00533 | -0.036 | 110.046
4 | 0.644 | 0.0052 | -0.037 | 123.912
4.5 | 0.698 | 0.00937 | -0.038 | 74.496
5 | 0.752 | 0.00969 | -0.038 | 77.63
5.5 | 0.805 | 0.01005 | -0.039 | 80.064
6 | 0.856 | 0.01044 | -0.04 | 81.932
6.5 | 0.904 | 0.01079 | -0.04 | 83.775
7 | 0.95 | 0.01127 | -0.041 | 84.318
7.5 | 0.992 | 0.01175 | -0.042 | 84.353
8 | 1.028 | 0.01231 | -0.042 | 83.494
8.5 | 1.06 | 0.01285 | -0.043 | 82.472
9 | 1.086 | 0.01357 | -0.044 | 80.041
9.5 | 1.107 | 0.01428 | -0.044 | 77.522
10 | 1.123 | 0.01508 | -0.045 | 74.484
10.5 | 1.133 | 0.0159 | -0.046 | 71.251
11 | 1.136 | 0.0169 | -0.046 | 67.25
11.5 | 1.133 | 0.01812 | -0.047 | 62.561
12 | 1.122 | 0.01997 | -0.047 | 56.178
12.5 | 1.103 | 0.02225 | -0.047 | 49.571
13 | 1.075 | 0.02595 | -0.047 | 41.437
13.5 | 0.921 | 0.08111 | -0.033 | 11.352
14 | 0.887 | 0.09532 | -0.027 | 9.309
14.5 | 0.864 | 0.10224 | -0.027 | 8.453
15 | 0.839 | 0.10916 | -0.026 | 7.683
15.5 | 0.807 | 0.11642 | -0.026 | 6.929
16 | 0.773 | 0.12429 | -0.026 | 6.22

## 60. Re 3M Mach 0.10 (2)
BIGFOIL.COM POLAR EXPORT
NACA65-213 a=0.6
NACA65-213 a=0.6 |  |  |  | Cl Max: | 1.5185 | at alpha= | 17.5 | deg
XFOIL ncrit=9 |  |  |  | L/D Max: | 103.408 | at alpha= | 3 | deg
Re: | 3000000 |  |  | Cd Min: | 0.08294 | at alpha= | 20 | deg
Mach: | 0.1 |  |  | Cl=0 at alpha= | -1.4146 | deg
|  |  |  | @ Cl=0.1, Cd= | 0.0041827
|  |  |  | @ Cl=0.4, Cd= | 0.0042253
|  |  |  | @ Cl=0.6, Cd= | 0.0071173
alpha (deg) | Cl | Cd | Cm | Cl/Cd
-18.5 | -1.1577 | 0.07931 | -0.0396 | -14.5972
-18 | -1.2399 | 0.05778 | -0.0535 | -21.459
-17.5 | -1.283 | 0.04619 | -0.0587 | -27.7766
-17 | -1.2761 | 0.04155 | -0.0599 | -30.7124
-16.5 | -1.2636 | 0.03779 | -0.0604 | -33.4374
-16 | -1.2651 | 0.03308 | -0.0601 | -38.2437
-15.5 | -1.2467 | 0.03047 | -0.0592 | -40.9157
-15 | -1.2352 | 0.02754 | -0.0574 | -44.8511
-14.5 | -1.2214 | 0.02505 | -0.0549 | -48.7585
-14 | -1.2169 | 0.02172 | -0.0515 | -56.0267
-13.5 | -1.2161 | 0.01972 | -0.0444 | -61.6684
-13 | -1.1932 | 0.01839 | -0.0399 | -64.8831
-11.5 | -1.0678 | 0.01584 | -0.0348 | -67.4116
-11 | -1.0225 | 0.01497 | -0.0336 | -68.3033
-10.5 | -0.9754 | 0.01418 | -0.0326 | -68.787
-10 | -0.9263 | 0.01351 | -0.0319 | -68.564
-9 | -0.8322 | 0.01147 | -0.0299 | -72.5545
-8.5 | -0.7803 | 0.01089 | -0.0295 | -71.6529
-8 | -0.7277 | 0.01034 | -0.0293 | -70.3772
-7.5 | -0.6742 | 0.00985 | -0.0291 | -68.4467
-7 | -0.62 | 0.00944 | -0.0291 | -65.678
-6.5 | -0.5655 | 0.009 | -0.0292 | -62.8333
-6 | -0.5116 | 0.00846 | -0.0291 | -60.4728
-5.5 | -0.4558 | 0.00814 | -0.0293 | -55.9951
-5 | -0.3995 | 0.00788 | -0.0296 | -50.698
-4.5 | -0.3436 | 0.00752 | -0.0299 | -45.6915
-4 | -0.2868 | 0.00727 | -0.0303 | -39.4498
-3.5 | -0.2299 | 0.00703 | -0.0307 | -32.7027
-3 | -0.1728 | 0.00677 | -0.0312 | -25.5244
-2 | -0.0631 | 0.00549 | -0.0318 | -11.4936
-1.5 | -0.0098 | 0.00457 | -0.032 | -2.1444
-1 | 0.0476 | 0.0043 | -0.0326 | 11.0698
-0.5 | 0.1057 | 0.00417 | -0.0333 | 25.3477
0 | 0.1642 | 0.00413 | -0.034 | 39.7579
0.5 | 0.2231 | 0.0041 | -0.0347 | 54.4146
1 | 0.2818 | 0.00412 | -0.0355 | 68.3981
2 | 0.3987 | 0.00422 | -0.0369 | 94.4787
2.5 | 0.4553 | 0.00445 | -0.0373 | 102.3146
3 | 0.5098 | 0.00493 | -0.0375 | 103.4077
3.5 | 0.5576 | 0.00608 | -0.0368 | 91.7105
4 | 0.6042 | 0.00722 | -0.0358 | 83.6842
4.5 | 0.653 | 0.00803 | -0.0351 | 81.32
5 | 0.7047 | 0.00851 | -0.0347 | 82.8085
5.5 | 0.7574 | 0.00886 | -0.0344 | 85.4853
6 | 0.8094 | 0.00924 | -0.034 | 87.5974
6.5 | 0.8607 | 0.0096 | -0.0335 | 89.6562
7 | 0.9099 | 0.01008 | -0.0327 | 90.2679
7.5 | 0.959 | 0.01048 | -0.0318 | 91.5076
8 | 1.0053 | 0.01094 | -0.0304 | 91.8921
8.5 | 1.0443 | 0.0116 | -0.0275 | 90.0259
9 | 1.0967 | 0.01207 | -0.0276 | 90.8616
9.5 | 1.1396 | 0.0127 | -0.0259 | 89.7323
10 | 1.1744 | 0.01335 | -0.0226 | 87.97
10.5 | 1.1986 | 0.01452 | -0.0179 | 82.5482
11 | 1.2319 | 0.01541 | -0.015 | 79.9416
11.5 | 1.2664 | 0.01632 | -0.0126 | 77.598
12 | 1.2973 | 0.0175 | -0.0098 | 74.1314
12.5 | 1.3285 | 0.01873 | -0.0074 | 70.929
13 | 1.3563 | 0.02025 | -0.0048 | 66.9778
13.5 | 1.3734 | 0.0226 | -0.0014 | 60.7699
14 | 1.4033 | 0.02412 | 0.0005 | 58.1799
14.5 | 1.429 | 0.026 | 0.0025 | 54.9615
15 | 1.4529 | 0.02811 | 0.0043 | 51.6862
15.5 | 1.4734 | 0.03055 | 0.0062 | 48.2291
16 | 1.4908 | 0.03336 | 0.0079 | 44.6882
16.5 | 1.5064 | 0.03648 | 0.0093 | 41.2939
17 | 1.5178 | 0.04017 | 0.0104 | 37.7844
17.5 | 1.5185 | 0.0452 | 0.0113 | 33.5951
18 | 1.5068 | 0.052 | 0.0113 | 28.9769
18.5 | 1.5069 | 0.05793 | 0.0105 | 26.0124
19 | 1.5025 | 0.06486 | 0.0089 | 23.1653
19.5 | 1.4966 | 0.07242 | 0.0064 | 20.6656
20 | 1.475 | 0.08294 | 0.002 | 17.7839

## 61. Re 3M Mach 0.25 (1)
BIGFOIL.COM POLAR EXPORT
NACA65-213 a=0.6
NACA65-213 a=0.6 |  |  |  | Cl Max: | 1.086 | at alpha= | 9.5 | deg
JavaFoil+Calcfoil stall+Eppler ext transition |  |  |  | L/D Max: | 116.927 | at alpha= | 3.5 | deg
Re: | 3000000 |  |  | Cd Min: | 0.00487 | at alpha= | -1 | deg
Mach: | 0.25 |  |  | Cl=0 at alpha= | -1.3871 | deg
|  |  |  | @ Cl=0.1, Cd= | 0.0048784
|  |  |  | @ Cl=0.4, Cd= | 0.0050563
|  |  |  | @ Cl=0.6, Cd= | 0.11638
alpha (deg) | Cl | Cd | Cm | Cl/Cd
-14 | -0.509 | 0.10615 | -0.005 | -4.798
-13.5 | -0.552 | 0.0982 | -0.005 | -5.619
-13 | -0.589 | 0.09203 | -0.005 | -6.398
-12.5 | -0.62 | 0.08564 | -0.006 | -7.24
-12 | -0.645 | 0.08126 | -0.006 | -7.935
-11.5 | -0.663 | 0.07562 | -0.007 | -8.772
-11 | -0.674 | 0.0707 | -0.007 | -9.534
-10.5 | -0.677 | 0.06521 | -0.008 | -10.376
-10 | -0.669 | 0.06076 | -0.009 | -11.017
-9.5 | -0.661 | 0.05438 | -0.01 | -12.158
-9 | -0.78 | 0.01176 | -0.018 | -66.271
-8.5 | -0.754 | 0.01122 | -0.019 | -67.212
-8 | -0.725 | 0.01079 | -0.019 | -67.143
-7.5 | -0.685 | 0.01029 | -0.02 | -66.571
-7 | -0.642 | 0.00981 | -0.021 | -65.412
-6.5 | -0.594 | 0.00943 | -0.022 | -63.044
-6 | -0.544 | 0.00899 | -0.023 | -60.438
-5.5 | -0.49 | 0.00866 | -0.023 | -56.594
-5 | -0.435 | 0.00839 | -0.024 | -51.846
-4.5 | -0.378 | 0.00812 | -0.025 | -46.487
-4 | -0.319 | 0.00788 | -0.026 | -40.466
-3.5 | -0.259 | 0.00767 | -0.026 | -33.77
-3 | -0.198 | 0.00745 | -0.027 | -26.621
-2.5 | -0.137 | 0.0073 | -0.028 | -18.773
-2 | -0.075 | 0.00492 | -0.029 | -15.348
-1.5 | -0.014 | 0.0049 | -0.03 | -2.79
-1 | 0.048 | 0.00487 | -0.03 | 9.934
-0.5 | 0.11 | 0.00488 | -0.031 | 22.613
0 | 0.173 | 0.00488 | -0.032 | 35.353
0.5 | 0.235 | 0.00491 | -0.033 | 47.775
1 | 0.297 | 0.00498 | -0.033 | 59.558
1.5 | 0.359 | 0.00501 | -0.034 | 71.634
2 | 0.421 | 0.00508 | -0.035 | 82.71
2.5 | 0.481 | 0.0052 | -0.036 | 92.536
3 | 0.542 | 0.00527 | -0.037 | 102.674
3.5 | 0.602 | 0.00515 | -0.037 | 116.927
4 | 0.658 | 0.00926 | -0.038 | 71.116
4.5 | 0.715 | 0.00961 | -0.039 | 74.391
5 | 0.77 | 0.00996 | -0.039 | 77.266
5.5 | 0.823 | 0.01036 | -0.04 | 79.402
6 | 0.873 | 0.01084 | -0.041 | 80.59
6.5 | 0.921 | 0.01124 | -0.042 | 81.958
7 | 0.966 | 0.01178 | -0.042 | 81.97
7.5 | 1.004 | 0.01233 | -0.043 | 81.415
8 | 1.035 | 0.01301 | -0.044 | 79.616
8.5 | 1.06 | 0.01365 | -0.044 | 77.65
9 | 1.077 | 0.01444 | -0.045 | 74.581
9.5 | 1.086 | 0.01531 | -0.045 | 70.955
10 | 1.086 | 0.01625 | -0.046 | 66.813
10.5 | 1.076 | 0.01749 | -0.047 | 61.522
11 | 1.053 | 0.01923 | -0.047 | 54.754
11.5 | 1.004 | 0.02422 | -0.046 | 41.432
12 | 0.833 | 0.07776 | -0.027 | 10.714
12.5 | 0.794 | 0.08667 | -0.024 | 9.157
13 | 0.75 | 0.09289 | -0.024 | 8.075
13.5 | 0.7 | 0.09998 | -0.023 | 7.003
14 | 0.645 | 0.10689 | -0.023 | 6.038
14.5 | 0.586 | 0.11638 | -0.024 | 5.034

## 62. Re 3M Mach 0.25 (2)
BIGFOIL.COM POLAR EXPORT
NACA65-213 a=0.6
NACA65-213 a=0.6 |  |  |  | Cl Max: | 1.4004 | at alpha= | 15 | deg
XFOIL ncrit=9 |  |  |  | L/D Max: | 104.346 | at alpha= | 2.5 | deg
Re: | 3000000 |  |  | Cd Min: | 0.23898 | at alpha= | 20 | deg
Mach: | 0.25 |  |  | Cl=0 at alpha= | -1.4186 | deg
|  |  |  | @ Cl=0.1, Cd= | 0.0042369
|  |  |  | @ Cl=0.4, Cd= | 0.004256
|  |  |  | @ Cl=0.6, Cd= | 0.0070071
alpha (deg) | Cl | Cd | Cm | Cl/Cd
-17.5 | -0.6299 | 0.19664 | 0.0202 | -3.2033
-17 | -0.618 | 0.18748 | 0.0154 | -3.2964
-16.5 | -0.6133 | 0.17566 | 0.0098 | -3.4914
-16 | -0.6012 | 0.16752 | 0.0052 | -3.5888
-15.5 | -0.5873 | 0.16003 | 0.0008 | -3.6699
-15 | -0.5767 | 0.15157 | -0.0037 | -3.8048
-14.5 | -0.9168 | 0.06447 | -0.0529 | -14.2206
-14 | -0.967 | 0.04967 | -0.0628 | -19.4685
-13 | -1.0556 | 0.03052 | -0.0665 | -34.5872
-12.5 | -1.0702 | 0.02626 | -0.0615 | -40.754
-12 | -1.0643 | 0.02369 | -0.0561 | -44.9261
-11.5 | -1.0524 | 0.02164 | -0.0498 | -48.6322
-11 | -1.0193 | 0.0199 | -0.0464 | -51.2211
-10.5 | -0.9843 | 0.01785 | -0.0431 | -55.1429
-10 | -0.9433 | 0.0161 | -0.0405 | -58.5901
-9.5 | -0.8966 | 0.01479 | -0.0385 | -60.622
-9 | -0.8466 | 0.01377 | -0.037 | -61.4815
-8.5 | -0.8025 | 0.01202 | -0.0348 | -66.7637
-8 | -0.7494 | 0.01123 | -0.0337 | -66.732
-7.5 | -0.6949 | 0.01054 | -0.0329 | -65.9298
-7 | -0.6398 | 0.00991 | -0.0323 | -64.561
-6.5 | -0.5832 | 0.00942 | -0.0319 | -61.9108
-6 | -0.5278 | 0.00878 | -0.0314 | -60.1139
-5.5 | -0.4703 | 0.00836 | -0.0313 | -56.256
-5 | -0.4123 | 0.00803 | -0.0314 | -51.345
-4.5 | -0.354 | 0.00768 | -0.0315 | -46.0938
-4 | -0.2957 | 0.00738 | -0.0317 | -40.0678
-3.5 | -0.2366 | 0.00712 | -0.032 | -33.2303
-3 | -0.1775 | 0.00688 | -0.0324 | -25.7994
-2.5 | -0.1194 | 0.0065 | -0.0328 | -18.3692
-2 | -0.064 | 0.00566 | -0.0329 | -11.3074
-1.5 | -0.0096 | 0.00467 | -0.0331 | -2.0557
-1 | 0.0494 | 0.00433 | -0.0337 | 11.4088
-0.5 | 0.1092 | 0.00422 | -0.0343 | 25.8768
0 | 0.1699 | 0.00417 | -0.0351 | 40.7434
0.5 | 0.2306 | 0.00416 | -0.0358 | 55.4327
1 | 0.2914 | 0.00417 | -0.0366 | 69.8801
1.5 | 0.3519 | 0.0042 | -0.0373 | 83.7857
2 | 0.412 | 0.00427 | -0.038 | 96.4871
2.5 | 0.4706 | 0.00451 | -0.0384 | 104.3459
3.5 | 0.5736 | 0.00634 | -0.0373 | 90.4732
4 | 0.6203 | 0.00752 | -0.036 | 82.4867
4.5 | 0.6704 | 0.0083 | -0.035 | 80.7711
5 | 0.7242 | 0.00874 | -0.0345 | 82.8604
5.5 | 0.7778 | 0.00915 | -0.0338 | 85.0055
6 | 0.8314 | 0.00951 | -0.0331 | 87.4238
7 | 0.9329 | 0.01047 | -0.0306 | 89.1022
7.5 | 0.9812 | 0.01098 | -0.0289 | 89.3625
8 | 1.0217 | 0.01174 | -0.0257 | 87.0273
8.5 | 1.058 | 0.01223 | -0.0215 | 86.5086
9 | 1.1045 | 0.01296 | -0.0198 | 85.2238
9.5 | 1.1388 | 0.01382 | -0.016 | 82.4023
10 | 1.1646 | 0.01527 | -0.0113 | 76.2672
10.5 | 1.1995 | 0.01639 | -0.0082 | 73.1849
11 | 1.2312 | 0.01779 | -0.0048 | 69.2074
11.5 | 1.2641 | 0.01923 | -0.0019 | 65.7358
12 | 1.2933 | 0.02098 | 0.0013 | 61.6444
12.5 | 1.3107 | 0.02367 | 0.0051 | 55.3739
13 | 1.3309 | 0.02629 | 0.0083 | 50.6238
13.5 | 1.351 | 0.02908 | 0.0111 | 46.458
14 | 1.3702 | 0.03207 | 0.0135 | 42.7253
14.5 | 1.3833 | 0.03573 | 0.0157 | 38.7154
15 | 1.4004 | 0.03928 | 0.0172 | 35.6517
15.5 | 1.3908 | 0.04566 | 0.0185 | 30.4599
16 | 1.3816 | 0.0526 | 0.0185 | 26.2662
16.5 | 1.3506 | 0.06288 | 0.0163 | 21.479
17 | 1.3213 | 0.07426 | 0.012 | 17.7929
17.5 | 1.2762 | 0.08962 | 0.004 | 14.2401
18 | 1.2296 | 0.10741 | -0.0069 | 11.4477
18.5 | 1.1879 | 0.12584 | -0.0186 | 9.4398
19 | 1.1287 | 0.14873 | -0.033 | 7.5889
20 | 0.9011 | 0.23898 | -0.0828 | 3.7706

## 63. Re 3M Mach 0.50 (1)
BIGFOIL.COM POLAR EXPORT
NACA65-213 a=0.6
NACA65-213 a=0.6 |  |  |  | Cl Max: | 1.151 | at alpha= | 20 | deg
JavaFoil+Calcfoil stall+Eppler ext transition |  |  |  | L/D Max: | 121.837 | at alpha= | 3.5 | deg
Re: | 3000000 |  |  | Cd Min: | 0.00501 | at alpha= | -1 | deg
Mach: | 0.5 |  |  | Cl=0 at alpha= | -1.3913 | deg
|  |  |  | @ Cl=0.1, Cd= | 0.0050167
|  |  |  | @ Cl=0.4, Cd= | 0.0052391
|  |  |  | @ Cl=0.6, Cd= | 0.0053141
alpha (deg) | Cl | Cd | Cm | Cl/Cd
-20 | -1.014 | 0.16505 | -0.002 | -6.145
-19.5 | -0.988 | 0.16414 | -0.002 | -6.017
-19 | -0.961 | 0.15645 | -0.003 | -6.145
-18.5 | -0.936 | 0.15367 | -0.003 | -6.089
-18 | -0.907 | 0.14671 | -0.003 | -6.179
-17.5 | -0.879 | 0.14296 | -0.004 | -6.152
-17 | -0.853 | 0.1378 | -0.004 | -6.188
-16.5 | -0.826 | 0.13375 | -0.005 | -6.176
-16 | -0.8 | 0.13052 | -0.005 | -6.126
-15.5 | -0.771 | 0.12775 | -0.005 | -6.035
-15 | -0.744 | 0.12067 | -0.005 | -6.165
-14.5 | -0.717 | 0.11313 | -0.006 | -6.34
-14 | -0.69 | 0.11029 | -0.006 | -6.26
-13.5 | -0.663 | 0.10524 | -0.007 | -6.303
-13 | -0.635 | 0.10135 | -0.007 | -6.265
-12.5 | -0.608 | 0.10091 | -0.007 | -6.025
-12 | -0.581 | 0.09373 | -0.007 | -6.198
-11.5 | -0.554 | 0.09114 | -0.008 | -6.077
-11 | -0.527 | 0.08841 | -0.008 | -5.96
-10.5 | -0.499 | 0.07915 | -0.008 | -6.305
-10 | -0.472 | 0.06912 | -0.009 | -6.829
-9.5 | -0.445 | 0.06316 | -0.009 | -7.045
-9 | -0.418 | 0.05773 | -0.01 | -7.236
-8.5 | -0.391 | 0.05328 | -0.01 | -7.33
-8 | -0.362 | 0.062 | -0.01 | -5.845
-7.5 | -0.335 | 0.05099 | -0.01 | -6.574
-7 | -0.407 | 0.04723 | -0.011 | -8.612
-6.5 | -0.469 | 0.04189 | -0.013 | -11.184
-6 | -0.562 | 0.0094 | -0.025 | -59.768
-5.5 | -0.524 | 0.00984 | -0.026 | -53.297
-5 | -0.38 | 0.03644 | -0.012 | -10.44
-4.5 | -0.415 | 0.00886 | -0.028 | -46.863
-4 | -0.353 | 0.0085 | -0.029 | -41.538
-3.5 | -0.288 | 0.00821 | -0.03 | -35.081
-3 | -0.221 | 0.00787 | -0.03 | -28.058
-2.5 | -0.153 | 0.00771 | -0.031 | -19.831
-2 | -0.084 | 0.00745 | -0.032 | -11.308
-1.5 | -0.015 | 0.00504 | -0.033 | -3.031
-1 | 0.054 | 0.00501 | -0.034 | 10.791
-0.5 | 0.123 | 0.00502 | -0.035 | 24.588
0 | 0.193 | 0.00505 | -0.036 | 38.194
0.5 | 0.262 | 0.00511 | -0.037 | 51.357
1 | 0.332 | 0.00518 | -0.037 | 64.067
1.5 | 0.401 | 0.00524 | -0.038 | 76.51
2 | 0.47 | 0.0051 | -0.039 | 92.171
2.5 | 0.536 | 0.00522 | -0.04 | 102.824
3 | 0.604 | 0.00532 | -0.041 | 113.537
3.5 | 0.67 | 0.0055 | -0.042 | 121.837
4 | 0.726 | 0.01038 | -0.042 | 69.985
4.5 | 0.786 | 0.01087 | -0.043 | 72.255
5 | 0.841 | 0.01147 | -0.044 | 73.347
5.5 | 0.891 | 0.01212 | -0.044 | 73.485
6 | 0.932 | 0.0129 | -0.045 | 72.236
6.5 | 0.96 | 0.01385 | -0.046 | 69.283
7 | 0.964 | 0.01484 | -0.047 | 65.002
7.5 | 0.739 | 0.04906 | -0.022 | 15.066
8 | 0.514 | 0.05167 | -0.025 | 9.94
8.5 | 0.538 | 0.05846 | -0.022 | 9.206
9 | 0.565 | 0.07003 | -0.022 | 8.065
9.5 | 0.593 | 0.06029 | -0.025 | 9.839
10 | 0.62 | 0.0654 | -0.025 | 9.473
10.5 | 0.646 | 0.0737 | -0.025 | 8.766
11 | 0.672 | 0.08444 | -0.025 | 7.958
11.5 | 0.699 | 0.09432 | -0.026 | 7.415
12 | 0.726 | 0.09761 | -0.027 | 7.436
12.5 | 0.752 | 0.10102 | -0.027 | 7.446
13 | 0.779 | 0.10418 | -0.028 | 7.473
13.5 | 0.807 | 0.10991 | -0.03 | 7.343
14 | 0.833 | 0.11283 | -0.03 | 7.38
14.5 | 0.859 | 0.11666 | -0.031 | 7.362
15 | 0.886 | 0.12083 | -0.032 | 7.329
15.5 | 0.915 | 0.12883 | -0.034 | 7.099
16 | 0.939 | 0.12996 | -0.034 | 7.226
16.5 | 0.965 | 0.13436 | -0.034 | 7.186
17 | 0.992 | 0.13875 | -0.035 | 7.151
17.5 | 1.022 | 0.14534 | -0.038 | 7.029
18 | 1.045 | 0.14917 | -0.037 | 7.007
18.5 | 1.071 | 0.15666 | -0.038 | 6.839
19 | 1.098 | 0.15799 | -0.039 | 6.947
19.5 | 1.128 | 0.16188 | -0.041 | 6.968
20 | 1.151 | 0.16985 | -0.041 | 6.777

## 64. Re 3M Mach 0.50 (2)
BIGFOIL.COM POLAR EXPORT
NACA65-213 a=0.6
NACA65-213 a=0.6 |  |  |  | Cl Max: | 1.0438 | at alpha= | 9.5 | deg
XFOIL ncrit=9 |  |  |  | L/D Max: | 112.762 | at alpha= | 2.5 | deg
Re: | 3000000 |  |  | Cd Min: | 0.26154 | at alpha= | -20 | deg
Mach: | 0.5 |  |  | Cl=0 at alpha= | -1.4484 | deg
|  |  |  | @ Cl=0.1, Cd= | 0.0044353
|  |  |  | @ Cl=0.4, Cd= | 0.0044282
|  |  |  | @ Cl=0.6, Cd= | 0.0061097
alpha (deg) | Cl | Cd | Cm | Cl/Cd
-20 | -0.7629 | 0.26154 | 0.0549 | -2.917
-19.5 | -0.7414 | 0.25278 | 0.0495 | -2.933
-19 | -0.7202 | 0.24394 | 0.0442 | -2.9524
-18.5 | -0.6993 | 0.23462 | 0.0388 | -2.9806
-18 | -0.6798 | 0.22463 | 0.0334 | -3.0263
-17.5 | -0.6594 | 0.21608 | 0.0281 | -3.0516
-17 | -0.6373 | 0.20852 | 0.0232 | -3.0563
-16.5 | -0.6171 | 0.19998 | 0.0181 | -3.0858
-16 | -0.5983 | 0.19087 | 0.013 | -3.1346
-15 | -0.5646 | 0.17312 | 0.0033 | -3.2613
-14.5 | -0.5442 | 0.1646 | -0.0022 | -3.3062
-14 | -0.5297 | 0.15587 | -0.0067 | -3.3983
-13.5 | -0.5183 | 0.14567 | -0.0118 | -3.558
-13 | -0.5104 | 0.13561 | -0.0174 | -3.7637
-12.5 | -0.4979 | 0.12692 | -0.0223 | -3.9229
-12 | -0.4855 | 0.11857 | -0.0272 | -4.0946
-11.5 | -0.4808 | 0.10861 | -0.0328 | -4.4268
-11 | -0.4826 | 0.09783 | -0.039 | -4.933
-10.5 | -0.4923 | 0.08603 | -0.046 | -5.7224
-10 | -0.5086 | 0.07345 | -0.0541 | -6.9244
-9.5 | -0.5371 | 0.05701 | -0.067 | -9.4212
-9 | -0.5743 | 0.04565 | -0.0743 | -12.5805
-8.5 | -0.6118 | 0.03732 | -0.0752 | -16.3934
-8 | -0.6512 | 0.03098 | -0.0698 | -21.02
-7.5 | -0.6696 | 0.02538 | -0.062 | -26.383
-7 | -0.6566 | 0.02005 | -0.0562 | -32.7481
-6.5 | -0.6265 | 0.01479 | -0.0511 | -42.3597
-6 | -0.5788 | 0.01185 | -0.0469 | -48.8439
-5.5 | -0.5233 | 0.01023 | -0.0436 | -51.1535
-5 | -0.4632 | 0.00917 | -0.0413 | -50.5125
-4.5 | -0.3984 | 0.0085 | -0.0399 | -46.8706
-4 | -0.3318 | 0.00804 | -0.0391 | -41.2687
-3.5 | -0.2657 | 0.00755 | -0.0385 | -35.1921
-3 | -0.1981 | 0.00724 | -0.0384 | -27.3619
-2.5 | -0.1307 | 0.00697 | -0.0384 | -18.7518
-2 | -0.0659 | 0.00639 | -0.0384 | -10.313
-1.5 | -0.0066 | 0.00521 | -0.0381 | -1.2668
-1 | 0.0574 | 0.00451 | -0.0384 | 12.7273
-0.5 | 0.1258 | 0.00439 | -0.0391 | 28.656
0 | 0.1949 | 0.00435 | -0.0399 | 44.8046
0.5 | 0.2644 | 0.00436 | -0.0408 | 60.6422
1 | 0.3339 | 0.00439 | -0.0416 | 76.0592
1.5 | 0.4031 | 0.00443 | -0.0424 | 90.9932
2 | 0.4723 | 0.0045 | -0.043 | 104.9556
2.5 | 0.539 | 0.00478 | -0.0432 | 112.7615
3 | 0.594 | 0.00588 | -0.0416 | 101.0204
3.5 | 0.6371 | 0.00753 | -0.0383 | 84.6082
4 | 0.6819 | 0.00878 | -0.0347 | 77.6651
5 | 0.7932 | 0.0099 | -0.0298 | 80.1212
5.5 | 0.846 | 0.01046 | -0.0266 | 80.8795
6 | 0.8811 | 0.01124 | -0.0202 | 78.3897
6.5 | 0.9163 | 0.01229 | -0.0141 | 74.5566
7 | 0.9513 | 0.01354 | -0.0084 | 70.2585
7.5 | 0.9786 | 0.01519 | -0.0018 | 64.424
8.5 | 1.0274 | 0.02087 | 0.009 | 49.2286
9 | 1.0409 | 0.02498 | 0.0153 | 41.6693
9.5 | 1.0438 | 0.03027 | 0.0206 | 34.483
10 | 1.0205 | 0.03792 | 0.0245 | 26.9119
10.5 | 0.9833 | 0.04745 | 0.0256 | 20.7229
11 | 0.9463 | 0.05814 | 0.0233 | 16.2762
11.5 | 0.9099 | 0.07067 | 0.0173 | 12.8753
12 | 0.8805 | 0.08467 | 0.0083 | 10.3992
12.5 | 0.8514 | 0.10187 | -0.0035 | 8.3577
13 | 0.8253 | 0.11977 | -0.0144 | 6.8907
13.5 | 0.8131 | 0.13421 | -0.0231 | 6.0584
14 | 0.81 | 0.1471 | -0.0307 | 5.5065
14.5 | 0.8125 | 0.15902 | -0.0378 | 5.1094

## 65. Re 4M Mach 0.00 (1)
BIGFOIL.COM POLAR EXPORT
NACA65-213 a=0.6
NACA65-213 a=0.6 |  |  |  | Cl Max: | 1.149 | at alpha= | 11.5 | deg
JavaFoil+Calcfoil stall+Eppler ext transition |  |  |  | L/D Max: | 120.382 | at alpha= | 4 | deg
Re: | 4000000 |  |  | Cd Min: | 0.00466 | at alpha= | -0.5 | deg
Mach: | 0 |  |  | Cl=0 at alpha= | -1.3917 | deg
|  |  |  | @ Cl=0.1, Cd= | 0.0046612
|  |  |  | @ Cl=0.4, Cd= | 0.0048695
|  |  |  | @ Cl=0.6, Cd= | 0.0052281
alpha (deg) | Cl | Cd | Cm | Cl/Cd
-16 | -0.687 | 0.11757 | -0.004 | -5.843
-15.5 | -0.703 | 0.11086 | -0.004 | -6.343
-15 | -0.718 | 0.1057 | -0.004 | -6.789
-14.5 | -0.731 | 0.09832 | -0.005 | -7.434
-14 | -0.742 | 0.09252 | -0.005 | -8.016
-13.5 | -0.75 | 0.08685 | -0.006 | -8.63
-13 | -0.755 | 0.08106 | -0.007 | -9.32
-12.5 | -0.759 | 0.07487 | -0.007 | -10.139
-12 | -0.758 | 0.0699 | -0.008 | -10.844
-11.5 | -0.882 | 0.01646 | -0.013 | -53.55
-11 | -0.886 | 0.01372 | -0.014 | -64.593
-10.5 | -0.876 | 0.01233 | -0.015 | -71.084
-10 | -0.855 | 0.01162 | -0.016 | -73.576
-9.5 | -0.829 | 0.011 | -0.017 | -75.368
-9 | -0.799 | 0.01075 | -0.017 | -74.393
-8.5 | -0.762 | 0.01026 | -0.018 | -74.272
-8 | -0.722 | 0.0098 | -0.019 | -73.633
-7.5 | -0.678 | 0.00926 | -0.02 | -73.208
-7 | -0.631 | 0.00895 | -0.02 | -70.556
-6.5 | -0.582 | 0.00864 | -0.021 | -67.334
-6 | -0.531 | 0.00834 | -0.022 | -63.634
-5.5 | -0.478 | 0.00807 | -0.023 | -59.189
-5 | -0.423 | 0.00782 | -0.023 | -54.094
-4.5 | -0.367 | 0.00761 | -0.024 | -48.197
-4 | -0.309 | 0.00738 | -0.025 | -41.895
-3.5 | -0.251 | 0.00724 | -0.026 | -34.685
-3 | -0.192 | 0.00704 | -0.026 | -27.3
-2.5 | -0.133 | 0.00694 | -0.027 | -19.139
-2 | -0.073 | 0.00473 | -0.028 | -15.469
-1.5 | -0.013 | 0.00468 | -0.029 | -2.826
-1 | 0.047 | 0.00467 | -0.029 | 10.031
-0.5 | 0.107 | 0.00466 | -0.03 | 22.949
0 | 0.167 | 0.0047 | -0.031 | 35.544
0.5 | 0.227 | 0.00471 | -0.032 | 48.204
1 | 0.287 | 0.00475 | -0.032 | 60.483
1.5 | 0.347 | 0.00479 | -0.033 | 72.451
2 | 0.407 | 0.00488 | -0.034 | 83.477
2.5 | 0.466 | 0.00492 | -0.035 | 94.578
3 | 0.525 | 0.00507 | -0.035 | 103.458
3.5 | 0.583 | 0.00519 | -0.036 | 112.258
4 | 0.641 | 0.00532 | -0.037 | 120.382
4.5 | 0.695 | 0.00818 | -0.038 | 85
5 | 0.75 | 0.00802 | -0.038 | 93.51
5.5 | 0.803 | 0.00954 | -0.039 | 84.201
6 | 0.854 | 0.0099 | -0.04 | 86.233
6.5 | 0.902 | 0.01032 | -0.04 | 87.483
7 | 0.949 | 0.01076 | -0.041 | 88.184
7.5 | 0.991 | 0.01112 | -0.042 | 89.081
8 | 1.028 | 0.01161 | -0.042 | 88.522
8.5 | 1.061 | 0.01217 | -0.043 | 87.163
9 | 1.089 | 0.01276 | -0.044 | 85.278
9.5 | 1.112 | 0.01339 | -0.044 | 82.982
10 | 1.129 | 0.01409 | -0.045 | 80.151
10.5 | 1.141 | 0.01478 | -0.045 | 77.248
11 | 1.148 | 0.0157 | -0.046 | 73.128
11.5 | 1.149 | 0.01669 | -0.047 | 68.854
12 | 1.143 | 0.01813 | -0.047 | 63.063
12.5 | 1.132 | 0.01959 | -0.047 | 57.81
13 | 1.117 | 0.02132 | -0.048 | 52.375
13.5 | 1.083 | 0.0264 | -0.047 | 41.015
14 | 0.932 | 0.0829 | -0.034 | 11.237
14.5 | 0.902 | 0.09462 | -0.03 | 9.535
15 | 0.878 | 0.10293 | -0.029 | 8.53
15.5 | 0.848 | 0.11036 | -0.028 | 7.688
16 | 0.818 | 0.11754 | -0.028 | 6.964
16.5 | 0.788 | 0.125 | -0.027 | 6.3

## 66. Re 4M Mach 0.00 (2)
BIGFOIL.COM POLAR EXPORT
NACA65-213 a=0.6
NACA65-213 a=0.6 |  |  |  | Cl Max: | 1.6103 | at alpha= | 19.5 | deg
XFOIL ncrit=9 |  |  |  | L/D Max: | 102.24 | at alpha= | 2.5 | deg
Re: | 4000000 |  |  | Cd Min: | 0.06069 | at alpha= | 20 | deg
Mach: | 0 |  |  | Cl=0 at alpha= | -1.4347 | deg
|  |  |  | @ Cl=0.1, Cd= | 0.0039501
|  |  |  | @ Cl=0.4, Cd= | 0.0040734
|  |  |  | @ Cl=0.6, Cd= | 0.0070835
alpha (deg) | Cl | Cd | Cm | Cl/Cd
-20 | -1.4198 | 0.05642 | -0.0526 | -25.1648
-19.5 | -1.4394 | 0.04798 | -0.0561 | -30
-19 | -1.4422 | 0.04233 | -0.0577 | -34.0704
-18.5 | -1.4488 | 0.03681 | -0.0584 | -39.3589
-18 | -1.4447 | 0.03272 | -0.0582 | -44.1534
-17.5 | -1.4358 | 0.02938 | -0.0572 | -48.87
-17 | -1.4152 | 0.02722 | -0.056 | -51.9912
-16.5 | -1.3991 | 0.02486 | -0.0542 | -56.2792
-16 | -1.3771 | 0.02311 | -0.0521 | -59.5889
-15.5 | -1.3539 | 0.02157 | -0.0497 | -62.7677
-14.5 | -1.3079 | 0.01904 | -0.043 | -68.6922
-14 | -1.2844 | 0.01823 | -0.0385 | -70.4553
-13.5 | -1.2488 | 0.01736 | -0.0362 | -71.9355
-13 | -1.2092 | 0.01651 | -0.0345 | -73.2405
-12.5 | -1.1769 | 0.01482 | -0.0317 | -79.413
-12 | -1.1325 | 0.01401 | -0.0306 | -80.8351
-11.5 | -1.0852 | 0.01337 | -0.0298 | -81.1668
-11 | -1.0366 | 0.01277 | -0.0293 | -81.1746
-10.5 | -0.9871 | 0.01219 | -0.0288 | -80.9762
-10 | -0.9366 | 0.01165 | -0.0284 | -80.3948
-9.5 | -0.8851 | 0.01117 | -0.0282 | -79.239
-9 | -0.8329 | 0.0107 | -0.0281 | -77.8411
-8.5 | -0.7826 | 0.00997 | -0.0276 | -78.4955
-8 | -0.7306 | 0.00935 | -0.0274 | -78.139
-7.5 | -0.6766 | 0.00895 | -0.0275 | -75.5978
-7 | -0.6219 | 0.0086 | -0.0277 | -72.314
-6.5 | -0.5667 | 0.0083 | -0.028 | -68.2771
-6 | -0.5114 | 0.00797 | -0.0282 | -64.1656
-5.5 | -0.4563 | 0.00759 | -0.0284 | -60.1186
-5 | -0.4001 | 0.00733 | -0.0289 | -54.5839
-4.5 | -0.3435 | 0.00713 | -0.0293 | -48.1767
-4 | -0.2871 | 0.00684 | -0.0297 | -41.9737
-3.5 | -0.2301 | 0.00665 | -0.0302 | -34.6015
-3 | -0.1731 | 0.00643 | -0.0308 | -26.9207
-2 | -0.0617 | 0.00551 | -0.0316 | -11.1978
-1.5 | -0.0072 | 0.00474 | -0.032 | -1.519
-1 | 0.0479 | 0.00414 | -0.0325 | 11.57
-0.5 | 0.1055 | 0.00393 | -0.0331 | 26.8448
0 | 0.1638 | 0.00388 | -0.0339 | 42.2165
0.5 | 0.2223 | 0.00386 | -0.0346 | 57.5907
1 | 0.2806 | 0.00388 | -0.0354 | 72.3196
1.5 | 0.339 | 0.00393 | -0.0361 | 86.2595
2 | 0.3965 | 0.00405 | -0.0367 | 97.9012
2.5 | 0.4519 | 0.00442 | -0.0371 | 102.2398
3 | 0.5026 | 0.00533 | -0.0369 | 94.2964
3.5 | 0.5523 | 0.00624 | -0.0365 | 88.5096
4 | 0.6015 | 0.00711 | -0.0359 | 84.5992
4.5 | 0.6525 | 0.00772 | -0.0355 | 84.5207
5 | 0.7055 | 0.0081 | -0.0355 | 87.0988
5.5 | 0.7585 | 0.00843 | -0.0354 | 89.9763
6 | 0.8117 | 0.00871 | -0.0353 | 93.1917
6.5 | 0.863 | 0.00911 | -0.0349 | 94.7311
7 | 0.9148 | 0.00943 | -0.0346 | 97.0095
7.5 | 0.9648 | 0.00981 | -0.0341 | 98.3486
8 | 1.0121 | 0.01033 | -0.033 | 97.9768
8.5 | 1.0596 | 0.01071 | -0.032 | 98.9356
9 | 1.1038 | 0.01113 | -0.0303 | 99.1734
9.5 | 1.1501 | 0.01162 | -0.0292 | 98.9759
10 | 1.1919 | 0.0124 | -0.0275 | 96.121
10.5 | 1.2296 | 0.01298 | -0.025 | 94.7304
11 | 1.261 | 0.01367 | -0.0214 | 92.2458
11.5 | 1.2938 | 0.01445 | -0.0184 | 89.5363
12 | 1.3253 | 0.01539 | -0.0155 | 86.1144
12.5 | 1.3542 | 0.01656 | -0.0126 | 81.7754
13 | 1.3808 | 0.01795 | -0.0096 | 76.9248
13.5 | 1.4101 | 0.01926 | -0.0072 | 73.2139
14 | 1.4398 | 0.02059 | -0.0051 | 69.9271
14.5 | 1.467 | 0.02214 | -0.0029 | 66.2602
15 | 1.4927 | 0.02387 | -0.0009 | 62.5346
15.5 | 1.5156 | 0.02586 | 0.0012 | 58.6079
16 | 1.5355 | 0.02817 | 0.0031 | 54.5083
16.5 | 1.5511 | 0.03092 | 0.0051 | 50.1649
17 | 1.5592 | 0.03448 | 0.007 | 45.2204
17.5 | 1.573 | 0.03771 | 0.0083 | 41.7131
18 | 1.588 | 0.041 | 0.009 | 38.7317
18.5 | 1.5986 | 0.04492 | 0.0095 | 35.5877
19 | 1.6046 | 0.04956 | 0.0095 | 32.3769
19.5 | 1.6103 | 0.05449 | 0.0091 | 29.5522
20 | 1.6078 | 0.06069 | 0.008 | 26.492

## 67. Re 4M Mach 0.10 (1)
BIGFOIL.COM POLAR EXPORT
NACA65-213 a=0.6
NACA65-213 a=0.6 |  |  |  | Cl Max: | 1.139 | at alpha= | 11 | deg
JavaFoil+Calcfoil stall+Eppler ext transition |  |  |  | L/D Max: | 120.351 | at alpha= | 4 | deg
Re: | 4000000 |  |  | Cd Min: | 0.00468 | at alpha= | -1 | deg
Mach: | 0.1 |  |  | Cl=0 at alpha= | -1.3917 | deg
|  |  |  | @ Cl=0.1, Cd= | 0.00468
|  |  |  | @ Cl=0.4, Cd= | 0.004861
|  |  |  | @ Cl=0.6, Cd= | 0.0052286
alpha (deg) | Cl | Cd | Cm | Cl/Cd
-15.5 | -0.669 | 0.11259 | -0.004 | -5.944
-15 | -0.687 | 0.10679 | -0.004 | -6.435
-14.5 | -0.704 | 0.09999 | -0.005 | -7.038
-14 | -0.717 | 0.09454 | -0.005 | -7.586
-13.5 | -0.729 | 0.08824 | -0.006 | -8.261
-13 | -0.737 | 0.08262 | -0.006 | -8.922
-12.5 | -0.743 | 0.07694 | -0.007 | -9.66
-12 | -0.744 | 0.07244 | -0.007 | -10.269
-11.5 | -0.754 | 0.06016 | -0.009 | -12.528
-11 | -0.742 | 0.05926 | -0.009 | -12.515
-10.5 | -0.869 | 0.01261 | -0.015 | -68.943
-10 | -0.851 | 0.01176 | -0.016 | -72.344
-9.5 | -0.827 | 0.01112 | -0.017 | -74.36
-9 | -0.799 | 0.01088 | -0.018 | -73.423
-8.5 | -0.762 | 0.01037 | -0.018 | -73.498
-8 | -0.723 | 0.00982 | -0.019 | -73.554
-7.5 | -0.679 | 0.00936 | -0.02 | -72.57
-7 | -0.633 | 0.00901 | -0.02 | -70.242
-6.5 | -0.584 | 0.00865 | -0.021 | -67.505
-6 | -0.533 | 0.00835 | -0.022 | -63.849
-5.5 | -0.48 | 0.00807 | -0.023 | -59.444
-5 | -0.425 | 0.00783 | -0.023 | -54.221
-4.5 | -0.368 | 0.00766 | -0.024 | -48.109
-4 | -0.311 | 0.00743 | -0.025 | -41.835
-3.5 | -0.252 | 0.00723 | -0.026 | -34.909
-3 | -0.193 | 0.0071 | -0.026 | -27.192
-2.5 | -0.133 | 0.00692 | -0.027 | -19.273
-2 | -0.073 | 0.00472 | -0.028 | -15.576
-1.5 | -0.013 | 0.00469 | -0.029 | -2.835
-1 | 0.047 | 0.00468 | -0.029 | 10.051
-0.5 | 0.107 | 0.00468 | -0.03 | 22.968
0 | 0.168 | 0.00469 | -0.031 | 35.799
0.5 | 0.228 | 0.00473 | -0.032 | 48.249
1 | 0.289 | 0.00473 | -0.033 | 60.961
1.5 | 0.349 | 0.00481 | -0.033 | 72.593
2 | 0.409 | 0.00487 | -0.034 | 84.108
2.5 | 0.468 | 0.00496 | -0.035 | 94.265
3 | 0.527 | 0.00505 | -0.036 | 104.42
3.5 | 0.586 | 0.00519 | -0.036 | 112.885
4 | 0.644 | 0.00535 | -0.037 | 120.351
4.5 | 0.699 | 0.00821 | -0.038 | 85.054
5 | 0.753 | 0.00926 | -0.038 | 81.365
5.5 | 0.806 | 0.0096 | -0.039 | 83.952
6 | 0.857 | 0.00995 | -0.04 | 86.171
6.5 | 0.906 | 0.01037 | -0.041 | 87.323
7 | 0.952 | 0.01084 | -0.041 | 87.832
7.5 | 0.993 | 0.0112 | -0.042 | 88.697
8 | 1.03 | 0.01171 | -0.043 | 87.942
8.5 | 1.062 | 0.01223 | -0.043 | 86.843
9 | 1.088 | 0.0129 | -0.044 | 84.392
9.5 | 1.11 | 0.01355 | -0.044 | 81.888
10 | 1.125 | 0.01427 | -0.045 | 78.865
10.5 | 1.135 | 0.01503 | -0.046 | 75.521
11 | 1.139 | 0.01595 | -0.046 | 71.431
11.5 | 1.136 | 0.01706 | -0.047 | 66.595
12 | 1.127 | 0.01866 | -0.047 | 60.358
12.5 | 1.111 | 0.02023 | -0.048 | 54.939
13 | 1.09 | 0.02223 | -0.048 | 49.057
13.5 | 1.055 | 0.02687 | -0.048 | 39.267
14 | 0.893 | 0.0906 | -0.03 | 9.855
14.5 | 0.867 | 0.09896 | -0.028 | 8.763
15 | 0.841 | 0.1057 | -0.027 | 7.953
15.5 | 0.808 | 0.1129 | -0.027 | 7.157
16 | 0.774 | 0.12035 | -0.027 | 6.43

## 68. Re 4M Mach 0.10 (2)
BIGFOIL.COM POLAR EXPORT
NACA65-213 a=0.6
NACA65-213 a=0.6 |  |  |  | Cl Max: | 1.5869 | at alpha= | 19.5 | deg
XFOIL ncrit=9 |  |  |  | L/D Max: | 102.641 | at alpha= | 2.5 | deg
Re: | 4000000 |  |  | Cd Min: | 0.07802 | at alpha= | -20 | deg
Mach: | 0.1 |  |  | Cl=0 at alpha= | -1.435 | deg
|  |  |  | @ Cl=0.1, Cd= | 0.0039625
|  |  |  | @ Cl=0.4, Cd= | 0.0040673
|  |  |  | @ Cl=0.6, Cd= | 0.0070913
alpha (deg) | Cl | Cd | Cm | Cl/Cd
-20 | -1.302 | 0.07802 | -0.0419 | -16.688
-19.5 | -1.3628 | 0.06075 | -0.0528 | -22.4329
-19 | -1.3843 | 0.05145 | -0.0574 | -26.9057
-18.5 | -1.4054 | 0.04338 | -0.0602 | -32.3974
-18 | -1.4122 | 0.03764 | -0.0611 | -37.5186
-17.5 | -1.4123 | 0.03305 | -0.0608 | -42.7322
-17 | -1.3946 | 0.03032 | -0.06 | -45.996
-16.5 | -1.3804 | 0.02752 | -0.0586 | -50.1599
-16 | -1.362 | 0.02526 | -0.0567 | -53.9192
-15.5 | -1.3405 | 0.0234 | -0.0544 | -57.2863
-14.5 | -1.2972 | 0.02011 | -0.0484 | -64.5052
-14 | -1.2765 | 0.0191 | -0.0437 | -66.8325
-13.5 | -1.2498 | 0.01815 | -0.0396 | -68.8595
-13 | -1.2123 | 0.01719 | -0.0373 | -70.5236
-12.5 | -1.1783 | 0.01567 | -0.0346 | -75.1946
-12 | -1.138 | 0.01447 | -0.0327 | -78.6455
-11.5 | -1.0913 | 0.01373 | -0.0316 | -79.4829
-11 | -1.0426 | 0.01309 | -0.0308 | -79.6486
-10.5 | -0.993 | 0.01245 | -0.0301 | -79.759
-10 | -0.9424 | 0.01186 | -0.0296 | -79.4604
-9.5 | -0.8906 | 0.01135 | -0.0292 | -78.467
-9 | -0.8381 | 0.01084 | -0.029 | -77.3155
-8.5 | -0.7867 | 0.01019 | -0.0285 | -77.2031
-8 | -0.7352 | 0.00946 | -0.0281 | -77.7167
-7.5 | -0.6809 | 0.00902 | -0.0281 | -75.4878
-7 | -0.6259 | 0.00866 | -0.0282 | -72.2748
-6.5 | -0.5703 | 0.00834 | -0.0284 | -68.3813
-6 | -0.5142 | 0.00805 | -0.0287 | -63.8758
-5.5 | -0.459 | 0.00762 | -0.0288 | -60.2362
-5 | -0.4024 | 0.00735 | -0.0291 | -54.7483
-4 | -0.2887 | 0.00685 | -0.03 | -42.146
-3.5 | -0.2313 | 0.00667 | -0.0305 | -34.6777
-3 | -0.174 | 0.00644 | -0.031 | -27.0186
-2.5 | -0.1171 | 0.00612 | -0.0315 | -19.134
-2 | -0.0619 | 0.00553 | -0.0318 | -11.1935
-1.5 | -0.0072 | 0.00476 | -0.0322 | -1.5126
-1 | 0.0482 | 0.00415 | -0.0327 | 11.6145
-0.5 | 0.1062 | 0.00394 | -0.0333 | 26.9543
0 | 0.1648 | 0.00388 | -0.0341 | 42.4742
0.5 | 0.2236 | 0.00386 | -0.0348 | 57.9275
1 | 0.2824 | 0.00388 | -0.0356 | 72.7835
1.5 | 0.341 | 0.00393 | -0.0363 | 86.7684
2 | 0.3989 | 0.00406 | -0.0369 | 98.2512
2.5 | 0.4547 | 0.00443 | -0.0373 | 102.6411
3 | 0.5055 | 0.00535 | -0.037 | 94.486
3.5 | 0.5552 | 0.00629 | -0.0366 | 88.2671
4 | 0.6044 | 0.00717 | -0.0359 | 84.2957
4.5 | 0.656 | 0.00775 | -0.0356 | 84.6452
5 | 0.7093 | 0.00813 | -0.0355 | 87.2448
5.5 | 0.7626 | 0.00847 | -0.0353 | 90.0354
6 | 0.816 | 0.00875 | -0.0352 | 93.2571
6.5 | 0.8676 | 0.00916 | -0.0348 | 94.7162
7 | 0.9195 | 0.00949 | -0.0344 | 96.8915
7.5 | 0.9696 | 0.00989 | -0.0337 | 98.0384
8 | 1.0171 | 0.01041 | -0.0325 | 97.7041
8.5 | 1.0646 | 0.01081 | -0.0313 | 98.4829
9 | 1.1083 | 0.01125 | -0.0294 | 98.5156
9.5 | 1.156 | 0.01179 | -0.0285 | 98.0492
10 | 1.1956 | 0.01256 | -0.0262 | 95.1911
10.5 | 1.2295 | 0.01317 | -0.0227 | 93.3561
11 | 1.2615 | 0.01394 | -0.0193 | 90.495
11.5 | 1.2946 | 0.01479 | -0.0163 | 87.5321
12 | 1.3259 | 0.01582 | -0.0133 | 83.8116
12.5 | 1.3518 | 0.01727 | -0.0099 | 78.2745
13 | 1.3822 | 0.01851 | -0.0074 | 74.6731
13.5 | 1.411 | 0.01994 | -0.0049 | 70.7623
14 | 1.4402 | 0.0214 | -0.0027 | 67.2991
14.5 | 1.4667 | 0.0231 | -0.0004 | 63.4935
15 | 1.4917 | 0.02499 | 0.0017 | 59.6919
15.5 | 1.5108 | 0.02741 | 0.0041 | 55.1186
16 | 1.5272 | 0.03013 | 0.0062 | 50.687
16.5 | 1.5379 | 0.03348 | 0.0083 | 45.9349
17 | 1.5535 | 0.03661 | 0.0096 | 42.4338
17.5 | 1.5643 | 0.04033 | 0.0108 | 38.7875
18 | 1.5774 | 0.04407 | 0.0113 | 35.7931
18.5 | 1.5832 | 0.04877 | 0.0116 | 32.4626
19 | 1.5862 | 0.05412 | 0.0112 | 29.3089
19.5 | 1.5869 | 0.06001 | 0.0103 | 26.4439
20 | 1.5784 | 0.06753 | 0.0083 | 23.3733

## 69. Re 4M Mach 0.25 (1)
BIGFOIL.COM POLAR EXPORT
NACA65-213 a=0.6
NACA65-213 a=0.6 |  |  |  | Cl Max: | 1.088 | at alpha= | 9.5 | deg
JavaFoil+Calcfoil stall+Eppler ext transition |  |  |  | L/D Max: | 114.541 | at alpha= | 3.5 | deg
Re: | 4000000 |  |  | Cd Min: | 0.0047 | at alpha= | -1.5 | deg
Mach: | 0.25 |  |  | Cl=0 at alpha= | -1.3871 | deg
|  |  |  | @ Cl=0.1, Cd= | 0.0047016
|  |  |  | @ Cl=0.4, Cd= | 0.0048829
|  |  |  | @ Cl=0.6, Cd= | 0.11246
alpha (deg) | Cl | Cd | Cm | Cl/Cd
-14.5 | -0.462 | 0.11296 | -0.005 | -4.092
-14 | -0.51 | 0.10403 | -0.005 | -4.9
-13.5 | -0.552 | 0.09602 | -0.005 | -5.753
-13 | -0.589 | 0.09048 | -0.006 | -6.514
-12.5 | -0.621 | 0.08454 | -0.006 | -7.343
-12 | -0.646 | 0.07918 | -0.007 | -8.155
-11.5 | -0.664 | 0.07381 | -0.007 | -8.995
-11 | -0.675 | 0.06953 | -0.007 | -9.702
-10.5 | -0.68 | 0.06261 | -0.009 | -10.855
-10 | -0.675 | 0.0571 | -0.01 | -11.824
-9.5 | -0.799 | 0.01209 | -0.017 | -66.053
-9 | -0.783 | 0.01115 | -0.018 | -70.187
-8.5 | -0.757 | 0.0098 | -0.019 | -77.193
-8 | -0.725 | 0.01022 | -0.019 | -70.928
-7.5 | -0.685 | 0.00979 | -0.02 | -70.009
-7 | -0.642 | 0.00934 | -0.021 | -68.709
-6.5 | -0.594 | 0.00895 | -0.022 | -66.434
-6 | -0.544 | 0.00858 | -0.023 | -63.374
-5.5 | -0.49 | 0.00826 | -0.023 | -59.328
-5 | -0.435 | 0.00795 | -0.024 | -54.693
-4.5 | -0.378 | 0.00778 | -0.025 | -48.525
-4 | -0.319 | 0.00755 | -0.026 | -42.259
-3.5 | -0.259 | 0.00734 | -0.026 | -35.285
-3 | -0.198 | 0.00713 | -0.027 | -27.792
-2.5 | -0.137 | 0.007 | -0.028 | -19.59
-2 | -0.075 | 0.00475 | -0.029 | -15.888
-1.5 | -0.014 | 0.0047 | -0.03 | -2.91
-1 | 0.048 | 0.00471 | -0.03 | 10.264
-0.5 | 0.11 | 0.0047 | -0.031 | 23.505
0 | 0.173 | 0.00474 | -0.032 | 36.407
0.5 | 0.235 | 0.00474 | -0.033 | 49.517
1 | 0.297 | 0.00478 | -0.033 | 61.982
1.5 | 0.359 | 0.00483 | -0.034 | 74.243
2 | 0.421 | 0.00491 | -0.035 | 85.608
2.5 | 0.481 | 0.00502 | -0.036 | 95.825
3 | 0.542 | 0.0051 | -0.037 | 106.096
3.5 | 0.602 | 0.00525 | -0.037 | 114.541
4 | 0.659 | 0.00815 | -0.038 | 80.889
4.5 | 0.716 | 0.00915 | -0.039 | 78.281
5 | 0.771 | 0.00951 | -0.039 | 81.105
5.5 | 0.824 | 0.00988 | -0.04 | 83.406
6 | 0.875 | 0.01033 | -0.041 | 84.668
6.5 | 0.923 | 0.01079 | -0.042 | 85.511
7 | 0.967 | 0.0113 | -0.042 | 85.595
7.5 | 1.006 | 0.01176 | -0.043 | 85.509
8 | 1.037 | 0.01237 | -0.044 | 83.827
8.5 | 1.062 | 0.01298 | -0.044 | 81.853
9 | 1.08 | 0.01373 | -0.045 | 78.657
9.5 | 1.088 | 0.01451 | -0.046 | 75.026
10 | 1.088 | 0.01539 | -0.046 | 70.707
10.5 | 1.079 | 0.0165 | -0.047 | 65.348
11 | 1.058 | 0.01795 | -0.047 | 58.908
11.5 | 1.025 | 0.0199 | -0.047 | 51.493
12 | 0.845 | 0.07089 | -0.032 | 11.916
12.5 | 0.795 | 0.08418 | -0.026 | 9.444
13 | 0.751 | 0.09015 | -0.025 | 8.33
13.5 | 0.701 | 0.09634 | -0.025 | 7.277
14 | 0.646 | 0.10534 | -0.024 | 6.132
14.5 | 0.586 | 0.11246 | -0.025 | 5.213

## 70. Re 4M Mach 0.25 (2)
BIGFOIL.COM POLAR EXPORT
NACA65-213 a=0.6
NACA65-213 a=0.6 |  |  |  | Cl Max: | 1.4472 | at alpha= | 15 | deg
XFOIL ncrit=9 |  |  |  | L/D Max: | 104.633 | at alpha= | 2.5 | deg
Re: | 4000000 |  |  | Cd Min: | 0.19977 | at alpha= | -18 | deg
Mach: | 0.25 |  |  | Cl=0 at alpha= | -1.4418 | deg
|  |  |  | @ Cl=0.1, Cd= | 0.0040031
|  |  |  | @ Cl=0.4, Cd= | 0.0040712
|  |  |  | @ Cl=0.6, Cd= | 0.0070309
alpha (deg) | Cl | Cd | Cm | Cl/Cd
-18 | -0.6544 | 0.19977 | 0.0236 | -3.2758
-17.5 | -0.6371 | 0.19311 | 0.0192 | -3.2992
-17 | -0.6272 | 0.18343 | 0.0141 | -3.4193
-16.5 | -0.6262 | 0.17085 | 0.008 | -3.6652
-16 | -0.6166 | 0.16204 | 0.0031 | -3.8052
-15.5 | -0.9592 | 0.07552 | -0.0463 | -12.7013
-15 | -1.0367 | 0.05394 | -0.0621 | -19.2195
-14.5 | -1.0909 | 0.04169 | -0.0679 | -26.1669
-13.5 | -1.1227 | 0.02946 | -0.0671 | -38.1093
-13 | -1.1341 | 0.02538 | -0.0623 | -44.6848
-12.5 | -1.1224 | 0.02313 | -0.0573 | -48.5257
-12 | -1.1111 | 0.02117 | -0.0509 | -52.4846
-11.5 | -1.1023 | 0.01763 | -0.0447 | -62.5241
-11 | -1.0624 | 0.01604 | -0.0417 | -66.2344
-10.5 | -1.0164 | 0.0148 | -0.0394 | -68.6757
-10 | -0.9677 | 0.01371 | -0.0375 | -70.5835
-9.5 | -0.9168 | 0.01278 | -0.0359 | -71.7371
-9 | -0.8646 | 0.01192 | -0.0346 | -72.5336
-8.5 | -0.8097 | 0.0113 | -0.0337 | -71.6549
-8 | -0.7576 | 0.01037 | -0.0325 | -73.0569
-7.5 | -0.704 | 0.00952 | -0.0315 | -73.9496
-6.5 | -0.5897 | 0.00861 | -0.0309 | -68.4901
-6 | -0.5316 | 0.00826 | -0.0308 | -64.3584
-5.5 | -0.474 | 0.00782 | -0.0307 | -60.6138
-5 | -0.4156 | 0.00749 | -0.0308 | -55.4873
-4.5 | -0.3566 | 0.00724 | -0.0311 | -49.2541
-4 | -0.2976 | 0.00695 | -0.0314 | -42.8201
-3 | -0.1789 | 0.0065 | -0.0322 | -27.5231
-2.5 | -0.1199 | 0.00625 | -0.0326 | -19.184
-2 | -0.0628 | 0.00565 | -0.033 | -11.115
-1.5 | -0.0066 | 0.00486 | -0.0333 | -1.358
-1 | 0.0501 | 0.00417 | -0.0337 | 12.0144
-0.5 | 0.1099 | 0.00397 | -0.0344 | 27.6826
0 | 0.1704 | 0.00393 | -0.0352 | 43.3588
0.5 | 0.2312 | 0.0039 | -0.0359 | 59.2821
1 | 0.292 | 0.00393 | -0.0367 | 74.3003
1.5 | 0.3525 | 0.00396 | -0.0375 | 89.0152
2 | 0.4123 | 0.0041 | -0.0381 | 100.561
2.5 | 0.4698 | 0.00449 | -0.0384 | 104.6325
3.5 | 0.5713 | 0.00652 | -0.0371 | 87.6227
4 | 0.6213 | 0.00741 | -0.0363 | 83.8462
4.5 | 0.6745 | 0.00797 | -0.0357 | 84.6299
5 | 0.7297 | 0.00832 | -0.0354 | 87.7043
5.5 | 0.7847 | 0.00867 | -0.035 | 90.5075
6.5 | 0.8921 | 0.00944 | -0.0336 | 94.5021
7 | 0.9444 | 0.00985 | -0.0326 | 95.8782
7.5 | 0.9928 | 0.01045 | -0.0309 | 95.0048
8 | 1.042 | 0.0109 | -0.0292 | 95.5963
8.5 | 1.0874 | 0.01142 | -0.0269 | 95.2189
9 | 1.1238 | 0.01197 | -0.0227 | 93.8847
9.5 | 1.1601 | 0.01291 | -0.0191 | 89.8606
10 | 1.1962 | 0.0137 | -0.0155 | 87.3139
10.5 | 1.2308 | 0.0147 | -0.0119 | 83.7279
11 | 1.264 | 0.01588 | -0.0084 | 79.597
11.5 | 1.2906 | 0.01756 | -0.0044 | 73.4966
12 | 1.3196 | 0.01922 | -0.001 | 68.6576
12.5 | 1.35 | 0.0209 | 0.0021 | 64.5933
13 | 1.3766 | 0.02291 | 0.0052 | 60.0873
13.5 | 1.4015 | 0.02518 | 0.0082 | 55.6593
14 | 1.424 | 0.02772 | 0.011 | 51.3709
14.5 | 1.4345 | 0.03134 | 0.0141 | 45.7722
15 | 1.4472 | 0.03498 | 0.0164 | 41.3722
15.5 | 1.4416 | 0.04054 | 0.0185 | 35.5599
16 | 1.4444 | 0.0458 | 0.0195 | 31.5371
16.5 | 1.4347 | 0.05279 | 0.0195 | 27.1775
17 | 1.4212 | 0.06091 | 0.018 | 23.3328
17.5 | 1.3917 | 0.07193 | 0.0142 | 19.348
18 | 1.3544 | 0.08544 | 0.0077 | 15.8521
18.5 | 1.3152 | 0.10087 | -0.0013 | 13.0386
19 | 1.2585 | 0.12119 | -0.0145 | 10.3845
19.5 | 1.1902 | 0.14525 | -0.0302 | 8.1941
20 | 1.0395 | 0.19042 | -0.0597 | 5.459

## 71. Re 4M Mach 0.50 (1)
BIGFOIL.COM POLAR EXPORT
NACA65-213 a=0.6
NACA65-213 a=0.6 |  |  |  | Cl Max: | 1.151 | at alpha= | 20 | deg
JavaFoil+Calcfoil stall+Eppler ext transition |  |  |  | L/D Max: | 124.912 | at alpha= | 3.5 | deg
Re: | 4000000 |  |  | Cd Min: | 0.00486 | at alpha= | -1 | deg
Mach: | 0.5 |  |  | Cl=0 at alpha= | -1.3913 | deg
|  |  |  | @ Cl=0.1, Cd= | 0.0048667
|  |  |  | @ Cl=0.4, Cd= | 0.0050588
|  |  |  | @ Cl=0.6, Cd= | 0.0051518
alpha (deg) | Cl | Cd | Cm | Cl/Cd
-20 | -1.015 | 0.16006 | -0.002 | -6.341
-19.5 | -0.988 | 0.15737 | -0.002 | -6.279
-19 | -0.962 | 0.15007 | -0.003 | -6.408
-18.5 | -0.937 | 0.14909 | -0.003 | -6.282
-18 | -0.907 | 0.14196 | -0.003 | -6.39
-17.5 | -0.88 | 0.13753 | -0.004 | -6.398
-17 | -0.853 | 0.1317 | -0.004 | -6.477
-16.5 | -0.826 | 0.12773 | -0.005 | -6.47
-16 | -0.8 | 0.12626 | -0.005 | -6.338
-15.5 | -0.771 | 0.12285 | -0.005 | -6.278
-15 | -0.744 | 0.11585 | -0.005 | -6.424
-14.5 | -0.717 | 0.11066 | -0.006 | -6.483
-14 | -0.691 | 0.10563 | -0.006 | -6.538
-13.5 | -0.664 | 0.10317 | -0.007 | -6.432
-13 | -0.636 | 0.09513 | -0.007 | -6.681
-12.5 | -0.608 | 0.08754 | -0.007 | -6.951
-12 | -0.582 | 0.08016 | -0.008 | -7.256
-11.5 | -0.555 | 0.07382 | -0.008 | -7.514
-11 | -0.528 | 0.06889 | -0.009 | -7.669
-10.5 | -0.499 | 0.07607 | -0.008 | -6.564
-10 | -0.472 | 0.06785 | -0.009 | -6.962
-9.5 | -0.445 | 0.06155 | -0.009 | -7.235
-9 | -0.418 | 0.0569 | -0.01 | -7.35
-8.5 | -0.392 | 0.05244 | -0.011 | -7.465
-8 | -0.362 | 0.06029 | -0.01 | -6.012
-7.5 | -0.335 | 0.05019 | -0.01 | -6.684
-7 | -0.407 | 0.04653 | -0.011 | -8.751
-6.5 | -0.576 | 0.01035 | -0.024 | -55.652
-6 | -0.564 | 0.01013 | -0.025 | -55.634
-5.5 | -0.524 | 0.00932 | -0.026 | -56.269
-5 | -0.381 | 0.03559 | -0.013 | -10.713
-4.5 | -0.415 | 0.00845 | -0.028 | -49.171
-4 | -0.353 | 0.00811 | -0.029 | -43.508
-3.5 | -0.288 | 0.00778 | -0.03 | -37.034
-3 | -0.221 | 0.0076 | -0.03 | -29.051
-2.5 | -0.153 | 0.00738 | -0.031 | -20.715
-2 | -0.084 | 0.00713 | -0.032 | -11.821
-1.5 | -0.015 | 0.00487 | -0.033 | -3.135
-1 | 0.054 | 0.00486 | -0.034 | 11.133
-0.5 | 0.123 | 0.00487 | -0.035 | 25.328
0 | 0.193 | 0.00489 | -0.036 | 39.446
0.5 | 0.262 | 0.0049 | -0.037 | 53.49
1 | 0.332 | 0.00498 | -0.037 | 66.619
1.5 | 0.401 | 0.00506 | -0.038 | 79.16
2 | 0.47 | 0.00517 | -0.039 | 90.952
2.5 | 0.536 | 0.00502 | -0.04 | 106.823
3 | 0.604 | 0.00516 | -0.041 | 116.925
3.5 | 0.67 | 0.00536 | -0.042 | 124.912
4 | 0.727 | 0.00988 | -0.042 | 73.644
4.5 | 0.787 | 0.01035 | -0.043 | 76.001
5 | 0.843 | 0.01091 | -0.044 | 77.221
5.5 | 0.892 | 0.01154 | -0.045 | 77.342
6 | 0.933 | 0.01227 | -0.045 | 76.074
6.5 | 0.961 | 0.01314 | -0.046 | 73.141
7 | 0.966 | 0.01418 | -0.047 | 68.131
7.5 | 0.742 | 0.0479 | -0.025 | 15.498
8 | 0.614 | 0.01671 | -0.048 | 36.714
8.5 | 0.539 | 0.05725 | -0.023 | 9.407
9 | 0.565 | 0.06679 | -0.022 | 8.459
9.5 | 0.71 | 0.01879 | -0.05 | 37.814
10 | 0.622 | 0.06381 | -0.027 | 9.742
10.5 | 0.647 | 0.07177 | -0.026 | 9.009
11 | 0.672 | 0.08046 | -0.025 | 8.358
11.5 | 0.7 | 0.07541 | -0.028 | 9.288
12 | 0.727 | 0.08248 | -0.028 | 8.811
12.5 | 0.753 | 0.08929 | -0.028 | 8.432
13 | 0.779 | 0.10246 | -0.028 | 7.606
13.5 | 0.807 | 0.1058 | -0.03 | 7.63
14 | 0.833 | 0.10807 | -0.03 | 7.708
14.5 | 0.859 | 0.11189 | -0.031 | 7.678
15 | 0.887 | 0.11631 | -0.033 | 7.626
15.5 | 0.916 | 0.12268 | -0.035 | 7.464
16 | 0.94 | 0.12503 | -0.034 | 7.514
16.5 | 0.966 | 0.12981 | -0.035 | 7.44
17 | 0.995 | 0.1362 | -0.037 | 7.306
17.5 | 1.023 | 0.14228 | -0.038 | 7.193
18 | 1.046 | 0.14323 | -0.037 | 7.302
18.5 | 1.072 | 0.15128 | -0.038 | 7.086
19 | 1.1 | 0.15434 | -0.04 | 7.127
19.5 | 1.132 | 0.1549 | -0.042 | 7.309
20 | 1.151 | 0.16342 | -0.041 | 7.046

## 72. Re 4M Mach 0.50 (2)
BIGFOIL.COM POLAR EXPORT
NACA65-213 a=0.6
NACA65-213 a=0.6 |  |  |  | Cl Max: | 1.0706 | at alpha= | 9 | deg
XFOIL ncrit=9 |  |  |  | L/D Max: | 112.962 | at alpha= | 2.5 | deg
Re: | 4000000 |  |  | Cd Min: | 0.25936 | at alpha= | -20 | deg
Mach: | 0.5 |  |  | Cl=0 at alpha= | -1.4748 | deg
|  |  |  | @ Cl=0.1, Cd= | 0.0041998
|  |  |  | @ Cl=0.4, Cd= | 0.004157
|  |  |  | @ Cl=0.6, Cd= | 0.0065395
alpha (deg) | Cl | Cd | Cm | Cl/Cd
-20 | -0.7648 | 0.25936 | 0.0547 | -2.9488
-19.5 | -0.7436 | 0.25049 | 0.0493 | -2.9686
-19 | -0.723 | 0.24166 | 0.0439 | -2.9918
-18.5 | -0.7004 | 0.2339 | 0.0387 | -2.9944
-18 | -0.6796 | 0.22517 | 0.0334 | -3.0182
-17.5 | -0.6594 | 0.21613 | 0.0281 | -3.0509
-17 | -0.6406 | 0.20668 | 0.0228 | -3.0995
-16.5 | -0.6215 | 0.19778 | 0.0176 | -3.1424
-15.5 | -0.5774 | 0.18074 | 0.0061 | -3.1946
-15 | -0.5692 | 0.17093 | 0.0026 | -3.33
-14.5 | -0.5545 | 0.16214 | -0.0023 | -3.4199
-14 | -0.5347 | 0.15481 | -0.0067 | -3.4539
-13.5 | -0.5198 | 0.14595 | -0.0117 | -3.5615
-13 | -0.5114 | 0.13554 | -0.0173 | -3.7731
-12.5 | -0.5066 | 0.12463 | -0.0232 | -4.0648
-12 | -0.5045 | 0.11395 | -0.0294 | -4.4274
-11.5 | -0.4975 | 0.10488 | -0.0348 | -4.7435
-11 | -0.4952 | 0.09519 | -0.0406 | -5.2022
-10.5 | -0.5026 | 0.08404 | -0.0475 | -5.9805
-10 | -0.5168 | 0.07179 | -0.0556 | -7.1988
-9.5 | -0.5463 | 0.05557 | -0.0687 | -9.8308
-9 | -0.5844 | 0.04474 | -0.0751 | -13.0621
-8.5 | -0.6222 | 0.03694 | -0.0753 | -16.8435
-8 | -0.6598 | 0.03101 | -0.0688 | -21.277
-7.5 | -0.6839 | 0.02417 | -0.0609 | -28.2954
-7 | -0.6836 | 0.01679 | -0.054 | -40.7147
-6.5 | -0.6433 | 0.0129 | -0.0493 | -49.8682
-6 | -0.5917 | 0.01066 | -0.0453 | -55.5066
-5.5 | -0.5331 | 0.00936 | -0.0423 | -56.9551
-5 | -0.4692 | 0.00853 | -0.0404 | -55.0059
-4.5 | -0.404 | 0.00788 | -0.039 | -51.269
-4 | -0.3361 | 0.00746 | -0.0384 | -45.0536
-3.5 | -0.2684 | 0.00711 | -0.038 | -37.7496
-3 | -0.2002 | 0.00684 | -0.038 | -29.269
-2.5 | -0.1322 | 0.00658 | -0.0382 | -20.0912
-2 | -0.0656 | 0.00621 | -0.0384 | -10.5636
-1.5 | -0.0031 | 0.00533 | -0.0384 | -0.58161
-1 | 0.0585 | 0.00434 | -0.0384 | 13.4793
-0.5 | 0.1266 | 0.00411 | -0.0392 | 30.8029
0 | 0.1956 | 0.00407 | -0.04 | 48.059
0.5 | 0.2653 | 0.00406 | -0.0409 | 65.3448
1 | 0.3348 | 0.00411 | -0.0418 | 81.4599
1.5 | 0.4042 | 0.00416 | -0.0426 | 97.1635
2 | 0.4729 | 0.00429 | -0.0432 | 110.2331
2.5 | 0.5377 | 0.00476 | -0.0431 | 112.9622
3 | 0.5878 | 0.0062 | -0.0409 | 94.8065
3.5 | 0.6356 | 0.00753 | -0.0382 | 84.409
4 | 0.6882 | 0.00841 | -0.0357 | 81.8312
4.5 | 0.748 | 0.00887 | -0.034 | 84.3292
5 | 0.8064 | 0.00934 | -0.0319 | 86.3383
5.5 | 0.8609 | 0.00991 | -0.0288 | 86.8718
6 | 0.9066 | 0.01053 | -0.024 | 86.0969
6.5 | 0.9439 | 0.01133 | -0.0178 | 83.3098
7 | 0.975 | 0.01263 | -0.0112 | 77.1971
7.5 | 1.0063 | 0.01416 | -0.0049 | 71.0664
8.5 | 1.0563 | 0.01905 | 0.0071 | 55.4488
9 | 1.0706 | 0.02274 | 0.0137 | 47.08
9.5 | 1.0577 | 0.02925 | 0.0204 | 36.1607
10 | 1.0343 | 0.03677 | 0.0247 | 28.1289
10.5 | 1.0052 | 0.04518 | 0.0264 | 22.2488
11 | 0.9726 | 0.05497 | 0.0249 | 17.6933
11.5 | 0.9389 | 0.06654 | 0.0202 | 14.1103
12 | 0.9124 | 0.07925 | 0.0126 | 11.5129
12.5 | 0.885 | 0.09474 | 0.0018 | 9.3414
13 | 0.8584 | 0.11266 | -0.0096 | 7.6194
13.5 | 0.843 | 0.12752 | -0.0188 | 6.6107
14 | 0.8277 | 0.14282 | -0.0282 | 5.7954

## 73. Re 5M Mach 0.00 (1)
BIGFOIL.COM POLAR EXPORT
NACA65-213 a=0.6
NACA65-213 a=0.6 |  |  |  | Cl Max: | 1.151 | at alpha= | 11.5 | deg
JavaFoil+Calcfoil stall+Eppler ext transition |  |  |  | L/D Max: | 116.325 | at alpha= | 4 | deg
Re: | 5000000 |  |  | Cd Min: | 0.00457 | at alpha= | -1 | deg
Mach: | 0 |  |  | Cl=0 at alpha= | -1.3917 | deg
|  |  |  | @ Cl=0.1, Cd= | 0.0045965
|  |  |  | @ Cl=0.4, Cd= | 0.0047477
|  |  |  | @ Cl=0.6, Cd= | 0.0052484
alpha (deg) | Cl | Cd | Cm | Cl/Cd
-16.5 | -0.669 | 0.12219 | -0.004 | -5.472
-16 | -0.688 | 0.1159 | -0.004 | -5.934
-15.5 | -0.704 | 0.10897 | -0.004 | -6.462
-15 | -0.719 | 0.10387 | -0.005 | -6.919
-14.5 | -0.732 | 0.09624 | -0.005 | -7.607
-14 | -0.744 | 0.09027 | -0.006 | -8.238
-13.5 | -0.753 | 0.08416 | -0.006 | -8.942
-13 | -0.76 | 0.07746 | -0.007 | -9.81
-12.5 | -0.769 | 0.06781 | -0.008 | -11.345
-12 | -0.844 | 0.02833 | -0.012 | -29.808
-11.5 | -0.899 | 0.01368 | -0.014 | -65.734
-11 | -0.893 | 0.0127 | -0.014 | -70.291
-10.5 | -0.879 | 0.01175 | -0.015 | -74.843
-10 | -0.857 | 0.01112 | -0.016 | -77.077
-9.5 | -0.831 | 0.00973 | -0.017 | -85.425
-9 | -0.799 | 0.01029 | -0.017 | -77.674
-8.5 | -0.762 | 0.00984 | -0.018 | -77.442
-8 | -0.722 | 0.00941 | -0.019 | -76.67
-7.5 | -0.678 | 0.00896 | -0.02 | -75.651
-7 | -0.631 | 0.00858 | -0.02 | -73.531
-6.5 | -0.582 | 0.00831 | -0.021 | -70.088
-6 | -0.531 | 0.00802 | -0.022 | -66.181
-5.5 | -0.478 | 0.00774 | -0.023 | -61.679
-5 | -0.423 | 0.00755 | -0.023 | -56.032
-4.5 | -0.367 | 0.00739 | -0.024 | -49.642
-4 | -0.309 | 0.00717 | -0.025 | -43.152
-3.5 | -0.251 | 0.007 | -0.026 | -35.862
-3 | -0.192 | 0.00686 | -0.026 | -28.009
-2.5 | -0.133 | 0.00669 | -0.027 | -19.848
-2 | -0.073 | 0.00466 | -0.028 | -15.692
-1.5 | -0.013 | 0.0046 | -0.029 | -2.876
-1 | 0.047 | 0.00457 | -0.029 | 10.254
-0.5 | 0.107 | 0.0046 | -0.03 | 23.234
0 | 0.167 | 0.00459 | -0.031 | 36.395
0.5 | 0.227 | 0.00457 | -0.032 | 49.661
1 | 0.287 | 0.00467 | -0.032 | 61.557
1.5 | 0.347 | 0.00473 | -0.033 | 73.438
2 | 0.407 | 0.00475 | -0.034 | 85.693
2.5 | 0.466 | 0.00485 | -0.035 | 95.939
3 | 0.525 | 0.00498 | -0.035 | 105.271
3.5 | 0.583 | 0.00514 | -0.036 | 113.451
4 | 0.641 | 0.00551 | -0.037 | 116.325
4.5 | 0.696 | 0.00789 | -0.038 | 88.178
5 | 0.751 | 0.00815 | -0.038 | 92.125
5.5 | 0.804 | 0.0092 | -0.039 | 87.355
6 | 0.855 | 0.00955 | -0.04 | 89.547
6.5 | 0.904 | 0.00994 | -0.04 | 90.9
7 | 0.95 | 0.01036 | -0.041 | 91.692
7.5 | 0.992 | 0.01079 | -0.042 | 91.913
8 | 1.029 | 0.0112 | -0.042 | 91.886
8.5 | 1.062 | 0.01171 | -0.043 | 90.688
9 | 1.09 | 0.01228 | -0.044 | 88.786
9.5 | 1.113 | 0.01288 | -0.044 | 86.413
10 | 1.131 | 0.01352 | -0.045 | 83.629
10.5 | 1.144 | 0.01416 | -0.046 | 80.777
11 | 1.15 | 0.01503 | -0.046 | 76.493
11.5 | 1.151 | 0.01594 | -0.047 | 72.203
12 | 1.146 | 0.01728 | -0.047 | 66.32
12.5 | 1.136 | 0.01859 | -0.048 | 61.115
13 | 1.121 | 0.02008 | -0.048 | 55.823
13.5 | 1.095 | 0.0232 | -0.048 | 47.204
14 | 1.05 | 0.03101 | -0.047 | 33.869
14.5 | 0.914 | 0.08627 | -0.034 | 10.596
15 | 0.882 | 0.09921 | -0.031 | 8.889
15.5 | 0.854 | 0.10445 | -0.031 | 8.175
16 | 0.82 | 0.11513 | -0.029 | 7.124
16.5 | 0.789 | 0.12328 | -0.028 | 6.398

## 74. Re 5M Mach 0.00 (2)
BIGFOIL.COM POLAR EXPORT
NACA65-213 a=0.6
NACA65-213 a=0.6 |  |  |  | Cl Max: | 1.6548 | at alpha= | 20 | deg
XFOIL ncrit=9 |  |  |  | L/D Max: | 104.592 | at alpha= | 9 | deg
Re: | 5000000 |  |  | Cd Min: | 0.05474 | at alpha= | 20 | deg
Mach: | 0 |  |  | Cl=0 at alpha= | -1.4446 | deg
|  |  |  | @ Cl=0.1, Cd= | 0.0038515
|  |  |  | @ Cl=0.4, Cd= | 0.0040847
|  |  |  | @ Cl=0.6, Cd= | 0.0069781
alpha (deg) | Cl | Cd | Cm | Cl/Cd
-20 | -1.4688 | 0.05 | -0.0556 | -29.376
-19.5 | -1.4809 | 0.04316 | -0.0577 | -34.3119
-19 | -1.4919 | 0.03714 | -0.0586 | -40.1696
-18.5 | -1.4965 | 0.03229 | -0.0583 | -46.3456
-18 | -1.4909 | 0.02872 | -0.0571 | -51.9116
-17.5 | -1.4831 | 0.02563 | -0.0553 | -57.8658
-17 | -1.4647 | 0.02356 | -0.0533 | -62.1689
-16.5 | -1.446 | 0.02166 | -0.0508 | -66.759
-16 | -1.4233 | 0.02018 | -0.048 | -70.5302
-15.5 | -1.3994 | 0.01891 | -0.0449 | -74.0032
-15 | -1.3749 | 0.01805 | -0.0412 | -76.1717
-14.5 | -1.3517 | 0.01717 | -0.0366 | -78.7245
-14 | -1.3142 | 0.01636 | -0.0345 | -80.3301
-13.5 | -1.2738 | 0.01557 | -0.0329 | -81.8112
-13 | -1.2308 | 0.01484 | -0.0315 | -82.938
-12.5 | -1.1845 | 0.01426 | -0.0307 | -83.0645
-12 | -1.1416 | 0.01325 | -0.0293 | -86.1585
-11.5 | -1.0961 | 0.01237 | -0.0283 | -88.6095
-11 | -1.0467 | 0.01179 | -0.0278 | -88.7786
-10.5 | -0.9962 | 0.01127 | -0.0274 | -88.394
-10 | -0.945 | 0.01078 | -0.0272 | -87.6623
-9.5 | -0.8929 | 0.01031 | -0.027 | -86.6052
-9 | -0.8402 | 0.00987 | -0.0269 | -85.1266
-8.5 | -0.7864 | 0.00951 | -0.027 | -82.6919
-8 | -0.7331 | 0.00905 | -0.027 | -81.0055
-7.5 | -0.6803 | 0.00848 | -0.0269 | -80.2241
-7 | -0.6253 | 0.00814 | -0.0271 | -76.8182
-6.5 | -0.5698 | 0.00784 | -0.0274 | -72.6786
-6 | -0.5139 | 0.00758 | -0.0278 | -67.7968
-5.5 | -0.4582 | 0.00727 | -0.0281 | -63.0261
-5 | -0.402 | 0.00701 | -0.0285 | -57.3466
-4.5 | -0.3451 | 0.00679 | -0.029 | -50.8247
-4 | -0.2884 | 0.00657 | -0.0295 | -43.8965
-3 | -0.174 | 0.00618 | -0.0306 | -28.1553
-2.5 | -0.117 | 0.00593 | -0.0312 | -19.7302
-2 | -0.0611 | 0.00545 | -0.0316 | -11.211
-1 | 0.0489 | 0.00412 | -0.0326 | 11.8689
-0.5 | 0.106 | 0.00382 | -0.0332 | 27.7487
0 | 0.1641 | 0.00371 | -0.0339 | 44.2318
0.5 | 0.2225 | 0.00372 | -0.0347 | 59.8118
1 | 0.2809 | 0.00373 | -0.0354 | 75.3083
1.5 | 0.3392 | 0.00378 | -0.0362 | 89.7354
2 | 0.396 | 0.00404 | -0.0367 | 98.0198
2.5 | 0.4497 | 0.00464 | -0.0369 | 96.9181
3 | 0.5005 | 0.00554 | -0.0367 | 90.343
3.5 | 0.5512 | 0.00633 | -0.0364 | 87.0774
4 | 0.6024 | 0.00701 | -0.0361 | 85.9344
4.5 | 0.6548 | 0.0075 | -0.0359 | 87.3067
5 | 0.7088 | 0.00781 | -0.036 | 90.7554
5.5 | 0.7625 | 0.0081 | -0.036 | 94.1358
6 | 0.8158 | 0.0084 | -0.036 | 97.119
6.5 | 0.8683 | 0.00872 | -0.0358 | 99.5757
7 | 0.9204 | 0.00904 | -0.0356 | 101.8142
7.5 | 0.9706 | 0.00947 | -0.0351 | 102.4921
8 | 1.0206 | 0.00984 | -0.0345 | 103.7195
8.5 | 1.0696 | 0.01023 | -0.0338 | 104.5552
9 | 1.116 | 0.01067 | -0.0326 | 104.5923
9.5 | 1.1571 | 0.01125 | -0.0304 | 102.8533
10 | 1.2054 | 0.01167 | -0.0298 | 103.2905
10.5 | 1.2483 | 0.01224 | -0.0282 | 101.9853
11 | 1.2824 | 0.01285 | -0.0249 | 99.7977
11.5 | 1.3124 | 0.0136 | -0.0212 | 96.5
12 | 1.3417 | 0.01455 | -0.0178 | 92.2131
12.5 | 1.3709 | 0.01563 | -0.0146 | 87.7095
13 | 1.4033 | 0.01659 | -0.0122 | 84.5871
13.5 | 1.4331 | 0.01778 | -0.0097 | 80.6018
14 | 1.4624 | 0.01905 | -0.0073 | 76.7664
14.5 | 1.4898 | 0.02052 | -0.005 | 72.6023
15 | 1.5155 | 0.02216 | -0.0028 | 68.389
15.5 | 1.5324 | 0.02452 | 0 | 62.4959
16 | 1.5529 | 0.02672 | 0.0022 | 58.1175
16.5 | 1.5746 | 0.02887 | 0.0039 | 54.541
17 | 1.5928 | 0.03143 | 0.0055 | 50.6777
17.5 | 1.6091 | 0.03424 | 0.007 | 46.9947
18 | 1.6255 | 0.03724 | 0.0081 | 43.6493
18.5 | 1.6367 | 0.04086 | 0.009 | 40.0563
19 | 1.6464 | 0.04487 | 0.0094 | 36.6927
19.5 | 1.6529 | 0.0494 | 0.0095 | 33.4595
20 | 1.6548 | 0.05474 | 0.009 | 30.2302

## 75. Re 5M Mach 0.10 (1)
BIGFOIL.COM POLAR EXPORT
NACA65-213 a=0.6
NACA65-213 a=0.6 |  |  |  | Cl Max: | 1.141 | at alpha= | 11 | deg
JavaFoil+Calcfoil stall+Eppler ext transition |  |  |  | L/D Max: | 115.978 | at alpha= | 4 | deg
Re: | 5000000 |  |  | Cd Min: | 0.00457 | at alpha= | -1 | deg
Mach: | 0.1 |  |  | Cl=0 at alpha= | -1.3917 | deg
|  |  |  | @ Cl=0.1, Cd= | 0.0045877
|  |  |  | @ Cl=0.4, Cd= | 0.004754
|  |  |  | @ Cl=0.6, Cd= | 0.0052332
alpha (deg) | Cl | Cd | Cm | Cl/Cd
-16.5 | -0.628 | 0.12453 | -0.004 | -5.041
-16 | -0.65 | 0.11698 | -0.004 | -5.556
-15.5 | -0.67 | 0.11084 | -0.004 | -6.042
-15 | -0.688 | 0.10519 | -0.005 | -6.538
-14.5 | -0.705 | 0.09843 | -0.005 | -7.162
-14 | -0.719 | 0.09241 | -0.005 | -7.776
-13.5 | -0.731 | 0.08627 | -0.006 | -8.473
-13 | -0.74 | 0.08004 | -0.007 | -9.247
-12.5 | -0.748 | 0.07314 | -0.008 | -10.226
-12 | -0.751 | 0.06716 | -0.008 | -11.187
-11.5 | -0.881 | 0.01492 | -0.013 | -58.997
-11 | -0.874 | 0.01398 | -0.014 | -62.545
-10.5 | -0.873 | 0.01194 | -0.015 | -73.105
-10 | -0.853 | 0.01127 | -0.016 | -75.7
-9.5 | -0.828 | 0.00984 | -0.017 | -84.217
-9 | -0.799 | 0.01035 | -0.018 | -77.188
-8.5 | -0.763 | 0.00995 | -0.018 | -76.663
-8 | -0.723 | 0.00951 | -0.019 | -76.015
-7.5 | -0.679 | 0.00898 | -0.02 | -75.638
-7 | -0.633 | 0.00867 | -0.02 | -73.005
-6.5 | -0.584 | 0.00839 | -0.021 | -69.653
-6 | -0.533 | 0.00809 | -0.022 | -65.831
-5.5 | -0.48 | 0.00784 | -0.023 | -61.214
-5 | -0.425 | 0.00762 | -0.023 | -55.758
-4.5 | -0.368 | 0.00738 | -0.024 | -49.899
-4 | -0.311 | 0.00718 | -0.025 | -43.296
-3.5 | -0.252 | 0.00704 | -0.026 | -35.825
-3 | -0.193 | 0.00685 | -0.026 | -28.199
-2.5 | -0.133 | 0.00672 | -0.027 | -19.839
-2 | -0.073 | 0.00465 | -0.028 | -15.811
-1.5 | -0.013 | 0.00459 | -0.029 | -2.896
-1 | 0.047 | 0.00457 | -0.029 | 10.286
-0.5 | 0.107 | 0.00459 | -0.03 | 23.41
0 | 0.168 | 0.00458 | -0.031 | 36.676
0.5 | 0.228 | 0.00458 | -0.032 | 49.815
1 | 0.289 | 0.00465 | -0.033 | 62.078
1.5 | 0.349 | 0.00472 | -0.033 | 74.004
2 | 0.409 | 0.00476 | -0.034 | 85.894
2.5 | 0.468 | 0.00489 | -0.035 | 95.72
3 | 0.527 | 0.00499 | -0.036 | 105.667
3.5 | 0.586 | 0.00513 | -0.036 | 114.282
4 | 0.643 | 0.00555 | -0.037 | 115.978
4.5 | 0.699 | 0.00794 | -0.038 | 88.068
5 | 0.754 | 0.00819 | -0.039 | 92.053
5.5 | 0.807 | 0.00925 | -0.039 | 87.25
6 | 0.858 | 0.00959 | -0.04 | 89.461
6.5 | 0.907 | 0.01 | -0.041 | 90.654
7 | 0.953 | 0.01044 | -0.041 | 91.331
7.5 | 0.995 | 0.01087 | -0.042 | 91.519
8 | 1.031 | 0.0113 | -0.043 | 91.278
8.5 | 1.063 | 0.01177 | -0.043 | 90.298
9 | 1.09 | 0.01241 | -0.044 | 87.864
9.5 | 1.111 | 0.01303 | -0.045 | 85.27
10 | 1.127 | 0.0137 | -0.045 | 82.254
10.5 | 1.137 | 0.01441 | -0.046 | 78.911
11 | 1.141 | 0.01527 | -0.046 | 74.741
11.5 | 1.139 | 0.0163 | -0.047 | 69.879
12 | 1.129 | 0.01776 | -0.047 | 63.598
12.5 | 1.115 | 0.01912 | -0.048 | 58.321
13 | 1.095 | 0.02079 | -0.048 | 52.697
13.5 | 1.067 | 0.02367 | -0.048 | 45.072
14 | 0.905 | 0.08231 | -0.034 | 10.996
14.5 | 0.871 | 0.09542 | -0.03 | 9.126
15 | 0.843 | 0.10321 | -0.029 | 8.17
15.5 | 0.809 | 0.1107 | -0.028 | 7.311
16 | 0.775 | 0.11798 | -0.028 | 6.57

## 76. Re 5M Mach 0.10 (2)
BIGFOIL.COM POLAR EXPORT
NACA65-213 a=0.6
NACA65-213 a=0.6 |  |  |  | Cl Max: | 1.6326 | at alpha= | 19.5 | deg
XFOIL ncrit=9 |  |  |  | L/D Max: | 104.157 | at alpha= | 8.5 | deg
Re: | 5000000 |  |  | Cd Min: | 0.06217 | at alpha= | -20 | deg
Mach: | 0.1 |  |  | Cl=0 at alpha= | -1.4474 | deg
|  |  |  | @ Cl=0.1, Cd= | 0.0038546
|  |  |  | @ Cl=0.4, Cd= | 0.0040581
|  |  |  | @ Cl=0.6, Cd= | 0.0069658
alpha (deg) | Cl | Cd | Cm | Cl/Cd
-20 | -1.4003 | 0.06217 | -0.0524 | -22.5237
-19.5 | -1.4191 | 0.05308 | -0.057 | -26.7351
-19 | -1.4212 | 0.04691 | -0.0594 | -30.2963
-18.5 | -1.4417 | 0.03948 | -0.0612 | -36.5172
-18 | -1.4516 | 0.03385 | -0.0613 | -42.8833
-17.5 | -1.4599 | 0.02897 | -0.06 | -50.3935
-17 | -1.451 | 0.02588 | -0.058 | -56.0665
-16.5 | -1.4351 | 0.02354 | -0.0557 | -60.9643
-16 | -1.4147 | 0.02171 | -0.053 | -65.1635
-15 | -1.3654 | 0.01905 | -0.0469 | -71.6745
-14.5 | -1.3471 | 0.01798 | -0.0417 | -74.9221
-14 | -1.3171 | 0.0171 | -0.038 | -77.0234
-13.5 | -1.2785 | 0.0162 | -0.0358 | -78.9198
-13 | -1.2367 | 0.01536 | -0.0341 | -80.5143
-12.5 | -1.191 | 0.0147 | -0.0329 | -81.0204
-12 | -1.1432 | 0.01412 | -0.0319 | -80.9632
-11.5 | -1.1024 | 0.01275 | -0.03 | -86.4627
-11 | -1.0536 | 0.01205 | -0.0292 | -87.4357
-10.5 | -1.0029 | 0.01148 | -0.0287 | -87.3606
-10 | -0.9513 | 0.01096 | -0.0283 | -86.7974
-9.5 | -0.8988 | 0.01046 | -0.028 | -85.9273
-9 | -0.8458 | 0.00999 | -0.0278 | -84.6647
-8.5 | -0.7916 | 0.00962 | -0.0278 | -82.2869
-8 | -0.7374 | 0.0092 | -0.0278 | -80.1522
-7.5 | -0.6847 | 0.00855 | -0.0275 | -80.0819
-7 | -0.6294 | 0.00819 | -0.0276 | -76.8498
-6.5 | -0.5735 | 0.00788 | -0.0278 | -72.7792
-6 | -0.5172 | 0.00761 | -0.0282 | -67.9632
-5.5 | -0.4609 | 0.00731 | -0.0285 | -63.0506
-5 | -0.4044 | 0.00703 | -0.0288 | -57.5249
-4.5 | -0.3472 | 0.00681 | -0.0293 | -50.9838
-4 | -0.29 | 0.00659 | -0.0298 | -44.0061
-3 | -0.175 | 0.00619 | -0.0308 | -28.2714
-2.5 | -0.1175 | 0.00595 | -0.0314 | -19.7479
-2 | -0.0613 | 0.00547 | -0.0318 | -11.2066
-1.5 | -0.0058 | 0.00487 | -0.0323 | -1.191
-1 | 0.0493 | 0.00412 | -0.0328 | 11.966
-0.5 | 0.1066 | 0.00382 | -0.0334 | 27.9058
0 | 0.1652 | 0.00372 | -0.0341 | 44.4086
0.5 | 0.2239 | 0.00372 | -0.0349 | 60.1882
1 | 0.2826 | 0.00374 | -0.0356 | 75.5615
1.5 | 0.3413 | 0.00379 | -0.0364 | 90.0528
2 | 0.3984 | 0.00404 | -0.0369 | 98.6139
2.5 | 0.4524 | 0.00465 | -0.0371 | 97.2903
3 | 0.5033 | 0.00556 | -0.0368 | 90.5216
3.5 | 0.5543 | 0.00636 | -0.0365 | 87.1541
4 | 0.6056 | 0.00704 | -0.0362 | 86.0227
4.5 | 0.6583 | 0.00753 | -0.036 | 87.4236
5 | 0.7126 | 0.00784 | -0.036 | 90.8929
5.5 | 0.7667 | 0.00814 | -0.036 | 94.1892
6 | 0.8201 | 0.00845 | -0.0359 | 97.0533
6.5 | 0.873 | 0.00877 | -0.0357 | 99.5439
7 | 0.9253 | 0.0091 | -0.0354 | 101.6813
7.5 | 0.9753 | 0.00957 | -0.0347 | 101.9122
8 | 1.0259 | 0.00992 | -0.0341 | 103.4173
8.5 | 1.0749 | 0.01032 | -0.0332 | 104.157
9 | 1.1209 | 0.01079 | -0.0318 | 103.8832
9.5 | 1.162 | 0.01136 | -0.0294 | 102.2887
10 | 1.2103 | 0.01181 | -0.0286 | 102.4809
10.5 | 1.2513 | 0.01241 | -0.0265 | 100.83
11 | 1.2821 | 0.01308 | -0.0225 | 98.0199
11.5 | 1.3123 | 0.01394 | -0.0188 | 94.1392
12 | 1.3399 | 0.01507 | -0.0151 | 88.9117
12.5 | 1.3726 | 0.01605 | -0.0124 | 85.5202
13 | 1.4049 | 0.0171 | -0.0099 | 82.1579
13.5 | 1.4343 | 0.01841 | -0.0072 | 77.9087
14 | 1.4633 | 0.01981 | -0.0048 | 73.8667
14.5 | 1.4896 | 0.02144 | -0.0023 | 69.4776
15 | 1.5138 | 0.02331 | 0.0001 | 64.9421
15.5 | 1.531 | 0.02576 | 0.0028 | 59.4332
16 | 1.5518 | 0.02806 | 0.0049 | 55.3029
16.5 | 1.5723 | 0.03046 | 0.0067 | 51.6185
17 | 1.5893 | 0.03327 | 0.0083 | 47.7698
17.5 | 1.6026 | 0.03658 | 0.0098 | 43.8108
18 | 1.6166 | 0.04 | 0.0108 | 40.415
18.5 | 1.6246 | 0.04422 | 0.0115 | 36.739
19 | 1.6301 | 0.04896 | 0.0117 | 33.2945
19.5 | 1.6326 | 0.05433 | 0.0113 | 30.0497
20 | 1.6292 | 0.06072 | 0.0102 | 26.8314

## 77. Re 5M Mach 0.25 (1)
BIGFOIL.COM POLAR EXPORT
NACA65-213 a=0.6
NACA65-213 a=0.6 |  |  |  | Cl Max: | 1.09 | at alpha= | 9.5 | deg
JavaFoil+Calcfoil stall+Eppler ext transition |  |  |  | L/D Max: | 115.454 | at alpha= | 3.5 | deg
Re: | 5000000 |  |  | Cd Min: | 0.00462 | at alpha= | -1.5 | deg
Mach: | 0.25 |  |  | Cl=0 at alpha= | -1.3871 | deg
|  |  |  | @ Cl=0.1, Cd= | 0.0046384
|  |  |  | @ Cl=0.4, Cd= | 0.0047797
|  |  |  | @ Cl=0.6, Cd= | 0.11031
alpha (deg) | Cl | Cd | Cm | Cl/Cd
-15 | -0.41 | 0.12045 | -0.004 | -3.407
-14.5 | -0.462 | 0.10924 | -0.005 | -4.234
-14 | -0.51 | 0.10103 | -0.005 | -5.048
-13.5 | -0.553 | 0.09387 | -0.005 | -5.889
-13 | -0.59 | 0.08865 | -0.006 | -6.655
-12.5 | -0.621 | 0.08336 | -0.006 | -7.452
-12 | -0.646 | 0.07799 | -0.007 | -8.286
-11.5 | -0.665 | 0.07226 | -0.007 | -9.206
-11 | -0.676 | 0.06848 | -0.008 | -9.869
-10.5 | -0.688 | 0.05725 | -0.01 | -12.018
-10 | -0.803 | 0.01343 | -0.016 | -59.808
-9.5 | -0.802 | 0.01146 | -0.017 | -70.001
-9 | -0.784 | 0.01071 | -0.018 | -73.229
-8.5 | -0.759 | 0.01052 | -0.019 | -72.158
-8 | -0.725 | 0.00987 | -0.019 | -73.386
-7.5 | -0.685 | 0.00942 | -0.02 | -72.719
-7 | -0.642 | 0.00895 | -0.021 | -71.675
-6.5 | -0.594 | 0.00863 | -0.022 | -68.845
-6 | -0.544 | 0.00832 | -0.023 | -65.354
-5.5 | -0.49 | 0.00802 | -0.023 | -61.113
-5 | -0.435 | 0.00773 | -0.024 | -56.245
-4.5 | -0.378 | 0.00751 | -0.025 | -50.262
-4 | -0.319 | 0.00729 | -0.026 | -43.759
-3.5 | -0.259 | 0.00708 | -0.026 | -36.598
-3 | -0.198 | 0.00695 | -0.027 | -28.546
-2.5 | -0.137 | 0.00676 | -0.028 | -20.262
-2 | -0.075 | 0.00466 | -0.029 | -16.211
-1.5 | -0.014 | 0.00462 | -0.03 | -2.957
-1 | 0.048 | 0.00463 | -0.03 | 10.449
-0.5 | 0.11 | 0.00464 | -0.031 | 23.807
0 | 0.173 | 0.00462 | -0.032 | 37.328
0.5 | 0.235 | 0.00462 | -0.033 | 50.806
1 | 0.297 | 0.0047 | -0.033 | 63.106
1.5 | 0.359 | 0.00474 | -0.034 | 75.642
2 | 0.421 | 0.0048 | -0.035 | 87.62
2.5 | 0.481 | 0.00493 | -0.036 | 97.509
3 | 0.542 | 0.00504 | -0.037 | 107.437
3.5 | 0.602 | 0.00521 | -0.037 | 115.454
4 | 0.659 | 0.00786 | -0.038 | 83.899
4.5 | 0.717 | 0.0081 | -0.039 | 88.466
5 | 0.772 | 0.00918 | -0.04 | 84.119
5.5 | 0.825 | 0.00953 | -0.04 | 86.613
6 | 0.876 | 0.00993 | -0.041 | 88.212
6.5 | 0.924 | 0.01039 | -0.042 | 88.915
7 | 0.969 | 0.01089 | -0.042 | 88.926
7.5 | 1.007 | 0.0114 | -0.043 | 88.331
8 | 1.039 | 0.01199 | -0.044 | 86.656
8.5 | 1.064 | 0.01248 | -0.044 | 85.228
9 | 1.081 | 0.01318 | -0.045 | 82.034
9.5 | 1.09 | 0.01394 | -0.046 | 78.232
10 | 1.09 | 0.01476 | -0.046 | 73.856
10.5 | 1.081 | 0.0158 | -0.047 | 68.41
11 | 1.061 | 0.01706 | -0.047 | 62.175
11.5 | 1.029 | 0.01873 | -0.048 | 54.954
12 | 0.979 | 0.02244 | -0.047 | 43.604
12.5 | 0.797 | 0.08224 | -0.027 | 9.687
13 | 0.752 | 0.08858 | -0.026 | 8.49
13.5 | 0.702 | 0.09524 | -0.025 | 7.368
14 | 0.647 | 0.10224 | -0.025 | 6.324
14.5 | 0.587 | 0.11031 | -0.025 | 5.319

## 78. Re 5M Mach 0.25 (2)
BIGFOIL.COM POLAR EXPORT
NACA65-213 a=0.6
NACA65-213 a=0.6 |  |  |  | Cl Max: | 1.4961 | at alpha= | 16 | deg
XFOIL ncrit=9 |  |  |  | L/D Max: | 101.464 | at alpha= | 8 | deg
Re: | 5000000 |  |  | Cd Min: | 0.22183 | at alpha= | -19.5 | deg
Mach: | 0.25 |  |  | Cl=0 at alpha= | -1.454 | deg
|  |  |  | @ Cl=0.1, Cd= | 0.0039059
|  |  |  | @ Cl=0.4, Cd= | 0.0040116
|  |  |  | @ Cl=0.6, Cd= | 0.0069654
alpha (deg) | Cl | Cd | Cm | Cl/Cd
-19.5 | -0.7018 | 0.22183 | 0.0372 | -3.1637
-19 | -0.6855 | 0.21464 | 0.0326 | -3.1937
-18.5 | -0.6749 | 0.20481 | 0.0274 | -3.2952
-18 | -0.6614 | 0.19663 | 0.0225 | -3.3637
-16.5 | -1.0776 | 0.07198 | -0.0518 | -14.9708
-16 | -1.1674 | 0.05118 | -0.0664 | -22.8097
-15.5 | -1.1781 | 0.04389 | -0.0692 | -26.8421
-15 | -1.1893 | 0.03744 | -0.0704 | -31.7655
-14.5 | -1.213 | 0.03084 | -0.0695 | -39.332
-14 | -1.2067 | 0.02727 | -0.0674 | -44.2501
-13.5 | -1.2042 | 0.0242 | -0.0628 | -49.7603
-12.5 | -1.1881 | 0.01967 | -0.0503 | -60.4016
-12 | -1.1553 | 0.01811 | -0.0463 | -63.7935
-11.5 | -1.1157 | 0.01665 | -0.0431 | -67.009
-11 | -1.0759 | 0.01494 | -0.0401 | -72.0147
-10.5 | -1.0342 | 0.01321 | -0.0372 | -78.2892
-10 | -0.9827 | 0.01233 | -0.0356 | -79.6999
-9.5 | -0.929 | 0.01162 | -0.0343 | -79.9484
-9 | -0.8748 | 0.0109 | -0.0332 | -80.2569
-8.5 | -0.8191 | 0.01034 | -0.0324 | -79.2166
-8 | -0.7631 | 0.00977 | -0.0317 | -78.1064
-7.5 | -0.707 | 0.00921 | -0.0311 | -76.7644
-7 | -0.6516 | 0.00851 | -0.0304 | -76.5687
-6 | -0.535 | 0.00779 | -0.0303 | -68.6778
-5.5 | -0.476 | 0.00752 | -0.0304 | -63.2979
-5 | -0.4177 | 0.00715 | -0.0305 | -58.4196
-4.5 | -0.3585 | 0.0069 | -0.0308 | -51.9565
-4 | -0.299 | 0.00669 | -0.0312 | -44.6936
-3.5 | -0.2396 | 0.00644 | -0.0315 | -37.205
-2.5 | -0.1204 | 0.00603 | -0.0326 | -19.9668
-2 | -0.0623 | 0.0056 | -0.033 | -11.125
-1.5 | -0.0052 | 0.00494 | -0.0334 | -1.0526
-1 | 0.0513 | 0.00417 | -0.0338 | 12.3022
-0.5 | 0.1103 | 0.00385 | -0.0344 | 28.6494
0 | 0.1708 | 0.00375 | -0.0352 | 45.5467
0.5 | 0.2316 | 0.00375 | -0.036 | 61.76
1 | 0.2923 | 0.00377 | -0.0368 | 77.5332
1.5 | 0.3529 | 0.00382 | -0.0376 | 92.3822
2 | 0.4119 | 0.00406 | -0.0381 | 101.4532
2.5 | 0.4673 | 0.00471 | -0.0381 | 99.2144
3 | 0.5188 | 0.0057 | -0.0377 | 91.0175
3.5 | 0.5704 | 0.00657 | -0.0371 | 86.8189
4 | 0.6228 | 0.00727 | -0.0365 | 85.6671
4.5 | 0.6775 | 0.00772 | -0.0362 | 87.7591
5 | 0.7333 | 0.00805 | -0.036 | 91.0932
5.5 | 0.7893 | 0.00834 | -0.0358 | 94.6403
6 | 0.8437 | 0.00872 | -0.0352 | 96.7546
6.5 | 0.8985 | 0.00905 | -0.0347 | 99.2818
7 | 0.9511 | 0.00948 | -0.0337 | 100.327
7.5 | 1.0025 | 0.00995 | -0.0325 | 100.7538
8 | 1.0532 | 0.01038 | -0.0311 | 101.4644
8.5 | 1.1009 | 0.01091 | -0.0292 | 100.9074
9 | 1.1425 | 0.01159 | -0.0261 | 98.5764
9.5 | 1.175 | 0.01203 | -0.021 | 97.6725
10 | 1.2178 | 0.01279 | -0.0186 | 95.215
10.5 | 1.2518 | 0.01369 | -0.0146 | 91.439
11 | 1.2822 | 0.01491 | -0.0105 | 85.996
11.5 | 1.3133 | 0.01624 | -0.0068 | 80.8682
12 | 1.3455 | 0.01761 | -0.0034 | 76.4055
12.5 | 1.3768 | 0.01915 | -0.0002 | 71.8956
13 | 1.4052 | 0.02095 | 0.0031 | 67.074
13.5 | 1.4305 | 0.02308 | 0.0063 | 61.9801
14 | 1.4457 | 0.02603 | 0.01 | 55.5398
14.5 | 1.4667 | 0.02873 | 0.0128 | 51.0512
15 | 1.4867 | 0.03163 | 0.0152 | 47.0028
15.5 | 1.4879 | 0.03629 | 0.0179 | 41.0003
16 | 1.4961 | 0.0407 | 0.0195 | 36.7592
16.5 | 1.4947 | 0.0464 | 0.0205 | 32.2134
17 | 1.491 | 0.05281 | 0.0205 | 28.2333
17.5 | 1.4711 | 0.06161 | 0.0188 | 23.8776
18 | 1.4432 | 0.07245 | 0.015 | 19.9199
18.5 | 1.414 | 0.08457 | 0.0093 | 16.7199
19 | 1.3703 | 0.10038 | 0.0002 | 13.6511
19.5 | 1.3277 | 0.11739 | -0.0107 | 11.3102
20 | 1.2601 | 0.1404 | -0.0261 | 8.9751

## 79. Re 5M Mach 0.50 (1)
BIGFOIL.COM POLAR EXPORT
NACA65-213 a=0.6
NACA65-213 a=0.6 |  |  |  | Cl Max: | 1.152 | at alpha= | 20 | deg
JavaFoil+Calcfoil stall+Eppler ext transition |  |  |  | L/D Max: | 126.259 | at alpha= | 3.5 | deg
Re: | 5000000 |  |  | Cd Min: | 0.00471 | at alpha= | 0 | deg
Mach: | 0.5 |  |  | Cl=0 at alpha= | -1.3913 | deg
|  |  |  | @ Cl=0.1, Cd= | 0.0047567
|  |  |  | @ Cl=0.4, Cd= | 0.0049393
|  |  |  | @ Cl=0.6, Cd= | 0.0050912
alpha (deg) | Cl | Cd | Cm | Cl/Cd
-20 | -1.015 | 0.15775 | -0.002 | -6.436
-19.5 | -0.989 | 0.15345 | -0.002 | -6.443
-19 | -0.962 | 0.14784 | -0.003 | -6.508
-18.5 | -0.937 | 0.14477 | -0.003 | -6.475
-18 | -0.908 | 0.13966 | -0.004 | -6.505
-17.5 | -0.88 | 0.13467 | -0.004 | -6.536
-17 | -0.853 | 0.12903 | -0.004 | -6.613
-16.5 | -0.827 | 0.12515 | -0.005 | -6.605
-16 | -0.801 | 0.12193 | -0.005 | -6.567
-15.5 | -0.772 | 0.11796 | -0.005 | -6.544
-15 | -0.745 | 0.11283 | -0.006 | -6.599
-14.5 | -0.718 | 0.10797 | -0.006 | -6.649
-14 | -0.691 | 0.10301 | -0.006 | -6.708
-13.5 | -0.664 | 0.09947 | -0.007 | -6.674
-13 | -0.636 | 0.0932 | -0.007 | -6.825
-12.5 | -0.609 | 0.08535 | -0.007 | -7.137
-12 | -0.583 | 0.07823 | -0.008 | -7.446
-11.5 | -0.556 | 0.07253 | -0.008 | -7.663
-11 | -0.531 | 0.06658 | -0.009 | -7.968
-10.5 | -0.5 | 0.07382 | -0.008 | -6.767
-10 | -0.473 | 0.06577 | -0.009 | -7.185
-9.5 | -0.446 | 0.06055 | -0.01 | -7.361
-9 | -0.42 | 0.05496 | -0.011 | -7.637
-8.5 | -0.396 | 0.04843 | -0.013 | -8.179
-8 | -0.363 | 0.05924 | -0.01 | -6.119
-7.5 | -0.336 | 0.04934 | -0.011 | -6.803
-7 | -0.407 | 0.04569 | -0.011 | -8.92
-6.5 | -0.578 | 0.00912 | -0.024 | -63.297
-6 | -0.564 | 0.00973 | -0.025 | -57.923
-5.5 | -0.524 | 0.00902 | -0.026 | -58.105
-5 | -0.473 | 0.0087 | -0.027 | -54.392
-4.5 | -0.415 | 0.00816 | -0.028 | -50.904
-4 | -0.353 | 0.00783 | -0.029 | -45.105
-3.5 | -0.288 | 0.00758 | -0.03 | -38.015
-3 | -0.221 | 0.00732 | -0.03 | -30.184
-2.5 | -0.153 | 0.0071 | -0.031 | -21.539
-2 | -0.084 | 0.00685 | -0.032 | -12.295
-1.5 | -0.015 | 0.00477 | -0.033 | -3.2
-1 | 0.054 | 0.00473 | -0.034 | 11.422
-0.5 | 0.123 | 0.00477 | -0.035 | 25.9
0 | 0.193 | 0.00471 | -0.036 | 40.928
0.5 | 0.262 | 0.00478 | -0.037 | 54.907
1 | 0.332 | 0.00489 | -0.037 | 67.792
1.5 | 0.401 | 0.00494 | -0.038 | 81.085
2 | 0.47 | 0.00508 | -0.039 | 92.599
2.5 | 0.536 | 0.00495 | -0.04 | 108.403
3 | 0.604 | 0.0051 | -0.041 | 118.256
3.5 | 0.67 | 0.00531 | -0.042 | 126.259
4 | 0.728 | 0.00951 | -0.042 | 76.571
4.5 | 0.788 | 0.00998 | -0.043 | 78.979
5 | 0.844 | 0.0105 | -0.044 | 80.337
5.5 | 0.894 | 0.01109 | -0.045 | 80.571
6 | 0.935 | 0.0118 | -0.045 | 79.209
6.5 | 0.963 | 0.01263 | -0.046 | 76.21
7 | 0.968 | 0.01362 | -0.047 | 71.062
7.5 | 0.898 | 0.01471 | -0.047 | 61.023
8 | 0.619 | 0.01586 | -0.048 | 39.039
8.5 | 0.539 | 0.05632 | -0.024 | 9.571
9 | 0.565 | 0.06639 | -0.023 | 8.511
9.5 | 0.713 | 0.01814 | -0.05 | 39.277
10 | 0.738 | 0.0204 | -0.05 | 36.155
10.5 | 0.648 | 0.06993 | -0.027 | 9.265
11 | 0.673 | 0.07995 | -0.026 | 8.416
11.5 | 0.704 | 0.07342 | -0.03 | 9.582
12 | 0.728 | 0.07968 | -0.029 | 9.138
12.5 | 0.754 | 0.08726 | -0.029 | 8.64
13 | 0.78 | 0.09846 | -0.029 | 7.922
13.5 | 0.808 | 0.10555 | -0.031 | 7.653
14 | 0.833 | 0.10524 | -0.031 | 7.919
14.5 | 0.86 | 0.10904 | -0.031 | 7.883
15 | 0.888 | 0.11302 | -0.033 | 7.857
15.5 | 0.917 | 0.12041 | -0.035 | 7.614
16 | 0.94 | 0.12178 | -0.034 | 7.717
16.5 | 0.966 | 0.12516 | -0.035 | 7.721
17 | 0.997 | 0.12986 | -0.037 | 7.674
17.5 | 1.025 | 0.13978 | -0.039 | 7.33
18 | 1.046 | 0.1396 | -0.038 | 7.494
18.5 | 1.072 | 0.14624 | -0.038 | 7.333
19 | 1.102 | 0.15115 | -0.04 | 7.291
19.5 | 1.138 | 0.14756 | -0.044 | 7.713
20 | 1.152 | 0.16029 | -0.041 | 7.189

## 80. Re 5M Mach 0.50 (2)
BIGFOIL.COM POLAR EXPORT
NACA65-213 a=0.6
NACA65-213 a=0.6 |  |  |  | Cl Max: | 1.0734 | at alpha= | 9.5 | deg
XFOIL ncrit=9 |  |  |  | L/D Max: | 113.158 | at alpha= | 2 | deg
Re: | 5000000 |  |  | Cd Min: | 0.25997 | at alpha= | -20 | deg
Mach: | 0.5 |  |  | Cl=0 at alpha= | -1.4864 | deg
|  |  |  | @ Cl=0.1, Cd= | 0.0042322
|  |  |  | @ Cl=0.4, Cd= | 0.0040368
|  |  |  | @ Cl=0.6, Cd= | 0.0066738
alpha (deg) | Cl | Cd | Cm | Cl/Cd
-20 | -0.7644 | 0.25997 | 0.0547 | -2.9403
-19.5 | -0.7433 | 0.25106 | 0.0493 | -2.9606
-19 | -0.7239 | 0.24084 | 0.0438 | -3.0057
-18.5 | -0.7029 | 0.23217 | 0.0383 | -3.0275
-18 | -0.6816 | 0.22388 | 0.0331 | -3.0445
-17.5 | -0.6605 | 0.21551 | 0.028 | -3.0648
-17 | -0.6405 | 0.20678 | 0.0228 | -3.0975
-16 | -0.6009 | 0.18789 | 0.011 | -3.1981
-15.5 | -0.5858 | 0.18078 | 0.0081 | -3.2404
-15 | -0.5709 | 0.17123 | 0.003 | -3.3341
-14.5 | -0.5581 | 0.1611 | -0.0024 | -3.4643
-14 | -0.5419 | 0.15263 | -0.0074 | -3.5504
-13.5 | -0.5247 | 0.14454 | -0.0122 | -3.6301
-13 | -0.5144 | 0.13476 | -0.0177 | -3.8172
-12.5 | -0.5095 | 0.124 | -0.0237 | -4.1089
-12 | -0.5082 | 0.11301 | -0.0299 | -4.4969
-11.5 | -0.5144 | 0.1013 | -0.0369 | -5.078
-11 | -0.5157 | 0.09117 | -0.0432 | -5.6565
-10.5 | -0.5242 | 0.07999 | -0.0503 | -6.5533
-9.5 | -0.5671 | 0.05255 | -0.0712 | -10.7916
-9 | -0.6068 | 0.04247 | -0.0762 | -14.2877
-8.5 | -0.6412 | 0.03548 | -0.0751 | -18.0722
-8 | -0.6753 | 0.03026 | -0.0675 | -22.3166
-7.5 | -0.6937 | 0.02344 | -0.0602 | -29.5947
-7 | -0.6952 | 0.01558 | -0.053 | -44.6213
-6.5 | -0.6577 | 0.01151 | -0.0477 | -57.1416
-6 | -0.6022 | 0.00977 | -0.044 | -61.6377
-5.5 | -0.5402 | 0.00871 | -0.0414 | -62.0207
-5 | -0.4739 | 0.00806 | -0.0397 | -58.7965
-4.5 | -0.4071 | 0.00748 | -0.0386 | -54.4251
-4 | -0.3389 | 0.00711 | -0.038 | -47.6653
-3.5 | -0.27 | 0.00683 | -0.0378 | -39.5315
-3 | -0.2019 | 0.00654 | -0.0378 | -30.8716
-2.5 | -0.1334 | 0.00631 | -0.038 | -21.141
-2 | -0.0658 | 0.00603 | -0.0383 | -10.9121
-1.5 | -0.0017 | 0.00534 | -0.0385 | -0.31835
-1 | 0.0607 | 0.00438 | -0.0386 | 13.8584
0 | 0.1963 | 0.00387 | -0.0401 | 50.7235
1 | 0.3354 | 0.00391 | -0.0419 | 85.7801
2 | 0.473 | 0.00418 | -0.0432 | 113.1579
2.5 | 0.5328 | 0.00505 | -0.0425 | 105.505
3 | 0.5848 | 0.00634 | -0.0406 | 92.2397
3.5 | 0.6358 | 0.00746 | -0.0382 | 85.2279
4 | 0.6932 | 0.00812 | -0.0365 | 85.3695
4.5 | 0.7541 | 0.00855 | -0.035 | 88.1988
5 | 0.8148 | 0.00897 | -0.0331 | 90.8361
5.5 | 0.8716 | 0.0095 | -0.0304 | 91.7474
6 | 0.9254 | 0.01006 | -0.0269 | 91.9881
6.5 | 0.9609 | 0.01082 | -0.0201 | 88.8078
7 | 0.9971 | 0.01183 | -0.0139 | 84.2857
7.5 | 1.0295 | 0.01324 | -0.0074 | 77.7568
8 | 1.0566 | 0.01506 | -0.0006 | 70.1594
8.5 | 1.0711 | 0.01736 | 0.0076 | 61.6993
9.5 | 1.0734 | 0.02803 | 0.02 | 38.2947
10 | 1.0539 | 0.03503 | 0.0247 | 30.0856
10.5 | 1.0286 | 0.04284 | 0.0269 | 24.0103
11 | 0.9952 | 0.05238 | 0.0261 | 18.9996
11.5 | 0.9562 | 0.06416 | 0.0218 | 14.9034
12 | 0.9239 | 0.07729 | 0.0142 | 11.9537
12.5 | 0.895 | 0.0926 | 0.0036 | 9.6652
13 | 0.8708 | 0.10992 | -0.0076 | 7.9221
13.5 | 0.8512 | 0.12568 | -0.0175 | 6.7728
14 | 0.8359 | 0.1409 | -0.0269 | 5.9326
14.5 | 0.8272 | 0.15536 | -0.0357 | 5.3244

## 81. Re 6M Mach 0.00 (1)
BIGFOIL.COM POLAR EXPORT
NACA65-213 a=0.6
NACA65-213 a=0.6 |  |  |  | Cl Max: | 1.153 | at alpha= | 11.5 | deg
JavaFoil+Calcfoil stall+Eppler ext transition |  |  |  | L/D Max: | 111.688 | at alpha= | 3.5 | deg
Re: | 6000000 |  |  | Cd Min: | 0.00451 | at alpha= | -1 | deg
Mach: | 0 |  |  | Cl=0 at alpha= | -1.3917 | deg
|  |  |  | @ Cl=0.1, Cd= | 0.0045188
|  |  |  | @ Cl=0.4, Cd= | 0.0047042
|  |  |  | @ Cl=0.6, Cd= | 0.0053751
alpha (deg) | Cl | Cd | Cm | Cl/Cd
-16.5 | -0.669 | 0.12035 | -0.004 | -5.561
-16 | -0.689 | 0.11316 | -0.004 | -6.085
-15.5 | -0.705 | 0.10721 | -0.004 | -6.576
-15 | -0.719 | 0.10206 | -0.005 | -7.049
-14.5 | -0.734 | 0.09409 | -0.005 | -7.8
-14 | -0.746 | 0.08785 | -0.006 | -8.489
-13.5 | -0.756 | 0.08108 | -0.007 | -9.323
-13 | -0.768 | 0.07127 | -0.008 | -10.777
-12.5 | -0.862 | 0.02447 | -0.011 | -35.249
-12 | -0.892 | 0.01598 | -0.013 | -55.852
-11.5 | -0.904 | 0.01287 | -0.014 | -70.255
-11 | -0.896 | 0.01214 | -0.014 | -73.791
-10.5 | -0.881 | 0.01134 | -0.015 | -77.752
-10 | -0.859 | 0.01077 | -0.016 | -79.752
-9.5 | -0.833 | 0.01049 | -0.017 | -79.461
-9 | -0.799 | 0.00993 | -0.017 | -80.516
-8.5 | -0.762 | 0.00951 | -0.018 | -80.14
-8 | -0.722 | 0.00911 | -0.019 | -79.221
-7.5 | -0.678 | 0.00865 | -0.02 | -78.377
-7 | -0.631 | 0.00836 | -0.02 | -75.489
-6.5 | -0.582 | 0.0081 | -0.021 | -71.909
-6 | -0.531 | 0.00782 | -0.022 | -67.868
-5.5 | -0.478 | 0.00757 | -0.023 | -63.089
-5 | -0.423 | 0.00737 | -0.023 | -57.397
-4.5 | -0.367 | 0.00717 | -0.024 | -51.151
-4 | -0.309 | 0.00701 | -0.025 | -44.106
-3.5 | -0.251 | 0.00683 | -0.026 | -36.77
-3 | -0.192 | 0.0067 | -0.026 | -28.663
-2.5 | -0.133 | 0.00654 | -0.027 | -20.302
-2 | -0.073 | 0.00459 | -0.028 | -15.916
-1.5 | -0.013 | 0.00455 | -0.029 | -2.906
-1 | 0.047 | 0.00451 | -0.029 | 10.389
-0.5 | 0.107 | 0.00452 | -0.03 | 23.664
0 | 0.167 | 0.00451 | -0.031 | 37.026
0.5 | 0.227 | 0.00451 | -0.032 | 50.316
1 | 0.287 | 0.0046 | -0.032 | 62.432
1.5 | 0.347 | 0.00466 | -0.033 | 74.516
2 | 0.407 | 0.00471 | -0.034 | 86.422
2.5 | 0.466 | 0.0048 | -0.035 | 96.984
3 | 0.525 | 0.00495 | -0.035 | 105.888
3.5 | 0.583 | 0.00522 | -0.036 | 111.688
4 | 0.64 | 0.00574 | -0.037 | 111.519
4.5 | 0.696 | 0.00811 | -0.038 | 85.85
5 | 0.751 | 0.0079 | -0.038 | 95.094
5.5 | 0.804 | 0.00814 | -0.039 | 98.754
6 | 0.855 | 0.00926 | -0.04 | 92.348
6.5 | 0.904 | 0.00965 | -0.04 | 93.763
7 | 0.951 | 0.01006 | -0.041 | 94.577
7.5 | 0.993 | 0.01047 | -0.042 | 94.864
8 | 1.03 | 0.01094 | -0.042 | 94.183
8.5 | 1.063 | 0.01144 | -0.043 | 92.958
9 | 1.092 | 0.01189 | -0.044 | 91.808
9.5 | 1.115 | 0.01246 | -0.044 | 89.435
10 | 1.133 | 0.01309 | -0.045 | 86.514
10.5 | 1.145 | 0.01369 | -0.046 | 83.619
11 | 1.152 | 0.01452 | -0.046 | 79.313
11.5 | 1.153 | 0.01538 | -0.047 | 74.971
12 | 1.147 | 0.01677 | -0.047 | 68.414
12.5 | 1.138 | 0.01789 | -0.048 | 63.627
13 | 1.124 | 0.01921 | -0.048 | 58.496
13.5 | 1.097 | 0.02244 | -0.048 | 48.873
14 | 1.066 | 0.02644 | -0.048 | 40.304
14.5 | 1.012 | 0.0381 | -0.046 | 26.553
15 | 0.888 | 0.09426 | -0.033 | 9.42
15.5 | 0.859 | 0.10019 | -0.033 | 8.57
16 | 0.822 | 0.11316 | -0.03 | 7.262
16.5 | 0.79 | 0.12074 | -0.029 | 6.541

## 82. Re 6M Mach 0.00 (2)
BIGFOIL.COM POLAR EXPORT
NACA65-213 a=0.6
NACA65-213 a=0.6 |  |  |  | Cl Max: | 1.6822 | at alpha= | 20 | deg
XFOIL ncrit=9 |  |  |  | L/D Max: | 108.897 | at alpha= | 8.5 | deg
Re: | 6000000 |  |  | Cd Min: | 0.0514 | at alpha= | 20 | deg
Mach: | 0 |  |  | Cl=0 at alpha= | -1.454 | deg
|  |  |  | @ Cl=0.1, Cd= | 0.0038178
|  |  |  | @ Cl=0.4, Cd= | 0.0041528
|  |  |  | @ Cl=0.6, Cd= | 0.0068633
alpha (deg) | Cl | Cd | Cm | Cl/Cd
-20 | -1.5347 | 0.04244 | -0.058 | -36.1616
-19.5 | -1.5301 | 0.038 | -0.0587 | -40.2658
-19 | -1.519 | 0.0345 | -0.0587 | -44.029
-18.5 | -1.5187 | 0.03032 | -0.0579 | -50.0891
-18 | -1.5069 | 0.0274 | -0.0567 | -54.9964
-17.5 | -1.5045 | 0.02406 | -0.0541 | -62.5312
-17 | -1.4915 | 0.02176 | -0.0513 | -68.5432
-16.5 | -1.4721 | 0.02006 | -0.0484 | -73.3848
-15.5 | -1.4282 | 0.01762 | -0.0412 | -81.0556
-15 | -1.4066 | 0.01682 | -0.0363 | -83.6266
-14.5 | -1.3709 | 0.016 | -0.034 | -85.6813
-14 | -1.3307 | 0.01524 | -0.0323 | -87.3163
-13.5 | -1.2881 | 0.01451 | -0.0309 | -88.7733
-13 | -1.2434 | 0.01383 | -0.0298 | -89.906
-12.5 | -1.1965 | 0.01325 | -0.029 | -90.3019
-12 | -1.1476 | 0.01275 | -0.0284 | -90.0078
-11.5 | -1.1007 | 0.01197 | -0.0276 | -91.9549
-11 | -1.0528 | 0.01121 | -0.0269 | -93.9161
-10 | -0.9504 | 0.0102 | -0.0263 | -93.1765
-9.5 | -0.8978 | 0.00977 | -0.0263 | -91.8936
-9 | -0.8447 | 0.00935 | -0.0262 | -90.3422
-8.5 | -0.7907 | 0.009 | -0.0264 | -87.8556
-8 | -0.7364 | 0.00865 | -0.0265 | -85.1329
-7.5 | -0.6824 | 0.0082 | -0.0266 | -83.2195
-7 | -0.6276 | 0.00782 | -0.0267 | -80.2558
-6.5 | -0.572 | 0.00753 | -0.0271 | -75.9628
-6 | -0.5159 | 0.00728 | -0.0275 | -70.8654
-5.5 | -0.4595 | 0.00706 | -0.0279 | -65.085
-5 | -0.4033 | 0.00676 | -0.0283 | -59.6598
-4.5 | -0.3464 | 0.00656 | -0.0288 | -52.8049
-4 | -0.2893 | 0.00637 | -0.0294 | -45.416
-3.5 | -0.2321 | 0.00617 | -0.0299 | -37.6175
-3 | -0.1748 | 0.00599 | -0.0305 | -29.182
-2.5 | -0.1174 | 0.00577 | -0.0311 | -20.3466
-1.5 | -0.0051 | 0.00487 | -0.0321 | -1.0472
-1 | 0.0503 | 0.00426 | -0.0326 | 11.8075
-0.5 | 0.1065 | 0.00376 | -0.0332 | 28.3245
0 | 0.1642 | 0.00362 | -0.0339 | 45.3591
0.5 | 0.2226 | 0.00363 | -0.0347 | 61.3223
1 | 0.281 | 0.00365 | -0.0355 | 76.9863
1.5 | 0.3394 | 0.0037 | -0.0362 | 91.7297
2 | 0.3951 | 0.00408 | -0.0366 | 96.8382
3 | 0.4994 | 0.00563 | -0.0366 | 88.7034
3.5 | 0.551 | 0.00635 | -0.0364 | 86.7717
4 | 0.6035 | 0.0069 | -0.0363 | 87.4638
4.5 | 0.6568 | 0.00731 | -0.0363 | 89.8495
5 | 0.7111 | 0.0076 | -0.0364 | 93.5658
5.5 | 0.7654 | 0.00786 | -0.0365 | 97.3791
6 | 0.8187 | 0.00817 | -0.0365 | 100.2081
6.5 | 0.872 | 0.00844 | -0.0365 | 103.3175
7 | 0.9243 | 0.00878 | -0.0363 | 105.2733
7.5 | 0.9753 | 0.00917 | -0.0359 | 106.3577
8 | 1.0264 | 0.00949 | -0.0355 | 108.156
8.5 | 1.0759 | 0.00988 | -0.0349 | 108.8968
9 | 1.1226 | 0.01038 | -0.0338 | 108.1503
10 | 1.2113 | 0.01122 | -0.0306 | 107.959
10.5 | 1.2585 | 0.01171 | -0.0299 | 107.4722
11 | 1.298 | 0.01234 | -0.0277 | 105.1864
11.5 | 1.3247 | 0.01312 | -0.0231 | 100.968
12 | 1.3543 | 0.01396 | -0.0196 | 97.0129
12.5 | 1.3879 | 0.01474 | -0.0169 | 94.1588
13 | 1.4194 | 0.01568 | -0.0142 | 90.523
13.5 | 1.4495 | 0.01679 | -0.0116 | 86.3311
14 | 1.4782 | 0.01805 | -0.009 | 81.8947
14.5 | 1.505 | 0.01949 | -0.0064 | 77.2191
15 | 1.5299 | 0.02113 | -0.004 | 72.4042
15.5 | 1.5518 | 0.02305 | -0.0015 | 67.3232
16 | 1.5748 | 0.02498 | 0.0006 | 63.0424
16.5 | 1.5971 | 0.02702 | 0.0025 | 59.1081
17 | 1.6165 | 0.02937 | 0.0043 | 55.0392
17.5 | 1.6337 | 0.03201 | 0.006 | 51.0372
18 | 1.6502 | 0.03486 | 0.0073 | 47.3379
18.5 | 1.6611 | 0.03837 | 0.0084 | 43.2916
19 | 1.6724 | 0.04206 | 0.0092 | 39.7622
19.5 | 1.6786 | 0.04646 | 0.0095 | 36.13
20 | 1.6822 | 0.0514 | 0.0094 | 32.7276

## 83. Re 6M Mach 0.10 (1)
BIGFOIL.COM POLAR EXPORT
NACA65-213 a=0.6
NACA65-213 a=0.6 |  |  |  | Cl Max: | 1.143 | at alpha= | 11 | deg
JavaFoil+Calcfoil stall+Eppler ext transition |  |  |  | L/D Max: | 110.755 | at alpha= | 4 | deg
Re: | 6000000 |  |  | Cd Min: | 0.0045 | at alpha= | -0.5 | deg
Mach: | 0.1 |  |  | Cl=0 at alpha= | -1.3917 | deg
|  |  |  | @ Cl=0.1, Cd= | 0.0045047
|  |  |  | @ Cl=0.4, Cd= | 0.004718
|  |  |  | @ Cl=0.6, Cd= | 0.0055988
alpha (deg) | Cl | Cd | Cm | Cl/Cd
-16.5 | -0.628 | 0.12297 | -0.004 | -5.107
-16 | -0.651 | 0.11661 | -0.004 | -5.581
-15.5 | -0.671 | 0.10945 | -0.004 | -6.126
-15 | -0.689 | 0.10407 | -0.005 | -6.616
-14.5 | -0.706 | 0.09669 | -0.005 | -7.3
-14 | -0.72 | 0.09055 | -0.006 | -7.951
-13.5 | -0.733 | 0.0839 | -0.006 | -8.738
-13 | -0.744 | 0.07686 | -0.007 | -9.681
-12.5 | -0.759 | 0.06547 | -0.008 | -11.598
-12 | -0.846 | 0.02397 | -0.012 | -35.276
-11.5 | -0.89 | 0.01348 | -0.014 | -65.997
-11 | -0.883 | 0.01275 | -0.014 | -69.225
-10.5 | -0.875 | 0.0115 | -0.015 | -76.125
-10 | -0.855 | 0.0109 | -0.016 | -78.428
-9.5 | -0.831 | 0.01063 | -0.017 | -78.192
-9 | -0.799 | 0.01004 | -0.018 | -79.563
-8.5 | -0.763 | 0.00961 | -0.018 | -79.34
-8 | -0.723 | 0.0092 | -0.019 | -78.56
-7.5 | -0.679 | 0.00874 | -0.02 | -77.697
-7 | -0.633 | 0.00846 | -0.02 | -74.863
-6.5 | -0.584 | 0.00819 | -0.021 | -71.299
-6 | -0.533 | 0.00782 | -0.022 | -68.152
-5.5 | -0.48 | 0.00764 | -0.023 | -62.807
-5 | -0.425 | 0.00738 | -0.023 | -57.56
-4.5 | -0.368 | 0.00721 | -0.024 | -51.061
-4 | -0.311 | 0.007 | -0.025 | -44.379
-3.5 | -0.252 | 0.00683 | -0.026 | -36.917
-3 | -0.193 | 0.00669 | -0.026 | -28.843
-2.5 | -0.133 | 0.00657 | -0.027 | -20.298
-2 | -0.073 | 0.0046 | -0.028 | -15.97
-1.5 | -0.013 | 0.00454 | -0.029 | -2.929
-1 | 0.047 | 0.00454 | -0.029 | 10.36
-0.5 | 0.107 | 0.0045 | -0.03 | 23.848
0 | 0.168 | 0.0045 | -0.031 | 37.322
0.5 | 0.228 | 0.00456 | -0.032 | 50.089
1 | 0.289 | 0.00458 | -0.033 | 62.966
1.5 | 0.349 | 0.00465 | -0.033 | 75.089
2 | 0.409 | 0.00473 | -0.034 | 86.566
2.5 | 0.468 | 0.00484 | -0.035 | 96.753
3 | 0.527 | 0.00497 | -0.036 | 106.079
3.5 | 0.586 | 0.00553 | -0.036 | 105.881
4 | 0.643 | 0.00581 | -0.037 | 110.755
4.5 | 0.699 | 0.00811 | -0.038 | 86.272
5 | 0.754 | 0.00794 | -0.039 | 95.049
5.5 | 0.808 | 0.0082 | -0.039 | 98.466
6 | 0.859 | 0.00931 | -0.04 | 92.218
6.5 | 0.908 | 0.0097 | -0.041 | 93.634
7 | 0.954 | 0.01013 | -0.041 | 94.21
7.5 | 0.996 | 0.01055 | -0.042 | 94.404
8 | 1.032 | 0.01103 | -0.043 | 93.594
8.5 | 1.065 | 0.01149 | -0.043 | 92.646
9 | 1.091 | 0.01202 | -0.044 | 90.779
9.5 | 1.113 | 0.01261 | -0.045 | 88.221
10 | 1.129 | 0.01327 | -0.045 | 85.064
10.5 | 1.139 | 0.01394 | -0.046 | 81.702
11 | 1.143 | 0.01475 | -0.046 | 77.492
11.5 | 1.141 | 0.01563 | -0.047 | 72.968
12 | 1.131 | 0.01711 | -0.047 | 66.13
12.5 | 1.117 | 0.01836 | -0.048 | 60.845
13 | 1.098 | 0.01998 | -0.048 | 54.936
13.5 | 1.072 | 0.02215 | -0.049 | 48.407
14 | 1.004 | 0.03591 | -0.046 | 27.961
14.5 | 0.876 | 0.09117 | -0.032 | 9.609
15 | 0.846 | 0.10031 | -0.031 | 8.434
15.5 | 0.814 | 0.10577 | -0.031 | 7.694
16 | 0.776 | 0.11598 | -0.028 | 6.691

## 84. Re 6M Mach 0.10 (2)
BIGFOIL.COM POLAR EXPORT
NACA65-213 a=0.6
NACA65-213 a=0.6 |  |  |  | Cl Max: | 1.6552 | at alpha= | 19 | deg
XFOIL ncrit=9 |  |  |  | L/D Max: | 108.357 | at alpha= | 8.5 | deg
Re: | 6000000 |  |  | Cd Min: | 0.05763 | at alpha= | 20 | deg
Mach: | 0.1 |  |  | Cl=0 at alpha= | -1.4551 | deg
|  |  |  | @ Cl=0.1, Cd= | 0.0038337
|  |  |  | @ Cl=0.4, Cd= | 0.0041276
|  |  |  | @ Cl=0.6, Cd= | 0.0068711
alpha (deg) | Cl | Cd | Cm | Cl/Cd
-20 | -1.4905 | 0.05031 | -0.0587 | -29.6263
-19.5 | -1.4959 | 0.04407 | -0.0607 | -33.9437
-19 | -1.4911 | 0.03943 | -0.0615 | -37.8164
-18.5 | -1.4986 | 0.03404 | -0.0617 | -44.0247
-18 | -1.49 | 0.03049 | -0.0609 | -48.8685
-17.5 | -1.4824 | 0.02717 | -0.0593 | -54.5602
-17 | -1.4753 | 0.02413 | -0.0568 | -61.1397
-16.5 | -1.4613 | 0.02182 | -0.0539 | -66.9707
-15.5 | -1.4206 | 0.01859 | -0.0471 | -76.4174
-15 | -1.4009 | 0.01761 | -0.0421 | -79.5514
-14.5 | -1.3749 | 0.01672 | -0.0377 | -82.2309
-14 | -1.3364 | 0.01587 | -0.0355 | -84.2092
-13.5 | -1.2949 | 0.01505 | -0.0337 | -86.0399
-13 | -1.2509 | 0.01427 | -0.0322 | -87.6594
-12.5 | -1.2043 | 0.01361 | -0.0311 | -88.4864
-12 | -1.1554 | 0.01306 | -0.0303 | -88.4686
-11.5 | -1.1055 | 0.01252 | -0.0296 | -88.2987
-11 | -1.0597 | 0.01149 | -0.0284 | -92.228
-10 | -0.957 | 0.01036 | -0.0274 | -92.3745
-9.5 | -0.904 | 0.00991 | -0.0272 | -91.221
-9 | -0.8505 | 0.00946 | -0.0271 | -89.9049
-8.5 | -0.7961 | 0.00909 | -0.0271 | -87.5798
-8 | -0.7414 | 0.00872 | -0.0271 | -85.0229
-7.5 | -0.6866 | 0.0083 | -0.0272 | -82.7229
-7 | -0.6318 | 0.00787 | -0.0272 | -80.2795
-6.5 | -0.5757 | 0.00757 | -0.0275 | -76.0502
-6 | -0.5192 | 0.00731 | -0.0278 | -71.026
-5.5 | -0.4623 | 0.00708 | -0.0283 | -65.2966
-5 | -0.4057 | 0.00678 | -0.0286 | -59.8378
-4.5 | -0.3485 | 0.00658 | -0.0291 | -52.9635
-4 | -0.2909 | 0.00638 | -0.0296 | -45.5956
-3.5 | -0.2334 | 0.00618 | -0.0301 | -37.767
-3 | -0.1757 | 0.006 | -0.0307 | -29.2833
-2.5 | -0.118 | 0.00579 | -0.0313 | -20.38
-2 | -0.0612 | 0.00544 | -0.0318 | -11.25
-1.5 | -0.005 | 0.00488 | -0.0323 | -1.0246
-1 | 0.0507 | 0.00427 | -0.0328 | 11.8735
-0.5 | 0.1072 | 0.00377 | -0.0334 | 28.435
0 | 0.1652 | 0.00362 | -0.0341 | 45.6354
0.5 | 0.224 | 0.00363 | -0.0349 | 61.708
1.5 | 0.3414 | 0.0037 | -0.0364 | 92.2703
2 | 0.3976 | 0.00409 | -0.0369 | 97.2127
2.5 | 0.45 | 0.00491 | -0.0368 | 91.6497
3.5 | 0.5539 | 0.00639 | -0.0365 | 86.6823
4 | 0.6066 | 0.00694 | -0.0363 | 87.4063
4.5 | 0.6604 | 0.00734 | -0.0363 | 89.9728
5 | 0.715 | 0.00764 | -0.0364 | 93.5864
5.5 | 0.7696 | 0.0079 | -0.0365 | 97.4177
6 | 0.8231 | 0.00822 | -0.0364 | 100.1338
6.5 | 0.8769 | 0.00849 | -0.0364 | 103.2862
7 | 0.9293 | 0.00884 | -0.0361 | 105.1244
7.5 | 0.9807 | 0.00923 | -0.0356 | 106.2514
8 | 1.0319 | 0.00957 | -0.0351 | 107.8265
8.5 | 1.0814 | 0.00998 | -0.0344 | 108.3567
9 | 1.1278 | 0.01051 | -0.033 | 107.3073
9.5 | 1.1743 | 0.01093 | -0.0317 | 107.4382
10 | 1.216 | 0.01135 | -0.0294 | 107.1366
10.5 | 1.2633 | 0.01189 | -0.0285 | 106.2489
11 | 1.2976 | 0.01255 | -0.0251 | 103.3944
11.5 | 1.3237 | 0.01345 | -0.0205 | 98.4164
12 | 1.3562 | 0.01427 | -0.0173 | 95.0385
12.5 | 1.3898 | 0.01513 | -0.0146 | 91.8572
13 | 1.4211 | 0.01617 | -0.0118 | 87.885
13.5 | 1.4508 | 0.01739 | -0.009 | 83.4273
14 | 1.4786 | 0.0188 | -0.0063 | 78.6489
14.5 | 1.5034 | 0.02048 | -0.0035 | 73.4082
15 | 1.5274 | 0.0223 | -0.0009 | 68.4933
15.5 | 1.5521 | 0.02413 | 0.0014 | 64.3224
16 | 1.5745 | 0.02624 | 0.0035 | 60.0038
16.5 | 1.5955 | 0.02851 | 0.0055 | 55.9628
17 | 1.6137 | 0.03112 | 0.0073 | 51.8541
17.5 | 1.6281 | 0.03418 | 0.009 | 47.6331
18 | 1.6416 | 0.03753 | 0.0102 | 43.741
18.5 | 1.6494 | 0.0416 | 0.0113 | 39.649
19 | 1.6552 | 0.04615 | 0.0118 | 35.8657
19.5 | 1.655 | 0.05161 | 0.0117 | 32.0674
20 | 1.6533 | 0.05763 | 0.011 | 28.6882

## 85. Re 6M Mach 0.25 (1)
BIGFOIL.COM POLAR EXPORT
NACA65-213 a=0.6
NACA65-213 a=0.6 |  |  |  | Cl Max: | 1.092 | at alpha= | 9.5 | deg
JavaFoil+Calcfoil stall+Eppler ext transition |  |  |  | L/D Max: | 112.115 | at alpha= | 3.5 | deg
Re: | 6000000 |  |  | Cd Min: | 0.00455 | at alpha= | -1 | deg
Mach: | 0.25 |  |  | Cl=0 at alpha= | -1.3871 | deg
|  |  |  | @ Cl=0.1, Cd= | 0.00455
|  |  |  | @ Cl=0.4, Cd= | 0.0047494
|  |  |  | @ Cl=0.6, Cd= | 0.10908
alpha (deg) | Cl | Cd | Cm | Cl/Cd
-15 | -0.41 | 0.11877 | -0.004 | -3.456
-14.5 | -0.463 | 0.1083 | -0.005 | -4.272
-14 | -0.51 | 0.09986 | -0.005 | -5.11
-13.5 | -0.553 | 0.09324 | -0.006 | -5.932
-13 | -0.59 | 0.08722 | -0.006 | -6.768
-12.5 | -0.622 | 0.08269 | -0.006 | -7.516
-12 | -0.647 | 0.07712 | -0.007 | -8.389
-11.5 | -0.666 | 0.07105 | -0.008 | -9.375
-11 | -0.677 | 0.06716 | -0.008 | -10.081
-10.5 | -0.809 | 0.01408 | -0.015 | -57.462
-10 | -0.813 | 0.01212 | -0.016 | -67.073
-9.5 | -0.805 | 0.01107 | -0.017 | -72.701
-9 | -0.786 | 0.00953 | -0.018 | -82.505
-8.5 | -0.759 | 0.01015 | -0.019 | -74.8
-8 | -0.725 | 0.00951 | -0.019 | -76.151
-7.5 | -0.685 | 0.00911 | -0.02 | -75.211
-7 | -0.642 | 0.00871 | -0.021 | -73.627
-6.5 | -0.594 | 0.00841 | -0.022 | -70.68
-6 | -0.544 | 0.00803 | -0.023 | -67.694
-5.5 | -0.49 | 0.00775 | -0.023 | -63.307
-5 | -0.435 | 0.00751 | -0.024 | -57.931
-4.5 | -0.378 | 0.00733 | -0.025 | -51.545
-4 | -0.319 | 0.00713 | -0.026 | -44.744
-3.5 | -0.259 | 0.00692 | -0.026 | -37.435
-3 | -0.198 | 0.00676 | -0.027 | -29.339
-2.5 | -0.137 | 0.00661 | -0.028 | -20.735
-2 | -0.075 | 0.00464 | -0.029 | -16.265
-1.5 | -0.014 | 0.0046 | -0.03 | -2.973
-1 | 0.048 | 0.00455 | -0.03 | 10.629
-0.5 | 0.11 | 0.00455 | -0.031 | 24.269
0 | 0.173 | 0.00455 | -0.032 | 37.952
0.5 | 0.235 | 0.00456 | -0.033 | 51.413
1 | 0.297 | 0.0046 | -0.033 | 64.44
1.5 | 0.359 | 0.00467 | -0.034 | 76.742
2 | 0.421 | 0.00479 | -0.035 | 87.794
2.5 | 0.481 | 0.00489 | -0.036 | 98.387
3 | 0.542 | 0.00506 | -0.037 | 107.122
3.5 | 0.602 | 0.00537 | -0.037 | 112.115
4 | 0.66 | 0.00763 | -0.038 | 86.446
4.5 | 0.717 | 0.00785 | -0.039 | 91.332
5 | 0.773 | 0.00774 | -0.04 | 99.848
5.5 | 0.826 | 0.00924 | -0.04 | 89.373
6 | 0.877 | 0.00965 | -0.041 | 90.875
6.5 | 0.925 | 0.01008 | -0.042 | 91.784
7 | 0.97 | 0.01056 | -0.042 | 91.865
7.5 | 1.008 | 0.01106 | -0.043 | 91.219
8 | 1.04 | 0.01161 | -0.044 | 89.552
8.5 | 1.065 | 0.01217 | -0.044 | 87.537
9 | 1.083 | 0.01277 | -0.045 | 84.805
9.5 | 1.092 | 0.01348 | -0.046 | 80.957
10 | 1.092 | 0.01428 | -0.046 | 76.474
10.5 | 1.083 | 0.01521 | -0.047 | 71.175
11 | 1.063 | 0.01643 | -0.047 | 64.661
11.5 | 1.032 | 0.01793 | -0.048 | 57.56
12 | 0.988 | 0.02034 | -0.048 | 48.573
12.5 | 0.799 | 0.08054 | -0.028 | 9.919
13 | 0.753 | 0.08732 | -0.027 | 8.626
13.5 | 0.702 | 0.09466 | -0.026 | 7.42
14 | 0.647 | 0.09995 | -0.026 | 6.472
14.5 | 0.587 | 0.10908 | -0.026 | 5.381

## 86. Re 6M Mach 0.25 (2)
BIGFOIL.COM POLAR EXPORT
NACA65-213 a=0.6
NACA65-213 a=0.6 |  |  |  | Cl Max: | 1.5362 | at alpha= | 16.5 | deg
XFOIL ncrit=9 |  |  |  | L/D Max: | 105.858 | at alpha= | 8 | deg
Re: | 6000000 |  |  | Cd Min: | 0.21827 | at alpha= | -19.5 | deg
Mach: | 0.25 |  |  | Cl=0 at alpha= | -1.461 | deg
|  |  |  | @ Cl=0.1, Cd= | 0.0038924
|  |  |  | @ Cl=0.4, Cd= | 0.004337
|  |  |  | @ Cl=0.6, Cd= | 0.0068856
alpha (deg) | Cl | Cd | Cm | Cl/Cd
-19.5 | -0.7089 | 0.21827 | 0.0363 | -3.2478
-19 | -0.695 | 0.21013 | 0.0314 | -3.3075
-18.5 | -0.6788 | 0.20307 | 0.0268 | -3.3427
-18 | -0.6683 | 0.19378 | 0.0215 | -3.4488
-17.5 | -1.0523 | 0.09602 | -0.0366 | -10.9592
-17 | -1.1542 | 0.06788 | -0.0567 | -17.0035
-16 | -1.2237 | 0.0449 | -0.0701 | -27.2539
-15.5 | -1.2614 | 0.03599 | -0.0721 | -35.0486
-15 | -1.2819 | 0.02981 | -0.0709 | -43.0023
-14.5 | -1.2879 | 0.02549 | -0.0678 | -50.5257
-14 | -1.2756 | 0.02307 | -0.0635 | -55.2926
-13.5 | -1.2608 | 0.02101 | -0.0584 | -60.0095
-13 | -1.2486 | 0.01915 | -0.0518 | -65.201
-12.5 | -1.2208 | 0.01758 | -0.0468 | -69.4425
-12 | -1.1801 | 0.01626 | -0.0436 | -72.5769
-11.5 | -1.1353 | 0.01506 | -0.0409 | -75.3851
-11 | -1.0863 | 0.01409 | -0.0388 | -77.0972
-10.5 | -1.0396 | 0.01279 | -0.0365 | -81.2823
-10 | -0.9916 | 0.01153 | -0.0344 | -86.0017
-9.5 | -0.937 | 0.01085 | -0.0332 | -86.3594
-8.5 | -0.8251 | 0.00971 | -0.0315 | -84.9743
-8 | -0.7684 | 0.00921 | -0.0309 | -83.4311
-7.5 | -0.7109 | 0.00875 | -0.0305 | -81.2457
-6.5 | -0.5961 | 0.00779 | -0.0299 | -76.5212
-6 | -0.5373 | 0.00748 | -0.0299 | -71.8316
-5.5 | -0.4781 | 0.00721 | -0.0301 | -66.3107
-5 | -0.4191 | 0.00692 | -0.0303 | -60.5636
-4.5 | -0.3599 | 0.00666 | -0.0306 | -54.039
-4 | -0.3001 | 0.00646 | -0.031 | -46.4551
-3 | -0.1807 | 0.00606 | -0.0319 | -29.8185
-2.5 | -0.1211 | 0.00586 | -0.0325 | -20.6655
-2 | -0.0622 | 0.00552 | -0.033 | -11.2681
-1.5 | -0.0045 | 0.00496 | -0.0334 | -0.90726
-0.5 | 0.111 | 0.00378 | -0.0345 | 29.3651
0 | 0.171 | 0.00363 | -0.0352 | 47.1074
0.5 | 0.2317 | 0.00364 | -0.036 | 63.6538
1 | 0.2924 | 0.00367 | -0.0368 | 79.673
1.5 | 0.353 | 0.00372 | -0.0376 | 94.8925
3.5 | 0.5701 | 0.00657 | -0.0371 | 86.7732
4 | 0.6241 | 0.00714 | -0.0367 | 87.409
4.5 | 0.6799 | 0.00751 | -0.0366 | 90.5326
5 | 0.7363 | 0.00781 | -0.0365 | 94.2766
5.5 | 0.7925 | 0.0081 | -0.0363 | 97.8395
6.5 | 0.903 | 0.00876 | -0.0354 | 103.0822
7 | 0.9559 | 0.0092 | -0.0345 | 103.9022
7.5 | 1.0092 | 0.00958 | -0.0336 | 105.3445
8 | 1.0607 | 0.01002 | -0.0324 | 105.8583
8.5 | 1.1079 | 0.01062 | -0.0303 | 104.322
9 | 1.1556 | 0.0111 | -0.0283 | 104.1081
9.5 | 1.1988 | 0.01163 | -0.0254 | 103.0782
10 | 1.2345 | 0.01219 | -0.0211 | 101.2715
10.5 | 1.2651 | 0.01312 | -0.0164 | 96.4253
11 | 1.2964 | 0.01421 | -0.0122 | 91.2315
11.5 | 1.3314 | 0.01526 | -0.0088 | 87.2477
12 | 1.3641 | 0.01653 | -0.0053 | 82.5227
12.5 | 1.3963 | 0.01795 | -0.002 | 77.7883
13 | 1.4217 | 0.01986 | 0.0018 | 71.5861
13.5 | 1.4454 | 0.02202 | 0.0054 | 65.6403
14 | 1.4706 | 0.0242 | 0.0085 | 60.7686
14.5 | 1.493 | 0.02671 | 0.0115 | 55.8967
15 | 1.5148 | 0.02936 | 0.0141 | 51.594
15.5 | 1.5212 | 0.03341 | 0.0171 | 45.5313
16 | 1.5337 | 0.03727 | 0.0191 | 41.1511
16.5 | 1.5362 | 0.04228 | 0.0207 | 36.334
17 | 1.5315 | 0.04844 | 0.0213 | 31.6164
17.5 | 1.5183 | 0.05605 | 0.0207 | 27.0883
18 | 1.4875 | 0.06654 | 0.0179 | 22.355
18.5 | 1.456 | 0.07831 | 0.0131 | 18.5928
19 | 1.4135 | 0.09312 | 0.0051 | 15.1793
19.5 | 1.3637 | 0.11071 | -0.0059 | 12.3178
20 | 1.3139 | 0.12958 | -0.0184 | 10.1397

## 87. Re 6M Mach 0.50 (1)
BIGFOIL.COM POLAR EXPORT
NACA65-213 a=0.6
NACA65-213 a=0.6 |  |  |  | Cl Max: | 1.153 | at alpha= | 20 | deg
JavaFoil+Calcfoil stall+Eppler ext transition |  |  |  | L/D Max: | 119.205 | at alpha= | 3 | deg
Re: | 6000000 |  |  | Cd Min: | 0.00466 | at alpha= | -0.5 | deg
Mach: | 0.5 |  |  | Cl=0 at alpha= | -1.3913 | deg
|  |  |  | @ Cl=0.1, Cd= | 0.0046633
|  |  |  | @ Cl=0.4, Cd= | 0.0048488
|  |  |  | @ Cl=0.6, Cd= | 0.0050487
alpha (deg) | Cl | Cd | Cm | Cl/Cd
-20 | -1.016 | 0.15451 | -0.002 | -6.574
-19.5 | -0.989 | 0.15053 | -0.002 | -6.569
-19 | -0.962 | 0.14329 | -0.003 | -6.716
-18.5 | -0.939 | 0.14191 | -0.003 | -6.616
-18 | -0.909 | 0.13846 | -0.004 | -6.568
-17.5 | -0.881 | 0.13195 | -0.004 | -6.674
-17 | -0.854 | 0.12648 | -0.004 | -6.749
-16.5 | -0.827 | 0.12264 | -0.005 | -6.744
-16 | -0.801 | 0.12003 | -0.005 | -6.675
-15.5 | -0.773 | 0.1157 | -0.005 | -6.678
-15 | -0.745 | 0.10817 | -0.006 | -6.888
-14.5 | -0.718 | 0.09955 | -0.006 | -7.218
-14 | -0.692 | 0.09246 | -0.007 | -7.483
-13.5 | -0.664 | 0.10007 | -0.007 | -6.636
-13 | -0.637 | 0.09177 | -0.007 | -6.938
-12.5 | -0.61 | 0.08538 | -0.008 | -7.144
-12 | -0.584 | 0.07663 | -0.008 | -7.621
-11.5 | -0.56 | 0.0687 | -0.01 | -8.157
-11 | -0.539 | 0.05994 | -0.011 | -8.996
-10.5 | -0.5 | 0.07265 | -0.009 | -6.878
-10 | -0.473 | 0.06553 | -0.009 | -7.217
-9.5 | -0.447 | 0.05921 | -0.01 | -7.544
-9 | -0.426 | 0.04984 | -0.013 | -8.546
-8.5 | -0.476 | 0.01193 | -0.021 | -39.928
-8 | -0.363 | 0.0549 | -0.01 | -6.607
-7.5 | -0.336 | 0.04909 | -0.011 | -6.841
-7 | -0.408 | 0.04512 | -0.011 | -9.036
-6.5 | -0.578 | 0.00933 | -0.024 | -61.985
-6 | -0.564 | 0.0094 | -0.025 | -59.94
-5.5 | -0.524 | 0.00868 | -0.026 | -60.405
-5 | -0.473 | 0.00845 | -0.027 | -55.982
-4.5 | -0.415 | 0.00789 | -0.028 | -52.641
-4 | -0.353 | 0.00765 | -0.029 | -46.163
-3.5 | -0.288 | 0.00738 | -0.03 | -39.039
-3 | -0.221 | 0.00715 | -0.03 | -30.902
-2.5 | -0.153 | 0.00694 | -0.031 | -22.032
-2 | -0.084 | 0.00671 | -0.032 | -12.559
-1.5 | -0.015 | 0.0047 | -0.033 | -3.246
-1 | 0.054 | 0.00467 | -0.034 | 11.58
-0.5 | 0.123 | 0.00466 | -0.035 | 26.479
0 | 0.193 | 0.00467 | -0.036 | 41.329
0.5 | 0.262 | 0.0047 | -0.037 | 55.752
1 | 0.332 | 0.00477 | -0.037 | 69.51
1.5 | 0.401 | 0.00485 | -0.038 | 82.594
2 | 0.47 | 0.00501 | -0.039 | 93.763
2.5 | 0.537 | 0.00487 | -0.04 | 110.287
3 | 0.604 | 0.00506 | -0.041 | 119.205
3.5 | 0.67 | 0.00597 | -0.042 | 112.133
4 | 0.729 | 0.00923 | -0.042 | 78.973
4.5 | 0.789 | 0.00968 | -0.043 | 81.483
5 | 0.845 | 0.01019 | -0.044 | 82.904
5.5 | 0.895 | 0.01074 | -0.045 | 83.259
6 | 0.936 | 0.01142 | -0.045 | 81.947
6.5 | 0.964 | 0.01225 | -0.046 | 78.699
7 | 0.969 | 0.01317 | -0.047 | 73.556
7.5 | 0.899 | 0.0143 | -0.048 | 62.875
8 | 0.62 | 0.01536 | -0.048 | 40.375
8.5 | 0.54 | 0.05518 | -0.025 | 9.782
9 | 0.565 | 0.06235 | -0.023 | 9.065
9.5 | 0.714 | 0.01752 | -0.05 | 40.749
10 | 0.741 | 0.01937 | -0.051 | 38.278
10.5 | 0.65 | 0.06838 | -0.029 | 9.507
11 | 0.673 | 0.0783 | -0.026 | 8.596
11.5 | 0.821 | 0.02483 | -0.052 | 33.045
12 | 0.731 | 0.07824 | -0.031 | 9.344
12.5 | 0.755 | 0.08637 | -0.03 | 8.739
13 | 0.78 | 0.09536 | -0.03 | 8.185
13.5 | 0.808 | 0.10371 | -0.031 | 7.792
14 | 0.834 | 0.09869 | -0.031 | 8.448
14.5 | 0.86 | 0.10785 | -0.031 | 7.973
15 | 0.889 | 0.11195 | -0.034 | 7.939
15.5 | 0.918 | 0.11816 | -0.036 | 7.766
16 | 0.94 | 0.11925 | -0.034 | 7.884
16.5 | 0.968 | 0.12286 | -0.036 | 7.876
17 | 0.999 | 0.12586 | -0.039 | 7.941
17.5 | 1.026 | 0.13652 | -0.039 | 7.513
18 | 1.047 | 0.13649 | -0.038 | 7.668
18.5 | 1.074 | 0.14357 | -0.039 | 7.478
19 | 1.104 | 0.14574 | -0.041 | 7.577
19.5 | 1.144 | 0.14119 | -0.046 | 8.105
20 | 1.153 | 0.15639 | -0.041 | 7.371

## 88. Re 6M Mach 0.50 (2)
BIGFOIL.COM POLAR EXPORT
NACA65-213 a=0.6
NACA65-213 a=0.6 |  |  |  | Cl Max: | 1.0956 | at alpha= | 9 | deg
XFOIL ncrit=9 |  |  |  | L/D Max: | 112.697 | at alpha= | 2 | deg
Re: | 6000000 |  |  | Cd Min: | 0.25934 | at alpha= | -20 | deg
Mach: | 0.5 |  |  | Cl=0 at alpha= | -1.4937 | deg
|  |  |  | @ Cl=0.1, Cd= | 0.0041576
|  |  |  | @ Cl=0.4, Cd= | 0.0038353
|  |  |  | @ Cl=0.6, Cd= | 0.006693
alpha (deg) | Cl | Cd | Cm | Cl/Cd
-20 | -0.765 | 0.25934 | 0.0545 | -2.9498
-19.5 | -0.7438 | 0.25064 | 0.0492 | -2.9676
-19 | -0.7238 | 0.24096 | 0.0437 | -3.0038
-18.5 | -0.7036 | 0.23154 | 0.0382 | -3.0388
-18 | -0.6838 | 0.22258 | 0.0328 | -3.0722
-17.5 | -0.6623 | 0.21449 | 0.0277 | -3.0878
-16.5 | -0.6283 | 0.19616 | 0.0179 | -3.203
-16 | -0.61 | 0.18728 | 0.0126 | -3.2572
-15.5 | -0.5905 | 0.17944 | 0.0079 | -3.2908
-15 | -0.573 | 0.17073 | 0.0029 | -3.3562
-14.5 | -0.5613 | 0.16028 | -0.0027 | -3.502
-14 | -0.548 | 0.15079 | -0.0082 | -3.6342
-13.5 | -0.5315 | 0.14257 | -0.0131 | -3.728
-13 | -0.5201 | 0.13322 | -0.0184 | -3.9041
-12.5 | -0.5138 | 0.1229 | -0.0243 | -4.1806
-12 | -0.5138 | 0.11175 | -0.0307 | -4.5978
-11.5 | -0.517 | 0.10069 | -0.0373 | -5.1346
-11 | -0.5307 | 0.0883 | -0.0451 | -6.0102
-10 | -0.56 | 0.06176 | -0.0644 | -9.0674
-9.5 | -0.5924 | 0.04934 | -0.0737 | -12.0065
-9 | -0.6317 | 0.04015 | -0.0771 | -15.7335
-8.5 | -0.664 | 0.0338 | -0.0746 | -19.645
-8 | -0.6937 | 0.02896 | -0.0664 | -23.9537
-7.5 | -0.7063 | 0.02226 | -0.0593 | -31.7296
-7 | -0.7038 | 0.01474 | -0.0522 | -47.7476
-6.5 | -0.6671 | 0.0107 | -0.0466 | -62.3458
-6 | -0.6101 | 0.00911 | -0.043 | -66.9704
-5.5 | -0.5454 | 0.00826 | -0.0407 | -66.0291
-5 | -0.4777 | 0.00767 | -0.0392 | -62.2816
-4.5 | -0.409 | 0.00726 | -0.0383 | -56.3361
-4 | -0.3408 | 0.00684 | -0.0377 | -49.8246
-3.5 | -0.2717 | 0.00658 | -0.0375 | -41.2918
-3 | -0.2031 | 0.00632 | -0.0376 | -32.1361
-2.5 | -0.1343 | 0.00612 | -0.0379 | -21.9444
-2 | -0.0662 | 0.00588 | -0.0383 | -11.2585
-1.5 | -0.0008 | 0.00531 | -0.0385 | -0.15066
-1 | 0.0629 | 0.00454 | -0.0388 | 13.8546
-0.5 | 0.1279 | 0.00387 | -0.0393 | 33.0491
0 | 0.1967 | 0.00375 | -0.0401 | 52.4533
0.5 | 0.2663 | 0.00374 | -0.0411 | 71.2032
1 | 0.3359 | 0.00378 | -0.042 | 88.8624
1.5 | 0.4054 | 0.00384 | -0.0428 | 105.5729
2 | 0.4722 | 0.00419 | -0.0432 | 112.6969
2.5 | 0.5287 | 0.00529 | -0.0421 | 99.9433
3 | 0.5831 | 0.00639 | -0.0404 | 91.252
3.5 | 0.6372 | 0.00736 | -0.0385 | 86.5761
4 | 0.697 | 0.00791 | -0.037 | 88.1163
4.5 | 0.7594 | 0.00829 | -0.0358 | 91.6043
5 | 0.8207 | 0.00871 | -0.034 | 94.225
5.5 | 0.88 | 0.00917 | -0.0317 | 95.9651
6 | 0.9359 | 0.0097 | -0.0285 | 96.4845
6.5 | 0.9777 | 0.01037 | -0.0226 | 94.2816
7 | 1.0142 | 0.01126 | -0.016 | 90.071
7.5 | 1.0486 | 0.01251 | -0.0095 | 83.8209
8 | 1.0777 | 0.01421 | -0.0026 | 75.841
8.5 | 1.0903 | 0.01684 | 0.0056 | 64.7447
9 | 1.0956 | 0.02106 | 0.0126 | 52.0228
9.5 | 1.0891 | 0.02679 | 0.0196 | 40.6532
10 | 1.0717 | 0.03351 | 0.0246 | 31.9815
10.5 | 1.0386 | 0.04186 | 0.0272 | 24.8113
11 | 0.9986 | 0.05191 | 0.0265 | 19.2371
11.5 | 0.9606 | 0.06346 | 0.0224 | 15.1371
12 | 0.9301 | 0.07618 | 0.0152 | 12.2092
12.5 | 0.9018 | 0.09114 | 0.0049 | 9.8947
13 | 0.8774 | 0.10832 | -0.0065 | 8.1001
13.5 | 0.8598 | 0.12379 | -0.0162 | 6.9456
14 | 0.8461 | 0.13853 | -0.0254 | 6.1077

## 89. Re 7M Mach 0.00 (1)
BIGFOIL.COM POLAR EXPORT
NACA65-213 a=0.6
NACA65-213 a=0.6 |  |  |  | Cl Max: | 1.155 | at alpha= | 11.5 | deg
JavaFoil+Calcfoil stall+Eppler ext transition |  |  |  | L/D Max: | 109.806 | at alpha= | 6 | deg
Re: | 7000000 |  |  | Cd Min: | 0.00446 | at alpha= | -0.5 | deg
Mach: | 0 |  |  | Cl=0 at alpha= | -1.3917 | deg
|  |  |  | @ Cl=0.1, Cd= | 0.0044623
|  |  |  | @ Cl=0.4, Cd= | 0.0046895
|  |  |  | @ Cl=0.6, Cd= | 0.0058025
alpha (deg) | Cl | Cd | Cm | Cl/Cd
-16.5 | -0.67 | 0.11955 | -0.004 | -5.604
-16 | -0.689 | 0.11281 | -0.004 | -6.109
-15.5 | -0.706 | 0.10564 | -0.005 | -6.681
-15 | -0.72 | 0.10131 | -0.005 | -7.11
-14.5 | -0.736 | 0.09243 | -0.006 | -7.958
-14 | -0.748 | 0.08555 | -0.006 | -8.744
-13.5 | -0.761 | 0.077 | -0.007 | -9.882
-13 | -0.817 | 0.04314 | -0.01 | -18.93
-12.5 | -0.889 | 0.01753 | -0.012 | -50.739
-12 | -0.902 | 0.01427 | -0.013 | -63.203
-11.5 | -0.907 | 0.01235 | -0.014 | -73.397
-11 | -0.898 | 0.01173 | -0.014 | -76.562
-10.5 | -0.883 | 0.011 | -0.015 | -80.297
-10 | -0.861 | 0.00962 | -0.016 | -89.42
-9.5 | -0.833 | 0.01014 | -0.017 | -82.157
-9 | -0.8 | 0.00963 | -0.017 | -83.04
-8.5 | -0.762 | 0.0093 | -0.018 | -81.989
-8 | -0.722 | 0.0089 | -0.019 | -81.031
-7.5 | -0.678 | 0.00845 | -0.02 | -80.236
-7 | -0.631 | 0.00818 | -0.02 | -77.196
-6.5 | -0.582 | 0.00793 | -0.021 | -73.404
-6 | -0.531 | 0.00764 | -0.022 | -69.467
-5.5 | -0.478 | 0.0074 | -0.023 | -64.573
-5 | -0.423 | 0.00724 | -0.023 | -58.417
-4.5 | -0.367 | 0.00703 | -0.024 | -52.167
-4 | -0.309 | 0.00682 | -0.025 | -45.348
-3.5 | -0.251 | 0.00669 | -0.026 | -37.527
-3 | -0.192 | 0.00652 | -0.026 | -29.468
-2.5 | -0.133 | 0.00642 | -0.027 | -20.694
-2 | -0.073 | 0.00456 | -0.028 | -16.03
-1.5 | -0.013 | 0.00451 | -0.029 | -2.934
-1 | 0.047 | 0.00448 | -0.029 | 10.442
-0.5 | 0.107 | 0.00446 | -0.03 | 23.97
0 | 0.167 | 0.00446 | -0.031 | 37.456
0.5 | 0.227 | 0.00452 | -0.032 | 50.235
1 | 0.287 | 0.00455 | -0.032 | 63.134
1.5 | 0.347 | 0.00461 | -0.033 | 75.301
2 | 0.407 | 0.0047 | -0.034 | 86.685
2.5 | 0.466 | 0.00483 | -0.035 | 96.44
3 | 0.525 | 0.005 | -0.035 | 104.931
3.5 | 0.583 | 0.00571 | -0.036 | 102.142
4 | 0.64 | 0.00602 | -0.037 | 106.307
4.5 | 0.696 | 0.00785 | -0.038 | 88.632
5 | 0.751 | 0.00771 | -0.038 | 97.378
5.5 | 0.805 | 0.00797 | -0.039 | 100.962
6 | 0.856 | 0.0078 | -0.04 | 109.806
6.5 | 0.905 | 0.0094 | -0.041 | 96.319
7 | 0.952 | 0.00981 | -0.041 | 97.03
7.5 | 0.994 | 0.0102 | -0.042 | 97.425
8 | 1.031 | 0.01066 | -0.043 | 96.726
8.5 | 1.065 | 0.01114 | -0.043 | 95.524
9 | 1.093 | 0.01166 | -0.044 | 93.69
9.5 | 1.116 | 0.01214 | -0.044 | 91.953
10 | 1.134 | 0.01273 | -0.045 | 89.049
10.5 | 1.146 | 0.01332 | -0.046 | 86.047
11 | 1.153 | 0.01407 | -0.046 | 81.95
11.5 | 1.155 | 0.01486 | -0.047 | 77.702
12 | 1.149 | 0.01624 | -0.047 | 70.756
12.5 | 1.14 | 0.01728 | -0.048 | 65.947
13 | 1.126 | 0.01851 | -0.048 | 60.796
13.5 | 1.101 | 0.02127 | -0.048 | 51.771
14 | 1.073 | 0.02426 | -0.048 | 44.236
14.5 | 1.036 | 0.02984 | -0.048 | 34.707
15 | 0.899 | 0.08636 | -0.036 | 10.407
15.5 | 0.866 | 0.09444 | -0.035 | 9.165
16 | 0.824 | 0.11057 | -0.031 | 7.449
16.5 | 0.791 | 0.1188 | -0.03 | 6.659

## 90. Re 7M Mach 0.00 (2)
BIGFOIL.COM POLAR EXPORT
NACA65-213 a=0.6
NACA65-213 a=0.6 |  |  |  | Cl Max: | 1.6988 | at alpha= | 20 | deg
XFOIL ncrit=9 |  |  |  | L/D Max: | 112.223 | at alpha= | 9.5 | deg
Re: | 7000000 |  |  | Cd Min: | 0.04943 | at alpha= | 20 | deg
Mach: | 0 |  |  | Cl=0 at alpha= | -1.4572 | deg
|  |  |  | @ Cl=0.1, Cd= | 0.0038625
|  |  |  | @ Cl=0.4, Cd= | 0.0043467
|  |  |  | @ Cl=0.6, Cd= | 0.0067704
alpha (deg) | Cl | Cd | Cm | Cl/Cd
-20 | -1.5768 | 0.03808 | -0.0587 | -41.4076
-19.5 | -1.5698 | 0.0342 | -0.0587 | -45.9006
-19 | -1.5574 | 0.03105 | -0.0583 | -50.1578
-18.5 | -1.5514 | 0.02763 | -0.057 | -56.1491
-18 | -1.5362 | 0.02517 | -0.0553 | -61.033
-17.5 | -1.5208 | 0.02293 | -0.0531 | -66.3236
-17 | -1.5055 | 0.02089 | -0.0502 | -72.068
-15.5 | -1.4498 | 0.01688 | -0.0379 | -85.8886
-15 | -1.4218 | 0.01601 | -0.0342 | -88.807
-14 | -1.3418 | 0.01448 | -0.0307 | -92.6657
-13.5 | -1.2978 | 0.0138 | -0.0295 | -94.0435
-13 | -1.252 | 0.01315 | -0.0286 | -95.2091
-12.5 | -1.2042 | 0.01258 | -0.0279 | -95.7234
-12 | -1.155 | 0.01208 | -0.0274 | -95.6126
-11.5 | -1.1047 | 0.01163 | -0.027 | -94.9871
-11 | -1.0563 | 0.0109 | -0.0264 | -96.9083
-10.5 | -1.0061 | 0.01028 | -0.0259 | -97.8696
-10 | -0.9541 | 0.00981 | -0.0258 | -97.2579
-9.5 | -0.9013 | 0.00939 | -0.0257 | -95.9851
-9 | -0.8479 | 0.00899 | -0.0257 | -94.3159
-8.5 | -0.7937 | 0.00864 | -0.0259 | -91.8634
-8 | -0.7391 | 0.00831 | -0.0261 | -88.941
-7.5 | -0.6839 | 0.00802 | -0.0263 | -85.2743
-7 | -0.6293 | 0.00761 | -0.0265 | -82.6938
-6.5 | -0.5736 | 0.0073 | -0.0268 | -78.5753
-6 | -0.5174 | 0.00706 | -0.0272 | -73.2861
-5.5 | -0.4608 | 0.00683 | -0.0277 | -67.4671
-5 | -0.4043 | 0.00659 | -0.0282 | -61.3505
-4.5 | -0.3474 | 0.00637 | -0.0287 | -54.5369
-4 | -0.2901 | 0.00621 | -0.0293 | -46.715
-3.5 | -0.2329 | 0.00601 | -0.0298 | -38.7521
-3 | -0.1753 | 0.00583 | -0.0304 | -30.0686
-2.5 | -0.1179 | 0.00566 | -0.031 | -20.8304
-2 | -0.0609 | 0.00534 | -0.0316 | -11.4045
-1.5 | -0.0048 | 0.00486 | -0.0321 | -0.98765
-1 | 0.0513 | 0.00436 | -0.0327 | 11.7661
-0.5 | 0.1071 | 0.00379 | -0.0333 | 28.2586
0 | 0.1643 | 0.00354 | -0.0339 | 46.4124
0.5 | 0.2229 | 0.00355 | -0.0347 | 62.7887
2 | 0.3936 | 0.00425 | -0.0365 | 92.6118
2.5 | 0.4459 | 0.00504 | -0.0365 | 88.4722
3 | 0.4989 | 0.00567 | -0.0365 | 87.9894
3.5 | 0.5511 | 0.00633 | -0.0364 | 87.0616
4 | 0.6044 | 0.00681 | -0.0364 | 88.7518
5 | 0.713 | 0.00744 | -0.0367 | 95.8333
5.5 | 0.7676 | 0.00767 | -0.0369 | 100.0782
6 | 0.8212 | 0.00797 | -0.0369 | 103.0364
6.5 | 0.8749 | 0.00823 | -0.037 | 106.3062
7 | 0.9272 | 0.00858 | -0.0368 | 108.0653
7.5 | 0.9793 | 0.0089 | -0.0366 | 110.0337
8 | 1.0306 | 0.00923 | -0.0363 | 111.6576
8.5 | 1.0803 | 0.00964 | -0.0357 | 112.0643
9 | 1.1283 | 0.01009 | -0.0348 | 111.8236
9.5 | 1.1761 | 0.01048 | -0.0339 | 112.2233
10 | 1.2212 | 0.01091 | -0.0325 | 111.934
10.5 | 1.2597 | 0.01133 | -0.0298 | 111.1827
11 | 1.3067 | 0.01199 | -0.0292 | 108.9825
11.5 | 1.3376 | 0.01268 | -0.0253 | 105.489
12 | 1.3684 | 0.01336 | -0.0217 | 102.4251
12.5 | 1.401 | 0.01411 | -0.0188 | 99.2913
13 | 1.432 | 0.01502 | -0.0159 | 95.3395
13.5 | 1.4618 | 0.01609 | -0.013 | 90.8515
14 | 1.4895 | 0.01735 | -0.0102 | 85.8501
14.5 | 1.5155 | 0.0188 | -0.0074 | 80.6117
15 | 1.5407 | 0.02038 | -0.0049 | 75.5986
15.5 | 1.5677 | 0.0219 | -0.0028 | 71.5845
16 | 1.5914 | 0.02371 | -0.0006 | 67.1194
16.5 | 1.6139 | 0.02568 | 0.0014 | 62.8466
17 | 1.6346 | 0.02787 | 0.0033 | 58.6509
17.5 | 1.6516 | 0.03044 | 0.0051 | 54.2576
18 | 1.6673 | 0.03326 | 0.0066 | 50.1293
18.5 | 1.6775 | 0.03674 | 0.008 | 45.6587
19 | 1.6886 | 0.04035 | 0.0089 | 41.8488
19.5 | 1.6951 | 0.04462 | 0.0095 | 37.9897
20 | 1.6988 | 0.04943 | 0.0096 | 34.3678

## 91. Re 7M Mach 0.10 (1)
BIGFOIL.COM POLAR EXPORT
NACA65-213 a=0.6
NACA65-213 a=0.6 |  |  |  | Cl Max: | 1.144 | at alpha= | 11 | deg
JavaFoil+Calcfoil stall+Eppler ext transition |  |  |  | L/D Max: | 105.8 | at alpha= | 3 | deg
Re: | 7000000 |  |  | Cd Min: | 0.00445 | at alpha= | -0.5 | deg
Mach: | 0.1 |  |  | Cl=0 at alpha= | -1.3917 | deg
|  |  |  | @ Cl=0.1, Cd= | 0.0044547
|  |  |  | @ Cl=0.4, Cd= | 0.0046795
|  |  |  | @ Cl=0.6, Cd= | 0.005831
alpha (deg) | Cl | Cd | Cm | Cl/Cd
-16.5 | -0.628 | 0.12285 | -0.004 | -5.115
-16 | -0.651 | 0.11528 | -0.004 | -5.649
-15.5 | -0.671 | 0.10773 | -0.004 | -6.23
-15 | -0.689 | 0.10304 | -0.005 | -6.689
-14.5 | -0.707 | 0.0948 | -0.005 | -7.459
-14 | -0.721 | 0.08889 | -0.006 | -8.117
-13.5 | -0.735 | 0.08192 | -0.007 | -8.975
-13 | -0.749 | 0.07286 | -0.008 | -10.283
-12.5 | -0.843 | 0.02561 | -0.011 | -32.923
-12 | -0.878 | 0.01609 | -0.013 | -54.587
-11.5 | -0.894 | 0.0128 | -0.014 | -69.802
-11 | -0.887 | 0.01217 | -0.014 | -72.859
-10.5 | -0.877 | 0.01116 | -0.015 | -78.549
-10 | -0.856 | 0.01059 | -0.016 | -80.892
-9.5 | -0.831 | 0.01027 | -0.017 | -80.992
-9 | -0.799 | 0.00973 | -0.018 | -82.071
-8.5 | -0.763 | 0.00932 | -0.018 | -81.813
-8 | -0.723 | 0.00899 | -0.019 | -80.378
-7.5 | -0.679 | 0.00854 | -0.02 | -79.552
-7 | -0.633 | 0.00822 | -0.02 | -77.027
-6.5 | -0.584 | 0.00793 | -0.021 | -73.626
-6 | -0.533 | 0.00766 | -0.022 | -69.567
-5.5 | -0.48 | 0.00746 | -0.023 | -64.293
-5 | -0.425 | 0.00723 | -0.023 | -58.765
-4.5 | -0.368 | 0.00702 | -0.024 | -52.487
-4 | -0.311 | 0.00686 | -0.025 | -45.289
-3.5 | -0.252 | 0.0067 | -0.026 | -37.676
-3 | -0.193 | 0.00656 | -0.026 | -29.43
-2.5 | -0.133 | 0.0064 | -0.027 | -20.839
-2 | -0.073 | 0.0046 | -0.028 | -15.971
-1.5 | -0.013 | 0.00453 | -0.029 | -2.939
-1 | 0.047 | 0.00449 | -0.029 | 10.474
-0.5 | 0.107 | 0.00445 | -0.03 | 24.163
0 | 0.168 | 0.00448 | -0.031 | 37.501
0.5 | 0.228 | 0.00451 | -0.032 | 50.663
1 | 0.289 | 0.00456 | -0.033 | 63.306
1.5 | 0.349 | 0.00462 | -0.033 | 75.596
2 | 0.409 | 0.00469 | -0.034 | 87.314
2.5 | 0.468 | 0.00481 | -0.035 | 97.253
3 | 0.527 | 0.00498 | -0.036 | 105.8
3.5 | 0.586 | 0.00575 | -0.036 | 101.84
4 | 0.643 | 0.00608 | -0.037 | 105.722
4.5 | 0.699 | 0.00792 | -0.038 | 88.294
5 | 0.755 | 0.00775 | -0.039 | 97.351
5.5 | 0.808 | 0.008 | -0.039 | 100.954
6 | 0.86 | 0.00909 | -0.04 | 94.6
6.5 | 0.909 | 0.00945 | -0.041 | 96.125
7 | 0.955 | 0.00987 | -0.041 | 96.777
7.5 | 0.997 | 0.01028 | -0.042 | 96.959
8 | 1.034 | 0.01074 | -0.043 | 96.218
8.5 | 1.066 | 0.0112 | -0.043 | 95.128
9 | 1.092 | 0.01178 | -0.044 | 92.698
9.5 | 1.114 | 0.01228 | -0.045 | 90.722
10 | 1.13 | 0.0129 | -0.045 | 87.572
10.5 | 1.14 | 0.01355 | -0.046 | 84.11
11 | 1.144 | 0.01429 | -0.046 | 80.085
11.5 | 1.142 | 0.01517 | -0.047 | 75.278
12 | 1.133 | 0.01656 | -0.047 | 68.416
12.5 | 1.12 | 0.01773 | -0.048 | 63.148
13 | 1.1 | 0.01922 | -0.048 | 57.25
13.5 | 1.075 | 0.02113 | -0.049 | 50.885
14 | 1.028 | 0.02804 | -0.048 | 36.677
14.5 | 0.886 | 0.08405 | -0.035 | 10.541
15 | 0.849 | 0.09712 | -0.032 | 8.745
15.5 | 0.816 | 0.10292 | -0.032 | 7.933
16 | 0.777 | 0.11472 | -0.029 | 6.776

## 92. Re 7M Mach 0.10 (2)
BIGFOIL.COM POLAR EXPORT
NACA65-213 a=0.6
NACA65-213 a=0.6 |  |  |  | Cl Max: | 1.6751 | at alpha= | 20 | deg
XFOIL ncrit=9 |  |  |  | L/D Max: | 111.624 | at alpha= | 9.5 | deg
Re: | 7000000 |  |  | Cd Min: | 0.05496 | at alpha= | 20 | deg
Mach: | 0.1 |  |  | Cl=0 at alpha= | -1.4584 | deg
|  |  |  | @ Cl=0.1, Cd= | 0.0038785
|  |  |  | @ Cl=0.4, Cd= | 0.004311
|  |  |  | @ Cl=0.6, Cd= | 0.0067582
alpha (deg) | Cl | Cd | Cm | Cl/Cd
-20 | -1.5406 | 0.04456 | -0.0608 | -34.5736
-19.5 | -1.5427 | 0.03921 | -0.0619 | -39.3446
-19 | -1.5363 | 0.03509 | -0.062 | -43.7817
-18.5 | -1.5362 | 0.03076 | -0.0613 | -49.9415
-18 | -1.5245 | 0.0277 | -0.06 | -55.0361
-17.5 | -1.5131 | 0.0249 | -0.0579 | -60.7671
-17 | -1.4918 | 0.023 | -0.0558 | -64.8609
-16.5 | -1.4737 | 0.02107 | -0.0529 | -69.943
-16 | -1.4632 | 0.01901 | -0.0484 | -76.97
-15.5 | -1.4423 | 0.0178 | -0.0442 | -81.0281
-15 | -1.424 | 0.01676 | -0.0387 | -84.9642
-14.5 | -1.3895 | 0.01585 | -0.0358 | -87.6656
-14 | -1.3491 | 0.01503 | -0.0338 | -89.7605
-13.5 | -1.3058 | 0.01427 | -0.0322 | -91.5067
-13 | -1.2604 | 0.01354 | -0.0309 | -93.0871
-12.5 | -1.2128 | 0.0129 | -0.0299 | -94.0155
-12 | -1.1635 | 0.01235 | -0.0291 | -94.2105
-11.5 | -1.1128 | 0.01186 | -0.0286 | -93.828
-11 | -1.0623 | 0.01128 | -0.028 | -94.1755
-10.5 | -1.0132 | 0.01047 | -0.0272 | -96.7717
-10 | -0.961 | 0.00996 | -0.0268 | -96.4859
-9.5 | -0.9077 | 0.00951 | -0.0266 | -95.4469
-9 | -0.8538 | 0.00909 | -0.0265 | -93.9274
-8.5 | -0.7992 | 0.00872 | -0.0266 | -91.6514
-8 | -0.7442 | 0.00837 | -0.0267 | -88.9128
-7.5 | -0.6885 | 0.00807 | -0.0269 | -85.316
-7 | -0.6334 | 0.00766 | -0.027 | -82.6893
-6.5 | -0.5773 | 0.00734 | -0.0272 | -78.6512
-6 | -0.5207 | 0.00709 | -0.0276 | -73.4415
-5.5 | -0.4637 | 0.00685 | -0.028 | -67.6934
-5 | -0.4067 | 0.00661 | -0.0284 | -61.528
-4.5 | -0.3494 | 0.00638 | -0.0289 | -54.7649
-4 | -0.2918 | 0.00622 | -0.0295 | -46.9132
-3.5 | -0.2342 | 0.00602 | -0.03 | -38.9037
-3 | -0.1762 | 0.00585 | -0.0306 | -30.1197
-2.5 | -0.1185 | 0.00567 | -0.0312 | -20.8995
-2 | -0.0611 | 0.00535 | -0.0318 | -11.4206
-1.5 | -0.0047 | 0.00488 | -0.0323 | -0.96311
-1 | 0.0518 | 0.00437 | -0.0329 | 11.8535
-0.5 | 0.1077 | 0.0038 | -0.0335 | 28.3421
0 | 0.1654 | 0.00354 | -0.0341 | 46.7232
0.5 | 0.2243 | 0.00355 | -0.0349 | 63.1831
1 | 0.283 | 0.00359 | -0.0357 | 78.8301
1.5 | 0.3415 | 0.00366 | -0.0364 | 93.306
2 | 0.396 | 0.00425 | -0.0367 | 93.1765
2.5 | 0.4485 | 0.00505 | -0.0367 | 88.8119
3 | 0.5017 | 0.0057 | -0.0367 | 88.0175
4 | 0.6076 | 0.00684 | -0.0365 | 88.8304
4.5 | 0.662 | 0.0072 | -0.0366 | 91.9444
5 | 0.7169 | 0.00747 | -0.0367 | 95.9705
5.5 | 0.7719 | 0.00771 | -0.0369 | 100.1167
6 | 0.8259 | 0.00801 | -0.0369 | 103.1086
6.5 | 0.8798 | 0.00827 | -0.0368 | 106.3845
7 | 0.9323 | 0.00864 | -0.0366 | 107.9051
7.5 | 0.9848 | 0.00896 | -0.0363 | 109.9107
8 | 1.0363 | 0.0093 | -0.0359 | 111.4301
8.5 | 1.0859 | 0.00974 | -0.0351 | 111.4887
9 | 1.1344 | 0.01018 | -0.0342 | 111.4342
9.5 | 1.1821 | 0.01059 | -0.0331 | 111.6242
10 | 1.2268 | 0.01104 | -0.0314 | 111.1232
10.5 | 1.2662 | 0.0115 | -0.0287 | 110.1043
11 | 1.3087 | 0.01222 | -0.027 | 107.0949
11.5 | 1.3381 | 0.01289 | -0.0227 | 103.8092
12 | 1.37 | 0.01364 | -0.0193 | 100.4399
12.5 | 1.4028 | 0.01447 | -0.0163 | 96.9454
13 | 1.4334 | 0.0155 | -0.0133 | 92.4774
13.5 | 1.4629 | 0.01668 | -0.0104 | 87.7038
14 | 1.4891 | 0.01813 | -0.0073 | 82.1346
14.5 | 1.5157 | 0.01965 | -0.0046 | 77.1349
15 | 1.543 | 0.02119 | -0.0022 | 72.8174
15.5 | 1.5682 | 0.02295 | 0.0002 | 68.3312
16 | 1.5917 | 0.0249 | 0.0024 | 63.9237
16.5 | 1.6125 | 0.02712 | 0.0045 | 59.458
17 | 1.6317 | 0.02959 | 0.0065 | 55.1436
17.5 | 1.6458 | 0.03258 | 0.0083 | 50.5157
18 | 1.6577 | 0.03596 | 0.0099 | 46.0984
18.5 | 1.6644 | 0.04003 | 0.0111 | 41.5788
19 | 1.67 | 0.04453 | 0.0118 | 37.5028
19.5 | 1.674 | 0.04941 | 0.012 | 33.8798
20 | 1.6751 | 0.05496 | 0.0115 | 30.4785

## 93. Re 7M Mach 0.25 (1)
BIGFOIL.COM POLAR EXPORT
NACA65-213 a=0.6
NACA65-213 a=0.6 |  |  |  | Cl Max: | 1.093 | at alpha= | 9.5 | deg
JavaFoil+Calcfoil stall+Eppler ext transition |  |  |  | L/D Max: | 108.394 | at alpha= | 3.5 | deg
Re: | 7000000 |  |  | Cd Min: | 0.00449 | at alpha= | -0.5 | deg
Mach: | 0.25 |  |  | Cl=0 at alpha= | -1.3871 | deg
|  |  |  | @ Cl=0.1, Cd= | 0.0044916
|  |  |  | @ Cl=0.4, Cd= | 0.0047061
|  |  |  | @ Cl=0.6, Cd= | 0.10732
alpha (deg) | Cl | Cd | Cm | Cl/Cd
-15.5 | -0.354 | 0.12587 | -0.004 | -2.812
-15 | -0.411 | 0.11657 | -0.004 | -3.522
-14.5 | -0.463 | 0.10924 | -0.005 | -4.235
-14 | -0.51 | 0.09933 | -0.005 | -5.139
-13.5 | -0.553 | 0.09212 | -0.006 | -6.006
-13 | -0.59 | 0.0867 | -0.006 | -6.81
-12.5 | -0.622 | 0.08121 | -0.006 | -7.659
-12 | -0.648 | 0.07629 | -0.007 | -8.491
-11.5 | -0.668 | 0.06961 | -0.008 | -9.595
-11 | -0.679 | 0.06571 | -0.008 | -10.329
-10.5 | -0.819 | 0.01265 | -0.015 | -64.779
-10 | -0.816 | 0.01166 | -0.016 | -69.981
-9.5 | -0.806 | 0.01077 | -0.017 | -74.797
-9 | -0.788 | 0.01037 | -0.018 | -76.028
-8.5 | -0.759 | 0.00992 | -0.019 | -76.554
-8 | -0.725 | 0.00928 | -0.019 | -78.063
-7.5 | -0.685 | 0.00891 | -0.02 | -76.935
-7 | -0.642 | 0.00852 | -0.021 | -75.331
-6.5 | -0.594 | 0.00823 | -0.022 | -72.176
-6 | -0.544 | 0.00784 | -0.023 | -69.332
-5.5 | -0.49 | 0.00757 | -0.023 | -64.809
-5 | -0.435 | 0.00736 | -0.024 | -59.126
-4.5 | -0.378 | 0.00712 | -0.025 | -53.02
-4 | -0.319 | 0.00698 | -0.026 | -45.683
-3.5 | -0.259 | 0.00678 | -0.026 | -38.209
-3 | -0.198 | 0.00661 | -0.027 | -29.989
-2.5 | -0.137 | 0.00649 | -0.028 | -21.126
-2 | -0.075 | 0.0046 | -0.029 | -16.391
-1.5 | -0.014 | 0.00456 | -0.03 | -3
-1 | 0.048 | 0.0045 | -0.03 | 10.754
-0.5 | 0.11 | 0.00449 | -0.031 | 24.576
0 | 0.173 | 0.00449 | -0.032 | 38.436
0.5 | 0.235 | 0.00454 | -0.033 | 51.717
1 | 0.297 | 0.0046 | -0.033 | 64.421
1.5 | 0.359 | 0.00464 | -0.034 | 77.32
2 | 0.421 | 0.00474 | -0.035 | 88.682
2.5 | 0.481 | 0.00486 | -0.036 | 98.896
3 | 0.542 | 0.00512 | -0.037 | 105.745
3.5 | 0.602 | 0.00555 | -0.037 | 108.394
4 | 0.66 | 0.00782 | -0.038 | 84.36
4.5 | 0.717 | 0.00769 | -0.039 | 93.303
5 | 0.773 | 0.00794 | -0.04 | 97.362
5.5 | 0.827 | 0.00902 | -0.04 | 91.638
6 | 0.878 | 0.00941 | -0.041 | 93.26
6.5 | 0.926 | 0.00984 | -0.042 | 94.116
7 | 0.971 | 0.01029 | -0.042 | 94.378
7.5 | 1.009 | 0.01077 | -0.043 | 93.74
8 | 1.041 | 0.01131 | -0.044 | 92.081
8.5 | 1.066 | 0.01185 | -0.044 | 90.008
9 | 1.084 | 0.01249 | -0.045 | 86.741
9.5 | 1.093 | 0.01312 | -0.046 | 83.333
10 | 1.093 | 0.01387 | -0.046 | 78.805
10.5 | 1.084 | 0.01477 | -0.047 | 73.368
11 | 1.064 | 0.01594 | -0.047 | 66.753
11.5 | 1.034 | 0.01733 | -0.048 | 59.663
12 | 0.992 | 0.01935 | -0.048 | 51.246
12.5 | 0.802 | 0.07829 | -0.03 | 10.239
13 | 0.755 | 0.08556 | -0.028 | 8.819
13.5 | 0.703 | 0.09335 | -0.027 | 7.53
14 | 0.647 | 0.09928 | -0.026 | 6.518
14.5 | 0.587 | 0.10732 | -0.026 | 5.472

## 94. Re 7M Mach 0.25 (2)
BIGFOIL.COM POLAR EXPORT
NACA65-213 a=0.6
NACA65-213 a=0.6 |  |  |  | Cl Max: | 1.5576 | at alpha= | 16 | deg
XFOIL ncrit=9 |  |  |  | L/D Max: | 109.323 | at alpha= | 8 | deg
Re: | 7000000 |  |  | Cd Min: | 0.21559 | at alpha= | -19.5 | deg
Mach: | 0.25 |  |  | Cl=0 at alpha= | -1.4639 | deg
|  |  |  | @ Cl=0.1, Cd= | 0.003928
|  |  |  | @ Cl=0.4, Cd= | 0.0041532
|  |  |  | @ Cl=0.6, Cd= | 0.0067782
alpha (deg) | Cl | Cd | Cm | Cl/Cd
-19.5 | -0.7147 | 0.21559 | 0.0354 | -3.3151
-19 | -0.6994 | 0.20825 | 0.0307 | -3.3585
-18.5 | -0.6926 | 0.19758 | 0.0248 | -3.5054
-18 | -0.6753 | 0.191 | 0.0205 | -3.5356
-17.5 | -1.1936 | 0.07024 | -0.0563 | -16.9932
-17 | -1.2463 | 0.05507 | -0.0667 | -22.6312
-16.5 | -1.2487 | 0.04817 | -0.0698 | -25.9228
-16 | -1.2938 | 0.03811 | -0.073 | -33.9491
-15 | -1.2997 | 0.02814 | -0.0715 | -46.1869
-14.5 | -1.324 | 0.02341 | -0.0658 | -56.557
-14 | -1.3191 | 0.0207 | -0.0602 | -63.7246
-13.5 | -1.302 | 0.01901 | -0.0543 | -68.4903
-13 | -1.2795 | 0.01756 | -0.0482 | -72.8645
-12.5 | -1.2407 | 0.0162 | -0.0447 | -76.5864
-12 | -1.1966 | 0.01501 | -0.0417 | -79.7202
-11.5 | -1.1484 | 0.014 | -0.0394 | -82.0286
-11 | -1.0977 | 0.01312 | -0.0374 | -83.6662
-10.5 | -1.0458 | 0.01226 | -0.0357 | -85.3018
-10 | -0.9956 | 0.01118 | -0.0339 | -89.0519
-9.5 | -0.9424 | 0.01035 | -0.0325 | -91.0531
-9 | -0.8864 | 0.00976 | -0.0316 | -90.8197
-8.5 | -0.8293 | 0.00928 | -0.0309 | -89.3642
-8 | -0.772 | 0.0088 | -0.0304 | -87.7273
-7.5 | -0.7141 | 0.00839 | -0.03 | -85.1132
-7 | -0.6557 | 0.00802 | -0.0298 | -81.7581
-6.5 | -0.598 | 0.00756 | -0.0296 | -79.1005
-6 | -0.5391 | 0.00724 | -0.0296 | -74.4613
-5.5 | -0.4797 | 0.00698 | -0.0298 | -68.7249
-5 | -0.4201 | 0.00676 | -0.0301 | -62.145
-4.5 | -0.3609 | 0.00647 | -0.0304 | -55.7805
-4 | -0.3012 | 0.00628 | -0.0308 | -47.9618
-3.5 | -0.2413 | 0.00608 | -0.0313 | -39.6875
-3 | -0.1814 | 0.00591 | -0.0318 | -30.6937
-2.5 | -0.1216 | 0.00572 | -0.0324 | -21.2587
-2 | -0.0622 | 0.00543 | -0.0329 | -11.4549
-1.5 | -0.0042 | 0.00495 | -0.0334 | -0.84848
-1 | 0.054 | 0.0044 | -0.034 | 12.2727
-0.5 | 0.1115 | 0.00381 | -0.0345 | 29.2651
0 | 0.1711 | 0.00356 | -0.0352 | 48.0618
0.5 | 0.2319 | 0.00357 | -0.0361 | 64.958
1 | 0.2926 | 0.0036 | -0.0369 | 81.2778
1.5 | 0.3531 | 0.00367 | -0.0376 | 96.2125
2 | 0.4094 | 0.00425 | -0.0378 | 96.3294
2.5 | 0.4628 | 0.00513 | -0.0377 | 90.2144
3 | 0.5171 | 0.00582 | -0.0375 | 88.8488
3.5 | 0.5705 | 0.00651 | -0.0372 | 87.6344
4 | 0.6255 | 0.00701 | -0.0369 | 89.2297
4.5 | 0.682 | 0.00734 | -0.0369 | 92.9155
5 | 0.7388 | 0.00762 | -0.0369 | 96.9554
5.5 | 0.7951 | 0.00792 | -0.0367 | 100.3914
6 | 0.8512 | 0.00821 | -0.0364 | 103.6784
6.5 | 0.9062 | 0.00855 | -0.036 | 105.9883
7 | 0.9604 | 0.00893 | -0.0352 | 107.5476
7.5 | 1.0141 | 0.0093 | -0.0344 | 109.043
8 | 1.0659 | 0.00975 | -0.0332 | 109.3231
8.5 | 1.1155 | 0.01027 | -0.0316 | 108.6173
9 | 1.1645 | 0.01074 | -0.0298 | 108.4264
9.5 | 1.2102 | 0.01128 | -0.0273 | 107.2872
10 | 1.2429 | 0.01185 | -0.0224 | 104.8861
10.5 | 1.2764 | 0.01267 | -0.018 | 100.7419
11 | 1.3108 | 0.01355 | -0.0141 | 96.738
11.5 | 1.3455 | 0.01455 | -0.0105 | 92.4742
12 | 1.3787 | 0.01574 | -0.0069 | 87.5921
12.5 | 1.4097 | 0.01715 | -0.0033 | 82.1983
13 | 1.4339 | 0.01908 | 0.0008 | 75.152
13.5 | 1.4632 | 0.02083 | 0.0041 | 70.2448
14 | 1.4895 | 0.02288 | 0.0073 | 65.1005
14.5 | 1.5129 | 0.02523 | 0.0104 | 59.9643
15 | 1.5354 | 0.02777 | 0.0133 | 55.2899
15.5 | 1.5455 | 0.03141 | 0.0164 | 49.2041
16 | 1.5576 | 0.03515 | 0.0187 | 44.3129
16.5 | 1.5566 | 0.04032 | 0.0207 | 38.6062
17 | 1.5515 | 0.04637 | 0.0217 | 33.4591
17.5 | 1.5395 | 0.05363 | 0.0215 | 28.7059
18 | 1.5138 | 0.06322 | 0.0194 | 23.945
18.5 | 1.4894 | 0.07368 | 0.0156 | 20.2144
19 | 1.4541 | 0.08678 | 0.0092 | 16.7562
19.5 | 1.4203 | 0.10085 | 0.0011 | 14.0833
20 | 1.3758 | 0.11791 | -0.0099 | 11.6682

## 95. Re 7M Mach 0.50 (1)
BIGFOIL.COM POLAR EXPORT
NACA65-213 a=0.6
NACA65-213 a=0.6 |  |  |  | Cl Max: | 1.153 | at alpha= | 20 | deg
JavaFoil+Calcfoil stall+Eppler ext transition |  |  |  | L/D Max: | 110.146 | at alpha= | 2.5 | deg
Re: | 7000000 |  |  | Cd Min: | 0.0046 | at alpha= | -0.5 | deg
Mach: | 0.5 |  |  | Cl=0 at alpha= | -1.3913 | deg
|  |  |  | @ Cl=0.1, Cd= | 0.0046033
|  |  |  | @ Cl=0.4, Cd= | 0.0048388
|  |  |  | @ Cl=0.6, Cd= | 0.0055764
alpha (deg) | Cl | Cd | Cm | Cl/Cd
-20 | -1.016 | 0.1503 | -0.002 | -6.76
-19.5 | -0.989 | 0.1488 | -0.002 | -6.647
-19 | -0.962 | 0.14267 | -0.003 | -6.746
-18.5 | -0.94 | 0.13899 | -0.003 | -6.76
-18 | -0.911 | 0.13444 | -0.004 | -6.773
-17.5 | -0.881 | 0.12949 | -0.004 | -6.805
-17 | -0.854 | 0.12608 | -0.004 | -6.772
-16.5 | -0.827 | 0.12014 | -0.005 | -6.885
-16 | -0.802 | 0.1178 | -0.005 | -6.808
-15.5 | -0.773 | 0.11409 | -0.005 | -6.777
-15 | -0.746 | 0.10637 | -0.006 | -7.012
-14.5 | -0.72 | 0.09725 | -0.006 | -7.399
-14 | -0.693 | 0.09126 | -0.007 | -7.597
-13.5 | -0.664 | 0.0981 | -0.007 | -6.77
-13 | -0.637 | 0.08982 | -0.007 | -7.091
-12.5 | -0.61 | 0.08357 | -0.008 | -7.303
-12 | -0.586 | 0.07501 | -0.009 | -7.807
-11.5 | -0.571 | 0.06026 | -0.011 | -9.478
-11 | -0.62 | 0.01862 | -0.016 | -33.297
-10.5 | -0.5 | 0.07236 | -0.009 | -6.907
-10 | -0.473 | 0.06492 | -0.009 | -7.291
-9.5 | -0.447 | 0.05851 | -0.01 | -7.643
-9 | -0.504 | 0.01317 | -0.02 | -38.248
-8.5 | -0.478 | 0.01153 | -0.021 | -41.446
-8 | -0.363 | 0.05409 | -0.01 | -6.708
-7.5 | -0.336 | 0.04847 | -0.011 | -6.932
-7 | -0.408 | 0.04471 | -0.012 | -9.136
-6.5 | -0.58 | 0.00978 | -0.024 | -59.285
-6 | -0.564 | 0.00918 | -0.025 | -61.37
-5.5 | -0.524 | 0.00848 | -0.026 | -61.807
-5 | -0.473 | 0.00829 | -0.027 | -57.059
-4.5 | -0.415 | 0.0077 | -0.028 | -53.908
-4 | -0.353 | 0.00742 | -0.029 | -47.587
-3.5 | -0.288 | 0.00716 | -0.03 | -40.225
-3 | -0.221 | 0.007 | -0.03 | -31.544
-2.5 | -0.153 | 0.00681 | -0.031 | -22.465
-2 | -0.084 | 0.00658 | -0.032 | -12.814
-1.5 | -0.015 | 0.00465 | -0.033 | -3.28
-1 | 0.054 | 0.00461 | -0.034 | 11.736
-0.5 | 0.123 | 0.0046 | -0.035 | 26.813
0 | 0.193 | 0.00464 | -0.036 | 41.575
0.5 | 0.262 | 0.0047 | -0.037 | 55.793
1 | 0.332 | 0.00476 | -0.037 | 69.656
1.5 | 0.401 | 0.00484 | -0.038 | 82.852
2 | 0.47 | 0.00495 | -0.039 | 94.915
2.5 | 0.537 | 0.00487 | -0.04 | 110.146
3 | 0.603 | 0.00561 | -0.041 | 107.65
3.5 | 0.67 | 0.00626 | -0.042 | 106.916
4 | 0.73 | 0.009 | -0.042 | 81.095
4.5 | 0.79 | 0.00944 | -0.043 | 83.668
5 | 0.845 | 0.00993 | -0.044 | 85.16
5.5 | 0.895 | 0.01046 | -0.045 | 85.575
6 | 0.937 | 0.01111 | -0.045 | 84.324
6.5 | 0.965 | 0.01191 | -0.046 | 80.992
7 | 0.97 | 0.01283 | -0.047 | 75.635
7.5 | 0.9 | 0.01392 | -0.048 | 64.668
8 | 0.621 | 0.01486 | -0.048 | 41.805
8.5 | 0.541 | 0.05405 | -0.026 | 10.01
9 | 0.566 | 0.06164 | -0.023 | 9.176
9.5 | 0.715 | 0.017 | -0.05 | 42.037
10 | 0.743 | 0.01872 | -0.051 | 39.689
10.5 | 0.653 | 0.06607 | -0.031 | 9.881
11 | 0.673 | 0.07643 | -0.026 | 8.808
11.5 | 0.83 | 0.02246 | -0.053 | 36.97
12 | 0.752 | 0.06602 | -0.039 | 11.392
12.5 | 0.757 | 0.08501 | -0.031 | 8.907
13 | 0.781 | 0.0952 | -0.03 | 8.204
13.5 | 0.808 | 0.10156 | -0.031 | 7.96
14 | 0.835 | 0.09669 | -0.032 | 8.64
14.5 | 0.861 | 0.10599 | -0.032 | 8.124
15 | 0.89 | 0.10931 | -0.034 | 8.143
15.5 | 0.918 | 0.11634 | -0.036 | 7.892
16 | 0.94 | 0.1166 | -0.034 | 8.064
16.5 | 0.97 | 0.1218 | -0.037 | 7.962
17 | 1.004 | 0.12231 | -0.04 | 8.204
17.5 | 1.027 | 0.13419 | -0.04 | 7.655
18 | 1.047 | 0.13565 | -0.038 | 7.718
18.5 | 1.075 | 0.13979 | -0.04 | 7.694
19 | 1.11 | 0.14066 | -0.043 | 7.893
19.5 | 1.152 | 0.13416 | -0.047 | 8.583
20 | 1.153 | 0.15089 | -0.041 | 7.64

## 96. Re 7M Mach 0.50 (2)
BIGFOIL.COM POLAR EXPORT
NACA65-213 a=0.6
NACA65-213 a=0.6 |  |  |  | Cl Max: | 1.1041 | at alpha= | 8.5 | deg
XFOIL ncrit=9 |  |  |  | L/D Max: | 109.883 | at alpha= | 2 | deg
Re: | 7000000 |  |  | Cd Min: | 0.25824 | at alpha= | -20 | deg
Mach: | 0.5 |  |  | Cl=0 at alpha= | -1.4962 | deg
|  |  |  | @ Cl=0.1, Cd= | 0.0041942
|  |  |  | @ Cl=0.4, Cd= | 0.0037636
|  |  |  | @ Cl=0.6, Cd= | 0.0066671
alpha (deg) | Cl | Cd | Cm | Cl/Cd
-20 | -0.7662 | 0.25824 | 0.0544 | -2.967
-19.5 | -0.7451 | 0.24953 | 0.049 | -2.986
-19 | -0.7241 | 0.24072 | 0.0436 | -3.0081
-18.5 | -0.7045 | 0.23102 | 0.0381 | -3.0495
-18 | -0.6856 | 0.22154 | 0.0326 | -3.0947
-16.5 | -0.6294 | 0.19564 | 0.0176 | -3.2171
-15.5 | -0.5943 | 0.17821 | 0.0076 | -3.3348
-15 | -0.5755 | 0.16996 | 0.0027 | -3.3861
-14.5 | -0.5636 | 0.15965 | -0.003 | -3.5302
-14 | -0.5488 | 0.15048 | -0.0082 | -3.647
-13.5 | -0.5379 | 0.14083 | -0.0139 | -3.8195
-13 | -0.526 | 0.13163 | -0.0192 | -3.996
-12.5 | -0.5189 | 0.12164 | -0.025 | -4.2659
-11.5 | -0.525 | 0.09903 | -0.0385 | -5.3014
-10.5 | -0.5568 | 0.074 | -0.0549 | -7.5243
-10 | -0.5788 | 0.05846 | -0.0675 | -9.9008
-9.5 | -0.6123 | 0.04707 | -0.0754 | -13.0083
-9 | -0.6508 | 0.03852 | -0.0776 | -16.8951
-8.5 | -0.6844 | 0.03238 | -0.074 | -21.1365
-8 | -0.7111 | 0.02755 | -0.0654 | -25.8113
-7.5 | -0.7189 | 0.02103 | -0.0584 | -34.1845
-7 | -0.7115 | 0.01398 | -0.0515 | -50.8941
-6.5 | -0.6719 | 0.0103 | -0.046 | -65.233
-5.5 | -0.5492 | 0.00789 | -0.0401 | -69.6071
-5 | -0.4805 | 0.00739 | -0.0388 | -65.0203
-4.5 | -0.4112 | 0.007 | -0.038 | -58.7429
-4 | -0.3423 | 0.00664 | -0.0375 | -51.5512
-3.5 | -0.2731 | 0.00639 | -0.0374 | -42.7387
-3 | -0.2039 | 0.00615 | -0.0375 | -33.1545
-2.5 | -0.1351 | 0.00597 | -0.0378 | -22.6298
-2 | -0.0666 | 0.00574 | -0.0382 | -11.6028
-1.5 | -0.0005 | 0.00527 | -0.0385 | -0.094877
-1 | 0.0645 | 0.00462 | -0.0389 | 13.961
-0.5 | 0.1287 | 0.00385 | -0.0394 | 33.4286
0 | 0.1969 | 0.00364 | -0.0402 | 54.0934
0.5 | 0.2664 | 0.00365 | -0.0411 | 72.9863
1 | 0.336 | 0.00369 | -0.042 | 91.0569
1.5 | 0.4056 | 0.00377 | -0.0428 | 107.5862
2 | 0.4703 | 0.00428 | -0.043 | 109.8832
2.5 | 0.526 | 0.00545 | -0.0417 | 96.5138
3 | 0.5824 | 0.0064 | -0.0404 | 91
3.5 | 0.6384 | 0.00725 | -0.0387 | 88.0552
4 | 0.7004 | 0.0077 | -0.0376 | 90.961
4.5 | 0.7635 | 0.00807 | -0.0364 | 94.6097
5 | 0.8252 | 0.00849 | -0.0347 | 97.1967
5.5 | 0.8863 | 0.0089 | -0.0326 | 99.5843
6 | 0.943 | 0.00945 | -0.0295 | 99.7884
6.5 | 0.9932 | 0.01004 | -0.025 | 98.9243
7 | 1.0287 | 0.01082 | -0.0179 | 95.0739
7.5 | 1.0642 | 0.01195 | -0.0113 | 89.0544
8 | 1.0905 | 0.0137 | -0.0039 | 79.5985
8.5 | 1.1041 | 0.01631 | 0.0043 | 67.6947
9 | 1.1025 | 0.01999 | 0.0133 | 55.1526
9.5 | 1.103 | 0.02574 | 0.0191 | 42.8516
10 | 1.083 | 0.03257 | 0.0245 | 33.2515
10.5 | 1.0436 | 0.04136 | 0.0274 | 25.2321
11 | 1.0053 | 0.05112 | 0.027 | 19.6655
11.5 | 0.9679 | 0.06245 | 0.0231 | 15.4988
12 | 0.9388 | 0.07479 | 0.0163 | 12.5525
12.5 | 0.9107 | 0.08938 | 0.0064 | 10.1891
13 | 0.8855 | 0.10633 | -0.0052 | 8.3278
13.5 | 0.8697 | 0.12168 | -0.0147 | 7.1474

## 97. Re 8M Mach 0.00 (1)
BIGFOIL.COM POLAR EXPORT
NACA65-213 a=0.6
NACA65-213 a=0.6 |  |  |  | Cl Max: | 1.156 | at alpha= | 11.5 | deg
JavaFoil+Calcfoil stall+Eppler ext transition |  |  |  | L/D Max: | 106.157 | at alpha= | 6 | deg
Re: | 8000000 |  |  | Cd Min: | 0.00445 | at alpha= | -1 | deg
Mach: | 0 |  |  | Cl=0 at alpha= | -1.3917 | deg
|  |  |  | @ Cl=0.1, Cd= | 0.0044765
|  |  |  | @ Cl=0.4, Cd= | 0.0046707
|  |  |  | @ Cl=0.6, Cd= | 0.0060375
alpha (deg) | Cl | Cd | Cm | Cl/Cd
-16.5 | -0.67 | 0.11913 | -0.004 | -5.625
-16 | -0.69 | 0.11145 | -0.004 | -6.188
-15.5 | -0.707 | 0.10412 | -0.005 | -6.789
-15 | -0.721 | 0.09965 | -0.005 | -7.237
-14.5 | -0.737 | 0.09067 | -0.006 | -8.131
-14 | -0.751 | 0.08271 | -0.006 | -9.083
-13.5 | -0.77 | 0.07016 | -0.008 | -10.978
-13 | -0.862 | 0.02483 | -0.011 | -34.731
-12.5 | -0.899 | 0.01556 | -0.012 | -57.783
-12 | -0.907 | 0.01346 | -0.013 | -67.339
-11.5 | -0.909 | 0.01197 | -0.014 | -75.956
-11 | -0.899 | 0.0114 | -0.014 | -78.899
-10.5 | -0.884 | 0.01075 | -0.015 | -82.277
-10 | -0.863 | 0.0105 | -0.016 | -82.179
-9.5 | -0.833 | 0.00995 | -0.017 | -83.748
-9 | -0.8 | 0.00939 | -0.017 | -85.135
-8.5 | -0.762 | 0.00911 | -0.018 | -83.648
-8 | -0.722 | 0.00873 | -0.019 | -82.614
-7.5 | -0.678 | 0.00833 | -0.02 | -81.35
-7 | -0.631 | 0.00801 | -0.02 | -78.812
-6.5 | -0.582 | 0.00776 | -0.021 | -74.993
-6 | -0.531 | 0.0075 | -0.022 | -70.776
-5.5 | -0.478 | 0.00725 | -0.023 | -65.906
-5 | -0.423 | 0.0071 | -0.023 | -59.547
-4.5 | -0.367 | 0.0069 | -0.024 | -53.161
-4 | -0.309 | 0.00669 | -0.025 | -46.229
-3.5 | -0.251 | 0.00659 | -0.026 | -38.125
-3 | -0.192 | 0.00641 | -0.026 | -29.972
-2.5 | -0.133 | 0.00631 | -0.027 | -21.053
-2 | -0.073 | 0.00493 | -0.028 | -14.824
-1.5 | -0.013 | 0.0045 | -0.029 | -2.938
-1 | 0.047 | 0.00445 | -0.029 | 10.515
-0.5 | 0.107 | 0.00448 | -0.03 | 23.855
0 | 0.167 | 0.00447 | -0.031 | 37.35
0.5 | 0.227 | 0.00447 | -0.032 | 50.818
1 | 0.287 | 0.00455 | -0.032 | 63.049
1.5 | 0.347 | 0.0046 | -0.033 | 75.451
2 | 0.407 | 0.00468 | -0.034 | 86.993
2.5 | 0.466 | 0.0048 | -0.035 | 97.057
3 | 0.525 | 0.00545 | -0.035 | 96.316
3.5 | 0.583 | 0.00596 | -0.036 | 97.922
4 | 0.64 | 0.00622 | -0.037 | 102.864
4.5 | 0.696 | 0.00769 | -0.038 | 90.544
5 | 0.751 | 0.008 | -0.038 | 93.902
5.5 | 0.805 | 0.00779 | -0.039 | 103.255
6 | 0.856 | 0.00807 | -0.04 | 106.157
6.5 | 0.906 | 0.00918 | -0.041 | 98.632
7 | 0.953 | 0.00959 | -0.041 | 99.291
7.5 | 0.995 | 0.00998 | -0.042 | 99.741
8 | 1.032 | 0.01042 | -0.043 | 99.093
8.5 | 1.066 | 0.01087 | -0.043 | 98.028
9 | 1.094 | 0.01139 | -0.044 | 96.019
9.5 | 1.117 | 0.01192 | -0.044 | 93.718
10 | 1.135 | 0.01245 | -0.045 | 91.176
10.5 | 1.147 | 0.013 | -0.046 | 88.282
11 | 1.154 | 0.01373 | -0.046 | 84.072
11.5 | 1.156 | 0.01449 | -0.047 | 79.787
12 | 1.151 | 0.01581 | -0.047 | 72.777
12.5 | 1.141 | 0.01679 | -0.048 | 67.982
13 | 1.127 | 0.01796 | -0.048 | 62.775
13.5 | 1.104 | 0.02042 | -0.049 | 54.06
14 | 1.078 | 0.02293 | -0.049 | 46.998
14.5 | 1.038 | 0.02872 | -0.048 | 36.152
15 | 0.938 | 0.06204 | -0.042 | 15.122
15.5 | 0.878 | 0.08484 | -0.038 | 10.351
16 | 0.825 | 0.10855 | -0.032 | 7.604
16.5 | 0.792 | 0.1181 | -0.03 | 6.705

## 98. Re 8M Mach 0.00 (2)
BIGFOIL.COM POLAR EXPORT
NACA65-213 a=0.6
NACA65-213 a=0.6 |  |  |  | Cl Max: | 1.7132 | at alpha= | 20 | deg
XFOIL ncrit=9 |  |  |  | L/D Max: | 115.607 | at alpha= | 9.5 | deg
Re: | 8000000 |  |  | Cd Min: | 0.04776 | at alpha= | 20 | deg
Mach: | 0 |  |  | Cl=0 at alpha= | -1.4602 | deg
|  |  |  | @ Cl=0.1, Cd= | 0.0039477
|  |  |  | @ Cl=0.4, Cd= | 0.0045555
|  |  |  | @ Cl=0.6, Cd= | 0.0066782
alpha (deg) | Cl | Cd | Cm | Cl/Cd
-20 | -1.6066 | 0.0352 | -0.0589 | -45.642
-19.5 | -1.5987 | 0.0316 | -0.0585 | -50.5918
-19 | -1.5854 | 0.02871 | -0.0576 | -55.2212
-18.5 | -1.5758 | 0.02575 | -0.0559 | -61.1961
-18 | -1.559 | 0.02355 | -0.054 | -66.1996
-17.5 | -1.5417 | 0.02157 | -0.0515 | -71.4743
-16 | -1.4817 | 0.01738 | -0.0411 | -85.2532
-15.5 | -1.4635 | 0.01644 | -0.0358 | -89.0207
-15 | -1.4308 | 0.0155 | -0.033 | -92.3097
-14.5 | -1.392 | 0.01465 | -0.031 | -95.0171
-14 | -1.3496 | 0.01392 | -0.0296 | -96.954
-13.5 | -1.3048 | 0.01326 | -0.0286 | -98.4012
-13 | -1.2582 | 0.01264 | -0.0277 | -99.5411
-12.5 | -1.21 | 0.0121 | -0.0271 | -100
-12 | -1.1604 | 0.01161 | -0.0266 | -99.9483
-11.5 | -1.1097 | 0.01116 | -0.0263 | -99.4355
-11 | -1.058 | 0.01076 | -0.0261 | -98.3271
-10.5 | -1.0087 | 0.01003 | -0.0255 | -100.5683
-10 | -0.9568 | 0.00953 | -0.0254 | -100.3987
-9.5 | -0.9039 | 0.00911 | -0.0253 | -99.2206
-9 | -0.8503 | 0.00871 | -0.0254 | -97.6234
-8.5 | -0.7959 | 0.00838 | -0.0255 | -94.9761
-8 | -0.7411 | 0.00805 | -0.0257 | -92.0621
-7.5 | -0.6857 | 0.00778 | -0.0261 | -88.1362
-7 | -0.6305 | 0.00744 | -0.0263 | -84.7446
-6.5 | -0.5749 | 0.00713 | -0.0266 | -80.6311
-6 | -0.5186 | 0.00687 | -0.0271 | -75.4876
-5.5 | -0.4619 | 0.00666 | -0.0275 | -69.3544
-5 | -0.4051 | 0.00645 | -0.028 | -62.8062
-4.5 | -0.3482 | 0.00622 | -0.0286 | -55.9807
-4 | -0.2908 | 0.00607 | -0.0291 | -47.9077
-3.5 | -0.2334 | 0.00587 | -0.0297 | -39.7615
-3 | -0.1758 | 0.00572 | -0.0304 | -30.7343
-2.5 | -0.1182 | 0.00553 | -0.031 | -21.3743
-2 | -0.061 | 0.00527 | -0.0316 | -11.575
-1 | 0.052 | 0.00442 | -0.0327 | 11.7647
-0.5 | 0.1079 | 0.00387 | -0.0333 | 27.8811
0 | 0.1645 | 0.0035 | -0.034 | 47
0.5 | 0.2229 | 0.00349 | -0.0347 | 63.8682
1 | 0.2813 | 0.00352 | -0.0355 | 79.9148
1.5 | 0.3391 | 0.00365 | -0.0362 | 92.9041
2 | 0.3917 | 0.00446 | -0.0363 | 87.8251
3 | 0.4986 | 0.00569 | -0.0365 | 87.6274
3.5 | 0.5514 | 0.00628 | -0.0365 | 87.8025
4 | 0.6051 | 0.00672 | -0.0365 | 90.0446
4.5 | 0.6597 | 0.00703 | -0.0367 | 93.8407
5 | 0.7146 | 0.00729 | -0.0369 | 98.0247
5.5 | 0.7693 | 0.00752 | -0.0372 | 102.3005
6 | 0.8234 | 0.00779 | -0.0373 | 105.6996
6.5 | 0.8772 | 0.00806 | -0.0373 | 108.8337
7 | 0.9296 | 0.00841 | -0.0372 | 110.5351
7.5 | 0.9823 | 0.00869 | -0.0371 | 113.038
8 | 1.0338 | 0.00903 | -0.0368 | 114.485
8.5 | 1.0836 | 0.00945 | -0.0362 | 114.6667
9 | 1.1331 | 0.00983 | -0.0356 | 115.2696
9.5 | 1.1815 | 0.01022 | -0.0348 | 115.6067
10 | 1.2276 | 0.01066 | -0.0337 | 115.1595
10.5 | 1.27 | 0.01115 | -0.0318 | 113.9013
11 | 1.3125 | 0.01172 | -0.0301 | 111.9881
11.5 | 1.3507 | 0.01228 | -0.0276 | 109.9919
12 | 1.3804 | 0.0129 | -0.0236 | 107.0078
12.5 | 1.4117 | 0.01363 | -0.0203 | 103.573
13 | 1.4419 | 0.01454 | -0.0172 | 99.1678
13.5 | 1.4712 | 0.01558 | -0.0142 | 94.4288
14 | 1.4982 | 0.01684 | -0.0112 | 88.9667
14.5 | 1.5255 | 0.01818 | -0.0085 | 83.9109
15 | 1.5536 | 0.01953 | -0.0061 | 79.5494
15.5 | 1.5801 | 0.02102 | -0.0038 | 75.1713
16 | 1.6046 | 0.02274 | -0.0016 | 70.5629
16.5 | 1.6276 | 0.02462 | 0.0005 | 66.1089
17 | 1.6487 | 0.02674 | 0.0025 | 61.6567
17.5 | 1.6642 | 0.02935 | 0.0045 | 56.7019
18 | 1.6803 | 0.03208 | 0.0061 | 52.3784
18.5 | 1.6887 | 0.03564 | 0.0078 | 47.3822
19 | 1.7012 | 0.03906 | 0.0087 | 43.5535
19.5 | 1.7066 | 0.04336 | 0.0095 | 39.3589
20 | 1.7132 | 0.04776 | 0.0097 | 35.871

## 99. Re 8M Mach 0.10 (1)
BIGFOIL.COM POLAR EXPORT
NACA65-213 a=0.6
NACA65-213 a=0.6 |  |  |  | Cl Max: | 1.145 | at alpha= | 11 | deg
JavaFoil+Calcfoil stall+Eppler ext transition |  |  |  | L/D Max: | 106.057 | at alpha= | 6 | deg
Re: | 8000000 |  |  | Cd Min: | 0.00445 | at alpha= | 0.5 | deg
Mach: | 0.1 |  |  | Cl=0 at alpha= | -1.3917 | deg
|  |  |  | @ Cl=0.1, Cd= | 0.0044688
|  |  |  | @ Cl=0.4, Cd= | 0.004678
|  |  |  | @ Cl=0.6, Cd= | 0.0060363
alpha (deg) | Cl | Cd | Cm | Cl/Cd
-16.5 | -0.629 | 0.12151 | -0.004 | -5.175
-16 | -0.651 | 0.11563 | -0.004 | -5.633
-15.5 | -0.672 | 0.1081 | -0.004 | -6.213
-15 | -0.69 | 0.1014 | -0.005 | -6.801
-14.5 | -0.708 | 0.09345 | -0.006 | -7.578
-14 | -0.723 | 0.08741 | -0.006 | -8.272
-13.5 | -0.738 | 0.07922 | -0.007 | -9.32
-13 | -0.761 | 0.06493 | -0.008 | -11.715
-12.5 | -0.869 | 0.01845 | -0.012 | -47.097
-12 | -0.887 | 0.01444 | -0.013 | -61.44
-11.5 | -0.897 | 0.01231 | -0.014 | -72.805
-11 | -0.89 | 0.01165 | -0.014 | -76.387
-10.5 | -0.878 | 0.0109 | -0.015 | -80.54
-10 | -0.858 | 0.00952 | -0.016 | -90.086
-9.5 | -0.831 | 0.01007 | -0.017 | -82.597
-9 | -0.799 | 0.00951 | -0.018 | -84.022
-8.5 | -0.763 | 0.00914 | -0.018 | -83.473
-8 | -0.723 | 0.00875 | -0.019 | -82.585
-7.5 | -0.679 | 0.0084 | -0.02 | -80.826
-7 | -0.633 | 0.00808 | -0.02 | -78.372
-6.5 | -0.584 | 0.00784 | -0.021 | -74.551
-6 | -0.533 | 0.00757 | -0.022 | -70.42
-5.5 | -0.48 | 0.00733 | -0.023 | -65.407
-5 | -0.425 | 0.00709 | -0.023 | -59.909
-4.5 | -0.368 | 0.00694 | -0.024 | -53.078
-4 | -0.311 | 0.00675 | -0.025 | -46.024
-3.5 | -0.252 | 0.00657 | -0.026 | -38.387
-3 | -0.193 | 0.00645 | -0.026 | -29.94
-2.5 | -0.133 | 0.00634 | -0.027 | -21.052
-2 | -0.073 | 0.00492 | -0.028 | -14.925
-1.5 | -0.013 | 0.00449 | -0.029 | -2.961
-1 | 0.047 | 0.00446 | -0.029 | 10.549
-0.5 | 0.107 | 0.00447 | -0.03 | 24.037
0 | 0.168 | 0.00446 | -0.031 | 37.64
0.5 | 0.228 | 0.00445 | -0.032 | 51.272
1 | 0.289 | 0.00456 | -0.033 | 63.262
1.5 | 0.349 | 0.00461 | -0.033 | 75.623
2 | 0.409 | 0.00469 | -0.034 | 87.188
2.5 | 0.468 | 0.00481 | -0.035 | 97.311
3 | 0.527 | 0.00549 | -0.036 | 96.08
3.5 | 0.586 | 0.00597 | -0.036 | 98.231
4 | 0.643 | 0.00624 | -0.037 | 103.06
4.5 | 0.699 | 0.00775 | -0.038 | 90.218
5 | 0.755 | 0.00803 | -0.039 | 94.014
5.5 | 0.808 | 0.00783 | -0.039 | 103.271
6 | 0.86 | 0.00811 | -0.04 | 106.057
6.5 | 0.909 | 0.00926 | -0.041 | 98.213
7 | 0.956 | 0.00965 | -0.041 | 99.044
7.5 | 0.998 | 0.01005 | -0.042 | 99.257
8 | 1.034 | 0.0105 | -0.043 | 98.485
8.5 | 1.067 | 0.01094 | -0.043 | 97.449
9 | 1.093 | 0.0115 | -0.044 | 95.083
9.5 | 1.115 | 0.01204 | -0.045 | 92.588
10 | 1.131 | 0.0126 | -0.045 | 89.748
10.5 | 1.141 | 0.01319 | -0.046 | 86.544
11 | 1.145 | 0.01393 | -0.047 | 82.202
11.5 | 1.144 | 0.01479 | -0.047 | 77.299
12 | 1.135 | 0.01612 | -0.048 | 70.396
12.5 | 1.121 | 0.01722 | -0.048 | 65.121
13 | 1.102 | 0.01863 | -0.048 | 59.14
13.5 | 1.078 | 0.02037 | -0.049 | 52.925
14 | 1.037 | 0.02544 | -0.048 | 40.764
14.5 | 0.925 | 0.06075 | -0.042 | 15.224
15 | 0.85 | 0.09663 | -0.032 | 8.794
15.5 | 0.815 | 0.10453 | -0.031 | 7.793
16 | 0.778 | 0.11284 | -0.03 | 6.898

## 100. Re 8M Mach 0.10 (2)
BIGFOIL.COM POLAR EXPORT
NACA65-213 a=0.6
NACA65-213 a=0.6 |  |  |  | Cl Max: | 1.7002 | at alpha= | 20 | deg
XFOIL ncrit=9 |  |  |  | L/D Max: | 114.985 | at alpha= | 9.5 | deg
Re: | 8000000 |  |  | Cd Min: | 0.05201 | at alpha= | 20 | deg
Mach: | 0.1 |  |  | Cl=0 at alpha= | -1.4605 | deg
|  |  |  | @ Cl=0.1, Cd= | 0.0039542
|  |  |  | @ Cl=0.4, Cd= | 0.0045462
|  |  |  | @ Cl=0.6, Cd= | 0.0066792
alpha (deg) | Cl | Cd | Cm | Cl/Cd
-20 | -1.5751 | 0.04092 | -0.0619 | -38.4922
-19.5 | -1.5759 | 0.03601 | -0.0623 | -43.7628
-19 | -1.5679 | 0.03226 | -0.0619 | -48.602
-18.5 | -1.5632 | 0.02854 | -0.0607 | -54.7722
-18 | -1.5499 | 0.02578 | -0.059 | -60.1202
-17.5 | -1.536 | 0.02331 | -0.0566 | -65.8945
-16 | -1.4708 | 0.01861 | -0.0477 | -79.0328
-15.5 | -1.4557 | 0.01734 | -0.0423 | -83.9504
-15 | -1.4353 | 0.01626 | -0.0371 | -88.2718
-14.5 | -1.3991 | 0.01527 | -0.0345 | -91.6241
-14 | -1.3579 | 0.01443 | -0.0326 | -94.1026
-13.5 | -1.3136 | 0.01369 | -0.0311 | -95.9533
-13 | -1.2673 | 0.013 | -0.0299 | -97.4846
-12.5 | -1.219 | 0.01239 | -0.029 | -98.3858
-12 | -1.1693 | 0.01185 | -0.0283 | -98.6751
-11.5 | -1.1182 | 0.01136 | -0.0278 | -98.4331
-11 | -1.066 | 0.01093 | -0.0275 | -97.5297
-10.5 | -1.0158 | 0.01024 | -0.0268 | -99.1992
-10 | -0.9637 | 0.00968 | -0.0264 | -99.5558
-9.5 | -0.9104 | 0.00923 | -0.0262 | -98.6349
-9 | -0.8564 | 0.00881 | -0.0262 | -97.2077
-8.5 | -0.8016 | 0.00845 | -0.0262 | -94.8639
-8 | -0.7463 | 0.00811 | -0.0263 | -92.0222
-7.5 | -0.6905 | 0.00782 | -0.0266 | -88.2992
-7 | -0.6346 | 0.00749 | -0.0268 | -84.7263
-6.5 | -0.5786 | 0.00717 | -0.027 | -80.6974
-6 | -0.5219 | 0.0069 | -0.0274 | -75.6377
-5.5 | -0.4648 | 0.00668 | -0.0278 | -69.5808
-5 | -0.4075 | 0.00647 | -0.0283 | -62.983
-4.5 | -0.3502 | 0.00624 | -0.0288 | -56.1218
-4 | -0.2925 | 0.00608 | -0.0294 | -48.1086
-3.5 | -0.2347 | 0.00588 | -0.0299 | -39.915
-3 | -0.1768 | 0.00573 | -0.0306 | -30.8551
-2.5 | -0.1188 | 0.00554 | -0.0312 | -21.444
-2 | -0.0612 | 0.00528 | -0.0318 | -11.5909
-1.5 | -0.0045 | 0.00486 | -0.0323 | -0.92593
-1 | 0.0524 | 0.00442 | -0.0329 | 11.8552
-0.5 | 0.1086 | 0.00387 | -0.0335 | 28.062
0 | 0.1655 | 0.0035 | -0.0342 | 47.2857
0.5 | 0.2243 | 0.0035 | -0.0349 | 64.0857
1 | 0.2831 | 0.00353 | -0.0357 | 80.1983
1.5 | 0.3412 | 0.00365 | -0.0364 | 93.4795
2 | 0.3941 | 0.00447 | -0.0365 | 88.1655
2.5 | 0.4475 | 0.00516 | -0.0366 | 86.7248
3.5 | 0.5545 | 0.0063 | -0.0366 | 88.0159
4 | 0.6085 | 0.00675 | -0.0366 | 90.1481
4.5 | 0.6635 | 0.00705 | -0.0368 | 94.1135
5 | 0.7186 | 0.00731 | -0.037 | 98.3037
5.5 | 0.7736 | 0.00756 | -0.0372 | 102.328
6.5 | 0.8821 | 0.00811 | -0.0372 | 108.767
7 | 0.935 | 0.00845 | -0.037 | 110.6509
7.5 | 0.9879 | 0.00874 | -0.0368 | 113.032
8 | 1.0396 | 0.0091 | -0.0364 | 114.2418
8.5 | 1.0893 | 0.00955 | -0.0357 | 114.0628
9 | 1.1393 | 0.00992 | -0.035 | 114.8488
9.5 | 1.1878 | 0.01033 | -0.0341 | 114.9855
10 | 1.2335 | 0.0108 | -0.0326 | 114.213
10.5 | 1.275 | 0.01132 | -0.0304 | 112.6325
11 | 1.3176 | 0.0119 | -0.0285 | 110.7227
11.5 | 1.3508 | 0.01246 | -0.0248 | 108.4109
12 | 1.3817 | 0.01316 | -0.0211 | 104.9924
12.5 | 1.4133 | 0.01399 | -0.0178 | 101.0222
13 | 1.443 | 0.01501 | -0.0145 | 96.1359
13.5 | 1.4719 | 0.01617 | -0.0114 | 91.0266
14 | 1.4988 | 0.01755 | -0.0083 | 85.4017
14.5 | 1.528 | 0.01885 | -0.0058 | 81.061
15 | 1.556 | 0.02032 | -0.0033 | 76.5748
15.5 | 1.5809 | 0.02204 | -0.0008 | 71.7287
16 | 1.6047 | 0.02392 | 0.0015 | 67.0861
16.5 | 1.6259 | 0.02608 | 0.0037 | 62.3428
17 | 1.6451 | 0.02847 | 0.0058 | 57.7836
17.5 | 1.6582 | 0.03147 | 0.0079 | 52.6915
18 | 1.6693 | 0.03486 | 0.0096 | 47.8858
18.5 | 1.676 | 0.03886 | 0.011 | 43.1292
19 | 1.6882 | 0.04261 | 0.0117 | 39.6198
19.5 | 1.6972 | 0.04686 | 0.012 | 36.2185
20 | 1.7002 | 0.05201 | 0.0119 | 32.6899

## 101. Re 8M Mach 0.25 (1)
BIGFOIL.COM POLAR EXPORT
NACA65-213 a=0.6
NACA65-213 a=0.6 |  |  |  | Cl Max: | 1.094 | at alpha= | 9.5 | deg
JavaFoil+Calcfoil stall+Eppler ext transition |  |  |  | L/D Max: | 108.664 | at alpha= | 5.5 | deg
Re: | 8000000 |  |  | Cd Min: | 0.00448 | at alpha= | -1 | deg
Mach: | 0.25 |  |  | Cl=0 at alpha= | -1.3871 | deg
|  |  |  | @ Cl=0.1, Cd= | 0.00448
|  |  |  | @ Cl=0.4, Cd= | 0.0047094
|  |  |  | @ Cl=0.6, Cd= | 0.10615
alpha (deg) | Cl | Cd | Cm | Cl/Cd
-15.5 | -0.354 | 0.12257 | -0.004 | -2.887
-15 | -0.411 | 0.11548 | -0.005 | -3.557
-14.5 | -0.463 | 0.10808 | -0.005 | -4.281
-14 | -0.511 | 0.09918 | -0.005 | -5.147
-13.5 | -0.554 | 0.09151 | -0.006 | -6.051
-13 | -0.591 | 0.08599 | -0.006 | -6.873
-12.5 | -0.623 | 0.0807 | -0.007 | -7.716
-12 | -0.648 | 0.07525 | -0.007 | -8.614
-11.5 | -0.67 | 0.06759 | -0.008 | -9.916
-11 | -0.683 | 0.06277 | -0.009 | -10.879
-10.5 | -0.823 | 0.01206 | -0.016 | -68.269
-10 | -0.818 | 0.01131 | -0.016 | -72.343
-9.5 | -0.807 | 0.01051 | -0.017 | -76.794
-9 | -0.788 | 0.01002 | -0.018 | -78.662
-8.5 | -0.759 | 0.00963 | -0.019 | -78.867
-8 | -0.725 | 0.00906 | -0.019 | -79.955
-7.5 | -0.685 | 0.00865 | -0.02 | -79.239
-7 | -0.642 | 0.00834 | -0.021 | -76.959
-6.5 | -0.594 | 0.00805 | -0.022 | -73.776
-6 | -0.544 | 0.00777 | -0.023 | -69.964
-5.5 | -0.49 | 0.00748 | -0.023 | -65.56
-5 | -0.435 | 0.00721 | -0.024 | -60.31
-4.5 | -0.378 | 0.00701 | -0.025 | -53.879
-4 | -0.319 | 0.00685 | -0.026 | -46.549
-3.5 | -0.259 | 0.00666 | -0.026 | -38.916
-3 | -0.198 | 0.00651 | -0.027 | -30.467
-2.5 | -0.137 | 0.00637 | -0.028 | -21.509
-2 | -0.075 | 0.00496 | -0.029 | -15.224
-1.5 | -0.014 | 0.00451 | -0.03 | -3.028
-1 | 0.048 | 0.00448 | -0.03 | 10.79
-0.5 | 0.11 | 0.00448 | -0.031 | 24.636
0 | 0.173 | 0.0045 | -0.032 | 38.335
0.5 | 0.235 | 0.00449 | -0.033 | 52.263
1 | 0.297 | 0.00458 | -0.033 | 64.762
1.5 | 0.359 | 0.00463 | -0.034 | 77.393
2 | 0.421 | 0.00475 | -0.035 | 88.554
2.5 | 0.481 | 0.00486 | -0.036 | 98.914
3 | 0.542 | 0.00557 | -0.037 | 97.295
3.5 | 0.601 | 0.00579 | -0.037 | 103.827
4 | 0.66 | 0.00766 | -0.038 | 86.14
4.5 | 0.718 | 0.00752 | -0.039 | 95.416
5 | 0.773 | 0.00779 | -0.04 | 99.335
5.5 | 0.827 | 0.00761 | -0.04 | 108.664
6 | 0.878 | 0.00921 | -0.041 | 95.354
6.5 | 0.927 | 0.00961 | -0.042 | 96.371
7 | 0.971 | 0.01006 | -0.042 | 96.611
7.5 | 1.01 | 0.01052 | -0.043 | 96.07
8 | 1.042 | 0.01104 | -0.044 | 94.426
8.5 | 1.067 | 0.01158 | -0.044 | 92.174
9 | 1.085 | 0.0122 | -0.045 | 88.902
9.5 | 1.094 | 0.01288 | -0.046 | 84.974
10 | 1.094 | 0.0135 | -0.046 | 81.072
10.5 | 1.085 | 0.0144 | -0.047 | 75.362
11 | 1.065 | 0.01553 | -0.048 | 68.604
11.5 | 1.035 | 0.01685 | -0.048 | 61.44
12 | 0.989 | 0.01958 | -0.048 | 50.519
12.5 | 0.806 | 0.07512 | -0.031 | 10.734
13 | 0.756 | 0.08432 | -0.029 | 8.966
13.5 | 0.704 | 0.09259 | -0.027 | 7.599
14 | 0.648 | 0.09966 | -0.027 | 6.499
14.5 | 0.587 | 0.10615 | -0.026 | 5.534

## 102. Re 8M Mach 0.25 (2)
BIGFOIL.COM POLAR EXPORT
NACA65-213 a=0.6
NACA65-213 a=0.6 |  |  |  | Cl Max: | 1.5788 | at alpha= | 17 | deg
XFOIL ncrit=9 |  |  |  | L/D Max: | 112.232 | at alpha= | 8.5 | deg
Re: | 8000000 |  |  | Cd Min: | 0.22189 | at alpha= | -20 | deg
Mach: | 0.25 |  |  | Cl=0 at alpha= | -1.4675 | deg
|  |  |  | @ Cl=0.1, Cd= | 0.0040074
|  |  |  | @ Cl=0.4, Cd= | 0.00435
|  |  |  | @ Cl=0.6, Cd= | 0.0066943
alpha (deg) | Cl | Cd | Cm | Cl/Cd
-20 | -0.7323 | 0.22189 | 0.0398 | -3.3003
-19.5 | -0.7182 | 0.21406 | 0.0349 | -3.3551
-19 | -0.7148 | 0.20223 | 0.0285 | -3.5346
-18.5 | -0.6995 | 0.19499 | 0.0238 | -3.5874
-18 | -1.1881 | 0.08012 | -0.0498 | -14.829
-17.5 | -1.2701 | 0.05924 | -0.0652 | -21.4399
-17 | -1.314 | 0.04738 | -0.0717 | -27.7332
-16.5 | -1.3155 | 0.04139 | -0.0733 | -31.783
-16 | -1.3448 | 0.03372 | -0.074 | -39.8814
-15.5 | -1.3483 | 0.02902 | -0.0724 | -46.4611
-15 | -1.3408 | 0.02572 | -0.0696 | -52.1306
-14.5 | -1.3417 | 0.02247 | -0.0646 | -59.7107
-14 | -1.3418 | 0.01962 | -0.0581 | -68.3894
-13.5 | -1.3312 | 0.0178 | -0.0508 | -74.7865
-13 | -1.2978 | 0.0164 | -0.0463 | -79.1341
-12.5 | -1.255 | 0.0152 | -0.0431 | -82.5658
-12 | -1.2083 | 0.01413 | -0.0404 | -85.5131
-11.5 | -1.158 | 0.01325 | -0.0382 | -87.3962
-11 | -1.106 | 0.01241 | -0.0364 | -89.1217
-10.5 | -1.0529 | 0.01164 | -0.0348 | -90.4553
-10 | -0.9981 | 0.01098 | -0.0335 | -90.9016
-9.5 | -0.9459 | 0.01002 | -0.032 | -94.4012
-9 | -0.8899 | 0.00942 | -0.0311 | -94.4692
-8.5 | -0.8325 | 0.00895 | -0.0305 | -93.0168
-8 | -0.7748 | 0.00851 | -0.03 | -91.0458
-7.5 | -0.7165 | 0.00811 | -0.0297 | -88.3477
-7 | -0.6578 | 0.00777 | -0.0295 | -84.6589
-6.5 | -0.5994 | 0.00739 | -0.0294 | -81.1096
-6 | -0.5404 | 0.00706 | -0.0294 | -76.5439
-5.5 | -0.481 | 0.0068 | -0.0296 | -70.7353
-5 | -0.4212 | 0.00658 | -0.0299 | -64.0122
-4.5 | -0.3618 | 0.00633 | -0.0303 | -57.1564
-4 | -0.3019 | 0.00613 | -0.0307 | -49.2496
-3.5 | -0.2419 | 0.00595 | -0.0312 | -40.6555
-3 | -0.182 | 0.00578 | -0.0317 | -31.4879
-2.5 | -0.1219 | 0.0056 | -0.0323 | -21.7679
-2 | -0.0625 | 0.00536 | -0.0329 | -11.6604
-1.5 | -0.0038 | 0.00492 | -0.0334 | -0.77236
-1 | 0.0546 | 0.00447 | -0.034 | 12.2148
-0.5 | 0.1125 | 0.00388 | -0.0346 | 28.9948
0 | 0.1712 | 0.00351 | -0.0353 | 48.7749
0.5 | 0.232 | 0.00351 | -0.0361 | 66.0969
1 | 0.2927 | 0.00354 | -0.0369 | 82.6836
1.5 | 0.3529 | 0.00365 | -0.0376 | 96.6849
2 | 0.4074 | 0.00446 | -0.0376 | 91.3453
2.5 | 0.4618 | 0.00521 | -0.0376 | 88.6372
3 | 0.5167 | 0.00583 | -0.0375 | 88.6278
3.5 | 0.5711 | 0.00646 | -0.0373 | 88.4056
4 | 0.6266 | 0.00691 | -0.0371 | 90.6802
5.5 | 0.7972 | 0.00777 | -0.037 | 102.5997
6 | 0.8538 | 0.00803 | -0.0369 | 106.3263
6.5 | 0.9089 | 0.00838 | -0.0364 | 108.4606
7 | 0.9639 | 0.00872 | -0.0358 | 110.539
7.5 | 1.0179 | 0.00909 | -0.0351 | 111.9802
8 | 1.0697 | 0.00955 | -0.0338 | 112.0105
8.5 | 1.1212 | 0.00999 | -0.0325 | 112.2322
9 | 1.1711 | 0.01046 | -0.0308 | 111.9598
9.5 | 1.2179 | 0.011 | -0.0286 | 110.7182
10 | 1.2557 | 0.01168 | -0.0247 | 107.5086
10.5 | 1.289 | 0.01222 | -0.0199 | 105.4828
11 | 1.3227 | 0.01304 | -0.0157 | 101.434
11.5 | 1.3568 | 0.01401 | -0.0118 | 96.8451
12 | 1.3901 | 0.01514 | -0.0081 | 91.8164
12.5 | 1.419 | 0.01663 | -0.0041 | 85.3277
13 | 1.4475 | 0.01825 | -0.0004 | 79.3151
13.5 | 1.4777 | 0.0199 | 0.0029 | 74.2563
14 | 1.5041 | 0.02187 | 0.0063 | 68.7746
14.5 | 1.5289 | 0.02408 | 0.0095 | 63.4925
15 | 1.5487 | 0.02676 | 0.0127 | 57.8737
15.5 | 1.561 | 0.03015 | 0.0159 | 51.7745
16 | 1.5698 | 0.03408 | 0.0185 | 46.0622
16.5 | 1.5739 | 0.03872 | 0.0206 | 40.6482
17 | 1.5788 | 0.04369 | 0.0219 | 36.1364
17.5 | 1.5711 | 0.05025 | 0.0223 | 31.2657
18 | 1.5487 | 0.05908 | 0.021 | 26.2136
18.5 | 1.5282 | 0.0686 | 0.0182 | 22.277
19 | 1.496 | 0.08061 | 0.013 | 18.5585
19.5 | 1.465 | 0.09363 | 0.006 | 15.6467
20 | 1.4265 | 0.10895 | -0.0034 | 13.0932

## 103. Re 8M Mach 0.50 (1)
BIGFOIL.COM POLAR EXPORT
NACA65-213 a=0.6
NACA65-213 a=0.6 |  |  |  | Cl Max: | 1.16 | at alpha= | 19.5 | deg
JavaFoil+Calcfoil stall+Eppler ext transition |  |  |  | L/D Max: | 109.666 | at alpha= | 2.5 | deg
Re: | 8000000 |  |  | Cd Min: | 0.00458 | at alpha= | 0 | deg
Mach: | 0.5 |  |  | Cl=0 at alpha= | -1.3913 | deg
|  |  |  | @ Cl=0.1, Cd= | 0.0046133
|  |  |  | @ Cl=0.4, Cd= | 0.004799
|  |  |  | @ Cl=0.6, Cd= | 0.0056732
alpha (deg) | Cl | Cd | Cm | Cl/Cd
-20 | -1.018 | 0.1507 | -0.002 | -6.752
-19.5 | -0.989 | 0.1467 | -0.002 | -6.744
-19 | -0.963 | 0.14114 | -0.003 | -6.821
-18.5 | -0.94 | 0.13675 | -0.003 | -6.877
-18 | -0.912 | 0.13266 | -0.004 | -6.871
-17.5 | -0.882 | 0.1285 | -0.004 | -6.866
-17 | -0.854 | 0.12295 | -0.004 | -6.945
-16.5 | -0.827 | 0.11912 | -0.005 | -6.945
-16 | -0.803 | 0.1167 | -0.005 | -6.879
-15.5 | -0.774 | 0.11361 | -0.005 | -6.81
-15 | -0.747 | 0.10506 | -0.006 | -7.109
-14.5 | -0.721 | 0.09567 | -0.006 | -7.54
-14 | -0.696 | 0.08805 | -0.007 | -7.909
-13.5 | -0.665 | 0.09696 | -0.007 | -6.854
-13 | -0.637 | 0.09005 | -0.007 | -7.077
-12.5 | -0.611 | 0.08261 | -0.008 | -7.396
-12 | -0.588 | 0.07285 | -0.009 | -8.068
-11.5 | -0.639 | 0.02323 | -0.015 | -27.522
-11 | -0.628 | 0.01649 | -0.016 | -38.052
-10.5 | -0.5 | 0.072 | -0.009 | -6.943
-10 | -0.474 | 0.06413 | -0.01 | -7.386
-9.5 | -0.448 | 0.05748 | -0.011 | -7.799
-9 | -0.508 | 0.01238 | -0.02 | -40.988
-8.5 | -0.479 | 0.01122 | -0.021 | -42.69
-8 | -0.363 | 0.05327 | -0.01 | -6.812
-7.5 | -0.336 | 0.0482 | -0.011 | -6.972
-7 | -0.409 | 0.04411 | -0.012 | -9.269
-6.5 | -0.58 | 0.00959 | -0.024 | -60.444
-6 | -0.564 | 0.00899 | -0.025 | -62.677
-5.5 | -0.524 | 0.0083 | -0.026 | -63.195
-5 | -0.473 | 0.00812 | -0.027 | -58.291
-4.5 | -0.415 | 0.00761 | -0.028 | -54.569
-4 | -0.353 | 0.00727 | -0.029 | -48.533
-3.5 | -0.288 | 0.00704 | -0.03 | -40.876
-3 | -0.221 | 0.00688 | -0.03 | -32.133
-2.5 | -0.153 | 0.00668 | -0.031 | -22.888
-2 | -0.084 | 0.00645 | -0.032 | -13.055
-1.5 | -0.015 | 0.00464 | -0.033 | -3.291
-1 | 0.054 | 0.0046 | -0.034 | 11.752
-0.5 | 0.123 | 0.00462 | -0.035 | 26.72
0 | 0.193 | 0.00458 | -0.036 | 42.072
0.5 | 0.262 | 0.00464 | -0.037 | 56.54
1 | 0.332 | 0.00473 | -0.037 | 70.141
1.5 | 0.401 | 0.0048 | -0.038 | 83.547
2 | 0.47 | 0.00497 | -0.039 | 94.532
2.5 | 0.537 | 0.0049 | -0.04 | 109.666
3 | 0.603 | 0.00571 | -0.041 | 105.626
3.5 | 0.669 | 0.00617 | -0.042 | 108.485
4 | 0.73 | 0.00881 | -0.042 | 82.944
4.5 | 0.79 | 0.00923 | -0.043 | 85.624
5 | 0.846 | 0.00971 | -0.044 | 87.141
5.5 | 0.896 | 0.01025 | -0.045 | 87.453
6 | 0.938 | 0.01086 | -0.045 | 86.372
6.5 | 0.966 | 0.01162 | -0.046 | 83.08
7 | 0.971 | 0.01251 | -0.047 | 77.643
7.5 | 0.901 | 0.0136 | -0.048 | 66.222
8 | 0.622 | 0.01453 | -0.048 | 42.792
8.5 | 0.543 | 0.05277 | -0.028 | 10.297
9 | 0.566 | 0.06151 | -0.024 | 9.199
9.5 | 0.716 | 0.01663 | -0.05 | 43.016
10 | 0.744 | 0.01821 | -0.051 | 40.878
10.5 | 0.662 | 0.06053 | -0.035 | 10.943
11 | 0.674 | 0.07644 | -0.027 | 8.815
11.5 | 0.833 | 0.02162 | -0.053 | 38.517
12 | 0.848 | 0.0269 | -0.052 | 31.531
12.5 | 0.76 | 0.08279 | -0.033 | 9.174
13 | 0.782 | 0.09298 | -0.031 | 8.407
13.5 | 0.809 | 0.10092 | -0.032 | 8.014
14 | 0.838 | 0.09432 | -0.034 | 8.888
14.5 | 0.862 | 0.10451 | -0.033 | 8.251
15 | 0.892 | 0.10765 | -0.036 | 8.289
15.5 | 0.918 | 0.11654 | -0.036 | 7.875
16 | 0.941 | 0.11561 | -0.034 | 8.135
16.5 | 0.972 | 0.11795 | -0.038 | 8.243
17 | 1.01 | 0.11673 | -0.042 | 8.652
17.5 | 1.029 | 0.1316 | -0.04 | 7.817
18 | 1.047 | 0.13344 | -0.038 | 7.847
18.5 | 1.077 | 0.13831 | -0.04 | 7.788
19 | 1.116 | 0.13511 | -0.044 | 8.257
19.5 | 1.16 | 0.12696 | -0.049 | 9.134
20 | 1.153 | 0.1508 | -0.041 | 7.647

## 104. Re 8M Mach 0.50 (2)
BIGFOIL.COM POLAR EXPORT
NACA65-213 a=0.6
NACA65-213 a=0.6 |  |  |  | Cl Max: | 1.1162 | at alpha= | 8.5 | deg
XFOIL ncrit=9 |  |  |  | L/D Max: | 104.843 | at alpha= | 2 | deg
Re: | 8000000 |  |  | Cd Min: | 0.13024 | at alpha= | -13 | deg
Mach: | 0.5 |  |  | Cl=0 at alpha= | -1.494 | deg
|  |  |  | @ Cl=0.1, Cd= | 0.0042583
|  |  |  | @ Cl=0.4, Cd= | 0.004022
|  |  |  | @ Cl=0.6, Cd= | 0.0066088
alpha (deg) | Cl | Cd | Cm | Cl/Cd
-13 | -0.5314 | 0.13024 | -0.02 | -4.0802
-12.5 | -0.5241 | 0.12039 | -0.0258 | -4.3534
-12 | -0.5246 | 0.10931 | -0.0323 | -4.7992
-11.5 | -0.532 | 0.09763 | -0.0395 | -5.4491
-11 | -0.5416 | 0.08614 | -0.0468 | -6.2874
-10.5 | -0.5625 | 0.07286 | -0.0559 | -7.7203
-10 | -0.581 | 0.05797 | -0.068 | -10.0224
-9.5 | -0.6158 | 0.04665 | -0.0757 | -13.2004
-9 | -0.6563 | 0.03804 | -0.0777 | -17.2529
-8.5 | -0.6992 | 0.03146 | -0.0733 | -22.225
-8 | -0.726 | 0.02635 | -0.0646 | -27.5522
-7 | -0.7188 | 0.01324 | -0.0508 | -54.29
-6.5 | -0.6776 | 0.00984 | -0.0454 | -68.8618
-6 | -0.617 | 0.00853 | -0.042 | -72.3329
-5.5 | -0.5521 | 0.00762 | -0.0397 | -72.4541
-5 | -0.4827 | 0.00717 | -0.0385 | -67.3222
-4.5 | -0.4129 | 0.0068 | -0.0377 | -60.7206
-4 | -0.3435 | 0.0065 | -0.0373 | -52.8462
-3.5 | -0.2741 | 0.00622 | -0.0372 | -44.0675
-3 | -0.2048 | 0.00602 | -0.0374 | -34.0199
-2.5 | -0.1357 | 0.00583 | -0.0377 | -23.2762
-2 | -0.0671 | 0.00562 | -0.0381 | -11.9395
-1 | 0.0655 | 0.00465 | -0.039 | 14.086
-0.5 | 0.1298 | 0.00392 | -0.0395 | 33.1122
0 | 0.1972 | 0.00357 | -0.0402 | 55.2381
0.5 | 0.2668 | 0.00357 | -0.0412 | 74.7339
1 | 0.3364 | 0.00361 | -0.0421 | 93.1856
2 | 0.4676 | 0.00446 | -0.0426 | 104.843
2.5 | 0.5244 | 0.00553 | -0.0416 | 94.8282
3 | 0.5824 | 0.00637 | -0.0404 | 91.4286
3.5 | 0.6399 | 0.00715 | -0.0389 | 89.4965
4 | 0.7031 | 0.00755 | -0.038 | 93.1258
4.5 | 0.7669 | 0.0079 | -0.0369 | 97.0759
5 | 0.8294 | 0.00829 | -0.0353 | 100.0483
5.5 | 0.8913 | 0.0087 | -0.0334 | 102.4483
6 | 0.949 | 0.00924 | -0.0304 | 102.7056
6.5 | 1.0041 | 0.00978 | -0.0266 | 102.6687
7 | 1.0414 | 0.01047 | -0.0196 | 99.4651
7.5 | 1.075 | 0.01158 | -0.0125 | 92.8325
8 | 1.1032 | 0.0132 | -0.0051 | 83.5758
8.5 | 1.1162 | 0.0158 | 0.0033 | 70.6456
9 | 1.1146 | 0.01952 | 0.0123 | 57.1004
10 | 1.0872 | 0.03224 | 0.0245 | 33.7221
10.5 | 1.0504 | 0.04072 | 0.0276 | 25.7957
11 | 1.013 | 0.05025 | 0.0274 | 20.1592
11.5 | 0.9759 | 0.06139 | 0.0238 | 15.8967
12 | 0.9478 | 0.0734 | 0.0175 | 12.9128
12.5 | 0.92 | 0.08765 | 0.0079 | 10.4963
13 | 0.894 | 0.1043 | -0.0037 | 8.5714
13.5 | 0.8796 | 0.11959 | -0.0131 | 7.3551

## 105. Re 10M Mach 0.00 (1)
BIGFOIL.COM POLAR EXPORT
NACA65-213 a=0.6
NACA65-213 a=0.6 |  |  |  | Cl Max: | 1.158 | at alpha= | 11.5 | deg
JavaFoil+Calcfoil stall+Eppler ext transition |  |  |  | L/D Max: | 112.28 | at alpha= | 6.5 | deg
Re: | 10000000 |  |  | Cd Min: | 0.00446 | at alpha= | -1 | deg
Mach: | 0 |  |  | Cl=0 at alpha= | -1.3917 | deg
|  |  |  | @ Cl=0.1, Cd= | 0.00446
|  |  |  | @ Cl=0.4, Cd= | 0.0049622
|  |  |  | @ Cl=0.6, Cd= | 0.0064823
alpha (deg) | Cl | Cd | Cm | Cl/Cd
-17 | -0.647 | 0.12617 | -0.003 | -5.127
-16.5 | -0.671 | 0.11745 | -0.004 | -5.71
-16 | -0.69 | 0.11103 | -0.004 | -6.214
-15.5 | -0.707 | 0.10496 | -0.005 | -6.732
-15 | -0.723 | 0.09719 | -0.005 | -7.439
-14.5 | -0.74 | 0.08764 | -0.006 | -8.444
-14 | -0.759 | 0.07616 | -0.007 | -9.969
-13.5 | -0.85 | 0.02828 | -0.01 | -30.041
-13 | -0.889 | 0.01743 | -0.011 | -51.041
-12.5 | -0.907 | 0.01403 | -0.012 | -64.646
-12 | -0.912 | 0.01253 | -0.013 | -72.796
-11.5 | -0.911 | 0.01147 | -0.014 | -79.392
-11 | -0.902 | 0.01089 | -0.014 | -82.77
-10.5 | -0.886 | 0.00951 | -0.015 | -93.218
-10 | -0.863 | 0.0101 | -0.016 | -85.506
-9.5 | -0.833 | 0.00957 | -0.017 | -87.049
-9 | -0.8 | 0.00906 | -0.017 | -88.22
-8.5 | -0.762 | 0.00881 | -0.018 | -86.547
-8 | -0.722 | 0.00845 | -0.019 | -85.4
-7.5 | -0.678 | 0.00806 | -0.02 | -84.093
-7 | -0.631 | 0.0078 | -0.02 | -80.941
-6.5 | -0.582 | 0.00756 | -0.021 | -77.01
-6 | -0.531 | 0.00731 | -0.022 | -72.62
-5.5 | -0.478 | 0.00706 | -0.023 | -67.646
-5 | -0.423 | 0.00687 | -0.023 | -61.511
-4.5 | -0.367 | 0.00669 | -0.024 | -54.832
-4 | -0.309 | 0.00655 | -0.025 | -47.231
-3.5 | -0.251 | 0.00638 | -0.026 | -39.349
-3 | -0.192 | 0.00626 | -0.026 | -30.719
-2.5 | -0.133 | 0.00617 | -0.027 | -21.532
-2 | -0.073 | 0.00511 | -0.028 | -14.294
-1.5 | -0.013 | 0.00486 | -0.029 | -2.725
-1 | 0.047 | 0.00446 | -0.029 | 10.506
-0.5 | 0.107 | 0.00446 | -0.03 | 23.953
0 | 0.167 | 0.00446 | -0.031 | 37.433
0.5 | 0.227 | 0.00447 | -0.032 | 50.81
1 | 0.287 | 0.00452 | -0.032 | 63.512
1.5 | 0.347 | 0.0046 | -0.033 | 75.501
2 | 0.407 | 0.00501 | -0.034 | 81.283
2.5 | 0.466 | 0.00533 | -0.035 | 87.363
3 | 0.525 | 0.00573 | -0.035 | 91.488
3.5 | 0.583 | 0.00619 | -0.036 | 94.278
4 | 0.64 | 0.00717 | -0.037 | 89.227
4.5 | 0.696 | 0.00742 | -0.038 | 93.78
5 | 0.751 | 0.0077 | -0.038 | 97.53
5.5 | 0.805 | 0.00797 | -0.039 | 100.991
6 | 0.857 | 0.0078 | -0.04 | 109.911
6.5 | 0.907 | 0.00807 | -0.041 | 112.28
7 | 0.954 | 0.00925 | -0.041 | 103.105
7.5 | 0.996 | 0.0096 | -0.042 | 103.799
8 | 1.034 | 0.01002 | -0.043 | 103.14
8.5 | 1.067 | 0.01045 | -0.043 | 102.075
9 | 1.095 | 0.01095 | -0.044 | 100.047
9.5 | 1.119 | 0.01146 | -0.045 | 97.623
10 | 1.137 | 0.01201 | -0.045 | 94.633
10.5 | 1.149 | 0.01256 | -0.046 | 91.515
11 | 1.156 | 0.01317 | -0.046 | 87.796
11.5 | 1.158 | 0.01395 | -0.047 | 83.032
12 | 1.153 | 0.0151 | -0.047 | 76.348
12.5 | 1.144 | 0.01598 | -0.048 | 71.625
13 | 1.13 | 0.01706 | -0.049 | 66.245
13.5 | 1.108 | 0.01916 | -0.049 | 57.839
14 | 1.082 | 0.02156 | -0.049 | 50.186
14.5 | 1.05 | 0.02504 | -0.049 | 41.928
15 | 0.988 | 0.03909 | -0.047 | 25.262
15.5 | 0.876 | 0.08614 | -0.037 | 10.165
16 | 0.824 | 0.10937 | -0.031 | 7.534
16.5 | 0.794 | 0.11477 | -0.032 | 6.92

## 106. Re 10M Mach 0.00 (2)
BIGFOIL.COM POLAR EXPORT
NACA65-213 a=0.6
NACA65-213 a=0.6 |  |  |  | Cl Max: | 1.7478 | at alpha= | 20 | deg
XFOIL ncrit=9 |  |  |  | L/D Max: | 120.977 | at alpha= | 9.5 | deg
Re: | 10000000 |  |  | Cd Min: | 0.04403 | at alpha= | 20 | deg
Mach: | 0 |  |  | Cl=0 at alpha= | -1.4614 | deg
|  |  |  | @ Cl=0.1, Cd= | 0.004116
|  |  |  | @ Cl=0.4, Cd= | 0.0047816
|  |  |  | @ Cl=0.6, Cd= | 0.0065045
alpha (deg) | Cl | Cd | Cm | Cl/Cd
-20 | -1.6474 | 0.03149 | -0.0586 | -52.315
-19.5 | -1.6385 | 0.02826 | -0.0575 | -57.9795
-19 | -1.6241 | 0.02569 | -0.0561 | -63.2192
-18.5 | -1.6105 | 0.02327 | -0.054 | -69.2093
-18 | -1.5919 | 0.02137 | -0.0517 | -74.4923
-16.5 | -1.526 | 0.01746 | -0.0423 | -87.3998
-16 | -1.5065 | 0.01656 | -0.0374 | -90.9722
-15.5 | -1.4775 | 0.01585 | -0.0338 | -93.2177
-15 | -1.442 | 0.01488 | -0.0314 | -96.9086
-14.5 | -1.4023 | 0.01401 | -0.0296 | -100.0928
-14 | -1.3596 | 0.01323 | -0.0282 | -102.7664
-13.5 | -1.3143 | 0.01255 | -0.0272 | -104.7251
-13 | -1.267 | 0.01195 | -0.0264 | -106.0251
-12.5 | -1.2181 | 0.01142 | -0.0259 | -106.6637
-12 | -1.1679 | 0.01094 | -0.0255 | -106.755
-11.5 | -1.1168 | 0.0105 | -0.0252 | -106.3619
-11 | -1.0646 | 0.01013 | -0.0251 | -105.0938
-10.5 | -1.012 | 0.00972 | -0.0251 | -104.1152
-10 | -0.9603 | 0.00918 | -0.0248 | -104.6078
-9.5 | -0.9073 | 0.00874 | -0.0248 | -103.8101
-9 | -0.8536 | 0.00834 | -0.0249 | -102.3501
-8.5 | -0.7992 | 0.00799 | -0.025 | -100.025
-8 | -0.7441 | 0.00769 | -0.0253 | -96.762
-7.5 | -0.6885 | 0.00742 | -0.0256 | -92.7898
-7 | -0.6325 | 0.00718 | -0.026 | -88.0919
-6.5 | -0.5766 | 0.00687 | -0.0264 | -83.9301
-6 | -0.5204 | 0.00661 | -0.0268 | -78.7292
-5.5 | -0.4636 | 0.00639 | -0.0273 | -72.5509
-5 | -0.4064 | 0.00622 | -0.0278 | -65.3376
-4.5 | -0.3494 | 0.00601 | -0.0284 | -58.1364
-3.5 | -0.2343 | 0.00568 | -0.0296 | -41.25
-3 | -0.1766 | 0.00552 | -0.0302 | -31.9928
-2.5 | -0.1189 | 0.00536 | -0.0309 | -22.1828
-2 | -0.0614 | 0.00514 | -0.0315 | -11.9455
-1.5 | -0.0044 | 0.0048 | -0.0321 | -0.91667
-1 | 0.0526 | 0.00446 | -0.0327 | 11.7937
-0.5 | 0.1091 | 0.00405 | -0.0334 | 26.9383
0 | 0.1648 | 0.00347 | -0.034 | 47.4928
0.5 | 0.223 | 0.00343 | -0.0348 | 65.0146
1 | 0.2814 | 0.00346 | -0.0355 | 81.3295
1.5 | 0.3379 | 0.00377 | -0.0361 | 89.6286
2 | 0.3898 | 0.00468 | -0.0361 | 83.2906
2.5 | 0.444 | 0.00522 | -0.0363 | 85.0575
3 | 0.4985 | 0.00569 | -0.0365 | 87.6098
3.5 | 0.5522 | 0.00618 | -0.0366 | 89.3528
4 | 0.6067 | 0.00655 | -0.0368 | 92.626
4.5 | 0.662 | 0.00681 | -0.0371 | 97.21
5 | 0.7173 | 0.00704 | -0.0374 | 101.8892
5.5 | 0.772 | 0.00729 | -0.0376 | 105.8985
6 | 0.8268 | 0.00752 | -0.0378 | 109.9468
6.5 | 0.8805 | 0.00781 | -0.0379 | 112.7401
7 | 0.9339 | 0.00809 | -0.0379 | 115.4388
7.5 | 0.9869 | 0.00838 | -0.0378 | 117.7685
8 | 1.0385 | 0.00873 | -0.0376 | 118.9576
9 | 1.14 | 0.00944 | -0.0368 | 120.7627
9.5 | 1.1892 | 0.00983 | -0.0362 | 120.9766
10 | 1.2359 | 0.0103 | -0.0351 | 119.9903
10.5 | 1.2805 | 0.0108 | -0.0337 | 118.5648
11 | 1.3232 | 0.01125 | -0.0319 | 117.6178
11.5 | 1.3668 | 0.01168 | -0.0304 | 117.0205
12 | 1.4007 | 0.01225 | -0.0271 | 114.3429
12.5 | 1.4284 | 0.01297 | -0.0229 | 110.1311
13 | 1.4566 | 0.01386 | -0.0192 | 105.0938
13.5 | 1.4856 | 0.01486 | -0.016 | 99.9731
14 | 1.5149 | 0.01591 | -0.0131 | 95.2168
14.5 | 1.5447 | 0.01702 | -0.0106 | 90.7579
15 | 1.5733 | 0.01827 | -0.0081 | 86.1138
15.5 | 1.5988 | 0.01976 | -0.0055 | 80.9109
16 | 1.6246 | 0.02132 | -0.0033 | 76.2008
16.5 | 1.647 | 0.02318 | -0.0009 | 71.0526
17 | 1.6682 | 0.0252 | 0.0012 | 66.1984
17.5 | 1.6824 | 0.02782 | 0.0036 | 60.4745
18 | 1.6983 | 0.03049 | 0.0054 | 55.7002
18.5 | 1.7098 | 0.03366 | 0.0071 | 50.7962
19 | 1.7266 | 0.03658 | 0.0081 | 47.2007
19.5 | 1.7388 | 0.04004 | 0.009 | 43.4266
20 | 1.7478 | 0.04403 | 0.0095 | 39.6957

## 107. Re 10M Mach 0.10 (1)
BIGFOIL.COM POLAR EXPORT
NACA65-213 a=0.6
NACA65-213 a=0.6 |  |  |  | Cl Max: | 1.147 | at alpha= | 11 | deg
JavaFoil+Calcfoil stall+Eppler ext transition |  |  |  | L/D Max: | 118.613 | at alpha= | 6.5 | deg
Re: | 10000000 |  |  | Cd Min: | 0.00445 | at alpha= | -0.5 | deg
Mach: | 0.1 |  |  | Cl=0 at alpha= | -1.3917 | deg
|  |  |  | @ Cl=0.1, Cd= | 0.0044512
|  |  |  | @ Cl=0.4, Cd= | 0.004967
|  |  |  | @ Cl=0.6, Cd= | 0.0062397
alpha (deg) | Cl | Cd | Cm | Cl/Cd
-16.5 | -0.629 | 0.12234 | -0.004 | -5.138
-16 | -0.652 | 0.11282 | -0.004 | -5.778
-15.5 | -0.672 | 0.10659 | -0.004 | -6.301
-15 | -0.691 | 0.09991 | -0.005 | -6.916
-14.5 | -0.71 | 0.0912 | -0.006 | -7.784
-14 | -0.727 | 0.08369 | -0.006 | -8.684
-13.5 | -0.749 | 0.07068 | -0.008 | -10.599
-13 | -0.848 | 0.02322 | -0.011 | -36.534
-12.5 | -0.883 | 0.01544 | -0.012 | -57.142
-12 | -0.895 | 0.01307 | -0.013 | -68.533
-11.5 | -0.899 | 0.01173 | -0.014 | -76.676
-11 | -0.893 | 0.0111 | -0.015 | -80.439
-10.5 | -0.88 | 0.01052 | -0.015 | -83.648
-10 | -0.86 | 0.01022 | -0.016 | -84.146
-9.5 | -0.832 | 0.00968 | -0.017 | -85.896
-9 | -0.799 | 0.00916 | -0.018 | -87.244
-8.5 | -0.763 | 0.00883 | -0.018 | -86.381
-8 | -0.723 | 0.00846 | -0.019 | -85.387
-7.5 | -0.679 | 0.00813 | -0.02 | -83.561
-7 | -0.633 | 0.0078 | -0.02 | -81.154
-6.5 | -0.584 | 0.00756 | -0.021 | -77.259
-6 | -0.533 | 0.00731 | -0.022 | -72.914
-5.5 | -0.48 | 0.00708 | -0.023 | -67.769
-5 | -0.425 | 0.00686 | -0.023 | -61.915
-4.5 | -0.368 | 0.00673 | -0.024 | -54.739
-4 | -0.311 | 0.00654 | -0.025 | -47.538
-3.5 | -0.252 | 0.00642 | -0.026 | -39.315
-3 | -0.193 | 0.00626 | -0.026 | -30.845
-2.5 | -0.133 | 0.00615 | -0.027 | -21.687
-2 | -0.073 | 0.00511 | -0.028 | -14.388
-1.5 | -0.013 | 0.00484 | -0.029 | -2.746
-1 | 0.047 | 0.00446 | -0.029 | 10.541
-0.5 | 0.107 | 0.00445 | -0.03 | 24.139
0 | 0.168 | 0.00445 | -0.031 | 37.734
0.5 | 0.228 | 0.00448 | -0.032 | 50.909
1 | 0.289 | 0.00455 | -0.033 | 63.415
1.5 | 0.349 | 0.00461 | -0.033 | 75.673
2 | 0.409 | 0.00503 | -0.034 | 81.438
2.5 | 0.468 | 0.00532 | -0.035 | 88.011
3 | 0.527 | 0.00574 | -0.036 | 91.803
3.5 | 0.586 | 0.00594 | -0.036 | 98.661
4 | 0.643 | 0.00716 | -0.037 | 89.764
4.5 | 0.7 | 0.00749 | -0.038 | 93.448
5 | 0.755 | 0.00771 | -0.039 | 97.957
5.5 | 0.809 | 0.00797 | -0.039 | 101.495
6 | 0.86 | 0.00783 | -0.04 | 109.842
6.5 | 0.91 | 0.00767 | -0.041 | 118.613
7 | 0.957 | 0.00931 | -0.041 | 102.773
7.5 | 0.999 | 0.00967 | -0.042 | 103.297
8 | 1.036 | 0.01012 | -0.043 | 102.316
8.5 | 1.068 | 0.01054 | -0.043 | 101.332
9 | 1.095 | 0.01107 | -0.044 | 98.96
9.5 | 1.117 | 0.01158 | -0.045 | 96.466
10 | 1.133 | 0.01215 | -0.045 | 93.256
10.5 | 1.143 | 0.01273 | -0.046 | 89.824
11 | 1.147 | 0.01337 | -0.047 | 85.803
11.5 | 1.145 | 0.01423 | -0.047 | 80.522
12 | 1.137 | 0.01541 | -0.048 | 73.78
12.5 | 1.124 | 0.01634 | -0.048 | 68.792
13 | 1.105 | 0.01768 | -0.049 | 62.486
13.5 | 1.081 | 0.01922 | -0.049 | 56.269
14 | 1.043 | 0.02338 | -0.049 | 44.632
14.5 | 0.979 | 0.03651 | -0.047 | 26.823
15 | 0.859 | 0.08881 | -0.035 | 9.678
15.5 | 0.819 | 0.09982 | -0.033 | 8.206
16 | 0.778 | 0.11367 | -0.03 | 6.843

## 108. Re 10M Mach 0.10 (2)
BIGFOIL.COM POLAR EXPORT
NACA65-213 a=0.6
NACA65-213 a=0.6 |  |  |  | Cl Max: | 1.7378 | at alpha= | 20 | deg
XFOIL ncrit=9 |  |  |  | L/D Max: | 120.441 | at alpha= | 9 | deg
Re: | 10000000 |  |  | Cd Min: | 0.0478 | at alpha= | 20 | deg
Mach: | 0.1 |  |  | Cl=0 at alpha= | -1.4625 | deg
|  |  |  | @ Cl=0.1, Cd= | 0.0041225
|  |  |  | @ Cl=0.4, Cd= | 0.0047597
|  |  |  | @ Cl=0.6, Cd= | 0.0065118
alpha (deg) | Cl | Cd | Cm | Cl/Cd
-20 | -1.6159 | 0.03686 | -0.0626 | -43.8388
-19.5 | -1.6193 | 0.0321 | -0.0622 | -50.4455
-19 | -1.6114 | 0.02865 | -0.0611 | -56.2443
-18.5 | -1.601 | 0.02566 | -0.0594 | -62.3928
-18 | -1.5858 | 0.02327 | -0.0572 | -68.1478
-16.5 | -1.5229 | 0.01839 | -0.0483 | -82.8113
-16 | -1.5036 | 0.0173 | -0.0435 | -86.9133
-15.5 | -1.4812 | 0.01648 | -0.0386 | -89.8786
-15 | -1.4474 | 0.01565 | -0.0355 | -92.4856
-14.5 | -1.4102 | 0.01462 | -0.033 | -96.4569
-14 | -1.3687 | 0.01372 | -0.0311 | -99.7595
-13.5 | -1.3239 | 0.01295 | -0.0297 | -102.2317
-13 | -1.2768 | 0.01227 | -0.0286 | -104.0587
-12.5 | -1.2278 | 0.01168 | -0.0278 | -105.1199
-12 | -1.1774 | 0.01115 | -0.0272 | -105.5964
-11.5 | -1.1258 | 0.01068 | -0.0267 | -105.412
-11 | -1.073 | 0.01027 | -0.0264 | -104.4791
-10.5 | -1.0199 | 0.00986 | -0.0262 | -103.4381
-10 | -0.9673 | 0.00933 | -0.0259 | -103.6763
-9.5 | -0.914 | 0.00885 | -0.0257 | -103.2768
-9 | -0.8598 | 0.00843 | -0.0256 | -101.9929
-8.5 | -0.8049 | 0.00806 | -0.0257 | -99.8635
-8 | -0.7494 | 0.00774 | -0.0259 | -96.8217
-7.5 | -0.6933 | 0.00745 | -0.0261 | -93.0604
-7 | -0.6368 | 0.00721 | -0.0265 | -88.3218
-6.5 | -0.5804 | 0.0069 | -0.0268 | -84.1159
-6 | -0.5237 | 0.00664 | -0.0271 | -78.8705
-5.5 | -0.4665 | 0.00641 | -0.0276 | -72.7769
-4.5 | -0.3515 | 0.00602 | -0.0286 | -58.3887
-3.5 | -0.2357 | 0.00569 | -0.0298 | -41.4236
-3 | -0.1776 | 0.00552 | -0.0304 | -32.1739
-2.5 | -0.1195 | 0.00537 | -0.0311 | -22.2533
-2 | -0.0616 | 0.00515 | -0.0317 | -11.9612
-1.5 | -0.0043 | 0.00481 | -0.0323 | -0.89397
-1 | 0.053 | 0.00447 | -0.0329 | 11.8568
-0.5 | 0.1098 | 0.00405 | -0.0336 | 27.1111
0 | 0.1658 | 0.00347 | -0.0342 | 47.781
0.5 | 0.2244 | 0.00343 | -0.035 | 65.4227
1 | 0.2831 | 0.00346 | -0.0357 | 81.8208
1.5 | 0.34 | 0.00377 | -0.0363 | 90.1857
2 | 0.3921 | 0.00468 | -0.0363 | 83.7821
2.5 | 0.4466 | 0.00523 | -0.0365 | 85.392
3 | 0.5012 | 0.00571 | -0.0367 | 87.7758
3.5 | 0.5553 | 0.00621 | -0.0367 | 89.4203
4 | 0.6101 | 0.00658 | -0.0369 | 92.7204
4.5 | 0.6658 | 0.00684 | -0.0372 | 97.3392
5 | 0.7214 | 0.00707 | -0.0374 | 102.0368
5.5 | 0.7765 | 0.00733 | -0.0376 | 105.9345
6 | 0.8315 | 0.00756 | -0.0378 | 109.9868
6.5 | 0.8856 | 0.00785 | -0.0378 | 112.8153
7 | 0.9394 | 0.00814 | -0.0377 | 115.4054
7.5 | 0.9926 | 0.00844 | -0.0376 | 117.6066
8 | 1.0445 | 0.0088 | -0.0372 | 118.6932
8.5 | 1.0958 | 0.00917 | -0.0368 | 119.4984
9 | 1.1466 | 0.00952 | -0.0362 | 120.4412
9.5 | 1.1957 | 0.00993 | -0.0354 | 120.4129
10 | 1.2422 | 0.01044 | -0.0341 | 118.9847
10.5 | 1.2869 | 0.01094 | -0.0325 | 117.6325
11 | 1.3291 | 0.01139 | -0.0304 | 116.6901
11.5 | 1.3715 | 0.01186 | -0.0285 | 115.6408
12 | 1.4005 | 0.01248 | -0.0241 | 112.2196
12.5 | 1.429 | 0.01331 | -0.02 | 107.3629
13 | 1.4573 | 0.01432 | -0.0163 | 101.7668
13.5 | 1.4871 | 0.01537 | -0.0132 | 96.7534
14 | 1.5181 | 0.01644 | -0.0104 | 92.3418
14.5 | 1.5475 | 0.01766 | -0.0077 | 87.6274
15 | 1.5758 | 0.01903 | -0.0052 | 82.8061
15.5 | 1.5986 | 0.0208 | -0.0023 | 76.8558
16 | 1.624 | 0.02252 | 0.0001 | 72.1137
16.5 | 1.644 | 0.02468 | 0.0026 | 66.6126
17 | 1.6632 | 0.027 | 0.0048 | 61.6
17.5 | 1.6771 | 0.02985 | 0.0071 | 56.1843
18 | 1.6942 | 0.03262 | 0.0087 | 51.9375
18.5 | 1.7066 | 0.03597 | 0.0102 | 47.4451
19 | 1.7212 | 0.03931 | 0.0112 | 43.7853
19.5 | 1.731 | 0.0433 | 0.0119 | 39.9769
20 | 1.7378 | 0.0478 | 0.0122 | 36.3556

## 109. Re 10M Mach 0.25 (1)
BIGFOIL.COM POLAR EXPORT
NACA65-213 a=0.6
NACA65-213 a=0.6 |  |  |  | Cl Max: | 1.096 | at alpha= | 9.5 | deg
JavaFoil+Calcfoil stall+Eppler ext transition |  |  |  | L/D Max: | 106.575 | at alpha= | 5.5 | deg
Re: | 10000000 |  |  | Cd Min: | 0.00445 | at alpha= | -0.5 | deg
Mach: | 0.25 |  |  | Cl=0 at alpha= | -1.3871 | deg
|  |  |  | @ Cl=0.1, Cd= | 0.0044564
|  |  |  | @ Cl=0.4, Cd= | 0.0049277
|  |  |  | @ Cl=0.6, Cd= | 0.10666
alpha (deg) | Cl | Cd | Cm | Cl/Cd
-15.5 | -0.354 | 0.12126 | -0.004 | -2.919
-15 | -0.411 | 0.1132 | -0.005 | -3.628
-14.5 | -0.463 | 0.10646 | -0.005 | -4.347
-14 | -0.511 | 0.09865 | -0.005 | -5.177
-13.5 | -0.554 | 0.09083 | -0.006 | -6.102
-13 | -0.592 | 0.08501 | -0.006 | -6.961
-12.5 | -0.623 | 0.07896 | -0.007 | -7.895
-12 | -0.65 | 0.07356 | -0.008 | -8.836
-11.5 | -0.68 | 0.06097 | -0.009 | -11.145
-11 | -0.697 | 0.05418 | -0.01 | -12.858
-10.5 | -0.827 | 0.01145 | -0.016 | -72.185
-10 | -0.821 | 0.0108 | -0.016 | -76.004
-9.5 | -0.809 | 0.00927 | -0.017 | -87.309
-9 | -0.788 | 0.00968 | -0.018 | -81.453
-8.5 | -0.759 | 0.00929 | -0.019 | -81.714
-8 | -0.725 | 0.00873 | -0.019 | -82.985
-7.5 | -0.685 | 0.00841 | -0.02 | -81.463
-7 | -0.642 | 0.00804 | -0.021 | -79.829
-6.5 | -0.594 | 0.00777 | -0.022 | -76.502
-6 | -0.544 | 0.0075 | -0.023 | -72.5
-5.5 | -0.49 | 0.00722 | -0.023 | -67.945
-5 | -0.435 | 0.00698 | -0.024 | -62.342
-4.5 | -0.378 | 0.00683 | -0.025 | -55.313
-4 | -0.319 | 0.00665 | -0.026 | -47.968
-3.5 | -0.259 | 0.00651 | -0.026 | -39.776
-3 | -0.198 | 0.00634 | -0.027 | -31.291
-2.5 | -0.137 | 0.00623 | -0.028 | -21.996
-2 | -0.075 | 0.00514 | -0.029 | -14.68
-1.5 | -0.014 | 0.00487 | -0.03 | -2.804
-1 | 0.048 | 0.00449 | -0.03 | 10.772
-0.5 | 0.11 | 0.00445 | -0.031 | 24.782
0 | 0.173 | 0.00448 | -0.032 | 38.469
0.5 | 0.235 | 0.00448 | -0.033 | 52.358
1 | 0.297 | 0.00457 | -0.033 | 64.921
1.5 | 0.359 | 0.00465 | -0.034 | 77.059
2 | 0.421 | 0.00507 | -0.035 | 82.9
2.5 | 0.481 | 0.00543 | -0.036 | 88.611
3 | 0.542 | 0.00583 | -0.037 | 92.95
3.5 | 0.601 | 0.00606 | -0.037 | 99.21
4 | 0.66 | 0.0074 | -0.038 | 89.156
4.5 | 0.718 | 0.00769 | -0.039 | 93.372
5 | 0.774 | 0.00753 | -0.04 | 102.767
5.5 | 0.828 | 0.00777 | -0.04 | 106.575
6 | 0.879 | 0.00888 | -0.041 | 99.026
6.5 | 0.928 | 0.00926 | -0.042 | 100.135
7 | 0.973 | 0.00968 | -0.043 | 100.451
7.5 | 1.012 | 0.01012 | -0.043 | 99.938
8 | 1.044 | 0.01061 | -0.044 | 98.36
8.5 | 1.069 | 0.01114 | -0.045 | 95.985
9 | 1.087 | 0.01173 | -0.045 | 92.59
9.5 | 1.096 | 0.01238 | -0.046 | 88.524
10 | 1.096 | 0.01303 | -0.046 | 84.107
10.5 | 1.087 | 0.01388 | -0.047 | 78.322
11 | 1.067 | 0.01494 | -0.048 | 71.419
11.5 | 1.038 | 0.01608 | -0.048 | 64.547
12 | 0.992 | 0.01856 | -0.048 | 53.473
12.5 | 0.82 | 0.06683 | -0.035 | 12.269
13 | 0.759 | 0.08172 | -0.03 | 9.287
13.5 | 0.705 | 0.09073 | -0.028 | 7.767
14 | 0.649 | 0.09792 | -0.027 | 6.623
14.5 | 0.587 | 0.10666 | -0.026 | 5.507

## 110. Re 10M Mach 0.25 (2)
BIGFOIL.COM POLAR EXPORT
NACA65-213 a=0.6
NACA65-213 a=0.6 |  |  |  | Cl Max: | 1.6187 | at alpha= | 17 | deg
XFOIL ncrit=9 |  |  |  | L/D Max: | 117.902 | at alpha= | 8.5 | deg
Re: | 10000000 |  |  | Cd Min: | 0.21975 | at alpha= | -20 | deg
Mach: | 0.25 |  |  | Cl=0 at alpha= | -1.4679 | deg
|  |  |  | @ Cl=0.1, Cd= | 0.0041043
|  |  |  | @ Cl=0.4, Cd= | 0.0045981
|  |  |  | @ Cl=0.6, Cd= | 0.0065166
alpha (deg) | Cl | Cd | Cm | Cl/Cd
-20 | -0.7371 | 0.21975 | 0.039 | -3.3543
-19.5 | -0.7243 | 0.21148 | 0.0339 | -3.4249
-18.5 | -1.2933 | 0.07205 | -0.0583 | -17.95
-18 | -1.3295 | 0.05902 | -0.0671 | -22.5263
-17.5 | -1.3757 | 0.04704 | -0.0736 | -29.2453
-17 | -1.4097 | 0.03819 | -0.0762 | -36.9128
-16.5 | -1.4052 | 0.03354 | -0.0757 | -41.8962
-16 | -1.4183 | 0.02813 | -0.0739 | -50.4195
-15.5 | -1.4131 | 0.02475 | -0.0708 | -57.0949
-15 | -1.4003 | 0.02229 | -0.0665 | -62.8219
-14.5 | -1.3913 | 0.01988 | -0.0609 | -69.9849
-14 | -1.3727 | 0.01831 | -0.0549 | -74.97
-13.5 | -1.3517 | 0.01686 | -0.0484 | -80.172
-13 | -1.3185 | 0.01508 | -0.044 | -87.4337
-12.5 | -1.2736 | 0.0139 | -0.041 | -91.6259
-12 | -1.2238 | 0.01297 | -0.0386 | -94.3562
-11.5 | -1.1711 | 0.0122 | -0.0366 | -95.9918
-11 | -1.1174 | 0.01147 | -0.035 | -97.4194
-10.5 | -1.0625 | 0.0108 | -0.0335 | -98.3796
-10 | -1.0064 | 0.01022 | -0.0324 | -98.4736
-9.5 | -0.9491 | 0.00975 | -0.0316 | -97.3436
-9 | -0.8943 | 0.00899 | -0.0304 | -99.4772
-8.5 | -0.8369 | 0.0085 | -0.0298 | -98.4588
-8 | -0.7786 | 0.00808 | -0.0294 | -96.3614
-7.5 | -0.72 | 0.00772 | -0.0291 | -93.2642
-7 | -0.6609 | 0.0074 | -0.0291 | -89.3108
-6.5 | -0.6014 | 0.00712 | -0.0291 | -84.4663
-6 | -0.5424 | 0.0068 | -0.0291 | -79.7647
-5.5 | -0.4829 | 0.00652 | -0.0293 | -74.0644
-5 | -0.423 | 0.00632 | -0.0297 | -66.9304
-4.5 | -0.363 | 0.00611 | -0.0301 | -59.4108
-4 | -0.3032 | 0.0059 | -0.0305 | -51.3898
-3.5 | -0.243 | 0.00575 | -0.031 | -42.2609
-3 | -0.1829 | 0.00556 | -0.0316 | -32.8957
-2.5 | -0.1228 | 0.00542 | -0.0322 | -22.6568
-2 | -0.0628 | 0.00521 | -0.0329 | -12.0537
-1.5 | -0.0038 | 0.00486 | -0.0334 | -0.78189
-1 | 0.0554 | 0.0045 | -0.034 | 12.3111
0 | 0.1715 | 0.00347 | -0.0353 | 49.4236
0.5 | 0.2321 | 0.00343 | -0.0361 | 67.6676
1 | 0.2928 | 0.00347 | -0.0369 | 84.3804
1.5 | 0.3518 | 0.00373 | -0.0375 | 94.3164
2 | 0.4051 | 0.00469 | -0.0374 | 86.3753
3.5 | 0.5722 | 0.00633 | -0.0374 | 90.3949
4 | 0.6288 | 0.00671 | -0.0375 | 93.7109
5 | 0.7438 | 0.00722 | -0.0377 | 103.0194
5.5 | 0.8008 | 0.00749 | -0.0376 | 106.9159
6 | 0.8576 | 0.00777 | -0.0375 | 110.3732
6.5 | 0.9134 | 0.00809 | -0.0371 | 112.9048
7 | 0.9691 | 0.00839 | -0.0367 | 115.5066
7.5 | 1.0234 | 0.00877 | -0.0359 | 116.6933
8 | 1.0765 | 0.0092 | -0.0349 | 117.0109
8.5 | 1.1295 | 0.00958 | -0.0338 | 117.9019
9 | 1.1803 | 0.01005 | -0.0323 | 117.4428
9.5 | 1.2281 | 0.01061 | -0.0302 | 115.7493
10 | 1.2733 | 0.01119 | -0.0276 | 113.7891
10.5 | 1.3096 | 0.0117 | -0.0233 | 111.9316
11 | 1.3419 | 0.01231 | -0.0184 | 109.0089
11.5 | 1.3741 | 0.01325 | -0.014 | 103.7057
12 | 1.4063 | 0.01435 | -0.01 | 98
12.5 | 1.4378 | 0.01562 | -0.0061 | 92.0487
13 | 1.4684 | 0.01703 | -0.0023 | 86.2243
13.5 | 1.4994 | 0.01856 | 0.0012 | 80.7866
14 | 1.5264 | 0.02041 | 0.0047 | 74.7869
14.5 | 1.5505 | 0.02259 | 0.0083 | 68.6366
15 | 1.5701 | 0.02519 | 0.0117 | 62.3303
15.5 | 1.5819 | 0.02851 | 0.0152 | 55.4858
16 | 1.6022 | 0.03145 | 0.0177 | 50.9444
16.5 | 1.6111 | 0.03548 | 0.0201 | 45.4087
17 | 1.6187 | 0.03996 | 0.0219 | 40.508
17.5 | 1.6172 | 0.04563 | 0.023 | 35.4416
18 | 1.6004 | 0.05334 | 0.0228 | 30.0037
18.5 | 1.5852 | 0.06161 | 0.0213 | 25.7296
19 | 1.5595 | 0.07201 | 0.0178 | 21.6567
19.5 | 1.5331 | 0.08344 | 0.0125 | 18.3737
20 | 1.5017 | 0.0966 | 0.0053 | 15.5455

## 111. Re 10M Mach 0.50 (1)
BIGFOIL.COM POLAR EXPORT
NACA65-213 a=0.6
NACA65-213 a=0.6 |  |  |  | Cl Max: | 1.178 | at alpha= | 19.5 | deg
JavaFoil+Calcfoil stall+Eppler ext transition |  |  |  | L/D Max: | 105.108 | at alpha= | 3.5 | deg
Re: | 10000000 |  |  | Cd Min: | 0.00456 | at alpha= | 0 | deg
Mach: | 0.5 |  |  | Cl=0 at alpha= | -1.3913 | deg
|  |  |  | @ Cl=0.1, Cd= | 0.0045833
|  |  |  | @ Cl=0.4, Cd= | 0.0047987
|  |  |  | @ Cl=0.6, Cd= | 0.0059867
alpha (deg) | Cl | Cd | Cm | Cl/Cd
-20 | -1.02 | 0.14575 | -0.002 | -6.996
-19.5 | -0.99 | 0.14453 | -0.002 | -6.847
-19 | -0.963 | 0.13847 | -0.003 | -6.955
-18.5 | -0.942 | 0.13408 | -0.003 | -7.029
-18 | -0.914 | 0.12875 | -0.004 | -7.098
-17.5 | -0.884 | 0.12546 | -0.004 | -7.046
-17 | -0.855 | 0.12082 | -0.004 | -7.077
-16.5 | -0.829 | 0.11374 | -0.005 | -7.284
-16 | -0.804 | 0.11573 | -0.005 | -6.943
-15.5 | -0.775 | 0.11138 | -0.006 | -6.954
-15 | -0.748 | 0.10331 | -0.006 | -7.241
-14.5 | -0.725 | 0.09204 | -0.007 | -7.876
-14 | -0.707 | 0.0789 | -0.008 | -8.962
-13.5 | -0.665 | 0.0955 | -0.007 | -6.965
-13 | -0.638 | 0.08778 | -0.007 | -7.273
-12.5 | -0.612 | 0.08037 | -0.008 | -7.621
-12 | -0.598 | 0.06465 | -0.01 | -9.243
-11.5 | -0.657 | 0.01764 | -0.015 | -37.218
-11 | -0.633 | 0.01492 | -0.016 | -42.451
-10.5 | -0.5 | 0.0703 | -0.009 | -7.112
-10 | -0.474 | 0.06282 | -0.01 | -7.548
-9.5 | -0.451 | 0.05471 | -0.012 | -8.248
-9 | -0.51 | 0.01172 | -0.02 | -43.519
-8.5 | -0.48 | 0.0108 | -0.021 | -44.437
-8 | -0.363 | 0.05329 | -0.01 | -6.812
-7.5 | -0.336 | 0.04762 | -0.011 | -7.064
-7 | -0.409 | 0.04397 | -0.012 | -9.298
-6.5 | -0.58 | 0.00923 | -0.024 | -62.763
-6 | -0.564 | 0.00868 | -0.025 | -64.913
-5.5 | -0.524 | 0.00807 | -0.026 | -65.001
-5 | -0.473 | 0.00783 | -0.027 | -60.412
-4.5 | -0.415 | 0.00733 | -0.028 | -56.638
-4 | -0.353 | 0.00711 | -0.029 | -49.647
-3.5 | -0.288 | 0.00687 | -0.03 | -41.913
-3 | -0.221 | 0.00667 | -0.03 | -33.142
-2.5 | -0.153 | 0.00647 | -0.031 | -23.62
-2 | -0.084 | 0.00627 | -0.032 | -13.443
-1.5 | -0.015 | 0.00502 | -0.033 | -3.043
-1 | 0.054 | 0.00459 | -0.034 | 11.778
-0.5 | 0.123 | 0.00458 | -0.035 | 26.951
0 | 0.193 | 0.00456 | -0.036 | 42.294
0.5 | 0.262 | 0.00461 | -0.037 | 56.848
1 | 0.332 | 0.00471 | -0.037 | 70.431
1.5 | 0.401 | 0.0048 | -0.038 | 83.514
2 | 0.47 | 0.00539 | -0.039 | 87.221
2.5 | 0.536 | 0.00549 | -0.04 | 97.766
3 | 0.603 | 0.00601 | -0.041 | 100.33
3.5 | 0.669 | 0.00637 | -0.042 | 105.108
4 | 0.731 | 0.00852 | -0.042 | 85.883
4.5 | 0.791 | 0.0089 | -0.043 | 88.892
5 | 0.847 | 0.00934 | -0.044 | 90.692
5.5 | 0.897 | 0.00984 | -0.045 | 91.147
6 | 0.939 | 0.01045 | -0.046 | 89.834
6.5 | 0.967 | 0.01119 | -0.046 | 86.458
7 | 0.972 | 0.01202 | -0.047 | 80.931
7.5 | 0.902 | 0.01307 | -0.048 | 69.043
8 | 0.623 | 0.01395 | -0.048 | 44.661
8.5 | 0.65 | 0.01546 | -0.049 | 42.048
9 | 0.566 | 0.0604 | -0.024 | 9.372
9.5 | 0.717 | 0.01599 | -0.051 | 44.844
10 | 0.746 | 0.01753 | -0.051 | 42.557
10.5 | 0.764 | 0.02157 | -0.051 | 35.41
11 | 0.674 | 0.07464 | -0.028 | 9.035
11.5 | 0.835 | 0.02059 | -0.053 | 40.575
12 | 0.858 | 0.02387 | -0.053 | 35.938
12.5 | 0.77 | 0.07549 | -0.037 | 10.201
13 | 0.783 | 0.09085 | -0.032 | 8.621
13.5 | 0.809 | 0.09834 | -0.032 | 8.231
14 | 0.85 | 0.08646 | -0.039 | 9.829
14.5 | 0.865 | 0.10053 | -0.035 | 8.606
15 | 0.897 | 0.10327 | -0.038 | 8.684
15.5 | 0.919 | 0.11454 | -0.036 | 8.025
16 | 0.943 | 0.1128 | -0.036 | 8.363
16.5 | 0.981 | 0.11031 | -0.041 | 8.894
17 | 1.025 | 0.10418 | -0.046 | 9.842
17.5 | 1.032 | 0.12799 | -0.041 | 8.063
18 | 1.048 | 0.13166 | -0.038 | 7.962
18.5 | 1.084 | 0.13094 | -0.042 | 8.279
19 | 1.131 | 0.12158 | -0.048 | 9.303
19.5 | 1.178 | 0.11137 | -0.052 | 10.578
20 | 1.158 | 0.15628 | -0.043 | 7.407

## 112. Re 10M Mach 0.50 (2)
BIGFOIL.COM POLAR EXPORT
NACA65-213 a=0.6
NACA65-213 a=0.6 |  |  |  | Cl Max: | 1.1371 | at alpha= | 8.5 | deg
XFOIL ncrit=9 |  |  |  | L/D Max: | 110.409 | at alpha= | 1.5 | deg
Re: | 10000000 |  |  | Cd Min: | 0.25636 | at alpha= | -20 | deg
Mach: | 0.5 |  |  | Cl=0 at alpha= | -1.4985 | deg
|  |  |  | @ Cl=0.1, Cd= | 0.0043681
|  |  |  | @ Cl=0.4, Cd= | 0.0036579
|  |  |  | @ Cl=0.6, Cd= | 0.0065102
alpha (deg) | Cl | Cd | Cm | Cl/Cd
-20 | -0.7684 | 0.25636 | 0.054 | -2.9973
-19.5 | -0.7478 | 0.24744 | 0.0485 | -3.0221
-19 | -0.726 | 0.23939 | 0.0433 | -3.0327
-18.5 | -0.7062 | 0.23001 | 0.0377 | -3.0703
-18 | -0.6878 | 0.22032 | 0.0322 | -3.1218
-17.5 | -0.6698 | 0.21228 | 0.0277 | -3.1553
-17 | -0.6532 | 0.20317 | 0.0227 | -3.215
-16.5 | -0.6344 | 0.19454 | 0.0176 | -3.261
-16 | -0.6181 | 0.18503 | 0.0122 | -3.3405
-15.5 | -0.6026 | 0.17551 | 0.0066 | -3.4334
-15 | -0.5819 | 0.16787 | 0.0019 | -3.4664
-14.5 | -0.5697 | 0.15783 | -0.0039 | -3.6096
-14 | -0.5584 | 0.14783 | -0.0096 | -3.7773
-13.5 | -0.552 | 0.13712 | -0.0159 | -4.0257
-13 | -0.5407 | 0.12793 | -0.0213 | -4.2265
-12.5 | -0.5355 | 0.11774 | -0.0274 | -4.5482
-12 | -0.5371 | 0.10669 | -0.0341 | -5.0342
-11.5 | -0.545 | 0.09505 | -0.0414 | -5.7338
-11 | -0.5566 | 0.08334 | -0.049 | -6.6787
-10.5 | -0.5775 | 0.06972 | -0.0586 | -8.2831
-9.5 | -0.6318 | 0.04482 | -0.077 | -14.0964
-9 | -0.671 | 0.03678 | -0.078 | -18.2436
-8.5 | -0.7116 | 0.03072 | -0.0727 | -23.1641
-8 | -0.7444 | 0.02493 | -0.0634 | -29.8596
-7.5 | -0.7499 | 0.01802 | -0.0562 | -41.6149
-7 | -0.7316 | 0.01202 | -0.0496 | -60.8652
-6.5 | -0.6863 | 0.00914 | -0.0443 | -75.0875
-6 | -0.6234 | 0.00799 | -0.0412 | -78.0225
-5.5 | -0.5554 | 0.00731 | -0.0393 | -75.9781
-5 | -0.4858 | 0.00683 | -0.038 | -71.1274
-4.5 | -0.4155 | 0.00652 | -0.0374 | -63.727
-4 | -0.3452 | 0.00625 | -0.0371 | -55.232
-3.5 | -0.2758 | 0.00599 | -0.037 | -46.0434
-3 | -0.206 | 0.0058 | -0.0372 | -35.5172
-2.5 | -0.1369 | 0.00561 | -0.0375 | -24.4029
-2 | -0.0679 | 0.00544 | -0.038 | -12.4816
-1.5 | -0.0002 | 0.00511 | -0.0385 | -0.039139
-1 | 0.0662 | 0.00466 | -0.039 | 14.206
-0.5 | 0.1322 | 0.00409 | -0.0397 | 32.3227
0 | 0.1976 | 0.00348 | -0.0403 | 56.7816
0.5 | 0.267 | 0.00347 | -0.0412 | 76.9452
1 | 0.3365 | 0.00351 | -0.0421 | 95.8689
1.5 | 0.4052 | 0.00367 | -0.0429 | 110.4087
2 | 0.4634 | 0.00474 | -0.0421 | 97.7637
2.5 | 0.5227 | 0.0056 | -0.0414 | 93.3393
3 | 0.5825 | 0.00633 | -0.0404 | 92.0221
3.5 | 0.6427 | 0.00695 | -0.0393 | 92.4748
4 | 0.7072 | 0.00731 | -0.0386 | 96.7442
4.5 | 0.7719 | 0.00763 | -0.0377 | 101.1664
5 | 0.836 | 0.00798 | -0.0363 | 104.7619
5.5 | 0.8986 | 0.00839 | -0.0345 | 107.1037
6 | 0.9593 | 0.00885 | -0.0319 | 108.3955
6.5 | 1.0171 | 0.00936 | -0.0285 | 108.6645
7 | 1.0605 | 0.01001 | -0.0224 | 105.9441
7.5 | 1.0945 | 0.01097 | -0.0148 | 99.7721
8 | 1.1241 | 0.01243 | -0.0072 | 90.4344
8.5 | 1.1371 | 0.01492 | 0.0016 | 76.2131
9 | 1.136 | 0.0186 | 0.0107 | 61.0753
9.5 | 1.122 | 0.02391 | 0.0195 | 46.926
10.5 | 1.0638 | 0.03947 | 0.0279 | 26.9521
11 | 1.0277 | 0.04867 | 0.0282 | 21.1157
11.5 | 0.9912 | 0.05945 | 0.0251 | 16.6728
12 | 0.9643 | 0.07097 | 0.0194 | 13.5874
12.5 | 0.9365 | 0.08469 | 0.0105 | 11.058
13 | 0.9098 | 0.10088 | -0.0011 | 9.0186
13.5 | 0.897 | 0.11596 | -0.0104 | 7.7354

## 113. Re 12M Mach 0.00 (1)
BIGFOIL.COM POLAR EXPORT
NACA65-213 a=0.6
NACA65-213 a=0.6 |  |  |  | Cl Max: | 1.16 | at alpha= | 11.5 | deg
JavaFoil+Calcfoil stall+Eppler ext transition |  |  |  | L/D Max: | 117.151 | at alpha= | 7 | deg
Re: | 12000000 |  |  | Cd Min: | 0.00446 | at alpha= | 0 | deg
Mach: | 0 |  |  | Cl=0 at alpha= | -1.3917 | deg
|  |  |  | @ Cl=0.1, Cd= | 0.0045338
|  |  |  | @ Cl=0.4, Cd= | 0.0051743
|  |  |  | @ Cl=0.6, Cd= | 0.0065288
alpha (deg) | Cl | Cd | Cm | Cl/Cd
-17 | -0.647 | 0.12689 | -0.003 | -5.097
-16.5 | -0.67 | 0.11892 | -0.004 | -5.636
-16 | -0.691 | 0.10955 | -0.004 | -6.307
-15.5 | -0.708 | 0.10319 | -0.005 | -6.858
-15 | -0.724 | 0.09556 | -0.005 | -7.581
-14.5 | -0.746 | 0.08262 | -0.006 | -9.023
-14 | -0.781 | 0.06057 | -0.008 | -12.892
-13.5 | -0.864 | 0.02323 | -0.01 | -37.185
-13 | -0.899 | 0.01532 | -0.011 | -58.697
-12.5 | -0.912 | 0.01311 | -0.012 | -69.538
-12 | -0.915 | 0.01193 | -0.013 | -76.743
-11.5 | -0.913 | 0.01105 | -0.014 | -82.638
-11 | -0.904 | 0.01054 | -0.015 | -85.76
-10.5 | -0.889 | 0.01032 | -0.015 | -86.193
-10 | -0.863 | 0.00969 | -0.016 | -89.133
-9.5 | -0.833 | 0.0093 | -0.017 | -89.648
-9 | -0.8 | 0.00879 | -0.017 | -90.922
-8.5 | -0.762 | 0.00855 | -0.018 | -89.187
-8 | -0.722 | 0.0082 | -0.019 | -88.009
-7.5 | -0.678 | 0.00783 | -0.02 | -86.582
-7 | -0.631 | 0.00756 | -0.02 | -83.543
-6.5 | -0.582 | 0.00732 | -0.021 | -79.565
-6 | -0.531 | 0.00707 | -0.022 | -75.097
-5.5 | -0.478 | 0.0069 | -0.023 | -69.273
-5 | -0.423 | 0.00673 | -0.023 | -62.783
-4.5 | -0.367 | 0.00657 | -0.024 | -55.84
-4 | -0.309 | 0.00637 | -0.025 | -48.54
-3.5 | -0.251 | 0.00626 | -0.026 | -40.13
-3 | -0.192 | 0.00614 | -0.026 | -31.311
-2.5 | -0.133 | 0.00602 | -0.027 | -22.04
-2 | -0.073 | 0.00522 | -0.028 | -13.997
-1.5 | -0.013 | 0.00498 | -0.029 | -2.658
-1 | 0.047 | 0.00479 | -0.029 | 9.77
-0.5 | 0.107 | 0.0045 | -0.03 | 23.76
0 | 0.167 | 0.00446 | -0.031 | 37.475
0.5 | 0.227 | 0.00451 | -0.032 | 50.397
1 | 0.287 | 0.00456 | -0.032 | 62.934
1.5 | 0.347 | 0.00498 | -0.033 | 69.788
2 | 0.407 | 0.0052 | -0.034 | 78.372
2.5 | 0.466 | 0.00553 | -0.035 | 84.267
3 | 0.525 | 0.00586 | -0.035 | 89.594
3.5 | 0.583 | 0.00632 | -0.036 | 92.288
4 | 0.64 | 0.00702 | -0.037 | 91.174
4.5 | 0.696 | 0.00725 | -0.038 | 96.099
5 | 0.752 | 0.00746 | -0.038 | 100.708
5.5 | 0.805 | 0.00777 | -0.039 | 103.605
6 | 0.857 | 0.00757 | -0.04 | 113.309
6.5 | 0.907 | 0.00782 | -0.041 | 115.998
7 | 0.954 | 0.00815 | -0.041 | 117.151
7.5 | 0.997 | 0.00932 | -0.042 | 107.024
8 | 1.035 | 0.00973 | -0.043 | 106.413
8.5 | 1.068 | 0.01014 | -0.043 | 105.341
9 | 1.097 | 0.0106 | -0.044 | 103.415
9.5 | 1.12 | 0.0111 | -0.045 | 100.926
10 | 1.138 | 0.01166 | -0.045 | 97.59
10.5 | 1.151 | 0.01216 | -0.046 | 94.637
11 | 1.158 | 0.01283 | -0.046 | 90.235
11.5 | 1.16 | 0.01353 | -0.047 | 85.704
12 | 1.155 | 0.01464 | -0.048 | 78.882
12.5 | 1.146 | 0.01539 | -0.048 | 74.471
13 | 1.133 | 0.01642 | -0.049 | 68.987
13.5 | 1.111 | 0.01831 | -0.049 | 60.68
14 | 1.086 | 0.02039 | -0.049 | 53.267
14.5 | 1.052 | 0.02429 | -0.049 | 43.302
15 | 1.01 | 0.03059 | -0.049 | 33.016
15.5 | 0.94 | 0.04797 | -0.046 | 19.588
16 | 0.827 | 0.10663 | -0.032 | 7.753
16.5 | 0.797 | 0.11137 | -0.033 | 7.154

## 114. Re 12M Mach 0.00 (2)
BIGFOIL.COM POLAR EXPORT
NACA65-213 a=0.6
NACA65-213 a=0.6 |  |  |  | Cl Max: | 1.7734 | at alpha= | 20 | deg
XFOIL ncrit=9 |  |  |  | L/D Max: | 125.126 | at alpha= | 9 | deg
Re: | 12000000 |  |  | Cd Min: | 0.04136 | at alpha= | 20 | deg
Mach: | 0 |  |  | Cl=0 at alpha= | -1.4607 | deg
|  |  |  | @ Cl=0.1, Cd= | 0.0042057
|  |  |  | @ Cl=0.4, Cd= | 0.0048813
|  |  |  | @ Cl=0.6, Cd= | 0.0063539
alpha (deg) | Cl | Cd | Cm | Cl/Cd
-20 | -1.6718 | 0.02941 | -0.0581 | -56.8446
-19.5 | -1.6651 | 0.02618 | -0.0566 | -63.602
-19 | -1.6509 | 0.02376 | -0.0547 | -69.4823
-18.5 | -1.6346 | 0.02167 | -0.0524 | -75.4315
-18 | -1.6152 | 0.01996 | -0.0498 | -80.9218
-17.5 | -1.5948 | 0.01848 | -0.0467 | -86.2987
-17 | -1.5721 | 0.01742 | -0.0433 | -90.2468
-16.5 | -1.551 | 0.01655 | -0.0388 | -93.716
-16 | -1.5294 | 0.01577 | -0.0339 | -96.9816
-15.5 | -1.4918 | 0.01504 | -0.0318 | -99.1888
-14.5 | -1.409 | 0.0136 | -0.0287 | -103.6029
-14 | -1.3657 | 0.01282 | -0.0274 | -106.5289
-13.5 | -1.3202 | 0.01212 | -0.0264 | -108.9274
-13 | -1.2728 | 0.0115 | -0.0256 | -110.6783
-12.5 | -1.2237 | 0.01095 | -0.0251 | -111.7534
-12 | -1.1732 | 0.01048 | -0.0247 | -111.9466
-11.5 | -1.1217 | 0.01005 | -0.0245 | -111.6119
-11 | -1.0691 | 0.00968 | -0.0245 | -110.4442
-10.5 | -1.0162 | 0.00931 | -0.0245 | -109.1515
-10 | -0.9627 | 0.00895 | -0.0245 | -107.5642
-9.5 | -0.9097 | 0.0085 | -0.0245 | -107.0235
-9 | -0.8558 | 0.00809 | -0.0245 | -105.7849
-8.5 | -0.8013 | 0.00774 | -0.0247 | -103.5271
-8 | -0.7462 | 0.00742 | -0.025 | -100.566
-7.5 | -0.6905 | 0.00716 | -0.0253 | -96.4385
-6.5 | -0.578 | 0.00669 | -0.0262 | -86.3976
-6 | -0.5216 | 0.00642 | -0.0266 | -81.2461
-5.5 | -0.4648 | 0.0062 | -0.0271 | -74.9677
-5 | -0.4076 | 0.00603 | -0.0277 | -67.5954
-4.5 | -0.3502 | 0.00583 | -0.0282 | -60.0686
-4 | -0.2929 | 0.00567 | -0.0288 | -51.6578
-3.5 | -0.235 | 0.00552 | -0.0295 | -42.5725
-3 | -0.1773 | 0.00536 | -0.0301 | -33.0784
-2.5 | -0.1194 | 0.00522 | -0.0308 | -22.8736
-2 | -0.0616 | 0.00504 | -0.0315 | -12.2222
-1.5 | -0.0045 | 0.00475 | -0.0321 | -0.94737
-1 | 0.0527 | 0.00448 | -0.0327 | 11.7634
-0.5 | 0.1096 | 0.00415 | -0.0334 | 26.4096
0 | 0.1653 | 0.00354 | -0.034 | 46.6949
0.5 | 0.223 | 0.00339 | -0.0348 | 65.7817
1 | 0.2812 | 0.00346 | -0.0355 | 81.2717
1.5 | 0.336 | 0.00401 | -0.0359 | 83.7905
2 | 0.3889 | 0.00479 | -0.036 | 81.19
2.5 | 0.4436 | 0.00524 | -0.0363 | 84.6565
3 | 0.4986 | 0.00566 | -0.0366 | 88.0919
3.5 | 0.5531 | 0.00609 | -0.0368 | 90.821
4 | 0.6082 | 0.0064 | -0.037 | 95.0312
4.5 | 0.6637 | 0.00665 | -0.0373 | 99.8045
5 | 0.7193 | 0.00686 | -0.0377 | 104.8542
5.5 | 0.7743 | 0.0071 | -0.0379 | 109.0563
6 | 0.8292 | 0.00732 | -0.0382 | 113.2787
6.5 | 0.8831 | 0.00761 | -0.0383 | 116.0447
7 | 0.9371 | 0.00786 | -0.0384 | 119.2239
7.5 | 0.9901 | 0.00816 | -0.0384 | 121.3358
8 | 1.042 | 0.00851 | -0.0382 | 122.4442
8.5 | 1.0939 | 0.00882 | -0.038 | 124.0249
9 | 1.1449 | 0.00915 | -0.0376 | 125.1257
9.5 | 1.1943 | 0.00955 | -0.037 | 125.0576
10 | 1.2417 | 0.01003 | -0.0361 | 123.7986
11 | 1.3337 | 0.01089 | -0.0338 | 122.4702
11.5 | 1.375 | 0.01132 | -0.0317 | 121.4664
12 | 1.4159 | 0.01183 | -0.0298 | 119.6872
12.5 | 1.441 | 0.01254 | -0.0249 | 114.9123
13 | 1.4684 | 0.01337 | -0.0209 | 109.828
13.5 | 1.499 | 0.01422 | -0.0178 | 105.4149
14 | 1.5296 | 0.01514 | -0.015 | 101.0304
14.5 | 1.5596 | 0.01619 | -0.0123 | 96.3311
15 | 1.5881 | 0.01738 | -0.0097 | 91.3751
15.5 | 1.6116 | 0.01893 | -0.0067 | 85.1347
16 | 1.6386 | 0.02037 | -0.0045 | 80.4418
16.5 | 1.6595 | 0.02227 | -0.0019 | 74.5173
17 | 1.6816 | 0.02418 | 0.0003 | 69.5451
17.5 | 1.6965 | 0.02669 | 0.0028 | 63.5631
18 | 1.7166 | 0.02895 | 0.0045 | 59.2953
18.5 | 1.7323 | 0.03167 | 0.0062 | 54.6985
19 | 1.7494 | 0.03446 | 0.0074 | 50.7661
19.5 | 1.7624 | 0.03772 | 0.0084 | 46.7232
20 | 1.7734 | 0.04136 | 0.0092 | 42.8772

## 115. Re 12M Mach 0.10 (1)
BIGFOIL.COM POLAR EXPORT
NACA65-213 a=0.6
NACA65-213 a=0.6 |  |  |  | Cl Max: | 1.149 | at alpha= | 11 | deg
JavaFoil+Calcfoil stall+Eppler ext transition |  |  |  | L/D Max: | 115.567 | at alpha= | 6.5 | deg
Re: | 12000000 |  |  | Cd Min: | 0.00447 | at alpha= | 0 | deg
Mach: | 0.1 |  |  | Cl=0 at alpha= | -1.3917 | deg
|  |  |  | @ Cl=0.1, Cd= | 0.0045173
|  |  |  | @ Cl=0.4, Cd= | 0.0051555
|  |  |  | @ Cl=0.6, Cd= | 0.0065042
alpha (deg) | Cl | Cd | Cm | Cl/Cd
-16.5 | -0.629 | 0.12035 | -0.004 | -5.226
-16 | -0.651 | 0.11399 | -0.004 | -5.715
-15.5 | -0.673 | 0.10557 | -0.005 | -6.37
-15 | -0.69 | 0.10094 | -0.005 | -6.839
-14.5 | -0.713 | 0.08836 | -0.006 | -8.063
-14 | -0.731 | 0.08009 | -0.007 | -9.123
-13.5 | -0.774 | 0.05404 | -0.009 | -14.326
-13 | -0.868 | 0.01769 | -0.011 | -49.085
-12.5 | -0.89 | 0.014 | -0.012 | -63.555
-12 | -0.9 | 0.01229 | -0.013 | -73.251
-11.5 | -0.902 | 0.01128 | -0.014 | -79.958
-11 | -0.894 | 0.01079 | -0.015 | -82.875
-10.5 | -0.882 | 0.00935 | -0.015 | -94.326
-10 | -0.86 | 0.00987 | -0.016 | -87.098
-9.5 | -0.832 | 0.0094 | -0.017 | -88.485
-9 | -0.799 | 0.00888 | -0.018 | -89.936
-8.5 | -0.763 | 0.00856 | -0.018 | -89.063
-8 | -0.723 | 0.00827 | -0.019 | -87.353
-7.5 | -0.679 | 0.00791 | -0.02 | -85.901
-7 | -0.633 | 0.00764 | -0.02 | -82.865
-6.5 | -0.584 | 0.00739 | -0.021 | -79.095
-6 | -0.533 | 0.00713 | -0.022 | -74.699
-5.5 | -0.48 | 0.00691 | -0.023 | -69.393
-5 | -0.425 | 0.00672 | -0.023 | -63.174
-4.5 | -0.368 | 0.00656 | -0.024 | -56.19
-4 | -0.311 | 0.00641 | -0.025 | -48.46
-3.5 | -0.252 | 0.00624 | -0.026 | -40.415
-3 | -0.193 | 0.00614 | -0.026 | -31.436
-2.5 | -0.133 | 0.00605 | -0.027 | -22.037
-2 | -0.073 | 0.00525 | -0.028 | -13.993
-1.5 | -0.013 | 0.005 | -0.029 | -2.66
-1 | 0.047 | 0.0048 | -0.029 | 9.81
-0.5 | 0.107 | 0.00448 | -0.03 | 23.983
0 | 0.168 | 0.00447 | -0.031 | 37.548
0.5 | 0.228 | 0.00449 | -0.032 | 50.847
1 | 0.289 | 0.00457 | -0.033 | 63.142
1.5 | 0.349 | 0.00496 | -0.033 | 70.334
2 | 0.409 | 0.00519 | -0.034 | 78.914
2.5 | 0.468 | 0.00555 | -0.035 | 84.37
3 | 0.527 | 0.0059 | -0.036 | 89.348
3.5 | 0.586 | 0.00632 | -0.036 | 92.781
4 | 0.643 | 0.00707 | -0.037 | 90.969
4.5 | 0.7 | 0.00725 | -0.038 | 96.456
5 | 0.755 | 0.00753 | -0.039 | 100.318
5.5 | 0.809 | 0.00777 | -0.039 | 104.103
6 | 0.861 | 0.0076 | -0.04 | 113.268
6.5 | 0.911 | 0.00788 | -0.041 | 115.567
7 | 0.958 | 0.00905 | -0.041 | 105.839
7.5 | 1 | 0.0094 | -0.042 | 106.4
8 | 1.037 | 0.0098 | -0.043 | 105.76
8.5 | 1.069 | 0.0102 | -0.044 | 104.85
9 | 1.097 | 0.0107 | -0.044 | 102.447
9.5 | 1.118 | 0.01121 | -0.045 | 99.744
10 | 1.134 | 0.01179 | -0.045 | 96.179
10.5 | 1.145 | 0.01232 | -0.046 | 92.942
11 | 1.149 | 0.01302 | -0.047 | 88.277
11.5 | 1.147 | 0.01374 | -0.047 | 83.47
12 | 1.138 | 0.01494 | -0.048 | 76.215
12.5 | 1.126 | 0.01574 | -0.048 | 71.528
13 | 1.107 | 0.01712 | -0.049 | 64.622
13.5 | 1.082 | 0.01873 | -0.049 | 57.776
14 | 1.049 | 0.02176 | -0.049 | 48.203
14.5 | 1.001 | 0.02867 | -0.048 | 34.917
15 | 0.886 | 0.07029 | -0.04 | 12.61
15.5 | 0.826 | 0.09388 | -0.035 | 8.796
16 | 0.779 | 0.11119 | -0.03 | 7.006

## 116. Re 12M Mach 0.10 (2)
BIGFOIL.COM POLAR EXPORT
NACA65-213 a=0.6
NACA65-213 a=0.6 |  |  |  | Cl Max: | 1.7636 | at alpha= | 20 | deg
XFOIL ncrit=9 |  |  |  | L/D Max: | 124.632 | at alpha= | 9 | deg
Re: | 12000000 |  |  | Cd Min: | 0.04504 | at alpha= | 20 | deg
Mach: | 0.1 |  |  | Cl=0 at alpha= | -1.4625 | deg
|  |  |  | @ Cl=0.1, Cd= | 0.0042099
|  |  |  | @ Cl=0.4, Cd= | 0.0048636
|  |  |  | @ Cl=0.6, Cd= | 0.0063652
alpha (deg) | Cl | Cd | Cm | Cl/Cd
-20 | -1.6381 | 0.03477 | -0.0628 | -47.1125
-19.5 | -1.6436 | 0.03003 | -0.062 | -54.7319
-19 | -1.6394 | 0.02648 | -0.0603 | -61.9109
-18.5 | -1.626 | 0.02389 | -0.0582 | -68.062
-17 | -1.5667 | 0.01836 | -0.05 | -85.3322
-16.5 | -1.5491 | 0.01737 | -0.045 | -89.1825
-16 | -1.5289 | 0.0164 | -0.04 | -93.2256
-15.5 | -1.5003 | 0.01564 | -0.0359 | -95.9271
-15 | -1.4612 | 0.01484 | -0.0337 | -98.4636
-14 | -1.3752 | 0.0133 | -0.0303 | -103.3985
-13.5 | -1.3301 | 0.01251 | -0.0289 | -106.3229
-13 | -1.2827 | 0.01183 | -0.0278 | -108.4277
-12.5 | -1.2338 | 0.0112 | -0.027 | -110.1607
-12 | -1.1829 | 0.01067 | -0.0264 | -110.8622
-11.5 | -1.131 | 0.01021 | -0.026 | -110.7738
-11 | -1.0779 | 0.00981 | -0.0257 | -109.8777
-10.5 | -1.0243 | 0.00942 | -0.0256 | -108.7367
-10 | -0.9702 | 0.00905 | -0.0255 | -107.2044
-9.5 | -0.9164 | 0.00861 | -0.0254 | -106.4344
-9 | -0.8621 | 0.00818 | -0.0253 | -105.3912
-8.5 | -0.8071 | 0.0078 | -0.0254 | -103.4744
-8 | -0.7516 | 0.00747 | -0.0255 | -100.6158
-7.5 | -0.6953 | 0.0072 | -0.0258 | -96.5694
-7 | -0.6387 | 0.00695 | -0.0262 | -91.8993
-6.5 | -0.5818 | 0.00672 | -0.0266 | -86.5774
-6 | -0.525 | 0.00645 | -0.0269 | -81.3953
-5.5 | -0.4678 | 0.00622 | -0.0274 | -75.209
-5 | -0.4101 | 0.00604 | -0.0279 | -67.8974
-4.5 | -0.3524 | 0.00585 | -0.0285 | -60.2393
-4 | -0.2946 | 0.00568 | -0.0291 | -51.8662
-3.5 | -0.2364 | 0.00553 | -0.0297 | -42.7486
-3 | -0.1783 | 0.00537 | -0.0303 | -33.203
-2.5 | -0.12 | 0.00522 | -0.031 | -22.9885
-2 | -0.0619 | 0.00505 | -0.0317 | -12.2574
-1.5 | -0.0043 | 0.00476 | -0.0323 | -0.90336
-1 | 0.0531 | 0.00448 | -0.0329 | 11.8527
-0.5 | 0.1104 | 0.00415 | -0.0336 | 26.6024
0 | 0.1663 | 0.00354 | -0.0342 | 46.9774
0.5 | 0.2243 | 0.00339 | -0.035 | 66.1652
1 | 0.2829 | 0.00345 | -0.0357 | 82
1.5 | 0.3382 | 0.004 | -0.0361 | 84.55
2 | 0.3912 | 0.00479 | -0.0362 | 81.6701
2.5 | 0.4462 | 0.00525 | -0.0365 | 84.9905
3 | 0.5014 | 0.00568 | -0.0367 | 88.2746
3.5 | 0.5561 | 0.00612 | -0.0369 | 90.866
4 | 0.6116 | 0.00643 | -0.0371 | 95.1166
4.5 | 0.6674 | 0.00667 | -0.0374 | 100.06
5 | 0.7234 | 0.00688 | -0.0378 | 105.1453
5.5 | 0.7788 | 0.00713 | -0.038 | 109.2286
6 | 0.834 | 0.00736 | -0.0382 | 113.3152
6.5 | 0.8883 | 0.00765 | -0.0382 | 116.1176
7 | 0.9427 | 0.0079 | -0.0383 | 119.3291
7.5 | 0.9959 | 0.00821 | -0.0381 | 121.3033
8 | 1.0481 | 0.00858 | -0.0378 | 122.1562
8.5 | 1.1005 | 0.00888 | -0.0375 | 123.9302
9 | 1.1516 | 0.00924 | -0.0371 | 124.632
9.5 | 1.201 | 0.00967 | -0.0363 | 124.1986
10 | 1.2483 | 0.01016 | -0.0351 | 122.8642
10.5 | 1.2957 | 0.01058 | -0.034 | 122.4669
11 | 1.3405 | 0.01103 | -0.0324 | 121.5322
11.5 | 1.3802 | 0.01149 | -0.0299 | 120.1218
12 | 1.4153 | 0.01205 | -0.0266 | 117.4523
12.5 | 1.4411 | 0.01285 | -0.0218 | 112.1479
13 | 1.471 | 0.01371 | -0.0182 | 107.2939
13.5 | 1.5021 | 0.01462 | -0.0151 | 102.7428
14 | 1.5328 | 0.01564 | -0.0122 | 98.0051
14.5 | 1.562 | 0.01682 | -0.0093 | 92.8656
15 | 1.5902 | 0.01813 | -0.0066 | 87.711
15.5 | 1.6109 | 0.01998 | -0.0033 | 80.6256
16 | 1.6372 | 0.02159 | -0.0009 | 75.8314
16.5 | 1.6571 | 0.02369 | 0.0017 | 69.9493
17 | 1.6786 | 0.02581 | 0.004 | 65.0368
17.5 | 1.6958 | 0.02832 | 0.0062 | 59.8799
18 | 1.7156 | 0.0308 | 0.0078 | 55.7013
18.5 | 1.7301 | 0.03384 | 0.0095 | 51.1259
19 | 1.7445 | 0.03709 | 0.0107 | 47.0342
19.5 | 1.7549 | 0.04086 | 0.0116 | 42.9491
20 | 1.7636 | 0.04504 | 0.0121 | 39.1563

## 117. Re 12M Mach 0.25 (1)
BIGFOIL.COM POLAR EXPORT
NACA65-213 a=0.6
NACA65-213 a=0.6 |  |  |  | Cl Max: | 1.098 | at alpha= | 10 | deg
JavaFoil+Calcfoil stall+Eppler ext transition |  |  |  | L/D Max: | 112.43 | at alpha= | 6 | deg
Re: | 12000000 |  |  | Cd Min: | 0.00448 | at alpha= | 0 | deg
Mach: | 0.25 |  |  | Cl=0 at alpha= | -1.3871 | deg
|  |  |  | @ Cl=0.1, Cd= | 0.00456
|  |  |  | @ Cl=0.4, Cd= | 0.0051521
|  |  |  | @ Cl=0.6, Cd= | 0.11026
alpha (deg) | Cl | Cd | Cm | Cl/Cd
-15.5 | -0.354 | 0.12148 | -0.004 | -2.915
-15 | -0.411 | 0.11368 | -0.005 | -3.614
-14.5 | -0.463 | 0.10691 | -0.005 | -4.33
-14 | -0.511 | 0.09793 | -0.005 | -5.214
-13.5 | -0.554 | 0.0912 | -0.006 | -6.073
-13 | -0.592 | 0.08332 | -0.006 | -7.107
-12.5 | -0.625 | 0.07765 | -0.007 | -8.046
-12 | -0.651 | 0.0723 | -0.008 | -9.008
-11.5 | -0.762 | 0.02209 | -0.013 | -34.487
-11 | -0.799 | 0.01531 | -0.014 | -52.156
-10.5 | -0.829 | 0.011 | -0.016 | -75.415
-10 | -0.823 | 0.01043 | -0.016 | -78.901
-9.5 | -0.811 | 0.01 | -0.017 | -81.139
-9 | -0.788 | 0.00937 | -0.018 | -84.11
-8.5 | -0.759 | 0.009 | -0.019 | -84.343
-8 | -0.725 | 0.00852 | -0.019 | -85.072
-7.5 | -0.685 | 0.00814 | -0.02 | -84.2
-7 | -0.642 | 0.00786 | -0.021 | -81.661
-6.5 | -0.594 | 0.00759 | -0.022 | -78.335
-6 | -0.544 | 0.00732 | -0.023 | -74.246
-5.5 | -0.49 | 0.00705 | -0.023 | -69.594
-5 | -0.435 | 0.00684 | -0.024 | -63.621
-4.5 | -0.378 | 0.00665 | -0.025 | -56.787
-4 | -0.319 | 0.0065 | -0.026 | -49.034
-3.5 | -0.259 | 0.00634 | -0.026 | -40.875
-3 | -0.198 | 0.0062 | -0.027 | -31.956
-2.5 | -0.137 | 0.00609 | -0.028 | -22.518
-2 | -0.075 | 0.00529 | -0.029 | -14.274
-1.5 | -0.014 | 0.00503 | -0.03 | -2.719
-1 | 0.048 | 0.00482 | -0.03 | 10.04
-0.5 | 0.11 | 0.00451 | -0.031 | 24.496
0 | 0.173 | 0.00448 | -0.032 | 38.521
0.5 | 0.235 | 0.00454 | -0.033 | 51.666
1 | 0.297 | 0.00458 | -0.033 | 64.732
1.5 | 0.359 | 0.005 | -0.034 | 71.705
2 | 0.421 | 0.00523 | -0.035 | 80.359
2.5 | 0.481 | 0.00563 | -0.036 | 85.395
3 | 0.542 | 0.00599 | -0.037 | 90.438
3.5 | 0.601 | 0.00616 | -0.037 | 97.69
4 | 0.66 | 0.00723 | -0.038 | 91.324
4.5 | 0.718 | 0.00744 | -0.039 | 96.435
5 | 0.774 | 0.00777 | -0.04 | 99.585
5.5 | 0.828 | 0.00753 | -0.04 | 109.913
6 | 0.88 | 0.00783 | -0.041 | 112.43
6.5 | 0.928 | 0.009 | -0.042 | 103.191
7 | 0.974 | 0.0094 | -0.043 | 103.59
7.5 | 1.013 | 0.00983 | -0.043 | 103.077
8 | 1.045 | 0.01028 | -0.044 | 101.617
8.5 | 1.07 | 0.01082 | -0.045 | 98.939
9 | 1.088 | 0.01136 | -0.045 | 95.766
9.5 | 1.097 | 0.01198 | -0.046 | 91.587
10 | 1.098 | 0.01261 | -0.047 | 87.078
10.5 | 1.088 | 0.01347 | -0.047 | 80.786
11 | 1.069 | 0.01449 | -0.048 | 73.749
11.5 | 1.039 | 0.01573 | -0.048 | 66.029
12 | 0.996 | 0.01763 | -0.048 | 56.507
12.5 | 0.924 | 0.02471 | -0.047 | 37.395
13 | 0.765 | 0.07713 | -0.033 | 9.917
13.5 | 0.706 | 0.08873 | -0.029 | 7.956
14 | 0.649 | 0.09605 | -0.028 | 6.756
14.5 | 0.588 | 0.10539 | -0.027 | 5.577
15 | 0.523 | 0.11026 | -0.027 | 4.743

## 118. Re 12M Mach 0.25 (2)
BIGFOIL.COM POLAR EXPORT
NACA65-213 a=0.6
NACA65-213 a=0.6 |  |  |  | Cl Max: | 1.6512 | at alpha= | 17.5 | deg
XFOIL ncrit=9 |  |  |  | L/D Max: | 122.207 | at alpha= | 8.5 | deg
Re: | 12000000 |  |  | Cd Min: | 0.20649 | at alpha= | -20 | deg
Mach: | 0.25 |  |  | Cl=0 at alpha= | -1.4688 | deg
|  |  |  | @ Cl=0.1, Cd= | 0.004236
|  |  |  | @ Cl=0.4, Cd= | 0.0047502
|  |  |  | @ Cl=0.6, Cd= | 0.0063746
alpha (deg) | Cl | Cd | Cm | Cl/Cd
-20 | -0.7735 | 0.20649 | 0.0338 | -3.7459
-19.5 | -1.2169 | 0.10274 | -0.0365 | -11.8445
-19 | -1.3074 | 0.07855 | -0.0546 | -16.6442
-18.5 | -1.3504 | 0.06389 | -0.0651 | -21.1363
-18 | -1.3895 | 0.05189 | -0.0723 | -26.7778
-17.5 | -1.4173 | 0.04289 | -0.076 | -33.045
-17 | -1.4493 | 0.03478 | -0.0773 | -41.6705
-16.5 | -1.4639 | 0.02908 | -0.0759 | -50.3404
-16 | -1.467 | 0.02499 | -0.0729 | -58.7035
-15.5 | -1.4581 | 0.02223 | -0.0685 | -65.5915
-15 | -1.4404 | 0.02022 | -0.0637 | -71.2364
-14.5 | -1.4261 | 0.01829 | -0.0577 | -77.9716
-14 | -1.4072 | 0.01702 | -0.0508 | -82.6792
-13.5 | -1.3693 | 0.01584 | -0.0466 | -86.4457
-13 | -1.3274 | 0.01456 | -0.043 | -91.1676
-12.5 | -1.2839 | 0.0132 | -0.0397 | -97.2652
-12 | -1.2335 | 0.01225 | -0.0374 | -100.6939
-11.5 | -1.1799 | 0.01151 | -0.0355 | -102.5109
-11 | -1.1249 | 0.01085 | -0.034 | -103.6774
-10.5 | -1.0689 | 0.01024 | -0.0327 | -104.3848
-10 | -1.012 | 0.00972 | -0.0317 | -104.1152
-9.5 | -0.9541 | 0.00927 | -0.0309 | -102.9234
-9 | -0.8969 | 0.00875 | -0.0301 | -102.5029
-8.5 | -0.8396 | 0.00822 | -0.0294 | -102.1411
-8 | -0.7813 | 0.0078 | -0.029 | -100.1667
-7 | -0.6631 | 0.00713 | -0.0287 | -93.0014
-6.5 | -0.6034 | 0.00687 | -0.0288 | -87.8311
-6 | -0.5438 | 0.0066 | -0.0289 | -82.3939
-5.5 | -0.4842 | 0.00634 | -0.0291 | -76.3722
-5 | -0.4243 | 0.00611 | -0.0295 | -69.4435
-4.5 | -0.3641 | 0.00594 | -0.0299 | -61.2963
-4 | -0.3041 | 0.00573 | -0.0304 | -53.0716
-3.5 | -0.2438 | 0.00557 | -0.0309 | -43.7702
-3 | -0.1837 | 0.00542 | -0.0315 | -33.893
-2.5 | -0.1233 | 0.00526 | -0.0321 | -23.4411
-2 | -0.0632 | 0.0051 | -0.0328 | -12.3922
-1.5 | -0.0037 | 0.0048 | -0.0334 | -0.77083
-1 | 0.0555 | 0.0045 | -0.034 | 12.3333
-0.5 | 0.1145 | 0.00415 | -0.0347 | 27.5904
0 | 0.172 | 0.00352 | -0.0353 | 48.8636
0.5 | 0.2321 | 0.00339 | -0.0361 | 68.4661
1 | 0.2927 | 0.00344 | -0.0369 | 85.0872
1.5 | 0.3498 | 0.00396 | -0.0373 | 88.3333
2 | 0.4038 | 0.00481 | -0.0372 | 83.9501
2.5 | 0.4603 | 0.00531 | -0.0374 | 86.6855
3 | 0.5168 | 0.00579 | -0.0376 | 89.2573
3.5 | 0.5732 | 0.00622 | -0.0376 | 92.1543
4 | 0.6304 | 0.00655 | -0.0377 | 96.2443
4.5 | 0.6883 | 0.0068 | -0.0379 | 101.2206
5 | 0.746 | 0.00704 | -0.038 | 105.9659
5.5 | 0.8036 | 0.00728 | -0.038 | 110.3846
6 | 0.8604 | 0.00757 | -0.0379 | 113.6592
6.5 | 0.9169 | 0.00785 | -0.0377 | 116.8025
7 | 0.9729 | 0.00816 | -0.0373 | 119.2279
7.5 | 1.0274 | 0.00854 | -0.0366 | 120.3044
8 | 1.0819 | 0.0089 | -0.0358 | 121.5618
8.5 | 1.1353 | 0.00929 | -0.0348 | 122.2067
9 | 1.1865 | 0.00976 | -0.0333 | 121.5676
9.5 | 1.2356 | 0.0103 | -0.0314 | 119.9612
10 | 1.2838 | 0.0108 | -0.0293 | 118.8704
10.5 | 1.3281 | 0.01134 | -0.0265 | 117.1164
11 | 1.3549 | 0.01191 | -0.0203 | 113.7615
11.5 | 1.3864 | 0.01276 | -0.0157 | 108.652
12 | 1.4195 | 0.01374 | -0.0115 | 103.3115
12.5 | 1.4533 | 0.01483 | -0.0077 | 97.9973
13 | 1.4841 | 0.01617 | -0.0038 | 91.7811
13.5 | 1.515 | 0.01764 | -0.0002 | 85.8844
14 | 1.5417 | 0.01946 | 0.0036 | 79.224
14.5 | 1.5636 | 0.02171 | 0.0075 | 72.0221
15 | 1.5903 | 0.0238 | 0.0106 | 66.8193
15.5 | 1.606 | 0.02676 | 0.0141 | 60.0149
16 | 1.6269 | 0.02953 | 0.0169 | 55.0931
16.5 | 1.6384 | 0.03322 | 0.0196 | 49.3197
17 | 1.6483 | 0.03736 | 0.0217 | 44.1194
17.5 | 1.6512 | 0.04239 | 0.0232 | 38.9526
18 | 1.6389 | 0.04932 | 0.0237 | 33.2299
18.5 | 1.6281 | 0.05677 | 0.023 | 28.6789
19 | 1.6074 | 0.066 | 0.0207 | 24.3545
19.5 | 1.585 | 0.07629 | 0.0167 | 20.776
20 | 1.5577 | 0.08819 | 0.0109 | 17.663

## 119. Re 12M Mach 0.50 (1)
BIGFOIL.COM POLAR EXPORT
NACA65-213 a=0.6
NACA65-213 a=0.6 |  |  |  | Cl Max: | 1.155 | at alpha= | 20 | deg
JavaFoil+Calcfoil stall+Eppler ext transition |  |  |  | L/D Max: | 96.639 | at alpha= | 3 | deg
Re: | 12000000 |  |  | Cd Min: | 0.00457 | at alpha= | -0.5 | deg
Mach: | 0.5 |  |  | Cl=0 at alpha= | -1.3913 | deg
|  |  |  | @ Cl=0.1, Cd= | 0.00469
|  |  |  | @ Cl=0.4, Cd= | 0.0052526
|  |  |  | @ Cl=0.6, Cd= | 0.0062185
alpha (deg) | Cl | Cd | Cm | Cl/Cd
-20 | -1.022 | 0.15226 | -0.002 | -6.709
-19.5 | -0.993 | 0.14821 | -0.003 | -6.699
-19 | -0.964 | 0.14419 | -0.003 | -6.686
-18.5 | -0.944 | 0.13091 | -0.004 | -7.215
-18 | -0.917 | 0.1251 | -0.004 | -7.326
-17.5 | -0.886 | 0.12213 | -0.004 | -7.255
-17 | -0.857 | 0.11883 | -0.004 | -7.208
-16.5 | -0.83 | 0.11057 | -0.005 | -7.508
-16 | -0.804 | 0.11318 | -0.005 | -7.105
-15.5 | -0.776 | 0.10812 | -0.006 | -7.175
-15 | -0.75 | 0.10019 | -0.006 | -7.483
-14.5 | -0.731 | 0.08605 | -0.007 | -8.5
-14 | -0.761 | 0.04313 | -0.01 | -17.646
-13.5 | -0.665 | 0.09346 | -0.007 | -7.121
-13 | -0.639 | 0.08616 | -0.008 | -7.416
-12.5 | -0.614 | 0.07836 | -0.008 | -7.837
-12 | -0.654 | 0.03055 | -0.013 | -21.412
-11.5 | -0.662 | 0.01605 | -0.015 | -41.235
-11 | -0.636 | 0.01418 | -0.016 | -44.828
-10.5 | -0.5 | 0.06929 | -0.009 | -7.22
-10 | -0.475 | 0.06157 | -0.01 | -7.717
-9.5 | -0.467 | 0.04261 | -0.014 | -10.968
-9 | -0.512 | 0.01127 | -0.02 | -45.403
-8.5 | -0.481 | 0.01043 | -0.021 | -46.093
-8 | -0.363 | 0.05249 | -0.01 | -6.918
-7.5 | -0.337 | 0.04698 | -0.012 | -7.168
-7 | -0.41 | 0.04317 | -0.013 | -9.495
-6.5 | -0.58 | 0.00894 | -0.024 | -64.796
-6 | -0.564 | 0.00841 | -0.025 | -67.003
-5.5 | -0.524 | 0.00778 | -0.026 | -67.387
-5 | -0.473 | 0.00761 | -0.027 | -62.237
-4.5 | -0.415 | 0.00717 | -0.028 | -57.951
-4 | -0.353 | 0.00689 | -0.029 | -51.241
-3.5 | -0.288 | 0.00667 | -0.03 | -43.147
-3 | -0.221 | 0.00647 | -0.03 | -34.127
-2.5 | -0.153 | 0.00636 | -0.031 | -24.023
-2 | -0.084 | 0.00617 | -0.032 | -13.652
-1.5 | -0.015 | 0.00522 | -0.033 | -2.923
-1 | 0.054 | 0.00493 | -0.034 | 10.975
-0.5 | 0.123 | 0.00457 | -0.035 | 27.015
0 | 0.193 | 0.00458 | -0.036 | 42.107
0.5 | 0.262 | 0.00466 | -0.037 | 56.22
1 | 0.332 | 0.00475 | -0.037 | 69.784
1.5 | 0.401 | 0.00526 | -0.038 | 76.215
2 | 0.47 | 0.00553 | -0.039 | 85.103
2.5 | 0.536 | 0.00576 | -0.04 | 93.172
3 | 0.603 | 0.00624 | -0.041 | 96.639
3.5 | 0.669 | 0.00719 | -0.042 | 92.97
4 | 0.732 | 0.00828 | -0.042 | 88.346
4.5 | 0.792 | 0.00865 | -0.043 | 91.567
5 | 0.848 | 0.00907 | -0.044 | 93.467
5.5 | 0.898 | 0.00954 | -0.045 | 94.173
6 | 0.94 | 0.01012 | -0.046 | 92.86
6.5 | 0.968 | 0.01083 | -0.046 | 89.398
7 | 0.974 | 0.01163 | -0.047 | 83.725
7.5 | 0.904 | 0.01267 | -0.048 | 71.311
8 | 0.624 | 0.01357 | -0.048 | 45.976
8.5 | 0.653 | 0.0148 | -0.049 | 44.103
9 | 0.566 | 0.05938 | -0.025 | 9.536
9.5 | 0.718 | 0.01541 | -0.051 | 46.593
10 | 0.747 | 0.01686 | -0.051 | 44.31
10.5 | 0.765 | 0.02094 | -0.051 | 36.532
11 | 0.675 | 0.07373 | -0.028 | 9.156
11.5 | 0.837 | 0.01974 | -0.053 | 42.41
12 | 0.862 | 0.0225 | -0.053 | 38.298
12.5 | 0.858 | 0.03434 | -0.051 | 24.988
13 | 0.785 | 0.08954 | -0.033 | 8.765
13.5 | 0.81 | 0.09745 | -0.032 | 8.309
14 | 0.949 | 0.03741 | -0.054 | 25.377
14.5 | 0.87 | 0.09646 | -0.037 | 9.023
15 | 0.91 | 0.09288 | -0.042 | 9.796
15.5 | 0.921 | 0.11255 | -0.037 | 8.18
16 | 0.948 | 0.10871 | -0.038 | 8.716
16.5 | 1.005 | 0.09334 | -0.046 | 10.765
17 | 1.054 | 0.08459 | -0.05 | 12.46
17.5 | 1.035 | 0.1235 | -0.042 | 8.38
18 | 1.054 | 0.1334 | -0.041 | 7.901
18.5 | 1.086 | 0.13442 | -0.043 | 8.08
19 | 1.118 | 0.13607 | -0.045 | 8.217
19.5 | 1.143 | 0.14473 | -0.045 | 7.899
20 | 1.155 | 0.17253 | -0.042 | 6.696

## 120. Re 12M Mach 0.50 (2)
BIGFOIL.COM POLAR EXPORT
NACA65-213 a=0.6
NACA65-213 a=0.6 |  |  |  | Cl Max: | 1.1545 | at alpha= | 8.5 | deg
XFOIL ncrit=9 |  |  |  | L/D Max: | 113.245 | at alpha= | 6.5 | deg
Re: | 12000000 |  |  | Cd Min: | 0.25564 | at alpha= | -20 | deg
Mach: | 0.5 |  |  | Cl=0 at alpha= | -1.4937 | deg
|  |  |  | @ Cl=0.1, Cd= | 0.00439
|  |  |  | @ Cl=0.4, Cd= | 0.003733
|  |  |  | @ Cl=0.6, Cd= | 0.0063946
alpha (deg) | Cl | Cd | Cm | Cl/Cd
-20 | -0.7693 | 0.25564 | 0.0538 | -3.0093
-19.5 | -0.749 | 0.24662 | 0.0483 | -3.0371
-19 | -0.7272 | 0.23857 | 0.043 | -3.0482
-17.5 | -0.6731 | 0.21166 | 0.028 | -3.1801
-17 | -0.6566 | 0.20204 | 0.0225 | -3.2499
-16.5 | -0.6372 | 0.19356 | 0.0173 | -3.292
-16 | -0.6212 | 0.18399 | 0.0117 | -3.3763
-15.5 | -0.6061 | 0.17437 | 0.0061 | -3.4759
-15 | -0.5858 | 0.16666 | 0.0013 | -3.5149
-14 | -0.5639 | 0.14632 | -0.0104 | -3.8539
-13.5 | -0.5567 | 0.13591 | -0.0166 | -4.0961
-13 | -0.549 | 0.12594 | -0.0225 | -4.3592
-12.5 | -0.5467 | 0.11526 | -0.029 | -4.7432
-12 | -0.5496 | 0.10416 | -0.0359 | -5.2765
-11.5 | -0.5577 | 0.09267 | -0.0432 | -6.0181
-11 | -0.5693 | 0.08101 | -0.0509 | -7.0275
-10.5 | -0.588 | 0.06707 | -0.0611 | -8.767
-10 | -0.6077 | 0.05371 | -0.072 | -11.3145
-9.5 | -0.6427 | 0.04363 | -0.0778 | -14.7307
-9 | -0.6816 | 0.03588 | -0.0782 | -18.9967
-8 | -0.7539 | 0.02414 | -0.0628 | -31.2303
-7.5 | -0.7637 | 0.01672 | -0.0552 | -45.6758
-7 | -0.742 | 0.01108 | -0.0486 | -66.9675
-6.5 | -0.6928 | 0.00863 | -0.0436 | -80.2781
-6 | -0.6279 | 0.00761 | -0.0406 | -82.5099
-5.5 | -0.5581 | 0.00705 | -0.0389 | -79.1631
-5 | -0.4881 | 0.00661 | -0.0377 | -73.8427
-4.5 | -0.4174 | 0.00629 | -0.0371 | -66.3593
-4 | -0.3469 | 0.00605 | -0.0368 | -57.3388
-3.5 | -0.2769 | 0.00581 | -0.0368 | -47.6592
-3 | -0.2071 | 0.00563 | -0.037 | -36.7851
-2.5 | -0.1378 | 0.00545 | -0.0374 | -25.2844
-2 | -0.0685 | 0.00528 | -0.038 | -12.9735
-1 | 0.0668 | 0.00462 | -0.0391 | 14.4589
-0.5 | 0.1332 | 0.00416 | -0.0397 | 32.0192
0 | 0.1979 | 0.00347 | -0.0403 | 57.0317
0.5 | 0.267 | 0.00341 | -0.0412 | 78.2991
1 | 0.3366 | 0.00345 | -0.0421 | 97.5652
1.5 | 0.4038 | 0.00375 | -0.0427 | 107.68
2 | 0.461 | 0.00489 | -0.0419 | 94.274
2.5 | 0.5219 | 0.00562 | -0.0413 | 92.8648
3 | 0.583 | 0.00625 | -0.0405 | 93.28
3.5 | 0.6453 | 0.00678 | -0.0397 | 95.177
4 | 0.7104 | 0.0071 | -0.0391 | 100.0563
4.5 | 0.7757 | 0.00743 | -0.0382 | 104.4011
5.5 | 0.9039 | 0.00816 | -0.0352 | 110.7721
6 | 0.9667 | 0.00856 | -0.033 | 112.9322
6.5 | 1.026 | 0.00906 | -0.0298 | 113.245
7 | 1.0779 | 0.0097 | -0.025 | 111.1237
7.5 | 1.1115 | 0.01049 | -0.017 | 105.9581
8 | 1.1413 | 0.01183 | -0.0091 | 96.4751
8.5 | 1.1545 | 0.0142 | 0.0001 | 81.3028
9 | 1.1523 | 0.01785 | 0.0096 | 64.5546
9.5 | 1.1331 | 0.02368 | 0.0185 | 47.8505
10 | 1.1084 | 0.03057 | 0.0244 | 36.2578
10.5 | 1.0758 | 0.0384 | 0.0281 | 28.0156
11 | 1.0404 | 0.04736 | 0.0288 | 21.9679
11.5 | 1.0041 | 0.05789 | 0.0262 | 17.345
12 | 0.9773 | 0.06911 | 0.0209 | 14.1412
12.5 | 0.949 | 0.08256 | 0.0124 | 11.4947
13 | 0.9226 | 0.09824 | 0.0011 | 9.3913
13.5 | 0.9099 | 0.11325 | -0.0084 | 8.0344

## 121. Re 14M Mach 0.00 (1)
BIGFOIL.COM POLAR EXPORT
NACA65-213 a=0.6
NACA65-213 a=0.6 |  |  |  | Cl Max: | 1.161 | at alpha= | 11.5 | deg
JavaFoil+Calcfoil stall+Eppler ext transition |  |  |  | L/D Max: | 120.077 | at alpha= | 7 | deg
Re: | 14000000 |  |  | Cd Min: | 0.00453 | at alpha= | 0.5 | deg
Mach: | 0 |  |  | Cl=0 at alpha= | -1.3917 | deg
|  |  |  | @ Cl=0.1, Cd= | 0.0047863
|  |  |  | @ Cl=0.4, Cd= | 0.0053208
|  |  |  | @ Cl=0.6, Cd= | 0.0065491
alpha (deg) | Cl | Cd | Cm | Cl/Cd
-17 | -0.647 | 0.12628 | -0.003 | -5.124
-16.5 | -0.671 | 0.11693 | -0.004 | -5.735
-16 | -0.69 | 0.11063 | -0.004 | -6.237
-15.5 | -0.709 | 0.10174 | -0.005 | -6.966
-15 | -0.723 | 0.09713 | -0.005 | -7.442
-14.5 | -0.75 | 0.07854 | -0.007 | -9.551
-14 | -0.838 | 0.03062 | -0.009 | -27.355
-13.5 | -0.879 | 0.01893 | -0.011 | -46.425
-13 | -0.904 | 0.01419 | -0.011 | -63.725
-12.5 | -0.915 | 0.0125 | -0.012 | -73.21
-12 | -0.918 | 0.01149 | -0.013 | -79.899
-11.5 | -0.915 | 0.01073 | -0.014 | -85.261
-11 | -0.905 | 0.0103 | -0.015 | -87.793
-10.5 | -0.889 | 0.00999 | -0.015 | -89.061
-10 | -0.863 | 0.0095 | -0.016 | -90.914
-9.5 | -0.833 | 0.00903 | -0.017 | -92.248
-9 | -0.8 | 0.00861 | -0.017 | -92.843
-8.5 | -0.762 | 0.00831 | -0.018 | -91.673
-8 | -0.722 | 0.00804 | -0.019 | -89.705
-7.5 | -0.678 | 0.00769 | -0.02 | -88.123
-7 | -0.631 | 0.0074 | -0.02 | -85.274
-6.5 | -0.582 | 0.00717 | -0.021 | -81.173
-6 | -0.531 | 0.00694 | -0.022 | -76.527
-5.5 | -0.478 | 0.00678 | -0.023 | -70.407
-5 | -0.423 | 0.00656 | -0.023 | -64.436
-4.5 | -0.367 | 0.00645 | -0.024 | -56.843
-4 | -0.309 | 0.00626 | -0.025 | -49.38
-3.5 | -0.251 | 0.00616 | -0.026 | -40.767
-3 | -0.192 | 0.00601 | -0.026 | -31.992
-2.5 | -0.133 | 0.00594 | -0.027 | -22.361
-2 | -0.073 | 0.00531 | -0.028 | -13.753
-1.5 | -0.013 | 0.00509 | -0.029 | -2.598
-1 | 0.047 | 0.00491 | -0.029 | 9.537
-0.5 | 0.107 | 0.00477 | -0.03 | 22.412
0 | 0.167 | 0.00457 | -0.031 | 36.51
0.5 | 0.227 | 0.00453 | -0.032 | 50.175
1 | 0.287 | 0.00493 | -0.032 | 58.285
1.5 | 0.347 | 0.0051 | -0.033 | 68.087
2 | 0.407 | 0.00535 | -0.034 | 76.152
2.5 | 0.466 | 0.00563 | -0.035 | 82.703
3 | 0.525 | 0.006 | -0.035 | 87.505
3.5 | 0.583 | 0.0064 | -0.036 | 91.056
4 | 0.64 | 0.0069 | -0.037 | 92.799
4.5 | 0.696 | 0.00711 | -0.038 | 97.968
5 | 0.752 | 0.0073 | -0.038 | 102.944
5.5 | 0.805 | 0.00753 | -0.039 | 106.966
6 | 0.857 | 0.00779 | -0.04 | 110.026
6.5 | 0.907 | 0.00759 | -0.041 | 119.49
7 | 0.955 | 0.00795 | -0.041 | 120.077
7.5 | 0.998 | 0.00912 | -0.042 | 109.352
8 | 1.036 | 0.00951 | -0.043 | 108.959
8.5 | 1.069 | 0.00988 | -0.043 | 108.177
9 | 1.098 | 0.01033 | -0.044 | 106.282
9.5 | 1.121 | 0.01079 | -0.045 | 103.873
10 | 1.139 | 0.01134 | -0.045 | 100.453
10.5 | 1.152 | 0.01182 | -0.046 | 97.459
11 | 1.159 | 0.01252 | -0.047 | 92.612
11.5 | 1.161 | 0.01328 | -0.047 | 87.372
12 | 1.156 | 0.01427 | -0.048 | 81.05
12.5 | 1.147 | 0.015 | -0.048 | 76.495
13 | 1.134 | 0.016 | -0.049 | 70.877
13.5 | 1.113 | 0.01779 | -0.049 | 62.537
14 | 1.089 | 0.01952 | -0.049 | 55.781
14.5 | 1.057 | 0.02276 | -0.049 | 46.423
15 | 1.019 | 0.02741 | -0.049 | 37.173
15.5 | 0.968 | 0.0355 | -0.048 | 27.255
16 | 0.83 | 0.1033 | -0.033 | 8.033
16.5 | 0.796 | 0.11162 | -0.033 | 7.134

## 122. Re 14M Mach 0.00 (2)
BIGFOIL.COM POLAR EXPORT
NACA65-213 a=0.6
NACA65-213 a=0.6 |  |  |  | Cl Max: | 1.7929 | at alpha= | 20 | deg
XFOIL ncrit=9 |  |  |  | L/D Max: | 128.468 | at alpha= | 9 | deg
Re: | 14000000 |  |  | Cd Min: | 0.0394 | at alpha= | 20 | deg
Mach: | 0 |  |  | Cl=0 at alpha= | -1.4599 | deg
|  |  |  | @ Cl=0.1, Cd= | 0.0042485
|  |  |  | @ Cl=0.4, Cd= | 0.0049211
|  |  |  | @ Cl=0.6, Cd= | 0.0062485
alpha (deg) | Cl | Cd | Cm | Cl/Cd
-20 | -1.6859 | 0.02823 | -0.0578 | -59.7202
-19.5 | -1.6824 | 0.02489 | -0.0558 | -67.5934
-19 | -1.6705 | 0.02243 | -0.0536 | -74.4761
-17.5 | -1.6103 | 0.01762 | -0.0452 | -91.3905
-17 | -1.5917 | 0.01672 | -0.0406 | -95.1974
-16.5 | -1.5712 | 0.0159 | -0.0358 | -98.8176
-16 | -1.5414 | 0.01515 | -0.0323 | -101.7426
-15.5 | -1.502 | 0.01445 | -0.0304 | -103.9446
-15 | -1.4601 | 0.01377 | -0.0289 | -106.0349
-14.5 | -1.416 | 0.01313 | -0.0277 | -107.8446
-14 | -1.3703 | 0.01251 | -0.0268 | -109.5364
-13.5 | -1.3243 | 0.01182 | -0.0258 | -112.0389
-13 | -1.2767 | 0.01119 | -0.025 | -114.0929
-12.5 | -1.2278 | 0.01061 | -0.0245 | -115.721
-12 | -1.1771 | 0.01014 | -0.0242 | -116.0848
-11.5 | -1.1253 | 0.00971 | -0.024 | -115.8908
-11 | -1.0726 | 0.00935 | -0.0239 | -114.7166
-10.5 | -1.0194 | 0.00899 | -0.024 | -113.3927
-9.5 | -0.9115 | 0.00831 | -0.0242 | -109.6871
-9 | -0.8575 | 0.00791 | -0.0243 | -108.4071
-8.5 | -0.8029 | 0.00755 | -0.0245 | -106.3444
-8 | -0.7478 | 0.00723 | -0.0247 | -103.4302
-7.5 | -0.692 | 0.00696 | -0.0251 | -99.4253
-7 | -0.6357 | 0.00674 | -0.0255 | -94.3175
-6 | -0.5226 | 0.00627 | -0.0264 | -83.3493
-5.5 | -0.4658 | 0.00605 | -0.0269 | -76.9917
-5 | -0.4085 | 0.00587 | -0.0275 | -69.5911
-4.5 | -0.351 | 0.00571 | -0.0281 | -61.4711
-4 | -0.2935 | 0.00552 | -0.0287 | -53.1703
-3.5 | -0.2357 | 0.00539 | -0.0294 | -43.7291
-3 | -0.1778 | 0.00524 | -0.0301 | -33.9313
-2.5 | -0.1198 | 0.0051 | -0.0308 | -23.4902
-2 | -0.062 | 0.00496 | -0.0314 | -12.5
-1.5 | -0.0046 | 0.00473 | -0.0321 | -0.97252
-1 | 0.0527 | 0.00448 | -0.0327 | 11.7634
-0.5 | 0.1099 | 0.0042 | -0.0334 | 26.1667
0 | 0.166 | 0.0037 | -0.0341 | 44.8649
0.5 | 0.2229 | 0.00339 | -0.0348 | 65.7522
1 | 0.2808 | 0.0035 | -0.0355 | 80.2286
2 | 0.3885 | 0.00484 | -0.036 | 80.2686
2.5 | 0.4438 | 0.00523 | -0.0363 | 84.8566
3 | 0.4986 | 0.00564 | -0.0366 | 88.4043
3.5 | 0.5538 | 0.00599 | -0.0369 | 92.4541
4 | 0.6092 | 0.0063 | -0.0372 | 96.6984
4.5 | 0.6651 | 0.00652 | -0.0376 | 102.0092
5 | 0.7208 | 0.00672 | -0.0379 | 107.2619
5.5 | 0.7761 | 0.00694 | -0.0382 | 111.83
6 | 0.8311 | 0.00717 | -0.0385 | 115.9135
6.5 | 0.8854 | 0.00744 | -0.0387 | 119.0054
7 | 0.9396 | 0.00768 | -0.0388 | 122.3438
7.5 | 0.9926 | 0.00799 | -0.0388 | 124.2303
8 | 1.045 | 0.00831 | -0.0387 | 125.7521
8.5 | 1.0974 | 0.00859 | -0.0385 | 127.7532
9 | 1.1485 | 0.00894 | -0.0382 | 128.4676
9.5 | 1.1981 | 0.00935 | -0.0377 | 128.139
10.5 | 1.2945 | 0.01017 | -0.0361 | 127.2861
11 | 1.3408 | 0.01059 | -0.035 | 126.61
11.5 | 1.3842 | 0.01107 | -0.0334 | 125.0407
12 | 1.4196 | 0.01153 | -0.0302 | 123.1223
12.5 | 1.4525 | 0.0122 | -0.0268 | 119.0574
13 | 1.4807 | 0.01289 | -0.0228 | 114.872
13.5 | 1.5112 | 0.01368 | -0.0195 | 110.4678
14 | 1.5416 | 0.01456 | -0.0165 | 105.8791
14.5 | 1.5712 | 0.01557 | -0.0137 | 100.912
15 | 1.5997 | 0.01671 | -0.0109 | 95.7331
15.5 | 1.6214 | 0.01833 | -0.0077 | 88.4561
16 | 1.6483 | 0.01973 | -0.0053 | 83.5428
16.5 | 1.6706 | 0.02149 | -0.0027 | 77.7385
17 | 1.6932 | 0.02332 | -0.0005 | 72.6072
17.5 | 1.7119 | 0.02552 | 0.0018 | 67.0807
18 | 1.7334 | 0.02759 | 0.0035 | 62.8271
18.5 | 1.75 | 0.03018 | 0.0053 | 57.9854
19 | 1.7667 | 0.03289 | 0.0067 | 53.7154
19.5 | 1.7811 | 0.03596 | 0.0079 | 49.53
20 | 1.7929 | 0.0394 | 0.0088 | 45.5051

## 123. Re 14M Mach 0.10 (1)
BIGFOIL.COM POLAR EXPORT
NACA65-213 a=0.6
NACA65-213 a=0.6 |  |  |  | Cl Max: | 1.15 | at alpha= | 11 | deg
JavaFoil+Calcfoil stall+Eppler ext transition |  |  |  | L/D Max: | 119.531 | at alpha= | 7 | deg
Re: | 14000000 |  |  | Cd Min: | 0.00456 | at alpha= | 0 | deg
Mach: | 0.1 |  |  | Cl=0 at alpha= | -1.3917 | deg
|  |  |  | @ Cl=0.1, Cd= | 0.0048052
|  |  |  | @ Cl=0.4, Cd= | 0.005335
|  |  |  | @ Cl=0.6, Cd= | 0.0065204
alpha (deg) | Cl | Cd | Cm | Cl/Cd
-17 | -0.602 | 0.12748 | -0.003 | -4.726
-16.5 | -0.629 | 0.12081 | -0.004 | -5.204
-16 | -0.652 | 0.11316 | -0.004 | -5.76
-15.5 | -0.672 | 0.10744 | -0.005 | -6.252
-15 | -0.691 | 0.09941 | -0.005 | -6.951
-14.5 | -0.715 | 0.0862 | -0.006 | -8.291
-14 | -0.738 | 0.07402 | -0.007 | -9.97
-13.5 | -0.83 | 0.02691 | -0.01 | -30.85
-13 | -0.872 | 0.01671 | -0.011 | -52.161
-12.5 | -0.894 | 0.01318 | -0.012 | -67.861
-12 | -0.903 | 0.01182 | -0.013 | -76.387
-11.5 | -0.903 | 0.01092 | -0.014 | -82.707
-11 | -0.896 | 0.01047 | -0.015 | -85.608
-10.5 | -0.884 | 0.01012 | -0.015 | -87.424
-10 | -0.86 | 0.00961 | -0.016 | -89.494
-9.5 | -0.832 | 0.00913 | -0.017 | -91.062
-9 | -0.799 | 0.00863 | -0.018 | -92.555
-8.5 | -0.763 | 0.00841 | -0.018 | -90.697
-8 | -0.723 | 0.00805 | -0.019 | -89.719
-7.5 | -0.679 | 0.00776 | -0.02 | -87.577
-7 | -0.633 | 0.00749 | -0.02 | -84.509
-6.5 | -0.584 | 0.00726 | -0.021 | -80.465
-6 | -0.533 | 0.007 | -0.022 | -76.155
-5.5 | -0.48 | 0.00678 | -0.023 | -70.747
-5 | -0.425 | 0.00662 | -0.023 | -64.129
-4.5 | -0.368 | 0.00644 | -0.024 | -57.192
-4 | -0.311 | 0.0063 | -0.025 | -49.343
-3.5 | -0.252 | 0.00615 | -0.026 | -41.053
-3 | -0.193 | 0.00606 | -0.026 | -31.881
-2.5 | -0.133 | 0.00597 | -0.027 | -22.366
-2 | -0.073 | 0.00582 | -0.028 | -12.629
-1.5 | -0.013 | 0.00508 | -0.029 | -2.62
-1 | 0.047 | 0.00492 | -0.029 | 9.555
-0.5 | 0.107 | 0.00479 | -0.03 | 22.447
0 | 0.168 | 0.00456 | -0.031 | 36.844
0.5 | 0.228 | 0.00456 | -0.032 | 50.029
1 | 0.289 | 0.00491 | -0.033 | 58.788
1.5 | 0.349 | 0.00508 | -0.033 | 68.663
2 | 0.409 | 0.00538 | -0.034 | 76.028
2.5 | 0.468 | 0.00565 | -0.035 | 82.859
3 | 0.527 | 0.00602 | -0.036 | 87.58
3.5 | 0.586 | 0.0064 | -0.036 | 91.607
4 | 0.643 | 0.00689 | -0.037 | 93.404
4.5 | 0.7 | 0.00712 | -0.038 | 98.321
5 | 0.755 | 0.00738 | -0.039 | 102.296
5.5 | 0.809 | 0.0076 | -0.039 | 106.447
6 | 0.861 | 0.00788 | -0.04 | 109.324
6.5 | 0.911 | 0.00767 | -0.041 | 118.845
7 | 0.958 | 0.00802 | -0.042 | 119.531
7.5 | 1.001 | 0.0092 | -0.042 | 108.712
8 | 1.038 | 0.00957 | -0.043 | 108.395
8.5 | 1.07 | 0.00994 | -0.044 | 107.669
9 | 1.098 | 0.01042 | -0.044 | 105.285
9.5 | 1.119 | 0.01097 | -0.045 | 102.064
10 | 1.136 | 0.01147 | -0.046 | 99.013
10.5 | 1.146 | 0.01202 | -0.046 | 95.365
11 | 1.15 | 0.0127 | -0.047 | 90.608
11.5 | 1.148 | 0.01349 | -0.047 | 85.099
12 | 1.14 | 0.01463 | -0.048 | 77.921
12.5 | 1.127 | 0.01534 | -0.048 | 73.471
13 | 1.109 | 0.01655 | -0.049 | 66.981
13.5 | 1.085 | 0.01804 | -0.049 | 60.104
14 | 1.05 | 0.02141 | -0.049 | 49.011
14.5 | 1.01 | 0.02577 | -0.049 | 39.194
15 | 0.857 | 0.08985 | -0.035 | 9.542
15.5 | 0.828 | 0.09172 | -0.036 | 9.028
16 | 0.781 | 0.1092 | -0.031 | 7.149

## 124. Re 14M Mach 0.10 (2)
BIGFOIL.COM POLAR EXPORT
NACA65-213 a=0.6
NACA65-213 a=0.6 |  |  |  | Cl Max: | 1.7822 | at alpha= | 20 | deg
XFOIL ncrit=9 |  |  |  | L/D Max: | 128.082 | at alpha= | 9 | deg
Re: | 14000000 |  |  | Cd Min: | 0.0431 | at alpha= | 20 | deg
Mach: | 0.1 |  |  | Cl=0 at alpha= | -1.4609 | deg
|  |  |  | @ Cl=0.1, Cd= | 0.0042539
|  |  |  | @ Cl=0.4, Cd= | 0.0049063
|  |  |  | @ Cl=0.6, Cd= | 0.0062517
alpha (deg) | Cl | Cd | Cm | Cl/Cd
-20 | -1.6585 | 0.03292 | -0.0629 | -50.3797
-19.5 | -1.6586 | 0.02879 | -0.0617 | -57.6103
-19 | -1.6568 | 0.0252 | -0.0596 | -65.746
-18.5 | -1.6416 | 0.02284 | -0.0574 | -71.8739
-18 | -1.6276 | 0.02063 | -0.0544 | -78.8948
-17 | -1.5901 | 0.01766 | -0.0469 | -90.0396
-16.5 | -1.5685 | 0.01663 | -0.0425 | -94.3175
-16 | -1.5488 | 0.01577 | -0.037 | -98.2118
-15.5 | -1.5121 | 0.015 | -0.0343 | -100.8067
-15 | -1.4711 | 0.01425 | -0.0323 | -103.2351
-14.5 | -1.4273 | 0.01354 | -0.0307 | -105.4136
-13.5 | -1.3345 | 0.01221 | -0.0283 | -109.2957
-13 | -1.2869 | 0.01152 | -0.0272 | -111.7101
-12.5 | -1.2379 | 0.01086 | -0.0264 | -113.9871
-12 | -1.187 | 0.01033 | -0.0258 | -114.908
-11.5 | -1.1348 | 0.00986 | -0.0254 | -115.0913
-11 | -1.0815 | 0.00947 | -0.0252 | -114.2027
-10.5 | -1.0276 | 0.0091 | -0.0251 | -112.9231
-10 | -0.9733 | 0.00874 | -0.025 | -111.3616
-9.5 | -0.9184 | 0.00841 | -0.0251 | -109.2033
-9 | -0.8639 | 0.00799 | -0.025 | -108.1227
-8.5 | -0.8088 | 0.00762 | -0.0251 | -106.1417
-8 | -0.7532 | 0.00728 | -0.0253 | -103.4615
-7.5 | -0.6969 | 0.00699 | -0.0256 | -99.6996
-7 | -0.6402 | 0.00676 | -0.0259 | -94.7041
-6 | -0.526 | 0.0063 | -0.0268 | -83.4921
-5.5 | -0.4687 | 0.00607 | -0.0273 | -77.2158
-5 | -0.411 | 0.00588 | -0.0278 | -69.898
-4.5 | -0.3532 | 0.00573 | -0.0284 | -61.6405
-4 | -0.2952 | 0.00553 | -0.029 | -53.3816
-3.5 | -0.237 | 0.0054 | -0.0296 | -43.8889
-3 | -0.1788 | 0.00525 | -0.0303 | -34.0571
-2.5 | -0.1205 | 0.00511 | -0.031 | -23.5812
-2 | -0.0622 | 0.00497 | -0.0316 | -12.5151
-1.5 | -0.0045 | 0.00474 | -0.0323 | -0.94937
-1 | 0.0531 | 0.00449 | -0.0329 | 11.8263
-0.5 | 0.1107 | 0.0042 | -0.0336 | 26.3571
0 | 0.1671 | 0.00369 | -0.0343 | 45.2846
0.5 | 0.2243 | 0.00339 | -0.035 | 66.1652
1 | 0.2826 | 0.00349 | -0.0357 | 80.9742
1.5 | 0.3364 | 0.00424 | -0.0359 | 79.3396
2 | 0.3908 | 0.00484 | -0.0362 | 80.7438
2.5 | 0.4463 | 0.00524 | -0.0365 | 85.1718
3 | 0.5015 | 0.00566 | -0.0367 | 88.6042
3.5 | 0.5569 | 0.00602 | -0.037 | 92.5083
4 | 0.6127 | 0.00632 | -0.0373 | 96.9462
4.5 | 0.6689 | 0.00654 | -0.0377 | 102.2783
5 | 0.725 | 0.00674 | -0.038 | 107.5668
5.5 | 0.7807 | 0.00696 | -0.0383 | 112.1695
6 | 0.8359 | 0.0072 | -0.0385 | 116.0972
6.5 | 0.8907 | 0.00747 | -0.0386 | 119.2369
7 | 0.9452 | 0.00772 | -0.0387 | 122.4352
7.5 | 0.9985 | 0.00804 | -0.0386 | 124.1915
8 | 1.0514 | 0.00836 | -0.0384 | 125.7656
8.5 | 1.1041 | 0.00866 | -0.0381 | 127.4942
9 | 1.1553 | 0.00902 | -0.0377 | 128.082
9.5 | 1.2051 | 0.00945 | -0.037 | 127.5238
10 | 1.2538 | 0.00988 | -0.0361 | 126.9028
10.5 | 1.302 | 0.01029 | -0.0351 | 126.5306
11 | 1.348 | 0.01074 | -0.0337 | 125.5121
11.5 | 1.3903 | 0.01126 | -0.0317 | 123.4725
12 | 1.4286 | 0.01177 | -0.029 | 121.3764
12.5 | 1.4521 | 0.01248 | -0.0236 | 116.3542
13 | 1.4831 | 0.0132 | -0.0199 | 112.3561
13.5 | 1.5142 | 0.01406 | -0.0167 | 107.6956
14 | 1.5445 | 0.01504 | -0.0136 | 102.6928
14.5 | 1.5732 | 0.0162 | -0.0105 | 97.1111
15 | 1.6005 | 0.01752 | -0.0076 | 91.3527
15.5 | 1.6215 | 0.01931 | -0.0042 | 83.972
16 | 1.6478 | 0.02087 | -0.0018 | 78.9554
16.5 | 1.6708 | 0.02273 | 0.0008 | 73.5064
17 | 1.6943 | 0.02465 | 0.003 | 68.7343
17.5 | 1.7125 | 0.02702 | 0.0053 | 63.379
18 | 1.7326 | 0.0294 | 0.0071 | 58.932
18.5 | 1.7481 | 0.03226 | 0.0088 | 54.1878
19 | 1.762 | 0.03547 | 0.0102 | 49.6758
19.5 | 1.7723 | 0.03914 | 0.0114 | 45.281
20 | 1.7822 | 0.0431 | 0.0121 | 41.3503

## 125. Re 14M Mach 0.25 (1)
BIGFOIL.COM POLAR EXPORT
NACA65-213 a=0.6
NACA65-213 a=0.6 |  |  |  | Cl Max: | 1.099 | at alpha= | 10 | deg
JavaFoil+Calcfoil stall+Eppler ext transition |  |  |  | L/D Max: | 124.15 | at alpha= | 6.5 | deg
Re: | 14000000 |  |  | Cd Min: | 0.00454 | at alpha= | 0.5 | deg
Mach: | 0.25 |  |  | Cl=0 at alpha= | -1.3871 | deg
|  |  |  | @ Cl=0.1, Cd= | 0.0048158
|  |  |  | @ Cl=0.4, Cd= | 0.0053382
|  |  |  | @ Cl=0.6, Cd= | 0.10959
alpha (deg) | Cl | Cd | Cm | Cl/Cd
-15.5 | -0.354 | 0.12071 | -0.004 | -2.934
-15 | -0.411 | 0.11281 | -0.005 | -3.642
-14.5 | -0.463 | 0.10585 | -0.005 | -4.374
-14 | -0.511 | 0.09698 | -0.005 | -5.267
-13.5 | -0.554 | 0.09024 | -0.006 | -6.139
-13 | -0.593 | 0.08238 | -0.007 | -7.2
-12.5 | -0.626 | 0.07636 | -0.007 | -8.196
-12 | -0.653 | 0.07067 | -0.008 | -9.236
-11.5 | -0.788 | 0.01545 | -0.014 | -50.989
-11 | -0.809 | 0.01346 | -0.015 | -60.103
-10.5 | -0.831 | 0.01066 | -0.016 | -78.002
-10 | -0.825 | 0.01014 | -0.016 | -81.312
-9.5 | -0.811 | 0.00981 | -0.017 | -82.724
-9 | -0.788 | 0.00917 | -0.018 | -85.932
-8.5 | -0.759 | 0.00882 | -0.019 | -86.097
-8 | -0.725 | 0.00834 | -0.019 | -86.875
-7.5 | -0.685 | 0.00797 | -0.02 | -85.982
-7 | -0.642 | 0.0077 | -0.021 | -83.296
-6.5 | -0.594 | 0.00744 | -0.022 | -79.919
-6 | -0.544 | 0.00718 | -0.023 | -75.735
-5.5 | -0.49 | 0.00693 | -0.023 | -70.742
-5 | -0.435 | 0.00673 | -0.024 | -64.607
-4.5 | -0.378 | 0.00653 | -0.025 | -57.829
-4 | -0.319 | 0.00633 | -0.026 | -50.357
-3.5 | -0.259 | 0.00624 | -0.026 | -41.544
-3 | -0.198 | 0.00611 | -0.027 | -32.45
-2.5 | -0.137 | 0.00599 | -0.028 | -22.861
-2 | -0.075 | 0.00586 | -0.029 | -12.871
-1.5 | -0.014 | 0.00514 | -0.03 | -2.659
-1 | 0.048 | 0.00495 | -0.03 | 9.774
-0.5 | 0.11 | 0.00479 | -0.031 | 23.038
0 | 0.173 | 0.00458 | -0.032 | 37.667
0.5 | 0.235 | 0.00454 | -0.033 | 51.618
1 | 0.297 | 0.00495 | -0.033 | 59.935
1.5 | 0.359 | 0.00512 | -0.034 | 69.991
2 | 0.421 | 0.00545 | -0.035 | 77.146
2.5 | 0.481 | 0.00573 | -0.036 | 83.979
3 | 0.542 | 0.00611 | -0.037 | 88.7
3.5 | 0.601 | 0.00677 | -0.037 | 88.75
4 | 0.66 | 0.00703 | -0.038 | 93.962
4.5 | 0.718 | 0.00728 | -0.039 | 98.581
5 | 0.774 | 0.00753 | -0.04 | 102.817
5.5 | 0.828 | 0.00738 | -0.04 | 112.189
6 | 0.88 | 0.00765 | -0.041 | 115.084
6.5 | 0.929 | 0.00748 | -0.042 | 124.15
7 | 0.974 | 0.00918 | -0.043 | 106.184
7.5 | 1.014 | 0.00958 | -0.043 | 105.857
8 | 1.046 | 0.01002 | -0.044 | 104.338
8.5 | 1.071 | 0.01051 | -0.045 | 101.907
9 | 1.089 | 0.01105 | -0.045 | 98.582
9.5 | 1.098 | 0.01172 | -0.046 | 93.667
10 | 1.099 | 0.01229 | -0.047 | 89.431
10.5 | 1.089 | 0.01318 | -0.047 | 82.662
11 | 1.07 | 0.01407 | -0.048 | 76.072
11.5 | 1.04 | 0.0153 | -0.048 | 67.991
12 | 0.999 | 0.01701 | -0.049 | 58.712
12.5 | 0.936 | 0.02144 | -0.048 | 43.684
13 | 0.772 | 0.07203 | -0.035 | 10.721
13.5 | 0.707 | 0.08772 | -0.03 | 8.06
14 | 0.65 | 0.09506 | -0.029 | 6.837
14.5 | 0.588 | 0.1043 | -0.027 | 5.639
15 | 0.523 | 0.10959 | -0.028 | 4.776

## 126. Re 14M Mach 0.25 (2)
BIGFOIL.COM POLAR EXPORT
NACA65-213 a=0.6
NACA65-213 a=0.6 |  |  |  | Cl Max: | 1.6774 | at alpha= | 17.5 | deg
XFOIL ncrit=9 |  |  |  | L/D Max: | 125.656 | at alpha= | 8.5 | deg
Re: | 14000000 |  |  | Cd Min: | 0.08704 | at alpha= | -19.5 | deg
Mach: | 0.25 |  |  | Cl=0 at alpha= | -1.4672 | deg
|  |  |  | @ Cl=0.1, Cd= | 0.0042674
|  |  |  | @ Cl=0.4, Cd= | 0.0047099
|  |  |  | @ Cl=0.6, Cd= | 0.006266
alpha (deg) | Cl | Cd | Cm | Cl/Cd
-19.5 | -1.3107 | 0.08704 | -0.0493 | -15.0586
-19 | -1.3702 | 0.06929 | -0.0625 | -19.7749
-18.5 | -1.4065 | 0.05686 | -0.0706 | -24.7362
-18 | -1.4333 | 0.04722 | -0.0754 | -30.3537
-17.5 | -1.4615 | 0.03884 | -0.0778 | -37.6287
-17 | -1.4876 | 0.03176 | -0.0778 | -46.8388
-16.5 | -1.4941 | 0.02683 | -0.0761 | -55.6877
-16 | -1.4986 | 0.02323 | -0.0715 | -64.5114
-15.5 | -1.4898 | 0.02058 | -0.0665 | -72.3907
-15 | -1.4706 | 0.01879 | -0.0613 | -78.265
-14.5 | -1.4536 | 0.01723 | -0.0547 | -84.3645
-14 | -1.4266 | 0.01608 | -0.0486 | -88.7189
-13.5 | -1.3838 | 0.01498 | -0.045 | -92.3765
-13 | -1.3369 | 0.01395 | -0.0419 | -95.8351
-12.5 | -1.2899 | 0.0128 | -0.039 | -100.7734
-12 | -1.2397 | 0.01181 | -0.0366 | -104.9704
-11.5 | -1.1859 | 0.01104 | -0.0348 | -107.4185
-11 | -1.1302 | 0.01041 | -0.0333 | -108.5687
-10.5 | -1.0736 | 0.00984 | -0.0321 | -109.1057
-10 | -1.0161 | 0.00934 | -0.0311 | -108.7901
-9.5 | -0.9578 | 0.00892 | -0.0304 | -107.3767
-9 | -0.8994 | 0.0085 | -0.0297 | -105.8118
-8.5 | -0.8415 | 0.00803 | -0.0292 | -104.7945
-8 | -0.7831 | 0.0076 | -0.0288 | -103.0395
-7.5 | -0.7242 | 0.00723 | -0.0285 | -100.166
-7 | -0.6648 | 0.00694 | -0.0285 | -95.7925
-6.5 | -0.6049 | 0.00667 | -0.0286 | -90.6897
-6 | -0.545 | 0.00645 | -0.0288 | -84.4961
-5.5 | -0.4852 | 0.00618 | -0.029 | -78.5113
-5 | -0.4253 | 0.00596 | -0.0293 | -71.3591
-4 | -0.3048 | 0.0056 | -0.0303 | -54.4286
-3.5 | -0.2446 | 0.00544 | -0.0308 | -44.9632
-3 | -0.1842 | 0.00529 | -0.0314 | -34.8204
-2.5 | -0.1238 | 0.00515 | -0.0321 | -24.0388
-2 | -0.0636 | 0.005 | -0.0328 | -12.72
-1.5 | -0.0039 | 0.00476 | -0.0334 | -0.81933
-1 | 0.0555 | 0.0045 | -0.034 | 12.3333
-0.5 | 0.1148 | 0.00419 | -0.0347 | 27.3986
0 | 0.1729 | 0.00366 | -0.0354 | 47.2404
0.5 | 0.232 | 0.00338 | -0.0361 | 68.6391
1 | 0.2924 | 0.00347 | -0.0369 | 84.2651
1.5 | 0.3479 | 0.0042 | -0.0371 | 82.8333
2.5 | 0.4603 | 0.0053 | -0.0375 | 86.8491
3 | 0.5171 | 0.00573 | -0.0376 | 90.2443
3.5 | 0.574 | 0.00614 | -0.0377 | 93.4853
4 | 0.6318 | 0.00642 | -0.0379 | 98.4112
4.5 | 0.69 | 0.00664 | -0.0382 | 103.9157
5 | 0.7478 | 0.00689 | -0.0383 | 108.5341
5.5 | 0.8057 | 0.00711 | -0.0384 | 113.3193
6 | 0.8626 | 0.0074 | -0.0383 | 116.5676
6.5 | 0.9197 | 0.00766 | -0.0381 | 120.0653
7 | 0.9757 | 0.00798 | -0.0377 | 122.2682
7.5 | 1.0308 | 0.00834 | -0.0371 | 123.5971
8 | 1.086 | 0.00868 | -0.0364 | 125.1152
8.5 | 1.1397 | 0.00907 | -0.0355 | 125.656
9 | 1.1913 | 0.00954 | -0.034 | 124.8742
9.5 | 1.2422 | 0.01001 | -0.0325 | 124.0959
10 | 1.2914 | 0.01049 | -0.0305 | 123.1077
10.5 | 1.3373 | 0.01105 | -0.0279 | 121.0226
11 | 1.3703 | 0.01165 | -0.0229 | 117.6223
11.5 | 1.3978 | 0.01234 | -0.0172 | 113.2739
12 | 1.4322 | 0.0132 | -0.0131 | 108.5
12.5 | 1.4657 | 0.01425 | -0.0091 | 102.8561
13 | 1.4963 | 0.01555 | -0.0051 | 96.2251
13.5 | 1.5265 | 0.01699 | -0.0012 | 89.847
14 | 1.5527 | 0.01879 | 0.0028 | 82.6344
14.5 | 1.5793 | 0.02071 | 0.0064 | 76.2578
15 | 1.6056 | 0.02278 | 0.0097 | 70.4829
15.5 | 1.6249 | 0.02543 | 0.0132 | 63.897
16 | 1.6458 | 0.02812 | 0.0161 | 58.5277
16.5 | 1.6599 | 0.03152 | 0.019 | 52.6618
17 | 1.6708 | 0.03544 | 0.0214 | 47.1445
17.5 | 1.6774 | 0.04 | 0.0232 | 41.935
18 | 1.669 | 0.04636 | 0.0242 | 36.0009
18.5 | 1.6621 | 0.05311 | 0.0242 | 31.2954
19 | 1.6446 | 0.06162 | 0.0226 | 26.6894
19.5 | 1.6239 | 0.0713 | 0.0194 | 22.7756
20 | 1.5984 | 0.0824 | 0.0145 | 19.3981

## 127. Re 14M Mach 0.50 (1)
BIGFOIL.COM POLAR EXPORT
NACA65-213 a=0.6
NACA65-213 a=0.6 |  |  |  | Cl Max: | 1.155 | at alpha= | 20 | deg
JavaFoil+Calcfoil stall+Eppler ext transition |  |  |  | L/D Max: | 104.994 | at alpha= | 4 | deg
Re: | 14000000 |  |  | Cd Min: | 0.00464 | at alpha= | 0 | deg
Mach: | 0.5 |  |  | Cl=0 at alpha= | -1.3913 | deg
|  |  |  | @ Cl=0.1, Cd= | 0.0049367
|  |  |  | @ Cl=0.4, Cd= | 0.0053665
|  |  |  | @ Cl=0.6, Cd= | 0.0062712
alpha (deg) | Cl | Cd | Cm | Cl/Cd
-20 | -1.019 | 0.16247 | -0.002 | -6.272
-19.5 | -0.991 | 0.16021 | -0.002 | -6.188
-19 | -0.963 | 0.15456 | -0.003 | -6.233
-18.5 | -0.943 | 0.13511 | -0.003 | -6.979
-18 | -0.915 | 0.12891 | -0.004 | -7.102
-17.5 | -0.886 | 0.12508 | -0.004 | -7.085
-17 | -0.857 | 0.1206 | -0.004 | -7.109
-16.5 | -0.832 | 0.11415 | -0.005 | -7.285
-16 | -0.805 | 0.11088 | -0.005 | -7.262
-15.5 | -0.777 | 0.10705 | -0.006 | -7.257
-15 | -0.752 | 0.098 | -0.006 | -7.671
-14.5 | -0.741 | 0.07812 | -0.008 | -9.482
-14 | -0.787 | 0.03035 | -0.011 | -25.937
-13.5 | -0.666 | 0.09243 | -0.007 | -7.204
-13 | -0.64 | 0.08519 | -0.008 | -7.51
-12.5 | -0.616 | 0.07645 | -0.009 | -8.058
-12 | -0.674 | 0.02242 | -0.014 | -30.049
-11.5 | -0.665 | 0.01514 | -0.015 | -43.933
-11 | -0.638 | 0.01357 | -0.016 | -46.995
-10.5 | -0.501 | 0.06899 | -0.009 | -7.255
-10 | -0.475 | 0.06182 | -0.01 | -7.684
-9.5 | -0.518 | 0.01738 | -0.018 | -29.834
-9 | -0.512 | 0.01107 | -0.02 | -46.256
-8.5 | -0.482 | 0.01014 | -0.021 | -47.508
-8 | -0.363 | 0.05217 | -0.01 | -6.962
-7.5 | -0.337 | 0.04663 | -0.012 | -7.226
-7 | -0.412 | 0.04178 | -0.014 | -9.854
-6.5 | -0.58 | 0.00868 | -0.024 | -66.762
-6 | -0.564 | 0.00817 | -0.025 | -68.981
-5.5 | -0.524 | 0.00762 | -0.026 | -68.815
-5 | -0.473 | 0.00747 | -0.027 | -63.321
-4.5 | -0.415 | 0.00704 | -0.028 | -58.991
-4 | -0.353 | 0.00676 | -0.029 | -52.213
-3.5 | -0.288 | 0.00656 | -0.03 | -43.901
-3 | -0.221 | 0.00638 | -0.03 | -34.627
-2.5 | -0.153 | 0.00627 | -0.031 | -24.396
-2 | -0.084 | 0.00608 | -0.032 | -13.862
-1.5 | -0.015 | 0.00529 | -0.033 | -2.885
-1 | 0.054 | 0.00509 | -0.034 | 10.631
-0.5 | 0.123 | 0.00486 | -0.035 | 25.39
0 | 0.193 | 0.00464 | -0.036 | 41.542
0.5 | 0.262 | 0.00465 | -0.037 | 56.376
1 | 0.332 | 0.00513 | -0.037 | 64.649
1.5 | 0.401 | 0.00537 | -0.038 | 74.614
2 | 0.47 | 0.00575 | -0.039 | 81.804
2.5 | 0.536 | 0.00587 | -0.04 | 91.391
3 | 0.603 | 0.00629 | -0.041 | 95.95
3.5 | 0.669 | 0.00712 | -0.042 | 94
4 | 0.732 | 0.00698 | -0.042 | 104.994
4.5 | 0.793 | 0.00846 | -0.043 | 93.713
5 | 0.849 | 0.00885 | -0.044 | 95.916
5.5 | 0.899 | 0.00933 | -0.045 | 96.336
6 | 0.941 | 0.00987 | -0.046 | 95.379
6.5 | 0.969 | 0.01056 | -0.046 | 91.754
7 | 0.975 | 0.01131 | -0.047 | 86.211
7.5 | 0.905 | 0.01232 | -0.048 | 73.431
8 | 0.624 | 0.01319 | -0.049 | 47.358
8.5 | 0.654 | 0.0144 | -0.049 | 45.407
9 | 0.566 | 0.05865 | -0.025 | 9.658
9.5 | 0.719 | 0.01496 | -0.051 | 48.048
10 | 0.748 | 0.01638 | -0.051 | 45.69
10.5 | 0.769 | 0.01985 | -0.051 | 38.732
11 | 0.677 | 0.07234 | -0.03 | 9.355
11.5 | 0.839 | 0.01913 | -0.053 | 43.833
12 | 0.864 | 0.02158 | -0.054 | 40.048
12.5 | 0.876 | 0.02818 | -0.053 | 31.072
13 | 0.786 | 0.08758 | -0.034 | 8.979
13.5 | 0.81 | 0.09716 | -0.032 | 8.339
14 | 0.966 | 0.03144 | -0.055 | 30.712
14.5 | 0.879 | 0.08987 | -0.04 | 9.78
15 | 0.928 | 0.08034 | -0.046 | 11.557
15.5 | 0.922 | 0.10977 | -0.037 | 8.397
16 | 0.946 | 0.11484 | -0.037 | 8.235
16.5 | 0.976 | 0.11815 | -0.039 | 8.261
17 | 1.009 | 0.11866 | -0.042 | 8.5
17.5 | 1.034 | 0.12661 | -0.042 | 8.166
18 | 1.051 | 0.14338 | -0.04 | 7.33
18.5 | 1.08 | 0.14766 | -0.041 | 7.312
19 | 1.109 | 0.15193 | -0.043 | 7.296
19.5 | 1.136 | 0.1582 | -0.044 | 7.182
20 | 1.155 | 0.18213 | -0.042 | 6.341

## 128. Re 14M Mach 0.50 (2)
BIGFOIL.COM POLAR EXPORT
NACA65-213 a=0.6
NACA65-213 a=0.6 |  |  |  | Cl Max: | 1.1691 | at alpha= | 8.5 | deg
XFOIL ncrit=9 |  |  |  | L/D Max: | 116.644 | at alpha= | 6.5 | deg
Re: | 14000000 |  |  | Cd Min: | 0.11291 | at alpha= | -12.5 | deg
Mach: | 0.5 |  |  | Cl=0 at alpha= | -1.4955 | deg
|  |  |  | @ Cl=0.1, Cd= | 0.004229
|  |  |  | @ Cl=0.4, Cd= | 0.0040136
|  |  |  | @ Cl=0.6, Cd= | 0.006297
alpha (deg) | Cl | Cd | Cm | Cl/Cd
-12.5 | -0.5578 | 0.11291 | -0.0306 | -4.9402
-12 | -0.5615 | 0.10183 | -0.0376 | -5.5141
-11.5 | -0.5696 | 0.09047 | -0.0449 | -6.296
-10.5 | -0.5963 | 0.06435 | -0.0638 | -9.2665
-10 | -0.6172 | 0.05236 | -0.0732 | -11.7876
-9.5 | -0.6523 | 0.04261 | -0.0785 | -15.3086
-9 | -0.6914 | 0.0351 | -0.0782 | -19.698
-8.5 | -0.7329 | 0.02949 | -0.0714 | -24.8525
-8 | -0.7629 | 0.0234 | -0.0623 | -32.6026
-7.5 | -0.7742 | 0.01573 | -0.0544 | -49.2181
-7 | -0.7505 | 0.01037 | -0.0477 | -72.3722
-6.5 | -0.698 | 0.00823 | -0.0429 | -84.8117
-6 | -0.6312 | 0.00732 | -0.0402 | -86.2295
-5.5 | -0.5606 | 0.00682 | -0.0386 | -82.1994
-5 | -0.4896 | 0.00644 | -0.0375 | -76.0248
-4.5 | -0.4188 | 0.00613 | -0.0369 | -68.3197
-4 | -0.3481 | 0.00589 | -0.0367 | -59.1002
-3.5 | -0.2779 | 0.00567 | -0.0367 | -49.0123
-3 | -0.2081 | 0.0055 | -0.0369 | -37.8364
-2.5 | -0.1384 | 0.00532 | -0.0373 | -26.015
-2 | -0.0692 | 0.00517 | -0.0379 | -13.3849
-1.5 | -0.0006 | 0.00494 | -0.0385 | -0.12146
0 | 0.1989 | 0.00353 | -0.0404 | 56.3456
0.5 | 0.2672 | 0.00336 | -0.0412 | 79.5238
1 | 0.3366 | 0.00343 | -0.0421 | 98.1341
1.5 | 0.4007 | 0.00402 | -0.0423 | 99.6766
2 | 0.4599 | 0.00496 | -0.0418 | 92.7218
2.5 | 0.5219 | 0.00558 | -0.0413 | 93.5305
3 | 0.5839 | 0.00618 | -0.0407 | 94.4822
3.5 | 0.6472 | 0.00664 | -0.04 | 97.4699
4.5 | 0.7788 | 0.00725 | -0.0387 | 107.4207
5 | 0.8445 | 0.00756 | -0.0376 | 111.7063
5.5 | 0.9087 | 0.00795 | -0.0359 | 114.3019
6 | 0.9723 | 0.00834 | -0.0338 | 116.5827
6.5 | 1.0323 | 0.00885 | -0.0307 | 116.6441
7 | 1.089 | 0.00941 | -0.0266 | 115.7279
7.5 | 1.1264 | 0.01011 | -0.019 | 111.4144
8 | 1.1562 | 0.01135 | -0.0107 | 101.8678
8.5 | 1.1691 | 0.01363 | -0.0012 | 85.774
9 | 1.1628 | 0.01738 | 0.0089 | 66.9045
9.5 | 1.1426 | 0.02325 | 0.0179 | 49.1441
10 | 1.1164 | 0.02984 | 0.0248 | 37.4129
10.5 | 1.0859 | 0.03751 | 0.0282 | 28.9496
11 | 1.0506 | 0.04632 | 0.0293 | 22.6813
11.5 | 1.0145 | 0.05664 | 0.027 | 17.9114
12 | 0.9851 | 0.06798 | 0.0218 | 14.491
12.5 | 0.9549 | 0.0815 | 0.0133 | 11.7166
13 | 0.932 | 0.09636 | 0.0028 | 9.6721
13.5 | 0.9182 | 0.11144 | -0.007 | 8.2394

## 129. Re 16M Mach 0.00 (1)
BIGFOIL.COM POLAR EXPORT
NACA65-213 a=0.6
NACA65-213 a=0.6 |  |  |  | Cl Max: | 1.162 | at alpha= | 11.5 | deg
JavaFoil+Calcfoil stall+Eppler ext transition |  |  |  | L/D Max: | 123.282 | at alpha= | 7.5 | deg
Re: | 16000000 |  |  | Cd Min: | 0.00483 | at alpha= | 0 | deg
Mach: | 0 |  |  | Cl=0 at alpha= | -1.3917 | deg
|  |  |  | @ Cl=0.1, Cd= | 0.0048763
|  |  |  | @ Cl=0.4, Cd= | 0.0054155
|  |  |  | @ Cl=0.6, Cd= | 0.0066286
alpha (deg) | Cl | Cd | Cm | Cl/Cd
-17 | -0.647 | 0.12391 | -0.003 | -5.225
-16.5 | -0.671 | 0.11702 | -0.004 | -5.733
-16 | -0.691 | 0.10953 | -0.004 | -6.305
-15.5 | -0.707 | 0.10325 | -0.005 | -6.85
-15 | -0.724 | 0.09563 | -0.005 | -7.57
-14.5 | -0.761 | 0.07019 | -0.007 | -10.837
-14 | -0.855 | 0.02408 | -0.01 | -35.496
-13.5 | -0.887 | 0.01684 | -0.011 | -52.66
-13 | -0.906 | 0.01385 | -0.011 | -65.362
-12.5 | -0.917 | 0.01205 | -0.012 | -76.137
-12 | -0.919 | 0.01116 | -0.013 | -82.361
-11.5 | -0.916 | 0.01045 | -0.014 | -87.633
-11 | -0.906 | 0.00927 | -0.015 | -97.757
-10.5 | -0.889 | 0.00972 | -0.015 | -91.489
-10 | -0.863 | 0.00932 | -0.016 | -92.604
-9.5 | -0.833 | 0.00886 | -0.017 | -94.025
-9 | -0.8 | 0.00848 | -0.017 | -94.259
-8.5 | -0.762 | 0.00818 | -0.018 | -93.143
-8 | -0.722 | 0.00791 | -0.019 | -91.175
-7.5 | -0.678 | 0.00755 | -0.02 | -89.725
-7 | -0.631 | 0.00727 | -0.02 | -86.797
-6.5 | -0.582 | 0.00706 | -0.021 | -82.444
-6 | -0.531 | 0.00688 | -0.022 | -77.163
-5.5 | -0.478 | 0.00666 | -0.023 | -71.741
-5 | -0.423 | 0.00647 | -0.023 | -65.372
-4.5 | -0.367 | 0.00635 | -0.024 | -57.771
-4 | -0.309 | 0.00618 | -0.025 | -50.032
-3.5 | -0.251 | 0.00608 | -0.026 | -41.33
-3 | -0.192 | 0.00594 | -0.026 | -32.351
-2.5 | -0.133 | 0.00586 | -0.027 | -22.639
-2 | -0.073 | 0.00577 | -0.028 | -12.66
-1.5 | -0.013 | 0.00517 | -0.029 | -2.56
-1 | 0.047 | 0.005 | -0.029 | 9.365
-0.5 | 0.107 | 0.00486 | -0.03 | 22.008
0 | 0.167 | 0.00483 | -0.031 | 34.552
0.5 | 0.227 | 0.00491 | -0.032 | 46.221
1 | 0.287 | 0.005 | -0.032 | 57.47
1.5 | 0.347 | 0.00523 | -0.033 | 66.356
2 | 0.407 | 0.00544 | -0.034 | 74.878
2.5 | 0.466 | 0.00572 | -0.035 | 81.352
3 | 0.525 | 0.006 | -0.035 | 87.48
3.5 | 0.583 | 0.00656 | -0.036 | 88.955
4 | 0.64 | 0.00679 | -0.037 | 94.267
4.5 | 0.696 | 0.00692 | -0.038 | 100.598
5 | 0.752 | 0.00716 | -0.038 | 104.938
5.5 | 0.805 | 0.00739 | -0.039 | 109.033
6 | 0.858 | 0.00764 | -0.04 | 112.308
6.5 | 0.908 | 0.00793 | -0.041 | 114.515
7 | 0.955 | 0.00778 | -0.041 | 122.763
7.5 | 0.998 | 0.0081 | -0.042 | 123.282
8 | 1.036 | 0.00929 | -0.043 | 111.516
8.5 | 1.07 | 0.0097 | -0.043 | 110.278
9 | 1.099 | 0.01009 | -0.044 | 108.89
9.5 | 1.122 | 0.0106 | -0.045 | 105.874
10 | 1.14 | 0.01107 | -0.045 | 103.019
10.5 | 1.153 | 0.01156 | -0.046 | 99.739
11 | 1.16 | 0.01221 | -0.047 | 95.029
11.5 | 1.162 | 0.01295 | -0.047 | 89.715
12 | 1.157 | 0.01397 | -0.048 | 82.854
12.5 | 1.149 | 0.01466 | -0.048 | 78.348
13 | 1.135 | 0.01555 | -0.049 | 72.988
13.5 | 1.115 | 0.01724 | -0.049 | 64.666
14 | 1.089 | 0.01926 | -0.049 | 56.552
14.5 | 1.06 | 0.02169 | -0.05 | 48.873
15 | 1.002 | 0.03287 | -0.048 | 30.468
15.5 | 0.969 | 0.03481 | -0.048 | 27.83
16 | 0.834 | 0.09938 | -0.035 | 8.39
16.5 | 0.798 | 0.10915 | -0.033 | 7.314

## 130. Re 16M Mach 0.00 (2)
BIGFOIL.COM POLAR EXPORT
NACA65-213 a=0.6
NACA65-213 a=0.6 |  |  |  | Cl Max: | 1.8082 | at alpha= | 20 | deg
XFOIL ncrit=9 |  |  |  | L/D Max: | 131.288 | at alpha= | 9 | deg
Re: | 16000000 |  |  | Cd Min: | 0.03791 | at alpha= | 20 | deg
Mach: | 0 |  |  | Cl=0 at alpha= | -1.4591 | deg
|  |  |  | @ Cl=0.1, Cd= | 0.0042536
|  |  |  | @ Cl=0.4, Cd= | 0.0049465
|  |  |  | @ Cl=0.6, Cd= | 0.0061343
alpha (deg) | Cl | Cd | Cm | Cl/Cd
-20 | -1.6983 | 0.02723 | -0.0575 | -62.3687
-19.5 | -1.6927 | 0.02414 | -0.0554 | -70.1201
-19 | -1.6847 | 0.02152 | -0.0526 | -78.2853
-18.5 | -1.6656 | 0.0198 | -0.05 | -84.1212
-18 | -1.6469 | 0.01823 | -0.0468 | -90.3401
-17.5 | -1.6275 | 0.01712 | -0.0429 | -95.0643
-17 | -1.6074 | 0.01616 | -0.0384 | -99.4678
-16.5 | -1.5868 | 0.01542 | -0.0333 | -102.9053
-16 | -1.5504 | 0.01467 | -0.031 | -105.6851
-15.5 | -1.5098 | 0.01399 | -0.0293 | -107.9199
-15 | -1.4669 | 0.01334 | -0.028 | -109.9625
-14.5 | -1.4219 | 0.01272 | -0.0269 | -111.7846
-13.5 | -1.3276 | 0.01159 | -0.0253 | -114.547
-13 | -1.2798 | 0.01096 | -0.0246 | -116.7701
-12.5 | -1.2308 | 0.01036 | -0.024 | -118.8031
-12 | -1.1802 | 0.00987 | -0.0237 | -119.5745
-11 | -1.0753 | 0.00908 | -0.0235 | -118.4251
-10.5 | -1.0219 | 0.00874 | -0.0236 | -116.9222
-10 | -0.9679 | 0.00841 | -0.0237 | -115.0892
-9.5 | -0.9135 | 0.0081 | -0.0239 | -112.7778
-9 | -0.8589 | 0.00776 | -0.0241 | -110.683
-8.5 | -0.8042 | 0.00741 | -0.0243 | -108.529
-8 | -0.749 | 0.00707 | -0.0245 | -105.9406
-7.5 | -0.6933 | 0.0068 | -0.0249 | -101.9559
-7 | -0.6369 | 0.00658 | -0.0253 | -96.7933
-6.5 | -0.5802 | 0.00636 | -0.0258 | -91.2264
-6 | -0.5234 | 0.00616 | -0.0263 | -84.9675
-5.5 | -0.4665 | 0.00592 | -0.0268 | -78.8007
-5 | -0.4092 | 0.00575 | -0.0274 | -71.1652
-4.5 | -0.3516 | 0.00559 | -0.0281 | -62.898
-4 | -0.2941 | 0.00542 | -0.0287 | -54.262
-3.5 | -0.2362 | 0.00529 | -0.0293 | -44.6503
-3 | -0.1782 | 0.00514 | -0.03 | -34.6693
-2.5 | -0.1203 | 0.00502 | -0.0307 | -23.9641
-2 | -0.0623 | 0.00489 | -0.0314 | -12.7403
-1.5 | -0.0047 | 0.00469 | -0.0321 | -1.0021
-1 | 0.0527 | 0.00446 | -0.0327 | 11.8161
-0.5 | 0.11 | 0.00421 | -0.0334 | 26.1283
0 | 0.1668 | 0.00387 | -0.0341 | 43.1008
0.5 | 0.2229 | 0.00342 | -0.0347 | 65.1754
1 | 0.28 | 0.00362 | -0.0354 | 77.3481
1.5 | 0.3331 | 0.00441 | -0.0356 | 75.5329
2 | 0.3882 | 0.00487 | -0.0359 | 79.7125
2.5 | 0.4437 | 0.00523 | -0.0363 | 84.8375
3 | 0.4989 | 0.00561 | -0.0366 | 88.9305
3.5 | 0.5544 | 0.00593 | -0.037 | 93.4907
4 | 0.6102 | 0.00618 | -0.0373 | 98.7379
4.5 | 0.6663 | 0.0064 | -0.0377 | 104.1094
5 | 0.7221 | 0.00661 | -0.0381 | 109.2436
6 | 0.8326 | 0.00705 | -0.0387 | 118.0993
6.5 | 0.8872 | 0.00729 | -0.039 | 121.701
7 | 0.9415 | 0.00754 | -0.0391 | 124.8674
7.5 | 0.9947 | 0.00784 | -0.0391 | 126.875
8.5 | 1.1002 | 0.00842 | -0.039 | 130.6651
9 | 1.1514 | 0.00877 | -0.0387 | 131.2885
9.5 | 1.2013 | 0.00917 | -0.0382 | 131.0033
10 | 1.2506 | 0.00956 | -0.0376 | 130.8159
10.5 | 1.2992 | 0.00994 | -0.0369 | 130.7042
11 | 1.3461 | 0.01036 | -0.0359 | 129.9324
11.5 | 1.3901 | 0.01086 | -0.0344 | 128.0018
12 | 1.4305 | 0.0114 | -0.0323 | 125.4825
12.5 | 1.4642 | 0.0119 | -0.0289 | 123.042
13 | 1.4915 | 0.01251 | -0.0245 | 119.2246
13.5 | 1.5214 | 0.01325 | -0.021 | 114.8226
14 | 1.5517 | 0.01409 | -0.0179 | 110.1278
14.5 | 1.5805 | 0.0151 | -0.0148 | 104.6689
15 | 1.609 | 0.01621 | -0.012 | 99.2597
15.5 | 1.6301 | 0.01781 | -0.0086 | 91.5272
16 | 1.6576 | 0.01914 | -0.0062 | 86.604
16.5 | 1.6802 | 0.02084 | -0.0035 | 80.6238
17 | 1.7048 | 0.02251 | -0.0014 | 75.7352
17.5 | 1.7258 | 0.02449 | 0.0009 | 70.4696
18 | 1.7467 | 0.02656 | 0.0027 | 65.7643
18.5 | 1.7641 | 0.02901 | 0.0046 | 60.8101
19 | 1.7817 | 0.03158 | 0.0061 | 56.4186
19.5 | 1.7951 | 0.03466 | 0.0075 | 51.7917
20 | 1.8082 | 0.03791 | 0.0085 | 47.6972

## 131. Re 16M Mach 0.10 (1)
BIGFOIL.COM POLAR EXPORT
NACA65-213 a=0.6
NACA65-213 a=0.6 |  |  |  | Cl Max: | 1.151 | at alpha= | 11 | deg
JavaFoil+Calcfoil stall+Eppler ext transition |  |  |  | L/D Max: | 130.441 | at alpha= | 7.5 | deg
Re: | 16000000 |  |  | Cd Min: | 0.00482 | at alpha= | 0 | deg
Mach: | 0.1 |  |  | Cl=0 at alpha= | -1.3917 | deg
|  |  |  | @ Cl=0.1, Cd= | 0.0048563
|  |  |  | @ Cl=0.4, Cd= | 0.0054115
|  |  |  | @ Cl=0.6, Cd= | 0.006599
alpha (deg) | Cl | Cd | Cm | Cl/Cd
-17 | -0.603 | 0.12579 | -0.003 | -4.792
-16.5 | -0.629 | 0.12007 | -0.004 | -5.24
-16 | -0.652 | 0.11363 | -0.004 | -5.736
-15.5 | -0.672 | 0.10618 | -0.005 | -6.331
-15 | -0.691 | 0.09964 | -0.005 | -6.937
-14.5 | -0.713 | 0.08746 | -0.006 | -8.156
-14 | -0.753 | 0.06312 | -0.008 | -11.923
-13.5 | -0.847 | 0.02122 | -0.01 | -39.904
-13 | -0.878 | 0.01524 | -0.011 | -57.65
-12.5 | -0.897 | 0.01261 | -0.012 | -71.153
-12 | -0.904 | 0.01145 | -0.013 | -78.986
-11.5 | -0.904 | 0.01071 | -0.014 | -84.419
-11 | -0.898 | 0.01022 | -0.015 | -87.78
-10.5 | -0.884 | 0.00992 | -0.015 | -89.177
-10 | -0.86 | 0.00942 | -0.016 | -91.322
-9.5 | -0.832 | 0.00895 | -0.017 | -92.864
-9 | -0.799 | 0.0085 | -0.018 | -93.968
-8.5 | -0.763 | 0.00826 | -0.018 | -92.33
-8 | -0.723 | 0.00792 | -0.019 | -91.189
-7.5 | -0.679 | 0.00759 | -0.02 | -89.449
-7 | -0.633 | 0.00735 | -0.02 | -86.162
-6.5 | -0.584 | 0.00713 | -0.021 | -81.947
-6 | -0.533 | 0.0069 | -0.022 | -77.248
-5.5 | -0.48 | 0.00665 | -0.023 | -72.126
-5 | -0.425 | 0.00651 | -0.023 | -65.284
-4.5 | -0.368 | 0.00634 | -0.024 | -58.137
-4 | -0.311 | 0.00622 | -0.025 | -49.947
-3.5 | -0.252 | 0.00608 | -0.026 | -41.496
-3 | -0.193 | 0.00599 | -0.026 | -32.258
-2.5 | -0.133 | 0.00589 | -0.027 | -22.653
-2 | -0.073 | 0.00576 | -0.028 | -12.755
-1.5 | -0.013 | 0.00518 | -0.029 | -2.568
-1 | 0.047 | 0.00498 | -0.029 | 9.442
-0.5 | 0.107 | 0.00484 | -0.03 | 22.183
0 | 0.168 | 0.00482 | -0.031 | 34.846
0.5 | 0.228 | 0.00489 | -0.032 | 46.649
1 | 0.289 | 0.00503 | -0.033 | 57.362
1.5 | 0.349 | 0.00525 | -0.033 | 66.512
2 | 0.409 | 0.00544 | -0.034 | 75.198
2.5 | 0.468 | 0.00579 | -0.035 | 80.888
3 | 0.527 | 0.00606 | -0.036 | 86.966
3.5 | 0.586 | 0.00654 | -0.036 | 89.551
4 | 0.643 | 0.00678 | -0.037 | 94.876
4.5 | 0.7 | 0.00699 | -0.038 | 100.045
5 | 0.755 | 0.00717 | -0.039 | 105.293
5.5 | 0.809 | 0.00748 | -0.039 | 108.222
6 | 0.861 | 0.00771 | -0.04 | 111.62
6.5 | 0.911 | 0.0075 | -0.041 | 121.422
7 | 0.958 | 0.00784 | -0.042 | 122.227
7.5 | 1.001 | 0.00768 | -0.042 | 130.441
8 | 1.039 | 0.00936 | -0.043 | 110.899
8.5 | 1.071 | 0.00972 | -0.044 | 110.171
9 | 1.099 | 0.01019 | -0.044 | 107.83
9.5 | 1.12 | 0.01071 | -0.045 | 104.653
10 | 1.137 | 0.01119 | -0.046 | 101.557
10.5 | 1.147 | 0.01176 | -0.046 | 97.539
11 | 1.151 | 0.01248 | -0.047 | 92.236
11.5 | 1.149 | 0.01329 | -0.047 | 86.447
12 | 1.141 | 0.01425 | -0.048 | 80.078
12.5 | 1.129 | 0.01498 | -0.048 | 75.338
13 | 1.11 | 0.0162 | -0.049 | 68.49
13.5 | 1.083 | 0.01813 | -0.049 | 59.745
14 | 1.053 | 0.02048 | -0.049 | 51.399
14.5 | 1.015 | 0.02402 | -0.049 | 42.283
15 | 0.867 | 0.08274 | -0.037 | 10.476
15.5 | 0.839 | 0.08329 | -0.038 | 10.067
16 | 0.783 | 0.10617 | -0.033 | 7.378

## 132. Re 16M Mach 0.10 (2)
BIGFOIL.COM POLAR EXPORT
NACA65-213 a=0.6
NACA65-213 a=0.6 |  |  |  | Cl Max: | 1.7962 | at alpha= | 20 | deg
XFOIL ncrit=9 |  |  |  | L/D Max: | 130.722 | at alpha= | 9 | deg
Re: | 16000000 |  |  | Cd Min: | 0.04166 | at alpha= | 20 | deg
Mach: | 0.1 |  |  | Cl=0 at alpha= | -1.4601 | deg
|  |  |  | @ Cl=0.1, Cd= | 0.0042568
|  |  |  | @ Cl=0.4, Cd= | 0.0049335
|  |  |  | @ Cl=0.6, Cd= | 0.0061365
alpha (deg) | Cl | Cd | Cm | Cl/Cd
-20 | -1.6801 | 0.03107 | -0.0627 | -54.0747
-19.5 | -1.6731 | 0.02764 | -0.0614 | -60.5318
-19 | -1.6679 | 0.0244 | -0.0592 | -68.3566
-18.5 | -1.6524 | 0.02213 | -0.0568 | -74.6679
-18 | -1.639 | 0.01997 | -0.0535 | -82.0731
-17.5 | -1.6214 | 0.01838 | -0.0498 | -88.2155
-17 | -1.6054 | 0.01707 | -0.0451 | -94.048
-16.5 | -1.5851 | 0.01607 | -0.0402 | -98.6372
-16 | -1.5603 | 0.01527 | -0.0354 | -102.1807
-15.5 | -1.521 | 0.01451 | -0.0331 | -104.8243
-14.5 | -1.4339 | 0.01311 | -0.0298 | -109.3745
-13 | -1.2901 | 0.01128 | -0.0268 | -114.3706
-12.5 | -1.2409 | 0.01063 | -0.0259 | -116.7357
-12 | -1.1902 | 0.01006 | -0.0253 | -118.3101
-11 | -1.0844 | 0.0092 | -0.0248 | -117.8696
-10.5 | -1.0303 | 0.00884 | -0.0247 | -116.5498
-10 | -0.9757 | 0.00849 | -0.0247 | -114.9234
-9 | -0.8653 | 0.00784 | -0.0248 | -110.3699
-8.5 | -0.8101 | 0.00748 | -0.0249 | -108.3021
-8 | -0.7544 | 0.00713 | -0.0251 | -105.8065
-7.5 | -0.6982 | 0.00684 | -0.0254 | -102.076
-7 | -0.6413 | 0.0066 | -0.0258 | -97.1667
-6.5 | -0.5842 | 0.00639 | -0.0262 | -91.4241
-6 | -0.5269 | 0.00619 | -0.0267 | -85.1212
-5.5 | -0.4695 | 0.00595 | -0.0271 | -78.9076
-5 | -0.4118 | 0.00576 | -0.0277 | -71.4931
-4.5 | -0.3538 | 0.0056 | -0.0283 | -63.1786
-4 | -0.2958 | 0.00543 | -0.0289 | -54.4751
-3.5 | -0.2376 | 0.00529 | -0.0295 | -44.9149
-3 | -0.1792 | 0.00515 | -0.0302 | -34.7961
-2.5 | -0.1209 | 0.00503 | -0.0309 | -24.0358
-2 | -0.0626 | 0.00489 | -0.0316 | -12.8016
-1.5 | -0.0046 | 0.0047 | -0.0323 | -0.97872
-1 | 0.0531 | 0.00446 | -0.0329 | 11.9058
-0.5 | 0.1108 | 0.00421 | -0.0336 | 26.3183
0 | 0.1679 | 0.00387 | -0.0343 | 43.385
0.5 | 0.2243 | 0.00341 | -0.035 | 65.7771
1 | 0.2818 | 0.00361 | -0.0356 | 78.0609
1.5 | 0.3351 | 0.0044 | -0.0358 | 76.1591
2 | 0.3904 | 0.00487 | -0.0361 | 80.1643
2.5 | 0.4463 | 0.00524 | -0.0365 | 85.1718
3 | 0.5018 | 0.00562 | -0.0368 | 89.2883
3.5 | 0.5576 | 0.00594 | -0.0371 | 93.8721
4 | 0.6137 | 0.0062 | -0.0375 | 98.9839
4.5 | 0.6701 | 0.00641 | -0.0378 | 104.5398
5 | 0.7263 | 0.00663 | -0.0382 | 109.5475
5.5 | 0.7822 | 0.00684 | -0.0385 | 114.3567
6 | 0.8375 | 0.00708 | -0.0387 | 118.291
6.5 | 0.8926 | 0.00732 | -0.0389 | 121.9399
7 | 0.9472 | 0.00758 | -0.039 | 124.9604
7.5 | 1.0007 | 0.0079 | -0.0389 | 126.6709
8 | 1.0541 | 0.00818 | -0.0388 | 128.8631
8.5 | 1.1069 | 0.00848 | -0.0386 | 130.5307
9 | 1.1582 | 0.00886 | -0.0382 | 130.7223
9.5 | 1.2084 | 0.00927 | -0.0375 | 130.356
10.5 | 1.3069 | 0.01006 | -0.0359 | 129.9105
11 | 1.3535 | 0.01051 | -0.0346 | 128.7821
11.5 | 1.3965 | 0.01107 | -0.0328 | 126.1518
12 | 1.4358 | 0.0116 | -0.0302 | 123.7759
13 | 1.4935 | 0.0128 | -0.0215 | 116.6797
13.5 | 1.5243 | 0.01361 | -0.0181 | 111.9985
14 | 1.5543 | 0.01457 | -0.0148 | 106.6781
14.5 | 1.5814 | 0.01577 | -0.0115 | 100.279
15 | 1.6087 | 0.01706 | -0.0084 | 94.2966
15.5 | 1.6314 | 0.0187 | -0.0052 | 87.2406
16 | 1.6587 | 0.02016 | -0.0027 | 82.2768
16.5 | 1.6831 | 0.02189 | -0.0002 | 76.889
17 | 1.7067 | 0.02375 | 0.0021 | 71.8611
17.5 | 1.7271 | 0.02593 | 0.0044 | 66.6062
18 | 1.7452 | 0.02837 | 0.0064 | 61.5157
18.5 | 1.7628 | 0.03102 | 0.0082 | 56.8279
19 | 1.7756 | 0.03423 | 0.0099 | 51.8726
19.5 | 1.7836 | 0.03804 | 0.0112 | 46.8875
20 | 1.7962 | 0.04166 | 0.012 | 43.1157

## 133. Re 16M Mach 0.25 (1)
BIGFOIL.COM POLAR EXPORT
NACA65-213 a=0.6
NACA65-213 a=0.6 |  |  |  | Cl Max: | 1.1 | at alpha= | 10 | deg
JavaFoil+Calcfoil stall+Eppler ext transition |  |  |  | L/D Max: | 119.48 | at alpha= | 6.5 | deg
Re: | 16000000 |  |  | Cd Min: | 0.00483 | at alpha= | 0 | deg
Mach: | 0.25 |  |  | Cl=0 at alpha= | -1.3871 | deg
|  |  |  | @ Cl=0.1, Cd= | 0.0049377
|  |  |  | @ Cl=0.4, Cd= | 0.0054553
|  |  |  | @ Cl=0.6, Cd= | 0.10865
alpha (deg) | Cl | Cd | Cm | Cl/Cd
-15.5 | -0.354 | 0.11909 | -0.004 | -2.974
-15 | -0.411 | 0.11057 | -0.005 | -3.716
-14.5 | -0.463 | 0.10463 | -0.005 | -4.425
-14 | -0.511 | 0.09721 | -0.005 | -5.255
-13.5 | -0.554 | 0.09006 | -0.006 | -6.153
-13 | -0.594 | 0.08157 | -0.007 | -7.277
-12.5 | -0.627 | 0.07549 | -0.007 | -8.302
-12 | -0.655 | 0.06886 | -0.008 | -9.511
-11.5 | -0.793 | 0.01424 | -0.014 | -55.687
-11 | -0.816 | 0.01234 | -0.015 | -66.123
-10.5 | -0.833 | 0.01039 | -0.016 | -80.144
-10 | -0.825 | 0.00915 | -0.016 | -90.252
-9.5 | -0.811 | 0.00953 | -0.017 | -85.167
-9 | -0.788 | 0.00893 | -0.018 | -88.267
-8.5 | -0.759 | 0.00867 | -0.019 | -87.538
-8 | -0.725 | 0.00819 | -0.019 | -88.476
-7.5 | -0.685 | 0.00783 | -0.02 | -87.559
-7 | -0.642 | 0.00755 | -0.021 | -84.947
-6.5 | -0.594 | 0.00733 | -0.022 | -81.106
-6 | -0.544 | 0.00704 | -0.023 | -77.184
-5.5 | -0.49 | 0.0068 | -0.023 | -72.123
-5 | -0.435 | 0.00661 | -0.024 | -65.775
-4.5 | -0.378 | 0.00642 | -0.025 | -58.815
-4 | -0.319 | 0.00626 | -0.026 | -50.908
-3.5 | -0.259 | 0.00612 | -0.026 | -42.308
-3 | -0.198 | 0.00601 | -0.027 | -32.992
-2.5 | -0.137 | 0.00592 | -0.028 | -23.14
-2 | -0.075 | 0.00583 | -0.029 | -12.95
-1.5 | -0.014 | 0.00519 | -0.03 | -2.636
-1 | 0.048 | 0.00503 | -0.03 | 9.605
-0.5 | 0.11 | 0.00492 | -0.031 | 22.46
0 | 0.173 | 0.00483 | -0.032 | 35.684
0.5 | 0.235 | 0.00491 | -0.033 | 47.814
1 | 0.297 | 0.00507 | -0.033 | 58.49
1.5 | 0.359 | 0.00529 | -0.034 | 67.811
2 | 0.421 | 0.00554 | -0.035 | 75.894
2.5 | 0.481 | 0.00585 | -0.036 | 82.257
3 | 0.542 | 0.00612 | -0.037 | 88.438
3.5 | 0.601 | 0.00667 | -0.037 | 90.108
4 | 0.66 | 0.00692 | -0.038 | 95.418
4.5 | 0.718 | 0.00715 | -0.039 | 100.356
5 | 0.774 | 0.00737 | -0.04 | 105.011
5.5 | 0.829 | 0.00763 | -0.04 | 108.53
6 | 0.88 | 0.0075 | -0.041 | 117.444
6.5 | 0.93 | 0.00778 | -0.042 | 119.48
7 | 0.975 | 0.009 | -0.043 | 108.341
7.5 | 1.015 | 0.00939 | -0.043 | 108.103
8 | 1.047 | 0.0098 | -0.044 | 106.772
8.5 | 1.072 | 0.01028 | -0.045 | 104.267
9 | 1.09 | 0.01083 | -0.045 | 100.68
9.5 | 1.099 | 0.01143 | -0.046 | 96.147
10 | 1.1 | 0.01208 | -0.047 | 91.014
10.5 | 1.091 | 0.01285 | -0.047 | 84.902
11 | 1.072 | 0.01371 | -0.048 | 78.182
11.5 | 1.041 | 0.01499 | -0.048 | 69.472
12 | 0.999 | 0.01668 | -0.049 | 59.915
12.5 | 0.937 | 0.02115 | -0.048 | 44.309
13 | 0.848 | 0.03384 | -0.046 | 25.067
13.5 | 0.708 | 0.0861 | -0.03 | 8.228
14 | 0.65 | 0.09429 | -0.029 | 6.898
14.5 | 0.588 | 0.10304 | -0.027 | 5.711
15 | 0.524 | 0.10865 | -0.028 | 4.82

## 134. Re 16M Mach 0.25 (2)
BIGFOIL.COM POLAR EXPORT
NACA65-213 a=0.6
NACA65-213 a=0.6 |  |  |  | Cl Max: | 1.6981 | at alpha= | 17.5 | deg
XFOIL ncrit=9 |  |  |  | L/D Max: | 128.571 | at alpha= | 8.5 | deg
Re: | 16000000 |  |  | Cd Min: | 0.10419 | at alpha= | -20 | deg
Mach: | 0.25 |  |  | Cl=0 at alpha= | -1.4656 | deg
|  |  |  | @ Cl=0.1, Cd= | 0.0042681
|  |  |  | @ Cl=0.4, Cd= | 0.0048719
|  |  |  | @ Cl=0.6, Cd= | 0.0061582
alpha (deg) | Cl | Cd | Cm | Cl/Cd
-20 | -1.2619 | 0.10419 | -0.037 | -12.1115
-19.5 | -1.3644 | 0.07862 | -0.0565 | -17.3544
-19 | -1.417 | 0.06303 | -0.0677 | -22.4814
-18.5 | -1.4496 | 0.05198 | -0.0742 | -27.8876
-18 | -1.4744 | 0.04321 | -0.0777 | -34.1217
-17.5 | -1.4971 | 0.03582 | -0.079 | -41.7951
-17 | -1.5175 | 0.02954 | -0.078 | -51.371
-16.5 | -1.5173 | 0.02564 | -0.0751 | -59.1771
-16 | -1.5163 | 0.02229 | -0.0706 | -68.026
-15.5 | -1.512 | 0.01952 | -0.065 | -77.459
-15 | -1.4941 | 0.01778 | -0.0591 | -84.0326
-14.5 | -1.4767 | 0.01647 | -0.0519 | -89.66
-14 | -1.44 | 0.01533 | -0.0472 | -93.9335
-13.5 | -1.3945 | 0.01432 | -0.0438 | -97.3813
-13 | -1.3457 | 0.01337 | -0.0409 | -100.6507
-12.5 | -1.2945 | 0.01251 | -0.0385 | -103.4772
-12 | -1.2439 | 0.01151 | -0.0361 | -108.0712
-11.5 | -1.19 | 0.01073 | -0.0342 | -110.904
-11 | -1.1343 | 0.01008 | -0.0328 | -112.5298
-10.5 | -1.0772 | 0.00953 | -0.0316 | -113.0325
-10 | -1.0193 | 0.00905 | -0.0307 | -112.6298
-9.5 | -0.9607 | 0.00865 | -0.03 | -111.0636
-9 | -0.902 | 0.00825 | -0.0294 | -109.3333
-8.5 | -0.8431 | 0.00788 | -0.029 | -106.9924
-8 | -0.7846 | 0.00744 | -0.0285 | -105.457
-7.5 | -0.7256 | 0.00708 | -0.0283 | -102.4859
-7 | -0.6661 | 0.00677 | -0.0283 | -98.39
-6.5 | -0.6062 | 0.00652 | -0.0284 | -92.9755
-6 | -0.5461 | 0.0063 | -0.0286 | -86.6825
-5.5 | -0.4861 | 0.00606 | -0.0289 | -80.2145
-5 | -0.4261 | 0.00584 | -0.0292 | -72.9623
-4.5 | -0.3658 | 0.00566 | -0.0297 | -64.629
-4 | -0.3055 | 0.0055 | -0.0302 | -55.5455
-3.5 | -0.2452 | 0.00533 | -0.0307 | -46.0038
-3 | -0.1847 | 0.00519 | -0.0314 | -35.5877
-2.5 | -0.1243 | 0.00506 | -0.032 | -24.5652
-2 | -0.0639 | 0.00492 | -0.0327 | -12.9878
-1.5 | -0.0041 | 0.00472 | -0.0334 | -0.86864
-1 | 0.0555 | 0.00447 | -0.034 | 12.4161
-0.5 | 0.115 | 0.0042 | -0.0347 | 27.381
0 | 0.1737 | 0.00382 | -0.0354 | 45.4712
0.5 | 0.232 | 0.0034 | -0.0361 | 68.2353
1 | 0.2918 | 0.00354 | -0.0368 | 82.4294
1.5 | 0.3464 | 0.00437 | -0.0369 | 79.2677
2 | 0.403 | 0.0049 | -0.0372 | 82.2449
2.5 | 0.4603 | 0.0053 | -0.0375 | 86.8491
3 | 0.5175 | 0.00569 | -0.0377 | 90.949
3.5 | 0.5748 | 0.00605 | -0.0378 | 95.0083
4 | 0.633 | 0.0063 | -0.0381 | 100.4762
5 | 0.7494 | 0.00676 | -0.0385 | 110.858
5.5 | 0.8074 | 0.00698 | -0.0386 | 115.6734
6 | 0.8646 | 0.00726 | -0.0386 | 119.0909
6.5 | 0.9219 | 0.00751 | -0.0384 | 122.7563
7 | 0.978 | 0.00784 | -0.0381 | 124.7449
8 | 1.0893 | 0.00849 | -0.037 | 128.3039
8.5 | 1.143 | 0.00889 | -0.036 | 128.5714
9 | 1.1952 | 0.00936 | -0.0347 | 127.6923
9.5 | 1.2474 | 0.00978 | -0.0333 | 127.546
10 | 1.2973 | 0.01025 | -0.0314 | 126.5659
10.5 | 1.3438 | 0.01083 | -0.029 | 124.0813
11 | 1.3823 | 0.01143 | -0.025 | 120.9361
11.5 | 1.4086 | 0.01208 | -0.0188 | 116.606
12 | 1.4429 | 0.01278 | -0.0145 | 112.903
12.5 | 1.476 | 0.01378 | -0.0103 | 107.1118
13 | 1.5054 | 0.01509 | -0.006 | 99.7614
13.5 | 1.5358 | 0.01649 | -0.0021 | 93.1352
14 | 1.5632 | 0.01818 | 0.0019 | 85.9846
14.5 | 1.5922 | 0.01992 | 0.0055 | 79.9297
15 | 1.6179 | 0.02198 | 0.0089 | 73.6078
15.5 | 1.6396 | 0.02441 | 0.0124 | 67.1692
16 | 1.6616 | 0.02698 | 0.0155 | 61.5864
16.5 | 1.6762 | 0.03026 | 0.0185 | 55.3933
17 | 1.6874 | 0.03406 | 0.0211 | 49.542
17.5 | 1.6981 | 0.0382 | 0.0231 | 44.4529
18 | 1.6922 | 0.04414 | 0.0245 | 38.3371
18.5 | 1.688 | 0.05044 | 0.0248 | 33.4655
19 | 1.6734 | 0.05838 | 0.0238 | 28.6639
19.5 | 1.652 | 0.06781 | 0.0212 | 24.3622
20 | 1.6241 | 0.0789 | 0.0166 | 20.5843

## 135. Re 16M Mach 0.50 (1)
BIGFOIL.COM POLAR EXPORT
NACA65-213 a=0.6
NACA65-213 a=0.6 |  |  |  | Cl Max: | 1.155 | at alpha= | 20 | deg
JavaFoil+Calcfoil stall+Eppler ext transition |  |  |  | L/D Max: | 101.297 | at alpha= | 4 | deg
Re: | 16000000 |  |  | Cd Min: | 0.0049 | at alpha= | 0 | deg
Mach: | 0.5 |  |  | Cl=0 at alpha= | -1.3913 | deg
|  |  |  | @ Cl=0.1, Cd= | 0.00504
|  |  |  | @ Cl=0.4, Cd= | 0.0055358
|  |  |  | @ Cl=0.6, Cd= | 0.006323
alpha (deg) | Cl | Cd | Cm | Cl/Cd
-20 | -1.019 | 0.16923 | -0.002 | -6.018
-19.5 | -0.991 | 0.16744 | -0.002 | -5.919
-19 | -0.963 | 0.15774 | -0.003 | -6.107
-18.5 | -0.94 | 0.14424 | -0.003 | -6.515
-18 | -0.912 | 0.14033 | -0.004 | -6.499
-17.5 | -0.884 | 0.13553 | -0.004 | -6.52
-17 | -0.856 | 0.13209 | -0.004 | -6.478
-16.5 | -0.829 | 0.12233 | -0.005 | -6.778
-16 | -0.806 | 0.11025 | -0.005 | -7.31
-15.5 | -0.778 | 0.10539 | -0.006 | -7.381
-15 | -0.754 | 0.09585 | -0.007 | -7.863
-14.5 | -0.759 | 0.0645 | -0.009 | -11.762
-14 | -0.798 | 0.02594 | -0.011 | -30.757
-13.5 | -0.666 | 0.09251 | -0.007 | -7.202
-13 | -0.641 | 0.08388 | -0.008 | -7.638
-12.5 | -0.618 | 0.07457 | -0.009 | -8.285
-12 | -0.68 | 0.02009 | -0.014 | -33.876
-11.5 | -0.667 | 0.0146 | -0.016 | -45.666
-11 | -0.639 | 0.0131 | -0.016 | -48.78
-10.5 | -0.501 | 0.06872 | -0.009 | -7.285
-10 | -0.476 | 0.06095 | -0.01 | -7.803
-9.5 | -0.532 | 0.01358 | -0.019 | -39.194
-9 | -0.513 | 0.01076 | -0.02 | -47.649
-8.5 | -0.482 | 0.00992 | -0.021 | -48.627
-8 | -0.363 | 0.05167 | -0.01 | -7.03
-7.5 | -0.337 | 0.04709 | -0.012 | -7.148
-7 | -0.5 | 0.00932 | -0.023 | -53.579
-6.5 | -0.579 | 0.00851 | -0.024 | -68.09
-6 | -0.564 | 0.00804 | -0.025 | -70.148
-5.5 | -0.524 | 0.00756 | -0.026 | -69.382
-5 | -0.473 | 0.00733 | -0.027 | -64.551
-4.5 | -0.415 | 0.0069 | -0.028 | -60.202
-4 | -0.353 | 0.00668 | -0.029 | -52.87
-3.5 | -0.288 | 0.00649 | -0.03 | -44.393
-3 | -0.221 | 0.00627 | -0.03 | -35.23
-2.5 | -0.153 | 0.00617 | -0.031 | -24.768
-2 | -0.084 | 0.00604 | -0.032 | -13.961
-1.5 | -0.015 | 0.00539 | -0.033 | -2.83
-1 | 0.054 | 0.00516 | -0.034 | 10.47
-0.5 | 0.123 | 0.00498 | -0.035 | 24.763
0 | 0.193 | 0.0049 | -0.036 | 39.356
0.5 | 0.262 | 0.00497 | -0.037 | 52.723
1 | 0.332 | 0.00525 | -0.037 | 63.191
1.5 | 0.401 | 0.00554 | -0.038 | 72.344
2 | 0.47 | 0.00557 | -0.039 | 84.346
2.5 | 0.536 | 0.00596 | -0.04 | 89.996
3 | 0.603 | 0.00634 | -0.041 | 95.113
3.5 | 0.669 | 0.00695 | -0.042 | 96.324
4 | 0.733 | 0.00724 | -0.043 | 101.297
4.5 | 0.793 | 0.00828 | -0.043 | 95.755
5 | 0.85 | 0.00868 | -0.044 | 97.904
5.5 | 0.9 | 0.00914 | -0.045 | 98.421
6 | 0.942 | 0.00966 | -0.046 | 97.507
6.5 | 0.97 | 0.01034 | -0.046 | 93.807
7 | 0.976 | 0.01103 | -0.047 | 88.422
7.5 | 0.906 | 0.01201 | -0.048 | 75.393
8 | 0.625 | 0.01286 | -0.049 | 48.605
8.5 | 0.655 | 0.01402 | -0.049 | 46.706
9 | 0.568 | 0.05768 | -0.026 | 9.845
9.5 | 0.72 | 0.01457 | -0.051 | 49.407
10 | 0.749 | 0.01593 | -0.051 | 47.037
10.5 | 0.772 | 0.01896 | -0.051 | 40.704
11 | 0.678 | 0.07104 | -0.03 | 9.54
11.5 | 0.84 | 0.01865 | -0.053 | 45.031
12 | 0.865 | 0.02102 | -0.054 | 41.176
12.5 | 0.881 | 0.02641 | -0.053 | 33.354
13 | 0.788 | 0.08602 | -0.034 | 9.163
13.5 | 0.811 | 0.09558 | -0.033 | 8.481
14 | 0.972 | 0.0291 | -0.055 | 33.394
14.5 | 0.899 | 0.07676 | -0.045 | 11.712
15 | 0.908 | 0.09373 | -0.041 | 9.692
15.5 | 0.924 | 0.10803 | -0.039 | 8.557
16 | 0.943 | 0.12262 | -0.036 | 7.69
16.5 | 0.971 | 0.12815 | -0.037 | 7.575
17 | 1 | 0.13203 | -0.039 | 7.574
17.5 | 1.026 | 0.13938 | -0.04 | 7.365
18 | 1.049 | 0.15679 | -0.039 | 6.691
18.5 | 1.077 | 0.15799 | -0.04 | 6.815
19 | 1.104 | 0.16274 | -0.041 | 6.787
19.5 | 1.135 | 0.16351 | -0.043 | 6.939
20 | 1.155 | 0.18429 | -0.042 | 6.27

## 136. Re 16M Mach 0.50 (2)
BIGFOIL.COM POLAR EXPORT
NACA65-213 a=0.6
NACA65-213 a=0.6 |  |  |  | Cl Max: | 1.1814 | at alpha= | 8.5 | deg
XFOIL ncrit=9 |  |  |  | L/D Max: | 119.977 | at alpha= | 6.5 | deg
Re: | 16000000 |  |  | Cd Min: | 0.11075 | at alpha= | -12.5 | deg
Mach: | 0.5 |  |  | Cl=0 at alpha= | -1.4948 | deg
|  |  |  | @ Cl=0.1, Cd= | 0.0043977
|  |  |  | @ Cl=0.4, Cd= | 0.0042673
|  |  |  | @ Cl=0.6, Cd= | 0.006206
alpha (deg) | Cl | Cd | Cm | Cl/Cd
-12.5 | -0.5685 | 0.11075 | -0.0321 | -5.1332
-12 | -0.5725 | 0.09973 | -0.0391 | -5.7405
-11 | -0.5906 | 0.07716 | -0.0542 | -7.6542
-10.5 | -0.605 | 0.06245 | -0.0656 | -9.6878
-10 | -0.6262 | 0.05115 | -0.0743 | -12.2424
-9.5 | -0.6613 | 0.0417 | -0.079 | -15.8585
-9 | -0.7006 | 0.03439 | -0.0783 | -20.3722
-8.5 | -0.742 | 0.02901 | -0.0707 | -25.5774
-8 | -0.7704 | 0.02279 | -0.0618 | -33.8043
-7.5 | -0.7827 | 0.01495 | -0.0537 | -52.3545
-7 | -0.7575 | 0.00982 | -0.047 | -77.1385
-6.5 | -0.702 | 0.00791 | -0.0424 | -88.7484
-6 | -0.6338 | 0.0071 | -0.0399 | -89.2676
-5.5 | -0.5625 | 0.00664 | -0.0383 | -84.7139
-5 | -0.4908 | 0.00631 | -0.0374 | -77.7813
-4.5 | -0.42 | 0.006 | -0.0367 | -70
-4 | -0.3491 | 0.00576 | -0.0365 | -60.6076
-3.5 | -0.2787 | 0.00557 | -0.0366 | -50.0359
-3 | -0.2088 | 0.00537 | -0.0368 | -38.8827
-2.5 | -0.139 | 0.00522 | -0.0372 | -26.6284
-2 | -0.0696 | 0.00507 | -0.0378 | -13.7278
-1.5 | -0.0007 | 0.00487 | -0.0385 | -0.14374
-1 | 0.0669 | 0.00456 | -0.0391 | 14.6711
-0.5 | 0.1342 | 0.00423 | -0.0398 | 31.7258
0 | 0.2001 | 0.00369 | -0.0405 | 54.2276
0.5 | 0.2673 | 0.00335 | -0.0412 | 79.791
1 | 0.3364 | 0.00341 | -0.0421 | 98.651
1.5 | 0.3978 | 0.00424 | -0.042 | 93.8208
2 | 0.4591 | 0.005 | -0.0417 | 91.82
2.5 | 0.5219 | 0.00557 | -0.0413 | 93.6984
3 | 0.5845 | 0.00611 | -0.0408 | 95.6628
3.5 | 0.6491 | 0.00651 | -0.0403 | 99.7081
4 | 0.7155 | 0.00679 | -0.0398 | 105.3756
4.5 | 0.7816 | 0.0071 | -0.0391 | 110.0845
5 | 0.8475 | 0.00742 | -0.038 | 114.2183
5.5 | 0.9125 | 0.00777 | -0.0365 | 117.4389
6 | 0.9767 | 0.00816 | -0.0344 | 119.6936
6.5 | 1.0378 | 0.00865 | -0.0315 | 119.9769
7 | 1.0969 | 0.00918 | -0.0277 | 119.488
7.5 | 1.1401 | 0.00982 | -0.0209 | 116.0998
8 | 1.169 | 0.01096 | -0.0121 | 106.6606
8.5 | 1.1814 | 0.01317 | -0.0023 | 89.7039
9 | 1.17 | 0.01708 | 0.0084 | 68.5012
9.5 | 1.151 | 0.02284 | 0.0175 | 50.394
10 | 1.1254 | 0.02944 | 0.0244 | 38.2269
10.5 | 1.0944 | 0.03678 | 0.0284 | 29.7553
11 | 1.059 | 0.04548 | 0.0296 | 23.285
11.5 | 1.0226 | 0.05568 | 0.0276 | 18.3657
12 | 0.9891 | 0.06735 | 0.0224 | 14.686
12.5 | 0.9592 | 0.08072 | 0.014 | 11.8831
13 | 0.9373 | 0.09527 | 0.0038 | 9.8384
13.5 | 0.9225 | 0.11043 | -0.0063 | 8.3537

## 137. Re 18M Mach 0.00 (1)
BIGFOIL.COM POLAR EXPORT
NACA65-213 a=0.6
NACA65-213 a=0.6 |  |  |  | Cl Max: | 1.163 | at alpha= | 11.5 | deg
JavaFoil+Calcfoil stall+Eppler ext transition |  |  |  | L/D Max: | 125.957 | at alpha= | 7.5 | deg
Re: | 18000000 |  |  | Cd Min: | 0.005 | at alpha= | -0.5 | deg
Mach: | 0 |  |  | Cl=0 at alpha= | -1.3917 | deg
|  |  |  | @ Cl=0.1, Cd= | 0.0050058
|  |  |  | @ Cl=0.4, Cd= | 0.0054778
|  |  |  | @ Cl=0.6, Cd= | 0.0067672
alpha (deg) | Cl | Cd | Cm | Cl/Cd
-17 | -0.648 | 0.12329 | -0.003 | -5.254
-16.5 | -0.671 | 0.11545 | -0.004 | -5.814
-16 | -0.69 | 0.11035 | -0.004 | -6.255
-15.5 | -0.709 | 0.10176 | -0.005 | -6.965
-15 | -0.724 | 0.09603 | -0.005 | -7.537
-14.5 | -0.752 | 0.07715 | -0.007 | -9.744
-14 | -0.855 | 0.02383 | -0.01 | -35.862
-13.5 | -0.892 | 0.01561 | -0.011 | -57.137
-13 | -0.909 | 0.01325 | -0.012 | -68.552
-12.5 | -0.919 | 0.01169 | -0.012 | -78.599
-12 | -0.921 | 0.0109 | -0.013 | -84.504
-11.5 | -0.917 | 0.01029 | -0.014 | -89.06
-11 | -0.909 | 0.01008 | -0.015 | -90.137
-10.5 | -0.889 | 0.00956 | -0.015 | -93.045
-10 | -0.863 | 0.00908 | -0.016 | -95.035
-9.5 | -0.833 | 0.00871 | -0.017 | -95.636
-9 | -0.8 | 0.00828 | -0.017 | -96.598
-8.5 | -0.762 | 0.00804 | -0.018 | -94.747
-8 | -0.722 | 0.00772 | -0.019 | -93.463
-7.5 | -0.678 | 0.00738 | -0.02 | -91.8
-7 | -0.631 | 0.00715 | -0.02 | -88.267
-6.5 | -0.582 | 0.00701 | -0.021 | -83.052
-6 | -0.531 | 0.00678 | -0.022 | -78.249
-5.5 | -0.478 | 0.00653 | -0.023 | -73.099
-5 | -0.423 | 0.00637 | -0.023 | -66.362
-4.5 | -0.367 | 0.00627 | -0.024 | -58.499
-4 | -0.309 | 0.0061 | -0.025 | -50.714
-3.5 | -0.251 | 0.00601 | -0.026 | -41.812
-3 | -0.192 | 0.00592 | -0.026 | -32.459
-2.5 | -0.133 | 0.00582 | -0.027 | -22.812
-2 | -0.073 | 0.00571 | -0.028 | -12.812
-1.5 | -0.013 | 0.00522 | -0.029 | -2.536
-1 | 0.047 | 0.00505 | -0.029 | 9.265
-0.5 | 0.107 | 0.005 | -0.03 | 21.371
0 | 0.167 | 0.00513 | -0.031 | 32.549
0.5 | 0.227 | 0.00516 | -0.032 | 43.985
1 | 0.287 | 0.00518 | -0.032 | 55.396
1.5 | 0.347 | 0.00531 | -0.033 | 65.362
2 | 0.407 | 0.0055 | -0.034 | 74.034
2.5 | 0.466 | 0.00577 | -0.035 | 80.684
3 | 0.525 | 0.00607 | -0.035 | 86.438
3.5 | 0.583 | 0.0068 | -0.036 | 85.805
4 | 0.64 | 0.00669 | -0.037 | 95.687
4.5 | 0.697 | 0.00684 | -0.038 | 101.842
5 | 0.752 | 0.00706 | -0.038 | 106.414
5.5 | 0.805 | 0.00726 | -0.039 | 110.923
6 | 0.858 | 0.00748 | -0.04 | 114.651
6.5 | 0.908 | 0.00785 | -0.041 | 115.668
7 | 0.955 | 0.00766 | -0.041 | 124.745
7.5 | 0.999 | 0.00793 | -0.042 | 125.957
8 | 1.037 | 0.00912 | -0.043 | 113.694
8.5 | 1.071 | 0.00951 | -0.043 | 112.527
9 | 1.1 | 0.00988 | -0.044 | 111.245
9.5 | 1.123 | 0.01038 | -0.045 | 108.14
10 | 1.141 | 0.01086 | -0.045 | 105.04
10.5 | 1.154 | 0.01136 | -0.046 | 101.583
11 | 1.161 | 0.01203 | -0.047 | 96.516
11.5 | 1.163 | 0.01279 | -0.047 | 90.932
12 | 1.159 | 0.01364 | -0.048 | 84.915
12.5 | 1.15 | 0.01432 | -0.048 | 80.316
13 | 1.136 | 0.01534 | -0.049 | 74.092
13.5 | 1.116 | 0.01677 | -0.049 | 66.566
14 | 1.091 | 0.01865 | -0.049 | 58.512
14.5 | 1.063 | 0.02086 | -0.05 | 50.949
15 | 1.026 | 0.02482 | -0.05 | 41.35
15.5 | 0.98 | 0.03027 | -0.049 | 32.377
16 | 0.843 | 0.0916 | -0.037 | 9.201
16.5 | 0.801 | 0.10625 | -0.034 | 7.539

## 138. Re 18M Mach 0.00 (2)
BIGFOIL.COM POLAR EXPORT
NACA65-213 a=0.6
NACA65-213 a=0.6 |  |  |  | Cl Max: | 1.8211 | at alpha= | 20 | deg
XFOIL ncrit=9 |  |  |  | L/D Max: | 133.53 | at alpha= | 9 | deg
Re: | 18000000 |  |  | Cd Min: | 0.03669 | at alpha= | 20 | deg
Mach: | 0 |  |  | Cl=0 at alpha= | -1.4566 | deg
|  |  |  | @ Cl=0.1, Cd= | 0.0042769
|  |  |  | @ Cl=0.4, Cd= | 0.004942
|  |  |  | @ Cl=0.6, Cd= | 0.0060424
alpha (deg) | Cl | Cd | Cm | Cl/Cd
-20 | -1.7106 | 0.02628 | -0.057 | -65.0913
-19.5 | -1.7021 | 0.02348 | -0.0549 | -72.4915
-19 | -1.6936 | 0.02096 | -0.052 | -80.8015
-18.5 | -1.6743 | 0.01931 | -0.0492 | -86.7064
-18 | -1.6538 | 0.01772 | -0.0464 | -93.3296
-17.5 | -1.6396 | 0.01668 | -0.0413 | -98.2974
-17 | -1.621 | 0.01573 | -0.0364 | -103.0515
-16.5 | -1.5957 | 0.015 | -0.0321 | -106.38
-16 | -1.5576 | 0.01428 | -0.03 | -109.0756
-15.5 | -1.516 | 0.01362 | -0.0285 | -111.3069
-15 | -1.4723 | 0.01298 | -0.0272 | -113.4284
-14.5 | -1.4267 | 0.01239 | -0.0262 | -115.1493
-14 | -1.3796 | 0.01184 | -0.0254 | -116.5203
-13 | -1.2823 | 0.01077 | -0.0243 | -119.0622
-12.5 | -1.2331 | 0.01018 | -0.0237 | -121.1297
-12 | -1.1826 | 0.00966 | -0.0234 | -122.4224
-11.5 | -1.1305 | 0.00924 | -0.0232 | -122.3485
-11 | -1.0776 | 0.00888 | -0.0232 | -121.3514
-10.5 | -1.024 | 0.00853 | -0.0233 | -120.0469
-8.5 | -0.8053 | 0.00729 | -0.0241 | -110.4664
-8 | -0.75 | 0.00696 | -0.0244 | -107.7586
-7.5 | -0.6943 | 0.00667 | -0.0247 | -104.093
-7 | -0.6379 | 0.00644 | -0.0252 | -99.0528
-6.5 | -0.5811 | 0.00625 | -0.0257 | -92.976
-6 | -0.5241 | 0.00605 | -0.0262 | -86.6281
-5.5 | -0.4671 | 0.00583 | -0.0267 | -80.1201
-5 | -0.4099 | 0.00564 | -0.0273 | -72.6773
-4 | -0.2946 | 0.00534 | -0.0286 | -55.1685
-3.5 | -0.2367 | 0.00519 | -0.0293 | -45.6069
-3 | -0.1787 | 0.00507 | -0.03 | -35.2465
-2.5 | -0.1206 | 0.00494 | -0.0307 | -24.413
-2 | -0.0626 | 0.00482 | -0.0314 | -12.9876
-1.5 | -0.005 | 0.00465 | -0.032 | -1.0753
-1 | 0.0526 | 0.00445 | -0.0327 | 11.8202
-0.5 | 0.1101 | 0.00424 | -0.0334 | 25.967
0 | 0.1672 | 0.00398 | -0.0341 | 42.0101
0.5 | 0.2229 | 0.00348 | -0.0347 | 64.0517
1 | 0.279 | 0.00377 | -0.0353 | 74.0053
1.5 | 0.3323 | 0.00451 | -0.0355 | 73.6807
2 | 0.3882 | 0.00487 | -0.0359 | 79.7125
2.5 | 0.4439 | 0.00521 | -0.0363 | 85.2015
3 | 0.4994 | 0.00555 | -0.0367 | 89.982
3.5 | 0.5551 | 0.00585 | -0.0371 | 94.8889
4 | 0.6111 | 0.00609 | -0.0375 | 100.3448
4.5 | 0.6673 | 0.00629 | -0.0379 | 106.089
5 | 0.7231 | 0.0065 | -0.0383 | 111.2462
5.5 | 0.7789 | 0.00669 | -0.0387 | 116.4275
6 | 0.8339 | 0.00694 | -0.0389 | 120.1585
6.5 | 0.8888 | 0.00716 | -0.0392 | 124.1341
7 | 0.9431 | 0.00741 | -0.0394 | 127.274
7.5 | 0.9965 | 0.00771 | -0.0394 | 129.2477
8 | 1.0498 | 0.00798 | -0.0394 | 131.5539
8.5 | 1.1025 | 0.00827 | -0.0394 | 133.3132
9 | 1.1537 | 0.00864 | -0.0391 | 133.5301
9.5 | 1.204 | 0.00902 | -0.0386 | 133.4812
10.5 | 1.303 | 0.00976 | -0.0375 | 133.5041
11 | 1.3502 | 0.01018 | -0.0366 | 132.6326
11.5 | 1.3944 | 0.0107 | -0.0352 | 130.3178
12 | 1.4365 | 0.01122 | -0.0334 | 128.0303
12.5 | 1.473 | 0.01169 | -0.0305 | 126.0051
13.5 | 1.5304 | 0.0129 | -0.0223 | 118.6357
14 | 1.5599 | 0.01373 | -0.019 | 113.6125
14.5 | 1.5879 | 0.01474 | -0.0158 | 107.7273
15 | 1.6157 | 0.01585 | -0.0128 | 101.9369
15.5 | 1.6379 | 0.01736 | -0.0094 | 94.3491
16 | 1.6655 | 0.01865 | -0.0069 | 89.3029
16.5 | 1.691 | 0.02014 | -0.0045 | 83.9623
17 | 1.7155 | 0.02178 | -0.0022 | 78.7649
17.5 | 1.7366 | 0.0237 | 0.0001 | 73.2743
18 | 1.758 | 0.02571 | 0.002 | 68.3781
18.5 | 1.7766 | 0.028 | 0.0039 | 63.45
19 | 1.7928 | 0.03064 | 0.0056 | 58.5117
19.5 | 1.8064 | 0.03362 | 0.0071 | 53.7299
20 | 1.8211 | 0.03669 | 0.0082 | 49.6348

## 139. Re 18M Mach 0.10 (1)
BIGFOIL.COM POLAR EXPORT
NACA65-213 a=0.6
NACA65-213 a=0.6 |  |  |  | Cl Max: | 1.152 | at alpha= | 11 | deg
JavaFoil+Calcfoil stall+Eppler ext transition |  |  |  | L/D Max: | 125.256 | at alpha= | 7.5 | deg
Re: | 18000000 |  |  | Cd Min: | 0.00498 | at alpha= | -0.5 | deg
Mach: | 0.1 |  |  | Cl=0 at alpha= | -1.3917 | deg
|  |  |  | @ Cl=0.1, Cd= | 0.0049893
|  |  |  | @ Cl=0.4, Cd= | 0.00549
|  |  |  | @ Cl=0.6, Cd= | 0.0067705
alpha (deg) | Cl | Cd | Cm | Cl/Cd
-17 | -0.603 | 0.12746 | -0.003 | -4.728
-16.5 | -0.629 | 0.11945 | -0.004 | -5.269
-16 | -0.652 | 0.11275 | -0.004 | -5.782
-15.5 | -0.673 | 0.10423 | -0.005 | -6.459
-15 | -0.692 | 0.09878 | -0.005 | -7.003
-14.5 | -0.716 | 0.08509 | -0.006 | -8.412
-14 | -0.769 | 0.05244 | -0.008 | -14.658
-13.5 | -0.856 | 0.01847 | -0.011 | -46.376
-13 | -0.883 | 0.01431 | -0.011 | -61.684
-12.5 | -0.899 | 0.01217 | -0.012 | -73.905
-12 | -0.906 | 0.01115 | -0.013 | -81.268
-11.5 | -0.905 | 0.01047 | -0.014 | -86.441
-11 | -0.899 | 0.00921 | -0.015 | -97.664
-10.5 | -0.885 | 0.00974 | -0.015 | -90.775
-10 | -0.86 | 0.00919 | -0.016 | -93.551
-9.5 | -0.832 | 0.00882 | -0.017 | -94.264
-9 | -0.799 | 0.00836 | -0.018 | -95.578
-8.5 | -0.763 | 0.00812 | -0.018 | -93.906
-8 | -0.723 | 0.00779 | -0.019 | -92.755
-7.5 | -0.679 | 0.00746 | -0.02 | -91.022
-7 | -0.633 | 0.00724 | -0.02 | -87.492
-6.5 | -0.584 | 0.00701 | -0.021 | -83.34
-6 | -0.533 | 0.00678 | -0.022 | -78.586
-5.5 | -0.48 | 0.00655 | -0.023 | -73.239
-5 | -0.425 | 0.00641 | -0.023 | -66.294
-4.5 | -0.368 | 0.00626 | -0.024 | -58.871
-4 | -0.311 | 0.00616 | -0.025 | -50.474
-3.5 | -0.252 | 0.006 | -0.026 | -42.068
-3 | -0.193 | 0.00591 | -0.026 | -32.674
-2.5 | -0.133 | 0.00585 | -0.027 | -22.813
-2 | -0.073 | 0.00569 | -0.028 | -12.913
-1.5 | -0.013 | 0.0052 | -0.029 | -2.557
-1 | 0.047 | 0.00506 | -0.029 | 9.292
-0.5 | 0.107 | 0.00498 | -0.03 | 21.554
0 | 0.168 | 0.00512 | -0.031 | 32.818
0.5 | 0.228 | 0.00514 | -0.032 | 44.371
1 | 0.289 | 0.00516 | -0.033 | 55.952
1.5 | 0.349 | 0.00532 | -0.033 | 65.648
2 | 0.409 | 0.00552 | -0.034 | 74.103
2.5 | 0.468 | 0.00581 | -0.035 | 80.496
3 | 0.527 | 0.00608 | -0.036 | 86.735
3.5 | 0.586 | 0.0068 | -0.036 | 86.125
4 | 0.643 | 0.00668 | -0.037 | 96.34
4.5 | 0.7 | 0.00689 | -0.038 | 101.564
5 | 0.755 | 0.00705 | -0.039 | 107.1
5.5 | 0.809 | 0.00733 | -0.039 | 110.401
6 | 0.861 | 0.00758 | -0.04 | 113.649
6.5 | 0.911 | 0.00785 | -0.041 | 116.11
7 | 0.959 | 0.0077 | -0.042 | 124.438
7.5 | 1.002 | 0.008 | -0.042 | 125.256
8 | 1.039 | 0.0092 | -0.043 | 112.891
8.5 | 1.072 | 0.00958 | -0.044 | 111.854
9 | 1.099 | 0.00998 | -0.044 | 110.197
9.5 | 1.121 | 0.01049 | -0.045 | 106.892
10 | 1.138 | 0.01099 | -0.046 | 103.54
10.5 | 1.148 | 0.01151 | -0.046 | 99.753
11 | 1.152 | 0.0122 | -0.047 | 94.428
11.5 | 1.15 | 0.01299 | -0.047 | 88.522
12 | 1.142 | 0.01392 | -0.048 | 82.09
12.5 | 1.13 | 0.01477 | -0.048 | 76.461
13 | 1.111 | 0.01585 | -0.049 | 70.1
13.5 | 1.085 | 0.01759 | -0.049 | 61.676
14 | 1.055 | 0.01974 | -0.049 | 53.456
14.5 | 1.017 | 0.02341 | -0.049 | 43.447
15 | 0.89 | 0.06716 | -0.041 | 13.256
15.5 | 0.89 | 0.05088 | -0.046 | 17.484
16 | 0.785 | 0.10392 | -0.033 | 7.558

## 140. Re 18M Mach 0.10 (2)
BIGFOIL.COM POLAR EXPORT
NACA65-213 a=0.6
NACA65-213 a=0.6 |  |  |  | Cl Max: | 1.8052 | at alpha= | 20 | deg
XFOIL ncrit=9 |  |  |  | L/D Max: | 133.242 | at alpha= | 10 | deg
Re: | 18000000 |  |  | Cd Min: | 0.04074 | at alpha= | 20 | deg
Mach: | 0.1 |  |  | Cl=0 at alpha= | -1.4577 | deg
|  |  |  | @ Cl=0.1, Cd= | 0.0042811
|  |  |  | @ Cl=0.4, Cd= | 0.00493
|  |  |  | @ Cl=0.6, Cd= | 0.0060476
alpha (deg) | Cl | Cd | Cm | Cl/Cd
-20 | -1.6974 | 0.02965 | -0.0625 | -57.2479
-19.5 | -1.689 | 0.02644 | -0.0609 | -63.8805
-19 | -1.6787 | 0.02365 | -0.0587 | -70.981
-18.5 | -1.6626 | 0.02149 | -0.0561 | -77.3662
-18 | -1.6479 | 0.01948 | -0.0527 | -84.5945
-17.5 | -1.6315 | 0.01804 | -0.0486 | -90.4379
-17 | -1.6168 | 0.01664 | -0.0437 | -97.1635
-16.5 | -1.5996 | 0.01565 | -0.038 | -102.2109
-16 | -1.5685 | 0.01485 | -0.0343 | -105.6229
-15.5 | -1.5281 | 0.01411 | -0.0322 | -108.2991
-15 | -1.4848 | 0.01341 | -0.0305 | -110.7233
-14.5 | -1.4392 | 0.01276 | -0.0291 | -112.79
-13.5 | -1.343 | 0.0116 | -0.0271 | -115.7759
-13 | -1.2928 | 0.01108 | -0.0264 | -116.6787
-12.5 | -1.2434 | 0.01044 | -0.0256 | -119.0996
-12 | -1.1926 | 0.00987 | -0.025 | -120.8308
-11.5 | -1.1402 | 0.00939 | -0.0246 | -121.4271
-11 | -1.0867 | 0.00899 | -0.0244 | -120.8788
-10.5 | -1.0325 | 0.00862 | -0.0244 | -119.7796
-10 | -0.9777 | 0.0083 | -0.0244 | -117.7952
-8.5 | -0.8112 | 0.00735 | -0.0248 | -110.3673
-8 | -0.7554 | 0.00701 | -0.025 | -107.7603
-7.5 | -0.6992 | 0.00671 | -0.0252 | -104.2027
-7 | -0.6423 | 0.00647 | -0.0256 | -99.2736
-6.5 | -0.5851 | 0.00627 | -0.0261 | -93.3174
-6 | -0.5276 | 0.00607 | -0.0266 | -86.9193
-5.5 | -0.4701 | 0.00585 | -0.027 | -80.359
-5 | -0.4125 | 0.00566 | -0.0276 | -72.8799
-4.5 | -0.3544 | 0.0055 | -0.0282 | -64.4364
-4 | -0.2963 | 0.00535 | -0.0288 | -55.3832
-3.5 | -0.238 | 0.00519 | -0.0295 | -45.8574
-3 | -0.1797 | 0.00507 | -0.0302 | -35.4438
-2.5 | -0.1212 | 0.00495 | -0.0309 | -24.4848
-2 | -0.0629 | 0.00483 | -0.0316 | -13.0228
-1.5 | -0.0049 | 0.00466 | -0.0322 | -1.0515
-1 | 0.053 | 0.00446 | -0.0329 | 11.8834
-0.5 | 0.1108 | 0.00424 | -0.0336 | 26.1321
0.5 | 0.2243 | 0.00347 | -0.0349 | 64.6398
1 | 0.2808 | 0.00376 | -0.0355 | 74.6809
2 | 0.3904 | 0.00487 | -0.0361 | 80.1643
2.5 | 0.4464 | 0.00522 | -0.0365 | 85.5172
3 | 0.5022 | 0.00557 | -0.0369 | 90.1616
3.5 | 0.5582 | 0.00587 | -0.0372 | 95.0937
4 | 0.6147 | 0.00611 | -0.0376 | 100.6056
4.5 | 0.6712 | 0.00631 | -0.038 | 106.3708
5 | 0.7274 | 0.00652 | -0.0384 | 111.5644
5.5 | 0.7835 | 0.00672 | -0.0387 | 116.5923
6 | 0.8389 | 0.00697 | -0.0389 | 120.3587
6.5 | 0.8942 | 0.00719 | -0.0392 | 124.3672
7 | 0.9488 | 0.00746 | -0.0393 | 127.185
7.5 | 1.0026 | 0.00776 | -0.0392 | 129.201
8 | 1.0564 | 0.00803 | -0.0392 | 131.5567
8.5 | 1.1093 | 0.00834 | -0.039 | 133.0096
9 | 1.1607 | 0.00872 | -0.0386 | 133.1078
9.5 | 1.2115 | 0.0091 | -0.038 | 133.1319
10 | 1.2618 | 0.00947 | -0.0374 | 133.2418
10.5 | 1.3108 | 0.00987 | -0.0365 | 132.8065
11 | 1.3577 | 0.01033 | -0.0353 | 131.4327
11.5 | 1.4014 | 0.01089 | -0.0336 | 128.6869
12 | 1.443 | 0.01142 | -0.0315 | 126.3573
12.5 | 1.4755 | 0.01183 | -0.0275 | 124.7253
13.5 | 1.5331 | 0.01325 | -0.0193 | 115.7057
14 | 1.5618 | 0.01422 | -0.0158 | 109.8312
14.5 | 1.5885 | 0.01541 | -0.0123 | 103.0824
15 | 1.616 | 0.01665 | -0.0092 | 97.0571
15.5 | 1.6415 | 0.0181 | -0.0062 | 90.6906
16 | 1.6686 | 0.01954 | -0.0036 | 85.3941
16.5 | 1.6939 | 0.02117 | -0.0011 | 80.0142
17 | 1.7176 | 0.02299 | 0.0013 | 74.7107
17.5 | 1.7383 | 0.0251 | 0.0037 | 69.255
18 | 1.7556 | 0.02755 | 0.0059 | 63.7241
18.5 | 1.7751 | 0.03001 | 0.0077 | 59.1503
19 | 1.7849 | 0.03339 | 0.0096 | 53.4561
19.5 | 1.7927 | 0.03717 | 0.0111 | 48.2298
20 | 1.8052 | 0.04074 | 0.0119 | 44.3103

## 141. Re 18M Mach 0.25 (1)
BIGFOIL.COM POLAR EXPORT
NACA65-213 a=0.6
NACA65-213 a=0.6 |  |  |  | Cl Max: | 1.101 | at alpha= | 10 | deg
JavaFoil+Calcfoil stall+Eppler ext transition |  |  |  | L/D Max: | 129.302 | at alpha= | 7 | deg
Re: | 18000000 |  |  | Cd Min: | 0.005 | at alpha= | -0.5 | deg
Mach: | 0.25 |  |  | Cl=0 at alpha= | -1.3871 | deg
|  |  |  | @ Cl=0.1, Cd= | 0.0050145
|  |  |  | @ Cl=0.4, Cd= | 0.0054989
|  |  |  | @ Cl=0.6, Cd= | 0.10821
alpha (deg) | Cl | Cd | Cm | Cl/Cd
-15.5 | -0.354 | 0.11891 | -0.004 | -2.979
-15 | -0.411 | 0.11181 | -0.005 | -3.675
-14.5 | -0.463 | 0.10477 | -0.005 | -4.42
-14 | -0.511 | 0.0965 | -0.005 | -5.296
-13.5 | -0.554 | 0.08993 | -0.006 | -6.162
-13 | -0.594 | 0.08058 | -0.007 | -7.373
-12.5 | -0.628 | 0.07427 | -0.008 | -8.453
-12 | -0.656 | 0.06774 | -0.008 | -9.688
-11.5 | -0.799 | 0.01315 | -0.014 | -60.796
-11 | -0.82 | 0.01173 | -0.015 | -69.875
-10.5 | -0.834 | 0.01016 | -0.016 | -82.053
-10 | -0.828 | 0.01004 | -0.017 | -82.491
-9.5 | -0.811 | 0.00936 | -0.017 | -86.732
-9 | -0.788 | 0.00879 | -0.018 | -89.662
-8.5 | -0.759 | 0.00846 | -0.019 | -89.787
-8 | -0.725 | 0.00804 | -0.019 | -90.159
-7.5 | -0.685 | 0.00768 | -0.02 | -89.174
-7 | -0.642 | 0.00744 | -0.021 | -86.275
-6.5 | -0.594 | 0.00719 | -0.022 | -82.593
-6 | -0.544 | 0.00694 | -0.023 | -78.284
-5.5 | -0.49 | 0.00668 | -0.023 | -73.411
-5 | -0.435 | 0.00648 | -0.024 | -67.095
-4.5 | -0.378 | 0.00636 | -0.025 | -59.398
-4 | -0.319 | 0.00618 | -0.026 | -51.609
-3.5 | -0.259 | 0.00608 | -0.026 | -42.574
-3 | -0.198 | 0.00595 | -0.027 | -33.312
-2.5 | -0.137 | 0.00585 | -0.028 | -23.414
-2 | -0.075 | 0.00576 | -0.029 | -13.106
-1.5 | -0.014 | 0.00526 | -0.03 | -2.596
-1 | 0.048 | 0.00509 | -0.03 | 9.504
-0.5 | 0.11 | 0.005 | -0.031 | 22.068
0 | 0.173 | 0.00514 | -0.032 | 33.557
0.5 | 0.235 | 0.0052 | -0.033 | 45.138
1 | 0.297 | 0.00519 | -0.033 | 57.129
1.5 | 0.359 | 0.00536 | -0.034 | 66.908
2 | 0.421 | 0.00557 | -0.035 | 75.489
2.5 | 0.481 | 0.0059 | -0.036 | 81.431
3 | 0.542 | 0.00616 | -0.037 | 87.877
3.5 | 0.601 | 0.00665 | -0.037 | 90.411
4 | 0.66 | 0.00681 | -0.038 | 97.013
4.5 | 0.718 | 0.00705 | -0.039 | 101.798
5 | 0.774 | 0.00725 | -0.04 | 106.805
5.5 | 0.829 | 0.00749 | -0.04 | 110.684
6 | 0.881 | 0.00737 | -0.041 | 119.563
6.5 | 0.93 | 0.00765 | -0.042 | 121.479
7 | 0.976 | 0.00755 | -0.043 | 129.302
7.5 | 1.015 | 0.00921 | -0.043 | 110.185
8 | 1.047 | 0.00965 | -0.044 | 108.541
8.5 | 1.073 | 0.01008 | -0.045 | 106.504
9 | 1.091 | 0.0106 | -0.045 | 102.875
9.5 | 1.1 | 0.0112 | -0.046 | 98.26
10 | 1.101 | 0.01182 | -0.047 | 93.145
10.5 | 1.092 | 0.01261 | -0.047 | 86.583
11 | 1.072 | 0.01349 | -0.048 | 79.5
11.5 | 1.043 | 0.01462 | -0.048 | 71.301
12 | 1.001 | 0.01621 | -0.049 | 61.77
12.5 | 0.922 | 0.02462 | -0.047 | 37.451
13 | 0.862 | 0.02902 | -0.047 | 29.689
13.5 | 0.71 | 0.08444 | -0.031 | 8.413
14 | 0.651 | 0.09297 | -0.029 | 7.002
14.5 | 0.589 | 0.10244 | -0.028 | 5.749
15 | 0.524 | 0.10821 | -0.028 | 4.842

## 142. Re 18M Mach 0.25 (2)
BIGFOIL.COM POLAR EXPORT
NACA65-213 a=0.6
NACA65-213 a=0.6 |  |  |  | Cl Max: | 1.7124 | at alpha= | 17.5 | deg
XFOIL ncrit=9 |  |  |  | L/D Max: | 130.949 | at alpha= | 8.5 | deg
Re: | 18000000 |  |  | Cd Min: | 0.09356 | at alpha= | -20 | deg
Mach: | 0.25 |  |  | Cl=0 at alpha= | -1.4639 | deg
|  |  |  | @ Cl=0.1, Cd= | 0.0042953
|  |  |  | @ Cl=0.4, Cd= | 0.0048651
|  |  |  | @ Cl=0.6, Cd= | 0.0060644
alpha (deg) | Cl | Cd | Cm | Cl/Cd
-20 | -1.3261 | 0.09356 | -0.0457 | -14.1738
-19.5 | -1.3988 | 0.07355 | -0.0609 | -19.0184
-19 | -1.4525 | 0.05864 | -0.0712 | -24.7698
-18.5 | -1.4843 | 0.04832 | -0.0767 | -30.7181
-18 | -1.5079 | 0.04016 | -0.0792 | -37.5473
-17.5 | -1.526 | 0.03349 | -0.0796 | -45.5658
-17 | -1.5406 | 0.0279 | -0.0781 | -55.2186
-16.5 | -1.5409 | 0.02429 | -0.0743 | -63.4376
-16 | -1.5363 | 0.02125 | -0.0696 | -72.2965
-15.5 | -1.5268 | 0.01886 | -0.0638 | -80.9544
-15 | -1.5124 | 0.01708 | -0.0572 | -88.548
-14.5 | -1.4923 | 0.01588 | -0.05 | -93.9736
-14 | -1.4504 | 0.01476 | -0.0461 | -98.2656
-13.5 | -1.4029 | 0.01381 | -0.0429 | -101.5858
-13 | -1.3527 | 0.01292 | -0.0402 | -104.6981
-12.5 | -1.3003 | 0.0121 | -0.0378 | -107.4628
-12 | -1.2471 | 0.01129 | -0.0357 | -110.4606
-11.5 | -1.193 | 0.0105 | -0.0339 | -113.619
-11 | -1.1373 | 0.00984 | -0.0324 | -115.5793
-10.5 | -1.0801 | 0.00929 | -0.0312 | -116.2648
-10 | -1.0219 | 0.00883 | -0.0303 | -115.7305
-9.5 | -0.9631 | 0.00842 | -0.0296 | -114.3824
-9 | -0.9041 | 0.00805 | -0.0291 | -112.3106
-8 | -0.7858 | 0.00732 | -0.0284 | -107.3497
-7.5 | -0.7267 | 0.00695 | -0.0282 | -104.5612
-7 | -0.6672 | 0.00664 | -0.0281 | -100.4819
-6.5 | -0.6072 | 0.00639 | -0.0282 | -95.0235
-6 | -0.547 | 0.00617 | -0.0285 | -88.6548
-5.5 | -0.4869 | 0.00597 | -0.0288 | -81.5578
-5 | -0.4268 | 0.00573 | -0.0291 | -74.4852
-4.5 | -0.3664 | 0.00556 | -0.0296 | -65.8993
-4 | -0.306 | 0.0054 | -0.0301 | -56.6667
-3.5 | -0.2456 | 0.00523 | -0.0307 | -46.9598
-3 | -0.1851 | 0.00512 | -0.0313 | -36.1523
-2.5 | -0.1246 | 0.00497 | -0.032 | -25.0704
-2 | -0.0643 | 0.00486 | -0.0327 | -13.2305
-1.5 | -0.0043 | 0.0047 | -0.0333 | -0.91489
-1 | 0.0553 | 0.00446 | -0.034 | 12.3991
-0.5 | 0.115 | 0.00424 | -0.0347 | 27.1226
0 | 0.1743 | 0.00395 | -0.0354 | 44.1266
0.5 | 0.232 | 0.00345 | -0.0361 | 67.2464
1 | 0.2909 | 0.00366 | -0.0367 | 79.4809
1.5 | 0.3454 | 0.00449 | -0.0368 | 76.9265
2.5 | 0.4604 | 0.00528 | -0.0375 | 87.197
3 | 0.5178 | 0.00565 | -0.0377 | 91.646
3.5 | 0.5756 | 0.00596 | -0.038 | 96.5772
4 | 0.634 | 0.00621 | -0.0383 | 102.0934
4.5 | 0.6926 | 0.00641 | -0.0385 | 108.0499
5 | 0.7508 | 0.00664 | -0.0387 | 113.0723
5.5 | 0.8088 | 0.00688 | -0.0389 | 117.5581
6 | 0.8664 | 0.00714 | -0.0388 | 121.3445
6.5 | 0.9238 | 0.00739 | -0.0387 | 125.0068
7 | 0.98 | 0.00771 | -0.0384 | 127.1077
7.5 | 1.0363 | 0.00802 | -0.038 | 129.2145
8 | 1.0919 | 0.00834 | -0.0374 | 130.9233
8.5 | 1.1458 | 0.00875 | -0.0364 | 130.9486
9 | 1.199 | 0.00917 | -0.0353 | 130.7525
9.5 | 1.2516 | 0.00958 | -0.0339 | 130.6472
10 | 1.302 | 0.01006 | -0.0322 | 129.4235
10.5 | 1.3488 | 0.01065 | -0.0297 | 126.6479
11 | 1.392 | 0.01125 | -0.0266 | 123.7333
11.5 | 1.4205 | 0.01183 | -0.0207 | 120.0761
12 | 1.4491 | 0.01244 | -0.0152 | 116.4871
13 | 1.5133 | 0.01471 | -0.0068 | 102.8756
13.5 | 1.5438 | 0.01608 | -0.0028 | 96.0075
14 | 1.5737 | 0.0176 | 0.001 | 89.4148
14.5 | 1.6033 | 0.01927 | 0.0046 | 83.2019
15 | 1.6275 | 0.02136 | 0.0083 | 76.1938
15.5 | 1.6525 | 0.02355 | 0.0117 | 70.1699
16 | 1.6736 | 0.02614 | 0.015 | 64.0245
16.5 | 1.6901 | 0.02922 | 0.0181 | 57.8405
17 | 1.7002 | 0.03302 | 0.0209 | 51.49
17.5 | 1.7124 | 0.03697 | 0.023 | 46.3186
18 | 1.7095 | 0.04253 | 0.0246 | 40.1952
18.5 | 1.7077 | 0.04846 | 0.0253 | 35.2394
19 | 1.6947 | 0.05607 | 0.0247 | 30.2247
19.5 | 1.6711 | 0.06549 | 0.0223 | 25.5169
20 | 1.6379 | 0.07705 | 0.0177 | 21.2576

## 143. Re 18M Mach 0.50 (1)
BIGFOIL.COM POLAR EXPORT
NACA65-213 a=0.6
NACA65-213 a=0.6 |  |  |  | Cl Max: | 1.156 | at alpha= | 20 | deg
JavaFoil+Calcfoil stall+Eppler ext transition |  |  |  | L/D Max: | 103.258 | at alpha= | 4 | deg
Re: | 18000000 |  |  | Cd Min: | 0.00509 | at alpha= | -0.5 | deg
Mach: | 0.5 |  |  | Cl=0 at alpha= | -1.3913 | deg
|  |  |  | @ Cl=0.1, Cd= | 0.0051467
|  |  |  | @ Cl=0.4, Cd= | 0.0055864
|  |  |  | @ Cl=0.6, Cd= | 0.0063348
alpha (deg) | Cl | Cd | Cm | Cl/Cd
-20 | -1.018 | 0.17491 | -0.002 | -5.822
-19.5 | -0.991 | 0.17142 | -0.002 | -5.78
-19 | -0.963 | 0.16347 | -0.003 | -5.893
-18.5 | -0.939 | 0.14903 | -0.003 | -6.301
-18 | -0.911 | 0.14511 | -0.004 | -6.28
-17.5 | -0.883 | 0.13737 | -0.004 | -6.431
-17 | -0.856 | 0.13373 | -0.004 | -6.401
-16.5 | -0.829 | 0.12706 | -0.005 | -6.526
-16 | -0.804 | 0.11752 | -0.005 | -6.837
-15.5 | -0.775 | 0.11398 | -0.006 | -6.799
-15 | -0.756 | 0.09403 | -0.007 | -8.037
-14.5 | -0.734 | 0.08399 | -0.008 | -8.737
-14 | -0.796 | 0.02634 | -0.011 | -30.225
-13.5 | -0.667 | 0.09179 | -0.007 | -7.261
-13 | -0.641 | 0.08277 | -0.008 | -7.748
-12.5 | -0.62 | 0.07221 | -0.009 | -8.59
-12 | -0.686 | 0.01829 | -0.014 | -37.502
-11.5 | -0.668 | 0.01409 | -0.016 | -47.447
-11 | -0.641 | 0.01258 | -0.016 | -50.953
-10.5 | -0.501 | 0.06825 | -0.009 | -7.338
-10 | -0.476 | 0.05998 | -0.01 | -7.941
-9.5 | -0.537 | 0.01251 | -0.019 | -42.929
-9 | -0.514 | 0.01053 | -0.02 | -48.799
-8.5 | -0.483 | 0.00886 | -0.021 | -54.529
-8 | -0.363 | 0.05142 | -0.011 | -7.066
-7.5 | -0.337 | 0.04669 | -0.012 | -7.213
-7 | -0.502 | 0.00907 | -0.023 | -55.333
-6.5 | -0.58 | 0.00837 | -0.024 | -69.213
-6 | -0.564 | 0.00791 | -0.025 | -71.29
-5.5 | -0.524 | 0.00743 | -0.026 | -70.566
-5 | -0.473 | 0.0072 | -0.027 | -65.776
-4.5 | -0.415 | 0.00682 | -0.028 | -60.937
-4 | -0.353 | 0.00658 | -0.029 | -53.626
-3.5 | -0.288 | 0.00639 | -0.03 | -45.065
-3 | -0.221 | 0.00626 | -0.03 | -35.292
-2.5 | -0.153 | 0.00613 | -0.031 | -24.944
-2 | -0.084 | 0.00596 | -0.032 | -14.136
-1.5 | -0.015 | 0.00544 | -0.033 | -2.807
-1 | 0.054 | 0.00526 | -0.034 | 10.279
-0.5 | 0.123 | 0.00509 | -0.035 | 24.251
0 | 0.193 | 0.00522 | -0.036 | 36.948
0.5 | 0.262 | 0.00534 | -0.037 | 49.097
1 | 0.332 | 0.00534 | -0.037 | 62.123
1.5 | 0.401 | 0.00559 | -0.038 | 71.772
2 | 0.47 | 0.00594 | -0.039 | 79.146
2.5 | 0.536 | 0.00601 | -0.04 | 89.294
3 | 0.603 | 0.00635 | -0.041 | 95.079
3.5 | 0.67 | 0.00722 | -0.042 | 92.698
4 | 0.733 | 0.0071 | -0.043 | 103.258
4.5 | 0.794 | 0.00814 | -0.043 | 97.482
5 | 0.85 | 0.00852 | -0.044 | 99.783
5.5 | 0.901 | 0.00895 | -0.045 | 100.597
6 | 0.942 | 0.00948 | -0.046 | 99.363
6.5 | 0.971 | 0.01013 | -0.046 | 95.865
7 | 0.976 | 0.01085 | -0.047 | 89.982
7.5 | 0.906 | 0.01177 | -0.048 | 76.984
8 | 0.626 | 0.01263 | -0.049 | 49.549
8.5 | 0.656 | 0.01369 | -0.049 | 47.886
9 | 0.568 | 0.05683 | -0.027 | 9.999
9.5 | 0.72 | 0.01425 | -0.051 | 50.559
10 | 0.75 | 0.01553 | -0.051 | 48.277
10.5 | 0.774 | 0.0183 | -0.052 | 42.27
11 | 0.679 | 0.06969 | -0.031 | 9.746
11.5 | 0.841 | 0.01817 | -0.053 | 46.263
12 | 0.867 | 0.02041 | -0.054 | 42.475
12.5 | 0.885 | 0.02499 | -0.054 | 35.409
13 | 0.79 | 0.08419 | -0.035 | 9.389
13.5 | 0.811 | 0.09525 | -0.033 | 8.518
14 | 0.975 | 0.02796 | -0.056 | 34.866
14.5 | 0.953 | 0.04905 | -0.052 | 19.435
15 | 0.894 | 0.10917 | -0.036 | 8.185
15.5 | 0.92 | 0.11689 | -0.037 | 7.87
16 | 0.943 | 0.12807 | -0.036 | 7.362
16.5 | 0.971 | 0.13208 | -0.037 | 7.348
17 | 0.999 | 0.1365 | -0.039 | 7.319
17.5 | 1.026 | 0.14318 | -0.039 | 7.165
18 | 1.049 | 0.15958 | -0.039 | 6.576
18.5 | 1.077 | 0.16061 | -0.04 | 6.704
19 | 1.105 | 0.16576 | -0.041 | 6.664
19.5 | 1.133 | 0.17078 | -0.043 | 6.635
20 | 1.156 | 0.18761 | -0.042 | 6.162

## 144. Re 18M Mach 0.50 (2)
BIGFOIL.COM POLAR EXPORT
NACA65-213 a=0.6
NACA65-213 a=0.6 |  |  |  | Cl Max: | 1.1913 | at alpha= | 8.5 | deg
XFOIL ncrit=9 |  |  |  | L/D Max: | 218.667 | at alpha= | -0.5 | deg
Re: | 18000000 |  |  | Cd Min: | 0.10955 | at alpha= | 13.5 | deg
Mach: | 0.5 |  |  | Cl=0 at alpha= | -1.474 | deg
|  |  |  | @ Cl=0.1, Cd= | 0.00062318
|  |  |  | @ Cl=0.4, Cd= | 0.0044303
|  |  |  | @ Cl=0.6, Cd= | 0.0061209
alpha (deg) | Cl | Cd | Cm | Cl/Cd
-12.5 | -0.5326 | 0.10175 | -0.0249 | -5.2344
-12 | -0.5453 | 0.08951 | -0.0328 | -6.0921
-11.5 | -0.5601 | 0.07682 | -0.0407 | -7.2911
-11 | -0.576 | 0.0632 | -0.0489 | -9.1139
-10.5 | -0.5931 | 0.0475 | -0.0596 | -12.4863
-10 | -0.618 | 0.03574 | -0.0673 | -17.2916
-9.5 | -0.6531 | 0.02612 | -0.072 | -25.0038
-9 | -0.6925 | 0.01938 | -0.0721 | -35.7327
-8.5 | -0.735 | 0.01492 | -0.0663 | -49.2627
-8 | -0.7668 | 0.01001 | -0.0572 | -76.6034
-7.5 | -0.7822 | 0.00411 | -0.0496 | -190.3163
-7 | -0.7567 | 0.0017 | -0.0436 | -445.1176
-6.5 | -0.6987 | 0.00122 | -0.0399 | -572.7049
-6 | -0.6304 | 0.00106 | -0.0377 | -594.717
-5.5 | -0.5596 | 0.00097 | -0.0363 | -576.9072
-5 | -0.4887 | 0.00092 | -0.0356 | -531.1957
-4.5 | -0.4185 | 0.00087 | -0.0351 | -481.0345
-4 | -0.3485 | 0.00083 | -0.0349 | -419.8795
-3.5 | -0.2788 | 0.0008 | -0.0351 | -348.5
-3 | -0.2096 | 0.00077 | -0.0354 | -272.2078
-2.5 | -0.1405 | 0.00075 | -0.0359 | -187.3333
-2 | -0.0718 | 0.00072 | -0.0365 | -99.7222
-1.5 | -0.0035 | 0.0007 | -0.0372 | -5
-1 | 0.0639 | 0.00065 | -0.0379 | 98.3077
-0.5 | 0.1312 | 0.0006 | -0.0387 | 218.6667
0 | 0.2011 | 0.00381 | -0.0405 | 52.7822
0.5 | 0.2671 | 0.00335 | -0.0412 | 79.7313
1 | 0.3362 | 0.00344 | -0.0421 | 97.7326
1.5 | 0.3962 | 0.00439 | -0.0418 | 90.2506
2 | 0.4584 | 0.00505 | -0.0416 | 90.7723
2.5 | 0.522 | 0.00554 | -0.0414 | 94.2238
3 | 0.5853 | 0.00604 | -0.0409 | 96.904
3.5 | 0.6507 | 0.0064 | -0.0405 | 101.6719
4 | 0.7173 | 0.00668 | -0.0401 | 107.3802
4.5 | 0.7839 | 0.00697 | -0.0395 | 112.4677
5 | 0.8499 | 0.00729 | -0.0384 | 116.5844
5.5 | 0.9157 | 0.00763 | -0.037 | 120.0131
6 | 0.9803 | 0.00802 | -0.035 | 122.2319
6.5 | 1.0427 | 0.00848 | -0.0322 | 122.9599
7 | 1.1032 | 0.00898 | -0.0286 | 122.8508
7.5 | 1.1531 | 0.00958 | -0.0228 | 120.3653
8 | 1.1802 | 0.01064 | -0.0135 | 110.9211
8.5 | 1.1913 | 0.0128 | -0.0032 | 93.0703
9 | 1.1767 | 0.01679 | 0.0079 | 70.0834
9.5 | 1.1583 | 0.02247 | 0.0171 | 51.5487
10 | 1.1328 | 0.02903 | 0.0241 | 39.0217
10.5 | 1.1007 | 0.03622 | 0.0288 | 30.3893
11 | 1.0641 | 0.04496 | 0.0299 | 23.6677
11.5 | 1.0265 | 0.05517 | 0.0279 | 18.6061
12 | 0.9933 | 0.06672 | 0.0229 | 14.8876
12.5 | 0.9634 | 0.07998 | 0.0147 | 12.0455
13 | 0.9411 | 0.09451 | 0.0044 | 9.9577
13.5 | 0.9263 | 0.10955 | -0.0057 | 8.4555

## 145. Re 20M Mach 0.00 (1)
BIGFOIL.COM POLAR EXPORT
NACA65-213 a=0.6
NACA65-213 a=0.6 |  |  |  | Cl Max: | 1.164 | at alpha= | 11.5 | deg
JavaFoil+Calcfoil stall+Eppler ext transition |  |  |  | L/D Max: | 136.292 | at alpha= | 8 | deg
Re: | 20000000 |  |  | Cd Min: | 0.00515 | at alpha= | -1 | deg
Mach: | 0 |  |  | Cl=0 at alpha= | -1.3917 | deg
|  |  |  | @ Cl=0.1, Cd= | 0.0052383
|  |  |  | @ Cl=0.4, Cd= | 0.005539
|  |  |  | @ Cl=0.6, Cd= | 0.0067131
alpha (deg) | Cl | Cd | Cm | Cl/Cd
-17 | -0.647 | 0.12466 | -0.003 | -5.193
-16.5 | -0.672 | 0.11487 | -0.004 | -5.849
-16 | -0.691 | 0.10924 | -0.004 | -6.322
-15.5 | -0.709 | 0.10054 | -0.005 | -7.056
-15 | -0.724 | 0.09483 | -0.005 | -7.64
-14.5 | -0.759 | 0.07143 | -0.007 | -10.623
-14 | -0.864 | 0.02073 | -0.01 | -41.687
-13.5 | -0.896 | 0.01476 | -0.011 | -60.686
-13 | -0.911 | 0.01278 | -0.012 | -71.253
-12.5 | -0.919 | 0.01154 | -0.012 | -79.654
-12 | -0.922 | 0.01066 | -0.013 | -86.465
-11.5 | -0.918 | 0.0093 | -0.014 | -98.684
-11 | -0.909 | 0.00988 | -0.015 | -92.001
-10.5 | -0.889 | 0.0094 | -0.015 | -94.67
-10 | -0.863 | 0.00895 | -0.016 | -96.434
-9.5 | -0.833 | 0.0086 | -0.017 | -96.853
-9 | -0.8 | 0.00815 | -0.017 | -98.163
-8.5 | -0.762 | 0.00792 | -0.018 | -96.301
-8 | -0.722 | 0.00766 | -0.019 | -94.147
-7.5 | -0.678 | 0.00733 | -0.02 | -92.441
-7 | -0.631 | 0.00711 | -0.02 | -88.786
-6.5 | -0.582 | 0.00689 | -0.021 | -84.522
-6 | -0.531 | 0.00666 | -0.022 | -79.662
-5.5 | -0.478 | 0.00647 | -0.023 | -73.844
-5 | -0.423 | 0.00635 | -0.023 | -66.533
-4.5 | -0.367 | 0.00618 | -0.024 | -59.294
-4 | -0.309 | 0.00604 | -0.025 | -51.239
-3.5 | -0.251 | 0.00594 | -0.026 | -42.304
-3 | -0.192 | 0.00586 | -0.026 | -32.777
-2.5 | -0.133 | 0.00575 | -0.027 | -23.104
-2 | -0.073 | 0.00568 | -0.028 | -12.873
-1.5 | -0.013 | 0.00525 | -0.029 | -2.519
-1 | 0.047 | 0.00515 | -0.029 | 9.092
-0.5 | 0.107 | 0.00525 | -0.03 | 20.35
0 | 0.167 | 0.00524 | -0.031 | 31.864
0.5 | 0.227 | 0.00529 | -0.032 | 42.959
1 | 0.287 | 0.00536 | -0.032 | 53.582
1.5 | 0.347 | 0.00538 | -0.033 | 64.486
2 | 0.407 | 0.00556 | -0.034 | 73.175
2.5 | 0.466 | 0.00578 | -0.035 | 80.613
3 | 0.525 | 0.00605 | -0.035 | 86.726
3.5 | 0.583 | 0.00676 | -0.036 | 86.253
4 | 0.641 | 0.0066 | -0.037 | 97.089
4.5 | 0.697 | 0.00673 | -0.038 | 103.488
5 | 0.752 | 0.00695 | -0.038 | 108.193
5.5 | 0.806 | 0.00714 | -0.039 | 112.792
6 | 0.858 | 0.00745 | -0.04 | 115.124
6.5 | 0.908 | 0.00769 | -0.041 | 118.04
7 | 0.956 | 0.00751 | -0.041 | 127.182
7.5 | 0.999 | 0.00779 | -0.042 | 128.314
8 | 1.037 | 0.00761 | -0.043 | 136.292
8.5 | 1.071 | 0.00934 | -0.043 | 114.63
9 | 1.1 | 0.00971 | -0.044 | 113.341
9.5 | 1.124 | 0.01018 | -0.045 | 110.355
10 | 1.142 | 0.01067 | -0.045 | 107.064
10.5 | 1.155 | 0.01118 | -0.046 | 103.32
11 | 1.162 | 0.0118 | -0.047 | 98.461
11.5 | 1.164 | 0.01253 | -0.047 | 92.873
12 | 1.159 | 0.01353 | -0.048 | 85.633
12.5 | 1.151 | 0.01411 | -0.048 | 81.604
13 | 1.138 | 0.01493 | -0.049 | 76.187
13.5 | 1.115 | 0.01685 | -0.049 | 66.193
14 | 1.091 | 0.01847 | -0.049 | 59.079
14.5 | 1.064 | 0.02049 | -0.05 | 51.917
15 | 1.03 | 0.02367 | -0.05 | 43.497
15.5 | 0.985 | 0.02831 | -0.05 | 34.801
16 | 0.853 | 0.08364 | -0.039 | 10.195
16.5 | 0.804 | 0.10312 | -0.035 | 7.797

## 146. Re 20M Mach 0.00 (2)
BIGFOIL.COM POLAR EXPORT
NACA65-213 a=0.6
NACA65-213 a=0.6 |  |  |  | Cl Max: | 1.8304 | at alpha= | 20 | deg
XFOIL ncrit=9 |  |  |  | L/D Max: | 136.323 | at alpha= | 10 | deg
Re: | 20000000 |  |  | Cd Min: | 0.0358 | at alpha= | 20 | deg
Mach: | 0 |  |  | Cl=0 at alpha= | -1.4557 | deg
|  |  |  | @ Cl=0.1, Cd= | 0.004297
|  |  |  | @ Cl=0.4, Cd= | 0.0049537
|  |  |  | @ Cl=0.6, Cd= | 0.0059577
alpha (deg) | Cl | Cd | Cm | Cl/Cd
-20 | -1.724 | 0.02529 | -0.0565 | -68.1692
-19.5 | -1.7114 | 0.02285 | -0.0544 | -74.8972
-19 | -1.7004 | 0.02055 | -0.0515 | -82.7445
-18.5 | -1.6809 | 0.01895 | -0.0486 | -88.7018
-18 | -1.6659 | 0.01754 | -0.0446 | -94.9772
-17.5 | -1.6485 | 0.01636 | -0.0401 | -100.7641
-17 | -1.6329 | 0.01541 | -0.0345 | -105.9637
-16.5 | -1.6026 | 0.01466 | -0.0311 | -109.3179
-16 | -1.5635 | 0.01395 | -0.0292 | -112.0789
-15.5 | -1.5212 | 0.0133 | -0.0278 | -114.3759
-15 | -1.4768 | 0.01269 | -0.0266 | -116.3751
-14.5 | -1.4307 | 0.01212 | -0.0257 | -118.0446
-14 | -1.3832 | 0.01157 | -0.0249 | -119.5506
-13.5 | -1.3344 | 0.01107 | -0.0244 | -120.542
-13 | -1.2845 | 0.0106 | -0.024 | -121.1792
-12.5 | -1.2351 | 0.01002 | -0.0234 | -123.2635
-12 | -1.1846 | 0.00949 | -0.0231 | -124.8261
-11.5 | -1.1325 | 0.00907 | -0.0229 | -124.8622
-11 | -1.0794 | 0.00869 | -0.0229 | -124.2117
-10.5 | -1.0257 | 0.00836 | -0.023 | -122.6914
-10 | -0.9714 | 0.00805 | -0.0232 | -120.6708
-9.5 | -0.9167 | 0.00775 | -0.0234 | -118.2839
-9 | -0.8617 | 0.00746 | -0.0237 | -115.5094
-8.5 | -0.8062 | 0.00718 | -0.024 | -112.2841
-8 | -0.7509 | 0.00686 | -0.0243 | -109.4606
-7.5 | -0.6952 | 0.00656 | -0.0246 | -105.9756
-5.5 | -0.4677 | 0.00575 | -0.0267 | -81.3391
-5 | -0.4104 | 0.00555 | -0.0272 | -73.9459
-4.5 | -0.3527 | 0.00541 | -0.0279 | -65.1941
-4 | -0.2949 | 0.00525 | -0.0285 | -56.1714
-3.5 | -0.2371 | 0.00511 | -0.0292 | -46.3992
-3 | -0.179 | 0.005 | -0.0299 | -35.8
-2.5 | -0.121 | 0.00489 | -0.0306 | -24.7444
-2 | -0.063 | 0.00479 | -0.0313 | -13.1524
-1.5 | -0.0051 | 0.00464 | -0.032 | -1.0991
-1 | 0.0525 | 0.00445 | -0.0327 | 11.7978
0 | 0.1674 | 0.00408 | -0.0341 | 41.0294
1 | 0.278 | 0.00393 | -0.0352 | 70.7379
2 | 0.3881 | 0.00489 | -0.0359 | 79.3661
2.5 | 0.4441 | 0.00519 | -0.0364 | 85.5684
3 | 0.4998 | 0.00552 | -0.0368 | 90.5435
3.5 | 0.5556 | 0.0058 | -0.0371 | 95.7931
4 | 0.6119 | 0.006 | -0.0376 | 101.9833
4.5 | 0.6682 | 0.0062 | -0.038 | 107.7742
5 | 0.7241 | 0.00641 | -0.0384 | 112.9641
5.5 | 0.78 | 0.0066 | -0.0388 | 118.1818
6 | 0.8351 | 0.00684 | -0.0391 | 122.0906
6.5 | 0.8902 | 0.00705 | -0.0394 | 126.2695
7 | 0.9444 | 0.00731 | -0.0396 | 129.1929
7.5 | 0.9981 | 0.0076 | -0.0397 | 131.3289
8 | 1.0517 | 0.00786 | -0.0397 | 133.8041
8.5 | 1.1044 | 0.00815 | -0.0397 | 135.5092
9 | 1.1557 | 0.00851 | -0.0394 | 135.8049
9.5 | 1.2065 | 0.00887 | -0.039 | 136.0203
10 | 1.2569 | 0.00922 | -0.0386 | 136.3232
10.5 | 1.3061 | 0.0096 | -0.038 | 136.0521
11 | 1.3535 | 0.01002 | -0.0371 | 135.0798
11.5 | 1.3981 | 0.01055 | -0.0358 | 132.5213
12 | 1.4413 | 0.01105 | -0.0342 | 130.4344
12.5 | 1.4822 | 0.01152 | -0.0322 | 128.6632
13 | 1.5106 | 0.01195 | -0.0277 | 126.41
13.5 | 1.5384 | 0.01261 | -0.0236 | 121.9984
14 | 1.5671 | 0.01343 | -0.02 | 116.6865
14.5 | 1.5941 | 0.01445 | -0.0165 | 110.3183
15 | 1.6216 | 0.01554 | -0.0135 | 104.3501
15.5 | 1.6466 | 0.01688 | -0.0103 | 97.5474
16 | 1.674 | 0.01814 | -0.0078 | 92.2822
16.5 | 1.6995 | 0.01959 | -0.0053 | 86.7534
17 | 1.7246 | 0.02116 | -0.003 | 81.5028
17.5 | 1.7468 | 0.02298 | -0.0007 | 76.0139
18 | 1.7666 | 0.02506 | 0.0015 | 70.4948
18.5 | 1.7868 | 0.02719 | 0.0034 | 65.7153
19 | 1.8029 | 0.0298 | 0.0052 | 60.5
19.5 | 1.8141 | 0.03292 | 0.0069 | 55.1063
20 | 1.8304 | 0.0358 | 0.0079 | 51.1285

## 147. Re 20M Mach 0.10 (1)
BIGFOIL.COM POLAR EXPORT
NACA65-213 a=0.6
NACA65-213 a=0.6 |  |  |  | Cl Max: | 1.153 | at alpha= | 11 | deg
JavaFoil+Calcfoil stall+Eppler ext transition |  |  |  | L/D Max: | 127.844 | at alpha= | 7.5 | deg
Re: | 20000000 |  |  | Cd Min: | 0.00519 | at alpha= | -1 | deg
Mach: | 0.1 |  |  | Cl=0 at alpha= | -1.3917 | deg
|  |  |  | @ Cl=0.1, Cd= | 0.005243
|  |  |  | @ Cl=0.4, Cd= | 0.005553
|  |  |  | @ Cl=0.6, Cd= | 0.0067797
alpha (deg) | Cl | Cd | Cm | Cl/Cd
-17 | -0.603 | 0.12578 | -0.003 | -4.792
-16.5 | -0.629 | 0.12067 | -0.004 | -5.213
-16 | -0.652 | 0.11232 | -0.004 | -5.807
-15.5 | -0.672 | 0.10605 | -0.005 | -6.339
-15 | -0.692 | 0.09768 | -0.005 | -7.086
-14.5 | -0.712 | 0.08826 | -0.006 | -8.072
-14 | -0.735 | 0.07625 | -0.007 | -9.637
-13.5 | -0.863 | 0.01685 | -0.011 | -51.213
-13 | -0.886 | 0.01364 | -0.012 | -64.972
-12.5 | -0.9 | 0.01202 | -0.012 | -74.846
-12 | -0.907 | 0.0109 | -0.013 | -83.202
-11.5 | -0.907 | 0.01028 | -0.014 | -88.205
-11 | -0.902 | 0.01008 | -0.015 | -89.437
-10.5 | -0.885 | 0.00952 | -0.015 | -92.956
-10 | -0.86 | 0.00905 | -0.016 | -95.091
-9.5 | -0.832 | 0.00869 | -0.017 | -95.663
-9 | -0.799 | 0.00824 | -0.018 | -96.963
-8.5 | -0.763 | 0.00799 | -0.018 | -95.46
-8 | -0.723 | 0.00769 | -0.019 | -94.01
-7.5 | -0.679 | 0.00734 | -0.02 | -92.524
-7 | -0.633 | 0.00713 | -0.02 | -88.768
-6.5 | -0.584 | 0.00692 | -0.021 | -84.469
-6 | -0.533 | 0.00666 | -0.022 | -80.045
-5.5 | -0.48 | 0.00652 | -0.023 | -73.541
-5 | -0.425 | 0.00635 | -0.023 | -66.9
-4.5 | -0.368 | 0.00619 | -0.024 | -59.509
-4 | -0.311 | 0.00607 | -0.025 | -51.16
-3.5 | -0.252 | 0.00598 | -0.026 | -42.181
-3 | -0.193 | 0.00585 | -0.026 | -32.983
-2.5 | -0.133 | 0.00577 | -0.027 | -23.105
-2 | -0.073 | 0.0057 | -0.028 | -12.886
-1.5 | -0.013 | 0.00526 | -0.029 | -2.529
-1 | 0.047 | 0.00519 | -0.029 | 9.071
-0.5 | 0.107 | 0.00525 | -0.03 | 20.476
0 | 0.168 | 0.00526 | -0.031 | 31.886
0.5 | 0.228 | 0.00527 | -0.032 | 43.336
1 | 0.289 | 0.00536 | -0.033 | 53.797
1.5 | 0.349 | 0.0054 | -0.033 | 64.659
2 | 0.409 | 0.00558 | -0.034 | 73.296
2.5 | 0.468 | 0.00582 | -0.035 | 80.444
3 | 0.527 | 0.0061 | -0.036 | 86.42
3.5 | 0.586 | 0.00684 | -0.036 | 85.683
4 | 0.644 | 0.00659 | -0.037 | 97.742
4.5 | 0.7 | 0.00678 | -0.038 | 103.173
5 | 0.755 | 0.00703 | -0.039 | 107.442
5.5 | 0.809 | 0.00721 | -0.039 | 112.28
6 | 0.861 | 0.00744 | -0.04 | 115.716
6.5 | 0.911 | 0.00773 | -0.041 | 117.975
7 | 0.959 | 0.00756 | -0.042 | 126.922
7.5 | 1.002 | 0.00784 | -0.042 | 127.844
8 | 1.04 | 0.00905 | -0.043 | 114.867
8.5 | 1.072 | 0.00943 | -0.044 | 113.722
9 | 1.1 | 0.00981 | -0.044 | 112.127
9.5 | 1.122 | 0.01032 | -0.045 | 108.759
10 | 1.138 | 0.01081 | -0.046 | 105.302
10.5 | 1.149 | 0.01133 | -0.046 | 101.396
11 | 1.153 | 0.01201 | -0.047 | 96.018
11.5 | 1.151 | 0.01273 | -0.047 | 90.464
12 | 1.143 | 0.01381 | -0.048 | 82.764
12.5 | 1.131 | 0.01441 | -0.049 | 78.482
13 | 1.113 | 0.01539 | -0.049 | 72.331
13.5 | 1.087 | 0.01719 | -0.049 | 63.212
14 | 1.055 | 0.01963 | -0.049 | 53.722
14.5 | 1.02 | 0.02237 | -0.05 | 45.608
15 | 0.976 | 0.02771 | -0.049 | 35.235
15.5 | 0.914 | 0.03903 | -0.048 | 23.41
16 | 0.788 | 0.10143 | -0.034 | 7.767

## 148. Re 20M Mach 0.10 (2)
BIGFOIL.COM POLAR EXPORT
NACA65-213 a=0.6
NACA65-213 a=0.6 |  |  |  | Cl Max: | 1.8137 | at alpha= | 20 | deg
XFOIL ncrit=9 |  |  |  | L/D Max: | 135.854 | at alpha= | 10 | deg
Re: | 20000000 |  |  | Cd Min: | 0.03988 | at alpha= | 20 | deg
Mach: | 0.1 |  |  | Cl=0 at alpha= | -1.4568 | deg
|  |  |  | @ Cl=0.1, Cd= | 0.0042993
|  |  |  | @ Cl=0.4, Cd= | 0.0049433
|  |  |  | @ Cl=0.6, Cd= | 0.0059629
alpha (deg) | Cl | Cd | Cm | Cl/Cd
-20 | -1.7117 | 0.02852 | -0.0622 | -60.0175
-19.5 | -1.7027 | 0.02545 | -0.0604 | -66.9037
-19 | -1.6896 | 0.02293 | -0.0581 | -73.6851
-18.5 | -1.6728 | 0.02088 | -0.0554 | -80.1149
-18 | -1.6561 | 0.01913 | -0.052 | -86.5708
-17.5 | -1.6398 | 0.01773 | -0.0477 | -92.4873
-17 | -1.625 | 0.01636 | -0.0426 | -99.3276
-16.5 | -1.6109 | 0.01533 | -0.0362 | -105.0815
-16 | -1.5752 | 0.01451 | -0.0334 | -108.5596
-15.5 | -1.5338 | 0.01378 | -0.0314 | -111.3062
-15 | -1.4898 | 0.0131 | -0.0298 | -113.7252
-14.5 | -1.4436 | 0.01247 | -0.0285 | -115.7658
-14 | -1.3958 | 0.01188 | -0.0275 | -117.4916
-13.5 | -1.3466 | 0.01133 | -0.0266 | -118.8526
-12.5 | -1.2455 | 0.01027 | -0.0253 | -121.2756
-12 | -1.1944 | 0.00971 | -0.0247 | -123.0072
-11.5 | -1.1421 | 0.00922 | -0.0244 | -123.872
-11 | -1.0886 | 0.00881 | -0.0242 | -123.5641
-10.5 | -1.0343 | 0.00845 | -0.0241 | -122.4024
-10 | -0.9793 | 0.00813 | -0.0241 | -120.4551
-9.5 | -0.924 | 0.00782 | -0.0242 | -118.1586
-9 | -0.8683 | 0.00752 | -0.0244 | -115.4654
-8 | -0.7563 | 0.00692 | -0.0248 | -109.2919
-7.5 | -0.7001 | 0.0066 | -0.0251 | -106.0758
-7 | -0.6432 | 0.00636 | -0.0255 | -101.1321
-5.5 | -0.4707 | 0.00577 | -0.027 | -81.5771
-5 | -0.413 | 0.00556 | -0.0275 | -74.2806
-4.5 | -0.3549 | 0.00542 | -0.0281 | -65.4797
-4 | -0.2967 | 0.00526 | -0.0288 | -56.4068
-3.5 | -0.2384 | 0.00511 | -0.0294 | -46.6536
-3 | -0.18 | 0.005 | -0.0301 | -36
-2.5 | -0.1216 | 0.0049 | -0.0308 | -24.8163
-2 | -0.0632 | 0.00479 | -0.0315 | -13.1942
-1.5 | -0.005 | 0.00464 | -0.0322 | -1.0776
-1 | 0.0529 | 0.00445 | -0.0329 | 11.8876
0 | 0.1685 | 0.00408 | -0.0343 | 41.299
0.5 | 0.2243 | 0.00359 | -0.0349 | 62.4791
1 | 0.2797 | 0.00392 | -0.0354 | 71.352
1.5 | 0.3339 | 0.00459 | -0.0356 | 72.7451
2 | 0.3903 | 0.00489 | -0.0361 | 79.816
2.5 | 0.4467 | 0.0052 | -0.0366 | 85.9038
3 | 0.5026 | 0.00553 | -0.0369 | 90.8861
3.5 | 0.5588 | 0.00581 | -0.0373 | 96.179
4 | 0.6154 | 0.00602 | -0.0377 | 102.2259
4.5 | 0.6721 | 0.00621 | -0.0382 | 108.2287
5 | 0.7284 | 0.00643 | -0.0385 | 113.2815
5.5 | 0.7846 | 0.00663 | -0.0389 | 118.3409
6 | 0.8401 | 0.00687 | -0.0391 | 122.2853
6.5 | 0.8956 | 0.00708 | -0.0394 | 126.4972
7 | 0.9502 | 0.00736 | -0.0395 | 129.1033
7.5 | 1.0043 | 0.00764 | -0.0395 | 131.4529
8 | 1.0583 | 0.00791 | -0.0395 | 133.7927
8.5 | 1.1113 | 0.00822 | -0.0393 | 135.1946
9 | 1.1628 | 0.00859 | -0.0389 | 135.3667
9.5 | 1.2142 | 0.00895 | -0.0384 | 135.6648
10 | 1.2648 | 0.00931 | -0.0379 | 135.8539
10.5 | 1.314 | 0.00971 | -0.0371 | 135.3244
11 | 1.361 | 0.01018 | -0.0359 | 133.6935
11.5 | 1.4056 | 0.01072 | -0.0343 | 131.1194
12 | 1.4488 | 0.01121 | -0.0325 | 129.2417
12.5 | 1.4858 | 0.01169 | -0.0294 | 127.1001
13 | 1.5107 | 0.01221 | -0.0242 | 123.7265
13.5 | 1.5405 | 0.01296 | -0.0204 | 118.8657
14 | 1.5682 | 0.01394 | -0.0166 | 112.4964
14.5 | 1.5951 | 0.01508 | -0.0131 | 105.7759
15 | 1.6231 | 0.01627 | -0.01 | 99.7603
15.5 | 1.6502 | 0.0176 | -0.007 | 93.7614
16 | 1.6778 | 0.01898 | -0.0044 | 88.3983
16.5 | 1.7027 | 0.02059 | -0.0018 | 82.6955
17 | 1.7265 | 0.02238 | 0.0007 | 77.1448
17.5 | 1.7489 | 0.02433 | 0.003 | 71.8824
18 | 1.7623 | 0.02702 | 0.0056 | 65.2221
18.5 | 1.7852 | 0.02918 | 0.0072 | 61.1789
19 | 1.7921 | 0.03274 | 0.0094 | 54.7373
19.5 | 1.8022 | 0.03628 | 0.0109 | 49.6748
20 | 1.8137 | 0.03988 | 0.0118 | 45.4789

## 149. Re 20M Mach 0.25 (1)
BIGFOIL.COM POLAR EXPORT
NACA65-213 a=0.6
NACA65-213 a=0.6 |  |  |  | Cl Max: | 1.102 | at alpha= | 10 | deg
JavaFoil+Calcfoil stall+Eppler ext transition |  |  |  | L/D Max: | 124.071 | at alpha= | 7 | deg
Re: | 20000000 |  |  | Cd Min: | 0.00517 | at alpha= | -1 | deg
Mach: | 0.25 |  |  | Cl=0 at alpha= | -1.3871 | deg
|  |  |  | @ Cl=0.1, Cd= | 0.0052623
|  |  |  | @ Cl=0.4, Cd= | 0.0055687
|  |  |  | @ Cl=0.6, Cd= | 0.107
alpha (deg) | Cl | Cd | Cm | Cl/Cd
-15.5 | -0.354 | 0.11781 | -0.004 | -3.007
-15 | -0.411 | 0.11077 | -0.005 | -3.71
-14.5 | -0.463 | 0.10377 | -0.005 | -4.463
-14 | -0.511 | 0.09666 | -0.005 | -5.287
-13.5 | -0.554 | 0.09038 | -0.006 | -6.133
-13 | -0.593 | 0.08225 | -0.007 | -7.209
-12.5 | -0.629 | 0.07268 | -0.008 | -8.659
-12 | -0.659 | 0.06531 | -0.009 | -10.095
-11.5 | -0.803 | 0.01248 | -0.014 | -64.336
-11 | -0.822 | 0.01133 | -0.015 | -72.613
-10.5 | -0.835 | 0.00917 | -0.016 | -91.035
-10 | -0.828 | 0.00978 | -0.017 | -84.712
-9.5 | -0.811 | 0.00921 | -0.017 | -88.078
-9 | -0.788 | 0.00865 | -0.018 | -91.15
-8.5 | -0.759 | 0.00832 | -0.019 | -91.267
-8 | -0.725 | 0.0079 | -0.019 | -91.694
-7.5 | -0.685 | 0.00756 | -0.02 | -90.657
-7 | -0.642 | 0.00731 | -0.021 | -87.753
-6.5 | -0.594 | 0.00708 | -0.022 | -83.984
-6 | -0.544 | 0.00683 | -0.023 | -79.585
-5.5 | -0.49 | 0.0066 | -0.023 | -74.318
-5 | -0.435 | 0.00647 | -0.024 | -67.241
-4.5 | -0.378 | 0.00629 | -0.025 | -60.027
-4 | -0.319 | 0.0061 | -0.026 | -52.248
-3.5 | -0.259 | 0.00603 | -0.026 | -42.963
-3 | -0.198 | 0.00592 | -0.027 | -33.473
-2.5 | -0.137 | 0.00581 | -0.028 | -23.581
-2 | -0.075 | 0.00573 | -0.029 | -13.182
-1.5 | -0.014 | 0.00526 | -0.03 | -2.598
-1 | 0.048 | 0.00517 | -0.03 | 9.357
-0.5 | 0.11 | 0.00528 | -0.031 | 20.924
0 | 0.173 | 0.0053 | -0.032 | 32.569
0.5 | 0.235 | 0.00529 | -0.033 | 44.321
1 | 0.297 | 0.00539 | -0.033 | 54.979
1.5 | 0.359 | 0.00541 | -0.034 | 66.335
2 | 0.421 | 0.00565 | -0.035 | 74.405
2.5 | 0.481 | 0.0059 | -0.036 | 81.478
3 | 0.542 | 0.00621 | -0.037 | 87.227
3.5 | 0.602 | 0.00657 | -0.037 | 91.663
4 | 0.66 | 0.00676 | -0.038 | 97.709
4.5 | 0.718 | 0.00694 | -0.039 | 103.425
5 | 0.774 | 0.00715 | -0.04 | 108.359
5.5 | 0.829 | 0.00743 | -0.04 | 111.464
6 | 0.881 | 0.0077 | -0.041 | 114.341
6.5 | 0.93 | 0.0075 | -0.042 | 124.01
7 | 0.976 | 0.00787 | -0.043 | 124.071
7.5 | 1.016 | 0.00906 | -0.043 | 112.134
8 | 1.048 | 0.00947 | -0.044 | 110.675
8.5 | 1.074 | 0.00989 | -0.045 | 108.574
9 | 1.092 | 0.0104 | -0.045 | 104.968
9.5 | 1.101 | 0.01098 | -0.046 | 100.248
10 | 1.102 | 0.01162 | -0.047 | 94.769
10.5 | 1.092 | 0.01238 | -0.047 | 88.239
11 | 1.073 | 0.01321 | -0.048 | 81.272
11.5 | 1.043 | 0.0143 | -0.048 | 72.976
12 | 1.004 | 0.01551 | -0.049 | 64.773
12.5 | 0.932 | 0.02187 | -0.048 | 42.627
13 | 0.771 | 0.07227 | -0.035 | 10.67
13.5 | 0.711 | 0.08367 | -0.032 | 8.498
14 | 0.652 | 0.0921 | -0.03 | 7.078
14.5 | 0.589 | 0.10161 | -0.028 | 5.799
15 | 0.524 | 0.107 | -0.028 | 4.898

## 150. Re 20M Mach 0.25 (2)
BIGFOIL.COM POLAR EXPORT
NACA65-213 a=0.6
NACA65-213 a=0.6 |  |  |  | Cl Max: | 1.7244 | at alpha= | 17.5 | deg
XFOIL ncrit=9 |  |  |  | L/D Max: | 133.418 | at alpha= | 9 | deg
Re: | 20000000 |  |  | Cd Min: | 0.08814 | at alpha= | -20 | deg
Mach: | 0.25 |  |  | Cl=0 at alpha= | -1.4624 | deg
|  |  |  | @ Cl=0.1, Cd= | 0.0042961
|  |  |  | @ Cl=0.4, Cd= | 0.0048935
|  |  |  | @ Cl=0.6, Cd= | 0.0059829
alpha (deg) | Cl | Cd | Cm | Cl/Cd
-20 | -1.3602 | 0.08814 | -0.0504 | -15.4323
-19.5 | -1.4217 | 0.07034 | -0.0637 | -20.2118
-19 | -1.4799 | 0.05547 | -0.0737 | -26.6793
-18.5 | -1.5119 | 0.04557 | -0.0784 | -33.1775
-18 | -1.5359 | 0.03773 | -0.0803 | -40.7077
-17.5 | -1.5504 | 0.03163 | -0.08 | -49.0168
-17 | -1.562 | 0.02671 | -0.0775 | -58.48
-16.5 | -1.5606 | 0.0232 | -0.0736 | -67.2672
-16 | -1.5531 | 0.02042 | -0.0685 | -76.0578
-15.5 | -1.5389 | 0.01834 | -0.0628 | -83.9095
-15 | -1.5266 | 0.01661 | -0.0556 | -91.9085
-14.5 | -1.5023 | 0.01538 | -0.049 | -97.6788
-14 | -1.4586 | 0.0143 | -0.0452 | -102
-13.5 | -1.4097 | 0.01339 | -0.0421 | -105.2801
-13 | -1.3583 | 0.01254 | -0.0395 | -108.3174
-12.5 | -1.3051 | 0.01176 | -0.0372 | -110.9779
-12 | -1.2503 | 0.01106 | -0.0353 | -113.047
-11.5 | -1.1955 | 0.01032 | -0.0336 | -115.843
-11 | -1.1397 | 0.00964 | -0.0321 | -118.2261
-10.5 | -1.0825 | 0.00909 | -0.0309 | -119.0869
-10 | -1.0241 | 0.00863 | -0.03 | -118.6674
-9.5 | -0.9651 | 0.00824 | -0.0294 | -117.1238
-9 | -0.9059 | 0.00787 | -0.0288 | -115.108
-8 | -0.7869 | 0.00721 | -0.0282 | -109.1401
-7.5 | -0.7276 | 0.00684 | -0.028 | -106.3743
-7 | -0.6681 | 0.00654 | -0.028 | -102.156
-6.5 | -0.6081 | 0.00628 | -0.0281 | -96.8312
-6 | -0.5478 | 0.00607 | -0.0284 | -90.2471
-5.5 | -0.4875 | 0.00587 | -0.0287 | -83.0494
-5 | -0.4274 | 0.00564 | -0.029 | -75.7801
-4.5 | -0.367 | 0.00548 | -0.0295 | -66.9708
-4 | -0.3065 | 0.00532 | -0.03 | -57.6128
-3.5 | -0.2461 | 0.00516 | -0.0306 | -47.6938
-3 | -0.1855 | 0.00503 | -0.0313 | -36.8787
-2.5 | -0.1251 | 0.00491 | -0.0319 | -25.4786
-2 | -0.0646 | 0.0048 | -0.0326 | -13.4583
-1.5 | -0.0045 | 0.00465 | -0.0333 | -0.96774
-1 | 0.0553 | 0.00445 | -0.034 | 12.427
0 | 0.1744 | 0.00404 | -0.0354 | 43.1683
0.5 | 0.232 | 0.00352 | -0.0361 | 65.9091
1 | 0.2896 | 0.00384 | -0.0366 | 75.4167
1.5 | 0.3449 | 0.00458 | -0.0367 | 75.3057
2 | 0.4029 | 0.00491 | -0.0372 | 82.057
2.5 | 0.4607 | 0.00526 | -0.0375 | 87.5856
3 | 0.5184 | 0.0056 | -0.0378 | 92.5714
3.5 | 0.5764 | 0.00589 | -0.0381 | 97.8608
4 | 0.6348 | 0.00612 | -0.0384 | 103.7255
4.5 | 0.6935 | 0.00633 | -0.0387 | 109.5577
5 | 0.752 | 0.00655 | -0.0389 | 114.8092
5.5 | 0.81 | 0.00678 | -0.039 | 119.469
6 | 0.8678 | 0.00702 | -0.0391 | 123.6182
6.5 | 0.9253 | 0.00728 | -0.039 | 127.1016
7 | 0.9817 | 0.0076 | -0.0386 | 129.1711
7.5 | 1.0384 | 0.00788 | -0.0383 | 131.7766
8 | 1.0942 | 0.00821 | -0.0377 | 133.2765
8.5 | 1.1483 | 0.00862 | -0.0368 | 133.2135
9 | 1.2021 | 0.00901 | -0.0357 | 133.4184
9.5 | 1.2551 | 0.00942 | -0.0345 | 133.2378
10 | 1.3059 | 0.0099 | -0.0328 | 131.9091
10.5 | 1.3532 | 0.01049 | -0.0304 | 128.999
11 | 1.3989 | 0.01105 | -0.0277 | 126.5973
11.5 | 1.4307 | 0.0116 | -0.0223 | 123.3362
12 | 1.4599 | 0.01228 | -0.0169 | 118.8844
12.5 | 1.4916 | 0.01313 | -0.0122 | 113.6024
13 | 1.5202 | 0.01439 | -0.0076 | 105.6428
13.5 | 1.5519 | 0.01567 | -0.0036 | 99.0364
14 | 1.5832 | 0.01709 | 0.0002 | 92.639
14.5 | 1.6125 | 0.01873 | 0.0039 | 86.0918
15 | 1.6358 | 0.02085 | 0.0078 | 78.4556
15.5 | 1.6627 | 0.02289 | 0.0112 | 72.6387
16 | 1.6841 | 0.02541 | 0.0145 | 66.2771
16.5 | 1.7003 | 0.02846 | 0.0177 | 59.7435
17 | 1.7102 | 0.03223 | 0.0207 | 53.0624
17.5 | 1.7244 | 0.03596 | 0.0229 | 47.9533
18 | 1.7233 | 0.04126 | 0.0247 | 41.7668
18.5 | 1.7224 | 0.04702 | 0.0256 | 36.6312
19 | 1.7091 | 0.05452 | 0.0252 | 31.3481
19.5 | 1.6822 | 0.06417 | 0.023 | 26.2147
20 | 1.6625 | 0.0739 | 0.0195 | 22.4966

## 151. Re 20M Mach 0.50 (1)
BIGFOIL.COM POLAR EXPORT
NACA65-213 a=0.6
NACA65-213 a=0.6 |  |  |  | Cl Max: | 1.156 | at alpha= | 20 | deg
JavaFoil+Calcfoil stall+Eppler ext transition |  |  |  | L/D Max: | 108.894 | at alpha= | 4.5 | deg
Re: | 20000000 |  |  | Cd Min: | 0.00527 | at alpha= | -1 | deg
Mach: | 0.5 |  |  | Cl=0 at alpha= | -1.3913 | deg
|  |  |  | @ Cl=0.1, Cd= | 0.00529
|  |  |  | @ Cl=0.4, Cd= | 0.0056791
|  |  |  | @ Cl=0.6, Cd= | 0.0064185
alpha (deg) | Cl | Cd | Cm | Cl/Cd
-20 | -1.019 | 0.18 | -0.002 | -5.66
-19.5 | -0.991 | 0.17519 | -0.002 | -5.656
-19 | -0.963 | 0.16598 | -0.003 | -5.804
-18.5 | -0.939 | 0.15482 | -0.003 | -6.062
-18 | -0.91 | 0.15063 | -0.004 | -6.043
-17.5 | -0.883 | 0.14855 | -0.004 | -5.943
-17 | -0.855 | 0.14084 | -0.004 | -6.074
-16.5 | -0.829 | 0.12876 | -0.005 | -6.437
-16 | -0.802 | 0.12156 | -0.005 | -6.601
-15.5 | -0.775 | 0.11889 | -0.006 | -6.515
-15 | -0.75 | 0.10294 | -0.006 | -7.282
-14.5 | -0.726 | 0.09326 | -0.007 | -7.78
-14 | -0.705 | 0.08114 | -0.008 | -8.692
-13.5 | -0.667 | 0.09033 | -0.007 | -7.381
-13 | -0.642 | 0.08176 | -0.008 | -7.85
-12.5 | -0.628 | 0.0654 | -0.01 | -9.609
-12 | -0.69 | 0.01715 | -0.015 | -40.215
-11.5 | -0.67 | 0.01366 | -0.016 | -49.051
-11 | -0.642 | 0.01226 | -0.017 | -52.36
-10.5 | -0.501 | 0.06717 | -0.009 | -7.457
-10 | -0.477 | 0.05911 | -0.011 | -8.07
-9.5 | -0.54 | 0.01195 | -0.019 | -45.139
-9 | -0.514 | 0.01031 | -0.02 | -49.89
-8.5 | -0.484 | 0.00867 | -0.021 | -55.778
-8 | -0.363 | 0.05129 | -0.011 | -7.085
-7.5 | -0.337 | 0.04656 | -0.012 | -7.236
-7 | -0.504 | 0.00807 | -0.023 | -62.462
-6.5 | -0.58 | 0.00823 | -0.024 | -70.431
-6 | -0.564 | 0.00779 | -0.025 | -72.303
-5.5 | -0.524 | 0.00734 | -0.026 | -71.484
-5 | -0.473 | 0.00711 | -0.027 | -66.539
-4.5 | -0.415 | 0.0067 | -0.028 | -61.968
-4 | -0.353 | 0.00647 | -0.029 | -54.571
-3.5 | -0.288 | 0.00631 | -0.03 | -45.658
-3 | -0.221 | 0.00618 | -0.03 | -35.759
-2.5 | -0.153 | 0.00605 | -0.031 | -25.269
-2 | -0.084 | 0.00589 | -0.032 | -14.304
-1.5 | -0.015 | 0.00546 | -0.033 | -2.798
-1 | 0.054 | 0.00527 | -0.034 | 10.262
-0.5 | 0.123 | 0.0053 | -0.035 | 23.282
0 | 0.193 | 0.00539 | -0.036 | 35.766
0.5 | 0.262 | 0.00546 | -0.037 | 47.998
1 | 0.332 | 0.00562 | -0.037 | 59.046
1.5 | 0.401 | 0.00568 | -0.038 | 70.635
2 | 0.47 | 0.00602 | -0.039 | 78.153
2.5 | 0.536 | 0.00596 | -0.04 | 89.96
3 | 0.603 | 0.00644 | -0.041 | 93.693
3.5 | 0.67 | 0.00719 | -0.042 | 93.187
4 | 0.733 | 0.00702 | -0.043 | 104.449
4.5 | 0.794 | 0.00729 | -0.043 | 108.894
5 | 0.851 | 0.00839 | -0.044 | 101.418
5.5 | 0.901 | 0.00884 | -0.045 | 101.984
6 | 0.943 | 0.00932 | -0.046 | 101.155
6.5 | 0.972 | 0.00996 | -0.047 | 97.533
7 | 0.977 | 0.01065 | -0.047 | 91.733
7.5 | 0.907 | 0.01157 | -0.048 | 78.423
8 | 0.626 | 0.01238 | -0.049 | 50.557
8.5 | 0.656 | 0.01347 | -0.049 | 48.721
9 | 0.569 | 0.05657 | -0.027 | 10.056
9.5 | 0.721 | 0.01395 | -0.051 | 51.674
10 | 0.751 | 0.01522 | -0.052 | 49.33
10.5 | 0.775 | 0.01777 | -0.052 | 43.608
11 | 0.68 | 0.06917 | -0.032 | 9.833
11.5 | 0.842 | 0.01775 | -0.054 | 47.427
12 | 0.868 | 0.01987 | -0.054 | 43.694
12.5 | 0.888 | 0.02397 | -0.054 | 37.052
13 | 0.793 | 0.08177 | -0.037 | 9.701
13.5 | 0.812 | 0.09366 | -0.033 | 8.667
14 | 0.883 | 0.06697 | -0.046 | 13.182
14.5 | 0.87 | 0.09804 | -0.037 | 8.877
15 | 0.892 | 0.11538 | -0.035 | 7.727
15.5 | 0.918 | 0.12305 | -0.036 | 7.458
16 | 0.943 | 0.12918 | -0.036 | 7.3
16.5 | 0.971 | 0.134 | -0.037 | 7.243
17 | 0.999 | 0.13842 | -0.038 | 7.216
17.5 | 1.025 | 0.14931 | -0.039 | 6.866
18 | 1.049 | 0.16294 | -0.039 | 6.441
18.5 | 1.077 | 0.16771 | -0.04 | 6.421
19 | 1.104 | 0.16856 | -0.041 | 6.552
19.5 | 1.133 | 0.17316 | -0.043 | 6.541
20 | 1.156 | 0.19129 | -0.042 | 6.041

## 152. Re 20M Mach 0.50 (2)
BIGFOIL.COM POLAR EXPORT
NACA65-213 a=0.6
NACA65-213 a=0.6 |  |  |  | Cl Max: | 1.1994 | at alpha= | 8.5 | deg
XFOIL ncrit=9 |  |  |  | L/D Max: | 125.829 | at alpha= | 6.5 | deg
Re: | 20000000 |  |  | Cd Min: | 0.10711 | at alpha= | -12.5 | deg
Mach: | 0.5 |  |  | Cl=0 at alpha= | -1.4904 | deg
|  |  |  | @ Cl=0.1, Cd= | 0.0043793
|  |  |  | @ Cl=0.4, Cd= | 0.0045251
|  |  |  | @ Cl=0.6, Cd= | 0.0060558
alpha (deg) | Cl | Cd | Cm | Cl/Cd
-12.5 | -0.5872 | 0.10711 | -0.0348 | -5.4822
-12 | -0.5913 | 0.09627 | -0.0419 | -6.1421
-11.5 | -0.5992 | 0.08523 | -0.0492 | -7.0304
-11 | -0.6078 | 0.07404 | -0.0568 | -8.2091
-10.5 | -0.6211 | 0.05947 | -0.0685 | -10.4439
-10 | -0.6424 | 0.0491 | -0.0761 | -13.0835
-9.5 | -0.6776 | 0.04015 | -0.0799 | -16.8767
-9 | -0.7171 | 0.03316 | -0.0782 | -21.6255
-8.5 | -0.7582 | 0.02821 | -0.0694 | -26.877
-8 | -0.7829 | 0.02176 | -0.061 | -35.9789
-7.5 | -0.7937 | 0.01399 | -0.0529 | -56.7334
-7 | -0.7681 | 0.009 | -0.0459 | -85.3444
-6.5 | -0.7082 | 0.00742 | -0.0417 | -95.4447
-6 | -0.6377 | 0.00676 | -0.0393 | -94.3343
-5.5 | -0.5654 | 0.00635 | -0.0379 | -89.0394
-5 | -0.4933 | 0.00607 | -0.037 | -81.2685
-4.5 | -0.4217 | 0.00579 | -0.0365 | -72.8325
-4 | -0.3508 | 0.00557 | -0.0363 | -62.9803
-3.5 | -0.28 | 0.00538 | -0.0364 | -52.0446
-3 | -0.21 | 0.0052 | -0.0366 | -40.3846
-2.5 | -0.14 | 0.00505 | -0.0371 | -27.7228
-2 | -0.0704 | 0.00491 | -0.0377 | -14.3381
-1.5 | -0.0013 | 0.00476 | -0.0384 | -0.27311
-0.5 | 0.1344 | 0.00425 | -0.0398 | 31.6235
0 | 0.2017 | 0.00391 | -0.0406 | 51.5857
0.5 | 0.2672 | 0.00336 | -0.0412 | 79.5238
1 | 0.3357 | 0.00348 | -0.0421 | 96.4655
1.5 | 0.3949 | 0.00448 | -0.0416 | 88.1473
2 | 0.4582 | 0.00504 | -0.0416 | 90.9127
2.5 | 0.5223 | 0.0055 | -0.0414 | 94.9636
3 | 0.586 | 0.00599 | -0.041 | 97.8297
3.5 | 0.652 | 0.0063 | -0.0407 | 103.4921
4 | 0.7189 | 0.00658 | -0.0404 | 109.2553
4.5 | 0.7858 | 0.00685 | -0.0397 | 114.7153
5 | 0.8521 | 0.00718 | -0.0387 | 118.6769
5.5 | 0.9184 | 0.00751 | -0.0374 | 122.2903
6 | 0.9833 | 0.00789 | -0.0354 | 124.6261
6.5 | 1.0469 | 0.00832 | -0.0328 | 125.8293
7 | 1.1085 | 0.00881 | -0.0293 | 125.8229
7.5 | 1.164 | 0.00942 | -0.0244 | 123.5669
8 | 1.1901 | 0.01038 | -0.0146 | 114.6532
8.5 | 1.1994 | 0.01252 | -0.0039 | 95.7987
9 | 1.1829 | 0.01652 | 0.0075 | 71.6041
9.5 | 1.1647 | 0.02215 | 0.0168 | 52.5824
10 | 1.1393 | 0.02867 | 0.0239 | 39.7384
10.5 | 1.1073 | 0.03591 | 0.0286 | 30.8354
11 | 1.0675 | 0.04462 | 0.0301 | 23.9242