## index
index | Re | Mach | Datasource
1 | 50000 | 0 | JavaFoil+Calcfoil stall+Eppler ext transition
2 | 50000 | 0 | XFOIL ncrit=9
3 | 50000 | 0.1 | JavaFoil+Calcfoil stall+Eppler ext transition
4 | 50000 | 0.1 | XFOIL ncrit=9
5 | 50000 | 0.25 | JavaFoil+Calcfoil stall+Eppler ext transition
6 | 50000 | 0.25 | XFOIL ncrit=9
7 | 50000 | 0.5 | JavaFoil+Calcfoil stall+Eppler ext transition
8 | 50000 | 0.5 | XFOIL ncrit=9
9 | 100000 | 0 | JavaFoil+Calcfoil stall+Eppler ext transition
10 | 100000 | 0 | XFOIL ncrit=9
11 | 100000 | 0.1 | JavaFoil+Calcfoil stall+Eppler ext transition
12 | 100000 | 0.1 | XFOIL ncrit=9
13 | 100000 | 0.25 | JavaFoil+Calcfoil stall+Eppler ext transition
14 | 100000 | 0.25 | XFOIL ncrit=9
15 | 100000 | 0.5 | JavaFoil+Calcfoil stall+Eppler ext transition
16 | 100000 | 0.5 | XFOIL ncrit=9
17 | 250000 | 0 | JavaFoil+Calcfoil stall+Eppler ext transition
18 | 250000 | 0 | XFOIL ncrit=9
19 | 250000 | 0.1 | JavaFoil+Calcfoil stall+Eppler ext transition
20 | 250000 | 0.1 | XFOIL ncrit=9
21 | 250000 | 0.25 | JavaFoil+Calcfoil stall+Eppler ext transition
22 | 250000 | 0.25 | XFOIL ncrit=9
23 | 250000 | 0.5 | JavaFoil+Calcfoil stall+Eppler ext transition
24 | 250000 | 0.5 | XFOIL ncrit=9
25 | 500000 | 0 | JavaFoil+Calcfoil stall+Eppler ext transition
26 | 500000 | 0 | XFOIL ncrit=9
27 | 500000 | 0.1 | JavaFoil+Calcfoil stall+Eppler ext transition
28 | 500000 | 0.1 | XFOIL ncrit=9
29 | 500000 | 0.25 | JavaFoil+Calcfoil stall+Eppler ext transition
30 | 500000 | 0.25 | XFOIL ncrit=9
31 | 500000 | 0.5 | JavaFoil+Calcfoil stall+Eppler ext transition
32 | 500000 | 0.5 | XFOIL ncrit=9
33 | 750000 | 0 | JavaFoil+Calcfoil stall+Eppler ext transition
34 | 750000 | 0 | XFOIL ncrit=9
35 | 750000 | 0.1 | JavaFoil+Calcfoil stall+Eppler ext transition
36 | 750000 | 0.1 | XFOIL ncrit=9
37 | 750000 | 0.25 | JavaFoil+Calcfoil stall+Eppler ext transition
38 | 750000 | 0.25 | XFOIL ncrit=9
39 | 750000 | 0.5 | JavaFoil+Calcfoil stall+Eppler ext transition
40 | 750000 | 0.5 | XFOIL ncrit=9
41 | 1000000 | 0 | JavaFoil+Calcfoil stall+Eppler ext transition
42 | 1000000 | 0 | XFOIL ncrit=9
43 | 1000000 | 0.1 | JavaFoil+Calcfoil stall+Eppler ext transition
44 | 1000000 | 0.1 | XFOIL ncrit=9
45 | 1000000 | 0.25 | JavaFoil+Calcfoil stall+Eppler ext transition
46 | 1000000 | 0.25 | XFOIL ncrit=9
47 | 1000000 | 0.5 | JavaFoil+Calcfoil stall+Eppler ext transition
48 | 1000000 | 0.5 | XFOIL ncrit=9
49 | 2000000 | 0 | JavaFoil+Calcfoil stall+Eppler ext transition
50 | 2000000 | 0 | XFOIL ncrit=9
51 | 2000000 | 0.1 | JavaFoil+Calcfoil stall+Eppler ext transition
52 | 2000000 | 0.1 | XFOIL ncrit=9
53 | 2000000 | 0.25 | JavaFoil+Calcfoil stall+Eppler ext transition
54 | 2000000 | 0.25 | XFOIL ncrit=9
55 | 2000000 | 0.5 | JavaFoil+Calcfoil stall+Eppler ext transition
56 | 2000000 | 0.5 | XFOIL ncrit=9
57 | 3000000 | 0 | JavaFoil+Calcfoil stall+Eppler ext transition
58 | 3000000 | 0 | XFOIL ncrit=9
59 | 3000000 | 0.1 | JavaFoil+Calcfoil stall+Eppler ext transition
60 | 3000000 | 0.1 | XFOIL ncrit=9
61 | 3000000 | 0.25 | JavaFoil+Calcfoil stall+Eppler ext transition
62 | 3000000 | 0.25 | XFOIL ncrit=9
63 | 3000000 | 0.5 | JavaFoil+Calcfoil stall+Eppler ext transition
64 | 3000000 | 0.5 | XFOIL ncrit=9
65 | 4000000 | 0 | JavaFoil+Calcfoil stall+Eppler ext transition
66 | 4000000 | 0 | XFOIL ncrit=9
67 | 4000000 | 0.1 | JavaFoil+Calcfoil stall+Eppler ext transition
68 | 4000000 | 0.1 | XFOIL ncrit=9
69 | 4000000 | 0.25 | JavaFoil+Calcfoil stall+Eppler ext transition
70 | 4000000 | 0.25 | XFOIL ncrit=9
71 | 4000000 | 0.5 | JavaFoil+Calcfoil stall+Eppler ext transition
72 | 4000000 | 0.5 | XFOIL ncrit=9
73 | 5000000 | 0 | JavaFoil+Calcfoil stall+Eppler ext transition
74 | 5000000 | 0 | XFOIL ncrit=9
75 | 5000000 | 0.1 | JavaFoil+Calcfoil stall+Eppler ext transition
76 | 5000000 | 0.1 | XFOIL ncrit=9
77 | 5000000 | 0.25 | JavaFoil+Calcfoil stall+Eppler ext transition
78 | 5000000 | 0.25 | XFOIL ncrit=9
79 | 5000000 | 0.5 | JavaFoil+Calcfoil stall+Eppler ext transition
80 | 5000000 | 0.5 | XFOIL ncrit=9
81 | 6000000 | 0 | JavaFoil+Calcfoil stall+Eppler ext transition
82 | 6000000 | 0 | XFOIL ncrit=9
83 | 6000000 | 0.1 | JavaFoil+Calcfoil stall+Eppler ext transition
84 | 6000000 | 0.1 | XFOIL ncrit=9
85 | 6000000 | 0.25 | JavaFoil+Calcfoil stall+Eppler ext transition
86 | 6000000 | 0.25 | XFOIL ncrit=9
87 | 6000000 | 0.5 | JavaFoil+Calcfoil stall+Eppler ext transition
88 | 6000000 | 0.5 | XFOIL ncrit=9
89 | 7000000 | 0 | JavaFoil+Calcfoil stall+Eppler ext transition
90 | 7000000 | 0 | XFOIL ncrit=9
91 | 7000000 | 0.1 | JavaFoil+Calcfoil stall+Eppler ext transition
92 | 7000000 | 0.1 | XFOIL ncrit=9
93 | 7000000 | 0.25 | JavaFoil+Calcfoil stall+Eppler ext transition
94 | 7000000 | 0.25 | XFOIL ncrit=9
95 | 7000000 | 0.5 | JavaFoil+Calcfoil stall+Eppler ext transition
96 | 7000000 | 0.5 | XFOIL ncrit=9
97 | 8000000 | 0 | JavaFoil+Calcfoil stall+Eppler ext transition
98 | 8000000 | 0 | XFOIL ncrit=9
99 | 8000000 | 0.1 | JavaFoil+Calcfoil stall+Eppler ext transition
100 | 8000000 | 0.1 | XFOIL ncrit=9
101 | 8000000 | 0.25 | JavaFoil+Calcfoil stall+Eppler ext transition
102 | 8000000 | 0.25 | XFOIL ncrit=9
103 | 8000000 | 0.5 | JavaFoil+Calcfoil stall+Eppler ext transition
104 | 8000000 | 0.5 | XFOIL ncrit=9
105 | 10000000 | 0 | JavaFoil+Calcfoil stall+Eppler ext transition
106 | 10000000 | 0 | XFOIL ncrit=9
107 | 10000000 | 0.1 | JavaFoil+Calcfoil stall+Eppler ext transition
108 | 10000000 | 0.1 | XFOIL ncrit=9
109 | 10000000 | 0.25 | JavaFoil+Calcfoil stall+Eppler ext transition
110 | 10000000 | 0.25 | XFOIL ncrit=9
111 | 10000000 | 0.5 | JavaFoil+Calcfoil stall+Eppler ext transition
112 | 10000000 | 0.5 | XFOIL ncrit=9
113 | 12000000 | 0 | JavaFoil+Calcfoil stall+Eppler ext transition
114 | 12000000 | 0 | XFOIL ncrit=9
115 | 12000000 | 0.1 | JavaFoil+Calcfoil stall+Eppler ext transition
116 | 12000000 | 0.1 | XFOIL ncrit=9
117 | 12000000 | 0.25 | JavaFoil+Calcfoil stall+Eppler ext transition
118 | 12000000 | 0.25 | XFOIL ncrit=9
119 | 12000000 | 0.5 | JavaFoil+Calcfoil stall+Eppler ext transition
120 | 12000000 | 0.5 | XFOIL ncrit=9
121 | 14000000 | 0 | JavaFoil+Calcfoil stall+Eppler ext transition
122 | 14000000 | 0 | XFOIL ncrit=9
123 | 14000000 | 0.1 | JavaFoil+Calcfoil stall+Eppler ext transition
124 | 14000000 | 0.1 | XFOIL ncrit=9
125 | 14000000 | 0.25 | JavaFoil+Calcfoil stall+Eppler ext transition
126 | 14000000 | 0.25 | XFOIL ncrit=9
127 | 14000000 | 0.5 | JavaFoil+Calcfoil stall+Eppler ext transition
128 | 14000000 | 0.5 | XFOIL ncrit=9
129 | 16000000 | 0 | JavaFoil+Calcfoil stall+Eppler ext transition
130 | 16000000 | 0 | XFOIL ncrit=9
131 | 16000000 | 0.1 | JavaFoil+Calcfoil stall+Eppler ext transition
132 | 16000000 | 0.1 | XFOIL ncrit=9
133 | 16000000 | 0.25 | JavaFoil+Calcfoil stall+Eppler ext transition
134 | 16000000 | 0.25 | XFOIL ncrit=9
135 | 16000000 | 0.5 | JavaFoil+Calcfoil stall+Eppler ext transition
136 | 16000000 | 0.5 | XFOIL ncrit=9
137 | 18000000 | 0 | JavaFoil+Calcfoil stall+Eppler ext transition
138 | 18000000 | 0 | XFOIL ncrit=9
139 | 18000000 | 0.1 | JavaFoil+Calcfoil stall+Eppler ext transition
140 | 18000000 | 0.1 | XFOIL ncrit=9
141 | 18000000 | 0.25 | JavaFoil+Calcfoil stall+Eppler ext transition
142 | 18000000 | 0.25 | XFOIL ncrit=9
143 | 18000000 | 0.5 | JavaFoil+Calcfoil stall+Eppler ext transition
144 | 18000000 | 0.5 | XFOIL ncrit=9
145 | 20000000 | 0 | JavaFoil+Calcfoil stall+Eppler ext transition
146 | 20000000 | 0 | XFOIL ncrit=9
147 | 20000000 | 0.1 | JavaFoil+Calcfoil stall+Eppler ext transition
148 | 20000000 | 0.1 | XFOIL ncrit=9
149 | 20000000 | 0.25 | JavaFoil+Calcfoil stall+Eppler ext transition
150 | 20000000 | 0.25 | XFOIL ncrit=9
151 | 20000000 | 0.5 | JavaFoil+Calcfoil stall+Eppler ext transition
152 | 20000000 | 0.5 | XFOIL ncrit=9

## 1. Re 50k Mach 0.00 (1)
BIGFOIL.COM POLAR EXPORT
HN-239
HN-239 |  |  |  | Cl Max: | 0.911 | at alpha= | 5 | deg
JavaFoil+Calcfoil stall+Eppler ext transition |  |  |  | L/D Max: | 66.469 | at alpha= | 5 | deg
Re: | 50000 |  |  | Cd Min: | 0.01301 | at alpha= | 3.5 | deg
Mach: | 0 |  |  | Cl=0 at alpha= | -2.9914 | deg
|  |  |  | @ Cl=0.1, Cd= | 0.015036
|  |  |  | @ Cl=0.4, Cd= | 0.013702
|  |  |  | @ Cl=0.6, Cd= | 0.013952
alpha (deg) | Cl | Cd | Cm | Cl/Cd
-14.5 | -0.275 | 0.347 | -0.019 | -0.794
-14 | -0.292 | 0.312 | -0.019 | -0.935
-13.5 | -0.308 | 0.28332 | -0.018 | -1.088
-13 | -0.325 | 0.26141 | -0.019 | -1.242
-12.5 | -0.341 | 0.23847 | -0.018 | -1.429
-12 | -0.356 | 0.21644 | -0.018 | -1.644
-11.5 | -0.37 | 0.18818 | -0.018 | -1.964
-11 | -0.381 | 0.16726 | -0.019 | -2.281
-10.5 | -0.39 | 0.15112 | -0.019 | -2.584
-10 | -0.396 | 0.13796 | -0.019 | -2.871
-9.5 | -0.397 | 0.12178 | -0.02 | -3.264
-9 | -0.394 | 0.10886 | -0.02 | -3.62
-8.5 | -0.385 | 0.09391 | -0.02 | -4.104
-8 | -0.371 | 0.08514 | -0.02 | -4.359
-7.5 | -0.348 | 0.07615 | -0.02 | -4.576
-7 | -0.322 | 0.0682 | -0.021 | -4.715
-6.5 | -0.291 | 0.06131 | -0.021 | -4.74
-6 | -0.256 | 0.05591 | -0.021 | -4.581
-5.5 | -0.219 | 0.05097 | -0.022 | -4.287
-5 | -0.178 | 0.04727 | -0.023 | -3.772
-4.5 | -0.136 | 0.04418 | -0.024 | -3.077
-4 | -0.092 | 0.04162 | -0.026 | -2.209
-3.5 | -0.047 | 0.03957 | -0.027 | -1.18
-3 | -0.001 | 0.03779 | -0.03 | -0.017
-2.5 | 0.057 | 0.01514 | -0.07 | 3.778
-2 | 0.115 | 0.015 | -0.071 | 7.699
-1.5 | 0.174 | 0.01329 | -0.071 | 13.084
-1 | 0.232 | 0.0134 | -0.071 | 17.341
-0.5 | 0.291 | 0.01394 | -0.072 | 20.838
0 | 0.348 | 0.01372 | -0.072 | 25.353
0.5 | 0.406 | 0.0137 | -0.072 | 29.637
1 | 0.464 | 0.01366 | -0.073 | 33.977
1.5 | 0.522 | 0.01375 | -0.073 | 37.971
2 | 0.581 | 0.01407 | -0.074 | 41.276
2.5 | 0.639 | 0.01371 | -0.074 | 46.571
3 | 0.696 | 0.01344 | -0.074 | 51.766
3.5 | 0.752 | 0.01301 | -0.075 | 57.845
4 | 0.808 | 0.01302 | -0.075 | 62.048
4.5 | 0.861 | 0.01347 | -0.075 | 63.908
5 | 0.911 | 0.0137 | -0.075 | 66.469
5.5 | 0.765 | 0.04395 | -0.029 | 17.414
6 | 0.794 | 0.04776 | -0.025 | 16.634
6.5 | 0.818 | 0.052 | -0.022 | 15.733
7 | 0.835 | 0.05761 | -0.019 | 14.497
7.5 | 0.845 | 0.06424 | -0.019 | 13.151
8 | 0.846 | 0.07324 | -0.018 | 11.558
8.5 | 0.84 | 0.08185 | -0.019 | 10.267
9 | 0.827 | 0.09223 | -0.019 | 8.962
9.5 | 0.806 | 0.10443 | -0.019 | 7.717
10 | 0.779 | 0.11769 | -0.019 | 6.622

## 2. Re 50k Mach 0.00 (2)
BIGFOIL.COM POLAR EXPORT
HN-239
HN-239 |  |  |  | Cl Max: | 1.0651 | at alpha= | 8.5 | deg
XFOIL ncrit=9 |  |  |  | L/D Max: | 37.3772 | at alpha= | 6 | deg
Re: | 50000 |  |  | Cd Min: | 0.24989 | at alpha= | -20 | deg
Mach: | 0 |  |  | Cl=0 at alpha= | -0.61644 | deg
|  |  |  | @ Cl=0.1, Cd= | 0.018782
|  |  |  | @ Cl=0.4, Cd= | 0.026793
|  |  |  | @ Cl=0.6, Cd= | 0.027688
alpha (deg) | Cl | Cd | Cm | Cl/Cd
-20 | -0.7143 | 0.24989 | 0.0412 | -2.8585
-19.5 | -0.6997 | 0.24569 | 0.0367 | -2.8479
-19 | -0.6917 | 0.24618 | 0.0311 | -2.8097
-18.5 | -0.6686 | 0.23318 | 0.0293 | -2.8673
-18 | -0.6498 | 0.22554 | 0.0269 | -2.8811
-17.5 | -0.6356 | 0.22061 | 0.023 | -2.8811
-17 | -0.6333 | 0.22177 | 0.0172 | -2.8557
-16.5 | -0.6039 | 0.20706 | 0.017 | -2.9165
-16 | -0.5903 | 0.20161 | 0.0136 | -2.9279
-15.5 | -0.591 | 0.20173 | 0.0083 | -2.9297
-15 | -0.5609 | 0.18803 | 0.0082 | -2.983
-14.5 | -0.5518 | 0.18329 | 0.0047 | -3.0105
-14 | -0.5402 | 0.17634 | 0.0019 | -3.0634
-13.5 | -0.5245 | 0.16915 | 0.0002 | -3.1008
-13 | -0.5237 | 0.16475 | -0.0036 | -3.1788
-12.5 | -0.5041 | 0.15628 | -0.0044 | -3.2256
-12 | -0.4926 | 0.14901 | -0.0062 | -3.3058
-11.5 | -0.4997 | 0.14593 | -0.0101 | -3.4242
-11 | -0.4862 | 0.13822 | -0.0109 | -3.5176
-10.5 | -0.4754 | 0.13102 | -0.0119 | -3.6285
-10 | -0.4659 | 0.12405 | -0.0128 | -3.7557
-9.5 | -0.4599 | 0.11767 | -0.0138 | -3.9084
-9 | -0.4625 | 0.11229 | -0.0151 | -4.1188
-8.5 | -0.4421 | 0.10388 | -0.0138 | -4.2559
-8 | -0.4465 | 0.09891 | -0.0138 | -4.5142
-7.5 | -0.4404 | 0.09275 | -0.0119 | -4.7482
-7 | -0.454 | 0.08849 | -0.009 | -5.1305
-6.5 | -0.4464 | 0.08256 | -0.0045 | -5.407
-6 | -0.4281 | 0.07584 | -0.0001 | -5.6448
-5 | -0.4025 | 0.04404 | -0.0456 | -9.1394
-4.5 | -0.355 | 0.0355 | -0.0467 | -10
-4 | -0.3063 | 0.02988 | -0.046 | -10.251
-3.5 | -0.2546 | 0.0255 | -0.0444 | -9.9843
-3 | -0.2059 | 0.02209 | -0.042 | -9.321
-2.5 | -0.1808 | 0.01722 | -0.0328 | -10.4994
-2 | -0.1229 | 0.01643 | -0.0305 | -7.4802
-1.5 | -0.0784 | 0.01651 | -0.0303 | -4.7486
-1 | -0.0336 | 0.01679 | -0.03 | -2.0012
-0.5 | 0.0102 | 0.01723 | -0.0295 | 0.59199
0 | 0.0528 | 0.01784 | -0.029 | 2.9596
0.5 | 0.0939 | 0.01863 | -0.0285 | 5.0403
1 | 0.1333 | 0.01961 | -0.0281 | 6.7976
1.5 | 0.1708 | 0.02083 | -0.0279 | 8.1997
2 | 0.2063 | 0.02233 | -0.0279 | 9.2387
2.5 | 0.2915 | 0.02478 | -0.0375 | 11.7635
3 | 0.4047 | 0.02688 | -0.0505 | 15.0558
3.5 | 0.5093 | 0.02791 | -0.0598 | 18.2479
4 | 0.6197 | 0.02764 | -0.0673 | 22.4204
4.5 | 0.7312 | 0.0256 | -0.0708 | 28.5625
5 | 0.8046 | 0.02399 | -0.0672 | 33.539
5.5 | 0.8608 | 0.02317 | -0.061 | 37.1515
6 | 0.8978 | 0.02402 | -0.0539 | 37.3772
6.5 | 0.9252 | 0.02672 | -0.0472 | 34.6257
7 | 0.9581 | 0.03119 | -0.0426 | 30.7182
7.5 | 1.0021 | 0.03689 | -0.04 | 27.1645
8 | 1.0409 | 0.04373 | -0.0368 | 23.8029
8.5 | 1.0651 | 0.05121 | -0.0331 | 20.7987
10 | 1.0094 | 0.08109 | -0.0234 | 12.4479
10.5 | 0.9853 | 0.09191 | -0.0242 | 10.7203
11 | 0.8803 | 0.1192 | -0.049 | 7.3851
11.5 | 0.8486 | 0.14713 | -0.0702 | 5.7677
12 | 0.8446 | 0.15553 | -0.0734 | 5.4305
12.5 | 0.846 | 0.16404 | -0.0762 | 5.1573
13 | 0.8445 | 0.17096 | -0.0795 | 4.9398
13.5 | 0.8538 | 0.17924 | -0.0823 | 4.7634

## 3. Re 50k Mach 0.10 (1)
BIGFOIL.COM POLAR EXPORT
HN-239
HN-239 |  |  |  | Cl Max: | 0.915 | at alpha= | 5 | deg
JavaFoil+Calcfoil stall+Eppler ext transition |  |  |  | L/D Max: | 66.526 | at alpha= | 5 | deg
Re: | 50000 |  |  | Cd Min: | 0.01304 | at alpha= | 3.5 | deg
Mach: | 0.1 |  |  | Cl=0 at alpha= | -2.9914 | deg
|  |  |  | @ Cl=0.1, Cd= | 0.015059
|  |  |  | @ Cl=0.4, Cd= | 0.013723
|  |  |  | @ Cl=0.6, Cd= | 0.014011
alpha (deg) | Cl | Cd | Cm | Cl/Cd
-14.5 | -0.239 | 0.38588 | -0.019 | -0.62
-14 | -0.257 | 0.34675 | -0.019 | -0.742
-13.5 | -0.276 | 0.31563 | -0.019 | -0.874
-13 | -0.295 | 0.27867 | -0.019 | -1.057
-12.5 | -0.313 | 0.25284 | -0.019 | -1.239
-12 | -0.331 | 0.23388 | -0.019 | -1.417
-11.5 | -0.348 | 0.2015 | -0.018 | -1.728
-11 | -0.363 | 0.18067 | -0.019 | -2.01
-10.5 | -0.375 | 0.15533 | -0.019 | -2.416
-10 | -0.384 | 0.13952 | -0.019 | -2.752
-9.5 | -0.388 | 0.12714 | -0.02 | -3.053
-9 | -0.387 | 0.11067 | -0.02 | -3.501
-8.5 | -0.381 | 0.09974 | -0.02 | -3.819
-8 | -0.368 | 0.08629 | -0.02 | -4.27
-7.5 | -0.347 | 0.07691 | -0.02 | -4.512
-7 | -0.321 | 0.06786 | -0.02 | -4.73
-6.5 | -0.291 | 0.06242 | -0.021 | -4.657
-6 | -0.257 | 0.05663 | -0.021 | -4.531
-5.5 | -0.219 | 0.05142 | -0.022 | -4.262
-5 | -0.179 | 0.0475 | -0.023 | -3.767
-4.5 | -0.136 | 0.04437 | -0.025 | -3.076
-4 | -0.092 | 0.04171 | -0.026 | -2.214
-3.5 | -0.047 | 0.03962 | -0.027 | -1.184
-3 | -0.001 | 0.03785 | -0.031 | -0.017
-2.5 | 0.057 | 0.01519 | -0.071 | 3.786
-2 | 0.116 | 0.01501 | -0.071 | 7.731
-1.5 | 0.175 | 0.01329 | -0.071 | 13.147
-1 | 0.233 | 0.0134 | -0.072 | 17.421
-0.5 | 0.292 | 0.01396 | -0.072 | 20.921
0 | 0.35 | 0.01374 | -0.073 | 25.446
0.5 | 0.408 | 0.01372 | -0.073 | 29.738
1 | 0.466 | 0.01368 | -0.073 | 34.088
1.5 | 0.525 | 0.01378 | -0.074 | 38.084
2 | 0.584 | 0.01411 | -0.074 | 41.378
2.5 | 0.642 | 0.01375 | -0.074 | 46.68
3 | 0.699 | 0.01348 | -0.075 | 51.877
3.5 | 0.756 | 0.01304 | -0.075 | 57.97
4 | 0.812 | 0.01306 | -0.075 | 62.127
4.5 | 0.865 | 0.01352 | -0.076 | 63.943
5 | 0.915 | 0.01375 | -0.076 | 66.526
5.5 | 0.768 | 0.04404 | -0.029 | 17.447
6 | 0.797 | 0.04793 | -0.025 | 16.628
6.5 | 0.82 | 0.05239 | -0.022 | 15.648
7 | 0.835 | 0.05786 | -0.019 | 14.439
7.5 | 0.843 | 0.06525 | -0.019 | 12.92
8 | 0.842 | 0.07391 | -0.018 | 11.395
8.5 | 0.833 | 0.08502 | -0.019 | 9.795
9 | 0.815 | 0.09534 | -0.019 | 8.55
9.5 | 0.79 | 0.11084 | -0.02 | 7.127
10 | 0.758 | 0.12547 | -0.02 | 6.045

## 4. Re 50k Mach 0.10 (2)
BIGFOIL.COM POLAR EXPORT
HN-239
HN-239 |  |  |  | Cl Max: | 1.0674 | at alpha= | 9 | deg
XFOIL ncrit=9 |  |  |  | L/D Max: | 37.1075 | at alpha= | 6 | deg
Re: | 50000 |  |  | Cd Min: | 0.25071 | at alpha= | -20 | deg
Mach: | 0.1 |  |  | Cl=0 at alpha= | -0.60318 | deg
|  |  |  | @ Cl=0.1, Cd= | 0.018862
|  |  |  | @ Cl=0.4, Cd= | 0.026851
|  |  |  | @ Cl=0.6, Cd= | 0.02756
alpha (deg) | Cl | Cd | Cm | Cl/Cd
-20 | -0.7167 | 0.25071 | 0.0415 | -2.8587
-19.5 | -0.7025 | 0.24696 | 0.0369 | -2.8446
-19 | -0.6951 | 0.24798 | 0.0311 | -2.803
-18.5 | -0.6696 | 0.23328 | 0.0299 | -2.8704
-18 | -0.6515 | 0.22614 | 0.0271 | -2.881
-17.5 | -0.6379 | 0.22165 | 0.023 | -2.878
-17 | -0.6367 | 0.22347 | 0.0171 | -2.8492
-16.5 | -0.6049 | 0.20751 | 0.0172 | -2.915
-16 | -0.5922 | 0.20249 | 0.0136 | -2.9246
-15.5 | -0.5942 | 0.20322 | 0.0081 | -2.9239
-15 | -0.5613 | 0.18842 | 0.0083 | -2.979
-14.5 | -0.5539 | 0.18433 | 0.0045 | -3.0049
-14 | -0.5381 | 0.17609 | 0.0024 | -3.0558
-13.5 | -0.5259 | 0.1699 | 0.0001 | -3.0954
-13 | -0.5169 | 0.16339 | -0.0027 | -3.1636
-12.5 | -0.5057 | 0.15709 | -0.0046 | -3.2192
-12 | -0.4911 | 0.14924 | -0.006 | -3.2907
-11.5 | -0.5024 | 0.14696 | -0.0104 | -3.4186
-11 | -0.4889 | 0.13919 | -0.0113 | -3.5125
-10.5 | -0.4781 | 0.13195 | -0.0123 | -3.6233
-10 | -0.4687 | 0.12495 | -0.0132 | -3.7511
-9.5 | -0.4628 | 0.11855 | -0.0142 | -3.9038
-9 | -0.4656 | 0.11316 | -0.0155 | -4.1145
-8.5 | -0.4388 | 0.10404 | -0.0136 | -4.2176
-8 | -0.4498 | 0.09971 | -0.0141 | -4.5111
-7.5 | -0.4432 | 0.09345 | -0.0121 | -4.7426
-7 | -0.4262 | 0.08659 | -0.0085 | -4.922
-6.5 | -0.4497 | 0.08322 | -0.0048 | -5.4037
-6 | -0.429 | 0.07631 | -0.0001 | -5.6218
-5 | -0.4048 | 0.04466 | -0.0455 | -9.064
-4.5 | -0.358 | 0.03604 | -0.0468 | -9.9334
-4 | -0.3092 | 0.03023 | -0.0462 | -10.2283
-3.5 | -0.2574 | 0.02578 | -0.0446 | -9.9845
-3 | -0.208 | 0.02235 | -0.0423 | -9.3065
-2.5 | -0.1777 | 0.01736 | -0.0346 | -10.2362
-2 | -0.1248 | 0.01649 | -0.0304 | -7.5682
-1.5 | -0.08 | 0.01655 | -0.0303 | -4.8338
-1 | -0.035 | 0.01683 | -0.03 | -2.0796
-0.5 | 0.0091 | 0.01728 | -0.0295 | 0.52662
0 | 0.0519 | 0.0179 | -0.029 | 2.8994
0.5 | 0.0932 | 0.01869 | -0.0286 | 4.9866
1 | 0.1328 | 0.01969 | -0.0282 | 6.7445
1.5 | 0.1704 | 0.02093 | -0.028 | 8.1414
2 | 0.206 | 0.02244 | -0.028 | 9.18
2.5 | 0.2991 | 0.02501 | -0.0389 | 11.9592
3 | 0.4065 | 0.02697 | -0.0507 | 15.0723
3.5 | 0.519 | 0.02794 | -0.0611 | 18.5755
4 | 0.6341 | 0.0274 | -0.0688 | 23.1423
4.5 | 0.7287 | 0.0259 | -0.0701 | 28.1351
5 | 0.8098 | 0.02394 | -0.067 | 33.8262
5.5 | 0.8638 | 0.02329 | -0.0605 | 37.0889
6 | 0.9006 | 0.02427 | -0.0533 | 37.1075
6.5 | 0.928 | 0.02713 | -0.0466 | 34.2057
7 | 0.9627 | 0.0318 | -0.0423 | 30.2736
7.5 | 1.0061 | 0.03764 | -0.0396 | 26.7295
8 | 1.0439 | 0.04457 | -0.0363 | 23.4216
8.5 | 1.0643 | 0.05225 | -0.0323 | 20.3694
9 | 1.0674 | 0.0617 | -0.0282 | 17.2998
9.5 | 1.0395 | 0.07204 | -0.0248 | 14.4295
10 | 1.0012 | 0.08181 | -0.0232 | 12.2381
10.5 | 0.9796 | 0.09292 | -0.0246 | 10.5424
11 | 0.8852 | 0.11876 | -0.0479 | 7.4537
11.5 | 0.6789 | 0.14085 | -0.0625 | 4.82
12 | 0.6782 | 0.14793 | -0.064 | 4.5846
12.5 | 0.6855 | 0.15516 | -0.0648 | 4.418
13 | 0.6869 | 0.16174 | -0.0665 | 4.2469
13.5 | 0.6869 | 0.16761 | -0.0687 | 4.0982
14 | 0.6867 | 0.1729 | -0.071 | 3.9717

## 5. Re 50k Mach 0.25 (1)
BIGFOIL.COM POLAR EXPORT
HN-239
HN-239 |  |  |  | Cl Max: | 0.937 | at alpha= | 5 | deg
JavaFoil+Calcfoil stall+Eppler ext transition |  |  |  | L/D Max: | 66.725 | at alpha= | 5 | deg
Re: | 50000 |  |  | Cd Min: | 0.01325 | at alpha= | 3.5 | deg
Mach: | 0.25 |  |  | Cl=0 at alpha= | -2.9917 | deg
|  |  |  | @ Cl=0.1, Cd= | 0.01522
|  |  |  | @ Cl=0.4, Cd= | 0.01383
|  |  |  | @ Cl=0.6, Cd= | 0.13023
alpha (deg) | Cl | Cd | Cm | Cl/Cd
-13 | -0.056 | 0.24813 | -0.023 | -0.224
-12.5 | -0.053 | 0.23455 | -0.022 | -0.226
-12 | -0.05 | 0.52295 | -0.022 | -0.096
-11.5 | -0.136 | 0.39752 | -0.021 | -0.341
-11 | -0.191 | 0.31225 | -0.02 | -0.612
-10.5 | -0.237 | 0.25572 | -0.02 | -0.926
-10 | -0.275 | 0.21276 | -0.019 | -1.294
-9.5 | -0.306 | 0.17267 | -0.02 | -1.775
-9 | -0.329 | 0.14147 | -0.021 | -2.325
-8.5 | -0.342 | 0.11913 | -0.021 | -2.869
-8 | -0.345 | 0.09847 | -0.021 | -3.5
-7.5 | -0.333 | 0.08799 | -0.021 | -3.786
-7 | -0.314 | 0.07652 | -0.021 | -4.108
-6.5 | -0.289 | 0.0661 | -0.021 | -4.371
-6 | -0.258 | 0.05901 | -0.021 | -4.369
-5.5 | -0.222 | 0.05286 | -0.022 | -4.198
-5 | -0.182 | 0.04843 | -0.023 | -3.761
-4.5 | -0.139 | 0.04489 | -0.025 | -3.107
-4 | -0.095 | 0.04223 | -0.026 | -2.24
-3.5 | -0.048 | 0.03996 | -0.028 | -1.204
-3 | -0.001 | 0.03811 | -0.031 | -0.017
-2.5 | 0.059 | 0.01535 | -0.073 | 3.847
-2 | 0.119 | 0.01516 | -0.073 | 7.865
-1.5 | 0.18 | 0.01504 | -0.073 | 11.94
-1 | 0.24 | 0.01351 | -0.074 | 17.753
-0.5 | 0.3 | 0.0134 | -0.074 | 22.396
0 | 0.359 | 0.01383 | -0.075 | 25.971
0.5 | 0.419 | 0.01383 | -0.075 | 30.298
1 | 0.479 | 0.01385 | -0.075 | 34.585
1.5 | 0.539 | 0.01393 | -0.076 | 38.688
2 | 0.599 | 0.01411 | -0.076 | 42.446
2.5 | 0.659 | 0.01396 | -0.076 | 47.246
3 | 0.718 | 0.0137 | -0.077 | 52.445
3.5 | 0.776 | 0.01325 | -0.077 | 58.597
4 | 0.833 | 0.01331 | -0.077 | 62.58
4.5 | 0.887 | 0.01396 | -0.078 | 63.522
5 | 0.937 | 0.01405 | -0.078 | 66.725
5.5 | 0.784 | 0.04504 | -0.029 | 17.413
6 | 0.81 | 0.04944 | -0.025 | 16.374
6.5 | 0.826 | 0.05501 | -0.021 | 15.015
7 | 0.831 | 0.06236 | -0.019 | 13.331
7.5 | 0.824 | 0.07142 | -0.019 | 11.532
8 | 0.802 | 0.08351 | -0.019 | 9.599
8.5 | 0.765 | 0.09905 | -0.02 | 7.718
9 | 0.713 | 0.12037 | -0.02 | 5.922
9.5 | 0.648 | 0.11419 | -0.021 | 5.672
10 | 0.571 | 0.13023 | -0.022 | 4.385

## 6. Re 50k Mach 0.25 (2)
BIGFOIL.COM POLAR EXPORT
HN-239
HN-239 |  |  |  | Cl Max: | 1.0634 | at alpha= | 20 | deg
XFOIL ncrit=9 |  |  |  | L/D Max: | 36.7862 | at alpha= | 5.5 | deg
Re: | 50000 |  |  | Cd Min: | 0.28091 | at alpha= | 20 | deg
Mach: | 0.25 |  |  | Cl=0 at alpha= | -0.53084 | deg
|  |  |  | @ Cl=0.1, Cd= | 0.019351
|  |  |  | @ Cl=0.4, Cd= | 0.026999
|  |  |  | @ Cl=0.6, Cd= | 0.027875
alpha (deg) | Cl | Cd | Cm | Cl/Cd
-20 | -0.731 | 0.25609 | 0.043 | -2.8545
-19.5 | -0.7199 | 0.25572 | 0.0373 | -2.8152
-19 | -0.6996 | 0.24523 | 0.0343 | -2.8528
-18.5 | -0.6785 | 0.23591 | 0.032 | -2.8761
-18 | -0.6618 | 0.23001 | 0.0283 | -2.8773
-17.5 | -0.6533 | 0.22933 | 0.0228 | -2.8487
-17 | -0.6293 | 0.21723 | 0.0211 | -2.8969
-16.5 | -0.612 | 0.21061 | 0.0181 | -2.9058
-16 | -0.6061 | 0.2092 | 0.0129 | -2.8972
-15.5 | -0.582 | 0.19782 | 0.0114 | -2.9421
-15 | -0.5662 | 0.19127 | 0.0087 | -2.9602
-14.5 | -0.569 | 0.19121 | 0.0034 | -2.9758
-14 | -0.5369 | 0.1776 | 0.0033 | -3.0231
-13.5 | -0.5388 | 0.17568 | -0.0012 | -3.0669
-13 | -0.5114 | 0.16434 | -0.0016 | -3.1118
-12.5 | -0.5194 | 0.16277 | -0.0063 | -3.191
-12 | -0.4939 | 0.15232 | -0.0065 | -3.2425
-11.5 | -0.4792 | 0.14465 | -0.0077 | -3.3128
-11 | -0.4691 | 0.13787 | -0.0092 | -3.4025
-10.5 | -0.4616 | 0.13136 | -0.0109 | -3.514
-10 | -0.4546 | 0.12491 | -0.0122 | -3.6394
-9.5 | -0.4459 | 0.11833 | -0.0131 | -3.7683
-9 | -0.4372 | 0.11181 | -0.0134 | -3.9102
-8.5 | -0.4429 | 0.10704 | -0.0145 | -4.1377
-8 | -0.4256 | 0.09943 | -0.013 | -4.2804
-7.5 | -0.4248 | 0.09404 | -0.0115 | -4.5172
-7 | -0.4377 | 0.0899 | -0.009 | -4.8687
-6 | -0.426 | 0.0779 | -0.0005 | -5.4685
-5 | -0.4182 | 0.04873 | -0.043 | -8.582
-4.5 | -0.3737 | 0.03896 | -0.0467 | -9.5919
-4 | -0.3244 | 0.03231 | -0.0468 | -10.0402
-3.5 | -0.2723 | 0.02745 | -0.0456 | -9.9199
-3 | -0.2212 | 0.02379 | -0.0436 | -9.298
-2.5 | -0.1699 | 0.01951 | -0.0415 | -8.7084
-2 | -0.135 | 0.0168 | -0.0301 | -8.0357
-1.5 | -0.0892 | 0.0168 | -0.0303 | -5.3095
-1 | -0.0426 | 0.01708 | -0.0301 | -2.4941
-0.5 | 0.0028 | 0.01756 | -0.0297 | 0.15945
0 | 0.0468 | 0.01821 | -0.0293 | 2.57
0.5 | 0.089 | 0.01906 | -0.0289 | 4.6695
1 | 0.1295 | 0.02013 | -0.0286 | 6.4332
1.5 | 0.1679 | 0.02145 | -0.0285 | 7.8275
2 | 0.2088 | 0.02313 | -0.0295 | 9.0272
2.5 | 0.3268 | 0.02586 | -0.0442 | 12.6373
3 | 0.438 | 0.02759 | -0.0556 | 15.8753
3.5 | 0.5428 | 0.02831 | -0.0636 | 19.1734
4 | 0.6611 | 0.02741 | -0.0701 | 24.1189
4.5 | 0.7583 | 0.02559 | -0.07 | 29.6327
5 | 0.8307 | 0.02414 | -0.065 | 34.4118
5.5 | 0.8825 | 0.02399 | -0.0578 | 36.7862
6 | 0.9158 | 0.02581 | -0.0502 | 35.4824
6.5 | 0.9461 | 0.0295 | -0.0441 | 32.0712
7 | 0.9841 | 0.03461 | -0.0401 | 28.434
7.5 | 1.0237 | 0.0411 | -0.0366 | 24.9075
8 | 1.0502 | 0.04917 | -0.0327 | 21.3586
8.5 | 1.0556 | 0.05761 | -0.0285 | 18.3232
9 | 1.0374 | 0.06666 | -0.0249 | 15.5626
9.5 | 1.0014 | 0.07589 | -0.0227 | 13.1954
10 | 0.9651 | 0.08646 | -0.0246 | 11.1624
11.5 | 0.8469 | 0.15072 | -0.0732 | 5.619
12 | 0.8377 | 0.15818 | -0.0773 | 5.2959
12.5 | 0.8479 | 0.16729 | -0.0798 | 5.0684
13 | 0.8583 | 0.17607 | -0.0822 | 4.8748
13.5 | 0.8695 | 0.18457 | -0.0851 | 4.7109
14 | 0.8878 | 0.1943 | -0.0875 | 4.5692
14.5 | 0.9006 | 0.20249 | -0.0906 | 4.4476
15 | 0.9148 | 0.21066 | -0.0938 | 4.3425
15.5 | 0.9233 | 0.21637 | -0.0982 | 4.2672
16 | 0.9307 | 0.22239 | -0.1037 | 4.185
16.5 | 0.9555 | 0.23347 | -0.1057 | 4.0926
17 | 0.9639 | 0.2378 | -0.1114 | 4.0534
17.5 | 0.9807 | 0.24593 | -0.1154 | 3.9877
18 | 1.0121 | 0.2608 | -0.1161 | 3.8808
18.5 | 1.0119 | 0.25953 | -0.1246 | 3.899
19 | 1.0456 | 0.27702 | -0.1245 | 3.7745
19.5 | 1.0465 | 0.27439 | -0.1331 | 3.8139
20 | 1.0634 | 0.28091 | -0.1378 | 3.7856

## 7. Re 50k Mach 0.50 (1)
BIGFOIL.COM POLAR EXPORT
HN-239
HN-239 |  |  |  | Cl Max: | 1.258 | at alpha= | 20 | deg
JavaFoil+Calcfoil stall+Eppler ext transition |  |  |  | L/D Max: | 54.397 | at alpha= | 4 | deg
Re: | 50000 |  |  | Cd Min: | 0.01353 | at alpha= | 0.5 | deg
Mach: | 0.5 |  |  | Cl=0 at alpha= | -2.9925 | deg
|  |  |  | @ Cl=0.1, Cd= | 0.016218
|  |  |  | @ Cl=0.4, Cd= | 0.013781
|  |  |  | @ Cl=0.6, Cd= | 0.014619
alpha (deg) | Cl | Cd | Cm | Cl/Cd
-20 | -0.876 | 0.42923 | -0.037 | -2.04
-19.5 | -0.851 | 0.41031 | -0.037 | -2.075
-19 | -0.827 | 0.39535 | -0.037 | -2.091
-18.5 | -0.802 | 0.39121 | -0.037 | -2.05
-18 | -0.777 | 0.38646 | -0.037 | -2.012
-17.5 | -0.751 | 0.37954 | -0.036 | -1.978
-17 | -0.726 | 0.37829 | -0.036 | -1.918
-16.5 | -0.701 | 0.36313 | -0.036 | -1.929
-16 | -0.676 | 0.35909 | -0.036 | -1.882
-15.5 | -0.651 | 0.35532 | -0.036 | -1.831
-15 | -0.624 | 0.32472 | -0.035 | -1.922
-14.5 | -0.599 | 0.29936 | -0.035 | -2
-14 | -0.573 | 0.31785 | -0.035 | -1.804
-13.5 | -0.548 | 0.31416 | -0.035 | -1.745
-13 | -0.523 | 0.28864 | -0.035 | -1.811
-12.5 | -0.496 | 0.27988 | -0.033 | -1.773
-12 | -0.471 | 0.26628 | -0.033 | -1.768
-11.5 | -0.445 | 0.26568 | -0.033 | -1.676
-11 | -0.42 | 0.26248 | -0.033 | -1.598
-10.5 | -0.393 | 0.23771 | -0.031 | -1.655
-10 | -0.367 | 0.22525 | -0.031 | -1.631
-9.5 | -0.342 | 0.38748 | -0.032 | -0.882
-9 | -0.316 | 0.21899 | -0.031 | -1.442
-8.5 | -0.29 | 0.21484 | -0.031 | -1.349
-8 | -0.263 | 0.1939 | -0.028 | -1.359
-7.5 | -0.237 | 0.19337 | -0.028 | -1.228
-7 | -0.211 | 0.17788 | -0.028 | -1.188
-6.5 | -0.185 | 0.17538 | -0.028 | -1.055
-6 | -0.159 | 0.15777 | -0.025 | -1.006
-5.5 | -0.133 | 0.1438 | -0.026 | -0.921
-5 | -0.182 | 0.06208 | -0.024 | -2.936
-4.5 | -0.148 | 0.0513 | -0.025 | -2.893
-4 | -0.103 | 0.0454 | -0.028 | -2.275
-3.5 | -0.053 | 0.04173 | -0.03 | -1.275
-3 | -0.001 | 0.03938 | -0.032 | -0.018
-2.5 | 0.066 | 0.01668 | -0.081 | 3.949
-2 | 0.133 | 0.01577 | -0.082 | 8.441
-1.5 | 0.201 | 0.01563 | -0.082 | 12.835
-1 | 0.268 | 0.01581 | -0.082 | 16.962
-0.5 | 0.335 | 0.0158 | -0.083 | 21.225
0 | 0.401 | 0.01375 | -0.083 | 29.17
0.5 | 0.468 | 0.01353 | -0.084 | 34.595
1 | 0.535 | 0.0136 | -0.084 | 39.323
1.5 | 0.602 | 0.01465 | -0.084 | 41.065
2 | 0.668 | 0.01501 | -0.085 | 44.504
2.5 | 0.734 | 0.01553 | -0.085 | 47.254
3 | 0.799 | 0.01513 | -0.085 | 52.834
3.5 | 0.862 | 0.01604 | -0.086 | 53.771
4 | 0.922 | 0.01696 | -0.086 | 54.397
4.5 | 0.975 | 0.02222 | -0.086 | 43.865
5 | 0.819 | 0.04529 | -0.032 | 18.093
5.5 | 0.822 | 0.05265 | -0.026 | 15.613
6 | 0.737 | 0.07542 | -0.021 | 9.778
6.5 | 0.51 | 0.10459 | -0.023 | 4.876
7 | 0.537 | 0.16042 | -0.027 | 3.349
7.5 | 0.564 | 0.17101 | -0.028 | 3.3
8 | 0.592 | 0.20019 | -0.032 | 2.956
8.5 | 0.619 | 0.18983 | -0.032 | 3.26
9 | 0.647 | 0.21278 | -0.036 | 3.04
9.5 | 0.674 | 0.22974 | -0.037 | 2.933
10 | 0.701 | 0.23367 | -0.037 | 3
10.5 | 0.729 | 0.26856 | -0.041 | 2.716
11 | 0.756 | 0.27165 | -0.041 | 2.785
11.5 | 0.784 | 0.27782 | -0.041 | 2.821
12 | 0.812 | 0.29684 | -0.044 | 2.737
12.5 | 0.839 | 0.30026 | -0.044 | 2.796
13 | 0.867 | 0.30336 | -0.045 | 2.857
13.5 | 0.896 | 0.34426 | -0.048 | 2.603
14 | 0.923 | 0.34623 | -0.048 | 2.666
14.5 | 0.95 | 0.34614 | -0.048 | 2.745
15 | 0.978 | 0.35786 | -0.049 | 2.732
15.5 | 1.007 | 0.38908 | -0.051 | 2.589
16 | 1.034 | 0.4 | -0.051 | 2.586
16.5 | 1.061 | 0.39 | -0.052 | 2.721
17 | 1.089 | 0.40069 | -0.052 | 2.717
17.5 | 1.119 | 0.42329 | -0.054 | 2.643
18 | 1.146 | 0.44444 | -0.054 | 2.578
18.5 | 1.173 | 0.43192 | -0.055 | 2.715
19 | 1.2 | 0.45202 | -0.055 | 2.654
19.5 | 1.228 | 0.45993 | -0.056 | 2.669
20 | 1.258 | 0.48632 | -0.057 | 2.586

## 8. Re 50k Mach 0.50 (2)
BIGFOIL.COM POLAR EXPORT
HN-239
HN-239 |  |  |  | Cl Max: | 1.1762 | at alpha= | 20 | deg
XFOIL ncrit=9 |  |  |  | L/D Max: | 33.1275 | at alpha= | 5 | deg
Re: | 50000 |  |  | Cd Min: | 0.31469 | at alpha= | 20 | deg
Mach: | 0.5 |  |  | Cl=0 at alpha= | -0.21687 | deg
|  |  |  | @ Cl=0.1, Cd= | 0.021649
|  |  |  | @ Cl=0.4, Cd= | 0.028282
|  |  |  | @ Cl=0.6, Cd= | 0.029654
alpha (deg) | Cl | Cd | Cm | Cl/Cd
-20 | -0.7973 | 0.27803 | 0.0528 | -2.8677
-19.5 | -0.7757 | 0.27027 | 0.0482 | -2.8701
-19 | -0.7569 | 0.26558 | 0.0426 | -2.85
-18.5 | -0.7395 | 0.2607 | 0.0372 | -2.8366
-18 | -0.7123 | 0.24734 | 0.0348 | -2.8798
-17.5 | -0.6929 | 0.24123 | 0.0301 | -2.8724
-17 | -0.6827 | 0.24115 | 0.0239 | -2.831
-16.5 | -0.6504 | 0.22479 | 0.0225 | -2.8934
-16 | -0.6323 | 0.21874 | 0.0182 | -2.8906
-15.5 | -0.6179 | 0.21368 | 0.0135 | -2.8917
-15 | -0.5911 | 0.20251 | 0.0115 | -2.9189
-14.5 | -0.5844 | 0.20064 | 0.0062 | -2.9127
-14 | -0.5541 | 0.18775 | 0.0049 | -2.9513
-13.5 | -0.5505 | 0.18567 | 0.0001 | -2.9649
-13 | -0.521 | 0.17366 | -0.001 | -3.0001
-12.5 | -0.5043 | 0.16614 | -0.0035 | -3.0354
-12 | -0.4937 | 0.16002 | -0.0063 | -3.0852
-11.5 | -0.4907 | 0.15603 | -0.0092 | -3.1449
-11 | -0.4702 | 0.14702 | -0.0104 | -3.1982
-10.5 | -0.454 | 0.13906 | -0.0117 | -3.2648
-10 | -0.4432 | 0.13222 | -0.013 | -3.352
-9.5 | -0.4364 | 0.12608 | -0.0143 | -3.4613
-9 | -0.4281 | 0.11928 | -0.0151 | -3.589
-8.5 | -0.4162 | 0.11248 | -0.0146 | -3.7002
-8 | -0.4048 | 0.10564 | -0.0137 | -3.8319
-7.5 | -0.3895 | 0.09829 | -0.0126 | -3.9628
-7 | -0.3833 | 0.0921 | -0.0112 | -4.1618
-6.5 | -0.3829 | 0.08652 | -0.0091 | -4.4256
-6 | -0.3782 | 0.08045 | -0.0069 | -4.7011
-5.5 | -0.4368 | 0.06927 | -0.0328 | -6.3058
-5 | -0.4299 | 0.06052 | -0.0353 | -7.1034
-4.5 | -0.418 | 0.05182 | -0.0395 | -8.0664
-4 | -0.3898 | 0.04338 | -0.0431 | -8.9857
-3.5 | -0.3439 | 0.03602 | -0.0457 | -9.5475
-3 | -0.2857 | 0.0298 | -0.0464 | -9.5872
-2.5 | -0.225 | 0.02555 | -0.0454 | -8.8063
-2 | -0.1656 | 0.02196 | -0.0433 | -7.541
-1.5 | -0.1529 | 0.01865 | -0.0278 | -8.1984
-1 | -0.0807 | 0.01825 | -0.03 | -4.4219
-0.5 | -0.0282 | 0.0188 | -0.0302 | -1.5
0 | 0.0216 | 0.01962 | -0.0302 | 1.1009
0.5 | 0.0688 | 0.0207 | -0.0302 | 3.3237
1 | 0.1135 | 0.02206 | -0.0303 | 5.1451
1.5 | 0.1953 | 0.02439 | -0.0378 | 8.0074
2 | 0.3151 | 0.02691 | -0.0511 | 11.7094
2.5 | 0.4228 | 0.02865 | -0.0603 | 14.7574
3 | 0.5317 | 0.02966 | -0.0672 | 17.9265
3.5 | 0.6417 | 0.02965 | -0.0711 | 21.6425
4 | 0.7471 | 0.02859 | -0.0704 | 26.1315
4.5 | 0.8387 | 0.02733 | -0.0652 | 30.6879
5 | 0.9067 | 0.02737 | -0.0571 | 33.1275
5.5 | 0.9511 | 0.02967 | -0.0487 | 32.0559
6 | 0.984 | 0.03389 | -0.0412 | 29.0351
6.5 | 1.0148 | 0.03991 | -0.0353 | 25.4272
7 | 1.0258 | 0.04742 | -0.0302 | 21.6322
7.5 | 1.0157 | 0.05563 | -0.0262 | 18.2581
8 | 0.9771 | 0.06473 | -0.0244 | 15.095
8.5 | 0.9369 | 0.07596 | -0.0283 | 12.3341
9 | 0.9057 | 0.08942 | -0.0365 | 10.1286
9.5 | 0.885 | 0.10394 | -0.0458 | 8.5145
11.5 | 0.8667 | 0.15498 | -0.075 | 5.5923
12 | 0.8578 | 0.16983 | -0.089 | 5.0509
12.5 | 0.8833 | 0.18155 | -0.0918 | 4.8653
13 | 0.9026 | 0.19175 | -0.0951 | 4.7072
13.5 | 0.9123 | 0.19906 | -0.0996 | 4.583
14 | 0.9314 | 0.20848 | -0.1034 | 4.4676
14.5 | 0.9563 | 0.21957 | -0.1066 | 4.3553
15 | 0.9649 | 0.22488 | -0.1127 | 4.2907
15.5 | 0.9834 | 0.23336 | -0.1175 | 4.2141
16 | 1.0034 | 0.24219 | -0.1222 | 4.143
16.5 | 1.0316 | 0.25485 | -0.1253 | 4.0479
17 | 1.0465 | 0.26042 | -0.1318 | 4.0185
17.5 | 1.0691 | 0.27066 | -0.1365 | 3.95
18 | 1.09 | 0.27883 | -0.1417 | 3.9092
18.5 | 1.1105 | 0.28766 | -0.1474 | 3.8605
19 | 1.1362 | 0.29915 | -0.1513 | 3.7981
19.5 | 1.153 | 0.30505 | -0.1583 | 3.7797
20 | 1.1762 | 0.31469 | -0.1633 | 3.7376

## 9. Re 100k Mach 0.00 (1)
BIGFOIL.COM POLAR EXPORT
HN-239
HN-239 |  |  |  | Cl Max: | 0.955 | at alpha= | 5.5 | deg
JavaFoil+Calcfoil stall+Eppler ext transition |  |  |  | L/D Max: | 81.344 | at alpha= | 5.5 | deg
Re: | 100000 |  |  | Cd Min: | 0.00993 | at alpha= | 3.5 | deg
Mach: | 0 |  |  | Cl=0 at alpha= | -2.9914 | deg
|  |  |  | @ Cl=0.1, Cd= | 0.010231
|  |  |  | @ Cl=0.4, Cd= | 0.012107
|  |  |  | @ Cl=0.6, Cd= | 0.010518
alpha (deg) | Cl | Cd | Cm | Cl/Cd
-14.5 | -0.276 | 0.26615 | -0.02 | -1.035
-14 | -0.292 | 0.25587 | -0.02 | -1.14
-13.5 | -0.308 | 0.2285 | -0.019 | -1.349
-13 | -0.325 | 0.21036 | -0.019 | -1.544
-12.5 | -0.341 | 0.18847 | -0.019 | -1.808
-12 | -0.356 | 0.17093 | -0.019 | -2.082
-11.5 | -0.37 | 0.15335 | -0.019 | -2.411
-11 | -0.381 | 0.13929 | -0.019 | -2.739
-10.5 | -0.391 | 0.12364 | -0.019 | -3.158
-10 | -0.396 | 0.113 | -0.02 | -3.505
-9.5 | -0.397 | 0.10171 | -0.02 | -3.908
-9 | -0.394 | 0.08939 | -0.02 | -4.408
-8.5 | -0.385 | 0.08084 | -0.02 | -4.767
-8 | -0.371 | 0.07218 | -0.02 | -5.142
-7.5 | -0.348 | 0.06536 | -0.02 | -5.331
-7 | -0.322 | 0.05911 | -0.021 | -5.44
-6.5 | -0.291 | 0.05475 | -0.021 | -5.308
-6 | -0.256 | 0.0501 | -0.021 | -5.112
-5.5 | -0.219 | 0.04603 | -0.022 | -4.747
-5 | -0.178 | 0.04188 | -0.023 | -4.257
-4.5 | -0.136 | 0.03961 | -0.025 | -3.432
-4 | -0.092 | 0.0374 | -0.026 | -2.458
-3.5 | -0.047 | 0.0355 | -0.029 | -1.316
-3 | -0.001 | 0.01206 | -0.07 | -0.064
-2.5 | 0.057 | 0.01037 | -0.07 | 5.52
-2 | 0.116 | 0.01018 | -0.071 | 11.341
-1.5 | 0.174 | 0.01086 | -0.071 | 16.015
-1 | 0.232 | 0.01078 | -0.072 | 21.559
-0.5 | 0.291 | 0.01084 | -0.072 | 26.799
0 | 0.349 | 0.01223 | -0.072 | 28.521
0.5 | 0.407 | 0.01209 | -0.073 | 33.666
1 | 0.465 | 0.01195 | -0.073 | 38.902
1.5 | 0.523 | 0.01086 | -0.073 | 48.171
2 | 0.581 | 0.01057 | -0.074 | 54.954
2.5 | 0.639 | 0.01041 | -0.074 | 61.36
3 | 0.696 | 0.01017 | -0.074 | 68.448
3.5 | 0.752 | 0.00993 | -0.075 | 75.764
4 | 0.808 | 0.0102 | -0.075 | 79.18
4.5 | 0.861 | 0.01076 | -0.075 | 80.011
5 | 0.911 | 0.01164 | -0.075 | 78.233
5.5 | 0.955 | 0.01173 | -0.076 | 81.344
6 | 0.795 | 0.04427 | -0.027 | 17.954
6.5 | 0.818 | 0.04784 | -0.024 | 17.104
7 | 0.835 | 0.0523 | -0.02 | 15.969
7.5 | 0.845 | 0.05743 | -0.019 | 14.708
8 | 0.846 | 0.0643 | -0.018 | 13.164
8.5 | 0.84 | 0.0719 | -0.019 | 11.687
9 | 0.827 | 0.07991 | -0.019 | 10.344
9.5 | 0.806 | 0.08911 | -0.02 | 9.045
10 | 0.779 | 0.0997 | -0.02 | 7.817
10.5 | 0.748 | 0.10034 | -0.021 | 7.455

## 10. Re 100k Mach 0.00 (2)
BIGFOIL.COM POLAR EXPORT
HN-239
HN-239 |  |  |  | Cl Max: | 1.1042 | at alpha= | 9.5 | deg
XFOIL ncrit=9 |  |  |  | L/D Max: | 56.0666 | at alpha= | 5 | deg
Re: | 100000 |  |  | Cd Min: | 0.25774 | at alpha= | -20 | deg
Mach: | 0 |  |  | Cl=0 at alpha= | -0.60884 | deg
|  |  |  | @ Cl=0.1, Cd= | 0.014651
|  |  |  | @ Cl=0.4, Cd= | 0.015778
|  |  |  | @ Cl=0.6, Cd= | 0.014462
alpha (deg) | Cl | Cd | Cm | Cl/Cd
-20 | -0.7163 | 0.25774 | 0.0364 | -2.7792
-19 | -0.6753 | 0.23495 | 0.0323 | -2.8742
-18.5 | -0.6584 | 0.22845 | 0.0293 | -2.882
-18 | -0.6421 | 0.22214 | 0.026 | -2.8905
-17.5 | -0.6262 | 0.21596 | 0.0225 | -2.8996
-17 | -0.6112 | 0.21021 | 0.0186 | -2.9076
-16.5 | -0.6019 | 0.20727 | 0.0133 | -2.9039
-16 | -0.5983 | 0.20523 | 0.0082 | -2.9153
-15.5 | -0.5746 | 0.19235 | 0.0069 | -2.9873
-15 | -0.5531 | 0.18323 | 0.0063 | -3.0186
-14.5 | -0.5387 | 0.17662 | 0.0038 | -3.0501
-14 | -0.5267 | 0.17027 | 0.0007 | -3.0933
-13.5 | -0.5256 | 0.16662 | -0.0045 | -3.1545
-13 | -0.5277 | 0.16281 | -0.0101 | -3.2412
-12.5 | -0.4933 | 0.14963 | -0.0068 | -3.2968
-12 | -0.4855 | 0.14342 | -0.0098 | -3.3852
-11.5 | -0.4946 | 0.13978 | -0.0164 | -3.5384
-11 | -0.471 | 0.12921 | -0.0147 | -3.6452
-10.5 | -0.4609 | 0.1225 | -0.0162 | -3.7624
-10 | -0.4733 | 0.11782 | -0.0231 | -4.0171
-9.5 | -0.4543 | 0.1087 | -0.0215 | -4.1794
-9 | -0.4483 | 0.10234 | -0.023 | -4.3805
-8.5 | -0.4815 | 0.09777 | -0.0319 | -4.9248
-8 | -0.4482 | 0.08914 | -0.0259 | -5.028
-7.5 | -0.4833 | 0.08278 | -0.0372 | -5.8384
-7 | -0.4648 | 0.07601 | -0.0301 | -6.115
-6.5 | -0.4669 | 0.06832 | -0.0343 | -6.834
-6 | -0.4589 | 0.06172 | -0.0352 | -7.4352
-5.5 | -0.4468 | 0.05491 | -0.0365 | -8.137
-5 | -0.3971 | 0.03703 | -0.0458 | -10.7237
-4.5 | -0.3504 | 0.02829 | -0.045 | -12.386
-4 | -0.3006 | 0.02399 | -0.0435 | -12.5302
-3.5 | -0.251 | 0.02008 | -0.0421 | -12.5
-3 | -0.202 | 0.0176 | -0.0407 | -11.4773
-2.5 | -0.1522 | 0.01396 | -0.0405 | -10.9026
-2 | -0.1327 | 0.01282 | -0.0311 | -10.351
-1.5 | -0.0808 | 0.0126 | -0.0306 | -6.4127
-1 | -0.0345 | 0.01301 | -0.0306 | -2.6518
-0.5 | 0.0096 | 0.01358 | -0.0304 | 0.70692
0 | 0.0854 | 0.01452 | -0.0363 | 5.8815
0.5 | 0.1801 | 0.01537 | -0.0452 | 11.7176
1 | 0.2768 | 0.01584 | -0.0538 | 17.4747
1.5 | 0.366 | 0.0159 | -0.0604 | 23.0189
2 | 0.4583 | 0.01557 | -0.0667 | 29.4348
2.5 | 0.5448 | 0.01492 | -0.071 | 36.5147
3 | 0.6159 | 0.01433 | -0.0718 | 42.9798
3.5 | 0.6794 | 0.01388 | -0.0709 | 48.9481
4 | 0.7318 | 0.01385 | -0.0683 | 52.8375
4.5 | 0.7808 | 0.01411 | -0.0652 | 55.3366
5 | 0.8253 | 0.01472 | -0.0617 | 56.0666
5.5 | 0.8654 | 0.01574 | -0.058 | 54.9809
6 | 0.8998 | 0.01738 | -0.054 | 51.7722
6.5 | 0.9289 | 0.02024 | -0.0499 | 45.8943
7 | 0.9598 | 0.02397 | -0.0461 | 40.0417
7.5 | 0.9997 | 0.02857 | -0.0435 | 34.9912
8 | 1.0439 | 0.03357 | -0.0412 | 31.0962
8.5 | 1.0828 | 0.03972 | -0.0384 | 27.2608
9 | 1.1011 | 0.04779 | -0.0346 | 23.0404
9.5 | 1.1042 | 0.05616 | -0.0298 | 19.6617
10 | 1.1008 | 0.06539 | -0.0261 | 16.8344
10.5 | 1.0397 | 0.07289 | -0.0199 | 14.264
11 | 0.9821 | 0.08505 | -0.0244 | 11.5473
11.5 | 0.9314 | 0.10359 | -0.0374 | 8.9912
12 | 0.9204 | 0.11692 | -0.0426 | 7.872
12.5 | 0.8609 | 0.1531 | -0.0683 | 5.6231
13 | 0.8903 | 0.16235 | -0.066 | 5.4838
13.5 | 0.87 | 0.17167 | -0.0768 | 5.0679
14 | 0.8926 | 0.18091 | -0.0769 | 4.9339
14.5 | 0.8867 | 0.18856 | -0.085 | 4.7025

## 11. Re 100k Mach 0.10 (1)
BIGFOIL.COM POLAR EXPORT
HN-239
HN-239 |  |  |  | Cl Max: | 0.958 | at alpha= | 5.5 | deg
JavaFoil+Calcfoil stall+Eppler ext transition |  |  |  | L/D Max: | 81.26 | at alpha= | 5.5 | deg
Re: | 100000 |  |  | Cd Min: | 0.00996 | at alpha= | 3.5 | deg
Mach: | 0.1 |  |  | Cl=0 at alpha= | -2.9915 | deg
|  |  |  | @ Cl=0.1, Cd= | 0.010248
|  |  |  | @ Cl=0.4, Cd= | 0.012142
|  |  |  | @ Cl=0.6, Cd= | 0.010556
alpha (deg) | Cl | Cd | Cm | Cl/Cd
-14.5 | -0.239 | 0.3045 | -0.02 | -0.786
-14 | -0.257 | 0.27009 | -0.02 | -0.953
-13.5 | -0.276 | 0.24568 | -0.02 | -1.123
-13 | -0.295 | 0.22401 | -0.019 | -1.316
-12.5 | -0.313 | 0.20334 | -0.019 | -1.541
-12 | -0.331 | 0.1845 | -0.019 | -1.796
-11.5 | -0.348 | 0.16725 | -0.019 | -2.082
-11 | -0.363 | 0.14767 | -0.019 | -2.459
-10.5 | -0.375 | 0.1299 | -0.02 | -2.889
-10 | -0.384 | 0.11886 | -0.02 | -3.23
-9.5 | -0.388 | 0.10545 | -0.02 | -3.682
-9 | -0.387 | 0.09058 | -0.02 | -4.277
-8.5 | -0.381 | 0.08205 | -0.02 | -4.643
-8 | -0.368 | 0.07298 | -0.02 | -5.049
-7.5 | -0.347 | 0.06589 | -0.02 | -5.267
-7 | -0.321 | 0.06037 | -0.021 | -5.317
-6.5 | -0.291 | 0.05459 | -0.021 | -5.325
-6 | -0.257 | 0.05064 | -0.022 | -5.066
-5.5 | -0.219 | 0.04636 | -0.022 | -4.727
-5 | -0.179 | 0.04201 | -0.024 | -4.259
-4.5 | -0.136 | 0.03965 | -0.025 | -3.442
-4 | -0.092 | 0.03745 | -0.026 | -2.465
-3.5 | -0.047 | 0.03555 | -0.029 | -1.32
-3 | -0.001 | 0.01215 | -0.07 | -0.064
-2.5 | 0.058 | 0.0104 | -0.071 | 5.528
-2 | 0.116 | 0.01019 | -0.071 | 11.395
-1.5 | 0.175 | 0.01087 | -0.072 | 16.084
-1 | 0.233 | 0.01078 | -0.072 | 21.649
-0.5 | 0.292 | 0.01086 | -0.072 | 26.899
0 | 0.351 | 0.01226 | -0.073 | 28.592
0.5 | 0.409 | 0.01212 | -0.073 | 33.74
1 | 0.467 | 0.012 | -0.073 | 38.964
1.5 | 0.526 | 0.01089 | -0.074 | 48.279
2 | 0.584 | 0.0106 | -0.074 | 55.071
2.5 | 0.642 | 0.01044 | -0.074 | 61.48
3 | 0.699 | 0.0102 | -0.075 | 68.572
3.5 | 0.756 | 0.00996 | -0.075 | 75.908
4 | 0.812 | 0.01024 | -0.075 | 79.216
4.5 | 0.865 | 0.01081 | -0.076 | 80.012
5 | 0.915 | 0.01169 | -0.076 | 78.294
5.5 | 0.958 | 0.01179 | -0.076 | 81.26
6 | 0.797 | 0.04443 | -0.027 | 17.943
6.5 | 0.82 | 0.04823 | -0.024 | 17
7 | 0.835 | 0.05281 | -0.02 | 15.821
7.5 | 0.843 | 0.05806 | -0.019 | 14.521
8 | 0.842 | 0.06581 | -0.019 | 12.797
8.5 | 0.833 | 0.07395 | -0.019 | 11.261
9 | 0.815 | 0.08188 | -0.019 | 9.955
9.5 | 0.79 | 0.08485 | -0.02 | 9.31
10 | 0.759 | 0.09286 | -0.02 | 8.168
10.5 | 0.722 | 0.10344 | -0.021 | 6.981

## 12. Re 100k Mach 0.10 (2)
BIGFOIL.COM POLAR EXPORT
HN-239
HN-239 |  |  |  | Cl Max: | 1.1002 | at alpha= | 9 | deg
XFOIL ncrit=9 |  |  |  | L/D Max: | 55.9244 | at alpha= | 5 | deg
Re: | 100000 |  |  | Cd Min: | 0.25918 | at alpha= | -20 | deg
Mach: | 0.1 |  |  | Cl=0 at alpha= | -0.59572 | deg
|  |  |  | @ Cl=0.1, Cd= | 0.014706
|  |  |  | @ Cl=0.4, Cd= | 0.015789
|  |  |  | @ Cl=0.6, Cd= | 0.01446
alpha (deg) | Cl | Cd | Cm | Cl/Cd
-20 | -0.7194 | 0.25918 | 0.0366 | -2.7757
-19.5 | -0.6979 | 0.24578 | 0.0342 | -2.8395
-19 | -0.6771 | 0.23551 | 0.0327 | -2.875
-18.5 | -0.6602 | 0.22906 | 0.0296 | -2.8822
-18 | -0.6437 | 0.22272 | 0.0262 | -2.8902
-17.5 | -0.6276 | 0.21653 | 0.0227 | -2.8984
-17 | -0.6128 | 0.21098 | 0.0186 | -2.9045
-16.5 | -0.6041 | 0.20835 | 0.0132 | -2.8994
-16 | -0.6005 | 0.20631 | 0.0082 | -2.9107
-15.5 | -0.5723 | 0.19164 | 0.0078 | -2.9863
-15 | -0.5534 | 0.18363 | 0.0065 | -3.0137
-14.5 | -0.5391 | 0.17703 | 0.0039 | -3.0452
-14 | -0.5272 | 0.17079 | 0.0006 | -3.0868
-13.5 | -0.5275 | 0.16757 | -0.0048 | -3.1479
-13 | -0.5289 | 0.1636 | -0.0103 | -3.2329
-12.5 | -0.4927 | 0.15001 | -0.0068 | -3.2844
-12 | -0.4862 | 0.14404 | -0.0101 | -3.3755
-11.5 | -0.496 | 0.1406 | -0.0169 | -3.5277
-11 | -0.4687 | 0.12951 | -0.0144 | -3.619
-10.5 | -0.4603 | 0.12292 | -0.0163 | -3.7447
-10 | -0.4749 | 0.1186 | -0.0238 | -4.0042
-9.5 | -0.4509 | 0.10905 | -0.021 | -4.1348
-9 | -0.4487 | 0.10286 | -0.0235 | -4.3622
-8.5 | -0.4837 | 0.09849 | -0.0326 | -4.9112
-8 | -0.4463 | 0.08955 | -0.026 | -4.9838
-7.5 | -0.4866 | 0.08341 | -0.0387 | -5.8338
-7 | -0.4627 | 0.07664 | -0.0295 | -6.0373
-6.5 | -0.464 | 0.06933 | -0.0328 | -6.6926
-6 | -0.4585 | 0.06246 | -0.0347 | -7.3407
-5 | -0.4007 | 0.03732 | -0.0461 | -10.7369
-4.5 | -0.3536 | 0.02881 | -0.0451 | -12.2735
-4 | -0.3037 | 0.02447 | -0.0436 | -12.4111
-3.5 | -0.2538 | 0.02031 | -0.0423 | -12.4963
-3 | -0.2042 | 0.0178 | -0.0409 | -11.4719
-2.5 | -0.1537 | 0.01436 | -0.0406 | -10.7033
-2 | -0.132 | 0.0129 | -0.032 | -10.2326
-1.5 | -0.0825 | 0.01264 | -0.0306 | -6.5269
-1 | -0.0359 | 0.01305 | -0.0307 | -2.751
-0.5 | 0.0085 | 0.01363 | -0.0304 | 0.62362
0 | 0.0887 | 0.01461 | -0.0371 | 6.0712
0.5 | 0.1828 | 0.01541 | -0.0458 | 11.8624
1 | 0.2768 | 0.01586 | -0.0538 | 17.4527
1.5 | 0.3723 | 0.0159 | -0.0614 | 23.4151
2 | 0.4647 | 0.01553 | -0.0676 | 29.9227
2.5 | 0.5511 | 0.01486 | -0.0717 | 37.0861
3 | 0.6207 | 0.01429 | -0.0722 | 43.436
3.5 | 0.6812 | 0.01394 | -0.0707 | 48.8666
4 | 0.7357 | 0.01388 | -0.0683 | 53.0043
4.5 | 0.7842 | 0.01418 | -0.0651 | 55.3032
5 | 0.8288 | 0.01482 | -0.0615 | 55.9244
5.5 | 0.8687 | 0.01588 | -0.0577 | 54.704
6 | 0.9026 | 0.01762 | -0.0536 | 51.2259
6.5 | 0.9316 | 0.02061 | -0.0494 | 45.2014
7 | 0.9627 | 0.02443 | -0.0456 | 39.4065
7.5 | 1.0046 | 0.02908 | -0.043 | 34.5461
8 | 1.0482 | 0.03432 | -0.0406 | 30.542
8.5 | 1.085 | 0.04065 | -0.0375 | 26.6913
9 | 1.1002 | 0.049 | -0.0337 | 22.4531
9.5 | 1.0998 | 0.05715 | -0.0288 | 19.2441
10 | 1.0918 | 0.06655 | -0.025 | 16.4057
10.5 | 1.0383 | 0.07306 | -0.0196 | 14.2116
11 | 0.9745 | 0.0863 | -0.0256 | 11.292
11.5 | 0.9267 | 0.10548 | -0.0388 | 8.7856
12 | 0.9189 | 0.11825 | -0.0431 | 7.7708
12.5 | 0.861 | 0.15389 | -0.0689 | 5.5949
13 | 0.8933 | 0.16326 | -0.066 | 5.4716
13.5 | 0.8706 | 0.1725 | -0.0776 | 5.047
14 | 0.8967 | 0.18189 | -0.0768 | 4.9299

## 13. Re 100k Mach 0.25 (1)
BIGFOIL.COM POLAR EXPORT
HN-239
HN-239 |  |  |  | Cl Max: | 0.979 | at alpha= | 5.5 | deg
JavaFoil+Calcfoil stall+Eppler ext transition |  |  |  | L/D Max: | 81.091 | at alpha= | 5.5 | deg
Re: | 100000 |  |  | Cd Min: | 0.01025 | at alpha= | 3.5 | deg
Mach: | 0.25 |  |  | Cl=0 at alpha= | -2.9917 | deg
|  |  |  | @ Cl=0.1, Cd= | 0.010371
|  |  |  | @ Cl=0.4, Cd= | 0.01236
|  |  |  | @ Cl=0.6, Cd= | 0.12192
alpha (deg) | Cl | Cd | Cm | Cl/Cd
-13 | -0.056 | 0.19815 | -0.023 | -0.281
-12.5 | -0.053 | 0.18744 | -0.023 | -0.282
-12 | -0.05 | 0.16771 | -0.022 | -0.299
-11.5 | -0.136 | 0.29781 | -0.022 | -0.455
-11 | -0.191 | 0.24027 | -0.021 | -0.795
-10.5 | -0.237 | 0.19527 | -0.02 | -1.213
-10 | -0.275 | 0.16703 | -0.02 | -1.649
-9.5 | -0.307 | 0.13943 | -0.021 | -2.198
-9 | -0.329 | 0.11792 | -0.021 | -2.79
-8.5 | -0.342 | 0.09873 | -0.021 | -3.462
-8 | -0.345 | 0.08334 | -0.021 | -4.136
-7.5 | -0.333 | 0.07269 | -0.021 | -4.583
-7 | -0.314 | 0.06489 | -0.021 | -4.844
-6.5 | -0.289 | 0.05784 | -0.021 | -4.995
-6 | -0.258 | 0.05214 | -0.022 | -4.944
-5.5 | -0.222 | 0.04739 | -0.023 | -4.682
-5 | -0.182 | 0.04262 | -0.024 | -4.274
-4.5 | -0.139 | 0.04015 | -0.025 | -3.474
-4 | -0.095 | 0.03776 | -0.027 | -2.504
-3.5 | -0.048 | 0.03583 | -0.028 | -1.343
-3 | -0.001 | 0.01221 | -0.072 | -0.066
-2.5 | 0.059 | 0.01059 | -0.073 | 5.577
-2 | 0.119 | 0.01027 | -0.073 | 11.612
-1.5 | 0.18 | 0.01095 | -0.074 | 16.397
-1 | 0.24 | 0.01088 | -0.074 | 22.046
-0.5 | 0.3 | 0.01089 | -0.074 | 27.555
0 | 0.36 | 0.01246 | -0.075 | 28.9
0.5 | 0.42 | 0.01231 | -0.075 | 34.136
1 | 0.48 | 0.01225 | -0.075 | 39.22
1.5 | 0.54 | 0.01105 | -0.076 | 48.862
2 | 0.6 | 0.01077 | -0.076 | 55.682
2.5 | 0.659 | 0.01061 | -0.076 | 62.124
3 | 0.718 | 0.01038 | -0.077 | 69.204
3.5 | 0.776 | 0.01025 | -0.077 | 75.78
4 | 0.833 | 0.01047 | -0.077 | 79.582
4.5 | 0.887 | 0.01126 | -0.078 | 78.787
5 | 0.937 | 0.01194 | -0.078 | 78.495
5.5 | 0.979 | 0.01207 | -0.078 | 81.091
6 | 0.81 | 0.04533 | -0.026 | 17.861
6.5 | 0.826 | 0.04989 | -0.022 | 16.556
7 | 0.831 | 0.05538 | -0.019 | 15.01
7.5 | 0.824 | 0.06257 | -0.019 | 13.163
8 | 0.802 | 0.07245 | -0.02 | 11.064
8.5 | 0.765 | 0.08373 | -0.02 | 9.131
9 | 0.713 | 0.08532 | -0.021 | 8.355
9.5 | 0.648 | 0.09478 | -0.022 | 6.833
10 | 0.571 | 0.11018 | -0.022 | 5.183
10.5 | 0.485 | 0.12192 | -0.023 | 3.982

## 14. Re 100k Mach 0.25 (2)
BIGFOIL.COM POLAR EXPORT
HN-239
HN-239 |  |  |  | Cl Max: | 1.0849 | at alpha= | 9 | deg
XFOIL ncrit=9 |  |  |  | L/D Max: | 55.0823 | at alpha= | 4.5 | deg
Re: | 100000 |  |  | Cd Min: | 0.27855 | at alpha= | 20 | deg
Mach: | 0.25 |  |  | Cl=0 at alpha= | -0.54393 | deg
|  |  |  | @ Cl=0.1, Cd= | 0.014925
|  |  |  | @ Cl=0.4, Cd= | 0.01589
|  |  |  | @ Cl=0.6, Cd= | 0.01462
alpha (deg) | Cl | Cd | Cm | Cl/Cd
-19.5 | -0.706 | 0.24605 | 0.0379 | -2.8693
-19 | -0.6878 | 0.23902 | 0.0347 | -2.8776
-18.5 | -0.6703 | 0.23255 | 0.0312 | -2.8824
-18 | -0.6531 | 0.22607 | 0.0275 | -2.8889
-17.5 | -0.6364 | 0.21996 | 0.0235 | -2.8933
-17 | -0.6236 | 0.21633 | 0.0183 | -2.8826
-16.5 | -0.6167 | 0.21449 | 0.013 | -2.8752
-16 | -0.6003 | 0.20537 | 0.0098 | -2.923
-15.5 | -0.5726 | 0.19286 | 0.0099 | -2.969
-15 | -0.5562 | 0.18598 | 0.0073 | -2.9906
-14.5 | -0.5418 | 0.17943 | 0.0042 | -3.0196
-14 | -0.5339 | 0.17487 | -0.0005 | -3.0531
-13.5 | -0.537 | 0.17252 | -0.0063 | -3.1127
-13 | -0.5036 | 0.15877 | -0.0044 | -3.1719
-12.5 | -0.4914 | 0.15218 | -0.0068 | -3.2291
-12 | -0.4956 | 0.14865 | -0.0126 | -3.334
-11.5 | -0.4787 | 0.13891 | -0.0134 | -3.4461
-11 | -0.4619 | 0.13139 | -0.0138 | -3.5155
-10.5 | -0.4658 | 0.12641 | -0.0189 | -3.6848
-10 | -0.4568 | 0.11809 | -0.0205 | -3.8682
-9.5 | -0.4412 | 0.11104 | -0.0203 | -3.9733
-9 | -0.4612 | 0.1068 | -0.028 | -4.3184
-8.5 | -0.4341 | 0.09763 | -0.0241 | -4.4464
-8 | -0.4573 | 0.0929 | -0.0299 | -4.9225
-7.5 | -0.4387 | 0.08515 | -0.0263 | -5.1521
-6.5 | -0.4724 | 0.07225 | -0.0384 | -6.5384
-5.5 | -0.4497 | 0.05889 | -0.0329 | -7.6363
-5 | -0.4149 | 0.04287 | -0.0457 | -9.6781
-4.5 | -0.3703 | 0.03176 | -0.0455 | -11.6593
-4 | -0.321 | 0.02589 | -0.0446 | -12.3986
-3.5 | -0.2692 | 0.02165 | -0.0434 | -12.4342
-3 | -0.2172 | 0.0189 | -0.0419 | -11.4921
-2.5 | -0.1662 | 0.01644 | -0.0405 | -10.1095
-2 | -0.1291 | 0.01334 | -0.0363 | -9.6777
-1.5 | -0.0924 | 0.01287 | -0.0305 | -7.1795
-1 | -0.0436 | 0.01329 | -0.0308 | -3.2807
-0.5 | 0.0042 | 0.01392 | -0.0311 | 0.30172
0 | 0.1043 | 0.01497 | -0.041 | 6.9673
0.5 | 0.203 | 0.01569 | -0.05 | 12.9382
1 | 0.2989 | 0.01599 | -0.0578 | 18.6929
1.5 | 0.392 | 0.01593 | -0.0644 | 24.6077
2 | 0.4865 | 0.01546 | -0.0702 | 31.4683
2.5 | 0.5671 | 0.01487 | -0.0726 | 38.1372
3 | 0.6381 | 0.01433 | -0.0727 | 44.529
3.5 | 0.6995 | 0.01406 | -0.0709 | 49.7511
4 | 0.754 | 0.01414 | -0.068 | 53.3239
4.5 | 0.8031 | 0.01458 | -0.0644 | 55.0823
5 | 0.8474 | 0.01541 | -0.0604 | 54.9903
5.5 | 0.8858 | 0.01677 | -0.0559 | 52.8205
6 | 0.9176 | 0.01904 | -0.0513 | 48.1933
6.5 | 0.9471 | 0.02257 | -0.0468 | 41.9628
7 | 0.9841 | 0.02687 | -0.0431 | 36.6245
7.5 | 1.0288 | 0.03195 | -0.0402 | 32.2003
8 | 1.0651 | 0.0384 | -0.0367 | 27.737
8.5 | 1.0834 | 0.04602 | -0.032 | 23.5419
9 | 1.0849 | 0.05344 | -0.0272 | 20.3013
9.5 | 1.0755 | 0.06126 | -0.0234 | 17.5563
10 | 1.0401 | 0.06833 | -0.0191 | 15.2217
10.5 | 0.9659 | 0.08299 | -0.0255 | 11.6388
11 | 0.9312 | 0.09817 | -0.0355 | 9.4856
11.5 | 0.9154 | 0.11236 | -0.0425 | 8.147
12 | 0.8755 | 0.14679 | -0.0643 | 5.9643
12.5 | 0.8673 | 0.15795 | -0.0714 | 5.491
13 | 0.8717 | 0.16704 | -0.0762 | 5.2185
13.5 | 0.8843 | 0.17699 | -0.0794 | 4.9963
14.5 | 0.8975 | 0.19351 | -0.0897 | 4.638
15 | 0.9133 | 0.20156 | -0.0931 | 4.5312
15.5 | 0.9381 | 0.21312 | -0.0946 | 4.4017
16 | 0.9364 | 0.21805 | -0.1034 | 4.2944
16.5 | 0.9558 | 0.22608 | -0.1063 | 4.2277
17 | 0.9813 | 0.23854 | -0.1079 | 4.1138
17.5 | 0.983 | 0.24178 | -0.117 | 4.0657
18 | 0.9998 | 0.24915 | -0.1215 | 4.0128
18.5 | 1.0347 | 0.26601 | -0.12 | 3.8897
19 | 1.0353 | 0.26582 | -0.1295 | 3.8947
19.5 | 1.0489 | 0.27142 | -0.1359 | 3.8645
20 | 1.0668 | 0.27855 | -0.1401 | 3.8298

## 15. Re 100k Mach 0.50 (1)
BIGFOIL.COM POLAR EXPORT
HN-239
HN-239 |  |  |  | Cl Max: | 1.258 | at alpha= | 20 | deg
JavaFoil+Calcfoil stall+Eppler ext transition |  |  |  | L/D Max: | 77.087 | at alpha= | 4 | deg
Re: | 100000 |  |  | Cd Min: | 0.01066 | at alpha= | -1 | deg
Mach: | 0.5 |  |  | Cl=0 at alpha= | -2.9925 | deg
|  |  |  | @ Cl=0.1, Cd= | 0.011588
|  |  |  | @ Cl=0.4, Cd= | 0.011428
|  |  |  | @ Cl=0.6, Cd= | 0.011876
alpha (deg) | Cl | Cd | Cm | Cl/Cd
-20 | -0.876 | 0.34673 | -0.037 | -2.526
-19.5 | -0.851 | 0.3349 | -0.037 | -2.542
-19 | -0.827 | 0.32397 | -0.037 | -2.552
-18.5 | -0.802 | 0.32195 | -0.037 | -2.492
-18 | -0.777 | 0.31724 | -0.038 | -2.451
-17.5 | -0.751 | 0.29896 | -0.036 | -2.511
-17 | -0.726 | 0.29101 | -0.036 | -2.493
-16.5 | -0.701 | 0.27946 | -0.036 | -2.507
-16 | -0.676 | 0.27534 | -0.036 | -2.454
-15.5 | -0.651 | 0.27145 | -0.036 | -2.397
-15 | -0.624 | 0.2565 | -0.035 | -2.434
-14.5 | -0.599 | 0.24185 | -0.035 | -2.476
-14 | -0.573 | 0.24008 | -0.035 | -2.389
-13.5 | -0.548 | 0.23637 | -0.035 | -2.319
-13 | -0.523 | 0.23117 | -0.035 | -2.262
-12.5 | -0.496 | 0.21172 | -0.033 | -2.344
-12 | -0.471 | 0.21104 | -0.033 | -2.231
-11.5 | -0.445 | 0.20952 | -0.033 | -2.125
-11 | -0.42 | 0.20631 | -0.033 | -2.034
-10.5 | -0.393 | 0.19023 | -0.032 | -2.068
-10 | -0.367 | 0.16882 | -0.031 | -2.176
-9.5 | -0.342 | 0.29607 | -0.032 | -1.154
-9 | -0.316 | 0.16281 | -0.031 | -1.939
-8.5 | -0.29 | 0.15918 | -0.031 | -1.82
-8 | -0.263 | 0.14886 | -0.028 | -1.77
-7.5 | -0.237 | 0.1479 | -0.028 | -1.605
-7 | -0.211 | 0.1444 | -0.028 | -1.463
-6.5 | -0.185 | 0.14209 | -0.029 | -1.303
-6 | -0.159 | 0.12418 | -0.025 | -1.278
-5.5 | -0.133 | 0.11305 | -0.026 | -1.172
-5 | -0.182 | 0.05345 | -0.024 | -3.41
-4.5 | -0.148 | 0.04524 | -0.025 | -3.281
-4 | -0.103 | 0.03962 | -0.028 | -2.607
-3.5 | -0.053 | 0.03704 | -0.03 | -1.437
-3 | -0.001 | 0.03502 | -0.033 | -0.02
-2.5 | 0.066 | 0.01241 | -0.081 | 5.308
-2 | 0.133 | 0.01079 | -0.082 | 12.346
-1.5 | 0.201 | 0.01073 | -0.082 | 18.701
-1 | 0.268 | 0.01066 | -0.083 | 25.159
-0.5 | 0.335 | 0.01136 | -0.083 | 29.526
0 | 0.402 | 0.01143 | -0.083 | 35.182
0.5 | 0.47 | 0.01325 | -0.084 | 35.447
1 | 0.537 | 0.01327 | -0.084 | 40.441
1.5 | 0.603 | 0.01181 | -0.085 | 51.097
2 | 0.67 | 0.01161 | -0.085 | 57.701
2.5 | 0.736 | 0.01149 | -0.085 | 64.101
3 | 0.802 | 0.01147 | -0.086 | 69.928
3.5 | 0.865 | 0.01171 | -0.086 | 73.881
4 | 0.926 | 0.01201 | -0.086 | 77.087
4.5 | 0.977 | 0.01686 | -0.087 | 57.938
5 | 0.821 | 0.04154 | -0.037 | 19.759
5.5 | 0.822 | 0.04742 | -0.027 | 17.338
6 | 0.737 | 0.06429 | -0.021 | 11.472
6.5 | 0.51 | 0.08379 | -0.024 | 6.087
7 | 0.537 | 0.12738 | -0.028 | 4.218
7.5 | 0.564 | 0.13464 | -0.028 | 4.192
8 | 0.592 | 0.15391 | -0.032 | 3.846
8.5 | 0.619 | 0.14837 | -0.032 | 4.172
9 | 0.647 | 0.16575 | -0.037 | 3.902
9.5 | 0.674 | 0.1795 | -0.037 | 3.755
10 | 0.701 | 0.18307 | -0.037 | 3.829
10.5 | 0.729 | 0.19894 | -0.041 | 3.666
11 | 0.756 | 0.20201 | -0.041 | 3.744
11.5 | 0.784 | 0.21229 | -0.041 | 3.692
12 | 0.812 | 0.23627 | -0.044 | 3.438
12.5 | 0.839 | 0.23969 | -0.044 | 3.502
13 | 0.867 | 0.23767 | -0.045 | 3.647
13.5 | 0.896 | 0.25857 | -0.048 | 3.465
14 | 0.923 | 0.27762 | -0.048 | 3.325
14.5 | 0.95 | 0.27402 | -0.048 | 3.468
15 | 0.978 | 0.27422 | -0.049 | 3.565
15.5 | 1.007 | 0.29345 | -0.051 | 3.432
16 | 1.034 | 0.30212 | -0.051 | 3.423
16.5 | 1.061 | 0.30755 | -0.052 | 3.451
17 | 1.089 | 0.31401 | -0.052 | 3.467
17.5 | 1.119 | 0.33972 | -0.054 | 3.294
18 | 1.146 | 0.33539 | -0.054 | 3.417
18.5 | 1.173 | 0.34091 | -0.055 | 3.44
19 | 1.2 | 0.35179 | -0.055 | 3.411
19.5 | 1.228 | 0.36069 | -0.056 | 3.404
20 | 1.258 | 0.37211 | -0.057 | 3.38

## 16. Re 100k Mach 0.50 (2)
BIGFOIL.COM POLAR EXPORT
HN-239
HN-239 |  |  |  | Cl Max: | 1.1855 | at alpha= | 20 | deg
XFOIL ncrit=9 |  |  |  | L/D Max: | 52.6029 | at alpha= | 4 | deg
Re: | 100000 |  |  | Cd Min: | 0.31762 | at alpha= | 20 | deg
Mach: | 0.5 |  |  | Cl=0 at alpha= | -0.7513 | deg
|  |  |  | @ Cl=0.1, Cd= | 0.015788
|  |  |  | @ Cl=0.4, Cd= | 0.016309
|  |  |  | @ Cl=0.6, Cd= | 0.015303
alpha (deg) | Cl | Cd | Cm | Cl/Cd
-20 | -0.7881 | 0.27428 | 0.0519 | -2.8733
-19.5 | -0.7666 | 0.26652 | 0.0473 | -2.8763
-19 | -0.7451 | 0.25899 | 0.0424 | -2.8769
-18.5 | -0.7249 | 0.25317 | 0.0369 | -2.8633
-18 | -0.7097 | 0.25091 | 0.0305 | -2.8285
-17 | -0.6619 | 0.22824 | 0.0244 | -2.9
-16.5 | -0.6402 | 0.22001 | 0.0211 | -2.9099
-16 | -0.6197 | 0.21243 | 0.0172 | -2.9172
-15.5 | -0.6004 | 0.20552 | 0.013 | -2.9214
-15 | -0.5895 | 0.20256 | 0.0068 | -2.9102
-14.5 | -0.5747 | 0.19548 | 0.0026 | -2.9399
-14 | -0.5436 | 0.18234 | 0.0026 | -2.9812
-13.5 | -0.527 | 0.17552 | -0.001 | -3.0025
-13 | -0.5278 | 0.17409 | -0.0074 | -3.0318
-12.5 | -0.4954 | 0.16046 | -0.0072 | -3.0874
-12 | -0.4786 | 0.15306 | -0.0094 | -3.1269
-11.5 | -0.4792 | 0.14949 | -0.0148 | -3.2056
-11 | -0.456 | 0.13899 | -0.0154 | -3.2808
-10.5 | -0.4412 | 0.1317 | -0.0169 | -3.35
-10 | -0.4568 | 0.12933 | -0.024 | -3.532
-9.5 | -0.421 | 0.11761 | -0.0209 | -3.5796
-9 | -0.4337 | 0.11385 | -0.0268 | -3.8094
-8.5 | -0.4088 | 0.10464 | -0.0246 | -3.9067
-8 | -0.4013 | 0.09778 | -0.0253 | -4.1041
-7.5 | -0.408 | 0.09198 | -0.0276 | -4.4357
-7 | -0.4258 | 0.08774 | -0.0293 | -4.853
-6.5 | -0.4065 | 0.07976 | -0.0257 | -5.0965
-6 | -0.4241 | 0.07451 | -0.0246 | -5.6919
-5.5 | -0.4365 | 0.0685 | -0.0257 | -6.3723
-5 | -0.4352 | 0.05499 | -0.0376 | -7.9142
-4.5 | -0.4226 | 0.04536 | -0.0412 | -9.3166
-4 | -0.3889 | 0.03613 | -0.0446 | -10.7639
-3.5 | -0.3426 | 0.02942 | -0.0454 | -11.6451
-3 | -0.2818 | 0.02401 | -0.0454 | -11.7368
-2.5 | -0.2205 | 0.02061 | -0.0442 | -10.6987
-2 | -0.1626 | 0.01809 | -0.0425 | -8.9884
-1.5 | -0.1093 | 0.01501 | -0.0409 | -7.2818
-1 | -0.0572 | 0.01461 | -0.0355 | -3.9151
-0.5 | 0.0578 | 0.01555 | -0.0466 | 3.717
0 | 0.1659 | 0.01616 | -0.0558 | 10.2661
0.5 | 0.2669 | 0.01645 | -0.063 | 16.2249
1 | 0.3676 | 0.01643 | -0.0692 | 22.3737
1.5 | 0.4697 | 0.01605 | -0.0746 | 29.2648
2 | 0.5591 | 0.01555 | -0.0766 | 35.955
2.5 | 0.642 | 0.01505 | -0.0767 | 42.6578
3 | 0.7109 | 0.01495 | -0.0742 | 47.5518
3.5 | 0.7738 | 0.01518 | -0.0706 | 50.975
4 | 0.8306 | 0.01579 | -0.0659 | 52.6029
4.5 | 0.8796 | 0.01688 | -0.0604 | 52.109
5 | 0.9212 | 0.01863 | -0.0543 | 49.4471
5.5 | 0.955 | 0.02136 | -0.0478 | 44.7097
6 | 0.9872 | 0.02525 | -0.0416 | 39.097
6.5 | 1.0246 | 0.03047 | -0.0361 | 33.6265
7 | 1.0516 | 0.03728 | -0.0306 | 28.2082
7.5 | 1.0516 | 0.04416 | -0.0247 | 23.8134
8 | 1.0247 | 0.05169 | -0.0195 | 19.824
8.5 | 0.9892 | 0.06095 | -0.0199 | 16.2297
9 | 0.9531 | 0.07285 | -0.0265 | 13.083
9.5 | 0.922 | 0.0873 | -0.0367 | 10.5613
10 | 0.9014 | 0.10242 | -0.0464 | 8.801
10.5 | 0.8911 | 0.11645 | -0.0541 | 7.6522
11 | 0.8883 | 0.12934 | -0.0606 | 6.8679
11.5 | 0.8892 | 0.14194 | -0.0672 | 6.2646
12 | 0.8957 | 0.1539 | -0.0732 | 5.82
12.5 | 0.9147 | 0.17447 | -0.0814 | 5.2427
13 | 0.9176 | 0.18432 | -0.0891 | 4.9783
13.5 | 0.9178 | 0.19182 | -0.0974 | 4.7847
14 | 0.9602 | 0.2066 | -0.0964 | 4.6476
14.5 | 0.952 | 0.21078 | -0.1075 | 4.5166
15 | 0.9883 | 0.22458 | -0.1076 | 4.4007
15.5 | 0.9896 | 0.22895 | -0.1178 | 4.3223
16 | 1.0145 | 0.23893 | -0.1211 | 4.246
16.5 | 1.0377 | 0.25052 | -0.1254 | 4.1422
17 | 1.0506 | 0.25656 | -0.1338 | 4.0949
17.5 | 1.0739 | 0.26603 | -0.1381 | 4.0368
18 | 1.1049 | 0.2821 | -0.14 | 3.9167
18.5 | 1.1148 | 0.28442 | -0.15 | 3.9196
19 | 1.1359 | 0.2931 | -0.156 | 3.8755
19.5 | 1.1601 | 0.30337 | -0.1599 | 3.824
20 | 1.1855 | 0.31762 | -0.1638 | 3.7324

## 17. Re 250k Mach 0.00 (1)
BIGFOIL.COM POLAR EXPORT
HN-239
HN-239 |  |  |  | Cl Max: | 0.992 | at alpha= | 6 | deg
JavaFoil+Calcfoil stall+Eppler ext transition |  |  |  | L/D Max: | 106.337 | at alpha= | 4 | deg
Re: | 250000 |  |  | Cd Min: | 0.00734 | at alpha= | 3.5 | deg
Mach: | 0 |  |  | Cl=0 at alpha= | -2.9914 | deg
|  |  |  | @ Cl=0.1, Cd= | 0.0078325
|  |  |  | @ Cl=0.4, Cd= | 0.0083985
|  |  |  | @ Cl=0.6, Cd= | 0.0075536
alpha (deg) | Cl | Cd | Cm | Cl/Cd
-14.5 | -0.276 | 0.15883 | -0.022 | -1.735
-14 | -0.292 | 0.14703 | -0.021 | -1.985
-13.5 | -0.308 | 0.17712 | -0.021 | -1.741
-13 | -0.325 | 0.12718 | -0.021 | -2.554
-12.5 | -0.341 | 0.14577 | -0.02 | -2.338
-12 | -0.356 | 0.13674 | -0.021 | -2.604
-11.5 | -0.37 | 0.12203 | -0.02 | -3.03
-11 | -0.382 | 0.11242 | -0.02 | -3.394
-10.5 | -0.391 | 0.09933 | -0.02 | -3.932
-10 | -0.396 | 0.09119 | -0.02 | -4.344
-9.5 | -0.398 | 0.08246 | -0.02 | -4.821
-9 | -0.394 | 0.07509 | -0.02 | -5.249
-8.5 | -0.385 | 0.06843 | -0.02 | -5.632
-8 | -0.371 | 0.06179 | -0.02 | -6.007
-7.5 | -0.348 | 0.05672 | -0.02 | -6.144
-7 | -0.322 | 0.052 | -0.021 | -6.184
-6.5 | -0.291 | 0.04766 | -0.021 | -6.098
-6 | -0.256 | 0.04424 | -0.022 | -5.79
-5.5 | -0.219 | 0.04116 | -0.023 | -5.309
-5 | -0.178 | 0.03862 | -0.025 | -4.618
-4.5 | -0.136 | 0.03668 | -0.026 | -3.707
-4 | -0.092 | 0.03476 | -0.028 | -2.646
-3.5 | -0.058 | 0.0099 | -0.07 | -5.881
-3 | -0.001 | 0.00969 | -0.07 | -0.08
-2.5 | 0.057 | 0.00749 | -0.071 | 7.643
-2 | 0.116 | 0.00796 | -0.071 | 14.505
-1.5 | 0.174 | 0.00788 | -0.071 | 22.072
-1 | 0.232 | 0.00814 | -0.072 | 28.56
-0.5 | 0.291 | 0.00854 | -0.072 | 34.027
0 | 0.349 | 0.00846 | -0.072 | 41.211
0.5 | 0.407 | 0.00839 | -0.073 | 48.503
1 | 0.465 | 0.00788 | -0.073 | 59.045
1.5 | 0.523 | 0.00774 | -0.073 | 67.541
2 | 0.581 | 0.00757 | -0.074 | 76.694
2.5 | 0.639 | 0.00752 | -0.074 | 84.89
3 | 0.696 | 0.00742 | -0.074 | 93.743
3.5 | 0.752 | 0.00734 | -0.075 | 102.458
4 | 0.808 | 0.00759 | -0.075 | 106.337
4.5 | 0.861 | 0.00834 | -0.075 | 103.182
5 | 0.911 | 0.00956 | -0.075 | 95.24
5.5 | 0.955 | 0.00971 | -0.076 | 98.289
6 | 0.992 | 0.01 | -0.076 | 99.241
6.5 | 0.819 | 0.04425 | -0.029 | 18.52
7 | 0.835 | 0.04796 | -0.023 | 17.42
7.5 | 0.845 | 0.052 | -0.02 | 16.246
8 | 0.847 | 0.05693 | -0.019 | 14.869
8.5 | 0.84 | 0.06109 | -0.02 | 13.756
9 | 0.827 | 0.06636 | -0.021 | 12.457
9.5 | 0.806 | 0.07181 | -0.021 | 11.224
10 | 0.779 | 0.07869 | -0.021 | 9.905
10.5 | 0.748 | 0.08433 | -0.022 | 8.87
11 | 0.713 | 0.09247 | -0.023 | 7.712

## 18. Re 250k Mach 0.00 (2)
BIGFOIL.COM POLAR EXPORT
HN-239
HN-239 |  |  |  | Cl Max: | 1.1619 | at alpha= | 10 | deg
XFOIL ncrit=9 |  |  |  | L/D Max: | 80.2074 | at alpha= | 4 | deg
Re: | 250000 |  |  | Cd Min: | 0.19046 | at alpha= | 15 | deg
Mach: | 0 |  |  | Cl=0 at alpha= | -1.9144 | deg
|  |  |  | @ Cl=0.1, Cd= | 0.0088064
|  |  |  | @ Cl=0.4, Cd= | 0.0076409
|  |  |  | @ Cl=0.6, Cd= | 0.0079078
alpha (deg) | Cl | Cd | Cm | Cl/Cd
-4.5 | -0.3547 | 0.0208 | -0.0413 | -17.0529
-4 | -0.3043 | 0.01692 | -0.0405 | -17.9846
-3.5 | -0.2323 | 0.01456 | -0.0438 | -15.9547
-3 | -0.1577 | 0.01294 | -0.0478 | -12.187
-2.5 | -0.0829 | 0.01082 | -0.053 | -7.6617
-2 | -0.0113 | 0.00949 | -0.0567 | -1.1907
-1.5 | 0.0547 | 0.00906 | -0.0579 | 6.0375
-1 | 0.119 | 0.0087 | -0.0582 | 13.6782
-0.5 | 0.2225 | 0.00836 | -0.0676 | 26.6148
0 | 0.2974 | 0.00802 | -0.0715 | 37.0823
0.5 | 0.3666 | 0.00773 | -0.0738 | 47.4256
1 | 0.4266 | 0.00757 | -0.0741 | 56.354
1.5 | 0.4818 | 0.00754 | -0.0734 | 63.8992
2 | 0.5353 | 0.00762 | -0.0723 | 70.2493
2.5 | 0.5873 | 0.00783 | -0.071 | 75.0064
3 | 0.6379 | 0.00814 | -0.0695 | 78.3661
3.5 | 0.687 | 0.00858 | -0.0678 | 80.0699
4 | 0.7347 | 0.00916 | -0.0659 | 80.2074
4.5 | 0.7814 | 0.00987 | -0.0641 | 79.1692
5 | 0.8262 | 0.01081 | -0.0621 | 76.4292
5.5 | 0.8694 | 0.01204 | -0.0602 | 72.2093
6 | 0.9115 | 0.01359 | -0.0583 | 67.0714
6.5 | 0.951 | 0.01567 | -0.056 | 60.6892
7 | 0.9893 | 0.01799 | -0.0533 | 54.9917
7.5 | 1.0264 | 0.02047 | -0.0503 | 50.1417
8 | 1.0595 | 0.02457 | -0.0466 | 43.1217
8.5 | 1.0987 | 0.02895 | -0.0438 | 37.9516
9 | 1.1303 | 0.03503 | -0.0403 | 32.2666
9.5 | 1.1546 | 0.03897 | -0.037 | 29.6279
10 | 1.1619 | 0.04497 | -0.0324 | 25.8372
10.5 | 1.1279 | 0.05402 | -0.024 | 20.8793
11 | 1.0742 | 0.06415 | -0.0202 | 16.7451
11.5 | 1.0286 | 0.07577 | -0.0243 | 13.5753
12 | 0.9832 | 0.0923 | -0.0362 | 10.6522
12.5 | 0.9392 | 0.11665 | -0.0513 | 8.0514
13 | 0.8927 | 0.14848 | -0.0636 | 6.0123
13.5 | 0.8862 | 0.16269 | -0.0744 | 5.4472
14 | 0.8909 | 0.17273 | -0.08 | 5.1578
14.5 | 0.9102 | 0.17759 | -0.0801 | 5.1253
15 | 0.9121 | 0.19046 | -0.0857 | 4.7889

## 19. Re 250k Mach 0.10 (1)
BIGFOIL.COM POLAR EXPORT
HN-239
HN-239 |  |  |  | Cl Max: | 0.995 | at alpha= | 6 | deg
JavaFoil+Calcfoil stall+Eppler ext transition |  |  |  | L/D Max: | 106.27 | at alpha= | 4 | deg
Re: | 250000 |  |  | Cd Min: | 0.00737 | at alpha= | 3.5 | deg
Mach: | 0.1 |  |  | Cl=0 at alpha= | -2.9915 | deg
|  |  |  | @ Cl=0.1, Cd= | 0.0078676
|  |  |  | @ Cl=0.4, Cd= | 0.0084309
|  |  |  | @ Cl=0.6, Cd= | 0.0075862
alpha (deg) | Cl | Cd | Cm | Cl/Cd
-14.5 | -0.239 | 0.16561 | -0.022 | -1.446
-14 | -0.257 | 0.15066 | -0.021 | -1.709
-13.5 | -0.276 | 0.14125 | -0.021 | -1.954
-13 | -0.295 | 0.17271 | -0.021 | -1.707
-12.5 | -0.314 | 0.15824 | -0.021 | -1.981
-12 | -0.332 | 0.14283 | -0.021 | -2.321
-11.5 | -0.348 | 0.13039 | -0.021 | -2.672
-11 | -0.363 | 0.11542 | -0.02 | -3.147
-10.5 | -0.375 | 0.10308 | -0.021 | -3.642
-10 | -0.384 | 0.09465 | -0.02 | -4.057
-9.5 | -0.388 | 0.08461 | -0.02 | -4.589
-9 | -0.387 | 0.0758 | -0.02 | -5.111
-8.5 | -0.381 | 0.07055 | -0.021 | -5.4
-8 | -0.369 | 0.06336 | -0.021 | -5.816
-7.5 | -0.347 | 0.05797 | -0.021 | -5.987
-7 | -0.321 | 0.05213 | -0.021 | -6.157
-6.5 | -0.291 | 0.04819 | -0.022 | -6.032
-6 | -0.257 | 0.0446 | -0.022 | -5.753
-5.5 | -0.219 | 0.0414 | -0.023 | -5.294
-5 | -0.179 | 0.03869 | -0.025 | -4.626
-4.5 | -0.137 | 0.03674 | -0.026 | -3.717
-4 | -0.092 | 0.03478 | -0.028 | -2.657
-3.5 | -0.058 | 0.00996 | -0.07 | -5.871
-3 | -0.001 | 0.00968 | -0.071 | -0.081
-2.5 | 0.058 | 0.00752 | -0.071 | 7.651
-2 | 0.116 | 0.008 | -0.071 | 14.507
-1.5 | 0.175 | 0.00789 | -0.072 | 22.156
-1 | 0.234 | 0.00815 | -0.072 | 28.654
-0.5 | 0.292 | 0.00858 | -0.072 | 34.033
0 | 0.351 | 0.00849 | -0.073 | 41.276
0.5 | 0.409 | 0.00842 | -0.073 | 48.592
1 | 0.467 | 0.0079 | -0.073 | 59.135
1.5 | 0.526 | 0.00777 | -0.074 | 67.644
2 | 0.584 | 0.0076 | -0.074 | 76.804
2.5 | 0.642 | 0.00755 | -0.074 | 84.992
3 | 0.699 | 0.00745 | -0.075 | 93.847
3.5 | 0.756 | 0.00737 | -0.075 | 102.591
4 | 0.812 | 0.00764 | -0.075 | 106.27
4.5 | 0.865 | 0.00839 | -0.076 | 103.1
5 | 0.915 | 0.0096 | -0.076 | 95.311
5.5 | 0.958 | 0.00977 | -0.076 | 98.136
6 | 0.995 | 0.01006 | -0.076 | 98.959
6.5 | 0.821 | 0.04443 | -0.028 | 18.474
7 | 0.836 | 0.04811 | -0.023 | 17.371
7.5 | 0.843 | 0.05235 | -0.02 | 16.107
8 | 0.842 | 0.05761 | -0.019 | 14.619
8.5 | 0.833 | 0.06215 | -0.02 | 13.401
9 | 0.815 | 0.06713 | -0.021 | 12.144
9.5 | 0.79 | 0.07306 | -0.022 | 10.814
10 | 0.759 | 0.07899 | -0.021 | 9.603
10.5 | 0.722 | 0.08549 | -0.022 | 8.447
11 | 0.682 | 0.09301 | -0.022 | 7.333

## 20. Re 250k Mach 0.10 (2)
BIGFOIL.COM POLAR EXPORT
HN-239
HN-239 |  |  |  | Cl Max: | 1.1535 | at alpha= | 10 | deg
XFOIL ncrit=9 |  |  |  | L/D Max: | 80.0542 | at alpha= | 4 | deg
Re: | 250000 |  |  | Cd Min: | 0.27234 | at alpha= | 20 | deg
Mach: | 0.1 |  |  | Cl=0 at alpha= | -1.9306 | deg
|  |  |  | @ Cl=0.1, Cd= | 0.0088243
|  |  |  | @ Cl=0.4, Cd= | 0.0076391
|  |  |  | @ Cl=0.6, Cd= | 0.0079224
alpha (deg) | Cl | Cd | Cm | Cl/Cd
-20 | -0.7017 | 0.24684 | 0.0386 | -2.8427
-19.5 | -0.6864 | 0.24183 | 0.0339 | -2.8384
-19 | -0.6725 | 0.23678 | 0.0292 | -2.8402
-18.5 | -0.6583 | 0.23108 | 0.0251 | -2.8488
-18 | -0.6385 | 0.21995 | 0.0239 | -2.9029
-17.5 | -0.6222 | 0.21344 | 0.0211 | -2.9151
-17 | -0.6063 | 0.20714 | 0.0181 | -2.927
-16.5 | -0.5908 | 0.20059 | 0.0149 | -2.9453
-16 | -0.5755 | 0.19396 | 0.0115 | -2.9671
-15.5 | -0.5619 | 0.18812 | 0.0073 | -2.9869
-15 | -0.553 | 0.18291 | 0.0027 | -3.0233
-14.5 | -0.5421 | 0.17661 | -0.0008 | -3.0695
-14 | -0.5304 | 0.1697 | -0.0039 | -3.1255
-13.5 | -0.5158 | 0.15871 | -0.0047 | -3.25
-13 | -0.5013 | 0.15184 | -0.0059 | -3.3015
-12.5 | -0.4898 | 0.14517 | -0.0079 | -3.374
-12 | -0.4797 | 0.13838 | -0.0101 | -3.4665
-11.5 | -0.4709 | 0.13146 | -0.0126 | -3.5821
-11 | -0.4641 | 0.1244 | -0.0157 | -3.7307
-10.5 | -0.4617 | 0.11768 | -0.0211 | -3.9234
-10 | -0.4559 | 0.11054 | -0.0246 | -4.1243
-9.5 | -0.4514 | 0.10308 | -0.0278 | -4.3791
-9 | -0.4546 | 0.09362 | -0.0276 | -4.8558
-8.5 | -0.4483 | 0.08787 | -0.0276 | -5.1019
-8 | -0.4512 | 0.08135 | -0.0293 | -5.5464
-7.5 | -0.4668 | 0.07472 | -0.0312 | -6.2473
-7 | -0.4731 | 0.06379 | -0.0422 | -7.4165
-6.5 | -0.4709 | 0.05644 | -0.0446 | -8.3434
-6 | -0.4673 | 0.04775 | -0.043 | -9.7864
-5.5 | -0.4389 | 0.04343 | -0.0425 | -10.1059
-5 | -0.415 | 0.03386 | -0.0427 | -12.2563
-4.5 | -0.3583 | 0.02127 | -0.0415 | -16.8453
-4 | -0.3076 | 0.01721 | -0.0407 | -17.8733
-3.5 | -0.2321 | 0.01468 | -0.0445 | -15.8106
-3 | -0.1573 | 0.01299 | -0.0485 | -12.1093
-2.5 | -0.0824 | 0.0109 | -0.0535 | -7.5596
-2 | -0.0092 | 0.00953 | -0.0575 | -0.96537
-1.5 | 0.0571 | 0.00907 | -0.0586 | 6.2955
-1 | 0.1217 | 0.0087 | -0.059 | 13.9885
-0.5 | 0.224 | 0.00836 | -0.0679 | 26.7943
0 | 0.2996 | 0.00802 | -0.0719 | 37.3566
0.5 | 0.3699 | 0.00772 | -0.0744 | 47.9145
1 | 0.4294 | 0.00756 | -0.0745 | 56.7989
1.5 | 0.4841 | 0.00755 | -0.0736 | 64.1192
2 | 0.5379 | 0.00764 | -0.0725 | 70.4058
2.5 | 0.5901 | 0.00786 | -0.0712 | 75.0763
3 | 0.6409 | 0.00818 | -0.0696 | 78.3496
3.5 | 0.6901 | 0.00863 | -0.0679 | 79.9652
4 | 0.7381 | 0.00922 | -0.066 | 80.0542
4.5 | 0.7849 | 0.00996 | -0.0641 | 78.8052
5 | 0.8298 | 0.01092 | -0.062 | 75.989
5.5 | 0.8732 | 0.01218 | -0.06 | 71.6913
6 | 0.9153 | 0.01378 | -0.0581 | 66.4224
6.5 | 0.9547 | 0.01592 | -0.0557 | 59.9686
7 | 0.9933 | 0.01824 | -0.0528 | 54.4572
7.5 | 1.029 | 0.02098 | -0.0496 | 49.0467
8 | 1.0635 | 0.02514 | -0.0459 | 42.3031
8.5 | 1.102 | 0.02982 | -0.043 | 36.9551
9 | 1.1305 | 0.0362 | -0.0391 | 31.2293
9.5 | 1.1511 | 0.0405 | -0.0354 | 28.4222
10 | 1.1535 | 0.04632 | -0.0304 | 24.9028
10.5 | 1.1181 | 0.05458 | -0.0226 | 20.4855
11 | 1.0645 | 0.06513 | -0.0203 | 16.3442
11.5 | 1.0187 | 0.0777 | -0.0261 | 13.1107
12 | 0.9692 | 0.09688 | -0.0401 | 10.0041
13 | 0.8926 | 0.14961 | -0.0643 | 5.9662
13.5 | 0.8876 | 0.16332 | -0.0746 | 5.4347
14 | 0.8909 | 0.17403 | -0.0811 | 5.1192
14.5 | 0.9098 | 0.17918 | -0.0818 | 5.0776
15.5 | 0.9241 | 0.20105 | -0.0924 | 4.5964
16 | 0.9304 | 0.21041 | -0.1006 | 4.4218
16.5 | 0.9433 | 0.21873 | -0.1055 | 4.3126
17 | 0.9583 | 0.22626 | -0.1097 | 4.2354
17.5 | 0.9757 | 0.23307 | -0.1127 | 4.1863
18 | 0.9923 | 0.24382 | -0.1151 | 4.0698
18.5 | 1.0069 | 0.25172 | -0.1203 | 4.0001
19 | 1.0201 | 0.25863 | -0.1261 | 3.9442
19.5 | 1.0327 | 0.26506 | -0.1329 | 3.8961
20 | 1.0487 | 0.27234 | -0.138 | 3.8507

## 21. Re 250k Mach 0.25 (1)
BIGFOIL.COM POLAR EXPORT
HN-239
HN-239 |  |  |  | Cl Max: | 1.011 | at alpha= | 6 | deg
JavaFoil+Calcfoil stall+Eppler ext transition |  |  |  | L/D Max: | 106.334 | at alpha= | 4 | deg
Re: | 250000 |  |  | Cd Min: | 0.00752 | at alpha= | 3.5 | deg
Mach: | 0.25 |  |  | Cl=0 at alpha= | -2.9917 | deg
|  |  |  | @ Cl=0.1, Cd= | 0.007975
|  |  |  | @ Cl=0.4, Cd= | 0.11342
|  |  |  | @ Cl=0.6, Cd= | 0.11342
alpha (deg) | Cl | Cd | Cm | Cl/Cd
-13 | -0.056 | 0.15814 | -0.025 | -0.352
-12.5 | -0.053 | 0.14479 | -0.024 | -0.366
-12 | -0.05 | 0.13465 | -0.024 | -0.373
-11.5 | -0.136 | 0.12376 | -0.023 | -1.096
-11 | -0.191 | 0.11333 | -0.023 | -1.687
-10.5 | -0.237 | 0.15084 | -0.022 | -1.571
-10 | -0.275 | 0.128 | -0.021 | -2.152
-9.5 | -0.307 | 0.10717 | -0.022 | -2.86
-9 | -0.329 | 0.09317 | -0.022 | -3.531
-8.5 | -0.342 | 0.07911 | -0.021 | -4.321
-8 | -0.345 | 0.06891 | -0.022 | -5.002
-7.5 | -0.333 | 0.06154 | -0.022 | -5.414
-7 | -0.314 | 0.05513 | -0.022 | -5.701
-6.5 | -0.289 | 0.04982 | -0.022 | -5.799
-6 | -0.258 | 0.04585 | -0.022 | -5.622
-5.5 | -0.222 | 0.04209 | -0.023 | -5.273
-5 | -0.182 | 0.03913 | -0.025 | -4.657
-4.5 | -0.14 | 0.0371 | -0.027 | -3.761
-4 | -0.095 | 0.03507 | -0.028 | -2.698
-3.5 | -0.06 | 0.01003 | -0.072 | -5.979
-3 | -0.001 | 0.00982 | -0.073 | -0.082
-2.5 | 0.059 | 0.00777 | -0.073 | 7.601
-2 | 0.119 | 0.00807 | -0.073 | 14.777
-1.5 | 0.18 | 0.00797 | -0.074 | 22.531
-1 | 0.24 | 0.00822 | -0.074 | 29.175
-0.5 | 0.3 | 0.00871 | -0.074 | 34.471
0 | 0.36 | 0.00864 | -0.075 | 41.681
0.5 | 0.42 | 0.00856 | -0.075 | 49.076
1 | 0.48 | 0.00808 | -0.075 | 59.404
1.5 | 0.54 | 0.00792 | -0.076 | 68.227
2 | 0.6 | 0.00775 | -0.076 | 77.363
2.5 | 0.659 | 0.00771 | -0.076 | 85.573
3 | 0.718 | 0.00761 | -0.077 | 94.351
3.5 | 0.776 | 0.00752 | -0.077 | 103.196
4 | 0.833 | 0.00783 | -0.077 | 106.334
4.5 | 0.887 | 0.00876 | -0.078 | 101.188
5 | 0.937 | 0.00981 | -0.078 | 95.547
5.5 | 0.979 | 0.01008 | -0.078 | 97.127
6 | 1.011 | 0.01039 | -0.079 | 97.313
6.5 | 0.826 | 0.04559 | -0.025 | 18.126
7 | 0.831 | 0.0498 | -0.021 | 16.694
7.5 | 0.824 | 0.05525 | -0.02 | 14.909
8 | 0.802 | 0.0602 | -0.021 | 13.316
8.5 | 0.765 | 0.06594 | -0.022 | 11.597
9 | 0.713 | 0.07241 | -0.022 | 9.844
9.5 | 0.648 | 0.08089 | -0.023 | 8.007
10 | 0.571 | 0.0889 | -0.024 | 6.425
10.5 | 0.486 | 0.09856 | -0.024 | 4.926
11 | 0.393 | 0.11342 | -0.025 | 3.461

## 22. Re 250k Mach 0.25 (2)
BIGFOIL.COM POLAR EXPORT
HN-239
HN-239 |  |  |  | Cl Max: | 1.1168 | at alpha= | 9 | deg
XFOIL ncrit=9 |  |  |  | L/D Max: | 79.4944 | at alpha= | 3.5 | deg
Re: | 250000 |  |  | Cd Min: | 0.18742 | at alpha= | 14.5 | deg
Mach: | 0.25 |  |  | Cl=0 at alpha= | -99 | deg
|  |  |  | @ Cl=0.1, Cd= | 0.00797
|  |  |  | @ Cl=0.4, Cd= | 0.0076907
|  |  |  | @ Cl=0.6, Cd= | 0.0079965
alpha (deg) | Cl | Cd | Cm | Cl/Cd
0 | 0.3167 | 0.00797 | -0.075 | 39.7365
0.5 | 0.3802 | 0.00773 | -0.0758 | 49.185
1 | 0.4407 | 0.00761 | -0.0758 | 57.9106
1.5 | 0.4969 | 0.00763 | -0.0748 | 65.1245
2 | 0.5519 | 0.00777 | -0.0736 | 71.0296
2.5 | 0.605 | 0.00802 | -0.072 | 75.4364
3 | 0.6571 | 0.00839 | -0.0703 | 78.3194
3.5 | 0.7075 | 0.0089 | -0.0683 | 79.4944
4 | 0.7567 | 0.00955 | -0.0662 | 79.2356
4.5 | 0.8044 | 0.01037 | -0.064 | 77.5699
5 | 0.8502 | 0.01146 | -0.0616 | 74.1885
5.5 | 0.8941 | 0.01291 | -0.0593 | 69.2564
6 | 0.9363 | 0.01478 | -0.0568 | 63.3491
6.5 | 0.9751 | 0.01726 | -0.0535 | 56.4948
7 | 1.0104 | 0.02022 | -0.0495 | 49.9703
7.5 | 1.0436 | 0.02421 | -0.0455 | 43.1062
8 | 1.0831 | 0.02855 | -0.0419 | 37.937
8.5 | 1.1111 | 0.03469 | -0.0375 | 32.0294
9 | 1.1168 | 0.04207 | -0.0317 | 26.5462
9.5 | 1.0993 | 0.04902 | -0.0249 | 22.4255
10 | 1.0669 | 0.05626 | -0.0202 | 18.9637
10.5 | 1.0295 | 0.06572 | -0.0213 | 15.6649
11 | 0.9903 | 0.07879 | -0.0291 | 12.5689
11.5 | 0.9523 | 0.09627 | -0.0418 | 9.892
12.5 | 0.893 | 0.1408 | -0.0663 | 6.3423
13 | 0.8937 | 0.15536 | -0.0687 | 5.7524
13.5 | 0.8972 | 0.16728 | -0.0755 | 5.3635
14.5 | 0.9086 | 0.18742 | -0.09 | 4.8479

## 23. Re 250k Mach 0.50 (1)
BIGFOIL.COM POLAR EXPORT
HN-239
HN-239 |  |  |  | Cl Max: | 1.258 | at alpha= | 20 | deg
JavaFoil+Calcfoil stall+Eppler ext transition |  |  |  | L/D Max: | 99.256 | at alpha= | 4 | deg
Re: | 250000 |  |  | Cd Min: | 0.00822 | at alpha= | -2 | deg
Mach: | 0.5 |  |  | Cl=0 at alpha= | -2.9925 | deg
|  |  |  | @ Cl=0.1, Cd= | 0.0090721
|  |  |  | @ Cl=0.4, Cd= | 0.0092635
|  |  |  | @ Cl=0.6, Cd= | 0.0085586
alpha (deg) | Cl | Cd | Cm | Cl/Cd
-20 | -0.876 | 0.26355 | -0.037 | -3.323
-19.5 | -0.851 | 0.25672 | -0.037 | -3.316
-19 | -0.827 | 0.24913 | -0.037 | -3.319
-18.5 | -0.802 | 0.23808 | -0.037 | -3.369
-18 | -0.777 | 0.2334 | -0.038 | -3.331
-17.5 | -0.751 | 0.2248 | -0.036 | -3.339
-17 | -0.726 | 0.22195 | -0.036 | -3.269
-16.5 | -0.701 | 0.21379 | -0.036 | -3.278
-16 | -0.676 | 0.20961 | -0.036 | -3.224
-15.5 | -0.651 | 0.20564 | -0.037 | -3.164
-15 | -0.624 | 0.19425 | -0.035 | -3.214
-14.5 | -0.599 | 0.18159 | -0.035 | -3.298
-14 | -0.574 | 0.179 | -0.035 | -3.204
-13.5 | -0.548 | 0.17526 | -0.035 | -3.128
-13 | -0.523 | 0.17076 | -0.035 | -3.062
-12.5 | -0.496 | 0.16267 | -0.033 | -3.051
-12 | -0.471 | 0.15315 | -0.033 | -3.074
-11.5 | -0.445 | 0.15697 | -0.033 | -2.837
-11 | -0.42 | 0.15376 | -0.033 | -2.729
-10.5 | -0.394 | 0.14271 | -0.033 | -2.758
-10 | -0.367 | 0.12723 | -0.031 | -2.888
-9.5 | -0.342 | 0.20066 | -0.032 | -1.703
-9 | -0.316 | 0.1215 | -0.031 | -2.599
-8.5 | -0.29 | 0.1182 | -0.031 | -2.452
-8 | -0.263 | 0.11288 | -0.029 | -2.334
-7.5 | -0.237 | 0.11174 | -0.029 | -2.125
-7 | -0.211 | 0.10519 | -0.029 | -2.009
-6.5 | -0.185 | 0.10303 | -0.029 | -1.797
-6 | -0.159 | 0.05838 | -0.027 | -2.72
-5.5 | -0.133 | 0.04799 | -0.027 | -2.762
-5 | -0.182 | 0.04534 | -0.025 | -4.021
-4.5 | -0.148 | 0.03958 | -0.026 | -3.751
-4 | -0.103 | 0.0366 | -0.029 | -2.823
-3.5 | -0.053 | 0.03431 | -0.031 | -1.552
-3 | -0.001 | 0.01017 | -0.081 | -0.088
-2.5 | 0.066 | 0.00995 | -0.081 | 6.623
-2 | 0.133 | 0.00822 | -0.082 | 16.209
-1.5 | 0.201 | 0.0084 | -0.082 | 23.888
-1 | 0.268 | 0.00839 | -0.083 | 31.953
-0.5 | 0.335 | 0.00934 | -0.083 | 35.928
0 | 0.403 | 0.00926 | -0.084 | 43.496
0.5 | 0.47 | 0.00931 | -0.084 | 50.455
1 | 0.537 | 0.00874 | -0.084 | 61.371
1.5 | 0.603 | 0.00855 | -0.085 | 70.566
2 | 0.67 | 0.00848 | -0.085 | 79.025
2.5 | 0.736 | 0.00852 | -0.085 | 86.443
3 | 0.802 | 0.00846 | -0.086 | 94.749
3.5 | 0.865 | 0.00886 | -0.086 | 97.627
4 | 0.926 | 0.00933 | -0.086 | 99.256
4.5 | 0.98 | 0.01042 | -0.087 | 93.985
5 | 1.022 | 0.01124 | -0.087 | 90.942
5.5 | 0.822 | 0.04272 | -0.029 | 19.25
6 | 0.738 | 0.05415 | -0.022 | 13.619
6.5 | 0.51 | 0.0672 | -0.025 | 7.59
7 | 0.537 | 0.09896 | -0.029 | 5.43
7.5 | 0.564 | 0.09955 | -0.029 | 5.67
8 | 0.592 | 0.11362 | -0.033 | 5.209
8.5 | 0.619 | 0.11218 | -0.033 | 5.518
9 | 0.647 | 0.12609 | -0.037 | 5.131
9.5 | 0.674 | 0.1321 | -0.037 | 5.102
10 | 0.701 | 0.13534 | -0.037 | 5.18
10.5 | 0.729 | 0.14966 | -0.041 | 4.874
11 | 0.757 | 0.15274 | -0.041 | 4.953
11.5 | 0.784 | 0.1562 | -0.041 | 5.018
12 | 0.812 | 0.17185 | -0.044 | 4.728
12.5 | 0.84 | 0.17525 | -0.044 | 4.79
13 | 0.867 | 0.17663 | -0.045 | 4.907
13.5 | 0.896 | 0.19202 | -0.048 | 4.666
14 | 0.923 | 0.19512 | -0.048 | 4.731
14.5 | 0.95 | 0.20021 | -0.048 | 4.747
15 | 0.978 | 0.20993 | -0.049 | 4.658
15.5 | 1.007 | 0.21843 | -0.051 | 4.611
16 | 1.034 | 0.22429 | -0.051 | 4.612
16.5 | 1.062 | 0.23198 | -0.052 | 4.576
17 | 1.089 | 0.23622 | -0.052 | 4.61
17.5 | 1.119 | 0.24351 | -0.054 | 4.595
18 | 1.146 | 0.25686 | -0.055 | 4.462
18.5 | 1.173 | 0.25781 | -0.055 | 4.55
19 | 1.2 | 0.26033 | -0.055 | 4.609
19.5 | 1.229 | 0.27597 | -0.056 | 4.452
20 | 1.258 | 0.28017 | -0.057 | 4.489

## 24. Re 250k Mach 0.50 (2)
BIGFOIL.COM POLAR EXPORT
HN-239
HN-239 |  |  |  | Cl Max: | 1.1925 | at alpha= | 20 | deg
XFOIL ncrit=9 |  |  |  | L/D Max: | 77.3802 | at alpha= | 3 | deg
Re: | 250000 |  |  | Cd Min: | 0.31644 | at alpha= | 20 | deg
Mach: | 0.5 |  |  | Cl=0 at alpha= | -2.1407 | deg
|  |  |  | @ Cl=0.1, Cd= | 0.00955
|  |  |  | @ Cl=0.4, Cd= | 0.007998
|  |  |  | @ Cl=0.6, Cd= | 0.0083587
alpha (deg) | Cl | Cd | Cm | Cl/Cd
-20 | -0.7821 | 0.27654 | 0.0476 | -2.8282
-19.5 | -0.7584 | 0.26422 | 0.045 | -2.8703
-19 | -0.7372 | 0.25613 | 0.0409 | -2.8782
-18.5 | -0.716 | 0.24836 | 0.0366 | -2.8829
-18 | -0.6947 | 0.24051 | 0.0323 | -2.8884
-17.5 | -0.6736 | 0.23273 | 0.0281 | -2.8943
-17 | -0.6527 | 0.22633 | 0.0224 | -2.8838
-16.5 | -0.6357 | 0.22075 | 0.017 | -2.8797
-16 | -0.6195 | 0.21451 | 0.012 | -2.888
-15.5 | -0.5965 | 0.20329 | 0.0094 | -2.9342
-15 | -0.5739 | 0.19355 | 0.0077 | -2.9651
-14.5 | -0.5547 | 0.18592 | 0.0047 | -2.9835
-14 | -0.5363 | 0.17844 | 0.0015 | -3.0055
-13.5 | -0.5189 | 0.17091 | -0.0017 | -3.0361
-13 | -0.5021 | 0.16349 | -0.005 | -3.0711
-12.5 | -0.4894 | 0.15722 | -0.0098 | -3.1128
-12 | -0.4816 | 0.15132 | -0.0143 | -3.1827
-11.5 | -0.4699 | 0.14403 | -0.0179 | -3.2625
-11 | -0.451 | 0.13336 | -0.0176 | -3.3818
-10.5 | -0.4359 | 0.12609 | -0.0184 | -3.4571
-10 | -0.4249 | 0.11913 | -0.0204 | -3.5667
-9.5 | -0.4199 | 0.11272 | -0.0247 | -3.7252
-9 | -0.4195 | 0.10654 | -0.0304 | -3.9375
-8.5 | -0.4055 | 0.0977 | -0.0275 | -4.1505
-8 | -0.3982 | 0.09118 | -0.0284 | -4.3672
-7.5 | -0.397 | 0.08456 | -0.0305 | -4.6949
-7 | -0.4144 | 0.07851 | -0.0371 | -5.2783
-6.5 | -0.4335 | 0.07134 | -0.0396 | -6.0765
-6 | -0.4399 | 0.06503 | -0.0345 | -6.7646
-5.5 | -0.4483 | 0.05904 | -0.0334 | -7.5932
-5 | -0.452 | 0.05199 | -0.0346 | -8.694
-4.5 | -0.4047 | 0.03478 | -0.0491 | -11.636
-4 | -0.3266 | 0.02529 | -0.0582 | -12.9142
-3.5 | -0.2421 | 0.0189 | -0.0625 | -12.8095
-3 | -0.1527 | 0.01528 | -0.0657 | -9.9935
-2.5 | -0.0613 | 0.01291 | -0.07 | -4.7483
-2 | 0.024 | 0.01072 | -0.0745 | 2.2388
-1.5 | 0.1052 | 0.00947 | -0.0767 | 11.1088
-1 | 0.1824 | 0.00896 | -0.077 | 20.3571
-0.5 | 0.2443 | 0.00856 | -0.074 | 28.5397
0 | 0.332 | 0.00817 | -0.0767 | 40.6365
0.5 | 0.4269 | 0.00793 | -0.0822 | 53.8335
1 | 0.4882 | 0.00794 | -0.0808 | 61.4861
1.5 | 0.5501 | 0.00811 | -0.0793 | 67.8298
2 | 0.6103 | 0.00841 | -0.0773 | 72.5684
2.5 | 0.6692 | 0.00883 | -0.075 | 75.7871
3 | 0.7266 | 0.00939 | -0.0723 | 77.3802
3.5 | 0.7821 | 0.01013 | -0.0693 | 77.2063
4 | 0.8358 | 0.01107 | -0.0659 | 75.5014
4.5 | 0.8872 | 0.0123 | -0.0622 | 72.1301
5 | 0.9354 | 0.01396 | -0.0582 | 67.0057
5.5 | 0.9802 | 0.01618 | -0.0536 | 60.581
6 | 1.0164 | 0.0193 | -0.0475 | 52.6632
6.5 | 1.0481 | 0.02314 | -0.0406 | 45.2939
7 | 1.0744 | 0.0288 | -0.0338 | 37.3056
7.5 | 1.0779 | 0.03477 | -0.0262 | 31.0009
8 | 1.0596 | 0.04145 | -0.0204 | 25.5633
8.5 | 1.0312 | 0.04997 | -0.0197 | 20.6364
9 | 0.9989 | 0.06138 | -0.0253 | 16.274
9.5 | 0.9677 | 0.07581 | -0.0358 | 12.7648
10 | 0.9396 | 0.09232 | -0.0473 | 10.1776
10.5 | 0.918 | 0.10858 | -0.0567 | 8.4546
11 | 0.9056 | 0.12307 | -0.0647 | 7.3584
11.5 | 0.9003 | 0.1367 | -0.0721 | 6.586
12 | 0.9012 | 0.14975 | -0.0791 | 6.018
12.5 | 0.907 | 0.16217 | -0.0857 | 5.5929
13 | 0.9176 | 0.17359 | -0.0915 | 5.286
13.5 | 0.9371 | 0.18555 | -0.0953 | 5.0504
14 | 0.956 | 0.19639 | -0.0991 | 4.8679
14.5 | 0.9723 | 0.2081 | -0.1047 | 4.6723
15 | 0.9813 | 0.21732 | -0.114 | 4.5155
15.5 | 0.9986 | 0.22662 | -0.1208 | 4.4065
16 | 1.0244 | 0.23566 | -0.1229 | 4.3469
16.5 | 1.0466 | 0.24793 | -0.1272 | 4.2214
17 | 1.063 | 0.25669 | -0.1346 | 4.1412
17.5 | 1.0796 | 0.26496 | -0.1431 | 4.0746
18 | 1.1008 | 0.27431 | -0.1489 | 4.013
18.5 | 1.1225 | 0.28346 | -0.1544 | 3.96
19 | 1.1444 | 0.29245 | -0.1595 | 3.9131
19.5 | 1.1676 | 0.30251 | -0.1633 | 3.8597
20 | 1.1925 | 0.31644 | -0.1673 | 3.7685

## 25. Re 500k Mach 0.00 (1)
BIGFOIL.COM POLAR EXPORT
HN-239
HN-239 |  |  |  | Cl Max: | 1.044 | at alpha= | 7 | deg
JavaFoil+Calcfoil stall+Eppler ext transition |  |  |  | L/D Max: | 128.677 | at alpha= | 4 | deg
Re: | 500000 |  |  | Cd Min: | 0.00599 | at alpha= | 3.5 | deg
Mach: | 0 |  |  | Cl=0 at alpha= | -2.9914 | deg
|  |  |  | @ Cl=0.1, Cd= | 0.0062242
|  |  |  | @ Cl=0.4, Cd= | 0.0065029
|  |  |  | @ Cl=0.6, Cd= | 0.0060567
alpha (deg) | Cl | Cd | Cm | Cl/Cd
-14.5 | -0.276 | 0.14046 | -0.023 | -1.964
-14 | -0.292 | 0.13026 | -0.023 | -2.242
-13.5 | -0.308 | 0.12258 | -0.023 | -2.517
-13 | -0.325 | 0.11448 | -0.023 | -2.839
-12.5 | -0.341 | 0.10834 | -0.023 | -3.148
-12 | -0.356 | 0.10018 | -0.023 | -3.556
-11.5 | -0.37 | 0.09459 | -0.022 | -3.911
-11 | -0.382 | 0.08681 | -0.022 | -4.397
-10.5 | -0.391 | 0.08868 | -0.021 | -4.405
-10 | -0.396 | 0.07556 | -0.022 | -5.244
-9.5 | -0.398 | 0.07407 | -0.021 | -5.368
-9 | -0.394 | 0.06826 | -0.021 | -5.774
-8.5 | -0.385 | 0.06268 | -0.021 | -6.15
-8 | -0.371 | 0.05636 | -0.021 | -6.586
-7.5 | -0.349 | 0.05218 | -0.021 | -6.679
-7 | -0.322 | 0.04821 | -0.021 | -6.67
-6.5 | -0.291 | 0.04477 | -0.022 | -6.492
-6 | -0.256 | 0.04213 | -0.023 | -6.081
-5.5 | -0.219 | 0.03933 | -0.025 | -5.559
-5 | -0.178 | 0.03692 | -0.027 | -4.834
-4.5 | -0.17 | 0.00881 | -0.069 | -19.244
-4 | -0.115 | 0.00856 | -0.07 | -13.391
-3.5 | -0.058 | 0.00865 | -0.07 | -6.731
-3 | -0.001 | 0.00843 | -0.07 | -0.092
-2.5 | 0.057 | 0.00637 | -0.071 | 8.979
-2 | 0.116 | 0.00617 | -0.071 | 18.709
-1.5 | 0.174 | 0.00612 | -0.071 | 28.421
-1 | 0.232 | 0.00681 | -0.072 | 34.119
-0.5 | 0.291 | 0.0067 | -0.072 | 43.363
0 | 0.349 | 0.00667 | -0.072 | 52.264
0.5 | 0.407 | 0.00648 | -0.073 | 62.778
1 | 0.465 | 0.00627 | -0.073 | 74.229
1.5 | 0.523 | 0.00618 | -0.073 | 84.677
2 | 0.581 | 0.00606 | -0.074 | 95.85
2.5 | 0.639 | 0.00605 | -0.074 | 105.525
3 | 0.696 | 0.00601 | -0.074 | 115.779
3.5 | 0.752 | 0.00599 | -0.075 | 125.531
4 | 0.808 | 0.00628 | -0.075 | 128.677
4.5 | 0.861 | 0.00699 | -0.075 | 123.049
5 | 0.911 | 0.00834 | -0.075 | 109.197
5.5 | 0.955 | 0.00849 | -0.076 | 112.426
6 | 0.992 | 0.00877 | -0.076 | 113.158
6.5 | 1.022 | 0.00918 | -0.076 | 111.374
7 | 1.044 | 0.00933 | -0.077 | 111.806
7.5 | 0.845 | 0.04938 | -0.024 | 17.116
8 | 0.847 | 0.0534 | -0.022 | 15.857
8.5 | 0.841 | 0.05748 | -0.023 | 14.626
9 | 0.827 | 0.06193 | -0.023 | 13.353
9.5 | 0.806 | 0.06646 | -0.023 | 12.131
10 | 0.78 | 0.0719 | -0.023 | 10.843
10.5 | 0.748 | 0.07776 | -0.024 | 9.622
11 | 0.713 | 0.08421 | -0.025 | 8.471
11.5 | 0.676 | 0.08953 | -0.024 | 7.55
12 | 0.637 | 0.09878 | -0.025 | 6.453

## 26. Re 500k Mach 0.00 (2)
BIGFOIL.COM POLAR EXPORT
HN-239
HN-239 |  |  |  | Cl Max: | 1.2079 | at alpha= | 10 | deg
XFOIL ncrit=9 |  |  |  | L/D Max: | 96.5805 | at alpha= | 3 | deg
Re: | 500000 |  |  | Cd Min: | 0.24481 | at alpha= | -20 | deg
Mach: | 0 |  |  | Cl=0 at alpha= | -2.6144 | deg
|  |  |  | @ Cl=0.1, Cd= | 0.0062987
|  |  |  | @ Cl=0.4, Cd= | 0.0052576
|  |  |  | @ Cl=0.6, Cd= | 0.0062605
alpha (deg) | Cl | Cd | Cm | Cl/Cd
-20 | -0.6974 | 0.24481 | 0.038 | -2.8487
-19.5 | -0.6811 | 0.23849 | 0.0344 | -2.8559
-19 | -0.6648 | 0.23204 | 0.0308 | -2.865
-18.5 | -0.6486 | 0.22563 | 0.0273 | -2.8746
-18 | -0.6319 | 0.21896 | 0.0231 | -2.8859
-17.5 | -0.6169 | 0.21253 | 0.0193 | -2.9026
-17 | -0.6035 | 0.20587 | 0.0152 | -2.9315
-16.5 | -0.5894 | 0.19904 | 0.0118 | -2.9612
-16 | -0.5746 | 0.19097 | 0.0107 | -3.0088
-15.5 | -0.5605 | 0.18467 | 0.008 | -3.0351
-15 | -0.5469 | 0.17811 | 0.0052 | -3.0706
-14.5 | -0.5339 | 0.17129 | 0.0024 | -3.1169
-14 | -0.5214 | 0.16427 | -0.0007 | -3.174
-13.5 | -0.5121 | 0.15741 | -0.0046 | -3.2533
-13 | -0.502 | 0.1505 | -0.0074 | -3.3355
-12.5 | -0.4924 | 0.14323 | -0.0101 | -3.4378
-12 | -0.4834 | 0.13584 | -0.0126 | -3.5586
-11.5 | -0.475 | 0.12831 | -0.0152 | -3.702
-11 | -0.4759 | 0.11888 | -0.017 | -4.0032
-10.5 | -0.4662 | 0.11272 | -0.0181 | -4.1359
-10 | -0.4596 | 0.10602 | -0.0201 | -4.335
-9.5 | -0.4551 | 0.09899 | -0.0225 | -4.5974
-9 | -0.453 | 0.09175 | -0.025 | -4.9373
-8.5 | -0.455 | 0.08419 | -0.0278 | -5.4044
-8 | -0.4647 | 0.07669 | -0.0302 | -6.0595
-7.5 | -0.4831 | 0.0684 | -0.0346 | -7.0629
-7 | -0.4802 | 0.05791 | -0.0414 | -8.2922
-6.5 | -0.4802 | 0.04922 | -0.0416 | -9.7562
-6 | -0.4547 | 0.03248 | -0.0493 | -13.9994
-5.5 | -0.3936 | 0.02318 | -0.0537 | -16.9802
-5 | -0.3282 | 0.01612 | -0.0562 | -20.3598
-4.5 | -0.257 | 0.01347 | -0.0593 | -19.0794
-4 | -0.1933 | 0.01129 | -0.0612 | -17.1213
-3.5 | -0.1201 | 0.01009 | -0.0649 | -11.9029
-3 | -0.0524 | 0.00882 | -0.0677 | -5.941
-2 | 0.0835 | 0.00644 | -0.074 | 12.9658
-1.5 | 0.1454 | 0.00591 | -0.0748 | 24.6024
-1 | 0.2044 | 0.0056 | -0.0748 | 36.5
-0.5 | 0.2574 | 0.00541 | -0.0735 | 47.5786
0 | 0.3071 | 0.0053 | -0.0713 | 57.9434
0.5 | 0.36 | 0.00523 | -0.0698 | 68.8337
1 | 0.4325 | 0.00528 | -0.0733 | 81.9129
1.5 | 0.4833 | 0.0055 | -0.0721 | 87.8727
2 | 0.5346 | 0.00578 | -0.0711 | 92.4913
2.5 | 0.5855 | 0.00613 | -0.07 | 95.5139
3 | 0.6355 | 0.00658 | -0.0688 | 96.5805
3.5 | 0.6853 | 0.00711 | -0.0676 | 96.3854
4 | 0.7349 | 0.00772 | -0.0665 | 95.1943
4.5 | 0.7834 | 0.00851 | -0.0654 | 92.0564
5 | 0.8308 | 0.00949 | -0.0642 | 87.5448
5.5 | 0.8774 | 0.01062 | -0.0629 | 82.6177
6 | 0.9237 | 0.01182 | -0.0617 | 78.1472
6.5 | 0.9685 | 0.01322 | -0.0601 | 73.2602
7 | 1.0128 | 0.01475 | -0.0582 | 68.6644
7.5 | 1.0523 | 0.01691 | -0.0554 | 62.2295
8 | 1.0918 | 0.01894 | -0.0529 | 57.6452
8.5 | 1.1216 | 0.0226 | -0.0491 | 49.6283
9 | 1.1582 | 0.02532 | -0.0464 | 45.7425
9.5 | 1.1887 | 0.02906 | -0.043 | 40.905
10 | 1.2079 | 0.03403 | -0.0385 | 35.4952
10.5 | 1.2035 | 0.04047 | -0.0319 | 29.7381
11 | 1.1717 | 0.04751 | -0.024 | 24.6622
11.5 | 1.132 | 0.05612 | -0.021 | 20.1711
12 | 1.0918 | 0.06713 | -0.0243 | 16.264
12.5 | 1.0532 | 0.08167 | -0.0335 | 12.8958
13 | 1.0139 | 0.10121 | -0.0474 | 10.0178
13.5 | 0.963 | 0.12871 | -0.0638 | 7.4819
14 | 0.9046 | 0.16619 | -0.0794 | 5.4432
14.5 | 0.9112 | 0.1759 | -0.0843 | 5.1802
15 | 0.9206 | 0.18462 | -0.0888 | 4.9865

## 27. Re 500k Mach 0.10 (1)
BIGFOIL.COM POLAR EXPORT
HN-239
HN-239 |  |  |  | Cl Max: | 1.024 | at alpha= | 6.5 | deg
JavaFoil+Calcfoil stall+Eppler ext transition |  |  |  | L/D Max: | 128.494 | at alpha= | 4 | deg
Re: | 500000 |  |  | Cd Min: | 0.00602 | at alpha= | 3.5 | deg
Mach: | 0.1 |  |  | Cl=0 at alpha= | -2.9915 | deg
|  |  |  | @ Cl=0.1, Cd= | 0.0062435
|  |  |  | @ Cl=0.4, Cd= | 0.0065379
|  |  |  | @ Cl=0.6, Cd= | 0.0060872
alpha (deg) | Cl | Cd | Cm | Cl/Cd
-14.5 | -0.24 | 0.14348 | -0.024 | -1.67
-14 | -0.258 | 0.13421 | -0.023 | -1.92
-13.5 | -0.276 | 0.12461 | -0.023 | -2.217
-13 | -0.295 | 0.11769 | -0.023 | -2.507
-12.5 | -0.314 | 0.10893 | -0.023 | -2.88
-12 | -0.332 | 0.10367 | -0.023 | -3.2
-11.5 | -0.349 | 0.09561 | -0.023 | -3.645
-11 | -0.363 | 0.08899 | -0.022 | -4.083
-10.5 | -0.376 | 0.08144 | -0.022 | -4.611
-10 | -0.384 | 0.08287 | -0.022 | -4.635
-9.5 | -0.388 | 0.07538 | -0.021 | -5.152
-9 | -0.387 | 0.06869 | -0.021 | -5.641
-8.5 | -0.381 | 0.06294 | -0.021 | -6.054
-8 | -0.369 | 0.05725 | -0.021 | -6.437
-7.5 | -0.347 | 0.05292 | -0.021 | -6.559
-7 | -0.321 | 0.04847 | -0.021 | -6.623
-6.5 | -0.291 | 0.0449 | -0.022 | -6.474
-6 | -0.257 | 0.04225 | -0.023 | -6.075
-5.5 | -0.219 | 0.0394 | -0.025 | -5.564
-5 | -0.179 | 0.03696 | -0.027 | -4.846
-4.5 | -0.17 | 0.00878 | -0.07 | -19.398
-4 | -0.115 | 0.00888 | -0.07 | -12.964
-3.5 | -0.058 | 0.00866 | -0.07 | -6.75
-3 | -0.001 | 0.00842 | -0.071 | -0.093
-2.5 | 0.058 | 0.00641 | -0.071 | 8.98
-2 | 0.116 | 0.00618 | -0.071 | 18.78
-1.5 | 0.175 | 0.00613 | -0.072 | 28.52
-1 | 0.234 | 0.00683 | -0.072 | 34.204
-0.5 | 0.292 | 0.00672 | -0.072 | 43.444
0 | 0.351 | 0.00669 | -0.073 | 52.367
0.5 | 0.409 | 0.00651 | -0.073 | 62.873
1 | 0.467 | 0.00629 | -0.073 | 74.311
1.5 | 0.526 | 0.0062 | -0.074 | 84.758
2 | 0.584 | 0.00609 | -0.074 | 95.933
2.5 | 0.642 | 0.00608 | -0.074 | 105.589
3 | 0.699 | 0.00604 | -0.075 | 115.84
3.5 | 0.756 | 0.00602 | -0.075 | 125.635
4 | 0.812 | 0.00632 | -0.075 | 128.494
4.5 | 0.865 | 0.00704 | -0.076 | 122.886
5 | 0.915 | 0.00837 | -0.076 | 109.275
5.5 | 0.958 | 0.00854 | -0.076 | 112.242
6 | 0.995 | 0.00882 | -0.076 | 112.8
6.5 | 1.024 | 0.00924 | -0.077 | 110.886
7 | 0.838 | 0.04579 | -0.033 | 18.308
7.5 | 0.844 | 0.04969 | -0.024 | 16.977
8 | 0.842 | 0.05369 | -0.021 | 15.691
8.5 | 0.833 | 0.05793 | -0.023 | 14.38
9 | 0.815 | 0.0626 | -0.024 | 13.026
9.5 | 0.79 | 0.06754 | -0.024 | 11.701
10 | 0.759 | 0.07224 | -0.023 | 10.503
10.5 | 0.722 | 0.07913 | -0.024 | 9.129
11 | 0.682 | 0.08545 | -0.024 | 7.984
11.5 | 0.64 | 0.09251 | -0.025 | 6.917

## 28. Re 500k Mach 0.10 (2)
BIGFOIL.COM POLAR EXPORT
HN-239
HN-239 |  |  |  | Cl Max: | 1.2012 | at alpha= | 10 | deg
XFOIL ncrit=9 |  |  |  | L/D Max: | 96.6263 | at alpha= | 3 | deg
Re: | 500000 |  |  | Cd Min: | 0.24554 | at alpha= | -20 | deg
Mach: | 0.1 |  |  | Cl=0 at alpha= | -2.647 | deg
|  |  |  | @ Cl=0.1, Cd= | 0.0063192
|  |  |  | @ Cl=0.4, Cd= | 0.0052765
|  |  |  | @ Cl=0.6, Cd= | 0.0062645
alpha (deg) | Cl | Cd | Cm | Cl/Cd
-20 | -0.6996 | 0.24554 | 0.0384 | -2.8492
-19.5 | -0.6831 | 0.23916 | 0.0347 | -2.8562
-19 | -0.6666 | 0.23267 | 0.0311 | -2.865
-18.5 | -0.6502 | 0.22621 | 0.0275 | -2.8743
-18 | -0.6335 | 0.21955 | 0.0233 | -2.8854
-17.5 | -0.6183 | 0.21311 | 0.0195 | -2.9013
-17 | -0.6047 | 0.20643 | 0.0154 | -2.9293
-16 | -0.5753 | 0.1915 | 0.0108 | -3.0042
-15.5 | -0.561 | 0.18517 | 0.0081 | -3.0296
-15 | -0.5473 | 0.17857 | 0.0053 | -3.0649
-14.5 | -0.5339 | 0.1717 | 0.0025 | -3.1095
-14 | -0.5214 | 0.16471 | -0.0009 | -3.1656
-13.5 | -0.5121 | 0.15787 | -0.0047 | -3.2438
-13 | -0.5016 | 0.15093 | -0.0075 | -3.3234
-12.5 | -0.4919 | 0.14365 | -0.0101 | -3.4243
-12 | -0.4827 | 0.13624 | -0.0127 | -3.543
-11.5 | -0.4742 | 0.12871 | -0.0152 | -3.6843
-11 | -0.4736 | 0.11964 | -0.0166 | -3.9585
-10.5 | -0.4641 | 0.11336 | -0.0179 | -4.094
-10 | -0.4575 | 0.10659 | -0.0199 | -4.2921
-9.5 | -0.4528 | 0.09956 | -0.0223 | -4.548
-9 | -0.4505 | 0.09229 | -0.0249 | -4.8814
-8.5 | -0.452 | 0.08469 | -0.0278 | -5.3371
-8 | -0.4599 | 0.07704 | -0.0305 | -5.9696
-7.5 | -0.4728 | 0.06921 | -0.0349 | -6.8314
-7 | -0.4764 | 0.05889 | -0.0411 | -8.0897
-6.5 | -0.4787 | 0.05016 | -0.0415 | -9.5435
-6 | -0.4558 | 0.03355 | -0.0493 | -13.5857
-5.5 | -0.3953 | 0.02384 | -0.0542 | -16.5814
-5 | -0.3293 | 0.0165 | -0.0569 | -19.9576
-4.5 | -0.2576 | 0.01362 | -0.06 | -18.9134
-4 | -0.1938 | 0.01138 | -0.0618 | -17.0299
-3.5 | -0.1197 | 0.01021 | -0.0656 | -11.7238
-3 | -0.0521 | 0.00887 | -0.0682 | -5.8737
-2.5 | 0.0217 | 0.00762 | -0.0727 | 2.8478
-2 | 0.0847 | 0.00645 | -0.0745 | 13.1318
-1.5 | 0.1467 | 0.00592 | -0.0753 | 24.7804
-1 | 0.206 | 0.0056 | -0.0753 | 36.7857
-0.5 | 0.259 | 0.00542 | -0.0739 | 47.786
0 | 0.3089 | 0.00531 | -0.0717 | 58.1733
0.5 | 0.361 | 0.00525 | -0.0699 | 68.7619
1 | 0.4345 | 0.0053 | -0.0735 | 81.9811
1.5 | 0.4855 | 0.00552 | -0.0724 | 87.9529
2 | 0.5371 | 0.0058 | -0.0713 | 92.6034
2.5 | 0.5883 | 0.00616 | -0.0702 | 95.5032
3 | 0.6387 | 0.00661 | -0.069 | 96.6263
3.5 | 0.6887 | 0.00715 | -0.0678 | 96.3217
4 | 0.7384 | 0.00778 | -0.0666 | 94.91
4.5 | 0.7872 | 0.00858 | -0.0654 | 91.7483
5 | 0.8348 | 0.00957 | -0.0642 | 87.2309
5.5 | 0.8816 | 0.01073 | -0.0629 | 82.1622
6 | 0.9282 | 0.01195 | -0.0615 | 77.6736
6.5 | 0.9732 | 0.01337 | -0.0599 | 72.7898
7 | 1.0176 | 0.01494 | -0.0579 | 68.1124
7.5 | 1.0565 | 0.01722 | -0.0548 | 61.3531
8 | 1.0956 | 0.01935 | -0.0521 | 56.6202
8.5 | 1.1255 | 0.02309 | -0.0483 | 48.744
9 | 1.1607 | 0.02616 | -0.0452 | 44.3693
9.5 | 1.1884 | 0.03031 | -0.0414 | 39.2082
10 | 1.2012 | 0.03584 | -0.0363 | 33.5156
10.5 | 1.1867 | 0.04222 | -0.0286 | 28.1075
11 | 1.1532 | 0.04946 | -0.0223 | 23.3158
11.5 | 1.114 | 0.05865 | -0.0213 | 18.994
12 | 1.0749 | 0.07067 | -0.0267 | 15.2101
12.5 | 1.0372 | 0.0866 | -0.0376 | 11.9769
13 | 0.9977 | 0.10784 | -0.0523 | 9.2517
13.5 | 0.9456 | 0.13566 | -0.0675 | 6.9704
14 | 0.9041 | 0.16776 | -0.0805 | 5.3892
14.5 | 0.9112 | 0.17751 | -0.0855 | 5.1332
15 | 0.9212 | 0.1862 | -0.09 | 4.9474

## 29. Re 500k Mach 0.25 (1)
BIGFOIL.COM POLAR EXPORT
HN-239
HN-239 |  |  |  | Cl Max: | 1.032 | at alpha= | 6.5 | deg
JavaFoil+Calcfoil stall+Eppler ext transition |  |  |  | L/D Max: | 128.179 | at alpha= | 4 | deg
Re: | 500000 |  |  | Cd Min: | 0.00616 | at alpha= | 3.5 | deg
Mach: | 0.25 |  |  | Cl=0 at alpha= | -2.9917 | deg
|  |  |  | @ Cl=0.1, Cd= | 0.0064067
|  |  |  | @ Cl=0.4, Cd= | 0.09584
|  |  |  | @ Cl=0.6, Cd= | 0.09584
alpha (deg) | Cl | Cd | Cm | Cl/Cd
-13 | -0.056 | 0.10636 | -0.026 | -0.524
-12.5 | -0.053 | 0.10317 | -0.026 | -0.514
-12 | -0.05 | 0.11561 | -0.026 | -0.434
-11.5 | -0.136 | 0.10846 | -0.025 | -1.251
-11 | -0.191 | 0.09866 | -0.025 | -1.939
-10.5 | -0.237 | 0.09102 | -0.024 | -2.604
-10 | -0.276 | 0.08336 | -0.023 | -3.306
-9.5 | -0.307 | 0.07636 | -0.023 | -4.016
-9 | -0.329 | 0.07014 | -0.023 | -4.692
-8.5 | -0.342 | 0.0704 | -0.022 | -4.857
-8 | -0.345 | 0.06163 | -0.023 | -5.594
-7.5 | -0.333 | 0.05605 | -0.023 | -5.945
-7 | -0.314 | 0.05071 | -0.022 | -6.198
-6.5 | -0.289 | 0.04629 | -0.022 | -6.242
-6 | -0.258 | 0.04315 | -0.023 | -5.975
-5.5 | -0.222 | 0.03999 | -0.025 | -5.552
-5 | -0.182 | 0.03743 | -0.027 | -4.871
-4.5 | -0.14 | 0.03512 | -0.03 | -3.979
-4 | -0.118 | 0.00864 | -0.072 | -13.645
-3.5 | -0.06 | 0.00874 | -0.072 | -6.866
-3 | -0.001 | 0.00855 | -0.073 | -0.094
-2.5 | 0.059 | 0.00668 | -0.073 | 8.849
-2 | 0.119 | 0.00628 | -0.073 | 19.005
-1.5 | 0.18 | 0.00621 | -0.074 | 28.929
-1 | 0.24 | 0.00694 | -0.074 | 34.573
-0.5 | 0.3 | 0.00686 | -0.074 | 43.772
0 | 0.36 | 0.00681 | -0.075 | 52.922
0.5 | 0.42 | 0.00662 | -0.075 | 63.441
1 | 0.48 | 0.00644 | -0.075 | 74.532
1.5 | 0.54 | 0.00634 | -0.076 | 85.251
2 | 0.6 | 0.00623 | -0.076 | 96.342
2.5 | 0.659 | 0.00622 | -0.076 | 106.001
3 | 0.718 | 0.00619 | -0.077 | 116.11
3.5 | 0.776 | 0.00616 | -0.077 | 126.047
4 | 0.833 | 0.0065 | -0.077 | 128.179
4.5 | 0.887 | 0.00746 | -0.078 | 118.95
5 | 0.937 | 0.00856 | -0.078 | 109.548
5.5 | 0.979 | 0.00881 | -0.078 | 111.071
6 | 1.011 | 0.00915 | -0.079 | 110.476
6.5 | 1.032 | 0.00959 | -0.079 | 107.603
7 | 0.832 | 0.04709 | -0.025 | 17.661
7.5 | 0.824 | 0.05113 | -0.022 | 16.112
8 | 0.802 | 0.05576 | -0.023 | 14.38
8.5 | 0.765 | 0.0606 | -0.024 | 12.622
9 | 0.713 | 0.06642 | -0.024 | 10.735
9.5 | 0.648 | 0.07226 | -0.025 | 8.966
10 | 0.571 | 0.08049 | -0.026 | 7.098
10.5 | 0.486 | 0.08823 | -0.026 | 5.505
11 | 0.393 | 0.09927 | -0.027 | 3.956
11.5 | 0.291 | 0.09584 | -0.028 | 3.042

## 30. Re 500k Mach 0.25 (2)
BIGFOIL.COM POLAR EXPORT
HN-239
HN-239 |  |  |  | Cl Max: | 1.1612 | at alpha= | 9 | deg
XFOIL ncrit=9 |  |  |  | L/D Max: | 96.2115 | at alpha= | 3 | deg
Re: | 500000 |  |  | Cd Min: | 0.17471 | at alpha= | 14 | deg
Mach: | 0.25 |  |  | Cl=0 at alpha= | -2.6655 | deg
|  |  |  | @ Cl=0.1, Cd= | 0.0064821
|  |  |  | @ Cl=0.4, Cd= | 0.0053764
|  |  |  | @ Cl=0.6, Cd= | 0.0063055
alpha (deg) | Cl | Cd | Cm | Cl/Cd
-6 | -0.4615 | 0.03941 | -0.0487 | -11.7102
-5.5 | -0.4031 | 0.02823 | -0.0562 | -14.2791
-5 | -0.3353 | 0.01911 | -0.0606 | -17.5458
-4.5 | -0.266 | 0.01461 | -0.0628 | -18.2067
-4 | -0.1961 | 0.01193 | -0.0651 | -16.4376
-3.5 | -0.118 | 0.01046 | -0.0691 | -11.2811
-3 | -0.0493 | 0.00912 | -0.0712 | -5.4057
-2.5 | 0.0244 | 0.00782 | -0.0751 | 3.1202
-2 | 0.0918 | 0.00656 | -0.0776 | 13.9939
-1.5 | 0.1539 | 0.00597 | -0.078 | 25.7789
-1 | 0.2114 | 0.00567 | -0.0772 | 37.284
-0.5 | 0.2668 | 0.0055 | -0.0759 | 48.5091
0 | 0.3185 | 0.00541 | -0.0737 | 58.8725
0.5 | 0.3686 | 0.00536 | -0.0711 | 68.7687
1 | 0.4452 | 0.0054 | -0.0747 | 82.4444
1.5 | 0.4978 | 0.00563 | -0.0736 | 88.4192
2 | 0.5506 | 0.00595 | -0.0724 | 92.5378
2.5 | 0.6034 | 0.00633 | -0.0712 | 95.3239
3 | 0.6552 | 0.00681 | -0.0698 | 96.2115
3.5 | 0.7068 | 0.00739 | -0.0685 | 95.6428
4 | 0.7581 | 0.00808 | -0.0671 | 93.8243
4.5 | 0.8083 | 0.00894 | -0.0657 | 90.4139
5 | 0.8572 | 0.01003 | -0.0642 | 85.4636
5.5 | 0.9054 | 0.01127 | -0.0626 | 80.3372
6 | 0.9525 | 0.01268 | -0.0607 | 75.1183
6.5 | 0.9984 | 0.01428 | -0.0584 | 69.916
7 | 1.0378 | 0.01673 | -0.0548 | 62.0323
7.5 | 1.077 | 0.01918 | -0.0511 | 56.1522
8 | 1.1138 | 0.02195 | -0.0475 | 50.7426
8.5 | 1.1394 | 0.02684 | -0.0428 | 42.4516
9 | 1.1612 | 0.03162 | -0.0378 | 36.7236
9.5 | 1.16 | 0.03744 | -0.0309 | 30.9829
10 | 1.1364 | 0.04367 | -0.0236 | 26.0224
10.5 | 1.104 | 0.05155 | -0.0206 | 21.4161
11 | 1.0687 | 0.06197 | -0.0237 | 17.2454
11.5 | 1.0335 | 0.07605 | -0.0327 | 13.5897
12 | 1 | 0.09398 | -0.0455 | 10.6406
12.5 | 0.9642 | 0.11489 | -0.0582 | 8.3924
13 | 0.9376 | 0.1338 | -0.068 | 7.0075
13.5 | 0.9101 | 0.15842 | -0.0787 | 5.7449
14 | 0.9063 | 0.17471 | -0.0861 | 5.1875

## 31. Re 500k Mach 0.50 (1)
BIGFOIL.COM POLAR EXPORT
HN-239
HN-239 |  |  |  | Cl Max: | 1.258 | at alpha= | 20 | deg
JavaFoil+Calcfoil stall+Eppler ext transition |  |  |  | L/D Max: | 118.975 | at alpha= | 3.5 | deg
Re: | 500000 |  |  | Cd Min: | 0.00656 | at alpha= | -1.5 | deg
Mach: | 0.5 |  |  | Cl=0 at alpha= | -2.9925 | deg
|  |  |  | @ Cl=0.1, Cd= | 0.0077718
|  |  |  | @ Cl=0.4, Cd= | 0.0073127
|  |  |  | @ Cl=0.6, Cd= | 0.0069155
alpha (deg) | Cl | Cd | Cm | Cl/Cd
-20 | -0.876 | 0.22407 | -0.037 | -3.909
-19.5 | -0.851 | 0.21509 | -0.037 | -3.959
-19 | -0.827 | 0.20914 | -0.037 | -3.954
-18.5 | -0.802 | 0.20219 | -0.037 | -3.967
-18 | -0.778 | 0.19754 | -0.038 | -3.936
-17.5 | -0.751 | 0.1935 | -0.036 | -3.88
-17 | -0.726 | 0.18503 | -0.036 | -3.922
-16.5 | -0.701 | 0.18416 | -0.036 | -3.805
-16 | -0.676 | 0.17997 | -0.036 | -3.755
-15.5 | -0.651 | 0.17596 | -0.037 | -3.698
-15 | -0.625 | 0.16573 | -0.036 | -3.769
-14.5 | -0.599 | 0.15332 | -0.035 | -3.906
-14 | -0.574 | 0.15032 | -0.035 | -3.816
-13.5 | -0.548 | 0.14658 | -0.035 | -3.74
-13 | -0.523 | 0.14253 | -0.035 | -3.669
-12.5 | -0.496 | 0.1338 | -0.033 | -3.71
-12 | -0.471 | 0.12896 | -0.033 | -3.651
-11.5 | -0.445 | 0.13013 | -0.033 | -3.422
-11 | -0.42 | 0.12692 | -0.034 | -3.306
-10.5 | -0.394 | 0.11939 | -0.033 | -3.298
-10 | -0.368 | 0.10727 | -0.031 | -3.426
-9.5 | -0.342 | 0.15715 | -0.032 | -2.175
-9 | -0.316 | 0.10177 | -0.032 | -3.103
-8.5 | -0.29 | 0.09855 | -0.032 | -2.941
-8 | -0.264 | 0.09367 | -0.03 | -2.814
-7.5 | -0.237 | 0.0899 | -0.03 | -2.642
-7 | -0.211 | 0.08666 | -0.03 | -2.439
-6.5 | -0.185 | 0.08464 | -0.03 | -2.188
-6 | -0.159 | 0.05223 | -0.028 | -3.041
-5.5 | -0.133 | 0.04373 | -0.028 | -3.032
-5 | -0.182 | 0.04213 | -0.025 | -4.327
-4.5 | -0.148 | 0.03739 | -0.027 | -3.971
-4 | -0.103 | 0.03463 | -0.031 | -2.986
-3.5 | -0.066 | 0.00879 | -0.081 | -7.547
-3 | -0.001 | 0.00899 | -0.081 | -0.099
-2.5 | 0.066 | 0.00867 | -0.082 | 7.6
-2 | 0.133 | 0.0069 | -0.082 | 19.303
-1.5 | 0.201 | 0.00656 | -0.082 | 30.613
-1 | 0.268 | 0.00742 | -0.083 | 36.164
-0.5 | 0.335 | 0.00737 | -0.083 | 45.539
0 | 0.403 | 0.00731 | -0.084 | 55.048
0.5 | 0.47 | 0.00719 | -0.084 | 65.348
1 | 0.537 | 0.00703 | -0.084 | 76.301
1.5 | 0.603 | 0.00691 | -0.085 | 87.384
2 | 0.67 | 0.00689 | -0.085 | 97.281
2.5 | 0.736 | 0.00697 | -0.085 | 105.704
3 | 0.802 | 0.00697 | -0.086 | 115.089
3.5 | 0.865 | 0.00727 | -0.086 | 118.975
4 | 0.926 | 0.00788 | -0.086 | 117.584
4.5 | 0.98 | 0.00897 | -0.087 | 109.214
5 | 1.022 | 0.00981 | -0.087 | 104.271
5.5 | 1.027 | 0.01036 | -0.087 | 99.153
6 | 0.738 | 0.04691 | -0.025 | 15.725
6.5 | 0.51 | 0.05994 | -0.027 | 8.512
7 | 0.538 | 0.05651 | -0.031 | 9.512
7.5 | 0.565 | 0.07952 | -0.031 | 7.101
8 | 0.592 | 0.09445 | -0.033 | 6.268
8.5 | 0.619 | 0.09502 | -0.034 | 6.516
9 | 0.647 | 0.10336 | -0.037 | 6.26
9.5 | 0.674 | 0.11078 | -0.037 | 6.085
10 | 0.701 | 0.1138 | -0.037 | 6.162
10.5 | 0.729 | 0.12489 | -0.041 | 5.841
11 | 0.757 | 0.12797 | -0.041 | 5.913
11.5 | 0.784 | 0.13078 | -0.042 | 5.995
12 | 0.812 | 0.14222 | -0.044 | 5.713
12.5 | 0.84 | 0.14562 | -0.045 | 5.766
13 | 0.867 | 0.1481 | -0.045 | 5.854
13.5 | 0.896 | 0.15624 | -0.048 | 5.735
14 | 0.923 | 0.16518 | -0.048 | 5.589
14.5 | 0.95 | 0.16531 | -0.048 | 5.749
15 | 0.978 | 0.17347 | -0.049 | 5.639
15.5 | 1.007 | 0.18479 | -0.051 | 5.451
16 | 1.034 | 0.18829 | -0.051 | 5.494
16.5 | 1.062 | 0.18963 | -0.052 | 5.598
17 | 1.089 | 0.19587 | -0.053 | 5.562
17.5 | 1.119 | 0.20736 | -0.054 | 5.396
18 | 1.146 | 0.20724 | -0.055 | 5.53
18.5 | 1.173 | 0.21647 | -0.055 | 5.419
19 | 1.2 | 0.22029 | -0.055 | 5.449
19.5 | 1.23 | 0.2321 | -0.057 | 5.301
20 | 1.258 | 0.23771 | -0.057 | 5.292

## 32. Re 500k Mach 0.50 (2)
BIGFOIL.COM POLAR EXPORT
HN-239
HN-239 |  |  |  | Cl Max: | 1.1056 | at alpha= | 7 | deg
XFOIL ncrit=9 |  |  |  | L/D Max: | 441.493 | at alpha= | -0.5 | deg
Re: | 500000 |  |  | Cd Min: | 0.27147 | at alpha= | -20 | deg
Mach: | 0.5 |  |  | Cl=0 at alpha= | -2.8075 | deg
|  |  |  | @ Cl=0.1, Cd= | 0.00087776
|  |  |  | @ Cl=0.4, Cd= | 0.005855
|  |  |  | @ Cl=0.6, Cd= | 0.0065161
alpha (deg) | Cl | Cd | Cm | Cl/Cd
-20 | -0.7747 | 0.27147 | 0.049 | -2.8537
-19.5 | -0.7526 | 0.26361 | 0.0439 | -2.855
-19 | -0.7315 | 0.2559 | 0.0388 | -2.8585
-18.5 | -0.7107 | 0.24816 | 0.0341 | -2.8639
-17.5 | -0.6695 | 0.23143 | 0.0256 | -2.8929
-17 | -0.6491 | 0.22312 | 0.0227 | -2.9092
-16.5 | -0.6289 | 0.2155 | 0.0188 | -2.9183
-16 | -0.6089 | 0.20781 | 0.0151 | -2.9301
-15.5 | -0.5891 | 0.20007 | 0.0113 | -2.9445
-15 | -0.57 | 0.19293 | 0.0061 | -2.9544
-14.5 | -0.554 | 0.18571 | 0.0017 | -2.9831
-14 | -0.5373 | 0.17809 | -0.0019 | -3.017
-13.5 | -0.5197 | 0.16853 | -0.004 | -3.0837
-13 | -0.5024 | 0.16087 | -0.0059 | -3.123
-12.5 | -0.4869 | 0.15358 | -0.0083 | -3.1703
-12 | -0.4724 | 0.14632 | -0.0108 | -3.2285
-11.5 | -0.459 | 0.13903 | -0.0132 | -3.3014
-11 | -0.4467 | 0.13165 | -0.0157 | -3.3931
-10.5 | -0.4363 | 0.12443 | -0.0195 | -3.5064
-10 | -0.427 | 0.11727 | -0.0228 | -3.6412
-9.5 | -0.4172 | 0.10987 | -0.0252 | -3.7972
-9 | -0.3266 | 0.08867 | -0.0315 | -3.6833
-8.5 | -0.4102 | 0.09352 | -0.0291 | -4.3862
-8 | -0.4044 | 0.08712 | -0.0295 | -4.6419
-7.5 | -0.4013 | 0.08088 | -0.0303 | -4.9617
-7 | -0.4037 | 0.0745 | -0.032 | -5.4188
-5 | -0.3501 | 0.03287 | -0.0684 | -10.651
-4 | -0.1779 | 0.00346 | -0.0808 | -51.4162
-3.5 | -0.1029 | 0.00196 | -0.0823 | -52.5
-3 | -0.0271 | 0.00136 | -0.0839 | -19.9265
-2.5 | 0.0433 | 0.00104 | -0.0848 | 41.6346
-2 | 0.1097 | 0.00085 | -0.0854 | 129.0588
-1.5 | 0.1732 | 0.00072 | -0.0851 | 240.5556
-1 | 0.2352 | 0.00069 | -0.0838 | 340.8696
-0.5 | 0.2958 | 0.00067 | -0.0821 | 441.4925
0 | 0.3585 | 0.00584 | -0.0818 | 61.387
0.5 | 0.4138 | 0.00586 | -0.0786 | 70.6143
1 | 0.4719 | 0.00592 | -0.0759 | 79.7128
1.5 | 0.55 | 0.00618 | -0.0782 | 88.9968
2 | 0.6095 | 0.00658 | -0.0766 | 92.6292
2.5 | 0.6687 | 0.00708 | -0.0748 | 94.4492
3 | 0.7273 | 0.0077 | -0.0728 | 94.4545
3.5 | 0.7857 | 0.00844 | -0.0707 | 93.0924
4 | 0.8433 | 0.00936 | -0.0683 | 90.0962
4.5 | 0.899 | 0.01055 | -0.0656 | 85.2133
5 | 0.9532 | 0.01199 | -0.0624 | 79.4996
5.5 | 1.0052 | 0.01373 | -0.0585 | 73.2119
6 | 1.0476 | 0.01637 | -0.0527 | 63.9951
6.5 | 1.0839 | 0.01953 | -0.0457 | 55.4992
7 | 1.1056 | 0.02427 | -0.0377 | 45.5542
7.5 | 1.1033 | 0.03009 | -0.0287 | 36.6667
8 | 1.0844 | 0.0368 | -0.022 | 29.4674
8.5 | 1.0552 | 0.0454 | -0.0206 | 23.2423
9 | 1.0235 | 0.05672 | -0.0259 | 18.0448
9.5 | 0.9929 | 0.07127 | -0.0364 | 13.9315
10 | 0.9656 | 0.08763 | -0.0477 | 11.0191
10.5 | 0.9416 | 0.10382 | -0.0571 | 9.0695
11 | 0.9252 | 0.11876 | -0.0653 | 7.7905
11.5 | 0.9164 | 0.13279 | -0.073 | 6.9011
12 | 0.9147 | 0.14595 | -0.0801 | 6.2672

## 33. Re 750k Mach 0.00 (1)
BIGFOIL.COM POLAR EXPORT
HN-239
HN-239 |  |  |  | Cl Max: | 1.044 | at alpha= | 7 | deg
JavaFoil+Calcfoil stall+Eppler ext transition |  |  |  | L/D Max: | 142.686 | at alpha= | 4 | deg
Re: | 750000 |  |  | Cd Min: | 0.00558 | at alpha= | 3 | deg
Mach: | 0 |  |  | Cl=0 at alpha= | -2.9914 | deg
|  |  |  | @ Cl=0.1, Cd= | 0.0056995
|  |  |  | @ Cl=0.4, Cd= | 0.0060329
|  |  |  | @ Cl=0.6, Cd= | 0.0056836
alpha (deg) | Cl | Cd | Cm | Cl/Cd
-14.5 | -0.276 | 0.11831 | -0.025 | -2.333
-14 | -0.292 | 0.11286 | -0.024 | -2.589
-13.5 | -0.309 | 0.11618 | -0.024 | -2.657
-13 | -0.325 | 0.10767 | -0.024 | -3.02
-12.5 | -0.341 | 0.10258 | -0.024 | -3.326
-12 | -0.356 | 0.09609 | -0.024 | -3.709
-11.5 | -0.37 | 0.088 | -0.023 | -4.206
-11 | -0.382 | 0.08272 | -0.023 | -4.616
-10.5 | -0.391 | 0.07602 | -0.022 | -5.141
-10 | -0.396 | 0.07081 | -0.023 | -5.597
-9.5 | -0.398 | 0.06657 | -0.022 | -5.974
-9 | -0.394 | 0.06462 | -0.022 | -6.1
-8.5 | -0.386 | 0.05782 | -0.022 | -6.668
-8 | -0.371 | 0.05447 | -0.021 | -6.814
-7.5 | -0.349 | 0.05044 | -0.021 | -6.91
-7 | -0.322 | 0.047 | -0.022 | -6.843
-6.5 | -0.291 | 0.04382 | -0.023 | -6.635
-6 | -0.256 | 0.04097 | -0.025 | -6.256
-5.5 | -0.219 | 0.03837 | -0.026 | -5.701
-5 | -0.222 | 0.00865 | -0.069 | -25.73
-4.5 | -0.17 | 0.00841 | -0.069 | -20.164
-4 | -0.115 | 0.0081 | -0.07 | -14.158
-3.5 | -0.058 | 0.0079 | -0.07 | -7.372
-3 | -0.001 | 0.00774 | -0.07 | -0.1
-2.5 | 0.057 | 0.00594 | -0.071 | 9.631
-2 | 0.116 | 0.00561 | -0.071 | 20.607
-1.5 | 0.174 | 0.00633 | -0.071 | 27.479
-1 | 0.232 | 0.00622 | -0.072 | 37.332
-0.5 | 0.291 | 0.00618 | -0.072 | 47.049
0 | 0.349 | 0.0062 | -0.072 | 56.213
0.5 | 0.407 | 0.00601 | -0.073 | 67.706
1 | 0.465 | 0.00587 | -0.073 | 79.274
1.5 | 0.523 | 0.00576 | -0.073 | 90.825
2 | 0.581 | 0.0057 | -0.074 | 101.945
2.5 | 0.639 | 0.00565 | -0.074 | 113.104
3 | 0.696 | 0.00558 | -0.074 | 124.777
3.5 | 0.752 | 0.00564 | -0.075 | 133.281
4 | 0.808 | 0.00566 | -0.075 | 142.686
4.5 | 0.861 | 0.00636 | -0.075 | 135.404
5 | 0.911 | 0.00779 | -0.075 | 116.95
5.5 | 0.955 | 0.00788 | -0.076 | 121.177
6 | 0.992 | 0.00814 | -0.076 | 121.901
6.5 | 1.022 | 0.00853 | -0.076 | 119.818
7 | 1.044 | 0.00885 | -0.077 | 117.882
7.5 | 0.846 | 0.04811 | -0.03 | 17.591
8 | 0.847 | 0.05193 | -0.025 | 16.314
8.5 | 0.841 | 0.05559 | -0.025 | 15.126
9 | 0.827 | 0.05966 | -0.025 | 13.865
9.5 | 0.806 | 0.06453 | -0.025 | 12.498
10 | 0.78 | 0.06912 | -0.025 | 11.281
10.5 | 0.748 | 0.07373 | -0.025 | 10.15
11 | 0.713 | 0.07962 | -0.026 | 8.962
11.5 | 0.676 | 0.08675 | -0.026 | 7.794
12 | 0.638 | 0.08995 | -0.028 | 7.09

## 34. Re 750k Mach 0.00 (2)
BIGFOIL.COM POLAR EXPORT
HN-239
HN-239 |  |  |  | Cl Max: | 1.2545 | at alpha= | 10.5 | deg
XFOIL ncrit=9 |  |  |  | L/D Max: | 104.818 | at alpha= | 3 | deg
Re: | 750000 |  |  | Cd Min: | 0.2444 | at alpha= | -20 | deg
Mach: | 0 |  |  | Cl=0 at alpha= | -2.8836 | deg
|  |  |  | @ Cl=0.1, Cd= | 0.0056354
|  |  |  | @ Cl=0.4, Cd= | 0.0047013
|  |  |  | @ Cl=0.6, Cd= | 0.0057362
alpha (deg) | Cl | Cd | Cm | Cl/Cd
-20 | -0.6943 | 0.2444 | 0.0373 | -2.8408
-19.5 | -0.6783 | 0.23792 | 0.0334 | -2.851
-19 | -0.6626 | 0.23137 | 0.0295 | -2.8638
-18.5 | -0.6471 | 0.22492 | 0.026 | -2.877
-18 | -0.6321 | 0.21808 | 0.0224 | -2.8985
-17.5 | -0.6181 | 0.21044 | 0.0195 | -2.9372
-17 | -0.6032 | 0.2045 | 0.0171 | -2.9496
-16.5 | -0.5885 | 0.19806 | 0.014 | -2.9713
-16 | -0.5743 | 0.19149 | 0.0111 | -2.9991
-15.5 | -0.5605 | 0.18469 | 0.0082 | -3.0348
-15 | -0.5469 | 0.1773 | 0.0044 | -3.0846
-14.5 | -0.5353 | 0.17025 | 0.0012 | -3.1442
-14 | -0.5242 | 0.16317 | -0.0017 | -3.2126
-13.5 | -0.5139 | 0.1558 | -0.0044 | -3.2985
-13 | -0.5082 | 0.14708 | -0.0063 | -3.4553
-12.5 | -0.4974 | 0.14055 | -0.008 | -3.539
-12 | -0.4879 | 0.13392 | -0.0101 | -3.6432
-11.5 | -0.4792 | 0.12712 | -0.0123 | -3.7697
-11 | -0.4716 | 0.12012 | -0.0146 | -3.9261
-10.5 | -0.4654 | 0.11283 | -0.017 | -4.1248
-10 | -0.4606 | 0.10526 | -0.0198 | -4.3758
-9.5 | -0.4572 | 0.09756 | -0.0227 | -4.6863
-9 | -0.4519 | 0.08985 | -0.0261 | -5.0295
-8.5 | -0.4532 | 0.08203 | -0.029 | -5.5248
-8 | -0.4643 | 0.0744 | -0.0311 | -6.2406
-6.5 | -0.476 | 0.02155 | -0.0567 | -22.0882
-6 | -0.4138 | 0.01799 | -0.0597 | -23.0017
-5.5 | -0.3467 | 0.0152 | -0.0627 | -22.8092
-5 | -0.2797 | 0.01296 | -0.0652 | -21.5818
-4.5 | -0.2181 | 0.01031 | -0.0668 | -21.1542
-4 | -0.1466 | 0.00954 | -0.0703 | -15.3669
-3.5 | -0.0802 | 0.00835 | -0.0726 | -9.6048
-3 | -0.0139 | 0.00734 | -0.075 | -1.8937
-2.5 | 0.0458 | 0.00646 | -0.0761 | 7.0898
-2 | 0.1043 | 0.00557 | -0.077 | 18.7253
-1.5 | 0.1589 | 0.00497 | -0.0767 | 31.9718
-1 | 0.2133 | 0.00476 | -0.0761 | 44.8109
-0.5 | 0.2664 | 0.00467 | -0.0751 | 57.045
0 | 0.3181 | 0.00464 | -0.0737 | 68.556
0.5 | 0.3679 | 0.00466 | -0.0719 | 78.9485
1 | 0.4145 | 0.00472 | -0.0693 | 87.8178
1.5 | 0.4811 | 0.00489 | -0.0716 | 98.3845
2 | 0.5328 | 0.0052 | -0.0707 | 102.4615
2.5 | 0.5841 | 0.00559 | -0.0699 | 104.4902
3 | 0.6352 | 0.00606 | -0.069 | 104.8185
3.5 | 0.6864 | 0.00658 | -0.0682 | 104.3161
4 | 0.737 | 0.00721 | -0.0674 | 102.2191
4.5 | 0.7862 | 0.00802 | -0.0665 | 98.0299
5 | 0.8346 | 0.00895 | -0.0655 | 93.2514
5.5 | 0.8831 | 0.00989 | -0.0645 | 89.2922
6 | 0.9301 | 0.01102 | -0.0633 | 84.4011
6.5 | 0.9777 | 0.01208 | -0.0621 | 80.9354
7 | 1.0237 | 0.01337 | -0.0605 | 76.5669
7.5 | 1.0661 | 0.01516 | -0.0582 | 70.3232
8 | 1.1114 | 0.01636 | -0.0566 | 67.934
8.5 | 1.1522 | 0.01807 | -0.0544 | 63.7631
9 | 1.1821 | 0.02122 | -0.0506 | 55.7069
9.5 | 1.2129 | 0.02433 | -0.0471 | 49.852
10 | 1.2408 | 0.02759 | -0.0434 | 44.9728
10.5 | 1.2545 | 0.03227 | -0.0383 | 38.8751
11 | 1.2427 | 0.0378 | -0.0304 | 32.8757
11.5 | 1.2127 | 0.04453 | -0.0236 | 27.2333
12 | 1.176 | 0.05311 | -0.0215 | 22.1427
12.5 | 1.1377 | 0.06441 | -0.0253 | 17.6634
13 | 1.0982 | 0.07969 | -0.0348 | 13.7809
13.5 | 1.0597 | 0.09897 | -0.048 | 10.7073
14 | 1.0173 | 0.12253 | -0.0623 | 8.3025
14.5 | 0.9146 | 0.17504 | -0.0853 | 5.2251
15 | 0.9217 | 0.18528 | -0.0906 | 4.9746
15.5 | 0.9319 | 0.19418 | -0.0953 | 4.7992

## 35. Re 750k Mach 0.10 (1)
BIGFOIL.COM POLAR EXPORT
HN-239
HN-239 |  |  |  | Cl Max: | 1.044 | at alpha= | 7 | deg
JavaFoil+Calcfoil stall+Eppler ext transition |  |  |  | L/D Max: | 142.423 | at alpha= | 4 | deg
Re: | 750000 |  |  | Cd Min: | 0.0056 | at alpha= | 3 | deg
Mach: | 0.1 |  |  | Cl=0 at alpha= | -2.9915 | deg
|  |  |  | @ Cl=0.1, Cd= | 0.0057138
|  |  |  | @ Cl=0.4, Cd= | 0.0060595
|  |  |  | @ Cl=0.6, Cd= | 0.09068
alpha (deg) | Cl | Cd | Cm | Cl/Cd
-14.5 | -0.24 | 0.11943 | -0.025 | -2.008
-14 | -0.258 | 0.11441 | -0.025 | -2.253
-13.5 | -0.276 | 0.10808 | -0.025 | -2.557
-13 | -0.295 | 0.10921 | -0.024 | -2.702
-12.5 | -0.314 | 0.10265 | -0.024 | -3.057
-12 | -0.332 | 0.09628 | -0.024 | -3.446
-11.5 | -0.349 | 0.09006 | -0.024 | -3.871
-11 | -0.364 | 0.08368 | -0.023 | -4.344
-10.5 | -0.376 | 0.07705 | -0.023 | -4.875
-10 | -0.384 | 0.07248 | -0.023 | -5.301
-9.5 | -0.388 | 0.06697 | -0.022 | -5.8
-9 | -0.388 | 0.06184 | -0.022 | -6.267
-8.5 | -0.381 | 0.0581 | -0.022 | -6.56
-8 | -0.369 | 0.05512 | -0.022 | -6.687
-7.5 | -0.347 | 0.05094 | -0.022 | -6.814
-7 | -0.321 | 0.04734 | -0.022 | -6.781
-6.5 | -0.291 | 0.04379 | -0.023 | -6.64
-6 | -0.257 | 0.04112 | -0.025 | -6.244
-5.5 | -0.219 | 0.03846 | -0.026 | -5.703
-5 | -0.223 | 0.00864 | -0.069 | -25.833
-4.5 | -0.17 | 0.00842 | -0.07 | -20.231
-4 | -0.115 | 0.00815 | -0.07 | -14.12
-3.5 | -0.058 | 0.00795 | -0.07 | -7.353
-3 | -0.001 | 0.0078 | -0.071 | -0.1
-2.5 | 0.058 | 0.00596 | -0.071 | 9.657
-2 | 0.116 | 0.00562 | -0.071 | 20.673
-1.5 | 0.175 | 0.00635 | -0.072 | 27.54
-1 | 0.234 | 0.00624 | -0.072 | 37.398
-0.5 | 0.292 | 0.00619 | -0.072 | 47.192
0 | 0.351 | 0.00622 | -0.073 | 56.325
0.5 | 0.409 | 0.00603 | -0.073 | 67.783
1 | 0.467 | 0.00589 | -0.073 | 79.393
1.5 | 0.526 | 0.00578 | -0.074 | 90.987
2 | 0.584 | 0.00572 | -0.074 | 102.075
2.5 | 0.642 | 0.00567 | -0.074 | 113.114
3 | 0.699 | 0.0056 | -0.075 | 124.848
3.5 | 0.756 | 0.00567 | -0.075 | 133.364
4 | 0.812 | 0.0057 | -0.075 | 142.423
4.5 | 0.865 | 0.0064 | -0.076 | 135.185
5 | 0.915 | 0.00782 | -0.076 | 117.031
5.5 | 0.958 | 0.00792 | -0.076 | 120.977
6 | 0.995 | 0.00819 | -0.076 | 121.512
6.5 | 1.024 | 0.00859 | -0.077 | 119.262
7 | 1.044 | 0.00892 | -0.077 | 117.012
7.5 | 0.845 | 0.04838 | -0.029 | 17.459
8 | 0.843 | 0.05218 | -0.025 | 16.151
8.5 | 0.833 | 0.05613 | -0.025 | 14.848
9 | 0.816 | 0.06048 | -0.025 | 13.486
9.5 | 0.79 | 0.06505 | -0.025 | 12.151
10 | 0.759 | 0.06964 | -0.025 | 10.897
10.5 | 0.722 | 0.07549 | -0.026 | 9.57
11 | 0.682 | 0.08077 | -0.026 | 8.448
11.5 | 0.64 | 0.08477 | -0.027 | 7.551
12 | 0.597 | 0.09068 | -0.027 | 6.582

## 36. Re 750k Mach 0.10 (2)
BIGFOIL.COM POLAR EXPORT
HN-239
HN-239 |  |  |  | Cl Max: | 1.2419 | at alpha= | 10.5 | deg
XFOIL ncrit=9 |  |  |  | L/D Max: | 104.828 | at alpha= | 3 | deg
Re: | 750000 |  |  | Cd Min: | 0.19568 | at alpha= | 15.5 | deg
Mach: | 0.1 |  |  | Cl=0 at alpha= | -2.8875 | deg
|  |  |  | @ Cl=0.1, Cd= | 0.0056697
|  |  |  | @ Cl=0.4, Cd= | 0.0047188
|  |  |  | @ Cl=0.6, Cd= | 0.0057389
alpha (deg) | Cl | Cd | Cm | Cl/Cd
-6.5 | -0.4776 | 0.02277 | -0.0571 | -20.975
-6 | -0.4155 | 0.01887 | -0.0603 | -22.0191
-5.5 | -0.3482 | 0.01555 | -0.0634 | -22.3923
-5 | -0.282 | 0.01307 | -0.0656 | -21.5761
-4.5 | -0.219 | 0.0104 | -0.0674 | -21.0577
-4 | -0.1468 | 0.00957 | -0.0709 | -15.3396
-3.5 | -0.0807 | 0.00836 | -0.073 | -9.6531
-3 | -0.0135 | 0.00736 | -0.0755 | -1.8342
-2.5 | 0.0465 | 0.00649 | -0.0766 | 7.1649
-2 | 0.1052 | 0.00559 | -0.0775 | 18.8193
-1.5 | 0.1596 | 0.00499 | -0.0771 | 31.984
-1 | 0.2143 | 0.00478 | -0.0764 | 44.8326
-0.5 | 0.2677 | 0.00468 | -0.0754 | 57.2009
0 | 0.3197 | 0.00466 | -0.0741 | 68.6052
0.5 | 0.3698 | 0.00468 | -0.0723 | 79.0171
1 | 0.4165 | 0.00474 | -0.0696 | 87.8692
1.5 | 0.4834 | 0.0049 | -0.0718 | 98.6531
2 | 0.5353 | 0.00523 | -0.071 | 102.3518
2.5 | 0.587 | 0.00562 | -0.0701 | 104.4484
3 | 0.6384 | 0.00609 | -0.0692 | 104.8276
3.5 | 0.6899 | 0.00661 | -0.0684 | 104.3722
4 | 0.7406 | 0.00726 | -0.0676 | 102.011
4.5 | 0.7902 | 0.00807 | -0.0666 | 97.9182
5 | 0.8388 | 0.00903 | -0.0655 | 92.8904
5.5 | 0.8875 | 0.00999 | -0.0645 | 88.8388
6 | 0.9347 | 0.01114 | -0.0632 | 83.9048
6.5 | 0.9827 | 0.0122 | -0.0619 | 80.5492
7 | 1.0289 | 0.01353 | -0.0602 | 76.0458
7.5 | 1.0711 | 0.01539 | -0.0577 | 69.5971
8 | 1.116 | 0.0167 | -0.0559 | 66.8263
8.5 | 1.156 | 0.01856 | -0.0535 | 62.2845
9 | 1.1815 | 0.02247 | -0.049 | 52.5812
9.5 | 1.2144 | 0.02525 | -0.0457 | 48.095
10 | 1.2376 | 0.02913 | -0.0414 | 42.4854
10.5 | 1.2419 | 0.03433 | -0.0351 | 36.1754
11 | 1.2211 | 0.04012 | -0.0269 | 30.4362
11.5 | 1.1879 | 0.0475 | -0.0219 | 25.0084
12 | 1.1508 | 0.05704 | -0.0223 | 20.1753
12.5 | 1.1135 | 0.06972 | -0.0286 | 15.971
13 | 1.0757 | 0.08658 | -0.0401 | 12.4243
13.5 | 1.0376 | 0.10731 | -0.0537 | 9.6692
14 | 0.9898 | 0.13322 | -0.0682 | 7.4298
14.5 | 0.9146 | 0.17661 | -0.0864 | 5.1786
15 | 0.9223 | 0.18678 | -0.0917 | 4.9379
15.5 | 0.933 | 0.19568 | -0.0965 | 4.768

## 37. Re 750k Mach 0.25 (1)
BIGFOIL.COM POLAR EXPORT
HN-239
HN-239 |  |  |  | Cl Max: | 1.032 | at alpha= | 6.5 | deg
JavaFoil+Calcfoil stall+Eppler ext transition |  |  |  | L/D Max: | 141.837 | at alpha= | 4 | deg
Re: | 750000 |  |  | Cd Min: | 0.00573 | at alpha= | -2 | deg
Mach: | 0.25 |  |  | Cl=0 at alpha= | -2.9917 | deg
|  |  |  | @ Cl=0.1, Cd= | 0.0058788
|  |  |  | @ Cl=0.4, Cd= | 0.09027
|  |  |  | @ Cl=0.6, Cd= | 0.09027
alpha (deg) | Cl | Cd | Cm | Cl/Cd
-13 | -0.056 | 0.10123 | -0.027 | -0.551
-12.5 | -0.053 | 0.09749 | -0.027 | -0.544
-12 | -0.05 | 0.09228 | -0.027 | -0.545
-11.5 | -0.136 | 0.0881 | -0.027 | -1.541
-11 | -0.191 | 0.09257 | -0.026 | -2.068
-10.5 | -0.237 | 0.0863 | -0.025 | -2.748
-10 | -0.276 | 0.07839 | -0.025 | -3.517
-9.5 | -0.307 | 0.07143 | -0.025 | -4.295
-9 | -0.329 | 0.06614 | -0.024 | -4.977
-8.5 | -0.342 | 0.06039 | -0.023 | -5.663
-8 | -0.345 | 0.05567 | -0.024 | -6.194
-7.5 | -0.333 | 0.05185 | -0.023 | -6.429
-7 | -0.314 | 0.04882 | -0.022 | -6.439
-6.5 | -0.289 | 0.04485 | -0.023 | -6.442
-6 | -0.258 | 0.04188 | -0.024 | -6.157
-5.5 | -0.222 | 0.03897 | -0.027 | -5.7
-5 | -0.183 | 0.03656 | -0.031 | -4.996
-4.5 | -0.174 | 0.00852 | -0.071 | -20.411
-4 | -0.118 | 0.00825 | -0.072 | -14.293
-3.5 | -0.06 | 0.00801 | -0.072 | -7.493
-3 | -0.001 | 0.00785 | -0.073 | -0.102
-2.5 | 0.059 | 0.0062 | -0.073 | 9.536
-2 | 0.119 | 0.00573 | -0.073 | 20.817
-1.5 | 0.18 | 0.00604 | -0.074 | 29.748
-1 | 0.24 | 0.00637 | -0.074 | 37.693
-0.5 | 0.3 | 0.0063 | -0.074 | 47.652
0 | 0.36 | 0.00632 | -0.075 | 56.961
0.5 | 0.42 | 0.00616 | -0.075 | 68.191
1 | 0.48 | 0.00602 | -0.075 | 79.832
1.5 | 0.54 | 0.00589 | -0.076 | 91.761
2 | 0.6 | 0.00584 | -0.076 | 102.765
2.5 | 0.659 | 0.00583 | -0.076 | 113.06
3 | 0.718 | 0.00575 | -0.077 | 124.933
3.5 | 0.776 | 0.00582 | -0.077 | 133.497
4 | 0.833 | 0.00587 | -0.077 | 141.837
4.5 | 0.887 | 0.0068 | -0.078 | 130.399
5 | 0.937 | 0.00793 | -0.078 | 118.19
5.5 | 0.979 | 0.00817 | -0.078 | 119.724
6 | 1.011 | 0.0085 | -0.079 | 118.984
6.5 | 1.032 | 0.00895 | -0.079 | 115.255
7 | 0.833 | 0.04599 | -0.031 | 18.113
7.5 | 0.824 | 0.04969 | -0.025 | 16.585
8 | 0.802 | 0.05376 | -0.025 | 14.919
8.5 | 0.765 | 0.05866 | -0.026 | 13.041
9 | 0.713 | 0.06355 | -0.025 | 11.221
9.5 | 0.648 | 0.06968 | -0.026 | 9.3
10 | 0.571 | 0.07312 | -0.027 | 7.816
10.5 | 0.486 | 0.07809 | -0.029 | 6.222
11 | 0.393 | 0.08458 | -0.03 | 4.646
11.5 | 0.292 | 0.09027 | -0.03 | 3.231

## 38. Re 750k Mach 0.25 (2)
BIGFOIL.COM POLAR EXPORT
HN-239
HN-239 |  |  |  | Cl Max: | 1.1973 | at alpha= | 9.5 | deg
XFOIL ncrit=9 |  |  |  | L/D Max: | 104.379 | at alpha= | 3 | deg
Re: | 750000 |  |  | Cd Min: | 0.18366 | at alpha= | 14.5 | deg
Mach: | 0.25 |  |  | Cl=0 at alpha= | -99 | deg
|  |  |  | @ Cl=0.1, Cd= | 0.00476
|  |  |  | @ Cl=0.4, Cd= | 0.0048325
|  |  |  | @ Cl=0.6, Cd= | 0.0057611
alpha (deg) | Cl | Cd | Cm | Cl/Cd
0 | 0.3285 | 0.00476 | -0.0758 | 69.0126
0.5 | 0.3805 | 0.0048 | -0.0741 | 79.2708
1 | 0.4285 | 0.00488 | -0.0713 | 87.8074
2 | 0.5492 | 0.00536 | -0.0722 | 102.4627
2.5 | 0.6024 | 0.00578 | -0.0712 | 104.2215
3 | 0.6555 | 0.00628 | -0.0702 | 104.379
3.5 | 0.7087 | 0.00684 | -0.0693 | 103.6111
4 | 0.761 | 0.00752 | -0.0682 | 101.1968
4.5 | 0.8121 | 0.0084 | -0.067 | 96.6786
5 | 0.8622 | 0.00942 | -0.0657 | 91.5287
5.5 | 0.9122 | 0.01048 | -0.0643 | 87.042
6 | 0.9609 | 0.01171 | -0.0626 | 82.0581
6.5 | 1.0098 | 0.01296 | -0.0607 | 77.9167
7 | 1.0536 | 0.01491 | -0.0577 | 70.664
7.5 | 1.0961 | 0.01689 | -0.0546 | 64.8964
8 | 1.1372 | 0.01893 | -0.0515 | 60.074
8.5 | 1.1711 | 0.02185 | -0.0475 | 53.5973
9 | 1.1858 | 0.02744 | -0.0414 | 43.2143
9.5 | 1.1973 | 0.03218 | -0.0353 | 37.2063
10 | 1.1806 | 0.03767 | -0.027 | 31.3406
10.5 | 1.1514 | 0.04457 | -0.0217 | 25.8335
11 | 1.1172 | 0.05369 | -0.0218 | 20.8083
11.5 | 1.0817 | 0.06617 | -0.0282 | 16.3473
12 | 1.0489 | 0.08218 | -0.0394 | 12.7634
12.5 | 1.0151 | 0.10144 | -0.0521 | 10.0069
13 | 0.9782 | 0.12249 | -0.0638 | 7.986
13.5 | 0.962 | 0.1392 | -0.0722 | 6.9109
14 | 0.9209 | 0.16761 | -0.0848 | 5.4943
14.5 | 0.9192 | 0.18366 | -0.0921 | 5.0049

## 39. Re 750k Mach 0.50 (1)
BIGFOIL.COM POLAR EXPORT
HN-239
HN-239 |  |  |  | Cl Max: | 1.258 | at alpha= | 20 | deg
JavaFoil+Calcfoil stall+Eppler ext transition |  |  |  | L/D Max: | 130.346 | at alpha= | 3.5 | deg
Re: | 750000 |  |  | Cd Min: | 0.00603 | at alpha= | -1.5 | deg
Mach: | 0.5 |  |  | Cl=0 at alpha= | -2.9925 | deg
|  |  |  | @ Cl=0.1, Cd= | 0.0071621
|  |  |  | @ Cl=0.4, Cd= | 0.0067591
|  |  |  | @ Cl=0.6, Cd= | 0.006405
alpha (deg) | Cl | Cd | Cm | Cl/Cd
-20 | -0.876 | 0.20657 | -0.037 | -4.241
-19.5 | -0.851 | 0.19682 | -0.037 | -4.326
-19 | -0.827 | 0.19175 | -0.037 | -4.312
-18.5 | -0.802 | 0.18666 | -0.037 | -4.298
-18 | -0.778 | 0.18201 | -0.038 | -4.272
-17.5 | -0.751 | 0.17634 | -0.036 | -4.259
-17 | -0.726 | 0.17219 | -0.036 | -4.215
-16.5 | -0.701 | 0.16722 | -0.036 | -4.191
-16 | -0.676 | 0.16301 | -0.036 | -4.146
-15.5 | -0.651 | 0.15899 | -0.037 | -4.093
-15 | -0.625 | 0.15161 | -0.036 | -4.122
-14.5 | -0.599 | 0.14076 | -0.035 | -4.255
-14 | -0.574 | 0.13755 | -0.035 | -4.17
-13.5 | -0.548 | 0.13381 | -0.035 | -4.098
-13 | -0.523 | 0.13003 | -0.036 | -4.022
-12.5 | -0.496 | 0.12287 | -0.033 | -4.04
-12 | -0.471 | 0.11794 | -0.034 | -3.993
-11.5 | -0.445 | 0.11793 | -0.034 | -3.776
-11 | -0.42 | 0.11472 | -0.034 | -3.659
-10.5 | -0.394 | 0.10715 | -0.034 | -3.677
-10 | -0.368 | 0.09944 | -0.032 | -3.697
-9.5 | -0.342 | 0.13811 | -0.032 | -2.474
-9 | -0.316 | 0.0916 | -0.032 | -3.448
-8.5 | -0.29 | 0.09058 | -0.032 | -3.201
-8 | -0.264 | 0.06747 | -0.031 | -3.908
-7.5 | -0.238 | 0.05653 | -0.031 | -4.202
-7 | -0.211 | 0.05043 | -0.031 | -4.193
-6.5 | -0.185 | 0.04591 | -0.031 | -4.035
-6 | -0.159 | 0.04977 | -0.029 | -3.192
-5.5 | -0.133 | 0.0423 | -0.029 | -3.135
-5 | -0.182 | 0.04034 | -0.026 | -4.52
-4.5 | -0.149 | 0.03675 | -0.029 | -4.042
-4 | -0.104 | 0.03399 | -0.035 | -3.047
-3.5 | -0.066 | 0.0085 | -0.081 | -7.806
-3 | -0.001 | 0.00824 | -0.081 | -0.108
-2.5 | 0.066 | 0.00804 | -0.082 | 8.192
-2 | 0.133 | 0.00631 | -0.082 | 21.105
-1.5 | 0.201 | 0.00603 | -0.082 | 33.276
-1 | 0.268 | 0.00682 | -0.083 | 39.324
-0.5 | 0.335 | 0.00674 | -0.083 | 49.788
0 | 0.403 | 0.00676 | -0.084 | 59.553
0.5 | 0.47 | 0.00666 | -0.084 | 70.554
1 | 0.537 | 0.00651 | -0.084 | 82.455
1.5 | 0.603 | 0.0064 | -0.085 | 94.343
2 | 0.67 | 0.00641 | -0.085 | 104.545
2.5 | 0.736 | 0.00646 | -0.085 | 114.025
3 | 0.802 | 0.00638 | -0.086 | 125.739
3.5 | 0.865 | 0.00664 | -0.086 | 130.346
4 | 0.926 | 0.0074 | -0.086 | 125.054
4.5 | 0.98 | 0.00826 | -0.087 | 118.587
5 | 1.022 | 0.00909 | -0.087 | 112.534
5.5 | 1.027 | 0.00965 | -0.087 | 106.393
6 | 0.738 | 0.04495 | -0.027 | 16.415
6.5 | 0.51 | 0.0558 | -0.029 | 9.145
7 | 0.538 | 0.05384 | -0.032 | 9.987
7.5 | 0.565 | 0.07334 | -0.033 | 7.702
8 | 0.592 | 0.08439 | -0.034 | 7.017
8.5 | 0.619 | 0.08602 | -0.034 | 7.199
9 | 0.647 | 0.09509 | -0.038 | 6.806
9.5 | 0.674 | 0.09809 | -0.038 | 6.874
10 | 0.701 | 0.10382 | -0.038 | 6.756
10.5 | 0.73 | 0.11059 | -0.041 | 6.597
11 | 0.757 | 0.11366 | -0.041 | 6.657
11.5 | 0.784 | 0.11868 | -0.042 | 6.608
12 | 0.813 | 0.1254 | -0.045 | 6.48
12.5 | 0.84 | 0.1288 | -0.045 | 6.519
13 | 0.867 | 0.13466 | -0.045 | 6.439
13.5 | 0.896 | 0.14058 | -0.048 | 6.374
14 | 0.923 | 0.14807 | -0.048 | 6.235
14.5 | 0.951 | 0.1533 | -0.048 | 6.201
15 | 0.979 | 0.15753 | -0.05 | 6.212
15.5 | 1.007 | 0.16575 | -0.051 | 6.078
16 | 1.034 | 0.16859 | -0.051 | 6.136
16.5 | 1.062 | 0.17401 | -0.052 | 6.102
17 | 1.09 | 0.17859 | -0.053 | 6.103
17.5 | 1.119 | 0.18738 | -0.054 | 5.972
18 | 1.146 | 0.18953 | -0.055 | 6.047
18.5 | 1.173 | 0.19474 | -0.055 | 6.025
19 | 1.201 | 0.2019 | -0.055 | 5.946
19.5 | 1.231 | 0.21179 | -0.057 | 5.814
20 | 1.258 | 0.21496 | -0.057 | 5.852

## 40. Re 750k Mach 0.50 (2)
BIGFOIL.COM POLAR EXPORT
HN-239
HN-239 |  |  |  | Cl Max: | 1.1948 | at alpha= | 20 | deg
XFOIL ncrit=9 |  |  |  | L/D Max: | 103.684 | at alpha= | 2.5 | deg
Re: | 750000 |  |  | Cd Min: | 0.31281 | at alpha= | 20 | deg
Mach: | 0.5 |  |  | Cl=0 at alpha= | -2.8755 | deg
|  |  |  | @ Cl=0.1, Cd= | 0.0066597
|  |  |  | @ Cl=0.4, Cd= | 0.0052467
|  |  |  | @ Cl=0.6, Cd= | 0.0058948
alpha (deg) | Cl | Cd | Cm | Cl/Cd
-19 | -0.7302 | 0.25427 | 0.039 | -2.8718
-18.5 | -0.7095 | 0.24648 | 0.0348 | -2.8785
-18 | -0.689 | 0.23881 | 0.0307 | -2.8851
-17.5 | -0.6683 | 0.23107 | 0.0266 | -2.8922
-17 | -0.6478 | 0.22317 | 0.0225 | -2.9027
-16.5 | -0.6275 | 0.21531 | 0.0186 | -2.9144
-16 | -0.6065 | 0.20722 | 0.0141 | -2.9268
-15.5 | -0.5878 | 0.19948 | 0.0097 | -2.9467
-15 | -0.5701 | 0.1916 | 0.0057 | -2.9755
-14.5 | -0.5524 | 0.18292 | 0.0034 | -3.0199
-14 | -0.5348 | 0.17583 | 0.0008 | -3.0416
-13.5 | -0.518 | 0.16836 | -0.0022 | -3.0767
-13 | -0.502 | 0.16089 | -0.0051 | -3.1201
-12.5 | -0.487 | 0.15333 | -0.0079 | -3.1762
-12 | -0.4725 | 0.14574 | -0.0106 | -3.2421
-11.5 | -0.4597 | 0.13828 | -0.0144 | -3.3244
-11 | -0.4483 | 0.1308 | -0.0173 | -3.4274
-10.5 | -0.4375 | 0.12317 | -0.0198 | -3.552
-10 | -0.4274 | 0.11552 | -0.0221 | -3.6998
-9.5 | -0.418 | 0.10804 | -0.0242 | -3.8689
-9 | -0.4172 | 0.09951 | -0.0261 | -4.1925
-8.5 | -0.4103 | 0.09291 | -0.0272 | -4.4161
-8 | -0.4059 | 0.08623 | -0.0286 | -4.7072
-7.5 | -0.4049 | 0.07962 | -0.0299 | -5.0854
-7 | -0.4031 | 0.0731 | -0.0321 | -5.5144
-6.5 | -0.4355 | 0.06566 | -0.0292 | -6.6327
-6 | -0.4183 | 0.05389 | -0.0461 | -7.7621
-5.5 | -0.3681 | 0.03815 | -0.0685 | -9.6488
-4.5 | -0.2439 | 0.01601 | -0.0852 | -15.2342
-4 | -0.1663 | 0.01177 | -0.0871 | -14.1291
-3.5 | -0.091 | 0.00981 | -0.0875 | -9.2762
-3 | -0.0177 | 0.00831 | -0.088 | -2.13
-2.5 | 0.0534 | 0.00727 | -0.0883 | 7.3453
-2 | 0.1183 | 0.00642 | -0.088 | 18.4268
-1.5 | 0.1814 | 0.00565 | -0.0875 | 32.1062
-1 | 0.2437 | 0.00526 | -0.0864 | 46.3308
0 | 0.3662 | 0.00519 | -0.0834 | 70.5588
0.5 | 0.4258 | 0.00529 | -0.0815 | 80.4915
1 | 0.4824 | 0.00543 | -0.0789 | 88.8398
1.5 | 0.5353 | 0.00558 | -0.0754 | 95.9319
2 | 0.6093 | 0.00594 | -0.0768 | 102.5758
2.5 | 0.6698 | 0.00646 | -0.0754 | 103.6842
3 | 0.7301 | 0.00708 | -0.0738 | 103.1215
3.5 | 0.7905 | 0.00778 | -0.0721 | 101.6067
4 | 0.8497 | 0.00867 | -0.0701 | 98.0046
5 | 0.964 | 0.01105 | -0.0647 | 87.2398
5.5 | 1.0181 | 0.01263 | -0.0609 | 80.6097
6 | 1.0662 | 0.01485 | -0.0556 | 71.798
6.5 | 1.1037 | 0.01796 | -0.0484 | 61.4532
7 | 1.1287 | 0.02252 | -0.0402 | 50.1199
7.5 | 1.1301 | 0.02825 | -0.0308 | 40.0035
8 | 1.1084 | 0.03487 | -0.0228 | 31.7866
8.5 | 1.0772 | 0.04311 | -0.0201 | 24.9872
9 | 1.0449 | 0.05387 | -0.0244 | 19.3967
9.5 | 1.0146 | 0.06791 | -0.0346 | 14.9404
10 | 0.9877 | 0.08414 | -0.0462 | 11.7388
10.5 | 0.9641 | 0.10003 | -0.0557 | 9.6381
11 | 0.9453 | 0.11496 | -0.0643 | 8.2229
11.5 | 0.9299 | 0.12998 | -0.0729 | 7.1542
12 | 0.9267 | 0.14363 | -0.0803 | 6.452
12.5 | 0.9288 | 0.15663 | -0.0873 | 5.9299
13 | 0.9358 | 0.16899 | -0.0939 | 5.5376
13.5 | 0.9464 | 0.18083 | -0.1003 | 5.2336
14 | 0.9594 | 0.19223 | -0.1064 | 4.9909
14.5 | 0.974 | 0.20289 | -0.1122 | 4.8006
15 | 0.9893 | 0.21513 | -0.1175 | 4.5986
15.5 | 1.0085 | 0.22545 | -0.1233 | 4.4733
16 | 1.0281 | 0.23624 | -0.1302 | 4.3519
16.5 | 1.0483 | 0.24604 | -0.1358 | 4.2607
17 | 1.069 | 0.25555 | -0.1414 | 4.1831
17.5 | 1.0898 | 0.2647 | -0.1468 | 4.1171
18 | 1.1109 | 0.27357 | -0.152 | 4.0608
18.5 | 1.1319 | 0.28362 | -0.1566 | 3.9909
19 | 1.1531 | 0.29339 | -0.1624 | 3.9303
19.5 | 1.174 | 0.30305 | -0.1684 | 3.8739
20 | 1.1948 | 0.31281 | -0.1753 | 3.8196

## 41. Re 1M Mach 0.00 (1)
BIGFOIL.COM POLAR EXPORT
HN-239
HN-239 |  |  |  | Cl Max: | 1.056 | at alpha= | 7.5 | deg
JavaFoil+Calcfoil stall+Eppler ext transition |  |  |  | L/D Max: | 144.487 | at alpha= | 4.5 | deg
Re: | 1000000 |  |  | Cd Min: | 0.00543 | at alpha= | -2 | deg
Mach: | 0 |  |  | Cl=0 at alpha= | -2.9914 | deg
|  |  |  | @ Cl=0.1, Cd= | 0.0055439
|  |  |  | @ Cl=0.4, Cd= | 0.0058557
|  |  |  | @ Cl=0.6, Cd= | 0.09369
alpha (deg) | Cl | Cd | Cm | Cl/Cd
-14.5 | -0.276 | 0.11512 | -0.026 | -2.399
-14 | -0.292 | 0.10954 | -0.026 | -2.669
-13.5 | -0.309 | 0.10437 | -0.025 | -2.959
-13 | -0.325 | 0.09771 | -0.025 | -3.329
-12.5 | -0.341 | 0.09731 | -0.025 | -3.507
-12 | -0.356 | 0.09222 | -0.025 | -3.866
-11.5 | -0.37 | 0.08665 | -0.024 | -4.273
-11 | -0.382 | 0.07916 | -0.024 | -4.825
-10.5 | -0.391 | 0.07373 | -0.023 | -5.301
-10 | -0.396 | 0.06922 | -0.024 | -5.727
-9.5 | -0.398 | 0.06439 | -0.023 | -6.177
-9 | -0.394 | 0.06031 | -0.023 | -6.538
-8.5 | -0.386 | 0.05625 | -0.023 | -6.855
-8 | -0.371 | 0.05341 | -0.022 | -6.951
-7.5 | -0.349 | 0.0496 | -0.022 | -7.028
-7 | -0.322 | 0.04583 | -0.022 | -7.018
-6.5 | -0.291 | 0.04302 | -0.024 | -6.76
-6 | -0.256 | 0.04055 | -0.026 | -6.324
-5.5 | -0.219 | 0.03782 | -0.03 | -5.795
-5 | -0.222 | 0.00818 | -0.069 | -27.184
-4.5 | -0.17 | 0.00794 | -0.069 | -21.361
-4 | -0.115 | 0.00766 | -0.07 | -14.964
-3.5 | -0.058 | 0.00751 | -0.07 | -7.75
-3 | -0.001 | 0.00736 | -0.07 | -0.105
-2.5 | 0.057 | 0.00585 | -0.071 | 9.791
-2 | 0.116 | 0.00543 | -0.071 | 21.26
-1.5 | 0.174 | 0.00608 | -0.071 | 28.62
-1 | 0.232 | 0.006 | -0.072 | 38.75
-0.5 | 0.291 | 0.0059 | -0.072 | 49.232
0 | 0.349 | 0.00597 | -0.072 | 58.452
0.5 | 0.407 | 0.00584 | -0.073 | 69.725
1 | 0.465 | 0.00568 | -0.073 | 81.816
1.5 | 0.523 | 0.00559 | -0.073 | 93.602
2 | 0.581 | 0.00552 | -0.074 | 105.185
2.5 | 0.639 | 0.00555 | -0.074 | 115.085
3 | 0.696 | 0.00546 | -0.074 | 127.412
3.5 | 0.752 | 0.00553 | -0.075 | 136.167
4 | 0.808 | 0.00564 | -0.075 | 143.139
4.5 | 0.861 | 0.00596 | -0.075 | 144.487
5 | 0.911 | 0.00739 | -0.075 | 123.221
5.5 | 0.955 | 0.00748 | -0.076 | 127.606
6 | 0.992 | 0.00773 | -0.076 | 128.343
6.5 | 1.022 | 0.00811 | -0.076 | 126.093
7 | 1.044 | 0.00843 | -0.077 | 123.863
7.5 | 1.056 | 0.00866 | -0.077 | 121.884
8 | 0.849 | 0.05112 | -0.031 | 16.599
8.5 | 0.842 | 0.05471 | -0.03 | 15.39
9 | 0.828 | 0.0587 | -0.029 | 14.102
9.5 | 0.807 | 0.06282 | -0.028 | 12.844
10 | 0.78 | 0.06769 | -0.026 | 11.522
10.5 | 0.749 | 0.07259 | -0.026 | 10.311
11 | 0.714 | 0.07694 | -0.028 | 9.279
11.5 | 0.677 | 0.08199 | -0.029 | 8.251
12 | 0.638 | 0.0875 | -0.03 | 7.293
12.5 | 0.599 | 0.09369 | -0.03 | 6.394

## 42. Re 1M Mach 0.00 (2)
BIGFOIL.COM POLAR EXPORT
HN-239
HN-239 |  |  |  | Cl Max: | 1.291 | at alpha= | 10.5 | deg
XFOIL ncrit=9 |  |  |  | L/D Max: | 109.793 | at alpha= | 2.5 | deg
Re: | 1000000 |  |  | Cd Min: | 0.24444 | at alpha= | -20 | deg
Mach: | 0 |  |  | Cl=0 at alpha= | -2.9586 | deg
|  |  |  | @ Cl=0.1, Cd= | 0.0053786
|  |  |  | @ Cl=0.4, Cd= | 0.0044859
|  |  |  | @ Cl=0.6, Cd= | 0.0054676
alpha (deg) | Cl | Cd | Cm | Cl/Cd
-20 | -0.6963 | 0.24444 | 0.0376 | -2.8486
-19.5 | -0.6803 | 0.23817 | 0.0341 | -2.8564
-19 | -0.6643 | 0.23176 | 0.0305 | -2.8663
-18.5 | -0.6487 | 0.22539 | 0.0272 | -2.8781
-18 | -0.6322 | 0.21846 | 0.0238 | -2.8939
-17.5 | -0.6166 | 0.21177 | 0.0204 | -2.9116
-17 | -0.6019 | 0.20453 | 0.0166 | -2.9428
-16.5 | -0.5878 | 0.19762 | 0.0135 | -2.9744
-16 | -0.5746 | 0.19035 | 0.0103 | -3.0186
-15.5 | -0.564 | 0.18268 | 0.008 | -3.0874
-15 | -0.5506 | 0.17653 | 0.0056 | -3.119
-14.5 | -0.538 | 0.17011 | 0.0031 | -3.1627
-14 | -0.5263 | 0.16328 | 0.0005 | -3.2233
-13.5 | -0.5146 | 0.15596 | -0.0022 | -3.2996
-13 | -0.5042 | 0.14861 | -0.0055 | -3.3928
-12.5 | -0.4946 | 0.14132 | -0.0081 | -3.4999
-12 | -0.486 | 0.13393 | -0.0106 | -3.6288
-11.5 | -0.478 | 0.12642 | -0.0132 | -3.781
-11 | -0.4711 | 0.11872 | -0.0157 | -3.9682
-10.5 | -0.4655 | 0.11086 | -0.0182 | -4.199
-10 | -0.4613 | 0.10295 | -0.0209 | -4.4808
-9.5 | -0.4583 | 0.0952 | -0.0235 | -4.8141
-9 | -0.4763 | 0.08411 | -0.0276 | -5.6628
-8.5 | -0.4845 | 0.07645 | -0.0301 | -6.3375
-8 | -0.5134 | 0.06758 | -0.0327 | -7.5969
-7.5 | -0.5321 | 0.054 | -0.0414 | -9.8537
-7 | -0.5072 | 0.02481 | -0.0593 | -20.4434
-5.5 | -0.3201 | 0.01158 | -0.0682 | -27.6425
-5 | -0.2597 | 0.01038 | -0.0693 | -25.0193
-4.5 | -0.1923 | 0.00895 | -0.072 | -21.486
-4 | -0.1225 | 0.00814 | -0.0752 | -15.0491
-3.5 | -0.064 | 0.00737 | -0.0756 | -8.6839
-3 | -0.0048 | 0.00664 | -0.0764 | -0.72289
-2.5 | 0.0532 | 0.00597 | -0.077 | 8.9112
-2 | 0.1078 | 0.00528 | -0.077 | 20.4167
-1.5 | 0.1613 | 0.00468 | -0.0767 | 34.4658
-1 | 0.2148 | 0.00444 | -0.076 | 48.3784
-0.5 | 0.268 | 0.00437 | -0.0752 | 61.3272
0 | 0.3206 | 0.00437 | -0.0742 | 73.3638
0.5 | 0.3723 | 0.00443 | -0.0731 | 84.0406
1 | 0.4219 | 0.00453 | -0.0714 | 93.1347
1.5 | 0.4686 | 0.00464 | -0.069 | 100.9914
2 | 0.532 | 0.00491 | -0.0707 | 108.3503
2.5 | 0.5841 | 0.00532 | -0.0701 | 109.7932
3 | 0.6358 | 0.0058 | -0.0694 | 109.6207
3.5 | 0.6877 | 0.0063 | -0.0688 | 109.1587
4 | 0.7386 | 0.00694 | -0.0681 | 106.4265
4.5 | 0.7882 | 0.00774 | -0.0672 | 101.8346
5 | 0.8376 | 0.00859 | -0.0663 | 97.5087
5.5 | 0.8862 | 0.00953 | -0.0654 | 92.9906
6 | 0.9348 | 0.01047 | -0.0644 | 89.2837
6.5 | 0.9833 | 0.01142 | -0.0633 | 86.1033
7 | 1.0298 | 0.01267 | -0.0617 | 81.2786
7.5 | 1.0779 | 0.0136 | -0.0605 | 79.2574
8 | 1.1186 | 0.01552 | -0.0581 | 72.0747
8.5 | 1.1619 | 0.01694 | -0.0562 | 68.5891
9 | 1.2023 | 0.01863 | -0.0539 | 64.5357
9.5 | 1.2409 | 0.02042 | -0.0515 | 60.7689
10 | 1.2752 | 0.02252 | -0.0487 | 56.6252
10.5 | 1.291 | 0.02674 | -0.0435 | 48.2797
11 | 1.2906 | 0.03175 | -0.0365 | 40.6488
11.5 | 1.2748 | 0.03677 | -0.0286 | 34.6696
12 | 1.2569 | 0.04226 | -0.0236 | 29.7421
12.5 | 1.2382 | 0.04884 | -0.0218 | 25.3522
13 | 1.2082 | 0.05866 | -0.0242 | 20.5967
13.5 | 1.1783 | 0.07124 | -0.031 | 16.5399
14 | 1.1452 | 0.08743 | -0.0415 | 13.0985
14.5 | 1.1054 | 0.10793 | -0.0544 | 10.2418
15.5 | 0.9268 | 0.19562 | -0.0967 | 4.7378

## 43. Re 1M Mach 0.10 (1)
BIGFOIL.COM POLAR EXPORT
HN-239
HN-239 |  |  |  | Cl Max: | 1.054 | at alpha= | 7.5 | deg
JavaFoil+Calcfoil stall+Eppler ext transition |  |  |  | L/D Max: | 144.226 | at alpha= | 4.5 | deg
Re: | 1000000 |  |  | Cd Min: | 0.00545 | at alpha= | -2 | deg
Mach: | 0.1 |  |  | Cl=0 at alpha= | -2.9915 | deg
|  |  |  | @ Cl=0.1, Cd= | 0.0055714
|  |  |  | @ Cl=0.4, Cd= | 0.0058717
|  |  |  | @ Cl=0.6, Cd= | 0.09381
alpha (deg) | Cl | Cd | Cm | Cl/Cd
-14.5 | -0.24 | 0.1153 | -0.026 | -2.081
-14 | -0.258 | 0.11029 | -0.026 | -2.339
-13.5 | -0.277 | 0.10402 | -0.026 | -2.658
-13 | -0.295 | 0.09898 | -0.025 | -2.983
-12.5 | -0.314 | 0.09314 | -0.025 | -3.371
-12 | -0.332 | 0.09347 | -0.025 | -3.552
-11.5 | -0.349 | 0.08654 | -0.025 | -4.03
-11 | -0.364 | 0.0811 | -0.024 | -4.483
-10.5 | -0.376 | 0.07561 | -0.024 | -4.97
-10 | -0.384 | 0.06954 | -0.024 | -5.527
-9.5 | -0.389 | 0.06486 | -0.023 | -5.99
-9 | -0.388 | 0.06023 | -0.023 | -6.436
-8.5 | -0.381 | 0.05652 | -0.023 | -6.744
-8 | -0.369 | 0.05387 | -0.022 | -6.842
-7.5 | -0.347 | 0.04958 | -0.022 | -7.002
-7 | -0.321 | 0.04621 | -0.022 | -6.948
-6.5 | -0.291 | 0.04317 | -0.024 | -6.737
-6 | -0.257 | 0.04072 | -0.026 | -6.308
-5.5 | -0.22 | 0.03795 | -0.029 | -5.788
-5 | -0.223 | 0.00824 | -0.069 | -27.085
-4.5 | -0.17 | 0.00793 | -0.07 | -21.463
-4 | -0.115 | 0.00772 | -0.07 | -14.921
-3.5 | -0.058 | 0.00757 | -0.07 | -7.73
-3 | -0.001 | 0.00737 | -0.071 | -0.106
-2.5 | 0.058 | 0.00589 | -0.071 | 9.771
-2 | 0.116 | 0.00545 | -0.071 | 21.309
-1.5 | 0.175 | 0.0061 | -0.072 | 28.644
-1 | 0.234 | 0.00601 | -0.072 | 38.871
-0.5 | 0.292 | 0.00593 | -0.072 | 49.252
0 | 0.351 | 0.00599 | -0.073 | 58.537
0.5 | 0.409 | 0.00585 | -0.073 | 69.855
1 | 0.467 | 0.0057 | -0.073 | 81.963
1.5 | 0.526 | 0.00561 | -0.074 | 93.745
2 | 0.584 | 0.00554 | -0.074 | 105.295
2.5 | 0.642 | 0.00557 | -0.074 | 115.216
3 | 0.699 | 0.00548 | -0.075 | 127.577
3.5 | 0.756 | 0.00556 | -0.075 | 135.927
4 | 0.812 | 0.00567 | -0.075 | 143.101
4.5 | 0.865 | 0.00599 | -0.076 | 144.226
5 | 0.915 | 0.00742 | -0.076 | 123.306
5.5 | 0.958 | 0.00752 | -0.076 | 127.395
6 | 0.995 | 0.00778 | -0.076 | 127.932
6.5 | 1.024 | 0.00816 | -0.077 | 125.505
7 | 1.044 | 0.00849 | -0.077 | 122.919
7.5 | 1.054 | 0.00873 | -0.077 | 120.655
8 | 0.844 | 0.05133 | -0.029 | 16.435
8.5 | 0.834 | 0.05513 | -0.029 | 15.131
9 | 0.816 | 0.05906 | -0.029 | 13.82
9.5 | 0.791 | 0.06344 | -0.028 | 12.466
10 | 0.759 | 0.0676 | -0.026 | 11.228
10.5 | 0.723 | 0.07287 | -0.027 | 9.918
11 | 0.683 | 0.0775 | -0.028 | 8.809
11.5 | 0.641 | 0.08248 | -0.029 | 7.766
12 | 0.597 | 0.08836 | -0.03 | 6.759
12.5 | 0.554 | 0.09381 | -0.031 | 5.906

## 44. Re 1M Mach 0.10 (2)
BIGFOIL.COM POLAR EXPORT
HN-239
HN-239 |  |  |  | Cl Max: | 1.2855 | at alpha= | 10.5 | deg
XFOIL ncrit=9 |  |  |  | L/D Max: | 109.701 | at alpha= | 2.5 | deg
Re: | 1000000 |  |  | Cd Min: | 0.1227 | at alpha= | 14.5 | deg
Mach: | 0.1 |  |  | Cl=0 at alpha= | -99 | deg
|  |  |  | @ Cl=0.1, Cd= | 0.00439
|  |  |  | @ Cl=0.4, Cd= | 0.0045069
|  |  |  | @ Cl=0.6, Cd= | 0.0054707
alpha (deg) | Cl | Cd | Cm | Cl/Cd
0 | 0.3222 | 0.00439 | -0.0746 | 73.3941
0.5 | 0.3742 | 0.00445 | -0.0734 | 84.0899
1 | 0.4241 | 0.00456 | -0.0717 | 93.0044
1.5 | 0.471 | 0.00466 | -0.0693 | 101.073
2 | 0.5346 | 0.00493 | -0.071 | 108.4381
2.5 | 0.5869 | 0.00535 | -0.0703 | 109.7009
3 | 0.639 | 0.00583 | -0.0696 | 109.6055
3.5 | 0.6911 | 0.00635 | -0.069 | 108.8346
4 | 0.7424 | 0.00698 | -0.0682 | 106.361
4.5 | 0.7922 | 0.0078 | -0.0673 | 101.5641
5 | 0.842 | 0.00865 | -0.0664 | 97.341
5.5 | 0.8909 | 0.0096 | -0.0654 | 92.8021
6 | 0.9396 | 0.01058 | -0.0643 | 88.8091
6.5 | 0.9888 | 0.01149 | -0.0632 | 86.0574
7 | 1.0354 | 0.01278 | -0.0615 | 81.0172
7.5 | 1.0833 | 0.01381 | -0.0601 | 78.4432
8 | 1.1238 | 0.0158 | -0.0575 | 71.1266
8.5 | 1.1664 | 0.01735 | -0.0553 | 67.2277
9 | 1.206 | 0.01919 | -0.0528 | 62.8452
9.5 | 1.2435 | 0.02115 | -0.0501 | 58.7943
10 | 1.2743 | 0.0237 | -0.0467 | 53.7679
10.5 | 1.2855 | 0.02835 | -0.0409 | 45.3439
11 | 1.2789 | 0.03315 | -0.0331 | 38.5792
11.5 | 1.2588 | 0.0386 | -0.0259 | 32.6114
12 | 1.2369 | 0.04492 | -0.0221 | 27.5356
12.5 | 1.2142 | 0.05277 | -0.0222 | 23.0093
13 | 1.1808 | 0.0645 | -0.0272 | 18.307
13.5 | 1.1478 | 0.07951 | -0.0366 | 14.4359
14 | 1.112 | 0.09813 | -0.0488 | 11.3319
14.5 | 1.0626 | 0.1227 | -0.0633 | 8.6601

## 45. Re 1M Mach 0.25 (1)
BIGFOIL.COM POLAR EXPORT
HN-239
HN-239 |  |  |  | Cl Max: | 1.039 | at alpha= | 7 | deg
JavaFoil+Calcfoil stall+Eppler ext transition |  |  |  | L/D Max: | 142.685 | at alpha= | 4 | deg
Re: | 1000000 |  |  | Cd Min: | 0.00559 | at alpha= | 3 | deg
Mach: | 0.25 |  |  | Cl=0 at alpha= | -2.9917 | deg
|  |  |  | @ Cl=0.1, Cd= | 0.005753
|  |  |  | @ Cl=0.4, Cd= | 0.09384
|  |  |  | @ Cl=0.6, Cd= | 0.09384
alpha (deg) | Cl | Cd | Cm | Cl/Cd
-13 | -0.056 | 0.09708 | -0.028 | -0.575
-12.5 | -0.053 | 0.09397 | -0.028 | -0.564
-12 | -0.05 | 0.08956 | -0.028 | -0.561
-11.5 | -0.136 | 0.08576 | -0.028 | -1.584
-11 | -0.191 | 0.0807 | -0.027 | -2.373
-10.5 | -0.237 | 0.08236 | -0.026 | -2.88
-10 | -0.276 | 0.07541 | -0.026 | -3.658
-9.5 | -0.307 | 0.06999 | -0.025 | -4.384
-9 | -0.329 | 0.06344 | -0.025 | -5.19
-8.5 | -0.342 | 0.05902 | -0.024 | -5.795
-8 | -0.345 | 0.05451 | -0.024 | -6.327
-7.5 | -0.333 | 0.05054 | -0.024 | -6.596
-7 | -0.314 | 0.04787 | -0.023 | -6.569
-6.5 | -0.289 | 0.04399 | -0.023 | -6.569
-6 | -0.258 | 0.04134 | -0.025 | -6.24
-5.5 | -0.222 | 0.03849 | -0.028 | -5.776
-5 | -0.227 | 0.00837 | -0.071 | -27.174
-4.5 | -0.174 | 0.00805 | -0.071 | -21.613
-4 | -0.118 | 0.00781 | -0.072 | -15.102
-3.5 | -0.06 | 0.00761 | -0.072 | -7.879
-3 | -0.001 | 0.00747 | -0.073 | -0.107
-2.5 | 0.059 | 0.00604 | -0.073 | 9.778
-2 | 0.119 | 0.00562 | -0.073 | 21.232
-1.5 | 0.18 | 0.00622 | -0.074 | 28.877
-1 | 0.24 | 0.00611 | -0.074 | 39.261
-0.5 | 0.3 | 0.00602 | -0.074 | 49.862
0 | 0.36 | 0.00611 | -0.075 | 58.983
0.5 | 0.42 | 0.00596 | -0.075 | 70.561
1 | 0.48 | 0.00582 | -0.075 | 82.554
1.5 | 0.54 | 0.00572 | -0.076 | 94.5
2 | 0.6 | 0.00568 | -0.076 | 105.683
2.5 | 0.659 | 0.00569 | -0.076 | 115.967
3 | 0.718 | 0.00559 | -0.077 | 128.449
3.5 | 0.776 | 0.00571 | -0.077 | 135.984
4 | 0.833 | 0.00584 | -0.077 | 142.685
4.5 | 0.887 | 0.00639 | -0.078 | 138.803
5 | 0.937 | 0.00753 | -0.078 | 124.534
5.5 | 0.979 | 0.00776 | -0.078 | 126.084
6 | 1.011 | 0.00807 | -0.079 | 125.271
6.5 | 1.032 | 0.00851 | -0.079 | 121.242
7 | 1.039 | 0.00885 | -0.079 | 117.444
7.5 | 0.825 | 0.04896 | -0.029 | 16.848
8 | 0.803 | 0.05284 | -0.028 | 15.188
8.5 | 0.765 | 0.05668 | -0.027 | 13.499
9 | 0.713 | 0.06207 | -0.026 | 11.492
9.5 | 0.648 | 0.06627 | -0.029 | 9.784
10 | 0.572 | 0.07119 | -0.03 | 8.032
10.5 | 0.486 | 0.07603 | -0.031 | 6.394
11 | 0.393 | 0.08226 | -0.031 | 4.779
11.5 | 0.292 | 0.08748 | -0.032 | 3.335
12 | 0.159 | 0.09384 | -0.032 | 1.699

## 46. Re 1M Mach 0.25 (2)
BIGFOIL.COM POLAR EXPORT
HN-239
HN-239 |  |  |  | Cl Max: | 1.2337 | at alpha= | 9.5 | deg
XFOIL ncrit=9 |  |  |  | L/D Max: | 110 | at alpha= | 2.5 | deg
Re: | 1000000 |  |  | Cd Min: | 0.24935 | at alpha= | -20 | deg
Mach: | 0.25 |  |  | Cl=0 at alpha= | -2.9631 | deg
|  |  |  | @ Cl=0.1, Cd= | 0.0055812
|  |  |  | @ Cl=0.4, Cd= | 0.0045959
|  |  |  | @ Cl=0.6, Cd= | 0.0054583
alpha (deg) | Cl | Cd | Cm | Cl/Cd
-20 | -0.7106 | 0.24935 | 0.0397 | -2.8498
-19.5 | -0.6935 | 0.24274 | 0.0359 | -2.857
-19 | -0.6763 | 0.23601 | 0.0322 | -2.8656
-18.5 | -0.6594 | 0.22935 | 0.0286 | -2.8751
-18 | -0.6415 | 0.22212 | 0.0249 | -2.8881
-17.5 | -0.6251 | 0.21529 | 0.0213 | -2.9035
-17 | -0.6093 | 0.20795 | 0.0175 | -2.93
-16.5 | -0.5939 | 0.20088 | 0.0142 | -2.9565
-16 | -0.5793 | 0.1935 | 0.0108 | -2.9938
-15.5 | -0.5667 | 0.18606 | 0.0086 | -3.0458
-15 | -0.5523 | 0.1797 | 0.006 | -3.0735
-14.5 | -0.5385 | 0.17301 | 0.0033 | -3.1125
-14 | -0.5254 | 0.16596 | 0.0006 | -3.1658
-13.5 | -0.5124 | 0.1584 | -0.0028 | -3.2348
-13 | -0.5012 | 0.15122 | -0.0058 | -3.3144
-12.5 | -0.4908 | 0.14387 | -0.0084 | -3.4114
-12 | -0.481 | 0.13644 | -0.0109 | -3.5254
-11.5 | -0.472 | 0.12897 | -0.0133 | -3.6598
-11 | -0.464 | 0.12134 | -0.0158 | -3.824
-10.5 | -0.4571 | 0.11358 | -0.0182 | -4.0245
-10 | -0.4603 | 0.10443 | -0.0208 | -4.4077
-9.5 | -0.4554 | 0.09738 | -0.0231 | -4.6765
-9 | -0.4518 | 0.09059 | -0.0252 | -4.9873
-8.5 | -0.451 | 0.08374 | -0.0272 | -5.3857
-8 | -0.4583 | 0.07624 | -0.0293 | -6.0113
-7.5 | -0.4815 | 0.07003 | -0.0286 | -6.8756
-6.5 | -0.4526 | 0.03241 | -0.0628 | -13.9648
-6 | -0.3974 | 0.01883 | -0.0691 | -21.1046
-5.5 | -0.3342 | 0.01315 | -0.0716 | -25.4144
-5 | -0.2684 | 0.01136 | -0.0733 | -23.6268
-4.5 | -0.196 | 0.00999 | -0.0761 | -19.6196
-4 | -0.1319 | 0.00841 | -0.0773 | -15.6837
-3.5 | -0.0647 | 0.00751 | -0.079 | -8.6152
-3 | -0.0043 | 0.0068 | -0.0793 | -0.63235
-2.5 | 0.054 | 0.00614 | -0.0794 | 8.7948
-2 | 0.1108 | 0.00545 | -0.0793 | 20.3303
-1.5 | 0.1661 | 0.00483 | -0.0789 | 34.3892
-1 | 0.2213 | 0.00455 | -0.0782 | 48.6374
-0.5 | 0.2764 | 0.00448 | -0.0773 | 61.6964
0 | 0.3308 | 0.00448 | -0.0763 | 73.8393
0.5 | 0.3845 | 0.00456 | -0.0751 | 84.3202
1 | 0.4363 | 0.00468 | -0.0735 | 93.2265
1.5 | 0.4846 | 0.0048 | -0.071 | 100.9583
2 | 0.5487 | 0.00506 | -0.0722 | 108.4387
2.5 | 0.6028 | 0.00548 | -0.0715 | 110
3 | 0.6566 | 0.00599 | -0.0707 | 109.616
3.5 | 0.7104 | 0.00654 | -0.0699 | 108.6239
4 | 0.7632 | 0.00723 | -0.069 | 105.5602
4.5 | 0.8147 | 0.00809 | -0.0679 | 100.7046
5 | 0.866 | 0.00899 | -0.0667 | 96.3293
5.5 | 0.9162 | 0.01005 | -0.0653 | 91.1642
6 | 0.9669 | 0.01106 | -0.0638 | 87.4231
6.5 | 1.0171 | 0.01217 | -0.0621 | 83.5744
7 | 1.0648 | 0.01362 | -0.0598 | 78.1791
7.5 | 1.11 | 0.01528 | -0.0572 | 72.644
8 | 1.1483 | 0.01771 | -0.0535 | 64.8391
8.5 | 1.1853 | 0.02027 | -0.0497 | 58.4756
9 | 1.2155 | 0.02359 | -0.0451 | 51.5261
9.5 | 1.2337 | 0.02792 | -0.0395 | 44.187
10 | 1.2272 | 0.03306 | -0.0314 | 37.1204
10.5 | 1.2017 | 0.0391 | -0.0238 | 30.734
11 | 1.1654 | 0.0474 | -0.0207 | 24.5865
11.5 | 1.1278 | 0.05847 | -0.0241 | 19.2885
12 | 1.0905 | 0.07349 | -0.0338 | 14.8388
12.5 | 1.053 | 0.09277 | -0.047 | 11.3507
13 | 1.0156 | 0.11412 | -0.0594 | 8.8994
13.5 | 0.9613 | 0.1411 | -0.073 | 6.8129
14 | 0.9368 | 0.16139 | -0.0831 | 5.8046
14.5 | 0.9319 | 0.17619 | -0.0906 | 5.2892

## 47. Re 1M Mach 0.50 (1)
BIGFOIL.COM POLAR EXPORT
HN-239
HN-239 |  |  |  | Cl Max: | 1.258 | at alpha= | 20 | deg
JavaFoil+Calcfoil stall+Eppler ext transition |  |  |  | L/D Max: | 135.729 | at alpha= | 3.5 | deg
Re: | 1000000 |  |  | Cd Min: | 0.00587 | at alpha= | -1.5 | deg
Mach: | 0.5 |  |  | Cl=0 at alpha= | -2.9925 | deg
|  |  |  | @ Cl=0.1, Cd= | 0.0069094
|  |  |  | @ Cl=0.4, Cd= | 0.0064996
|  |  |  | @ Cl=0.6, Cd= | 0.0062136
alpha (deg) | Cl | Cd | Cm | Cl/Cd
-20 | -0.876 | 0.19585 | -0.037 | -4.474
-19.5 | -0.852 | 0.18901 | -0.037 | -4.505
-19 | -0.827 | 0.1814 | -0.037 | -4.559
-18.5 | -0.802 | 0.17747 | -0.037 | -4.52
-18 | -0.778 | 0.17284 | -0.038 | -4.499
-17.5 | -0.751 | 0.16757 | -0.036 | -4.483
-17 | -0.726 | 0.16145 | -0.036 | -4.495
-16.5 | -0.701 | 0.15708 | -0.036 | -4.461
-16 | -0.676 | 0.15288 | -0.036 | -4.421
-15.5 | -0.651 | 0.14884 | -0.037 | -4.372
-15 | -0.625 | 0.14354 | -0.036 | -4.356
-14.5 | -0.599 | 0.133 | -0.035 | -4.504
-14 | -0.574 | 0.13256 | -0.035 | -4.328
-13.5 | -0.548 | 0.12882 | -0.035 | -4.257
-13 | -0.523 | 0.12233 | -0.036 | -4.275
-12.5 | -0.496 | 0.11569 | -0.033 | -4.291
-12 | -0.471 | 0.11092 | -0.034 | -4.246
-11.5 | -0.445 | 0.10994 | -0.034 | -4.051
-11 | -0.42 | 0.10672 | -0.034 | -3.933
-10.5 | -0.394 | 0.10037 | -0.034 | -3.926
-10 | -0.368 | 0.09387 | -0.032 | -3.917
-9.5 | -0.342 | 0.12732 | -0.032 | -2.684
-9 | -0.316 | 0.08663 | -0.032 | -3.647
-8.5 | -0.29 | 0.08556 | -0.033 | -3.389
-8 | -0.264 | 0.06376 | -0.031 | -4.136
-7.5 | -0.238 | 0.05483 | -0.031 | -4.334
-7 | -0.212 | 0.0492 | -0.032 | -4.3
-6.5 | -0.185 | 0.04498 | -0.032 | -4.121
-6 | -0.159 | 0.04814 | -0.03 | -3.301
-5.5 | -0.133 | 0.04157 | -0.03 | -3.19
-5 | -0.182 | 0.03901 | -0.027 | -4.675
-4.5 | -0.149 | 0.03611 | -0.03 | -4.115
-4 | -0.129 | 0.00835 | -0.08 | -15.438
-3.5 | -0.066 | 0.00806 | -0.081 | -8.234
-3 | -0.001 | 0.00784 | -0.081 | -0.114
-2.5 | 0.066 | 0.00763 | -0.082 | 8.639
-2 | 0.133 | 0.00621 | -0.082 | 21.452
-1.5 | 0.201 | 0.00587 | -0.082 | 34.216
-1 | 0.268 | 0.00652 | -0.083 | 41.152
-0.5 | 0.335 | 0.00649 | -0.083 | 51.698
0 | 0.403 | 0.0065 | -0.084 | 61.887
0.5 | 0.47 | 0.0064 | -0.084 | 73.387
1 | 0.537 | 0.00629 | -0.084 | 85.38
1.5 | 0.603 | 0.00621 | -0.085 | 97.132
2 | 0.67 | 0.00619 | -0.085 | 108.282
2.5 | 0.736 | 0.00624 | -0.085 | 117.961
3 | 0.802 | 0.00624 | -0.086 | 128.537
3.5 | 0.865 | 0.00638 | -0.086 | 135.729
4 | 0.926 | 0.00692 | -0.086 | 133.787
4.5 | 0.98 | 0.00781 | -0.087 | 125.453
5 | 1.022 | 0.00862 | -0.087 | 118.605
5.5 | 1.027 | 0.00916 | -0.087 | 112.071
6 | 0.738 | 0.04384 | -0.028 | 16.835
6.5 | 0.511 | 0.04859 | -0.031 | 10.505
7 | 0.538 | 0.05172 | -0.033 | 10.4
7.5 | 0.565 | 0.07052 | -0.034 | 8.012
8 | 0.592 | 0.05919 | -0.036 | 10.01
8.5 | 0.619 | 0.07062 | -0.035 | 8.772
9 | 0.647 | 0.08994 | -0.038 | 7.197
9.5 | 0.674 | 0.09458 | -0.038 | 7.13
10 | 0.701 | 0.09738 | -0.038 | 7.204
10.5 | 0.73 | 0.1042 | -0.041 | 7.003
11 | 0.757 | 0.10727 | -0.041 | 7.055
11.5 | 0.784 | 0.11337 | -0.043 | 6.919
12 | 0.813 | 0.11817 | -0.045 | 6.876
12.5 | 0.84 | 0.12157 | -0.045 | 6.907
13 | 0.867 | 0.12577 | -0.046 | 6.896
13.5 | 0.896 | 0.13473 | -0.048 | 6.652
14 | 0.923 | 0.13784 | -0.048 | 6.698
14.5 | 0.951 | 0.14304 | -0.049 | 6.646
15 | 0.979 | 0.14866 | -0.05 | 6.585
15.5 | 1.007 | 0.15446 | -0.051 | 6.523
16 | 1.035 | 0.16011 | -0.052 | 6.461
16.5 | 1.062 | 0.16164 | -0.052 | 6.569
17 | 1.09 | 0.16937 | -0.053 | 6.438
17.5 | 1.119 | 0.1755 | -0.054 | 6.377
18 | 1.146 | 0.17898 | -0.055 | 6.404
18.5 | 1.173 | 0.18437 | -0.055 | 6.364
19 | 1.201 | 0.19003 | -0.055 | 6.319
19.5 | 1.232 | 0.19978 | -0.058 | 6.168
20 | 1.258 | 0.20326 | -0.058 | 6.19

## 48. Re 1M Mach 0.50 (2)
BIGFOIL.COM POLAR EXPORT
HN-239
HN-239 |  |  |  | Cl Max: | 1.1975 | at alpha= | 20 | deg
XFOIL ncrit=9 |  |  |  | L/D Max: | 109.951 | at alpha= | 2.5 | deg
Re: | 1000000 |  |  | Cd Min: | 0.31207 | at alpha= | 20 | deg
Mach: | 0.5 |  |  | Cl=0 at alpha= | -2.9253 | deg
|  |  |  | @ Cl=0.1, Cd= | 0.006269
|  |  |  | @ Cl=0.4, Cd= | 0.0049628
|  |  |  | @ Cl=0.6, Cd= | 0.0056014
alpha (deg) | Cl | Cd | Cm | Cl/Cd
-12 | -0.4765 | 0.144 | -0.0113 | -3.309
-11.5 | -0.4632 | 0.13689 | -0.0133 | -3.3837
-11 | -0.4508 | 0.12978 | -0.0155 | -3.4736
-10.5 | -0.4396 | 0.12257 | -0.0177 | -3.5865
-10 | -0.4296 | 0.11526 | -0.0199 | -3.7272
-9.5 | -0.4206 | 0.108 | -0.0221 | -3.8944
-9 | -0.4119 | 0.1004 | -0.0252 | -4.1026
-8.5 | -0.4053 | 0.09305 | -0.0273 | -4.3557
-8 | -0.4019 | 0.08575 | -0.0291 | -4.6869
-7.5 | -0.4092 | 0.07846 | -0.0297 | -5.2154
-7 | -0.4192 | 0.07145 | -0.0303 | -5.867
-6.5 | -0.4432 | 0.06454 | -0.03 | -6.8671
-6 | -0.3982 | 0.04908 | -0.0575 | -8.1133
-5.5 | -0.346 | 0.0329 | -0.0788 | -10.5167
-5 | -0.2886 | 0.0219 | -0.0868 | -13.1781
-4.5 | -0.223 | 0.01381 | -0.0894 | -16.1477
-4 | -0.1506 | 0.01004 | -0.0897 | -15
-3.5 | -0.0794 | 0.00847 | -0.0895 | -9.3743
-3 | -0.0099 | 0.00741 | -0.089 | -1.336
-2.5 | 0.0564 | 0.00672 | -0.0883 | 8.3929
-2 | 0.1202 | 0.00606 | -0.0877 | 19.835
-1.5 | 0.1826 | 0.00539 | -0.087 | 33.8776
-1 | 0.2448 | 0.00499 | -0.0862 | 49.0581
-0.5 | 0.3065 | 0.00486 | -0.085 | 63.0658
0 | 0.3681 | 0.0049 | -0.0837 | 75.1224
0.5 | 0.4291 | 0.00502 | -0.0824 | 85.4781
1 | 0.4889 | 0.00519 | -0.0807 | 94.2004
1.5 | 0.5459 | 0.00539 | -0.0783 | 101.2801
2 | 0.6022 | 0.00561 | -0.0755 | 107.344
2.5 | 0.6718 | 0.00611 | -0.0761 | 109.9509
3 | 0.733 | 0.00672 | -0.0747 | 109.0774
3.5 | 0.7942 | 0.00741 | -0.0732 | 107.1795
4 | 0.854 | 0.00829 | -0.0712 | 103.0157
5 | 0.9712 | 0.01045 | -0.0661 | 92.9378
5.5 | 1.027 | 0.0119 | -0.0626 | 86.3025
6 | 1.0797 | 0.01378 | -0.0576 | 78.3527
6.5 | 1.1173 | 0.01691 | -0.0504 | 66.0733
7 | 1.1415 | 0.0214 | -0.0419 | 53.3411
7.5 | 1.1422 | 0.02695 | -0.0322 | 42.3822
8 | 1.1218 | 0.03332 | -0.0236 | 33.6675
8.5 | 1.0906 | 0.04145 | -0.0201 | 26.3112
9 | 1.057 | 0.05212 | -0.0238 | 20.2801
9.5 | 1.0246 | 0.06626 | -0.0339 | 15.4633
10 | 0.9966 | 0.08278 | -0.0458 | 12.0391
10.5 | 0.9708 | 0.0992 | -0.0554 | 9.7863
11 | 0.9514 | 0.11439 | -0.0641 | 8.3172
11.5 | 0.9391 | 0.12887 | -0.0724 | 7.2872
12 | 0.934 | 0.14265 | -0.0801 | 6.5475
12.5 | 0.9352 | 0.15575 | -0.0874 | 6.0045
13 | 0.9421 | 0.16781 | -0.094 | 5.6141
13.5 | 0.9524 | 0.17945 | -0.1004 | 5.3073
14 | 0.9647 | 0.19106 | -0.1067 | 5.0492
14.5 | 0.9771 | 0.20402 | -0.1134 | 4.7892
15 | 0.9919 | 0.21415 | -0.1186 | 4.6318
15.5 | 1.0105 | 0.22455 | -0.1242 | 4.5001
16 | 1.0299 | 0.2348 | -0.1298 | 4.3863
16.5 | 1.0499 | 0.24492 | -0.1354 | 4.2867
17 | 1.0704 | 0.25496 | -0.1412 | 4.1983
17.5 | 1.0911 | 0.26483 | -0.147 | 4.12
18 | 1.1122 | 0.27518 | -0.1536 | 4.0417
18.5 | 1.134 | 0.2851 | -0.1594 | 3.9776
19 | 1.1554 | 0.29462 | -0.1651 | 3.9217
19.5 | 1.1765 | 0.30366 | -0.1707 | 3.8744
20 | 1.1975 | 0.31207 | -0.176 | 3.8373

## 49. Re 2M Mach 0.00 (1)
BIGFOIL.COM POLAR EXPORT
HN-239
HN-239 |  |  |  | Cl Max: | 1.058 | at alpha= | 8 | deg
JavaFoil+Calcfoil stall+Eppler ext transition |  |  |  | L/D Max: | 146.316 | at alpha= | 4 | deg
Re: | 2000000 |  |  | Cd Min: | 0.00533 | at alpha= | 3 | deg
Mach: | 0 |  |  | Cl=0 at alpha= | -2.9914 | deg
|  |  |  | @ Cl=0.1, Cd= | 0.0059027
|  |  |  | @ Cl=0.4, Cd= | 0.0055993
|  |  |  | @ Cl=0.6, Cd= | 0.09238
alpha (deg) | Cl | Cd | Cm | Cl/Cd
-14.5 | -0.277 | 0.10786 | -0.028 | -2.564
-14 | -0.293 | 0.10219 | -0.028 | -2.865
-13.5 | -0.309 | 0.09703 | -0.027 | -3.187
-13 | -0.326 | 0.0914 | -0.027 | -3.564
-12.5 | -0.342 | 0.08746 | -0.027 | -3.908
-12 | -0.357 | 0.08277 | -0.027 | -4.313
-11.5 | -0.371 | 0.07856 | -0.027 | -4.719
-11 | -0.382 | 0.07396 | -0.027 | -5.171
-10.5 | -0.391 | 0.06946 | -0.026 | -5.632
-10 | -0.397 | 0.06578 | -0.025 | -6.031
-9.5 | -0.398 | 0.06118 | -0.025 | -6.507
-9 | -0.395 | 0.0576 | -0.025 | -6.851
-8.5 | -0.386 | 0.05411 | -0.026 | -7.133
-8 | -0.372 | 0.05057 | -0.025 | -7.348
-7.5 | -0.349 | 0.04761 | -0.025 | -7.328
-7 | -0.322 | 0.04446 | -0.026 | -7.244
-6.5 | -0.292 | 0.04145 | -0.03 | -7.037
-6 | -0.32 | 0.0078 | -0.068 | -40.961
-5.5 | -0.273 | 0.0076 | -0.068 | -35.903
-5 | -0.222 | 0.00733 | -0.069 | -30.365
-4.5 | -0.17 | 0.00716 | -0.069 | -23.678
-4 | -0.115 | 0.00697 | -0.07 | -16.444
-3.5 | -0.058 | 0.00684 | -0.07 | -8.516
-3 | -0.001 | 0.00675 | -0.07 | -0.115
-2.5 | 0.057 | 0.00591 | -0.071 | 9.688
-2 | 0.116 | 0.0059 | -0.071 | 19.572
-1.5 | 0.174 | 0.0061 | -0.071 | 28.495
-1 | 0.232 | 0.00582 | -0.072 | 39.938
-0.5 | 0.291 | 0.00595 | -0.072 | 48.873
0 | 0.349 | 0.00574 | -0.072 | 60.73
0.5 | 0.407 | 0.00558 | -0.073 | 72.872
1 | 0.465 | 0.00549 | -0.073 | 84.765
1.5 | 0.523 | 0.00542 | -0.073 | 96.53
2 | 0.581 | 0.00541 | -0.074 | 107.33
2.5 | 0.639 | 0.0054 | -0.074 | 118.259
3 | 0.696 | 0.00533 | -0.074 | 130.517
3.5 | 0.752 | 0.00539 | -0.075 | 139.451
4 | 0.808 | 0.00552 | -0.075 | 146.316
4.5 | 0.861 | 0.00591 | -0.075 | 145.702
5 | 0.911 | 0.00676 | -0.075 | 134.804
5.5 | 0.955 | 0.00668 | -0.076 | 142.793
6 | 0.992 | 0.00691 | -0.076 | 143.584
6.5 | 1.022 | 0.00709 | -0.076 | 144.12
7 | 1.044 | 0.00743 | -0.077 | 140.516
7.5 | 1.056 | 0.00767 | -0.077 | 137.572
8 | 1.058 | 0.008 | -0.077 | 132.158
8.5 | 1.05 | 0.00823 | -0.077 | 127.597
9 | 1.033 | 0.00848 | -0.078 | 121.778
9.5 | 1.002 | 0.01548 | -0.078 | 64.744
10 | 0.794 | 0.05989 | -0.047 | 13.252
10.5 | 0.753 | 0.06801 | -0.038 | 11.07
11 | 0.719 | 0.07182 | -0.04 | 10.011
11.5 | 0.681 | 0.07685 | -0.039 | 8.854
12 | 0.642 | 0.08199 | -0.039 | 7.824
12.5 | 0.602 | 0.087 | -0.039 | 6.92
13 | 0.563 | 0.09238 | -0.039 | 6.099

## 50. Re 2M Mach 0.00 (2)
BIGFOIL.COM POLAR EXPORT
HN-239
HN-239 |  |  |  | Cl Max: | 1.4013 | at alpha= | 11.5 | deg
XFOIL ncrit=9 |  |  |  | L/D Max: | 119.812 | at alpha= | 3 | deg
Re: | 2000000 |  |  | Cd Min: | 0.16233 | at alpha= | -14 | deg
Mach: | 0 |  |  | Cl=0 at alpha= | -2.9917 | deg
|  |  |  | @ Cl=0.1, Cd= | 0.0050162
|  |  |  | @ Cl=0.4, Cd= | 0.0042653
|  |  |  | @ Cl=0.6, Cd= | 0.0051148
alpha (deg) | Cl | Cd | Cm | Cl/Cd
-14 | -0.5292 | 0.16233 | 0.0012 | -3.26
-13.5 | -0.5183 | 0.15493 | -0.0015 | -3.3454
-13 | -0.5082 | 0.14768 | -0.0041 | -3.4412
-12.5 | -0.4989 | 0.14017 | -0.0067 | -3.5592
-12 | -0.4906 | 0.13268 | -0.0092 | -3.6976
-11.5 | -0.4831 | 0.12503 | -0.0117 | -3.8639
-11 | -0.4768 | 0.11729 | -0.0143 | -4.0651
-10.5 | -0.4722 | 0.10931 | -0.0169 | -4.3198
-10 | -0.4696 | 0.10113 | -0.0196 | -4.6435
-9.5 | -0.4681 | 0.09338 | -0.0222 | -5.0129
-9 | -0.7153 | 0.01694 | -0.0621 | -42.2255
-8.5 | -0.6535 | 0.01509 | -0.0648 | -43.3068
-8 | -0.5954 | 0.01415 | -0.0661 | -42.0777
-7.5 | -0.5336 | 0.01308 | -0.0681 | -40.7951
-7 | -0.4697 | 0.01222 | -0.0703 | -38.437
-6.5 | -0.4066 | 0.00961 | -0.0728 | -42.3101
-6 | -0.3403 | 0.00859 | -0.0755 | -39.6158
-5.5 | -0.2841 | 0.00809 | -0.0757 | -35.1174
-5 | -0.2222 | 0.0073 | -0.0771 | -30.4384
-4.5 | -0.1664 | 0.00679 | -0.0771 | -24.5066
-4 | -0.1103 | 0.00643 | -0.0771 | -17.154
-3.5 | -0.0552 | 0.00605 | -0.0768 | -9.124
-3 | -0.0009 | 0.00567 | -0.0764 | -0.15873
-2.5 | 0.0531 | 0.00533 | -0.076 | 9.9625
-2 | 0.1069 | 0.00497 | -0.0757 | 21.5091
-1.5 | 0.1602 | 0.00458 | -0.0754 | 34.9782
-1 | 0.2137 | 0.00427 | -0.0751 | 50.0468
-0.5 | 0.2674 | 0.00409 | -0.0748 | 65.379
0 | 0.3212 | 0.00412 | -0.0743 | 77.9612
0.5 | 0.3749 | 0.0042 | -0.0739 | 89.2619
1 | 0.4287 | 0.00434 | -0.0734 | 98.7788
1.5 | 0.4818 | 0.00452 | -0.0728 | 106.5929
2.5 | 0.5812 | 0.00501 | -0.0701 | 116.008
3 | 0.6386 | 0.00533 | -0.0706 | 119.8124
3.5 | 0.6911 | 0.00583 | -0.0701 | 118.542
4.5 | 0.7936 | 0.00713 | -0.0689 | 111.3043
5 | 0.8442 | 0.00788 | -0.0681 | 107.132
5.5 | 0.895 | 0.00857 | -0.0674 | 104.4341
6 | 0.9457 | 0.00927 | -0.0667 | 102.0173
6.5 | 0.9966 | 0.00991 | -0.066 | 100.5651
7 | 1.0458 | 0.01077 | -0.0649 | 97.1031
7.5 | 1.0953 | 0.01157 | -0.064 | 94.6672
8 | 1.1422 | 0.01268 | -0.0625 | 90.0789
8.5 | 1.1879 | 0.01388 | -0.061 | 85.5836
9 | 1.2347 | 0.01481 | -0.0597 | 83.3693
9.5 | 1.2797 | 0.0159 | -0.0582 | 80.4843
10 | 1.3225 | 0.01717 | -0.0565 | 77.0239
10.5 | 1.3608 | 0.01885 | -0.0541 | 72.191
11 | 1.3877 | 0.02161 | -0.0501 | 64.2156
11.5 | 1.4013 | 0.0253 | -0.0445 | 55.3874
12 | 1.4003 | 0.0288 | -0.0369 | 48.6215
12.5 | 1.3912 | 0.03257 | -0.0296 | 42.7142
13 | 1.3709 | 0.03793 | -0.0241 | 36.1429
13.5 | 1.3487 | 0.04476 | -0.022 | 30.1318
14 | 1.3214 | 0.05409 | -0.0239 | 24.4297
14.5 | 1.2842 | 0.06774 | -0.0308 | 18.9578
15 | 1.2554 | 0.08266 | -0.0401 | 15.1875
15.5 | 1.2134 | 0.10253 | -0.0522 | 11.8346
16 | 1.1732 | 0.12319 | -0.0642 | 9.5235
16.5 | 1.1266 | 0.14667 | -0.0775 | 7.6812

## 51. Re 2M Mach 0.10 (1)
BIGFOIL.COM POLAR EXPORT
HN-239
HN-239 |  |  |  | Cl Max: | 1.054 | at alpha= | 7.5 | deg
JavaFoil+Calcfoil stall+Eppler ext transition |  |  |  | L/D Max: | 146.374 | at alpha= | 4 | deg
Re: | 2000000 |  |  | Cd Min: | 0.00535 | at alpha= | 3 | deg
Mach: | 0.1 |  |  | Cl=0 at alpha= | -2.9915 | deg
|  |  |  | @ Cl=0.1, Cd= | 0.00592
|  |  |  | @ Cl=0.4, Cd= | 0.0056248
|  |  |  | @ Cl=0.6, Cd= | 0.08797
alpha (deg) | Cl | Cd | Cm | Cl/Cd
-14.5 | -0.24 | 0.10854 | -0.028 | -2.214
-14 | -0.258 | 0.10268 | -0.028 | -2.516
-13.5 | -0.277 | 0.09743 | -0.028 | -2.842
-13 | -0.296 | 0.09222 | -0.028 | -3.206
-12.5 | -0.314 | 0.08825 | -0.028 | -3.563
-12 | -0.332 | 0.08325 | -0.027 | -3.993
-11.5 | -0.349 | 0.07886 | -0.027 | -4.429
-11 | -0.364 | 0.07428 | -0.027 | -4.901
-10.5 | -0.376 | 0.06988 | -0.027 | -5.383
-10 | -0.385 | 0.06551 | -0.026 | -5.871
-9.5 | -0.389 | 0.06127 | -0.025 | -6.346
-9 | -0.388 | 0.05756 | -0.025 | -6.74
-8.5 | -0.382 | 0.05427 | -0.026 | -7.031
-8 | -0.369 | 0.05074 | -0.025 | -7.272
-7.5 | -0.347 | 0.04764 | -0.025 | -7.293
-7 | -0.321 | 0.04472 | -0.026 | -7.188
-6.5 | -0.292 | 0.04165 | -0.029 | -6.998
-6 | -0.32 | 0.00787 | -0.068 | -40.688
-5.5 | -0.273 | 0.00759 | -0.069 | -36.027
-5 | -0.223 | 0.00739 | -0.069 | -30.196
-4.5 | -0.17 | 0.00716 | -0.07 | -23.795
-4 | -0.115 | 0.00697 | -0.07 | -16.512
-3.5 | -0.058 | 0.00686 | -0.07 | -8.522
-3 | -0.001 | 0.00675 | -0.071 | -0.116
-2.5 | 0.058 | 0.00592 | -0.071 | 9.722
-2 | 0.116 | 0.00592 | -0.071 | 19.627
-1.5 | 0.175 | 0.00615 | -0.072 | 28.448
-1 | 0.234 | 0.00584 | -0.072 | 40.007
-0.5 | 0.292 | 0.00596 | -0.072 | 48.961
0 | 0.351 | 0.00576 | -0.073 | 60.86
0.5 | 0.409 | 0.0056 | -0.073 | 73.036
1 | 0.467 | 0.00551 | -0.073 | 84.89
1.5 | 0.526 | 0.00543 | -0.074 | 96.759
2 | 0.584 | 0.00543 | -0.074 | 107.584
2.5 | 0.642 | 0.00542 | -0.074 | 118.393
3 | 0.699 | 0.00535 | -0.075 | 130.736
3.5 | 0.756 | 0.00542 | -0.075 | 139.548
4 | 0.812 | 0.00554 | -0.075 | 146.374
4.5 | 0.865 | 0.00593 | -0.076 | 145.731
5 | 0.915 | 0.00678 | -0.076 | 134.889
5.5 | 0.958 | 0.00672 | -0.076 | 142.555
6 | 0.995 | 0.00695 | -0.076 | 143.125
6.5 | 1.024 | 0.00714 | -0.077 | 143.462
7 | 1.044 | 0.00749 | -0.077 | 139.448
7.5 | 1.054 | 0.00774 | -0.077 | 136.046
8 | 1.053 | 0.00806 | -0.078 | 130.515
8.5 | 1.041 | 0.00833 | -0.078 | 124.998
9 | 1.019 | 0.00857 | -0.078 | 118.809
9.5 | 0.979 | 0.01582 | -0.078 | 61.912
10 | 0.765 | 0.06351 | -0.04 | 12.044
10.5 | 0.727 | 0.06815 | -0.039 | 10.673
11 | 0.686 | 0.07281 | -0.038 | 9.427
11.5 | 0.644 | 0.07724 | -0.04 | 8.343
12 | 0.6 | 0.08272 | -0.038 | 7.253
12.5 | 0.557 | 0.08797 | -0.039 | 6.328

## 52. Re 2M Mach 0.10 (2)
BIGFOIL.COM POLAR EXPORT
HN-239
HN-239 |  |  |  | Cl Max: | 1.3911 | at alpha= | 11.5 | deg
XFOIL ncrit=9 |  |  |  | L/D Max: | 119.963 | at alpha= | 3 | deg
Re: | 2000000 |  |  | Cd Min: | 0.27158 | at alpha= | 20 | deg
Mach: | 0.1 |  |  | Cl=0 at alpha= | -2.9899 | deg
|  |  |  | @ Cl=0.1, Cd= | 0.0050386
|  |  |  | @ Cl=0.4, Cd= | 0.0042799
|  |  |  | @ Cl=0.6, Cd= | 0.0051243
alpha (deg) | Cl | Cd | Cm | Cl/Cd
-14 | -0.529 | 0.16275 | 0.0012 | -3.2504
-13.5 | -0.5179 | 0.15535 | -0.0015 | -3.3338
-13 | -0.5076 | 0.14809 | -0.0041 | -3.4276
-12.5 | -0.4981 | 0.14059 | -0.0067 | -3.5429
-12 | -0.4896 | 0.1331 | -0.0092 | -3.6784
-11.5 | -0.4819 | 0.12547 | -0.0117 | -3.8408
-11 | -0.4754 | 0.11775 | -0.0142 | -4.0374
-10.5 | -0.4705 | 0.10982 | -0.0168 | -4.2843
-10 | -0.4676 | 0.1017 | -0.0195 | -4.5978
-9 | -0.7088 | 0.02404 | -0.061 | -29.4842
-8.5 | -0.6576 | 0.01611 | -0.0656 | -40.8194
-8 | -0.5993 | 0.01481 | -0.0669 | -40.4659
-7.5 | -0.5371 | 0.01358 | -0.0688 | -39.5508
-7 | -0.4729 | 0.01252 | -0.0711 | -37.7716
-6 | -0.3439 | 0.00872 | -0.0758 | -39.4381
-5.5 | -0.2861 | 0.00814 | -0.0762 | -35.1474
-5 | -0.2243 | 0.0074 | -0.0775 | -30.3108
-4.5 | -0.1675 | 0.00682 | -0.0776 | -24.5601
-4 | -0.1112 | 0.00649 | -0.0775 | -17.1341
-3.5 | -0.0558 | 0.00606 | -0.0772 | -9.2079
-3 | -0.0011 | 0.00568 | -0.0768 | -0.19366
-2.5 | 0.0532 | 0.00535 | -0.0764 | 9.9439
-2 | 0.1073 | 0.00499 | -0.0761 | 21.503
-1.5 | 0.1609 | 0.0046 | -0.0758 | 34.9783
-1 | 0.2147 | 0.0043 | -0.0755 | 49.9302
-0.5 | 0.2687 | 0.00411 | -0.0751 | 65.3771
0 | 0.3227 | 0.00414 | -0.0746 | 77.9469
0.5 | 0.3769 | 0.00422 | -0.0742 | 89.3128
1 | 0.4309 | 0.00436 | -0.0737 | 98.8303
1.5 | 0.4843 | 0.00455 | -0.0731 | 106.4396
2 | 0.5363 | 0.00477 | -0.0722 | 112.4319
2.5 | 0.5844 | 0.00504 | -0.0704 | 115.9524
3 | 0.6418 | 0.00535 | -0.0708 | 119.9626
3.5 | 0.6947 | 0.00586 | -0.0703 | 118.5495
4 | 0.7464 | 0.0065 | -0.0697 | 114.8308
5 | 0.8488 | 0.00792 | -0.0682 | 107.1717
5.5 | 0.8999 | 0.00863 | -0.0675 | 104.2758
6 | 0.9509 | 0.00934 | -0.0667 | 101.8094
6.5 | 1.0022 | 0.01001 | -0.0659 | 100.1199
7 | 1.0518 | 0.01087 | -0.0648 | 96.7617
7.5 | 1.1015 | 0.01171 | -0.0637 | 94.0649
8 | 1.1478 | 0.01297 | -0.0619 | 88.4965
8.5 | 1.1944 | 0.0141 | -0.0604 | 84.7092
9 | 1.2409 | 0.01514 | -0.0589 | 81.9617
9.5 | 1.2853 | 0.01637 | -0.0572 | 78.5156
10 | 1.3265 | 0.01787 | -0.055 | 74.2306
10.5 | 1.361 | 0.02001 | -0.0519 | 68.016
11 | 1.3836 | 0.02315 | -0.0472 | 59.7667
11.5 | 1.3911 | 0.02705 | -0.0407 | 51.427
12 | 1.3814 | 0.03077 | -0.0322 | 44.8944
12.5 | 1.3673 | 0.03526 | -0.0258 | 38.7777
13 | 1.3416 | 0.04182 | -0.0219 | 32.0803
13.5 | 1.3137 | 0.05045 | -0.0224 | 26.0396
14 | 1.2821 | 0.06221 | -0.0276 | 20.6092
14.5 | 1.2413 | 0.07891 | -0.0378 | 15.7306
15 | 1.2083 | 0.09649 | -0.0488 | 12.5225
15.5 | 1.1635 | 0.11813 | -0.0614 | 9.8493
16 | 1.1172 | 0.14122 | -0.0744 | 7.9111
17 | 0.9746 | 0.22214 | -0.1132 | 4.3873
17.5 | 0.9884 | 0.23015 | -0.1178 | 4.2946
18 | 1.0029 | 0.23754 | -0.1224 | 4.222
18.5 | 1.013 | 0.2479 | -0.128 | 4.0863
19 | 1.0279 | 0.25605 | -0.1327 | 4.0145
19.5 | 1.043 | 0.2639 | -0.1374 | 3.9523
20 | 1.0584 | 0.27158 | -0.1421 | 3.8972

## 53. Re 2M Mach 0.25 (1)
BIGFOIL.COM POLAR EXPORT
HN-239
HN-239 |  |  |  | Cl Max: | 1.039 | at alpha= | 7 | deg
JavaFoil+Calcfoil stall+Eppler ext transition |  |  |  | L/D Max: | 146.463 | at alpha= | 4 | deg
Re: | 2000000 |  |  | Cd Min: | 0.00545 | at alpha= | 3 | deg
Mach: | 0.25 |  |  | Cl=0 at alpha= | -2.9917 | deg
|  |  |  | @ Cl=0.1, Cd= | 0.0060585
|  |  |  | @ Cl=0.4, Cd= | 0.08683
|  |  |  | @ Cl=0.6, Cd= | 0.08683
alpha (deg) | Cl | Cd | Cm | Cl/Cd
-13 | -0.056 | 0.09167 | -0.03 | -0.61
-12.5 | -0.053 | 0.08833 | -0.03 | -0.601
-12 | -0.05 | 0.08372 | -0.03 | -0.602
-11.5 | -0.136 | 0.07997 | -0.029 | -1.7
-11 | -0.192 | 0.07559 | -0.029 | -2.537
-10.5 | -0.238 | 0.07169 | -0.029 | -3.313
-10 | -0.276 | 0.06759 | -0.028 | -4.087
-9.5 | -0.307 | 0.06287 | -0.028 | -4.887
-9 | -0.33 | 0.05915 | -0.027 | -5.571
-8.5 | -0.342 | 0.05555 | -0.026 | -6.162
-8 | -0.345 | 0.05159 | -0.026 | -6.69
-7.5 | -0.334 | 0.04828 | -0.027 | -6.911
-7 | -0.315 | 0.04541 | -0.026 | -6.93
-6.5 | -0.289 | 0.04257 | -0.027 | -6.797
-6 | -0.259 | 0.03972 | -0.03 | -6.51
-5.5 | -0.277 | 0.00777 | -0.071 | -35.635
-5 | -0.227 | 0.00752 | -0.071 | -30.234
-4.5 | -0.174 | 0.00726 | -0.071 | -23.956
-4 | -0.118 | 0.00709 | -0.072 | -16.639
-3.5 | -0.06 | 0.00692 | -0.072 | -8.675
-3 | -0.001 | 0.00686 | -0.073 | -0.117
-2.5 | 0.059 | 0.00612 | -0.073 | 9.656
-2 | 0.119 | 0.00603 | -0.073 | 19.789
-1.5 | 0.18 | 0.00631 | -0.074 | 28.451
-1 | 0.24 | 0.00596 | -0.074 | 40.255
-0.5 | 0.3 | 0.00607 | -0.074 | 49.448
0 | 0.36 | 0.00586 | -0.075 | 61.514
0.5 | 0.42 | 0.00568 | -0.075 | 73.946
1 | 0.48 | 0.00562 | -0.075 | 85.492
1.5 | 0.54 | 0.00553 | -0.076 | 97.713
2 | 0.6 | 0.00551 | -0.076 | 108.861
2.5 | 0.659 | 0.00554 | -0.076 | 119
3 | 0.718 | 0.00545 | -0.077 | 131.884
3.5 | 0.776 | 0.00554 | -0.077 | 140.052
4 | 0.833 | 0.00569 | -0.077 | 146.463
4.5 | 0.887 | 0.00611 | -0.078 | 145.141
5 | 0.937 | 0.00693 | -0.078 | 135.194
5.5 | 0.979 | 0.00694 | -0.078 | 141.115
6 | 1.011 | 0.00721 | -0.079 | 140.167
6.5 | 1.032 | 0.00755 | -0.079 | 136.675
7 | 1.039 | 0.00789 | -0.079 | 131.732
7.5 | 1.029 | 0.00818 | -0.079 | 125.901
8 | 1.002 | 0.00842 | -0.08 | 118.992
8.5 | 0.952 | 0.01297 | -0.08 | 73.411
9 | 0.716 | 0.05854 | -0.036 | 12.227
9.5 | 0.652 | 0.06207 | -0.04 | 10.506
10 | 0.575 | 0.06651 | -0.039 | 8.641
10.5 | 0.489 | 0.07093 | -0.04 | 6.889
11 | 0.395 | 0.07638 | -0.038 | 5.167
11.5 | 0.293 | 0.08149 | -0.038 | 3.593
12 | 0.16 | 0.08683 | -0.038 | 1.842

## 54. Re 2M Mach 0.25 (2)
BIGFOIL.COM POLAR EXPORT
HN-239
HN-239 |  |  |  | Cl Max: | 1.3068 | at alpha= | 10 | deg
XFOIL ncrit=9 |  |  |  | L/D Max: | 120.456 | at alpha= | 3 | deg
Re: | 2000000 |  |  | Cd Min: | 0.24971 | at alpha= | -20 | deg
Mach: | 0.25 |  |  | Cl=0 at alpha= | -2.9751 | deg
|  |  |  | @ Cl=0.1, Cd= | 0.0051605
|  |  |  | @ Cl=0.4, Cd= | 0.0043342
|  |  |  | @ Cl=0.6, Cd= | 0.0051662
alpha (deg) | Cl | Cd | Cm | Cl/Cd
-20 | -0.7117 | 0.24971 | 0.0408 | -2.8501
-19.5 | -0.6946 | 0.24286 | 0.0369 | -2.8601
-19 | -0.6776 | 0.23598 | 0.0332 | -2.8714
-18.5 | -0.661 | 0.22927 | 0.0296 | -2.8831
-18 | -0.6447 | 0.22218 | 0.0261 | -2.9017
-17.5 | -0.6286 | 0.21536 | 0.0227 | -2.9188
-17 | -0.6128 | 0.208 | 0.0193 | -2.9462
-16.5 | -0.5974 | 0.20087 | 0.016 | -2.9741
-16 | -0.5828 | 0.19342 | 0.0128 | -3.0131
-15.5 | -0.5712 | 0.18582 | 0.0099 | -3.0739
-15 | -0.5566 | 0.1794 | 0.0071 | -3.1026
-14.5 | -0.5422 | 0.17273 | 0.0043 | -3.139
-14 | -0.5282 | 0.16502 | 0.0012 | -3.2008
-13.5 | -0.5162 | 0.15758 | -0.0016 | -3.2758
-13 | -0.5048 | 0.15026 | -0.0042 | -3.3595
-12.5 | -0.4945 | 0.14278 | -0.0068 | -3.4634
-12 | -0.4848 | 0.13528 | -0.0094 | -3.5837
-11.5 | -0.4762 | 0.12772 | -0.0118 | -3.7285
-11 | -0.4687 | 0.1201 | -0.0143 | -3.9026
-10.5 | -0.4625 | 0.11229 | -0.0168 | -4.1188
-10 | -0.4686 | 0.10232 | -0.0201 | -4.5797
-9.5 | -0.4621 | 0.09518 | -0.0223 | -4.855
-8.5 | -0.4719 | 0.07932 | -0.0274 | -5.9493
-8 | -0.4914 | 0.07132 | -0.0289 | -6.8901
-7.5 | -0.4952 | 0.05564 | -0.0486 | -8.9001
-7 | -0.4871 | 0.01663 | -0.0748 | -29.2904
-6.5 | -0.421 | 0.01315 | -0.0775 | -32.0152
-6 | -0.3595 | 0.0098 | -0.0788 | -36.6837
-5.5 | -0.2971 | 0.00865 | -0.0795 | -34.3468
-5 | -0.2344 | 0.00807 | -0.0801 | -29.0458
-4.5 | -0.1753 | 0.00702 | -0.0801 | -24.9715
-4 | -0.1165 | 0.0066 | -0.0799 | -17.6515
-3.5 | -0.0591 | 0.00614 | -0.0794 | -9.6254
-2.5 | 0.0535 | 0.00546 | -0.0784 | 9.7985
-2 | 0.1094 | 0.0051 | -0.078 | 21.451
-1.5 | 0.1649 | 0.00471 | -0.0777 | 35.0106
-1 | 0.2203 | 0.00439 | -0.0773 | 50.1822
-0.5 | 0.2758 | 0.0042 | -0.0769 | 65.6667
0 | 0.3316 | 0.00421 | -0.0764 | 78.7648
0.5 | 0.3873 | 0.0043 | -0.0759 | 90.0698
1 | 0.443 | 0.00445 | -0.0754 | 99.5506
1.5 | 0.4981 | 0.00465 | -0.0748 | 107.1183
2 | 0.5519 | 0.00489 | -0.0739 | 112.863
2.5 | 0.6024 | 0.00518 | -0.0722 | 116.2934
3 | 0.6601 | 0.00548 | -0.072 | 120.4562
3.5 | 0.7146 | 0.00602 | -0.0714 | 118.7043
4 | 0.7681 | 0.00669 | -0.0706 | 114.8132
4.5 | 0.8214 | 0.0074 | -0.0697 | 111
5 | 0.8741 | 0.00818 | -0.0687 | 106.8582
5.5 | 0.927 | 0.00895 | -0.0676 | 103.5754
6 | 0.9802 | 0.0097 | -0.0665 | 101.0515
6.5 | 1.032 | 0.01062 | -0.065 | 97.1751
7 | 1.0845 | 0.01147 | -0.0635 | 94.551
7.5 | 1.1343 | 0.01264 | -0.0615 | 89.7389
8 | 1.1792 | 0.01438 | -0.0587 | 82.0028
8.5 | 1.2246 | 0.01595 | -0.056 | 76.7774
9 | 1.2636 | 0.0182 | -0.0524 | 69.4286
9.5 | 1.293 | 0.0214 | -0.0476 | 60.4206
10 | 1.3068 | 0.02589 | -0.0412 | 50.4751
10.5 | 1.2933 | 0.03098 | -0.0318 | 41.7463
11 | 1.2614 | 0.03709 | -0.0235 | 34.0092
11.5 | 1.2229 | 0.04537 | -0.0204 | 26.9539
12 | 1.1846 | 0.05655 | -0.024 | 20.9478
12.5 | 1.1479 | 0.07164 | -0.0337 | 16.0232
13 | 1.1162 | 0.08948 | -0.0458 | 12.4743
13.5 | 1.0818 | 0.10918 | -0.0573 | 9.9084
14 | 1.0467 | 0.12901 | -0.068 | 8.1133
14.5 | 1.0005 | 0.15338 | -0.0811 | 6.523
15 | 0.9522 | 0.18376 | -0.096 | 5.1818

## 55. Re 2M Mach 0.50 (1)
BIGFOIL.COM POLAR EXPORT
HN-239
HN-239 |  |  |  | Cl Max: | 1.259 | at alpha= | 20 | deg
JavaFoil+Calcfoil stall+Eppler ext transition |  |  |  | L/D Max: | 144.324 | at alpha= | 4 | deg
Re: | 2000000 |  |  | Cd Min: | 0.00595 | at alpha= | 1.5 | deg
Mach: | 0.5 |  |  | Cl=0 at alpha= | -2.9925 | deg
|  |  |  | @ Cl=0.1, Cd= | 0.0065834
|  |  |  | @ Cl=0.4, Cd= | 0.0062587
|  |  |  | @ Cl=0.6, Cd= | 0.0059523
alpha (deg) | Cl | Cd | Cm | Cl/Cd
-20 | -0.877 | 0.17665 | -0.038 | -4.965
-19.5 | -0.852 | 0.16917 | -0.037 | -5.037
-19 | -0.827 | 0.16447 | -0.038 | -5.03
-18.5 | -0.803 | 0.16054 | -0.038 | -4.999
-18 | -0.778 | 0.15592 | -0.038 | -4.989
-17.5 | -0.752 | 0.15057 | -0.037 | -4.994
-17 | -0.726 | 0.14586 | -0.037 | -4.979
-16.5 | -0.701 | 0.14094 | -0.036 | -4.974
-16 | -0.676 | 0.13675 | -0.037 | -4.944
-15.5 | -0.651 | 0.13273 | -0.037 | -4.905
-15 | -0.626 | 0.12696 | -0.037 | -4.93
-14.5 | -0.599 | 0.11989 | -0.035 | -4.998
-14 | -0.574 | 0.11621 | -0.036 | -4.939
-13.5 | -0.549 | 0.11246 | -0.036 | -4.878
-13 | -0.523 | 0.10758 | -0.036 | -4.864
-12.5 | -0.497 | 0.10338 | -0.034 | -4.806
-12 | -0.471 | 0.09927 | -0.035 | -4.748
-11.5 | -0.446 | 0.09754 | -0.035 | -4.57
-11 | -0.42 | 0.0943 | -0.035 | -4.455
-10.5 | -0.394 | 0.09045 | -0.035 | -4.36
-10 | -0.368 | 0.07217 | -0.034 | -5.1
-9.5 | -0.342 | 0.10454 | -0.032 | -3.27
-9 | -0.316 | 0.05844 | -0.035 | -5.415
-8.5 | -0.291 | 0.05368 | -0.036 | -5.414
-8 | -0.264 | 0.05877 | -0.033 | -4.491
-7.5 | -0.238 | 0.05148 | -0.033 | -4.62
-7 | -0.212 | 0.0466 | -0.034 | -4.544
-6.5 | -0.186 | 0.04293 | -0.037 | -4.329
-6 | -0.159 | 0.04267 | -0.033 | -3.729
-5.5 | -0.133 | 0.03978 | -0.031 | -3.336
-5 | -0.183 | 0.03746 | -0.03 | -4.872
-4.5 | -0.185 | 0.0078 | -0.08 | -23.756
-4 | -0.129 | 0.00756 | -0.08 | -17.058
-3.5 | -0.066 | 0.0073 | -0.081 | -9.086
-3 | -0.001 | 0.00718 | -0.081 | -0.124
-2.5 | 0.066 | 0.00703 | -0.082 | 9.372
-2 | 0.133 | 0.00615 | -0.082 | 21.668
-1.5 | 0.201 | 0.00633 | -0.082 | 31.716
-1 | 0.268 | 0.00645 | -0.083 | 41.599
-0.5 | 0.335 | 0.00623 | -0.083 | 53.86
0 | 0.403 | 0.00626 | -0.084 | 64.334
0.5 | 0.47 | 0.00613 | -0.084 | 76.636
1 | 0.537 | 0.006 | -0.084 | 89.49
1.5 | 0.603 | 0.00595 | -0.085 | 101.472
2 | 0.67 | 0.00595 | -0.085 | 112.599
2.5 | 0.736 | 0.00599 | -0.085 | 122.899
3 | 0.802 | 0.00596 | -0.086 | 134.634
3.5 | 0.865 | 0.0061 | -0.086 | 141.845
4 | 0.926 | 0.00642 | -0.086 | 144.324
4.5 | 0.98 | 0.00717 | -0.087 | 136.685
5 | 1.022 | 0.00788 | -0.087 | 129.786
5.5 | 1.027 | 0.00827 | -0.087 | 124.251
6 | 0.922 | 0.00868 | -0.088 | 106.153
6.5 | 0.515 | 0.04493 | -0.046 | 11.462
7 | 0.541 | 0.04857 | -0.043 | 11.129
7.5 | 0.566 | 0.05425 | -0.039 | 10.434
8 | 0.595 | 0.05522 | -0.044 | 10.78
8.5 | 0.62 | 0.06403 | -0.038 | 9.685
9 | 0.649 | 0.062 | -0.042 | 10.464
9.5 | 0.675 | 0.07045 | -0.04 | 9.582
10 | 0.702 | 0.08546 | -0.04 | 8.214
10.5 | 0.73 | 0.09278 | -0.042 | 7.868
11 | 0.757 | 0.09362 | -0.042 | 8.088
11.5 | 0.785 | 0.09963 | -0.045 | 7.884
12 | 0.813 | 0.10299 | -0.045 | 7.893
12.5 | 0.84 | 0.10638 | -0.045 | 7.896
13 | 0.868 | 0.11171 | -0.047 | 7.771
13.5 | 0.896 | 0.11639 | -0.048 | 7.702
14 | 0.924 | 0.12187 | -0.048 | 7.578
14.5 | 0.951 | 0.12678 | -0.049 | 7.504
15 | 0.981 | 0.13297 | -0.052 | 7.379
15.5 | 1.008 | 0.13681 | -0.052 | 7.367
16 | 1.035 | 0.13882 | -0.052 | 7.457
16.5 | 1.063 | 0.14372 | -0.053 | 7.396
17 | 1.093 | 0.15048 | -0.055 | 7.265
17.5 | 1.12 | 0.15409 | -0.055 | 7.268
18 | 1.147 | 0.15802 | -0.055 | 7.258
18.5 | 1.175 | 0.16265 | -0.056 | 7.222
19 | 1.203 | 0.16869 | -0.057 | 7.131
19.5 | 1.235 | 0.17644 | -0.059 | 6.999
20 | 1.259 | 0.1782 | -0.058 | 7.066

## 56. Re 2M Mach 0.50 (2)
BIGFOIL.COM POLAR EXPORT
HN-239
HN-239 |  |  |  | Cl Max: | 1.184 | at alpha= | 7.5 | deg
XFOIL ncrit=9 |  |  |  | L/D Max: | 480.635 | at alpha= | -0.5 | deg
Re: | 2000000 |  |  | Cd Min: | 0.15919 | at alpha= | -13 | deg
Mach: | 0.5 |  |  | Cl=0 at alpha= | -2.8885 | deg
|  |  |  | @ Cl=0.1, Cd= | 0.00079519
|  |  |  | @ Cl=0.4, Cd= | 0.0045881
|  |  |  | @ Cl=0.6, Cd= | 0.0052889
alpha (deg) | Cl | Cd | Cm | Cl/Cd
-13 | -0.5047 | 0.15919 | -0.005 | -3.1704
-12.5 | -0.4902 | 0.15138 | -0.0079 | -3.2382
-12 | -0.4796 | 0.14304 | -0.0104 | -3.3529
-11.5 | -0.4667 | 0.13595 | -0.0126 | -3.4329
-11 | -0.4549 | 0.12859 | -0.015 | -3.5376
-10.5 | -0.4441 | 0.12135 | -0.0172 | -3.6597
-10 | -0.434 | 0.1142 | -0.0193 | -3.8004
-9.5 | -0.3333 | 0.09206 | -0.0288 | -3.6205
-9 | -0.3359 | 0.08396 | -0.0299 | -4.0007
-8.5 | -0.3406 | 0.07569 | -0.0308 | -4.4999
-8 | -0.3488 | 0.0675 | -0.0314 | -5.1674
-7.5 | -0.3501 | 0.05798 | -0.0354 | -6.0383
-7 | -0.3508 | 0.04621 | -0.0452 | -7.5914
-6.5 | -0.3505 | 0.03268 | -0.0645 | -10.7252
-6 | -0.3252 | 0.01934 | -0.0832 | -16.8149
-5.5 | -0.2977 | 0.00935 | -0.0899 | -31.8396
-5 | -0.2601 | 0.00362 | -0.0904 | -71.8508
-4.5 | -0.2051 | 0.00177 | -0.0888 | -115.8757
-4 | -0.1436 | 0.00118 | -0.0874 | -121.6949
-2.5 | 0.0502 | 0.00085 | -0.0843 | 59.0588
-2 | 0.1138 | 0.00078 | -0.0838 | 145.8974
-1 | 0.2399 | 0.00066 | -0.0832 | 363.4848
-0.5 | 0.3028 | 0.00063 | -0.0829 | 480.6349
0 | 0.3697 | 0.00454 | -0.084 | 81.4317
0.5 | 0.4327 | 0.00464 | -0.0834 | 93.2543
1 | 0.4959 | 0.00483 | -0.0826 | 102.6708
1.5 | 0.5585 | 0.00508 | -0.0817 | 109.9409
2 | 0.6201 | 0.00539 | -0.0805 | 115.0464
2.5 | 0.6796 | 0.00575 | -0.0787 | 118.1913
3 | 0.7369 | 0.00605 | -0.0761 | 121.8017
3.5 | 0.8026 | 0.0067 | -0.0754 | 119.791
4 | 0.8638 | 0.0075 | -0.0736 | 115.1733
4.5 | 0.9252 | 0.00835 | -0.0715 | 110.8024
5 | 0.9857 | 0.00934 | -0.069 | 105.5353
5.5 | 1.0467 | 0.01038 | -0.066 | 100.8382
6 | 1.1054 | 0.0118 | -0.0617 | 93.678
6.5 | 1.1518 | 0.01435 | -0.0551 | 80.2648
7 | 1.1796 | 0.01861 | -0.0464 | 63.3853
7.5 | 1.184 | 0.02457 | -0.0365 | 48.1888
8 | 1.1568 | 0.0308 | -0.0256 | 37.5584
8.5 | 1.1206 | 0.03845 | -0.02 | 29.1443
9 | 1.0841 | 0.04844 | -0.0218 | 22.3803
9.5 | 1.0502 | 0.06183 | -0.0308 | 16.9853
10 | 1.0224 | 0.07802 | -0.0431 | 13.1043
10.5 | 0.9966 | 0.09465 | -0.0532 | 10.5293
11 | 0.9758 | 0.10993 | -0.0622 | 8.8766
11.5 | 0.9614 | 0.12457 | -0.0708 | 7.7177
12 | 0.9537 | 0.13862 | -0.079 | 6.88
12.5 | 0.9521 | 0.15215 | -0.0868 | 6.2576

## 57. Re 3M Mach 0.00 (1)
BIGFOIL.COM POLAR EXPORT
HN-239
HN-239 |  |  |  | Cl Max: | 1.058 | at alpha= | 8 | deg
JavaFoil+Calcfoil stall+Eppler ext transition |  |  |  | L/D Max: | 154.184 | at alpha= | 6.5 | deg
Re: | 3000000 |  |  | Cd Min: | 0.0053 | at alpha= | 3 | deg
Mach: | 0 |  |  | Cl=0 at alpha= | -2.9914 | deg
|  |  |  | @ Cl=0.1, Cd= | 0.006071
|  |  |  | @ Cl=0.4, Cd= | 0.0056205
|  |  |  | @ Cl=0.6, Cd= | 0.08609
alpha (deg) | Cl | Cd | Cm | Cl/Cd
-14.5 | -0.277 | 0.1043 | -0.029 | -2.655
-14 | -0.293 | 0.09847 | -0.029 | -2.977
-13.5 | -0.31 | 0.09394 | -0.029 | -3.297
-13 | -0.326 | 0.08875 | -0.029 | -3.676
-12.5 | -0.342 | 0.08441 | -0.029 | -4.054
-12 | -0.357 | 0.08044 | -0.029 | -4.442
-11.5 | -0.371 | 0.07606 | -0.028 | -4.879
-11 | -0.383 | 0.07141 | -0.028 | -5.36
-10.5 | -0.392 | 0.06739 | -0.028 | -5.812
-10 | -0.397 | 0.06367 | -0.028 | -6.238
-9.5 | -0.399 | 0.05982 | -0.028 | -6.662
-9 | -0.395 | 0.0561 | -0.028 | -7.043
-8.5 | -0.387 | 0.05256 | -0.028 | -7.354
-8 | -0.372 | 0.04932 | -0.028 | -7.546
-7.5 | -0.35 | 0.04642 | -0.029 | -7.529
-7 | -0.324 | 0.04247 | -0.034 | -7.631
-6.5 | -0.363 | 0.00771 | -0.068 | -47.04
-6 | -0.32 | 0.00745 | -0.068 | -42.911
-5.5 | -0.273 | 0.00724 | -0.068 | -37.693
-5 | -0.222 | 0.007 | -0.069 | -31.763
-4.5 | -0.17 | 0.00682 | -0.069 | -24.869
-4 | -0.115 | 0.00671 | -0.07 | -17.091
-3.5 | -0.058 | 0.00662 | -0.07 | -8.792
-3 | -0.001 | 0.00687 | -0.07 | -0.113
-2.5 | 0.057 | 0.00602 | -0.071 | 9.502
-2 | 0.116 | 0.00609 | -0.071 | 18.956
-1.5 | 0.174 | 0.00637 | -0.071 | 27.317
-1 | 0.232 | 0.00606 | -0.072 | 38.366
-0.5 | 0.291 | 0.00611 | -0.072 | 47.528
0 | 0.349 | 0.00577 | -0.072 | 60.452
0.5 | 0.407 | 0.0056 | -0.073 | 72.713
1 | 0.465 | 0.00549 | -0.073 | 84.727
1.5 | 0.523 | 0.00539 | -0.073 | 97.013
2 | 0.581 | 0.00538 | -0.074 | 107.922
2.5 | 0.639 | 0.00537 | -0.074 | 118.879
3 | 0.696 | 0.0053 | -0.074 | 131.242
3.5 | 0.752 | 0.00536 | -0.075 | 140.287
4 | 0.808 | 0.00549 | -0.075 | 147.125
4.5 | 0.861 | 0.00582 | -0.075 | 147.901
5 | 0.911 | 0.00646 | -0.075 | 141.039
5.5 | 0.955 | 0.00651 | -0.076 | 146.629
6 | 0.992 | 0.00663 | -0.076 | 149.591
6.5 | 1.022 | 0.00663 | -0.076 | 154.184
7 | 1.044 | 0.00694 | -0.077 | 150.354
7.5 | 1.056 | 0.00717 | -0.077 | 147.207
8 | 1.058 | 0.00754 | -0.077 | 140.229
8.5 | 1.05 | 0.00776 | -0.077 | 135.374
9 | 1.033 | 0.00794 | -0.078 | 130.105
9.5 | 1.007 | 0.0082 | -0.078 | 122.807
10 | 0.969 | 0.01351 | -0.078 | 71.768
10.5 | 0.919 | 0.01683 | -0.077 | 54.589
11 | 0.845 | 0.02168 | -0.074 | 38.992
11.5 | 0.716 | 0.05484 | -0.059 | 13.052
12 | 0.653 | 0.07269 | -0.05 | 8.98
12.5 | 0.609 | 0.07957 | -0.048 | 7.658
13 | 0.568 | 0.08609 | -0.046 | 6.601

## 58. Re 3M Mach 0.00 (2)
BIGFOIL.COM POLAR EXPORT
HN-239
HN-239 |  |  |  | Cl Max: | 1.4893 | at alpha= | 12.5 | deg
XFOIL ncrit=9 |  |  |  | L/D Max: | 123.073 | at alpha= | 3.5 | deg
Re: | 3000000 |  |  | Cd Min: | 0.27071 | at alpha= | 20 | deg
Mach: | 0 |  |  | Cl=0 at alpha= | -2.9659 | deg
|  |  |  | @ Cl=0.1, Cd= | 0.0049191
|  |  |  | @ Cl=0.4, Cd= | 0.0042529
|  |  |  | @ Cl=0.6, Cd= | 0.0050912
alpha (deg) | Cl | Cd | Cm | Cl/Cd
-10.5 | -0.8626 | 0.02254 | -0.0605 | -38.2697
-10 | -0.8131 | 0.01713 | -0.0638 | -47.4664
-9.5 | -0.7547 | 0.01462 | -0.0663 | -51.6211
-9 | -0.6927 | 0.01346 | -0.0686 | -51.4636
-8.5 | -0.6398 | 0.01117 | -0.0692 | -57.2784
-8 | -0.5783 | 0.01044 | -0.0709 | -55.3927
-7.5 | -0.5153 | 0.00973 | -0.0729 | -52.9599
-7 | -0.451 | 0.00892 | -0.0752 | -50.5605
-6.5 | -0.3879 | 0.00819 | -0.0771 | -47.3626
-6 | -0.3341 | 0.00766 | -0.0767 | -43.6162
-5.5 | -0.2776 | 0.00681 | -0.077 | -40.7636
-5 | -0.2214 | 0.00654 | -0.0771 | -33.8532
-4.5 | -0.167 | 0.00606 | -0.0767 | -27.5578
-4 | -0.1124 | 0.00582 | -0.0764 | -19.3127
-3.5 | -0.058 | 0.00559 | -0.076 | -10.3757
-3 | -0.0037 | 0.00537 | -0.0756 | -0.68901
-2.5 | 0.0505 | 0.00512 | -0.0753 | 9.8633
-2 | 0.1047 | 0.0049 | -0.075 | 21.3673
-1.5 | 0.1587 | 0.00462 | -0.0748 | 34.3506
-1 | 0.2128 | 0.00438 | -0.0747 | 48.5845
-0.5 | 0.2671 | 0.00424 | -0.0745 | 62.9953
0 | 0.3213 | 0.00414 | -0.0743 | 77.6087
0.5 | 0.3756 | 0.00419 | -0.0741 | 89.642
1 | 0.4299 | 0.00433 | -0.0738 | 99.2841
1.5 | 0.4836 | 0.00456 | -0.0735 | 106.0526
2 | 0.537 | 0.0048 | -0.073 | 111.875
2.5 | 0.59 | 0.00504 | -0.0725 | 117.0635
3 | 0.6408 | 0.0053 | -0.0715 | 120.9057
3.5 | 0.6929 | 0.00563 | -0.0708 | 123.0728
4 | 0.7446 | 0.00625 | -0.0702 | 119.136
4.5 | 0.7964 | 0.00686 | -0.0696 | 116.0933
5 | 0.8484 | 0.00745 | -0.0691 | 113.8792
5.5 | 0.9 | 0.00806 | -0.0685 | 111.6625
6 | 0.9517 | 0.00865 | -0.0679 | 110.0231
6.5 | 1.003 | 0.00925 | -0.0673 | 108.4324
7 | 1.0527 | 0.01008 | -0.0662 | 104.4345
7.5 | 1.1036 | 0.01069 | -0.0655 | 103.2367
8 | 1.1535 | 0.01138 | -0.0647 | 101.362
8.5 | 1.2024 | 0.01216 | -0.0637 | 98.8816
9 | 1.2506 | 0.01297 | -0.0626 | 96.4225
9.5 | 1.2971 | 0.01392 | -0.0613 | 93.1825
10.5 | 1.3779 | 0.01709 | -0.0569 | 80.6261
11 | 1.4167 | 0.01862 | -0.0546 | 76.0849
11.5 | 1.45 | 0.02057 | -0.0516 | 70.491
12 | 1.4759 | 0.02296 | -0.0476 | 64.2814
12.5 | 1.4893 | 0.02574 | -0.0419 | 57.8594
13 | 1.482 | 0.02891 | -0.0336 | 51.2625
13.5 | 1.4652 | 0.03334 | -0.0266 | 43.9472
14 | 1.4431 | 0.03922 | -0.0223 | 36.795
14.5 | 1.4064 | 0.04841 | -0.0219 | 29.0518
15 | 1.3725 | 0.05996 | -0.0264 | 22.8903
15.5 | 1.3212 | 0.078 | -0.037 | 16.9385
16 | 1.2699 | 0.09935 | -0.0502 | 12.7821
16.5 | 1.2016 | 0.12679 | -0.0663 | 9.4771
17 | 1.1281 | 0.15788 | -0.0841 | 7.1453
19 | 1.0279 | 0.25597 | -0.1321 | 4.0157
19.5 | 1.0429 | 0.26361 | -0.1367 | 3.9562
20 | 1.0581 | 0.27071 | -0.1414 | 3.9086

## 59. Re 3M Mach 0.10 (1)
BIGFOIL.COM POLAR EXPORT
HN-239
HN-239 |  |  |  | Cl Max: | 1.054 | at alpha= | 7.5 | deg
JavaFoil+Calcfoil stall+Eppler ext transition |  |  |  | L/D Max: | 153.491 | at alpha= | 6.5 | deg
Re: | 3000000 |  |  | Cd Min: | 0.00532 | at alpha= | 3 | deg
Mach: | 0.1 |  |  | Cl=0 at alpha= | -2.9915 | deg
|  |  |  | @ Cl=0.1, Cd= | 0.0060879
|  |  |  | @ Cl=0.4, Cd= | 0.0056379
|  |  |  | @ Cl=0.6, Cd= | 0.0817
alpha (deg) | Cl | Cd | Cm | Cl/Cd
-14.5 | -0.241 | 0.10485 | -0.029 | -2.294
-14 | -0.259 | 0.09959 | -0.029 | -2.597
-13.5 | -0.277 | 0.09461 | -0.029 | -2.931
-13 | -0.296 | 0.08955 | -0.029 | -3.307
-12.5 | -0.315 | 0.08473 | -0.029 | -3.716
-12 | -0.333 | 0.08071 | -0.029 | -4.123
-11.5 | -0.35 | 0.07638 | -0.029 | -4.576
-11 | -0.364 | 0.0719 | -0.028 | -5.068
-10.5 | -0.377 | 0.06749 | -0.028 | -5.578
-10 | -0.385 | 0.06392 | -0.028 | -6.024
-9.5 | -0.389 | 0.06015 | -0.028 | -6.471
-9 | -0.388 | 0.05628 | -0.028 | -6.902
-8.5 | -0.382 | 0.05285 | -0.028 | -7.228
-8 | -0.37 | 0.04946 | -0.029 | -7.471
-7.5 | -0.348 | 0.04646 | -0.029 | -7.493
-7 | -0.322 | 0.0434 | -0.031 | -7.431
-6.5 | -0.363 | 0.00777 | -0.068 | -46.706
-6 | -0.32 | 0.00753 | -0.068 | -42.535
-5.5 | -0.273 | 0.00724 | -0.069 | -37.764
-5 | -0.223 | 0.00707 | -0.069 | -31.6
-4.5 | -0.17 | 0.00687 | -0.07 | -24.779
-4 | -0.115 | 0.00675 | -0.07 | -17.054
-3.5 | -0.058 | 0.00661 | -0.07 | -8.844
-3 | -0.001 | 0.00688 | -0.071 | -0.114
-2.5 | 0.058 | 0.00603 | -0.071 | 9.544
-2 | 0.116 | 0.00611 | -0.071 | 19.003
-1.5 | 0.175 | 0.00639 | -0.072 | 27.37
-1 | 0.234 | 0.00607 | -0.072 | 38.459
-0.5 | 0.292 | 0.00613 | -0.072 | 47.633
0 | 0.351 | 0.00579 | -0.073 | 60.56
0.5 | 0.409 | 0.00561 | -0.073 | 72.893
1 | 0.467 | 0.0055 | -0.073 | 84.909
1.5 | 0.526 | 0.0054 | -0.074 | 97.265
2 | 0.584 | 0.0054 | -0.074 | 108.143
2.5 | 0.642 | 0.00539 | -0.074 | 119.151
3 | 0.699 | 0.00532 | -0.075 | 131.42
3.5 | 0.756 | 0.00538 | -0.075 | 140.533
4 | 0.812 | 0.00551 | -0.075 | 147.249
4.5 | 0.865 | 0.00585 | -0.076 | 147.792
5 | 0.915 | 0.00648 | -0.076 | 141.161
5.5 | 0.958 | 0.00655 | -0.076 | 146.416
6 | 0.995 | 0.00667 | -0.076 | 149.128
6.5 | 1.024 | 0.00667 | -0.077 | 153.491
7 | 1.044 | 0.007 | -0.077 | 149.223
7.5 | 1.054 | 0.00724 | -0.077 | 145.587
8 | 1.053 | 0.0076 | -0.078 | 138.431
8.5 | 1.041 | 0.00785 | -0.078 | 132.572
9 | 1.019 | 0.00803 | -0.078 | 126.899
9.5 | 0.987 | 0.0083 | -0.078 | 118.874
10 | 0.942 | 0.01559 | -0.078 | 60.393
10.5 | 0.88 | 0.01765 | -0.077 | 49.855
11 | 0.779 | 0.0291 | -0.071 | 26.772
11.5 | 0.668 | 0.06098 | -0.056 | 10.95
12 | 0.608 | 0.07499 | -0.048 | 8.114
12.5 | 0.562 | 0.0817 | -0.046 | 6.877

## 60. Re 3M Mach 0.10 (2)
BIGFOIL.COM POLAR EXPORT
HN-239
HN-239 |  |  |  | Cl Max: | 1.4559 | at alpha= | 12 | deg
XFOIL ncrit=9 |  |  |  | L/D Max: | 123.057 | at alpha= | 3.5 | deg
Re: | 3000000 |  |  | Cd Min: | 0.1558 | at alpha= | 16.5 | deg
Mach: | 0.1 |  |  | Cl=0 at alpha= | -2.9633 | deg
|  |  |  | @ Cl=0.1, Cd= | 0.0049319
|  |  |  | @ Cl=0.4, Cd= | 0.0042618
|  |  |  | @ Cl=0.6, Cd= | 0.0050945
alpha (deg) | Cl | Cd | Cm | Cl/Cd
-9.5 | -0.7572 | 0.01715 | -0.0669 | -44.1516
-9 | -0.6976 | 0.01441 | -0.0695 | -48.4108
-8.5 | -0.6411 | 0.01325 | -0.0702 | -48.3849
-8 | -0.5829 | 0.0107 | -0.0718 | -54.4766
-7.5 | -0.5192 | 0.01001 | -0.0737 | -51.8681
-7 | -0.4543 | 0.00915 | -0.0759 | -49.6503
-6.5 | -0.3912 | 0.00833 | -0.0777 | -46.9628
-6 | -0.3366 | 0.00774 | -0.0773 | -43.4884
-5.5 | -0.2797 | 0.00685 | -0.0775 | -40.8321
-5 | -0.2231 | 0.00656 | -0.0776 | -34.0091
-4.5 | -0.1683 | 0.00609 | -0.0772 | -27.6355
-4 | -0.1134 | 0.00584 | -0.0768 | -19.4178
-3.5 | -0.0586 | 0.0056 | -0.0764 | -10.4643
-3 | -0.004 | 0.00539 | -0.076 | -0.74212
-2.5 | 0.0505 | 0.00514 | -0.0756 | 9.8249
-2 | 0.1052 | 0.00491 | -0.0754 | 21.4257
-1.5 | 0.1594 | 0.00463 | -0.0752 | 34.4276
-1 | 0.2139 | 0.00439 | -0.075 | 48.7244
-0.5 | 0.2685 | 0.00426 | -0.0749 | 63.0282
0 | 0.3229 | 0.00415 | -0.0747 | 77.8072
0.5 | 0.3775 | 0.0042 | -0.0744 | 89.881
1 | 0.4321 | 0.00435 | -0.0741 | 99.3333
1.5 | 0.4862 | 0.00457 | -0.0738 | 106.3895
2 | 0.5399 | 0.00482 | -0.0733 | 112.0124
2.5 | 0.5932 | 0.00506 | -0.0728 | 117.2332
3 | 0.6444 | 0.00532 | -0.0718 | 121.1278
3.5 | 0.6965 | 0.00566 | -0.071 | 123.0565
4 | 0.7486 | 0.00628 | -0.0704 | 119.2038
4.5 | 0.8008 | 0.00689 | -0.0698 | 116.2264
5 | 0.8531 | 0.00748 | -0.0692 | 114.0508
5.5 | 0.905 | 0.00812 | -0.0685 | 111.4532
6 | 0.957 | 0.00871 | -0.0679 | 109.8737
6.5 | 1.0084 | 0.00937 | -0.0671 | 107.6201
7 | 1.0589 | 0.01016 | -0.0661 | 104.2224
7.5 | 1.1101 | 0.0108 | -0.0653 | 102.787
8 | 1.1603 | 0.01153 | -0.0643 | 100.6331
8.5 | 1.2094 | 0.01235 | -0.0632 | 97.9271
9 | 1.2577 | 0.01321 | -0.062 | 95.2082
9.5 | 1.2954 | 0.01539 | -0.059 | 84.1715
10 | 1.34 | 0.01653 | -0.0573 | 81.0647
10.5 | 1.381 | 0.01798 | -0.055 | 76.8076
11 | 1.4154 | 0.02001 | -0.0519 | 70.7346
11.5 | 1.4416 | 0.02262 | -0.0477 | 63.7312
12 | 1.4559 | 0.02577 | -0.0422 | 56.4959
12.5 | 1.4476 | 0.02913 | -0.0334 | 49.6945
13 | 1.4279 | 0.03379 | -0.026 | 42.2581
13.5 | 1.3984 | 0.04045 | -0.0216 | 34.5711
14 | 1.3657 | 0.04945 | -0.0218 | 27.6178
14.5 | 1.3207 | 0.06332 | -0.0281 | 20.8575
15 | 1.2808 | 0.08005 | -0.0384 | 16
15.5 | 1.2259 | 0.10295 | -0.0526 | 11.9077
16 | 1.1718 | 0.12712 | -0.0666 | 9.2181
16.5 | 1.1072 | 0.1558 | -0.0829 | 7.1065

## 61. Re 3M Mach 0.25 (1)
BIGFOIL.COM POLAR EXPORT
HN-239
HN-239 |  |  |  | Cl Max: | 1.039 | at alpha= | 7 | deg
JavaFoil+Calcfoil stall+Eppler ext transition |  |  |  | L/D Max: | 148.405 | at alpha= | 6.5 | deg
Re: | 3000000 |  |  | Cd Min: | 0.00541 | at alpha= | 3 | deg
Mach: | 0.25 |  |  | Cl=0 at alpha= | -2.9917 | deg
|  |  |  | @ Cl=0.1, Cd= | 0.0061773
|  |  |  | @ Cl=0.4, Cd= | 0.08268
|  |  |  | @ Cl=0.6, Cd= | 0.08268
alpha (deg) | Cl | Cd | Cm | Cl/Cd
-13 | -0.056 | 0.08884 | -0.032 | -0.63
-12.5 | -0.053 | 0.08574 | -0.031 | -0.62
-12 | -0.05 | 0.08104 | -0.031 | -0.622
-11.5 | -0.136 | 0.07755 | -0.031 | -1.755
-11 | -0.192 | 0.07302 | -0.031 | -2.629
-10.5 | -0.238 | 0.06919 | -0.03 | -3.436
-10 | -0.276 | 0.06533 | -0.03 | -4.231
-9.5 | -0.307 | 0.06143 | -0.029 | -5.006
-9 | -0.33 | 0.05753 | -0.029 | -5.734
-8.5 | -0.343 | 0.05424 | -0.028 | -6.317
-8 | -0.346 | 0.0505 | -0.029 | -6.843
-7.5 | -0.334 | 0.04723 | -0.03 | -7.075
-7 | -0.315 | 0.04438 | -0.029 | -7.102
-6.5 | -0.29 | 0.04141 | -0.032 | -7.009
-6 | -0.322 | 0.00765 | -0.07 | -42.07
-5.5 | -0.277 | 0.00741 | -0.071 | -37.354
-5 | -0.227 | 0.00718 | -0.071 | -31.659
-4.5 | -0.174 | 0.00696 | -0.071 | -25.002
-4 | -0.118 | 0.00683 | -0.072 | -17.28
-3.5 | -0.06 | 0.00669 | -0.072 | -8.967
-3 | -0.001 | 0.00661 | -0.073 | -0.121
-2.5 | 0.059 | 0.00615 | -0.073 | 9.6
-2 | 0.119 | 0.00619 | -0.073 | 19.276
-1.5 | 0.18 | 0.0065 | -0.074 | 27.632
-1 | 0.24 | 0.00617 | -0.074 | 38.867
-0.5 | 0.3 | 0.00623 | -0.074 | 48.19
0 | 0.36 | 0.0059 | -0.075 | 61.065
0.5 | 0.42 | 0.00569 | -0.075 | 73.881
1 | 0.48 | 0.0056 | -0.075 | 85.728
1.5 | 0.54 | 0.00548 | -0.076 | 98.577
2 | 0.6 | 0.00548 | -0.076 | 109.428
2.5 | 0.659 | 0.00547 | -0.076 | 120.586
3 | 0.718 | 0.00541 | -0.077 | 132.717
3.5 | 0.776 | 0.00548 | -0.077 | 141.642
4 | 0.833 | 0.00564 | -0.077 | 147.679
4.5 | 0.887 | 0.00603 | -0.078 | 147.006
5 | 0.937 | 0.00662 | -0.078 | 141.643
5.5 | 0.979 | 0.00674 | -0.078 | 145.128
6 | 1.011 | 0.00692 | -0.079 | 146.129
6.5 | 1.032 | 0.00695 | -0.079 | 148.405
7 | 1.039 | 0.00731 | -0.079 | 142.042
7.5 | 1.029 | 0.00759 | -0.079 | 135.626
8 | 1.002 | 0.00788 | -0.08 | 127.084
8.5 | 0.955 | 0.00822 | -0.08 | 116.242
9 | 0.887 | 0.01303 | -0.08 | 68.04
9.5 | 0.797 | 0.01644 | -0.079 | 48.444
10 | 0.639 | 0.03215 | -0.07 | 19.875
10.5 | 0.501 | 0.06048 | -0.054 | 8.279
11 | 0.398 | 0.07098 | -0.046 | 5.612
11.5 | 0.295 | 0.07715 | -0.044 | 3.818
12 | 0.161 | 0.08268 | -0.043 | 1.944

## 62. Re 3M Mach 0.25 (2)
BIGFOIL.COM POLAR EXPORT
HN-239
HN-239 |  |  |  | Cl Max: | 1.3305 | at alpha= | 10 | deg
XFOIL ncrit=9 |  |  |  | L/D Max: | 123.834 | at alpha= | 3.5 | deg
Re: | 3000000 |  |  | Cd Min: | 0.17035 | at alpha= | -14.5 | deg
Mach: | 0.25 |  |  | Cl=0 at alpha= | -2.9521 | deg
|  |  |  | @ Cl=0.1, Cd= | 0.0050185
|  |  |  | @ Cl=0.4, Cd= | 0.0042996
|  |  |  | @ Cl=0.6, Cd= | 0.0051204
alpha (deg) | Cl | Cd | Cm | Cl/Cd
-14.5 | -0.5481 | 0.17035 | 0.0045 | -3.2175
-14 | -0.5348 | 0.16383 | 0.0019 | -3.2644
-13.5 | -0.5216 | 0.15731 | -0.0007 | -3.3157
-13 | -0.5098 | 0.15025 | -0.0034 | -3.393
-12.5 | -0.4989 | 0.14306 | -0.0059 | -3.4873
-12 | -0.4877 | 0.13545 | -0.0085 | -3.6006
-11.5 | -0.4782 | 0.12799 | -0.0111 | -3.7362
-11 | -0.4698 | 0.12051 | -0.0135 | -3.8984
-10.5 | -0.4633 | 0.11282 | -0.016 | -4.1065
-10 | -0.4586 | 0.10506 | -0.0184 | -4.3651
-9.5 | -0.4108 | 0.07411 | -0.0303 | -5.5431
-9 | -0.4946 | 0.08145 | -0.0264 | -6.0724
-8.5 | -0.5106 | 0.07274 | -0.0291 | -7.0195
-8 | -0.5187 | 0.06401 | -0.0359 | -8.1034
-7.5 | -0.5399 | 0.01231 | -0.0783 | -43.8587
-7 | -0.4716 | 0.0111 | -0.0802 | -42.4865
-6.5 | -0.4081 | 0.0095 | -0.0812 | -42.9579
-6 | -0.3498 | 0.0084 | -0.0809 | -41.6429
-5.5 | -0.2916 | 0.00717 | -0.0806 | -40.6695
-5 | -0.2328 | 0.00673 | -0.0804 | -34.5914
-4.5 | -0.1752 | 0.00647 | -0.0799 | -27.0788
-4 | -0.1189 | 0.00594 | -0.0791 | -20.0168
-3 | -0.0054 | 0.00549 | -0.0781 | -0.98361
-2.5 | 0.051 | 0.00521 | -0.0777 | 9.7889
-2 | 0.1073 | 0.00499 | -0.0773 | 21.503
-1.5 | 0.1634 | 0.00471 | -0.0771 | 34.6921
-1 | 0.2195 | 0.00447 | -0.0769 | 49.1051
0 | 0.3318 | 0.00422 | -0.0765 | 78.6256
0.5 | 0.3881 | 0.00427 | -0.0762 | 90.8899
1 | 0.4444 | 0.00441 | -0.0759 | 100.771
1.5 | 0.5001 | 0.00465 | -0.0755 | 107.5484
2 | 0.5555 | 0.00491 | -0.075 | 113.1365
2.5 | 0.6105 | 0.00517 | -0.0744 | 118.0851
3 | 0.6637 | 0.00545 | -0.0733 | 121.7798
3.5 | 0.717 | 0.00579 | -0.0722 | 123.8342
4 | 0.7709 | 0.00643 | -0.0714 | 119.8911
4.5 | 0.8248 | 0.00709 | -0.0706 | 116.3329
5 | 0.879 | 0.00771 | -0.0698 | 114.0078
5.5 | 0.9329 | 0.00839 | -0.0688 | 111.1919
6 | 0.9871 | 0.00903 | -0.0678 | 109.3134
6.5 | 1.04 | 0.00983 | -0.0665 | 105.7986
7 | 1.093 | 0.01066 | -0.065 | 102.5328
7.5 | 1.1453 | 0.01153 | -0.0635 | 99.3322
8 | 1.1962 | 0.01255 | -0.0617 | 95.3147
8.5 | 1.2452 | 0.01375 | -0.0595 | 90.56
9 | 1.28 | 0.0166 | -0.0551 | 77.1084
10 | 1.3305 | 0.02377 | -0.0445 | 55.9739
10.5 | 1.3274 | 0.02874 | -0.0362 | 46.1865
11 | 1.298 | 0.03402 | -0.0262 | 38.154
11.5 | 1.2613 | 0.04115 | -0.0208 | 30.6513
12 | 1.2239 | 0.05077 | -0.0216 | 24.1068
12.5 | 1.1853 | 0.06441 | -0.0293 | 18.4024
13 | 1.1515 | 0.08165 | -0.0412 | 14.1029
13.5 | 1.1143 | 0.10194 | -0.0536 | 10.9309
14 | 1.0779 | 0.12165 | -0.0643 | 8.8607
14.5 | 1.0397 | 0.14245 | -0.0758 | 7.2987

## 63. Re 3M Mach 0.50 (1)
BIGFOIL.COM POLAR EXPORT
HN-239
HN-239 |  |  |  | Cl Max: | 1.26 | at alpha= | 20 | deg
JavaFoil+Calcfoil stall+Eppler ext transition |  |  |  | L/D Max: | 148.047 | at alpha= | 4 | deg
Re: | 3000000 |  |  | Cd Min: | 0.00585 | at alpha= | 3 | deg
Mach: | 0.5 |  |  | Cl=0 at alpha= | -2.9925 | deg
|  |  |  | @ Cl=0.1, Cd= | 0.0066585
|  |  |  | @ Cl=0.4, Cd= | 0.0063596
|  |  |  | @ Cl=0.6, Cd= | 0.0058923
alpha (deg) | Cl | Cd | Cm | Cl/Cd
-20 | -0.878 | 0.16813 | -0.038 | -5.221
-19.5 | -0.853 | 0.16027 | -0.038 | -5.32
-19 | -0.828 | 0.15686 | -0.038 | -5.276
-18.5 | -0.803 | 0.15079 | -0.038 | -5.324
-18 | -0.778 | 0.14619 | -0.038 | -5.323
-17.5 | -0.753 | 0.14385 | -0.038 | -5.237
-17 | -0.727 | 0.13777 | -0.037 | -5.275
-16.5 | -0.701 | 0.13458 | -0.037 | -5.212
-16 | -0.676 | 0.13043 | -0.037 | -5.187
-15.5 | -0.651 | 0.12405 | -0.037 | -5.251
-15 | -0.626 | 0.12152 | -0.038 | -5.155
-14.5 | -0.6 | 0.11364 | -0.036 | -5.276
-14 | -0.574 | 0.1098 | -0.036 | -5.23
-13.5 | -0.549 | 0.10607 | -0.036 | -5.175
-13 | -0.523 | 0.10186 | -0.037 | -5.139
-12.5 | -0.497 | 0.09892 | -0.036 | -5.029
-12 | -0.472 | 0.08592 | -0.036 | -5.491
-11.5 | -0.446 | 0.07772 | -0.036 | -5.74
-11 | -0.421 | 0.07143 | -0.036 | -5.888
-10.5 | -0.395 | 0.0726 | -0.036 | -5.436
-10 | -0.368 | 0.06933 | -0.035 | -5.313
-9.5 | -0.342 | 0.09499 | -0.033 | -3.599
-9 | -0.317 | 0.05653 | -0.038 | -5.611
-8.5 | -0.293 | 0.05097 | -0.042 | -5.741
-8 | -0.264 | 0.0565 | -0.034 | -4.673
-7.5 | -0.238 | 0.0498 | -0.034 | -4.778
-7 | -0.212 | 0.04543 | -0.037 | -4.67
-6.5 | -0.192 | 0.03451 | -0.054 | -5.56
-6 | -0.159 | 0.04158 | -0.034 | -3.83
-5.5 | -0.133 | 0.03897 | -0.034 | -3.409
-5 | -0.183 | 0.03684 | -0.034 | -4.962
-4.5 | -0.185 | 0.00755 | -0.08 | -24.535
-4 | -0.129 | 0.0073 | -0.08 | -17.662
-3.5 | -0.066 | 0.00702 | -0.081 | -9.455
-3 | -0.001 | 0.00686 | -0.081 | -0.13
-2.5 | 0.066 | 0.0071 | -0.082 | 9.28
-2 | 0.133 | 0.00623 | -0.082 | 21.366
-1.5 | 0.201 | 0.00699 | -0.082 | 28.716
-1 | 0.268 | 0.00662 | -0.083 | 40.495
-0.5 | 0.335 | 0.00635 | -0.083 | 52.781
0 | 0.403 | 0.00636 | -0.084 | 63.329
0.5 | 0.47 | 0.0061 | -0.084 | 77.017
1 | 0.537 | 0.00594 | -0.084 | 90.349
1.5 | 0.603 | 0.00589 | -0.085 | 102.469
2 | 0.67 | 0.00586 | -0.085 | 114.436
2.5 | 0.736 | 0.00589 | -0.085 | 125.069
3 | 0.802 | 0.00585 | -0.086 | 137.174
3.5 | 0.865 | 0.00602 | -0.086 | 143.725
4 | 0.926 | 0.00625 | -0.086 | 148.047
4.5 | 0.98 | 0.00668 | -0.087 | 146.643
5 | 1.022 | 0.00747 | -0.087 | 136.888
5.5 | 1.027 | 0.00782 | -0.087 | 131.286
6 | 0.922 | 0.00834 | -0.088 | 110.446
6.5 | 0.637 | 0.00859 | -0.088 | 74.158
7 | 0.669 | 0.01254 | -0.088 | 53.321
7.5 | 0.57 | 0.05143 | -0.047 | 11.081
8 | 0.726 | 0.01731 | -0.087 | 41.917
8.5 | 0.621 | 0.0614 | -0.04 | 10.11
9 | 0.714 | 0.03448 | -0.076 | 20.719
9.5 | 0.676 | 0.06695 | -0.043 | 10.099
10 | 0.703 | 0.08072 | -0.041 | 8.704
10.5 | 0.73 | 0.0854 | -0.043 | 8.553
11 | 0.758 | 0.08848 | -0.043 | 8.563
11.5 | 0.786 | 0.09421 | -0.046 | 8.346
12 | 0.814 | 0.0983 | -0.046 | 8.276
12.5 | 0.841 | 0.10169 | -0.046 | 8.267
13 | 0.87 | 0.10529 | -0.049 | 8.259
13.5 | 0.897 | 0.10994 | -0.049 | 8.158
14 | 0.924 | 0.11341 | -0.049 | 8.148
14.5 | 0.952 | 0.11914 | -0.05 | 7.99
15 | 0.983 | 0.12449 | -0.053 | 7.894
15.5 | 1.008 | 0.12629 | -0.052 | 7.983
16 | 1.036 | 0.13189 | -0.053 | 7.854
16.5 | 1.064 | 0.13551 | -0.053 | 7.851
17 | 1.095 | 0.14164 | -0.056 | 7.733
17.5 | 1.12 | 0.1453 | -0.055 | 7.71
18 | 1.148 | 0.14904 | -0.056 | 7.701
18.5 | 1.176 | 0.1532 | -0.056 | 7.675
19 | 1.207 | 0.15907 | -0.058 | 7.586
19.5 | 1.237 | 0.16659 | -0.06 | 7.427
20 | 1.26 | 0.16853 | -0.058 | 7.476

## 64. Re 3M Mach 0.50 (2)
BIGFOIL.COM POLAR EXPORT
HN-239
HN-239 |  |  |  | Cl Max: | 1.2048 | at alpha= | 20 | deg
XFOIL ncrit=9 |  |  |  | L/D Max: | 124.609 | at alpha= | 3 | deg
Re: | 3000000 |  |  | Cd Min: | 0.315 | at alpha= | 20 | deg
Mach: | 0.5 |  |  | Cl=0 at alpha= | -2.8982 | deg
|  |  |  | @ Cl=0.1, Cd= | 0.0053756
|  |  |  | @ Cl=0.4, Cd= | 0.0045789
|  |  |  | @ Cl=0.6, Cd= | 0.0051864
alpha (deg) | Cl | Cd | Cm | Cl/Cd
-20 | -0.7759 | 0.27188 | 0.0496 | -2.8538
-19.5 | -0.7548 | 0.2638 | 0.045 | -2.8613
-19 | -0.7334 | 0.25566 | 0.0405 | -2.8687
-18.5 | -0.7126 | 0.24768 | 0.0362 | -2.8771
-18 | -0.6909 | 0.23931 | 0.032 | -2.8871
-17.5 | -0.6702 | 0.23132 | 0.0278 | -2.8973
-17 | -0.6498 | 0.22303 | 0.0237 | -2.9135
-16.5 | -0.63 | 0.21504 | 0.0198 | -2.9297
-16 | -0.6106 | 0.20686 | 0.016 | -2.9518
-15.5 | -0.5915 | 0.19883 | 0.0123 | -2.9749
-15 | -0.5733 | 0.1906 | 0.0087 | -3.0079
-14.5 | -0.558 | 0.18188 | 0.0052 | -3.068
-14 | -0.5404 | 0.17481 | 0.0021 | -3.0914
-13.5 | -0.5233 | 0.1674 | -0.001 | -3.126
-13 | -0.5061 | 0.15951 | -0.004 | -3.1728
-12.5 | -0.4912 | 0.15165 | -0.007 | -3.239
-12 | -0.4773 | 0.14393 | -0.0098 | -3.3162
-11.5 | -0.4648 | 0.13626 | -0.0123 | -3.4111
-11 | -0.4533 | 0.12859 | -0.0147 | -3.5252
-10.5 | -0.4435 | 0.12092 | -0.017 | -3.6677
-10 | -0.4351 | 0.11328 | -0.0191 | -3.8409
-9.5 | -0.4307 | 0.10588 | -0.021 | -4.0678
-9 | -0.4269 | 0.09811 | -0.0231 | -4.3512
-8.5 | -0.4266 | 0.09004 | -0.0252 | -4.7379
-8 | -0.429 | 0.08221 | -0.027 | -5.2183
-7.5 | -0.4348 | 0.07482 | -0.0285 | -5.8113
-7 | -0.4157 | 0.06363 | -0.0417 | -6.5331
-6.5 | -0.3887 | 0.04892 | -0.0667 | -7.9456
-6 | -0.3448 | 0.03218 | -0.0899 | -10.7147
-5.5 | -0.3097 | 0.01939 | -0.0965 | -15.9722
-5 | -0.2678 | 0.01103 | -0.0953 | -24.2792
-4.5 | -0.2084 | 0.00811 | -0.0926 | -25.6967
-4 | -0.1438 | 0.00692 | -0.0904 | -20.7803
-3.5 | -0.0786 | 0.00614 | -0.0888 | -12.8013
-3 | -0.0133 | 0.00583 | -0.0875 | -2.2813
-2.5 | 0.052 | 0.00557 | -0.0866 | 9.3357
-2 | 0.1162 | 0.00531 | -0.0859 | 21.8832
-1.5 | 0.18 | 0.00504 | -0.0853 | 35.7143
-1 | 0.2437 | 0.00477 | -0.085 | 51.0901
-0.5 | 0.3075 | 0.00463 | -0.0846 | 66.4147
0.5 | 0.4343 | 0.00456 | -0.0838 | 95.2412
1 | 0.4981 | 0.00472 | -0.0833 | 105.5297
1.5 | 0.5614 | 0.00499 | -0.0826 | 112.505
2 | 0.6243 | 0.00531 | -0.0817 | 117.5706
2.5 | 0.6872 | 0.00564 | -0.0806 | 121.844
3 | 0.7489 | 0.00601 | -0.0791 | 124.609
4 | 0.8694 | 0.0071 | -0.0749 | 122.4507
4.5 | 0.9319 | 0.00787 | -0.0729 | 118.4117
5 | 0.994 | 0.00874 | -0.0705 | 113.73
5.5 | 1.0569 | 0.00965 | -0.0677 | 109.5233
6 | 1.1182 | 0.01087 | -0.0637 | 102.8703
6.5 | 1.1679 | 0.01321 | -0.0574 | 88.4103
7 | 1.196 | 0.01757 | -0.0483 | 68.0706
7.5 | 1.1997 | 0.02386 | -0.0381 | 50.2808
8 | 1.1735 | 0.02984 | -0.0267 | 39.3264
8.5 | 1.1383 | 0.03688 | -0.02 | 30.865
9 | 1.1022 | 0.04617 | -0.0205 | 23.8726
9.5 | 1.0685 | 0.0588 | -0.0285 | 18.1718
10 | 1.0408 | 0.07455 | -0.0407 | 13.9611
10.5 | 1.0119 | 0.09196 | -0.0517 | 11.0037
11 | 0.99 | 0.10734 | -0.0609 | 9.223
11.5 | 0.9727 | 0.12245 | -0.0699 | 7.9437
12 | 0.9618 | 0.13717 | -0.0786 | 7.0117
12.5 | 0.9574 | 0.15144 | -0.0869 | 6.322
13 | 0.9587 | 0.16514 | -0.0946 | 5.8054
13.5 | 0.9652 | 0.17817 | -0.1018 | 5.4173
14 | 0.9755 | 0.1906 | -0.1086 | 5.118
14.5 | 0.9886 | 0.20249 | -0.1151 | 4.8822
15 | 1.0038 | 0.21397 | -0.1213 | 4.6913
15.5 | 1.021 | 0.22482 | -0.1273 | 4.5414
16 | 1.0379 | 0.23527 | -0.1333 | 4.4115
16.5 | 1.0574 | 0.24546 | -0.139 | 4.3078
17 | 1.0775 | 0.25556 | -0.1447 | 4.2162
17.5 | 1.098 | 0.26546 | -0.1504 | 4.1362
18 | 1.1187 | 0.2753 | -0.1561 | 4.0636
18.5 | 1.1398 | 0.28515 | -0.1618 | 3.9972
19 | 1.1609 | 0.29494 | -0.1676 | 3.9361
19.5 | 1.1821 | 0.30487 | -0.1734 | 3.8774
20 | 1.2048 | 0.315 | -0.1792 | 3.8248

## 65. Re 4M Mach 0.00 (1)
BIGFOIL.COM POLAR EXPORT
HN-239
HN-239 |  |  |  | Cl Max: | 1.058 | at alpha= | 8 | deg
JavaFoil+Calcfoil stall+Eppler ext transition |  |  |  | L/D Max: | 157.602 | at alpha= | 7 | deg
Re: | 4000000 |  |  | Cd Min: | 0.00528 | at alpha= | 3 | deg
Mach: | 0 |  |  | Cl=0 at alpha= | -2.9914 | deg
|  |  |  | @ Cl=0.1, Cd= | 0.0061547
|  |  |  | @ Cl=0.4, Cd= | 0.0057214
|  |  |  | @ Cl=0.6, Cd= | 0.07729
alpha (deg) | Cl | Cd | Cm | Cl/Cd
-12 | -0.358 | 0.07888 | -0.03 | -4.535
-11.5 | -0.371 | 0.07433 | -0.03 | -4.998
-11 | -0.383 | 0.07008 | -0.03 | -5.468
-10.5 | -0.392 | 0.06624 | -0.029 | -5.92
-10 | -0.398 | 0.06261 | -0.029 | -6.35
-9.5 | -0.399 | 0.05864 | -0.03 | -6.805
-9 | -0.396 | 0.05497 | -0.03 | -7.199
-8.5 | -0.387 | 0.0514 | -0.031 | -7.537
-8 | -0.374 | 0.04768 | -0.033 | -7.841
-7.5 | -0.353 | 0.04328 | -0.038 | -8.16
-7 | -0.401 | 0.00722 | -0.067 | -55.614
-6.5 | -0.363 | 0.00745 | -0.068 | -48.716
-6 | -0.32 | 0.00726 | -0.068 | -44.006
-5.5 | -0.273 | 0.007 | -0.068 | -38.954
-5 | -0.222 | 0.00682 | -0.069 | -32.606
-4.5 | -0.17 | 0.00669 | -0.069 | -25.351
-4 | -0.115 | 0.00656 | -0.07 | -17.476
-3.5 | -0.058 | 0.00645 | -0.07 | -9.029
-3 | -0.001 | 0.00678 | -0.07 | -0.115
-2.5 | 0.057 | 0.00606 | -0.071 | 9.445
-2 | 0.116 | 0.00619 | -0.071 | 18.676
-1.5 | 0.174 | 0.00657 | -0.071 | 26.484
-1 | 0.232 | 0.00619 | -0.072 | 37.541
-0.5 | 0.291 | 0.00633 | -0.072 | 45.899
0 | 0.349 | 0.00595 | -0.072 | 58.662
0.5 | 0.407 | 0.00569 | -0.073 | 71.49
1 | 0.465 | 0.00548 | -0.073 | 84.895
1.5 | 0.523 | 0.00543 | -0.073 | 96.394
2 | 0.581 | 0.00536 | -0.074 | 108.331
2.5 | 0.639 | 0.00535 | -0.074 | 119.336
3 | 0.696 | 0.00528 | -0.074 | 131.869
3.5 | 0.752 | 0.00536 | -0.075 | 140.289
4 | 0.808 | 0.00544 | -0.075 | 148.456
4.5 | 0.861 | 0.00581 | -0.075 | 148.089
5 | 0.911 | 0.00623 | -0.075 | 146.201
5.5 | 0.955 | 0.00632 | -0.076 | 151.091
6 | 0.992 | 0.00643 | -0.076 | 154.181
6.5 | 1.022 | 0.00654 | -0.076 | 156.229
7 | 1.044 | 0.00662 | -0.077 | 157.602
7.5 | 1.056 | 0.00684 | -0.077 | 154.338
8 | 1.058 | 0.00719 | -0.077 | 147.045
8.5 | 1.05 | 0.0074 | -0.077 | 141.987
9 | 1.033 | 0.00763 | -0.078 | 135.401
9.5 | 1.007 | 0.00781 | -0.078 | 128.894
10 | 0.974 | 0.008 | -0.078 | 121.763
10.5 | 0.928 | 0.01552 | -0.078 | 59.823
11 | 0.875 | 0.01699 | -0.077 | 51.524
11.5 | 0.808 | 0.0208 | -0.075 | 38.819
12 | 0.698 | 0.04414 | -0.065 | 15.821
12.5 | 0.628 | 0.06418 | -0.058 | 9.79
13 | 0.577 | 0.07729 | -0.052 | 7.464

## 66. Re 4M Mach 0.00 (2)
BIGFOIL.COM POLAR EXPORT
HN-239
HN-239 |  |  |  | Cl Max: | 1.5693 | at alpha= | 13.5 | deg
XFOIL ncrit=9 |  |  |  | L/D Max: | 123.421 | at alpha= | 4 | deg
Re: | 4000000 |  |  | Cd Min: | 0.16786 | at alpha= | 18 | deg
Mach: | 0 |  |  | Cl=0 at alpha= | -2.9469 | deg
|  |  |  | @ Cl=0.1, Cd= | 0.0048606
|  |  |  | @ Cl=0.4, Cd= | 0.0042929
|  |  |  | @ Cl=0.6, Cd= | 0.0050933
alpha (deg) | Cl | Cd | Cm | Cl/Cd
-12.5 | -0.994 | 0.03265 | -0.0639 | -30.4441
-12 | -1.0139 | 0.02406 | -0.0603 | -42.1405
-11.5 | -0.9743 | 0.01912 | -0.0621 | -50.9571
-11 | -0.9217 | 0.01605 | -0.0642 | -57.4268
-10.5 | -0.8647 | 0.01398 | -0.0662 | -61.8526
-10 | -0.8045 | 0.01257 | -0.0683 | -64.0016
-9.5 | -0.7429 | 0.01158 | -0.0703 | -64.1537
-9 | -0.6864 | 0.01112 | -0.0709 | -61.7266
-8.5 | -0.626 | 0.01076 | -0.0723 | -58.1784
-8 | -0.5662 | 0.009 | -0.074 | -62.9111
-7.5 | -0.5039 | 0.0083 | -0.0758 | -60.7108
-7 | -0.4415 | 0.0077 | -0.0775 | -57.3377
-6.5 | -0.389 | 0.00716 | -0.0769 | -54.3296
-6 | -0.3326 | 0.00676 | -0.0771 | -49.2012
-5.5 | -0.278 | 0.00625 | -0.0768 | -44.48
-5 | -0.2236 | 0.00599 | -0.0765 | -37.3289
-4 | -0.115 | 0.00554 | -0.0757 | -20.7581
-3.5 | -0.0604 | 0.0054 | -0.0754 | -11.1852
-3 | -0.0058 | 0.00522 | -0.0751 | -1.1111
-2.5 | 0.0488 | 0.00502 | -0.0749 | 9.7211
-2 | 0.1034 | 0.00485 | -0.0747 | 21.3196
-1.5 | 0.1579 | 0.00463 | -0.0746 | 34.1037
-1 | 0.2125 | 0.00442 | -0.0745 | 48.0769
-0.5 | 0.2669 | 0.00434 | -0.0744 | 61.4977
0 | 0.3214 | 0.00423 | -0.0743 | 75.9811
0.5 | 0.376 | 0.00424 | -0.0742 | 88.6792
1 | 0.4304 | 0.00436 | -0.074 | 98.7156
2 | 0.5382 | 0.00483 | -0.0734 | 111.4286
2.5 | 0.5921 | 0.00505 | -0.0731 | 117.2475
3 | 0.645 | 0.00534 | -0.0726 | 120.7865
3.5 | 0.6957 | 0.00568 | -0.0717 | 122.4824
4 | 0.7467 | 0.00605 | -0.0707 | 123.4215
4.5 | 0.7989 | 0.00663 | -0.0702 | 120.4977
5 | 0.8514 | 0.00715 | -0.0698 | 119.0769
5.5 | 0.9035 | 0.00771 | -0.0692 | 117.1855
6 | 0.9556 | 0.00825 | -0.0687 | 115.8303
6.5 | 1.0069 | 0.00887 | -0.068 | 113.5175
7 | 1.0584 | 0.00945 | -0.0674 | 112
7.5 | 1.1097 | 0.01001 | -0.0667 | 110.8591
8 | 1.1602 | 0.01063 | -0.066 | 109.1439
8.5 | 1.2098 | 0.01134 | -0.0651 | 106.6843
9 | 1.2581 | 0.01216 | -0.064 | 103.4622
9.5 | 1.3028 | 0.0134 | -0.0623 | 97.2239
10 | 1.3508 | 0.01408 | -0.0614 | 95.9375
10.5 | 1.3975 | 0.01487 | -0.0602 | 93.9812
11 | 1.4406 | 0.01599 | -0.0585 | 90.0938
11.5 | 1.4802 | 0.01742 | -0.0563 | 84.9713
12 | 1.5159 | 0.01909 | -0.0536 | 79.4081
12.5 | 1.5463 | 0.02105 | -0.0502 | 73.4584
13 | 1.5679 | 0.02342 | -0.0457 | 66.9471
13.5 | 1.5693 | 0.02601 | -0.038 | 60.3345
14 | 1.5628 | 0.0292 | -0.0307 | 53.5205
14.5 | 1.5422 | 0.03413 | -0.0244 | 45.1861
15 | 1.5226 | 0.04009 | -0.0212 | 37.9795
15.5 | 1.4846 | 0.0499 | -0.0218 | 29.7515
16 | 1.4501 | 0.06196 | -0.0269 | 23.4038
16.5 | 1.3939 | 0.08108 | -0.0381 | 17.1917
17 | 1.3267 | 0.10586 | -0.0532 | 12.5326
17.5 | 1.25 | 0.13486 | -0.0704 | 9.2689
18 | 1.1681 | 0.16786 | -0.09 | 6.9588

## 67. Re 4M Mach 0.10 (1)
BIGFOIL.COM POLAR EXPORT
HN-239
HN-239 |  |  |  | Cl Max: | 1.054 | at alpha= | 7.5 | deg
JavaFoil+Calcfoil stall+Eppler ext transition |  |  |  | L/D Max: | 156.426 | at alpha= | 7 | deg
Re: | 4000000 |  |  | Cd Min: | 0.00529 | at alpha= | 3 | deg
Mach: | 0.1 |  |  | Cl=0 at alpha= | -2.9915 | deg
|  |  |  | @ Cl=0.1, Cd= | 0.0061724
|  |  |  | @ Cl=0.4, Cd= | 0.0057488
|  |  |  | @ Cl=0.6, Cd= | 0.07197
alpha (deg) | Cl | Cd | Cm | Cl/Cd
-12 | -0.333 | 0.07888 | -0.03 | -4.223
-11.5 | -0.35 | 0.07487 | -0.03 | -4.674
-11 | -0.365 | 0.07054 | -0.03 | -5.172
-10.5 | -0.377 | 0.06648 | -0.03 | -5.67
-10 | -0.385 | 0.06273 | -0.029 | -6.145
-9.5 | -0.39 | 0.0591 | -0.029 | -6.592
-9 | -0.389 | 0.05511 | -0.03 | -7.06
-8.5 | -0.383 | 0.05166 | -0.031 | -7.41
-8 | -0.371 | 0.048 | -0.033 | -7.726
-7.5 | -0.351 | 0.04408 | -0.036 | -7.958
-7 | -0.401 | 0.00724 | -0.068 | -55.325
-6.5 | -0.363 | 0.00752 | -0.068 | -48.222
-6 | -0.32 | 0.00726 | -0.068 | -44.108
-5.5 | -0.273 | 0.00699 | -0.069 | -39.108
-5 | -0.223 | 0.00687 | -0.069 | -32.478
-4.5 | -0.17 | 0.00673 | -0.07 | -25.293
-4 | -0.115 | 0.00656 | -0.07 | -17.557
-3.5 | -0.058 | 0.00647 | -0.07 | -9.034
-3 | -0.001 | 0.00677 | -0.071 | -0.115
-2.5 | 0.058 | 0.0061 | -0.071 | 9.426
-2 | 0.116 | 0.0062 | -0.071 | 18.727
-1.5 | 0.175 | 0.00659 | -0.072 | 26.529
-1 | 0.234 | 0.0062 | -0.072 | 37.642
-0.5 | 0.292 | 0.00635 | -0.072 | 46
0 | 0.351 | 0.00596 | -0.073 | 58.817
0.5 | 0.409 | 0.00571 | -0.073 | 71.662
1 | 0.467 | 0.00549 | -0.073 | 85.085
1.5 | 0.526 | 0.00544 | -0.074 | 96.646
2 | 0.584 | 0.00538 | -0.074 | 108.612
2.5 | 0.642 | 0.00537 | -0.074 | 119.584
3 | 0.699 | 0.00529 | -0.075 | 132.156
3.5 | 0.756 | 0.00538 | -0.075 | 140.604
4 | 0.812 | 0.00546 | -0.075 | 148.624
4.5 | 0.865 | 0.00583 | -0.076 | 148.223
5 | 0.915 | 0.00625 | -0.076 | 146.357
5.5 | 0.958 | 0.00635 | -0.076 | 150.899
6 | 0.995 | 0.00647 | -0.076 | 153.741
6.5 | 1.024 | 0.00658 | -0.077 | 155.578
7 | 1.044 | 0.00667 | -0.077 | 156.426
7.5 | 1.054 | 0.0069 | -0.077 | 152.652
8 | 1.053 | 0.00725 | -0.078 | 145.156
8.5 | 1.041 | 0.00748 | -0.078 | 139.056
9 | 1.019 | 0.00771 | -0.078 | 132.076
9.5 | 0.987 | 0.00791 | -0.078 | 124.8
10 | 0.945 | 0.01297 | -0.078 | 72.868
10.5 | 0.894 | 0.01587 | -0.078 | 56.371
11 | 0.833 | 0.01758 | -0.077 | 47.386
11.5 | 0.753 | 0.02344 | -0.074 | 32.132
12 | 0.638 | 0.05375 | -0.062 | 11.864
12.5 | 0.572 | 0.07197 | -0.054 | 7.949

## 68. Re 4M Mach 0.10 (2)
BIGFOIL.COM POLAR EXPORT
HN-239
HN-239 |  |  |  | Cl Max: | 1.527 | at alpha= | 12.5 | deg
XFOIL ncrit=9 |  |  |  | L/D Max: | 123.47 | at alpha= | 4 | deg
Re: | 4000000 |  |  | Cd Min: | 0.17034 | at alpha= | 17.5 | deg
Mach: | 0.1 |  |  | Cl=0 at alpha= | -2.9454 | deg
|  |  |  | @ Cl=0.1, Cd= | 0.0048718
|  |  |  | @ Cl=0.4, Cd= | 0.0042983
|  |  |  | @ Cl=0.6, Cd= | 0.0050856
alpha (deg) | Cl | Cd | Cm | Cl/Cd
-11.5 | -0.7496 | 0.06491 | -0.0422 | -11.5483
-11 | -0.9109 | 0.02384 | -0.0635 | -38.2089
-10.5 | -0.8672 | 0.01697 | -0.0671 | -51.1019
-10 | -0.8099 | 0.01406 | -0.0693 | -57.6031
-9.5 | -0.7491 | 0.01226 | -0.0714 | -61.1011
-9 | -0.6927 | 0.01137 | -0.0719 | -60.9235
-8.5 | -0.6316 | 0.01088 | -0.0732 | -58.0515
-8 | -0.5707 | 0.00932 | -0.0749 | -61.2339
-7.5 | -0.5079 | 0.00848 | -0.0766 | -59.8939
-7 | -0.4451 | 0.00785 | -0.0782 | -56.7006
-6.5 | -0.392 | 0.00726 | -0.0775 | -53.9945
-6 | -0.3352 | 0.0068 | -0.0777 | -49.2941
-5.5 | -0.2801 | 0.00629 | -0.0774 | -44.531
-5 | -0.2254 | 0.00602 | -0.077 | -37.4419
-4.5 | -0.1707 | 0.00587 | -0.0766 | -29.0801
-4 | -0.116 | 0.00555 | -0.0762 | -20.9009
-3.5 | -0.061 | 0.00541 | -0.0758 | -11.2754
-3 | -0.006 | 0.00523 | -0.0755 | -1.1472
-2.5 | 0.0489 | 0.00503 | -0.0753 | 9.7217
-2 | 0.1038 | 0.00486 | -0.0751 | 21.358
-1.5 | 0.1586 | 0.00464 | -0.0749 | 34.181
-1 | 0.2135 | 0.00443 | -0.0749 | 48.1941
-0.5 | 0.2682 | 0.00436 | -0.0747 | 61.5138
0 | 0.323 | 0.00424 | -0.0747 | 76.1792
0.5 | 0.378 | 0.00425 | -0.0745 | 88.9412
1 | 0.4327 | 0.00437 | -0.0743 | 99.016
1.5 | 0.4871 | 0.00457 | -0.0741 | 106.5864
2 | 0.541 | 0.00485 | -0.0737 | 111.5464
2.5 | 0.5953 | 0.00506 | -0.0734 | 117.6482
3 | 0.6486 | 0.00535 | -0.0729 | 121.2336
3.5 | 0.6995 | 0.00571 | -0.0719 | 122.5044
4 | 0.7507 | 0.00608 | -0.0709 | 123.4704
4.5 | 0.8033 | 0.00666 | -0.0704 | 120.6156
5 | 0.8562 | 0.00719 | -0.0699 | 119.0821
5.5 | 0.9085 | 0.00777 | -0.0693 | 116.9241
6 | 0.9612 | 0.0083 | -0.0687 | 115.8072
6.5 | 1.0125 | 0.00897 | -0.0679 | 112.8763
7 | 1.0648 | 0.00952 | -0.0672 | 111.8487
7.5 | 1.1164 | 0.01011 | -0.0665 | 110.4253
8 | 1.1673 | 0.01076 | -0.0656 | 108.4851
8.5 | 1.217 | 0.01151 | -0.0646 | 105.7341
9 | 1.264 | 0.0126 | -0.0631 | 100.3175
9.5 | 1.311 | 0.01358 | -0.0617 | 96.539
10 | 1.3587 | 0.01439 | -0.0604 | 94.4197
10.5 | 1.4035 | 0.01547 | -0.0587 | 90.724
11 | 1.4439 | 0.01698 | -0.0564 | 85.0353
11.5 | 1.4791 | 0.01889 | -0.0533 | 78.3007
12 | 1.508 | 0.02118 | -0.0495 | 71.1992
12.5 | 1.527 | 0.02395 | -0.0444 | 63.7578
13 | 1.5223 | 0.02703 | -0.0358 | 56.3189
13.5 | 1.5049 | 0.03116 | -0.0277 | 48.2959
14 | 1.482 | 0.03667 | -0.0222 | 40.4145
14.5 | 1.4432 | 0.04541 | -0.0205 | 31.7815
15 | 1.4106 | 0.05603 | -0.0238 | 25.1758
15.5 | 1.3616 | 0.07261 | -0.0331 | 18.7522
16 | 1.3164 | 0.09178 | -0.045 | 14.343
16.5 | 1.2553 | 0.11643 | -0.0598 | 10.7816
17 | 1.1932 | 0.14259 | -0.0751 | 8.368
17.5 | 1.1331 | 0.17034 | -0.0914 | 6.652

## 69. Re 4M Mach 0.25 (1)
BIGFOIL.COM POLAR EXPORT
HN-239
HN-239 |  |  |  | Cl Max: | 1.039 | at alpha= | 7 | deg
JavaFoil+Calcfoil stall+Eppler ext transition |  |  |  | L/D Max: | 150.879 | at alpha= | 6 | deg
Re: | 4000000 |  |  | Cd Min: | 0.00537 | at alpha= | 3 | deg
Mach: | 0.25 |  |  | Cl=0 at alpha= | -2.9917 | deg
|  |  |  | @ Cl=0.1, Cd= | 0.0062752
|  |  |  | @ Cl=0.4, Cd= | 0.07898
|  |  |  | @ Cl=0.6, Cd= | 0.07898
alpha (deg) | Cl | Cd | Cm | Cl/Cd
-11.5 | -0.136 | 0.0759 | -0.031 | -1.795
-11 | -0.192 | 0.07134 | -0.032 | -2.693
-10.5 | -0.238 | 0.06805 | -0.031 | -3.497
-10 | -0.277 | 0.0642 | -0.031 | -4.31
-9.5 | -0.308 | 0.06017 | -0.031 | -5.117
-9 | -0.33 | 0.05658 | -0.031 | -5.837
-8.5 | -0.343 | 0.05331 | -0.03 | -6.433
-8 | -0.346 | 0.04956 | -0.031 | -6.984
-7.5 | -0.335 | 0.04616 | -0.033 | -7.259
-7 | -0.317 | 0.04279 | -0.036 | -7.405
-6.5 | -0.361 | 0.00764 | -0.07 | -47.183
-6 | -0.322 | 0.0074 | -0.07 | -43.456
-5.5 | -0.277 | 0.00716 | -0.071 | -38.672
-5 | -0.227 | 0.00699 | -0.071 | -32.513
-4.5 | -0.174 | 0.00682 | -0.071 | -25.51
-4 | -0.118 | 0.00666 | -0.072 | -17.71
-3.5 | -0.06 | 0.00655 | -0.072 | -9.158
-3 | -0.001 | 0.00654 | -0.073 | -0.123
-2.5 | 0.059 | 0.0062 | -0.073 | 9.528
-2 | 0.119 | 0.00631 | -0.073 | 18.918
-1.5 | 0.18 | 0.00667 | -0.074 | 26.926
-1 | 0.24 | 0.0063 | -0.074 | 38.078
-0.5 | 0.3 | 0.00644 | -0.074 | 46.583
0 | 0.36 | 0.00605 | -0.075 | 59.529
0.5 | 0.42 | 0.00579 | -0.075 | 72.616
1 | 0.48 | 0.00559 | -0.075 | 85.929
1.5 | 0.54 | 0.00551 | -0.076 | 97.974
2 | 0.6 | 0.00545 | -0.076 | 110.113
2.5 | 0.659 | 0.00545 | -0.076 | 120.917
3 | 0.718 | 0.00537 | -0.077 | 133.817
3.5 | 0.776 | 0.00547 | -0.077 | 142.07
4 | 0.833 | 0.00557 | -0.077 | 149.529
4.5 | 0.887 | 0.00598 | -0.078 | 148.266
5 | 0.937 | 0.00637 | -0.078 | 147.023
5.5 | 0.979 | 0.00654 | -0.078 | 149.746
6 | 1.011 | 0.0067 | -0.079 | 150.879
6.5 | 1.032 | 0.00686 | -0.079 | 150.548
7 | 1.039 | 0.00697 | -0.079 | 148.95
7.5 | 1.029 | 0.00724 | -0.079 | 142.238
8 | 1.002 | 0.00751 | -0.08 | 133.306
8.5 | 0.955 | 0.00784 | -0.08 | 121.898
9 | 0.891 | 0.00814 | -0.08 | 109.424
9.5 | 0.805 | 0.0152 | -0.08 | 52.922
10 | 0.7 | 0.01683 | -0.079 | 41.617
10.5 | 0.572 | 0.02242 | -0.076 | 25.51
11 | 0.409 | 0.05918 | -0.057 | 6.917
11.5 | 0.298 | 0.0717 | -0.05 | 4.149
12 | 0.162 | 0.07898 | -0.047 | 2.047

## 70. Re 4M Mach 0.25 (2)
BIGFOIL.COM POLAR EXPORT
HN-239
HN-239 |  |  |  | Cl Max: | 1.3758 | at alpha= | 10.5 | deg
XFOIL ncrit=9 |  |  |  | L/D Max: | 124.742 | at alpha= | 4 | deg
Re: | 4000000 |  |  | Cd Min: | 0.25017 | at alpha= | -20 | deg
Mach: | 0.25 |  |  | Cl=0 at alpha= | -2.9349 | deg
|  |  |  | @ Cl=0.1, Cd= | 0.004948
|  |  |  | @ Cl=0.4, Cd= | 0.0043341
|  |  |  | @ Cl=0.6, Cd= | 0.0051051
alpha (deg) | Cl | Cd | Cm | Cl/Cd
-20 | -0.7174 | 0.25017 | 0.0429 | -2.8676
-19.5 | -0.7003 | 0.24325 | 0.039 | -2.8789
-19 | -0.6833 | 0.23625 | 0.0352 | -2.8923
-18.5 | -0.6667 | 0.2295 | 0.0316 | -2.905
-18 | -0.6526 | 0.22168 | 0.0278 | -2.9439
-17.5 | -0.6363 | 0.215 | 0.0244 | -2.9595
-17 | -0.6197 | 0.20865 | 0.021 | -2.97
-16.5 | -0.6038 | 0.20177 | 0.0176 | -2.9925
-16 | -0.5883 | 0.19486 | 0.0144 | -3.0191
-15.5 | -0.5732 | 0.18767 | 0.0114 | -3.0543
-15 | -0.5583 | 0.18004 | 0.0083 | -3.101
-14.5 | -0.5455 | 0.1719 | 0.0053 | -3.1734
-14 | -0.533 | 0.16436 | 0.0024 | -3.2429
-13.5 | -0.5213 | 0.15675 | -0.0004 | -3.3257
-13 | -0.51 | 0.14936 | -0.0031 | -3.4146
-12.5 | -0.5064 | 0.14016 | -0.0061 | -3.613
-12 | -0.4955 | 0.13353 | -0.0085 | -3.7108
-11.5 | -0.4866 | 0.1263 | -0.011 | -3.8527
-9.5 | -0.485 | 0.09131 | -0.0223 | -5.3116
-9 | -0.5108 | 0.0788 | -0.0272 | -6.4822
-8 | -0.5916 | 0.01352 | -0.0796 | -43.7574
-7.5 | -0.527 | 0.0113 | -0.0812 | -46.6372
-7 | -0.4644 | 0.00898 | -0.0824 | -51.7149
-6.5 | -0.4082 | 0.00805 | -0.0815 | -50.7081
-6 | -0.3495 | 0.00726 | -0.0811 | -48.1405
-5.5 | -0.2917 | 0.00675 | -0.0805 | -43.2148
-5 | -0.2352 | 0.00618 | -0.0798 | -38.0583
-4.5 | -0.1782 | 0.00596 | -0.0792 | -29.8993
-4 | -0.1213 | 0.00564 | -0.0786 | -21.5071
-3.5 | -0.0643 | 0.00549 | -0.0781 | -11.7122
-3 | -0.0074 | 0.00531 | -0.0776 | -1.3936
-2.5 | 0.0494 | 0.0051 | -0.0773 | 9.6863
-2 | 0.106 | 0.00493 | -0.077 | 21.501
-1.5 | 0.1625 | 0.00471 | -0.0769 | 34.5011
-1 | 0.2192 | 0.00449 | -0.0768 | 48.8196
-0.5 | 0.2757 | 0.0044 | -0.0766 | 62.6591
0 | 0.332 | 0.00431 | -0.0765 | 77.0302
0.5 | 0.3887 | 0.00431 | -0.0763 | 90.1856
1 | 0.4449 | 0.00443 | -0.0761 | 100.4289
1.5 | 0.5011 | 0.00464 | -0.0758 | 107.9957
2 | 0.5568 | 0.00492 | -0.0754 | 113.1707
2.5 | 0.6128 | 0.00516 | -0.075 | 118.7597
3 | 0.6679 | 0.00546 | -0.0744 | 122.326
3.5 | 0.7208 | 0.00584 | -0.0733 | 123.4247
4 | 0.7734 | 0.0062 | -0.072 | 124.7419
4.5 | 0.8278 | 0.00681 | -0.0713 | 121.5565
5 | 0.8825 | 0.0074 | -0.0705 | 119.2568
5.5 | 0.9371 | 0.008 | -0.0696 | 117.1375
6 | 0.9916 | 0.00861 | -0.0687 | 115.1684
6.5 | 1.0454 | 0.00933 | -0.0675 | 112.0472
7 | 1.0998 | 0.00996 | -0.0663 | 110.4217
7.5 | 1.153 | 0.01073 | -0.0649 | 107.4557
8 | 1.2052 | 0.01161 | -0.0633 | 103.8071
8.5 | 1.2499 | 0.0134 | -0.0603 | 93.2761
9 | 1.2981 | 0.01466 | -0.058 | 88.5471
9.5 | 1.3378 | 0.01684 | -0.0543 | 79.4418
10 | 1.3658 | 0.02017 | -0.0492 | 67.7144
10.5 | 1.3758 | 0.02486 | -0.0421 | 55.3419
11 | 1.3569 | 0.02987 | -0.0317 | 45.4268
11.5 | 1.3211 | 0.03584 | -0.0228 | 36.861
12 | 1.2837 | 0.04369 | -0.0196 | 29.382
12.5 | 1.2464 | 0.05438 | -0.0226 | 22.9202
13 | 1.2094 | 0.06908 | -0.0318 | 17.5072
13.5 | 1.1746 | 0.0873 | -0.0442 | 13.4548
14 | 1.1422 | 0.10615 | -0.0553 | 10.7602
14.5 | 1.1059 | 0.1256 | -0.066 | 8.8049
15 | 1.0744 | 0.14442 | -0.0767 | 7.4394
15.5 | 1.042 | 0.16512 | -0.0885 | 6.3106

## 71. Re 4M Mach 0.50 (1)
BIGFOIL.COM POLAR EXPORT
HN-239
HN-239 |  |  |  | Cl Max: | 1.261 | at alpha= | 20 | deg
JavaFoil+Calcfoil stall+Eppler ext transition |  |  |  | L/D Max: | 151.715 | at alpha= | 4.5 | deg
Re: | 4000000 |  |  | Cd Min: | 0.0058 | at alpha= | 3 | deg
Mach: | 0.5 |  |  | Cl=0 at alpha= | -2.9925 | deg
|  |  |  | @ Cl=0.1, Cd= | 0.0066298
|  |  |  | @ Cl=0.4, Cd= | 0.0064909
|  |  |  | @ Cl=0.6, Cd= | 0.0058554
alpha (deg) | Cl | Cd | Cm | Cl/Cd
-20 | -0.878 | 0.16255 | -0.038 | -5.404
-19.5 | -0.853 | 0.15707 | -0.038 | -5.432
-19 | -0.828 | 0.15064 | -0.038 | -5.497
-18.5 | -0.803 | 0.14691 | -0.038 | -5.468
-18 | -0.779 | 0.14233 | -0.038 | -5.47
-17.5 | -0.754 | 0.13857 | -0.039 | -5.441
-17 | -0.727 | 0.13324 | -0.037 | -5.457
-16.5 | -0.702 | 0.1299 | -0.037 | -5.403
-16 | -0.677 | 0.12584 | -0.038 | -5.379
-15.5 | -0.652 | 0.12194 | -0.038 | -5.345
-15 | -0.627 | 0.11707 | -0.038 | -5.353
-14.5 | -0.6 | 0.10999 | -0.037 | -5.455
-14 | -0.575 | 0.10668 | -0.037 | -5.387
-13.5 | -0.549 | 0.10298 | -0.037 | -5.334
-13 | -0.524 | 0.09883 | -0.037 | -5.3
-12.5 | -0.498 | 0.09508 | -0.036 | -5.235
-12 | -0.472 | 0.08267 | -0.037 | -5.713
-11.5 | -0.447 | 0.0756 | -0.037 | -5.91
-11 | -0.421 | 0.06943 | -0.038 | -6.068
-10.5 | -0.395 | 0.07073 | -0.037 | -5.585
-10 | -0.369 | 0.0679 | -0.036 | -5.428
-9.5 | -0.342 | 0.09034 | -0.033 | -3.785
-9 | -0.318 | 0.05468 | -0.041 | -5.823
-8.5 | -0.299 | 0.04395 | -0.051 | -6.796
-8 | -0.264 | 0.05317 | -0.035 | -4.97
-7.5 | -0.238 | 0.049 | -0.036 | -4.863
-7 | -0.213 | 0.04385 | -0.041 | -4.861
-6.5 | -0.231 | 0.00791 | -0.078 | -29.169
-6 | -0.16 | 0.04084 | -0.037 | -3.906
-5.5 | -0.133 | 0.03812 | -0.038 | -3.495
-5 | -0.227 | 0.00714 | -0.079 | -31.859
-4.5 | -0.185 | 0.00735 | -0.08 | -25.221
-4 | -0.129 | 0.00709 | -0.08 | -18.168
-3.5 | -0.066 | 0.00688 | -0.081 | -9.642
-3 | -0.001 | 0.0068 | -0.081 | -0.131
-2.5 | 0.066 | 0.00698 | -0.082 | 9.436
-2 | 0.133 | 0.00629 | -0.082 | 21.187
-1.5 | 0.201 | 0.00712 | -0.082 | 28.213
-1 | 0.268 | 0.00673 | -0.083 | 39.823
-0.5 | 0.335 | 0.00651 | -0.083 | 51.499
0 | 0.403 | 0.00649 | -0.084 | 61.99
0.5 | 0.47 | 0.00616 | -0.084 | 76.278
1 | 0.537 | 0.00597 | -0.084 | 89.869
1.5 | 0.603 | 0.00585 | -0.085 | 103.207
2 | 0.67 | 0.00581 | -0.085 | 115.406
2.5 | 0.736 | 0.00584 | -0.085 | 125.99
3 | 0.802 | 0.0058 | -0.086 | 138.334
3.5 | 0.865 | 0.00591 | -0.086 | 146.356
4 | 0.926 | 0.00618 | -0.086 | 149.739
4.5 | 0.98 | 0.00646 | -0.087 | 151.715
5 | 1.022 | 0.00717 | -0.087 | 142.641
5.5 | 1.027 | 0.00754 | -0.087 | 136.178
6 | 0.922 | 0.00804 | -0.088 | 114.637
6.5 | 0.637 | 0.00841 | -0.088 | 75.817
7 | 0.671 | 0.00861 | -0.088 | 77.945
7.5 | 0.681 | 0.01733 | -0.086 | 39.269
8 | 0.733 | 0.01604 | -0.088 | 45.712
8.5 | 0.622 | 0.05954 | -0.043 | 10.442
9 | 0.789 | 0.0183 | -0.088 | 43.103
9.5 | 0.679 | 0.06481 | -0.048 | 10.483
10 | 0.703 | 0.07702 | -0.042 | 9.127
10.5 | 0.733 | 0.07151 | -0.048 | 10.257
11 | 0.759 | 0.08053 | -0.046 | 9.427
11.5 | 0.787 | 0.08926 | -0.047 | 8.815
12 | 0.814 | 0.0935 | -0.046 | 8.704
12.5 | 0.841 | 0.09688 | -0.047 | 8.68
13 | 0.871 | 0.10175 | -0.05 | 8.558
13.5 | 0.897 | 0.10553 | -0.049 | 8.504
14 | 0.925 | 0.10881 | -0.049 | 8.497
14.5 | 0.953 | 0.11341 | -0.051 | 8.401
15 | 0.985 | 0.11886 | -0.054 | 8.283
15.5 | 1.009 | 0.12255 | -0.052 | 8.232
16 | 1.037 | 0.126 | -0.053 | 8.227
16.5 | 1.066 | 0.13077 | -0.055 | 8.151
17 | 1.098 | 0.13496 | -0.058 | 8.139
17.5 | 1.121 | 0.13932 | -0.056 | 8.046
18 | 1.149 | 0.14379 | -0.056 | 7.988
18.5 | 1.177 | 0.14879 | -0.057 | 7.91
19 | 1.209 | 0.15231 | -0.06 | 7.941
19.5 | 1.24 | 0.15938 | -0.061 | 7.781
20 | 1.261 | 0.16187 | -0.059 | 7.788

## 72. Re 4M Mach 0.50 (2)
BIGFOIL.COM POLAR EXPORT
HN-239
HN-239 |  |  |  | Cl Max: | 1.2135 | at alpha= | 7.5 | deg
XFOIL ncrit=9 |  |  |  | L/D Max: | 127.129 | at alpha= | 3.5 | deg
Re: | 4000000 |  |  | Cd Min: | 0.2715 | at alpha= | -20 | deg
Mach: | 0.5 |  |  | Cl=0 at alpha= | -2.8841 | deg
|  |  |  | @ Cl=0.1, Cd= | 0.0052263
|  |  |  | @ Cl=0.4, Cd= | 0.00456
|  |  |  | @ Cl=0.6, Cd= | 0.0051237
alpha (deg) | Cl | Cd | Cm | Cl/Cd
-20 | -0.7763 | 0.2715 | 0.0504 | -2.8593
-19.5 | -0.7551 | 0.26324 | 0.0457 | -2.8685
-19 | -0.7354 | 0.25491 | 0.0412 | -2.8849
-18.5 | -0.7147 | 0.24696 | 0.0368 | -2.894
-18 | -0.6939 | 0.23923 | 0.0325 | -2.9006
-17.5 | -0.6734 | 0.23135 | 0.0284 | -2.9107
-17 | -0.6529 | 0.22351 | 0.0243 | -2.9211
-16.5 | -0.6329 | 0.21562 | 0.0204 | -2.9353
-16 | -0.6123 | 0.20737 | 0.0166 | -2.9527
-15.5 | -0.593 | 0.19932 | 0.0129 | -2.9751
-15 | -0.5745 | 0.19108 | 0.0093 | -3.0066
-14.5 | -0.5571 | 0.18268 | 0.0058 | -3.0496
-14 | -0.54 | 0.17449 | 0.0024 | -3.0947
-13.5 | -0.5263 | 0.1659 | -0.0009 | -3.1724
-13 | -0.5103 | 0.15869 | -0.0038 | -3.2157
-12.5 | -0.495 | 0.15141 | -0.0066 | -3.2693
-12 | -0.4808 | 0.144 | -0.0093 | -3.3389
-11.5 | -0.468 | 0.13647 | -0.0118 | -3.4293
-11 | -0.4548 | 0.12871 | -0.0142 | -3.5335
-10.5 | -0.4449 | 0.1211 | -0.0164 | -3.6738
-10 | -0.4365 | 0.11351 | -0.0185 | -3.8455
-9.5 | -0.4289 | 0.10616 | -0.0204 | -4.0401
-8.5 | -0.4322 | 0.08901 | -0.0246 | -4.8556
-8 | -0.4353 | 0.0813 | -0.0265 | -5.3542
-7.5 | -0.4308 | 0.07053 | -0.0354 | -6.108
-7 | -0.4109 | 0.05959 | -0.0496 | -6.8955
-6.5 | -0.3837 | 0.04382 | -0.0763 | -8.7563
-6 | -0.3423 | 0.02966 | -0.0932 | -11.5408
-5.5 | -0.3095 | 0.01764 | -0.0978 | -17.5454
-5 | -0.2721 | 0.01009 | -0.0946 | -26.9673
-4.5 | -0.2134 | 0.0072 | -0.0917 | -29.6389
-4 | -0.1473 | 0.00635 | -0.0898 | -23.1969
-3.5 | -0.0814 | 0.00582 | -0.0883 | -13.9863
-3 | -0.0152 | 0.00562 | -0.0872 | -2.7046
-2.5 | 0.0504 | 0.00541 | -0.0863 | 9.3161
-2 | 0.1152 | 0.00517 | -0.0857 | 22.2824
-1.5 | 0.1796 | 0.00498 | -0.0852 | 36.0643
-1 | 0.2437 | 0.00477 | -0.0849 | 51.0901
-0.5 | 0.3078 | 0.00465 | -0.0846 | 66.1935
0 | 0.3716 | 0.00456 | -0.0844 | 81.4912
0.5 | 0.4356 | 0.00456 | -0.084 | 95.5263
1 | 0.4993 | 0.00468 | -0.0836 | 106.688
1.5 | 0.5629 | 0.00493 | -0.083 | 114.1785
2 | 0.6261 | 0.00526 | -0.0822 | 119.0304
2.5 | 0.6903 | 0.00554 | -0.0814 | 124.6029
3 | 0.7534 | 0.00593 | -0.0802 | 127.0489
3.5 | 0.8149 | 0.00641 | -0.0785 | 127.1295
4 | 0.8702 | 0.00685 | -0.075 | 127.0365
4.5 | 0.9367 | 0.00753 | -0.0738 | 124.3958
5 | 1 | 0.00832 | -0.0715 | 120.1923
5.5 | 1.0637 | 0.00918 | -0.0688 | 115.8715
6 | 1.1273 | 0.01019 | -0.0652 | 110.6281
6.5 | 1.1795 | 0.01237 | -0.0591 | 95.3517
7 | 1.2084 | 0.01671 | -0.0498 | 72.316
7.5 | 1.2135 | 0.02295 | -0.0396 | 52.8758
8 | 1.1876 | 0.02893 | -0.0278 | 41.0508
8.5 | 1.1476 | 0.03604 | -0.0202 | 31.8424
9 | 1.1081 | 0.04541 | -0.0201 | 24.4021
9.5 | 1.072 | 0.05807 | -0.0278 | 18.4605
10 | 1.0435 | 0.07377 | -0.04 | 14.1453
10.5 | 1.0178 | 0.09071 | -0.051 | 11.2204
11 | 0.9959 | 0.10623 | -0.0602 | 9.3749
11.5 | 0.979 | 0.12128 | -0.0693 | 8.0722
12 | 0.9685 | 0.13586 | -0.078 | 7.1287
12.5 | 0.9642 | 0.14998 | -0.0863 | 6.4289

## 73. Re 5M Mach 0.00 (1)
BIGFOIL.COM POLAR EXPORT
HN-239
HN-239 |  |  |  | Cl Max: | 1.058 | at alpha= | 8 | deg
JavaFoil+Calcfoil stall+Eppler ext transition |  |  |  | L/D Max: | 160.029 | at alpha= | 7.5 | deg
Re: | 5000000 |  |  | Cd Min: | 0.00525 | at alpha= | 3 | deg
Mach: | 0 |  |  | Cl=0 at alpha= | -2.9914 | deg
|  |  |  | @ Cl=0.1, Cd= | 0.0063651
|  |  |  | @ Cl=0.4, Cd= | 0.0058298
|  |  |  | @ Cl=0.6, Cd= | 0.06316
alpha (deg) | Cl | Cd | Cm | Cl/Cd
-13 | -0.327 | 0.08558 | -0.031 | -3.82
-12.5 | -0.343 | 0.08142 | -0.031 | -4.212
-12 | -0.358 | 0.07762 | -0.031 | -4.612
-11.5 | -0.372 | 0.07338 | -0.031 | -5.066
-11 | -0.384 | 0.06917 | -0.031 | -5.545
-10.5 | -0.393 | 0.06516 | -0.031 | -6.025
-10 | -0.398 | 0.06158 | -0.031 | -6.465
-9.5 | -0.4 | 0.05764 | -0.031 | -6.934
-9 | -0.397 | 0.05373 | -0.033 | -7.386
-8.5 | -0.389 | 0.04951 | -0.036 | -7.865
-8 | -0.437 | 0.0119 | -0.062 | -36.696
-7.5 | -0.435 | 0.00726 | -0.067 | -59.905
-7 | -0.401 | 0.00756 | -0.067 | -53.097
-6.5 | -0.363 | 0.00731 | -0.068 | -49.625
-6 | -0.32 | 0.00712 | -0.068 | -44.901
-5.5 | -0.273 | 0.00692 | -0.068 | -39.391
-5 | -0.222 | 0.00674 | -0.069 | -33.01
-4.5 | -0.17 | 0.0066 | -0.069 | -25.697
-4 | -0.115 | 0.00647 | -0.07 | -17.719
-3.5 | -0.058 | 0.00644 | -0.07 | -9.041
-3 | -0.001 | 0.0067 | -0.07 | -0.116
-2.5 | 0.057 | 0.00654 | -0.071 | 8.755
-2 | 0.116 | 0.0063 | -0.071 | 18.349
-1.5 | 0.174 | 0.00663 | -0.071 | 26.24
-1 | 0.232 | 0.00634 | -0.072 | 36.67
-0.5 | 0.291 | 0.00643 | -0.072 | 45.175
0 | 0.349 | 0.00612 | -0.072 | 57.016
0.5 | 0.407 | 0.00579 | -0.073 | 70.346
1 | 0.465 | 0.00558 | -0.073 | 83.347
1.5 | 0.523 | 0.00543 | -0.073 | 96.254
2 | 0.581 | 0.00536 | -0.074 | 108.424
2.5 | 0.639 | 0.00536 | -0.074 | 119.249
3 | 0.696 | 0.00525 | -0.074 | 132.635
3.5 | 0.752 | 0.00532 | -0.075 | 141.519
4 | 0.808 | 0.00538 | -0.075 | 149.993
4.5 | 0.861 | 0.00575 | -0.075 | 149.647
5 | 0.911 | 0.00607 | -0.075 | 150.093
5.5 | 0.955 | 0.00614 | -0.076 | 155.489
6 | 0.992 | 0.00629 | -0.076 | 157.611
6.5 | 1.022 | 0.0064 | -0.076 | 159.762
7 | 1.044 | 0.00662 | -0.077 | 157.715
7.5 | 1.056 | 0.0066 | -0.077 | 160.029
8 | 1.058 | 0.00694 | -0.077 | 152.5
8.5 | 1.05 | 0.00713 | -0.077 | 147.289
9 | 1.033 | 0.00735 | -0.078 | 140.495
9.5 | 1.007 | 0.00759 | -0.078 | 132.735
10 | 0.974 | 0.0077 | -0.078 | 126.48
10.5 | 0.931 | 0.01313 | -0.078 | 70.849
11 | 0.882 | 0.01592 | -0.078 | 55.414
11.5 | 0.824 | 0.01784 | -0.077 | 46.179
12 | 0.753 | 0.02315 | -0.074 | 32.52
12.5 | 0.668 | 0.03918 | -0.068 | 17.052
13 | 0.593 | 0.06316 | -0.06 | 9.386

## 74. Re 5M Mach 0.00 (2)
BIGFOIL.COM POLAR EXPORT
HN-239
HN-239 |  |  |  | Cl Max: | 1.6405 | at alpha= | 14 | deg
XFOIL ncrit=9 |  |  |  | L/D Max: | 124.557 | at alpha= | 4.5 | deg
Re: | 5000000 |  |  | Cd Min: | 0.15032 | at alpha= | 18.5 | deg
Mach: | 0 |  |  | Cl=0 at alpha= | -2.936 | deg
|  |  |  | @ Cl=0.1, Cd= | 0.0048264
|  |  |  | @ Cl=0.4, Cd= | 0.0043705
|  |  |  | @ Cl=0.6, Cd= | 0.0050869
alpha (deg) | Cl | Cd | Cm | Cl/Cd
-14 | -1.0286 | 0.0417 | -0.0647 | -24.6667
-13.5 | -1.0793 | 0.03211 | -0.0675 | -33.6126
-13 | -1.0869 | 0.02633 | -0.0641 | -41.2799
-12.5 | -1.0702 | 0.02198 | -0.0617 | -48.6897
-12 | -1.0232 | 0.01831 | -0.0637 | -55.882
-11.5 | -0.9708 | 0.01564 | -0.0655 | -62.0716
-11 | -0.9148 | 0.0136 | -0.0673 | -67.2647
-10.5 | -0.8559 | 0.01202 | -0.0692 | -71.2063
-10 | -0.795 | 0.01104 | -0.0711 | -72.0109
-9.5 | -0.7373 | 0.01035 | -0.0721 | -71.2367
-9 | -0.6791 | 0.00996 | -0.073 | -68.1827
-8.5 | -0.6179 | 0.00959 | -0.0745 | -64.4317
-8 | -0.5577 | 0.00861 | -0.076 | -64.7735
-7.5 | -0.4971 | 0.00768 | -0.0774 | -64.7266
-7 | -0.4443 | 0.00711 | -0.0769 | -62.4895
-6.5 | -0.3886 | 0.00663 | -0.077 | -58.6124
-6 | -0.334 | 0.00631 | -0.0767 | -52.9319
-5.5 | -0.2801 | 0.00599 | -0.0763 | -46.7613
-5 | -0.2261 | 0.00573 | -0.0759 | -39.459
-4.5 | -0.1713 | 0.00559 | -0.0757 | -30.644
-4 | -0.1169 | 0.00538 | -0.0753 | -21.7286
-3 | -0.007 | 0.00511 | -0.0749 | -1.3699
-2.5 | 0.0477 | 0.00496 | -0.0747 | 9.6169
-2 | 0.1025 | 0.00482 | -0.0745 | 21.2656
-1.5 | 0.1574 | 0.00467 | -0.0745 | 33.7045
-1 | 0.2121 | 0.0045 | -0.0744 | 47.1333
-0.5 | 0.2669 | 0.00441 | -0.0744 | 60.5215
0 | 0.3215 | 0.00434 | -0.0743 | 74.0783
0.5 | 0.3763 | 0.00434 | -0.0742 | 86.7051
1 | 0.4306 | 0.00441 | -0.0741 | 97.6417
1.5 | 0.485 | 0.00459 | -0.0739 | 105.6645
2 | 0.539 | 0.00483 | -0.0736 | 111.5942
2.5 | 0.5932 | 0.00505 | -0.0734 | 117.4653
3 | 0.6466 | 0.00534 | -0.0731 | 121.0861
3.5 | 0.6988 | 0.00573 | -0.0725 | 121.9546
4 | 0.7495 | 0.00605 | -0.0715 | 123.8843
4.5 | 0.8009 | 0.00643 | -0.0707 | 124.5568
5 | 0.8536 | 0.00695 | -0.0702 | 122.8201
5.5 | 0.906 | 0.00747 | -0.0697 | 121.2851
6 | 0.9585 | 0.00796 | -0.0693 | 120.4146
6.5 | 1.01 | 0.00857 | -0.0686 | 117.853
7 | 1.0622 | 0.00905 | -0.0681 | 117.3702
7.5 | 1.1137 | 0.00959 | -0.0675 | 116.1314
8 | 1.1646 | 0.01019 | -0.0668 | 114.2885
8.5 | 1.2141 | 0.01091 | -0.0658 | 111.2832
9 | 1.2609 | 0.01196 | -0.0645 | 105.4264
9.5 | 1.3109 | 0.01248 | -0.0638 | 105.0401
10 | 1.3598 | 0.01309 | -0.063 | 103.8808
10.5 | 1.4076 | 0.01376 | -0.062 | 102.2965
11 | 1.4528 | 0.01467 | -0.0606 | 99.032
11.5 | 1.4955 | 0.01579 | -0.0589 | 94.7118
12 | 1.5358 | 0.01707 | -0.0568 | 89.9707
12.5 | 1.5728 | 0.01852 | -0.0543 | 84.9244
13 | 1.6047 | 0.02027 | -0.0511 | 79.1663
13.5 | 1.6302 | 0.02227 | -0.0471 | 73.2016
14 | 1.6405 | 0.02433 | -0.0406 | 67.427
14.5 | 1.6373 | 0.0271 | -0.033 | 60.417
15 | 1.634 | 0.03034 | -0.0272 | 53.8563
15.5 | 1.618 | 0.03524 | -0.0225 | 45.9137
16 | 1.6006 | 0.04136 | -0.0203 | 38.6992
16.5 | 1.5673 | 0.05093 | -0.0215 | 30.7736
17 | 1.5259 | 0.06422 | -0.0273 | 23.7605
17.5 | 1.4711 | 0.08295 | -0.0382 | 17.7348
18 | 1.3824 | 0.11209 | -0.056 | 12.3329
18.5 | 1.2686 | 0.15032 | -0.0792 | 8.4393

## 75. Re 5M Mach 0.10 (1)
BIGFOIL.COM POLAR EXPORT
HN-239
HN-239 |  |  |  | Cl Max: | 1.054 | at alpha= | 7.5 | deg
JavaFoil+Calcfoil stall+Eppler ext transition |  |  |  | L/D Max: | 159.124 | at alpha= | 6.5 | deg
Re: | 5000000 |  |  | Cd Min: | 0.00526 | at alpha= | 3 | deg
Mach: | 0.1 |  |  | Cl=0 at alpha= | -2.9915 | deg
|  |  |  | @ Cl=0.1, Cd= | 0.0062614
|  |  |  | @ Cl=0.4, Cd= | 0.0058512
|  |  |  | @ Cl=0.6, Cd= | 0.05384
alpha (deg) | Cl | Cd | Cm | Cl/Cd
-12.5 | -0.315 | 0.08176 | -0.031 | -3.858
-12 | -0.333 | 0.07778 | -0.031 | -4.286
-11.5 | -0.35 | 0.07379 | -0.031 | -4.745
-11 | -0.365 | 0.06962 | -0.031 | -5.245
-10.5 | -0.377 | 0.06542 | -0.031 | -5.768
-10 | -0.386 | 0.06177 | -0.031 | -6.248
-9.5 | -0.39 | 0.05814 | -0.031 | -6.712
-9 | -0.39 | 0.05389 | -0.033 | -7.237
-8.5 | -0.384 | 0.05018 | -0.035 | -7.659
-8 | -0.377 | 0.04265 | -0.042 | -8.846
-7.5 | -0.433 | 0.00732 | -0.067 | -59.149
-7 | -0.401 | 0.0076 | -0.068 | -52.685
-6.5 | -0.363 | 0.00731 | -0.068 | -49.611
-6 | -0.32 | 0.00712 | -0.068 | -44.99
-5.5 | -0.273 | 0.00692 | -0.069 | -39.54
-5 | -0.223 | 0.00679 | -0.069 | -32.903
-4.5 | -0.17 | 0.00659 | -0.07 | -25.839
-4 | -0.115 | 0.00651 | -0.07 | -17.685
-3.5 | -0.058 | 0.00644 | -0.07 | -9.086
-3 | -0.001 | 0.00671 | -0.071 | -0.116
-2.5 | 0.058 | 0.00616 | -0.071 | 9.337
-2 | 0.116 | 0.0063 | -0.071 | 18.432
-1.5 | 0.175 | 0.00665 | -0.072 | 26.298
-1 | 0.234 | 0.00636 | -0.072 | 36.714
-0.5 | 0.292 | 0.00645 | -0.072 | 45.273
0 | 0.351 | 0.00613 | -0.073 | 57.168
0.5 | 0.409 | 0.0058 | -0.073 | 70.516
1 | 0.467 | 0.00559 | -0.073 | 83.561
1.5 | 0.526 | 0.00545 | -0.074 | 96.516
2 | 0.584 | 0.00537 | -0.074 | 108.7
2.5 | 0.642 | 0.00537 | -0.074 | 119.516
3 | 0.699 | 0.00526 | -0.075 | 132.937
3.5 | 0.756 | 0.00533 | -0.075 | 141.73
4 | 0.812 | 0.0054 | -0.075 | 150.243
4.5 | 0.865 | 0.00577 | -0.076 | 149.9
5 | 0.915 | 0.00609 | -0.076 | 150.262
5.5 | 0.958 | 0.00617 | -0.076 | 155.308
6 | 0.995 | 0.00633 | -0.076 | 157.189
6.5 | 1.024 | 0.00644 | -0.077 | 159.124
7 | 1.044 | 0.00667 | -0.077 | 156.604
7.5 | 1.054 | 0.00666 | -0.077 | 158.292
8 | 1.053 | 0.00699 | -0.078 | 150.546
8.5 | 1.041 | 0.00721 | -0.078 | 144.26
9 | 1.019 | 0.00743 | -0.078 | 137.06
9.5 | 0.987 | 0.00762 | -0.078 | 129.571
10 | 0.948 | 0.00781 | -0.079 | 121.423
10.5 | 0.897 | 0.01511 | -0.078 | 59.363
11 | 0.841 | 0.01628 | -0.078 | 51.682
11.5 | 0.775 | 0.01873 | -0.077 | 41.374
12 | 0.689 | 0.02834 | -0.072 | 24.292
12.5 | 0.595 | 0.05384 | -0.063 | 11.047

## 76. Re 5M Mach 0.10 (2)
BIGFOIL.COM POLAR EXPORT
HN-239
HN-239 |  |  |  | Cl Max: | 1.5908 | at alpha= | 13.5 | deg
XFOIL ncrit=9 |  |  |  | L/D Max: | 124.467 | at alpha= | 4.5 | deg
Re: | 5000000 |  |  | Cd Min: | 0.20161 | at alpha= | 18.5 | deg
Mach: | 0.1 |  |  | Cl=0 at alpha= | -2.9338 | deg
|  |  |  | @ Cl=0.1, Cd= | 0.0048374
|  |  |  | @ Cl=0.4, Cd= | 0.004374
|  |  |  | @ Cl=0.6, Cd= | 0.0050894
alpha (deg) | Cl | Cd | Cm | Cl/Cd
-12.5 | -0.9806 | 0.03603 | -0.0652 | -27.2162
-12 | -1.0115 | 0.02571 | -0.0631 | -39.3427
-11.5 | -0.9724 | 0.01921 | -0.0665 | -50.6195
-11 | -0.9205 | 0.01563 | -0.0685 | -58.8932
-10.5 | -0.8628 | 0.01326 | -0.0705 | -65.0679
-10 | -0.8021 | 0.01173 | -0.0723 | -68.3802
-9.5 | -0.7441 | 0.01067 | -0.0732 | -69.7376
-9 | -0.6856 | 0.01009 | -0.074 | -67.9485
-8.5 | -0.6236 | 0.00967 | -0.0754 | -64.4881
-8 | -0.5614 | 0.00924 | -0.0769 | -60.7576
-7.5 | -0.5011 | 0.00785 | -0.0782 | -63.8344
-7 | -0.4478 | 0.00721 | -0.0776 | -62.1082
-6.5 | -0.3916 | 0.00671 | -0.0776 | -58.3607
-6 | -0.3367 | 0.00634 | -0.0773 | -53.1073
-5.5 | -0.2823 | 0.00605 | -0.0769 | -46.6612
-5 | -0.2279 | 0.00575 | -0.0764 | -39.6348
-4.5 | -0.1727 | 0.0056 | -0.0761 | -30.8393
-4 | -0.1179 | 0.0054 | -0.0757 | -21.8333
-3.5 | -0.0626 | 0.00528 | -0.0755 | -11.8561
-3 | -0.0073 | 0.00513 | -0.0753 | -1.423
-2.5 | 0.0478 | 0.00497 | -0.0751 | 9.6177
-2 | 0.1029 | 0.00483 | -0.0749 | 21.3043
-1.5 | 0.1581 | 0.00467 | -0.0748 | 33.8544
-1 | 0.2131 | 0.00451 | -0.0748 | 47.2506
-0.5 | 0.2682 | 0.00442 | -0.0747 | 60.6787
0 | 0.3232 | 0.00435 | -0.0747 | 74.2989
0.5 | 0.3782 | 0.00435 | -0.0746 | 86.9425
1 | 0.4328 | 0.00441 | -0.0744 | 98.1406
1.5 | 0.4875 | 0.0046 | -0.0742 | 105.9783
2 | 0.5419 | 0.00484 | -0.074 | 111.9628
2.5 | 0.5964 | 0.00507 | -0.0737 | 117.6331
3 | 0.6502 | 0.00536 | -0.0733 | 121.306
3.5 | 0.7026 | 0.00575 | -0.0727 | 122.1913
4 | 0.7538 | 0.00607 | -0.0717 | 124.1845
4.5 | 0.8053 | 0.00647 | -0.0708 | 124.4668
5 | 0.8584 | 0.00698 | -0.0704 | 122.9799
5.5 | 0.9112 | 0.00751 | -0.0698 | 121.3316
6 | 0.964 | 0.00802 | -0.0693 | 120.1995
6.5 | 1.016 | 0.00862 | -0.0686 | 117.8654
7 | 1.0687 | 0.00912 | -0.068 | 117.182
7.5 | 1.1206 | 0.00968 | -0.0673 | 115.7645
8 | 1.1717 | 0.01031 | -0.0664 | 113.6469
8.5 | 1.2212 | 0.01112 | -0.0653 | 109.8201
9 | 1.2693 | 0.01206 | -0.064 | 105.2488
9.5 | 1.3196 | 0.01261 | -0.0632 | 104.6471
10 | 1.3685 | 0.01331 | -0.0621 | 102.8174
10.5 | 1.4152 | 0.0142 | -0.0607 | 99.662
11 | 1.4589 | 0.01537 | -0.0589 | 94.9187
11.5 | 1.4995 | 0.01678 | -0.0565 | 89.3623
12 | 1.5364 | 0.01843 | -0.0537 | 83.3641
12.5 | 1.5678 | 0.0204 | -0.0502 | 76.8529
13 | 1.5899 | 0.02283 | -0.0455 | 69.6408
13.5 | 1.5908 | 0.02551 | -0.0375 | 62.3599
14 | 1.5821 | 0.02881 | -0.0297 | 54.915
14.5 | 1.558 | 0.03398 | -0.0231 | 45.8505
15 | 1.5355 | 0.04028 | -0.02 | 38.1207
15.5 | 1.4943 | 0.05063 | -0.021 | 29.5141
16 | 1.4587 | 0.06313 | -0.0267 | 23.1063
16.5 | 1.4026 | 0.0825 | -0.0383 | 17.0012
17 | 1.3391 | 0.10642 | -0.053 | 12.5832
17.5 | 1.266 | 0.13417 | -0.0696 | 9.4358
18 | 1.1886 | 0.16502 | -0.0882 | 7.2028
18.5 | 1.1086 | 0.20161 | -0.1099 | 5.4987

## 77. Re 5M Mach 0.25 (1)
BIGFOIL.COM POLAR EXPORT
HN-239
HN-239 |  |  |  | Cl Max: | 1.039 | at alpha= | 7 | deg
JavaFoil+Calcfoil stall+Eppler ext transition |  |  |  | L/D Max: | 154.404 | at alpha= | 6 | deg
Re: | 5000000 |  |  | Cd Min: | 0.00535 | at alpha= | 3 | deg
Mach: | 0.25 |  |  | Cl=0 at alpha= | -2.9917 | deg
|  |  |  | @ Cl=0.1, Cd= | 0.006352
|  |  |  | @ Cl=0.4, Cd= | 0.07521
|  |  |  | @ Cl=0.6, Cd= | 0.07521
alpha (deg) | Cl | Cd | Cm | Cl/Cd
-12 | -0.051 | 0.07817 | -0.033 | -0.646
-11.5 | -0.136 | 0.07465 | -0.032 | -1.827
-11 | -0.192 | 0.07051 | -0.033 | -2.727
-10.5 | -0.238 | 0.06698 | -0.032 | -3.556
-10 | -0.277 | 0.06336 | -0.032 | -4.371
-9.5 | -0.308 | 0.05923 | -0.032 | -5.203
-9 | -0.331 | 0.05559 | -0.032 | -5.948
-8.5 | -0.343 | 0.05241 | -0.032 | -6.554
-8 | -0.347 | 0.04847 | -0.034 | -7.16
-7.5 | -0.338 | 0.0437 | -0.039 | -7.727
-7 | -0.392 | 0.00726 | -0.07 | -54.005
-6.5 | -0.361 | 0.00752 | -0.07 | -47.944
-6 | -0.322 | 0.00727 | -0.07 | -44.264
-5.5 | -0.277 | 0.00708 | -0.071 | -39.121
-5 | -0.227 | 0.00689 | -0.071 | -32.981
-4.5 | -0.174 | 0.00672 | -0.071 | -25.889
-4 | -0.118 | 0.00657 | -0.072 | -17.963
-3.5 | -0.06 | 0.0065 | -0.072 | -9.225
-3 | -0.001 | 0.00678 | -0.073 | -0.118
-2.5 | 0.059 | 0.00627 | -0.073 | 9.421
-2 | 0.119 | 0.00639 | -0.073 | 18.68
-1.5 | 0.18 | 0.00679 | -0.074 | 26.459
-1 | 0.24 | 0.00646 | -0.074 | 37.164
-0.5 | 0.3 | 0.00655 | -0.074 | 45.811
0 | 0.36 | 0.00621 | -0.075 | 58.002
0.5 | 0.42 | 0.00588 | -0.075 | 71.447
1 | 0.48 | 0.00568 | -0.075 | 84.535
1.5 | 0.54 | 0.00551 | -0.076 | 97.968
2 | 0.6 | 0.00545 | -0.076 | 110.139
2.5 | 0.659 | 0.00544 | -0.076 | 121.139
3 | 0.718 | 0.00535 | -0.077 | 134.371
3.5 | 0.776 | 0.00541 | -0.077 | 143.404
4 | 0.833 | 0.00552 | -0.077 | 150.995
4.5 | 0.887 | 0.00588 | -0.078 | 150.753
5 | 0.937 | 0.00621 | -0.078 | 151.008
5.5 | 0.979 | 0.00635 | -0.078 | 154.186
6 | 1.011 | 0.00655 | -0.079 | 154.404
6.5 | 1.032 | 0.0067 | -0.079 | 154.123
7 | 1.039 | 0.00695 | -0.079 | 149.457
7.5 | 1.029 | 0.00698 | -0.079 | 147.537
8 | 1.002 | 0.00714 | -0.08 | 140.331
8.5 | 0.955 | 0.00761 | -0.08 | 125.482
9 | 0.891 | 0.00784 | -0.08 | 113.597
9.5 | 0.806 | 0.01272 | -0.08 | 63.417
10 | 0.707 | 0.0157 | -0.08 | 45.022
10.5 | 0.589 | 0.01815 | -0.078 | 32.423
11 | 0.442 | 0.03289 | -0.071 | 13.441
11.5 | 0.302 | 0.0646 | -0.056 | 4.675
12 | 0.163 | 0.07521 | -0.051 | 2.164

## 78. Re 5M Mach 0.25 (2)
BIGFOIL.COM POLAR EXPORT
HN-239
HN-239 |  |  |  | Cl Max: | 1.4021 | at alpha= | 10.5 | deg
XFOIL ncrit=9 |  |  |  | L/D Max: | 125.582 | at alpha= | 4.5 | deg
Re: | 5000000 |  |  | Cd Min: | 0.15425 | at alpha= | 15.5 | deg
Mach: | 0.25 |  |  | Cl=0 at alpha= | -99 | deg
|  |  |  | @ Cl=0.1, Cd= | 0.0044
|  |  |  | @ Cl=0.4, Cd= | 0.0044198
|  |  |  | @ Cl=0.6, Cd= | 0.0050881
alpha (deg) | Cl | Cd | Cm | Cl/Cd
0 | 0.3323 | 0.0044 | -0.0765 | 75.5227
0.5 | 0.389 | 0.00441 | -0.0764 | 88.2086
1 | 0.4453 | 0.00446 | -0.0762 | 99.843
1.5 | 0.5018 | 0.00464 | -0.076 | 108.1466
2 | 0.5578 | 0.0049 | -0.0756 | 113.8367
2.5 | 0.6139 | 0.00515 | -0.0753 | 119.2039
3 | 0.6695 | 0.00546 | -0.0748 | 122.619
4 | 0.7768 | 0.00623 | -0.0729 | 124.687
4.5 | 0.8301 | 0.00661 | -0.0718 | 125.5825
5 | 0.8849 | 0.00719 | -0.071 | 123.0737
5.5 | 0.9398 | 0.00776 | -0.0702 | 121.1082
6 | 0.9946 | 0.00835 | -0.0692 | 119.1138
6.5 | 1.0496 | 0.00892 | -0.0683 | 117.6682
7 | 1.1043 | 0.00952 | -0.0672 | 115.9979
7.5 | 1.1581 | 0.01023 | -0.0659 | 113.2063
8 | 1.2097 | 0.01122 | -0.0641 | 107.8164
8.5 | 1.2598 | 0.01233 | -0.062 | 102.1736
9 | 1.31 | 0.01339 | -0.06 | 97.8342
9.5 | 1.3527 | 0.01529 | -0.0567 | 88.4696
10 | 1.3854 | 0.01818 | -0.052 | 76.2046
10.5 | 1.4021 | 0.02243 | -0.0454 | 62.51
11 | 1.3935 | 0.02765 | -0.0362 | 50.3978
11.5 | 1.3584 | 0.03297 | -0.0253 | 41.2011
12 | 1.3209 | 0.03995 | -0.0197 | 33.0638
12.5 | 1.2832 | 0.04935 | -0.0201 | 26.002
13 | 1.2443 | 0.06253 | -0.027 | 19.8992
13.5 | 1.2089 | 0.07938 | -0.0386 | 15.2293
14 | 1.1782 | 0.09756 | -0.05 | 12.0767
14.5 | 1.1425 | 0.11688 | -0.0609 | 9.775
15 | 1.1118 | 0.13497 | -0.0711 | 8.2374
15.5 | 1.0801 | 0.15425 | -0.0823 | 7.0023

## 79. Re 5M Mach 0.50 (1)
BIGFOIL.COM POLAR EXPORT
HN-239
HN-239 |  |  |  | Cl Max: | 1.261 | at alpha= | 20 | deg
JavaFoil+Calcfoil stall+Eppler ext transition |  |  |  | L/D Max: | 155.226 | at alpha= | 4.5 | deg
Re: | 5000000 |  |  | Cd Min: | 0.00574 | at alpha= | 3 | deg
Mach: | 0.5 |  |  | Cl=0 at alpha= | -2.9925 | deg
|  |  |  | @ Cl=0.1, Cd= | 0.0065705
|  |  |  | @ Cl=0.4, Cd= | 0.006579
|  |  |  | @ Cl=0.6, Cd= | 0.0058391
alpha (deg) | Cl | Cd | Cm | Cl/Cd
-20 | -0.88 | 0.15839 | -0.039 | -5.555
-19.5 | -0.854 | 0.15291 | -0.038 | -5.582
-19 | -0.828 | 0.14677 | -0.038 | -5.644
-18.5 | -0.803 | 0.14208 | -0.038 | -5.655
-18 | -0.779 | 0.13756 | -0.039 | -5.661
-17.5 | -0.755 | 0.13505 | -0.039 | -5.587
-17 | -0.728 | 0.13047 | -0.038 | -5.577
-16.5 | -0.702 | 0.12601 | -0.038 | -5.572
-16 | -0.677 | 0.1219 | -0.038 | -5.555
-15.5 | -0.652 | 0.118 | -0.038 | -5.525
-15 | -0.627 | 0.11468 | -0.038 | -5.466
-14.5 | -0.601 | 0.10766 | -0.037 | -5.578
-14 | -0.575 | 0.09804 | -0.038 | -5.868
-13.5 | -0.55 | 0.09049 | -0.038 | -6.078
-13 | -0.525 | 0.08378 | -0.039 | -6.263
-12.5 | -0.498 | 0.09236 | -0.037 | -5.392
-12 | -0.473 | 0.08088 | -0.038 | -5.844
-11.5 | -0.448 | 0.07404 | -0.039 | -6.046
-11 | -0.423 | 0.06752 | -0.041 | -6.262
-10.5 | -0.395 | 0.06972 | -0.038 | -5.67
-10 | -0.369 | 0.06652 | -0.036 | -5.543
-9.5 | -0.342 | 0.06665 | -0.034 | -5.133
-9 | -0.321 | 0.05204 | -0.045 | -6.159
-8.5 | -0.331 | 0.01807 | -0.069 | -18.306
-8 | -0.264 | 0.05238 | -0.036 | -5.049
-7.5 | -0.238 | 0.04821 | -0.037 | -4.946
-7 | -0.215 | 0.04119 | -0.047 | -5.221
-6.5 | -0.231 | 0.0077 | -0.078 | -29.954
-6 | -0.16 | 0.04 | -0.04 | -3.999
-5.5 | -0.138 | 0.0296 | -0.056 | -4.671
-5 | -0.228 | 0.00749 | -0.079 | -30.376
-4.5 | -0.185 | 0.00722 | -0.08 | -25.66
-4 | -0.129 | 0.00698 | -0.08 | -18.464
-3.5 | -0.066 | 0.00679 | -0.081 | -9.778
-3 | -0.001 | 0.0067 | -0.081 | -0.133
-2.5 | 0.066 | 0.00688 | -0.082 | 9.575
-2 | 0.133 | 0.00627 | -0.082 | 21.233
-1.5 | 0.201 | 0.00719 | -0.082 | 27.924
-1 | 0.268 | 0.00685 | -0.083 | 39.127
-0.5 | 0.335 | 0.00699 | -0.083 | 47.992
0 | 0.403 | 0.00656 | -0.084 | 61.325
0.5 | 0.47 | 0.00626 | -0.084 | 75.085
1 | 0.537 | 0.00603 | -0.084 | 89.048
1.5 | 0.603 | 0.00583 | -0.085 | 103.45
2 | 0.67 | 0.00579 | -0.085 | 115.691
2.5 | 0.736 | 0.00578 | -0.085 | 127.304
3 | 0.802 | 0.00574 | -0.086 | 139.627
3.5 | 0.865 | 0.00583 | -0.086 | 148.46
4 | 0.926 | 0.00609 | -0.086 | 152.067
4.5 | 0.98 | 0.00631 | -0.087 | 155.226
5 | 1.022 | 0.00701 | -0.087 | 145.788
5.5 | 1.027 | 0.00731 | -0.087 | 140.517
6 | 0.922 | 0.00781 | -0.088 | 118.025
6.5 | 0.637 | 0.00833 | -0.088 | 76.484
7 | 0.671 | 0.00849 | -0.088 | 79.009
7.5 | 0.699 | 0.0152 | -0.088 | 45.985
8 | 0.735 | 0.01532 | -0.089 | 47.941
8.5 | 0.624 | 0.05798 | -0.047 | 10.761
9 | 0.795 | 0.01713 | -0.088 | 46.425
9.5 | 0.687 | 0.06031 | -0.056 | 11.392
10 | 0.703 | 0.07464 | -0.043 | 9.422
10.5 | 0.741 | 0.06718 | -0.055 | 11.028
11 | 0.761 | 0.07812 | -0.048 | 9.736
11.5 | 0.788 | 0.0874 | -0.048 | 9.013
12 | 0.815 | 0.08372 | -0.048 | 9.736
12.5 | 0.842 | 0.09278 | -0.048 | 9.075
13 | 0.872 | 0.09838 | -0.051 | 8.866
13.5 | 0.898 | 0.10193 | -0.05 | 8.807
14 | 0.925 | 0.10738 | -0.05 | 8.613
14.5 | 0.955 | 0.11074 | -0.052 | 8.623
15 | 0.986 | 0.11513 | -0.055 | 8.567
15.5 | 1.009 | 0.11836 | -0.053 | 8.526
16 | 1.037 | 0.12389 | -0.053 | 8.37
16.5 | 1.068 | 0.12622 | -0.056 | 8.463
17 | 1.101 | 0.13012 | -0.059 | 8.464
17.5 | 1.122 | 0.13608 | -0.056 | 8.242
18 | 1.149 | 0.13914 | -0.056 | 8.259
18.5 | 1.18 | 0.14373 | -0.058 | 8.207
19 | 1.214 | 0.14622 | -0.061 | 8.302
19.5 | 1.243 | 0.15444 | -0.062 | 8.046
20 | 1.261 | 0.15581 | -0.059 | 8.095

## 80. Re 5M Mach 0.50 (2)
BIGFOIL.COM POLAR EXPORT
HN-239
HN-239 |  |  |  | Cl Max: | 1.2213 | at alpha= | 7.5 | deg
XFOIL ncrit=9 |  |  |  | L/D Max: | 128.882 | at alpha= | 3.5 | deg
Re: | 5000000 |  |  | Cd Min: | 0.14812 | at alpha= | 12.5 | deg
Mach: | 0.5 |  |  | Cl=0 at alpha= | -2.8748 | deg
|  |  |  | @ Cl=0.1, Cd= | 0.0051423
|  |  |  | @ Cl=0.4, Cd= | 0.00462
|  |  |  | @ Cl=0.6, Cd= | 0.0050593
alpha (deg) | Cl | Cd | Cm | Cl/Cd
-12 | -0.4845 | 0.14253 | -0.0093 | -3.3993
-11.5 | -0.4719 | 0.1353 | -0.0117 | -3.4878
-11 | -0.4598 | 0.12822 | -0.0139 | -3.586
-10.5 | -0.4503 | 0.12073 | -0.016 | -3.7298
-9.5 | -0.4402 | 0.10417 | -0.0204 | -4.2258
-9 | -0.4379 | 0.09626 | -0.0225 | -4.5491
-8.5 | -0.4387 | 0.08823 | -0.0246 | -4.9722
-7.5 | -0.4213 | 0.06908 | -0.0393 | -6.0987
-7 | -0.4106 | 0.05667 | -0.0551 | -7.2455
-6.5 | -0.3796 | 0.04001 | -0.0832 | -9.4876
-6 | -0.3382 | 0.02632 | -0.0978 | -12.8495
-5.5 | -0.3145 | 0.01667 | -0.0974 | -18.8662
-5 | -0.2771 | 0.00931 | -0.0939 | -29.7637
-4.5 | -0.2168 | 0.00671 | -0.0911 | -32.31
-4 | -0.1498 | 0.00602 | -0.0893 | -24.8837
-3.5 | -0.0831 | 0.00564 | -0.0879 | -14.734
-3 | -0.0165 | 0.00544 | -0.087 | -3.0331
-2.5 | 0.0494 | 0.00529 | -0.0862 | 9.3384
-2 | 0.1145 | 0.0051 | -0.0856 | 22.451
-1.5 | 0.1793 | 0.00494 | -0.0852 | 36.2955
-1 | 0.2439 | 0.00476 | -0.0849 | 51.2395
-0.5 | 0.308 | 0.00468 | -0.0847 | 65.812
0 | 0.3721 | 0.00462 | -0.0844 | 80.5411
0.5 | 0.4363 | 0.00462 | -0.0842 | 94.4372
1 | 0.5002 | 0.00466 | -0.0838 | 107.3391
1.5 | 0.5641 | 0.00489 | -0.0833 | 115.3579
2 | 0.6277 | 0.00519 | -0.0826 | 120.9441
2.5 | 0.6919 | 0.0055 | -0.0818 | 125.8
3 | 0.7556 | 0.00588 | -0.0807 | 128.5034
3.5 | 0.8184 | 0.00635 | -0.0793 | 128.8819
4 | 0.8799 | 0.00686 | -0.0772 | 128.2653
4.5 | 0.94 | 0.00731 | -0.0745 | 128.591
5 | 1.004 | 0.00805 | -0.0722 | 124.7205
5.5 | 1.0687 | 0.00883 | -0.0696 | 121.0306
6 | 1.1326 | 0.00984 | -0.066 | 115.1016
6.5 | 1.1879 | 0.01177 | -0.0603 | 100.9261
7 | 1.218 | 0.01604 | -0.051 | 75.9352
7.5 | 1.2213 | 0.02248 | -0.0405 | 54.3283
8 | 1.1915 | 0.02886 | -0.0282 | 41.2855
8.5 | 1.1516 | 0.03578 | -0.0201 | 32.1856
9 | 1.1124 | 0.04488 | -0.0197 | 24.7861
9.5 | 1.0764 | 0.05728 | -0.027 | 18.7919
10 | 1.048 | 0.07276 | -0.0392 | 14.4035
10.5 | 1.0234 | 0.08959 | -0.0504 | 11.4231
11 | 1.0024 | 0.10499 | -0.0594 | 9.5476
11.5 | 0.9863 | 0.11981 | -0.0685 | 8.2322
12 | 0.9764 | 0.13416 | -0.0771 | 7.2779
12.5 | 0.972 | 0.14812 | -0.0854 | 6.5622

## 81. Re 6M Mach 0.00 (1)
BIGFOIL.COM POLAR EXPORT
HN-239
HN-239 |  |  |  | Cl Max: | 1.058 | at alpha= | 8 | deg
JavaFoil+Calcfoil stall+Eppler ext transition |  |  |  | L/D Max: | 163.149 | at alpha= | 6.5 | deg
Re: | 6000000 |  |  | Cd Min: | 0.00525 | at alpha= | 3 | deg
Mach: | 0 |  |  | Cl=0 at alpha= | -2.9914 | deg
|  |  |  | @ Cl=0.1, Cd= | 0.0069444
|  |  |  | @ Cl=0.4, Cd= | 0.0059578
|  |  |  | @ Cl=0.6, Cd= | 0.0053636
alpha (deg) | Cl | Cd | Cm | Cl/Cd
-13 | -0.327 | 0.08437 | -0.032 | -3.878
-12.5 | -0.343 | 0.08039 | -0.032 | -4.27
-12 | -0.358 | 0.07661 | -0.032 | -4.677
-11.5 | -0.372 | 0.07241 | -0.032 | -5.14
-11 | -0.384 | 0.06808 | -0.032 | -5.643
-10.5 | -0.393 | 0.06415 | -0.032 | -6.129
-10 | -0.399 | 0.06057 | -0.032 | -6.582
-9.5 | -0.401 | 0.05653 | -0.033 | -7.087
-9 | -0.398 | 0.0522 | -0.036 | -7.631
-8.5 | -0.394 | 0.04571 | -0.041 | -8.615
-8 | -0.463 | 0.00742 | -0.067 | -62.386
-7.5 | -0.435 | 0.00715 | -0.067 | -60.82
-7 | -0.401 | 0.00745 | -0.067 | -53.862
-6.5 | -0.363 | 0.00722 | -0.068 | -50.249
-6 | -0.32 | 0.00706 | -0.068 | -45.312
-5.5 | -0.273 | 0.00682 | -0.068 | -39.964
-5 | -0.222 | 0.00665 | -0.069 | -33.443
-4.5 | -0.17 | 0.00657 | -0.069 | -25.815
-4 | -0.115 | 0.00644 | -0.07 | -17.793
-3.5 | -0.058 | 0.00637 | -0.07 | -9.133
-3 | -0.001 | 0.00664 | -0.07 | -0.117
-2.5 | 0.057 | 0.00658 | -0.071 | 8.695
-2 | 0.116 | 0.00708 | -0.071 | 16.32
-1.5 | 0.174 | 0.00676 | -0.071 | 25.74
-1 | 0.232 | 0.00644 | -0.072 | 36.083
-0.5 | 0.291 | 0.00655 | -0.072 | 44.349
0 | 0.349 | 0.00616 | -0.072 | 56.59
0.5 | 0.407 | 0.00593 | -0.073 | 68.618
1 | 0.465 | 0.00566 | -0.073 | 82.107
1.5 | 0.523 | 0.00547 | -0.073 | 95.664
2 | 0.581 | 0.00538 | -0.074 | 108.013
2.5 | 0.639 | 0.00533 | -0.074 | 119.783
3 | 0.696 | 0.00525 | -0.074 | 132.469
3.5 | 0.752 | 0.00527 | -0.075 | 142.687
4 | 0.808 | 0.00535 | -0.075 | 150.988
4.5 | 0.861 | 0.00566 | -0.075 | 152.077
5 | 0.911 | 0.00593 | -0.075 | 153.54
5.5 | 0.955 | 0.00601 | -0.076 | 158.751
6 | 0.992 | 0.00615 | -0.076 | 161.193
6.5 | 1.022 | 0.00626 | -0.076 | 163.149
7 | 1.044 | 0.00651 | -0.077 | 160.395
7.5 | 1.056 | 0.00663 | -0.077 | 159.295
8 | 1.058 | 0.00674 | -0.077 | 157.063
8.5 | 1.05 | 0.00692 | -0.077 | 151.724
9 | 1.033 | 0.00714 | -0.078 | 144.763
9.5 | 1.007 | 0.00736 | -0.078 | 136.808
10 | 0.974 | 0.00753 | -0.078 | 129.272
10.5 | 0.935 | 0.00774 | -0.078 | 120.709
11 | 0.885 | 0.01528 | -0.078 | 57.905
11.5 | 0.83 | 0.01668 | -0.078 | 49.772
12 | 0.767 | 0.01964 | -0.076 | 39.069
12.5 | 0.695 | 0.02753 | -0.073 | 25.227
13 | 0.613 | 0.04802 | -0.066 | 12.769

## 82. Re 6M Mach 0.00 (2)
BIGFOIL.COM POLAR EXPORT
HN-239
HN-239 |  |  |  | Cl Max: | 1.6621 | at alpha= | 14 | deg
XFOIL ncrit=9 |  |  |  | L/D Max: | 126.252 | at alpha= | 4.5 | deg
Re: | 6000000 |  |  | Cd Min: | 0.15125 | at alpha= | 19 | deg
Mach: | 0 |  |  | Cl=0 at alpha= | -2.9271 | deg
|  |  |  | @ Cl=0.1, Cd= | 0.0048038
|  |  |  | @ Cl=0.4, Cd= | 0.004443
|  |  |  | @ Cl=0.6, Cd= | 0.0050906
alpha (deg) | Cl | Cd | Cm | Cl/Cd
-14 | -1.0424 | 0.03933 | -0.0674 | -26.5039
-13.5 | -1.0891 | 0.03119 | -0.0671 | -34.9182
-13 | -1.0933 | 0.02576 | -0.0635 | -42.4418
-12.5 | -1.0623 | 0.02114 | -0.0642 | -50.2507
-12 | -1.0148 | 0.01767 | -0.0661 | -57.4307
-11.5 | -0.9623 | 0.01506 | -0.0678 | -63.8977
-11 | -0.9061 | 0.01303 | -0.0696 | -69.5395
-10.5 | -0.8476 | 0.01131 | -0.0714 | -74.9425
-10 | -0.7874 | 0.0102 | -0.0732 | -77.1961
-9.5 | -0.7324 | 0.00959 | -0.0735 | -76.3712
-9 | -0.6729 | 0.00918 | -0.0746 | -73.3007
-8.5 | -0.6126 | 0.0088 | -0.076 | -69.6136
-8 | -0.5524 | 0.0084 | -0.0772 | -65.7619
-7.5 | -0.4982 | 0.00745 | -0.0772 | -66.8725
-7 | -0.4439 | 0.0068 | -0.077 | -65.2794
-6.5 | -0.3901 | 0.00633 | -0.0766 | -61.6272
-6 | -0.3363 | 0.00605 | -0.0762 | -55.5868
-5.5 | -0.2819 | 0.00589 | -0.0759 | -47.8608
-5 | -0.2277 | 0.00556 | -0.0755 | -40.9532
-4.5 | -0.173 | 0.00543 | -0.0753 | -31.86
-4 | -0.1182 | 0.00529 | -0.075 | -22.344
-3.5 | -0.0632 | 0.00516 | -0.0748 | -12.2481
-3 | -0.008 | 0.00505 | -0.0747 | -1.5842
-2.5 | 0.0469 | 0.00491 | -0.0746 | 9.5519
-2 | 0.1019 | 0.0048 | -0.0745 | 21.2292
-1.5 | 0.1571 | 0.00469 | -0.0744 | 33.4968
-1 | 0.2118 | 0.00455 | -0.0743 | 46.5495
-0.5 | 0.2667 | 0.00449 | -0.0743 | 59.3987
0 | 0.3217 | 0.00443 | -0.0743 | 72.6185
0.5 | 0.3764 | 0.00443 | -0.0743 | 84.9661
1 | 0.4307 | 0.00446 | -0.0741 | 96.5695
1.5 | 0.4852 | 0.00462 | -0.074 | 105.0216
2 | 0.5397 | 0.00481 | -0.0738 | 112.2037
2.5 | 0.5939 | 0.00506 | -0.0736 | 117.3715
3 | 0.6477 | 0.00533 | -0.0733 | 121.5197
3.5 | 0.7004 | 0.00572 | -0.0729 | 122.4476
4 | 0.7528 | 0.00606 | -0.0723 | 124.2244
4.5 | 0.8017 | 0.00635 | -0.0709 | 126.252
5 | 0.8553 | 0.00678 | -0.0706 | 126.1504
5.5 | 0.9079 | 0.00729 | -0.0701 | 124.5405
6 | 0.9608 | 0.00774 | -0.0697 | 124.1344
6.5 | 1.0127 | 0.00829 | -0.0691 | 122.1592
7 | 1.065 | 0.00878 | -0.0686 | 121.2984
7.5 | 1.1167 | 0.0093 | -0.068 | 120.0753
8 | 1.1676 | 0.0099 | -0.0673 | 117.9394
8.5 | 1.2163 | 0.01075 | -0.0662 | 113.1442
9 | 1.2665 | 0.01133 | -0.0655 | 111.7829
9.5 | 1.3167 | 0.01184 | -0.0648 | 111.2078
10 | 1.3659 | 0.01242 | -0.0641 | 109.9758
10.5 | 1.4143 | 0.01305 | -0.0632 | 108.3755
11 | 1.4604 | 0.01389 | -0.0619 | 105.1404
11.5 | 1.5035 | 0.015 | -0.0602 | 100.2333
12 | 1.5442 | 0.01626 | -0.0581 | 94.9692
12.5 | 1.5825 | 0.01765 | -0.0558 | 89.6601
13 | 1.6157 | 0.01936 | -0.0527 | 83.4556
13.5 | 1.6439 | 0.02124 | -0.0491 | 77.3964
14 | 1.6621 | 0.02324 | -0.0439 | 71.5189
14.5 | 1.6618 | 0.02561 | -0.0361 | 64.8887
15 | 1.6621 | 0.02835 | -0.0299 | 58.6279
15.5 | 1.6527 | 0.0323 | -0.0244 | 51.1672
16 | 1.6405 | 0.03727 | -0.021 | 44.0166
16.5 | 1.6175 | 0.04451 | -0.0199 | 36.3401
17 | 1.5866 | 0.05453 | -0.0224 | 29.0959
17.5 | 1.5485 | 0.06794 | -0.0289 | 22.7922
18 | 1.4874 | 0.08843 | -0.041 | 16.8201
18.5 | 1.406 | 0.1161 | -0.058 | 12.1102
19 | 1.3032 | 0.15125 | -0.0796 | 8.6162

## 83. Re 6M Mach 0.10 (1)
BIGFOIL.COM POLAR EXPORT
HN-239
HN-239 |  |  |  | Cl Max: | 1.054 | at alpha= | 7.5 | deg
JavaFoil+Calcfoil stall+Eppler ext transition |  |  |  | L/D Max: | 162.52 | at alpha= | 6.5 | deg
Re: | 6000000 |  |  | Cd Min: | 0.00527 | at alpha= | 3 | deg
Mach: | 0.1 |  |  | Cl=0 at alpha= | -2.9915 | deg
|  |  |  | @ Cl=0.1, Cd= | 0.0069493
|  |  |  | @ Cl=0.4, Cd= | 0.0059772
|  |  |  | @ Cl=0.6, Cd= | 0.0053762
alpha (deg) | Cl | Cd | Cm | Cl/Cd
-13 | -0.297 | 0.08521 | -0.032 | -3.484
-12.5 | -0.316 | 0.08083 | -0.032 | -3.906
-12 | -0.334 | 0.07683 | -0.032 | -4.344
-11.5 | -0.351 | 0.07294 | -0.032 | -4.806
-11 | -0.366 | 0.06859 | -0.032 | -5.33
-10.5 | -0.378 | 0.0645 | -0.032 | -5.858
-10 | -0.387 | 0.06072 | -0.032 | -6.366
-9.5 | -0.391 | 0.0571 | -0.033 | -6.846
-9 | -0.391 | 0.05245 | -0.035 | -7.463
-8.5 | -0.387 | 0.04781 | -0.039 | -8.092
-8 | -0.46 | 0.00753 | -0.067 | -61.037
-7.5 | -0.433 | 0.00721 | -0.067 | -60.077
-7 | -0.401 | 0.0075 | -0.068 | -53.388
-6.5 | -0.363 | 0.00721 | -0.068 | -50.302
-6 | -0.32 | 0.00705 | -0.068 | -45.399
-5.5 | -0.273 | 0.00682 | -0.069 | -40.121
-5 | -0.223 | 0.00664 | -0.069 | -33.632
-4.5 | -0.17 | 0.00656 | -0.07 | -25.955
-4 | -0.115 | 0.00644 | -0.07 | -17.874
-3.5 | -0.058 | 0.0064 | -0.07 | -9.134
-3 | -0.001 | 0.00667 | -0.071 | -0.117
-2.5 | 0.058 | 0.00658 | -0.071 | 8.741
-2 | 0.116 | 0.00709 | -0.071 | 16.374
-1.5 | 0.175 | 0.00678 | -0.072 | 25.788
-1 | 0.234 | 0.00645 | -0.072 | 36.2
-0.5 | 0.292 | 0.00657 | -0.072 | 44.465
0 | 0.351 | 0.00618 | -0.073 | 56.73
0.5 | 0.409 | 0.00594 | -0.073 | 68.812
1 | 0.467 | 0.00568 | -0.073 | 82.35
1.5 | 0.526 | 0.00548 | -0.074 | 95.925
2 | 0.584 | 0.00539 | -0.074 | 108.309
2.5 | 0.642 | 0.00534 | -0.074 | 120.102
3 | 0.699 | 0.00527 | -0.075 | 132.814
3.5 | 0.756 | 0.00529 | -0.075 | 142.995
4 | 0.812 | 0.00537 | -0.075 | 151.195
4.5 | 0.865 | 0.00568 | -0.076 | 152.212
5 | 0.915 | 0.00595 | -0.076 | 153.726
5.5 | 0.958 | 0.00604 | -0.076 | 158.577
6 | 0.995 | 0.00619 | -0.076 | 160.772
6.5 | 1.024 | 0.0063 | -0.077 | 162.52
7 | 1.044 | 0.00655 | -0.077 | 159.298
7.5 | 1.054 | 0.00669 | -0.077 | 157.493
8 | 1.053 | 0.00679 | -0.078 | 155.056
8.5 | 1.041 | 0.007 | -0.078 | 148.617
9 | 1.019 | 0.00721 | -0.078 | 141.236
9.5 | 0.987 | 0.00745 | -0.078 | 132.508
10 | 0.948 | 0.00757 | -0.079 | 125.252
10.5 | 0.899 | 0.01288 | -0.079 | 69.789
11 | 0.845 | 0.01556 | -0.078 | 54.296
11.5 | 0.783 | 0.01727 | -0.078 | 45.322
12 | 0.709 | 0.02184 | -0.075 | 32.465
12.5 | 0.621 | 0.03735 | -0.069 | 16.63

## 84. Re 6M Mach 0.10 (2)
BIGFOIL.COM POLAR EXPORT
HN-239
HN-239 |  |  |  | Cl Max: | 1.6303 | at alpha= | 13.5 | deg
XFOIL ncrit=9 |  |  |  | L/D Max: | 126.578 | at alpha= | 4.5 | deg
Re: | 6000000 |  |  | Cd Min: | 0.16202 | at alpha= | 18.5 | deg
Mach: | 0.1 |  |  | Cl=0 at alpha= | -2.9257 | deg
|  |  |  | @ Cl=0.1, Cd= | 0.0048052
|  |  |  | @ Cl=0.4, Cd= | 0.0044458
|  |  |  | @ Cl=0.6, Cd= | 0.005085
alpha (deg) | Cl | Cd | Cm | Cl/Cd
-13.5 | -0.6995 | 0.10594 | -0.0178 | -6.6028
-13 | -0.9806 | 0.03934 | -0.0677 | -24.9263
-12.5 | -1.0261 | 0.03066 | -0.0646 | -33.4671
-12 | -1.0116 | 0.02253 | -0.0666 | -44.9001
-11.5 | -0.9664 | 0.01771 | -0.069 | -54.568
-11 | -0.9129 | 0.0146 | -0.0709 | -62.5274
-10.5 | -0.855 | 0.01231 | -0.0727 | -69.4557
-10 | -0.7948 | 0.01074 | -0.0744 | -74.0037
-9.5 | -0.7395 | 0.00982 | -0.0746 | -75.3055
-9 | -0.6794 | 0.00929 | -0.0757 | -73.1324
-8.5 | -0.6183 | 0.00887 | -0.0769 | -69.7069
-8 | -0.5572 | 0.00846 | -0.0781 | -65.8629
-7.5 | -0.502 | 0.00768 | -0.0781 | -65.3646
-7 | -0.4474 | 0.0069 | -0.0777 | -64.8406
-6.5 | -0.3932 | 0.00639 | -0.0773 | -61.5336
-6 | -0.339 | 0.00608 | -0.0768 | -55.7566
-5.5 | -0.2841 | 0.00592 | -0.0765 | -47.9899
-5 | -0.2295 | 0.00559 | -0.076 | -41.0555
-4.5 | -0.1743 | 0.00544 | -0.0758 | -32.0404
-4 | -0.1192 | 0.0053 | -0.0755 | -22.4906
-3.5 | -0.0638 | 0.00517 | -0.0753 | -12.3404
-3 | -0.0082 | 0.00506 | -0.0751 | -1.6206
-2.5 | 0.047 | 0.00492 | -0.0749 | 9.5528
-2 | 0.1024 | 0.0048 | -0.0748 | 21.3333
-1.5 | 0.1578 | 0.00469 | -0.0748 | 33.6461
-1 | 0.2128 | 0.00456 | -0.0747 | 46.6667
-0.5 | 0.268 | 0.00449 | -0.0747 | 59.6882
0 | 0.3233 | 0.00444 | -0.0747 | 72.8153
0.5 | 0.3784 | 0.00443 | -0.0746 | 85.4176
1 | 0.433 | 0.00447 | -0.0745 | 96.868
1.5 | 0.4878 | 0.00463 | -0.0743 | 105.3564
2 | 0.5426 | 0.00482 | -0.0741 | 112.5726
2.5 | 0.5971 | 0.00507 | -0.0739 | 117.7712
3 | 0.6512 | 0.00535 | -0.0736 | 121.7196
3.5 | 0.7042 | 0.00574 | -0.0731 | 122.6829
4 | 0.757 | 0.00608 | -0.0725 | 124.5066
4.5 | 0.8063 | 0.00637 | -0.0711 | 126.5777
5 | 0.8601 | 0.00682 | -0.0707 | 126.1144
5.5 | 0.9131 | 0.00733 | -0.0702 | 124.5703
6 | 0.9665 | 0.00778 | -0.0698 | 124.2288
6.5 | 1.0188 | 0.00835 | -0.0691 | 122.012
7 | 1.0715 | 0.00884 | -0.0685 | 121.2104
7.5 | 1.1236 | 0.00938 | -0.0678 | 119.7868
8 | 1.1748 | 0.01002 | -0.067 | 117.2455
8.5 | 1.2236 | 0.01094 | -0.0657 | 111.8464
9 | 1.275 | 0.01142 | -0.0651 | 111.6462
9.5 | 1.3256 | 0.01196 | -0.0643 | 110.8361
10 | 1.375 | 0.01261 | -0.0633 | 109.0404
10.5 | 1.4228 | 0.0134 | -0.062 | 106.1791
11 | 1.4679 | 0.01444 | -0.0604 | 101.6551
11.5 | 1.5099 | 0.01574 | -0.0582 | 95.9276
12 | 1.5489 | 0.01723 | -0.0557 | 89.8955
12.5 | 1.5842 | 0.01892 | -0.0527 | 83.7315
13 | 1.6122 | 0.02103 | -0.0487 | 76.6619
13.5 | 1.6303 | 0.02339 | -0.0434 | 69.7007
14 | 1.6294 | 0.02583 | -0.0352 | 63.0817
14.5 | 1.6174 | 0.02947 | -0.0276 | 54.8829
15 | 1.6066 | 0.03373 | -0.0225 | 47.6312
15.5 | 1.5816 | 0.04029 | -0.0194 | 39.2554
16 | 1.5568 | 0.04851 | -0.0198 | 32.0924
16.5 | 1.5164 | 0.06113 | -0.0249 | 24.8062
17 | 1.4671 | 0.07834 | -0.0349 | 18.7273
17.5 | 1.4058 | 0.10078 | -0.0487 | 13.9492
18 | 1.3247 | 0.12966 | -0.0663 | 10.2167
18.5 | 1.2374 | 0.16202 | -0.0862 | 7.6373

## 85. Re 6M Mach 0.25 (1)
BIGFOIL.COM POLAR EXPORT
HN-239
HN-239 |  |  |  | Cl Max: | 1.039 | at alpha= | 7 | deg
JavaFoil+Calcfoil stall+Eppler ext transition |  |  |  | L/D Max: | 157.998 | at alpha= | 6 | deg
Re: | 6000000 |  |  | Cd Min: | 0.00534 | at alpha= | 3 | deg
Mach: | 0.25 |  |  | Cl=0 at alpha= | -2.9917 | deg
|  |  |  | @ Cl=0.1, Cd= | 0.0063525
|  |  |  | @ Cl=0.4, Cd= | 0.0701
|  |  |  | @ Cl=0.6, Cd= | 0.0701
alpha (deg) | Cl | Cd | Cm | Cl/Cd
-12.5 | -0.053 | 0.08274 | -0.033 | -0.644
-12 | -0.051 | 0.07724 | -0.033 | -0.654
-11.5 | -0.136 | 0.07401 | -0.033 | -1.844
-11 | -0.192 | 0.06967 | -0.033 | -2.763
-10.5 | -0.238 | 0.06633 | -0.033 | -3.594
-10 | -0.277 | 0.06244 | -0.033 | -4.439
-9.5 | -0.309 | 0.05833 | -0.033 | -5.289
-9 | -0.331 | 0.05479 | -0.034 | -6.045
-8.5 | -0.344 | 0.05154 | -0.034 | -6.675
-8 | -0.348 | 0.04701 | -0.037 | -7.412
-7.5 | -0.413 | 0.00808 | -0.069 | -51.131
-7 | -0.392 | 0.00715 | -0.07 | -54.83
-6.5 | -0.361 | 0.00745 | -0.07 | -48.397
-6 | -0.322 | 0.0072 | -0.07 | -44.682
-5.5 | -0.277 | 0.00697 | -0.071 | -39.722
-5 | -0.227 | 0.0068 | -0.071 | -33.45
-4.5 | -0.174 | 0.00664 | -0.071 | -26.227
-4 | -0.118 | 0.00653 | -0.072 | -18.059
-3.5 | -0.06 | 0.00643 | -0.072 | -9.328
-3 | -0.001 | 0.00673 | -0.073 | -0.119
-2.5 | 0.059 | 0.00625 | -0.073 | 9.456
-2 | 0.119 | 0.0064 | -0.073 | 18.63
-1.5 | 0.18 | 0.00687 | -0.074 | 26.159
-1 | 0.24 | 0.00653 | -0.074 | 36.717
-0.5 | 0.3 | 0.00665 | -0.074 | 45.094
0 | 0.36 | 0.00627 | -0.075 | 57.49
0.5 | 0.42 | 0.00602 | -0.075 | 69.855
1 | 0.48 | 0.00575 | -0.075 | 83.454
1.5 | 0.54 | 0.00555 | -0.076 | 97.313
2 | 0.6 | 0.00546 | -0.076 | 109.816
2.5 | 0.659 | 0.00541 | -0.076 | 121.847
3 | 0.718 | 0.00534 | -0.077 | 134.588
3.5 | 0.776 | 0.00537 | -0.077 | 144.59
4 | 0.833 | 0.00551 | -0.077 | 151.25
4.5 | 0.887 | 0.00581 | -0.078 | 152.575
5 | 0.937 | 0.00606 | -0.078 | 154.552
5.5 | 0.979 | 0.00621 | -0.078 | 157.526
6 | 1.011 | 0.0064 | -0.079 | 157.998
6.5 | 1.032 | 0.00655 | -0.079 | 157.53
7 | 1.039 | 0.00683 | -0.079 | 152.197
7.5 | 1.029 | 0.00699 | -0.079 | 147.167
8 | 1.002 | 0.00693 | -0.08 | 144.594
8.5 | 0.955 | 0.00739 | -0.08 | 129.317
9 | 0.891 | 0.00761 | -0.08 | 117.114
9.5 | 0.809 | 0.00791 | -0.081 | 102.329
10 | 0.709 | 0.01507 | -0.08 | 47.032
10.5 | 0.595 | 0.0167 | -0.079 | 35.64
11 | 0.46 | 0.02363 | -0.075 | 19.46
11.5 | 0.311 | 0.05217 | -0.063 | 5.963
12 | 0.164 | 0.0701 | -0.054 | 2.344

## 86. Re 6M Mach 0.25 (2)
BIGFOIL.COM POLAR EXPORT
HN-239
HN-239 |  |  |  | Cl Max: | 1.4237 | at alpha= | 11 | deg
XFOIL ncrit=9 |  |  |  | L/D Max: | 126.962 | at alpha= | 4.5 | deg
Re: | 6000000 |  |  | Cd Min: | 0.25123 | at alpha= | -20 | deg
Mach: | 0.25 |  |  | Cl=0 at alpha= | -2.9152 | deg
|  |  |  | @ Cl=0.1, Cd= | 0.0048607
|  |  |  | @ Cl=0.4, Cd= | 0.0044877
|  |  |  | @ Cl=0.6, Cd= | 0.0050716
alpha (deg) | Cl | Cd | Cm | Cl/Cd
-20 | -0.7209 | 0.25123 | 0.0441 | -2.8695
-19.5 | -0.7036 | 0.24429 | 0.0402 | -2.8802
-19 | -0.6864 | 0.23726 | 0.0364 | -2.893
-18.5 | -0.6696 | 0.23046 | 0.0327 | -2.9055
-18 | -0.6532 | 0.22325 | 0.029 | -2.9259
-17.5 | -0.6368 | 0.21627 | 0.0255 | -2.9445
-17 | -0.621 | 0.20869 | 0.022 | -2.9757
-16.5 | -0.6078 | 0.20036 | 0.0184 | -3.0335
-16 | -0.5951 | 0.19147 | 0.0149 | -3.1081
-15.5 | -0.5801 | 0.18495 | 0.0118 | -3.1365
-15 | -0.565 | 0.17835 | 0.0087 | -3.1679
-14.5 | -0.5498 | 0.17205 | 0.0058 | -3.1956
-14 | -0.5349 | 0.16476 | 0.0031 | -3.2465
-13.5 | -0.5227 | 0.15721 | 0.0002 | -3.3249
-13 | -0.5112 | 0.14982 | -0.0025 | -3.4121
-12.5 | -0.5009 | 0.14229 | -0.0051 | -3.5203
-12 | -0.4916 | 0.13467 | -0.0077 | -3.6504
-11.5 | -0.4836 | 0.12705 | -0.0102 | -3.8064
-11 | -0.4773 | 0.1193 | -0.0126 | -4.0008
-10 | -0.5332 | 0.08861 | -0.0237 | -6.0174
-9.5 | -0.6307 | 0.06506 | -0.0363 | -9.6941
-9 | -0.6819 | 0.02116 | -0.0807 | -32.2259
-8.5 | -0.6454 | 0.01167 | -0.0825 | -55.3042
-8 | -0.5838 | 0.00953 | -0.0832 | -61.2592
-7.5 | -0.524 | 0.00874 | -0.0829 | -59.9542
-7 | -0.4659 | 0.00795 | -0.0822 | -58.6038
-6.5 | -0.4105 | 0.00685 | -0.0811 | -59.927
-6 | -0.354 | 0.00637 | -0.0802 | -55.573
-5.5 | -0.2968 | 0.00604 | -0.0794 | -49.1391
-5 | -0.2395 | 0.00575 | -0.0788 | -41.6522
-4.5 | -0.1821 | 0.00551 | -0.0783 | -33.049
-4 | -0.1248 | 0.00541 | -0.0779 | -23.0684
-3.5 | -0.0672 | 0.00521 | -0.0775 | -12.8983
-3 | -0.0097 | 0.0051 | -0.0772 | -1.902
-2.5 | 0.0475 | 0.00498 | -0.077 | 9.5382
-2 | 0.1047 | 0.00485 | -0.0768 | 21.5876
-1.5 | 0.1619 | 0.00473 | -0.0767 | 34.2283
-1 | 0.2186 | 0.00461 | -0.0766 | 47.4187
-0.5 | 0.2756 | 0.00453 | -0.0766 | 60.8389
0 | 0.3325 | 0.00447 | -0.0765 | 74.3848
0.5 | 0.3892 | 0.00448 | -0.0764 | 86.875
1 | 0.4455 | 0.00452 | -0.0763 | 98.5619
1.5 | 0.5021 | 0.00467 | -0.0761 | 107.5161
2 | 0.5585 | 0.00488 | -0.0758 | 114.4467
2.5 | 0.6148 | 0.00514 | -0.0755 | 119.6109
3 | 0.6708 | 0.00543 | -0.0751 | 123.5359
3.5 | 0.7257 | 0.00583 | -0.0745 | 124.4768
4 | 0.7801 | 0.00622 | -0.0737 | 125.418
4.5 | 0.8316 | 0.00655 | -0.0721 | 126.9618
5 | 0.8871 | 0.00699 | -0.0714 | 126.9099
5.5 | 0.9423 | 0.00753 | -0.0706 | 125.1394
6 | 0.9971 | 0.00813 | -0.0697 | 122.6445
6.5 | 1.0526 | 0.00864 | -0.0688 | 121.8287
7 | 1.1076 | 0.00921 | -0.0678 | 120.2606
7.5 | 1.1616 | 0.00992 | -0.0665 | 117.0968
8 | 1.2129 | 0.01093 | -0.0646 | 110.9698
8.5 | 1.2666 | 0.01162 | -0.0632 | 109.0017
9 | 1.3179 | 0.01257 | -0.0613 | 104.8449
9.5 | 1.3632 | 0.0142 | -0.0583 | 96
10 | 1.4001 | 0.01668 | -0.0541 | 83.9388
10.5 | 1.4229 | 0.02044 | -0.0482 | 69.6135
11 | 1.4237 | 0.02561 | -0.04 | 55.5916
11.5 | 1.3921 | 0.03064 | -0.0283 | 45.4341
12 | 1.3548 | 0.03692 | -0.0206 | 36.6956
12.5 | 1.3165 | 0.04535 | -0.0187 | 29.0298
13 | 1.2765 | 0.05722 | -0.0234 | 22.3086
13.5 | 1.2396 | 0.07281 | -0.0337 | 17.0251
14 | 1.2095 | 0.09016 | -0.0452 | 13.415
14.5 | 1.1748 | 0.10931 | -0.0564 | 10.7474
15 | 1.1447 | 0.12699 | -0.0663 | 9.0141
15.5 | 1.1124 | 0.14575 | -0.0772 | 7.6322
16 | 1.0854 | 0.16428 | -0.0882 | 6.607

## 87. Re 6M Mach 0.50 (1)
BIGFOIL.COM POLAR EXPORT
HN-239
HN-239 |  |  |  | Cl Max: | 1.262 | at alpha= | 20 | deg
JavaFoil+Calcfoil stall+Eppler ext transition |  |  |  | L/D Max: | 156.649 | at alpha= | 4.5 | deg
Re: | 6000000 |  |  | Cd Min: | 0.00569 | at alpha= | 3 | deg
Mach: | 0.5 |  |  | Cl=0 at alpha= | -2.9925 | deg
|  |  |  | @ Cl=0.1, Cd= | 0.0068251
|  |  |  | @ Cl=0.4, Cd= | 0.0066772
|  |  |  | @ Cl=0.6, Cd= | 0.0058882
alpha (deg) | Cl | Cd | Cm | Cl/Cd
-20 | -0.881 | 0.15526 | -0.04 | -5.673
-19.5 | -0.854 | 0.15008 | -0.039 | -5.692
-19 | -0.829 | 0.14402 | -0.038 | -5.754
-18.5 | -0.804 | 0.13949 | -0.039 | -5.763
-18 | -0.779 | 0.13495 | -0.039 | -5.773
-17.5 | -0.755 | 0.13245 | -0.039 | -5.699
-17 | -0.728 | 0.12808 | -0.038 | -5.686
-16.5 | -0.702 | 0.12289 | -0.038 | -5.715
-16 | -0.677 | 0.11878 | -0.038 | -5.702
-15.5 | -0.652 | 0.11487 | -0.038 | -5.677
-15 | -0.627 | 0.11353 | -0.039 | -5.523
-14.5 | -0.601 | 0.10472 | -0.038 | -5.74
-14 | -0.576 | 0.0963 | -0.039 | -5.981
-13.5 | -0.551 | 0.08855 | -0.039 | -6.221
-13 | -0.526 | 0.08171 | -0.04 | -6.439
-12.5 | -0.498 | 0.08998 | -0.037 | -5.536
-12 | -0.473 | 0.07985 | -0.038 | -5.925
-11.5 | -0.448 | 0.07264 | -0.04 | -6.171
-11 | -0.424 | 0.06555 | -0.043 | -6.472
-10.5 | -0.396 | 0.06866 | -0.038 | -5.761
-10 | -0.369 | 0.06548 | -0.037 | -5.636
-9.5 | -0.342 | 0.0657 | -0.034 | -5.209
-9 | -0.323 | 0.04933 | -0.048 | -6.542
-8.5 | -0.347 | 0.01128 | -0.073 | -30.798
-8 | -0.265 | 0.05166 | -0.037 | -5.122
-7.5 | -0.239 | 0.04751 | -0.039 | -5.027
-7 | -0.234 | 0.02117 | -0.066 | -11.045
-6.5 | -0.231 | 0.00758 | -0.078 | -30.439
-6 | -0.161 | 0.03882 | -0.043 | -4.138
-5.5 | -0.165 | 0.00761 | -0.079 | -21.716
-5 | -0.228 | 0.00742 | -0.079 | -30.661
-4.5 | -0.185 | 0.00718 | -0.08 | -25.789
-4 | -0.129 | 0.00691 | -0.08 | -18.641
-3.5 | -0.066 | 0.00672 | -0.081 | -9.872
-3 | -0.001 | 0.00663 | -0.081 | -0.134
-2.5 | 0.066 | 0.00682 | -0.082 | 9.66
-2 | 0.133 | 0.00683 | -0.082 | 19.505
-1.5 | 0.201 | 0.00726 | -0.082 | 27.638
-1 | 0.268 | 0.00693 | -0.083 | 38.724
-0.5 | 0.335 | 0.00705 | -0.083 | 47.604
0 | 0.403 | 0.00666 | -0.084 | 60.486
0.5 | 0.47 | 0.00635 | -0.084 | 74.007
1 | 0.537 | 0.00606 | -0.084 | 88.609
1.5 | 0.603 | 0.00588 | -0.085 | 102.678
2 | 0.67 | 0.00578 | -0.085 | 115.879
2.5 | 0.736 | 0.00578 | -0.085 | 127.441
3 | 0.802 | 0.00569 | -0.086 | 140.93
3.5 | 0.865 | 0.00578 | -0.086 | 149.784
4 | 0.926 | 0.00598 | -0.086 | 154.805
4.5 | 0.98 | 0.00625 | -0.087 | 156.649
5 | 1.022 | 0.00684 | -0.087 | 149.469
5.5 | 1.027 | 0.00733 | -0.087 | 140.172
6 | 0.922 | 0.00761 | -0.088 | 121.092
6.5 | 0.637 | 0.00812 | -0.088 | 78.478
7 | 0.671 | 0.00836 | -0.088 | 80.281
7.5 | 0.701 | 0.01476 | -0.088 | 47.504
8 | 0.735 | 0.01266 | -0.089 | 58.084
8.5 | 0.627 | 0.05595 | -0.051 | 11.214
9 | 0.798 | 0.01648 | -0.089 | 48.418
9.5 | 0.721 | 0.04447 | -0.07 | 16.216
10 | 0.704 | 0.07399 | -0.044 | 9.512
10.5 | 0.775 | 0.05048 | -0.07 | 15.35
11 | 0.763 | 0.0759 | -0.05 | 10.048
11.5 | 0.789 | 0.08542 | -0.049 | 9.234
12 | 0.817 | 0.08205 | -0.05 | 9.953
12.5 | 0.843 | 0.09109 | -0.049 | 9.254
13 | 0.874 | 0.09615 | -0.052 | 9.086
13.5 | 0.898 | 0.09907 | -0.05 | 9.063
14 | 0.925 | 0.10342 | -0.05 | 8.946
14.5 | 0.956 | 0.10807 | -0.053 | 8.845
15 | 0.988 | 0.11199 | -0.057 | 8.826
15.5 | 1.01 | 0.11531 | -0.053 | 8.755
16 | 1.037 | 0.12056 | -0.054 | 8.604
16.5 | 1.071 | 0.12259 | -0.058 | 8.737
17 | 1.105 | 0.12615 | -0.061 | 8.757
17.5 | 1.122 | 0.13118 | -0.056 | 8.552
18 | 1.15 | 0.13561 | -0.057 | 8.477
18.5 | 1.183 | 0.13982 | -0.06 | 8.459
19 | 1.219 | 0.14038 | -0.063 | 8.684
19.5 | 1.245 | 0.15061 | -0.063 | 8.268
20 | 1.262 | 0.15364 | -0.059 | 8.213

## 88. Re 6M Mach 0.50 (2)
BIGFOIL.COM POLAR EXPORT
HN-239
HN-239 |  |  |  | Cl Max: | 1.2255 | at alpha= | 7.5 | deg
XFOIL ncrit=9 |  |  |  | L/D Max: | 130.461 | at alpha= | 3.5 | deg
Re: | 6000000 |  |  | Cd Min: | 0.14726 | at alpha= | 12.5 | deg
Mach: | 0.5 |  |  | Cl=0 at alpha= | -99 | deg
|  |  |  | @ Cl=0.1, Cd= | 0.00467
|  |  |  | @ Cl=0.4, Cd= | 0.0046743
|  |  |  | @ Cl=0.6, Cd= | 0.0050359
alpha (deg) | Cl | Cd | Cm | Cl/Cd
0 | 0.3725 | 0.00467 | -0.0845 | 79.7645
1 | 0.5008 | 0.00469 | -0.0839 | 106.7804
1.5 | 0.5649 | 0.00488 | -0.0835 | 115.7582
2.5 | 0.6932 | 0.00545 | -0.0821 | 127.1927
3 | 0.7573 | 0.00582 | -0.0811 | 130.1203
3.5 | 0.8206 | 0.00629 | -0.0797 | 130.461
4 | 0.8835 | 0.00681 | -0.078 | 129.7357
4.5 | 0.9445 | 0.00727 | -0.0754 | 129.9175
5 | 1.0076 | 0.00781 | -0.0729 | 129.0141
5.5 | 1.0725 | 0.00858 | -0.0702 | 125
6 | 1.1375 | 0.0095 | -0.0668 | 119.7368
6.5 | 1.1924 | 0.01148 | -0.061 | 103.8676
7 | 1.2236 | 0.0157 | -0.0518 | 77.9363
7.5 | 1.2255 | 0.02234 | -0.0409 | 54.8568
8 | 1.1964 | 0.02866 | -0.0286 | 41.7446
8.5 | 1.1567 | 0.03538 | -0.0202 | 32.6936
9 | 1.1176 | 0.04427 | -0.0194 | 25.2451
9.5 | 1.0817 | 0.0564 | -0.0263 | 19.1791
10 | 1.0533 | 0.07167 | -0.0383 | 14.6965
10.5 | 1.0293 | 0.08841 | -0.0497 | 11.6423
11 | 1.009 | 0.10371 | -0.0586 | 9.7291
11.5 | 0.9934 | 0.11839 | -0.0676 | 8.3909
12 | 0.9829 | 0.13277 | -0.0763 | 7.403
12.5 | 0.9761 | 0.14726 | -0.0851 | 6.6284

## 89. Re 7M Mach 0.00 (1)
BIGFOIL.COM POLAR EXPORT
HN-239
HN-239 |  |  |  | Cl Max: | 1.058 | at alpha= | 8 | deg
JavaFoil+Calcfoil stall+Eppler ext transition |  |  |  | L/D Max: | 166.197 | at alpha= | 6.5 | deg
Re: | 7000000 |  |  | Cd Min: | 0.00523 | at alpha= | 3 | deg
Mach: | 0 |  |  | Cl=0 at alpha= | -2.9914 | deg
|  |  |  | @ Cl=0.1, Cd= | 0.0070027
|  |  |  | @ Cl=0.4, Cd= | 0.0060062
|  |  |  | @ Cl=0.6, Cd= | 0.0053838
alpha (deg) | Cl | Cd | Cm | Cl/Cd
-13.5 | -0.311 | 0.08858 | -0.032 | -3.508
-13 | -0.327 | 0.08349 | -0.033 | -3.922
-12.5 | -0.343 | 0.07943 | -0.032 | -4.325
-12 | -0.359 | 0.07589 | -0.032 | -4.726
-11.5 | -0.373 | 0.07164 | -0.032 | -5.201
-11 | -0.385 | 0.06718 | -0.033 | -5.724
-10.5 | -0.394 | 0.0633 | -0.033 | -6.22
-10 | -0.399 | 0.05974 | -0.033 | -6.684
-9.5 | -0.402 | 0.05536 | -0.035 | -7.256
-9 | -0.401 | 0.04989 | -0.039 | -8.033
-8.5 | -0.463 | 0.01011 | -0.064 | -45.803
-8 | -0.463 | 0.0073 | -0.067 | -63.442
-7.5 | -0.435 | 0.00707 | -0.067 | -61.492
-7 | -0.401 | 0.00736 | -0.067 | -54.553
-6.5 | -0.363 | 0.00714 | -0.068 | -50.821
-6 | -0.32 | 0.00696 | -0.068 | -45.964
-5.5 | -0.273 | 0.00674 | -0.068 | -40.451
-5 | -0.222 | 0.00662 | -0.069 | -33.584
-4.5 | -0.17 | 0.00652 | -0.069 | -26
-4 | -0.115 | 0.0064 | -0.07 | -17.9
-3.5 | -0.058 | 0.00635 | -0.07 | -9.167
-3 | -0.001 | 0.0066 | -0.07 | -0.118
-2.5 | 0.057 | 0.00658 | -0.071 | 8.697
-2 | 0.116 | 0.00716 | -0.071 | 16.144
-1.5 | 0.174 | 0.0068 | -0.071 | 25.592
-1 | 0.232 | 0.00706 | -0.072 | 32.891
-0.5 | 0.291 | 0.00661 | -0.072 | 43.957
0 | 0.349 | 0.00627 | -0.072 | 55.61
0.5 | 0.407 | 0.00597 | -0.073 | 68.118
1 | 0.465 | 0.00572 | -0.073 | 81.373
1.5 | 0.523 | 0.00555 | -0.073 | 94.317
2 | 0.581 | 0.00541 | -0.074 | 107.433
2.5 | 0.639 | 0.00533 | -0.074 | 119.798
3 | 0.696 | 0.00523 | -0.074 | 133.049
3.5 | 0.752 | 0.00524 | -0.075 | 143.556
4 | 0.808 | 0.00534 | -0.075 | 151.102
4.5 | 0.861 | 0.00561 | -0.075 | 153.398
5 | 0.911 | 0.00581 | -0.075 | 156.664
5.5 | 0.955 | 0.0059 | -0.076 | 161.819
6 | 0.992 | 0.00605 | -0.076 | 164.07
6.5 | 1.022 | 0.00615 | -0.076 | 166.197
7 | 1.044 | 0.00639 | -0.077 | 163.399
7.5 | 1.056 | 0.00654 | -0.077 | 161.473
8 | 1.058 | 0.00679 | -0.077 | 155.916
8.5 | 1.05 | 0.00675 | -0.077 | 155.546
9 | 1.033 | 0.00696 | -0.078 | 148.442
9.5 | 1.007 | 0.00718 | -0.078 | 140.326
10 | 0.974 | 0.00734 | -0.078 | 132.646
10.5 | 0.935 | 0.00754 | -0.078 | 123.983
11 | 0.886 | 0.0148 | -0.078 | 59.885
11.5 | 0.834 | 0.01596 | -0.078 | 52.256
12 | 0.774 | 0.01812 | -0.077 | 42.751
12.5 | 0.705 | 0.02392 | -0.074 | 29.473
13 | 0.632 | 0.03662 | -0.07 | 17.258

## 90. Re 7M Mach 0.00 (2)
BIGFOIL.COM POLAR EXPORT
HN-239
HN-239 |  |  |  | Cl Max: | 1.6676 | at alpha= | 14 | deg
XFOIL ncrit=9 |  |  |  | L/D Max: | 129.036 | at alpha= | 5 | deg
Re: | 7000000 |  |  | Cd Min: | 0.14542 | at alpha= | 19 | deg
Mach: | 0 |  |  | Cl=0 at alpha= | -2.9202 | deg
|  |  |  | @ Cl=0.1, Cd= | 0.004793
|  |  |  | @ Cl=0.4, Cd= | 0.0044973
|  |  |  | @ Cl=0.6, Cd= | 0.0050602
alpha (deg) | Cl | Cd | Cm | Cl/Cd
-14 | -0.8537 | 0.08179 | -0.0328 | -10.4377
-13.5 | -1.0653 | 0.03387 | -0.0672 | -31.4526
-13 | -1.0801 | 0.02766 | -0.0638 | -39.0492
-12.5 | -1.0522 | 0.02155 | -0.0658 | -48.826
-12 | -1.006 | 0.01784 | -0.0678 | -56.3901
-11.5 | -0.9541 | 0.01506 | -0.0696 | -63.3533
-11 | -0.8984 | 0.0129 | -0.0714 | -69.6434
-10.5 | -0.8406 | 0.01111 | -0.0731 | -75.6616
-10 | -0.7832 | 0.00964 | -0.0744 | -81.2448
-9.5 | -0.7278 | 0.00905 | -0.0747 | -80.4199
-9 | -0.6686 | 0.00862 | -0.0758 | -77.5638
-8.5 | -0.6098 | 0.00823 | -0.0768 | -74.0948
-8 | -0.5513 | 0.00784 | -0.0776 | -70.3189
-7.5 | -0.4983 | 0.00745 | -0.0772 | -66.8859
-7 | -0.4452 | 0.00663 | -0.0767 | -67.1493
-6.5 | -0.392 | 0.00615 | -0.0762 | -63.7398
-6 | -0.3383 | 0.00588 | -0.0758 | -57.534
-5.5 | -0.2837 | 0.00574 | -0.0755 | -49.4251
-5 | -0.2291 | 0.00546 | -0.0753 | -41.9597
-4 | -0.1192 | 0.00522 | -0.0749 | -22.8352
-3.5 | -0.0641 | 0.00509 | -0.0747 | -12.5933
-3 | -0.0088 | 0.005 | -0.0746 | -1.76
-2.5 | 0.0463 | 0.0049 | -0.0745 | 9.449
-2 | 0.1015 | 0.00479 | -0.0744 | 21.19
-1.5 | 0.1567 | 0.0047 | -0.0744 | 33.3404
-1 | 0.2116 | 0.00459 | -0.0743 | 46.1002
-0.5 | 0.2665 | 0.00454 | -0.0743 | 58.7004
0 | 0.3217 | 0.0045 | -0.0743 | 71.4889
0.5 | 0.3765 | 0.00448 | -0.0743 | 84.0402
1 | 0.431 | 0.00452 | -0.0742 | 95.354
1.5 | 0.4853 | 0.00466 | -0.074 | 104.1416
2 | 0.5402 | 0.00482 | -0.0739 | 112.0747
2.5 | 0.5946 | 0.00503 | -0.0738 | 118.2107
3 | 0.6483 | 0.00533 | -0.0735 | 121.6323
3.5 | 0.7015 | 0.0057 | -0.0731 | 123.0702
4 | 0.7544 | 0.00605 | -0.0727 | 124.6942
4.5 | 0.8065 | 0.00637 | -0.072 | 126.6091
5 | 0.8568 | 0.00664 | -0.0709 | 129.0361
5.5 | 0.9096 | 0.00712 | -0.0705 | 127.7528
6 | 0.9628 | 0.00754 | -0.0701 | 127.6923
6.5 | 1.0148 | 0.00809 | -0.0695 | 125.4388
7 | 1.0672 | 0.00856 | -0.069 | 124.6729
7.5 | 1.1191 | 0.00907 | -0.0684 | 123.3848
8 | 1.1698 | 0.0097 | -0.0677 | 120.5979
8.5 | 1.2197 | 0.01039 | -0.0668 | 117.3917
9 | 1.2708 | 0.01085 | -0.0663 | 117.1244
9.5 | 1.3211 | 0.01136 | -0.0657 | 116.294
10 | 1.3706 | 0.01193 | -0.0649 | 114.8868
10.5 | 1.4192 | 0.01254 | -0.064 | 113.1738
11 | 1.465 | 0.01344 | -0.0627 | 109.003
11.5 | 1.5072 | 0.01469 | -0.0608 | 102.6004
12 | 1.5479 | 0.01598 | -0.0587 | 96.8648
12.5 | 1.5862 | 0.0174 | -0.0563 | 91.1609
13 | 1.6194 | 0.01913 | -0.0533 | 84.6524
13.5 | 1.6478 | 0.02103 | -0.0496 | 78.3547
14 | 1.6676 | 0.02307 | -0.0447 | 72.2844
14.5 | 1.6668 | 0.02538 | -0.0367 | 65.6738
15 | 1.6667 | 0.02807 | -0.0303 | 59.3766
15.5 | 1.6575 | 0.03192 | -0.0247 | 51.9267
16 | 1.6452 | 0.03681 | -0.0211 | 44.6944
16.5 | 1.6232 | 0.04381 | -0.0198 | 37.0509
17 | 1.5926 | 0.05362 | -0.022 | 29.7016
17.5 | 1.5563 | 0.06654 | -0.0281 | 23.3889
18 | 1.4984 | 0.08613 | -0.0396 | 17.397
18.5 | 1.4226 | 0.11228 | -0.0556 | 12.6701
19 | 1.3264 | 0.14542 | -0.076 | 9.1212

## 91. Re 7M Mach 0.10 (1)
BIGFOIL.COM POLAR EXPORT
HN-239
HN-239 |  |  |  | Cl Max: | 1.054 | at alpha= | 7.5 | deg
JavaFoil+Calcfoil stall+Eppler ext transition |  |  |  | L/D Max: | 165.57 | at alpha= | 6.5 | deg
Re: | 7000000 |  |  | Cd Min: | 0.00524 | at alpha= | 3 | deg
Mach: | 0.1 |  |  | Cl=0 at alpha= | -2.9915 | deg
|  |  |  | @ Cl=0.1, Cd= | 0.007
|  |  |  | @ Cl=0.4, Cd= | 0.0060365
|  |  |  | @ Cl=0.6, Cd= | 0.0053979
alpha (deg) | Cl | Cd | Cm | Cl/Cd
-13 | -0.297 | 0.08445 | -0.032 | -3.518
-12.5 | -0.316 | 0.07986 | -0.033 | -3.956
-12 | -0.334 | 0.07619 | -0.032 | -4.383
-11.5 | -0.351 | 0.07211 | -0.032 | -4.865
-11 | -0.366 | 0.06765 | -0.033 | -5.409
-10.5 | -0.378 | 0.06363 | -0.033 | -5.946
-10 | -0.387 | 0.0599 | -0.034 | -6.462
-9.5 | -0.392 | 0.05617 | -0.034 | -6.973
-9 | -0.393 | 0.05043 | -0.038 | -7.803
-8.5 | -0.395 | 0.04103 | -0.046 | -9.626
-8 | -0.46 | 0.00738 | -0.067 | -62.266
-7.5 | -0.433 | 0.00714 | -0.067 | -60.692
-7 | -0.401 | 0.00743 | -0.068 | -53.919
-6.5 | -0.363 | 0.00721 | -0.068 | -50.296
-6 | -0.32 | 0.00696 | -0.068 | -46.014
-5.5 | -0.273 | 0.00673 | -0.069 | -40.615
-5 | -0.223 | 0.00661 | -0.069 | -33.784
-4.5 | -0.17 | 0.00651 | -0.07 | -26.141
-4 | -0.115 | 0.0064 | -0.07 | -17.985
-3.5 | -0.058 | 0.00634 | -0.07 | -9.226
-3 | -0.001 | 0.00659 | -0.071 | -0.119
-2.5 | 0.058 | 0.00658 | -0.071 | 8.741
-2 | 0.116 | 0.00716 | -0.071 | 16.205
-1.5 | 0.175 | 0.00682 | -0.072 | 25.636
-1 | 0.234 | 0.00708 | -0.072 | 32.973
-0.5 | 0.292 | 0.00663 | -0.072 | 44.055
0 | 0.351 | 0.00629 | -0.073 | 55.757
0.5 | 0.409 | 0.00599 | -0.073 | 68.31
1 | 0.467 | 0.00573 | -0.073 | 81.606
1.5 | 0.526 | 0.00556 | -0.074 | 94.603
2 | 0.584 | 0.00542 | -0.074 | 107.75
2.5 | 0.642 | 0.00534 | -0.074 | 120.097
3 | 0.699 | 0.00524 | -0.075 | 133.37
3.5 | 0.756 | 0.00525 | -0.075 | 143.904
4 | 0.812 | 0.00536 | -0.075 | 151.449
4.5 | 0.865 | 0.00563 | -0.076 | 153.695
5 | 0.915 | 0.00583 | -0.076 | 156.859
5.5 | 0.958 | 0.00593 | -0.076 | 161.656
6 | 0.995 | 0.00608 | -0.076 | 163.665
6.5 | 1.024 | 0.00619 | -0.077 | 165.57
7 | 1.044 | 0.00643 | -0.077 | 162.297
7.5 | 1.054 | 0.0066 | -0.077 | 159.649
8 | 1.053 | 0.00684 | -0.078 | 153.994
8.5 | 1.041 | 0.00683 | -0.078 | 152.373
9 | 1.019 | 0.00703 | -0.078 | 144.837
9.5 | 0.987 | 0.00726 | -0.078 | 135.931
10 | 0.948 | 0.00743 | -0.079 | 127.515
10.5 | 0.902 | 0.00764 | -0.079 | 118.064
11 | 0.847 | 0.01505 | -0.079 | 56.263
11.5 | 0.787 | 0.01642 | -0.078 | 47.931
12 | 0.716 | 0.01994 | -0.076 | 35.925
12.5 | 0.64 | 0.02837 | -0.073 | 22.556

## 92. Re 7M Mach 0.10 (2)
BIGFOIL.COM POLAR EXPORT
HN-239
HN-239 |  |  |  | Cl Max: | 1.6384 | at alpha= | 14 | deg
XFOIL ncrit=9 |  |  |  | L/D Max: | 129.399 | at alpha= | 5 | deg
Re: | 7000000 |  |  | Cd Min: | 0.18146 | at alpha= | 19 | deg
Mach: | 0.1 |  |  | Cl=0 at alpha= | -2.9188 | deg
|  |  |  | @ Cl=0.1, Cd= | 0.0047938
|  |  |  | @ Cl=0.4, Cd= | 0.0044996
|  |  |  | @ Cl=0.6, Cd= | 0.0050618
alpha (deg) | Cl | Cd | Cm | Cl/Cd
-13.5 | -0.7647 | 0.09246 | -0.0258 | -8.2706
-13 | -0.9688 | 0.04036 | -0.0671 | -24.004
-12.5 | -1.0174 | 0.03198 | -0.0644 | -31.8136
-12 | -1.0019 | 0.02281 | -0.0682 | -43.9237
-11.5 | -0.958 | 0.01775 | -0.0707 | -53.9718
-11 | -0.9051 | 0.01447 | -0.0727 | -62.5501
-10.5 | -0.848 | 0.01206 | -0.0744 | -70.3151
-10 | -0.7889 | 0.01034 | -0.0759 | -76.2959
-9.5 | -0.7349 | 0.00927 | -0.0758 | -79.2772
-9 | -0.675 | 0.00873 | -0.0768 | -77.3196
-8.5 | -0.6154 | 0.00831 | -0.0777 | -74.0554
-8 | -0.5562 | 0.00791 | -0.0785 | -70.3161
-7.5 | -0.5024 | 0.00755 | -0.078 | -66.543
-7 | -0.4487 | 0.00675 | -0.0775 | -66.4741
-6.5 | -0.3951 | 0.00621 | -0.0769 | -63.6232
-6 | -0.3409 | 0.00591 | -0.0764 | -57.6819
-5 | -0.2309 | 0.00549 | -0.0758 | -42.0583
-4 | -0.1202 | 0.00523 | -0.0753 | -22.9828
-3.5 | -0.0647 | 0.00509 | -0.0751 | -12.7112
-3 | -0.009 | 0.005 | -0.075 | -1.8
-2.5 | 0.0464 | 0.0049 | -0.0748 | 9.4694
-2 | 0.1019 | 0.00479 | -0.0748 | 21.2735
-1.5 | 0.1574 | 0.0047 | -0.0747 | 33.4894
-1 | 0.2126 | 0.00459 | -0.0747 | 46.3181
-0.5 | 0.2679 | 0.00454 | -0.0746 | 59.0088
0.5 | 0.3785 | 0.00448 | -0.0746 | 84.4866
1 | 0.4333 | 0.00453 | -0.0745 | 95.6512
1.5 | 0.4879 | 0.00466 | -0.0744 | 104.6996
2 | 0.5431 | 0.00483 | -0.0743 | 112.4431
2.5 | 0.5978 | 0.00505 | -0.0741 | 118.3762
3 | 0.6519 | 0.00534 | -0.0738 | 122.0787
3.5 | 0.7054 | 0.00571 | -0.0734 | 123.5377
4 | 0.7586 | 0.00607 | -0.0729 | 124.9753
4.5 | 0.8111 | 0.00639 | -0.0722 | 126.9327
5 | 0.8618 | 0.00666 | -0.071 | 129.3994
5.5 | 0.915 | 0.00715 | -0.0706 | 127.972
6 | 0.9685 | 0.00758 | -0.0701 | 127.7704
6.5 | 1.0209 | 0.00814 | -0.0695 | 125.4177
7 | 1.0738 | 0.00862 | -0.0689 | 124.5708
7.5 | 1.126 | 0.00916 | -0.0683 | 122.9258
8 | 1.1768 | 0.00985 | -0.0673 | 119.4721
8.5 | 1.2278 | 0.01047 | -0.0665 | 117.2684
9 | 1.2794 | 0.01095 | -0.0659 | 116.8402
9.5 | 1.3302 | 0.01148 | -0.0651 | 115.8711
10 | 1.3799 | 0.01211 | -0.0641 | 113.9472
10.5 | 1.4279 | 0.01288 | -0.0629 | 110.8618
11 | 1.4727 | 0.01399 | -0.0612 | 105.268
11.5 | 1.5143 | 0.01536 | -0.0589 | 98.5872
12 | 1.5535 | 0.01687 | -0.0564 | 92.0865
12.5 | 1.5891 | 0.01856 | -0.0534 | 85.6196
13 | 1.6176 | 0.02068 | -0.0495 | 78.2205
13.5 | 1.6382 | 0.02303 | -0.0446 | 71.1333
14 | 1.6384 | 0.02537 | -0.0364 | 64.5802
14.5 | 1.628 | 0.02877 | -0.0286 | 56.5867
15 | 1.6188 | 0.03274 | -0.0232 | 49.4441
15.5 | 1.597 | 0.03871 | -0.0196 | 41.2555
16 | 1.5741 | 0.04631 | -0.0192 | 33.9905
16.5 | 1.5383 | 0.05761 | -0.023 | 26.702
17 | 1.4926 | 0.07334 | -0.0317 | 20.3518
17.5 | 1.4374 | 0.09375 | -0.0442 | 15.3323
18 | 1.3619 | 0.12076 | -0.0608 | 11.2777
18.5 | 1.28 | 0.15093 | -0.0792 | 8.4808
19 | 1.2061 | 0.18146 | -0.0984 | 6.6466

## 93. Re 7M Mach 0.25 (1)
BIGFOIL.COM POLAR EXPORT
HN-239
HN-239 |  |  |  | Cl Max: | 1.039 | at alpha= | 7 | deg
JavaFoil+Calcfoil stall+Eppler ext transition |  |  |  | L/D Max: | 160.912 | at alpha= | 6 | deg
Re: | 7000000 |  |  | Cd Min: | 0.00531 | at alpha= | 3 | deg
Mach: | 0.25 |  |  | Cl=0 at alpha= | -2.9917 | deg
|  |  |  | @ Cl=0.1, Cd= | 0.0070563
|  |  |  | @ Cl=0.4, Cd= | 0.06588
|  |  |  | @ Cl=0.6, Cd= | 0.06588
alpha (deg) | Cl | Cd | Cm | Cl/Cd
-12.5 | -0.053 | 0.08184 | -0.033 | -0.651
-12 | -0.051 | 0.07714 | -0.034 | -0.655
-11.5 | -0.137 | 0.07332 | -0.034 | -1.862
-11 | -0.193 | 0.06917 | -0.034 | -2.784
-10.5 | -0.239 | 0.06556 | -0.034 | -3.639
-10 | -0.277 | 0.0621 | -0.033 | -4.466
-9.5 | -0.309 | 0.05768 | -0.034 | -5.355
-9 | -0.332 | 0.05407 | -0.035 | -6.134
-8.5 | -0.345 | 0.05065 | -0.036 | -6.807
-8 | -0.351 | 0.04421 | -0.042 | -7.951
-7.5 | -0.415 | 0.00746 | -0.069 | -55.669
-7 | -0.392 | 0.00711 | -0.07 | -55.191
-6.5 | -0.361 | 0.00737 | -0.07 | -48.9
-6 | -0.322 | 0.0071 | -0.07 | -45.305
-5.5 | -0.277 | 0.00687 | -0.071 | -40.315
-5 | -0.227 | 0.00676 | -0.071 | -33.612
-4.5 | -0.174 | 0.00658 | -0.071 | -26.43
-4 | -0.118 | 0.00649 | -0.072 | -18.178
-3.5 | -0.06 | 0.00641 | -0.072 | -9.366
-3 | -0.001 | 0.00667 | -0.073 | -0.12
-2.5 | 0.059 | 0.00666 | -0.073 | 8.866
-2 | 0.119 | 0.00724 | -0.073 | 16.475
-1.5 | 0.18 | 0.00691 | -0.074 | 25.988
-1 | 0.24 | 0.00662 | -0.074 | 36.229
-0.5 | 0.3 | 0.00673 | -0.074 | 44.614
0 | 0.36 | 0.00637 | -0.075 | 56.574
0.5 | 0.42 | 0.00606 | -0.075 | 69.377
1 | 0.48 | 0.00582 | -0.075 | 82.558
1.5 | 0.54 | 0.00562 | -0.076 | 96.07
2 | 0.6 | 0.00548 | -0.076 | 109.438
2.5 | 0.659 | 0.00542 | -0.076 | 121.668
3 | 0.718 | 0.00531 | -0.077 | 135.217
3.5 | 0.776 | 0.00533 | -0.077 | 145.705
4 | 0.833 | 0.00545 | -0.077 | 152.98
4.5 | 0.887 | 0.00572 | -0.078 | 155.049
5 | 0.937 | 0.00594 | -0.078 | 157.74
5.5 | 0.979 | 0.00609 | -0.078 | 160.639
6 | 1.011 | 0.00628 | -0.079 | 160.912
6.5 | 1.032 | 0.00643 | -0.079 | 160.564
7 | 1.039 | 0.0067 | -0.079 | 155.153
7.5 | 1.029 | 0.00689 | -0.079 | 149.345
8 | 1.002 | 0.00697 | -0.08 | 143.752
8.5 | 0.955 | 0.0072 | -0.08 | 132.63
9 | 0.891 | 0.00747 | -0.08 | 119.195
9.5 | 0.809 | 0.0077 | -0.081 | 105.108
10 | 0.71 | 0.0146 | -0.08 | 48.646
10.5 | 0.599 | 0.01592 | -0.08 | 37.612
11 | 0.47 | 0.01969 | -0.078 | 23.889
11.5 | 0.319 | 0.04251 | -0.067 | 7.509
12 | 0.166 | 0.06588 | -0.057 | 2.515

## 94. Re 7M Mach 0.25 (2)
BIGFOIL.COM POLAR EXPORT
HN-239
HN-239 |  |  |  | Cl Max: | 1.4486 | at alpha= | 11 | deg
XFOIL ncrit=9 |  |  |  | L/D Max: | 129.548 | at alpha= | 5 | deg
Re: | 7000000 |  |  | Cd Min: | 0.15589 | at alpha= | 16 | deg
Mach: | 0.25 |  |  | Cl=0 at alpha= | -2.9085 | deg
|  |  |  | @ Cl=0.1, Cd= | 0.0048288
|  |  |  | @ Cl=0.4, Cd= | 0.0045275
|  |  |  | @ Cl=0.6, Cd= | 0.0050512
alpha (deg) | Cl | Cd | Cm | Cl/Cd
-10.5 | -0.6404 | 0.07485 | -0.0336 | -8.5558
-10 | -0.6715 | 0.06379 | -0.0395 | -10.5267
-9.5 | -0.67 | 0.04367 | -0.0674 | -15.3423
-9 | -0.7007 | 0.01387 | -0.0829 | -50.5191
-8.5 | -0.6447 | 0.01015 | -0.0835 | -63.5172
-8 | -0.5826 | 0.00876 | -0.0838 | -66.5068
-7.5 | -0.526 | 0.00811 | -0.0826 | -64.8582
-7 | -0.4675 | 0.00767 | -0.0819 | -60.9518
-6.5 | -0.4125 | 0.00668 | -0.0807 | -61.7515
-6 | -0.3559 | 0.00618 | -0.0798 | -57.589
-5.5 | -0.2986 | 0.00586 | -0.0791 | -50.9556
-5 | -0.2409 | 0.00568 | -0.0786 | -42.412
-4.5 | -0.1834 | 0.0054 | -0.0781 | -33.963
-3.5 | -0.0681 | 0.00515 | -0.0774 | -13.2233
-3 | -0.0105 | 0.00504 | -0.0771 | -2.0833
-2.5 | 0.0469 | 0.00494 | -0.0769 | 9.4939
-2 | 0.1042 | 0.00482 | -0.0768 | 21.6183
-1.5 | 0.1616 | 0.00474 | -0.0767 | 34.0928
-1 | 0.2184 | 0.00464 | -0.0766 | 47.069
-0.5 | 0.2755 | 0.00457 | -0.0765 | 60.2845
0 | 0.3326 | 0.00453 | -0.0765 | 73.4216
0.5 | 0.3894 | 0.00452 | -0.0765 | 86.1504
1 | 0.4458 | 0.00456 | -0.0763 | 97.7632
1.5 | 0.5023 | 0.0047 | -0.0761 | 106.8723
2 | 0.5592 | 0.00487 | -0.076 | 114.8255
2.5 | 0.6155 | 0.00512 | -0.0757 | 120.2148
3 | 0.6717 | 0.00541 | -0.0753 | 124.159
3.5 | 0.727 | 0.00579 | -0.0748 | 125.5613
4 | 0.7818 | 0.0062 | -0.0741 | 126.0968
5 | 0.8887 | 0.00686 | -0.0717 | 129.5481
5.5 | 0.9442 | 0.00736 | -0.071 | 128.288
6 | 0.9994 | 0.00792 | -0.0701 | 126.1869
6.5 | 1.055 | 0.00842 | -0.0693 | 125.2969
7 | 1.1102 | 0.00898 | -0.0682 | 123.6303
7.5 | 1.1639 | 0.00973 | -0.0668 | 119.6197
8 | 1.2175 | 0.01046 | -0.0654 | 116.3958
8.5 | 1.2716 | 0.01111 | -0.0641 | 114.4554
9 | 1.3238 | 0.01198 | -0.0623 | 110.5008
9.5 | 1.3713 | 0.01336 | -0.0597 | 102.6422
10 | 1.412 | 0.01547 | -0.0559 | 91.2734
10.5 | 1.4404 | 0.01872 | -0.0506 | 76.9444
11 | 1.4486 | 0.02349 | -0.0431 | 61.6688
11.5 | 1.4249 | 0.02861 | -0.0318 | 49.8043
12 | 1.3886 | 0.03422 | -0.0223 | 40.5786
12.5 | 1.3502 | 0.04177 | -0.0183 | 32.3246
13 | 1.309 | 0.05244 | -0.0206 | 24.9619
13.5 | 1.2705 | 0.06672 | -0.0291 | 19.0423
14 | 1.24 | 0.08315 | -0.0402 | 14.9128
14.5 | 1.2056 | 0.10207 | -0.0519 | 11.8115
15 | 1.1764 | 0.11952 | -0.0618 | 9.8427
15.5 | 1.1439 | 0.13787 | -0.0723 | 8.2969
16 | 1.1161 | 0.15589 | -0.0831 | 7.1595

## 95. Re 7M Mach 0.50 (1)
BIGFOIL.COM POLAR EXPORT
HN-239
HN-239 |  |  |  | Cl Max: | 1.262 | at alpha= | 20 | deg
JavaFoil+Calcfoil stall+Eppler ext transition |  |  |  | L/D Max: | 159.465 | at alpha= | 4.5 | deg
Re: | 7000000 |  |  | Cd Min: | 0.00564 | at alpha= | 3 | deg
Mach: | 0.5 |  |  | Cl=0 at alpha= | -2.9925 | deg
|  |  |  | @ Cl=0.1, Cd= | 0.0068055
|  |  |  | @ Cl=0.4, Cd= | 0.0067372
|  |  |  | @ Cl=0.6, Cd= | 0.0059391
alpha (deg) | Cl | Cd | Cm | Cl/Cd
-20 | -0.881 | 0.1528 | -0.04 | -5.768
-19.5 | -0.855 | 0.14725 | -0.039 | -5.807
-19 | -0.829 | 0.14344 | -0.039 | -5.779
-18.5 | -0.804 | 0.13942 | -0.039 | -5.767
-18 | -0.779 | 0.13253 | -0.039 | -5.88
-17.5 | -0.755 | 0.13091 | -0.04 | -5.77
-17 | -0.729 | 0.12589 | -0.039 | -5.791
-16.5 | -0.703 | 0.12013 | -0.038 | -5.849
-16 | -0.678 | 0.11182 | -0.038 | -6.06
-15.5 | -0.653 | 0.10466 | -0.039 | -6.236
-15 | -0.627 | 0.11175 | -0.039 | -5.611
-14.5 | -0.601 | 0.10306 | -0.038 | -5.835
-14 | -0.576 | 0.09453 | -0.039 | -6.096
-13.5 | -0.552 | 0.08714 | -0.04 | -6.331
-13 | -0.527 | 0.07992 | -0.042 | -6.599
-12.5 | -0.498 | 0.08854 | -0.037 | -5.626
-12 | -0.474 | 0.07877 | -0.039 | -6.012
-11.5 | -0.449 | 0.07131 | -0.041 | -6.297
-11 | -0.426 | 0.06357 | -0.045 | -6.697
-10.5 | -0.396 | 0.06798 | -0.039 | -5.822
-10 | -0.369 | 0.065 | -0.038 | -5.682
-9.5 | -0.342 | 0.06445 | -0.034 | -5.31
-9 | -0.326 | 0.04622 | -0.051 | -7.044
-8.5 | -0.352 | 0.01006 | -0.075 | -35.006
-8 | -0.265 | 0.05113 | -0.038 | -5.18
-7.5 | -0.239 | 0.04725 | -0.039 | -5.059
-7 | -0.261 | 0.00864 | -0.077 | -30.162
-6.5 | -0.231 | 0.00749 | -0.078 | -30.804
-6 | -0.162 | 0.036 | -0.049 | -4.512
-5.5 | -0.165 | 0.00751 | -0.079 | -22.01
-5 | -0.228 | 0.00738 | -0.079 | -30.818
-4.5 | -0.185 | 0.00711 | -0.08 | -26.071
-4 | -0.129 | 0.00685 | -0.08 | -18.814
-3.5 | -0.066 | 0.00669 | -0.081 | -9.926
-3 | -0.001 | 0.00661 | -0.081 | -0.135
-2.5 | 0.066 | 0.00677 | -0.082 | 9.736
-2 | 0.133 | 0.00684 | -0.082 | 19.47
-1.5 | 0.201 | 0.0073 | -0.082 | 27.505
-1 | 0.268 | 0.00697 | -0.083 | 38.478
-0.5 | 0.335 | 0.00711 | -0.083 | 47.189
0 | 0.403 | 0.00672 | -0.084 | 59.935
0.5 | 0.47 | 0.00637 | -0.084 | 73.676
1 | 0.537 | 0.00613 | -0.084 | 87.575
1.5 | 0.603 | 0.00593 | -0.085 | 101.799
2 | 0.67 | 0.00578 | -0.085 | 115.941
2.5 | 0.736 | 0.00576 | -0.085 | 127.787
3 | 0.802 | 0.00564 | -0.086 | 142.099
3.5 | 0.865 | 0.00575 | -0.086 | 150.603
4 | 0.926 | 0.00593 | -0.086 | 156.273
4.5 | 0.98 | 0.00614 | -0.087 | 159.465
5 | 1.022 | 0.0067 | -0.087 | 152.714
5.5 | 1.027 | 0.00717 | -0.087 | 143.2
6 | 0.922 | 0.00745 | -0.088 | 123.648
6.5 | 0.637 | 0.00794 | -0.088 | 80.223
7 | 0.671 | 0.00818 | -0.088 | 82.085
7.5 | 0.702 | 0.01224 | -0.088 | 57.395
8 | 0.736 | 0.01244 | -0.089 | 59.187
8.5 | 0.635 | 0.05205 | -0.057 | 12.194
9 | 0.8 | 0.01594 | -0.089 | 50.177
9.5 | 0.772 | 0.02697 | -0.081 | 28.644
10 | 0.704 | 0.07299 | -0.045 | 9.651
10.5 | 0.831 | 0.02995 | -0.081 | 27.763
11 | 0.767 | 0.07319 | -0.054 | 10.476
11.5 | 0.789 | 0.08394 | -0.05 | 9.404
12 | 0.82 | 0.07938 | -0.053 | 10.336
12.5 | 0.844 | 0.08906 | -0.05 | 9.474
13 | 0.875 | 0.09397 | -0.054 | 9.315
13.5 | 0.898 | 0.0991 | -0.05 | 9.064
14 | 0.925 | 0.10127 | -0.05 | 9.138
14.5 | 0.959 | 0.10504 | -0.055 | 9.129
15 | 0.99 | 0.10962 | -0.058 | 9.036
15.5 | 1.01 | 0.11449 | -0.053 | 8.82
16 | 1.039 | 0.11824 | -0.055 | 8.788
16.5 | 1.076 | 0.11835 | -0.06 | 9.088
17 | 1.108 | 0.12234 | -0.062 | 9.056
17.5 | 1.122 | 0.12982 | -0.056 | 8.645
18 | 1.152 | 0.13371 | -0.058 | 8.613
18.5 | 1.187 | 0.13536 | -0.061 | 8.767
19 | 1.224 | 0.13529 | -0.064 | 9.045
19.5 | 1.247 | 0.14742 | -0.063 | 8.46
20 | 1.262 | 0.15026 | -0.059 | 8.4

## 96. Re 7M Mach 0.50 (2)
BIGFOIL.COM POLAR EXPORT
HN-239
HN-239 |  |  |  | Cl Max: | 1.2296 | at alpha= | 7.5 | deg
XFOIL ncrit=9 |  |  |  | L/D Max: | 132.225 | at alpha= | 5 | deg
Re: | 7000000 |  |  | Cd Min: | 0.2729 | at alpha= | -20 | deg
Mach: | 0.5 |  |  | Cl=0 at alpha= | -2.8635 | deg
|  |  |  | @ Cl=0.1, Cd= | 0.0050193
|  |  |  | @ Cl=0.4, Cd= | 0.00469
|  |  |  | @ Cl=0.6, Cd= | 0.0050146
alpha (deg) | Cl | Cd | Cm | Cl/Cd
-20 | -0.7807 | 0.2729 | 0.052 | -2.8608
-19.5 | -0.7594 | 0.26459 | 0.0474 | -2.8701
-19 | -0.7379 | 0.25625 | 0.0427 | -2.8796
-18.5 | -0.7169 | 0.2482 | 0.0383 | -2.8884
-18 | -0.696 | 0.23983 | 0.0339 | -2.9021
-17.5 | -0.6753 | 0.23175 | 0.0296 | -2.9139
-17 | -0.6551 | 0.22333 | 0.0254 | -2.9333
-16.5 | -0.6363 | 0.21501 | 0.0214 | -2.9594
-16 | -0.6171 | 0.20661 | 0.0174 | -2.9868
-15.5 | -0.5982 | 0.19833 | 0.0136 | -3.0162
-15 | -0.5801 | 0.18949 | 0.0099 | -3.0614
-14.5 | -0.5621 | 0.18216 | 0.0064 | -3.0857
-14 | -0.544 | 0.17472 | 0.003 | -3.1136
-13.5 | -0.5256 | 0.1668 | -0.0001 | -3.1511
-13 | -0.5098 | 0.15904 | -0.0031 | -3.2055
-12.5 | -0.4952 | 0.15124 | -0.006 | -3.2743
-12 | -0.4819 | 0.14346 | -0.0086 | -3.3591
-11.5 | -0.4703 | 0.13582 | -0.011 | -3.4627
-11 | -0.4599 | 0.12816 | -0.0132 | -3.5885
-10.5 | -0.4556 | 0.11966 | -0.0156 | -3.8075
-10 | -0.4493 | 0.11177 | -0.0178 | -4.0199
-9.5 | -0.4438 | 0.10416 | -0.0198 | -4.2608
-9 | -0.4422 | 0.09615 | -0.0218 | -4.5991
-8.5 | -0.4354 | 0.08673 | -0.0273 | -5.0202
-8 | -0.424 | 0.07651 | -0.0357 | -5.5418
-7.5 | -0.4139 | 0.06549 | -0.0467 | -6.32
-7 | -0.4065 | 0.05409 | -0.0609 | -7.5153
-6.5 | -0.3677 | 0.03603 | -0.0915 | -10.2054
-6 | -0.3421 | 0.02449 | -0.0989 | -13.969
-5.5 | -0.3263 | 0.01484 | -0.0964 | -21.9879
-5 | -0.2835 | 0.00835 | -0.0931 | -33.9521
-4.5 | -0.2205 | 0.00625 | -0.0905 | -35.28
-4 | -0.1529 | 0.00565 | -0.0888 | -27.0619
-3.5 | -0.0852 | 0.00543 | -0.0876 | -15.6906
-3 | -0.0181 | 0.00523 | -0.0868 | -3.4608
-2.5 | 0.0482 | 0.00513 | -0.0861 | 9.3957
-2 | 0.1137 | 0.00499 | -0.0856 | 22.7856
-1.5 | 0.179 | 0.00488 | -0.0852 | 36.6803
-0.5 | 0.3083 | 0.0047 | -0.0847 | 65.5957
0 | 0.3729 | 0.00469 | -0.0845 | 79.5096
0.5 | 0.4372 | 0.00469 | -0.0843 | 93.2196
1 | 0.5012 | 0.00474 | -0.084 | 105.7384
1.5 | 0.5655 | 0.00487 | -0.0836 | 116.1191
2.5 | 0.6943 | 0.00541 | -0.0823 | 128.3364
3.5 | 0.8223 | 0.00624 | -0.08 | 131.7788
4 | 0.8862 | 0.00671 | -0.0785 | 132.0715
4.5 | 0.9497 | 0.00721 | -0.0765 | 131.7198
5 | 1.0102 | 0.00764 | -0.0733 | 132.2251
5.5 | 1.076 | 0.00834 | -0.0708 | 129.0168
6 | 1.1417 | 0.0092 | -0.0675 | 124.0978
6.5 | 1.1974 | 0.01113 | -0.0617 | 107.5831
7 | 1.228 | 0.01543 | -0.0523 | 79.5852
7.5 | 1.2296 | 0.02214 | -0.0413 | 55.5375
8 | 1.2015 | 0.02843 | -0.029 | 42.2617
8.5 | 1.1618 | 0.03498 | -0.0203 | 33.2133
9 | 1.1229 | 0.04368 | -0.019 | 25.7074
9.5 | 1.0869 | 0.05558 | -0.0256 | 19.5556
10 | 1.0584 | 0.07064 | -0.0374 | 14.983
10.5 | 1.0347 | 0.08732 | -0.049 | 11.8495
11 | 1.0147 | 0.10261 | -0.0579 | 9.8889
11.5 | 0.998 | 0.11749 | -0.067 | 8.4943
12 | 0.9825 | 0.13304 | -0.0767 | 7.385
12.5 | 0.9765 | 0.14734 | -0.0853 | 6.6275

## 97. Re 8M Mach 0.00 (1)
BIGFOIL.COM POLAR EXPORT
HN-239
HN-239 |  |  |  | Cl Max: | 1.058 | at alpha= | 8 | deg
JavaFoil+Calcfoil stall+Eppler ext transition |  |  |  | L/D Max: | 168.781 | at alpha= | 6.5 | deg
Re: | 8000000 |  |  | Cd Min: | 0.00521 | at alpha= | 3 | deg
Mach: | 0 |  |  | Cl=0 at alpha= | -2.9914 | deg
|  |  |  | @ Cl=0.1, Cd= | 0.0070281
|  |  |  | @ Cl=0.4, Cd= | 0.0060562
|  |  |  | @ Cl=0.6, Cd= | 0.0054205
alpha (deg) | Cl | Cd | Cm | Cl/Cd
-13.5 | -0.311 | 0.08795 | -0.033 | -3.535
-13 | -0.328 | 0.08288 | -0.033 | -3.954
-12.5 | -0.344 | 0.07901 | -0.033 | -4.35
-12 | -0.359 | 0.0751 | -0.033 | -4.778
-11.5 | -0.373 | 0.07081 | -0.033 | -5.267
-11 | -0.385 | 0.06661 | -0.034 | -5.779
-10.5 | -0.394 | 0.06235 | -0.034 | -6.325
-10 | -0.4 | 0.0588 | -0.035 | -6.804
-9.5 | -0.403 | 0.054 | -0.037 | -7.463
-9 | -0.406 | 0.04556 | -0.043 | -8.906
-8.5 | -0.48 | 0.00734 | -0.066 | -65.405
-8 | -0.463 | 0.00723 | -0.067 | -64.035
-7.5 | -0.435 | 0.00702 | -0.067 | -61.988
-7 | -0.401 | 0.00728 | -0.067 | -55.154
-6.5 | -0.363 | 0.00706 | -0.068 | -51.411
-6 | -0.32 | 0.00687 | -0.068 | -46.571
-5.5 | -0.273 | 0.00671 | -0.068 | -40.662
-5 | -0.222 | 0.00657 | -0.069 | -33.887
-4.5 | -0.17 | 0.00648 | -0.069 | -26.187
-4 | -0.115 | 0.00637 | -0.07 | -17.99
-3.5 | -0.058 | 0.00629 | -0.07 | -9.255
-3 | -0.001 | 0.00655 | -0.07 | -0.119
-2.5 | 0.057 | 0.00662 | -0.071 | 8.649
-2 | 0.116 | 0.00718 | -0.071 | 16.083
-1.5 | 0.174 | 0.00687 | -0.071 | 25.312
-1 | 0.232 | 0.00711 | -0.072 | 32.672
-0.5 | 0.291 | 0.00669 | -0.072 | 43.444
0 | 0.349 | 0.00632 | -0.072 | 55.216
0.5 | 0.407 | 0.00602 | -0.073 | 67.644
1 | 0.465 | 0.00577 | -0.073 | 80.646
1.5 | 0.523 | 0.00557 | -0.073 | 93.865
2 | 0.581 | 0.00545 | -0.074 | 106.674
2.5 | 0.639 | 0.00536 | -0.074 | 119.083
3 | 0.696 | 0.00521 | -0.074 | 133.511
3.5 | 0.752 | 0.00521 | -0.075 | 144.427
4 | 0.808 | 0.0053 | -0.075 | 152.445
4.5 | 0.861 | 0.00554 | -0.075 | 155.438
5 | 0.911 | 0.00572 | -0.075 | 159.373
5.5 | 0.955 | 0.0058 | -0.076 | 164.64
6 | 0.992 | 0.00595 | -0.076 | 166.825
6.5 | 1.022 | 0.00606 | -0.076 | 168.781
7 | 1.044 | 0.00629 | -0.077 | 166.017
7.5 | 1.056 | 0.00643 | -0.077 | 164.181
8 | 1.058 | 0.00671 | -0.077 | 157.736
8.5 | 1.05 | 0.00681 | -0.077 | 154.181
9 | 1.033 | 0.00681 | -0.078 | 151.68
9.5 | 1.007 | 0.00702 | -0.078 | 143.423
10 | 0.974 | 0.00718 | -0.078 | 135.615
10.5 | 0.935 | 0.00737 | -0.078 | 126.846
11 | 0.887 | 0.01278 | -0.078 | 69.406
11.5 | 0.837 | 0.01545 | -0.078 | 54.163
12 | 0.779 | 0.01718 | -0.077 | 45.345
12.5 | 0.714 | 0.02118 | -0.076 | 33.718
13 | 0.641 | 0.03212 | -0.071 | 19.943

## 98. Re 8M Mach 0.00 (2)
BIGFOIL.COM POLAR EXPORT
HN-239
HN-239 |  |  |  | Cl Max: | 1.6671 | at alpha= | 14 | deg
XFOIL ncrit=9 |  |  |  | L/D Max: | 130.732 | at alpha= | 5.5 | deg
Re: | 8000000 |  |  | Cd Min: | 0.1539 | at alpha= | -14.5 | deg
Mach: | 0 |  |  | Cl=0 at alpha= | -2.9141 | deg
|  |  |  | @ Cl=0.1, Cd= | 0.0047718
|  |  |  | @ Cl=0.4, Cd= | 0.0045514
|  |  |  | @ Cl=0.6, Cd= | 0.0050477
alpha (deg) | Cl | Cd | Cm | Cl/Cd
-14.5 | -0.4076 | 0.1539 | -0.0081 | -2.6485
-14 | -0.7776 | 0.09692 | -0.0228 | -8.0231
-13.5 | -1.0176 | 0.03776 | -0.068 | -26.9492
-13 | -1.045 | 0.03211 | -0.0644 | -32.5444
-12.5 | -1.0405 | 0.02287 | -0.0669 | -45.4963
-12 | -0.9972 | 0.01849 | -0.0691 | -53.9319
-11.5 | -0.9465 | 0.01543 | -0.071 | -61.3415
-11 | -0.8917 | 0.01305 | -0.0728 | -68.3295
-10.5 | -0.8347 | 0.0111 | -0.0744 | -75.1982
-10 | -0.7807 | 0.00926 | -0.0751 | -84.3089
-9.5 | -0.7241 | 0.00864 | -0.0757 | -83.8079
-9 | -0.6669 | 0.0082 | -0.0763 | -81.3293
-8.5 | -0.6078 | 0.00781 | -0.0774 | -77.8233
-8 | -0.5541 | 0.00743 | -0.0771 | -74.576
-7.5 | -0.4996 | 0.00709 | -0.0769 | -70.4654
-7 | -0.4466 | 0.00656 | -0.0764 | -68.0793
-6.5 | -0.3936 | 0.00605 | -0.0758 | -65.0579
-6 | -0.3398 | 0.00575 | -0.0755 | -59.0957
-5.5 | -0.2851 | 0.00561 | -0.0753 | -50.82
-5 | -0.2303 | 0.00539 | -0.075 | -42.7273
-4.5 | -0.1753 | 0.00523 | -0.0748 | -33.5182
-4 | -0.1201 | 0.00517 | -0.0747 | -23.2302
-3.5 | -0.0647 | 0.00503 | -0.0746 | -12.8628
-3 | -0.0095 | 0.00496 | -0.0745 | -1.9153
-2.5 | 0.0458 | 0.00487 | -0.0744 | 9.4045
-2 | 0.101 | 0.00477 | -0.0744 | 21.174
-1.5 | 0.1563 | 0.00472 | -0.0743 | 33.1144
-1 | 0.2114 | 0.0046 | -0.0743 | 45.9565
-0.5 | 0.2665 | 0.00456 | -0.0743 | 58.443
0 | 0.3216 | 0.00455 | -0.0743 | 70.6813
0.5 | 0.3765 | 0.00453 | -0.0743 | 83.1126
1 | 0.4313 | 0.00458 | -0.0742 | 94.1703
1.5 | 0.4856 | 0.00468 | -0.0741 | 103.7607
2 | 0.5407 | 0.00482 | -0.074 | 112.1784
2.5 | 0.5952 | 0.00502 | -0.0739 | 118.5657
3 | 0.6489 | 0.00533 | -0.0736 | 121.7448
3.5 | 0.7024 | 0.00567 | -0.0733 | 123.8801
4 | 0.7555 | 0.00603 | -0.0729 | 125.2902
4.5 | 0.8087 | 0.00631 | -0.0725 | 128.1616
5 | 0.8594 | 0.00662 | -0.0715 | 129.8187
5.5 | 0.9112 | 0.00697 | -0.0708 | 130.7317
6 | 0.9644 | 0.00739 | -0.0704 | 130.5007
6.5 | 1.0165 | 0.00792 | -0.0698 | 128.346
7 | 1.0691 | 0.00838 | -0.0694 | 127.5776
7.5 | 1.121 | 0.0089 | -0.0688 | 125.9551
8 | 1.1716 | 0.00955 | -0.068 | 122.6806
8.5 | 1.223 | 0.01002 | -0.0675 | 122.0559
9 | 1.2742 | 0.01048 | -0.0669 | 121.584
9.5 | 1.3247 | 0.01098 | -0.0663 | 120.6466
10 | 1.3743 | 0.01154 | -0.0656 | 119.0901
10.5 | 1.423 | 0.01216 | -0.0647 | 117.023
11 | 1.4671 | 0.01329 | -0.063 | 110.3913
11.5 | 1.5092 | 0.01457 | -0.0611 | 103.5827
12 | 1.5497 | 0.01591 | -0.0589 | 97.4041
12.5 | 1.5875 | 0.01738 | -0.0565 | 91.3406
13 | 1.6202 | 0.01917 | -0.0534 | 84.5175
13.5 | 1.648 | 0.02112 | -0.0497 | 78.0303
14 | 1.6671 | 0.02321 | -0.0447 | 71.8268
14.5 | 1.6654 | 0.02552 | -0.0365 | 65.2586
15 | 1.6642 | 0.02826 | -0.03 | 58.8889
15.5 | 1.6543 | 0.03217 | -0.0245 | 51.4237
16 | 1.6407 | 0.03721 | -0.0209 | 44.093
16.5 | 1.6182 | 0.04435 | -0.0198 | 36.487
17 | 1.5865 | 0.05446 | -0.0223 | 29.1315
17.5 | 1.549 | 0.0678 | -0.0288 | 22.8466
18 | 1.4904 | 0.08784 | -0.0407 | 16.9672
18.5 | 1.4134 | 0.11453 | -0.0571 | 12.3409
19 | 1.3209 | 0.14699 | -0.077 | 8.9863

## 99. Re 8M Mach 0.10 (1)
BIGFOIL.COM POLAR EXPORT
HN-239
HN-239 |  |  |  | Cl Max: | 1.054 | at alpha= | 7.5 | deg
JavaFoil+Calcfoil stall+Eppler ext transition |  |  |  | L/D Max: | 168.157 | at alpha= | 6.5 | deg
Re: | 8000000 |  |  | Cd Min: | 0.00522 | at alpha= | 3 | deg
Mach: | 0.1 |  |  | Cl=0 at alpha= | -2.9915 | deg
|  |  |  | @ Cl=0.1, Cd= | 0.00704
|  |  |  | @ Cl=0.4, Cd= | 0.0060766
|  |  |  | @ Cl=0.6, Cd= | 0.0054352
alpha (deg) | Cl | Cd | Cm | Cl/Cd
-13.5 | -0.278 | 0.08835 | -0.033 | -3.15
-13 | -0.297 | 0.08385 | -0.033 | -3.545
-12.5 | -0.316 | 0.07954 | -0.033 | -3.974
-12 | -0.334 | 0.07552 | -0.033 | -4.424
-11.5 | -0.351 | 0.07151 | -0.033 | -4.909
-11 | -0.366 | 0.06729 | -0.033 | -5.441
-10.5 | -0.379 | 0.06286 | -0.034 | -6.026
-10 | -0.388 | 0.05902 | -0.035 | -6.57
-9.5 | -0.393 | 0.05521 | -0.036 | -7.11
-9 | -0.397 | 0.04692 | -0.042 | -8.468
-8.5 | -0.468 | 0.00862 | -0.066 | -54.303
-8 | -0.46 | 0.00729 | -0.067 | -63.108
-7.5 | -0.433 | 0.00709 | -0.067 | -61.122
-7 | -0.401 | 0.00735 | -0.068 | -54.494
-6.5 | -0.363 | 0.00712 | -0.068 | -50.933
-6 | -0.32 | 0.00688 | -0.068 | -46.575
-5.5 | -0.273 | 0.00676 | -0.069 | -40.444
-5 | -0.223 | 0.00662 | -0.069 | -33.737
-4.5 | -0.17 | 0.00647 | -0.07 | -26.338
-4 | -0.115 | 0.00637 | -0.07 | -18.072
-3.5 | -0.058 | 0.00631 | -0.07 | -9.268
-3 | -0.001 | 0.00656 | -0.071 | -0.119
-2.5 | 0.058 | 0.00662 | -0.071 | 8.689
-2 | 0.116 | 0.0072 | -0.071 | 16.118
-1.5 | 0.175 | 0.00689 | -0.072 | 25.36
-1 | 0.234 | 0.00713 | -0.072 | 32.746
-0.5 | 0.292 | 0.0067 | -0.072 | 43.561
0 | 0.351 | 0.00633 | -0.073 | 55.376
0.5 | 0.409 | 0.00603 | -0.073 | 67.853
1 | 0.467 | 0.00578 | -0.073 | 80.886
1.5 | 0.526 | 0.00558 | -0.074 | 94.155
2 | 0.584 | 0.00546 | -0.074 | 106.992
2.5 | 0.642 | 0.00537 | -0.074 | 119.43
3 | 0.699 | 0.00522 | -0.075 | 133.87
3.5 | 0.756 | 0.00522 | -0.075 | 144.773
4 | 0.812 | 0.00531 | -0.075 | 152.715
4.5 | 0.865 | 0.00555 | -0.076 | 155.74
5 | 0.915 | 0.00573 | -0.076 | 159.582
5.5 | 0.958 | 0.00583 | -0.076 | 164.478
6 | 0.995 | 0.00598 | -0.076 | 166.414
6.5 | 1.024 | 0.00609 | -0.077 | 168.157
7 | 1.044 | 0.00633 | -0.077 | 164.911
7.5 | 1.054 | 0.00649 | -0.077 | 162.329
8 | 1.053 | 0.00676 | -0.078 | 155.818
8.5 | 1.041 | 0.00689 | -0.078 | 151.126
9 | 1.019 | 0.00688 | -0.078 | 148.007
9.5 | 0.987 | 0.0071 | -0.078 | 138.944
10 | 0.948 | 0.00727 | -0.079 | 130.388
10.5 | 0.902 | 0.00747 | -0.079 | 120.835
11 | 0.848 | 0.01464 | -0.079 | 57.91
11.5 | 0.79 | 0.01582 | -0.078 | 49.92
12 | 0.723 | 0.01844 | -0.077 | 39.19
12.5 | 0.647 | 0.02538 | -0.074 | 25.503

## 100. Re 8M Mach 0.10 (2)
BIGFOIL.COM POLAR EXPORT
HN-239
HN-239 |  |  |  | Cl Max: | 1.6378 | at alpha= | 13.5 | deg
XFOIL ncrit=9 |  |  |  | L/D Max: | 335.443 | at alpha= | -0.5 | deg
Re: | 8000000 |  |  | Cd Min: | 0.20492 | at alpha= | -17 | deg
Mach: | 0.1 |  |  | Cl=0 at alpha= | -2.8971 | deg
|  |  |  | @ Cl=0.1, Cd= | 0.00084975
|  |  |  | @ Cl=0.4, Cd= | 0.0045495
|  |  |  | @ Cl=0.6, Cd= | 0.0050392
alpha (deg) | Cl | Cd | Cm | Cl/Cd
-17 | -0.62 | 0.20492 | 0.0216 | -3.0256
-15 | -0.5662 | 0.17553 | 0.0089 | -3.2257
-14.5 | -0.5521 | 0.16934 | 0.0061 | -3.2603
-13.5 | -0.7102 | 0.07018 | -0.0396 | -10.1197
-13 | -0.8893 | 0.02513 | -0.0652 | -35.388
-12.5 | -0.9442 | 0.01938 | -0.0668 | -48.7203
-12 | -0.9543 | 0.01107 | -0.0688 | -86.206
-11.5 | -0.9182 | 0.00684 | -0.0712 | -134.2398
-11 | -0.8721 | 0.0043 | -0.0732 | -202.814
-10.5 | -0.8198 | 0.00295 | -0.0748 | -277.8983
-10 | -0.7676 | 0.00218 | -0.0756 | -352.1101
-9.5 | -0.7168 | 0.00174 | -0.0755 | -411.954
-9 | -0.6618 | 0.00158 | -0.0758 | -418.8608
-8.5 | -0.6086 | 0.00148 | -0.0755 | -411.2162
-8 | -0.5561 | 0.00139 | -0.075 | -400.0719
-7.5 | -0.503 | 0.00132 | -0.0746 | -381.0606
-7 | -0.4499 | 0.00125 | -0.0742 | -359.92
-6.5 | -0.3968 | 0.00112 | -0.0739 | -354.2857
-6 | -0.3426 | 0.00105 | -0.0736 | -326.2857
-5 | -0.2326 | 0.00098 | -0.0734 | -237.3469
-4.5 | -0.1775 | 0.00095 | -0.0733 | -186.8421
-3.5 | -0.0667 | 0.00091 | -0.0732 | -73.2967
-3 | -0.0114 | 0.00089 | -0.0731 | -12.809
-2.5 | 0.044 | 0.00087 | -0.0731 | 50.5747
-2 | 0.0993 | 0.00085 | -0.0732 | 116.8235
-1.5 | 0.1546 | 0.00083 | -0.0732 | 186.2651
-1 | 0.2098 | 0.00081 | -0.0732 | 259.0123
-0.5 | 0.265 | 0.00079 | -0.0733 | 335.443
0 | 0.3233 | 0.00455 | -0.0746 | 71.0549
0.5 | 0.3785 | 0.00453 | -0.0746 | 83.5541
1 | 0.4336 | 0.00458 | -0.0746 | 94.6725
1.5 | 0.4882 | 0.00469 | -0.0744 | 104.0938
2 | 0.5436 | 0.00482 | -0.0744 | 112.7801
2.5 | 0.5984 | 0.00503 | -0.0742 | 118.9662
3 | 0.6525 | 0.00534 | -0.0739 | 122.191
3.5 | 0.7062 | 0.00569 | -0.0735 | 124.1125
4 | 0.7597 | 0.00604 | -0.0731 | 125.7781
4.5 | 0.8133 | 0.00633 | -0.0727 | 128.4834
5 | 0.8643 | 0.00666 | -0.0716 | 129.7748
5.5 | 0.9165 | 0.007 | -0.0709 | 130.9286
6 | 0.9698 | 0.00747 | -0.0704 | 129.826
6.5 | 1.0227 | 0.00797 | -0.0698 | 128.3187
7 | 1.0757 | 0.00844 | -0.0693 | 127.4526
7.5 | 1.1279 | 0.00899 | -0.0686 | 125.4616
8 | 1.1792 | 0.00962 | -0.0678 | 122.578
8.5 | 1.2311 | 0.0101 | -0.0671 | 121.8911
9 | 1.2828 | 0.01058 | -0.0665 | 121.2476
9.5 | 1.3338 | 0.01111 | -0.0657 | 120.054
10 | 1.3837 | 0.01172 | -0.0648 | 118.0631
10.5 | 1.4311 | 0.01259 | -0.0635 | 113.6696
11 | 1.4751 | 0.01381 | -0.0615 | 106.8139
11.5 | 1.5163 | 0.01525 | -0.0592 | 99.4295
12 | 1.555 | 0.01682 | -0.0566 | 92.4495
12.5 | 1.5901 | 0.01858 | -0.0535 | 85.5813
13 | 1.6179 | 0.02076 | -0.0495 | 77.9335
13.5 | 1.6378 | 0.02317 | -0.0446 | 70.6862
14 | 1.6368 | 0.02553 | -0.0362 | 64.1128
14.5 | 1.626 | 0.02893 | -0.0284 | 56.2046
15 | 1.616 | 0.03296 | -0.0229 | 49.0291
15.5 | 1.5941 | 0.03898 | -0.0195 | 40.8953
16 | 1.5701 | 0.04676 | -0.0193 | 33.5778
16.5 | 1.5346 | 0.05814 | -0.0233 | 26.3949
17 | 1.4879 | 0.07422 | -0.0323 | 20.0472
17.5 | 1.4329 | 0.09479 | -0.045 | 15.1166
18 | 1.3584 | 0.12172 | -0.0614 | 11.16
18.5 | 1.2795 | 0.15122 | -0.0795 | 8.4612

## 101. Re 8M Mach 0.25 (1)
BIGFOIL.COM POLAR EXPORT
HN-239
HN-239 |  |  |  | Cl Max: | 1.039 | at alpha= | 7 | deg
JavaFoil+Calcfoil stall+Eppler ext transition |  |  |  | L/D Max: | 163.674 | at alpha= | 6 | deg
Re: | 8000000 |  |  | Cd Min: | 0.00529 | at alpha= | 3 | deg
Mach: | 0.25 |  |  | Cl=0 at alpha= | -2.9917 | deg
|  |  |  | @ Cl=0.1, Cd= | 0.0071227
|  |  |  | @ Cl=0.4, Cd= | 0.06189
|  |  |  | @ Cl=0.6, Cd= | 0.06189
alpha (deg) | Cl | Cd | Cm | Cl/Cd
-12.5 | -0.053 | 0.08156 | -0.033 | -0.654
-12 | -0.051 | 0.07661 | -0.034 | -0.66
-11.5 | -0.137 | 0.07297 | -0.034 | -1.872
-11 | -0.193 | 0.06855 | -0.034 | -2.811
-10.5 | -0.239 | 0.06517 | -0.034 | -3.662
-10 | -0.278 | 0.06154 | -0.034 | -4.509
-9.5 | -0.309 | 0.05703 | -0.035 | -5.423
-9 | -0.332 | 0.05321 | -0.036 | -6.244
-8.5 | -0.346 | 0.04969 | -0.037 | -6.956
-8 | -0.368 | 0.0306 | -0.053 | -12.042
-7.5 | -0.416 | 0.00736 | -0.069 | -56.5
-7 | -0.392 | 0.00752 | -0.07 | -52.139
-6.5 | -0.361 | 0.00728 | -0.07 | -49.559
-6 | -0.322 | 0.00707 | -0.07 | -45.491
-5.5 | -0.277 | 0.00684 | -0.071 | -40.499
-5 | -0.227 | 0.0067 | -0.071 | -33.939
-4.5 | -0.174 | 0.00658 | -0.071 | -26.444
-4 | -0.118 | 0.00645 | -0.072 | -18.277
-3.5 | -0.06 | 0.00638 | -0.072 | -9.413
-3 | -0.001 | 0.00664 | -0.073 | -0.121
-2.5 | 0.059 | 0.00674 | -0.073 | 8.766
-2 | 0.119 | 0.0073 | -0.073 | 16.336
-1.5 | 0.18 | 0.00697 | -0.074 | 25.788
-1 | 0.24 | 0.00664 | -0.074 | 36.14
-0.5 | 0.3 | 0.00679 | -0.074 | 44.21
0 | 0.36 | 0.00641 | -0.075 | 56.236
0.5 | 0.42 | 0.00609 | -0.075 | 68.982
1 | 0.48 | 0.00585 | -0.075 | 82.027
1.5 | 0.54 | 0.00565 | -0.076 | 95.67
2 | 0.6 | 0.00552 | -0.076 | 108.728
2.5 | 0.659 | 0.00544 | -0.076 | 121.236
3 | 0.718 | 0.00529 | -0.077 | 135.847
3.5 | 0.776 | 0.0053 | -0.077 | 146.406
4 | 0.833 | 0.00541 | -0.077 | 153.889
4.5 | 0.887 | 0.00565 | -0.078 | 157.07
5 | 0.937 | 0.00584 | -0.078 | 160.508
5.5 | 0.979 | 0.00599 | -0.078 | 163.481
6 | 1.011 | 0.00618 | -0.079 | 163.674
6.5 | 1.032 | 0.00633 | -0.079 | 163.134
7 | 1.039 | 0.00659 | -0.079 | 157.755
7.5 | 1.029 | 0.00678 | -0.079 | 151.905
8 | 1.002 | 0.00688 | -0.08 | 145.557
8.5 | 0.955 | 0.00724 | -0.08 | 131.916
9 | 0.891 | 0.00731 | -0.08 | 121.855
9.5 | 0.809 | 0.00753 | -0.081 | 107.538
10 | 0.711 | 0.01247 | -0.08 | 57.018
10.5 | 0.599 | 0.01559 | -0.08 | 38.451
11 | 0.474 | 0.01846 | -0.078 | 25.663
11.5 | 0.33 | 0.03185 | -0.072 | 10.366
12 | 0.167 | 0.06189 | -0.059 | 2.7

## 102. Re 8M Mach 0.25 (2)
BIGFOIL.COM POLAR EXPORT
HN-239
HN-239 |  |  |  | Cl Max: | 1.4702 | at alpha= | 11 | deg
XFOIL ncrit=9 |  |  |  | L/D Max: | 131.011 | at alpha= | 5.5 | deg
Re: | 8000000 |  |  | Cd Min: | 0.14809 | at alpha= | 16 | deg
Mach: | 0.25 |  |  | Cl=0 at alpha= | -99 | deg
|  |  |  | @ Cl=0.1, Cd= | 0.00458
|  |  |  | @ Cl=0.4, Cd= | 0.004573
|  |  |  | @ Cl=0.6, Cd= | 0.005034
alpha (deg) | Cl | Cd | Cm | Cl/Cd
0 | 0.3325 | 0.00458 | -0.0765 | 72.5983
0.5 | 0.3895 | 0.00456 | -0.0765 | 85.4167
1 | 0.4461 | 0.00463 | -0.0764 | 96.3499
1.5 | 0.5025 | 0.00473 | -0.0762 | 106.2368
2 | 0.5597 | 0.00487 | -0.0761 | 114.9281
2.5 | 0.6162 | 0.0051 | -0.0758 | 120.8235
3 | 0.6723 | 0.0054 | -0.0754 | 124.5
3.5 | 0.7279 | 0.00577 | -0.0749 | 126.1525
4 | 0.7833 | 0.00615 | -0.0744 | 127.3659
4.5 | 0.8385 | 0.0065 | -0.0737 | 129
5 | 0.8917 | 0.00683 | -0.0724 | 130.5564
5.5 | 0.9459 | 0.00722 | -0.0713 | 131.0111
6 | 1.0013 | 0.00774 | -0.0705 | 129.3669
6.5 | 1.0571 | 0.00824 | -0.0696 | 128.2888
7 | 1.1123 | 0.0088 | -0.0686 | 126.3977
7.5 | 1.1659 | 0.00957 | -0.0672 | 121.8286
8 | 1.2212 | 0.01009 | -0.0661 | 121.0307
8.5 | 1.2756 | 0.01071 | -0.0648 | 119.1036
9 | 1.3284 | 0.01151 | -0.0631 | 115.4127
9.5 | 1.3777 | 0.01271 | -0.0607 | 108.395
10 | 1.4214 | 0.0145 | -0.0574 | 98.0276
10.5 | 1.4549 | 0.01728 | -0.0527 | 84.1956
11 | 1.4702 | 0.02155 | -0.0458 | 68.2227
11.5 | 1.4564 | 0.02685 | -0.0357 | 54.2421
12 | 1.421 | 0.03189 | -0.0246 | 44.5594
12.5 | 1.3828 | 0.03869 | -0.0186 | 35.7405
13 | 1.3407 | 0.04833 | -0.0186 | 27.7405
13.5 | 1.3008 | 0.06134 | -0.0252 | 21.2064
14 | 1.2696 | 0.07672 | -0.0355 | 16.5485
14.5 | 1.2356 | 0.09509 | -0.0474 | 12.994
15 | 1.2075 | 0.11235 | -0.0574 | 10.7477
15.5 | 1.1751 | 0.13043 | -0.0677 | 9.0094
16 | 1.1463 | 0.14809 | -0.0782 | 7.7406

## 103. Re 8M Mach 0.50 (1)
BIGFOIL.COM POLAR EXPORT
HN-239
HN-239 |  |  |  | Cl Max: | 1.266 | at alpha= | 20 | deg
JavaFoil+Calcfoil stall+Eppler ext transition |  |  |  | L/D Max: | 161.727 | at alpha= | 4.5 | deg
Re: | 8000000 |  |  | Cd Min: | 0.00561 | at alpha= | 3 | deg
Mach: | 0.5 |  |  | Cl=0 at alpha= | -2.9925 | deg
|  |  |  | @ Cl=0.1, Cd= | 0.0067958
|  |  |  | @ Cl=0.4, Cd= | 0.0067681
|  |  |  | @ Cl=0.6, Cd= | 0.0059495
alpha (deg) | Cl | Cd | Cm | Cl/Cd
-20 | -0.882 | 0.15036 | -0.04 | -5.864
-19.5 | -0.856 | 0.14515 | -0.04 | -5.896
-19 | -0.829 | 0.14014 | -0.039 | -5.916
-18.5 | -0.804 | 0.13617 | -0.039 | -5.905
-18 | -0.779 | 0.13166 | -0.039 | -5.92
-17.5 | -0.756 | 0.12906 | -0.04 | -5.858
-17 | -0.729 | 0.12359 | -0.039 | -5.902
-16.5 | -0.703 | 0.11832 | -0.039 | -5.944
-16 | -0.678 | 0.1104 | -0.039 | -6.145
-15.5 | -0.653 | 0.10324 | -0.04 | -6.33
-15 | -0.627 | 0.10998 | -0.039 | -5.702
-14.5 | -0.602 | 0.10175 | -0.039 | -5.912
-14 | -0.577 | 0.09366 | -0.039 | -6.158
-13.5 | -0.553 | 0.08552 | -0.041 | -6.462
-13 | -0.529 | 0.07777 | -0.043 | -6.804
-12.5 | -0.498 | 0.08768 | -0.037 | -5.683
-12 | -0.474 | 0.07795 | -0.04 | -6.08
-11.5 | -0.45 | 0.07017 | -0.042 | -6.411
-11 | -0.428 | 0.06155 | -0.046 | -6.947
-10.5 | -0.396 | 0.06727 | -0.039 | -5.887
-10 | -0.369 | 0.06433 | -0.038 | -5.743
-9.5 | -0.342 | 0.06408 | -0.035 | -5.343
-9 | -0.33 | 0.04183 | -0.055 | -7.882
-8.5 | -0.355 | 0.00944 | -0.075 | -37.649
-8 | -0.265 | 0.05067 | -0.039 | -5.232
-7.5 | -0.239 | 0.04668 | -0.041 | -5.127
-7 | -0.263 | 0.00831 | -0.078 | -31.634
-6.5 | -0.231 | 0.00739 | -0.078 | -31.219
-6 | -0.197 | 0.00787 | -0.078 | -25.088
-5.5 | -0.165 | 0.00751 | -0.079 | -22.031
-5 | -0.228 | 0.0073 | -0.079 | -31.169
-4.5 | -0.185 | 0.00703 | -0.08 | -26.353
-4 | -0.129 | 0.0068 | -0.08 | -18.956
-3.5 | -0.066 | 0.00665 | -0.081 | -9.979
-3 | -0.001 | 0.00657 | -0.081 | -0.136
-2.5 | 0.066 | 0.00674 | -0.082 | 9.783
-2 | 0.133 | 0.00685 | -0.082 | 19.457
-1.5 | 0.201 | 0.00733 | -0.082 | 27.398
-1 | 0.268 | 0.00696 | -0.083 | 38.527
-0.5 | 0.335 | 0.00716 | -0.083 | 46.846
0 | 0.403 | 0.00675 | -0.084 | 59.638
0.5 | 0.47 | 0.00639 | -0.084 | 73.464
1 | 0.537 | 0.00615 | -0.084 | 87.246
1.5 | 0.603 | 0.00594 | -0.085 | 101.55
2 | 0.67 | 0.00582 | -0.085 | 115.092
2.5 | 0.736 | 0.00575 | -0.085 | 127.982
3 | 0.802 | 0.00561 | -0.086 | 142.986
3.5 | 0.865 | 0.00572 | -0.086 | 151.41
4 | 0.926 | 0.00584 | -0.086 | 158.464
4.5 | 0.98 | 0.00606 | -0.087 | 161.727
5 | 1.022 | 0.00657 | -0.087 | 155.555
5.5 | 1.027 | 0.00704 | -0.087 | 145.931
6 | 0.922 | 0.00737 | -0.088 | 125.074
6.5 | 0.637 | 0.0078 | -0.088 | 81.707
7 | 0.671 | 0.00802 | -0.088 | 83.708
7.5 | 0.704 | 0.01297 | -0.089 | 54.257
8 | 0.739 | 0.00838 | -0.089 | 88.195
8.5 | 0.665 | 0.03875 | -0.07 | 17.161
9 | 0.801 | 0.0155 | -0.089 | 51.671
9.5 | 0.797 | 0.02137 | -0.085 | 37.302
10 | 0.705 | 0.07191 | -0.046 | 9.803
10.5 | 0.855 | 0.02402 | -0.085 | 35.608
11 | 0.771 | 0.07017 | -0.057 | 10.993
11.5 | 0.791 | 0.08227 | -0.051 | 9.609
12 | 0.831 | 0.07354 | -0.06 | 11.3
12.5 | 0.846 | 0.0872 | -0.052 | 9.704
13 | 0.877 | 0.09194 | -0.055 | 9.538
13.5 | 0.9 | 0.09266 | -0.051 | 9.71
14 | 0.927 | 0.10061 | -0.051 | 9.211
14.5 | 0.961 | 0.10224 | -0.057 | 9.404
15 | 0.993 | 0.10715 | -0.059 | 9.263
15.5 | 1.01 | 0.11221 | -0.053 | 9.001
16 | 1.041 | 0.11635 | -0.056 | 8.944
16.5 | 1.08 | 0.11446 | -0.061 | 9.433
17 | 1.111 | 0.11928 | -0.063 | 9.311
17.5 | 1.122 | 0.12807 | -0.056 | 8.765
18 | 1.155 | 0.13105 | -0.059 | 8.81
18.5 | 1.192 | 0.13039 | -0.063 | 9.145
19 | 1.228 | 0.13074 | -0.066 | 9.395
19.5 | 1.25 | 0.14391 | -0.064 | 8.684
20 | 1.266 | 0.14835 | -0.061 | 8.535

## 104. Re 8M Mach 0.50 (2)
BIGFOIL.COM POLAR EXPORT
HN-239
HN-239 |  |  |  | Cl Max: | 1.2336 | at alpha= | 7.5 | deg
XFOIL ncrit=9 |  |  |  | L/D Max: | 133.519 | at alpha= | 4 | deg
Re: | 8000000 |  |  | Cd Min: | 0.27321 | at alpha= | -20 | deg
Mach: | 0.5 |  |  | Cl=0 at alpha= | -2.8584 | deg
|  |  |  | @ Cl=0.1, Cd= | 0.0049763
|  |  |  | @ Cl=0.4, Cd= | 0.0047
|  |  |  | @ Cl=0.6, Cd= | 0.0050009
alpha (deg) | Cl | Cd | Cm | Cl/Cd
-20 | -0.7817 | 0.27321 | 0.0524 | -2.8612
-19.5 | -0.7603 | 0.26487 | 0.0477 | -2.8705
-19 | -0.7388 | 0.25651 | 0.043 | -2.8802
-18.5 | -0.7177 | 0.24845 | 0.0386 | -2.8887
-18 | -0.6968 | 0.24006 | 0.0342 | -2.9026
-17.5 | -0.6761 | 0.23196 | 0.0299 | -2.9147
-17 | -0.6566 | 0.22334 | 0.0256 | -2.9399
-16.5 | -0.6371 | 0.21521 | 0.0216 | -2.9604
-16 | -0.6177 | 0.20675 | 0.0176 | -2.9877
-15.5 | -0.5988 | 0.19843 | 0.0137 | -3.0177
-15 | -0.5812 | 0.18936 | 0.01 | -3.0693
-14.5 | -0.563 | 0.18187 | 0.0065 | -3.0956
-14 | -0.5448 | 0.17455 | 0.0032 | -3.1212
-13.5 | -0.5261 | 0.16687 | 0.0001 | -3.1528
-13 | -0.5102 | 0.15911 | -0.003 | -3.2066
-12.5 | -0.4956 | 0.15132 | -0.0058 | -3.2752
-12 | -0.4824 | 0.14356 | -0.0084 | -3.3603
-11.5 | -0.4709 | 0.13594 | -0.0107 | -3.464
-11 | -0.4609 | 0.12827 | -0.0129 | -3.5932
-10.5 | -0.4566 | 0.11973 | -0.0154 | -3.8136
-10 | -0.4504 | 0.11179 | -0.0175 | -4.029
-9.5 | -0.4453 | 0.10416 | -0.0195 | -4.2752
-9 | -0.4411 | 0.09559 | -0.0227 | -4.6145
-8.5 | -0.4307 | 0.08544 | -0.0299 | -5.041
-8 | -0.4203 | 0.07519 | -0.0384 | -5.5898
-7.5 | -0.411 | 0.06415 | -0.0495 | -6.4069
-7 | -0.4051 | 0.05238 | -0.0649 | -7.7339
-6.5 | -0.3618 | 0.03398 | -0.0957 | -10.6474
-6 | -0.3476 | 0.02385 | -0.0985 | -14.5744
-5.5 | -0.331 | 0.01408 | -0.0961 | -23.5085
-5 | -0.286 | 0.00799 | -0.0928 | -35.7947
-4.5 | -0.2219 | 0.00605 | -0.0903 | -36.6777
-4 | -0.1539 | 0.00554 | -0.0887 | -27.7798
-3.5 | -0.0859 | 0.00533 | -0.0876 | -16.1163
-3 | -0.0188 | 0.00517 | -0.0867 | -3.6364
-2.5 | 0.0476 | 0.00508 | -0.086 | 9.3701
-2 | 0.1133 | 0.00495 | -0.0855 | 22.8889
-1.5 | 0.1788 | 0.00486 | -0.0852 | 36.7901
-1 | 0.2436 | 0.00475 | -0.0849 | 51.2842
-0.5 | 0.3083 | 0.00471 | -0.0847 | 65.4565
0 | 0.373 | 0.0047 | -0.0846 | 79.3617
0.5 | 0.4376 | 0.0047 | -0.0844 | 93.1064
1 | 0.5016 | 0.00478 | -0.0841 | 104.9372
1.5 | 0.5659 | 0.00489 | -0.0837 | 115.726
2 | 0.6305 | 0.0051 | -0.0832 | 123.6275
2.5 | 0.6953 | 0.00537 | -0.0825 | 129.4786
3 | 0.7599 | 0.00572 | -0.0816 | 132.8497
3.5 | 0.8238 | 0.00617 | -0.0803 | 133.517
4 | 0.8879 | 0.00665 | -0.0788 | 133.5188
4.5 | 0.9522 | 0.00715 | -0.0769 | 133.1748
5 | 1.0149 | 0.00761 | -0.0743 | 133.364
5.5 | 1.0789 | 0.00814 | -0.0713 | 132.543
6 | 1.1452 | 0.00896 | -0.068 | 127.8125
6.5 | 1.2015 | 0.01085 | -0.0623 | 110.7373
7 | 1.2315 | 0.01523 | -0.0527 | 80.8601
7.5 | 1.2336 | 0.02193 | -0.0418 | 56.2517
8 | 1.2063 | 0.0282 | -0.0295 | 42.7766
8.5 | 1.1667 | 0.03461 | -0.0204 | 33.7099
9 | 1.1277 | 0.04315 | -0.0188 | 26.1344
9.5 | 1.0915 | 0.05486 | -0.0249 | 19.8961
10 | 1.0628 | 0.06976 | -0.0366 | 15.2351
10.5 | 1.0391 | 0.08644 | -0.0484 | 12.0211
11 | 1.0181 | 0.10196 | -0.0575 | 9.9853
11.5 | 0.9975 | 0.11767 | -0.0673 | 8.4771
12 | 0.9862 | 0.13226 | -0.0762 | 7.4565
12.5 | 0.9799 | 0.14657 | -0.0849 | 6.6855

## 105. Re 10M Mach 0.00 (1)
BIGFOIL.COM POLAR EXPORT
HN-239
HN-239 |  |  |  | Cl Max: | 1.058 | at alpha= | 8 | deg
JavaFoil+Calcfoil stall+Eppler ext transition |  |  |  | L/D Max: | 173.654 | at alpha= | 6.5 | deg
Re: | 10000000 |  |  | Cd Min: | 0.00519 | at alpha= | 3.5 | deg
Mach: | 0 |  |  | Cl=0 at alpha= | -2.9914 | deg
|  |  |  | @ Cl=0.1, Cd= | 0.0071137
|  |  |  | @ Cl=0.4, Cd= | 0.0061086
|  |  |  | @ Cl=0.6, Cd= | 0.005474
alpha (deg) | Cl | Cd | Cm | Cl/Cd
-14 | -0.295 | 0.09087 | -0.033 | -3.243
-13.5 | -0.311 | 0.08651 | -0.033 | -3.598
-13 | -0.328 | 0.08168 | -0.034 | -4.017
-12.5 | -0.344 | 0.07764 | -0.034 | -4.434
-12 | -0.359 | 0.0741 | -0.034 | -4.849
-11.5 | -0.373 | 0.06983 | -0.034 | -5.347
-11 | -0.386 | 0.06533 | -0.035 | -5.903
-10.5 | -0.395 | 0.06111 | -0.036 | -6.468
-10 | -0.402 | 0.05696 | -0.037 | -7.052
-9.5 | -0.407 | 0.05024 | -0.041 | -8.097
-9 | -0.481 | 0.00914 | -0.064 | -52.559
-8.5 | -0.481 | 0.00748 | -0.066 | -64.283
-8 | -0.463 | 0.00711 | -0.067 | -65.187
-7.5 | -0.435 | 0.00738 | -0.067 | -58.928
-7 | -0.401 | 0.00717 | -0.067 | -55.975
-6.5 | -0.363 | 0.00697 | -0.068 | -52.023
-6 | -0.32 | 0.00683 | -0.068 | -46.836
-5.5 | -0.273 | 0.00665 | -0.068 | -41.022
-5 | -0.222 | 0.00652 | -0.069 | -34.124
-4.5 | -0.17 | 0.0064 | -0.069 | -26.505
-4 | -0.115 | 0.0063 | -0.07 | -18.208
-3.5 | -0.058 | 0.00625 | -0.07 | -9.312
-3 | -0.001 | 0.00651 | -0.07 | -0.119
-2.5 | 0.057 | 0.00664 | -0.071 | 8.623
-2 | 0.116 | 0.00729 | -0.071 | 15.859
-1.5 | 0.174 | 0.00689 | -0.071 | 25.263
-1 | 0.232 | 0.0072 | -0.072 | 32.272
-0.5 | 0.291 | 0.00677 | -0.072 | 42.897
0 | 0.349 | 0.00639 | -0.072 | 54.609
0.5 | 0.407 | 0.00607 | -0.073 | 67.018
1 | 0.465 | 0.00583 | -0.073 | 79.716
1.5 | 0.523 | 0.00564 | -0.073 | 92.819
2 | 0.581 | 0.00551 | -0.074 | 105.342
2.5 | 0.639 | 0.0054 | -0.074 | 118.268
3 | 0.696 | 0.00521 | -0.074 | 133.681
3.5 | 0.752 | 0.00519 | -0.075 | 145.029
4 | 0.808 | 0.00523 | -0.075 | 154.518
4.5 | 0.861 | 0.00542 | -0.075 | 158.648
5 | 0.911 | 0.00556 | -0.075 | 163.927
5.5 | 0.955 | 0.00564 | -0.076 | 169.354
6 | 0.992 | 0.00578 | -0.076 | 171.735
6.5 | 1.022 | 0.00589 | -0.076 | 173.654
7 | 1.044 | 0.00612 | -0.077 | 170.518
7.5 | 1.056 | 0.00626 | -0.077 | 168.597
8 | 1.058 | 0.00652 | -0.077 | 162.233
8.5 | 1.05 | 0.00666 | -0.077 | 157.731
9 | 1.033 | 0.00681 | -0.078 | 151.734
9.5 | 1.007 | 0.00694 | -0.078 | 145.035
10 | 0.974 | 0.00692 | -0.078 | 140.669
10.5 | 0.935 | 0.00715 | -0.078 | 130.639
11 | 0.891 | 0.00733 | -0.079 | 121.515
11.5 | 0.839 | 0.01478 | -0.078 | 56.74
12 | 0.783 | 0.01619 | -0.078 | 48.382
12.5 | 0.723 | 0.01891 | -0.077 | 38.21
13 | 0.659 | 0.0244 | -0.074 | 26.999

## 106. Re 10M Mach 0.00 (2)
BIGFOIL.COM POLAR EXPORT
HN-239
HN-239 |  |  |  | Cl Max: | 1.6581 | at alpha= | 14 | deg
XFOIL ncrit=9 |  |  |  | L/D Max: | 134.638 | at alpha= | 6 | deg
Re: | 10000000 |  |  | Cd Min: | 0.15652 | at alpha= | 19 | deg
Mach: | 0 |  |  | Cl=0 at alpha= | -2.9052 | deg
|  |  |  | @ Cl=0.1, Cd= | 0.0047607
|  |  |  | @ Cl=0.4, Cd= | 0.0046442
|  |  |  | @ Cl=0.6, Cd= | 0.0050407
alpha (deg) | Cl | Cd | Cm | Cl/Cd
-9.5 | -0.7218 | 0.0081 | -0.0764 | -89.1111
-8.5 | -0.6108 | 0.00724 | -0.0768 | -84.3646
-8 | -0.5569 | 0.00688 | -0.0766 | -80.9448
-7.5 | -0.5034 | 0.00658 | -0.0762 | -76.5046
-7 | -0.4499 | 0.00632 | -0.0757 | -71.1867
-6.5 | -0.3962 | 0.00596 | -0.0753 | -66.4765
-6 | -0.342 | 0.00558 | -0.075 | -61.2903
-5.5 | -0.287 | 0.00542 | -0.0749 | -52.952
-4.5 | -0.1768 | 0.00512 | -0.0746 | -34.5312
-3.5 | -0.0659 | 0.00497 | -0.0744 | -13.2596
-3 | -0.0105 | 0.0049 | -0.0744 | -2.1429
-2.5 | 0.0449 | 0.00486 | -0.0743 | 9.2387
-2 | 0.1004 | 0.00476 | -0.0743 | 21.0924
-1.5 | 0.1557 | 0.00472 | -0.0743 | 32.9873
-1 | 0.211 | 0.00464 | -0.0743 | 45.4741
-0.5 | 0.2663 | 0.00458 | -0.0743 | 58.1441
0 | 0.3216 | 0.00459 | -0.0743 | 70.0654
0.5 | 0.3764 | 0.00461 | -0.0743 | 81.6486
1 | 0.4316 | 0.00469 | -0.0743 | 92.0256
1.5 | 0.4863 | 0.00473 | -0.0742 | 102.8118
2 | 0.5413 | 0.00484 | -0.0742 | 111.8388
2.5 | 0.596 | 0.00502 | -0.0741 | 118.7251
3 | 0.65 | 0.0053 | -0.0738 | 122.6415
3.5 | 0.7037 | 0.00563 | -0.0735 | 124.9911
4 | 0.7572 | 0.00597 | -0.0732 | 126.8342
4.5 | 0.8108 | 0.00625 | -0.0729 | 129.728
5 | 0.8637 | 0.00658 | -0.0724 | 131.2614
5.5 | 0.9147 | 0.00685 | -0.0715 | 133.5328
6 | 0.9667 | 0.00718 | -0.0708 | 134.6379
6.5 | 1.0194 | 0.00765 | -0.0704 | 133.2549
7 | 1.0721 | 0.0081 | -0.0699 | 132.358
7.5 | 1.124 | 0.00861 | -0.0693 | 130.5459
8 | 1.1762 | 0.00903 | -0.0689 | 130.2547
8.5 | 1.228 | 0.00948 | -0.0684 | 129.5359
9 | 1.2793 | 0.00993 | -0.0679 | 128.8318
9.5 | 1.33 | 0.01043 | -0.0673 | 127.5168
10 | 1.3799 | 0.01097 | -0.0666 | 125.7885
11 | 1.4688 | 0.01327 | -0.0632 | 110.6858
11.5 | 1.5099 | 0.01469 | -0.0611 | 102.7842
12 | 1.549 | 0.01618 | -0.0588 | 95.7355
12.5 | 1.5852 | 0.01783 | -0.0561 | 88.9063
13 | 1.6166 | 0.01971 | -0.0528 | 82.0193
13.5 | 1.6428 | 0.02175 | -0.0489 | 75.531
14 | 1.6581 | 0.02385 | -0.0433 | 69.522
14.5 | 1.6565 | 0.02613 | -0.0353 | 63.3946
15 | 1.6529 | 0.02907 | -0.0288 | 56.8593
15.5 | 1.642 | 0.03315 | -0.0235 | 49.5324
16 | 1.6256 | 0.03863 | -0.0204 | 42.0813
16.5 | 1.6024 | 0.04618 | -0.02 | 34.699
17 | 1.5673 | 0.05725 | -0.0236 | 27.3764
17.5 | 1.5257 | 0.07203 | -0.0314 | 21.1815
18 | 1.4617 | 0.09413 | -0.0449 | 15.5285
18.5 | 1.3766 | 0.12358 | -0.0629 | 11.1393
19 | 1.2858 | 0.15652 | -0.0832 | 8.2149

## 107. Re 10M Mach 0.10 (1)
BIGFOIL.COM POLAR EXPORT
HN-239
HN-239 |  |  |  | Cl Max: | 1.054 | at alpha= | 7.5 | deg
JavaFoil+Calcfoil stall+Eppler ext transition |  |  |  | L/D Max: | 173.033 | at alpha= | 6.5 | deg
Re: | 10000000 |  |  | Cd Min: | 0.0052 | at alpha= | 3.5 | deg
Mach: | 0.1 |  |  | Cl=0 at alpha= | -2.9915 | deg
|  |  |  | @ Cl=0.1, Cd= | 0.0071262
|  |  |  | @ Cl=0.4, Cd= | 0.0061297
|  |  |  | @ Cl=0.6, Cd= | 0.0054969
alpha (deg) | Cl | Cd | Cm | Cl/Cd
-13.5 | -0.279 | 0.08723 | -0.033 | -3.194
-13 | -0.298 | 0.08263 | -0.034 | -3.602
-12.5 | -0.317 | 0.07822 | -0.034 | -4.047
-12 | -0.335 | 0.07421 | -0.034 | -4.509
-11.5 | -0.351 | 0.0705 | -0.034 | -4.986
-11 | -0.367 | 0.06599 | -0.035 | -5.56
-10.5 | -0.38 | 0.06172 | -0.036 | -6.15
-10 | -0.389 | 0.05727 | -0.037 | -6.796
-9.5 | -0.395 | 0.0526 | -0.039 | -7.509
-9 | -0.462 | 0.01098 | -0.063 | -42.127
-8.5 | -0.475 | 0.00718 | -0.067 | -66.18
-8 | -0.46 | 0.00717 | -0.067 | -64.094
-7.5 | -0.433 | 0.00745 | -0.067 | -58.133
-7 | -0.401 | 0.00724 | -0.068 | -55.309
-6.5 | -0.363 | 0.00706 | -0.068 | -51.422
-6 | -0.32 | 0.00682 | -0.068 | -46.965
-5.5 | -0.274 | 0.00664 | -0.069 | -41.197
-5 | -0.223 | 0.00652 | -0.069 | -34.255
-4.5 | -0.17 | 0.00643 | -0.07 | -26.479
-4 | -0.115 | 0.0063 | -0.07 | -18.294
-3.5 | -0.058 | 0.00628 | -0.07 | -9.315
-3 | -0.001 | 0.00651 | -0.071 | -0.12
-2.5 | 0.058 | 0.00667 | -0.071 | 8.621
-2 | 0.116 | 0.0073 | -0.071 | 15.915
-1.5 | 0.175 | 0.0069 | -0.072 | 25.349
-1 | 0.234 | 0.00722 | -0.072 | 32.359
-0.5 | 0.292 | 0.00679 | -0.072 | 43.025
0 | 0.351 | 0.0064 | -0.073 | 54.781
0.5 | 0.409 | 0.00608 | -0.073 | 67.229
1 | 0.467 | 0.00584 | -0.073 | 79.974
1.5 | 0.526 | 0.00565 | -0.074 | 93.12
2 | 0.584 | 0.00553 | -0.074 | 105.643
2.5 | 0.642 | 0.00541 | -0.074 | 118.623
3 | 0.699 | 0.00522 | -0.075 | 134.101
3.5 | 0.756 | 0.0052 | -0.075 | 145.303
4 | 0.812 | 0.00524 | -0.075 | 154.88
4.5 | 0.865 | 0.00544 | -0.076 | 158.907
5 | 0.915 | 0.00557 | -0.076 | 164.149
5.5 | 0.958 | 0.00566 | -0.076 | 169.203
6 | 0.995 | 0.00581 | -0.076 | 171.328
6.5 | 1.024 | 0.00592 | -0.077 | 173.033
7 | 1.044 | 0.00616 | -0.077 | 169.403
7.5 | 1.054 | 0.00632 | -0.077 | 166.703
8 | 1.053 | 0.00657 | -0.078 | 160.283
8.5 | 1.041 | 0.00673 | -0.078 | 154.643
9 | 1.019 | 0.00685 | -0.078 | 148.648
9.5 | 0.987 | 0.00702 | -0.078 | 140.605
10 | 0.948 | 0.00701 | -0.079 | 135.277
10.5 | 0.902 | 0.00725 | -0.079 | 124.504
11 | 0.849 | 0.01245 | -0.079 | 68.237
11.5 | 0.793 | 0.0151 | -0.079 | 52.499
12 | 0.728 | 0.01706 | -0.078 | 42.69
12.5 | 0.662 | 0.0206 | -0.076 | 32.126

## 108. Re 10M Mach 0.10 (2)
BIGFOIL.COM POLAR EXPORT
HN-239
HN-239 |  |  |  | Cl Max: | 1.6268 | at alpha= | 13.5 | deg
XFOIL ncrit=9 |  |  |  | L/D Max: | 134.296 | at alpha= | 6 | deg
Re: | 10000000 |  |  | Cd Min: | 0.15955 | at alpha= | 18.5 | deg
Mach: | 0.1 |  |  | Cl=0 at alpha= | -2.9041 | deg
|  |  |  | @ Cl=0.1, Cd= | 0.0047614
|  |  |  | @ Cl=0.4, Cd= | 0.0046411
|  |  |  | @ Cl=0.6, Cd= | 0.0050341
alpha (deg) | Cl | Cd | Cm | Cl/Cd
-13.5 | -0.6541 | 0.11699 | -0.0117 | -5.5911
-12.5 | -0.8147 | 0.06781 | -0.0413 | -12.0145
-12 | -0.9488 | 0.03149 | -0.0681 | -30.1302
-11.5 | -0.9272 | 0.02166 | -0.0734 | -42.807
-11 | -0.8824 | 0.01664 | -0.0758 | -53.0288
-10.5 | -0.8299 | 0.01303 | -0.0778 | -63.6915
-10 | -0.7791 | 0.01061 | -0.078 | -73.4307
-9.5 | -0.7266 | 0.00903 | -0.0778 | -80.4651
-8.5 | -0.6163 | 0.00733 | -0.0778 | -84.0791
-8 | -0.5618 | 0.00695 | -0.0775 | -80.8345
-7.5 | -0.5076 | 0.00665 | -0.077 | -76.3308
-7 | -0.4535 | 0.00638 | -0.0765 | -71.0815
-6.5 | -0.3993 | 0.00604 | -0.076 | -66.1093
-6 | -0.3447 | 0.00562 | -0.0756 | -61.3345
-5.5 | -0.2892 | 0.00544 | -0.0754 | -53.1618
-4.5 | -0.1782 | 0.00514 | -0.075 | -34.6693
-4 | -0.1223 | 0.00507 | -0.075 | -24.1223
-3.5 | -0.0665 | 0.00498 | -0.0749 | -13.3534
-3 | -0.0107 | 0.00491 | -0.0748 | -2.1792
-2.5 | 0.0451 | 0.00486 | -0.0747 | 9.2798
-2 | 0.1008 | 0.00476 | -0.0747 | 21.1765
-1.5 | 0.1564 | 0.00473 | -0.0746 | 33.0655
-1 | 0.212 | 0.00464 | -0.0746 | 45.6897
-0.5 | 0.2677 | 0.00458 | -0.0746 | 58.4498
0 | 0.3233 | 0.00459 | -0.0746 | 70.4357
0.5 | 0.3784 | 0.00461 | -0.0746 | 82.0824
1 | 0.4339 | 0.00469 | -0.0746 | 92.516
1.5 | 0.4889 | 0.00474 | -0.0745 | 103.1435
2 | 0.5442 | 0.00485 | -0.0745 | 112.2062
2.5 | 0.5992 | 0.00503 | -0.0744 | 119.1252
3 | 0.6536 | 0.00531 | -0.0741 | 123.0885
3.5 | 0.7076 | 0.00564 | -0.0738 | 125.461
4 | 0.7615 | 0.00598 | -0.0734 | 127.3411
4.5 | 0.8154 | 0.00627 | -0.0731 | 130.0478
5 | 0.8688 | 0.00661 | -0.0726 | 131.4372
5.5 | 0.92 | 0.00689 | -0.0716 | 133.5269
6 | 0.9723 | 0.00724 | -0.0709 | 134.2956
6.5 | 1.0256 | 0.0077 | -0.0704 | 133.1948
7 | 1.0787 | 0.00816 | -0.0698 | 132.1936
8 | 1.1839 | 0.00911 | -0.0687 | 129.9561
8.5 | 1.2362 | 0.00957 | -0.0681 | 129.1745
9 | 1.2881 | 0.01003 | -0.0675 | 128.4247
9.5 | 1.3392 | 0.01055 | -0.0667 | 126.9384
10 | 1.3894 | 0.01116 | -0.0658 | 124.4982
10.5 | 1.4333 | 0.0125 | -0.0637 | 114.664
11 | 1.4764 | 0.01385 | -0.0617 | 106.5993
11.5 | 1.516 | 0.01549 | -0.0591 | 97.8696
12 | 1.5528 | 0.01727 | -0.0562 | 89.9131
12.5 | 1.5855 | 0.01924 | -0.0528 | 82.4064
13 | 1.6112 | 0.02156 | -0.0486 | 74.731
13.5 | 1.6268 | 0.02403 | -0.0429 | 67.6987
14 | 1.622 | 0.02651 | -0.0342 | 61.1845
14.5 | 1.6115 | 0.02997 | -0.027 | 53.7704
15 | 1.598 | 0.03442 | -0.0218 | 46.4265
15.5 | 1.5748 | 0.04088 | -0.0191 | 38.5225
16 | 1.5463 | 0.0497 | -0.0201 | 31.1127
16.5 | 1.509 | 0.06218 | -0.0255 | 24.2683
17 | 1.4569 | 0.08038 | -0.0363 | 18.1252
17.5 | 1.3968 | 0.10305 | -0.0504 | 13.5546
18 | 1.3209 | 0.13104 | -0.0674 | 10.0801
18.5 | 1.249 | 0.15955 | -0.0849 | 7.8283

## 109. Re 10M Mach 0.25 (1)
BIGFOIL.COM POLAR EXPORT
HN-239
HN-239 |  |  |  | Cl Max: | 1.039 | at alpha= | 7 | deg
JavaFoil+Calcfoil stall+Eppler ext transition |  |  |  | L/D Max: | 168.582 | at alpha= | 6 | deg
Re: | 10000000 |  |  | Cd Min: | 0.00527 | at alpha= | 3 | deg
Mach: | 0.25 |  |  | Cl=0 at alpha= | -2.9917 | deg
|  |  |  | @ Cl=0.1, Cd= | 0.0071842
|  |  |  | @ Cl=0.4, Cd= | 0.05175
|  |  |  | @ Cl=0.6, Cd= | 0.05175
alpha (deg) | Cl | Cd | Cm | Cl/Cd
-13 | -0.056 | 0.08265 | -0.035 | -0.68
-12.5 | -0.053 | 0.08064 | -0.034 | -0.662
-12 | -0.051 | 0.07579 | -0.035 | -0.668
-11.5 | -0.137 | 0.07222 | -0.034 | -1.892
-11 | -0.193 | 0.06763 | -0.035 | -2.852
-10.5 | -0.239 | 0.06429 | -0.035 | -3.717
-10 | -0.278 | 0.06069 | -0.035 | -4.579
-9.5 | -0.31 | 0.05611 | -0.037 | -5.521
-9 | -0.334 | 0.05157 | -0.039 | -6.468
-8.5 | -0.348 | 0.04731 | -0.041 | -7.356
-8 | -0.43 | 0.00722 | -0.069 | -59.49
-7.5 | -0.416 | 0.0072 | -0.069 | -57.718
-7 | -0.392 | 0.00744 | -0.07 | -52.761
-6.5 | -0.361 | 0.00713 | -0.07 | -50.556
-6 | -0.322 | 0.00697 | -0.07 | -46.151
-5.5 | -0.277 | 0.00678 | -0.071 | -40.879
-5 | -0.227 | 0.00659 | -0.071 | -34.514
-4.5 | -0.174 | 0.0065 | -0.071 | -26.79
-4 | -0.118 | 0.00637 | -0.072 | -18.515
-3.5 | -0.06 | 0.00633 | -0.072 | -9.479
-3 | -0.001 | 0.00659 | -0.073 | -0.122
-2.5 | 0.059 | 0.00674 | -0.073 | 8.766
-2 | 0.119 | 0.00739 | -0.073 | 16.152
-1.5 | 0.18 | 0.00698 | -0.074 | 25.75
-1 | 0.24 | 0.00731 | -0.074 | 32.805
-0.5 | 0.3 | 0.00687 | -0.074 | 43.702
0 | 0.36 | 0.00647 | -0.075 | 55.703
0.5 | 0.42 | 0.00615 | -0.075 | 68.369
1 | 0.48 | 0.00592 | -0.075 | 81.142
1.5 | 0.54 | 0.0057 | -0.076 | 94.75
2 | 0.6 | 0.00559 | -0.076 | 107.296
2.5 | 0.659 | 0.00547 | -0.076 | 120.578
3 | 0.718 | 0.00527 | -0.077 | 136.22
3.5 | 0.776 | 0.00529 | -0.077 | 146.695
4 | 0.833 | 0.00532 | -0.077 | 156.617
4.5 | 0.887 | 0.00554 | -0.078 | 160.126
5 | 0.937 | 0.00567 | -0.078 | 165.17
5.5 | 0.979 | 0.00582 | -0.078 | 168.253
6 | 1.011 | 0.006 | -0.079 | 168.582
6.5 | 1.032 | 0.00615 | -0.079 | 167.921
7 | 1.039 | 0.00641 | -0.079 | 162.16
7.5 | 1.029 | 0.00659 | -0.079 | 156.158
8 | 1.002 | 0.00669 | -0.08 | 149.833
8.5 | 0.955 | 0.00707 | -0.08 | 135.152
9 | 0.891 | 0.00725 | -0.08 | 122.822
9.5 | 0.809 | 0.00731 | -0.081 | 110.763
10 | 0.714 | 0.00754 | -0.081 | 94.583
10.5 | 0.602 | 0.01475 | -0.08 | 40.846
11 | 0.48 | 0.01662 | -0.079 | 28.872
11.5 | 0.341 | 0.02399 | -0.075 | 14.2
12 | 0.171 | 0.05175 | -0.064 | 3.303

## 110. Re 10M Mach 0.25 (2)
BIGFOIL.COM POLAR EXPORT
HN-239
HN-239 |  |  |  | Cl Max: | 1.5048 | at alpha= | 11.5 | deg
XFOIL ncrit=9 |  |  |  | L/D Max: | 134.738 | at alpha= | 5.5 | deg
Re: | 10000000 |  |  | Cd Min: | 0.15756 | at alpha= | -13.5 | deg
Mach: | 0.25 |  |  | Cl=0 at alpha= | -2.8952 | deg
|  |  |  | @ Cl=0.1, Cd= | 0.0048138
|  |  |  | @ Cl=0.4, Cd= | 0.0046447
|  |  |  | @ Cl=0.6, Cd= | 0.0050053
alpha (deg) | Cl | Cd | Cm | Cl/Cd
-14.5 | -0.4025 | 0.15299 | -0.0079 | -2.6309
-14 | -0.3962 | 0.14876 | -0.0112 | -2.6634
-13.5 | -0.5246 | 0.15756 | 0.0009 | -3.3295
-13 | -0.5128 | 0.15023 | -0.0019 | -3.4134
-12.5 | -0.5022 | 0.14277 | -0.0045 | -3.5175
-12 | -0.4929 | 0.1352 | -0.007 | -3.6457
-11.5 | -0.5891 | 0.10045 | -0.0198 | -5.8646
-11 | -0.6594 | 0.07889 | -0.0318 | -8.3585
-10.5 | -0.7143 | 0.06269 | -0.0423 | -11.3942
-10 | -0.7102 | 0.04266 | -0.0705 | -16.6479
-9.5 | -0.7498 | 0.01514 | -0.0851 | -49.5244
-9 | -0.7008 | 0.0104 | -0.0851 | -67.3846
-8.5 | -0.6461 | 0.00848 | -0.084 | -76.191
-8 | -0.5892 | 0.00759 | -0.0828 | -77.6285
-7.5 | -0.5318 | 0.00709 | -0.0817 | -75.0071
-7 | -0.4745 | 0.00675 | -0.0807 | -70.2963
-6 | -0.3597 | 0.00594 | -0.079 | -60.5556
-5.5 | -0.302 | 0.00555 | -0.0784 | -54.4144
-4.5 | -0.186 | 0.00522 | -0.0776 | -35.6322
-4 | -0.1279 | 0.0051 | -0.0774 | -25.0784
-3.5 | -0.0699 | 0.00503 | -0.0771 | -13.8966
-3 | -0.0121 | 0.00495 | -0.0769 | -2.4444
-2.5 | 0.0456 | 0.00488 | -0.0768 | 9.3443
-1.5 | 0.1606 | 0.00474 | -0.0766 | 33.8819
-1 | 0.218 | 0.00466 | -0.0766 | 46.7811
-0.5 | 0.2753 | 0.0046 | -0.0765 | 59.8478
0 | 0.3326 | 0.00461 | -0.0765 | 72.1475
0.5 | 0.3895 | 0.00463 | -0.0765 | 84.1253
1 | 0.4467 | 0.00471 | -0.0764 | 94.8408
1.5 | 0.5032 | 0.00478 | -0.0763 | 105.272
2 | 0.5604 | 0.00488 | -0.0762 | 114.8361
2.5 | 0.6173 | 0.00506 | -0.076 | 121.996
3 | 0.6733 | 0.00538 | -0.0756 | 125.1487
3.5 | 0.7294 | 0.00571 | -0.0752 | 127.7408
4 | 0.7853 | 0.00606 | -0.0747 | 129.5875
4.5 | 0.841 | 0.00641 | -0.0741 | 131.2012
5 | 0.8963 | 0.00678 | -0.0734 | 132.1976
5.5 | 0.9499 | 0.00705 | -0.0722 | 134.7376
6 | 1.0043 | 0.00748 | -0.071 | 134.2647
6.5 | 1.0604 | 0.00795 | -0.0702 | 133.3836
7 | 1.1155 | 0.00854 | -0.0691 | 130.6206
7.5 | 1.171 | 0.00906 | -0.0681 | 129.2494
8 | 1.2267 | 0.00955 | -0.0671 | 128.4503
8.5 | 1.2815 | 0.01014 | -0.0658 | 126.3807
9 | 1.3351 | 0.01086 | -0.0643 | 122.9374
9.5 | 1.3857 | 0.01193 | -0.0621 | 116.1526
10 | 1.4324 | 0.01342 | -0.0592 | 106.7362
10.5 | 1.4723 | 0.01557 | -0.0553 | 94.5601
11 | 1.5001 | 0.01877 | -0.0498 | 79.9201
11.5 | 1.5048 | 0.02358 | -0.0418 | 63.8168
12 | 1.4785 | 0.02826 | -0.03 | 52.3178
12.5 | 1.442 | 0.03386 | -0.0209 | 42.5871
13 | 1.3996 | 0.04182 | -0.017 | 33.4672
13.5 | 1.358 | 0.05267 | -0.0196 | 25.7832
14 | 1.3241 | 0.06605 | -0.0274 | 20.0469
14.5 | 1.2878 | 0.08325 | -0.039 | 15.4691
15 | 1.2605 | 0.10009 | -0.0495 | 12.5937
15.5 | 1.2264 | 0.11853 | -0.0603 | 10.3467
16 | 1.1941 | 0.13651 | -0.0708 | 8.7473
16.5 | 1.1597 | 0.15567 | -0.0825 | 7.4497

## 111. Re 10M Mach 0.50 (1)
BIGFOIL.COM POLAR EXPORT
HN-239
HN-239 |  |  |  | Cl Max: | 1.266 | at alpha= | 20 | deg
JavaFoil+Calcfoil stall+Eppler ext transition |  |  |  | L/D Max: | 164.66 | at alpha= | 4.5 | deg
Re: | 10000000 |  |  | Cd Min: | 0.00558 | at alpha= | 3 | deg
Mach: | 0.5 |  |  | Cl=0 at alpha= | -2.9925 | deg
|  |  |  | @ Cl=0.1, Cd= | 0.0067615
|  |  |  | @ Cl=0.4, Cd= | 0.0067994
|  |  |  | @ Cl=0.6, Cd= | 0.0059805
alpha (deg) | Cl | Cd | Cm | Cl/Cd
-20 | -0.884 | 0.14659 | -0.041 | -6.028
-19.5 | -0.857 | 0.14167 | -0.04 | -6.049
-19 | -0.83 | 0.13845 | -0.039 | -5.996
-18.5 | -0.804 | 0.1334 | -0.039 | -6.03
-18 | -0.78 | 0.12891 | -0.039 | -6.048
-17.5 | -0.757 | 0.12634 | -0.041 | -5.991
-17 | -0.73 | 0.1216 | -0.04 | -6.004
-16.5 | -0.704 | 0.1157 | -0.04 | -6.089
-16 | -0.68 | 0.10762 | -0.04 | -6.316
-15.5 | -0.655 | 0.10032 | -0.041 | -6.533
-15 | -0.628 | 0.10825 | -0.039 | -5.798
-14.5 | -0.602 | 0.10008 | -0.039 | -6.016
-14 | -0.578 | 0.09133 | -0.041 | -6.33
-13.5 | -0.555 | 0.08266 | -0.043 | -6.71
-13 | -0.533 | 0.07305 | -0.047 | -7.299
-12.5 | -0.499 | 0.08711 | -0.038 | -5.723
-12 | -0.475 | 0.07628 | -0.041 | -6.221
-11.5 | -0.451 | 0.06795 | -0.044 | -6.643
-11 | -0.431 | 0.05732 | -0.05 | -7.524
-10.5 | -0.396 | 0.06647 | -0.04 | -5.963
-10 | -0.37 | 0.06324 | -0.039 | -5.849
-9.5 | -0.343 | 0.0624 | -0.035 | -5.489
-9 | -0.345 | 0.02837 | -0.063 | -12.16
-8.5 | -0.358 | 0.00891 | -0.076 | -40.211
-8 | -0.265 | 0.05008 | -0.04 | -5.3
-7.5 | -0.24 | 0.04524 | -0.043 | -5.311
-7 | -0.263 | 0.00736 | -0.078 | -35.758
-6.5 | -0.231 | 0.00726 | -0.078 | -31.784
-6 | -0.198 | 0.00735 | -0.079 | -26.937
-5.5 | -0.165 | 0.00737 | -0.079 | -22.441
-5 | -0.228 | 0.00715 | -0.079 | -31.827
-4.5 | -0.185 | 0.0069 | -0.08 | -26.835
-4 | -0.129 | 0.00669 | -0.08 | -19.279
-3.5 | -0.066 | 0.00658 | -0.081 | -10.08
-3 | -0.001 | 0.00649 | -0.081 | -0.138
-2.5 | 0.066 | 0.00666 | -0.082 | 9.888
-2 | 0.133 | 0.00686 | -0.082 | 19.427
-1.5 | 0.201 | 0.00733 | -0.082 | 27.392
-1 | 0.268 | 0.00705 | -0.083 | 38.017
-0.5 | 0.335 | 0.00722 | -0.083 | 46.441
0 | 0.403 | 0.00678 | -0.084 | 59.418
0.5 | 0.47 | 0.00644 | -0.084 | 72.923
1 | 0.537 | 0.0062 | -0.084 | 86.616
1.5 | 0.603 | 0.00597 | -0.085 | 101.139
2 | 0.67 | 0.00587 | -0.085 | 114.233
2.5 | 0.736 | 0.00575 | -0.085 | 127.975
3 | 0.802 | 0.00558 | -0.086 | 143.778
3.5 | 0.865 | 0.00565 | -0.086 | 153.272
4 | 0.926 | 0.00571 | -0.086 | 162.175
4.5 | 0.98 | 0.00595 | -0.087 | 164.66
5 | 1.022 | 0.00638 | -0.087 | 160.318
5.5 | 1.027 | 0.00682 | -0.087 | 150.525
6 | 0.922 | 0.00713 | -0.088 | 129.182
6.5 | 0.637 | 0.00763 | -0.088 | 83.565
7 | 0.671 | 0.00779 | -0.088 | 86.188
7.5 | 0.705 | 0.00821 | -0.089 | 85.869
8 | 0.739 | 0.00814 | -0.089 | 90.79
8.5 | 0.736 | 0.01889 | -0.085 | 38.985
9 | 0.802 | 0.01505 | -0.089 | 53.298
9.5 | 0.813 | 0.01846 | -0.087 | 44.058
10 | 0.706 | 0.07014 | -0.048 | 10.068
10.5 | 0.874 | 0.02015 | -0.087 | 43.402
11 | 0.787 | 0.06121 | -0.064 | 12.857
11.5 | 0.792 | 0.08019 | -0.052 | 9.879
12 | 0.867 | 0.05441 | -0.072 | 15.943
12.5 | 0.851 | 0.0833 | -0.056 | 10.215
13 | 0.881 | 0.08854 | -0.057 | 9.945
13.5 | 0.905 | 0.08875 | -0.056 | 10.202
14 | 0.93 | 0.09764 | -0.054 | 9.524
14.5 | 0.968 | 0.09668 | -0.06 | 10.012
15 | 0.996 | 0.10294 | -0.06 | 9.678
15.5 | 1.012 | 0.10948 | -0.054 | 9.24
16 | 1.046 | 0.1111 | -0.059 | 9.417
16.5 | 1.089 | 0.10652 | -0.065 | 10.227
17 | 1.116 | 0.11356 | -0.065 | 9.831
17.5 | 1.126 | 0.12414 | -0.058 | 9.069
18 | 1.164 | 0.12296 | -0.063 | 9.468
18.5 | 1.204 | 0.12068 | -0.066 | 9.975
19 | 1.236 | 0.12365 | -0.068 | 9.997
19.5 | 1.247 | 0.15007 | -0.063 | 8.308
20 | 1.266 | 0.16975 | -0.061 | 7.457

## 112. Re 10M Mach 0.50 (2)
BIGFOIL.COM POLAR EXPORT
HN-239
HN-239 |  |  |  | Cl Max: | 1.2407 | at alpha= | 7.5 | deg
XFOIL ncrit=9 |  |  |  | L/D Max: | 137.449 | at alpha= | 5.5 | deg
Re: | 10000000 |  |  | Cd Min: | 0.27369 | at alpha= | -20 | deg
Mach: | 0.5 |  |  | Cl=0 at alpha= | -2.8526 | deg
|  |  |  | @ Cl=0.1, Cd= | 0.0049195
|  |  |  | @ Cl=0.4, Cd= | 0.00471
|  |  |  | @ Cl=0.6, Cd= | 0.0049963
alpha (deg) | Cl | Cd | Cm | Cl/Cd
-20 | -0.7833 | 0.27369 | 0.053 | -2.862
-19.5 | -0.7618 | 0.26533 | 0.0483 | -2.8711
-19 | -0.7403 | 0.25694 | 0.0436 | -2.8812
-18.5 | -0.7191 | 0.24884 | 0.0391 | -2.8898
-18 | -0.6981 | 0.24042 | 0.0346 | -2.9037
-17.5 | -0.6773 | 0.23229 | 0.0303 | -2.9158
-17 | -0.658 | 0.22363 | 0.026 | -2.9424
-16.5 | -0.6382 | 0.21543 | 0.0219 | -2.9624
-16 | -0.6189 | 0.20677 | 0.0179 | -2.9932
-15.5 | -0.6 | 0.19831 | 0.014 | -3.0256
-15 | -0.5822 | 0.18957 | 0.0102 | -3.0712
-14.5 | -0.5645 | 0.18151 | 0.0067 | -3.11
-14 | -0.5461 | 0.17426 | 0.0033 | -3.1338
-13.5 | -0.5269 | 0.16697 | 0.0003 | -3.1557
-13 | -0.5109 | 0.15925 | -0.0027 | -3.2082
-12.5 | -0.4963 | 0.15147 | -0.0055 | -3.2766
-12 | -0.4833 | 0.14375 | -0.0081 | -3.3621
-11.5 | -0.4722 | 0.13618 | -0.0103 | -3.4675
-11 | -0.4622 | 0.12847 | -0.0124 | -3.5977
-10.5 | -0.4581 | 0.11985 | -0.0149 | -3.8223
-10 | -0.4527 | 0.11176 | -0.0171 | -4.0506
-9.5 | -0.4442 | 0.1034 | -0.0206 | -4.2959
-9 | -0.434 | 0.09327 | -0.0271 | -4.6532
-8.5 | -0.4254 | 0.083 | -0.0344 | -5.1253
-8 | -0.4162 | 0.07273 | -0.043 | -5.7225
-7.5 | -0.4108 | 0.06231 | -0.0527 | -6.5928
-7 | -0.3956 | 0.04846 | -0.0754 | -8.1634
-6.5 | -0.3591 | 0.03196 | -0.0991 | -11.2359
-6 | -0.3563 | 0.0229 | -0.0978 | -15.559
-5.5 | -0.338 | 0.01297 | -0.0956 | -26.0601
-5 | -0.2897 | 0.0074 | -0.0924 | -39.1486
-4.5 | -0.2241 | 0.00578 | -0.09 | -38.7716
-4 | -0.1553 | 0.00539 | -0.0885 | -28.8126
-3.5 | -0.0871 | 0.0052 | -0.0874 | -16.75
-3 | -0.0196 | 0.00508 | -0.0866 | -3.8583
-2.5 | 0.0469 | 0.005 | -0.086 | 9.38
-2 | 0.1129 | 0.0049 | -0.0856 | 23.0408
-1.5 | 0.1785 | 0.00482 | -0.0852 | 37.0332
-1 | 0.2435 | 0.00474 | -0.085 | 51.3713
-0.5 | 0.3083 | 0.00471 | -0.0848 | 65.4565
0 | 0.3733 | 0.00471 | -0.0846 | 79.2569
0.5 | 0.4381 | 0.00471 | -0.0845 | 93.0149
1 | 0.5025 | 0.00484 | -0.0842 | 103.8223
1.5 | 0.5667 | 0.00493 | -0.0838 | 114.9493
2 | 0.632 | 0.00506 | -0.0834 | 124.9012
2.5 | 0.6969 | 0.00531 | -0.0828 | 131.2429
3 | 0.7614 | 0.00567 | -0.0819 | 134.2857
3.5 | 0.826 | 0.00607 | -0.0807 | 136.0791
4 | 0.8911 | 0.0065 | -0.0793 | 137.0923
4.5 | 0.9557 | 0.00702 | -0.0775 | 136.1396
5 | 1.0209 | 0.00753 | -0.0754 | 135.5777
5.5 | 1.0831 | 0.00788 | -0.0719 | 137.4492
6 | 1.1506 | 0.00858 | -0.0689 | 134.1026
6.5 | 1.2081 | 0.01041 | -0.0632 | 116.0519
7 | 1.2376 | 0.01485 | -0.0535 | 83.3401
7.5 | 1.2407 | 0.02152 | -0.0425 | 57.6533
8 | 1.2149 | 0.02782 | -0.0303 | 43.67
8.5 | 1.1748 | 0.03401 | -0.0206 | 34.5428
9 | 1.1353 | 0.04233 | -0.0184 | 26.8202
9.5 | 1.0979 | 0.05386 | -0.0241 | 20.3843
10 | 1.0663 | 0.06899 | -0.036 | 15.4559
10.5 | 1.0416 | 0.08586 | -0.0481 | 12.1314
11 | 1.0203 | 0.10154 | -0.0573 | 10.0483
11.5 | 1.003 | 0.11658 | -0.0666 | 8.6035
12 | 0.9914 | 0.13119 | -0.0756 | 7.557
12.5 | 0.9847 | 0.14553 | -0.0843 | 6.7663

## 113. Re 12M Mach 0.00 (1)
BIGFOIL.COM POLAR EXPORT
HN-239
HN-239 |  |  |  | Cl Max: | 1.058 | at alpha= | 8 | deg
JavaFoil+Calcfoil stall+Eppler ext transition |  |  |  | L/D Max: | 177.756 | at alpha= | 6.5 | deg
Re: | 12000000 |  |  | Cd Min: | 0.00519 | at alpha= | 4 | deg
Mach: | 0 |  |  | Cl=0 at alpha= | -2.9914 | deg
|  |  |  | @ Cl=0.1, Cd= | 0.007101
|  |  |  | @ Cl=0.4, Cd= | 0.0061726
|  |  |  | @ Cl=0.6, Cd= | 0.0054907
alpha (deg) | Cl | Cd | Cm | Cl/Cd
-14 | -0.295 | 0.09016 | -0.034 | -3.271
-13.5 | -0.311 | 0.08569 | -0.034 | -3.635
-13 | -0.328 | 0.08092 | -0.034 | -4.057
-12.5 | -0.344 | 0.07692 | -0.034 | -4.479
-12 | -0.36 | 0.07317 | -0.034 | -4.917
-11.5 | -0.374 | 0.06914 | -0.035 | -5.406
-11 | -0.386 | 0.06442 | -0.036 | -5.997
-10.5 | -0.396 | 0.05984 | -0.037 | -6.623
-10 | -0.404 | 0.05479 | -0.039 | -7.367
-9.5 | -0.417 | 0.0414 | -0.048 | -10.072
-9 | -0.49 | 0.00825 | -0.066 | -59.373
-8.5 | -0.481 | 0.0073 | -0.066 | -65.85
-8 | -0.463 | 0.00702 | -0.067 | -65.981
-7.5 | -0.435 | 0.00731 | -0.067 | -59.475
-7 | -0.401 | 0.00713 | -0.067 | -56.315
-6.5 | -0.363 | 0.0069 | -0.068 | -52.551
-6 | -0.32 | 0.00674 | -0.068 | -47.404
-5.5 | -0.273 | 0.00659 | -0.068 | -41.374
-5 | -0.222 | 0.00647 | -0.069 | -34.385
-4.5 | -0.17 | 0.00636 | -0.069 | -26.68
-4 | -0.115 | 0.00625 | -0.07 | -18.341
-3.5 | -0.058 | 0.00622 | -0.07 | -9.36
-3 | -0.001 | 0.00645 | -0.07 | -0.121
-2.5 | 0.057 | 0.00662 | -0.071 | 8.641
-2 | 0.116 | 0.00728 | -0.071 | 15.87
-1.5 | 0.174 | 0.00693 | -0.071 | 25.102
-1 | 0.232 | 0.00724 | -0.072 | 32.11
-0.5 | 0.291 | 0.00678 | -0.072 | 42.861
0 | 0.349 | 0.00641 | -0.072 | 54.386
0.5 | 0.407 | 0.00614 | -0.073 | 66.322
1 | 0.465 | 0.00585 | -0.073 | 79.431
1.5 | 0.523 | 0.00567 | -0.073 | 92.301
2 | 0.581 | 0.00553 | -0.074 | 105.134
2.5 | 0.639 | 0.00541 | -0.074 | 117.947
3 | 0.696 | 0.00521 | -0.074 | 133.511
3.5 | 0.752 | 0.0052 | -0.075 | 144.752
4 | 0.808 | 0.00519 | -0.075 | 155.492
4.5 | 0.861 | 0.00535 | -0.075 | 160.916
5 | 0.911 | 0.00544 | -0.075 | 167.516
5.5 | 0.955 | 0.00551 | -0.076 | 173.234
6 | 0.992 | 0.00565 | -0.076 | 175.696
6.5 | 1.022 | 0.00575 | -0.076 | 177.756
7 | 1.044 | 0.00598 | -0.077 | 174.63
7.5 | 1.056 | 0.00612 | -0.077 | 172.545
8 | 1.058 | 0.00638 | -0.077 | 165.783
8.5 | 1.05 | 0.00651 | -0.077 | 161.302
9 | 1.033 | 0.00666 | -0.078 | 155.142
9.5 | 1.007 | 0.00683 | -0.078 | 147.516
10 | 0.974 | 0.00692 | -0.078 | 140.709
10.5 | 0.935 | 0.00696 | -0.078 | 134.271
11 | 0.891 | 0.00719 | -0.079 | 123.983
11.5 | 0.84 | 0.01193 | -0.079 | 70.439
12 | 0.787 | 0.0154 | -0.078 | 51.124
12.5 | 0.729 | 0.01742 | -0.077 | 41.83
13 | 0.666 | 0.02179 | -0.075 | 30.56

## 114. Re 12M Mach 0.00 (2)
BIGFOIL.COM POLAR EXPORT
HN-239
HN-239 |  |  |  | Cl Max: | 1.384 | at alpha= | 10 | deg
XFOIL ncrit=9 |  |  |  | L/D Max: | 137.443 | at alpha= | 6 | deg
Re: | 12000000 |  |  | Cd Min: | 0.03592 | at alpha= | -14 | deg
Mach: | 0 |  |  | Cl=0 at alpha= | -2.8986 | deg
|  |  |  | @ Cl=0.1, Cd= | 0.0047599
|  |  |  | @ Cl=0.4, Cd= | 0.0046956
|  |  |  | @ Cl=0.6, Cd= | 0.0050365
alpha (deg) | Cl | Cd | Cm | Cl/Cd
-14 | -1.0721 | 0.03592 | -0.0699 | -29.8469
-13.5 | -1.0745 | 0.03348 | -0.0659 | -32.0938
-13 | -1.0822 | 0.02169 | -0.0704 | -49.894
-12.5 | -1.0199 | 0.02284 | -0.0711 | -44.6541
-12 | -0.9712 | 0.02034 | -0.0728 | -47.7483
-11.5 | -0.9282 | 0.01541 | -0.0749 | -60.2336
-11 | -0.8783 | 0.01166 | -0.0766 | -75.3259
-9.5 | -0.7202 | 0.00775 | -0.0769 | -92.929
-9 | -0.6668 | 0.00727 | -0.0767 | -91.7194
-8.5 | -0.6134 | 0.00689 | -0.0763 | -89.0276
-8 | -0.5599 | 0.00656 | -0.076 | -85.3506
-7.5 | -0.5066 | 0.0063 | -0.0755 | -80.4127
-7 | -0.4526 | 0.00606 | -0.0752 | -74.6865
-6 | -0.3435 | 0.00548 | -0.0747 | -62.6825
-5.5 | -0.2885 | 0.00532 | -0.0746 | -54.2293
-4.5 | -0.1779 | 0.00506 | -0.0744 | -35.1581
-4 | -0.1224 | 0.005 | -0.0744 | -24.48
-3.5 | -0.0668 | 0.00494 | -0.0743 | -13.5223
-3 | -0.0113 | 0.00488 | -0.0743 | -2.3156
-2.5 | 0.0444 | 0.00482 | -0.0743 | 9.2116
-2 | 0.0998 | 0.00476 | -0.0742 | 20.9664
-1.5 | 0.1553 | 0.00472 | -0.0742 | 32.9025
-1 | 0.2106 | 0.00467 | -0.0742 | 45.0964
-0.5 | 0.2662 | 0.0046 | -0.0743 | 57.8696
0 | 0.3216 | 0.00462 | -0.0743 | 69.6104
0.5 | 0.3765 | 0.00467 | -0.0743 | 80.621
1.5 | 0.4868 | 0.00479 | -0.0743 | 101.6284
2 | 0.5417 | 0.00489 | -0.0742 | 110.7771
2.5 | 0.5967 | 0.00502 | -0.0742 | 118.8645
3 | 0.6508 | 0.00529 | -0.074 | 123.0246
3.5 | 0.7047 | 0.00559 | -0.0737 | 126.0644
4 | 0.7586 | 0.00588 | -0.0735 | 129.0136
4.5 | 0.8123 | 0.0062 | -0.0732 | 131.0161
5 | 0.8656 | 0.00652 | -0.0728 | 132.7607
5.5 | 0.9188 | 0.0068 | -0.0724 | 135.1176
6 | 0.9676 | 0.00704 | -0.071 | 137.4432
7 | 1.0745 | 0.00786 | -0.0704 | 136.7048
7.5 | 1.1272 | 0.00827 | -0.07 | 136.2999
8 | 1.1796 | 0.00867 | -0.0696 | 136.0554
8.5 | 1.2316 | 0.0091 | -0.0691 | 135.3407
9 | 1.2831 | 0.00955 | -0.0686 | 134.356
9.5 | 1.334 | 0.01003 | -0.068 | 133.001
10 | 1.384 | 0.01058 | -0.0673 | 130.8129

## 115. Re 12M Mach 0.10 (1)
BIGFOIL.COM POLAR EXPORT
HN-239
HN-239 |  |  |  | Cl Max: | 1.054 | at alpha= | 7.5 | deg
JavaFoil+Calcfoil stall+Eppler ext transition |  |  |  | L/D Max: | 177.133 | at alpha= | 6.5 | deg
Re: | 12000000 |  |  | Cd Min: | 0.00521 | at alpha= | 3.5 | deg
Mach: | 0.1 |  |  | Cl=0 at alpha= | -2.9915 | deg
|  |  |  | @ Cl=0.1, Cd= | 0.0071124
|  |  |  | @ Cl=0.4, Cd= | 0.0061934
|  |  |  | @ Cl=0.6, Cd= | 0.0055069
alpha (deg) | Cl | Cd | Cm | Cl/Cd
-14 | -0.26 | 0.09135 | -0.033 | -2.846
-13.5 | -0.279 | 0.08645 | -0.034 | -3.224
-13 | -0.298 | 0.08191 | -0.034 | -3.636
-12.5 | -0.317 | 0.07744 | -0.034 | -4.09
-12 | -0.335 | 0.07357 | -0.034 | -4.552
-11.5 | -0.352 | 0.06958 | -0.035 | -5.058
-11 | -0.367 | 0.06537 | -0.035 | -5.617
-10.5 | -0.38 | 0.06065 | -0.037 | -6.271
-10 | -0.39 | 0.05588 | -0.039 | -6.986
-9.5 | -0.397 | 0.05021 | -0.041 | -7.917
-9 | -0.48 | 0.00841 | -0.066 | -57.037
-8.5 | -0.475 | 0.00743 | -0.067 | -63.952
-8 | -0.46 | 0.00704 | -0.067 | -65.339
-7.5 | -0.433 | 0.00739 | -0.067 | -58.653
-7 | -0.401 | 0.00714 | -0.068 | -56.114
-6.5 | -0.363 | 0.00693 | -0.068 | -52.379
-6 | -0.32 | 0.00676 | -0.068 | -47.365
-5.5 | -0.274 | 0.00658 | -0.069 | -41.551
-5 | -0.223 | 0.00647 | -0.069 | -34.514
-4.5 | -0.17 | 0.00635 | -0.07 | -26.838
-4 | -0.115 | 0.00629 | -0.07 | -18.323
-3.5 | -0.058 | 0.00621 | -0.07 | -9.423
-3 | -0.001 | 0.00648 | -0.071 | -0.12
-2.5 | 0.058 | 0.00662 | -0.071 | 8.688
-2 | 0.116 | 0.0073 | -0.071 | 15.908
-1.5 | 0.175 | 0.00694 | -0.072 | 25.187
-1 | 0.234 | 0.00725 | -0.072 | 32.198
-0.5 | 0.292 | 0.00679 | -0.072 | 42.994
0 | 0.351 | 0.00643 | -0.073 | 54.556
0.5 | 0.409 | 0.00615 | -0.073 | 66.543
1 | 0.467 | 0.00586 | -0.073 | 79.696
1.5 | 0.526 | 0.00568 | -0.074 | 92.599
2 | 0.584 | 0.00554 | -0.074 | 105.476
2.5 | 0.642 | 0.00542 | -0.074 | 118.328
3 | 0.699 | 0.00522 | -0.075 | 133.933
3.5 | 0.756 | 0.00521 | -0.075 | 145.188
4 | 0.812 | 0.00521 | -0.075 | 155.861
4.5 | 0.865 | 0.00536 | -0.076 | 161.193
5 | 0.915 | 0.00545 | -0.076 | 167.747
5.5 | 0.958 | 0.00554 | -0.076 | 173.096
6 | 0.995 | 0.00568 | -0.076 | 175.289
6.5 | 1.024 | 0.00578 | -0.077 | 177.133
7 | 1.044 | 0.00602 | -0.077 | 173.501
7.5 | 1.054 | 0.00618 | -0.077 | 170.61
8 | 1.053 | 0.00643 | -0.078 | 163.811
8.5 | 1.041 | 0.00658 | -0.078 | 158.181
9 | 1.019 | 0.00672 | -0.078 | 151.512
9.5 | 0.987 | 0.0069 | -0.078 | 143.037
10 | 0.948 | 0.007 | -0.079 | 135.4
10.5 | 0.902 | 0.00705 | -0.079 | 127.995
11 | 0.852 | 0.00721 | -0.079 | 118.188
11.5 | 0.794 | 0.01452 | -0.079 | 54.728
12 | 0.733 | 0.01605 | -0.078 | 45.666
12.5 | 0.667 | 0.01893 | -0.077 | 35.252

## 116. Re 12M Mach 0.10 (2)
BIGFOIL.COM POLAR EXPORT
HN-239
HN-239 |  |  |  | Cl Max: | 1.6125 | at alpha= | 13.5 | deg
XFOIL ncrit=9 |  |  |  | L/D Max: | 137.236 | at alpha= | 6.5 | deg
Re: | 12000000 |  |  | Cd Min: | 0.17055 | at alpha= | 18.5 | deg
Mach: | 0.1 |  |  | Cl=0 at alpha= | -2.8973 | deg
|  |  |  | @ Cl=0.1, Cd= | 0.0047604
|  |  |  | @ Cl=0.4, Cd= | 0.0047009
|  |  |  | @ Cl=0.6, Cd= | 0.00503
alpha (deg) | Cl | Cd | Cm | Cl/Cd
-4.5 | -0.1793 | 0.00507 | -0.0749 | -35.3649
-3.5 | -0.0674 | 0.00495 | -0.0747 | -13.6162
-3 | -0.0115 | 0.00489 | -0.0747 | -2.3517
-2.5 | 0.0445 | 0.00483 | -0.0746 | 9.2133
-2 | 0.1003 | 0.00476 | -0.0746 | 21.0714
-1.5 | 0.1561 | 0.00472 | -0.0746 | 33.072
-1 | 0.2117 | 0.00468 | -0.0746 | 45.235
-0.5 | 0.2676 | 0.00461 | -0.0746 | 58.0477
0 | 0.3233 | 0.00462 | -0.0747 | 69.9784
0.5 | 0.3785 | 0.00467 | -0.0746 | 81.0493
1 | 0.4341 | 0.00475 | -0.0746 | 91.3895
1.5 | 0.4894 | 0.00479 | -0.0746 | 102.1712
2 | 0.5446 | 0.00489 | -0.0746 | 111.3701
2.5 | 0.6 | 0.00503 | -0.0745 | 119.2843
3 | 0.6544 | 0.0053 | -0.0743 | 123.4717
3.5 | 0.7086 | 0.0056 | -0.074 | 126.5357
4 | 0.7629 | 0.0059 | -0.0737 | 129.3051
4.5 | 0.8169 | 0.00622 | -0.0734 | 131.3344
5 | 0.8706 | 0.00655 | -0.073 | 132.916
5.5 | 0.9243 | 0.00682 | -0.0725 | 135.5279
6.5 | 1.0279 | 0.00749 | -0.0708 | 137.2363
7.5 | 1.1345 | 0.00833 | -0.0698 | 136.1945
8 | 1.1874 | 0.00874 | -0.0693 | 135.8581
8.5 | 1.2399 | 0.00918 | -0.0688 | 135.0654
9 | 1.2919 | 0.00964 | -0.0682 | 134.0145
9.5 | 1.3432 | 0.01016 | -0.0674 | 132.2047
10 | 1.3932 | 0.0108 | -0.0665 | 129
11.5 | 1.5108 | 0.01625 | -0.0582 | 92.9723
12 | 1.546 | 0.01815 | -0.0552 | 85.1791
12.5 | 1.5766 | 0.02028 | -0.0515 | 77.7416
13 | 1.6016 | 0.02254 | -0.0473 | 71.0559
13.5 | 1.6125 | 0.0249 | -0.0408 | 64.759
14 | 1.6072 | 0.02747 | -0.0324 | 58.5075
14.5 | 1.5995 | 0.03084 | -0.0259 | 51.8645
15 | 1.5829 | 0.03569 | -0.021 | 44.3514
15.5 | 1.5597 | 0.04245 | -0.019 | 36.742
16 | 1.5263 | 0.05235 | -0.021 | 29.1557
16.5 | 1.4867 | 0.06597 | -0.0277 | 22.536
17 | 1.4278 | 0.0865 | -0.0404 | 16.5064
17.5 | 1.3586 | 0.11208 | -0.0562 | 12.1217
18 | 1.278 | 0.14202 | -0.0744 | 8.9987
18.5 | 1.2103 | 0.17055 | -0.0919 | 7.0965

## 117. Re 12M Mach 0.25 (1)
BIGFOIL.COM POLAR EXPORT
HN-239
HN-239 |  |  |  | Cl Max: | 1.039 | at alpha= | 7 | deg
JavaFoil+Calcfoil stall+Eppler ext transition |  |  |  | L/D Max: | 172.533 | at alpha= | 6 | deg
Re: | 12000000 |  |  | Cd Min: | 0.00527 | at alpha= | 3.5 | deg
Mach: | 0.25 |  |  | Cl=0 at alpha= | -2.9917 | deg
|  |  |  | @ Cl=0.1, Cd= | 0.0071547
|  |  |  | @ Cl=0.4, Cd= | 0.03914
|  |  |  | @ Cl=0.6, Cd= | 0.03914
alpha (deg) | Cl | Cd | Cm | Cl/Cd
-13 | -0.056 | 0.08197 | -0.035 | -0.686
-12.5 | -0.053 | 0.07996 | -0.034 | -0.668
-12 | -0.051 | 0.07512 | -0.035 | -0.674
-11.5 | -0.137 | 0.07143 | -0.035 | -1.915
-11 | -0.193 | 0.06706 | -0.036 | -2.879
-10.5 | -0.239 | 0.06369 | -0.035 | -3.755
-10 | -0.278 | 0.05985 | -0.036 | -4.649
-9.5 | -0.311 | 0.05497 | -0.038 | -5.65
-9 | -0.335 | 0.05024 | -0.04 | -6.663
-8.5 | -0.353 | 0.0422 | -0.046 | -8.375
-8 | -0.43 | 0.00741 | -0.069 | -58.047
-7.5 | -0.416 | 0.00707 | -0.069 | -58.777
-7 | -0.392 | 0.00731 | -0.07 | -53.66
-6.5 | -0.361 | 0.00707 | -0.07 | -50.985
-6 | -0.322 | 0.00689 | -0.07 | -46.672
-5.5 | -0.277 | 0.00671 | -0.071 | -41.263
-5 | -0.227 | 0.00653 | -0.071 | -34.792
-4.5 | -0.174 | 0.00645 | -0.071 | -26.993
-4 | -0.118 | 0.00636 | -0.072 | -18.555
-3.5 | -0.06 | 0.00627 | -0.072 | -9.579
-3 | -0.001 | 0.00653 | -0.073 | -0.123
-2.5 | 0.059 | 0.00669 | -0.073 | 8.836
-2 | 0.119 | 0.00737 | -0.073 | 16.185
-1.5 | 0.18 | 0.00702 | -0.074 | 25.591
-1 | 0.24 | 0.00734 | -0.074 | 32.695
-0.5 | 0.3 | 0.00687 | -0.074 | 43.692
0 | 0.36 | 0.0065 | -0.075 | 55.453
0.5 | 0.42 | 0.00621 | -0.075 | 67.708
1 | 0.48 | 0.00593 | -0.075 | 80.935
1.5 | 0.54 | 0.00573 | -0.076 | 94.195
2 | 0.6 | 0.00559 | -0.076 | 107.326
2.5 | 0.659 | 0.00548 | -0.076 | 120.334
3 | 0.718 | 0.00528 | -0.077 | 136.033
3.5 | 0.776 | 0.00527 | -0.077 | 147.338
4 | 0.833 | 0.00527 | -0.077 | 158.072
4.5 | 0.887 | 0.00546 | -0.078 | 162.557
5 | 0.937 | 0.00565 | -0.078 | 165.89
5.5 | 0.979 | 0.00568 | -0.078 | 172.19
6 | 1.011 | 0.00586 | -0.079 | 172.533
6.5 | 1.032 | 0.006 | -0.079 | 171.982
7 | 1.039 | 0.00625 | -0.079 | 166.165
7.5 | 1.029 | 0.00644 | -0.079 | 159.905
8 | 1.002 | 0.00654 | -0.08 | 153.183
8.5 | 0.955 | 0.0069 | -0.08 | 138.397
9 | 0.891 | 0.00712 | -0.08 | 125.042
9.5 | 0.809 | 0.00733 | -0.081 | 110.44
10 | 0.714 | 0.00748 | -0.081 | 95.374
10.5 | 0.603 | 0.01419 | -0.081 | 42.525
11 | 0.482 | 0.01582 | -0.08 | 30.484
11.5 | 0.346 | 0.02079 | -0.077 | 16.641
12 | 0.177 | 0.03914 | -0.069 | 4.515

## 118. Re 12M Mach 0.25 (2)
BIGFOIL.COM POLAR EXPORT
HN-239
HN-239 |  |  |  | Cl Max: | 1.5246 | at alpha= | 11.5 | deg
XFOIL ncrit=9 |  |  |  | L/D Max: | 137.833 | at alpha= | 6 | deg
Re: | 12000000 |  |  | Cd Min: | 0.17111 | at alpha= | -14.5 | deg
Mach: | 0.25 |  |  | Cl=0 at alpha= | -2.8886 | deg
|  |  |  | @ Cl=0.1, Cd= | 0.0047647
|  |  |  | @ Cl=0.4, Cd= | 0.0046946
|  |  |  | @ Cl=0.6, Cd= | 0.0050227
alpha (deg) | Cl | Cd | Cm | Cl/Cd
-14.5 | -0.5548 | 0.17111 | 0.0065 | -3.2424
-14 | -0.5411 | 0.16428 | 0.0036 | -3.2938
-13.5 | -0.5257 | 0.15754 | 0.001 | -3.3369
-13 | -0.5136 | 0.15028 | -0.0017 | -3.4176
-12.5 | -0.5028 | 0.14288 | -0.0043 | -3.519
-12 | -0.4935 | 0.13539 | -0.0067 | -3.645
-11.5 | -0.5544 | 0.109 | -0.0152 | -5.0862
-11 | -0.6333 | 0.08419 | -0.0278 | -7.5223
-10.5 | -0.6888 | 0.06592 | -0.0406 | -10.449
-10 | -0.6804 | 0.04902 | -0.0663 | -13.88
-9.5 | -0.7362 | 0.01776 | -0.0854 | -41.4527
-9 | -0.6974 | 0.01063 | -0.0857 | -65.6068
-8.5 | -0.6479 | 0.00831 | -0.0837 | -77.9663
-8 | -0.5926 | 0.00722 | -0.0822 | -82.0776
-7.5 | -0.5355 | 0.00678 | -0.081 | -78.9823
-7 | -0.4776 | 0.00645 | -0.0801 | -74.0465
-6.5 | -0.4196 | 0.00612 | -0.0793 | -68.5621
-6 | -0.3614 | 0.00584 | -0.0788 | -61.8836
-5.5 | -0.3035 | 0.00545 | -0.0782 | -55.6881
-4.5 | -0.1871 | 0.00516 | -0.0775 | -36.2597
-4 | -0.129 | 0.00503 | -0.0772 | -25.6461
-3 | -0.0129 | 0.00491 | -0.0768 | -2.6273
-2.5 | 0.045 | 0.00486 | -0.0767 | 9.2593
-2 | 0.1027 | 0.00476 | -0.0767 | 21.5756
-1.5 | 0.1602 | 0.00473 | -0.0766 | 33.8689
-1 | 0.2176 | 0.00468 | -0.0765 | 46.4957
-0.5 | 0.2752 | 0.00461 | -0.0766 | 59.6963
0 | 0.3326 | 0.00464 | -0.0765 | 71.681
0.5 | 0.3895 | 0.00468 | -0.0765 | 83.2265
1 | 0.4469 | 0.00476 | -0.0765 | 93.8866
1.5 | 0.5039 | 0.00481 | -0.0764 | 104.7609
2 | 0.5609 | 0.00492 | -0.0763 | 114.0041
2.5 | 0.618 | 0.00507 | -0.0762 | 121.8935
3 | 0.6743 | 0.00535 | -0.0758 | 126.0374
3.5 | 0.7305 | 0.00566 | -0.0754 | 129.0636
4 | 0.7866 | 0.006 | -0.075 | 131.1
4.5 | 0.8427 | 0.00633 | -0.0744 | 133.128
5 | 0.8986 | 0.00669 | -0.0738 | 134.3199
5.5 | 0.9542 | 0.00704 | -0.0731 | 135.5398
6 | 1.0048 | 0.00729 | -0.071 | 137.8326
6.5 | 1.0628 | 0.00774 | -0.0706 | 137.3127
7 | 1.1189 | 0.0082 | -0.0698 | 136.4512
7.5 | 1.1748 | 0.00869 | -0.0688 | 135.1899
8 | 1.2307 | 0.00917 | -0.0678 | 134.2094
8.5 | 1.2858 | 0.00974 | -0.0666 | 132.0123
9 | 1.3396 | 0.01045 | -0.065 | 128.1914
9.5 | 1.3891 | 0.01167 | -0.0626 | 119.0317
10 | 1.4353 | 0.01324 | -0.0596 | 108.4063
10.5 | 1.4757 | 0.01535 | -0.0558 | 96.1368
11 | 1.5088 | 0.01804 | -0.051 | 83.6364
11.5 | 1.5246 | 0.02199 | -0.0443 | 69.3315
12 | 1.5125 | 0.02647 | -0.0341 | 57.1402
12.5 | 1.4809 | 0.03114 | -0.0235 | 47.5562
13 | 1.4387 | 0.03818 | -0.0173 | 37.682
13.5 | 1.397 | 0.04768 | -0.0172 | 29.2995
14 | 1.36 | 0.05994 | -0.023 | 22.6894
14.5 | 1.317 | 0.07702 | -0.0344 | 17.0995
15 | 1.2886 | 0.09373 | -0.0452 | 13.748
15.5 | 1.2465 | 0.11401 | -0.0574 | 10.9333
16 | 1.2052 | 0.13404 | -0.0692 | 8.9913
16.5 | 1.1604 | 0.15569 | -0.0826 | 7.4533

## 119. Re 12M Mach 0.50 (1)
BIGFOIL.COM POLAR EXPORT
HN-239
HN-239 |  |  |  | Cl Max: | 1.265 | at alpha= | 20 | deg
JavaFoil+Calcfoil stall+Eppler ext transition |  |  |  | L/D Max: | 166.438 | at alpha= | 4.5 | deg
Re: | 12000000 |  |  | Cd Min: | 0.00559 | at alpha= | 3 | deg
Mach: | 0.5 |  |  | Cl=0 at alpha= | -2.9925 | deg
|  |  |  | @ Cl=0.1, Cd= | 0.0067215
|  |  |  | @ Cl=0.4, Cd= | 0.0068376
|  |  |  | @ Cl=0.6, Cd= | 0.0060086
alpha (deg) | Cl | Cd | Cm | Cl/Cd
-20 | -0.884 | 0.14806 | -0.041 | -5.973
-19.5 | -0.859 | 0.13882 | -0.041 | -6.185
-19 | -0.831 | 0.13581 | -0.04 | -6.121
-18.5 | -0.805 | 0.13084 | -0.039 | -6.154
-18 | -0.781 | 0.12358 | -0.04 | -6.316
-17.5 | -0.757 | 0.12414 | -0.041 | -6.102
-17 | -0.731 | 0.11888 | -0.041 | -6.152
-16.5 | -0.705 | 0.11358 | -0.04 | -6.208
-16 | -0.681 | 0.10515 | -0.041 | -6.48
-15.5 | -0.657 | 0.0976 | -0.042 | -6.735
-15 | -0.628 | 0.10647 | -0.039 | -5.898
-14.5 | -0.603 | 0.09853 | -0.04 | -6.118
-14 | -0.579 | 0.08938 | -0.042 | -6.479
-13.5 | -0.557 | 0.08007 | -0.045 | -6.952
-13 | -0.537 | 0.06858 | -0.049 | -7.834
-12.5 | -0.499 | 0.08602 | -0.038 | -5.799
-12 | -0.475 | 0.07508 | -0.042 | -6.33
-11.5 | -0.453 | 0.06621 | -0.045 | -6.837
-11 | -0.435 | 0.05382 | -0.052 | -8.078
-10.5 | -0.397 | 0.06569 | -0.041 | -6.038
-10 | -0.37 | 0.06249 | -0.04 | -5.924
-9.5 | -0.343 | 0.06136 | -0.036 | -5.585
-9 | -0.362 | 0.01749 | -0.069 | -20.707
-8.5 | -0.359 | 0.0087 | -0.076 | -41.297
-8 | -0.266 | 0.04931 | -0.041 | -5.391
-7.5 | -0.241 | 0.04376 | -0.046 | -5.516
-7 | -0.263 | 0.0076 | -0.078 | -34.641
-6.5 | -0.231 | 0.00718 | -0.078 | -32.128
-6 | -0.198 | 0.00723 | -0.079 | -27.39
-5.5 | -0.165 | 0.0073 | -0.079 | -22.654
-5 | -0.228 | 0.0071 | -0.079 | -32.063
-4.5 | -0.185 | 0.00683 | -0.08 | -27.133
-4 | -0.129 | 0.00667 | -0.08 | -19.322
-3.5 | -0.066 | 0.0065 | -0.081 | -10.212
-3 | -0.001 | 0.00647 | -0.081 | -0.138
-2.5 | 0.066 | 0.00662 | -0.082 | 9.958
-2 | 0.133 | 0.00682 | -0.082 | 19.536
-1.5 | 0.201 | 0.00739 | -0.082 | 27.159
-1 | 0.268 | 0.00705 | -0.083 | 38.067
-0.5 | 0.335 | 0.00722 | -0.083 | 46.483
0 | 0.403 | 0.00682 | -0.084 | 58.987
0.5 | 0.47 | 0.00649 | -0.084 | 72.388
1 | 0.537 | 0.00619 | -0.084 | 86.715
1.5 | 0.603 | 0.006 | -0.085 | 100.512
2 | 0.67 | 0.00585 | -0.085 | 114.55
2.5 | 0.736 | 0.00575 | -0.085 | 128.029
3 | 0.802 | 0.00559 | -0.086 | 143.364
3.5 | 0.865 | 0.00559 | -0.086 | 154.8
4 | 0.926 | 0.00562 | -0.086 | 164.764
4.5 | 0.98 | 0.00589 | -0.087 | 166.438
5 | 1.022 | 0.00623 | -0.087 | 164.228
5.5 | 1.027 | 0.00665 | -0.087 | 154.341
6 | 0.922 | 0.00695 | -0.088 | 132.531
6.5 | 0.637 | 0.00742 | -0.088 | 85.832
7 | 0.671 | 0.00752 | -0.088 | 89.183
7.5 | 0.705 | 0.00798 | -0.089 | 88.32
8 | 0.739 | 0.00792 | -0.089 | 93.271
8.5 | 0.755 | 0.01617 | -0.087 | 46.694
9 | 0.803 | 0.01252 | -0.089 | 64.124
9.5 | 0.821 | 0.01727 | -0.088 | 47.57
10 | 0.707 | 0.06866 | -0.049 | 10.301
10.5 | 0.881 | 0.01876 | -0.088 | 46.982
11 | 0.809 | 0.05044 | -0.071 | 16.029
11.5 | 0.794 | 0.07797 | -0.054 | 10.189
12 | 0.909 | 0.03718 | -0.08 | 24.462
12.5 | 0.858 | 0.07826 | -0.06 | 10.966
13 | 0.884 | 0.08517 | -0.059 | 10.385
13.5 | 0.918 | 0.08067 | -0.062 | 11.385
14 | 0.934 | 0.09391 | -0.057 | 9.948
14.5 | 0.976 | 0.09077 | -0.063 | 10.753
15 | 1 | 0.09947 | -0.062 | 10.055
15.5 | 1.015 | 0.10635 | -0.056 | 9.545
16 | 1.055 | 0.10447 | -0.062 | 10.099
16.5 | 1.099 | 0.09904 | -0.067 | 11.098
17 | 1.122 | 0.10866 | -0.066 | 10.323
17.5 | 1.126 | 0.13822 | -0.058 | 8.143
18 | 1.156 | 0.14166 | -0.059 | 8.158
18.5 | 1.186 | 0.14557 | -0.061 | 8.15
19 | 1.217 | 0.14948 | -0.062 | 8.142
19.5 | 1.241 | 0.16674 | -0.061 | 7.444
20 | 1.265 | 0.18264 | -0.06 | 6.926

## 120. Re 12M Mach 0.50 (2)
BIGFOIL.COM POLAR EXPORT
HN-239
HN-239 |  |  |  | Cl Max: | 1.2465 | at alpha= | 7.5 | deg
XFOIL ncrit=9 |  |  |  | L/D Max: | 429.155 | at alpha= | -0.5 | deg
Re: | 12000000 |  |  | Cd Min: | 0.27405 | at alpha= | -20 | deg
Mach: | 0.5 |  |  | Cl=0 at alpha= | -2.8354 | deg
|  |  |  | @ Cl=0.1, Cd= | 0.00076307
|  |  |  | @ Cl=0.4, Cd= | 0.0047182
|  |  |  | @ Cl=0.6, Cd= | 0.0050096
alpha (deg) | Cl | Cd | Cm | Cl/Cd
-20 | -0.7845 | 0.27405 | 0.0534 | -2.8626
-19.5 | -0.763 | 0.26568 | 0.0487 | -2.8719
-19 | -0.7413 | 0.25727 | 0.0439 | -2.8814
-18.5 | -0.7201 | 0.24915 | 0.0395 | -2.8902
-18 | -0.6991 | 0.2407 | 0.035 | -2.9044
-17.5 | -0.6781 | 0.23255 | 0.0307 | -2.9159
-17 | -0.6589 | 0.22382 | 0.0263 | -2.9439
-16.5 | -0.6391 | 0.21554 | 0.0222 | -2.9651
-16 | -0.62 | 0.20655 | 0.0181 | -3.0017
-15.5 | -0.6012 | 0.19798 | 0.0142 | -3.0367
-15 | -0.5831 | 0.18944 | 0.0104 | -3.078
-14.5 | -0.5655 | 0.18126 | 0.0068 | -3.1198
-14 | -0.3897 | 0.14983 | -0.0112 | -2.6009
-13.5 | -0.3791 | 0.14487 | -0.0147 | -2.6168
-13 | -0.3702 | 0.13973 | -0.0177 | -2.6494
-12.5 | -0.3608 | 0.13355 | -0.0198 | -2.7016
-12 | -0.353 | 0.12716 | -0.0215 | -2.776
-11.5 | -0.3511 | 0.11989 | -0.023 | -2.9285
-11 | -0.3479 | 0.11241 | -0.0249 | -3.0949
-10.5 | -0.3456 | 0.10264 | -0.0287 | -3.3671
-10 | -0.3456 | 0.09194 | -0.0332 | -3.759
-9.5 | -0.3437 | 0.08165 | -0.0378 | -4.2094
-9 | -0.3448 | 0.07097 | -0.0427 | -4.8584
-8.5 | -0.3473 | 0.06018 | -0.0483 | -5.771
-8 | -0.3554 | 0.05026 | -0.0531 | -7.0712
-7.5 | -0.3485 | 0.0376 | -0.0674 | -9.2686
-7 | -0.3561 | 0.02731 | -0.0838 | -13.0392
-6.5 | -0.3667 | 0.01845 | -0.088 | -19.8753
-6 | -0.3643 | 0.00965 | -0.0897 | -37.7513
-5.5 | -0.3421 | 0.00328 | -0.0897 | -104.2988
-5 | -0.2928 | 0.00118 | -0.0887 | -248.1356
-4.5 | -0.2255 | 0.0009 | -0.0871 | -250.5556
-4 | -0.1568 | 0.00085 | -0.0859 | -184.4706
-3.5 | -0.0888 | 0.00081 | -0.0851 | -109.6296
-3 | -0.0218 | 0.00079 | -0.0844 | -27.5949
-2.5 | 0.0444 | 0.00078 | -0.0839 | 56.9231
-2 | 0.1101 | 0.00076 | -0.0836 | 144.8684
-1.5 | 0.1752 | 0.00074 | -0.0833 | 236.7568
-1 | 0.24 | 0.00073 | -0.0832 | 328.7671
-0.5 | 0.3047 | 0.00071 | -0.0832 | 429.1549
0 | 0.3735 | 0.00471 | -0.0847 | 79.2994
0.5 | 0.4383 | 0.00473 | -0.0846 | 92.6638
1 | 0.5033 | 0.00484 | -0.0843 | 103.9876
1.5 | 0.5675 | 0.00496 | -0.084 | 114.4153
2 | 0.633 | 0.00506 | -0.0836 | 125.0988
2.5 | 0.6982 | 0.00527 | -0.083 | 132.4858
3 | 0.7628 | 0.00561 | -0.0821 | 135.9715
3.5 | 0.8278 | 0.006 | -0.081 | 137.9667
4 | 0.8929 | 0.00643 | -0.0796 | 138.8647
4.5 | 0.9582 | 0.00691 | -0.0779 | 138.6686
5 | 1.0239 | 0.00743 | -0.0758 | 137.8062
5.5 | 1.0916 | 0.00782 | -0.0735 | 139.5908
6 | 1.1549 | 0.00829 | -0.0696 | 139.3124
6.5 | 1.2132 | 0.01006 | -0.064 | 120.5964
7 | 1.2428 | 0.01453 | -0.0541 | 85.5334
7.5 | 1.2465 | 0.02117 | -0.0432 | 58.8805
8 | 1.2216 | 0.02755 | -0.031 | 44.3412
8.5 | 1.18 | 0.03363 | -0.0208 | 35.0877
9 | 1.1382 | 0.04199 | -0.0182 | 27.1065
9.5 | 1.0997 | 0.05351 | -0.0238 | 20.5513
10 | 1.0699 | 0.06825 | -0.0353 | 15.6762
10.5 | 1.0452 | 0.08513 | -0.0476 | 12.2777
11 | 1.0242 | 0.10082 | -0.0568 | 10.1587
11.5 | 1.0066 | 0.11589 | -0.0661 | 8.6858
12 | 0.9949 | 0.13048 | -0.0752 | 7.6249
12.5 | 0.9882 | 0.14478 | -0.0839 | 6.8255

## 121. Re 14M Mach 0.00 (1)
BIGFOIL.COM POLAR EXPORT
HN-239
HN-239 |  |  |  | Cl Max: | 1.058 | at alpha= | 8 | deg
JavaFoil+Calcfoil stall+Eppler ext transition |  |  |  | L/D Max: | 181.278 | at alpha= | 6.5 | deg
Re: | 14000000 |  |  | Cd Min: | 0.00516 | at alpha= | 4 | deg
Mach: | 0 |  |  | Cl=0 at alpha= | -2.9914 | deg
|  |  |  | @ Cl=0.1, Cd= | 0.0071002
|  |  |  | @ Cl=0.4, Cd= | 0.0061686
|  |  |  | @ Cl=0.6, Cd= | 0.0054874
alpha (deg) | Cl | Cd | Cm | Cl/Cd
-14 | -0.295 | 0.08906 | -0.034 | -3.314
-13.5 | -0.312 | 0.08498 | -0.034 | -3.668
-13 | -0.329 | 0.0798 | -0.035 | -4.12
-12.5 | -0.345 | 0.07597 | -0.035 | -4.54
-12 | -0.36 | 0.07267 | -0.035 | -4.953
-11.5 | -0.374 | 0.06827 | -0.035 | -5.482
-11 | -0.387 | 0.0639 | -0.036 | -6.051
-10.5 | -0.397 | 0.05884 | -0.038 | -6.75
-10 | -0.405 | 0.0532 | -0.041 | -7.617
-9.5 | -0.438 | 0.02683 | -0.055 | -16.31
-9 | -0.491 | 0.00723 | -0.066 | -67.891
-8.5 | -0.481 | 0.00719 | -0.066 | -66.846
-8 | -0.463 | 0.00696 | -0.067 | -66.562
-7.5 | -0.435 | 0.00725 | -0.067 | -60.008
-7 | -0.401 | 0.00705 | -0.067 | -56.954
-6.5 | -0.363 | 0.00686 | -0.068 | -52.918
-6 | -0.32 | 0.00669 | -0.068 | -47.796
-5.5 | -0.273 | 0.00653 | -0.068 | -41.8
-5 | -0.222 | 0.00643 | -0.069 | -34.613
-4.5 | -0.17 | 0.00634 | -0.069 | -26.767
-4 | -0.115 | 0.0062 | -0.07 | -18.478
-3.5 | -0.058 | 0.00652 | -0.07 | -8.929
-3 | -0.001 | 0.00641 | -0.07 | -0.121
-2.5 | 0.057 | 0.00659 | -0.071 | 8.684
-2 | 0.116 | 0.00729 | -0.071 | 15.85
-1.5 | 0.174 | 0.00695 | -0.071 | 25.022
-1 | 0.232 | 0.00723 | -0.072 | 32.113
-0.5 | 0.291 | 0.0068 | -0.072 | 42.715
0 | 0.349 | 0.00645 | -0.072 | 54.1
0.5 | 0.407 | 0.00613 | -0.073 | 66.372
1 | 0.465 | 0.00588 | -0.073 | 79.114
1.5 | 0.523 | 0.00569 | -0.073 | 91.965
2 | 0.581 | 0.00553 | -0.074 | 105.099
2.5 | 0.639 | 0.0054 | -0.074 | 118.284
3 | 0.696 | 0.00523 | -0.074 | 133.11
3.5 | 0.752 | 0.00519 | -0.075 | 145.096
4 | 0.808 | 0.00516 | -0.075 | 156.363
4.5 | 0.861 | 0.0053 | -0.075 | 162.32
5 | 0.911 | 0.00544 | -0.075 | 167.41
5.5 | 0.955 | 0.00541 | -0.076 | 176.595
6 | 0.992 | 0.00554 | -0.076 | 179.077
6.5 | 1.022 | 0.00564 | -0.076 | 181.278
7 | 1.044 | 0.00586 | -0.077 | 178.074
7.5 | 1.056 | 0.00599 | -0.077 | 176.12
8 | 1.058 | 0.00625 | -0.077 | 169.179
8.5 | 1.05 | 0.00639 | -0.077 | 164.446
9 | 1.033 | 0.00654 | -0.078 | 158.013
9.5 | 1.007 | 0.00669 | -0.078 | 150.583
10 | 0.974 | 0.00682 | -0.078 | 142.846
10.5 | 0.935 | 0.00698 | -0.078 | 133.995
11 | 0.891 | 0.007 | -0.079 | 127.244
11.5 | 0.841 | 0.01232 | -0.079 | 68.257
12 | 0.789 | 0.01493 | -0.078 | 52.826
12.5 | 0.731 | 0.01669 | -0.078 | 43.825
13 | 0.673 | 0.01964 | -0.076 | 34.253

## 122. Re 14M Mach 0.00 (2)
BIGFOIL.COM POLAR EXPORT
HN-239
HN-239 |  |  |  | Cl Max: | 1.601 | at alpha= | 12.5 | deg
XFOIL ncrit=9 |  |  |  | L/D Max: | 141.312 | at alpha= | 7 | deg
Re: | 14000000 |  |  | Cd Min: | 0.02616 | at alpha= | -15 | deg
Mach: | 0 |  |  | Cl=0 at alpha= | -2.8927 | deg
|  |  |  | @ Cl=0.1, Cd= | 0.0047497
|  |  |  | @ Cl=0.4, Cd= | 0.0047337
|  |  |  | @ Cl=0.6, Cd= | 0.0050528
alpha (deg) | Cl | Cd | Cm | Cl/Cd
-15 | -1.2678 | 0.02616 | -0.0695 | -48.4633
-14.5 | -1.2376 | 0.02314 | -0.0692 | -53.4831
-14 | -1.2009 | 0.01896 | -0.0707 | -63.3386
-13.5 | -1.1492 | 0.01771 | -0.0716 | -64.8899
-13 | -1.098 | 0.01596 | -0.0727 | -68.797
-12.5 | -1.0417 | 0.01527 | -0.0738 | -68.2187
-12 | -0.9894 | 0.01308 | -0.0751 | -75.6422
-11.5 | -0.9344 | 0.01135 | -0.0764 | -82.326
-11 | -0.8794 | 0.01011 | -0.0772 | -86.9832
-10.5 | -0.8291 | 0.00917 | -0.0767 | -90.4144
-10 | -0.7742 | 0.00842 | -0.077 | -91.9477
-9.5 | -0.7217 | 0.00753 | -0.0767 | -95.8433
-9 | -0.6691 | 0.00703 | -0.0762 | -95.1778
-8.5 | -0.6159 | 0.00666 | -0.0758 | -92.4775
-8 | -0.5629 | 0.00638 | -0.0753 | -88.2288
-7.5 | -0.5089 | 0.00613 | -0.075 | -83.0179
-7 | -0.4545 | 0.0059 | -0.0748 | -77.0339
-6.5 | -0.3997 | 0.00568 | -0.0747 | -70.3697
-5.5 | -0.2897 | 0.00524 | -0.0744 | -55.2863
-5 | -0.2343 | 0.00515 | -0.0744 | -45.4951
-4.5 | -0.1788 | 0.00502 | -0.0743 | -35.6175
-4 | -0.1232 | 0.00495 | -0.0743 | -24.8889
-3.5 | -0.0675 | 0.00491 | -0.0742 | -13.7475
-3 | -0.012 | 0.00487 | -0.0742 | -2.4641
-2.5 | 0.0439 | 0.0048 | -0.0742 | 9.1458
-2 | 0.0993 | 0.00475 | -0.0742 | 20.9053
-1.5 | 0.155 | 0.00473 | -0.0742 | 32.7696
-1 | 0.2105 | 0.00467 | -0.0742 | 45.0749
-0.5 | 0.2661 | 0.00462 | -0.0743 | 57.5974
0 | 0.3216 | 0.00464 | -0.0743 | 69.3103
0.5 | 0.3768 | 0.0047 | -0.0743 | 80.1702
1 | 0.4319 | 0.00478 | -0.0743 | 90.3556
1.5 | 0.4873 | 0.00481 | -0.0743 | 101.3098
2 | 0.5422 | 0.00491 | -0.0743 | 110.4277
2.5 | 0.5971 | 0.00504 | -0.0743 | 118.4722
3 | 0.6514 | 0.00528 | -0.0741 | 123.3712
3.5 | 0.7057 | 0.00553 | -0.0739 | 127.613
4 | 0.7596 | 0.00583 | -0.0736 | 130.2916
4.5 | 0.8135 | 0.00613 | -0.0734 | 132.708
5 | 0.867 | 0.00646 | -0.073 | 134.2105
5.5 | 0.9207 | 0.0067 | -0.0728 | 137.4179
6 | 0.9733 | 0.00703 | -0.0723 | 138.4495
6.5 | 1.0236 | 0.00725 | -0.0711 | 141.1862
7 | 1.0768 | 0.00762 | -0.0708 | 141.3123
7.5 | 1.1297 | 0.00801 | -0.0704 | 141.0362
8 | 1.1823 | 0.0084 | -0.0701 | 140.75
8.5 | 1.2344 | 0.00882 | -0.0696 | 139.9546
9 | 1.286 | 0.00925 | -0.0691 | 139.027
9.5 | 1.337 | 0.00973 | -0.0686 | 137.4101
10 | 1.3871 | 0.01029 | -0.0678 | 134.8008
12 | 1.5642 | 0.0147 | -0.0613 | 106.4082
12.5 | 1.601 | 0.01637 | -0.0586 | 97.8009

## 123. Re 14M Mach 0.10 (1)
BIGFOIL.COM POLAR EXPORT
HN-239
HN-239 |  |  |  | Cl Max: | 1.054 | at alpha= | 7.5 | deg
JavaFoil+Calcfoil stall+Eppler ext transition |  |  |  | L/D Max: | 180.653 | at alpha= | 6.5 | deg
Re: | 14000000 |  |  | Cd Min: | 0.00517 | at alpha= | 4 | deg
Mach: | 0.1 |  |  | Cl=0 at alpha= | -2.9915 | deg
|  |  |  | @ Cl=0.1, Cd= | 0.0071069
|  |  |  | @ Cl=0.4, Cd= | 0.0061897
|  |  |  | @ Cl=0.6, Cd= | 0.0055041
alpha (deg) | Cl | Cd | Cm | Cl/Cd
-14 | -0.26 | 0.09035 | -0.034 | -2.879
-13.5 | -0.279 | 0.0857 | -0.034 | -3.255
-13 | -0.298 | 0.08112 | -0.034 | -3.674
-12.5 | -0.317 | 0.07661 | -0.035 | -4.138
-12 | -0.335 | 0.07277 | -0.035 | -4.606
-11.5 | -0.352 | 0.06912 | -0.035 | -5.094
-11 | -0.368 | 0.06441 | -0.036 | -5.712
-10.5 | -0.381 | 0.05939 | -0.038 | -6.421
-10 | -0.392 | 0.0539 | -0.04 | -7.278
-9.5 | -0.403 | 0.04496 | -0.046 | -8.968
-9 | -0.483 | 0.00733 | -0.066 | -65.809
-8.5 | -0.475 | 0.00728 | -0.067 | -65.27
-8 | -0.46 | 0.00704 | -0.067 | -65.329
-7.5 | -0.433 | 0.00732 | -0.067 | -59.2
-7 | -0.401 | 0.00706 | -0.068 | -56.723
-6.5 | -0.363 | 0.00691 | -0.068 | -52.535
-6 | -0.32 | 0.0067 | -0.068 | -47.815
-5.5 | -0.274 | 0.00651 | -0.069 | -41.984
-5 | -0.223 | 0.00643 | -0.069 | -34.745
-4.5 | -0.17 | 0.00632 | -0.07 | -26.925
-4 | -0.115 | 0.00624 | -0.07 | -18.46
-3.5 | -0.058 | 0.00654 | -0.07 | -8.938
-3 | -0.001 | 0.00643 | -0.071 | -0.121
-2.5 | 0.058 | 0.0066 | -0.071 | 8.719
-2 | 0.116 | 0.0073 | -0.071 | 15.908
-1.5 | 0.175 | 0.00696 | -0.072 | 25.112
-1 | 0.234 | 0.00725 | -0.072 | 32.202
-0.5 | 0.292 | 0.00682 | -0.072 | 42.846
0 | 0.351 | 0.00646 | -0.073 | 54.272
0.5 | 0.409 | 0.00614 | -0.073 | 66.591
1 | 0.467 | 0.00589 | -0.073 | 79.384
1.5 | 0.526 | 0.0057 | -0.074 | 92.286
2 | 0.584 | 0.00554 | -0.074 | 105.448
2.5 | 0.642 | 0.00541 | -0.074 | 118.667
3 | 0.699 | 0.00524 | -0.075 | 133.504
3.5 | 0.756 | 0.0052 | -0.075 | 145.45
4 | 0.812 | 0.00517 | -0.075 | 156.823
4.5 | 0.865 | 0.00532 | -0.076 | 162.564
5 | 0.915 | 0.00546 | -0.076 | 167.641
5.5 | 0.958 | 0.00543 | -0.076 | 176.46
6 | 0.995 | 0.00557 | -0.076 | 178.677
6.5 | 1.024 | 0.00567 | -0.077 | 180.653
7 | 1.044 | 0.0059 | -0.077 | 176.94
7.5 | 1.054 | 0.00605 | -0.077 | 174.15
8 | 1.053 | 0.0063 | -0.078 | 167.175
8.5 | 1.041 | 0.00645 | -0.078 | 161.282
9 | 1.019 | 0.0066 | -0.078 | 154.343
9.5 | 0.987 | 0.00676 | -0.078 | 146.049
10 | 0.948 | 0.00689 | -0.079 | 137.489
10.5 | 0.902 | 0.00706 | -0.079 | 127.832
11 | 0.852 | 0.0071 | -0.079 | 119.986
11.5 | 0.795 | 0.01183 | -0.079 | 67.202
12 | 0.735 | 0.0155 | -0.078 | 47.416
12.5 | 0.672 | 0.01758 | -0.077 | 38.235

## 124. Re 14M Mach 0.10 (2)
BIGFOIL.COM POLAR EXPORT
HN-239
HN-239 |  |  |  | Cl Max: | 1.5616 | at alpha= | 12 | deg
XFOIL ncrit=9 |  |  |  | L/D Max: | 140.892 | at alpha= | 7.5 | deg
Re: | 14000000 |  |  | Cd Min: | 0.02807 | at alpha= | -13 | deg
Mach: | 0.1 |  |  | Cl=0 at alpha= | -2.8915 | deg
|  |  |  | @ Cl=0.1, Cd= | 0.0047499
|  |  |  | @ Cl=0.4, Cd= | 0.0047306
|  |  |  | @ Cl=0.6, Cd= | 0.0050491
alpha (deg) | Cl | Cd | Cm | Cl/Cd
-13 | -1.06 | 0.02807 | -0.0717 | -37.7627
-12 | -0.9726 | 0.0214 | -0.0756 | -45.4486
-11.5 | -0.9381 | 0.01407 | -0.0779 | -66.6738
-11 | -0.8843 | 0.01138 | -0.0793 | -77.7065
-10.5 | -0.836 | 0.00987 | -0.0783 | -84.7011
-10 | -0.7811 | 0.00884 | -0.0784 | -88.3597
-9.5 | -0.7269 | 0.00808 | -0.0782 | -89.9629
-9 | -0.6751 | 0.00718 | -0.0774 | -94.0251
-8.5 | -0.6215 | 0.00675 | -0.0768 | -92.0741
-8 | -0.5678 | 0.00645 | -0.0762 | -88.031
-7.5 | -0.5133 | 0.00618 | -0.0758 | -83.0583
-5.5 | -0.292 | 0.00526 | -0.075 | -55.5133
-5 | -0.2361 | 0.00516 | -0.0748 | -45.7558
-4.5 | -0.1802 | 0.00503 | -0.0748 | -35.825
-4 | -0.1242 | 0.00495 | -0.0747 | -25.0909
-3 | -0.0122 | 0.00487 | -0.0746 | -2.5051
-2.5 | 0.044 | 0.00481 | -0.0746 | 9.1476
-2 | 0.0998 | 0.00475 | -0.0746 | 21.0105
-1.5 | 0.1557 | 0.00473 | -0.0746 | 32.9175
-1 | 0.2116 | 0.00467 | -0.0746 | 45.3105
-0.5 | 0.2674 | 0.00462 | -0.0746 | 57.8788
0 | 0.3233 | 0.00464 | -0.0747 | 69.6767
0.5 | 0.3788 | 0.0047 | -0.0747 | 80.5957
1 | 0.4343 | 0.00478 | -0.0746 | 90.8577
1.5 | 0.4899 | 0.00482 | -0.0747 | 101.639
2 | 0.5452 | 0.00492 | -0.0746 | 110.813
2.5 | 0.6004 | 0.00505 | -0.0746 | 118.8911
3 | 0.655 | 0.00529 | -0.0744 | 123.8185
3.5 | 0.7097 | 0.00555 | -0.0742 | 127.8739
4 | 0.764 | 0.00584 | -0.0739 | 130.8219
4.5 | 0.8182 | 0.00615 | -0.0736 | 133.0407
5 | 0.8721 | 0.00648 | -0.0732 | 134.5833
5.5 | 0.9263 | 0.00673 | -0.0729 | 137.6374
6 | 0.9792 | 0.00707 | -0.0723 | 138.5007
7.5 | 1.137 | 0.00807 | -0.0703 | 140.8922
8 | 1.1901 | 0.00846 | -0.0699 | 140.6738
8.5 | 1.2427 | 0.0089 | -0.0693 | 139.6292
9 | 1.2949 | 0.00935 | -0.0687 | 138.492
9.5 | 1.3462 | 0.00988 | -0.068 | 136.2551
10.5 | 1.4411 | 0.01178 | -0.0651 | 122.3345
11 | 1.4866 | 0.01286 | -0.0634 | 115.5988
11.5 | 1.5276 | 0.01439 | -0.061 | 106.1571
12 | 1.5616 | 0.01657 | -0.0576 | 94.2426

## 125. Re 14M Mach 0.25 (1)
BIGFOIL.COM POLAR EXPORT
HN-239
HN-239 |  |  |  | Cl Max: | 1.039 | at alpha= | 7 | deg
JavaFoil+Calcfoil stall+Eppler ext transition |  |  |  | L/D Max: | 175.931 | at alpha= | 6 | deg
Re: | 14000000 |  |  | Cd Min: | 0.00524 | at alpha= | 4 | deg
Mach: | 0.25 |  |  | Cl=0 at alpha= | -2.9917 | deg
|  |  |  | @ Cl=0.1, Cd= | 0.0071452
|  |  |  | @ Cl=0.4, Cd= | 0.03353
|  |  |  | @ Cl=0.6, Cd= | 0.03353
alpha (deg) | Cl | Cd | Cm | Cl/Cd
-13 | -0.056 | 0.08112 | -0.036 | -0.694
-12.5 | -0.053 | 0.07954 | -0.035 | -0.671
-12 | -0.051 | 0.07468 | -0.035 | -0.679
-11.5 | -0.137 | 0.07091 | -0.035 | -1.93
-11 | -0.193 | 0.06639 | -0.036 | -2.91
-10.5 | -0.239 | 0.063 | -0.036 | -3.8
-10 | -0.279 | 0.05928 | -0.037 | -4.699
-9.5 | -0.311 | 0.05435 | -0.039 | -5.722
-9 | -0.337 | 0.04807 | -0.043 | -7.004
-8.5 | -0.393 | 0.01578 | -0.062 | -24.908
-8 | -0.43 | 0.00727 | -0.069 | -59.12
-7.5 | -0.416 | 0.00703 | -0.069 | -59.158
-7 | -0.392 | 0.00723 | -0.07 | -54.233
-6.5 | -0.361 | 0.007 | -0.07 | -51.552
-6 | -0.322 | 0.00684 | -0.07 | -47.071
-5.5 | -0.277 | 0.00664 | -0.071 | -41.714
-5 | -0.227 | 0.00649 | -0.071 | -35.057
-4.5 | -0.174 | 0.00642 | -0.071 | -27.086
-4 | -0.118 | 0.00627 | -0.072 | -18.822
-3.5 | -0.06 | 0.00625 | -0.072 | -9.609
-3 | -0.001 | 0.00648 | -0.073 | -0.124
-2.5 | 0.059 | 0.00666 | -0.073 | 8.867
-2 | 0.119 | 0.00737 | -0.073 | 16.176
-1.5 | 0.18 | 0.00704 | -0.074 | 25.527
-1 | 0.24 | 0.00734 | -0.074 | 32.71
-0.5 | 0.3 | 0.0069 | -0.074 | 43.519
0 | 0.36 | 0.00652 | -0.075 | 55.204
0.5 | 0.42 | 0.0062 | -0.075 | 67.783
1 | 0.48 | 0.00596 | -0.075 | 80.595
1.5 | 0.54 | 0.00575 | -0.076 | 93.949
2 | 0.6 | 0.00559 | -0.076 | 107.348
2.5 | 0.659 | 0.00546 | -0.076 | 120.724
3 | 0.718 | 0.0053 | -0.077 | 135.596
3.5 | 0.776 | 0.00526 | -0.077 | 147.706
4 | 0.833 | 0.00524 | -0.077 | 159.114
4.5 | 0.887 | 0.00543 | -0.078 | 163.323
5 | 0.937 | 0.00546 | -0.078 | 171.753
5.5 | 0.979 | 0.00557 | -0.078 | 175.568
6 | 1.011 | 0.00575 | -0.079 | 175.931
6.5 | 1.032 | 0.00588 | -0.079 | 175.443
7 | 1.039 | 0.00613 | -0.079 | 169.544
7.5 | 1.029 | 0.0063 | -0.079 | 163.296
8 | 1.002 | 0.00641 | -0.08 | 156.236
8.5 | 0.955 | 0.00677 | -0.08 | 141.177
9 | 0.891 | 0.00699 | -0.08 | 127.523
9.5 | 0.809 | 0.00719 | -0.081 | 112.608
10 | 0.714 | 0.00738 | -0.081 | 96.74
10.5 | 0.604 | 0.01228 | -0.081 | 49.195
11 | 0.485 | 0.01513 | -0.08 | 32.032
11.5 | 0.351 | 0.01845 | -0.078 | 19.003
12 | 0.18 | 0.03353 | -0.072 | 5.36

## 126. Re 14M Mach 0.25 (2)
BIGFOIL.COM POLAR EXPORT
HN-239
HN-239 |  |  |  | Cl Max: | 1.5189 | at alpha= | 11.5 | deg
XFOIL ncrit=9 |  |  |  | L/D Max: | 141.649 | at alpha= | 6.5 | deg
Re: | 14000000 |  |  | Cd Min: | 0.16403 | at alpha= | 16.5 | deg
Mach: | 0.25 |  |  | Cl=0 at alpha= | -99 | deg
|  |  |  | @ Cl=0.1, Cd= | 0.00465
|  |  |  | @ Cl=0.4, Cd= | 0.0047242
|  |  |  | @ Cl=0.6, Cd= | 0.0050346
alpha (deg) | Cl | Cd | Cm | Cl/Cd
0 | 0.3326 | 0.00465 | -0.0766 | 71.5269
0.5 | 0.3898 | 0.00471 | -0.0765 | 82.7601
1 | 0.4471 | 0.00479 | -0.0765 | 93.3403
1.5 | 0.5044 | 0.00484 | -0.0765 | 104.2149
2 | 0.5615 | 0.00494 | -0.0764 | 113.664
2.5 | 0.6185 | 0.00508 | -0.0762 | 121.752
3 | 0.675 | 0.00533 | -0.0759 | 126.6417
3.5 | 0.7315 | 0.00562 | -0.0756 | 130.1601
4 | 0.788 | 0.00591 | -0.0752 | 133.3333
4.5 | 0.8441 | 0.00626 | -0.0747 | 134.8403
5 | 0.9001 | 0.00662 | -0.0741 | 135.9668
5.5 | 0.9561 | 0.00697 | -0.0734 | 137.1736
6 | 1.0118 | 0.00729 | -0.0726 | 138.7929
6.5 | 1.0652 | 0.00752 | -0.0711 | 141.6489
7 | 1.1216 | 0.00795 | -0.0703 | 141.0818
7.5 | 1.1777 | 0.0084 | -0.0694 | 140.2024
8 | 1.2338 | 0.00888 | -0.0684 | 138.9414
8.5 | 1.2891 | 0.00943 | -0.0672 | 136.702
9 | 1.3422 | 0.01025 | -0.0654 | 130.9463
9.5 | 1.3891 | 0.0118 | -0.0625 | 117.7203
10 | 1.4326 | 0.01366 | -0.0591 | 104.8755
10.5 | 1.4702 | 0.01608 | -0.0549 | 91.4303
11 | 1.5021 | 0.01887 | -0.0501 | 79.6025
11.5 | 1.5189 | 0.02265 | -0.0436 | 67.0596
12 | 1.511 | 0.02671 | -0.034 | 56.5706
12.5 | 1.4851 | 0.03094 | -0.0238 | 47.9994
13 | 1.4426 | 0.03785 | -0.0174 | 38.1136
13.5 | 1.4015 | 0.04711 | -0.017 | 29.7495
14 | 1.3611 | 0.05969 | -0.0228 | 22.8028
14.5 | 1.3098 | 0.07844 | -0.0354 | 16.6981
15 | 1.2769 | 0.09637 | -0.0471 | 13.25
15.5 | 1.2223 | 0.11971 | -0.0611 | 10.2105
16 | 1.1727 | 0.142 | -0.0744 | 8.2585
16.5 | 1.1299 | 0.16403 | -0.088 | 6.8884

## 127. Re 14M Mach 0.50 (1)
BIGFOIL.COM POLAR EXPORT
HN-239
HN-239 |  |  |  | Cl Max: | 1.265 | at alpha= | 20 | deg
JavaFoil+Calcfoil stall+Eppler ext transition |  |  |  | L/D Max: | 169.27 | at alpha= | 4.5 | deg
Re: | 14000000 |  |  | Cd Min: | 0.00556 | at alpha= | 4 | deg
Mach: | 0.5 |  |  | Cl=0 at alpha= | -2.9925 | deg
|  |  |  | @ Cl=0.1, Cd= | 0.0067122
|  |  |  | @ Cl=0.4, Cd= | 0.0068481
|  |  |  | @ Cl=0.6, Cd= | 0.00601
alpha (deg) | Cl | Cd | Cm | Cl/Cd
-20 | -0.882 | 0.15975 | -0.04 | -5.52
-19.5 | -0.858 | 0.14579 | -0.041 | -5.883
-19 | -0.832 | 0.14134 | -0.04 | -5.884
-18.5 | -0.806 | 0.13562 | -0.04 | -5.945
-18 | -0.782 | 0.12741 | -0.041 | -6.136
-17.5 | -0.758 | 0.12255 | -0.041 | -6.185
-17 | -0.732 | 0.11701 | -0.041 | -6.257
-16.5 | -0.706 | 0.11146 | -0.041 | -6.336
-16 | -0.683 | 0.10294 | -0.042 | -6.63
-15.5 | -0.66 | 0.09441 | -0.044 | -6.988
-15 | -0.628 | 0.10532 | -0.04 | -5.965
-14.5 | -0.603 | 0.09709 | -0.04 | -6.215
-14 | -0.58 | 0.08784 | -0.043 | -6.604
-13.5 | -0.558 | 0.07785 | -0.046 | -7.173
-13 | -0.541 | 0.06458 | -0.051 | -8.379
-12.5 | -0.499 | 0.08476 | -0.039 | -5.888
-12 | -0.476 | 0.07389 | -0.042 | -6.44
-11.5 | -0.454 | 0.06449 | -0.046 | -7.039
-11 | -0.439 | 0.0495 | -0.054 | -8.87
-10.5 | -0.397 | 0.06518 | -0.041 | -6.089
-10 | -0.371 | 0.06186 | -0.041 | -5.989
-9.5 | -0.343 | 0.06081 | -0.037 | -5.64
-9 | -0.373 | 0.01296 | -0.072 | -28.762
-8.5 | -0.36 | 0.0085 | -0.076 | -42.307
-8 | -0.266 | 0.04871 | -0.042 | -5.464
-7.5 | -0.243 | 0.0418 | -0.049 | -5.811
-7 | -0.263 | 0.0075 | -0.078 | -35.111
-6.5 | -0.231 | 0.00709 | -0.078 | -32.552
-6 | -0.198 | 0.00716 | -0.079 | -27.688
-5.5 | -0.165 | 0.00723 | -0.079 | -22.882
-5 | -0.228 | 0.00702 | -0.079 | -32.436
-4.5 | -0.185 | 0.0068 | -0.08 | -27.253
-4 | -0.129 | 0.00661 | -0.08 | -19.505
-3.5 | -0.066 | 0.00648 | -0.081 | -10.242
-3 | -0.001 | 0.0064 | -0.081 | -0.139
-2.5 | 0.066 | 0.00656 | -0.082 | 10.039
-2 | 0.133 | 0.00686 | -0.082 | 19.434
-1.5 | 0.201 | 0.00737 | -0.082 | 27.222
-1 | 0.268 | 0.00702 | -0.083 | 38.179
-0.5 | 0.335 | 0.00724 | -0.083 | 46.311
0 | 0.403 | 0.00683 | -0.084 | 58.939
0.5 | 0.47 | 0.00647 | -0.084 | 72.606
1 | 0.537 | 0.00622 | -0.084 | 86.252
1.5 | 0.603 | 0.006 | -0.085 | 100.63
2 | 0.67 | 0.00583 | -0.085 | 114.858
2.5 | 0.736 | 0.00572 | -0.085 | 128.685
3 | 0.802 | 0.00558 | -0.086 | 143.717
3.5 | 0.865 | 0.00557 | -0.086 | 155.459
4 | 0.926 | 0.00556 | -0.086 | 166.406
4.5 | 0.98 | 0.00579 | -0.087 | 169.27
5 | 1.022 | 0.0061 | -0.087 | 167.599
5.5 | 1.027 | 0.00652 | -0.087 | 157.568
6 | 0.922 | 0.00681 | -0.088 | 135.302
6.5 | 0.637 | 0.00728 | -0.088 | 87.566
7 | 0.671 | 0.00736 | -0.088 | 91.233
7.5 | 0.705 | 0.00779 | -0.089 | 90.477
8 | 0.739 | 0.00775 | -0.089 | 95.253
8.5 | 0.76 | 0.01546 | -0.088 | 49.147
9 | 0.806 | 0.008 | -0.09 | 100.807
9.5 | 0.825 | 0.01666 | -0.088 | 49.489
10 | 0.708 | 0.06778 | -0.05 | 10.452
10.5 | 0.887 | 0.01773 | -0.088 | 50.008
11 | 0.835 | 0.03941 | -0.077 | 21.174
11.5 | 0.796 | 0.07638 | -0.055 | 10.424
12 | 0.931 | 0.03014 | -0.083 | 30.902
12.5 | 0.867 | 0.07253 | -0.064 | 11.96
13 | 0.888 | 0.08236 | -0.061 | 10.782
13.5 | 0.943 | 0.06645 | -0.07 | 14.197
14 | 0.941 | 0.08923 | -0.06 | 10.543
14.5 | 0.985 | 0.0847 | -0.066 | 11.625
15 | 1.004 | 0.09581 | -0.064 | 10.482
15.5 | 1.013 | 0.11684 | -0.055 | 8.673
16 | 1.044 | 0.12081 | -0.057 | 8.64
16.5 | 1.076 | 0.12206 | -0.06 | 8.819
17 | 1.105 | 0.12797 | -0.061 | 8.636
17.5 | 1.124 | 0.14819 | -0.057 | 7.587
18 | 1.154 | 0.15206 | -0.059 | 7.588
18.5 | 1.183 | 0.15665 | -0.06 | 7.554
19 | 1.213 | 0.16096 | -0.061 | 7.537
19.5 | 1.24 | 0.17582 | -0.061 | 7.053
20 | 1.265 | 0.19118 | -0.06 | 6.616

## 128. Re 14M Mach 0.50 (2)
BIGFOIL.COM POLAR EXPORT
HN-239
HN-239 |  |  |  | Cl Max: | 1.2512 | at alpha= | 7.5 | deg
XFOIL ncrit=9 |  |  |  | L/D Max: | 142.182 | at alpha= | 5.5 | deg
Re: | 14000000 |  |  | Cd Min: | 0.14416 | at alpha= | 12.5 | deg
Mach: | 0.5 |  |  | Cl=0 at alpha= | -99 | deg
|  |  |  | @ Cl=0.1, Cd= | 0.0047
|  |  |  | @ Cl=0.4, Cd= | 0.0047244
|  |  |  | @ Cl=0.6, Cd= | 0.0050184
alpha (deg) | Cl | Cd | Cm | Cl/Cd
0 | 0.3737 | 0.0047 | -0.0848 | 79.5106
0.5 | 0.4385 | 0.00476 | -0.0846 | 92.1218
1 | 0.5038 | 0.00485 | -0.0844 | 103.8763
1.5 | 0.5683 | 0.00497 | -0.0841 | 114.3461
2 | 0.6338 | 0.00507 | -0.0837 | 125.0099
2.5 | 0.6993 | 0.00525 | -0.0832 | 133.2
3 | 0.7641 | 0.00555 | -0.0823 | 137.6757
3.5 | 0.8292 | 0.00594 | -0.0812 | 139.596
4 | 0.8948 | 0.00633 | -0.0799 | 141.3586
4.5 | 0.9602 | 0.00682 | -0.0782 | 140.7918
5 | 1.0265 | 0.00731 | -0.0762 | 140.4241
5.5 | 1.0948 | 0.0077 | -0.074 | 142.1818
6 | 1.162 | 0.00823 | -0.0709 | 141.1908
6.5 | 1.2173 | 0.00978 | -0.0646 | 124.4683
7 | 1.2471 | 0.01425 | -0.0547 | 87.5158
7.5 | 1.2512 | 0.02089 | -0.0437 | 59.8947
8.5 | 1.1821 | 0.03348 | -0.0208 | 35.3076
9 | 1.1406 | 0.0417 | -0.0181 | 27.3525
9.5 | 1.1019 | 0.05313 | -0.0234 | 20.7397
10 | 1.0721 | 0.06778 | -0.0349 | 15.8174
10.5 | 1.0475 | 0.08466 | -0.0473 | 12.373
11 | 1.0269 | 0.10031 | -0.0565 | 10.2373
11.5 | 1.0094 | 0.11536 | -0.0658 | 8.75
12 | 0.9978 | 0.12991 | -0.0748 | 7.6807
12.5 | 0.9911 | 0.14416 | -0.0836 | 6.875

## 129. Re 16M Mach 0.00 (1)
BIGFOIL.COM POLAR EXPORT
HN-239
HN-239 |  |  |  | Cl Max: | 1.058 | at alpha= | 8 | deg
JavaFoil+Calcfoil stall+Eppler ext transition |  |  |  | L/D Max: | 184.283 | at alpha= | 6.5 | deg
Re: | 16000000 |  |  | Cd Min: | 0.00512 | at alpha= | 4 | deg
Mach: | 0 |  |  | Cl=0 at alpha= | -2.9914 | deg
|  |  |  | @ Cl=0.1, Cd= | 0.0070775
|  |  |  | @ Cl=0.4, Cd= | 0.0061762
|  |  |  | @ Cl=0.6, Cd= | 0.0054774
alpha (deg) | Cl | Cd | Cm | Cl/Cd
-14 | -0.295 | 0.08853 | -0.035 | -3.336
-13.5 | -0.312 | 0.08443 | -0.035 | -3.695
-13 | -0.329 | 0.07932 | -0.035 | -4.148
-12.5 | -0.345 | 0.07548 | -0.035 | -4.573
-12 | -0.36 | 0.07187 | -0.035 | -5.014
-11.5 | -0.375 | 0.0674 | -0.036 | -5.56
-11 | -0.387 | 0.06307 | -0.037 | -6.14
-10.5 | -0.398 | 0.05794 | -0.039 | -6.867
-10 | -0.409 | 0.04987 | -0.043 | -8.194
-9.5 | -0.478 | 0.0105 | -0.063 | -45.473
-9 | -0.491 | 0.00755 | -0.066 | -65.128
-8.5 | -0.481 | 0.00715 | -0.066 | -67.275
-8 | -0.463 | 0.00694 | -0.067 | -66.775
-7.5 | -0.435 | 0.00717 | -0.067 | -60.702
-7 | -0.401 | 0.00697 | -0.067 | -57.566
-6.5 | -0.363 | 0.00678 | -0.068 | -53.511
-6 | -0.32 | 0.00664 | -0.068 | -48.184
-5.5 | -0.273 | 0.00648 | -0.068 | -42.104
-5 | -0.223 | 0.00638 | -0.069 | -34.851
-4.5 | -0.17 | 0.00628 | -0.069 | -26.994
-4 | -0.115 | 0.00619 | -0.07 | -18.525
-3.5 | -0.058 | 0.00647 | -0.07 | -9.001
-3 | -0.001 | 0.00636 | -0.07 | -0.122
-2.5 | 0.057 | 0.00656 | -0.071 | 8.727
-2 | 0.116 | 0.00727 | -0.071 | 15.883
-1.5 | 0.174 | 0.00694 | -0.071 | 25.066
-1 | 0.232 | 0.00723 | -0.072 | 32.126
-0.5 | 0.291 | 0.00681 | -0.072 | 42.665
0 | 0.349 | 0.00644 | -0.072 | 54.144
0.5 | 0.407 | 0.00614 | -0.073 | 66.308
1 | 0.465 | 0.00589 | -0.073 | 79.018
1.5 | 0.523 | 0.00569 | -0.073 | 91.977
2 | 0.581 | 0.00552 | -0.074 | 105.284
2.5 | 0.639 | 0.00539 | -0.074 | 118.463
3 | 0.696 | 0.00523 | -0.074 | 133.09
3.5 | 0.752 | 0.00518 | -0.075 | 145.317
4 | 0.808 | 0.00512 | -0.075 | 157.589
4.5 | 0.861 | 0.0053 | -0.075 | 162.336
5 | 0.911 | 0.00538 | -0.075 | 169.453
5.5 | 0.955 | 0.00533 | -0.076 | 179.123
6 | 0.992 | 0.00545 | -0.076 | 182.128
6.5 | 1.022 | 0.00555 | -0.076 | 184.283
7 | 1.044 | 0.00569 | -0.077 | 183.387
7.5 | 1.056 | 0.00589 | -0.077 | 179.13
8 | 1.058 | 0.0061 | -0.077 | 173.522
8.5 | 1.05 | 0.00622 | -0.077 | 168.781
9 | 1.033 | 0.00643 | -0.078 | 160.63
9.5 | 1.007 | 0.0066 | -0.078 | 152.704
10 | 0.974 | 0.00669 | -0.078 | 145.58
10.5 | 0.935 | 0.00688 | -0.078 | 135.834
11 | 0.891 | 0.00706 | -0.079 | 126.251
11.5 | 0.844 | 0.00719 | -0.079 | 117.47
12 | 0.791 | 0.01446 | -0.079 | 54.667
12.5 | 0.735 | 0.01589 | -0.078 | 46.272
13 | 0.677 | 0.0185 | -0.077 | 36.571

## 130. Re 16M Mach 0.00 (2)
BIGFOIL.COM POLAR EXPORT
HN-239
HN-239 |  |  |  | Cl Max: | 1.6863 | at alpha= | 13.5 | deg
XFOIL ncrit=9 |  |  |  | L/D Max: | 145.182 | at alpha= | 7 | deg
Re: | 16000000 |  |  | Cd Min: | 0.02913 | at alpha= | -16.5 | deg
Mach: | 0 |  |  | Cl=0 at alpha= | -2.8884 | deg
|  |  |  | @ Cl=0.1, Cd= | 0.0047495
|  |  |  | @ Cl=0.4, Cd= | 0.0047534
|  |  |  | @ Cl=0.6, Cd= | 0.0050702
alpha (deg) | Cl | Cd | Cm | Cl/Cd
-16.5 | -1.3575 | 0.02913 | -0.0764 | -46.6014
-16 | -1.361 | 0.02538 | -0.0726 | -53.6249
-15 | -1.3048 | 0.01974 | -0.0703 | -66.0993
-14.5 | -1.2573 | 0.01786 | -0.0712 | -70.3975
-14 | -1.2085 | 0.016 | -0.072 | -75.5312
-13.5 | -1.1548 | 0.01501 | -0.0729 | -76.9354
-13 | -1.1012 | 0.01373 | -0.0739 | -80.2039
-12.5 | -1.0459 | 0.01262 | -0.075 | -82.8764
-12 | -0.9903 | 0.01135 | -0.0761 | -87.2511
-11.5 | -0.9333 | 0.01028 | -0.0773 | -90.7879
-11 | -0.8833 | 0.00943 | -0.0767 | -93.6691
-10.5 | -0.8295 | 0.00868 | -0.0768 | -95.5645
-10 | -0.7755 | 0.00805 | -0.0768 | -96.3354
-9.5 | -0.7229 | 0.00751 | -0.0764 | -96.2583
-9 | -0.6709 | 0.00685 | -0.0759 | -97.9416
-8.5 | -0.6183 | 0.00651 | -0.0753 | -94.977
-8 | -0.5648 | 0.00624 | -0.075 | -90.5128
-7.5 | -0.5105 | 0.006 | -0.0748 | -85.0833
-7 | -0.4558 | 0.00578 | -0.0746 | -78.8581
-6.5 | -0.4009 | 0.00558 | -0.0745 | -71.8459
-5.5 | -0.2907 | 0.0052 | -0.0743 | -55.9038
-5 | -0.2352 | 0.0051 | -0.0742 | -46.1176
-4.5 | -0.1795 | 0.00499 | -0.0742 | -35.9719
-4 | -0.1239 | 0.00491 | -0.0742 | -25.2342
-3.5 | -0.0682 | 0.0049 | -0.0742 | -13.9184
-3 | -0.0125 | 0.00484 | -0.0742 | -2.5826
-2.5 | 0.0435 | 0.00479 | -0.0742 | 9.0814
-2 | 0.099 | 0.00475 | -0.0742 | 20.8421
-1.5 | 0.1546 | 0.00472 | -0.0742 | 32.7542
-1 | 0.2103 | 0.00466 | -0.0742 | 45.1288
-0.5 | 0.2659 | 0.00463 | -0.0743 | 57.4298
0 | 0.3215 | 0.00468 | -0.0743 | 68.6966
0.5 | 0.3771 | 0.00472 | -0.0744 | 79.8941
1 | 0.432 | 0.0048 | -0.0743 | 90
1.5 | 0.4876 | 0.00484 | -0.0744 | 100.7438
2 | 0.5427 | 0.00492 | -0.0744 | 110.3049
2.5 | 0.5976 | 0.00506 | -0.0743 | 118.1028
3 | 0.6519 | 0.00529 | -0.0742 | 123.2325
3.5 | 0.7064 | 0.0055 | -0.074 | 128.4364
4.5 | 0.8146 | 0.00606 | -0.0736 | 134.4224
5 | 0.8682 | 0.00638 | -0.0733 | 136.0815
5.5 | 0.9222 | 0.00663 | -0.073 | 139.095
6 | 0.9751 | 0.00697 | -0.0726 | 139.8996
6.5 | 1.0276 | 0.00722 | -0.0721 | 142.3269
7 | 1.0787 | 0.00743 | -0.0712 | 145.1817
7.5 | 1.1317 | 0.0078 | -0.0708 | 145.0897
8 | 1.1844 | 0.00818 | -0.0705 | 144.7922
8.5 | 1.2366 | 0.00859 | -0.07 | 143.9581
9 | 1.2884 | 0.00902 | -0.0696 | 142.8381
9.5 | 1.3394 | 0.0095 | -0.069 | 140.9895
10 | 1.3895 | 0.01006 | -0.0683 | 138.1213
10.5 | 1.4367 | 0.01093 | -0.067 | 131.4456
11 | 1.4845 | 0.01167 | -0.066 | 127.2065
11.5 | 1.5307 | 0.01253 | -0.0647 | 122.1628
12 | 1.5753 | 0.01348 | -0.0632 | 116.862
12.5 | 1.6181 | 0.01455 | -0.0614 | 111.2096
13 | 1.6557 | 0.01605 | -0.0589 | 103.1589
13.5 | 1.6863 | 0.01807 | -0.0554 | 93.3204

## 131. Re 16M Mach 0.10 (1)
BIGFOIL.COM POLAR EXPORT
HN-239
HN-239 |  |  |  | Cl Max: | 1.054 | at alpha= | 7.5 | deg
JavaFoil+Calcfoil stall+Eppler ext transition |  |  |  | L/D Max: | 183.663 | at alpha= | 6.5 | deg
Re: | 16000000 |  |  | Cd Min: | 0.00513 | at alpha= | 4 | deg
Mach: | 0.1 |  |  | Cl=0 at alpha= | -2.9915 | deg
|  |  |  | @ Cl=0.1, Cd= | 0.0070897
|  |  |  | @ Cl=0.4, Cd= | 0.0061966
|  |  |  | @ Cl=0.6, Cd= | 0.0054941
alpha (deg) | Cl | Cd | Cm | Cl/Cd
-14 | -0.26 | 0.09004 | -0.034 | -2.89
-13.5 | -0.279 | 0.08527 | -0.034 | -3.273
-13 | -0.298 | 0.08057 | -0.035 | -3.701
-12.5 | -0.317 | 0.07613 | -0.035 | -4.168
-12 | -0.335 | 0.07241 | -0.035 | -4.632
-11.5 | -0.353 | 0.06838 | -0.036 | -5.156
-11 | -0.368 | 0.06399 | -0.037 | -5.752
-10.5 | -0.382 | 0.05914 | -0.038 | -6.453
-10 | -0.395 | 0.05134 | -0.043 | -7.688
-9.5 | -0.419 | 0.03206 | -0.053 | -13.082
-9 | -0.483 | 0.00716 | -0.066 | -67.456
-8.5 | -0.475 | 0.0072 | -0.067 | -65.995
-8 | -0.46 | 0.00696 | -0.067 | -66.092
-7.5 | -0.433 | 0.00725 | -0.067 | -59.779
-7 | -0.401 | 0.00704 | -0.068 | -56.88
-6.5 | -0.363 | 0.00684 | -0.068 | -53.086
-6 | -0.32 | 0.00663 | -0.068 | -48.334
-5.5 | -0.274 | 0.00648 | -0.069 | -42.202
-5 | -0.223 | 0.00638 | -0.069 | -34.983
-4.5 | -0.17 | 0.00627 | -0.07 | -27.158
-4 | -0.115 | 0.00622 | -0.07 | -18.509
-3.5 | -0.058 | 0.0065 | -0.07 | -9.004
-3 | -0.001 | 0.00636 | -0.071 | -0.123
-2.5 | 0.058 | 0.00659 | -0.071 | 8.725
-2 | 0.116 | 0.00728 | -0.071 | 15.942
-1.5 | 0.175 | 0.00695 | -0.072 | 25.167
-1 | 0.234 | 0.00725 | -0.072 | 32.217
-0.5 | 0.292 | 0.00682 | -0.072 | 42.799
0 | 0.351 | 0.00645 | -0.073 | 54.316
0.5 | 0.409 | 0.00615 | -0.073 | 66.538
1 | 0.467 | 0.00589 | -0.073 | 79.287
1.5 | 0.526 | 0.0057 | -0.074 | 92.297
2 | 0.584 | 0.00553 | -0.074 | 105.648
2.5 | 0.642 | 0.0054 | -0.074 | 118.878
3 | 0.699 | 0.00524 | -0.075 | 133.511
3.5 | 0.756 | 0.00519 | -0.075 | 145.786
4 | 0.812 | 0.00513 | -0.075 | 158.048
4.5 | 0.865 | 0.00531 | -0.076 | 162.734
5 | 0.915 | 0.00539 | -0.076 | 169.774
5.5 | 0.958 | 0.00535 | -0.076 | 178.999
6 | 0.995 | 0.00548 | -0.076 | 181.721
6.5 | 1.024 | 0.00558 | -0.077 | 183.663
7 | 1.044 | 0.00573 | -0.077 | 182.238
7.5 | 1.054 | 0.00587 | -0.077 | 179.418
8 | 1.053 | 0.00614 | -0.078 | 171.35
8.5 | 1.041 | 0.00629 | -0.078 | 165.48
9 | 1.019 | 0.00649 | -0.078 | 156.914
9.5 | 0.987 | 0.00667 | -0.078 | 148.112
10 | 0.948 | 0.00677 | -0.079 | 139.935
10.5 | 0.902 | 0.00696 | -0.079 | 129.605
11 | 0.852 | 0.00715 | -0.079 | 119.177
11.5 | 0.796 | 0.01236 | -0.079 | 64.416
12 | 0.738 | 0.01492 | -0.079 | 49.477
12.5 | 0.675 | 0.01681 | -0.078 | 40.163

## 132. Re 16M Mach 0.10 (2)
BIGFOIL.COM POLAR EXPORT
HN-239
HN-239 |  |  |  | Cl Max: | 1.634 | at alpha= | 13 | deg
XFOIL ncrit=9 |  |  |  | L/D Max: | 145.12 | at alpha= | 7 | deg
Re: | 16000000 |  |  | Cd Min: | 0.02622 | at alpha= | -14 | deg
Mach: | 0.1 |  |  | Cl=0 at alpha= | -2.8872 | deg
|  |  |  | @ Cl=0.1, Cd= | 0.0047497
|  |  |  | @ Cl=0.4, Cd= | 0.0047502
|  |  |  | @ Cl=0.6, Cd= | 0.0050676
alpha (deg) | Cl | Cd | Cm | Cl/Cd
-14 | -1.1772 | 0.02622 | -0.0727 | -44.897
-13.5 | -1.1373 | 0.02283 | -0.0742 | -49.816
-13 | -1.096 | 0.01902 | -0.0756 | -57.6236
-12.5 | -1.0421 | 0.01763 | -0.0766 | -59.1095
-12 | -0.9955 | 0.01382 | -0.0779 | -72.0333
-11.5 | -0.9412 | 0.01162 | -0.079 | -80.9983
-11 | -0.8904 | 0.01022 | -0.0786 | -87.1233
-10.5 | -0.8371 | 0.00917 | -0.0784 | -91.2868
-10 | -0.7825 | 0.00837 | -0.0783 | -93.4886
-9.5 | -0.7295 | 0.00774 | -0.0777 | -94.2506
-9 | -0.6768 | 0.00703 | -0.077 | -96.2731
-8.5 | -0.6239 | 0.00661 | -0.0763 | -94.3873
-8 | -0.5697 | 0.00631 | -0.0759 | -90.2853
-7.5 | -0.5149 | 0.00605 | -0.0755 | -85.1074
-7 | -0.4597 | 0.00582 | -0.0753 | -78.9863
-6.5 | -0.4041 | 0.00561 | -0.0751 | -72.0321
-6 | -0.3486 | 0.00544 | -0.075 | -64.0809
-5.5 | -0.293 | 0.00521 | -0.0748 | -56.238
-5 | -0.237 | 0.00511 | -0.0747 | -46.3796
-4.5 | -0.1809 | 0.005 | -0.0747 | -36.18
-4 | -0.1249 | 0.00492 | -0.0746 | -25.3862
-3 | -0.0127 | 0.00485 | -0.0746 | -2.6186
-2.5 | 0.0436 | 0.00479 | -0.0746 | 9.1023
-2 | 0.0994 | 0.00475 | -0.0745 | 20.9263
-1.5 | 0.1554 | 0.00472 | -0.0746 | 32.9237
-1 | 0.2114 | 0.00466 | -0.0746 | 45.3648
-0.5 | 0.2673 | 0.00463 | -0.0746 | 57.7322
0 | 0.3232 | 0.00468 | -0.0747 | 69.0598
0.5 | 0.3791 | 0.00472 | -0.0747 | 80.3178
1 | 0.4344 | 0.0048 | -0.0747 | 90.5
1.5 | 0.4903 | 0.00484 | -0.0747 | 101.3017
2 | 0.5456 | 0.00492 | -0.0747 | 110.8943
2.5 | 0.6009 | 0.00507 | -0.0746 | 118.5207
3 | 0.6555 | 0.00529 | -0.0744 | 123.913
3.5 | 0.7104 | 0.00551 | -0.0743 | 128.9292
4 | 0.7651 | 0.00577 | -0.0741 | 132.5997
4.5 | 0.8192 | 0.00609 | -0.0738 | 134.5156
5 | 0.8733 | 0.00641 | -0.0734 | 136.2402
5.5 | 0.9276 | 0.00667 | -0.0731 | 139.0705
6 | 0.981 | 0.00701 | -0.0727 | 139.9429
6.5 | 1.034 | 0.00725 | -0.0721 | 142.6207
7 | 1.0855 | 0.00748 | -0.0711 | 145.1203
7.5 | 1.1391 | 0.00786 | -0.0707 | 144.9237
8 | 1.1923 | 0.00825 | -0.0703 | 144.5212
8.5 | 1.245 | 0.00867 | -0.0697 | 143.5986
9 | 1.2973 | 0.00912 | -0.0692 | 142.2478
9.5 | 1.3486 | 0.00965 | -0.0684 | 139.7513
10 | 1.3973 | 0.01049 | -0.0671 | 133.2031
10.5 | 1.4461 | 0.01125 | -0.066 | 128.5422
11 | 1.4934 | 0.01213 | -0.0646 | 123.1162
11.5 | 1.5382 | 0.01324 | -0.0628 | 116.1782
12 | 1.58 | 0.01459 | -0.0605 | 108.2934
12.5 | 1.6178 | 0.01624 | -0.0578 | 99.6182
13 | 1.634 | 0.0198 | -0.0519 | 82.5253

## 133. Re 16M Mach 0.25 (1)
BIGFOIL.COM POLAR EXPORT
HN-239
HN-239 |  |  |  | Cl Max: | 1.039 | at alpha= | 7 | deg
JavaFoil+Calcfoil stall+Eppler ext transition |  |  |  | L/D Max: | 178.958 | at alpha= | 6 | deg
Re: | 16000000 |  |  | Cd Min: | 0.0052 | at alpha= | 4 | deg
Mach: | 0.25 |  |  | Cl=0 at alpha= | -2.9917 | deg
|  |  |  | @ Cl=0.1, Cd= | 0.0071383
|  |  |  | @ Cl=0.4, Cd= | 0.02872
|  |  |  | @ Cl=0.6, Cd= | 0.02872
alpha (deg) | Cl | Cd | Cm | Cl/Cd
-13 | -0.056 | 0.08087 | -0.036 | -0.696
-12.5 | -0.053 | 0.07889 | -0.035 | -0.677
-12 | -0.051 | 0.07411 | -0.036 | -0.684
-11.5 | -0.137 | 0.07042 | -0.036 | -1.944
-11 | -0.193 | 0.06637 | -0.036 | -2.911
-10.5 | -0.239 | 0.0628 | -0.036 | -3.812
-10 | -0.279 | 0.05887 | -0.037 | -4.735
-9.5 | -0.311 | 0.05378 | -0.039 | -5.791
-9 | -0.34 | 0.0447 | -0.046 | -7.603
-8.5 | -0.411 | 0.00997 | -0.066 | -41.24
-8 | -0.43 | 0.00724 | -0.069 | -59.43
-7.5 | -0.416 | 0.00697 | -0.069 | -59.691
-7 | -0.392 | 0.00718 | -0.07 | -54.657
-6.5 | -0.361 | 0.00694 | -0.07 | -51.94
-6 | -0.322 | 0.00675 | -0.07 | -47.662
-5.5 | -0.277 | 0.00658 | -0.071 | -42.071
-5 | -0.227 | 0.00646 | -0.071 | -35.221
-4.5 | -0.174 | 0.00637 | -0.071 | -27.341
-4 | -0.118 | 0.00625 | -0.072 | -18.872
-3.5 | -0.06 | 0.00621 | -0.072 | -9.67
-3 | -0.001 | 0.00644 | -0.073 | -0.124
-2.5 | 0.059 | 0.00666 | -0.073 | 8.871
-2 | 0.119 | 0.00736 | -0.073 | 16.206
-1.5 | 0.18 | 0.00702 | -0.074 | 25.577
-1 | 0.24 | 0.00733 | -0.074 | 32.716
-0.5 | 0.3 | 0.0069 | -0.074 | 43.494
0 | 0.36 | 0.00652 | -0.075 | 55.26
0.5 | 0.42 | 0.0062 | -0.075 | 67.732
1 | 0.48 | 0.00596 | -0.075 | 80.514
1.5 | 0.54 | 0.00575 | -0.076 | 94.007
2 | 0.6 | 0.00558 | -0.076 | 107.579
2.5 | 0.659 | 0.00545 | -0.076 | 121
3 | 0.718 | 0.00529 | -0.077 | 135.826
3.5 | 0.776 | 0.00524 | -0.077 | 148.086
4 | 0.833 | 0.0052 | -0.077 | 160.307
4.5 | 0.887 | 0.00539 | -0.078 | 164.511
5 | 0.937 | 0.00539 | -0.078 | 173.948
5.5 | 0.979 | 0.00549 | -0.078 | 178.186
6 | 1.011 | 0.00565 | -0.079 | 178.958
6.5 | 1.032 | 0.00578 | -0.079 | 178.466
7 | 1.039 | 0.00594 | -0.079 | 174.812
7.5 | 1.029 | 0.00612 | -0.079 | 168.207
8 | 1.002 | 0.0063 | -0.08 | 159.124
8.5 | 0.955 | 0.00666 | -0.08 | 143.531
9 | 0.891 | 0.0068 | -0.08 | 131.047
9.5 | 0.809 | 0.007 | -0.081 | 115.656
10 | 0.714 | 0.00722 | -0.081 | 98.887
10.5 | 0.607 | 0.00745 | -0.081 | 81.398
11 | 0.485 | 0.01494 | -0.08 | 32.49
11.5 | 0.352 | 0.0178 | -0.079 | 19.759
12 | 0.183 | 0.02872 | -0.074 | 6.358

## 134. Re 16M Mach 0.25 (2)
BIGFOIL.COM POLAR EXPORT
HN-239
HN-239 |  |  |  | Cl Max: | 1.4939 | at alpha= | 11.5 | deg
XFOIL ncrit=9 |  |  |  | L/D Max: | 335.926 | at alpha= | -0.5 | deg
Re: | 16000000 |  |  | Cd Min: | 0.25297 | at alpha= | -20 | deg
Mach: | 0.25 |  |  | Cl=0 at alpha= | -2.8694 | deg
|  |  |  | @ Cl=0.1, Cd= | 0.00085
|  |  |  | @ Cl=0.4, Cd= | 0.0047439
|  |  |  | @ Cl=0.6, Cd= | 0.0050499
alpha (deg) | Cl | Cd | Cm | Cl/Cd
-20 | -0.728 | 0.25297 | 0.0465 | -2.8778
-19.5 | -0.7103 | 0.24605 | 0.0425 | -2.8868
-19 | -0.6926 | 0.23905 | 0.0385 | -2.8973
-18.5 | -0.6755 | 0.23214 | 0.0348 | -2.9099
-18 | -0.6652 | 0.21923 | 0.0304 | -3.0343
-17.5 | -0.6492 | 0.21195 | 0.0267 | -3.063
-17 | -0.6318 | 0.20575 | 0.0231 | -3.0707
-16.5 | -0.6166 | 0.19823 | 0.0196 | -3.1105
-16 | -0.6007 | 0.19134 | 0.0163 | -3.1394
-15 | -0.5723 | 0.17679 | 0.0097 | -3.2372
-14.5 | -0.5575 | 0.17028 | 0.0067 | -3.274
-14 | -0.5438 | 0.16349 | 0.0038 | -3.3262
-13.5 | -0.5303 | 0.15663 | 0.001 | -3.3857
-13 | -0.5182 | 0.1495 | -0.0017 | -3.4662
-12 | -0.511 | 0.09011 | -0.0291 | -5.6708
-11.5 | -0.5489 | 0.0749 | -0.0346 | -7.3284
-11 | -0.6098 | 0.05588 | -0.0434 | -10.9127
-10.5 | -0.6441 | 0.03916 | -0.056 | -16.4479
-10 | -0.6499 | 0.02686 | -0.0739 | -24.1958
-9.5 | -0.7061 | 0.0075 | -0.0828 | -94.1467
-9 | -0.6975 | 0.00246 | -0.0805 | -283.5366
-8.5 | -0.6494 | 0.00164 | -0.0792 | -395.9756
-8 | -0.5948 | 0.00132 | -0.0782 | -450.6061
-7.5 | -0.5375 | 0.00118 | -0.0775 | -455.5085
-7 | -0.4793 | 0.00112 | -0.077 | -427.9464
-6.5 | -0.4211 | 0.00106 | -0.0765 | -397.2642
-6 | -0.3628 | 0.00102 | -0.0761 | -355.6863
-4 | -0.1307 | 0.00089 | -0.0753 | -146.8539
-3 | -0.0151 | 0.00087 | -0.0751 | -17.3563
-2.5 | 0.0427 | 0.00086 | -0.0751 | 49.6512
-2 | 0.1 | 0.00085 | -0.075 | 117.6471
-1.5 | 0.1575 | 0.00084 | -0.0751 | 187.5
-1 | 0.2149 | 0.00082 | -0.0751 | 262.0732
-0.5 | 0.2721 | 0.00081 | -0.0752 | 335.9259
0 | 0.3327 | 0.00467 | -0.0766 | 71.242
0.5 | 0.3901 | 0.00473 | -0.0766 | 82.4736
1 | 0.4472 | 0.00481 | -0.0765 | 92.973
1.5 | 0.5048 | 0.00485 | -0.0765 | 104.0825
2 | 0.5619 | 0.00495 | -0.0764 | 113.5152
2.5 | 0.6191 | 0.0051 | -0.0763 | 121.3922
3 | 0.6755 | 0.00534 | -0.076 | 126.4981
3.5 | 0.7325 | 0.00556 | -0.0758 | 131.7446
4 | 0.7889 | 0.00587 | -0.0754 | 134.3952
4.5 | 0.8451 | 0.00622 | -0.0748 | 135.8682
5 | 0.9014 | 0.00655 | -0.0743 | 137.6183
5.5 | 0.9576 | 0.0069 | -0.0737 | 138.7826
6 | 1.014 | 0.00721 | -0.0729 | 140.638
6.5 | 1.0695 | 0.00745 | -0.072 | 143.557
7 | 1.1238 | 0.00774 | -0.0707 | 145.1938
7.5 | 1.1801 | 0.00818 | -0.0698 | 144.2665
8 | 1.2363 | 0.00865 | -0.0688 | 142.9249
8.5 | 1.2917 | 0.00919 | -0.0676 | 140.555
9.5 | 1.3916 | 0.01159 | -0.0629 | 120.069
10 | 1.4345 | 0.01356 | -0.0594 | 105.7891
10.5 | 1.4639 | 0.01691 | -0.054 | 86.5701
11 | 1.4835 | 0.0209 | -0.0477 | 70.9809
11.5 | 1.4939 | 0.02497 | -0.0407 | 59.8278
12 | 1.4755 | 0.02879 | -0.0299 | 51.2504
12.5 | 1.4474 | 0.03362 | -0.0212 | 43.0518
13 | 1.4067 | 0.04112 | -0.0169 | 34.2096
13.5 | 1.3662 | 0.05143 | -0.0188 | 26.5643
14 | 1.3238 | 0.06588 | -0.0272 | 20.0941
14.5 | 1.2728 | 0.08651 | -0.0415 | 14.7127
15 | 1.229 | 0.10768 | -0.0546 | 11.4134
15.5 | 1.1711 | 0.132 | -0.0688 | 8.872
16 | 1.1266 | 0.154 | -0.0821 | 7.3156
16.5 | 1.095 | 0.17427 | -0.0945 | 6.2834

## 135. Re 16M Mach 0.50 (1)
BIGFOIL.COM POLAR EXPORT
HN-239
HN-239 |  |  |  | Cl Max: | 1.265 | at alpha= | 20 | deg
JavaFoil+Calcfoil stall+Eppler ext transition |  |  |  | L/D Max: | 171.443 | at alpha= | 4.5 | deg
Re: | 16000000 |  |  | Cd Min: | 0.00552 | at alpha= | 3.5 | deg
Mach: | 0.5 |  |  | Cl=0 at alpha= | -2.9925 | deg
|  |  |  | @ Cl=0.1, Cd= | 0.0066722
|  |  |  | @ Cl=0.4, Cd= | 0.0068385
|  |  |  | @ Cl=0.6, Cd= | 0.0059909
alpha (deg) | Cl | Cd | Cm | Cl/Cd
-20 | -0.881 | 0.1681 | -0.04 | -5.243
-19.5 | -0.857 | 0.15443 | -0.04 | -5.547
-19 | -0.831 | 0.14986 | -0.04 | -5.544
-18.5 | -0.805 | 0.1434 | -0.04 | -5.617
-18 | -0.781 | 0.13439 | -0.04 | -5.809
-17.5 | -0.758 | 0.12343 | -0.041 | -6.14
-17 | -0.732 | 0.11735 | -0.041 | -6.241
-16.5 | -0.707 | 0.11151 | -0.041 | -6.34
-16 | -0.683 | 0.10291 | -0.043 | -6.641
-15.5 | -0.66 | 0.09438 | -0.044 | -6.998
-15 | -0.628 | 0.10445 | -0.04 | -6.017
-14.5 | -0.604 | 0.09617 | -0.041 | -6.278
-14 | -0.581 | 0.08644 | -0.043 | -6.72
-13.5 | -0.56 | 0.07562 | -0.047 | -7.409
-13 | -0.545 | 0.06037 | -0.053 | -9.034
-12.5 | -0.499 | 0.08386 | -0.039 | -5.953
-12 | -0.476 | 0.07296 | -0.043 | -6.53
-11.5 | -0.456 | 0.06247 | -0.048 | -7.295
-11 | -0.445 | 0.04416 | -0.057 | -10.075
-10.5 | -0.397 | 0.06446 | -0.042 | -6.162
-10 | -0.371 | 0.06129 | -0.041 | -6.049
-9.5 | -0.343 | 0.06008 | -0.038 | -5.714
-9 | -0.379 | 0.01095 | -0.073 | -34.607
-8.5 | -0.36 | 0.00752 | -0.076 | -47.891
-8 | -0.266 | 0.04833 | -0.043 | -5.513
-7.5 | -0.244 | 0.0402 | -0.051 | -6.074
-7 | -0.263 | 0.0074 | -0.078 | -35.605
-6.5 | -0.231 | 0.00744 | -0.078 | -31.02
-6 | -0.198 | 0.00751 | -0.079 | -26.378
-5.5 | -0.165 | 0.00716 | -0.079 | -23.101
-5 | -0.228 | 0.00696 | -0.079 | -32.691
-4.5 | -0.185 | 0.00674 | -0.08 | -27.502
-4 | -0.129 | 0.00658 | -0.08 | -19.604
-3.5 | -0.066 | 0.00644 | -0.081 | -10.313
-3 | -0.001 | 0.00668 | -0.081 | -0.134
-2.5 | 0.066 | 0.00652 | -0.082 | 10.11
-2 | 0.133 | 0.00682 | -0.082 | 19.534
-1.5 | 0.201 | 0.00735 | -0.082 | 27.32
-1 | 0.268 | 0.00702 | -0.083 | 38.205
-0.5 | 0.335 | 0.00724 | -0.083 | 46.321
0 | 0.403 | 0.00682 | -0.084 | 59.014
0.5 | 0.47 | 0.00647 | -0.084 | 72.605
1 | 0.537 | 0.00622 | -0.084 | 86.326
1.5 | 0.603 | 0.00598 | -0.085 | 100.857
2 | 0.67 | 0.00581 | -0.085 | 115.251
2.5 | 0.736 | 0.00571 | -0.085 | 129.04
3 | 0.802 | 0.00555 | -0.086 | 144.409
3.5 | 0.865 | 0.00552 | -0.086 | 156.641
4 | 0.926 | 0.00553 | -0.086 | 167.451
4.5 | 0.98 | 0.00571 | -0.087 | 171.443
5 | 1.022 | 0.00601 | -0.087 | 170.177
5.5 | 1.027 | 0.0064 | -0.087 | 160.406
6 | 0.922 | 0.00669 | -0.088 | 137.822
6.5 | 0.637 | 0.00714 | -0.088 | 89.245
7 | 0.671 | 0.00723 | -0.088 | 92.816
7.5 | 0.705 | 0.00764 | -0.089 | 92.222
8 | 0.739 | 0.0076 | -0.089 | 97.254
8.5 | 0.764 | 0.01484 | -0.088 | 51.502
9 | 0.806 | 0.00786 | -0.09 | 102.607
9.5 | 0.828 | 0.01604 | -0.089 | 51.615
10 | 0.71 | 0.06654 | -0.052 | 10.667
10.5 | 0.891 | 0.01718 | -0.089 | 51.835
11 | 0.856 | 0.0317 | -0.081 | 27.015
11.5 | 0.798 | 0.0744 | -0.057 | 10.732
12 | 0.947 | 0.02599 | -0.085 | 36.424
12.5 | 0.879 | 0.06563 | -0.068 | 13.397
13 | 0.892 | 0.0792 | -0.063 | 11.266
13.5 | 0.951 | 0.0629 | -0.072 | 15.116
14 | 0.934 | 0.09694 | -0.057 | 9.636
14.5 | 0.967 | 0.09887 | -0.06 | 9.783
15 | 0.994 | 0.10602 | -0.06 | 9.378
15.5 | 1.012 | 0.12512 | -0.055 | 8.09
16 | 1.041 | 0.12894 | -0.056 | 8.075
16.5 | 1.072 | 0.1312 | -0.058 | 8.173
17 | 1.102 | 0.13666 | -0.059 | 8.061
17.5 | 1.124 | 0.15477 | -0.057 | 7.263
18 | 1.153 | 0.15914 | -0.058 | 7.247
18.5 | 1.182 | 0.16362 | -0.059 | 7.225
19 | 1.212 | 0.16793 | -0.061 | 7.218
19.5 | 1.24 | 0.18215 | -0.061 | 6.806
20 | 1.265 | 0.19629 | -0.06 | 6.444

## 136. Re 16M Mach 0.50 (2)
BIGFOIL.COM POLAR EXPORT
HN-239
HN-239 |  |  |  | Cl Max: | 1.2551 | at alpha= | 7.5 | deg
XFOIL ncrit=9 |  |  |  | L/D Max: | 144.368 | at alpha= | 5.5 | deg
Re: | 16000000 |  |  | Cd Min: | 0.14361 | at alpha= | 12.5 | deg
Mach: | 0.5 |  |  | Cl=0 at alpha= | -99 | deg
|  |  |  | @ Cl=0.1, Cd= | 0.0047
|  |  |  | @ Cl=0.4, Cd= | 0.0047363
|  |  |  | @ Cl=0.6, Cd= | 0.0050222
alpha (deg) | Cl | Cd | Cm | Cl/Cd
0 | 0.3739 | 0.0047 | -0.0848 | 79.5532
0.5 | 0.4386 | 0.00479 | -0.0846 | 91.5658
1 | 0.5041 | 0.00485 | -0.0845 | 103.9381
1.5 | 0.5689 | 0.00497 | -0.0842 | 114.4668
2 | 0.6344 | 0.00508 | -0.0838 | 124.8819
2.5 | 0.7 | 0.00525 | -0.0833 | 133.3333
3 | 0.7651 | 0.00553 | -0.0825 | 138.3544
3.5 | 0.8304 | 0.00588 | -0.0814 | 141.2245
4 | 0.8962 | 0.00627 | -0.0801 | 142.9346
4.5 | 0.962 | 0.00673 | -0.0785 | 142.9421
5 | 1.0285 | 0.00721 | -0.0765 | 142.6491
5.5 | 1.0972 | 0.0076 | -0.0744 | 144.3684
7 | 1.2508 | 0.01402 | -0.0551 | 89.2154
7.5 | 1.2551 | 0.02066 | -0.0441 | 60.7502
8 | 1.2286 | 0.02734 | -0.0318 | 44.9378
8.5 | 1.1845 | 0.0333 | -0.0209 | 35.5706
9 | 1.1427 | 0.04145 | -0.0179 | 27.5682
9.5 | 1.1039 | 0.05279 | -0.0231 | 20.9112
10 | 1.074 | 0.06737 | -0.0345 | 15.9418
10.5 | 1.0496 | 0.08424 | -0.047 | 12.4596
11 | 1.0292 | 0.09988 | -0.0562 | 10.3044
11.5 | 1.0118 | 0.1149 | -0.0655 | 8.8059
12 | 1.0003 | 0.12941 | -0.0745 | 7.7297
12.5 | 0.9937 | 0.14361 | -0.0833 | 6.9194

## 137. Re 18M Mach 0.00 (1)
BIGFOIL.COM POLAR EXPORT
HN-239
HN-239 |  |  |  | Cl Max: | 1.058 | at alpha= | 8 | deg
JavaFoil+Calcfoil stall+Eppler ext transition |  |  |  | L/D Max: | 187.075 | at alpha= | 6.5 | deg
Re: | 18000000 |  |  | Cd Min: | 0.0051 | at alpha= | 4 | deg
Mach: | 0 |  |  | Cl=0 at alpha= | -2.9914 | deg
|  |  |  | @ Cl=0.1, Cd= | 0.0070839
|  |  |  | @ Cl=0.4, Cd= | 0.0061762
|  |  |  | @ Cl=0.6, Cd= | 0.0054607
alpha (deg) | Cl | Cd | Cm | Cl/Cd
-14 | -0.296 | 0.08782 | -0.035 | -3.366
-13.5 | -0.312 | 0.08366 | -0.035 | -3.732
-13 | -0.329 | 0.07854 | -0.036 | -4.193
-12.5 | -0.346 | 0.07468 | -0.036 | -4.626
-12 | -0.361 | 0.07109 | -0.036 | -5.076
-11.5 | -0.375 | 0.0671 | -0.036 | -5.588
-11 | -0.388 | 0.06263 | -0.038 | -6.189
-10.5 | -0.399 | 0.05726 | -0.04 | -6.959
-10 | -0.414 | 0.04519 | -0.046 | -9.155
-9.5 | -0.49 | 0.00867 | -0.065 | -56.482
-9 | -0.492 | 0.0074 | -0.066 | -66.45
-8.5 | -0.481 | 0.00711 | -0.066 | -67.652
-8 | -0.463 | 0.00737 | -0.067 | -62.835
-7.5 | -0.435 | 0.00718 | -0.067 | -60.571
-7 | -0.401 | 0.00692 | -0.067 | -58
-6.5 | -0.363 | 0.00675 | -0.068 | -53.761
-6 | -0.32 | 0.00658 | -0.068 | -48.627
-5.5 | -0.273 | 0.00643 | -0.068 | -42.395
-5 | -0.223 | 0.00632 | -0.069 | -35.211
-4.5 | -0.17 | 0.00625 | -0.069 | -27.129
-4 | -0.115 | 0.00614 | -0.07 | -18.664
-3.5 | -0.058 | 0.00642 | -0.07 | -9.067
-3 | -0.001 | 0.00633 | -0.07 | -0.123
-2.5 | 0.057 | 0.00653 | -0.071 | 8.762
-2 | 0.116 | 0.00729 | -0.071 | 15.843
-1.5 | 0.174 | 0.00693 | -0.071 | 25.108
-1 | 0.232 | 0.00723 | -0.072 | 32.152
-0.5 | 0.291 | 0.0068 | -0.072 | 42.719
0 | 0.349 | 0.00644 | -0.072 | 54.193
0.5 | 0.407 | 0.00614 | -0.073 | 66.319
1 | 0.465 | 0.00588 | -0.073 | 79.125
1.5 | 0.523 | 0.00568 | -0.073 | 92.012
2 | 0.581 | 0.0055 | -0.074 | 105.654
2.5 | 0.639 | 0.00538 | -0.074 | 118.722
3 | 0.696 | 0.00521 | -0.074 | 133.565
3.5 | 0.752 | 0.00515 | -0.075 | 146.116
4 | 0.808 | 0.0051 | -0.075 | 158.229
4.5 | 0.861 | 0.00526 | -0.075 | 163.672
5 | 0.911 | 0.00524 | -0.075 | 173.791
5.5 | 0.955 | 0.00527 | -0.076 | 181.131
6 | 0.992 | 0.00538 | -0.076 | 184.361
6.5 | 1.022 | 0.00546 | -0.076 | 187.075
7 | 1.044 | 0.00561 | -0.077 | 186.102
7.5 | 1.056 | 0.00573 | -0.077 | 184.09
8 | 1.058 | 0.006 | -0.077 | 176.187
8.5 | 1.05 | 0.00613 | -0.077 | 171.285
9 | 1.033 | 0.00633 | -0.078 | 163.217
9.5 | 1.007 | 0.00649 | -0.078 | 155.099
10 | 0.974 | 0.00661 | -0.078 | 147.382
10.5 | 0.935 | 0.0068 | -0.078 | 137.513
11 | 0.891 | 0.00697 | -0.079 | 127.844
11.5 | 0.844 | 0.00717 | -0.079 | 117.834
12 | 0.792 | 0.01425 | -0.079 | 55.542
12.5 | 0.737 | 0.01535 | -0.078 | 48.027
13 | 0.68 | 0.01755 | -0.077 | 38.757

## 138. Re 18M Mach 0.00 (2)
BIGFOIL.COM POLAR EXPORT
HN-239
HN-239 |  |  |  | Cl Max: | 1.7914 | at alpha= | 15 | deg
XFOIL ncrit=9 |  |  |  | L/D Max: | 148.545 | at alpha= | 7.5 | deg
Re: | 18000000 |  |  | Cd Min: | 0.03262 | at alpha= | -17.5 | deg
Mach: | 0 |  |  | Cl=0 at alpha= | -2.8853 | deg
|  |  |  | @ Cl=0.1, Cd= | 0.0047495
|  |  |  | @ Cl=0.4, Cd= | 0.0047632
|  |  |  | @ Cl=0.6, Cd= | 0.0051019
alpha (deg) | Cl | Cd | Cm | Cl/Cd
-17.5 | -1.405 | 0.03262 | -0.0766 | -43.0717
-17 | -1.4176 | 0.02794 | -0.0769 | -50.7373
-16.5 | -1.4187 | 0.02411 | -0.0733 | -58.8428
-16 | -1.4008 | 0.02179 | -0.0698 | -64.2864
-15.5 | -1.3568 | 0.01964 | -0.0707 | -69.0835
-15 | -1.3111 | 0.01758 | -0.0714 | -74.5791
-14.5 | -1.2612 | 0.01607 | -0.0722 | -78.4816
-14 | -1.2102 | 0.01463 | -0.0729 | -82.7204
-13.5 | -1.1562 | 0.01366 | -0.0738 | -84.6413
-13 | -1.1016 | 0.01257 | -0.0747 | -87.6372
-12.5 | -1.0458 | 0.01156 | -0.0758 | -90.4671
-12 | -0.9892 | 0.01058 | -0.0769 | -93.4972
-11.5 | -0.9366 | 0.00974 | -0.0769 | -96.1602
-11 | -0.8842 | 0.00901 | -0.0767 | -98.1354
-10 | -0.7776 | 0.00779 | -0.0765 | -99.8203
-9.5 | -0.7251 | 0.00731 | -0.076 | -99.1929
-9 | -0.6734 | 0.00675 | -0.0754 | -99.763
-8.5 | -0.6204 | 0.00642 | -0.0749 | -96.6355
-8 | -0.5664 | 0.00615 | -0.0747 | -92.0976
-7.5 | -0.5119 | 0.00592 | -0.0745 | -86.4696
-7 | -0.4571 | 0.00571 | -0.0744 | -80.0525
-6.5 | -0.4019 | 0.00551 | -0.0743 | -72.9401
-6 | -0.3467 | 0.00536 | -0.0742 | -64.6828
-5.5 | -0.2915 | 0.00516 | -0.0741 | -56.4922
-5 | -0.2359 | 0.00507 | -0.0741 | -46.5286
-4.5 | -0.1801 | 0.00497 | -0.0741 | -36.2374
-4 | -0.1245 | 0.0049 | -0.0741 | -25.4082
-3 | -0.0128 | 0.00481 | -0.0741 | -2.6611
-2.5 | 0.043 | 0.00479 | -0.0742 | 8.977
-2 | 0.0987 | 0.00475 | -0.0742 | 20.7789
-1.5 | 0.1544 | 0.00473 | -0.0742 | 32.6427
-1 | 0.2103 | 0.00466 | -0.0743 | 45.1288
-0.5 | 0.2659 | 0.00463 | -0.0743 | 57.4298
0 | 0.3215 | 0.0047 | -0.0743 | 68.4043
0.5 | 0.3772 | 0.00473 | -0.0744 | 79.7463
1 | 0.4322 | 0.00481 | -0.0744 | 89.8545
1.5 | 0.4879 | 0.00487 | -0.0744 | 100.1848
2 | 0.5432 | 0.00492 | -0.0745 | 110.4065
3 | 0.6525 | 0.00527 | -0.0742 | 123.814
3.5 | 0.7071 | 0.00547 | -0.0741 | 129.2687
4 | 0.7614 | 0.00573 | -0.0739 | 132.8796
4.5 | 0.8153 | 0.00604 | -0.0737 | 134.9834
5 | 0.8692 | 0.00633 | -0.0734 | 137.3144
5.5 | 0.9231 | 0.00659 | -0.0732 | 140.0759
6 | 0.9764 | 0.0069 | -0.0728 | 141.5072
6.5 | 1.0298 | 0.00715 | -0.0725 | 144.028
7 | 1.0795 | 0.00731 | -0.0713 | 147.6744
7.5 | 1.1334 | 0.00763 | -0.0712 | 148.5452
8 | 1.1862 | 0.00801 | -0.0708 | 148.0899
8.5 | 1.2385 | 0.00841 | -0.0704 | 147.2652
9 | 1.2903 | 0.00883 | -0.0699 | 146.1268
9.5 | 1.3414 | 0.00932 | -0.0694 | 143.927
10 | 1.3915 | 0.00988 | -0.0686 | 140.8401
10.5 | 1.4398 | 0.01062 | -0.0676 | 135.5744
11 | 1.4883 | 0.01128 | -0.0666 | 131.9415
11.5 | 1.5355 | 0.01203 | -0.0655 | 127.6392
12 | 1.5815 | 0.01284 | -0.0642 | 123.1698
12.5 | 1.6261 | 0.01373 | -0.0628 | 118.4341
13 | 1.6681 | 0.0148 | -0.0609 | 112.7095
13.5 | 1.7075 | 0.01603 | -0.0588 | 106.519
14 | 1.7434 | 0.01742 | -0.0561 | 100.0804
14.5 | 1.77 | 0.01941 | -0.0521 | 91.1901
15 | 1.7914 | 0.02142 | -0.0475 | 83.6321
15.5 | 1.7674 | 0.02465 | -0.0358 | 71.6998
16 | 1.7559 | 0.02798 | -0.0283 | 62.7555

## 139. Re 18M Mach 0.10 (1)
BIGFOIL.COM POLAR EXPORT
HN-239
HN-239 |  |  |  | Cl Max: | 1.054 | at alpha= | 7.5 | deg
JavaFoil+Calcfoil stall+Eppler ext transition |  |  |  | L/D Max: | 186.453 | at alpha= | 6.5 | deg
Re: | 18000000 |  |  | Cd Min: | 0.00511 | at alpha= | 4 | deg
Mach: | 0.1 |  |  | Cl=0 at alpha= | -2.9915 | deg
|  |  |  | @ Cl=0.1, Cd= | 0.0070986
|  |  |  | @ Cl=0.4, Cd= | 0.0061966
|  |  |  | @ Cl=0.6, Cd= | 0.0054769
alpha (deg) | Cl | Cd | Cm | Cl/Cd
-14 | -0.26 | 0.08931 | -0.034 | -2.915
-13.5 | -0.279 | 0.08446 | -0.035 | -3.307
-13 | -0.299 | 0.07984 | -0.035 | -3.739
-12.5 | -0.318 | 0.07535 | -0.036 | -4.215
-12 | -0.336 | 0.07165 | -0.036 | -4.687
-11.5 | -0.353 | 0.06766 | -0.036 | -5.217
-11 | -0.369 | 0.06327 | -0.037 | -5.825
-10.5 | -0.382 | 0.05807 | -0.039 | -6.586
-10 | -0.396 | 0.0501 | -0.043 | -7.902
-9.5 | -0.457 | 0.01302 | -0.062 | -35.082
-9 | -0.483 | 0.00746 | -0.066 | -64.742
-8.5 | -0.475 | 0.00715 | -0.067 | -66.432
-8 | -0.46 | 0.00735 | -0.067 | -62.599
-7.5 | -0.433 | 0.00717 | -0.067 | -60.386
-7 | -0.401 | 0.00697 | -0.068 | -57.45
-6.5 | -0.363 | 0.00677 | -0.068 | -53.566
-6 | -0.32 | 0.00663 | -0.068 | -48.329
-5.5 | -0.274 | 0.00648 | -0.069 | -42.205
-5 | -0.223 | 0.00635 | -0.069 | -35.151
-4.5 | -0.17 | 0.00624 | -0.07 | -27.298
-4 | -0.115 | 0.00618 | -0.07 | -18.646
-3.5 | -0.059 | 0.00645 | -0.07 | -9.067
-3 | -0.001 | 0.00633 | -0.071 | -0.123
-2.5 | 0.058 | 0.00657 | -0.071 | 8.759
-2 | 0.116 | 0.0073 | -0.071 | 15.901
-1.5 | 0.175 | 0.00694 | -0.072 | 25.2
-1 | 0.234 | 0.00724 | -0.072 | 32.247
-0.5 | 0.292 | 0.00682 | -0.072 | 42.845
0 | 0.351 | 0.00645 | -0.073 | 54.373
0.5 | 0.409 | 0.00615 | -0.073 | 66.537
1 | 0.467 | 0.00589 | -0.073 | 79.398
1.5 | 0.526 | 0.00569 | -0.074 | 92.333
2 | 0.584 | 0.00551 | -0.074 | 106.004
2.5 | 0.642 | 0.00539 | -0.074 | 119.106
3 | 0.699 | 0.00522 | -0.075 | 134.018
3.5 | 0.756 | 0.00516 | -0.075 | 146.553
4 | 0.812 | 0.00511 | -0.075 | 158.674
4.5 | 0.865 | 0.00527 | -0.076 | 164.055
5 | 0.915 | 0.00526 | -0.076 | 174.075
5.5 | 0.958 | 0.00529 | -0.076 | 181.027
6 | 0.995 | 0.00541 | -0.076 | 184.095
6.5 | 1.024 | 0.00549 | -0.077 | 186.453
7 | 1.044 | 0.00565 | -0.077 | 184.939
7.5 | 1.054 | 0.00578 | -0.077 | 182.168
8 | 1.053 | 0.00605 | -0.078 | 173.988
8.5 | 1.041 | 0.00625 | -0.078 | 166.587
9 | 1.019 | 0.00639 | -0.078 | 159.454
9.5 | 0.987 | 0.00656 | -0.078 | 150.448
10 | 0.948 | 0.00669 | -0.079 | 141.671
10.5 | 0.902 | 0.00687 | -0.079 | 131.244
11 | 0.852 | 0.00704 | -0.079 | 121.047
11.5 | 0.799 | 0.0072 | -0.079 | 111.011
12 | 0.739 | 0.01466 | -0.079 | 50.422
12.5 | 0.678 | 0.01612 | -0.078 | 42.047

## 140. Re 18M Mach 0.10 (2)
BIGFOIL.COM POLAR EXPORT
HN-239
HN-239 |  |  |  | Cl Max: | 1.6924 | at alpha= | 13.5 | deg
XFOIL ncrit=9 |  |  |  | L/D Max: | 148.349 | at alpha= | 7.5 | deg
Re: | 18000000 |  |  | Cd Min: | 0.02944 | at alpha= | -15 | deg
Mach: | 0.1 |  |  | Cl=0 at alpha= | -2.8841 | deg
|  |  |  | @ Cl=0.1, Cd= | 0.0047497
|  |  |  | @ Cl=0.4, Cd= | 0.0047601
|  |  |  | @ Cl=0.6, Cd= | 0.0051411
alpha (deg) | Cl | Cd | Cm | Cl/Cd
-15 | -1.2534 | 0.02944 | -0.0738 | -42.5747
-14.5 | -1.2381 | 0.02467 | -0.0737 | -50.1865
-14 | -1.2068 | 0.01966 | -0.0752 | -61.3835
-13.5 | -1.1553 | 0.01808 | -0.076 | -63.8993
-13 | -1.1055 | 0.01578 | -0.0769 | -70.057
-12.5 | -1.0525 | 0.01385 | -0.0778 | -75.9928
-11.5 | -0.9441 | 0.01062 | -0.0791 | -88.8983
-11 | -0.8926 | 0.00959 | -0.0785 | -93.0761
-10.5 | -0.8382 | 0.00874 | -0.0784 | -95.9039
-10 | -0.7849 | 0.00806 | -0.0779 | -97.3821
-9.5 | -0.7319 | 0.0075 | -0.0773 | -97.5867
-9 | -0.6793 | 0.00693 | -0.0765 | -98.0231
-8.5 | -0.6259 | 0.00652 | -0.0759 | -95.9969
-8 | -0.5714 | 0.00621 | -0.0756 | -92.0129
-7.5 | -0.5163 | 0.00596 | -0.0753 | -86.6275
-7 | -0.4609 | 0.00575 | -0.0751 | -80.1565
-6.5 | -0.4052 | 0.00554 | -0.0749 | -73.1408
-6 | -0.3495 | 0.00538 | -0.0748 | -64.9628
-5.5 | -0.2938 | 0.00517 | -0.0747 | -56.8279
-4.5 | -0.1815 | 0.00498 | -0.0746 | -36.4458
-4 | -0.1255 | 0.0049 | -0.0745 | -25.6122
-3.5 | -0.0693 | 0.00488 | -0.0745 | -14.2008
-3 | -0.013 | 0.00482 | -0.0745 | -2.6971
-2.5 | 0.0431 | 0.00479 | -0.0745 | 8.9979
-2 | 0.0991 | 0.00475 | -0.0745 | 20.8632
-1.5 | 0.1551 | 0.00473 | -0.0745 | 32.7907
-1 | 0.2114 | 0.00466 | -0.0746 | 45.3648
-0.5 | 0.2673 | 0.00463 | -0.0747 | 57.7322
0 | 0.3232 | 0.0047 | -0.0747 | 68.766
0.5 | 0.3792 | 0.00473 | -0.0747 | 80.1691
1 | 0.4345 | 0.00481 | -0.0747 | 90.3326
1.5 | 0.4905 | 0.00487 | -0.0747 | 100.7187
3 | 0.6561 | 0.00528 | -0.0745 | 124.2614
3.5 | 0.7111 | 0.00549 | -0.0744 | 129.5264
4 | 0.7657 | 0.00575 | -0.0742 | 133.1652
4.5 | 0.82 | 0.00606 | -0.0739 | 135.3135
5 | 0.8742 | 0.00636 | -0.0736 | 137.4528
5.5 | 0.9285 | 0.00663 | -0.0733 | 140.0452
6 | 0.9823 | 0.00696 | -0.0729 | 141.1351
6.5 | 1.0363 | 0.00718 | -0.0725 | 144.3315
7 | 1.0858 | 0.00734 | -0.0711 | 147.9292
7.5 | 1.1408 | 0.00769 | -0.071 | 148.3485
8 | 1.1941 | 0.00807 | -0.0706 | 147.9678
8.5 | 1.247 | 0.00848 | -0.0701 | 147.0519
9 | 1.2993 | 0.00893 | -0.0695 | 145.4983
9.5 | 1.3506 | 0.00947 | -0.0688 | 142.6188
10 | 1.4002 | 0.0102 | -0.0677 | 137.2745
10.5 | 1.4497 | 0.01088 | -0.0666 | 133.2445
11 | 1.4981 | 0.01165 | -0.0654 | 128.5923
11.5 | 1.5446 | 0.01256 | -0.0639 | 122.9777
12 | 1.5893 | 0.01361 | -0.0621 | 116.7744
12.5 | 1.6316 | 0.01482 | -0.06 | 110.0945
13 | 1.6671 | 0.01661 | -0.0569 | 100.3672
13.5 | 1.6924 | 0.01912 | -0.0524 | 88.5146
14 | 1.6837 | 0.02359 | -0.0431 | 71.3735

## 141. Re 18M Mach 0.25 (1)
BIGFOIL.COM POLAR EXPORT
HN-239
HN-239 |  |  |  | Cl Max: | 1.039 | at alpha= | 7 | deg
JavaFoil+Calcfoil stall+Eppler ext transition |  |  |  | L/D Max: | 181.453 | at alpha= | 6 | deg
Re: | 18000000 |  |  | Cd Min: | 0.00517 | at alpha= | 4 | deg
Mach: | 0.25 |  |  | Cl=0 at alpha= | -2.9917 | deg
|  |  |  | @ Cl=0.1, Cd= | 0.0071642
|  |  |  | @ Cl=0.4, Cd= | 0.02658
|  |  |  | @ Cl=0.6, Cd= | 0.02658
alpha (deg) | Cl | Cd | Cm | Cl/Cd
-13 | -0.056 | 0.08014 | -0.037 | -0.703
-12.5 | -0.053 | 0.07864 | -0.035 | -0.68
-12 | -0.051 | 0.07379 | -0.036 | -0.687
-11.5 | -0.137 | 0.07019 | -0.036 | -1.951
-11 | -0.193 | 0.06575 | -0.037 | -2.941
-10.5 | -0.24 | 0.06225 | -0.037 | -3.85
-10 | -0.279 | 0.05819 | -0.038 | -4.797
-9.5 | -0.312 | 0.05282 | -0.04 | -5.91
-9 | -0.346 | 0.0391 | -0.05 | -8.841
-8.5 | -0.423 | 0.00823 | -0.068 | -51.46
-8 | -0.43 | 0.00718 | -0.069 | -59.885
-7.5 | -0.416 | 0.00741 | -0.069 | -56.117
-7 | -0.392 | 0.00717 | -0.07 | -54.724
-6.5 | -0.361 | 0.00693 | -0.07 | -52.064
-6 | -0.322 | 0.00675 | -0.07 | -47.688
-5.5 | -0.277 | 0.0066 | -0.071 | -41.96
-5 | -0.227 | 0.00644 | -0.071 | -35.309
-4.5 | -0.174 | 0.00633 | -0.071 | -27.479
-4 | -0.118 | 0.0062 | -0.072 | -19.014
-3.5 | -0.06 | 0.00647 | -0.072 | -9.27
-3 | -0.001 | 0.00641 | -0.073 | -0.125
-2.5 | 0.059 | 0.00672 | -0.073 | 8.798
-2 | 0.119 | 0.00737 | -0.073 | 16.181
-1.5 | 0.18 | 0.007 | -0.074 | 25.647
-1 | 0.24 | 0.00733 | -0.074 | 32.739
-0.5 | 0.3 | 0.00689 | -0.074 | 43.558
0 | 0.36 | 0.00651 | -0.075 | 55.324
0.5 | 0.42 | 0.0062 | -0.075 | 67.738
1 | 0.48 | 0.00595 | -0.075 | 80.671
1.5 | 0.54 | 0.00574 | -0.076 | 94.055
2 | 0.6 | 0.00556 | -0.076 | 107.962
2.5 | 0.659 | 0.00544 | -0.076 | 121.201
3 | 0.718 | 0.00527 | -0.077 | 136.362
3.5 | 0.776 | 0.00522 | -0.077 | 148.815
4 | 0.833 | 0.00517 | -0.077 | 161.122
4.5 | 0.887 | 0.00535 | -0.078 | 165.684
5 | 0.937 | 0.00534 | -0.078 | 175.516
5.5 | 0.979 | 0.00543 | -0.078 | 180.318
6 | 1.011 | 0.00557 | -0.079 | 181.453
6.5 | 1.032 | 0.0057 | -0.079 | 181.206
7 | 1.039 | 0.00585 | -0.079 | 177.446
7.5 | 1.029 | 0.00602 | -0.079 | 170.862
8 | 1.002 | 0.0062 | -0.08 | 161.468
8.5 | 0.955 | 0.00655 | -0.08 | 145.889
9 | 0.891 | 0.00676 | -0.08 | 131.711
9.5 | 0.809 | 0.00689 | -0.081 | 117.536
10 | 0.714 | 0.00711 | -0.081 | 100.419
10.5 | 0.607 | 0.00732 | -0.081 | 82.852
11 | 0.486 | 0.01458 | -0.081 | 33.36
11.5 | 0.354 | 0.01695 | -0.079 | 20.889
12 | 0.184 | 0.02658 | -0.074 | 6.924

## 142. Re 18M Mach 0.25 (2)
BIGFOIL.COM POLAR EXPORT
HN-239
HN-239 |  |  |  | Cl Max: | 1.4741 | at alpha= | 10.5 | deg
XFOIL ncrit=9 |  |  |  | L/D Max: | 147.762 | at alpha= | 7.5 | deg
Re: | 18000000 |  |  | Cd Min: | 0.13653 | at alpha= | 15.5 | deg
Mach: | 0.25 |  |  | Cl=0 at alpha= | -99 | deg
|  |  |  | @ Cl=0.1, Cd= | 0.0047
|  |  |  | @ Cl=0.4, Cd= | 0.0047453
|  |  |  | @ Cl=0.6, Cd= | 0.0050485
alpha (deg) | Cl | Cd | Cm | Cl/Cd
0 | 0.3326 | 0.0047 | -0.0766 | 70.766
0.5 | 0.3903 | 0.00473 | -0.0766 | 82.5159
1 | 0.4474 | 0.00482 | -0.0766 | 92.8216
1.5 | 0.5051 | 0.00487 | -0.0766 | 103.7166
2 | 0.5625 | 0.00495 | -0.0765 | 113.6364
2.5 | 0.6196 | 0.0051 | -0.0764 | 121.4902
3 | 0.6762 | 0.00532 | -0.0761 | 127.1053
3.5 | 0.733 | 0.00556 | -0.0758 | 131.8345
4 | 0.7897 | 0.00583 | -0.0755 | 135.4545
4.5 | 0.8462 | 0.00615 | -0.075 | 137.5935
5 | 0.9026 | 0.00648 | -0.0745 | 139.2901
5.5 | 0.9589 | 0.00682 | -0.0739 | 140.6012
6 | 1.0156 | 0.00712 | -0.0732 | 142.6404
6.5 | 1.0722 | 0.00739 | -0.0725 | 145.088
7.5 | 1.1821 | 0.008 | -0.0702 | 147.7625
8 | 1.2384 | 0.00846 | -0.0692 | 146.383
8.5 | 1.2939 | 0.00901 | -0.068 | 143.6071
9 | 1.346 | 0.00996 | -0.066 | 135.1406
9.5 | 1.3963 | 0.01112 | -0.0637 | 125.5665
10 | 1.4412 | 0.01287 | -0.0605 | 111.9814
10.5 | 1.4741 | 0.01586 | -0.0555 | 92.9445
11.5 | 1.4634 | 0.02738 | -0.0372 | 53.4478
12 | 1.4353 | 0.03134 | -0.0259 | 45.7977
12.5 | 1.399 | 0.03741 | -0.019 | 37.3964
13 | 1.3641 | 0.04549 | -0.0175 | 29.9868
13.5 | 1.3241 | 0.05731 | -0.0223 | 23.1042
14 | 1.2814 | 0.074 | -0.0334 | 17.3162
14.5 | 1.2349 | 0.09547 | -0.0479 | 12.935
15.5 | 1.153 | 0.13653 | -0.0717 | 8.445

## 143. Re 18M Mach 0.50 (1)
BIGFOIL.COM POLAR EXPORT
HN-239
HN-239 |  |  |  | Cl Max: | 1.265 | at alpha= | 20 | deg
JavaFoil+Calcfoil stall+Eppler ext transition |  |  |  | L/D Max: | 173.045 | at alpha= | 4.5 | deg
Re: | 18000000 |  |  | Cd Min: | 0.00549 | at alpha= | 3.5 | deg
Mach: | 0.5 |  |  | Cl=0 at alpha= | -2.9925 | deg
|  |  |  | @ Cl=0.1, Cd= | 0.0066324
|  |  |  | @ Cl=0.4, Cd= | 0.0068285
|  |  |  | @ Cl=0.6, Cd= | 0.00599
alpha (deg) | Cl | Cd | Cm | Cl/Cd
-20 | -0.881 | 0.1728 | -0.04 | -5.1
-19.5 | -0.856 | 0.15975 | -0.04 | -5.36
-19 | -0.83 | 0.15529 | -0.04 | -5.348
-18.5 | -0.805 | 0.14905 | -0.039 | -5.402
-18 | -0.78 | 0.13939 | -0.04 | -5.598
-17.5 | -0.757 | 0.13003 | -0.041 | -5.819
-17 | -0.731 | 0.12498 | -0.04 | -5.846
-16.5 | -0.705 | 0.11871 | -0.04 | -5.939
-16 | -0.681 | 0.10991 | -0.041 | -6.194
-15.5 | -0.656 | 0.10216 | -0.042 | -6.424
-15 | -0.629 | 0.10364 | -0.04 | -6.066
-14.5 | -0.604 | 0.09496 | -0.041 | -6.363
-14 | -0.582 | 0.0849 | -0.044 | -6.855
-13.5 | -0.562 | 0.07331 | -0.048 | -7.67
-13 | -0.55 | 0.05608 | -0.055 | -9.806
-12.5 | -0.499 | 0.08337 | -0.039 | -5.99
-12 | -0.477 | 0.0723 | -0.043 | -6.595
-11.5 | -0.457 | 0.06146 | -0.049 | -7.431
-11 | -0.449 | 0.04093 | -0.058 | -10.964
-10.5 | -0.397 | 0.06414 | -0.042 | -6.197
-10 | -0.371 | 0.06097 | -0.041 | -6.085
-9.5 | -0.344 | 0.05935 | -0.039 | -5.79
-9 | -0.381 | 0.01039 | -0.074 | -36.695
-8.5 | -0.36 | 0.00747 | -0.076 | -48.191
-8 | -0.267 | 0.04769 | -0.044 | -5.595
-7.5 | -0.248 | 0.03616 | -0.055 | -6.847
-7 | -0.263 | 0.00733 | -0.078 | -35.932
-6.5 | -0.231 | 0.00736 | -0.078 | -31.342
-6 | -0.198 | 0.00742 | -0.079 | -26.696
-5.5 | -0.165 | 0.00717 | -0.079 | -23.05
-5 | -0.228 | 0.00689 | -0.079 | -33.015
-4.5 | -0.185 | 0.00669 | -0.08 | -27.71
-4 | -0.129 | 0.00652 | -0.08 | -19.767
-3.5 | -0.066 | 0.00637 | -0.081 | -10.416
-3 | -0.001 | 0.00665 | -0.081 | -0.134
-2.5 | 0.066 | 0.00647 | -0.082 | 10.179
-2 | 0.133 | 0.00679 | -0.082 | 19.633
-1.5 | 0.201 | 0.00731 | -0.082 | 27.449
-1 | 0.268 | 0.00702 | -0.083 | 38.226
-0.5 | 0.335 | 0.00723 | -0.083 | 46.418
0 | 0.403 | 0.00681 | -0.084 | 59.142
0.5 | 0.47 | 0.00647 | -0.084 | 72.599
1 | 0.537 | 0.0062 | -0.084 | 86.596
1.5 | 0.603 | 0.00598 | -0.085 | 100.981
2 | 0.67 | 0.00579 | -0.085 | 115.722
2.5 | 0.736 | 0.0057 | -0.085 | 129.142
3 | 0.802 | 0.00552 | -0.086 | 145.124
3.5 | 0.865 | 0.00549 | -0.086 | 157.513
4 | 0.926 | 0.00549 | -0.086 | 168.565
4.5 | 0.98 | 0.00566 | -0.087 | 173.045
5 | 1.022 | 0.00594 | -0.087 | 172.205
5.5 | 1.027 | 0.0062 | -0.087 | 165.649
6 | 0.922 | 0.00659 | -0.088 | 139.96
6.5 | 0.637 | 0.00702 | -0.088 | 90.737
7 | 0.671 | 0.00711 | -0.088 | 94.437
7.5 | 0.705 | 0.00756 | -0.089 | 93.259
8 | 0.739 | 0.00746 | -0.089 | 99.015
8.5 | 0.766 | 0.01441 | -0.089 | 53.198
9 | 0.806 | 0.00771 | -0.09 | 104.567
9.5 | 0.831 | 0.01557 | -0.089 | 53.347
10 | 0.711 | 0.06519 | -0.053 | 10.913
10.5 | 0.893 | 0.01668 | -0.089 | 53.529
11 | 0.871 | 0.02746 | -0.083 | 31.737
11.5 | 0.8 | 0.0731 | -0.058 | 10.949
12 | 0.957 | 0.0235 | -0.086 | 40.716
12.5 | 0.893 | 0.05843 | -0.071 | 15.278
13 | 0.897 | 0.07593 | -0.064 | 11.813
13.5 | 0.908 | 0.09037 | -0.057 | 10.042
14 | 0.93 | 0.10457 | -0.054 | 8.89
14.5 | 0.96 | 0.10921 | -0.056 | 8.786
15 | 0.989 | 0.11474 | -0.057 | 8.619
15.5 | 1.012 | 0.13083 | -0.054 | 7.733
16 | 1.041 | 0.13489 | -0.056 | 7.715
16.5 | 1.071 | 0.13764 | -0.057 | 7.778
17 | 1.1 | 0.14307 | -0.058 | 7.689
17.5 | 1.124 | 0.15914 | -0.057 | 7.065
18 | 1.153 | 0.16326 | -0.058 | 7.064
18.5 | 1.182 | 0.16808 | -0.059 | 7.031
19 | 1.212 | 0.17261 | -0.06 | 7.021
19.5 | 1.24 | 0.18581 | -0.061 | 6.671
20 | 1.265 | 0.20115 | -0.06 | 6.289

## 144. Re 18M Mach 0.50 (2)
BIGFOIL.COM POLAR EXPORT
HN-239
HN-239 |  |  |  | Cl Max: | 1.2582 | at alpha= | 7.5 | deg
XFOIL ncrit=9 |  |  |  | L/D Max: | 146.365 | at alpha= | 5.5 | deg
Re: | 18000000 |  |  | Cd Min: | 0.14312 | at alpha= | 12.5 | deg
Mach: | 0.5 |  |  | Cl=0 at alpha= | -99 | deg
|  |  |  | @ Cl=0.1, Cd= | 0.0048
|  |  |  | @ Cl=0.4, Cd= | 0.0048
|  |  |  | @ Cl=0.6, Cd= | 0.0050158
alpha (deg) | Cl | Cd | Cm | Cl/Cd
0.5 | 0.4389 | 0.0048 | -0.0847 | 91.4375
1 | 0.5043 | 0.00486 | -0.0845 | 103.7654
1.5 | 0.5696 | 0.00496 | -0.0843 | 114.8387
2 | 0.635 | 0.00508 | -0.0839 | 125
2.5 | 0.7008 | 0.00524 | -0.0834 | 133.7405
3 | 0.7657 | 0.00553 | -0.0826 | 138.4629
3.5 | 0.8313 | 0.00585 | -0.0816 | 142.1026
4.5 | 0.9635 | 0.00665 | -0.0787 | 144.8872
5 | 1.0303 | 0.00712 | -0.0768 | 144.7051
5.5 | 1.0992 | 0.00751 | -0.0747 | 146.3648
6 | 1.1681 | 0.00803 | -0.0718 | 145.467
6.5 | 1.2272 | 0.00958 | -0.0662 | 128.1002
7 | 1.2539 | 0.01382 | -0.0555 | 90.7308
7.5 | 1.2582 | 0.02049 | -0.0445 | 61.4056
8 | 1.231 | 0.02727 | -0.032 | 45.1412
8.5 | 1.1867 | 0.03314 | -0.0209 | 35.8087
9 | 1.1448 | 0.04121 | -0.0178 | 27.7797
9.5 | 1.1058 | 0.05248 | -0.0229 | 21.0709
10 | 1.0759 | 0.06699 | -0.0342 | 16.0606
10.5 | 1.0515 | 0.08385 | -0.0467 | 12.5403
11 | 1.0313 | 0.09949 | -0.0559 | 10.3659
11.5 | 1.014 | 0.11449 | -0.0652 | 8.8567
12 | 1.0025 | 0.12896 | -0.0743 | 7.7737
12.5 | 0.996 | 0.14312 | -0.083 | 6.9592

## 145. Re 20M Mach 0.00 (1)
BIGFOIL.COM POLAR EXPORT
HN-239
HN-239 |  |  |  | Cl Max: | 1.058 | at alpha= | 8 | deg
JavaFoil+Calcfoil stall+Eppler ext transition |  |  |  | L/D Max: | 189.244 | at alpha= | 6.5 | deg
Re: | 20000000 |  |  | Cd Min: | 0.00507 | at alpha= | 4 | deg
Mach: | 0 |  |  | Cl=0 at alpha= | -2.9914 | deg
|  |  |  | @ Cl=0.1, Cd= | 0.0070792
|  |  |  | @ Cl=0.4, Cd= | 0.0061638
|  |  |  | @ Cl=0.6, Cd= | 0.0054574
alpha (deg) | Cl | Cd | Cm | Cl/Cd
-14.5 | -0.279 | 0.09208 | -0.035 | -3.031
-14 | -0.296 | 0.08711 | -0.035 | -3.395
-13.5 | -0.312 | 0.08291 | -0.035 | -3.769
-13 | -0.33 | 0.07783 | -0.036 | -4.235
-12.5 | -0.346 | 0.07403 | -0.036 | -4.671
-12 | -0.361 | 0.07055 | -0.036 | -5.119
-11.5 | -0.375 | 0.06638 | -0.037 | -5.656
-11 | -0.388 | 0.06171 | -0.038 | -6.292
-10.5 | -0.4 | 0.05588 | -0.041 | -7.154
-10 | -0.415 | 0.04367 | -0.047 | -9.512
-9.5 | -0.493 | 0.0083 | -0.065 | -59.445
-9 | -0.492 | 0.00734 | -0.066 | -66.926
-8.5 | -0.481 | 0.00702 | -0.066 | -68.512
-8 | -0.463 | 0.00731 | -0.067 | -63.382
-7.5 | -0.435 | 0.00705 | -0.067 | -61.724
-7 | -0.401 | 0.00684 | -0.067 | -58.647
-6.5 | -0.363 | 0.00668 | -0.068 | -54.283
-6 | -0.32 | 0.00656 | -0.068 | -48.717
-5.5 | -0.273 | 0.00642 | -0.068 | -42.513
-5 | -0.223 | 0.00628 | -0.069 | -35.455
-4.5 | -0.17 | 0.0062 | -0.069 | -27.356
-4 | -0.115 | 0.00609 | -0.07 | -18.823
-3.5 | -0.058 | 0.00639 | -0.07 | -9.111
-3 | -0.001 | 0.0063 | -0.07 | -0.123
-2.5 | 0.057 | 0.00662 | -0.071 | 8.653
-2 | 0.116 | 0.00725 | -0.071 | 15.945
-1.5 | 0.174 | 0.00691 | -0.071 | 25.188
-1 | 0.232 | 0.00723 | -0.072 | 32.121
-0.5 | 0.291 | 0.00679 | -0.072 | 42.807
0 | 0.349 | 0.00641 | -0.072 | 54.38
0.5 | 0.407 | 0.00613 | -0.073 | 66.398
1 | 0.465 | 0.00588 | -0.073 | 79.149
1.5 | 0.523 | 0.00566 | -0.073 | 92.407
2 | 0.581 | 0.0055 | -0.074 | 105.658
2.5 | 0.639 | 0.00537 | -0.074 | 118.918
3 | 0.696 | 0.00519 | -0.074 | 134.006
3.5 | 0.752 | 0.00513 | -0.075 | 146.606
4 | 0.808 | 0.00507 | -0.075 | 159.237
4.5 | 0.861 | 0.00523 | -0.075 | 164.597
5 | 0.911 | 0.00519 | -0.075 | 175.406
5.5 | 0.955 | 0.00523 | -0.076 | 182.608
6 | 0.992 | 0.00533 | -0.076 | 186.211
6.5 | 1.022 | 0.0054 | -0.076 | 189.244
7 | 1.044 | 0.00554 | -0.077 | 188.544
7.5 | 1.056 | 0.00566 | -0.077 | 186.568
8 | 1.058 | 0.00592 | -0.077 | 178.617
8.5 | 1.05 | 0.00605 | -0.077 | 173.668
9 | 1.033 | 0.00625 | -0.078 | 165.37
9.5 | 1.007 | 0.0064 | -0.078 | 157.363
10 | 0.974 | 0.00652 | -0.078 | 149.485
10.5 | 0.935 | 0.00671 | -0.078 | 139.379
11 | 0.891 | 0.00687 | -0.079 | 129.605
11.5 | 0.844 | 0.00708 | -0.079 | 119.271
12 | 0.792 | 0.01409 | -0.079 | 56.2
12.5 | 0.738 | 0.01521 | -0.078 | 48.562
13 | 0.683 | 0.01682 | -0.078 | 40.585

## 146. Re 20M Mach 0.00 (2)
BIGFOIL.COM POLAR EXPORT
HN-239
HN-239 |  |  |  | Cl Max: | 1.8562 | at alpha= | 16 | deg
XFOIL ncrit=9 |  |  |  | L/D Max: | 151.509 | at alpha= | 7.5 | deg
Re: | 20000000 |  |  | Cd Min: | 0.15984 | at alpha= | 20 | deg
Mach: | 0 |  |  | Cl=0 at alpha= | -2.8817 | deg
|  |  |  | @ Cl=0.1, Cd= | 0.0047297
|  |  |  | @ Cl=0.4, Cd= | 0.004763
|  |  |  | @ Cl=0.6, Cd= | 0.0050962
alpha (deg) | Cl | Cd | Cm | Cl/Cd
-18 | -1.4318 | 0.03515 | -0.0747 | -40.734
-17.5 | -1.472 | 0.02708 | -0.0777 | -54.3575
-17 | -1.4598 | 0.02447 | -0.0749 | -59.6567
-16.5 | -1.4432 | 0.02194 | -0.0716 | -65.7794
-16 | -1.4078 | 0.01989 | -0.0708 | -70.7793
-15.5 | -1.3615 | 0.01809 | -0.0715 | -75.2626
-15 | -1.3133 | 0.01641 | -0.0722 | -80.0305
-14.5 | -1.2626 | 0.01507 | -0.0729 | -83.7823
-14 | -1.2105 | 0.01381 | -0.0736 | -87.6539
-13.5 | -1.1562 | 0.01285 | -0.0744 | -89.9767
-13 | -1.101 | 0.01187 | -0.0754 | -92.7548
-12 | -0.9891 | 0.01012 | -0.0772 | -97.7372
-11.5 | -0.9385 | 0.00939 | -0.0767 | -99.9468
-11 | -0.885 | 0.00872 | -0.0767 | -101.4908
-10.5 | -0.832 | 0.00812 | -0.0765 | -102.4631
-10 | -0.7796 | 0.0076 | -0.0761 | -102.5789
-9.5 | -0.7274 | 0.00716 | -0.0756 | -101.5922
-9 | -0.6752 | 0.00669 | -0.075 | -100.9268
-8.5 | -0.6219 | 0.00634 | -0.0747 | -98.0915
-8 | -0.5676 | 0.00607 | -0.0745 | -93.5091
-7.5 | -0.5129 | 0.00584 | -0.0743 | -87.8253
-7 | -0.458 | 0.00564 | -0.0742 | -81.2057
-6.5 | -0.4028 | 0.00547 | -0.0742 | -73.638
-6 | -0.3475 | 0.00532 | -0.0741 | -65.3195
-5.5 | -0.2922 | 0.00513 | -0.074 | -56.9591
-5 | -0.2365 | 0.00503 | -0.0741 | -47.0179
-4.5 | -0.1807 | 0.00495 | -0.074 | -36.5051
-4 | -0.1251 | 0.00488 | -0.074 | -25.6352
-3.5 | -0.0691 | 0.00485 | -0.0741 | -14.2474
-3 | -0.0132 | 0.0048 | -0.0741 | -2.75
-2.5 | 0.0426 | 0.00478 | -0.0741 | 8.9121
-2 | 0.0985 | 0.00473 | -0.0742 | 20.8245
-1.5 | 0.1543 | 0.00472 | -0.0742 | 32.6907
-1 | 0.2102 | 0.00467 | -0.0743 | 45.0107
-0.5 | 0.2659 | 0.00463 | -0.0743 | 57.4298
0.5 | 0.3773 | 0.00473 | -0.0744 | 79.7674
1 | 0.4324 | 0.00481 | -0.0744 | 89.896
1.5 | 0.4881 | 0.00489 | -0.0744 | 99.816
2.5 | 0.5983 | 0.00509 | -0.0744 | 117.5442
3 | 0.6529 | 0.00529 | -0.0743 | 123.4216
3.5 | 0.7076 | 0.00547 | -0.0742 | 129.3601
4 | 0.762 | 0.0057 | -0.074 | 133.6842
4.5 | 0.816 | 0.00599 | -0.0738 | 136.227
5 | 0.87 | 0.00629 | -0.0735 | 138.3148
5.5 | 0.924 | 0.00655 | -0.0733 | 141.0687
7 | 1.0843 | 0.0073 | -0.0724 | 148.5342
7.5 | 1.1348 | 0.00749 | -0.0714 | 151.5087
8 | 1.1877 | 0.00786 | -0.0711 | 151.1069
8.5 | 1.2401 | 0.00825 | -0.0707 | 150.3152
9 | 1.292 | 0.00867 | -0.0702 | 149.0196
9.5 | 1.3431 | 0.00916 | -0.0697 | 146.6266
10 | 1.3932 | 0.00972 | -0.0689 | 143.3333
10.5 | 1.4423 | 0.01038 | -0.068 | 138.9499
11 | 1.4911 | 0.011 | -0.0671 | 135.5545
11.5 | 1.5389 | 0.01169 | -0.0661 | 131.6424
12 | 1.5856 | 0.01243 | -0.065 | 127.5623
12.5 | 1.6312 | 0.01323 | -0.0636 | 123.2955
13 | 1.6748 | 0.01415 | -0.0621 | 118.3604
13.5 | 1.7166 | 0.01516 | -0.0602 | 113.2322
14 | 1.756 | 0.01627 | -0.0581 | 107.9287
14.5 | 1.7915 | 0.0176 | -0.0554 | 101.7898
15 | 1.8241 | 0.01894 | -0.0524 | 96.3094
15.5 | 1.8491 | 0.02058 | -0.0482 | 89.8494
16 | 1.8562 | 0.02206 | -0.0408 | 84.1432
16.5 | 1.8557 | 0.02437 | -0.0335 | 76.1469
17 | 1.8537 | 0.02722 | -0.0276 | 68.1007
17.5 | 1.8433 | 0.03123 | -0.0224 | 59.0234
18 | 1.8174 | 0.03749 | -0.0188 | 48.4769
18.5 | 1.7705 | 0.04778 | -0.0188 | 37.0553
19 | 1.629 | 0.07725 | -0.0329 | 21.0874
19.5 | 1.4948 | 0.11469 | -0.0562 | 13.0334
20 | 1.3492 | 0.15984 | -0.0851 | 8.4409

## 147. Re 20M Mach 0.10 (1)
BIGFOIL.COM POLAR EXPORT
HN-239
HN-239 |  |  |  | Cl Max: | 1.054 | at alpha= | 7.5 | deg
JavaFoil+Calcfoil stall+Eppler ext transition |  |  |  | L/D Max: | 188.547 | at alpha= | 6.5 | deg
Re: | 20000000 |  |  | Cd Min: | 0.00508 | at alpha= | 4 | deg
Mach: | 0.1 |  |  | Cl=0 at alpha= | -2.9915 | deg
|  |  |  | @ Cl=0.1, Cd= | 0.0070807
|  |  |  | @ Cl=0.4, Cd= | 0.0061835
|  |  |  | @ Cl=0.6, Cd= | 0.0054741
alpha (deg) | Cl | Cd | Cm | Cl/Cd
-14 | -0.261 | 0.08859 | -0.035 | -2.941
-13.5 | -0.28 | 0.08379 | -0.035 | -3.336
-13 | -0.299 | 0.07914 | -0.036 | -3.775
-12.5 | -0.318 | 0.07472 | -0.036 | -4.254
-12 | -0.336 | 0.07101 | -0.036 | -4.733
-11.5 | -0.353 | 0.06744 | -0.036 | -5.236
-11 | -0.369 | 0.06297 | -0.037 | -5.857
-10.5 | -0.384 | 0.05676 | -0.04 | -6.757
-10 | -0.397 | 0.04935 | -0.044 | -8.039
-9.5 | -0.461 | 0.01167 | -0.062 | -39.543
-9 | -0.483 | 0.00741 | -0.066 | -65.186
-8.5 | -0.475 | 0.00707 | -0.067 | -67.224
-8 | -0.46 | 0.00737 | -0.067 | -62.428
-7.5 | -0.433 | 0.00711 | -0.067 | -60.903
-7 | -0.401 | 0.00691 | -0.068 | -57.955
-6.5 | -0.363 | 0.00673 | -0.068 | -53.944
-6 | -0.32 | 0.00658 | -0.068 | -48.651
-5.5 | -0.274 | 0.0064 | -0.069 | -42.707
-5 | -0.223 | 0.00632 | -0.069 | -35.304
-4.5 | -0.17 | 0.0062 | -0.07 | -27.472
-4 | -0.115 | 0.00613 | -0.07 | -18.778
-3.5 | -0.059 | 0.00642 | -0.07 | -9.111
-3 | -0.001 | 0.00629 | -0.071 | -0.124
-2.5 | 0.058 | 0.00661 | -0.071 | 8.698
-2 | 0.116 | 0.00726 | -0.071 | 16.003
-1.5 | 0.175 | 0.00692 | -0.072 | 25.276
-1 | 0.234 | 0.00725 | -0.072 | 32.208
-0.5 | 0.292 | 0.0068 | -0.072 | 42.939
0 | 0.351 | 0.00642 | -0.073 | 54.56
0.5 | 0.409 | 0.00614 | -0.073 | 66.631
1 | 0.467 | 0.00588 | -0.073 | 79.422
1.5 | 0.526 | 0.00567 | -0.074 | 92.728
2 | 0.584 | 0.00551 | -0.074 | 106.036
2.5 | 0.642 | 0.00538 | -0.074 | 119.303
3 | 0.699 | 0.0052 | -0.075 | 134.439
3.5 | 0.756 | 0.00514 | -0.075 | 147.087
4 | 0.812 | 0.00508 | -0.075 | 159.707
4.5 | 0.865 | 0.00524 | -0.076 | 164.968
5 | 0.915 | 0.00521 | -0.076 | 175.684
5.5 | 0.958 | 0.00525 | -0.076 | 182.512
6 | 0.995 | 0.00535 | -0.076 | 185.962
6.5 | 1.024 | 0.00543 | -0.077 | 188.547
7 | 1.044 | 0.00557 | -0.077 | 187.477
7.5 | 1.054 | 0.00571 | -0.077 | 184.617
8 | 1.053 | 0.00597 | -0.078 | 176.401
8.5 | 1.041 | 0.00616 | -0.078 | 168.919
9 | 1.019 | 0.0063 | -0.078 | 161.565
9.5 | 0.987 | 0.00647 | -0.078 | 152.657
10 | 0.948 | 0.0066 | -0.079 | 143.705
10.5 | 0.902 | 0.00678 | -0.079 | 133.034
11 | 0.852 | 0.00696 | -0.079 | 122.385
11.5 | 0.799 | 0.00717 | -0.079 | 111.484
12 | 0.74 | 0.01448 | -0.079 | 51.11
12.5 | 0.68 | 0.01573 | -0.078 | 43.224

## 148. Re 20M Mach 0.10 (2)
BIGFOIL.COM POLAR EXPORT
HN-239
HN-239 |  |  |  | Cl Max: | 1.7447 | at alpha= | 14 | deg
XFOIL ncrit=9 |  |  |  | L/D Max: | 151.485 | at alpha= | 7.5 | deg
Re: | 20000000 |  |  | Cd Min: | 0.03561 | at alpha= | -16 | deg
Mach: | 0.1 |  |  | Cl=0 at alpha= | -2.8806 | deg
|  |  |  | @ Cl=0.1, Cd= | 0.0047298
|  |  |  | @ Cl=0.4, Cd= | 0.0047599
|  |  |  | @ Cl=0.6, Cd= | 0.0050951
alpha (deg) | Cl | Cd | Cm | Cl/Cd
-16 | -1.2661 | 0.03561 | -0.0752 | -35.5546
-15.5 | -1.2954 | 0.02948 | -0.0759 | -43.9417
-15 | -1.3 | 0.02323 | -0.0746 | -55.9621
-14.5 | -1.2595 | 0.02007 | -0.0755 | -62.7554
-14 | -1.2152 | 0.01718 | -0.0762 | -70.7334
-13.5 | -1.162 | 0.01579 | -0.0769 | -73.5909
-13 | -1.1092 | 0.01403 | -0.0777 | -79.0592
-12.5 | -1.0545 | 0.01244 | -0.0785 | -84.7669
-11.5 | -0.9475 | 0.01006 | -0.0787 | -94.1849
-11 | -0.8935 | 0.00918 | -0.0785 | -97.3312
-10.5 | -0.84 | 0.00845 | -0.0782 | -99.4083
-10 | -0.787 | 0.00784 | -0.0776 | -100.3827
-9.5 | -0.7342 | 0.00734 | -0.0768 | -100.0272
-9 | -0.6813 | 0.00687 | -0.0761 | -99.1703
-8.5 | -0.6274 | 0.00645 | -0.0757 | -97.2713
-8 | -0.5726 | 0.00614 | -0.0753 | -93.2573
-7.5 | -0.5174 | 0.00589 | -0.0751 | -87.8438
-7 | -0.4618 | 0.00568 | -0.0749 | -81.3028
-6.5 | -0.4061 | 0.00549 | -0.0748 | -73.9709
-5.5 | -0.2945 | 0.00515 | -0.0746 | -57.1845
-5 | -0.2383 | 0.00504 | -0.0745 | -47.2817
-4.5 | -0.1821 | 0.00497 | -0.0745 | -36.6398
-4 | -0.1261 | 0.00488 | -0.0745 | -25.8402
-3 | -0.0134 | 0.0048 | -0.0745 | -2.7917
-2.5 | 0.0427 | 0.00478 | -0.0745 | 8.9331
-2 | 0.0989 | 0.00473 | -0.0745 | 20.9091
-1.5 | 0.155 | 0.00472 | -0.0746 | 32.839
-1 | 0.2113 | 0.00467 | -0.0746 | 45.2463
-0.5 | 0.2673 | 0.00463 | -0.0747 | 57.7322
0 | 0.3232 | 0.00471 | -0.0747 | 68.62
0.5 | 0.3793 | 0.00473 | -0.0748 | 80.1903
1 | 0.4347 | 0.00481 | -0.0747 | 90.3742
1.5 | 0.4907 | 0.00489 | -0.0748 | 100.3476
2 | 0.5465 | 0.00493 | -0.0748 | 110.8519
2.5 | 0.6016 | 0.0051 | -0.0747 | 117.9608
3 | 0.6565 | 0.0053 | -0.0746 | 123.8679
3.5 | 0.7116 | 0.00548 | -0.0745 | 129.854
4 | 0.7664 | 0.00572 | -0.0743 | 133.986
4.5 | 0.8208 | 0.00601 | -0.074 | 136.5724
5 | 0.8751 | 0.00631 | -0.0737 | 138.6846
5.5 | 0.9294 | 0.00659 | -0.0734 | 141.0319
6 | 0.9835 | 0.00689 | -0.0731 | 142.7431
6.5 | 1.0377 | 0.00711 | -0.0728 | 145.9494
7 | 1.0912 | 0.00734 | -0.0723 | 148.6649
7.5 | 1.1422 | 0.00754 | -0.0713 | 151.4854
8 | 1.1957 | 0.00792 | -0.0709 | 150.9722
8.5 | 1.2486 | 0.00833 | -0.0704 | 149.892
9 | 1.3009 | 0.00878 | -0.0698 | 148.1663
9.5 | 1.3523 | 0.00932 | -0.0691 | 145.0966
10 | 1.4025 | 0.00997 | -0.0681 | 140.672
10.5 | 1.4525 | 0.01061 | -0.0671 | 136.8992
11 | 1.5014 | 0.01131 | -0.066 | 132.7498
11.5 | 1.549 | 0.01212 | -0.0646 | 127.8053
12 | 1.5951 | 0.01302 | -0.0631 | 122.5115
12.5 | 1.6395 | 0.01404 | -0.0613 | 116.7735
13 | 1.68 | 0.01535 | -0.0589 | 109.4463
13.5 | 1.7159 | 0.01696 | -0.0559 | 101.1733
14 | 1.7447 | 0.01899 | -0.0519 | 91.8747
14.5 | 1.7436 | 0.02265 | -0.0437 | 76.9801
15 | 1.7205 | 0.0259 | -0.0324 | 66.4286

## 149. Re 20M Mach 0.25 (1)
BIGFOIL.COM POLAR EXPORT
HN-239
HN-239 |  |  |  | Cl Max: | 1.039 | at alpha= | 7 | deg
JavaFoil+Calcfoil stall+Eppler ext transition |  |  |  | L/D Max: | 183.555 | at alpha= | 6 | deg
Re: | 20000000 |  |  | Cd Min: | 0.00514 | at alpha= | 4 | deg
Mach: | 0.25 |  |  | Cl=0 at alpha= | -2.9917 | deg
|  |  |  | @ Cl=0.1, Cd= | 0.0071242
|  |  |  | @ Cl=0.4, Cd= | 0.02351
|  |  |  | @ Cl=0.6, Cd= | 0.02351
alpha (deg) | Cl | Cd | Cm | Cl/Cd
-13 | -0.056 | 0.07965 | -0.037 | -0.708
-12.5 | -0.053 | 0.07818 | -0.035 | -0.684
-12 | -0.051 | 0.07324 | -0.036 | -0.693
-11.5 | -0.137 | 0.0698 | -0.036 | -1.963
-11 | -0.194 | 0.06516 | -0.037 | -2.971
-10.5 | -0.24 | 0.06165 | -0.037 | -3.891
-10 | -0.279 | 0.0576 | -0.038 | -4.851
-9.5 | -0.312 | 0.05254 | -0.041 | -5.945
-9 | -0.348 | 0.03684 | -0.051 | -9.449
-8.5 | -0.426 | 0.00797 | -0.068 | -53.39
-8 | -0.43 | 0.00712 | -0.069 | -60.366
-7.5 | -0.416 | 0.00734 | -0.069 | -56.657
-7 | -0.392 | 0.00703 | -0.07 | -55.838
-6.5 | -0.361 | 0.00686 | -0.07 | -52.566
-6 | -0.322 | 0.00671 | -0.07 | -47.981
-5.5 | -0.277 | 0.00652 | -0.071 | -42.502
-5 | -0.227 | 0.0064 | -0.071 | -35.552
-4.5 | -0.174 | 0.00629 | -0.071 | -27.657
-4 | -0.118 | 0.00616 | -0.072 | -19.163
-3.5 | -0.06 | 0.00644 | -0.072 | -9.314
-3 | -0.001 | 0.00636 | -0.073 | -0.126
-2.5 | 0.059 | 0.00668 | -0.073 | 8.851
-2 | 0.119 | 0.00733 | -0.073 | 16.278
-1.5 | 0.18 | 0.00699 | -0.074 | 25.711
-1 | 0.24 | 0.00734 | -0.074 | 32.683
-0.5 | 0.3 | 0.00687 | -0.074 | 43.652
0 | 0.36 | 0.00649 | -0.075 | 55.521
0.5 | 0.42 | 0.00619 | -0.075 | 67.839
1 | 0.48 | 0.00595 | -0.075 | 80.703
1.5 | 0.54 | 0.00572 | -0.076 | 94.485
2 | 0.6 | 0.00555 | -0.076 | 108.039
2.5 | 0.659 | 0.00543 | -0.076 | 121.397
3 | 0.718 | 0.00525 | -0.077 | 136.807
3.5 | 0.776 | 0.00519 | -0.077 | 149.567
4 | 0.833 | 0.00514 | -0.077 | 162.035
4.5 | 0.887 | 0.00534 | -0.078 | 166.179
5 | 0.937 | 0.0053 | -0.078 | 176.996
5.5 | 0.979 | 0.00538 | -0.078 | 181.903
6 | 1.011 | 0.00551 | -0.079 | 183.555
6.5 | 1.032 | 0.00563 | -0.079 | 183.419
7 | 1.039 | 0.00578 | -0.079 | 179.796
7.5 | 1.029 | 0.00594 | -0.079 | 173.2
8 | 1.002 | 0.00612 | -0.08 | 163.772
8.5 | 0.955 | 0.00646 | -0.08 | 147.974
9 | 0.891 | 0.00666 | -0.08 | 133.669
9.5 | 0.809 | 0.00687 | -0.081 | 117.866
10 | 0.714 | 0.00709 | -0.081 | 100.591
10.5 | 0.607 | 0.00724 | -0.081 | 83.797
11 | 0.487 | 0.01426 | -0.081 | 34.162
11.5 | 0.356 | 0.01627 | -0.08 | 21.868
12 | 0.187 | 0.02351 | -0.076 | 7.935

## 150. Re 20M Mach 0.25 (2)
BIGFOIL.COM POLAR EXPORT
HN-239
HN-239 |  |  |  | Cl Max: | 1.5002 | at alpha= | 11 | deg
XFOIL ncrit=9 |  |  |  | L/D Max: | 150.803 | at alpha= | 7.5 | deg
Re: | 20000000 |  |  | Cd Min: | 0.21131 | at alpha= | 16 | deg
Mach: | 0.25 |  |  | Cl=0 at alpha= | -2.8726 | deg
|  |  |  | @ Cl=0.1, Cd= | 0.0047407
|  |  |  | @ Cl=0.4, Cd= | 0.004745
|  |  |  | @ Cl=0.6, Cd= | 0.0050606
alpha (deg) | Cl | Cd | Cm | Cl/Cd
-14.5 | -0.5605 | 0.16912 | 0.0067 | -3.3142
-14 | -0.5469 | 0.16235 | 0.0038 | -3.3686
-13.5 | -0.5335 | 0.15553 | 0.001 | -3.4302
-13 | -0.5218 | 0.14849 | -0.0017 | -3.514
-12.5 | -0.5113 | 0.14139 | -0.0041 | -3.6162
-12 | -0.5038 | 0.13426 | -0.006 | -3.7524
-11 | -0.694 | 0.06865 | -0.0432 | -10.1092
-10.5 | -0.7114 | 0.04781 | -0.0705 | -14.8797
-10 | -0.7342 | 0.03036 | -0.0833 | -24.1831
-9.5 | -0.7524 | 0.01253 | -0.0865 | -60.0479
-9 | -0.7118 | 0.00897 | -0.0837 | -79.3534
-8.5 | -0.6582 | 0.00757 | -0.0819 | -86.9485
-8 | -0.6008 | 0.00683 | -0.0807 | -87.9649
-7.5 | -0.5427 | 0.00625 | -0.0798 | -86.832
-7 | -0.4838 | 0.00592 | -0.0791 | -81.723
-6.5 | -0.4248 | 0.00566 | -0.0785 | -75.053
-6 | -0.3661 | 0.00547 | -0.078 | -66.9287
-5 | -0.2488 | 0.00509 | -0.0773 | -48.8802
-4.5 | -0.19 | 0.00499 | -0.0771 | -38.0762
-4 | -0.1317 | 0.0049 | -0.0769 | -26.8776
-3.5 | -0.0733 | 0.00486 | -0.0768 | -15.0823
-3 | -0.0148 | 0.0048 | -0.0767 | -3.0833
-2.5 | 0.0433 | 0.00477 | -0.0766 | 9.0776
-2 | 0.1013 | 0.00474 | -0.0766 | 21.3713
-1.5 | 0.1592 | 0.00472 | -0.0765 | 33.7288
-1 | 0.2173 | 0.00466 | -0.0766 | 46.6309
-0.5 | 0.275 | 0.00464 | -0.0766 | 59.2672
0 | 0.3326 | 0.0047 | -0.0766 | 70.766
0.5 | 0.3905 | 0.00473 | -0.0767 | 82.5581
1 | 0.4475 | 0.00482 | -0.0766 | 92.8423
1.5 | 0.5054 | 0.00489 | -0.0766 | 103.3538
2 | 0.5629 | 0.00495 | -0.0766 | 113.7172
2.5 | 0.6199 | 0.00512 | -0.0764 | 121.0742
3 | 0.6767 | 0.00533 | -0.0762 | 126.9606
3.5 | 0.7337 | 0.00553 | -0.076 | 132.6763
4 | 0.7906 | 0.00578 | -0.0756 | 136.782
4.5 | 0.8471 | 0.00609 | -0.0752 | 139.0969
5 | 0.9036 | 0.00641 | -0.0747 | 140.9672
5.5 | 0.96 | 0.00676 | -0.074 | 142.0118
6 | 1.0169 | 0.00704 | -0.0735 | 144.446
6.5 | 1.0738 | 0.00731 | -0.0728 | 146.8947
7 | 1.1299 | 0.00758 | -0.0719 | 149.0633
7.5 | 1.1838 | 0.00785 | -0.0705 | 150.8025
8 | 1.2401 | 0.0083 | -0.0695 | 149.4096
8.5 | 1.2957 | 0.00885 | -0.0683 | 146.4068
9 | 1.3488 | 0.0097 | -0.0665 | 139.0515
9.5 | 1.4002 | 0.01074 | -0.0644 | 130.3724
10 | 1.4468 | 0.0123 | -0.0614 | 117.626
10.5 | 1.4826 | 0.01499 | -0.0568 | 98.9059
11 | 1.5002 | 0.01937 | -0.0499 | 77.4497
12.5 | 1.3004 | 0.03092 | -0.0207 | 42.0569
13 | 1.3353 | 0.04877 | -0.0186 | 27.3795
13.5 | 1.2956 | 0.06183 | -0.0254 | 20.9542
14 | 1.2523 | 0.08023 | -0.0383 | 15.6089
14.5 | 1.2076 | 0.10212 | -0.0523 | 11.8253
15.5 | 0.9589 | 0.20042 | -0.1058 | 4.7845
16 | 0.9692 | 0.21131 | -0.1115 | 4.5866

## 151. Re 20M Mach 0.50 (1)
BIGFOIL.COM POLAR EXPORT
HN-239
HN-239 |  |  |  | Cl Max: | 1.265 | at alpha= | 20 | deg
JavaFoil+Calcfoil stall+Eppler ext transition |  |  |  | L/D Max: | 174.961 | at alpha= | 4.5 | deg
Re: | 20000000 |  |  | Cd Min: | 0.00545 | at alpha= | 3.5 | deg
Mach: | 0.5 |  |  | Cl=0 at alpha= | -2.9925 | deg
|  |  |  | @ Cl=0.1, Cd= | 0.0070334
|  |  |  | @ Cl=0.4, Cd= | 0.006799
|  |  |  | @ Cl=0.6, Cd= | 0.0059514
alpha (deg) | Cl | Cd | Cm | Cl/Cd
-20 | -0.881 | 0.1764 | -0.04 | -4.995
-19.5 | -0.856 | 0.164 | -0.04 | -5.219
-19 | -0.83 | 0.16017 | -0.039 | -5.184
-18.5 | -0.805 | 0.15266 | -0.039 | -5.273
-18 | -0.78 | 0.14285 | -0.04 | -5.462
-17.5 | -0.756 | 0.13559 | -0.04 | -5.574
-17 | -0.73 | 0.13008 | -0.04 | -5.611
-16.5 | -0.704 | 0.12392 | -0.04 | -5.685
-16 | -0.68 | 0.11437 | -0.04 | -5.943
-15.5 | -0.655 | 0.10654 | -0.041 | -6.147
-15 | -0.628 | 0.1058 | -0.04 | -5.939
-14.5 | -0.605 | 0.094 | -0.042 | -6.434
-14 | -0.583 | 0.08366 | -0.045 | -6.967
-13.5 | -0.564 | 0.07111 | -0.049 | -7.934
-13 | -0.555 | 0.05191 | -0.056 | -10.683
-12.5 | -0.5 | 0.08291 | -0.039 | -6.025
-12 | -0.477 | 0.07146 | -0.044 | -6.68
-11.5 | -0.458 | 0.05993 | -0.05 | -7.644
-11 | -0.455 | 0.03607 | -0.061 | -12.611
-10.5 | -0.398 | 0.06363 | -0.042 | -6.251
-10 | -0.371 | 0.06035 | -0.042 | -6.152
-9.5 | -0.344 | 0.05867 | -0.04 | -5.863
-9 | -0.384 | 0.00971 | -0.074 | -39.578
-8.5 | -0.36 | 0.00736 | -0.076 | -48.936
-8 | -0.267 | 0.04709 | -0.045 | -5.676
-7.5 | -0.257 | 0.02658 | -0.062 | -9.672
-7 | -0.263 | 0.00725 | -0.078 | -36.348
-6.5 | -0.231 | 0.00736 | -0.078 | -31.373
-6 | -0.198 | 0.00739 | -0.079 | -26.82
-5.5 | -0.165 | 0.0071 | -0.079 | -23.283
-5 | -0.228 | 0.0069 | -0.079 | -33.001
-4.5 | -0.185 | 0.00668 | -0.08 | -27.731
-4 | -0.129 | 0.00645 | -0.08 | -19.986
-3.5 | -0.066 | 0.00635 | -0.081 | -10.456
-3 | -0.001 | 0.00662 | -0.081 | -0.135
-2.5 | 0.066 | 0.00646 | -0.082 | 10.208
-2 | 0.133 | 0.00759 | -0.082 | 17.545
-1.5 | 0.201 | 0.00729 | -0.082 | 27.526
-1 | 0.268 | 0.00701 | -0.083 | 38.254
-0.5 | 0.335 | 0.00721 | -0.083 | 46.523
0 | 0.403 | 0.00678 | -0.084 | 59.39
0.5 | 0.47 | 0.00646 | -0.084 | 72.746
1 | 0.537 | 0.00619 | -0.084 | 86.717
1.5 | 0.603 | 0.00594 | -0.085 | 101.54
2 | 0.67 | 0.00577 | -0.085 | 116.031
2.5 | 0.736 | 0.00569 | -0.085 | 129.473
3 | 0.802 | 0.00549 | -0.086 | 145.917
3.5 | 0.865 | 0.00545 | -0.086 | 158.848
4 | 0.926 | 0.00549 | -0.086 | 168.727
4.5 | 0.98 | 0.0056 | -0.087 | 174.961
5 | 1.022 | 0.00588 | -0.087 | 173.759
5.5 | 1.027 | 0.00613 | -0.087 | 167.616
6 | 0.922 | 0.0065 | -0.088 | 141.833
6.5 | 0.637 | 0.00693 | -0.088 | 91.929
7 | 0.671 | 0.007 | -0.088 | 95.864
7.5 | 0.705 | 0.00744 | -0.089 | 94.74
8 | 0.739 | 0.00734 | -0.089 | 100.601
8.5 | 0.768 | 0.01407 | -0.089 | 54.571
9 | 0.806 | 0.00758 | -0.09 | 106.365
9.5 | 0.833 | 0.01518 | -0.089 | 54.838
10 | 0.713 | 0.06393 | -0.055 | 11.154
10.5 | 0.895 | 0.01624 | -0.089 | 55.144
11 | 0.883 | 0.02458 | -0.084 | 35.909
11.5 | 0.803 | 0.07142 | -0.059 | 11.237
12 | 0.953 | 0.02414 | -0.086 | 39.495
12.5 | 0.889 | 0.06039 | -0.07 | 14.718
13 | 0.895 | 0.07707 | -0.064 | 11.615
13.5 | 0.903 | 0.09627 | -0.054 | 9.382
14 | 0.928 | 0.10939 | -0.053 | 8.487
14.5 | 0.958 | 0.11344 | -0.055 | 8.449
15 | 0.987 | 0.11911 | -0.056 | 8.29
15.5 | 1.012 | 0.13473 | -0.054 | 7.509
16 | 1.04 | 0.13902 | -0.056 | 7.485
16.5 | 1.07 | 0.14125 | -0.057 | 7.578
17 | 1.1 | 0.14593 | -0.058 | 7.535
17.5 | 1.124 | 0.16284 | -0.057 | 6.903
18 | 1.153 | 0.16627 | -0.058 | 6.935
18.5 | 1.182 | 0.17212 | -0.059 | 6.866
19 | 1.211 | 0.17588 | -0.06 | 6.888
19.5 | 1.24 | 0.1882 | -0.061 | 6.586
20 | 1.265 | 0.20416 | -0.06 | 6.197

## 152. Re 20M Mach 0.50 (2)
BIGFOIL.COM POLAR EXPORT
HN-239
HN-239 |  |  |  | Cl Max: | 1.2604 | at alpha= | 7.5 | deg
XFOIL ncrit=9 |  |  |  | L/D Max: | 148.369 | at alpha= | 5.5 | deg
Re: | 20000000 |  |  | Cd Min: | 0.27469 | at alpha= | -20 | deg
Mach: | 0.5 |  |  | Cl=0 at alpha= | -2.8319 | deg
|  |  |  | @ Cl=0.1, Cd= | 0.0047934
|  |  |  | @ Cl=0.4, Cd= | 0.0047295
|  |  |  | @ Cl=0.6, Cd= | 0.0050204
alpha (deg) | Cl | Cd | Cm | Cl/Cd
-20 | -0.7882 | 0.27469 | 0.0544 | -2.8694
-19.5 | -0.7661 | 0.26639 | 0.0497 | -2.8759
-19 | -0.7441 | 0.25803 | 0.0449 | -2.8838
-18.5 | -0.7228 | 0.24983 | 0.0404 | -2.8932
-18 | -0.7013 | 0.24146 | 0.0359 | -2.9044
-17.5 | -0.6802 | 0.23327 | 0.0315 | -2.9159
-17 | -0.6639 | 0.22114 | 0.0268 | -3.0022
-16.5 | -0.6442 | 0.21276 | 0.0226 | -3.0278
-16 | -0.6241 | 0.20488 | 0.0185 | -3.0462
-15.5 | -0.6045 | 0.19703 | 0.0146 | -3.0681
-15 | -0.5856 | 0.18904 | 0.0109 | -3.0978
-14.5 | -0.5672 | 0.18126 | 0.0074 | -3.1292
-14 | -0.5502 | 0.17321 | 0.0038 | -3.1765
-13.5 | -0.5322 | 0.16618 | 0.0007 | -3.2026
-13 | -0.5162 | 0.15899 | -0.0022 | -3.2467
-12.5 | -0.501 | 0.15185 | -0.0043 | -3.2993
-12 | -0.4881 | 0.1444 | -0.0065 | -3.3802
-11.5 | -0.4708 | 0.13614 | -0.0106 | -3.4582
-11 | -0.4514 | 0.12738 | -0.0159 | -3.5437
-10.5 | -0.4529 | 0.1139 | -0.0223 | -3.9763
-10 | -0.4397 | 0.10458 | -0.028 | -4.2044
-9.5 | -0.4231 | 0.0964 | -0.0334 | -4.389
-9 | -0.4215 | 0.08489 | -0.0412 | -4.9652
-8.5 | -0.419 | 0.07384 | -0.0499 | -5.6744
-7.5 | -0.3699 | 0.04894 | -0.0876 | -7.5582
-7 | -0.383 | 0.03981 | -0.0945 | -9.6207
-6.5 | -0.385 | 0.03025 | -0.0971 | -12.7273
-6 | -0.3752 | 0.02064 | -0.0968 | -18.1783
-5.5 | -0.3519 | 0.0111 | -0.0945 | -31.7027
-5 | -0.2995 | 0.00603 | -0.0914 | -49.6683
-4.5 | -0.2294 | 0.00526 | -0.0893 | -43.6122
-4 | -0.1594 | 0.00507 | -0.0881 | -31.4398
-3.5 | -0.0906 | 0.00494 | -0.0871 | -18.3401
-3 | -0.0227 | 0.00488 | -0.0864 | -4.6516
-2.5 | 0.0448 | 0.00481 | -0.0859 | 9.3139
-2 | 0.1112 | 0.00479 | -0.0855 | 23.215
-1.5 | 0.1773 | 0.00473 | -0.0853 | 37.4841
-1 | 0.243 | 0.0047 | -0.0851 | 51.7021
-0.5 | 0.3087 | 0.00464 | -0.085 | 66.5302
0 | 0.3743 | 0.00469 | -0.0849 | 79.8081
0.5 | 0.4394 | 0.00479 | -0.0847 | 91.7328
1 | 0.5045 | 0.00486 | -0.0846 | 103.8066
1.5 | 0.57 | 0.00497 | -0.0843 | 114.6881
2 | 0.6355 | 0.00508 | -0.084 | 125.0984
3.5 | 0.8321 | 0.00582 | -0.0817 | 142.9725
4 | 0.8985 | 0.00616 | -0.0805 | 145.8604
4.5 | 0.9647 | 0.0066 | -0.0789 | 146.1667
5 | 1.0318 | 0.00704 | -0.077 | 146.5625
5.5 | 1.1009 | 0.00742 | -0.0749 | 148.3693
6 | 1.17 | 0.00794 | -0.0721 | 147.3552
6.5 | 1.2302 | 0.00948 | -0.0667 | 129.7679
7 | 1.2566 | 0.01366 | -0.0559 | 91.9912
7.5 | 1.2604 | 0.02038 | -0.0447 | 61.8449
8 | 1.2333 | 0.0272 | -0.0323 | 45.3419
8.5 | 1.1888 | 0.03299 | -0.0209 | 36.0352
9 | 1.1467 | 0.041 | -0.0177 | 27.9683
9.5 | 1.1076 | 0.05219 | -0.0226 | 21.2225
10 | 1.0776 | 0.06664 | -0.0339 | 16.1705
10.5 | 1.0532 | 0.08349 | -0.0464 | 12.6147
11 | 1.0332 | 0.09913 | -0.0557 | 10.4227
11.5 | 1.016 | 0.11411 | -0.065 | 8.9037
12 | 1.0046 | 0.12855 | -0.074 | 7.8149
12.5 | 0.9981 | 0.14267 | -0.0827 | 6.9959