## index
index | Re | Mach | Datasource
1 | 50000 | 0 | JavaFoil+Calcfoil stall+Eppler ext transition
2 | 50000 | 0 | XFOIL ncrit=9
3 | 50000 | 0.1 | JavaFoil+Calcfoil stall+Eppler ext transition
4 | 50000 | 0.1 | XFOIL ncrit=9
5 | 50000 | 0.25 | JavaFoil+Calcfoil stall+Eppler ext transition
6 | 50000 | 0.25 | XFOIL ncrit=9
7 | 50000 | 0.5 | JavaFoil+Calcfoil stall+Eppler ext transition
8 | 50000 | 0.5 | XFOIL ncrit=9
9 | 100000 | 0 | JavaFoil+Calcfoil stall+Eppler ext transition
10 | 100000 | 0 | XFOIL ncrit=9
11 | 100000 | 0.1 | JavaFoil+Calcfoil stall+Eppler ext transition
12 | 100000 | 0.1 | XFOIL ncrit=9
13 | 100000 | 0.25 | JavaFoil+Calcfoil stall+Eppler ext transition
14 | 100000 | 0.25 | XFOIL ncrit=9
15 | 100000 | 0.5 | JavaFoil+Calcfoil stall+Eppler ext transition
16 | 100000 | 0.5 | XFOIL ncrit=9
17 | 250000 | 0 | JavaFoil+Calcfoil stall+Eppler ext transition
18 | 250000 | 0 | XFOIL ncrit=9
19 | 250000 | 0.1 | JavaFoil+Calcfoil stall+Eppler ext transition
20 | 250000 | 0.1 | XFOIL ncrit=9
21 | 250000 | 0.25 | JavaFoil+Calcfoil stall+Eppler ext transition
22 | 250000 | 0.25 | XFOIL ncrit=9
23 | 250000 | 0.5 | JavaFoil+Calcfoil stall+Eppler ext transition
24 | 250000 | 0.5 | XFOIL ncrit=9
25 | 500000 | 0 | JavaFoil+Calcfoil stall+Eppler ext transition
26 | 500000 | 0 | XFOIL ncrit=9
27 | 500000 | 0.1 | JavaFoil+Calcfoil stall+Eppler ext transition
28 | 500000 | 0.1 | XFOIL ncrit=9
29 | 500000 | 0.25 | JavaFoil+Calcfoil stall+Eppler ext transition
30 | 500000 | 0.25 | XFOIL ncrit=9
31 | 500000 | 0.5 | JavaFoil+Calcfoil stall+Eppler ext transition
32 | 500000 | 0.5 | XFOIL ncrit=9
33 | 750000 | 0 | JavaFoil+Calcfoil stall+Eppler ext transition
34 | 750000 | 0 | XFOIL ncrit=9
35 | 750000 | 0.1 | JavaFoil+Calcfoil stall+Eppler ext transition
36 | 750000 | 0.1 | XFOIL ncrit=9
37 | 750000 | 0.25 | JavaFoil+Calcfoil stall+Eppler ext transition
38 | 750000 | 0.25 | XFOIL ncrit=9
39 | 750000 | 0.5 | JavaFoil+Calcfoil stall+Eppler ext transition
40 | 750000 | 0.5 | XFOIL ncrit=9
41 | 1000000 | 0 | JavaFoil+Calcfoil stall+Eppler ext transition
42 | 1000000 | 0 | XFOIL ncrit=9
43 | 1000000 | 0.1 | JavaFoil+Calcfoil stall+Eppler ext transition
44 | 1000000 | 0.1 | XFOIL ncrit=9
45 | 1000000 | 0.25 | JavaFoil+Calcfoil stall+Eppler ext transition
46 | 1000000 | 0.25 | XFOIL ncrit=9
47 | 1000000 | 0.5 | JavaFoil+Calcfoil stall+Eppler ext transition
48 | 1000000 | 0.5 | XFOIL ncrit=9
49 | 2000000 | 0 | JavaFoil+Calcfoil stall+Eppler ext transition
50 | 2000000 | 0 | XFOIL ncrit=9
51 | 2000000 | 0.1 | JavaFoil+Calcfoil stall+Eppler ext transition
52 | 2000000 | 0.1 | XFOIL ncrit=9
53 | 2000000 | 0.25 | JavaFoil+Calcfoil stall+Eppler ext transition
54 | 2000000 | 0.25 | XFOIL ncrit=9
55 | 2000000 | 0.5 | JavaFoil+Calcfoil stall+Eppler ext transition
56 | 2000000 | 0.5 | XFOIL ncrit=9
57 | 3000000 | 0 | JavaFoil+Calcfoil stall+Eppler ext transition
58 | 3000000 | 0 | XFOIL ncrit=9
59 | 3000000 | 0.1 | JavaFoil+Calcfoil stall+Eppler ext transition
60 | 3000000 | 0.1 | XFOIL ncrit=9
61 | 3000000 | 0.25 | JavaFoil+Calcfoil stall+Eppler ext transition
62 | 3000000 | 0.25 | XFOIL ncrit=9
63 | 3000000 | 0.5 | JavaFoil+Calcfoil stall+Eppler ext transition
64 | 3000000 | 0.5 | XFOIL ncrit=9
65 | 4000000 | 0 | JavaFoil+Calcfoil stall+Eppler ext transition
66 | 4000000 | 0 | XFOIL ncrit=9
67 | 4000000 | 0.1 | JavaFoil+Calcfoil stall+Eppler ext transition
68 | 4000000 | 0.1 | XFOIL ncrit=9
69 | 4000000 | 0.25 | JavaFoil+Calcfoil stall+Eppler ext transition
70 | 4000000 | 0.25 | XFOIL ncrit=9
71 | 4000000 | 0.5 | JavaFoil+Calcfoil stall+Eppler ext transition
72 | 4000000 | 0.5 | XFOIL ncrit=9
73 | 5000000 | 0 | JavaFoil+Calcfoil stall+Eppler ext transition
74 | 5000000 | 0 | XFOIL ncrit=9
75 | 5000000 | 0.1 | JavaFoil+Calcfoil stall+Eppler ext transition
76 | 5000000 | 0.1 | XFOIL ncrit=9
77 | 5000000 | 0.25 | JavaFoil+Calcfoil stall+Eppler ext transition
78 | 5000000 | 0.25 | XFOIL ncrit=9
79 | 5000000 | 0.5 | JavaFoil+Calcfoil stall+Eppler ext transition
80 | 5000000 | 0.5 | XFOIL ncrit=9
81 | 6000000 | 0 | JavaFoil+Calcfoil stall+Eppler ext transition
82 | 6000000 | 0 | XFOIL ncrit=9
83 | 6000000 | 0.1 | JavaFoil+Calcfoil stall+Eppler ext transition
84 | 6000000 | 0.1 | XFOIL ncrit=9
85 | 6000000 | 0.25 | JavaFoil+Calcfoil stall+Eppler ext transition
86 | 6000000 | 0.25 | XFOIL ncrit=9
87 | 6000000 | 0.5 | JavaFoil+Calcfoil stall+Eppler ext transition
88 | 6000000 | 0.5 | XFOIL ncrit=9
89 | 7000000 | 0 | JavaFoil+Calcfoil stall+Eppler ext transition
90 | 7000000 | 0 | XFOIL ncrit=9
91 | 7000000 | 0.1 | JavaFoil+Calcfoil stall+Eppler ext transition
92 | 7000000 | 0.1 | XFOIL ncrit=9
93 | 7000000 | 0.25 | JavaFoil+Calcfoil stall+Eppler ext transition
94 | 7000000 | 0.25 | XFOIL ncrit=9
95 | 7000000 | 0.5 | JavaFoil+Calcfoil stall+Eppler ext transition
96 | 7000000 | 0.5 | XFOIL ncrit=9
97 | 8000000 | 0 | JavaFoil+Calcfoil stall+Eppler ext transition
98 | 8000000 | 0 | XFOIL ncrit=9
99 | 8000000 | 0.1 | JavaFoil+Calcfoil stall+Eppler ext transition
100 | 8000000 | 0.1 | XFOIL ncrit=9
101 | 8000000 | 0.25 | JavaFoil+Calcfoil stall+Eppler ext transition
102 | 8000000 | 0.25 | XFOIL ncrit=9
103 | 8000000 | 0.5 | JavaFoil+Calcfoil stall+Eppler ext transition
104 | 8000000 | 0.5 | XFOIL ncrit=9
105 | 10000000 | 0 | JavaFoil+Calcfoil stall+Eppler ext transition
106 | 10000000 | 0 | XFOIL ncrit=9
107 | 10000000 | 0.1 | JavaFoil+Calcfoil stall+Eppler ext transition
108 | 10000000 | 0.1 | XFOIL ncrit=9
109 | 10000000 | 0.25 | JavaFoil+Calcfoil stall+Eppler ext transition
110 | 10000000 | 0.25 | XFOIL ncrit=9
111 | 10000000 | 0.5 | JavaFoil+Calcfoil stall+Eppler ext transition
112 | 10000000 | 0.5 | XFOIL ncrit=9
113 | 12000000 | 0 | JavaFoil+Calcfoil stall+Eppler ext transition
114 | 12000000 | 0 | XFOIL ncrit=9
115 | 12000000 | 0.1 | JavaFoil+Calcfoil stall+Eppler ext transition
116 | 12000000 | 0.1 | XFOIL ncrit=9
117 | 12000000 | 0.25 | JavaFoil+Calcfoil stall+Eppler ext transition
118 | 12000000 | 0.25 | XFOIL ncrit=9
119 | 12000000 | 0.5 | JavaFoil+Calcfoil stall+Eppler ext transition
120 | 12000000 | 0.5 | XFOIL ncrit=9
121 | 14000000 | 0 | JavaFoil+Calcfoil stall+Eppler ext transition
122 | 14000000 | 0 | XFOIL ncrit=9
123 | 14000000 | 0.1 | JavaFoil+Calcfoil stall+Eppler ext transition
124 | 14000000 | 0.1 | XFOIL ncrit=9
125 | 14000000 | 0.25 | JavaFoil+Calcfoil stall+Eppler ext transition
126 | 14000000 | 0.25 | XFOIL ncrit=9
127 | 14000000 | 0.5 | JavaFoil+Calcfoil stall+Eppler ext transition
128 | 14000000 | 0.5 | XFOIL ncrit=9
129 | 16000000 | 0 | JavaFoil+Calcfoil stall+Eppler ext transition
130 | 16000000 | 0 | XFOIL ncrit=9
131 | 16000000 | 0.1 | JavaFoil+Calcfoil stall+Eppler ext transition
132 | 16000000 | 0.1 | XFOIL ncrit=9
133 | 16000000 | 0.25 | JavaFoil+Calcfoil stall+Eppler ext transition
134 | 16000000 | 0.25 | XFOIL ncrit=9
135 | 16000000 | 0.5 | JavaFoil+Calcfoil stall+Eppler ext transition
136 | 16000000 | 0.5 | XFOIL ncrit=9
137 | 18000000 | 0 | JavaFoil+Calcfoil stall+Eppler ext transition
138 | 18000000 | 0 | XFOIL ncrit=9
139 | 18000000 | 0.1 | JavaFoil+Calcfoil stall+Eppler ext transition
140 | 18000000 | 0.1 | XFOIL ncrit=9
141 | 18000000 | 0.25 | JavaFoil+Calcfoil stall+Eppler ext transition
142 | 18000000 | 0.25 | XFOIL ncrit=9
143 | 18000000 | 0.5 | JavaFoil+Calcfoil stall+Eppler ext transition
144 | 18000000 | 0.5 | XFOIL ncrit=9
145 | 20000000 | 0 | JavaFoil+Calcfoil stall+Eppler ext transition
146 | 20000000 | 0 | XFOIL ncrit=9
147 | 20000000 | 0.1 | JavaFoil+Calcfoil stall+Eppler ext transition
148 | 20000000 | 0.1 | XFOIL ncrit=9
149 | 20000000 | 0.25 | JavaFoil+Calcfoil stall+Eppler ext transition
150 | 20000000 | 0.25 | XFOIL ncrit=9
151 | 20000000 | 0.5 | JavaFoil+Calcfoil stall+Eppler ext transition
152 | 20000000 | 0.5 | XFOIL ncrit=9

## 1. Re 50k Mach 0.00 (1)
BIGFOIL.COM POLAR EXPORT
NACA34016
NACA34016 |  |  |  | Cl Max: | 1.664 | at alpha= | 17.5 | deg
JavaFoil+Calcfoil stall+Eppler ext transition |  |  |  | L/D Max: | 28.364 | at alpha= | 3.5 | deg
Re: | 50000 |  |  | Cd Min: | 0.01905 | at alpha= | -2 | deg
Mach: | 0 |  |  | Cl=0 at alpha= | -2.3934 | deg
|  |  |  | @ Cl=0.1, Cd= | 0.019603
|  |  |  | @ Cl=0.4, Cd= | 0.020472
|  |  |  | @ Cl=0.6, Cd= | 0.022463
alpha (deg) | Cl | Cd | Cm | Cl/Cd
-20 | -0.947 | 0.28213 | -0.005 | -3.358
-19.5 | -0.955 | 0.26416 | -0.005 | -3.613
-19 | -0.96 | 0.25374 | -0.005 | -3.784
-18.5 | -0.964 | 0.23832 | -0.005 | -4.046
-18 | -0.966 | 0.22652 | -0.005 | -4.266
-17.5 | -0.967 | 0.21392 | -0.005 | -4.519
-17 | -0.965 | 0.20159 | -0.006 | -4.787
-16.5 | -0.96 | 0.19019 | -0.006 | -5.048
-16 | -0.953 | 0.17911 | -0.006 | -5.319
-15.5 | -0.943 | 0.16948 | -0.006 | -5.565
-15 | -0.931 | 0.15971 | -0.006 | -5.831
-14.5 | -0.917 | 0.14923 | -0.006 | -6.145
-14 | -0.9 | 0.14048 | -0.006 | -6.41
-13.5 | -0.882 | 0.13243 | -0.006 | -6.657
-13 | -0.86 | 0.12369 | -0.007 | -6.955
-12.5 | -0.837 | 0.11655 | -0.007 | -7.178
-12 | -0.811 | 0.10904 | -0.007 | -7.434
-11.5 | -0.782 | 0.10216 | -0.007 | -7.659
-11 | -0.752 | 0.09622 | -0.007 | -7.816
-10.5 | -0.719 | 0.08992 | -0.007 | -8.001
-10 | -0.685 | 0.08433 | -0.008 | -8.118
-9.5 | -0.648 | 0.07912 | -0.008 | -8.187
-9 | -0.609 | 0.07418 | -0.008 | -8.214
-8.5 | -0.569 | 0.0696 | -0.008 | -8.18
-8 | -0.528 | 0.06534 | -0.008 | -8.079
-7.5 | -0.485 | 0.06137 | -0.009 | -7.905
-7 | -0.441 | 0.0578 | -0.009 | -7.636
-6.5 | -0.396 | 0.0545 | -0.009 | -7.273
-6 | -0.35 | 0.05154 | -0.009 | -6.798
-5.5 | -0.304 | 0.04882 | -0.01 | -6.219
-5 | -0.256 | 0.0464 | -0.01 | -5.52
-4.5 | -0.208 | 0.04422 | -0.01 | -4.706
-4 | -0.16 | 0.0423 | -0.011 | -3.771
-3.5 | -0.11 | 0.04056 | -0.011 | -2.723
-3 | -0.061 | 0.0389 | -0.012 | -1.568
-2.5 | -0.013 | 0.02009 | -0.021 | -0.667
-2 | 0.048 | 0.01905 | -0.021 | 2.531
-1.5 | 0.11 | 0.01971 | -0.021 | 5.582
-1 | 0.172 | 0.01977 | -0.022 | 8.69
-0.5 | 0.232 | 0.01967 | -0.022 | 11.809
0 | 0.293 | 0.0199 | -0.022 | 14.724
0.5 | 0.353 | 0.02019 | -0.022 | 17.504
1 | 0.413 | 0.02055 | -0.023 | 20.108
1.5 | 0.472 | 0.02099 | -0.023 | 22.49
2 | 0.53 | 0.02154 | -0.023 | 24.606
2.5 | 0.586 | 0.02223 | -0.023 | 26.369
3 | 0.64 | 0.02313 | -0.023 | 27.661
3.5 | 0.691 | 0.02435 | -0.023 | 28.364
4 | 0.737 | 0.02608 | -0.023 | 28.264
4.5 | 0.781 | 0.02835 | -0.023 | 27.537
5 | 0.822 | 0.03115 | -0.023 | 26.394
5.5 | 0.864 | 0.03414 | -0.022 | 25.316
6 | 0.907 | 0.03731 | -0.022 | 24.298
6.5 | 0.95 | 0.0404 | -0.022 | 23.526
7 | 0.995 | 0.04353 | -0.022 | 22.853
7.5 | 1.04 | 0.0467 | -0.022 | 22.269
8 | 1.086 | 0.04984 | -0.022 | 21.782
8.5 | 1.131 | 0.05312 | -0.022 | 21.289
9 | 1.176 | 0.05651 | -0.022 | 20.813
9.5 | 1.22 | 0.06009 | -0.022 | 20.309
10 | 1.264 | 0.06376 | -0.023 | 19.827
10.5 | 1.306 | 0.06767 | -0.023 | 19.307
11 | 1.347 | 0.07182 | -0.023 | 18.758
11.5 | 1.387 | 0.07611 | -0.023 | 18.218
12 | 1.424 | 0.08067 | -0.023 | 17.653
12.5 | 1.459 | 0.08548 | -0.024 | 17.073
13 | 1.493 | 0.09049 | -0.024 | 16.501
13.5 | 1.525 | 0.09573 | -0.024 | 15.927
14 | 1.554 | 0.10121 | -0.024 | 15.353
14.5 | 1.581 | 0.10696 | -0.024 | 14.782
15 | 1.606 | 0.11278 | -0.025 | 14.237
15.5 | 1.625 | 0.11971 | -0.025 | 13.578
16 | 1.641 | 0.1271 | -0.025 | 12.909
16.5 | 1.652 | 0.13546 | -0.025 | 12.199
17 | 1.66 | 0.1446 | -0.025 | 11.479
17.5 | 1.664 | 0.15457 | -0.025 | 10.765
18 | 1.664 | 0.16539 | -0.025 | 10.064
18.5 | 1.659 | 0.17733 | -0.025 | 9.355
19 | 1.649 | 0.19057 | -0.024 | 8.654
19.5 | 1.635 | 0.20536 | -0.024 | 7.96
20 | 1.617 | 0.22111 | -0.023 | 7.312

## 2. Re 50k Mach 0.00 (2)
BIGFOIL.COM POLAR EXPORT
NACA34016
NACA34016 |  |  |  | Cl Max: | 0.7575 | at alpha= | 20 | deg
XFOIL ncrit=9 |  |  |  | L/D Max: | 21.1286 | at alpha= | 1.5 | deg
Re: | 50000 |  |  | Cd Min: | 0.23405 | at alpha= | 20 | deg
Mach: | 0 |  |  | Cl=0 at alpha= | -2.7933 | deg
|  |  |  | @ Cl=0.1, Cd= | 0.031706
|  |  |  | @ Cl=0.4, Cd= | 0.029145
|  |  |  | @ Cl=0.6, Cd= | 0.17464
alpha (deg) | Cl | Cd | Cm | Cl/Cd
-11.5 | -0.3506 | 0.13021 | -0.0197 | -2.6926
-11 | -0.298 | 0.12102 | -0.0174 | -2.4624
-10.5 | -0.3181 | 0.11831 | -0.016 | -2.6887
-10 | -0.2761 | 0.11089 | -0.0139 | -2.4899
-9.5 | -0.2602 | 0.10572 | -0.0114 | -2.4612
-9 | -0.245 | 0.10076 | -0.0087 | -2.4315
-8.5 | -0.234 | 0.09589 | -0.0059 | -2.4403
-8 | -0.2346 | 0.09198 | -0.002 | -2.5506
-6.5 | -0.6423 | 0.05612 | 0.0003 | -11.4451
-6 | -0.6349 | 0.05063 | 0.0051 | -12.54
-5.5 | -0.6316 | 0.04711 | 0.0114 | -13.4069
-5 | -0.6123 | 0.04364 | 0.0154 | -14.0307
-4.5 | -0.5885 | 0.04062 | 0.0187 | -14.4879
-4 | -0.4812 | 0.03791 | 0.0078 | -12.6932
-3.5 | -0.37 | 0.03556 | -0.0024 | -10.4049
-3 | -0.2407 | 0.03324 | -0.0146 | -7.2413
-2.5 | 0.3414 | 0.03062 | -0.0831 | 11.1496
-2 | 0.4276 | 0.02845 | -0.0889 | 15.0299
-1.5 | 0.4757 | 0.02768 | -0.088 | 17.1857
-1 | 0.5136 | 0.02748 | -0.0853 | 18.69
-0.5 | 0.5444 | 0.02778 | -0.0819 | 19.5968
0 | 0.5723 | 0.02842 | -0.0782 | 20.1372
0.5 | 0.602 | 0.02913 | -0.0746 | 20.666
1 | 0.6328 | 0.02995 | -0.071 | 21.1285
1.5 | 0.659 | 0.03119 | -0.067 | 21.1286
2 | 0.6828 | 0.03269 | -0.0627 | 20.8871
2.5 | 0.696 | 0.0349 | -0.0573 | 19.9427
3 | 0.6959 | 0.03794 | -0.0506 | 18.3421
3.5 | 0.6907 | 0.04147 | -0.0435 | 16.6554
4 | 0.7286 | 0.04295 | -0.0403 | 16.9639
4.5 | 0.5084 | 0.0587 | -0.0187 | 8.661
5 | 0.4411 | 0.0681 | -0.0139 | 6.4772
5.5 | 0.419 | 0.07542 | -0.0123 | 5.5556
7 | 0.3305 | 0.09814 | -0.013 | 3.3676
7.5 | 0.352 | 0.1027 | -0.0123 | 3.4275
8 | 0.3713 | 0.10712 | -0.0115 | 3.4662
8.5 | 0.3928 | 0.11199 | -0.0111 | 3.5075
9 | 0.4154 | 0.1171 | -0.0109 | 3.5474
9.5 | 0.4492 | 0.12345 | -0.0114 | 3.6387
10.5 | 0.4844 | 0.13297 | -0.0107 | 3.6429
11 | 0.4908 | 0.13688 | -0.0103 | 3.5856
11.5 | 0.4981 | 0.14123 | -0.0104 | 3.5269
12 | 0.5105 | 0.14621 | -0.0109 | 3.4916
12.5 | 0.5332 | 0.15253 | -0.0117 | 3.4957
13 | 0.5735 | 0.16083 | -0.0126 | 3.5659
13.5 | 0.5662 | 0.16265 | -0.0133 | 3.4811
14 | 0.5736 | 0.16727 | -0.0146 | 3.4292
14.5 | 0.6008 | 0.17486 | -0.0158 | 3.4359
15 | 0.6196 | 0.18005 | -0.017 | 3.4413
15.5 | 0.6204 | 0.18342 | -0.0191 | 3.3824
16 | 0.6414 | 0.19043 | -0.0208 | 3.3682
16.5 | 0.6639 | 0.19653 | -0.0222 | 3.3781
17 | 0.6651 | 0.19973 | -0.0251 | 3.33
17.5 | 0.6925 | 0.20849 | -0.0267 | 3.3215
18 | 0.702 | 0.21177 | -0.0292 | 3.3149
18.5 | 0.7095 | 0.2163 | -0.0324 | 3.2802
19 | 0.7485 | 0.2289 | -0.0332 | 3.27
19.5 | 0.7405 | 0.22732 | -0.0376 | 3.2575
20 | 0.7575 | 0.23405 | -0.0403 | 3.2365

## 3. Re 50k Mach 0.10 (1)
BIGFOIL.COM POLAR EXPORT
NACA34016
NACA34016 |  |  |  | Cl Max: | 1.652 | at alpha= | 17.5 | deg
JavaFoil+Calcfoil stall+Eppler ext transition |  |  |  | L/D Max: | 28.147 | at alpha= | 3.5 | deg
Re: | 50000 |  |  | Cd Min: | 0.0191 | at alpha= | -2 | deg
Mach: | 0.1 |  |  | Cl=0 at alpha= | -2.3934 | deg
|  |  |  | @ Cl=0.1, Cd= | 0.019645
|  |  |  | @ Cl=0.4, Cd= | 0.020538
|  |  |  | @ Cl=0.6, Cd= | 0.022569
alpha (deg) | Cl | Cd | Cm | Cl/Cd
-20 | -0.91 | 0.29235 | -0.005 | -3.111
-19.5 | -0.92 | 0.27761 | -0.005 | -3.314
-19 | -0.929 | 0.26122 | -0.005 | -3.555
-18.5 | -0.936 | 0.24514 | -0.005 | -3.817
-18 | -0.941 | 0.23221 | -0.005 | -4.052
-17.5 | -0.944 | 0.22051 | -0.005 | -4.281
-17 | -0.945 | 0.20581 | -0.006 | -4.592
-16.5 | -0.943 | 0.19377 | -0.006 | -4.865
-16 | -0.938 | 0.18413 | -0.006 | -5.092
-15.5 | -0.93 | 0.17201 | -0.006 | -5.408
-15 | -0.921 | 0.16188 | -0.006 | -5.686
-14.5 | -0.908 | 0.15248 | -0.006 | -5.956
-14 | -0.893 | 0.14305 | -0.006 | -6.245
-13.5 | -0.876 | 0.13438 | -0.006 | -6.519
-13 | -0.856 | 0.12565 | -0.007 | -6.813
-12.5 | -0.834 | 0.11797 | -0.007 | -7.067
-12 | -0.809 | 0.11047 | -0.007 | -7.321
-11.5 | -0.781 | 0.1034 | -0.007 | -7.557
-11 | -0.752 | 0.09715 | -0.007 | -7.738
-10.5 | -0.72 | 0.09084 | -0.007 | -7.924
-10 | -0.685 | 0.08503 | -0.008 | -8.061
-9.5 | -0.649 | 0.07967 | -0.008 | -8.146
-9 | -0.611 | 0.07458 | -0.008 | -8.19
-8.5 | -0.571 | 0.06995 | -0.008 | -8.162
-8 | -0.53 | 0.06564 | -0.008 | -8.068
-7.5 | -0.487 | 0.06174 | -0.009 | -7.887
-7 | -0.443 | 0.05805 | -0.009 | -7.631
-6.5 | -0.398 | 0.05472 | -0.009 | -7.273
-6 | -0.352 | 0.05168 | -0.009 | -6.808
-5.5 | -0.305 | 0.04895 | -0.01 | -6.23
-5 | -0.257 | 0.04653 | -0.01 | -5.529
-4.5 | -0.209 | 0.04436 | -0.01 | -4.714
-4 | -0.16 | 0.04239 | -0.011 | -3.781
-3.5 | -0.111 | 0.04066 | -0.011 | -2.73
-3 | -0.061 | 0.03899 | -0.012 | -1.572
-2.5 | -0.013 | 0.02014 | -0.021 | -0.669
-2 | 0.048 | 0.0191 | -0.021 | 2.536
-1.5 | 0.111 | 0.01976 | -0.022 | 5.596
-1 | 0.173 | 0.01982 | -0.022 | 8.709
-0.5 | 0.233 | 0.01973 | -0.022 | 11.831
0 | 0.294 | 0.01996 | -0.022 | 14.745
0.5 | 0.355 | 0.02026 | -0.023 | 17.524
1 | 0.415 | 0.02063 | -0.023 | 20.121
1.5 | 0.474 | 0.02108 | -0.023 | 22.492
2 | 0.532 | 0.02165 | -0.023 | 24.583
2.5 | 0.588 | 0.02236 | -0.023 | 26.312
3 | 0.642 | 0.0233 | -0.023 | 27.551
3.5 | 0.692 | 0.0246 | -0.023 | 28.147
4 | 0.739 | 0.0264 | -0.023 | 27.979
4.5 | 0.782 | 0.02876 | -0.023 | 27.196
5 | 0.823 | 0.03169 | -0.023 | 25.985
5.5 | 0.866 | 0.03464 | -0.023 | 25.007
6 | 0.909 | 0.03782 | -0.022 | 24.038
6.5 | 0.953 | 0.04096 | -0.022 | 23.268
7 | 0.998 | 0.04404 | -0.022 | 22.665
7.5 | 1.044 | 0.04717 | -0.022 | 22.126
8 | 1.089 | 0.05039 | -0.022 | 21.619
8.5 | 1.135 | 0.05371 | -0.022 | 21.131
9 | 1.18 | 0.05711 | -0.022 | 20.667
9.5 | 1.225 | 0.06068 | -0.023 | 20.186
10 | 1.269 | 0.06442 | -0.023 | 19.694
10.5 | 1.311 | 0.06835 | -0.023 | 19.18
11 | 1.352 | 0.07258 | -0.023 | 18.62
11.5 | 1.391 | 0.07698 | -0.023 | 18.066
12 | 1.428 | 0.08165 | -0.023 | 17.49
12.5 | 1.463 | 0.08655 | -0.024 | 16.902
13 | 1.496 | 0.09168 | -0.024 | 16.321
13.5 | 1.527 | 0.09703 | -0.024 | 15.736
14 | 1.555 | 0.1027 | -0.024 | 15.145
14.5 | 1.582 | 0.10854 | -0.025 | 14.572
15 | 1.605 | 0.11464 | -0.025 | 13.998
15.5 | 1.623 | 0.1218 | -0.025 | 13.325
16 | 1.636 | 0.12972 | -0.025 | 12.614
16.5 | 1.646 | 0.13837 | -0.025 | 11.893
17 | 1.651 | 0.14776 | -0.025 | 11.175
17.5 | 1.652 | 0.1584 | -0.025 | 10.431
18 | 1.65 | 0.16962 | -0.025 | 9.729
18.5 | 1.641 | 0.18251 | -0.025 | 8.991
19 | 1.627 | 0.19683 | -0.024 | 8.265
19.5 | 1.609 | 0.21204 | -0.023 | 7.589
20 | 1.586 | 0.22892 | -0.022 | 6.929

## 4. Re 50k Mach 0.10 (2)
BIGFOIL.COM POLAR EXPORT
NACA34016
NACA34016 |  |  |  | Cl Max: | 0.7592 | at alpha= | 20 | deg
XFOIL ncrit=9 |  |  |  | L/D Max: | 20.7659 | at alpha= | 1 | deg
Re: | 50000 |  |  | Cd Min: | 0.23481 | at alpha= | 20 | deg
Mach: | 0.1 |  |  | Cl=0 at alpha= | -2.37 | deg
|  |  |  | @ Cl=0.1, Cd= | 0.029312
|  |  |  | @ Cl=0.4, Cd= | 0.028439
|  |  |  | @ Cl=0.6, Cd= | 0.17539
alpha (deg) | Cl | Cd | Cm | Cl/Cd
-11.5 | -0.3371 | 0.12935 | -0.0196 | -2.6061
-11 | -0.2953 | 0.12145 | -0.0175 | -2.4315
-10.5 | -0.3091 | 0.11809 | -0.0161 | -2.6175
-10 | -0.2747 | 0.11137 | -0.014 | -2.4666
-9.5 | -0.2579 | 0.10612 | -0.0116 | -2.4303
-9 | -0.2426 | 0.10111 | -0.0089 | -2.3994
-8.5 | -0.2322 | 0.09625 | -0.0061 | -2.4125
-8 | -0.2346 | 0.0925 | -0.002 | -2.5362
-7 | -0.5962 | 0.06436 | -0.0073 | -9.2635
-6.5 | -0.6418 | 0.05694 | -0.0002 | -11.2715
-6 | -0.6349 | 0.0514 | 0.0045 | -12.3521
-5.5 | -0.6341 | 0.04779 | 0.011 | -13.2685
-5 | -0.6155 | 0.04431 | 0.0151 | -13.8908
-4.5 | -0.5925 | 0.04116 | 0.0184 | -14.395
-4 | -0.4805 | 0.03821 | 0.0069 | -12.5752
-3.5 | -0.3671 | 0.03577 | -0.0035 | -10.2628
-3 | -0.2345 | 0.03334 | -0.0161 | -7.0336
-2.5 | -0.1536 | 0.03005 | -0.0199 | -5.1115
-2 | 0.4373 | 0.02833 | -0.0901 | 15.4359
-1.5 | 0.4806 | 0.02774 | -0.0883 | 17.3252
-1 | 0.5177 | 0.02761 | -0.0856 | 18.7505
-0.5 | 0.5497 | 0.02788 | -0.0822 | 19.7166
0 | 0.5749 | 0.02864 | -0.0783 | 20.0733
0.5 | 0.6068 | 0.02928 | -0.0749 | 20.724
1 | 0.6317 | 0.03042 | -0.0708 | 20.7659
1.5 | 0.6546 | 0.03184 | -0.0664 | 20.559
2 | 0.6781 | 0.03338 | -0.062 | 20.3146
2.5 | 0.7004 | 0.03516 | -0.0575 | 19.9204
3 | 0.6964 | 0.03837 | -0.0503 | 18.1496
3.5 | 0.6766 | 0.04265 | -0.0419 | 15.864
4 | 0.6968 | 0.04507 | -0.0371 | 15.4604
4.5 | 0.4847 | 0.06061 | -0.0176 | 7.997
5 | 0.4324 | 0.06904 | -0.0136 | 6.263
5.5 | 0.4145 | 0.07617 | -0.0122 | 5.4418
7 | 0.328 | 0.09836 | -0.0127 | 3.3347
7.5 | 0.3489 | 0.10289 | -0.012 | 3.391
8 | 0.3687 | 0.10736 | -0.0112 | 3.4342
8.5 | 0.3893 | 0.11217 | -0.0108 | 3.4706
9 | 0.4102 | 0.11712 | -0.0105 | 3.5024
9.5 | 0.4394 | 0.12306 | -0.0108 | 3.5706
10 | 0.4756 | 0.12984 | -0.0114 | 3.663
10.5 | 0.4862 | 0.13382 | -0.0108 | 3.6332
11 | 0.4921 | 0.13759 | -0.0103 | 3.5766
11.5 | 0.4984 | 0.14178 | -0.0103 | 3.5153
12 | 0.5102 | 0.14669 | -0.0108 | 3.4781
12.5 | 0.5307 | 0.15274 | -0.0116 | 3.4745
13.5 | 0.5673 | 0.16334 | -0.0133 | 3.4731
14 | 0.574 | 0.16782 | -0.0146 | 3.4203
14.5 | 0.5985 | 0.175 | -0.0159 | 3.42
15 | 0.6214 | 0.18095 | -0.0171 | 3.4341
15.5 | 0.6214 | 0.18404 | -0.0192 | 3.3764
16 | 0.6408 | 0.19079 | -0.021 | 3.3587
16.5 | 0.666 | 0.1975 | -0.0224 | 3.3722
17 | 0.6664 | 0.20041 | -0.0253 | 3.3252
17.5 | 0.6921 | 0.20882 | -0.027 | 3.3143
18 | 0.704 | 0.21265 | -0.0294 | 3.3106
18.5 | 0.711 | 0.21703 | -0.0327 | 3.276
19 | 0.7483 | 0.2292 | -0.0336 | 3.2648
19.5 | 0.7426 | 0.22818 | -0.0379 | 3.2544
20 | 0.7592 | 0.23481 | -0.0407 | 3.2333

## 5. Re 50k Mach 0.25 (1)
BIGFOIL.COM POLAR EXPORT
NACA34016
NACA34016 |  |  |  | Cl Max: | 1.593 | at alpha= | 15.5 | deg
JavaFoil+Calcfoil stall+Eppler ext transition |  |  |  | L/D Max: | 26.817 | at alpha= | 3.5 | deg
Re: | 50000 |  |  | Cd Min: | 0.0195 | at alpha= | -1.5 | deg
Mach: | 0.25 |  |  | Cl=0 at alpha= | -2.4098 | deg
|  |  |  | @ Cl=0.1, Cd= | 0.019773
|  |  |  | @ Cl=0.4, Cd= | 0.020908
|  |  |  | @ Cl=0.6, Cd= | 0.02317
alpha (deg) | Cl | Cd | Cm | Cl/Cd
-19.5 | -0.607 | 0.38862 | -0.005 | -1.563
-19 | -0.646 | 0.3551 | -0.005 | -1.821
-18.5 | -0.682 | 0.31877 | -0.005 | -2.141
-18 | -0.715 | 0.29861 | -0.005 | -2.395
-17.5 | -0.745 | 0.27523 | -0.005 | -2.706
-17 | -0.771 | 0.25135 | -0.005 | -3.066
-16.5 | -0.791 | 0.23258 | -0.006 | -3.401
-16 | -0.807 | 0.21858 | -0.006 | -3.692
-15.5 | -0.819 | 0.20094 | -0.006 | -4.076
-15 | -0.827 | 0.18768 | -0.006 | -4.406
-14.5 | -0.831 | 0.17206 | -0.006 | -4.829
-14 | -0.831 | 0.16171 | -0.006 | -5.137
-13.5 | -0.826 | 0.14917 | -0.006 | -5.539
-13 | -0.818 | 0.13897 | -0.007 | -5.884
-12.5 | -0.805 | 0.12891 | -0.007 | -6.246
-12 | -0.789 | 0.11915 | -0.007 | -6.62
-11.5 | -0.769 | 0.11099 | -0.007 | -6.924
-11 | -0.745 | 0.10332 | -0.007 | -7.208
-10.5 | -0.718 | 0.09608 | -0.007 | -7.469
-10 | -0.687 | 0.08932 | -0.008 | -7.691
-9.5 | -0.653 | 0.08358 | -0.008 | -7.815
-9 | -0.617 | 0.07762 | -0.008 | -7.949
-8.5 | -0.579 | 0.07262 | -0.008 | -7.968
-8 | -0.538 | 0.06786 | -0.008 | -7.93
-7.5 | -0.496 | 0.06339 | -0.009 | -7.822
-7 | -0.452 | 0.05952 | -0.009 | -7.593
-6.5 | -0.407 | 0.05589 | -0.009 | -7.274
-6 | -0.36 | 0.05267 | -0.01 | -6.832
-5.5 | -0.312 | 0.04983 | -0.01 | -6.266
-5 | -0.264 | 0.04725 | -0.01 | -5.58
-4.5 | -0.214 | 0.04495 | -0.011 | -4.768
-4 | -0.164 | 0.04295 | -0.011 | -3.827
-3.5 | -0.114 | 0.04118 | -0.011 | -2.765
-3 | -0.063 | 0.03959 | -0.012 | -1.587
-2.5 | -0.011 | 0.03773 | -0.013 | -0.3
-2 | 0.05 | 0.02075 | -0.022 | 2.396
-1.5 | 0.114 | 0.0195 | -0.022 | 5.821
-1 | 0.177 | 0.02012 | -0.022 | 8.809
-0.5 | 0.24 | 0.02007 | -0.023 | 11.947
0 | 0.302 | 0.02033 | -0.023 | 14.85
0.5 | 0.364 | 0.02066 | -0.023 | 17.611
1 | 0.425 | 0.02108 | -0.023 | 20.164
1.5 | 0.485 | 0.02161 | -0.024 | 22.451
2 | 0.544 | 0.02229 | -0.024 | 24.397
2.5 | 0.6 | 0.02317 | -0.024 | 25.886
3 | 0.653 | 0.0244 | -0.024 | 26.753
3.5 | 0.701 | 0.02615 | -0.024 | 26.817
4 | 0.746 | 0.02848 | -0.023 | 26.204
4.5 | 0.79 | 0.03127 | -0.023 | 25.26
5 | 0.833 | 0.03435 | -0.023 | 24.258
5.5 | 0.878 | 0.03743 | -0.023 | 23.453
6 | 0.923 | 0.0406 | -0.022 | 22.732
6.5 | 0.97 | 0.04362 | -0.022 | 22.231
7 | 1.017 | 0.04677 | -0.022 | 21.738
7.5 | 1.064 | 0.04991 | -0.022 | 21.318
8 | 1.111 | 0.05328 | -0.022 | 20.849
8.5 | 1.158 | 0.05669 | -0.023 | 20.425
9 | 1.204 | 0.0603 | -0.023 | 19.967
9.5 | 1.249 | 0.06416 | -0.023 | 19.471
10 | 1.293 | 0.06824 | -0.023 | 18.947
10.5 | 1.334 | 0.07264 | -0.023 | 18.371
11 | 1.374 | 0.07726 | -0.023 | 17.787
11.5 | 1.412 | 0.08219 | -0.024 | 17.175
12 | 1.447 | 0.08751 | -0.024 | 16.532
12.5 | 1.479 | 0.09305 | -0.024 | 15.89
13 | 1.508 | 0.09894 | -0.024 | 15.244
13.5 | 1.534 | 0.10522 | -0.025 | 14.579
14 | 1.556 | 0.11188 | -0.025 | 13.912
14.5 | 1.575 | 0.11901 | -0.025 | 13.231
15 | 1.588 | 0.12714 | -0.025 | 12.489
15.5 | 1.593 | 0.13622 | -0.025 | 11.693
16 | 1.592 | 0.14659 | -0.025 | 10.858
16.5 | 1.584 | 0.15829 | -0.025 | 10.008
17 | 1.571 | 0.17114 | -0.025 | 9.177
17.5 | 1.55 | 0.18619 | -0.024 | 8.323
18 | 1.52 | 0.20367 | -0.023 | 7.465
18.5 | 1.481 | 0.22193 | -0.021 | 6.674
19 | 1.441 | 0.23877 | -0.019 | 6.037
19.5 | 1.401 | 0.25422 | -0.018 | 5.512
20 | 1.359 | 0.27076 | -0.017 | 5.021

## 6. Re 50k Mach 0.25 (2)
BIGFOIL.COM POLAR EXPORT
NACA34016
NACA34016 |  |  |  | Cl Max: | 0.77 | at alpha= | 20 | deg
XFOIL ncrit=9 |  |  |  | L/D Max: | 19.8388 | at alpha= | 1 | deg
Re: | 50000 |  |  | Cd Min: | 0.23939 | at alpha= | 20 | deg
Mach: | 0.25 |  |  | Cl=0 at alpha= | -2.8243 | deg
|  |  |  | @ Cl=0.1, Cd= | 0.031978
|  |  |  | @ Cl=0.4, Cd= | 0.030004
|  |  |  | @ Cl=0.6, Cd= | 0.17839
alpha (deg) | Cl | Cd | Cm | Cl/Cd
-10.5 | -0.279 | 0.11876 | -0.0168 | -2.3493
-10 | -0.2753 | 0.11475 | -0.0146 | -2.3991
-9.5 | -0.2481 | 0.10841 | -0.0124 | -2.2885
-9 | -0.2302 | 0.10298 | -0.01 | -2.2354
-8.5 | -0.2234 | 0.09825 | -0.0071 | -2.2738
-8 | -0.2372 | 0.09574 | -0.0021 | -2.4775
-7.5 | -0.4263 | 0.07834 | -0.0164 | -5.4417
-7 | -0.5555 | 0.06822 | -0.0113 | -8.1428
-6.5 | -0.6316 | 0.0609 | -0.0035 | -10.3711
-6 | -0.6314 | 0.05559 | 0.0017 | -11.3582
-5.5 | -0.638 | 0.0506 | 0.0076 | -12.6087
-5 | -0.6308 | 0.04766 | 0.0131 | -13.2354
-4.5 | -0.5757 | 0.04341 | 0.0106 | -13.2619
-4 | -0.4683 | 0.03983 | 0.0005 | -11.7575
-3.5 | -0.3557 | 0.03691 | -0.0089 | -9.637
-3 | -0.2179 | 0.03407 | -0.0212 | -6.3957
-2.5 | 0.4022 | 0.02999 | -0.0915 | 13.4111
-2 | 0.4595 | 0.02882 | -0.0919 | 15.9438
-1.5 | 0.4969 | 0.02863 | -0.0893 | 17.3559
-1 | 0.5297 | 0.02882 | -0.0861 | 18.3796
-0.5 | 0.562 | 0.0292 | -0.0827 | 19.2466
0 | 0.5868 | 0.03012 | -0.0787 | 19.4821
0.5 | 0.6147 | 0.03104 | -0.0748 | 19.8035
1 | 0.64 | 0.03226 | -0.0706 | 19.8388
1.5 | 0.6592 | 0.03393 | -0.0657 | 19.4282
2 | 0.6662 | 0.0364 | -0.0597 | 18.3022
2.5 | 0.6593 | 0.03968 | -0.0522 | 16.6154
3 | 0.6582 | 0.04281 | -0.0452 | 15.3749
3.5 | 0.6201 | 0.04786 | -0.0354 | 12.9565
4 | 0.4915 | 0.05787 | -0.0206 | 8.4932
4.5 | 0.4183 | 0.06677 | -0.0148 | 6.2648
5 | 0.3941 | 0.07341 | -0.0123 | 5.3685
5.5 | 0.3963 | 0.0798 | -0.0117 | 4.9662
7.5 | 0.3427 | 0.10474 | -0.011 | 3.2719
8 | 0.364 | 0.10935 | -0.0104 | 3.3288
8.5 | 0.3818 | 0.11403 | -0.0098 | 3.3482
9 | 0.4009 | 0.11883 | -0.0094 | 3.3737
9.5 | 0.4196 | 0.12387 | -0.0093 | 3.3874
10 | 0.4408 | 0.12919 | -0.0093 | 3.412
10.5 | 0.4815 | 0.13692 | -0.0104 | 3.5167
11 | 0.502 | 0.14211 | -0.0104 | 3.5325
12 | 0.5109 | 0.14947 | -0.0106 | 3.4181
12.5 | 0.5251 | 0.1548 | -0.0115 | 3.3921
13 | 0.56 | 0.16299 | -0.0126 | 3.4358
13.5 | 0.575 | 0.16749 | -0.0134 | 3.433
14 | 0.5769 | 0.1709 | -0.0148 | 3.3757
14.5 | 0.5938 | 0.17687 | -0.0164 | 3.3573
15 | 0.6332 | 0.18653 | -0.0175 | 3.3946
16 | 0.6421 | 0.19345 | -0.0219 | 3.3192
16.5 | 0.6788 | 0.20343 | -0.0231 | 3.3368
17 | 0.6742 | 0.20425 | -0.0263 | 3.3009
17.5 | 0.6942 | 0.21142 | -0.0286 | 3.2835
18 | 0.7158 | 0.2178 | -0.0306 | 3.2865
18.5 | 0.7205 | 0.22124 | -0.0342 | 3.2566
19 | 0.7517 | 0.23193 | -0.0357 | 3.2411
19.5 | 0.7547 | 0.23306 | -0.0397 | 3.2382
20 | 0.77 | 0.23939 | -0.0428 | 3.2165

## 7. Re 50k Mach 0.50 (1)
BIGFOIL.COM POLAR EXPORT
NACA34016
NACA34016 |  |  |  | Cl Max: | 1.396 | at alpha= | 11 | deg
JavaFoil+Calcfoil stall+Eppler ext transition |  |  |  | L/D Max: | 21.761 | at alpha= | 2 | deg
Re: | 50000 |  |  | Cd Min: | 0.02219 | at alpha= | -1.5 | deg
Mach: | 0.5 |  |  | Cl=0 at alpha= | -2.3879 | deg
|  |  |  | @ Cl=0.1, Cd= | 0.027738
|  |  |  | @ Cl=0.4, Cd= | 0.022791
|  |  |  | @ Cl=0.6, Cd= | 0.027664
alpha (deg) | Cl | Cd | Cm | Cl/Cd
-20 | -0.971 | 0.47418 | -0.008 | -2.047
-19.5 | -0.943 | 0.47142 | -0.008 | -2.001
-19 | -0.916 | 0.44941 | -0.008 | -2.038
-18.5 | -0.89 | 0.43389 | -0.008 | -2.05
-18 | -0.863 | 0.42925 | -0.008 | -2.01
-17.5 | -0.835 | 0.42404 | -0.008 | -1.969
-17 | -0.808 | 0.42427 | -0.008 | -1.904
-16.5 | -0.78 | 0.39401 | -0.008 | -1.98
-16 | -0.753 | 0.38352 | -0.008 | -1.964
-15.5 | -0.726 | 0.37852 | -0.008 | -1.918
-15 | -0.698 | 0.37667 | -0.008 | -1.853
-14.5 | -0.671 | 0.36218 | -0.009 | -1.853
-14 | -0.644 | 0.35793 | -0.009 | -1.799
-13.5 | -0.616 | 0.33146 | -0.009 | -1.858
-13 | -0.589 | 0.33876 | -0.009 | -1.738
-12.5 | -0.561 | 0.31634 | -0.009 | -1.772
-12 | -0.533 | 0.30509 | -0.009 | -1.748
-11.5 | -0.505 | 0.28885 | -0.009 | -1.75
-11 | -0.478 | 0.28436 | -0.009 | -1.681
-10.5 | -0.45 | 0.26647 | -0.008 | -1.689
-10 | -0.423 | 0.26391 | -0.009 | -1.601
-9.5 | -0.395 | 0.23218 | -0.008 | -1.7
-9 | -0.367 | 0.19879 | -0.008 | -1.846
-8.5 | -0.502 | 0.10731 | -0.008 | -4.682
-8 | -0.52 | 0.09026 | -0.009 | -5.762
-7.5 | -0.504 | 0.07887 | -0.009 | -6.387
-7 | -0.473 | 0.07064 | -0.009 | -6.697
-6.5 | -0.434 | 0.06448 | -0.01 | -6.73
-6 | -0.389 | 0.05914 | -0.01 | -6.576
-5.5 | -0.34 | 0.05489 | -0.011 | -6.202
-5 | -0.289 | 0.05124 | -0.011 | -5.647
-4.5 | -0.236 | 0.04823 | -0.011 | -4.9
-4 | -0.182 | 0.04568 | -0.012 | -3.979
-3.5 | -0.126 | 0.04364 | -0.012 | -2.891
-3 | -0.07 | 0.04197 | -0.013 | -1.661
-2.5 | -0.013 | 0.04065 | -0.014 | -0.309
-2 | 0.045 | 0.03904 | -0.015 | 1.162
-1.5 | 0.127 | 0.02219 | -0.025 | 5.702
-1 | 0.198 | 0.02233 | -0.025 | 8.848
-0.5 | 0.268 | 0.02252 | -0.025 | 11.923
0 | 0.334 | 0.02219 | -0.025 | 15.032
0.5 | 0.401 | 0.0228 | -0.025 | 17.564
1 | 0.465 | 0.02366 | -0.026 | 19.659
1.5 | 0.526 | 0.02491 | -0.026 | 21.112
2 | 0.582 | 0.02676 | -0.025 | 21.761
2.5 | 0.634 | 0.02937 | -0.025 | 21.574
3 | 0.683 | 0.03244 | -0.024 | 21.063
3.5 | 0.734 | 0.03557 | -0.024 | 20.624
4 | 0.785 | 0.03867 | -0.024 | 20.294
4.5 | 0.838 | 0.0416 | -0.023 | 20.142
5 | 0.891 | 0.04463 | -0.023 | 19.969
5.5 | 0.945 | 0.04773 | -0.024 | 19.796
6 | 0.998 | 0.05105 | -0.024 | 19.555
6.5 | 1.051 | 0.05468 | -0.024 | 19.223
7 | 1.103 | 0.05865 | -0.024 | 18.802
7.5 | 1.153 | 0.06309 | -0.024 | 18.27
8 | 1.201 | 0.06795 | -0.024 | 17.675
8.5 | 1.247 | 0.07339 | -0.024 | 16.991
9 | 1.29 | 0.07948 | -0.024 | 16.228
9.5 | 1.329 | 0.08636 | -0.025 | 15.386
10 | 1.361 | 0.0941 | -0.025 | 14.465
10.5 | 1.385 | 0.10312 | -0.025 | 13.43
11 | 1.396 | 0.11385 | -0.025 | 12.266
11.5 | 1.389 | 0.12693 | -0.025 | 10.943
12 | 1.349 | 0.14395 | -0.025 | 9.372
12.5 | 1.197 | 0.17385 | -0.024 | 6.884
13 | 0.855 | 0.27705 | -0.015 | 3.086
13.5 | 0.885 | 0.3381 | -0.017 | 2.616
14 | 0.915 | 0.3869 | -0.019 | 2.364
14.5 | 0.944 | 0.40057 | -0.02 | 2.355
15 | 0.973 | 0.42187 | -0.021 | 2.306
15.5 | 1.002 | 0.44848 | -0.022 | 2.235
16 | 1.032 | 0.47002 | -0.023 | 2.195

## 8. Re 50k Mach 0.50 (2)
BIGFOIL.COM POLAR EXPORT
NACA34016
NACA34016 |  |  |  | Cl Max: | 0.8334 | at alpha= | 20 | deg
XFOIL ncrit=9 |  |  |  | L/D Max: | 16.2334 | at alpha= | -1 | deg
Re: | 50000 |  |  | Cd Min: | 0.2655 | at alpha= | 20 | deg
Mach: | 0.5 |  |  | Cl=0 at alpha= | -2.4632 | deg
|  |  |  | @ Cl=0.1, Cd= | 0.033784
|  |  |  | @ Cl=0.4, Cd= | 0.033538
|  |  |  | @ Cl=0.6, Cd= | 0.18571
alpha (deg) | Cl | Cd | Cm | Cl/Cd
-20 | -0.5693 | 0.25186 | 0.0102 | -2.2604
-19.5 | -0.5392 | 0.23898 | 0.0081 | -2.2563
-19 | -0.5167 | 0.23185 | 0.0051 | -2.2286
-18.5 | -0.5128 | 0.2329 | -0.0001 | -2.2018
-18 | -0.4781 | 0.21882 | -0.0016 | -2.1849
-17.5 | -0.4598 | 0.21335 | -0.0046 | -2.1551
-17 | -0.4468 | 0.2084 | -0.0082 | -2.144
-16.5 | -0.4177 | 0.19905 | -0.0096 | -2.0985
-16 | -0.4279 | 0.20188 | -0.0142 | -2.1196
-15.5 | -0.3805 | 0.1862 | -0.0143 | -2.0435
-15 | -0.3794 | 0.18378 | -0.0176 | -2.0644
-14.5 | -0.3483 | 0.17443 | -0.0183 | -1.9968
-14 | -0.332 | 0.16781 | -0.0199 | -1.9784
-13.5 | -0.3405 | 0.16687 | -0.022 | -2.0405
-13 | -0.3207 | 0.15982 | -0.0224 | -2.0066
-12.5 | -0.2981 | 0.15221 | -0.0225 | -1.9585
-12 | -0.2823 | 0.14591 | -0.0226 | -1.9348
-11.5 | -0.2736 | 0.14046 | -0.0222 | -1.9479
-11 | -0.2392 | 0.13213 | -0.0212 | -1.8103
-10.5 | -0.2431 | 0.12897 | -0.0196 | -1.8849
-10 | -0.2147 | 0.12136 | -0.0184 | -1.7691
-9.5 | -0.2218 | 0.1185 | -0.0154 | -1.8717
-9 | -0.1858 | 0.11074 | -0.014 | -1.6778
-7.5 | -0.3118 | 0.08856 | -0.023 | -3.5208
-7 | -0.3981 | 0.08097 | -0.0241 | -4.9166
-6.5 | -0.4628 | 0.07658 | -0.0179 | -6.0434
-6 | -0.5442 | 0.07255 | -0.0104 | -7.501
-5.5 | -0.5673 | 0.0668 | -0.0084 | -8.4925
-5 | -0.5266 | 0.05766 | -0.0177 | -9.1328
-4.5 | -0.4765 | 0.051 | -0.0216 | -9.3431
-4 | -0.4082 | 0.04597 | -0.0241 | -8.8797
-3.5 | -0.3185 | 0.04165 | -0.0275 | -7.6471
-3 | -0.1827 | 0.03758 | -0.0361 | -4.8616
-2.5 | -0.0413 | 0.0339 | -0.0448 | -1.2183
-2 | 0.52 | 0.03344 | -0.0969 | 15.5502
-1.5 | 0.5512 | 0.03405 | -0.0933 | 16.188
-1 | 0.5732 | 0.03531 | -0.0888 | 16.2334
-0.5 | 0.586 | 0.0371 | -0.0834 | 15.7951
0 | 0.5917 | 0.03932 | -0.0773 | 15.0483
0.5 | 0.5895 | 0.04194 | -0.0703 | 14.0558
1 | 0.5941 | 0.04426 | -0.0636 | 13.423
1.5 | 0.4913 | 0.05079 | -0.0487 | 9.6732
2 | 0.4461 | 0.05478 | -0.038 | 8.1435
2.5 | 0.3562 | 0.06087 | -0.0266 | 5.8518
3 | 0.3701 | 0.0642 | -0.0221 | 5.7648
3.5 | 0.3216 | 0.06995 | -0.0161 | 4.5976
4 | 0.3079 | 0.07511 | -0.0128 | 4.0993
4.5 | 0.3031 | 0.08019 | -0.0104 | 3.7798
5 | 0.3147 | 0.08612 | -0.01 | 3.6542
6 | 0.2494 | 0.099 | -0.0102 | 2.5192
6.5 | 0.2724 | 0.1035 | -0.0091 | 2.6319
7 | 0.295 | 0.10836 | -0.0084 | 2.7224
7.5 | 0.3189 | 0.11328 | -0.0078 | 2.8151
8 | 0.348 | 0.11905 | -0.0078 | 2.9231
8.5 | 0.3774 | 0.12496 | -0.0079 | 3.0202
9.5 | 0.4228 | 0.13539 | -0.0076 | 3.1228
10 | 0.4324 | 0.1392 | -0.0073 | 3.1063
10.5 | 0.4475 | 0.14399 | -0.0076 | 3.1079
11 | 0.4673 | 0.14958 | -0.0084 | 3.1241
11.5 | 0.4997 | 0.15715 | -0.0095 | 3.1798
12 | 0.5282 | 0.16388 | -0.0106 | 3.2231
12.5 | 0.5341 | 0.16695 | -0.0116 | 3.1992
13 | 0.5502 | 0.17245 | -0.0132 | 3.1905
13.5 | 0.5844 | 0.18142 | -0.0148 | 3.2213
14 | 0.6018 | 0.1862 | -0.0165 | 3.232
14.5 | 0.6116 | 0.19048 | -0.0189 | 3.2108
15 | 0.6421 | 0.19954 | -0.0209 | 3.2179
15.5 | 0.6609 | 0.2048 | -0.0231 | 3.2271
16 | 0.6724 | 0.20952 | -0.0262 | 3.2092
16.5 | 0.7067 | 0.22068 | -0.0283 | 3.2024
17 | 0.7157 | 0.22317 | -0.0317 | 3.207
17.5 | 0.7342 | 0.23011 | -0.035 | 3.1906
18.5 | 0.7721 | 0.24299 | -0.0417 | 3.1775
19 | 0.8021 | 0.2545 | -0.0443 | 3.1517
19.5 | 0.8136 | 0.25751 | -0.0487 | 3.1595
20 | 0.8334 | 0.2655 | -0.0525 | 3.139

## 9. Re 100k Mach 0.00 (1)
BIGFOIL.COM POLAR EXPORT
NACA34016
NACA34016 |  |  |  | Cl Max: | 1.689 | at alpha= | 18 | deg
JavaFoil+Calcfoil stall+Eppler ext transition |  |  |  | L/D Max: | 44.695 | at alpha= | 5.5 | deg
Re: | 100000 |  |  | Cd Min: | 0.01457 | at alpha= | -0.5 | deg
Mach: | 0 |  |  | Cl=0 at alpha= | -2.3934 | deg
|  |  |  | @ Cl=0.1, Cd= | 0.015719
|  |  |  | @ Cl=0.4, Cd= | 0.015827
|  |  |  | @ Cl=0.6, Cd= | 0.01693
alpha (deg) | Cl | Cd | Cm | Cl/Cd
-20 | -0.948 | 0.23973 | -0.005 | -3.953
-19.5 | -0.955 | 0.22741 | -0.005 | -4.199
-19 | -0.961 | 0.21691 | -0.005 | -4.429
-18.5 | -0.965 | 0.20618 | -0.005 | -4.679
-18 | -0.967 | 0.1957 | -0.005 | -4.941
-17.5 | -0.967 | 0.18363 | -0.006 | -5.267
-17 | -0.965 | 0.17504 | -0.006 | -5.516
-16.5 | -0.961 | 0.1645 | -0.006 | -5.839
-16 | -0.953 | 0.15654 | -0.006 | -6.089
-15.5 | -0.944 | 0.14723 | -0.006 | -6.409
-15 | -0.932 | 0.13903 | -0.006 | -6.701
-14.5 | -0.918 | 0.13066 | -0.006 | -7.022
-14 | -0.901 | 0.12341 | -0.006 | -7.3
-13.5 | -0.882 | 0.11605 | -0.007 | -7.6
-13 | -0.861 | 0.10963 | -0.007 | -7.852
-12.5 | -0.837 | 0.10314 | -0.007 | -8.117
-12 | -0.811 | 0.0968 | -0.007 | -8.38
-11.5 | -0.783 | 0.09084 | -0.007 | -8.618
-11 | -0.752 | 0.08525 | -0.007 | -8.826
-10.5 | -0.72 | 0.08011 | -0.008 | -8.987
-10 | -0.685 | 0.07529 | -0.008 | -9.1
-9.5 | -0.648 | 0.07067 | -0.008 | -9.175
-9 | -0.61 | 0.06639 | -0.008 | -9.185
-8.5 | -0.57 | 0.06231 | -0.008 | -9.145
-8 | -0.528 | 0.05861 | -0.009 | -9.016
-7.5 | -0.486 | 0.05517 | -0.009 | -8.805
-7 | -0.442 | 0.05193 | -0.009 | -8.511
-6.5 | -0.397 | 0.04834 | -0.009 | -8.214
-6 | -0.351 | 0.04587 | -0.01 | -7.653
-5.5 | -0.304 | 0.04335 | -0.01 | -7.02
-5 | -0.257 | 0.04103 | -0.011 | -6.264
-4.5 | -0.209 | 0.03881 | -0.011 | -5.388
-4 | -0.161 | 0.03634 | -0.012 | -4.427
-3.5 | -0.136 | 0.01475 | -0.02 | -9.206
-3 | -0.075 | 0.01527 | -0.021 | -4.896
-2.5 | -0.013 | 0.01531 | -0.021 | -0.876
-2 | 0.048 | 0.01561 | -0.021 | 3.089
-1.5 | 0.11 | 0.01574 | -0.021 | 6.993
-1 | 0.172 | 0.01679 | -0.022 | 10.235
-0.5 | 0.233 | 0.01457 | -0.022 | 16.005
0 | 0.294 | 0.01477 | -0.022 | 19.918
0.5 | 0.355 | 0.01565 | -0.023 | 22.706
1 | 0.416 | 0.01589 | -0.023 | 26.185
1.5 | 0.476 | 0.01618 | -0.023 | 29.455
2 | 0.536 | 0.01652 | -0.024 | 32.482
2.5 | 0.596 | 0.0169 | -0.024 | 35.266
3 | 0.655 | 0.01734 | -0.024 | 37.76
3.5 | 0.713 | 0.01786 | -0.024 | 39.932
4 | 0.77 | 0.01844 | -0.025 | 41.771
4.5 | 0.826 | 0.01912 | -0.025 | 43.215
5 | 0.881 | 0.01991 | -0.025 | 44.218
5.5 | 0.933 | 0.02088 | -0.025 | 44.695
6 | 0.983 | 0.02206 | -0.025 | 44.576
6.5 | 1.031 | 0.02353 | -0.025 | 43.819
7 | 1.076 | 0.02536 | -0.025 | 42.43
7.5 | 1.119 | 0.02761 | -0.025 | 40.523
8 | 1.16 | 0.03022 | -0.025 | 38.397
8.5 | 1.201 | 0.03322 | -0.025 | 36.15
9 | 1.24 | 0.0365 | -0.025 | 33.984
9.5 | 1.279 | 0.04007 | -0.025 | 31.93
10 | 1.318 | 0.04375 | -0.025 | 30.129
10.5 | 1.356 | 0.04758 | -0.025 | 28.5
11 | 1.393 | 0.05164 | -0.025 | 26.974
11.5 | 1.429 | 0.05572 | -0.025 | 25.65
12 | 1.464 | 0.06 | -0.025 | 24.4
12.5 | 1.497 | 0.0645 | -0.025 | 23.206
13 | 1.529 | 0.06915 | -0.025 | 22.103
13.5 | 1.558 | 0.07387 | -0.026 | 21.09
14 | 1.585 | 0.07917 | -0.026 | 20.018
14.5 | 1.609 | 0.08487 | -0.026 | 18.965
15 | 1.631 | 0.09113 | -0.026 | 17.901
15.5 | 1.648 | 0.09801 | -0.026 | 16.82
16 | 1.662 | 0.10519 | -0.026 | 15.803
16.5 | 1.673 | 0.11271 | -0.026 | 14.845
17 | 1.682 | 0.12036 | -0.026 | 13.971
17.5 | 1.687 | 0.12828 | -0.026 | 13.15
18 | 1.689 | 0.13674 | -0.026 | 12.354
18.5 | 1.687 | 0.14571 | -0.026 | 11.577
19 | 1.681 | 0.15501 | -0.026 | 10.845
19.5 | 1.672 | 0.16496 | -0.026 | 10.137
20 | 1.66 | 0.17556 | -0.026 | 9.458

## 10. Re 100k Mach 0.00 (2)
BIGFOIL.COM POLAR EXPORT
NACA34016
NACA34016 |  |  |  | Cl Max: | 1.1655 | at alpha= | 10 | deg
XFOIL ncrit=9 |  |  |  | L/D Max: | 36.7435 | at alpha= | 4 | deg
Re: | 100000 |  |  | Cd Min: | 0.16876 | at alpha= | 15 | deg
Mach: | 0 |  |  | Cl=0 at alpha= | -2.4973 | deg
|  |  |  | @ Cl=0.1, Cd= | 0.017521
|  |  |  | @ Cl=0.4, Cd= | 0.020639
|  |  |  | @ Cl=0.6, Cd= | 0.020446
alpha (deg) | Cl | Cd | Cm | Cl/Cd
-11.5 | -0.3439 | 0.11488 | -0.0305 | -2.9936
-11 | -0.3742 | 0.10669 | -0.0353 | -3.5074
-10.5 | -0.3481 | 0.10174 | -0.0324 | -3.4215
-10 | -0.3782 | 0.09357 | -0.0355 | -4.0419
-9.5 | -0.401 | 0.08727 | -0.0364 | -4.5949
-9 | -0.3988 | 0.08124 | -0.0333 | -4.9089
-8.5 | -0.4773 | 0.07496 | -0.0295 | -6.3674
-8 | -0.5994 | 0.0724 | -0.0159 | -8.279
-7.5 | -0.5799 | 0.06688 | -0.0113 | -8.6708
-6.5 | -0.6062 | 0.04411 | -0.0071 | -13.7429
-6 | -0.5354 | 0.03785 | -0.0106 | -14.1453
-5.5 | -0.4547 | 0.03367 | -0.015 | -13.5046
-5 | -0.3735 | 0.03016 | -0.0197 | -12.384
-4.5 | -0.2815 | 0.02702 | -0.0253 | -10.4182
-4 | -0.1799 | 0.0241 | -0.0326 | -7.4647
-3.5 | -0.0867 | 0.02139 | -0.0381 | -4.0533
-3 | -0.0253 | 0.0193 | -0.0376 | -1.3109
-2.5 | -0.0005 | 0.01614 | -0.0295 | -0.030979
-2 | 0.0905 | 0.01739 | -0.0289 | 5.2041
-1.5 | 0.2131 | 0.01908 | -0.0365 | 11.1688
-1 | 0.3453 | 0.0205 | -0.0475 | 16.8439
-0.5 | 0.4401 | 0.02074 | -0.0545 | 21.2199
0 | 0.514 | 0.0207 | -0.0588 | 24.8309
0.5 | 0.5981 | 0.02045 | -0.0654 | 29.2469
1 | 0.6694 | 0.02029 | -0.0698 | 32.9916
1.5 | 0.7024 | 0.02065 | -0.0669 | 34.0145
2 | 0.736 | 0.02111 | -0.0638 | 34.865
2.5 | 0.772 | 0.02167 | -0.061 | 35.6253
3 | 0.8059 | 0.02223 | -0.0578 | 36.2528
3.5 | 0.8385 | 0.02304 | -0.0543 | 36.3932
4 | 0.8767 | 0.02386 | -0.0516 | 36.7435
4.5 | 0.9051 | 0.02487 | -0.0472 | 36.3932
5 | 0.9393 | 0.02602 | -0.0438 | 36.0992
5.5 | 0.9687 | 0.02717 | -0.0396 | 35.6533
6 | 0.998 | 0.02865 | -0.0355 | 34.8342
6.5 | 1.0268 | 0.02997 | -0.0312 | 34.2609
7 | 1.0511 | 0.0318 | -0.0265 | 33.0535
7.5 | 1.076 | 0.03339 | -0.0218 | 32.2252
8 | 1.0976 | 0.03549 | -0.0169 | 30.927
8.5 | 1.1112 | 0.03761 | -0.011 | 29.5453
9 | 1.1356 | 0.03977 | -0.0069 | 28.5542
9.5 | 1.1072 | 0.04367 | 0.0034 | 25.3538
10 | 1.1655 | 0.04451 | 0.0033 | 26.1851
12 | 0.5778 | 0.1344 | -0.0021 | 4.2991
12.5 | 0.5693 | 0.14063 | -0.0039 | 4.0482
13 | 0.622 | 0.14608 | -0.003 | 4.2579
13.5 | 0.598 | 0.15145 | -0.0058 | 3.9485
14 | 0.6543 | 0.15918 | -0.0051 | 4.1104
14.5 | 0.6323 | 0.16259 | -0.0079 | 3.8889
15 | 0.6298 | 0.16876 | -0.0109 | 3.7319

## 11. Re 100k Mach 0.10 (1)
BIGFOIL.COM POLAR EXPORT
NACA34016
NACA34016 |  |  |  | Cl Max: | 1.676 | at alpha= | 17.5 | deg
JavaFoil+Calcfoil stall+Eppler ext transition |  |  |  | L/D Max: | 44.421 | at alpha= | 5.5 | deg
Re: | 100000 |  |  | Cd Min: | 0.01461 | at alpha= | -0.5 | deg
Mach: | 0.1 |  |  | Cl=0 at alpha= | -2.3934 | deg
|  |  |  | @ Cl=0.1, Cd= | 0.015759
|  |  |  | @ Cl=0.4, Cd= | 0.015869
|  |  |  | @ Cl=0.6, Cd= | 0.016988
alpha (deg) | Cl | Cd | Cm | Cl/Cd
-20 | -0.91 | 0.24787 | -0.005 | -3.671
-19.5 | -0.92 | 0.23438 | -0.005 | -3.926
-19 | -0.929 | 0.22351 | -0.005 | -4.157
-18.5 | -0.936 | 0.20997 | -0.005 | -4.458
-18 | -0.941 | 0.20073 | -0.005 | -4.69
-17.5 | -0.944 | 0.18961 | -0.006 | -4.981
-17 | -0.946 | 0.1787 | -0.006 | -5.291
-16.5 | -0.943 | 0.16912 | -0.006 | -5.577
-16 | -0.938 | 0.15921 | -0.006 | -5.892
-15.5 | -0.931 | 0.14947 | -0.006 | -6.227
-15 | -0.921 | 0.14095 | -0.006 | -6.534
-14.5 | -0.909 | 0.13299 | -0.006 | -6.832
-14 | -0.894 | 0.12515 | -0.006 | -7.143
-13.5 | -0.876 | 0.11759 | -0.007 | -7.454
-13 | -0.857 | 0.1106 | -0.007 | -7.744
-12.5 | -0.834 | 0.10427 | -0.007 | -8
-12 | -0.809 | 0.0979 | -0.007 | -8.267
-11.5 | -0.782 | 0.09182 | -0.007 | -8.516
-11 | -0.752 | 0.08595 | -0.007 | -8.752
-10.5 | -0.72 | 0.08087 | -0.008 | -8.907
-10 | -0.686 | 0.07586 | -0.008 | -9.043
-9.5 | -0.649 | 0.0711 | -0.008 | -9.135
-9 | -0.611 | 0.06669 | -0.008 | -9.166
-8.5 | -0.571 | 0.06258 | -0.008 | -9.131
-8 | -0.53 | 0.05885 | -0.009 | -9.008
-7.5 | -0.488 | 0.05535 | -0.009 | -8.808
-7 | -0.444 | 0.05213 | -0.009 | -8.51
-6.5 | -0.399 | 0.04851 | -0.009 | -8.218
-6 | -0.353 | 0.04599 | -0.01 | -7.666
-5.5 | -0.306 | 0.04347 | -0.01 | -7.031
-5 | -0.258 | 0.04118 | -0.011 | -6.267
-4.5 | -0.21 | 0.03897 | -0.011 | -5.388
-4 | -0.162 | 0.03652 | -0.012 | -4.425
-3.5 | -0.136 | 0.01609 | -0.02 | -8.48
-3 | -0.075 | 0.0148 | -0.021 | -5.079
-2.5 | -0.013 | 0.01537 | -0.021 | -0.877
-2 | 0.048 | 0.01566 | -0.021 | 3.095
-1.5 | 0.111 | 0.01578 | -0.022 | 7.008
-1 | 0.173 | 0.01684 | -0.022 | 10.257
-0.5 | 0.234 | 0.01461 | -0.022 | 16.041
0 | 0.296 | 0.01482 | -0.022 | 19.951
0.5 | 0.357 | 0.0157 | -0.023 | 22.739
1 | 0.418 | 0.01594 | -0.023 | 26.221
1.5 | 0.479 | 0.01623 | -0.023 | 29.486
2 | 0.539 | 0.01658 | -0.024 | 32.507
2.5 | 0.599 | 0.01698 | -0.024 | 35.266
3 | 0.658 | 0.01743 | -0.024 | 37.739
3.5 | 0.716 | 0.01796 | -0.024 | 39.887
4 | 0.773 | 0.01855 | -0.025 | 41.691
4.5 | 0.829 | 0.01925 | -0.025 | 43.085
5 | 0.884 | 0.02008 | -0.025 | 44.018
5.5 | 0.936 | 0.02108 | -0.025 | 44.421
6 | 0.986 | 0.02231 | -0.025 | 44.199
6.5 | 1.034 | 0.02386 | -0.025 | 43.322
7 | 1.079 | 0.02578 | -0.025 | 41.842
7.5 | 1.121 | 0.0281 | -0.025 | 39.901
8 | 1.163 | 0.03084 | -0.025 | 37.693
8.5 | 1.203 | 0.03394 | -0.025 | 35.437
9 | 1.243 | 0.0373 | -0.025 | 33.316
9.5 | 1.282 | 0.04089 | -0.025 | 31.351
10 | 1.321 | 0.04464 | -0.025 | 29.588
10.5 | 1.359 | 0.04848 | -0.025 | 28.035
11 | 1.396 | 0.05261 | -0.025 | 26.525
11.5 | 1.432 | 0.05677 | -0.025 | 25.221
12 | 1.466 | 0.06111 | -0.025 | 23.997
12.5 | 1.499 | 0.06567 | -0.025 | 22.826
13 | 1.53 | 0.0704 | -0.025 | 21.737
13.5 | 1.559 | 0.07524 | -0.026 | 20.72
14 | 1.585 | 0.08069 | -0.026 | 19.645
14.5 | 1.609 | 0.08654 | -0.026 | 18.592
15 | 1.629 | 0.09306 | -0.026 | 17.51
15.5 | 1.645 | 0.10021 | -0.026 | 16.417
16 | 1.657 | 0.10751 | -0.026 | 15.416
16.5 | 1.667 | 0.11516 | -0.026 | 14.472
17 | 1.673 | 0.12305 | -0.026 | 13.594
17.5 | 1.676 | 0.1314 | -0.026 | 12.753
18 | 1.676 | 0.14014 | -0.026 | 11.958
18.5 | 1.67 | 0.14925 | -0.026 | 11.19
19 | 1.661 | 0.15927 | -0.026 | 10.429
19.5 | 1.649 | 0.16956 | -0.026 | 9.724
20 | 1.633 | 0.18082 | -0.026 | 9.031

## 12. Re 100k Mach 0.10 (2)
BIGFOIL.COM POLAR EXPORT
NACA34016
NACA34016 |  |  |  | Cl Max: | 1.1216 | at alpha= | 10 | deg
XFOIL ncrit=9 |  |  |  | L/D Max: | 36.3602 | at alpha= | 4 | deg
Re: | 100000 |  |  | Cd Min: | 0.16936 | at alpha= | 15 | deg
Mach: | 0.1 |  |  | Cl=0 at alpha= | -2.5156 | deg
|  |  |  | @ Cl=0.1, Cd= | 0.017476
|  |  |  | @ Cl=0.4, Cd= | 0.020728
|  |  |  | @ Cl=0.6, Cd= | 0.020607
alpha (deg) | Cl | Cd | Cm | Cl/Cd
-12 | -0.3548 | 0.12123 | -0.0309 | -2.9267
-11.5 | -0.3411 | 0.11551 | -0.0306 | -2.953
-11 | -0.367 | 0.10754 | -0.0348 | -3.4127
-10.5 | -0.3445 | 0.10243 | -0.0324 | -3.3633
-10 | -0.3675 | 0.0947 | -0.0347 | -3.8807
-9.5 | -0.408 | 0.08767 | -0.0375 | -4.6538
-9 | -0.3856 | 0.08254 | -0.0326 | -4.6717
-8.5 | -0.4784 | 0.07589 | -0.0296 | -6.3039
-8 | -0.6062 | 0.07396 | -0.0155 | -8.1963
-7.5 | -0.5706 | 0.06784 | -0.012 | -8.411
-7 | -0.6142 | 0.06383 | -0.0036 | -9.6224
-6.5 | -0.6048 | 0.04451 | -0.0081 | -13.588
-6 | -0.5324 | 0.03825 | -0.012 | -13.919
-5.5 | -0.4574 | 0.03421 | -0.0153 | -13.3704
-5 | -0.3724 | 0.03035 | -0.0205 | -12.2702
-4.5 | -0.2791 | 0.02714 | -0.0262 | -10.2837
-4 | -0.1768 | 0.02417 | -0.0335 | -7.3149
-3.5 | -0.0817 | 0.02137 | -0.0392 | -3.8231
-3 | -0.0218 | 0.01934 | -0.0383 | -1.1272
-2.5 | 0.0007 | 0.01618 | -0.0303 | 0.043263
-2 | 0.0955 | 0.01741 | -0.0298 | 5.4854
-1.5 | 0.2048 | 0.01902 | -0.035 | 10.7676
-1 | 0.3379 | 0.02054 | -0.046 | 16.4508
-0.5 | 0.4405 | 0.02085 | -0.0543 | 21.1271
0 | 0.5133 | 0.02088 | -0.0582 | 24.5833
0.5 | 0.5987 | 0.02061 | -0.065 | 29.049
1 | 0.6737 | 0.02044 | -0.07 | 32.9599
1.5 | 0.7066 | 0.0208 | -0.067 | 33.9712
2 | 0.7398 | 0.02128 | -0.0639 | 34.765
2.5 | 0.7749 | 0.02186 | -0.0609 | 35.4483
3 | 0.8111 | 0.02244 | -0.0579 | 36.1453
3.5 | 0.8422 | 0.02326 | -0.0541 | 36.2081
4 | 0.8781 | 0.02415 | -0.051 | 36.3602
4.5 | 0.909 | 0.02514 | -0.047 | 36.1575
5 | 0.9401 | 0.02639 | -0.0431 | 35.6233
5.5 | 0.9726 | 0.0275 | -0.0393 | 35.3673
6 | 0.9971 | 0.02913 | -0.0344 | 34.2293
6.5 | 1.0302 | 0.03037 | -0.0306 | 33.9216
7 | 1.0468 | 0.03246 | -0.0248 | 32.2489
7.5 | 1.0777 | 0.03389 | -0.0209 | 31.7999
8 | 1.0869 | 0.03645 | -0.0143 | 29.8189
8.5 | 1.1086 | 0.0383 | -0.0094 | 28.9452
9 | 1.1124 | 0.04129 | -0.0028 | 26.9411
9.5 | 1.0842 | 0.04522 | 0.0071 | 23.9761
10 | 1.1216 | 0.04692 | 0.0093 | 23.9045
10.5 | 0.6035 | 0.10875 | 0.0053 | 5.5494
11 | 0.6362 | 0.11535 | 0.0052 | 5.5154
11.5 | 0.6018 | 0.13058 | -0.0006 | 4.6087
12 | 0.5798 | 0.13504 | -0.0019 | 4.2935
12.5 | 0.5685 | 0.14117 | -0.0038 | 4.0271
13 | 0.6272 | 0.14707 | -0.0028 | 4.2646
13.5 | 0.5987 | 0.15202 | -0.0057 | 3.9383
14 | 0.6333 | 0.1593 | -0.006 | 3.9755
14.5 | 0.6342 | 0.1633 | -0.0079 | 3.8836
15 | 0.6297 | 0.16936 | -0.011 | 3.7181

## 13. Re 100k Mach 0.25 (1)
BIGFOIL.COM POLAR EXPORT
NACA34016
NACA34016 |  |  |  | Cl Max: | 1.612 | at alpha= | 15.5 | deg
JavaFoil+Calcfoil stall+Eppler ext transition |  |  |  | L/D Max: | 42.749 | at alpha= | 5 | deg
Re: | 100000 |  |  | Cd Min: | 0.01524 | at alpha= | -2.5 | deg
Mach: | 0.25 |  |  | Cl=0 at alpha= | -2.3906 | deg
|  |  |  | @ Cl=0.1, Cd= | 0.016344
|  |  |  | @ Cl=0.4, Cd= | 0.01614
|  |  |  | @ Cl=0.6, Cd= | 0.017317
alpha (deg) | Cl | Cd | Cm | Cl/Cd
-19.5 | -0.608 | 0.31022 | -0.005 | -1.959
-19 | -0.647 | 0.2896 | -0.005 | -2.233
-18.5 | -0.683 | 0.26499 | -0.005 | -2.576
-18 | -0.715 | 0.24811 | -0.005 | -2.884
-17.5 | -0.745 | 0.22652 | -0.005 | -3.289
-17 | -0.771 | 0.21194 | -0.006 | -3.637
-16.5 | -0.791 | 0.19743 | -0.006 | -4.008
-16 | -0.807 | 0.18347 | -0.006 | -4.4
-15.5 | -0.819 | 0.17035 | -0.006 | -4.809
-15 | -0.827 | 0.1589 | -0.006 | -5.206
-14.5 | -0.831 | 0.14753 | -0.006 | -5.635
-14 | -0.831 | 0.13784 | -0.006 | -6.029
-13.5 | -0.827 | 0.12924 | -0.007 | -6.396
-13 | -0.818 | 0.12027 | -0.007 | -6.802
-12.5 | -0.805 | 0.11152 | -0.007 | -7.223
-12 | -0.789 | 0.10429 | -0.007 | -7.566
-11.5 | -0.769 | 0.0973 | -0.007 | -7.903
-11 | -0.745 | 0.0909 | -0.007 | -8.198
-10.5 | -0.718 | 0.08456 | -0.008 | -8.492
-10 | -0.687 | 0.07914 | -0.008 | -8.685
-9.5 | -0.654 | 0.0738 | -0.008 | -8.856
-9 | -0.617 | 0.06901 | -0.008 | -8.947
-8.5 | -0.579 | 0.06455 | -0.009 | -8.971
-8 | -0.539 | 0.06052 | -0.009 | -8.9
-7.5 | -0.496 | 0.05671 | -0.009 | -8.753
-7 | -0.452 | 0.05329 | -0.009 | -8.49
-6.5 | -0.407 | 0.0501 | -0.01 | -8.126
-6 | -0.36 | 0.04654 | -0.01 | -7.745
-5.5 | -0.313 | 0.04419 | -0.01 | -7.079
-5 | -0.264 | 0.04183 | -0.011 | -6.318
-4.5 | -0.215 | 0.0396 | -0.011 | -5.432
-4 | -0.165 | 0.03744 | -0.012 | -4.415
-3.5 | -0.14 | 0.01634 | -0.021 | -8.569
-3 | -0.077 | 0.01632 | -0.021 | -4.725
-2.5 | -0.014 | 0.01524 | -0.022 | -0.908
-2 | 0.05 | 0.0155 | -0.022 | 3.211
-1.5 | 0.114 | 0.01658 | -0.022 | 6.853
-1 | 0.177 | 0.0171 | -0.022 | 10.373
-0.5 | 0.241 | 0.0156 | -0.023 | 15.422
0 | 0.303 | 0.01578 | -0.023 | 19.231
0.5 | 0.366 | 0.016 | -0.023 | 22.899
1 | 0.429 | 0.01626 | -0.024 | 26.37
1.5 | 0.491 | 0.01659 | -0.024 | 29.597
2 | 0.553 | 0.01697 | -0.024 | 32.556
2.5 | 0.614 | 0.01742 | -0.025 | 35.227
3 | 0.674 | 0.01793 | -0.025 | 37.571
3.5 | 0.733 | 0.01853 | -0.025 | 39.558
4 | 0.791 | 0.01923 | -0.025 | 41.124
4.5 | 0.847 | 0.02006 | -0.025 | 42.217
5 | 0.901 | 0.02108 | -0.026 | 42.749
5.5 | 0.953 | 0.02233 | -0.026 | 42.654
6 | 1.001 | 0.02393 | -0.026 | 41.831
6.5 | 1.047 | 0.02592 | -0.026 | 40.413
7 | 1.091 | 0.02838 | -0.026 | 38.443
7.5 | 1.133 | 0.03121 | -0.026 | 36.31
8 | 1.174 | 0.0345 | -0.025 | 34.031
8.5 | 1.215 | 0.03793 | -0.025 | 32.04
9 | 1.256 | 0.04166 | -0.025 | 30.139
9.5 | 1.296 | 0.04551 | -0.025 | 28.474
10 | 1.335 | 0.04952 | -0.025 | 26.967
10.5 | 1.374 | 0.05374 | -0.025 | 25.56
11 | 1.411 | 0.05804 | -0.025 | 24.302
11.5 | 1.446 | 0.06259 | -0.025 | 23.096
12 | 1.478 | 0.06741 | -0.025 | 21.934
12.5 | 1.509 | 0.07246 | -0.026 | 20.82
13 | 1.536 | 0.07781 | -0.026 | 19.748
13.5 | 1.56 | 0.08361 | -0.026 | 18.662
14 | 1.581 | 0.08985 | -0.026 | 17.59
14.5 | 1.596 | 0.09712 | -0.026 | 16.438
15 | 1.608 | 0.10499 | -0.026 | 15.313
15.5 | 1.612 | 0.11319 | -0.026 | 14.241
16 | 1.612 | 0.12203 | -0.026 | 13.206
16.5 | 1.606 | 0.13133 | -0.026 | 12.227
17 | 1.595 | 0.14127 | -0.026 | 11.29
17.5 | 1.579 | 0.15208 | -0.026 | 10.381
18 | 1.557 | 0.16387 | -0.026 | 9.501
18.5 | 1.526 | 0.17676 | -0.026 | 8.633
19 | 1.489 | 0.19122 | -0.026 | 7.787
19.5 | 1.445 | 0.20769 | -0.025 | 6.959
20 | 1.394 | 0.22671 | -0.024 | 6.15

## 14. Re 100k Mach 0.25 (2)
BIGFOIL.COM POLAR EXPORT
NACA34016
NACA34016 |  |  |  | Cl Max: | 1.0488 | at alpha= | 8.5 | deg
XFOIL ncrit=9 |  |  |  | L/D Max: | 35.1543 | at alpha= | 3.5 | deg
Re: | 100000 |  |  | Cd Min: | 0.15542 | at alpha= | 13.5 | deg
Mach: | 0.25 |  |  | Cl=0 at alpha= | -2.8956 | deg
|  |  |  | @ Cl=0.1, Cd= | 0.017444
|  |  |  | @ Cl=0.4, Cd= | 0.02127
|  |  |  | @ Cl=0.6, Cd= | 0.021598
alpha (deg) | Cl | Cd | Cm | Cl/Cd
-11.5 | -0.3342 | 0.11882 | -0.0318 | -2.8127
-11 | -0.335 | 0.11147 | -0.033 | -3.0053
-10.5 | -0.3385 | 0.10589 | -0.0339 | -3.1967
-10 | -0.3293 | 0.09924 | -0.0327 | -3.3182
-9.5 | -0.4271 | 0.09147 | -0.0406 | -4.6693
-9 | -0.3455 | 0.0873 | -0.0314 | -3.9576
-8.5 | -0.3805 | 0.08072 | -0.0303 | -4.7138
-8 | -0.4554 | 0.07571 | -0.0257 | -6.0151
-7.5 | -0.5438 | 0.07214 | -0.0146 | -7.5381
-7 | -0.5681 | 0.06902 | -0.0067 | -8.2309
-6.5 | -0.5885 | 0.0472 | -0.0147 | -12.4682
-6 | -0.52 | 0.0406 | -0.0184 | -12.8079
-5.5 | -0.4473 | 0.03605 | -0.0211 | -12.4078
-5 | -0.3566 | 0.03123 | -0.0269 | -11.4185
-4.5 | -0.2573 | 0.02762 | -0.0329 | -9.3157
-4 | -0.1693 | 0.02496 | -0.0368 | -6.7829
-3.5 | -0.0722 | 0.02175 | -0.0422 | -3.3195
-3 | -0.0072 | 0.01973 | -0.0417 | -0.36493
-2.5 | 0.0273 | 0.01722 | -0.0364 | 1.5854
-2 | 0.0784 | 0.01708 | -0.0283 | 4.5902
-1.5 | 0.1982 | 0.0191 | -0.0338 | 10.377
-1 | 0.3318 | 0.02083 | -0.044 | 15.9289
-0.5 | 0.4403 | 0.02153 | -0.0524 | 20.4505
0 | 0.5208 | 0.02156 | -0.0573 | 24.1558
0.5 | 0.5993 | 0.0216 | -0.0623 | 27.7454
1 | 0.6905 | 0.02136 | -0.07 | 32.3268
1.5 | 0.7271 | 0.02177 | -0.0674 | 33.3992
2 | 0.7629 | 0.02232 | -0.0644 | 34.1801
2.5 | 0.7959 | 0.02293 | -0.0608 | 34.71
3 | 0.8276 | 0.02377 | -0.0569 | 34.817
3.5 | 0.8655 | 0.02462 | -0.0538 | 35.1543
4 | 0.8919 | 0.02571 | -0.0489 | 34.6908
4.5 | 0.9237 | 0.02701 | -0.0447 | 34.1984
5 | 0.9506 | 0.02831 | -0.0398 | 33.5782
5.5 | 0.9743 | 0.03004 | -0.0345 | 32.4334
6 | 0.9992 | 0.03158 | -0.0292 | 31.6403
6.5 | 1.0144 | 0.0338 | -0.0229 | 30.0118
7 | 1.0297 | 0.03583 | -0.0166 | 28.7385
7.5 | 1.0399 | 0.03844 | -0.0101 | 27.0525
8 | 1.0111 | 0.0423 | 0.0006 | 23.9031
8.5 | 1.0488 | 0.04407 | 0.0035 | 23.7985
9 | 0.5096 | 0.10245 | 0.0019 | 4.9741
9.5 | 0.5538 | 0.10686 | 0.0029 | 5.1825
10 | 0.5765 | 0.10656 | 0.0062 | 5.4101
10.5 | 0.6036 | 0.11346 | 0.0057 | 5.3199
11 | 0.5496 | 0.12729 | -0.0004 | 4.3177
11.5 | 0.5371 | 0.1333 | -0.0019 | 4.0293
12.5 | 0.5688 | 0.14409 | -0.0034 | 3.9475
13 | 0.6073 | 0.15148 | -0.0036 | 4.0091
13.5 | 0.606 | 0.15542 | -0.0052 | 3.8991

## 15. Re 100k Mach 0.50 (1)
BIGFOIL.COM POLAR EXPORT
NACA34016
NACA34016 |  |  |  | Cl Max: | 1.416 | at alpha= | 11 | deg
JavaFoil+Calcfoil stall+Eppler ext transition |  |  |  | L/D Max: | 36.074 | at alpha= | 3.5 | deg
Re: | 100000 |  |  | Cd Min: | 0.01712 | at alpha= | 0 | deg
Mach: | 0.5 |  |  | Cl=0 at alpha= | -2.3929 | deg
|  |  |  | @ Cl=0.1, Cd= | 0.018431
|  |  |  | @ Cl=0.4, Cd= | 0.017421
|  |  |  | @ Cl=0.6, Cd= | 0.018953
alpha (deg) | Cl | Cd | Cm | Cl/Cd
-20 | -0.971 | 0.36692 | -0.008 | -2.645
-19.5 | -0.943 | 0.36505 | -0.008 | -2.584
-19 | -0.916 | 0.34732 | -0.008 | -2.638
-18.5 | -0.89 | 0.33501 | -0.008 | -2.655
-18 | -0.863 | 0.33039 | -0.008 | -2.612
-17.5 | -0.835 | 0.32547 | -0.008 | -2.565
-17 | -0.808 | 0.32432 | -0.008 | -2.491
-16.5 | -0.78 | 0.31036 | -0.008 | -2.514
-16 | -0.753 | 0.31186 | -0.008 | -2.415
-15.5 | -0.726 | 0.30718 | -0.008 | -2.364
-15 | -0.698 | 0.28641 | -0.008 | -2.437
-14.5 | -0.671 | 0.29265 | -0.009 | -2.293
-14 | -0.644 | 0.28847 | -0.009 | -2.232
-13.5 | -0.616 | 0.26682 | -0.009 | -2.308
-13 | -0.589 | 0.25388 | -0.009 | -2.319
-12.5 | -0.561 | 0.25197 | -0.009 | -2.225
-12 | -0.533 | 0.24454 | -0.009 | -2.181
-11.5 | -0.505 | 0.21636 | -0.009 | -2.336
-11 | -0.478 | 0.21226 | -0.009 | -2.252
-10.5 | -0.45 | 0.20882 | -0.008 | -2.155
-10 | -0.423 | 0.20618 | -0.009 | -2.05
-9.5 | -0.395 | 0.17154 | -0.008 | -2.301
-9 | -0.367 | 0.15561 | -0.008 | -2.358
-8.5 | -0.502 | 0.08984 | -0.008 | -5.593
-8 | -0.52 | 0.07628 | -0.009 | -6.819
-7.5 | -0.504 | 0.06819 | -0.009 | -7.39
-7 | -0.473 | 0.06167 | -0.01 | -7.675
-6.5 | -0.434 | 0.05642 | -0.01 | -7.696
-6 | -0.389 | 0.05221 | -0.01 | -7.455
-5.5 | -0.341 | 0.0486 | -0.011 | -7.011
-5 | -0.29 | 0.04554 | -0.011 | -6.36
-4.5 | -0.237 | 0.04298 | -0.012 | -5.506
-4 | -0.182 | 0.04073 | -0.012 | -4.474
-3.5 | -0.127 | 0.03882 | -0.013 | -3.26
-3 | -0.07 | 0.03691 | -0.014 | -1.901
-2.5 | -0.015 | 0.01849 | -0.024 | -0.832
-2 | 0.055 | 0.01845 | -0.024 | 3.004
-1.5 | 0.127 | 0.01842 | -0.025 | 6.876
-1 | 0.198 | 0.01726 | -0.025 | 11.456
-0.5 | 0.269 | 0.01788 | -0.025 | 15.025
0 | 0.337 | 0.01712 | -0.026 | 19.696
0.5 | 0.406 | 0.01745 | -0.026 | 23.29
1 | 0.475 | 0.01788 | -0.026 | 26.574
1.5 | 0.543 | 0.0184 | -0.027 | 29.502
2 | 0.609 | 0.01904 | -0.027 | 31.995
2.5 | 0.674 | 0.01983 | -0.027 | 33.997
3 | 0.737 | 0.02081 | -0.027 | 35.394
3.5 | 0.796 | 0.02207 | -0.027 | 36.074
4 | 0.852 | 0.02374 | -0.027 | 35.892
4.5 | 0.904 | 0.02589 | -0.027 | 34.918
5 | 0.953 | 0.02866 | -0.027 | 33.233
5.5 | 0.999 | 0.03191 | -0.027 | 31.312
6 | 1.044 | 0.03558 | -0.026 | 29.355
6.5 | 1.09 | 0.03947 | -0.026 | 27.619
7 | 1.136 | 0.04355 | -0.026 | 26.086
7.5 | 1.181 | 0.0479 | -0.026 | 24.656
8 | 1.226 | 0.05239 | -0.026 | 23.404
8.5 | 1.27 | 0.05724 | -0.026 | 22.184
9 | 1.311 | 0.06251 | -0.026 | 20.974
9.5 | 1.349 | 0.0682 | -0.026 | 19.784
10 | 1.381 | 0.0747 | -0.026 | 18.492
10.5 | 1.405 | 0.08216 | -0.026 | 17.098
11 | 1.416 | 0.09103 | -0.026 | 15.554
11.5 | 1.407 | 0.10206 | -0.026 | 13.787
12 | 1.365 | 0.11777 | -0.026 | 11.588
12.5 | 1.216 | 0.1432 | -0.026 | 8.493
13 | 0.855 | 0.21947 | -0.015 | 3.896
13.5 | 0.885 | 0.25495 | -0.017 | 3.47
14 | 0.915 | 0.28995 | -0.019 | 3.154
14.5 | 0.944 | 0.31338 | -0.02 | 3.011
15 | 0.973 | 0.32233 | -0.021 | 3.018
15.5 | 1.002 | 0.34594 | -0.022 | 2.897
16 | 1.032 | 0.35379 | -0.023 | 2.916

## 16. Re 100k Mach 0.50 (2)
BIGFOIL.COM POLAR EXPORT
NACA34016
NACA34016 |  |  |  | Cl Max: | 0.8688 | at alpha= | 4 | deg
XFOIL ncrit=9 |  |  |  | L/D Max: | 29.4429 | at alpha= | 2 | deg
Re: | 100000 |  |  | Cd Min: | 0.24144 | at alpha= | -20 | deg
Mach: | 0.5 |  |  | Cl=0 at alpha= | -3.1297 | deg
|  |  |  | @ Cl=0.1, Cd= | 0.019945
|  |  |  | @ Cl=0.4, Cd= | 0.023751
|  |  |  | @ Cl=0.6, Cd= | 0.11062
alpha (deg) | Cl | Cd | Cm | Cl/Cd
-20 | -0.554 | 0.24144 | 0.0094 | -2.2946
-19.5 | -0.5332 | 0.23388 | 0.0059 | -2.2798
-19 | -0.5097 | 0.22653 | 0.0032 | -2.25
-18.5 | -0.4927 | 0.22078 | -0.0011 | -2.2316
-18 | -0.4772 | 0.21455 | -0.0052 | -2.2242
-17.5 | -0.4504 | 0.20633 | -0.0068 | -2.1829
-17 | -0.4378 | 0.20151 | -0.0111 | -2.1726
-16.5 | -0.4193 | 0.19409 | -0.014 | -2.1603
-16 | -0.3941 | 0.18649 | -0.0154 | -2.1133
-15.5 | -0.3885 | 0.18231 | -0.0199 | -2.131
-15 | -0.3645 | 0.17377 | -0.0212 | -2.0976
-14.5 | -0.3445 | 0.16723 | -0.0227 | -2.06
-13.5 | -0.316 | 0.15415 | -0.0268 | -2.05
-13 | -0.3188 | 0.15004 | -0.03 | -2.1248
-12.5 | -0.2961 | 0.14176 | -0.0303 | -2.0887
-12 | -0.2838 | 0.13592 | -0.0311 | -2.088
-11.5 | -0.2874 | 0.12969 | -0.0335 | -2.2161
-11 | -0.2649 | 0.1232 | -0.0324 | -2.1502
-10.5 | -0.2676 | 0.11699 | -0.0335 | -2.2874
-10 | -0.295 | 0.11311 | -0.036 | -2.6081
-9.5 | -0.2561 | 0.10525 | -0.032 | -2.4333
-9 | -0.279 | 0.09987 | -0.0322 | -2.7936
-8.5 | -0.327 | 0.09623 | -0.0313 | -3.3981
-6.5 | -0.4175 | 0.05599 | -0.0493 | -7.4567
-6 | -0.4096 | 0.04774 | -0.0501 | -8.5798
-5.5 | -0.3597 | 0.04096 | -0.0506 | -8.7817
-5 | -0.2903 | 0.03519 | -0.0516 | -8.2495
-4.5 | -0.218 | 0.03083 | -0.0509 | -7.071
-4 | -0.1366 | 0.02701 | -0.0512 | -5.0574
-3.5 | -0.0594 | 0.02432 | -0.0505 | -2.4424
-3 | 0.0208 | 0.02215 | -0.0504 | 0.93905
-2.5 | 0.0726 | 0.02095 | -0.0459 | 3.4654
-2 | 0.1064 | 0.01971 | -0.0391 | 5.3983
-1.5 | 0.1385 | 0.01888 | -0.0278 | 7.3358
-1 | 0.266 | 0.02169 | -0.0315 | 12.2637
-0.5 | 0.4058 | 0.02384 | -0.0405 | 17.0218
0 | 0.524 | 0.02513 | -0.0488 | 20.8516
0.5 | 0.614 | 0.02571 | -0.054 | 23.8818
1 | 0.7001 | 0.02642 | -0.0589 | 26.4989
1.5 | 0.7955 | 0.02722 | -0.066 | 29.2248
2 | 0.8297 | 0.02818 | -0.0617 | 29.4429
2.5 | 0.8368 | 0.03009 | -0.0539 | 27.8099
3 | 0.8628 | 0.03146 | -0.048 | 27.4253
3.5 | 0.8415 | 0.0343 | -0.0368 | 24.5335
4 | 0.8688 | 0.0359 | -0.0308 | 24.2006
4.5 | 0.7661 | 0.04115 | -0.0116 | 18.6173
5 | 0.7229 | 0.04465 | 0.0009 | 16.1904
5.5 | 0.5152 | 0.06322 | 0.0074 | 8.1493
6 | 0.5631 | 0.06431 | 0.0114 | 8.756
6.5 | 0.4778 | 0.07808 | 0.009 | 6.1194
7 | 0.5154 | 0.08094 | 0.0114 | 6.3677
7.5 | 0.4803 | 0.09064 | 0.0096 | 5.299
8 | 0.4715 | 0.09812 | 0.0085 | 4.8053
8.5 | 0.5225 | 0.10109 | 0.0109 | 5.1687
9 | 0.4986 | 0.11062 | 0.0078 | 4.5073

## 17. Re 250k Mach 0.00 (1)
BIGFOIL.COM POLAR EXPORT
NACA34016
NACA34016 |  |  |  | Cl Max: | 1.711 | at alpha= | 18 | deg
JavaFoil+Calcfoil stall+Eppler ext transition |  |  |  | L/D Max: | 66.902 | at alpha= | 7 | deg
Re: | 250000 |  |  | Cd Min: | 0.01077 | at alpha= | 0.5 | deg
Mach: | 0 |  |  | Cl=0 at alpha= | -2.3934 | deg
|  |  |  | @ Cl=0.1, Cd= | 0.013785
|  |  |  | @ Cl=0.4, Cd= | 0.010857
|  |  |  | @ Cl=0.6, Cd= | 0.012632
alpha (deg) | Cl | Cd | Cm | Cl/Cd
-20 | -0.949 | 0.20397 | -0.005 | -4.653
-19.5 | -0.956 | 0.19416 | -0.006 | -4.925
-19 | -0.962 | 0.18601 | -0.006 | -5.172
-18.5 | -0.966 | 0.17582 | -0.006 | -5.495
-18 | -0.968 | 0.16733 | -0.006 | -5.788
-17.5 | -0.969 | 0.15859 | -0.006 | -6.109
-17 | -0.967 | 0.15112 | -0.006 | -6.4
-16.5 | -0.962 | 0.14276 | -0.006 | -6.739
-16 | -0.955 | 0.13511 | -0.006 | -7.067
-15.5 | -0.945 | 0.12771 | -0.006 | -7.401
-15 | -0.933 | 0.12098 | -0.007 | -7.715
-14.5 | -0.919 | 0.11429 | -0.007 | -8.044
-14 | -0.903 | 0.10795 | -0.007 | -8.362
-13.5 | -0.884 | 0.10199 | -0.007 | -8.665
-13 | -0.863 | 0.09607 | -0.007 | -8.981
-12.5 | -0.839 | 0.09033 | -0.007 | -9.29
-12 | -0.813 | 0.08511 | -0.008 | -9.556
-11.5 | -0.785 | 0.08007 | -0.008 | -9.805
-11 | -0.755 | 0.07521 | -0.008 | -10.034
-10.5 | -0.722 | 0.07064 | -0.008 | -10.224
-10 | -0.688 | 0.06649 | -0.009 | -10.34
-9.5 | -0.651 | 0.06237 | -0.009 | -10.435
-9 | -0.612 | 0.05852 | -0.009 | -10.467
-8.5 | -0.573 | 0.05486 | -0.009 | -10.439
-8 | -0.532 | 0.05161 | -0.01 | -10.299
-7.5 | -0.489 | 0.04826 | -0.01 | -10.138
-7 | -0.446 | 0.04482 | -0.011 | -9.957
-6.5 | -0.404 | 0.0404 | -0.012 | -10.004
-6 | -0.432 | 0.01417 | -0.019 | -30.525
-5.5 | -0.375 | 0.01395 | -0.019 | -26.867
-5 | -0.316 | 0.01373 | -0.019 | -23.025
-4.5 | -0.257 | 0.01233 | -0.02 | -20.826
-4 | -0.197 | 0.01278 | -0.02 | -15.38
-3.5 | -0.136 | 0.0127 | -0.02 | -10.704
-3 | -0.075 | 0.01323 | -0.021 | -5.659
-2.5 | -0.013 | 0.01334 | -0.021 | -1.006
-2 | 0.048 | 0.01329 | -0.021 | 3.63
-1.5 | 0.11 | 0.01388 | -0.022 | 7.938
-1 | 0.172 | 0.01379 | -0.022 | 12.468
-0.5 | 0.234 | 0.01103 | -0.022 | 21.19
0 | 0.295 | 0.01111 | -0.022 | 26.549
0.5 | 0.356 | 0.01077 | -0.023 | 33.082
1 | 0.417 | 0.01089 | -0.023 | 38.306
1.5 | 0.478 | 0.01211 | -0.023 | 39.487
2 | 0.539 | 0.01235 | -0.024 | 43.619
2.5 | 0.599 | 0.01263 | -0.024 | 47.457
3 | 0.659 | 0.01273 | -0.024 | 51.768
3.5 | 0.719 | 0.01309 | -0.025 | 54.921
4 | 0.778 | 0.01346 | -0.025 | 57.793
4.5 | 0.837 | 0.0139 | -0.025 | 60.217
5 | 0.895 | 0.01436 | -0.026 | 62.327
5.5 | 0.952 | 0.01488 | -0.026 | 63.986
6 | 1.009 | 0.01545 | -0.026 | 65.267
6.5 | 1.064 | 0.0161 | -0.026 | 66.098
7 | 1.118 | 0.01671 | -0.027 | 66.902
7.5 | 1.171 | 0.01754 | -0.027 | 66.761
8 | 1.222 | 0.01849 | -0.027 | 66.063
8.5 | 1.271 | 0.01961 | -0.027 | 64.817
9 | 1.318 | 0.02093 | -0.027 | 62.954
9.5 | 1.362 | 0.02251 | -0.027 | 60.502
10 | 1.403 | 0.0244 | -0.028 | 57.497
10.5 | 1.442 | 0.02666 | -0.028 | 54.081
11 | 1.477 | 0.02931 | -0.028 | 50.386
11.5 | 1.51 | 0.03244 | -0.028 | 46.539
12 | 1.54 | 0.03598 | -0.028 | 42.812
12.5 | 1.568 | 0.03998 | -0.028 | 39.22
13 | 1.593 | 0.04452 | -0.028 | 35.791
13.5 | 1.616 | 0.04954 | -0.028 | 32.623
14 | 1.636 | 0.05511 | -0.028 | 29.693
14.5 | 1.654 | 0.06139 | -0.027 | 26.945
15 | 1.669 | 0.0684 | -0.027 | 24.402
15.5 | 1.681 | 0.07579 | -0.027 | 22.176
16 | 1.691 | 0.08313 | -0.027 | 20.339
16.5 | 1.699 | 0.09038 | -0.027 | 18.798
17 | 1.705 | 0.09753 | -0.027 | 17.484
17.5 | 1.709 | 0.10482 | -0.027 | 16.305
18 | 1.711 | 0.11223 | -0.027 | 15.241
18.5 | 1.708 | 0.11986 | -0.027 | 14.246
19 | 1.702 | 0.12755 | -0.027 | 13.343
19.5 | 1.694 | 0.13557 | -0.028 | 12.494
20 | 1.683 | 0.14384 | -0.028 | 11.7

## 18. Re 250k Mach 0.00 (2)
BIGFOIL.COM POLAR EXPORT
NACA34016
NACA34016 |  |  |  | Cl Max: | 1.4371 | at alpha= | 16 | deg
XFOIL ncrit=9 |  |  |  | L/D Max: | 59.6909 | at alpha= | 7 | deg
Re: | 250000 |  |  | Cd Min: | 0.15184 | at alpha= | -15 | deg
Mach: | 0 |  |  | Cl=0 at alpha= | -3.0455 | deg
|  |  |  | @ Cl=0.1, Cd= | 0.010393
|  |  |  | @ Cl=0.4, Cd= | 0.013209
|  |  |  | @ Cl=0.6, Cd= | 0.014735
alpha (deg) | Cl | Cd | Cm | Cl/Cd
-15 | -0.3965 | 0.15184 | -0.0209 | -2.6113
-14.5 | -0.3855 | 0.14582 | -0.0227 | -2.6437
-14 | -0.3995 | 0.13589 | -0.0287 | -2.9399
-13.5 | -0.3781 | 0.13111 | -0.0279 | -2.8838
-13 | -0.3715 | 0.1246 | -0.0298 | -2.9815
-12.5 | -0.3912 | 0.11362 | -0.0358 | -3.4431
-12 | -0.3741 | 0.10909 | -0.0348 | -3.4293
-11.5 | -0.4924 | 0.08491 | -0.057 | -5.7991
-11 | -0.4352 | 0.08396 | -0.049 | -5.1834
-10.5 | -0.4455 | 0.07658 | -0.0506 | -5.8174
-10 | -0.7279 | 0.05554 | -0.0315 | -13.1059
-9.5 | -0.7275 | 0.05192 | -0.0252 | -14.0119
-9 | -0.7145 | 0.04325 | -0.0244 | -16.5202
-8.5 | -0.6811 | 0.03409 | -0.0247 | -19.9795
-8 | -0.6277 | 0.02868 | -0.0257 | -21.8863
-7.5 | -0.5483 | 0.02594 | -0.031 | -21.1372
-7 | -0.4765 | 0.02332 | -0.0339 | -20.4331
-6.5 | -0.3976 | 0.02107 | -0.0385 | -18.8704
-6 | -0.3175 | 0.01895 | -0.0429 | -16.7546
-5.5 | -0.2502 | 0.01767 | -0.0447 | -14.1596
-5 | -0.1834 | 0.01624 | -0.0464 | -11.2931
-4.5 | -0.1288 | 0.01515 | -0.0456 | -8.5017
-4 | -0.08 | 0.01444 | -0.0435 | -5.5402
-3.5 | -0.036 | 0.0139 | -0.0406 | -2.5899
-3 | 0.0036 | 0.01334 | -0.0369 | 0.26987
-2.5 | 0.0408 | 0.01278 | -0.0328 | 3.1925
-2 | 0.05 | 0.01084 | -0.024 | 4.6125
-1.5 | 0.0745 | 0.01029 | -0.0164 | 7.24
-1 | 0.1191 | 0.01047 | -0.0129 | 11.3754
-0.5 | 0.1744 | 0.01092 | -0.0116 | 15.9707
0 | 0.2381 | 0.01156 | -0.0121 | 20.5969
0.5 | 0.3025 | 0.01236 | -0.0129 | 24.4741
1.5 | 0.484 | 0.01394 | -0.0259 | 34.7202
2 | 0.5544 | 0.01444 | -0.0289 | 38.3934
2.5 | 0.6316 | 0.01494 | -0.0334 | 42.2758
3 | 0.7087 | 0.01524 | -0.038 | 46.5026
3.5 | 0.7834 | 0.01563 | -0.0423 | 50.1216
4 | 0.8593 | 0.016 | -0.0469 | 53.7062
4.5 | 0.9307 | 0.01618 | -0.0507 | 57.5216
5 | 0.9667 | 0.01666 | -0.0475 | 58.0252
5.5 | 0.9997 | 0.017 | -0.0436 | 58.8059
6 | 1.0342 | 0.01741 | -0.0399 | 59.4026
6.5 | 1.0685 | 0.01799 | -0.0362 | 59.3941
7 | 1.1007 | 0.01844 | -0.032 | 59.6909
7.5 | 1.1367 | 0.01916 | -0.0287 | 59.3267
8 | 1.1646 | 0.01965 | -0.0237 | 59.2672
8.5 | 1.1983 | 0.02025 | -0.0199 | 59.1753
9 | 1.2261 | 0.02096 | -0.0151 | 58.4971
9.5 | 1.2546 | 0.02152 | -0.0104 | 58.2993
10 | 1.2851 | 0.02237 | -0.0064 | 57.4475
10.5 | 1.305 | 0.02301 | -0.0004 | 56.7145
11 | 1.335 | 0.02385 | 0.0036 | 55.9748
11.5 | 1.3413 | 0.02463 | 0.0115 | 54.458
12 | 1.3646 | 0.02545 | 0.016 | 53.6189
12.5 | 1.3769 | 0.02674 | 0.0214 | 51.4921
13 | 1.3946 | 0.02794 | 0.0256 | 49.9141
13.5 | 1.4057 | 0.02976 | 0.0297 | 47.2345
14 | 1.4187 | 0.03159 | 0.0331 | 44.9098
14.5 | 1.4243 | 0.03427 | 0.0361 | 41.5611
15 | 1.4335 | 0.03693 | 0.0382 | 38.8167
15.5 | 1.4297 | 0.04102 | 0.0398 | 34.8537
16 | 1.4371 | 0.04448 | 0.0407 | 32.3089
16.5 | 1.4206 | 0.05075 | 0.0403 | 27.9921
17 | 1.4153 | 0.05624 | 0.0396 | 25.1654
17.5 | 1.3963 | 0.06391 | 0.0375 | 21.8479
18 | 1.3775 | 0.07191 | 0.035 | 19.1559
18.5 | 1.371 | 0.07839 | 0.033 | 17.4895
19 | 1.3313 | 0.09018 | 0.0281 | 14.7627
19.5 | 1.3132 | 0.09888 | 0.0246 | 13.2807
20 | 1.3012 | 0.10682 | 0.0212 | 12.1812

## 19. Re 250k Mach 0.10 (1)
BIGFOIL.COM POLAR EXPORT
NACA34016
NACA34016 |  |  |  | Cl Max: | 1.697 | at alpha= | 17.5 | deg
JavaFoil+Calcfoil stall+Eppler ext transition |  |  |  | L/D Max: | 66.518 | at alpha= | 7 | deg
Re: | 250000 |  |  | Cd Min: | 0.0108 | at alpha= | 0.5 | deg
Mach: | 0.1 |  |  | Cl=0 at alpha= | -2.3952 | deg
|  |  |  | @ Cl=0.1, Cd= | 0.013843
|  |  |  | @ Cl=0.4, Cd= | 0.010896
|  |  |  | @ Cl=0.6, Cd= | 0.012661
alpha (deg) | Cl | Cd | Cm | Cl/Cd
-20 | -0.911 | 0.21037 | -0.005 | -4.331
-19.5 | -0.922 | 0.19879 | -0.006 | -4.636
-19 | -0.93 | 0.19018 | -0.006 | -4.892
-18.5 | -0.937 | 0.17966 | -0.006 | -5.218
-18 | -0.943 | 0.17156 | -0.006 | -5.495
-17.5 | -0.946 | 0.16196 | -0.006 | -5.84
-17 | -0.947 | 0.15355 | -0.006 | -6.168
-16.5 | -0.945 | 0.14574 | -0.006 | -6.481
-16 | -0.94 | 0.13754 | -0.006 | -6.832
-15.5 | -0.932 | 0.12998 | -0.006 | -7.173
-15 | -0.923 | 0.12271 | -0.007 | -7.518
-14.5 | -0.91 | 0.11562 | -0.007 | -7.873
-14 | -0.896 | 0.10897 | -0.007 | -8.219
-13.5 | -0.878 | 0.10307 | -0.007 | -8.521
-13 | -0.858 | 0.09685 | -0.007 | -8.863
-12.5 | -0.836 | 0.09119 | -0.007 | -9.17
-12 | -0.811 | 0.08579 | -0.008 | -9.456
-11.5 | -0.784 | 0.08057 | -0.008 | -9.731
-11 | -0.754 | 0.07582 | -0.008 | -9.95
-10.5 | -0.722 | 0.07119 | -0.008 | -10.148
-10 | -0.688 | 0.06688 | -0.009 | -10.288
-9.5 | -0.652 | 0.06273 | -0.009 | -10.391
-9 | -0.614 | 0.0588 | -0.009 | -10.44
-8.5 | -0.574 | 0.0551 | -0.009 | -10.423
-8 | -0.533 | 0.05184 | -0.01 | -10.285
-7.5 | -0.491 | 0.04847 | -0.01 | -10.128
-7 | -0.448 | 0.04525 | -0.011 | -9.891
-6.5 | -0.404 | 0.04136 | -0.012 | -9.777
-6 | -0.434 | 0.01422 | -0.019 | -30.54
-5.5 | -0.376 | 0.014 | -0.019 | -26.886
-5 | -0.318 | 0.01379 | -0.019 | -23.029
-4.5 | -0.258 | 0.01238 | -0.02 | -20.833
-4 | -0.198 | 0.01281 | -0.02 | -15.424
-3.5 | -0.137 | 0.01275 | -0.02 | -10.716
-3 | -0.075 | 0.01329 | -0.021 | -5.661
-2.5 | -0.013 | 0.0134 | -0.021 | -1.006
-2 | 0.049 | 0.01335 | -0.021 | 3.632
-1.5 | 0.111 | 0.01395 | -0.022 | 7.935
-1 | 0.173 | 0.01387 | -0.022 | 12.458
-0.5 | 0.235 | 0.01106 | -0.022 | 21.232
0 | 0.296 | 0.01116 | -0.023 | 26.543
0.5 | 0.358 | 0.0108 | -0.023 | 33.124
1 | 0.419 | 0.01094 | -0.023 | 38.322
1.5 | 0.48 | 0.01217 | -0.024 | 39.485
2 | 0.541 | 0.0124 | -0.024 | 43.669
2.5 | 0.602 | 0.01267 | -0.024 | 47.499
3 | 0.662 | 0.01279 | -0.024 | 51.776
3.5 | 0.722 | 0.01315 | -0.025 | 54.933
4 | 0.782 | 0.01354 | -0.025 | 57.717
4.5 | 0.841 | 0.01398 | -0.025 | 60.136
5 | 0.899 | 0.01444 | -0.026 | 62.23
5.5 | 0.956 | 0.01499 | -0.026 | 63.8
6 | 1.013 | 0.01557 | -0.026 | 65.042
6.5 | 1.068 | 0.01612 | -0.026 | 66.266
7 | 1.122 | 0.01687 | -0.027 | 66.518
7.5 | 1.175 | 0.01773 | -0.027 | 66.278
8 | 1.226 | 0.01872 | -0.027 | 65.488
8.5 | 1.275 | 0.01988 | -0.027 | 64.128
9 | 1.321 | 0.02126 | -0.027 | 62.145
9.5 | 1.365 | 0.02292 | -0.028 | 59.561
10 | 1.406 | 0.02491 | -0.028 | 56.449
10.5 | 1.444 | 0.02728 | -0.028 | 52.937
11 | 1.479 | 0.03006 | -0.028 | 49.203
11.5 | 1.511 | 0.03332 | -0.028 | 45.361
12 | 1.541 | 0.03701 | -0.028 | 41.648
12.5 | 1.568 | 0.04115 | -0.028 | 38.113
13 | 1.593 | 0.04586 | -0.028 | 34.748
13.5 | 1.615 | 0.05102 | -0.028 | 31.662
14 | 1.635 | 0.05679 | -0.028 | 28.788
14.5 | 1.651 | 0.0633 | -0.027 | 26.088
15 | 1.665 | 0.07048 | -0.027 | 23.63
15.5 | 1.676 | 0.07815 | -0.027 | 21.441
16 | 1.684 | 0.08548 | -0.027 | 19.706
16.5 | 1.691 | 0.09276 | -0.027 | 18.229
17 | 1.695 | 0.10017 | -0.027 | 16.923
17.5 | 1.697 | 0.10757 | -0.027 | 15.775
18 | 1.696 | 0.11532 | -0.027 | 14.707
18.5 | 1.69 | 0.12298 | -0.027 | 13.745
19 | 1.682 | 0.13092 | -0.027 | 12.846
19.5 | 1.67 | 0.13935 | -0.028 | 11.987
20 | 1.656 | 0.14784 | -0.028 | 11.201

## 20. Re 250k Mach 0.10 (2)
BIGFOIL.COM POLAR EXPORT
NACA34016
NACA34016 |  |  |  | Cl Max: | 1.4298 | at alpha= | 15 | deg
XFOIL ncrit=9 |  |  |  | L/D Max: | 59.3663 | at alpha= | 7 | deg
Re: | 250000 |  |  | Cd Min: | 0.15247 | at alpha= | -15 | deg
Mach: | 0.1 |  |  | Cl=0 at alpha= | -3.0521 | deg
|  |  |  | @ Cl=0.1, Cd= | 0.010465
|  |  |  | @ Cl=0.4, Cd= | 0.013365
|  |  |  | @ Cl=0.6, Cd= | 0.014788
alpha (deg) | Cl | Cd | Cm | Cl/Cd
-15 | -0.3945 | 0.15247 | -0.0208 | -2.5874
-14.5 | -0.3834 | 0.14642 | -0.0227 | -2.6185
-14 | -0.3965 | 0.13671 | -0.0286 | -2.9003
-13.5 | -0.375 | 0.13186 | -0.0278 | -2.8439
-13 | -0.3684 | 0.12533 | -0.0297 | -2.9394
-12.5 | -0.3866 | 0.11464 | -0.0355 | -3.3723
-12 | -0.3693 | 0.11005 | -0.0346 | -3.3557
-11 | -0.4183 | 0.08735 | -0.0464 | -4.7888
-10.5 | -0.4156 | 0.08176 | -0.046 | -5.0832
-10 | -0.7242 | 0.05661 | -0.0327 | -12.7928
-9.5 | -0.7241 | 0.05295 | -0.0266 | -13.6752
-9 | -0.7031 | 0.04547 | -0.0263 | -15.4629
-8.5 | -0.6752 | 0.03556 | -0.0267 | -18.9876
-8 | -0.6251 | 0.02932 | -0.0274 | -21.3199
-7.5 | -0.5474 | 0.02641 | -0.0323 | -20.727
-7 | -0.4758 | 0.02355 | -0.0351 | -20.2038
-6.5 | -0.398 | 0.02129 | -0.0393 | -18.6942
-6 | -0.3204 | 0.01916 | -0.0431 | -16.7223
-5.5 | -0.2504 | 0.01777 | -0.0453 | -14.0912
-5 | -0.1817 | 0.01631 | -0.0473 | -11.1404
-4.5 | -0.1274 | 0.01523 | -0.0462 | -8.3651
-4 | -0.0787 | 0.0146 | -0.0441 | -5.3904
-3.5 | -0.0361 | 0.01395 | -0.0408 | -2.5878
-3 | 0.0042 | 0.01342 | -0.0372 | 0.31297
-2.5 | 0.0415 | 0.01288 | -0.033 | 3.222
-2 | 0.0542 | 0.01107 | -0.0248 | 4.8961
-1.5 | 0.0748 | 0.01037 | -0.0165 | 7.2131
-1 | 0.1197 | 0.01054 | -0.013 | 11.3567
-0.5 | 0.1741 | 0.01098 | -0.0114 | 15.8561
0 | 0.2374 | 0.0116 | -0.0118 | 20.4655
0.5 | 0.3097 | 0.01244 | -0.014 | 24.8955
1 | 0.4083 | 0.01345 | -0.0216 | 30.3569
1.5 | 0.4847 | 0.01399 | -0.0255 | 34.6462
2 | 0.5554 | 0.0145 | -0.0285 | 38.3034
2.5 | 0.6343 | 0.01501 | -0.0332 | 42.2585
3 | 0.7111 | 0.01534 | -0.0376 | 46.3559
3.5 | 0.7862 | 0.01572 | -0.0419 | 50.0127
4 | 0.8625 | 0.0162 | -0.0465 | 53.2407
4.5 | 0.9354 | 0.0163 | -0.0505 | 57.3865
5 | 0.9719 | 0.01684 | -0.0473 | 57.7138
5.5 | 1.0044 | 0.01714 | -0.0432 | 58.5998
6 | 1.0398 | 0.01762 | -0.0396 | 59.0125
6.5 | 1.0726 | 0.01815 | -0.0355 | 59.0964
7 | 1.1054 | 0.01862 | -0.0314 | 59.3663
7.5 | 1.1396 | 0.01934 | -0.0276 | 58.9245
8 | 1.1685 | 0.01986 | -0.0227 | 58.8369
8.5 | 1.2063 | 0.02065 | -0.0196 | 58.4165
9 | 1.2286 | 0.0212 | -0.0136 | 57.9528
9.5 | 1.2586 | 0.0218 | -0.0091 | 57.7339
10 | 1.2852 | 0.02267 | -0.0043 | 56.6917
10.5 | 1.3052 | 0.02331 | 0.0018 | 55.9931
11 | 1.3297 | 0.02418 | 0.0068 | 54.9917
11.5 | 1.3402 | 0.02503 | 0.0139 | 53.5437
12 | 1.3699 | 0.02601 | 0.0173 | 52.6682
12.5 | 1.3743 | 0.02734 | 0.0238 | 50.267
13 | 1.3981 | 0.02857 | 0.0272 | 48.9359
13.5 | 1.4011 | 0.03067 | 0.032 | 45.6831
14 | 1.4201 | 0.03242 | 0.0348 | 43.8032
14.5 | 1.4172 | 0.03564 | 0.038 | 39.7643
15 | 1.4298 | 0.03827 | 0.0398 | 37.3609
15.5 | 1.4197 | 0.04302 | 0.0411 | 33.0009
16 | 1.4213 | 0.04722 | 0.0416 | 30.0995
16.5 | 1.4072 | 0.05353 | 0.0408 | 26.2881
17 | 1.3956 | 0.06002 | 0.0396 | 23.2522
17.5 | 1.3836 | 0.06694 | 0.0377 | 20.6693
18 | 1.3548 | 0.07653 | 0.0343 | 17.7029
18.5 | 1.3424 | 0.08403 | 0.0317 | 15.9752
19 | 1.3111 | 0.09473 | 0.0272 | 13.8404
19.5 | 1.2833 | 0.10508 | 0.0227 | 12.2126
20 | 1.2785 | 0.11198 | 0.0198 | 11.4172

## 21. Re 250k Mach 0.25 (1)
BIGFOIL.COM POLAR EXPORT
NACA34016
NACA34016 |  |  |  | Cl Max: | 1.634 | at alpha= | 15 | deg
JavaFoil+Calcfoil stall+Eppler ext transition |  |  |  | L/D Max: | 64.416 | at alpha= | 6.5 | deg
Re: | 250000 |  |  | Cd Min: | 0.01092 | at alpha= | 0 | deg
Mach: | 0.25 |  |  | Cl=0 at alpha= | -2.3906 | deg
|  |  |  | @ Cl=0.1, Cd= | 0.013644
|  |  |  | @ Cl=0.4, Cd= | 0.012144
|  |  |  | @ Cl=0.6, Cd= | 0.012761
alpha (deg) | Cl | Cd | Cm | Cl/Cd
-19.5 | -0.608 | 0.24972 | -0.005 | -2.435
-19 | -0.647 | 0.23373 | -0.005 | -2.769
-18.5 | -0.683 | 0.21508 | -0.005 | -3.176
-18 | -0.716 | 0.20301 | -0.006 | -3.527
-17.5 | -0.746 | 0.18897 | -0.006 | -3.946
-17 | -0.772 | 0.17622 | -0.006 | -4.379
-16.5 | -0.792 | 0.16493 | -0.006 | -4.803
-16 | -0.808 | 0.15437 | -0.006 | -5.235
-15.5 | -0.82 | 0.14463 | -0.006 | -5.671
-15 | -0.828 | 0.13515 | -0.007 | -6.129
-14.5 | -0.832 | 0.12678 | -0.007 | -6.566
-14 | -0.832 | 0.11792 | -0.007 | -7.057
-13.5 | -0.828 | 0.11037 | -0.007 | -7.499
-13 | -0.819 | 0.10317 | -0.007 | -7.941
-12.5 | -0.807 | 0.09663 | -0.007 | -8.35
-12 | -0.791 | 0.09047 | -0.008 | -8.739
-11.5 | -0.771 | 0.08474 | -0.008 | -9.093
-11 | -0.747 | 0.07923 | -0.008 | -9.426
-10.5 | -0.72 | 0.07401 | -0.008 | -9.725
-10 | -0.689 | 0.06926 | -0.009 | -9.95
-9.5 | -0.655 | 0.06501 | -0.009 | -10.082
-9 | -0.619 | 0.06072 | -0.009 | -10.201
-8.5 | -0.581 | 0.05678 | -0.009 | -10.237
-8 | -0.541 | 0.05316 | -0.01 | -10.175
-7.5 | -0.499 | 0.04994 | -0.01 | -9.99
-7 | -0.455 | 0.0467 | -0.011 | -9.75
-6.5 | -0.411 | 0.04347 | -0.011 | -9.448
-6 | -0.366 | 0.03952 | -0.012 | -9.261
-5.5 | -0.385 | 0.01429 | -0.02 | -26.957
-5 | -0.325 | 0.0141 | -0.02 | -23.078
-4.5 | -0.264 | 0.01389 | -0.02 | -19.035
-4 | -0.203 | 0.01257 | -0.021 | -16.113
-3.5 | -0.14 | 0.01302 | -0.021 | -10.762
-3 | -0.077 | 0.01306 | -0.021 | -5.91
-2.5 | -0.014 | 0.01328 | -0.022 | -1.043
-2 | 0.05 | 0.01366 | -0.022 | 3.645
-1.5 | 0.114 | 0.01364 | -0.022 | 8.337
-1 | 0.177 | 0.01364 | -0.023 | 13.016
-0.5 | 0.241 | 0.01126 | -0.023 | 21.415
0 | 0.304 | 0.01092 | -0.023 | 27.846
0.5 | 0.367 | 0.01206 | -0.024 | 30.471
1 | 0.43 | 0.01222 | -0.024 | 35.216
1.5 | 0.493 | 0.01243 | -0.024 | 39.66
2 | 0.556 | 0.01269 | -0.024 | 43.763
2.5 | 0.618 | 0.01279 | -0.025 | 48.295
3 | 0.679 | 0.01314 | -0.025 | 51.697
3.5 | 0.741 | 0.01353 | -0.025 | 54.725
4 | 0.801 | 0.01396 | -0.026 | 57.379
4.5 | 0.861 | 0.01446 | -0.026 | 59.568
5 | 0.92 | 0.015 | -0.026 | 61.377
5.5 | 0.979 | 0.0156 | -0.027 | 62.722
6 | 1.036 | 0.01616 | -0.027 | 64.095
6.5 | 1.091 | 0.01694 | -0.027 | 64.416
7 | 1.145 | 0.01783 | -0.027 | 64.238
7.5 | 1.198 | 0.01889 | -0.028 | 63.405
8 | 1.248 | 0.02011 | -0.028 | 62.025
8.5 | 1.295 | 0.02161 | -0.028 | 59.937
9 | 1.34 | 0.02339 | -0.028 | 57.284
9.5 | 1.381 | 0.02556 | -0.028 | 54.056
10 | 1.42 | 0.02815 | -0.028 | 50.451
10.5 | 1.455 | 0.03119 | -0.028 | 46.664
11 | 1.488 | 0.03471 | -0.028 | 42.867
11.5 | 1.517 | 0.03873 | -0.028 | 39.176
12 | 1.544 | 0.04324 | -0.028 | 35.709
12.5 | 1.568 | 0.04826 | -0.028 | 32.484
13 | 1.589 | 0.0538 | -0.028 | 29.528
13.5 | 1.605 | 0.06006 | -0.028 | 26.73
14 | 1.618 | 0.06711 | -0.028 | 24.111
14.5 | 1.627 | 0.07497 | -0.027 | 21.706
15 | 1.634 | 0.08324 | -0.027 | 19.624
15.5 | 1.634 | 0.09144 | -0.027 | 17.874
16 | 1.631 | 0.09963 | -0.027 | 16.374
16.5 | 1.624 | 0.10796 | -0.027 | 15.046
17 | 1.613 | 0.11645 | -0.027 | 13.852
17.5 | 1.597 | 0.1251 | -0.027 | 12.768
18 | 1.577 | 0.13433 | -0.027 | 11.736
18.5 | 1.547 | 0.14412 | -0.027 | 10.736
19 | 1.512 | 0.15482 | -0.027 | 9.769
19.5 | 1.472 | 0.16591 | -0.027 | 8.874
20 | 1.427 | 0.17816 | -0.027 | 8.008

## 22. Re 250k Mach 0.25 (2)
BIGFOIL.COM POLAR EXPORT
NACA34016
NACA34016 |  |  |  | Cl Max: | 1.3805 | at alpha= | 14.5 | deg
XFOIL ncrit=9 |  |  |  | L/D Max: | 57.3222 | at alpha= | 6.5 | deg
Re: | 250000 |  |  | Cd Min: | 0.1662 | at alpha= | 19.5 | deg
Mach: | 0.25 |  |  | Cl=0 at alpha= | -3.0788 | deg
|  |  |  | @ Cl=0.1, Cd= | 0.010806
|  |  |  | @ Cl=0.4, Cd= | 0.01365
|  |  |  | @ Cl=0.6, Cd= | 0.0151
alpha (deg) | Cl | Cd | Cm | Cl/Cd
-14 | -0.3812 | 0.14086 | -0.028 | -2.7062
-13.5 | -0.3597 | 0.1356 | -0.0275 | -2.6527
-13 | -0.354 | 0.12883 | -0.0298 | -2.7478
-12.5 | -0.364 | 0.11959 | -0.0344 | -3.0437
-12 | -0.3465 | 0.11464 | -0.0336 | -3.0225
-11.5 | -0.4032 | 0.0991 | -0.0472 | -4.0686
-11 | -0.3723 | 0.09619 | -0.0417 | -3.8705
-10.5 | -0.364 | 0.09098 | -0.0408 | -4.0009
-10 | -0.4136 | 0.07706 | -0.0504 | -5.3672
-9.5 | -0.6455 | 0.05784 | -0.0393 | -11.1601
-9 | -0.653 | 0.05463 | -0.0331 | -11.9531
-8.5 | -0.6324 | 0.04356 | -0.0365 | -14.5179
-8 | -0.5994 | 0.03441 | -0.0374 | -17.4194
-7.5 | -0.5385 | 0.02912 | -0.0396 | -18.4924
-7 | -0.4696 | 0.02561 | -0.0419 | -18.3366
-6.5 | -0.3971 | 0.02249 | -0.0444 | -17.6567
-6 | -0.3215 | 0.0203 | -0.0471 | -15.8374
-5.5 | -0.2467 | 0.01839 | -0.0497 | -13.4149
-5 | -0.1824 | 0.01686 | -0.05 | -10.8185
-4.5 | -0.1257 | 0.01597 | -0.0488 | -7.871
-4 | -0.0774 | 0.01503 | -0.0463 | -5.1497
-3.5 | -0.0342 | 0.01433 | -0.0427 | -2.3866
-3 | 0.0064 | 0.01381 | -0.0386 | 0.46343
-2.5 | 0.0453 | 0.01338 | -0.0343 | 3.3857
-2 | 0.08 | 0.01277 | -0.0294 | 6.2647
-1.5 | 0.0783 | 0.01079 | -0.0174 | 7.2567
-1 | 0.1192 | 0.01082 | -0.0126 | 11.0166
-0.5 | 0.1721 | 0.01123 | -0.0102 | 15.325
0 | 0.232 | 0.01178 | -0.0094 | 19.6944
0.5 | 0.3111 | 0.01265 | -0.0125 | 24.5929
1 | 0.4089 | 0.01375 | -0.0193 | 29.7382
1.5 | 0.4873 | 0.01438 | -0.023 | 33.8873
2 | 0.5602 | 0.01486 | -0.0258 | 37.6985
2.5 | 0.6465 | 0.01538 | -0.0315 | 42.0351
3 | 0.7238 | 0.01591 | -0.0355 | 45.4934
3.5 | 0.801 | 0.01632 | -0.0396 | 49.0809
4 | 0.8812 | 0.01675 | -0.0444 | 52.609
4.5 | 0.9633 | 0.01722 | -0.0496 | 55.9408
5 | 0.9956 | 0.01755 | -0.0451 | 56.7293
5.5 | 1.031 | 0.01803 | -0.041 | 57.1825
6 | 1.0636 | 0.01862 | -0.0365 | 57.1214
6.5 | 1.096 | 0.01912 | -0.0317 | 57.3222
7 | 1.1298 | 0.01989 | -0.0273 | 56.8024
7.5 | 1.1572 | 0.02048 | -0.0217 | 56.5039
8 | 1.195 | 0.02132 | -0.0179 | 56.0507
8.5 | 1.2141 | 0.022 | -0.0109 | 55.1864
9 | 1.243 | 0.02266 | -0.0056 | 54.8544
9.5 | 1.2656 | 0.02368 | 0.0005 | 53.4459
10 | 1.2796 | 0.02441 | 0.0081 | 52.4211
10.5 | 1.304 | 0.02542 | 0.0136 | 51.2982
11 | 1.3113 | 0.02657 | 0.021 | 49.3527
11.5 | 1.3429 | 0.0277 | 0.0246 | 48.4801
12 | 1.3409 | 0.02966 | 0.0313 | 45.209
12.5 | 1.3644 | 0.03112 | 0.0349 | 43.8432
13 | 1.36 | 0.03417 | 0.0394 | 39.801
13.5 | 1.3785 | 0.03629 | 0.042 | 37.9857
14 | 1.365 | 0.041 | 0.0443 | 33.2927
14.5 | 1.3805 | 0.04387 | 0.0457 | 31.468
15 | 1.3518 | 0.05117 | 0.0453 | 26.4178
15.5 | 1.3533 | 0.05604 | 0.0451 | 24.1488
16 | 1.3195 | 0.06546 | 0.0422 | 20.1573
16.5 | 1.3006 | 0.07356 | 0.0397 | 17.6808
17 | 1.2788 | 0.08248 | 0.0363 | 15.5044
17.5 | 1.2112 | 0.09821 | 0.0292 | 12.3328
18 | 1.2216 | 0.10304 | 0.0276 | 11.8556
18.5 | 1.1513 | 0.1204 | 0.0189 | 9.5623
19 | 1.021 | 0.14939 | 0.0031 | 6.8345
19.5 | 0.9732 | 0.1662 | -0.0061 | 5.8556

## 23. Re 250k Mach 0.50 (1)
BIGFOIL.COM POLAR EXPORT
NACA34016
NACA34016 |  |  |  | Cl Max: | 1.444 | at alpha= | 11 | deg
JavaFoil+Calcfoil stall+Eppler ext transition |  |  |  | L/D Max: | 55.733 | at alpha= | 5 | deg
Re: | 250000 |  |  | Cd Min: | 0.01265 | at alpha= | 0 | deg
Mach: | 0.5 |  |  | Cl=0 at alpha= | -2.3929 | deg
|  |  |  | @ Cl=0.1, Cd= | 0.013609
|  |  |  | @ Cl=0.4, Cd= | 0.01285
|  |  |  | @ Cl=0.6, Cd= | 0.013807
alpha (deg) | Cl | Cd | Cm | Cl/Cd
-20 | -0.971 | 0.28522 | -0.008 | -3.403
-19.5 | -0.943 | 0.27376 | -0.008 | -3.446
-19 | -0.916 | 0.26874 | -0.008 | -3.409
-18.5 | -0.89 | 0.25874 | -0.008 | -3.438
-18 | -0.863 | 0.2542 | -0.008 | -3.395
-17.5 | -0.835 | 0.24989 | -0.008 | -3.341
-17 | -0.808 | 0.24743 | -0.008 | -3.266
-16.5 | -0.78 | 0.23374 | -0.008 | -3.338
-16 | -0.753 | 0.22385 | -0.008 | -3.364
-15.5 | -0.726 | 0.21939 | -0.009 | -3.31
-15 | -0.698 | 0.21638 | -0.008 | -3.226
-14.5 | -0.671 | 0.2072 | -0.009 | -3.239
-14 | -0.644 | 0.20317 | -0.009 | -3.169
-13.5 | -0.616 | 0.19823 | -0.009 | -3.107
-13 | -0.589 | 0.18815 | -0.009 | -3.129
-12.5 | -0.561 | 0.1838 | -0.009 | -3.051
-12 | -0.533 | 0.17104 | -0.009 | -3.118
-11.5 | -0.505 | 0.16631 | -0.009 | -3.039
-11 | -0.478 | 0.16241 | -0.009 | -2.944
-10.5 | -0.45 | 0.14796 | -0.009 | -3.042
-10 | -0.423 | 0.14523 | -0.009 | -2.91
-9.5 | -0.395 | 0.13261 | -0.008 | -2.977
-9 | -0.367 | 0.11394 | -0.008 | -3.22
-8.5 | -0.503 | 0.07399 | -0.009 | -6.794
-8 | -0.521 | 0.06494 | -0.009 | -8.018
-7.5 | -0.505 | 0.05846 | -0.01 | -8.632
-7 | -0.474 | 0.05338 | -0.01 | -8.883
-6.5 | -0.435 | 0.04914 | -0.011 | -8.858
-6 | -0.391 | 0.04555 | -0.011 | -8.575
-5.5 | -0.342 | 0.04233 | -0.012 | -8.089
-5 | -0.292 | 0.03928 | -0.013 | -7.431
-4.5 | -0.241 | 0.03505 | -0.015 | -6.877
-4 | -0.224 | 0.01466 | -0.023 | -15.285
-3.5 | -0.155 | 0.01414 | -0.023 | -10.994
-3 | -0.086 | 0.01417 | -0.024 | -6.054
-2.5 | -0.015 | 0.01396 | -0.024 | -1.104
-2 | 0.055 | 0.01269 | -0.024 | 4.371
-1.5 | 0.127 | 0.01416 | -0.025 | 8.953
-1 | 0.198 | 0.01416 | -0.025 | 13.973
-0.5 | 0.269 | 0.01465 | -0.025 | 18.357
0 | 0.339 | 0.01265 | -0.026 | 26.756
0.5 | 0.409 | 0.01288 | -0.026 | 31.717
1 | 0.478 | 0.01317 | -0.027 | 36.323
1.5 | 0.547 | 0.0135 | -0.027 | 40.556
2 | 0.616 | 0.0139 | -0.027 | 44.305
2.5 | 0.684 | 0.01437 | -0.028 | 47.599
3 | 0.751 | 0.01492 | -0.028 | 50.321
3.5 | 0.817 | 0.01539 | -0.028 | 53.067
4 | 0.882 | 0.01614 | -0.028 | 54.63
4.5 | 0.944 | 0.01701 | -0.029 | 55.51
5 | 1.005 | 0.01804 | -0.029 | 55.733
5.5 | 1.064 | 0.01928 | -0.029 | 55.17
6 | 1.119 | 0.02079 | -0.029 | 53.81
6.5 | 1.17 | 0.02269 | -0.029 | 51.572
7 | 1.218 | 0.02508 | -0.029 | 48.55
7.5 | 1.261 | 0.02796 | -0.029 | 45.112
8 | 1.301 | 0.03162 | -0.029 | 41.159
8.5 | 1.338 | 0.03592 | -0.029 | 37.246
9 | 1.371 | 0.04089 | -0.029 | 33.538
9.5 | 1.401 | 0.04653 | -0.028 | 30.108
10 | 1.425 | 0.05289 | -0.028 | 26.937
10.5 | 1.44 | 0.06007 | -0.028 | 23.981
11 | 1.444 | 0.06853 | -0.028 | 21.074
11.5 | 1.429 | 0.07918 | -0.028 | 18.042
12 | 1.38 | 0.09443 | -0.027 | 14.61
12.5 | 1.228 | 0.11696 | -0.027 | 10.502
13 | 0.855 | 0.16486 | -0.016 | 5.187
13.5 | 0.885 | 0.19009 | -0.017 | 4.653
14 | 0.915 | 0.21535 | -0.019 | 4.247
14.5 | 0.944 | 0.22487 | -0.02 | 4.196
15 | 0.973 | 0.23789 | -0.021 | 4.09
15.5 | 1.003 | 0.24962 | -0.022 | 4.016
16 | 1.032 | 0.2606 | -0.023 | 3.96

## 24. Re 250k Mach 0.50 (2)
BIGFOIL.COM POLAR EXPORT
NACA34016
NACA34016 |  |  |  | Cl Max: | 1.1023 | at alpha= | 6.5 | deg
XFOIL ncrit=9 |  |  |  | L/D Max: | 48.3929 | at alpha= | 4.5 | deg
Re: | 250000 |  |  | Cd Min: | 0.2388 | at alpha= | 20 | deg
Mach: | 0.5 |  |  | Cl=0 at alpha= | -3.2011 | deg
|  |  |  | @ Cl=0.1, Cd= | 0.01505
|  |  |  | @ Cl=0.4, Cd= | 0.014672
|  |  |  | @ Cl=0.6, Cd= | 0.01682
alpha (deg) | Cl | Cd | Cm | Cl/Cd
-20 | -0.5523 | 0.23754 | 0.0112 | -2.3251
-19.5 | -0.5317 | 0.23056 | 0.0073 | -2.3061
-19 | -0.5173 | 0.2236 | 0.0016 | -2.3135
-18.5 | -0.4917 | 0.21631 | -0.0001 | -2.2731
-18 | -0.4707 | 0.2096 | -0.0032 | -2.2457
-17.5 | -0.4612 | 0.203 | -0.0093 | -2.2719
-17 | -0.4344 | 0.1954 | -0.0103 | -2.2231
-16.5 | -0.4133 | 0.18893 | -0.0127 | -2.1876
-16 | -0.4079 | 0.18226 | -0.0186 | -2.238
-15.5 | -0.3819 | 0.17465 | -0.0193 | -2.1867
-15 | -0.3615 | 0.16835 | -0.021 | -2.1473
-14 | -0.3347 | 0.15431 | -0.0266 | -2.169
-13.5 | -0.3178 | 0.14799 | -0.028 | -2.1474
-12.5 | -0.2982 | 0.13416 | -0.0324 | -2.2227
-12 | -0.2877 | 0.12783 | -0.0339 | -2.2506
-11.5 | -0.2995 | 0.11944 | -0.0389 | -2.5075
-11 | -0.278 | 0.11383 | -0.037 | -2.4422
-10.5 | -0.2767 | 0.10724 | -0.0384 | -2.5802
-10 | -0.2936 | 0.0987 | -0.042 | -2.9747
-9.5 | -0.281 | 0.09401 | -0.0391 | -2.989
-9 | -0.2994 | 0.08719 | -0.0397 | -3.4339
-8.5 | -0.3584 | 0.06893 | -0.0516 | -5.1995
-8 | -0.3581 | 0.05561 | -0.0677 | -6.4395
-7.5 | -0.3699 | 0.04567 | -0.0742 | -8.0994
-7 | -0.3638 | 0.03769 | -0.0741 | -9.6524
-6.5 | -0.3392 | 0.03076 | -0.0718 | -11.0273
-6 | -0.2941 | 0.02663 | -0.069 | -11.0439
-5.5 | -0.2468 | 0.02313 | -0.0648 | -10.6701
-5 | -0.1916 | 0.02069 | -0.0614 | -9.2605
-4.5 | -0.1349 | 0.01901 | -0.0577 | -7.0963
-4 | -0.0789 | 0.01768 | -0.0544 | -4.4627
-3.5 | -0.0275 | 0.0167 | -0.0502 | -1.6467
-3 | 0.0185 | 0.016 | -0.0453 | 1.1562
-2.5 | 0.0605 | 0.01551 | -0.0397 | 3.9007
-2 | 0.1 | 0.01505 | -0.0338 | 6.6445
-1.5 | 0.1391 | 0.01468 | -0.0279 | 9.4755
-1 | 0.1413 | 0.01275 | -0.016 | 11.0824
-0.5 | 0.175 | 0.01248 | -0.0077 | 14.0224
0 | 0.2335 | 0.0129 | -0.0042 | 18.1008
0.5 | 0.3111 | 0.01366 | -0.0046 | 22.7745
1 | 0.3981 | 0.01465 | -0.0068 | 27.1741
1.5 | 0.5111 | 0.01595 | -0.0142 | 32.0439
2 | 0.5979 | 0.0168 | -0.0175 | 35.5893
2.5 | 0.6833 | 0.01762 | -0.0206 | 38.7798
3 | 0.7688 | 0.0185 | -0.0238 | 41.5568
3.5 | 0.8638 | 0.0195 | -0.0289 | 44.2974
4 | 0.9531 | 0.02037 | -0.0329 | 46.7894
4.5 | 1.0419 | 0.02153 | -0.0371 | 48.3929
5 | 1.0666 | 0.02232 | -0.0296 | 47.7867
5.5 | 1.0836 | 0.02344 | -0.0209 | 46.2287
6 | 1.0852 | 0.02453 | -0.0099 | 44.2397
6.5 | 1.1023 | 0.02551 | -0.001 | 43.2105
7 | 1.0796 | 0.02706 | 0.0129 | 39.8965
7.5 | 1.0706 | 0.02893 | 0.0233 | 37.0066
8 | 1.0963 | 0.03053 | 0.0293 | 35.9089
8.5 | 1.0452 | 0.03554 | 0.038 | 29.4091
9 | 1.0408 | 0.03951 | 0.0421 | 26.3427
9.5 | 0.8709 | 0.05958 | 0.0371 | 14.6173
10 | 0.9044 | 0.06175 | 0.0391 | 14.6462
11 | 0.7379 | 0.09605 | 0.0247 | 7.6825
12 | 0.6924 | 0.11784 | 0.0164 | 5.8758
12.5 | 0.7138 | 0.12239 | 0.0159 | 5.8322
13 | 0.6995 | 0.13303 | 0.0112 | 5.2582
13.5 | 0.7394 | 0.13454 | 0.0125 | 5.4958
14 | 0.7237 | 0.14605 | 0.0068 | 4.9552
14.5 | 0.7273 | 0.15444 | 0.0031 | 4.7093
15 | 0.7537 | 0.15856 | 0.002 | 4.7534
15.5 | 0.7497 | 0.16902 | -0.0034 | 4.4356
16.5 | 0.785 | 0.18142 | -0.009 | 4.327
17 | 0.7876 | 0.19136 | -0.0145 | 4.1158
17.5 | 0.825 | 0.19303 | -0.0144 | 4.2739
18 | 0.8222 | 0.20478 | -0.0214 | 4.015
18.5 | 0.8291 | 0.21451 | -0.027 | 3.8651
19 | 0.8568 | 0.21863 | -0.029 | 3.9189
19.5 | 0.8596 | 0.23014 | -0.0359 | 3.7351
20 | 0.873 | 0.2388 | -0.0409 | 3.6558

## 25. Re 500k Mach 0.00 (1)
BIGFOIL.COM POLAR EXPORT
NACA34016
NACA34016 |  |  |  | Cl Max: | 1.727 | at alpha= | 18 | deg
JavaFoil+Calcfoil stall+Eppler ext transition |  |  |  | L/D Max: | 82.903 | at alpha= | 7.5 | deg
Re: | 500000 |  |  | Cd Min: | 0.00947 | at alpha= | 1 | deg
Mach: | 0 |  |  | Cl=0 at alpha= | -2.3934 | deg
|  |  |  | @ Cl=0.1, Cd= | 0.012316
|  |  |  | @ Cl=0.4, Cd= | 0.0095629
|  |  |  | @ Cl=0.6, Cd= | 0.00949
alpha (deg) | Cl | Cd | Cm | Cl/Cd
-20 | -0.951 | 0.18515 | -0.006 | -5.139
-19.5 | -0.959 | 0.177 | -0.006 | -5.417
-19 | -0.965 | 0.1688 | -0.006 | -5.715
-18.5 | -0.969 | 0.16051 | -0.006 | -6.036
-18 | -0.971 | 0.15255 | -0.006 | -6.367
-17.5 | -0.972 | 0.14523 | -0.007 | -6.691
-17 | -0.97 | 0.13754 | -0.007 | -7.054
-16.5 | -0.965 | 0.13085 | -0.007 | -7.377
-16 | -0.958 | 0.12384 | -0.007 | -7.736
-15.5 | -0.949 | 0.1173 | -0.007 | -8.086
-15 | -0.937 | 0.111 | -0.007 | -8.44
-14.5 | -0.923 | 0.10485 | -0.008 | -8.802
-14 | -0.906 | 0.099 | -0.008 | -9.155
-13.5 | -0.888 | 0.09334 | -0.008 | -9.51
-13 | -0.867 | 0.08798 | -0.008 | -9.853
-12.5 | -0.843 | 0.0827 | -0.008 | -10.198
-12 | -0.818 | 0.0777 | -0.009 | -10.525
-11.5 | -0.79 | 0.07295 | -0.009 | -10.829
-11 | -0.76 | 0.06845 | -0.009 | -11.1
-10.5 | -0.728 | 0.06392 | -0.009 | -11.39
-10 | -0.694 | 0.05953 | -0.01 | -11.659
-9.5 | -0.659 | 0.05521 | -0.01 | -11.93
-9 | -0.623 | 0.05029 | -0.011 | -12.383
-8.5 | -0.7 | 0.01421 | -0.017 | -49.279
-8 | -0.651 | 0.01371 | -0.018 | -47.501
-7.5 | -0.599 | 0.01329 | -0.018 | -45.082
-7 | -0.545 | 0.01292 | -0.018 | -42.2
-6.5 | -0.49 | 0.01262 | -0.018 | -38.824
-6 | -0.433 | 0.01111 | -0.019 | -38.99
-5.5 | -0.375 | 0.01147 | -0.019 | -32.715
-5 | -0.316 | 0.01129 | -0.019 | -28.027
-4.5 | -0.257 | 0.01117 | -0.02 | -23.001
-4 | -0.197 | 0.01162 | -0.02 | -16.921
-3.5 | -0.136 | 0.01158 | -0.02 | -11.747
-3 | -0.075 | 0.01221 | -0.021 | -6.133
-2.5 | -0.013 | 0.0123 | -0.021 | -1.092
-2 | 0.048 | 0.01224 | -0.021 | 3.945
-1.5 | 0.11 | 0.01233 | -0.022 | 8.937
-1 | 0.172 | 0.01279 | -0.022 | 13.452
-0.5 | 0.234 | 0.00967 | -0.022 | 24.185
0 | 0.295 | 0.0097 | -0.022 | 30.417
0.5 | 0.356 | 0.00979 | -0.023 | 36.405
1 | 0.418 | 0.00947 | -0.023 | 44.131
1.5 | 0.479 | 0.00959 | -0.023 | 49.931
2 | 0.54 | 0.00976 | -0.024 | 55.264
2.5 | 0.6 | 0.00949 | -0.024 | 63.244
3 | 0.661 | 0.0107 | -0.024 | 61.711
3.5 | 0.721 | 0.01097 | -0.025 | 65.67
4 | 0.78 | 0.01126 | -0.025 | 69.309
4.5 | 0.839 | 0.01159 | -0.025 | 72.459
5 | 0.898 | 0.01193 | -0.026 | 75.276
5.5 | 0.956 | 0.01234 | -0.026 | 77.492
6 | 1.014 | 0.01277 | -0.026 | 79.4
6.5 | 1.071 | 0.01314 | -0.027 | 81.506
7 | 1.127 | 0.01366 | -0.027 | 82.461
7.5 | 1.182 | 0.01425 | -0.027 | 82.903
8 | 1.235 | 0.01492 | -0.027 | 82.815
8.5 | 1.287 | 0.01565 | -0.028 | 82.246
9 | 1.338 | 0.0165 | -0.028 | 81.066
9.5 | 1.386 | 0.01748 | -0.028 | 79.275
10 | 1.432 | 0.01864 | -0.028 | 76.81
10.5 | 1.474 | 0.02001 | -0.028 | 73.67
11 | 1.513 | 0.02166 | -0.029 | 69.889
11.5 | 1.549 | 0.0237 | -0.029 | 65.349
12 | 1.581 | 0.02614 | -0.029 | 60.484
12.5 | 1.609 | 0.02909 | -0.029 | 55.323
13 | 1.634 | 0.03268 | -0.029 | 50.012
13.5 | 1.655 | 0.03698 | -0.029 | 44.751
14 | 1.672 | 0.04206 | -0.029 | 39.753
14.5 | 1.686 | 0.04809 | -0.028 | 35.057
15 | 1.697 | 0.05507 | -0.028 | 30.816
15.5 | 1.705 | 0.06245 | -0.028 | 27.306
16 | 1.713 | 0.06969 | -0.028 | 24.576
16.5 | 1.719 | 0.07672 | -0.028 | 22.405
17 | 1.724 | 0.0835 | -0.028 | 20.643
17.5 | 1.726 | 0.09039 | -0.028 | 19.1
18 | 1.727 | 0.09743 | -0.028 | 17.724
18.5 | 1.723 | 0.10457 | -0.028 | 16.474
19 | 1.716 | 0.11178 | -0.028 | 15.353
19.5 | 1.707 | 0.11926 | -0.028 | 14.314
20 | 1.695 | 0.12684 | -0.028 | 13.367

## 26. Re 500k Mach 0.00 (2)
BIGFOIL.COM POLAR EXPORT
NACA34016
NACA34016 |  |  |  | Cl Max: | 1.4917 | at alpha= | 16 | deg
XFOIL ncrit=9 |  |  |  | L/D Max: | 79.9644 | at alpha= | 7 | deg
Re: | 500000 |  |  | Cd Min: | 0.16712 | at alpha= | -16.5 | deg
Mach: | 0 |  |  | Cl=0 at alpha= | -2.8081 | deg
|  |  |  | @ Cl=0.1, Cd= | 0.0089241
|  |  |  | @ Cl=0.4, Cd= | 0.0097725
|  |  |  | @ Cl=0.6, Cd= | 0.011098
alpha (deg) | Cl | Cd | Cm | Cl/Cd
-16.5 | -0.4389 | 0.16712 | -0.0135 | -2.6263
-16 | -0.4233 | 0.16187 | -0.0153 | -2.6151
-15 | -0.8138 | 0.05765 | -0.072 | -14.1162
-14.5 | -0.8891 | 0.04554 | -0.0743 | -19.5235
-14 | -0.9324 | 0.03927 | -0.0697 | -23.7433
-13.5 | -0.9532 | 0.03505 | -0.0629 | -27.1954
-13 | -0.9518 | 0.03332 | -0.0561 | -28.5654
-12.5 | -0.9595 | 0.03216 | -0.0466 | -29.8352
-12 | -0.9639 | 0.03089 | -0.0371 | -31.2043
-11.5 | -0.9651 | 0.02925 | -0.0282 | -32.9949
-11 | -0.935 | 0.02679 | -0.0254 | -34.9011
-10.5 | -0.8731 | 0.02423 | -0.0282 | -36.0338
-10 | -0.8072 | 0.02279 | -0.0312 | -35.419
-9.5 | -0.74 | 0.02133 | -0.0341 | -34.6929
-9 | -0.6716 | 0.01951 | -0.0372 | -34.4234
-8.5 | -0.6011 | 0.01825 | -0.0404 | -32.937
-8 | -0.5233 | 0.01668 | -0.045 | -31.3729
-7.5 | -0.4558 | 0.01565 | -0.0474 | -29.1246
-7 | -0.3886 | 0.01448 | -0.0498 | -26.837
-6.5 | -0.3271 | 0.01374 | -0.0508 | -23.8064
-6 | -0.2748 | 0.01294 | -0.0499 | -21.2365
-5.5 | -0.2274 | 0.01255 | -0.0477 | -18.1195
-5 | -0.1854 | 0.01205 | -0.0446 | -15.3859
-4.5 | -0.1434 | 0.01173 | -0.0414 | -12.2251
-4 | -0.1007 | 0.01152 | -0.0384 | -8.7413
-3.5 | -0.0591 | 0.01126 | -0.0351 | -5.2487
-3 | -0.0167 | 0.01108 | -0.0321 | -1.5072
-2.5 | 0.0268 | 0.01093 | -0.0293 | 2.452
-2 | 0.0693 | 0.01072 | -0.0263 | 6.4646
-1.5 | 0.0873 | 0.00914 | -0.0192 | 9.5514
-1 | 0.1173 | 0.00863 | -0.0135 | 13.5921
-0.5 | 0.1559 | 0.00855 | -0.0094 | 18.2339
0 | 0.2008 | 0.00862 | -0.0066 | 23.2947
0.5 | 0.2503 | 0.0088 | -0.0047 | 28.4432
1 | 0.306 | 0.0091 | -0.0041 | 33.6264
1.5 | 0.3709 | 0.00954 | -0.0054 | 38.8784
2 | 0.4435 | 0.01012 | -0.0085 | 43.8241
2.5 | 0.5088 | 0.01057 | -0.0103 | 48.1362
3 | 0.5885 | 0.01101 | -0.0152 | 53.4514
3.5 | 0.6578 | 0.01154 | -0.0181 | 57.0017
4 | 0.7297 | 0.01186 | -0.0214 | 61.5261
4.5 | 0.8007 | 0.01237 | -0.0248 | 64.7292
5 | 0.8708 | 0.01267 | -0.028 | 68.7293
5.5 | 0.9424 | 0.01314 | -0.0317 | 71.7199
6 | 1.013 | 0.01338 | -0.0351 | 75.71
6.5 | 1.0839 | 0.01382 | -0.0388 | 78.4298
7 | 1.1219 | 0.01403 | -0.0357 | 79.9644
7.5 | 1.1496 | 0.0144 | -0.0306 | 79.8333
8 | 1.1768 | 0.01481 | -0.0254 | 79.4598
8.5 | 1.203 | 0.01513 | -0.0199 | 79.5109
9 | 1.2219 | 0.01571 | -0.0132 | 77.7785
9.5 | 1.2415 | 0.01599 | -0.0065 | 77.6423
10 | 1.2627 | 0.01648 | -0.0005 | 76.6201
10.5 | 1.2871 | 0.01715 | 0.0046 | 75.0496
11 | 1.3144 | 0.01779 | 0.009 | 73.8842
11.5 | 1.3385 | 0.01874 | 0.0133 | 71.4248
12 | 1.3665 | 0.01963 | 0.0168 | 69.6128
12.5 | 1.389 | 0.02092 | 0.0205 | 66.3958
13 | 1.4144 | 0.0222 | 0.0234 | 63.7117
13.5 | 1.4348 | 0.02393 | 0.0264 | 59.9582
14 | 1.4537 | 0.02594 | 0.0289 | 56.0409
14.5 | 1.4707 | 0.0283 | 0.031 | 51.9682
15 | 1.4782 | 0.03161 | 0.0329 | 46.7637
15.5 | 1.491 | 0.03481 | 0.0339 | 42.8325
16 | 1.4917 | 0.03936 | 0.0345 | 37.8989
16.5 | 1.4875 | 0.04476 | 0.0344 | 33.2328
17 | 1.4801 | 0.05084 | 0.0337 | 29.1129
17.5 | 1.457 | 0.05903 | 0.032 | 24.6824
18 | 1.4397 | 0.06693 | 0.0299 | 21.5105
18.5 | 1.4107 | 0.07657 | 0.0269 | 18.4237
19 | 1.3801 | 0.08674 | 0.0234 | 15.9108
19.5 | 1.3541 | 0.09653 | 0.0198 | 14.0278
20 | 1.3247 | 0.107 | 0.0157 | 12.3804

## 27. Re 500k Mach 0.10 (1)
BIGFOIL.COM POLAR EXPORT
NACA34016
NACA34016 |  |  |  | Cl Max: | 1.714 | at alpha= | 17.5 | deg
JavaFoil+Calcfoil stall+Eppler ext transition |  |  |  | L/D Max: | 82.438 | at alpha= | 7.5 | deg
Re: | 500000 |  |  | Cd Min: | 0.00936 | at alpha= | 2 | deg
Mach: | 0.1 |  |  | Cl=0 at alpha= | -2.3952 | deg
|  |  |  | @ Cl=0.1, Cd= | 0.012345
|  |  |  | @ Cl=0.4, Cd= | 0.0096032
|  |  |  | @ Cl=0.6, Cd= | 0.0095216
alpha (deg) | Cl | Cd | Cm | Cl/Cd
-20 | -0.913 | 0.18902 | -0.006 | -4.832
-19.5 | -0.924 | 0.18066 | -0.006 | -5.114
-19 | -0.933 | 0.17237 | -0.006 | -5.411
-18.5 | -0.94 | 0.16391 | -0.006 | -5.734
-18 | -0.945 | 0.15518 | -0.006 | -6.092
-17.5 | -0.949 | 0.14733 | -0.007 | -6.438
-17 | -0.95 | 0.13984 | -0.007 | -6.792
-16.5 | -0.948 | 0.1328 | -0.007 | -7.135
-16 | -0.943 | 0.12538 | -0.007 | -7.518
-15.5 | -0.935 | 0.11856 | -0.007 | -7.889
-15 | -0.926 | 0.11221 | -0.007 | -8.25
-14.5 | -0.913 | 0.10596 | -0.007 | -8.621
-14 | -0.899 | 0.09995 | -0.008 | -8.995
-13.5 | -0.882 | 0.09433 | -0.008 | -9.348
-13 | -0.862 | 0.08884 | -0.008 | -9.705
-12.5 | -0.84 | 0.08346 | -0.008 | -10.067
-12 | -0.815 | 0.0785 | -0.009 | -10.389
-11.5 | -0.789 | 0.07362 | -0.009 | -10.713
-11 | -0.759 | 0.06901 | -0.009 | -11.004
-10.5 | -0.728 | 0.0646 | -0.009 | -11.265
-10 | -0.694 | 0.06018 | -0.01 | -11.536
-9.5 | -0.659 | 0.05598 | -0.01 | -11.77
-9 | -0.623 | 0.05112 | -0.011 | -12.188
-8.5 | -0.701 | 0.01436 | -0.017 | -48.861
-8 | -0.653 | 0.01379 | -0.018 | -47.345
-7.5 | -0.601 | 0.01337 | -0.018 | -44.98
-7 | -0.547 | 0.01301 | -0.018 | -42.07
-6.5 | -0.492 | 0.01267 | -0.019 | -38.818
-6 | -0.435 | 0.0124 | -0.019 | -35.058
-5.5 | -0.377 | 0.01098 | -0.019 | -34.324
-5 | -0.318 | 0.01133 | -0.019 | -28.045
-4.5 | -0.258 | 0.01124 | -0.02 | -22.961
-4 | -0.198 | 0.01166 | -0.02 | -16.957
-3.5 | -0.137 | 0.01161 | -0.02 | -11.774
-3 | -0.075 | 0.01168 | -0.021 | -6.444
-2.5 | -0.013 | 0.01235 | -0.021 | -1.093
-2 | 0.049 | 0.01232 | -0.021 | 3.938
-1.5 | 0.111 | 0.01235 | -0.022 | 8.965
-1 | 0.173 | 0.01285 | -0.022 | 13.457
-0.5 | 0.235 | 0.00969 | -0.022 | 24.256
0 | 0.297 | 0.00975 | -0.023 | 30.415
0.5 | 0.358 | 0.00982 | -0.023 | 36.482
1 | 0.42 | 0.0095 | -0.023 | 44.181
1.5 | 0.481 | 0.00963 | -0.024 | 49.98
2 | 0.542 | 0.00936 | -0.024 | 57.924
2.5 | 0.603 | 0.00953 | -0.024 | 63.255
3 | 0.664 | 0.01075 | -0.025 | 61.734
3.5 | 0.724 | 0.01102 | -0.025 | 65.693
4 | 0.784 | 0.01132 | -0.025 | 69.272
4.5 | 0.843 | 0.01165 | -0.025 | 72.398
5 | 0.902 | 0.01201 | -0.026 | 75.115
5.5 | 0.961 | 0.01242 | -0.026 | 77.332
6 | 1.019 | 0.01286 | -0.026 | 79.189
6.5 | 1.075 | 0.01323 | -0.027 | 81.258
7 | 1.131 | 0.01379 | -0.027 | 82.08
7.5 | 1.186 | 0.01439 | -0.027 | 82.438
8 | 1.24 | 0.01507 | -0.028 | 82.301
8.5 | 1.292 | 0.01583 | -0.028 | 81.625
9 | 1.343 | 0.01671 | -0.028 | 80.32
9.5 | 1.391 | 0.01774 | -0.028 | 78.379
10 | 1.436 | 0.01895 | -0.028 | 75.78
10.5 | 1.478 | 0.0204 | -0.029 | 72.441
11 | 1.516 | 0.02213 | -0.029 | 68.511
11.5 | 1.551 | 0.02429 | -0.029 | 63.871
12 | 1.583 | 0.02688 | -0.029 | 58.878
12.5 | 1.61 | 0.03 | -0.029 | 53.662
13 | 1.634 | 0.03379 | -0.029 | 48.355
13.5 | 1.654 | 0.03828 | -0.029 | 43.192
14 | 1.67 | 0.04363 | -0.029 | 38.266
14.5 | 1.682 | 0.04998 | -0.028 | 33.66
15 | 1.692 | 0.05715 | -0.028 | 29.611
15.5 | 1.699 | 0.06486 | -0.028 | 26.193
16 | 1.705 | 0.072 | -0.028 | 23.683
16.5 | 1.71 | 0.07905 | -0.028 | 21.632
17 | 1.713 | 0.08606 | -0.028 | 19.902
17.5 | 1.714 | 0.09306 | -0.028 | 18.414
18 | 1.711 | 0.10037 | -0.028 | 17.05
18.5 | 1.705 | 0.10759 | -0.028 | 15.846
19 | 1.695 | 0.11506 | -0.028 | 14.733
19.5 | 1.683 | 0.1229 | -0.028 | 13.692
20 | 1.668 | 0.13063 | -0.028 | 12.769

## 28. Re 500k Mach 0.10 (2)
BIGFOIL.COM POLAR EXPORT
NACA34016
NACA34016 |  |  |  | Cl Max: | 1.4838 | at alpha= | 16 | deg
XFOIL ncrit=9 |  |  |  | L/D Max: | 79.5689 | at alpha= | 7 | deg
Re: | 500000 |  |  | Cd Min: | 0.16777 | at alpha= | -16.5 | deg
Mach: | 0.1 |  |  | Cl=0 at alpha= | -2.8096 | deg
|  |  |  | @ Cl=0.1, Cd= | 0.0090586
|  |  |  | @ Cl=0.4, Cd= | 0.0097984
|  |  |  | @ Cl=0.6, Cd= | 0.011131
alpha (deg) | Cl | Cd | Cm | Cl/Cd
-16.5 | -0.4377 | 0.16777 | -0.0135 | -2.6089
-16 | -0.4218 | 0.16252 | -0.0152 | -2.5954
-15 | -0.719 | 0.07223 | -0.0628 | -9.9543
-14.5 | -0.8196 | 0.05274 | -0.0741 | -15.5404
-14 | -0.8801 | 0.04336 | -0.0735 | -20.2975
-13.5 | -0.9173 | 0.03765 | -0.0678 | -24.3639
-13 | -0.9206 | 0.03524 | -0.0616 | -26.1237
-12.5 | -0.9258 | 0.03371 | -0.0534 | -27.4637
-12 | -0.9417 | 0.03247 | -0.0423 | -29.0022
-11.5 | -0.9482 | 0.0308 | -0.0326 | -30.7857
-11 | -0.9328 | 0.02816 | -0.0273 | -33.125
-10.5 | -0.8744 | 0.02498 | -0.0298 | -35.004
-10 | -0.809 | 0.02336 | -0.0326 | -34.6318
-9.5 | -0.7416 | 0.02179 | -0.0355 | -34.034
-9 | -0.6736 | 0.01983 | -0.0384 | -33.9687
-8.5 | -0.6029 | 0.01852 | -0.0415 | -32.554
-8 | -0.524 | 0.0169 | -0.0461 | -31.0059
-7.5 | -0.4562 | 0.0158 | -0.0485 | -28.8734
-7 | -0.3881 | 0.01462 | -0.0509 | -26.5458
-6.5 | -0.3275 | 0.01384 | -0.0516 | -23.6633
-6 | -0.2751 | 0.01303 | -0.0506 | -21.1128
-5.5 | -0.2278 | 0.01261 | -0.0483 | -18.065
-5 | -0.1856 | 0.01212 | -0.0451 | -15.3135
-4.5 | -0.1429 | 0.01184 | -0.0419 | -12.0693
-4 | -0.101 | 0.01157 | -0.0387 | -8.7295
-3.5 | -0.0593 | 0.01131 | -0.0354 | -5.2431
-3 | -0.0166 | 0.01112 | -0.0323 | -1.4928
-2.5 | 0.027 | 0.01097 | -0.0294 | 2.4613
-2 | 0.0698 | 0.01077 | -0.0264 | 6.481
-1.5 | 0.0896 | 0.00926 | -0.0196 | 9.676
-1 | 0.118 | 0.00871 | -0.0136 | 13.5476
-0.5 | 0.1565 | 0.0086 | -0.0094 | 18.1977
0 | 0.2009 | 0.00867 | -0.0064 | 23.1719
0.5 | 0.251 | 0.00885 | -0.0045 | 28.3616
1 | 0.3071 | 0.00915 | -0.0039 | 33.5628
1.5 | 0.3711 | 0.00957 | -0.005 | 38.7774
2 | 0.4445 | 0.01015 | -0.008 | 43.7931
2.5 | 0.5096 | 0.01063 | -0.0097 | 47.9398
3 | 0.5903 | 0.01106 | -0.0148 | 53.3725
3.5 | 0.6609 | 0.01158 | -0.0178 | 57.0725
4 | 0.7325 | 0.01193 | -0.021 | 61.3998
4.5 | 0.8043 | 0.01242 | -0.0244 | 64.7585
5 | 0.8747 | 0.01275 | -0.0276 | 68.6039
5.5 | 0.947 | 0.01321 | -0.0313 | 71.6881
6 | 1.0179 | 0.01349 | -0.0346 | 75.4559
6.5 | 1.0897 | 0.0139 | -0.0384 | 78.3957
7 | 1.1259 | 0.01415 | -0.0348 | 79.5689
7.5 | 1.1523 | 0.01459 | -0.0294 | 78.9788
8 | 1.18 | 0.01493 | -0.0241 | 79.0355
8.5 | 1.2048 | 0.01529 | -0.0183 | 78.7966
9 | 1.2216 | 0.01581 | -0.011 | 77.2676
9.5 | 1.2419 | 0.01614 | -0.0044 | 76.9455
10 | 1.2629 | 0.01672 | 0.0016 | 75.5323
10.5 | 1.289 | 0.01737 | 0.0065 | 74.2084
11 | 1.3155 | 0.0181 | 0.011 | 72.6796
11.5 | 1.341 | 0.01906 | 0.0151 | 70.3568
12 | 1.3673 | 0.02007 | 0.0188 | 68.1266
12.5 | 1.3909 | 0.0214 | 0.0224 | 64.9953
13 | 1.414 | 0.02288 | 0.0255 | 61.8007
13.5 | 1.4353 | 0.02466 | 0.0282 | 58.2036
14 | 1.4504 | 0.02704 | 0.0308 | 53.6391
14.5 | 1.4681 | 0.0295 | 0.0327 | 49.7661
15 | 1.4751 | 0.03301 | 0.0343 | 44.6865
15.5 | 1.4834 | 0.03676 | 0.0352 | 40.3536
16 | 1.4838 | 0.04154 | 0.0356 | 35.7198
16.5 | 1.4727 | 0.04783 | 0.0351 | 30.7903
17 | 1.4643 | 0.05424 | 0.034 | 26.9967
17.5 | 1.442 | 0.06252 | 0.0321 | 23.0646
18 | 1.4176 | 0.07145 | 0.0295 | 19.8404
18.5 | 1.3901 | 0.08104 | 0.0264 | 17.1533
19 | 1.357 | 0.09159 | 0.0227 | 14.816
19.5 | 1.333 | 0.10128 | 0.0189 | 13.1615
20 | 1.3083 | 0.11116 | 0.0149 | 11.7695

## 29. Re 500k Mach 0.25 (1)
BIGFOIL.COM POLAR EXPORT
NACA34016
NACA34016 |  |  |  | Cl Max: | 1.654 | at alpha= | 15 | deg
JavaFoil+Calcfoil stall+Eppler ext transition |  |  |  | L/D Max: | 79.926 | at alpha= | 7 | deg
Re: | 500000 |  |  | Cd Min: | 0.0094 | at alpha= | 1.5 | deg
Mach: | 0.25 |  |  | Cl=0 at alpha= | -2.3906 | deg
|  |  |  | @ Cl=0.1, Cd= | 0.012243
|  |  |  | @ Cl=0.4, Cd= | 0.0096459
|  |  |  | @ Cl=0.6, Cd= | 0.010406
alpha (deg) | Cl | Cd | Cm | Cl/Cd
-19.5 | -0.609 | 0.22103 | -0.006 | -2.755
-19 | -0.648 | 0.20574 | -0.006 | -3.15
-18.5 | -0.684 | 0.1914 | -0.006 | -3.574
-18 | -0.717 | 0.18039 | -0.006 | -3.976
-17.5 | -0.747 | 0.16842 | -0.006 | -4.435
-17 | -0.773 | 0.15734 | -0.006 | -4.913
-16.5 | -0.794 | 0.14863 | -0.007 | -5.34
-16 | -0.81 | 0.13895 | -0.007 | -5.828
-15.5 | -0.822 | 0.13037 | -0.007 | -6.306
-15 | -0.83 | 0.1221 | -0.007 | -6.8
-14.5 | -0.835 | 0.11481 | -0.007 | -7.269
-14 | -0.834 | 0.10737 | -0.007 | -7.77
-13.5 | -0.83 | 0.1009 | -0.008 | -8.227
-13 | -0.822 | 0.09434 | -0.008 | -8.711
-12.5 | -0.81 | 0.08872 | -0.008 | -9.125
-12 | -0.794 | 0.08288 | -0.008 | -9.574
-11.5 | -0.774 | 0.07756 | -0.009 | -9.976
-11 | -0.75 | 0.07247 | -0.009 | -10.354
-10.5 | -0.724 | 0.06774 | -0.009 | -10.684
-10 | -0.693 | 0.06318 | -0.01 | -10.974
-9.5 | -0.66 | 0.05886 | -0.01 | -11.216
-9 | -0.625 | 0.05468 | -0.01 | -11.431
-8.5 | -0.588 | 0.05031 | -0.011 | -11.691
-8 | -0.551 | 0.04498 | -0.012 | -12.261
-7.5 | -0.611 | 0.01381 | -0.018 | -44.284
-7 | -0.558 | 0.0134 | -0.019 | -41.645
-6.5 | -0.502 | 0.01306 | -0.019 | -38.472
-6 | -0.445 | 0.01274 | -0.019 | -34.899
-5.5 | -0.386 | 0.01248 | -0.02 | -30.902
-5 | -0.326 | 0.01111 | -0.02 | -29.307
-4.5 | -0.265 | 0.01148 | -0.02 | -23.056
-4 | -0.203 | 0.01141 | -0.021 | -17.764
-3.5 | -0.14 | 0.01192 | -0.021 | -11.764
-3 | -0.077 | 0.01153 | -0.021 | -6.702
-2.5 | -0.014 | 0.01167 | -0.022 | -1.187
-2 | 0.05 | 0.01261 | -0.022 | 3.951
-1.5 | 0.114 | 0.01214 | -0.022 | 9.369
-1 | 0.178 | 0.01209 | -0.023 | 14.681
-0.5 | 0.241 | 0.00992 | -0.023 | 24.336
0 | 0.305 | 0.00996 | -0.023 | 30.57
0.5 | 0.368 | 0.00959 | -0.024 | 38.362
1 | 0.431 | 0.0097 | -0.024 | 44.405
1.5 | 0.494 | 0.0094 | -0.024 | 52.509
2 | 0.557 | 0.00956 | -0.025 | 58.205
2.5 | 0.619 | 0.01078 | -0.025 | 57.392
3 | 0.681 | 0.01103 | -0.025 | 61.746
3.5 | 0.743 | 0.01133 | -0.026 | 65.551
4 | 0.804 | 0.01167 | -0.026 | 68.881
4.5 | 0.865 | 0.01204 | -0.026 | 71.802
5 | 0.925 | 0.01245 | -0.026 | 74.305
5.5 | 0.984 | 0.0129 | -0.027 | 76.295
6 | 1.043 | 0.01328 | -0.027 | 78.532
6.5 | 1.1 | 0.01385 | -0.027 | 79.465
7 | 1.157 | 0.01447 | -0.028 | 79.926
7.5 | 1.212 | 0.0152 | -0.028 | 79.742
8 | 1.266 | 0.01599 | -0.028 | 79.122
8.5 | 1.317 | 0.01695 | -0.028 | 77.721
9 | 1.366 | 0.01803 | -0.029 | 75.765
9.5 | 1.413 | 0.01936 | -0.029 | 72.975
10 | 1.455 | 0.02094 | -0.029 | 69.493
10.5 | 1.494 | 0.02287 | -0.029 | 65.351
11 | 1.529 | 0.02524 | -0.029 | 60.595
11.5 | 1.56 | 0.02814 | -0.029 | 55.42
12 | 1.586 | 0.03165 | -0.029 | 50.112
12.5 | 1.608 | 0.03587 | -0.029 | 44.816
13 | 1.625 | 0.04086 | -0.029 | 39.78
13.5 | 1.638 | 0.04677 | -0.029 | 35.033
14 | 1.647 | 0.05379 | -0.029 | 30.613
14.5 | 1.651 | 0.06177 | -0.028 | 26.736
15 | 1.654 | 0.07008 | -0.028 | 23.599
15.5 | 1.652 | 0.07811 | -0.028 | 21.152
16 | 1.647 | 0.08601 | -0.028 | 19.154
16.5 | 1.639 | 0.09385 | -0.028 | 17.461
17 | 1.626 | 0.10192 | -0.028 | 15.956
17.5 | 1.609 | 0.11013 | -0.028 | 14.611
18 | 1.588 | 0.11857 | -0.028 | 13.389
18.5 | 1.558 | 0.12734 | -0.028 | 12.234
19 | 1.523 | 0.13678 | -0.028 | 11.134
19.5 | 1.483 | 0.14652 | -0.028 | 10.12
20 | 1.438 | 0.15688 | -0.028 | 9.164

## 30. Re 500k Mach 0.25 (2)
BIGFOIL.COM POLAR EXPORT
NACA34016
NACA34016 |  |  |  | Cl Max: | 1.4391 | at alpha= | 15 | deg
XFOIL ncrit=9 |  |  |  | L/D Max: | 77.1084 | at alpha= | 6.5 | deg
Re: | 500000 |  |  | Cd Min: | 0.15491 | at alpha= | -15.5 | deg
Mach: | 0.25 |  |  | Cl=0 at alpha= | -2.8204 | deg
|  |  |  | @ Cl=0.1, Cd= | 0.010827
|  |  |  | @ Cl=0.4, Cd= | 0.0099966
|  |  |  | @ Cl=0.6, Cd= | 0.011425
alpha (deg) | Cl | Cd | Cm | Cl/Cd
-15.5 | -0.4253 | 0.15491 | -0.0222 | -2.7455
-15 | -0.4016 | 0.15024 | -0.022 | -2.6731
-14.5 | -0.3854 | 0.14492 | -0.0231 | -2.6594
-14 | -0.4064 | 0.13183 | -0.0314 | -3.0828
-13.5 | -0.3856 | 0.12765 | -0.0304 | -3.0208
-13 | -0.3705 | 0.12266 | -0.0308 | -3.0205
-12.5 | -0.4458 | 0.09604 | -0.0436 | -4.6418
-12 | -0.4851 | 0.08048 | -0.051 | -6.0276
-11.5 | -0.6565 | 0.04926 | -0.0677 | -13.3272
-11 | -0.7494 | 0.04086 | -0.0576 | -18.3407
-10.5 | -0.8232 | 0.0369 | -0.0409 | -22.3089
-10 | -0.8065 | 0.02788 | -0.041 | -28.9275
-9.5 | -0.7388 | 0.02541 | -0.0442 | -29.0752
-8.5 | -0.6102 | 0.02023 | -0.0476 | -30.1631
-8 | -0.5277 | 0.01839 | -0.0523 | -28.6949
-7.5 | -0.4575 | 0.01671 | -0.0545 | -27.3788
-7 | -0.3895 | 0.01554 | -0.056 | -25.0644
-6.5 | -0.3262 | 0.01439 | -0.0567 | -22.6685
-6 | -0.2728 | 0.01373 | -0.0551 | -19.8689
-5.5 | -0.2281 | 0.01303 | -0.0519 | -17.5058
-5 | -0.1848 | 0.01258 | -0.0483 | -14.69
-4.5 | -0.143 | 0.01223 | -0.0445 | -11.6926
-4 | -0.1016 | 0.0119 | -0.0406 | -8.5378
-3.5 | -0.0591 | 0.01163 | -0.037 | -5.0817
-3 | -0.0157 | 0.01146 | -0.0336 | -1.37
-2.5 | 0.028 | 0.01128 | -0.0303 | 2.4823
-2 | 0.0719 | 0.01113 | -0.027 | 6.46
-1.5 | 0.1118 | 0.0107 | -0.0233 | 10.4486
-1 | 0.1232 | 0.00911 | -0.0142 | 13.5236
-0.5 | 0.1598 | 0.00889 | -0.0092 | 17.9753
0 | 0.2042 | 0.00892 | -0.0057 | 22.8924
0.5 | 0.253 | 0.00906 | -0.003 | 27.9249
1 | 0.3096 | 0.00935 | -0.0021 | 33.1123
2 | 0.448 | 0.01034 | -0.0054 | 43.3269
2.5 | 0.5206 | 0.01085 | -0.0081 | 47.9816
3 | 0.5991 | 0.01142 | -0.0122 | 52.4606
3.5 | 0.676 | 0.01184 | -0.0158 | 57.0946
4 | 0.7469 | 0.01242 | -0.0184 | 60.1369
4.5 | 0.8233 | 0.01279 | -0.0221 | 64.3706
5 | 0.895 | 0.01335 | -0.025 | 67.0412
5.5 | 0.9714 | 0.01367 | -0.0287 | 71.0607
6 | 1.044 | 0.01421 | -0.0319 | 73.4694
6.5 | 1.1173 | 0.01449 | -0.035 | 77.1084
7 | 1.1424 | 0.01495 | -0.0288 | 76.4147
7.5 | 1.1684 | 0.01531 | -0.0227 | 76.3161
8 | 1.1897 | 0.01569 | -0.0156 | 75.8254
8.5 | 1.201 | 0.01621 | -0.0068 | 74.0901
9 | 1.2219 | 0.01662 | 0.0002 | 73.5199
9.5 | 1.2441 | 0.01728 | 0.0065 | 71.9965
10 | 1.27 | 0.01807 | 0.0118 | 70.2822
10.5 | 1.2963 | 0.01895 | 0.0167 | 68.4063
11 | 1.3215 | 0.02012 | 0.0213 | 65.6809
11.5 | 1.3473 | 0.02136 | 0.0253 | 63.0758
12 | 1.3695 | 0.02303 | 0.0291 | 59.4659
12.5 | 1.3915 | 0.02489 | 0.0323 | 55.906
13 | 1.4099 | 0.02725 | 0.0351 | 51.7394
13.5 | 1.4227 | 0.03023 | 0.0374 | 47.0625
14 | 1.4359 | 0.03354 | 0.039 | 42.8116
14.5 | 1.437 | 0.03812 | 0.0401 | 37.6967
15 | 1.4391 | 0.04306 | 0.0403 | 33.4208
15.5 | 1.4316 | 0.04922 | 0.0398 | 29.0857
16 | 1.4144 | 0.05674 | 0.0384 | 24.9277
16.5 | 1.3971 | 0.06461 | 0.0365 | 21.6236
17 | 1.3683 | 0.07406 | 0.0336 | 18.4756
17.5 | 1.3426 | 0.08351 | 0.0304 | 16.0771
18 | 1.3161 | 0.09324 | 0.0268 | 14.1152
18.5 | 1.2888 | 0.1033 | 0.0228 | 12.4763
19 | 1.2657 | 0.11312 | 0.0187 | 11.189
19.5 | 1.246 | 0.12264 | 0.0144 | 10.1598
20 | 1.2291 | 0.13187 | 0.0099 | 9.3205

## 31. Re 500k Mach 0.50 (1)
BIGFOIL.COM POLAR EXPORT
NACA34016
NACA34016 |  |  |  | Cl Max: | 1.473 | at alpha= | 10.5 | deg
JavaFoil+Calcfoil stall+Eppler ext transition |  |  |  | L/D Max: | 69.338 | at alpha= | 5.5 | deg
Re: | 500000 |  |  | Cd Min: | 0.01067 | at alpha= | 0 | deg
Mach: | 0.5 |  |  | Cl=0 at alpha= | -2.3944 | deg
|  |  |  | @ Cl=0.1, Cd= | 0.011912
|  |  |  | @ Cl=0.4, Cd= | 0.010801
|  |  |  | @ Cl=0.6, Cd= | 0.011472
alpha (deg) | Cl | Cd | Cm | Cl/Cd
-20 | -0.971 | 0.2326 | -0.008 | -4.173
-19.5 | -0.944 | 0.23184 | -0.008 | -4.07
-19 | -0.916 | 0.22699 | -0.008 | -4.036
-18.5 | -0.89 | 0.21815 | -0.008 | -4.078
-18 | -0.863 | 0.21365 | -0.008 | -4.039
-17.5 | -0.835 | 0.20171 | -0.008 | -4.139
-17 | -0.808 | 0.20635 | -0.008 | -3.916
-16.5 | -0.78 | 0.19516 | -0.008 | -3.999
-16 | -0.753 | 0.18648 | -0.008 | -4.039
-15.5 | -0.726 | 0.18216 | -0.009 | -3.987
-15 | -0.698 | 0.17875 | -0.008 | -3.906
-14.5 | -0.671 | 0.1707 | -0.009 | -3.931
-14 | -0.644 | 0.16679 | -0.009 | -3.861
-13.5 | -0.616 | 0.16124 | -0.009 | -3.82
-13 | -0.589 | 0.15271 | -0.009 | -3.855
-12.5 | -0.561 | 0.1472 | -0.009 | -3.809
-12 | -0.533 | 0.14439 | -0.009 | -3.694
-11.5 | -0.505 | 0.13227 | -0.009 | -3.822
-11 | -0.478 | 0.12888 | -0.009 | -3.71
-10.5 | -0.45 | 0.12315 | -0.009 | -3.656
-10 | -0.423 | 0.12041 | -0.009 | -3.511
-9.5 | -0.395 | 0.10758 | -0.009 | -3.67
-9 | -0.367 | 0.07703 | -0.008 | -4.765
-8.5 | -0.503 | 0.06694 | -0.009 | -7.517
-8 | -0.522 | 0.05904 | -0.01 | -8.839
-7.5 | -0.506 | 0.05338 | -0.011 | -9.482
-7 | -0.476 | 0.04876 | -0.011 | -9.77
-6.5 | -0.438 | 0.04451 | -0.012 | -9.848
-6 | -0.395 | 0.04018 | -0.013 | -9.841
-5.5 | -0.42 | 0.01369 | -0.022 | -30.666
-5 | -0.357 | 0.01336 | -0.022 | -26.723
-4.5 | -0.292 | 0.01307 | -0.023 | -22.317
-4 | -0.224 | 0.01289 | -0.023 | -17.397
-3.5 | -0.156 | 0.01242 | -0.023 | -12.521
-3 | -0.086 | 0.01138 | -0.024 | -7.544
-2.5 | -0.015 | 0.01175 | -0.024 | -1.313
-2 | 0.056 | 0.01167 | -0.024 | 4.759
-1.5 | 0.127 | 0.01206 | -0.025 | 10.519
-1 | 0.198 | 0.01159 | -0.025 | 17.078
-0.5 | 0.269 | 0.0125 | -0.026 | 21.514
0 | 0.339 | 0.01067 | -0.026 | 31.775
0.5 | 0.409 | 0.01082 | -0.026 | 37.847
1 | 0.479 | 0.01101 | -0.027 | 43.549
1.5 | 0.549 | 0.01125 | -0.027 | 48.785
2 | 0.618 | 0.01155 | -0.027 | 53.486
2.5 | 0.686 | 0.0119 | -0.028 | 57.668
3 | 0.754 | 0.01233 | -0.028 | 61.199
3.5 | 0.821 | 0.01281 | -0.028 | 64.127
4 | 0.888 | 0.01335 | -0.029 | 66.482
4.5 | 0.953 | 0.01399 | -0.029 | 68.113
5 | 1.016 | 0.0147 | -0.029 | 69.104
5.5 | 1.078 | 0.01555 | -0.03 | 69.338
6 | 1.137 | 0.01652 | -0.03 | 68.85
6.5 | 1.194 | 0.0177 | -0.03 | 67.482
7 | 1.248 | 0.01915 | -0.03 | 65.143
7.5 | 1.297 | 0.02094 | -0.03 | 61.962
8 | 1.342 | 0.02317 | -0.03 | 57.921
8.5 | 1.382 | 0.02611 | -0.03 | 52.921
9 | 1.415 | 0.02981 | -0.03 | 47.472
9.5 | 1.443 | 0.03449 | -0.03 | 41.826
10 | 1.462 | 0.04019 | -0.03 | 36.385
10.5 | 1.473 | 0.04703 | -0.029 | 31.311
11 | 1.47 | 0.05539 | -0.029 | 26.537
11.5 | 1.447 | 0.06615 | -0.029 | 21.874
12 | 1.39 | 0.08146 | -0.028 | 17.068
12.5 | 1.235 | 0.10287 | -0.027 | 12.007
13 | 0.856 | 0.142 | -0.016 | 6.025
13.5 | 0.885 | 0.15535 | -0.017 | 5.694
14 | 0.915 | 0.16864 | -0.019 | 5.423
14.5 | 0.944 | 0.18368 | -0.02 | 5.138
15 | 0.973 | 0.19346 | -0.021 | 5.03
15.5 | 1.003 | 0.20283 | -0.022 | 4.944

## 32. Re 500k Mach 0.50 (2)
BIGFOIL.COM POLAR EXPORT
NACA34016
NACA34016 |  |  |  | Cl Max: | 1.2465 | at alpha= | 10.5 | deg
XFOIL ncrit=9 |  |  |  | L/D Max: | 64.0564 | at alpha= | 6 | deg
Re: | 500000 |  |  | Cd Min: | 0.23652 | at alpha= | -20 | deg
Mach: | 0.5 |  |  | Cl=0 at alpha= | -2.9045 | deg
|  |  |  | @ Cl=0.1, Cd= | 0.0125
|  |  |  | @ Cl=0.4, Cd= | 0.010825
|  |  |  | @ Cl=0.6, Cd= | 0.012499
alpha (deg) | Cl | Cd | Cm | Cl/Cd
-20 | -0.5575 | 0.23652 | 0.0125 | -2.3571
-19.5 | -0.5361 | 0.22963 | 0.0088 | -2.3346
-19 | -0.5188 | 0.22145 | 0.0036 | -2.3427
-18.5 | -0.498 | 0.21425 | 0.0004 | -2.3244
-18 | -0.4757 | 0.208 | -0.0023 | -2.287
-17.5 | -0.4561 | 0.20093 | -0.0058 | -2.2699
-17 | -0.4479 | 0.19222 | -0.0122 | -2.3301
-16.5 | -0.4207 | 0.18601 | -0.0128 | -2.2617
-16 | -0.4004 | 0.17966 | -0.0152 | -2.2287
-15.5 | -0.3993 | 0.17072 | -0.022 | -2.3389
-15 | -0.3712 | 0.16454 | -0.0219 | -2.256
-14.5 | -0.3519 | 0.15844 | -0.0235 | -2.221
-14 | -0.3518 | 0.14971 | -0.0292 | -2.3499
-13.5 | -0.3328 | 0.14293 | -0.0299 | -2.3284
-13 | -0.314 | 0.13727 | -0.0305 | -2.2875
-12.5 | -0.3144 | 0.12894 | -0.0347 | -2.4383
-12 | -0.3207 | 0.11919 | -0.0395 | -2.6907
-11.5 | -0.3003 | 0.11441 | -0.0376 | -2.6248
-10.5 | -0.3159 | 0.09567 | -0.0426 | -3.302
-10 | -0.324 | 0.08804 | -0.0436 | -3.6801
-9.5 | -0.346 | 0.07917 | -0.0453 | -4.3703
-9 | -0.3651 | 0.06071 | -0.0645 | -6.0138
-8.5 | -0.4082 | 0.04405 | -0.081 | -9.2667
-8 | -0.4186 | 0.03474 | -0.0849 | -12.0495
-7.5 | -0.3903 | 0.02856 | -0.0857 | -13.666
-7 | -0.3688 | 0.0223 | -0.0817 | -16.5381
-6 | -0.2824 | 0.01747 | -0.0716 | -16.1649
-5.5 | -0.2339 | 0.01613 | -0.0668 | -14.5009
-5 | -0.1843 | 0.01505 | -0.062 | -12.2458
-4.5 | -0.1388 | 0.01435 | -0.0567 | -9.6725
-4 | -0.0952 | 0.01372 | -0.0511 | -6.9388
-3.5 | -0.0511 | 0.01339 | -0.0456 | -3.8163
-3 | -0.0084 | 0.01302 | -0.0401 | -0.64516
-2.5 | 0.0356 | 0.01276 | -0.0348 | 2.79
-2 | 0.0815 | 0.01255 | -0.03 | 6.494
-1.5 | 0.1293 | 0.01242 | -0.0255 | 10.4106
-1 | 0.176 | 0.01217 | -0.021 | 14.4618
-0.5 | 0.1863 | 0.01045 | -0.0103 | 17.8278
0 | 0.2202 | 0.01008 | -0.0028 | 21.8452
0.5 | 0.2655 | 0.01012 | 0.0025 | 26.2352
1 | 0.3192 | 0.0103 | 0.0063 | 30.9903
1.5 | 0.3849 | 0.01069 | 0.0076 | 36.0056
2 | 0.4619 | 0.01138 | 0.0066 | 40.5888
2.5 | 0.5533 | 0.01207 | 0.0027 | 45.8409
3 | 0.635 | 0.01282 | 0.0005 | 49.532
3.5 | 0.7266 | 0.01355 | -0.0036 | 53.6236
4 | 0.8087 | 0.01435 | -0.0059 | 56.3554
4.5 | 0.8886 | 0.01506 | -0.0076 | 59.004
5 | 0.9779 | 0.01589 | -0.0112 | 61.5419
5.5 | 1.0597 | 0.01662 | -0.0133 | 63.7605
6 | 1.1133 | 0.01738 | -0.0105 | 64.0564
6.5 | 1.1175 | 0.01791 | 0.001 | 62.3953
7 | 1.1292 | 0.01878 | 0.0108 | 60.1278
7.5 | 1.1475 | 0.01987 | 0.019 | 57.7504
8 | 1.168 | 0.02117 | 0.0263 | 55.1724
8.5 | 1.1878 | 0.02297 | 0.0328 | 51.7109
9 | 1.207 | 0.02513 | 0.0383 | 48.0302
9.5 | 1.2248 | 0.02774 | 0.043 | 44.1528
10 | 1.2347 | 0.03134 | 0.0465 | 39.3969
10.5 | 1.2465 | 0.03512 | 0.0492 | 35.4926
11 | 1.2404 | 0.04081 | 0.0504 | 30.3945
11.5 | 1.2392 | 0.04644 | 0.0509 | 26.6839
12 | 1.2109 | 0.05491 | 0.0494 | 22.0524
12.5 | 1.1996 | 0.06213 | 0.0481 | 19.3079
13 | 1.1401 | 0.07456 | 0.0431 | 15.291
13.5 | 1.1393 | 0.08123 | 0.0417 | 14.0256
14 | 1.0589 | 0.09713 | 0.0338 | 10.9019
14.5 | 0.9833 | 0.11361 | 0.0254 | 8.655
15 | 1.0058 | 0.11823 | 0.0244 | 8.5071
15.5 | 0.9838 | 0.12892 | 0.0192 | 7.6311

## 33. Re 750k Mach 0.00 (1)
BIGFOIL.COM POLAR EXPORT
NACA34016
NACA34016 |  |  |  | Cl Max: | 1.737 | at alpha= | 17.5 | deg
JavaFoil+Calcfoil stall+Eppler ext transition |  |  |  | L/D Max: | 92.331 | at alpha= | 8.5 | deg
Re: | 750000 |  |  | Cd Min: | 0.009 | at alpha= | 2 | deg
Mach: | 0 |  |  | Cl=0 at alpha= | -2.3934 | deg
|  |  |  | @ Cl=0.1, Cd= | 0.011883
|  |  |  | @ Cl=0.4, Cd= | 0.0091993
|  |  |  | @ Cl=0.6, Cd= | 0.0091377
alpha (deg) | Cl | Cd | Cm | Cl/Cd
-20 | -0.954 | 0.17632 | -0.006 | -5.408
-19.5 | -0.961 | 0.16817 | -0.006 | -5.715
-19 | -0.967 | 0.16054 | -0.006 | -6.023
-18.5 | -0.971 | 0.15274 | -0.007 | -6.359
-18 | -0.974 | 0.14535 | -0.007 | -6.699
-17.5 | -0.974 | 0.13786 | -0.007 | -7.067
-17 | -0.973 | 0.13106 | -0.007 | -7.422
-16.5 | -0.968 | 0.12416 | -0.007 | -7.797
-16 | -0.961 | 0.11767 | -0.007 | -8.166
-15.5 | -0.952 | 0.11118 | -0.008 | -8.558
-15 | -0.94 | 0.10517 | -0.008 | -8.937
-14.5 | -0.926 | 0.09947 | -0.008 | -9.311
-14 | -0.91 | 0.09378 | -0.008 | -9.703
-13.5 | -0.891 | 0.08837 | -0.008 | -10.086
-13 | -0.871 | 0.08308 | -0.009 | -10.481
-12.5 | -0.848 | 0.0779 | -0.009 | -10.882
-12 | -0.823 | 0.0729 | -0.009 | -11.285
-11.5 | -0.795 | 0.06798 | -0.01 | -11.702
-11 | -0.766 | 0.06317 | -0.01 | -12.131
-10.5 | -0.737 | 0.05775 | -0.011 | -12.755
-10 | -0.831 | 0.0155 | -0.016 | -53.607
-9.5 | -0.796 | 0.01436 | -0.017 | -55.42
-9 | -0.751 | 0.01372 | -0.017 | -54.739
-8.5 | -0.703 | 0.01326 | -0.017 | -52.988
-8 | -0.652 | 0.01283 | -0.018 | -50.851
-7.5 | -0.6 | 0.01246 | -0.018 | -48.154
-7 | -0.546 | 0.01216 | -0.018 | -44.888
-6.5 | -0.49 | 0.01069 | -0.018 | -45.862
-6 | -0.433 | 0.01098 | -0.019 | -39.456
-5.5 | -0.375 | 0.01082 | -0.019 | -34.673
-5 | -0.317 | 0.0112 | -0.019 | -28.269
-4.5 | -0.257 | 0.01114 | -0.02 | -23.062
-4 | -0.197 | 0.01068 | -0.02 | -18.431
-3.5 | -0.136 | 0.01112 | -0.02 | -12.23
-3 | -0.075 | 0.0111 | -0.021 | -6.746
-2.5 | -0.013 | 0.01126 | -0.021 | -1.192
-2 | 0.048 | 0.01221 | -0.021 | 3.955
-1.5 | 0.11 | 0.01182 | -0.022 | 9.324
-1 | 0.172 | 0.01173 | -0.022 | 14.663
-0.5 | 0.234 | 0.00952 | -0.022 | 24.573
0 | 0.295 | 0.00958 | -0.023 | 30.823
0.5 | 0.357 | 0.00915 | -0.023 | 38.956
1 | 0.418 | 0.00922 | -0.023 | 45.306
1.5 | 0.479 | 0.0093 | -0.023 | 51.52
2 | 0.54 | 0.009 | -0.024 | 60.012
2.5 | 0.601 | 0.00914 | -0.024 | 65.716
3 | 0.661 | 0.00929 | -0.024 | 71.126
3.5 | 0.721 | 0.00905 | -0.025 | 79.698
4 | 0.781 | 0.01027 | -0.025 | 76.067
4.5 | 0.841 | 0.01054 | -0.025 | 79.778
5 | 0.899 | 0.01086 | -0.026 | 82.85
5.5 | 0.958 | 0.01119 | -0.026 | 85.637
6 | 1.016 | 0.01156 | -0.026 | 87.873
6.5 | 1.073 | 0.01198 | -0.027 | 89.562
7 | 1.13 | 0.01242 | -0.027 | 90.955
7.5 | 1.185 | 0.01292 | -0.027 | 91.707
8 | 1.24 | 0.01349 | -0.028 | 91.919
8.5 | 1.293 | 0.014 | -0.028 | 92.331
9 | 1.345 | 0.01471 | -0.028 | 91.41
9.5 | 1.394 | 0.01551 | -0.028 | 89.89
10 | 1.441 | 0.01644 | -0.029 | 87.67
10.5 | 1.486 | 0.01753 | -0.029 | 84.735
11 | 1.527 | 0.01883 | -0.029 | 81.073
11.5 | 1.564 | 0.02046 | -0.029 | 76.47
12 | 1.598 | 0.0224 | -0.029 | 71.356
12.5 | 1.628 | 0.0248 | -0.029 | 65.642
13 | 1.653 | 0.0278 | -0.029 | 59.48
13.5 | 1.674 | 0.03154 | -0.029 | 53.077
14 | 1.691 | 0.03612 | -0.029 | 46.815
14.5 | 1.704 | 0.04176 | -0.029 | 40.804
15 | 1.713 | 0.04847 | -0.029 | 35.347
15.5 | 1.72 | 0.05566 | -0.029 | 30.895
16 | 1.726 | 0.06273 | -0.029 | 27.509
16.5 | 1.731 | 0.0696 | -0.028 | 24.871
17 | 1.735 | 0.07612 | -0.028 | 22.791
17.5 | 1.737 | 0.08282 | -0.028 | 20.973
18 | 1.737 | 0.08964 | -0.028 | 19.375
18.5 | 1.732 | 0.09656 | -0.028 | 17.937
19 | 1.725 | 0.10349 | -0.029 | 16.668
19.5 | 1.715 | 0.11068 | -0.029 | 15.498
20 | 1.703 | 0.118 | -0.029 | 14.435

## 34. Re 750k Mach 0.00 (2)
BIGFOIL.COM POLAR EXPORT
NACA34016
NACA34016 |  |  |  | Cl Max: | 1.5523 | at alpha= | 16 | deg
XFOIL ncrit=9 |  |  |  | L/D Max: | 94.05 | at alpha= | 8.5 | deg
Re: | 750000 |  |  | Cd Min: | 0.20874 | at alpha= | -20 | deg
Mach: | 0 |  |  | Cl=0 at alpha= | -2.7074 | deg
|  |  |  | @ Cl=0.1, Cd= | 0.0089962
|  |  |  | @ Cl=0.4, Cd= | 0.0083494
|  |  |  | @ Cl=0.6, Cd= | 0.0094772
alpha (deg) | Cl | Cd | Cm | Cl/Cd
-20 | -0.5411 | 0.20874 | 0.0073 | -2.5922
-19.5 | -0.5222 | 0.20422 | 0.0051 | -2.557
-19 | -0.5053 | 0.19904 | 0.0024 | -2.5387
-17.5 | -0.9872 | 0.06259 | -0.0699 | -15.7725
-17 | -1.0183 | 0.05246 | -0.0749 | -19.411
-16.5 | -1.0362 | 0.04527 | -0.0769 | -22.8893
-16 | -1.0441 | 0.04002 | -0.0768 | -26.0895
-15.5 | -1.0471 | 0.03589 | -0.075 | -29.1753
-15 | -1.0455 | 0.03262 | -0.0719 | -32.0509
-14.5 | -1.0409 | 0.03002 | -0.0676 | -34.6736
-14 | -1.0341 | 0.02797 | -0.0623 | -36.9718
-13.5 | -1.0309 | 0.0256 | -0.0558 | -40.2695
-13 | -1.0235 | 0.02442 | -0.0485 | -41.9124
-12.5 | -1.0261 | 0.0237 | -0.0387 | -43.2954
-12 | -1.0258 | 0.02299 | -0.0292 | -44.6194
-11.5 | -0.9624 | 0.02162 | -0.0319 | -44.5143
-11 | -0.9001 | 0.01997 | -0.0343 | -45.0726
-10.5 | -0.8368 | 0.01869 | -0.0366 | -44.7726
-10 | -0.7661 | 0.01759 | -0.0402 | -43.5532
-9.5 | -0.7051 | 0.01652 | -0.0416 | -42.6816
-9 | -0.6322 | 0.01526 | -0.0455 | -41.4286
-8.5 | -0.5638 | 0.01435 | -0.0481 | -39.2892
-8 | -0.4981 | 0.01331 | -0.0504 | -37.423
-7.5 | -0.4307 | 0.01265 | -0.0528 | -34.0474
-7 | -0.3794 | 0.01194 | -0.0518 | -31.7755
-6.5 | -0.3313 | 0.01158 | -0.05 | -28.6097
-6 | -0.2892 | 0.01117 | -0.0468 | -25.8908
-5.5 | -0.2459 | 0.01095 | -0.0439 | -22.4566
-5 | -0.2044 | 0.01067 | -0.0406 | -19.1565
-4.5 | -0.1598 | 0.01055 | -0.038 | -15.1469
-4 | -0.1164 | 0.01036 | -0.0351 | -11.2355
-3.5 | -0.0723 | 0.01022 | -0.0324 | -7.0744
-3 | -0.0268 | 0.01011 | -0.03 | -2.6508
-2.5 | 0.019 | 0.01003 | -0.0277 | 1.8943
-2 | 0.0651 | 0.00995 | -0.0254 | 6.5427
-1 | 0.1284 | 0.00822 | -0.0159 | 15.6204
-0.5 | 0.1658 | 0.00795 | -0.0117 | 20.8553
0 | 0.2073 | 0.00785 | -0.0083 | 26.4076
0.5 | 0.2516 | 0.00787 | -0.0054 | 31.9695
1 | 0.2995 | 0.00797 | -0.0033 | 37.5784
1.5 | 0.3531 | 0.00812 | -0.0023 | 43.4852
2 | 0.4124 | 0.00841 | -0.0027 | 49.0369
2.5 | 0.4788 | 0.0088 | -0.0046 | 54.4091
3 | 0.5426 | 0.00913 | -0.0061 | 59.4304
3.5 | 0.617 | 0.00958 | -0.0101 | 64.405
4 | 0.6794 | 0.00991 | -0.0113 | 68.557
4.5 | 0.7533 | 0.01036 | -0.0153 | 72.7124
5 | 0.8245 | 0.0107 | -0.0186 | 77.0561
5.5 | 0.8878 | 0.01111 | -0.0203 | 79.91
6 | 0.9604 | 0.01146 | -0.0241 | 83.8045
6.5 | 1.0283 | 0.01183 | -0.027 | 86.9231
7 | 1.0948 | 0.01221 | -0.0296 | 89.6642
7.5 | 1.1646 | 0.01254 | -0.033 | 92.8708
8 | 1.2145 | 0.01293 | -0.0324 | 93.9288
8.5 | 1.2424 | 0.01321 | -0.0272 | 94.05
9 | 1.2615 | 0.01371 | -0.0205 | 92.0131
9.5 | 1.2812 | 0.01392 | -0.0136 | 92.0402
10 | 1.299 | 0.01434 | -0.0066 | 90.5858
10.5 | 1.3221 | 0.01488 | -0.001 | 88.8508
11 | 1.3497 | 0.01544 | 0.0036 | 87.4158
11.5 | 1.3754 | 0.01624 | 0.0081 | 84.6921
12 | 1.4043 | 0.01703 | 0.0117 | 82.4604
12.5 | 1.4311 | 0.01805 | 0.0153 | 79.2853
13 | 1.4559 | 0.01929 | 0.0187 | 75.4743
13.5 | 1.4818 | 0.02062 | 0.0216 | 71.8623
14 | 1.5002 | 0.02253 | 0.0246 | 66.5868
14.5 | 1.5219 | 0.02443 | 0.0269 | 62.2964
15 | 1.5369 | 0.02697 | 0.0291 | 56.9855
15.5 | 1.544 | 0.03038 | 0.031 | 50.8229
16 | 1.5523 | 0.03398 | 0.0321 | 45.6828
16.5 | 1.5519 | 0.03872 | 0.0327 | 40.0801
17 | 1.5386 | 0.04513 | 0.0324 | 34.0926
17.5 | 1.5266 | 0.05181 | 0.0315 | 29.4654
18 | 1.5004 | 0.06051 | 0.0295 | 24.7959
18.5 | 1.4673 | 0.07044 | 0.0268 | 20.8305
19 | 1.4325 | 0.08093 | 0.0235 | 17.7005
19.5 | 1.3891 | 0.09292 | 0.0193 | 14.9494
20 | 1.3598 | 0.10332 | 0.0154 | 13.1611

## 35. Re 750k Mach 0.10 (1)
BIGFOIL.COM POLAR EXPORT
NACA34016
NACA34016 |  |  |  | Cl Max: | 1.724 | at alpha= | 17 | deg
JavaFoil+Calcfoil stall+Eppler ext transition |  |  |  | L/D Max: | 91.713 | at alpha= | 8.5 | deg
Re: | 750000 |  |  | Cd Min: | 0.00893 | at alpha= | 3 | deg
Mach: | 0.1 |  |  | Cl=0 at alpha= | -2.3952 | deg
|  |  |  | @ Cl=0.1, Cd= | 0.011829
|  |  |  | @ Cl=0.4, Cd= | 0.009221
|  |  |  | @ Cl=0.6, Cd= | 0.0091688
alpha (deg) | Cl | Cd | Cm | Cl/Cd
-20 | -0.915 | 0.17961 | -0.006 | -5.095
-19.5 | -0.926 | 0.17178 | -0.006 | -5.389
-19 | -0.935 | 0.16318 | -0.006 | -5.728
-18.5 | -0.942 | 0.15532 | -0.007 | -6.065
-18 | -0.948 | 0.14758 | -0.007 | -6.42
-17.5 | -0.951 | 0.13998 | -0.007 | -6.792
-17 | -0.952 | 0.13308 | -0.007 | -7.155
-16.5 | -0.95 | 0.12585 | -0.007 | -7.548
-16 | -0.945 | 0.11921 | -0.007 | -7.93
-15.5 | -0.938 | 0.11263 | -0.008 | -8.329
-15 | -0.929 | 0.1066 | -0.008 | -8.712
-14.5 | -0.917 | 0.10072 | -0.008 | -9.1
-14 | -0.902 | 0.09486 | -0.008 | -9.511
-13.5 | -0.885 | 0.0893 | -0.008 | -9.914
-13 | -0.866 | 0.08409 | -0.009 | -10.297
-12.5 | -0.844 | 0.07877 | -0.009 | -10.718
-12 | -0.82 | 0.07383 | -0.009 | -11.106
-11.5 | -0.794 | 0.06881 | -0.01 | -11.533
-11 | -0.765 | 0.06405 | -0.01 | -11.946
-10.5 | -0.735 | 0.05906 | -0.01 | -12.444
-10 | -0.707 | 0.05226 | -0.011 | -13.519
-9.5 | -0.796 | 0.01454 | -0.017 | -54.752
-9 | -0.752 | 0.01387 | -0.017 | -54.262
-8.5 | -0.705 | 0.01335 | -0.017 | -52.787
-8 | -0.654 | 0.01291 | -0.018 | -50.68
-7.5 | -0.602 | 0.01257 | -0.018 | -47.896
-7 | -0.548 | 0.01221 | -0.018 | -44.857
-6.5 | -0.492 | 0.01074 | -0.019 | -45.84
-6 | -0.435 | 0.01105 | -0.019 | -39.388
-5.5 | -0.377 | 0.01087 | -0.019 | -34.677
-5 | -0.318 | 0.01129 | -0.019 | -28.166
-4.5 | -0.258 | 0.01117 | -0.02 | -23.109
-4 | -0.198 | 0.0107 | -0.02 | -18.477
-3.5 | -0.137 | 0.01116 | -0.02 | -12.244
-3 | -0.075 | 0.01114 | -0.021 | -6.757
-2.5 | -0.013 | 0.01127 | -0.021 | -1.197
-2 | 0.049 | 0.01178 | -0.021 | 4.119
-1.5 | 0.111 | 0.01184 | -0.022 | 9.354
-1 | 0.173 | 0.01176 | -0.022 | 14.697
-0.5 | 0.235 | 0.00955 | -0.022 | 24.618
0 | 0.297 | 0.00961 | -0.023 | 30.865
0.5 | 0.358 | 0.00916 | -0.023 | 39.102
1 | 0.42 | 0.00925 | -0.023 | 45.413
1.5 | 0.481 | 0.00934 | -0.024 | 51.52
2 | 0.543 | 0.00901 | -0.024 | 60.185
2.5 | 0.604 | 0.00918 | -0.024 | 65.754
3 | 0.664 | 0.00893 | -0.025 | 74.404
3.5 | 0.725 | 0.00912 | -0.025 | 79.465
4 | 0.785 | 0.01032 | -0.025 | 76.018
4.5 | 0.844 | 0.0106 | -0.026 | 79.7
5 | 0.904 | 0.01092 | -0.026 | 82.78
5.5 | 0.962 | 0.01128 | -0.026 | 85.339
6 | 1.021 | 0.01164 | -0.026 | 87.671
6.5 | 1.078 | 0.01207 | -0.027 | 89.329
7 | 1.135 | 0.01252 | -0.027 | 90.6
7.5 | 1.19 | 0.01304 | -0.027 | 91.252
8 | 1.245 | 0.01362 | -0.028 | 91.42
8.5 | 1.298 | 0.01415 | -0.028 | 91.713
9 | 1.349 | 0.01488 | -0.028 | 90.682
9.5 | 1.399 | 0.01572 | -0.028 | 89.007
10 | 1.446 | 0.01669 | -0.029 | 86.637
10.5 | 1.49 | 0.01785 | -0.029 | 83.463
11 | 1.53 | 0.01921 | -0.029 | 79.655
11.5 | 1.567 | 0.02092 | -0.029 | 74.91
12 | 1.6 | 0.023 | -0.029 | 69.578
12.5 | 1.629 | 0.02555 | -0.029 | 63.74
13 | 1.653 | 0.02875 | -0.029 | 57.493
13.5 | 1.673 | 0.0327 | -0.029 | 51.164
14 | 1.688 | 0.03757 | -0.029 | 44.942
14.5 | 1.7 | 0.04356 | -0.029 | 39.019
15 | 1.708 | 0.05049 | -0.029 | 33.828
15.5 | 1.713 | 0.05806 | -0.029 | 29.502
16 | 1.718 | 0.06502 | -0.029 | 26.419
16.5 | 1.722 | 0.07191 | -0.028 | 23.944
17 | 1.724 | 0.07869 | -0.028 | 21.905
17.5 | 1.724 | 0.08542 | -0.028 | 20.179
18 | 1.721 | 0.09254 | -0.028 | 18.596
18.5 | 1.714 | 0.09952 | -0.028 | 17.22
19 | 1.704 | 0.10668 | -0.029 | 15.969
19.5 | 1.691 | 0.11419 | -0.029 | 14.805
20 | 1.675 | 0.12168 | -0.029 | 13.767

## 36. Re 750k Mach 0.10 (2)
BIGFOIL.COM POLAR EXPORT
NACA34016
NACA34016 |  |  |  | Cl Max: | 1.5429 | at alpha= | 16 | deg
XFOIL ncrit=9 |  |  |  | L/D Max: | 93.515 | at alpha= | 8 | deg
Re: | 750000 |  |  | Cd Min: | 0.10858 | at alpha= | 20 | deg
Mach: | 0.1 |  |  | Cl=0 at alpha= | -2.7054 | deg
|  |  |  | @ Cl=0.1, Cd= | 0.0098329
|  |  |  | @ Cl=0.4, Cd= | 0.0083698
|  |  |  | @ Cl=0.6, Cd= | 0.0095327
alpha (deg) | Cl | Cd | Cm | Cl/Cd
-17 | -0.916 | 0.06824 | -0.0662 | -13.4232
-16.5 | -0.9779 | 0.05313 | -0.075 | -18.4058
-16 | -1.0011 | 0.04525 | -0.0774 | -22.1238
-15.5 | -1.0133 | 0.03964 | -0.0772 | -25.5626
-15 | -1.0193 | 0.03535 | -0.075 | -28.8345
-14.5 | -1.021 | 0.03199 | -0.0712 | -31.9162
-14 | -1.0192 | 0.02935 | -0.0661 | -34.7257
-13.5 | -1.0184 | 0.02693 | -0.0596 | -37.8166
-13 | -1.0138 | 0.02524 | -0.0524 | -40.1664
-12.5 | -1.0141 | 0.02434 | -0.0433 | -41.6639
-12 | -1.023 | 0.02368 | -0.032 | -43.201
-11.5 | -0.9653 | 0.02227 | -0.0335 | -43.3453
-11 | -0.9009 | 0.02084 | -0.036 | -43.2294
-10.5 | -0.84 | 0.01906 | -0.038 | -44.0714
-10 | -0.7692 | 0.01791 | -0.0415 | -42.9481
-9.5 | -0.7067 | 0.01693 | -0.0429 | -41.7425
-9 | -0.6341 | 0.01545 | -0.0467 | -41.0421
-8.5 | -0.5652 | 0.0145 | -0.0493 | -38.9793
-8 | -0.4987 | 0.01343 | -0.0516 | -37.1333
-7.5 | -0.4317 | 0.01274 | -0.0538 | -33.8854
-7 | -0.3791 | 0.01204 | -0.0529 | -31.4867
-6.5 | -0.3316 | 0.01165 | -0.0508 | -28.4635
-6 | -0.2894 | 0.01126 | -0.0476 | -25.7016
-5.5 | -0.2464 | 0.011 | -0.0445 | -22.4
-5 | -0.2049 | 0.01072 | -0.0411 | -19.1138
-4.5 | -0.1601 | 0.01061 | -0.0384 | -15.0895
-4 | -0.117 | 0.0104 | -0.0354 | -11.25
-3.5 | -0.0728 | 0.01027 | -0.0326 | -7.0886
-3 | -0.0271 | 0.01016 | -0.0301 | -2.6673
-2.5 | 0.0189 | 0.01009 | -0.0278 | 1.8731
-2 | 0.0653 | 0.01002 | -0.0255 | 6.517
-1.5 | 0.1098 | 0.00978 | -0.023 | 11.227
-1 | 0.1292 | 0.00829 | -0.0159 | 15.585
-0.5 | 0.1668 | 0.00798 | -0.0118 | 20.9023
0 | 0.2083 | 0.00789 | -0.0082 | 26.4005
0.5 | 0.2527 | 0.0079 | -0.0053 | 31.9873
1 | 0.3003 | 0.00801 | -0.003 | 37.4906
1.5 | 0.354 | 0.00816 | -0.002 | 43.3824
2 | 0.4132 | 0.00843 | -0.0022 | 49.0154
2.5 | 0.48 | 0.00886 | -0.0041 | 54.1761
3 | 0.5444 | 0.00916 | -0.0057 | 59.4323
3.5 | 0.619 | 0.00966 | -0.0096 | 64.0787
4 | 0.6822 | 0.00996 | -0.0109 | 68.494
4.5 | 0.7562 | 0.01046 | -0.0148 | 72.2945
5 | 0.8284 | 0.01076 | -0.0181 | 76.9888
5.5 | 0.8919 | 0.01121 | -0.0198 | 79.5629
6 | 0.9654 | 0.01153 | -0.0237 | 83.7294
6.5 | 1.0331 | 0.01195 | -0.0264 | 86.4519
7 | 1.101 | 0.0123 | -0.0291 | 89.5122
7.5 | 1.1707 | 0.01268 | -0.0324 | 92.3265
8 | 1.2185 | 0.01303 | -0.0312 | 93.515
8.5 | 1.2449 | 0.01334 | -0.0256 | 93.3208
9 | 1.2624 | 0.0138 | -0.0184 | 91.4783
9.5 | 1.2804 | 0.01404 | -0.0111 | 91.1966
10 | 1.2984 | 0.01453 | -0.0042 | 89.3599
10.5 | 1.3244 | 0.01506 | 0.001 | 87.9416
11 | 1.3509 | 0.01572 | 0.0057 | 85.9351
11.5 | 1.3785 | 0.0165 | 0.01 | 83.5455
12 | 1.4055 | 0.01744 | 0.0139 | 80.5906
12.5 | 1.4336 | 0.01847 | 0.0173 | 77.6178
13 | 1.4556 | 0.01993 | 0.0209 | 73.0356
13.5 | 1.4828 | 0.02128 | 0.0236 | 69.6805
14 | 1.5019 | 0.02326 | 0.0265 | 64.5701
14.5 | 1.5194 | 0.02556 | 0.0289 | 59.4444
15 | 1.5342 | 0.02826 | 0.0309 | 54.2887
15.5 | 1.541 | 0.03188 | 0.0325 | 48.3375
16 | 1.5429 | 0.03626 | 0.0335 | 42.551
16.5 | 1.5412 | 0.04133 | 0.0337 | 37.2901
17 | 1.526 | 0.04819 | 0.0331 | 31.6663
17.5 | 1.5055 | 0.05602 | 0.0316 | 26.8743
18 | 1.4776 | 0.06509 | 0.0294 | 22.7009
18.5 | 1.4392 | 0.07585 | 0.0262 | 18.9743
19 | 1.4061 | 0.08629 | 0.0227 | 16.2951
19.5 | 1.3649 | 0.09811 | 0.0184 | 13.9119
20 | 1.3356 | 0.10858 | 0.0143 | 12.3006

## 37. Re 750k Mach 0.25 (1)
BIGFOIL.COM POLAR EXPORT
NACA34016
NACA34016 |  |  |  | Cl Max: | 1.666 | at alpha= | 14.5 | deg
JavaFoil+Calcfoil stall+Eppler ext transition |  |  |  | L/D Max: | 88.955 | at alpha= | 8 | deg
Re: | 750000 |  |  | Cd Min: | 0.00896 | at alpha= | 2.5 | deg
Mach: | 0.25 |  |  | Cl=0 at alpha= | -2.3906 | deg
|  |  |  | @ Cl=0.1, Cd= | 0.011564
|  |  |  | @ Cl=0.4, Cd= | 0.0094208
|  |  |  | @ Cl=0.6, Cd= | 0.0090581
alpha (deg) | Cl | Cd | Cm | Cl/Cd
-19.5 | -0.61 | 0.20586 | -0.006 | -2.961
-19 | -0.649 | 0.19398 | -0.006 | -3.345
-18.5 | -0.685 | 0.18149 | -0.006 | -3.774
-18 | -0.718 | 0.17036 | -0.006 | -4.216
-17.5 | -0.748 | 0.15944 | -0.007 | -4.692
-17 | -0.774 | 0.14933 | -0.007 | -5.185
-16.5 | -0.795 | 0.14043 | -0.007 | -5.661
-16 | -0.811 | 0.13131 | -0.007 | -6.178
-15.5 | -0.824 | 0.1236 | -0.007 | -6.664
-15 | -0.832 | 0.11602 | -0.007 | -7.172
-14.5 | -0.836 | 0.10893 | -0.008 | -7.679
-14 | -0.836 | 0.10223 | -0.008 | -8.182
-13.5 | -0.832 | 0.09591 | -0.008 | -8.679
-13 | -0.824 | 0.08967 | -0.008 | -9.192
-12.5 | -0.812 | 0.08409 | -0.009 | -9.659
-12 | -0.796 | 0.07863 | -0.009 | -10.129
-11.5 | -0.777 | 0.0734 | -0.009 | -10.586
-11 | -0.754 | 0.06836 | -0.01 | -11.03
-10.5 | -0.728 | 0.06357 | -0.01 | -11.448
-10 | -0.698 | 0.05883 | -0.01 | -11.869
-9.5 | -0.667 | 0.05381 | -0.011 | -12.392
-9 | -0.752 | 0.015 | -0.017 | -50.127
-8.5 | -0.712 | 0.01395 | -0.018 | -51.055
-8 | -0.664 | 0.01342 | -0.018 | -49.471
-7.5 | -0.613 | 0.013 | -0.018 | -47.115
-7 | -0.559 | 0.01261 | -0.019 | -44.305
-6.5 | -0.503 | 0.01234 | -0.019 | -40.746
-6 | -0.445 | 0.01083 | -0.019 | -41.072
-5.5 | -0.386 | 0.01034 | -0.02 | -37.326
-5 | -0.326 | 0.01066 | -0.02 | -30.55
-4.5 | -0.265 | 0.01055 | -0.02 | -25.101
-4 | -0.203 | 0.01095 | -0.021 | -18.52
-3.5 | -0.14 | 0.0109 | -0.021 | -12.873
-3 | -0.077 | 0.01146 | -0.021 | -6.743
-2.5 | -0.014 | 0.01159 | -0.022 | -1.196
-2 | 0.05 | 0.01158 | -0.022 | 4.305
-1.5 | 0.114 | 0.01156 | -0.022 | 9.837
-1 | 0.178 | 0.01203 | -0.023 | 14.767
-0.5 | 0.241 | 0.00899 | -0.023 | 26.861
0 | 0.305 | 0.00933 | -0.023 | 32.665
0.5 | 0.368 | 0.00937 | -0.024 | 39.251
1 | 0.431 | 0.00947 | -0.024 | 45.523
1.5 | 0.494 | 0.00914 | -0.024 | 54.08
2 | 0.557 | 0.00928 | -0.025 | 59.99
2.5 | 0.619 | 0.00896 | -0.025 | 69.157
3 | 0.682 | 0.01014 | -0.025 | 67.245
3.5 | 0.743 | 0.01037 | -0.026 | 71.681
4 | 0.805 | 0.01063 | -0.026 | 75.696
4.5 | 0.866 | 0.01097 | -0.026 | 78.954
5 | 0.926 | 0.0113 | -0.027 | 81.949
5.5 | 0.986 | 0.01171 | -0.027 | 84.247
6 | 1.045 | 0.01212 | -0.027 | 86.258
6.5 | 1.103 | 0.01261 | -0.027 | 87.505
7 | 1.161 | 0.01312 | -0.028 | 88.445
7.5 | 1.217 | 0.01374 | -0.028 | 88.565
8 | 1.271 | 0.01429 | -0.028 | 88.955
8.5 | 1.324 | 0.01509 | -0.029 | 87.779
9 | 1.375 | 0.01597 | -0.029 | 86.104
9.5 | 1.423 | 0.01703 | -0.029 | 83.587
10 | 1.468 | 0.01828 | -0.029 | 80.285
10.5 | 1.509 | 0.0198 | -0.029 | 76.218
11 | 1.546 | 0.02168 | -0.029 | 71.307
11.5 | 1.578 | 0.02402 | -0.03 | 65.684
12 | 1.605 | 0.02693 | -0.03 | 59.618
12.5 | 1.627 | 0.03056 | -0.03 | 53.254
13 | 1.645 | 0.03502 | -0.029 | 46.963
13.5 | 1.657 | 0.04051 | -0.029 | 40.897
14 | 1.663 | 0.04724 | -0.029 | 35.199
14.5 | 1.666 | 0.05508 | -0.029 | 30.243
15 | 1.666 | 0.06329 | -0.029 | 26.329
15.5 | 1.663 | 0.07118 | -0.028 | 23.365
16 | 1.657 | 0.0789 | -0.028 | 21.005
16.5 | 1.648 | 0.08656 | -0.028 | 19.037
17 | 1.634 | 0.09433 | -0.028 | 17.326
17.5 | 1.617 | 0.10217 | -0.028 | 15.822
18 | 1.594 | 0.11036 | -0.028 | 14.447
18.5 | 1.564 | 0.11904 | -0.028 | 13.138
19 | 1.528 | 0.1279 | -0.028 | 11.95
19.5 | 1.488 | 0.13705 | -0.028 | 10.858

## 38. Re 750k Mach 0.25 (2)
BIGFOIL.COM POLAR EXPORT
NACA34016
NACA34016 |  |  |  | Cl Max: | 1.5022 | at alpha= | 14.5 | deg
XFOIL ncrit=9 |  |  |  | L/D Max: | 90.3296 | at alpha= | 7.5 | deg
Re: | 750000 |  |  | Cd Min: | 0.16711 | at alpha= | -16.5 | deg
Mach: | 0.25 |  |  | Cl=0 at alpha= | -2.7163 | deg
|  |  |  | @ Cl=0.1, Cd= | 0.010174
|  |  |  | @ Cl=0.4, Cd= | 0.0085335
|  |  |  | @ Cl=0.6, Cd= | 0.009659
alpha (deg) | Cl | Cd | Cm | Cl/Cd
-16.5 | -0.4478 | 0.16711 | -0.0154 | -2.6797
-16 | -0.4337 | 0.16038 | -0.0173 | -2.7042
-15.5 | -0.414 | 0.15594 | -0.0183 | -2.6549
-15 | -0.4003 | 0.1501 | -0.0204 | -2.6669
-14 | -0.8019 | 0.05178 | -0.0752 | -15.4867
-13.5 | -0.8603 | 0.04095 | -0.0778 | -21.0085
-13 | -0.8951 | 0.03478 | -0.0741 | -25.7361
-12.5 | -0.9196 | 0.03066 | -0.0669 | -29.9935
-12 | -0.9297 | 0.02861 | -0.058 | -32.4956
-11.5 | -0.9497 | 0.02739 | -0.0459 | -34.6732
-11 | -0.9041 | 0.02518 | -0.0455 | -35.9055
-10.5 | -0.848 | 0.02252 | -0.0465 | -37.6554
-10 | -0.783 | 0.0201 | -0.0487 | -38.9552
-9.5 | -0.719 | 0.01861 | -0.0499 | -38.6351
-9 | -0.6444 | 0.01713 | -0.0528 | -37.6182
-8.5 | -0.5716 | 0.0155 | -0.0558 | -36.8774
-8 | -0.4992 | 0.01441 | -0.0583 | -34.6426
-7.5 | -0.4344 | 0.01335 | -0.0595 | -32.5393
-7 | -0.3774 | 0.01272 | -0.0587 | -29.6698
-6.5 | -0.3334 | 0.01207 | -0.0554 | -27.6222
-6 | -0.2893 | 0.01178 | -0.0518 | -24.5586
-5.5 | -0.2491 | 0.01136 | -0.0477 | -21.9278
-5 | -0.2054 | 0.01116 | -0.0442 | -18.405
-4.5 | -0.1628 | 0.01088 | -0.0405 | -14.9632
-4 | -0.1189 | 0.01067 | -0.0372 | -11.1434
-3.5 | -0.0733 | 0.01057 | -0.0342 | -6.9347
-3 | -0.0265 | 0.01047 | -0.0314 | -2.531
-2.5 | 0.0202 | 0.01037 | -0.0287 | 1.9479
-1.5 | 0.114 | 0.01014 | -0.0235 | 11.2426
-0.5 | 0.1721 | 0.0083 | -0.0119 | 20.7349
1 | 0.3061 | 0.00817 | -0.0018 | 37.4663
1.5 | 0.3572 | 0.00836 | 0.0002 | 42.7273
2 | 0.4164 | 0.0086 | 0.0005 | 48.4186
2.5 | 0.488 | 0.00901 | -0.0019 | 54.162
3 | 0.5532 | 0.0094 | -0.0031 | 58.8511
3.5 | 0.6327 | 0.00984 | -0.0074 | 64.2988
4 | 0.697 | 0.01026 | -0.0084 | 67.9337
4.5 | 0.7752 | 0.01071 | -0.0125 | 72.381
5 | 0.8484 | 0.01116 | -0.0155 | 76.0215
5.5 | 0.9164 | 0.0116 | -0.0174 | 79
6 | 0.9917 | 0.01201 | -0.0209 | 82.5729
6.5 | 1.0605 | 0.01249 | -0.0231 | 84.9079
7 | 1.1334 | 0.01288 | -0.0262 | 87.9969
7.5 | 1.2059 | 0.01335 | -0.0292 | 90.3296
8 | 1.2326 | 0.01368 | -0.0231 | 90.1023
8.5 | 1.2387 | 0.0141 | -0.0131 | 87.8511
9 | 1.2586 | 0.01441 | -0.0057 | 87.3421
9.5 | 1.2792 | 0.01497 | 0.0012 | 85.4509
10 | 1.3052 | 0.01563 | 0.0069 | 83.5061
10.5 | 1.3328 | 0.01641 | 0.0119 | 81.2188
11 | 1.36 | 0.01739 | 0.0166 | 78.2059
11.5 | 1.388 | 0.0185 | 0.0207 | 75.027
12 | 1.4149 | 0.01985 | 0.0245 | 71.2796
12.5 | 1.4366 | 0.02166 | 0.0282 | 66.325
13 | 1.4616 | 0.02351 | 0.0311 | 62.1693
13.5 | 1.4773 | 0.02617 | 0.0339 | 56.4501
14 | 1.492 | 0.02921 | 0.036 | 51.0784
14.5 | 1.5022 | 0.03288 | 0.0376 | 45.6873
15 | 1.4995 | 0.03801 | 0.0384 | 39.4501
15.5 | 1.4948 | 0.04371 | 0.0385 | 34.1981
16 | 1.4799 | 0.0508 | 0.0376 | 29.1319
16.5 | 1.4487 | 0.05999 | 0.0356 | 24.149
17 | 1.4232 | 0.06888 | 0.0333 | 20.662
17.5 | 1.3841 | 0.07967 | 0.0299 | 17.3729
18 | 1.3513 | 0.09006 | 0.0263 | 15.0044
18.5 | 1.3193 | 0.10063 | 0.0222 | 13.1104
19 | 1.2864 | 0.11159 | 0.0177 | 11.5279
19.5 | 1.265 | 0.12129 | 0.0134 | 10.4295

## 39. Re 750k Mach 0.50 (1)
BIGFOIL.COM POLAR EXPORT
NACA34016
NACA34016 |  |  |  | Cl Max: | 1.491 | at alpha= | 10.5 | deg
JavaFoil+Calcfoil stall+Eppler ext transition |  |  |  | L/D Max: | 77.5 | at alpha= | 5.5 | deg
Re: | 750000 |  |  | Cd Min: | 0.00903 | at alpha= | 0 | deg
Mach: | 0.5 |  |  | Cl=0 at alpha= | -2.3944 | deg
|  |  |  | @ Cl=0.1, Cd= | 0.011254
|  |  |  | @ Cl=0.4, Cd= | 0.0099235
|  |  |  | @ Cl=0.6, Cd= | 0.010572
alpha (deg) | Cl | Cd | Cm | Cl/Cd
-20 | -0.971 | 0.21609 | -0.008 | -4.492
-19.5 | -0.944 | 0.2103 | -0.008 | -4.488
-19 | -0.916 | 0.20285 | -0.008 | -4.517
-18.5 | -0.89 | 0.19485 | -0.008 | -4.566
-18 | -0.863 | 0.19034 | -0.008 | -4.534
-17.5 | -0.835 | 0.18613 | -0.008 | -4.486
-17 | -0.808 | 0.18276 | -0.008 | -4.421
-16.5 | -0.78 | 0.17817 | -0.008 | -4.381
-16 | -0.753 | 0.17057 | -0.008 | -4.416
-15.5 | -0.726 | 0.16632 | -0.009 | -4.366
-15 | -0.698 | 0.16264 | -0.008 | -4.293
-14.5 | -0.671 | 0.15506 | -0.009 | -4.328
-14 | -0.644 | 0.15111 | -0.009 | -4.262
-13.5 | -0.616 | 0.14526 | -0.009 | -4.241
-13 | -0.589 | 0.13734 | -0.009 | -4.287
-12.5 | -0.561 | 0.13514 | -0.009 | -4.15
-12 | -0.533 | 0.1291 | -0.009 | -4.132
-11.5 | -0.506 | 0.12056 | -0.009 | -4.193
-11 | -0.478 | 0.11734 | -0.009 | -4.075
-10.5 | -0.45 | 0.11196 | -0.009 | -4.022
-10 | -0.423 | 0.10923 | -0.009 | -3.87
-9.5 | -0.395 | 0.07694 | -0.009 | -5.133
-9 | -0.367 | 0.07272 | -0.008 | -5.049
-8.5 | -0.504 | 0.06395 | -0.01 | -7.88
-8 | -0.523 | 0.05627 | -0.011 | -9.297
-7.5 | -0.508 | 0.05082 | -0.011 | -9.997
-7 | -0.479 | 0.04591 | -0.012 | -10.438
-6.5 | -0.444 | 0.04011 | -0.014 | -11.078
-6 | -0.48 | 0.01337 | -0.022 | -35.909
-5.5 | -0.42 | 0.01295 | -0.022 | -32.467
-5 | -0.357 | 0.01229 | -0.022 | -29.082
-4.5 | -0.292 | 0.012 | -0.023 | -24.325
-4 | -0.224 | 0.01183 | -0.023 | -18.978
-3.5 | -0.156 | 0.01063 | -0.023 | -14.639
-3 | -0.086 | 0.01126 | -0.024 | -7.625
-2.5 | -0.015 | 0.01118 | -0.024 | -1.38
-2 | 0.056 | 0.01157 | -0.024 | 4.801
-1.5 | 0.127 | 0.01106 | -0.025 | 11.47
-1 | 0.198 | 0.01102 | -0.025 | 17.972
-0.5 | 0.269 | 0.01141 | -0.026 | 23.576
0 | 0.339 | 0.00903 | -0.026 | 37.563
0.5 | 0.41 | 0.01007 | -0.026 | 40.685
1 | 0.48 | 0.0102 | -0.027 | 47.022
1.5 | 0.549 | 0.01039 | -0.027 | 52.863
2 | 0.619 | 0.01064 | -0.027 | 58.164
2.5 | 0.687 | 0.01092 | -0.028 | 62.946
3 | 0.756 | 0.01127 | -0.028 | 67.045
3.5 | 0.823 | 0.01166 | -0.028 | 70.612
4 | 0.89 | 0.01211 | -0.029 | 73.449
4.5 | 0.955 | 0.01266 | -0.029 | 75.436
5 | 1.02 | 0.01325 | -0.029 | 76.941
5.5 | 1.082 | 0.01397 | -0.03 | 77.5
6 | 1.143 | 0.01478 | -0.03 | 77.373
6.5 | 1.202 | 0.01575 | -0.03 | 76.321
7 | 1.258 | 0.01692 | -0.03 | 74.342
7.5 | 1.31 | 0.01833 | -0.031 | 71.451
8 | 1.357 | 0.02016 | -0.031 | 67.323
8.5 | 1.399 | 0.02249 | -0.031 | 62.232
9 | 1.435 | 0.02541 | -0.031 | 56.489
9.5 | 1.463 | 0.02937 | -0.031 | 49.812
10 | 1.482 | 0.03444 | -0.03 | 43.044
10.5 | 1.491 | 0.0408 | -0.03 | 36.535
11 | 1.485 | 0.04889 | -0.03 | 30.378
11.5 | 1.458 | 0.05955 | -0.029 | 24.488
12 | 1.397 | 0.07495 | -0.028 | 18.646
12.5 | 1.239 | 0.09586 | -0.028 | 12.924
13 | 0.856 | 0.13031 | -0.016 | 6.568
13.5 | 0.885 | 0.14431 | -0.017 | 6.131
14 | 0.915 | 0.15299 | -0.019 | 5.978
14.5 | 0.944 | 0.16591 | -0.02 | 5.688
15 | 0.973 | 0.17362 | -0.021 | 5.606
15.5 | 1.003 | 0.18357 | -0.022 | 5.465

## 40. Re 750k Mach 0.50 (2)
BIGFOIL.COM POLAR EXPORT
NACA34016
NACA34016 |  |  |  | Cl Max: | 1.3285 | at alpha= | 11 | deg
XFOIL ncrit=9 |  |  |  | L/D Max: | 75.133 | at alpha= | 6.5 | deg
Re: | 750000 |  |  | Cd Min: | 0.23437 | at alpha= | -20 | deg
Mach: | 0.5 |  |  | Cl=0 at alpha= | -2.7562 | deg
|  |  |  | @ Cl=0.1, Cd= | 0.011303
|  |  |  | @ Cl=0.4, Cd= | 0.0093179
|  |  |  | @ Cl=0.6, Cd= | 0.010633
alpha (deg) | Cl | Cd | Cm | Cl/Cd
-20 | -0.5648 | 0.23437 | 0.0115 | -2.4099
-19.5 | -0.542 | 0.22762 | 0.0086 | -2.3812
-19 | -0.5198 | 0.22127 | 0.0054 | -2.3492
-18.5 | -0.4985 | 0.21463 | 0.0019 | -2.3226
-18 | -0.4874 | 0.20485 | -0.0044 | -2.3793
-17.5 | -0.4622 | 0.19886 | -0.006 | -2.3242
-17 | -0.4412 | 0.19247 | -0.0088 | -2.2923
-16.5 | -0.4215 | 0.18578 | -0.0118 | -2.2688
-16 | -0.4171 | 0.17544 | -0.0182 | -2.3775
-15.5 | -0.391 | 0.17001 | -0.0187 | -2.2999
-15 | -0.3711 | 0.16411 | -0.0207 | -2.2613
-14.5 | -0.3692 | 0.15423 | -0.0264 | -2.3938
-14 | -0.3525 | 0.14726 | -0.0279 | -2.3937
-13.5 | -0.3346 | 0.1414 | -0.029 | -2.3663
-13 | -0.3199 | 0.13527 | -0.0306 | -2.3649
-12.5 | -0.3239 | 0.12481 | -0.0343 | -2.5951
-12 | -0.3163 | 0.11784 | -0.0357 | -2.6841
-11.5 | -0.3187 | 0.10924 | -0.0381 | -2.9174
-11 | -0.3256 | 0.10037 | -0.0406 | -3.244
-10.5 | -0.3468 | 0.08959 | -0.0442 | -3.871
-10 | -0.3895 | 0.07631 | -0.0494 | -5.1042
-9.5 | -0.4007 | 0.06015 | -0.0661 | -6.6617
-9 | -0.4233 | 0.0457 | -0.0823 | -9.2626
-8.5 | -0.4375 | 0.0364 | -0.088 | -12.0192
-8 | -0.4487 | 0.02378 | -0.0919 | -18.8688
-7.5 | -0.4066 | 0.02016 | -0.0895 | -20.1687
-7 | -0.3725 | 0.01719 | -0.0834 | -21.6696
-6.5 | -0.3336 | 0.01563 | -0.077 | -21.3436
-6 | -0.2895 | 0.01449 | -0.0711 | -19.9793
-5.5 | -0.2472 | 0.01364 | -0.065 | -18.1232
-5 | -0.2033 | 0.01305 | -0.0591 | -15.5785
-4.5 | -0.161 | 0.01252 | -0.0531 | -12.8594
-4 | -0.1168 | 0.01216 | -0.0475 | -9.6053
-3.5 | -0.0704 | 0.01189 | -0.0424 | -5.9209
-3 | -0.0236 | 0.01165 | -0.0375 | -2.0258
-2.5 | 0.0248 | 0.0115 | -0.0329 | 2.1565
-2 | 0.0756 | 0.01135 | -0.0289 | 6.6608
-1.5 | 0.1273 | 0.01125 | -0.0251 | 11.3156
-1 | 0.1788 | 0.01113 | -0.0213 | 16.0647
-0.5 | 0.2108 | 0.01011 | -0.0145 | 20.8506
0 | 0.2368 | 0.00925 | -0.0061 | 25.6
0.5 | 0.2787 | 0.00908 | -0.0002 | 30.6938
1 | 0.3237 | 0.00911 | 0.0052 | 35.5324
1.5 | 0.3746 | 0.00919 | 0.0094 | 40.7617
2 | 0.4322 | 0.00948 | 0.0122 | 45.5907
2.5 | 0.5097 | 0.0099 | 0.0111 | 51.4848
3 | 0.5898 | 0.01057 | 0.0092 | 55.7994
3.5 | 0.6785 | 0.01112 | 0.0057 | 61.0162
4 | 0.7531 | 0.01184 | 0.0049 | 63.6064
4.5 | 0.8419 | 0.01243 | 0.0016 | 67.7313
5 | 0.9171 | 0.01322 | 0.0007 | 69.3722
5.5 | 1.0036 | 0.01383 | -0.002 | 72.5669
6 | 1.0814 | 0.01471 | -0.0034 | 73.5146
6.5 | 1.1578 | 0.01541 | -0.0042 | 75.133
7 | 1.1656 | 0.01613 | 0.0065 | 72.2629
7.5 | 1.1851 | 0.01704 | 0.0151 | 69.5481
8 | 1.2096 | 0.01817 | 0.0225 | 66.5713
8.5 | 1.2311 | 0.01977 | 0.0293 | 62.2711
9 | 1.2591 | 0.0215 | 0.0348 | 58.5628
9.5 | 1.278 | 0.02401 | 0.0399 | 53.2278
10 | 1.3028 | 0.02669 | 0.0437 | 48.8123
10.5 | 1.3162 | 0.03038 | 0.0469 | 43.3246
11 | 1.3285 | 0.03459 | 0.0491 | 38.4071
11.5 | 1.3283 | 0.04002 | 0.0503 | 33.1909
12 | 1.3232 | 0.0462 | 0.0507 | 28.6407
12.5 | 1.3062 | 0.05359 | 0.05 | 24.374
13 | 1.2836 | 0.06185 | 0.0483 | 20.7534
13.5 | 1.2576 | 0.07059 | 0.046 | 17.8156
14 | 1.2265 | 0.08024 | 0.0428 | 15.2854
14.5 | 1.1986 | 0.08984 | 0.0393 | 13.3415
15 | 1.1763 | 0.09919 | 0.0357 | 11.8591
15.5 | 1.1465 | 0.10972 | 0.031 | 10.4493
16 | 1.1294 | 0.11913 | 0.0267 | 9.4804

## 41. Re 1M Mach 0.00 (1)
BIGFOIL.COM POLAR EXPORT
NACA34016
NACA34016 |  |  |  | Cl Max: | 1.745 | at alpha= | 17.5 | deg
JavaFoil+Calcfoil stall+Eppler ext transition |  |  |  | L/D Max: | 98.553 | at alpha= | 8.5 | deg
Re: | 1000000 |  |  | Cd Min: | 0.00869 | at alpha= | 1 | deg
Mach: | 0 |  |  | Cl=0 at alpha= | -2.3934 | deg
|  |  |  | @ Cl=0.1, Cd= | 0.011587
|  |  |  | @ Cl=0.4, Cd= | 0.0087962
|  |  |  | @ Cl=0.6, Cd= | 0.0092284
alpha (deg) | Cl | Cd | Cm | Cl/Cd
-20 | -0.955 | 0.17013 | -0.006 | -5.614
-19.5 | -0.963 | 0.16239 | -0.007 | -5.928
-19 | -0.969 | 0.15483 | -0.007 | -6.256
-18.5 | -0.973 | 0.14759 | -0.007 | -6.593
-18 | -0.976 | 0.14025 | -0.007 | -6.956
-17.5 | -0.976 | 0.13328 | -0.007 | -7.325
-17 | -0.975 | 0.12646 | -0.007 | -7.709
-16.5 | -0.97 | 0.11978 | -0.008 | -8.1
-16 | -0.963 | 0.11357 | -0.008 | -8.482
-15.5 | -0.954 | 0.10733 | -0.008 | -8.889
-15 | -0.943 | 0.10133 | -0.008 | -9.302
-14.5 | -0.929 | 0.09573 | -0.008 | -9.704
-14 | -0.913 | 0.09006 | -0.009 | -10.138
-13.5 | -0.895 | 0.08469 | -0.009 | -10.565
-13 | -0.874 | 0.07935 | -0.009 | -11.02
-12.5 | -0.852 | 0.07422 | -0.009 | -11.478
-12 | -0.828 | 0.06889 | -0.01 | -12.015
-11.5 | -0.802 | 0.06316 | -0.01 | -12.703
-11 | -0.876 | 0.02158 | -0.015 | -40.583
-10.5 | -0.878 | 0.01504 | -0.016 | -58.368
-10 | -0.841 | 0.01407 | -0.016 | -59.821
-9.5 | -0.798 | 0.01344 | -0.017 | -59.407
-9 | -0.752 | 0.01294 | -0.017 | -58.136
-8.5 | -0.704 | 0.0125 | -0.017 | -56.286
-8 | -0.653 | 0.01212 | -0.018 | -53.875
-7.5 | -0.6 | 0.01181 | -0.018 | -50.826
-7 | -0.546 | 0.01032 | -0.018 | -52.932
-6.5 | -0.49 | 0.01062 | -0.018 | -46.183
-6 | -0.433 | 0.01045 | -0.019 | -41.469
-5.5 | -0.375 | 0.01082 | -0.019 | -34.69
-5 | -0.317 | 0.01067 | -0.019 | -29.667
-4.5 | -0.257 | 0.01057 | -0.02 | -24.321
-4 | -0.197 | 0.01103 | -0.02 | -17.85
-3.5 | -0.136 | 0.01104 | -0.02 | -12.328
-3 | -0.075 | 0.01065 | -0.021 | -7.031
-2.5 | -0.013 | 0.01123 | -0.021 | -1.196
-2 | 0.048 | 0.01152 | -0.021 | 4.192
-1.5 | 0.11 | 0.0116 | -0.022 | 9.498
-1 | 0.172 | 0.01105 | -0.022 | 15.567
-0.5 | 0.234 | 0.00903 | -0.022 | 25.902
0 | 0.295 | 0.00901 | -0.023 | 32.765
0.5 | 0.357 | 0.00905 | -0.023 | 39.394
1 | 0.418 | 0.00869 | -0.023 | 48.087
1.5 | 0.479 | 0.00876 | -0.023 | 54.711
2 | 0.54 | 0.00913 | -0.024 | 59.137
2.5 | 0.601 | 0.00923 | -0.024 | 65.105
3 | 0.661 | 0.0089 | -0.024 | 74.291
3.5 | 0.722 | 0.00909 | -0.025 | 79.426
4 | 0.781 | 0.00882 | -0.025 | 88.569
4.5 | 0.841 | 0.01001 | -0.025 | 84.014
5 | 0.9 | 0.01027 | -0.026 | 87.646
5.5 | 0.959 | 0.01058 | -0.026 | 90.662
6 | 1.017 | 0.0109 | -0.026 | 93.339
6.5 | 1.075 | 0.01126 | -0.027 | 95.419
7 | 1.131 | 0.01165 | -0.027 | 97.067
7.5 | 1.187 | 0.01211 | -0.027 | 98.015
8 | 1.242 | 0.01261 | -0.028 | 98.521
8.5 | 1.296 | 0.01315 | -0.028 | 98.553
9 | 1.348 | 0.01376 | -0.028 | 97.937
9.5 | 1.398 | 0.01438 | -0.028 | 97.251
10 | 1.447 | 0.01519 | -0.029 | 95.207
10.5 | 1.492 | 0.01615 | -0.029 | 92.397
11 | 1.534 | 0.01726 | -0.029 | 88.888
11.5 | 1.573 | 0.01866 | -0.029 | 84.312
12 | 1.608 | 0.02032 | -0.029 | 79.131
12.5 | 1.639 | 0.02239 | -0.029 | 73.206
13 | 1.665 | 0.02501 | -0.03 | 66.573
13.5 | 1.687 | 0.02835 | -0.029 | 59.49
14 | 1.704 | 0.03253 | -0.029 | 52.363
14.5 | 1.716 | 0.03781 | -0.029 | 45.38
15 | 1.725 | 0.04425 | -0.029 | 38.973
15.5 | 1.73 | 0.05124 | -0.029 | 33.764
16 | 1.735 | 0.05816 | -0.029 | 29.835
16.5 | 1.74 | 0.06485 | -0.029 | 26.826
17 | 1.743 | 0.07123 | -0.029 | 24.472
17.5 | 1.745 | 0.07776 | -0.029 | 22.437
18 | 1.744 | 0.08441 | -0.029 | 20.661
18.5 | 1.739 | 0.09114 | -0.029 | 19.08
19 | 1.731 | 0.09791 | -0.029 | 17.684
19.5 | 1.722 | 0.10492 | -0.029 | 16.408
20 | 1.709 | 0.11209 | -0.029 | 15.248

## 42. Re 1M Mach 0.00 (2)
BIGFOIL.COM POLAR EXPORT
NACA34016
NACA34016 |  |  |  | Cl Max: | 1.5932 | at alpha= | 16.5 | deg
XFOIL ncrit=9 |  |  |  | L/D Max: | 104.032 | at alpha= | 9 | deg
Re: | 1000000 |  |  | Cd Min: | 0.09858 | at alpha= | 20 | deg
Mach: | 0 |  |  | Cl=0 at alpha= | -2.6621 | deg
|  |  |  | @ Cl=0.1, Cd= | 0.0087791
|  |  |  | @ Cl=0.4, Cd= | 0.0076365
|  |  |  | @ Cl=0.6, Cd= | 0.0084843
alpha (deg) | Cl | Cd | Cm | Cl/Cd
-19 | -1.0333 | 0.07739 | -0.0603 | -13.3519
-18.5 | -1.1019 | 0.05994 | -0.0707 | -18.3834
-18 | -1.1189 | 0.05154 | -0.0747 | -21.7094
-17.5 | -1.1302 | 0.04478 | -0.0768 | -25.2389
-17 | -1.1331 | 0.03962 | -0.0773 | -28.5992
-16.5 | -1.1324 | 0.03533 | -0.0764 | -32.0521
-16 | -1.1244 | 0.03211 | -0.0745 | -35.0171
-15.5 | -1.1155 | 0.02934 | -0.0715 | -38.0198
-15 | -1.1131 | 0.0264 | -0.0671 | -42.1629
-14.5 | -1.0998 | 0.02466 | -0.0624 | -44.5985
-14 | -1.0858 | 0.02326 | -0.0569 | -46.681
-13.5 | -1.0728 | 0.0222 | -0.0506 | -48.3243
-13 | -1.0672 | 0.02132 | -0.0423 | -50.0563
-12.5 | -1.0672 | 0.02068 | -0.0326 | -51.6054
-12 | -1.0049 | 0.01961 | -0.0349 | -51.2443
-11.5 | -0.9456 | 0.01808 | -0.0369 | -52.3009
-11 | -0.8846 | 0.01708 | -0.0385 | -51.7916
-10.5 | -0.8165 | 0.01616 | -0.0415 | -50.526
-10 | -0.7586 | 0.01496 | -0.0425 | -50.7086
-9.5 | -0.6905 | 0.01408 | -0.0453 | -49.0412
-9 | -0.6203 | 0.0133 | -0.0483 | -46.6391
-8.5 | -0.5522 | 0.01232 | -0.0512 | -44.8214
-8 | -0.4854 | 0.01174 | -0.0535 | -41.3458
-7.5 | -0.4342 | 0.01118 | -0.0524 | -38.8372
-7 | -0.3882 | 0.01085 | -0.0501 | -35.7788
-6.5 | -0.345 | 0.01061 | -0.0472 | -32.5165
-6 | -0.3032 | 0.01033 | -0.044 | -29.3514
-5.5 | -0.2601 | 0.01014 | -0.041 | -25.6509
-5 | -0.2163 | 0.00996 | -0.0382 | -21.7169
-4.5 | -0.1716 | 0.0098 | -0.0356 | -17.5102
-4 | -0.1253 | 0.00975 | -0.0333 | -12.8513
-3.5 | -0.0789 | 0.00964 | -0.0311 | -8.1846
-3 | -0.0321 | 0.00956 | -0.029 | -3.3577
-2.5 | 0.0154 | 0.00952 | -0.027 | 1.6176
-2 | 0.0629 | 0.00946 | -0.025 | 6.649
-1 | 0.137 | 0.0081 | -0.0175 | 16.9136
-0.5 | 0.1745 | 0.00764 | -0.0136 | 22.8403
0 | 0.216 | 0.00748 | -0.0102 | 28.877
0.5 | 0.2592 | 0.00742 | -0.0072 | 34.9326
1 | 0.305 | 0.00742 | -0.0047 | 41.1051
1.5 | 0.3532 | 0.00747 | -0.0026 | 47.2825
2 | 0.4038 | 0.00765 | -0.0011 | 52.7843
2.5 | 0.4652 | 0.00785 | -0.0019 | 59.2611
3 | 0.5278 | 0.0082 | -0.0032 | 64.3659
3.5 | 0.5943 | 0.00845 | -0.0053 | 70.3314
4 | 0.6624 | 0.00886 | -0.008 | 74.763
4.5 | 0.7283 | 0.00914 | -0.01 | 79.6827
5 | 0.7992 | 0.00956 | -0.0133 | 83.5983
5.5 | 0.8664 | 0.00989 | -0.0158 | 87.6036
6 | 0.9295 | 0.01027 | -0.0175 | 90.5063
6.5 | 1.0001 | 0.01063 | -0.0209 | 94.0828
7 | 1.0668 | 0.01101 | -0.0235 | 96.8937
7.5 | 1.1299 | 0.01142 | -0.0254 | 98.9405
8 | 1.1986 | 0.01176 | -0.0286 | 101.9218
8.5 | 1.2646 | 0.01216 | -0.0313 | 103.9967
9 | 1.3004 | 0.0125 | -0.0278 | 104.032
9.5 | 1.3215 | 0.0129 | -0.0213 | 102.4419
10 | 1.3369 | 0.01316 | -0.0136 | 101.5881
10.5 | 1.3521 | 0.01369 | -0.0063 | 98.7655
11 | 1.3803 | 0.01411 | -0.0015 | 97.8242
11.5 | 1.4036 | 0.01486 | 0.0037 | 94.4549
12 | 1.4342 | 0.0155 | 0.0074 | 92.529
12.5 | 1.4593 | 0.01649 | 0.0115 | 88.4961
13 | 1.4875 | 0.01748 | 0.0148 | 85.0973
13.5 | 1.5128 | 0.01873 | 0.0181 | 80.7688
14.5 | 1.5553 | 0.02211 | 0.024 | 70.3437
15 | 1.5721 | 0.02435 | 0.0266 | 64.5626
15.5 | 1.5822 | 0.0273 | 0.0288 | 57.956
16 | 1.5893 | 0.0308 | 0.0305 | 51.6006
16.5 | 1.5932 | 0.03488 | 0.0315 | 45.6766
17 | 1.5862 | 0.04036 | 0.0319 | 39.3013
17.5 | 1.5678 | 0.04749 | 0.0312 | 33.0133
18 | 1.5508 | 0.05487 | 0.03 | 28.2632
18.5 | 1.5152 | 0.06486 | 0.0275 | 23.3611
19 | 1.4792 | 0.07532 | 0.0244 | 19.6389
19.5 | 1.4351 | 0.08721 | 0.0205 | 16.4557
20 | 1.3972 | 0.09858 | 0.0164 | 14.1733

## 43. Re 1M Mach 0.10 (1)
BIGFOIL.COM POLAR EXPORT
NACA34016
NACA34016 |  |  |  | Cl Max: | 1.732 | at alpha= | 17 | deg
JavaFoil+Calcfoil stall+Eppler ext transition |  |  |  | L/D Max: | 98.019 | at alpha= | 8 | deg
Re: | 1000000 |  |  | Cd Min: | 0.00871 | at alpha= | 1 | deg
Mach: | 0.1 |  |  | Cl=0 at alpha= | -2.3952 | deg
|  |  |  | @ Cl=0.1, Cd= | 0.011638
|  |  |  | @ Cl=0.4, Cd= | 0.0088294
|  |  |  | @ Cl=0.6, Cd= | 0.008861
alpha (deg) | Cl | Cd | Cm | Cl/Cd
-20 | -0.917 | 0.1738 | -0.006 | -5.274
-19.5 | -0.927 | 0.16576 | -0.007 | -5.594
-19 | -0.936 | 0.15807 | -0.007 | -5.923
-18.5 | -0.944 | 0.15039 | -0.007 | -6.275
-18 | -0.949 | 0.14269 | -0.007 | -6.652
-17.5 | -0.953 | 0.1352 | -0.007 | -7.046
-17 | -0.954 | 0.12835 | -0.007 | -7.434
-16.5 | -0.952 | 0.1216 | -0.007 | -7.829
-16 | -0.947 | 0.11517 | -0.008 | -8.226
-15.5 | -0.94 | 0.10886 | -0.008 | -8.639
-15 | -0.931 | 0.1028 | -0.008 | -9.057
-14.5 | -0.919 | 0.09699 | -0.008 | -9.478
-14 | -0.905 | 0.09129 | -0.009 | -9.914
-13.5 | -0.888 | 0.08578 | -0.009 | -10.357
-13 | -0.869 | 0.08043 | -0.009 | -10.807
-12.5 | -0.848 | 0.07525 | -0.009 | -11.269
-12 | -0.824 | 0.07008 | -0.01 | -11.764
-11.5 | -0.799 | 0.06463 | -0.01 | -12.367
-11 | -0.774 | 0.05835 | -0.011 | -13.265
-10.5 | -0.874 | 0.0156 | -0.016 | -56.022
-10 | -0.841 | 0.01424 | -0.016 | -59.087
-9.5 | -0.8 | 0.01358 | -0.017 | -58.87
-9 | -0.754 | 0.01305 | -0.017 | -57.766
-8.5 | -0.705 | 0.01261 | -0.017 | -55.944
-8 | -0.655 | 0.01222 | -0.018 | -53.587
-7.5 | -0.602 | 0.01187 | -0.018 | -50.737
-7 | -0.548 | 0.01161 | -0.018 | -47.203
-6.5 | -0.492 | 0.01016 | -0.019 | -48.458
-6 | -0.435 | 0.0105 | -0.019 | -41.457
-5.5 | -0.377 | 0.01036 | -0.019 | -36.407
-5 | -0.318 | 0.01072 | -0.019 | -29.654
-4.5 | -0.258 | 0.01068 | -0.02 | -24.176
-4 | -0.198 | 0.01113 | -0.02 | -17.76
-3.5 | -0.137 | 0.01066 | -0.02 | -12.825
-3 | -0.075 | 0.01069 | -0.021 | -7.044
-2.5 | -0.013 | 0.01078 | -0.021 | -1.253
-2 | 0.049 | 0.01158 | -0.021 | 4.19
-1.5 | 0.111 | 0.01165 | -0.022 | 9.509
-1 | 0.173 | 0.01113 | -0.022 | 15.541
-0.5 | 0.235 | 0.00906 | -0.022 | 25.951
0 | 0.297 | 0.00904 | -0.023 | 32.821
0.5 | 0.358 | 0.00908 | -0.023 | 39.489
1 | 0.42 | 0.00871 | -0.023 | 48.209
1.5 | 0.481 | 0.0088 | -0.024 | 54.72
2 | 0.543 | 0.00916 | -0.024 | 59.267
2.5 | 0.604 | 0.00884 | -0.024 | 68.331
3 | 0.665 | 0.00897 | -0.025 | 74.065
3.5 | 0.725 | 0.00912 | -0.025 | 79.46
4 | 0.785 | 0.00887 | -0.025 | 88.541
4.5 | 0.845 | 0.01007 | -0.026 | 83.932
5 | 0.904 | 0.01033 | -0.026 | 87.556
5.5 | 0.963 | 0.01064 | -0.026 | 90.539
6 | 1.022 | 0.01097 | -0.027 | 93.146
6.5 | 1.079 | 0.01134 | -0.027 | 95.194
7 | 1.136 | 0.01175 | -0.027 | 96.732
7.5 | 1.192 | 0.01222 | -0.027 | 97.549
8 | 1.247 | 0.01272 | -0.028 | 98.019
8.5 | 1.301 | 0.01328 | -0.028 | 97.952
9 | 1.353 | 0.01392 | -0.028 | 97.234
9.5 | 1.403 | 0.01457 | -0.029 | 96.356
10 | 1.451 | 0.01541 | -0.029 | 94.175
10.5 | 1.496 | 0.01642 | -0.029 | 91.144
11 | 1.538 | 0.01759 | -0.029 | 87.454
11.5 | 1.576 | 0.01905 | -0.029 | 82.715
12 | 1.61 | 0.02083 | -0.029 | 77.295
12.5 | 1.64 | 0.02304 | -0.03 | 71.169
13 | 1.665 | 0.02586 | -0.03 | 64.4
13.5 | 1.685 | 0.02939 | -0.03 | 57.34
14 | 1.701 | 0.03388 | -0.029 | 50.203
14.5 | 1.711 | 0.03953 | -0.029 | 43.297
15 | 1.719 | 0.04621 | -0.029 | 37.197
15.5 | 1.723 | 0.05359 | -0.029 | 32.145
16 | 1.727 | 0.06041 | -0.029 | 28.59
16.5 | 1.73 | 0.06713 | -0.029 | 25.775
17 | 1.732 | 0.07379 | -0.029 | 23.467
17.5 | 1.731 | 0.08035 | -0.029 | 21.544
18 | 1.728 | 0.08728 | -0.029 | 19.797
18.5 | 1.72 | 0.09405 | -0.029 | 18.29
19 | 1.71 | 0.10106 | -0.029 | 16.918
19.5 | 1.696 | 0.10839 | -0.029 | 15.651
20 | 1.681 | 0.11569 | -0.029 | 14.527

## 44. Re 1M Mach 0.10 (2)
BIGFOIL.COM POLAR EXPORT
NACA34016
NACA34016 |  |  |  | Cl Max: | 1.5834 | at alpha= | 16.5 | deg
XFOIL ncrit=9 |  |  |  | L/D Max: | 103.692 | at alpha= | 8.5 | deg
Re: | 1000000 |  |  | Cd Min: | 0.10457 | at alpha= | 20 | deg
Mach: | 0.1 |  |  | Cl=0 at alpha= | -2.6604 | deg
|  |  |  | @ Cl=0.1, Cd= | 0.0094297
|  |  |  | @ Cl=0.4, Cd= | 0.0076606
|  |  |  | @ Cl=0.6, Cd= | 0.0085013
alpha (deg) | Cl | Cd | Cm | Cl/Cd
-18.5 | -0.9926 | 0.07903 | -0.0595 | -12.5598
-18 | -1.0544 | 0.06186 | -0.0703 | -17.0449
-17.5 | -1.0843 | 0.05159 | -0.0755 | -21.0176
-17 | -1.0981 | 0.04449 | -0.0778 | -24.682
-16.5 | -1.1064 | 0.03881 | -0.0782 | -28.5081
-16 | -1.1055 | 0.03462 | -0.077 | -31.9324
-15.5 | -1.0979 | 0.03149 | -0.0747 | -34.865
-15 | -1.0969 | 0.02822 | -0.0708 | -38.8696
-14.5 | -1.0906 | 0.0258 | -0.0659 | -42.2713
-14 | -1.0785 | 0.02415 | -0.0605 | -44.6584
-13.5 | -1.0656 | 0.02294 | -0.0544 | -46.4516
-13 | -1.0586 | 0.02193 | -0.0465 | -48.2718
-12.5 | -1.065 | 0.02122 | -0.0357 | -50.1885
-11.5 | -0.9483 | 0.0185 | -0.0387 | -51.2595
-11 | -0.8883 | 0.01743 | -0.04 | -50.9639
-10.5 | -0.8203 | 0.01644 | -0.0428 | -49.8966
-10 | -0.76 | 0.01535 | -0.044 | -49.5114
-9.5 | -0.6932 | 0.01425 | -0.0465 | -48.6456
-9 | -0.6224 | 0.01343 | -0.0495 | -46.344
-8.5 | -0.5533 | 0.01244 | -0.0524 | -44.4775
-8 | -0.4858 | 0.01182 | -0.0547 | -41.0998
-7.5 | -0.434 | 0.01129 | -0.0536 | -38.4411
-7 | -0.3889 | 0.01092 | -0.051 | -35.6136
-6.5 | -0.345 | 0.01071 | -0.048 | -32.2129
-6 | -0.3041 | 0.01038 | -0.0446 | -29.2967
-5.5 | -0.2599 | 0.01025 | -0.0417 | -25.3561
-5 | -0.2172 | 0.01001 | -0.0386 | -21.6983
-4.5 | -0.1722 | 0.00985 | -0.036 | -17.4822
-4 | -0.1258 | 0.0098 | -0.0336 | -12.8367
-3.5 | -0.0795 | 0.00968 | -0.0313 | -8.2128
-3 | -0.0324 | 0.0096 | -0.0291 | -3.375
-2.5 | 0.0153 | 0.00956 | -0.0271 | 1.6004
-2 | 0.0633 | 0.0095 | -0.0251 | 6.6632
-1.5 | 0.1103 | 0.00941 | -0.023 | 11.7216
-1 | 0.1387 | 0.00819 | -0.0177 | 16.9353
-0.5 | 0.1757 | 0.00769 | -0.0136 | 22.8479
0 | 0.2174 | 0.00752 | -0.0103 | 28.9096
0.5 | 0.2605 | 0.00745 | -0.0071 | 34.9664
1 | 0.3061 | 0.00746 | -0.0045 | 41.0322
1.5 | 0.3546 | 0.0075 | -0.0024 | 47.28
2 | 0.4055 | 0.00768 | -0.0009 | 52.7995
2.5 | 0.4671 | 0.00788 | -0.0016 | 59.2766
3 | 0.5303 | 0.00822 | -0.0029 | 64.5134
3.5 | 0.5966 | 0.00848 | -0.0049 | 70.3538
4 | 0.6654 | 0.00891 | -0.0076 | 74.6801
4.5 | 0.7317 | 0.00919 | -0.0096 | 79.6192
5 | 0.8026 | 0.00965 | -0.0128 | 83.171
5.5 | 0.8706 | 0.00994 | -0.0153 | 87.5855
6 | 0.9342 | 0.01036 | -0.0171 | 90.1737
6.5 | 1.0057 | 0.0107 | -0.0205 | 93.9907
7 | 1.0722 | 0.01111 | -0.0229 | 96.5077
7.5 | 1.1367 | 0.0115 | -0.025 | 98.8435
8 | 1.2053 | 0.01188 | -0.028 | 101.4562
8.5 | 1.2723 | 0.01227 | -0.0307 | 103.6919
9 | 1.3028 | 0.01263 | -0.026 | 103.1512
9.5 | 1.321 | 0.01299 | -0.0188 | 101.6936
10 | 1.3361 | 0.01329 | -0.011 | 100.5342
10.5 | 1.3537 | 0.01385 | -0.004 | 97.7401
11 | 1.3826 | 0.01432 | 0.0007 | 96.5503
11.5 | 1.4066 | 0.0151 | 0.0057 | 93.1523
12 | 1.437 | 0.01581 | 0.0095 | 90.8918
12.5 | 1.463 | 0.01682 | 0.0135 | 86.9798
13 | 1.4888 | 0.01799 | 0.0171 | 82.7571
13.5 | 1.5151 | 0.01928 | 0.0202 | 78.584
14 | 1.5352 | 0.02105 | 0.0235 | 72.9311
14.5 | 1.5543 | 0.02308 | 0.0262 | 67.344
15 | 1.5709 | 0.02548 | 0.0286 | 61.6523
15.5 | 1.58 | 0.02867 | 0.0307 | 55.1099
16 | 1.5814 | 0.03284 | 0.0322 | 48.1547
16.5 | 1.5834 | 0.03734 | 0.0328 | 42.4049
17 | 1.5741 | 0.04328 | 0.0328 | 36.3701
17.5 | 1.5508 | 0.05117 | 0.0317 | 30.3068
18 | 1.527 | 0.05957 | 0.0299 | 25.6337
18.5 | 1.4882 | 0.07014 | 0.0271 | 21.2176
19 | 1.4488 | 0.08117 | 0.0236 | 17.849
19.5 | 1.4053 | 0.09313 | 0.0194 | 15.0897
20 | 1.3682 | 0.10457 | 0.015 | 13.0841

## 45. Re 1M Mach 0.25 (1)
BIGFOIL.COM POLAR EXPORT
NACA34016
NACA34016 |  |  |  | Cl Max: | 1.676 | at alpha= | 14.5 | deg
JavaFoil+Calcfoil stall+Eppler ext transition |  |  |  | L/D Max: | 95.649 | at alpha= | 8 | deg
Re: | 1000000 |  |  | Cd Min: | 0.00854 | at alpha= | 3 | deg
Mach: | 0.25 |  |  | Cl=0 at alpha= | -2.3906 | deg
|  |  |  | @ Cl=0.1, Cd= | 0.011403
|  |  |  | @ Cl=0.4, Cd= | 0.0088657
|  |  |  | @ Cl=0.6, Cd= | 0.0087787
alpha (deg) | Cl | Cd | Cm | Cl/Cd
-19.5 | -0.61 | 0.19826 | -0.006 | -3.077
-19 | -0.65 | 0.18519 | -0.006 | -3.507
-18.5 | -0.686 | 0.17478 | -0.006 | -3.924
-18 | -0.719 | 0.16264 | -0.007 | -4.421
-17.5 | -0.749 | 0.1534 | -0.007 | -4.883
-17 | -0.775 | 0.14376 | -0.007 | -5.393
-16.5 | -0.796 | 0.13514 | -0.007 | -5.891
-16 | -0.812 | 0.12674 | -0.007 | -6.41
-15.5 | -0.825 | 0.11941 | -0.008 | -6.909
-15 | -0.834 | 0.11204 | -0.008 | -7.44
-14.5 | -0.838 | 0.10524 | -0.008 | -7.963
-14 | -0.838 | 0.09883 | -0.008 | -8.48
-13.5 | -0.834 | 0.09254 | -0.008 | -9.015
-13 | -0.826 | 0.08663 | -0.009 | -9.539
-12.5 | -0.815 | 0.08096 | -0.009 | -10.061
-12 | -0.799 | 0.07563 | -0.009 | -10.563
-11.5 | -0.78 | 0.07045 | -0.01 | -11.07
-11 | -0.757 | 0.06526 | -0.01 | -11.606
-10.5 | -0.732 | 0.06019 | -0.011 | -12.163
-10 | -0.705 | 0.05427 | -0.011 | -12.995
-9.5 | -0.798 | 0.01465 | -0.017 | -54.503
-9 | -0.759 | 0.01374 | -0.017 | -55.259
-8.5 | -0.714 | 0.01318 | -0.018 | -54.181
-8 | -0.665 | 0.0127 | -0.018 | -52.326
-7.5 | -0.613 | 0.01231 | -0.018 | -49.79
-7 | -0.559 | 0.01198 | -0.019 | -46.673
-6.5 | -0.503 | 0.01168 | -0.019 | -43.079
-6 | -0.445 | 0.01029 | -0.019 | -43.26
-5.5 | -0.386 | 0.01061 | -0.02 | -36.384
-5 | -0.326 | 0.01053 | -0.02 | -30.953
-4.5 | -0.265 | 0.01089 | -0.02 | -24.323
-4 | -0.203 | 0.01044 | -0.021 | -19.423
-3.5 | -0.14 | 0.01094 | -0.021 | -12.819
-3 | -0.077 | 0.01093 | -0.021 | -7.07
-2.5 | -0.014 | 0.011 | -0.022 | -1.26
-2 | 0.05 | 0.01138 | -0.022 | 4.382
-1.5 | 0.114 | 0.01141 | -0.022 | 9.972
-1 | 0.178 | 0.01134 | -0.023 | 15.666
-0.5 | 0.241 | 0.00925 | -0.023 | 26.101
0 | 0.305 | 0.00924 | -0.023 | 32.987
0.5 | 0.368 | 0.00882 | -0.024 | 41.724
1 | 0.431 | 0.00891 | -0.024 | 48.41
1.5 | 0.494 | 0.00899 | -0.024 | 55.002
2 | 0.557 | 0.00869 | -0.025 | 64.143
2.5 | 0.62 | 0.00882 | -0.025 | 70.284
3 | 0.682 | 0.00854 | -0.025 | 79.838
3.5 | 0.744 | 0.00874 | -0.026 | 85.131
4 | 0.805 | 0.01014 | -0.026 | 79.427
4.5 | 0.867 | 0.01039 | -0.026 | 83.432
5 | 0.927 | 0.01069 | -0.027 | 86.701
5.5 | 0.987 | 0.01103 | -0.027 | 89.466
6 | 1.047 | 0.0114 | -0.027 | 91.765
6.5 | 1.105 | 0.01183 | -0.028 | 93.408
7 | 1.163 | 0.01231 | -0.028 | 94.454
7.5 | 1.219 | 0.01285 | -0.028 | 94.908
8 | 1.274 | 0.01332 | -0.028 | 95.649
8.5 | 1.328 | 0.01402 | -0.029 | 94.753
9 | 1.38 | 0.0148 | -0.029 | 93.231
9.5 | 1.429 | 0.01571 | -0.029 | 90.931
10 | 1.475 | 0.01681 | -0.029 | 87.745
10.5 | 1.517 | 0.0181 | -0.03 | 83.823
11 | 1.555 | 0.01972 | -0.03 | 78.88
11.5 | 1.589 | 0.02173 | -0.03 | 73.12
12 | 1.617 | 0.02426 | -0.03 | 66.672
12.5 | 1.64 | 0.02747 | -0.03 | 59.694
13 | 1.657 | 0.03153 | -0.03 | 52.575
13.5 | 1.669 | 0.03663 | -0.03 | 45.555
14 | 1.674 | 0.04309 | -0.029 | 38.86
14.5 | 1.676 | 0.05072 | -0.029 | 33.041
15 | 1.675 | 0.05881 | -0.029 | 28.486
15.5 | 1.671 | 0.06658 | -0.029 | 25.1
16 | 1.665 | 0.07417 | -0.029 | 22.443
16.5 | 1.655 | 0.08166 | -0.029 | 20.262
17 | 1.64 | 0.08927 | -0.029 | 18.376
17.5 | 1.622 | 0.09694 | -0.029 | 16.735
18 | 1.599 | 0.10498 | -0.029 | 15.236
18.5 | 1.569 | 0.11329 | -0.029 | 13.845
19 | 1.533 | 0.12201 | -0.029 | 12.561
19.5 | 1.492 | 0.13094 | -0.029 | 11.393

## 46. Re 1M Mach 0.25 (2)
BIGFOIL.COM POLAR EXPORT
NACA34016
NACA34016 |  |  |  | Cl Max: | 1.5467 | at alpha= | 15 | deg
XFOIL ncrit=9 |  |  |  | L/D Max: | 99.8995 | at alpha= | 8.5 | deg
Re: | 1000000 |  |  | Cd Min: | 0.17623 | at alpha= | -17 | deg
Mach: | 0.25 |  |  | Cl=0 at alpha= | -2.6612 | deg
|  |  |  | @ Cl=0.1, Cd= | 0.0096811
|  |  |  | @ Cl=0.4, Cd= | 0.0077807
|  |  |  | @ Cl=0.6, Cd= | 0.0086837
alpha (deg) | Cl | Cd | Cm | Cl/Cd
-17 | -0.4513 | 0.17623 | -0.0092 | -2.5609
-15.5 | -0.8714 | 0.06203 | -0.0708 | -14.048
-15 | -0.9228 | 0.04866 | -0.0787 | -18.9642
-14.5 | -0.9543 | 0.04016 | -0.0809 | -23.7625
-14 | -0.9792 | 0.03395 | -0.079 | -28.8424
-13.5 | -0.9908 | 0.02998 | -0.0743 | -33.0487
-13 | -0.9903 | 0.02753 | -0.0682 | -35.9717
-12.5 | -0.993 | 0.02553 | -0.0601 | -38.8954
-12 | -1.0023 | 0.02415 | -0.0496 | -41.5031
-11.5 | -0.9552 | 0.02214 | -0.049 | -43.1436
-11 | -0.8985 | 0.02001 | -0.0497 | -44.9025
-10.5 | -0.8367 | 0.01846 | -0.0507 | -45.325
-10 | -0.7724 | 0.01708 | -0.0519 | -45.2225
-9.5 | -0.7041 | 0.01572 | -0.0536 | -44.7901
-9 | -0.6321 | 0.01439 | -0.0563 | -43.9263
-8.5 | -0.5563 | 0.01341 | -0.0595 | -41.484
-8 | -0.4888 | 0.01237 | -0.0612 | -39.515
-7.5 | -0.4342 | 0.01187 | -0.0599 | -36.5796
-7 | -0.392 | 0.01135 | -0.0561 | -34.5374
-6.5 | -0.3498 | 0.01105 | -0.0522 | -31.6561
-6 | -0.3081 | 0.01076 | -0.0482 | -28.6338
-5.5 | -0.2647 | 0.01053 | -0.0447 | -25.1377
-5 | -0.2209 | 0.01029 | -0.0412 | -21.4674
-4.5 | -0.1743 | 0.01017 | -0.0383 | -17.1386
-4 | -0.1286 | 0.01001 | -0.0353 | -12.8472
-3.5 | -0.0812 | 0.00989 | -0.0327 | -8.2103
-3 | -0.033 | 0.00982 | -0.0302 | -3.3605
-2.5 | 0.0157 | 0.00977 | -0.0279 | 1.607
-2 | 0.0649 | 0.00971 | -0.0257 | 6.6838
-1.5 | 0.1135 | 0.00967 | -0.0234 | 11.7373
-1 | 0.1567 | 0.00921 | -0.0203 | 17.0141
-0.5 | 0.1817 | 0.00799 | -0.0138 | 22.7409
0 | 0.2229 | 0.00776 | -0.0099 | 28.7242
0.5 | 0.267 | 0.00764 | -0.0065 | 34.9476
1 | 0.3131 | 0.00763 | -0.0035 | 41.0354
1.5 | 0.3609 | 0.0077 | -0.0008 | 46.8701
2 | 0.4142 | 0.00781 | 0.0007 | 53.0346
2.5 | 0.4741 | 0.00808 | 0.0008 | 58.6757
3 | 0.542 | 0.00836 | -0.0009 | 64.8325
3.5 | 0.6083 | 0.00873 | -0.0024 | 69.6793
4 | 0.6827 | 0.00909 | -0.0056 | 75.1045
4.5 | 0.7496 | 0.00949 | -0.0072 | 78.9884
5 | 0.8244 | 0.0099 | -0.0105 | 83.2727
5.5 | 0.8923 | 0.01032 | -0.0124 | 86.4632
6 | 0.9617 | 0.01075 | -0.0146 | 89.4605
6.5 | 1.035 | 0.01117 | -0.0177 | 92.6589
7 | 1.1024 | 0.01163 | -0.0195 | 94.7893
7.5 | 1.1727 | 0.01205 | -0.022 | 97.3195
8 | 1.2433 | 0.01252 | -0.0246 | 99.3051
8.5 | 1.2917 | 0.01293 | -0.0227 | 99.8995
9 | 1.2972 | 0.01327 | -0.0125 | 97.7543
9.5 | 1.3169 | 0.01364 | -0.005 | 96.5469
10 | 1.3354 | 0.01432 | 0.0022 | 93.2542
10.5 | 1.3664 | 0.01488 | 0.0071 | 91.828
11 | 1.3898 | 0.01586 | 0.0126 | 87.6293
11.5 | 1.4222 | 0.01669 | 0.0166 | 85.2127
12 | 1.4476 | 0.01798 | 0.021 | 80.5117
12.5 | 1.4749 | 0.01936 | 0.0246 | 76.1829
13 | 1.4988 | 0.02112 | 0.0281 | 70.9659
13.5 | 1.5163 | 0.02348 | 0.0314 | 64.5784
14 | 1.5342 | 0.02609 | 0.0339 | 58.8041
14.5 | 1.5453 | 0.02946 | 0.036 | 52.4542
15 | 1.5467 | 0.03396 | 0.0374 | 45.5448
15.5 | 1.5409 | 0.03954 | 0.038 | 38.9707
16 | 1.5294 | 0.04604 | 0.0377 | 33.2189
16.5 | 1.5026 | 0.05452 | 0.0362 | 27.5605
17 | 1.4694 | 0.0641 | 0.0339 | 22.9236
17.5 | 1.4295 | 0.07482 | 0.0308 | 19.1059
18 | 1.3861 | 0.0863 | 0.0269 | 16.0614
18.5 | 1.3499 | 0.09726 | 0.0228 | 13.8793
19 | 1.311 | 0.10893 | 0.0181 | 12.0353
19.5 | 1.2854 | 0.1191 | 0.0137 | 10.7926
20 | 1.2634 | 0.129 | 0.0091 | 9.7938

## 47. Re 1M Mach 0.50 (1)
BIGFOIL.COM POLAR EXPORT
NACA34016
NACA34016 |  |  |  | Cl Max: | 1.503 | at alpha= | 10.5 | deg
JavaFoil+Calcfoil stall+Eppler ext transition |  |  |  | L/D Max: | 82.92 | at alpha= | 6 | deg
Re: | 1000000 |  |  | Cd Min: | 0.00855 | at alpha= | 0.5 | deg
Mach: | 0.5 |  |  | Cl=0 at alpha= | -2.3944 | deg
|  |  |  | @ Cl=0.1, Cd= | 0.010857
|  |  |  | @ Cl=0.4, Cd= | 0.0085979
|  |  |  | @ Cl=0.6, Cd= | 0.010175
alpha (deg) | Cl | Cd | Cm | Cl/Cd
-20 | -0.971 | 0.20109 | -0.008 | -4.827
-19.5 | -0.944 | 0.19876 | -0.008 | -4.749
-19 | -0.916 | 0.1937 | -0.008 | -4.73
-18.5 | -0.89 | 0.18584 | -0.008 | -4.787
-18 | -0.863 | 0.18141 | -0.008 | -4.757
-17.5 | -0.835 | 0.17722 | -0.008 | -4.711
-17 | -0.808 | 0.17362 | -0.008 | -4.654
-16.5 | -0.781 | 0.16491 | -0.008 | -4.733
-16 | -0.753 | 0.1613 | -0.008 | -4.67
-15.5 | -0.726 | 0.15279 | -0.009 | -4.753
-15 | -0.698 | 0.15318 | -0.008 | -4.558
-14.5 | -0.671 | 0.1457 | -0.009 | -4.606
-14 | -0.644 | 0.14182 | -0.009 | -4.541
-13.5 | -0.616 | 0.13577 | -0.009 | -4.537
-13 | -0.589 | 0.12817 | -0.009 | -4.594
-12.5 | -0.561 | 0.12468 | -0.009 | -4.498
-12 | -0.533 | 0.11994 | -0.009 | -4.448
-11.5 | -0.506 | 0.11345 | -0.009 | -4.456
-11 | -0.478 | 0.11035 | -0.009 | -4.333
-10.5 | -0.45 | 0.10482 | -0.009 | -4.296
-10 | -0.423 | 0.10211 | -0.009 | -4.141
-9.5 | -0.395 | 0.07411 | -0.009 | -5.33
-9 | -0.367 | 0.06979 | -0.009 | -5.263
-8.5 | -0.505 | 0.0618 | -0.01 | -8.167
-8 | -0.524 | 0.0543 | -0.011 | -9.656
-7.5 | -0.51 | 0.04871 | -0.012 | -10.468
-7 | -0.483 | 0.04309 | -0.013 | -11.202
-6.5 | -0.535 | 0.01322 | -0.021 | -40.489
-6 | -0.48 | 0.01273 | -0.022 | -37.726
-5.5 | -0.421 | 0.01233 | -0.022 | -34.105
-5 | -0.358 | 0.01203 | -0.022 | -29.728
-4.5 | -0.292 | 0.01178 | -0.023 | -24.786
-4 | -0.225 | 0.01015 | -0.023 | -22.13
-3.5 | -0.156 | 0.01057 | -0.023 | -14.731
-3 | -0.086 | 0.01064 | -0.024 | -8.076
-2.5 | -0.015 | 0.01097 | -0.024 | -1.406
-2 | 0.056 | 0.0109 | -0.024 | 5.097
-1.5 | 0.127 | 0.01083 | -0.025 | 11.712
-1 | 0.198 | 0.01086 | -0.025 | 18.24
-0.5 | 0.269 | 0.01076 | -0.026 | 25.01
0 | 0.339 | 0.00889 | -0.026 | 38.18
0.5 | 0.41 | 0.00855 | -0.026 | 47.928
1 | 0.48 | 0.0096 | -0.027 | 50.002
1.5 | 0.55 | 0.01003 | -0.027 | 54.787
2 | 0.619 | 0.01023 | -0.027 | 60.509
2.5 | 0.688 | 0.01045 | -0.028 | 65.827
3 | 0.756 | 0.01074 | -0.028 | 70.404
3.5 | 0.824 | 0.01107 | -0.028 | 74.472
4 | 0.891 | 0.01149 | -0.029 | 77.534
4.5 | 0.957 | 0.01194 | -0.029 | 80.147
5 | 1.022 | 0.01249 | -0.03 | 81.816
5.5 | 1.085 | 0.01311 | -0.03 | 82.742
6 | 1.147 | 0.01383 | -0.03 | 82.92
6.5 | 1.206 | 0.01468 | -0.03 | 82.178
7 | 1.263 | 0.01569 | -0.031 | 80.494
7.5 | 1.316 | 0.01692 | -0.031 | 77.795
8 | 1.365 | 0.01848 | -0.031 | 73.871
8.5 | 1.409 | 0.02046 | -0.031 | 68.892
9 | 1.447 | 0.02305 | -0.031 | 62.776
9.5 | 1.476 | 0.02653 | -0.031 | 55.633
10 | 1.495 | 0.0311 | -0.031 | 48.081
10.5 | 1.503 | 0.03703 | -0.03 | 40.591
11 | 1.496 | 0.04475 | -0.03 | 33.423
11.5 | 1.467 | 0.05529 | -0.029 | 26.526
12 | 1.403 | 0.07067 | -0.029 | 19.851
12.5 | 1.242 | 0.0915 | -0.028 | 13.57
13 | 0.894 | 0.12072 | -0.026 | 7.406
13.5 | 0.885 | 0.13425 | -0.018 | 6.59
14 | 0.915 | 0.14381 | -0.019 | 6.36
14.5 | 0.944 | 0.15536 | -0.02 | 6.075
15 | 0.974 | 0.16124 | -0.021 | 6.038
15.5 | 1.004 | 0.17136 | -0.022 | 5.858

## 48. Re 1M Mach 0.50 (2)
BIGFOIL.COM POLAR EXPORT
NACA34016
NACA34016 |  |  |  | Cl Max: | 1.3924 | at alpha= | 11.5 | deg
XFOIL ncrit=9 |  |  |  | L/D Max: | 83.3631 | at alpha= | 7 | deg
Re: | 1000000 |  |  | Cd Min: | 0.23313 | at alpha= | -20 | deg
Mach: | 0.5 |  |  | Cl=0 at alpha= | -2.6981 | deg
|  |  |  | @ Cl=0.1, Cd= | 0.010611
|  |  |  | @ Cl=0.4, Cd= | 0.0085462
|  |  |  | @ Cl=0.6, Cd= | 0.0094653
alpha (deg) | Cl | Cd | Cm | Cl/Cd
-20 | -0.5683 | 0.23313 | 0.0118 | -2.4377
-19.5 | -0.5437 | 0.22743 | 0.0094 | -2.3906
-19 | -0.5219 | 0.22095 | 0.0059 | -2.3621
-18.5 | -0.501 | 0.21402 | 0.0022 | -2.3409
-18 | -0.4893 | 0.20371 | -0.0037 | -2.4019
-17.5 | -0.4647 | 0.19815 | -0.0056 | -2.3452
-17 | -0.4442 | 0.19159 | -0.0086 | -2.3185
-16.5 | -0.4244 | 0.18492 | -0.0116 | -2.295
-16 | -0.418 | 0.17426 | -0.0175 | -2.3987
-15.5 | -0.3979 | 0.16781 | -0.0192 | -2.3711
-15 | -0.3768 | 0.16231 | -0.021 | -2.3215
-14.5 | -0.3694 | 0.15321 | -0.0256 | -2.4111
-14 | -0.3596 | 0.14462 | -0.0276 | -2.4865
-13.5 | -0.3492 | 0.13719 | -0.0299 | -2.5454
-13 | -0.3462 | 0.12843 | -0.0329 | -2.6956
-12.5 | -0.3421 | 0.12049 | -0.0353 | -2.8392
-12 | -0.338 | 0.11308 | -0.0372 | -2.989
-11.5 | -0.3384 | 0.10523 | -0.0393 | -3.2158
-11 | -0.3482 | 0.09618 | -0.042 | -3.6203
-10.5 | -0.3967 | 0.08127 | -0.0483 | -4.8813
-9.5 | -0.4306 | 0.05139 | -0.0778 | -8.3791
-9 | -0.4592 | 0.03935 | -0.0884 | -11.6696
-8.5 | -0.4917 | 0.02515 | -0.0952 | -19.5507
-8 | -0.4457 | 0.01954 | -0.0968 | -22.8096
-7.5 | -0.4164 | 0.01642 | -0.0903 | -25.3593
-7 | -0.3823 | 0.01474 | -0.083 | -25.9362
-6.5 | -0.3445 | 0.01381 | -0.0758 | -24.9457
-6 | -0.3067 | 0.01292 | -0.0687 | -23.7384
-5.5 | -0.2662 | 0.0124 | -0.062 | -21.4677
-5 | -0.223 | 0.01188 | -0.0559 | -18.771
-4.5 | -0.1774 | 0.01154 | -0.0504 | -15.3726
-4 | -0.1314 | 0.01124 | -0.0451 | -11.6904
-3.5 | -0.0819 | 0.01104 | -0.0404 | -7.4185
-3 | -0.0311 | 0.0109 | -0.0362 | -2.8532
-2.5 | 0.0204 | 0.01075 | -0.0322 | 1.8977
-2 | 0.0735 | 0.01065 | -0.0285 | 6.9014
-1.5 | 0.1275 | 0.01057 | -0.0251 | 12.0624
-1 | 0.1812 | 0.01047 | -0.0217 | 17.3066
-0.5 | 0.2321 | 0.01029 | -0.0179 | 22.5559
0 | 0.2514 | 0.0088 | -0.0087 | 28.5682
0.5 | 0.2922 | 0.00857 | -0.0028 | 34.0957
1 | 0.3384 | 0.00847 | 0.0023 | 39.9528
1.5 | 0.3837 | 0.00853 | 0.0075 | 44.9824
2 | 0.4341 | 0.00858 | 0.0119 | 50.5944
2.5 | 0.4891 | 0.00886 | 0.0152 | 55.2032
3 | 0.5707 | 0.00925 | 0.0132 | 61.6973
3.5 | 0.651 | 0.00984 | 0.0112 | 66.1585
4 | 0.7404 | 0.01034 | 0.0077 | 71.6054
4.5 | 0.8179 | 0.01103 | 0.0064 | 74.1523
5 | 0.8978 | 0.01158 | 0.005 | 77.5302
5.5 | 0.9774 | 0.01234 | 0.0034 | 79.2058
6 | 1.059 | 0.01295 | 0.0019 | 81.7761
6.5 | 1.1373 | 0.01383 | 0.0006 | 82.2343
7 | 1.2146 | 0.01457 | -0.0001 | 83.3631
7.5 | 1.2254 | 0.0154 | 0.0101 | 79.5714
8 | 1.2493 | 0.01636 | 0.0182 | 76.3631
8.5 | 1.2752 | 0.01761 | 0.0252 | 72.4134
9 | 1.3003 | 0.01929 | 0.0315 | 67.408
9.5 | 1.3285 | 0.02122 | 0.0368 | 62.606
10 | 1.3498 | 0.02388 | 0.0415 | 56.5243
10.5 | 1.3726 | 0.02689 | 0.0451 | 51.045
11 | 1.384 | 0.031 | 0.048 | 44.6452
11.5 | 1.3924 | 0.03572 | 0.0499 | 38.981
12 | 1.3862 | 0.0418 | 0.0507 | 33.1627
12.5 | 1.3727 | 0.04877 | 0.0507 | 28.1464
13 | 1.3475 | 0.05693 | 0.0496 | 23.6694
13.5 | 1.3152 | 0.06603 | 0.0474 | 19.9182
14 | 1.2836 | 0.07539 | 0.0447 | 17.0261
15 | 1.223 | 0.09484 | 0.0376 | 12.8954
15.5 | 1.198 | 0.10457 | 0.0336 | 11.4564
16.5 | 1.1581 | 0.12387 | 0.0248 | 9.3493

## 49. Re 2M Mach 0.00 (1)
BIGFOIL.COM POLAR EXPORT
NACA34016
NACA34016 |  |  |  | Cl Max: | 1.764 | at alpha= | 17 | deg
JavaFoil+Calcfoil stall+Eppler ext transition |  |  |  | L/D Max: | 112.604 | at alpha= | 5.5 | deg
Re: | 2000000 |  |  | Cd Min: | 0.00818 | at alpha= | 4 | deg
Mach: | 0 |  |  | Cl=0 at alpha= | -2.3934 | deg
|  |  |  | @ Cl=0.1, Cd= | 0.010261
|  |  |  | @ Cl=0.4, Cd= | 0.0086416
|  |  |  | @ Cl=0.6, Cd= | 0.0082557
alpha (deg) | Cl | Cd | Cm | Cl/Cd
-17.5 | -0.981 | 0.12321 | -0.008 | -7.965
-17 | -0.98 | 0.11679 | -0.008 | -8.394
-16.5 | -0.976 | 0.1104 | -0.008 | -8.842
-16 | -0.97 | 0.10417 | -0.008 | -9.31
-15.5 | -0.961 | 0.09807 | -0.009 | -9.802
-15 | -0.951 | 0.09208 | -0.009 | -10.324
-14.5 | -0.938 | 0.08634 | -0.009 | -10.862
-14 | -0.924 | 0.08016 | -0.009 | -11.521
-13.5 | -0.908 | 0.07361 | -0.01 | -12.337
-13 | -0.941 | 0.04326 | -0.012 | -21.758
-12.5 | -0.99 | 0.01965 | -0.014 | -50.394
-12 | -0.983 | 0.01558 | -0.015 | -63.106
-11.5 | -0.958 | 0.01417 | -0.015 | -67.625
-11 | -0.925 | 0.01336 | -0.016 | -69.242
-10.5 | -0.887 | 0.01274 | -0.016 | -69.62
-10 | -0.846 | 0.01222 | -0.016 | -69.189
-9.5 | -0.801 | 0.01181 | -0.017 | -67.841
-9 | -0.754 | 0.01142 | -0.017 | -66.023
-8.5 | -0.705 | 0.01108 | -0.017 | -63.632
-8 | -0.654 | 0.00962 | -0.018 | -67.952
-7.5 | -0.601 | 0.00993 | -0.018 | -60.533
-7 | -0.547 | 0.00974 | -0.018 | -56.137
-6.5 | -0.491 | 0.01008 | -0.018 | -48.701
-6 | -0.434 | 0.00992 | -0.019 | -43.729
-5.5 | -0.376 | 0.00976 | -0.019 | -38.501
-5 | -0.317 | 0.01022 | -0.019 | -30.983
-4.5 | -0.257 | 0.01013 | -0.02 | -25.391
-4 | -0.197 | 0.01009 | -0.02 | -19.523
-3.5 | -0.136 | 0.01068 | -0.02 | -12.748
-3 | -0.075 | 0.01078 | -0.021 | -6.95
-2.5 | -0.013 | 0.01089 | -0.021 | -1.234
-2 | 0.048 | 0.01032 | -0.021 | 4.68
-1.5 | 0.11 | 0.01025 | -0.022 | 10.753
-1 | 0.172 | 0.0107 | -0.022 | 16.087
-0.5 | 0.234 | 0.00859 | -0.022 | 27.231
0 | 0.295 | 0.0086 | -0.023 | 34.354
0.5 | 0.357 | 0.00898 | -0.023 | 39.729
1 | 0.418 | 0.0085 | -0.023 | 49.221
1.5 | 0.479 | 0.00853 | -0.023 | 56.188
2 | 0.54 | 0.0086 | -0.024 | 62.848
2.5 | 0.601 | 0.00825 | -0.024 | 72.91
3 | 0.662 | 0.00833 | -0.024 | 79.408
3.5 | 0.722 | 0.00848 | -0.025 | 85.189
4 | 0.782 | 0.00818 | -0.025 | 95.619
4.5 | 0.842 | 0.00833 | -0.025 | 101.039
5 | 0.901 | 0.00834 | -0.026 | 108.097
5.5 | 0.96 | 0.00853 | -0.026 | 112.604
6 | 1.019 | 0.0097 | -0.026 | 104.971
6.5 | 1.077 | 0.01 | -0.027 | 107.612
7 | 1.134 | 0.01033 | -0.027 | 109.775
7.5 | 1.19 | 0.01069 | -0.027 | 111.325
8 | 1.246 | 0.01127 | -0.028 | 110.495
8.5 | 1.3 | 0.01172 | -0.028 | 110.938
9 | 1.353 | 0.01235 | -0.028 | 109.524
9.5 | 1.405 | 0.01291 | -0.029 | 108.786
10 | 1.454 | 0.01354 | -0.029 | 107.386
10.5 | 1.5 | 0.01428 | -0.029 | 105.044
11 | 1.544 | 0.01516 | -0.029 | 101.867
11.5 | 1.584 | 0.01625 | -0.029 | 97.47
12 | 1.621 | 0.01758 | -0.03 | 92.226
12.5 | 1.653 | 0.01923 | -0.03 | 85.989
13 | 1.681 | 0.02133 | -0.03 | 78.849
13.5 | 1.704 | 0.024 | -0.03 | 71.024
14 | 1.723 | 0.02739 | -0.03 | 62.895
14.5 | 1.737 | 0.03155 | -0.03 | 55.041
15 | 1.748 | 0.03649 | -0.03 | 47.887
15.5 | 1.754 | 0.042 | -0.03 | 41.771
16 | 1.759 | 0.0481 | -0.03 | 36.564
16.5 | 1.762 | 0.05432 | -0.029 | 32.432
17 | 1.764 | 0.06026 | -0.029 | 29.276
17.5 | 1.764 | 0.06634 | -0.029 | 26.598
18 | 1.763 | 0.07258 | -0.029 | 24.287
18.5 | 1.757 | 0.07892 | -0.029 | 22.258
19 | 1.748 | 0.08528 | -0.029 | 20.5
19.5 | 1.737 | 0.09185 | -0.029 | 18.915
20 | 1.724 | 0.09861 | -0.029 | 17.484

## 50. Re 2M Mach 0.00 (2)
BIGFOIL.COM POLAR EXPORT
NACA34016
NACA34016 |  |  |  | Cl Max: | 1.664 | at alpha= | 17 | deg
XFOIL ncrit=9 |  |  |  | L/D Max: | 124.593 | at alpha= | 10 | deg
Re: | 2000000 |  |  | Cd Min: | 0.08424 | at alpha= | 20 | deg
Mach: | 0 |  |  | Cl=0 at alpha= | -2.5873 | deg
|  |  |  | @ Cl=0.1, Cd= | 0.0084356
|  |  |  | @ Cl=0.4, Cd= | 0.006536
|  |  |  | @ Cl=0.6, Cd= | 0.00684
alpha (deg) | Cl | Cd | Cm | Cl/Cd
-20 | -1.3371 | 0.04893 | -0.076 | -27.3268
-19.5 | -1.3438 | 0.04277 | -0.0778 | -31.4192
-19 | -1.3663 | 0.03578 | -0.0784 | -38.1861
-18.5 | -1.3634 | 0.0318 | -0.0774 | -42.8742
-18 | -1.3543 | 0.02867 | -0.0755 | -47.2375
-17.5 | -1.3393 | 0.02625 | -0.0731 | -51.021
-17 | -1.3187 | 0.02444 | -0.0703 | -53.9566
-16.5 | -1.2983 | 0.02281 | -0.0669 | -56.918
-16 | -1.2775 | 0.02141 | -0.0629 | -59.6684
-15.5 | -1.256 | 0.02027 | -0.0584 | -61.9635
-15 | -1.2354 | 0.01931 | -0.0532 | -63.9772
-14.5 | -1.2219 | 0.01838 | -0.0464 | -66.4799
-14 | -1.2182 | 0.01743 | -0.0376 | -69.891
-13.5 | -1.1615 | 0.01647 | -0.0387 | -70.5222
-13 | -1.1014 | 0.01566 | -0.0403 | -70.3321
-12.5 | -1.0438 | 0.0149 | -0.0412 | -70.0537
-12 | -0.9851 | 0.01419 | -0.0421 | -69.4221
-11.5 | -0.9241 | 0.01319 | -0.0438 | -70.0607
-11 | -0.8665 | 0.01248 | -0.0444 | -69.4311
-10.5 | -0.8021 | 0.01186 | -0.0463 | -67.6307
-10 | -0.7245 | 0.01119 | -0.051 | -64.7453
-9.5 | -0.6488 | 0.01045 | -0.0555 | -62.0861
-9 | -0.5943 | 0.0101 | -0.0551 | -58.8416
-8.5 | -0.551 | 0.00982 | -0.0523 | -56.11
-8 | -0.5101 | 0.00955 | -0.0489 | -53.4136
-7.5 | -0.4673 | 0.00939 | -0.0459 | -49.7657
-7 | -0.4239 | 0.00918 | -0.043 | -46.1765
-6.5 | -0.3788 | 0.00904 | -0.0405 | -41.9027
-6 | -0.3328 | 0.00891 | -0.0381 | -37.3513
-5.5 | -0.2858 | 0.00878 | -0.036 | -32.5513
-5 | -0.238 | 0.00869 | -0.034 | -27.3878
-4.5 | -0.1893 | 0.00863 | -0.0322 | -21.9351
-4 | -0.1406 | 0.00855 | -0.0305 | -16.4444
-3.5 | -0.0913 | 0.00852 | -0.0288 | -10.716
-3 | -0.0416 | 0.0085 | -0.0273 | -4.8941
-2.5 | 0.0088 | 0.00847 | -0.0258 | 1.039
-2 | 0.0588 | 0.00846 | -0.0243 | 6.9504
-1.5 | 0.1095 | 0.00843 | -0.023 | 12.9893
-1 | 0.1593 | 0.00834 | -0.0215 | 19.1007
-0.5 | 0.1939 | 0.00738 | -0.0173 | 26.2737
0 | 0.2354 | 0.0069 | -0.0142 | 34.1159
0.5 | 0.2801 | 0.00672 | -0.0116 | 41.6815
1 | 0.3276 | 0.0066 | -0.0095 | 49.6364
1.5 | 0.3734 | 0.00657 | -0.0071 | 56.8341
2 | 0.4204 | 0.00651 | -0.0049 | 64.5776
2.5 | 0.467 | 0.00656 | -0.0026 | 71.189
3 | 0.5163 | 0.0066 | -0.0008 | 78.2273
3.5 | 0.5707 | 0.00674 | -0.0003 | 84.6736
4 | 0.6293 | 0.00694 | -0.0008 | 90.6772
4.5 | 0.6931 | 0.00716 | -0.0024 | 96.8017
5 | 0.7529 | 0.00746 | -0.0033 | 100.9249
5.5 | 0.8273 | 0.00773 | -0.0074 | 107.0246
6 | 0.8934 | 0.0081 | -0.0097 | 110.2963
6.5 | 0.95 | 0.00836 | -0.0099 | 113.6364
7 | 1.017 | 0.00876 | -0.0126 | 116.0959
7.5 | 1.0837 | 0.00907 | -0.0151 | 119.4818
8 | 1.1467 | 0.00951 | -0.0171 | 120.5783
8.5 | 1.2056 | 0.00987 | -0.018 | 122.1479
9 | 1.2683 | 0.01034 | -0.02 | 122.6596
9.5 | 1.3327 | 0.0107 | -0.0224 | 124.5514
10 | 1.3942 | 0.01119 | -0.0243 | 124.5934
10.5 | 1.4454 | 0.01171 | -0.0241 | 123.433
11 | 1.4554 | 0.01199 | -0.0153 | 121.3845
11.5 | 1.4709 | 0.01249 | -0.008 | 117.7662
12 | 1.4956 | 0.01302 | -0.0027 | 114.8694
12.5 | 1.5194 | 0.01376 | 0.0024 | 110.4215
13 | 1.5439 | 0.01466 | 0.0069 | 105.3138
13.5 | 1.5707 | 0.01562 | 0.0106 | 100.557
14 | 1.5942 | 0.01685 | 0.0144 | 94.6113
14.5 | 1.6142 | 0.01842 | 0.018 | 87.633
15 | 1.6323 | 0.02026 | 0.0213 | 80.5676
15.5 | 1.6461 | 0.02258 | 0.0243 | 72.9008
16 | 1.6534 | 0.02561 | 0.0269 | 64.5607
16.5 | 1.6626 | 0.02883 | 0.0287 | 57.6691
17 | 1.664 | 0.03299 | 0.03 | 50.4395
17.5 | 1.6575 | 0.03832 | 0.0305 | 43.2542
18 | 1.6407 | 0.04513 | 0.0301 | 36.355
18.5 | 1.6242 | 0.05232 | 0.029 | 31.0436
19 | 1.5872 | 0.06232 | 0.0267 | 25.4685
19.5 | 1.5545 | 0.07222 | 0.0239 | 21.5245
20 | 1.508 | 0.08424 | 0.02 | 17.9012

## 51. Re 2M Mach 0.10 (1)
BIGFOIL.COM POLAR EXPORT
NACA34016
NACA34016 |  |  |  | Cl Max: | 1.752 | at alpha= | 16.5 | deg
JavaFoil+Calcfoil stall+Eppler ext transition |  |  |  | L/D Max: | 111.536 | at alpha= | 8 | deg
Re: | 2000000 |  |  | Cd Min: | 0.00821 | at alpha= | 4 | deg
Mach: | 0.1 |  |  | Cl=0 at alpha= | -2.3889 | deg
|  |  |  | @ Cl=0.1, Cd= | 0.010327
|  |  |  | @ Cl=0.4, Cd= | 0.0085266
|  |  |  | @ Cl=0.6, Cd= | 0.0082936
alpha (deg) | Cl | Cd | Cm | Cl/Cd
-17 | -0.959 | 0.11888 | -0.008 | -8.068
-16.5 | -0.957 | 0.1123 | -0.008 | -8.525
-16 | -0.953 | 0.10598 | -0.008 | -8.995
-15.5 | -0.947 | 0.09984 | -0.008 | -9.484
-15 | -0.938 | 0.09378 | -0.009 | -10.004
-14.5 | -0.927 | 0.08799 | -0.009 | -10.537
-14 | -0.914 | 0.08213 | -0.009 | -11.13
-13.5 | -0.899 | 0.07602 | -0.01 | -11.829
-13 | -0.884 | 0.06884 | -0.01 | -12.843
-12.5 | -0.957 | 0.0266 | -0.014 | -35.964
-12 | -0.975 | 0.01645 | -0.015 | -59.246
-11.5 | -0.954 | 0.01453 | -0.016 | -65.694
-11 | -0.924 | 0.01357 | -0.016 | -68.061
-10.5 | -0.887 | 0.01288 | -0.016 | -68.883
-10 | -0.846 | 0.01235 | -0.017 | -68.539
-9.5 | -0.802 | 0.0119 | -0.017 | -67.433
-9 | -0.756 | 0.01151 | -0.017 | -65.643
-8.5 | -0.707 | 0.01118 | -0.017 | -63.205
-8 | -0.656 | 0.00968 | -0.018 | -67.771
-7.5 | -0.603 | 0.00998 | -0.018 | -60.428
-7 | -0.549 | 0.00977 | -0.018 | -56.177
-6.5 | -0.493 | 0.01012 | -0.019 | -48.682
-6 | -0.436 | 0.00995 | -0.019 | -43.794
-5.5 | -0.377 | 0.00979 | -0.019 | -38.526
-5 | -0.318 | 0.01026 | -0.019 | -31.011
-4.5 | -0.258 | 0.01016 | -0.02 | -25.428
-4 | -0.198 | 0.01012 | -0.02 | -19.555
-3.5 | -0.137 | 0.01068 | -0.02 | -12.809
-3 | -0.075 | 0.01091 | -0.021 | -6.904
-2.5 | -0.014 | 0.01044 | -0.021 | -1.294
-2 | 0.049 | 0.01036 | -0.021 | 4.686
-1.5 | 0.111 | 0.01032 | -0.022 | 10.732
-1 | 0.173 | 0.01082 | -0.022 | 15.99
-0.5 | 0.235 | 0.00862 | -0.022 | 27.251
0 | 0.297 | 0.00864 | -0.023 | 34.365
0.5 | 0.359 | 0.00854 | -0.023 | 41.996
1 | 0.42 | 0.00852 | -0.023 | 49.314
1.5 | 0.482 | 0.00856 | -0.024 | 56.282
2 | 0.543 | 0.00863 | -0.024 | 62.932
2.5 | 0.604 | 0.00827 | -0.024 | 73.092
3 | 0.665 | 0.00836 | -0.025 | 79.585
3.5 | 0.726 | 0.0085 | -0.025 | 85.345
4 | 0.786 | 0.00821 | -0.025 | 95.681
4.5 | 0.846 | 0.00841 | -0.026 | 100.567
5 | 0.906 | 0.00838 | -0.026 | 108.055
5.5 | 0.965 | 0.00952 | -0.026 | 101.377
6 | 1.023 | 0.00977 | -0.027 | 104.777
6.5 | 1.081 | 0.01007 | -0.027 | 107.335
7 | 1.139 | 0.01041 | -0.027 | 109.381
7.5 | 1.195 | 0.01078 | -0.028 | 110.872
8 | 1.251 | 0.01122 | -0.028 | 111.536
8.5 | 1.305 | 0.01183 | -0.028 | 110.32
9 | 1.358 | 0.01249 | -0.028 | 108.786
9.5 | 1.41 | 0.01306 | -0.029 | 107.92
10 | 1.459 | 0.01372 | -0.029 | 106.312
10.5 | 1.505 | 0.0145 | -0.029 | 103.8
11 | 1.548 | 0.01544 | -0.029 | 100.277
11.5 | 1.588 | 0.01658 | -0.03 | 95.762
12 | 1.624 | 0.01798 | -0.03 | 90.304
12.5 | 1.655 | 0.01975 | -0.03 | 83.795
13 | 1.682 | 0.02201 | -0.03 | 76.424
13.5 | 1.703 | 0.02489 | -0.03 | 68.449
14 | 1.72 | 0.0285 | -0.03 | 60.366
14.5 | 1.733 | 0.03294 | -0.03 | 52.606
15 | 1.742 | 0.03824 | -0.03 | 45.545
15.5 | 1.747 | 0.04393 | -0.03 | 39.771
16 | 1.75 | 0.05023 | -0.03 | 34.839
16.5 | 1.752 | 0.0565 | -0.029 | 31
17 | 1.752 | 0.06272 | -0.029 | 27.929
17.5 | 1.75 | 0.06886 | -0.029 | 25.417
18 | 1.746 | 0.0754 | -0.029 | 23.153
18.5 | 1.737 | 0.08177 | -0.029 | 21.245
19 | 1.726 | 0.08838 | -0.029 | 19.526
19.5 | 1.711 | 0.0953 | -0.029 | 17.958
20 | 1.695 | 0.10219 | -0.029 | 16.586

## 52. Re 2M Mach 0.10 (2)
BIGFOIL.COM POLAR EXPORT
NACA34016
NACA34016 |  |  |  | Cl Max: | 1.656 | at alpha= | 16.5 | deg
XFOIL ncrit=9 |  |  |  | L/D Max: | 124.094 | at alpha= | 10 | deg
Re: | 2000000 |  |  | Cd Min: | 0.09063 | at alpha= | 20 | deg
Mach: | 0.1 |  |  | Cl=0 at alpha= | -2.5873 | deg
|  |  |  | @ Cl=0.1, Cd= | 0.008448
|  |  |  | @ Cl=0.4, Cd= | 0.0065638
|  |  |  | @ Cl=0.6, Cd= | 0.0068668
alpha (deg) | Cl | Cd | Cm | Cl/Cd
-20 | -1.2882 | 0.05731 | -0.074 | -22.4778
-19.5 | -1.3092 | 0.04867 | -0.0778 | -26.8995
-19 | -1.3221 | 0.04181 | -0.0797 | -31.6216
-18.5 | -1.3332 | 0.03593 | -0.0801 | -37.1055
-18 | -1.3374 | 0.03131 | -0.0789 | -42.7148
-17.5 | -1.3287 | 0.02817 | -0.0767 | -47.1672
-17 | -1.3116 | 0.02592 | -0.074 | -50.6019
-16.5 | -1.2931 | 0.024 | -0.0707 | -53.8792
-16 | -1.2735 | 0.02238 | -0.0668 | -56.9035
-15.5 | -1.2531 | 0.02106 | -0.0623 | -59.5014
-15 | -1.2333 | 0.01993 | -0.0571 | -61.8816
-14.5 | -1.2154 | 0.01902 | -0.051 | -63.9012
-14 | -1.2103 | 0.01812 | -0.0423 | -66.7936
-13.5 | -1.1672 | 0.0169 | -0.041 | -69.0651
-12.5 | -1.0476 | 0.0152 | -0.0434 | -68.9211
-12 | -0.9911 | 0.01442 | -0.0438 | -68.7309
-11.5 | -0.9292 | 0.01348 | -0.0452 | -68.9318
-11 | -0.8711 | 0.01267 | -0.0458 | -68.753
-10.5 | -0.8068 | 0.01201 | -0.0475 | -67.1774
-10 | -0.7276 | 0.01135 | -0.0523 | -64.1057
-9.5 | -0.6511 | 0.01055 | -0.0568 | -61.7156
-9 | -0.596 | 0.01018 | -0.0564 | -58.5462
-8.5 | -0.5516 | 0.00996 | -0.0536 | -55.3815
-8 | -0.512 | 0.00962 | -0.0499 | -53.2225
-7.5 | -0.4692 | 0.00944 | -0.0467 | -49.7034
-7 | -0.4253 | 0.00925 | -0.0438 | -45.9784
-6.5 | -0.3805 | 0.00908 | -0.0411 | -41.9053
-6 | -0.3339 | 0.00898 | -0.0387 | -37.1826
-5.5 | -0.2871 | 0.00882 | -0.0365 | -32.551
-5 | -0.2391 | 0.00873 | -0.0344 | -27.3883
-4.5 | -0.1903 | 0.00866 | -0.0326 | -21.9746
-4 | -0.1412 | 0.00858 | -0.0308 | -16.4569
-3.5 | -0.0916 | 0.00855 | -0.0291 | -10.7135
-3 | -0.0416 | 0.00853 | -0.0275 | -4.8769
-2.5 | 0.0088 | 0.0085 | -0.026 | 1.0353
-2 | 0.0591 | 0.00848 | -0.0244 | 6.9693
-1.5 | 0.1102 | 0.00844 | -0.0231 | 13.0569
-1 | 0.1604 | 0.00837 | -0.0216 | 19.1637
-0.5 | 0.1955 | 0.00745 | -0.0174 | 26.2416
0 | 0.2367 | 0.00693 | -0.0142 | 34.1558
0.5 | 0.2818 | 0.00674 | -0.0116 | 41.8101
1 | 0.3291 | 0.00662 | -0.0094 | 49.713
1.5 | 0.3753 | 0.00659 | -0.007 | 56.9499
2 | 0.4224 | 0.00654 | -0.0047 | 64.5872
2.5 | 0.4688 | 0.00659 | -0.0023 | 71.1381
3 | 0.5184 | 0.00662 | -0.0005 | 78.3082
3.5 | 0.5729 | 0.00678 | 0.0001 | 84.4985
4 | 0.6322 | 0.00697 | -0.0004 | 90.703
4.5 | 0.6963 | 0.0072 | -0.002 | 96.7083
5 | 0.7569 | 0.00748 | -0.0029 | 101.1898
5.5 | 0.8319 | 0.00777 | -0.007 | 107.0656
6 | 0.8985 | 0.00814 | -0.0093 | 110.3808
6.5 | 0.9556 | 0.00842 | -0.0095 | 113.4917
7 | 1.0228 | 0.00884 | -0.0121 | 115.7014
7.5 | 1.0903 | 0.00914 | -0.0146 | 119.2888
8 | 1.1534 | 0.0096 | -0.0164 | 120.1458
8.5 | 1.2114 | 0.00996 | -0.017 | 121.6265
9 | 1.2768 | 0.01043 | -0.0195 | 122.4161
9.5 | 1.3413 | 0.01083 | -0.0217 | 123.8504
10 | 1.4035 | 0.01131 | -0.0235 | 124.0937
10.5 | 1.4439 | 0.01182 | -0.021 | 122.1574
11 | 1.4556 | 0.0121 | -0.0124 | 120.2975
11.5 | 1.4729 | 0.01267 | -0.0054 | 116.251
12 | 1.4989 | 0.01323 | -0.0003 | 113.2955
12.5 | 1.5239 | 0.014 | 0.0046 | 108.85
13 | 1.5475 | 0.015 | 0.0092 | 103.1667
13.5 | 1.5736 | 0.01606 | 0.0131 | 97.9826
14 | 1.5974 | 0.01737 | 0.0167 | 91.9632
14.5 | 1.6167 | 0.01907 | 0.0204 | 84.7771
15 | 1.6347 | 0.02104 | 0.0235 | 77.6949
15.5 | 1.6465 | 0.02363 | 0.0265 | 69.6784
16 | 1.652 | 0.02696 | 0.0289 | 61.276
16.5 | 1.656 | 0.0308 | 0.0306 | 53.7662
17 | 1.655 | 0.03543 | 0.0315 | 46.7118
17.5 | 1.6461 | 0.04124 | 0.0317 | 39.9151
18 | 1.6229 | 0.04899 | 0.0308 | 33.1272
18.5 | 1.6018 | 0.05694 | 0.0292 | 28.1314
19 | 1.5599 | 0.06771 | 0.0264 | 23.038
19.5 | 1.5201 | 0.0787 | 0.023 | 19.3151
20 | 1.4755 | 0.09063 | 0.019 | 16.2805

## 53. Re 2M Mach 0.25 (1)
BIGFOIL.COM POLAR EXPORT
NACA34016
NACA34016 |  |  |  | Cl Max: | 1.698 | at alpha= | 14.5 | deg
JavaFoil+Calcfoil stall+Eppler ext transition |  |  |  | L/D Max: | 108.265 | at alpha= | 8 | deg
Re: | 2000000 |  |  | Cd Min: | 0.00821 | at alpha= | 4.5 | deg
Mach: | 0.25 |  |  | Cl=0 at alpha= | -2.3906 | deg
|  |  |  | @ Cl=0.1, Cd= | 0.01049
|  |  |  | @ Cl=0.4, Cd= | 0.00838
|  |  |  | @ Cl=0.6, Cd= | 0.0084851
alpha (deg) | Cl | Cd | Cm | Cl/Cd
-16 | -0.816 | 0.11773 | -0.008 | -6.928
-15.5 | -0.828 | 0.11073 | -0.008 | -7.481
-15 | -0.837 | 0.10376 | -0.008 | -8.069
-14.5 | -0.842 | 0.09732 | -0.009 | -8.653
-14 | -0.843 | 0.09109 | -0.009 | -9.253
-13.5 | -0.84 | 0.08492 | -0.009 | -9.886
-13 | -0.832 | 0.07912 | -0.009 | -10.52
-12.5 | -0.822 | 0.07344 | -0.01 | -11.187
-12 | -0.808 | 0.06751 | -0.01 | -11.966
-11.5 | -0.793 | 0.06051 | -0.011 | -13.101
-11 | -0.893 | 0.01662 | -0.016 | -53.761
-10.5 | -0.878 | 0.01412 | -0.017 | -62.162
-10 | -0.845 | 0.01318 | -0.017 | -64.123
-9.5 | -0.806 | 0.01255 | -0.017 | -64.22
-9 | -0.762 | 0.01206 | -0.018 | -63.234
-8.5 | -0.716 | 0.01165 | -0.018 | -61.42
-8 | -0.666 | 0.01127 | -0.018 | -59.067
-7.5 | -0.614 | 0.01098 | -0.018 | -55.919
-7 | -0.56 | 0.0101 | -0.019 | -55.41
-6.5 | -0.503 | 0.00988 | -0.019 | -50.948
-6 | -0.446 | 0.00974 | -0.019 | -45.757
-5.5 | -0.386 | 0.01009 | -0.02 | -38.284
-5 | -0.326 | 0.00995 | -0.02 | -32.773
-4.5 | -0.265 | 0.01041 | -0.02 | -25.446
-4 | -0.203 | 0.01036 | -0.021 | -19.59
-3.5 | -0.14 | 0.01043 | -0.021 | -13.454
-3 | -0.077 | 0.0107 | -0.021 | -7.223
-2.5 | -0.014 | 0.01063 | -0.022 | -1.304
-2 | 0.05 | 0.01056 | -0.022 | 4.722
-1.5 | 0.114 | 0.01047 | -0.022 | 10.868
-1 | 0.178 | 0.01047 | -0.023 | 16.962
-0.5 | 0.241 | 0.00878 | -0.023 | 27.483
0 | 0.305 | 0.0083 | -0.023 | 36.746
0.5 | 0.368 | 0.00834 | -0.024 | 44.174
1 | 0.432 | 0.00842 | -0.024 | 51.238
1.5 | 0.495 | 0.00882 | -0.024 | 56.069
2 | 0.557 | 0.00841 | -0.025 | 66.272
2.5 | 0.62 | 0.00852 | -0.025 | 72.826
3 | 0.683 | 0.00862 | -0.025 | 79.189
3.5 | 0.745 | 0.00831 | -0.026 | 89.572
4 | 0.806 | 0.00848 | -0.026 | 95.061
4.5 | 0.868 | 0.00821 | -0.026 | 105.692
5 | 0.929 | 0.0094 | -0.027 | 98.802
5.5 | 0.989 | 0.00968 | -0.027 | 102.122
6 | 1.049 | 0.01017 | -0.027 | 103.153
6.5 | 1.108 | 0.01052 | -0.028 | 105.303
7 | 1.166 | 0.01089 | -0.028 | 107.095
7.5 | 1.223 | 0.01132 | -0.028 | 108.047
8 | 1.279 | 0.01181 | -0.029 | 108.265
8.5 | 1.333 | 0.01255 | -0.029 | 106.258
9 | 1.386 | 0.01318 | -0.029 | 105.195
9.5 | 1.437 | 0.01391 | -0.029 | 103.271
10 | 1.484 | 0.01487 | -0.03 | 99.838
10.5 | 1.528 | 0.01586 | -0.03 | 96.344
11 | 1.568 | 0.01712 | -0.03 | 91.605
11.5 | 1.603 | 0.01871 | -0.03 | 85.694
12 | 1.633 | 0.02076 | -0.03 | 78.68
12.5 | 1.657 | 0.02336 | -0.03 | 70.957
13 | 1.676 | 0.02667 | -0.03 | 62.839
13.5 | 1.688 | 0.03095 | -0.03 | 54.554
14 | 1.695 | 0.03623 | -0.03 | 46.785
14.5 | 1.698 | 0.04243 | -0.03 | 40.007
15 | 1.698 | 0.04896 | -0.03 | 34.674
15.5 | 1.692 | 0.05631 | -0.029 | 30.039
16 | 1.683 | 0.06349 | -0.029 | 26.508
16.5 | 1.672 | 0.07058 | -0.029 | 23.685
17 | 1.656 | 0.0778 | -0.029 | 21.29
17.5 | 1.637 | 0.08506 | -0.029 | 19.243
18 | 1.613 | 0.09259 | -0.029 | 17.418
18.5 | 1.581 | 0.10053 | -0.029 | 15.725
19 | 1.544 | 0.10877 | -0.029 | 14.192
19.5 | 1.502 | 0.11728 | -0.029 | 12.806

## 54. Re 2M Mach 0.25 (2)
BIGFOIL.COM POLAR EXPORT
NACA34016
NACA34016 |  |  |  | Cl Max: | 1.6312 | at alpha= | 15.5 | deg
XFOIL ncrit=9 |  |  |  | L/D Max: | 120.602 | at alpha= | 9 | deg
Re: | 2000000 |  |  | Cd Min: | 0.19877 | at alpha= | -19.5 | deg
Mach: | 0.25 |  |  | Cl=0 at alpha= | -2.5896 | deg
|  |  |  | @ Cl=0.1, Cd= | 0.008593
|  |  |  | @ Cl=0.4, Cd= | 0.00671
|  |  |  | @ Cl=0.6, Cd= | 0.0069759
alpha (deg) | Cl | Cd | Cm | Cl/Cd
-19.5 | -0.5539 | 0.19877 | 0.0048 | -2.7866
-19 | -0.3378 | 0.16901 | -0.0147 | -1.9987
-18 | -0.9553 | 0.09131 | -0.0561 | -10.4622
-17.5 | -1.1223 | 0.05711 | -0.0791 | -19.6515
-17 | -1.1687 | 0.04531 | -0.0853 | -25.7934
-16.5 | -1.1907 | 0.03781 | -0.0869 | -31.4917
-16 | -1.1979 | 0.03264 | -0.0858 | -36.7004
-15.5 | -1.1929 | 0.02907 | -0.083 | -41.0354
-15 | -1.1859 | 0.02618 | -0.0787 | -45.2979
-14.5 | -1.1766 | 0.02387 | -0.0733 | -49.292
-14 | -1.1673 | 0.02201 | -0.0667 | -53.035
-13.5 | -1.1589 | 0.02061 | -0.0588 | -56.23
-13 | -1.1261 | 0.01926 | -0.0547 | -58.4683
-12.5 | -1.0723 | 0.01737 | -0.0547 | -61.7329
-12 | -1.0129 | 0.01619 | -0.0548 | -62.5633
-11.5 | -0.9531 | 0.01513 | -0.0547 | -62.9941
-11 | -0.8864 | 0.01419 | -0.0558 | -62.4665
-10.5 | -0.8312 | 0.01304 | -0.0548 | -63.7423
-10 | -0.7467 | 0.0121 | -0.0596 | -61.7107
-9.5 | -0.6589 | 0.0113 | -0.0651 | -58.3097
-9 | -0.6026 | 0.01064 | -0.0642 | -56.6353
-8.5 | -0.5602 | 0.01035 | -0.0602 | -54.1256
-8 | -0.5183 | 0.01011 | -0.0561 | -51.2661
-7.5 | -0.479 | 0.00977 | -0.0516 | -49.0276
-7 | -0.4342 | 0.00958 | -0.0481 | -45.3236
-6.5 | -0.3888 | 0.00936 | -0.0448 | -41.5385
-6 | -0.3417 | 0.0092 | -0.0419 | -37.1413
-5.5 | -0.2936 | 0.00904 | -0.0393 | -32.4779
-5 | -0.2443 | 0.00894 | -0.0369 | -27.3266
-4.5 | -0.1949 | 0.00883 | -0.0345 | -22.0725
-4 | -0.1443 | 0.00877 | -0.0325 | -16.4538
-3.5 | -0.0936 | 0.00873 | -0.0304 | -10.7216
-3 | -0.0426 | 0.00869 | -0.0285 | -4.9022
-2.5 | 0.0093 | 0.00865 | -0.0268 | 1.0751
-2 | 0.0613 | 0.00863 | -0.0251 | 7.1031
-1.5 | 0.1136 | 0.00858 | -0.0235 | 13.2401
-1 | 0.1656 | 0.00851 | -0.0219 | 19.4595
-0.5 | 0.2138 | 0.00822 | -0.0196 | 26.0097
0 | 0.244 | 0.00715 | -0.0141 | 34.1259
0.5 | 0.2903 | 0.00688 | -0.0113 | 42.1948
1.5 | 0.3859 | 0.00671 | -0.0062 | 57.5112
2 | 0.4328 | 0.00671 | -0.0034 | 64.5007
2.5 | 0.4807 | 0.00671 | -0.0008 | 71.6393
3 | 0.5299 | 0.00676 | 0.0016 | 78.3876
3.5 | 0.585 | 0.00693 | 0.0026 | 84.4156
4 | 0.6471 | 0.00712 | 0.0021 | 90.8848
4.5 | 0.7136 | 0.00744 | 0.0005 | 95.914
5 | 0.7795 | 0.00767 | -0.0008 | 101.6297
5.5 | 0.8564 | 0.00807 | -0.0047 | 106.1214
6 | 0.9264 | 0.00838 | -0.0069 | 110.5489
6.5 | 0.9857 | 0.00879 | -0.007 | 112.1388
7 | 1.0571 | 0.00916 | -0.0096 | 115.4039
7.5 | 1.1256 | 0.00963 | -0.0116 | 116.8847
8 | 1.1912 | 0.01003 | -0.0129 | 118.7637
8.5 | 1.2532 | 0.01057 | -0.0137 | 118.562
9 | 1.3218 | 0.01096 | -0.0157 | 120.6022
9.5 | 1.3863 | 0.0115 | -0.017 | 120.5478
10 | 1.4283 | 0.01195 | -0.0138 | 119.523
10.5 | 1.4436 | 0.01239 | -0.0055 | 116.5133
11 | 1.4655 | 0.01301 | 0.0013 | 112.6441
11.5 | 1.4927 | 0.01371 | 0.0068 | 108.8767
12 | 1.5171 | 0.01469 | 0.0123 | 103.2743
12.5 | 1.5432 | 0.01581 | 0.017 | 97.6091
13 | 1.5695 | 0.01712 | 0.0212 | 91.6764
13.5 | 1.5913 | 0.01884 | 0.0253 | 84.4639
14 | 1.6088 | 0.02104 | 0.029 | 76.4639
14.5 | 1.6213 | 0.02384 | 0.0323 | 68.0076
15 | 1.6282 | 0.02737 | 0.0348 | 59.4885
15.5 | 1.6312 | 0.03162 | 0.0366 | 51.5876
16 | 1.6213 | 0.03739 | 0.0374 | 43.3619
16.5 | 1.6064 | 0.04414 | 0.0372 | 36.3933
17 | 1.5763 | 0.05287 | 0.0358 | 29.8146
17.5 | 1.5415 | 0.06256 | 0.0336 | 24.6403
18 | 1.4906 | 0.07444 | 0.03 | 20.0242
18.5 | 1.4489 | 0.08566 | 0.0262 | 16.9145
19 | 1.4007 | 0.09804 | 0.0216 | 14.287
19.5 | 1.3636 | 0.10942 | 0.0169 | 12.4621
20 | 1.3308 | 0.12053 | 0.012 | 11.0412

## 55. Re 2M Mach 0.50 (1)
BIGFOIL.COM POLAR EXPORT
NACA34016
NACA34016 |  |  |  | Cl Max: | 1.523 | at alpha= | 10.5 | deg
JavaFoil+Calcfoil stall+Eppler ext transition |  |  |  | L/D Max: | 94.594 | at alpha= | 6 | deg
Re: | 2000000 |  |  | Cd Min: | 0.00805 | at alpha= | 1.5 | deg
Mach: | 0.5 |  |  | Cl=0 at alpha= | -2.3944 | deg
|  |  |  | @ Cl=0.1, Cd= | 0.010406
|  |  |  | @ Cl=0.4, Cd= | 0.0083129
|  |  |  | @ Cl=0.6, Cd= | 0.00815
alpha (deg) | Cl | Cd | Cm | Cl/Cd
-20 | -0.971 | 0.17982 | -0.008 | -5.4
-19.5 | -0.944 | 0.1783 | -0.008 | -5.297
-19 | -0.917 | 0.17051 | -0.008 | -5.375
-18.5 | -0.89 | 0.16276 | -0.008 | -5.468
-18 | -0.863 | 0.15839 | -0.008 | -5.45
-17.5 | -0.835 | 0.15358 | -0.008 | -5.438
-17 | -0.808 | 0.15263 | -0.008 | -5.296
-16.5 | -0.781 | 0.14777 | -0.008 | -5.286
-16 | -0.754 | 0.13894 | -0.008 | -5.423
-15.5 | -0.727 | 0.13491 | -0.009 | -5.385
-15 | -0.698 | 0.13233 | -0.009 | -5.279
-14.5 | -0.671 | 0.1271 | -0.009 | -5.283
-14 | -0.644 | 0.12312 | -0.009 | -5.233
-13.5 | -0.616 | 0.11698 | -0.009 | -5.267
-13 | -0.589 | 0.11177 | -0.009 | -5.269
-12.5 | -0.561 | 0.10931 | -0.009 | -5.132
-12 | -0.534 | 0.10525 | -0.009 | -5.07
-11.5 | -0.506 | 0.09324 | -0.009 | -5.425
-11 | -0.478 | 0.07852 | -0.009 | -6.092
-10.5 | -0.451 | 0.08094 | -0.009 | -5.566
-10 | -0.423 | 0.07009 | -0.009 | -6.038
-9.5 | -0.395 | 0.06842 | -0.009 | -5.779
-9 | -0.368 | 0.06471 | -0.009 | -5.689
-8.5 | -0.507 | 0.05729 | -0.011 | -8.849
-8 | -0.528 | 0.04994 | -0.012 | -10.576
-7.5 | -0.613 | 0.01401 | -0.02 | -43.77
-7 | -0.584 | 0.01267 | -0.021 | -46.103
-6.5 | -0.537 | 0.0118 | -0.021 | -45.455
-6 | -0.481 | 0.01139 | -0.022 | -42.238
-5.5 | -0.421 | 0.01108 | -0.022 | -38.011
-5 | -0.358 | 0.00969 | -0.022 | -36.927
-4.5 | -0.292 | 0.01004 | -0.023 | -29.118
-4 | -0.225 | 0.01001 | -0.023 | -22.45
-3.5 | -0.156 | 0.01063 | -0.023 | -14.658
-3 | -0.086 | 0.01014 | -0.024 | -8.474
-2.5 | -0.015 | 0.01005 | -0.024 | -1.537
-2 | 0.056 | 0.01048 | -0.024 | 5.305
-1.5 | 0.127 | 0.01036 | -0.025 | 12.251
-1 | 0.198 | 0.00989 | -0.025 | 20.031
-0.5 | 0.269 | 0.01028 | -0.026 | 26.194
0 | 0.34 | 0.00833 | -0.026 | 40.789
0.5 | 0.41 | 0.00831 | -0.026 | 49.391
1 | 0.48 | 0.00835 | -0.027 | 57.529
1.5 | 0.55 | 0.00805 | -0.027 | 68.348
2 | 0.62 | 0.00819 | -0.027 | 75.689
2.5 | 0.689 | 0.00927 | -0.028 | 74.333
3 | 0.758 | 0.00952 | -0.028 | 79.571
3.5 | 0.826 | 0.00999 | -0.029 | 82.626
4 | 0.893 | 0.01032 | -0.029 | 86.51
4.5 | 0.959 | 0.01069 | -0.029 | 89.743
5 | 1.025 | 0.01109 | -0.03 | 92.403
5.5 | 1.089 | 0.01159 | -0.03 | 93.911
6 | 1.151 | 0.01217 | -0.03 | 94.594
6.5 | 1.212 | 0.01287 | -0.031 | 94.175
7 | 1.27 | 0.01368 | -0.031 | 92.826
7.5 | 1.325 | 0.01467 | -0.031 | 90.379
8 | 1.377 | 0.0159 | -0.031 | 86.595
8.5 | 1.423 | 0.01744 | -0.031 | 81.603
9 | 1.463 | 0.01961 | -0.032 | 74.623
9.5 | 1.495 | 0.02253 | -0.032 | 66.366
10 | 1.516 | 0.02627 | -0.031 | 57.689
10.5 | 1.523 | 0.03143 | -0.031 | 48.47
11 | 1.514 | 0.03848 | -0.031 | 39.357
11.5 | 1.483 | 0.04816 | -0.03 | 30.791
12 | 1.417 | 0.0617 | -0.029 | 22.96
12.5 | 1.249 | 0.08173 | -0.028 | 15.286
13 | 0.907 | 0.10308 | -0.028 | 8.802
13.5 | 0.885 | 0.1186 | -0.018 | 7.461
14 | 0.915 | 0.12519 | -0.019 | 7.309
14.5 | 0.944 | 0.13452 | -0.02 | 7.02
15 | 0.976 | 0.14072 | -0.022 | 6.935
15.5 | 1.007 | 0.14836 | -0.023 | 6.786

## 56. Re 2M Mach 0.50 (2)
BIGFOIL.COM POLAR EXPORT
NACA34016
NACA34016 |  |  |  | Cl Max: | 1.5441 | at alpha= | 12 | deg
XFOIL ncrit=9 |  |  |  | L/D Max: | 105.107 | at alpha= | 7 | deg
Re: | 2000000 |  |  | Cd Min: | 0.23347 | at alpha= | -20 | deg
Mach: | 0.5 |  |  | Cl=0 at alpha= | -2.6092 | deg
|  |  |  | @ Cl=0.1, Cd= | 0.0092042
|  |  |  | @ Cl=0.4, Cd= | 0.0074069
|  |  |  | @ Cl=0.6, Cd= | 0.0075486
alpha (deg) | Cl | Cd | Cm | Cl/Cd
-20 | -0.5705 | 0.23347 | 0.0144 | -2.4436
-19.5 | -0.5503 | 0.22587 | 0.0102 | -2.4364
-19 | -0.5311 | 0.218 | 0.0062 | -2.4362
-18.5 | -0.5136 | 0.20955 | 0.002 | -2.451
-18 | -0.4964 | 0.20134 | -0.002 | -2.4655
-17.5 | -0.476 | 0.1946 | -0.0054 | -2.446
-17 | -0.46 | 0.18642 | -0.0092 | -2.4675
-16.5 | -0.4412 | 0.17953 | -0.0124 | -2.4575
-16 | -0.4305 | 0.17026 | -0.0163 | -2.5285
-15.5 | -0.42 | 0.16152 | -0.02 | -2.6003
-15 | -0.402 | 0.15527 | -0.0225 | -2.589
-14.5 | -0.3895 | 0.14786 | -0.0252 | -2.6342
-14 | -0.3865 | 0.13851 | -0.0287 | -2.7904
-13.5 | -0.3896 | 0.12849 | -0.0324 | -3.0321
-13 | -0.3794 | 0.12189 | -0.0343 | -3.1126
-12.5 | -0.3799 | 0.11344 | -0.0371 | -3.3489
-12 | -0.4224 | 0.09829 | -0.0438 | -4.2975
-11.5 | -0.4325 | 0.08975 | -0.0468 | -4.8189
-11 | -0.4347 | 0.07861 | -0.0557 | -5.5298
-10.5 | -0.4714 | 0.05978 | -0.0739 | -7.8856
-9 | -0.5478 | 0.01811 | -0.1092 | -30.2485
-8.5 | -0.5356 | 0.01502 | -0.1002 | -35.6591
-8 | -0.5126 | 0.01334 | -0.0909 | -38.4258
-7.5 | -0.4777 | 0.01236 | -0.0828 | -38.6489
-7 | -0.4408 | 0.0116 | -0.0749 | -38
-6.5 | -0.4045 | 0.01105 | -0.0669 | -36.6063
-6 | -0.3588 | 0.01064 | -0.0606 | -33.7218
-5.5 | -0.3109 | 0.01026 | -0.055 | -30.3021
-5 | -0.2608 | 0.00999 | -0.0499 | -26.1061
-4.5 | -0.2089 | 0.00977 | -0.0453 | -21.3818
-4 | -0.1547 | 0.00963 | -0.0413 | -16.0644
-3.5 | -0.1005 | 0.00949 | -0.0374 | -10.5901
-3 | -0.0444 | 0.00939 | -0.034 | -4.7284
-2.5 | 0.0124 | 0.00931 | -0.0309 | 1.3319
-2 | 0.0701 | 0.00924 | -0.028 | 7.5866
-1.5 | 0.1285 | 0.00917 | -0.0254 | 14.0131
-1 | 0.1865 | 0.00913 | -0.0227 | 20.4272
-0.5 | 0.2443 | 0.00906 | -0.0201 | 26.9647
0 | 0.2969 | 0.0088 | -0.0166 | 33.7386
0.5 | 0.3255 | 0.00765 | -0.0089 | 42.549
1 | 0.3725 | 0.00746 | -0.0042 | 49.933
1.5 | 0.4243 | 0.00736 | -0.0003 | 57.6495
2 | 0.4726 | 0.00738 | 0.0044 | 64.0379
2.5 | 0.5199 | 0.00737 | 0.0093 | 70.5427
3 | 0.5639 | 0.00741 | 0.0151 | 76.0999
3.5 | 0.6186 | 0.00762 | 0.0186 | 81.1811
4 | 0.6976 | 0.00793 | 0.0172 | 87.9697
4.5 | 0.7865 | 0.00842 | 0.0137 | 93.4086
5 | 0.8722 | 0.00885 | 0.0112 | 98.5537
5.5 | 0.9557 | 0.00943 | 0.0092 | 101.3468
6 | 1.0284 | 0.00994 | 0.0096 | 103.4608
6.5 | 1.1089 | 0.01061 | 0.0084 | 104.5146
7 | 1.1835 | 0.01126 | 0.0087 | 105.1066
8 | 1.3408 | 0.01288 | 0.0077 | 104.0994
8.5 | 1.3866 | 0.01379 | 0.0128 | 100.5511
9 | 1.412 | 0.01481 | 0.021 | 95.341
9.5 | 1.4401 | 0.01614 | 0.0282 | 89.2255
10 | 1.469 | 0.01782 | 0.0345 | 82.4355
10.5 | 1.4966 | 0.01992 | 0.0401 | 75.1305
11 | 1.5166 | 0.02284 | 0.045 | 66.4011
11.5 | 1.5385 | 0.02611 | 0.0487 | 58.9238
12 | 1.5441 | 0.0308 | 0.0516 | 50.1331
12.5 | 1.5365 | 0.03683 | 0.0531 | 41.7187
13 | 1.5163 | 0.04416 | 0.0534 | 34.3365
13.5 | 1.4681 | 0.05397 | 0.0519 | 27.2021
14 | 1.4216 | 0.06399 | 0.0496 | 22.216
14.5 | 1.3612 | 0.07564 | 0.0456 | 17.9958
15 | 1.3179 | 0.08626 | 0.0417 | 15.2782
15.5 | 1.2748 | 0.09734 | 0.037 | 13.0964
16 | 1.2432 | 0.10774 | 0.0325 | 11.5389
16.5 | 1.2196 | 0.11764 | 0.0279 | 10.3672
17 | 1.1961 | 0.12788 | 0.0228 | 9.3533

## 57. Re 3M Mach 0.00 (1)
BIGFOIL.COM POLAR EXPORT
NACA34016
NACA34016 |  |  |  | Cl Max: | 1.776 | at alpha= | 17.5 | deg
JavaFoil+Calcfoil stall+Eppler ext transition |  |  |  | L/D Max: | 123.399 | at alpha= | 6 | deg
Re: | 3000000 |  |  | Cd Min: | 0.00808 | at alpha= | 3.5 | deg
Mach: | 0 |  |  | Cl=0 at alpha= | -2.3934 | deg
|  |  |  | @ Cl=0.1, Cd= | 0.010648
|  |  |  | @ Cl=0.4, Cd= | 0.0085782
|  |  |  | @ Cl=0.6, Cd= | 0.0082887
alpha (deg) | Cl | Cd | Cm | Cl/Cd
-18 | -0.983 | 0.12451 | -0.008 | -7.899
-17.5 | -0.985 | 0.11785 | -0.008 | -8.356
-17 | -0.984 | 0.11142 | -0.008 | -8.832
-16.5 | -0.98 | 0.10502 | -0.008 | -9.335
-16 | -0.975 | 0.0987 | -0.009 | -9.874
-15.5 | -0.967 | 0.09226 | -0.009 | -10.481
-15 | -0.958 | 0.08558 | -0.009 | -11.192
-14.5 | -0.947 | 0.0787 | -0.01 | -12.039
-14 | -0.986 | 0.04654 | -0.012 | -21.178
-13.5 | -1.027 | 0.02392 | -0.014 | -42.944
-13 | -1.033 | 0.01733 | -0.014 | -59.57
-12.5 | -1.018 | 0.01502 | -0.015 | -67.816
-12 | -0.994 | 0.01388 | -0.015 | -71.575
-11.5 | -0.963 | 0.0131 | -0.016 | -73.51
-11 | -0.928 | 0.01254 | -0.016 | -74.003
-10.5 | -0.889 | 0.01205 | -0.016 | -73.746
-10 | -0.847 | 0.01162 | -0.016 | -72.844
-9.5 | -0.802 | 0.01127 | -0.017 | -71.176
-9 | -0.755 | 0.01098 | -0.017 | -68.726
-8.5 | -0.705 | 0.00958 | -0.017 | -73.584
-8 | -0.654 | 0.00987 | -0.018 | -66.245
-7.5 | -0.601 | 0.00967 | -0.018 | -62.181
-7 | -0.547 | 0.01003 | -0.018 | -54.494
-6.5 | -0.491 | 0.00952 | -0.018 | -51.561
-6 | -0.434 | 0.00995 | -0.019 | -43.598
-5.5 | -0.376 | 0.00981 | -0.019 | -38.315
-5 | -0.317 | 0.0097 | -0.019 | -32.649
-4.5 | -0.257 | 0.01026 | -0.02 | -25.058
-4 | -0.197 | 0.01028 | -0.02 | -19.154
-3.5 | -0.136 | 0.01034 | -0.02 | -13.165
-3 | -0.075 | 0.01029 | -0.021 | -7.284
-2.5 | -0.013 | 0.01026 | -0.021 | -1.309
-2 | 0.048 | 0.01069 | -0.021 | 4.522
-1.5 | 0.11 | 0.01064 | -0.022 | 10.359
-1 | 0.172 | 0.01001 | -0.022 | 17.198
-0.5 | 0.234 | 0.00817 | -0.022 | 28.637
0 | 0.295 | 0.00856 | -0.023 | 34.526
0.5 | 0.357 | 0.00855 | -0.023 | 41.722
1 | 0.418 | 0.00859 | -0.023 | 48.693
1.5 | 0.48 | 0.00866 | -0.024 | 55.397
2 | 0.541 | 0.00821 | -0.024 | 65.855
2.5 | 0.601 | 0.00829 | -0.024 | 72.59
3 | 0.662 | 0.0084 | -0.024 | 78.82
3.5 | 0.722 | 0.00808 | -0.025 | 89.446
4 | 0.783 | 0.00843 | -0.025 | 92.841
4.5 | 0.842 | 0.0086 | -0.025 | 97.931
5 | 0.902 | 0.00832 | -0.026 | 108.342
5.5 | 0.961 | 0.00851 | -0.026 | 112.909
6 | 1.019 | 0.00826 | -0.026 | 123.399
6.5 | 1.077 | 0.00944 | -0.027 | 114.112
7 | 1.135 | 0.00975 | -0.027 | 116.428
7.5 | 1.191 | 0.01025 | -0.027 | 116.258
8 | 1.247 | 0.01062 | -0.028 | 117.386
8.5 | 1.302 | 0.01122 | -0.028 | 115.981
9 | 1.355 | 0.01166 | -0.028 | 116.222
9.5 | 1.407 | 0.01217 | -0.029 | 115.581
10 | 1.456 | 0.01276 | -0.029 | 114.107
10.5 | 1.503 | 0.01345 | -0.029 | 111.81
11 | 1.547 | 0.01429 | -0.029 | 108.308
11.5 | 1.588 | 0.01532 | -0.03 | 103.672
12 | 1.625 | 0.01657 | -0.03 | 98.119
12.5 | 1.658 | 0.01816 | -0.03 | 91.304
13 | 1.686 | 0.02018 | -0.03 | 83.561
13.5 | 1.709 | 0.02276 | -0.03 | 75.107
14 | 1.728 | 0.02599 | -0.03 | 66.469
14.5 | 1.742 | 0.02997 | -0.03 | 58.117
15 | 1.754 | 0.03446 | -0.03 | 50.883
15.5 | 1.762 | 0.03932 | -0.03 | 44.808
16 | 1.769 | 0.04424 | -0.03 | 39.982
16.5 | 1.773 | 0.04951 | -0.03 | 35.81
17 | 1.775 | 0.05501 | -0.03 | 32.275
17.5 | 1.776 | 0.06054 | -0.03 | 29.332
18 | 1.774 | 0.06638 | -0.03 | 26.723
18.5 | 1.768 | 0.07229 | -0.03 | 24.451
19 | 1.759 | 0.0783 | -0.03 | 22.46
19.5 | 1.747 | 0.08475 | -0.03 | 20.616
20 | 1.734 | 0.09116 | -0.03 | 19.017

## 58. Re 3M Mach 0.00 (2)
BIGFOIL.COM POLAR EXPORT
NACA34016
NACA34016 |  |  |  | Cl Max: | 1.6962 | at alpha= | 17 | deg
XFOIL ncrit=9 |  |  |  | L/D Max: | 135.021 | at alpha= | 9.5 | deg
Re: | 3000000 |  |  | Cd Min: | 0.07573 | at alpha= | 20 | deg
Mach: | 0 |  |  | Cl=0 at alpha= | -2.5556 | deg
|  |  |  | @ Cl=0.1, Cd= | 0.0079053
|  |  |  | @ Cl=0.4, Cd= | 0.0062002
|  |  |  | @ Cl=0.6, Cd= | 0.0062269
alpha (deg) | Cl | Cd | Cm | Cl/Cd
-20 | -1.4892 | 0.03357 | -0.0792 | -44.361
-19.5 | -1.4785 | 0.03038 | -0.078 | -48.6669
-19 | -1.4636 | 0.02773 | -0.0762 | -52.7804
-18.5 | -1.4456 | 0.02553 | -0.074 | -56.6236
-18 | -1.4253 | 0.02367 | -0.0713 | -60.2155
-17.5 | -1.4034 | 0.02206 | -0.0683 | -63.6174
-17 | -1.3801 | 0.02073 | -0.0647 | -66.575
-16.5 | -1.3562 | 0.01962 | -0.0607 | -69.1233
-16 | -1.3408 | 0.01826 | -0.0552 | -73.4283
-15.5 | -1.3235 | 0.01728 | -0.0492 | -76.5914
-15 | -1.3102 | 0.01657 | -0.0419 | -79.0706
-14.5 | -1.2641 | 0.0158 | -0.0409 | -80.0063
-14 | -1.2072 | 0.01503 | -0.0418 | -80.3194
-13.5 | -1.1479 | 0.01436 | -0.0431 | -79.9373
-13 | -1.0937 | 0.0137 | -0.0432 | -79.8321
-12.5 | -1.0399 | 0.01279 | -0.0433 | -81.3057
-12 | -0.979 | 0.01208 | -0.0446 | -81.043
-11.5 | -0.9231 | 0.01151 | -0.0448 | -80.1998
-11 | -0.8522 | 0.01096 | -0.0481 | -77.7555
-10.5 | -0.7646 | 0.01019 | -0.0552 | -75.0343
-10 | -0.6992 | 0.00973 | -0.0573 | -71.8602
-9.5 | -0.6557 | 0.00949 | -0.0545 | -69.0938
-9 | -0.6156 | 0.00926 | -0.051 | -66.4795
-8.5 | -0.5742 | 0.00903 | -0.0477 | -63.588
-8 | -0.5307 | 0.00889 | -0.0449 | -59.6963
-7.5 | -0.4858 | 0.00871 | -0.0423 | -55.775
-7 | -0.4399 | 0.00855 | -0.0399 | -51.4503
-6.5 | -0.3923 | 0.00847 | -0.0379 | -46.3164
-6 | -0.3448 | 0.00831 | -0.0359 | -41.4922
-5.5 | -0.2958 | 0.00825 | -0.0342 | -35.8545
-5 | -0.2469 | 0.00815 | -0.0324 | -30.2945
-4.5 | -0.1969 | 0.0081 | -0.0309 | -24.3086
-4 | -0.147 | 0.00806 | -0.0293 | -18.2382
-3.5 | -0.0964 | 0.00801 | -0.0279 | -12.035
-3 | -0.0456 | 0.00799 | -0.0265 | -5.7071
-2.5 | 0.0057 | 0.00796 | -0.0253 | 0.71608
-2 | 0.0574 | 0.00793 | -0.0241 | 7.2383
-1.5 | 0.1092 | 0.0079 | -0.023 | 13.8228
-1 | 0.1608 | 0.00785 | -0.0218 | 20.4841
-0.5 | 0.2112 | 0.00775 | -0.0204 | 27.2516
0 | 0.2457 | 0.00676 | -0.0161 | 36.3462
0.5 | 0.2906 | 0.00649 | -0.0137 | 44.7766
1 | 0.3381 | 0.00627 | -0.0117 | 53.9234
1.5 | 0.3865 | 0.00622 | -0.0098 | 62.1383
2 | 0.4342 | 0.00615 | -0.0078 | 70.6016
2.5 | 0.482 | 0.00613 | -0.0058 | 78.6297
3 | 0.5274 | 0.00614 | -0.0033 | 85.8958
3.5 | 0.5759 | 0.00616 | -0.0014 | 93.4903
4 | 0.6263 | 0.0063 | -0.0001 | 99.4127
4.5 | 0.6801 | 0.00643 | 0.0005 | 105.7698
5 | 0.7392 | 0.00663 | -0.0001 | 111.4932
5.5 | 0.806 | 0.00689 | -0.0026 | 116.9811
6 | 0.8747 | 0.00715 | -0.0055 | 122.3357
6.5 | 0.9444 | 0.00747 | -0.0087 | 126.4257
7 | 0.9995 | 0.00774 | -0.0086 | 129.1344
7.5 | 1.0648 | 0.00812 | -0.0109 | 131.133
8 | 1.1287 | 0.00845 | -0.0129 | 133.574
8.5 | 1.1903 | 0.00885 | -0.0145 | 134.4972
9 | 1.2467 | 0.00926 | -0.015 | 134.6328
9.5 | 1.307 | 0.00968 | -0.0165 | 135.0207
10 | 1.3684 | 0.01019 | -0.0183 | 134.2885
10.5 | 1.4284 | 0.01069 | -0.0199 | 133.6202
11 | 1.4865 | 0.0112 | -0.0212 | 132.7232
11.5 | 1.5095 | 0.01165 | -0.0153 | 129.5708
12 | 1.524 | 0.01218 | -0.0078 | 125.1232
12.5 | 1.5475 | 0.01277 | -0.0024 | 121.1825
13 | 1.571 | 0.01354 | 0.0026 | 116.0266
13.5 | 1.594 | 0.01452 | 0.0072 | 109.7796
14 | 1.6164 | 0.01569 | 0.0114 | 103.021
14.5 | 1.6368 | 0.01712 | 0.0153 | 95.6075
15 | 1.6555 | 0.01881 | 0.0188 | 88.0117
15.5 | 1.6722 | 0.02082 | 0.022 | 80.317
16 | 1.6811 | 0.02355 | 0.025 | 71.3843
16.5 | 1.6936 | 0.02632 | 0.027 | 64.3465
17 | 1.6962 | 0.03018 | 0.0288 | 56.2028
17.5 | 1.6943 | 0.0348 | 0.0297 | 48.6868
18 | 1.6849 | 0.04056 | 0.0299 | 41.5409
18.5 | 1.6704 | 0.04731 | 0.0293 | 35.3075
19 | 1.6417 | 0.05601 | 0.0276 | 29.3108
19.5 | 1.6147 | 0.0649 | 0.0254 | 24.8798
20 | 1.5751 | 0.07573 | 0.0222 | 20.7989

## 59. Re 3M Mach 0.10 (1)
BIGFOIL.COM POLAR EXPORT
NACA34016
NACA34016 |  |  |  | Cl Max: | 1.763 | at alpha= | 16.5 | deg
JavaFoil+Calcfoil stall+Eppler ext transition |  |  |  | L/D Max: | 123.264 | at alpha= | 6 | deg
Re: | 3000000 |  |  | Cd Min: | 0.0081 | at alpha= | 3.5 | deg
Mach: | 0.1 |  |  | Cl=0 at alpha= | -2.3889 | deg
|  |  |  | @ Cl=0.1, Cd= | 0.01066
|  |  |  | @ Cl=0.4, Cd= | 0.0086603
|  |  |  | @ Cl=0.6, Cd= | 0.0083074
alpha (deg) | Cl | Cd | Cm | Cl/Cd
-18 | -0.956 | 0.12684 | -0.008 | -7.538
-17.5 | -0.96 | 0.12007 | -0.008 | -7.997
-17 | -0.962 | 0.11363 | -0.008 | -8.468
-16.5 | -0.961 | 0.10716 | -0.008 | -8.968
-16 | -0.957 | 0.10077 | -0.009 | -9.5
-15.5 | -0.952 | 0.09445 | -0.009 | -10.076
-15 | -0.944 | 0.08814 | -0.009 | -10.709
-14.5 | -0.934 | 0.08163 | -0.01 | -11.447
-14 | -0.925 | 0.07407 | -0.01 | -12.486
-13.5 | -0.984 | 0.0348 | -0.013 | -28.288
-13 | -1.016 | 0.01938 | -0.014 | -52.412
-12.5 | -1.01 | 0.01574 | -0.015 | -64.135
-12 | -0.989 | 0.01419 | -0.015 | -69.745
-11.5 | -0.961 | 0.01332 | -0.016 | -72.11
-11 | -0.927 | 0.01271 | -0.016 | -72.895
-10.5 | -0.889 | 0.01218 | -0.016 | -72.979
-10 | -0.848 | 0.01172 | -0.017 | -72.301
-9.5 | -0.803 | 0.01138 | -0.017 | -70.563
-9 | -0.756 | 0.01106 | -0.017 | -68.362
-8.5 | -0.707 | 0.00964 | -0.017 | -73.355
-8 | -0.656 | 0.00995 | -0.018 | -65.957
-7.5 | -0.603 | 0.00971 | -0.018 | -62.109
-7 | -0.549 | 0.00977 | -0.018 | -56.175
-6.5 | -0.493 | 0.0096 | -0.019 | -51.365
-6 | -0.436 | 0.01002 | -0.019 | -43.476
-5.5 | -0.377 | 0.00986 | -0.019 | -38.286
-5 | -0.318 | 0.00978 | -0.019 | -32.545
-4.5 | -0.258 | 0.00972 | -0.02 | -26.577
-4 | -0.198 | 0.01028 | -0.02 | -19.242
-3.5 | -0.137 | 0.01039 | -0.02 | -13.171
-3 | -0.075 | 0.01032 | -0.021 | -7.298
-2.5 | -0.014 | 0.0103 | -0.021 | -1.311
-2 | 0.049 | 0.01075 | -0.021 | 4.515
-1.5 | 0.111 | 0.01064 | -0.022 | 10.416
-1 | 0.173 | 0.01012 | -0.022 | 17.098
-0.5 | 0.235 | 0.0082 | -0.022 | 28.672
0 | 0.297 | 0.00859 | -0.023 | 34.565
0.5 | 0.359 | 0.00862 | -0.023 | 41.622
1 | 0.42 | 0.00868 | -0.023 | 48.446
1.5 | 0.482 | 0.00821 | -0.024 | 58.697
2 | 0.543 | 0.00827 | -0.024 | 65.671
2.5 | 0.604 | 0.00831 | -0.024 | 72.695
3 | 0.665 | 0.00846 | -0.025 | 78.642
3.5 | 0.726 | 0.0081 | -0.025 | 89.642
4 | 0.786 | 0.00826 | -0.025 | 95.232
4.5 | 0.846 | 0.00818 | -0.026 | 103.419
5 | 0.906 | 0.0084 | -0.026 | 107.823
5.5 | 0.965 | 0.0081 | -0.026 | 119.106
6 | 1.024 | 0.00831 | -0.027 | 123.264
6.5 | 1.082 | 0.00952 | -0.027 | 113.696
7 | 1.14 | 0.00982 | -0.027 | 116.083
7.5 | 1.197 | 0.01035 | -0.028 | 115.588
8 | 1.252 | 0.01072 | -0.028 | 116.864
8.5 | 1.307 | 0.01133 | -0.028 | 115.385
9 | 1.36 | 0.01179 | -0.028 | 115.435
9.5 | 1.412 | 0.01232 | -0.029 | 114.59
10 | 1.461 | 0.01293 | -0.029 | 113.041
10.5 | 1.508 | 0.01365 | -0.029 | 110.491
11 | 1.552 | 0.01454 | -0.029 | 106.736
11.5 | 1.592 | 0.01561 | -0.03 | 101.96
12 | 1.628 | 0.01695 | -0.03 | 96.078
12.5 | 1.66 | 0.01863 | -0.03 | 89.064
13 | 1.687 | 0.02081 | -0.03 | 81.053
13.5 | 1.708 | 0.02362 | -0.03 | 72.331
14 | 1.725 | 0.0271 | -0.03 | 63.64
14.5 | 1.738 | 0.03126 | -0.03 | 55.608
15 | 1.748 | 0.03596 | -0.03 | 48.628
15.5 | 1.755 | 0.041 | -0.03 | 42.804
16 | 1.76 | 0.04632 | -0.03 | 37.994
16.5 | 1.763 | 0.05156 | -0.03 | 34.187
17 | 1.763 | 0.05719 | -0.03 | 30.832
17.5 | 1.761 | 0.06292 | -0.03 | 27.991
18 | 1.757 | 0.06897 | -0.03 | 25.47
18.5 | 1.748 | 0.07509 | -0.03 | 23.273
19 | 1.736 | 0.08146 | -0.03 | 21.307
19.5 | 1.721 | 0.08802 | -0.03 | 19.552
20 | 1.704 | 0.09466 | -0.03 | 18

## 60. Re 3M Mach 0.10 (2)
BIGFOIL.COM POLAR EXPORT
NACA34016
NACA34016 |  |  |  | Cl Max: | 1.6901 | at alpha= | 17 | deg
XFOIL ncrit=9 |  |  |  | L/D Max: | 134.56 | at alpha= | 9.5 | deg
Re: | 3000000 |  |  | Cd Min: | 0.08214 | at alpha= | 20 | deg
Mach: | 0.1 |  |  | Cl=0 at alpha= | -2.5563 | deg
|  |  |  | @ Cl=0.1, Cd= | 0.0079256
|  |  |  | @ Cl=0.4, Cd= | 0.0062307
|  |  |  | @ Cl=0.6, Cd= | 0.006244
alpha (deg) | Cl | Cd | Cm | Cl/Cd
-20 | -1.4687 | 0.03736 | -0.0819 | -39.3121
-19.5 | -1.4638 | 0.03331 | -0.0813 | -43.9448
-19 | -1.4538 | 0.03002 | -0.0799 | -48.4277
-18.5 | -1.4388 | 0.02736 | -0.0779 | -52.5877
-18 | -1.4208 | 0.02514 | -0.0754 | -56.5155
-17.5 | -1.4011 | 0.02324 | -0.0723 | -60.2883
-17 | -1.3793 | 0.02167 | -0.0688 | -63.6502
-16.5 | -1.3566 | 0.02037 | -0.0647 | -66.5979
-16 | -1.3333 | 0.01929 | -0.0602 | -69.1187
-15.5 | -1.3203 | 0.01794 | -0.0538 | -73.5953
-15 | -1.3066 | 0.01704 | -0.0467 | -76.6784
-14.5 | -1.2717 | 0.01623 | -0.0433 | -78.3549
-14 | -1.2147 | 0.01539 | -0.0441 | -78.9279
-13.5 | -1.1554 | 0.01464 | -0.0451 | -78.9208
-13 | -1.0989 | 0.01393 | -0.0455 | -78.8873
-12.5 | -1.0458 | 0.01309 | -0.0451 | -79.893
-12 | -0.9857 | 0.01229 | -0.0462 | -80.2034
-11.5 | -0.9288 | 0.01167 | -0.0463 | -79.5887
-11 | -0.8582 | 0.01108 | -0.0493 | -77.4549
-10.5 | -0.7685 | 0.01032 | -0.0565 | -74.4671
-10 | -0.7016 | 0.00981 | -0.0588 | -71.5189
-9.5 | -0.6582 | 0.00956 | -0.0558 | -68.8494
-9 | -0.6171 | 0.00937 | -0.0523 | -65.8591
-8.5 | -0.5765 | 0.0091 | -0.0488 | -63.3516
-8 | -0.5332 | 0.00894 | -0.0457 | -59.6421
-7.5 | -0.4877 | 0.00878 | -0.0431 | -55.5467
-7 | -0.442 | 0.00859 | -0.0406 | -51.4552
-6.5 | -0.3944 | 0.00851 | -0.0385 | -46.3455
-6 | -0.3464 | 0.00835 | -0.0364 | -41.485
-5.5 | -0.2974 | 0.00828 | -0.0346 | -35.9179
-5 | -0.2481 | 0.00818 | -0.0328 | -30.3301
-4.5 | -0.1977 | 0.00813 | -0.0312 | -24.3173
-4 | -0.1477 | 0.00808 | -0.0296 | -18.2797
-3.5 | -0.097 | 0.00804 | -0.0281 | -12.0647
-3 | -0.0457 | 0.00801 | -0.0268 | -5.7054
-2.5 | 0.0058 | 0.00799 | -0.0255 | 0.72591
-2 | 0.0577 | 0.00795 | -0.0242 | 7.2579
-1.5 | 0.1098 | 0.00792 | -0.0231 | 13.8636
-1 | 0.1617 | 0.00787 | -0.0219 | 20.5464
0 | 0.2473 | 0.00679 | -0.0162 | 36.4212
0.5 | 0.2922 | 0.00651 | -0.0136 | 44.8848
1 | 0.3399 | 0.0063 | -0.0116 | 53.9524
1.5 | 0.3884 | 0.00625 | -0.0097 | 62.144
2 | 0.4365 | 0.00617 | -0.0077 | 70.7455
2.5 | 0.4842 | 0.00616 | -0.0056 | 78.6039
3 | 0.5301 | 0.00616 | -0.003 | 86.0552
3.5 | 0.5784 | 0.00618 | -0.001 | 93.5922
4 | 0.629 | 0.00633 | 0.0004 | 99.3681
4.5 | 0.6832 | 0.00645 | 0.001 | 105.9225
5 | 0.7428 | 0.00667 | 0.0003 | 111.3643
5.5 | 0.8105 | 0.00692 | -0.0022 | 117.1243
6 | 0.8799 | 0.0072 | -0.0051 | 122.2083
6.5 | 0.9502 | 0.00751 | -0.0083 | 126.5246
7 | 1.0056 | 0.0078 | -0.0081 | 128.9231
7.5 | 1.0715 | 0.00817 | -0.0104 | 131.1506
8 | 1.1357 | 0.00853 | -0.0124 | 133.1419
8.5 | 1.1979 | 0.00892 | -0.0139 | 134.2937
9 | 1.2523 | 0.00937 | -0.0138 | 133.6499
9.5 | 1.316 | 0.00978 | -0.0158 | 134.5603
10 | 1.3779 | 0.01029 | -0.0176 | 133.9067
10.5 | 1.4373 | 0.01084 | -0.019 | 132.5923
11 | 1.4954 | 0.01135 | -0.0201 | 131.7533
11.5 | 1.5103 | 0.01176 | -0.0123 | 128.4269
12 | 1.527 | 0.01236 | -0.0052 | 123.5437
12.5 | 1.5516 | 0.01299 | 0 | 119.4457
13 | 1.5756 | 0.01381 | 0.005 | 114.0912
13.5 | 1.5987 | 0.01485 | 0.0096 | 107.6566
14 | 1.6213 | 0.0161 | 0.0137 | 100.7019
14.5 | 1.6407 | 0.01767 | 0.0177 | 92.8523
15 | 1.658 | 0.01954 | 0.0213 | 84.8516
15.5 | 1.6719 | 0.02184 | 0.0244 | 76.5522
16 | 1.6796 | 0.02484 | 0.0273 | 67.6167
16.5 | 1.6894 | 0.02801 | 0.0292 | 60.3142
17 | 1.6901 | 0.03225 | 0.0306 | 52.4062
17.5 | 1.6853 | 0.03742 | 0.0312 | 45.0374
18 | 1.6691 | 0.04412 | 0.0309 | 37.8309
18.5 | 1.6516 | 0.0514 | 0.0299 | 32.1323
19 | 1.6174 | 0.06098 | 0.0277 | 26.5235
19.5 | 1.5831 | 0.07099 | 0.0249 | 22.3003
20 | 1.542 | 0.08214 | 0.0214 | 18.7728

## 61. Re 3M Mach 0.25 (1)
BIGFOIL.COM POLAR EXPORT
NACA34016
NACA34016 |  |  |  | Cl Max: | 1.705 | at alpha= | 15 | deg
JavaFoil+Calcfoil stall+Eppler ext transition |  |  |  | L/D Max: | 113.658 | at alpha= | 7 | deg
Re: | 3000000 |  |  | Cd Min: | 0.00805 | at alpha= | 4 | deg
Mach: | 0.25 |  |  | Cl=0 at alpha= | -2.3906 | deg
|  |  |  | @ Cl=0.1, Cd= | 0.0098453
|  |  |  | @ Cl=0.4, Cd= | 0.008585
|  |  |  | @ Cl=0.6, Cd= | 0.0082165
alpha (deg) | Cl | Cd | Cm | Cl/Cd
-16.5 | -0.801 | 0.12067 | -0.008 | -6.634
-16 | -0.817 | 0.11301 | -0.008 | -7.234
-15.5 | -0.83 | 0.1063 | -0.008 | -7.812
-15 | -0.84 | 0.09955 | -0.009 | -8.434
-14.5 | -0.845 | 0.09307 | -0.009 | -9.076
-14 | -0.846 | 0.08688 | -0.009 | -9.737
-13.5 | -0.843 | 0.08062 | -0.01 | -10.461
-13 | -0.837 | 0.07457 | -0.01 | -11.229
-12.5 | -0.829 | 0.06792 | -0.011 | -12.202
-12 | -0.888 | 0.0308 | -0.014 | -28.831
-11.5 | -0.926 | 0.01604 | -0.016 | -57.746
-11 | -0.912 | 0.01396 | -0.016 | -65.297
-10.5 | -0.883 | 0.0131 | -0.017 | -67.44
-10 | -0.848 | 0.01246 | -0.017 | -68.032
-9.5 | -0.807 | 0.01172 | -0.017 | -68.92
-9 | -0.763 | 0.01132 | -0.018 | -67.441
-8.5 | -0.716 | 0.01094 | -0.018 | -65.497
-8 | -0.666 | 0.00946 | -0.018 | -70.436
-7.5 | -0.614 | 0.00977 | -0.018 | -62.869
-7 | -0.56 | 0.00952 | -0.019 | -58.782
-6.5 | -0.504 | 0.00988 | -0.019 | -50.977
-6 | -0.446 | 0.0097 | -0.019 | -45.947
-5.5 | -0.386 | 0.00956 | -0.02 | -40.411
-5 | -0.326 | 0.00996 | -0.02 | -32.762
-4.5 | -0.265 | 0.00995 | -0.02 | -26.639
-4 | -0.203 | 0.01002 | -0.021 | -20.251
-3.5 | -0.14 | 0.01068 | -0.021 | -13.143
-3 | -0.077 | 0.01058 | -0.021 | -7.311
-2.5 | -0.014 | 0.01046 | -0.022 | -1.326
-2 | 0.05 | 0.0099 | -0.022 | 5.036
-1.5 | 0.114 | 0.00983 | -0.022 | 11.58
-1 | 0.178 | 0.01028 | -0.023 | 17.288
-0.5 | 0.241 | 0.00838 | -0.023 | 28.803
0 | 0.305 | 0.0084 | -0.023 | 36.296
0.5 | 0.368 | 0.00884 | -0.024 | 41.672
1 | 0.432 | 0.00833 | -0.024 | 51.838
1.5 | 0.495 | 0.0084 | -0.024 | 58.89
2 | 0.558 | 0.00844 | -0.025 | 66.045
2.5 | 0.62 | 0.00811 | -0.025 | 76.482
3 | 0.683 | 0.0082 | -0.025 | 83.256
3.5 | 0.745 | 0.00834 | -0.026 | 89.269
4 | 0.807 | 0.00805 | -0.026 | 100.188
4.5 | 0.868 | 0.00822 | -0.026 | 105.609
5 | 0.929 | 0.00822 | -0.027 | 113.029
5.5 | 0.99 | 0.00935 | -0.027 | 105.892
6 | 1.049 | 0.00961 | -0.027 | 109.259
6.5 | 1.109 | 0.00991 | -0.028 | 111.83
7 | 1.167 | 0.01027 | -0.028 | 113.658
7.5 | 1.224 | 0.01086 | -0.028 | 112.731
8 | 1.281 | 0.01129 | -0.029 | 113.451
8.5 | 1.336 | 0.01198 | -0.029 | 111.471
9 | 1.389 | 0.01254 | -0.029 | 110.729
9.5 | 1.44 | 0.01318 | -0.029 | 109.254
10 | 1.488 | 0.01398 | -0.03 | 106.406
10.5 | 1.532 | 0.01493 | -0.03 | 102.638
11 | 1.572 | 0.01609 | -0.03 | 97.737
11.5 | 1.608 | 0.0176 | -0.03 | 91.372
12 | 1.638 | 0.01953 | -0.03 | 83.912
12.5 | 1.663 | 0.02205 | -0.03 | 75.414
13 | 1.681 | 0.02525 | -0.03 | 66.591
13.5 | 1.694 | 0.02939 | -0.03 | 57.618
14 | 1.7 | 0.03444 | -0.03 | 49.369
14.5 | 1.704 | 0.03997 | -0.03 | 42.644
15 | 1.705 | 0.04583 | -0.03 | 37.21
15.5 | 1.701 | 0.05203 | -0.03 | 32.691
16 | 1.693 | 0.05836 | -0.03 | 29.017
16.5 | 1.682 | 0.06484 | -0.03 | 25.937
17 | 1.666 | 0.07166 | -0.03 | 23.248
17.5 | 1.646 | 0.07849 | -0.03 | 20.97
18 | 1.621 | 0.08577 | -0.03 | 18.904
18.5 | 1.589 | 0.09343 | -0.03 | 17.005
19 | 1.551 | 0.10145 | -0.03 | 15.287
19.5 | 1.508 | 0.1097 | -0.03 | 13.75
20 | 1.461 | 0.11829 | -0.03 | 12.353

## 62. Re 3M Mach 0.25 (2)
BIGFOIL.COM POLAR EXPORT
NACA34016
NACA34016 |  |  |  | Cl Max: | 1.6671 | at alpha= | 15.5 | deg
XFOIL ncrit=9 |  |  |  | L/D Max: | 131.832 | at alpha= | 8.5 | deg
Re: | 3000000 |  |  | Cd Min: | 0.15077 | at alpha= | -19.5 | deg
Mach: | 0.25 |  |  | Cl=0 at alpha= | -2.5598 | deg
|  |  |  | @ Cl=0.1, Cd= | 0.0080573
|  |  |  | @ Cl=0.4, Cd= | 0.0063589
|  |  |  | @ Cl=0.6, Cd= | 0.0063574
alpha (deg) | Cl | Cd | Cm | Cl/Cd
-19.5 | -0.7485 | 0.15077 | -0.0191 | -4.9645
-19 | -1.199 | 0.06861 | -0.0755 | -17.4756
-18.5 | -1.2658 | 0.05305 | -0.0855 | -23.8605
-18 | -1.2965 | 0.04371 | -0.0895 | -29.6614
-17.5 | -1.3114 | 0.03707 | -0.0905 | -35.3763
-17 | -1.3149 | 0.03218 | -0.0893 | -40.8608
-16.5 | -1.3118 | 0.02837 | -0.0866 | -46.239
-16 | -1.3014 | 0.02553 | -0.0827 | -50.9753
-15.5 | -1.2883 | 0.02327 | -0.0778 | -55.3631
-15 | -1.2736 | 0.02143 | -0.072 | -59.4307
-14.5 | -1.2578 | 0.02003 | -0.0653 | -62.7958
-14 | -1.2457 | 0.01847 | -0.0579 | -67.4445
-13.5 | -1.1906 | 0.01693 | -0.0576 | -70.3249
-13 | -1.1299 | 0.01577 | -0.0578 | -71.6487
-12.5 | -1.0734 | 0.01476 | -0.0569 | -72.7236
-12 | -1.0146 | 0.01384 | -0.0563 | -73.3092
-11.5 | -0.9513 | 0.01279 | -0.0567 | -74.3784
-11 | -0.8896 | 0.01198 | -0.0567 | -74.2571
-10.5 | -0.7897 | 0.01111 | -0.0644 | -71.0801
-10 | -0.707 | 0.01037 | -0.0688 | -68.1774
-9.5 | -0.6677 | 0.00999 | -0.0642 | -66.8368
-9 | -0.6294 | 0.00975 | -0.0593 | -64.5538
-8.5 | -0.5869 | 0.00955 | -0.0552 | -61.4555
-8 | -0.5457 | 0.00926 | -0.051 | -58.9309
-7.5 | -0.4996 | 0.00906 | -0.0477 | -55.1435
-7 | -0.4519 | 0.00889 | -0.0448 | -50.8324
-6.5 | -0.4044 | 0.0087 | -0.042 | -46.4828
-6 | -0.3542 | 0.0086 | -0.0396 | -41.186
-5.5 | -0.3051 | 0.00844 | -0.0372 | -36.1493
-5 | -0.254 | 0.00837 | -0.0351 | -30.3465
-4.5 | -0.2031 | 0.00828 | -0.0331 | -24.529
-4 | -0.1518 | 0.00824 | -0.0312 | -18.4223
-3.5 | -0.0991 | 0.00818 | -0.0295 | -12.1149
-2.5 | 0.0063 | 0.00812 | -0.0263 | 0.77586
-2 | 0.0598 | 0.00808 | -0.0249 | 7.401
-1.5 | 0.113 | 0.00805 | -0.0235 | 14.0373
-1 | 0.1669 | 0.00799 | -0.0222 | 20.8886
-0.5 | 0.22 | 0.0079 | -0.0208 | 27.8481
0 | 0.2564 | 0.00703 | -0.0164 | 36.4723
0.5 | 0.3017 | 0.00663 | -0.0135 | 45.5053
1 | 0.3491 | 0.00643 | -0.0109 | 54.2924
1.5 | 0.3993 | 0.00636 | -0.0089 | 62.783
2 | 0.4485 | 0.00628 | -0.0066 | 71.4172
2.5 | 0.4964 | 0.00631 | -0.0041 | 78.6688
3 | 0.5448 | 0.00628 | -0.0016 | 86.7516
3.5 | 0.5917 | 0.00634 | 0.0013 | 93.3281
4 | 0.6443 | 0.00645 | 0.0028 | 99.8915
4.5 | 0.6995 | 0.0066 | 0.0038 | 105.9848
5 | 0.7627 | 0.00685 | 0.003 | 111.3431
5.5 | 0.8346 | 0.00711 | 0.0003 | 117.384
6 | 0.9087 | 0.00747 | -0.003 | 121.6466
6.5 | 0.981 | 0.00776 | -0.0058 | 126.4175
7 | 1.0394 | 0.00815 | -0.0056 | 127.5337
7.5 | 1.1085 | 0.00851 | -0.0076 | 130.2585
8 | 1.1746 | 0.00897 | -0.0092 | 130.9476
8.5 | 1.2379 | 0.00939 | -0.01 | 131.8317
9 | 1.2968 | 0.00986 | -0.01 | 131.5213
9.5 | 1.3617 | 0.01039 | -0.0114 | 131.0587
10 | 1.4257 | 0.01087 | -0.0125 | 131.1592
10.5 | 1.4869 | 0.01148 | -0.0132 | 129.5209
11 | 1.5024 | 0.01203 | -0.005 | 124.8878
11.5 | 1.5252 | 0.01265 | 0.0016 | 120.5692
12 | 1.5504 | 0.01343 | 0.0074 | 115.443
12.5 | 1.5736 | 0.01447 | 0.013 | 108.7491
13 | 1.5965 | 0.01577 | 0.0181 | 101.2365
13.5 | 1.6187 | 0.01732 | 0.0225 | 93.4584
14 | 1.6379 | 0.01926 | 0.0266 | 85.0415
14.5 | 1.6508 | 0.02184 | 0.0303 | 75.5861
15 | 1.6639 | 0.02474 | 0.0332 | 67.2555
15.5 | 1.6671 | 0.0287 | 0.0355 | 58.0871
16 | 1.6603 | 0.03393 | 0.0369 | 48.9331
16.5 | 1.6506 | 0.03995 | 0.0373 | 41.3166
17 | 1.6272 | 0.04773 | 0.0365 | 34.0918
17.5 | 1.599 | 0.05642 | 0.0349 | 28.341
18 | 1.5513 | 0.06763 | 0.0319 | 22.938
18.5 | 1.5106 | 0.07847 | 0.0285 | 19.2507
19 | 1.4609 | 0.09079 | 0.0241 | 16.091
19.5 | 1.4163 | 0.10285 | 0.0193 | 13.7705
20 | 1.3857 | 0.11339 | 0.0149 | 12.2207

## 63. Re 3M Mach 0.50 (1)
BIGFOIL.COM POLAR EXPORT
NACA34016
NACA34016 |  |  |  | Cl Max: | 1.531 | at alpha= | 10.5 | deg
JavaFoil+Calcfoil stall+Eppler ext transition |  |  |  | L/D Max: | 100.521 | at alpha= | 6 | deg
Re: | 3000000 |  |  | Cd Min: | 0.0079 | at alpha= | 2.5 | deg
Mach: | 0.5 |  |  | Cl=0 at alpha= | -2.3944 | deg
|  |  |  | @ Cl=0.1, Cd= | 0.009698
|  |  |  | @ Cl=0.4, Cd= | 0.0083029
|  |  |  | @ Cl=0.6, Cd= | 0.0081481
alpha (deg) | Cl | Cd | Cm | Cl/Cd
-20 | -0.971 | 0.17095 | -0.008 | -5.682
-19.5 | -0.945 | 0.16535 | -0.008 | -5.714
-19 | -0.917 | 0.16026 | -0.008 | -5.721
-18.5 | -0.89 | 0.15482 | -0.008 | -5.75
-18 | -0.864 | 0.15061 | -0.008 | -5.734
-17.5 | -0.836 | 0.14764 | -0.008 | -5.66
-17 | -0.809 | 0.14289 | -0.008 | -5.66
-16.5 | -0.782 | 0.13749 | -0.009 | -5.684
-16 | -0.754 | 0.11962 | -0.009 | -6.302
-15.5 | -0.727 | 0.10957 | -0.009 | -6.634
-15 | -0.699 | 0.12013 | -0.009 | -5.817
-14.5 | -0.672 | 0.11929 | -0.009 | -5.63
-14 | -0.645 | 0.09526 | -0.009 | -6.766
-13.5 | -0.617 | 0.10052 | -0.009 | -6.134
-13 | -0.589 | 0.0886 | -0.009 | -6.653
-12.5 | -0.561 | 0.09516 | -0.009 | -5.899
-12 | -0.534 | 0.08269 | -0.009 | -6.459
-11.5 | -0.506 | 0.08804 | -0.009 | -5.749
-11 | -0.479 | 0.07534 | -0.009 | -6.356
-10.5 | -0.451 | 0.07708 | -0.009 | -5.848
-10 | -0.424 | 0.06737 | -0.009 | -6.29
-9.5 | -0.396 | 0.06589 | -0.01 | -6.011
-9 | -0.369 | 0.06235 | -0.01 | -5.919
-8.5 | -0.508 | 0.05489 | -0.011 | -9.263
-8 | -0.532 | 0.04698 | -0.013 | -11.315
-7.5 | -0.621 | 0.0126 | -0.021 | -49.281
-7 | -0.585 | 0.01192 | -0.021 | -49.076
-6.5 | -0.537 | 0.01146 | -0.021 | -46.865
-6 | -0.482 | 0.01112 | -0.022 | -43.303
-5.5 | -0.421 | 0.00973 | -0.022 | -43.317
-5 | -0.358 | 0.00967 | -0.022 | -37.038
-4.5 | -0.292 | 0.0096 | -0.023 | -30.466
-4 | -0.225 | 0.01013 | -0.023 | -22.19
-3.5 | -0.156 | 0.01003 | -0.023 | -15.533
-3 | -0.086 | 0.01038 | -0.024 | -8.287
-2.5 | -0.015 | 0.00985 | -0.024 | -1.568
-2 | 0.056 | 0.00976 | -0.025 | 5.695
-1.5 | 0.127 | 0.00966 | -0.025 | 13.141
-1 | 0.198 | 0.01011 | -0.025 | 19.599
-0.5 | 0.269 | 0.00962 | -0.026 | 27.992
0 | 0.34 | 0.00826 | -0.026 | 41.117
0.5 | 0.41 | 0.00831 | -0.026 | 49.374
1 | 0.481 | 0.00797 | -0.027 | 60.284
1.5 | 0.551 | 0.00807 | -0.027 | 68.239
2 | 0.62 | 0.00818 | -0.027 | 75.838
2.5 | 0.689 | 0.0079 | -0.028 | 87.309
3 | 0.758 | 0.00928 | -0.028 | 81.665
3.5 | 0.826 | 0.00951 | -0.029 | 86.881
4 | 0.894 | 0.00978 | -0.029 | 91.362
4.5 | 0.96 | 0.01011 | -0.029 | 94.976
5 | 1.026 | 0.01049 | -0.03 | 97.773
5.5 | 1.09 | 0.01092 | -0.03 | 99.876
6 | 1.153 | 0.01147 | -0.03 | 100.521
6.5 | 1.214 | 0.01209 | -0.031 | 100.465
7 | 1.273 | 0.013 | -0.031 | 97.943
7.5 | 1.329 | 0.01389 | -0.031 | 95.678
8 | 1.381 | 0.01499 | -0.031 | 92.134
8.5 | 1.428 | 0.01641 | -0.032 | 87.063
9 | 1.469 | 0.01841 | -0.032 | 79.798
9.5 | 1.502 | 0.021 | -0.032 | 71.507
10 | 1.523 | 0.02453 | -0.032 | 62.093
10.5 | 1.531 | 0.02939 | -0.031 | 52.077
11 | 1.521 | 0.03626 | -0.031 | 41.943
11.5 | 1.488 | 0.04577 | -0.03 | 32.517
12 | 1.422 | 0.05873 | -0.03 | 24.203
12.5 | 1.255 | 0.07632 | -0.029 | 16.44
13 | 0.911 | 0.09628 | -0.028 | 9.459
13.5 | 0.885 | 0.11152 | -0.018 | 7.939
14 | 0.915 | 0.11819 | -0.019 | 7.745
14.5 | 0.947 | 0.12677 | -0.021 | 7.467
15 | 1.004 | 0.12367 | -0.027 | 8.119
15.5 | 1.028 | 0.13176 | -0.027 | 7.802

## 64. Re 3M Mach 0.50 (2)
BIGFOIL.COM POLAR EXPORT
NACA34016
NACA34016 |  |  |  | Cl Max: | 1.6188 | at alpha= | 12 | deg
XFOIL ncrit=9 |  |  |  | L/D Max: | 119.322 | at alpha= | 7 | deg
Re: | 3000000 |  |  | Cd Min: | 0.1513 | at alpha= | -15 | deg
Mach: | 0.5 |  |  | Cl=0 at alpha= | -2.5791 | deg
|  |  |  | @ Cl=0.1, Cd= | 0.0085341
|  |  |  | @ Cl=0.4, Cd= | 0.0069942
|  |  |  | @ Cl=0.6, Cd= | 0.0068906
alpha (deg) | Cl | Cd | Cm | Cl/Cd
-15 | -0.4193 | 0.1513 | -0.0236 | -2.7713
-14.5 | -0.4233 | 0.14047 | -0.0279 | -3.0135
-14 | -0.4097 | 0.134 | -0.0301 | -3.0575
-13.5 | -0.4082 | 0.12537 | -0.0332 | -3.256
-13 | -0.4376 | 0.11163 | -0.0393 | -3.9201
-12.5 | -0.4463 | 0.10244 | -0.0429 | -4.3567
-12 | -0.462 | 0.09121 | -0.0495 | -5.0652
-11.5 | -0.5145 | 0.07298 | -0.0645 | -7.0499
-11 | -0.5548 | 0.05392 | -0.0844 | -10.2893
-10 | -0.6198 | 0.02973 | -0.1049 | -20.8476
-9.5 | -0.6068 | 0.01788 | -0.1146 | -33.9374
-9 | -0.6111 | 0.01453 | -0.1035 | -42.0578
-8.5 | -0.5873 | 0.01281 | -0.0941 | -45.847
-8 | -0.5535 | 0.01177 | -0.0855 | -47.0263
-7.5 | -0.5156 | 0.01097 | -0.0774 | -47.0009
-7 | -0.4775 | 0.01044 | -0.0693 | -45.7375
-6.5 | -0.4325 | 0.01004 | -0.0626 | -43.0777
-6 | -0.3815 | 0.00972 | -0.0571 | -39.249
-5.5 | -0.3306 | 0.00942 | -0.0519 | -35.0955
-5 | -0.2762 | 0.00923 | -0.0474 | -29.9242
-4.5 | -0.2215 | 0.00905 | -0.0432 | -24.4751
-4 | -0.1649 | 0.00893 | -0.0396 | -18.4658
-3.5 | -0.1078 | 0.00883 | -0.0362 | -12.2084
-3 | -0.0495 | 0.00872 | -0.0332 | -5.6766
-2.5 | 0.0093 | 0.00865 | -0.0304 | 1.0751
-2 | 0.0691 | 0.00857 | -0.0279 | 8.063
-1.5 | 0.1293 | 0.0085 | -0.0256 | 15.2118
-0.5 | 0.2489 | 0.00841 | -0.021 | 29.5957
0 | 0.3064 | 0.00836 | -0.0183 | 36.6507
0.5 | 0.342 | 0.00735 | -0.0118 | 46.5306
1 | 0.3895 | 0.00701 | -0.0073 | 55.5635
1.5 | 0.4426 | 0.00693 | -0.0037 | 63.8672
2 | 0.4951 | 0.00686 | 0.0001 | 72.172
2.5 | 0.5447 | 0.00691 | 0.0045 | 78.8278
3 | 0.5926 | 0.00688 | 0.0095 | 86.1337
3.5 | 0.6345 | 0.00694 | 0.0157 | 91.4265
4 | 0.6854 | 0.00709 | 0.0201 | 96.6714
4.5 | 0.7576 | 0.00736 | 0.0202 | 102.9348
5 | 0.8497 | 0.0078 | 0.0163 | 108.9359
5.5 | 0.9413 | 0.00824 | 0.0127 | 114.2354
6 | 1.0286 | 0.00876 | 0.0103 | 117.4201
6.5 | 1.1 | 0.00928 | 0.0111 | 118.5345
7 | 1.1789 | 0.00988 | 0.0107 | 119.3219
7.5 | 1.2492 | 0.01056 | 0.012 | 118.2955
8 | 1.3272 | 0.01128 | 0.012 | 117.6596
8.5 | 1.4031 | 0.01221 | 0.0122 | 114.914
9 | 1.4721 | 0.01311 | 0.0139 | 112.2883
9.5 | 1.4966 | 0.01419 | 0.0225 | 105.4686
10 | 1.5267 | 0.01549 | 0.0297 | 98.5604
10.5 | 1.556 | 0.0172 | 0.0363 | 90.4651
11 | 1.579 | 0.01955 | 0.0423 | 80.7673
11.5 | 1.6036 | 0.02228 | 0.0472 | 71.9749
12 | 1.6188 | 0.02598 | 0.0512 | 62.3095
12.5 | 1.6188 | 0.03109 | 0.054 | 52.0682
13 | 1.605 | 0.03761 | 0.0554 | 42.6748
13.5 | 1.5722 | 0.04592 | 0.0552 | 34.2378
14 | 1.5123 | 0.05667 | 0.053 | 26.6861
14.5 | 1.4514 | 0.06794 | 0.0497 | 21.363
15 | 1.3853 | 0.08019 | 0.0451 | 17.2752
15.5 | 1.333 | 0.09182 | 0.0402 | 14.5175
16.5 | 1.2566 | 0.11382 | 0.0301 | 11.0402
17 | 1.2316 | 0.1241 | 0.025 | 9.9243

## 65. Re 4M Mach 0.00 (1)
BIGFOIL.COM POLAR EXPORT
NACA34016
NACA34016 |  |  |  | Cl Max: | 1.782 | at alpha= | 17 | deg
JavaFoil+Calcfoil stall+Eppler ext transition |  |  |  | L/D Max: | 131.093 | at alpha= | 6.5 | deg
Re: | 4000000 |  |  | Cd Min: | 0.00798 | at alpha= | 6 | deg
Mach: | 0 |  |  | Cl=0 at alpha= | -2.3934 | deg
|  |  |  | @ Cl=0.1, Cd= | 0.010171
|  |  |  | @ Cl=0.4, Cd= | 0.0083382
|  |  |  | @ Cl=0.6, Cd= | 0.0080941
alpha (deg) | Cl | Cd | Cm | Cl/Cd
-18.5 | -0.983 | 0.12729 | -0.008 | -7.719
-18 | -0.986 | 0.12073 | -0.008 | -8.166
-17.5 | -0.987 | 0.11407 | -0.008 | -8.656
-17 | -0.987 | 0.10764 | -0.008 | -9.171
-16.5 | -0.984 | 0.101 | -0.009 | -9.743
-16 | -0.979 | 0.09415 | -0.009 | -10.4
-15.5 | -0.973 | 0.08689 | -0.009 | -11.199
-15 | -0.969 | 0.07726 | -0.01 | -12.547
-14.5 | -1.018 | 0.04187 | -0.012 | -24.321
-14 | -1.053 | 0.0234 | -0.013 | -44.988
-13.5 | -1.058 | 0.01733 | -0.014 | -61.075
-13 | -1.046 | 0.01508 | -0.015 | -69.367
-12.5 | -1.024 | 0.01385 | -0.015 | -73.982
-12 | -0.997 | 0.01304 | -0.015 | -76.436
-11.5 | -0.965 | 0.01242 | -0.016 | -77.698
-11 | -0.929 | 0.01195 | -0.016 | -77.744
-10.5 | -0.89 | 0.01153 | -0.016 | -77.201
-10 | -0.847 | 0.01115 | -0.016 | -75.975
-9.5 | -0.802 | 0.01084 | -0.017 | -74.005
-9 | -0.755 | 0.00941 | -0.017 | -80.246
-8.5 | -0.706 | 0.0097 | -0.017 | -72.703
-8 | -0.654 | 0.00953 | -0.018 | -68.671
-7.5 | -0.601 | 0.00985 | -0.018 | -61.046
-7 | -0.547 | 0.00969 | -0.018 | -56.44
-6.5 | -0.491 | 0.01016 | -0.018 | -48.338
-6 | -0.434 | 0.00964 | -0.019 | -44.997
-5.5 | -0.376 | 0.00947 | -0.019 | -39.705
-5 | -0.317 | 0.01005 | -0.019 | -31.529
-4.5 | -0.257 | 0.01 | -0.02 | -25.721
-4 | -0.197 | 0.01004 | -0.02 | -19.616
-3.5 | -0.136 | 0.00993 | -0.02 | -13.706
-3 | -0.075 | 0.00991 | -0.021 | -7.566
-2.5 | -0.013 | 0.01033 | -0.021 | -1.301
-2 | 0.048 | 0.01028 | -0.021 | 4.702
-1.5 | 0.11 | 0.01015 | -0.022 | 10.859
-1 | 0.172 | 0.01016 | -0.022 | 16.941
-0.5 | 0.234 | 0.00881 | -0.022 | 26.534
0 | 0.295 | 0.00831 | -0.023 | 35.554
0.5 | 0.357 | 0.00831 | -0.023 | 42.957
1 | 0.418 | 0.00835 | -0.023 | 50.069
1.5 | 0.48 | 0.00842 | -0.024 | 56.988
2 | 0.541 | 0.00851 | -0.024 | 63.548
2.5 | 0.602 | 0.00808 | -0.024 | 74.438
3 | 0.662 | 0.00819 | -0.024 | 80.841
3.5 | 0.723 | 0.00859 | -0.025 | 84.116
4 | 0.783 | 0.00821 | -0.025 | 95.372
4.5 | 0.843 | 0.00834 | -0.025 | 100.987
5 | 0.902 | 0.00853 | -0.026 | 105.725
5.5 | 0.961 | 0.00826 | -0.026 | 116.386
6 | 1.02 | 0.00798 | -0.026 | 127.839
6.5 | 1.078 | 0.00822 | -0.027 | 131.093
7 | 1.135 | 0.00963 | -0.027 | 117.864
7.5 | 1.192 | 0.00994 | -0.027 | 119.91
8 | 1.248 | 0.01051 | -0.028 | 118.719
8.5 | 1.303 | 0.01086 | -0.028 | 119.929
9 | 1.356 | 0.01128 | -0.028 | 120.27
9.5 | 1.408 | 0.01176 | -0.029 | 119.769
10 | 1.458 | 0.01233 | -0.029 | 118.191
10.5 | 1.505 | 0.013 | -0.029 | 115.788
11 | 1.549 | 0.0138 | -0.029 | 112.307
11.5 | 1.59 | 0.01481 | -0.03 | 107.383
12 | 1.627 | 0.01605 | -0.03 | 101.394
12.5 | 1.66 | 0.01761 | -0.03 | 94.272
13 | 1.688 | 0.0196 | -0.03 | 86.131
13.5 | 1.712 | 0.02213 | -0.03 | 77.332
14 | 1.73 | 0.02526 | -0.03 | 68.495
14.5 | 1.745 | 0.02897 | -0.03 | 60.248
15 | 1.758 | 0.03304 | -0.03 | 53.215
15.5 | 1.768 | 0.03739 | -0.03 | 47.272
16 | 1.775 | 0.04205 | -0.03 | 42.201
16.5 | 1.779 | 0.04698 | -0.03 | 37.877
17 | 1.782 | 0.05199 | -0.03 | 34.277
17.5 | 1.782 | 0.05741 | -0.03 | 31.044
18 | 1.781 | 0.06288 | -0.03 | 28.317
18.5 | 1.774 | 0.06857 | -0.03 | 25.87
19 | 1.765 | 0.0746 | -0.03 | 23.656
19.5 | 1.753 | 0.08073 | -0.03 | 21.717
20 | 1.739 | 0.0869 | -0.03 | 20.016

## 66. Re 4M Mach 0.00 (2)
BIGFOIL.COM POLAR EXPORT
NACA34016
NACA34016 |  |  |  | Cl Max: | 1.7201 | at alpha= | 17.5 | deg
XFOIL ncrit=9 |  |  |  | L/D Max: | 143.875 | at alpha= | 9 | deg
Re: | 4000000 |  |  | Cd Min: | 0.0706 | at alpha= | 20 | deg
Mach: | 0 |  |  | Cl=0 at alpha= | -2.5385 | deg
|  |  |  | @ Cl=0.1, Cd= | 0.0075768
|  |  |  | @ Cl=0.4, Cd= | 0.0060039
|  |  |  | @ Cl=0.6, Cd= | 0.0059326
alpha (deg) | Cl | Cd | Cm | Cl/Cd
-20 | -1.5331 | 0.02993 | -0.0783 | -51.2229
-19.5 | -1.525 | 0.02681 | -0.0762 | -56.8818
-19 | -1.5119 | 0.0243 | -0.0736 | -62.2181
-18.5 | -1.4915 | 0.02248 | -0.0708 | -66.3479
-18 | -1.4698 | 0.0209 | -0.0676 | -70.3254
-17.5 | -1.4466 | 0.01958 | -0.064 | -73.8815
-17 | -1.4231 | 0.01847 | -0.0599 | -77.0493
-16.5 | -1.3996 | 0.01753 | -0.0553 | -79.8403
-16 | -1.3773 | 0.01676 | -0.05 | -82.1778
-15.5 | -1.3597 | 0.01612 | -0.0435 | -84.3486
-15 | -1.3106 | 0.01541 | -0.043 | -85.0487
-14.5 | -1.2573 | 0.01444 | -0.0434 | -87.0706
-14 | -1.2006 | 0.01366 | -0.0443 | -87.8917
-13.5 | -1.1466 | 0.01299 | -0.0444 | -88.2679
-13 | -1.0948 | 0.01237 | -0.0439 | -88.5044
-12.5 | -1.0354 | 0.01178 | -0.0448 | -87.8947
-12 | -0.9785 | 0.01118 | -0.0453 | -87.5224
-11.5 | -0.91 | 0.01049 | -0.0482 | -86.7493
-11 | -0.8198 | 0.00988 | -0.0557 | -82.9757
-10.5 | -0.7526 | 0.00951 | -0.0582 | -79.1377
-10 | -0.7133 | 0.00922 | -0.0546 | -77.3644
-9.5 | -0.6742 | 0.00899 | -0.0509 | -74.9944
-9 | -0.632 | 0.00882 | -0.0478 | -71.6553
-8.5 | -0.5873 | 0.00868 | -0.0452 | -67.6613
-7.5 | -0.4966 | 0.00833 | -0.0403 | -59.6158
-7 | -0.4489 | 0.00823 | -0.0382 | -54.5443
-6.5 | -0.401 | 0.00808 | -0.0363 | -49.6287
-6 | -0.3515 | 0.00802 | -0.0347 | -43.8279
-5.5 | -0.3025 | 0.0079 | -0.0329 | -38.2911
-5 | -0.2518 | 0.00784 | -0.0315 | -32.1173
-4.5 | -0.2019 | 0.00778 | -0.03 | -25.9512
-4 | -0.1511 | 0.00774 | -0.0286 | -19.522
-3.5 | -0.0995 | 0.00771 | -0.0274 | -12.9053
-3 | -0.048 | 0.00768 | -0.0261 | -6.25
-2.5 | 0.004 | 0.00764 | -0.025 | 0.52356
-2 | 0.0564 | 0.00761 | -0.024 | 7.4113
-1.5 | 0.1089 | 0.00757 | -0.023 | 14.3857
-1 | 0.161 | 0.00754 | -0.0219 | 21.3528
-0.5 | 0.2135 | 0.00745 | -0.0209 | 28.6577
0 | 0.2602 | 0.00711 | -0.0188 | 36.5963
0.5 | 0.2977 | 0.00634 | -0.015 | 46.9558
1 | 0.3445 | 0.00614 | -0.0129 | 56.1075
1.5 | 0.3941 | 0.00601 | -0.0114 | 65.574
2 | 0.4426 | 0.00596 | -0.0096 | 74.2617
2.5 | 0.491 | 0.00591 | -0.0077 | 83.0795
3 | 0.539 | 0.00589 | -0.0058 | 91.511
3.5 | 0.5844 | 0.00592 | -0.0033 | 98.7162
4 | 0.6339 | 0.00596 | -0.0017 | 106.3591
4.5 | 0.6836 | 0.00609 | -0.0002 | 112.2496
5 | 0.7353 | 0.00622 | 0.0008 | 118.2154
5.5 | 0.7924 | 0.00639 | 0.0006 | 124.0063
6 | 0.8573 | 0.00665 | -0.0015 | 128.9173
6.5 | 0.9295 | 0.00692 | -0.0052 | 134.3208
7 | 0.9994 | 0.00724 | -0.0085 | 138.0387
7.5 | 1.0552 | 0.00751 | -0.0086 | 140.506
8 | 1.1195 | 0.00788 | -0.0108 | 142.0685
8.5 | 1.181 | 0.00823 | -0.0123 | 143.4994
9 | 1.2402 | 0.00862 | -0.0134 | 143.8747
9.5 | 1.2916 | 0.00912 | -0.013 | 141.6228
10 | 1.354 | 0.00954 | -0.0149 | 141.9287
10.5 | 1.414 | 0.01003 | -0.0165 | 140.9771
11 | 1.4711 | 0.01058 | -0.0176 | 139.0454
11.5 | 1.5255 | 0.01119 | -0.0183 | 136.3271
12 | 1.5456 | 0.0117 | -0.0119 | 132.1026
12.5 | 1.5635 | 0.0123 | -0.0053 | 127.1138
13 | 1.5873 | 0.01297 | -0.0001 | 122.3824
13.5 | 1.6087 | 0.01389 | 0.005 | 115.8171
14 | 1.6315 | 0.01496 | 0.0093 | 109.0575
14.5 | 1.6526 | 0.01629 | 0.0134 | 101.4487
15 | 1.6706 | 0.01793 | 0.0172 | 93.1735
15.5 | 1.6875 | 0.01983 | 0.0205 | 85.0983
16 | 1.6994 | 0.02226 | 0.0236 | 76.3432
16.5 | 1.7094 | 0.0251 | 0.026 | 68.1036
17 | 1.7147 | 0.02861 | 0.0279 | 59.9336
17.5 | 1.7201 | 0.03244 | 0.0291 | 53.024
18 | 1.7133 | 0.03777 | 0.0296 | 45.3614
18.5 | 1.6996 | 0.0442 | 0.0293 | 38.4525
19 | 1.6841 | 0.05122 | 0.0283 | 32.8797
19.5 | 1.6526 | 0.06045 | 0.0262 | 27.3383
20 | 1.6168 | 0.0706 | 0.0234 | 22.9008

## 67. Re 4M Mach 0.10 (1)
BIGFOIL.COM POLAR EXPORT
NACA34016
NACA34016 |  |  |  | Cl Max: | 1.77 | at alpha= | 17 | deg
JavaFoil+Calcfoil stall+Eppler ext transition |  |  |  | L/D Max: | 127.154 | at alpha= | 6 | deg
Re: | 4000000 |  |  | Cd Min: | 0.00806 | at alpha= | 6 | deg
Mach: | 0.1 |  |  | Cl=0 at alpha= | -2.3889 | deg
|  |  |  | @ Cl=0.1, Cd= | 0.010237
|  |  |  | @ Cl=0.4, Cd= | 0.0084171
|  |  |  | @ Cl=0.6, Cd= | 0.0081362
alpha (deg) | Cl | Cd | Cm | Cl/Cd
-18.5 | -0.952 | 0.13021 | -0.008 | -7.311
-18 | -0.958 | 0.12334 | -0.008 | -7.769
-17.5 | -0.963 | 0.11655 | -0.008 | -8.259
-17 | -0.965 | 0.11015 | -0.008 | -8.759
-16.5 | -0.964 | 0.1035 | -0.009 | -9.314
-16 | -0.961 | 0.09689 | -0.009 | -9.918
-15.5 | -0.956 | 0.09012 | -0.009 | -10.61
-15 | -0.95 | 0.08273 | -0.01 | -11.489
-14.5 | -0.948 | 0.07214 | -0.01 | -13.145
-14 | -1.012 | 0.03279 | -0.013 | -30.881
-13.5 | -1.038 | 0.01972 | -0.014 | -52.653
-13 | -1.036 | 0.01579 | -0.015 | -65.614
-12.5 | -1.018 | 0.01425 | -0.015 | -71.458
-12 | -0.993 | 0.01326 | -0.015 | -74.905
-11.5 | -0.963 | 0.0126 | -0.016 | -76.415
-11 | -0.928 | 0.01209 | -0.016 | -76.754
-10.5 | -0.89 | 0.01163 | -0.016 | -76.513
-10 | -0.848 | 0.01125 | -0.017 | -75.401
-9.5 | -0.804 | 0.01091 | -0.017 | -73.669
-9 | -0.757 | 0.00948 | -0.017 | -79.828
-8.5 | -0.707 | 0.00981 | -0.017 | -72.089
-8 | -0.656 | 0.0096 | -0.018 | -68.405
-7.5 | -0.603 | 0.00991 | -0.018 | -60.878
-7 | -0.549 | 0.00974 | -0.018 | -56.361
-6.5 | -0.493 | 0.0102 | -0.019 | -48.334
-6 | -0.436 | 0.00968 | -0.019 | -45.009
-5.5 | -0.377 | 0.00951 | -0.019 | -39.688
-5 | -0.318 | 0.01005 | -0.019 | -31.678
-4.5 | -0.258 | 0.01007 | -0.02 | -25.67
-4 | -0.198 | 0.01003 | -0.02 | -19.723
-3.5 | -0.137 | 0.00997 | -0.02 | -13.718
-3 | -0.075 | 0.00989 | -0.021 | -7.619
-2.5 | -0.014 | 0.01039 | -0.021 | -1.3
-2 | 0.049 | 0.01027 | -0.021 | 4.728
-1.5 | 0.111 | 0.01023 | -0.022 | 10.83
-1 | 0.173 | 0.01015 | -0.022 | 17.034
-0.5 | 0.235 | 0.00833 | -0.022 | 28.204
0 | 0.297 | 0.00834 | -0.023 | 35.603
0.5 | 0.359 | 0.00837 | -0.023 | 42.852
1 | 0.42 | 0.00844 | -0.023 | 49.837
1.5 | 0.482 | 0.00845 | -0.024 | 57.022
2 | 0.543 | 0.00851 | -0.024 | 63.851
2.5 | 0.604 | 0.00811 | -0.024 | 74.568
3 | 0.665 | 0.00822 | -0.025 | 80.954
3.5 | 0.726 | 0.00836 | -0.025 | 86.865
4 | 0.786 | 0.00825 | -0.025 | 95.358
4.5 | 0.847 | 0.00839 | -0.026 | 100.946
5 | 0.906 | 0.00813 | -0.026 | 111.418
5.5 | 0.966 | 0.00831 | -0.026 | 116.183
6 | 1.024 | 0.00806 | -0.027 | 127.154
6.5 | 1.083 | 0.00922 | -0.027 | 117.467
7 | 1.14 | 0.0097 | -0.027 | 117.523
7.5 | 1.197 | 0.01001 | -0.028 | 119.546
8 | 1.253 | 0.0106 | -0.028 | 118.227
8.5 | 1.308 | 0.01097 | -0.028 | 119.2
9 | 1.362 | 0.0114 | -0.028 | 119.454
9.5 | 1.413 | 0.01189 | -0.029 | 118.836
10 | 1.463 | 0.0125 | -0.029 | 117.081
10.5 | 1.51 | 0.01319 | -0.029 | 114.51
11 | 1.554 | 0.01405 | -0.03 | 110.565
11.5 | 1.594 | 0.0151 | -0.03 | 105.599
12 | 1.63 | 0.01641 | -0.03 | 99.38
12.5 | 1.662 | 0.01808 | -0.03 | 91.929
13 | 1.689 | 0.02022 | -0.03 | 83.512
13.5 | 1.711 | 0.02295 | -0.03 | 74.521
14 | 1.728 | 0.0263 | -0.03 | 65.702
14.5 | 1.742 | 0.03016 | -0.03 | 57.757
15 | 1.753 | 0.03451 | -0.03 | 50.798
15.5 | 1.76 | 0.03916 | -0.03 | 44.959
16 | 1.766 | 0.04383 | -0.03 | 40.299
16.5 | 1.769 | 0.04901 | -0.03 | 36.098
17 | 1.77 | 0.05422 | -0.03 | 32.637
17.5 | 1.768 | 0.05978 | -0.03 | 29.568
18 | 1.763 | 0.06545 | -0.03 | 26.939
18.5 | 1.754 | 0.07137 | -0.03 | 24.574
19 | 1.742 | 0.07752 | -0.03 | 22.467
19.5 | 1.727 | 0.08387 | -0.03 | 20.588
20 | 1.709 | 0.09041 | -0.03 | 18.907

## 68. Re 4M Mach 0.10 (2)
BIGFOIL.COM POLAR EXPORT
NACA34016
NACA34016 |  |  |  | Cl Max: | 1.7114 | at alpha= | 17.5 | deg
XFOIL ncrit=9 |  |  |  | L/D Max: | 143.471 | at alpha= | 9 | deg
Re: | 4000000 |  |  | Cd Min: | 0.07685 | at alpha= | 20 | deg
Mach: | 0.1 |  |  | Cl=0 at alpha= | -2.5382 | deg
|  |  |  | @ Cl=0.1, Cd= | 0.0075972
|  |  |  | @ Cl=0.4, Cd= | 0.0060169
|  |  |  | @ Cl=0.6, Cd= | 0.0059429
alpha (deg) | Cl | Cd | Cm | Cl/Cd
-20 | -1.522 | 0.03265 | -0.0818 | -46.6156
-19.5 | -1.5094 | 0.02961 | -0.0805 | -50.976
-19 | -1.5014 | 0.02646 | -0.0782 | -56.7423
-18.5 | -1.4859 | 0.02411 | -0.0754 | -61.63
-18 | -1.468 | 0.02212 | -0.0721 | -66.3653
-17.5 | -1.4464 | 0.02055 | -0.0684 | -70.3844
-17 | -1.4241 | 0.01925 | -0.0642 | -73.9792
-16.5 | -1.4011 | 0.01816 | -0.0596 | -77.1531
-16 | -1.3782 | 0.01727 | -0.0544 | -79.8031
-15.5 | -1.3593 | 0.01652 | -0.0481 | -82.2821
-15 | -1.3197 | 0.01578 | -0.0455 | -83.6312
-14.5 | -1.2642 | 0.01493 | -0.046 | -84.6752
-14 | -1.2083 | 0.014 | -0.0466 | -86.3071
-13 | -1.1017 | 0.01259 | -0.0459 | -87.506
-12.5 | -1.0431 | 0.01197 | -0.0464 | -87.1429
-12 | -0.9844 | 0.01138 | -0.0469 | -86.5026
-11.5 | -0.9167 | 0.01065 | -0.0495 | -86.0751
-11 | -0.825 | 0.00998 | -0.0571 | -82.6653
-10.5 | -0.7552 | 0.00958 | -0.0599 | -78.8309
-10 | -0.7152 | 0.00933 | -0.0562 | -76.6559
-9.5 | -0.6769 | 0.00907 | -0.0522 | -74.6307
-9 | -0.6349 | 0.00888 | -0.0489 | -71.4977
-8.5 | -0.5903 | 0.00872 | -0.0461 | -67.695
-8 | -0.546 | 0.00853 | -0.0433 | -64.0094
-7.5 | -0.4991 | 0.00837 | -0.041 | -59.6296
-7 | -0.4508 | 0.00828 | -0.039 | -54.4444
-6.5 | -0.403 | 0.00812 | -0.0369 | -49.6305
-6 | -0.3534 | 0.00804 | -0.0351 | -43.9552
-5.5 | -0.3041 | 0.00793 | -0.0334 | -38.348
-5 | -0.2531 | 0.00787 | -0.0319 | -32.1601
-4.5 | -0.2028 | 0.0078 | -0.0303 | -26
-4 | -0.1519 | 0.00777 | -0.0289 | -19.5495
-3.5 | -0.0999 | 0.00773 | -0.0276 | -12.9237
-3 | -0.0484 | 0.0077 | -0.0263 | -6.2857
-2.5 | 0.004 | 0.00766 | -0.0252 | 0.52219
-2 | 0.0566 | 0.00763 | -0.0241 | 7.4181
-1.5 | 0.1096 | 0.00759 | -0.0231 | 14.4401
-1 | 0.162 | 0.00755 | -0.022 | 21.457
-0.5 | 0.2147 | 0.00747 | -0.0209 | 28.7416
0 | 0.2632 | 0.0072 | -0.0191 | 36.5556
0.5 | 0.2995 | 0.00637 | -0.015 | 47.0173
1 | 0.3464 | 0.00617 | -0.0129 | 56.1426
1.5 | 0.3962 | 0.00602 | -0.0112 | 65.814
2 | 0.4447 | 0.00598 | -0.0094 | 74.3645
2.5 | 0.4936 | 0.00593 | -0.0075 | 83.2378
3 | 0.5417 | 0.00592 | -0.0055 | 91.5034
3.5 | 0.5872 | 0.00593 | -0.003 | 99.0219
4 | 0.6369 | 0.00598 | -0.0013 | 106.505
4.5 | 0.6866 | 0.00612 | 0.0003 | 112.1895
5 | 0.7388 | 0.00624 | 0.0013 | 118.3974
5.5 | 0.7964 | 0.00643 | 0.0011 | 123.8569
6 | 0.8622 | 0.00668 | -0.001 | 129.0719
6.5 | 0.9353 | 0.00697 | -0.0048 | 134.1894
7 | 1.0057 | 0.00728 | -0.0081 | 138.1456
7.5 | 1.0619 | 0.00758 | -0.0082 | 140.0923
8 | 1.1268 | 0.00793 | -0.0102 | 142.0933
8.5 | 1.1884 | 0.00832 | -0.0117 | 142.8365
9 | 1.2482 | 0.0087 | -0.0127 | 143.4713
9.5 | 1.3007 | 0.00921 | -0.0123 | 141.2269
10 | 1.3632 | 0.00966 | -0.0142 | 141.118
10.5 | 1.4232 | 0.01015 | -0.0156 | 140.2167
11 | 1.4804 | 0.0107 | -0.0165 | 138.3551
11.5 | 1.5354 | 0.01131 | -0.0171 | 135.756
12 | 1.5478 | 0.01185 | -0.009 | 130.616
12.5 | 1.5668 | 0.01251 | -0.0026 | 125.2438
13 | 1.5917 | 0.01322 | 0.0024 | 120.4009
13.5 | 1.6136 | 0.0142 | 0.0074 | 113.6338
14 | 1.6364 | 0.01535 | 0.0117 | 106.6059
14.5 | 1.6565 | 0.0168 | 0.0159 | 98.6012
15 | 1.6735 | 0.0186 | 0.0197 | 89.9731
15.5 | 1.6899 | 0.02066 | 0.0229 | 81.7957
16 | 1.6997 | 0.02338 | 0.0259 | 72.6989
16.5 | 1.7078 | 0.02653 | 0.0282 | 64.3724
17 | 1.7094 | 0.03056 | 0.0299 | 55.9359
17.5 | 1.7114 | 0.03495 | 0.0307 | 48.9671
18 | 1.7026 | 0.0407 | 0.0309 | 41.8329
18.5 | 1.6816 | 0.04817 | 0.0301 | 34.9097
19 | 1.6604 | 0.05608 | 0.0286 | 29.6077
19.5 | 1.622 | 0.06634 | 0.026 | 24.4498
20 | 1.5844 | 0.07685 | 0.0228 | 20.6168

## 69. Re 4M Mach 0.25 (1)
BIGFOIL.COM POLAR EXPORT
NACA34016
NACA34016 |  |  |  | Cl Max: | 1.711 | at alpha= | 15 | deg
JavaFoil+Calcfoil stall+Eppler ext transition |  |  |  | L/D Max: | 121.508 | at alpha= | 5.5 | deg
Re: | 4000000 |  |  | Cd Min: | 0.00799 | at alpha= | 3 | deg
Mach: | 0.25 |  |  | Cl=0 at alpha= | -2.3906 | deg
|  |  |  | @ Cl=0.1, Cd= | 0.010017
|  |  |  | @ Cl=0.4, Cd= | 0.0086
|  |  |  | @ Cl=0.6, Cd= | 0.0082945
alpha (deg) | Cl | Cd | Cm | Cl/Cd
-17 | -0.78 | 0.12493 | -0.008 | -6.247
-16.5 | -0.802 | 0.11762 | -0.008 | -6.816
-16 | -0.819 | 0.11018 | -0.008 | -7.432
-15.5 | -0.832 | 0.10345 | -0.009 | -8.042
-15 | -0.841 | 0.09684 | -0.009 | -8.688
-14.5 | -0.847 | 0.09038 | -0.009 | -9.369
-14 | -0.849 | 0.08398 | -0.009 | -10.104
-13.5 | -0.847 | 0.07736 | -0.01 | -10.949
-13 | -0.843 | 0.07024 | -0.01 | -12
-12.5 | -0.899 | 0.03444 | -0.014 | -26.099
-12 | -0.945 | 0.01693 | -0.015 | -55.79
-11.5 | -0.938 | 0.01421 | -0.016 | -65.994
-11 | -0.916 | 0.01311 | -0.016 | -69.855
-10.5 | -0.885 | 0.01245 | -0.017 | -71.092
-10 | -0.849 | 0.01191 | -0.017 | -71.268
-9.5 | -0.808 | 0.01147 | -0.017 | -70.472
-9 | -0.764 | 0.01111 | -0.018 | -68.782
-8.5 | -0.717 | 0.00964 | -0.018 | -74.379
-8 | -0.667 | 0.00993 | -0.018 | -67.173
-7.5 | -0.614 | 0.00939 | -0.018 | -65.445
-7 | -0.56 | 0.00971 | -0.019 | -57.653
-6.5 | -0.504 | 0.00951 | -0.019 | -53
-6 | -0.446 | 0.00938 | -0.019 | -47.526
-5.5 | -0.387 | 0.00984 | -0.02 | -39.285
-5 | -0.326 | 0.0097 | -0.02 | -33.643
-4.5 | -0.265 | 0.00974 | -0.02 | -27.197
-4 | -0.203 | 0.01032 | -0.021 | -19.67
-3.5 | -0.14 | 0.01015 | -0.021 | -13.827
-3 | -0.077 | 0.01004 | -0.021 | -7.7
-2.5 | -0.014 | 0.01001 | -0.022 | -1.385
-2 | 0.05 | 0.01047 | -0.022 | 4.763
-1.5 | 0.114 | 0.00989 | -0.022 | 11.503
-1 | 0.178 | 0.00985 | -0.023 | 18.044
-0.5 | 0.241 | 0.00812 | -0.023 | 29.748
0 | 0.305 | 0.00854 | -0.023 | 35.713
0.5 | 0.368 | 0.00857 | -0.024 | 42.979
1 | 0.432 | 0.00863 | -0.024 | 50.012
1.5 | 0.495 | 0.00818 | -0.024 | 60.505
2 | 0.558 | 0.00822 | -0.025 | 67.814
2.5 | 0.62 | 0.00833 | -0.025 | 74.451
3 | 0.683 | 0.00799 | -0.025 | 85.452
3.5 | 0.745 | 0.00809 | -0.026 | 92.093
4 | 0.807 | 0.00826 | -0.026 | 97.691
4.5 | 0.868 | 0.00819 | -0.026 | 105.977
5 | 0.929 | 0.00842 | -0.027 | 110.449
5.5 | 0.99 | 0.00815 | -0.027 | 121.508
6 | 1.05 | 0.00932 | -0.027 | 112.648
6.5 | 1.109 | 0.00961 | -0.028 | 115.417
7 | 1.168 | 0.00993 | -0.028 | 117.559
7.5 | 1.225 | 0.01049 | -0.028 | 116.788
8 | 1.282 | 0.01092 | -0.029 | 117.403
8.5 | 1.337 | 0.01159 | -0.029 | 115.396
9 | 1.39 | 0.01213 | -0.029 | 114.578
9.5 | 1.441 | 0.01273 | -0.029 | 113.22
10 | 1.489 | 0.01349 | -0.03 | 110.429
10.5 | 1.534 | 0.01441 | -0.03 | 106.444
11 | 1.575 | 0.01555 | -0.03 | 101.252
11.5 | 1.61 | 0.01701 | -0.03 | 94.697
12 | 1.641 | 0.01891 | -0.03 | 86.804
12.5 | 1.665 | 0.02138 | -0.03 | 77.872
13 | 1.684 | 0.02453 | -0.03 | 68.663
13.5 | 1.696 | 0.02854 | -0.03 | 59.436
14 | 1.704 | 0.03328 | -0.03 | 51.201
14.5 | 1.709 | 0.03839 | -0.03 | 44.514
15 | 1.711 | 0.0439 | -0.03 | 38.961
15.5 | 1.707 | 0.04948 | -0.03 | 34.498
16 | 1.699 | 0.05549 | -0.03 | 30.624
16.5 | 1.688 | 0.06173 | -0.03 | 27.341
17 | 1.672 | 0.06817 | -0.03 | 24.524
17.5 | 1.652 | 0.07492 | -0.03 | 22.043
18 | 1.627 | 0.082 | -0.03 | 19.836
18.5 | 1.594 | 0.08933 | -0.03 | 17.841
19 | 1.556 | 0.097 | -0.03 | 16.039
19.5 | 1.513 | 0.10511 | -0.03 | 14.392
20 | 1.465 | 0.11355 | -0.03 | 12.904

## 70. Re 4M Mach 0.25 (2)
BIGFOIL.COM POLAR EXPORT
NACA34016
NACA34016 |  |  |  | Cl Max: | 1.6864 | at alpha= | 15.5 | deg
XFOIL ncrit=9 |  |  |  | L/D Max: | 140.606 | at alpha= | 8.5 | deg
Re: | 4000000 |  |  | Cd Min: | 0.10869 | at alpha= | 20 | deg
Mach: | 0.25 |  |  | Cl=0 at alpha= | -2.5417 | deg
|  |  |  | @ Cl=0.1, Cd= | 0.0076995
|  |  |  | @ Cl=0.4, Cd= | 0.0061648
|  |  |  | @ Cl=0.6, Cd= | 0.0060318
alpha (deg) | Cl | Cd | Cm | Cl/Cd
-11.5 | -0.9521 | 0.01169 | -0.0574 | -81.4457
-11 | -0.8528 | 0.01076 | -0.0649 | -79.2565
-10.5 | -0.7609 | 0.01003 | -0.0711 | -75.8624
-10 | -0.7248 | 0.00974 | -0.0657 | -74.4148
-9.5 | -0.6897 | 0.00957 | -0.06 | -72.069
-9 | -0.6493 | 0.00926 | -0.0556 | -70.1188
-8.5 | -0.605 | 0.00902 | -0.0519 | -67.0732
-8 | -0.5585 | 0.00885 | -0.0486 | -63.1073
-7.5 | -0.5115 | 0.00862 | -0.0456 | -59.3387
-7 | -0.463 | 0.00847 | -0.0428 | -54.6635
-6.5 | -0.4128 | 0.00834 | -0.0405 | -49.4964
-6 | -0.3629 | 0.00819 | -0.0381 | -44.3101
-5.5 | -0.3114 | 0.00812 | -0.0361 | -38.3498
-5 | -0.2603 | 0.008 | -0.034 | -32.5375
-4.5 | -0.2084 | 0.00795 | -0.0321 | -26.2138
-4 | -0.1555 | 0.00789 | -0.0305 | -19.7085
-3.5 | -0.1029 | 0.00785 | -0.0288 | -13.1083
-3 | -0.0494 | 0.0078 | -0.0274 | -6.3333
-2.5 | 0.0045 | 0.00776 | -0.026 | 0.5799
-2 | 0.0585 | 0.00773 | -0.0247 | 7.5679
-1.5 | 0.1129 | 0.00769 | -0.0235 | 14.6814
-1 | 0.1678 | 0.00763 | -0.0224 | 21.9921
0 | 0.274 | 0.00741 | -0.0196 | 36.9771
0.5 | 0.3087 | 0.00652 | -0.0148 | 47.3466
1 | 0.3569 | 0.00625 | -0.0124 | 57.104
1.5 | 0.4075 | 0.00615 | -0.0105 | 66.2602
2 | 0.4571 | 0.00609 | -0.0084 | 75.0575
2.5 | 0.5074 | 0.00603 | -0.0063 | 84.1459
3 | 0.5557 | 0.00606 | -0.0039 | 91.6997
3.5 | 0.6029 | 0.00603 | -0.0011 | 99.9834
4 | 0.6525 | 0.00612 | 0.0011 | 106.6176
4.5 | 0.7033 | 0.00625 | 0.0031 | 112.528
5.5 | 0.8184 | 0.00663 | 0.0039 | 123.4389
6 | 0.8885 | 0.00686 | 0.0016 | 129.519
6.5 | 0.9679 | 0.00725 | -0.0028 | 133.5034
7 | 1.0393 | 0.00754 | -0.0054 | 137.8382
7.5 | 1.0991 | 0.00793 | -0.0055 | 138.6003
8 | 1.1664 | 0.0083 | -0.0072 | 140.5301
8.5 | 1.2303 | 0.00875 | -0.0082 | 140.6057
9 | 1.284 | 0.00922 | -0.007 | 139.2625
9.5 | 1.3484 | 0.00966 | -0.0082 | 139.5859
10 | 1.4113 | 0.01021 | -0.0091 | 138.2272
10.5 | 1.4717 | 0.01084 | -0.0097 | 135.7657
11 | 1.5292 | 0.01151 | -0.0097 | 132.8584
11.5 | 1.5475 | 0.01205 | -0.0021 | 128.4232
12 | 1.5694 | 0.0128 | 0.0045 | 122.6094
12.5 | 1.5921 | 0.01377 | 0.0104 | 115.6209
13 | 1.6139 | 0.01497 | 0.0159 | 107.809
13.5 | 1.6353 | 0.01646 | 0.0207 | 99.3499
14 | 1.6544 | 0.0183 | 0.0251 | 90.4044
14.5 | 1.6687 | 0.02069 | 0.029 | 80.6525
15 | 1.6797 | 0.0236 | 0.0323 | 71.1737
15.5 | 1.6864 | 0.02718 | 0.0348 | 62.0456
16 | 1.6812 | 0.03214 | 0.0365 | 52.3086
16.5 | 1.6801 | 0.03723 | 0.0372 | 45.1276
17 | 1.6611 | 0.04438 | 0.0369 | 37.429
17.5 | 1.6341 | 0.05278 | 0.0356 | 30.9606
18 | 1.5959 | 0.06277 | 0.0332 | 25.4246
18.5 | 1.5547 | 0.07347 | 0.0301 | 21.161
19 | 1.5 | 0.08615 | 0.0257 | 17.4115
19.5 | 1.4583 | 0.09764 | 0.0214 | 14.9355
20 | 1.4227 | 0.10869 | 0.0168 | 13.0895

## 71. Re 4M Mach 0.50 (1)
BIGFOIL.COM POLAR EXPORT
NACA34016
NACA34016 |  |  |  | Cl Max: | 1.535 | at alpha= | 10.5 | deg
JavaFoil+Calcfoil stall+Eppler ext transition |  |  |  | L/D Max: | 104.353 | at alpha= | 6 | deg
Re: | 4000000 |  |  | Cd Min: | 0.00768 | at alpha= | 2.5 | deg
Mach: | 0.5 |  |  | Cl=0 at alpha= | -2.3944 | deg
|  |  |  | @ Cl=0.1, Cd= | 0.0095693
|  |  |  | @ Cl=0.4, Cd= | 0.0080329
|  |  |  | @ Cl=0.6, Cd= | 0.007901
alpha (deg) | Cl | Cd | Cm | Cl/Cd
-20 | -0.972 | 0.1632 | -0.008 | -5.954
-19.5 | -0.945 | 0.16235 | -0.008 | -5.822
-19 | -0.917 | 0.1471 | -0.008 | -6.236
-18.5 | -0.891 | 0.1347 | -0.008 | -6.613
-18 | -0.864 | 0.12634 | -0.008 | -6.839
-17.5 | -0.836 | 0.13245 | -0.008 | -6.31
-17 | -0.809 | 0.12133 | -0.008 | -6.667
-16.5 | -0.782 | 0.13234 | -0.009 | -5.908
-16 | -0.754 | 0.11616 | -0.009 | -6.493
-15.5 | -0.727 | 0.10638 | -0.009 | -6.837
-15 | -0.699 | 0.11606 | -0.009 | -6.023
-14.5 | -0.672 | 0.10145 | -0.009 | -6.626
-14 | -0.645 | 0.09339 | -0.009 | -6.911
-13.5 | -0.617 | 0.09616 | -0.009 | -6.415
-13 | -0.59 | 0.0868 | -0.009 | -6.8
-12.5 | -0.562 | 0.09207 | -0.009 | -6.099
-12 | -0.534 | 0.08066 | -0.009 | -6.625
-11.5 | -0.506 | 0.08411 | -0.009 | -6.02
-11 | -0.479 | 0.07353 | -0.009 | -6.52
-10.5 | -0.451 | 0.0736 | -0.009 | -6.128
-10 | -0.425 | 0.06574 | -0.01 | -6.46
-9.5 | -0.397 | 0.06383 | -0.01 | -6.217
-9 | -0.37 | 0.06045 | -0.011 | -6.117
-8.5 | -0.51 | 0.05335 | -0.012 | -9.553
-8 | -0.537 | 0.0435 | -0.014 | -12.339
-7.5 | -0.622 | 0.01207 | -0.021 | -51.568
-7 | -0.586 | 0.01147 | -0.021 | -51.032
-6.5 | -0.537 | 0.01105 | -0.021 | -48.63
-6 | -0.482 | 0.0096 | -0.022 | -50.157
-5.5 | -0.422 | 0.00993 | -0.022 | -42.469
-5 | -0.358 | 0.00941 | -0.022 | -38.057
-4.5 | -0.292 | 0.00988 | -0.023 | -29.591
-4 | -0.225 | 0.0097 | -0.023 | -23.186
-3.5 | -0.156 | 0.01006 | -0.023 | -15.488
-3 | -0.086 | 0.00991 | -0.024 | -8.679
-2.5 | -0.015 | 0.00984 | -0.024 | -1.569
-2 | 0.056 | 0.00934 | -0.025 | 5.951
-1.5 | 0.127 | 0.00971 | -0.025 | 13.077
-1 | 0.198 | 0.00967 | -0.025 | 20.495
-0.5 | 0.269 | 0.00957 | -0.026 | 28.144
0 | 0.34 | 0.00799 | -0.026 | 42.542
0.5 | 0.41 | 0.00804 | -0.026 | 51.037
1 | 0.481 | 0.00812 | -0.027 | 59.17
1.5 | 0.551 | 0.00783 | -0.027 | 70.296
2 | 0.62 | 0.00793 | -0.027 | 78.225
2.5 | 0.69 | 0.00768 | -0.028 | 89.855
3 | 0.758 | 0.00808 | -0.028 | 93.912
3.5 | 0.827 | 0.00924 | -0.029 | 89.503
4 | 0.894 | 0.00948 | -0.029 | 94.355
4.5 | 0.961 | 0.00978 | -0.029 | 98.258
5 | 1.027 | 0.01012 | -0.03 | 101.428
5.5 | 1.091 | 0.01058 | -0.03 | 103.154
6 | 1.154 | 0.01106 | -0.03 | 104.353
6.5 | 1.216 | 0.01185 | -0.031 | 102.602
7 | 1.275 | 0.01255 | -0.031 | 101.609
7.5 | 1.331 | 0.01337 | -0.031 | 99.533
8 | 1.383 | 0.01441 | -0.031 | 95.994
8.5 | 1.431 | 0.01594 | -0.032 | 89.783
9 | 1.473 | 0.01766 | -0.032 | 83.403
9.5 | 1.506 | 0.02015 | -0.032 | 74.721
10 | 1.527 | 0.02351 | -0.032 | 64.952
10.5 | 1.535 | 0.02829 | -0.031 | 54.238
11 | 1.525 | 0.03504 | -0.031 | 43.507
11.5 | 1.492 | 0.04444 | -0.03 | 33.563
12 | 1.425 | 0.0568 | -0.03 | 25.09
12.5 | 1.258 | 0.07297 | -0.029 | 17.246
13 | 0.913 | 0.09195 | -0.028 | 9.93
13.5 | 0.941 | 0.09308 | -0.028 | 10.107
14 | 0.916 | 0.11383 | -0.02 | 8.043
14.5 | 0.988 | 0.10707 | -0.028 | 9.226
15 | 1.016 | 0.11148 | -0.028 | 9.116
15.5 | 1.04 | 0.11912 | -0.028 | 8.731

## 72. Re 4M Mach 0.50 (2)
BIGFOIL.COM POLAR EXPORT
NACA34016
NACA34016 |  |  |  | Cl Max: | 1.1002 | at alpha= | 6.5 | deg
XFOIL ncrit=9 |  |  |  | L/D Max: | 128.528 | at alpha= | 6.5 | deg
Re: | 4000000 |  |  | Cd Min: | 0.13531 | at alpha= | -14.5 | deg
Mach: | 0.5 |  |  | Cl=0 at alpha= | -2.5668 | deg
|  |  |  | @ Cl=0.1, Cd= | 0.0081294
|  |  |  | @ Cl=0.4, Cd= | 0.0068055
|  |  |  | @ Cl=0.6, Cd= | 0.0066163
alpha (deg) | Cl | Cd | Cm | Cl/Cd
-14.5 | -0.4506 | 0.13531 | -0.0303 | -3.3301
-14 | -0.4434 | 0.12776 | -0.033 | -3.4706
-13.5 | -0.4474 | 0.11848 | -0.0367 | -3.7762
-13 | -0.5004 | 0.10204 | -0.0455 | -4.904
-12.5 | -0.517 | 0.08988 | -0.0542 | -5.7521
-12 | -0.5361 | 0.07676 | -0.0651 | -6.9841
-11.5 | -0.5621 | 0.06067 | -0.0806 | -9.2649
-11 | -0.592 | 0.04805 | -0.0914 | -12.3205
-10.5 | -0.6227 | 0.03564 | -0.1039 | -17.4719
-10 | -0.6512 | 0.01918 | -0.1203 | -33.952
-9.5 | -0.659 | 0.0157 | -0.1097 | -41.9745
-9 | -0.6456 | 0.01327 | -0.0996 | -48.6511
-8.5 | -0.6169 | 0.01177 | -0.0903 | -52.4129
-8 | -0.5801 | 0.01086 | -0.0818 | -53.4162
-7.5 | -0.5407 | 0.01019 | -0.0737 | -53.0618
-7 | -0.4986 | 0.00983 | -0.0661 | -50.7223
-6.5 | -0.4476 | 0.00949 | -0.0603 | -47.1654
-6 | -0.396 | 0.00917 | -0.0548 | -43.1843
-5.5 | -0.3413 | 0.00897 | -0.0502 | -38.0491
-5 | -0.2857 | 0.00875 | -0.0459 | -32.6514
-4.5 | -0.2282 | 0.00863 | -0.0422 | -26.4426
-4 | -0.1712 | 0.0085 | -0.0386 | -20.1412
-3.5 | -0.1123 | 0.00839 | -0.0355 | -13.385
-3 | -0.0525 | 0.00831 | -0.0327 | -6.3177
-2.5 | 0.0081 | 0.00823 | -0.0303 | 0.9842
-2 | 0.0691 | 0.00815 | -0.028 | 8.4785
-1.5 | 0.1292 | 0.00811 | -0.0256 | 15.9309
-1 | 0.1906 | 0.00803 | -0.0236 | 23.736
-0.5 | 0.2508 | 0.00803 | -0.0214 | 31.2329
0 | 0.3115 | 0.00795 | -0.0193 | 39.1824
0.5 | 0.3659 | 0.00774 | -0.0161 | 47.2739
1 | 0.4002 | 0.0068 | -0.0092 | 58.8529
1.5 | 0.4538 | 0.00665 | -0.0058 | 68.2406
2 | 0.5071 | 0.00662 | -0.0021 | 76.6012
2.5 | 0.5607 | 0.00657 | 0.0015 | 85.3425
3 | 0.6116 | 0.00663 | 0.0058 | 92.2474
3.5 | 0.6565 | 0.00663 | 0.0114 | 99.0196
4 | 0.7 | 0.00669 | 0.0174 | 104.6338
4.5 | 0.7494 | 0.0069 | 0.0221 | 108.6087
5 | 0.824 | 0.00714 | 0.0219 | 115.4062
5.5 | 0.9219 | 0.00761 | 0.017 | 121.1432
6 | 1.0181 | 0.00804 | 0.0128 | 126.6294
6.5 | 1.1002 | 0.00856 | 0.0116 | 128.528

## 73. Re 5M Mach 0.00 (1)
BIGFOIL.COM POLAR EXPORT
NACA34016
NACA34016 |  |  |  | Cl Max: | 1.788 | at alpha= | 17.5 | deg
JavaFoil+Calcfoil stall+Eppler ext transition |  |  |  | L/D Max: | 133.884 | at alpha= | 6.5 | deg
Re: | 5000000 |  |  | Cd Min: | 0.00805 | at alpha= | 3 | deg
Mach: | 0 |  |  | Cl=0 at alpha= | -2.3934 | deg
|  |  |  | @ Cl=0.1, Cd= | 0.0098432
|  |  |  | @ Cl=0.4, Cd= | 0.0081782
|  |  |  | @ Cl=0.6, Cd= | 0.0084454
alpha (deg) | Cl | Cd | Cm | Cl/Cd
-19 | -0.979 | 0.13179 | -0.008 | -7.429
-18.5 | -0.984 | 0.12499 | -0.008 | -7.874
-18 | -0.988 | 0.11804 | -0.008 | -8.368
-17.5 | -0.99 | 0.11128 | -0.008 | -8.894
-17 | -0.989 | 0.10501 | -0.009 | -9.422
-16.5 | -0.987 | 0.09806 | -0.009 | -10.065
-16 | -0.983 | 0.09067 | -0.009 | -10.842
-15.5 | -0.98 | 0.0815 | -0.01 | -12.029
-15 | -1.027 | 0.04661 | -0.012 | -22.027
-14.5 | -1.062 | 0.02643 | -0.013 | -40.182
-14 | -1.073 | 0.01876 | -0.014 | -57.205
-13.5 | -1.068 | 0.01562 | -0.014 | -68.373
-13 | -1.051 | 0.01409 | -0.015 | -74.579
-12.5 | -1.027 | 0.01318 | -0.015 | -77.965
-12 | -0.999 | 0.01251 | -0.015 | -79.834
-11.5 | -0.966 | 0.01196 | -0.016 | -80.761
-11 | -0.93 | 0.01155 | -0.016 | -80.517
-10.5 | -0.89 | 0.01117 | -0.016 | -79.747
-10 | -0.848 | 0.01082 | -0.016 | -78.366
-9.5 | -0.803 | 0.00937 | -0.017 | -85.626
-9 | -0.755 | 0.00966 | -0.017 | -78.167
-8.5 | -0.706 | 0.00944 | -0.017 | -74.742
-8 | -0.654 | 0.0098 | -0.018 | -66.77
-7.5 | -0.601 | 0.0096 | -0.018 | -62.633
-7 | -0.547 | 0.00999 | -0.018 | -54.754
-6.5 | -0.491 | 0.00994 | -0.018 | -49.43
-6 | -0.434 | 0.00981 | -0.019 | -44.22
-5.5 | -0.376 | 0.01027 | -0.019 | -36.606
-5 | -0.317 | 0.00987 | -0.019 | -32.104
-4.5 | -0.257 | 0.00983 | -0.02 | -26.162
-4 | -0.197 | 0.00973 | -0.02 | -20.248
-3.5 | -0.136 | 0.00962 | -0.02 | -14.153
-3 | -0.075 | 0.01013 | -0.021 | -7.402
-2.5 | -0.013 | 0.01 | -0.021 | -1.344
-2 | 0.048 | 0.00986 | -0.021 | 4.9
-1.5 | 0.11 | 0.00984 | -0.022 | 11.209
-1 | 0.172 | 0.00979 | -0.022 | 17.576
-0.5 | 0.234 | 0.00965 | -0.022 | 24.233
0 | 0.295 | 0.00865 | -0.023 | 34.154
0.5 | 0.357 | 0.00815 | -0.023 | 43.817
1 | 0.418 | 0.00819 | -0.023 | 51.079
1.5 | 0.48 | 0.00826 | -0.024 | 58.049
2 | 0.541 | 0.00831 | -0.024 | 65.056
2.5 | 0.602 | 0.00845 | -0.024 | 71.165
3 | 0.662 | 0.00805 | -0.024 | 82.25
3.5 | 0.723 | 0.00846 | -0.025 | 85.417
4 | 0.783 | 0.00856 | -0.025 | 91.444
4.5 | 0.843 | 0.0082 | -0.025 | 102.787
5 | 0.902 | 0.00838 | -0.026 | 107.708
5.5 | 0.961 | 0.00809 | -0.026 | 118.809
6 | 1.02 | 0.00827 | -0.026 | 123.294
6.5 | 1.078 | 0.00805 | -0.027 | 133.884
7 | 1.136 | 0.00945 | -0.027 | 120.188
7.5 | 1.192 | 0.00973 | -0.027 | 122.53
8 | 1.248 | 0.01031 | -0.028 | 121.078
8.5 | 1.303 | 0.01064 | -0.028 | 122.48
9 | 1.357 | 0.01103 | -0.028 | 123.054
9.5 | 1.409 | 0.01152 | -0.029 | 122.36
10 | 1.459 | 0.01206 | -0.029 | 120.95
10.5 | 1.506 | 0.0127 | -0.029 | 118.562
11 | 1.551 | 0.01352 | -0.029 | 114.698
11.5 | 1.592 | 0.01451 | -0.03 | 109.691
12 | 1.629 | 0.01573 | -0.03 | 103.573
12.5 | 1.661 | 0.01728 | -0.03 | 96.176
13 | 1.69 | 0.01924 | -0.03 | 87.826
13.5 | 1.713 | 0.02172 | -0.03 | 78.88
14 | 1.732 | 0.02469 | -0.03 | 70.17
14.5 | 1.749 | 0.02809 | -0.03 | 62.242
15 | 1.762 | 0.03187 | -0.03 | 55.294
15.5 | 1.772 | 0.03599 | -0.03 | 49.244
16 | 1.779 | 0.04042 | -0.03 | 44.026
16.5 | 1.785 | 0.04499 | -0.03 | 39.671
17 | 1.787 | 0.04991 | -0.03 | 35.809
17.5 | 1.788 | 0.055 | -0.03 | 32.501
18 | 1.786 | 0.06037 | -0.03 | 29.576
18.5 | 1.779 | 0.066 | -0.03 | 26.953
19 | 1.77 | 0.07174 | -0.03 | 24.668
19.5 | 1.758 | 0.07768 | -0.03 | 22.632
20 | 1.744 | 0.08377 | -0.03 | 20.818

## 74. Re 5M Mach 0.00 (2)
BIGFOIL.COM POLAR EXPORT
NACA34016
NACA34016 |  |  |  | Cl Max: | 1.7374 | at alpha= | 17.5 | deg
XFOIL ncrit=9 |  |  |  | L/D Max: | 149.962 | at alpha= | 8.5 | deg
Re: | 5000000 |  |  | Cd Min: | 0.06631 | at alpha= | 20 | deg
Mach: | 0 |  |  | Cl=0 at alpha= | -2.5266 | deg
|  |  |  | @ Cl=0.1, Cd= | 0.0073347
|  |  |  | @ Cl=0.4, Cd= | 0.0058982
|  |  |  | @ Cl=0.6, Cd= | 0.0057299
alpha (deg) | Cl | Cd | Cm | Cl/Cd
-20 | -1.5779 | 0.02651 | -0.0766 | -59.5209
-19.5 | -1.5579 | 0.02448 | -0.0745 | -63.6397
-19 | -1.5361 | 0.02271 | -0.072 | -67.6398
-18.5 | -1.5121 | 0.02123 | -0.0692 | -71.2247
-18 | -1.4928 | 0.01961 | -0.0654 | -76.1244
-17.5 | -1.4717 | 0.01832 | -0.0611 | -80.333
-17 | -1.4493 | 0.01725 | -0.0565 | -84.0174
-16.5 | -1.4274 | 0.01637 | -0.0514 | -87.1961
-16 | -1.4085 | 0.01567 | -0.0452 | -89.8851
-15.5 | -1.3632 | 0.01496 | -0.044 | -91.123
-15 | -1.3083 | 0.01426 | -0.0445 | -91.7461
-14.5 | -1.2513 | 0.01365 | -0.0454 | -91.6703
-14 | -1.195 | 0.01291 | -0.0461 | -92.5639
-13.5 | -1.1496 | 0.0122 | -0.0443 | -94.2295
-13 | -1.0944 | 0.01156 | -0.0445 | -94.6713
-12.5 | -1.0329 | 0.01098 | -0.0459 | -94.071
-12 | -0.9706 | 0.01046 | -0.0474 | -92.7916
-11.5 | -0.8852 | 0.00984 | -0.0539 | -89.9593
-11 | -0.8056 | 0.00931 | -0.0592 | -86.5306
-10.5 | -0.7678 | 0.00911 | -0.0552 | -84.281
-10 | -0.7274 | 0.00893 | -0.0518 | -81.4558
-9.5 | -0.6863 | 0.00875 | -0.0485 | -78.4343
-9 | -0.643 | 0.00852 | -0.0456 | -75.4695
-8.5 | -0.5977 | 0.00837 | -0.0432 | -71.4098
-8 | -0.5507 | 0.00824 | -0.041 | -66.8325
-7.5 | -0.5039 | 0.00806 | -0.0389 | -62.5186
-7 | -0.4554 | 0.00796 | -0.037 | -57.2111
-6.5 | -0.4062 | 0.00784 | -0.0353 | -51.8112
-6 | -0.3569 | 0.00775 | -0.0337 | -46.0516
-5.5 | -0.3065 | 0.00768 | -0.0322 | -39.9089
-5 | -0.2563 | 0.00761 | -0.0307 | -33.6794
-4.5 | -0.2052 | 0.00755 | -0.0294 | -27.1788
-4 | -0.1538 | 0.00753 | -0.0281 | -20.425
-3.5 | -0.102 | 0.00747 | -0.0269 | -13.6546
-3 | -0.0498 | 0.00743 | -0.0258 | -6.7026
-2.5 | 0.0028 | 0.00739 | -0.0248 | 0.37889
-2 | 0.0555 | 0.00736 | -0.0238 | 7.5408
-1.5 | 0.1083 | 0.00733 | -0.0229 | 14.7749
-1 | 0.1617 | 0.00728 | -0.022 | 22.2115
-0.5 | 0.2143 | 0.00724 | -0.0211 | 29.5994
0.5 | 0.3026 | 0.0063 | -0.016 | 48.0317
1 | 0.3503 | 0.00602 | -0.0141 | 58.1894
1.5 | 0.3989 | 0.0059 | -0.0123 | 67.6102
2 | 0.4486 | 0.00582 | -0.0108 | 77.079
2.5 | 0.4977 | 0.00576 | -0.0091 | 86.4062
3 | 0.5456 | 0.00577 | -0.0072 | 94.5581
3.5 | 0.5932 | 0.00572 | -0.0051 | 103.7063
4 | 0.6411 | 0.00579 | -0.0032 | 110.7254
4.5 | 0.6901 | 0.00587 | -0.0016 | 117.5639
5 | 0.74 | 0.00598 | -0.0001 | 123.7458
5.5 | 0.79 | 0.00614 | 0.0012 | 128.6645
6 | 0.8488 | 0.00629 | 0.0005 | 134.9444
6.5 | 0.9129 | 0.00658 | -0.0014 | 138.7386
7 | 0.9883 | 0.00684 | -0.0059 | 144.4883
7.5 | 1.0545 | 0.00719 | -0.0084 | 146.662
8 | 1.1134 | 0.00745 | -0.0093 | 149.4497
8.5 | 1.1757 | 0.00784 | -0.011 | 149.9617
9 | 1.2344 | 0.00825 | -0.012 | 149.6242
9.5 | 1.2903 | 0.00864 | -0.0125 | 149.3403
10 | 1.3441 | 0.00913 | -0.0126 | 147.218
10.5 | 1.4032 | 0.00967 | -0.014 | 145.1086
11 | 1.4602 | 0.0102 | -0.0151 | 143.1569
11.5 | 1.5152 | 0.01075 | -0.0158 | 140.9488
12 | 1.5638 | 0.01141 | -0.0154 | 137.0552
12.5 | 1.5776 | 0.01194 | -0.0079 | 132.1273
13 | 1.5977 | 0.01265 | -0.0019 | 126.3004
13.5 | 1.6193 | 0.0135 | 0.0033 | 119.9481
14 | 1.6407 | 0.01454 | 0.008 | 112.8404
14.5 | 1.6624 | 0.01578 | 0.0121 | 105.3485
15 | 1.6805 | 0.01737 | 0.016 | 96.7473
15.5 | 1.6989 | 0.01913 | 0.0194 | 88.8082
16 | 1.7125 | 0.02137 | 0.0225 | 80.1357
16.5 | 1.723 | 0.02408 | 0.0252 | 71.5532
17 | 1.7307 | 0.0273 | 0.0272 | 63.3956
17.5 | 1.7374 | 0.03091 | 0.0285 | 56.2083
18 | 1.7334 | 0.03583 | 0.0293 | 48.3785
18.5 | 1.7235 | 0.04172 | 0.0293 | 41.3111
19 | 1.7112 | 0.04827 | 0.0285 | 35.4506
19.5 | 1.6862 | 0.05658 | 0.0269 | 29.8021
20 | 1.6519 | 0.06631 | 0.0245 | 24.9118

## 75. Re 5M Mach 0.10 (1)
BIGFOIL.COM POLAR EXPORT
NACA34016
NACA34016 |  |  |  | Cl Max: | 1.775 | at alpha= | 17 | deg
JavaFoil+Calcfoil stall+Eppler ext transition |  |  |  | L/D Max: | 133.747 | at alpha= | 6.5 | deg
Re: | 5000000 |  |  | Cd Min: | 0.00797 | at alpha= | 2.5 | deg
Mach: | 0.1 |  |  | Cl=0 at alpha= | -2.3889 | deg
|  |  |  | @ Cl=0.1, Cd= | 0.0098495
|  |  |  | @ Cl=0.4, Cd= | 0.0082471
|  |  |  | @ Cl=0.6, Cd= | 0.0080039
alpha (deg) | Cl | Cd | Cm | Cl/Cd
-18.5 | -0.953 | 0.12785 | -0.008 | -7.456
-18 | -0.96 | 0.12081 | -0.008 | -7.945
-17.5 | -0.964 | 0.11423 | -0.008 | -8.441
-17 | -0.967 | 0.10748 | -0.008 | -8.996
-16.5 | -0.966 | 0.10102 | -0.009 | -9.564
-16 | -0.964 | 0.09407 | -0.009 | -10.246
-15.5 | -0.96 | 0.08667 | -0.009 | -11.079
-15 | -0.959 | 0.07671 | -0.01 | -12.502
-14.5 | -1.019 | 0.0375 | -0.013 | -27.177
-14 | -1.05 | 0.02199 | -0.014 | -47.734
-13.5 | -1.055 | 0.01663 | -0.014 | -63.404
-13 | -1.043 | 0.01455 | -0.015 | -71.678
-12.5 | -1.022 | 0.01349 | -0.015 | -75.778
-12 | -0.996 | 0.0127 | -0.015 | -78.413
-11.5 | -0.964 | 0.01216 | -0.016 | -79.33
-11 | -0.929 | 0.01168 | -0.016 | -79.534
-10.5 | -0.891 | 0.01126 | -0.016 | -79.12
-10 | -0.849 | 0.0109 | -0.017 | -77.853
-9.5 | -0.804 | 0.00943 | -0.017 | -85.229
-9 | -0.757 | 0.00921 | -0.017 | -82.172
-8.5 | -0.708 | 0.00953 | -0.017 | -74.289
-8 | -0.657 | 0.00987 | -0.018 | -66.539
-7.5 | -0.604 | 0.00963 | -0.018 | -62.662
-7 | -0.549 | 0.01003 | -0.018 | -54.734
-6.5 | -0.493 | 0.00998 | -0.019 | -49.438
-6 | -0.436 | 0.00949 | -0.019 | -45.948
-5.5 | -0.378 | 0.00971 | -0.019 | -38.867
-5 | -0.318 | 0.00988 | -0.019 | -32.214
-4.5 | -0.258 | 0.00993 | -0.02 | -26.04
-4 | -0.198 | 0.00972 | -0.02 | -20.365
-3.5 | -0.137 | 0.00965 | -0.02 | -14.17
-3 | -0.075 | 0.01012 | -0.021 | -7.441
-2.5 | -0.014 | 0.01006 | -0.021 | -1.343
-2 | 0.049 | 0.00994 | -0.021 | 4.884
-1.5 | 0.111 | 0.00983 | -0.022 | 11.276
-1 | 0.173 | 0.00986 | -0.022 | 17.548
-0.5 | 0.235 | 0.00979 | -0.022 | 24.001
0 | 0.297 | 0.00816 | -0.023 | 36.375
0.5 | 0.359 | 0.0082 | -0.023 | 43.723
1 | 0.42 | 0.00827 | -0.023 | 50.83
1.5 | 0.482 | 0.0083 | -0.024 | 58.087
2 | 0.543 | 0.00839 | -0.024 | 64.786
2.5 | 0.605 | 0.00797 | -0.024 | 75.853
3 | 0.665 | 0.00808 | -0.025 | 82.408
3.5 | 0.726 | 0.00849 | -0.025 | 85.522
4 | 0.787 | 0.00859 | -0.025 | 91.535
4.5 | 0.847 | 0.00824 | -0.026 | 102.753
5 | 0.907 | 0.00845 | -0.026 | 107.32
5.5 | 0.966 | 0.00815 | -0.026 | 118.556
6 | 1.025 | 0.00836 | -0.027 | 122.6
6.5 | 1.083 | 0.0081 | -0.027 | 133.747
7 | 1.141 | 0.00952 | -0.027 | 119.886
7.5 | 1.198 | 0.00981 | -0.028 | 122.082
8 | 1.254 | 0.0104 | -0.028 | 120.568
8.5 | 1.309 | 0.01074 | -0.028 | 121.815
9 | 1.362 | 0.01115 | -0.028 | 122.226
9.5 | 1.414 | 0.01165 | -0.029 | 121.45
10 | 1.464 | 0.01222 | -0.029 | 119.817
10.5 | 1.511 | 0.01289 | -0.029 | 117.229
11 | 1.555 | 0.01375 | -0.03 | 113.073
11.5 | 1.595 | 0.01479 | -0.03 | 107.856
12 | 1.632 | 0.01609 | -0.03 | 101.395
12.5 | 1.663 | 0.01774 | -0.03 | 93.766
13 | 1.69 | 0.01986 | -0.03 | 85.129
13.5 | 1.712 | 0.02251 | -0.03 | 76.076
14 | 1.73 | 0.02569 | -0.03 | 67.355
14.5 | 1.745 | 0.0293 | -0.03 | 59.542
15 | 1.757 | 0.03327 | -0.03 | 52.82
15.5 | 1.765 | 0.03756 | -0.03 | 47.002
16 | 1.771 | 0.0422 | -0.03 | 41.959
16.5 | 1.774 | 0.04692 | -0.03 | 37.818
17 | 1.775 | 0.05205 | -0.03 | 34.098
17.5 | 1.773 | 0.05735 | -0.03 | 30.912
18 | 1.768 | 0.06285 | -0.03 | 28.135
18.5 | 1.759 | 0.06868 | -0.03 | 25.607
19 | 1.746 | 0.07465 | -0.03 | 23.394
19.5 | 1.731 | 0.08081 | -0.03 | 21.426
20 | 1.714 | 0.08727 | -0.03 | 19.637

## 76. Re 5M Mach 0.10 (2)
BIGFOIL.COM POLAR EXPORT
NACA34016
NACA34016 |  |  |  | Cl Max: | 1.7305 | at alpha= | 17.5 | deg
XFOIL ncrit=9 |  |  |  | L/D Max: | 149.797 | at alpha= | 8.5 | deg
Re: | 5000000 |  |  | Cd Min: | 0.07258 | at alpha= | 20 | deg
Mach: | 0.1 |  |  | Cl=0 at alpha= | -2.5274 | deg
|  |  |  | @ Cl=0.1, Cd= | 0.0073534
|  |  |  | @ Cl=0.4, Cd= | 0.005922
|  |  |  | @ Cl=0.6, Cd= | 0.0057462
alpha (deg) | Cl | Cd | Cm | Cl/Cd
-12.5 | -1.0388 | 0.01115 | -0.0479 | -93.1659
-12 | -0.9783 | 0.0106 | -0.0488 | -92.2925
-11.5 | -0.8914 | 0.01002 | -0.0553 | -88.9621
-11 | -0.8066 | 0.00938 | -0.0614 | -85.9915
-10.5 | -0.7709 | 0.00919 | -0.0568 | -83.8847
-10 | -0.7307 | 0.00899 | -0.0532 | -81.2792
-9.5 | -0.6889 | 0.00884 | -0.0498 | -77.9299
-9 | -0.6461 | 0.00858 | -0.0467 | -75.303
-8.5 | -0.6008 | 0.00842 | -0.0441 | -71.3539
-8 | -0.5534 | 0.00829 | -0.0419 | -66.7551
-7.5 | -0.5064 | 0.00811 | -0.0396 | -62.4414
-7 | -0.4579 | 0.00799 | -0.0377 | -57.3091
-6.5 | -0.4082 | 0.00789 | -0.0359 | -51.7364
-6 | -0.3588 | 0.00778 | -0.0341 | -46.1183
-5.5 | -0.3079 | 0.00771 | -0.0327 | -39.9351
-5 | -0.2576 | 0.00763 | -0.0311 | -33.7615
-4.5 | -0.2063 | 0.00758 | -0.0297 | -27.2164
-4 | -0.1545 | 0.00754 | -0.0284 | -20.4907
-3.5 | -0.1025 | 0.00748 | -0.0272 | -13.7032
-3 | -0.0501 | 0.00745 | -0.026 | -6.7248
-2.5 | 0.0029 | 0.00741 | -0.025 | 0.39136
-2 | 0.0559 | 0.00737 | -0.024 | 7.5848
-1.5 | 0.109 | 0.00735 | -0.023 | 14.8299
-1 | 0.1626 | 0.0073 | -0.0221 | 22.274
-0.5 | 0.2156 | 0.00725 | -0.0211 | 29.7379
0 | 0.2677 | 0.00712 | -0.02 | 37.5983
0.5 | 0.3046 | 0.00633 | -0.016 | 48.1201
1 | 0.3522 | 0.00603 | -0.014 | 58.408
1.5 | 0.4009 | 0.00592 | -0.0122 | 67.7196
2 | 0.451 | 0.00584 | -0.0106 | 77.226
2.5 | 0.5002 | 0.00578 | -0.0089 | 86.5398
3 | 0.5486 | 0.00578 | -0.007 | 94.9135
3.5 | 0.5963 | 0.00574 | -0.0049 | 103.885
4 | 0.6442 | 0.00582 | -0.0029 | 110.6873
4.5 | 0.6934 | 0.00589 | -0.0012 | 117.725
5 | 0.7433 | 0.00601 | 0.0004 | 123.6772
5.5 | 0.7939 | 0.00616 | 0.0017 | 128.8799
6 | 0.8534 | 0.00633 | 0.001 | 134.8183
6.5 | 0.9186 | 0.00662 | -0.001 | 138.7613
7 | 0.9949 | 0.00689 | -0.0055 | 144.3977
7.5 | 1.0612 | 0.00723 | -0.0079 | 146.7773
8 | 1.1207 | 0.00752 | -0.0088 | 149.0293
8.5 | 1.1834 | 0.0079 | -0.0105 | 149.7975
9 | 1.2423 | 0.00834 | -0.0114 | 148.9568
9.5 | 1.2979 | 0.00873 | -0.0115 | 148.6712
10 | 1.3536 | 0.00922 | -0.0119 | 146.8113
10.5 | 1.4126 | 0.00976 | -0.0131 | 144.7336
11 | 1.4693 | 0.01032 | -0.014 | 142.374
11.5 | 1.5246 | 0.01091 | -0.0146 | 139.7434
12 | 1.5644 | 0.01153 | -0.0122 | 135.6808
12.5 | 1.5808 | 0.01213 | -0.0051 | 130.3215
13 | 1.6022 | 0.01287 | 0.0006 | 124.4911
13.5 | 1.6237 | 0.0138 | 0.0058 | 117.6594
14 | 1.6458 | 0.01491 | 0.0104 | 110.3823
14.5 | 1.6669 | 0.01625 | 0.0146 | 102.5785
15 | 1.6838 | 0.018 | 0.0186 | 93.5444
15.5 | 1.7012 | 0.01994 | 0.0219 | 85.3159
16 | 1.7133 | 0.02242 | 0.025 | 76.4184
16.5 | 1.7227 | 0.02539 | 0.0274 | 67.8495
17 | 1.7259 | 0.02917 | 0.0293 | 59.167
17.5 | 1.7305 | 0.0332 | 0.0303 | 52.1235
18 | 1.7243 | 0.03857 | 0.0308 | 44.7057
18.5 | 1.7078 | 0.0454 | 0.0303 | 37.6167
19 | 1.6893 | 0.05285 | 0.0291 | 31.964
19.5 | 1.658 | 0.0621 | 0.0269 | 26.6989
20 | 1.6196 | 0.07258 | 0.024 | 22.3147

## 77. Re 5M Mach 0.25 (1)
BIGFOIL.COM POLAR EXPORT
NACA34016
NACA34016 |  |  |  | Cl Max: | 1.715 | at alpha= | 15 | deg
JavaFoil+Calcfoil stall+Eppler ext transition |  |  |  | L/D Max: | 128.232 | at alpha= | 6 | deg
Re: | 5000000 |  |  | Cd Min: | 0.00794 | at alpha= | 3.5 | deg
Mach: | 0.25 |  |  | Cl=0 at alpha= | -2.3906 | deg
|  |  |  | @ Cl=0.1, Cd= | 0.010107
|  |  |  | @ Cl=0.4, Cd= | 0.0084
|  |  |  | @ Cl=0.6, Cd= | 0.0081433
alpha (deg) | Cl | Cd | Cm | Cl/Cd
-17 | -0.781 | 0.12272 | -0.008 | -6.366
-16.5 | -0.803 | 0.11552 | -0.008 | -6.947
-16 | -0.82 | 0.10812 | -0.008 | -7.583
-15.5 | -0.833 | 0.10146 | -0.009 | -8.211
-15 | -0.843 | 0.09483 | -0.009 | -8.886
-14.5 | -0.849 | 0.08809 | -0.009 | -9.634
-14 | -0.851 | 0.08169 | -0.01 | -10.415
-13.5 | -0.85 | 0.07449 | -0.01 | -11.417
-13 | -0.857 | 0.06159 | -0.011 | -13.91
-12.5 | -0.948 | 0.02006 | -0.015 | -47.274
-12 | -0.957 | 0.01491 | -0.016 | -64.181
-11.5 | -0.942 | 0.01345 | -0.016 | -70.051
-11 | -0.917 | 0.0126 | -0.016 | -72.813
-10.5 | -0.886 | 0.01203 | -0.017 | -73.655
-10 | -0.85 | 0.01152 | -0.017 | -73.755
-9.5 | -0.809 | 0.01111 | -0.017 | -72.768
-9 | -0.764 | 0.01081 | -0.018 | -70.727
-8.5 | -0.717 | 0.00937 | -0.018 | -76.488
-8 | -0.667 | 0.00968 | -0.018 | -68.876
-7.5 | -0.615 | 0.01002 | -0.018 | -61.349
-7 | -0.56 | 0.00978 | -0.019 | -57.302
-6.5 | -0.504 | 0.00928 | -0.019 | -54.327
-6 | -0.446 | 0.00971 | -0.019 | -45.92
-5.5 | -0.387 | 0.00961 | -0.02 | -40.218
-5 | -0.326 | 0.0096 | -0.02 | -33.993
-4.5 | -0.265 | 0.01011 | -0.02 | -26.212
-4 | -0.203 | 0.00999 | -0.021 | -20.327
-3.5 | -0.14 | 0.00984 | -0.021 | -14.269
-3 | -0.077 | 0.00973 | -0.021 | -7.945
-2.5 | -0.014 | 0.00969 | -0.022 | -1.432
-2 | 0.05 | 0.01013 | -0.022 | 4.924
-1.5 | 0.114 | 0.0101 | -0.022 | 11.274
-1 | 0.178 | 0.01005 | -0.023 | 17.683
-0.5 | 0.241 | 0.00941 | -0.023 | 25.661
0 | 0.305 | 0.00835 | -0.023 | 36.521
0.5 | 0.368 | 0.00839 | -0.024 | 43.905
1 | 0.432 | 0.00841 | -0.024 | 51.333
1.5 | 0.495 | 0.00853 | -0.024 | 58.009
2 | 0.558 | 0.00807 | -0.025 | 69.161
2.5 | 0.621 | 0.00818 | -0.025 | 75.82
3 | 0.683 | 0.0083 | -0.025 | 82.291
3.5 | 0.745 | 0.00794 | -0.026 | 93.859
4 | 0.807 | 0.00836 | -0.026 | 96.578
4.5 | 0.869 | 0.00851 | -0.026 | 102.026
5 | 0.93 | 0.00825 | -0.027 | 112.722
5.5 | 0.99 | 0.008 | -0.027 | 123.808
6 | 1.05 | 0.00819 | -0.027 | 128.232
6.5 | 1.11 | 0.00942 | -0.028 | 117.787
7 | 1.168 | 0.00972 | -0.028 | 120.164
7.5 | 1.226 | 0.01028 | -0.028 | 119.27
8 | 1.283 | 0.0109 | -0.029 | 117.628
8.5 | 1.338 | 0.01136 | -0.029 | 117.752
9 | 1.391 | 0.01185 | -0.029 | 117.367
9.5 | 1.442 | 0.01244 | -0.029 | 115.92
10 | 1.491 | 0.0132 | -0.03 | 112.917
10.5 | 1.536 | 0.0141 | -0.03 | 108.889
11 | 1.576 | 0.0152 | -0.03 | 103.687
11.5 | 1.612 | 0.01664 | -0.03 | 96.89
12 | 1.643 | 0.01853 | -0.03 | 88.629
12.5 | 1.667 | 0.02098 | -0.03 | 79.463
13 | 1.686 | 0.02409 | -0.03 | 69.988
13.5 | 1.699 | 0.02792 | -0.03 | 60.849
14 | 1.707 | 0.03232 | -0.03 | 52.832
14.5 | 1.713 | 0.03711 | -0.03 | 46.154
15 | 1.715 | 0.0422 | -0.03 | 40.646
15.5 | 1.712 | 0.04767 | -0.03 | 35.907
16 | 1.704 | 0.05338 | -0.03 | 31.924
16.5 | 1.692 | 0.05946 | -0.03 | 28.459
17 | 1.676 | 0.06567 | -0.03 | 25.528
17.5 | 1.656 | 0.07223 | -0.03 | 22.926
18 | 1.631 | 0.07917 | -0.03 | 20.599
18.5 | 1.598 | 0.0863 | -0.03 | 18.513
19 | 1.559 | 0.09386 | -0.03 | 16.614
19.5 | 1.516 | 0.10173 | -0.03 | 14.903
20 | 1.468 | 0.11029 | -0.03 | 13.312

## 78. Re 5M Mach 0.25 (2)
BIGFOIL.COM POLAR EXPORT
NACA34016
NACA34016 |  |  |  | Cl Max: | 1.7008 | at alpha= | 15.5 | deg
XFOIL ncrit=9 |  |  |  | L/D Max: | 148.056 | at alpha= | 8.5 | deg
Re: | 5000000 |  |  | Cd Min: | 0.10535 | at alpha= | 20 | deg
Mach: | 0.25 |  |  | Cl=0 at alpha= | -2.5295 | deg
|  |  |  | @ Cl=0.1, Cd= | 0.007432
|  |  |  | @ Cl=0.4, Cd= | 0.0060604
|  |  |  | @ Cl=0.6, Cd= | 0.00588
alpha (deg) | Cl | Cd | Cm | Cl/Cd
-20 | -1.3844 | 0.05903 | -0.0866 | -23.4525
-19.5 | -1.4228 | 0.04842 | -0.0921 | -29.3846
-19 | -1.4457 | 0.04053 | -0.0945 | -35.6699
-18.5 | -1.4506 | 0.03508 | -0.0945 | -41.3512
-18 | -1.4494 | 0.03068 | -0.0929 | -47.2425
-17.5 | -1.442 | 0.02717 | -0.0901 | -53.0732
-17 | -1.4293 | 0.02443 | -0.0863 | -58.5059
-16.5 | -1.4146 | 0.0222 | -0.0814 | -63.7207
-16 | -1.3946 | 0.02053 | -0.0761 | -67.9299
-15.5 | -1.3821 | 0.01878 | -0.0693 | -73.5942
-15 | -1.3615 | 0.01745 | -0.0628 | -78.0229
-14.5 | -1.3064 | 0.01617 | -0.062 | -80.7916
-14 | -1.2481 | 0.01508 | -0.0614 | -82.7653
-13.5 | -1.1873 | 0.01413 | -0.0611 | -84.0269
-13 | -1.1362 | 0.01333 | -0.0588 | -85.2363
-12.5 | -1.078 | 0.0124 | -0.058 | -86.9355
-12 | -1.0171 | 0.01159 | -0.0576 | -87.7567
-11.5 | -0.9316 | 0.01079 | -0.0622 | -86.3392
-11 | -0.8123 | 0.01001 | -0.0738 | -81.1489
-10.5 | -0.7781 | 0.00966 | -0.068 | -80.5487
-10 | -0.7464 | 0.00941 | -0.0616 | -79.3199
-9.5 | -0.7062 | 0.00919 | -0.057 | -76.8444
-9 | -0.661 | 0.00898 | -0.0534 | -73.608
-8.5 | -0.6159 | 0.00872 | -0.0499 | -70.6307
-8 | -0.5684 | 0.00852 | -0.0469 | -66.7136
-7.5 | -0.5191 | 0.00837 | -0.0442 | -62.0191
-7 | -0.4701 | 0.00819 | -0.0416 | -57.3993
-6.5 | -0.4195 | 0.00806 | -0.0393 | -52.0471
-6 | -0.3686 | 0.00795 | -0.0371 | -46.3648
-5.5 | -0.3169 | 0.00785 | -0.0351 | -40.3694
-5 | -0.2644 | 0.00776 | -0.0333 | -34.0722
-4.5 | -0.2119 | 0.00771 | -0.0315 | -27.4838
-4 | -0.1588 | 0.00764 | -0.0299 | -20.7853
-3.5 | -0.1053 | 0.00761 | -0.0284 | -13.8371
-3 | -0.0511 | 0.00757 | -0.0271 | -6.7503
-2.5 | 0.0032 | 0.00752 | -0.0258 | 0.42553
-2 | 0.0581 | 0.00747 | -0.0247 | 7.7778
-1.5 | 0.1132 | 0.00742 | -0.0236 | 15.2561
-1 | 0.1676 | 0.00739 | -0.0224 | 22.6793
-0.5 | 0.223 | 0.00733 | -0.0214 | 30.4229
0 | 0.2763 | 0.00725 | -0.0201 | 38.1103
0.5 | 0.3154 | 0.00645 | -0.0161 | 48.8992
1 | 0.3629 | 0.00615 | -0.0136 | 59.0081
1.5 | 0.4126 | 0.00603 | -0.0115 | 68.4245
2 | 0.4642 | 0.00594 | -0.0098 | 78.1481
2.5 | 0.5136 | 0.00591 | -0.0076 | 86.9036
3 | 0.5646 | 0.00588 | -0.0057 | 96.0204
3.5 | 0.6126 | 0.00588 | -0.0031 | 104.1837
4 | 0.6612 | 0.00594 | -0.0007 | 111.3131
4.5 | 0.7112 | 0.00601 | 0.0014 | 118.3361
5 | 0.7607 | 0.00617 | 0.0036 | 123.2901
5.5 | 0.8146 | 0.00628 | 0.0049 | 129.7134
6.5 | 0.9509 | 0.00681 | 0.0011 | 139.6329
7 | 1.0307 | 0.0072 | -0.0034 | 143.1528
7.5 | 1.0963 | 0.00748 | -0.0047 | 146.5642
8 | 1.1607 | 0.00791 | -0.0059 | 146.7383
8.5 | 1.2259 | 0.00828 | -0.007 | 148.0556
9 | 1.2856 | 0.00875 | -0.0072 | 146.9257
9.5 | 1.3383 | 0.00926 | -0.0059 | 144.5248
10 | 1.4021 | 0.00974 | -0.007 | 143.9528
10.5 | 1.4629 | 0.01032 | -0.0075 | 141.7539
11 | 1.5218 | 0.01098 | -0.0078 | 138.5974
11.5 | 1.5651 | 0.01166 | -0.0051 | 134.2281
12 | 1.5828 | 0.01242 | 0.0023 | 127.4396
12.5 | 1.6031 | 0.01338 | 0.0087 | 119.8132
13 | 1.6266 | 0.01446 | 0.0142 | 112.4896
13.5 | 1.6463 | 0.01591 | 0.0194 | 103.4758
14 | 1.6667 | 0.01762 | 0.0239 | 94.5914
14.5 | 1.6814 | 0.0199 | 0.028 | 84.4925
15 | 1.6926 | 0.02271 | 0.0315 | 74.531
15.5 | 1.7008 | 0.02609 | 0.0342 | 65.1897
16 | 1.6994 | 0.03063 | 0.0361 | 55.4816
16.5 | 1.7004 | 0.03541 | 0.0371 | 48.0203
17 | 1.6849 | 0.04209 | 0.0371 | 40.0309
17.5 | 1.662 | 0.04995 | 0.0361 | 33.2733
18 | 1.628 | 0.05934 | 0.0341 | 27.4351
18.5 | 1.5828 | 0.07034 | 0.031 | 22.5021
19 | 1.5335 | 0.08219 | 0.0271 | 18.658
19.5 | 1.4908 | 0.09367 | 0.0229 | 15.9154
20 | 1.4497 | 0.10535 | 0.0182 | 13.7608

## 79. Re 5M Mach 0.50 (1)
BIGFOIL.COM POLAR EXPORT
NACA34016
NACA34016 |  |  |  | Cl Max: | 1.537 | at alpha= | 10.5 | deg
JavaFoil+Calcfoil stall+Eppler ext transition |  |  |  | L/D Max: | 106.697 | at alpha= | 6 | deg
Re: | 5000000 |  |  | Cd Min: | 0.00775 | at alpha= | 2 | deg
Mach: | 0.5 |  |  | Cl=0 at alpha= | -2.3944 | deg
|  |  |  | @ Cl=0.1, Cd= | 0.0095944
|  |  |  | @ Cl=0.4, Cd= | 0.0079073
|  |  |  | @ Cl=0.6, Cd= | 0.007843
alpha (deg) | Cl | Cd | Cm | Cl/Cd
-20 | -0.972 | 0.14662 | -0.008 | -6.63
-19.5 | -0.946 | 0.14797 | -0.008 | -6.394
-19 | -0.918 | 0.14364 | -0.008 | -6.388
-18.5 | -0.891 | 0.1321 | -0.008 | -6.748
-18 | -0.865 | 0.12414 | -0.009 | -6.967
-17.5 | -0.836 | 0.12896 | -0.008 | -6.485
-17 | -0.81 | 0.11892 | -0.009 | -6.809
-16.5 | -0.782 | 0.12089 | -0.009 | -6.472
-16 | -0.755 | 0.11451 | -0.009 | -6.591
-15.5 | -0.728 | 0.10457 | -0.009 | -6.964
-15 | -0.699 | 0.11427 | -0.009 | -6.121
-14.5 | -0.672 | 0.09949 | -0.009 | -6.76
-14 | -0.646 | 0.09128 | -0.009 | -7.079
-13.5 | -0.617 | 0.09386 | -0.009 | -6.574
-13 | -0.591 | 0.0847 | -0.009 | -6.976
-12.5 | -0.562 | 0.088 | -0.009 | -6.384
-12 | -0.535 | 0.07905 | -0.009 | -6.771
-11.5 | -0.507 | 0.07944 | -0.009 | -6.378
-11 | -0.48 | 0.07182 | -0.01 | -6.683
-10.5 | -0.452 | 0.07208 | -0.009 | -6.265
-10 | -0.426 | 0.06375 | -0.011 | -6.682
-9.5 | -0.398 | 0.06229 | -0.01 | -6.384
-9 | -0.37 | 0.05901 | -0.011 | -6.277
-8.5 | -0.511 | 0.05217 | -0.012 | -9.787
-8 | -0.636 | 0.01298 | -0.02 | -49.033
-7.5 | -0.623 | 0.01169 | -0.021 | -53.311
-7 | -0.586 | 0.01111 | -0.021 | -52.748
-6.5 | -0.538 | 0.0107 | -0.021 | -50.227
-6 | -0.482 | 0.00981 | -0.022 | -49.112
-5.5 | -0.422 | 0.00971 | -0.022 | -43.431
-5 | -0.358 | 0.00975 | -0.022 | -36.756
-4.5 | -0.292 | 0.00953 | -0.023 | -30.698
-4 | -0.225 | 0.00989 | -0.023 | -22.732
-3.5 | -0.156 | 0.0097 | -0.023 | -16.065
-3 | -0.086 | 0.00956 | -0.024 | -8.997
-2.5 | -0.015 | 0.0095 | -0.024 | -1.627
-2 | 0.056 | 0.00996 | -0.025 | 5.585
-1.5 | 0.127 | 0.00937 | -0.025 | 13.548
-1 | 0.198 | 0.00934 | -0.025 | 21.224
-0.5 | 0.269 | 0.00926 | -0.026 | 29.079
0 | 0.34 | 0.00822 | -0.026 | 41.335
0.5 | 0.411 | 0.00785 | -0.026 | 52.261
1 | 0.481 | 0.00794 | -0.027 | 60.527
1.5 | 0.551 | 0.00806 | -0.027 | 68.333
2 | 0.621 | 0.00775 | -0.027 | 80.054
2.5 | 0.69 | 0.0082 | -0.028 | 84.105
3 | 0.759 | 0.00791 | -0.028 | 95.864
3.5 | 0.827 | 0.00903 | -0.029 | 91.566
4 | 0.894 | 0.00929 | -0.029 | 96.241
4.5 | 0.961 | 0.00959 | -0.029 | 100.198
5 | 1.027 | 0.00995 | -0.03 | 103.265
5.5 | 1.092 | 0.01033 | -0.03 | 105.658
6 | 1.155 | 0.01082 | -0.03 | 106.697
6.5 | 1.216 | 0.01157 | -0.031 | 105.143
7 | 1.276 | 0.01222 | -0.031 | 104.392
7.5 | 1.332 | 0.01305 | -0.031 | 102.117
8 | 1.385 | 0.01423 | -0.032 | 97.354
8.5 | 1.433 | 0.01551 | -0.032 | 92.416
9 | 1.475 | 0.01721 | -0.032 | 85.718
9.5 | 1.508 | 0.01966 | -0.032 | 76.712
10 | 1.53 | 0.02294 | -0.032 | 66.687
10.5 | 1.537 | 0.0276 | -0.032 | 55.698
11 | 1.527 | 0.03428 | -0.031 | 44.547
11.5 | 1.494 | 0.04349 | -0.031 | 34.356
12 | 1.428 | 0.05525 | -0.03 | 25.846
12.5 | 1.261 | 0.07077 | -0.029 | 17.82
13 | 0.915 | 0.08882 | -0.028 | 10.3
13.5 | 0.944 | 0.08924 | -0.029 | 10.575
14 | 0.968 | 0.09364 | -0.028 | 10.337
14.5 | 0.994 | 0.10015 | -0.029 | 9.926
15 | 1.021 | 0.10521 | -0.029 | 9.708
15.5 | 1.046 | 0.11198 | -0.029 | 9.339

## 80. Re 5M Mach 0.50 (2)
BIGFOIL.COM POLAR EXPORT
NACA34016
NACA34016 |  |  |  | Cl Max: | 1.6959 | at alpha= | 12.5 | deg
XFOIL ncrit=9 |  |  |  | L/D Max: | 136.999 | at alpha= | 7.5 | deg
Re: | 5000000 |  |  | Cd Min: | 0.13005 | at alpha= | -14.5 | deg
Mach: | 0.5 |  |  | Cl=0 at alpha= | -2.5565 | deg
|  |  |  | @ Cl=0.1, Cd= | 0.0078139
|  |  |  | @ Cl=0.4, Cd= | 0.0069106
|  |  |  | @ Cl=0.6, Cd= | 0.0064155
alpha (deg) | Cl | Cd | Cm | Cl/Cd
-14.5 | -0.4806 | 0.13005 | -0.0331 | -3.6955
-14 | -0.4796 | 0.12165 | -0.0365 | -3.9425
-13.5 | -0.4988 | 0.10971 | -0.0429 | -4.5465
-13 | -0.541 | 0.09342 | -0.055 | -5.7911
-12.5 | -0.5697 | 0.07951 | -0.0663 | -7.1651
-12 | -0.5899 | 0.06575 | -0.0788 | -8.9719
-11.5 | -0.6176 | 0.05243 | -0.0897 | -11.7795
-11 | -0.6383 | 0.04071 | -0.1019 | -15.6792
-10.5 | -0.6521 | 0.02785 | -0.1171 | -23.4147
-10 | -0.6815 | 0.01803 | -0.1178 | -37.7981
-9.5 | -0.6948 | 0.0142 | -0.1063 | -48.9296
-9 | -0.6727 | 0.01223 | -0.0965 | -55.0041
-8.5 | -0.6383 | 0.01105 | -0.0876 | -57.7647
-8 | -0.5985 | 0.01028 | -0.0793 | -58.2198
-7.5 | -0.5575 | 0.00979 | -0.0712 | -56.9459
-7 | -0.512 | 0.00937 | -0.0641 | -54.6425
-6.5 | -0.459 | 0.00906 | -0.0585 | -50.6623
-6 | -0.4049 | 0.00882 | -0.0534 | -45.907
-5.5 | -0.3493 | 0.00861 | -0.0489 | -40.5691
-5 | -0.2918 | 0.00846 | -0.0449 | -34.4917
-4.5 | -0.2339 | 0.00831 | -0.0412 | -28.1468
-4 | -0.1749 | 0.00819 | -0.038 | -21.3553
-3.5 | -0.1146 | 0.0081 | -0.0351 | -14.1481
-3 | -0.0542 | 0.00799 | -0.0325 | -6.7835
-2.5 | 0.0069 | 0.00791 | -0.0301 | 0.87231
-2 | 0.068 | 0.00785 | -0.0278 | 8.6624
-1.5 | 0.13 | 0.00778 | -0.0258 | 16.7095
-1 | 0.1912 | 0.00776 | -0.0237 | 24.6392
-0.5 | 0.253 | 0.0077 | -0.0218 | 32.8571
0 | 0.3135 | 0.00767 | -0.0197 | 40.8735
0.5 | 0.3729 | 0.00759 | -0.0173 | 49.1304
1 | 0.4092 | 0.00668 | -0.0109 | 61.2575
1.5 | 0.4603 | 0.0065 | -0.0069 | 70.8154
2 | 0.5172 | 0.00643 | -0.004 | 80.4355
2.5 | 0.5702 | 0.00641 | -0.0003 | 88.9548
3 | 0.6242 | 0.00642 | 0.0034 | 97.2274
3.5 | 0.6733 | 0.00643 | 0.0081 | 104.7123
4 | 0.713 | 0.00649 | 0.0149 | 109.8613
4.5 | 0.7623 | 0.00659 | 0.0198 | 115.6753
5 | 0.8136 | 0.0068 | 0.0243 | 119.6471
6 | 1.0027 | 0.00762 | 0.0161 | 131.5879
6.5 | 1.0977 | 0.00805 | 0.0125 | 136.3602
7 | 1.1712 | 0.0086 | 0.0132 | 136.186
7.5 | 1.2508 | 0.00913 | 0.013 | 136.9989
8 | 1.3199 | 0.00979 | 0.0149 | 134.8212
8.5 | 1.3911 | 0.01053 | 0.0164 | 132.1083
9 | 1.468 | 0.01132 | 0.0171 | 129.682
9.5 | 1.5406 | 0.01237 | 0.0183 | 124.5432
10 | 1.5871 | 0.01353 | 0.0237 | 117.3023
10.5 | 1.6179 | 0.01482 | 0.0312 | 109.17
11 | 1.6441 | 0.01667 | 0.0382 | 98.6263
11.5 | 1.6666 | 0.01906 | 0.0445 | 87.4397
12 | 1.6853 | 0.02212 | 0.0498 | 76.189
12.5 | 1.6959 | 0.02615 | 0.0538 | 64.8528
13 | 1.6931 | 0.03153 | 0.0566 | 53.6981
13.5 | 1.669 | 0.03881 | 0.0576 | 43.0044
14 | 1.6204 | 0.04831 | 0.0567 | 33.5417
14.5 | 1.5572 | 0.05936 | 0.0541 | 26.2332
15 | 1.4792 | 0.07207 | 0.0497 | 20.5245
15.5 | 1.4137 | 0.0844 | 0.0447 | 16.75
16 | 1.3577 | 0.0965 | 0.0392 | 14.0694
16.5 | 1.3131 | 0.10807 | 0.0337 | 12.1505
17 | 1.2768 | 0.11929 | 0.028 | 10.7033
17.5 | 1.2539 | 0.12943 | 0.0228 | 9.6879

## 81. Re 6M Mach 0.00 (1)
BIGFOIL.COM POLAR EXPORT
NACA34016
NACA34016 |  |  |  | Cl Max: | 1.792 | at alpha= | 17 | deg
JavaFoil+Calcfoil stall+Eppler ext transition |  |  |  | L/D Max: | 135.665 | at alpha= | 6.5 | deg
Re: | 6000000 |  |  | Cd Min: | 0.00795 | at alpha= | 6.5 | deg
Mach: | 0 |  |  | Cl=0 at alpha= | -2.3934 | deg
|  |  |  | @ Cl=0.1, Cd= | 0.0095961
|  |  |  | @ Cl=0.4, Cd= | 0.0082239
|  |  |  | @ Cl=0.6, Cd= | 0.0083154
alpha (deg) | Cl | Cd | Cm | Cl/Cd
-19 | -0.98 | 0.12976 | -0.008 | -7.555
-18.5 | -0.986 | 0.12283 | -0.008 | -8.024
-18 | -0.989 | 0.11619 | -0.008 | -8.513
-17.5 | -0.991 | 0.10934 | -0.008 | -9.066
-17 | -0.992 | 0.10256 | -0.009 | -9.669
-16.5 | -0.99 | 0.09563 | -0.009 | -10.347
-16 | -0.988 | 0.08662 | -0.009 | -11.407
-15.5 | -1.015 | 0.06101 | -0.011 | -16.631
-15 | -1.052 | 0.03578 | -0.012 | -29.411
-14.5 | -1.078 | 0.02212 | -0.013 | -48.75
-14 | -1.083 | 0.01688 | -0.014 | -64.159
-13.5 | -1.073 | 0.01472 | -0.014 | -72.855
-13 | -1.054 | 0.01353 | -0.015 | -77.893
-12.5 | -1.029 | 0.01274 | -0.015 | -80.767
-12 | -1 | 0.01217 | -0.015 | -82.144
-11.5 | -0.967 | 0.01167 | -0.016 | -82.852
-11 | -0.93 | 0.01126 | -0.016 | -82.64
-10.5 | -0.891 | 0.01089 | -0.016 | -81.79
-10 | -0.848 | 0.01056 | -0.016 | -80.363
-9.5 | -0.803 | 0.00915 | -0.017 | -87.798
-9 | -0.755 | 0.00944 | -0.017 | -80.026
-8.5 | -0.706 | 0.00981 | -0.017 | -71.977
-8 | -0.655 | 0.0096 | -0.018 | -68.187
-7.5 | -0.602 | 0.00939 | -0.018 | -64.072
-7 | -0.547 | 0.00982 | -0.018 | -55.73
-6.5 | -0.491 | 0.00974 | -0.018 | -50.434
-6 | -0.434 | 0.00964 | -0.019 | -45.026
-5.5 | -0.376 | 0.01012 | -0.019 | -37.151
-5 | -0.317 | 0.01017 | -0.019 | -31.155
-4.5 | -0.257 | 0.00961 | -0.02 | -26.785
-4 | -0.197 | 0.00945 | -0.02 | -20.841
-3.5 | -0.136 | 0.00991 | -0.02 | -13.743
-3 | -0.075 | 0.00984 | -0.021 | -7.62
-2.5 | -0.013 | 0.00971 | -0.021 | -1.384
-2 | 0.048 | 0.00968 | -0.021 | 4.993
-1.5 | 0.11 | 0.00958 | -0.022 | 11.514
-1 | 0.172 | 0.00962 | -0.022 | 17.894
-0.5 | 0.234 | 0.01 | -0.022 | 23.384
0 | 0.295 | 0.00849 | -0.023 | 34.821
0.5 | 0.357 | 0.00852 | -0.023 | 41.877
1 | 0.418 | 0.0081 | -0.023 | 51.656
1.5 | 0.48 | 0.00812 | -0.024 | 59.051
2 | 0.541 | 0.00818 | -0.024 | 66.114
2.5 | 0.602 | 0.00832 | -0.024 | 72.312
3 | 0.662 | 0.00827 | -0.024 | 80.131
3.5 | 0.723 | 0.00836 | -0.025 | 86.497
4 | 0.783 | 0.00844 | -0.025 | 92.734
4.5 | 0.843 | 0.0081 | -0.025 | 104.017
5 | 0.902 | 0.00827 | -0.026 | 109.174
5.5 | 0.962 | 0.00844 | -0.026 | 113.906
6 | 1.02 | 0.00818 | -0.026 | 124.712
6.5 | 1.078 | 0.00795 | -0.027 | 135.665
7 | 1.136 | 0.0084 | -0.027 | 135.171
7.5 | 1.193 | 0.0096 | -0.027 | 124.249
8 | 1.249 | 0.01019 | -0.028 | 122.609
8.5 | 1.304 | 0.01049 | -0.028 | 124.243
9 | 1.358 | 0.01088 | -0.028 | 124.77
9.5 | 1.41 | 0.01134 | -0.029 | 124.296
10 | 1.46 | 0.01188 | -0.029 | 122.829
10.5 | 1.507 | 0.01253 | -0.029 | 120.272
11 | 1.552 | 0.01332 | -0.029 | 116.468
11.5 | 1.592 | 0.01431 | -0.03 | 111.313
12 | 1.63 | 0.01552 | -0.03 | 104.999
12.5 | 1.662 | 0.01705 | -0.03 | 97.479
13 | 1.691 | 0.019 | -0.03 | 88.974
13.5 | 1.715 | 0.02138 | -0.03 | 80.196
14 | 1.734 | 0.02418 | -0.03 | 71.737
14.5 | 1.751 | 0.02742 | -0.03 | 63.852
15 | 1.765 | 0.03102 | -0.03 | 56.903
15.5 | 1.776 | 0.03487 | -0.03 | 50.922
16 | 1.784 | 0.03902 | -0.03 | 45.713
16.5 | 1.789 | 0.04344 | -0.03 | 41.182
17 | 1.792 | 0.04821 | -0.03 | 37.162
17.5 | 1.792 | 0.05315 | -0.03 | 33.712
18 | 1.79 | 0.05835 | -0.03 | 30.672
18.5 | 1.783 | 0.06381 | -0.03 | 27.941
19 | 1.774 | 0.06938 | -0.03 | 25.566
19.5 | 1.762 | 0.07523 | -0.03 | 23.42
20 | 1.748 | 0.08126 | -0.03 | 21.507

## 82. Re 6M Mach 0.00 (2)
BIGFOIL.COM POLAR EXPORT
NACA34016
NACA34016 |  |  |  | Cl Max: | 1.7501 | at alpha= | 17.5 | deg
XFOIL ncrit=9 |  |  |  | L/D Max: | 155.398 | at alpha= | 8.5 | deg
Re: | 6000000 |  |  | Cd Min: | 0.06241 | at alpha= | 20 | deg
Mach: | 0 |  |  | Cl=0 at alpha= | -2.5161 | deg
|  |  |  | @ Cl=0.1, Cd= | 0.007138
|  |  |  | @ Cl=0.4, Cd= | 0.0058283
|  |  |  | @ Cl=0.6, Cd= | 0.0056304
alpha (deg) | Cl | Cd | Cm | Cl/Cd
-20 | -1.6077 | 0.02441 | -0.0751 | -65.8624
-19.5 | -1.5858 | 0.02262 | -0.0727 | -70.1061
-19 | -1.5626 | 0.02106 | -0.0699 | -74.1975
-18.5 | -1.5375 | 0.01975 | -0.0668 | -77.8481
-18 | -1.5118 | 0.01862 | -0.0633 | -81.1923
-17.5 | -1.4874 | 0.01762 | -0.0592 | -84.4154
-17 | -1.4661 | 0.01657 | -0.0542 | -88.4792
-16.5 | -1.447 | 0.0157 | -0.0484 | -92.1656
-16 | -1.4139 | 0.01491 | -0.045 | -94.829
-15.5 | -1.3612 | 0.01415 | -0.0452 | -96.1979
-15 | -1.3062 | 0.01348 | -0.0457 | -96.8991
-14.5 | -1.2493 | 0.01288 | -0.0464 | -96.9953
-14 | -1.1988 | 0.01231 | -0.0457 | -97.3842
-13.5 | -1.1497 | 0.0117 | -0.0447 | -98.265
-13 | -1.0907 | 0.01103 | -0.0456 | -98.8849
-12.5 | -1.0324 | 0.01045 | -0.0464 | -98.7943
-12 | -0.9523 | 0.00989 | -0.0517 | -96.2892
-11.5 | -0.8532 | 0.00933 | -0.0612 | -91.4469
-11 | -0.8191 | 0.00911 | -0.0565 | -89.9122
-10.5 | -0.7805 | 0.00888 | -0.0527 | -87.8941
-10 | -0.739 | 0.00868 | -0.0495 | -85.1382
-9.5 | -0.6952 | 0.00852 | -0.0468 | -81.5962
-9 | -0.6503 | 0.00833 | -0.0442 | -78.0672
-8.5 | -0.6046 | 0.00815 | -0.0419 | -74.184
-8 | -0.5569 | 0.00802 | -0.0399 | -69.4389
-7.5 | -0.5088 | 0.00789 | -0.038 | -64.4867
-7 | -0.4603 | 0.00775 | -0.0361 | -59.3935
-6.5 | -0.4106 | 0.00768 | -0.0345 | -53.4635
-6 | -0.3609 | 0.00758 | -0.0329 | -47.6121
-5.5 | -0.3098 | 0.0075 | -0.0316 | -41.3067
-5 | -0.2593 | 0.00743 | -0.0301 | -34.8991
-4.5 | -0.2075 | 0.00739 | -0.029 | -28.0785
-4 | -0.1562 | 0.00734 | -0.0277 | -21.2807
-3.5 | -0.1039 | 0.00729 | -0.0266 | -14.2524
-3 | -0.0511 | 0.00726 | -0.0256 | -7.0386
-2.5 | 0.0017 | 0.00722 | -0.0246 | 0.23546
-2 | 0.0549 | 0.00718 | -0.0237 | 7.6462
-1.5 | 0.1086 | 0.00713 | -0.023 | 15.2314
-1 | 0.1614 | 0.0071 | -0.022 | 22.7324
-0.5 | 0.2154 | 0.00704 | -0.0213 | 30.5966
0 | 0.2673 | 0.00698 | -0.0202 | 38.2951
0.5 | 0.3084 | 0.00628 | -0.0171 | 49.1083
1 | 0.3541 | 0.00596 | -0.0148 | 59.4128
1.5 | 0.4029 | 0.00582 | -0.0131 | 69.2268
2 | 0.4536 | 0.00574 | -0.0118 | 79.0244
2.5 | 0.5021 | 0.0057 | -0.01 | 88.0877
3 | 0.5519 | 0.00564 | -0.0085 | 97.8546
3.5 | 0.5994 | 0.00563 | -0.0065 | 106.4654
4 | 0.6475 | 0.00566 | -0.0046 | 114.3993
4.5 | 0.6967 | 0.00572 | -0.003 | 121.8007
5 | 0.7449 | 0.00586 | -0.0012 | 127.116
5.5 | 0.7945 | 0.00593 | 0.0003 | 133.9798
6 | 0.8449 | 0.00611 | 0.0015 | 138.2815
6.5 | 0.9054 | 0.0063 | 0.0004 | 143.7143
7.5 | 1.0489 | 0.00688 | -0.007 | 152.4564
8 | 1.1061 | 0.00721 | -0.0076 | 153.4119
8.5 | 1.1717 | 0.00754 | -0.01 | 155.3979
9 | 1.2314 | 0.00793 | -0.0113 | 155.2837
9.5 | 1.2871 | 0.00839 | -0.0117 | 153.4088
10 | 1.3371 | 0.00882 | -0.0109 | 151.5986
10.5 | 1.3967 | 0.00931 | -0.0124 | 150.0215
11 | 1.4531 | 0.00984 | -0.0134 | 147.6728
11.5 | 1.5078 | 0.01042 | -0.014 | 144.7025
12 | 1.5597 | 0.01109 | -0.0143 | 140.6402
12.5 | 1.5889 | 0.01171 | -0.01 | 135.6874
13 | 1.6057 | 0.01241 | -0.0034 | 129.3876
13.5 | 1.6269 | 0.01325 | 0.002 | 122.7849
14 | 1.6474 | 0.01426 | 0.007 | 115.5259
14.5 | 1.669 | 0.01545 | 0.0112 | 108.0259
15 | 1.6886 | 0.01692 | 0.0151 | 99.7991
15.5 | 1.7065 | 0.01865 | 0.0186 | 91.5013
16 | 1.7214 | 0.02077 | 0.0218 | 82.8792
16.5 | 1.7327 | 0.02337 | 0.0245 | 74.1421
17 | 1.7454 | 0.02614 | 0.0265 | 66.7712
17.5 | 1.7501 | 0.02982 | 0.0281 | 58.6888
18 | 1.7482 | 0.03442 | 0.029 | 50.7902
18.5 | 1.7444 | 0.03961 | 0.0292 | 44.0394
19 | 1.7311 | 0.04612 | 0.0287 | 37.5347
19.5 | 1.7132 | 0.05349 | 0.0274 | 32.0284
20 | 1.6844 | 0.06241 | 0.0253 | 26.9893

## 83. Re 6M Mach 0.10 (1)
BIGFOIL.COM POLAR EXPORT
NACA34016
NACA34016 |  |  |  | Cl Max: | 1.779 | at alpha= | 17 | deg
JavaFoil+Calcfoil stall+Eppler ext transition |  |  |  | L/D Max: | 135.573 | at alpha= | 6.5 | deg
Re: | 6000000 |  |  | Cd Min: | 0.00799 | at alpha= | 6.5 | deg
Mach: | 0.1 |  |  | Cl=0 at alpha= | -2.3889 | deg
|  |  |  | @ Cl=0.1, Cd= | 0.0096453
|  |  |  | @ Cl=0.4, Cd= | 0.0081202
|  |  |  | @ Cl=0.6, Cd= | 0.0083511
alpha (deg) | Cl | Cd | Cm | Cl/Cd
-19 | -0.946 | 0.13284 | -0.008 | -7.124
-18.5 | -0.954 | 0.12589 | -0.008 | -7.582
-18 | -0.961 | 0.11912 | -0.008 | -8.067
-17.5 | -0.966 | 0.11218 | -0.008 | -8.609
-17 | -0.968 | 0.10562 | -0.009 | -9.169
-16.5 | -0.968 | 0.09868 | -0.009 | -9.813
-16 | -0.967 | 0.09128 | -0.009 | -10.593
-15.5 | -0.966 | 0.0825 | -0.01 | -11.705
-15 | -1.007 | 0.05007 | -0.012 | -20.116
-14.5 | -1.043 | 0.02895 | -0.013 | -36.026
-14 | -1.064 | 0.01876 | -0.014 | -56.715
-13.5 | -1.06 | 0.01557 | -0.014 | -68.095
-13 | -1.046 | 0.01397 | -0.015 | -74.867
-12.5 | -1.024 | 0.01304 | -0.015 | -78.543
-12 | -0.997 | 0.01237 | -0.015 | -80.584
-11.5 | -0.965 | 0.01182 | -0.016 | -81.624
-11 | -0.93 | 0.01138 | -0.016 | -81.679
-10.5 | -0.891 | 0.01101 | -0.016 | -80.937
-10 | -0.849 | 0.01065 | -0.017 | -79.708
-9.5 | -0.804 | 0.00922 | -0.017 | -87.236
-9 | -0.757 | 0.00953 | -0.017 | -79.49
-8.5 | -0.708 | 0.00932 | -0.017 | -75.982
-8 | -0.657 | 0.00966 | -0.018 | -67.982
-7.5 | -0.604 | 0.00944 | -0.018 | -63.941
-7 | -0.549 | 0.00989 | -0.018 | -55.505
-6.5 | -0.493 | 0.00977 | -0.019 | -50.461
-6 | -0.436 | 0.00972 | -0.019 | -44.858
-5.5 | -0.378 | 0.01022 | -0.019 | -36.942
-5 | -0.318 | 0.00976 | -0.019 | -32.623
-4.5 | -0.258 | 0.00965 | -0.02 | -26.796
-4 | -0.198 | 0.00951 | -0.02 | -20.82
-3.5 | -0.137 | 0.00945 | -0.02 | -14.485
-3 | -0.075 | 0.00983 | -0.021 | -7.662
-2.5 | -0.014 | 0.00977 | -0.021 | -1.382
-2 | 0.049 | 0.00967 | -0.021 | 5.023
-1.5 | 0.111 | 0.00964 | -0.022 | 11.49
-1 | 0.173 | 0.00961 | -0.022 | 18.002
-0.5 | 0.235 | 0.00959 | -0.022 | 24.514
0 | 0.297 | 0.00861 | -0.023 | 34.487
0.5 | 0.359 | 0.0081 | -0.023 | 44.269
1 | 0.42 | 0.00813 | -0.023 | 51.702
1.5 | 0.482 | 0.0082 | -0.024 | 58.795
2 | 0.543 | 0.00825 | -0.024 | 65.829
2.5 | 0.605 | 0.00836 | -0.024 | 72.339
3 | 0.666 | 0.00829 | -0.025 | 80.281
3.5 | 0.726 | 0.00838 | -0.025 | 86.641
4 | 0.787 | 0.0085 | -0.025 | 92.528
4.5 | 0.847 | 0.00814 | -0.026 | 104.027
5 | 0.907 | 0.00833 | -0.026 | 108.789
5.5 | 0.966 | 0.00851 | -0.026 | 113.54
6 | 1.025 | 0.00824 | -0.027 | 124.459
6.5 | 1.083 | 0.00799 | -0.027 | 135.573
7 | 1.141 | 0.00937 | -0.027 | 121.73
7.5 | 1.198 | 0.00967 | -0.028 | 123.917
8 | 1.254 | 0.01027 | -0.028 | 122.088
8.5 | 1.309 | 0.01059 | -0.028 | 123.614
9 | 1.363 | 0.011 | -0.028 | 123.931
9.5 | 1.415 | 0.01147 | -0.029 | 123.388
10 | 1.465 | 0.01204 | -0.029 | 121.647
10.5 | 1.512 | 0.01271 | -0.029 | 118.925
11 | 1.556 | 0.01356 | -0.03 | 114.722
11.5 | 1.596 | 0.01459 | -0.03 | 109.447
12 | 1.633 | 0.01589 | -0.03 | 102.776
12.5 | 1.664 | 0.01752 | -0.03 | 95.021
13 | 1.692 | 0.0196 | -0.03 | 86.308
13.5 | 1.714 | 0.02214 | -0.03 | 77.405
14 | 1.732 | 0.02513 | -0.03 | 68.935
14.5 | 1.748 | 0.02854 | -0.03 | 61.239
15 | 1.76 | 0.03231 | -0.03 | 54.485
15.5 | 1.769 | 0.03642 | -0.03 | 48.569
16 | 1.775 | 0.04071 | -0.03 | 43.598
16.5 | 1.778 | 0.04535 | -0.03 | 39.219
17 | 1.779 | 0.05024 | -0.03 | 35.407
17.5 | 1.777 | 0.05539 | -0.03 | 32.081
18 | 1.772 | 0.06081 | -0.03 | 29.145
18.5 | 1.763 | 0.06648 | -0.03 | 26.514
19 | 1.75 | 0.07228 | -0.03 | 24.216
19.5 | 1.735 | 0.07838 | -0.03 | 22.139
20 | 1.717 | 0.08463 | -0.03 | 20.293

## 84. Re 6M Mach 0.10 (2)
BIGFOIL.COM POLAR EXPORT
NACA34016
NACA34016 |  |  |  | Cl Max: | 1.7451 | at alpha= | 17.5 | deg
XFOIL ncrit=9 |  |  |  | L/D Max: | 154.993 | at alpha= | 8.5 | deg
Re: | 6000000 |  |  | Cd Min: | 0.06858 | at alpha= | 20 | deg
Mach: | 0.1 |  |  | Cl=0 at alpha= | -2.5179 | deg
|  |  |  | @ Cl=0.1, Cd= | 0.0071503
|  |  |  | @ Cl=0.4, Cd= | 0.0058456
|  |  |  | @ Cl=0.6, Cd= | 0.00566
alpha (deg) | Cl | Cd | Cm | Cl/Cd
-20 | -1.605 | 0.02624 | -0.0796 | -61.1662
-19.5 | -1.5855 | 0.02411 | -0.0773 | -65.7611
-19 | -1.5644 | 0.02225 | -0.0745 | -70.3101
-18.5 | -1.5403 | 0.02072 | -0.0714 | -74.3388
-18 | -1.5156 | 0.01942 | -0.0678 | -78.0433
-17.5 | -1.4915 | 0.01827 | -0.0636 | -81.6366
-17 | -1.4661 | 0.01732 | -0.0592 | -84.6478
-16.5 | -1.4463 | 0.01632 | -0.0535 | -88.6213
-16 | -1.423 | 0.01543 | -0.0481 | -92.2229
-15.5 | -1.3708 | 0.01456 | -0.048 | -94.1484
-15 | -1.3159 | 0.0138 | -0.0483 | -95.3551
-14.5 | -1.2587 | 0.01314 | -0.0488 | -95.7915
-14 | -1.2038 | 0.01252 | -0.0487 | -96.1502
-13.5 | -1.1564 | 0.01197 | -0.047 | -96.6082
-13 | -1.0988 | 0.01128 | -0.0474 | -97.4113
-12.5 | -1.0403 | 0.01063 | -0.0479 | -97.8645
-12 | -0.9607 | 0.01003 | -0.0529 | -95.7827
-11.5 | -0.8561 | 0.00941 | -0.0632 | -90.9777
-11 | -0.8217 | 0.00922 | -0.0584 | -89.1215
-10.5 | -0.7837 | 0.00897 | -0.0543 | -87.369
-10 | -0.7425 | 0.00874 | -0.0509 | -84.9542
-9.5 | -0.6988 | 0.00858 | -0.0479 | -81.4452
-9 | -0.6533 | 0.00841 | -0.0454 | -77.6813
-8.5 | -0.6077 | 0.0082 | -0.0428 | -74.1098
-8 | -0.5599 | 0.00806 | -0.0407 | -69.4665
-7.5 | -0.5113 | 0.00794 | -0.0387 | -64.3955
-7 | -0.4626 | 0.00779 | -0.0368 | -59.3838
-6.5 | -0.4127 | 0.0077 | -0.0351 | -53.5974
-6 | -0.3628 | 0.00761 | -0.0334 | -47.6741
-5.5 | -0.3115 | 0.00752 | -0.032 | -41.4229
-5 | -0.2606 | 0.00746 | -0.0305 | -34.933
-4.5 | -0.2088 | 0.00741 | -0.0292 | -28.1781
-4 | -0.157 | 0.00735 | -0.028 | -21.3605
-3.5 | -0.1043 | 0.00731 | -0.0268 | -14.2681
-3 | -0.0512 | 0.00727 | -0.0258 | -7.0426
-2.5 | 0.0019 | 0.00724 | -0.0248 | 0.26243
-2 | 0.0552 | 0.0072 | -0.0239 | 7.6667
-1.5 | 0.1093 | 0.00714 | -0.0231 | 15.3081
-1 | 0.1625 | 0.00711 | -0.0221 | 22.8551
-0.5 | 0.2166 | 0.00706 | -0.0213 | 30.6799
0 | 0.2689 | 0.00699 | -0.0202 | 38.4692
0.5 | 0.3104 | 0.00631 | -0.0171 | 49.1918
1 | 0.356 | 0.00598 | -0.0147 | 59.5318
1.5 | 0.4051 | 0.00583 | -0.013 | 69.4854
2 | 0.456 | 0.00575 | -0.0116 | 79.3043
2.5 | 0.5047 | 0.00572 | -0.0098 | 88.2343
3 | 0.5548 | 0.00566 | -0.0083 | 98.0212
3.5 | 0.6023 | 0.00566 | -0.0062 | 106.4134
4 | 0.6508 | 0.00568 | -0.0043 | 114.5775
4.5 | 0.7 | 0.00574 | -0.0026 | 121.9512
5 | 0.7484 | 0.00588 | -0.0007 | 127.2789
5.5 | 0.7982 | 0.00596 | 0.0008 | 133.9262
6 | 0.8489 | 0.00614 | 0.0021 | 138.2573
6.5 | 0.9105 | 0.00632 | 0.0009 | 144.0665
7 | 0.9806 | 0.00664 | -0.0023 | 147.6807
7.5 | 1.056 | 0.00693 | -0.0067 | 152.381
8.5 | 1.1795 | 0.00761 | -0.0095 | 154.9934
9 | 1.2396 | 0.008 | -0.0106 | 154.95
9.5 | 1.2954 | 0.00847 | -0.011 | 152.9398
10 | 1.3463 | 0.00893 | -0.0102 | 150.7615
10.5 | 1.4058 | 0.00942 | -0.0115 | 149.2357
11 | 1.4625 | 0.00995 | -0.0123 | 146.9849
11.5 | 1.5178 | 0.01053 | -0.0129 | 144.1406
12 | 1.5696 | 0.01124 | -0.013 | 139.6441
12.5 | 1.5921 | 0.01187 | -0.0072 | 134.1281
13 | 1.6107 | 0.01262 | -0.0008 | 127.6307
13.5 | 1.632 | 0.01351 | 0.0045 | 120.7994
14 | 1.6523 | 0.01461 | 0.0095 | 113.0938
14.5 | 1.6744 | 0.01587 | 0.0137 | 105.5072
15 | 1.6921 | 0.01752 | 0.0177 | 96.5811
15.5 | 1.7097 | 0.0194 | 0.0211 | 88.1289
16 | 1.7233 | 0.02173 | 0.0242 | 79.3051
16.5 | 1.7324 | 0.02465 | 0.0269 | 70.2799
17 | 1.7409 | 0.02794 | 0.0287 | 62.3085
17.5 | 1.7451 | 0.03189 | 0.03 | 54.7225
18 | 1.7392 | 0.03715 | 0.0306 | 46.8156
18.5 | 1.7305 | 0.04303 | 0.0304 | 40.2161
19 | 1.7112 | 0.05045 | 0.0294 | 33.9187
19.5 | 1.6873 | 0.05874 | 0.0276 | 28.7249
20 | 1.6525 | 0.06858 | 0.025 | 24.0959

## 85. Re 6M Mach 0.25 (1)
BIGFOIL.COM POLAR EXPORT
NACA34016
NACA34016 |  |  |  | Cl Max: | 1.719 | at alpha= | 15 | deg
JavaFoil+Calcfoil stall+Eppler ext transition |  |  |  | L/D Max: | 130.317 | at alpha= | 6 | deg
Re: | 6000000 |  |  | Cd Min: | 0.00805 | at alpha= | 2.5 | deg
Mach: | 0.25 |  |  | Cl=0 at alpha= | -2.3906 | deg
|  |  |  | @ Cl=0.1, Cd= | 0.0098244
|  |  |  | @ Cl=0.4, Cd= | 0.00829
|  |  |  | @ Cl=0.6, Cd= | 0.00818
alpha (deg) | Cl | Cd | Cm | Cl/Cd
-17.5 | -0.755 | 0.12913 | -0.008 | -5.845
-17 | -0.782 | 0.12118 | -0.008 | -6.451
-16.5 | -0.803 | 0.11386 | -0.008 | -7.054
-16 | -0.821 | 0.1065 | -0.008 | -7.705
-15.5 | -0.834 | 0.09993 | -0.009 | -8.346
-15 | -0.844 | 0.09327 | -0.009 | -9.047
-14.5 | -0.85 | 0.08668 | -0.009 | -9.806
-14 | -0.853 | 0.07978 | -0.01 | -10.69
-13.5 | -0.854 | 0.07159 | -0.01 | -11.933
-13 | -0.925 | 0.03095 | -0.014 | -29.892
-12.5 | -0.964 | 0.01699 | -0.015 | -56.728
-12 | -0.962 | 0.01411 | -0.016 | -68.169
-11.5 | -0.944 | 0.01297 | -0.016 | -72.801
-11 | -0.919 | 0.01223 | -0.016 | -75.136
-10.5 | -0.887 | 0.01172 | -0.017 | -75.662
-10 | -0.85 | 0.01126 | -0.017 | -75.5
-9.5 | -0.809 | 0.01087 | -0.017 | -74.468
-9 | -0.765 | 0.00941 | -0.018 | -81.291
-8.5 | -0.717 | 0.00967 | -0.018 | -74.182
-8 | -0.667 | 0.00947 | -0.018 | -70.484
-7.5 | -0.615 | 0.0098 | -0.018 | -62.71
-7 | -0.56 | 0.00958 | -0.019 | -58.489
-6.5 | -0.504 | 0.01002 | -0.019 | -50.275
-6 | -0.446 | 0.00953 | -0.019 | -46.814
-5.5 | -0.387 | 0.00948 | -0.02 | -40.772
-5 | -0.326 | 0.01003 | -0.02 | -32.528
-4.5 | -0.265 | 0.00987 | -0.02 | -26.866
-4 | -0.203 | 0.00969 | -0.021 | -20.945
-3.5 | -0.14 | 0.00961 | -0.021 | -14.619
-3 | -0.077 | 0.00951 | -0.021 | -8.135
-2.5 | -0.014 | 0.00998 | -0.022 | -1.39
-2 | 0.05 | 0.00984 | -0.022 | 5.068
-1.5 | 0.114 | 0.00982 | -0.022 | 11.591
-1 | 0.178 | 0.00986 | -0.023 | 18.017
-0.5 | 0.241 | 0.0097 | -0.023 | 24.895
0 | 0.305 | 0.00818 | -0.023 | 37.261
0.5 | 0.368 | 0.00823 | -0.024 | 44.775
1 | 0.432 | 0.00835 | -0.024 | 51.724
1.5 | 0.495 | 0.00837 | -0.024 | 59.11
2 | 0.558 | 0.00844 | -0.025 | 66.08
2.5 | 0.621 | 0.00805 | -0.025 | 77.118
3 | 0.683 | 0.00817 | -0.025 | 83.601
3.5 | 0.745 | 0.00835 | -0.026 | 89.239
4 | 0.807 | 0.00825 | -0.026 | 97.825
4.5 | 0.869 | 0.0084 | -0.026 | 103.47
5 | 0.93 | 0.00814 | -0.027 | 114.173
5.5 | 0.991 | 0.00835 | -0.027 | 118.668
6 | 1.051 | 0.00806 | -0.027 | 130.317
6.5 | 1.11 | 0.00929 | -0.028 | 119.477
7 | 1.169 | 0.00981 | -0.028 | 119.132
7.5 | 1.226 | 0.01015 | -0.028 | 120.872
8 | 1.283 | 0.01078 | -0.029 | 119.014
8.5 | 1.338 | 0.01119 | -0.029 | 119.568
9 | 1.392 | 0.01168 | -0.029 | 119.137
9.5 | 1.443 | 0.01226 | -0.029 | 117.673
10 | 1.492 | 0.013 | -0.03 | 114.769
10.5 | 1.537 | 0.01388 | -0.03 | 110.74
11 | 1.577 | 0.01499 | -0.03 | 105.228
11.5 | 1.613 | 0.01642 | -0.03 | 98.225
12 | 1.644 | 0.0183 | -0.03 | 89.818
12.5 | 1.668 | 0.02072 | -0.03 | 80.476
13 | 1.687 | 0.02374 | -0.03 | 71.069
13.5 | 1.701 | 0.02738 | -0.03 | 62.109
14 | 1.71 | 0.03152 | -0.03 | 54.248
14.5 | 1.716 | 0.03611 | -0.03 | 47.52
15 | 1.719 | 0.04097 | -0.03 | 41.946
15.5 | 1.715 | 0.04614 | -0.03 | 37.177
16 | 1.708 | 0.05172 | -0.03 | 33.024
16.5 | 1.696 | 0.05756 | -0.03 | 29.465
17 | 1.68 | 0.06361 | -0.03 | 26.413
17.5 | 1.659 | 0.07013 | -0.03 | 23.662
18 | 1.634 | 0.07689 | -0.03 | 21.254
18.5 | 1.601 | 0.08395 | -0.03 | 19.069
19 | 1.562 | 0.09134 | -0.03 | 17.105
19.5 | 1.519 | 0.09915 | -0.03 | 15.319
20 | 1.471 | 0.10752 | -0.03 | 13.678

## 86. Re 6M Mach 0.25 (2)
BIGFOIL.COM POLAR EXPORT
NACA34016
NACA34016 |  |  |  | Cl Max: | 1.7155 | at alpha= | 16 | deg
XFOIL ncrit=9 |  |  |  | L/D Max: | 152.609 | at alpha= | 8.5 | deg
Re: | 6000000 |  |  | Cd Min: | 0.10163 | at alpha= | 20 | deg
Mach: | 0.25 |  |  | Cl=0 at alpha= | -2.5228 | deg
|  |  |  | @ Cl=0.1, Cd= | 0.0072293
|  |  |  | @ Cl=0.4, Cd= | 0.0059788
|  |  |  | @ Cl=0.6, Cd= | 0.0057722
alpha (deg) | Cl | Cd | Cm | Cl/Cd
-20 | -1.4675 | 0.04985 | -0.0931 | -29.4383
-19.5 | -1.4912 | 0.04177 | -0.0958 | -35.7003
-19 | -1.5034 | 0.03559 | -0.0962 | -42.2422
-18.5 | -1.5014 | 0.03115 | -0.0949 | -48.199
-18 | -1.4939 | 0.02755 | -0.0923 | -54.225
-17.5 | -1.4815 | 0.02467 | -0.0887 | -60.0527
-17 | -1.4654 | 0.02239 | -0.0842 | -65.4489
-16.5 | -1.4475 | 0.02051 | -0.0789 | -70.5753
-16 | -1.4266 | 0.01902 | -0.0732 | -75.0053
-15.5 | -1.4066 | 0.01783 | -0.0665 | -78.8895
-15 | -1.3597 | 0.01663 | -0.0642 | -81.7619
-14.5 | -1.3064 | 0.01522 | -0.0631 | -85.8344
-14 | -1.2478 | 0.01418 | -0.0625 | -87.9972
-13.5 | -1.1945 | 0.0133 | -0.0606 | -89.812
-13 | -1.1405 | 0.01254 | -0.0587 | -90.949
-12.5 | -1.0755 | 0.0118 | -0.059 | -91.1441
-11.5 | -0.8818 | 0.01002 | -0.0728 | -88.004
-11 | -0.8275 | 0.00967 | -0.0711 | -85.5739
-10.5 | -0.7953 | 0.00947 | -0.0647 | -83.981
-10 | -0.7591 | 0.00919 | -0.0593 | -82.6007
-9.5 | -0.7169 | 0.00893 | -0.0551 | -80.28
-9 | -0.671 | 0.00871 | -0.0516 | -77.0379
-8.5 | -0.6232 | 0.00855 | -0.0486 | -72.8889
-8 | -0.5757 | 0.00831 | -0.0456 | -69.278
-7.5 | -0.5261 | 0.00815 | -0.043 | -64.5521
-7 | -0.4751 | 0.00801 | -0.0407 | -59.3134
-6.5 | -0.4245 | 0.00786 | -0.0384 | -54.0076
-6 | -0.3724 | 0.00777 | -0.0364 | -47.9279
-5.5 | -0.3207 | 0.00766 | -0.0344 | -41.8668
-5 | -0.2677 | 0.0076 | -0.0327 | -35.2237
-4.5 | -0.2148 | 0.00751 | -0.031 | -28.6019
-4 | -0.161 | 0.00746 | -0.0295 | -21.5818
-3.5 | -0.1069 | 0.00742 | -0.0281 | -14.407
-3 | -0.0524 | 0.00736 | -0.0269 | -7.1196
-2.5 | 0.0025 | 0.0073 | -0.0257 | 0.34247
-2 | 0.0575 | 0.00726 | -0.0246 | 7.9201
-1.5 | 0.1129 | 0.00722 | -0.0235 | 15.6371
-1 | 0.1684 | 0.00718 | -0.0226 | 23.454
-0.5 | 0.2233 | 0.00714 | -0.0215 | 31.2745
0 | 0.2781 | 0.00707 | -0.0204 | 39.3352
0.5 | 0.3265 | 0.0067 | -0.0181 | 48.7313
1 | 0.367 | 0.00611 | -0.0144 | 60.0655
1.5 | 0.4173 | 0.00591 | -0.0124 | 70.6091
2 | 0.4688 | 0.00587 | -0.0107 | 79.8637
2.5 | 0.5195 | 0.00579 | -0.0088 | 89.7237
3 | 0.5702 | 0.00576 | -0.0068 | 98.9931
3.5 | 0.619 | 0.00578 | -0.0045 | 107.0934
4 | 0.6686 | 0.00578 | -0.0022 | 115.6747
4.5 | 0.7176 | 0.00589 | 0.0001 | 121.8336
5 | 0.7682 | 0.00598 | 0.0021 | 128.4615
5.5 | 0.8174 | 0.00611 | 0.0043 | 133.7807
6 | 0.871 | 0.00629 | 0.0056 | 138.4738
6.5 | 0.939 | 0.00652 | 0.0038 | 144.0184
7 | 1.0171 | 0.00687 | -0.0003 | 148.0495
7.5 | 1.0944 | 0.00722 | -0.0042 | 151.5789
8.5 | 1.2224 | 0.00801 | -0.0062 | 152.6092
9 | 1.2838 | 0.00842 | -0.0066 | 152.4703
9.5 | 1.3326 | 0.00888 | -0.0045 | 150.0676
10 | 1.3948 | 0.00943 | -0.0053 | 147.9109
10.5 | 1.4549 | 0.01004 | -0.0057 | 144.9104
11 | 1.5136 | 0.01068 | -0.0059 | 141.7228
11.5 | 1.5702 | 0.0114 | -0.0059 | 137.7368
12 | 1.5942 | 0.01213 | 0.0004 | 131.4262
12.5 | 1.6134 | 0.01305 | 0.0072 | 123.6322
13 | 1.636 | 0.0141 | 0.0129 | 116.0284
13.5 | 1.656 | 0.01547 | 0.0183 | 107.0459
14 | 1.6763 | 0.01711 | 0.0229 | 97.9719
14.5 | 1.6929 | 0.01922 | 0.0271 | 88.0801
15 | 1.7027 | 0.02202 | 0.0309 | 77.3252
15.5 | 1.7138 | 0.02514 | 0.0337 | 68.1702
16 | 1.7155 | 0.02932 | 0.0358 | 58.5095
16.5 | 1.7155 | 0.03408 | 0.0369 | 50.3374
17 | 1.7016 | 0.04052 | 0.0372 | 41.9941
17.5 | 1.6859 | 0.04757 | 0.0365 | 35.4404
18 | 1.6511 | 0.05689 | 0.0347 | 29.0227
18.5 | 1.6094 | 0.06739 | 0.0319 | 23.8819
19 | 1.5599 | 0.07915 | 0.0282 | 19.7081
19.5 | 1.5124 | 0.09113 | 0.0238 | 16.5961
20 | 1.4792 | 0.10163 | 0.0198 | 14.5548

## 87. Re 6M Mach 0.50 (1)
BIGFOIL.COM POLAR EXPORT
NACA34016
NACA34016 |  |  |  | Cl Max: | 1.539 | at alpha= | 10.5 | deg
JavaFoil+Calcfoil stall+Eppler ext transition |  |  |  | L/D Max: | 107.318 | at alpha= | 5.5 | deg
Re: | 6000000 |  |  | Cd Min: | 0.00778 | at alpha= | 1 | deg
Mach: | 0.5 |  |  | Cl=0 at alpha= | -2.3944 | deg
|  |  |  | @ Cl=0.1, Cd= | 0.0096152
|  |  |  | @ Cl=0.4, Cd= | 0.0083507
|  |  |  | @ Cl=0.6, Cd= | 0.008036
alpha (deg) | Cl | Cd | Cm | Cl/Cd
-20 | -0.973 | 0.14395 | -0.008 | -6.76
-19.5 | -0.947 | 0.14512 | -0.008 | -6.524
-19 | -0.918 | 0.14139 | -0.008 | -6.494
-18.5 | -0.892 | 0.12992 | -0.008 | -6.865
-18 | -0.866 | 0.12204 | -0.009 | -7.094
-17.5 | -0.837 | 0.12716 | -0.008 | -6.579
-17 | -0.81 | 0.11675 | -0.009 | -6.939
-16.5 | -0.783 | 0.11881 | -0.009 | -6.589
-16 | -0.755 | 0.11173 | -0.009 | -6.757
-15.5 | -0.729 | 0.10268 | -0.009 | -7.1
-15 | -0.7 | 0.11036 | -0.009 | -6.339
-14.5 | -0.673 | 0.09771 | -0.009 | -6.892
-14 | -0.648 | 0.08885 | -0.01 | -7.295
-13.5 | -0.617 | 0.09293 | -0.009 | -6.645
-13 | -0.592 | 0.08299 | -0.01 | -7.132
-12.5 | -0.562 | 0.08608 | -0.009 | -6.531
-12 | -0.536 | 0.07747 | -0.01 | -6.919
-11.5 | -0.507 | 0.07826 | -0.009 | -6.48
-11 | -0.481 | 0.07044 | -0.01 | -6.831
-10.5 | -0.452 | 0.07108 | -0.01 | -6.36
-10 | -0.427 | 0.06245 | -0.011 | -6.834
-9.5 | -0.398 | 0.0611 | -0.011 | -6.521
-9 | -0.371 | 0.0582 | -0.011 | -6.372
-8.5 | -0.511 | 0.05116 | -0.012 | -9.997
-8 | -0.64 | 0.01239 | -0.02 | -51.644
-7.5 | -0.623 | 0.0114 | -0.021 | -54.695
-7 | -0.586 | 0.01089 | -0.021 | -53.841
-6.5 | -0.538 | 0.00939 | -0.021 | -57.267
-6 | -0.482 | 0.00968 | -0.022 | -49.801
-5.5 | -0.422 | 0.00961 | -0.022 | -43.886
-5 | -0.358 | 0.00993 | -0.022 | -36.094
-4.5 | -0.293 | 0.00931 | -0.023 | -31.434
-4 | -0.225 | 0.00961 | -0.023 | -23.399
-3.5 | -0.156 | 0.00948 | -0.023 | -16.452
-3 | -0.086 | 0.00934 | -0.024 | -9.213
-2.5 | -0.015 | 0.00979 | -0.024 | -1.579
-2 | 0.056 | 0.00964 | -0.025 | 5.77
-1.5 | 0.127 | 0.0096 | -0.025 | 13.235
-1 | 0.198 | 0.00909 | -0.025 | 21.808
-0.5 | 0.269 | 0.00907 | -0.026 | 29.677
0 | 0.34 | 0.0095 | -0.026 | 35.769
0.5 | 0.411 | 0.00814 | -0.026 | 50.429
1 | 0.481 | 0.00778 | -0.027 | 61.825
1.5 | 0.551 | 0.00791 | -0.027 | 69.688
2 | 0.621 | 0.00809 | -0.027 | 76.7
2.5 | 0.69 | 0.00805 | -0.028 | 85.674
3 | 0.759 | 0.00819 | -0.028 | 92.668
3.5 | 0.827 | 0.00796 | -0.029 | 103.874
4 | 0.895 | 0.00914 | -0.029 | 97.854
4.5 | 0.962 | 0.00945 | -0.029 | 101.722
5 | 1.027 | 0.00978 | -0.03 | 105.034
5.5 | 1.092 | 0.01018 | -0.03 | 107.318
6 | 1.156 | 0.01085 | -0.03 | 106.506
6.5 | 1.217 | 0.01141 | -0.031 | 106.659
7 | 1.277 | 0.01204 | -0.031 | 106.07
7.5 | 1.333 | 0.01282 | -0.031 | 104.008
8 | 1.386 | 0.01403 | -0.032 | 98.812
8.5 | 1.435 | 0.01524 | -0.032 | 94.138
9 | 1.477 | 0.01698 | -0.032 | 86.95
9.5 | 1.51 | 0.01926 | -0.032 | 78.396
10 | 1.532 | 0.02246 | -0.032 | 68.185
10.5 | 1.539 | 0.02713 | -0.032 | 56.733
11 | 1.529 | 0.03376 | -0.031 | 45.283
11.5 | 1.496 | 0.04276 | -0.031 | 34.988
12 | 1.43 | 0.0541 | -0.03 | 26.439
12.5 | 1.263 | 0.06895 | -0.029 | 18.323
13 | 0.916 | 0.0864 | -0.028 | 10.606
13.5 | 0.946 | 0.0863 | -0.029 | 10.961
14 | 0.972 | 0.08938 | -0.029 | 10.876
14.5 | 0.998 | 0.09614 | -0.029 | 10.378
15 | 1.024 | 0.10122 | -0.029 | 10.121
15.5 | 1.05 | 0.10732 | -0.029 | 9.779

## 88. Re 6M Mach 0.50 (2)
BIGFOIL.COM POLAR EXPORT
NACA34016
NACA34016 |  |  |  | Cl Max: | 1.7184 | at alpha= | 12.5 | deg
XFOIL ncrit=9 |  |  |  | L/D Max: | 143.333 | at alpha= | 7 | deg
Re: | 6000000 |  |  | Cd Min: | 0.12749 | at alpha= | 17.5 | deg
Mach: | 0.5 |  |  | Cl=0 at alpha= | -2.549 | deg
|  |  |  | @ Cl=0.1, Cd= | 0.0075841
|  |  |  | @ Cl=0.4, Cd= | 0.0069471
|  |  |  | @ Cl=0.6, Cd= | 0.006272
alpha (deg) | Cl | Cd | Cm | Cl/Cd
-14.5 | -0.5119 | 0.12488 | -0.0364 | -4.0991
-14 | -0.5185 | 0.11508 | -0.0412 | -4.5056
-13.5 | -0.5361 | 0.10157 | -0.0515 | -5.2781
-13 | -0.5659 | 0.08725 | -0.063 | -6.486
-12.5 | -0.5968 | 0.07303 | -0.0752 | -8.172
-12 | -0.6257 | 0.05954 | -0.0853 | -10.5089
-11 | -0.6651 | 0.03426 | -0.1137 | -19.4133
-10.5 | -0.6743 | 0.02237 | -0.1255 | -30.143
-10 | -0.7061 | 0.01706 | -0.1159 | -41.3892
-9.5 | -0.7143 | 0.0135 | -0.1043 | -52.9111
-9 | -0.6921 | 0.01154 | -0.0942 | -59.974
-8.5 | -0.6554 | 0.0105 | -0.0854 | -62.419
-8 | -0.6138 | 0.00986 | -0.0771 | -62.2515
-7.5 | -0.5723 | 0.00945 | -0.0689 | -60.5608
-7 | -0.5212 | 0.00909 | -0.0627 | -57.3377
-6.5 | -0.4678 | 0.00877 | -0.0571 | -53.3409
-6 | -0.4117 | 0.00856 | -0.0523 | -48.0958
-5.5 | -0.3552 | 0.00836 | -0.0479 | -42.488
-5 | -0.2968 | 0.00822 | -0.0441 | -36.1071
-4.5 | -0.238 | 0.00808 | -0.0406 | -29.4554
-4 | -0.1774 | 0.00797 | -0.0376 | -22.2585
-3.5 | -0.117 | 0.00785 | -0.0347 | -14.9045
-3 | -0.0561 | 0.00777 | -0.0321 | -7.2201
-2.5 | 0.0061 | 0.00767 | -0.03 | 0.79531
-2 | 0.0679 | 0.00761 | -0.0278 | 8.9225
-1.5 | 0.13 | 0.00756 | -0.0258 | 17.1958
-1 | 0.192 | 0.00752 | -0.0239 | 25.5319
-0.5 | 0.2543 | 0.00748 | -0.022 | 33.9973
0 | 0.3152 | 0.00747 | -0.02 | 42.1954
0.5 | 0.3763 | 0.00739 | -0.018 | 50.9202
1 | 0.4159 | 0.00665 | -0.0121 | 62.5414
1.5 | 0.4671 | 0.00635 | -0.0082 | 73.5591
2 | 0.5238 | 0.00631 | -0.0052 | 83.0111
2.5 | 0.5777 | 0.00628 | -0.0017 | 91.9904
3 | 0.6333 | 0.00626 | 0.0017 | 101.1661
3.5 | 0.6841 | 0.00632 | 0.0061 | 108.2437
4 | 0.7285 | 0.00631 | 0.0119 | 115.4517
4.5 | 0.7743 | 0.00643 | 0.0175 | 120.4199
5 | 0.8206 | 0.0066 | 0.023 | 124.3333
5.5 | 0.8831 | 0.0068 | 0.0254 | 129.8676
6 | 0.9839 | 0.00724 | 0.0202 | 135.8978
6.5 | 1.0857 | 0.0077 | 0.0151 | 141
7 | 1.1739 | 0.00819 | 0.0131 | 143.3333
7.5 | 1.2492 | 0.00876 | 0.0136 | 142.6027
8 | 1.3234 | 0.00933 | 0.0147 | 141.8435
8.5 | 1.3871 | 0.01007 | 0.0176 | 137.7458
9 | 1.4638 | 0.01082 | 0.0185 | 135.2865
9.5 | 1.5379 | 0.01175 | 0.0197 | 130.8851
10 | 1.6076 | 0.01293 | 0.0214 | 124.331
11 | 1.6634 | 0.0159 | 0.0368 | 104.6164
11.5 | 1.6904 | 0.01801 | 0.0432 | 93.859
12 | 1.7086 | 0.02091 | 0.049 | 81.7121
12.5 | 1.7184 | 0.02482 | 0.0536 | 69.2345
13 | 1.7164 | 0.02999 | 0.0567 | 57.2324
13.5 | 1.6943 | 0.03702 | 0.0581 | 45.7672
14 | 1.6534 | 0.04585 | 0.0577 | 36.0611
14.5 | 1.5895 | 0.05682 | 0.0554 | 27.9743
15 | 1.5158 | 0.06902 | 0.0514 | 21.9618
15.5 | 1.4417 | 0.08191 | 0.0462 | 17.601
16 | 1.3826 | 0.09414 | 0.0407 | 14.6866
16.5 | 1.3337 | 0.10604 | 0.035 | 12.5773
17 | 1.2999 | 0.11684 | 0.0297 | 11.1255
17.5 | 1.2718 | 0.12749 | 0.0241 | 9.9757

## 89. Re 7M Mach 0.00 (1)
BIGFOIL.COM POLAR EXPORT
NACA34016
NACA34016 |  |  |  | Cl Max: | 1.796 | at alpha= | 17.5 | deg
JavaFoil+Calcfoil stall+Eppler ext transition |  |  |  | L/D Max: | 136.117 | at alpha= | 7 | deg
Re: | 7000000 |  |  | Cd Min: | 0.00808 | at alpha= | 1.5 | deg
Mach: | 0 |  |  | Cl=0 at alpha= | -2.3934 | deg
|  |  |  | @ Cl=0.1, Cd= | 0.0093645
|  |  |  | @ Cl=0.4, Cd= | 0.0084864
|  |  |  | @ Cl=0.6, Cd= | 0.0081977
alpha (deg) | Cl | Cd | Cm | Cl/Cd
-19.5 | -0.975 | 0.13449 | -0.008 | -7.248
-19 | -0.981 | 0.12798 | -0.008 | -7.668
-18.5 | -0.987 | 0.1211 | -0.008 | -8.148
-18 | -0.991 | 0.11437 | -0.008 | -8.661
-17.5 | -0.993 | 0.10738 | -0.009 | -9.248
-17 | -0.994 | 0.10039 | -0.009 | -9.9
-16.5 | -0.992 | 0.09298 | -0.009 | -10.674
-16 | -0.994 | 0.0825 | -0.01 | -12.046
-15.5 | -1.04 | 0.04815 | -0.012 | -21.593
-15 | -1.072 | 0.02895 | -0.013 | -37.017
-14.5 | -1.087 | 0.01996 | -0.014 | -54.46
-14 | -1.087 | 0.016 | -0.014 | -67.956
-13.5 | -1.076 | 0.01416 | -0.014 | -75.995
-13 | -1.055 | 0.01318 | -0.015 | -80.061
-12.5 | -1.03 | 0.01247 | -0.015 | -82.613
-12 | -1.001 | 0.01189 | -0.015 | -84.157
-11.5 | -0.967 | 0.01144 | -0.016 | -84.579
-11 | -0.931 | 0.01108 | -0.016 | -84.038
-10.5 | -0.891 | 0.01073 | -0.016 | -83.087
-10 | -0.849 | 0.00921 | -0.016 | -92.175
-9.5 | -0.803 | 0.00952 | -0.017 | -84.349
-9 | -0.756 | 0.00931 | -0.017 | -81.185
-8.5 | -0.706 | 0.00962 | -0.017 | -73.373
-8 | -0.655 | 0.00943 | -0.018 | -69.444
-7.5 | -0.602 | 0.00981 | -0.018 | -61.331
-7 | -0.547 | 0.00963 | -0.018 | -56.824
-6.5 | -0.491 | 0.00957 | -0.018 | -51.33
-6 | -0.434 | 0.01015 | -0.019 | -42.748
-5.5 | -0.376 | 0.0101 | -0.019 | -37.224
-5 | -0.317 | 0.00994 | -0.019 | -31.896
-4.5 | -0.257 | 0.00941 | -0.02 | -27.354
-4 | -0.197 | 0.00927 | -0.02 | -21.247
-3.5 | -0.136 | 0.00981 | -0.02 | -13.876
-3 | -0.075 | 0.00958 | -0.021 | -7.821
-2.5 | -0.013 | 0.00954 | -0.021 | -1.409
-2 | 0.048 | 0.00944 | -0.021 | 5.119
-1.5 | 0.11 | 0.00935 | -0.022 | 11.797
-1 | 0.172 | 0.0094 | -0.022 | 18.322
-0.5 | 0.234 | 0.00994 | -0.022 | 23.54
0 | 0.295 | 0.00838 | -0.023 | 35.254
0.5 | 0.357 | 0.00843 | -0.023 | 42.357
1 | 0.418 | 0.00851 | -0.023 | 49.184
1.5 | 0.48 | 0.00808 | -0.024 | 59.38
2 | 0.541 | 0.00813 | -0.024 | 66.478
2.5 | 0.602 | 0.0082 | -0.024 | 73.406
3 | 0.662 | 0.0087 | -0.024 | 76.122
3.5 | 0.723 | 0.00826 | -0.025 | 87.564
4 | 0.783 | 0.00837 | -0.025 | 93.536
4.5 | 0.843 | 0.00849 | -0.025 | 99.28
5 | 0.903 | 0.00822 | -0.026 | 109.761
5.5 | 0.962 | 0.00838 | -0.026 | 114.759
6 | 1.02 | 0.0081 | -0.026 | 125.997
6.5 | 1.079 | 0.0083 | -0.027 | 129.901
7 | 1.136 | 0.00835 | -0.027 | 136.117
7.5 | 1.193 | 0.00949 | -0.027 | 125.66
8 | 1.249 | 0.0101 | -0.028 | 123.652
8.5 | 1.304 | 0.0104 | -0.028 | 125.355
9 | 1.358 | 0.01077 | -0.028 | 126.139
9.5 | 1.41 | 0.01123 | -0.029 | 125.522
10 | 1.46 | 0.01177 | -0.029 | 124.095
10.5 | 1.508 | 0.01239 | -0.029 | 121.639
11 | 1.552 | 0.01318 | -0.029 | 117.756
11.5 | 1.593 | 0.01416 | -0.03 | 112.474
12 | 1.63 | 0.01537 | -0.03 | 106.09
12.5 | 1.663 | 0.01691 | -0.03 | 98.378
13 | 1.692 | 0.01881 | -0.03 | 89.942
13.5 | 1.716 | 0.02111 | -0.03 | 81.26
14 | 1.736 | 0.0238 | -0.03 | 72.941
14.5 | 1.754 | 0.02683 | -0.03 | 65.355
15 | 1.769 | 0.03017 | -0.03 | 58.612
15.5 | 1.779 | 0.03394 | -0.03 | 52.418
16 | 1.787 | 0.03786 | -0.03 | 47.208
16.5 | 1.792 | 0.04221 | -0.03 | 42.462
17 | 1.795 | 0.04677 | -0.03 | 38.387
17.5 | 1.796 | 0.05155 | -0.03 | 34.832
18 | 1.793 | 0.0567 | -0.03 | 31.632
18.5 | 1.787 | 0.06199 | -0.03 | 28.82
19 | 1.777 | 0.06749 | -0.03 | 26.334
19.5 | 1.765 | 0.0733 | -0.03 | 24.081
20 | 1.751 | 0.07915 | -0.03 | 22.122

## 90. Re 7M Mach 0.00 (2)
BIGFOIL.COM POLAR EXPORT
NACA34016
NACA34016 |  |  |  | Cl Max: | 1.7637 | at alpha= | 18 | deg
XFOIL ncrit=9 |  |  |  | L/D Max: | 159.649 | at alpha= | 9 | deg
Re: | 7000000 |  |  | Cd Min: | 0.05968 | at alpha= | 20 | deg
Mach: | 0 |  |  | Cl=0 at alpha= | -2.5103 | deg
|  |  |  | @ Cl=0.1, Cd= | 0.0069845
|  |  |  | @ Cl=0.4, Cd= | 0.0057664
|  |  |  | @ Cl=0.6, Cd= | 0.0055692
alpha (deg) | Cl | Cd | Cm | Cl/Cd
-13 | -1.089 | 0.01068 | -0.0463 | -101.9663
-12.5 | -1.0212 | 0.01004 | -0.0491 | -101.7131
-12 | -0.9276 | 0.00942 | -0.0574 | -98.4713
-11.5 | -0.8649 | 0.00912 | -0.0589 | -94.8355
-11 | -0.8292 | 0.00898 | -0.0545 | -92.3385
-10.5 | -0.789 | 0.00872 | -0.051 | -90.4817
-10 | -0.7475 | 0.00851 | -0.0479 | -87.8378
-9.5 | -0.7029 | 0.00834 | -0.0453 | -84.2806
-9 | -0.6563 | 0.0082 | -0.0431 | -80.0366
-8.5 | -0.61 | 0.00801 | -0.0408 | -76.1548
-8 | -0.5623 | 0.00786 | -0.0389 | -71.5394
-7.5 | -0.513 | 0.00775 | -0.0372 | -66.1935
-7 | -0.4639 | 0.00761 | -0.0355 | -60.9593
-6.5 | -0.4143 | 0.00752 | -0.0339 | -55.0931
-6 | -0.3637 | 0.00744 | -0.0324 | -48.8844
-5.5 | -0.3127 | 0.00734 | -0.0311 | -42.6022
-5 | -0.2616 | 0.00731 | -0.0297 | -35.7866
-4.5 | -0.2098 | 0.00723 | -0.0286 | -29.018
-4 | -0.158 | 0.0072 | -0.0274 | -21.9444
-3.5 | -0.1053 | 0.00716 | -0.0264 | -14.7067
-3 | -0.0522 | 0.00711 | -0.0254 | -7.3418
-2.5 | 0.0011 | 0.00706 | -0.0245 | 0.15581
-2 | 0.0546 | 0.00701 | -0.0237 | 7.7889
-1.5 | 0.1081 | 0.00698 | -0.0229 | 15.4871
-1 | 0.1621 | 0.00693 | -0.0222 | 23.3911
-0.5 | 0.2153 | 0.0069 | -0.0213 | 31.2029
0 | 0.2687 | 0.00683 | -0.0205 | 39.3411
0.5 | 0.3196 | 0.00664 | -0.0192 | 48.1325
1 | 0.3573 | 0.00594 | -0.0154 | 60.1515
1.5 | 0.4065 | 0.00574 | -0.0138 | 70.8188
2 | 0.4569 | 0.0057 | -0.0124 | 80.1579
2.5 | 0.5062 | 0.0056 | -0.0108 | 90.3929
3 | 0.5559 | 0.00556 | -0.0093 | 99.982
3.5 | 0.6041 | 0.00557 | -0.0075 | 108.456
4 | 0.6527 | 0.00555 | -0.0057 | 117.6036
4.5 | 0.7015 | 0.00564 | -0.004 | 124.3794
5 | 0.7511 | 0.00572 | -0.0025 | 131.3112
5.5 | 0.7992 | 0.00583 | -0.0007 | 137.084
6 | 0.8472 | 0.00597 | 0.001 | 141.9095
6.5 | 0.8996 | 0.0061 | 0.0018 | 147.4754
7 | 0.9617 | 0.00638 | 0.0002 | 150.7367
7.5 | 1.0376 | 0.00667 | -0.0044 | 155.5622
8 | 1.1082 | 0.00699 | -0.008 | 158.5408
8.5 | 1.1661 | 0.00737 | -0.0088 | 158.2225
9 | 1.2293 | 0.0077 | -0.0107 | 159.6494
9.5 | 1.2859 | 0.00811 | -0.0113 | 158.5573
10 | 1.3315 | 0.00861 | -0.0096 | 154.6458
10.5 | 1.3902 | 0.00913 | -0.011 | 152.2673
11 | 1.4464 | 0.00966 | -0.0118 | 149.7308
11.5 | 1.5012 | 0.01021 | -0.0125 | 147.0323
12 | 1.5526 | 0.01091 | -0.0127 | 142.3098
12.5 | 1.5962 | 0.01159 | -0.0114 | 137.7222
13 | 1.6119 | 0.01226 | -0.0045 | 131.4763
13.5 | 1.633 | 0.01305 | 0.001 | 125.1341
14 | 1.6526 | 0.01406 | 0.0062 | 117.5391
14.5 | 1.6753 | 0.01516 | 0.0103 | 110.5079
15 | 1.6941 | 0.01662 | 0.0145 | 101.9314
15.5 | 1.7141 | 0.01821 | 0.0179 | 94.1296
16 | 1.7317 | 0.02012 | 0.0209 | 86.0686
16.5 | 1.7437 | 0.0226 | 0.0238 | 77.1549
17 | 1.756 | 0.02532 | 0.0259 | 69.3523
17.5 | 1.7605 | 0.02894 | 0.0277 | 60.8328
18 | 1.7637 | 0.033 | 0.0287 | 53.4455
18.5 | 1.7603 | 0.03804 | 0.0291 | 46.275
19 | 1.7519 | 0.04392 | 0.0288 | 39.8884
19.5 | 1.7311 | 0.05147 | 0.0277 | 33.6332
20 | 1.708 | 0.05968 | 0.0259 | 28.6193

## 91. Re 7M Mach 0.10 (1)
BIGFOIL.COM POLAR EXPORT
NACA34016
NACA34016 |  |  |  | Cl Max: | 1.783 | at alpha= | 17 | deg
JavaFoil+Calcfoil stall+Eppler ext transition |  |  |  | L/D Max: | 135.953 | at alpha= | 7 | deg
Re: | 7000000 |  |  | Cd Min: | 0.008 | at alpha= | 1 | deg
Mach: | 0.1 |  |  | Cl=0 at alpha= | -2.3889 | deg
|  |  |  | @ Cl=0.1, Cd= | 0.0094342
|  |  |  | @ Cl=0.4, Cd= | 0.0081738
|  |  |  | @ Cl=0.6, Cd= | 0.0082619
alpha (deg) | Cl | Cd | Cm | Cl/Cd
-19 | -0.947 | 0.13118 | -0.008 | -7.221
-18.5 | -0.955 | 0.12438 | -0.008 | -7.682
-18 | -0.962 | 0.11745 | -0.008 | -8.192
-17.5 | -0.967 | 0.11081 | -0.008 | -8.725
-17 | -0.97 | 0.10382 | -0.009 | -9.344
-16.5 | -0.97 | 0.09701 | -0.009 | -10
-16 | -0.969 | 0.08913 | -0.009 | -10.875
-15.5 | -0.972 | 0.07785 | -0.01 | -12.49
-15 | -1.026 | 0.04121 | -0.012 | -24.908
-14.5 | -1.057 | 0.02484 | -0.013 | -42.529
-14 | -1.071 | 0.01741 | -0.014 | -61.474
-13.5 | -1.065 | 0.01482 | -0.014 | -71.856
-13 | -1.048 | 0.01351 | -0.015 | -77.625
-12.5 | -1.026 | 0.01269 | -0.015 | -80.84
-12 | -0.998 | 0.01208 | -0.015 | -82.615
-11.5 | -0.966 | 0.01158 | -0.016 | -83.375
-11 | -0.93 | 0.01119 | -0.016 | -83.099
-10.5 | -0.892 | 0.01081 | -0.016 | -82.462
-10 | -0.85 | 0.00931 | -0.017 | -91.274
-9.5 | -0.805 | 0.00959 | -0.017 | -83.874
-9 | -0.757 | 0.00935 | -0.017 | -81.001
-8.5 | -0.708 | 0.00968 | -0.017 | -73.129
-8 | -0.657 | 0.00948 | -0.018 | -69.263
-7.5 | -0.604 | 0.00986 | -0.018 | -61.26
-7 | -0.549 | 0.0097 | -0.018 | -56.593
-6.5 | -0.493 | 0.0096 | -0.019 | -51.373
-6 | -0.436 | 0.01022 | -0.019 | -42.668
-5.5 | -0.378 | 0.0101 | -0.019 | -37.398
-5 | -0.318 | 0.01003 | -0.019 | -31.752
-4.5 | -0.258 | 0.00941 | -0.02 | -27.472
-4 | -0.198 | 0.00931 | -0.02 | -21.268
-3.5 | -0.137 | 0.00981 | -0.02 | -13.953
-3 | -0.075 | 0.00967 | -0.021 | -7.792
-2.5 | -0.014 | 0.00953 | -0.021 | -1.417
-2 | 0.049 | 0.0095 | -0.021 | 5.113
-1.5 | 0.111 | 0.00942 | -0.022 | 11.77
-1 | 0.173 | 0.00938 | -0.022 | 18.44
-0.5 | 0.235 | 0.00993 | -0.022 | 23.667
0 | 0.297 | 0.00845 | -0.023 | 35.136
0.5 | 0.359 | 0.00853 | -0.023 | 42.073
1 | 0.42 | 0.008 | -0.023 | 52.572
1.5 | 0.482 | 0.00807 | -0.024 | 59.715
2 | 0.543 | 0.00817 | -0.024 | 66.531
2.5 | 0.605 | 0.00827 | -0.024 | 73.098
3 | 0.666 | 0.00875 | -0.025 | 76.11
3.5 | 0.726 | 0.00831 | -0.025 | 87.44
4 | 0.787 | 0.0084 | -0.025 | 93.648
4.5 | 0.847 | 0.00855 | -0.026 | 99.049
5 | 0.907 | 0.00826 | -0.026 | 109.746
5.5 | 0.966 | 0.00843 | -0.026 | 114.679
6 | 1.025 | 0.00815 | -0.027 | 125.791
6.5 | 1.084 | 0.00836 | -0.027 | 129.581
7 | 1.141 | 0.0084 | -0.027 | 135.953
7.5 | 1.198 | 0.00956 | -0.028 | 125.289
8 | 1.255 | 0.01018 | -0.028 | 123.181
8.5 | 1.31 | 0.0105 | -0.028 | 124.683
9 | 1.363 | 0.01088 | -0.029 | 125.346
9.5 | 1.416 | 0.01136 | -0.029 | 124.607
10 | 1.465 | 0.01192 | -0.029 | 122.904
10.5 | 1.513 | 0.01258 | -0.029 | 120.281
11 | 1.557 | 0.01341 | -0.03 | 116.058
11.5 | 1.597 | 0.01444 | -0.03 | 110.568
12 | 1.633 | 0.01575 | -0.03 | 103.737
12.5 | 1.665 | 0.01737 | -0.03 | 95.867
13 | 1.692 | 0.01938 | -0.03 | 87.321
13.5 | 1.715 | 0.02184 | -0.03 | 78.518
14 | 1.734 | 0.02468 | -0.03 | 70.273
14.5 | 1.75 | 0.02793 | -0.03 | 62.656
15 | 1.763 | 0.03149 | -0.03 | 56.002
15.5 | 1.772 | 0.03542 | -0.03 | 50.036
16 | 1.779 | 0.03953 | -0.03 | 44.99
16.5 | 1.782 | 0.04403 | -0.03 | 40.472
17 | 1.783 | 0.04878 | -0.03 | 36.543
17.5 | 1.781 | 0.05378 | -0.03 | 33.111
18 | 1.776 | 0.05914 | -0.03 | 30.028
18.5 | 1.766 | 0.06466 | -0.03 | 27.317
19 | 1.754 | 0.07038 | -0.03 | 24.916
19.5 | 1.738 | 0.0763 | -0.03 | 22.785
20 | 1.72 | 0.08265 | -0.03 | 20.814

## 92. Re 7M Mach 0.10 (2)
BIGFOIL.COM POLAR EXPORT
NACA34016
NACA34016 |  |  |  | Cl Max: | 1.7558 | at alpha= | 17.5 | deg
XFOIL ncrit=9 |  |  |  | L/D Max: | 159.062 | at alpha= | 9 | deg
Re: | 7000000 |  |  | Cd Min: | 0.06543 | at alpha= | 20 | deg
Mach: | 0.1 |  |  | Cl=0 at alpha= | -2.5103 | deg
|  |  |  | @ Cl=0.1, Cd= | 0.0069949
|  |  |  | @ Cl=0.4, Cd= | 0.0057856
|  |  |  | @ Cl=0.6, Cd= | 0.0055815
alpha (deg) | Cl | Cd | Cm | Cl/Cd
-20 | -1.626 | 0.02478 | -0.0786 | -65.6174
-19.5 | -1.6062 | 0.02276 | -0.076 | -70.5712
-19 | -1.5846 | 0.02102 | -0.0729 | -75.3853
-18.5 | -1.5602 | 0.01961 | -0.0696 | -79.5614
-18 | -1.5354 | 0.01841 | -0.0657 | -83.4003
-17.5 | -1.5109 | 0.01737 | -0.0613 | -86.9833
-17 | -1.4858 | 0.01649 | -0.0566 | -90.1031
-16.5 | -1.4635 | 0.01574 | -0.051 | -92.9797
-16 | -1.4201 | 0.01491 | -0.0493 | -95.2448
-15.5 | -1.3683 | 0.014 | -0.0491 | -97.7357
-15 | -1.3135 | 0.01324 | -0.0493 | -99.2069
-14.5 | -1.2572 | 0.01257 | -0.0496 | -100.0159
-14 | -1.2111 | 0.01199 | -0.0477 | -101.0092
-13.5 | -1.1578 | 0.01144 | -0.0471 | -101.2063
-13 | -1.0961 | 0.01091 | -0.0483 | -100.4675
-12.5 | -1.03 | 0.01022 | -0.0504 | -100.7828
-12 | -0.9349 | 0.00955 | -0.0587 | -97.8953
-11.5 | -0.8663 | 0.00918 | -0.0613 | -94.3682
-11 | -0.8331 | 0.00904 | -0.0562 | -92.1571
-10.5 | -0.7923 | 0.00882 | -0.0527 | -89.8299
-10 | -0.7511 | 0.00858 | -0.0492 | -87.5408
-9.5 | -0.7066 | 0.00839 | -0.0465 | -84.2193
-9 | -0.6599 | 0.00825 | -0.0441 | -79.9879
-8.5 | -0.6131 | 0.00807 | -0.0418 | -75.9727
-8 | -0.5654 | 0.0079 | -0.0397 | -71.5696
-7.5 | -0.516 | 0.00778 | -0.0379 | -66.3239
-7 | -0.4663 | 0.00765 | -0.0361 | -60.9542
-6.5 | -0.4165 | 0.00754 | -0.0344 | -55.2387
-6 | -0.3656 | 0.00747 | -0.0329 | -48.9424
-5.5 | -0.3144 | 0.00736 | -0.0315 | -42.7174
-5 | -0.2629 | 0.00733 | -0.0301 | -35.8663
-4.5 | -0.2109 | 0.00725 | -0.0289 | -29.0897
-4 | -0.1588 | 0.00722 | -0.0276 | -21.9945
-3.5 | -0.1058 | 0.00718 | -0.0266 | -14.7354
-3 | -0.0525 | 0.00712 | -0.0256 | -7.3736
-2.5 | 0.0011 | 0.00707 | -0.0247 | 0.15559
-2 | 0.055 | 0.00702 | -0.0238 | 7.8348
-1.5 | 0.1088 | 0.00699 | -0.023 | 15.5651
-1 | 0.1631 | 0.00694 | -0.0222 | 23.5014
-0.5 | 0.2166 | 0.00692 | -0.0213 | 31.3006
0 | 0.2703 | 0.00684 | -0.0205 | 39.5175
0.5 | 0.3217 | 0.00667 | -0.0192 | 48.2309
1 | 0.3594 | 0.00595 | -0.0154 | 60.4034
1.5 | 0.4088 | 0.00575 | -0.0137 | 71.0957
2 | 0.4593 | 0.00572 | -0.0123 | 80.2972
2.5 | 0.509 | 0.00561 | -0.0107 | 90.7308
3 | 0.5587 | 0.00559 | -0.0091 | 99.9463
3.5 | 0.6074 | 0.00558 | -0.0072 | 108.853
4 | 0.6561 | 0.00557 | -0.0054 | 117.7917
4.5 | 0.7049 | 0.00567 | -0.0036 | 124.321
5 | 0.7549 | 0.00574 | -0.0021 | 131.5157
5.5 | 0.8028 | 0.00586 | -0.0002 | 136.9966
6 | 0.8513 | 0.00599 | 0.0016 | 142.1202
6.5 | 0.9042 | 0.00613 | 0.0024 | 147.5041
7 | 0.968 | 0.00641 | 0.0006 | 151.014
7.5 | 1.045 | 0.00673 | -0.0041 | 155.2749
8 | 1.1156 | 0.00704 | -0.0075 | 158.4659
8.5 | 1.1741 | 0.00743 | -0.0083 | 158.0215
9 | 1.2375 | 0.00778 | -0.0101 | 159.0617
9.5 | 1.2945 | 0.00819 | -0.0106 | 158.0586
10 | 1.341 | 0.00869 | -0.009 | 154.3153
10.5 | 1.3994 | 0.00922 | -0.01 | 151.7787
11 | 1.4557 | 0.00977 | -0.0107 | 148.9969
11.5 | 1.5109 | 0.01034 | -0.0113 | 146.1219
12 | 1.5626 | 0.01105 | -0.0114 | 141.4118
12.5 | 1.5992 | 0.01174 | -0.0085 | 136.2181
13 | 1.6162 | 0.01247 | -0.0018 | 129.6071
13.5 | 1.6377 | 0.01333 | 0.0036 | 122.8582
14 | 1.657 | 0.01441 | 0.0088 | 114.9896
14.5 | 1.6794 | 0.01562 | 0.013 | 107.516
15 | 1.6977 | 0.01721 | 0.0171 | 98.6461
15.5 | 1.7164 | 0.01899 | 0.0205 | 90.3844
16 | 1.7318 | 0.02117 | 0.0236 | 81.8044
16.5 | 1.7426 | 0.02391 | 0.0263 | 72.8816
17 | 1.754 | 0.02689 | 0.0282 | 65.2287
17.5 | 1.7558 | 0.03096 | 0.0297 | 56.7119
18 | 1.7542 | 0.03572 | 0.0304 | 49.1097
18.5 | 1.7486 | 0.04121 | 0.0305 | 42.4314
19 | 1.7334 | 0.04806 | 0.0297 | 36.0674
19.5 | 1.706 | 0.05661 | 0.028 | 30.136
20 | 1.6789 | 0.06543 | 0.0258 | 25.6595

## 93. Re 7M Mach 0.25 (1)
BIGFOIL.COM POLAR EXPORT
NACA34016
NACA34016 |  |  |  | Cl Max: | 1.722 | at alpha= | 15 | deg
JavaFoil+Calcfoil stall+Eppler ext transition |  |  |  | L/D Max: | 131.264 | at alpha= | 6 | deg
Re: | 7000000 |  |  | Cd Min: | 0.00795 | at alpha= | 2.5 | deg
Mach: | 0.25 |  |  | Cl=0 at alpha= | -2.3906 | deg
|  |  |  | @ Cl=0.1, Cd= | 0.0096019
|  |  |  | @ Cl=0.4, Cd= | 0.00816
|  |  |  | @ Cl=0.6, Cd= | 0.0080967
alpha (deg) | Cl | Cd | Cm | Cl/Cd
-17.5 | -0.755 | 0.12751 | -0.008 | -5.923
-17 | -0.782 | 0.11995 | -0.008 | -6.522
-16.5 | -0.804 | 0.1127 | -0.008 | -7.131
-16 | -0.821 | 0.10538 | -0.009 | -7.794
-15.5 | -0.835 | 0.09869 | -0.009 | -8.46
-15 | -0.845 | 0.09229 | -0.009 | -9.152
-14.5 | -0.851 | 0.08527 | -0.01 | -9.984
-14 | -0.854 | 0.07843 | -0.01 | -10.893
-13.5 | -0.858 | 0.06883 | -0.011 | -12.47
-13 | -0.944 | 0.02498 | -0.014 | -37.789
-12.5 | -0.971 | 0.01568 | -0.015 | -61.933
-12 | -0.964 | 0.01363 | -0.016 | -70.784
-11.5 | -0.946 | 0.01266 | -0.016 | -74.702
-11 | -0.919 | 0.01198 | -0.016 | -76.741
-10.5 | -0.888 | 0.01147 | -0.017 | -77.362
-10 | -0.851 | 0.01107 | -0.017 | -76.845
-9.5 | -0.809 | 0.0107 | -0.017 | -75.665
-9 | -0.765 | 0.00924 | -0.018 | -82.774
-8.5 | -0.717 | 0.00948 | -0.018 | -75.656
-8 | -0.667 | 0.00983 | -0.018 | -67.883
-7.5 | -0.615 | 0.00966 | -0.018 | -63.647
-7 | -0.56 | 0.00945 | -0.019 | -59.281
-6.5 | -0.504 | 0.00984 | -0.019 | -51.232
-6 | -0.446 | 0.00986 | -0.019 | -45.214
-5.5 | -0.387 | 0.00996 | -0.02 | -38.828
-5 | -0.326 | 0.00976 | -0.02 | -33.435
-4.5 | -0.265 | 0.0096 | -0.02 | -27.622
-4 | -0.203 | 0.0095 | -0.021 | -21.374
-3.5 | -0.14 | 0.00935 | -0.021 | -15.02
-3 | -0.077 | 0.00985 | -0.021 | -7.851
-2.5 | -0.014 | 0.0098 | -0.022 | -1.416
-2 | 0.05 | 0.00968 | -0.022 | 5.153
-1.5 | 0.114 | 0.00958 | -0.022 | 11.885
-1 | 0.178 | 0.00962 | -0.023 | 18.466
-0.5 | 0.241 | 0.00963 | -0.023 | 25.077
0 | 0.305 | 0.00812 | -0.023 | 37.551
0.5 | 0.368 | 0.00812 | -0.024 | 45.369
1 | 0.432 | 0.0082 | -0.024 | 52.636
1.5 | 0.495 | 0.00828 | -0.024 | 59.744
2 | 0.558 | 0.00839 | -0.025 | 66.526
2.5 | 0.621 | 0.00795 | -0.025 | 78.03
3 | 0.683 | 0.00808 | -0.025 | 84.585
3.5 | 0.745 | 0.00855 | -0.026 | 87.212
4 | 0.807 | 0.00818 | -0.026 | 98.753
4.5 | 0.869 | 0.00831 | -0.026 | 104.509
5 | 0.93 | 0.00807 | -0.027 | 115.301
5.5 | 0.991 | 0.00825 | -0.027 | 120.138
6 | 1.051 | 0.00801 | -0.027 | 131.264
6.5 | 1.11 | 0.00918 | -0.028 | 120.88
7 | 1.169 | 0.0097 | -0.028 | 120.468
7.5 | 1.227 | 0.01004 | -0.028 | 122.18
8 | 1.283 | 0.01068 | -0.029 | 120.212
8.5 | 1.339 | 0.01109 | -0.029 | 120.66
9 | 1.392 | 0.01156 | -0.029 | 120.436
9.5 | 1.444 | 0.01213 | -0.03 | 119.026
10 | 1.492 | 0.01286 | -0.03 | 116.008
10.5 | 1.537 | 0.01374 | -0.03 | 111.883
11 | 1.578 | 0.01483 | -0.03 | 106.417
11.5 | 1.614 | 0.01626 | -0.03 | 99.257
12 | 1.644 | 0.01812 | -0.03 | 90.744
12.5 | 1.669 | 0.02049 | -0.031 | 81.466
13 | 1.688 | 0.02341 | -0.031 | 72.128
13.5 | 1.703 | 0.02692 | -0.03 | 63.253
14 | 1.713 | 0.03085 | -0.03 | 55.517
14.5 | 1.719 | 0.03513 | -0.03 | 48.941
15 | 1.722 | 0.03988 | -0.03 | 43.183
15.5 | 1.719 | 0.04493 | -0.03 | 38.256
16 | 1.711 | 0.0503 | -0.03 | 34.025
16.5 | 1.7 | 0.05601 | -0.03 | 30.343
17 | 1.683 | 0.06201 | -0.03 | 27.148
17.5 | 1.663 | 0.06826 | -0.03 | 24.359
18 | 1.637 | 0.07495 | -0.03 | 21.842
18.5 | 1.604 | 0.08187 | -0.03 | 19.588
19 | 1.565 | 0.0893 | -0.03 | 17.523
19.5 | 1.521 | 0.09711 | -0.03 | 15.663
20 | 1.473 | 0.10521 | -0.03 | 14

## 94. Re 7M Mach 0.25 (2)
BIGFOIL.COM POLAR EXPORT
NACA34016
NACA34016 |  |  |  | Cl Max: | 1.7286 | at alpha= | 16 | deg
XFOIL ncrit=9 |  |  |  | L/D Max: | 157.787 | at alpha= | 8 | deg
Re: | 7000000 |  |  | Cd Min: | 0.09988 | at alpha= | 20 | deg
Mach: | 0.25 |  |  | Cl=0 at alpha= | -2.5136 | deg
|  |  |  | @ Cl=0.1, Cd= | 0.0070669
|  |  |  | @ Cl=0.4, Cd= | 0.0059298
|  |  |  | @ Cl=0.6, Cd= | 0.005695
alpha (deg) | Cl | Cd | Cm | Cl/Cd
-20 | -1.5014 | 0.04646 | -0.0951 | -32.316
-19.5 | -1.5202 | 0.03918 | -0.0969 | -38.8004
-19 | -1.5342 | 0.03314 | -0.0967 | -46.2945
-18.5 | -1.5321 | 0.02894 | -0.0947 | -52.9406
-18 | -1.5239 | 0.02561 | -0.0915 | -59.5041
-17.5 | -1.5093 | 0.02305 | -0.0874 | -65.4794
-17 | -1.4919 | 0.02101 | -0.0824 | -71.009
-16.5 | -1.4719 | 0.01933 | -0.0769 | -76.1459
-16 | -1.451 | 0.018 | -0.0706 | -80.6111
-15.5 | -1.4169 | 0.01682 | -0.0661 | -84.239
-15 | -1.3617 | 0.01569 | -0.065 | -86.7878
-14.5 | -1.3044 | 0.01463 | -0.0641 | -89.1593
-14 | -1.247 | 0.01356 | -0.0633 | -91.9617
-13.5 | -1.1999 | 0.01271 | -0.0602 | -94.406
-13 | -1.14 | 0.01195 | -0.0594 | -95.3975
-12.5 | -1.0751 | 0.01125 | -0.0596 | -95.5644
-12 | -0.983 | 0.01055 | -0.0653 | -93.1754
-11.5 | -0.8736 | 0.0097 | -0.0748 | -90.0619
-11 | -0.8441 | 0.00944 | -0.068 | -89.4174
-10.5 | -0.8105 | 0.00924 | -0.0619 | -87.7165
-10 | -0.7685 | 0.00903 | -0.0576 | -85.1052
-9.5 | -0.7247 | 0.00875 | -0.0537 | -82.8229
-9 | -0.6784 | 0.00851 | -0.0503 | -79.718
-8.5 | -0.6298 | 0.00833 | -0.0474 | -75.6062
-8 | -0.5807 | 0.00815 | -0.0447 | -71.2515
-7.5 | -0.5311 | 0.00797 | -0.0421 | -66.6374
-7 | -0.4797 | 0.00785 | -0.0399 | -61.1083
-6.5 | -0.4285 | 0.00772 | -0.0377 | -55.5052
-6 | -0.3761 | 0.0076 | -0.0357 | -49.4868
-5.5 | -0.3236 | 0.00752 | -0.0339 | -43.0319
-5 | -0.2705 | 0.00744 | -0.0322 | -36.3575
-4.5 | -0.2171 | 0.00737 | -0.0306 | -29.4573
-4 | -0.1627 | 0.00732 | -0.0292 | -22.2268
-3.5 | -0.1084 | 0.00725 | -0.0279 | -14.9517
-3 | -0.0535 | 0.00719 | -0.0267 | -7.4409
-2.5 | 0.0015 | 0.00716 | -0.0255 | 0.2095
-2 | 0.0573 | 0.00709 | -0.0246 | 8.0818
-1.5 | 0.1127 | 0.00706 | -0.0235 | 15.9632
-1 | 0.1685 | 0.00701 | -0.0226 | 24.0371
-0.5 | 0.2239 | 0.007 | -0.0216 | 31.9857
0 | 0.2794 | 0.00692 | -0.0207 | 40.3757
0.5 | 0.3324 | 0.00682 | -0.0192 | 48.739
1 | 0.3713 | 0.00604 | -0.0152 | 61.4735
1.5 | 0.4208 | 0.00585 | -0.0131 | 71.9316
2 | 0.4728 | 0.00581 | -0.0115 | 81.3769
2.5 | 0.5239 | 0.0057 | -0.0096 | 91.9123
3 | 0.5745 | 0.00571 | -0.0077 | 100.613
3.5 | 0.6255 | 0.00568 | -0.0058 | 110.1232
4 | 0.6737 | 0.00569 | -0.0033 | 118.4007
4.5 | 0.7242 | 0.00578 | -0.0013 | 125.2941
5 | 0.7748 | 0.00587 | 0.0007 | 131.9932
5.5 | 0.8223 | 0.00601 | 0.0033 | 136.822
6 | 0.8731 | 0.00611 | 0.0053 | 142.8969
6.5 | 0.9299 | 0.00634 | 0.0058 | 146.6719
7 | 1.0035 | 0.0066 | 0.0028 | 152.0455
7.5 | 1.0857 | 0.00701 | -0.0023 | 154.8787
8 | 1.155 | 0.00732 | -0.0043 | 157.7869
8.5 | 1.2192 | 0.00773 | -0.0054 | 157.7232
9 | 1.2816 | 0.00822 | -0.0061 | 155.9124
9.5 | 1.3364 | 0.00863 | -0.0051 | 154.8552
10 | 1.3902 | 0.00914 | -0.0041 | 152.1007
10.5 | 1.4505 | 0.00972 | -0.0046 | 149.2284
11 | 1.509 | 0.01035 | -0.0047 | 145.7971
11.5 | 1.5654 | 0.01107 | -0.0046 | 141.4092
12 | 1.6049 | 0.01188 | -0.0013 | 135.0926
12.5 | 1.6228 | 0.01276 | 0.0058 | 127.1787
13 | 1.6436 | 0.01384 | 0.0118 | 118.7572
13.5 | 1.6639 | 0.01512 | 0.0173 | 110.0463
14 | 1.6837 | 0.01673 | 0.0222 | 100.6396
14.5 | 1.7019 | 0.01869 | 0.0264 | 91.0594
15 | 1.7119 | 0.02142 | 0.0303 | 79.9206
15.5 | 1.7248 | 0.02436 | 0.0332 | 70.8046
16 | 1.7286 | 0.02829 | 0.0354 | 61.1029
16.5 | 1.7268 | 0.03309 | 0.0368 | 52.185
17 | 1.7165 | 0.03913 | 0.0372 | 43.8666
17.5 | 1.704 | 0.04577 | 0.0368 | 37.2296
18 | 1.6752 | 0.05437 | 0.0353 | 30.8111
18.5 | 1.6332 | 0.06477 | 0.0327 | 25.2154
19 | 1.5879 | 0.07597 | 0.0293 | 20.9017
19.5 | 1.5381 | 0.08807 | 0.025 | 17.4645
20 | 1.4936 | 0.09988 | 0.0204 | 14.9539

## 95. Re 7M Mach 0.50 (1)
BIGFOIL.COM POLAR EXPORT
NACA34016
NACA34016 |  |  |  | Cl Max: | 1.54 | at alpha= | 10.5 | deg
JavaFoil+Calcfoil stall+Eppler ext transition |  |  |  | L/D Max: | 108.754 | at alpha= | 5.5 | deg
Re: | 7000000 |  |  | Cd Min: | 0.00771 | at alpha= | 1 | deg
Mach: | 0.5 |  |  | Cl=0 at alpha= | -2.3944 | deg
|  |  |  | @ Cl=0.1, Cd= | 0.0093852
|  |  |  | @ Cl=0.4, Cd= | 0.0082145
|  |  |  | @ Cl=0.6, Cd= | 0.008239
alpha (deg) | Cl | Cd | Cm | Cl/Cd
-20 | -0.974 | 0.1421 | -0.008 | -6.854
-19.5 | -0.947 | 0.14324 | -0.008 | -6.614
-19 | -0.918 | 0.13912 | -0.008 | -6.602
-18.5 | -0.893 | 0.12794 | -0.009 | -6.984
-18 | -0.869 | 0.11847 | -0.009 | -7.336
-17.5 | -0.837 | 0.12553 | -0.009 | -6.668
-17 | -0.812 | 0.11495 | -0.009 | -7.062
-16.5 | -0.783 | 0.1166 | -0.009 | -6.719
-16 | -0.755 | 0.11041 | -0.009 | -6.841
-15.5 | -0.73 | 0.10083 | -0.009 | -7.243
-15 | -0.7 | 0.10846 | -0.009 | -6.451
-14.5 | -0.674 | 0.09621 | -0.009 | -7.006
-14 | -0.65 | 0.08684 | -0.01 | -7.483
-13.5 | -0.618 | 0.09147 | -0.009 | -6.754
-13 | -0.594 | 0.081 | -0.01 | -7.329
-12.5 | -0.562 | 0.08519 | -0.009 | -6.603
-12 | -0.537 | 0.07593 | -0.01 | -7.074
-11.5 | -0.508 | 0.07744 | -0.01 | -6.555
-11 | -0.482 | 0.0691 | -0.01 | -6.974
-10.5 | -0.453 | 0.06994 | -0.01 | -6.471
-10 | -0.428 | 0.06126 | -0.011 | -6.981
-9.5 | -0.399 | 0.06012 | -0.011 | -6.635
-9 | -0.371 | 0.0574 | -0.011 | -6.467
-8.5 | -0.512 | 0.05023 | -0.012 | -10.203
-8 | -0.641 | 0.01203 | -0.02 | -53.28
-7.5 | -0.624 | 0.01116 | -0.021 | -55.889
-7 | -0.586 | 0.01067 | -0.021 | -54.944
-6.5 | -0.538 | 0.00922 | -0.021 | -58.333
-6 | -0.482 | 0.00959 | -0.022 | -50.277
-5.5 | -0.422 | 0.0099 | -0.022 | -42.624
-5 | -0.358 | 0.00971 | -0.022 | -36.893
-4.5 | -0.293 | 0.01006 | -0.023 | -29.09
-4 | -0.225 | 0.00984 | -0.023 | -22.857
-3.5 | -0.156 | 0.00927 | -0.023 | -16.816
-3 | -0.086 | 0.00914 | -0.024 | -9.407
-2.5 | -0.015 | 0.00954 | -0.024 | -1.619
-2 | 0.056 | 0.00941 | -0.025 | 5.911
-1.5 | 0.127 | 0.00937 | -0.025 | 13.557
-1 | 0.198 | 0.00938 | -0.025 | 21.132
-0.5 | 0.269 | 0.00934 | -0.026 | 28.828
0 | 0.34 | 0.00933 | -0.026 | 36.455
0.5 | 0.411 | 0.00801 | -0.026 | 51.271
1 | 0.481 | 0.00771 | -0.027 | 62.414
1.5 | 0.551 | 0.00812 | -0.027 | 67.889
2 | 0.621 | 0.00829 | -0.027 | 74.914
2.5 | 0.69 | 0.00798 | -0.028 | 86.463
3 | 0.759 | 0.00813 | -0.028 | 93.334
3.5 | 0.827 | 0.00789 | -0.029 | 104.79
4 | 0.895 | 0.00906 | -0.029 | 98.778
4.5 | 0.962 | 0.00933 | -0.029 | 103.109
5 | 1.028 | 0.00966 | -0.03 | 106.34
5.5 | 1.093 | 0.01005 | -0.03 | 108.754
6 | 1.156 | 0.01075 | -0.03 | 107.482
6.5 | 1.218 | 0.01126 | -0.031 | 108.139
7 | 1.277 | 0.01189 | -0.031 | 107.419
7.5 | 1.334 | 0.01265 | -0.031 | 105.459
8 | 1.387 | 0.01382 | -0.032 | 100.373
8.5 | 1.436 | 0.01505 | -0.032 | 95.405
9 | 1.478 | 0.0168 | -0.032 | 87.951
9.5 | 1.511 | 0.01903 | -0.032 | 79.417
10 | 1.533 | 0.02222 | -0.032 | 68.977
10.5 | 1.54 | 0.02682 | -0.032 | 57.427
11 | 1.53 | 0.03332 | -0.031 | 45.923
11.5 | 1.498 | 0.04219 | -0.031 | 35.498
12 | 1.433 | 0.0531 | -0.03 | 26.98
12.5 | 1.265 | 0.06748 | -0.029 | 18.753
13 | 0.918 | 0.08439 | -0.029 | 10.875
13.5 | 0.948 | 0.08416 | -0.029 | 11.261
14 | 0.975 | 0.08632 | -0.029 | 11.294
14.5 | 1 | 0.09295 | -0.029 | 10.761
15 | 1.027 | 0.09796 | -0.029 | 10.483
15.5 | 1.052 | 0.10395 | -0.029 | 10.121

## 96. Re 7M Mach 0.50 (2)
BIGFOIL.COM POLAR EXPORT
NACA34016
NACA34016 |  |  |  | Cl Max: | 1.736 | at alpha= | 13 | deg
XFOIL ncrit=9 |  |  |  | L/D Max: | 148.327 | at alpha= | 7 | deg
Re: | 7000000 |  |  | Cd Min: | 0.13602 | at alpha= | 18 | deg
Mach: | 0.5 |  |  | Cl=0 at alpha= | -2.5413 | deg
|  |  |  | @ Cl=0.1, Cd= | 0.0074045
|  |  |  | @ Cl=0.4, Cd= | 0.0069441
|  |  |  | @ Cl=0.6, Cd= | 0.0061727
alpha (deg) | Cl | Cd | Cm | Cl/Cd
-14.5 | -0.5414 | 0.1203 | -0.0395 | -4.5004
-14 | -0.5471 | 0.10853 | -0.0483 | -5.041
-13.5 | -0.5639 | 0.09563 | -0.0585 | -5.8967
-13 | -0.5875 | 0.08246 | -0.0693 | -7.1247
-12.5 | -0.6182 | 0.07035 | -0.0772 | -8.7875
-12 | -0.6399 | 0.05664 | -0.0891 | -11.2977
-11.5 | -0.6598 | 0.04288 | -0.1057 | -15.3871
-11 | -0.6857 | 0.03035 | -0.1204 | -22.5931
-10.5 | -0.7003 | 0.0208 | -0.125 | -33.6683
-10 | -0.728 | 0.01613 | -0.1142 | -45.1333
-9.5 | -0.7306 | 0.01293 | -0.1026 | -56.5043
-9 | -0.706 | 0.01112 | -0.0925 | -63.4892
-8.5 | -0.6686 | 0.01014 | -0.0836 | -65.9369
-8 | -0.6269 | 0.00955 | -0.0752 | -65.644
-7.5 | -0.5827 | 0.00918 | -0.0674 | -63.4749
-7 | -0.5288 | 0.00885 | -0.0615 | -59.7514
-6.5 | -0.4745 | 0.00856 | -0.0561 | -55.4322
-6 | -0.4176 | 0.00835 | -0.0514 | -50.012
-5.5 | -0.3595 | 0.00818 | -0.0472 | -43.9487
-5 | -0.3007 | 0.00802 | -0.0434 | -37.4938
-4.5 | -0.2408 | 0.0079 | -0.0401 | -30.481
-4 | -0.1801 | 0.00778 | -0.0371 | -23.1491
-3.5 | -0.1189 | 0.00766 | -0.0344 | -15.5222
-3 | -0.0567 | 0.00756 | -0.0321 | -7.5
-2.5 | 0.0051 | 0.0075 | -0.0298 | 0.68
-2 | 0.068 | 0.00742 | -0.0278 | 9.1644
-1.5 | 0.1299 | 0.00739 | -0.0258 | 17.5778
-1 | 0.1929 | 0.00732 | -0.0241 | 26.3525
-0.5 | 0.2546 | 0.00731 | -0.0221 | 34.829
0 | 0.3172 | 0.00727 | -0.0203 | 43.6314
0.5 | 0.3779 | 0.00725 | -0.0183 | 52.1241
1 | 0.4227 | 0.00663 | -0.0133 | 63.7557
1.5 | 0.4725 | 0.00626 | -0.0092 | 75.4792
2 | 0.5281 | 0.00623 | -0.006 | 84.7673
2.5 | 0.585 | 0.00617 | -0.003 | 94.8136
3 | 0.6398 | 0.00618 | 0.0005 | 103.5275
3.5 | 0.6926 | 0.0062 | 0.0045 | 111.7097
4 | 0.7404 | 0.0062 | 0.0096 | 119.4194
4.5 | 0.7841 | 0.00632 | 0.0156 | 124.0665
5 | 0.8329 | 0.00644 | 0.0207 | 129.3323
5.5 | 0.8798 | 0.00662 | 0.0262 | 132.9003
6 | 0.9644 | 0.00693 | 0.0243 | 139.1631
6.5 | 1.074 | 0.00746 | 0.0176 | 143.9678
7 | 1.1703 | 0.00789 | 0.014 | 148.327
7.5 | 1.2468 | 0.00844 | 0.0144 | 147.7251
8 | 1.3242 | 0.00901 | 0.0149 | 146.97
8.5 | 1.3862 | 0.00965 | 0.0183 | 143.6477
9 | 1.4596 | 0.01047 | 0.0196 | 139.4078
9.5 | 1.534 | 0.01134 | 0.0209 | 135.2734
10 | 1.6051 | 0.01243 | 0.0226 | 129.1311
10.5 | 1.6527 | 0.01371 | 0.0278 | 120.547
11 | 1.6774 | 0.01538 | 0.0357 | 109.0637
11.5 | 1.7034 | 0.01745 | 0.0424 | 97.616
12 | 1.723 | 0.0202 | 0.0484 | 85.297
12.5 | 1.7344 | 0.0239 | 0.0533 | 72.569
13 | 1.736 | 0.02874 | 0.0568 | 60.4036
13.5 | 1.7184 | 0.03536 | 0.0586 | 48.5973
14 | 1.6804 | 0.04388 | 0.0585 | 38.2954
14.5 | 1.6175 | 0.05465 | 0.0565 | 29.5974
15 | 1.5413 | 0.06695 | 0.0526 | 23.0217
15.5 | 1.4684 | 0.07957 | 0.0476 | 18.4542
16 | 1.4015 | 0.09239 | 0.0418 | 15.1694
16.5 | 1.3556 | 0.10387 | 0.0365 | 13.0509
17 | 1.3168 | 0.11509 | 0.0309 | 11.4415
17.5 | 1.2893 | 0.1256 | 0.0254 | 10.2651
18 | 1.2652 | 0.13602 | 0.0197 | 9.3016

## 97. Re 8M Mach 0.00 (1)
BIGFOIL.COM POLAR EXPORT
NACA34016
NACA34016 |  |  |  | Cl Max: | 1.799 | at alpha= | 17 | deg
JavaFoil+Calcfoil stall+Eppler ext transition |  |  |  | L/D Max: | 137.414 | at alpha= | 7 | deg
Re: | 8000000 |  |  | Cd Min: | 0.00796 | at alpha= | 1.5 | deg
Mach: | 0 |  |  | Cl=0 at alpha= | -2.3934 | deg
|  |  |  | @ Cl=0.1, Cd= | 0.0092329
|  |  |  | @ Cl=0.4, Cd= | 0.0084164
|  |  |  | @ Cl=0.6, Cd= | 0.0081551
alpha (deg) | Cl | Cd | Cm | Cl/Cd
-19.5 | -0.976 | 0.133 | -0.008 | -7.336
-19 | -0.982 | 0.12656 | -0.008 | -7.761
-18.5 | -0.988 | 0.11961 | -0.008 | -8.259
-18 | -0.992 | 0.11283 | -0.008 | -8.791
-17.5 | -0.995 | 0.10566 | -0.009 | -9.413
-17 | -0.995 | 0.09888 | -0.009 | -10.067
-16.5 | -0.996 | 0.09035 | -0.009 | -11.019
-16 | -1.022 | 0.06526 | -0.011 | -15.655
-15.5 | -1.052 | 0.04221 | -0.012 | -24.934
-15 | -1.081 | 0.02601 | -0.013 | -41.568
-14.5 | -1.093 | 0.01873 | -0.014 | -58.341
-14 | -1.09 | 0.01542 | -0.014 | -70.738
-13.5 | -1.078 | 0.01374 | -0.014 | -78.474
-13 | -1.057 | 0.01287 | -0.015 | -82.126
-12.5 | -1.031 | 0.0122 | -0.015 | -84.482
-12 | -1.001 | 0.01168 | -0.015 | -85.709
-11.5 | -0.968 | 0.01126 | -0.016 | -85.953
-11 | -0.931 | 0.01089 | -0.016 | -85.496
-10.5 | -0.891 | 0.01054 | -0.016 | -84.559
-10 | -0.849 | 0.00909 | -0.016 | -93.392
-9.5 | -0.803 | 0.00937 | -0.017 | -85.702
-9 | -0.756 | 0.00972 | -0.017 | -77.773
-8.5 | -0.706 | 0.00948 | -0.017 | -74.511
-8 | -0.655 | 0.00933 | -0.018 | -70.164
-7.5 | -0.602 | 0.00963 | -0.018 | -62.492
-7 | -0.547 | 0.00954 | -0.018 | -57.345
-6.5 | -0.491 | 0.01008 | -0.019 | -48.742
-6 | -0.434 | 0.01012 | -0.019 | -42.906
-5.5 | -0.376 | 0.0099 | -0.019 | -37.991
-5 | -0.317 | 0.00977 | -0.019 | -32.438
-4.5 | -0.257 | 0.00964 | -0.02 | -26.7
-4 | -0.197 | 0.01016 | -0.02 | -19.384
-3.5 | -0.136 | 0.01011 | -0.02 | -13.466
-3 | -0.075 | 0.01 | -0.021 | -7.497
-2.5 | -0.013 | 0.00932 | -0.021 | -1.442
-2 | 0.048 | 0.0093 | -0.021 | 5.198
-1.5 | 0.11 | 0.00922 | -0.022 | 11.966
-1 | 0.172 | 0.00976 | -0.022 | 17.634
-0.5 | 0.234 | 0.00972 | -0.022 | 24.053
0 | 0.295 | 0.00831 | -0.023 | 35.562
0.5 | 0.357 | 0.00836 | -0.023 | 42.697
1 | 0.418 | 0.00844 | -0.023 | 49.556
1.5 | 0.48 | 0.00796 | -0.024 | 60.262
2 | 0.541 | 0.00801 | -0.024 | 67.488
2.5 | 0.602 | 0.00816 | -0.024 | 73.732
3 | 0.662 | 0.00864 | -0.024 | 76.707
3.5 | 0.723 | 0.00873 | -0.025 | 82.809
4 | 0.783 | 0.0083 | -0.025 | 94.353
4.5 | 0.843 | 0.00842 | -0.025 | 100.071
5 | 0.903 | 0.00815 | -0.026 | 110.714
5.5 | 0.962 | 0.00832 | -0.026 | 115.633
6 | 1.021 | 0.00805 | -0.026 | 126.799
6.5 | 1.079 | 0.0085 | -0.027 | 126.909
7 | 1.136 | 0.00827 | -0.027 | 137.414
7.5 | 1.193 | 0.00945 | -0.027 | 126.283
8 | 1.249 | 0.01004 | -0.028 | 124.463
8.5 | 1.304 | 0.01034 | -0.028 | 126.158
9 | 1.358 | 0.0107 | -0.028 | 126.921
9.5 | 1.411 | 0.01114 | -0.029 | 126.616
10 | 1.461 | 0.01168 | -0.029 | 125.093
10.5 | 1.508 | 0.01231 | -0.029 | 122.516
11 | 1.553 | 0.0131 | -0.029 | 118.549
11.5 | 1.594 | 0.01407 | -0.03 | 113.229
12 | 1.631 | 0.01526 | -0.03 | 106.887
12.5 | 1.664 | 0.01677 | -0.03 | 99.196
13 | 1.693 | 0.01862 | -0.03 | 90.914
13.5 | 1.717 | 0.0208 | -0.03 | 82.542
14 | 1.738 | 0.02333 | -0.03 | 74.492
14.5 | 1.756 | 0.02628 | -0.03 | 66.808
15 | 1.771 | 0.02954 | -0.03 | 59.955
15.5 | 1.782 | 0.03309 | -0.03 | 53.844
16 | 1.79 | 0.03695 | -0.03 | 48.441
16.5 | 1.796 | 0.04105 | -0.03 | 43.747
17 | 1.799 | 0.04546 | -0.03 | 39.564
17.5 | 1.799 | 0.05027 | -0.03 | 35.782
18 | 1.797 | 0.05526 | -0.03 | 32.511
18.5 | 1.79 | 0.06041 | -0.03 | 29.631
19 | 1.78 | 0.06586 | -0.031 | 27.033
19.5 | 1.768 | 0.07148 | -0.031 | 24.737
20 | 1.754 | 0.07741 | -0.031 | 22.656

## 98. Re 8M Mach 0.00 (2)
BIGFOIL.COM POLAR EXPORT
NACA34016
NACA34016 |  |  |  | Cl Max: | 1.776 | at alpha= | 18.5 | deg
XFOIL ncrit=9 |  |  |  | L/D Max: | 162.165 | at alpha= | 8.5 | deg
Re: | 8000000 |  |  | Cd Min: | 0.05768 | at alpha= | 20 | deg
Mach: | 0 |  |  | Cl=0 at alpha= | -2.5019 | deg
|  |  |  | @ Cl=0.1, Cd= | 0.006853
|  |  |  | @ Cl=0.4, Cd= | 0.0057405
|  |  |  | @ Cl=0.6, Cd= | 0.0054971
alpha (deg) | Cl | Cd | Cm | Cl/Cd
-20 | -1.6427 | 0.0221 | -0.0728 | -74.3303
-19.5 | -1.6209 | 0.02046 | -0.0699 | -79.2229
-19 | -1.5969 | 0.01908 | -0.0668 | -83.695
-18.5 | -1.5718 | 0.01794 | -0.0632 | -87.6143
-18 | -1.547 | 0.01696 | -0.0591 | -91.2146
-17.5 | -1.5217 | 0.01611 | -0.0547 | -94.4569
-17 | -1.4983 | 0.01539 | -0.0496 | -97.3554
-16.5 | -1.4599 | 0.01471 | -0.0471 | -99.2454
-16 | -1.4083 | 0.01396 | -0.0471 | -100.8811
-15.5 | -1.3562 | 0.01318 | -0.0472 | -102.8983
-15 | -1.302 | 0.01249 | -0.0475 | -104.2434
-14.5 | -1.2516 | 0.01189 | -0.0469 | -105.2649
-14 | -1.2067 | 0.01137 | -0.0449 | -106.1302
-13.5 | -1.1465 | 0.01084 | -0.046 | -105.7657
-13 | -1.0854 | 0.01035 | -0.0473 | -104.8696
-12.5 | -1.0042 | 0.00969 | -0.053 | -103.6326
-12 | -0.9036 | 0.00906 | -0.0628 | -99.7351
-11.5 | -0.8788 | 0.00899 | -0.0561 | -97.7531
-11 | -0.8388 | 0.0088 | -0.0526 | -95.3182
-10.5 | -0.7959 | 0.00862 | -0.0497 | -92.3318
-10 | -0.7535 | 0.00838 | -0.0467 | -89.9165
-9.5 | -0.7085 | 0.00819 | -0.0442 | -86.5079
-9 | -0.6616 | 0.00804 | -0.0421 | -82.2886
-8.5 | -0.614 | 0.0079 | -0.0401 | -77.7215
-8 | -0.5664 | 0.00774 | -0.0381 | -73.1783
-7.5 | -0.5169 | 0.00761 | -0.0365 | -67.9238
-7 | -0.467 | 0.0075 | -0.0349 | -62.2667
-6.5 | -0.4172 | 0.0074 | -0.0333 | -56.3784
-6 | -0.366 | 0.00733 | -0.032 | -49.9318
-5.5 | -0.3152 | 0.00723 | -0.0306 | -43.5961
-5 | -0.2635 | 0.0072 | -0.0294 | -36.5972
-4.5 | -0.2117 | 0.00712 | -0.0282 | -29.7331
-4 | -0.1591 | 0.00707 | -0.0272 | -22.5035
-3.5 | -0.1061 | 0.00702 | -0.0262 | -15.114
-3 | -0.053 | 0.00697 | -0.0253 | -7.604
-2.5 | 0.0002 | 0.00694 | -0.0244 | 0.028818
-2 | 0.0543 | 0.00687 | -0.0237 | 7.9039
-1.5 | 0.108 | 0.00685 | -0.0229 | 15.7664
-1 | 0.1622 | 0.0068 | -0.0222 | 23.8529
-0.5 | 0.2158 | 0.00678 | -0.0214 | 31.8289
0 | 0.2698 | 0.00671 | -0.0207 | 40.2086
0.5 | 0.3216 | 0.00662 | -0.0196 | 48.5801
1 | 0.3611 | 0.00591 | -0.0161 | 61.0998
1.5 | 0.4093 | 0.0057 | -0.0144 | 71.807
2 | 0.4597 | 0.00565 | -0.013 | 81.3628
2.5 | 0.5098 | 0.00554 | -0.0115 | 92.0217
3 | 0.559 | 0.00553 | -0.0099 | 101.085
3.5 | 0.6088 | 0.00549 | -0.0084 | 110.8925
4 | 0.6563 | 0.00548 | -0.0065 | 119.7628
4.5 | 0.706 | 0.00556 | -0.005 | 126.9784
5 | 0.7564 | 0.00564 | -0.0037 | 134.1135
5.5 | 0.8034 | 0.00577 | -0.0017 | 139.2374
6 | 0.8523 | 0.00585 | -0.0001 | 145.6923
6.5 | 0.8996 | 0.00601 | 0.0018 | 149.6839
7 | 0.9567 | 0.00619 | 0.0014 | 154.5557
7.5 | 1.0256 | 0.00652 | -0.0017 | 157.3006
8 | 1.1021 | 0.00681 | -0.0065 | 161.8355
8.5 | 1.1611 | 0.00716 | -0.0075 | 162.1648
9 | 1.2256 | 0.00756 | -0.0099 | 162.1164
9.5 | 1.2844 | 0.00794 | -0.011 | 161.7632
10 | 1.3372 | 0.00838 | -0.0108 | 159.5704
10.5 | 1.3863 | 0.0089 | -0.01 | 155.764
11 | 1.4423 | 0.00943 | -0.0108 | 152.948
11.5 | 1.4962 | 0.01001 | -0.0113 | 149.4705
12 | 1.5485 | 0.01066 | -0.0116 | 145.2627
12.5 | 1.598 | 0.01139 | -0.0116 | 140.2985
13 | 1.6207 | 0.01205 | -0.0061 | 134.4979
13.5 | 1.64 | 0.01283 | -0.0002 | 127.8254
14 | 1.6596 | 0.0138 | 0.0051 | 120.2609
14.5 | 1.6816 | 0.01487 | 0.0095 | 113.0868
15 | 1.7014 | 0.01624 | 0.0136 | 104.766
15.5 | 1.7218 | 0.01778 | 0.0171 | 96.8391
16 | 1.7393 | 0.01965 | 0.0202 | 88.514
16.5 | 1.7516 | 0.02205 | 0.0232 | 79.4376
17 | 1.7632 | 0.02477 | 0.0255 | 71.1829
17.5 | 1.7724 | 0.02796 | 0.0272 | 63.3906
18 | 1.7753 | 0.03196 | 0.0284 | 55.5476
18.5 | 1.776 | 0.03652 | 0.029 | 48.6309
19 | 1.7653 | 0.04253 | 0.0288 | 41.5072
19.5 | 1.7513 | 0.04924 | 0.028 | 35.5666
20 | 1.7253 | 0.05768 | 0.0263 | 29.9116

## 99. Re 8M Mach 0.10 (1)
BIGFOIL.COM POLAR EXPORT
NACA34016
NACA34016 |  |  |  | Cl Max: | 1.786 | at alpha= | 17 | deg
JavaFoil+Calcfoil stall+Eppler ext transition |  |  |  | L/D Max: | 137.068 | at alpha= | 7 | deg
Re: | 8000000 |  |  | Cd Min: | 0.00799 | at alpha= | 1.5 | deg
Mach: | 0.1 |  |  | Cl=0 at alpha= | -2.3889 | deg
|  |  |  | @ Cl=0.1, Cd= | 0.0092718
|  |  |  | @ Cl=0.4, Cd= | 0.0084539
|  |  |  | @ Cl=0.6, Cd= | 0.0081903
alpha (deg) | Cl | Cd | Cm | Cl/Cd
-19 | -0.948 | 0.12985 | -0.008 | -7.301
-18.5 | -0.956 | 0.12302 | -0.008 | -7.774
-18 | -0.963 | 0.11614 | -0.008 | -8.292
-17.5 | -0.968 | 0.10942 | -0.008 | -8.846
-17 | -0.972 | 0.10213 | -0.009 | -9.513
-16.5 | -0.972 | 0.09505 | -0.009 | -10.227
-16 | -0.973 | 0.0865 | -0.01 | -11.244
-15.5 | -1.005 | 0.05841 | -0.011 | -17.213
-15 | -1.044 | 0.03427 | -0.013 | -30.455
-14.5 | -1.068 | 0.02188 | -0.013 | -48.811
-14 | -1.075 | 0.0166 | -0.014 | -64.722
-13.5 | -1.067 | 0.01431 | -0.015 | -74.597
-13 | -1.05 | 0.01318 | -0.015 | -79.67
-12.5 | -1.026 | 0.01247 | -0.015 | -82.338
-12 | -0.998 | 0.01186 | -0.015 | -84.148
-11.5 | -0.966 | 0.0114 | -0.016 | -84.739
-11 | -0.931 | 0.01099 | -0.016 | -84.647
-10.5 | -0.892 | 0.01064 | -0.016 | -83.808
-10 | -0.85 | 0.00917 | -0.017 | -92.634
-9.5 | -0.805 | 0.00944 | -0.017 | -85.253
-9 | -0.757 | 0.00921 | -0.017 | -82.235
-8.5 | -0.708 | 0.00957 | -0.017 | -73.956
-8 | -0.657 | 0.00938 | -0.018 | -70.014
-7.5 | -0.604 | 0.00975 | -0.018 | -61.921
-7 | -0.549 | 0.00958 | -0.018 | -57.36
-6.5 | -0.493 | 0.00954 | -0.019 | -51.718
-6 | -0.436 | 0.01011 | -0.019 | -43.113
-5.5 | -0.378 | 0.00995 | -0.019 | -37.965
-5 | -0.318 | 0.00981 | -0.019 | -32.46
-4.5 | -0.259 | 0.00928 | -0.02 | -27.866
-4 | -0.198 | 0.01018 | -0.02 | -19.44
-3.5 | -0.137 | 0.01011 | -0.02 | -13.539
-3 | -0.075 | 0.00951 | -0.021 | -7.922
-2.5 | -0.014 | 0.00939 | -0.021 | -1.438
-2 | 0.049 | 0.00928 | -0.021 | 5.231
-1.5 | 0.111 | 0.00927 | -0.022 | 11.951
-1 | 0.173 | 0.00925 | -0.022 | 18.704
-0.5 | 0.235 | 0.00971 | -0.022 | 24.197
0 | 0.297 | 0.0083 | -0.023 | 35.762
0.5 | 0.359 | 0.00838 | -0.023 | 42.8
1 | 0.42 | 0.00849 | -0.023 | 49.536
1.5 | 0.482 | 0.00799 | -0.024 | 60.343
2 | 0.543 | 0.00808 | -0.024 | 67.232
2.5 | 0.605 | 0.0082 | -0.024 | 73.779
3 | 0.666 | 0.00864 | -0.025 | 77.083
3.5 | 0.726 | 0.00825 | -0.025 | 88.1
4 | 0.787 | 0.00833 | -0.025 | 94.506
4.5 | 0.847 | 0.00848 | -0.026 | 99.856
5 | 0.907 | 0.00819 | -0.026 | 110.723
5.5 | 0.966 | 0.00836 | -0.026 | 115.586
6 | 1.025 | 0.0081 | -0.027 | 126.634
6.5 | 1.084 | 0.00832 | -0.027 | 130.175
7 | 1.142 | 0.00833 | -0.027 | 137.068
7.5 | 1.199 | 0.00952 | -0.028 | 125.892
8 | 1.255 | 0.01012 | -0.028 | 123.939
8.5 | 1.31 | 0.01043 | -0.028 | 125.54
9 | 1.364 | 0.01082 | -0.029 | 126.06
9.5 | 1.416 | 0.01127 | -0.029 | 125.594
10 | 1.466 | 0.01182 | -0.029 | 123.992
10.5 | 1.513 | 0.01249 | -0.029 | 121.135
11 | 1.557 | 0.01333 | -0.03 | 116.812
11.5 | 1.597 | 0.01434 | -0.03 | 111.382
12 | 1.634 | 0.01561 | -0.03 | 104.691
12.5 | 1.666 | 0.01722 | -0.03 | 96.747
13 | 1.693 | 0.01919 | -0.03 | 88.254
13.5 | 1.717 | 0.02153 | -0.03 | 79.749
14 | 1.736 | 0.02423 | -0.03 | 71.656
14.5 | 1.753 | 0.02732 | -0.03 | 64.152
15 | 1.766 | 0.03079 | -0.03 | 57.359
15.5 | 1.775 | 0.0345 | -0.03 | 51.459
16 | 1.781 | 0.03861 | -0.03 | 46.136
16.5 | 1.785 | 0.04292 | -0.03 | 41.595
17 | 1.786 | 0.04754 | -0.03 | 37.565
17.5 | 1.784 | 0.05239 | -0.03 | 34.048
18 | 1.779 | 0.0576 | -0.03 | 30.887
18.5 | 1.769 | 0.06305 | -0.03 | 28.061
19 | 1.757 | 0.06874 | -0.03 | 25.554
19.5 | 1.741 | 0.07461 | -0.031 | 23.337
20 | 1.723 | 0.08078 | -0.031 | 21.331

## 100. Re 8M Mach 0.10 (2)
BIGFOIL.COM POLAR EXPORT
NACA34016
NACA34016 |  |  |  | Cl Max: | 1.7687 | at alpha= | 18 | deg
XFOIL ncrit=9 |  |  |  | L/D Max: | 161.793 | at alpha= | 8 | deg
Re: | 8000000 |  |  | Cd Min: | 0.06366 | at alpha= | 20 | deg
Mach: | 0.1 |  |  | Cl=0 at alpha= | -2.5069 | deg
|  |  |  | @ Cl=0.1, Cd= | 0.0068564
|  |  |  | @ Cl=0.4, Cd= | 0.0057676
|  |  |  | @ Cl=0.6, Cd= | 0.0055121
alpha (deg) | Cl | Cd | Cm | Cl/Cd
-20 | -1.6399 | 0.02385 | -0.0779 | -68.7589
-19.5 | -1.6209 | 0.02185 | -0.075 | -74.1831
-19 | -1.5992 | 0.02017 | -0.0717 | -79.2861
-18.5 | -1.5754 | 0.01881 | -0.0681 | -83.7533
-18 | -1.5516 | 0.01766 | -0.0639 | -87.8596
-17.5 | -1.5264 | 0.01669 | -0.0594 | -91.456
-17 | -1.5019 | 0.01586 | -0.0544 | -94.6974
-16.5 | -1.4711 | 0.01513 | -0.0503 | -97.2307
-16 | -1.4185 | 0.01439 | -0.0502 | -98.5754
-15.5 | -1.3656 | 0.0136 | -0.0501 | -100.4118
-15 | -1.3112 | 0.01283 | -0.0502 | -102.198
-14.5 | -1.2564 | 0.01213 | -0.0502 | -103.5779
-14 | -1.2145 | 0.01157 | -0.0473 | -104.9697
-13.5 | -1.1558 | 0.01101 | -0.0479 | -104.9773
-13 | -1.0947 | 0.01051 | -0.0489 | -104.1579
-12.5 | -1.0137 | 0.00987 | -0.0541 | -102.7052
-12 | -0.9056 | 0.00917 | -0.0653 | -98.7568
-11.5 | -0.8823 | 0.00907 | -0.0581 | -97.2767
-11 | -0.843 | 0.00887 | -0.0543 | -95.0395
-10.5 | -0.7999 | 0.00868 | -0.0512 | -92.1544
-10 | -0.757 | 0.00845 | -0.0481 | -89.5858
-9.5 | -0.7122 | 0.00825 | -0.0454 | -86.3273
-9 | -0.6653 | 0.00809 | -0.0431 | -82.2373
-8.5 | -0.617 | 0.00795 | -0.0411 | -77.6101
-8 | -0.5694 | 0.00778 | -0.0389 | -73.1877
-7.5 | -0.5198 | 0.00764 | -0.0372 | -68.0366
-7 | -0.4694 | 0.00754 | -0.0356 | -62.2546
-6.5 | -0.4195 | 0.00742 | -0.0339 | -56.5364
-6 | -0.3682 | 0.00735 | -0.0325 | -50.0952
-5.5 | -0.3168 | 0.00725 | -0.031 | -43.6966
-5 | -0.265 | 0.00721 | -0.0297 | -36.7545
-4.5 | -0.2127 | 0.00713 | -0.0285 | -29.8317
-4 | -0.1599 | 0.00709 | -0.0274 | -22.5529
-3.5 | -0.1066 | 0.00703 | -0.0264 | -15.1636
-3 | -0.0532 | 0.00698 | -0.0255 | -7.6218
-2 | 0.0547 | 0.00689 | -0.0238 | 7.939
-1.5 | 0.1087 | 0.00685 | -0.023 | 15.8686
-1 | 0.1631 | 0.00681 | -0.0222 | 23.9501
-0.5 | 0.2171 | 0.00679 | -0.0215 | 31.9735
0 | 0.2713 | 0.00672 | -0.0207 | 40.372
0.5 | 0.3235 | 0.00664 | -0.0196 | 48.7199
1 | 0.3632 | 0.00592 | -0.0161 | 61.3514
1.5 | 0.4115 | 0.00572 | -0.0142 | 71.9406
2 | 0.4623 | 0.00566 | -0.0129 | 81.6784
2.5 | 0.5126 | 0.00556 | -0.0114 | 92.1942
3 | 0.562 | 0.00555 | -0.0097 | 101.2613
3.5 | 0.6121 | 0.0055 | -0.0082 | 111.2909
4 | 0.6597 | 0.0055 | -0.0061 | 119.9455
4.5 | 0.7097 | 0.00558 | -0.0046 | 127.1864
5 | 0.7602 | 0.00566 | -0.0032 | 134.311
5.5 | 0.8073 | 0.00579 | -0.0011 | 139.4301
6 | 0.8565 | 0.00588 | 0.0005 | 145.6633
6.5 | 0.9039 | 0.00604 | 0.0025 | 149.6523
7 | 0.9623 | 0.00621 | 0.002 | 154.9597
7.5 | 1.0328 | 0.00656 | -0.0014 | 157.439
8 | 1.1099 | 0.00686 | -0.0062 | 161.793
9 | 1.234 | 0.00763 | -0.0093 | 161.73
9.5 | 1.2927 | 0.00803 | -0.0102 | 160.9838
10 | 1.3455 | 0.00847 | -0.0098 | 158.8548
10.5 | 1.3956 | 0.00898 | -0.0091 | 155.412
11 | 1.4518 | 0.00953 | -0.0097 | 152.34
11.5 | 1.5063 | 0.01012 | -0.0102 | 148.8439
12 | 1.5584 | 0.0108 | -0.0103 | 144.2963
12.5 | 1.6079 | 0.01158 | -0.0101 | 138.8515
13 | 1.6241 | 0.01226 | -0.0032 | 132.4715
13.5 | 1.6447 | 0.0131 | 0.0025 | 125.5496
14 | 1.6641 | 0.01414 | 0.0078 | 117.6874
14.5 | 1.6857 | 0.01532 | 0.0122 | 110.0326
15 | 1.705 | 0.01683 | 0.0163 | 101.3072
15.5 | 1.7245 | 0.01851 | 0.0197 | 93.1659
16 | 1.7412 | 0.02056 | 0.0228 | 84.6887
16.5 | 1.7523 | 0.02322 | 0.0257 | 75.4651
17 | 1.761 | 0.02633 | 0.0278 | 66.8819
17.5 | 1.7673 | 0.02997 | 0.0294 | 58.969
18 | 1.7687 | 0.03436 | 0.0302 | 51.4756
18.5 | 1.7623 | 0.03985 | 0.0304 | 44.2233
19 | 1.7497 | 0.04634 | 0.0299 | 37.7579
19.5 | 1.7274 | 0.05418 | 0.0285 | 31.8826
20 | 1.6942 | 0.06366 | 0.0262 | 26.6133

## 101. Re 8M Mach 0.25 (1)
BIGFOIL.COM POLAR EXPORT
NACA34016
NACA34016 |  |  |  | Cl Max: | 1.725 | at alpha= | 15 | deg
JavaFoil+Calcfoil stall+Eppler ext transition |  |  |  | L/D Max: | 135.505 | at alpha= | 6.5 | deg
Re: | 8000000 |  |  | Cd Min: | 0.00802 | at alpha= | 3 | deg
Mach: | 0.25 |  |  | Cl=0 at alpha= | -2.3906 | deg
|  |  |  | @ Cl=0.1, Cd= | 0.0094597
|  |  |  | @ Cl=0.4, Cd= | 0.008085
|  |  |  | @ Cl=0.6, Cd= | 0.0083633
alpha (deg) | Cl | Cd | Cm | Cl/Cd
-17.5 | -0.755 | 0.12677 | -0.008 | -5.959
-17 | -0.783 | 0.11898 | -0.008 | -6.578
-16.5 | -0.804 | 0.11149 | -0.008 | -7.215
-16 | -0.822 | 0.10443 | -0.009 | -7.87
-15.5 | -0.836 | 0.09769 | -0.009 | -8.554
-15 | -0.846 | 0.09114 | -0.009 | -9.277
-14.5 | -0.852 | 0.0841 | -0.01 | -10.136
-14 | -0.856 | 0.07676 | -0.01 | -11.156
-13.5 | -0.894 | 0.04908 | -0.012 | -18.222
-13 | -0.956 | 0.02174 | -0.014 | -43.976
-12.5 | -0.976 | 0.01491 | -0.015 | -65.448
-12 | -0.966 | 0.01325 | -0.016 | -72.912
-11.5 | -0.947 | 0.01239 | -0.016 | -76.415
-11 | -0.92 | 0.01175 | -0.016 | -78.278
-10.5 | -0.888 | 0.0113 | -0.017 | -78.55
-10 | -0.851 | 0.01089 | -0.017 | -78.125
-9.5 | -0.81 | 0.01052 | -0.017 | -76.984
-9 | -0.765 | 0.00962 | -0.018 | -79.503
-8.5 | -0.718 | 0.00938 | -0.018 | -76.495
-8 | -0.667 | 0.00972 | -0.018 | -68.686
-7.5 | -0.615 | 0.00952 | -0.018 | -64.581
-7 | -0.56 | 0.00989 | -0.019 | -56.69
-6.5 | -0.504 | 0.00977 | -0.019 | -51.611
-6 | -0.446 | 0.00981 | -0.019 | -45.452
-5.5 | -0.387 | 0.01028 | -0.02 | -37.621
-5 | -0.326 | 0.0096 | -0.02 | -33.994
-4.5 | -0.265 | 0.00942 | -0.02 | -28.127
-4 | -0.203 | 0.00937 | -0.021 | -21.679
-3.5 | -0.14 | 0.00918 | -0.021 | -15.291
-3 | -0.077 | 0.00972 | -0.021 | -7.954
-2.5 | -0.014 | 0.00956 | -0.022 | -1.451
-2 | 0.05 | 0.00953 | -0.022 | 5.236
-1.5 | 0.114 | 0.00944 | -0.022 | 12.065
-1 | 0.178 | 0.00941 | -0.023 | 18.887
-0.5 | 0.241 | 0.00942 | -0.023 | 25.634
0 | 0.305 | 0.00991 | -0.023 | 30.775
0.5 | 0.368 | 0.00807 | -0.024 | 45.655
1 | 0.432 | 0.0081 | -0.024 | 53.278
1.5 | 0.495 | 0.00819 | -0.024 | 60.424
2 | 0.558 | 0.00825 | -0.025 | 67.601
2.5 | 0.621 | 0.00842 | -0.025 | 73.75
3 | 0.683 | 0.00802 | -0.025 | 85.179
3.5 | 0.746 | 0.00848 | -0.026 | 87.964
4 | 0.807 | 0.00861 | -0.026 | 93.795
4.5 | 0.869 | 0.00827 | -0.026 | 105.101
5 | 0.93 | 0.00844 | -0.027 | 110.18
5.5 | 0.991 | 0.00821 | -0.027 | 120.625
6 | 1.051 | 0.00839 | -0.027 | 125.245
6.5 | 1.11 | 0.00819 | -0.028 | 135.505
7 | 1.169 | 0.00965 | -0.028 | 121.128
7.5 | 1.227 | 0.00996 | -0.028 | 123.212
8 | 1.284 | 0.01063 | -0.029 | 120.81
8.5 | 1.339 | 0.01101 | -0.029 | 121.597
9 | 1.393 | 0.01149 | -0.029 | 121.259
9.5 | 1.444 | 0.01205 | -0.03 | 119.896
10 | 1.493 | 0.01276 | -0.03 | 117.012
10.5 | 1.538 | 0.01362 | -0.03 | 112.897
11 | 1.579 | 0.01472 | -0.03 | 107.226
11.5 | 1.614 | 0.01614 | -0.03 | 100.014
12 | 1.645 | 0.01799 | -0.03 | 91.418
12.5 | 1.67 | 0.02031 | -0.031 | 82.214
13 | 1.69 | 0.02311 | -0.031 | 73.114
13.5 | 1.705 | 0.02645 | -0.031 | 64.454
14 | 1.715 | 0.03025 | -0.031 | 56.697
14.5 | 1.722 | 0.03438 | -0.03 | 50.08
15 | 1.725 | 0.03892 | -0.03 | 44.322
15.5 | 1.722 | 0.04385 | -0.03 | 39.265
16 | 1.714 | 0.04909 | -0.03 | 34.923
16.5 | 1.703 | 0.05466 | -0.03 | 31.148
17 | 1.686 | 0.06051 | -0.03 | 27.865
17.5 | 1.665 | 0.06671 | -0.03 | 24.963
18 | 1.64 | 0.07326 | -0.03 | 22.384
18.5 | 1.606 | 0.08024 | -0.03 | 20.016
19 | 1.567 | 0.08752 | -0.03 | 17.905
19.5 | 1.523 | 0.0953 | -0.03 | 15.983
20 | 1.475 | 0.10335 | -0.03 | 14.268

## 102. Re 8M Mach 0.25 (2)
BIGFOIL.COM POLAR EXPORT
NACA34016
NACA34016 |  |  |  | Cl Max: | 1.7372 | at alpha= | 16.5 | deg
XFOIL ncrit=9 |  |  |  | L/D Max: | 161.315 | at alpha= | 8.5 | deg
Re: | 8000000 |  |  | Cd Min: | 0.09694 | at alpha= | 20 | deg
Mach: | 0.25 |  |  | Cl=0 at alpha= | -2.5126 | deg
|  |  |  | @ Cl=0.1, Cd= | 0.0069239
|  |  |  | @ Cl=0.4, Cd= | 0.0059115
|  |  |  | @ Cl=0.6, Cd= | 0.0056234
alpha (deg) | Cl | Cd | Cm | Cl/Cd
-12 | -0.9303 | 0.00994 | -0.0763 | -93.5915
-11.5 | -0.8898 | 0.00959 | -0.0718 | -92.7842
-11 | -0.8574 | 0.00929 | -0.0655 | -92.2928
-10.5 | -0.8206 | 0.00906 | -0.0601 | -90.574
-10 | -0.7766 | 0.00884 | -0.0561 | -87.8507
-9.5 | -0.7306 | 0.00863 | -0.0526 | -84.6582
-9 | -0.6842 | 0.00837 | -0.0493 | -81.7443
-8.5 | -0.6352 | 0.00817 | -0.0464 | -77.7479
-8 | -0.5848 | 0.00804 | -0.0439 | -72.7363
-7.5 | -0.535 | 0.00784 | -0.0414 | -68.2398
-7 | -0.4837 | 0.00771 | -0.0391 | -62.7367
-6.5 | -0.4314 | 0.0076 | -0.0371 | -56.7632
-6 | -0.3791 | 0.00747 | -0.0352 | -50.7497
-5.5 | -0.3259 | 0.0074 | -0.0335 | -44.0405
-5 | -0.2727 | 0.0073 | -0.0318 | -37.3562
-4.5 | -0.2186 | 0.00725 | -0.0303 | -30.1517
-4 | -0.1646 | 0.00719 | -0.0289 | -22.8929
-3.5 | -0.1097 | 0.00712 | -0.0277 | -15.4073
-3 | -0.0542 | 0.00706 | -0.0266 | -7.6771
-2.5 | 0.0014 | 0.00701 | -0.0255 | 0.19971
-2 | 0.0568 | 0.00697 | -0.0245 | 8.1492
-1.5 | 0.113 | 0.00691 | -0.0236 | 16.3531
-1 | 0.1684 | 0.00689 | -0.0226 | 24.4412
-0.5 | 0.2245 | 0.00684 | -0.0217 | 32.8216
0 | 0.2798 | 0.0068 | -0.0208 | 41.1471
0.5 | 0.3342 | 0.00673 | -0.0196 | 49.6582
1 | 0.3751 | 0.00602 | -0.0159 | 62.309
1.5 | 0.4233 | 0.00581 | -0.0136 | 72.8571
2 | 0.4763 | 0.00573 | -0.0121 | 83.1239
2.5 | 0.5274 | 0.00567 | -0.0103 | 93.0159
3 | 0.5788 | 0.00564 | -0.0086 | 102.6241
3.5 | 0.6298 | 0.0056 | -0.0067 | 112.4643
4 | 0.6778 | 0.00563 | -0.0042 | 120.3908
4.5 | 0.7298 | 0.00568 | -0.0025 | 128.4859
5 | 0.7798 | 0.00581 | -0.0004 | 134.2169
5.5 | 0.8289 | 0.0059 | 0.0019 | 140.4915
6 | 0.8778 | 0.00603 | 0.0043 | 145.5721
6.5 | 0.9272 | 0.00619 | 0.0065 | 149.79
7 | 0.9929 | 0.00641 | 0.0052 | 154.8986
7.5 | 1.0741 | 0.00678 | 0.0004 | 158.4218
8 | 1.1519 | 0.00718 | -0.0036 | 160.4318
8.5 | 1.2147 | 0.00753 | -0.0043 | 161.3147
9 | 1.2812 | 0.00797 | -0.0059 | 160.7528
9.5 | 1.3362 | 0.00848 | -0.0051 | 157.5708
10 | 1.3852 | 0.00897 | -0.003 | 154.4259
10.5 | 1.4454 | 0.00953 | -0.0034 | 151.6684
11 | 1.5042 | 0.01014 | -0.0036 | 148.3432
11.5 | 1.5604 | 0.01085 | -0.0034 | 143.8157
12 | 1.6104 | 0.01178 | -0.0023 | 136.7063
12.5 | 1.6275 | 0.01263 | 0.005 | 128.8599
13 | 1.6479 | 0.01369 | 0.0112 | 120.3725
13.5 | 1.6683 | 0.01494 | 0.0168 | 111.6667
14 | 1.6878 | 0.01651 | 0.0217 | 102.229
14.5 | 1.7068 | 0.01841 | 0.0259 | 92.7105
15 | 1.7197 | 0.02092 | 0.0298 | 82.2036
15.5 | 1.731 | 0.02391 | 0.0328 | 72.3965
16 | 1.7361 | 0.02769 | 0.0352 | 62.6977
16.5 | 1.7372 | 0.03222 | 0.0367 | 53.9168
17 | 1.7322 | 0.03771 | 0.0373 | 45.9348
17.5 | 1.7173 | 0.04446 | 0.037 | 38.6257
18 | 1.6931 | 0.05252 | 0.0358 | 32.2372
18.5 | 1.6557 | 0.06235 | 0.0334 | 26.5549
19 | 1.6068 | 0.07383 | 0.03 | 21.7635
19.5 | 1.5579 | 0.08574 | 0.0259 | 18.17
20 | 1.5173 | 0.09694 | 0.0217 | 15.6519

## 103. Re 8M Mach 0.50 (1)
BIGFOIL.COM POLAR EXPORT
NACA34016
NACA34016 |  |  |  | Cl Max: | 1.541 | at alpha= | 10.5 | deg
JavaFoil+Calcfoil stall+Eppler ext transition |  |  |  | L/D Max: | 109.701 | at alpha= | 5.5 | deg
Re: | 8000000 |  |  | Cd Min: | 0.00779 | at alpha= | 3.5 | deg
Mach: | 0.5 |  |  | Cl=0 at alpha= | -2.3944 | deg
|  |  |  | @ Cl=0.1, Cd= | 0.0092314
|  |  |  | @ Cl=0.4, Cd= | 0.0081083
|  |  |  | @ Cl=0.6, Cd= | 0.008135
alpha (deg) | Cl | Cd | Cm | Cl/Cd
-20 | -0.975 | 0.14027 | -0.008 | -6.951
-19.5 | -0.948 | 0.1413 | -0.008 | -6.712
-19 | -0.919 | 0.13678 | -0.008 | -6.716
-18.5 | -0.895 | 0.12538 | -0.009 | -7.138
-18 | -0.872 | 0.11478 | -0.009 | -7.6
-17.5 | -0.838 | 0.12347 | -0.009 | -6.783
-17 | -0.813 | 0.11291 | -0.009 | -7.2
-16.5 | -0.784 | 0.11516 | -0.009 | -6.808
-16 | -0.756 | 0.10905 | -0.009 | -6.935
-15.5 | -0.733 | 0.09816 | -0.01 | -7.464
-15 | -0.7 | 0.10555 | -0.009 | -6.631
-14.5 | -0.675 | 0.09468 | -0.009 | -7.127
-14 | -0.652 | 0.08459 | -0.01 | -7.703
-13.5 | -0.618 | 0.0904 | -0.009 | -6.839
-13 | -0.595 | 0.0794 | -0.01 | -7.492
-12.5 | -0.563 | 0.08415 | -0.009 | -6.691
-12 | -0.538 | 0.07473 | -0.01 | -7.199
-11.5 | -0.508 | 0.0764 | -0.01 | -6.648
-11 | -0.483 | 0.06805 | -0.011 | -7.092
-10.5 | -0.453 | 0.06887 | -0.01 | -6.577
-10 | -0.428 | 0.06022 | -0.011 | -7.113
-9.5 | -0.399 | 0.05925 | -0.011 | -6.741
-9 | -0.372 | 0.05672 | -0.011 | -6.551
-8.5 | -0.513 | 0.04942 | -0.013 | -10.386
-8 | -0.642 | 0.01179 | -0.02 | -54.42
-7.5 | -0.624 | 0.01097 | -0.021 | -56.877
-7 | -0.586 | 0.00934 | -0.021 | -62.769
-6.5 | -0.538 | 0.00961 | -0.021 | -55.961
-6 | -0.482 | 0.00947 | -0.022 | -50.909
-5.5 | -0.422 | 0.00973 | -0.022 | -43.363
-5 | -0.358 | 0.00952 | -0.022 | -37.64
-4.5 | -0.293 | 0.00985 | -0.023 | -29.692
-4 | -0.225 | 0.00964 | -0.023 | -23.321
-3.5 | -0.156 | 0.0095 | -0.023 | -16.409
-3 | -0.086 | 0.00947 | -0.024 | -9.088
-2.5 | -0.015 | 0.00938 | -0.024 | -1.647
-2 | 0.056 | 0.00925 | -0.025 | 6.012
-1.5 | 0.127 | 0.00922 | -0.025 | 13.78
-1 | 0.198 | 0.00918 | -0.025 | 21.591
-0.5 | 0.269 | 0.00921 | -0.026 | 29.252
0 | 0.34 | 0.00919 | -0.026 | 37.002
0.5 | 0.411 | 0.00791 | -0.026 | 51.884
1 | 0.481 | 0.00803 | -0.027 | 59.879
1.5 | 0.551 | 0.00803 | -0.027 | 68.625
2 | 0.621 | 0.00818 | -0.027 | 75.933
2.5 | 0.69 | 0.00788 | -0.028 | 87.601
3 | 0.759 | 0.00802 | -0.028 | 94.695
3.5 | 0.827 | 0.00779 | -0.029 | 106.269
4 | 0.895 | 0.00896 | -0.029 | 99.908
4.5 | 0.962 | 0.00925 | -0.029 | 104.009
5 | 1.028 | 0.0096 | -0.03 | 107.109
5.5 | 1.093 | 0.00996 | -0.03 | 109.701
6 | 1.156 | 0.01065 | -0.03 | 108.611
6.5 | 1.218 | 0.01115 | -0.031 | 109.261
7 | 1.278 | 0.01176 | -0.031 | 108.665
7.5 | 1.335 | 0.01254 | -0.031 | 106.461
8 | 1.388 | 0.01368 | -0.032 | 101.456
8.5 | 1.437 | 0.01485 | -0.032 | 96.748
9 | 1.479 | 0.01663 | -0.032 | 88.91
9.5 | 1.512 | 0.01884 | -0.032 | 80.26
10 | 1.534 | 0.02197 | -0.032 | 69.808
10.5 | 1.541 | 0.02653 | -0.032 | 58.094
11 | 1.531 | 0.033 | -0.031 | 46.397
11.5 | 1.499 | 0.04155 | -0.031 | 36.09
12 | 1.434 | 0.05221 | -0.03 | 27.477
12.5 | 1.267 | 0.06628 | -0.029 | 19.116
13 | 0.919 | 0.08271 | -0.029 | 11.111
13.5 | 0.949 | 0.08205 | -0.029 | 11.569
14 | 0.977 | 0.08421 | -0.029 | 11.604
14.5 | 1.002 | 0.09072 | -0.029 | 11.047
15 | 1.029 | 0.09551 | -0.029 | 10.771
15.5 | 1.054 | 0.10099 | -0.029 | 10.44

## 104. Re 8M Mach 0.50 (2)
BIGFOIL.COM POLAR EXPORT
NACA34016
NACA34016 |  |  |  | Cl Max: | 1.7507 | at alpha= | 13 | deg
XFOIL ncrit=9 |  |  |  | L/D Max: | 152.647 | at alpha= | 7.5 | deg
Re: | 8000000 |  |  | Cd Min: | 0.17373 | at alpha= | 20 | deg
Mach: | 0.5 |  |  | Cl=0 at alpha= | -2.5393 | deg
|  |  |  | @ Cl=0.1, Cd= | 0.0072441
|  |  |  | @ Cl=0.4, Cd= | 0.0070779
|  |  |  | @ Cl=0.6, Cd= | 0.0060855
alpha (deg) | Cl | Cd | Cm | Cl/Cd
-15 | -0.5388 | 0.12931 | -0.0352 | -4.1667
-14.5 | -0.5603 | 0.1156 | -0.0447 | -4.8469
-14 | -0.5688 | 0.10343 | -0.0544 | -5.4994
-13.5 | -0.5855 | 0.091 | -0.0643 | -6.4341
-13 | -0.6057 | 0.07832 | -0.075 | -7.7337
-12.5 | -0.6353 | 0.06722 | -0.0808 | -9.4511
-12 | -0.6508 | 0.05303 | -0.0953 | -12.2723
-11 | -0.6907 | 0.02626 | -0.1292 | -26.3024
-10.5 | -0.7221 | 0.01968 | -0.1241 | -36.6921
-10 | -0.7469 | 0.01537 | -0.1126 | -48.5947
-9.5 | -0.7444 | 0.0124 | -0.1012 | -60.0323
-9 | -0.7176 | 0.01074 | -0.0911 | -66.8156
-8.5 | -0.679 | 0.00987 | -0.0821 | -68.7943
-8 | -0.6378 | 0.00933 | -0.0735 | -68.3601
-7.5 | -0.5905 | 0.00896 | -0.0662 | -65.904
-7 | -0.5356 | 0.00864 | -0.0605 | -61.9907
-6.5 | -0.4793 | 0.00841 | -0.0553 | -56.9917
-6 | -0.4225 | 0.00818 | -0.0506 | -51.6504
-5.5 | -0.3627 | 0.00802 | -0.0467 | -45.2244
-5 | -0.3042 | 0.00787 | -0.0429 | -38.6531
-4.5 | -0.2428 | 0.00774 | -0.0398 | -31.3695
-4 | -0.1821 | 0.00761 | -0.0368 | -23.929
-3.5 | -0.1204 | 0.00752 | -0.0342 | -16.0106
-3 | -0.0575 | 0.00741 | -0.0319 | -7.7598
-2.5 | 0.0049 | 0.00734 | -0.0298 | 0.66757
-2 | 0.0675 | 0.00727 | -0.0278 | 9.2847
-1.5 | 0.1303 | 0.00722 | -0.0259 | 18.0471
-1 | 0.1933 | 0.00718 | -0.0241 | 26.922
-0.5 | 0.2554 | 0.00716 | -0.0223 | 35.6704
0 | 0.3185 | 0.00712 | -0.0206 | 44.7331
0.5 | 0.3793 | 0.00713 | -0.0185 | 53.1978
1 | 0.4389 | 0.00698 | -0.0162 | 62.8797
1.5 | 0.4767 | 0.00621 | -0.0099 | 76.7633
2 | 0.5329 | 0.00614 | -0.0069 | 86.7915
2.5 | 0.59 | 0.00608 | -0.0039 | 97.0395
3 | 0.6446 | 0.00611 | -0.0004 | 105.4992
3.5 | 0.6996 | 0.00609 | 0.0032 | 114.8768
4 | 0.749 | 0.00614 | 0.0079 | 121.987
4.5 | 0.7939 | 0.0062 | 0.0138 | 128.0484
5 | 0.843 | 0.00633 | 0.0188 | 133.1754
5.5 | 0.8863 | 0.00652 | 0.0251 | 135.9356
6 | 0.9491 | 0.0067 | 0.0276 | 141.6567
6.5 | 1.0586 | 0.0072 | 0.0208 | 147.0278
7 | 1.1615 | 0.00768 | 0.0159 | 151.237
7.5 | 1.2456 | 0.00816 | 0.0149 | 152.6471
8 | 1.3241 | 0.00878 | 0.0151 | 150.8087
8.5 | 1.3936 | 0.00934 | 0.0174 | 149.2077
9 | 1.458 | 0.01012 | 0.0204 | 144.0711
9.5 | 1.53 | 0.01104 | 0.022 | 138.587
10 | 1.6011 | 0.01209 | 0.0238 | 132.4318
10.5 | 1.6659 | 0.01334 | 0.0264 | 124.8801
11 | 1.6922 | 0.01486 | 0.0344 | 113.8762
11.5 | 1.7181 | 0.01685 | 0.0414 | 101.9644
12 | 1.7372 | 0.01954 | 0.0478 | 88.9048
12.5 | 1.7497 | 0.02305 | 0.053 | 75.9089
13 | 1.7507 | 0.02782 | 0.0568 | 62.9295
13.5 | 1.7353 | 0.0342 | 0.0589 | 50.7398
14 | 1.6996 | 0.0425 | 0.0591 | 39.9906
14.5 | 1.6424 | 0.05278 | 0.0574 | 31.1178
15 | 1.5684 | 0.06477 | 0.0538 | 24.2149
15.5 | 1.487 | 0.07797 | 0.0486 | 19.0714
16 | 1.4256 | 0.09018 | 0.0433 | 15.8084
16.5 | 1.3679 | 0.10268 | 0.0372 | 13.322
17 | 1.3316 | 0.11357 | 0.0319 | 11.7249
17.5 | 1.3027 | 0.12417 | 0.0265 | 10.4913
18.5 | 1.2604 | 0.14462 | 0.015 | 8.7153
19 | 1.247 | 0.15438 | 0.0092 | 8.0775
19.5 | 1.2343 | 0.16434 | 0.003 | 7.5106
20 | 1.2284 | 0.17373 | -0.003 | 7.0707

## 105. Re 10M Mach 0.00 (1)
BIGFOIL.COM POLAR EXPORT
NACA34016
NACA34016 |  |  |  | Cl Max: | 1.804 | at alpha= | 17 | deg
JavaFoil+Calcfoil stall+Eppler ext transition |  |  |  | L/D Max: | 141.925 | at alpha= | 7.5 | deg
Re: | 10000000 |  |  | Cd Min: | 0.00791 | at alpha= | 2 | deg
Mach: | 0 |  |  | Cl=0 at alpha= | -2.3934 | deg
|  |  |  | @ Cl=0.1, Cd= | 0.0095197
|  |  |  | @ Cl=0.4, Cd= | 0.0082628
|  |  |  | @ Cl=0.6, Cd= | 0.0083162
alpha (deg) | Cl | Cd | Cm | Cl/Cd
-19.5 | -0.976 | 0.13164 | -0.008 | -7.418
-19 | -0.984 | 0.12431 | -0.008 | -7.915
-18.5 | -0.99 | 0.11722 | -0.008 | -8.443
-18 | -0.994 | 0.11028 | -0.008 | -9.014
-17.5 | -0.997 | 0.10275 | -0.009 | -9.707
-17 | -0.999 | 0.09519 | -0.009 | -10.499
-16.5 | -1.005 | 0.08303 | -0.01 | -12.11
-16 | -1.049 | 0.0505 | -0.011 | -20.764
-15.5 | -1.076 | 0.03287 | -0.012 | -32.724
-15 | -1.097 | 0.02169 | -0.013 | -50.567
-14.5 | -1.102 | 0.01677 | -0.014 | -65.719
-14 | -1.095 | 0.01464 | -0.014 | -74.781
-13.5 | -1.08 | 0.01329 | -0.015 | -81.246
-13 | -1.059 | 0.01244 | -0.015 | -85.105
-12.5 | -1.032 | 0.01185 | -0.015 | -87.09
-12 | -1.002 | 0.01138 | -0.015 | -88.096
-11.5 | -0.968 | 0.01097 | -0.016 | -88.282
-11 | -0.932 | 0.01061 | -0.016 | -87.811
-10.5 | -0.892 | 0.00915 | -0.016 | -97.442
-10 | -0.849 | 0.0094 | -0.017 | -90.284
-9.5 | -0.803 | 0.00916 | -0.017 | -87.747
-9 | -0.756 | 0.00947 | -0.017 | -79.791
-8.5 | -0.706 | 0.00928 | -0.017 | -76.111
-8 | -0.655 | 0.00964 | -0.018 | -67.932
-7.5 | -0.602 | 0.00946 | -0.018 | -63.605
-7 | -0.547 | 0.00937 | -0.018 | -58.413
-6.5 | -0.491 | 0.00998 | -0.019 | -49.253
-6 | -0.434 | 0.00983 | -0.019 | -44.147
-5.5 | -0.376 | 0.0096 | -0.019 | -39.165
-5 | -0.317 | 0.00947 | -0.019 | -33.478
-4.5 | -0.257 | 0.01 | -0.02 | -25.721
-4 | -0.197 | 0.00985 | -0.02 | -19.999
-3.5 | -0.136 | 0.00981 | -0.02 | -13.878
-3 | -0.075 | 0.00966 | -0.021 | -7.76
-2.5 | -0.013 | 0.00963 | -0.021 | -1.396
-2 | 0.048 | 0.00905 | -0.021 | 5.341
-1.5 | 0.11 | 0.00961 | -0.022 | 11.481
-1 | 0.172 | 0.0095 | -0.022 | 18.117
-0.5 | 0.234 | 0.00948 | -0.022 | 24.675
0 | 0.296 | 0.00943 | -0.023 | 31.332
0.5 | 0.357 | 0.00815 | -0.023 | 43.829
1 | 0.418 | 0.00831 | -0.023 | 50.363
1.5 | 0.48 | 0.00842 | -0.024 | 57
2 | 0.541 | 0.00791 | -0.024 | 68.378
2.5 | 0.602 | 0.00833 | -0.024 | 72.256
3 | 0.662 | 0.00848 | -0.025 | 78.081
3.5 | 0.723 | 0.00861 | -0.025 | 83.975
4 | 0.783 | 0.00819 | -0.025 | 95.58
4.5 | 0.843 | 0.00834 | -0.025 | 101.12
5 | 0.903 | 0.00855 | -0.026 | 105.618
5.5 | 0.962 | 0.0082 | -0.026 | 117.246
6 | 1.021 | 0.00842 | -0.026 | 121.171
6.5 | 1.079 | 0.00841 | -0.027 | 128.271
7 | 1.137 | 0.00866 | -0.027 | 131.333
7.5 | 1.194 | 0.00841 | -0.027 | 141.925
8 | 1.25 | 0.00997 | -0.028 | 125.345
8.5 | 1.305 | 0.01027 | -0.028 | 127.058
9 | 1.359 | 0.01061 | -0.028 | 128.024
9.5 | 1.411 | 0.01105 | -0.029 | 127.697
10 | 1.461 | 0.01158 | -0.029 | 126.203
10.5 | 1.509 | 0.0122 | -0.029 | 123.701
11 | 1.553 | 0.01298 | -0.029 | 119.664
11.5 | 1.594 | 0.01394 | -0.03 | 114.409
12 | 1.632 | 0.01511 | -0.03 | 108.029
12.5 | 1.665 | 0.01655 | -0.03 | 100.579
13 | 1.695 | 0.01827 | -0.03 | 92.76
13.5 | 1.72 | 0.02032 | -0.03 | 84.639
14 | 1.741 | 0.02267 | -0.03 | 76.801
14.5 | 1.76 | 0.02536 | -0.03 | 69.404
15 | 1.776 | 0.02834 | -0.03 | 62.651
15.5 | 1.787 | 0.03169 | -0.03 | 56.391
16 | 1.795 | 0.03532 | -0.03 | 50.835
16.5 | 1.801 | 0.03924 | -0.031 | 45.908
17 | 1.804 | 0.04347 | -0.031 | 41.509
17.5 | 1.804 | 0.04809 | -0.031 | 37.52
18 | 1.802 | 0.05279 | -0.031 | 34.138
18.5 | 1.795 | 0.05784 | -0.031 | 31.043
19 | 1.785 | 0.06318 | -0.031 | 28.259
19.5 | 1.773 | 0.06873 | -0.031 | 25.8
20 | 1.759 | 0.07445 | -0.031 | 23.622

## 106. Re 10M Mach 0.00 (2)
BIGFOIL.COM POLAR EXPORT
NACA34016
NACA34016 |  |  |  | Cl Max: | 1.7983 | at alpha= | 18.5 | deg
XFOIL ncrit=9 |  |  |  | L/D Max: | 168.479 | at alpha= | 9 | deg
Re: | 10000000 |  |  | Cd Min: | 0.05367 | at alpha= | 20 | deg
Mach: | 0 |  |  | Cl=0 at alpha= | -2.4991 | deg
|  |  |  | @ Cl=0.1, Cd= | 0.0066375
|  |  |  | @ Cl=0.4, Cd= | 0.0057704
|  |  |  | @ Cl=0.6, Cd= | 0.0054118
alpha (deg) | Cl | Cd | Cm | Cl/Cd
-20 | -1.6623 | 0.0209 | -0.0714 | -79.5359
-19.5 | -1.6399 | 0.01938 | -0.0683 | -84.6182
-19 | -1.6175 | 0.01803 | -0.0646 | -89.7116
-18.5 | -1.5943 | 0.01694 | -0.0605 | -94.1145
-18 | -1.5701 | 0.01599 | -0.0561 | -98.1926
-17.5 | -1.5458 | 0.0152 | -0.0513 | -101.6974
-17 | -1.5097 | 0.01449 | -0.0485 | -104.1891
-16.5 | -1.4588 | 0.0138 | -0.0484 | -105.7101
-16 | -1.4063 | 0.01318 | -0.0484 | -106.6995
-15.5 | -1.3521 | 0.01258 | -0.0487 | -107.4801
-15 | -1.2985 | 0.01191 | -0.0488 | -109.026
-14.5 | -1.2604 | 0.01132 | -0.0455 | -111.3428
-14 | -1.2043 | 0.01075 | -0.0459 | -112.0279
-13.5 | -1.1437 | 0.01023 | -0.0471 | -111.7986
-13 | -1.064 | 0.00971 | -0.0524 | -109.5778
-12.5 | -0.9582 | 0.00907 | -0.0633 | -105.645
-12 | -0.9296 | 0.00898 | -0.0574 | -103.5189
-11.5 | -0.8946 | 0.00876 | -0.053 | -102.1233
-11 | -0.8522 | 0.00853 | -0.05 | -99.9062
-10.5 | -0.8076 | 0.00835 | -0.0475 | -96.7186
-10 | -0.7622 | 0.00819 | -0.0451 | -93.0647
-9.5 | -0.717 | 0.008 | -0.0426 | -89.625
-9 | -0.6696 | 0.00781 | -0.0406 | -85.7362
-8.5 | -0.6212 | 0.00769 | -0.0388 | -80.7802
-8 | -0.5722 | 0.00756 | -0.037 | -75.6878
-7.5 | -0.5226 | 0.00741 | -0.0354 | -70.5263
-7 | -0.4723 | 0.00732 | -0.0339 | -64.5219
-6.5 | -0.4215 | 0.00721 | -0.0325 | -58.4605
-6 | -0.3704 | 0.00712 | -0.0312 | -52.0225
-5.5 | -0.3188 | 0.00706 | -0.0299 | -45.1558
-5 | -0.2668 | 0.00699 | -0.0288 | -38.1688
-4.5 | -0.2142 | 0.00693 | -0.0278 | -30.9091
-4 | -0.1612 | 0.00687 | -0.0268 | -23.4643
-3.5 | -0.108 | 0.00681 | -0.0259 | -15.859
-3 | -0.0545 | 0.00678 | -0.025 | -8.0383
-2.5 | -0.0001 | 0.00671 | -0.0244 | -0.014903
-2 | 0.0537 | 0.00668 | -0.0236 | 8.0389
-1.5 | 0.1082 | 0.00663 | -0.0229 | 16.3198
-1 | 0.1621 | 0.00661 | -0.0222 | 24.5234
-0.5 | 0.2166 | 0.00655 | -0.0216 | 33.0687
0 | 0.2704 | 0.00654 | -0.0208 | 41.3456
0.5 | 0.3238 | 0.00645 | -0.02 | 50.2016
1.5 | 0.4135 | 0.00565 | -0.0152 | 73.1858
2 | 0.4647 | 0.00554 | -0.014 | 83.8809
2.5 | 0.5148 | 0.00551 | -0.0125 | 93.4301
3 | 0.5655 | 0.00544 | -0.0112 | 103.9522
3.5 | 0.6145 | 0.0054 | -0.0096 | 113.7963
4 | 0.6626 | 0.00539 | -0.0078 | 122.9314
4.5 | 0.7136 | 0.00543 | -0.0066 | 131.418
5 | 0.7627 | 0.00554 | -0.005 | 137.6715
5.5 | 0.8131 | 0.00562 | -0.0037 | 144.6797
6 | 0.8597 | 0.00575 | -0.0017 | 149.513
6.5 | 0.9076 | 0.00585 | 0.0001 | 155.1453
7 | 0.9537 | 0.00601 | 0.0022 | 158.6855
7.5 | 1.0093 | 0.0062 | 0.0021 | 162.7903
8 | 1.0819 | 0.00656 | -0.0019 | 164.9238
8.5 | 1.1575 | 0.00692 | -0.0066 | 167.2688
9 | 1.2181 | 0.00723 | -0.008 | 168.4786
9.5 | 1.281 | 0.00766 | -0.0101 | 167.2324
10 | 1.3362 | 0.00814 | -0.0105 | 164.1523
11 | 1.4339 | 0.00919 | -0.0089 | 156.0283
11.5 | 1.4873 | 0.00977 | -0.0093 | 152.2313
12 | 1.5395 | 0.01038 | -0.0095 | 148.3141
12.5 | 1.5892 | 0.01109 | -0.0095 | 143.3003
13 | 1.6312 | 0.01184 | -0.008 | 137.7703
13.5 | 1.6492 | 0.01258 | -0.0018 | 131.097
14 | 1.6687 | 0.01351 | 0.0036 | 123.5159
14.5 | 1.6901 | 0.01451 | 0.0083 | 116.4783
15 | 1.7114 | 0.01575 | 0.0124 | 108.6603
15.5 | 1.7316 | 0.01723 | 0.016 | 100.4991
16 | 1.7516 | 0.01891 | 0.0191 | 92.6282
16.5 | 1.7651 | 0.02114 | 0.0222 | 83.4957
17 | 1.7785 | 0.02365 | 0.0246 | 75.2008
17.5 | 1.7903 | 0.02652 | 0.0264 | 67.5075
18 | 1.7935 | 0.03035 | 0.0279 | 59.0939
18.5 | 1.7983 | 0.03441 | 0.0287 | 52.261
19.5 | 1.7805 | 0.04612 | 0.0283 | 38.6058
20 | 1.7604 | 0.05367 | 0.027 | 32.8004

## 107. Re 10M Mach 0.10 (1)
BIGFOIL.COM POLAR EXPORT
NACA34016
NACA34016 |  |  |  | Cl Max: | 1.791 | at alpha= | 16.5 | deg
JavaFoil+Calcfoil stall+Eppler ext transition |  |  |  | L/D Max: | 138.227 | at alpha= | 7 | deg
Re: | 10000000 |  |  | Cd Min: | 0.00794 | at alpha= | 2 | deg
Mach: | 0.1 |  |  | Cl=0 at alpha= | -2.3889 | deg
|  |  |  | @ Cl=0.1, Cd= | 0.00955
|  |  |  | @ Cl=0.4, Cd= | 0.0083127
|  |  |  | @ Cl=0.6, Cd= | 0.0083537
alpha (deg) | Cl | Cd | Cm | Cl/Cd
-19 | -0.949 | 0.12777 | -0.008 | -7.429
-18.5 | -0.958 | 0.12054 | -0.008 | -7.948
-18 | -0.965 | 0.11355 | -0.008 | -8.499
-17.5 | -0.97 | 0.10666 | -0.009 | -9.098
-17 | -0.974 | 0.09941 | -0.009 | -9.8
-16.5 | -0.976 | 0.09167 | -0.009 | -10.647
-16 | -0.983 | 0.07926 | -0.01 | -12.398
-15.5 | -1.032 | 0.04475 | -0.012 | -23.065
-15 | -1.061 | 0.02814 | -0.013 | -37.704
-14.5 | -1.079 | 0.01916 | -0.014 | -56.334
-14 | -1.081 | 0.01545 | -0.014 | -69.967
-13.5 | -1.07 | 0.01371 | -0.015 | -78.097
-13 | -1.052 | 0.01274 | -0.015 | -82.577
-12.5 | -1.028 | 0.01206 | -0.015 | -85.195
-12 | -0.999 | 0.01152 | -0.015 | -86.741
-11.5 | -0.967 | 0.01109 | -0.016 | -87.198
-11 | -0.931 | 0.01072 | -0.016 | -86.854
-10.5 | -0.892 | 0.01038 | -0.016 | -85.943
-10 | -0.85 | 0.00947 | -0.017 | -89.72
-9.5 | -0.805 | 0.0092 | -0.017 | -87.488
-9 | -0.758 | 0.00953 | -0.017 | -79.5
-8.5 | -0.708 | 0.00933 | -0.017 | -75.879
-8 | -0.657 | 0.00973 | -0.018 | -67.546
-7.5 | -0.604 | 0.00954 | -0.018 | -63.3
-7 | -0.549 | 0.0094 | -0.018 | -58.445
-6.5 | -0.493 | 0.01008 | -0.019 | -48.941
-6 | -0.436 | 0.00988 | -0.019 | -44.11
-5.5 | -0.378 | 0.00969 | -0.019 | -38.981
-5 | -0.318 | 0.00951 | -0.019 | -33.489
-4.5 | -0.259 | 0.00943 | -0.02 | -27.418
-4 | -0.198 | 0.00984 | -0.02 | -20.114
-3.5 | -0.137 | 0.0098 | -0.02 | -13.957
-3 | -0.075 | 0.00974 | -0.021 | -7.732
-2.5 | -0.014 | 0.00962 | -0.021 | -1.405
-2 | 0.049 | 0.00904 | -0.021 | 5.375
-1.5 | 0.111 | 0.00966 | -0.022 | 11.469
-1 | 0.173 | 0.00951 | -0.022 | 18.193
-0.5 | 0.235 | 0.00947 | -0.022 | 24.821
0 | 0.297 | 0.00942 | -0.023 | 31.513
0.5 | 0.359 | 0.00824 | -0.023 | 43.561
1 | 0.421 | 0.00835 | -0.023 | 50.354
1.5 | 0.482 | 0.00841 | -0.024 | 57.301
2 | 0.543 | 0.00794 | -0.024 | 68.468
2.5 | 0.605 | 0.00839 | -0.024 | 72.04
3 | 0.666 | 0.00855 | -0.025 | 77.87
3.5 | 0.726 | 0.00868 | -0.025 | 83.734
4 | 0.787 | 0.00825 | -0.025 | 95.438
4.5 | 0.847 | 0.00837 | -0.026 | 101.266
5 | 0.907 | 0.00858 | -0.026 | 105.72
5.5 | 0.967 | 0.00827 | -0.026 | 116.927
6 | 1.025 | 0.00849 | -0.027 | 120.782
6.5 | 1.084 | 0.0085 | -0.027 | 127.566
7 | 1.142 | 0.00826 | -0.027 | 138.227
7.5 | 1.199 | 0.00943 | -0.028 | 127.114
8 | 1.255 | 0.01006 | -0.028 | 124.742
8.5 | 1.31 | 0.01036 | -0.028 | 126.459
9 | 1.364 | 0.01072 | -0.029 | 127.241
9.5 | 1.417 | 0.01117 | -0.029 | 126.782
10 | 1.466 | 0.01173 | -0.029 | 125.07
10.5 | 1.514 | 0.01238 | -0.029 | 122.296
11 | 1.558 | 0.01321 | -0.03 | 117.895
11.5 | 1.598 | 0.01421 | -0.03 | 112.446
12 | 1.635 | 0.01544 | -0.03 | 105.876
12.5 | 1.667 | 0.01698 | -0.03 | 98.178
13 | 1.695 | 0.01883 | -0.03 | 90.034
13.5 | 1.719 | 0.021 | -0.03 | 81.87
14 | 1.74 | 0.02348 | -0.03 | 74.076
14.5 | 1.757 | 0.02634 | -0.03 | 66.688
15 | 1.771 | 0.02951 | -0.03 | 60.01
15.5 | 1.78 | 0.03306 | -0.03 | 53.854
16 | 1.787 | 0.03688 | -0.031 | 48.457
16.5 | 1.791 | 0.041 | -0.031 | 43.677
17 | 1.791 | 0.04543 | -0.031 | 39.43
17.5 | 1.789 | 0.05019 | -0.031 | 35.653
18 | 1.784 | 0.0552 | -0.031 | 32.327
18.5 | 1.775 | 0.06046 | -0.031 | 29.351
19 | 1.762 | 0.06606 | -0.031 | 26.665
19.5 | 1.746 | 0.07185 | -0.031 | 24.301
20 | 1.728 | 0.07782 | -0.031 | 22.203

## 108. Re 10M Mach 0.10 (2)
BIGFOIL.COM POLAR EXPORT
NACA34016
NACA34016 |  |  |  | Cl Max: | 1.7877 | at alpha= | 18 | deg
XFOIL ncrit=9 |  |  |  | L/D Max: | 168.299 | at alpha= | 9 | deg
Re: | 10000000 |  |  | Cd Min: | 0.05922 | at alpha= | 20 | deg
Mach: | 0.1 |  |  | Cl=0 at alpha= | -2.5 | deg
|  |  |  | @ Cl=0.1, Cd= | 0.0066481
|  |  |  | @ Cl=0.4, Cd= | 0.0057587
|  |  |  | @ Cl=0.6, Cd= | 0.0054309
alpha (deg) | Cl | Cd | Cm | Cl/Cd
-20 | -1.6624 | 0.0224 | -0.0766 | -74.2143
-19.5 | -1.6402 | 0.02071 | -0.0736 | -79.1985
-19 | -1.6191 | 0.0191 | -0.0699 | -84.7696
-18.5 | -1.5965 | 0.01782 | -0.0658 | -89.5903
-18 | -1.5743 | 0.01668 | -0.0611 | -94.3825
-17.5 | -1.5499 | 0.01576 | -0.0563 | -98.3439
-17 | -1.5211 | 0.01496 | -0.0519 | -101.6778
-16.5 | -1.4705 | 0.01418 | -0.0515 | -103.7024
-16 | -1.4177 | 0.01349 | -0.0513 | -105.0927
-15.5 | -1.3632 | 0.01285 | -0.0513 | -106.0856
-15 | -1.3075 | 0.01224 | -0.0515 | -106.8219
-14.5 | -1.2675 | 0.01159 | -0.0484 | -109.3615
-14 | -1.2137 | 0.01097 | -0.048 | -110.6381
-13.5 | -1.1531 | 0.01041 | -0.049 | -110.7685
-13 | -1.0746 | 0.00985 | -0.0536 | -109.0964
-12.5 | -0.9653 | 0.00921 | -0.0649 | -104.81
-12 | -0.9306 | 0.00908 | -0.0602 | -102.489
-11.5 | -0.8986 | 0.00885 | -0.0549 | -101.5367
-11 | -0.8565 | 0.00861 | -0.0517 | -99.4774
-10.5 | -0.812 | 0.00841 | -0.0489 | -96.5517
-10 | -0.7664 | 0.00825 | -0.0464 | -92.897
-9.5 | -0.7207 | 0.00806 | -0.0438 | -89.4169
-9 | -0.6733 | 0.00785 | -0.0416 | -85.7707
-8.5 | -0.6248 | 0.00772 | -0.0396 | -80.9326
-8 | -0.5753 | 0.0076 | -0.0379 | -75.6974
-7.5 | -0.5255 | 0.00744 | -0.0361 | -70.6317
-7 | -0.475 | 0.00734 | -0.0345 | -64.7139
-6.5 | -0.4239 | 0.00724 | -0.0331 | -58.5497
-6 | -0.3724 | 0.00714 | -0.0317 | -52.1569
-5.5 | -0.3206 | 0.00709 | -0.0304 | -45.2186
-5 | -0.2682 | 0.007 | -0.0291 | -38.3143
-4.5 | -0.2152 | 0.00695 | -0.0281 | -30.964
-4 | -0.162 | 0.00688 | -0.0271 | -23.5465
-3.5 | -0.1085 | 0.00682 | -0.0261 | -15.9091
-3 | -0.0547 | 0.00679 | -0.0252 | -8.056
-2.5 | 0 | 0.00672 | -0.0245 | 0
-2 | 0.0541 | 0.00669 | -0.0237 | 8.0867
-1.5 | 0.1089 | 0.00664 | -0.023 | 16.4006
-1 | 0.1631 | 0.00662 | -0.0223 | 24.6375
-0.5 | 0.2179 | 0.00656 | -0.0216 | 33.2165
0 | 0.272 | 0.00655 | -0.0208 | 41.5267
0.5 | 0.3258 | 0.00646 | -0.02 | 50.4334
1 | 0.3692 | 0.00595 | -0.0173 | 62.0504
1.5 | 0.4159 | 0.00566 | -0.0151 | 73.4806
2 | 0.4672 | 0.00555 | -0.0138 | 84.1802
2.5 | 0.5175 | 0.00552 | -0.0124 | 93.75
3 | 0.5686 | 0.00545 | -0.011 | 104.3303
3.5 | 0.6178 | 0.00542 | -0.0094 | 113.9852
4 | 0.6663 | 0.0054 | -0.0075 | 123.3889
4.5 | 0.7174 | 0.00545 | -0.0062 | 131.633
5 | 0.7666 | 0.00556 | -0.0046 | 137.8777
5.5 | 0.8173 | 0.00564 | -0.0032 | 144.9113
6 | 0.8639 | 0.00578 | -0.0011 | 149.4637
6.5 | 0.9122 | 0.00588 | 0.0007 | 155.1361
7 | 0.9581 | 0.00604 | 0.003 | 158.6258
7.5 | 1.0151 | 0.00624 | 0.0027 | 162.6763
8 | 1.0899 | 0.00661 | -0.0016 | 164.8865
8.5 | 1.1657 | 0.00698 | -0.0062 | 167.0057
9 | 1.2269 | 0.00729 | -0.0075 | 168.299
9.5 | 1.2901 | 0.00773 | -0.0095 | 166.8952
10 | 1.3452 | 0.00822 | -0.0097 | 163.6496
10.5 | 1.388 | 0.00874 | -0.0073 | 158.8101
11 | 1.4434 | 0.00927 | -0.0078 | 155.7066
11.5 | 1.4973 | 0.00987 | -0.0081 | 151.7021
12 | 1.5495 | 0.01051 | -0.0082 | 147.431
12.5 | 1.5993 | 0.01127 | -0.008 | 141.9077
13 | 1.635 | 0.01202 | -0.0051 | 136.0233
13.5 | 1.6537 | 0.01283 | 0.001 | 128.8932
14 | 1.6729 | 0.01384 | 0.0064 | 120.8743
14.5 | 1.6947 | 0.01492 | 0.011 | 113.5858
15 | 1.7148 | 0.01631 | 0.0152 | 105.138
15.5 | 1.7349 | 0.01791 | 0.0187 | 96.8677
16 | 1.7538 | 0.01978 | 0.0218 | 88.6653
16.5 | 1.7662 | 0.02225 | 0.0247 | 79.3798
17 | 1.7774 | 0.02508 | 0.0271 | 70.8692
17.5 | 1.7871 | 0.02833 | 0.0287 | 63.0815
18 | 1.7877 | 0.03263 | 0.0299 | 54.787
18.5 | 1.7867 | 0.03748 | 0.0303 | 47.6708
19 | 1.7745 | 0.04374 | 0.0301 | 40.5693
19.5 | 1.7591 | 0.0507 | 0.0291 | 34.6963
20 | 1.7327 | 0.05922 | 0.0272 | 29.2587

## 109. Re 10M Mach 0.25 (1)
BIGFOIL.COM POLAR EXPORT
NACA34016
NACA34016 |  |  |  | Cl Max: | 1.73 | at alpha= | 15 | deg
JavaFoil+Calcfoil stall+Eppler ext transition |  |  |  | L/D Max: | 137.251 | at alpha= | 6.5 | deg
Re: | 10000000 |  |  | Cd Min: | 0.00793 | at alpha= | 1 | deg
Mach: | 0.25 |  |  | Cl=0 at alpha= | -2.3906 | deg
|  |  |  | @ Cl=0.1, Cd= | 0.0092053
|  |  |  | @ Cl=0.4, Cd= | 0.008195
|  |  |  | @ Cl=0.6, Cd= | 0.0082367
alpha (deg) | Cl | Cd | Cm | Cl/Cd
-17.5 | -0.756 | 0.12552 | -0.008 | -6.022
-17 | -0.783 | 0.1174 | -0.008 | -6.672
-16.5 | -0.805 | 0.11004 | -0.008 | -7.316
-16 | -0.823 | 0.10291 | -0.009 | -7.995
-15.5 | -0.837 | 0.09612 | -0.009 | -8.704
-15 | -0.847 | 0.0892 | -0.009 | -9.499
-14.5 | -0.855 | 0.0821 | -0.01 | -10.409
-14 | -0.86 | 0.07374 | -0.01 | -11.667
-13.5 | -0.921 | 0.03691 | -0.013 | -24.955
-13 | -0.972 | 0.01809 | -0.015 | -53.73
-12.5 | -0.98 | 0.01415 | -0.015 | -69.216
-12 | -0.969 | 0.01276 | -0.016 | -75.923
-11.5 | -0.948 | 0.012 | -0.016 | -79.015
-11 | -0.921 | 0.01146 | -0.016 | -80.378
-10.5 | -0.889 | 0.01102 | -0.017 | -80.628
-10 | -0.851 | 0.01063 | -0.017 | -80.106
-9.5 | -0.81 | 0.00913 | -0.017 | -88.721
-9 | -0.765 | 0.00937 | -0.018 | -81.687
-8.5 | -0.718 | 0.00972 | -0.018 | -73.804
-8 | -0.668 | 0.00951 | -0.018 | -70.182
-7.5 | -0.615 | 0.0099 | -0.019 | -62.128
-7 | -0.56 | 0.0097 | -0.019 | -57.808
-6.5 | -0.504 | 0.00968 | -0.019 | -52.085
-6 | -0.446 | 0.01019 | -0.019 | -43.759
-5.5 | -0.387 | 0.01001 | -0.02 | -38.616
-5 | -0.326 | 0.00975 | -0.02 | -33.466
-4.5 | -0.265 | 0.00962 | -0.02 | -27.544
-4 | -0.203 | 0.00905 | -0.021 | -22.444
-3.5 | -0.14 | 0.00953 | -0.021 | -14.745
-3 | -0.077 | 0.00937 | -0.021 | -8.252
-2.5 | -0.014 | 0.0093 | -0.022 | -1.492
-2 | 0.05 | 0.00926 | -0.022 | 5.386
-1.5 | 0.114 | 0.00919 | -0.022 | 12.394
-1 | 0.178 | 0.00916 | -0.023 | 19.4
-0.5 | 0.241 | 0.00973 | -0.023 | 24.804
0 | 0.305 | 0.00968 | -0.023 | 31.501
0.5 | 0.368 | 0.00846 | -0.024 | 43.571
1 | 0.432 | 0.00793 | -0.024 | 54.442
1.5 | 0.495 | 0.00806 | -0.024 | 61.402
2 | 0.558 | 0.00813 | -0.025 | 68.6
2.5 | 0.621 | 0.00829 | -0.025 | 74.865
3 | 0.683 | 0.00825 | -0.025 | 82.826
3.5 | 0.746 | 0.00836 | -0.026 | 89.24
4 | 0.808 | 0.00849 | -0.026 | 95.109
4.5 | 0.869 | 0.00814 | -0.026 | 106.74
5 | 0.93 | 0.00837 | -0.027 | 111.195
5.5 | 0.991 | 0.0081 | -0.027 | 122.323
6 | 1.051 | 0.00829 | -0.027 | 126.778
6.5 | 1.111 | 0.00809 | -0.028 | 137.251
7 | 1.17 | 0.00957 | -0.028 | 122.255
7.5 | 1.227 | 0.00986 | -0.028 | 124.491
8 | 1.284 | 0.01054 | -0.029 | 121.811
8.5 | 1.34 | 0.01093 | -0.029 | 122.514
9 | 1.393 | 0.01139 | -0.029 | 122.388
9.5 | 1.445 | 0.01193 | -0.03 | 121.141
10 | 1.494 | 0.01263 | -0.03 | 118.241
10.5 | 1.539 | 0.0135 | -0.03 | 114.007
11 | 1.579 | 0.01458 | -0.03 | 108.312
11.5 | 1.615 | 0.01597 | -0.03 | 101.131
12 | 1.646 | 0.01778 | -0.031 | 92.613
12.5 | 1.671 | 0.01997 | -0.031 | 83.685
13 | 1.692 | 0.0226 | -0.031 | 74.894
13.5 | 1.708 | 0.0257 | -0.031 | 66.458
14 | 1.719 | 0.02917 | -0.031 | 58.939
14.5 | 1.726 | 0.03307 | -0.031 | 52.201
15 | 1.73 | 0.03735 | -0.031 | 46.317
15.5 | 1.727 | 0.04205 | -0.031 | 41.071
16 | 1.72 | 0.04704 | -0.031 | 36.558
16.5 | 1.708 | 0.05243 | -0.031 | 32.573
17 | 1.691 | 0.05819 | -0.03 | 29.059
17.5 | 1.67 | 0.06422 | -0.03 | 26.004
18 | 1.644 | 0.07055 | -0.03 | 23.307
18.5 | 1.61 | 0.07747 | -0.03 | 20.783
19 | 1.571 | 0.08471 | -0.03 | 18.542
19.5 | 1.527 | 0.0921 | -0.03 | 16.579
20 | 1.478 | 0.1001 | -0.03 | 14.766

## 110. Re 10M Mach 0.25 (2)
BIGFOIL.COM POLAR EXPORT
NACA34016
NACA34016 |  |  |  | Cl Max: | 1.7563 | at alpha= | 16.5 | deg
XFOIL ncrit=9 |  |  |  | L/D Max: | 166.277 | at alpha= | 8.5 | deg
Re: | 10000000 |  |  | Cd Min: | 0.09319 | at alpha= | 20 | deg
Mach: | 0.25 |  |  | Cl=0 at alpha= | -2.5027 | deg
|  |  |  | @ Cl=0.1, Cd= | 0.0067144
|  |  |  | @ Cl=0.4, Cd= | 0.0061354
|  |  |  | @ Cl=0.6, Cd= | 0.00553
alpha (deg) | Cl | Cd | Cm | Cl/Cd
-12.5 | -1.0225 | 0.01 | -0.0711 | -102.25
-12 | -0.9425 | 0.00962 | -0.0744 | -97.973
-11.5 | -0.9098 | 0.00937 | -0.0681 | -97.0971
-11 | -0.8762 | 0.0091 | -0.062 | -96.2857
-10.5 | -0.8341 | 0.0088 | -0.0577 | -94.7841
-10 | -0.7889 | 0.00857 | -0.054 | -92.0537
-9.5 | -0.7417 | 0.00838 | -0.0507 | -88.5084
-9 | -0.6923 | 0.00816 | -0.0478 | -84.8407
-8.5 | -0.6435 | 0.00795 | -0.045 | -80.9434
-8 | -0.5928 | 0.00779 | -0.0425 | -76.0976
-7.5 | -0.5409 | 0.00766 | -0.0403 | -70.6136
-7 | -0.4895 | 0.00749 | -0.0381 | -65.3538
-6.5 | -0.4366 | 0.00739 | -0.0362 | -59.0798
-6 | -0.3834 | 0.00727 | -0.0344 | -52.7373
-5.5 | -0.3301 | 0.00719 | -0.0327 | -45.911
-5 | -0.2759 | 0.0071 | -0.0312 | -38.8592
-4.5 | -0.2217 | 0.00705 | -0.0298 | -31.4468
-4 | -0.1668 | 0.00697 | -0.0285 | -23.9311
-3.5 | -0.111 | 0.0069 | -0.0274 | -16.087
-3 | -0.0555 | 0.00685 | -0.0264 | -8.1022
-2.5 | 0.0003 | 0.00679 | -0.0253 | 0.044183
-2 | 0.0566 | 0.00673 | -0.0245 | 8.4101
-1.5 | 0.1124 | 0.00671 | -0.0235 | 16.7511
-1 | 0.169 | 0.00666 | -0.0227 | 25.3754
-0.5 | 0.2251 | 0.00664 | -0.0219 | 33.9006
0 | 0.2809 | 0.00661 | -0.021 | 42.4962
0.5 | 0.3367 | 0.00654 | -0.0201 | 51.4832
1 | 0.3867 | 0.00632 | -0.0181 | 61.1867
1.5 | 0.4292 | 0.00573 | -0.0147 | 74.904
2 | 0.4808 | 0.00564 | -0.013 | 85.2482
2.5 | 0.533 | 0.00559 | -0.0114 | 95.3488
3 | 0.5853 | 0.00553 | -0.0098 | 105.8409
3.5 | 0.6356 | 0.00553 | -0.0079 | 114.9367
4 | 0.6863 | 0.0055 | -0.0059 | 124.7818
4.5 | 0.7373 | 0.00558 | -0.004 | 132.1326
5 | 0.7885 | 0.00566 | -0.0022 | 139.311
5.5 | 0.8393 | 0.00577 | -0.0002 | 145.4593
6 | 0.8867 | 0.0059 | 0.0024 | 150.2881
6.5 | 0.9354 | 0.00601 | 0.0049 | 155.6406
7 | 0.9824 | 0.0062 | 0.0076 | 158.4516
7.5 | 1.0504 | 0.00646 | 0.0057 | 162.6006
8 | 1.1367 | 0.00684 | -0.0001 | 166.1842
8.5 | 1.2105 | 0.00728 | -0.0033 | 166.2775
9 | 1.275 | 0.00768 | -0.0044 | 166.0156
9.5 | 1.3378 | 0.00815 | -0.0052 | 164.1472
10 | 1.3832 | 0.00862 | -0.0023 | 160.464
10.5 | 1.4388 | 0.00918 | -0.0018 | 156.732
11 | 1.4966 | 0.0098 | -0.0018 | 152.7143
11.5 | 1.5524 | 0.0105 | -0.0015 | 147.8476
12 | 1.6039 | 0.01139 | -0.0006 | 140.8165
12.5 | 1.6399 | 0.01232 | 0.003 | 133.1088
13 | 1.6587 | 0.01334 | 0.0096 | 124.3403
13.5 | 1.6798 | 0.01452 | 0.0153 | 115.6887
14 | 1.6981 | 0.01602 | 0.0206 | 105.9988
14.5 | 1.7169 | 0.01783 | 0.0251 | 96.2928
15 | 1.7322 | 0.02014 | 0.029 | 86.0079
15.5 | 1.7454 | 0.02292 | 0.0321 | 76.1518
16 | 1.7525 | 0.02644 | 0.0347 | 66.2821
16.5 | 1.7563 | 0.03063 | 0.0364 | 57.3392
17 | 1.7551 | 0.03564 | 0.0373 | 49.2452
17.5 | 1.7418 | 0.04211 | 0.0373 | 41.3631
18 | 1.7198 | 0.04984 | 0.0363 | 34.5064
18.5 | 1.6896 | 0.05875 | 0.0345 | 28.7591
19 | 1.6417 | 0.06992 | 0.0314 | 23.4797
19.5 | 1.5924 | 0.0817 | 0.0275 | 19.4908
20 | 1.5486 | 0.09319 | 0.0232 | 16.6177

## 111. Re 10M Mach 0.50 (1)
BIGFOIL.COM POLAR EXPORT
NACA34016
NACA34016 |  |  |  | Cl Max: | 1.543 | at alpha= | 10.5 | deg
JavaFoil+Calcfoil stall+Eppler ext transition |  |  |  | L/D Max: | 113.663 | at alpha= | 4 | deg
Re: | 10000000 |  |  | Cd Min: | 0.00788 | at alpha= | 4 | deg
Mach: | 0.5 |  |  | Cl=0 at alpha= | -2.3944 | deg
|  |  |  | @ Cl=0.1, Cd= | 0.0089576
|  |  |  | @ Cl=0.4, Cd= | 0.0088639
|  |  |  | @ Cl=0.6, Cd= | 0.008143
alpha (deg) | Cl | Cd | Cm | Cl/Cd
-20 | -0.979 | 0.14454 | -0.009 | -6.776
-19.5 | -0.949 | 0.14533 | -0.009 | -6.533
-19 | -0.922 | 0.13962 | -0.009 | -6.604
-18.5 | -0.903 | 0.1193 | -0.009 | -7.566
-18 | -0.886 | 0.10316 | -0.01 | -8.589
-17.5 | -0.839 | 0.12084 | -0.009 | -6.939
-17 | -0.816 | 0.10898 | -0.009 | -7.489
-16.5 | -0.785 | 0.11259 | -0.009 | -6.975
-16 | -0.758 | 0.10646 | -0.009 | -7.117
-15.5 | -0.736 | 0.09389 | -0.01 | -7.844
-15 | -0.701 | 0.10387 | -0.009 | -6.746
-14.5 | -0.677 | 0.09166 | -0.01 | -7.386
-14 | -0.656 | 0.07956 | -0.011 | -8.252
-13.5 | -0.619 | 0.08846 | -0.01 | -7.002
-13 | -0.597 | 0.07624 | -0.011 | -7.837
-12.5 | -0.564 | 0.08232 | -0.01 | -6.848
-12 | -0.54 | 0.07244 | -0.011 | -7.449
-11.5 | -0.509 | 0.07457 | -0.01 | -6.823
-11 | -0.484 | 0.06605 | -0.011 | -7.329
-10.5 | -0.454 | 0.0675 | -0.01 | -6.721
-10 | -0.43 | 0.05846 | -0.012 | -7.349
-9.5 | -0.4 | 0.05802 | -0.011 | -6.896
-9 | -0.372 | 0.05579 | -0.012 | -6.67
-8.5 | -0.515 | 0.04811 | -0.013 | -10.699
-8 | -0.643 | 0.01144 | -0.02 | -56.19
-7.5 | -0.624 | 0.01073 | -0.021 | -58.162
-7 | -0.587 | 0.00918 | -0.021 | -63.914
-6.5 | -0.538 | 0.00947 | -0.021 | -56.803
-6 | -0.482 | 0.0097 | -0.022 | -49.699
-5.5 | -0.422 | 0.00945 | -0.022 | -44.671
-5 | -0.358 | 0.00978 | -0.022 | -36.665
-4.5 | -0.293 | 0.00954 | -0.023 | -30.685
-4 | -0.225 | 0.00934 | -0.023 | -24.082
-3.5 | -0.156 | 0.00979 | -0.023 | -15.928
-3 | -0.086 | 0.00966 | -0.024 | -8.91
-2.5 | -0.015 | 0.00909 | -0.024 | -1.699
-2 | 0.056 | 0.00897 | -0.025 | 6.198
-1.5 | 0.127 | 0.00895 | -0.025 | 14.197
-1 | 0.198 | 0.00943 | -0.025 | 21.017
-0.5 | 0.269 | 0.00943 | -0.026 | 28.572
0 | 0.34 | 0.00894 | -0.026 | 38.034
0.5 | 0.411 | 0.00885 | -0.026 | 46.393
1 | 0.481 | 0.00823 | -0.027 | 58.463
1.5 | 0.551 | 0.00836 | -0.027 | 65.944
2 | 0.621 | 0.00805 | -0.027 | 77.146
2.5 | 0.69 | 0.00819 | -0.028 | 84.308
3 | 0.759 | 0.00789 | -0.028 | 96.243
3.5 | 0.828 | 0.0081 | -0.029 | 102.117
4 | 0.895 | 0.00788 | -0.029 | 113.663
4.5 | 0.962 | 0.00913 | -0.029 | 105.432
5 | 1.028 | 0.00945 | -0.03 | 108.867
5.5 | 1.093 | 0.01009 | -0.03 | 108.392
6 | 1.157 | 0.01049 | -0.03 | 110.267
6.5 | 1.219 | 0.01101 | -0.031 | 110.747
7 | 1.279 | 0.01161 | -0.031 | 110.103
7.5 | 1.336 | 0.01235 | -0.031 | 108.157
8 | 1.389 | 0.0135 | -0.032 | 102.902
8.5 | 1.438 | 0.0147 | -0.032 | 97.824
9 | 1.48 | 0.01644 | -0.032 | 90.035
9.5 | 1.513 | 0.01861 | -0.032 | 81.324
10 | 1.535 | 0.02173 | -0.032 | 70.651
10.5 | 1.543 | 0.02619 | -0.032 | 58.908
11 | 1.533 | 0.03247 | -0.031 | 47.226
11.5 | 1.502 | 0.04064 | -0.031 | 36.965
12 | 1.438 | 0.05068 | -0.03 | 28.375
12.5 | 1.27 | 0.06416 | -0.03 | 19.798
13 | 0.921 | 0.07989 | -0.029 | 11.531
13.5 | 0.952 | 0.07869 | -0.029 | 12.1
14 | 0.981 | 0.08044 | -0.03 | 12.191
14.5 | 1.006 | 0.0866 | -0.03 | 11.611
15 | 1.025 | 0.10067 | -0.029 | 10.18
15.5 | 1.037 | 0.12575 | -0.028 | 8.25

## 112. Re 10M Mach 0.50 (2)
BIGFOIL.COM POLAR EXPORT
NACA34016
NACA34016 |  |  |  | Cl Max: | 1.7725 | at alpha= | 13 | deg
XFOIL ncrit=9 |  |  |  | L/D Max: | 159.499 | at alpha= | 7.5 | deg
Re: | 10000000 |  |  | Cd Min: | 0.1324 | at alpha= | 18 | deg
Mach: | 0.5 |  |  | Cl=0 at alpha= | -2.5308 | deg
|  |  |  | @ Cl=0.1, Cd= | 0.0069936
|  |  |  | @ Cl=0.4, Cd= | 0.0068684
|  |  |  | @ Cl=0.6, Cd= | 0.0059884
alpha (deg) | Cl | Cd | Cm | Cl/Cd
-15 | -0.5661 | 0.12165 | -0.0439 | -4.6535
-14.5 | -0.5832 | 0.10824 | -0.0544 | -5.388
-14 | -0.6008 | 0.09553 | -0.0648 | -6.2891
-13.5 | -0.6249 | 0.08532 | -0.0698 | -7.3242
-13 | -0.6441 | 0.07439 | -0.0773 | -8.6584
-12.5 | -0.6488 | 0.05812 | -0.0968 | -11.1631
-12 | -0.6677 | 0.04677 | -0.1079 | -14.2762
-11.5 | -0.6881 | 0.03567 | -0.1202 | -19.2907
-11 | -0.7098 | 0.0239 | -0.132 | -29.6987
-10.5 | -0.7552 | 0.0182 | -0.1224 | -41.4945
-10 | -0.776 | 0.01421 | -0.1102 | -54.6094
-9.5 | -0.7676 | 0.01157 | -0.0987 | -66.344
-9 | -0.7371 | 0.01016 | -0.0887 | -72.5492
-8.5 | -0.6972 | 0.00942 | -0.0796 | -74.0127
-8 | -0.6546 | 0.00901 | -0.071 | -72.6526
-7.5 | -0.6021 | 0.00863 | -0.0645 | -69.7683
-7 | -0.5465 | 0.00835 | -0.0588 | -65.4491
-6.5 | -0.4883 | 0.00813 | -0.0539 | -60.0615
-6 | -0.4292 | 0.00792 | -0.0496 | -54.1919
-5.5 | -0.3693 | 0.00775 | -0.0457 | -47.6516
-5 | -0.3088 | 0.00763 | -0.0421 | -40.4718
-4.5 | -0.2473 | 0.00749 | -0.039 | -33.0174
-4 | -0.1853 | 0.00737 | -0.0363 | -25.1425
-3.5 | -0.1218 | 0.00726 | -0.034 | -16.7769
-3 | -0.0594 | 0.00717 | -0.0316 | -8.2845
-2.5 | 0.0039 | 0.00708 | -0.0296 | 0.55085
-2 | 0.0668 | 0.00703 | -0.0277 | 9.5021
-1.5 | 0.1307 | 0.00696 | -0.026 | 18.7787
-1 | 0.1932 | 0.00695 | -0.0242 | 27.7986
-0.5 | 0.2571 | 0.00691 | -0.0226 | 37.2069
0 | 0.3194 | 0.00691 | -0.0208 | 46.2229
0.5 | 0.3822 | 0.00688 | -0.0191 | 55.5523
1 | 0.4435 | 0.00684 | -0.0171 | 64.8392
1.5 | 0.4839 | 0.00615 | -0.0112 | 78.6829
2 | 0.5409 | 0.006 | -0.0083 | 90.15
2.5 | 0.597 | 0.00599 | -0.0052 | 99.6661
3 | 0.6546 | 0.00596 | -0.0022 | 109.8322
3.5 | 0.7093 | 0.00597 | 0.0014 | 118.8107
4 | 0.7629 | 0.00603 | 0.0053 | 126.5174
4.5 | 0.8093 | 0.00602 | 0.0109 | 134.4352
5 | 0.8564 | 0.0062 | 0.0163 | 138.129
5.5 | 0.9061 | 0.00633 | 0.0214 | 143.1438
6 | 0.9502 | 0.00652 | 0.0276 | 145.7362
6.5 | 1.0238 | 0.00678 | 0.028 | 151.0029
7 | 1.1436 | 0.00734 | 0.0196 | 155.8038
7.5 | 1.2409 | 0.00778 | 0.0162 | 159.4987
8 | 1.3212 | 0.00832 | 0.0162 | 158.7981
8.5 | 1.3968 | 0.00895 | 0.0172 | 156.067
9 | 1.455 | 0.00961 | 0.0216 | 151.4048
9.5 | 1.5279 | 0.01043 | 0.0232 | 146.4909
10 | 1.5975 | 0.01147 | 0.0253 | 139.2764
10.5 | 1.6629 | 0.01275 | 0.0279 | 130.4235
11 | 1.71 | 0.01427 | 0.0328 | 119.8318
11.5 | 1.7363 | 0.01614 | 0.0401 | 107.5774
12 | 1.7565 | 0.01868 | 0.0467 | 94.031
12.5 | 1.7693 | 0.02202 | 0.0524 | 80.3497
13 | 1.7725 | 0.02651 | 0.0566 | 66.8616
14.5 | 1.6819 | 0.04982 | 0.0588 | 33.7595
15 | 1.6032 | 0.06203 | 0.0553 | 25.8456
16 | 1.4554 | 0.08751 | 0.0451 | 16.6312
16.5 | 1.4009 | 0.09948 | 0.0395 | 14.0822
17 | 1.3543 | 0.11128 | 0.0335 | 12.1702
17.5 | 1.3222 | 0.12211 | 0.0279 | 10.8279
18 | 1.2978 | 0.1324 | 0.0224 | 9.8021

## 113. Re 12M Mach 0.00 (1)
BIGFOIL.COM POLAR EXPORT
NACA34016
NACA34016 |  |  |  | Cl Max: | 1.809 | at alpha= | 17 | deg
JavaFoil+Calcfoil stall+Eppler ext transition |  |  |  | L/D Max: | 137.152 | at alpha= | 7.5 | deg
Re: | 12000000 |  |  | Cd Min: | 0.00801 | at alpha= | 0.5 | deg
Mach: | 0 |  |  | Cl=0 at alpha= | -2.3934 | deg
|  |  |  | @ Cl=0.1, Cd= | 0.0099565
|  |  |  | @ Cl=0.4, Cd= | 0.0081087
|  |  |  | @ Cl=0.6, Cd= | 0.0082571
alpha (deg) | Cl | Cd | Cm | Cl/Cd
-19.5 | -0.978 | 0.12978 | -0.008 | -7.533
-19 | -0.985 | 0.12296 | -0.008 | -8.009
-18.5 | -0.991 | 0.11541 | -0.008 | -8.588
-18 | -0.996 | 0.10773 | -0.009 | -9.248
-17.5 | -1.001 | 0.09961 | -0.009 | -10.046
-17 | -1.005 | 0.09071 | -0.009 | -11.079
-16.5 | -1.034 | 0.06505 | -0.011 | -15.894
-16 | -1.065 | 0.04248 | -0.012 | -25.076
-15.5 | -1.089 | 0.02808 | -0.013 | -38.799
-15 | -1.106 | 0.01956 | -0.013 | -56.529
-14.5 | -1.107 | 0.01579 | -0.014 | -70.134
-14 | -1.098 | 0.01405 | -0.014 | -78.129
-13.5 | -1.082 | 0.01289 | -0.015 | -83.937
-13 | -1.06 | 0.01216 | -0.015 | -87.181
-12.5 | -1.033 | 0.01157 | -0.015 | -89.273
-12 | -1.003 | 0.01112 | -0.015 | -90.169
-11.5 | -0.969 | 0.01072 | -0.016 | -90.41
-11 | -0.932 | 0.01038 | -0.016 | -89.754
-10.5 | -0.892 | 0.00897 | -0.016 | -99.443
-10 | -0.849 | 0.00921 | -0.017 | -92.19
-9.5 | -0.804 | 0.00953 | -0.017 | -84.301
-9 | -0.756 | 0.00931 | -0.017 | -81.243
-8.5 | -0.706 | 0.00968 | -0.017 | -72.984
-8 | -0.655 | 0.00947 | -0.018 | -69.134
-7.5 | -0.602 | 0.00933 | -0.018 | -64.511
-7 | -0.547 | 0.00989 | -0.018 | -55.336
-6.5 | -0.491 | 0.00976 | -0.019 | -50.366
-6 | -0.434 | 0.00956 | -0.019 | -45.437
-5.5 | -0.376 | 0.00937 | -0.019 | -40.109
-5 | -0.317 | 0.00926 | -0.019 | -34.254
-4.5 | -0.257 | 0.00972 | -0.02 | -26.471
-4 | -0.197 | 0.00963 | -0.02 | -20.465
-3.5 | -0.136 | 0.00955 | -0.02 | -14.267
-3 | -0.075 | 0.00941 | -0.021 | -7.967
-2.5 | -0.013 | 0.00938 | -0.021 | -1.433
-2 | 0.048 | 0.00999 | -0.021 | 4.839
-1.5 | 0.11 | 0.00995 | -0.022 | 11.081
-1 | 0.172 | 0.0093 | -0.022 | 18.512
-0.5 | 0.234 | 0.00926 | -0.022 | 25.25
0 | 0.296 | 0.00924 | -0.023 | 31.994
0.5 | 0.357 | 0.00801 | -0.023 | 44.56
1 | 0.418 | 0.00815 | -0.023 | 51.324
1.5 | 0.48 | 0.0083 | -0.024 | 57.829
2 | 0.541 | 0.00876 | -0.024 | 61.735
2.5 | 0.602 | 0.00824 | -0.024 | 73.024
3 | 0.663 | 0.00839 | -0.025 | 78.947
3.5 | 0.723 | 0.00853 | -0.025 | 84.761
4 | 0.783 | 0.00864 | -0.025 | 90.71
4.5 | 0.843 | 0.00827 | -0.025 | 102.015
5 | 0.903 | 0.00843 | -0.026 | 107.07
5.5 | 0.962 | 0.00864 | -0.026 | 111.341
6 | 1.021 | 0.00834 | -0.026 | 122.383
6.5 | 1.079 | 0.00839 | -0.027 | 128.593
7 | 1.137 | 0.0086 | -0.027 | 132.171
7.5 | 1.194 | 0.00871 | -0.027 | 137.152
8 | 1.25 | 0.00995 | -0.028 | 125.632
8.5 | 1.305 | 0.01023 | -0.028 | 127.656
9 | 1.359 | 0.01058 | -0.028 | 128.494
9.5 | 1.412 | 0.01102 | -0.029 | 128.143
10 | 1.462 | 0.01153 | -0.029 | 126.794
10.5 | 1.509 | 0.01214 | -0.029 | 124.35
11 | 1.554 | 0.01291 | -0.029 | 120.375
11.5 | 1.595 | 0.01386 | -0.03 | 115.128
12 | 1.633 | 0.01498 | -0.03 | 108.986
12.5 | 1.666 | 0.01636 | -0.03 | 101.849
13 | 1.696 | 0.01797 | -0.03 | 94.374
13.5 | 1.722 | 0.01989 | -0.03 | 86.58
14 | 1.744 | 0.02204 | -0.03 | 79.138
14.5 | 1.764 | 0.02456 | -0.03 | 71.817
15 | 1.78 | 0.02737 | -0.031 | 65.032
15.5 | 1.791 | 0.03057 | -0.031 | 58.601
16 | 1.8 | 0.03399 | -0.031 | 52.961
16.5 | 1.806 | 0.03774 | -0.031 | 47.854
17 | 1.809 | 0.04187 | -0.031 | 43.198
17.5 | 1.809 | 0.04624 | -0.031 | 39.13
18 | 1.807 | 0.05094 | -0.031 | 35.467
18.5 | 1.8 | 0.0558 | -0.031 | 32.254
19 | 1.79 | 0.06109 | -0.031 | 29.298
19.5 | 1.777 | 0.06657 | -0.031 | 26.696
20 | 1.763 | 0.07207 | -0.031 | 24.459

## 114. Re 12M Mach 0.00 (2)
BIGFOIL.COM POLAR EXPORT
NACA34016
NACA34016 |  |  |  | Cl Max: | 1.8136 | at alpha= | 18.5 | deg
XFOIL ncrit=9 |  |  |  | L/D Max: | 170.887 | at alpha= | 9 | deg
Re: | 12000000 |  |  | Cd Min: | 0.05075 | at alpha= | 20 | deg
Mach: | 0 |  |  | Cl=0 at alpha= | -2.4899 | deg
|  |  |  | @ Cl=0.1, Cd= | 0.0064742
|  |  |  | @ Cl=0.4, Cd= | 0.0058861
|  |  |  | @ Cl=0.6, Cd= | 0.0053715
alpha (deg) | Cl | Cd | Cm | Cl/Cd
-20 | -1.6805 | 0.01984 | -0.0699 | -84.7026
-19.5 | -1.6545 | 0.0186 | -0.0669 | -88.9516
-19 | -1.6322 | 0.01736 | -0.0629 | -94.0207
-18.5 | -1.6094 | 0.01633 | -0.0586 | -98.5548
-18 | -1.586 | 0.01539 | -0.0539 | -103.0539
-17.5 | -1.5569 | 0.0146 | -0.0499 | -106.637
-17 | -1.5088 | 0.01384 | -0.0494 | -109.0173
-16.5 | -1.4582 | 0.01316 | -0.0492 | -110.8055
-16 | -1.4052 | 0.01255 | -0.0493 | -111.9681
-15.5 | -1.3509 | 0.01199 | -0.0495 | -112.6689
-15 | -1.3088 | 0.0115 | -0.0471 | -113.8087
-14.5 | -1.2597 | 0.01092 | -0.046 | -115.3571
-14 | -1.1995 | 0.01033 | -0.0473 | -116.1181
-13.5 | -1.128 | 0.00977 | -0.0508 | -115.4555
-13 | -1.0245 | 0.00914 | -0.0613 | -112.0897
-12.5 | -0.9706 | 0.00891 | -0.0609 | -108.9338
-12 | -0.9447 | 0.00888 | -0.0545 | -106.3851
-11.5 | -0.9043 | 0.0086 | -0.0511 | -105.1512
-11 | -0.8617 | 0.00836 | -0.0482 | -103.0742
-10.5 | -0.8164 | 0.00817 | -0.0458 | -99.9266
-10 | -0.7701 | 0.00801 | -0.0436 | -96.1423
-9.5 | -0.7229 | 0.00786 | -0.0415 | -91.972
-9 | -0.6755 | 0.00765 | -0.0395 | -88.3007
-8.5 | -0.627 | 0.00752 | -0.0377 | -83.3777
-8 | -0.5766 | 0.0074 | -0.0362 | -77.9189
-7.5 | -0.5271 | 0.00728 | -0.0346 | -72.4038
-7 | -0.4764 | 0.00715 | -0.0332 | -66.6294
-6.5 | -0.4249 | 0.00708 | -0.0319 | -60.0141
-6 | -0.3736 | 0.00697 | -0.0306 | -53.6011
-5.5 | -0.3215 | 0.00692 | -0.0295 | -46.4595
-5 | -0.2693 | 0.00684 | -0.0283 | -39.3713
-4.5 | -0.2161 | 0.00679 | -0.0274 | -31.8262
-4 | -0.1631 | 0.00672 | -0.0265 | -24.2708
-3.5 | -0.1093 | 0.00666 | -0.0256 | -16.4114
-3 | -0.0549 | 0.0066 | -0.025 | -8.3182
-2.5 | -0.0011 | 0.00656 | -0.0242 | -0.16768
-2 | 0.0535 | 0.0065 | -0.0235 | 8.2308
-1.5 | 0.1076 | 0.00647 | -0.0228 | 16.6306
-1 | 0.1626 | 0.00642 | -0.0223 | 25.3271
-0.5 | 0.2167 | 0.00641 | -0.0216 | 33.8066
0 | 0.2711 | 0.00637 | -0.021 | 42.5589
0.5 | 0.3249 | 0.00632 | -0.0203 | 51.4082
1 | 0.3771 | 0.00625 | -0.0192 | 60.336
1.5 | 0.418 | 0.0056 | -0.016 | 74.6429
2 | 0.4679 | 0.00551 | -0.0146 | 84.9183
2.5 | 0.5192 | 0.00544 | -0.0134 | 95.4412
3 | 0.5701 | 0.00539 | -0.0122 | 105.7699
3.5 | 0.6186 | 0.00536 | -0.0104 | 115.4104
4 | 0.6685 | 0.0053 | -0.009 | 126.1321
4.5 | 0.7176 | 0.00537 | -0.0074 | 133.6313
5 | 0.7692 | 0.00544 | -0.0064 | 141.3971
5.5 | 0.8184 | 0.00554 | -0.0049 | 147.7256
6 | 0.8678 | 0.00566 | -0.0034 | 153.3216
6.5 | 0.9144 | 0.00578 | -0.0014 | 158.2007
7 | 0.9612 | 0.00592 | 0.0006 | 162.3649
7.5 | 1.0061 | 0.00607 | 0.0029 | 165.7496
8 | 1.0641 | 0.0063 | 0.0022 | 168.9048
8.5 | 1.1419 | 0.00669 | -0.0031 | 170.6876
9 | 1.2133 | 0.0071 | -0.0069 | 170.8873
9.5 | 1.2744 | 0.0075 | -0.0086 | 169.92
10 | 1.3346 | 0.00797 | -0.0101 | 167.4529
10.5 | 1.3846 | 0.00848 | -0.0094 | 163.2783
11 | 1.4292 | 0.00894 | -0.0077 | 159.8658
11.5 | 1.4807 | 0.00959 | -0.0077 | 154.4004
12 | 1.5323 | 0.01021 | -0.0079 | 150.0784
12.5 | 1.582 | 0.01088 | -0.0078 | 145.4044
13 | 1.6297 | 0.01161 | -0.0075 | 140.3704
13.5 | 1.6565 | 0.01239 | -0.0031 | 133.6965
14 | 1.6776 | 0.01323 | 0.0022 | 126.8027
14.5 | 1.6985 | 0.01418 | 0.0071 | 119.7814
15 | 1.7189 | 0.01538 | 0.0114 | 111.762
15.5 | 1.741 | 0.01674 | 0.015 | 104.0024
16 | 1.7599 | 0.0184 | 0.0183 | 95.6467
16.5 | 1.7747 | 0.02051 | 0.0214 | 86.5285
17 | 1.7936 | 0.02259 | 0.0236 | 79.398
17.5 | 1.8034 | 0.02549 | 0.0258 | 70.7493
18 | 1.8068 | 0.02923 | 0.0275 | 61.8132
18.5 | 1.8136 | 0.033 | 0.0284 | 54.9576
19 | 1.8107 | 0.03796 | 0.0287 | 47.7002
19.5 | 1.7989 | 0.04417 | 0.0284 | 40.7267
20 | 1.7867 | 0.05075 | 0.0274 | 35.2059

## 115. Re 12M Mach 0.10 (1)
BIGFOIL.COM POLAR EXPORT
NACA34016
NACA34016 |  |  |  | Cl Max: | 1.796 | at alpha= | 17 | deg
JavaFoil+Calcfoil stall+Eppler ext transition |  |  |  | L/D Max: | 141.836 | at alpha= | 7.5 | deg
Re: | 12000000 |  |  | Cd Min: | 0.0081 | at alpha= | 0.5 | deg
Mach: | 0.1 |  |  | Cl=0 at alpha= | -2.3889 | deg
|  |  |  | @ Cl=0.1, Cd= | 0.0095189
|  |  |  | @ Cl=0.4, Cd= | 0.0081794
|  |  |  | @ Cl=0.6, Cd= | 0.0083098
alpha (deg) | Cl | Cd | Cm | Cl/Cd
-19.5 | -0.94 | 0.13394 | -0.008 | -7.015
-19 | -0.95 | 0.12656 | -0.008 | -7.506
-18.5 | -0.959 | 0.11929 | -0.008 | -8.038
-18 | -0.966 | 0.11184 | -0.008 | -8.641
-17.5 | -0.972 | 0.10478 | -0.009 | -9.276
-17 | -0.977 | 0.09717 | -0.009 | -10.051
-16.5 | -0.981 | 0.08735 | -0.01 | -11.235
-16 | -1.013 | 0.06059 | -0.011 | -16.722
-15.5 | -1.049 | 0.0374 | -0.012 | -28.048
-15 | -1.074 | 0.02428 | -0.013 | -44.217
-14.5 | -1.087 | 0.01758 | -0.014 | -61.82
-14 | -1.085 | 0.01471 | -0.014 | -73.719
-13.5 | -1.072 | 0.01332 | -0.015 | -80.506
-13 | -1.053 | 0.01239 | -0.015 | -85.001
-12.5 | -1.029 | 0.01178 | -0.015 | -87.368
-12 | -1 | 0.01125 | -0.015 | -88.86
-11.5 | -0.968 | 0.01085 | -0.016 | -89.198
-11 | -0.932 | 0.01052 | -0.016 | -88.517
-10.5 | -0.893 | 0.00907 | -0.016 | -98.427
-10 | -0.85 | 0.00928 | -0.017 | -91.608
-9.5 | -0.805 | 0.00958 | -0.017 | -84.081
-9 | -0.758 | 0.00933 | -0.017 | -81.218
-8.5 | -0.708 | 0.00976 | -0.017 | -72.568
-8 | -0.657 | 0.00955 | -0.018 | -68.787
-7.5 | -0.604 | 0.00941 | -0.018 | -64.208
-7 | -0.549 | 0.00995 | -0.018 | -55.201
-6.5 | -0.493 | 0.00981 | -0.019 | -50.293
-6 | -0.436 | 0.00965 | -0.019 | -45.181
-5.5 | -0.378 | 0.00941 | -0.019 | -40.119
-5 | -0.318 | 0.00929 | -0.019 | -34.283
-4.5 | -0.259 | 0.00984 | -0.02 | -26.283
-4 | -0.198 | 0.00964 | -0.02 | -20.531
-3.5 | -0.137 | 0.00958 | -0.02 | -14.284
-3 | -0.075 | 0.00953 | -0.021 | -7.903
-2.5 | -0.014 | 0.00941 | -0.021 | -1.436
-2 | 0.049 | 0.01007 | -0.021 | 4.822
-1.5 | 0.111 | 0.0094 | -0.022 | 11.794
-1 | 0.173 | 0.00928 | -0.022 | 18.634
-0.5 | 0.235 | 0.00925 | -0.022 | 25.411
0 | 0.297 | 0.00923 | -0.023 | 32.183
0.5 | 0.359 | 0.0081 | -0.023 | 44.296
1 | 0.421 | 0.00822 | -0.023 | 51.147
1.5 | 0.482 | 0.00833 | -0.024 | 57.848
2 | 0.544 | 0.00842 | -0.024 | 64.517
2.5 | 0.605 | 0.0083 | -0.024 | 72.831
3 | 0.666 | 0.00843 | -0.025 | 79.008
3.5 | 0.727 | 0.00857 | -0.025 | 84.802
4 | 0.787 | 0.0087 | -0.025 | 90.423
4.5 | 0.847 | 0.00832 | -0.026 | 101.841
5 | 0.907 | 0.00849 | -0.026 | 106.863
5.5 | 0.967 | 0.0082 | -0.026 | 117.811
6 | 1.026 | 0.0084 | -0.027 | 122.038
6.5 | 1.084 | 0.00844 | -0.027 | 128.43
7 | 1.142 | 0.00866 | -0.027 | 131.906
7.5 | 1.199 | 0.00846 | -0.028 | 141.836
8 | 1.256 | 0.01003 | -0.028 | 125.19
8.5 | 1.311 | 0.01032 | -0.028 | 127.018
9 | 1.365 | 0.01069 | -0.029 | 127.706
9.5 | 1.417 | 0.01114 | -0.029 | 127.193
10 | 1.467 | 0.01167 | -0.029 | 125.661
10.5 | 1.514 | 0.01232 | -0.029 | 122.942
11 | 1.558 | 0.01314 | -0.03 | 118.586
11.5 | 1.599 | 0.01412 | -0.03 | 113.237
12 | 1.636 | 0.01532 | -0.03 | 106.801
12.5 | 1.668 | 0.01678 | -0.03 | 99.417
13 | 1.697 | 0.01851 | -0.03 | 91.711
13.5 | 1.722 | 0.02053 | -0.03 | 83.866
14 | 1.743 | 0.02283 | -0.03 | 76.333
14.5 | 1.76 | 0.02551 | -0.031 | 69.008
15 | 1.775 | 0.02851 | -0.031 | 62.267
15.5 | 1.785 | 0.03185 | -0.031 | 56.031
16 | 1.792 | 0.03551 | -0.031 | 50.446
16.5 | 1.795 | 0.03947 | -0.031 | 45.485
17 | 1.796 | 0.04381 | -0.031 | 40.993
17.5 | 1.794 | 0.04831 | -0.031 | 37.138
18 | 1.789 | 0.05323 | -0.031 | 33.608
18.5 | 1.779 | 0.05841 | -0.031 | 30.453
19 | 1.766 | 0.06382 | -0.031 | 27.669
19.5 | 1.75 | 0.06955 | -0.031 | 25.163
20 | 1.732 | 0.07541 | -0.031 | 22.962

## 116. Re 12M Mach 0.10 (2)
BIGFOIL.COM POLAR EXPORT
NACA34016
NACA34016 |  |  |  | Cl Max: | 1.8056 | at alpha= | 18.5 | deg
XFOIL ncrit=9 |  |  |  | L/D Max: | 170.895 | at alpha= | 9 | deg
Re: | 12000000 |  |  | Cd Min: | 0.05594 | at alpha= | 20 | deg
Mach: | 0.1 |  |  | Cl=0 at alpha= | -2.4909 | deg
|  |  |  | @ Cl=0.1, Cd= | 0.0064846
|  |  |  | @ Cl=0.4, Cd= | 0.0057747
|  |  |  | @ Cl=0.6, Cd= | 0.005388
alpha (deg) | Cl | Cd | Cm | Cl/Cd
-20 | -1.686 | 0.02097 | -0.075 | -80.4006
-19.5 | -1.6608 | 0.01954 | -0.0719 | -84.9949
-19 | -1.636 | 0.01828 | -0.0683 | -89.4967
-18.5 | -1.6124 | 0.01716 | -0.064 | -93.9627
-18 | -1.5893 | 0.01608 | -0.0592 | -98.8371
-17.5 | -1.5664 | 0.01521 | -0.054 | -102.9849
-17 | -1.5196 | 0.01433 | -0.053 | -106.0433
-16.5 | -1.4699 | 0.01353 | -0.0524 | -108.6401
-16 | -1.4168 | 0.01285 | -0.0522 | -110.2568
-15.5 | -1.3621 | 0.01224 | -0.0522 | -111.2827
-15 | -1.3166 | 0.01171 | -0.0502 | -112.4338
-14.5 | -1.269 | 0.01118 | -0.0485 | -113.5063
-14 | -1.2075 | 0.01055 | -0.0497 | -114.455
-13.5 | -1.1389 | 0.00995 | -0.0523 | -114.4623
-13 | -1.0355 | 0.00928 | -0.0624 | -111.5841
-12.5 | -0.9728 | 0.00899 | -0.0637 | -108.2091
-12 | -0.9495 | 0.00896 | -0.0564 | -105.971
-11.5 | -0.9085 | 0.0087 | -0.053 | -104.4253
-11 | -0.866 | 0.00845 | -0.0499 | -102.4852
-10.5 | -0.8209 | 0.00823 | -0.0473 | -99.7448
-10 | -0.7745 | 0.00806 | -0.0449 | -96.0918
-9.5 | -0.7269 | 0.00791 | -0.0427 | -91.8963
-9 | -0.6792 | 0.0077 | -0.0405 | -88.2078
-8.5 | -0.6307 | 0.00756 | -0.0386 | -83.4259
-8 | -0.5799 | 0.00743 | -0.037 | -78.0485
-7.5 | -0.53 | 0.00732 | -0.0353 | -72.4044
-7 | -0.4791 | 0.00718 | -0.0338 | -66.727
-6.5 | -0.4273 | 0.0071 | -0.0324 | -60.1831
-6 | -0.3757 | 0.00699 | -0.0311 | -53.7482
-5.5 | -0.3234 | 0.00693 | -0.0299 | -46.6667
-5 | -0.2707 | 0.00685 | -0.0287 | -39.5182
-4.5 | -0.2173 | 0.0068 | -0.0277 | -31.9559
-4 | -0.1639 | 0.00673 | -0.0267 | -24.3536
-3.5 | -0.1098 | 0.00668 | -0.0259 | -16.4371
-3 | -0.0552 | 0.00661 | -0.0251 | -8.351
-2.5 | -0.001 | 0.00657 | -0.0243 | -0.15221
-2 | 0.0538 | 0.00651 | -0.0237 | 8.2642
-1.5 | 0.1083 | 0.00648 | -0.0229 | 16.713
-1 | 0.1636 | 0.00643 | -0.0224 | 25.4432
-0.5 | 0.218 | 0.00642 | -0.0217 | 33.9564
0 | 0.2728 | 0.00638 | -0.021 | 42.7586
0.5 | 0.3268 | 0.00633 | -0.0203 | 51.6272
1.5 | 0.4204 | 0.00562 | -0.016 | 74.8043
2 | 0.4705 | 0.00552 | -0.0145 | 85.2355
2.5 | 0.5221 | 0.00545 | -0.0133 | 95.7982
3 | 0.5731 | 0.00541 | -0.012 | 105.9335
3.5 | 0.622 | 0.00537 | -0.0102 | 115.8287
4 | 0.6721 | 0.00532 | -0.0087 | 126.3346
4.5 | 0.7213 | 0.00539 | -0.0071 | 133.8219
5 | 0.7734 | 0.00545 | -0.006 | 141.9083
5.5 | 0.8226 | 0.00557 | -0.0044 | 147.684
6 | 0.8724 | 0.00568 | -0.0029 | 153.5915
6.5 | 0.9188 | 0.00581 | -0.0007 | 158.1411
7 | 0.9661 | 0.00594 | 0.0013 | 162.6431
7.5 | 1.0108 | 0.00611 | 0.0037 | 165.4337
8 | 1.0715 | 0.00633 | 0.0026 | 169.2733
8.5 | 1.151 | 0.00674 | -0.0028 | 170.7715
9 | 1.2219 | 0.00715 | -0.0064 | 170.8951
9.5 | 1.2836 | 0.00756 | -0.008 | 169.7884
10 | 1.3439 | 0.00805 | -0.0093 | 166.9441
10.5 | 1.3918 | 0.00857 | -0.0081 | 162.4037
11 | 1.4383 | 0.00904 | -0.0065 | 159.104
11.5 | 1.4904 | 0.0097 | -0.0066 | 153.6495
12 | 1.5423 | 0.01033 | -0.0066 | 149.303
12.5 | 1.5922 | 0.01104 | -0.0063 | 144.221
13 | 1.6397 | 0.01181 | -0.0058 | 138.84
13.5 | 1.6616 | 0.01261 | -0.0004 | 131.7684
14 | 1.6816 | 0.01355 | 0.0051 | 124.1033
14.5 | 1.7031 | 0.01457 | 0.0099 | 116.8909
15 | 1.7234 | 0.01589 | 0.0142 | 108.4581
15.5 | 1.7445 | 0.01738 | 0.0177 | 100.374
16 | 1.7631 | 0.01921 | 0.021 | 91.7803
16.5 | 1.7763 | 0.02155 | 0.024 | 82.4269
17 | 1.7926 | 0.02397 | 0.0262 | 74.7851
17.5 | 1.8014 | 0.02717 | 0.0282 | 66.3011
18 | 1.8011 | 0.03144 | 0.0296 | 57.2869
18.5 | 1.8056 | 0.03568 | 0.0302 | 50.6054
19 | 1.7965 | 0.04149 | 0.0302 | 43.2996
19.5 | 1.7808 | 0.04836 | 0.0294 | 36.8238
20 | 1.7617 | 0.05594 | 0.0279 | 31.4927

## 117. Re 12M Mach 0.25 (1)
BIGFOIL.COM POLAR EXPORT
NACA34016
NACA34016 |  |  |  | Cl Max: | 1.734 | at alpha= | 15 | deg
JavaFoil+Calcfoil stall+Eppler ext transition |  |  |  | L/D Max: | 138.145 | at alpha= | 6.5 | deg
Re: | 12000000 |  |  | Cd Min: | 0.00794 | at alpha= | 1.5 | deg
Mach: | 0.25 |  |  | Cl=0 at alpha= | -2.3906 | deg
|  |  |  | @ Cl=0.1, Cd= | 0.0089775
|  |  |  | @ Cl=0.4, Cd= | 0.0089024
|  |  |  | @ Cl=0.6, Cd= | 0.0081233
alpha (deg) | Cl | Cd | Cm | Cl/Cd
-17.5 | -0.756 | 0.12444 | -0.008 | -6.078
-17 | -0.784 | 0.11628 | -0.008 | -6.74
-16.5 | -0.806 | 0.1087 | -0.008 | -7.413
-16 | -0.824 | 0.10152 | -0.009 | -8.113
-15.5 | -0.838 | 0.09471 | -0.009 | -8.846
-15 | -0.848 | 0.08797 | -0.009 | -9.645
-14.5 | -0.857 | 0.08001 | -0.01 | -10.71
-14 | -0.865 | 0.0704 | -0.011 | -12.288
-13.5 | -0.94 | 0.02957 | -0.014 | -31.804
-13 | -0.98 | 0.01654 | -0.015 | -59.232
-12.5 | -0.982 | 0.01373 | -0.015 | -71.545
-12 | -0.97 | 0.01243 | -0.016 | -78.035
-11.5 | -0.949 | 0.01175 | -0.016 | -80.773
-11 | -0.921 | 0.0112 | -0.016 | -82.258
-10.5 | -0.889 | 0.01078 | -0.017 | -82.472
-10 | -0.852 | 0.0104 | -0.017 | -81.875
-9.5 | -0.81 | 0.00948 | -0.017 | -85.495
-9 | -0.765 | 0.00919 | -0.018 | -83.32
-8.5 | -0.718 | 0.00952 | -0.018 | -75.411
-8 | -0.668 | 0.00933 | -0.018 | -71.555
-7.5 | -0.615 | 0.00975 | -0.019 | -63.103
-7 | -0.561 | 0.0096 | -0.019 | -58.421
-6.5 | -0.504 | 0.00946 | -0.019 | -53.277
-6 | -0.446 | 0.00994 | -0.019 | -44.877
-5.5 | -0.387 | 0.00977 | -0.02 | -39.595
-5 | -0.326 | 0.00953 | -0.02 | -34.264
-4.5 | -0.265 | 0.0094 | -0.02 | -28.215
-4 | -0.203 | 0.00944 | -0.021 | -21.518
-3.5 | -0.14 | 0.00977 | -0.021 | -14.371
-3 | -0.077 | 0.00968 | -0.021 | -7.992
-2.5 | -0.014 | 0.00906 | -0.022 | -1.531
-2 | 0.05 | 0.00904 | -0.022 | 5.518
-1.5 | 0.114 | 0.00896 | -0.022 | 12.705
-1 | 0.178 | 0.00954 | -0.023 | 18.627
-0.5 | 0.241 | 0.0095 | -0.023 | 25.424
0 | 0.305 | 0.00947 | -0.023 | 32.2
0.5 | 0.369 | 0.00936 | -0.024 | 39.358
1 | 0.432 | 0.00843 | -0.024 | 51.203
1.5 | 0.495 | 0.00794 | -0.024 | 62.345
2 | 0.558 | 0.00801 | -0.025 | 69.627
2.5 | 0.621 | 0.00818 | -0.025 | 75.908
3 | 0.683 | 0.0087 | -0.025 | 78.578
3.5 | 0.746 | 0.00827 | -0.026 | 90.132
4 | 0.808 | 0.00839 | -0.026 | 96.211
4.5 | 0.869 | 0.00857 | -0.026 | 101.404
5 | 0.93 | 0.00828 | -0.027 | 112.323
5.5 | 0.991 | 0.0085 | -0.027 | 116.633
6 | 1.051 | 0.00824 | -0.027 | 127.599
6.5 | 1.111 | 0.00804 | -0.028 | 138.145
7 | 1.17 | 0.00951 | -0.028 | 123.036
7.5 | 1.228 | 0.00982 | -0.028 | 125.057
8 | 1.285 | 0.01052 | -0.029 | 122.057
8.5 | 1.34 | 0.01089 | -0.029 | 123.074
9 | 1.394 | 0.01132 | -0.029 | 123.116
9.5 | 1.446 | 0.01187 | -0.03 | 121.759
10 | 1.494 | 0.01258 | -0.03 | 118.756
10.5 | 1.539 | 0.01344 | -0.03 | 114.554
11 | 1.58 | 0.0145 | -0.03 | 108.981
11.5 | 1.616 | 0.01587 | -0.03 | 101.863
12 | 1.647 | 0.01756 | -0.031 | 93.805
12.5 | 1.673 | 0.01966 | -0.031 | 85.099
13 | 1.695 | 0.02213 | -0.031 | 76.58
13.5 | 1.711 | 0.025 | -0.031 | 68.445
14 | 1.723 | 0.02831 | -0.031 | 60.841
14.5 | 1.73 | 0.032 | -0.031 | 54.069
15 | 1.734 | 0.03608 | -0.031 | 48.068
15.5 | 1.731 | 0.04055 | -0.031 | 42.699
16 | 1.724 | 0.04538 | -0.031 | 37.994
16.5 | 1.712 | 0.05068 | -0.031 | 33.776
17 | 1.695 | 0.05628 | -0.031 | 30.119
17.5 | 1.674 | 0.06212 | -0.031 | 26.948
18 | 1.648 | 0.06853 | -0.031 | 24.048
18.5 | 1.614 | 0.07525 | -0.031 | 21.442
19 | 1.574 | 0.08232 | -0.031 | 19.123
19.5 | 1.53 | 0.08965 | -0.031 | 17.065
20 | 1.481 | 0.09742 | -0.031 | 15.203

## 118. Re 12M Mach 0.25 (2)
BIGFOIL.COM POLAR EXPORT
NACA34016
NACA34016 |  |  |  | Cl Max: | 1.7735 | at alpha= | 16.5 | deg
XFOIL ncrit=9 |  |  |  | L/D Max: | 171.298 | at alpha= | 8.5 | deg
Re: | 12000000 |  |  | Cd Min: | 0.08972 | at alpha= | 20 | deg
Mach: | 0.25 |  |  | Cl=0 at alpha= | -2.4982 | deg
|  |  |  | @ Cl=0.1, Cd= | 0.0065388
|  |  |  | @ Cl=0.4, Cd= | 0.006212
|  |  |  | @ Cl=0.6, Cd= | 0.005488
alpha (deg) | Cl | Cd | Cm | Cl/Cd
-20 | -1.6627 | 0.03263 | -0.1007 | -50.9562
-19.5 | -1.6555 | 0.02875 | -0.0988 | -57.5826
-19 | -1.6433 | 0.02555 | -0.0958 | -64.317
-18.5 | -1.6253 | 0.02307 | -0.0921 | -70.4508
-18 | -1.6065 | 0.021 | -0.0874 | -76.5
-17.5 | -1.5844 | 0.01931 | -0.0822 | -82.0508
-17 | -1.5605 | 0.0179 | -0.0766 | -87.1788
-16.5 | -1.5234 | 0.01663 | -0.0726 | -91.6055
-16 | -1.4731 | 0.01536 | -0.0707 | -95.9049
-15.5 | -1.4204 | 0.01422 | -0.069 | -99.8875
-15 | -1.3637 | 0.01327 | -0.0677 | -102.7656
-14.5 | -1.3185 | 0.01249 | -0.0641 | -105.5645
-14 | -1.2626 | 0.01178 | -0.0623 | -107.1817
-13.5 | -1.195 | 0.01112 | -0.0627 | -107.464
-13 | -1.1064 | 0.01033 | -0.0675 | -107.1055
-12.5 | -0.9884 | 0.00957 | -0.0784 | -103.2811
-12 | -0.9631 | 0.00941 | -0.0706 | -102.3486
-11.5 | -0.9267 | 0.00913 | -0.065 | -101.5005
-11 | -0.8889 | 0.00893 | -0.0597 | -99.5409
-10.5 | -0.8436 | 0.00865 | -0.056 | -97.526
-10 | -0.7976 | 0.00838 | -0.0524 | -95.179
-9.5 | -0.7495 | 0.00817 | -0.0493 | -91.7381
-8.5 | -0.6497 | 0.00781 | -0.0439 | -83.1882
-8 | -0.5983 | 0.0076 | -0.0415 | -78.7237
-7.5 | -0.5461 | 0.00748 | -0.0394 | -73.008
-7 | -0.4939 | 0.00735 | -0.0373 | -67.1973
-6.5 | -0.4406 | 0.00721 | -0.0355 | -61.1096
-6 | -0.3869 | 0.00714 | -0.0338 | -54.1877
-5.5 | -0.3332 | 0.00703 | -0.0322 | -47.3969
-5 | -0.2783 | 0.00695 | -0.0308 | -40.0432
-4.5 | -0.2237 | 0.00687 | -0.0294 | -32.5619
-4 | -0.1681 | 0.0068 | -0.0283 | -24.7206
-3.5 | -0.1126 | 0.00675 | -0.0272 | -16.6815
-3 | -0.0566 | 0.00667 | -0.0262 | -8.4858
-2.5 | -0.0002 | 0.00661 | -0.0253 | -0.030257
-2 | 0.056 | 0.00657 | -0.0244 | 8.5236
-1.5 | 0.1125 | 0.00653 | -0.0235 | 17.2282
-1 | 0.1693 | 0.00648 | -0.0228 | 26.1265
-0.5 | 0.2251 | 0.00648 | -0.0219 | 34.7377
0 | 0.2821 | 0.00643 | -0.0212 | 43.8725
0.5 | 0.3373 | 0.00641 | -0.0202 | 52.6209
1 | 0.3923 | 0.00633 | -0.0192 | 61.9747
1.5 | 0.4334 | 0.0057 | -0.0155 | 76.0351
2 | 0.4846 | 0.00559 | -0.0138 | 86.6905
2.5 | 0.5381 | 0.00551 | -0.0124 | 97.6588
3 | 0.5897 | 0.0055 | -0.0107 | 107.2182
3.5 | 0.641 | 0.00544 | -0.0089 | 117.8309
4 | 0.6919 | 0.00544 | -0.007 | 127.1875
4.5 | 0.7423 | 0.00548 | -0.005 | 135.4562
5 | 0.7959 | 0.00556 | -0.0037 | 143.1475
5.5 | 0.8453 | 0.0057 | -0.0015 | 148.2982
6 | 0.8966 | 0.0058 | 0.0004 | 154.5862
6.5 | 0.9426 | 0.00596 | 0.0033 | 158.1544
7 | 0.9898 | 0.00606 | 0.0061 | 163.3333
7.5 | 1.0356 | 0.00627 | 0.009 | 165.1675
8 | 1.1146 | 0.00658 | 0.0048 | 169.3921
8.5 | 1.2008 | 0.00701 | -0.0011 | 171.2981
9 | 1.2678 | 0.00745 | -0.0027 | 170.1745
9.5 | 1.3341 | 0.00795 | -0.0043 | 167.8113
10 | 1.3881 | 0.00847 | -0.0033 | 163.8843
10.5 | 1.4324 | 0.00902 | -0.0004 | 158.8027
11 | 1.4897 | 0.00962 | -0.0002 | 154.8545
11.5 | 1.545 | 0.01032 | 0.0002 | 149.7093
12 | 1.5978 | 0.0111 | 0.0009 | 143.9459
12.5 | 1.6463 | 0.01207 | 0.0021 | 136.396
13 | 1.669 | 0.01302 | 0.0081 | 128.1874
13.5 | 1.6891 | 0.0142 | 0.014 | 118.9507
14 | 1.7054 | 0.01569 | 0.0198 | 108.6934
14.5 | 1.7251 | 0.0174 | 0.0243 | 99.1437
15 | 1.7422 | 0.01955 | 0.0283 | 89.1151
15.5 | 1.7575 | 0.02211 | 0.0315 | 79.4889
16 | 1.7685 | 0.02526 | 0.0341 | 70.0119
16.5 | 1.7735 | 0.02925 | 0.0361 | 60.6325
17 | 1.7718 | 0.03417 | 0.0372 | 51.8525
17.5 | 1.7642 | 0.04002 | 0.0375 | 44.083
18 | 1.7402 | 0.04783 | 0.0367 | 36.383
18.5 | 1.7141 | 0.05619 | 0.0352 | 30.5054
19 | 1.675 | 0.06624 | 0.0326 | 25.2868
19.5 | 1.6239 | 0.07807 | 0.0288 | 20.8006
20 | 1.5776 | 0.08972 | 0.0246 | 17.5836

## 119. Re 12M Mach 0.50 (1)
BIGFOIL.COM POLAR EXPORT
NACA34016
NACA34016 |  |  |  | Cl Max: | 1.544 | at alpha= | 10.5 | deg
JavaFoil+Calcfoil stall+Eppler ext transition |  |  |  | L/D Max: | 114.88 | at alpha= | 4 | deg
Re: | 12000000 |  |  | Cd Min: | 0.00779 | at alpha= | 4 | deg
Mach: | 0.5 |  |  | Cl=0 at alpha= | -2.3944 | deg
|  |  |  | @ Cl=0.1, Cd= | 0.0090399
|  |  |  | @ Cl=0.4, Cd= | 0.0088006
|  |  |  | @ Cl=0.6, Cd= | 0.008027
alpha (deg) | Cl | Cd | Cm | Cl/Cd
-20 | -0.977 | 0.15484 | -0.009 | -6.313
-19.5 | -0.948 | 0.15743 | -0.008 | -6.023
-19 | -0.921 | 0.15217 | -0.009 | -6.051
-18.5 | -0.897 | 0.13314 | -0.009 | -6.737
-18 | -0.872 | 0.12252 | -0.009 | -7.12
-17.5 | -0.84 | 0.12843 | -0.009 | -6.539
-17 | -0.816 | 0.11607 | -0.009 | -7.026
-16.5 | -0.787 | 0.11157 | -0.009 | -7.05
-16 | -0.76 | 0.10453 | -0.01 | -7.273
-15.5 | -0.741 | 0.09042 | -0.011 | -8.191
-15 | -0.701 | 0.10171 | -0.009 | -6.896
-14.5 | -0.679 | 0.08927 | -0.01 | -7.606
-14 | -0.663 | 0.07336 | -0.012 | -9.038
-13.5 | -0.62 | 0.08655 | -0.01 | -7.167
-13 | -0.6 | 0.07312 | -0.011 | -8.211
-12.5 | -0.565 | 0.08074 | -0.01 | -6.993
-12 | -0.541 | 0.07041 | -0.011 | -7.688
-11.5 | -0.51 | 0.07325 | -0.01 | -6.955
-11 | -0.485 | 0.06439 | -0.011 | -7.538
-10.5 | -0.454 | 0.06647 | -0.011 | -6.834
-10 | -0.431 | 0.05716 | -0.012 | -7.535
-9.5 | -0.401 | 0.05692 | -0.012 | -7.042
-9 | -0.373 | 0.05484 | -0.012 | -6.794
-8.5 | -0.516 | 0.04697 | -0.013 | -10.992
-8 | -0.643 | 0.01121 | -0.02 | -57.379
-7.5 | -0.625 | 0.01055 | -0.021 | -59.192
-7 | -0.587 | 0.00955 | -0.021 | -61.413
-6.5 | -0.538 | 0.00923 | -0.021 | -58.286
-6 | -0.482 | 0.00941 | -0.022 | -51.241
-5.5 | -0.422 | 0.00918 | -0.022 | -45.977
-5 | -0.359 | 0.00948 | -0.022 | -37.811
-4.5 | -0.293 | 0.00929 | -0.023 | -31.485
-4 | -0.225 | 0.00912 | -0.023 | -24.678
-3.5 | -0.156 | 0.00951 | -0.023 | -16.406
-3 | -0.086 | 0.00944 | -0.024 | -9.118
-2.5 | -0.015 | 0.00931 | -0.024 | -1.659
-2 | 0.056 | 0.00873 | -0.025 | 6.373
-1.5 | 0.127 | 0.00923 | -0.025 | 13.76
-1 | 0.198 | 0.00916 | -0.025 | 21.651
-0.5 | 0.269 | 0.00918 | -0.026 | 29.335
0 | 0.34 | 0.00924 | -0.026 | 36.791
0.5 | 0.411 | 0.00872 | -0.026 | 47.084
1 | 0.481 | 0.0081 | -0.027 | 59.377
1.5 | 0.551 | 0.00823 | -0.027 | 67.01
2 | 0.621 | 0.00794 | -0.027 | 78.19
2.5 | 0.69 | 0.0081 | -0.028 | 85.233
3 | 0.759 | 0.00828 | -0.028 | 91.676
3.5 | 0.828 | 0.00798 | -0.029 | 103.734
4 | 0.895 | 0.00779 | -0.029 | 114.88
4.5 | 0.963 | 0.00902 | -0.029 | 106.749
5 | 1.029 | 0.00936 | -0.03 | 109.891
5.5 | 1.094 | 0.00995 | -0.03 | 109.946
6 | 1.157 | 0.01043 | -0.03 | 110.999
6.5 | 1.219 | 0.01091 | -0.031 | 111.708
7 | 1.279 | 0.0115 | -0.031 | 111.271
7.5 | 1.336 | 0.01226 | -0.031 | 108.956
8 | 1.39 | 0.01342 | -0.032 | 103.563
8.5 | 1.439 | 0.01455 | -0.032 | 98.88
9 | 1.481 | 0.01627 | -0.032 | 91.005
9.5 | 1.515 | 0.01841 | -0.032 | 82.281
10 | 1.536 | 0.02151 | -0.032 | 71.437
10.5 | 1.544 | 0.02594 | -0.032 | 59.536
11 | 1.535 | 0.03199 | -0.031 | 47.993
11.5 | 1.505 | 0.0398 | -0.031 | 37.805
12 | 1.441 | 0.04939 | -0.03 | 29.174
12.5 | 1.273 | 0.06248 | -0.03 | 20.371
13 | 0.923 | 0.07762 | -0.029 | 11.891
13.5 | 0.954 | 0.07632 | -0.029 | 12.504
14 | 0.983 | 0.07805 | -0.03 | 12.593
14.5 | 0.994 | 0.10055 | -0.029 | 9.89
15 | 1.012 | 0.11851 | -0.028 | 8.541
15.5 | 1.029 | 0.14273 | -0.027 | 7.208

## 120. Re 12M Mach 0.50 (2)
BIGFOIL.COM POLAR EXPORT
NACA34016
NACA34016 |  |  |  | Cl Max: | 1.7948 | at alpha= | 13 | deg
XFOIL ncrit=9 |  |  |  | L/D Max: | 165.081 | at alpha= | 8 | deg
Re: | 12000000 |  |  | Cd Min: | 0.13077 | at alpha= | 18 | deg
Mach: | 0.5 |  |  | Cl=0 at alpha= | -2.5222 | deg
|  |  |  | @ Cl=0.1, Cd= | 0.0068044
|  |  |  | @ Cl=0.4, Cd= | 0.0065995
|  |  |  | @ Cl=0.6, Cd= | 0.005902
alpha (deg) | Cl | Cd | Cm | Cl/Cd
-15 | -0.5848 | 0.11555 | -0.0519 | -5.061
-14.5 | -0.6016 | 0.10279 | -0.0621 | -5.8527
-14 | -0.6317 | 0.09229 | -0.0667 | -6.8447
-13.5 | -0.6527 | 0.0811 | -0.0746 | -8.0481
-13 | -0.6566 | 0.0673 | -0.0899 | -9.7563
-12.5 | -0.6671 | 0.05402 | -0.1038 | -12.3491
-11.5 | -0.6903 | 0.0294 | -0.1358 | -23.4796
-11 | -0.7295 | 0.02258 | -0.1322 | -32.3074
-10.5 | -0.7717 | 0.01753 | -0.1213 | -44.0217
-10 | -0.7981 | 0.01343 | -0.1082 | -59.4267
-9.5 | -0.7862 | 0.01098 | -0.0967 | -71.6029
-9 | -0.7531 | 0.00972 | -0.0866 | -77.4794
-8.5 | -0.7118 | 0.00909 | -0.0775 | -78.3058
-8 | -0.6668 | 0.00873 | -0.0692 | -76.3803
-7.5 | -0.6107 | 0.00841 | -0.0632 | -72.6159
-7 | -0.5541 | 0.00813 | -0.0576 | -68.155
-6.5 | -0.4948 | 0.0079 | -0.0529 | -62.6329
-6 | -0.4342 | 0.00774 | -0.0488 | -56.0982
-5.5 | -0.3739 | 0.00755 | -0.0449 | -49.5232
-5 | -0.3118 | 0.00742 | -0.0416 | -42.0216
-4.5 | -0.25 | 0.00728 | -0.0386 | -34.3407
-4 | -0.1869 | 0.00717 | -0.036 | -26.0669
-3.5 | -0.124 | 0.00707 | -0.0336 | -17.5389
-3 | -0.0602 | 0.00696 | -0.0315 | -8.6494
-2.5 | 0.0028 | 0.0069 | -0.0294 | 0.4058
-2 | 0.0671 | 0.00682 | -0.0277 | 9.8387
-1.5 | 0.1302 | 0.00679 | -0.0259 | 19.1753
-1 | 0.1943 | 0.00675 | -0.0244 | 28.7852
-0.5 | 0.2572 | 0.00673 | -0.0226 | 38.2169
0 | 0.3207 | 0.00673 | -0.0211 | 47.6523
0.5 | 0.3841 | 0.00669 | -0.0194 | 57.4141
1.5 | 0.4913 | 0.00608 | -0.0126 | 80.8059
2 | 0.5461 | 0.00593 | -0.0093 | 92.0911
2.5 | 0.6038 | 0.0059 | -0.0065 | 102.339
3 | 0.6614 | 0.00585 | -0.0035 | 113.0598
3.5 | 0.716 | 0.0059 | 0.0001 | 121.3559
4 | 0.7725 | 0.0059 | 0.0035 | 130.9322
4.5 | 0.8192 | 0.00595 | 0.009 | 137.6807
5 | 0.8696 | 0.00607 | 0.0138 | 143.2619
5.5 | 0.92 | 0.00622 | 0.0188 | 147.91
6 | 0.9653 | 0.00642 | 0.0248 | 150.3583
6.5 | 1.0097 | 0.00655 | 0.0311 | 154.1527
7 | 1.1099 | 0.00698 | 0.0265 | 159.0115
7.5 | 1.2272 | 0.00753 | 0.019 | 162.9748
8 | 1.319 | 0.00799 | 0.017 | 165.0814
9 | 1.4622 | 0.00932 | 0.0206 | 156.8884
9.5 | 1.5248 | 0.01004 | 0.0243 | 151.8725
10 | 1.5958 | 0.01097 | 0.0264 | 145.4695
10.5 | 1.6614 | 0.01218 | 0.0291 | 136.4039
11 | 1.7231 | 0.01366 | 0.032 | 126.142
11.5 | 1.7528 | 0.01552 | 0.0389 | 112.9381
12 | 1.7768 | 0.01782 | 0.0457 | 99.7082
12.5 | 1.7899 | 0.02103 | 0.0517 | 85.1117
13 | 1.7948 | 0.02523 | 0.0565 | 71.1375
13.5 | 1.7882 | 0.03076 | 0.0595 | 58.1339
14 | 1.7619 | 0.03813 | 0.0607 | 46.2077
14.5 | 1.7113 | 0.04768 | 0.0599 | 35.8914
15 | 1.6386 | 0.05929 | 0.0569 | 27.637
15.5 | 1.5543 | 0.07236 | 0.0521 | 21.4801
16 | 1.4819 | 0.08513 | 0.0466 | 17.4075
16.5 | 1.4236 | 0.09734 | 0.0409 | 14.625
17 | 1.3737 | 0.10935 | 0.0349 | 12.5624
17.5 | 1.3425 | 0.11997 | 0.0295 | 11.1903
18 | 1.3128 | 0.13077 | 0.0236 | 10.039

## 121. Re 14M Mach 0.00 (1)
BIGFOIL.COM POLAR EXPORT
NACA34016
NACA34016 |  |  |  | Cl Max: | 1.813 | at alpha= | 17 | deg
JavaFoil+Calcfoil stall+Eppler ext transition |  |  |  | L/D Max: | 137.213 | at alpha= | 7.5 | deg
Re: | 14000000 |  |  | Cd Min: | 0.00811 | at alpha= | 1 | deg
Mach: | 0 |  |  | Cl=0 at alpha= | -2.3934 | deg
|  |  |  | @ Cl=0.1, Cd= | 0.0097881
|  |  |  | @ Cl=0.4, Cd= | 0.0083785
|  |  |  | @ Cl=0.6, Cd= | 0.008747
alpha (deg) | Cl | Cd | Cm | Cl/Cd
-20 | -0.97 | 0.13558 | -0.008 | -7.154
-19.5 | -0.978 | 0.12866 | -0.008 | -7.605
-19 | -0.986 | 0.12161 | -0.008 | -8.107
-18.5 | -0.992 | 0.11439 | -0.008 | -8.672
-18 | -0.997 | 0.10663 | -0.009 | -9.354
-17.5 | -1.003 | 0.09735 | -0.009 | -10.306
-17 | -1.014 | 0.08387 | -0.01 | -12.091
-16.5 | -1.051 | 0.05538 | -0.011 | -18.97
-16 | -1.08 | 0.036 | -0.012 | -30.011
-15.5 | -1.101 | 0.02447 | -0.013 | -45.002
-15 | -1.111 | 0.01832 | -0.013 | -60.639
-14.5 | -1.111 | 0.01516 | -0.014 | -73.29
-14 | -1.1 | 0.01364 | -0.014 | -80.638
-13.5 | -1.083 | 0.0126 | -0.015 | -85.994
-13 | -1.061 | 0.01191 | -0.015 | -89.048
-12.5 | -1.034 | 0.01138 | -0.015 | -90.867
-12 | -1.003 | 0.0109 | -0.015 | -92.081
-11.5 | -0.969 | 0.01052 | -0.016 | -92.103
-11 | -0.932 | 0.00907 | -0.016 | -102.8
-10.5 | -0.892 | 0.00933 | -0.016 | -95.652
-10 | -0.849 | 0.00905 | -0.017 | -93.803
-9.5 | -0.804 | 0.00937 | -0.017 | -85.801
-9 | -0.756 | 0.00914 | -0.017 | -82.746
-8.5 | -0.706 | 0.00951 | -0.017 | -74.314
-8 | -0.655 | 0.00941 | -0.018 | -69.589
-7.5 | -0.602 | 0.00986 | -0.018 | -61.066
-7 | -0.547 | 0.00968 | -0.018 | -56.542
-6.5 | -0.491 | 0.00954 | -0.019 | -51.521
-6 | -0.434 | 0.0094 | -0.019 | -46.209
-5.5 | -0.376 | 0.00917 | -0.019 | -41.002
-5 | -0.317 | 0.0097 | -0.019 | -32.692
-4.5 | -0.257 | 0.00951 | -0.02 | -27.051
-4 | -0.197 | 0.00938 | -0.02 | -21.004
-3.5 | -0.136 | 0.00935 | -0.02 | -14.561
-3 | -0.075 | 0.0093 | -0.021 | -8.059
-2.5 | -0.013 | 0.0099 | -0.021 | -1.358
-2 | 0.048 | 0.00983 | -0.021 | 4.918
-1.5 | 0.11 | 0.00978 | -0.022 | 11.272
-1 | 0.172 | 0.00969 | -0.022 | 17.757
-0.5 | 0.234 | 0.00907 | -0.022 | 25.786
0 | 0.296 | 0.00906 | -0.023 | 32.634
0.5 | 0.357 | 0.00902 | -0.023 | 39.592
1 | 0.418 | 0.00811 | -0.023 | 51.611
1.5 | 0.48 | 0.0086 | -0.024 | 55.77
2 | 0.541 | 0.00866 | -0.024 | 62.433
2.5 | 0.602 | 0.00875 | -0.024 | 68.791
3 | 0.663 | 0.00832 | -0.025 | 79.681
3.5 | 0.723 | 0.00844 | -0.025 | 85.654
4 | 0.783 | 0.00855 | -0.025 | 91.576
4.5 | 0.843 | 0.00818 | -0.025 | 103.092
5 | 0.903 | 0.00839 | -0.026 | 107.677
5.5 | 0.962 | 0.00858 | -0.026 | 112.131
6 | 1.021 | 0.00829 | -0.026 | 123.165
6.5 | 1.079 | 0.00882 | -0.027 | 122.382
7 | 1.137 | 0.00855 | -0.027 | 132.963
7.5 | 1.194 | 0.0087 | -0.027 | 137.213
8 | 1.25 | 0.00993 | -0.028 | 125.91
8.5 | 1.306 | 0.01022 | -0.028 | 127.768
9 | 1.36 | 0.01057 | -0.028 | 128.652
9.5 | 1.412 | 0.011 | -0.029 | 128.399
10 | 1.462 | 0.0115 | -0.029 | 127.193
10.5 | 1.51 | 0.01211 | -0.029 | 124.722
11 | 1.554 | 0.01287 | -0.03 | 120.785
11.5 | 1.596 | 0.0138 | -0.03 | 115.655
12 | 1.634 | 0.01487 | -0.03 | 109.838
12.5 | 1.667 | 0.01619 | -0.03 | 102.993
13 | 1.698 | 0.0177 | -0.03 | 95.907
13.5 | 1.724 | 0.01946 | -0.03 | 88.601
14 | 1.747 | 0.02153 | -0.03 | 81.155
14.5 | 1.767 | 0.02388 | -0.031 | 73.978
15 | 1.783 | 0.02657 | -0.031 | 67.108
15.5 | 1.795 | 0.02959 | -0.031 | 60.668
16 | 1.804 | 0.03286 | -0.031 | 54.895
16.5 | 1.81 | 0.03652 | -0.031 | 49.556
17 | 1.813 | 0.0405 | -0.031 | 44.765
17.5 | 1.813 | 0.04478 | -0.031 | 40.494
18 | 1.811 | 0.04923 | -0.031 | 36.786
18.5 | 1.803 | 0.05421 | -0.031 | 33.269
19 | 1.793 | 0.05932 | -0.031 | 30.233
19.5 | 1.781 | 0.06459 | -0.031 | 27.574
20 | 1.766 | 0.07006 | -0.031 | 25.211

## 122. Re 14M Mach 0.00 (2)
BIGFOIL.COM POLAR EXPORT
NACA34016
NACA34016 |  |  |  | Cl Max: | 1.8281 | at alpha= | 18.5 | deg
XFOIL ncrit=9 |  |  |  | L/D Max: | 174.226 | at alpha= | 9 | deg
Re: | 14000000 |  |  | Cd Min: | 0.0483 | at alpha= | 20 | deg
Mach: | 0 |  |  | Cl=0 at alpha= | -2.488 | deg
|  |  |  | @ Cl=0.1, Cd= | 0.0063356
|  |  |  | @ Cl=0.4, Cd= | 0.0058869
|  |  |  | @ Cl=0.6, Cd= | 0.0053322
alpha (deg) | Cl | Cd | Cm | Cl/Cd
-20 | -1.6977 | 0.01888 | -0.0684 | -89.9206
-19.5 | -1.6719 | 0.01773 | -0.0651 | -94.2978
-19 | -1.647 | 0.01674 | -0.0611 | -98.3871
-18.5 | -1.6215 | 0.01585 | -0.057 | -102.3028
-18 | -1.5979 | 0.01498 | -0.0522 | -106.6689
-17.5 | -1.5551 | 0.01415 | -0.0508 | -109.9011
-17 | -1.507 | 0.01339 | -0.0503 | -112.5467
-16.5 | -1.4569 | 0.01267 | -0.05 | -114.9882
-16 | -1.404 | 0.01208 | -0.0501 | -116.2252
-15.5 | -1.3498 | 0.01154 | -0.0502 | -116.9671
-15 | -1.3142 | 0.01109 | -0.0463 | -118.5032
-14.5 | -1.254 | 0.01058 | -0.0475 | -118.5255
-14 | -1.1893 | 0.01 | -0.0497 | -118.93
-13.5 | -1.0949 | 0.00933 | -0.0582 | -117.3526
-13 | -1.0124 | 0.00888 | -0.0642 | -114.009
-12.5 | -0.9924 | 0.00883 | -0.0565 | -112.3896
-12 | -0.9553 | 0.00872 | -0.0524 | -109.5528
-11.5 | -0.9116 | 0.00848 | -0.0498 | -107.5
-11 | -0.8685 | 0.00825 | -0.0469 | -105.2727
-10.5 | -0.8232 | 0.00804 | -0.0445 | -102.3881
-10 | -0.7766 | 0.00787 | -0.0424 | -98.6785
-9.5 | -0.728 | 0.00771 | -0.0406 | -94.4228
-9 | -0.6799 | 0.00754 | -0.0387 | -90.1724
-8.5 | -0.6313 | 0.00739 | -0.0369 | -85.4263
-8 | -0.5806 | 0.00725 | -0.0355 | -80.0828
-7.5 | -0.5303 | 0.00717 | -0.034 | -73.9609
-7 | -0.4794 | 0.00702 | -0.0326 | -68.2906
-6.5 | -0.4279 | 0.00695 | -0.0314 | -61.5683
-6 | -0.376 | 0.00686 | -0.0302 | -54.8105
-5.5 | -0.3236 | 0.00678 | -0.0291 | -47.7286
-5 | -0.271 | 0.00672 | -0.028 | -40.3274
-4.5 | -0.2178 | 0.00665 | -0.0271 | -32.7519
-4 | -0.1639 | 0.00658 | -0.0263 | -24.9088
-3.5 | -0.11 | 0.00653 | -0.0255 | -16.8453
-3 | -0.056 | 0.00647 | -0.0248 | -8.6553
-2.5 | -0.0013 | 0.00641 | -0.0241 | -0.20281
-2 | 0.0529 | 0.00637 | -0.0234 | 8.3046
-1.5 | 0.1077 | 0.00633 | -0.0229 | 17.0142
-1 | 0.1624 | 0.0063 | -0.0223 | 25.7778
-0.5 | 0.2168 | 0.00627 | -0.0216 | 34.5774
0 | 0.2718 | 0.00624 | -0.0211 | 43.5577
0.5 | 0.3253 | 0.00623 | -0.0203 | 52.2151
1 | 0.379 | 0.00615 | -0.0196 | 61.626
1.5 | 0.4213 | 0.00562 | -0.0167 | 74.9644
2 | 0.4709 | 0.00547 | -0.0152 | 86.0878
2.5 | 0.5224 | 0.00538 | -0.014 | 97.1004
3 | 0.5728 | 0.00537 | -0.0127 | 106.6667
3.5 | 0.6232 | 0.0053 | -0.0114 | 117.5849
4 | 0.6724 | 0.0053 | -0.0098 | 126.8679
4.5 | 0.7216 | 0.00529 | -0.0082 | 136.4083
5 | 0.7734 | 0.00538 | -0.0072 | 143.7546
5.5 | 0.8228 | 0.00549 | -0.0058 | 149.8725
6 | 0.8732 | 0.00559 | -0.0045 | 156.2075
6.5 | 0.9204 | 0.00574 | -0.0027 | 160.3484
7 | 0.9677 | 0.00585 | -0.0008 | 165.4188
7.5 | 1.0115 | 0.00601 | 0.0017 | 168.3028
8 | 1.0568 | 0.00619 | 0.0039 | 170.727
8.5 | 1.1236 | 0.00647 | 0.0011 | 173.6631
9 | 1.2039 | 0.00691 | -0.0047 | 174.2258
9.5 | 1.2668 | 0.00732 | -0.0068 | 173.0601
10 | 1.3307 | 0.00779 | -0.0091 | 170.8216
10.5 | 1.3866 | 0.00829 | -0.0098 | 167.2618
11 | 1.4248 | 0.00878 | -0.0066 | 162.2779
11.5 | 1.4771 | 0.00936 | -0.0068 | 157.8098
12 | 1.5282 | 0.01 | -0.0068 | 152.82
12.5 | 1.5763 | 0.01074 | -0.0064 | 146.7691
13 | 1.6239 | 0.01145 | -0.0061 | 141.8253
13.5 | 1.6634 | 0.01222 | -0.0043 | 136.1211
14 | 1.6847 | 0.01301 | 0.001 | 129.4927
14.5 | 1.7056 | 0.01395 | 0.006 | 122.2652
15 | 1.7251 | 0.0151 | 0.0106 | 114.245
15.5 | 1.7471 | 0.01642 | 0.0143 | 106.4007
16 | 1.77 | 0.01784 | 0.0173 | 99.2152
16.5 | 1.7865 | 0.01978 | 0.0205 | 90.3185
17 | 1.8016 | 0.02203 | 0.0231 | 81.7794
17.5 | 1.8133 | 0.02474 | 0.0253 | 73.2943
18 | 1.8218 | 0.02799 | 0.027 | 65.0875
18.5 | 1.8281 | 0.03169 | 0.0281 | 57.687
19 | 1.8277 | 0.03633 | 0.0286 | 50.3083
19.5 | 1.8179 | 0.04221 | 0.0285 | 43.068
20 | 1.8091 | 0.0483 | 0.0278 | 37.4555

## 123. Re 14M Mach 0.10 (1)
BIGFOIL.COM POLAR EXPORT
NACA34016
NACA34016 |  |  |  | Cl Max: | 1.8 | at alpha= | 17 | deg
JavaFoil+Calcfoil stall+Eppler ext transition |  |  |  | L/D Max: | 136.722 | at alpha= | 7.5 | deg
Re: | 14000000 |  |  | Cd Min: | 0.0081 | at alpha= | 1 | deg
Mach: | 0.1 |  |  | Cl=0 at alpha= | -2.3889 | deg
|  |  |  | @ Cl=0.1, Cd= | 0.0097789
|  |  |  | @ Cl=0.4, Cd= | 0.0084184
|  |  |  | @ Cl=0.6, Cd= | 0.0082469
alpha (deg) | Cl | Cd | Cm | Cl/Cd
-19.5 | -0.94 | 0.1328 | -0.008 | -7.081
-19 | -0.951 | 0.12541 | -0.008 | -7.581
-18.5 | -0.959 | 0.1185 | -0.008 | -8.097
-18 | -0.967 | 0.11095 | -0.008 | -8.717
-17.5 | -0.973 | 0.10324 | -0.009 | -9.429
-17 | -0.98 | 0.09454 | -0.009 | -10.36
-16.5 | -0.987 | 0.08319 | -0.01 | -11.862
-16 | -1.03 | 0.05117 | -0.011 | -20.137
-15.5 | -1.06 | 0.03309 | -0.012 | -32.028
-15 | -1.084 | 0.02145 | -0.013 | -50.537
-14.5 | -1.091 | 0.01665 | -0.014 | -65.514
-14 | -1.087 | 0.01424 | -0.014 | -76.334
-13.5 | -1.074 | 0.013 | -0.015 | -82.579
-13 | -1.054 | 0.01213 | -0.015 | -86.905
-12.5 | -1.03 | 0.01155 | -0.015 | -89.121
-12 | -1.001 | 0.01105 | -0.015 | -90.593
-11.5 | -0.968 | 0.01065 | -0.016 | -90.918
-11 | -0.932 | 0.01033 | -0.016 | -90.187
-10.5 | -0.893 | 0.00944 | -0.016 | -94.62
-10 | -0.85 | 0.00912 | -0.017 | -93.247
-9.5 | -0.805 | 0.00944 | -0.017 | -85.307
-9 | -0.758 | 0.00923 | -0.017 | -82.14
-8.5 | -0.708 | 0.00963 | -0.017 | -73.568
-8 | -0.657 | 0.00945 | -0.018 | -69.551
-7.5 | -0.604 | 0.00932 | -0.018 | -64.82
-7 | -0.549 | 0.00974 | -0.018 | -56.396
-6.5 | -0.493 | 0.00959 | -0.019 | -51.472
-6 | -0.436 | 0.00943 | -0.019 | -46.245
-5.5 | -0.378 | 0.00921 | -0.019 | -41.011
-5 | -0.318 | 0.00976 | -0.019 | -32.636
-4.5 | -0.259 | 0.00962 | -0.02 | -26.865
-4 | -0.198 | 0.00944 | -0.02 | -20.982
-3.5 | -0.137 | 0.00939 | -0.02 | -14.579
-3 | -0.075 | 0.0093 | -0.021 | -8.104
-2.5 | -0.014 | 0.00927 | -0.021 | -1.457
-2 | 0.049 | 0.00982 | -0.021 | 4.947
-1.5 | 0.111 | 0.00977 | -0.022 | 11.34
-1 | 0.173 | 0.00975 | -0.022 | 17.751
-0.5 | 0.235 | 0.00908 | -0.022 | 25.899
0 | 0.297 | 0.00904 | -0.023 | 32.848
0.5 | 0.359 | 0.00904 | -0.023 | 39.678
1 | 0.421 | 0.0081 | -0.023 | 51.909
1.5 | 0.482 | 0.00821 | -0.024 | 58.701
2 | 0.544 | 0.00866 | -0.024 | 62.767
2.5 | 0.605 | 0.00821 | -0.024 | 73.635
3 | 0.666 | 0.00835 | -0.025 | 79.767
3.5 | 0.727 | 0.00848 | -0.025 | 85.708
4 | 0.787 | 0.00862 | -0.025 | 91.272
4.5 | 0.847 | 0.00823 | -0.026 | 102.947
5 | 0.907 | 0.00844 | -0.026 | 107.474
5.5 | 0.967 | 0.00861 | -0.026 | 112.234
6 | 1.026 | 0.00833 | -0.027 | 123.152
6.5 | 1.084 | 0.00887 | -0.027 | 122.272
7 | 1.142 | 0.00864 | -0.027 | 132.229
7.5 | 1.199 | 0.00877 | -0.028 | 136.722
8 | 1.256 | 0.01001 | -0.028 | 125.477
8.5 | 1.311 | 0.01031 | -0.028 | 127.138
9 | 1.365 | 0.01067 | -0.029 | 127.917
9.5 | 1.417 | 0.01112 | -0.029 | 127.506
10 | 1.467 | 0.01164 | -0.029 | 126.068
10.5 | 1.515 | 0.01228 | -0.029 | 123.385
11 | 1.559 | 0.01309 | -0.03 | 119.064
11.5 | 1.6 | 0.01405 | -0.03 | 113.834
12 | 1.637 | 0.01521 | -0.03 | 107.64
12.5 | 1.67 | 0.01659 | -0.03 | 100.63
13 | 1.699 | 0.01821 | -0.03 | 93.322
13.5 | 1.724 | 0.02009 | -0.03 | 85.837
14 | 1.746 | 0.0223 | -0.031 | 78.272
14.5 | 1.764 | 0.02481 | -0.031 | 71.087
15 | 1.778 | 0.02768 | -0.031 | 64.247
15.5 | 1.788 | 0.0309 | -0.031 | 57.885
16 | 1.796 | 0.03436 | -0.031 | 52.263
16.5 | 1.799 | 0.03823 | -0.031 | 47.07
17 | 1.8 | 0.04241 | -0.031 | 42.438
17.5 | 1.798 | 0.04682 | -0.031 | 38.4
18 | 1.793 | 0.05159 | -0.031 | 34.752
18.5 | 1.783 | 0.05669 | -0.031 | 31.445
19 | 1.769 | 0.06204 | -0.031 | 28.522
19.5 | 1.754 | 0.06756 | -0.031 | 25.956
20 | 1.735 | 0.07325 | -0.031 | 23.689

## 124. Re 14M Mach 0.10 (2)
BIGFOIL.COM POLAR EXPORT
NACA34016
NACA34016 |  |  |  | Cl Max: | 1.82 | at alpha= | 18.5 | deg
XFOIL ncrit=9 |  |  |  | L/D Max: | 174.339 | at alpha= | 9 | deg
Re: | 14000000 |  |  | Cd Min: | 0.05342 | at alpha= | 20 | deg
Mach: | 0.1 |  |  | Cl=0 at alpha= | -2.489 | deg
|  |  |  | @ Cl=0.1, Cd= | 0.0063392
|  |  |  | @ Cl=0.4, Cd= | 0.0059263
|  |  |  | @ Cl=0.6, Cd= | 0.0053468
alpha (deg) | Cl | Cd | Cm | Cl/Cd
-13 | -1.0154 | 0.00898 | -0.067 | -113.0735
-12.5 | -0.9945 | 0.0089 | -0.0593 | -111.7416
-12 | -0.9604 | 0.00879 | -0.0544 | -109.2605
-11.5 | -0.9162 | 0.00857 | -0.0516 | -106.9078
-11 | -0.873 | 0.00834 | -0.0486 | -104.6763
-10.5 | -0.8277 | 0.00811 | -0.046 | -102.0592
-10 | -0.7811 | 0.00792 | -0.0436 | -98.6237
-9.5 | -0.7324 | 0.00775 | -0.0417 | -94.5032
-9 | -0.6836 | 0.00759 | -0.0397 | -90.0659
-8.5 | -0.6349 | 0.00743 | -0.0378 | -85.4509
-8 | -0.584 | 0.00728 | -0.0363 | -80.2198
-7.5 | -0.5333 | 0.0072 | -0.0347 | -74.0694
-7 | -0.4822 | 0.00705 | -0.0332 | -68.3972
-6.5 | -0.4304 | 0.00697 | -0.0319 | -61.7504
-6 | -0.378 | 0.00688 | -0.0306 | -54.9419
-5.5 | -0.3255 | 0.0068 | -0.0295 | -47.8676
-5 | -0.2725 | 0.00674 | -0.0284 | -40.4303
-4.5 | -0.219 | 0.00667 | -0.0274 | -32.8336
-4 | -0.1647 | 0.00659 | -0.0266 | -24.9924
-3.5 | -0.1105 | 0.00654 | -0.0257 | -16.896
-3 | -0.0562 | 0.00648 | -0.0249 | -8.6728
-2.5 | -0.0012 | 0.00641 | -0.0243 | -0.18721
-2 | 0.0533 | 0.00639 | -0.0236 | 8.3412
-1.5 | 0.1085 | 0.00633 | -0.023 | 17.1406
-1 | 0.1634 | 0.00631 | -0.0223 | 25.8954
-0.5 | 0.2182 | 0.00628 | -0.0217 | 34.7452
0 | 0.2735 | 0.00625 | -0.0212 | 43.76
0.5 | 0.3272 | 0.00624 | -0.0204 | 52.4359
1 | 0.3813 | 0.00616 | -0.0196 | 61.8994
1.5 | 0.4237 | 0.00563 | -0.0166 | 75.2575
2 | 0.4736 | 0.00548 | -0.0151 | 86.4234
2.5 | 0.5253 | 0.00539 | -0.0139 | 97.4583
3 | 0.5759 | 0.00538 | -0.0125 | 107.0446
3.5 | 0.6267 | 0.00531 | -0.0112 | 118.0226
4 | 0.676 | 0.00532 | -0.0095 | 127.0677
4.5 | 0.7256 | 0.0053 | -0.0079 | 136.9057
5 | 0.7776 | 0.0054 | -0.0069 | 144
5.5 | 0.8273 | 0.00551 | -0.0054 | 150.1452
6 | 0.8778 | 0.00561 | -0.004 | 156.4706
6.5 | 0.9252 | 0.00576 | -0.0021 | 160.625
7 | 0.9725 | 0.00588 | -0.0001 | 165.3912
7.5 | 1.0164 | 0.00603 | 0.0026 | 168.5572
8 | 1.0623 | 0.00622 | 0.0047 | 170.7878
8.5 | 1.1322 | 0.00652 | 0.0015 | 173.6503
9 | 1.2134 | 0.00696 | -0.0044 | 174.3391
9.5 | 1.2764 | 0.00737 | -0.0063 | 173.1886
10 | 1.3405 | 0.00786 | -0.0085 | 170.5471
10.5 | 1.3957 | 0.00838 | -0.0088 | 166.5513
11 | 1.434 | 0.00886 | -0.0055 | 161.851
11.5 | 1.4868 | 0.00947 | -0.0056 | 157.0011
12 | 1.5379 | 0.01013 | -0.0054 | 151.8164
12.5 | 1.5863 | 0.01089 | -0.005 | 145.6657
13 | 1.6342 | 0.01163 | -0.0045 | 140.5159
13.5 | 1.6686 | 0.01243 | -0.0015 | 134.2397
14 | 1.6899 | 0.0133 | 0.0038 | 127.0602
14.5 | 1.71 | 0.01431 | 0.0089 | 119.4969
15 | 1.7307 | 0.01554 | 0.0133 | 111.3707
15.5 | 1.7508 | 0.01704 | 0.0171 | 102.7465
16 | 1.773 | 0.01862 | 0.0201 | 95.2202
16.5 | 1.7876 | 0.02082 | 0.0232 | 85.8598
17 | 1.8022 | 0.02328 | 0.0257 | 77.4141
17.5 | 1.8113 | 0.02638 | 0.0277 | 68.6619
18 | 1.8175 | 0.03002 | 0.0292 | 60.543
18.5 | 1.82 | 0.03433 | 0.03 | 53.0149
19 | 1.8154 | 0.03962 | 0.0302 | 45.8203
19.5 | 1.8015 | 0.04617 | 0.0297 | 39.0188
20 | 1.7842 | 0.05342 | 0.0284 | 33.3995

## 125. Re 14M Mach 0.25 (1)
BIGFOIL.COM POLAR EXPORT
NACA34016
NACA34016 |  |  |  | Cl Max: | 1.738 | at alpha= | 15 | deg
JavaFoil+Calcfoil stall+Eppler ext transition |  |  |  | L/D Max: | 137.532 | at alpha= | 7 | deg
Re: | 14000000 |  |  | Cd Min: | 0.0079 | at alpha= | 2 | deg
Mach: | 0.25 |  |  | Cl=0 at alpha= | -2.3906 | deg
|  |  |  | @ Cl=0.1, Cd= | 0.0093144
|  |  |  | @ Cl=0.4, Cd= | 0.0087978
|  |  |  | @ Cl=0.6, Cd= | 0.0082533
alpha (deg) | Cl | Cd | Cm | Cl/Cd
-17.5 | -0.757 | 0.12338 | -0.008 | -6.132
-17 | -0.784 | 0.11558 | -0.008 | -6.784
-16.5 | -0.806 | 0.10822 | -0.008 | -7.449
-16 | -0.824 | 0.10042 | -0.009 | -8.209
-15.5 | -0.839 | 0.0935 | -0.009 | -8.971
-15 | -0.85 | 0.08663 | -0.01 | -9.808
-14.5 | -0.859 | 0.07862 | -0.01 | -10.921
-14 | -0.897 | 0.05219 | -0.012 | -17.179
-13.5 | -0.957 | 0.02437 | -0.014 | -39.259
-13 | -0.984 | 0.01568 | -0.015 | -62.766
-12.5 | -0.985 | 0.01326 | -0.015 | -74.279
-12 | -0.971 | 0.01218 | -0.016 | -79.757
-11.5 | -0.95 | 0.01149 | -0.016 | -82.611
-11 | -0.922 | 0.01098 | -0.016 | -83.999
-10.5 | -0.889 | 0.01061 | -0.017 | -83.79
-10 | -0.852 | 0.00913 | -0.017 | -93.271
-9.5 | -0.81 | 0.00931 | -0.017 | -87.069
-9 | -0.766 | 0.00964 | -0.018 | -79.443
-8.5 | -0.718 | 0.00936 | -0.018 | -76.677
-8 | -0.668 | 0.00978 | -0.018 | -68.296
-7.5 | -0.615 | 0.00963 | -0.019 | -63.873
-7 | -0.561 | 0.00944 | -0.019 | -59.412
-6.5 | -0.504 | 0.00986 | -0.019 | -51.119
-6 | -0.446 | 0.00971 | -0.019 | -45.952
-5.5 | -0.387 | 0.0095 | -0.02 | -40.719
-5 | -0.326 | 0.00932 | -0.02 | -35.041
-4.5 | -0.265 | 0.00981 | -0.02 | -27.026
-4 | -0.203 | 0.0097 | -0.021 | -20.931
-3.5 | -0.14 | 0.00957 | -0.021 | -14.678
-3 | -0.077 | 0.00954 | -0.021 | -8.104
-2.5 | -0.014 | 0.00945 | -0.022 | -1.469
-2 | 0.05 | 0.00883 | -0.022 | 5.647
-1.5 | 0.114 | 0.00945 | -0.022 | 12.054
-1 | 0.178 | 0.00932 | -0.023 | 19.07
-0.5 | 0.241 | 0.00929 | -0.023 | 25.98
0 | 0.305 | 0.00927 | -0.023 | 32.9
0.5 | 0.369 | 0.00928 | -0.024 | 39.71
1 | 0.432 | 0.0083 | -0.024 | 52.02
1.5 | 0.495 | 0.00838 | -0.024 | 59.113
2 | 0.558 | 0.0079 | -0.025 | 70.617
2.5 | 0.621 | 0.00843 | -0.025 | 73.65
3 | 0.683 | 0.00861 | -0.025 | 79.408
3.5 | 0.746 | 0.00875 | -0.026 | 85.213
4 | 0.808 | 0.00834 | -0.026 | 96.864
4.5 | 0.869 | 0.0085 | -0.026 | 102.225
5 | 0.931 | 0.00823 | -0.027 | 113.044
5.5 | 0.991 | 0.00844 | -0.027 | 117.497
6 | 1.052 | 0.00819 | -0.027 | 128.33
6.5 | 1.111 | 0.00875 | -0.028 | 126.949
7 | 1.17 | 0.00851 | -0.028 | 137.532
7.5 | 1.228 | 0.00977 | -0.028 | 125.655
8 | 1.285 | 0.0105 | -0.029 | 122.325
8.5 | 1.34 | 0.01086 | -0.029 | 123.377
9 | 1.394 | 0.01132 | -0.029 | 123.221
9.5 | 1.446 | 0.01185 | -0.03 | 121.982
10 | 1.495 | 0.01255 | -0.03 | 119.108
10.5 | 1.54 | 0.0134 | -0.03 | 114.942
11 | 1.581 | 0.01444 | -0.03 | 109.483
11.5 | 1.617 | 0.01576 | -0.03 | 102.619
12 | 1.649 | 0.01739 | -0.031 | 94.827
12.5 | 1.675 | 0.01937 | -0.031 | 86.47
13 | 1.697 | 0.02168 | -0.031 | 78.262
13.5 | 1.714 | 0.02442 | -0.031 | 70.176
14 | 1.726 | 0.02752 | -0.031 | 62.728
14.5 | 1.734 | 0.03107 | -0.031 | 55.806
15 | 1.738 | 0.035 | -0.031 | 49.651
15.5 | 1.735 | 0.03932 | -0.031 | 44.128
16 | 1.728 | 0.04407 | -0.031 | 39.203
16.5 | 1.715 | 0.04924 | -0.031 | 34.841
17 | 1.699 | 0.05459 | -0.031 | 31.123
17.5 | 1.677 | 0.06046 | -0.031 | 27.742
18 | 1.651 | 0.06669 | -0.031 | 24.759
18.5 | 1.617 | 0.07323 | -0.031 | 22.08
19 | 1.577 | 0.08025 | -0.031 | 19.652
19.5 | 1.533 | 0.08733 | -0.031 | 17.551
20 | 1.483 | 0.09543 | -0.031 | 15.544

## 126. Re 14M Mach 0.25 (2)
BIGFOIL.COM POLAR EXPORT
NACA34016
NACA34016 |  |  |  | Cl Max: | 1.2646 | at alpha= | 9 | deg
XFOIL ncrit=9 |  |  |  | L/D Max: | 173.948 | at alpha= | 9 | deg
Re: | 14000000 |  |  | Cd Min: | 0.03045 | at alpha= | -20 | deg
Mach: | 0.25 |  |  | Cl=0 at alpha= | -2.4964 | deg
|  |  |  | @ Cl=0.1, Cd= | 0.0063935
|  |  |  | @ Cl=0.4, Cd= | 0.0061571
|  |  |  | @ Cl=0.6, Cd= | 0.0054425
alpha (deg) | Cl | Cd | Cm | Cl/Cd
-20 | -1.6924 | 0.03045 | -0.1009 | -55.5796
-19.5 | -1.683 | 0.02691 | -0.0985 | -62.5418
-19 | -1.6686 | 0.02403 | -0.0951 | -69.4382
-18.5 | -1.6493 | 0.02177 | -0.0909 | -75.7602
-18 | -1.6293 | 0.0199 | -0.0858 | -81.8744
-17.5 | -1.6059 | 0.01835 | -0.0804 | -87.515
-17 | -1.5762 | 0.01704 | -0.0754 | -92.5
-16.5 | -1.5261 | 0.01581 | -0.0734 | -96.5275
-16 | -1.4727 | 0.01477 | -0.0717 | -99.7089
-15.5 | -1.4185 | 0.01372 | -0.07 | -103.3892
-15 | -1.3623 | 0.01278 | -0.0686 | -106.5962
-14.5 | -1.3244 | 0.01203 | -0.0635 | -110.0914
-14 | -1.2572 | 0.0113 | -0.0638 | -111.2566
-13.5 | -1.1799 | 0.01063 | -0.0662 | -110.9972
-13 | -1.0279 | 0.00968 | -0.0836 | -106.188
-12.5 | -1.0086 | 0.00951 | -0.0747 | -106.0568
-12 | -0.9764 | 0.00923 | -0.0683 | -105.7855
-11.5 | -0.9409 | 0.00896 | -0.0625 | -105.0112
-11 | -0.8984 | 0.00874 | -0.0581 | -102.7918
-10.5 | -0.8511 | 0.00852 | -0.0547 | -99.8944
-10 | -0.8044 | 0.00826 | -0.0512 | -97.385
-9.5 | -0.7556 | 0.00802 | -0.0482 | -94.2145
-9 | -0.7051 | 0.00782 | -0.0456 | -90.1662
-8.5 | -0.654 | 0.00767 | -0.0431 | -85.2673
-8 | -0.6026 | 0.00746 | -0.0408 | -80.7775
-7.5 | -0.5504 | 0.00734 | -0.0386 | -74.9864
-7 | -0.4971 | 0.00723 | -0.0368 | -68.7552
-6.5 | -0.4438 | 0.00708 | -0.0349 | -62.6836
-6 | -0.3898 | 0.00701 | -0.0333 | -55.6063
-5.5 | -0.3356 | 0.00691 | -0.0318 | -48.5673
-5 | -0.2806 | 0.00683 | -0.0304 | -41.0835
-4.5 | -0.2255 | 0.00675 | -0.0291 | -33.4074
-4 | -0.1694 | 0.00668 | -0.0281 | -25.3593
-3.5 | -0.1134 | 0.00659 | -0.027 | -17.2079
-3 | -0.0575 | 0.00654 | -0.026 | -8.792
-2.5 | -0.0004 | 0.00647 | -0.0252 | -0.061824
-2 | 0.0557 | 0.00644 | -0.0243 | 8.6491
-1.5 | 0.1128 | 0.00638 | -0.0236 | 17.6803
-1 | 0.169 | 0.00637 | -0.0228 | 26.5306
-0.5 | 0.2259 | 0.00632 | -0.022 | 35.7437
0 | 0.2823 | 0.00631 | -0.0213 | 44.7385
0.5 | 0.3381 | 0.00628 | -0.0204 | 53.8376
1 | 0.394 | 0.00623 | -0.0195 | 63.2424
1.5 | 0.4368 | 0.00571 | -0.0162 | 76.4974
2 | 0.4885 | 0.00553 | -0.0145 | 88.3363
2.5 | 0.541 | 0.00548 | -0.013 | 98.7226
3 | 0.5935 | 0.00545 | -0.0115 | 108.8991
3.5 | 0.6454 | 0.00539 | -0.0098 | 119.7403
4 | 0.696 | 0.00541 | -0.0079 | 128.6506
4.5 | 0.7473 | 0.00539 | -0.006 | 138.6456
5 | 0.7998 | 0.00552 | -0.0045 | 144.8913
5.5 | 0.8517 | 0.0056 | -0.0028 | 152.0893
6 | 0.902 | 0.00576 | -0.0007 | 156.5972
6.5 | 0.951 | 0.00587 | 0.0016 | 162.0102
7 | 0.9978 | 0.00604 | 0.0044 | 165.1987
7.5 | 1.0408 | 0.00615 | 0.008 | 169.2358
8 | 1.0937 | 0.00641 | 0.0094 | 170.624
8.5 | 1.183 | 0.00683 | 0.0029 | 173.2064
9 | 1.2646 | 0.00727 | -0.0019 | 173.9477

## 127. Re 14M Mach 0.50 (1)
BIGFOIL.COM POLAR EXPORT
NACA34016
NACA34016 |  |  |  | Cl Max: | 1.545 | at alpha= | 10.5 | deg
JavaFoil+Calcfoil stall+Eppler ext transition |  |  |  | L/D Max: | 120.743 | at alpha= | 4.5 | deg
Re: | 14000000 |  |  | Cd Min: | 0.00795 | at alpha= | 3.5 | deg
Mach: | 0.5 |  |  | Cl=0 at alpha= | -2.3944 | deg
|  |  |  | @ Cl=0.1, Cd= | 0.0089184
|  |  |  | @ Cl=0.4, Cd= | 0.0086566
|  |  |  | @ Cl=0.6, Cd= | 0.008248
alpha (deg) | Cl | Cd | Cm | Cl/Cd
-20 | -0.977 | 0.16115 | -0.009 | -6.063
-19.5 | -0.948 | 0.16503 | -0.008 | -5.745
-19 | -0.921 | 0.15924 | -0.009 | -5.781
-18.5 | -0.896 | 0.13947 | -0.009 | -6.424
-18 | -0.871 | 0.12903 | -0.009 | -6.747
-17.5 | -0.839 | 0.1368 | -0.009 | -6.133
-17 | -0.814 | 0.12324 | -0.009 | -6.604
-16.5 | -0.785 | 0.12069 | -0.009 | -6.503
-16 | -0.758 | 0.11316 | -0.009 | -6.699
-15.5 | -0.734 | 0.10187 | -0.01 | -7.202
-15 | -0.702 | 0.10606 | -0.009 | -6.617
-14.5 | -0.68 | 0.08928 | -0.01 | -7.616
-14 | -0.663 | 0.07367 | -0.012 | -9.003
-13.5 | -0.621 | 0.08531 | -0.01 | -7.282
-13 | -0.604 | 0.0699 | -0.012 | -8.64
-12.5 | -0.565 | 0.0796 | -0.01 | -7.1
-12 | -0.543 | 0.06859 | -0.011 | -7.913
-11.5 | -0.51 | 0.0723 | -0.01 | -7.055
-11 | -0.486 | 0.06306 | -0.012 | -7.713
-10.5 | -0.455 | 0.06542 | -0.011 | -6.952
-10 | -0.432 | 0.05577 | -0.012 | -7.743
-9.5 | -0.401 | 0.0562 | -0.012 | -7.14
-9 | -0.373 | 0.05431 | -0.012 | -6.866
-8.5 | -0.517 | 0.04639 | -0.013 | -11.145
-8 | -0.644 | 0.01102 | -0.02 | -58.403
-7.5 | -0.625 | 0.01043 | -0.021 | -59.914
-7 | -0.587 | 0.00937 | -0.021 | -62.652
-6.5 | -0.538 | 0.00952 | -0.021 | -56.547
-6 | -0.482 | 0.00923 | -0.022 | -52.261
-5.5 | -0.422 | 0.00952 | -0.022 | -44.345
-5 | -0.359 | 0.0093 | -0.022 | -38.564
-4.5 | -0.293 | 0.00908 | -0.023 | -32.232
-4 | -0.225 | 0.00943 | -0.023 | -23.87
-3.5 | -0.156 | 0.00935 | -0.023 | -16.684
-3 | -0.086 | 0.00923 | -0.024 | -9.324
-2.5 | -0.015 | 0.00914 | -0.024 | -1.692
-2 | 0.056 | 0.00859 | -0.025 | 6.472
-1.5 | 0.127 | 0.00912 | -0.025 | 13.931
-1 | 0.198 | 0.00902 | -0.025 | 21.987
-0.5 | 0.269 | 0.00899 | -0.026 | 29.979
0 | 0.34 | 0.00902 | -0.026 | 37.712
0.5 | 0.411 | 0.00859 | -0.026 | 47.834
1 | 0.481 | 0.00797 | -0.027 | 60.336
1.5 | 0.551 | 0.00815 | -0.027 | 67.601
2 | 0.621 | 0.00829 | -0.028 | 74.882
2.5 | 0.69 | 0.008 | -0.028 | 86.292
3 | 0.759 | 0.00817 | -0.028 | 92.911
3.5 | 0.828 | 0.00795 | -0.029 | 104.146
4 | 0.896 | 0.00818 | -0.029 | 109.554
4.5 | 0.963 | 0.00797 | -0.029 | 120.743
5 | 1.029 | 0.00954 | -0.03 | 107.814
5.5 | 1.094 | 0.00989 | -0.03 | 110.613
6 | 1.158 | 0.01032 | -0.03 | 112.157
6.5 | 1.22 | 0.01086 | -0.031 | 112.297
7 | 1.28 | 0.01142 | -0.031 | 112.041
7.5 | 1.337 | 0.01242 | -0.031 | 107.648
8 | 1.39 | 0.01332 | -0.032 | 104.362
8.5 | 1.439 | 0.01447 | -0.032 | 99.484
9 | 1.482 | 0.01623 | -0.032 | 91.301
9.5 | 1.515 | 0.01835 | -0.032 | 82.561
10 | 1.537 | 0.02139 | -0.032 | 71.854
10.5 | 1.545 | 0.0257 | -0.032 | 60.125
11 | 1.537 | 0.03157 | -0.031 | 48.681
11.5 | 1.507 | 0.0391 | -0.031 | 38.547
12 | 1.443 | 0.04835 | -0.031 | 29.857
12.5 | 1.275 | 0.06098 | -0.03 | 20.912
13 | 0.925 | 0.07573 | -0.029 | 12.209
13.5 | 0.956 | 0.07406 | -0.03 | 12.914
14 | 0.972 | 0.08955 | -0.029 | 10.856
14.5 | 0.985 | 0.11329 | -0.028 | 8.696
15 | 1.005 | 0.13037 | -0.027 | 7.711
15.5 | 1.025 | 0.1524 | -0.026 | 6.728

## 128. Re 14M Mach 0.50 (2)
BIGFOIL.COM POLAR EXPORT
NACA34016
NACA34016 |  |  |  | Cl Max: | 1.8108 | at alpha= | 13 | deg
XFOIL ncrit=9 |  |  |  | L/D Max: | 168.458 | at alpha= | 8 | deg
Re: | 14000000 |  |  | Cd Min: | 0.1288 | at alpha= | 18 | deg
Mach: | 0.5 |  |  | Cl=0 at alpha= | -2.5211 | deg
|  |  |  | @ Cl=0.1, Cd= | 0.0066544
|  |  |  | @ Cl=0.4, Cd= | 0.00656
|  |  |  | @ Cl=0.6, Cd= | 0.0058211
alpha (deg) | Cl | Cd | Cm | Cl/Cd
-14.5 | -0.6268 | 0.10093 | -0.062 | -6.2102
-14 | -0.649 | 0.08912 | -0.0707 | -7.2823
-13.5 | -0.6611 | 0.0754 | -0.0855 | -8.7679
-13 | -0.6702 | 0.06317 | -0.0963 | -10.6095
-12.5 | -0.6808 | 0.05069 | -0.11 | -13.4307
-12 | -0.6831 | 0.03704 | -0.1308 | -18.4422
-11.5 | -0.7058 | 0.02757 | -0.1383 | -25.6003
-11 | -0.7465 | 0.02167 | -0.1319 | -34.4485
-10.5 | -0.7868 | 0.01698 | -0.1202 | -46.3369
-9.5 | -0.8011 | 0.01054 | -0.0949 | -76.0057
-9 | -0.7665 | 0.00939 | -0.0848 | -81.6294
-8.5 | -0.7251 | 0.00885 | -0.0756 | -81.9322
-8 | -0.6755 | 0.0085 | -0.0679 | -79.4706
-7.5 | -0.6184 | 0.00821 | -0.062 | -75.3228
-7 | -0.5597 | 0.00797 | -0.0568 | -70.2258
-6.5 | -0.4997 | 0.00773 | -0.0521 | -64.6442
-6 | -0.439 | 0.00757 | -0.048 | -57.9921
-5.5 | -0.3775 | 0.0074 | -0.0443 | -51.0135
-5 | -0.315 | 0.00726 | -0.0411 | -43.3884
-4.5 | -0.2524 | 0.00714 | -0.0382 | -35.3501
-4 | -0.1885 | 0.00701 | -0.0358 | -26.8902
-3.5 | -0.1252 | 0.0069 | -0.0334 | -18.1449
-3 | -0.0614 | 0.00682 | -0.0313 | -9.0029
-2.5 | 0.0027 | 0.00674 | -0.0295 | 0.40059
-2 | 0.0669 | 0.00667 | -0.0277 | 10.03
-1.5 | 0.1304 | 0.00664 | -0.026 | 19.6386
-1 | 0.1949 | 0.00659 | -0.0245 | 29.5751
-0.5 | 0.2576 | 0.0066 | -0.0227 | 39.0303
0 | 0.322 | 0.00656 | -0.0213 | 49.0854
0.5 | 0.3849 | 0.00656 | -0.0196 | 58.6738
1 | 0.4477 | 0.00656 | -0.0179 | 68.247
1.5 | 0.5065 | 0.00639 | -0.0154 | 79.2645
2 | 0.5499 | 0.00588 | -0.01 | 93.5204
2.5 | 0.6094 | 0.00581 | -0.0075 | 104.8881
3 | 0.666 | 0.00581 | -0.0044 | 114.6299
3.5 | 0.7235 | 0.00582 | -0.0013 | 124.3127
4 | 0.7792 | 0.00583 | 0.0023 | 133.6535
4.5 | 0.829 | 0.00588 | 0.0071 | 140.9864
5 | 0.8794 | 0.00596 | 0.012 | 147.5503
5.5 | 0.928 | 0.00615 | 0.0173 | 150.8943
6 | 0.9779 | 0.0063 | 0.0225 | 155.2222
6.5 | 1.0226 | 0.00651 | 0.0287 | 157.0814
7 | 1.0759 | 0.00669 | 0.0334 | 160.8221
7.5 | 1.2103 | 0.0073 | 0.0224 | 165.7945
8 | 1.3106 | 0.00778 | 0.0187 | 168.4576
9 | 1.4684 | 0.00901 | 0.02 | 162.9745
10 | 1.5923 | 0.01065 | 0.0275 | 149.5117
10.5 | 1.6573 | 0.01183 | 0.0303 | 140.093
11 | 1.7195 | 0.01324 | 0.0333 | 129.8716
11.5 | 1.7617 | 0.01521 | 0.0382 | 115.8251
12 | 1.786 | 0.01745 | 0.0451 | 102.3496
12.5 | 1.8035 | 0.02041 | 0.0512 | 88.3635
13 | 1.8108 | 0.02434 | 0.0563 | 74.3961
13.5 | 1.8062 | 0.02964 | 0.0597 | 60.9379
14 | 1.783 | 0.0367 | 0.0612 | 48.5831
14.5 | 1.7381 | 0.04575 | 0.0608 | 37.9913
15 | 1.667 | 0.05711 | 0.0581 | 29.1893
15.5 | 1.587 | 0.06968 | 0.0538 | 22.7755
16 | 1.5096 | 0.08272 | 0.0483 | 18.2495
17 | 1.3967 | 0.1071 | 0.0365 | 13.0411
17.5 | 1.3589 | 0.11827 | 0.0308 | 11.4898
18 | 1.3309 | 0.1288 | 0.0251 | 10.3331

## 129. Re 16M Mach 0.00 (1)
BIGFOIL.COM POLAR EXPORT
NACA34016
NACA34016 |  |  |  | Cl Max: | 1.817 | at alpha= | 17 | deg
JavaFoil+Calcfoil stall+Eppler ext transition |  |  |  | L/D Max: | 139.063 | at alpha= | 8 | deg
Re: | 16000000 |  |  | Cd Min: | 0.00799 | at alpha= | 1 | deg
Mach: | 0 |  |  | Cl=0 at alpha= | -2.3934 | deg
|  |  |  | @ Cl=0.1, Cd= | 0.0095665
|  |  |  | @ Cl=0.4, Cd= | 0.0082597
|  |  |  | @ Cl=0.6, Cd= | 0.0086567
alpha (deg) | Cl | Cd | Cm | Cl/Cd
-20 | -0.97 | 0.13483 | -0.008 | -7.197
-19.5 | -0.979 | 0.12765 | -0.008 | -7.67
-19 | -0.987 | 0.12057 | -0.008 | -8.182
-18.5 | -0.993 | 0.11327 | -0.008 | -8.766
-18 | -0.999 | 0.10522 | -0.009 | -9.492
-17.5 | -1.006 | 0.09527 | -0.009 | -10.555
-17 | -1.037 | 0.06908 | -0.01 | -15.005
-16.5 | -1.063 | 0.04876 | -0.011 | -21.807
-16 | -1.088 | 0.03314 | -0.012 | -32.825
-15.5 | -1.109 | 0.0222 | -0.013 | -49.975
-15 | -1.116 | 0.01722 | -0.013 | -64.817
-14.5 | -1.113 | 0.01473 | -0.014 | -75.565
-14 | -1.101 | 0.01335 | -0.014 | -82.493
-13.5 | -1.084 | 0.01238 | -0.015 | -87.55
-13 | -1.061 | 0.01173 | -0.015 | -90.456
-12.5 | -1.034 | 0.01123 | -0.015 | -92.119
-12 | -1.004 | 0.01075 | -0.015 | -93.377
-11.5 | -0.97 | 0.01035 | -0.016 | -93.726
-11 | -0.933 | 0.00895 | -0.016 | -104.231
-10.5 | -0.893 | 0.0092 | -0.016 | -96.995
-10 | -0.85 | 0.00947 | -0.017 | -89.683
-9.5 | -0.804 | 0.00925 | -0.017 | -86.936
-9 | -0.756 | 0.00958 | -0.017 | -78.939
-8.5 | -0.707 | 0.00943 | -0.017 | -74.897
-8 | -0.655 | 0.00931 | -0.018 | -70.377
-7.5 | -0.602 | 0.00976 | -0.018 | -61.685
-7 | -0.547 | 0.00954 | -0.018 | -57.391
-6.5 | -0.491 | 0.00939 | -0.019 | -52.332
-6 | -0.434 | 0.0092 | -0.019 | -47.212
-5.5 | -0.376 | 0.00967 | -0.019 | -38.881
-5 | -0.317 | 0.0095 | -0.019 | -33.377
-4.5 | -0.257 | 0.00939 | -0.02 | -27.4
-4 | -0.197 | 0.00922 | -0.02 | -21.369
-3.5 | -0.136 | 0.00917 | -0.02 | -14.849
-3 | -0.075 | 0.00914 | -0.021 | -8.205
-2.5 | -0.013 | 0.00975 | -0.021 | -1.379
-2 | 0.048 | 0.0096 | -0.021 | 5.035
-1.5 | 0.11 | 0.00956 | -0.022 | 11.536
-1 | 0.172 | 0.00961 | -0.022 | 17.919
-0.5 | 0.234 | 0.0095 | -0.022 | 24.623
0 | 0.296 | 0.00888 | -0.023 | 33.286
0.5 | 0.357 | 0.00887 | -0.023 | 40.262
1 | 0.419 | 0.00799 | -0.023 | 52.395
1.5 | 0.48 | 0.00851 | -0.024 | 56.378
2 | 0.541 | 0.00856 | -0.024 | 63.212
2.5 | 0.602 | 0.00866 | -0.024 | 69.521
3 | 0.663 | 0.00885 | -0.025 | 74.846
3.5 | 0.723 | 0.0084 | -0.025 | 86.116
4 | 0.783 | 0.0085 | -0.025 | 92.124
4.5 | 0.843 | 0.0087 | -0.026 | 96.947
5 | 0.903 | 0.00833 | -0.026 | 108.462
5.5 | 0.962 | 0.00854 | -0.026 | 112.715
6 | 1.021 | 0.00854 | -0.026 | 119.588
6.5 | 1.079 | 0.00877 | -0.027 | 123.105
7 | 1.137 | 0.00855 | -0.027 | 133.044
7.5 | 1.194 | 0.00918 | -0.027 | 130.142
8 | 1.251 | 0.00899 | -0.028 | 139.063
8.5 | 1.306 | 0.0102 | -0.028 | 127.994
9 | 1.36 | 0.01055 | -0.028 | 128.895
9.5 | 1.412 | 0.01098 | -0.029 | 128.576
10 | 1.462 | 0.01149 | -0.029 | 127.232
10.5 | 1.51 | 0.01209 | -0.029 | 124.881
11 | 1.555 | 0.01283 | -0.03 | 121.156
11.5 | 1.596 | 0.01373 | -0.03 | 116.261
12 | 1.635 | 0.01476 | -0.03 | 110.762
12.5 | 1.669 | 0.01601 | -0.03 | 104.217
13 | 1.7 | 0.01746 | -0.03 | 97.345
13.5 | 1.726 | 0.01913 | -0.03 | 90.225
14 | 1.75 | 0.02105 | -0.03 | 83.118
14.5 | 1.77 | 0.0233 | -0.031 | 75.932
15 | 1.786 | 0.02588 | -0.031 | 69.019
15.5 | 1.798 | 0.02877 | -0.031 | 62.504
16 | 1.807 | 0.03197 | -0.031 | 56.535
16.5 | 1.813 | 0.03549 | -0.031 | 51.095
17 | 1.817 | 0.03932 | -0.031 | 46.2
17.5 | 1.817 | 0.04344 | -0.031 | 41.823
18 | 1.814 | 0.04791 | -0.031 | 37.876
18.5 | 1.807 | 0.05272 | -0.031 | 34.275
19 | 1.797 | 0.05764 | -0.031 | 31.177
19.5 | 1.784 | 0.06285 | -0.031 | 28.39
20 | 1.77 | 0.06826 | -0.031 | 25.924

## 130. Re 16M Mach 0.00 (2)
BIGFOIL.COM POLAR EXPORT
NACA34016
NACA34016 |  |  |  | Cl Max: | 1.8419 | at alpha= | 19 | deg
XFOIL ncrit=9 |  |  |  | L/D Max: | 174.647 | at alpha= | 9.5 | deg
Re: | 16000000 |  |  | Cd Min: | 0.04635 | at alpha= | 20 | deg
Mach: | 0 |  |  | Cl=0 at alpha= | -2.4835 | deg
|  |  |  | @ Cl=0.1, Cd= | 0.0062185
|  |  |  | @ Cl=0.4, Cd= | 0.0057562
|  |  |  | @ Cl=0.6, Cd= | 0.0053013
alpha (deg) | Cl | Cd | Cm | Cl/Cd
-20 | -1.7113 | 0.01815 | -0.0671 | -94.2865
-19.5 | -1.6858 | 0.01708 | -0.0635 | -98.7002
-19 | -1.6612 | 0.01615 | -0.0594 | -102.8607
-18.5 | -1.6349 | 0.01533 | -0.0552 | -106.6471
-18 | -1.5999 | 0.01458 | -0.0524 | -109.7325
-17.5 | -1.553 | 0.01378 | -0.0517 | -112.6996
-17 | -1.5045 | 0.01305 | -0.0513 | -115.2874
-16.5 | -1.4551 | 0.01231 | -0.0508 | -118.2047
-16 | -1.4026 | 0.01171 | -0.0508 | -119.778
-15.5 | -1.3646 | 0.01122 | -0.0475 | -121.6221
-15 | -1.3124 | 0.01073 | -0.047 | -122.3113
-14.5 | -1.2503 | 0.01025 | -0.0486 | -121.9805
-14 | -1.1685 | 0.00968 | -0.0544 | -120.7128
-13.5 | -1.0509 | 0.00894 | -0.068 | -117.5503
-13 | -1.0322 | 0.00883 | -0.0601 | -116.8969
-12.5 | -1.0047 | 0.00875 | -0.0541 | -114.8229
-12 | -0.963 | 0.00857 | -0.051 | -112.3687
-11.5 | -0.9183 | 0.00836 | -0.0485 | -109.8445
-11 | -0.8743 | 0.00817 | -0.0459 | -107.0135
-10.5 | -0.828 | 0.00793 | -0.0436 | -104.4136
-10 | -0.7814 | 0.00775 | -0.0415 | -100.8258
-9.5 | -0.7327 | 0.00759 | -0.0397 | -96.5349
-9 | -0.6835 | 0.00744 | -0.038 | -91.8683
-8.5 | -0.6346 | 0.00729 | -0.0363 | -87.0508
-8 | -0.5839 | 0.00714 | -0.0349 | -81.7787
-7.5 | -0.5332 | 0.00706 | -0.0335 | -75.5241
-7 | -0.4819 | 0.00692 | -0.0322 | -69.6387
-6.5 | -0.4303 | 0.00684 | -0.0309 | -62.9094
-6 | -0.378 | 0.00677 | -0.0298 | -55.8346
-5.5 | -0.3254 | 0.00667 | -0.0287 | -48.7856
-5 | -0.2723 | 0.00661 | -0.0278 | -41.1952
-4.5 | -0.219 | 0.00653 | -0.0269 | -33.5375
-4 | -0.1651 | 0.00649 | -0.0261 | -25.4391
-3.5 | -0.1108 | 0.00641 | -0.0254 | -17.2855
-3 | -0.0566 | 0.00635 | -0.0247 | -8.9134
-2.5 | -0.0018 | 0.0063 | -0.0241 | -0.28571
-2 | 0.0528 | 0.00627 | -0.0234 | 8.4211
-1.5 | 0.1078 | 0.00621 | -0.0229 | 17.3591
-1 | 0.1623 | 0.0062 | -0.0223 | 26.1774
-0.5 | 0.2174 | 0.00615 | -0.0218 | 35.3496
0 | 0.2717 | 0.00615 | -0.0211 | 44.1789
0.5 | 0.326 | 0.00611 | -0.0205 | 53.3552
1.5 | 0.4243 | 0.00564 | -0.0173 | 75.2305
2 | 0.4741 | 0.00543 | -0.0158 | 87.3112
2.5 | 0.5248 | 0.00538 | -0.0145 | 97.5465
3 | 0.576 | 0.00533 | -0.0134 | 108.0675
3.5 | 0.6262 | 0.00527 | -0.012 | 118.8235
4 | 0.6755 | 0.00527 | -0.0104 | 128.1784
4.5 | 0.7253 | 0.00522 | -0.009 | 138.9464
5 | 0.7761 | 0.00536 | -0.0078 | 144.7948
5.5 | 0.8274 | 0.00542 | -0.0067 | 152.6568
6 | 0.8766 | 0.00557 | -0.0053 | 157.3788
6.5 | 0.9264 | 0.00567 | -0.0039 | 163.3862
7 | 0.9721 | 0.00584 | -0.0018 | 166.4555
7.5 | 1.0193 | 0.00594 | 0 | 171.5993
8 | 1.0611 | 0.00615 | 0.0029 | 172.5366
8.5 | 1.1093 | 0.00636 | 0.0044 | 174.4182
9 | 1.1867 | 0.0068 | -0.0009 | 174.5147
9.5 | 1.2627 | 0.00723 | -0.0058 | 174.6473
10 | 1.3244 | 0.0077 | -0.0077 | 172
10.5 | 1.3845 | 0.00821 | -0.0093 | 168.6358
11 | 1.4281 | 0.00871 | -0.0073 | 163.961
11.5 | 1.4721 | 0.00927 | -0.0056 | 158.8026
12 | 1.5236 | 0.00987 | -0.0057 | 154.3668
12.5 | 1.5732 | 0.01052 | -0.0056 | 149.5437
13 | 1.6195 | 0.01129 | -0.005 | 143.4455
13.5 | 1.6641 | 0.01211 | -0.0043 | 137.4154
14 | 1.6901 | 0.01286 | 0.0002 | 131.423
14.5 | 1.7109 | 0.01378 | 0.0052 | 124.1582
15 | 1.7323 | 0.0148 | 0.0097 | 117.0473
15.5 | 1.7552 | 0.01601 | 0.0134 | 109.6315
16 | 1.7766 | 0.01747 | 0.0167 | 101.6943
16.5 | 1.7929 | 0.01938 | 0.0199 | 92.5129
17 | 1.8112 | 0.02138 | 0.0224 | 84.7147
17.5 | 1.824 | 0.02395 | 0.0247 | 76.1587
18 | 1.8305 | 0.02727 | 0.0266 | 67.125
18.5 | 1.8409 | 0.03056 | 0.0278 | 60.2389
19 | 1.8419 | 0.035 | 0.0284 | 52.6257
19.5 | 1.8324 | 0.04072 | 0.0285 | 45
20 | 1.8272 | 0.04635 | 0.028 | 39.4218

## 131. Re 16M Mach 0.10 (1)
BIGFOIL.COM POLAR EXPORT
NACA34016
NACA34016 |  |  |  | Cl Max: | 1.804 | at alpha= | 17 | deg
JavaFoil+Calcfoil stall+Eppler ext transition |  |  |  | L/D Max: | 136.779 | at alpha= | 7.5 | deg
Re: | 16000000 |  |  | Cd Min: | 0.00798 | at alpha= | 1 | deg
Mach: | 0.1 |  |  | Cl=0 at alpha= | -2.3889 | deg
|  |  |  | @ Cl=0.1, Cd= | 0.009606
|  |  |  | @ Cl=0.4, Cd= | 0.0082882
|  |  |  | @ Cl=0.6, Cd= | 0.0087153
alpha (deg) | Cl | Cd | Cm | Cl/Cd
-19.5 | -0.941 | 0.13159 | -0.008 | -7.152
-19 | -0.951 | 0.12451 | -0.008 | -7.641
-18.5 | -0.96 | 0.11751 | -0.008 | -8.171
-18 | -0.968 | 0.10987 | -0.009 | -8.81
-17.5 | -0.975 | 0.10203 | -0.009 | -9.552
-17 | -0.983 | 0.09187 | -0.009 | -10.696
-16.5 | -1.009 | 0.06876 | -0.011 | -14.672
-16 | -1.043 | 0.04473 | -0.012 | -23.323
-15.5 | -1.071 | 0.02912 | -0.013 | -36.773
-15 | -1.091 | 0.0197 | -0.013 | -55.408
-14.5 | -1.095 | 0.01583 | -0.014 | -69.195
-14 | -1.09 | 0.0138 | -0.014 | -78.957
-13.5 | -1.075 | 0.01269 | -0.015 | -84.774
-13 | -1.055 | 0.01195 | -0.015 | -88.321
-12.5 | -1.03 | 0.01139 | -0.015 | -90.472
-12 | -1.001 | 0.01091 | -0.015 | -91.765
-11.5 | -0.968 | 0.0105 | -0.016 | -92.197
-11 | -0.932 | 0.00902 | -0.016 | -103.306
-10.5 | -0.893 | 0.00929 | -0.016 | -96.079
-10 | -0.851 | 0.00901 | -0.017 | -94.406
-9.5 | -0.805 | 0.00931 | -0.017 | -86.529
-9 | -0.758 | 0.00966 | -0.017 | -78.431
-8.5 | -0.709 | 0.00948 | -0.017 | -74.775
-8 | -0.657 | 0.00938 | -0.018 | -70.071
-7.5 | -0.604 | 0.00982 | -0.018 | -61.532
-7 | -0.549 | 0.00959 | -0.018 | -57.301
-6.5 | -0.493 | 0.00948 | -0.019 | -52.046
-6 | -0.436 | 0.00929 | -0.019 | -46.954
-5.5 | -0.378 | 0.00907 | -0.019 | -41.654
-5 | -0.319 | 0.00956 | -0.019 | -33.316
-4.5 | -0.259 | 0.00942 | -0.02 | -27.434
-4 | -0.198 | 0.00932 | -0.02 | -21.231
-3.5 | -0.137 | 0.00922 | -0.02 | -14.837
-3 | -0.075 | 0.00913 | -0.021 | -8.256
-2.5 | -0.014 | 0.00974 | -0.021 | -1.387
-2 | 0.049 | 0.00968 | -0.021 | 5.018
-1.5 | 0.111 | 0.00959 | -0.022 | 11.556
-1 | 0.173 | 0.0096 | -0.022 | 18.022
-0.5 | 0.235 | 0.00902 | -0.022 | 26.062
0 | 0.297 | 0.00894 | -0.023 | 33.227
0.5 | 0.359 | 0.00889 | -0.023 | 40.371
1 | 0.421 | 0.00798 | -0.023 | 52.728
1.5 | 0.482 | 0.00854 | -0.024 | 56.482
2 | 0.544 | 0.00855 | -0.024 | 63.576
2.5 | 0.605 | 0.00873 | -0.024 | 69.279
3 | 0.666 | 0.0083 | -0.025 | 80.264
3.5 | 0.727 | 0.00843 | -0.025 | 86.166
4 | 0.787 | 0.00857 | -0.025 | 91.846
4.5 | 0.847 | 0.00874 | -0.026 | 96.932
5 | 0.907 | 0.00838 | -0.026 | 108.268
5.5 | 0.967 | 0.0086 | -0.026 | 112.471
6 | 1.026 | 0.00831 | -0.027 | 123.377
6.5 | 1.084 | 0.00883 | -0.027 | 122.742
7 | 1.142 | 0.0086 | -0.027 | 132.825
7.5 | 1.2 | 0.00877 | -0.028 | 136.779
8 | 1.256 | 0.01001 | -0.028 | 125.416
8.5 | 1.311 | 0.0103 | -0.028 | 127.317
9 | 1.365 | 0.01066 | -0.029 | 128.139
9.5 | 1.418 | 0.0111 | -0.029 | 127.676
10 | 1.468 | 0.01163 | -0.029 | 126.165
10.5 | 1.515 | 0.01227 | -0.029 | 123.529
11 | 1.559 | 0.01306 | -0.03 | 119.399
11.5 | 1.6 | 0.01399 | -0.03 | 114.424
12 | 1.638 | 0.01509 | -0.03 | 108.554
12.5 | 1.671 | 0.01641 | -0.03 | 101.846
13 | 1.701 | 0.01793 | -0.03 | 94.842
13.5 | 1.726 | 0.01972 | -0.03 | 87.539
14 | 1.748 | 0.0218 | -0.031 | 80.181
14.5 | 1.766 | 0.02421 | -0.031 | 72.966
15 | 1.782 | 0.02691 | -0.031 | 66.208
15.5 | 1.792 | 0.03 | -0.031 | 59.726
16 | 1.799 | 0.03344 | -0.031 | 53.795
16.5 | 1.803 | 0.0371 | -0.031 | 48.598
17 | 1.804 | 0.04113 | -0.031 | 43.854
17.5 | 1.802 | 0.04546 | -0.031 | 39.631
18 | 1.796 | 0.05024 | -0.031 | 35.751
18.5 | 1.786 | 0.05518 | -0.031 | 32.365
19 | 1.773 | 0.06047 | -0.031 | 29.315
19.5 | 1.757 | 0.0658 | -0.031 | 26.699
20 | 1.738 | 0.07146 | -0.031 | 24.325

## 132. Re 16M Mach 0.10 (2)
BIGFOIL.COM POLAR EXPORT
NACA34016
NACA34016 |  |  |  | Cl Max: | 1.8338 | at alpha= | 18.5 | deg
XFOIL ncrit=9 |  |  |  | L/D Max: | 174.73 | at alpha= | 9 | deg
Re: | 16000000 |  |  | Cd Min: | 0.05119 | at alpha= | 20 | deg
Mach: | 0.1 |  |  | Cl=0 at alpha= | -2.4846 | deg
|  |  |  | @ Cl=0.1, Cd= | 0.0062277
|  |  |  | @ Cl=0.4, Cd= | 0.0059084
|  |  |  | @ Cl=0.6, Cd= | 0.0053195
alpha (deg) | Cl | Cd | Cm | Cl/Cd
-20 | -1.7183 | 0.01914 | -0.0724 | -89.7753
-19.5 | -1.6931 | 0.01789 | -0.0689 | -94.6395
-19 | -1.6691 | 0.01682 | -0.0646 | -99.2331
-18.5 | -1.6428 | 0.0159 | -0.0603 | -103.3208
-18 | -1.6127 | 0.0151 | -0.0563 | -106.8013
-17.5 | -1.5643 | 0.01431 | -0.0556 | -109.3152
-17 | -1.5154 | 0.01351 | -0.0549 | -112.1688
-16.5 | -1.4659 | 0.01271 | -0.0542 | -115.3344
-16 | -1.414 | 0.01201 | -0.0538 | -117.7352
-15.5 | -1.3594 | 0.01142 | -0.0537 | -119.0368
-14.5 | -1.2609 | 0.01042 | -0.0509 | -121.0077
-14 | -1.1817 | 0.00988 | -0.0557 | -119.6053
-13.5 | -1.0549 | 0.00908 | -0.0708 | -116.1784
-13 | -1.0345 | 0.00894 | -0.0631 | -115.7159
-12.5 | -1.0097 | 0.00884 | -0.0563 | -114.2195
-12 | -0.9684 | 0.00864 | -0.0529 | -112.0833
-11.5 | -0.9237 | 0.00843 | -0.0502 | -109.573
-11 | -0.879 | 0.00824 | -0.0475 | -106.6748
-10.5 | -0.8326 | 0.008 | -0.0451 | -104.075
-10 | -0.7859 | 0.0078 | -0.0427 | -100.7564
-9.5 | -0.7371 | 0.00763 | -0.0408 | -96.6055
-9 | -0.6874 | 0.00749 | -0.039 | -91.7757
-8.5 | -0.6382 | 0.00733 | -0.0372 | -87.0668
-8 | -0.5874 | 0.00717 | -0.0356 | -81.9247
-7.5 | -0.5364 | 0.00709 | -0.0341 | -75.6559
-7 | -0.4846 | 0.00695 | -0.0328 | -69.7266
-6.5 | -0.4329 | 0.00686 | -0.0314 | -63.105
-6 | -0.3801 | 0.00679 | -0.0303 | -55.9794
-5.5 | -0.3272 | 0.00669 | -0.0291 | -48.9088
-5 | -0.2737 | 0.00663 | -0.0282 | -41.2821
-4.5 | -0.2201 | 0.00655 | -0.0272 | -33.6031
-4 | -0.1659 | 0.0065 | -0.0264 | -25.5231
-3.5 | -0.1114 | 0.00642 | -0.0256 | -17.352
-3 | -0.0568 | 0.00636 | -0.0249 | -8.9308
-2.5 | -0.0017 | 0.00631 | -0.0242 | -0.26941
-2 | 0.0533 | 0.00627 | -0.0236 | 8.5008
-1.5 | 0.1085 | 0.00622 | -0.023 | 17.4437
-1 | 0.1633 | 0.00621 | -0.0223 | 26.2963
-0.5 | 0.2188 | 0.00616 | -0.0218 | 35.5195
0 | 0.2733 | 0.00616 | -0.0211 | 44.3669
0.5 | 0.328 | 0.00612 | -0.0205 | 53.5948
1 | 0.3822 | 0.00608 | -0.0198 | 62.8618
1.5 | 0.4268 | 0.00565 | -0.0172 | 75.5398
2 | 0.4768 | 0.00544 | -0.0157 | 87.6471
2.5 | 0.5277 | 0.0054 | -0.0144 | 97.7222
3 | 0.5793 | 0.00534 | -0.0132 | 108.4831
3.5 | 0.6297 | 0.00529 | -0.0118 | 119.0359
4 | 0.6793 | 0.00528 | -0.0102 | 128.6553
4.5 | 0.7292 | 0.00524 | -0.0087 | 139.1603
5 | 0.7803 | 0.00537 | -0.0074 | 145.3073
5.5 | 0.832 | 0.00544 | -0.0063 | 152.9412
6 | 0.8813 | 0.00559 | -0.0048 | 157.6565
6.5 | 0.9313 | 0.00569 | -0.0033 | 163.6731
7 | 0.9771 | 0.00587 | -0.0011 | 166.4566
7.5 | 1.0243 | 0.00596 | 0.0009 | 171.8624
8 | 1.066 | 0.00617 | 0.004 | 172.7715
8.5 | 1.1163 | 0.0064 | 0.0051 | 174.4219
9 | 1.1969 | 0.00685 | -0.0007 | 174.7299
9.5 | 1.2722 | 0.00729 | -0.0053 | 174.513
10 | 1.3344 | 0.00777 | -0.0071 | 171.7375
10.5 | 1.3943 | 0.0083 | -0.0085 | 167.988
11 | 1.43 | 0.00876 | -0.0046 | 163.242
11.5 | 1.4818 | 0.00938 | -0.0045 | 157.9744
12 | 1.5334 | 0.00999 | -0.0044 | 153.4935
12.5 | 1.5832 | 0.01067 | -0.0041 | 148.3786
13 | 1.6292 | 0.01149 | -0.0033 | 141.7929
13.5 | 1.673 | 0.01233 | -0.0023 | 135.6853
14 | 1.6954 | 0.01314 | 0.0029 | 129.0259
14.5 | 1.7154 | 0.01414 | 0.0081 | 121.3154
15 | 1.736 | 0.01529 | 0.0126 | 113.5383
15.5 | 1.7595 | 0.01659 | 0.0162 | 106.0579
16 | 1.7802 | 0.01821 | 0.0194 | 97.7595
16.5 | 1.7955 | 0.02031 | 0.0226 | 88.4047
17 | 1.8112 | 0.02265 | 0.0251 | 79.9647
17.5 | 1.8228 | 0.0255 | 0.0272 | 71.4824
18 | 1.8259 | 0.02933 | 0.0289 | 62.2537
18.5 | 1.8338 | 0.03309 | 0.0298 | 55.4186
19 | 1.832 | 0.03799 | 0.0302 | 48.2232
19.5 | 1.8158 | 0.0447 | 0.0298 | 40.6219
20 | 1.8044 | 0.05119 | 0.0288 | 35.2491

## 133. Re 16M Mach 0.25 (1)
BIGFOIL.COM POLAR EXPORT
NACA34016
NACA34016 |  |  |  | Cl Max: | 1.741 | at alpha= | 15 | deg
JavaFoil+Calcfoil stall+Eppler ext transition |  |  |  | L/D Max: | 137.435 | at alpha= | 7 | deg
Re: | 16000000 |  |  | Cd Min: | 0.00787 | at alpha= | 2 | deg
Mach: | 0.25 |  |  | Cl=0 at alpha= | -2.3906 | deg
|  |  |  | @ Cl=0.1, Cd= | 0.0094178
|  |  |  | @ Cl=0.4, Cd= | 0.0086475
|  |  |  | @ Cl=0.6, Cd= | 0.00821
alpha (deg) | Cl | Cd | Cm | Cl/Cd
-18 | -0.726 | 0.13052 | -0.008 | -5.563
-17.5 | -0.757 | 0.1227 | -0.008 | -6.168
-17 | -0.784 | 0.11504 | -0.008 | -6.818
-16.5 | -0.806 | 0.10764 | -0.009 | -7.491
-16 | -0.825 | 0.09989 | -0.009 | -8.257
-15.5 | -0.84 | 0.09251 | -0.009 | -9.076
-15 | -0.851 | 0.08542 | -0.01 | -9.961
-14.5 | -0.861 | 0.07676 | -0.01 | -11.215
-14 | -0.913 | 0.04387 | -0.013 | -20.812
-13.5 | -0.967 | 0.02141 | -0.014 | -45.19
-13 | -0.989 | 0.01491 | -0.015 | -66.3
-12.5 | -0.986 | 0.01298 | -0.015 | -75.938
-12 | -0.972 | 0.01197 | -0.016 | -81.171
-11.5 | -0.95 | 0.01133 | -0.016 | -83.815
-11 | -0.922 | 0.0108 | -0.016 | -85.401
-10.5 | -0.89 | 0.01044 | -0.017 | -85.207
-10 | -0.852 | 0.00897 | -0.017 | -94.972
-9.5 | -0.81 | 0.00919 | -0.017 | -88.18
-9 | -0.766 | 0.0095 | -0.018 | -80.569
-8.5 | -0.718 | 0.00924 | -0.018 | -77.745
-8 | -0.668 | 0.0097 | -0.018 | -68.869
-7.5 | -0.615 | 0.00952 | -0.019 | -64.628
-7 | -0.561 | 0.00927 | -0.019 | -60.478
-6.5 | -0.504 | 0.0097 | -0.019 | -51.961
-6 | -0.446 | 0.00955 | -0.019 | -46.703
-5.5 | -0.387 | 0.00939 | -0.02 | -41.182
-5 | -0.326 | 0.00917 | -0.02 | -35.58
-4.5 | -0.265 | 0.00968 | -0.02 | -27.388
-4 | -0.203 | 0.00951 | -0.021 | -21.368
-3.5 | -0.14 | 0.0094 | -0.021 | -14.945
-3 | -0.077 | 0.00937 | -0.021 | -8.259
-2.5 | -0.014 | 0.00933 | -0.022 | -1.487
-2 | 0.05 | 0.00991 | -0.022 | 5.032
-1.5 | 0.114 | 0.00928 | -0.022 | 12.269
-1 | 0.178 | 0.00926 | -0.023 | 19.198
-0.5 | 0.241 | 0.00912 | -0.023 | 26.489
0 | 0.305 | 0.00911 | -0.023 | 33.502
0.5 | 0.369 | 0.00911 | -0.024 | 40.449
1 | 0.432 | 0.00817 | -0.024 | 52.869
1.5 | 0.495 | 0.00838 | -0.024 | 59.08
2 | 0.558 | 0.00787 | -0.025 | 70.919
2.5 | 0.621 | 0.00838 | -0.025 | 74.125
3 | 0.684 | 0.00851 | -0.025 | 80.364
3.5 | 0.746 | 0.00871 | -0.026 | 85.649
4 | 0.808 | 0.00827 | -0.026 | 97.657
4.5 | 0.869 | 0.00845 | -0.026 | 102.895
5 | 0.931 | 0.00868 | -0.027 | 107.25
5.5 | 0.991 | 0.00839 | -0.027 | 118.234
6 | 1.052 | 0.00812 | -0.027 | 129.465
6.5 | 1.111 | 0.00869 | -0.028 | 127.877
7 | 1.17 | 0.00851 | -0.028 | 137.435
7.5 | 1.228 | 0.00972 | -0.028 | 126.368
8 | 1.285 | 0.0105 | -0.029 | 122.387
8.5 | 1.341 | 0.01086 | -0.029 | 123.47
9 | 1.395 | 0.01129 | -0.029 | 123.498
9.5 | 1.446 | 0.01183 | -0.03 | 122.263
10 | 1.495 | 0.01253 | -0.03 | 119.347
10.5 | 1.54 | 0.01336 | -0.03 | 115.3
11 | 1.581 | 0.01438 | -0.03 | 109.958
11.5 | 1.618 | 0.01567 | -0.03 | 103.247
12 | 1.65 | 0.01723 | -0.031 | 95.74
12.5 | 1.677 | 0.0191 | -0.031 | 87.766
13 | 1.699 | 0.02129 | -0.031 | 79.817
13.5 | 1.716 | 0.02391 | -0.031 | 71.776
14 | 1.729 | 0.02687 | -0.031 | 64.358
14.5 | 1.737 | 0.0303 | -0.031 | 57.333
15 | 1.741 | 0.03404 | -0.031 | 51.148
15.5 | 1.738 | 0.03828 | -0.031 | 45.411
16 | 1.731 | 0.04289 | -0.031 | 40.36
16.5 | 1.719 | 0.0479 | -0.031 | 35.882
17 | 1.702 | 0.05318 | -0.031 | 32.01
17.5 | 1.68 | 0.059 | -0.031 | 28.481
18 | 1.654 | 0.06519 | -0.031 | 25.372
18.5 | 1.62 | 0.07156 | -0.031 | 22.634
19 | 1.58 | 0.07834 | -0.031 | 20.166
19.5 | 1.535 | 0.08557 | -0.031 | 17.941
20 | 1.485 | 0.09362 | -0.031 | 15.865

## 134. Re 16M Mach 0.25 (2)
BIGFOIL.COM POLAR EXPORT
NACA34016
NACA34016 |  |  |  | Cl Max: | 1.798 | at alpha= | 16.5 | deg
XFOIL ncrit=9 |  |  |  | L/D Max: | 174.888 | at alpha= | 9 | deg
Re: | 16000000 |  |  | Cd Min: | 0.08382 | at alpha= | 20 | deg
Mach: | 0.25 |  |  | Cl=0 at alpha= | -2.4895 | deg
|  |  |  | @ Cl=0.1, Cd= | 0.0062865
|  |  |  | @ Cl=0.4, Cd= | 0.0061102
|  |  |  | @ Cl=0.6, Cd= | 0.0053895
alpha (deg) | Cl | Cd | Cm | Cl/Cd
-20 | -1.7124 | 0.02907 | -0.1009 | -58.9061
-19.5 | -1.7022 | 0.02567 | -0.0981 | -66.3109
-19 | -1.6867 | 0.02297 | -0.0944 | -73.4306
-18.5 | -1.668 | 0.02086 | -0.0897 | -79.9616
-18 | -1.6476 | 0.01908 | -0.0844 | -86.3522
-17.5 | -1.6227 | 0.01764 | -0.0789 | -91.9898
-17 | -1.5783 | 0.01632 | -0.0762 | -96.7096
-16.5 | -1.5273 | 0.01518 | -0.0742 | -100.6126
-16 | -1.4734 | 0.01419 | -0.0724 | -103.8337
-15.5 | -1.4168 | 0.01332 | -0.0709 | -106.3664
-15 | -1.3761 | 0.01248 | -0.0664 | -110.2644
-14.5 | -1.3222 | 0.01166 | -0.0644 | -113.3962
-14 | -1.2495 | 0.01092 | -0.0657 | -114.4231
-13.5 | -1.1377 | 0.01013 | -0.0748 | -112.31
-13 | -1.0509 | 0.00971 | -0.0792 | -108.2286
-12.5 | -1.0223 | 0.00944 | -0.0722 | -108.2945
-12 | -0.9869 | 0.0091 | -0.0664 | -108.4505
-11.5 | -0.9513 | 0.00883 | -0.0606 | -107.735
-11 | -0.9064 | 0.00861 | -0.0567 | -105.2729
-10 | -0.8095 | 0.00815 | -0.0503 | -99.3252
-9.5 | -0.7604 | 0.00791 | -0.0474 | -96.1315
-8.5 | -0.6581 | 0.00755 | -0.0424 | -87.1656
-8 | -0.6058 | 0.00736 | -0.0402 | -82.3098
-7.5 | -0.5537 | 0.00722 | -0.038 | -76.6898
-7 | -0.4998 | 0.00711 | -0.0363 | -70.2954
-6.5 | -0.4464 | 0.00698 | -0.0345 | -63.9542
-6 | -0.3921 | 0.00688 | -0.0329 | -56.9913
-5.5 | -0.337 | 0.0068 | -0.0315 | -49.5588
-5 | -0.2823 | 0.00671 | -0.0301 | -42.0715
-4.5 | -0.2263 | 0.00663 | -0.029 | -34.1327
-4 | -0.1706 | 0.00655 | -0.0279 | -26.0458
-3.5 | -0.1146 | 0.00649 | -0.0268 | -17.6579
-3 | -0.0576 | 0.00641 | -0.026 | -8.986
-2.5 | -0.0012 | 0.00637 | -0.0251 | -0.18838
-2 | 0.0557 | 0.00631 | -0.0243 | 8.8273
-1.5 | 0.1123 | 0.00628 | -0.0235 | 17.8822
-1 | 0.1691 | 0.00625 | -0.0228 | 27.056
-0.5 | 0.2263 | 0.00621 | -0.0221 | 36.4412
0 | 0.2824 | 0.00622 | -0.0213 | 45.4019
0.5 | 0.3392 | 0.00617 | -0.0206 | 54.9757
1 | 0.3946 | 0.00616 | -0.0197 | 64.0584
1.5 | 0.4412 | 0.00573 | -0.017 | 76.9983
2 | 0.4916 | 0.00549 | -0.0151 | 89.5446
2.5 | 0.5439 | 0.00547 | -0.0135 | 99.4333
3 | 0.5973 | 0.00539 | -0.0122 | 110.8163
3.5 | 0.6483 | 0.00538 | -0.0104 | 120.5019
4 | 0.7002 | 0.00535 | -0.0087 | 130.8785
4.5 | 0.7507 | 0.00534 | -0.0067 | 140.5805
5 | 0.8036 | 0.00547 | -0.0052 | 146.9104
5.5 | 0.8565 | 0.00553 | -0.0037 | 154.8825
6 | 0.9068 | 0.00571 | -0.0017 | 158.8091
6.5 | 0.9572 | 0.00581 | 0.0003 | 164.7504
7 | 1.0043 | 0.00599 | 0.003 | 167.6628
7.5 | 1.0497 | 0.00611 | 0.0061 | 171.8003
8 | 1.0847 | 0.00626 | 0.0114 | 173.2748
8.5 | 1.162 | 0.00666 | 0.0075 | 174.4745
9 | 1.2522 | 0.00716 | 0.0007 | 174.8883
9.5 | 1.3213 | 0.00762 | -0.0014 | 173.399
10 | 1.3867 | 0.00816 | -0.0028 | 169.9387
10.5 | 1.4363 | 0.00873 | -0.001 | 164.5246
11 | 1.4809 | 0.00928 | 0.0019 | 159.5797
11.5 | 1.5355 | 0.00998 | 0.0024 | 153.8577
12 | 1.5883 | 0.01073 | 0.0032 | 148.0242
12.5 | 1.6358 | 0.0117 | 0.0046 | 139.812
13 | 1.6815 | 0.01268 | 0.0062 | 132.6104
13.5 | 1.7023 | 0.01376 | 0.0122 | 123.7137
14 | 1.7226 | 0.01503 | 0.0177 | 114.6108
14.5 | 1.741 | 0.0166 | 0.0228 | 104.8795
15 | 1.7589 | 0.01858 | 0.027 | 94.6663
15.5 | 1.7742 | 0.02102 | 0.0306 | 84.4053
16 | 1.7899 | 0.02376 | 0.0333 | 75.3325
16.5 | 1.798 | 0.02733 | 0.0355 | 65.7885
17 | 1.798 | 0.03193 | 0.037 | 56.3107
17.5 | 1.7964 | 0.03707 | 0.0377 | 48.4597
18 | 1.7778 | 0.04411 | 0.0374 | 40.3038
18.5 | 1.7569 | 0.05178 | 0.0363 | 33.9301
19 | 1.7243 | 0.06101 | 0.0342 | 28.2626
19.5 | 1.6704 | 0.07288 | 0.0307 | 22.9199
20 | 1.628 | 0.08382 | 0.0271 | 19.4226

## 135. Re 16M Mach 0.50 (1)
BIGFOIL.COM POLAR EXPORT
NACA34016
NACA34016 |  |  |  | Cl Max: | 1.547 | at alpha= | 10.5 | deg
JavaFoil+Calcfoil stall+Eppler ext transition |  |  |  | L/D Max: | 117.012 | at alpha= | 4.5 | deg
Re: | 16000000 |  |  | Cd Min: | 0.00785 | at alpha= | 3.5 | deg
Mach: | 0.5 |  |  | Cl=0 at alpha= | -2.3944 | deg
|  |  |  | @ Cl=0.1, Cd= | 0.009142
|  |  |  | @ Cl=0.4, Cd= | 0.0089131
|  |  |  | @ Cl=0.6, Cd= | 0.008148
alpha (deg) | Cl | Cd | Cm | Cl/Cd
-20 | -0.977 | 0.16402 | -0.009 | -5.957
-19.5 | -0.948 | 0.16863 | -0.008 | -5.622
-19 | -0.92 | 0.16455 | -0.009 | -5.594
-18.5 | -0.896 | 0.14364 | -0.009 | -6.235
-18 | -0.87 | 0.13249 | -0.009 | -6.566
-17.5 | -0.839 | 0.14232 | -0.009 | -5.894
-17 | -0.813 | 0.12774 | -0.009 | -6.368
-16.5 | -0.784 | 0.12651 | -0.009 | -6.2
-16 | -0.757 | 0.11885 | -0.009 | -6.372
-15.5 | -0.732 | 0.10678 | -0.01 | -6.856
-15 | -0.701 | 0.1132 | -0.009 | -6.195
-14.5 | -0.677 | 0.09637 | -0.01 | -7.022
-14 | -0.653 | 0.08612 | -0.01 | -7.577
-13.5 | -0.621 | 0.0887 | -0.01 | -6.998
-13 | -0.605 | 0.06913 | -0.012 | -8.75
-12.5 | -0.566 | 0.07841 | -0.01 | -7.217
-12 | -0.544 | 0.067 | -0.012 | -8.127
-11.5 | -0.511 | 0.07145 | -0.011 | -7.147
-11 | -0.488 | 0.06197 | -0.012 | -7.868
-10.5 | -0.455 | 0.06455 | -0.011 | -7.052
-10 | -0.433 | 0.05431 | -0.012 | -7.975
-9.5 | -0.402 | 0.05537 | -0.012 | -7.258
-9 | -0.373 | 0.05366 | -0.012 | -6.956
-8.5 | -0.518 | 0.04542 | -0.014 | -11.414
-8 | -0.644 | 0.01087 | -0.02 | -59.233
-7.5 | -0.625 | 0.00912 | -0.021 | -68.533
-7 | -0.587 | 0.00917 | -0.021 | -64.027
-6.5 | -0.538 | 0.00934 | -0.021 | -57.637
-6 | -0.482 | 0.00906 | -0.022 | -53.223
-5.5 | -0.422 | 0.00935 | -0.022 | -45.126
-5 | -0.359 | 0.00913 | -0.022 | -39.258
-4.5 | -0.293 | 0.0095 | -0.023 | -30.802
-4 | -0.225 | 0.00928 | -0.023 | -24.242
-3.5 | -0.156 | 0.0091 | -0.023 | -17.137
-3 | -0.086 | 0.00905 | -0.024 | -9.511
-2.5 | -0.015 | 0.00893 | -0.024 | -1.731
-2 | 0.056 | 0.00952 | -0.025 | 5.843
-1.5 | 0.127 | 0.00891 | -0.025 | 14.254
-1 | 0.198 | 0.00888 | -0.025 | 22.332
-0.5 | 0.269 | 0.00886 | -0.026 | 30.39
0 | 0.34 | 0.00893 | -0.026 | 38.087
0.5 | 0.411 | 0.00891 | -0.026 | 46.088
1 | 0.481 | 0.00895 | -0.027 | 53.745
1.5 | 0.551 | 0.00805 | -0.027 | 68.47
2 | 0.621 | 0.00819 | -0.028 | 75.807
2.5 | 0.691 | 0.0079 | -0.028 | 87.452
3 | 0.76 | 0.00807 | -0.028 | 94.102
3.5 | 0.828 | 0.00785 | -0.029 | 105.433
4 | 0.896 | 0.00808 | -0.029 | 110.889
4.5 | 0.963 | 0.00823 | -0.029 | 117.012
5 | 1.029 | 0.00948 | -0.03 | 108.563
5.5 | 1.094 | 0.00984 | -0.03 | 111.186
6 | 1.158 | 0.01026 | -0.03 | 112.806
6.5 | 1.22 | 0.01077 | -0.031 | 113.272
7 | 1.28 | 0.01137 | -0.031 | 112.542
7.5 | 1.337 | 0.01238 | -0.031 | 108.023
8 | 1.391 | 0.01325 | -0.032 | 104.972
8.5 | 1.44 | 0.01441 | -0.032 | 99.941
9 | 1.482 | 0.01614 | -0.032 | 91.847
9.5 | 1.516 | 0.01826 | -0.032 | 83.027
10 | 1.538 | 0.02128 | -0.032 | 72.271
10.5 | 1.547 | 0.02552 | -0.032 | 60.603
11 | 1.539 | 0.0312 | -0.031 | 49.319
11.5 | 1.509 | 0.03843 | -0.031 | 39.271
12 | 1.446 | 0.04741 | -0.031 | 30.496
12.5 | 1.277 | 0.05981 | -0.03 | 21.355
13 | 0.926 | 0.07393 | -0.029 | 12.528
13.5 | 0.958 | 0.07214 | -0.03 | 13.285
14 | 0.965 | 0.09821 | -0.028 | 9.825
14.5 | 0.979 | 0.12197 | -0.027 | 8.03
15 | 1.002 | 0.13786 | -0.027 | 7.266
15.5 | 1.024 | 0.15831 | -0.026 | 6.468

## 136. Re 16M Mach 0.50 (2)
BIGFOIL.COM POLAR EXPORT
NACA34016
NACA34016 |  |  |  | Cl Max: | 1.8249 | at alpha= | 13 | deg
XFOIL ncrit=9 |  |  |  | L/D Max: | 171.753 | at alpha= | 8.5 | deg
Re: | 16000000 |  |  | Cd Min: | 0.12726 | at alpha= | 18 | deg
Mach: | 0.5 |  |  | Cl=0 at alpha= | -2.5201 | deg
|  |  |  | @ Cl=0.1, Cd= | 0.0065285
|  |  |  | @ Cl=0.4, Cd= | 0.0064455
|  |  |  | @ Cl=0.6, Cd= | 0.0057765
alpha (deg) | Cl | Cd | Cm | Cl/Cd
-15 | -0.623 | 0.10959 | -0.0573 | -5.6848
-14.5 | -0.6339 | 0.09594 | -0.0708 | -6.6073
-14 | -0.6545 | 0.08425 | -0.0804 | -7.7685
-13.5 | -0.6734 | 0.07253 | -0.0902 | -9.2844
-13 | -0.6802 | 0.05996 | -0.1019 | -11.3442
-12.5 | -0.6902 | 0.04777 | -0.116 | -14.4484
-12 | -0.689 | 0.0338 | -0.1386 | -20.3846
-11.5 | -0.7202 | 0.02644 | -0.1392 | -27.239
-11 | -0.761 | 0.02097 | -0.1315 | -36.2899
-10.5 | -0.8 | 0.01648 | -0.1193 | -48.5437
-10 | -0.8249 | 0.01253 | -0.1056 | -65.834
-9.5 | -0.8129 | 0.01021 | -0.0935 | -79.618
-9 | -0.7773 | 0.00915 | -0.0834 | -84.9508
-8.5 | -0.7366 | 0.00868 | -0.0738 | -84.8618
-8 | -0.6825 | 0.00831 | -0.0669 | -82.13
-7.5 | -0.6247 | 0.00805 | -0.061 | -77.6025
-7 | -0.5646 | 0.00783 | -0.056 | -72.1073
-6.5 | -0.5039 | 0.0076 | -0.0515 | -66.3026
-6 | -0.4424 | 0.00742 | -0.0475 | -59.6226
-5.5 | -0.38 | 0.00727 | -0.0439 | -52.2696
-5 | -0.3171 | 0.00711 | -0.0408 | -44.5992
-4.5 | -0.2536 | 0.00699 | -0.038 | -36.2804
-4 | -0.1903 | 0.00688 | -0.0354 | -27.6599
-3.5 | -0.126 | 0.00676 | -0.0333 | -18.6391
-3 | -0.0622 | 0.0067 | -0.0312 | -9.2836
-2.5 | 0.0026 | 0.0066 | -0.0294 | 0.39394
-2 | 0.0661 | 0.00656 | -0.0276 | 10.0762
-1.5 | 0.1307 | 0.0065 | -0.026 | 20.1077
-1 | 0.1946 | 0.00648 | -0.0245 | 30.0309
-0.5 | 0.2585 | 0.00646 | -0.0229 | 40.0155
0 | 0.3229 | 0.00644 | -0.0215 | 50.1398
0.5 | 0.3857 | 0.00645 | -0.0198 | 59.7984
1 | 0.4495 | 0.00643 | -0.0182 | 69.9067
1.5 | 0.5105 | 0.0064 | -0.0161 | 79.7656
2 | 0.5548 | 0.00583 | -0.0109 | 95.163
2.5 | 0.6139 | 0.00576 | -0.0083 | 106.5799
3 | 0.67 | 0.00576 | -0.0051 | 116.3194
3.5 | 0.729 | 0.00574 | -0.0023 | 127.0035
4.5 | 0.8381 | 0.0058 | 0.0054 | 144.5
5 | 0.8863 | 0.0059 | 0.0107 | 150.2203
5.5 | 0.936 | 0.00606 | 0.0158 | 154.4554
6 | 0.9874 | 0.00622 | 0.0207 | 158.746
6.5 | 1.0336 | 0.00645 | 0.0267 | 160.2481
7 | 1.0797 | 0.00661 | 0.0328 | 163.3434
7.5 | 1.175 | 0.00702 | 0.0294 | 167.3789
8 | 1.3006 | 0.00762 | 0.0208 | 170.6824
8.5 | 1.3912 | 0.0081 | 0.0193 | 171.7531
9 | 1.4704 | 0.00875 | 0.02 | 168.0457
9.5 | 1.5271 | 0.00953 | 0.0246 | 160.2413
10.5 | 1.6531 | 0.01155 | 0.0314 | 143.1255
11 | 1.7158 | 0.01291 | 0.0345 | 132.9047
11.5 | 1.7714 | 0.01472 | 0.0378 | 120.3397
12 | 1.7995 | 0.01691 | 0.0443 | 106.4163
12.5 | 1.8184 | 0.01975 | 0.0506 | 92.0709
13 | 1.8249 | 0.02362 | 0.056 | 77.2608
13.5 | 1.8208 | 0.02873 | 0.0598 | 63.3763
14 | 1.804 | 0.03531 | 0.0617 | 51.0903
14.5 | 1.7651 | 0.04384 | 0.0617 | 40.2623
15 | 1.6945 | 0.05504 | 0.0593 | 30.7867
16.5 | 1.4683 | 0.0932 | 0.0439 | 15.7543
17 | 1.4079 | 0.10603 | 0.0373 | 13.2783
17.5 | 1.3754 | 0.11657 | 0.0321 | 11.7989
18 | 1.3455 | 0.12726 | 0.0263 | 10.5728

## 137. Re 18M Mach 0.00 (1)
BIGFOIL.COM POLAR EXPORT
NACA34016
NACA34016 |  |  |  | Cl Max: | 1.82 | at alpha= | 17 | deg
JavaFoil+Calcfoil stall+Eppler ext transition |  |  |  | L/D Max: | 139.22 | at alpha= | 8 | deg
Re: | 18000000 |  |  | Cd Min: | 0.0083 | at alpha= | 3.5 | deg
Mach: | 0 |  |  | Cl=0 at alpha= | -2.3934 | deg
|  |  |  | @ Cl=0.1, Cd= | 0.0094616
|  |  |  | @ Cl=0.4, Cd= | 0.0087447
|  |  |  | @ Cl=0.6, Cd= | 0.0086244
alpha (deg) | Cl | Cd | Cm | Cl/Cd
-20 | -0.971 | 0.1336 | -0.008 | -7.269
-19.5 | -0.98 | 0.1269 | -0.008 | -7.719
-19 | -0.987 | 0.11977 | -0.008 | -8.242
-18.5 | -0.994 | 0.11181 | -0.008 | -8.892
-18 | -1 | 0.10416 | -0.009 | -9.598
-17.5 | -1.008 | 0.09336 | -0.009 | -10.796
-17 | -1.043 | 0.06508 | -0.011 | -16.025
-16.5 | -1.073 | 0.04395 | -0.012 | -24.418
-16 | -1.096 | 0.03001 | -0.012 | -36.536
-15.5 | -1.115 | 0.02066 | -0.013 | -53.978
-15 | -1.12 | 0.01646 | -0.014 | -68.077
-14.5 | -1.115 | 0.01429 | -0.014 | -78.026
-14 | -1.103 | 0.01306 | -0.014 | -84.452
-13.5 | -1.085 | 0.01216 | -0.015 | -89.253
-13 | -1.062 | 0.01153 | -0.015 | -92.094
-12.5 | -1.035 | 0.01107 | -0.015 | -93.492
-12 | -1.004 | 0.01063 | -0.015 | -94.45
-11.5 | -0.97 | 0.01024 | -0.016 | -94.758
-11 | -0.933 | 0.00882 | -0.016 | -105.728
-10.5 | -0.893 | 0.00907 | -0.016 | -98.387
-10 | -0.85 | 0.00938 | -0.017 | -90.601
-9.5 | -0.804 | 0.00913 | -0.017 | -88.071
-9 | -0.756 | 0.0095 | -0.017 | -79.597
-8.5 | -0.707 | 0.00935 | -0.017 | -75.591
-8 | -0.655 | 0.00979 | -0.018 | -66.883
-7.5 | -0.602 | 0.00961 | -0.018 | -62.622
-7 | -0.547 | 0.00939 | -0.018 | -58.266
-6.5 | -0.491 | 0.00925 | -0.019 | -53.118
-6 | -0.434 | 0.00911 | -0.019 | -47.675
-5.5 | -0.376 | 0.00953 | -0.019 | -39.473
-5 | -0.317 | 0.00933 | -0.019 | -33.972
-4.5 | -0.257 | 0.00924 | -0.02 | -27.857
-4 | -0.197 | 0.00912 | -0.02 | -21.613
-3.5 | -0.136 | 0.00903 | -0.02 | -15.085
-3 | -0.075 | 0.00969 | -0.021 | -7.739
-2.5 | -0.013 | 0.00956 | -0.021 | -1.406
-2 | 0.048 | 0.00947 | -0.021 | 5.104
-1.5 | 0.11 | 0.00946 | -0.022 | 11.663
-1 | 0.172 | 0.00945 | -0.022 | 18.221
-0.5 | 0.234 | 0.00944 | -0.022 | 24.775
0 | 0.296 | 0.0094 | -0.023 | 31.445
0.5 | 0.357 | 0.00871 | -0.023 | 40.996
1 | 0.419 | 0.00876 | -0.023 | 47.771
1.5 | 0.48 | 0.00841 | -0.024 | 57.061
2 | 0.541 | 0.00846 | -0.024 | 63.918
2.5 | 0.602 | 0.00863 | -0.024 | 69.739
3 | 0.663 | 0.00876 | -0.025 | 75.61
3.5 | 0.723 | 0.0083 | -0.025 | 87.093
4 | 0.783 | 0.00849 | -0.025 | 92.296
4.5 | 0.843 | 0.00865 | -0.026 | 97.505
5 | 0.903 | 0.0083 | -0.026 | 108.754
5.5 | 0.962 | 0.00848 | -0.026 | 113.476
6 | 1.021 | 0.00906 | -0.026 | 112.737
6.5 | 1.08 | 0.00872 | -0.027 | 123.794
7 | 1.137 | 0.00851 | -0.027 | 133.671
7.5 | 1.194 | 0.00917 | -0.027 | 130.26
8 | 1.251 | 0.00898 | -0.028 | 139.22
8.5 | 1.306 | 0.0102 | -0.028 | 127.979
9 | 1.36 | 0.01056 | -0.028 | 128.824
9.5 | 1.412 | 0.01098 | -0.029 | 128.615
10 | 1.463 | 0.01148 | -0.029 | 127.361
10.5 | 1.51 | 0.01208 | -0.029 | 125.043
11 | 1.555 | 0.0128 | -0.03 | 121.491
11.5 | 1.597 | 0.01367 | -0.03 | 116.776
12 | 1.635 | 0.01467 | -0.03 | 111.487
12.5 | 1.67 | 0.01583 | -0.03 | 105.486
13 | 1.701 | 0.01721 | -0.03 | 98.822
13.5 | 1.728 | 0.01881 | -0.03 | 91.883
14 | 1.752 | 0.02065 | -0.031 | 84.834
14.5 | 1.772 | 0.02281 | -0.031 | 77.694
15 | 1.789 | 0.02528 | -0.031 | 70.761
15.5 | 1.801 | 0.02807 | -0.031 | 64.183
16 | 1.811 | 0.03114 | -0.031 | 58.154
16.5 | 1.817 | 0.03458 | -0.031 | 52.527
17 | 1.82 | 0.03827 | -0.031 | 47.553
17.5 | 1.82 | 0.0424 | -0.031 | 42.919
18 | 1.817 | 0.0468 | -0.031 | 38.833
18.5 | 1.81 | 0.05146 | -0.031 | 35.17
19 | 1.8 | 0.05633 | -0.031 | 31.955
19.5 | 1.787 | 0.06138 | -0.031 | 29.119
20 | 1.772 | 0.06675 | -0.031 | 26.553

## 138. Re 18M Mach 0.00 (2)
BIGFOIL.COM POLAR EXPORT
NACA34016
NACA34016 |  |  |  | Cl Max: | 1.8524 | at alpha= | 18.5 | deg
XFOIL ncrit=9 |  |  |  | L/D Max: | 175.941 | at alpha= | 9.5 | deg
Re: | 18000000 |  |  | Cd Min: | 0.04441 | at alpha= | 20 | deg
Mach: | 0 |  |  | Cl=0 at alpha= | -2.4792 | deg
|  |  |  | @ Cl=0.1, Cd= | 0.006134
|  |  |  | @ Cl=0.4, Cd= | 0.0059792
|  |  |  | @ Cl=0.6, Cd= | 0.00528
alpha (deg) | Cl | Cd | Cm | Cl/Cd
-20 | -1.7235 | 0.01755 | -0.0658 | -98.2051
-19.5 | -1.699 | 0.01654 | -0.0619 | -102.7207
-19 | -1.6735 | 0.01566 | -0.0578 | -106.8646
-18.5 | -1.6466 | 0.01489 | -0.0536 | -110.5843
-18 | -1.5993 | 0.01415 | -0.0531 | -113.0247
-17.5 | -1.551 | 0.01346 | -0.0526 | -115.2303
-17 | -1.5022 | 0.01275 | -0.0521 | -117.8196
-16.5 | -1.4532 | 0.01203 | -0.0515 | -120.798
-16 | -1.4011 | 0.01142 | -0.0514 | -122.6883
-15.5 | -1.3672 | 0.01095 | -0.0472 | -124.8584
-15 | -1.3066 | 0.01043 | -0.0486 | -125.2733
-14.5 | -1.238 | 0.00994 | -0.0515 | -124.5473
-14 | -1.1248 | 0.00927 | -0.064 | -121.3376
-13.5 | -1.0676 | 0.00895 | -0.0645 | -119.2849
-13 | -1.0466 | 0.00879 | -0.0572 | -119.0671
-12.5 | -1.0129 | 0.00866 | -0.0525 | -116.963
-12 | -0.9694 | 0.00844 | -0.0498 | -114.8578
-11.5 | -0.9243 | 0.00824 | -0.0474 | -112.1723
-11 | -0.8788 | 0.00807 | -0.045 | -108.8971
-10.5 | -0.8322 | 0.00785 | -0.0429 | -106.0127
-10 | -0.7851 | 0.00766 | -0.0408 | -102.4935
-9.5 | -0.7365 | 0.00749 | -0.039 | -98.3311
-9 | -0.6869 | 0.00735 | -0.0374 | -93.4558
-8.5 | -0.6371 | 0.0072 | -0.0358 | -88.4861
-8 | -0.5868 | 0.00705 | -0.0343 | -83.234
-7.5 | -0.5358 | 0.00696 | -0.033 | -76.9828
-7 | -0.484 | 0.00685 | -0.0318 | -70.6569
-6.5 | -0.4323 | 0.00674 | -0.0305 | -64.1395
-6 | -0.3796 | 0.00668 | -0.0295 | -56.8263
-5.5 | -0.3271 | 0.0066 | -0.0284 | -49.5606
-5 | -0.2738 | 0.00653 | -0.0275 | -41.9296
-4.5 | -0.2198 | 0.00644 | -0.0267 | -34.1304
-4 | -0.1656 | 0.00638 | -0.026 | -25.9561
-3.5 | -0.1117 | 0.00632 | -0.0252 | -17.6741
-3 | -0.0568 | 0.00624 | -0.0246 | -9.1026
-2.5 | -0.0023 | 0.00622 | -0.024 | -0.36977
-2 | 0.0529 | 0.00616 | -0.0234 | 8.5877
-1.5 | 0.1073 | 0.00613 | -0.0228 | 17.5041
-1 | 0.1624 | 0.0061 | -0.0223 | 26.623
-0.5 | 0.2176 | 0.00606 | -0.0218 | 35.9076
0 | 0.2719 | 0.00607 | -0.0212 | 44.7941
0.5 | 0.3268 | 0.00602 | -0.0207 | 54.2857
1 | 0.3804 | 0.00602 | -0.0199 | 63.1894
1.5 | 0.4332 | 0.00591 | -0.019 | 73.2995
2 | 0.4765 | 0.00542 | -0.0163 | 87.9151
2.5 | 0.5269 | 0.00536 | -0.0149 | 98.3022
3 | 0.5788 | 0.00528 | -0.0139 | 109.6212
3.5 | 0.6287 | 0.00528 | -0.0125 | 119.072
4 | 0.6789 | 0.00522 | -0.0111 | 130.0575
4.5 | 0.7277 | 0.00521 | -0.0095 | 139.6737
5 | 0.7793 | 0.0053 | -0.0085 | 147.0377
5.5 | 0.8303 | 0.0054 | -0.0073 | 153.7593
6 | 0.8805 | 0.00553 | -0.0061 | 159.2224
6.5 | 0.9302 | 0.00565 | -0.0047 | 164.6372
7 | 0.9773 | 0.00578 | -0.0029 | 169.083
7.5 | 1.0235 | 0.00596 | -0.0009 | 171.7282
8 | 1.0678 | 0.00609 | 0.0015 | 175.3366
8.5 | 1.1079 | 0.0063 | 0.0047 | 175.8571
9 | 1.168 | 0.00665 | 0.0034 | 175.6391
9.5 | 1.2527 | 0.00712 | -0.0036 | 175.941
10 | 1.3175 | 0.00758 | -0.0061 | 173.8127
10.5 | 1.3812 | 0.00808 | -0.0085 | 170.9406
11 | 1.4339 | 0.00861 | -0.0085 | 166.5389
11.5 | 1.4694 | 0.00911 | -0.0049 | 161.2953
12 | 1.5194 | 0.00976 | -0.0047 | 155.6762
12.5 | 1.5683 | 0.01043 | -0.0044 | 150.3643
13 | 1.6159 | 0.01112 | -0.004 | 145.3147
13.5 | 1.6615 | 0.01188 | -0.0034 | 139.8569
14 | 1.6974 | 0.01264 | -0.001 | 134.288
14.5 | 1.7178 | 0.01356 | 0.0041 | 126.6814
15 | 1.7384 | 0.01455 | 0.0089 | 119.4777
15.5 | 1.7599 | 0.01577 | 0.0128 | 111.598
16 | 1.7819 | 0.01717 | 0.0161 | 103.7798
16.5 | 1.8025 | 0.01882 | 0.0191 | 95.7758
17 | 1.8183 | 0.02091 | 0.0219 | 86.9584
17.5 | 1.8299 | 0.02352 | 0.0244 | 77.8019
18 | 1.8418 | 0.02638 | 0.0262 | 69.818
18.5 | 1.8524 | 0.02959 | 0.0274 | 62.6022
19 | 1.8513 | 0.03411 | 0.0283 | 54.2744
19.5 | 1.8496 | 0.03898 | 0.0285 | 47.45
20 | 1.8458 | 0.04441 | 0.0281 | 41.5627

## 139. Re 18M Mach 0.10 (1)
BIGFOIL.COM POLAR EXPORT
NACA34016
NACA34016 |  |  |  | Cl Max: | 1.807 | at alpha= | 17 | deg
JavaFoil+Calcfoil stall+Eppler ext transition |  |  |  | L/D Max: | 133.473 | at alpha= | 7 | deg
Re: | 18000000 |  |  | Cd Min: | 0.00833 | at alpha= | 5 | deg
Mach: | 0.1 |  |  | Cl=0 at alpha= | -2.3889 | deg
|  |  |  | @ Cl=0.1, Cd= | 0.0094842
|  |  |  | @ Cl=0.4, Cd= | 0.0088369
|  |  |  | @ Cl=0.6, Cd= | 0.0086518
alpha (deg) | Cl | Cd | Cm | Cl/Cd
-19.5 | -0.941 | 0.13096 | -0.008 | -7.189
-19 | -0.952 | 0.12347 | -0.008 | -7.711
-18.5 | -0.961 | 0.11638 | -0.008 | -8.258
-18 | -0.969 | 0.10909 | -0.009 | -8.88
-17.5 | -0.976 | 0.10101 | -0.009 | -9.659
-17 | -0.985 | 0.09008 | -0.009 | -10.933
-16.5 | -1.02 | 0.06169 | -0.011 | -16.541
-16 | -1.053 | 0.04012 | -0.012 | -26.256
-15.5 | -1.079 | 0.02645 | -0.013 | -40.79
-15 | -1.094 | 0.01896 | -0.013 | -57.721
-14.5 | -1.099 | 0.01525 | -0.014 | -72.053
-14 | -1.091 | 0.01356 | -0.014 | -80.449
-13.5 | -1.076 | 0.01249 | -0.015 | -86.136
-13 | -1.056 | 0.01178 | -0.015 | -89.651
-12.5 | -1.031 | 0.01123 | -0.015 | -91.763
-12 | -1.001 | 0.01075 | -0.016 | -93.124
-11.5 | -0.968 | 0.01035 | -0.016 | -93.554
-11 | -0.932 | 0.00893 | -0.016 | -104.383
-10.5 | -0.893 | 0.00917 | -0.016 | -97.379
-10 | -0.851 | 0.00944 | -0.017 | -90.148
-9.5 | -0.806 | 0.00919 | -0.017 | -87.695
-9 | -0.758 | 0.00954 | -0.017 | -79.444
-8.5 | -0.709 | 0.00939 | -0.017 | -75.496
-8 | -0.657 | 0.00929 | -0.018 | -70.751
-7.5 | -0.604 | 0.00961 | -0.018 | -62.876
-7 | -0.55 | 0.00938 | -0.018 | -58.555
-6.5 | -0.493 | 0.00929 | -0.019 | -53.124
-6 | -0.436 | 0.00915 | -0.019 | -47.663
-5.5 | -0.378 | 0.00956 | -0.019 | -39.497
-5 | -0.319 | 0.00945 | -0.019 | -33.716
-4.5 | -0.259 | 0.00927 | -0.02 | -27.895
-4 | -0.198 | 0.00915 | -0.02 | -21.642
-3.5 | -0.137 | 0.00912 | -0.02 | -14.998
-3 | -0.075 | 0.00968 | -0.021 | -7.783
-2.5 | -0.014 | 0.00961 | -0.021 | -1.407
-2 | 0.049 | 0.00955 | -0.021 | 5.086
-1.5 | 0.111 | 0.00947 | -0.022 | 11.709
-1 | 0.173 | 0.00944 | -0.022 | 18.334
-0.5 | 0.235 | 0.00944 | -0.022 | 24.915
0 | 0.297 | 0.00885 | -0.023 | 33.571
0.5 | 0.359 | 0.00887 | -0.023 | 40.468
1 | 0.421 | 0.00882 | -0.023 | 47.672
1.5 | 0.482 | 0.00851 | -0.024 | 56.685
2 | 0.544 | 0.00856 | -0.024 | 63.472
2.5 | 0.605 | 0.00866 | -0.024 | 69.84
3 | 0.666 | 0.00884 | -0.025 | 75.332
3.5 | 0.727 | 0.00834 | -0.025 | 87.178
4 | 0.787 | 0.00853 | -0.025 | 92.321
4.5 | 0.847 | 0.00869 | -0.026 | 97.513
5 | 0.907 | 0.00833 | -0.026 | 108.946
5.5 | 0.967 | 0.00854 | -0.026 | 113.275
6 | 1.026 | 0.00858 | -0.027 | 119.533
6.5 | 1.085 | 0.0088 | -0.027 | 123.223
7 | 1.143 | 0.00856 | -0.027 | 133.473
7.5 | 1.2 | 0.00924 | -0.028 | 129.909
8 | 1.256 | 0.00999 | -0.028 | 125.69
8.5 | 1.312 | 0.0103 | -0.028 | 127.384
9 | 1.366 | 0.01067 | -0.029 | 128.038
9.5 | 1.418 | 0.0111 | -0.029 | 127.717
10 | 1.468 | 0.01163 | -0.029 | 126.217
10.5 | 1.515 | 0.01225 | -0.029 | 123.692
11 | 1.56 | 0.01303 | -0.03 | 119.713
11.5 | 1.601 | 0.01393 | -0.03 | 114.928
12 | 1.639 | 0.01498 | -0.03 | 109.36
12.5 | 1.672 | 0.01624 | -0.03 | 102.976
13 | 1.702 | 0.0177 | -0.03 | 96.193
13.5 | 1.728 | 0.01941 | -0.031 | 89.042
14 | 1.75 | 0.02139 | -0.031 | 81.85
14.5 | 1.769 | 0.02366 | -0.031 | 74.773
15 | 1.785 | 0.0263 | -0.031 | 67.851
15.5 | 1.795 | 0.02927 | -0.031 | 61.323
16 | 1.802 | 0.03258 | -0.031 | 55.313
16.5 | 1.806 | 0.03617 | -0.031 | 49.933
17 | 1.807 | 0.04005 | -0.031 | 45.114
17.5 | 1.805 | 0.0444 | -0.031 | 40.643
18 | 1.799 | 0.04903 | -0.031 | 36.695
18.5 | 1.789 | 0.05381 | -0.031 | 33.246
19 | 1.776 | 0.05904 | -0.031 | 30.077
19.5 | 1.76 | 0.06435 | -0.031 | 27.348
20 | 1.741 | 0.07006 | -0.031 | 24.847

## 140. Re 18M Mach 0.10 (2)
BIGFOIL.COM POLAR EXPORT
NACA34016
NACA34016 |  |  |  | Cl Max: | 1.8467 | at alpha= | 18.5 | deg
XFOIL ncrit=9 |  |  |  | L/D Max: | 175.979 | at alpha= | 9 | deg
Re: | 18000000 |  |  | Cd Min: | 0.04875 | at alpha= | 20 | deg
Mach: | 0.1 |  |  | Cl=0 at alpha= | -2.4802 | deg
|  |  |  | @ Cl=0.1, Cd= | 0.0061429
|  |  |  | @ Cl=0.4, Cd= | 0.0059942
|  |  |  | @ Cl=0.6, Cd= | 0.0052936
alpha (deg) | Cl | Cd | Cm | Cl/Cd
-20 | -1.7305 | 0.01851 | -0.0714 | -93.49
-19.5 | -1.7058 | 0.01733 | -0.0675 | -98.4305
-19 | -1.6812 | 0.01631 | -0.0632 | -103.0779
-18.5 | -1.6544 | 0.01544 | -0.0588 | -107.1503
-18 | -1.6122 | 0.01463 | -0.0571 | -110.1982
-17.5 | -1.5637 | 0.01388 | -0.0563 | -112.6585
-17 | -1.5135 | 0.01318 | -0.0557 | -114.8331
-16.5 | -1.4639 | 0.01243 | -0.0549 | -117.7715
-16 | -1.4122 | 0.01174 | -0.0544 | -120.2896
-15.5 | -1.3775 | 0.0112 | -0.0502 | -122.9911
-15 | -1.3187 | 0.01063 | -0.0508 | -124.0546
-14.5 | -1.2508 | 0.01011 | -0.0533 | -123.7191
-14 | -1.1411 | 0.00946 | -0.0646 | -120.6237
-13.5 | -1.0703 | 0.00909 | -0.0677 | -117.7448
-12.5 | -1.0182 | 0.00876 | -0.0547 | -116.2329
-12 | -0.9749 | 0.00852 | -0.0517 | -114.4249
-11.5 | -0.9299 | 0.00831 | -0.049 | -111.9013
-11 | -0.8841 | 0.00813 | -0.0465 | -108.7454
-10.5 | -0.8369 | 0.00792 | -0.0443 | -105.6692
-10 | -0.7896 | 0.00772 | -0.0421 | -102.2798
-9.5 | -0.741 | 0.00753 | -0.0401 | -98.4064
-9 | -0.6911 | 0.00739 | -0.0383 | -93.5183
-8.5 | -0.6408 | 0.00725 | -0.0367 | -88.3862
-8 | -0.5903 | 0.00708 | -0.0351 | -83.3757
-7.5 | -0.5391 | 0.00699 | -0.0336 | -77.1245
-7 | -0.4867 | 0.00688 | -0.0324 | -70.7413
-6.5 | -0.4348 | 0.00676 | -0.0311 | -64.3195
-6 | -0.3819 | 0.0067 | -0.0299 | -57
-5.5 | -0.3289 | 0.00662 | -0.0288 | -49.6828
-5 | -0.2754 | 0.00654 | -0.0279 | -42.1101
-4.5 | -0.221 | 0.00645 | -0.027 | -34.2636
-4 | -0.1665 | 0.00639 | -0.0263 | -26.0563
-3.5 | -0.1123 | 0.00633 | -0.0254 | -17.7409
-3 | -0.057 | 0.00625 | -0.0248 | -9.12
-2.5 | -0.0022 | 0.00623 | -0.0241 | -0.35313
-2 | 0.0533 | 0.00616 | -0.0236 | 8.6526
-1.5 | 0.108 | 0.00614 | -0.0229 | 17.5896
-1 | 0.1635 | 0.0061 | -0.0224 | 26.8033
-0.5 | 0.2189 | 0.00607 | -0.0219 | 36.0626
0 | 0.2736 | 0.00608 | -0.0212 | 45
0.5 | 0.3288 | 0.00603 | -0.0207 | 54.5274
1 | 0.3827 | 0.00603 | -0.0199 | 63.466
1.5 | 0.4359 | 0.00592 | -0.019 | 73.6318
2 | 0.4792 | 0.00544 | -0.0162 | 88.0882
2.5 | 0.53 | 0.00537 | -0.0148 | 98.6965
3 | 0.5821 | 0.00529 | -0.0137 | 110.0378
3.5 | 0.6322 | 0.0053 | -0.0123 | 119.283
4 | 0.6828 | 0.00523 | -0.0109 | 130.5545
4.5 | 0.7316 | 0.00523 | -0.0092 | 139.8853
5 | 0.7837 | 0.00532 | -0.0081 | 147.312
5.5 | 0.8348 | 0.00542 | -0.0069 | 154.0221
6 | 0.8854 | 0.00554 | -0.0056 | 159.8195
6.5 | 0.935 | 0.00567 | -0.0041 | 164.903
7 | 0.9826 | 0.0058 | -0.0022 | 169.4138
7.5 | 1.0287 | 0.00598 | -0.0001 | 172.0234
8 | 1.0732 | 0.00612 | 0.0024 | 175.3595
8.5 | 1.1132 | 0.00633 | 0.0058 | 175.861
9 | 1.1773 | 0.00669 | 0.0037 | 175.9791
9.5 | 1.263 | 0.00718 | -0.0032 | 175.9053
10 | 1.3278 | 0.00764 | -0.0056 | 173.7958
10.5 | 1.3916 | 0.00816 | -0.0078 | 170.5392
11 | 1.4406 | 0.00868 | -0.0068 | 165.9677
11.5 | 1.479 | 0.00921 | -0.0037 | 160.5863
12 | 1.5289 | 0.00989 | -0.0033 | 154.5905
12.5 | 1.5783 | 0.01058 | -0.003 | 149.1777
13 | 1.626 | 0.0113 | -0.0024 | 143.8938
13.5 | 1.6711 | 0.01212 | -0.0016 | 137.8795
14 | 1.7029 | 0.0129 | 0.0017 | 132.0078
14.5 | 1.7232 | 0.01389 | 0.0069 | 124.0605
15 | 1.7427 | 0.015 | 0.0118 | 116.18
15.5 | 1.7648 | 0.01633 | 0.0156 | 108.071
16 | 1.7855 | 0.0179 | 0.0189 | 99.7486
16.5 | 1.8051 | 0.01972 | 0.0219 | 91.5365
17 | 1.8199 | 0.02206 | 0.0246 | 82.4977
17.5 | 1.8289 | 0.02503 | 0.027 | 73.0683
18 | 1.8392 | 0.02823 | 0.0285 | 65.1505
18.5 | 1.8467 | 0.03192 | 0.0296 | 57.854
19 | 1.841 | 0.03714 | 0.0301 | 49.5692
19.5 | 1.8336 | 0.04285 | 0.0299 | 42.7911
20 | 1.827 | 0.04875 | 0.0292 | 37.4769

## 141. Re 18M Mach 0.25 (1)
BIGFOIL.COM POLAR EXPORT
NACA34016
NACA34016 |  |  |  | Cl Max: | 1.744 | at alpha= | 15 | deg
JavaFoil+Calcfoil stall+Eppler ext transition |  |  |  | L/D Max: | 138.209 | at alpha= | 7 | deg
Re: | 18000000 |  |  | Cd Min: | 0.00822 | at alpha= | 4 | deg
Mach: | 0.25 |  |  | Cl=0 at alpha= | -2.3906 | deg
|  |  |  | @ Cl=0.1, Cd= | 0.0096997
|  |  |  | @ Cl=0.4, Cd= | 0.0090297
|  |  |  | @ Cl=0.6, Cd= | 0.0084333
alpha (deg) | Cl | Cd | Cm | Cl/Cd
-18 | -0.726 | 0.12967 | -0.008 | -5.601
-17.5 | -0.757 | 0.122 | -0.008 | -6.206
-17 | -0.785 | 0.11431 | -0.008 | -6.865
-16.5 | -0.807 | 0.10691 | -0.009 | -7.547
-16 | -0.825 | 0.09928 | -0.009 | -8.312
-15.5 | -0.84 | 0.09166 | -0.009 | -9.169
-15 | -0.852 | 0.08439 | -0.01 | -10.096
-14.5 | -0.863 | 0.07483 | -0.01 | -11.539
-14 | -0.925 | 0.03826 | -0.013 | -24.182
-13.5 | -0.975 | 0.01959 | -0.014 | -49.756
-13 | -0.99 | 0.01457 | -0.015 | -67.962
-12.5 | -0.987 | 0.01279 | -0.015 | -77.144
-12 | -0.972 | 0.01182 | -0.016 | -82.253
-11.5 | -0.95 | 0.01119 | -0.016 | -84.952
-11 | -0.923 | 0.01066 | -0.016 | -86.528
-10.5 | -0.89 | 0.01028 | -0.017 | -86.558
-10 | -0.852 | 0.00936 | -0.017 | -90.997
-9.5 | -0.811 | 0.00906 | -0.017 | -89.438
-9 | -0.766 | 0.00938 | -0.018 | -81.632
-8.5 | -0.718 | 0.00979 | -0.018 | -73.352
-8 | -0.668 | 0.00959 | -0.018 | -69.622
-7.5 | -0.615 | 0.00936 | -0.019 | -65.732
-7 | -0.561 | 0.00973 | -0.019 | -57.613
-6.5 | -0.504 | 0.0095 | -0.019 | -53.097
-6 | -0.446 | 0.00935 | -0.019 | -47.733
-5.5 | -0.387 | 0.00926 | -0.02 | -41.777
-5 | -0.326 | 0.00962 | -0.02 | -33.928
-4.5 | -0.265 | 0.00952 | -0.02 | -27.861
-4 | -0.203 | 0.0094 | -0.021 | -21.62
-3.5 | -0.14 | 0.00922 | -0.021 | -15.229
-3 | -0.077 | 0.00921 | -0.021 | -8.397
-2.5 | -0.014 | 0.00917 | -0.022 | -1.514
-2 | 0.05 | 0.00977 | -0.022 | 5.104
-1.5 | 0.114 | 0.00968 | -0.022 | 11.764
-1 | 0.178 | 0.00905 | -0.023 | 19.648
-0.5 | 0.241 | 0.00906 | -0.023 | 26.642
0 | 0.305 | 0.00906 | -0.023 | 33.663
0.5 | 0.369 | 0.00901 | -0.024 | 40.898
1 | 0.432 | 0.00905 | -0.024 | 47.714
1.5 | 0.495 | 0.00825 | -0.024 | 59.979
2 | 0.558 | 0.00876 | -0.025 | 63.7
2.5 | 0.621 | 0.00827 | -0.025 | 75.065
3 | 0.684 | 0.00846 | -0.025 | 80.825
3.5 | 0.746 | 0.00861 | -0.026 | 86.629
4 | 0.808 | 0.00822 | -0.026 | 98.325
4.5 | 0.87 | 0.00838 | -0.026 | 103.714
5 | 0.931 | 0.00865 | -0.027 | 107.632
5.5 | 0.992 | 0.00834 | -0.027 | 118.877
6 | 1.052 | 0.0086 | -0.027 | 122.35
6.5 | 1.111 | 0.00863 | -0.028 | 128.732
7 | 1.17 | 0.00847 | -0.028 | 138.209
7.5 | 1.228 | 0.00973 | -0.028 | 126.235
8 | 1.285 | 0.01048 | -0.029 | 122.612
8.5 | 1.341 | 0.01085 | -0.029 | 123.646
9 | 1.395 | 0.01129 | -0.029 | 123.587
9.5 | 1.447 | 0.01183 | -0.03 | 122.263
10 | 1.495 | 0.01252 | -0.03 | 119.454
10.5 | 1.541 | 0.01334 | -0.03 | 115.51
11 | 1.582 | 0.01434 | -0.03 | 110.311
11.5 | 1.619 | 0.01556 | -0.03 | 104.006
12 | 1.651 | 0.01707 | -0.031 | 96.702
12.5 | 1.678 | 0.01887 | -0.031 | 88.917
13 | 1.701 | 0.02095 | -0.031 | 81.222
13.5 | 1.719 | 0.02342 | -0.031 | 73.381
14 | 1.732 | 0.02631 | -0.031 | 65.813
14.5 | 1.74 | 0.02958 | -0.031 | 58.818
15 | 1.744 | 0.03326 | -0.031 | 52.445
15.5 | 1.741 | 0.03736 | -0.031 | 46.609
16 | 1.734 | 0.04183 | -0.031 | 41.458
16.5 | 1.722 | 0.04678 | -0.031 | 36.808
17 | 1.705 | 0.05201 | -0.031 | 32.785
17.5 | 1.683 | 0.05778 | -0.031 | 29.13
18 | 1.657 | 0.06381 | -0.031 | 25.963
18.5 | 1.622 | 0.07011 | -0.031 | 23.135
19 | 1.582 | 0.07672 | -0.031 | 20.624
19.5 | 1.537 | 0.08424 | -0.031 | 18.245
20 | 1.487 | 0.09192 | -0.031 | 16.18

## 142. Re 18M Mach 0.25 (2)
BIGFOIL.COM POLAR EXPORT
NACA34016
NACA34016 |  |  |  | Cl Max: | 1.813 | at alpha= | 17 | deg
XFOIL ncrit=9 |  |  |  | L/D Max: | 176.877 | at alpha= | 9 | deg
Re: | 18000000 |  |  | Cd Min: | 0.08063 | at alpha= | 20 | deg
Mach: | 0.25 |  |  | Cl=0 at alpha= | -2.4852 | deg
|  |  |  | @ Cl=0.1, Cd= | 0.0061921
|  |  |  | @ Cl=0.4, Cd= | 0.006072
|  |  |  | @ Cl=0.6, Cd= | 0.00536
alpha (deg) | Cl | Cd | Cm | Cl/Cd
-20 | -1.728 | 0.02802 | -0.1009 | -61.6702
-19.5 | -1.7169 | 0.02477 | -0.0978 | -69.3137
-19 | -1.7007 | 0.02221 | -0.0938 | -76.5736
-18.5 | -1.6831 | 0.02017 | -0.0887 | -83.4457
-18 | -1.6616 | 0.01847 | -0.0833 | -89.9621
-17.5 | -1.6273 | 0.01703 | -0.0792 | -95.5549
-17 | -1.5786 | 0.01575 | -0.0771 | -100.2286
-16.5 | -1.5277 | 0.01466 | -0.0749 | -104.2087
-16 | -1.474 | 0.01373 | -0.073 | -107.3562
-15.5 | -1.4161 | 0.01291 | -0.0716 | -109.6902
-15 | -1.3803 | 0.0122 | -0.066 | -113.1393
-14.5 | -1.3159 | 0.01135 | -0.0659 | -115.9383
-14 | -1.2335 | 0.0106 | -0.0691 | -116.3679
-13.5 | -1.0904 | 0.00978 | -0.0845 | -111.4928
-13 | -1.0653 | 0.00961 | -0.0767 | -110.8533
-12.5 | -1.0324 | 0.00935 | -0.0704 | -110.4171
-12 | -0.9959 | 0.009 | -0.0648 | -110.6556
-11.5 | -0.9583 | 0.00872 | -0.0594 | -109.8968
-11 | -0.9124 | 0.00848 | -0.0556 | -107.5943
-10.5 | -0.8639 | 0.00825 | -0.0524 | -104.7152
-10 | -0.8141 | 0.00805 | -0.0495 | -101.1304
-9.5 | -0.7643 | 0.00783 | -0.0467 | -97.6117
-9 | -0.7139 | 0.0076 | -0.044 | -93.9342
-8.5 | -0.6618 | 0.00744 | -0.0417 | -88.9516
-8 | -0.6087 | 0.00727 | -0.0397 | -83.7276
-7.5 | -0.5566 | 0.00713 | -0.0375 | -78.0645
-7 | -0.5023 | 0.007 | -0.0358 | -71.7571
-6.5 | -0.4484 | 0.0069 | -0.0341 | -64.9855
-6 | -0.3943 | 0.00679 | -0.0325 | -58.0707
-5.5 | -0.3388 | 0.00671 | -0.0312 | -50.4918
-5 | -0.2838 | 0.00661 | -0.0298 | -42.9349
-4.5 | -0.2276 | 0.00654 | -0.0288 | -34.8012
-4 | -0.1713 | 0.00644 | -0.0277 | -26.5994
-3.5 | -0.1151 | 0.00639 | -0.0267 | -18.0125
-3 | -0.058 | 0.00631 | -0.0259 | -9.1918
-2.5 | -0.0017 | 0.00627 | -0.025 | -0.27113
-2 | 0.0557 | 0.0062 | -0.0243 | 8.9839
-1.5 | 0.1119 | 0.00619 | -0.0235 | 18.0775
-1 | 0.1694 | 0.00614 | -0.0228 | 27.5896
-0.5 | 0.2261 | 0.00612 | -0.0221 | 36.9444
0 | 0.2829 | 0.00611 | -0.0214 | 46.3011
0.5 | 0.3395 | 0.00608 | -0.0207 | 55.8388
1 | 0.3951 | 0.00608 | -0.0198 | 64.9836
1.5 | 0.4506 | 0.00599 | -0.0188 | 75.2254
2 | 0.494 | 0.00551 | -0.0156 | 89.6552
2.5 | 0.5466 | 0.00542 | -0.0141 | 100.8487
3 | 0.5998 | 0.00536 | -0.0127 | 111.903
3.5 | 0.6516 | 0.00537 | -0.011 | 121.3408
4 | 0.7037 | 0.00531 | -0.0094 | 132.5235
4.5 | 0.7534 | 0.00533 | -0.0073 | 141.3508
5 | 0.8075 | 0.0054 | -0.006 | 149.537
5.5 | 0.8594 | 0.00553 | -0.0043 | 155.4069
6 | 0.9118 | 0.00564 | -0.0027 | 161.6667
6.5 | 0.961 | 0.00581 | -0.0005 | 165.4045
7 | 1.0107 | 0.00593 | 0.0017 | 170.4384
7.5 | 1.0556 | 0.0061 | 0.0049 | 173.0492
8 | 1.0936 | 0.00621 | 0.0096 | 176.1031
8.5 | 1.1426 | 0.00648 | 0.0118 | 176.3272
9 | 1.2346 | 0.00698 | 0.0046 | 176.8768
9.5 | 1.3174 | 0.0075 | -0.0005 | 175.6533
10 | 1.3821 | 0.00801 | -0.0017 | 172.5468
10.5 | 1.4405 | 0.00857 | -0.0017 | 168.0863
11 | 1.4784 | 0.00911 | 0.0026 | 162.2832
11.5 | 1.5312 | 0.00985 | 0.0034 | 155.4518
12 | 1.5829 | 0.01063 | 0.0043 | 148.9087
12.5 | 1.6322 | 0.01149 | 0.0056 | 142.054
13 | 1.6791 | 0.01246 | 0.007 | 134.7592
13.5 | 1.7083 | 0.01357 | 0.0114 | 125.888
14 | 1.7289 | 0.01481 | 0.0169 | 116.7387
14.5 | 1.7489 | 0.01623 | 0.022 | 107.7572
15 | 1.7665 | 0.01816 | 0.0264 | 97.2742
15.5 | 1.7851 | 0.02035 | 0.0299 | 87.7199
16 | 1.798 | 0.0232 | 0.0329 | 77.5
16.5 | 1.8049 | 0.0268 | 0.0353 | 67.347
17 | 1.813 | 0.03069 | 0.0369 | 59.0746
17.5 | 1.8045 | 0.03635 | 0.0377 | 49.6424
18 | 1.7923 | 0.04275 | 0.0376 | 41.9251
18.5 | 1.7719 | 0.05029 | 0.0367 | 35.2336
19 | 1.7421 | 0.05911 | 0.0348 | 29.4722
19.5 | 1.6958 | 0.07004 | 0.0318 | 24.2119
20 | 1.6553 | 0.08063 | 0.0284 | 20.5296

## 143. Re 18M Mach 0.50 (1)
BIGFOIL.COM POLAR EXPORT
NACA34016
NACA34016 |  |  |  | Cl Max: | 1.548 | at alpha= | 10.5 | deg
JavaFoil+Calcfoil stall+Eppler ext transition |  |  |  | L/D Max: | 117.989 | at alpha= | 4.5 | deg
Re: | 18000000 |  |  | Cd Min: | 0.00786 | at alpha= | 2.5 | deg
Mach: | 0.5 |  |  | Cl=0 at alpha= | -2.3944 | deg
|  |  |  | @ Cl=0.1, Cd= | 0.0093052
|  |  |  | @ Cl=0.4, Cd= | 0.0088253
|  |  |  | @ Cl=0.6, Cd= | 0.008103
alpha (deg) | Cl | Cd | Cm | Cl/Cd
-20 | -0.977 | 0.16797 | -0.009 | -5.817
-19.5 | -0.948 | 0.17242 | -0.008 | -5.498
-19 | -0.921 | 0.16805 | -0.009 | -5.478
-18.5 | -0.895 | 0.14662 | -0.009 | -6.107
-18 | -0.87 | 0.13449 | -0.009 | -6.468
-17.5 | -0.839 | 0.14495 | -0.009 | -5.787
-17 | -0.813 | 0.13027 | -0.009 | -6.243
-16.5 | -0.784 | 0.13034 | -0.009 | -6.017
-16 | -0.757 | 0.12247 | -0.009 | -6.182
-15.5 | -0.732 | 0.10982 | -0.009 | -6.661
-15 | -0.701 | 0.11832 | -0.009 | -5.924
-14.5 | -0.676 | 0.10077 | -0.01 | -6.706
-14 | -0.65 | 0.09062 | -0.01 | -7.178
-13.5 | -0.62 | 0.09341 | -0.01 | -6.634
-13 | -0.597 | 0.07879 | -0.011 | -7.573
-12.5 | -0.566 | 0.07949 | -0.01 | -7.117
-12 | -0.543 | 0.06841 | -0.011 | -7.943
-11.5 | -0.511 | 0.07061 | -0.011 | -7.24
-11 | -0.489 | 0.0606 | -0.012 | -8.066
-10.5 | -0.456 | 0.06429 | -0.011 | -7.087
-10 | -0.434 | 0.0538 | -0.013 | -8.066
-9.5 | -0.402 | 0.0546 | -0.012 | -7.37
-9 | -0.374 | 0.0534 | -0.012 | -6.998
-8.5 | -0.52 | 0.04432 | -0.014 | -11.733
-8 | -0.644 | 0.0107 | -0.02 | -60.206
-7.5 | -0.625 | 0.00898 | -0.021 | -69.58
-7 | -0.587 | 0.00903 | -0.021 | -65.048
-6.5 | -0.538 | 0.00917 | -0.021 | -58.701
-6 | -0.483 | 0.00945 | -0.022 | -51.041
-5.5 | -0.422 | 0.00919 | -0.022 | -45.913
-5 | -0.359 | 0.00897 | -0.022 | -39.97
-4.5 | -0.293 | 0.00936 | -0.023 | -31.27
-4 | -0.225 | 0.00914 | -0.023 | -24.616
-3.5 | -0.156 | 0.00897 | -0.023 | -17.381
-3 | -0.086 | 0.00886 | -0.024 | -9.71
-2.5 | -0.015 | 0.00882 | -0.024 | -1.753
-2 | 0.056 | 0.00933 | -0.025 | 5.961
-1.5 | 0.127 | 0.00929 | -0.025 | 13.68
-1 | 0.198 | 0.00869 | -0.025 | 22.807
-0.5 | 0.269 | 0.00873 | -0.026 | 30.858
0 | 0.34 | 0.0088 | -0.026 | 38.647
0.5 | 0.411 | 0.00883 | -0.026 | 46.531
1 | 0.481 | 0.00879 | -0.027 | 54.721
1.5 | 0.551 | 0.00797 | -0.027 | 69.137
2 | 0.621 | 0.00816 | -0.028 | 76.105
2.5 | 0.691 | 0.00786 | -0.028 | 87.843
3 | 0.76 | 0.00805 | -0.028 | 94.412
3.5 | 0.828 | 0.00824 | -0.029 | 100.523
4 | 0.896 | 0.00802 | -0.029 | 111.67
4.5 | 0.963 | 0.00816 | -0.029 | 117.989
5 | 1.029 | 0.00942 | -0.03 | 109.276
5.5 | 1.094 | 0.00979 | -0.03 | 111.775
6 | 1.158 | 0.01024 | -0.03 | 113.095
6.5 | 1.22 | 0.01075 | -0.031 | 113.517
7 | 1.28 | 0.01131 | -0.031 | 113.249
7.5 | 1.338 | 0.01234 | -0.031 | 108.414
8 | 1.391 | 0.01323 | -0.032 | 105.158
8.5 | 1.44 | 0.01463 | -0.032 | 98.467
9 | 1.483 | 0.01614 | -0.032 | 91.845
9.5 | 1.516 | 0.01825 | -0.032 | 83.096
10 | 1.539 | 0.02119 | -0.032 | 72.604
10.5 | 1.548 | 0.0253 | -0.032 | 61.178
11 | 1.54 | 0.03081 | -0.032 | 49.989
11.5 | 1.511 | 0.03788 | -0.031 | 39.899
12 | 1.448 | 0.04664 | -0.031 | 31.044
12.5 | 1.279 | 0.05867 | -0.03 | 21.804
13 | 0.928 | 0.07262 | -0.029 | 12.773
13.5 | 0.954 | 0.0769 | -0.029 | 12.402
14 | 0.959 | 0.10599 | -0.028 | 9.046
14.5 | 0.977 | 0.12745 | -0.027 | 7.662
15 | 1 | 0.14303 | -0.026 | 6.989
15.5 | 1.023 | 0.16241 | -0.026 | 6.3

## 144. Re 18M Mach 0.50 (2)
BIGFOIL.COM POLAR EXPORT
NACA34016
NACA34016 |  |  |  | Cl Max: | 1.8362 | at alpha= | 13 | deg
XFOIL ncrit=9 |  |  |  | L/D Max: | 174.063 | at alpha= | 8.5 | deg
Re: | 18000000 |  |  | Cd Min: | 0.12585 | at alpha= | 18 | deg
Mach: | 0.5 |  |  | Cl=0 at alpha= | -2.5162 | deg
|  |  |  | @ Cl=0.1, Cd= | 0.0064131
|  |  |  | @ Cl=0.4, Cd= | 0.0063379
|  |  |  | @ Cl=0.6, Cd= | 0.0058295
alpha (deg) | Cl | Cd | Cm | Cl/Cd
-15 | -0.6273 | 0.1046 | -0.0665 | -5.9971
-14.5 | -0.6436 | 0.09304 | -0.0759 | -6.9175
-14 | -0.6639 | 0.08197 | -0.0842 | -8.0993
-13.5 | -0.6818 | 0.07 | -0.0946 | -9.74
-12.5 | -0.6837 | 0.04244 | -0.1303 | -16.1098
-12 | -0.6985 | 0.03216 | -0.1417 | -21.7195
-11.5 | -0.7327 | 0.0256 | -0.1396 | -28.6211
-11 | -0.7736 | 0.02042 | -0.131 | -37.8844
-10 | -0.8351 | 0.01221 | -0.1046 | -68.3948
-9.5 | -0.8225 | 0.00996 | -0.0924 | -82.5803
-9 | -0.7861 | 0.00897 | -0.0821 | -87.6366
-8.5 | -0.7453 | 0.00854 | -0.0725 | -87.2717
-8 | -0.6884 | 0.00816 | -0.066 | -84.3627
-7.5 | -0.63 | 0.00791 | -0.0602 | -79.646
-7 | -0.5686 | 0.00768 | -0.0554 | -74.0365
-6.5 | -0.5071 | 0.00748 | -0.051 | -67.7941
-6 | -0.4457 | 0.00731 | -0.0469 | -60.9713
-5.5 | -0.3824 | 0.00716 | -0.0435 | -53.4078
-5 | -0.3195 | 0.00701 | -0.0404 | -45.5777
-4.5 | -0.255 | 0.00688 | -0.0378 | -37.064
-4 | -0.1914 | 0.00676 | -0.0353 | -28.3136
-3.5 | -0.1271 | 0.00665 | -0.0331 | -19.1128
-3 | -0.0626 | 0.00658 | -0.0311 | -9.5137
-2.5 | 0.0021 | 0.00649 | -0.0294 | 0.32357
-2 | 0.0657 | 0.00645 | -0.0275 | 10.186
-1.5 | 0.1308 | 0.00638 | -0.0261 | 20.5016
-1 | 0.1944 | 0.00638 | -0.0244 | 30.4702
-0.5 | 0.2592 | 0.00634 | -0.023 | 40.8833
0 | 0.3232 | 0.00635 | -0.0215 | 50.8976
0.5 | 0.3867 | 0.00634 | -0.0199 | 60.9937
1 | 0.4508 | 0.00633 | -0.0185 | 71.2164
1.5 | 0.5123 | 0.00634 | -0.0165 | 80.8044
2.5 | 0.6171 | 0.00573 | -0.0089 | 107.6963
3 | 0.6745 | 0.0057 | -0.0059 | 118.3333
3.5 | 0.7335 | 0.00569 | -0.0031 | 128.9104
4 | 0.7882 | 0.00575 | 0.0006 | 137.0783
4.5 | 0.8444 | 0.00574 | 0.0042 | 147.108
5 | 0.892 | 0.00586 | 0.0096 | 152.2184
5.5 | 0.9438 | 0.00597 | 0.0144 | 158.0905
6 | 0.994 | 0.00619 | 0.0195 | 160.5816
6.5 | 1.0441 | 0.00637 | 0.0248 | 163.9089
7 | 1.0901 | 0.00657 | 0.0309 | 165.9209
7.5 | 1.1389 | 0.00678 | 0.0366 | 167.9794
8 | 1.2894 | 0.00746 | 0.023 | 172.8418
8.5 | 1.3838 | 0.00795 | 0.0208 | 174.0629
9.5 | 1.5168 | 0.00928 | 0.0268 | 163.4483
10 | 1.5866 | 0.01014 | 0.0292 | 156.4694
10.5 | 1.6515 | 0.01124 | 0.0322 | 146.9306
11 | 1.7139 | 0.01254 | 0.0354 | 136.6746
11.5 | 1.7674 | 0.01436 | 0.0391 | 123.078
12 | 1.8063 | 0.01665 | 0.0438 | 108.4865
12.5 | 1.8264 | 0.01941 | 0.0502 | 94.0958
13 | 1.8362 | 0.02307 | 0.0557 | 79.5925
13.5 | 1.8338 | 0.02796 | 0.0598 | 65.5866
14 | 1.8215 | 0.03415 | 0.0621 | 53.3382
15 | 1.7218 | 0.05304 | 0.0604 | 32.4623
15.5 | 1.6374 | 0.06569 | 0.0563 | 24.9262
16 | 1.5489 | 0.07936 | 0.0506 | 19.5174
17 | 1.4249 | 0.10439 | 0.0385 | 13.6498
18 | 1.359 | 0.12585 | 0.0274 | 10.7986

## 145. Re 20M Mach 0.00 (1)
BIGFOIL.COM POLAR EXPORT
NACA34016
NACA34016 |  |  |  | Cl Max: | 1.823 | at alpha= | 17 | deg
JavaFoil+Calcfoil stall+Eppler ext transition |  |  |  | L/D Max: | 139.19 | at alpha= | 8 | deg
Re: | 20000000 |  |  | Cd Min: | 0.00838 | at alpha= | 1.5 | deg
Mach: | 0 |  |  | Cl=0 at alpha= | -2.3934 | deg
|  |  |  | @ Cl=0.1, Cd= | 0.0093248
|  |  |  | @ Cl=0.4, Cd= | 0.0087139
|  |  |  | @ Cl=0.6, Cd= | 0.008527
alpha (deg) | Cl | Cd | Cm | Cl/Cd
-20 | -0.972 | 0.13291 | -0.008 | -7.31
-19.5 | -0.98 | 0.12589 | -0.008 | -7.787
-19 | -0.988 | 0.11866 | -0.008 | -8.327
-18.5 | -0.995 | 0.11112 | -0.008 | -8.952
-18 | -1.001 | 0.10254 | -0.009 | -9.767
-17.5 | -1.01 | 0.09167 | -0.009 | -11.018
-17 | -1.046 | 0.06284 | -0.011 | -16.652
-16.5 | -1.077 | 0.04211 | -0.012 | -25.571
-16 | -1.103 | 0.02775 | -0.012 | -39.742
-15.5 | -1.12 | 0.01956 | -0.013 | -57.24
-15 | -1.123 | 0.01589 | -0.014 | -70.699
-14.5 | -1.117 | 0.01396 | -0.014 | -80.047
-14 | -1.104 | 0.01282 | -0.014 | -86.121
-13.5 | -1.086 | 0.01202 | -0.015 | -90.322
-13 | -1.062 | 0.01142 | -0.015 | -93.04
-12.5 | -1.035 | 0.01091 | -0.015 | -94.862
-12 | -1.004 | 0.01049 | -0.015 | -95.718
-11.5 | -0.97 | 0.00899 | -0.016 | -107.944
-11 | -0.933 | 0.00925 | -0.016 | -100.829
-10.5 | -0.893 | 0.00898 | -0.016 | -99.394
-10 | -0.85 | 0.00925 | -0.017 | -91.909
-9.5 | -0.804 | 0.0096 | -0.017 | -83.796
-9 | -0.756 | 0.0094 | -0.017 | -80.437
-8.5 | -0.707 | 0.00923 | -0.017 | -76.527
-8 | -0.655 | 0.00965 | -0.018 | -67.871
-7.5 | -0.602 | 0.00941 | -0.018 | -63.969
-7 | -0.547 | 0.00926 | -0.018 | -59.115
-6.5 | -0.491 | 0.00916 | -0.019 | -53.628
-6 | -0.434 | 0.00961 | -0.019 | -45.186
-5.5 | -0.376 | 0.00934 | -0.019 | -40.271
-5 | -0.317 | 0.00928 | -0.019 | -34.177
-4.5 | -0.257 | 0.00906 | -0.02 | -28.393
-4 | -0.197 | 0.00902 | -0.02 | -21.856
-3.5 | -0.136 | 0.00894 | -0.02 | -15.24
-3 | -0.075 | 0.00956 | -0.021 | -7.847
-2.5 | -0.013 | 0.00944 | -0.021 | -1.424
-2 | 0.048 | 0.00935 | -0.021 | 5.172
-1.5 | 0.11 | 0.00932 | -0.022 | 11.831
-1 | 0.172 | 0.00925 | -0.022 | 18.61
-0.5 | 0.234 | 0.00926 | -0.022 | 25.248
0 | 0.296 | 0.0093 | -0.023 | 31.772
0.5 | 0.357 | 0.0087 | -0.023 | 41.035
1 | 0.419 | 0.00872 | -0.023 | 47.99
1.5 | 0.48 | 0.00838 | -0.024 | 57.239
2 | 0.541 | 0.00844 | -0.024 | 64.119
2.5 | 0.602 | 0.00853 | -0.024 | 70.535
3 | 0.663 | 0.00875 | -0.025 | 75.761
3.5 | 0.723 | 0.00885 | -0.025 | 81.747
4 | 0.783 | 0.0084 | -0.025 | 93.267
4.5 | 0.843 | 0.0086 | -0.026 | 98.093
5 | 0.903 | 0.00881 | -0.026 | 102.479
5.5 | 0.962 | 0.00884 | -0.026 | 108.905
6 | 1.021 | 0.00902 | -0.027 | 113.26
6.5 | 1.08 | 0.00872 | -0.027 | 123.789
7 | 1.138 | 0.00893 | -0.027 | 127.389
7.5 | 1.195 | 0.00921 | -0.027 | 129.652
8 | 1.251 | 0.00899 | -0.028 | 139.19
8.5 | 1.306 | 0.0102 | -0.028 | 128.075
9 | 1.36 | 0.01054 | -0.028 | 129.046
9.5 | 1.413 | 0.01097 | -0.029 | 128.743
10 | 1.463 | 0.01148 | -0.029 | 127.436
10.5 | 1.511 | 0.01206 | -0.029 | 125.239
11 | 1.556 | 0.01277 | -0.03 | 121.801
11.5 | 1.598 | 0.01361 | -0.03 | 117.387
12 | 1.636 | 0.01456 | -0.03 | 112.408
12.5 | 1.671 | 0.01568 | -0.03 | 106.552
13 | 1.703 | 0.01701 | -0.03 | 100.09
13.5 | 1.73 | 0.01854 | -0.03 | 93.341
14 | 1.754 | 0.02031 | -0.031 | 86.371
14.5 | 1.774 | 0.02238 | -0.031 | 79.283
15 | 1.792 | 0.02472 | -0.031 | 72.491
15.5 | 1.804 | 0.02743 | -0.031 | 65.768
16 | 1.813 | 0.03044 | -0.031 | 59.582
16.5 | 1.82 | 0.03376 | -0.031 | 53.903
17 | 1.823 | 0.03738 | -0.031 | 48.768
17.5 | 1.823 | 0.04144 | -0.031 | 43.988
18 | 1.82 | 0.04569 | -0.031 | 39.838
18.5 | 1.813 | 0.0503 | -0.031 | 36.039
19 | 1.803 | 0.05499 | -0.031 | 32.786
19.5 | 1.79 | 0.06002 | -0.031 | 29.826
20 | 1.775 | 0.06542 | -0.031 | 27.128

## 146. Re 20M Mach 0.00 (2)
BIGFOIL.COM POLAR EXPORT
NACA34016
NACA34016 |  |  |  | Cl Max: | 1.8637 | at alpha= | 19 | deg
XFOIL ncrit=9 |  |  |  | L/D Max: | 178.24 | at alpha= | 8.5 | deg
Re: | 20000000 |  |  | Cd Min: | 0.04329 | at alpha= | 20 | deg
Mach: | 0 |  |  | Cl=0 at alpha= | -2.4765 | deg
|  |  |  | @ Cl=0.1, Cd= | 0.0060513
|  |  |  | @ Cl=0.4, Cd= | 0.0059253
|  |  |  | @ Cl=0.6, Cd= | 0.0052662
alpha (deg) | Cl | Cd | Cm | Cl/Cd
-14 | -1.1007 | 0.00906 | -0.0694 | -121.4901
-13.5 | -1.0806 | 0.00894 | -0.0619 | -120.8725
-13 | -1.0572 | 0.00878 | -0.0551 | -120.41
-12.5 | -1.0188 | 0.00858 | -0.0514 | -118.7413
-12 | -0.9748 | 0.00834 | -0.0488 | -116.8825
-11.5 | -0.9293 | 0.00814 | -0.0464 | -114.1646
-11 | -0.8832 | 0.00797 | -0.0442 | -110.8156
-10.5 | -0.836 | 0.00779 | -0.0422 | -107.3171
-10 | -0.7882 | 0.00759 | -0.0402 | -103.8472
-9.5 | -0.7397 | 0.0074 | -0.0384 | -99.9595
-9 | -0.69 | 0.00727 | -0.0368 | -94.9106
-8.5 | -0.6393 | 0.00712 | -0.0354 | -89.7893
-8 | -0.5894 | 0.00698 | -0.0339 | -84.4413
-7.5 | -0.5377 | 0.00687 | -0.0326 | -78.2678
-7 | -0.4858 | 0.00678 | -0.0314 | -71.6519
-6.5 | -0.4341 | 0.00667 | -0.0302 | -65.0825
-6 | -0.3811 | 0.00659 | -0.0292 | -57.83
-5.5 | -0.328 | 0.00652 | -0.0283 | -50.3067
-5 | -0.2747 | 0.00643 | -0.0274 | -42.7216
-4.5 | -0.2208 | 0.00637 | -0.0265 | -34.6625
-4 | -0.1665 | 0.00629 | -0.0258 | -26.4706
-3.5 | -0.1121 | 0.00623 | -0.0251 | -17.9936
-3 | -0.0572 | 0.00617 | -0.0245 | -9.2707
-2.5 | -0.0026 | 0.00613 | -0.0239 | -0.42414
-2 | 0.0527 | 0.00606 | -0.0234 | 8.6964
-1.5 | 0.1071 | 0.00605 | -0.0228 | 17.7025
-1 | 0.1626 | 0.006 | -0.0223 | 27.1
-0.5 | 0.2173 | 0.006 | -0.0217 | 36.2167
0 | 0.2723 | 0.00598 | -0.0213 | 45.5351
0.5 | 0.3269 | 0.00595 | -0.0207 | 54.9412
1 | 0.3809 | 0.00595 | -0.02 | 64.0168
1.5 | 0.435 | 0.00588 | -0.0194 | 73.9796
2 | 0.4782 | 0.00543 | -0.0166 | 88.0663
2.5 | 0.5293 | 0.00533 | -0.0154 | 99.3058
3 | 0.5807 | 0.00527 | -0.0143 | 110.1898
3.5 | 0.6312 | 0.00526 | -0.013 | 120
4 | 0.6817 | 0.00519 | -0.0117 | 131.3487
4.5 | 0.7299 | 0.0052 | -0.0099 | 140.3654
5 | 0.7821 | 0.00525 | -0.009 | 148.9714
5.5 | 0.8324 | 0.0054 | -0.0078 | 154.1481
6 | 0.8842 | 0.00548 | -0.0068 | 161.3504
6.5 | 0.9329 | 0.00564 | -0.0053 | 165.4078
7 | 0.9814 | 0.00575 | -0.0038 | 170.6783
7.5 | 1.0279 | 0.00594 | -0.0018 | 173.0471
8 | 1.0718 | 0.00611 | 0.0006 | 175.4173
8.5 | 1.114 | 0.00625 | 0.0035 | 178.24
9 | 1.1549 | 0.0065 | 0.0064 | 177.6769
9.5 | 1.2374 | 0.00697 | 0 | 177.5323
10 | 1.3135 | 0.00747 | -0.0051 | 175.8367
10.5 | 1.376 | 0.00798 | -0.0073 | 172.4311
11 | 1.4331 | 0.00859 | -0.0083 | 166.8335
11.5 | 1.4656 | 0.00905 | -0.0041 | 161.9448
12 | 1.5162 | 0.00964 | -0.0039 | 157.2822
12.5 | 1.5655 | 0.01027 | -0.0037 | 152.4343
13 | 1.6121 | 0.01098 | -0.0031 | 146.8215
13.5 | 1.657 | 0.01176 | -0.0024 | 140.9014
14 | 1.7007 | 0.01256 | -0.0016 | 135.4061
14.5 | 1.7214 | 0.01346 | 0.0035 | 127.89
15 | 1.7434 | 0.01437 | 0.0081 | 121.3222
15.5 | 1.7673 | 0.01543 | 0.0119 | 114.5366
16 | 1.7872 | 0.01689 | 0.0156 | 105.8141
16.5 | 1.8072 | 0.01854 | 0.0186 | 97.4757
17 | 1.8269 | 0.02036 | 0.0212 | 89.7299
17.5 | 1.8377 | 0.02297 | 0.0239 | 80.0044
18 | 1.8497 | 0.02576 | 0.0258 | 71.8051
18.5 | 1.8603 | 0.02892 | 0.0272 | 64.3257
19 | 1.8637 | 0.03298 | 0.0281 | 56.51
19.5 | 1.8576 | 0.03821 | 0.0285 | 48.6155
20 | 1.8564 | 0.04329 | 0.0282 | 42.8829

## 147. Re 20M Mach 0.10 (1)
BIGFOIL.COM POLAR EXPORT
NACA34016
NACA34016 |  |  |  | Cl Max: | 1.81 | at alpha= | 17 | deg
JavaFoil+Calcfoil stall+Eppler ext transition |  |  |  | L/D Max: | 138.55 | at alpha= | 8 | deg
Re: | 20000000 |  |  | Cd Min: | 0.00829 | at alpha= | 5 | deg
Mach: | 0.1 |  |  | Cl=0 at alpha= | -2.3889 | deg
|  |  |  | @ Cl=0.1, Cd= | 0.0093677
|  |  |  | @ Cl=0.4, Cd= | 0.0087134
|  |  |  | @ Cl=0.6, Cd= | 0.0085526
alpha (deg) | Cl | Cd | Cm | Cl/Cd
-19.5 | -0.942 | 0.12999 | -0.008 | -7.247
-19 | -0.952 | 0.12296 | -0.008 | -7.746
-18.5 | -0.962 | 0.11539 | -0.008 | -8.335
-18 | -0.97 | 0.10795 | -0.009 | -8.983
-17.5 | -0.977 | 0.0996 | -0.009 | -9.81
-17 | -0.986 | 0.08884 | -0.009 | -11.102
-16.5 | -1.025 | 0.05905 | -0.011 | -17.353
-16 | -1.061 | 0.03672 | -0.012 | -28.899
-15.5 | -1.085 | 0.02455 | -0.013 | -44.203
-15 | -1.099 | 0.01805 | -0.013 | -60.859
-14.5 | -1.101 | 0.01481 | -0.014 | -74.357
-14 | -1.092 | 0.01328 | -0.014 | -82.279
-13.5 | -1.077 | 0.01229 | -0.015 | -87.632
-13 | -1.056 | 0.01162 | -0.015 | -90.917
-12.5 | -1.031 | 0.01112 | -0.015 | -92.722
-12 | -1.002 | 0.01066 | -0.016 | -93.976
-11.5 | -0.969 | 0.01026 | -0.016 | -94.372
-11 | -0.933 | 0.00932 | -0.016 | -100.066
-10.5 | -0.893 | 0.00906 | -0.016 | -98.556
-10 | -0.851 | 0.00934 | -0.017 | -91.089
-9.5 | -0.806 | 0.00911 | -0.017 | -88.419
-9 | -0.758 | 0.00953 | -0.017 | -79.585
-8.5 | -0.709 | 0.00935 | -0.017 | -75.784
-8 | -0.657 | 0.00976 | -0.018 | -67.346
-7.5 | -0.604 | 0.00951 | -0.018 | -63.542
-7 | -0.55 | 0.00929 | -0.018 | -59.127
-6.5 | -0.494 | 0.00916 | -0.019 | -53.886
-6 | -0.436 | 0.00902 | -0.019 | -48.338
-5.5 | -0.378 | 0.00946 | -0.019 | -39.944
-5 | -0.319 | 0.00929 | -0.02 | -34.283
-4.5 | -0.259 | 0.00917 | -0.02 | -28.196
-4 | -0.198 | 0.009 | -0.02 | -21.99
-3.5 | -0.137 | 0.00899 | -0.02 | -15.227
-3 | -0.075 | 0.00955 | -0.021 | -7.892
-2.5 | -0.014 | 0.00948 | -0.021 | -1.425
-2 | 0.049 | 0.00945 | -0.021 | 5.142
-1.5 | 0.111 | 0.00935 | -0.022 | 11.849
-1 | 0.173 | 0.00936 | -0.022 | 18.476
-0.5 | 0.235 | 0.00929 | -0.022 | 25.303
0 | 0.297 | 0.00931 | -0.023 | 31.906
0.5 | 0.359 | 0.00872 | -0.023 | 41.146
1 | 0.421 | 0.00871 | -0.023 | 48.287
1.5 | 0.482 | 0.00841 | -0.024 | 57.354
2 | 0.544 | 0.00847 | -0.024 | 64.209
2.5 | 0.605 | 0.00856 | -0.024 | 70.639
3 | 0.666 | 0.00874 | -0.025 | 76.149
3.5 | 0.727 | 0.00831 | -0.025 | 87.424
4 | 0.787 | 0.00844 | -0.025 | 93.304
4.5 | 0.847 | 0.00864 | -0.026 | 98.088
5 | 0.907 | 0.00829 | -0.026 | 109.413
5.5 | 0.967 | 0.00851 | -0.026 | 113.669
6 | 1.026 | 0.00909 | -0.027 | 112.916
6.5 | 1.085 | 0.00877 | -0.027 | 123.743
7 | 1.143 | 0.00854 | -0.027 | 133.801
7.5 | 1.2 | 0.00923 | -0.028 | 129.933
8 | 1.256 | 0.00907 | -0.028 | 138.55
8.5 | 1.312 | 0.01029 | -0.028 | 127.514
9 | 1.366 | 0.01065 | -0.029 | 128.259
9.5 | 1.418 | 0.01109 | -0.029 | 127.865
10 | 1.468 | 0.01162 | -0.029 | 126.362
10.5 | 1.516 | 0.01223 | -0.029 | 123.944
11 | 1.56 | 0.013 | -0.03 | 120.007
11.5 | 1.602 | 0.01386 | -0.03 | 115.535
12 | 1.639 | 0.01487 | -0.03 | 110.276
12.5 | 1.673 | 0.01605 | -0.03 | 104.259
13 | 1.704 | 0.01747 | -0.03 | 97.557
13.5 | 1.73 | 0.0191 | -0.031 | 90.598
14 | 1.753 | 0.021 | -0.031 | 83.476
14.5 | 1.772 | 0.02322 | -0.031 | 76.303
15 | 1.787 | 0.02571 | -0.031 | 69.502
15.5 | 1.798 | 0.02862 | -0.031 | 62.824
16 | 1.805 | 0.03185 | -0.031 | 56.657
16.5 | 1.809 | 0.03532 | -0.031 | 51.22
17 | 1.81 | 0.03915 | -0.031 | 46.234
17.5 | 1.807 | 0.04344 | -0.031 | 41.608
18 | 1.802 | 0.0479 | -0.031 | 37.622
18.5 | 1.792 | 0.05264 | -0.031 | 34.041
19 | 1.779 | 0.05768 | -0.031 | 30.834
19.5 | 1.762 | 0.06292 | -0.031 | 28.012
20 | 1.743 | 0.06874 | -0.031 | 25.36

## 148. Re 20M Mach 0.10 (2)
BIGFOIL.COM POLAR EXPORT
NACA34016
NACA34016 |  |  |  | Cl Max: | 1.8559 | at alpha= | 19 | deg
XFOIL ncrit=9 |  |  |  | L/D Max: | 178.217 | at alpha= | 8.5 | deg
Re: | 20000000 |  |  | Cd Min: | 0.04771 | at alpha= | 20 | deg
Mach: | 0.1 |  |  | Cl=0 at alpha= | -2.4775 | deg
|  |  |  | @ Cl=0.1, Cd= | 0.0060614
|  |  |  | @ Cl=0.4, Cd= | 0.0059384
|  |  |  | @ Cl=0.6, Cd= | 0.0052768
alpha (deg) | Cl | Cd | Cm | Cl/Cd
-20 | -1.7395 | 0.01805 | -0.0705 | -96.3712
-19.5 | -1.7162 | 0.01689 | -0.0663 | -101.6104
-19 | -1.6919 | 0.01589 | -0.0618 | -106.4758
-18.5 | -1.6589 | 0.01503 | -0.0586 | -110.3726
-18 | -1.6112 | 0.01423 | -0.0578 | -113.2256
-17.5 | -1.5629 | 0.01351 | -0.057 | -115.6847
-17 | -1.5131 | 0.01285 | -0.0562 | -117.751
-16.5 | -1.4624 | 0.01218 | -0.0555 | -120.0657
-16 | -1.4217 | 0.01157 | -0.0527 | -122.8781
-15.5 | -1.3758 | 0.01098 | -0.0508 | -125.3005
-15 | -1.3141 | 0.01039 | -0.052 | -126.4774
-14.5 | -1.2328 | 0.00982 | -0.0573 | -125.5397
-13.5 | -1.084 | 0.00906 | -0.0649 | -119.6468
-13 | -1.0591 | 0.00888 | -0.0582 | -119.268
-12.5 | -1.024 | 0.00869 | -0.0536 | -117.8366
-12 | -0.9804 | 0.00843 | -0.0507 | -116.2989
-11.5 | -0.935 | 0.0082 | -0.0481 | -114.0244
-11 | -0.8887 | 0.00803 | -0.0457 | -110.6725
-10.5 | -0.8409 | 0.00785 | -0.0435 | -107.121
-10 | -0.7927 | 0.00765 | -0.0415 | -103.6209
-9.5 | -0.7441 | 0.00745 | -0.0395 | -99.8792
-9 | -0.6942 | 0.0073 | -0.0378 | -95.0959
-8.5 | -0.6431 | 0.00716 | -0.0363 | -89.8184
-8 | -0.5928 | 0.00701 | -0.0346 | -84.5649
-7.5 | -0.541 | 0.00689 | -0.0333 | -78.5196
-7 | -0.4887 | 0.00681 | -0.032 | -71.7621
-6.5 | -0.4366 | 0.00669 | -0.0307 | -65.2616
-6 | -0.3833 | 0.0066 | -0.0297 | -58.0758
-5.5 | -0.3298 | 0.00653 | -0.0287 | -50.5054
-5 | -0.2762 | 0.00644 | -0.0277 | -42.8882
-4.5 | -0.222 | 0.00638 | -0.0269 | -34.7962
-4 | -0.1674 | 0.0063 | -0.0261 | -26.5714
-3.5 | -0.1126 | 0.00624 | -0.0254 | -18.0449
-3 | -0.0575 | 0.00618 | -0.0247 | -9.3042
-2.5 | -0.0025 | 0.00613 | -0.0241 | -0.40783
-2 | 0.0531 | 0.00607 | -0.0236 | 8.7479
-1.5 | 0.1078 | 0.00606 | -0.0229 | 17.7888
-1 | 0.1637 | 0.00601 | -0.0224 | 27.2379
-0.5 | 0.2186 | 0.006 | -0.0218 | 36.4333
0 | 0.274 | 0.00598 | -0.0213 | 45.8194
0.5 | 0.3288 | 0.00596 | -0.0207 | 55.1678
1 | 0.3832 | 0.00596 | -0.02 | 64.2953
1.5 | 0.4376 | 0.00589 | -0.0193 | 74.2954
2 | 0.4809 | 0.00544 | -0.0165 | 88.4007
2.5 | 0.5324 | 0.00534 | -0.0153 | 99.7004
3 | 0.5839 | 0.00528 | -0.0141 | 110.5871
3.5 | 0.6349 | 0.00527 | -0.0128 | 120.4744
4 | 0.6855 | 0.00521 | -0.0114 | 131.5739
4.5 | 0.734 | 0.00522 | -0.0096 | 140.613
5 | 0.7865 | 0.00526 | -0.0087 | 149.5247
5.5 | 0.837 | 0.00541 | -0.0074 | 154.7135
6 | 0.8892 | 0.0055 | -0.0064 | 161.6727
6.5 | 0.9379 | 0.00566 | -0.0047 | 165.7067
7 | 0.9867 | 0.00578 | -0.0031 | 170.7093
7.5 | 1.0333 | 0.00596 | -0.0011 | 173.3725
8 | 1.0773 | 0.00614 | 0.0015 | 175.456
8.5 | 1.1192 | 0.00628 | 0.0045 | 178.2166
9 | 1.1609 | 0.00653 | 0.0075 | 177.7795
9.5 | 1.2486 | 0.00703 | 0.0001 | 177.6102
10 | 1.3237 | 0.00754 | -0.0046 | 175.557
10.5 | 1.3865 | 0.00807 | -0.0066 | 171.8092
11 | 1.4415 | 0.00866 | -0.007 | 166.455
11.5 | 1.4752 | 0.00915 | -0.0028 | 161.224
12 | 1.5259 | 0.00976 | -0.0026 | 156.3422
12.5 | 1.5755 | 0.01041 | -0.0022 | 151.3449
13 | 1.6217 | 0.01118 | -0.0014 | 145.0537
13.5 | 1.6666 | 0.01199 | -0.0005 | 138.9992
14 | 1.7061 | 0.01282 | 0.0012 | 133.0811
14.5 | 1.727 | 0.01378 | 0.0063 | 125.3266
15 | 1.7473 | 0.01481 | 0.0112 | 117.9811
15.5 | 1.7717 | 0.01598 | 0.0148 | 110.8698
16 | 1.7921 | 0.01754 | 0.0183 | 102.1722
16.5 | 1.8096 | 0.01944 | 0.0215 | 93.0864
17 | 1.8286 | 0.02148 | 0.024 | 85.1304
17.5 | 1.8374 | 0.0244 | 0.0265 | 75.3033
18 | 1.8463 | 0.02766 | 0.0283 | 66.7498
18.5 | 1.8538 | 0.0313 | 0.0294 | 59.2268
19 | 1.8559 | 0.03574 | 0.03 | 51.9278
19.5 | 1.8414 | 0.04207 | 0.0299 | 43.7699
20 | 1.837 | 0.04771 | 0.0293 | 38.5035

## 149. Re 20M Mach 0.25 (1)
BIGFOIL.COM POLAR EXPORT
NACA34016
NACA34016 |  |  |  | Cl Max: | 1.747 | at alpha= | 15 | deg
JavaFoil+Calcfoil stall+Eppler ext transition |  |  |  | L/D Max: | 138.905 | at alpha= | 7 | deg
Re: | 20000000 |  |  | Cd Min: | 0.00818 | at alpha= | 1.5 | deg
Mach: | 0.25 |  |  | Cl=0 at alpha= | -2.3906 | deg
|  |  |  | @ Cl=0.1, Cd= | 0.0095775
|  |  |  | @ Cl=0.4, Cd= | 0.0089251
|  |  |  | @ Cl=0.6, Cd= | 0.0083567
alpha (deg) | Cl | Cd | Cm | Cl/Cd
-18 | -0.727 | 0.12901 | -0.008 | -5.631
-17.5 | -0.757 | 0.12149 | -0.008 | -6.234
-17 | -0.785 | 0.11375 | -0.008 | -6.901
-16.5 | -0.807 | 0.10633 | -0.009 | -7.592
-16 | -0.825 | 0.09895 | -0.009 | -8.342
-15.5 | -0.841 | 0.09128 | -0.009 | -9.211
-15 | -0.854 | 0.08289 | -0.01 | -10.298
-14.5 | -0.869 | 0.07075 | -0.011 | -12.287
-14 | -0.935 | 0.03428 | -0.013 | -27.268
-13.5 | -0.98 | 0.01841 | -0.014 | -53.237
-13 | -0.993 | 0.01416 | -0.015 | -70.101
-12.5 | -0.988 | 0.01256 | -0.016 | -78.685
-12 | -0.973 | 0.01164 | -0.016 | -83.574
-11.5 | -0.951 | 0.01104 | -0.016 | -86.075
-11 | -0.923 | 0.01053 | -0.016 | -87.619
-10.5 | -0.89 | 0.00906 | -0.017 | -98.274
-10 | -0.852 | 0.00927 | -0.017 | -91.956
-9.5 | -0.811 | 0.00951 | -0.017 | -85.253
-9 | -0.766 | 0.00932 | -0.018 | -82.174
-8.5 | -0.718 | 0.0097 | -0.018 | -74.046
-8 | -0.668 | 0.00942 | -0.018 | -70.877
-7.5 | -0.615 | 0.0092 | -0.019 | -66.865
-7 | -0.561 | 0.00959 | -0.019 | -58.478
-6.5 | -0.504 | 0.00936 | -0.019 | -53.886
-6 | -0.446 | 0.00926 | -0.019 | -48.178
-5.5 | -0.387 | 0.00907 | -0.02 | -42.637
-5 | -0.326 | 0.00953 | -0.02 | -34.258
-4.5 | -0.265 | 0.00933 | -0.02 | -28.415
-4 | -0.203 | 0.00924 | -0.021 | -21.975
-3.5 | -0.14 | 0.00913 | -0.021 | -15.391
-3 | -0.077 | 0.00912 | -0.021 | -8.487
-2.5 | -0.014 | 0.00971 | -0.022 | -1.429
-2 | 0.05 | 0.00964 | -0.022 | 5.174
-1.5 | 0.114 | 0.00956 | -0.022 | 11.913
-1 | 0.178 | 0.00952 | -0.023 | 18.675
-0.5 | 0.241 | 0.00891 | -0.023 | 27.098
0 | 0.305 | 0.00889 | -0.023 | 34.316
0.5 | 0.369 | 0.00893 | -0.024 | 41.281
1 | 0.432 | 0.00892 | -0.024 | 48.444
1.5 | 0.495 | 0.00818 | -0.024 | 60.522
2 | 0.558 | 0.00865 | -0.025 | 64.52
2.5 | 0.621 | 0.00821 | -0.025 | 75.593
3 | 0.684 | 0.0084 | -0.025 | 81.364
3.5 | 0.746 | 0.00855 | -0.026 | 87.21
4 | 0.808 | 0.00873 | -0.026 | 92.523
4.5 | 0.87 | 0.00832 | -0.026 | 104.525
5 | 0.931 | 0.00861 | -0.027 | 108.128
5.5 | 0.992 | 0.00831 | -0.027 | 119.397
6 | 1.052 | 0.00854 | -0.027 | 123.229
6.5 | 1.112 | 0.00864 | -0.028 | 128.67
7 | 1.171 | 0.00843 | -0.028 | 138.905
7.5 | 1.229 | 0.01007 | -0.028 | 122.054
8 | 1.286 | 0.01049 | -0.029 | 122.603
8.5 | 1.341 | 0.01084 | -0.029 | 123.707
9 | 1.395 | 0.01128 | -0.029 | 123.682
9.5 | 1.447 | 0.01182 | -0.03 | 122.456
10 | 1.496 | 0.0125 | -0.03 | 119.675
10.5 | 1.541 | 0.01331 | -0.03 | 115.808
11 | 1.582 | 0.01428 | -0.03 | 110.783
11.5 | 1.619 | 0.01547 | -0.03 | 104.663
12 | 1.652 | 0.01691 | -0.031 | 97.687
12.5 | 1.68 | 0.01864 | -0.031 | 90.09
13 | 1.703 | 0.02066 | -0.031 | 82.442
13.5 | 1.721 | 0.02303 | -0.031 | 74.731
14 | 1.734 | 0.02578 | -0.031 | 67.258
14.5 | 1.743 | 0.02894 | -0.031 | 60.218
15 | 1.747 | 0.03255 | -0.031 | 53.672
15.5 | 1.744 | 0.03653 | -0.031 | 47.755
16 | 1.737 | 0.04093 | -0.031 | 42.436
16.5 | 1.725 | 0.04574 | -0.031 | 37.707
17 | 1.707 | 0.05099 | -0.031 | 33.483
17.5 | 1.686 | 0.05663 | -0.031 | 29.764
18 | 1.659 | 0.06247 | -0.031 | 26.56
18.5 | 1.624 | 0.06873 | -0.031 | 23.634
19 | 1.584 | 0.07546 | -0.031 | 20.995
19.5 | 1.539 | 0.08279 | -0.031 | 18.588
20 | 1.489 | 0.09045 | -0.031 | 16.464

## 150. Re 20M Mach 0.25 (2)
BIGFOIL.COM POLAR EXPORT
NACA34016
NACA34016 |  |  |  | Cl Max: | 1.1347 | at alpha= | 8.5 | deg
XFOIL ncrit=9 |  |  |  | L/D Max: | 178.132 | at alpha= | 8.5 | deg
Re: | 20000000 |  |  | Cd Min: | 0.01002 | at alpha= | -14 | deg
Mach: | 0.25 |  |  | Cl=0 at alpha= | -2.4842 | deg
|  |  |  | @ Cl=0.1, Cd= | 0.0060964
|  |  |  | @ Cl=0.4, Cd= | 0.0059965
|  |  |  | @ Cl=0.6, Cd= | 0.0053606
alpha (deg) | Cl | Cd | Cm | Cl/Cd
-14 | -1.157 | 0.01002 | -0.0844 | -115.4691
-13.5 | -1.1077 | 0.00972 | -0.0814 | -113.9609
-13 | -1.077 | 0.00951 | -0.0747 | -113.2492
-12.5 | -1.0406 | 0.00923 | -0.069 | -112.7411
-12 | -1.0047 | 0.00894 | -0.0632 | -112.3826
-11.5 | -0.9637 | 0.00863 | -0.0584 | -111.6686
-11 | -0.9174 | 0.00838 | -0.0548 | -109.4749
-10.5 | -0.869 | 0.00815 | -0.0515 | -106.6258
-10 | -0.8185 | 0.00794 | -0.0487 | -103.0856
-9.5 | -0.7677 | 0.00774 | -0.0461 | -99.186
-9 | -0.7171 | 0.00752 | -0.0435 | -95.359
-8.5 | -0.6649 | 0.00734 | -0.0412 | -90.5858
-8 | -0.6115 | 0.0072 | -0.0392 | -84.9306
-7.5 | -0.5587 | 0.00705 | -0.0371 | -79.2482
-7 | -0.5049 | 0.00692 | -0.0354 | -72.9624
-6.5 | -0.4501 | 0.00682 | -0.0338 | -65.9971
-6 | -0.3956 | 0.0067 | -0.0323 | -59.0448
-5.5 | -0.3402 | 0.00662 | -0.0309 | -51.3897
-5 | -0.2847 | 0.00652 | -0.0297 | -43.6656
-4.5 | -0.2285 | 0.00645 | -0.0286 | -35.4264
-4 | -0.1724 | 0.00636 | -0.0275 | -27.1069
-3.5 | -0.1153 | 0.00629 | -0.0267 | -18.3307
-3 | -0.0588 | 0.00623 | -0.0258 | -9.4382
-2.5 | -0.0018 | 0.00617 | -0.025 | -0.29173
-2 | 0.0553 | 0.00612 | -0.0243 | 9.0359
-1.5 | 0.112 | 0.00609 | -0.0235 | 18.3908
-1 | 0.1695 | 0.00605 | -0.0229 | 28.0165
-0.5 | 0.226 | 0.00605 | -0.0221 | 37.3554
0 | 0.2833 | 0.00602 | -0.0215 | 47.0598
0.5 | 0.3396 | 0.00602 | -0.0207 | 56.412
1 | 0.3961 | 0.006 | -0.02 | 66.0167
1.5 | 0.452 | 0.00595 | -0.0191 | 75.9664
2 | 0.496 | 0.0055 | -0.016 | 90.1818
2.5 | 0.5492 | 0.00538 | -0.0146 | 102.0818
3 | 0.6015 | 0.00536 | -0.013 | 112.2201
3.5 | 0.6547 | 0.00533 | -0.0116 | 122.833
4 | 0.7061 | 0.00529 | -0.0099 | 133.4783
4.5 | 0.7564 | 0.0053 | -0.0079 | 142.717
5 | 0.8103 | 0.00535 | -0.0066 | 151.4579
5.5 | 0.8623 | 0.00551 | -0.0049 | 156.4973
6 | 0.9156 | 0.00561 | -0.0035 | 163.2086
6.5 | 0.9651 | 0.00578 | -0.0013 | 166.9723
7 | 1.0149 | 0.00591 | 0.0008 | 171.7259
7.5 | 1.0617 | 0.00608 | 0.0036 | 174.6217
8 | 1.1025 | 0.00625 | 0.0076 | 176.4
8.5 | 1.1347 | 0.00637 | 0.0136 | 178.1319

## 151. Re 20M Mach 0.50 (1)
BIGFOIL.COM POLAR EXPORT
NACA34016
NACA34016 |  |  |  | Cl Max: | 1.549 | at alpha= | 10.5 | deg
JavaFoil+Calcfoil stall+Eppler ext transition |  |  |  | L/D Max: | 118.15 | at alpha= | 4.5 | deg
Re: | 20000000 |  |  | Cd Min: | 0.00791 | at alpha= | 1.5 | deg
Mach: | 0.5 |  |  | Cl=0 at alpha= | -2.3944 | deg
|  |  |  | @ Cl=0.1, Cd= | 0.0091852
|  |  |  | @ Cl=0.4, Cd= | 0.0091494
|  |  |  | @ Cl=0.6, Cd= | 0.008015
alpha (deg) | Cl | Cd | Cm | Cl/Cd
-20 | -0.977 | 0.16977 | -0.009 | -5.755
-19.5 | -0.948 | 0.17471 | -0.008 | -5.426
-19 | -0.921 | 0.17015 | -0.009 | -5.411
-18.5 | -0.895 | 0.14926 | -0.009 | -5.997
-18 | -0.87 | 0.13649 | -0.009 | -6.373
-17.5 | -0.839 | 0.149 | -0.009 | -5.63
-17 | -0.813 | 0.13199 | -0.009 | -6.162
-16.5 | -0.784 | 0.13284 | -0.009 | -5.903
-16 | -0.757 | 0.12496 | -0.009 | -6.058
-15.5 | -0.731 | 0.1124 | -0.009 | -6.506
-15 | -0.701 | 0.12186 | -0.009 | -5.751
-14.5 | -0.675 | 0.10374 | -0.01 | -6.51
-14 | -0.65 | 0.09307 | -0.01 | -6.98
-13.5 | -0.619 | 0.09704 | -0.01 | -6.38
-13 | -0.595 | 0.08245 | -0.01 | -7.215
-12.5 | -0.564 | 0.08385 | -0.01 | -6.731
-12 | -0.54 | 0.07376 | -0.011 | -7.317
-11.5 | -0.512 | 0.0698 | -0.011 | -7.331
-11 | -0.49 | 0.05914 | -0.012 | -8.288
-10.5 | -0.456 | 0.0636 | -0.011 | -7.171
-10 | -0.436 | 0.05219 | -0.013 | -8.345
-9.5 | -0.403 | 0.0542 | -0.012 | -7.435
-9 | -0.374 | 0.05285 | -0.012 | -7.078
-8.5 | -0.523 | 0.04283 | -0.014 | -12.215
-8 | -0.644 | 0.01057 | -0.02 | -60.999
-7.5 | -0.625 | 0.00883 | -0.021 | -70.766
-7 | -0.587 | 0.00942 | -0.021 | -62.338
-6.5 | -0.539 | 0.00908 | -0.021 | -59.277
-6 | -0.483 | 0.00929 | -0.022 | -51.926
-5.5 | -0.422 | 0.00904 | -0.022 | -46.7
-5 | -0.359 | 0.00883 | -0.022 | -40.628
-4.5 | -0.293 | 0.00922 | -0.023 | -31.737
-4 | -0.225 | 0.00902 | -0.023 | -24.953
-3.5 | -0.156 | 0.00885 | -0.023 | -17.621
-3 | -0.086 | 0.00875 | -0.024 | -9.84
-2.5 | -0.015 | 0.00926 | -0.024 | -1.669
-2 | 0.056 | 0.00921 | -0.025 | 6.04
-1.5 | 0.127 | 0.00917 | -0.025 | 13.858
-1 | 0.198 | 0.00858 | -0.025 | 23.102
-0.5 | 0.269 | 0.00861 | -0.026 | 31.304
0 | 0.34 | 0.00871 | -0.026 | 39.033
0.5 | 0.411 | 0.00923 | -0.026 | 44.493
1 | 0.481 | 0.00923 | -0.027 | 52.112
1.5 | 0.551 | 0.00791 | -0.027 | 69.666
2 | 0.621 | 0.00806 | -0.028 | 77.101
2.5 | 0.691 | 0.00826 | -0.028 | 83.609
3 | 0.76 | 0.00796 | -0.028 | 95.401
3.5 | 0.828 | 0.00821 | -0.029 | 100.813
4 | 0.896 | 0.00798 | -0.029 | 112.251
4.5 | 0.963 | 0.00815 | -0.029 | 118.15
5 | 1.029 | 0.00935 | -0.03 | 110.111
5.5 | 1.095 | 0.00974 | -0.03 | 112.37
6 | 1.158 | 0.01018 | -0.03 | 113.814
6.5 | 1.221 | 0.01068 | -0.031 | 114.238
7 | 1.281 | 0.01127 | -0.031 | 113.64
7.5 | 1.338 | 0.01228 | -0.031 | 108.917
8 | 1.392 | 0.01315 | -0.032 | 105.816
8.5 | 1.441 | 0.01457 | -0.032 | 98.851
9 | 1.483 | 0.0161 | -0.032 | 92.088
9.5 | 1.517 | 0.01816 | -0.032 | 83.531
10 | 1.54 | 0.02109 | -0.032 | 73.001
10.5 | 1.549 | 0.02516 | -0.032 | 61.564
11 | 1.542 | 0.03048 | -0.032 | 50.58
11.5 | 1.513 | 0.03733 | -0.031 | 40.537
12 | 1.45 | 0.04586 | -0.031 | 31.616
12.5 | 1.281 | 0.05773 | -0.03 | 22.193
13 | 0.929 | 0.07146 | -0.029 | 12.996
13.5 | 0.949 | 0.08114 | -0.029 | 11.702
14 | 0.956 | 0.11039 | -0.027 | 8.656
14.5 | 0.974 | 0.13257 | -0.026 | 7.344
15 | 0.999 | 0.14663 | -0.026 | 6.81
15.5 | 1.023 | 0.16516 | -0.026 | 6.193

## 152. Re 20M Mach 0.50 (2)
BIGFOIL.COM POLAR EXPORT
NACA34016
NACA34016 |  |  |  | Cl Max: | 1.1438 | at alpha= | 7.5 | deg
XFOIL ncrit=9 |  |  |  | L/D Max: | 170.208 | at alpha= | 7.5 | deg
Re: | 20000000 |  |  | Cd Min: | 0.03999 | at alpha= | -12.5 | deg
Mach: | 0.5 |  |  | Cl=0 at alpha= | -2.5109 | deg
|  |  |  | @ Cl=0.1, Cd= | 0.0063136
|  |  |  | @ Cl=0.4, Cd= | 0.0062419
|  |  |  | @ Cl=0.6, Cd= | 0.0057309
alpha (deg) | Cl | Cd | Cm | Cl/Cd
-12.5 | -0.687 | 0.03999 | -0.1362 | -17.1793
-12 | -0.7082 | 0.03111 | -0.1432 | -22.7644
-11.5 | -0.7436 | 0.02493 | -0.1398 | -29.8275
-11 | -0.7844 | 0.01997 | -0.1306 | -39.2789
-10.5 | -0.8218 | 0.01571 | -0.1177 | -52.3106
-10 | -0.8442 | 0.01193 | -0.1037 | -70.7628
-9.5 | -0.8311 | 0.00974 | -0.0913 | -85.3285
-9 | -0.7947 | 0.00881 | -0.0809 | -90.2043
-8.5 | -0.7506 | 0.00841 | -0.0718 | -89.2509
-8 | -0.6937 | 0.00805 | -0.0652 | -86.1739
-7.5 | -0.6343 | 0.0078 | -0.0596 | -81.3205
-7 | -0.5727 | 0.00758 | -0.0548 | -75.5541
-6.5 | -0.5098 | 0.00739 | -0.0505 | -68.9851
-6 | -0.4479 | 0.0072 | -0.0466 | -62.2083
-5.5 | -0.3841 | 0.00705 | -0.0433 | -54.4823
-5 | -0.3209 | 0.0069 | -0.0402 | -46.5072
-4.5 | -0.2566 | 0.00679 | -0.0375 | -37.7909
-4 | -0.1922 | 0.00665 | -0.0351 | -28.9023
-3.5 | -0.128 | 0.00657 | -0.0329 | -19.4825
-3 | -0.0629 | 0.00647 | -0.0311 | -9.7218
-2.5 | 0.0014 | 0.0064 | -0.0292 | 0.21875
-2 | 0.0658 | 0.00634 | -0.0276 | 10.3785
-1.5 | 0.1306 | 0.00629 | -0.026 | 20.7631
-1 | 0.1946 | 0.00629 | -0.0245 | 30.938
-0.5 | 0.2596 | 0.00624 | -0.0231 | 41.6026
0 | 0.3233 | 0.00626 | -0.0216 | 51.6454
0.5 | 0.3878 | 0.00624 | -0.0202 | 62.1474
1 | 0.4516 | 0.00625 | -0.0186 | 72.256
1.5 | 0.514 | 0.00627 | -0.0168 | 81.9777
2 | 0.563 | 0.00577 | -0.0124 | 97.5737
2.5 | 0.6197 | 0.00571 | -0.0094 | 108.5289
3 | 0.6785 | 0.00565 | -0.0067 | 120.0885
3.5 | 0.7369 | 0.00567 | -0.0037 | 129.9647
4 | 0.7931 | 0.00569 | -0.0003 | 139.3849
4.5 | 0.8494 | 0.00571 | 0.0033 | 148.7566
5 | 0.8982 | 0.00581 | 0.0085 | 154.5955
5.5 | 0.9505 | 0.00591 | 0.0132 | 160.8291
6 | 0.9997 | 0.00614 | 0.0185 | 162.8176
6.5 | 1.0522 | 0.0063 | 0.0233 | 167.0159
7 | 1.0983 | 0.00655 | 0.0294 | 167.6794
7.5 | 1.1438 | 0.00672 | 0.0358 | 170.2083