## index
index | Re | Mach | Datasource
1 | 50000 | 0 | JavaFoil+Calcfoil stall+Eppler ext transition
2 | 50000 | 0 | XFOIL ncrit=9
3 | 50000 | 0.1 | JavaFoil+Calcfoil stall+Eppler ext transition
4 | 50000 | 0.1 | XFOIL ncrit=9
5 | 50000 | 0.25 | JavaFoil+Calcfoil stall+Eppler ext transition
6 | 50000 | 0.25 | XFOIL ncrit=9
7 | 50000 | 0.5 | JavaFoil+Calcfoil stall+Eppler ext transition
8 | 50000 | 0.5 | XFOIL ncrit=9
9 | 100000 | 0 | JavaFoil+Calcfoil stall+Eppler ext transition
10 | 100000 | 0 | XFOIL ncrit=9
11 | 100000 | 0.1 | JavaFoil+Calcfoil stall+Eppler ext transition
12 | 100000 | 0.1 | XFOIL ncrit=9
13 | 100000 | 0.25 | JavaFoil+Calcfoil stall+Eppler ext transition
14 | 100000 | 0.25 | XFOIL ncrit=9
15 | 100000 | 0.5 | JavaFoil+Calcfoil stall+Eppler ext transition
16 | 100000 | 0.5 | XFOIL ncrit=9
17 | 250000 | 0 | JavaFoil+Calcfoil stall+Eppler ext transition
18 | 250000 | 0 | XFOIL ncrit=9
19 | 250000 | 0.1 | JavaFoil+Calcfoil stall+Eppler ext transition
20 | 250000 | 0.1 | XFOIL ncrit=9
21 | 250000 | 0.25 | JavaFoil+Calcfoil stall+Eppler ext transition
22 | 250000 | 0.25 | XFOIL ncrit=9
23 | 250000 | 0.5 | JavaFoil+Calcfoil stall+Eppler ext transition
24 | 250000 | 0.5 | XFOIL ncrit=9
25 | 500000 | 0 | JavaFoil+Calcfoil stall+Eppler ext transition
26 | 500000 | 0 | XFOIL ncrit=9
27 | 500000 | 0.1 | JavaFoil+Calcfoil stall+Eppler ext transition
28 | 500000 | 0.1 | XFOIL ncrit=9
29 | 500000 | 0.25 | JavaFoil+Calcfoil stall+Eppler ext transition
30 | 500000 | 0.25 | XFOIL ncrit=9
31 | 500000 | 0.5 | JavaFoil+Calcfoil stall+Eppler ext transition
32 | 500000 | 0.5 | XFOIL ncrit=9
33 | 750000 | 0 | JavaFoil+Calcfoil stall+Eppler ext transition
34 | 750000 | 0 | XFOIL ncrit=9
35 | 750000 | 0.1 | JavaFoil+Calcfoil stall+Eppler ext transition
36 | 750000 | 0.1 | XFOIL ncrit=9
37 | 750000 | 0.25 | JavaFoil+Calcfoil stall+Eppler ext transition
38 | 750000 | 0.25 | XFOIL ncrit=9
39 | 750000 | 0.5 | JavaFoil+Calcfoil stall+Eppler ext transition
40 | 750000 | 0.5 | XFOIL ncrit=9
41 | 1000000 | 0 | JavaFoil+Calcfoil stall+Eppler ext transition
42 | 1000000 | 0 | XFOIL ncrit=9
43 | 1000000 | 0.1 | JavaFoil+Calcfoil stall+Eppler ext transition
44 | 1000000 | 0.1 | XFOIL ncrit=9
45 | 1000000 | 0.25 | JavaFoil+Calcfoil stall+Eppler ext transition
46 | 1000000 | 0.25 | XFOIL ncrit=9
47 | 1000000 | 0.5 | JavaFoil+Calcfoil stall+Eppler ext transition
48 | 1000000 | 0.5 | XFOIL ncrit=9
49 | 2000000 | 0 | JavaFoil+Calcfoil stall+Eppler ext transition
50 | 2000000 | 0 | XFOIL ncrit=9
51 | 2000000 | 0.1 | JavaFoil+Calcfoil stall+Eppler ext transition
52 | 2000000 | 0.1 | XFOIL ncrit=9
53 | 2000000 | 0.25 | JavaFoil+Calcfoil stall+Eppler ext transition
54 | 2000000 | 0.25 | XFOIL ncrit=9
55 | 2000000 | 0.5 | JavaFoil+Calcfoil stall+Eppler ext transition
56 | 2000000 | 0.5 | XFOIL ncrit=9
57 | 3000000 | 0 | JavaFoil+Calcfoil stall+Eppler ext transition
58 | 3000000 | 0 | XFOIL ncrit=9
59 | 3000000 | 0.1 | JavaFoil+Calcfoil stall+Eppler ext transition
60 | 3000000 | 0.1 | XFOIL ncrit=9
61 | 3000000 | 0.25 | JavaFoil+Calcfoil stall+Eppler ext transition
62 | 3000000 | 0.25 | XFOIL ncrit=9
63 | 3000000 | 0.5 | JavaFoil+Calcfoil stall+Eppler ext transition
64 | 3000000 | 0.5 | XFOIL ncrit=9
65 | 4000000 | 0 | JavaFoil+Calcfoil stall+Eppler ext transition
66 | 4000000 | 0 | XFOIL ncrit=9
67 | 4000000 | 0.1 | JavaFoil+Calcfoil stall+Eppler ext transition
68 | 4000000 | 0.1 | XFOIL ncrit=9
69 | 4000000 | 0.25 | JavaFoil+Calcfoil stall+Eppler ext transition
70 | 4000000 | 0.25 | XFOIL ncrit=9
71 | 4000000 | 0.5 | JavaFoil+Calcfoil stall+Eppler ext transition
72 | 4000000 | 0.5 | XFOIL ncrit=9
73 | 5000000 | 0 | JavaFoil+Calcfoil stall+Eppler ext transition
74 | 5000000 | 0 | XFOIL ncrit=9
75 | 5000000 | 0.1 | JavaFoil+Calcfoil stall+Eppler ext transition
76 | 5000000 | 0.1 | XFOIL ncrit=9
77 | 5000000 | 0.25 | JavaFoil+Calcfoil stall+Eppler ext transition
78 | 5000000 | 0.25 | XFOIL ncrit=9
79 | 5000000 | 0.5 | JavaFoil+Calcfoil stall+Eppler ext transition
80 | 5000000 | 0.5 | XFOIL ncrit=9
81 | 6000000 | 0 | JavaFoil+Calcfoil stall+Eppler ext transition
82 | 6000000 | 0 | XFOIL ncrit=9
83 | 6000000 | 0.1 | JavaFoil+Calcfoil stall+Eppler ext transition
84 | 6000000 | 0.1 | XFOIL ncrit=9
85 | 6000000 | 0.25 | JavaFoil+Calcfoil stall+Eppler ext transition
86 | 6000000 | 0.25 | XFOIL ncrit=9
87 | 6000000 | 0.5 | JavaFoil+Calcfoil stall+Eppler ext transition
88 | 6000000 | 0.5 | XFOIL ncrit=9
89 | 7000000 | 0 | JavaFoil+Calcfoil stall+Eppler ext transition
90 | 7000000 | 0 | XFOIL ncrit=9
91 | 7000000 | 0.1 | JavaFoil+Calcfoil stall+Eppler ext transition
92 | 7000000 | 0.1 | XFOIL ncrit=9
93 | 7000000 | 0.25 | JavaFoil+Calcfoil stall+Eppler ext transition
94 | 7000000 | 0.25 | XFOIL ncrit=9
95 | 7000000 | 0.5 | JavaFoil+Calcfoil stall+Eppler ext transition
96 | 7000000 | 0.5 | XFOIL ncrit=9
97 | 8000000 | 0 | JavaFoil+Calcfoil stall+Eppler ext transition
98 | 8000000 | 0 | XFOIL ncrit=9
99 | 8000000 | 0.1 | JavaFoil+Calcfoil stall+Eppler ext transition
100 | 8000000 | 0.1 | XFOIL ncrit=9
101 | 8000000 | 0.25 | JavaFoil+Calcfoil stall+Eppler ext transition
102 | 8000000 | 0.25 | XFOIL ncrit=9
103 | 8000000 | 0.5 | JavaFoil+Calcfoil stall+Eppler ext transition
104 | 8000000 | 0.5 | XFOIL ncrit=9
105 | 10000000 | 0 | JavaFoil+Calcfoil stall+Eppler ext transition
106 | 10000000 | 0 | XFOIL ncrit=9
107 | 10000000 | 0.1 | JavaFoil+Calcfoil stall+Eppler ext transition
108 | 10000000 | 0.1 | XFOIL ncrit=9
109 | 10000000 | 0.25 | JavaFoil+Calcfoil stall+Eppler ext transition
110 | 10000000 | 0.25 | XFOIL ncrit=9
111 | 10000000 | 0.5 | JavaFoil+Calcfoil stall+Eppler ext transition
112 | 10000000 | 0.5 | XFOIL ncrit=9
113 | 12000000 | 0 | JavaFoil+Calcfoil stall+Eppler ext transition
114 | 12000000 | 0 | XFOIL ncrit=9
115 | 12000000 | 0.1 | JavaFoil+Calcfoil stall+Eppler ext transition
116 | 12000000 | 0.1 | XFOIL ncrit=9
117 | 12000000 | 0.25 | JavaFoil+Calcfoil stall+Eppler ext transition
118 | 12000000 | 0.25 | XFOIL ncrit=9
119 | 12000000 | 0.5 | JavaFoil+Calcfoil stall+Eppler ext transition
120 | 12000000 | 0.5 | XFOIL ncrit=9
121 | 14000000 | 0 | JavaFoil+Calcfoil stall+Eppler ext transition
122 | 14000000 | 0 | XFOIL ncrit=9
123 | 14000000 | 0.1 | JavaFoil+Calcfoil stall+Eppler ext transition
124 | 14000000 | 0.1 | XFOIL ncrit=9
125 | 14000000 | 0.25 | JavaFoil+Calcfoil stall+Eppler ext transition
126 | 14000000 | 0.25 | XFOIL ncrit=9
127 | 14000000 | 0.5 | JavaFoil+Calcfoil stall+Eppler ext transition
128 | 14000000 | 0.5 | XFOIL ncrit=9
129 | 16000000 | 0 | JavaFoil+Calcfoil stall+Eppler ext transition
130 | 16000000 | 0 | XFOIL ncrit=9
131 | 16000000 | 0.1 | JavaFoil+Calcfoil stall+Eppler ext transition
132 | 16000000 | 0.1 | XFOIL ncrit=9
133 | 16000000 | 0.25 | JavaFoil+Calcfoil stall+Eppler ext transition
134 | 16000000 | 0.25 | XFOIL ncrit=9
135 | 16000000 | 0.5 | JavaFoil+Calcfoil stall+Eppler ext transition
136 | 16000000 | 0.5 | XFOIL ncrit=9
137 | 18000000 | 0 | JavaFoil+Calcfoil stall+Eppler ext transition
138 | 18000000 | 0 | XFOIL ncrit=9
139 | 18000000 | 0.1 | JavaFoil+Calcfoil stall+Eppler ext transition
140 | 18000000 | 0.1 | XFOIL ncrit=9
141 | 18000000 | 0.25 | JavaFoil+Calcfoil stall+Eppler ext transition
142 | 18000000 | 0.25 | XFOIL ncrit=9
143 | 18000000 | 0.5 | JavaFoil+Calcfoil stall+Eppler ext transition
144 | 18000000 | 0.5 | XFOIL ncrit=9
145 | 20000000 | 0 | JavaFoil+Calcfoil stall+Eppler ext transition
146 | 20000000 | 0 | XFOIL ncrit=9
147 | 20000000 | 0.1 | JavaFoil+Calcfoil stall+Eppler ext transition
148 | 20000000 | 0.1 | XFOIL ncrit=9
149 | 20000000 | 0.25 | JavaFoil+Calcfoil stall+Eppler ext transition
150 | 20000000 | 0.25 | XFOIL ncrit=9
151 | 20000000 | 0.5 | JavaFoil+Calcfoil stall+Eppler ext transition
152 | 20000000 | 0.5 | XFOIL ncrit=9

## 1. Re 50k Mach 0.00 (1)
BIGFOIL.COM POLAR EXPORT
NACA66-512 a=0.8
NACA66-512 a=0.8 |  |  |  | Cl Max: | 1.067 | at alpha= | 9.5 | deg
JavaFoil+Calcfoil stall+Eppler ext transition |  |  |  | L/D Max: | 40.238 | at alpha= | 3.5 | deg
Re: | 50000 |  |  | Cd Min: | 0.01765 | at alpha= | -1 | deg
Mach: | 0 |  |  | Cl=0 at alpha= | -3.9787 | deg
|  |  |  | @ Cl=0.1, Cd= | 0.040121
|  |  |  | @ Cl=0.4, Cd= | 0.018852
|  |  |  | @ Cl=0.6, Cd= | 0.019145
alpha (deg) | Cl | Cd | Cm | Cl/Cd
-17.5 | -0.398 | 0.36667 | -0.021 | -1.085
-17 | -0.415 | 0.34206 | -0.022 | -1.213
-16.5 | -0.432 | 0.30816 | -0.023 | -1.401
-16 | -0.448 | 0.2822 | -0.023 | -1.588
-15.5 | -0.464 | 0.262 | -0.023 | -1.77
-15 | -0.479 | 0.23202 | -0.024 | -2.062
-14.5 | -0.492 | 0.21394 | -0.025 | -2.298
-14 | -0.503 | 0.20586 | -0.025 | -2.443
-13.5 | -0.512 | 0.18251 | -0.026 | -2.805
-13 | -0.518 | 0.17598 | -0.026 | -2.944
-12.5 | -0.52 | 0.16116 | -0.027 | -3.226
-12 | -0.515 | 0.14307 | -0.027 | -3.601
-11.5 | -0.507 | 0.13294 | -0.028 | -3.814
-11 | -0.495 | 0.11978 | -0.029 | -4.135
-10.5 | -0.48 | 0.11029 | -0.029 | -4.35
-10 | -0.461 | 0.10128 | -0.029 | -4.547
-9.5 | -0.437 | 0.09415 | -0.03 | -4.646
-9 | -0.411 | 0.08517 | -0.03 | -4.821
-8.5 | -0.379 | 0.07947 | -0.031 | -4.771
-8 | -0.344 | 0.07259 | -0.032 | -4.745
-7.5 | -0.307 | 0.0679 | -0.032 | -4.528
-7 | -0.268 | 0.06246 | -0.032 | -4.295
-6.5 | -0.227 | 0.05783 | -0.034 | -3.93
-6 | -0.185 | 0.05484 | -0.034 | -3.367
-5.5 | -0.141 | 0.05115 | -0.035 | -2.748
-5 | -0.095 | 0.04838 | -0.036 | -1.971
-4.5 | -0.049 | 0.04582 | -0.037 | -1.073
-4 | -0.002 | 0.04366 | -0.038 | -0.051
-3.5 | 0.045 | 0.04174 | -0.039 | 1.085
-3 | 0.093 | 0.04029 | -0.04 | 2.314
-2.5 | 0.141 | 0.03913 | -0.041 | 3.615
-2 | 0.19 | 0.03816 | -0.042 | 4.974
-1.5 | 0.239 | 0.03725 | -0.045 | 6.402
-1 | 0.357 | 0.01765 | -0.094 | 20.201
-0.5 | 0.396 | 0.01888 | -0.09 | 20.989
0 | 0.459 | 0.01844 | -0.091 | 24.866
0.5 | 0.516 | 0.01867 | -0.092 | 27.621
1 | 0.572 | 0.01898 | -0.092 | 30.139
1.5 | 0.628 | 0.01931 | -0.093 | 32.528
2 | 0.684 | 0.01968 | -0.094 | 34.78
2.5 | 0.737 | 0.02038 | -0.099 | 36.135
3 | 0.791 | 0.02041 | -0.099 | 38.744
3.5 | 0.843 | 0.02095 | -0.1 | 40.238
4 | 0.919 | 0.02319 | -0.104 | 39.633
4.5 | 0.8 | 0.03975 | -0.049 | 20.135
5 | 0.842 | 0.04225 | -0.048 | 19.923
5.5 | 0.882 | 0.04496 | -0.046 | 19.612
6 | 0.919 | 0.04827 | -0.045 | 19.043
6.5 | 0.953 | 0.05162 | -0.044 | 18.458
7 | 0.983 | 0.05608 | -0.043 | 17.532
7.5 | 1.01 | 0.06133 | -0.043 | 16.466
8 | 1.032 | 0.06602 | -0.042 | 15.638
8.5 | 1.051 | 0.07216 | -0.041 | 14.561
9 | 1.065 | 0.07775 | -0.041 | 13.692
9.5 | 1.067 | 0.08341 | -0.04 | 12.797
10 | 1.063 | 0.09335 | -0.038 | 11.39
10.5 | 1.053 | 0.10213 | -0.037 | 10.312
11 | 1.037 | 0.1137 | -0.037 | 9.124
11.5 | 1.016 | 0.12112 | -0.036 | 8.39
12 | 0.99 | 0.13407 | -0.036 | 7.387
12.5 | 0.961 | 0.14658 | -0.034 | 6.553
13 | 0.928 | 0.16469 | -0.034 | 5.632
13.5 | 0.892 | 0.1707 | -0.033 | 5.226
14 | 0.855 | 0.19582 | -0.034 | 4.367
14.5 | 0.817 | 0.21052 | -0.034 | 3.88

## 2. Re 50k Mach 0.00 (2)
BIGFOIL.COM POLAR EXPORT
NACA66-512 a=0.8
NACA66-512 a=0.8 |  |  |  | Cl Max: | 1.2054 | at alpha= | 10 | deg
XFOIL ncrit=9 |  |  |  | L/D Max: | 25.4377 | at alpha= | 8 | deg
Re: | 50000 |  |  | Cd Min: | 0.18849 | at alpha= | 15 | deg
Mach: | 0 |  |  | Cl=0 at alpha= | 1.3465 | deg
|  |  |  | @ Cl=0.1, Cd= | 0.035729
|  |  |  | @ Cl=0.4, Cd= | 0.056674
|  |  |  | @ Cl=0.6, Cd= | 0.062633
alpha (deg) | Cl | Cd | Cm | Cl/Cd
-11.5 | -0.425 | 0.14505 | -0.0361 | -2.93
-11 | -0.4253 | 0.13958 | -0.0332 | -3.047
-10.5 | -0.4299 | 0.1347 | -0.0306 | -3.1915
-10 | -0.4382 | 0.13013 | -0.0279 | -3.3674
-9.5 | -0.4476 | 0.1256 | -0.0252 | -3.5637
-9 | -0.4593 | 0.12122 | -0.0222 | -3.789
-8.5 | -0.482 | 0.11758 | -0.019 | -4.0993
-8 | -0.481 | 0.1119 | -0.0149 | -4.2985
-7.5 | -0.5177 | 0.10913 | -0.0101 | -4.7439
-7 | -0.5009 | 0.10299 | -0.0046 | -4.8636
-6.5 | -0.5398 | 0.10033 | 0.003 | -5.3802
-6 | -0.4895 | 0.09382 | 0.0096 | -5.2174
-5.5 | -0.4581 | 0.08898 | 0.0168 | -5.1483
-5 | -0.3977 | 0.08341 | 0.0209 | -4.768
-4 | -0.498 | 0.05224 | -0.0324 | -9.5329
-3.5 | -0.436 | 0.04474 | -0.0347 | -9.7452
-3 | -0.382 | 0.04067 | -0.0346 | -9.3927
-2.5 | -0.3323 | 0.03732 | -0.0336 | -8.9041
-2 | -0.2831 | 0.03509 | -0.0321 | -8.0678
-1.5 | -0.2376 | 0.03357 | -0.0299 | -7.0777
-1 | -0.1914 | 0.03248 | -0.028 | -5.8929
-0.5 | -0.1578 | 0.02952 | -0.0222 | -5.3455
0 | -0.1139 | 0.02927 | -0.0195 | -3.8914
0.5 | -0.0711 | 0.0302 | -0.0194 | -2.3543
1 | -0.0289 | 0.03128 | -0.0194 | -0.92391
1.5 | 0.0128 | 0.03252 | -0.0195 | 0.3936
2 | 0.0535 | 0.0339 | -0.0196 | 1.5782
2.5 | 0.0932 | 0.03543 | -0.0196 | 2.6305
3 | 0.1318 | 0.03713 | -0.0198 | 3.5497
3.5 | 0.1692 | 0.039 | -0.0199 | 4.3385
4 | 0.2053 | 0.04108 | -0.0201 | 4.9976
4.5 | 0.24 | 0.04337 | -0.0204 | 5.5338
5 | 0.2732 | 0.0459 | -0.0209 | 5.9521
5.5 | 0.3047 | 0.04871 | -0.0214 | 6.2554
6 | 0.3631 | 0.05379 | -0.0277 | 6.7503
6.5 | 0.4331 | 0.05926 | -0.0362 | 7.3085
7 | 0.5876 | 0.0625 | -0.0502 | 9.4016
7.5 | 0.6698 | 0.06338 | -0.0536 | 10.568
8 | 0.8804 | 0.03461 | -0.0351 | 25.4377
8.5 | 0.8967 | 0.03961 | -0.0295 | 22.6382
9 | 1.1196 | 0.04631 | -0.047 | 24.1762
9.5 | 1.1906 | 0.05436 | -0.0491 | 21.9021
10 | 1.2054 | 0.06129 | -0.0432 | 19.6672
10.5 | 1.1896 | 0.06889 | -0.035 | 17.2681
11 | 1.1745 | 0.07729 | -0.0288 | 15.196
11.5 | 1.1208 | 0.0843 | -0.0208 | 13.2954
12 | 1.0442 | 0.09443 | -0.0175 | 11.0579
12.5 | 0.9916 | 0.10781 | -0.0202 | 9.1977
13 | 0.8919 | 0.13475 | -0.0387 | 6.6189
13.5 | 0.8231 | 0.16645 | -0.0652 | 4.945
14 | 0.8402 | 0.17566 | -0.0669 | 4.7831
14.5 | 0.8321 | 0.18099 | -0.07 | 4.5975
15 | 0.8436 | 0.18849 | -0.0724 | 4.4756

## 3. Re 50k Mach 0.10 (1)
BIGFOIL.COM POLAR EXPORT
NACA66-512 a=0.8
NACA66-512 a=0.8 |  |  |  | Cl Max: | 1.063 | at alpha= | 9 | deg
JavaFoil+Calcfoil stall+Eppler ext transition |  |  |  | L/D Max: | 39.64 | at alpha= | 4 | deg
Re: | 50000 |  |  | Cd Min: | 0.01766 | at alpha= | -1 | deg
Mach: | 0.1 |  |  | Cl=0 at alpha= | -3.9792 | deg
|  |  |  | @ Cl=0.1, Cd= | 0.040215
|  |  |  | @ Cl=0.4, Cd= | 0.018946
|  |  |  | @ Cl=0.6, Cd= | 0.019172
alpha (deg) | Cl | Cd | Cm | Cl/Cd
-17.5 | -0.354 | 0.41304 | -0.021 | -0.858
-17 | -0.373 | 0.37162 | -0.021 | -1.005
-16.5 | -0.393 | 0.33809 | -0.022 | -1.162
-16 | -0.412 | 0.31926 | -0.023 | -1.291
-15.5 | -0.431 | 0.30688 | -0.024 | -1.404
-15 | -0.449 | 0.25226 | -0.025 | -1.778
-14.5 | -0.465 | 0.24438 | -0.025 | -1.902
-14 | -0.48 | 0.21749 | -0.025 | -2.205
-13.5 | -0.492 | 0.18677 | -0.026 | -2.633
-13 | -0.501 | 0.18185 | -0.026 | -2.755
-12.5 | -0.506 | 0.16763 | -0.027 | -3.018
-12 | -0.504 | 0.14522 | -0.028 | -3.47
-11.5 | -0.498 | 0.13562 | -0.028 | -3.673
-11 | -0.489 | 0.12167 | -0.029 | -4.015
-10.5 | -0.475 | 0.11176 | -0.029 | -4.249
-10 | -0.457 | 0.10264 | -0.029 | -4.454
-9.5 | -0.435 | 0.09473 | -0.03 | -4.595
-9 | -0.41 | 0.08722 | -0.031 | -4.696
-8.5 | -0.379 | 0.07868 | -0.031 | -4.813
-8 | -0.345 | 0.0738 | -0.032 | -4.668
-7.5 | -0.308 | 0.0674 | -0.032 | -4.567
-7 | -0.269 | 0.06318 | -0.033 | -4.255
-6.5 | -0.228 | 0.05842 | -0.034 | -3.902
-6 | -0.185 | 0.05471 | -0.034 | -3.386
-5.5 | -0.141 | 0.05164 | -0.035 | -2.733
-5 | -0.096 | 0.04863 | -0.036 | -1.969
-4.5 | -0.049 | 0.046 | -0.038 | -1.074
-4 | -0.002 | 0.04378 | -0.038 | -0.051
-3.5 | 0.046 | 0.04182 | -0.039 | 1.089
-3 | 0.094 | 0.04036 | -0.04 | 2.321
-2.5 | 0.142 | 0.0392 | -0.041 | 3.626
-2 | 0.191 | 0.03822 | -0.043 | 4.991
-1.5 | 0.24 | 0.03732 | -0.045 | 6.422
-1 | 0.358 | 0.01766 | -0.094 | 20.292
-0.5 | 0.398 | 0.01896 | -0.09 | 21.005
0 | 0.461 | 0.01851 | -0.091 | 24.896
0.5 | 0.518 | 0.01874 | -0.092 | 27.654
1 | 0.575 | 0.01902 | -0.093 | 30.219
1.5 | 0.631 | 0.01936 | -0.094 | 32.614
2 | 0.687 | 0.01976 | -0.094 | 34.793
2.5 | 0.74 | 0.02017 | -0.095 | 36.69
3 | 0.794 | 0.02094 | -0.1 | 37.925
3.5 | 0.869 | 0.02251 | -0.104 | 38.623
4 | 0.923 | 0.02329 | -0.105 | 39.64
4.5 | 0.804 | 0.03958 | -0.05 | 20.319
5 | 0.845 | 0.04217 | -0.047 | 20.049
5.5 | 0.886 | 0.04517 | -0.047 | 19.603
6 | 0.923 | 0.04859 | -0.045 | 18.994
6.5 | 0.956 | 0.05202 | -0.044 | 18.382
7 | 0.986 | 0.0567 | -0.043 | 17.39
7.5 | 1.012 | 0.06099 | -0.043 | 16.593
8 | 1.034 | 0.06606 | -0.041 | 15.646
8.5 | 1.051 | 0.07363 | -0.041 | 14.271
9 | 1.063 | 0.0774 | -0.041 | 13.733
9.5 | 1.063 | 0.08728 | -0.04 | 12.181
10 | 1.056 | 0.09565 | -0.038 | 11.044
10.5 | 1.043 | 0.10577 | -0.037 | 9.859
11 | 1.023 | 0.11451 | -0.037 | 8.934
11.5 | 0.998 | 0.12453 | -0.036 | 8.01
12 | 0.967 | 0.13813 | -0.036 | 7.001
12.5 | 0.932 | 0.1602 | -0.034 | 5.82
13 | 0.894 | 0.16711 | -0.034 | 5.353
13.5 | 0.854 | 0.17851 | -0.034 | 4.785
14 | 0.812 | 0.20167 | -0.034 | 4.028

## 4. Re 50k Mach 0.10 (2)
BIGFOIL.COM POLAR EXPORT
NACA66-512 a=0.8
NACA66-512 a=0.8 |  |  |  | Cl Max: | 1.2015 | at alpha= | 10 | deg
XFOIL ncrit=9 |  |  |  | L/D Max: | 24.9375 | at alpha= | 8 | deg
Re: | 50000 |  |  | Cd Min: | 0.18913 | at alpha= | 15 | deg
Mach: | 0.1 |  |  | Cl=0 at alpha= | 1.3604 | deg
|  |  |  | @ Cl=0.1, Cd= | 0.035873
|  |  |  | @ Cl=0.4, Cd= | 0.05682
|  |  |  | @ Cl=0.6, Cd= | 0.062743
alpha (deg) | Cl | Cd | Cm | Cl/Cd
-11.5 | -0.4279 | 0.14613 | -0.0362 | -2.9282
-11 | -0.4274 | 0.1405 | -0.0333 | -3.042
-10.5 | -0.4305 | 0.13545 | -0.0306 | -3.1783
-10 | -0.4382 | 0.13082 | -0.0279 | -3.3496
-9.5 | -0.4472 | 0.12626 | -0.0252 | -3.5419
-9 | -0.4608 | 0.12203 | -0.0222 | -3.7761
-8.5 | -0.4863 | 0.1186 | -0.0191 | -4.1003
-8 | -0.4778 | 0.11241 | -0.0148 | -4.2505
-7.5 | -0.4893 | 0.10779 | -0.0102 | -4.5394
-7 | -0.5026 | 0.10375 | -0.0046 | -4.8443
-6.5 | -0.516 | 0.09988 | 0.0026 | -5.1662
-6 | -0.4902 | 0.09447 | 0.0097 | -5.1889
-5.5 | -0.4615 | 0.08971 | 0.0172 | -5.1444
-5 | -0.398 | 0.08384 | 0.0209 | -4.7471
-3.5 | -0.4401 | 0.04524 | -0.0346 | -9.7281
-3 | -0.3857 | 0.04103 | -0.0347 | -9.4004
-2.5 | -0.3356 | 0.03761 | -0.0338 | -8.9232
-2 | -0.2861 | 0.03529 | -0.0323 | -8.1071
-1.5 | -0.2402 | 0.03374 | -0.0301 | -7.1191
-1 | -0.1936 | 0.03267 | -0.0281 | -5.9259
-0.5 | -0.1547 | 0.02974 | -0.0241 | -5.2017
0 | -0.1157 | 0.02935 | -0.0195 | -3.9421
0.5 | -0.0727 | 0.03028 | -0.0194 | -2.4009
1 | -0.0302 | 0.03137 | -0.0194 | -0.9627
1.5 | 0.0117 | 0.03261 | -0.0195 | 0.35879
2 | 0.0526 | 0.034 | -0.0195 | 1.5471
2.5 | 0.0925 | 0.03554 | -0.0196 | 2.6027
3 | 0.1313 | 0.03726 | -0.0197 | 3.5239
3.5 | 0.1689 | 0.03914 | -0.0199 | 4.3153
4 | 0.2051 | 0.04123 | -0.0201 | 4.9745
4.5 | 0.2399 | 0.04354 | -0.0205 | 5.5099
5 | 0.2733 | 0.04609 | -0.0209 | 5.9297
5.5 | 0.3049 | 0.04892 | -0.0215 | 6.2326
6 | 0.3659 | 0.05422 | -0.0282 | 6.7484
6.5 | 0.4421 | 0.06003 | -0.0376 | 7.3647
7 | 0.5824 | 0.06249 | -0.0493 | 9.3199
7.5 | 0.661 | 0.06362 | -0.0524 | 10.3898
8 | 0.8778 | 0.0352 | -0.0342 | 24.9375
8.5 | 0.9 | 0.03995 | -0.0291 | 22.5282
9 | 1.1237 | 0.04696 | -0.0464 | 23.9289
9.5 | 1.1896 | 0.05486 | -0.0478 | 21.6843
10 | 1.2015 | 0.06189 | -0.0417 | 19.4135
10.5 | 1.1825 | 0.06934 | -0.0334 | 17.0536
11 | 1.161 | 0.07739 | -0.0266 | 15.0019
11.5 | 1.1211 | 0.08517 | -0.0204 | 13.1631
12 | 1.0329 | 0.0952 | -0.0173 | 10.8498
12.5 | 0.9978 | 0.10853 | -0.0198 | 9.1938
13 | 0.809 | 0.15721 | -0.0628 | 5.146
13.5 | 0.824 | 0.16711 | -0.0655 | 4.9309
14 | 0.8422 | 0.17649 | -0.0672 | 4.7719
14.5 | 0.8331 | 0.18167 | -0.0704 | 4.5858
15 | 0.8445 | 0.18913 | -0.073 | 4.4652

## 5. Re 50k Mach 0.25 (1)
BIGFOIL.COM POLAR EXPORT
NACA66-512 a=0.8
NACA66-512 a=0.8 |  |  |  | Cl Max: | 1.042 | at alpha= | 8.5 | deg
JavaFoil+Calcfoil stall+Eppler ext transition |  |  |  | L/D Max: | 39.51 | at alpha= | 4 | deg
Re: | 50000 |  |  | Cd Min: | 0.01798 | at alpha= | -1 | deg
Mach: | 0.25 |  |  | Cl=0 at alpha= | -3.9796 | deg
|  |  |  | @ Cl=0.1, Cd= | 0.04056
|  |  |  | @ Cl=0.4, Cd= | 0.01901
|  |  |  | @ Cl=0.6, Cd= | 0.30061
alpha (deg) | Cl | Cd | Cm | Cl/Cd
-15.5 | -0.066 | 1.1613 | -0.024 | -0.057
-15 | -0.135 | 0.70466 | -0.023 | -0.192
-14.5 | -0.206 | 0.5219 | -0.023 | -0.395
-14 | -0.26 | 0.39063 | -0.023 | -0.666
-13.5 | -0.307 | 0.32502 | -0.024 | -0.945
-13 | -0.348 | 0.26463 | -0.026 | -1.317
-12.5 | -0.382 | 0.2344 | -0.027 | -1.629
-12 | -0.404 | 0.20117 | -0.027 | -2.007
-11.5 | -0.42 | 0.17273 | -0.028 | -2.429
-11 | -0.429 | 0.15118 | -0.029 | -2.836
-10.5 | -0.431 | 0.13116 | -0.029 | -3.287
-10 | -0.427 | 0.11566 | -0.03 | -3.689
-9.5 | -0.416 | 0.10707 | -0.03 | -3.882
-9 | -0.398 | 0.09568 | -0.031 | -4.161
-8.5 | -0.373 | 0.08619 | -0.032 | -4.326
-8 | -0.343 | 0.07856 | -0.032 | -4.36
-7.5 | -0.308 | 0.07169 | -0.033 | -4.302
-7 | -0.271 | 0.06584 | -0.033 | -4.117
-6.5 | -0.231 | 0.06007 | -0.034 | -3.845
-6 | -0.188 | 0.05682 | -0.035 | -3.316
-5.5 | -0.144 | 0.05273 | -0.036 | -2.73
-5 | -0.098 | 0.0492 | -0.037 | -1.989
-4.5 | -0.051 | 0.04654 | -0.038 | -1.087
-4 | -0.002 | 0.04412 | -0.039 | -0.052
-3.5 | 0.047 | 0.04244 | -0.04 | 1.101
-3 | 0.096 | 0.04065 | -0.041 | 2.366
-2.5 | 0.146 | 0.03952 | -0.042 | 3.694
-2 | 0.196 | 0.03846 | -0.043 | 5.095
-1.5 | 0.246 | 0.03764 | -0.046 | 6.541
-1 | 0.368 | 0.01798 | -0.097 | 20.477
-0.5 | 0.409 | 0.0193 | -0.092 | 21.173
0 | 0.473 | 0.01879 | -0.093 | 25.183
0.5 | 0.532 | 0.01904 | -0.094 | 27.918
1 | 0.59 | 0.01938 | -0.095 | 30.447
1.5 | 0.648 | 0.01975 | -0.096 | 32.791
2 | 0.705 | 0.02016 | -0.097 | 34.999
2.5 | 0.759 | 0.02063 | -0.097 | 36.788
3 | 0.814 | 0.02117 | -0.098 | 38.468
3.5 | 0.892 | 0.02314 | -0.106 | 38.55
4 | 0.946 | 0.02395 | -0.107 | 39.51
4.5 | 0.824 | 0.04004 | -0.049 | 20.584
5 | 0.866 | 0.04287 | -0.049 | 20.206
5.5 | 0.906 | 0.0459 | -0.047 | 19.737
6 | 0.942 | 0.04957 | -0.046 | 19.012
6.5 | 0.974 | 0.05403 | -0.045 | 18.02
7 | 1 | 0.07431 | -0.044 | 13.455
7.5 | 1.02 | 0.064 | -0.043 | 15.945
8 | 1.035 | 0.07 | -0.042 | 14.784
8.5 | 1.042 | 0.07874 | -0.041 | 13.234
9 | 1.041 | 0.08539 | -0.04 | 12.196
9.5 | 1.023 | 0.0971 | -0.039 | 10.534
10 | 0.992 | 0.10661 | -0.037 | 9.305
10.5 | 0.95 | 0.12379 | -0.036 | 7.671
11 | 0.896 | 0.14299 | -0.034 | 6.268
11.5 | 0.833 | 0.15921 | -0.035 | 5.231
12 | 0.76 | 0.17442 | -0.033 | 4.36
12.5 | 0.681 | 0.21382 | -0.032 | 3.183
13 | 0.595 | 0.23829 | -0.032 | 2.496
13.5 | 0.504 | 0.30061 | -0.031 | 1.676

## 6. Re 50k Mach 0.25 (2)
BIGFOIL.COM POLAR EXPORT
NACA66-512 a=0.8
NACA66-512 a=0.8 |  |  |  | Cl Max: | 1.1697 | at alpha= | 10 | deg
XFOIL ncrit=9 |  |  |  | L/D Max: | 22.9252 | at alpha= | 8 | deg
Re: | 50000 |  |  | Cd Min: | 0.19304 | at alpha= | 15 | deg
Mach: | 0.25 |  |  | Cl=0 at alpha= | 1.4374 | deg
|  |  |  | @ Cl=0.1, Cd= | 0.036674
|  |  |  | @ Cl=0.4, Cd= | 0.057445
|  |  |  | @ Cl=0.6, Cd= | 0.063415
alpha (deg) | Cl | Cd | Cm | Cl/Cd
-9 | -0.4585 | 0.12492 | -0.0224 | -3.6703
-8.5 | -0.4594 | 0.11975 | -0.0187 | -3.8363
-8 | -0.4964 | 0.11738 | -0.0151 | -4.229
-7.5 | -0.4765 | 0.11026 | -0.0103 | -4.3216
-7 | -0.492 | 0.10652 | -0.0045 | -4.6189
-6.5 | -0.477 | 0.10092 | 0.0017 | -4.7265
-6 | -0.4764 | 0.09673 | 0.0092 | -4.925
-5.5 | -0.4386 | 0.09097 | 0.0151 | -4.8214
-5 | -0.3978 | 0.08599 | 0.0203 | -4.6261
-4 | -0.5255 | 0.05691 | -0.0299 | -9.2339
-3.5 | -0.4615 | 0.04802 | -0.0343 | -9.6106
-3 | -0.4059 | 0.04311 | -0.0349 | -9.4154
-2.5 | -0.3544 | 0.03925 | -0.0344 | -9.0293
-2 | -0.3026 | 0.03651 | -0.0331 | -8.2881
-1.5 | -0.2542 | 0.03469 | -0.0311 | -7.3278
-1 | -0.2064 | 0.03356 | -0.0287 | -6.1502
-0.5 | -0.1554 | 0.03241 | -0.0283 | -4.7948
0 | -0.1258 | 0.02981 | -0.0194 | -4.2201
0.5 | -0.0814 | 0.03074 | -0.0192 | -2.648
1 | -0.0377 | 0.03185 | -0.0192 | -1.1837
1.5 | 0.0054 | 0.03313 | -0.0193 | 0.16299
2 | 0.0475 | 0.03456 | -0.0194 | 1.3744
2.5 | 0.0885 | 0.03616 | -0.0195 | 2.4475
3 | 0.1283 | 0.03794 | -0.0197 | 3.3817
3.5 | 0.1668 | 0.0399 | -0.0199 | 4.1805
4 | 0.2039 | 0.04207 | -0.0202 | 4.8467
4.5 | 0.2396 | 0.04447 | -0.0206 | 5.3879
5 | 0.2736 | 0.04713 | -0.0211 | 5.8052
5.5 | 0.3059 | 0.05007 | -0.0218 | 6.1094
6 | 0.3814 | 0.05614 | -0.0313 | 6.7937
6.5 | 0.4725 | 0.06253 | -0.042 | 7.5564
7 | 0.6137 | 0.06351 | -0.0516 | 9.663
7.5 | 0.6975 | 0.06403 | -0.0542 | 10.8933
8 | 0.8707 | 0.03798 | -0.0304 | 22.9252
8.5 | 0.9228 | 0.04174 | -0.0273 | 22.1083
9 | 1.1342 | 0.05008 | -0.0421 | 22.6478
9.5 | 1.1663 | 0.05735 | -0.0387 | 20.3365
10 | 1.1697 | 0.06438 | -0.0329 | 18.1687
10.5 | 1.1388 | 0.07126 | -0.0247 | 15.9809
11 | 1.0967 | 0.07915 | -0.0186 | 13.856
11.5 | 1.0561 | 0.08864 | -0.0159 | 11.9145
12 | 1.0135 | 0.09983 | -0.0165 | 10.1523
12.5 | 0.9209 | 0.11909 | -0.0277 | 7.7328
13 | 0.8773 | 0.14234 | -0.0434 | 6.1634
13.5 | 0.8302 | 0.17078 | -0.0673 | 4.8612
14 | 0.8459 | 0.17985 | -0.0695 | 4.7034
14.5 | 0.844 | 0.18595 | -0.0727 | 4.5389
15 | 0.8529 | 0.19304 | -0.0757 | 4.4183

## 7. Re 50k Mach 0.50 (1)
BIGFOIL.COM POLAR EXPORT
NACA66-512 a=0.8
NACA66-512 a=0.8 |  |  |  | Cl Max: | 1.272 | at alpha= | 20 | deg
JavaFoil+Calcfoil stall+Eppler ext transition |  |  |  | L/D Max: | 38.584 | at alpha= | 3 | deg
Re: | 50000 |  |  | Cd Min: | 0.01905 | at alpha= | -1 | deg
Mach: | 0.5 |  |  | Cl=0 at alpha= | -3.9727 | deg
|  |  |  | @ Cl=0.1, Cd= | 0.042666
|  |  |  | @ Cl=0.4, Cd= | 0.020659
|  |  |  | @ Cl=0.6, Cd= | 0.020643
alpha (deg) | Cl | Cd | Cm | Cl/Cd
-20 | -0.871 | 0.40056 | -0.039 | -2.175
-19.5 | -0.845 | 0.39713 | -0.039 | -2.127
-19 | -0.818 | 0.38404 | -0.04 | -2.131
-18.5 | -0.792 | 0.37849 | -0.04 | -2.092
-18 | -0.763 | 0.38115 | -0.039 | -2.002
-17.5 | -0.736 | 0.3622 | -0.039 | -2.033
-17 | -0.709 | 0.35625 | -0.039 | -1.991
-16.5 | -0.683 | 0.35096 | -0.04 | -1.945
-16 | -0.656 | 0.35826 | -0.04 | -1.83
-15.5 | -0.629 | 0.33753 | -0.04 | -1.863
-15 | -0.601 | 0.3034 | -0.039 | -1.98
-14.5 | -0.574 | 0.29374 | -0.038 | -1.953
-14 | -0.547 | 0.30598 | -0.039 | -1.786
-13.5 | -0.52 | 0.28661 | -0.039 | -1.813
-13 | -0.493 | 0.27922 | -0.04 | -1.764
-12.5 | -0.465 | 0.28578 | -0.04 | -1.628
-12 | -0.438 | 0.27092 | -0.041 | -1.618
-11.5 | -0.411 | 0.25398 | -0.041 | -1.619
-11 | -0.383 | 0.23328 | -0.038 | -1.642
-10.5 | -0.356 | 0.2378 | -0.038 | -1.497
-10 | -0.329 | 0.22748 | -0.039 | -1.445
-9.5 | -0.302 | 0.22382 | -0.039 | -1.347
-9 | -0.274 | 0.23041 | -0.039 | -1.19
-8.5 | -0.247 | 0.21339 | -0.04 | -1.158
-8 | -0.219 | 0.19404 | -0.035 | -1.131
-7.5 | -0.192 | 0.18166 | -0.036 | -1.058
-7 | -0.165 | 0.17847 | -0.036 | -0.924
-6.5 | -0.178 | 0.10287 | -0.037 | -1.727
-6 | -0.184 | 0.07258 | -0.036 | -2.53
-5.5 | -0.149 | 0.06252 | -0.038 | -2.388
-5 | -0.105 | 0.05438 | -0.04 | -1.926
-4.5 | -0.055 | 0.04991 | -0.041 | -1.103
-4 | -0.003 | 0.04732 | -0.043 | -0.053
-3.5 | 0.052 | 0.04435 | -0.044 | 1.167
-3 | 0.107 | 0.04242 | -0.045 | 2.521
-2.5 | 0.163 | 0.04097 | -0.046 | 3.972
-2 | 0.219 | 0.03982 | -0.048 | 5.492
-1.5 | 0.275 | 0.03894 | -0.05 | 7.055
-1 | 0.411 | 0.01905 | -0.108 | 21.606
-0.5 | 0.455 | 0.0207 | -0.102 | 21.962
0 | 0.526 | 0.02024 | -0.103 | 25.985
0.5 | 0.591 | 0.02058 | -0.104 | 28.723
1 | 0.655 | 0.02103 | -0.105 | 31.174
1.5 | 0.72 | 0.02149 | -0.106 | 33.498
2 | 0.784 | 0.02205 | -0.106 | 35.556
2.5 | 0.842 | 0.02264 | -0.107 | 37.205
3 | 0.902 | 0.02339 | -0.108 | 38.584
3.5 | 0.989 | 0.02619 | -0.113 | 37.75
4 | 0.865 | 0.03933 | -0.052 | 21.997
4.5 | 0.909 | 0.04257 | -0.051 | 21.351
5 | 0.948 | 0.04556 | -0.051 | 20.8
5.5 | 0.979 | 0.05065 | -0.049 | 19.329
6 | 0.996 | 0.05762 | -0.047 | 17.278
6.5 | 0.977 | 0.06761 | -0.046 | 14.451
7 | 0.861 | 0.08675 | -0.041 | 9.93
7.5 | 0.618 | 0.19512 | -0.046 | 3.168
8 | 0.645 | 0.20407 | -0.046 | 3.159
8.5 | 0.671 | 0.2064 | -0.046 | 3.25
9 | 0.698 | 0.23112 | -0.054 | 3.02
9.5 | 0.724 | 0.21776 | -0.055 | 3.327
10 | 0.75 | 0.22198 | -0.055 | 3.381
10.5 | 0.777 | 0.24099 | -0.056 | 3.222
11 | 0.803 | 0.24615 | -0.057 | 3.261
11.5 | 0.83 | 0.2762 | -0.062 | 3.005
12 | 0.856 | 0.27951 | -0.063 | 3.061
12.5 | 0.881 | 0.28294 | -0.063 | 3.115
13 | 0.907 | 0.27818 | -0.064 | 3.262
13.5 | 0.935 | 0.32861 | -0.069 | 2.845
14 | 0.96 | 0.33234 | -0.07 | 2.89
14.5 | 0.986 | 0.3395 | -0.07 | 2.904
15 | 1.012 | 0.51015 | -0.071 | 1.983
15.5 | 1.039 | 0.36959 | -0.076 | 2.812
16 | 1.065 | 0.38155 | -0.076 | 2.79
16.5 | 1.09 | 0.38399 | -0.077 | 2.839
17 | 1.118 | 0.42511 | -0.081 | 2.631
17.5 | 1.143 | 0.4224 | -0.082 | 2.707
18 | 1.168 | 0.42752 | -0.083 | 2.733
18.5 | 1.193 | 0.43204 | -0.083 | 2.762
19 | 1.22 | 0.45185 | -0.086 | 2.701
19.5 | 1.247 | 0.474 | -0.088 | 2.63
20 | 1.272 | 0.45173 | -0.088 | 2.815

## 8. Re 50k Mach 0.50 (2)
BIGFOIL.COM POLAR EXPORT
NACA66-512 a=0.8
NACA66-512 a=0.8 |  |  |  | Cl Max: | 1.1058 | at alpha= | 20 | deg
XFOIL ncrit=9 |  |  |  | L/D Max: | 21.6345 | at alpha= | 7.5 | deg
Re: | 50000 |  |  | Cd Min: | 0.30046 | at alpha= | 20 | deg
Mach: | 0.5 |  |  | Cl=0 at alpha= | 1.7505 | deg
|  |  |  | @ Cl=0.1, Cd= | 0.040219
|  |  |  | @ Cl=0.4, Cd= | 0.060154
|  |  |  | @ Cl=0.6, Cd= | 0.06627
alpha (deg) | Cl | Cd | Cm | Cl/Cd
-8.5 | -0.4404 | 0.13071 | -0.0189 | -3.3693
-8 | -0.4459 | 0.12589 | -0.015 | -3.542
-7.5 | -0.4425 | 0.12005 | -0.0107 | -3.686
-7 | -0.4607 | 0.11671 | -0.0051 | -3.9474
-6.5 | -0.4417 | 0.1098 | -0.0005 | -4.0228
-6 | -0.4354 | 0.1047 | 0.0054 | -4.1585
-5.5 | -0.4078 | 0.09844 | 0.0098 | -4.1426
-5 | -0.3814 | 0.09266 | 0.0136 | -4.1161
-3.5 | -0.5428 | 0.06091 | -0.028 | -8.9115
-3 | -0.4962 | 0.05315 | -0.032 | -9.3358
-2.5 | -0.4398 | 0.04709 | -0.0345 | -9.3396
-2 | -0.3799 | 0.04268 | -0.035 | -8.9011
-1.5 | -0.3197 | 0.03964 | -0.0343 | -8.0651
-1 | -0.2641 | 0.03748 | -0.0323 | -7.0464
-0.5 | -0.2095 | 0.03636 | -0.0294 | -5.7618
0 | -0.1531 | 0.03538 | -0.0286 | -4.3273
0.5 | -0.1213 | 0.0328 | -0.0187 | -3.6982
1 | -0.0719 | 0.03397 | -0.0182 | -2.1166
1.5 | -0.0236 | 0.03537 | -0.0183 | -0.66723
2 | 0.0235 | 0.03698 | -0.0185 | 0.63548
2.5 | 0.0694 | 0.03881 | -0.0188 | 1.7882
3 | 0.1137 | 0.04085 | -0.0192 | 2.7834
3.5 | 0.1565 | 0.04312 | -0.0197 | 3.6294
4 | 0.1975 | 0.04564 | -0.0204 | 4.3273
4.5 | 0.2368 | 0.04843 | -0.0211 | 4.8895
5 | 0.2831 | 0.05215 | -0.0237 | 5.4286
5.5 | 0.3817 | 0.05965 | -0.0363 | 6.399
6 | 0.5135 | 0.06328 | -0.0473 | 8.1147
6.5 | 0.5852 | 0.06585 | -0.0498 | 8.8869
7 | 0.6571 | 0.06789 | -0.0513 | 9.6789
7.5 | 0.8855 | 0.04093 | -0.0272 | 21.6345
8 | 0.8996 | 0.04621 | -0.0208 | 19.4676
8.5 | 1.0105 | 0.05095 | -0.0199 | 19.8332
9 | 1.0612 | 0.05901 | -0.0182 | 17.9834
9.5 | 1.0384 | 0.06738 | -0.0143 | 15.4111
10 | 1.0008 | 0.07723 | -0.013 | 12.9587
10.5 | 0.9568 | 0.08921 | -0.0156 | 10.7253
11 | 0.9182 | 0.10313 | -0.0219 | 8.9033
11.5 | 0.8935 | 0.11788 | -0.0301 | 7.5797
12.5 | 0.8656 | 0.14825 | -0.0494 | 5.8388
13 | 0.8667 | 0.16158 | -0.0574 | 5.3639
13.5 | 0.8491 | 0.18236 | -0.0761 | 4.6562
14 | 0.8636 | 0.19186 | -0.0807 | 4.5012
14.5 | 0.8775 | 0.20026 | -0.0849 | 4.3818
15 | 0.8977 | 0.20897 | -0.0883 | 4.2958
15.5 | 0.9158 | 0.21751 | -0.0924 | 4.2104
16 | 0.9347 | 0.22615 | -0.0966 | 4.1331
16.5 | 0.9545 | 0.23463 | -0.1007 | 4.0681
17 | 0.9748 | 0.24312 | -0.1049 | 4.0095
17.5 | 0.9949 | 0.25181 | -0.1095 | 3.951
18 | 1.0207 | 0.26291 | -0.1131 | 3.8823
18.5 | 1.0484 | 0.27534 | -0.1164 | 3.8077
19 | 1.0587 | 0.27833 | -0.123 | 3.8038
19.5 | 1.0755 | 0.28558 | -0.1288 | 3.766
20 | 1.1058 | 0.30046 | -0.1318 | 3.6804

## 9. Re 100k Mach 0.00 (1)
BIGFOIL.COM POLAR EXPORT
NACA66-512 a=0.8
NACA66-512 a=0.8 |  |  |  | Cl Max: | 1.068 | at alpha= | 9.5 | deg
JavaFoil+Calcfoil stall+Eppler ext transition |  |  |  | L/D Max: | 55.74 | at alpha= | 3.5 | deg
Re: | 100000 |  |  | Cd Min: | 0.01348 | at alpha= | 0.5 | deg
Mach: | 0 |  |  | Cl=0 at alpha= | -3.9787 | deg
|  |  |  | @ Cl=0.1, Cd= | 0.036448
|  |  |  | @ Cl=0.4, Cd= | 0.01368
|  |  |  | @ Cl=0.6, Cd= | 0.013838
alpha (deg) | Cl | Cd | Cm | Cl/Cd
-17.5 | -0.398 | 0.30419 | -0.023 | -1.308
-17 | -0.415 | 0.27154 | -0.023 | -1.528
-16.5 | -0.432 | 0.25058 | -0.024 | -1.723
-16 | -0.448 | 0.24034 | -0.025 | -1.865
-15.5 | -0.464 | 0.21253 | -0.025 | -2.183
-15 | -0.479 | 0.19802 | -0.025 | -2.417
-14.5 | -0.492 | 0.19054 | -0.026 | -2.581
-14 | -0.503 | 0.16503 | -0.025 | -3.048
-13.5 | -0.512 | 0.15229 | -0.027 | -3.362
-13 | -0.518 | 0.14273 | -0.026 | -3.629
-12.5 | -0.52 | 0.1343 | -0.027 | -3.871
-12 | -0.515 | 0.12164 | -0.028 | -4.236
-11.5 | -0.507 | 0.11253 | -0.028 | -4.507
-11 | -0.495 | 0.10214 | -0.029 | -4.85
-10.5 | -0.48 | 0.09452 | -0.029 | -5.077
-10 | -0.461 | 0.08728 | -0.03 | -5.277
-9.5 | -0.437 | 0.08144 | -0.03 | -5.371
-9 | -0.411 | 0.07522 | -0.031 | -5.459
-8.5 | -0.379 | 0.06861 | -0.031 | -5.526
-8 | -0.344 | 0.06459 | -0.032 | -5.333
-7.5 | -0.307 | 0.06012 | -0.033 | -5.114
-7 | -0.268 | 0.05619 | -0.033 | -4.775
-6.5 | -0.227 | 0.0522 | -0.034 | -4.355
-6 | -0.185 | 0.04924 | -0.035 | -3.75
-5.5 | -0.141 | 0.04628 | -0.036 | -3.038
-5 | -0.095 | 0.04372 | -0.037 | -2.182
-4.5 | -0.049 | 0.04135 | -0.038 | -1.189
-4 | -0.002 | 0.03969 | -0.039 | -0.056
-3.5 | 0.045 | 0.0379 | -0.04 | 1.195
-3 | 0.093 | 0.03661 | -0.041 | 2.547
-2.5 | 0.141 | 0.0355 | -0.042 | 3.985
-2 | 0.19 | 0.03457 | -0.043 | 5.494
-1.5 | 0.296 | 0.01388 | -0.094 | 21.326
-1 | 0.357 | 0.01377 | -0.095 | 25.895
-0.5 | 0.4 | 0.01368 | -0.091 | 29.266
0 | 0.461 | 0.01369 | -0.096 | 33.694
0.5 | 0.519 | 0.01348 | -0.097 | 38.485
1 | 0.576 | 0.01367 | -0.098 | 42.137
1.5 | 0.633 | 0.01407 | -0.098 | 45.001
2 | 0.69 | 0.0143 | -0.099 | 48.254
2.5 | 0.743 | 0.01459 | -0.1 | 50.944
3 | 0.799 | 0.0149 | -0.101 | 53.581
3.5 | 0.852 | 0.01528 | -0.101 | 55.74
4 | 0.921 | 0.01987 | -0.104 | 46.339
4.5 | 0.973 | 0.02059 | -0.105 | 47.258
5 | 0.843 | 0.03911 | -0.05 | 21.544
5.5 | 0.882 | 0.04158 | -0.048 | 21.217
6 | 0.92 | 0.0444 | -0.046 | 20.711
6.5 | 0.953 | 0.04764 | -0.046 | 20.007
7 | 0.983 | 0.05114 | -0.044 | 19.226
7.5 | 1.01 | 0.05556 | -0.043 | 18.179
8 | 1.033 | 0.05968 | -0.042 | 17.302
8.5 | 1.051 | 0.06506 | -0.041 | 16.152
9 | 1.065 | 0.06932 | -0.042 | 15.362
9.5 | 1.068 | 0.07591 | -0.041 | 14.064
10 | 1.063 | 0.08258 | -0.039 | 12.878
10.5 | 1.053 | 0.0896 | -0.038 | 11.757
11 | 1.038 | 0.09932 | -0.038 | 10.447
11.5 | 1.016 | 0.10515 | -0.037 | 9.666
12 | 0.991 | 0.11594 | -0.037 | 8.544
12.5 | 0.961 | 0.12728 | -0.035 | 7.547
13 | 0.928 | 0.14028 | -0.036 | 6.613
13.5 | 0.892 | 0.14978 | -0.035 | 5.957
14 | 0.855 | 0.15757 | -0.035 | 5.427
14.5 | 0.817 | 0.16966 | -0.035 | 4.815

## 10. Re 100k Mach 0.00 (2)
BIGFOIL.COM POLAR EXPORT
NACA66-512 a=0.8
NACA66-512 a=0.8 |  |  |  | Cl Max: | 1.2239 | at alpha= | 10.5 | deg
XFOIL ncrit=9 |  |  |  | L/D Max: | 36.3585 | at alpha= | 7 | deg
Re: | 100000 |  |  | Cd Min: | 0.0605 | at alpha= | 10.5 | deg
Mach: | 0 |  |  | Cl=0 at alpha= | 1.1358 | deg
|  |  |  | @ Cl=0.1, Cd= | 0.033023
|  |  |  | @ Cl=0.4, Cd= | 0.038872
|  |  |  | @ Cl=0.6, Cd= | 0.040985
alpha (deg) | Cl | Cd | Cm | Cl/Cd
0 | -0.1109 | 0.02696 | -0.024 | -4.1135
0.5 | -0.0759 | 0.02686 | -0.0201 | -2.8258
1 | -0.0189 | 0.02873 | -0.0231 | -0.65785
1.5 | 0.0507 | 0.03137 | -0.0286 | 1.6162
2 | 0.1181 | 0.03363 | -0.0336 | 3.5117
2.5 | 0.1807 | 0.03577 | -0.0375 | 5.0517
3 | 0.3044 | 0.03734 | -0.0487 | 8.1521
3.5 | 0.3773 | 0.03852 | -0.0525 | 9.7949
4 | 0.4314 | 0.03936 | -0.0534 | 10.9604
4.5 | 0.5042 | 0.04025 | -0.0568 | 12.5267
5 | 0.5557 | 0.04091 | -0.057 | 13.5835
5.5 | 0.6323 | 0.04104 | -0.0601 | 15.4069
6 | 0.6903 | 0.04089 | -0.0602 | 16.8819
6.5 | 0.8624 | 0.02837 | -0.0643 | 30.3983
7 | 0.8966 | 0.02466 | -0.0557 | 36.3585
7.5 | 0.9027 | 0.02745 | -0.0446 | 32.8852
8 | 0.9273 | 0.03031 | -0.0405 | 30.5939
8.5 | 0.9935 | 0.03329 | -0.0412 | 29.8438
9 | 1.1364 | 0.04037 | -0.0537 | 28.1496
9.5 | 1.1817 | 0.04538 | -0.0516 | 26.0401
10 | 1.2198 | 0.05374 | -0.0492 | 22.6982
10.5 | 1.2239 | 0.0605 | -0.0417 | 20.2298

## 11. Re 100k Mach 0.10 (1)
BIGFOIL.COM POLAR EXPORT
NACA66-512 a=0.8
NACA66-512 a=0.8 |  |  |  | Cl Max: | 1.063 | at alpha= | 9 | deg
JavaFoil+Calcfoil stall+Eppler ext transition |  |  |  | L/D Max: | 53.529 | at alpha= | 3 | deg
Re: | 100000 |  |  | Cd Min: | 0.01354 | at alpha= | 0.5 | deg
Mach: | 0.1 |  |  | Cl=0 at alpha= | -3.9792 | deg
|  |  |  | @ Cl=0.1, Cd= | 0.03653
|  |  |  | @ Cl=0.4, Cd= | 0.013736
|  |  |  | @ Cl=0.6, Cd= | 0.013854
alpha (deg) | Cl | Cd | Cm | Cl/Cd
-17.5 | -0.354 | 0.32919 | -0.022 | -1.076
-17 | -0.374 | 0.30017 | -0.022 | -1.245
-16.5 | -0.393 | 0.27379 | -0.024 | -1.435
-16 | -0.412 | 0.24631 | -0.024 | -1.673
-15.5 | -0.431 | 0.23622 | -0.025 | -1.824
-15 | -0.449 | 0.20574 | -0.026 | -2.181
-14.5 | -0.465 | 0.19894 | -0.025 | -2.337
-14 | -0.48 | 0.17649 | -0.026 | -2.717
-13.5 | -0.492 | 0.15693 | -0.027 | -3.134
-13 | -0.501 | 0.14831 | -0.026 | -3.379
-12.5 | -0.506 | 0.13973 | -0.027 | -3.621
-12 | -0.504 | 0.1227 | -0.028 | -4.107
-11.5 | -0.498 | 0.11491 | -0.028 | -4.335
-11 | -0.489 | 0.10386 | -0.029 | -4.704
-10.5 | -0.475 | 0.09588 | -0.029 | -4.953
-10 | -0.457 | 0.0885 | -0.03 | -5.165
-9.5 | -0.435 | 0.08208 | -0.03 | -5.304
-9 | -0.41 | 0.07573 | -0.031 | -5.408
-8.5 | -0.379 | 0.06974 | -0.032 | -5.431
-8 | -0.345 | 0.06434 | -0.032 | -5.355
-7.5 | -0.308 | 0.05994 | -0.033 | -5.136
-7 | -0.269 | 0.05611 | -0.033 | -4.792
-6.5 | -0.228 | 0.05218 | -0.034 | -4.369
-6 | -0.185 | 0.04959 | -0.035 | -3.736
-5.5 | -0.141 | 0.04627 | -0.036 | -3.05
-5 | -0.096 | 0.0439 | -0.037 | -2.182
-4.5 | -0.049 | 0.04146 | -0.038 | -1.191
-4 | -0.002 | 0.03974 | -0.039 | -0.056
-3.5 | 0.046 | 0.03797 | -0.04 | 1.199
-3 | 0.094 | 0.03667 | -0.041 | 2.555
-2.5 | 0.142 | 0.03555 | -0.042 | 4
-2 | 0.191 | 0.03463 | -0.043 | 5.509
-1.5 | 0.297 | 0.01388 | -0.094 | 21.425
-1 | 0.358 | 0.01387 | -0.095 | 25.84
-0.5 | 0.402 | 0.01373 | -0.092 | 29.285
0 | 0.464 | 0.01374 | -0.096 | 33.732
0.5 | 0.521 | 0.01354 | -0.097 | 38.501
1 | 0.579 | 0.01371 | -0.098 | 42.224
1.5 | 0.636 | 0.0141 | -0.099 | 45.117
2 | 0.693 | 0.01435 | -0.1 | 48.316
2.5 | 0.747 | 0.01461 | -0.1 | 51.122
3 | 0.802 | 0.01499 | -0.101 | 53.529
3.5 | 0.871 | 0.01928 | -0.104 | 45.181
4 | 0.925 | 0.02001 | -0.105 | 46.232
4.5 | 0.977 | 0.02072 | -0.106 | 47.166
5 | 0.846 | 0.03914 | -0.049 | 21.612
5.5 | 0.886 | 0.04175 | -0.048 | 21.219
6 | 0.923 | 0.04464 | -0.046 | 20.684
6.5 | 0.957 | 0.048 | -0.046 | 19.93
7 | 0.986 | 0.05161 | -0.044 | 19.11
7.5 | 1.012 | 0.05575 | -0.044 | 18.158
8 | 1.034 | 0.05987 | -0.042 | 17.267
8.5 | 1.051 | 0.06524 | -0.042 | 16.109
9 | 1.063 | 0.07042 | -0.042 | 15.097
9.5 | 1.063 | 0.07619 | -0.041 | 13.958
10 | 1.057 | 0.08438 | -0.04 | 12.521
10.5 | 1.043 | 0.09153 | -0.038 | 11.394
11 | 1.023 | 0.09683 | -0.038 | 10.567
11.5 | 0.998 | 0.10683 | -0.037 | 9.339
12 | 0.967 | 0.11787 | -0.037 | 8.205
12.5 | 0.932 | 0.13329 | -0.035 | 6.996
13 | 0.895 | 0.13898 | -0.035 | 6.436
13.5 | 0.854 | 0.15432 | -0.035 | 5.535
14 | 0.812 | 0.17142 | -0.035 | 4.739

## 12. Re 100k Mach 0.10 (2)
BIGFOIL.COM POLAR EXPORT
NACA66-512 a=0.8
NACA66-512 a=0.8 |  |  |  | Cl Max: | 1.2411 | at alpha= | 10.5 | deg
XFOIL ncrit=9 |  |  |  | L/D Max: | 39.5344 | at alpha= | 7 | deg
Re: | 100000 |  |  | Cd Min: | 0.18677 | at alpha= | 15.5 | deg
Mach: | 0.1 |  |  | Cl=0 at alpha= | 1.1301 | deg
|  |  |  | @ Cl=0.1, Cd= | 0.033166
|  |  |  | @ Cl=0.4, Cd= | 0.038973
|  |  |  | @ Cl=0.6, Cd= | 0.041077
alpha (deg) | Cl | Cd | Cm | Cl/Cd
-11 | -0.4392 | 0.13498 | -0.0328 | -3.2538
-10.5 | -0.4497 | 0.13058 | -0.0316 | -3.4439
-10 | -0.4829 | 0.12744 | -0.0334 | -3.7892
-9.5 | -0.5196 | 0.12372 | -0.035 | -4.1998
-9 | -0.4858 | 0.11507 | -0.0275 | -4.2218
-8.5 | -0.5073 | 0.11016 | -0.0267 | -4.6051
-8 | -0.5535 | 0.10573 | -0.027 | -5.235
-7.5 | -0.606 | 0.09978 | -0.0305 | -6.0734
-7 | -0.5943 | 0.09242 | -0.0241 | -6.4304
-6.5 | -0.6085 | 0.08533 | -0.0261 | -7.1311
-6 | -0.609 | 0.07741 | -0.0261 | -7.8672
-5.5 | -0.5998 | 0.07011 | -0.0272 | -8.5551
-4 | -0.5296 | 0.05294 | -0.0266 | -10.0038
-3 | -0.3929 | 0.03767 | -0.0319 | -10.4301
-2.5 | -0.3418 | 0.03394 | -0.0305 | -10.0707
-2 | -0.2943 | 0.03169 | -0.0294 | -9.2868
-1.5 | -0.2474 | 0.02986 | -0.0286 | -8.2853
-1 | -0.2011 | 0.02905 | -0.0274 | -6.9225
-0.5 | -0.1558 | 0.02869 | -0.0266 | -5.4305
0 | -0.1082 | 0.02712 | -0.0256 | -3.9897
0.5 | -0.0775 | 0.02694 | -0.0201 | -2.8768
1 | -0.0177 | 0.02897 | -0.0235 | -0.61098
1.5 | 0.0503 | 0.03135 | -0.0287 | 1.6045
2 | 0.1212 | 0.03394 | -0.0342 | 3.571
2.5 | 0.1835 | 0.03592 | -0.038 | 5.1086
3 | 0.3039 | 0.03734 | -0.0486 | 8.1387
3.5 | 0.3851 | 0.03876 | -0.0537 | 9.9355
4 | 0.4348 | 0.03947 | -0.0538 | 11.016
4.5 | 0.5111 | 0.04039 | -0.0576 | 12.6541
5 | 0.5599 | 0.04098 | -0.0574 | 13.6628
5.5 | 0.634 | 0.04116 | -0.06 | 15.4033
6 | 0.6967 | 0.04086 | -0.0606 | 17.0509
6.5 | 0.8473 | 0.02973 | -0.0625 | 28.4998
7 | 0.9085 | 0.02298 | -0.0518 | 39.5344
7.5 | 0.902 | 0.02779 | -0.0439 | 32.4577
8 | 0.928 | 0.03062 | -0.0399 | 30.307
8.5 | 0.9985 | 0.03365 | -0.0409 | 29.6731
9 | 1.1409 | 0.04099 | -0.0531 | 27.8336
9.5 | 1.1825 | 0.04604 | -0.0505 | 25.6842
10 | 1.2167 | 0.05432 | -0.0476 | 22.3987
10.5 | 1.2411 | 0.06358 | -0.0442 | 19.5203
11 | 1.1863 | 0.06944 | -0.0302 | 17.0838
13 | 0.8661 | 0.1422 | -0.0483 | 6.0907
13.5 | 0.8641 | 0.1518 | -0.0519 | 5.6924
14 | 0.8902 | 0.16006 | -0.0511 | 5.5617
14.5 | 0.8981 | 0.16892 | -0.0535 | 5.3167
15.5 | 0.8815 | 0.18677 | -0.0674 | 4.7197

## 13. Re 100k Mach 0.25 (1)
BIGFOIL.COM POLAR EXPORT
NACA66-512 a=0.8
NACA66-512 a=0.8 |  |  |  | Cl Max: | 1.042 | at alpha= | 8.5 | deg
JavaFoil+Calcfoil stall+Eppler ext transition |  |  |  | L/D Max: | 53.63 | at alpha= | 3 | deg
Re: | 100000 |  |  | Cd Min: | 0.0137 | at alpha= | 0 | deg
Mach: | 0.25 |  |  | Cl=0 at alpha= | -3.9796 | deg
|  |  |  | @ Cl=0.1, Cd= | 0.036762
|  |  |  | @ Cl=0.4, Cd= | 0.01401
|  |  |  | @ Cl=0.6, Cd= | 0.24015
alpha (deg) | Cl | Cd | Cm | Cl/Cd
-15.5 | -0.066 | 0.41929 | -0.026 | -0.158
-15 | -0.135 | 0.52205 | -0.024 | -0.26
-14.5 | -0.206 | 0.39826 | -0.023 | -0.517
-14 | -0.26 | 0.30687 | -0.024 | -0.848
-13.5 | -0.307 | 0.24673 | -0.025 | -1.245
-13 | -0.348 | 0.20555 | -0.027 | -1.695
-12.5 | -0.382 | 0.17781 | -0.027 | -2.147
-12 | -0.404 | 0.15673 | -0.028 | -2.576
-11.5 | -0.42 | 0.14256 | -0.029 | -2.943
-11 | -0.429 | 0.12222 | -0.029 | -3.508
-10.5 | -0.431 | 0.11121 | -0.03 | -3.877
-10 | -0.427 | 0.09878 | -0.03 | -4.32
-9.5 | -0.416 | 0.08927 | -0.031 | -4.656
-9 | -0.398 | 0.08235 | -0.031 | -4.835
-8.5 | -0.373 | 0.07451 | -0.032 | -5.004
-8 | -0.343 | 0.06819 | -0.033 | -5.023
-7.5 | -0.308 | 0.06256 | -0.033 | -4.93
-7 | -0.271 | 0.05841 | -0.033 | -4.64
-6.5 | -0.231 | 0.05368 | -0.035 | -4.303
-6 | -0.188 | 0.05052 | -0.035 | -3.73
-5.5 | -0.144 | 0.04724 | -0.037 | -3.047
-5 | -0.098 | 0.04437 | -0.038 | -2.206
-4.5 | -0.051 | 0.04191 | -0.039 | -1.207
-4 | -0.002 | 0.04002 | -0.04 | -0.057
-3.5 | 0.047 | 0.03833 | -0.041 | 1.219
-3 | 0.096 | 0.03685 | -0.042 | 2.611
-2.5 | 0.146 | 0.03575 | -0.043 | 4.084
-2 | 0.196 | 0.03481 | -0.044 | 5.632
-1.5 | 0.246 | 0.03382 | -0.048 | 7.289
-1 | 0.368 | 0.01401 | -0.098 | 26.279
-0.5 | 0.412 | 0.01401 | -0.094 | 29.429
0 | 0.476 | 0.0137 | -0.095 | 34.741
0.5 | 0.535 | 0.01412 | -0.1 | 37.9
1 | 0.594 | 0.014 | -0.101 | 42.465
1.5 | 0.653 | 0.0142 | -0.102 | 45.978
2 | 0.712 | 0.01465 | -0.102 | 48.58
2.5 | 0.767 | 0.01498 | -0.103 | 51.172
3 | 0.823 | 0.01535 | -0.104 | 53.63
3.5 | 0.894 | 0.01981 | -0.107 | 45.11
4 | 0.948 | 0.02056 | -0.108 | 46.113
4.5 | 1.001 | 0.02136 | -0.108 | 46.885
5 | 0.866 | 0.03946 | -0.049 | 21.955
5.5 | 0.906 | 0.04229 | -0.049 | 21.431
6 | 0.943 | 0.04532 | -0.047 | 20.803
6.5 | 0.974 | 0.04903 | -0.045 | 19.859
7 | 1 | 0.06358 | -0.044 | 15.726
7.5 | 1.021 | 0.05764 | -0.043 | 17.706
8 | 1.035 | 0.06321 | -0.043 | 16.373
8.5 | 1.042 | 0.06932 | -0.042 | 15.034
9 | 1.042 | 0.07558 | -0.042 | 13.782
9.5 | 1.023 | 0.08332 | -0.04 | 12.279
10 | 0.992 | 0.09214 | -0.038 | 10.767
10.5 | 0.95 | 0.10385 | -0.036 | 9.145
11 | 0.896 | 0.12001 | -0.035 | 7.469
11.5 | 0.833 | 0.13123 | -0.035 | 6.347
12 | 0.761 | 0.15297 | -0.035 | 4.972
12.5 | 0.681 | 0.17146 | -0.033 | 3.97
13 | 0.595 | 0.20159 | -0.034 | 2.951
13.5 | 0.504 | 0.24015 | -0.033 | 2.098

## 14. Re 100k Mach 0.25 (2)
BIGFOIL.COM POLAR EXPORT
NACA66-512 a=0.8
NACA66-512 a=0.8 |  |  |  | Cl Max: | 1.2038 | at alpha= | 10.5 | deg
XFOIL ncrit=9 |  |  |  | L/D Max: | 35.1968 | at alpha= | 7 | deg
Re: | 100000 |  |  | Cd Min: | 0.19187 | at alpha= | 15.5 | deg
Mach: | 0.25 |  |  | Cl=0 at alpha= | 1.1163 | deg
|  |  |  | @ Cl=0.1, Cd= | 0.033743
|  |  |  | @ Cl=0.4, Cd= | 0.039246
|  |  |  | @ Cl=0.6, Cd= | 0.0416
alpha (deg) | Cl | Cd | Cm | Cl/Cd
-11.5 | -0.433 | 0.14313 | -0.0346 | -3.0252
-11 | -0.4348 | 0.13839 | -0.0324 | -3.1418
-10.5 | -0.4571 | 0.13515 | -0.0331 | -3.3822
-10 | -0.4936 | 0.13267 | -0.0354 | -3.7205
-9.5 | -0.4636 | 0.12333 | -0.0287 | -3.759
-9 | -0.4781 | 0.11858 | -0.0278 | -4.0319
-8.5 | -0.5243 | 0.1151 | -0.0302 | -4.5552
-8 | -0.5135 | 0.10754 | -0.0254 | -4.775
-7.5 | -0.5317 | 0.10259 | -0.0229 | -5.1828
-7 | -0.5791 | 0.09735 | -0.0233 | -5.9486
-6.5 | -0.6053 | 0.08922 | -0.0256 | -6.7844
-6 | -0.605 | 0.08293 | -0.0241 | -7.2953
-5.5 | -0.6028 | 0.07571 | -0.0237 | -7.962
-5 | -0.594 | 0.06808 | -0.0261 | -8.725
-4.5 | -0.5733 | 0.0618 | -0.0264 | -9.2767
-4 | -0.5487 | 0.05629 | -0.0245 | -9.7477
-3 | -0.4356 | 0.0417 | -0.0327 | -10.446
-2.5 | -0.3604 | 0.03484 | -0.0316 | -10.3444
-2 | -0.3102 | 0.03277 | -0.0302 | -9.466
-1.5 | -0.2614 | 0.03082 | -0.0293 | -8.4815
-1 | -0.2132 | 0.02982 | -0.0281 | -7.1496
-0.5 | -0.1662 | 0.02934 | -0.0271 | -5.6646
0 | -0.1186 | 0.0293 | -0.0264 | -4.0478
0.5 | -0.0864 | 0.02736 | -0.0199 | -3.1579
1 | -0.0163 | 0.02972 | -0.025 | -0.54845
2 | 0.1239 | 0.03457 | -0.0354 | 3.584
3 | 0.3161 | 0.03783 | -0.0501 | 8.3558
3.5 | 0.3863 | 0.03905 | -0.0533 | 9.8924
4.5 | 0.5136 | 0.04087 | -0.0571 | 12.5667
5 | 0.5679 | 0.04158 | -0.0573 | 13.658
5.5 | 0.6473 | 0.04163 | -0.0602 | 15.5489
6 | 0.7084 | 0.04138 | -0.0601 | 17.1194
6.5 | 0.8669 | 0.0286 | -0.0602 | 30.3112
7 | 0.894 | 0.0254 | -0.0468 | 35.1969
7.5 | 0.9007 | 0.02949 | -0.0404 | 30.5426
8 | 0.9334 | 0.0323 | -0.0368 | 28.8978
8.5 | 1.0253 | 0.03571 | -0.0393 | 28.7118
9 | 1.1553 | 0.0441 | -0.0489 | 26.1973
9.5 | 1.1773 | 0.04921 | -0.0434 | 23.924
10 | 1.1874 | 0.0563 | -0.0375 | 21.0906
10.5 | 1.2038 | 0.06706 | -0.0345 | 17.9511
11 | 1.136 | 0.07014 | -0.0215 | 16.1962
11.5 | 1.0881 | 0.07925 | -0.0164 | 13.73
12 | 1.0881 | 0.09553 | -0.0168 | 11.3901
12.5 | 0.9756 | 0.10553 | -0.02 | 9.2448
13.5 | 0.9082 | 0.1555 | -0.0475 | 5.8405
14 | 0.8904 | 0.1649 | -0.0546 | 5.3996
14.5 | 0.877 | 0.17439 | -0.0619 | 5.029
15 | 0.8765 | 0.18351 | -0.0676 | 4.7763
15.5 | 0.8862 | 0.19187 | -0.0715 | 4.6188

## 15. Re 100k Mach 0.50 (1)
BIGFOIL.COM POLAR EXPORT
NACA66-512 a=0.8
NACA66-512 a=0.8 |  |  |  | Cl Max: | 1.272 | at alpha= | 20 | deg
JavaFoil+Calcfoil stall+Eppler ext transition |  |  |  | L/D Max: | 53.919 | at alpha= | 3 | deg
Re: | 100000 |  |  | Cd Min: | 0.01473 | at alpha= | 0 | deg
Mach: | 0.5 |  |  | Cl=0 at alpha= | -3.9727 | deg
|  |  |  | @ Cl=0.1, Cd= | 0.038354
|  |  |  | @ Cl=0.4, Cd= | 0.016512
|  |  |  | @ Cl=0.6, Cd= | 0.014971
alpha (deg) | Cl | Cd | Cm | Cl/Cd
-20 | -0.871 | 0.32772 | -0.039 | -2.658
-19.5 | -0.845 | 0.3109 | -0.04 | -2.717
-19 | -0.818 | 0.31676 | -0.04 | -2.583
-18.5 | -0.792 | 0.31145 | -0.041 | -2.542
-18 | -0.763 | 0.30506 | -0.039 | -2.501
-17.5 | -0.736 | 0.28009 | -0.039 | -2.628
-17 | -0.709 | 0.27549 | -0.039 | -2.575
-16.5 | -0.683 | 0.27045 | -0.04 | -2.524
-16 | -0.656 | 0.2742 | -0.04 | -2.391
-15.5 | -0.629 | 0.27184 | -0.041 | -2.313
-15 | -0.601 | 0.23877 | -0.039 | -2.517
-14.5 | -0.574 | 0.22649 | -0.039 | -2.532
-14 | -0.547 | 0.2316 | -0.039 | -2.36
-13.5 | -0.52 | 0.21913 | -0.039 | -2.371
-13 | -0.493 | 0.21287 | -0.04 | -2.314
-12.5 | -0.465 | 0.22879 | -0.04 | -2.034
-12 | -0.438 | 0.20498 | -0.041 | -2.138
-11.5 | -0.411 | 0.20424 | -0.041 | -2.013
-11 | -0.383 | 0.18452 | -0.038 | -2.077
-10.5 | -0.356 | 0.18642 | -0.038 | -1.909
-10 | -0.329 | 0.16989 | -0.039 | -1.935
-9.5 | -0.302 | 0.16649 | -0.039 | -1.811
-9 | -0.274 | 0.1788 | -0.039 | -1.534
-8.5 | -0.247 | 0.15774 | -0.04 | -1.566
-8 | -0.219 | 0.15133 | -0.036 | -1.45
-7.5 | -0.192 | 0.13733 | -0.036 | -1.399
-7 | -0.165 | 0.13449 | -0.037 | -1.226
-6.5 | -0.178 | 0.08329 | -0.037 | -2.134
-6 | -0.184 | 0.06229 | -0.037 | -2.948
-5.5 | -0.149 | 0.05385 | -0.038 | -2.773
-5 | -0.105 | 0.04821 | -0.04 | -2.173
-4.5 | -0.055 | 0.04464 | -0.042 | -1.234
-4 | -0.003 | 0.04214 | -0.044 | -0.06
-3.5 | 0.052 | 0.03975 | -0.045 | 1.302
-3 | 0.107 | 0.03815 | -0.046 | 2.804
-2.5 | 0.163 | 0.03688 | -0.047 | 4.412
-2 | 0.219 | 0.03577 | -0.049 | 6.114
-1.5 | 0.275 | 0.03487 | -0.052 | 7.887
-1 | 0.412 | 0.01475 | -0.109 | 27.911
-0.5 | 0.458 | 0.01519 | -0.104 | 30.142
0 | 0.53 | 0.01473 | -0.105 | 36.014
0.5 | 0.596 | 0.01495 | -0.106 | 39.882
1 | 0.662 | 0.01529 | -0.107 | 43.306
1.5 | 0.728 | 0.01562 | -0.108 | 46.592
2 | 0.792 | 0.01627 | -0.113 | 48.676
2.5 | 0.851 | 0.01631 | -0.114 | 52.153
3 | 0.911 | 0.01689 | -0.115 | 53.919
3.5 | 0.991 | 0.02224 | -0.119 | 44.527
4 | 1.048 | 0.02342 | -0.12 | 44.729
4.5 | 0.909 | 0.03902 | -0.054 | 23.298
5 | 0.948 | 0.04171 | -0.052 | 22.727
5.5 | 0.979 | 0.04612 | -0.05 | 21.232
6 | 0.996 | 0.05086 | -0.048 | 19.578
6.5 | 0.977 | 0.05793 | -0.046 | 16.864
7 | 0.862 | 0.07468 | -0.043 | 11.537
7.5 | 0.618 | 0.15106 | -0.046 | 4.093
8 | 0.645 | 0.15853 | -0.046 | 4.066
8.5 | 0.671 | 0.16086 | -0.047 | 4.171
9 | 0.698 | 0.18068 | -0.054 | 3.864
9.5 | 0.724 | 0.16372 | -0.055 | 4.425
10 | 0.75 | 0.16755 | -0.055 | 4.479
10.5 | 0.777 | 0.18913 | -0.056 | 4.106
11 | 0.803 | 0.19553 | -0.057 | 4.105
11.5 | 0.83 | 0.21793 | -0.062 | 3.808
12 | 0.856 | 0.22126 | -0.063 | 3.867
12.5 | 0.881 | 0.22468 | -0.063 | 3.923
13 | 0.907 | 0.2269 | -0.064 | 3.999
13.5 | 0.935 | 0.2471 | -0.069 | 3.783
14 | 0.96 | 0.25086 | -0.07 | 3.829
14.5 | 0.986 | 0.26949 | -0.07 | 3.659
15 | 1.012 | 0.38918 | -0.071 | 2.6
15.5 | 1.039 | 0.29596 | -0.076 | 3.512
16 | 1.065 | 0.3025 | -0.076 | 3.52
16.5 | 1.09 | 0.31089 | -0.077 | 3.506
17 | 1.118 | 0.32344 | -0.081 | 3.458
17.5 | 1.143 | 0.32096 | -0.082 | 3.563
18 | 1.168 | 0.33764 | -0.083 | 3.461
18.5 | 1.193 | 0.33674 | -0.083 | 3.544
19 | 1.221 | 0.34451 | -0.086 | 3.545
19.5 | 1.247 | 0.36165 | -0.088 | 3.448
20 | 1.272 | 0.36017 | -0.088 | 3.531

## 16. Re 100k Mach 0.50 (2)
BIGFOIL.COM POLAR EXPORT
NACA66-512 a=0.8
NACA66-512 a=0.8 |  |  |  | Cl Max: | 1.1013 | at alpha= | 20 | deg
XFOIL ncrit=9 |  |  |  | L/D Max: | 28.4923 | at alpha= | 6.5 | deg
Re: | 100000 |  |  | Cd Min: | 0.29056 | at alpha= | 20 | deg
Mach: | 0.5 |  |  | Cl=0 at alpha= | 0.95924 | deg
|  |  |  | @ Cl=0.1, Cd= | 0.035563
|  |  |  | @ Cl=0.4, Cd= | 0.04121
|  |  |  | @ Cl=0.6, Cd= | 0.044227
alpha (deg) | Cl | Cd | Cm | Cl/Cd
-10 | -0.4611 | 0.1438 | -0.0324 | -3.2065
-9.5 | -0.4503 | 0.13561 | -0.0293 | -3.3206
-9 | -0.4531 | 0.13032 | -0.0276 | -3.4768
-8.5 | -0.5017 | 0.12884 | -0.031 | -3.894
-8 | -0.4697 | 0.1194 | -0.0249 | -3.9338
-7.5 | -0.4869 | 0.11391 | -0.024 | -4.2744
-7 | -0.516 | 0.10983 | -0.0233 | -4.6982
-6.5 | -0.5127 | 0.10309 | -0.0191 | -4.9733
-5 | -0.6024 | 0.0852 | -0.0166 | -7.0704
-4.5 | -0.5985 | 0.07851 | -0.0126 | -7.6232
-4 | -0.5981 | 0.07173 | -0.0115 | -8.3382
-3.5 | -0.5923 | 0.06541 | -0.0087 | -9.0552
-3 | -0.5037 | 0.05004 | -0.0319 | -10.0659
-2.5 | -0.4442 | 0.04309 | -0.0328 | -10.3087
-2 | -0.3843 | 0.03838 | -0.0328 | -10.013
-1.5 | -0.3266 | 0.0358 | -0.0317 | -9.1229
-1 | -0.2706 | 0.0335 | -0.0309 | -8.0776
-0.5 | -0.2135 | 0.03253 | -0.0297 | -6.5632
0 | -0.1377 | 0.03302 | -0.0323 | -4.1702
0.5 | -0.0631 | 0.03258 | -0.0354 | -1.9368
1 | 0.0056 | 0.03424 | -0.0339 | 0.16355
1.5 | 0.1326 | 0.03602 | -0.045 | 3.6813
2 | 0.2108 | 0.03758 | -0.049 | 5.6094
2.5 | 0.274 | 0.03878 | -0.0507 | 7.0655
3 | 0.3439 | 0.04017 | -0.0532 | 8.5611
3.5 | 0.407 | 0.04134 | -0.0544 | 9.8452
4 | 0.4693 | 0.04251 | -0.0554 | 11.0398
4.5 | 0.5441 | 0.04349 | -0.0576 | 12.5109
5 | 0.6048 | 0.04429 | -0.0575 | 13.6555
5.5 | 0.6724 | 0.04464 | -0.0575 | 15.0627
6 | 0.7501 | 0.04393 | -0.0571 | 17.0749
6.5 | 0.8844 | 0.03104 | -0.0479 | 28.4923
7 | 0.8829 | 0.03305 | -0.0349 | 26.7141
7.5 | 0.9038 | 0.03676 | -0.0293 | 24.5865
8 | 0.9774 | 0.03929 | -0.0263 | 24.8766
8.5 | 1.0663 | 0.04479 | -0.0257 | 23.8067
9 | 1.0806 | 0.05127 | -0.0207 | 21.0767
9.5 | 1.0686 | 0.05862 | -0.0157 | 18.2293
10 | 1.0409 | 0.06736 | -0.0126 | 15.4528
10.5 | 1.0033 | 0.07773 | -0.0125 | 12.9075
11 | 0.9607 | 0.09036 | -0.0166 | 10.6319
11.5 | 0.9217 | 0.10564 | -0.0251 | 8.7249
12 | 0.8994 | 0.12163 | -0.0349 | 7.3946
12.5 | 0.8997 | 0.13461 | -0.041 | 6.6838
13 | 0.8885 | 0.15231 | -0.0527 | 5.8335
13.5 | 0.8731 | 0.17461 | -0.0696 | 5.0003
14 | 0.8895 | 0.18413 | -0.0733 | 4.8308
14.5 | 0.93 | 0.19578 | -0.073 | 4.7502
15 | 0.918 | 0.20192 | -0.0823 | 4.5464
15.5 | 0.9305 | 0.21104 | -0.0879 | 4.4091
16 | 0.9598 | 0.22195 | -0.09 | 4.3244
16.5 | 0.9693 | 0.22876 | -0.0965 | 4.2372
17 | 0.9848 | 0.23798 | -0.1023 | 4.1382
17.5 | 1.0046 | 0.2465 | -0.1071 | 4.0755
18 | 1.0251 | 0.25658 | -0.1117 | 3.9952
18.5 | 1.0417 | 0.26389 | -0.1178 | 3.9475
19 | 1.0695 | 0.27684 | -0.1207 | 3.8632
19.5 | 1.0784 | 0.28131 | -0.1296 | 3.8335
20 | 1.1013 | 0.29056 | -0.134 | 3.7903

## 17. Re 250k Mach 0.00 (1)
BIGFOIL.COM POLAR EXPORT
NACA66-512 a=0.8
NACA66-512 a=0.8 |  |  |  | Cl Max: | 1.121 | at alpha= | 6 | deg
JavaFoil+Calcfoil stall+Eppler ext transition |  |  |  | L/D Max: | 85.079 | at alpha= | 3.5 | deg
Re: | 250000 |  |  | Cd Min: | 0.00852 | at alpha= | -0.5 | deg
Mach: | 0 |  |  | Cl=0 at alpha= | -3.9787 | deg
|  |  |  | @ Cl=0.1, Cd= | 0.033096
|  |  |  | @ Cl=0.4, Cd= | 0.0090922
|  |  |  | @ Cl=0.6, Cd= | 0.0091647
alpha (deg) | Cl | Cd | Cm | Cl/Cd
-17.5 | -0.398 | 0.24332 | -0.025 | -1.637
-17 | -0.415 | 0.22094 | -0.026 | -1.879
-16.5 | -0.432 | 0.19947 | -0.026 | -2.166
-16 | -0.449 | 0.18306 | -0.027 | -2.45
-15.5 | -0.464 | 0.17696 | -0.027 | -2.623
-15 | -0.479 | 0.15848 | -0.027 | -3.021
-14.5 | -0.492 | 0.15359 | -0.027 | -3.203
-14 | -0.503 | 0.13642 | -0.026 | -3.688
-13.5 | -0.512 | 0.128 | -0.028 | -4.001
-13 | -0.518 | 0.12039 | -0.027 | -4.304
-12.5 | -0.52 | 0.11124 | -0.028 | -4.674
-12 | -0.515 | 0.10152 | -0.028 | -5.075
-11.5 | -0.507 | 0.09499 | -0.029 | -5.339
-11 | -0.495 | 0.08808 | -0.03 | -5.625
-10.5 | -0.48 | 0.08179 | -0.03 | -5.868
-10 | -0.461 | 0.07581 | -0.031 | -6.076
-9.5 | -0.437 | 0.0703 | -0.031 | -6.223
-9 | -0.411 | 0.06558 | -0.032 | -6.263
-8.5 | -0.379 | 0.06106 | -0.033 | -6.211
-8 | -0.345 | 0.05693 | -0.033 | -6.052
-7.5 | -0.308 | 0.05321 | -0.034 | -5.78
-7 | -0.268 | 0.05027 | -0.035 | -5.339
-6.5 | -0.227 | 0.04675 | -0.036 | -4.865
-6 | -0.185 | 0.04427 | -0.037 | -4.174
-5.5 | -0.141 | 0.04179 | -0.038 | -3.366
-5 | -0.095 | 0.03956 | -0.039 | -2.412
-4.5 | -0.049 | 0.03761 | -0.04 | -1.308
-4 | -0.002 | 0.03596 | -0.04 | -0.062
-3.5 | 0.045 | 0.03445 | -0.041 | 1.316
-3 | 0.093 | 0.03326 | -0.042 | 2.804
-2.5 | 0.142 | 0.03211 | -0.044 | 4.412
-2 | 0.236 | 0.01083 | -0.094 | 21.779
-1.5 | 0.296 | 0.01073 | -0.095 | 27.576
-1 | 0.357 | 0.01063 | -0.096 | 33.547
-0.5 | 0.416 | 0.00852 | -0.097 | 48.851
0 | 0.467 | 0.00888 | -0.098 | 52.546
0.5 | 0.525 | 0.00896 | -0.098 | 58.605
1 | 0.583 | 0.00912 | -0.099 | 63.863
1.5 | 0.64 | 0.00927 | -0.1 | 69.039
2 | 0.698 | 0.00945 | -0.101 | 73.828
2.5 | 0.752 | 0.00966 | -0.101 | 77.861
3 | 0.807 | 0.00988 | -0.102 | 81.749
3.5 | 0.861 | 0.01012 | -0.103 | 85.079
4 | 0.923 | 0.01639 | -0.105 | 56.332
4.5 | 0.976 | 0.01701 | -0.105 | 57.361
5 | 1.026 | 0.01766 | -0.106 | 58.115
5.5 | 1.075 | 0.01837 | -0.107 | 58.508
6 | 1.121 | 0.0191 | -0.108 | 58.665
6.5 | 0.955 | 0.04369 | -0.049 | 21.848
7 | 0.984 | 0.04686 | -0.047 | 21.007
7.5 | 1.011 | 0.05051 | -0.046 | 20.015
8 | 1.033 | 0.05407 | -0.045 | 19.107
8.5 | 1.051 | 0.05856 | -0.044 | 17.953
9 | 1.066 | 0.06195 | -0.045 | 17.2
9.5 | 1.068 | 0.0666 | -0.044 | 16.04
10 | 1.064 | 0.07292 | -0.042 | 14.59
10.5 | 1.054 | 0.07818 | -0.041 | 13.479
11 | 1.038 | 0.08449 | -0.041 | 12.286

## 18. Re 250k Mach 0.00 (2)
BIGFOIL.COM POLAR EXPORT
NACA66-512 a=0.8
NACA66-512 a=0.8 |  |  |  | Cl Max: | 1.2334 | at alpha= | 11 | deg
XFOIL ncrit=9 |  |  |  | L/D Max: | 87.3164 | at alpha= | 5.5 | deg
Re: | 250000 |  |  | Cd Min: | 0.16804 | at alpha= | 16 | deg
Mach: | 0 |  |  | Cl=0 at alpha= | -2.9333 | deg
|  |  |  | @ Cl=0.1, Cd= | 0.006078
|  |  |  | @ Cl=0.4, Cd= | 0.020911
|  |  |  | @ Cl=0.6, Cd= | 0.020071
alpha (deg) | Cl | Cd | Cm | Cl/Cd
-4 | -0.1158 | 0.01089 | -0.0856 | -10.6336
-3.5 | -0.0656 | 0.00885 | -0.0847 | -7.4124
-3 | -0.0078 | 0.00741 | -0.0854 | -1.0526
-2.5 | 0.0507 | 0.00659 | -0.0864 | 7.6935
-2 | 0.0617 | 0.00647 | -0.0796 | 9.5363
-1.5 | 0.1252 | 0.00582 | -0.0817 | 21.512
-1 | 0.1354 | 0.00486 | -0.0746 | 27.8601
-0.5 | 0.1771 | 0.00493 | -0.07 | 35.9229
0 | 0.196 | 0.02021 | -0.0642 | 9.6982
0.5 | 0.2549 | 0.02014 | -0.0636 | 12.6564
1.5 | 0.3875 | 0.02092 | -0.0706 | 18.5229
2 | 0.4712 | 0.02086 | -0.0766 | 22.5887
4 | 0.7373 | 0.01923 | -0.0865 | 38.3411
4.5 | 0.8784 | 0.01301 | -0.0964 | 67.5173
5 | 0.9388 | 0.01128 | -0.0956 | 83.227
5.5 | 0.9631 | 0.01103 | -0.0885 | 87.3164
6 | 0.9213 | 0.01402 | -0.0714 | 65.7133
6.5 | 0.8879 | 0.01856 | -0.0588 | 47.8394
7 | 0.9096 | 0.02073 | -0.0543 | 43.8784
7.5 | 0.9342 | 0.0228 | -0.0504 | 40.9737
8 | 0.9597 | 0.02504 | -0.0468 | 38.3267
8.5 | 0.9966 | 0.02742 | -0.0444 | 36.3457
9 | 1.0451 | 0.02946 | -0.0436 | 35.4752
9.5 | 1.1595 | 0.03541 | -0.0523 | 32.745
10 | 1.1884 | 0.03793 | -0.0485 | 31.3314
10.5 | 1.2278 | 0.04436 | -0.0465 | 27.6781
11 | 1.2334 | 0.04956 | -0.0404 | 24.887
11.5 | 1.2167 | 0.06226 | -0.0339 | 19.5422
12 | 1.1607 | 0.07313 | -0.0222 | 15.8717
12.5 | 1.1338 | 0.08036 | -0.0186 | 14.109
13 | 1.1236 | 0.09192 | -0.0185 | 12.2237
14 | 0.9245 | 0.13222 | -0.0393 | 6.9921
14.5 | 0.9128 | 0.14661 | -0.0474 | 6.226
15 | 0.7293 | 0.15469 | -0.0516 | 4.7146
15.5 | 0.7208 | 0.16424 | -0.058 | 4.3887
16 | 0.7389 | 0.16804 | -0.058 | 4.3972

## 19. Re 250k Mach 0.10 (1)
BIGFOIL.COM POLAR EXPORT
NACA66-512 a=0.8
NACA66-512 a=0.8 |  |  |  | Cl Max: | 1.079 | at alpha= | 5.5 | deg
JavaFoil+Calcfoil stall+Eppler ext transition |  |  |  | L/D Max: | 81.854 | at alpha= | 3 | deg
Re: | 250000 |  |  | Cd Min: | 0.00857 | at alpha= | -0.5 | deg
Mach: | 0.1 |  |  | Cl=0 at alpha= | -3.9792 | deg
|  |  |  | @ Cl=0.1, Cd= | 0.033159
|  |  |  | @ Cl=0.4, Cd= | 0.009188
|  |  |  | @ Cl=0.6, Cd= | 0.0091838
alpha (deg) | Cl | Cd | Cm | Cl/Cd
-17.5 | -0.355 | 0.26438 | -0.025 | -1.341
-17 | -0.374 | 0.23472 | -0.025 | -1.593
-16.5 | -0.393 | 0.21553 | -0.026 | -1.824
-16 | -0.412 | 0.20108 | -0.027 | -2.051
-15.5 | -0.431 | 0.19108 | -0.027 | -2.256
-15 | -0.449 | 0.16321 | -0.028 | -2.75
-14.5 | -0.465 | 0.15232 | -0.026 | -3.053
-14 | -0.48 | 0.1423 | -0.027 | -3.371
-13.5 | -0.492 | 0.13353 | -0.028 | -3.684
-13 | -0.501 | 0.12035 | -0.027 | -4.164
-12.5 | -0.506 | 0.11338 | -0.028 | -4.463
-12 | -0.504 | 0.10345 | -0.029 | -4.872
-11.5 | -0.498 | 0.09725 | -0.029 | -5.123
-11 | -0.489 | 0.08846 | -0.03 | -5.524
-10.5 | -0.475 | 0.08207 | -0.03 | -5.787
-10 | -0.457 | 0.07615 | -0.031 | -6.004
-9.5 | -0.435 | 0.07098 | -0.031 | -6.134
-9 | -0.41 | 0.06616 | -0.032 | -6.192
-8.5 | -0.379 | 0.06114 | -0.033 | -6.196
-8 | -0.345 | 0.0576 | -0.033 | -5.982
-7.5 | -0.308 | 0.05375 | -0.034 | -5.729
-7 | -0.269 | 0.05037 | -0.035 | -5.34
-6.5 | -0.228 | 0.04711 | -0.036 | -4.842
-6 | -0.185 | 0.04454 | -0.037 | -4.163
-5.5 | -0.141 | 0.04189 | -0.038 | -3.372
-5 | -0.096 | 0.03971 | -0.039 | -2.413
-4.5 | -0.049 | 0.0377 | -0.04 | -1.311
-4 | -0.002 | 0.03602 | -0.041 | -0.062
-3.5 | 0.046 | 0.0345 | -0.042 | 1.32
-3 | 0.094 | 0.0333 | -0.042 | 2.815
-2.5 | 0.142 | 0.03217 | -0.044 | 4.425
-2 | 0.237 | 0.01091 | -0.095 | 21.725
-1.5 | 0.297 | 0.01073 | -0.096 | 27.723
-1 | 0.358 | 0.01063 | -0.096 | 33.71
-0.5 | 0.418 | 0.00857 | -0.097 | 48.808
0 | 0.469 | 0.00891 | -0.098 | 52.648
0.5 | 0.527 | 0.00902 | -0.099 | 58.452
1 | 0.586 | 0.00915 | -0.1 | 63.992
1.5 | 0.644 | 0.00929 | -0.1 | 69.268
2 | 0.701 | 0.00948 | -0.101 | 73.989
2.5 | 0.756 | 0.00968 | -0.102 | 78.074
3 | 0.811 | 0.00991 | -0.103 | 81.854
3.5 | 0.874 | 0.01589 | -0.104 | 54.979
4 | 0.928 | 0.01647 | -0.105 | 56.318
4.5 | 0.98 | 0.01709 | -0.106 | 57.331
5 | 1.031 | 0.0178 | -0.107 | 57.92
5.5 | 1.079 | 0.01849 | -0.107 | 58.371
6 | 0.926 | 0.04087 | -0.053 | 22.664
6.5 | 0.958 | 0.0438 | -0.049 | 21.87
7 | 0.987 | 0.04704 | -0.047 | 20.984
7.5 | 1.013 | 0.05055 | -0.047 | 20.042
8 | 1.034 | 0.05443 | -0.045 | 19.004
8.5 | 1.051 | 0.059 | -0.045 | 17.822
9 | 1.064 | 0.06306 | -0.045 | 16.868
9.5 | 1.064 | 0.0682 | -0.044 | 15.601
10 | 1.057 | 0.07353 | -0.043 | 14.377
10.5 | 1.043 | 0.07995 | -0.042 | 13.05

## 20. Re 250k Mach 0.10 (2)
BIGFOIL.COM POLAR EXPORT
NACA66-512 a=0.8
NACA66-512 a=0.8 |  |  |  | Cl Max: | 0.3883 | at alpha= | 1.5 | deg
XFOIL ncrit=9 |  |  |  | L/D Max: | 18.5435 | at alpha= | 1.5 | deg
Re: | 250000 |  |  | Cd Min: | 0.06032 | at alpha= | -8.5 | deg
Mach: | 0.1 |  |  | Cl=0 at alpha= | -2.8409 | deg
|  |  |  | @ Cl=0.1, Cd= | 0.021009
|  |  |  | @ Cl=0.4, Cd= | 0.02094
|  |  |  | @ Cl=0.6, Cd= | 0.02094
alpha (deg) | Cl | Cd | Cm | Cl/Cd
-8.5 | -0.2267 | 0.06032 | -0.1301 | -3.7583
-8 | -0.2355 | 0.05586 | -0.1278 | -4.2159
-7.5 | -0.2419 | 0.05141 | -0.1242 | -4.7053
-6.5 | -0.2303 | 0.04202 | -0.1164 | -5.4807
-6 | -0.1956 | 0.03778 | -0.1156 | -5.1773
-5.5 | -0.1911 | 0.03599 | -0.1082 | -5.3098
-5 | -0.1446 | 0.0326 | -0.1083 | -4.4356
-4.5 | -0.1382 | 0.02773 | -0.0965 | -4.9838
-4 | -0.0816 | 0.02482 | -0.0965 | -3.2877
-3.5 | -0.0175 | 0.02272 | -0.0978 | -0.77025
-3 | -0.0182 | 0.02286 | -0.088 | -0.79615
-2.5 | 0.039 | 0.02209 | -0.0885 | 1.7655
-2 | 0.1005 | 0.021 | -0.0901 | 4.7857
-1.5 | 0.1116 | 0.02155 | -0.0828 | 5.1787
-1 | 0.1519 | 0.01944 | -0.08 | 7.8138
-0.5 | 0.1633 | 0.02025 | -0.0706 | 8.0642
0 | 0.1978 | 0.02026 | -0.0647 | 9.7631
0.5 | 0.2567 | 0.02018 | -0.064 | 12.7205
1 | 0.3043 | 0.02096 | -0.0645 | 14.5181
1.5 | 0.3883 | 0.02094 | -0.0706 | 18.5435

## 21. Re 250k Mach 0.25 (1)
BIGFOIL.COM POLAR EXPORT
NACA66-512 a=0.8
NACA66-512 a=0.8 |  |  |  | Cl Max: | 1.103 | at alpha= | 5.5 | deg
JavaFoil+Calcfoil stall+Eppler ext transition |  |  |  | L/D Max: | 82.025 | at alpha= | 3 | deg
Re: | 250000 |  |  | Cd Min: | 0.00865 | at alpha= | -0.5 | deg
Mach: | 0.25 |  |  | Cl=0 at alpha= | -3.9796 | deg
|  |  |  | @ Cl=0.1, Cd= | 0.033333
|  |  |  | @ Cl=0.4, Cd= | 0.0095258
|  |  |  | @ Cl=0.6, Cd= | 0.0092978
alpha (deg) | Cl | Cd | Cm | Cl/Cd
-15.5 | -0.066 | 0.3143 | -0.029 | -0.211
-15 | -0.136 | 0.30078 | -0.028 | -0.451
-14.5 | -0.206 | 0.26156 | -0.026 | -0.788
-14 | -0.26 | 0.21717 | -0.026 | -1.198
-13.5 | -0.307 | 0.181 | -0.027 | -1.698
-13 | -0.349 | 0.16624 | -0.029 | -2.097
-12.5 | -0.382 | 0.14453 | -0.029 | -2.643
-12 | -0.404 | 0.12528 | -0.029 | -3.223
-11.5 | -0.42 | 0.11563 | -0.029 | -3.628
-11 | -0.429 | 0.10139 | -0.03 | -4.229
-10.5 | -0.431 | 0.09042 | -0.03 | -4.768
-10 | -0.427 | 0.08296 | -0.031 | -5.144
-9.5 | -0.416 | 0.07682 | -0.032 | -5.411
-9 | -0.398 | 0.06993 | -0.032 | -5.695
-8.5 | -0.373 | 0.06427 | -0.033 | -5.803
-8 | -0.343 | 0.0595 | -0.034 | -5.758
-7.5 | -0.309 | 0.05509 | -0.034 | -5.6
-7 | -0.271 | 0.05178 | -0.035 | -5.237
-6.5 | -0.231 | 0.04804 | -0.037 | -4.811
-6 | -0.189 | 0.04539 | -0.037 | -4.154
-5.5 | -0.144 | 0.04255 | -0.039 | -3.386
-5 | -0.098 | 0.04008 | -0.04 | -2.444
-4.5 | -0.051 | 0.03788 | -0.041 | -1.336
-4 | -0.002 | 0.03626 | -0.041 | -0.063
-3.5 | 0.047 | 0.03475 | -0.042 | 1.345
-3 | 0.096 | 0.03342 | -0.044 | 2.88
-2.5 | 0.146 | 0.03233 | -0.045 | 4.521
-2 | 0.244 | 0.01063 | -0.097 | 22.907
-1.5 | 0.306 | 0.01054 | -0.098 | 28.995
-1 | 0.368 | 0.01046 | -0.099 | 35.226
-0.5 | 0.43 | 0.00865 | -0.1 | 49.704
0 | 0.482 | 0.00903 | -0.101 | 53.342
0.5 | 0.541 | 0.00917 | -0.101 | 59.049
1 | 0.601 | 0.0093 | -0.102 | 64.603
1.5 | 0.66 | 0.0095 | -0.103 | 69.555
2 | 0.72 | 0.00967 | -0.104 | 74.459
2.5 | 0.775 | 0.0099 | -0.104 | 78.316
3 | 0.832 | 0.01014 | -0.105 | 82.025
3.5 | 0.896 | 0.01634 | -0.107 | 54.826
4 | 0.951 | 0.01699 | -0.108 | 55.978
4.5 | 1.004 | 0.01768 | -0.109 | 56.792
5 | 1.055 | 0.01841 | -0.11 | 57.309
5.5 | 1.103 | 0.01919 | -0.11 | 57.499
6 | 0.945 | 0.04159 | -0.052 | 22.707
6.5 | 0.975 | 0.04467 | -0.049 | 21.82
7 | 1 | 0.05475 | -0.044 | 18.262
7.5 | 1.021 | 0.05186 | -0.045 | 19.688
8 | 1.035 | 0.05618 | -0.044 | 18.428
8.5 | 1.043 | 0.0612 | -0.045 | 17.038
9 | 1.042 | 0.06622 | -0.045 | 15.738
9.5 | 1.024 | 0.07212 | -0.044 | 14.192
10 | 0.993 | 0.07931 | -0.042 | 12.514
10.5 | 0.95 | 0.08892 | -0.039 | 10.683

## 22. Re 250k Mach 0.25 (2)
BIGFOIL.COM POLAR EXPORT
NACA66-512 a=0.8
NACA66-512 a=0.8 |  |  |  | Cl Max: | 1.1863 | at alpha= | 10.5 | deg
XFOIL ncrit=9 |  |  |  | L/D Max: | 79.2767 | at alpha= | 5 | deg
Re: | 250000 |  |  | Cd Min: | 0.22433 | at alpha= | -20 | deg
Mach: | 0.25 |  |  | Cl=0 at alpha= | -2.7688 | deg
|  |  |  | @ Cl=0.1, Cd= | 0.022201
|  |  |  | @ Cl=0.4, Cd= | 0.021565
|  |  |  | @ Cl=0.6, Cd= | 0.020113
alpha (deg) | Cl | Cd | Cm | Cl/Cd
-20 | -0.4931 | 0.22433 | -0.0248 | -2.1981
-19.5 | -0.4752 | 0.21804 | -0.0289 | -2.1794
-19 | -0.4576 | 0.2117 | -0.033 | -2.1615
-18.5 | -0.4424 | 0.20622 | -0.0381 | -2.1453
-18 | -0.432 | 0.2016 | -0.0432 | -2.1429
-17.5 | -0.4138 | 0.19303 | -0.0458 | -2.1437
-17 | -0.3971 | 0.18629 | -0.047 | -2.1316
-16.5 | -0.3923 | 0.18206 | -0.0467 | -2.1548
-16 | -0.4013 | 0.17982 | -0.0428 | -2.2317
-15.5 | -0.4089 | 0.17687 | -0.0397 | -2.3119
-15 | -0.3988 | 0.17126 | -0.0482 | -2.3286
-14.5 | -0.3816 | 0.16367 | -0.0569 | -2.3315
-14 | -0.348 | 0.15259 | -0.0581 | -2.2806
-13.5 | -0.3246 | 0.14496 | -0.0638 | -2.2392
-13 | -0.3023 | 0.137 | -0.0704 | -2.2066
-12.5 | -0.2928 | 0.13006 | -0.0807 | -2.2513
-12 | -0.2803 | 0.1204 | -0.0877 | -2.3281
-11.5 | -0.2485 | 0.11243 | -0.0897 | -2.2103
-11 | -0.2221 | 0.10459 | -0.0966 | -2.1235
-10.5 | -0.2065 | 0.09695 | -0.1035 | -2.13
-10 | -0.196 | 0.08747 | -0.1199 | -2.2408
-9.5 | -0.1817 | 0.07861 | -0.1217 | -2.3114
-9 | -0.1661 | 0.07269 | -0.1245 | -2.285
-8.5 | -0.1712 | 0.06508 | -0.1308 | -2.6306
-8 | -0.199 | 0.05925 | -0.1317 | -3.3586
-7.5 | -0.2292 | 0.05601 | -0.128 | -4.0921
-7 | -0.2433 | 0.04948 | -0.123 | -4.9171
-6.5 | -0.2184 | 0.04466 | -0.1215 | -4.8903
-5.5 | -0.1881 | 0.03789 | -0.1126 | -4.9644
-4.5 | -0.1425 | 0.02954 | -0.1 | -4.824
-4 | -0.0803 | 0.02582 | -0.1006 | -3.11
-3.5 | -0.0809 | 0.02527 | -0.0902 | -3.2014
-3 | -0.0205 | 0.02356 | -0.0906 | -0.87012
-1.5 | 0.1125 | 0.02206 | -0.0848 | 5.0997
-1 | 0.1401 | 0.0201 | -0.0807 | 6.9701
-0.5 | 0.1667 | 0.02064 | -0.073 | 8.0766
0 | 0.2103 | 0.02057 | -0.068 | 10.2236
0.5 | 0.2253 | 0.02111 | -0.0599 | 10.6727
1 | 0.3081 | 0.02116 | -0.0649 | 14.5605
2 | 0.4577 | 0.02182 | -0.0745 | 20.9762
2.5 | 0.5416 | 0.02148 | -0.0797 | 25.2142
4.5 | 0.8979 | 0.01314 | -0.0961 | 68.3333
5 | 0.9426 | 0.01189 | -0.0921 | 79.2767
5.5 | 0.9507 | 0.01206 | -0.0812 | 78.8308
6 | 0.9063 | 0.01583 | -0.0651 | 57.2521
6.5 | 0.8868 | 0.02011 | -0.0549 | 44.0975
7 | 0.9097 | 0.02238 | -0.0504 | 40.6479
7.5 | 0.9352 | 0.02461 | -0.0463 | 38.0008
8 | 0.9621 | 0.02724 | -0.0426 | 35.3194
8.5 | 1.0101 | 0.02956 | -0.0408 | 34.1712
9 | 1.0668 | 0.03202 | -0.0403 | 33.3167
9.5 | 1.1576 | 0.03835 | -0.0443 | 30.1851
10 | 1.1803 | 0.04279 | -0.0395 | 27.5835
10.5 | 1.1863 | 0.04952 | -0.0338 | 23.956
11 | 1.1703 | 0.05605 | -0.0269 | 20.8796
11.5 | 1.143 | 0.06303 | -0.021 | 18.1342
12 | 1.1055 | 0.07197 | -0.017 | 15.3606
12.5 | 1.0641 | 0.0823 | -0.016 | 12.9295
13 | 1.0063 | 0.10756 | -0.02 | 9.3557
13.5 | 0.958 | 0.12119 | -0.0277 | 7.9049
14 | 0.9171 | 0.13979 | -0.0413 | 6.5606
14.5 | 0.8918 | 0.16116 | -0.0575 | 5.5336
15 | 0.899 | 0.17016 | -0.062 | 5.2833
15.5 | 0.9133 | 0.17722 | -0.0618 | 5.1535

## 23. Re 250k Mach 0.50 (1)
BIGFOIL.COM POLAR EXPORT
NACA66-512 a=0.8
NACA66-512 a=0.8 |  |  |  | Cl Max: | 1.272 | at alpha= | 20 | deg
JavaFoil+Calcfoil stall+Eppler ext transition |  |  |  | L/D Max: | 82.176 | at alpha= | 3 | deg
Re: | 250000 |  |  | Cd Min: | 0.00918 | at alpha= | -0.5 | deg
Mach: | 0.5 |  |  | Cl=0 at alpha= | -3.9727 | deg
|  |  |  | @ Cl=0.1, Cd= | 0.034538
|  |  |  | @ Cl=0.4, Cd= | 0.010929
|  |  |  | @ Cl=0.6, Cd= | 0.0098937
alpha (deg) | Cl | Cd | Cm | Cl/Cd
-20 | -0.871 | 0.25313 | -0.04 | -3.442
-19.5 | -0.845 | 0.24293 | -0.04 | -3.477
-19 | -0.818 | 0.23651 | -0.041 | -3.46
-18.5 | -0.792 | 0.23144 | -0.041 | -3.421
-18 | -0.763 | 0.23189 | -0.04 | -3.291
-17.5 | -0.736 | 0.2202 | -0.04 | -3.344
-17 | -0.709 | 0.2122 | -0.04 | -3.343
-16.5 | -0.683 | 0.20743 | -0.04 | -3.291
-16 | -0.656 | 0.21624 | -0.041 | -3.033
-15.5 | -0.629 | 0.203 | -0.041 | -3.098
-15 | -0.601 | 0.18619 | -0.04 | -3.229
-14.5 | -0.574 | 0.17982 | -0.039 | -3.19
-14 | -0.547 | 0.17837 | -0.039 | -3.064
-13.5 | -0.52 | 0.16609 | -0.04 | -3.129
-13 | -0.493 | 0.1607 | -0.04 | -3.065
-12.5 | -0.465 | 0.16931 | -0.041 | -2.749
-12 | -0.438 | 0.15322 | -0.041 | -2.861
-11.5 | -0.411 | 0.15173 | -0.042 | -2.71
-11 | -0.383 | 0.13854 | -0.039 | -2.766
-10.5 | -0.356 | 0.1434 | -0.039 | -2.483
-10 | -0.329 | 0.12844 | -0.04 | -2.56
-9.5 | -0.302 | 0.12537 | -0.04 | -2.406
-9 | -0.274 | 0.13559 | -0.04 | -2.023
-8.5 | -0.247 | 0.11775 | -0.041 | -2.098
-8 | -0.219 | 0.11068 | -0.037 | -1.983
-7.5 | -0.192 | 0.10414 | -0.037 | -1.846
-7 | -0.165 | 0.10167 | -0.038 | -1.623
-6.5 | -0.178 | 0.06757 | -0.039 | -2.631
-6 | -0.184 | 0.05265 | -0.037 | -3.487
-5.5 | -0.149 | 0.04709 | -0.04 | -3.172
-5 | -0.105 | 0.04265 | -0.042 | -2.457
-4.5 | -0.055 | 0.03979 | -0.044 | -1.385
-4 | -0.003 | 0.03766 | -0.045 | -0.067
-3.5 | 0.052 | 0.03576 | -0.046 | 1.447
-3 | 0.107 | 0.03436 | -0.047 | 3.114
-2.5 | 0.163 | 0.03316 | -0.048 | 4.909
-2 | 0.219 | 0.0319 | -0.053 | 6.871
-1.5 | 0.341 | 0.01107 | -0.109 | 30.835
-1 | 0.412 | 0.0109 | -0.11 | 37.754
-0.5 | 0.48 | 0.00918 | -0.111 | 52.339
0 | 0.536 | 0.00976 | -0.112 | 54.889
0.5 | 0.603 | 0.0099 | -0.113 | 60.894
1 | 0.669 | 0.01011 | -0.114 | 66.151
1.5 | 0.735 | 0.01032 | -0.114 | 71.271
2 | 0.801 | 0.01057 | -0.115 | 75.801
2.5 | 0.861 | 0.01085 | -0.116 | 79.388
3 | 0.923 | 0.01123 | -0.117 | 82.176
3.5 | 0.993 | 0.01854 | -0.119 | 53.549
4 | 1.05 | 0.01947 | -0.12 | 53.952
4.5 | 1.103 | 0.02043 | -0.121 | 54.023
5 | 0.95 | 0.03828 | -0.057 | 24.81
5.5 | 0.98 | 0.04166 | -0.054 | 23.537
6 | 0.996 | 0.04574 | -0.05 | 21.78
6.5 | 0.977 | 0.05139 | -0.047 | 19.016
7 | 0.862 | 0.06183 | -0.044 | 13.938
7.5 | 0.618 | 0.1128 | -0.047 | 5.482
8 | 0.645 | 0.11492 | -0.047 | 5.61
8.5 | 0.671 | 0.1173 | -0.047 | 5.72
9 | 0.698 | 0.13323 | -0.054 | 5.24
9.5 | 0.724 | 0.1246 | -0.055 | 5.814
10 | 0.751 | 0.12795 | -0.056 | 5.866
10.5 | 0.777 | 0.14066 | -0.056 | 5.522
11 | 0.803 | 0.14547 | -0.058 | 5.519
11.5 | 0.83 | 0.16399 | -0.063 | 5.061
12 | 0.856 | 0.1673 | -0.063 | 5.115
12.5 | 0.882 | 0.17074 | -0.063 | 5.163
13 | 0.908 | 0.16637 | -0.065 | 5.455
13.5 | 0.935 | 0.18306 | -0.069 | 5.107
14 | 0.96 | 0.18681 | -0.07 | 5.142
14.5 | 0.986 | 0.19796 | -0.07 | 4.981
15 | 1.012 | 0.27968 | -0.072 | 3.618
15.5 | 1.04 | 0.21905 | -0.076 | 4.745
16 | 1.065 | 0.2218 | -0.076 | 4.801
16.5 | 1.09 | 0.22883 | -0.077 | 4.764
17 | 1.118 | 0.24362 | -0.082 | 4.591
17.5 | 1.144 | 0.24813 | -0.082 | 4.609
18 | 1.169 | 0.24791 | -0.083 | 4.713
18.5 | 1.194 | 0.25481 | -0.083 | 4.684
19 | 1.222 | 0.26445 | -0.087 | 4.621
19.5 | 1.247 | 0.27102 | -0.088 | 4.601
20 | 1.272 | 0.26959 | -0.089 | 4.717

## 24. Re 250k Mach 0.50 (2)
BIGFOIL.COM POLAR EXPORT
NACA66-512 a=0.8
NACA66-512 a=0.8 |  |  |  | Cl Max: | 1.1029 | at alpha= | 20 | deg
XFOIL ncrit=9 |  |  |  | L/D Max: | 56.784 | at alpha= | 5.5 | deg
Re: | 250000 |  |  | Cd Min: | 0.28884 | at alpha= | 20 | deg
Mach: | 0.5 |  |  | Cl=0 at alpha= | -2.0404 | deg
|  |  |  | @ Cl=0.1, Cd= | 0.024986
|  |  |  | @ Cl=0.4, Cd= | 0.023588
|  |  |  | @ Cl=0.6, Cd= | 0.024007
alpha (deg) | Cl | Cd | Cm | Cl/Cd
-20 | -0.5117 | 0.24037 | -0.0301 | -2.1288
-19.5 | -0.4905 | 0.23374 | -0.0359 | -2.0985
-19 | -0.4732 | 0.22838 | -0.0417 | -2.072
-18.5 | -0.4538 | 0.22068 | -0.046 | -2.0564
-18 | -0.4335 | 0.21195 | -0.0475 | -2.0453
-17.5 | -0.4276 | 0.20757 | -0.0469 | -2.06
-17 | -0.4314 | 0.20473 | -0.0437 | -2.1072
-16.5 | -0.4306 | 0.20073 | -0.0422 | -2.1452
-16 | -0.3991 | 0.19185 | -0.0511 | -2.0803
-15.5 | -0.3799 | 0.1861 | -0.0613 | -2.0414
-15 | -0.3436 | 0.17402 | -0.0657 | -1.9745
-14.5 | -0.3119 | 0.16538 | -0.073 | -1.886
-14 | -0.2858 | 0.15721 | -0.0795 | -1.818
-13.5 | -0.2629 | 0.14982 | -0.0876 | -1.7548
-13 | -0.2478 | 0.14339 | -0.0982 | -1.7282
-12.5 | -0.2076 | 0.1318 | -0.1014 | -1.5751
-12 | -0.188 | 0.1248 | -0.1052 | -1.5064
-11.5 | -0.1647 | 0.11718 | -0.112 | -1.4055
-11 | -0.1506 | 0.11023 | -0.1242 | -1.3662
-10.5 | -0.1348 | 0.10202 | -0.1242 | -1.3213
-10 | -0.1085 | 0.09516 | -0.1276 | -1.1402
-9.5 | -0.0966 | 0.08901 | -0.131 | -1.0853
-9 | -0.0995 | 0.08242 | -0.1414 | -1.2072
-8.5 | -0.0975 | 0.0754 | -0.1401 | -1.2931
-8 | -0.0798 | 0.06969 | -0.1409 | -1.1451
-7.5 | -0.092 | 0.06448 | -0.1418 | -1.4268
-7 | -0.1411 | 0.06013 | -0.1415 | -2.3466
-6 | -0.1665 | 0.05106 | -0.1322 | -3.2609
-5.5 | -0.2048 | 0.04958 | -0.1195 | -4.1307
-4.5 | -0.2137 | 0.04268 | -0.1048 | -5.007
-4 | -0.2057 | 0.03682 | -0.0957 | -5.5866
-3.5 | -0.1577 | 0.03215 | -0.0931 | -4.9051
-3 | -0.0872 | 0.02875 | -0.0935 | -3.033
-2.5 | -0.058 | 0.02762 | -0.0873 | -2.0999
-2 | 0.0051 | 0.02621 | -0.0865 | 0.19458
-1.5 | 0.0777 | 0.02503 | -0.0875 | 3.1043
-1 | 0.1079 | 0.02497 | -0.0823 | 4.3212
-0.5 | 0.1741 | 0.02266 | -0.0841 | 7.6831
0 | 0.1859 | 0.02323 | -0.0718 | 8.0026
0.5 | 0.2342 | 0.02304 | -0.0657 | 10.1649
1 | 0.2664 | 0.02342 | -0.0594 | 11.3749
1.5 | 0.3629 | 0.02351 | -0.0656 | 15.436
3.5 | 0.6491 | 0.02411 | -0.0747 | 26.9224
4 | 0.7166 | 0.02392 | -0.0749 | 29.9582
4.5 | 0.8198 | 0.02096 | -0.0774 | 39.1126
5 | 0.9067 | 0.0169 | -0.0752 | 53.6509
5.5 | 0.9358 | 0.01648 | -0.0653 | 56.784
6 | 0.8896 | 0.02177 | -0.0517 | 40.8636
6.5 | 0.8975 | 0.02537 | -0.0449 | 35.3764
7 | 0.9185 | 0.02848 | -0.0396 | 32.2507
7.5 | 0.9468 | 0.03148 | -0.0348 | 30.0762
8 | 0.9889 | 0.03431 | -0.0309 | 28.8225
8.5 | 1.0542 | 0.0381 | -0.0281 | 27.6693
9 | 1.085 | 0.04342 | -0.0237 | 24.9885
9.5 | 1.0859 | 0.05043 | -0.0188 | 21.5328
10 | 1.0657 | 0.05876 | -0.015 | 18.1365
10.5 | 1.0354 | 0.06846 | -0.0137 | 15.1242
11 | 1.0007 | 0.0799 | -0.0159 | 12.5244
11.5 | 0.9638 | 0.09393 | -0.0223 | 10.2608
12 | 0.9281 | 0.11144 | -0.0335 | 8.3282
12.5 | 0.9071 | 0.13008 | -0.0454 | 6.9734
13 | 0.9006 | 0.14483 | -0.0539 | 6.2183
13.5 | 0.9037 | 0.15662 | -0.0596 | 5.77
14 | 0.9026 | 0.17465 | -0.0702 | 5.1681
14.5 | 0.9148 | 0.18464 | -0.0757 | 4.9545
15 | 0.9405 | 0.19311 | -0.0758 | 4.8703
15.5 | 0.9391 | 0.20508 | -0.0878 | 4.5792
16 | 0.958 | 0.21381 | -0.0922 | 4.4806
16.5 | 0.9859 | 0.22383 | -0.0928 | 4.4047
17 | 0.9949 | 0.2339 | -0.1018 | 4.2535
17.5 | 1.0065 | 0.24321 | -0.1103 | 4.1384
18 | 1.0264 | 0.25176 | -0.115 | 4.0769
18.5 | 1.0557 | 0.26298 | -0.116 | 4.0144
19 | 1.0675 | 0.27113 | -0.1244 | 3.9372
19.5 | 1.0828 | 0.27988 | -0.1325 | 3.8688
20 | 1.1029 | 0.28884 | -0.1381 | 3.8184

## 25. Re 500k Mach 0.00 (1)
BIGFOIL.COM POLAR EXPORT
NACA66-512 a=0.8
NACA66-512 a=0.8 |  |  |  | Cl Max: | 1.2 | at alpha= | 7 | deg
JavaFoil+Calcfoil stall+Eppler ext transition |  |  |  | L/D Max: | 114.044 | at alpha= | 3.5 | deg
Re: | 500000 |  |  | Cd Min: | 0.00663 | at alpha= | -0.5 | deg
Mach: | 0 |  |  | Cl=0 at alpha= | -3.9828 | deg
|  |  |  | @ Cl=0.1, Cd= | 0.00931
|  |  |  | @ Cl=0.4, Cd= | 0.0072193
|  |  |  | @ Cl=0.6, Cd= | 0.0069744
alpha (deg) | Cl | Cd | Cm | Cl/Cd
-17.5 | -0.399 | 0.20322 | -0.027 | -1.961
-17 | -0.416 | 0.18331 | -0.027 | -2.267
-16.5 | -0.432 | 0.17173 | -0.028 | -2.518
-16 | -0.449 | 0.16515 | -0.028 | -2.718
-15.5 | -0.464 | 0.15147 | -0.028 | -3.066
-15 | -0.479 | 0.14079 | -0.028 | -3.402
-14.5 | -0.492 | 0.13107 | -0.028 | -3.754
-14 | -0.503 | 0.12536 | -0.028 | -4.015
-13.5 | -0.512 | 0.1137 | -0.029 | -4.506
-13 | -0.518 | 0.10584 | -0.028 | -4.896
-12.5 | -0.52 | 0.09934 | -0.029 | -5.235
-12 | -0.515 | 0.09185 | -0.029 | -5.611
-11.5 | -0.507 | 0.08606 | -0.03 | -5.894
-11 | -0.496 | 0.07961 | -0.031 | -6.225
-10.5 | -0.48 | 0.07482 | -0.031 | -6.417
-10 | -0.461 | 0.0695 | -0.032 | -6.629
-9.5 | -0.438 | 0.06519 | -0.032 | -6.713
-9 | -0.411 | 0.06089 | -0.033 | -6.748
-8.5 | -0.379 | 0.05713 | -0.034 | -6.641
-8 | -0.345 | 0.05342 | -0.035 | -6.452
-7.5 | -0.308 | 0.05007 | -0.036 | -6.147
-7 | -0.269 | 0.04688 | -0.037 | -5.73
-6.5 | -0.228 | 0.04398 | -0.038 | -5.176
-6 | -0.185 | 0.0415 | -0.039 | -4.457
-5.5 | -0.141 | 0.03915 | -0.04 | -3.597
-5 | -0.096 | 0.03704 | -0.041 | -2.579
-4.5 | -0.049 | 0.03553 | -0.041 | -1.386
-4 | -0.002 | 0.03389 | -0.043 | -0.066
-3.5 | 0.056 | 0.00942 | -0.093 | 5.981
-3 | 0.116 | 0.00927 | -0.094 | 12.512
-2.5 | 0.176 | 0.00911 | -0.094 | 19.314
-2 | 0.236 | 0.00899 | -0.095 | 26.244
-1.5 | 0.296 | 0.00887 | -0.096 | 33.367
-1 | 0.357 | 0.00871 | -0.097 | 40.96
-0.5 | 0.417 | 0.00663 | -0.098 | 62.831
0 | 0.471 | 0.00681 | -0.099 | 69.202
0.5 | 0.53 | 0.00686 | -0.099 | 77.211
1 | 0.588 | 0.00695 | -0.1 | 84.629
1.5 | 0.647 | 0.00707 | -0.101 | 91.512
2 | 0.705 | 0.00717 | -0.102 | 98.298
2.5 | 0.759 | 0.00731 | -0.102 | 103.923
3 | 0.816 | 0.00746 | -0.103 | 109.27
3.5 | 0.87 | 0.00763 | -0.104 | 114.044
4 | 0.925 | 0.01445 | -0.105 | 64.032
4.5 | 0.978 | 0.015 | -0.106 | 65.198
5 | 1.028 | 0.01558 | -0.106 | 65.988
5.5 | 1.077 | 0.0162 | -0.107 | 66.489
6 | 1.123 | 0.01691 | -0.108 | 66.418
6.5 | 1.164 | 0.01751 | -0.109 | 66.448
7 | 1.2 | 0.01822 | -0.109 | 65.865
7.5 | 1.014 | 0.04743 | -0.054 | 21.385
8 | 1.035 | 0.05114 | -0.051 | 20.244
8.5 | 1.053 | 0.05479 | -0.048 | 19.216
9 | 1.067 | 0.05864 | -0.051 | 18.204
9.5 | 1.07 | 0.06339 | -0.049 | 16.877
10 | 1.065 | 0.06838 | -0.046 | 15.573
10.5 | 1.055 | 0.07289 | -0.046 | 14.47
11 | 1.039 | 0.07962 | -0.046 | 13.05
11.5 | 1.018 | 0.08369 | -0.046 | 12.16
12 | 0.992 | 0.0901 | -0.045 | 11.007

## 26. Re 500k Mach 0.00 (2)
BIGFOIL.COM POLAR EXPORT
NACA66-512 a=0.8
NACA66-512 a=0.8 |  |  |  | Cl Max: | 1.2744 | at alpha= | 12.5 | deg
XFOIL ncrit=9 |  |  |  | L/D Max: | 118.065 | at alpha= | 4.5 | deg
Re: | 500000 |  |  | Cd Min: | 0.19373 | at alpha= | 17.5 | deg
Mach: | 0 |  |  | Cl=0 at alpha= | -99 | deg
|  |  |  | @ Cl=0.1, Cd= | 0.00936
|  |  |  | @ Cl=0.4, Cd= | 0.00936
|  |  |  | @ Cl=0.6, Cd= | 0.0093077
alpha (deg) | Cl | Cd | Cm | Cl/Cd
0 | 0.4271 | 0.00936 | -0.1024 | 45.6303
0.5 | 0.4822 | 0.0094 | -0.1027 | 51.2979
1 | 0.5404 | 0.00928 | -0.1035 | 58.2328
1.5 | 0.5969 | 0.00931 | -0.1041 | 64.1139
2 | 0.6517 | 0.00927 | -0.1044 | 70.302
2.5 | 0.7128 | 0.009 | -0.1055 | 79.2
3.5 | 0.8231 | 0.00815 | -0.1049 | 100.9939
4 | 0.8709 | 0.00778 | -0.103 | 111.9409
4.5 | 0.915 | 0.00775 | -0.1005 | 118.0645
5 | 0.9164 | 0.00876 | -0.0895 | 104.6119
5.5 | 0.8946 | 0.01155 | -0.0766 | 77.4545
6 | 0.8799 | 0.01502 | -0.0663 | 58.5819
6.5 | 0.9081 | 0.01658 | -0.0625 | 54.7708
7 | 0.9425 | 0.01779 | -0.0598 | 52.9792
7.5 | 0.9676 | 0.01967 | -0.0558 | 49.1917
8 | 0.9995 | 0.02115 | -0.0529 | 47.2577
8.5 | 1.0302 | 0.02279 | -0.05 | 45.204
9 | 1.0581 | 0.02572 | -0.0467 | 41.1392
9.5 | 1.0959 | 0.02714 | -0.0449 | 40.3795
10 | 1.1343 | 0.02893 | -0.0433 | 39.2084
10.5 | 1.1734 | 0.0312 | -0.042 | 37.609
11 | 1.2134 | 0.03412 | -0.0406 | 35.5627
11.5 | 1.243 | 0.03682 | -0.0383 | 33.7588
12 | 1.2632 | 0.03953 | -0.0353 | 31.9555
12.5 | 1.2744 | 0.04583 | -0.032 | 27.8071
13 | 1.2709 | 0.0503 | -0.0274 | 25.2664
13.5 | 1.253 | 0.05745 | -0.0231 | 21.8103
14 | 1.2193 | 0.06668 | -0.0198 | 18.2858
14.5 | 1.1664 | 0.07945 | -0.0191 | 14.6809
15 | 1.1141 | 0.09407 | -0.023 | 11.8433
15.5 | 1.0577 | 0.11311 | -0.0328 | 9.3511
16 | 0.9988 | 0.13947 | -0.05 | 7.1614
16.5 | 0.736 | 0.17918 | -0.0706 | 4.1076
17 | 0.7387 | 0.18717 | -0.0749 | 3.9467
17.5 | 0.7462 | 0.19373 | -0.0782 | 3.8518

## 27. Re 500k Mach 0.10 (1)
BIGFOIL.COM POLAR EXPORT
NACA66-512 a=0.8
NACA66-512 a=0.8 |  |  |  | Cl Max: | 1.203 | at alpha= | 7 | deg
JavaFoil+Calcfoil stall+Eppler ext transition |  |  |  | L/D Max: | 109.508 | at alpha= | 3 | deg
Re: | 500000 |  |  | Cd Min: | 0.00667 | at alpha= | -0.5 | deg
Mach: | 0.1 |  |  | Cl=0 at alpha= | -3.983 | deg
|  |  |  | @ Cl=0.1, Cd= | 0.0093097
|  |  |  | @ Cl=0.4, Cd= | 0.0073303
|  |  |  | @ Cl=0.6, Cd= | 0.0070037
alpha (deg) | Cl | Cd | Cm | Cl/Cd
-17.5 | -0.355 | 0.21916 | -0.027 | -1.619
-17 | -0.374 | 0.20512 | -0.027 | -1.824
-16.5 | -0.394 | 0.1861 | -0.028 | -2.115
-16 | -0.413 | 0.17035 | -0.028 | -2.423
-15.5 | -0.431 | 0.16281 | -0.029 | -2.65
-15 | -0.449 | 0.14576 | -0.029 | -3.081
-14.5 | -0.465 | 0.13609 | -0.028 | -3.419
-14 | -0.48 | 0.12737 | -0.029 | -3.768
-13.5 | -0.492 | 0.11458 | -0.029 | -4.295
-13 | -0.501 | 0.11024 | -0.028 | -4.547
-12.5 | -0.506 | 0.10074 | -0.029 | -5.023
-12 | -0.504 | 0.09385 | -0.03 | -5.371
-11.5 | -0.498 | 0.08724 | -0.03 | -5.712
-11 | -0.489 | 0.08051 | -0.031 | -6.071
-10.5 | -0.475 | 0.07556 | -0.031 | -6.287
-10 | -0.457 | 0.07018 | -0.032 | -6.516
-9.5 | -0.436 | 0.06555 | -0.032 | -6.643
-9 | -0.41 | 0.06122 | -0.033 | -6.694
-8.5 | -0.379 | 0.05742 | -0.034 | -6.6
-8 | -0.345 | 0.05363 | -0.034 | -6.428
-7.5 | -0.308 | 0.05017 | -0.036 | -6.143
-7 | -0.269 | 0.04697 | -0.037 | -5.732
-6.5 | -0.228 | 0.04403 | -0.038 | -5.184
-6 | -0.186 | 0.04159 | -0.039 | -4.462
-5.5 | -0.141 | 0.0392 | -0.041 | -3.607
-5 | -0.096 | 0.03683 | -0.041 | -2.604
-4.5 | -0.049 | 0.0356 | -0.042 | -1.389
-4 | -0.002 | 0.03396 | -0.043 | -0.066
-3.5 | 0.057 | 0.00941 | -0.093 | 6.019
-3 | 0.117 | 0.00927 | -0.094 | 12.576
-2.5 | 0.177 | 0.00915 | -0.095 | 19.313
-2 | 0.237 | 0.00898 | -0.096 | 26.403
-1.5 | 0.297 | 0.00887 | -0.097 | 33.543
-1 | 0.358 | 0.00879 | -0.097 | 40.797
-0.5 | 0.419 | 0.00667 | -0.098 | 62.729
0 | 0.473 | 0.00682 | -0.099 | 69.422
0.5 | 0.532 | 0.00687 | -0.1 | 77.493
1 | 0.591 | 0.00699 | -0.101 | 84.613
1.5 | 0.65 | 0.00708 | -0.101 | 91.796
2 | 0.708 | 0.00721 | -0.102 | 98.234
2.5 | 0.763 | 0.00732 | -0.103 | 104.191
3 | 0.819 | 0.00748 | -0.104 | 109.508
3.5 | 0.876 | 0.01402 | -0.105 | 62.457
4 | 0.93 | 0.01454 | -0.105 | 63.935
4.5 | 0.982 | 0.01511 | -0.106 | 64.993
5 | 1.033 | 0.01568 | -0.107 | 65.894
5.5 | 1.082 | 0.01632 | -0.108 | 66.299
6 | 1.127 | 0.01705 | -0.109 | 66.119
6.5 | 1.168 | 0.01764 | -0.109 | 66.175
7 | 1.203 | 0.01837 | -0.11 | 65.501
7.5 | 1.017 | 0.04743 | -0.055 | 21.443
8 | 1.036 | 0.05115 | -0.05 | 20.256
8.5 | 1.053 | 0.05523 | -0.05 | 19.071
9 | 1.065 | 0.05878 | -0.05 | 18.124
9.5 | 1.065 | 0.06387 | -0.049 | 16.681
10 | 1.058 | 0.06847 | -0.048 | 15.458
10.5 | 1.044 | 0.07371 | -0.046 | 14.167
11 | 1.025 | 0.07965 | -0.048 | 12.869
11.5 | 0.999 | 0.08549 | -0.046 | 11.686
12 | 0.968 | 0.09217 | -0.046 | 10.507

## 28. Re 500k Mach 0.10 (2)
BIGFOIL.COM POLAR EXPORT
NACA66-512 a=0.8
NACA66-512 a=0.8 |  |  |  | Cl Max: | 1.2617 | at alpha= | 12.5 | deg
XFOIL ncrit=9 |  |  |  | L/D Max: | 117.933 | at alpha= | 4.5 | deg
Re: | 500000 |  |  | Cd Min: | 0.20631 | at alpha= | 17.5 | deg
Mach: | 0.1 |  |  | Cl=0 at alpha= | -4.2807 | deg
|  |  |  | @ Cl=0.1, Cd= | 0.012314
|  |  |  | @ Cl=0.4, Cd= | 0.0092702
|  |  |  | @ Cl=0.6, Cd= | 0.009388
alpha (deg) | Cl | Cd | Cm | Cl/Cd
-10 | -0.2273 | 0.07288 | -0.1156 | -3.1188
-9.5 | -0.2385 | 0.06372 | -0.1215 | -3.7429
-9 | -0.2611 | 0.05707 | -0.123 | -4.5751
-8.5 | -0.2715 | 0.05221 | -0.1212 | -5.2002
-8 | -0.2671 | 0.047 | -0.1204 | -5.683
-7.5 | -0.2532 | 0.04151 | -0.1189 | -6.0997
-7 | -0.2249 | 0.03848 | -0.1163 | -5.8446
-6.5 | -0.209 | 0.02944 | -0.1146 | -7.0992
-6 | -0.1683 | 0.02637 | -0.1136 | -6.3823
-5 | -0.076 | 0.01733 | -0.1101 | -4.3855
-4.5 | -0.0232 | 0.01533 | -0.1096 | -1.5134
-4 | 0.0297 | 0.01463 | -0.1094 | 2.0301
-3.5 | 0.0776 | 0.01264 | -0.1083 | 6.1392
-3 | 0.1298 | 0.01188 | -0.1081 | 10.9259
-2.5 | 0.184 | 0.01134 | -0.1081 | 16.2257
-2 | 0.2353 | 0.01098 | -0.1078 | 21.4299
-1.5 | 0.2739 | 0.00877 | -0.1061 | 31.2315
-1 | 0.3275 | 0.00896 | -0.1053 | 36.5513
-0.5 | 0.381 | 0.00917 | -0.1045 | 41.5485
0 | 0.4284 | 0.00942 | -0.1028 | 45.4777
0.5 | 0.4844 | 0.00944 | -0.1032 | 51.3136
1 | 0.5431 | 0.00932 | -0.104 | 58.2725
1.5 | 0.5984 | 0.00939 | -0.1044 | 63.7274
2 | 0.6548 | 0.00932 | -0.1048 | 70.2575
2.5 | 0.7168 | 0.00905 | -0.1061 | 79.2044
3 | 0.7719 | 0.00875 | -0.1059 | 88.2171
3.5 | 0.8267 | 0.0082 | -0.1052 | 100.8171
4.5 | 0.9187 | 0.00779 | -0.1006 | 117.9332
5.5 | 0.8933 | 0.01175 | -0.0758 | 76.0255
6 | 0.8791 | 0.01524 | -0.0656 | 57.6837
6.5 | 0.9088 | 0.01675 | -0.062 | 54.2567
7 | 0.9429 | 0.01801 | -0.0592 | 52.3542
7.5 | 0.968 | 0.01991 | -0.0551 | 48.6188
8 | 0.9996 | 0.02145 | -0.0521 | 46.6014
8.5 | 1.0305 | 0.02314 | -0.0492 | 44.5333
9 | 1.0597 | 0.02605 | -0.046 | 40.6795
9.5 | 1.098 | 0.02755 | -0.0441 | 39.8548
10 | 1.137 | 0.02942 | -0.0425 | 38.6472
10.5 | 1.1889 | 0.03287 | -0.0426 | 36.1698
11 | 1.2157 | 0.03498 | -0.0396 | 34.7541
11.5 | 1.243 | 0.0379 | -0.0369 | 32.7968
12 | 1.2604 | 0.04092 | -0.0338 | 30.8016
12.5 | 1.2617 | 0.04778 | -0.0296 | 26.4064
13 | 1.2516 | 0.05338 | -0.0249 | 23.447
13.5 | 1.2234 | 0.0618 | -0.0208 | 19.7961
14 | 1.1833 | 0.07217 | -0.0187 | 16.396
14.5 | 1.1308 | 0.08566 | -0.0201 | 13.201
15 | 1.0814 | 0.10118 | -0.0262 | 10.6879
15.5 | 1.0309 | 0.12105 | -0.0381 | 8.5163
16 | 0.9792 | 0.14736 | -0.0549 | 6.645
16.5 | 0.9247 | 0.1866 | -0.0728 | 4.9555
17 | 0.9347 | 0.19308 | -0.0761 | 4.841
17.5 | 0.9357 | 0.20631 | -0.0827 | 4.5354

## 29. Re 500k Mach 0.25 (1)
BIGFOIL.COM POLAR EXPORT
NACA66-512 a=0.8
NACA66-512 a=0.8 |  |  |  | Cl Max: | 1.187 | at alpha= | 6.5 | deg
JavaFoil+Calcfoil stall+Eppler ext transition |  |  |  | L/D Max: | 109.907 | at alpha= | 3 | deg
Re: | 500000 |  |  | Cd Min: | 0.00674 | at alpha= | -0.5 | deg
Mach: | 0.25 |  |  | Cl=0 at alpha= | -3.9796 | deg
|  |  |  | @ Cl=0.1, Cd= | 0.015745
|  |  |  | @ Cl=0.4, Cd= | 0.0077465
|  |  |  | @ Cl=0.6, Cd= | 0.0070862
alpha (deg) | Cl | Cd | Cm | Cl/Cd
-15.5 | -0.066 | 0.1737 | -0.031 | -0.383
-15 | -0.136 | 0.16761 | -0.031 | -0.81
-14.5 | -0.206 | 0.20935 | -0.03 | -0.986
-14 | -0.26 | 0.18756 | -0.029 | -1.389
-13.5 | -0.307 | 0.1642 | -0.03 | -1.873
-13 | -0.349 | 0.14473 | -0.031 | -2.41
-12.5 | -0.382 | 0.1287 | -0.031 | -2.97
-12 | -0.404 | 0.11249 | -0.03 | -3.591
-11.5 | -0.42 | 0.098 | -0.03 | -4.282
-11 | -0.429 | 0.08898 | -0.03 | -4.819
-10.5 | -0.431 | 0.08137 | -0.031 | -5.299
-10 | -0.427 | 0.07461 | -0.032 | -5.721
-9.5 | -0.416 | 0.06911 | -0.032 | -6.016
-9 | -0.398 | 0.0644 | -0.033 | -6.185
-8.5 | -0.373 | 0.05932 | -0.034 | -6.289
-8 | -0.343 | 0.05505 | -0.035 | -6.225
-7.5 | -0.309 | 0.05138 | -0.036 | -6.008
-7 | -0.271 | 0.04851 | -0.037 | -5.592
-6.5 | -0.231 | 0.04468 | -0.039 | -5.176
-6 | -0.189 | 0.04207 | -0.039 | -4.485
-5.5 | -0.144 | 0.03995 | -0.041 | -3.609
-5 | -0.098 | 0.03773 | -0.042 | -2.598
-4.5 | -0.051 | 0.03584 | -0.043 | -1.413
-4 | -0.002 | 0.0343 | -0.043 | -0.067
-3.5 | 0.047 | 0.03272 | -0.045 | 1.431
-3 | 0.12 | 0.00934 | -0.097 | 12.805
-2.5 | 0.182 | 0.00919 | -0.097 | 19.747
-2 | 0.244 | 0.00906 | -0.098 | 26.874
-1.5 | 0.306 | 0.00894 | -0.099 | 34.186
-1 | 0.368 | 0.00882 | -0.1 | 41.76
-0.5 | 0.43 | 0.00674 | -0.101 | 63.829
0 | 0.486 | 0.00691 | -0.102 | 70.292
0.5 | 0.546 | 0.00698 | -0.102 | 78.233
1 | 0.607 | 0.0071 | -0.103 | 85.408
1.5 | 0.667 | 0.0072 | -0.104 | 92.558
2 | 0.727 | 0.00735 | -0.105 | 98.94
2.5 | 0.783 | 0.00747 | -0.106 | 104.741
3 | 0.841 | 0.00765 | -0.106 | 109.907
3.5 | 0.898 | 0.01442 | -0.107 | 62.281
4 | 0.953 | 0.01497 | -0.108 | 63.656
4.5 | 1.006 | 0.01559 | -0.109 | 64.56
5 | 1.057 | 0.01624 | -0.11 | 65.084
5.5 | 1.106 | 0.01695 | -0.111 | 65.239
6 | 1.15 | 0.01773 | -0.111 | 64.866
6.5 | 1.187 | 0.01833 | -0.112 | 64.793
7 | 1 | 0.05034 | -0.045 | 19.865
7.5 | 1.023 | 0.04906 | -0.051 | 20.849
8 | 1.036 | 0.05253 | -0.048 | 19.727
8.5 | 1.044 | 0.05721 | -0.049 | 18.247
9 | 1.043 | 0.06148 | -0.049 | 16.973
9.5 | 1.025 | 0.06745 | -0.048 | 15.192
10 | 0.993 | 0.07308 | -0.046 | 13.592
10.5 | 0.951 | 0.07977 | -0.044 | 11.916
11 | 0.897 | 0.08701 | -0.041 | 10.306
11.5 | 0.833 | 0.09494 | -0.042 | 8.778

## 30. Re 500k Mach 0.25 (2)
BIGFOIL.COM POLAR EXPORT
NACA66-512 a=0.8
NACA66-512 a=0.8 |  |  |  | Cl Max: | 1.2146 | at alpha= | 11.5 | deg
XFOIL ncrit=9 |  |  |  | L/D Max: | 116.687 | at alpha= | 4.5 | deg
Re: | 500000 |  |  | Cd Min: | 0.25521 | at alpha= | 20 | deg
Mach: | 0.25 |  |  | Cl=0 at alpha= | -4.2684 | deg
|  |  |  | @ Cl=0.1, Cd= | 0.012777
|  |  |  | @ Cl=0.4, Cd= | 0.0096076
|  |  |  | @ Cl=0.6, Cd= | 0.0097577
alpha (deg) | Cl | Cd | Cm | Cl/Cd
-10 | -0.1946 | 0.07897 | -0.114 | -2.4642
-9.5 | -0.1897 | 0.07293 | -0.1161 | -2.6011
-9 | -0.1894 | 0.06662 | -0.1187 | -2.843
-8.5 | -0.2076 | 0.05808 | -0.1246 | -3.5744
-8 | -0.2298 | 0.05162 | -0.1248 | -4.4518
-7.5 | -0.2262 | 0.04612 | -0.1235 | -4.9046
-7 | -0.2131 | 0.041 | -0.1214 | -5.1976
-6.5 | -0.2026 | 0.03201 | -0.1197 | -6.3293
-6 | -0.1658 | 0.02847 | -0.1185 | -5.8237
-5.5 | -0.1158 | 0.02834 | -0.1167 | -4.0861
-5 | -0.0776 | 0.01861 | -0.1142 | -4.1698
-4.5 | -0.0252 | 0.01624 | -0.1133 | -1.5517
-4 | 0.0292 | 0.01505 | -0.1128 | 1.9402
-3.5 | 0.0805 | 0.01312 | -0.1119 | 6.1357
-3 | 0.134 | 0.01218 | -0.1115 | 11.0016
-2.5 | 0.1862 | 0.01184 | -0.111 | 15.7264
-2 | 0.2399 | 0.01126 | -0.1107 | 21.3055
-1.5 | 0.2811 | 0.00892 | -0.1092 | 31.5135
-1 | 0.3371 | 0.00912 | -0.1085 | 36.9627
-0.5 | 0.3848 | 0.00957 | -0.1064 | 40.209
0 | 0.4373 | 0.0097 | -0.1052 | 45.0825
0.5 | 0.497 | 0.00969 | -0.1058 | 51.29
1 | 0.5544 | 0.0097 | -0.1062 | 57.1546
1.5 | 0.6097 | 0.00977 | -0.1062 | 62.4053
2 | 0.6727 | 0.00959 | -0.1075 | 70.146
2.5 | 0.7282 | 0.00955 | -0.1073 | 76.2513
3 | 0.7928 | 0.00902 | -0.1083 | 87.8936
3.5 | 0.8484 | 0.00843 | -0.1072 | 100.6406
4 | 0.8974 | 0.00801 | -0.1048 | 112.035
4.5 | 0.937 | 0.00803 | -0.1007 | 116.6874
5 | 0.9107 | 0.00944 | -0.0839 | 96.4725
5.5 | 0.8875 | 0.01287 | -0.0717 | 68.9588
6 | 0.8793 | 0.01628 | -0.0626 | 54.0111
6.5 | 0.9122 | 0.01774 | -0.0591 | 51.4205
7 | 0.9447 | 0.01927 | -0.0558 | 49.0244
7.5 | 0.9699 | 0.02134 | -0.0515 | 45.4499
8 | 1.0007 | 0.02317 | -0.0481 | 43.1895
8.5 | 1.032 | 0.02513 | -0.0449 | 41.0665
9 | 1.069 | 0.02797 | -0.0422 | 38.2195
9.5 | 1.1111 | 0.02993 | -0.0402 | 37.1233
10 | 1.1509 | 0.03238 | -0.0382 | 35.5435
10.5 | 1.1894 | 0.03654 | -0.0361 | 32.5506
11 | 1.2102 | 0.04123 | -0.0322 | 29.3524
11.5 | 1.2146 | 0.04602 | -0.0277 | 26.3929
12 | 1.2082 | 0.05144 | -0.0234 | 23.4876
12.5 | 1.1836 | 0.05931 | -0.0196 | 19.9562
13 | 1.1419 | 0.06983 | -0.0176 | 16.3526
13.5 | 1.0998 | 0.0815 | -0.0186 | 13.4945
14.5 | 0.9568 | 0.13205 | -0.0452 | 7.2457
15 | 0.9304 | 0.15344 | -0.0571 | 6.0636
17 | 0.9403 | 0.20221 | -0.0825 | 4.6501
17.5 | 0.9468 | 0.21296 | -0.0877 | 4.4459
18 | 0.9581 | 0.22296 | -0.0934 | 4.2972
18.5 | 0.967 | 0.23417 | -0.1011 | 4.1295
19 | 0.981 | 0.24211 | -0.106 | 4.0519
19.5 | 0.9959 | 0.24914 | -0.1104 | 3.9974
20 | 1.0129 | 0.25521 | -0.1138 | 3.9689

## 31. Re 500k Mach 0.50 (1)
BIGFOIL.COM POLAR EXPORT
NACA66-512 a=0.8
NACA66-512 a=0.8 |  |  |  | Cl Max: | 1.272 | at alpha= | 20 | deg
JavaFoil+Calcfoil stall+Eppler ext transition |  |  |  | L/D Max: | 112.987 | at alpha= | 3 | deg
Re: | 500000 |  |  | Cd Min: | 0.00693 | at alpha= | -0.5 | deg
Mach: | 0.5 |  |  | Cl=0 at alpha= | -3.9727 | deg
|  |  |  | @ Cl=0.1, Cd= | 0.032513
|  |  |  | @ Cl=0.4, Cd= | 0.0089386
|  |  |  | @ Cl=0.6, Cd= | 0.0073333
alpha (deg) | Cl | Cd | Cm | Cl/Cd
-20 | -0.871 | 0.2184 | -0.04 | -3.99
-19.5 | -0.845 | 0.21216 | -0.041 | -3.982
-19 | -0.818 | 0.20771 | -0.041 | -3.94
-18.5 | -0.792 | 0.20275 | -0.042 | -3.905
-18 | -0.763 | 0.19617 | -0.04 | -3.892
-17.5 | -0.736 | 0.18652 | -0.04 | -3.948
-17 | -0.71 | 0.18343 | -0.041 | -3.868
-16.5 | -0.683 | 0.17886 | -0.041 | -3.817
-16 | -0.656 | 0.17739 | -0.041 | -3.697
-15.5 | -0.629 | 0.17127 | -0.042 | -3.673
-15 | -0.602 | 0.16064 | -0.042 | -3.745
-14.5 | -0.574 | 0.15253 | -0.04 | -3.761
-14 | -0.547 | 0.15179 | -0.04 | -3.601
-13.5 | -0.52 | 0.14114 | -0.041 | -3.682
-13 | -0.493 | 0.13629 | -0.041 | -3.615
-12.5 | -0.465 | 0.14105 | -0.041 | -3.3
-12 | -0.438 | 0.12882 | -0.042 | -3.403
-11.5 | -0.411 | 0.12711 | -0.043 | -3.235
-11 | -0.383 | 0.11458 | -0.04 | -3.345
-10.5 | -0.356 | 0.11894 | -0.04 | -2.994
-10 | -0.329 | 0.10966 | -0.04 | -2.999
-9.5 | -0.302 | 0.10398 | -0.041 | -2.901
-9 | -0.274 | 0.1112 | -0.041 | -2.467
-8.5 | -0.247 | 0.09689 | -0.042 | -2.551
-8 | -0.22 | 0.09277 | -0.038 | -2.366
-7.5 | -0.192 | 0.08757 | -0.039 | -2.196
-7 | -0.165 | 0.08538 | -0.039 | -1.933
-6.5 | -0.178 | 0.05964 | -0.04 | -2.981
-6 | -0.184 | 0.04838 | -0.039 | -3.796
-5.5 | -0.149 | 0.04357 | -0.041 | -3.429
-5 | -0.105 | 0.03988 | -0.045 | -2.63
-4.5 | -0.055 | 0.0373 | -0.046 | -1.479
-4 | -0.003 | 0.03538 | -0.047 | -0.071
-3.5 | 0.052 | 0.03363 | -0.048 | 1.54
-3 | 0.107 | 0.03235 | -0.049 | 3.309
-2.5 | 0.163 | 0.03095 | -0.053 | 5.271
-2 | 0.272 | 0.00909 | -0.109 | 29.908
-1.5 | 0.341 | 0.00903 | -0.11 | 37.791
-1 | 0.412 | 0.00892 | -0.111 | 46.152
-0.5 | 0.481 | 0.00693 | -0.112 | 69.343
0 | 0.541 | 0.00721 | -0.113 | 74.978
0.5 | 0.608 | 0.00735 | -0.114 | 82.754
1 | 0.675 | 0.00748 | -0.115 | 90.292
1.5 | 0.742 | 0.00763 | -0.116 | 97.215
2 | 0.809 | 0.00784 | -0.117 | 103.176
2.5 | 0.869 | 0.00803 | -0.117 | 108.244
3 | 0.932 | 0.00825 | -0.118 | 112.987
3.5 | 0.995 | 0.01621 | -0.12 | 61.383
4 | 1.052 | 0.01704 | -0.12 | 61.784
4.5 | 1.106 | 0.01792 | -0.121 | 61.711
5 | 1.153 | 0.01895 | -0.122 | 60.84
5.5 | 1.191 | 0.02002 | -0.123 | 59.471
6 | 0.998 | 0.04294 | -0.055 | 23.233
6.5 | 0.977 | 0.04723 | -0.049 | 20.694
7 | 0.862 | 0.05529 | -0.047 | 15.591
7.5 | 0.618 | 0.0922 | -0.048 | 6.708
8 | 0.645 | 0.09587 | -0.048 | 6.725
8.5 | 0.671 | 0.09825 | -0.048 | 6.83
9 | 0.698 | 0.10833 | -0.055 | 6.446
9.5 | 0.725 | 0.10422 | -0.056 | 6.952
10 | 0.751 | 0.10729 | -0.056 | 6.997
10.5 | 0.777 | 0.11589 | -0.057 | 6.702
11 | 0.803 | 0.12005 | -0.059 | 6.69
11.5 | 0.83 | 0.1326 | -0.063 | 6.26
12 | 0.856 | 0.1359 | -0.063 | 6.298
12.5 | 0.882 | 0.13933 | -0.064 | 6.327
13 | 0.908 | 0.14117 | -0.065 | 6.43
13.5 | 0.935 | 0.15348 | -0.07 | 6.092
14 | 0.961 | 0.1572 | -0.07 | 6.11
14.5 | 0.986 | 0.16854 | -0.071 | 5.851
15 | 1.012 | 0.22047 | -0.072 | 4.59
15.5 | 1.04 | 0.17817 | -0.076 | 5.835
16 | 1.065 | 0.18395 | -0.077 | 5.789
16.5 | 1.09 | 0.19044 | -0.078 | 5.726
17 | 1.118 | 0.20112 | -0.082 | 5.561
17.5 | 1.144 | 0.20172 | -0.082 | 5.669
18 | 1.169 | 0.20959 | -0.083 | 5.576
18.5 | 1.194 | 0.21431 | -0.084 | 5.571
19 | 1.223 | 0.22078 | -0.088 | 5.539
19.5 | 1.247 | 0.22853 | -0.088 | 5.456
20 | 1.272 | 0.22633 | -0.089 | 5.619

## 32. Re 500k Mach 0.50 (2)
BIGFOIL.COM POLAR EXPORT
NACA66-512 a=0.8
NACA66-512 a=0.8 |  |  |  | Cl Max: | 1.1067 | at alpha= | 20 | deg
XFOIL ncrit=9 |  |  |  | L/D Max: | 104.712 | at alpha= | 4 | deg
Re: | 500000 |  |  | Cd Min: | 0.2891 | at alpha= | 20 | deg
Mach: | 0.5 |  |  | Cl=0 at alpha= | -4.2329 | deg
|  |  |  | @ Cl=0.1, Cd= | 0.015897
|  |  |  | @ Cl=0.4, Cd= | 0.011223
|  |  |  | @ Cl=0.6, Cd= | 0.011804
alpha (deg) | Cl | Cd | Cm | Cl/Cd
-20 | -0.5099 | 0.23946 | -0.0309 | -2.1294
-19.5 | -0.4886 | 0.23211 | -0.0366 | -2.105
-19 | -0.4664 | 0.22377 | -0.0409 | -2.0843
-18.5 | -0.4464 | 0.217 | -0.0445 | -2.0571
-18 | -0.4225 | 0.20956 | -0.0501 | -2.0161
-17.5 | -0.3899 | 0.20069 | -0.0585 | -1.9428
-17 | -0.3585 | 0.19179 | -0.0675 | -1.8692
-16.5 | -0.331 | 0.18337 | -0.0761 | -1.8051
-16 | -0.3025 | 0.17405 | -0.083 | -1.738
-15.5 | -0.2771 | 0.1663 | -0.087 | -1.6663
-15 | -0.254 | 0.15889 | -0.0919 | -1.5986
-14.5 | -0.2389 | 0.15208 | -0.0967 | -1.5709
-14 | -0.2301 | 0.14556 | -0.1012 | -1.5808
-13.5 | -0.2118 | 0.13734 | -0.104 | -1.5422
-13 | -0.1897 | 0.13035 | -0.1054 | -1.4553
-12.5 | -0.1743 | 0.1239 | -0.108 | -1.4068
-12 | -0.168 | 0.11765 | -0.1128 | -1.428
-11.5 | -0.1589 | 0.11087 | -0.1163 | -1.4332
-11 | -0.1483 | 0.10267 | -0.1189 | -1.4444
-10.5 | -0.1297 | 0.09647 | -0.1198 | -1.3445
-9.5 | -0.1067 | 0.08416 | -0.1246 | -1.2678
-9 | -0.1045 | 0.07724 | -0.1304 | -1.3529
-8.5 | -0.0999 | 0.06977 | -0.1349 | -1.4318
-8 | -0.107 | 0.06049 | -0.1397 | -1.7689
-7.5 | -0.111 | 0.05381 | -0.1423 | -2.0628
-7 | -0.1274 | 0.04815 | -0.1422 | -2.6459
-6.5 | -0.13 | 0.04287 | -0.1412 | -3.0324
-6 | -0.1206 | 0.03731 | -0.1395 | -3.2324
-5 | -0.0698 | 0.02562 | -0.1333 | -2.7244
-4.5 | -0.0273 | 0.02099 | -0.1306 | -1.3006
-4 | 0.0238 | 0.0181 | -0.1281 | 1.3149
-3.5 | 0.0848 | 0.0165 | -0.1268 | 5.1394
-3 | 0.143 | 0.01419 | -0.1254 | 10.0775
-2.5 | 0.1942 | 0.01351 | -0.1231 | 14.3745
-2 | 0.2499 | 0.0131 | -0.1215 | 19.0763
-1.5 | 0.3118 | 0.01246 | -0.1212 | 25.0241
-1 | 0.3591 | 0.01027 | -0.1194 | 34.9659
-0.5 | 0.3988 | 0.01122 | -0.1143 | 35.5437
0 | 0.4596 | 0.01137 | -0.1129 | 40.4222
0.5 | 0.5269 | 0.0113 | -0.1129 | 46.6283
1 | 0.5713 | 0.01189 | -0.1097 | 48.0488
1.5 | 0.6445 | 0.01167 | -0.1114 | 55.2271
2.5 | 0.7749 | 0.01159 | -0.1114 | 66.8594
3 | 0.8449 | 0.01107 | -0.1115 | 76.3234
3.5 | 0.9297 | 0.00968 | -0.1129 | 96.0434
4 | 0.9623 | 0.00919 | -0.1047 | 104.7116
4.5 | 0.9542 | 0.00987 | -0.0896 | 96.6768
5 | 0.9144 | 0.01313 | -0.0727 | 69.642
5.5 | 0.8813 | 0.01762 | -0.06 | 50.017
6 | 0.8935 | 0.02065 | -0.0533 | 43.2688
6.5 | 0.9262 | 0.0228 | -0.0489 | 40.6228
7 | 0.9555 | 0.02528 | -0.0442 | 37.7967
7.5 | 0.9788 | 0.02836 | -0.0388 | 34.5134
8 | 1.0158 | 0.031 | -0.0344 | 32.7677
8.5 | 1.0588 | 0.0339 | -0.0305 | 31.233
9 | 1.0935 | 0.03893 | -0.0263 | 28.0889
9.5 | 1.1062 | 0.04481 | -0.0213 | 24.6865
10 | 1.0925 | 0.05284 | -0.017 | 20.6756
10.5 | 1.0653 | 0.06238 | -0.015 | 17.0776
11 | 1.0318 | 0.07371 | -0.0162 | 13.9981
11.5 | 0.9965 | 0.08717 | -0.0216 | 11.4317
12 | 0.9619 | 0.10333 | -0.0312 | 9.309
12.5 | 0.9341 | 0.12234 | -0.0437 | 7.6353
13 | 0.921 | 0.13922 | -0.0536 | 6.6154
13.5 | 0.9207 | 0.15187 | -0.0609 | 6.0624
14 | 0.9201 | 0.16593 | -0.0688 | 5.5451
14.5 | 0.924 | 0.17917 | -0.076 | 5.1571
15 | 0.9362 | 0.19026 | -0.0817 | 4.9206
15.5 | 0.952 | 0.19943 | -0.0862 | 4.7736
16 | 0.9654 | 0.21021 | -0.0913 | 4.5926
16.5 | 0.9792 | 0.22164 | -0.0988 | 4.418
17 | 0.9939 | 0.23246 | -0.1063 | 4.2756
17.5 | 1.0128 | 0.24115 | -0.1112 | 4.1999
18 | 1.0349 | 0.2492 | -0.1145 | 4.1529
18.5 | 1.0534 | 0.25966 | -0.1199 | 4.0568
19 | 1.0697 | 0.26958 | -0.1268 | 3.968
19.5 | 1.0868 | 0.27993 | -0.1344 | 3.8824
20 | 1.1067 | 0.2891 | -0.1401 | 3.8281

## 33. Re 750k Mach 0.00 (1)
BIGFOIL.COM POLAR EXPORT
NACA66-512 a=0.8
NACA66-512 a=0.8 |  |  |  | Cl Max: | 1.298 | at alpha= | 9 | deg
JavaFoil+Calcfoil stall+Eppler ext transition |  |  |  | L/D Max: | 134.238 | at alpha= | 3.5 | deg
Re: | 750000 |  |  | Cd Min: | 0.00576 | at alpha= | -0.5 | deg
Mach: | 0 |  |  | Cl=0 at alpha= | -3.9746 | deg
|  |  |  | @ Cl=0.1, Cd= | 0.0080853
|  |  |  | @ Cl=0.4, Cd= | 0.0063692
|  |  |  | @ Cl=0.6, Cd= | 0.0060053
alpha (deg) | Cl | Cd | Cm | Cl/Cd
-17.5 | -0.399 | 0.17271 | -0.028 | -2.309
-17 | -0.416 | 0.16631 | -0.029 | -2.5
-16.5 | -0.433 | 0.15508 | -0.029 | -2.789
-16 | -0.449 | 0.15196 | -0.029 | -2.955
-15.5 | -0.465 | 0.14271 | -0.029 | -3.255
-15 | -0.479 | 0.13146 | -0.03 | -3.646
-14.5 | -0.492 | 0.12165 | -0.029 | -4.047
-14 | -0.503 | 0.11701 | -0.029 | -4.302
-13.5 | -0.512 | 0.10844 | -0.03 | -4.726
-13 | -0.518 | 0.10092 | -0.029 | -5.136
-12.5 | -0.52 | 0.0947 | -0.03 | -5.493
-12 | -0.515 | 0.08705 | -0.03 | -5.921
-11.5 | -0.507 | 0.08177 | -0.031 | -6.206
-11 | -0.496 | 0.0768 | -0.032 | -6.454
-10.5 | -0.48 | 0.07143 | -0.032 | -6.722
-10 | -0.461 | 0.06678 | -0.033 | -6.902
-9.5 | -0.438 | 0.06266 | -0.033 | -6.987
-9 | -0.411 | 0.05874 | -0.035 | -6.999
-8.5 | -0.38 | 0.05473 | -0.036 | -6.936
-8 | -0.345 | 0.0517 | -0.036 | -6.671
-7.5 | -0.308 | 0.0483 | -0.038 | -6.377
-7 | -0.269 | 0.04565 | -0.039 | -5.89
-6.5 | -0.228 | 0.04283 | -0.04 | -5.319
-6 | -0.185 | 0.04057 | -0.041 | -4.565
-5.5 | -0.141 | 0.03816 | -0.042 | -3.694
-5 | -0.096 | 0.036 | -0.044 | -2.658
-4.5 | -0.061 | 0.00882 | -0.091 | -6.942
-4 | -0.003 | 0.00847 | -0.092 | -0.326
-3.5 | 0.056 | 0.00821 | -0.093 | 6.863
-3 | 0.116 | 0.00804 | -0.094 | 14.425
-2.5 | 0.176 | 0.00761 | -0.095 | 23.106
-2 | 0.236 | 0.00811 | -0.096 | 29.098
-1.5 | 0.296 | 0.00799 | -0.097 | 37.048
-1 | 0.357 | 0.00791 | -0.097 | 45.088
-0.5 | 0.417 | 0.00576 | -0.098 | 72.264
0 | 0.473 | 0.00588 | -0.099 | 80.554
0.5 | 0.532 | 0.00592 | -0.1 | 90.003
1 | 0.591 | 0.00599 | -0.101 | 98.629
1.5 | 0.65 | 0.00609 | -0.101 | 106.802
2 | 0.709 | 0.00617 | -0.102 | 114.778
2.5 | 0.764 | 0.00628 | -0.103 | 121.641
3 | 0.82 | 0.0064 | -0.104 | 128.182
3.5 | 0.875 | 0.00652 | -0.105 | 134.238
4 | 0.926 | 0.01339 | -0.105 | 69.179
4.5 | 0.979 | 0.01388 | -0.106 | 70.52
5 | 1.03 | 0.01445 | -0.107 | 71.266
5.5 | 1.079 | 0.01502 | -0.107 | 71.815
6 | 1.124 | 0.01567 | -0.108 | 71.738
6.5 | 1.165 | 0.01636 | -0.109 | 71.217
7 | 1.202 | 0.01694 | -0.11 | 70.921
7.5 | 1.234 | 0.0177 | -0.11 | 69.7
8 | 1.261 | 0.01841 | -0.111 | 68.486
8.5 | 1.056 | 0.05304 | -0.055 | 19.908
9 | 1.298 | 0.02005 | -0.112 | 64.714
9.5 | 1.072 | 0.06073 | -0.055 | 17.661
10 | 1.066 | 0.06587 | -0.051 | 16.191
10.5 | 1.056 | 0.0702 | -0.05 | 15.046
11 | 1.04 | 0.07643 | -0.05 | 13.61
11.5 | 1.019 | 0.08157 | -0.05 | 12.491
12 | 0.993 | 0.08581 | -0.049 | 11.569
12.5 | 0.962 | 0.09313 | -0.047 | 10.333
13 | 0.929 | 0.10245 | -0.048 | 9.071
13.5 | 0.894 | 0.10577 | -0.046 | 8.448
14 | 0.857 | 0.1159 | -0.048 | 7.39

## 34. Re 750k Mach 0.00 (2)
BIGFOIL.COM POLAR EXPORT
NACA66-512 a=0.8
NACA66-512 a=0.8 |  |  |  | Cl Max: | 1.3364 | at alpha= | 15 | deg
XFOIL ncrit=9 |  |  |  | L/D Max: | 133.746 | at alpha= | 4 | deg
Re: | 750000 |  |  | Cd Min: | 0.23985 | at alpha= | 19.5 | deg
Mach: | 0 |  |  | Cl=0 at alpha= | -4.2362 | deg
|  |  |  | @ Cl=0.1, Cd= | 0.010023
|  |  |  | @ Cl=0.4, Cd= | 0.0067575
|  |  |  | @ Cl=0.6, Cd= | 0.0068933
alpha (deg) | Cl | Cd | Cm | Cl/Cd
-20 | -0.488 | 0.21901 | -0.0241 | -2.2282
-19 | -0.4572 | 0.2052 | -0.0322 | -2.2281
-18.5 | -0.4398 | 0.19949 | -0.0356 | -2.2046
-18 | -0.4234 | 0.19361 | -0.0392 | -2.1869
-17.5 | -0.4054 | 0.18705 | -0.0436 | -2.1673
-17 | -0.3797 | 0.17878 | -0.0509 | -2.1238
-16.5 | -0.358 | 0.17011 | -0.0588 | -2.1045
-16 | -0.338 | 0.16149 | -0.0659 | -2.093
-15.5 | -0.3182 | 0.1534 | -0.07 | -2.0743
-15 | -0.2977 | 0.14741 | -0.0741 | -2.0195
-14.5 | -0.2837 | 0.14079 | -0.0775 | -2.0151
-14 | -0.2795 | 0.13257 | -0.0825 | -2.1083
-13.5 | -0.2695 | 0.12521 | -0.086 | -2.1524
-13 | -0.2584 | 0.11768 | -0.088 | -2.1958
-12.5 | -0.2441 | 0.11211 | -0.0904 | -2.1773
-12 | -0.2339 | 0.10578 | -0.0933 | -2.2112
-11.5 | -0.2334 | 0.09745 | -0.098 | -2.3951
-11 | -0.2306 | 0.08939 | -0.1018 | -2.5797
-10.5 | -0.2463 | 0.07836 | -0.1062 | -3.1432
-10 | -0.2404 | 0.07296 | -0.1081 | -3.295
-9.5 | -0.2541 | 0.06335 | -0.1144 | -4.011
-9 | -0.2916 | 0.05467 | -0.1174 | -5.3338
-8.5 | -0.2975 | 0.0491 | -0.1167 | -6.0591
-8 | -0.2914 | 0.04296 | -0.1158 | -6.7831
-7.5 | -0.2663 | 0.03811 | -0.1135 | -6.9877
-7 | -0.2609 | 0.02801 | -0.1104 | -9.3145
-6.5 | -0.2216 | 0.02444 | -0.1098 | -9.0671
-6 | -0.1817 | 0.0182 | -0.1075 | -9.9835
-5.5 | -0.1319 | 0.01545 | -0.1069 | -8.5372
-5 | -0.0793 | 0.01379 | -0.1066 | -5.7505
-4.5 | -0.0258 | 0.01283 | -0.1066 | -2.0109
-4 | 0.0231 | 0.01093 | -0.106 | 2.1134
-3.5 | 0.0764 | 0.01024 | -0.106 | 7.4609
-3 | 0.1307 | 0.00974 | -0.1062 | 13.4189
-2.5 | 0.184 | 0.00912 | -0.1063 | 20.1754
-2 | 0.2392 | 0.00879 | -0.1066 | 27.2127
-1.5 | 0.2848 | 0.00672 | -0.1064 | 42.381
-1 | 0.3387 | 0.00654 | -0.1062 | 51.789
-0.5 | 0.3931 | 0.00674 | -0.106 | 58.3234
0 | 0.4484 | 0.00688 | -0.106 | 65.1744
0.5 | 0.5047 | 0.00692 | -0.1064 | 72.9335
1 | 0.5622 | 0.0069 | -0.1071 | 81.4783
1.5 | 0.6183 | 0.00689 | -0.1075 | 89.7388
2 | 0.6763 | 0.00685 | -0.1083 | 98.7299
2.5 | 0.7317 | 0.0068 | -0.1086 | 107.6029
3 | 0.7859 | 0.00661 | -0.1082 | 118.8956
3.5 | 0.8369 | 0.00655 | -0.1074 | 127.771
4 | 0.8854 | 0.00662 | -0.1061 | 133.7462
4.5 | 0.901 | 0.0078 | -0.0983 | 115.5128
5 | 0.8829 | 0.00978 | -0.0845 | 90.2761
5.5 | 0.8698 | 0.01197 | -0.0726 | 72.665
6 | 0.8915 | 0.01409 | -0.0683 | 63.2718
6.5 | 0.9261 | 0.01523 | -0.0655 | 60.8076
7 | 0.964 | 0.01616 | -0.0633 | 59.6535
7.5 | 0.9966 | 0.01745 | -0.0603 | 57.1117
8 | 1.0242 | 0.01912 | -0.0567 | 53.5669
8.5 | 1.0571 | 0.02047 | -0.054 | 51.6414
9 | 1.0903 | 0.02185 | -0.0515 | 49.8993
9.5 | 1.1112 | 0.02463 | -0.0475 | 45.1157
10 | 1.1469 | 0.02584 | -0.0456 | 44.3847
10.5 | 1.1799 | 0.02736 | -0.0435 | 43.125
11 | 1.2104 | 0.02903 | -0.0413 | 41.6948
11.5 | 1.2382 | 0.03191 | -0.0388 | 38.8029
12 | 1.2656 | 0.03389 | -0.0365 | 37.3443
12.5 | 1.2895 | 0.03601 | -0.0342 | 35.8095
13 | 1.3102 | 0.03837 | -0.0319 | 34.1465
13.5 | 1.3219 | 0.04273 | -0.0289 | 30.9361
14 | 1.3326 | 0.0468 | -0.0264 | 28.4744
14.5 | 1.3356 | 0.05178 | -0.024 | 25.7937
15 | 1.3364 | 0.05696 | -0.0223 | 23.4621
15.5 | 1.3331 | 0.06293 | -0.0214 | 21.1839
16 | 1.327 | 0.06968 | -0.0215 | 19.0442
16.5 | 1.3022 | 0.08002 | -0.023 | 16.2734
17 | 1.2736 | 0.09218 | -0.0271 | 13.8164
17.5 | 1.2329 | 0.1083 | -0.0347 | 11.3841
18.5 | 0.9532 | 0.22576 | -0.0953 | 4.2222
19 | 0.9654 | 0.23358 | -0.1 | 4.1331
19.5 | 0.9793 | 0.23985 | -0.104 | 4.083

## 35. Re 750k Mach 0.10 (1)
BIGFOIL.COM POLAR EXPORT
NACA66-512 a=0.8
NACA66-512 a=0.8 |  |  |  | Cl Max: | 1.281 | at alpha= | 8.5 | deg
JavaFoil+Calcfoil stall+Eppler ext transition |  |  |  | L/D Max: | 128.495 | at alpha= | 3 | deg
Re: | 750000 |  |  | Cd Min: | 0.00581 | at alpha= | -0.5 | deg
Mach: | 0.1 |  |  | Cl=0 at alpha= | -3.975 | deg
|  |  |  | @ Cl=0.1, Cd= | 0.0080753
|  |  |  | @ Cl=0.4, Cd= | 0.0064641
|  |  |  | @ Cl=0.6, Cd= | 0.0060181
alpha (deg) | Cl | Cd | Cm | Cl/Cd
-17.5 | -0.355 | 0.17757 | -0.028 | -1.999
-17 | -0.374 | 0.16815 | -0.029 | -2.226
-16.5 | -0.394 | 0.16041 | -0.029 | -2.455
-16 | -0.413 | 0.15069 | -0.03 | -2.74
-15.5 | -0.432 | 0.14617 | -0.03 | -2.953
-15 | -0.449 | 0.13493 | -0.03 | -3.33
-14.5 | -0.466 | 0.13035 | -0.029 | -3.571
-14 | -0.48 | 0.11791 | -0.03 | -4.072
-13.5 | -0.492 | 0.11042 | -0.029 | -4.457
-13 | -0.501 | 0.10264 | -0.029 | -4.885
-12.5 | -0.506 | 0.0956 | -0.029 | -5.294
-12 | -0.504 | 0.08823 | -0.03 | -5.714
-11.5 | -0.498 | 0.08327 | -0.031 | -5.986
-11 | -0.489 | 0.0773 | -0.031 | -6.324
-10.5 | -0.475 | 0.07242 | -0.032 | -6.562
-10 | -0.457 | 0.0677 | -0.033 | -6.757
-9.5 | -0.436 | 0.06315 | -0.033 | -6.898
-9 | -0.41 | 0.05895 | -0.034 | -6.955
-8.5 | -0.379 | 0.05547 | -0.035 | -6.837
-8 | -0.345 | 0.05194 | -0.036 | -6.642
-7.5 | -0.308 | 0.04854 | -0.038 | -6.353
-7 | -0.269 | 0.04588 | -0.039 | -5.872
-6.5 | -0.228 | 0.04294 | -0.04 | -5.32
-6 | -0.186 | 0.04067 | -0.041 | -4.567
-5.5 | -0.142 | 0.03816 | -0.043 | -3.711
-5 | -0.096 | 0.0361 | -0.044 | -2.662
-4.5 | -0.05 | 0.0335 | -0.049 | -1.485
-4 | -0.003 | 0.00846 | -0.093 | -0.328
-3.5 | 0.057 | 0.00819 | -0.094 | 6.916
-3 | 0.117 | 0.00803 | -0.094 | 14.507
-2.5 | 0.177 | 0.00765 | -0.095 | 23.116
-2 | 0.237 | 0.00815 | -0.096 | 29.086
-1.5 | 0.297 | 0.008 | -0.097 | 37.168
-1 | 0.358 | 0.00791 | -0.098 | 45.322
-0.5 | 0.419 | 0.00581 | -0.099 | 72.009
0 | 0.476 | 0.00588 | -0.1 | 80.919
0.5 | 0.535 | 0.00595 | -0.1 | 89.927
1 | 0.594 | 0.00601 | -0.101 | 98.784
1.5 | 0.653 | 0.00609 | -0.102 | 107.149
2 | 0.712 | 0.00619 | -0.103 | 115.085
2.5 | 0.767 | 0.00629 | -0.104 | 121.924
3 | 0.824 | 0.00641 | -0.104 | 128.495
3.5 | 0.877 | 0.01297 | -0.105 | 67.567
4 | 0.931 | 0.01346 | -0.106 | 69.158
4.5 | 0.983 | 0.01399 | -0.106 | 70.314
5 | 1.034 | 0.01454 | -0.107 | 71.161
5.5 | 1.083 | 0.01513 | -0.108 | 71.594
6 | 1.129 | 0.01577 | -0.109 | 71.563
6.5 | 1.169 | 0.01647 | -0.109 | 70.98
7 | 1.205 | 0.0172 | -0.11 | 70.074
7.5 | 1.236 | 0.01782 | -0.111 | 69.372
8 | 1.262 | 0.01855 | -0.112 | 68.028
8.5 | 1.281 | 0.01928 | -0.112 | 66.474
9 | 1.069 | 0.05652 | -0.057 | 18.916
9.5 | 1.067 | 0.0611 | -0.053 | 17.463
10 | 1.06 | 0.06613 | -0.052 | 16.025
10.5 | 1.046 | 0.07177 | -0.051 | 14.572
11 | 1.026 | 0.07523 | -0.051 | 13.639
11.5 | 1 | 0.0826 | -0.05 | 12.108
12 | 0.969 | 0.0885 | -0.05 | 10.953
12.5 | 0.934 | 0.09675 | -0.046 | 9.652
13 | 0.896 | 0.10072 | -0.047 | 8.895
13.5 | 0.856 | 0.11087 | -0.047 | 7.716

## 36. Re 750k Mach 0.10 (2)
BIGFOIL.COM POLAR EXPORT
NACA66-512 a=0.8
NACA66-512 a=0.8 |  |  |  | Cl Max: | 1.3191 | at alpha= | 14 | deg
XFOIL ncrit=9 |  |  |  | L/D Max: | 133.789 | at alpha= | 4 | deg
Re: | 750000 |  |  | Cd Min: | 0.23487 | at alpha= | 19 | deg
Mach: | 0.1 |  |  | Cl=0 at alpha= | -4.2388 | deg
|  |  |  | @ Cl=0.1, Cd= | 0.010068
|  |  |  | @ Cl=0.4, Cd= | 0.0067741
|  |  |  | @ Cl=0.6, Cd= | 0.0069276
alpha (deg) | Cl | Cd | Cm | Cl/Cd
-20 | -0.4885 | 0.21956 | -0.0243 | -2.2249
-19.5 | -0.4731 | 0.21291 | -0.0288 | -2.2221
-19 | -0.4572 | 0.20573 | -0.0325 | -2.2223
-18.5 | -0.4396 | 0.19999 | -0.0359 | -2.1981
-18 | -0.4231 | 0.19407 | -0.0395 | -2.1801
-17.5 | -0.4033 | 0.18729 | -0.0444 | -2.1533
-17 | -0.3775 | 0.17892 | -0.0519 | -2.1099
-16.5 | -0.3556 | 0.17029 | -0.0598 | -2.0882
-16 | -0.3358 | 0.16178 | -0.0667 | -2.0757
-15.5 | -0.316 | 0.15378 | -0.0706 | -2.0549
-15 | -0.2962 | 0.14783 | -0.0745 | -2.0037
-14.5 | -0.2823 | 0.14121 | -0.0778 | -1.9992
-14 | -0.2778 | 0.13306 | -0.0828 | -2.0878
-13.5 | -0.2678 | 0.12573 | -0.0862 | -2.13
-13 | -0.2561 | 0.11824 | -0.0883 | -2.1659
-12.5 | -0.2417 | 0.11263 | -0.0907 | -2.146
-12 | -0.2314 | 0.10626 | -0.0936 | -2.1777
-11.5 | -0.2305 | 0.098 | -0.0983 | -2.352
-11 | -0.2272 | 0.09 | -0.1021 | -2.5244
-10.5 | -0.2403 | 0.07949 | -0.1061 | -3.023
-10 | -0.2332 | 0.07421 | -0.1079 | -3.1424
-9.5 | -0.2391 | 0.0662 | -0.1123 | -3.6118
-9 | -0.272 | 0.05622 | -0.1186 | -4.8381
-8.5 | -0.2879 | 0.05036 | -0.1176 | -5.7168
-8 | -0.2855 | 0.04396 | -0.1168 | -6.4945
-7.5 | -0.2629 | 0.03874 | -0.1146 | -6.7863
-7 | -0.2575 | 0.0291 | -0.1115 | -8.8488
-6.5 | -0.2211 | 0.02489 | -0.1107 | -8.8831
-6 | -0.1819 | 0.01865 | -0.1084 | -9.7534
-5.5 | -0.1323 | 0.01572 | -0.1077 | -8.416
-5 | -0.0797 | 0.01393 | -0.1073 | -5.7215
-4.5 | -0.0256 | 0.01301 | -0.1073 | -1.9677
-4 | 0.0234 | 0.01099 | -0.1067 | 2.1292
-3.5 | 0.0769 | 0.01028 | -0.1067 | 7.4805
-3 | 0.1315 | 0.00978 | -0.1068 | 13.4458
-2.5 | 0.185 | 0.00915 | -0.1068 | 20.2186
-2 | 0.2405 | 0.00882 | -0.1072 | 27.2676
-1.5 | 0.2872 | 0.00685 | -0.1071 | 41.927
-1 | 0.3406 | 0.00657 | -0.1068 | 51.8417
-0.5 | 0.3951 | 0.00676 | -0.1065 | 58.4467
0 | 0.4508 | 0.00692 | -0.1066 | 65.1445
0.5 | 0.5075 | 0.00694 | -0.1069 | 73.1268
1 | 0.565 | 0.00694 | -0.1076 | 81.4121
1.5 | 0.6216 | 0.00692 | -0.1081 | 89.8266
2 | 0.6802 | 0.00689 | -0.1089 | 98.7228
2.5 | 0.7357 | 0.00684 | -0.1091 | 107.5585
3 | 0.7904 | 0.00665 | -0.1088 | 118.8571
3.5 | 0.8414 | 0.00658 | -0.1078 | 127.8723
4 | 0.8897 | 0.00665 | -0.1064 | 133.7895
4.5 | 0.9019 | 0.00791 | -0.0979 | 114.0202
5 | 0.8821 | 0.00991 | -0.0838 | 89.0111
5.5 | 0.8687 | 0.01215 | -0.0718 | 71.4979
6 | 0.8923 | 0.01422 | -0.0678 | 62.7496
6.5 | 0.927 | 0.01538 | -0.0649 | 60.2731
7 | 0.9647 | 0.01636 | -0.0626 | 58.967
7.5 | 0.9969 | 0.01771 | -0.0595 | 56.2902
8 | 1.0248 | 0.01939 | -0.0559 | 52.852
8.5 | 1.0572 | 0.02081 | -0.0531 | 50.8025
9 | 1.0905 | 0.02223 | -0.0506 | 49.0553
9.5 | 1.1124 | 0.025 | -0.0466 | 44.496
10 | 1.1481 | 0.02629 | -0.0446 | 43.6706
10.5 | 1.1809 | 0.02789 | -0.0424 | 42.3413
11 | 1.2107 | 0.02975 | -0.0401 | 40.6958
11.5 | 1.2394 | 0.03262 | -0.0376 | 37.9951
12 | 1.266 | 0.03479 | -0.0351 | 36.3898
12.5 | 1.2884 | 0.03702 | -0.0327 | 34.8028
13 | 1.3011 | 0.04129 | -0.0297 | 31.5113
13.5 | 1.3151 | 0.04478 | -0.0271 | 29.368
14 | 1.3191 | 0.04976 | -0.0243 | 26.5092
14.5 | 1.3138 | 0.05588 | -0.0219 | 23.5111
15 | 1.3075 | 0.06216 | -0.0206 | 21.0344
15.5 | 1.295 | 0.06977 | -0.0205 | 18.561
16 | 1.2782 | 0.07875 | -0.022 | 16.2311
16.5 | 1.2282 | 0.0948 | -0.0273 | 12.9557
17 | 1.1461 | 0.12118 | -0.0415 | 9.4578
17.5 | 0.9385 | 0.20455 | -0.0838 | 4.5881
18 | 0.9472 | 0.21519 | -0.0895 | 4.4017
18.5 | 0.9555 | 0.22701 | -0.0963 | 4.2091
19 | 0.9679 | 0.23487 | -0.101 | 4.121

## 37. Re 750k Mach 0.25 (1)
BIGFOIL.COM POLAR EXPORT
NACA66-512 a=0.8
NACA66-512 a=0.8 |  |  |  | Cl Max: | 1.245 | at alpha= | 7.5 | deg
JavaFoil+Calcfoil stall+Eppler ext transition |  |  |  | L/D Max: | 129.223 | at alpha= | 3 | deg
Re: | 750000 |  |  | Cd Min: | 0.00587 | at alpha= | -0.5 | deg
Mach: | 0.25 |  |  | Cl=0 at alpha= | -3.9833 | deg
|  |  |  | @ Cl=0.1, Cd= | 0.0084823
|  |  |  | @ Cl=0.4, Cd= | 0.0068765
|  |  |  | @ Cl=0.6, Cd= | 0.0060936
alpha (deg) | Cl | Cd | Cm | Cl/Cd
-15.5 | -0.067 | 0.15773 | -0.032 | -0.422
-15 | -0.136 | 0.15461 | -0.032 | -0.879
-14.5 | -0.207 | 0.14424 | -0.031 | -1.432
-14 | -0.261 | 0.17515 | -0.031 | -1.488
-13.5 | -0.308 | 0.15081 | -0.031 | -2.04
-13 | -0.349 | 0.11383 | -0.032 | -3.066
-12.5 | -0.382 | 0.10804 | -0.033 | -3.539
-12 | -0.404 | 0.10289 | -0.031 | -3.927
-11.5 | -0.42 | 0.09241 | -0.031 | -4.542
-11 | -0.429 | 0.0842 | -0.031 | -5.093
-10.5 | -0.431 | 0.077 | -0.032 | -5.601
-10 | -0.427 | 0.07123 | -0.032 | -5.993
-9.5 | -0.416 | 0.06645 | -0.033 | -6.258
-9 | -0.398 | 0.06166 | -0.034 | -6.461
-8.5 | -0.373 | 0.05714 | -0.035 | -6.53
-8 | -0.343 | 0.05328 | -0.036 | -6.436
-7.5 | -0.309 | 0.04967 | -0.038 | -6.218
-7 | -0.271 | 0.04658 | -0.038 | -5.828
-6.5 | -0.231 | 0.04346 | -0.04 | -5.325
-6 | -0.189 | 0.04101 | -0.041 | -4.604
-5.5 | -0.144 | 0.03866 | -0.043 | -3.734
-5 | -0.098 | 0.03649 | -0.044 | -2.69
-4.5 | -0.051 | 0.03434 | -0.046 | -1.477
-4 | -0.002 | 0.03264 | -0.047 | -0.07
-3.5 | 0.058 | 0.00834 | -0.096 | 6.969
-3 | 0.12 | 0.00855 | -0.097 | 14.001
-2.5 | 0.182 | 0.0084 | -0.098 | 21.621
-2 | 0.244 | 0.00824 | -0.099 | 29.57
-1.5 | 0.306 | 0.00812 | -0.1 | 37.649
-1 | 0.368 | 0.00795 | -0.1 | 46.328
-0.5 | 0.43 | 0.00587 | -0.101 | 73.268
0 | 0.488 | 0.00596 | -0.102 | 81.896
0.5 | 0.549 | 0.00601 | -0.103 | 91.313
1 | 0.61 | 0.00611 | -0.104 | 99.85
1.5 | 0.67 | 0.0062 | -0.105 | 108.184
2 | 0.731 | 0.0063 | -0.105 | 115.933
2.5 | 0.787 | 0.00641 | -0.106 | 122.705
3 | 0.845 | 0.00654 | -0.107 | 129.223
3.5 | 0.899 | 0.01335 | -0.108 | 67.353
4 | 0.954 | 0.01389 | -0.108 | 68.688
4.5 | 1.007 | 0.01445 | -0.109 | 69.725
5 | 1.058 | 0.01506 | -0.11 | 70.304
5.5 | 1.107 | 0.01572 | -0.111 | 70.421
6 | 1.151 | 0.01645 | -0.112 | 70.002
6.5 | 1.189 | 0.01719 | -0.112 | 69.187
7 | 1 | 0.04838 | -0.045 | 20.674
7.5 | 1.245 | 0.01864 | -0.114 | 66.781
8 | 1.038 | 0.05113 | -0.052 | 20.298
8.5 | 1.045 | 0.05525 | -0.053 | 18.922
9 | 1.045 | 0.05908 | -0.053 | 17.681
9.5 | 1.026 | 0.06445 | -0.052 | 15.915
10 | 0.994 | 0.06934 | -0.049 | 14.336
10.5 | 0.951 | 0.07691 | -0.047 | 12.366
11 | 0.897 | 0.08487 | -0.045 | 10.573
11.5 | 0.834 | 0.09196 | -0.045 | 9.069
12 | 0.761 | 0.09924 | -0.044 | 7.671
12.5 | 0.681 | 0.11256 | -0.044 | 6.054

## 38. Re 750k Mach 0.25 (2)
BIGFOIL.COM POLAR EXPORT
NACA66-512 a=0.8
NACA66-512 a=0.8 |  |  |  | Cl Max: | 1.2533 | at alpha= | 12 | deg
XFOIL ncrit=9 |  |  |  | L/D Max: | 133.226 | at alpha= | 4 | deg
Re: | 750000 |  |  | Cd Min: | 0.22268 | at alpha= | -20 | deg
Mach: | 0.25 |  |  | Cl=0 at alpha= | -4.2461 | deg
|  |  |  | @ Cl=0.1, Cd= | 0.010365
|  |  |  | @ Cl=0.4, Cd= | 0.0068791
|  |  |  | @ Cl=0.6, Cd= | 0.0071237
alpha (deg) | Cl | Cd | Cm | Cl/Cd
-20 | -0.4915 | 0.22268 | -0.0254 | -2.2072
-19.5 | -0.4748 | 0.21591 | -0.0301 | -2.1991
-19 | -0.4573 | 0.20866 | -0.0338 | -2.1916
-18.5 | -0.439 | 0.20275 | -0.0375 | -2.1652
-18 | -0.4202 | 0.19631 | -0.0419 | -2.1405
-17.5 | -0.392 | 0.18843 | -0.0495 | -2.0803
-17 | -0.3657 | 0.17983 | -0.0573 | -2.0336
-16.5 | -0.3441 | 0.17153 | -0.0646 | -2.0061
-16 | -0.3267 | 0.16361 | -0.0702 | -1.9968
-15.5 | -0.3071 | 0.15612 | -0.0732 | -1.9671
-15 | -0.2902 | 0.15028 | -0.0762 | -1.9311
-14.5 | -0.2755 | 0.14343 | -0.0797 | -1.9208
-14 | -0.2702 | 0.13567 | -0.0844 | -1.9916
-13.5 | -0.2596 | 0.12845 | -0.0879 | -2.021
-13 | -0.2441 | 0.12114 | -0.0898 | -2.015
-12.5 | -0.2296 | 0.11525 | -0.0924 | -1.9922
-12 | -0.2194 | 0.10858 | -0.0955 | -2.0206
-11.5 | -0.2163 | 0.10067 | -0.1004 | -2.1486
-11 | -0.2107 | 0.09294 | -0.1039 | -2.2671
-10.5 | -0.2136 | 0.08435 | -0.1067 | -2.5323
-10 | -0.2021 | 0.07916 | -0.1085 | -2.5531
-9.5 | -0.1998 | 0.07239 | -0.1115 | -2.76
-9 | -0.2029 | 0.06501 | -0.1155 | -3.1211
-8.5 | -0.2289 | 0.05558 | -0.1219 | -4.1184
-8 | -0.2495 | 0.04854 | -0.1217 | -5.1401
-7.5 | -0.2418 | 0.04197 | -0.1203 | -5.7613
-7 | -0.2284 | 0.03591 | -0.1181 | -6.3603
-6.5 | -0.2154 | 0.02755 | -0.1162 | -7.8185
-6 | -0.179 | 0.02172 | -0.1138 | -8.2413
-5.5 | -0.1336 | 0.01751 | -0.1123 | -7.6299
-5 | -0.0814 | 0.01485 | -0.1115 | -5.4815
-4.5 | -0.0262 | 0.01343 | -0.1112 | -1.9509
-4 | 0.0254 | 0.01138 | -0.1105 | 2.232
-3.5 | 0.0803 | 0.01058 | -0.1103 | 7.5898
-3 | 0.1354 | 0.00998 | -0.1102 | 13.5671
-2.5 | 0.1905 | 0.00933 | -0.1101 | 20.418
-2 | 0.248 | 0.00899 | -0.1105 | 27.5862
-1.5 | 0.2997 | 0.00762 | -0.1106 | 39.3307
-1 | 0.3497 | 0.00671 | -0.1099 | 52.1162
-0.5 | 0.4062 | 0.0069 | -0.1096 | 58.8696
0 | 0.4639 | 0.00703 | -0.1096 | 65.9886
0.5 | 0.5227 | 0.00711 | -0.11 | 73.5162
1 | 0.5806 | 0.00714 | -0.1105 | 81.3165
1.5 | 0.64 | 0.00709 | -0.1112 | 90.268
2 | 0.6992 | 0.0071 | -0.1118 | 98.4789
2.5 | 0.7582 | 0.00702 | -0.1122 | 108.0057
3 | 0.8134 | 0.00682 | -0.1115 | 119.2669
3.5 | 0.8653 | 0.00673 | -0.1102 | 128.5736
4 | 0.9126 | 0.00685 | -0.108 | 133.2263
4.5 | 0.905 | 0.00842 | -0.0952 | 107.4822
5 | 0.88 | 0.01062 | -0.0802 | 82.8625
5.5 | 0.8644 | 0.01317 | -0.0681 | 65.634
6 | 0.8958 | 0.01504 | -0.0652 | 59.5612
6.5 | 0.9314 | 0.0163 | -0.0621 | 57.1411
7 | 0.9683 | 0.01748 | -0.0593 | 55.3947
7.5 | 0.9974 | 0.0192 | -0.0554 | 51.9479
8 | 1.0269 | 0.02098 | -0.0517 | 48.9466
8.5 | 1.0581 | 0.02274 | -0.0484 | 46.5303
9 | 1.0903 | 0.02453 | -0.0454 | 44.4476
9.5 | 1.1194 | 0.02721 | -0.0419 | 41.1393
10 | 1.1551 | 0.029 | -0.0394 | 39.831
10.5 | 1.1859 | 0.03111 | -0.0367 | 38.1196
11 | 1.2161 | 0.0347 | -0.0338 | 35.0461
11.5 | 1.2393 | 0.03827 | -0.0305 | 32.3831
12 | 1.2533 | 0.04148 | -0.0272 | 30.2146
12.5 | 1.2463 | 0.0478 | -0.0232 | 26.0732
13 | 1.2314 | 0.05542 | -0.0198 | 22.2194
13.5 | 1.1926 | 0.06648 | -0.0179 | 17.9392
14 | 1.1505 | 0.07903 | -0.0193 | 14.5578
14.5 | 1.1028 | 0.09474 | -0.0254 | 11.6403
15 | 1.0616 | 0.11248 | -0.0357 | 9.4381
15.5 | 1.021 | 0.13462 | -0.0502 | 7.5843
16 | 0.9623 | 0.16606 | -0.067 | 5.7949
16.5 | 0.933 | 0.19182 | -0.0788 | 4.8639
17 | 0.9393 | 0.20109 | -0.0835 | 4.671

## 39. Re 750k Mach 0.50 (1)
BIGFOIL.COM POLAR EXPORT
NACA66-512 a=0.8
NACA66-512 a=0.8 |  |  |  | Cl Max: | 1.272 | at alpha= | 20 | deg
JavaFoil+Calcfoil stall+Eppler ext transition |  |  |  | L/D Max: | 133.345 | at alpha= | 3 | deg
Re: | 750000 |  |  | Cd Min: | 0.00617 | at alpha= | -0.5 | deg
Mach: | 0.5 |  |  | Cl=0 at alpha= | -3.9727 | deg
|  |  |  | @ Cl=0.1, Cd= | 0.018346
|  |  |  | @ Cl=0.4, Cd= | 0.007992
|  |  |  | @ Cl=0.6, Cd= | 0.0064322
alpha (deg) | Cl | Cd | Cm | Cl/Cd
-20 | -0.871 | 0.19961 | -0.04 | -4.366
-19.5 | -0.845 | 0.19496 | -0.041 | -4.334
-19 | -0.818 | 0.19128 | -0.041 | -4.278
-18.5 | -0.792 | 0.18636 | -0.042 | -4.249
-18 | -0.764 | 0.18128 | -0.041 | -4.213
-17.5 | -0.736 | 0.17147 | -0.04 | -4.294
-17 | -0.71 | 0.16721 | -0.041 | -4.243
-16.5 | -0.683 | 0.16268 | -0.041 | -4.197
-16 | -0.656 | 0.16446 | -0.041 | -3.988
-15.5 | -0.629 | 0.15751 | -0.042 | -3.994
-15 | -0.602 | 0.14486 | -0.042 | -4.155
-14.5 | -0.574 | 0.13711 | -0.04 | -4.184
-14 | -0.547 | 0.14006 | -0.04 | -3.903
-13.5 | -0.52 | 0.13034 | -0.041 | -3.987
-13 | -0.493 | 0.12545 | -0.041 | -3.927
-12.5 | -0.465 | 0.12868 | -0.042 | -3.617
-12 | -0.438 | 0.11837 | -0.042 | -3.704
-11.5 | -0.411 | 0.11355 | -0.043 | -3.622
-11 | -0.383 | 0.10553 | -0.04 | -3.633
-10.5 | -0.356 | 0.10764 | -0.04 | -3.309
-10 | -0.329 | 0.09901 | -0.041 | -3.322
-9.5 | -0.302 | 0.09635 | -0.041 | -3.131
-9 | -0.274 | 0.09978 | -0.042 | -2.75
-8.5 | -0.247 | 0.08933 | -0.042 | -2.767
-8 | -0.22 | 0.08559 | -0.039 | -2.565
-7.5 | -0.192 | 0.06269 | -0.04 | -3.069
-7 | -0.165 | 0.05462 | -0.041 | -3.023
-6.5 | -0.178 | 0.04837 | -0.041 | -3.677
-6 | -0.184 | 0.04594 | -0.04 | -3.999
-5.5 | -0.15 | 0.04191 | -0.043 | -3.568
-5 | -0.105 | 0.03842 | -0.046 | -2.732
-4.5 | -0.055 | 0.03608 | -0.048 | -1.53
-4 | -0.003 | 0.03425 | -0.049 | -0.074
-3.5 | 0.052 | 0.03255 | -0.051 | 1.593
-3 | 0.133 | 0.00858 | -0.108 | 15.508
-2.5 | 0.202 | 0.00839 | -0.109 | 24.134
-2 | 0.272 | 0.00826 | -0.11 | 32.915
-1.5 | 0.341 | 0.0081 | -0.111 | 42.139
-1 | 0.412 | 0.00797 | -0.112 | 51.641
-0.5 | 0.481 | 0.00617 | -0.113 | 78.007
0 | 0.543 | 0.00634 | -0.114 | 85.742
0.5 | 0.611 | 0.00645 | -0.115 | 94.782
1 | 0.678 | 0.00655 | -0.115 | 103.621
1.5 | 0.746 | 0.00667 | -0.116 | 111.756
2 | 0.813 | 0.00683 | -0.117 | 119.118
2.5 | 0.874 | 0.00698 | -0.118 | 125.162
3 | 0.938 | 0.00703 | -0.119 | 133.345
3.5 | 0.996 | 0.01505 | -0.12 | 66.181
4 | 1.054 | 0.01581 | -0.121 | 66.671
4.5 | 1.107 | 0.01665 | -0.121 | 66.506
5 | 1.154 | 0.01757 | -0.122 | 65.693
5.5 | 1.192 | 0.01867 | -0.123 | 63.848
6 | 1.212 | 0.0197 | -0.124 | 61.517
6.5 | 0.978 | 0.04555 | -0.05 | 21.467
7 | 0.862 | 0.05319 | -0.049 | 16.213
7.5 | 0.619 | 0.08347 | -0.049 | 7.411
8 | 0.645 | 0.08814 | -0.049 | 7.317
8.5 | 0.671 | 0.09054 | -0.05 | 7.414
9 | 0.698 | 0.09884 | -0.055 | 7.066
9.5 | 0.725 | 0.09458 | -0.056 | 7.662
10 | 0.751 | 0.09748 | -0.057 | 7.701
10.5 | 0.777 | 0.10463 | -0.057 | 7.424
11 | 0.803 | 0.11133 | -0.06 | 7.216
11.5 | 0.83 | 0.12188 | -0.063 | 6.811
12 | 0.856 | 0.12518 | -0.063 | 6.838
12.5 | 0.882 | 0.12861 | -0.064 | 6.856
13 | 0.908 | 0.12954 | -0.066 | 7.008
13.5 | 0.935 | 0.14074 | -0.07 | 6.644
14 | 0.961 | 0.14447 | -0.07 | 6.649
14.5 | 0.986 | 0.15229 | -0.071 | 6.476
15 | 1.012 | 0.19806 | -0.072 | 5.111
15.5 | 1.04 | 0.16477 | -0.076 | 6.31
16 | 1.065 | 0.16732 | -0.077 | 6.365
16.5 | 1.091 | 0.17277 | -0.078 | 6.312
17 | 1.119 | 0.18268 | -0.082 | 6.123
17.5 | 1.144 | 0.18533 | -0.082 | 6.171
18 | 1.169 | 0.18942 | -0.083 | 6.17
18.5 | 1.194 | 0.19551 | -0.084 | 6.108
19 | 1.224 | 0.20692 | -0.089 | 5.914
19.5 | 1.247 | 0.21025 | -0.088 | 5.931
20 | 1.272 | 0.21053 | -0.089 | 6.042

## 40. Re 750k Mach 0.50 (2)
BIGFOIL.COM POLAR EXPORT
NACA66-512 a=0.8
NACA66-512 a=0.8 |  |  |  | Cl Max: | 1.124 | at alpha= | 9.5 | deg
XFOIL ncrit=9 |  |  |  | L/D Max: | 127.553 | at alpha= | 3.5 | deg
Re: | 750000 |  |  | Cd Min: | 0.23858 | at alpha= | -20 | deg
Mach: | 0.5 |  |  | Cl=0 at alpha= | -4.3014 | deg
|  |  |  | @ Cl=0.1, Cd= | 0.012219
|  |  |  | @ Cl=0.4, Cd= | 0.0073895
|  |  |  | @ Cl=0.6, Cd= | 0.0080172
alpha (deg) | Cl | Cd | Cm | Cl/Cd
-20 | -0.5088 | 0.23858 | -0.0312 | -2.1326
-19.5 | -0.4862 | 0.23044 | -0.0364 | -2.1099
-19 | -0.4535 | 0.22179 | -0.0445 | -2.0447
-18.5 | -0.4199 | 0.21308 | -0.0533 | -1.9706
-18 | -0.3925 | 0.20485 | -0.0599 | -1.916
-17.5 | -0.3705 | 0.19695 | -0.0653 | -1.8812
-17 | -0.3524 | 0.18964 | -0.0695 | -1.8583
-16.5 | -0.3346 | 0.18223 | -0.0737 | -1.8361
-16 | -0.313 | 0.17431 | -0.0768 | -1.7957
-15.5 | -0.2941 | 0.16757 | -0.08 | -1.7551
-15 | -0.2747 | 0.16049 | -0.0838 | -1.7116
-14.5 | -0.2587 | 0.15292 | -0.0883 | -1.6917
-14 | -0.2464 | 0.14555 | -0.0925 | -1.6929
-13.5 | -0.2259 | 0.13765 | -0.0954 | -1.6411
-13 | -0.2069 | 0.13111 | -0.0984 | -1.5781
-12.5 | -0.1907 | 0.12425 | -0.1016 | -1.5348
-12 | -0.1833 | 0.11697 | -0.1068 | -1.5671
-11.5 | -0.1703 | 0.10955 | -0.1107 | -1.5545
-11 | -0.1548 | 0.10205 | -0.1126 | -1.5169
-10.5 | -0.1393 | 0.09595 | -0.115 | -1.4518
-10 | -0.1266 | 0.0895 | -0.118 | -1.4145
-9.5 | -0.119 | 0.08235 | -0.1226 | -1.4451
-9 | -0.1119 | 0.07509 | -0.1268 | -1.4902
-8.5 | -0.1068 | 0.06738 | -0.1312 | -1.585
-8 | -0.1152 | 0.05838 | -0.1357 | -1.9733
-7.5 | -0.1232 | 0.05073 | -0.1406 | -2.4285
-7 | -0.1413 | 0.0449 | -0.1403 | -3.147
-6.5 | -0.1414 | 0.03943 | -0.1393 | -3.5861
-6 | -0.1291 | 0.03378 | -0.1376 | -3.8218
-5.5 | -0.1101 | 0.02606 | -0.1344 | -4.2249
-5 | -0.0724 | 0.02104 | -0.1316 | -3.4411
-4.5 | -0.0236 | 0.01706 | -0.1293 | -1.3834
-4 | 0.0358 | 0.01479 | -0.1279 | 2.4206
-3.5 | 0.0946 | 0.01232 | -0.1268 | 7.6786
-3 | 0.1557 | 0.01118 | -0.1258 | 13.9267
-2.5 | 0.2155 | 0.0105 | -0.1249 | 20.5238
-2 | 0.2762 | 0.00979 | -0.1244 | 28.2125
-1.5 | 0.3409 | 0.00942 | -0.1245 | 36.189
-1 | 0.3912 | 0.00735 | -0.1236 | 53.2245
-0.5 | 0.4513 | 0.00762 | -0.1225 | 59.2257
0 | 0.5145 | 0.00789 | -0.1221 | 65.2091
0.5 | 0.58 | 0.00799 | -0.1221 | 72.5907
1 | 0.6463 | 0.00808 | -0.1226 | 79.9876
1.5 | 0.7107 | 0.00817 | -0.1227 | 86.989
2 | 0.7829 | 0.00808 | -0.124 | 96.8936
2.5 | 0.846 | 0.00798 | -0.1232 | 106.015
3 | 0.9087 | 0.0077 | -0.1218 | 118.013
3.5 | 0.9592 | 0.00752 | -0.1177 | 127.5532
4 | 0.9577 | 0.00812 | -0.1036 | 117.9433
4.5 | 0.915 | 0.01079 | -0.0844 | 84.8007
5 | 0.8853 | 0.01416 | -0.0699 | 62.5212
5.5 | 0.8683 | 0.01762 | -0.0583 | 49.2792
6 | 0.9124 | 0.01924 | -0.0557 | 47.422
6.5 | 0.9473 | 0.02121 | -0.0514 | 44.6629
7 | 0.9811 | 0.02335 | -0.047 | 42.0171
7.5 | 1.0081 | 0.02605 | -0.0419 | 38.6987
8 | 1.0359 | 0.02902 | -0.0367 | 35.6961
8.5 | 1.0752 | 0.03185 | -0.0323 | 33.7582
9 | 1.1081 | 0.03552 | -0.0279 | 31.1965
9.5 | 1.124 | 0.04151 | -0.0228 | 27.0778
10 | 1.1157 | 0.04938 | -0.0181 | 22.5942
10.5 | 1.0906 | 0.05866 | -0.0155 | 18.5919
11 | 1.061 | 0.06916 | -0.0159 | 15.3412
11.5 | 1.028 | 0.08169 | -0.0201 | 12.5842
12 | 0.9947 | 0.09674 | -0.0285 | 10.2822
12.5 | 0.9654 | 0.11427 | -0.04 | 8.4484
13 | 0.9472 | 0.13214 | -0.0509 | 7.1682
13.5 | 0.9398 | 0.14621 | -0.0592 | 6.4277
14 | 0.9353 | 0.16015 | -0.0673 | 5.8401
14.5 | 0.9371 | 0.17378 | -0.0748 | 5.3925

## 41. Re 1M Mach 0.00 (1)
BIGFOIL.COM POLAR EXPORT
NACA66-512 a=0.8
NACA66-512 a=0.8 |  |  |  | Cl Max: | 1.301 | at alpha= | 9.5 | deg
JavaFoil+Calcfoil stall+Eppler ext transition |  |  |  | L/D Max: | 148.712 | at alpha= | 3.5 | deg
Re: | 1000000 |  |  | Cd Min: | 0.0053 | at alpha= | -0.5 | deg
Mach: | 0 |  |  | Cl=0 at alpha= | -3.9746 | deg
|  |  |  | @ Cl=0.1, Cd= | 0.0078353
|  |  |  | @ Cl=0.4, Cd= | 0.0057618
|  |  |  | @ Cl=0.6, Cd= | 0.0054883
alpha (deg) | Cl | Cd | Cm | Cl/Cd
-17.5 | -0.399 | 0.17034 | -0.029 | -2.342
-17 | -0.416 | 0.15637 | -0.029 | -2.66
-16.5 | -0.433 | 0.15029 | -0.03 | -2.88
-16 | -0.449 | 0.14423 | -0.03 | -3.115
-15.5 | -0.465 | 0.13491 | -0.03 | -3.445
-15 | -0.48 | 0.12782 | -0.031 | -3.751
-14.5 | -0.492 | 0.11772 | -0.03 | -4.183
-14 | -0.504 | 0.11239 | -0.029 | -4.48
-13.5 | -0.513 | 0.1038 | -0.03 | -4.938
-13 | -0.518 | 0.09759 | -0.029 | -5.312
-12.5 | -0.52 | 0.09195 | -0.03 | -5.659
-12 | -0.516 | 0.08461 | -0.031 | -6.093
-11.5 | -0.508 | 0.07981 | -0.032 | -6.36
-11 | -0.496 | 0.07444 | -0.033 | -6.662
-10.5 | -0.48 | 0.06968 | -0.033 | -6.894
-10 | -0.461 | 0.0653 | -0.034 | -7.062
-9.5 | -0.438 | 0.06111 | -0.035 | -7.167
-9 | -0.411 | 0.05766 | -0.036 | -7.134
-8.5 | -0.38 | 0.05399 | -0.037 | -7.036
-8 | -0.345 | 0.05076 | -0.037 | -6.8
-7.5 | -0.308 | 0.04733 | -0.039 | -6.511
-7 | -0.269 | 0.04467 | -0.04 | -6.024
-6.5 | -0.228 | 0.04181 | -0.042 | -5.458
-6 | -0.185 | 0.03966 | -0.043 | -4.675
-5.5 | -0.141 | 0.03739 | -0.044 | -3.777
-5 | -0.119 | 0.00874 | -0.091 | -13.585
-4.5 | -0.061 | 0.00835 | -0.092 | -7.327
-4 | -0.003 | 0.0081 | -0.092 | -0.341
-3.5 | 0.056 | 0.00796 | -0.093 | 7.081
-3 | 0.116 | 0.00779 | -0.094 | 14.888
-2.5 | 0.176 | 0.00737 | -0.095 | 23.864
-2 | 0.236 | 0.00723 | -0.096 | 32.624
-1.5 | 0.296 | 0.00708 | -0.097 | 41.788
-1 | 0.357 | 0.00693 | -0.098 | 51.449
-0.5 | 0.417 | 0.0053 | -0.098 | 78.518
0 | 0.475 | 0.00534 | -0.099 | 88.783
0.5 | 0.534 | 0.00541 | -0.1 | 98.585
1 | 0.593 | 0.00548 | -0.101 | 108.259
1.5 | 0.652 | 0.00555 | -0.102 | 117.44
2 | 0.71 | 0.00562 | -0.103 | 126.338
2.5 | 0.766 | 0.00571 | -0.103 | 134.198
3 | 0.822 | 0.0058 | -0.104 | 141.815
3.5 | 0.878 | 0.0059 | -0.105 | 148.712
4 | 0.927 | 0.01269 | -0.105 | 73.056
4.5 | 0.98 | 0.01317 | -0.106 | 74.414
5 | 1.031 | 0.01369 | -0.107 | 75.298
5.5 | 1.08 | 0.01424 | -0.108 | 75.803
6 | 1.125 | 0.01486 | -0.108 | 75.736
6.5 | 1.166 | 0.01551 | -0.109 | 75.197
7 | 1.203 | 0.01607 | -0.11 | 74.837
7.5 | 1.235 | 0.0169 | -0.11 | 73.082
8 | 1.262 | 0.01761 | -0.111 | 71.667
8.5 | 1.283 | 0.01839 | -0.112 | 69.776
9 | 1.299 | 0.01923 | -0.113 | 67.546
9.5 | 1.301 | 0.02005 | -0.113 | 64.882
10 | 1.068 | 0.06397 | -0.055 | 16.699
10.5 | 1.057 | 0.06897 | -0.053 | 15.331
11 | 1.041 | 0.07427 | -0.052 | 14.018
11.5 | 1.02 | 0.07884 | -0.052 | 12.935
12 | 0.994 | 0.08394 | -0.052 | 11.836
12.5 | 0.963 | 0.09084 | -0.05 | 10.602
13 | 0.93 | 0.09801 | -0.05 | 9.49
13.5 | 0.894 | 0.10382 | -0.049 | 8.613
14 | 0.857 | 0.1101 | -0.05 | 7.785
14.5 | 0.819 | 0.11875 | -0.05 | 6.894

## 42. Re 1M Mach 0.00 (2)
BIGFOIL.COM POLAR EXPORT
NACA66-512 a=0.8
NACA66-512 a=0.8 |  |  |  | Cl Max: | 1.4021 | at alpha= | 16 | deg
XFOIL ncrit=9 |  |  |  | L/D Max: | 142.559 | at alpha= | 3.5 | deg
Re: | 1000000 |  |  | Cd Min: | 0.24877 | at alpha= | 20 | deg
Mach: | 0 |  |  | Cl=0 at alpha= | -4.1982 | deg
|  |  |  | @ Cl=0.1, Cd= | 0.008716
|  |  |  | @ Cl=0.4, Cd= | 0.0056838
|  |  |  | @ Cl=0.6, Cd= | 0.0058972
alpha (deg) | Cl | Cd | Cm | Cl/Cd
-8.5 | -0.3039 | 0.04557 | -0.1152 | -6.6689
-8 | -0.3047 | 0.03809 | -0.1129 | -7.9995
-7.5 | -0.3089 | 0.02782 | -0.1097 | -11.1035
-7 | -0.2809 | 0.02054 | -0.1069 | -13.6758
-6.5 | -0.2375 | 0.0168 | -0.1057 | -14.1369
-6 | -0.1884 | 0.01451 | -0.1052 | -12.9841
-5.5 | -0.1383 | 0.01232 | -0.1049 | -11.2256
-5 | -0.0854 | 0.01136 | -0.105 | -7.5176
-4.5 | -0.0326 | 0.01047 | -0.1049 | -3.1137
-4 | 0.0214 | 0.00988 | -0.1051 | 2.166
-3.5 | 0.0733 | 0.00893 | -0.1049 | 8.2083
-3 | 0.1282 | 0.00849 | -0.1052 | 15.1001
-2.5 | 0.1842 | 0.00824 | -0.1057 | 22.3544
-2 | 0.2395 | 0.00783 | -0.1061 | 30.5875
-1.5 | 0.2913 | 0.00674 | -0.1064 | 43.2196
-1 | 0.3411 | 0.00557 | -0.1063 | 61.2388
-0.5 | 0.3976 | 0.00568 | -0.1066 | 70
0 | 0.4538 | 0.00577 | -0.1069 | 78.6482
0.5 | 0.5102 | 0.00585 | -0.1072 | 87.2137
1 | 0.5678 | 0.00592 | -0.1079 | 95.9122
1.5 | 0.6243 | 0.00588 | -0.1085 | 106.1735
2 | 0.6816 | 0.00591 | -0.1091 | 115.3299
2.5 | 0.7369 | 0.00587 | -0.1093 | 125.5366
3 | 0.7908 | 0.00585 | -0.1092 | 135.1795
3.5 | 0.8411 | 0.0059 | -0.1083 | 142.5593
4.5 | 0.8781 | 0.00846 | -0.0944 | 103.7943
5 | 0.8702 | 0.0103 | -0.0829 | 84.4854
5.5 | 0.871 | 0.01242 | -0.0738 | 70.1288
6 | 0.8972 | 0.01346 | -0.0691 | 66.6568
6.5 | 0.9429 | 0.0141 | -0.0683 | 66.8723
7 | 0.9754 | 0.01535 | -0.0651 | 63.544
7.5 | 1.0134 | 0.01626 | -0.0629 | 62.3247
8 | 1.0503 | 0.01725 | -0.0607 | 60.887
8.5 | 1.0812 | 0.01865 | -0.0576 | 57.9732
9 | 1.1093 | 0.0203 | -0.0543 | 54.6453
9.5 | 1.142 | 0.02166 | -0.0517 | 52.7239
10 | 1.1778 | 0.02278 | -0.0499 | 51.7032
10.5 | 1.1973 | 0.02539 | -0.0459 | 47.1564
11 | 1.2319 | 0.0266 | -0.0441 | 46.312
11.5 | 1.2628 | 0.0282 | -0.0419 | 44.7801
12 | 1.2953 | 0.02955 | -0.0402 | 43.8342
12.5 | 1.3118 | 0.03265 | -0.0369 | 40.1776
13 | 1.3384 | 0.03466 | -0.0348 | 38.6151
13.5 | 1.363 | 0.0369 | -0.0328 | 36.9377
14 | 1.3832 | 0.03961 | -0.0308 | 34.9205
14.5 | 1.3951 | 0.04331 | -0.0284 | 32.212
15 | 1.3938 | 0.04874 | -0.0257 | 28.5966
15.5 | 1.4018 | 0.05323 | -0.0241 | 26.3348
16 | 1.4021 | 0.05889 | -0.023 | 23.8088
16.5 | 1.3913 | 0.0664 | -0.0225 | 20.9533
17 | 1.3801 | 0.07456 | -0.0234 | 18.5099
17.5 | 1.365 | 0.08404 | -0.0259 | 16.2423
18 | 1.3313 | 0.09776 | -0.0311 | 13.618
18.5 | 1.2986 | 0.1128 | -0.0388 | 11.5124
19 | 1.2111 | 0.14278 | -0.0568 | 8.4823
19.5 | 0.9785 | 0.24165 | -0.1052 | 4.0492
20 | 0.9917 | 0.24877 | -0.1098 | 3.9864

## 43. Re 1M Mach 0.10 (1)
BIGFOIL.COM POLAR EXPORT
NACA66-512 a=0.8
NACA66-512 a=0.8 |  |  |  | Cl Max: | 1.297 | at alpha= | 9 | deg
JavaFoil+Calcfoil stall+Eppler ext transition |  |  |  | L/D Max: | 142.176 | at alpha= | 3 | deg
Re: | 1000000 |  |  | Cd Min: | 0.0053 | at alpha= | -0.5 | deg
Mach: | 0.1 |  |  | Cl=0 at alpha= | -3.975 | deg
|  |  |  | @ Cl=0.1, Cd= | 0.0078325
|  |  |  | @ Cl=0.4, Cd= | 0.0057454
|  |  |  | @ Cl=0.6, Cd= | 0.0054854
alpha (deg) | Cl | Cd | Cm | Cl/Cd
-17.5 | -0.355 | 0.17673 | -0.029 | -2.01
-17 | -0.374 | 0.16477 | -0.029 | -2.273
-16.5 | -0.394 | 0.15157 | -0.03 | -2.599
-16 | -0.413 | 0.14446 | -0.03 | -2.86
-15.5 | -0.432 | 0.13782 | -0.031 | -3.133
-15 | -0.45 | 0.12847 | -0.031 | -3.499
-14.5 | -0.466 | 0.12069 | -0.03 | -3.858
-14 | -0.48 | 0.11278 | -0.031 | -4.259
-13.5 | -0.492 | 0.10579 | -0.03 | -4.654
-13 | -0.502 | 0.10051 | -0.03 | -4.99
-12.5 | -0.506 | 0.09348 | -0.03 | -5.416
-12 | -0.504 | 0.08653 | -0.031 | -5.828
-11.5 | -0.499 | 0.08081 | -0.031 | -6.17
-11 | -0.489 | 0.07542 | -0.032 | -6.483
-10.5 | -0.475 | 0.07057 | -0.033 | -6.736
-10 | -0.458 | 0.06608 | -0.034 | -6.926
-9.5 | -0.436 | 0.06147 | -0.034 | -7.091
-9 | -0.41 | 0.05789 | -0.036 | -7.086
-8.5 | -0.379 | 0.05413 | -0.037 | -7.009
-8 | -0.345 | 0.05084 | -0.037 | -6.789
-7.5 | -0.309 | 0.04756 | -0.039 | -6.488
-7 | -0.27 | 0.04484 | -0.04 | -6.013
-6.5 | -0.229 | 0.04194 | -0.042 | -5.454
-6 | -0.186 | 0.0398 | -0.043 | -4.674
-5.5 | -0.142 | 0.03738 | -0.045 | -3.795
-5 | -0.119 | 0.00873 | -0.091 | -13.663
-4.5 | -0.061 | 0.00837 | -0.092 | -7.345
-4 | -0.003 | 0.00808 | -0.093 | -0.343
-3.5 | 0.057 | 0.00794 | -0.094 | 7.132
-3 | 0.117 | 0.00779 | -0.095 | 14.963
-2.5 | 0.177 | 0.00741 | -0.095 | 23.858
-2 | 0.237 | 0.00726 | -0.096 | 32.666
-1.5 | 0.297 | 0.00712 | -0.097 | 41.769
-1 | 0.358 | 0.00673 | -0.098 | 53.288
-0.5 | 0.419 | 0.0053 | -0.099 | 78.92
0 | 0.477 | 0.00539 | -0.1 | 88.49
0.5 | 0.536 | 0.00542 | -0.101 | 98.906
1 | 0.596 | 0.00548 | -0.101 | 108.603
1.5 | 0.655 | 0.00556 | -0.102 | 117.797
2 | 0.714 | 0.00563 | -0.103 | 126.872
2.5 | 0.769 | 0.00572 | -0.104 | 134.566
3 | 0.826 | 0.00581 | -0.105 | 142.176
3.5 | 0.878 | 0.0123 | -0.105 | 71.341
4 | 0.932 | 0.01276 | -0.106 | 73.038
4.5 | 0.984 | 0.01327 | -0.106 | 74.175
5 | 1.035 | 0.01379 | -0.107 | 75.082
5.5 | 1.084 | 0.01435 | -0.108 | 75.564
6 | 1.13 | 0.01496 | -0.109 | 75.508
6.5 | 1.17 | 0.01563 | -0.11 | 74.893
7 | 1.206 | 0.01632 | -0.11 | 73.912
7.5 | 1.237 | 0.01703 | -0.111 | 72.674
8 | 1.263 | 0.01777 | -0.112 | 71.077
8.5 | 1.283 | 0.01861 | -0.112 | 68.939
9 | 1.297 | 0.01944 | -0.113 | 66.684
9.5 | 1.295 | 0.02009 | -0.114 | 64.482
10 | 1.062 | 0.06441 | -0.057 | 16.491
10.5 | 1.047 | 0.06985 | -0.053 | 14.987
11 | 1.027 | 0.07437 | -0.053 | 13.807
11.5 | 1.001 | 0.07966 | -0.052 | 12.563
12 | 0.97 | 0.0855 | -0.052 | 11.345
12.5 | 0.934 | 0.09333 | -0.049 | 10.012
13 | 0.897 | 0.09933 | -0.05 | 9.026
13.5 | 0.856 | 0.10687 | -0.049 | 8.01
14 | 0.814 | 0.11306 | -0.049 | 7.199

## 44. Re 1M Mach 0.10 (2)
BIGFOIL.COM POLAR EXPORT
NACA66-512 a=0.8
NACA66-512 a=0.8 |  |  |  | Cl Max: | 1.3816 | at alpha= | 15.5 | deg
XFOIL ncrit=9 |  |  |  | L/D Max: | 142.597 | at alpha= | 3.5 | deg
Re: | 1000000 |  |  | Cd Min: | 0.25003 | at alpha= | 20 | deg
Mach: | 0.1 |  |  | Cl=0 at alpha= | -4.1996 | deg
|  |  |  | @ Cl=0.1, Cd= | 0.0087621
|  |  |  | @ Cl=0.4, Cd= | 0.0057005
|  |  |  | @ Cl=0.6, Cd= | 0.0059196
alpha (deg) | Cl | Cd | Cm | Cl/Cd
-20 | -0.4889 | 0.21913 | -0.0241 | -2.2311
-19.5 | -0.4717 | 0.2132 | -0.0281 | -2.2125
-19 | -0.4548 | 0.20701 | -0.032 | -2.197
-18.5 | -0.4357 | 0.19938 | -0.037 | -2.1853
-18 | -0.4096 | 0.19073 | -0.0454 | -2.1475
-17.5 | -0.3854 | 0.18238 | -0.0528 | -2.1132
-17 | -0.3643 | 0.17493 | -0.0575 | -2.0825
-16.5 | -0.346 | 0.16876 | -0.0615 | -2.0502
-16 | -0.3303 | 0.16233 | -0.065 | -2.0347
-15.5 | -0.3158 | 0.15562 | -0.0684 | -2.0293
-15 | -0.3085 | 0.1469 | -0.0728 | -2.1001
-14.5 | -0.2976 | 0.13932 | -0.0765 | -2.1361
-14 | -0.2833 | 0.13235 | -0.0791 | -2.1405
-13.5 | -0.2695 | 0.12622 | -0.0821 | -2.1352
-13 | -0.2565 | 0.12011 | -0.0851 | -2.1355
-12.5 | -0.2535 | 0.11112 | -0.09 | -2.2813
-12 | -0.2471 | 0.10307 | -0.0935 | -2.3974
-11.5 | -0.2448 | 0.09536 | -0.0962 | -2.5671
-11 | -0.233 | 0.08985 | -0.0987 | -2.5932
-10.5 | -0.2256 | 0.08366 | -0.1015 | -2.6966
-8.5 | -0.296 | 0.0465 | -0.1164 | -6.3656
-7 | -0.2789 | 0.0216 | -0.1082 | -12.912
-6.5 | -0.2376 | 0.01735 | -0.1067 | -13.6945
-5.5 | -0.1389 | 0.01247 | -0.1057 | -11.1387
-5 | -0.0856 | 0.01148 | -0.1057 | -7.4564
-4.5 | -0.0325 | 0.01057 | -0.1056 | -3.0747
-4 | 0.0216 | 0.00992 | -0.1057 | 2.1774
-3.5 | 0.0739 | 0.00898 | -0.1056 | 8.2294
-3 | 0.129 | 0.00852 | -0.1058 | 15.1408
-2.5 | 0.1852 | 0.00826 | -0.1063 | 22.4213
-2 | 0.2408 | 0.00785 | -0.1067 | 30.6752
-1.5 | 0.2933 | 0.00684 | -0.107 | 42.8801
-1 | 0.343 | 0.00559 | -0.1069 | 61.3596
-0.5 | 0.3997 | 0.0057 | -0.1072 | 70.1228
0 | 0.4563 | 0.00579 | -0.1075 | 78.8083
0.5 | 0.513 | 0.00588 | -0.1078 | 87.2449
1 | 0.5709 | 0.00594 | -0.1085 | 96.1111
1.5 | 0.6279 | 0.0059 | -0.1091 | 106.4237
2 | 0.6854 | 0.00593 | -0.1097 | 115.5818
2.5 | 0.7411 | 0.0059 | -0.1099 | 125.6102
3 | 0.7952 | 0.00588 | -0.1097 | 135.2381
3.5 | 0.8456 | 0.00593 | -0.1087 | 142.597
4 | 0.8838 | 0.00649 | -0.1054 | 136.1787
4.5 | 0.8787 | 0.00854 | -0.094 | 102.8923
5 | 0.8697 | 0.01043 | -0.0822 | 83.3845
5.5 | 0.8703 | 0.0126 | -0.0731 | 69.0714
6 | 0.8976 | 0.01361 | -0.0685 | 65.9515
6.5 | 0.9438 | 0.01425 | -0.0677 | 66.2316
7 | 0.9761 | 0.01554 | -0.0644 | 62.8121
7.5 | 1.0141 | 0.01648 | -0.0622 | 61.5352
8 | 1.051 | 0.0175 | -0.0599 | 60.0571
8.5 | 1.0809 | 0.01901 | -0.0566 | 56.8595
9 | 1.1097 | 0.02065 | -0.0533 | 53.7385
9.5 | 1.1422 | 0.02208 | -0.0507 | 51.7301
10 | 1.178 | 0.02324 | -0.0487 | 50.6885
10.5 | 1.1986 | 0.02583 | -0.0448 | 46.4034
11 | 1.2327 | 0.02717 | -0.0429 | 45.3699
11.5 | 1.2631 | 0.02885 | -0.0406 | 43.7816
12 | 1.2935 | 0.03046 | -0.0386 | 42.4655
12.5 | 1.3119 | 0.0335 | -0.0354 | 39.1612
13 | 1.3368 | 0.03582 | -0.0331 | 37.3199
13.5 | 1.3604 | 0.03821 | -0.0311 | 35.6032
14 | 1.3784 | 0.04125 | -0.0289 | 33.4158
14.5 | 1.3713 | 0.04739 | -0.0254 | 28.9365
15 | 1.3814 | 0.05163 | -0.0237 | 26.7558
15.5 | 1.3816 | 0.05728 | -0.0223 | 24.1201
16 | 1.3724 | 0.06452 | -0.0216 | 21.2709
16.5 | 1.3496 | 0.07432 | -0.0223 | 18.1593
17 | 1.3267 | 0.08517 | -0.0252 | 15.5771
17.5 | 1.2968 | 0.09847 | -0.0307 | 13.1695
18 | 1.2386 | 0.11942 | -0.042 | 10.3718
18.5 | 1.1607 | 0.14926 | -0.0606 | 7.7764
19 | 0.9708 | 0.23188 | -0.0999 | 4.1866
19.5 | 0.9813 | 0.24289 | -0.1062 | 4.0401
20 | 0.9948 | 0.25003 | -0.1108 | 3.9787

## 45. Re 1M Mach 0.25 (1)
BIGFOIL.COM POLAR EXPORT
NACA66-512 a=0.8
NACA66-512 a=0.8 |  |  |  | Cl Max: | 1.27 | at alpha= | 8.5 | deg
JavaFoil+Calcfoil stall+Eppler ext transition |  |  |  | L/D Max: | 143.036 | at alpha= | 3 | deg
Re: | 1000000 |  |  | Cd Min: | 0.00536 | at alpha= | -0.5 | deg
Mach: | 0.25 |  |  | Cl=0 at alpha= | -3.9754 | deg
|  |  |  | @ Cl=0.1, Cd= | 0.0077552
|  |  |  | @ Cl=0.4, Cd= | 0.0063761
|  |  |  | @ Cl=0.6, Cd= | 0.12494
alpha (deg) | Cl | Cd | Cm | Cl/Cd
-15.5 | -0.067 | 0.15158 | -0.033 | -0.439
-15 | -0.136 | 0.1467 | -0.033 | -0.926
-14.5 | -0.207 | 0.13653 | -0.032 | -1.513
-14 | -0.261 | 0.13084 | -0.032 | -1.993
-13.5 | -0.308 | 0.12016 | -0.032 | -2.562
-13 | -0.349 | 0.11085 | -0.033 | -3.15
-12.5 | -0.383 | 0.10208 | -0.033 | -3.747
-12 | -0.404 | 0.09757 | -0.032 | -4.142
-11.5 | -0.42 | 0.08882 | -0.031 | -4.726
-11 | -0.429 | 0.08111 | -0.031 | -5.288
-10.5 | -0.431 | 0.07498 | -0.032 | -5.753
-10 | -0.427 | 0.06905 | -0.033 | -6.184
-9.5 | -0.416 | 0.06426 | -0.034 | -6.472
-9 | -0.398 | 0.05993 | -0.034 | -6.649
-8.5 | -0.373 | 0.05564 | -0.036 | -6.71
-8 | -0.343 | 0.05211 | -0.038 | -6.584
-7.5 | -0.309 | 0.04863 | -0.039 | -6.355
-7 | -0.272 | 0.04578 | -0.04 | -5.933
-6.5 | -0.232 | 0.04264 | -0.041 | -5.431
-6 | -0.189 | 0.04045 | -0.042 | -4.672
-5.5 | -0.145 | 0.03797 | -0.045 | -3.807
-5 | -0.098 | 0.03559 | -0.047 | -2.764
-4.5 | -0.063 | 0.0085 | -0.094 | -7.406
-4 | -0.003 | 0.00823 | -0.095 | -0.345
-3.5 | 0.058 | 0.00806 | -0.096 | 7.209
-3 | 0.12 | 0.00761 | -0.097 | 15.733
-2.5 | 0.182 | 0.00745 | -0.098 | 24.369
-2 | 0.244 | 0.00733 | -0.099 | 33.245
-1.5 | 0.306 | 0.00759 | -0.1 | 40.252
-1 | 0.368 | 0.00746 | -0.101 | 49.411
-0.5 | 0.43 | 0.00536 | -0.102 | 80.334
0 | 0.49 | 0.00545 | -0.102 | 89.823
0.5 | 0.55 | 0.0055 | -0.103 | 100.131
1 | 0.611 | 0.00557 | -0.104 | 109.673
1.5 | 0.672 | 0.00564 | -0.105 | 119.123
2 | 0.733 | 0.00573 | -0.106 | 127.787
2.5 | 0.789 | 0.00582 | -0.107 | 135.6
3 | 0.848 | 0.00593 | -0.107 | 143.036
3.5 | 0.9 | 0.01266 | -0.108 | 71.101
4 | 0.955 | 0.01316 | -0.108 | 72.562
4.5 | 1.008 | 0.01369 | -0.109 | 73.654
5 | 1.06 | 0.01427 | -0.11 | 74.236
5.5 | 1.108 | 0.01491 | -0.111 | 74.326
6 | 1.153 | 0.0156 | -0.112 | 73.898
6.5 | 1.19 | 0.0163 | -0.112 | 73.024
7 | 1 | 0.04728 | -0.046 | 21.16
7.5 | 1.246 | 0.01778 | -0.114 | 70.105
8 | 1.263 | 0.01851 | -0.115 | 68.239
8.5 | 1.27 | 0.01943 | -0.115 | 65.384
9 | 1.047 | 0.05804 | -0.057 | 18.036
9.5 | 1.027 | 0.06267 | -0.055 | 16.386
10 | 0.995 | 0.06868 | -0.052 | 14.486
10.5 | 0.952 | 0.07485 | -0.05 | 12.717
11 | 0.898 | 0.08205 | -0.047 | 10.941
11.5 | 0.834 | 0.08716 | -0.047 | 9.571
12 | 0.762 | 0.09754 | -0.046 | 7.808
12.5 | 0.682 | 0.10677 | -0.046 | 6.385
13 | 0.596 | 0.11434 | -0.047 | 5.211
13.5 | 0.505 | 0.12494 | -0.048 | 4.04

## 46. Re 1M Mach 0.25 (2)
BIGFOIL.COM POLAR EXPORT
NACA66-512 a=0.8
NACA66-512 a=0.8 |  |  |  | Cl Max: | 1.3034 | at alpha= | 13 | deg
XFOIL ncrit=9 |  |  |  | L/D Max: | 143.361 | at alpha= | 3.5 | deg
Re: | 1000000 |  |  | Cd Min: | 0.22239 | at alpha= | -20 | deg
Mach: | 0.25 |  |  | Cl=0 at alpha= | -4.21 | deg
|  |  |  | @ Cl=0.1, Cd= | 0.0090662
|  |  |  | @ Cl=0.4, Cd= | 0.0057661
|  |  |  | @ Cl=0.6, Cd= | 0.0060559
alpha (deg) | Cl | Cd | Cm | Cl/Cd
-20 | -0.4917 | 0.22239 | -0.0251 | -2.211
-19.5 | -0.4733 | 0.21617 | -0.0294 | -2.1895
-19 | -0.4558 | 0.2097 | -0.0334 | -2.1736
-18.5 | -0.4259 | 0.2007 | -0.0421 | -2.1221
-18 | -0.3998 | 0.19212 | -0.0502 | -2.081
-17 | -0.3606 | 0.17767 | -0.0592 | -2.0296
-16 | -0.3273 | 0.16496 | -0.0662 | -1.9841
-15.5 | -0.3122 | 0.15812 | -0.0696 | -1.9744
-15 | -0.303 | 0.1496 | -0.0742 | -2.0254
-14.5 | -0.2908 | 0.142 | -0.078 | -2.0479
-14 | -0.2749 | 0.13511 | -0.0805 | -2.0346
-13.5 | -0.2602 | 0.1289 | -0.0836 | -2.0186
-13 | -0.2461 | 0.12247 | -0.0869 | -2.0095
-12.5 | -0.2419 | 0.11383 | -0.0917 | -2.1251
-12 | -0.2337 | 0.10597 | -0.0953 | -2.2053
-11.5 | -0.2254 | 0.09894 | -0.0977 | -2.2781
-11 | -0.2128 | 0.09319 | -0.1003 | -2.2835
-10.5 | -0.2044 | 0.08683 | -0.1032 | -2.354
-10 | -0.2045 | 0.07786 | -0.1086 | -2.6265
-9.5 | -0.2055 | 0.06952 | -0.1129 | -2.956
-9 | -0.2189 | 0.05833 | -0.1214 | -3.7528
-8.5 | -0.2507 | 0.05046 | -0.1223 | -4.9683
-8 | -0.2645 | 0.04351 | -0.1206 | -6.0791
-6.5 | -0.2324 | 0.02122 | -0.1128 | -10.9519
-6 | -0.1895 | 0.01707 | -0.1112 | -11.1013
-5.5 | -0.1413 | 0.01356 | -0.1102 | -10.4204
-5 | -0.0868 | 0.01222 | -0.1099 | -7.1031
-4.5 | -0.0319 | 0.0111 | -0.1097 | -2.8739
-4 | 0.0231 | 0.01018 | -0.1095 | 2.2692
-3.5 | 0.0777 | 0.00931 | -0.1092 | 8.3459
-3 | 0.1335 | 0.0087 | -0.1093 | 15.3448
-2.5 | 0.191 | 0.00835 | -0.1096 | 22.8743
-2 | 0.2484 | 0.00795 | -0.11 | 31.2453
-1.5 | 0.3049 | 0.00738 | -0.1103 | 41.3144
-1 | 0.3534 | 0.00571 | -0.1101 | 61.8914
-0.5 | 0.4115 | 0.00578 | -0.1103 | 71.1938
0 | 0.4702 | 0.0059 | -0.1107 | 79.6949
0.5 | 0.5288 | 0.00601 | -0.111 | 87.9867
1 | 0.5878 | 0.00606 | -0.1116 | 96.9967
1.5 | 0.6473 | 0.00604 | -0.1123 | 107.1689
2 | 0.7061 | 0.00606 | -0.1128 | 116.5182
2.5 | 0.7634 | 0.00602 | -0.1129 | 126.8106
3 | 0.8193 | 0.00601 | -0.1126 | 136.3228
3.5 | 0.8702 | 0.00607 | -0.1112 | 143.3608
4 | 0.8957 | 0.00699 | -0.1048 | 128.1402
4.5 | 0.8786 | 0.00891 | -0.0906 | 98.6083
5 | 0.8678 | 0.01116 | -0.0788 | 77.7599
5.5 | 0.8701 | 0.01345 | -0.0701 | 64.6914
6 | 0.9016 | 0.01441 | -0.0658 | 62.5677
6.5 | 0.9481 | 0.01515 | -0.0647 | 62.5809
7 | 0.9809 | 0.01656 | -0.0612 | 59.2331
7.5 | 1.0181 | 0.01774 | -0.0584 | 57.3901
8 | 1.0537 | 0.01902 | -0.0555 | 55.3996
8.5 | 1.0759 | 0.02128 | -0.0508 | 50.5592
9 | 1.1111 | 0.02275 | -0.0481 | 48.8396
9.5 | 1.1428 | 0.02456 | -0.0449 | 46.5309
10 | 1.1741 | 0.02642 | -0.042 | 44.4398
10.5 | 1.2028 | 0.02882 | -0.0388 | 41.7349
11 | 1.2338 | 0.03085 | -0.036 | 39.9935
11.5 | 1.2594 | 0.03337 | -0.0331 | 37.7405
12 | 1.2797 | 0.03694 | -0.0297 | 34.6427
12.5 | 1.2936 | 0.04112 | -0.0263 | 31.4591
13 | 1.3034 | 0.04541 | -0.0234 | 28.7029
13.5 | 1.2999 | 0.0513 | -0.0206 | 25.3392
14 | 1.2655 | 0.06151 | -0.0185 | 20.5739
14.5 | 1.2293 | 0.07316 | -0.0192 | 16.8029
15 | 1.1927 | 0.08651 | -0.0233 | 13.7868
15.5 | 1.151 | 0.10303 | -0.0316 | 11.1715
16 | 1.1072 | 0.12324 | -0.0442 | 8.9841
16.5 | 0.9507 | 0.18516 | -0.0769 | 5.1345
17 | 0.9483 | 0.19962 | -0.0843 | 4.7505
17.5 | 0.9522 | 0.21171 | -0.0905 | 4.4977
18 | 0.962 | 0.2198 | -0.0949 | 4.3767

## 47. Re 1M Mach 0.50 (1)
BIGFOIL.COM POLAR EXPORT
NACA66-512 a=0.8
NACA66-512 a=0.8 |  |  |  | Cl Max: | 1.272 | at alpha= | 20 | deg
JavaFoil+Calcfoil stall+Eppler ext transition |  |  |  | L/D Max: | 145.43 | at alpha= | 3 | deg
Re: | 1000000 |  |  | Cd Min: | 0.00562 | at alpha= | -0.5 | deg
Mach: | 0.5 |  |  | Cl=0 at alpha= | -3.9776 | deg
|  |  |  | @ Cl=0.1, Cd= | 0.0081813
|  |  |  | @ Cl=0.4, Cd= | 0.0075344
|  |  |  | @ Cl=0.6, Cd= | 0.0058328
alpha (deg) | Cl | Cd | Cm | Cl/Cd
-20 | -0.871 | 0.19122 | -0.04 | -4.558
-19.5 | -0.845 | 0.18475 | -0.041 | -4.573
-19 | -0.818 | 0.18156 | -0.041 | -4.507
-18.5 | -0.792 | 0.17668 | -0.042 | -4.482
-18 | -0.764 | 0.17446 | -0.041 | -4.381
-17.5 | -0.736 | 0.16478 | -0.04 | -4.47
-17 | -0.71 | 0.15754 | -0.041 | -4.504
-16.5 | -0.683 | 0.15305 | -0.041 | -4.461
-16 | -0.656 | 0.15337 | -0.041 | -4.277
-15.5 | -0.629 | 0.14601 | -0.042 | -4.308
-15 | -0.602 | 0.13778 | -0.042 | -4.369
-14.5 | -0.574 | 0.13283 | -0.04 | -4.32
-14 | -0.547 | 0.13007 | -0.041 | -4.204
-13.5 | -0.52 | 0.1236 | -0.041 | -4.205
-13 | -0.493 | 0.11876 | -0.042 | -4.149
-12.5 | -0.466 | 0.12081 | -0.042 | -3.854
-12 | -0.438 | 0.11179 | -0.043 | -3.922
-11.5 | -0.411 | 0.10748 | -0.043 | -3.827
-11 | -0.383 | 0.09971 | -0.041 | -3.845
-10.5 | -0.356 | 0.10025 | -0.041 | -3.553
-10 | -0.329 | 0.09411 | -0.041 | -3.496
-9.5 | -0.302 | 0.08938 | -0.042 | -3.376
-9 | -0.274 | 0.09238 | -0.042 | -2.971
-8.5 | -0.247 | 0.08457 | -0.043 | -2.923
-8 | -0.22 | 0.08079 | -0.04 | -2.718
-7.5 | -0.192 | 0.06091 | -0.041 | -3.159
-7 | -0.165 | 0.05352 | -0.042 | -3.085
-6.5 | -0.178 | 0.04693 | -0.043 | -3.791
-6 | -0.184 | 0.04448 | -0.04 | -4.131
-5.5 | -0.15 | 0.04079 | -0.045 | -3.667
-5 | -0.105 | 0.03733 | -0.047 | -2.812
-4.5 | -0.055 | 0.03526 | -0.05 | -1.567
-4 | -0.003 | 0.03336 | -0.052 | -0.076
-3.5 | 0.064 | 0.00827 | -0.107 | 7.79
-3 | 0.133 | 0.0081 | -0.108 | 16.427
-2.5 | 0.202 | 0.00789 | -0.109 | 25.658
-2 | 0.272 | 0.00768 | -0.11 | 35.411
-1.5 | 0.341 | 0.0079 | -0.111 | 43.204
-1 | 0.412 | 0.00746 | -0.112 | 55.216
-0.5 | 0.481 | 0.00562 | -0.113 | 85.511
0 | 0.545 | 0.00576 | -0.114 | 94.552
0.5 | 0.613 | 0.00585 | -0.115 | 104.729
1 | 0.68 | 0.00595 | -0.116 | 114.266
1.5 | 0.748 | 0.00604 | -0.117 | 123.847
2 | 0.815 | 0.00616 | -0.118 | 132.432
2.5 | 0.877 | 0.00629 | -0.119 | 139.304
3 | 0.94 | 0.00647 | -0.119 | 145.43
3.5 | 0.997 | 0.01444 | -0.12 | 69.07
4 | 1.055 | 0.01514 | -0.121 | 69.674
4.5 | 1.108 | 0.01579 | -0.122 | 70.153
5 | 1.155 | 0.01669 | -0.122 | 69.199
5.5 | 1.193 | 0.01774 | -0.123 | 67.255
6 | 1.213 | 0.01878 | -0.124 | 64.593
6.5 | 0.979 | 0.04505 | -0.055 | 21.733
7 | 0.863 | 0.05172 | -0.05 | 16.678
7.5 | 0.619 | 0.0797 | -0.05 | 7.764
8 | 0.645 | 0.08298 | -0.05 | 7.774
8.5 | 0.671 | 0.08538 | -0.051 | 7.864
9 | 0.698 | 0.09251 | -0.056 | 7.551
9.5 | 0.725 | 0.08821 | -0.057 | 8.216
10 | 0.751 | 0.09281 | -0.057 | 8.09
10.5 | 0.777 | 0.09975 | -0.058 | 7.789
11 | 0.804 | 0.1038 | -0.061 | 7.742
11.5 | 0.83 | 0.11244 | -0.063 | 7.383
12 | 0.856 | 0.11576 | -0.064 | 7.395
12.5 | 0.882 | 0.11919 | -0.064 | 7.399
13 | 0.908 | 0.12209 | -0.066 | 7.438
13.5 | 0.935 | 0.13315 | -0.07 | 7.024
14 | 0.961 | 0.13688 | -0.07 | 7.019
14.5 | 0.986 | 0.1423 | -0.071 | 6.931
15 | 1.012 | 0.17994 | -0.072 | 5.626
15.5 | 1.04 | 0.15319 | -0.076 | 6.787
16 | 1.065 | 0.15723 | -0.077 | 6.774
16.5 | 1.091 | 0.16616 | -0.078 | 6.566
17 | 1.119 | 0.17174 | -0.082 | 6.513
17.5 | 1.144 | 0.17573 | -0.082 | 6.509
18 | 1.169 | 0.17994 | -0.083 | 6.496
18.5 | 1.194 | 0.1855 | -0.084 | 6.439
19 | 1.224 | 0.19385 | -0.089 | 6.316
19.5 | 1.247 | 0.19589 | -0.088 | 6.366
20 | 1.272 | 0.19737 | -0.089 | 6.446

## 48. Re 1M Mach 0.50 (2)
BIGFOIL.COM POLAR EXPORT
NACA66-512 a=0.8
NACA66-512 a=0.8 |  |  |  | Cl Max: | 1.1444 | at alpha= | 9.5 | deg
XFOIL ncrit=9 |  |  |  | L/D Max: | 141.962 | at alpha= | 3.5 | deg
Re: | 1000000 |  |  | Cd Min: | 0.23738 | at alpha= | -20 | deg
Mach: | 0.5 |  |  | Cl=0 at alpha= | -4.2728 | deg
|  |  |  | @ Cl=0.1, Cd= | 0.010865
|  |  |  | @ Cl=0.4, Cd= | 0.0070089
|  |  |  | @ Cl=0.6, Cd= | 0.0066827
alpha (deg) | Cl | Cd | Cm | Cl/Cd
-20 | -0.4976 | 0.23738 | -0.0343 | -2.0962
-19.5 | -0.4657 | 0.2285 | -0.0427 | -2.0381
-19 | -0.4422 | 0.22039 | -0.0479 | -2.0064
-18.5 | -0.4233 | 0.21264 | -0.0522 | -1.9907
-18 | -0.4042 | 0.20506 | -0.0566 | -1.9711
-17.5 | -0.3835 | 0.1975 | -0.0601 | -1.9418
-17 | -0.3622 | 0.19067 | -0.0643 | -1.8996
-16.5 | -0.3416 | 0.18347 | -0.0684 | -1.8619
-16 | -0.3217 | 0.17602 | -0.0724 | -1.8276
-15.5 | -0.303 | 0.16811 | -0.0768 | -1.8024
-15 | -0.2865 | 0.16008 | -0.0814 | -1.7897
-14.5 | -0.2681 | 0.15203 | -0.0851 | -1.7635
-14 | -0.2482 | 0.14546 | -0.0883 | -1.7063
-13.5 | -0.2294 | 0.13856 | -0.0921 | -1.6556
-13 | -0.2158 | 0.13076 | -0.097 | -1.6504
-12.5 | -0.2034 | 0.12303 | -0.1012 | -1.6533
-12 | -0.1858 | 0.1155 | -0.1038 | -1.6087
-11.5 | -0.1683 | 0.10919 | -0.107 | -1.5413
-11 | -0.1535 | 0.10248 | -0.1104 | -1.4979
-10.5 | -0.1459 | 0.09478 | -0.1154 | -1.5394
-10 | -0.1355 | 0.08734 | -0.1191 | -1.5514
-9.5 | -0.1255 | 0.08015 | -0.1225 | -1.5658
-9 | -0.1226 | 0.07296 | -0.1249 | -1.6804
-8.5 | -0.1111 | 0.06742 | -0.1272 | -1.6479
-8 | -0.1085 | 0.06034 | -0.131 | -1.7981
-7.5 | -0.1119 | 0.05045 | -0.1405 | -2.218
-6.5 | -0.1351 | 0.03791 | -0.1389 | -3.5637
-6 | -0.1383 | 0.03109 | -0.1364 | -4.4484
-5.5 | -0.124 | 0.02234 | -0.1327 | -5.5506
-5 | -0.08 | 0.01849 | -0.1304 | -4.3267
-4.5 | -0.0274 | 0.0147 | -0.1284 | -1.8639
-4 | 0.0329 | 0.01239 | -0.1271 | 2.6554
-3.5 | 0.0951 | 0.01097 | -0.1261 | 8.6691
-3 | 0.1549 | 0.00969 | -0.125 | 15.9856
-2.5 | 0.2173 | 0.00905 | -0.1246 | 24.011
-2 | 0.2816 | 0.00869 | -0.1246 | 32.4051
-1.5 | 0.3461 | 0.00827 | -0.1247 | 41.8501
-1 | 0.4038 | 0.00692 | -0.1248 | 58.3526
-0.5 | 0.4631 | 0.00629 | -0.1243 | 73.6248
0 | 0.5279 | 0.0065 | -0.1242 | 81.2154
0.5 | 0.5939 | 0.00668 | -0.1245 | 88.9072
1 | 0.6625 | 0.00671 | -0.1253 | 98.7332
1.5 | 0.7276 | 0.00678 | -0.1255 | 107.3156
2 | 0.7965 | 0.00679 | -0.1262 | 117.3049
2.5 | 0.8611 | 0.00669 | -0.1256 | 128.7145
3 | 0.9201 | 0.00664 | -0.1237 | 138.5693
3.5 | 0.9625 | 0.00678 | -0.1182 | 141.9617
4 | 0.9224 | 0.00857 | -0.0977 | 107.6313
5 | 0.8734 | 0.01471 | -0.0691 | 59.3746
5.5 | 0.8855 | 0.01717 | -0.0614 | 51.5725
6 | 0.9231 | 0.01856 | -0.0569 | 49.736
6.5 | 0.9677 | 0.0199 | -0.0539 | 48.6281
7 | 0.9957 | 0.02225 | -0.0486 | 44.7506
7.5 | 1.0269 | 0.02464 | -0.0437 | 41.6761
8 | 1.059 | 0.02718 | -0.039 | 38.9625
8.5 | 1.0859 | 0.03051 | -0.0337 | 35.5916
9 | 1.1248 | 0.03387 | -0.0291 | 33.2093
9.5 | 1.1444 | 0.03914 | -0.024 | 29.2386
10 | 1.1366 | 0.04625 | -0.0192 | 24.5751
10.5 | 1.1107 | 0.05588 | -0.0159 | 19.8765
11 | 1.0768 | 0.067 | -0.0158 | 16.0716
11.5 | 1.0405 | 0.07994 | -0.0196 | 13.016
12 | 1.0046 | 0.09526 | -0.0279 | 10.5459
12.5 | 0.9733 | 0.11305 | -0.0397 | 8.6095
13 | 0.9525 | 0.13181 | -0.0512 | 7.2263
13.5 | 0.9416 | 0.14733 | -0.0603 | 6.3911
14 | 0.9388 | 0.16117 | -0.0682 | 5.8249
14.5 | 0.9428 | 0.17342 | -0.0752 | 5.4365

## 49. Re 2M Mach 0.00 (1)
BIGFOIL.COM POLAR EXPORT
NACA66-512 a=0.8
NACA66-512 a=0.8 |  |  |  | Cl Max: | 1.305 | at alpha= | 9.5 | deg
JavaFoil+Calcfoil stall+Eppler ext transition |  |  |  | L/D Max: | 195.942 | at alpha= | 2.5 | deg
Re: | 2000000 |  |  | Cd Min: | 0.00392 | at alpha= | 2.5 | deg
Mach: | 0 |  |  | Cl=0 at alpha= | -3.9746 | deg
|  |  |  | @ Cl=0.1, Cd= | 0.0068587
|  |  |  | @ Cl=0.4, Cd= | 0.0048182
|  |  |  | @ Cl=0.6, Cd= | 0.0041025
alpha (deg) | Cl | Cd | Cm | Cl/Cd
-17.5 | -0.399 | 0.15785 | -0.03 | -2.53
-17 | -0.416 | 0.14593 | -0.031 | -2.853
-16.5 | -0.433 | 0.13713 | -0.031 | -3.159
-16 | -0.45 | 0.13337 | -0.031 | -3.371
-15.5 | -0.465 | 0.12493 | -0.032 | -3.724
-15 | -0.48 | 0.11647 | -0.032 | -4.121
-14.5 | -0.493 | 0.10988 | -0.032 | -4.487
-14 | -0.504 | 0.10415 | -0.032 | -4.84
-13.5 | -0.513 | 0.0989 | -0.033 | -5.189
-13 | -0.519 | 0.09229 | -0.032 | -5.624
-12.5 | -0.521 | 0.08605 | -0.033 | -6.054
-12 | -0.516 | 0.08026 | -0.033 | -6.432
-11.5 | -0.508 | 0.07564 | -0.035 | -6.72
-11 | -0.497 | 0.07048 | -0.035 | -7.047
-10.5 | -0.481 | 0.06636 | -0.036 | -7.25
-10 | -0.462 | 0.0623 | -0.037 | -7.413
-9.5 | -0.439 | 0.05852 | -0.037 | -7.496
-9 | -0.412 | 0.0548 | -0.039 | -7.522
-8.5 | -0.381 | 0.0514 | -0.04 | -7.407
-8 | -0.346 | 0.04833 | -0.041 | -7.159
-7.5 | -0.309 | 0.0453 | -0.043 | -6.823
-7 | -0.334 | 0.00866 | -0.087 | -38.597
-6.5 | -0.283 | 0.00838 | -0.088 | -33.787
-6 | -0.23 | 0.00817 | -0.089 | -28.156
-5.5 | -0.175 | 0.00789 | -0.09 | -22.195
-5 | -0.119 | 0.00771 | -0.091 | -15.395
-4.5 | -0.061 | 0.00746 | -0.092 | -8.203
-4 | -0.003 | 0.00729 | -0.092 | -0.379
-3.5 | 0.056 | 0.00713 | -0.093 | 7.905
-3 | 0.116 | 0.00676 | -0.094 | 17.16
-2.5 | 0.176 | 0.00659 | -0.095 | 26.675
-2 | 0.236 | 0.00646 | -0.096 | 36.527
-1.5 | 0.296 | 0.00636 | -0.097 | 46.555
-1 | 0.357 | 0.00623 | -0.098 | 57.258
-0.5 | 0.417 | 0.00426 | -0.099 | 97.711
0 | 0.476 | 0.00404 | -0.1 | 117.797
0.5 | 0.535 | 0.00406 | -0.1 | 131.875
1 | 0.595 | 0.0041 | -0.101 | 144.935
1.5 | 0.654 | 0.00413 | -0.102 | 158.334
2 | 0.713 | 0.00417 | -0.103 | 171.096
2.5 | 0.769 | 0.00392 | -0.104 | 195.942
3 | 0.826 | 0.0048 | -0.105 | 172.269
3.5 | 0.882 | 0.00491 | -0.105 | 179.618
4 | 0.93 | 0.01122 | -0.105 | 82.827
4.5 | 0.982 | 0.01164 | -0.106 | 84.427
5 | 1.033 | 0.0121 | -0.107 | 85.392
5.5 | 1.082 | 0.01258 | -0.108 | 86.038
6 | 1.128 | 0.0131 | -0.109 | 86.112
6.5 | 1.169 | 0.0137 | -0.109 | 85.333
7 | 1.206 | 0.01424 | -0.11 | 84.687
7.5 | 1.238 | 0.01488 | -0.111 | 83.203
8 | 1.265 | 0.01556 | -0.111 | 81.306
8.5 | 1.287 | 0.01631 | -0.112 | 78.878
9 | 1.302 | 0.01716 | -0.113 | 75.885
9.5 | 1.305 | 0.01794 | -0.114 | 72.748
10 | 1.299 | 0.01879 | -0.114 | 69.106
10.5 | 1.284 | 0.01976 | -0.115 | 65.016
11 | 1.26 | 0.02088 | -0.115 | 60.341
11.5 | 1.029 | 0.0724 | -0.066 | 14.218
12 | 0.998 | 0.07949 | -0.06 | 12.551
12.5 | 0.966 | 0.0862 | -0.056 | 11.201
13 | 0.932 | 0.09273 | -0.056 | 10.053
13.5 | 0.896 | 0.0975 | -0.055 | 9.191
14 | 0.859 | 0.10381 | -0.055 | 8.27
14.5 | 0.82 | 0.11241 | -0.055 | 7.295

## 50. Re 2M Mach 0.00 (2)
BIGFOIL.COM POLAR EXPORT
NACA66-512 a=0.8
NACA66-512 a=0.8 |  |  |  | Cl Max: | 1.5908 | at alpha= | 18 | deg
XFOIL ncrit=9 |  |  |  | L/D Max: | 166.807 | at alpha= | 3 | deg
Re: | 2000000 |  |  | Cd Min: | 0.09617 | at alpha= | 20 | deg
Mach: | 0 |  |  | Cl=0 at alpha= | -4.1161 | deg
|  |  |  | @ Cl=0.1, Cd= | 0.0069281
|  |  |  | @ Cl=0.4, Cd= | 0.0042861
|  |  |  | @ Cl=0.6, Cd= | 0.004378
alpha (deg) | Cl | Cd | Cm | Cl/Cd
-11.5 | -0.6637 | 0.03047 | -0.1105 | -21.7821
-11 | -0.6424 | 0.02738 | -0.1085 | -23.4624
-10.5 | -0.6222 | 0.02341 | -0.106 | -26.5784
-10 | -0.6066 | 0.01795 | -0.1029 | -33.7939
-9.5 | -0.5577 | 0.0172 | -0.1027 | -32.4244
-9 | -0.5076 | 0.01655 | -0.1027 | -30.6707
-8.5 | -0.459 | 0.01546 | -0.1025 | -29.6895
-8 | -0.4111 | 0.01373 | -0.1021 | -29.9417
-7.5 | -0.361 | 0.01234 | -0.1019 | -29.2545
-7 | -0.3094 | 0.01135 | -0.1018 | -27.2599
-6.5 | -0.2551 | 0.01079 | -0.1022 | -23.6423
-6 | -0.2061 | 0.00924 | -0.1017 | -22.3052
-5.5 | -0.1516 | 0.00879 | -0.102 | -17.2469
-5 | -0.097 | 0.00828 | -0.1023 | -11.715
-4.5 | -0.042 | 0.00788 | -0.1027 | -5.3299
-4 | 0.0127 | 0.00736 | -0.103 | 1.7255
-3.5 | 0.0688 | 0.00705 | -0.1035 | 9.7589
-3 | 0.1251 | 0.00683 | -0.1041 | 18.3163
-2.5 | 0.1815 | 0.00659 | -0.1046 | 27.5417
-2 | 0.2385 | 0.00639 | -0.1053 | 37.3239
-1.5 | 0.2952 | 0.00618 | -0.106 | 47.767
-1 | 0.3477 | 0.00513 | -0.1065 | 67.7778
-0.5 | 0.401 | 0.00427 | -0.1069 | 93.911
0 | 0.4583 | 0.00424 | -0.1076 | 108.0896
0.5 | 0.5153 | 0.00431 | -0.1081 | 119.5592
1 | 0.5728 | 0.00434 | -0.1088 | 131.9816
1.5 | 0.63 | 0.00442 | -0.1094 | 142.5339
2 | 0.6867 | 0.00444 | -0.11 | 154.6622
2.5 | 0.742 | 0.00452 | -0.1102 | 164.1593
3 | 0.794 | 0.00476 | -0.1098 | 166.8067
3.5 | 0.8209 | 0.00621 | -0.1047 | 132.19
4 | 0.8384 | 0.0078 | -0.0979 | 107.4872
4.5 | 0.8505 | 0.00914 | -0.0899 | 93.0525
5 | 0.8659 | 0.01049 | -0.0829 | 82.5453
5.5 | 0.8999 | 0.01128 | -0.0794 | 79.7784
6 | 0.9385 | 0.01191 | -0.0768 | 78.7993
6.5 | 0.9793 | 0.01245 | -0.0747 | 78.6586
7 | 1.016 | 0.0132 | -0.072 | 76.9697
7.5 | 1.0535 | 0.01383 | -0.0694 | 76.175
8.5 | 1.1334 | 0.01511 | -0.0657 | 75.0099
9 | 1.1668 | 0.01624 | -0.0628 | 71.8473
9.5 | 1.2039 | 0.01715 | -0.0607 | 70.1983
10 | 1.2409 | 0.01807 | -0.0587 | 68.6718
10.5 | 1.2755 | 0.01916 | -0.0564 | 66.571
11 | 1.3072 | 0.02047 | -0.0539 | 63.8593
11.5 | 1.3412 | 0.02163 | -0.0518 | 62.0065
12 | 1.3757 | 0.02279 | -0.0498 | 60.3642
12.5 | 1.403 | 0.02449 | -0.0471 | 57.2887
13 | 1.4306 | 0.02619 | -0.0446 | 54.6239
13.5 | 1.4611 | 0.02768 | -0.0426 | 52.7854
14 | 1.4868 | 0.02961 | -0.0403 | 50.2128
14.5 | 1.5063 | 0.03215 | -0.0375 | 46.8523
15 | 1.5225 | 0.03505 | -0.0348 | 43.4379
15.5 | 1.5424 | 0.03769 | -0.0327 | 40.9233
16 | 1.5594 | 0.0407 | -0.0306 | 38.3145
16.5 | 1.5701 | 0.04446 | -0.0285 | 35.3149
17 | 1.5811 | 0.04835 | -0.0269 | 32.7011
17.5 | 1.5903 | 0.0526 | -0.0256 | 30.2338
18 | 1.5908 | 0.05814 | -0.0247 | 27.3615
18.5 | 1.5839 | 0.06495 | -0.0244 | 24.3865
19 | 1.5695 | 0.07336 | -0.0253 | 21.3945
19.5 | 1.5401 | 0.08483 | -0.0282 | 18.1551
20 | 1.5177 | 0.09617 | -0.0325 | 15.7814

## 51. Re 2M Mach 0.10 (1)
BIGFOIL.COM POLAR EXPORT
NACA66-512 a=0.8
NACA66-512 a=0.8 |  |  |  | Cl Max: | 1.3 | at alpha= | 9 | deg
JavaFoil+Calcfoil stall+Eppler ext transition |  |  |  | L/D Max: | 184.297 | at alpha= | 2 | deg
Re: | 2000000 |  |  | Cd Min: | 0.00389 | at alpha= | 2 | deg
Mach: | 0.1 |  |  | Cl=0 at alpha= | -3.975 | deg
|  |  |  | @ Cl=0.1, Cd= | 0.0068677
|  |  |  | @ Cl=0.4, Cd= | 0.0049098
|  |  |  | @ Cl=0.6, Cd= | 0.004111
alpha (deg) | Cl | Cd | Cm | Cl/Cd
-17.5 | -0.355 | 0.15931 | -0.03 | -2.231
-17 | -0.375 | 0.1501 | -0.031 | -2.497
-16.5 | -0.394 | 0.1399 | -0.031 | -2.818
-16 | -0.413 | 0.13639 | -0.032 | -3.031
-15.5 | -0.432 | 0.12727 | -0.032 | -3.395
-15 | -0.45 | 0.11898 | -0.032 | -3.781
-14.5 | -0.466 | 0.10988 | -0.032 | -4.243
-14 | -0.481 | 0.10445 | -0.033 | -4.603
-13.5 | -0.493 | 0.09937 | -0.032 | -4.96
-13 | -0.502 | 0.09357 | -0.032 | -5.365
-12.5 | -0.507 | 0.08688 | -0.033 | -5.834
-12 | -0.505 | 0.0813 | -0.034 | -6.211
-11.5 | -0.499 | 0.0761 | -0.034 | -6.56
-11 | -0.49 | 0.07144 | -0.035 | -6.855
-10.5 | -0.476 | 0.06702 | -0.036 | -7.105
-10 | -0.458 | 0.06273 | -0.037 | -7.307
-9.5 | -0.437 | 0.05865 | -0.037 | -7.443
-9 | -0.411 | 0.05524 | -0.039 | -7.441
-8.5 | -0.38 | 0.05166 | -0.04 | -7.36
-8 | -0.346 | 0.04852 | -0.041 | -7.129
-7.5 | -0.309 | 0.0455 | -0.043 | -6.801
-7 | -0.335 | 0.00859 | -0.087 | -39.026
-6.5 | -0.284 | 0.00837 | -0.088 | -33.958
-6 | -0.231 | 0.00815 | -0.089 | -28.313
-5.5 | -0.176 | 0.00798 | -0.09 | -22.041
-5 | -0.119 | 0.0077 | -0.091 | -15.487
-4.5 | -0.061 | 0.00753 | -0.092 | -8.171
-4 | -0.003 | 0.0073 | -0.093 | -0.38
-3.5 | 0.057 | 0.00714 | -0.094 | 7.929
-3 | 0.117 | 0.00676 | -0.095 | 17.238
-2.5 | 0.177 | 0.00665 | -0.096 | 26.597
-2 | 0.237 | 0.00651 | -0.096 | 36.432
-1.5 | 0.297 | 0.00641 | -0.097 | 46.417
-1 | 0.358 | 0.00628 | -0.098 | 57.082
-0.5 | 0.419 | 0.00429 | -0.099 | 97.627
0 | 0.478 | 0.00406 | -0.1 | 117.912
0.5 | 0.538 | 0.00406 | -0.101 | 132.391
1 | 0.598 | 0.00411 | -0.102 | 145.32
1.5 | 0.657 | 0.00414 | -0.103 | 158.676
2 | 0.717 | 0.00389 | -0.104 | 184.297
2.5 | 0.773 | 0.00472 | -0.104 | 163.839
3 | 0.83 | 0.00482 | -0.105 | 172.305
3.5 | 0.88 | 0.01088 | -0.105 | 80.869
4 | 0.934 | 0.01128 | -0.106 | 82.818
4.5 | 0.987 | 0.01173 | -0.107 | 84.143
5 | 1.038 | 0.01217 | -0.108 | 85.285
5.5 | 1.087 | 0.01267 | -0.108 | 85.771
6 | 1.133 | 0.01321 | -0.109 | 85.739
6.5 | 1.173 | 0.0138 | -0.11 | 84.986
7 | 1.209 | 0.01435 | -0.111 | 84.282
7.5 | 1.24 | 0.01503 | -0.111 | 82.505
8 | 1.266 | 0.01571 | -0.112 | 80.623
8.5 | 1.286 | 0.01652 | -0.113 | 77.864
9 | 1.3 | 0.01734 | -0.113 | 74.959
9.5 | 1.299 | 0.01816 | -0.114 | 71.554
10 | 1.289 | 0.01916 | -0.115 | 67.299
10.5 | 1.271 | 0.0201 | -0.115 | 63.242
11 | 1.241 | 0.02121 | -0.115 | 58.543
11.5 | 1.006 | 0.0747 | -0.062 | 13.465
12 | 0.973 | 0.08078 | -0.058 | 12.042
12.5 | 0.936 | 0.08741 | -0.055 | 10.714
13 | 0.898 | 0.09286 | -0.055 | 9.675
13.5 | 0.857 | 0.09978 | -0.054 | 8.594
14 | 0.815 | 0.10596 | -0.054 | 7.694

## 52. Re 2M Mach 0.10 (2)
BIGFOIL.COM POLAR EXPORT
NACA66-512 a=0.8
NACA66-512 a=0.8 |  |  |  | Cl Max: | 1.569 | at alpha= | 17.5 | deg
XFOIL ncrit=9 |  |  |  | L/D Max: | 167.4 | at alpha= | 3 | deg
Re: | 2000000 |  |  | Cd Min: | 0.11381 | at alpha= | 20 | deg
Mach: | 0.1 |  |  | Cl=0 at alpha= | -4.1178 | deg
|  |  |  | @ Cl=0.1, Cd= | 0.0069503
|  |  |  | @ Cl=0.4, Cd= | 0.0043356
|  |  |  | @ Cl=0.6, Cd= | 0.0043833
alpha (deg) | Cl | Cd | Cm | Cl/Cd
-10 | -0.5996 | 0.01988 | -0.1053 | -30.161
-9.5 | -0.5566 | 0.01822 | -0.1045 | -30.5488
-9 | -0.5075 | 0.01738 | -0.1043 | -29.2002
-8.5 | -0.4579 | 0.01654 | -0.1041 | -27.6844
-8 | -0.4115 | 0.01443 | -0.1034 | -28.517
-7.5 | -0.3622 | 0.01278 | -0.103 | -28.3412
-7 | -0.3108 | 0.01159 | -0.1028 | -26.8162
-6.5 | -0.2565 | 0.01091 | -0.103 | -23.5105
-6 | -0.2072 | 0.00935 | -0.1025 | -22.1604
-5.5 | -0.1522 | 0.00888 | -0.1028 | -17.1396
-5 | -0.0974 | 0.00834 | -0.1031 | -11.6787
-4.5 | -0.0422 | 0.00792 | -0.1033 | -5.3283
-4 | 0.013 | 0.00742 | -0.1037 | 1.752
-3.5 | 0.0692 | 0.00707 | -0.1042 | 9.7878
-3 | 0.1258 | 0.00685 | -0.1047 | 18.365
-2.5 | 0.1826 | 0.0066 | -0.1053 | 27.6667
-2 | 0.2399 | 0.0064 | -0.1059 | 37.4844
-1.5 | 0.297 | 0.0062 | -0.1066 | 47.9032
-1 | 0.3499 | 0.00518 | -0.1071 | 67.5483
-0.5 | 0.4033 | 0.00428 | -0.1075 | 94.229
0 | 0.461 | 0.00425 | -0.1082 | 108.4706
0.5 | 0.5183 | 0.00433 | -0.1087 | 119.6998
1 | 0.5761 | 0.00435 | -0.1094 | 132.4368
1.5 | 0.6335 | 0.00443 | -0.11 | 143.0023
2 | 0.6906 | 0.00445 | -0.1106 | 155.191
2.5 | 0.7463 | 0.00454 | -0.1108 | 164.3833
3 | 0.7985 | 0.00477 | -0.1104 | 167.4004
3.5 | 0.8241 | 0.00626 | -0.1049 | 131.6454
4 | 0.8402 | 0.00787 | -0.0978 | 106.7598
4.5 | 0.8501 | 0.0092 | -0.0893 | 92.4022
5 | 0.8657 | 0.01059 | -0.0822 | 81.7469
5.5 | 0.9005 | 0.01138 | -0.0788 | 79.1301
6 | 0.9394 | 0.01202 | -0.0762 | 78.1531
6.5 | 0.9804 | 0.01258 | -0.0741 | 77.9332
7 | 1.0164 | 0.01339 | -0.0712 | 75.9074
7.5 | 1.0548 | 0.01401 | -0.0687 | 75.2891
8.5 | 1.1344 | 0.01537 | -0.0647 | 73.8061
9 | 1.1686 | 0.01649 | -0.0619 | 70.8672
9.5 | 1.2052 | 0.01747 | -0.0596 | 68.9868
10 | 1.2427 | 0.0184 | -0.0576 | 67.538
10.5 | 1.2735 | 0.01981 | -0.0546 | 64.2857
11 | 1.3093 | 0.02088 | -0.0526 | 62.7059
11.5 | 1.3433 | 0.02211 | -0.0504 | 60.7553
12 | 1.3771 | 0.02336 | -0.0482 | 58.9512
12.5 | 1.4013 | 0.02539 | -0.045 | 55.191
13 | 1.4323 | 0.02691 | -0.0429 | 53.2256
13.5 | 1.4616 | 0.02857 | -0.0407 | 51.1586
14 | 1.4856 | 0.03074 | -0.0381 | 48.3279
14.5 | 1.4975 | 0.03408 | -0.0346 | 43.9407
15 | 1.5192 | 0.03661 | -0.0324 | 41.4969
15.5 | 1.5366 | 0.03963 | -0.0302 | 38.7737
16 | 1.5508 | 0.0431 | -0.028 | 35.9814
16.5 | 1.5576 | 0.04748 | -0.0259 | 32.8054
17 | 1.5653 | 0.05197 | -0.0244 | 30.1193
17.5 | 1.569 | 0.05717 | -0.0234 | 27.4445
18 | 1.5614 | 0.06411 | -0.023 | 24.355
18.5 | 1.536 | 0.07416 | -0.024 | 20.712
19 | 1.5111 | 0.08514 | -0.027 | 17.7484
19.5 | 1.4657 | 0.1008 | -0.0334 | 14.5407
20 | 1.4416 | 0.11381 | -0.0401 | 12.6667

## 53. Re 2M Mach 0.25 (1)
BIGFOIL.COM POLAR EXPORT
NACA66-512 a=0.8
NACA66-512 a=0.8 |  |  |  | Cl Max: | 1.274 | at alpha= | 8.5 | deg
JavaFoil+Calcfoil stall+Eppler ext transition |  |  |  | L/D Max: | 174.456 | at alpha= | 3 | deg
Re: | 2000000 |  |  | Cd Min: | 0.00407 | at alpha= | -0.5 | deg
Mach: | 0.25 |  |  | Cl=0 at alpha= | -3.9754 | deg
|  |  |  | @ Cl=0.1, Cd= | 0.0069252
|  |  |  | @ Cl=0.4, Cd= | 0.0051539
|  |  |  | @ Cl=0.6, Cd= | 0.11357
alpha (deg) | Cl | Cd | Cm | Cl/Cd
-15.5 | -0.067 | 0.13817 | -0.034 | -0.482
-15 | -0.136 | 0.13424 | -0.034 | -1.013
-14.5 | -0.207 | 0.12673 | -0.034 | -1.632
-14 | -0.261 | 0.11835 | -0.034 | -2.205
-13.5 | -0.308 | 0.10863 | -0.034 | -2.836
-13 | -0.349 | 0.10028 | -0.035 | -3.484
-12.5 | -0.383 | 0.09424 | -0.035 | -4.062
-12 | -0.405 | 0.08645 | -0.035 | -4.681
-11.5 | -0.42 | 0.08199 | -0.033 | -5.124
-11 | -0.429 | 0.07591 | -0.033 | -5.653
-10.5 | -0.432 | 0.07087 | -0.034 | -6.092
-10 | -0.427 | 0.06523 | -0.036 | -6.552
-9.5 | -0.416 | 0.06125 | -0.037 | -6.799
-9 | -0.399 | 0.05728 | -0.038 | -6.968
-8.5 | -0.374 | 0.05313 | -0.039 | -7.038
-8 | -0.344 | 0.04963 | -0.04 | -6.923
-7.5 | -0.31 | 0.04637 | -0.043 | -6.68
-7 | -0.272 | 0.04357 | -0.044 | -6.253
-6.5 | -0.233 | 0.04031 | -0.048 | -5.774
-6 | -0.235 | 0.00834 | -0.092 | -28.155
-5.5 | -0.179 | 0.00806 | -0.093 | -22.242
-5 | -0.122 | 0.00787 | -0.094 | -15.496
-4.5 | -0.063 | 0.00758 | -0.095 | -8.304
-4 | -0.003 | 0.00739 | -0.095 | -0.385
-3.5 | 0.058 | 0.00702 | -0.096 | 8.281
-3 | 0.12 | 0.00688 | -0.097 | 17.4
-2.5 | 0.182 | 0.0067 | -0.098 | 27.099
-2 | 0.244 | 0.00656 | -0.099 | 37.134
-1.5 | 0.306 | 0.00646 | -0.1 | 47.321
-1 | 0.368 | 0.00631 | -0.101 | 58.412
-0.5 | 0.43 | 0.00407 | -0.102 | 105.604
0 | 0.491 | 0.00408 | -0.103 | 120.511
0.5 | 0.552 | 0.00412 | -0.104 | 134.107
1 | 0.614 | 0.00416 | -0.105 | 147.718
1.5 | 0.675 | 0.00466 | -0.105 | 144.973
2 | 0.736 | 0.00471 | -0.106 | 156.236
2.5 | 0.793 | 0.0048 | -0.107 | 165.195
3 | 0.852 | 0.00488 | -0.108 | 174.456
3.5 | 0.902 | 0.01119 | -0.108 | 80.587
4 | 0.957 | 0.01164 | -0.109 | 82.242
4.5 | 1.011 | 0.0121 | -0.11 | 83.557
5 | 1.062 | 0.01261 | -0.11 | 84.202
5.5 | 1.111 | 0.01317 | -0.111 | 84.342
6 | 1.155 | 0.01379 | -0.112 | 83.797
6.5 | 1.193 | 0.0144 | -0.113 | 82.829
7 | 1.002 | 0.04511 | -0.05 | 22.203
7.5 | 1.249 | 0.01581 | -0.114 | 79.032
8 | 1.266 | 0.01656 | -0.115 | 76.452
8.5 | 1.274 | 0.01753 | -0.116 | 72.653
9 | 1.272 | 0.01858 | -0.116 | 68.453
9.5 | 1.248 | 0.01947 | -0.117 | 64.07
10 | 1.002 | 0.06317 | -0.064 | 15.859
10.5 | 0.954 | 0.07004 | -0.056 | 13.622
11 | 0.9 | 0.07603 | -0.054 | 11.831
11.5 | 0.836 | 0.08271 | -0.053 | 10.102
12 | 0.763 | 0.0894 | -0.052 | 8.532
12.5 | 0.683 | 0.09856 | -0.052 | 6.925
13 | 0.597 | 0.10713 | -0.052 | 5.568
13.5 | 0.505 | 0.11357 | -0.052 | 4.449

## 54. Re 2M Mach 0.25 (2)
BIGFOIL.COM POLAR EXPORT
NACA66-512 a=0.8
NACA66-512 a=0.8 |  |  |  | Cl Max: | 1.4402 | at alpha= | 14 | deg
XFOIL ncrit=9 |  |  |  | L/D Max: | 168.484 | at alpha= | 3 | deg
Re: | 2000000 |  |  | Cd Min: | 0.23528 | at alpha= | 19 | deg
Mach: | 0.25 |  |  | Cl=0 at alpha= | -4.131 | deg
|  |  |  | @ Cl=0.1, Cd= | 0.0070836
|  |  |  | @ Cl=0.4, Cd= | 0.0046568
|  |  |  | @ Cl=0.6, Cd= | 0.0044298
alpha (deg) | Cl | Cd | Cm | Cl/Cd
-20 | -0.4722 | 0.21809 | -0.0323 | -2.1652
-19.5 | -0.4556 | 0.21211 | -0.0359 | -2.1479
-19 | -0.4388 | 0.20609 | -0.0396 | -2.1292
-18.5 | -0.4205 | 0.19913 | -0.0435 | -2.1117
-18 | -0.4046 | 0.19186 | -0.0474 | -2.1088
-17.5 | -0.3882 | 0.18472 | -0.0513 | -2.1016
-17 | -0.3718 | 0.17751 | -0.0553 | -2.0945
-16.5 | -0.3562 | 0.17017 | -0.0592 | -2.0932
-15.5 | -0.3275 | 0.15531 | -0.0668 | -2.1087
-15 | -0.3082 | 0.15001 | -0.0705 | -2.0545
-14.5 | -0.2968 | 0.14104 | -0.0747 | -2.1044
-14 | -0.2843 | 0.13402 | -0.0781 | -2.1213
-13 | -0.2749 | 0.11491 | -0.0866 | -2.3923
-12.5 | -0.2492 | 0.11202 | -0.0893 | -2.2246
-12 | -0.2397 | 0.10403 | -0.0934 | -2.3041
-11.5 | -0.2353 | 0.09661 | -0.0965 | -2.4356
-11 | -0.2386 | 0.08703 | -0.1008 | -2.7416
-10.5 | -0.2536 | 0.07582 | -0.106 | -3.3448
-10 | -0.2156 | 0.07506 | -0.1075 | -2.8724
-9.5 | -0.3094 | 0.05171 | -0.1215 | -5.9834
-9 | -0.3607 | 0.04272 | -0.1197 | -8.4434
-8.5 | -0.3954 | 0.03116 | -0.1161 | -12.6893
-8 | -0.3824 | 0.02406 | -0.1133 | -15.8936
-7.5 | -0.3546 | 0.01829 | -0.1106 | -19.3876
-7 | -0.3146 | 0.01392 | -0.1088 | -22.6006
-6.5 | -0.2627 | 0.01206 | -0.1081 | -21.7828
-6 | -0.2119 | 0.01015 | -0.1073 | -20.8768
-5.5 | -0.1557 | 0.0094 | -0.1072 | -16.5638
-5 | -0.0993 | 0.00878 | -0.1072 | -11.3098
-4.5 | -0.0428 | 0.00819 | -0.1072 | -5.2259
-4 | 0.0152 | 0.00781 | -0.1075 | 1.9462
-3.5 | 0.0716 | 0.00721 | -0.1076 | 9.9307
-3 | 0.13 | 0.00695 | -0.1081 | 18.705
-2.5 | 0.1889 | 0.00671 | -0.1087 | 28.152
-2 | 0.2477 | 0.00646 | -0.1092 | 38.3437
-1.5 | 0.3065 | 0.0063 | -0.1099 | 48.6508
-1 | 0.3619 | 0.00543 | -0.1104 | 66.6483
-0.5 | 0.4161 | 0.00433 | -0.1108 | 96.097
0 | 0.4755 | 0.00432 | -0.1115 | 110.0694
0.5 | 0.5347 | 0.00439 | -0.112 | 121.7995
1 | 0.5942 | 0.00442 | -0.1127 | 134.4344
1.5 | 0.6535 | 0.00452 | -0.1133 | 144.5796
2 | 0.7123 | 0.00455 | -0.1138 | 156.5495
2.5 | 0.7698 | 0.00462 | -0.114 | 166.6234
3 | 0.8222 | 0.00488 | -0.1131 | 168.4836
3.5 | 0.8405 | 0.00653 | -0.1058 | 128.7136
4.5 | 0.8494 | 0.00966 | -0.0861 | 87.9296
5 | 0.8659 | 0.0112 | -0.0792 | 77.3125
5.5 | 0.904 | 0.01197 | -0.0761 | 75.5221
6 | 0.9444 | 0.01268 | -0.0734 | 74.4795
6.5 | 0.9858 | 0.01335 | -0.0708 | 73.8427
7 | 1.0227 | 0.01428 | -0.0676 | 71.6176
7.5 | 1.0615 | 0.01505 | -0.0647 | 70.5316
8.5 | 1.1367 | 0.01707 | -0.0591 | 66.5905
9 | 1.1756 | 0.0181 | -0.0566 | 64.9503
9.5 | 1.2117 | 0.01936 | -0.0537 | 62.5878
10 | 1.2482 | 0.02061 | -0.0509 | 60.5628
10.5 | 1.2802 | 0.02223 | -0.0477 | 57.5888
11 | 1.3166 | 0.02359 | -0.0451 | 55.8118
11.5 | 1.345 | 0.02559 | -0.0418 | 52.5596
12 | 1.3733 | 0.02767 | -0.0385 | 49.6314
12.5 | 1.3994 | 0.03004 | -0.0352 | 46.5846
13 | 1.4241 | 0.0326 | -0.0321 | 43.684
13.5 | 1.4314 | 0.03689 | -0.0279 | 38.8018
14 | 1.4402 | 0.04122 | -0.0245 | 34.9393
14.5 | 1.4341 | 0.04736 | -0.021 | 30.2808
15 | 1.4276 | 0.05393 | -0.0188 | 26.4714
15.5 | 1.4084 | 0.06249 | -0.0177 | 22.538
16 | 1.377 | 0.07361 | -0.0189 | 18.7067
16.5 | 1.3309 | 0.08852 | -0.024 | 15.035
17 | 1.294 | 0.104 | -0.0318 | 12.4423
17.5 | 1.2539 | 0.12213 | -0.0428 | 10.2669
18 | 1.1975 | 0.14634 | -0.0583 | 8.183
18.5 | 0.9887 | 0.22361 | -0.0998 | 4.4215
19 | 0.9956 | 0.23528 | -0.1059 | 4.2316

## 55. Re 2M Mach 0.50 (1)
BIGFOIL.COM POLAR EXPORT
NACA66-512 a=0.8
NACA66-512 a=0.8 |  |  |  | Cl Max: | 1.273 | at alpha= | 20 | deg
JavaFoil+Calcfoil stall+Eppler ext transition |  |  |  | L/D Max: | 178.033 | at alpha= | 3 | deg
Re: | 2000000 |  |  | Cd Min: | 0.00465 | at alpha= | -0.5 | deg
Mach: | 0.5 |  |  | Cl=0 at alpha= | -3.9776 | deg
|  |  |  | @ Cl=0.1, Cd= | 0.0070448
|  |  |  | @ Cl=0.4, Cd= | 0.0067403
|  |  |  | @ Cl=0.6, Cd= | 0.0047824
alpha (deg) | Cl | Cd | Cm | Cl/Cd
-20 | -0.872 | 0.17279 | -0.041 | -5.047
-19.5 | -0.845 | 0.16919 | -0.041 | -4.995
-19 | -0.819 | 0.16273 | -0.041 | -5.03
-18.5 | -0.792 | 0.15793 | -0.042 | -5.015
-18 | -0.765 | 0.15585 | -0.042 | -4.911
-17.5 | -0.737 | 0.1491 | -0.041 | -4.942
-17 | -0.71 | 0.14409 | -0.041 | -4.926
-16.5 | -0.683 | 0.13764 | -0.041 | -4.962
-16 | -0.656 | 0.13739 | -0.042 | -4.776
-15.5 | -0.629 | 0.13038 | -0.042 | -4.827
-15 | -0.603 | 0.1261 | -0.043 | -4.778
-14.5 | -0.574 | 0.11855 | -0.041 | -4.842
-14 | -0.547 | 0.11613 | -0.041 | -4.711
-13.5 | -0.52 | 0.11111 | -0.042 | -4.68
-13 | -0.493 | 0.10619 | -0.042 | -4.642
-12.5 | -0.466 | 0.10686 | -0.042 | -4.359
-12 | -0.439 | 0.09772 | -0.043 | -4.489
-11.5 | -0.411 | 0.09455 | -0.044 | -4.352
-11 | -0.384 | 0.08562 | -0.042 | -4.482
-10.5 | -0.357 | 0.07615 | -0.042 | -4.682
-10 | -0.329 | 0.08318 | -0.043 | -3.958
-9.5 | -0.302 | 0.08112 | -0.043 | -3.723
-9 | -0.275 | 0.05851 | -0.044 | -4.696
-8.5 | -0.247 | 0.07394 | -0.044 | -3.346
-8 | -0.22 | 0.0688 | -0.042 | -3.195
-7.5 | -0.193 | 0.05638 | -0.043 | -3.416
-7 | -0.165 | 0.04989 | -0.044 | -3.313
-6.5 | -0.178 | 0.04482 | -0.045 | -3.974
-6 | -0.184 | 0.04272 | -0.044 | -4.307
-5.5 | -0.15 | 0.03879 | -0.048 | -3.862
-5 | -0.105 | 0.03581 | -0.052 | -2.939
-4.5 | -0.069 | 0.00765 | -0.106 | -8.97
-4 | -0.003 | 0.00769 | -0.107 | -0.407
-3.5 | 0.064 | 0.00717 | -0.108 | 8.975
-3 | 0.133 | 0.00693 | -0.109 | 19.214
-2.5 | 0.202 | 0.00677 | -0.11 | 29.886
-2 | 0.272 | 0.00635 | -0.111 | 42.824
-1.5 | 0.341 | 0.00684 | -0.112 | 49.876
-1 | 0.412 | 0.00672 | -0.113 | 61.284
-0.5 | 0.481 | 0.00465 | -0.113 | 103.426
0 | 0.547 | 0.00472 | -0.114 | 115.864
0.5 | 0.615 | 0.0048 | -0.115 | 128.318
1 | 0.684 | 0.00487 | -0.116 | 140.495
1.5 | 0.752 | 0.00494 | -0.117 | 152.259
2 | 0.819 | 0.00505 | -0.118 | 162.167
2.5 | 0.881 | 0.00518 | -0.119 | 170.162
3 | 0.945 | 0.00531 | -0.12 | 178.033
3.5 | 0.999 | 0.01276 | -0.12 | 78.289
4 | 1.057 | 0.01341 | -0.121 | 78.851
4.5 | 1.111 | 0.01408 | -0.122 | 78.874
5 | 1.158 | 0.01483 | -0.123 | 78.047
5.5 | 1.196 | 0.01576 | -0.124 | 75.857
6 | 1.216 | 0.01664 | -0.124 | 73.044
6.5 | 1.192 | 0.01772 | -0.125 | 67.288
7 | 0.864 | 0.04896 | -0.056 | 17.648
7.5 | 0.62 | 0.05105 | -0.057 | 12.141
8 | 0.646 | 0.05649 | -0.055 | 11.434
8.5 | 0.672 | 0.06442 | -0.055 | 10.432
9 | 0.699 | 0.08018 | -0.058 | 8.718
9.5 | 0.725 | 0.0785 | -0.059 | 9.237
10 | 0.751 | 0.08243 | -0.059 | 9.115
10.5 | 0.777 | 0.08911 | -0.06 | 8.724
11 | 0.804 | 0.09224 | -0.063 | 8.719
11.5 | 0.831 | 0.09993 | -0.065 | 8.312
12 | 0.856 | 0.10323 | -0.065 | 8.297
12.5 | 0.882 | 0.10665 | -0.065 | 8.272
13 | 0.909 | 0.10926 | -0.068 | 8.319
13.5 | 0.935 | 0.1155 | -0.07 | 8.1
14 | 0.961 | 0.11923 | -0.071 | 8.06
14.5 | 0.987 | 0.12659 | -0.072 | 7.795
15 | 1.013 | 0.15781 | -0.074 | 6.422
15.5 | 1.04 | 0.13494 | -0.077 | 7.707
16 | 1.066 | 0.14153 | -0.078 | 7.531
16.5 | 1.092 | 0.1449 | -0.079 | 7.535
17 | 1.119 | 0.15057 | -0.082 | 7.432
17.5 | 1.144 | 0.1544 | -0.083 | 7.412
18 | 1.17 | 0.15859 | -0.084 | 7.377
18.5 | 1.196 | 0.1668 | -0.086 | 7.172
19 | 1.226 | 0.17015 | -0.09 | 7.206
19.5 | 1.248 | 0.17513 | -0.089 | 7.127
20 | 1.273 | 0.17719 | -0.09 | 7.187

## 56. Re 2M Mach 0.50 (2)
BIGFOIL.COM POLAR EXPORT
NACA66-512 a=0.8
NACA66-512 a=0.8 |  |  |  | Cl Max: | 1.1936 | at alpha= | 9.5 | deg
XFOIL ncrit=9 |  |  |  | L/D Max: | 175.161 | at alpha= | 2.5 | deg
Re: | 2000000 |  |  | Cd Min: | 0.23661 | at alpha= | -20 | deg
Mach: | 0.5 |  |  | Cl=0 at alpha= | -4.1879 | deg
|  |  |  | @ Cl=0.1, Cd= | 0.0081282
|  |  |  | @ Cl=0.4, Cd= | 0.0064437
|  |  |  | @ Cl=0.6, Cd= | 0.0047139
alpha (deg) | Cl | Cd | Cm | Cl/Cd
-20 | -0.5014 | 0.23661 | -0.0326 | -2.1191
-19.5 | -0.4802 | 0.22927 | -0.0371 | -2.0945
-19 | -0.4582 | 0.22191 | -0.0419 | -2.0648
-18.5 | -0.4362 | 0.21402 | -0.0466 | -2.0381
-17.5 | -0.3947 | 0.19782 | -0.0559 | -1.9952
-17 | -0.3737 | 0.18997 | -0.0605 | -1.9672
-16.5 | -0.3538 | 0.18217 | -0.0648 | -1.9421
-16 | -0.3327 | 0.17513 | -0.0691 | -1.8997
-15.5 | -0.3112 | 0.16825 | -0.0734 | -1.8496
-15 | -0.2917 | 0.15992 | -0.0779 | -1.824
-14.5 | -0.2738 | 0.1517 | -0.0823 | -1.8049
-14 | -0.256 | 0.14435 | -0.0862 | -1.7735
-13.5 | -0.2388 | 0.13668 | -0.0903 | -1.7471
-12.5 | -0.2049 | 0.12172 | -0.0985 | -1.6834
-12 | -0.1906 | 0.11363 | -0.1031 | -1.6774
-11.5 | -0.1763 | 0.10664 | -0.1063 | -1.6532
-11 | -0.1651 | 0.099 | -0.1102 | -1.6677
-10.5 | -0.1566 | 0.0911 | -0.1142 | -1.719
-10 | -0.1383 | 0.08528 | -0.1179 | -1.6217
-9.5 | -0.1321 | 0.07835 | -0.1207 | -1.686
-9 | -0.1262 | 0.07111 | -0.1244 | -1.7747
-8.5 | -0.1266 | 0.06339 | -0.1282 | -1.9972
-8 | -0.1332 | 0.05483 | -0.1335 | -2.4293
-7.5 | -0.1577 | 0.04557 | -0.14 | -3.4606
-7 | -0.1791 | 0.03904 | -0.1386 | -4.5876
-6.5 | -0.1835 | 0.03146 | -0.1367 | -5.8328
-5.5 | -0.1408 | 0.01779 | -0.1303 | -7.9146
-5 | -0.0979 | 0.013 | -0.1276 | -7.5308
-4.5 | -0.0387 | 0.01066 | -0.126 | -3.6304
-4 | 0.0233 | 0.00916 | -0.1249 | 2.5437
-3.5 | 0.0868 | 0.00829 | -0.1241 | 10.4704
-3 | 0.1496 | 0.00752 | -0.1236 | 19.8936
-2.5 | 0.2158 | 0.00716 | -0.1237 | 30.1397
-2 | 0.2822 | 0.00683 | -0.124 | 41.3177
-1.5 | 0.3491 | 0.00662 | -0.1246 | 52.7341
-1 | 0.4155 | 0.00639 | -0.1252 | 65.0235
-0.5 | 0.4727 | 0.00479 | -0.1254 | 98.6848
0 | 0.5391 | 0.00466 | -0.126 | 115.6867
0.5 | 0.6069 | 0.00472 | -0.1267 | 128.5805
1 | 0.6741 | 0.00483 | -0.1272 | 139.5652
1.5 | 0.7415 | 0.00485 | -0.1277 | 152.8866
2 | 0.8076 | 0.00491 | -0.1278 | 164.4807
2.5 | 0.8723 | 0.00498 | -0.1274 | 175.1606
3 | 0.9156 | 0.00548 | -0.1226 | 167.0803
3.5 | 0.886 | 0.00731 | -0.104 | 121.2038
4 | 0.8679 | 0.00967 | -0.0894 | 89.7518
5 | 0.879 | 0.01423 | -0.0705 | 61.7709
5.5 | 0.9233 | 0.01529 | -0.0668 | 60.3859
6 | 0.9674 | 0.0164 | -0.0631 | 58.9878
6.5 | 1.0106 | 0.01766 | -0.0592 | 57.2254
7 | 1.0466 | 0.01937 | -0.0543 | 54.032
7.5 | 1.082 | 0.02121 | -0.0493 | 51.0137
8 | 1.1096 | 0.02304 | -0.0428 | 48.1597
8.5 | 1.1439 | 0.02591 | -0.0388 | 44.149
9 | 1.1704 | 0.02925 | -0.0329 | 40.0137
9.5 | 1.1936 | 0.03354 | -0.0272 | 35.5874
10 | 1.1841 | 0.04185 | -0.0208 | 28.2939
10.5 | 1.1574 | 0.05095 | -0.0164 | 22.7164
11 | 1.1259 | 0.06104 | -0.015 | 18.4453
11.5 | 1.0907 | 0.07289 | -0.017 | 14.9636
12 | 1.057 | 0.08654 | -0.0231 | 12.214
12.5 | 1.0256 | 0.10242 | -0.033 | 10.0137
13 | 1.001 | 0.1203 | -0.045 | 8.3209
13.5 | 0.9844 | 0.1374 | -0.0554 | 7.1645
14 | 0.9717 | 0.15307 | -0.0649 | 6.3481
14.5 | 0.9636 | 0.16846 | -0.0738 | 5.7201

## 57. Re 3M Mach 0.00 (1)
BIGFOIL.COM POLAR EXPORT
NACA66-512 a=0.8
NACA66-512 a=0.8 |  |  |  | Cl Max: | 1.307 | at alpha= | 9.5 | deg
JavaFoil+Calcfoil stall+Eppler ext transition |  |  |  | L/D Max: | 221.926 | at alpha= | 3.5 | deg
Re: | 3000000 |  |  | Cd Min: | 0.00378 | at alpha= | 1.5 | deg
Mach: | 0 |  |  | Cl=0 at alpha= | -3.9746 | deg
|  |  |  | @ Cl=0.1, Cd= | 0.0065047
|  |  |  | @ Cl=0.4, Cd= | 0.004434
|  |  |  | @ Cl=0.6, Cd= | 0.0039817
alpha (deg) | Cl | Cd | Cm | Cl/Cd
-17.5 | -0.399 | 0.1511 | -0.031 | -2.643
-17 | -0.416 | 0.14149 | -0.031 | -2.943
-16.5 | -0.433 | 0.13423 | -0.032 | -3.228
-16 | -0.45 | 0.12882 | -0.032 | -3.491
-15.5 | -0.465 | 0.12147 | -0.032 | -3.832
-15 | -0.48 | 0.11381 | -0.033 | -4.219
-14.5 | -0.493 | 0.10627 | -0.033 | -4.642
-14 | -0.505 | 0.10064 | -0.033 | -5.013
-13.5 | -0.514 | 0.09426 | -0.034 | -5.448
-13 | -0.519 | 0.08821 | -0.034 | -5.889
-12.5 | -0.521 | 0.08338 | -0.035 | -6.254
-12 | -0.517 | 0.0776 | -0.035 | -6.659
-11.5 | -0.509 | 0.07301 | -0.036 | -6.967
-11 | -0.497 | 0.06849 | -0.037 | -7.26
-10.5 | -0.482 | 0.06463 | -0.038 | -7.457
-10 | -0.463 | 0.06026 | -0.039 | -7.677
-9.5 | -0.439 | 0.05696 | -0.04 | -7.715
-9 | -0.413 | 0.05315 | -0.041 | -7.769
-8.5 | -0.382 | 0.04983 | -0.043 | -7.661
-8 | -0.348 | 0.04581 | -0.047 | -7.6
-7.5 | -0.383 | 0.00837 | -0.086 | -45.809
-7 | -0.334 | 0.00814 | -0.087 | -41.071
-6.5 | -0.283 | 0.00782 | -0.088 | -36.214
-6 | -0.23 | 0.00763 | -0.089 | -30.136
-5.5 | -0.175 | 0.00734 | -0.09 | -23.849
-5 | -0.119 | 0.00716 | -0.091 | -16.597
-4.5 | -0.061 | 0.00697 | -0.092 | -8.788
-4 | -0.003 | 0.00676 | -0.092 | -0.408
-3.5 | 0.056 | 0.0066 | -0.093 | 8.537
-3 | 0.116 | 0.00647 | -0.094 | 17.919
-2.5 | 0.176 | 0.00641 | -0.095 | 27.448
-2 | 0.236 | 0.00606 | -0.096 | 38.966
-1.5 | 0.296 | 0.00588 | -0.097 | 50.331
-1 | 0.357 | 0.00581 | -0.098 | 61.378
-0.5 | 0.417 | 0.00389 | -0.099 | 106.95
0 | 0.476 | 0.00388 | -0.1 | 122.658
0.5 | 0.536 | 0.00394 | -0.1 | 136.012
1 | 0.595 | 0.004 | -0.101 | 148.801
1.5 | 0.655 | 0.00378 | -0.102 | 173.027
2 | 0.714 | 0.00383 | -0.103 | 186.591
2.5 | 0.77 | 0.00387 | -0.104 | 199.065
3 | 0.827 | 0.00392 | -0.105 | 210.893
3.5 | 0.883 | 0.00398 | -0.106 | 221.926
4 | 0.931 | 0.01046 | -0.106 | 89.014
4.5 | 0.984 | 0.01086 | -0.106 | 90.619
5 | 1.035 | 0.01127 | -0.107 | 91.861
5.5 | 1.084 | 0.01173 | -0.108 | 92.443
6 | 1.13 | 0.01221 | -0.109 | 92.564
6.5 | 1.171 | 0.01274 | -0.109 | 91.87
7 | 1.208 | 0.01323 | -0.11 | 91.268
7.5 | 1.24 | 0.01382 | -0.111 | 89.702
8 | 1.267 | 0.01445 | -0.112 | 87.675
8.5 | 1.289 | 0.01514 | -0.112 | 85.114
9 | 1.304 | 0.01594 | -0.113 | 81.799
9.5 | 1.307 | 0.01668 | -0.114 | 78.34
10 | 1.301 | 0.01761 | -0.114 | 73.866
10.5 | 1.287 | 0.0185 | -0.115 | 69.582
11 | 1.266 | 0.01944 | -0.116 | 65.092
11.5 | 1.237 | 0.02038 | -0.116 | 60.734
12 | 1.198 | 0.02208 | -0.116 | 54.286
12.5 | 0.969 | 0.08306 | -0.062 | 11.665
13 | 0.934 | 0.08864 | -0.061 | 10.541
13.5 | 0.898 | 0.09481 | -0.059 | 9.468
14 | 0.86 | 0.10099 | -0.059 | 8.518
14.5 | 0.821 | 0.10856 | -0.058 | 7.564

## 58. Re 3M Mach 0.00 (2)
BIGFOIL.COM POLAR EXPORT
NACA66-512 a=0.8
NACA66-512 a=0.8 |  |  |  | Cl Max: | 1.6618 | at alpha= | 19.5 | deg
XFOIL ncrit=9 |  |  |  | L/D Max: | 180.388 | at alpha= | 2.5 | deg
Re: | 3000000 |  |  | Cd Min: | 0.07517 | at alpha= | 20 | deg
Mach: | 0 |  |  | Cl=0 at alpha= | -4.094 | deg
|  |  |  | @ Cl=0.1, Cd= | 0.0062251
|  |  |  | @ Cl=0.4, Cd= | 0.0042396
|  |  |  | @ Cl=0.6, Cd= | 0.0038161
alpha (deg) | Cl | Cd | Cm | Cl/Cd
-16.5 | -1.0118 | 0.03508 | -0.1202 | -28.8426
-16 | -1.0169 | 0.03113 | -0.1192 | -32.6662
-15.5 | -1.0209 | 0.02775 | -0.1166 | -36.7892
-15 | -1.011 | 0.02582 | -0.1133 | -39.1557
-14.5 | -1.0026 | 0.02415 | -0.1084 | -41.5155
-14 | -0.9691 | 0.02318 | -0.1065 | -41.8076
-13.5 | -0.9381 | 0.02166 | -0.1045 | -43.3102
-13 | -0.9242 | 0.0179 | -0.1009 | -51.6313
-12.5 | -0.8784 | 0.01705 | -0.1004 | -51.5191
-12 | -0.8303 | 0.01641 | -0.1001 | -50.5972
-11.5 | -0.7817 | 0.01578 | -0.0999 | -49.5374
-11 | -0.7295 | 0.01549 | -0.1001 | -47.0949
-10.5 | -0.6797 | 0.01477 | -0.1 | -46.019
-10 | -0.6276 | 0.01437 | -0.1002 | -43.6743
-9.5 | -0.5748 | 0.01402 | -0.1004 | -40.9986
-9 | -0.531 | 0.01186 | -0.0996 | -44.7723
-8.5 | -0.4824 | 0.01057 | -0.0992 | -45.6386
-8 | -0.4297 | 0.00989 | -0.0993 | -43.4479
-7.5 | -0.3756 | 0.00938 | -0.0996 | -40.0426
-7 | -0.3215 | 0.0089 | -0.0999 | -36.1236
-6.5 | -0.2663 | 0.00852 | -0.1003 | -31.2559
-6 | -0.2107 | 0.00824 | -0.1008 | -25.5704
-5.5 | -0.157 | 0.00759 | -0.101 | -20.6851
-5 | -0.1022 | 0.00707 | -0.1013 | -14.4554
-4 | 0.0106 | 0.00661 | -0.1025 | 1.6036
-3.5 | 0.0673 | 0.00637 | -0.1032 | 10.5651
-3 | 0.1237 | 0.00612 | -0.1037 | 20.2124
-2.5 | 0.1809 | 0.00599 | -0.1045 | 30.2003
-2 | 0.2382 | 0.00579 | -0.1052 | 41.1399
-1.5 | 0.2954 | 0.00565 | -0.1059 | 52.2832
-1 | 0.3508 | 0.00515 | -0.1065 | 68.1165
-0.5 | 0.4043 | 0.00416 | -0.1072 | 97.1875
0 | 0.4598 | 0.00373 | -0.1078 | 123.2708
0.5 | 0.5174 | 0.00378 | -0.1085 | 136.8783
1 | 0.5752 | 0.00379 | -0.1092 | 151.7678
1.5 | 0.6323 | 0.00385 | -0.1099 | 164.2338
2 | 0.6891 | 0.00393 | -0.1105 | 175.3435
2.5 | 0.7432 | 0.00412 | -0.1105 | 180.3883
3 | 0.7756 | 0.00548 | -0.1065 | 141.5328
3.5 | 0.804 | 0.00683 | -0.1018 | 117.716
4 | 0.8297 | 0.00807 | -0.0966 | 102.8129
4.5 | 0.8511 | 0.0091 | -0.0903 | 93.5275
5 | 0.8799 | 0.00994 | -0.0856 | 88.5211
5.5 | 0.9192 | 0.01046 | -0.0829 | 87.8776
6 | 0.9608 | 0.01093 | -0.0809 | 87.9048
6.5 | 0.9998 | 0.01153 | -0.0783 | 86.7129
7 | 1.0412 | 0.01202 | -0.0764 | 86.6223
7.5 | 1.0811 | 0.0126 | -0.0742 | 85.8016
8 | 1.1166 | 0.01342 | -0.0714 | 83.2042
8.5 | 1.1557 | 0.01393 | -0.0692 | 82.9648
9 | 1.1967 | 0.01439 | -0.0675 | 83.1619
9.5 | 1.2341 | 0.01522 | -0.0653 | 81.0841
10 | 1.2679 | 0.01629 | -0.0627 | 77.833
10.5 | 1.306 | 0.0171 | -0.0608 | 76.3743
11 | 1.3427 | 0.01801 | -0.0588 | 74.553
11.5 | 1.3764 | 0.01912 | -0.0565 | 71.9874
12 | 1.4075 | 0.02045 | -0.0539 | 68.8264
12.5 | 1.4405 | 0.02163 | -0.0517 | 66.5973
13 | 1.4715 | 0.02297 | -0.0494 | 64.0618
13.5 | 1.4971 | 0.02476 | -0.0466 | 60.4645
14 | 1.5247 | 0.02643 | -0.0442 | 57.6882
14.5 | 1.5502 | 0.02829 | -0.0418 | 54.7967
15 | 1.5744 | 0.03033 | -0.0394 | 51.909
15.5 | 1.5955 | 0.03266 | -0.037 | 48.8518
16 | 1.6122 | 0.0355 | -0.0344 | 45.4141
16.5 | 1.6219 | 0.03911 | -0.0317 | 41.4702
17 | 1.6347 | 0.04257 | -0.0296 | 38.4003
17.5 | 1.6488 | 0.04601 | -0.028 | 35.8357
18 | 1.6547 | 0.05049 | -0.0264 | 32.7728
18.5 | 1.6616 | 0.0551 | -0.0254 | 30.1561
19 | 1.6616 | 0.06076 | -0.0248 | 27.3469
19.5 | 1.6618 | 0.06674 | -0.0249 | 24.8996
20 | 1.6476 | 0.07517 | -0.026 | 21.9183

## 59. Re 3M Mach 0.10 (1)
BIGFOIL.COM POLAR EXPORT
NACA66-512 a=0.8
NACA66-512 a=0.8 |  |  |  | Cl Max: | 1.302 | at alpha= | 9 | deg
JavaFoil+Calcfoil stall+Eppler ext transition |  |  |  | L/D Max: | 211.136 | at alpha= | 3 | deg
Re: | 3000000 |  |  | Cd Min: | 0.00377 | at alpha= | 1.5 | deg
Mach: | 0.1 |  |  | Cl=0 at alpha= | -3.975 | deg
|  |  |  | @ Cl=0.1, Cd= | 0.0065297
|  |  |  | @ Cl=0.4, Cd= | 0.0044843
|  |  |  | @ Cl=0.6, Cd= | 0.0039827
alpha (deg) | Cl | Cd | Cm | Cl/Cd
-17.5 | -0.356 | 0.15406 | -0.031 | -2.308
-17 | -0.375 | 0.14699 | -0.031 | -2.551
-16.5 | -0.394 | 0.13632 | -0.032 | -2.893
-16 | -0.414 | 0.13042 | -0.032 | -3.171
-15.5 | -0.432 | 0.12334 | -0.032 | -3.505
-15 | -0.45 | 0.11468 | -0.033 | -3.925
-14.5 | -0.466 | 0.10748 | -0.033 | -4.34
-14 | -0.481 | 0.10196 | -0.034 | -4.718
-13.5 | -0.493 | 0.09573 | -0.034 | -5.152
-13 | -0.502 | 0.08949 | -0.034 | -5.615
-12.5 | -0.507 | 0.08427 | -0.034 | -6.02
-12 | -0.505 | 0.07854 | -0.035 | -6.435
-11.5 | -0.5 | 0.0738 | -0.036 | -6.771
-11 | -0.49 | 0.06892 | -0.037 | -7.112
-10.5 | -0.477 | 0.06484 | -0.038 | -7.352
-10 | -0.459 | 0.06083 | -0.039 | -7.547
-9.5 | -0.437 | 0.05716 | -0.04 | -7.65
-9 | -0.412 | 0.05334 | -0.041 | -7.719
-8.5 | -0.381 | 0.05032 | -0.042 | -7.571
-8 | -0.347 | 0.04668 | -0.045 | -7.441
-7.5 | -0.384 | 0.00833 | -0.086 | -46.056
-7 | -0.335 | 0.00815 | -0.087 | -41.103
-6.5 | -0.284 | 0.00791 | -0.088 | -35.923
-6 | -0.231 | 0.00762 | -0.089 | -30.28
-5.5 | -0.176 | 0.00738 | -0.09 | -23.808
-5 | -0.119 | 0.00721 | -0.091 | -16.545
-4.5 | -0.061 | 0.00697 | -0.092 | -8.827
-4 | -0.003 | 0.00678 | -0.093 | -0.409
-3.5 | 0.057 | 0.00663 | -0.094 | 8.545
-3 | 0.117 | 0.00649 | -0.095 | 17.973
-2.5 | 0.177 | 0.0064 | -0.096 | 27.642
-2 | 0.237 | 0.00606 | -0.096 | 39.117
-1.5 | 0.297 | 0.00596 | -0.097 | 49.944
-1 | 0.358 | 0.00582 | -0.098 | 61.567
-0.5 | 0.419 | 0.00388 | -0.099 | 107.851
0 | 0.478 | 0.00393 | -0.1 | 121.793
0.5 | 0.538 | 0.00392 | -0.101 | 137.253
1 | 0.598 | 0.00399 | -0.102 | 150.012
1.5 | 0.658 | 0.00377 | -0.103 | 174.528
2 | 0.718 | 0.00381 | -0.104 | 188.294
2.5 | 0.773 | 0.0039 | -0.104 | 198.487
3 | 0.831 | 0.00394 | -0.105 | 211.136
3.5 | 0.881 | 0.01013 | -0.105 | 86.914
4 | 0.935 | 0.01052 | -0.106 | 88.874
4.5 | 0.988 | 0.01092 | -0.107 | 90.475
5 | 1.039 | 0.01133 | -0.108 | 91.724
5.5 | 1.088 | 0.01181 | -0.108 | 92.158
6 | 1.134 | 0.01229 | -0.109 | 92.299
6.5 | 1.175 | 0.01284 | -0.11 | 91.515
7 | 1.211 | 0.01335 | -0.111 | 90.714
7.5 | 1.242 | 0.01396 | -0.111 | 89.011
8 | 1.268 | 0.0146 | -0.112 | 86.862
8.5 | 1.288 | 0.01531 | -0.113 | 84.108
9 | 1.302 | 0.01614 | -0.114 | 80.658
9.5 | 1.301 | 0.01689 | -0.114 | 77.065
10 | 1.292 | 0.01795 | -0.115 | 71.967
10.5 | 1.274 | 0.01882 | -0.115 | 67.669
11 | 1.247 | 0.01968 | -0.116 | 63.393
11.5 | 1.212 | 0.02091 | -0.116 | 57.99
12 | 0.981 | 0.07586 | -0.069 | 12.931
12.5 | 0.938 | 0.08426 | -0.059 | 11.134
13 | 0.9 | 0.08933 | -0.059 | 10.073
13.5 | 0.859 | 0.09682 | -0.058 | 8.87
14 | 0.816 | 0.10202 | -0.058 | 8.003

## 60. Re 3M Mach 0.10 (2)
BIGFOIL.COM POLAR EXPORT
NACA66-512 a=0.8
NACA66-512 a=0.8 |  |  |  | Cl Max: | 1.639 | at alpha= | 18.5 | deg
XFOIL ncrit=9 |  |  |  | L/D Max: | 180.993 | at alpha= | 2.5 | deg
Re: | 3000000 |  |  | Cd Min: | 0.08532 | at alpha= | 20 | deg
Mach: | 0.1 |  |  | Cl=0 at alpha= | -4.0935 | deg
|  |  |  | @ Cl=0.1, Cd= | 0.0062564
|  |  |  | @ Cl=0.4, Cd= | 0.0043045
|  |  |  | @ Cl=0.6, Cd= | 0.0038287
alpha (deg) | Cl | Cd | Cm | Cl/Cd
-15.5 | -0.8702 | 0.0412 | -0.1212 | -21.1214
-15 | -0.9083 | 0.03365 | -0.1218 | -26.9926
-14.5 | -0.9366 | 0.0286 | -0.1182 | -32.7483
-14 | -0.9266 | 0.02676 | -0.1142 | -34.6263
-13.5 | -0.9208 | 0.02422 | -0.1093 | -38.0182
-13 | -0.8987 | 0.02171 | -0.1064 | -41.3957
-12.5 | -0.8784 | 0.01827 | -0.1034 | -48.0788
-12 | -0.8316 | 0.01744 | -0.1027 | -47.6835
-11.5 | -0.783 | 0.01676 | -0.1023 | -46.7184
-11 | -0.7302 | 0.01649 | -0.1023 | -44.2814
-10.5 | -0.6811 | 0.0156 | -0.102 | -43.6603
-10 | -0.6299 | 0.01499 | -0.1019 | -42.0213
-9.5 | -0.577 | 0.01457 | -0.102 | -39.6019
-9 | -0.5296 | 0.01299 | -0.1015 | -40.7698
-8.5 | -0.4846 | 0.01094 | -0.1005 | -44.2962
-8 | -0.432 | 0.01012 | -0.1005 | -42.6877
-7.5 | -0.3778 | 0.00956 | -0.1006 | -39.5188
-7 | -0.3234 | 0.00903 | -0.1008 | -35.814
-6.5 | -0.268 | 0.0086 | -0.1012 | -31.1628
-6 | -0.2121 | 0.0083 | -0.1016 | -25.5542
-5.5 | -0.1574 | 0.00772 | -0.1018 | -20.3886
-5 | -0.1029 | 0.00711 | -0.102 | -14.4726
-4.5 | -0.0465 | 0.00685 | -0.1025 | -6.7883
-4 | 0.0107 | 0.00662 | -0.1032 | 1.6163
-3.5 | 0.0678 | 0.00641 | -0.1038 | 10.5772
-3 | 0.1244 | 0.00614 | -0.1043 | 20.2606
-2.5 | 0.182 | 0.00599 | -0.1051 | 30.384
-2 | 0.2396 | 0.0058 | -0.1058 | 41.3103
-1.5 | 0.2972 | 0.00566 | -0.1065 | 52.5088
-1 | 0.3529 | 0.00518 | -0.1071 | 68.1274
-0.5 | 0.4067 | 0.00418 | -0.1078 | 97.2967
0 | 0.4625 | 0.00374 | -0.1084 | 123.6631
0.5 | 0.5204 | 0.00378 | -0.1091 | 137.672
1 | 0.5785 | 0.00381 | -0.1098 | 151.8373
1.5 | 0.636 | 0.00386 | -0.1105 | 164.7668
2 | 0.6931 | 0.00394 | -0.1111 | 175.9137
2.5 | 0.7475 | 0.00413 | -0.1111 | 180.9927
3 | 0.7794 | 0.0055 | -0.1069 | 141.7091
3.5 | 0.8069 | 0.00687 | -0.102 | 117.4527
4 | 0.8315 | 0.00812 | -0.0964 | 102.4015
4.5 | 0.8504 | 0.00916 | -0.0896 | 92.8384
5 | 0.8801 | 0.01002 | -0.085 | 87.8343
5.5 | 0.9198 | 0.01055 | -0.0824 | 87.1848
6 | 0.9615 | 0.01103 | -0.0802 | 87.1714
6.5 | 1.001 | 0.01164 | -0.0777 | 85.9966
7 | 1.0425 | 0.01215 | -0.0757 | 85.8025
7.5 | 1.0824 | 0.01276 | -0.0734 | 84.8276
8 | 1.1185 | 0.01358 | -0.0706 | 82.3638
9 | 1.1988 | 0.01461 | -0.0666 | 82.0534
9.5 | 1.2356 | 0.01551 | -0.0642 | 79.6647
10 | 1.2704 | 0.01657 | -0.0616 | 76.6687
10.5 | 1.3087 | 0.01742 | -0.0596 | 75.1263
11 | 1.345 | 0.01839 | -0.0574 | 73.1376
11.5 | 1.3779 | 0.01963 | -0.0549 | 70.1936
12 | 1.4103 | 0.0209 | -0.0523 | 67.4785
12.5 | 1.4431 | 0.02218 | -0.05 | 65.0631
13 | 1.4732 | 0.02366 | -0.0475 | 62.2654
13.5 | 1.499 | 0.0255 | -0.0446 | 58.7843
14 | 1.5256 | 0.02733 | -0.042 | 55.8214
14.5 | 1.5497 | 0.02943 | -0.0394 | 52.6572
15 | 1.5729 | 0.03167 | -0.0369 | 49.6653
15.5 | 1.5913 | 0.03439 | -0.0342 | 46.2722
16 | 1.6001 | 0.03812 | -0.0311 | 41.9753
16.5 | 1.6116 | 0.04176 | -0.0287 | 38.592
17 | 1.6269 | 0.04517 | -0.0269 | 36.0173
17.5 | 1.6373 | 0.04921 | -0.0253 | 33.2717
18 | 1.6383 | 0.05454 | -0.0239 | 30.0385
18.5 | 1.639 | 0.06022 | -0.0232 | 27.2169
19 | 1.6332 | 0.06709 | -0.0232 | 24.3434
19.5 | 1.6261 | 0.07464 | -0.0243 | 21.7859
20 | 1.6019 | 0.08532 | -0.0271 | 18.7752

## 61. Re 3M Mach 0.25 (1)
BIGFOIL.COM POLAR EXPORT
NACA66-512 a=0.8
NACA66-512 a=0.8 |  |  |  | Cl Max: | 1.276 | at alpha= | 8.5 | deg
JavaFoil+Calcfoil stall+Eppler ext transition |  |  |  | L/D Max: | 218.154 | at alpha= | 2.5 | deg
Re: | 3000000 |  |  | Cd Min: | 0.00364 | at alpha= | 2.5 | deg
Mach: | 0.25 |  |  | Cl=0 at alpha= | -3.9754 | deg
|  |  |  | @ Cl=0.1, Cd= | 0.0065884
|  |  |  | @ Cl=0.4, Cd= | 0.0048539
|  |  |  | @ Cl=0.6, Cd= | 0.10905
alpha (deg) | Cl | Cd | Cm | Cl/Cd
-15.5 | -0.067 | 0.12826 | -0.034 | -0.519
-15 | -0.136 | 0.12668 | -0.034 | -1.074
-14.5 | -0.207 | 0.12014 | -0.034 | -1.722
-14 | -0.261 | 0.11303 | -0.034 | -2.31
-13.5 | -0.308 | 0.10461 | -0.035 | -2.946
-13 | -0.35 | 0.09826 | -0.035 | -3.557
-12.5 | -0.383 | 0.09198 | -0.036 | -4.164
-12 | -0.405 | 0.08389 | -0.036 | -4.827
-11.5 | -0.42 | 0.07835 | -0.035 | -5.367
-11 | -0.43 | 0.07352 | -0.035 | -5.843
-10.5 | -0.432 | 0.0681 | -0.036 | -6.346
-10 | -0.428 | 0.06336 | -0.037 | -6.753
-9.5 | -0.417 | 0.05923 | -0.038 | -7.038
-9 | -0.399 | 0.05533 | -0.039 | -7.22
-8.5 | -0.375 | 0.0519 | -0.042 | -7.216
-8 | -0.344 | 0.04852 | -0.043 | -7.094
-7.5 | -0.31 | 0.04538 | -0.045 | -6.838
-7 | -0.273 | 0.0422 | -0.047 | -6.476
-6.5 | -0.288 | 0.00801 | -0.091 | -35.951
-6 | -0.235 | 0.00779 | -0.092 | -30.128
-5.5 | -0.179 | 0.00753 | -0.093 | -23.828
-5 | -0.122 | 0.00728 | -0.094 | -16.754
-4.5 | -0.063 | 0.00707 | -0.095 | -8.904
-4 | -0.003 | 0.00684 | -0.095 | -0.416
-3.5 | 0.058 | 0.00669 | -0.096 | 8.693
-3 | 0.12 | 0.00654 | -0.097 | 18.299
-2.5 | 0.182 | 0.00623 | -0.098 | 29.149
-2 | 0.244 | 0.00608 | -0.099 | 40.084
-1.5 | 0.306 | 0.00597 | -0.1 | 51.192
-1 | 0.368 | 0.00585 | -0.101 | 62.923
-0.5 | 0.43 | 0.00392 | -0.102 | 109.8
0 | 0.491 | 0.00395 | -0.103 | 124.36
0.5 | 0.553 | 0.00374 | -0.104 | 148.036
1 | 0.614 | 0.00377 | -0.105 | 162.976
1.5 | 0.676 | 0.00384 | -0.106 | 176.139
2 | 0.737 | 0.00388 | -0.106 | 189.87
2.5 | 0.794 | 0.00364 | -0.107 | 218.154
3 | 0.853 | 0.00449 | -0.108 | 189.752
3.5 | 0.903 | 0.01043 | -0.108 | 86.61
4 | 0.959 | 0.01084 | -0.109 | 88.428
4.5 | 1.012 | 0.01128 | -0.11 | 89.704
5 | 1.064 | 0.01174 | -0.111 | 90.57
5.5 | 1.112 | 0.01228 | -0.111 | 90.622
6 | 1.157 | 0.01282 | -0.112 | 90.213
6.5 | 1.195 | 0.01339 | -0.113 | 89.22
7 | 1.226 | 0.01424 | -0.114 | 86.135
7.5 | 1.251 | 0.01467 | -0.114 | 85.277
8 | 1.268 | 0.01543 | -0.115 | 82.191
8.5 | 1.276 | 0.01631 | -0.116 | 78.228
9 | 1.274 | 0.0173 | -0.117 | 73.641
9.5 | 1.25 | 0.01825 | -0.117 | 68.468
10 | 1.21 | 0.01919 | -0.118 | 63.084
10.5 | 0.958 | 0.06727 | -0.063 | 14.238
11 | 0.901 | 0.0735 | -0.058 | 12.259
11.5 | 0.837 | 0.08003 | -0.056 | 10.453
12 | 0.763 | 0.08634 | -0.054 | 8.84
12.5 | 0.683 | 0.09355 | -0.053 | 7.3
13 | 0.597 | 0.10274 | -0.054 | 5.81
13.5 | 0.506 | 0.10905 | -0.054 | 4.636

## 62. Re 3M Mach 0.25 (2)
BIGFOIL.COM POLAR EXPORT
NACA66-512 a=0.8
NACA66-512 a=0.8 |  |  |  | Cl Max: | 1.5184 | at alpha= | 14.5 | deg
XFOIL ncrit=9 |  |  |  | L/D Max: | 183.595 | at alpha= | 2.5 | deg
Re: | 3000000 |  |  | Cd Min: | 0.19111 | at alpha= | 19.5 | deg
Mach: | 0.25 |  |  | Cl=0 at alpha= | -4.0941 | deg
|  |  |  | @ Cl=0.1, Cd= | 0.0063865
|  |  |  | @ Cl=0.4, Cd= | 0.0046904
|  |  |  | @ Cl=0.6, Cd= | 0.0038721
alpha (deg) | Cl | Cd | Cm | Cl/Cd
-14 | -0.3037 | 0.12766 | -0.0793 | -2.379
-13.5 | -0.292 | 0.12054 | -0.0831 | -2.4224
-13 | -0.2766 | 0.1145 | -0.0866 | -2.4157
-12.5 | -0.268 | 0.10667 | -0.0906 | -2.5124
-12 | -0.2754 | 0.09568 | -0.0954 | -2.8783
-11.5 | -0.2738 | 0.08771 | -0.0994 | -3.1217
-11 | -0.2604 | 0.08235 | -0.1025 | -3.1621
-10.5 | -0.26 | 0.07462 | -0.1065 | -3.4843
-10 | -0.2726 | 0.0651 | -0.1116 | -4.1874
-9.5 | -0.3463 | 0.04895 | -0.1218 | -7.0746
-9 | -0.5094 | 0.02076 | -0.1119 | -24.5376
-8.5 | -0.4711 | 0.01755 | -0.1102 | -26.8433
-8 | -0.4406 | 0.0123 | -0.1075 | -35.8211
-7.5 | -0.3871 | 0.01109 | -0.1068 | -34.9053
-7 | -0.332 | 0.01007 | -0.1064 | -32.9692
-6.5 | -0.2761 | 0.00928 | -0.1061 | -29.7522
-6 | -0.2188 | 0.00873 | -0.1061 | -25.063
-5.5 | -0.1607 | 0.00831 | -0.1063 | -19.3381
-5 | -0.1061 | 0.00741 | -0.106 | -14.3185
-4.5 | -0.0479 | 0.007 | -0.1063 | -6.8429
-4 | 0.0111 | 0.00673 | -0.1067 | 1.6493
-3.5 | 0.0702 | 0.00656 | -0.1073 | 10.7012
-3 | 0.1286 | 0.00622 | -0.1077 | 20.6752
-2.5 | 0.1882 | 0.00603 | -0.1084 | 31.2106
-2 | 0.2475 | 0.00587 | -0.1091 | 42.1635
-1.5 | 0.3067 | 0.00574 | -0.1098 | 53.4321
-1 | 0.3648 | 0.00535 | -0.1105 | 68.1869
-0.5 | 0.4203 | 0.00431 | -0.1112 | 97.5174
0 | 0.4771 | 0.0038 | -0.1117 | 125.5526
0.5 | 0.5371 | 0.00382 | -0.1125 | 140.6021
1 | 0.5969 | 0.00387 | -0.1132 | 154.2377
1.5 | 0.6564 | 0.00391 | -0.1139 | 167.8772
2 | 0.7154 | 0.004 | -0.1144 | 178.85
2.5 | 0.7711 | 0.0042 | -0.1143 | 183.5952
3 | 0.799 | 0.00566 | -0.1089 | 141.1661
3.5 | 0.8213 | 0.00708 | -0.1025 | 116.0028
4 | 0.8335 | 0.00831 | -0.0939 | 100.3008
4.5 | 0.8492 | 0.00958 | -0.0863 | 88.643
5 | 0.8824 | 0.01047 | -0.0821 | 84.2789
5.5 | 0.9239 | 0.01105 | -0.0795 | 83.6109
6 | 0.9665 | 0.01163 | -0.0771 | 83.104
6.5 | 1.0074 | 0.01232 | -0.0744 | 81.7695
7 | 1.0498 | 0.01294 | -0.072 | 81.1283
7.5 | 1.09 | 0.0137 | -0.0693 | 79.562
8 | 1.1274 | 0.01462 | -0.0662 | 77.1135
8.5 | 1.1674 | 0.01533 | -0.0635 | 76.1513
9 | 1.2086 | 0.01601 | -0.0612 | 75.4903
9.5 | 1.2428 | 0.01732 | -0.0578 | 71.7552
10 | 1.2829 | 0.01829 | -0.0554 | 70.1422
10.5 | 1.3207 | 0.01943 | -0.0527 | 67.9722
11 | 1.3539 | 0.02093 | -0.0494 | 64.6871
11.5 | 1.388 | 0.02239 | -0.0464 | 61.992
12 | 1.4197 | 0.02409 | -0.0432 | 58.9332
12.5 | 1.4452 | 0.02633 | -0.0395 | 54.888
13 | 1.4713 | 0.02861 | -0.0361 | 51.4261
13.5 | 1.4929 | 0.03138 | -0.0325 | 47.5749
14 | 1.5111 | 0.03454 | -0.029 | 43.7493
14.5 | 1.5184 | 0.03888 | -0.0251 | 39.0535
15 | 1.5127 | 0.04475 | -0.0214 | 33.8034
15.5 | 1.5061 | 0.05108 | -0.0187 | 29.4851
16 | 1.4867 | 0.05939 | -0.0171 | 25.0328
16.5 | 1.4557 | 0.07 | -0.0176 | 20.7957
17 | 1.4194 | 0.08271 | -0.021 | 17.1612
17.5 | 1.3816 | 0.09732 | -0.0274 | 14.1965
18 | 1.3388 | 0.1146 | -0.0372 | 11.6824
18.5 | 1.293 | 0.13446 | -0.05 | 9.6162
19 | 1.2293 | 0.16014 | -0.0663 | 7.6764
19.5 | 1.1472 | 0.19111 | -0.0857 | 6.0028

## 63. Re 3M Mach 0.50 (1)
BIGFOIL.COM POLAR EXPORT
NACA66-512 a=0.8
NACA66-512 a=0.8 |  |  |  | Cl Max: | 1.275 | at alpha= | 20 | deg
JavaFoil+Calcfoil stall+Eppler ext transition |  |  |  | L/D Max: | 196.31 | at alpha= | 3 | deg
Re: | 3000000 |  |  | Cd Min: | 0.00425 | at alpha= | -0.5 | deg
Mach: | 0.5 |  |  | Cl=0 at alpha= | -3.9776 | deg
|  |  |  | @ Cl=0.1, Cd= | 0.0067552
|  |  |  | @ Cl=0.4, Cd= | 0.0058437
|  |  |  | @ Cl=0.6, Cd= | 0.0043202
alpha (deg) | Cl | Cd | Cm | Cl/Cd
-20 | -0.873 | 0.16499 | -0.041 | -5.289
-19.5 | -0.846 | 0.16096 | -0.041 | -5.253
-19 | -0.819 | 0.15439 | -0.042 | -5.304
-18.5 | -0.792 | 0.14967 | -0.042 | -5.294
-18 | -0.766 | 0.14888 | -0.043 | -5.147
-17.5 | -0.737 | 0.14181 | -0.042 | -5.2
-17 | -0.71 | 0.13583 | -0.041 | -5.229
-16.5 | -0.683 | 0.13178 | -0.042 | -5.186
-16 | -0.657 | 0.12962 | -0.042 | -5.065
-15.5 | -0.63 | 0.12463 | -0.043 | -5.053
-15 | -0.603 | 0.1189 | -0.044 | -5.07
-14.5 | -0.574 | 0.11291 | -0.041 | -5.087
-14 | -0.547 | 0.11071 | -0.042 | -4.944
-13.5 | -0.52 | 0.10454 | -0.042 | -4.977
-13 | -0.493 | 0.1014 | -0.043 | -4.864
-12.5 | -0.466 | 0.09977 | -0.044 | -4.672
-12 | -0.439 | 0.09317 | -0.044 | -4.711
-11.5 | -0.412 | 0.09061 | -0.044 | -4.543
-11 | -0.384 | 0.08134 | -0.043 | -4.721
-10.5 | -0.357 | 0.07379 | -0.044 | -4.835
-10 | -0.33 | 0.06629 | -0.044 | -4.972
-9.5 | -0.302 | 0.06064 | -0.045 | -4.985
-9 | -0.275 | 0.05694 | -0.046 | -4.832
-8.5 | -0.248 | 0.05245 | -0.047 | -4.725
-8 | -0.22 | 0.06521 | -0.044 | -3.373
-7.5 | -0.193 | 0.05334 | -0.044 | -3.612
-7 | -0.165 | 0.04794 | -0.045 | -3.449
-6.5 | -0.178 | 0.04351 | -0.046 | -4.096
-6 | -0.184 | 0.04159 | -0.046 | -4.428
-5.5 | -0.15 | 0.0381 | -0.05 | -3.937
-5 | -0.131 | 0.00755 | -0.105 | -17.292
-4.5 | -0.069 | 0.00742 | -0.106 | -9.247
-4 | -0.003 | 0.00712 | -0.107 | -0.44
-3.5 | 0.064 | 0.00687 | -0.108 | 9.38
-3 | 0.133 | 0.00665 | -0.109 | 20.007
-2.5 | 0.202 | 0.00628 | -0.11 | 32.247
-2 | 0.272 | 0.00612 | -0.111 | 44.431
-1.5 | 0.341 | 0.00596 | -0.112 | 57.259
-1 | 0.412 | 0.00582 | -0.113 | 70.735
-0.5 | 0.481 | 0.00425 | -0.114 | 113.176
0 | 0.548 | 0.00429 | -0.115 | 127.888
0.5 | 0.617 | 0.00433 | -0.116 | 142.52
1 | 0.685 | 0.00443 | -0.117 | 154.452
1.5 | 0.753 | 0.00452 | -0.118 | 166.73
2 | 0.821 | 0.00461 | -0.118 | 177.853
2.5 | 0.883 | 0.00472 | -0.119 | 186.937
3 | 0.947 | 0.00482 | -0.12 | 196.31
3.5 | 1.001 | 0.01191 | -0.12 | 84.006
4 | 1.059 | 0.01249 | -0.121 | 84.749
4.5 | 1.112 | 0.01312 | -0.122 | 84.792
5 | 1.159 | 0.01385 | -0.123 | 83.687
5.5 | 1.198 | 0.01468 | -0.124 | 81.587
6 | 1.217 | 0.01556 | -0.125 | 78.229
6.5 | 1.194 | 0.01664 | -0.126 | 71.73
7 | 0.865 | 0.04779 | -0.059 | 18.101
7.5 | 0.622 | 0.04865 | -0.065 | 12.79
8 | 0.646 | 0.05453 | -0.058 | 11.854
8.5 | 0.672 | 0.06236 | -0.056 | 10.782
9 | 0.701 | 0.05691 | -0.064 | 12.313
9.5 | 0.727 | 0.06197 | -0.064 | 11.728
10 | 0.753 | 0.06751 | -0.063 | 11.147
10.5 | 0.778 | 0.07699 | -0.062 | 10.108
11 | 0.805 | 0.08765 | -0.064 | 9.181
11.5 | 0.831 | 0.09323 | -0.066 | 8.914
12 | 0.857 | 0.09652 | -0.066 | 8.878
12.5 | 0.883 | 0.09995 | -0.066 | 8.831
13 | 0.91 | 0.1028 | -0.071 | 8.854
13.5 | 0.936 | 0.1104 | -0.072 | 8.479
14 | 0.962 | 0.11412 | -0.072 | 8.427
14.5 | 0.988 | 0.11866 | -0.073 | 8.323
15 | 1.014 | 0.14318 | -0.076 | 7.085
15.5 | 1.041 | 0.12701 | -0.077 | 8.193
16 | 1.067 | 0.13142 | -0.079 | 8.116
16.5 | 1.095 | 0.13815 | -0.082 | 7.923
17 | 1.12 | 0.14111 | -0.083 | 7.934
17.5 | 1.145 | 0.14593 | -0.084 | 7.847
18 | 1.171 | 0.15063 | -0.085 | 7.775
18.5 | 1.2 | 0.15617 | -0.089 | 7.684
19 | 1.229 | 0.16299 | -0.092 | 7.538
19.5 | 1.249 | 0.16299 | -0.09 | 7.663
20 | 1.275 | 0.16834 | -0.091 | 7.573

## 64. Re 3M Mach 0.50 (2)
BIGFOIL.COM POLAR EXPORT
NACA66-512 a=0.8
NACA66-512 a=0.8 |  |  |  | Cl Max: | 1.2199 | at alpha= | 9.5 | deg
XFOIL ncrit=9 |  |  |  | L/D Max: | 196.099 | at alpha= | 2.5 | deg
Re: | 3000000 |  |  | Cd Min: | 0.22925 | at alpha= | -19.5 | deg
Mach: | 0.5 |  |  | Cl=0 at alpha= | -4.1211 | deg
|  |  |  | @ Cl=0.1, Cd= | 0.0070039
|  |  |  | @ Cl=0.4, Cd= | 0.0058559
|  |  |  | @ Cl=0.6, Cd= | 0.0040585
alpha (deg) | Cl | Cd | Cm | Cl/Cd
-19.5 | -0.4817 | 0.22925 | -0.0362 | -2.1012
-19 | -0.4602 | 0.22132 | -0.041 | -2.0793
-18.5 | -0.4392 | 0.21308 | -0.0457 | -2.0612
-17.5 | -0.3964 | 0.19828 | -0.0551 | -1.9992
-17 | -0.3743 | 0.19086 | -0.0598 | -1.9611
-16.5 | -0.3531 | 0.18263 | -0.0643 | -1.9334
-16 | -0.3366 | 0.17317 | -0.0688 | -1.9438
-15 | -0.2983 | 0.1577 | -0.0777 | -1.8916
-14.5 | -0.2775 | 0.15056 | -0.0821 | -1.8431
-14 | -0.2609 | 0.14227 | -0.0865 | -1.8338
-13.5 | -0.2455 | 0.13396 | -0.0908 | -1.8326
-13 | -0.2326 | 0.1255 | -0.0951 | -1.8534
-12.5 | -0.2108 | 0.11958 | -0.099 | -1.7628
-12 | -0.1971 | 0.1116 | -0.1032 | -1.7661
-11.5 | -0.1862 | 0.1035 | -0.1073 | -1.799
-11 | -0.1764 | 0.09595 | -0.1112 | -1.8385
-10.5 | -0.1603 | 0.08984 | -0.1147 | -1.7843
-10 | -0.1476 | 0.08317 | -0.1183 | -1.7747
-9.5 | -0.1429 | 0.07561 | -0.122 | -1.89
-9 | -0.1423 | 0.06756 | -0.1261 | -2.1063
-8.5 | -0.1473 | 0.05914 | -0.1305 | -2.4907
-8 | -0.1626 | 0.04926 | -0.1385 | -3.3009
-7.5 | -0.196 | 0.04173 | -0.1396 | -4.6969
-7 | -0.2066 | 0.03504 | -0.1381 | -5.8961
-6.5 | -0.2084 | 0.02783 | -0.1355 | -7.4883
-6 | -0.1842 | 0.02218 | -0.1327 | -8.3048
-5.5 | -0.1528 | 0.01582 | -0.1293 | -9.6587
-5 | -0.1073 | 0.01071 | -0.1264 | -10.0187
-4.5 | -0.0488 | 0.00858 | -0.1245 | -5.6876
-4 | 0.0156 | 0.00767 | -0.1237 | 2.0339
-3.5 | 0.0814 | 0.00709 | -0.1232 | 11.481
-3 | 0.1484 | 0.00678 | -0.1233 | 21.8879
-2.5 | 0.2146 | 0.00636 | -0.1234 | 33.7421
-2 | 0.2825 | 0.00615 | -0.124 | 45.935
-1.5 | 0.3499 | 0.00596 | -0.1246 | 58.7081
-1 | 0.4173 | 0.00582 | -0.1253 | 71.701
-0.5 | 0.4797 | 0.00498 | -0.1259 | 96.3253
0 | 0.5422 | 0.00405 | -0.1264 | 133.8765
0.5 | 0.6102 | 0.00406 | -0.1272 | 150.2956
1 | 0.6777 | 0.00415 | -0.1278 | 163.3012
1.5 | 0.746 | 0.00417 | -0.1285 | 178.8969
2 | 0.8123 | 0.00426 | -0.1287 | 190.6808
2.5 | 0.8746 | 0.00446 | -0.1279 | 196.0987
3 | 0.871 | 0.00612 | -0.1142 | 142.3203
3.5 | 0.8544 | 0.00787 | -0.0987 | 108.5642
4 | 0.8513 | 0.00996 | -0.0869 | 85.4719
4.5 | 0.8589 | 0.0121 | -0.0776 | 70.9835
5 | 0.8989 | 0.0132 | -0.0733 | 68.0985
5.5 | 0.9456 | 0.01413 | -0.0699 | 66.9214
6 | 0.9909 | 0.01516 | -0.0662 | 65.3628
6.5 | 1.0357 | 0.0163 | -0.0623 | 63.5399
7 | 1.0796 | 0.01757 | -0.0582 | 61.4456
7.5 | 1.1178 | 0.01923 | -0.0532 | 58.1279
8 | 1.1506 | 0.02131 | -0.0477 | 53.9934
8.5 | 1.1862 | 0.0234 | -0.0424 | 50.6923
9 | 1.2074 | 0.02643 | -0.0358 | 45.6829
9.5 | 1.2199 | 0.03158 | -0.0286 | 38.6289
10 | 1.2198 | 0.03826 | -0.0223 | 31.8819
10.5 | 1.1893 | 0.0476 | -0.017 | 24.9853
11 | 1.1513 | 0.0582 | -0.0147 | 19.7818
11.5 | 1.1129 | 0.07005 | -0.016 | 15.8872
12 | 1.0755 | 0.08373 | -0.0214 | 12.8449
12.5 | 1.042 | 0.09942 | -0.0309 | 10.4808
13 | 1.0158 | 0.11685 | -0.0428 | 8.6932
13.5 | 0.9977 | 0.13474 | -0.0539 | 7.4046
14 | 0.9865 | 0.14992 | -0.0632 | 6.5802
14.5 | 0.982 | 0.16387 | -0.0715 | 5.9926

## 65. Re 4M Mach 0.00 (1)
BIGFOIL.COM POLAR EXPORT
NACA66-512 a=0.8
NACA66-512 a=0.8 |  |  |  | Cl Max: | 1.308 | at alpha= | 9.5 | deg
JavaFoil+Calcfoil stall+Eppler ext transition |  |  |  | L/D Max: | 223.453 | at alpha= | 3 | deg
Re: | 4000000 |  |  | Cd Min: | 0.00361 | at alpha= | 2 | deg
Mach: | 0 |  |  | Cl=0 at alpha= | -3.9746 | deg
|  |  |  | @ Cl=0.1, Cd= | 0.0061973
|  |  |  | @ Cl=0.4, Cd= | 0.0041857
|  |  |  | @ Cl=0.6, Cd= | 0.0037867
alpha (deg) | Cl | Cd | Cm | Cl/Cd
-17.5 | -0.4 | 0.14662 | -0.031 | -2.725
-17 | -0.417 | 0.13874 | -0.032 | -3.003
-16.5 | -0.433 | 0.13085 | -0.032 | -3.313
-16 | -0.45 | 0.1243 | -0.032 | -3.619
-15.5 | -0.466 | 0.11768 | -0.033 | -3.956
-15 | -0.48 | 0.11069 | -0.033 | -4.339
-14.5 | -0.494 | 0.10359 | -0.034 | -4.764
-14 | -0.505 | 0.09865 | -0.034 | -5.116
-13.5 | -0.514 | 0.09296 | -0.035 | -5.527
-13 | -0.52 | 0.08631 | -0.034 | -6.022
-12.5 | -0.522 | 0.08182 | -0.035 | -6.376
-12 | -0.517 | 0.07624 | -0.036 | -6.785
-11.5 | -0.509 | 0.07162 | -0.038 | -7.112
-11 | -0.498 | 0.0674 | -0.039 | -7.386
-10.5 | -0.482 | 0.06318 | -0.04 | -7.636
-10 | -0.463 | 0.05939 | -0.041 | -7.8
-9.5 | -0.44 | 0.05603 | -0.041 | -7.852
-9 | -0.415 | 0.0515 | -0.045 | -8.051
-8.5 | -0.386 | 0.04565 | -0.051 | -8.462
-8 | -0.429 | 0.00823 | -0.085 | -52.171
-7.5 | -0.383 | 0.00795 | -0.086 | -48.179
-7 | -0.334 | 0.00776 | -0.087 | -43.104
-6.5 | -0.283 | 0.00745 | -0.088 | -38.024
-6 | -0.23 | 0.00725 | -0.089 | -31.713
-5.5 | -0.175 | 0.00702 | -0.09 | -24.962
-5 | -0.119 | 0.0068 | -0.091 | -17.455
-4.5 | -0.061 | 0.00665 | -0.092 | -9.201
-4 | -0.003 | 0.00642 | -0.092 | -0.43
-3.5 | 0.056 | 0.0063 | -0.093 | 8.949
-3 | 0.116 | 0.00616 | -0.094 | 18.822
-2.5 | 0.176 | 0.00606 | -0.095 | 29.028
-2 | 0.236 | 0.00595 | -0.096 | 39.636
-1.5 | 0.296 | 0.00563 | -0.097 | 52.589
-1 | 0.357 | 0.00549 | -0.098 | 64.992
-0.5 | 0.417 | 0.00367 | -0.099 | 113.535
0 | 0.476 | 0.00371 | -0.1 | 128.423
0.5 | 0.536 | 0.00373 | -0.1 | 143.741
1 | 0.595 | 0.00378 | -0.101 | 157.684
1.5 | 0.655 | 0.00386 | -0.102 | 169.758
2 | 0.714 | 0.00361 | -0.103 | 197.611
2.5 | 0.77 | 0.00367 | -0.104 | 209.588
3 | 0.828 | 0.0037 | -0.105 | 223.453
3.5 | 0.882 | 0.00543 | -0.105 | 162.426
4 | 0.932 | 0.00997 | -0.106 | 93.513
4.5 | 0.985 | 0.01033 | -0.107 | 95.362
5 | 1.036 | 0.01072 | -0.107 | 96.641
5.5 | 1.085 | 0.01116 | -0.108 | 97.256
6 | 1.131 | 0.01161 | -0.109 | 97.468
6.5 | 1.172 | 0.01212 | -0.11 | 96.675
7 | 1.209 | 0.01257 | -0.11 | 96.153
7.5 | 1.241 | 0.01313 | -0.111 | 94.543
8 | 1.268 | 0.01374 | -0.112 | 92.304
8.5 | 1.29 | 0.01437 | -0.112 | 89.762
9 | 1.306 | 0.01516 | -0.113 | 86.157
9.5 | 1.308 | 0.01584 | -0.114 | 82.597
10 | 1.302 | 0.01673 | -0.115 | 77.829
10.5 | 1.289 | 0.01757 | -0.115 | 73.33
11 | 1.268 | 0.01854 | -0.116 | 68.351
11.5 | 1.24 | 0.01944 | -0.116 | 63.78
12 | 1.205 | 0.02052 | -0.117 | 58.732
12.5 | 0.979 | 0.0773 | -0.072 | 12.66
13 | 0.938 | 0.0855 | -0.066 | 10.975
13.5 | 0.9 | 0.09163 | -0.064 | 9.825
14 | 0.862 | 0.09815 | -0.063 | 8.783
14.5 | 0.822 | 0.10485 | -0.06 | 7.842

## 66. Re 4M Mach 0.00 (2)
BIGFOIL.COM POLAR EXPORT
NACA66-512 a=0.8
NACA66-512 a=0.8 |  |  |  | Cl Max: | 1.7139 | at alpha= | 19 | deg
XFOIL ncrit=9 |  |  |  | L/D Max: | 188.634 | at alpha= | 2 | deg
Re: | 4000000 |  |  | Cd Min: | 0.06651 | at alpha= | 20 | deg
Mach: | 0 |  |  | Cl=0 at alpha= | -4.0794 | deg
|  |  |  | @ Cl=0.1, Cd= | 0.0058202
|  |  |  | @ Cl=0.4, Cd= | 0.0044062
|  |  |  | @ Cl=0.6, Cd= | 0.0035286
alpha (deg) | Cl | Cd | Cm | Cl/Cd
-18.5 | -1.1009 | 0.04472 | -0.117 | -24.6176
-18 | -1.1475 | 0.03523 | -0.1202 | -32.5717
-17.5 | -1.1709 | 0.02975 | -0.1191 | -39.358
-17 | -1.1765 | 0.02623 | -0.1165 | -44.8532
-16.5 | -1.1707 | 0.02393 | -0.1132 | -48.9219
-16 | -1.1578 | 0.02239 | -0.1092 | -51.7106
-15.5 | -1.1405 | 0.02107 | -0.1049 | -54.1291
-15 | -1.1074 | 0.01992 | -0.1029 | -55.5924
-14.5 | -1.0702 | 0.01886 | -0.1014 | -56.7444
-14 | -1.0277 | 0.01802 | -0.1005 | -57.0311
-13.5 | -0.9852 | 0.01702 | -0.0997 | -57.8848
-13 | -0.9388 | 0.01632 | -0.0992 | -57.5245
-12.5 | -0.8997 | 0.01465 | -0.0979 | -61.413
-12 | -0.8537 | 0.01353 | -0.0973 | -63.0968
-11.5 | -0.8032 | 0.01289 | -0.0973 | -62.3119
-11 | -0.7512 | 0.01243 | -0.0974 | -60.4344
-10.5 | -0.6993 | 0.01189 | -0.0975 | -58.8141
-10 | -0.6462 | 0.01142 | -0.0978 | -56.5849
-9.5 | -0.5919 | 0.01113 | -0.0982 | -53.1806
-9 | -0.5381 | 0.01072 | -0.0985 | -50.1959
-8.5 | -0.4848 | 0.01013 | -0.0988 | -47.8578
-8 | -0.4334 | 0.00925 | -0.0987 | -46.8541
-7.5 | -0.3824 | 0.00822 | -0.0985 | -46.5207
-7 | -0.3272 | 0.00787 | -0.099 | -41.5756
-6.5 | -0.2714 | 0.00759 | -0.0995 | -35.7576
-6 | -0.2155 | 0.00728 | -0.1 | -29.6016
-5 | -0.1031 | 0.00676 | -0.1012 | -15.2515
-4.5 | -0.0477 | 0.00629 | -0.1016 | -7.5835
-4 | 0.009 | 0.00613 | -0.1022 | 1.4682
-3.5 | 0.0663 | 0.00595 | -0.103 | 11.1429
-3 | 0.1234 | 0.00573 | -0.1037 | 21.5358
-2.5 | 0.1806 | 0.00559 | -0.1044 | 32.3077
-2 | 0.2379 | 0.00548 | -0.1052 | 43.4124
-1.5 | 0.2956 | 0.00533 | -0.106 | 55.4597
-1 | 0.3523 | 0.00502 | -0.1067 | 70.1793
-0.5 | 0.4067 | 0.00432 | -0.1073 | 94.1435
0 | 0.4612 | 0.00349 | -0.108 | 132.149
0.5 | 0.5185 | 0.0035 | -0.1087 | 148.1429
1 | 0.5766 | 0.0035 | -0.1095 | 164.7429
1.5 | 0.6339 | 0.00357 | -0.1102 | 177.563
2 | 0.6904 | 0.00366 | -0.1108 | 188.6339
2.5 | 0.7321 | 0.00462 | -0.1085 | 158.4632
3 | 0.7651 | 0.00593 | -0.1047 | 129.0219
3.5 | 0.7967 | 0.00708 | -0.1006 | 112.5282
4 | 0.8284 | 0.00809 | -0.0965 | 102.398
4.5 | 0.8577 | 0.00894 | -0.0917 | 95.9396
5 | 0.894 | 0.00943 | -0.0883 | 94.8038
5.5 | 0.9346 | 0.00986 | -0.0859 | 94.787
6 | 0.9746 | 0.01037 | -0.0834 | 93.9826
6.5 | 1.0165 | 0.0108 | -0.0814 | 94.1204
7 | 1.0572 | 0.01131 | -0.0792 | 93.4748
7.5 | 1.0953 | 0.01196 | -0.0767 | 91.5803
8.5 | 1.1757 | 0.01307 | -0.0726 | 89.9541
9 | 1.2132 | 0.01375 | -0.0702 | 88.2327
10 | 1.2889 | 0.01502 | -0.0659 | 85.8123
10.5 | 1.3265 | 0.01583 | -0.0638 | 83.7966
11 | 1.3616 | 0.0168 | -0.0615 | 81.0476
11.5 | 1.3952 | 0.01789 | -0.059 | 77.9877
12 | 1.4301 | 0.01889 | -0.0569 | 75.7067
12.5 | 1.4629 | 0.02005 | -0.0546 | 72.9626
13 | 1.4922 | 0.02147 | -0.0519 | 69.5016
13.5 | 1.5219 | 0.02287 | -0.0495 | 66.5457
14 | 1.5503 | 0.02441 | -0.047 | 63.5109
14.5 | 1.5746 | 0.0263 | -0.0443 | 59.8707
15 | 1.598 | 0.02831 | -0.0417 | 56.4465
15.5 | 1.6179 | 0.0307 | -0.0389 | 52.7003
16 | 1.6403 | 0.03292 | -0.0367 | 49.8269
16.5 | 1.6583 | 0.03561 | -0.0343 | 46.5684
17 | 1.6767 | 0.03836 | -0.0323 | 43.7096
17.5 | 1.6919 | 0.04151 | -0.0304 | 40.7589
18 | 1.7023 | 0.04529 | -0.0285 | 37.5867
18.5 | 1.7097 | 0.04952 | -0.0269 | 34.5254
19 | 1.7139 | 0.05437 | -0.0257 | 31.5229
19.5 | 1.7128 | 0.06008 | -0.0251 | 28.5087
20 | 1.709 | 0.06651 | -0.0251 | 25.6954

## 67. Re 4M Mach 0.10 (1)
BIGFOIL.COM POLAR EXPORT
NACA66-512 a=0.8
NACA66-512 a=0.8 |  |  |  | Cl Max: | 1.303 | at alpha= | 9 | deg
JavaFoil+Calcfoil stall+Eppler ext transition |  |  |  | L/D Max: | 223.772 | at alpha= | 3 | deg
Re: | 4000000 |  |  | Cd Min: | 0.00362 | at alpha= | 2 | deg
Mach: | 0.1 |  |  | Cl=0 at alpha= | -3.975 | deg
|  |  |  | @ Cl=0.1, Cd= | 0.0062468
|  |  |  | @ Cl=0.4, Cd= | 0.0042656
|  |  |  | @ Cl=0.6, Cd= | 0.0038113
alpha (deg) | Cl | Cd | Cm | Cl/Cd
-17.5 | -0.356 | 0.15045 | -0.031 | -2.364
-17 | -0.375 | 0.14244 | -0.032 | -2.633
-16.5 | -0.394 | 0.13257 | -0.032 | -2.975
-16 | -0.414 | 0.12658 | -0.032 | -3.268
-15.5 | -0.432 | 0.11929 | -0.033 | -3.624
-15 | -0.45 | 0.11265 | -0.033 | -3.996
-14.5 | -0.467 | 0.10436 | -0.034 | -4.471
-14 | -0.481 | 0.09975 | -0.034 | -4.825
-13.5 | -0.493 | 0.09317 | -0.034 | -5.296
-13 | -0.503 | 0.088 | -0.034 | -5.713
-12.5 | -0.508 | 0.08286 | -0.035 | -6.126
-12 | -0.506 | 0.07697 | -0.036 | -6.571
-11.5 | -0.5 | 0.07271 | -0.037 | -6.877
-11 | -0.491 | 0.06755 | -0.038 | -7.266
-10.5 | -0.477 | 0.06357 | -0.039 | -7.508
-10 | -0.46 | 0.0595 | -0.04 | -7.725
-9.5 | -0.438 | 0.05621 | -0.041 | -7.786
-9 | -0.413 | 0.05213 | -0.044 | -7.922
-8.5 | -0.383 | 0.04797 | -0.048 | -7.989
-8 | -0.43 | 0.00827 | -0.086 | -51.956
-7.5 | -0.384 | 0.00803 | -0.086 | -47.793
-7 | -0.335 | 0.00782 | -0.087 | -42.848
-6.5 | -0.284 | 0.00749 | -0.088 | -37.946
-6 | -0.231 | 0.00724 | -0.089 | -31.874
-5.5 | -0.176 | 0.0071 | -0.09 | -24.77
-5 | -0.119 | 0.00681 | -0.091 | -17.503
-4.5 | -0.061 | 0.00664 | -0.092 | -9.256
-4 | -0.003 | 0.0065 | -0.093 | -0.426
-3.5 | 0.057 | 0.00634 | -0.094 | 8.935
-3 | 0.117 | 0.00621 | -0.095 | 18.763
-2.5 | 0.177 | 0.00604 | -0.096 | 29.27
-2 | 0.237 | 0.00593 | -0.097 | 39.974
-1.5 | 0.297 | 0.00563 | -0.097 | 52.798
-1 | 0.358 | 0.00556 | -0.098 | 64.451
-0.5 | 0.419 | 0.00368 | -0.099 | 113.881
0 | 0.478 | 0.0037 | -0.1 | 129.258
0.5 | 0.538 | 0.00371 | -0.101 | 145.123
1 | 0.598 | 0.00381 | -0.102 | 156.996
1.5 | 0.658 | 0.00385 | -0.103 | 171.084
2 | 0.718 | 0.00362 | -0.104 | 198.331
2.5 | 0.774 | 0.00366 | -0.105 | 211.396
3 | 0.831 | 0.00372 | -0.105 | 223.772
3.5 | 0.882 | 0.00964 | -0.105 | 91.434
4 | 0.936 | 0.01001 | -0.106 | 93.518
4.5 | 0.989 | 0.01039 | -0.107 | 95.151
5 | 1.04 | 0.01079 | -0.108 | 96.404
5.5 | 1.09 | 0.01123 | -0.109 | 97.023
6 | 1.135 | 0.0117 | -0.109 | 97.057
6.5 | 1.176 | 0.01221 | -0.11 | 96.307
7 | 1.212 | 0.01268 | -0.111 | 95.577
7.5 | 1.244 | 0.01327 | -0.112 | 93.707
8 | 1.27 | 0.01386 | -0.112 | 91.578
8.5 | 1.289 | 0.01455 | -0.113 | 88.618
9 | 1.303 | 0.01532 | -0.114 | 85.098
9.5 | 1.303 | 0.01603 | -0.114 | 81.258
10 | 1.293 | 0.01704 | -0.115 | 75.88
10.5 | 1.275 | 0.01787 | -0.116 | 71.342
11 | 1.249 | 0.01876 | -0.116 | 66.59
11.5 | 1.216 | 0.01985 | -0.117 | 61.239
12 | 1.173 | 0.0213 | -0.117 | 55.061
12.5 | 0.942 | 0.08176 | -0.065 | 11.523
13 | 0.902 | 0.0871 | -0.063 | 10.361
13.5 | 0.86 | 0.09395 | -0.06 | 9.153
14 | 0.817 | 0.1008 | -0.06 | 8.108

## 68. Re 4M Mach 0.10 (2)
BIGFOIL.COM POLAR EXPORT
NACA66-512 a=0.8
NACA66-512 a=0.8 |  |  |  | Cl Max: | 1.6903 | at alpha= | 18.5 | deg
XFOIL ncrit=9 |  |  |  | L/D Max: | 189.237 | at alpha= | 2 | deg
Re: | 4000000 |  |  | Cd Min: | 0.07527 | at alpha= | 20 | deg
Mach: | 0.1 |  |  | Cl=0 at alpha= | -4.0788 | deg
|  |  |  | @ Cl=0.1, Cd= | 0.0058328
|  |  |  | @ Cl=0.4, Cd= | 0.0044558
|  |  |  | @ Cl=0.6, Cd= | 0.0035243
alpha (deg) | Cl | Cd | Cm | Cl/Cd
-17.5 | -1.0489 | 0.04198 | -0.1215 | -24.9857
-17 | -1.0985 | 0.03317 | -0.1231 | -33.1173
-16.5 | -1.1169 | 0.02838 | -0.121 | -39.3552
-16 | -1.1186 | 0.02542 | -0.1176 | -44.0047
-15.5 | -1.1137 | 0.02331 | -0.113 | -47.7778
-15 | -1.0962 | 0.02196 | -0.1085 | -49.918
-14.5 | -1.0652 | 0.02056 | -0.1061 | -51.8093
-14 | -1.0262 | 0.01946 | -0.1045 | -52.7338
-13.5 | -0.9868 | 0.01817 | -0.1031 | -54.3093
-13 | -0.9418 | 0.01729 | -0.1022 | -54.4708
-12.5 | -0.8942 | 0.01659 | -0.1016 | -53.8999
-12 | -0.8573 | 0.01436 | -0.0999 | -59.7006
-11.5 | -0.8084 | 0.01342 | -0.0994 | -60.2385
-11 | -0.7557 | 0.01295 | -0.0994 | -58.3552
-10.5 | -0.7034 | 0.01236 | -0.0993 | -56.9094
-10 | -0.6499 | 0.01184 | -0.0994 | -54.8902
-9.5 | -0.5952 | 0.01151 | -0.0997 | -51.7116
-9 | -0.5411 | 0.01104 | -0.0999 | -49.0127
-8.5 | -0.4876 | 0.0104 | -0.1 | -46.8846
-8 | -0.4338 | 0.0098 | -0.1001 | -44.2653
-7.5 | -0.3849 | 0.00834 | -0.0995 | -46.1511
-7 | -0.3295 | 0.00795 | -0.0998 | -41.4465
-6.5 | -0.2733 | 0.00764 | -0.1003 | -35.7723
-6 | -0.217 | 0.00734 | -0.1008 | -29.564
-5.5 | -0.1607 | 0.00707 | -0.1013 | -22.7298
-5 | -0.1038 | 0.00679 | -0.1019 | -15.2872
-4.5 | -0.0481 | 0.00632 | -0.1022 | -7.6108
-4 | 0.009 | 0.00614 | -0.1029 | 1.4658
-3.5 | 0.0668 | 0.00596 | -0.1036 | 11.2081
-3 | 0.1242 | 0.00574 | -0.1043 | 21.6376
-2.5 | 0.1817 | 0.0056 | -0.105 | 32.4464
-2 | 0.2394 | 0.00549 | -0.1058 | 43.6066
-1.5 | 0.2974 | 0.00533 | -0.1066 | 55.7974
-1 | 0.3544 | 0.00503 | -0.1073 | 70.4573
-0.5 | 0.4092 | 0.00434 | -0.1079 | 94.2857
0 | 0.4639 | 0.00349 | -0.1086 | 132.9226
0.5 | 0.5215 | 0.00351 | -0.1093 | 148.5755
1 | 0.58 | 0.0035 | -0.1102 | 165.7143
1.5 | 0.6376 | 0.00357 | -0.1109 | 178.5994
2 | 0.6945 | 0.00367 | -0.1114 | 189.2371
2.5 | 0.7361 | 0.00464 | -0.109 | 158.6422
3 | 0.7686 | 0.00595 | -0.105 | 129.1765
3.5 | 0.7994 | 0.00712 | -0.1007 | 112.2753
4 | 0.83 | 0.00815 | -0.0963 | 101.8405
4.5 | 0.8567 | 0.00898 | -0.0909 | 95.4009
5 | 0.8939 | 0.0095 | -0.0876 | 94.0947
5.5 | 0.9352 | 0.00994 | -0.0852 | 94.0845
6 | 0.9752 | 0.01047 | -0.0827 | 93.1423
6.5 | 1.0175 | 0.0109 | -0.0807 | 93.3486
7 | 1.0586 | 0.01143 | -0.0785 | 92.6159
7.5 | 1.097 | 0.01209 | -0.0759 | 90.7361
8 | 1.138 | 0.01265 | -0.0739 | 89.9605
8.5 | 1.1779 | 0.01325 | -0.0717 | 88.8981
9 | 1.2147 | 0.01399 | -0.0691 | 86.8263
10 | 1.2915 | 0.01528 | -0.0647 | 84.5223
10.5 | 1.3292 | 0.01614 | -0.0626 | 82.3544
11 | 1.3634 | 0.01721 | -0.06 | 79.2214
11.5 | 1.3983 | 0.01826 | -0.0576 | 76.5772
12 | 1.4334 | 0.01932 | -0.0553 | 74.1925
12.5 | 1.4645 | 0.02064 | -0.0527 | 70.9545
13 | 1.4945 | 0.0221 | -0.05 | 67.6244
13.5 | 1.5239 | 0.02359 | -0.0474 | 64.5994
14 | 1.5509 | 0.02532 | -0.0447 | 61.252
14.5 | 1.5721 | 0.02756 | -0.0415 | 57.0428
15 | 1.595 | 0.02975 | -0.0388 | 53.6134
15.5 | 1.6181 | 0.03198 | -0.0364 | 50.5972
16 | 1.6388 | 0.03449 | -0.0339 | 47.5152
16.5 | 1.6545 | 0.03756 | -0.0314 | 44.0495
17 | 1.6705 | 0.04069 | -0.0293 | 41.0543
17.5 | 1.6823 | 0.04439 | -0.0273 | 37.8982
18 | 1.6891 | 0.04877 | -0.0255 | 34.634
18.5 | 1.6903 | 0.05403 | -0.024 | 31.2845
19 | 1.6882 | 0.05998 | -0.0232 | 28.146
19.5 | 1.6737 | 0.06795 | -0.0233 | 24.6313
20 | 1.6683 | 0.07527 | -0.0245 | 22.1642

## 69. Re 4M Mach 0.25 (1)
BIGFOIL.COM POLAR EXPORT
NACA66-512 a=0.8
NACA66-512 a=0.8 |  |  |  | Cl Max: | 1.277 | at alpha= | 8.5 | deg
JavaFoil+Calcfoil stall+Eppler ext transition |  |  |  | L/D Max: | 226.002 | at alpha= | 3 | deg
Re: | 4000000 |  |  | Cd Min: | 0.00363 | at alpha= | 1.5 | deg
Mach: | 0.25 |  |  | Cl=0 at alpha= | -3.9754 | deg
|  |  |  | @ Cl=0.1, Cd= | 0.0062852
|  |  |  | @ Cl=0.4, Cd= | 0.0046042
|  |  |  | @ Cl=0.6, Cd= | 0.10768
alpha (deg) | Cl | Cd | Cm | Cl/Cd
-15.5 | -0.067 | 0.12516 | -0.035 | -0.532
-15 | -0.136 | 0.12257 | -0.034 | -1.11
-14.5 | -0.207 | 0.11808 | -0.034 | -1.752
-14 | -0.261 | 0.11005 | -0.035 | -2.373
-13.5 | -0.308 | 0.10335 | -0.035 | -2.983
-13 | -0.35 | 0.09547 | -0.035 | -3.662
-12.5 | -0.383 | 0.08849 | -0.036 | -4.329
-12 | -0.405 | 0.08209 | -0.036 | -4.934
-11.5 | -0.421 | 0.07688 | -0.036 | -5.472
-11 | -0.43 | 0.07189 | -0.037 | -5.979
-10.5 | -0.432 | 0.06719 | -0.037 | -6.436
-10 | -0.428 | 0.06229 | -0.038 | -6.873
-9.5 | -0.417 | 0.05821 | -0.04 | -7.167
-9 | -0.4 | 0.05413 | -0.041 | -7.39
-8.5 | -0.375 | 0.05099 | -0.043 | -7.351
-8 | -0.345 | 0.04725 | -0.046 | -7.303
-7.5 | -0.312 | 0.0431 | -0.05 | -7.245
-7 | -0.338 | 0.008 | -0.09 | -42.239
-6.5 | -0.288 | 0.00763 | -0.091 | -37.729
-6 | -0.235 | 0.00739 | -0.092 | -31.772
-5.5 | -0.179 | 0.00721 | -0.093 | -24.875
-5 | -0.122 | 0.00695 | -0.094 | -17.541
-4.5 | -0.063 | 0.00672 | -0.095 | -9.369
-4 | -0.003 | 0.00653 | -0.095 | -0.436
-3.5 | 0.058 | 0.00638 | -0.096 | 9.114
-3 | 0.12 | 0.00624 | -0.097 | 19.193
-2.5 | 0.182 | 0.0061 | -0.098 | 29.775
-2 | 0.244 | 0.00582 | -0.099 | 41.869
-1.5 | 0.306 | 0.0057 | -0.1 | 53.574
-1 | 0.368 | 0.00559 | -0.101 | 65.946
-0.5 | 0.43 | 0.00368 | -0.102 | 116.797
0 | 0.492 | 0.00373 | -0.103 | 131.606
0.5 | 0.553 | 0.00376 | -0.104 | 147.054
1 | 0.615 | 0.00382 | -0.105 | 160.839
1.5 | 0.676 | 0.00363 | -0.106 | 186.167
2 | 0.737 | 0.00367 | -0.106 | 200.877
2.5 | 0.795 | 0.00371 | -0.107 | 214.158
3 | 0.854 | 0.00378 | -0.108 | 226.002
3.5 | 0.904 | 0.00992 | -0.108 | 91.126
4 | 0.96 | 0.01034 | -0.109 | 92.843
4.5 | 1.013 | 0.01074 | -0.11 | 94.377
5 | 1.065 | 0.01118 | -0.111 | 95.263
5.5 | 1.114 | 0.01166 | -0.111 | 95.508
6 | 1.158 | 0.01218 | -0.112 | 95.098
6.5 | 1.196 | 0.01274 | -0.113 | 93.858
7 | 1.228 | 0.01368 | -0.114 | 89.731
7.5 | 1.253 | 0.01396 | -0.115 | 89.754
8 | 1.269 | 0.01465 | -0.115 | 86.657
8.5 | 1.277 | 0.01548 | -0.116 | 82.521
9 | 1.275 | 0.01643 | -0.117 | 77.603
9.5 | 1.251 | 0.01736 | -0.117 | 72.09
10 | 1.212 | 0.01834 | -0.118 | 66.102
10.5 | 1.155 | 0.01962 | -0.118 | 58.866
11 | 0.903 | 0.0718 | -0.062 | 12.577
11.5 | 0.837 | 0.07883 | -0.058 | 10.623
12 | 0.764 | 0.08475 | -0.056 | 9.012
12.5 | 0.683 | 0.09289 | -0.055 | 7.356
13 | 0.597 | 0.09989 | -0.055 | 5.978
13.5 | 0.506 | 0.10768 | -0.055 | 4.696

## 70. Re 4M Mach 0.25 (2)
BIGFOIL.COM POLAR EXPORT
NACA66-512 a=0.8
NACA66-512 a=0.8 |  |  |  | Cl Max: | 1.5641 | at alpha= | 15.5 | deg
XFOIL ncrit=9 |  |  |  | L/D Max: | 193.261 | at alpha= | 2 | deg
Re: | 4000000 |  |  | Cd Min: | 0.19549 | at alpha= | 20 | deg
Mach: | 0.25 |  |  | Cl=0 at alpha= | -4.0805 | deg
|  |  |  | @ Cl=0.1, Cd= | 0.0059313
|  |  |  | @ Cl=0.4, Cd= | 0.0047205
|  |  |  | @ Cl=0.6, Cd= | 0.0035513
alpha (deg) | Cl | Cd | Cm | Cl/Cd
-15.5 | -0.3463 | 0.14856 | -0.0676 | -2.331
-15 | -0.3279 | 0.14278 | -0.0713 | -2.2965
-14.5 | -0.3135 | 0.13575 | -0.0753 | -2.3094
-14 | -0.3148 | 0.1243 | -0.0803 | -2.5326
-13.5 | -0.3034 | 0.11709 | -0.0843 | -2.5912
-13 | -0.2883 | 0.11099 | -0.0879 | -2.5975
-12.5 | -0.2786 | 0.10385 | -0.0916 | -2.6827
-11.5 | -0.2911 | 0.0838 | -0.101 | -3.4737
-11 | -0.3135 | 0.07225 | -0.1071 | -4.3391
-10.5 | -0.6984 | 0.01873 | -0.1118 | -37.2878
-10 | -0.6488 | 0.01738 | -0.1106 | -37.3303
-9.5 | -0.5987 | 0.01602 | -0.1095 | -37.372
-9 | -0.5507 | 0.01413 | -0.1083 | -38.9738
-8.5 | -0.4978 | 0.01291 | -0.1075 | -38.5593
-8 | -0.4451 | 0.01153 | -0.1068 | -38.6036
-7.5 | -0.3936 | 0.00991 | -0.1059 | -39.7175
-7 | -0.3413 | 0.00855 | -0.1051 | -39.9181
-6.5 | -0.2832 | 0.00806 | -0.1051 | -35.1365
-6 | -0.2247 | 0.0077 | -0.1052 | -29.1818
-5.5 | -0.1661 | 0.00731 | -0.1054 | -22.7223
-5 | -0.1074 | 0.00698 | -0.1058 | -15.3868
-4 | 0.0094 | 0.00622 | -0.1064 | 1.5113
-3.5 | 0.069 | 0.00602 | -0.1071 | 11.4618
-3 | 0.1284 | 0.00585 | -0.1077 | 21.9487
-2.5 | 0.1875 | 0.00566 | -0.1083 | 33.1272
-2 | 0.2476 | 0.00553 | -0.1091 | 44.774
-1.5 | 0.3073 | 0.00537 | -0.1099 | 57.2253
-1 | 0.3663 | 0.00515 | -0.1107 | 71.1262
-0.5 | 0.4228 | 0.00443 | -0.1113 | 95.4402
0 | 0.4788 | 0.00354 | -0.112 | 135.2542
0.5 | 0.5384 | 0.00354 | -0.1127 | 152.0904
1 | 0.5987 | 0.00355 | -0.1136 | 168.6479
1.5 | 0.6582 | 0.00361 | -0.1143 | 182.3269
2 | 0.717 | 0.00371 | -0.1148 | 193.2615
2.5 | 0.7581 | 0.00469 | -0.1119 | 161.6418
3 | 0.7872 | 0.00608 | -0.1069 | 129.4737
3.5 | 0.8127 | 0.00731 | -0.101 | 111.1765
4 | 0.8308 | 0.00834 | -0.0935 | 99.6163
4.5 | 0.8552 | 0.00935 | -0.0874 | 91.4652
5 | 0.8955 | 0.00993 | -0.0845 | 90.1813
5.5 | 0.9387 | 0.01041 | -0.0821 | 90.1729
6 | 0.9803 | 0.01102 | -0.0794 | 88.9564
6.5 | 1.0244 | 0.01153 | -0.0773 | 88.8465
7 | 1.0655 | 0.01219 | -0.0746 | 87.4077
7.5 | 1.1062 | 0.01291 | -0.0719 | 85.6855
8 | 1.148 | 0.01361 | -0.0694 | 84.3497
8.5 | 1.1882 | 0.01437 | -0.0667 | 82.6862
9 | 1.2244 | 0.01537 | -0.0634 | 79.6617
9.5 | 1.2658 | 0.01592 | -0.061 | 79.5101
10 | 1.3057 | 0.01687 | -0.0584 | 77.3977
10.5 | 1.3405 | 0.01816 | -0.0551 | 73.8161
11 | 1.3782 | 0.01929 | -0.0524 | 71.4463
11.5 | 1.4128 | 0.02068 | -0.0493 | 68.3172
12 | 1.4435 | 0.02238 | -0.0458 | 64.4996
12.5 | 1.4733 | 0.0242 | -0.0423 | 60.8802
13 | 1.5003 | 0.02633 | -0.0388 | 56.9806
13.5 | 1.518 | 0.0293 | -0.0345 | 51.8089
14 | 1.5396 | 0.03207 | -0.031 | 48.0075
14.5 | 1.5514 | 0.03586 | -0.0271 | 43.2627
15 | 1.5635 | 0.03979 | -0.0238 | 39.2938
15.5 | 1.5641 | 0.04506 | -0.0205 | 34.7115
16 | 1.5537 | 0.0518 | -0.0178 | 29.9942
16.5 | 1.5315 | 0.06045 | -0.0164 | 25.335
17 | 1.5069 | 0.07032 | -0.017 | 21.4292
17.5 | 1.4704 | 0.083 | -0.0204 | 17.7157
18 | 1.429 | 0.09808 | -0.027 | 14.5697
18.5 | 1.3862 | 0.11506 | -0.0367 | 12.0476
19 | 1.3422 | 0.13393 | -0.0488 | 10.0217
19.5 | 1.2946 | 0.15489 | -0.0626 | 8.3582
20 | 1.1702 | 0.19549 | -0.0888 | 5.986

## 71. Re 4M Mach 0.50 (1)
BIGFOIL.COM POLAR EXPORT
NACA66-512 a=0.8
NACA66-512 a=0.8 |  |  |  | Cl Max: | 1.276 | at alpha= | 20 | deg
JavaFoil+Calcfoil stall+Eppler ext transition |  |  |  | L/D Max: | 198.583 | at alpha= | 2.5 | deg
Re: | 4000000 |  |  | Cd Min: | 0.00339 | at alpha= | 0 | deg
Mach: | 0.5 |  |  | Cl=0 at alpha= | -3.9776 | deg
|  |  |  | @ Cl=0.1, Cd= | 0.00639
|  |  |  | @ Cl=0.4, Cd= | 0.0055654
|  |  |  | @ Cl=0.6, Cd= | 0.00393
alpha (deg) | Cl | Cd | Cm | Cl/Cd
-20 | -0.873 | 0.16173 | -0.041 | -5.398
-19.5 | -0.846 | 0.15508 | -0.042 | -5.456
-19 | -0.819 | 0.15005 | -0.042 | -5.46
-18.5 | -0.793 | 0.14541 | -0.042 | -5.452
-18 | -0.767 | 0.14418 | -0.043 | -5.317
-17.5 | -0.738 | 0.13823 | -0.043 | -5.341
-17 | -0.71 | 0.13283 | -0.042 | -5.349
-16.5 | -0.684 | 0.12688 | -0.042 | -5.388
-16 | -0.657 | 0.12562 | -0.043 | -5.228
-15.5 | -0.63 | 0.11952 | -0.043 | -5.271
-15 | -0.603 | 0.11427 | -0.044 | -5.277
-14.5 | -0.575 | 0.10884 | -0.043 | -5.282
-14 | -0.548 | 0.10053 | -0.043 | -5.451
-13.5 | -0.521 | 0.09168 | -0.044 | -5.681
-13 | -0.494 | 0.08541 | -0.044 | -5.781
-12.5 | -0.467 | 0.08007 | -0.045 | -5.83
-12 | -0.439 | 0.07438 | -0.045 | -5.908
-11.5 | -0.412 | 0.07018 | -0.046 | -5.872
-11 | -0.384 | 0.07939 | -0.044 | -4.839
-10.5 | -0.357 | 0.07072 | -0.044 | -5.048
-10 | -0.33 | 0.06464 | -0.045 | -5.102
-9.5 | -0.303 | 0.05913 | -0.046 | -5.117
-9 | -0.275 | 0.05555 | -0.047 | -4.956
-8.5 | -0.248 | 0.05154 | -0.048 | -4.813
-8 | -0.22 | 0.06397 | -0.044 | -3.44
-7.5 | -0.193 | 0.05245 | -0.044 | -3.674
-7 | -0.165 | 0.04704 | -0.045 | -3.516
-6.5 | -0.178 | 0.04285 | -0.048 | -4.162
-6 | -0.184 | 0.04083 | -0.047 | -4.512
-5.5 | -0.15 | 0.03759 | -0.051 | -3.993
-5 | -0.131 | 0.00753 | -0.105 | -17.347
-4.5 | -0.069 | 0.00702 | -0.106 | -9.768
-4 | -0.003 | 0.00678 | -0.107 | -0.462
-3.5 | 0.064 | 0.00651 | -0.108 | 9.896
-3 | 0.133 | 0.00628 | -0.109 | 21.202
-2.5 | 0.202 | 0.00615 | -0.11 | 32.902
-2 | 0.272 | 0.00578 | -0.111 | 47.05
-1.5 | 0.341 | 0.00569 | -0.112 | 60.042
-1 | 0.412 | 0.00554 | -0.113 | 74.347
-0.5 | 0.481 | 0.00359 | -0.114 | 133.985
0 | 0.549 | 0.00339 | -0.115 | 161.704
0.5 | 0.617 | 0.00411 | -0.116 | 150.053
1 | 0.685 | 0.00418 | -0.117 | 164.065
1.5 | 0.754 | 0.00427 | -0.118 | 176.399
2 | 0.822 | 0.00435 | -0.119 | 188.929
2.5 | 0.884 | 0.00445 | -0.12 | 198.583
3 | 0.946 | 0.00554 | -0.12 | 170.809
3.5 | 1.002 | 0.01134 | -0.12 | 88.352
4 | 1.06 | 0.01188 | -0.121 | 89.171
4.5 | 1.113 | 0.01249 | -0.122 | 89.126
5 | 1.16 | 0.01317 | -0.123 | 88.104
5.5 | 1.199 | 0.01395 | -0.124 | 85.925
6 | 1.219 | 0.0148 | -0.125 | 82.357
6.5 | 1.195 | 0.01583 | -0.126 | 75.505
7 | 0.866 | 0.04694 | -0.062 | 18.457
7.5 | 0.755 | 0.01771 | -0.127 | 42.618
8 | 0.647 | 0.05312 | -0.061 | 12.186
8.5 | 0.673 | 0.0599 | -0.057 | 11.229
9 | 0.849 | 0.02011 | -0.13 | 42.207
9.5 | 0.879 | 0.02128 | -0.13 | 41.328
10 | 0.757 | 0.06485 | -0.073 | 11.67
10.5 | 0.779 | 0.07362 | -0.064 | 10.579
11 | 0.805 | 0.08394 | -0.065 | 9.59
11.5 | 0.832 | 0.07691 | -0.069 | 10.824
12 | 0.858 | 0.08357 | -0.068 | 10.266
12.5 | 0.884 | 0.09323 | -0.069 | 9.477
13 | 0.911 | 0.10071 | -0.073 | 9.048
13.5 | 0.936 | 0.10568 | -0.072 | 8.861
14 | 0.962 | 0.10938 | -0.073 | 8.795
14.5 | 0.988 | 0.1146 | -0.075 | 8.624
15 | 1.015 | 0.13692 | -0.077 | 7.416
15.5 | 1.041 | 0.12208 | -0.078 | 8.528
16 | 1.067 | 0.12657 | -0.08 | 8.431
16.5 | 1.096 | 0.13397 | -0.084 | 8.183
17 | 1.12 | 0.13671 | -0.083 | 8.194
17.5 | 1.146 | 0.14276 | -0.084 | 8.025
18 | 1.172 | 0.14615 | -0.086 | 8.018
18.5 | 1.204 | 0.14921 | -0.092 | 8.068
19 | 1.231 | 0.15982 | -0.094 | 7.701
19.5 | 1.25 | 0.15679 | -0.09 | 7.97
20 | 1.276 | 0.16183 | -0.092 | 7.882

## 72. Re 4M Mach 0.50 (2)
BIGFOIL.COM POLAR EXPORT
NACA66-512 a=0.8
NACA66-512 a=0.8 |  |  |  | Cl Max: | 1.2451 | at alpha= | 9.5 | deg
XFOIL ncrit=9 |  |  |  | L/D Max: | 207.081 | at alpha= | 2 | deg
Re: | 4000000 |  |  | Cd Min: | 0.23671 | at alpha= | -20 | deg
Mach: | 0.5 |  |  | Cl=0 at alpha= | -4.0926 | deg
|  |  |  | @ Cl=0.1, Cd= | 0.0063842
|  |  |  | @ Cl=0.4, Cd= | 0.0055008
|  |  |  | @ Cl=0.6, Cd= | 0.0037268
alpha (deg) | Cl | Cd | Cm | Cl/Cd
-20 | -0.5056 | 0.23671 | -0.031 | -2.1359
-19.5 | -0.4841 | 0.22897 | -0.0359 | -2.1143
-19 | -0.4629 | 0.22042 | -0.0406 | -2.1001
-18.5 | -0.4398 | 0.21358 | -0.0457 | -2.0592
-18 | -0.4184 | 0.20576 | -0.0504 | -2.0334
-17.5 | -0.3973 | 0.19752 | -0.0551 | -2.0114
-16.5 | -0.3559 | 0.18175 | -0.0643 | -1.9582
-16 | -0.3361 | 0.17351 | -0.0689 | -1.9371
-15.5 | -0.317 | 0.16538 | -0.0735 | -1.9168
-15 | -0.3018 | 0.1559 | -0.078 | -1.9359
-14.5 | -0.2815 | 0.14889 | -0.0824 | -1.8907
-14 | -0.2633 | 0.14127 | -0.0868 | -1.8638
-13.5 | -0.2456 | 0.13358 | -0.0912 | -1.8386
-13 | -0.2324 | 0.12497 | -0.0957 | -1.8596
-12.5 | -0.2178 | 0.11713 | -0.1 | -1.8595
-12 | -0.197 | 0.11135 | -0.1036 | -1.7692
-11.5 | -0.1859 | 0.10335 | -0.1077 | -1.7987
-11 | -0.1779 | 0.09495 | -0.112 | -1.8736
-10.5 | -0.1713 | 0.08698 | -0.1161 | -1.9694
-10 | -0.155 | 0.08136 | -0.1192 | -1.9051
-9.5 | -0.1515 | 0.07353 | -0.1233 | -2.0604
-9 | -0.1462 | 0.06662 | -0.1268 | -2.1945
-8.5 | -0.1496 | 0.05857 | -0.1313 | -2.5542
-8 | -0.1679 | 0.04849 | -0.1395 | -3.4626
-7.5 | -0.2037 | 0.04139 | -0.1395 | -4.9215
-7 | -0.2178 | 0.03409 | -0.1379 | -6.389
-6.5 | -0.2188 | 0.02613 | -0.1349 | -8.3735
-6 | -0.2056 | 0.01837 | -0.1311 | -11.1922
-5.5 | -0.1671 | 0.01292 | -0.1279 | -12.9334
-5 | -0.1144 | 0.00927 | -0.1256 | -12.3409
-4.5 | -0.0519 | 0.00791 | -0.1241 | -6.5613
-4 | 0.0118 | 0.00699 | -0.1231 | 1.6881
-3.5 | 0.0791 | 0.00647 | -0.1229 | 12.2257
-3 | 0.1473 | 0.00619 | -0.1231 | 23.7964
-2.5 | 0.2149 | 0.00593 | -0.1235 | 36.2395
-2 | 0.2823 | 0.00575 | -0.1239 | 49.0957
-1.5 | 0.3504 | 0.00561 | -0.1247 | 62.4599
-1 | 0.4185 | 0.00546 | -0.1256 | 76.6484
-0.5 | 0.4838 | 0.00491 | -0.1263 | 98.5336
0 | 0.5445 | 0.0038 | -0.1268 | 143.2895
0.5 | 0.6127 | 0.00371 | -0.1276 | 165.1482
1 | 0.6807 | 0.00378 | -0.1284 | 180.0794
1.5 | 0.7491 | 0.00382 | -0.1291 | 196.0995
2 | 0.8159 | 0.00394 | -0.1294 | 207.0812
2.5 | 0.8548 | 0.00485 | -0.1241 | 176.2474
3 | 0.8442 | 0.00643 | -0.1092 | 131.2908
3.5 | 0.839 | 0.00815 | -0.0962 | 102.9448
4 | 0.8446 | 0.01004 | -0.086 | 84.1235
4.5 | 0.8664 | 0.01167 | -0.0787 | 74.2416
5 | 0.9125 | 0.01253 | -0.0752 | 72.8252
5.5 | 0.9613 | 0.01335 | -0.0721 | 72.0075
6 | 1.0076 | 0.0143 | -0.0684 | 70.4615
6.5 | 1.0551 | 0.0153 | -0.0648 | 68.9608
7 | 1.0964 | 0.01666 | -0.0601 | 65.8103
7.5 | 1.1383 | 0.01809 | -0.0555 | 62.9243
8 | 1.1778 | 0.01978 | -0.0505 | 59.545
9 | 1.2302 | 0.02526 | -0.0376 | 48.7015
9.5 | 1.2451 | 0.02973 | -0.0304 | 41.8803
10 | 1.2313 | 0.03764 | -0.0227 | 32.7125
10.5 | 1.2038 | 0.0464 | -0.0173 | 25.944
11 | 1.1713 | 0.05604 | -0.0145 | 20.9011
11.5 | 1.1355 | 0.06719 | -0.015 | 16.8998
12 | 1.1 | 0.0801 | -0.0194 | 13.7328
12.5 | 1.0671 | 0.09498 | -0.0277 | 11.235
13 | 1.0406 | 0.11142 | -0.0389 | 9.3394
13.5 | 1.0217 | 0.12928 | -0.0505 | 7.903
14 | 1.0075 | 0.14507 | -0.0602 | 6.9449
14.5 | 0.9956 | 0.1606 | -0.0698 | 6.1993

## 73. Re 5M Mach 0.00 (1)
BIGFOIL.COM POLAR EXPORT
NACA66-512 a=0.8
NACA66-512 a=0.8 |  |  |  | Cl Max: | 1.31 | at alpha= | 9.5 | deg
JavaFoil+Calcfoil stall+Eppler ext transition |  |  |  | L/D Max: | 215.382 | at alpha= | 2.5 | deg
Re: | 5000000 |  |  | Cd Min: | 0.00355 | at alpha= | -0.5 | deg
Mach: | 0 |  |  | Cl=0 at alpha= | -3.9746 | deg
|  |  |  | @ Cl=0.1, Cd= | 0.005982
|  |  |  | @ Cl=0.4, Cd= | 0.0040515
|  |  |  | @ Cl=0.6, Cd= | 0.0036433
alpha (deg) | Cl | Cd | Cm | Cl/Cd
-17.5 | -0.4 | 0.14498 | -0.032 | -2.757
-17 | -0.417 | 0.13646 | -0.032 | -3.054
-16.5 | -0.434 | 0.12889 | -0.032 | -3.364
-16 | -0.45 | 0.12394 | -0.033 | -3.631
-15.5 | -0.466 | 0.11571 | -0.033 | -4.025
-15 | -0.48 | 0.10817 | -0.034 | -4.442
-14.5 | -0.494 | 0.10212 | -0.034 | -4.835
-14 | -0.505 | 0.09705 | -0.034 | -5.202
-13.5 | -0.514 | 0.09183 | -0.035 | -5.599
-13 | -0.52 | 0.08536 | -0.036 | -6.094
-12.5 | -0.522 | 0.08049 | -0.037 | -6.489
-12 | -0.518 | 0.07499 | -0.037 | -6.903
-11.5 | -0.51 | 0.07092 | -0.039 | -7.188
-11 | -0.498 | 0.06625 | -0.039 | -7.52
-10.5 | -0.483 | 0.06238 | -0.041 | -7.742
-10 | -0.464 | 0.05824 | -0.043 | -7.971
-9.5 | -0.441 | 0.05507 | -0.043 | -8.006
-9 | -0.421 | 0.04605 | -0.053 | -9.141
-8.5 | -0.473 | 0.00828 | -0.084 | -57.103
-8 | -0.429 | 0.00796 | -0.085 | -53.926
-7.5 | -0.383 | 0.00772 | -0.086 | -49.618
-7 | -0.334 | 0.0075 | -0.087 | -44.601
-6.5 | -0.283 | 0.00719 | -0.088 | -39.397
-6 | -0.23 | 0.00701 | -0.089 | -32.804
-5.5 | -0.175 | 0.00678 | -0.09 | -25.817
-5 | -0.119 | 0.00659 | -0.091 | -18.007
-4.5 | -0.061 | 0.00636 | -0.092 | -9.627
-4 | -0.003 | 0.00621 | -0.092 | -0.445
-3.5 | 0.056 | 0.00607 | -0.093 | 9.282
-3 | 0.116 | 0.00595 | -0.094 | 19.484
-2.5 | 0.176 | 0.00585 | -0.095 | 30.089
-2 | 0.236 | 0.00575 | -0.096 | 41.064
-1.5 | 0.296 | 0.00563 | -0.097 | 52.595
-1 | 0.357 | 0.00532 | -0.098 | 67.079
-0.5 | 0.417 | 0.00355 | -0.099 | 117.275
0 | 0.476 | 0.00356 | -0.1 | 133.888
0.5 | 0.536 | 0.0036 | -0.101 | 148.878
1 | 0.595 | 0.00364 | -0.101 | 163.346
1.5 | 0.655 | 0.00368 | -0.102 | 177.778
2 | 0.714 | 0.00375 | -0.103 | 190.314
2.5 | 0.77 | 0.00358 | -0.104 | 215.382
3 | 0.826 | 0.0053 | -0.105 | 155.832
3.5 | 0.881 | 0.00595 | -0.105 | 148.045
4 | 0.933 | 0.00959 | -0.106 | 97.269
4.5 | 0.986 | 0.00995 | -0.107 | 99.093
5 | 1.037 | 0.01032 | -0.107 | 100.491
5.5 | 1.086 | 0.01073 | -0.108 | 101.214
6 | 1.132 | 0.01117 | -0.109 | 101.339
6.5 | 1.173 | 0.01165 | -0.11 | 100.663
7 | 1.21 | 0.0121 | -0.11 | 100.022
7.5 | 1.242 | 0.01262 | -0.111 | 98.397
8 | 1.269 | 0.0132 | -0.112 | 96.2
8.5 | 1.291 | 0.01381 | -0.113 | 93.469
9 | 1.307 | 0.01455 | -0.113 | 89.82
9.5 | 1.31 | 0.01522 | -0.114 | 86.037
10 | 1.304 | 0.01606 | -0.115 | 81.175
10.5 | 1.29 | 0.01689 | -0.115 | 76.37
11 | 1.269 | 0.01781 | -0.116 | 71.236
11.5 | 1.241 | 0.01866 | -0.116 | 66.546
12 | 1.207 | 0.01968 | -0.117 | 61.339
12.5 | 1.162 | 0.0218 | -0.117 | 53.31
13 | 0.946 | 0.08068 | -0.074 | 11.728
13.5 | 0.905 | 0.08832 | -0.069 | 10.244
14 | 0.864 | 0.0955 | -0.066 | 9.047
14.5 | 0.824 | 0.10269 | -0.063 | 8.022

## 74. Re 5M Mach 0.00 (2)
BIGFOIL.COM POLAR EXPORT
NACA66-512 a=0.8
NACA66-512 a=0.8 |  |  |  | Cl Max: | 1.7364 | at alpha= | 19 | deg
XFOIL ncrit=9 |  |  |  | L/D Max: | 188.767 | at alpha= | 2 | deg
Re: | 5000000 |  |  | Cd Min: | 0.06356 | at alpha= | 20 | deg
Mach: | 0 |  |  | Cl=0 at alpha= | -4.0737 | deg
|  |  |  | @ Cl=0.1, Cd= | 0.005568
|  |  |  | @ Cl=0.4, Cd= | 0.0044231
|  |  |  | @ Cl=0.6, Cd= | 0.0033515
alpha (deg) | Cl | Cd | Cm | Cl/Cd
-19 | -1.1853 | 0.04039 | -0.1189 | -29.3464
-18.5 | -1.2022 | 0.03442 | -0.1203 | -34.9274
-18 | -1.2189 | 0.02953 | -0.1191 | -41.2767
-17.5 | -1.2161 | 0.02656 | -0.1171 | -45.7869
-17 | -1.2211 | 0.02358 | -0.1133 | -51.7854
-16.5 | -1.2189 | 0.02146 | -0.1083 | -56.7987
-16 | -1.2065 | 0.01985 | -0.1033 | -60.7809
-15.5 | -1.1747 | 0.01859 | -0.1012 | -63.1899
-15 | -1.1365 | 0.01754 | -0.0998 | -64.7948
-14.5 | -1.0949 | 0.01659 | -0.0987 | -65.9976
-14 | -1.0502 | 0.01582 | -0.098 | -66.3843
-13.5 | -1.0049 | 0.01499 | -0.0974 | -67.038
-13 | -0.9567 | 0.01435 | -0.0971 | -66.669
-12.5 | -0.9066 | 0.01382 | -0.097 | -65.6006
-12 | -0.8604 | 0.01272 | -0.0965 | -67.6415
-11.5 | -0.813 | 0.01167 | -0.096 | -69.6658
-11 | -0.7615 | 0.01105 | -0.096 | -68.914
-10.5 | -0.7091 | 0.01049 | -0.0962 | -67.5977
-10 | -0.6558 | 0.01003 | -0.0964 | -65.3838
-9.5 | -0.6008 | 0.00978 | -0.0969 | -61.4315
-9 | -0.5466 | 0.00936 | -0.0973 | -58.3974
-8.5 | -0.4927 | 0.00889 | -0.0976 | -55.4218
-8 | -0.438 | 0.00847 | -0.098 | -51.7119
-7.5 | -0.3836 | 0.00802 | -0.0983 | -47.8304
-7 | -0.3302 | 0.00732 | -0.0985 | -45.1093
-6.5 | -0.2743 | 0.00704 | -0.099 | -38.9631
-6 | -0.2181 | 0.00678 | -0.0996 | -32.1681
-5.5 | -0.1617 | 0.00652 | -0.1002 | -24.8006
-5 | -0.1051 | 0.0063 | -0.1008 | -16.6825
-4.5 | -0.0486 | 0.00601 | -0.1014 | -8.0865
-4 | 0.0084 | 0.00579 | -0.1021 | 1.4508
-3.5 | 0.0657 | 0.00564 | -0.1029 | 11.6489
-3 | 0.1229 | 0.00552 | -0.1036 | 22.2645
-2.5 | 0.1805 | 0.00533 | -0.1044 | 33.8649
-2 | 0.2383 | 0.00521 | -0.1052 | 45.739
-1.5 | 0.2956 | 0.0051 | -0.106 | 57.9608
-1 | 0.3528 | 0.00489 | -0.1067 | 72.1472
-0.5 | 0.4084 | 0.00434 | -0.1075 | 94.1014
0 | 0.4633 | 0.00364 | -0.1082 | 127.2802
0.5 | 0.5199 | 0.00328 | -0.109 | 158.5061
1 | 0.5774 | 0.00332 | -0.1097 | 173.9157
1.5 | 0.6348 | 0.0034 | -0.1104 | 186.7059
2 | 0.689 | 0.00365 | -0.1105 | 188.7671
2.5 | 0.7232 | 0.00506 | -0.107 | 142.9249
3 | 0.7586 | 0.00618 | -0.1036 | 122.7508
3.5 | 0.7948 | 0.00713 | -0.1003 | 111.4727
4.5 | 0.8673 | 0.00871 | -0.0937 | 99.5752
5 | 0.9055 | 0.00907 | -0.0906 | 99.8346
5.5 | 0.9461 | 0.00947 | -0.0881 | 99.905
6.5 | 1.0285 | 0.01032 | -0.0836 | 99.6609
7 | 1.0681 | 0.01086 | -0.0812 | 98.3517
7.5 | 1.109 | 0.01135 | -0.0791 | 97.7093
8 | 1.1495 | 0.01188 | -0.077 | 96.7593
8.5 | 1.1889 | 0.01248 | -0.0748 | 95.2644
9 | 1.2257 | 0.01321 | -0.0723 | 92.7858
9.5 | 1.2649 | 0.01379 | -0.0702 | 91.7259
10 | 1.3033 | 0.0142 | -0.0681 | 91.7817
10.5 | 1.3396 | 0.01505 | -0.0658 | 89.01
11 | 1.375 | 0.01599 | -0.0634 | 85.9912
11.5 | 1.4107 | 0.0169 | -0.0612 | 83.4734
12 | 1.4457 | 0.01788 | -0.059 | 80.8557
12.5 | 1.4769 | 0.01911 | -0.0564 | 77.2841
13 | 1.5083 | 0.02034 | -0.0539 | 74.1544
13.5 | 1.5384 | 0.0217 | -0.0514 | 70.894
14 | 1.5661 | 0.02322 | -0.0488 | 67.4462
14.5 | 1.5888 | 0.0252 | -0.0457 | 63.0476
15 | 1.6159 | 0.02687 | -0.0434 | 60.1377
15.5 | 1.6409 | 0.02876 | -0.0411 | 57.0549
16 | 1.6639 | 0.03087 | -0.0387 | 53.9002
16.5 | 1.6832 | 0.03335 | -0.0363 | 50.4708
17 | 1.7016 | 0.03601 | -0.0341 | 47.2535
17.5 | 1.7158 | 0.03913 | -0.0318 | 43.8487
18 | 1.7268 | 0.04271 | -0.0297 | 40.4308
18.5 | 1.732 | 0.04706 | -0.0278 | 36.8041
19 | 1.7364 | 0.05172 | -0.0263 | 33.5731
19.5 | 1.732 | 0.05769 | -0.0252 | 30.0225
20 | 1.7311 | 0.06356 | -0.025 | 27.2357

## 75. Re 5M Mach 0.10 (1)
BIGFOIL.COM POLAR EXPORT
NACA66-512 a=0.8
NACA66-512 a=0.8 |  |  |  | Cl Max: | 1.305 | at alpha= | 9 | deg
JavaFoil+Calcfoil stall+Eppler ext transition |  |  |  | L/D Max: | 215.449 | at alpha= | 2.5 | deg
Re: | 5000000 |  |  | Cd Min: | 0.00356 | at alpha= | -0.5 | deg
Mach: | 0.1 |  |  | Cl=0 at alpha= | -3.975 | deg
|  |  |  | @ Cl=0.1, Cd= | 0.005994
|  |  |  | @ Cl=0.4, Cd= | 0.004111
|  |  |  | @ Cl=0.6, Cd= | 0.0036523
alpha (deg) | Cl | Cd | Cm | Cl/Cd
-17.5 | -0.356 | 0.14746 | -0.031 | -2.412
-17 | -0.375 | 0.13915 | -0.032 | -2.696
-16.5 | -0.395 | 0.13006 | -0.032 | -3.034
-16 | -0.414 | 0.12385 | -0.033 | -3.341
-15.5 | -0.432 | 0.11699 | -0.033 | -3.697
-15 | -0.45 | 0.11099 | -0.034 | -4.058
-14.5 | -0.467 | 0.10371 | -0.034 | -4.501
-14 | -0.481 | 0.09805 | -0.035 | -4.91
-13.5 | -0.494 | 0.0919 | -0.035 | -5.371
-13 | -0.503 | 0.08629 | -0.035 | -5.83
-12.5 | -0.508 | 0.08211 | -0.036 | -6.186
-12 | -0.506 | 0.07597 | -0.037 | -6.663
-11.5 | -0.501 | 0.07105 | -0.038 | -7.046
-11 | -0.491 | 0.06694 | -0.039 | -7.338
-10.5 | -0.478 | 0.06272 | -0.04 | -7.615
-10 | -0.46 | 0.05874 | -0.042 | -7.836
-9.5 | -0.438 | 0.0555 | -0.042 | -7.898
-9 | -0.416 | 0.04953 | -0.049 | -8.394
-8.5 | -0.472 | 0.00833 | -0.085 | -56.707
-8 | -0.43 | 0.00801 | -0.086 | -53.592
-7.5 | -0.384 | 0.00778 | -0.086 | -49.301
-7 | -0.335 | 0.00758 | -0.087 | -44.224
-6.5 | -0.284 | 0.00723 | -0.088 | -39.319
-6 | -0.231 | 0.007 | -0.089 | -32.96
-5.5 | -0.176 | 0.00677 | -0.09 | -25.962
-5 | -0.119 | 0.00658 | -0.091 | -18.118
-4.5 | -0.061 | 0.00642 | -0.092 | -9.584
-4 | -0.003 | 0.00621 | -0.093 | -0.446
-3.5 | 0.057 | 0.00608 | -0.094 | 9.321
-3 | 0.117 | 0.00596 | -0.095 | 19.57
-2.5 | 0.177 | 0.00583 | -0.096 | 30.337
-2 | 0.237 | 0.00573 | -0.097 | 41.415
-1.5 | 0.297 | 0.00541 | -0.097 | 54.959
-1 | 0.359 | 0.0053 | -0.098 | 67.69
-0.5 | 0.419 | 0.00356 | -0.099 | 117.602
0 | 0.478 | 0.00359 | -0.1 | 133.455
0.5 | 0.538 | 0.0036 | -0.101 | 149.645
1 | 0.598 | 0.00365 | -0.102 | 164.039
1.5 | 0.658 | 0.00372 | -0.103 | 177.021
2 | 0.718 | 0.00376 | -0.104 | 190.921
2.5 | 0.774 | 0.00359 | -0.105 | 215.449
3 | 0.83 | 0.00533 | -0.105 | 155.65
3.5 | 0.882 | 0.00929 | -0.106 | 94.947
4 | 0.937 | 0.00963 | -0.106 | 97.277
4.5 | 0.99 | 0.01 | -0.107 | 98.951
5 | 1.041 | 0.01038 | -0.108 | 100.325
5.5 | 1.09 | 0.01081 | -0.109 | 100.865
6 | 1.136 | 0.01124 | -0.109 | 101.083
6.5 | 1.177 | 0.01175 | -0.11 | 100.173
7 | 1.213 | 0.0122 | -0.111 | 99.446
7.5 | 1.245 | 0.01275 | -0.112 | 97.643
8 | 1.271 | 0.01333 | -0.112 | 95.331
8.5 | 1.291 | 0.01397 | -0.113 | 92.366
9 | 1.305 | 0.01471 | -0.114 | 88.695
9.5 | 1.304 | 0.01539 | -0.115 | 84.709
10 | 1.294 | 0.01631 | -0.115 | 79.331
10.5 | 1.276 | 0.01717 | -0.116 | 74.344
11 | 1.251 | 0.01802 | -0.116 | 69.408
11.5 | 1.217 | 0.01905 | -0.117 | 63.918
12 | 1.177 | 0.02029 | -0.117 | 57.987
12.5 | 0.951 | 0.07663 | -0.074 | 12.412
13 | 0.907 | 0.0841 | -0.069 | 10.783
13.5 | 0.862 | 0.09227 | -0.064 | 9.34
14 | 0.819 | 0.09852 | -0.062 | 8.309

## 76. Re 5M Mach 0.10 (2)
BIGFOIL.COM POLAR EXPORT
NACA66-512 a=0.8
NACA66-512 a=0.8 |  |  |  | Cl Max: | 1.7109 | at alpha= | 18 | deg
XFOIL ncrit=9 |  |  |  | L/D Max: | 189.918 | at alpha= | 2 | deg
Re: | 5000000 |  |  | Cd Min: | 0.07184 | at alpha= | 20 | deg
Mach: | 0.1 |  |  | Cl=0 at alpha= | -4.074 | deg
|  |  |  | @ Cl=0.1, Cd= | 0.0055854
|  |  |  | @ Cl=0.4, Cd= | 0.0043996
|  |  |  | @ Cl=0.6, Cd= | 0.0033565
alpha (deg) | Cl | Cd | Cm | Cl/Cd
-18 | -1.1277 | 0.03877 | -0.1229 | -29.0869
-17.5 | -1.1502 | 0.0327 | -0.1234 | -35.1743
-17 | -1.1681 | 0.02801 | -0.1213 | -41.703
-16.5 | -1.1692 | 0.02508 | -0.1181 | -46.6188
-16 | -1.1714 | 0.02258 | -0.113 | -51.8778
-15.5 | -1.1664 | 0.02054 | -0.107 | -56.7868
-15 | -1.1361 | 0.01898 | -0.1045 | -59.8577
-14.5 | -1.0978 | 0.01777 | -0.1028 | -61.7783
-14 | -1.0546 | 0.01681 | -0.1016 | -62.7365
-13.5 | -1.0107 | 0.0158 | -0.1006 | -63.9684
-13 | -0.963 | 0.01502 | -0.0999 | -64.1145
-12.5 | -0.9131 | 0.01438 | -0.0995 | -63.4979
-12 | -0.8624 | 0.01375 | -0.0992 | -62.72
-11.5 | -0.8179 | 0.01226 | -0.0982 | -66.7129
-11 | -0.7671 | 0.01144 | -0.0979 | -67.0542
-10.5 | -0.7143 | 0.01081 | -0.0979 | -66.0777
-10 | -0.6606 | 0.01033 | -0.098 | -63.9497
-9.5 | -0.6049 | 0.01005 | -0.0984 | -60.1891
-9 | -0.5502 | 0.0096 | -0.0986 | -57.3125
-8.5 | -0.496 | 0.00907 | -0.0988 | -54.6858
-8 | -0.441 | 0.0086 | -0.0991 | -51.2791
-7 | -0.3326 | 0.00738 | -0.0993 | -45.0678
-6.5 | -0.2763 | 0.00709 | -0.0998 | -38.9704
-6 | -0.2196 | 0.00682 | -0.1004 | -32.1994
-5.5 | -0.1628 | 0.00655 | -0.1009 | -24.855
-5 | -0.1059 | 0.00633 | -0.1015 | -16.7299
-4.5 | -0.0489 | 0.00605 | -0.1021 | -8.0826
-4 | 0.0085 | 0.0058 | -0.1028 | 1.4655
-3.5 | 0.0661 | 0.00565 | -0.1035 | 11.6991
-3 | 0.1238 | 0.00554 | -0.1043 | 22.3466
-2.5 | 0.1817 | 0.00533 | -0.105 | 34.0901
-2 | 0.2397 | 0.00522 | -0.1058 | 45.9195
-1.5 | 0.2974 | 0.0051 | -0.1066 | 58.3137
-1 | 0.355 | 0.00491 | -0.1074 | 72.3014
0 | 0.4661 | 0.00365 | -0.1088 | 127.6986
0.5 | 0.5229 | 0.00329 | -0.1096 | 158.9362
1 | 0.5809 | 0.00333 | -0.1103 | 174.4444
1.5 | 0.6386 | 0.00341 | -0.1111 | 187.2727
2 | 0.6932 | 0.00365 | -0.1112 | 189.9178
2.5 | 0.727 | 0.00508 | -0.1074 | 143.1102
3 | 0.762 | 0.0062 | -0.1039 | 122.9032
3.5 | 0.7974 | 0.00717 | -0.1004 | 111.2134
4 | 0.8323 | 0.00807 | -0.0968 | 103.1351
4.5 | 0.8665 | 0.00873 | -0.0929 | 99.2554
5 | 0.9051 | 0.00913 | -0.0898 | 99.1347
5.5 | 0.9463 | 0.00954 | -0.0873 | 99.1929
6 | 0.9874 | 0.00998 | -0.085 | 98.9379
6.5 | 1.0296 | 0.01041 | -0.0829 | 98.9049
7 | 1.0691 | 0.01098 | -0.0804 | 97.3679
7.5 | 1.1107 | 0.01148 | -0.0783 | 96.7509
8 | 1.1515 | 0.01202 | -0.0762 | 95.7987
8.5 | 1.1906 | 0.01266 | -0.0738 | 94.0442
9 | 1.2283 | 0.0134 | -0.0713 | 91.6642
9.5 | 1.2674 | 0.01401 | -0.0691 | 90.464
10 | 1.3062 | 0.01445 | -0.0669 | 90.3945
10.5 | 1.3421 | 0.01537 | -0.0644 | 87.3195
11 | 1.3782 | 0.01631 | -0.062 | 84.5003
11.5 | 1.4144 | 0.01724 | -0.0598 | 82.0418
12 | 1.4478 | 0.01836 | -0.0572 | 78.8562
12.5 | 1.4796 | 0.01964 | -0.0545 | 75.336
13 | 1.5113 | 0.02091 | -0.052 | 72.2764
13.5 | 1.5385 | 0.02253 | -0.049 | 68.2867
14 | 1.5657 | 0.02421 | -0.0462 | 64.6716
14.5 | 1.5913 | 0.02606 | -0.0434 | 61.0629
15 | 1.6176 | 0.02789 | -0.041 | 57.9993
15.5 | 1.6414 | 0.03 | -0.0384 | 54.7133
16 | 1.6619 | 0.03243 | -0.0358 | 51.2458
16.5 | 1.6796 | 0.03521 | -0.0332 | 47.7024
17 | 1.6954 | 0.03828 | -0.0308 | 44.2894
17.5 | 1.7043 | 0.04213 | -0.0284 | 40.4534
18 | 1.7109 | 0.04642 | -0.0263 | 36.857
18.5 | 1.7092 | 0.05184 | -0.0244 | 32.9707
19 | 1.708 | 0.05756 | -0.0234 | 29.6734
19.5 | 1.7096 | 0.06324 | -0.0231 | 27.0335
20 | 1.6925 | 0.07184 | -0.0238 | 23.5593

## 77. Re 5M Mach 0.25 (1)
BIGFOIL.COM POLAR EXPORT
NACA66-512 a=0.8
NACA66-512 a=0.8 |  |  |  | Cl Max: | 1.278 | at alpha= | 8.5 | deg
JavaFoil+Calcfoil stall+Eppler ext transition |  |  |  | L/D Max: | 218.655 | at alpha= | 2.5 | deg
Re: | 5000000 |  |  | Cd Min: | 0.00351 | at alpha= | 2 | deg
Mach: | 0.25 |  |  | Cl=0 at alpha= | -3.9754 | deg
|  |  |  | @ Cl=0.1, Cd= | 0.0060723
|  |  |  | @ Cl=0.4, Cd= | 0.0044561
|  |  |  | @ Cl=0.6, Cd= | 0.10614
alpha (deg) | Cl | Cd | Cm | Cl/Cd
-15.5 | -0.067 | 0.12337 | -0.035 | -0.54
-15 | -0.136 | 0.11842 | -0.035 | -1.149
-14.5 | -0.207 | 0.11539 | -0.034 | -1.793
-14 | -0.261 | 0.10941 | -0.035 | -2.387
-13.5 | -0.308 | 0.10148 | -0.035 | -3.038
-13 | -0.35 | 0.09426 | -0.036 | -3.71
-12.5 | -0.383 | 0.08713 | -0.036 | -4.397
-12 | -0.405 | 0.08088 | -0.037 | -5.009
-11.5 | -0.421 | 0.07552 | -0.037 | -5.573
-11 | -0.43 | 0.07041 | -0.037 | -6.108
-10.5 | -0.433 | 0.06591 | -0.038 | -6.564
-10 | -0.429 | 0.06147 | -0.04 | -6.972
-9.5 | -0.418 | 0.05736 | -0.041 | -7.28
-9 | -0.4 | 0.0535 | -0.043 | -7.484
-8.5 | -0.376 | 0.05001 | -0.045 | -7.508
-8 | -0.347 | 0.04544 | -0.05 | -7.631
-7.5 | -0.385 | 0.00793 | -0.089 | -48.494
-7 | -0.338 | 0.00773 | -0.09 | -43.7
-6.5 | -0.288 | 0.00739 | -0.091 | -38.951
-6 | -0.235 | 0.00715 | -0.092 | -32.848
-5.5 | -0.179 | 0.00689 | -0.093 | -26.026
-5 | -0.122 | 0.0067 | -0.094 | -18.198
-4.5 | -0.063 | 0.00647 | -0.095 | -9.73
-4 | -0.003 | 0.00632 | -0.095 | -0.45
-3.5 | 0.058 | 0.00614 | -0.096 | 9.464
-3 | 0.12 | 0.00604 | -0.097 | 19.817
-2.5 | 0.182 | 0.00591 | -0.098 | 30.735
-2 | 0.244 | 0.0056 | -0.099 | 43.464
-1.5 | 0.306 | 0.00548 | -0.1 | 55.778
-1 | 0.368 | 0.00538 | -0.101 | 68.518
-0.5 | 0.43 | 0.00359 | -0.102 | 119.901
0 | 0.492 | 0.00362 | -0.103 | 135.763
0.5 | 0.553 | 0.00363 | -0.104 | 152.469
1 | 0.615 | 0.00369 | -0.105 | 166.759
1.5 | 0.676 | 0.00374 | -0.106 | 180.966
2 | 0.738 | 0.00351 | -0.107 | 210.151
2.5 | 0.795 | 0.00363 | -0.107 | 218.655
3 | 0.852 | 0.00547 | -0.108 | 155.554
3.5 | 0.905 | 0.00956 | -0.108 | 94.641
4 | 0.96 | 0.00994 | -0.109 | 96.595
4.5 | 1.014 | 0.01034 | -0.11 | 98.102
5 | 1.066 | 0.01076 | -0.111 | 99.073
5.5 | 1.114 | 0.01123 | -0.112 | 99.277
6 | 1.159 | 0.01172 | -0.112 | 98.907
6.5 | 1.197 | 0.01225 | -0.113 | 97.743
7 | 1.229 | 0.01315 | -0.114 | 93.407
7.5 | 1.254 | 0.0134 | -0.115 | 93.536
8 | 1.271 | 0.01408 | -0.115 | 90.227
8.5 | 1.278 | 0.01488 | -0.116 | 85.927
9 | 1.277 | 0.01579 | -0.117 | 80.828
9.5 | 1.253 | 0.01667 | -0.117 | 75.155
10 | 1.213 | 0.01761 | -0.118 | 68.891
10.5 | 1.159 | 0.01884 | -0.119 | 61.501
11 | 0.907 | 0.06934 | -0.067 | 13.085
11.5 | 0.838 | 0.07693 | -0.06 | 10.892
12 | 0.764 | 0.08351 | -0.058 | 9.154
12.5 | 0.684 | 0.09046 | -0.056 | 7.556
13 | 0.597 | 0.09771 | -0.055 | 6.112
13.5 | 0.506 | 0.10614 | -0.055 | 4.766

## 78. Re 5M Mach 0.25 (2)
BIGFOIL.COM POLAR EXPORT
NACA66-512 a=0.8
NACA66-512 a=0.8 |  |  |  | Cl Max: | 1.6033 | at alpha= | 15.5 | deg
XFOIL ncrit=9 |  |  |  | L/D Max: | 196.786 | at alpha= | 2 | deg
Re: | 5000000 |  |  | Cd Min: | 0.21836 | at alpha= | -20 | deg
Mach: | 0.25 |  |  | Cl=0 at alpha= | -4.0723 | deg
|  |  |  | @ Cl=0.1, Cd= | 0.0056448
|  |  |  | @ Cl=0.4, Cd= | 0.0046758
|  |  |  | @ Cl=0.6, Cd= | 0.0033604
alpha (deg) | Cl | Cd | Cm | Cl/Cd
-20 | -0.4797 | 0.21836 | -0.0297 | -2.1968
-19.5 | -0.4631 | 0.2109 | -0.034 | -2.1958
-19 | -0.449 | 0.20222 | -0.0381 | -2.2204
-18.5 | -0.4276 | 0.19779 | -0.0423 | -2.1619
-18 | -0.4091 | 0.19141 | -0.0465 | -2.1373
-17.5 | -0.4012 | 0.17999 | -0.0508 | -2.229
-17 | -0.3898 | 0.17091 | -0.0552 | -2.2807
-16.5 | -0.3725 | 0.1643 | -0.0592 | -2.2672
-15.5 | -0.3525 | 0.14642 | -0.0682 | -2.4075
-15 | -0.3351 | 0.14012 | -0.0721 | -2.3915
-14.5 | -0.324 | 0.13213 | -0.0764 | -2.4521
-14 | -0.3241 | 0.12155 | -0.0814 | -2.6664
-13.5 | -0.3132 | 0.11442 | -0.0853 | -2.7373
-13 | -0.2981 | 0.10846 | -0.0888 | -2.7485
-12.5 | -0.2945 | 0.09987 | -0.0932 | -2.9488
-12 | -0.295 | 0.09094 | -0.0976 | -3.2439
-11 | -0.7499 | 0.01972 | -0.1128 | -38.0274
-10.5 | -0.729 | 0.01477 | -0.1093 | -49.3568
-10 | -0.6796 | 0.01315 | -0.1079 | -51.6806
-9.5 | -0.6208 | 0.01272 | -0.1075 | -48.805
-9 | -0.5651 | 0.01189 | -0.1068 | -47.5273
-8.5 | -0.5104 | 0.01084 | -0.1061 | -47.0849
-8 | -0.4555 | 0.00982 | -0.1055 | -46.3849
-7.5 | -0.399 | 0.00905 | -0.1052 | -44.0884
-7 | -0.3417 | 0.00842 | -0.105 | -40.5819
-6.5 | -0.2872 | 0.00742 | -0.1044 | -38.7062
-6 | -0.2279 | 0.00709 | -0.1047 | -32.1439
-5.5 | -0.1689 | 0.00678 | -0.105 | -24.9115
-5 | -0.1098 | 0.00648 | -0.1054 | -16.9444
-4.5 | -0.0503 | 0.00623 | -0.1059 | -8.0738
-4 | 0.0085 | 0.00589 | -0.1063 | 1.4431
-3.5 | 0.068 | 0.00573 | -0.1069 | 11.8674
-3 | 0.1281 | 0.00557 | -0.1077 | 22.9982
-2.5 | 0.1878 | 0.00538 | -0.1084 | 34.9071
-2 | 0.2476 | 0.00526 | -0.1092 | 47.0722
-1 | 0.367 | 0.00498 | -0.1108 | 73.6948
-0.5 | 0.4245 | 0.00445 | -0.1114 | 95.3933
0 | 0.4815 | 0.00371 | -0.1123 | 129.7844
0.5 | 0.5398 | 0.00333 | -0.113 | 162.1021
1 | 0.5997 | 0.00336 | -0.1138 | 178.4821
1.5 | 0.6593 | 0.00344 | -0.1145 | 191.657
2 | 0.7163 | 0.00364 | -0.1147 | 196.7857
2.5 | 0.7478 | 0.00514 | -0.1101 | 145.4864
3.5 | 0.8096 | 0.00738 | -0.1006 | 109.7019
4 | 0.8339 | 0.00826 | -0.0942 | 100.9564
4.5 | 0.864 | 0.00904 | -0.0891 | 95.5752
5 | 0.9063 | 0.0095 | -0.0865 | 95.4
5.5 | 0.9495 | 0.00999 | -0.084 | 95.045
6 | 0.9929 | 0.01049 | -0.0816 | 94.652
6.5 | 1.036 | 0.01101 | -0.0792 | 94.0963
7 | 1.0769 | 0.01168 | -0.0765 | 92.2003
7.5 | 1.1202 | 0.01225 | -0.0742 | 91.4449
8 | 1.1616 | 0.01294 | -0.0716 | 89.7682
8.5 | 1.201 | 0.01376 | -0.0686 | 87.282
9 | 1.241 | 0.01456 | -0.0659 | 85.2335
9.5 | 1.2814 | 0.01534 | -0.0632 | 83.5332
10 | 1.3201 | 0.01602 | -0.0603 | 82.4032
10.5 | 1.3573 | 0.01712 | -0.0573 | 79.2815
11 | 1.3949 | 0.01825 | -0.0544 | 76.4329
11.5 | 1.4279 | 0.01968 | -0.051 | 72.5559
12 | 1.4612 | 0.02117 | -0.0477 | 69.0222
12.5 | 1.4912 | 0.02293 | -0.0442 | 65.0327
13 | 1.5173 | 0.02508 | -0.0403 | 60.4984
13.5 | 1.5422 | 0.02739 | -0.0366 | 56.3052
14 | 1.5657 | 0.02993 | -0.0331 | 52.3121
14.5 | 1.5814 | 0.03324 | -0.0291 | 47.5752
15 | 1.5969 | 0.03674 | -0.0257 | 43.4649
15.5 | 1.6033 | 0.04123 | -0.0221 | 38.8867
16 | 1.5996 | 0.04702 | -0.019 | 34.0196
16.5 | 1.5864 | 0.0542 | -0.0166 | 29.2694
17 | 1.5666 | 0.06279 | -0.0158 | 24.9498
17.5 | 1.5338 | 0.07398 | -0.0172 | 20.7326
18 | 1.4974 | 0.087 | -0.0214 | 17.2115
18.5 | 1.4527 | 0.1029 | -0.029 | 14.1176
19 | 1.4133 | 0.11947 | -0.0388 | 11.8297
19.5 | 1.3685 | 0.13837 | -0.0512 | 9.8901
20 | 1.3221 | 0.15875 | -0.0648 | 8.3282

## 79. Re 5M Mach 0.50 (1)
BIGFOIL.COM POLAR EXPORT
NACA66-512 a=0.8
NACA66-512 a=0.8 |  |  |  | Cl Max: | 1.279 | at alpha= | 20 | deg
JavaFoil+Calcfoil stall+Eppler ext transition |  |  |  | L/D Max: | 197.203 | at alpha= | 2 | deg
Re: | 5000000 |  |  | Cd Min: | 0.00329 | at alpha= | 0.5 | deg
Mach: | 0.5 |  |  | Cl=0 at alpha= | -3.9776 | deg
|  |  |  | @ Cl=0.1, Cd= | 0.0061557
|  |  |  | @ Cl=0.4, Cd= | 0.0053169
|  |  |  | @ Cl=0.6, Cd= | 0.00334
alpha (deg) | Cl | Cd | Cm | Cl/Cd
-20 | -0.874 | 0.15672 | -0.042 | -5.575
-19.5 | -0.846 | 0.15336 | -0.042 | -5.519
-19 | -0.82 | 0.14715 | -0.042 | -5.57
-18.5 | -0.793 | 0.14257 | -0.043 | -5.562
-18 | -0.767 | 0.14228 | -0.044 | -5.39
-17.5 | -0.739 | 0.1344 | -0.043 | -5.498
-17 | -0.711 | 0.12954 | -0.042 | -5.488
-16.5 | -0.684 | 0.12365 | -0.043 | -5.532
-16 | -0.657 | 0.12203 | -0.043 | -5.385
-15.5 | -0.63 | 0.11658 | -0.044 | -5.407
-15 | -0.603 | 0.1133 | -0.044 | -5.323
-14.5 | -0.575 | 0.10567 | -0.043 | -5.444
-14 | -0.548 | 0.09856 | -0.044 | -5.565
-13.5 | -0.521 | 0.08959 | -0.045 | -5.82
-13 | -0.494 | 0.0837 | -0.046 | -5.907
-12.5 | -0.467 | 0.07819 | -0.047 | -5.979
-12 | -0.44 | 0.07345 | -0.048 | -5.996
-11.5 | -0.413 | 0.06846 | -0.048 | -6.035
-11 | -0.384 | 0.07769 | -0.044 | -4.946
-10.5 | -0.357 | 0.07028 | -0.045 | -5.081
-10 | -0.33 | 0.06282 | -0.046 | -5.252
-9.5 | -0.303 | 0.05876 | -0.047 | -5.152
-9 | -0.276 | 0.05464 | -0.048 | -5.043
-8.5 | -0.249 | 0.05019 | -0.051 | -4.954
-8 | -0.22 | 0.06266 | -0.045 | -3.513
-7.5 | -0.193 | 0.05149 | -0.045 | -3.743
-7 | -0.165 | 0.04679 | -0.046 | -3.536
-6.5 | -0.178 | 0.04232 | -0.048 | -4.217
-6 | -0.184 | 0.04009 | -0.049 | -4.599
-5.5 | -0.15 | 0.03688 | -0.053 | -4.078
-5 | -0.131 | 0.00727 | -0.105 | -17.967
-4.5 | -0.069 | 0.00692 | -0.106 | -9.915
-4 | -0.003 | 0.00652 | -0.107 | -0.48
-3.5 | 0.064 | 0.00626 | -0.108 | 10.286
-3 | 0.133 | 0.00606 | -0.109 | 21.95
-2.5 | 0.202 | 0.00593 | -0.11 | 34.124
-2 | 0.272 | 0.00575 | -0.111 | 47.308
-1.5 | 0.341 | 0.0054 | -0.112 | 63.18
-1 | 0.412 | 0.0053 | -0.113 | 77.774
-0.5 | 0.481 | 0.00348 | -0.114 | 138.316
0 | 0.549 | 0.00349 | -0.115 | 157.153
0.5 | 0.617 | 0.00329 | -0.116 | 187.435
1 | 0.686 | 0.00402 | -0.117 | 170.398
1.5 | 0.754 | 0.00409 | -0.118 | 184.179
2 | 0.822 | 0.00417 | -0.119 | 197.203
2.5 | 0.882 | 0.00542 | -0.119 | 162.836
3 | 0.945 | 0.00628 | -0.12 | 150.351
3.5 | 1.002 | 0.0109 | -0.121 | 91.967
4 | 1.061 | 0.01141 | -0.121 | 92.939
4.5 | 1.114 | 0.01201 | -0.122 | 92.75
5 | 1.161 | 0.01269 | -0.123 | 91.558
5.5 | 1.2 | 0.01342 | -0.124 | 89.416
6 | 1.22 | 0.01423 | -0.125 | 85.686
6.5 | 1.196 | 0.01522 | -0.126 | 78.591
7 | 1.053 | 0.0163 | -0.126 | 64.594
7.5 | 0.755 | 0.01711 | -0.127 | 44.165
8 | 0.649 | 0.05188 | -0.067 | 12.515
8.5 | 0.673 | 0.05985 | -0.058 | 11.241
9 | 0.85 | 0.01941 | -0.13 | 43.772
9.5 | 0.88 | 0.02051 | -0.13 | 42.913
10 | 0.909 | 0.02206 | -0.131 | 41.216
10.5 | 0.779 | 0.07314 | -0.065 | 10.655
11 | 0.805 | 0.08216 | -0.065 | 9.801
11.5 | 0.843 | 0.07205 | -0.084 | 11.701
12 | 0.86 | 0.08175 | -0.072 | 10.516
12.5 | 0.885 | 0.0909 | -0.071 | 9.734
13 | 0.913 | 0.09683 | -0.075 | 9.426
13.5 | 0.937 | 0.1029 | -0.073 | 9.105
14 | 0.962 | 0.10659 | -0.073 | 9.03
14.5 | 0.99 | 0.11099 | -0.077 | 8.92
15 | 1.016 | 0.13391 | -0.078 | 7.587
15.5 | 1.041 | 0.11973 | -0.079 | 8.698
16 | 1.067 | 0.12278 | -0.08 | 8.695
16.5 | 1.1 | 0.12833 | -0.087 | 8.569
17 | 1.121 | 0.13047 | -0.084 | 8.59
17.5 | 1.146 | 0.13451 | -0.085 | 8.52
18 | 1.174 | 0.14077 | -0.088 | 8.338
18.5 | 1.209 | 0.14337 | -0.095 | 8.434
19 | 1.233 | 0.15498 | -0.095 | 7.953
19.5 | 1.251 | 0.1526 | -0.091 | 8.194
20 | 1.279 | 0.15527 | -0.094 | 8.24

## 80. Re 5M Mach 0.50 (2)
BIGFOIL.COM POLAR EXPORT
NACA66-512 a=0.8
NACA66-512 a=0.8 |  |  |  | Cl Max: | 1.2572 | at alpha= | 9.5 | deg
XFOIL ncrit=9 |  |  |  | L/D Max: | 219.196 | at alpha= | 2 | deg
Re: | 5000000 |  |  | Cd Min: | 0.23648 | at alpha= | -20 | deg
Mach: | 0.5 |  |  | Cl=0 at alpha= | -4.0836 | deg
|  |  |  | @ Cl=0.1, Cd= | 0.0060223
|  |  |  | @ Cl=0.4, Cd= | 0.0052345
|  |  |  | @ Cl=0.6, Cd= | 0.0036277
alpha (deg) | Cl | Cd | Cm | Cl/Cd
-20 | -0.505 | 0.23648 | -0.0309 | -2.1355
-19.5 | -0.4837 | 0.22873 | -0.0359 | -2.1147
-19 | -0.4622 | 0.2208 | -0.0408 | -2.0933
-18.5 | -0.4419 | 0.21204 | -0.0456 | -2.084
-17.5 | -0.3973 | 0.19746 | -0.0552 | -2.0121
-17 | -0.3763 | 0.18945 | -0.0599 | -1.9863
-16.5 | -0.3568 | 0.18097 | -0.0645 | -1.9716
-16 | -0.3388 | 0.17214 | -0.0691 | -1.9682
-15.5 | -0.3191 | 0.16441 | -0.0736 | -1.9409
-15 | -0.3013 | 0.15597 | -0.0782 | -1.9318
-14.5 | -0.2854 | 0.14712 | -0.0829 | -1.9399
-14 | -0.267 | 0.13956 | -0.0874 | -1.9132
-13.5 | -0.2493 | 0.13203 | -0.0918 | -1.8882
-13 | -0.2332 | 0.12444 | -0.096 | -1.874
-12.5 | -0.2206 | 0.11604 | -0.1004 | -1.9011
-12 | -0.2017 | 0.10967 | -0.1044 | -1.8392
-11.5 | -0.1906 | 0.10178 | -0.1086 | -1.8727
-11 | -0.1781 | 0.09461 | -0.1125 | -1.8825
-10.5 | -0.1717 | 0.0865 | -0.1165 | -1.985
-10 | -0.167 | 0.07867 | -0.1207 | -2.1228
-9.5 | -0.1654 | 0.07095 | -0.1246 | -2.3312
-9 | -0.1604 | 0.06401 | -0.1285 | -2.5059
-8.5 | -0.1607 | 0.05667 | -0.1327 | -2.8357
-7.5 | -0.2188 | 0.03979 | -0.1396 | -5.4989
-7 | -0.2268 | 0.03297 | -0.1378 | -6.879
-6.5 | -0.2268 | 0.02513 | -0.1345 | -9.0251
-6 | -0.2091 | 0.01765 | -0.1307 | -11.847
-5.5 | -0.1797 | 0.01046 | -0.1268 | -17.1797
-4.5 | -0.0558 | 0.00724 | -0.1236 | -7.7072
-4 | 0.0112 | 0.00662 | -0.123 | 1.6918
-3.5 | 0.0779 | 0.00609 | -0.1227 | 12.7915
-2.5 | 0.215 | 0.00567 | -0.1235 | 37.9189
-2 | 0.2833 | 0.00544 | -0.1241 | 52.0772
-1.5 | 0.3516 | 0.00532 | -0.125 | 66.0902
-1 | 0.4195 | 0.0052 | -0.1258 | 80.6731
0 | 0.5496 | 0.00401 | -0.1274 | 137.0574
0.5 | 0.6142 | 0.00352 | -0.1279 | 174.4886
1 | 0.6833 | 0.00353 | -0.1289 | 193.5694
1.5 | 0.7511 | 0.00362 | -0.1295 | 207.4862
2 | 0.8176 | 0.00373 | -0.1298 | 219.1957
2.5 | 0.8348 | 0.0053 | -0.1204 | 157.5094
3.5 | 0.8304 | 0.00829 | -0.0948 | 100.1689
4 | 0.8424 | 0.01001 | -0.0856 | 84.1558
4.5 | 0.876 | 0.01123 | -0.0801 | 78.0053
5 | 0.9249 | 0.01197 | -0.077 | 77.2682
5.5 | 0.972 | 0.01281 | -0.0735 | 75.8782
6 | 1.0211 | 0.01365 | -0.0702 | 74.8059
6.5 | 1.0687 | 0.01461 | -0.0665 | 73.1485
7 | 1.1128 | 0.01581 | -0.0621 | 70.3858
7.5 | 1.1576 | 0.01708 | -0.0577 | 67.7752
8 | 1.1993 | 0.01862 | -0.0527 | 64.4092
8.5 | 1.2352 | 0.02062 | -0.047 | 59.903
9 | 1.2532 | 0.02385 | -0.0394 | 52.5451
9.5 | 1.2572 | 0.02908 | -0.0312 | 43.2325
10 | 1.2478 | 0.03695 | -0.0239 | 33.77
11.5 | 1.1499 | 0.06542 | -0.0145 | 17.5772
12 | 1.1095 | 0.07872 | -0.0186 | 14.0943
12.5 | 1.0742 | 0.09375 | -0.0269 | 11.4581
13 | 1.0466 | 0.11016 | -0.038 | 9.5007
13.5 | 1.027 | 0.12807 | -0.0498 | 8.0191
14 | 1.0135 | 0.1438 | -0.0595 | 7.048
14.5 | 1.0024 | 0.15908 | -0.0689 | 6.3012

## 81. Re 6M Mach 0.00 (1)
BIGFOIL.COM POLAR EXPORT
NACA66-512 a=0.8
NACA66-512 a=0.8 |  |  |  | Cl Max: | 1.311 | at alpha= | 9.5 | deg
JavaFoil+Calcfoil stall+Eppler ext transition |  |  |  | L/D Max: | 184.069 | at alpha= | 1.5 | deg
Re: | 6000000 |  |  | Cd Min: | 0.00346 | at alpha= | 0 | deg
Mach: | 0 |  |  | Cl=0 at alpha= | -3.9746 | deg
|  |  |  | @ Cl=0.1, Cd= | 0.0058073
|  |  |  | @ Cl=0.4, Cd= | 0.0039545
|  |  |  | @ Cl=0.6, Cd= | 0.0035508
alpha (deg) | Cl | Cd | Cm | Cl/Cd
-17.5 | -0.4 | 0.14224 | -0.032 | -2.81
-17 | -0.417 | 0.13518 | -0.032 | -3.083
-16.5 | -0.434 | 0.12755 | -0.033 | -3.4
-16 | -0.45 | 0.12214 | -0.033 | -3.685
-15.5 | -0.466 | 0.11443 | -0.033 | -4.071
-15 | -0.481 | 0.10809 | -0.034 | -4.447
-14.5 | -0.494 | 0.10055 | -0.035 | -4.912
-14 | -0.505 | 0.09555 | -0.035 | -5.288
-13.5 | -0.514 | 0.09034 | -0.036 | -5.693
-13 | -0.521 | 0.08406 | -0.037 | -6.193
-12.5 | -0.523 | 0.07984 | -0.037 | -6.545
-12 | -0.518 | 0.07452 | -0.038 | -6.949
-11.5 | -0.51 | 0.06984 | -0.039 | -7.303
-11 | -0.499 | 0.06565 | -0.041 | -7.598
-10.5 | -0.484 | 0.06124 | -0.042 | -7.899
-10 | -0.466 | 0.05666 | -0.045 | -8.217
-9.5 | -0.442 | 0.05365 | -0.046 | -8.244
-9 | -0.512 | 0.00839 | -0.083 | -61.038
-8.5 | -0.473 | 0.00805 | -0.084 | -58.73
-8 | -0.429 | 0.00772 | -0.085 | -55.625
-7.5 | -0.383 | 0.0075 | -0.086 | -51.127
-7 | -0.334 | 0.00728 | -0.087 | -45.915
-6.5 | -0.283 | 0.00698 | -0.088 | -40.579
-6 | -0.23 | 0.00681 | -0.089 | -33.794
-5.5 | -0.175 | 0.00657 | -0.09 | -26.666
-5 | -0.119 | 0.0064 | -0.091 | -18.566
-4.5 | -0.061 | 0.00617 | -0.092 | -9.929
-4 | -0.003 | 0.00603 | -0.092 | -0.457
-3.5 | 0.056 | 0.00591 | -0.093 | 9.541
-3 | 0.116 | 0.00577 | -0.094 | 20.115
-2.5 | 0.176 | 0.00566 | -0.095 | 31.068
-2 | 0.236 | 0.00557 | -0.096 | 42.378
-1.5 | 0.296 | 0.00549 | -0.097 | 53.907
-1 | 0.357 | 0.00518 | -0.098 | 68.862
-0.5 | 0.417 | 0.00347 | -0.099 | 119.952
0 | 0.476 | 0.00346 | -0.1 | 137.499
0.5 | 0.536 | 0.00351 | -0.101 | 152.797
1 | 0.595 | 0.00355 | -0.101 | 167.936
1.5 | 0.655 | 0.00356 | -0.102 | 184.069
2 | 0.714 | 0.00402 | -0.103 | 177.689
2.5 | 0.769 | 0.00419 | -0.104 | 183.613
3 | 0.826 | 0.00567 | -0.105 | 145.634
3.5 | 0.881 | 0.00633 | -0.105 | 139.292
4 | 0.933 | 0.00929 | -0.106 | 100.488
4.5 | 0.986 | 0.00962 | -0.107 | 102.492
5 | 1.037 | 0.01 | -0.107 | 103.695
5.5 | 1.087 | 0.0104 | -0.108 | 104.519
6 | 1.133 | 0.01083 | -0.109 | 104.604
6.5 | 1.174 | 0.01129 | -0.11 | 103.988
7 | 1.211 | 0.01172 | -0.111 | 103.319
7.5 | 1.243 | 0.01223 | -0.111 | 101.668
8 | 1.27 | 0.01278 | -0.112 | 99.416
8.5 | 1.292 | 0.01337 | -0.113 | 96.624
9 | 1.308 | 0.01406 | -0.113 | 93.012
9.5 | 1.311 | 0.01473 | -0.114 | 88.964
10 | 1.304 | 0.01554 | -0.115 | 83.962
10.5 | 1.291 | 0.01634 | -0.115 | 79.019
11 | 1.27 | 0.01719 | -0.116 | 73.891
11.5 | 1.243 | 0.01804 | -0.117 | 68.882
12 | 1.209 | 0.019 | -0.117 | 63.62
12.5 | 1.167 | 0.02064 | -0.117 | 56.527
13 | 1.107 | 0.02511 | -0.115 | 44.076
13.5 | 1.037 | 0.03227 | -0.112 | 32.145
14 | 0.867 | 0.09298 | -0.069 | 9.325
14.5 | 0.825 | 0.10088 | -0.065 | 8.179

## 82. Re 6M Mach 0.00 (2)
BIGFOIL.COM POLAR EXPORT
NACA66-512 a=0.8
NACA66-512 a=0.8 |  |  |  | Cl Max: | 1.7655 | at alpha= | 19.5 | deg
XFOIL ncrit=9 |  |  |  | L/D Max: | 193.689 | at alpha= | 1.5 | deg
Re: | 6000000 |  |  | Cd Min: | 0.05995 | at alpha= | 20 | deg
Mach: | 0 |  |  | Cl=0 at alpha= | -4.0688 | deg
|  |  |  | @ Cl=0.1, Cd= | 0.0053517
|  |  |  | @ Cl=0.4, Cd= | 0.0044228
|  |  |  | @ Cl=0.6, Cd= | 0.0032242
alpha (deg) | Cl | Cd | Cm | Cl/Cd
-19 | -1.2543 | 0.03389 | -0.1202 | -37.0109
-18.5 | -1.2647 | 0.02948 | -0.1193 | -42.9003
-18 | -1.2681 | 0.02607 | -0.1171 | -48.6421
-17.5 | -1.2626 | 0.02368 | -0.1141 | -53.3193
-17 | -1.2561 | 0.02166 | -0.1101 | -57.9917
-16.5 | -1.246 | 0.0203 | -0.1048 | -61.3793
-16 | -1.2234 | 0.01872 | -0.1014 | -65.3526
-15.5 | -1.1909 | 0.0173 | -0.0994 | -68.8382
-15 | -1.1518 | 0.0162 | -0.098 | -71.0988
-14.5 | -1.1089 | 0.0153 | -0.0971 | -72.4771
-14 | -1.0631 | 0.01456 | -0.0965 | -73.0151
-13.5 | -1.0161 | 0.01379 | -0.0961 | -73.6838
-13 | -0.967 | 0.01317 | -0.0959 | -73.4244
-12.5 | -0.9164 | 0.01266 | -0.0958 | -72.3855
-12 | -0.8653 | 0.01216 | -0.0958 | -71.1595
-11.5 | -0.8163 | 0.01126 | -0.0956 | -72.4956
-11 | -0.7664 | 0.0104 | -0.0954 | -73.6923
-10.5 | -0.7144 | 0.00978 | -0.0954 | -73.047
-10 | -0.6611 | 0.00928 | -0.0957 | -71.2392
-9.5 | -0.6063 | 0.00897 | -0.0961 | -67.592
-9 | -0.5516 | 0.00863 | -0.0966 | -63.9166
-8.5 | -0.497 | 0.0082 | -0.0969 | -60.6098
-7.5 | -0.3861 | 0.00757 | -0.0979 | -51.004
-7 | -0.3318 | 0.00704 | -0.0982 | -47.1307
-6.5 | -0.2761 | 0.0067 | -0.0987 | -41.209
-6 | -0.2196 | 0.00644 | -0.0993 | -34.0994
-5.5 | -0.1632 | 0.00622 | -0.1 | -26.2379
-5 | -0.1062 | 0.006 | -0.1007 | -17.7
-4.5 | -0.0489 | 0.00583 | -0.1014 | -8.3877
-4 | 0.0078 | 0.00559 | -0.102 | 1.3953
-3.5 | 0.0652 | 0.00543 | -0.1028 | 12.0074
-3 | 0.123 | 0.0053 | -0.1037 | 23.2075
-2.5 | 0.1805 | 0.00514 | -0.1044 | 35.1167
-1.5 | 0.2958 | 0.00492 | -0.106 | 60.122
-1 | 0.3531 | 0.00479 | -0.1068 | 73.7161
-0.5 | 0.4093 | 0.00435 | -0.1075 | 94.092
0 | 0.4652 | 0.00377 | -0.1084 | 123.3952
0.5 | 0.5204 | 0.00318 | -0.1091 | 163.6478
1 | 0.5784 | 0.00319 | -0.1099 | 181.3166
1.5 | 0.6353 | 0.00328 | -0.1106 | 193.689
2 | 0.6796 | 0.0042 | -0.1088 | 161.8095
3 | 0.7548 | 0.00635 | -0.1029 | 118.8661
3.5 | 0.794 | 0.00715 | -0.1002 | 111.049
4 | 0.8326 | 0.00792 | -0.0974 | 105.1263
4.5 | 0.8749 | 0.00846 | -0.0952 | 103.4161
5 | 0.9168 | 0.00878 | -0.0929 | 104.4191
5.5 | 0.9555 | 0.00916 | -0.0899 | 104.3122
6 | 0.9968 | 0.00954 | -0.0876 | 104.4864
6.5 | 1.0379 | 0.00996 | -0.0853 | 104.2068
7 | 1.0777 | 0.01047 | -0.0829 | 102.9322
7.5 | 1.1193 | 0.01092 | -0.0809 | 102.5
8 | 1.1596 | 0.01144 | -0.0788 | 101.3636
8.5 | 1.198 | 0.01208 | -0.0764 | 99.1722
9 | 1.2374 | 0.01267 | -0.0742 | 97.6638
9.5 | 1.277 | 0.01326 | -0.0722 | 96.3047
10 | 1.3141 | 0.01392 | -0.0698 | 94.4037
11 | 1.3866 | 0.0153 | -0.0651 | 90.6275
11.5 | 1.4229 | 0.01617 | -0.063 | 87.9963
12 | 1.4565 | 0.01721 | -0.0605 | 84.631
12.5 | 1.4885 | 0.01836 | -0.0579 | 81.073
13 | 1.5215 | 0.01948 | -0.0556 | 78.1057
13.5 | 1.5487 | 0.02097 | -0.0527 | 73.8531
14 | 1.5767 | 0.02246 | -0.05 | 70.2004
14.5 | 1.6049 | 0.02399 | -0.0475 | 66.8987
15 | 1.6323 | 0.0256 | -0.0452 | 63.7617
15.5 | 1.6571 | 0.02743 | -0.0427 | 60.412
16 | 1.6793 | 0.02957 | -0.0401 | 56.7907
16.5 | 1.6987 | 0.03197 | -0.0376 | 53.1342
17 | 1.7168 | 0.03459 | -0.0352 | 49.6328
17.5 | 1.7296 | 0.03779 | -0.0327 | 45.7687
18 | 1.741 | 0.04127 | -0.0305 | 42.1856
18.5 | 1.7504 | 0.04512 | -0.0285 | 38.7943
19 | 1.7563 | 0.04949 | -0.0269 | 35.488
19.5 | 1.7655 | 0.05371 | -0.026 | 32.871
20 | 1.7596 | 0.05995 | -0.0251 | 29.3511

## 83. Re 6M Mach 0.10 (1)
BIGFOIL.COM POLAR EXPORT
NACA66-512 a=0.8
NACA66-512 a=0.8 |  |  |  | Cl Max: | 1.306 | at alpha= | 9 | deg
JavaFoil+Calcfoil stall+Eppler ext transition |  |  |  | L/D Max: | 184.207 | at alpha= | 2.5 | deg
Re: | 6000000 |  |  | Cd Min: | 0.00346 | at alpha= | -0.5 | deg
Mach: | 0.1 |  |  | Cl=0 at alpha= | -3.975 | deg
|  |  |  | @ Cl=0.1, Cd= | 0.005804
|  |  |  | @ Cl=0.4, Cd= | 0.0040173
|  |  |  | @ Cl=0.6, Cd= | 0.0035327
alpha (deg) | Cl | Cd | Cm | Cl/Cd
-14 | -0.482 | 0.09758 | -0.035 | -4.936
-13.5 | -0.494 | 0.09273 | -0.035 | -5.326
-13 | -0.503 | 0.08564 | -0.036 | -5.878
-12.5 | -0.508 | 0.08066 | -0.037 | -6.302
-12 | -0.506 | 0.07518 | -0.038 | -6.736
-11.5 | -0.501 | 0.07069 | -0.039 | -7.086
-11 | -0.492 | 0.06616 | -0.04 | -7.43
-10.5 | -0.478 | 0.06188 | -0.042 | -7.73
-10 | -0.461 | 0.05773 | -0.043 | -7.987
-9.5 | -0.439 | 0.0546 | -0.044 | -8.043
-9 | -0.509 | 0.00844 | -0.083 | -60.275
-8.5 | -0.472 | 0.00809 | -0.085 | -58.338
-8 | -0.43 | 0.00774 | -0.086 | -55.512
-7.5 | -0.384 | 0.00757 | -0.086 | -50.667
-7 | -0.335 | 0.00735 | -0.087 | -45.628
-6.5 | -0.284 | 0.00701 | -0.088 | -40.503
-6 | -0.231 | 0.00682 | -0.089 | -33.863
-5.5 | -0.176 | 0.00662 | -0.09 | -26.553
-5 | -0.119 | 0.00638 | -0.091 | -18.681
-4.5 | -0.061 | 0.00624 | -0.092 | -9.853
-4 | -0.003 | 0.00602 | -0.093 | -0.461
-3.5 | 0.057 | 0.00589 | -0.094 | 9.615
-3 | 0.117 | 0.00577 | -0.095 | 20.204
-2.5 | 0.177 | 0.00566 | -0.096 | 31.211
-2 | 0.237 | 0.00557 | -0.097 | 42.546
-1.5 | 0.297 | 0.00549 | -0.097 | 54.148
-1 | 0.359 | 0.00522 | -0.098 | 68.704
-0.5 | 0.419 | 0.00346 | -0.099 | 120.957
0 | 0.478 | 0.0035 | -0.1 | 136.547
0.5 | 0.538 | 0.00349 | -0.101 | 154.303
1 | 0.598 | 0.00353 | -0.102 | 169.398
1.5 | 0.658 | 0.00361 | -0.103 | 182.38
2 | 0.717 | 0.00405 | -0.104 | 176.956
2.5 | 0.773 | 0.0042 | -0.104 | 184.207
3 | 0.83 | 0.00569 | -0.105 | 145.852
3.5 | 0.883 | 0.00902 | -0.106 | 97.922
4 | 0.938 | 0.00934 | -0.106 | 100.394
4.5 | 0.991 | 0.0097 | -0.107 | 102.087
5 | 1.042 | 0.01006 | -0.108 | 103.589
5.5 | 1.091 | 0.01048 | -0.109 | 104.092
6 | 1.137 | 0.0109 | -0.11 | 104.348
6.5 | 1.178 | 0.01138 | -0.11 | 103.506
7 | 1.214 | 0.01182 | -0.111 | 102.705
7.5 | 1.246 | 0.01235 | -0.112 | 100.873
8 | 1.271 | 0.01291 | -0.113 | 98.524
8.5 | 1.292 | 0.01353 | -0.113 | 95.48
9 | 1.306 | 0.01423 | -0.114 | 91.773
9.5 | 1.305 | 0.0149 | -0.115 | 87.597
10 | 1.295 | 0.0158 | -0.115 | 81.996
10.5 | 1.277 | 0.01661 | -0.116 | 76.931
11 | 1.252 | 0.01745 | -0.117 | 71.744
11.5 | 1.219 | 0.01842 | -0.117 | 66.154
12 | 1.179 | 0.01956 | -0.117 | 60.266
12.5 | 1.123 | 0.0224 | -0.117 | 50.113
13 | 1.065 | 0.02562 | -0.116 | 41.592
13.5 | 0.866 | 0.08833 | -0.07 | 9.809
14 | 0.82 | 0.09657 | -0.064 | 8.487

## 84. Re 6M Mach 0.10 (2)
BIGFOIL.COM POLAR EXPORT
NACA66-512 a=0.8
NACA66-512 a=0.8 |  |  |  | Cl Max: | 1.7483 | at alpha= | 19.5 | deg
XFOIL ncrit=9 |  |  |  | L/D Max: | 194.255 | at alpha= | 1.5 | deg
Re: | 6000000 |  |  | Cd Min: | 0.0657 | at alpha= | 20 | deg
Mach: | 0.1 |  |  | Cl=0 at alpha= | -4.0683 | deg
|  |  |  | @ Cl=0.1, Cd= | 0.0053632
|  |  |  | @ Cl=0.4, Cd= | 0.0044519
|  |  |  | @ Cl=0.6, Cd= | 0.0032285
alpha (deg) | Cl | Cd | Cm | Cl/Cd
-19 | -1.0705 | 0.0594 | -0.1091 | -18.0219
-18.5 | -1.1667 | 0.03961 | -0.1228 | -29.4547
-18 | -1.1927 | 0.03304 | -0.1238 | -36.0987
-17.5 | -1.2118 | 0.02816 | -0.122 | -43.0327
-17 | -1.2174 | 0.02485 | -0.1188 | -48.9899
-16.5 | -1.2151 | 0.02251 | -0.1144 | -53.9805
-16 | -1.2091 | 0.0209 | -0.1085 | -57.8517
-15.5 | -1.1826 | 0.01941 | -0.1054 | -60.9274
-15 | -1.1528 | 0.01763 | -0.1027 | -65.3885
-14.5 | -1.1145 | 0.01629 | -0.101 | -68.4162
-14 | -1.0701 | 0.01536 | -0.1 | -69.668
-13.5 | -1.0237 | 0.01445 | -0.0991 | -70.8443
-13 | -0.9748 | 0.01371 | -0.0986 | -71.1014
-12.5 | -0.9241 | 0.01311 | -0.0982 | -70.4882
-12 | -0.8726 | 0.01255 | -0.098 | -69.5299
-11.5 | -0.8201 | 0.012 | -0.0979 | -68.3417
-11 | -0.772 | 0.0108 | -0.0973 | -71.4815
-10.5 | -0.7201 | 0.01006 | -0.0971 | -71.5805
-10 | -0.6664 | 0.00951 | -0.0972 | -70.0736
-9.5 | -0.6109 | 0.00917 | -0.0975 | -66.6194
-9 | -0.5556 | 0.00882 | -0.0978 | -62.9932
-8.5 | -0.5007 | 0.00834 | -0.0981 | -60.036
-8 | -0.4453 | 0.00796 | -0.0984 | -55.9422
-7.5 | -0.389 | 0.00764 | -0.0989 | -50.9162
-7 | -0.334 | 0.00715 | -0.0991 | -46.7133
-6.5 | -0.2781 | 0.00674 | -0.0995 | -41.2611
-6 | -0.2212 | 0.00648 | -0.1001 | -34.1358
-5 | -0.1069 | 0.00602 | -0.1013 | -17.7575
-4.5 | -0.0493 | 0.00584 | -0.1021 | -8.4418
-4 | 0.0078 | 0.0056 | -0.1027 | 1.3929
-3.5 | 0.0656 | 0.00544 | -0.1034 | 12.0588
-3 | 0.1238 | 0.00531 | -0.1043 | 23.3145
-2.5 | 0.1816 | 0.00515 | -0.105 | 35.2621
-2 | 0.2394 | 0.00505 | -0.1058 | 47.4059
-1.5 | 0.2976 | 0.00492 | -0.1067 | 60.4878
-1 | 0.3553 | 0.0048 | -0.1074 | 74.0208
-0.5 | 0.4118 | 0.00436 | -0.1082 | 94.4495
0 | 0.468 | 0.00378 | -0.109 | 123.8095
0.5 | 0.5235 | 0.00318 | -0.1097 | 164.6226
1 | 0.5819 | 0.0032 | -0.1106 | 181.8438
1.5 | 0.6391 | 0.00329 | -0.1112 | 194.2553
2 | 0.6837 | 0.00419 | -0.1095 | 163.1742
3.5 | 0.7967 | 0.00719 | -0.1004 | 110.8067
4 | 0.8348 | 0.00796 | -0.0973 | 104.8744
4.5 | 0.8763 | 0.0085 | -0.0949 | 103.0941
5 | 0.9159 | 0.00882 | -0.0919 | 103.8435
5.5 | 0.9554 | 0.00923 | -0.0891 | 103.5103
6 | 0.9974 | 0.00962 | -0.0868 | 103.6798
6.5 | 1.0387 | 0.01006 | -0.0846 | 103.2505
7 | 1.0792 | 0.01057 | -0.0822 | 102.1003
7.5 | 1.1211 | 0.01104 | -0.0801 | 101.5489
8 | 1.1612 | 0.01159 | -0.0779 | 100.1898
8.5 | 1.2 | 0.01225 | -0.0754 | 97.9592
9 | 1.2399 | 0.01285 | -0.0732 | 96.4903
9.5 | 1.2794 | 0.01347 | -0.0711 | 94.9814
10 | 1.3169 | 0.01416 | -0.0687 | 93.0014
10.5 | 1.3523 | 0.0148 | -0.0659 | 91.3716
11 | 1.3905 | 0.01559 | -0.0638 | 89.1918
11.5 | 1.4258 | 0.01654 | -0.0614 | 86.2031
12 | 1.4588 | 0.01769 | -0.0587 | 82.4647
12.5 | 1.4921 | 0.01881 | -0.0562 | 79.3248
13 | 1.5233 | 0.0201 | -0.0535 | 75.7861
13.5 | 1.5507 | 0.0217 | -0.0504 | 71.4608
14 | 1.5798 | 0.02318 | -0.0478 | 68.1536
14.5 | 1.6067 | 0.02488 | -0.0451 | 64.578
15 | 1.6334 | 0.02664 | -0.0425 | 61.3138
15.5 | 1.6578 | 0.02865 | -0.0399 | 57.8639
16 | 1.6773 | 0.03112 | -0.0371 | 53.8978
16.5 | 1.6956 | 0.03378 | -0.0344 | 50.1954
17 | 1.7102 | 0.03689 | -0.0318 | 46.3594
17.5 | 1.7203 | 0.04054 | -0.0292 | 42.4346
18 | 1.7303 | 0.04441 | -0.0271 | 38.9619
18.5 | 1.7412 | 0.04832 | -0.0255 | 36.0348
19 | 1.7438 | 0.05337 | -0.0241 | 32.6738
19.5 | 1.7483 | 0.05847 | -0.0234 | 29.9008
20 | 1.738 | 0.0657 | -0.0232 | 26.4536

## 85. Re 6M Mach 0.25 (1)
BIGFOIL.COM POLAR EXPORT
NACA66-512 a=0.8
NACA66-512 a=0.8 |  |  |  | Cl Max: | 1.279 | at alpha= | 8.5 | deg
JavaFoil+Calcfoil stall+Eppler ext transition |  |  |  | L/D Max: | 184.766 | at alpha= | 1.5 | deg
Re: | 6000000 |  |  | Cd Min: | 0.00349 | at alpha= | -0.5 | deg
Mach: | 0.25 |  |  | Cl=0 at alpha= | -3.9754 | deg
|  |  |  | @ Cl=0.1, Cd= | 0.0058958
|  |  |  | @ Cl=0.4, Cd= | 0.0043368
|  |  |  | @ Cl=0.6, Cd= | 0.10428
alpha (deg) | Cl | Cd | Cm | Cl/Cd
-15.5 | -0.067 | 0.12201 | -0.035 | -0.546
-15 | -0.136 | 0.11754 | -0.035 | -1.158
-14.5 | -0.207 | 0.11312 | -0.035 | -1.83
-14 | -0.261 | 0.10814 | -0.035 | -2.415
-13.5 | -0.308 | 0.09898 | -0.035 | -3.115
-13 | -0.35 | 0.09329 | -0.036 | -3.749
-12.5 | -0.383 | 0.08687 | -0.037 | -4.412
-12 | -0.405 | 0.08007 | -0.037 | -5.062
-11.5 | -0.421 | 0.07489 | -0.037 | -5.621
-11 | -0.43 | 0.0702 | -0.038 | -6.13
-10.5 | -0.433 | 0.06494 | -0.039 | -6.667
-10 | -0.429 | 0.06063 | -0.041 | -7.073
-9.5 | -0.418 | 0.05716 | -0.042 | -7.309
-9 | -0.401 | 0.05288 | -0.044 | -7.581
-8.5 | -0.376 | 0.04904 | -0.046 | -7.67
-8 | -0.427 | 0.00809 | -0.088 | -52.763
-7.5 | -0.385 | 0.0077 | -0.089 | -49.934
-7 | -0.338 | 0.00752 | -0.09 | -44.929
-6.5 | -0.288 | 0.00716 | -0.091 | -40.21
-6 | -0.235 | 0.00696 | -0.092 | -33.742
-5.5 | -0.179 | 0.0067 | -0.093 | -26.75
-5 | -0.122 | 0.0065 | -0.094 | -18.758
-4.5 | -0.063 | 0.0063 | -0.095 | -9.99
-4 | -0.003 | 0.00613 | -0.095 | -0.464
-3.5 | 0.058 | 0.00595 | -0.096 | 9.762
-3 | 0.12 | 0.00587 | -0.097 | 20.383
-2.5 | 0.182 | 0.00574 | -0.098 | 31.623
-2 | 0.244 | 0.00566 | -0.099 | 43.008
-1.5 | 0.306 | 0.00534 | -0.1 | 57.24
-1 | 0.368 | 0.00524 | -0.101 | 70.349
-0.5 | 0.43 | 0.00349 | -0.102 | 123.343
0 | 0.492 | 0.00351 | -0.103 | 139.875
0.5 | 0.553 | 0.00353 | -0.104 | 156.745
1 | 0.615 | 0.00358 | -0.105 | 171.65
1.5 | 0.676 | 0.00366 | -0.106 | 184.766
2 | 0.737 | 0.00411 | -0.106 | 179.172
2.5 | 0.793 | 0.00527 | -0.107 | 150.564
3 | 0.851 | 0.00586 | -0.108 | 145.298
3.5 | 0.906 | 0.00928 | -0.108 | 97.621
4 | 0.961 | 0.00963 | -0.109 | 99.77
4.5 | 1.015 | 0.01 | -0.11 | 101.457
5 | 1.066 | 0.01043 | -0.111 | 102.235
5.5 | 1.115 | 0.01089 | -0.112 | 102.442
6 | 1.16 | 0.01136 | -0.112 | 102.119
6.5 | 1.198 | 0.01186 | -0.113 | 100.998
7 | 1.23 | 0.01276 | -0.114 | 96.355
7.5 | 1.255 | 0.01298 | -0.115 | 96.647
8 | 1.271 | 0.01363 | -0.115 | 93.283
8.5 | 1.279 | 0.01441 | -0.116 | 88.748
9 | 1.278 | 0.01525 | -0.117 | 83.769
9.5 | 1.253 | 0.01613 | -0.118 | 77.719
10 | 1.214 | 0.01706 | -0.118 | 71.183
10.5 | 1.16 | 0.01822 | -0.119 | 63.665
11 | 1.082 | 0.02069 | -0.118 | 52.269
11.5 | 0.839 | 0.07571 | -0.062 | 11.089
12 | 0.765 | 0.08342 | -0.059 | 9.167
12.5 | 0.684 | 0.08892 | -0.057 | 7.692
13 | 0.598 | 0.09656 | -0.057 | 6.188
13.5 | 0.506 | 0.10428 | -0.056 | 4.851

## 86. Re 6M Mach 0.25 (2)
BIGFOIL.COM POLAR EXPORT
NACA66-512 a=0.8
NACA66-512 a=0.8 |  |  |  | Cl Max: | 1.6238 | at alpha= | 15.5 | deg
XFOIL ncrit=9 |  |  |  | L/D Max: | 199.396 | at alpha= | 1.5 | deg
Re: | 6000000 |  |  | Cd Min: | 0.16829 | at alpha= | -17 | deg
Mach: | 0.25 |  |  | Cl=0 at alpha= | -4.0665 | deg
|  |  |  | @ Cl=0.1, Cd= | 0.0054104
|  |  |  | @ Cl=0.4, Cd= | 0.0046189
|  |  |  | @ Cl=0.6, Cd= | 0.0032199
alpha (deg) | Cl | Cd | Cm | Cl/Cd
-17 | -0.3964 | 0.16829 | -0.0556 | -2.3555
-16.5 | -0.3793 | 0.16161 | -0.0598 | -2.347
-16 | -0.3665 | 0.15344 | -0.0642 | -2.3886
-15.5 | -0.3564 | 0.14482 | -0.0688 | -2.461
-15 | -0.3404 | 0.13821 | -0.0728 | -2.4629
-14.5 | -0.3351 | 0.12881 | -0.0775 | -2.6015
-14 | -0.3339 | 0.11905 | -0.0823 | -2.8047
-13.5 | -0.3214 | 0.11221 | -0.0863 | -2.8643
-13 | -0.3069 | 0.10601 | -0.0899 | -2.895
-12 | -0.8576 | 0.02083 | -0.1154 | -41.1714
-11.5 | -0.831 | 0.01726 | -0.1121 | -48.146
-11 | -0.784 | 0.01559 | -0.1103 | -50.2886
-10.5 | -0.7351 | 0.01403 | -0.1087 | -52.3949
-10 | -0.6908 | 0.01163 | -0.1068 | -59.3981
-9.5 | -0.6329 | 0.01103 | -0.1062 | -57.3799
-9 | -0.5741 | 0.01055 | -0.1058 | -54.4171
-8.5 | -0.5181 | 0.0097 | -0.1052 | -53.4124
-8 | -0.4618 | 0.00887 | -0.1047 | -52.0631
-7.5 | -0.4042 | 0.00825 | -0.1044 | -48.9939
-7 | -0.346 | 0.00776 | -0.1044 | -44.5876
-6.5 | -0.2888 | 0.0071 | -0.1042 | -40.6761
-6 | -0.2301 | 0.00671 | -0.1044 | -34.2921
-5.5 | -0.1706 | 0.00642 | -0.1047 | -26.5732
-5 | -0.1111 | 0.00615 | -0.1052 | -18.065
-4.5 | -0.0515 | 0.00594 | -0.1057 | -8.67
-4 | 0.0079 | 0.00569 | -0.1062 | 1.3884
-3.5 | 0.0679 | 0.00548 | -0.1069 | 12.3905
-3 | 0.1279 | 0.00535 | -0.1076 | 23.9065
-2.5 | 0.1876 | 0.00521 | -0.1084 | 36.0077
-2 | 0.2475 | 0.00508 | -0.1092 | 48.7205
-1.5 | 0.3077 | 0.00496 | -0.11 | 62.0363
-1 | 0.3672 | 0.00486 | -0.1108 | 75.5556
-0.5 | 0.4257 | 0.00443 | -0.1116 | 96.0948
0.5 | 0.5406 | 0.00321 | -0.1131 | 168.4112
1 | 0.6008 | 0.00322 | -0.114 | 186.5839
1.5 | 0.66 | 0.00331 | -0.1147 | 199.3958
2 | 0.7067 | 0.00413 | -0.1129 | 171.1138
2.5 | 0.7417 | 0.00537 | -0.109 | 138.1192
3 | 0.7748 | 0.00649 | -0.1047 | 119.3837
3.5 | 0.8093 | 0.00738 | -0.1006 | 109.6612
4 | 0.8385 | 0.00814 | -0.0952 | 103.0098
4.5 | 0.8728 | 0.00875 | -0.0908 | 99.7486
5 | 0.9159 | 0.00917 | -0.0882 | 99.88
5.5 | 0.9581 | 0.00966 | -0.0855 | 99.1822
6 | 1.0025 | 0.0101 | -0.0833 | 99.2574
6.5 | 1.0452 | 0.01064 | -0.0808 | 98.2331
7 | 1.0877 | 0.01121 | -0.0783 | 97.0294
7.5 | 1.1307 | 0.01178 | -0.0759 | 95.9847
8 | 1.1717 | 0.01247 | -0.0732 | 93.9615
8.5 | 1.2121 | 0.01322 | -0.0704 | 91.6868
9 | 1.2535 | 0.01395 | -0.0678 | 89.8566
9.5 | 1.2936 | 0.01476 | -0.065 | 87.6423
10 | 1.3307 | 0.0157 | -0.0618 | 84.758
10.5 | 1.3703 | 0.01637 | -0.059 | 83.708
11 | 1.4059 | 0.01757 | -0.0558 | 80.0171
11.5 | 1.4412 | 0.01884 | -0.0526 | 76.4968
12 | 1.474 | 0.02033 | -0.0491 | 72.5037
12.5 | 1.503 | 0.02213 | -0.0454 | 67.9169
13 | 1.5332 | 0.02392 | -0.0419 | 64.097
13.5 | 1.5593 | 0.0261 | -0.0382 | 59.7433
14 | 1.5841 | 0.02846 | -0.0346 | 55.6606
14.5 | 1.6026 | 0.03147 | -0.0306 | 50.9247
15 | 1.6182 | 0.03486 | -0.027 | 46.42
15.5 | 1.6238 | 0.03934 | -0.0231 | 41.2761
16 | 1.616 | 0.04539 | -0.0194 | 35.6026
16.5 | 1.612 | 0.05143 | -0.017 | 31.3436
17 | 1.5748 | 0.06177 | -0.0156 | 25.4946
17.5 | 1.5457 | 0.07233 | -0.0167 | 21.3701
18 | 1.5058 | 0.08567 | -0.0207 | 17.5767
18.5 | 1.4647 | 0.10084 | -0.0278 | 14.525
19 | 1.423 | 0.11766 | -0.0376 | 12.0942
19.5 | 1.3823 | 0.13558 | -0.0492 | 10.1955
20 | 1.3238 | 0.15855 | -0.0647 | 8.3494

## 87. Re 6M Mach 0.50 (1)
BIGFOIL.COM POLAR EXPORT
NACA66-512 a=0.8
NACA66-512 a=0.8 |  |  |  | Cl Max: | 1.293 | at alpha= | 20 | deg
JavaFoil+Calcfoil stall+Eppler ext transition |  |  |  | L/D Max: | 212.91 | at alpha= | 1 | deg
Re: | 6000000 |  |  | Cd Min: | 0.00322 | at alpha= | 1 | deg
Mach: | 0.5 |  |  | Cl=0 at alpha= | -3.9776 | deg
|  |  |  | @ Cl=0.1, Cd= | 0.0059513
|  |  |  | @ Cl=0.4, Cd= | 0.0052658
|  |  |  | @ Cl=0.6, Cd= | 0.0034248
alpha (deg) | Cl | Cd | Cm | Cl/Cd
-20 | -0.875 | 0.15342 | -0.042 | -5.701
-19.5 | -0.847 | 0.15049 | -0.042 | -5.626
-19 | -0.82 | 0.14453 | -0.042 | -5.673
-18.5 | -0.793 | 0.13998 | -0.043 | -5.667
-18 | -0.767 | 0.13896 | -0.044 | -5.52
-17.5 | -0.74 | 0.13203 | -0.044 | -5.602
-17 | -0.711 | 0.12643 | -0.042 | -5.624
-16.5 | -0.684 | 0.12263 | -0.043 | -5.579
-16 | -0.657 | 0.12085 | -0.043 | -5.439
-15.5 | -0.631 | 0.10395 | -0.044 | -6.068
-15 | -0.603 | 0.1109 | -0.044 | -5.439
-14.5 | -0.576 | 0.10378 | -0.044 | -5.547
-14 | -0.549 | 0.09611 | -0.045 | -5.709
-13.5 | -0.522 | 0.08819 | -0.046 | -5.92
-13 | -0.495 | 0.08184 | -0.047 | -6.053
-12.5 | -0.468 | 0.07741 | -0.048 | -6.047
-12 | -0.443 | 0.0699 | -0.052 | -6.341
-11.5 | -0.417 | 0.06481 | -0.055 | -6.43
-11 | -0.384 | 0.07662 | -0.045 | -5.017
-10.5 | -0.357 | 0.06943 | -0.045 | -5.145
-10 | -0.33 | 0.06249 | -0.046 | -5.282
-9.5 | -0.303 | 0.05808 | -0.048 | -5.217
-9 | -0.276 | 0.05369 | -0.05 | -5.142
-8.5 | -0.25 | 0.04817 | -0.056 | -5.192
-8 | -0.22 | 0.05236 | -0.046 | -4.205
-7.5 | -0.193 | 0.05068 | -0.045 | -3.803
-7 | -0.165 | 0.04625 | -0.046 | -3.577
-6.5 | -0.179 | 0.04196 | -0.049 | -4.256
-6 | -0.184 | 0.03969 | -0.049 | -4.648
-5.5 | -0.186 | 0.00732 | -0.104 | -25.427
-5 | -0.131 | 0.00703 | -0.105 | -18.575
-4.5 | -0.069 | 0.00674 | -0.106 | -10.182
-4 | -0.003 | 0.0065 | -0.107 | -0.481
-3.5 | 0.064 | 0.00604 | -0.108 | 10.657
-3 | 0.133 | 0.00587 | -0.109 | 22.659
-2.5 | 0.202 | 0.00574 | -0.11 | 35.277
-2 | 0.272 | 0.00559 | -0.111 | 48.625
-1.5 | 0.341 | 0.00554 | -0.112 | 61.572
-1 | 0.412 | 0.00521 | -0.113 | 79.047
-0.5 | 0.481 | 0.00336 | -0.114 | 143.16
0 | 0.549 | 0.00341 | -0.115 | 160.742
0.5 | 0.618 | 0.00343 | -0.116 | 180.109
1 | 0.686 | 0.00322 | -0.117 | 212.91
1.5 | 0.754 | 0.00398 | -0.118 | 189.764
2 | 0.82 | 0.00517 | -0.118 | 158.613
2.5 | 0.881 | 0.00591 | -0.119 | 149.199
3 | 0.945 | 0.00673 | -0.12 | 140.264
3.5 | 1.003 | 0.01057 | -0.121 | 94.904
4 | 1.061 | 0.01106 | -0.122 | 95.92
4.5 | 1.115 | 0.01164 | -0.122 | 95.752
5 | 1.162 | 0.01229 | -0.123 | 94.543
5.5 | 1.201 | 0.013 | -0.124 | 92.357
6 | 1.22 | 0.0138 | -0.125 | 88.468
6.5 | 1.197 | 0.01473 | -0.126 | 81.229
7 | 1.054 | 0.01608 | -0.127 | 65.578
7.5 | 0.756 | 0.01661 | -0.127 | 45.515
8 | 0.787 | 0.01761 | -0.128 | 44.664
8.5 | 0.673 | 0.05848 | -0.059 | 11.508
9 | 0.85 | 0.01881 | -0.13 | 45.196
9.5 | 0.881 | 0.01986 | -0.131 | 44.37
10 | 0.911 | 0.02139 | -0.131 | 42.576
10.5 | 0.78 | 0.07182 | -0.068 | 10.866
11 | 0.805 | 0.08146 | -0.066 | 9.886
11.5 | 1.001 | 0.0244 | -0.133 | 41.018
12 | 0.869 | 0.07749 | -0.083 | 11.208
12.5 | 0.886 | 0.08764 | -0.072 | 10.104
13 | 0.914 | 0.09551 | -0.077 | 9.57
13.5 | 0.937 | 0.1 | -0.073 | 9.371
14 | 0.963 | 0.10368 | -0.074 | 9.285
14.5 | 0.992 | 0.10898 | -0.079 | 9.1
15 | 1.016 | 0.1277 | -0.079 | 7.958
15.5 | 1.042 | 0.11708 | -0.079 | 8.899
16 | 1.069 | 0.12113 | -0.082 | 8.825
16.5 | 1.103 | 0.12476 | -0.09 | 8.842
17 | 1.121 | 0.12868 | -0.084 | 8.712
17.5 | 1.147 | 0.13267 | -0.085 | 8.644
18 | 1.178 | 0.13743 | -0.091 | 8.572
18.5 | 1.217 | 0.13627 | -0.1 | 8.933
19 | 1.235 | 0.15152 | -0.097 | 8.154
19.5 | 1.251 | 0.15248 | -0.091 | 8.204
20 | 1.293 | 0.1464 | -0.101 | 8.83

## 88. Re 6M Mach 0.50 (2)
BIGFOIL.COM POLAR EXPORT
NACA66-512 a=0.8
NACA66-512 a=0.8 |  |  |  | Cl Max: | 1.2715 | at alpha= | 9 | deg
XFOIL ncrit=9 |  |  |  | L/D Max: | 216.83 | at alpha= | 1.5 | deg
Re: | 6000000 |  |  | Cd Min: | 0.23661 | at alpha= | -20 | deg
Mach: | 0.5 |  |  | Cl=0 at alpha= | -4.0681 | deg
|  |  |  | @ Cl=0.1, Cd= | 0.0057786
|  |  |  | @ Cl=0.4, Cd= | 0.0050521
|  |  |  | @ Cl=0.6, Cd= | 0.0035383
alpha (deg) | Cl | Cd | Cm | Cl/Cd
-20 | -0.5046 | 0.23661 | -0.031 | -2.1326
-19.5 | -0.4834 | 0.22892 | -0.036 | -2.1117
-19 | -0.463 | 0.22015 | -0.0408 | -2.1031
-18.5 | -0.4414 | 0.21217 | -0.0457 | -2.0804
-18 | -0.4207 | 0.20378 | -0.0504 | -2.0645
-17.5 | -0.4002 | 0.19557 | -0.0553 | -2.0463
-17 | -0.3802 | 0.18725 | -0.0599 | -2.0304
-16.5 | -0.3605 | 0.17915 | -0.0646 | -2.0123
-16 | -0.3425 | 0.17055 | -0.0693 | -2.0082
-15.5 | -0.3227 | 0.16272 | -0.074 | -1.9832
-15 | -0.3019 | 0.1553 | -0.0786 | -1.944
-14.5 | -0.2852 | 0.14678 | -0.0832 | -1.943
-14 | -0.2703 | 0.13826 | -0.0879 | -1.955
-13.5 | -0.253 | 0.13078 | -0.0922 | -1.9345
-13 | -0.2354 | 0.12353 | -0.0965 | -1.9056
-12.5 | -0.2229 | 0.11508 | -0.1011 | -1.9369
-12 | -0.2073 | 0.10796 | -0.1052 | -1.9202
-11.5 | -0.1958 | 0.10038 | -0.1094 | -1.9506
-11 | -0.181 | 0.0937 | -0.1131 | -1.9317
-10.5 | -0.1735 | 0.08582 | -0.1172 | -2.0217
-10 | -0.1659 | 0.07847 | -0.1209 | -2.1142
-9.5 | -0.1653 | 0.07052 | -0.1251 | -2.344
-9 | -0.1753 | 0.06165 | -0.1299 | -2.8435
-8.5 | -0.1762 | 0.05412 | -0.1347 | -3.2557
-8 | -0.2097 | 0.04382 | -0.1423 | -4.7855
-7.5 | -0.2373 | 0.03783 | -0.1396 | -6.2728
-7 | -0.2402 | 0.03134 | -0.1374 | -7.6643
-6.5 | -0.2328 | 0.0242 | -0.1343 | -9.6198
-6 | -0.2182 | 0.01616 | -0.1301 | -13.5025
-5.5 | -0.1873 | 0.0092 | -0.1261 | -20.3587
-5 | -0.1248 | 0.00759 | -0.1243 | -16.4427
-4.5 | -0.0584 | 0.00678 | -0.1233 | -8.6136
-4 | 0.0092 | 0.00626 | -0.1227 | 1.4696
-3.5 | 0.0775 | 0.00587 | -0.1227 | 13.2027
-3 | 0.1464 | 0.00559 | -0.123 | 26.1896
-2.5 | 0.2153 | 0.00541 | -0.1236 | 39.7967
-2 | 0.2836 | 0.00524 | -0.1242 | 54.1221
-1 | 0.4199 | 0.00502 | -0.1259 | 83.6454
-0.5 | 0.4876 | 0.00476 | -0.1268 | 102.437
0 | 0.5516 | 0.00412 | -0.1275 | 133.8835
0.5 | 0.6165 | 0.00334 | -0.1284 | 184.5808
1 | 0.6849 | 0.00337 | -0.1293 | 203.2344
1.5 | 0.7524 | 0.00347 | -0.1298 | 216.83
2 | 0.8151 | 0.00376 | -0.1293 | 216.7819
2.5 | 0.8213 | 0.00557 | -0.118 | 147.4506
3 | 0.819 | 0.00681 | -0.1047 | 120.2643
3.5 | 0.8271 | 0.00833 | -0.0943 | 99.2917
4 | 0.8439 | 0.0099 | -0.0858 | 85.2424
4.5 | 0.8844 | 0.01086 | -0.0814 | 81.4365
5 | 0.934 | 0.01155 | -0.0784 | 80.8658
5.5 | 0.9822 | 0.01235 | -0.075 | 79.5304
6 | 1.032 | 0.01314 | -0.0717 | 78.5388
6.5 | 1.0779 | 0.01416 | -0.0677 | 76.1229
7 | 1.1256 | 0.01518 | -0.0637 | 74.1502
7.5 | 1.1725 | 0.01632 | -0.0594 | 71.8444
8 | 1.2103 | 0.01802 | -0.0539 | 67.1643
8.5 | 1.2522 | 0.01968 | -0.0486 | 63.628
9 | 1.2715 | 0.02277 | -0.0409 | 55.841
9.5 | 1.2684 | 0.02836 | -0.0319 | 44.725
10 | 1.2617 | 0.03585 | -0.0246 | 35.1939
10.5 | 1.2366 | 0.04408 | -0.0187 | 28.0535
11 | 1.1943 | 0.0536 | -0.0143 | 22.2817
11.5 | 1.1543 | 0.06488 | -0.0143 | 17.7913
12 | 1.1151 | 0.07791 | -0.0182 | 14.3127
12.5 | 1.0803 | 0.0927 | -0.0261 | 11.6537
13 | 1.0529 | 0.10886 | -0.037 | 9.6721
13.5 | 1.0336 | 0.12648 | -0.0488 | 8.172
14 | 1.0211 | 0.14212 | -0.0584 | 7.1848

## 89. Re 7M Mach 0.00 (1)
BIGFOIL.COM POLAR EXPORT
NACA66-512 a=0.8
NACA66-512 a=0.8 |  |  |  | Cl Max: | 1.311 | at alpha= | 9.5 | deg
JavaFoil+Calcfoil stall+Eppler ext transition |  |  |  | L/D Max: | 173.7 | at alpha= | 2.5 | deg
Re: | 7000000 |  |  | Cd Min: | 0.00339 | at alpha= | -0.5 | deg
Mach: | 0 |  |  | Cl=0 at alpha= | -3.9746 | deg
|  |  |  | @ Cl=0.1, Cd= | 0.005652
|  |  |  | @ Cl=0.4, Cd= | 0.0038773
|  |  |  | @ Cl=0.6, Cd= | 0.0035008
alpha (deg) | Cl | Cd | Cm | Cl/Cd
-17.5 | -0.4 | 0.1414 | -0.032 | -2.827
-17 | -0.417 | 0.13315 | -0.033 | -3.131
-16.5 | -0.434 | 0.12763 | -0.033 | -3.399
-16 | -0.45 | 0.12001 | -0.033 | -3.751
-15.5 | -0.466 | 0.11462 | -0.034 | -4.065
-15 | -0.481 | 0.10743 | -0.034 | -4.476
-14.5 | -0.494 | 0.10215 | -0.035 | -4.835
-14 | -0.505 | 0.09557 | -0.035 | -5.288
-13.5 | -0.514 | 0.08971 | -0.036 | -5.735
-13 | -0.521 | 0.08384 | -0.037 | -6.212
-12.5 | -0.523 | 0.07886 | -0.038 | -6.629
-12 | -0.518 | 0.07426 | -0.038 | -6.978
-11.5 | -0.511 | 0.06939 | -0.04 | -7.357
-11 | -0.499 | 0.0647 | -0.042 | -7.719
-10.5 | -0.485 | 0.06028 | -0.044 | -8.04
-10 | -0.468 | 0.05455 | -0.048 | -8.577
-9.5 | -0.445 | 0.05135 | -0.049 | -8.661
-9 | -0.512 | 0.00814 | -0.083 | -62.939
-8.5 | -0.473 | 0.00788 | -0.084 | -59.985
-8 | -0.429 | 0.00755 | -0.085 | -56.85
-7.5 | -0.383 | 0.0073 | -0.086 | -52.487
-7 | -0.334 | 0.00709 | -0.087 | -47.167
-6.5 | -0.283 | 0.00682 | -0.088 | -41.513
-6 | -0.23 | 0.00664 | -0.089 | -34.634
-5.5 | -0.175 | 0.00643 | -0.09 | -27.228
-5 | -0.119 | 0.00624 | -0.091 | -19.027
-4.5 | -0.061 | 0.00601 | -0.092 | -10.182
-4 | -0.003 | 0.00588 | -0.092 | -0.469
-3.5 | 0.056 | 0.00574 | -0.093 | 9.819
-3 | 0.116 | 0.00562 | -0.094 | 20.627
-2.5 | 0.176 | 0.00553 | -0.095 | 31.798
-2 | 0.236 | 0.00544 | -0.096 | 43.345
-1.5 | 0.296 | 0.00537 | -0.097 | 55.167
-1 | 0.357 | 0.00511 | -0.098 | 69.791
-0.5 | 0.417 | 0.00339 | -0.099 | 122.971
0 | 0.476 | 0.00342 | -0.1 | 139.098
0.5 | 0.536 | 0.00342 | -0.101 | 156.723
1 | 0.595 | 0.00346 | -0.101 | 172.259
1.5 | 0.655 | 0.00395 | -0.102 | 165.947
2 | 0.714 | 0.0044 | -0.103 | 162.133
2.5 | 0.769 | 0.00443 | -0.104 | 173.7
3 | 0.826 | 0.00595 | -0.105 | 138.712
3.5 | 0.881 | 0.0065 | -0.105 | 135.55
4 | 0.934 | 0.00905 | -0.106 | 103.12
4.5 | 0.987 | 0.00938 | -0.107 | 105.181
5 | 1.038 | 0.00974 | -0.108 | 106.554
5.5 | 1.087 | 0.01012 | -0.108 | 107.405
6 | 1.133 | 0.01054 | -0.109 | 107.498
6.5 | 1.175 | 0.01099 | -0.11 | 106.883
7 | 1.212 | 0.01141 | -0.111 | 106.214
7.5 | 1.244 | 0.0119 | -0.111 | 104.526
8 | 1.271 | 0.01243 | -0.112 | 102.225
8.5 | 1.293 | 0.01301 | -0.113 | 99.389
9 | 1.309 | 0.01368 | -0.113 | 95.681
9.5 | 1.311 | 0.01434 | -0.114 | 91.448
10 | 1.305 | 0.01512 | -0.115 | 86.308
10.5 | 1.292 | 0.01588 | -0.115 | 81.358
11 | 1.271 | 0.0167 | -0.116 | 76.108
11.5 | 1.243 | 0.01755 | -0.117 | 70.87
12 | 1.21 | 0.01853 | -0.117 | 65.303
12.5 | 1.169 | 0.01993 | -0.117 | 58.643
13 | 1.121 | 0.02214 | -0.117 | 50.65
13.5 | 1.075 | 0.02358 | -0.117 | 45.58
14 | 0.871 | 0.08985 | -0.073 | 9.692
14.5 | 0.827 | 0.09894 | -0.068 | 8.357

## 90. Re 7M Mach 0.00 (2)
BIGFOIL.COM POLAR EXPORT
NACA66-512 a=0.8
NACA66-512 a=0.8 |  |  |  | Cl Max: | 1.7906 | at alpha= | 19.5 | deg
XFOIL ncrit=9 |  |  |  | L/D Max: | 195.477 | at alpha= | 1.5 | deg
Re: | 7000000 |  |  | Cd Min: | 0.05647 | at alpha= | 20 | deg
Mach: | 0 |  |  | Cl=0 at alpha= | -4.0656 | deg
|  |  |  | @ Cl=0.1, Cd= | 0.0051833
|  |  |  | @ Cl=0.4, Cd= | 0.0043941
|  |  |  | @ Cl=0.6, Cd= | 0.0031559
alpha (deg) | Cl | Cd | Cm | Cl/Cd
-20 | -1.2191 | 0.0472 | -0.1151 | -25.8284
-19.5 | -1.2548 | 0.03794 | -0.1197 | -33.0733
-19 | -1.2838 | 0.03149 | -0.1199 | -40.7685
-18.5 | -1.3002 | 0.02692 | -0.118 | -48.2987
-17.5 | -1.293 | 0.02195 | -0.1117 | -58.9066
-17 | -1.2856 | 0.0203 | -0.1067 | -63.33
-16.5 | -1.2674 | 0.01909 | -0.1022 | -66.3908
-16 | -1.2343 | 0.01792 | -0.1002 | -68.8783
-15.5 | -1.1999 | 0.01658 | -0.0983 | -72.3703
-15 | -1.161 | 0.0154 | -0.0969 | -75.3896
-14.5 | -1.118 | 0.01446 | -0.096 | -77.3167
-14 | -1.0715 | 0.0137 | -0.0955 | -78.2117
-13.5 | -1.0236 | 0.01297 | -0.0951 | -78.9206
-13 | -0.9741 | 0.01238 | -0.095 | -78.6834
-12.5 | -0.9232 | 0.01188 | -0.0949 | -77.7104
-12 | -0.8715 | 0.01138 | -0.095 | -76.5817
-11.5 | -0.8191 | 0.01091 | -0.0952 | -75.0779
-11 | -0.7688 | 0.01012 | -0.0951 | -75.9684
-10.5 | -0.7172 | 0.00941 | -0.095 | -76.2168
-10 | -0.6641 | 0.00886 | -0.0952 | -74.9549
-9.5 | -0.61 | 0.00846 | -0.0956 | -72.104
-9 | -0.5547 | 0.00815 | -0.0961 | -68.0613
-8.5 | -0.4999 | 0.00778 | -0.0965 | -64.2545
-8 | -0.4444 | 0.00745 | -0.097 | -59.651
-7.5 | -0.3884 | 0.0072 | -0.0976 | -53.9444
-7 | -0.3322 | 0.00696 | -0.0982 | -47.7299
-6.5 | -0.2771 | 0.00648 | -0.0986 | -42.7623
-6 | -0.2209 | 0.00622 | -0.0991 | -35.5145
-5.5 | -0.164 | 0.00598 | -0.0998 | -27.4247
-5 | -0.1069 | 0.00578 | -0.1005 | -18.4948
-4.5 | -0.0497 | 0.00564 | -0.1013 | -8.8121
-4 | 0.0075 | 0.00542 | -0.102 | 1.3838
-3.5 | 0.0651 | 0.00525 | -0.1028 | 12.4
-3 | 0.1227 | 0.00514 | -0.1036 | 23.8716
-2 | 0.2382 | 0.00488 | -0.1052 | 48.8115
-1.5 | 0.2958 | 0.0048 | -0.106 | 61.625
-1 | 0.3534 | 0.00469 | -0.1069 | 75.3518
-0.5 | 0.4101 | 0.00433 | -0.1076 | 94.7113
0 | 0.4661 | 0.00385 | -0.1084 | 121.0649
0.5 | 0.5213 | 0.0031 | -0.1092 | 168.1613
1 | 0.579 | 0.0031 | -0.11 | 186.7742
1.5 | 0.6353 | 0.00325 | -0.1106 | 195.4769
2 | 0.6734 | 0.00453 | -0.1077 | 148.6534
2.5 | 0.7148 | 0.00545 | -0.1055 | 131.156
3 | 0.7529 | 0.00641 | -0.1026 | 117.4571
4.5 | 0.88 | 0.00826 | -0.0962 | 106.5375
5 | 0.926 | 0.00857 | -0.0948 | 108.0513
5.5 | 0.9642 | 0.00892 | -0.0916 | 108.0942
6 | 1.0053 | 0.00926 | -0.0892 | 108.5637
6.5 | 1.0454 | 0.0097 | -0.0867 | 107.7732
7 | 1.0863 | 0.01014 | -0.0845 | 107.1302
7.5 | 1.1279 | 0.01057 | -0.0825 | 106.7077
8 | 1.1674 | 0.01112 | -0.0802 | 104.982
8.5 | 1.2065 | 0.0117 | -0.0778 | 103.1197
9 | 1.2471 | 0.01223 | -0.0759 | 101.9706
9.5 | 1.2857 | 0.01285 | -0.0737 | 100.0545
10 | 1.3234 | 0.01354 | -0.0714 | 97.74
11 | 1.3962 | 0.01477 | -0.0666 | 94.5295
11.5 | 1.4323 | 0.01562 | -0.0644 | 91.6965
12 | 1.4648 | 0.0167 | -0.0617 | 87.7126
12.5 | 1.4992 | 0.0177 | -0.0594 | 84.7006
13 | 1.5307 | 0.01887 | -0.0568 | 81.1182
13.5 | 1.5582 | 0.02033 | -0.0539 | 76.6454
14 | 1.589 | 0.02162 | -0.0515 | 73.4968
14.5 | 1.6168 | 0.02312 | -0.0489 | 69.9308
15 | 1.6441 | 0.0247 | -0.0464 | 66.5628
15.5 | 1.6698 | 0.02644 | -0.044 | 63.1543
16 | 1.6906 | 0.02864 | -0.0412 | 59.0293
16.5 | 1.7102 | 0.03099 | -0.0385 | 55.1855
17 | 1.7287 | 0.03354 | -0.0361 | 51.5414
17.5 | 1.743 | 0.03655 | -0.0336 | 47.6881
18 | 1.7564 | 0.03975 | -0.0314 | 44.1862
18.5 | 1.7713 | 0.04295 | -0.0296 | 41.241
19 | 1.7802 | 0.04691 | -0.0279 | 37.9493
19.5 | 1.7906 | 0.05085 | -0.0267 | 35.2134
20 | 1.7883 | 0.05647 | -0.0256 | 31.6681

## 91. Re 7M Mach 0.10 (1)
BIGFOIL.COM POLAR EXPORT
NACA66-512 a=0.8
NACA66-512 a=0.8 |  |  |  | Cl Max: | 1.306 | at alpha= | 9 | deg
JavaFoil+Calcfoil stall+Eppler ext transition |  |  |  | L/D Max: | 171.713 | at alpha= | 1 | deg
Re: | 7000000 |  |  | Cd Min: | 0.00338 | at alpha= | -0.5 | deg
Mach: | 0.1 |  |  | Cl=0 at alpha= | -3.975 | deg
|  |  |  | @ Cl=0.1, Cd= | 0.005654
|  |  |  | @ Cl=0.4, Cd= | 0.0039215
|  |  |  | @ Cl=0.6, Cd= | 0.0034963
alpha (deg) | Cl | Cd | Cm | Cl/Cd
-14 | -0.482 | 0.09624 | -0.036 | -5.006
-13.5 | -0.494 | 0.09154 | -0.036 | -5.396
-13 | -0.504 | 0.08476 | -0.037 | -5.941
-12.5 | -0.509 | 0.07993 | -0.038 | -6.363
-12 | -0.507 | 0.07474 | -0.038 | -6.778
-11.5 | -0.501 | 0.06985 | -0.039 | -7.174
-11 | -0.492 | 0.06542 | -0.041 | -7.522
-10.5 | -0.479 | 0.0611 | -0.043 | -7.839
-10 | -0.463 | 0.05626 | -0.046 | -8.223
-9.5 | -0.441 | 0.05313 | -0.047 | -8.294
-9 | -0.511 | 0.00823 | -0.084 | -62.073
-8.5 | -0.472 | 0.00787 | -0.085 | -60.021
-8 | -0.43 | 0.00763 | -0.086 | -56.297
-7.5 | -0.384 | 0.00736 | -0.086 | -52.118
-7 | -0.335 | 0.00713 | -0.087 | -47.035
-6.5 | -0.284 | 0.00683 | -0.088 | -41.622
-6 | -0.231 | 0.00665 | -0.089 | -34.706
-5.5 | -0.176 | 0.00642 | -0.09 | -27.383
-5 | -0.119 | 0.00623 | -0.091 | -19.147
-4.5 | -0.061 | 0.00607 | -0.092 | -10.135
-4 | -0.003 | 0.00593 | -0.093 | -0.467
-3.5 | 0.057 | 0.00574 | -0.094 | 9.863
-3 | 0.117 | 0.00562 | -0.095 | 20.724
-2.5 | 0.177 | 0.00558 | -0.096 | 31.687
-2 | 0.237 | 0.00549 | -0.097 | 43.228
-1.5 | 0.297 | 0.00541 | -0.097 | 55.031
-1 | 0.359 | 0.00509 | -0.098 | 70.407
-0.5 | 0.419 | 0.00338 | -0.099 | 123.829
0 | 0.479 | 0.00341 | -0.1 | 140.259
0.5 | 0.539 | 0.0034 | -0.101 | 158.32
1 | 0.598 | 0.00348 | -0.102 | 171.713
1.5 | 0.658 | 0.00397 | -0.103 | 165.549
2 | 0.717 | 0.00439 | -0.104 | 163.488
2.5 | 0.773 | 0.00544 | -0.104 | 142.157
3 | 0.83 | 0.00597 | -0.105 | 138.886
3.5 | 0.883 | 0.00878 | -0.106 | 100.577
4 | 0.938 | 0.00909 | -0.106 | 103.156
4.5 | 0.991 | 0.00945 | -0.107 | 104.887
5 | 1.043 | 0.00979 | -0.108 | 106.457
5.5 | 1.092 | 0.01021 | -0.109 | 106.957
6 | 1.138 | 0.01061 | -0.11 | 107.244
6.5 | 1.178 | 0.01108 | -0.11 | 106.33
7 | 1.215 | 0.01151 | -0.111 | 105.581
7.5 | 1.246 | 0.01202 | -0.112 | 103.708
8 | 1.272 | 0.01256 | -0.113 | 101.31
8.5 | 1.292 | 0.01316 | -0.113 | 98.2
9 | 1.306 | 0.01384 | -0.114 | 94.416
9.5 | 1.306 | 0.0145 | -0.115 | 90.044
10 | 1.296 | 0.01536 | -0.115 | 84.403
10.5 | 1.278 | 0.01615 | -0.116 | 79.163
11 | 1.253 | 0.01697 | -0.117 | 73.828
11.5 | 1.22 | 0.0179 | -0.117 | 68.146
12 | 1.18 | 0.01901 | -0.118 | 62.081
12.5 | 1.131 | 0.02074 | -0.118 | 54.511
13 | 1.081 | 0.0223 | -0.118 | 48.476
13.5 | 0.871 | 0.08488 | -0.074 | 10.264
14 | 0.821 | 0.09493 | -0.067 | 8.651

## 92. Re 7M Mach 0.10 (2)
BIGFOIL.COM POLAR EXPORT
NACA66-512 a=0.8
NACA66-512 a=0.8 |  |  |  | Cl Max: | 1.7747 | at alpha= | 19.5 | deg
XFOIL ncrit=9 |  |  |  | L/D Max: | 196.646 | at alpha= | 1.5 | deg
Re: | 7000000 |  |  | Cd Min: | 0.06157 | at alpha= | 20 | deg
Mach: | 0.1 |  |  | Cl=0 at alpha= | -4.065 | deg
|  |  |  | @ Cl=0.1, Cd= | 0.0051946
|  |  |  | @ Cl=0.4, Cd= | 0.0044096
|  |  |  | @ Cl=0.6, Cd= | 0.0031535
alpha (deg) | Cl | Cd | Cm | Cl/Cd
-19 | -1.1205 | 0.05091 | -0.116 | -22.0094
-18.5 | -1.2035 | 0.0361 | -0.1239 | -33.338
-18 | -1.2116 | 0.0315 | -0.1236 | -38.4635
-17.5 | -1.2436 | 0.02605 | -0.1206 | -47.739
-17 | -1.2466 | 0.02316 | -0.1168 | -53.8256
-16.5 | -1.2464 | 0.02106 | -0.1111 | -59.1833
-16 | -1.2312 | 0.01955 | -0.1061 | -62.977
-15.5 | -1.1993 | 0.01815 | -0.1036 | -66.0771
-15 | -1.1618 | 0.01691 | -0.1018 | -68.7049
-14.5 | -1.124 | 0.01547 | -0.1 | -72.6568
-14 | -1.0796 | 0.01442 | -0.0989 | -74.8682
-13.5 | -1.0322 | 0.01356 | -0.0981 | -76.1209
-13 | -0.9827 | 0.01285 | -0.0976 | -76.4747
-12.5 | -0.9315 | 0.01227 | -0.0973 | -75.9169
-12 | -0.8793 | 0.01172 | -0.0972 | -75.0256
-11.5 | -0.8263 | 0.0112 | -0.0971 | -73.7768
-11 | -0.7738 | 0.01061 | -0.0971 | -72.9312
-10.5 | -0.7229 | 0.0097 | -0.0967 | -74.5258
-10 | -0.6696 | 0.00906 | -0.0967 | -73.9073
-9.5 | -0.6149 | 0.00862 | -0.0969 | -71.3341
-9 | -0.5591 | 0.0083 | -0.0973 | -67.3614
-8 | -0.4479 | 0.00753 | -0.098 | -59.4821
-7.5 | -0.3914 | 0.00726 | -0.0985 | -53.9118
-7 | -0.3347 | 0.007 | -0.099 | -47.8143
-6.5 | -0.2791 | 0.00653 | -0.0994 | -42.7412
-5.5 | -0.1652 | 0.00601 | -0.1005 | -27.4875
-5 | -0.1077 | 0.0058 | -0.1012 | -18.569
-4.5 | -0.0502 | 0.00565 | -0.1019 | -8.885
-4 | 0.0075 | 0.00544 | -0.1026 | 1.3787
-3.5 | 0.0655 | 0.00526 | -0.1034 | 12.4525
-3 | 0.1235 | 0.00515 | -0.1042 | 23.9806
-2 | 0.2396 | 0.00489 | -0.1059 | 48.998
-1.5 | 0.2976 | 0.0048 | -0.1067 | 62
-1 | 0.3556 | 0.00469 | -0.1075 | 75.8209
-0.5 | 0.4126 | 0.00433 | -0.1082 | 95.2887
0 | 0.4689 | 0.00386 | -0.1091 | 121.4767
0.5 | 0.5244 | 0.00311 | -0.1099 | 168.6174
1 | 0.5824 | 0.00311 | -0.1107 | 187.2669
1.5 | 0.6391 | 0.00325 | -0.1112 | 196.6462
2 | 0.6773 | 0.00453 | -0.1083 | 149.5143
2.5 | 0.7184 | 0.00546 | -0.106 | 131.5751
3 | 0.756 | 0.00644 | -0.1029 | 117.3913
3.5 | 0.797 | 0.00718 | -0.1005 | 111.0028
4 | 0.8376 | 0.00785 | -0.0979 | 106.7006
4.5 | 0.8821 | 0.0083 | -0.096 | 106.2771
5 | 0.9252 | 0.00859 | -0.0938 | 107.7066
5.5 | 0.964 | 0.00898 | -0.0908 | 107.3497
6 | 1.0059 | 0.00933 | -0.0885 | 107.8135
6.5 | 1.0464 | 0.00979 | -0.086 | 106.8846
7 | 1.0878 | 0.01023 | -0.0837 | 106.3343
7.5 | 1.1294 | 0.01069 | -0.0816 | 105.6501
8 | 1.1693 | 0.01126 | -0.0793 | 103.8455
9 | 1.2493 | 0.01241 | -0.0748 | 100.6688
9.5 | 1.2887 | 0.01306 | -0.0726 | 98.6753
10 | 1.3258 | 0.01379 | -0.0701 | 96.1421
10.5 | 1.3591 | 0.01427 | -0.0667 | 95.2418
11 | 1.3996 | 0.01506 | -0.0652 | 92.9349
11.5 | 1.4351 | 0.01601 | -0.0627 | 89.6377
12 | 1.4688 | 0.01708 | -0.06 | 85.9953
12.5 | 1.5019 | 0.01819 | -0.0574 | 82.5673
13 | 1.5328 | 0.01949 | -0.0547 | 78.6455
13.5 | 1.5619 | 0.02092 | -0.0518 | 74.6606
14 | 1.5915 | 0.02234 | -0.0492 | 71.2399
14.5 | 1.6191 | 0.02397 | -0.0464 | 67.5469
15 | 1.6458 | 0.02571 | -0.0438 | 64.014
15.5 | 1.6696 | 0.0277 | -0.041 | 60.2744
16 | 1.6879 | 0.03024 | -0.0379 | 55.8168
16.5 | 1.7066 | 0.03281 | -0.0352 | 52.0146
17 | 1.7225 | 0.03577 | -0.0326 | 48.1549
17.5 | 1.7408 | 0.03858 | -0.0305 | 45.1218
18 | 1.7525 | 0.04217 | -0.0283 | 41.558
18.5 | 1.7639 | 0.04594 | -0.0265 | 38.3957
19 | 1.7699 | 0.05045 | -0.0248 | 35.0823
19.5 | 1.7747 | 0.05534 | -0.0238 | 32.069
20 | 1.7706 | 0.06157 | -0.0232 | 28.7575

## 93. Re 7M Mach 0.25 (1)
BIGFOIL.COM POLAR EXPORT
NACA66-512 a=0.8
NACA66-512 a=0.8 |  |  |  | Cl Max: | 1.28 | at alpha= | 8.5 | deg
JavaFoil+Calcfoil stall+Eppler ext transition |  |  |  | L/D Max: | 178.368 | at alpha= | 2 | deg
Re: | 7000000 |  |  | Cd Min: | 0.0034 | at alpha= | -0.5 | deg
Mach: | 0.25 |  |  | Cl=0 at alpha= | -3.9754 | deg
|  |  |  | @ Cl=0.1, Cd= | 0.0057423
|  |  |  | @ Cl=0.4, Cd= | 0.0042274
|  |  |  | @ Cl=0.6, Cd= | 0.1023
alpha (deg) | Cl | Cd | Cm | Cl/Cd
-15.5 | -0.067 | 0.12201 | -0.035 | -0.546
-15 | -0.136 | 0.11852 | -0.035 | -1.148
-14.5 | -0.207 | 0.11238 | -0.035 | -1.842
-14 | -0.261 | 0.10544 | -0.035 | -2.477
-13.5 | -0.308 | 0.09937 | -0.036 | -3.104
-13 | -0.35 | 0.09173 | -0.036 | -3.814
-12.5 | -0.383 | 0.08598 | -0.037 | -4.458
-12 | -0.405 | 0.07894 | -0.038 | -5.137
-11.5 | -0.421 | 0.07448 | -0.038 | -5.655
-11 | -0.431 | 0.06948 | -0.039 | -6.197
-10.5 | -0.433 | 0.0645 | -0.04 | -6.717
-10 | -0.429 | 0.06004 | -0.041 | -7.146
-9.5 | -0.418 | 0.05652 | -0.042 | -7.395
-9 | -0.401 | 0.05211 | -0.045 | -7.704
-8.5 | -0.378 | 0.04737 | -0.05 | -7.98
-8 | -0.427 | 0.00786 | -0.088 | -54.309
-7.5 | -0.385 | 0.00754 | -0.089 | -50.983
-7 | -0.338 | 0.00731 | -0.09 | -46.253
-6.5 | -0.288 | 0.007 | -0.091 | -41.114
-6 | -0.235 | 0.00679 | -0.092 | -34.598
-5.5 | -0.179 | 0.00654 | -0.093 | -27.421
-5 | -0.122 | 0.00637 | -0.094 | -19.152
-4.5 | -0.063 | 0.00613 | -0.095 | -10.273
-4 | -0.003 | 0.00597 | -0.095 | -0.476
-3.5 | 0.058 | 0.00581 | -0.096 | 10.001
-3 | 0.12 | 0.00571 | -0.097 | 20.963
-2.5 | 0.182 | 0.0056 | -0.098 | 32.405
-2 | 0.244 | 0.00552 | -0.099 | 44.152
-1.5 | 0.306 | 0.00521 | -0.1 | 58.651
-1 | 0.368 | 0.00511 | -0.101 | 72.12
-0.5 | 0.43 | 0.0034 | -0.102 | 126.688
0 | 0.492 | 0.00344 | -0.103 | 142.937
0.5 | 0.553 | 0.00344 | -0.104 | 160.865
1 | 0.615 | 0.00349 | -0.105 | 176.319
1.5 | 0.676 | 0.00401 | -0.106 | 168.609
2 | 0.736 | 0.00413 | -0.106 | 178.368
2.5 | 0.793 | 0.00559 | -0.107 | 141.858
3 | 0.851 | 0.00617 | -0.108 | 137.93
3.5 | 0.906 | 0.00903 | -0.108 | 100.307
4 | 0.962 | 0.00938 | -0.109 | 102.502
4.5 | 1.015 | 0.00975 | -0.11 | 104.142
5 | 1.067 | 0.01016 | -0.111 | 105.046
5.5 | 1.116 | 0.0106 | -0.112 | 105.28
6 | 1.161 | 0.01106 | -0.112 | 104.97
6.5 | 1.199 | 0.01156 | -0.113 | 103.676
7 | 1.23 | 0.0124 | -0.114 | 99.192
7.5 | 1.255 | 0.01263 | -0.115 | 99.379
8 | 1.272 | 0.01326 | -0.116 | 95.934
8.5 | 1.28 | 0.01402 | -0.116 | 91.285
9 | 1.278 | 0.01483 | -0.117 | 86.189
9.5 | 1.254 | 0.01568 | -0.118 | 79.983
10 | 1.215 | 0.01658 | -0.118 | 73.282
10.5 | 1.161 | 0.01783 | -0.119 | 65.1
11 | 1.091 | 0.01911 | -0.119 | 57.078
11.5 | 0.841 | 0.07448 | -0.064 | 11.287
12 | 0.765 | 0.08169 | -0.059 | 9.364
12.5 | 0.684 | 0.08872 | -0.058 | 7.713
13 | 0.598 | 0.09467 | -0.058 | 6.314
13.5 | 0.506 | 0.1023 | -0.056 | 4.946

## 94. Re 7M Mach 0.25 (2)
BIGFOIL.COM POLAR EXPORT
NACA66-512 a=0.8
NACA66-512 a=0.8 |  |  |  | Cl Max: | 1.6358 | at alpha= | 15.5 | deg
XFOIL ncrit=9 |  |  |  | L/D Max: | 203.2 | at alpha= | 1.5 | deg
Re: | 7000000 |  |  | Cd Min: | 0.17357 | at alpha= | -17.5 | deg
Mach: | 0.25 |  |  | Cl=0 at alpha= | -4.065 | deg
|  |  |  | @ Cl=0.1, Cd= | 0.0052551
|  |  |  | @ Cl=0.4, Cd= | 0.0045434
|  |  |  | @ Cl=0.6, Cd= | 0.00313
alpha (deg) | Cl | Cd | Cm | Cl/Cd
-17.5 | -0.4169 | 0.17357 | -0.0517 | -2.4019
-17 | -0.401 | 0.16636 | -0.0561 | -2.4104
-16.5 | -0.3846 | 0.15948 | -0.0604 | -2.4116
-16 | -0.3691 | 0.15236 | -0.0647 | -2.4226
-15.5 | -0.3615 | 0.14306 | -0.0694 | -2.5269
-15 | -0.3502 | 0.13525 | -0.0737 | -2.5893
-13.5 | -0.8014 | 0.03537 | -0.1321 | -22.6576
-13 | -0.8906 | 0.02754 | -0.1231 | -32.3384
-12.5 | -0.9428 | 0.01835 | -0.1149 | -51.3787
-12 | -0.8983 | 0.01662 | -0.1126 | -54.0493
-11.5 | -0.8518 | 0.01491 | -0.1105 | -57.1294
-11 | -0.7993 | 0.01378 | -0.109 | -58.0044
-10.5 | -0.7461 | 0.01261 | -0.1077 | -59.1673
-10 | -0.6946 | 0.01117 | -0.1063 | -62.1844
-9.5 | -0.6404 | 0.01003 | -0.1053 | -63.8485
-9 | -0.5807 | 0.00964 | -0.105 | -60.2386
-8.5 | -0.5234 | 0.00895 | -0.1045 | -58.4804
-8 | -0.466 | 0.00827 | -0.1041 | -56.3482
-7.5 | -0.4077 | 0.00775 | -0.1039 | -52.6065
-7 | -0.3487 | 0.00731 | -0.104 | -47.7018
-6.5 | -0.2893 | 0.007 | -0.1041 | -41.3286
-6 | -0.2314 | 0.00645 | -0.1042 | -35.876
-5.5 | -0.1718 | 0.00616 | -0.1045 | -27.8896
-5 | -0.1122 | 0.00593 | -0.105 | -18.9207
-4.5 | -0.0522 | 0.00572 | -0.1056 | -9.1259
-4 | 0.0078 | 0.00553 | -0.1062 | 1.4105
-3.5 | 0.0676 | 0.00532 | -0.1068 | 12.7068
-3 | 0.1275 | 0.0052 | -0.1076 | 24.5192
-2.5 | 0.1876 | 0.00506 | -0.1084 | 37.0751
-2 | 0.2478 | 0.00491 | -0.1092 | 50.4684
-1.5 | 0.3077 | 0.00483 | -0.1101 | 63.706
-1 | 0.3675 | 0.00472 | -0.1109 | 77.8602
-0.5 | 0.4264 | 0.0044 | -0.1117 | 96.9091
0 | 0.4844 | 0.00389 | -0.1125 | 124.5244
0.5 | 0.5416 | 0.00313 | -0.1133 | 173.0351
1 | 0.6015 | 0.00313 | -0.1142 | 192.1725
1.5 | 0.6604 | 0.00325 | -0.1148 | 203.2
2 | 0.6986 | 0.00451 | -0.1115 | 154.9002
2.5 | 0.7379 | 0.00551 | -0.1084 | 133.9201
3 | 0.7721 | 0.00657 | -0.1042 | 117.519
3.5 | 0.8098 | 0.00737 | -0.1007 | 109.8779
4 | 0.8427 | 0.00807 | -0.096 | 104.4238
4.5 | 0.8802 | 0.00852 | -0.0922 | 103.3099
5 | 0.9234 | 0.00892 | -0.0896 | 103.5202
5.5 | 0.9664 | 0.00937 | -0.087 | 103.1377
6 | 1.0106 | 0.00979 | -0.0848 | 103.2278
6.5 | 1.0526 | 0.01035 | -0.082 | 101.7005
7 | 1.0962 | 0.01084 | -0.0797 | 101.1255
7.5 | 1.1394 | 0.01141 | -0.0773 | 99.8598
8 | 1.1794 | 0.01213 | -0.0744 | 97.23
8.5 | 1.2219 | 0.01276 | -0.0719 | 95.7602
9 | 1.2635 | 0.01348 | -0.0693 | 93.7315
9.5 | 1.3025 | 0.01433 | -0.0663 | 90.8932
10 | 1.3422 | 0.01518 | -0.0635 | 88.419
10.5 | 1.3797 | 0.01585 | -0.0603 | 87.0473
11.5 | 1.4518 | 0.01821 | -0.0539 | 79.7254
12 | 1.4828 | 0.01976 | -0.0501 | 75.0405
12.5 | 1.5153 | 0.02131 | -0.0467 | 71.1075
13 | 1.5461 | 0.02303 | -0.0432 | 67.1342
13.5 | 1.5729 | 0.02512 | -0.0394 | 62.6154
14 | 1.5983 | 0.02739 | -0.0358 | 58.3534
14.5 | 1.6188 | 0.03019 | -0.0319 | 53.6204
15 | 1.628 | 0.03404 | -0.0275 | 47.8261
15.5 | 1.6358 | 0.03825 | -0.0237 | 42.766
16 | 1.6348 | 0.04355 | -0.0201 | 37.5385
16.5 | 1.6261 | 0.04996 | -0.0172 | 32.548
17 | 1.6111 | 0.0576 | -0.0155 | 27.9705
17.5 | 1.5845 | 0.06733 | -0.0155 | 23.5333
18 | 1.5492 | 0.07936 | -0.0181 | 19.5212
18.5 | 1.5089 | 0.09359 | -0.0238 | 16.1224
19 | 1.4681 | 0.10939 | -0.0322 | 13.4208
19.5 | 1.4288 | 0.12626 | -0.0426 | 11.3163
20 | 1.3827 | 0.14557 | -0.0555 | 9.4985

## 95. Re 7M Mach 0.50 (1)
BIGFOIL.COM POLAR EXPORT
NACA66-512 a=0.8
NACA66-512 a=0.8 |  |  |  | Cl Max: | 1.315 | at alpha= | 20 | deg
JavaFoil+Calcfoil stall+Eppler ext transition |  |  |  | L/D Max: | 201.631 | at alpha= | 1 | deg
Re: | 7000000 |  |  | Cd Min: | 0.00329 | at alpha= | -0.5 | deg
Mach: | 0.5 |  |  | Cl=0 at alpha= | -3.9776 | deg
|  |  |  | @ Cl=0.1, Cd= | 0.0058365
|  |  |  | @ Cl=0.4, Cd= | 0.0052854
|  |  |  | @ Cl=0.6, Cd= | 0.0033274
alpha (deg) | Cl | Cd | Cm | Cl/Cd
-20 | -0.876 | 0.15258 | -0.043 | -5.738
-19.5 | -0.847 | 0.14746 | -0.042 | -5.743
-19 | -0.82 | 0.14193 | -0.042 | -5.778
-18.5 | -0.793 | 0.13739 | -0.043 | -5.775
-18 | -0.768 | 0.13676 | -0.044 | -5.613
-17.5 | -0.74 | 0.13001 | -0.044 | -5.692
-17 | -0.712 | 0.12433 | -0.043 | -5.726
-16.5 | -0.685 | 0.11538 | -0.044 | -5.939
-16 | -0.658 | 0.11047 | -0.045 | -5.959
-15.5 | -0.632 | 0.10271 | -0.046 | -6.152
-15 | -0.603 | 0.10954 | -0.044 | -5.507
-14.5 | -0.576 | 0.10319 | -0.044 | -5.581
-14 | -0.549 | 0.09581 | -0.045 | -5.732
-13.5 | -0.523 | 0.08721 | -0.047 | -5.992
-13 | -0.496 | 0.08013 | -0.049 | -6.196
-12.5 | -0.47 | 0.07543 | -0.05 | -6.225
-12 | -0.447 | 0.06584 | -0.057 | -6.783
-11.5 | -0.425 | 0.05583 | -0.063 | -7.614
-11 | -0.384 | 0.07582 | -0.045 | -5.071
-10.5 | -0.357 | 0.06819 | -0.046 | -5.239
-10 | -0.33 | 0.06184 | -0.047 | -5.338
-9.5 | -0.303 | 0.05714 | -0.049 | -5.308
-9 | -0.277 | 0.05275 | -0.052 | -5.243
-8.5 | -0.256 | 0.04102 | -0.067 | -6.233
-8 | -0.22 | 0.05195 | -0.046 | -4.24
-7.5 | -0.193 | 0.05054 | -0.045 | -3.814
-7 | -0.166 | 0.04571 | -0.047 | -3.622
-6.5 | -0.179 | 0.04158 | -0.05 | -4.297
-6 | -0.185 | 0.03949 | -0.05 | -4.675
-5.5 | -0.186 | 0.00713 | -0.104 | -26.126
-5 | -0.131 | 0.00683 | -0.105 | -19.103
-4.5 | -0.069 | 0.00655 | -0.106 | -10.475
-4 | -0.003 | 0.00635 | -0.107 | -0.493
-3.5 | 0.064 | 0.00592 | -0.108 | 10.883
-3 | 0.133 | 0.00576 | -0.109 | 23.125
-2.5 | 0.202 | 0.00563 | -0.11 | 35.947
-2 | 0.272 | 0.00548 | -0.111 | 49.608
-1.5 | 0.341 | 0.00541 | -0.112 | 63.142
-1 | 0.412 | 0.00526 | -0.113 | 78.235
-0.5 | 0.481 | 0.00329 | -0.114 | 146.11
0 | 0.549 | 0.00332 | -0.115 | 165.434
0.5 | 0.618 | 0.00333 | -0.116 | 185.277
1 | 0.686 | 0.0034 | -0.117 | 201.631
1.5 | 0.753 | 0.00491 | -0.118 | 153.348
2 | 0.82 | 0.00555 | -0.118 | 147.683
2.5 | 0.881 | 0.00626 | -0.119 | 140.826
3 | 0.944 | 0.00706 | -0.12 | 133.772
3.5 | 1.004 | 0.01029 | -0.121 | 97.498
4 | 1.062 | 0.01077 | -0.122 | 98.55
4.5 | 1.115 | 0.01134 | -0.122 | 98.374
5 | 1.163 | 0.01197 | -0.123 | 97.15
5.5 | 1.201 | 0.01266 | -0.124 | 94.903
6 | 1.221 | 0.01342 | -0.125 | 90.979
6.5 | 1.198 | 0.01434 | -0.126 | 83.506
7 | 1.055 | 0.01573 | -0.127 | 67.078
7.5 | 0.756 | 0.01617 | -0.128 | 46.781
8 | 0.787 | 0.01727 | -0.128 | 45.591
8.5 | 0.673 | 0.05753 | -0.061 | 11.706
9 | 0.851 | 0.01829 | -0.13 | 46.519
9.5 | 0.882 | 0.01935 | -0.131 | 45.545
10 | 0.912 | 0.02092 | -0.131 | 43.58
10.5 | 0.781 | 0.06994 | -0.07 | 11.174
11 | 0.805 | 0.07888 | -0.066 | 10.21
11.5 | 1.002 | 0.02384 | -0.133 | 42.045
12 | 1.027 | 0.02662 | -0.133 | 38.587
12.5 | 0.89 | 0.08632 | -0.079 | 10.31
13 | 0.917 | 0.09213 | -0.081 | 9.957
13.5 | 0.94 | 0.09227 | -0.077 | 10.183
14 | 0.964 | 0.10087 | -0.076 | 9.561
14.5 | 0.994 | 0.10644 | -0.082 | 9.341
15 | 1.017 | 0.12684 | -0.079 | 8.017
15.5 | 1.042 | 0.11401 | -0.079 | 9.14
16 | 1.072 | 0.12008 | -0.085 | 8.926
16.5 | 1.108 | 0.12007 | -0.094 | 9.229
17 | 1.121 | 0.12493 | -0.085 | 8.975
17.5 | 1.147 | 0.13232 | -0.086 | 8.671
18 | 1.183 | 0.13292 | -0.094 | 8.902
18.5 | 1.229 | 0.12694 | -0.105 | 9.684
19 | 1.237 | 0.14705 | -0.098 | 8.415
19.5 | 1.253 | 0.149 | -0.092 | 8.407
20 | 1.315 | 0.12976 | -0.11 | 10.135

## 96. Re 7M Mach 0.50 (2)
BIGFOIL.COM POLAR EXPORT
NACA66-512 a=0.8
NACA66-512 a=0.8 |  |  |  | Cl Max: | 1.2821 | at alpha= | 9 | deg
XFOIL ncrit=9 |  |  |  | L/D Max: | 224.464 | at alpha= | 1.5 | deg
Re: | 7000000 |  |  | Cd Min: | 0.23672 | at alpha= | -20 | deg
Mach: | 0.5 |  |  | Cl=0 at alpha= | -4.0589 | deg
|  |  |  | @ Cl=0.1, Cd= | 0.0055954
|  |  |  | @ Cl=0.4, Cd= | 0.0048797
|  |  |  | @ Cl=0.6, Cd= | 0.0034802
alpha (deg) | Cl | Cd | Cm | Cl/Cd
-20 | -0.5045 | 0.23672 | -0.031 | -2.1312
-19.5 | -0.485 | 0.22744 | -0.036 | -2.1324
-19 | -0.4642 | 0.21888 | -0.0409 | -2.1208
-18.5 | -0.4413 | 0.21176 | -0.0459 | -2.084
-18 | -0.4203 | 0.20381 | -0.0506 | -2.0622
-17.5 | -0.3996 | 0.19556 | -0.0553 | -2.0434
-17 | -0.3793 | 0.18746 | -0.06 | -2.0234
-16.5 | -0.3599 | 0.17909 | -0.0647 | -2.0096
-16 | -0.3419 | 0.17032 | -0.0696 | -2.0074
-15.5 | -0.3249 | 0.16159 | -0.0744 | -2.0106
-15 | -0.3031 | 0.15459 | -0.0789 | -1.9607
-14.5 | -0.2864 | 0.1462 | -0.0835 | -1.959
-14 | -0.2727 | 0.13737 | -0.0882 | -1.9851
-13.5 | -0.2556 | 0.12976 | -0.0927 | -1.9698
-13 | -0.2371 | 0.12266 | -0.0971 | -1.933
-12.5 | -0.2247 | 0.11436 | -0.1016 | -1.9648
-12 | -0.2118 | 0.10672 | -0.1059 | -1.9846
-11.5 | -0.1997 | 0.09932 | -0.11 | -2.0107
-11 | -0.1838 | 0.09276 | -0.1138 | -1.9815
-10.5 | -0.1747 | 0.08534 | -0.1177 | -2.0471
-10 | -0.171 | 0.07743 | -0.1217 | -2.2084
-9.5 | -0.172 | 0.06931 | -0.1259 | -2.4816
-9 | -0.1734 | 0.06163 | -0.13 | -2.8136
-8.5 | -0.1902 | 0.05181 | -0.1369 | -3.6711
-8 | -0.23 | 0.04223 | -0.1424 | -5.4464
-7.5 | -0.2518 | 0.03631 | -0.1395 | -6.9347
-7 | -0.2532 | 0.02971 | -0.137 | -8.5224
-6.5 | -0.2401 | 0.02315 | -0.1339 | -10.3715
-6 | -0.2257 | 0.01496 | -0.1295 | -15.0869
-5.5 | -0.1925 | 0.00837 | -0.1256 | -22.9988
-5 | -0.1283 | 0.00709 | -0.1239 | -18.0959
-4.5 | -0.0607 | 0.00645 | -0.123 | -9.4109
-4 | 0.0081 | 0.00599 | -0.1226 | 1.3523
-3.5 | 0.0776 | 0.00569 | -0.1227 | 13.638
-3 | 0.1463 | 0.0054 | -0.123 | 27.0926
-2.5 | 0.2152 | 0.00524 | -0.1236 | 41.0687
-1.5 | 0.3523 | 0.00497 | -0.1251 | 70.8853
-1 | 0.421 | 0.00484 | -0.1261 | 86.9835
-0.5 | 0.4882 | 0.00468 | -0.1269 | 104.3162
0 | 0.5538 | 0.0041 | -0.1278 | 135.0732
0.5 | 0.6179 | 0.00324 | -0.1287 | 190.7099
1 | 0.6865 | 0.00326 | -0.1296 | 210.5828
1.5 | 0.7542 | 0.00336 | -0.1302 | 224.4643
2 | 0.8007 | 0.00419 | -0.1266 | 191.0979
3 | 0.8109 | 0.00695 | -0.1032 | 116.6763
3.5 | 0.8248 | 0.00833 | -0.0939 | 99.0156
4 | 0.8464 | 0.00978 | -0.0862 | 86.544
4.5 | 0.8917 | 0.01055 | -0.0825 | 84.5213
5 | 0.941 | 0.01124 | -0.0794 | 83.7189
5.5 | 0.9911 | 0.01196 | -0.0763 | 82.8679
6 | 1.0402 | 0.01277 | -0.0728 | 81.4565
6.5 | 1.0877 | 0.01369 | -0.0689 | 79.4522
7 | 1.1364 | 0.01466 | -0.0651 | 77.5171
7.5 | 1.1833 | 0.01579 | -0.0607 | 74.9398
8 | 1.2232 | 0.01735 | -0.0553 | 70.5014
8.5 | 1.2676 | 0.01888 | -0.0501 | 67.1398
9 | 1.2821 | 0.02215 | -0.0418 | 57.8826
9.5 | 1.2787 | 0.02764 | -0.0326 | 46.2627
10 | 1.2727 | 0.03496 | -0.0252 | 36.4045
10.5 | 1.2412 | 0.04378 | -0.0188 | 28.3508
11 | 1.201 | 0.05375 | -0.0151 | 22.3442
11.5 | 1.1609 | 0.06408 | -0.014 | 18.1164
12 | 1.1221 | 0.07691 | -0.0177 | 14.5898
12.5 | 1.0876 | 0.09147 | -0.0253 | 11.8902
13 | 1.0601 | 0.10741 | -0.0359 | 9.8697
13.5 | 1.0404 | 0.12465 | -0.0476 | 8.3466
14 | 1.0291 | 0.14034 | -0.0573 | 7.3329

## 97. Re 8M Mach 0.00 (1)
BIGFOIL.COM POLAR EXPORT
NACA66-512 a=0.8
NACA66-512 a=0.8 |  |  |  | Cl Max: | 1.312 | at alpha= | 9.5 | deg
JavaFoil+Calcfoil stall+Eppler ext transition |  |  |  | L/D Max: | 157.789 | at alpha= | 0.5 | deg
Re: | 8000000 |  |  | Cd Min: | 0.00335 | at alpha= | 0 | deg
Mach: | 0 |  |  | Cl=0 at alpha= | -3.9746 | deg
|  |  |  | @ Cl=0.1, Cd= | 0.0055367
|  |  |  | @ Cl=0.4, Cd= | 0.0041565
|  |  |  | @ Cl=0.6, Cd= | 0.0041475
alpha (deg) | Cl | Cd | Cm | Cl/Cd
-17.5 | -0.4 | 0.14071 | -0.032 | -2.841
-17 | -0.417 | 0.13291 | -0.033 | -3.137
-16.5 | -0.434 | 0.12658 | -0.033 | -3.428
-16 | -0.45 | 0.11892 | -0.033 | -3.787
-15.5 | -0.466 | 0.11357 | -0.034 | -4.104
-15 | -0.481 | 0.10555 | -0.035 | -4.557
-14.5 | -0.494 | 0.10097 | -0.035 | -4.893
-14 | -0.506 | 0.09509 | -0.036 | -5.317
-13.5 | -0.514 | 0.09013 | -0.036 | -5.709
-13 | -0.521 | 0.08292 | -0.037 | -6.283
-12.5 | -0.523 | 0.07807 | -0.038 | -6.698
-12 | -0.519 | 0.07347 | -0.039 | -7.057
-11.5 | -0.511 | 0.06854 | -0.041 | -7.456
-11 | -0.5 | 0.06402 | -0.043 | -7.809
-10.5 | -0.486 | 0.05908 | -0.045 | -8.223
-10 | -0.473 | 0.04986 | -0.053 | -9.496
-9.5 | -0.518 | 0.01187 | -0.078 | -43.667
-9 | -0.512 | 0.008 | -0.083 | -64.02
-8.5 | -0.473 | 0.00771 | -0.084 | -61.306
-8 | -0.429 | 0.00738 | -0.085 | -58.224
-7.5 | -0.383 | 0.0072 | -0.086 | -53.238
-7 | -0.334 | 0.00696 | -0.087 | -48.03
-6.5 | -0.283 | 0.00663 | -0.088 | -42.751
-6 | -0.23 | 0.00649 | -0.089 | -35.453
-5.5 | -0.175 | 0.00627 | -0.09 | -27.935
-5 | -0.119 | 0.0061 | -0.091 | -19.478
-4.5 | -0.061 | 0.00594 | -0.092 | -10.305
-4 | -0.003 | 0.00581 | -0.092 | -0.475
-3.5 | 0.056 | 0.00561 | -0.093 | 10.042
-3 | 0.116 | 0.00551 | -0.094 | 21.058
-2.5 | 0.176 | 0.00548 | -0.095 | 32.111
-2 | 0.236 | 0.00539 | -0.096 | 43.765
-1.5 | 0.296 | 0.00531 | -0.097 | 55.743
-1 | 0.357 | 0.00521 | -0.098 | 68.421
-0.5 | 0.417 | 0.00374 | -0.099 | 111.434
0 | 0.476 | 0.00335 | -0.1 | 142.293
0.5 | 0.536 | 0.0034 | -0.101 | 157.789
1 | 0.595 | 0.00414 | -0.101 | 143.906
1.5 | 0.655 | 0.00423 | -0.102 | 154.617
2 | 0.714 | 0.00458 | -0.103 | 155.74
2.5 | 0.769 | 0.00564 | -0.104 | 136.212
3 | 0.826 | 0.00613 | -0.105 | 134.742
3.5 | 0.881 | 0.00666 | -0.105 | 132.354
4 | 0.934 | 0.00884 | -0.106 | 105.655
4.5 | 0.987 | 0.00916 | -0.107 | 107.772
5 | 1.039 | 0.00952 | -0.108 | 109.032
5.5 | 1.088 | 0.0099 | -0.108 | 109.932
6 | 1.134 | 0.0103 | -0.109 | 110.132
6.5 | 1.175 | 0.01074 | -0.11 | 109.428
7 | 1.212 | 0.01115 | -0.111 | 108.764
7.5 | 1.244 | 0.01162 | -0.111 | 107.105
8 | 1.272 | 0.01216 | -0.112 | 104.612
8.5 | 1.294 | 0.0127 | -0.113 | 101.84
9 | 1.309 | 0.01337 | -0.114 | 97.968
9.5 | 1.312 | 0.01399 | -0.114 | 93.75
10 | 1.306 | 0.01477 | -0.115 | 88.405
10.5 | 1.293 | 0.01549 | -0.116 | 83.421
11 | 1.272 | 0.0163 | -0.116 | 77.99
11.5 | 1.244 | 0.01711 | -0.117 | 72.717
12 | 1.211 | 0.01807 | -0.117 | 67.006
12.5 | 1.17 | 0.01942 | -0.118 | 60.26
13 | 1.124 | 0.02137 | -0.118 | 52.59
13.5 | 1.077 | 0.02287 | -0.118 | 47.07
14 | 0.878 | 0.08501 | -0.079 | 10.327
14.5 | 0.829 | 0.0968 | -0.071 | 8.565

## 98. Re 8M Mach 0.00 (2)
BIGFOIL.COM POLAR EXPORT
NACA66-512 a=0.8
NACA66-512 a=0.8 |  |  |  | Cl Max: | 1.8111 | at alpha= | 20 | deg
XFOIL ncrit=9 |  |  |  | L/D Max: | 191.921 | at alpha= | 1 | deg
Re: | 8000000 |  |  | Cd Min: | 0.0538 | at alpha= | 20 | deg
Mach: | 0 |  |  | Cl=0 at alpha= | -4.0635 | deg
|  |  |  | @ Cl=0.1, Cd= | 0.00505
|  |  |  | @ Cl=0.4, Cd= | 0.0042813
|  |  |  | @ Cl=0.6, Cd= | 0.003412
alpha (deg) | Cl | Cd | Cm | Cl/Cd
-20 | -1.2397 | 0.04456 | -0.1167 | -27.8209
-19.5 | -1.2725 | 0.03627 | -0.1201 | -35.0841
-19 | -1.2946 | 0.03057 | -0.1198 | -42.3487
-18.5 | -1.3205 | 0.02559 | -0.117 | -51.6022
-18 | -1.3163 | 0.02308 | -0.114 | -57.0321
-17.5 | -1.315 | 0.02085 | -0.1095 | -63.0695
-17 | -1.3077 | 0.01942 | -0.1037 | -67.3378
-16.5 | -1.2809 | 0.01818 | -0.1007 | -70.4565
-16 | -1.2456 | 0.01706 | -0.0989 | -73.0129
-15.5 | -1.2065 | 0.01606 | -0.0975 | -75.1245
-15 | -1.1669 | 0.01491 | -0.0962 | -78.2629
-14.5 | -1.124 | 0.01387 | -0.0953 | -81.0382
-14 | -1.0775 | 0.01308 | -0.0948 | -82.3777
-13.5 | -1.0292 | 0.01239 | -0.0945 | -83.067
-13 | -0.9793 | 0.01181 | -0.0943 | -82.9213
-12.5 | -0.928 | 0.0113 | -0.0943 | -82.1239
-12 | -0.876 | 0.01081 | -0.0944 | -81.0361
-11.5 | -0.8234 | 0.01036 | -0.0946 | -79.4788
-11 | -0.7699 | 0.01 | -0.0949 | -76.99
-10.5 | -0.7188 | 0.0092 | -0.0948 | -78.1304
-10 | -0.666 | 0.00862 | -0.095 | -77.2622
-9.5 | -0.6121 | 0.00814 | -0.0953 | -75.1966
-9 | -0.5571 | 0.00781 | -0.0957 | -71.3316
-8.5 | -0.5019 | 0.00747 | -0.0962 | -67.1888
-8 | -0.4462 | 0.00717 | -0.0967 | -62.2315
-7.5 | -0.39 | 0.00693 | -0.0973 | -56.2771
-7 | -0.3336 | 0.0067 | -0.098 | -49.791
-6.5 | -0.2779 | 0.00635 | -0.0984 | -43.7638
-6 | -0.2215 | 0.00605 | -0.099 | -36.6116
-5.5 | -0.1647 | 0.00581 | -0.0997 | -28.3477
-5 | -0.1076 | 0.00563 | -0.1004 | -19.1119
-4.5 | -0.0502 | 0.00547 | -0.1012 | -9.1773
-4 | 0.0073 | 0.00529 | -0.102 | 1.38
-3.5 | 0.0648 | 0.00512 | -0.1028 | 12.6562
-2.5 | 0.1804 | 0.00489 | -0.1044 | 36.8916
-2 | 0.2381 | 0.00477 | -0.1053 | 49.9161
-1.5 | 0.2958 | 0.0047 | -0.1061 | 62.9362
-1 | 0.3536 | 0.00458 | -0.1069 | 77.2052
0 | 0.467 | 0.00385 | -0.1085 | 121.2987
0.5 | 0.5222 | 0.0032 | -0.1093 | 163.1875
1 | 0.5796 | 0.00302 | -0.1102 | 191.9205
2.5 | 0.7123 | 0.00557 | -0.1051 | 127.8815
3 | 0.7524 | 0.00642 | -0.1026 | 117.1963
3.5 | 0.7952 | 0.00709 | -0.1006 | 112.158
4.5 | 0.8845 | 0.00809 | -0.0971 | 109.3325
5 | 0.9317 | 0.00839 | -0.0959 | 111.0489
5.5 | 0.9729 | 0.0087 | -0.0934 | 111.8276
6 | 1.0128 | 0.00904 | -0.0907 | 112.0354
6.5 | 1.0521 | 0.00948 | -0.088 | 110.981
7 | 1.094 | 0.00987 | -0.0859 | 110.8409
7.5 | 1.1348 | 0.01031 | -0.0837 | 110.0679
8 | 1.1738 | 0.01086 | -0.0813 | 108.0847
8.5 | 1.2146 | 0.01136 | -0.0792 | 106.919
9 | 1.2546 | 0.0119 | -0.0772 | 105.4286
9.5 | 1.293 | 0.01253 | -0.0749 | 103.1923
10 | 1.3308 | 0.01321 | -0.0726 | 100.7419
10.5 | 1.3678 | 0.0139 | -0.0702 | 98.4029
11.5 | 1.4394 | 0.01522 | -0.0654 | 94.5729
12 | 1.4734 | 0.01621 | -0.0629 | 90.8945
12.5 | 1.5073 | 0.0172 | -0.0605 | 87.6337
13 | 1.538 | 0.01841 | -0.0578 | 83.5416
13.5 | 1.5682 | 0.01969 | -0.0551 | 79.6445
14 | 1.5984 | 0.02097 | -0.0526 | 76.2232
14.5 | 1.6262 | 0.02245 | -0.05 | 72.4365
15 | 1.6538 | 0.024 | -0.0475 | 68.9083
15.5 | 1.68 | 0.02568 | -0.045 | 65.4206
16 | 1.6994 | 0.02793 | -0.042 | 60.845
16.5 | 1.7194 | 0.03023 | -0.0393 | 56.8773
17 | 1.7378 | 0.03274 | -0.0368 | 53.0788
17.5 | 1.7579 | 0.03518 | -0.0347 | 49.9687
18 | 1.7732 | 0.03815 | -0.0324 | 46.4797
18.5 | 1.789 | 0.04119 | -0.0306 | 43.4329
19 | 1.7994 | 0.0449 | -0.0288 | 40.0757
19.5 | 1.8093 | 0.04879 | -0.0274 | 37.0834
20 | 1.8111 | 0.0538 | -0.0261 | 33.6636

## 99. Re 8M Mach 0.10 (1)
BIGFOIL.COM POLAR EXPORT
NACA66-512 a=0.8
NACA66-512 a=0.8 |  |  |  | Cl Max: | 1.307 | at alpha= | 9 | deg
JavaFoil+Calcfoil stall+Eppler ext transition |  |  |  | L/D Max: | 159.323 | at alpha= | 0.5 | deg
Re: | 8000000 |  |  | Cd Min: | 0.00333 | at alpha= | 0 | deg
Mach: | 0.1 |  |  | Cl=0 at alpha= | -3.975 | deg
|  |  |  | @ Cl=0.1, Cd= | 0.0056012
|  |  |  | @ Cl=0.4, Cd= | 0.0041923
|  |  |  | @ Cl=0.6, Cd= | 0.0041437
alpha (deg) | Cl | Cd | Cm | Cl/Cd
-14 | -0.482 | 0.09674 | -0.035 | -4.98
-13.5 | -0.494 | 0.09113 | -0.036 | -5.422
-13 | -0.504 | 0.08475 | -0.037 | -5.943
-12.5 | -0.509 | 0.07936 | -0.038 | -6.411
-12 | -0.507 | 0.074 | -0.039 | -6.848
-11.5 | -0.502 | 0.0694 | -0.04 | -7.227
-11 | -0.493 | 0.06464 | -0.042 | -7.62
-10.5 | -0.48 | 0.06019 | -0.044 | -7.972
-10 | -0.465 | 0.05423 | -0.049 | -8.572
-9.5 | -0.443 | 0.05076 | -0.05 | -8.734
-9 | -0.511 | 0.00803 | -0.084 | -63.604
-8.5 | -0.472 | 0.00771 | -0.085 | -61.273
-8 | -0.43 | 0.00745 | -0.086 | -57.632
-7.5 | -0.384 | 0.00716 | -0.086 | -53.606
-7 | -0.335 | 0.007 | -0.087 | -47.897
-6.5 | -0.284 | 0.00671 | -0.088 | -42.325
-6 | -0.231 | 0.00654 | -0.089 | -35.326
-5.5 | -0.176 | 0.00629 | -0.09 | -27.942
-5 | -0.119 | 0.00608 | -0.091 | -19.605
-4.5 | -0.061 | 0.00593 | -0.092 | -10.369
-4 | -0.003 | 0.0058 | -0.093 | -0.478
-3.5 | 0.057 | 0.00568 | -0.094 | 9.969
-3 | 0.117 | 0.00557 | -0.095 | 20.908
-2.5 | 0.177 | 0.00546 | -0.096 | 32.371
-2 | 0.237 | 0.00537 | -0.097 | 44.131
-1.5 | 0.297 | 0.00529 | -0.097 | 56.226
-1 | 0.359 | 0.00519 | -0.098 | 69.023
-0.5 | 0.419 | 0.00373 | -0.099 | 112.21
0 | 0.479 | 0.00333 | -0.1 | 143.536
0.5 | 0.539 | 0.00338 | -0.101 | 159.323
1 | 0.598 | 0.00414 | -0.102 | 144.553
1.5 | 0.658 | 0.00425 | -0.103 | 154.762
2 | 0.717 | 0.0046 | -0.104 | 155.866
2.5 | 0.773 | 0.00566 | -0.104 | 136.404
3 | 0.83 | 0.00616 | -0.105 | 134.58
3.5 | 0.884 | 0.00858 | -0.106 | 103.007
4 | 0.939 | 0.00889 | -0.107 | 105.548
4.5 | 0.992 | 0.00924 | -0.107 | 107.329
5 | 1.043 | 0.00957 | -0.108 | 108.956
5.5 | 1.092 | 0.00997 | -0.109 | 109.584
6 | 1.138 | 0.01037 | -0.11 | 109.781
6.5 | 1.179 | 0.01082 | -0.11 | 108.936
7 | 1.216 | 0.01124 | -0.111 | 108.182
7.5 | 1.247 | 0.01173 | -0.112 | 106.266
8 | 1.273 | 0.01226 | -0.113 | 103.811
8.5 | 1.293 | 0.01287 | -0.113 | 100.435
9 | 1.307 | 0.01351 | -0.114 | 96.769
9.5 | 1.307 | 0.01416 | -0.115 | 92.293
10 | 1.297 | 0.01498 | -0.115 | 86.564
10.5 | 1.279 | 0.01577 | -0.116 | 81.105
11 | 1.254 | 0.01656 | -0.117 | 75.718
11.5 | 1.221 | 0.01747 | -0.117 | 69.866
12 | 1.181 | 0.01852 | -0.118 | 63.768
12.5 | 1.132 | 0.02028 | -0.118 | 55.818
13 | 1.084 | 0.02133 | -0.118 | 50.835
13.5 | 0.875 | 0.08215 | -0.078 | 10.654
14 | 0.823 | 0.09332 | -0.069 | 8.819

## 100. Re 8M Mach 0.10 (2)
BIGFOIL.COM POLAR EXPORT
NACA66-512 a=0.8
NACA66-512 a=0.8 |  |  |  | Cl Max: | 1.7949 | at alpha= | 20 | deg
XFOIL ncrit=9 |  |  |  | L/D Max: | 192.409 | at alpha= | 1 | deg
Re: | 8000000 |  |  | Cd Min: | 0.05864 | at alpha= | 20 | deg
Mach: | 0.1 |  |  | Cl=0 at alpha= | -4.0638 | deg
|  |  |  | @ Cl=0.1, Cd= | 0.0050652
|  |  |  | @ Cl=0.4, Cd= | 0.0043884
|  |  |  | @ Cl=0.6, Cd= | 0.0031446
alpha (deg) | Cl | Cd | Cm | Cl/Cd
-19 | -1.1669 | 0.04474 | -0.1203 | -26.0818
-18.5 | -1.219 | 0.03468 | -0.1242 | -35.1499
-18 | -1.232 | 0.02998 | -0.1233 | -41.0941
-17.5 | -1.2576 | 0.02514 | -0.1199 | -50.0239
-17 | -1.262 | 0.02235 | -0.1154 | -56.4653
-16.5 | -1.2673 | 0.02021 | -0.1085 | -62.7066
-16 | -1.2454 | 0.01858 | -0.1047 | -67.0291
-15.5 | -1.2111 | 0.01726 | -0.1024 | -70.168
-15 | -1.1711 | 0.01616 | -0.1008 | -72.4691
-14.5 | -1.1298 | 0.01493 | -0.0993 | -75.6731
-14 | -1.0861 | 0.01378 | -0.0981 | -78.8171
-13.5 | -1.0384 | 0.01293 | -0.0974 | -80.3094
-13 | -0.9884 | 0.01224 | -0.0969 | -80.7516
-12.5 | -0.9368 | 0.01166 | -0.0967 | -80.3431
-12 | -0.8842 | 0.01111 | -0.0966 | -79.586
-11.5 | -0.831 | 0.01062 | -0.0965 | -78.2486
-11 | -0.7767 | 0.01024 | -0.0967 | -75.8496
-10.5 | -0.7243 | 0.00951 | -0.0965 | -76.1619
-10 | -0.6716 | 0.00882 | -0.0965 | -76.1451
-9.5 | -0.6172 | 0.00829 | -0.0966 | -74.4511
-9 | -0.5617 | 0.00794 | -0.0969 | -70.7431
-8.5 | -0.5059 | 0.00756 | -0.0973 | -66.918
-8 | -0.4498 | 0.00724 | -0.0977 | -62.1271
-7.5 | -0.3932 | 0.00698 | -0.0982 | -56.3324
-7 | -0.3362 | 0.00673 | -0.0988 | -49.9554
-6.5 | -0.2799 | 0.0064 | -0.0993 | -43.7344
-6 | -0.2231 | 0.00608 | -0.0998 | -36.6941
-5.5 | -0.1659 | 0.00584 | -0.1004 | -28.4075
-5 | -0.1084 | 0.00565 | -0.1011 | -19.1858
-4.5 | -0.0506 | 0.00548 | -0.1019 | -9.2336
-4 | 0.0074 | 0.00531 | -0.1026 | 1.3936
-3.5 | 0.0652 | 0.00514 | -0.1034 | 12.6848
-2.5 | 0.1815 | 0.00489 | -0.105 | 37.1166
-2 | 0.2396 | 0.00477 | -0.1059 | 50.2306
-1.5 | 0.2976 | 0.0047 | -0.1067 | 63.3191
-1 | 0.3558 | 0.00459 | -0.1075 | 77.5163
-0.5 | 0.4128 | 0.00433 | -0.1083 | 95.3349
0 | 0.4698 | 0.00386 | -0.1092 | 121.7098
0.5 | 0.5253 | 0.0032 | -0.11 | 164.1562
1 | 0.583 | 0.00303 | -0.1108 | 192.4092
1.5 | 0.6364 | 0.00339 | -0.1107 | 187.7286
2 | 0.6731 | 0.00475 | -0.1076 | 141.7053
2.5 | 0.7159 | 0.00557 | -0.1055 | 128.5278
3 | 0.7555 | 0.00645 | -0.1029 | 117.1318
3.5 | 0.7979 | 0.00713 | -0.1007 | 111.9074
4 | 0.8403 | 0.00776 | -0.0984 | 108.2861
4.5 | 0.8868 | 0.00813 | -0.097 | 109.0775
5 | 0.9329 | 0.00843 | -0.0954 | 110.6643
5.5 | 0.9721 | 0.00875 | -0.0924 | 111.0971
6 | 1.0129 | 0.00911 | -0.0898 | 111.1855
6.5 | 1.0529 | 0.00956 | -0.0872 | 110.136
7 | 1.0952 | 0.00996 | -0.0851 | 109.9598
7.5 | 1.1365 | 0.01042 | -0.0829 | 109.0691
8 | 1.1758 | 0.011 | -0.0804 | 106.8909
8.5 | 1.2167 | 0.01151 | -0.0783 | 105.7081
9 | 1.2574 | 0.01207 | -0.0762 | 104.1756
9.5 | 1.2956 | 0.01273 | -0.0737 | 101.7753
10 | 1.3332 | 0.01346 | -0.0712 | 99.049
10.5 | 1.3715 | 0.01414 | -0.069 | 96.9943
11 | 1.4073 | 0.01464 | -0.0663 | 96.127
11.5 | 1.4426 | 0.01559 | -0.0638 | 92.5337
12 | 1.4768 | 0.0166 | -0.0612 | 88.9639
12.5 | 1.5101 | 0.0177 | -0.0585 | 85.3164
13 | 1.5402 | 0.01902 | -0.0556 | 80.9779
13.5 | 1.5709 | 0.02032 | -0.0529 | 77.3081
14 | 1.6017 | 0.02166 | -0.0503 | 73.9474
14.5 | 1.6287 | 0.02329 | -0.0475 | 69.9313
15 | 1.6541 | 0.02509 | -0.0446 | 65.9267
15.5 | 1.6782 | 0.02702 | -0.0418 | 62.1095
16 | 1.6972 | 0.02947 | -0.0387 | 57.5908
16.5 | 1.7162 | 0.03199 | -0.0359 | 53.648
17 | 1.7373 | 0.03443 | -0.0337 | 50.4589
17.5 | 1.7561 | 0.03716 | -0.0315 | 47.2578
18 | 1.7695 | 0.0405 | -0.0292 | 43.6914
18.5 | 1.7821 | 0.04407 | -0.0273 | 40.4379
19 | 1.79 | 0.04828 | -0.0255 | 37.0754
19.5 | 1.7944 | 0.05309 | -0.0242 | 33.7992
20 | 1.7949 | 0.05864 | -0.0234 | 30.6088

## 101. Re 8M Mach 0.25 (1)
BIGFOIL.COM POLAR EXPORT
NACA66-512 a=0.8
NACA66-512 a=0.8 |  |  |  | Cl Max: | 1.281 | at alpha= | 8.5 | deg
JavaFoil+Calcfoil stall+Eppler ext transition |  |  |  | L/D Max: | 162.062 | at alpha= | 0.5 | deg
Re: | 8000000 |  |  | Cd Min: | 0.00336 | at alpha= | 0 | deg
Mach: | 0.25 |  |  | Cl=0 at alpha= | -3.9754 | deg
|  |  |  | @ Cl=0.1, Cd= | 0.0056287
|  |  |  | @ Cl=0.4, Cd= | 0.00438
|  |  |  | @ Cl=0.6, Cd= | 0.10276
alpha (deg) | Cl | Cd | Cm | Cl/Cd
-15.5 | -0.067 | 0.12071 | -0.035 | -0.552
-15 | -0.136 | 0.11627 | -0.035 | -1.171
-14.5 | -0.207 | 0.1107 | -0.035 | -1.87
-14 | -0.261 | 0.10585 | -0.035 | -2.468
-13.5 | -0.308 | 0.09831 | -0.036 | -3.138
-13 | -0.35 | 0.09213 | -0.036 | -3.798
-12.5 | -0.383 | 0.08531 | -0.037 | -4.494
-12 | -0.406 | 0.07869 | -0.038 | -5.154
-11.5 | -0.421 | 0.07488 | -0.038 | -5.626
-11 | -0.431 | 0.06826 | -0.04 | -6.311
-10.5 | -0.433 | 0.06379 | -0.041 | -6.794
-10 | -0.429 | 0.05965 | -0.042 | -7.196
-9.5 | -0.418 | 0.05609 | -0.043 | -7.457
-9 | -0.402 | 0.05107 | -0.047 | -7.88
-8.5 | -0.383 | 0.04304 | -0.056 | -8.897
-8 | -0.427 | 0.00769 | -0.088 | -55.524
-7.5 | -0.385 | 0.00737 | -0.089 | -52.146
-7 | -0.338 | 0.00713 | -0.09 | -47.386
-6.5 | -0.288 | 0.00682 | -0.091 | -42.183
-6 | -0.235 | 0.00661 | -0.092 | -35.547
-5.5 | -0.179 | 0.00643 | -0.093 | -27.916
-5 | -0.122 | 0.00618 | -0.094 | -19.725
-4.5 | -0.063 | 0.00602 | -0.095 | -10.464
-4 | -0.003 | 0.00583 | -0.095 | -0.487
-3.5 | 0.058 | 0.00571 | -0.096 | 10.182
-3 | 0.12 | 0.00559 | -0.097 | 21.412
-2.5 | 0.182 | 0.00551 | -0.098 | 32.973
-2 | 0.244 | 0.0054 | -0.099 | 45.127
-1.5 | 0.306 | 0.00531 | -0.1 | 57.57
-1 | 0.368 | 0.00502 | -0.101 | 73.454
-0.5 | 0.43 | 0.00378 | -0.102 | 113.736
0 | 0.492 | 0.00336 | -0.103 | 146.349
0.5 | 0.553 | 0.00341 | -0.104 | 162.062
1 | 0.615 | 0.0039 | -0.105 | 157.484
1.5 | 0.676 | 0.0043 | -0.106 | 156.939
2 | 0.736 | 0.00531 | -0.106 | 138.757
2.5 | 0.793 | 0.00581 | -0.107 | 136.42
3 | 0.851 | 0.00633 | -0.108 | 134.443
3.5 | 0.907 | 0.00884 | -0.109 | 102.592
4 | 0.962 | 0.00917 | -0.109 | 104.912
4.5 | 1.016 | 0.00954 | -0.11 | 106.533
5 | 1.067 | 0.00993 | -0.111 | 107.518
5.5 | 1.117 | 0.01036 | -0.112 | 107.783
6 | 1.161 | 0.01081 | -0.113 | 107.465
6.5 | 1.199 | 0.01129 | -0.113 | 106.222
7 | 1.231 | 0.0121 | -0.114 | 101.73
7.5 | 1.256 | 0.01234 | -0.115 | 101.807
8 | 1.273 | 0.01295 | -0.116 | 98.296
8.5 | 1.281 | 0.01369 | -0.116 | 93.555
9 | 1.279 | 0.01447 | -0.117 | 88.357
9.5 | 1.255 | 0.01532 | -0.118 | 81.899
10 | 1.216 | 0.01618 | -0.118 | 75.129
10.5 | 1.162 | 0.01739 | -0.119 | 66.8
11 | 1.092 | 0.01873 | -0.119 | 58.303
11.5 | 0.843 | 0.07285 | -0.068 | 11.574
12 | 0.765 | 0.08092 | -0.06 | 9.457
12.5 | 0.684 | 0.0879 | -0.058 | 7.785
13 | 0.598 | 0.09379 | -0.058 | 6.375
13.5 | 0.506 | 0.10276 | -0.057 | 4.925

## 102. Re 8M Mach 0.25 (2)
BIGFOIL.COM POLAR EXPORT
NACA66-512 a=0.8
NACA66-512 a=0.8 |  |  |  | Cl Max: | 1.6573 | at alpha= | 16 | deg
XFOIL ncrit=9 |  |  |  | L/D Max: | 201.006 | at alpha= | 1.5 | deg
Re: | 8000000 |  |  | Cd Min: | 0.21646 | at alpha= | -20 | deg
Mach: | 0.25 |  |  | Cl=0 at alpha= | -4.0623 | deg
|  |  |  | @ Cl=0.1, Cd= | 0.0051183
|  |  |  | @ Cl=0.4, Cd= | 0.0044788
|  |  |  | @ Cl=0.6, Cd= | 0.0030555
alpha (deg) | Cl | Cd | Cm | Cl/Cd
-20 | -0.4822 | 0.21646 | -0.0298 | -2.2277
-19.5 | -0.4646 | 0.20971 | -0.0342 | -2.2154
-19 | -0.4486 | 0.20207 | -0.0384 | -2.22
-17.5 | -0.4207 | 0.1719 | -0.0523 | -2.4474
-17 | -0.4038 | 0.16511 | -0.0566 | -2.4456
-16.5 | -0.3884 | 0.15799 | -0.0609 | -2.4584
-16 | -0.3755 | 0.15019 | -0.0654 | -2.5002
-15.5 | -0.3724 | 0.13982 | -0.0705 | -2.6634
-14.5 | -0.6815 | 0.06292 | -0.1158 | -10.8312
-14 | -0.6205 | 0.06581 | -0.113 | -9.4287
-13.5 | -0.8806 | 0.03003 | -0.1302 | -29.324
-13 | -0.9757 | 0.02082 | -0.118 | -46.8636
-12.5 | -0.9587 | 0.01683 | -0.1137 | -56.9638
-12 | -0.9156 | 0.01481 | -0.1112 | -61.8231
-11.5 | -0.8639 | 0.01356 | -0.1095 | -63.7094
-11 | -0.8088 | 0.01264 | -0.1082 | -63.9873
-10.5 | -0.7535 | 0.01168 | -0.107 | -64.512
-10 | -0.6964 | 0.01096 | -0.1061 | -63.5401
-9.5 | -0.6442 | 0.00953 | -0.1048 | -67.5971
-9 | -0.5856 | 0.00899 | -0.1044 | -65.139
-8.5 | -0.5272 | 0.00842 | -0.104 | -62.6128
-8 | -0.469 | 0.00786 | -0.1037 | -59.6692
-7.5 | -0.4101 | 0.00738 | -0.1036 | -55.5691
-7 | -0.3508 | 0.00701 | -0.1037 | -50.0428
-6.5 | -0.291 | 0.00672 | -0.1039 | -43.3036
-6 | -0.2322 | 0.00628 | -0.1041 | -36.9745
-5.5 | -0.1727 | 0.00599 | -0.1044 | -28.8314
-5 | -0.1128 | 0.00575 | -0.1049 | -19.6174
-4.5 | -0.0527 | 0.00554 | -0.1055 | -9.5126
-4 | 0.0075 | 0.0054 | -0.1062 | 1.3889
-3.5 | 0.0672 | 0.0052 | -0.1068 | 12.9231
-3 | 0.1274 | 0.00505 | -0.1076 | 25.2277
-2.5 | 0.1878 | 0.00493 | -0.1084 | 38.0933
-2 | 0.2477 | 0.0048 | -0.1092 | 51.6042
-1.5 | 0.3077 | 0.00473 | -0.1101 | 65.0529
-1 | 0.3678 | 0.00461 | -0.1109 | 79.7831
-0.5 | 0.4267 | 0.00437 | -0.1117 | 97.643
0 | 0.4854 | 0.00389 | -0.1126 | 124.7815
0.5 | 0.5425 | 0.0032 | -0.1134 | 169.5312
1 | 0.6022 | 0.00305 | -0.1143 | 197.4426
1.5 | 0.6593 | 0.00328 | -0.1146 | 201.0061
2 | 0.6934 | 0.00476 | -0.1106 | 145.6723
2.5 | 0.7348 | 0.00563 | -0.1078 | 130.5151
3 | 0.7713 | 0.00659 | -0.1041 | 117.041
3.5 | 0.8107 | 0.00732 | -0.1009 | 110.7514
4 | 0.8492 | 0.00795 | -0.0973 | 106.8176
4.5 | 0.8874 | 0.00833 | -0.0936 | 106.5306
5 | 0.93 | 0.00871 | -0.0909 | 106.7738
5.5 | 0.9736 | 0.00912 | -0.0884 | 106.7544
6 | 1.0172 | 0.00956 | -0.0859 | 106.4017
6.5 | 1.0597 | 0.01006 | -0.0833 | 105.338
7 | 1.1037 | 0.01055 | -0.081 | 104.6161
7.5 | 1.1462 | 0.01112 | -0.0784 | 103.0755
8 | 1.1873 | 0.01178 | -0.0756 | 100.7895
8.5 | 1.2304 | 0.01238 | -0.0732 | 99.3861
9 | 1.271 | 0.01312 | -0.0704 | 96.875
9.5 | 1.3098 | 0.01399 | -0.0674 | 93.624
10 | 1.351 | 0.01475 | -0.0647 | 91.5932
10.5 | 1.3882 | 0.01572 | -0.0615 | 88.3079
11 | 1.4247 | 0.01648 | -0.0582 | 86.4502
11.5 | 1.4594 | 0.01775 | -0.0548 | 82.2197
12 | 1.4921 | 0.01918 | -0.0512 | 77.7946
12.5 | 1.5259 | 0.02063 | -0.0478 | 73.9651
13 | 1.5562 | 0.02235 | -0.0442 | 69.6286
13.5 | 1.5828 | 0.02441 | -0.0404 | 64.8423
14 | 1.6077 | 0.02668 | -0.0366 | 60.2586
14.5 | 1.6288 | 0.0294 | -0.0326 | 55.4014
15 | 1.6425 | 0.03284 | -0.0285 | 50.0152
15.5 | 1.6558 | 0.03651 | -0.0248 | 45.352
16 | 1.6573 | 0.04143 | -0.021 | 40.0024
16.5 | 1.6524 | 0.04729 | -0.0179 | 34.9418
17 | 1.6392 | 0.05449 | -0.0157 | 30.0826
17.5 | 1.6147 | 0.06363 | -0.015 | 25.3764
18 | 1.5828 | 0.07476 | -0.0166 | 21.1717
18.5 | 1.5427 | 0.08835 | -0.0212 | 17.4612
19 | 1.5032 | 0.10333 | -0.0284 | 14.5476
19.5 | 1.4642 | 0.11955 | -0.0379 | 12.2476
20 | 1.4223 | 0.1374 | -0.0496 | 10.3515

## 103. Re 8M Mach 0.50 (1)
BIGFOIL.COM POLAR EXPORT
NACA66-512 a=0.8
NACA66-512 a=0.8 |  |  |  | Cl Max: | 1.355 | at alpha= | 20 | deg
JavaFoil+Calcfoil stall+Eppler ext transition |  |  |  | L/D Max: | 188.947 | at alpha= | 0.5 | deg
Re: | 8000000 |  |  | Cd Min: | 0.00326 | at alpha= | 0 | deg
Mach: | 0.5 |  |  | Cl=0 at alpha= | -3.9776 | deg
|  |  |  | @ Cl=0.1, Cd= | 0.0057317
|  |  |  | @ Cl=0.4, Cd= | 0.0051869
|  |  |  | @ Cl=0.6, Cd= | 0.0032674
alpha (deg) | Cl | Cd | Cm | Cl/Cd
-20 | -0.876 | 0.14917 | -0.043 | -5.873
-19.5 | -0.847 | 0.14577 | -0.042 | -5.811
-19 | -0.82 | 0.14087 | -0.043 | -5.823
-18.5 | -0.794 | 0.13638 | -0.043 | -5.819
-18 | -0.768 | 0.13567 | -0.044 | -5.659
-17.5 | -0.741 | 0.12766 | -0.045 | -5.801
-17 | -0.713 | 0.12346 | -0.044 | -5.771
-16.5 | -0.686 | 0.11447 | -0.045 | -5.992
-16 | -0.659 | 0.10857 | -0.045 | -6.069
-15.5 | -0.633 | 0.1007 | -0.047 | -6.286
-15 | -0.603 | 0.10917 | -0.044 | -5.526
-14.5 | -0.576 | 0.10242 | -0.045 | -5.625
-14 | -0.549 | 0.09436 | -0.046 | -5.821
-13.5 | -0.523 | 0.08643 | -0.048 | -6.054
-13 | -0.498 | 0.0787 | -0.051 | -6.324
-12.5 | -0.471 | 0.07374 | -0.052 | -6.387
-12 | -0.455 | 0.05737 | -0.063 | -7.925
-11.5 | -0.481 | 0.01678 | -0.085 | -28.683
-11 | -0.384 | 0.07446 | -0.045 | -5.164
-10.5 | -0.357 | 0.06773 | -0.046 | -5.276
-10 | -0.33 | 0.06165 | -0.047 | -5.359
-9.5 | -0.304 | 0.05643 | -0.05 | -5.378
-9 | -0.277 | 0.05168 | -0.054 | -5.364
-8.5 | -0.304 | 0.00885 | -0.096 | -34.398
-8 | -0.22 | 0.05164 | -0.046 | -4.267
-7.5 | -0.193 | 0.04984 | -0.045 | -3.868
-7 | -0.166 | 0.0454 | -0.047 | -3.647
-6.5 | -0.179 | 0.04138 | -0.05 | -4.319
-6 | -0.185 | 0.03915 | -0.051 | -4.716
-5.5 | -0.186 | 0.00703 | -0.104 | -26.475
-5 | -0.131 | 0.00669 | -0.105 | -19.525
-4.5 | -0.069 | 0.00643 | -0.106 | -10.677
-4 | -0.003 | 0.00618 | -0.107 | -0.507
-3.5 | 0.064 | 0.00581 | -0.108 | 11.081
-3 | 0.133 | 0.00566 | -0.109 | 23.539
-2.5 | 0.202 | 0.00553 | -0.11 | 36.612
-2 | 0.272 | 0.00538 | -0.111 | 50.551
-1.5 | 0.341 | 0.00527 | -0.112 | 64.742
-1 | 0.412 | 0.00517 | -0.113 | 79.678
-0.5 | 0.481 | 0.00365 | -0.114 | 131.83
0 | 0.549 | 0.00326 | -0.115 | 168.546
0.5 | 0.618 | 0.00327 | -0.116 | 188.947
1 | 0.685 | 0.00466 | -0.117 | 147.023
1.5 | 0.752 | 0.00526 | -0.117 | 143.129
2 | 0.82 | 0.00586 | -0.118 | 139.804
2.5 | 0.881 | 0.00655 | -0.119 | 134.477
3 | 0.945 | 0.00721 | -0.12 | 131.078
3.5 | 1.004 | 0.01007 | -0.121 | 99.759
4 | 1.062 | 0.01053 | -0.122 | 100.883
4.5 | 1.116 | 0.01109 | -0.123 | 100.648
5 | 1.163 | 0.0117 | -0.123 | 99.477
5.5 | 1.202 | 0.01241 | -0.124 | 96.828
6 | 1.222 | 0.01311 | -0.125 | 93.148
6.5 | 1.198 | 0.01398 | -0.126 | 85.701
7 | 1.056 | 0.0154 | -0.127 | 68.56
7.5 | 0.757 | 0.01587 | -0.128 | 47.683
8 | 0.787 | 0.01692 | -0.128 | 46.526
8.5 | 0.674 | 0.05788 | -0.061 | 11.638
9 | 0.851 | 0.01793 | -0.13 | 47.477
9.5 | 0.882 | 0.01891 | -0.131 | 46.654
10 | 0.912 | 0.02037 | -0.131 | 44.764
10.5 | 0.783 | 0.06934 | -0.073 | 11.291
11 | 0.805 | 0.07879 | -0.066 | 10.224
11.5 | 1.003 | 0.02326 | -0.133 | 43.131
12 | 1.03 | 0.02561 | -0.134 | 40.225
12.5 | 0.895 | 0.08317 | -0.084 | 10.759
13 | 0.92 | 0.08981 | -0.084 | 10.248
13.5 | 0.949 | 0.08779 | -0.087 | 10.815
14 | 0.967 | 0.0991 | -0.08 | 9.762
14.5 | 0.996 | 0.10571 | -0.084 | 9.423
15 | 1.017 | 0.12263 | -0.08 | 8.296
15.5 | 1.042 | 0.11284 | -0.08 | 9.236
16 | 1.075 | 0.11701 | -0.087 | 9.187
16.5 | 1.116 | 0.11466 | -0.098 | 9.733
17 | 1.121 | 0.12618 | -0.085 | 8.888
17.5 | 1.15 | 0.12942 | -0.088 | 8.883
18 | 1.193 | 0.12626 | -0.1 | 9.446
18.5 | 1.243 | 0.11703 | -0.11 | 10.62
19 | 1.24 | 0.14588 | -0.099 | 8.498
19.5 | 1.256 | 0.14486 | -0.094 | 8.667
20 | 1.355 | 0.10327 | -0.121 | 13.126

## 104. Re 8M Mach 0.50 (2)
BIGFOIL.COM POLAR EXPORT
NACA66-512 a=0.8
NACA66-512 a=0.8 |  |  |  | Cl Max: | 1.2913 | at alpha= | 9 | deg
XFOIL ncrit=9 |  |  |  | L/D Max: | 229.331 | at alpha= | 1.5 | deg
Re: | 8000000 |  |  | Cd Min: | 0.23449 | at alpha= | -20 | deg
Mach: | 0.5 |  |  | Cl=0 at alpha= | -4.054 | deg
|  |  |  | @ Cl=0.1, Cd= | 0.0054269
|  |  |  | @ Cl=0.4, Cd= | 0.0047582
|  |  |  | @ Cl=0.6, Cd= | 0.0034896
alpha (deg) | Cl | Cd | Cm | Cl/Cd
-20 | -0.5074 | 0.23449 | -0.031 | -2.1638
-19.5 | -0.4861 | 0.22614 | -0.0361 | -2.1496
-19 | -0.4647 | 0.21821 | -0.0411 | -2.1296
-18.5 | -0.4415 | 0.21138 | -0.046 | -2.0887
-18 | -0.4201 | 0.20376 | -0.0507 | -2.0617
-17.5 | -0.3996 | 0.19543 | -0.0555 | -2.0447
-17 | -0.3793 | 0.18719 | -0.0602 | -2.0263
-16.5 | -0.3603 | 0.17859 | -0.065 | -2.0175
-16 | -0.3428 | 0.16969 | -0.0698 | -2.0202
-15.5 | -0.3263 | 0.16085 | -0.0746 | -2.0286
-15 | -0.3044 | 0.15398 | -0.0791 | -1.9769
-14.5 | -0.2875 | 0.14575 | -0.0837 | -1.9726
-14 | -0.2724 | 0.13712 | -0.0885 | -1.9866
-13.5 | -0.2574 | 0.12894 | -0.0932 | -1.9963
-13 | -0.2389 | 0.12193 | -0.0975 | -1.9593
-12.5 | -0.2264 | 0.11375 | -0.102 | -1.9903
-12 | -0.2105 | 0.10674 | -0.106 | -1.9721
-11.5 | -0.2028 | 0.09836 | -0.1106 | -2.0618
-11 | -0.1867 | 0.09196 | -0.1143 | -2.0302
-10.5 | -0.1767 | 0.08481 | -0.1181 | -2.0835
-10 | -0.1747 | 0.07661 | -0.1224 | -2.2804
-9.5 | -0.1779 | 0.06831 | -0.1266 | -2.6043
-9 | -0.1814 | 0.06039 | -0.131 | -3.0038
-8.5 | -0.2018 | 0.04973 | -0.1395 | -4.0579
-8 | -0.2273 | 0.04235 | -0.1426 | -5.3672
-7.5 | -0.2636 | 0.03509 | -0.1393 | -7.5121
-7 | -0.2642 | 0.02833 | -0.1366 | -9.3258
-6 | -0.2324 | 0.0138 | -0.129 | -16.8406
-5.5 | -0.1925 | 0.00833 | -0.1256 | -23.1092
-5 | -0.1311 | 0.00673 | -0.1235 | -19.4799
-4.5 | -0.062 | 0.00618 | -0.1228 | -10.0324
-4 | 0.0075 | 0.00577 | -0.1225 | 1.2998
-3.5 | 0.0771 | 0.00551 | -0.1227 | 13.9927
-3 | 0.146 | 0.00526 | -0.123 | 27.7567
-2.5 | 0.2149 | 0.00511 | -0.1236 | 42.0548
-2 | 0.2842 | 0.00497 | -0.1244 | 57.1831
-1.5 | 0.3531 | 0.00482 | -0.1253 | 73.2573
-1 | 0.4214 | 0.00473 | -0.1262 | 89.0909
-0.5 | 0.4891 | 0.0046 | -0.1271 | 106.3261
0 | 0.5553 | 0.00408 | -0.128 | 136.1029
0.5 | 0.6189 | 0.00324 | -0.1288 | 191.0185
1 | 0.6878 | 0.00316 | -0.1298 | 217.6582
1.5 | 0.7545 | 0.00329 | -0.1303 | 229.3313
2 | 0.7889 | 0.00454 | -0.1244 | 173.7665
2.5 | 0.8032 | 0.00587 | -0.1146 | 136.8313
3.5 | 0.8239 | 0.00832 | -0.0937 | 99.0264
4 | 0.8507 | 0.00959 | -0.0869 | 88.707
4.5 | 0.8982 | 0.01029 | -0.0835 | 87.2886
5 | 0.9475 | 0.01097 | -0.0804 | 86.3719
5.5 | 0.9986 | 0.01163 | -0.0774 | 85.8641
6 | 1.0468 | 0.01246 | -0.0737 | 84.0128
6.5 | 1.0964 | 0.01331 | -0.0701 | 82.3742
7 | 1.1448 | 0.01426 | -0.0661 | 80.2805
7.5 | 1.1911 | 0.01541 | -0.0616 | 77.294
8 | 1.2346 | 0.01678 | -0.0565 | 73.5757
8.5 | 1.28 | 0.01825 | -0.0513 | 70.137
9 | 1.2913 | 0.02162 | -0.0425 | 59.7271
9.5 | 1.2878 | 0.027 | -0.0332 | 47.6963
10 | 1.2778 | 0.03467 | -0.0254 | 36.8561
10.5 | 1.2462 | 0.04339 | -0.0189 | 28.7209
11 | 1.2073 | 0.05315 | -0.0151 | 22.715
11.5 | 1.1685 | 0.0641 | -0.0148 | 18.2293
12 | 1.1291 | 0.07594 | -0.0171 | 14.8683
12.5 | 1.0948 | 0.09028 | -0.0244 | 12.1267
13 | 1.0672 | 0.10602 | -0.0348 | 10.066
13.5 | 1.047 | 0.12299 | -0.0465 | 8.5129
14 | 1.0366 | 0.1387 | -0.0562 | 7.4737

## 105. Re 10M Mach 0.00 (1)
BIGFOIL.COM POLAR EXPORT
NACA66-512 a=0.8
NACA66-512 a=0.8 |  |  |  | Cl Max: | 1.313 | at alpha= | 9.5 | deg
JavaFoil+Calcfoil stall+Eppler ext transition |  |  |  | L/D Max: | 160.753 | at alpha= | 2.5 | deg
Re: | 10000000 |  |  | Cd Min: | 0.0039 | at alpha= | -0.5 | deg
Mach: | 0 |  |  | Cl=0 at alpha= | -3.9746 | deg
|  |  |  | @ Cl=0.1, Cd= | 0.0053993
|  |  |  | @ Cl=0.4, Cd= | 0.0042287
|  |  |  | @ Cl=0.6, Cd= | 0.0045375
alpha (deg) | Cl | Cd | Cm | Cl/Cd
-15 | -0.481 | 0.10571 | -0.035 | -4.551
-14.5 | -0.494 | 0.10013 | -0.035 | -4.936
-14 | -0.505 | 0.0945 | -0.036 | -5.349
-13.5 | -0.515 | 0.08894 | -0.037 | -5.787
-13 | -0.521 | 0.08342 | -0.037 | -6.246
-12.5 | -0.524 | 0.07741 | -0.039 | -6.763
-12 | -0.519 | 0.072 | -0.041 | -7.213
-11.5 | -0.511 | 0.06776 | -0.042 | -7.548
-11 | -0.502 | 0.06213 | -0.045 | -8.076
-10.5 | -0.49 | 0.05561 | -0.05 | -8.804
-10 | -0.571 | 0.00844 | -0.081 | -67.718
-9.5 | -0.545 | 0.00816 | -0.082 | -66.84
-9 | -0.512 | 0.00769 | -0.083 | -66.568
-8.5 | -0.473 | 0.0074 | -0.084 | -63.842
-8 | -0.429 | 0.00717 | -0.085 | -59.928
-7.5 | -0.383 | 0.0069 | -0.086 | -55.573
-7 | -0.334 | 0.00676 | -0.087 | -49.484
-6.5 | -0.283 | 0.00644 | -0.088 | -43.955
-6 | -0.23 | 0.00627 | -0.089 | -36.671
-5.5 | -0.175 | 0.00605 | -0.09 | -28.938
-5 | -0.119 | 0.0059 | -0.091 | -20.144
-4.5 | -0.061 | 0.0057 | -0.092 | -10.734
-4 | -0.003 | 0.00559 | -0.092 | -0.494
-3.5 | 0.056 | 0.00548 | -0.093 | 10.288
-3 | 0.116 | 0.00537 | -0.094 | 21.581
-2.5 | 0.176 | 0.00527 | -0.095 | 33.41
-2 | 0.236 | 0.00518 | -0.096 | 45.565
-1.5 | 0.296 | 0.00515 | -0.097 | 57.438
-1 | 0.357 | 0.00506 | -0.098 | 70.505
-0.5 | 0.417 | 0.0039 | -0.099 | 106.83
0 | 0.476 | 0.00432 | -0.1 | 110.245
0.5 | 0.536 | 0.00425 | -0.1 | 126.101
1 | 0.595 | 0.00454 | -0.101 | 130.984
1.5 | 0.654 | 0.00451 | -0.102 | 144.954
2 | 0.714 | 0.00488 | -0.103 | 146.106
2.5 | 0.769 | 0.00478 | -0.104 | 160.753
3 | 0.826 | 0.00634 | -0.105 | 130.216
3.5 | 0.881 | 0.00824 | -0.105 | 106.894
4 | 0.935 | 0.00853 | -0.106 | 109.561
4.5 | 0.988 | 0.00884 | -0.107 | 111.806
5 | 1.039 | 0.00916 | -0.108 | 113.509
5.5 | 1.089 | 0.00953 | -0.108 | 114.302
6 | 1.135 | 0.00992 | -0.109 | 114.419
6.5 | 1.176 | 0.01032 | -0.11 | 113.948
7 | 1.213 | 0.01072 | -0.111 | 113.188
7.5 | 1.246 | 0.01118 | -0.112 | 111.417
8 | 1.273 | 0.01168 | -0.112 | 108.939
8.5 | 1.295 | 0.01224 | -0.113 | 105.811
9 | 1.311 | 0.01284 | -0.114 | 102.094
9.5 | 1.313 | 0.01345 | -0.114 | 97.634
10 | 1.307 | 0.01421 | -0.115 | 91.974
10.5 | 1.294 | 0.01488 | -0.116 | 86.957
11 | 1.273 | 0.01565 | -0.116 | 81.358
11.5 | 1.245 | 0.01647 | -0.117 | 75.623
12 | 1.212 | 0.01742 | -0.117 | 69.576
12.5 | 1.172 | 0.01871 | -0.118 | 62.635
13 | 1.127 | 0.02027 | -0.118 | 55.6
13.5 | 1.08 | 0.02164 | -0.118 | 49.922
14 | 0.995 | 0.03216 | -0.113 | 30.948
14.5 | 0.833 | 0.09327 | -0.075 | 8.93

## 106. Re 10M Mach 0.00 (2)
BIGFOIL.COM POLAR EXPORT
NACA66-512 a=0.8
NACA66-512 a=0.8 |  |  |  | Cl Max: | 1.8445 | at alpha= | 20 | deg
XFOIL ncrit=9 |  |  |  | L/D Max: | 196.61 | at alpha= | 1 | deg
Re: | 10000000 |  |  | Cd Min: | 0.05005 | at alpha= | 20 | deg
Mach: | 0 |  |  | Cl=0 at alpha= | -4.0589 | deg
|  |  |  | @ Cl=0.1, Cd= | 0.0048478
|  |  |  | @ Cl=0.4, Cd= | 0.0042705
|  |  |  | @ Cl=0.6, Cd= | 0.0034701
alpha (deg) | Cl | Cd | Cm | Cl/Cd
-20 | -1.299 | 0.03812 | -0.1196 | -34.0766
-19.5 | -1.3207 | 0.03209 | -0.1202 | -41.1561
-19 | -1.329 | 0.02804 | -0.1189 | -47.3966
-18.5 | -1.3372 | 0.02447 | -0.1161 | -54.6465
-18 | -1.3305 | 0.02228 | -0.1129 | -59.7172
-17.5 | -1.3387 | 0.01982 | -0.1067 | -67.5429
-17 | -1.328 | 0.01834 | -0.1012 | -72.41
-16.5 | -1.2983 | 0.01697 | -0.0988 | -76.5056
-16 | -1.2611 | 0.0159 | -0.0971 | -79.3145
-15.5 | -1.2198 | 0.01497 | -0.096 | -81.483
-15 | -1.1757 | 0.01412 | -0.0952 | -83.2649
-14.5 | -1.1314 | 0.01317 | -0.0944 | -85.9074
-14 | -1.0855 | 0.01228 | -0.0938 | -88.3958
-13.5 | -1.0369 | 0.0116 | -0.0935 | -89.3879
-13 | -0.9865 | 0.011 | -0.0934 | -89.6818
-12.5 | -0.9348 | 0.01049 | -0.0934 | -89.1134
-12 | -0.8825 | 0.01003 | -0.0936 | -87.986
-11.5 | -0.8295 | 0.0096 | -0.0938 | -86.4062
-11 | -0.7757 | 0.00923 | -0.0941 | -84.0412
-10 | -0.6682 | 0.00833 | -0.0947 | -80.2161
-9.5 | -0.6146 | 0.00783 | -0.0949 | -78.493
-9 | -0.56 | 0.00739 | -0.0953 | -75.7781
-8.5 | -0.5047 | 0.00706 | -0.0958 | -71.4873
-8 | -0.4488 | 0.00677 | -0.0963 | -66.2925
-7.5 | -0.3923 | 0.00654 | -0.097 | -59.9847
-7 | -0.3358 | 0.00634 | -0.0976 | -52.9653
-6.5 | -0.2789 | 0.00613 | -0.0983 | -45.4976
-6 | -0.2225 | 0.00582 | -0.0989 | -38.2302
-5.5 | -0.1657 | 0.00559 | -0.0996 | -29.6422
-5 | -0.1084 | 0.00538 | -0.1003 | -20.1487
-4.5 | -0.0509 | 0.00523 | -0.1011 | -9.7323
-4 | 0.0068 | 0.00511 | -0.1019 | 1.3307
-3.5 | 0.0644 | 0.00494 | -0.1027 | 13.0364
-3 | 0.1223 | 0.00479 | -0.1036 | 25.5324
-2.5 | 0.1801 | 0.00472 | -0.1044 | 38.1568
-2 | 0.2379 | 0.0046 | -0.1053 | 51.7174
-1.5 | 0.2958 | 0.00453 | -0.1061 | 65.298
-1 | 0.3536 | 0.00444 | -0.1069 | 79.6396
-0.5 | 0.4111 | 0.00423 | -0.1078 | 97.1868
0 | 0.4677 | 0.00388 | -0.1086 | 120.5412
0.5 | 0.524 | 0.00345 | -0.1095 | 151.8841
1 | 0.58 | 0.00295 | -0.1103 | 196.6102
1.5 | 0.6223 | 0.00405 | -0.1082 | 153.6543
2 | 0.6639 | 0.00503 | -0.1061 | 131.9881
2.5 | 0.7087 | 0.00574 | -0.1045 | 123.4669
3 | 0.7525 | 0.00641 | -0.1027 | 117.3947
4 | 0.843 | 0.00749 | -0.0995 | 112.5501
4.5 | 0.8918 | 0.0078 | -0.0986 | 114.3333
5 | 0.9396 | 0.00811 | -0.0975 | 115.857
5.5 | 0.9868 | 0.00839 | -0.0963 | 117.6162
6 | 1.0252 | 0.00871 | -0.0932 | 117.7038
6.5 | 1.0648 | 0.00908 | -0.0905 | 117.2687
7 | 1.1056 | 0.00946 | -0.0881 | 116.871
7.5 | 1.1459 | 0.00991 | -0.0858 | 115.6307
8 | 1.1864 | 0.01038 | -0.0836 | 114.2967
8.5 | 1.227 | 0.01085 | -0.0814 | 113.0876
9 | 1.2665 | 0.0114 | -0.0792 | 111.0965
9.5 | 1.3049 | 0.01202 | -0.0769 | 108.5607
10 | 1.3432 | 0.01264 | -0.0746 | 106.2658
11 | 1.4177 | 0.01402 | -0.07 | 101.1198
12 | 1.4868 | 0.01545 | -0.0648 | 96.233
12.5 | 1.5194 | 0.01649 | -0.0622 | 92.1407
13 | 1.5513 | 0.01763 | -0.0596 | 87.9921
13.5 | 1.5822 | 0.0188 | -0.0569 | 84.1596
14 | 1.6132 | 0.02 | -0.0545 | 80.66
14.5 | 1.6407 | 0.02149 | -0.0517 | 76.3471
15 | 1.6672 | 0.02305 | -0.049 | 72.3297
15.5 | 1.6935 | 0.02467 | -0.0464 | 68.6461
16 | 1.7154 | 0.02669 | -0.0435 | 64.2713
16.5 | 1.7373 | 0.02877 | -0.0409 | 60.3858
17 | 1.7604 | 0.03082 | -0.0387 | 57.1188
17.5 | 1.7817 | 0.03308 | -0.0365 | 53.8603
18 | 1.7987 | 0.03581 | -0.0342 | 50.229
18.5 | 1.8148 | 0.0387 | -0.0322 | 46.8941
19 | 1.8271 | 0.04209 | -0.0302 | 43.4094
19.5 | 1.8368 | 0.04588 | -0.0285 | 40.0349
20 | 1.8445 | 0.05005 | -0.0271 | 36.8531

## 107. Re 10M Mach 0.10 (1)
BIGFOIL.COM POLAR EXPORT
NACA66-512 a=0.8
NACA66-512 a=0.8 |  |  |  | Cl Max: | 1.308 | at alpha= | 9 | deg
JavaFoil+Calcfoil stall+Eppler ext transition |  |  |  | L/D Max: | 146.176 | at alpha= | 2 | deg
Re: | 10000000 |  |  | Cd Min: | 0.00392 | at alpha= | -0.5 | deg
Mach: | 0.1 |  |  | Cl=0 at alpha= | -3.975 | deg
|  |  |  | @ Cl=0.1, Cd= | 0.0053883
|  |  |  | @ Cl=0.4, Cd= | 0.004281
|  |  |  | @ Cl=0.6, Cd= | 0.0042497
alpha (deg) | Cl | Cd | Cm | Cl/Cd
-15 | -0.451 | 0.10736 | -0.035 | -4.199
-14.5 | -0.467 | 0.10082 | -0.035 | -4.635
-14 | -0.482 | 0.09591 | -0.036 | -5.025
-13.5 | -0.494 | 0.0897 | -0.037 | -5.511
-13 | -0.504 | 0.08415 | -0.037 | -5.988
-12.5 | -0.509 | 0.07826 | -0.038 | -6.504
-12 | -0.507 | 0.07315 | -0.04 | -6.936
-11.5 | -0.502 | 0.06872 | -0.041 | -7.304
-11 | -0.494 | 0.06349 | -0.044 | -7.774
-10.5 | -0.482 | 0.05816 | -0.047 | -8.284
-10 | -0.538 | 0.0133 | -0.077 | -40.446
-9.5 | -0.538 | 0.00834 | -0.082 | -64.539
-9 | -0.511 | 0.00781 | -0.084 | -65.41
-8.5 | -0.472 | 0.00744 | -0.085 | -63.443
-8 | -0.43 | 0.00722 | -0.086 | -59.459
-7.5 | -0.384 | 0.00695 | -0.086 | -55.239
-7 | -0.335 | 0.00672 | -0.087 | -49.887
-6.5 | -0.284 | 0.00644 | -0.088 | -44.142
-6 | -0.231 | 0.00627 | -0.089 | -36.8
-5.5 | -0.176 | 0.0061 | -0.09 | -28.819
-5 | -0.119 | 0.00592 | -0.091 | -20.157
-4.5 | -0.061 | 0.00577 | -0.092 | -10.649
-4 | -0.003 | 0.00564 | -0.093 | -0.492
-3.5 | 0.057 | 0.00546 | -0.094 | 10.367
-3 | 0.117 | 0.00536 | -0.095 | 21.757
-2.5 | 0.177 | 0.00533 | -0.096 | 33.177
-2 | 0.237 | 0.00524 | -0.097 | 45.254
-1.5 | 0.297 | 0.00516 | -0.097 | 57.686
-1 | 0.359 | 0.00506 | -0.098 | 70.815
-0.5 | 0.419 | 0.00392 | -0.099 | 106.681
0 | 0.478 | 0.00434 | -0.1 | 110.202
0.5 | 0.538 | 0.00428 | -0.101 | 125.714
1 | 0.598 | 0.00424 | -0.102 | 140.957
1.5 | 0.658 | 0.00453 | -0.103 | 145.035
2 | 0.717 | 0.0049 | -0.104 | 146.176
2.5 | 0.773 | 0.00591 | -0.104 | 130.74
3 | 0.83 | 0.00636 | -0.105 | 130.39
3.5 | 0.885 | 0.00828 | -0.106 | 106.819
4 | 0.939 | 0.00857 | -0.107 | 109.612
4.5 | 0.993 | 0.00889 | -0.107 | 111.688
5 | 1.044 | 0.00923 | -0.108 | 113.117
5.5 | 1.093 | 0.00959 | -0.109 | 113.967
6 | 1.139 | 0.00998 | -0.11 | 114.156
6.5 | 1.18 | 0.0104 | -0.111 | 113.494
7 | 1.217 | 0.01082 | -0.111 | 112.454
7.5 | 1.248 | 0.01128 | -0.112 | 110.615
8 | 1.274 | 0.01179 | -0.113 | 108.099
8.5 | 1.294 | 0.01238 | -0.113 | 104.54
9 | 1.308 | 0.01298 | -0.114 | 100.762
9.5 | 1.308 | 0.0136 | -0.115 | 96.135
10 | 1.298 | 0.0144 | -0.116 | 90.158
10.5 | 1.28 | 0.01517 | -0.116 | 84.417
11 | 1.255 | 0.01588 | -0.117 | 78.987
11.5 | 1.222 | 0.01676 | -0.117 | 72.901
12 | 1.182 | 0.01775 | -0.118 | 66.616
12.5 | 1.136 | 0.01929 | -0.118 | 58.883
13 | 1.086 | 0.02041 | -0.118 | 53.239
13.5 | 1.02 | 0.0249 | -0.117 | 40.969
14 | 0.826 | 0.09049 | -0.073 | 9.13

## 108. Re 10M Mach 0.10 (2)
BIGFOIL.COM POLAR EXPORT
NACA66-512 a=0.8
NACA66-512 a=0.8 |  |  |  | Cl Max: | 1.8305 | at alpha= | 20 | deg
XFOIL ncrit=9 |  |  |  | L/D Max: | 197.831 | at alpha= | 1 | deg
Re: | 10000000 |  |  | Cd Min: | 0.05447 | at alpha= | 20 | deg
Mach: | 0.1 |  |  | Cl=0 at alpha= | -4.0578 | deg
|  |  |  | @ Cl=0.1, Cd= | 0.0048555
|  |  |  | @ Cl=0.4, Cd= | 0.0042873
|  |  |  | @ Cl=0.6, Cd= | 0.0033716
alpha (deg) | Cl | Cd | Cm | Cl/Cd
-19 | -1.2153 | 0.03933 | -0.1233 | -30.9001
-18.5 | -1.2658 | 0.03094 | -0.124 | -40.9114
-18 | -1.2658 | 0.02755 | -0.1224 | -45.9456
-17.5 | -1.2848 | 0.02354 | -0.1183 | -54.5794
-17 | -1.2827 | 0.02135 | -0.1135 | -60.0796
-16.5 | -1.2823 | 0.01953 | -0.1066 | -65.658
-16 | -1.2623 | 0.01742 | -0.1028 | -72.4627
-15.5 | -1.2265 | 0.01606 | -0.1007 | -76.3699
-15 | -1.1846 | 0.01498 | -0.0993 | -79.0788
-14.5 | -1.1396 | 0.01404 | -0.0982 | -81.1681
-14 | -1.0938 | 0.01305 | -0.0972 | -83.8161
-13.5 | -1.0462 | 0.01215 | -0.0965 | -86.107
-13 | -0.9962 | 0.0114 | -0.096 | -87.386
-12.5 | -0.9441 | 0.01081 | -0.0958 | -87.3358
-12 | -0.8912 | 0.0103 | -0.0957 | -86.5243
-11.5 | -0.8375 | 0.00982 | -0.0957 | -85.2851
-11 | -0.7829 | 0.00943 | -0.0958 | -83.0223
-10.5 | -0.7284 | 0.00901 | -0.096 | -80.8435
-10 | -0.6737 | 0.00856 | -0.0962 | -78.7033
-9 | -0.5648 | 0.00749 | -0.0965 | -75.4072
-8.5 | -0.5089 | 0.00715 | -0.0968 | -71.1748
-8 | -0.4525 | 0.00683 | -0.0973 | -66.2518
-7.5 | -0.3956 | 0.00658 | -0.0979 | -60.1216
-7 | -0.3385 | 0.00637 | -0.0984 | -53.1397
-6.5 | -0.281 | 0.00615 | -0.0991 | -45.6911
-6 | -0.2242 | 0.00586 | -0.0996 | -38.2594
-5.5 | -0.1669 | 0.00561 | -0.1003 | -29.7504
-5 | -0.1092 | 0.0054 | -0.101 | -20.2222
-4.5 | -0.0513 | 0.00524 | -0.1018 | -9.7901
-4 | 0.0067 | 0.00512 | -0.1026 | 1.3086
-3.5 | 0.0648 | 0.00494 | -0.1033 | 13.1174
-3 | 0.1231 | 0.0048 | -0.1042 | 25.6458
-2.5 | 0.1812 | 0.00472 | -0.105 | 38.3898
-2 | 0.2394 | 0.0046 | -0.1059 | 52.0435
-1.5 | 0.2976 | 0.00453 | -0.1067 | 65.6954
-1 | 0.3558 | 0.00444 | -0.1076 | 80.1351
-0.5 | 0.4137 | 0.00424 | -0.1084 | 97.5708
0 | 0.4706 | 0.00388 | -0.1092 | 121.2887
0.5 | 0.5272 | 0.00345 | -0.1101 | 152.8116
1 | 0.5836 | 0.00295 | -0.1109 | 197.8305
1.5 | 0.626 | 0.00404 | -0.1089 | 154.9505
2 | 0.6675 | 0.00503 | -0.1066 | 132.7038
2.5 | 0.7121 | 0.00574 | -0.1049 | 124.0592
3 | 0.7555 | 0.00644 | -0.1029 | 117.3137
3.5 | 0.8006 | 0.00701 | -0.1012 | 114.2083
4 | 0.8458 | 0.00752 | -0.0995 | 112.4734
4.5 | 0.8946 | 0.00783 | -0.0985 | 114.2529
5 | 0.9422 | 0.00816 | -0.0973 | 115.4657
5.5 | 0.9866 | 0.00842 | -0.0954 | 117.1734
6 | 1.0248 | 0.00877 | -0.0922 | 116.8529
6.5 | 1.0656 | 0.00916 | -0.0896 | 116.3319
7 | 1.1069 | 0.00955 | -0.0873 | 115.9058
7.5 | 1.1474 | 0.01002 | -0.0849 | 114.511
8 | 1.1883 | 0.0105 | -0.0826 | 113.1714
8.5 | 1.2297 | 0.01098 | -0.0805 | 111.9945
9 | 1.2689 | 0.01157 | -0.0781 | 109.6716
9.5 | 1.3074 | 0.01222 | -0.0757 | 106.9885
10 | 1.3468 | 0.01284 | -0.0734 | 104.891
11 | 1.421 | 0.01433 | -0.0685 | 99.1626
11.5 | 1.4549 | 0.0149 | -0.0656 | 97.6443
12 | 1.4901 | 0.01586 | -0.063 | 93.9533
12.5 | 1.5222 | 0.01699 | -0.0602 | 89.5939
13 | 1.5547 | 0.01812 | -0.0575 | 85.8002
13.5 | 1.5854 | 0.01941 | -0.0547 | 81.6795
14 | 1.6157 | 0.02073 | -0.052 | 77.9402
14.5 | 1.6417 | 0.02238 | -0.0489 | 73.3557
15 | 1.6682 | 0.02407 | -0.0461 | 69.3062
15.5 | 1.6942 | 0.02584 | -0.0434 | 65.565
16 | 1.7187 | 0.02777 | -0.0407 | 61.8905
16.5 | 1.7396 | 0.03007 | -0.038 | 57.8517
17 | 1.7613 | 0.03236 | -0.0355 | 54.4283
17.5 | 1.78 | 0.03501 | -0.0331 | 50.8426
18 | 1.796 | 0.03801 | -0.0308 | 47.2507
18.5 | 1.8073 | 0.04157 | -0.0285 | 43.4761
19 | 1.818 | 0.04537 | -0.0267 | 40.0705
19.5 | 1.8202 | 0.05021 | -0.0249 | 36.2517
20 | 1.8305 | 0.05447 | -0.0239 | 33.6057

## 109. Re 10M Mach 0.25 (1)
BIGFOIL.COM POLAR EXPORT
NACA66-512 a=0.8
NACA66-512 a=0.8 |  |  |  | Cl Max: | 1.282 | at alpha= | 8.5 | deg
JavaFoil+Calcfoil stall+Eppler ext transition |  |  |  | L/D Max: | 147.195 | at alpha= | 1.5 | deg
Re: | 10000000 |  |  | Cd Min: | 0.0039 | at alpha= | -0.5 | deg
Mach: | 0.25 |  |  | Cl=0 at alpha= | -3.9754 | deg
|  |  |  | @ Cl=0.1, Cd= | 0.0054855
|  |  |  | @ Cl=0.4, Cd= | 0.0043597
|  |  |  | @ Cl=0.6, Cd= | 0.101
alpha (deg) | Cl | Cd | Cm | Cl/Cd
-13.5 | -0.309 | 0.09747 | -0.036 | -3.166
-13 | -0.35 | 0.09104 | -0.037 | -3.844
-12.5 | -0.383 | 0.08471 | -0.037 | -4.526
-12 | -0.406 | 0.07842 | -0.038 | -5.173
-11.5 | -0.422 | 0.07365 | -0.039 | -5.724
-11 | -0.431 | 0.06768 | -0.04 | -6.368
-10.5 | -0.434 | 0.06329 | -0.041 | -6.852
-10 | -0.43 | 0.05883 | -0.043 | -7.307
-9.5 | -0.419 | 0.05537 | -0.044 | -7.565
-9 | -0.406 | 0.04825 | -0.052 | -8.405
-8.5 | -0.465 | 0.00785 | -0.087 | -59.255
-8 | -0.427 | 0.00744 | -0.088 | -57.367
-7.5 | -0.385 | 0.00712 | -0.089 | -53.994
-7 | -0.338 | 0.00685 | -0.09 | -49.331
-6.5 | -0.288 | 0.0066 | -0.091 | -43.603
-6 | -0.235 | 0.00639 | -0.092 | -36.76
-5.5 | -0.179 | 0.00621 | -0.093 | -28.877
-5 | -0.122 | 0.00603 | -0.094 | -20.218
-4.5 | -0.063 | 0.00583 | -0.095 | -10.809
-4 | -0.003 | 0.00567 | -0.095 | -0.501
-3.5 | 0.058 | 0.00556 | -0.096 | 10.459
-3 | 0.12 | 0.00545 | -0.097 | 21.942
-2.5 | 0.182 | 0.00536 | -0.098 | 33.88
-2 | 0.244 | 0.00526 | -0.099 | 46.295
-1.5 | 0.306 | 0.00518 | -0.1 | 59.055
-1 | 0.368 | 0.00485 | -0.101 | 75.943
-0.5 | 0.43 | 0.0039 | -0.102 | 110.368
0 | 0.492 | 0.00432 | -0.103 | 113.9
0.5 | 0.553 | 0.00403 | -0.104 | 137.31
1 | 0.614 | 0.00431 | -0.105 | 142.411
1.5 | 0.675 | 0.00459 | -0.105 | 147.195
2 | 0.736 | 0.00563 | -0.106 | 130.795
2.5 | 0.793 | 0.00607 | -0.107 | 130.583
3 | 0.851 | 0.00656 | -0.108 | 129.87
3.5 | 0.907 | 0.00851 | -0.109 | 106.682
4 | 0.963 | 0.00885 | -0.109 | 108.782
4.5 | 1.017 | 0.00918 | -0.11 | 110.729
5 | 1.068 | 0.00956 | -0.111 | 111.787
5.5 | 1.117 | 0.00997 | -0.112 | 112.101
6 | 1.162 | 0.0104 | -0.113 | 111.789
6.5 | 1.2 | 0.01084 | -0.113 | 110.743
7 | 1.232 | 0.01162 | -0.114 | 106.073
7.5 | 1.257 | 0.01189 | -0.115 | 105.751
8 | 1.274 | 0.01245 | -0.116 | 102.347
8.5 | 1.282 | 0.01316 | -0.116 | 97.416
9 | 1.28 | 0.01392 | -0.117 | 91.992
9.5 | 1.256 | 0.01471 | -0.118 | 85.39
10 | 1.217 | 0.01555 | -0.118 | 78.252
10.5 | 1.163 | 0.01667 | -0.119 | 69.78
11 | 1.095 | 0.01787 | -0.119 | 61.246
11.5 | 0.856 | 0.06601 | -0.079 | 12.965
12 | 0.766 | 0.08031 | -0.061 | 9.537
12.5 | 0.685 | 0.08647 | -0.059 | 7.918
13 | 0.598 | 0.09381 | -0.059 | 6.377
13.5 | 0.507 | 0.101 | -0.059 | 5.016

## 110. Re 10M Mach 0.25 (2)
BIGFOIL.COM POLAR EXPORT
NACA66-512 a=0.8
NACA66-512 a=0.8 |  |  |  | Cl Max: | 1.6913 | at alpha= | 16.5 | deg
XFOIL ncrit=9 |  |  |  | L/D Max: | 204.407 | at alpha= | 1 | deg
Re: | 10000000 |  |  | Cd Min: | 0.17688 | at alpha= | -18 | deg
Mach: | 0.25 |  |  | Cl=0 at alpha= | -4.0556 | deg
|  |  |  | @ Cl=0.1, Cd= | 0.0049026
|  |  |  | @ Cl=0.4, Cd= | 0.0043578
|  |  |  | @ Cl=0.6, Cd= | 0.0029747
alpha (deg) | Cl | Cd | Cm | Cl/Cd
-18 | -0.4417 | 0.17688 | -0.0485 | -2.4972
-17.5 | -0.424 | 0.17038 | -0.0528 | -2.4886
-17 | -0.4073 | 0.16366 | -0.0571 | -2.4887
-16.5 | -0.4111 | 0.15086 | -0.0631 | -2.725
-16 | -0.3944 | 0.14439 | -0.0673 | -2.7315
-15.5 | -0.3811 | 0.13709 | -0.0717 | -2.7799
-15 | -0.8028 | 0.04864 | -0.1287 | -16.5049
-14.5 | -0.8694 | 0.03692 | -0.1352 | -23.5482
-14 | -0.9468 | 0.02853 | -0.132 | -33.1861
-13.5 | -1.0163 | 0.02217 | -0.1209 | -45.8412
-13 | -1.0179 | 0.01715 | -0.1152 | -59.3528
-12.5 | -0.9789 | 0.01485 | -0.1122 | -65.9192
-12 | -0.9328 | 0.01303 | -0.1098 | -71.5886
-11.5 | -0.8781 | 0.01198 | -0.1082 | -73.2972
-11 | -0.8207 | 0.01126 | -0.107 | -72.8863
-10.5 | -0.7634 | 0.01049 | -0.1059 | -72.7741
-10 | -0.7049 | 0.00988 | -0.1052 | -71.3462
-9.5 | -0.6461 | 0.00933 | -0.1046 | -69.2497
-9 | -0.591 | 0.00829 | -0.1037 | -71.2907
-8.5 | -0.5321 | 0.00776 | -0.1033 | -68.5696
-8 | -0.4729 | 0.00729 | -0.1031 | -64.8697
-7.5 | -0.4134 | 0.00691 | -0.1031 | -59.8263
-7 | -0.3535 | 0.00658 | -0.1033 | -53.7234
-6.5 | -0.2933 | 0.00632 | -0.1036 | -46.4082
-6 | -0.2331 | 0.00612 | -0.1039 | -38.0882
-5.5 | -0.1737 | 0.00574 | -0.1043 | -30.2613
-5 | -0.1137 | 0.00549 | -0.1048 | -20.7104
-4.5 | -0.0536 | 0.00531 | -0.1054 | -10.0942
-4 | 0.0067 | 0.00517 | -0.1061 | 1.2959
-3.5 | 0.0671 | 0.00499 | -0.1068 | 13.4469
-3 | 0.1273 | 0.00483 | -0.1076 | 26.3561
-2 | 0.2477 | 0.00462 | -0.1093 | 53.6147
-1.5 | 0.3078 | 0.00455 | -0.1101 | 67.6484
-1 | 0.3679 | 0.00446 | -0.111 | 82.4888
-0.5 | 0.4276 | 0.00427 | -0.1119 | 100.1405
0 | 0.4863 | 0.00391 | -0.1127 | 124.3734
1 | 0.603 | 0.00295 | -0.1145 | 204.4068
2 | 0.6868 | 0.00505 | -0.1094 | 136
3 | 0.7711 | 0.00658 | -0.1042 | 117.1884
3.5 | 0.814 | 0.00721 | -0.1016 | 112.8988
4 | 0.8584 | 0.0077 | -0.0992 | 111.4805
4.5 | 0.901 | 0.008 | -0.0963 | 112.625
5.5 | 0.9853 | 0.00874 | -0.0906 | 112.7346
6 | 1.0279 | 0.00918 | -0.0879 | 111.9717
6.5 | 1.0722 | 0.00962 | -0.0855 | 111.4553
7 | 1.115 | 0.01011 | -0.0829 | 110.2868
7.5 | 1.1571 | 0.01068 | -0.0802 | 108.3427
8 | 1.2008 | 0.01122 | -0.0779 | 107.0232
8.5 | 1.2428 | 0.01183 | -0.0752 | 105.0549
9 | 1.283 | 0.01258 | -0.0723 | 101.9873
9.5 | 1.3242 | 0.01331 | -0.0695 | 99.4891
10 | 1.3642 | 0.01411 | -0.0667 | 96.6832
11 | 1.4388 | 0.01609 | -0.0602 | 89.422
11.5 | 1.4718 | 0.01702 | -0.0563 | 86.4747
12 | 1.5082 | 0.01824 | -0.0531 | 82.6864
12.5 | 1.5409 | 0.01969 | -0.0495 | 78.258
13 | 1.5707 | 0.0214 | -0.0457 | 73.3972
13.5 | 1.5975 | 0.0234 | -0.0417 | 68.2692
14 | 1.6242 | 0.02552 | -0.038 | 63.6442
14.5 | 1.646 | 0.0281 | -0.0339 | 58.5765
15 | 1.6692 | 0.0307 | -0.0304 | 54.3713
15.5 | 1.6844 | 0.03407 | -0.0265 | 49.4394
16 | 1.6908 | 0.03841 | -0.0226 | 44.0198
16.5 | 1.6913 | 0.04354 | -0.0191 | 38.8447
17 | 1.6813 | 0.05008 | -0.0162 | 33.5723
17.5 | 1.6605 | 0.05837 | -0.0146 | 28.4478
18 | 1.6325 | 0.06832 | -0.0148 | 23.8949
18.5 | 1.5945 | 0.08079 | -0.0178 | 19.7364
19 | 1.5569 | 0.09464 | -0.0234 | 16.4508
19.5 | 1.5182 | 0.10992 | -0.0316 | 13.8119
20 | 1.4796 | 0.12635 | -0.0417 | 11.7103

## 111. Re 10M Mach 0.50 (1)
BIGFOIL.COM POLAR EXPORT
NACA66-512 a=0.8
NACA66-512 a=0.8 |  |  |  | Cl Max: | 1.307 | at alpha= | 20 | deg
JavaFoil+Calcfoil stall+Eppler ext transition |  |  |  | L/D Max: | 149.432 | at alpha= | 0 | deg
Re: | 10000000 |  |  | Cd Min: | 0.00368 | at alpha= | 0 | deg
Mach: | 0.5 |  |  | Cl=0 at alpha= | -3.9776 | deg
|  |  |  | @ Cl=0.1, Cd= | 0.0056374
|  |  |  | @ Cl=0.4, Cd= | 0.0050054
|  |  |  | @ Cl=0.6, Cd= | 0.00449
alpha (deg) | Cl | Cd | Cm | Cl/Cd
-20 | -0.877 | 0.14759 | -0.044 | -5.943
-19.5 | -0.849 | 0.14251 | -0.044 | -5.958
-19 | -0.822 | 0.1364 | -0.044 | -6.024
-18.5 | -0.795 | 0.12869 | -0.044 | -6.179
-18 | -0.768 | 0.135 | -0.045 | -5.692
-17.5 | -0.741 | 0.12531 | -0.045 | -5.916
-17 | -0.713 | 0.12015 | -0.045 | -5.936
-16.5 | -0.687 | 0.11249 | -0.046 | -6.105
-16 | -0.66 | 0.10607 | -0.046 | -6.223
-15.5 | -0.636 | 0.0972 | -0.049 | -6.54
-15 | -0.603 | 0.10678 | -0.044 | -5.651
-14.5 | -0.576 | 0.10079 | -0.045 | -5.718
-14 | -0.55 | 0.09187 | -0.047 | -5.989
-13.5 | -0.525 | 0.0837 | -0.05 | -6.267
-13 | -0.5 | 0.07517 | -0.054 | -6.657
-12.5 | -0.475 | 0.06937 | -0.056 | -6.841
-12 | -0.513 | 0.01734 | -0.084 | -29.588
-11.5 | -0.49 | 0.01327 | -0.087 | -36.937
-11 | -0.385 | 0.07367 | -0.045 | -5.22
-10.5 | -0.357 | 0.06662 | -0.046 | -5.365
-10 | -0.331 | 0.06059 | -0.049 | -5.459
-9.5 | -0.304 | 0.05528 | -0.052 | -5.504
-9 | -0.279 | 0.04912 | -0.059 | -5.682
-8.5 | -0.307 | 0.00759 | -0.097 | -40.385
-8 | -0.22 | 0.05104 | -0.047 | -4.318
-7.5 | -0.193 | 0.04869 | -0.046 | -3.961
-7 | -0.166 | 0.04492 | -0.048 | -3.688
-6.5 | -0.179 | 0.04064 | -0.052 | -4.404
-6 | -0.185 | 0.03853 | -0.052 | -4.799
-5.5 | -0.186 | 0.00677 | -0.104 | -27.5
-5 | -0.131 | 0.00648 | -0.105 | -20.138
-4.5 | -0.069 | 0.00622 | -0.106 | -11.036
-4 | -0.003 | 0.00603 | -0.107 | -0.519
-3.5 | 0.064 | 0.00582 | -0.108 | 11.061
-3 | 0.133 | 0.00547 | -0.109 | 24.331
-2.5 | 0.202 | 0.00537 | -0.11 | 37.712
-2 | 0.272 | 0.00522 | -0.111 | 52.122
-1.5 | 0.341 | 0.00513 | -0.112 | 66.59
-1 | 0.412 | 0.00498 | -0.113 | 82.682
-0.5 | 0.481 | 0.00402 | -0.114 | 119.631
0 | 0.549 | 0.00368 | -0.115 | 149.432
0.5 | 0.617 | 0.00476 | -0.116 | 129.584
1 | 0.684 | 0.00517 | -0.117 | 132.429
1.5 | 0.752 | 0.00567 | -0.117 | 132.668
2 | 0.82 | 0.00625 | -0.118 | 131.219
2.5 | 0.881 | 0.00679 | -0.119 | 129.717
3 | 0.945 | 0.00746 | -0.12 | 126.734
3.5 | 1.005 | 0.00971 | -0.121 | 103.528
4 | 1.063 | 0.01015 | -0.122 | 104.727
4.5 | 1.117 | 0.01067 | -0.123 | 104.707
5 | 1.164 | 0.01126 | -0.124 | 103.433
5.5 | 1.203 | 0.01193 | -0.124 | 100.822
6 | 1.223 | 0.01262 | -0.125 | 96.87
6.5 | 1.199 | 0.01343 | -0.126 | 89.31
7 | 1.057 | 0.01482 | -0.127 | 71.269
7.5 | 0.757 | 0.01535 | -0.128 | 49.351
8 | 0.789 | 0.01639 | -0.128 | 48.124
8.5 | 0.674 | 0.05639 | -0.062 | 11.949
9 | 0.852 | 0.01725 | -0.13 | 49.377
9.5 | 0.883 | 0.01824 | -0.131 | 48.405
10 | 0.913 | 0.01961 | -0.132 | 46.556
10.5 | 0.796 | 0.06304 | -0.087 | 12.622
11 | 0.806 | 0.07833 | -0.068 | 10.294
11.5 | 1.004 | 0.02237 | -0.134 | 44.906
12 | 1.032 | 0.02451 | -0.134 | 42.118
12.5 | 1.038 | 0.0316 | -0.131 | 32.848
13 | 0.932 | 0.08264 | -0.093 | 11.273
13.5 | 1.115 | 0.02895 | -0.135 | 38.53
14 | 0.976 | 0.0932 | -0.088 | 10.473
14.5 | 1.003 | 0.09964 | -0.09 | 10.067
15 | 1.019 | 0.12087 | -0.082 | 8.431
15.5 | 1.046 | 0.11022 | -0.083 | 9.487
16 | 1.086 | 0.10878 | -0.095 | 9.979
16.5 | 1.137 | 0.10009 | -0.107 | 11.364
17 | 1.122 | 0.12193 | -0.085 | 9.2
17.5 | 1.156 | 0.12479 | -0.093 | 9.263
18 | 1.234 | 0.09921 | -0.115 | 12.435
18.5 | 1.282 | 0.09262 | -0.121 | 13.837
19 | 1.253 | 0.13305 | -0.105 | 9.414
19.5 | 1.267 | 0.1455 | -0.101 | 8.709
20 | 1.307 | 0.14052 | -0.107 | 9.301

## 112. Re 10M Mach 0.50 (2)
BIGFOIL.COM POLAR EXPORT
NACA66-512 a=0.8
NACA66-512 a=0.8 |  |  |  | Cl Max: | 1.3073 | at alpha= | 9 | deg
XFOIL ncrit=9 |  |  |  | L/D Max: | 226.743 | at alpha= | 1 | deg
Re: | 10000000 |  |  | Cd Min: | 0.23428 | at alpha= | -20 | deg
Mach: | 0.5 |  |  | Cl=0 at alpha= | -4.0449 | deg
|  |  |  | @ Cl=0.1, Cd= | 0.0051884
|  |  |  | @ Cl=0.4, Cd= | 0.004579
|  |  |  | @ Cl=0.6, Cd= | 0.0036756
alpha (deg) | Cl | Cd | Cm | Cl/Cd
-20 | -0.5067 | 0.23428 | -0.0313 | -2.1628
-19 | -0.4653 | 0.21746 | -0.0412 | -2.1397
-18.5 | -0.4421 | 0.21077 | -0.0461 | -2.0975
-18 | -0.42 | 0.20335 | -0.051 | -2.0654
-17.5 | -0.3987 | 0.19528 | -0.0558 | -2.0417
-17 | -0.3786 | 0.18691 | -0.0606 | -2.0256
-16.5 | -0.3608 | 0.17787 | -0.0654 | -2.0284
-16 | -0.345 | 0.16853 | -0.0702 | -2.0471
-15.5 | -0.3269 | 0.16031 | -0.0749 | -2.0392
-15 | -0.3067 | 0.15282 | -0.0796 | -2.0069
-14.5 | -0.2892 | 0.14468 | -0.0844 | -1.9989
-14 | -0.2744 | 0.13607 | -0.0892 | -2.0166
-13.5 | -0.2606 | 0.12771 | -0.094 | -2.0406
-13 | -0.2423 | 0.1207 | -0.0982 | -2.0075
-12.5 | -0.2301 | 0.11255 | -0.1028 | -2.0444
-12 | -0.2145 | 0.10539 | -0.107 | -2.0353
-11.5 | -0.2082 | 0.09686 | -0.1117 | -2.1495
-11 | -0.1921 | 0.09061 | -0.1152 | -2.1201
-10.5 | -0.1812 | 0.08357 | -0.1191 | -2.1682
-10 | -0.1814 | 0.07531 | -0.1233 | -2.4087
-9.5 | -0.1878 | 0.06658 | -0.1279 | -2.8207
-9 | -0.195 | 0.05824 | -0.1327 | -3.3482
-8.5 | -0.2025 | 0.04936 | -0.1401 | -4.1025
-7.5 | -0.2688 | 0.03448 | -0.1393 | -7.7958
-7 | -0.2821 | 0.02614 | -0.136 | -10.7919
-6.5 | -0.2616 | 0.01999 | -0.1326 | -13.0865
-6 | -0.2459 | 0.01161 | -0.1281 | -21.18
-5.5 | -0.1988 | 0.00747 | -0.1249 | -26.6131
-5 | -0.1337 | 0.00628 | -0.1232 | -21.2898
-4.5 | -0.0639 | 0.00579 | -0.1226 | -11.0363
-4 | 0.0063 | 0.00547 | -0.1224 | 1.1517
-3.5 | 0.0762 | 0.00526 | -0.1226 | 14.4867
-3 | 0.146 | 0.00505 | -0.123 | 28.9109
-2.5 | 0.2155 | 0.00487 | -0.1237 | 44.2505
-2 | 0.2849 | 0.00475 | -0.1246 | 59.9789
-1.5 | 0.3534 | 0.00464 | -0.1254 | 76.1638
-1 | 0.4221 | 0.00455 | -0.1264 | 92.7692
-0.5 | 0.4904 | 0.00445 | -0.1274 | 110.2022
0 | 0.5568 | 0.00406 | -0.1282 | 137.1429
0.5 | 0.6231 | 0.00347 | -0.1293 | 179.5677
1 | 0.6893 | 0.00304 | -0.1301 | 226.7434
1.5 | 0.7525 | 0.00332 | -0.1299 | 226.6566
2 | 0.7718 | 0.00499 | -0.1213 | 154.6693
2.5 | 0.7909 | 0.00599 | -0.1122 | 132.0367
3 | 0.7996 | 0.00712 | -0.1012 | 112.3034
4 | 0.8595 | 0.00925 | -0.0883 | 92.9189
4.5 | 0.909 | 0.00985 | -0.0852 | 92.2843
5 | 0.9595 | 0.01048 | -0.0822 | 91.5553
6 | 1.059 | 0.01193 | -0.0754 | 88.7678
6.5 | 1.1098 | 0.01271 | -0.0719 | 87.3171
7.5 | 1.2063 | 0.0147 | -0.0634 | 82.0612
8 | 1.2521 | 0.01594 | -0.0585 | 78.5508
8.5 | 1.2962 | 0.01741 | -0.053 | 74.4515
9 | 1.3073 | 0.02073 | -0.0438 | 63.0632
9.5 | 1.303 | 0.02597 | -0.0342 | 50.1733
10 | 1.2881 | 0.03402 | -0.0259 | 37.863
10.5 | 1.2564 | 0.04253 | -0.0192 | 29.5415
11 | 1.2187 | 0.05201 | -0.0151 | 23.432
11.5 | 1.1805 | 0.06273 | -0.0143 | 18.8187
12 | 1.1424 | 0.07515 | -0.0174 | 15.2016
12.5 | 1.1084 | 0.08918 | -0.0243 | 12.4288
13 | 1.0794 | 0.1037 | -0.033 | 10.4089
13.5 | 1.0583 | 0.12038 | -0.0446 | 8.7913
14 | 1.0484 | 0.13611 | -0.0544 | 7.7026

## 113. Re 12M Mach 0.00 (1)
BIGFOIL.COM POLAR EXPORT
NACA66-512 a=0.8
NACA66-512 a=0.8 |  |  |  | Cl Max: | 1.314 | at alpha= | 9.5 | deg
JavaFoil+Calcfoil stall+Eppler ext transition |  |  |  | L/D Max: | 157.661 | at alpha= | 2.5 | deg
Re: | 12000000 |  |  | Cd Min: | 0.00472 | at alpha= | 1.5 | deg
Mach: | 0 |  |  | Cl=0 at alpha= | -3.9746 | deg
|  |  |  | @ Cl=0.1, Cd= | 0.005272
|  |  |  | @ Cl=0.4, Cd= | 0.0048592
|  |  |  | @ Cl=0.6, Cd= | 0.0047383
alpha (deg) | Cl | Cd | Cm | Cl/Cd
-15 | -0.481 | 0.10405 | -0.035 | -4.624
-14.5 | -0.494 | 0.09886 | -0.036 | -5.001
-14 | -0.506 | 0.09372 | -0.036 | -5.395
-13.5 | -0.515 | 0.08801 | -0.037 | -5.851
-13 | -0.521 | 0.08269 | -0.038 | -6.303
-12.5 | -0.524 | 0.07641 | -0.04 | -6.856
-12 | -0.52 | 0.07121 | -0.041 | -7.299
-11.5 | -0.512 | 0.06677 | -0.043 | -7.673
-11 | -0.503 | 0.06037 | -0.047 | -8.339
-10.5 | -0.501 | 0.04665 | -0.057 | -10.732
-10 | -0.574 | 0.00826 | -0.081 | -69.546
-9.5 | -0.545 | 0.00788 | -0.082 | -69.188
-9 | -0.512 | 0.0075 | -0.083 | -68.31
-8.5 | -0.473 | 0.00722 | -0.084 | -65.463
-8 | -0.429 | 0.00691 | -0.085 | -62.139
-7.5 | -0.383 | 0.00671 | -0.086 | -57.108
-7 | -0.334 | 0.00655 | -0.087 | -51.048
-6.5 | -0.283 | 0.00627 | -0.088 | -45.187
-6 | -0.23 | 0.00611 | -0.089 | -37.677
-5.5 | -0.175 | 0.0059 | -0.09 | -29.69
-5 | -0.119 | 0.00575 | -0.091 | -20.639
-4.5 | -0.061 | 0.00561 | -0.092 | -10.916
-4 | -0.003 | 0.00548 | -0.092 | -0.503
-3.5 | 0.056 | 0.00536 | -0.093 | 10.519
-3 | 0.116 | 0.00524 | -0.094 | 22.158
-2.5 | 0.176 | 0.00514 | -0.095 | 34.194
-2 | 0.236 | 0.00506 | -0.096 | 46.63
-1.5 | 0.296 | 0.00505 | -0.097 | 58.561
-1 | 0.357 | 0.00511 | -0.098 | 69.758
-0.5 | 0.417 | 0.00476 | -0.099 | 87.447
0 | 0.476 | 0.00479 | -0.1 | 99.34
0.5 | 0.536 | 0.00494 | -0.1 | 108.46
1 | 0.595 | 0.00474 | -0.101 | 125.522
1.5 | 0.654 | 0.00472 | -0.102 | 138.619
2 | 0.714 | 0.00499 | -0.103 | 143.137
2.5 | 0.769 | 0.00488 | -0.104 | 157.661
3 | 0.826 | 0.00648 | -0.105 | 127.522
3.5 | 0.881 | 0.00799 | -0.105 | 110.279
4 | 0.936 | 0.00829 | -0.106 | 112.86
4.5 | 0.989 | 0.00858 | -0.107 | 115.235
5 | 1.04 | 0.0089 | -0.108 | 116.9
5.5 | 1.09 | 0.00925 | -0.109 | 117.828
6 | 1.136 | 0.00959 | -0.109 | 118.404
6.5 | 1.177 | 0.01 | -0.11 | 117.705
7 | 1.214 | 0.01039 | -0.111 | 116.801
7.5 | 1.247 | 0.01083 | -0.112 | 115.11
8 | 1.274 | 0.01133 | -0.112 | 112.41
8.5 | 1.296 | 0.01186 | -0.113 | 109.28
9 | 1.312 | 0.01243 | -0.114 | 105.54
9.5 | 1.314 | 0.01302 | -0.114 | 100.945
10 | 1.308 | 0.01375 | -0.115 | 95.119
10.5 | 1.295 | 0.01447 | -0.116 | 89.502
11 | 1.274 | 0.01513 | -0.116 | 84.199
11.5 | 1.247 | 0.01593 | -0.117 | 78.254
12 | 1.213 | 0.01682 | -0.118 | 72.132
12.5 | 1.173 | 0.01807 | -0.118 | 64.923
13 | 1.129 | 0.01952 | -0.118 | 57.836
13.5 | 1.082 | 0.0209 | -0.118 | 51.744
14 | 1.021 | 0.02509 | -0.117 | 40.71
14.5 | 0.833 | 0.09243 | -0.075 | 9.016

## 114. Re 12M Mach 0.00 (2)
BIGFOIL.COM POLAR EXPORT
NACA66-512 a=0.8
NACA66-512 a=0.8 |  |  |  | Cl Max: | 1.8693 | at alpha= | 20 | deg
XFOIL ncrit=9 |  |  |  | L/D Max: | 188.502 | at alpha= | 1 | deg
Re: | 12000000 |  |  | Cd Min: | 0.04739 | at alpha= | 20 | deg
Mach: | 0 |  |  | Cl=0 at alpha= | -4.0553 | deg
|  |  |  | @ Cl=0.1, Cd= | 0.0047056
|  |  |  | @ Cl=0.4, Cd= | 0.0041914
|  |  |  | @ Cl=0.6, Cd= | 0.0035245
alpha (deg) | Cl | Cd | Cm | Cl/Cd
-20 | -1.32 | 0.03606 | -0.1202 | -36.6057
-19.5 | -1.3426 | 0.03037 | -0.1199 | -44.2081
-19 | -1.3459 | 0.02683 | -0.1183 | -50.164
-18.5 | -1.3616 | 0.02302 | -0.1145 | -59.1486
-18 | -1.3521 | 0.02117 | -0.111 | -63.8687
-17.5 | -1.3517 | 0.01935 | -0.105 | -69.8553
-17 | -1.3348 | 0.01796 | -0.1004 | -74.3207
-16.5 | -1.3076 | 0.01634 | -0.0977 | -80.0245
-16 | -1.2709 | 0.01513 | -0.096 | -83.9987
-15.5 | -1.2286 | 0.01421 | -0.095 | -86.4602
-15 | -1.1836 | 0.01341 | -0.0942 | -88.2625
-14.5 | -1.1369 | 0.01268 | -0.0937 | -89.6609
-14 | -1.0901 | 0.01184 | -0.0932 | -92.0693
-13.5 | -1.0416 | 0.01109 | -0.0929 | -93.9225
-13 | -0.9913 | 0.01047 | -0.0928 | -94.68
-12.5 | -0.9395 | 0.00997 | -0.0928 | -94.2327
-12 | -0.8869 | 0.00952 | -0.093 | -93.1618
-11.5 | -0.8336 | 0.00909 | -0.0932 | -91.7052
-11 | -0.7797 | 0.00874 | -0.0935 | -89.2105
-10.5 | -0.7254 | 0.00835 | -0.0939 | -86.8743
-9.5 | -0.616 | 0.00763 | -0.0947 | -80.7339
-9 | -0.5617 | 0.00717 | -0.095 | -78.3403
-8.5 | -0.5064 | 0.0068 | -0.0955 | -74.4706
-8 | -0.4505 | 0.00651 | -0.0961 | -69.2012
-7.5 | -0.394 | 0.00629 | -0.0967 | -62.6391
-7 | -0.3372 | 0.00607 | -0.0974 | -55.5519
-6.5 | -0.2803 | 0.00588 | -0.0981 | -47.6701
-6 | -0.2233 | 0.00568 | -0.0988 | -39.3134
-5.5 | -0.1662 | 0.00542 | -0.0995 | -30.6642
-5 | -0.109 | 0.00521 | -0.1002 | -20.9213
-4.5 | -0.0515 | 0.00507 | -0.101 | -10.1578
-4 | 0.0064 | 0.00493 | -0.1019 | 1.2982
-3.5 | 0.0642 | 0.00478 | -0.1027 | 13.431
-3 | 0.1219 | 0.00466 | -0.1035 | 26.1588
-2 | 0.2377 | 0.00448 | -0.1052 | 53.058
-1.5 | 0.2958 | 0.0044 | -0.1061 | 67.2273
-1 | 0.3537 | 0.00432 | -0.107 | 81.875
-0.5 | 0.4113 | 0.00416 | -0.1078 | 98.8702
0 | 0.468 | 0.0039 | -0.1086 | 120
1 | 0.5787 | 0.00307 | -0.11 | 188.5016
2.5 | 0.7071 | 0.00581 | -0.1042 | 121.704
3 | 0.7532 | 0.00638 | -0.1028 | 118.0564
3.5 | 0.7996 | 0.0069 | -0.1014 | 115.8841
4 | 0.8475 | 0.0073 | -0.1003 | 116.0959
4.5 | 0.8973 | 0.00757 | -0.0996 | 118.5337
5 | 0.9459 | 0.00787 | -0.0987 | 120.1906
5.5 | 0.994 | 0.00816 | -0.0977 | 121.8137
6 | 1.0366 | 0.00847 | -0.0955 | 122.3849
6.5 | 1.0757 | 0.00877 | -0.0926 | 122.6568
7.5 | 1.155 | 0.0096 | -0.0875 | 120.3125
8 | 1.1962 | 0.01002 | -0.0853 | 119.3812
8.5 | 1.237 | 0.01047 | -0.0832 | 118.1471
9 | 1.2758 | 0.01104 | -0.0808 | 115.5616
9.5 | 1.3144 | 0.01162 | -0.0785 | 113.1153
10 | 1.3542 | 0.01217 | -0.0764 | 111.2736
10.5 | 1.3919 | 0.01282 | -0.0741 | 108.5725
11.5 | 1.4638 | 0.01433 | -0.0692 | 102.1493
12 | 1.4962 | 0.01494 | -0.0662 | 100.1473
12.5 | 1.5296 | 0.01594 | -0.0636 | 95.9598
13 | 1.5624 | 0.01696 | -0.0611 | 92.1226
13.5 | 1.5923 | 0.01819 | -0.0583 | 87.5371
14 | 1.6243 | 0.01932 | -0.0559 | 84.0735
14.5 | 1.6504 | 0.02084 | -0.0528 | 79.1939
15 | 1.678 | 0.0223 | -0.0502 | 75.2466
15.5 | 1.7059 | 0.0238 | -0.0477 | 71.6765
16 | 1.7316 | 0.02548 | -0.0452 | 67.9592
16.5 | 1.7541 | 0.02744 | -0.0426 | 63.9249
17 | 1.7773 | 0.02944 | -0.0402 | 60.3702
17.5 | 1.7982 | 0.03166 | -0.0379 | 56.7972
18 | 1.8167 | 0.03419 | -0.0356 | 53.1354
18.5 | 1.8321 | 0.0371 | -0.0333 | 49.3827
19 | 1.8471 | 0.04013 | -0.0313 | 46.0279
19.5 | 1.8546 | 0.04404 | -0.0293 | 42.1117
20 | 1.8693 | 0.04739 | -0.028 | 39.445

## 115. Re 12M Mach 0.10 (1)
BIGFOIL.COM POLAR EXPORT
NACA66-512 a=0.8
NACA66-512 a=0.8 |  |  |  | Cl Max: | 1.309 | at alpha= | 9 | deg
JavaFoil+Calcfoil stall+Eppler ext transition |  |  |  | L/D Max: | 157.736 | at alpha= | 2.5 | deg
Re: | 12000000 |  |  | Cd Min: | 0.00474 | at alpha= | 1.5 | deg
Mach: | 0.1 |  |  | Cl=0 at alpha= | -3.975 | deg
|  |  |  | @ Cl=0.1, Cd= | 0.0052683
|  |  |  | @ Cl=0.4, Cd= | 0.0048513
|  |  |  | @ Cl=0.6, Cd= | 0.0047497
alpha (deg) | Cl | Cd | Cm | Cl/Cd
-15 | -0.451 | 0.10636 | -0.035 | -4.238
-14.5 | -0.467 | 0.09996 | -0.036 | -4.676
-14 | -0.482 | 0.09425 | -0.036 | -5.114
-13.5 | -0.494 | 0.08892 | -0.037 | -5.561
-13 | -0.504 | 0.08366 | -0.038 | -6.025
-12.5 | -0.509 | 0.07801 | -0.039 | -6.526
-12 | -0.508 | 0.07229 | -0.041 | -7.027
-11.5 | -0.503 | 0.06788 | -0.042 | -7.404
-11 | -0.495 | 0.06203 | -0.046 | -7.979
-10.5 | -0.485 | 0.05537 | -0.05 | -8.756
-10 | -0.567 | 0.00832 | -0.081 | -68.14
-9.5 | -0.543 | 0.00794 | -0.083 | -68.383
-9 | -0.511 | 0.00755 | -0.084 | -67.671
-8.5 | -0.472 | 0.00728 | -0.085 | -64.907
-8 | -0.43 | 0.00696 | -0.086 | -61.718
-7.5 | -0.384 | 0.00674 | -0.086 | -56.905
-7 | -0.335 | 0.00654 | -0.087 | -51.283
-6.5 | -0.284 | 0.00628 | -0.088 | -45.258
-6 | -0.231 | 0.00609 | -0.089 | -37.927
-5.5 | -0.176 | 0.00593 | -0.09 | -29.656
-5 | -0.119 | 0.00577 | -0.091 | -20.654
-4.5 | -0.061 | 0.00563 | -0.092 | -10.932
-4 | -0.003 | 0.0055 | -0.093 | -0.504
-3.5 | 0.057 | 0.00534 | -0.094 | 10.61
-3 | 0.117 | 0.00524 | -0.095 | 22.259
-2.5 | 0.177 | 0.00519 | -0.096 | 34.092
-2 | 0.237 | 0.0051 | -0.097 | 46.501
-1.5 | 0.297 | 0.00503 | -0.097 | 59.112
-1 | 0.359 | 0.00507 | -0.098 | 70.667
-0.5 | 0.419 | 0.00475 | -0.099 | 88.151
0 | 0.478 | 0.00482 | -0.1 | 99.198
0.5 | 0.538 | 0.00492 | -0.101 | 109.475
1 | 0.598 | 0.00475 | -0.102 | 125.778
1.5 | 0.658 | 0.00474 | -0.103 | 138.653
2 | 0.717 | 0.00501 | -0.104 | 143.178
2.5 | 0.773 | 0.0049 | -0.104 | 157.736
3 | 0.83 | 0.00652 | -0.105 | 127.326
3.5 | 0.885 | 0.00804 | -0.106 | 110.073
4 | 0.94 | 0.00834 | -0.107 | 112.741
4.5 | 0.993 | 0.00863 | -0.107 | 115.034
5 | 1.045 | 0.00897 | -0.108 | 116.487
5.5 | 1.094 | 0.0093 | -0.109 | 117.669
6 | 1.14 | 0.0097 | -0.11 | 117.554
6.5 | 1.181 | 0.01008 | -0.111 | 117.2
7 | 1.218 | 0.01048 | -0.111 | 116.161
7.5 | 1.249 | 0.01094 | -0.112 | 114.2
8 | 1.275 | 0.01144 | -0.113 | 111.453
8.5 | 1.295 | 0.01199 | -0.114 | 108.047
9 | 1.309 | 0.01256 | -0.114 | 104.285
9.5 | 1.309 | 0.01323 | -0.115 | 98.905
10 | 1.299 | 0.01392 | -0.116 | 93.331
10.5 | 1.281 | 0.01468 | -0.116 | 87.307
11 | 1.256 | 0.01537 | -0.117 | 81.7
11.5 | 1.223 | 0.01621 | -0.117 | 75.457
12 | 1.184 | 0.01714 | -0.118 | 69.061
12.5 | 1.137 | 0.01862 | -0.118 | 61.068
13 | 1.087 | 0.02008 | -0.118 | 54.102
13.5 | 1.03 | 0.02238 | -0.118 | 46.027
14 | 0.832 | 0.08581 | -0.078 | 9.699

## 116. Re 12M Mach 0.10 (2)
BIGFOIL.COM POLAR EXPORT
NACA66-512 a=0.8
NACA66-512 a=0.8 |  |  |  | Cl Max: | 1.8528 | at alpha= | 20 | deg
XFOIL ncrit=9 |  |  |  | L/D Max: | 191.579 | at alpha= | 1 | deg
Re: | 12000000 |  |  | Cd Min: | 0.05197 | at alpha= | 20 | deg
Mach: | 0.1 |  |  | Cl=0 at alpha= | -4.0551 | deg
|  |  |  | @ Cl=0.1, Cd= | 0.0047168
|  |  |  | @ Cl=0.4, Cd= | 0.0042058
|  |  |  | @ Cl=0.6, Cd= | 0.0036374
alpha (deg) | Cl | Cd | Cm | Cl/Cd
-19.5 | -1.1853 | 0.04834 | -0.1182 | -24.5201
-19 | -1.2295 | 0.0379 | -0.1239 | -32.4406
-18.5 | -1.2838 | 0.02955 | -0.1238 | -43.445
-18 | -1.2785 | 0.02669 | -0.1219 | -47.9018
-17.5 | -1.3085 | 0.02225 | -0.1165 | -58.809
-17 | -1.3087 | 0.02026 | -0.1106 | -64.5953
-16.5 | -1.2959 | 0.01873 | -0.1051 | -69.1885
-16 | -1.2687 | 0.01699 | -0.1021 | -74.6733
-15.5 | -1.2354 | 0.01535 | -0.0997 | -80.4821
-15 | -1.1936 | 0.01421 | -0.0983 | -83.9972
-14.5 | -1.1476 | 0.01332 | -0.0973 | -86.1562
-14 | -1.0995 | 0.01253 | -0.0966 | -87.7494
-13.5 | -1.0507 | 0.01168 | -0.0959 | -89.9572
-13 | -1.0011 | 0.01087 | -0.0954 | -92.0975
-12.5 | -0.9492 | 0.01027 | -0.0951 | -92.4245
-12 | -0.8959 | 0.00976 | -0.0951 | -91.793
-11.5 | -0.8419 | 0.0093 | -0.0951 | -90.5269
-11 | -0.7872 | 0.00891 | -0.0953 | -88.3502
-10.5 | -0.7322 | 0.0085 | -0.0955 | -86.1412
-10 | -0.6769 | 0.00815 | -0.0957 | -83.0552
-9.5 | -0.6212 | 0.00779 | -0.096 | -79.7433
-9 | -0.5665 | 0.00728 | -0.0962 | -77.8159
-8.5 | -0.5106 | 0.00688 | -0.0966 | -74.2151
-8 | -0.4543 | 0.00656 | -0.097 | -69.253
-7.5 | -0.3973 | 0.00632 | -0.0976 | -62.8639
-7 | -0.3399 | 0.0061 | -0.0982 | -55.7213
-6.5 | -0.2825 | 0.00591 | -0.0989 | -47.8003
-6 | -0.2249 | 0.00571 | -0.0996 | -39.387
-5.5 | -0.1675 | 0.00544 | -0.1002 | -30.7904
-5 | -0.1098 | 0.00523 | -0.1009 | -20.9943
-4 | 0.0064 | 0.00494 | -0.1025 | 1.2955
-3.5 | 0.0646 | 0.00479 | -0.1033 | 13.4864
-3 | 0.1226 | 0.00467 | -0.1041 | 26.2527
-2.5 | 0.1811 | 0.00457 | -0.105 | 39.628
-2 | 0.2392 | 0.00449 | -0.1058 | 53.2739
-1.5 | 0.2976 | 0.0044 | -0.1067 | 67.6364
-1 | 0.3559 | 0.00432 | -0.1076 | 82.3843
-0.5 | 0.4138 | 0.00417 | -0.1085 | 99.2326
0 | 0.4709 | 0.0039 | -0.1092 | 120.7436
1 | 0.5824 | 0.00304 | -0.1107 | 191.5789
1.5 | 0.6207 | 0.00434 | -0.1079 | 143.0184
2 | 0.6648 | 0.00517 | -0.1061 | 128.588
2.5 | 0.7104 | 0.00582 | -0.1046 | 122.0619
3 | 0.7563 | 0.00641 | -0.1031 | 117.9875
3.5 | 0.8025 | 0.00693 | -0.1016 | 115.8009
4 | 0.8504 | 0.00733 | -0.1004 | 116.0164
4.5 | 0.9003 | 0.00761 | -0.0996 | 118.3049
5 | 0.9488 | 0.00791 | -0.0986 | 119.9494
6 | 1.0355 | 0.00851 | -0.0943 | 121.6804
6.5 | 1.076 | 0.00884 | -0.0916 | 121.7195
7.5 | 1.1567 | 0.0097 | -0.0866 | 119.2474
8 | 1.1985 | 0.01013 | -0.0844 | 118.3119
8.5 | 1.2392 | 0.01061 | -0.0822 | 116.7955
9 | 1.2782 | 0.0112 | -0.0797 | 114.125
9.5 | 1.3178 | 0.01178 | -0.0774 | 111.8676
10 | 1.3571 | 0.01237 | -0.0751 | 109.709
10.5 | 1.3954 | 0.01306 | -0.0728 | 106.8453
11.5 | 1.4672 | 0.01465 | -0.0675 | 100.1502
12 | 1.4994 | 0.01535 | -0.0644 | 97.6808
12.5 | 1.5326 | 0.01639 | -0.0616 | 93.5082
13 | 1.5668 | 0.01742 | -0.0591 | 89.9426
13.5 | 1.595 | 0.01882 | -0.0559 | 84.7503
14 | 1.6256 | 0.02009 | -0.0532 | 80.9159
14.5 | 1.6532 | 0.02163 | -0.0502 | 76.4309
15 | 1.6819 | 0.02312 | -0.0476 | 72.7465
15.5 | 1.7091 | 0.02474 | -0.0449 | 69.0825
16 | 1.734 | 0.0266 | -0.0422 | 65.188
16.5 | 1.7564 | 0.02871 | -0.0395 | 61.1773
17 | 1.7789 | 0.0309 | -0.037 | 57.5696
17.5 | 1.7958 | 0.03363 | -0.0343 | 53.3988
18 | 1.8135 | 0.03642 | -0.0319 | 49.7941
18.5 | 1.8216 | 0.04018 | -0.0293 | 45.336
19 | 1.8359 | 0.04356 | -0.0274 | 42.1465
19.5 | 1.8345 | 0.04866 | -0.0253 | 37.7004
20 | 1.8528 | 0.05197 | -0.0245 | 35.6513

## 117. Re 12M Mach 0.25 (1)
BIGFOIL.COM POLAR EXPORT
NACA66-512 a=0.8
NACA66-512 a=0.8 |  |  |  | Cl Max: | 1.283 | at alpha= | 8.5 | deg
JavaFoil+Calcfoil stall+Eppler ext transition |  |  |  | L/D Max: | 139.822 | at alpha= | 1.5 | deg
Re: | 12000000 |  |  | Cd Min: | 0.00467 | at alpha= | 0.5 | deg
Mach: | 0.25 |  |  | Cl=0 at alpha= | -3.9754 | deg
|  |  |  | @ Cl=0.1, Cd= | 0.005359
|  |  |  | @ Cl=0.4, Cd= | 0.0047939
|  |  |  | @ Cl=0.6, Cd= | 0.10034
alpha (deg) | Cl | Cd | Cm | Cl/Cd
-14 | -0.261 | 0.10357 | -0.036 | -2.523
-13.5 | -0.309 | 0.096 | -0.036 | -3.215
-13 | -0.35 | 0.09049 | -0.037 | -3.868
-12.5 | -0.383 | 0.08442 | -0.037 | -4.542
-12 | -0.406 | 0.07809 | -0.039 | -5.196
-11.5 | -0.421 | 0.07357 | -0.039 | -5.729
-11 | -0.431 | 0.06714 | -0.04 | -6.421
-10.5 | -0.434 | 0.06264 | -0.042 | -6.93
-10 | -0.43 | 0.05818 | -0.044 | -7.398
-9.5 | -0.419 | 0.0546 | -0.045 | -7.68
-9 | -0.49 | 0.00821 | -0.085 | -59.697
-8.5 | -0.465 | 0.0076 | -0.087 | -61.194
-8 | -0.427 | 0.00728 | -0.088 | -58.704
-7.5 | -0.385 | 0.00692 | -0.089 | -55.548
-7 | -0.338 | 0.00667 | -0.09 | -50.705
-6.5 | -0.288 | 0.00642 | -0.091 | -44.85
-6 | -0.235 | 0.00622 | -0.092 | -37.782
-5.5 | -0.179 | 0.00605 | -0.093 | -29.629
-5 | -0.122 | 0.0059 | -0.094 | -20.673
-4.5 | -0.063 | 0.00568 | -0.095 | -11.078
-4 | -0.003 | 0.00555 | -0.095 | -0.513
-3.5 | 0.058 | 0.00542 | -0.096 | 10.73
-3 | 0.12 | 0.00533 | -0.097 | 22.448
-2.5 | 0.182 | 0.0052 | -0.098 | 34.908
-2 | 0.244 | 0.00512 | -0.099 | 47.575
-1.5 | 0.306 | 0.00504 | -0.1 | 60.649
-1 | 0.368 | 0.00483 | -0.101 | 76.327
-0.5 | 0.43 | 0.00476 | -0.102 | 90.318
0 | 0.492 | 0.00486 | -0.103 | 101.148
0.5 | 0.553 | 0.00467 | -0.104 | 118.372
1 | 0.614 | 0.00479 | -0.105 | 128.31
1.5 | 0.675 | 0.00483 | -0.105 | 139.822
2 | 0.736 | 0.0058 | -0.106 | 127.029
2.5 | 0.793 | 0.0062 | -0.107 | 128.03
3 | 0.852 | 0.00671 | -0.108 | 127.006
3.5 | 0.908 | 0.00827 | -0.109 | 109.788
4 | 0.964 | 0.00858 | -0.11 | 112.369
4.5 | 1.017 | 0.00892 | -0.11 | 114.083
5 | 1.069 | 0.00927 | -0.111 | 115.371
5.5 | 1.118 | 0.00966 | -0.112 | 115.753
6 | 1.163 | 0.01008 | -0.113 | 115.446
6.5 | 1.201 | 0.01053 | -0.114 | 114.095
7 | 1.233 | 0.01125 | -0.114 | 109.582
7.5 | 1.258 | 0.01153 | -0.115 | 109.086
8 | 1.275 | 0.01205 | -0.116 | 105.779
8.5 | 1.283 | 0.01275 | -0.117 | 100.589
9 | 1.281 | 0.01346 | -0.117 | 95.216
9.5 | 1.257 | 0.01424 | -0.118 | 88.297
10 | 1.218 | 0.01509 | -0.119 | 80.709
10.5 | 1.164 | 0.01612 | -0.119 | 72.217
11 | 1.096 | 0.01725 | -0.12 | 63.553
11.5 | 1.01 | 0.01908 | -0.119 | 52.947
12 | 0.767 | 0.07931 | -0.064 | 9.671
12.5 | 0.685 | 0.08638 | -0.06 | 7.929
13 | 0.598 | 0.09214 | -0.06 | 6.495
13.5 | 0.507 | 0.10034 | -0.059 | 5.05

## 118. Re 12M Mach 0.25 (2)
BIGFOIL.COM POLAR EXPORT
NACA66-512 a=0.8
NACA66-512 a=0.8 |  |  |  | Cl Max: | 1.7198 | at alpha= | 16.5 | deg
XFOIL ncrit=9 |  |  |  | L/D Max: | 201.472 | at alpha= | 1 | deg
Re: | 12000000 |  |  | Cd Min: | 0.18287 | at alpha= | -18.5 | deg
Mach: | 0.25 |  |  | Cl=0 at alpha= | -4.0529 | deg
|  |  |  | @ Cl=0.1, Cd= | 0.0047671
|  |  |  | @ Cl=0.4, Cd= | 0.0042606
|  |  |  | @ Cl=0.6, Cd= | 0.0030091
alpha (deg) | Cl | Cd | Cm | Cl/Cd
-18.5 | -0.4596 | 0.18287 | -0.0444 | -2.5133
-18 | -0.4433 | 0.17611 | -0.0488 | -2.5172
-17.5 | -0.4259 | 0.16955 | -0.0532 | -2.5119
-17 | -0.4271 | 0.1573 | -0.0591 | -2.7152
-16.5 | -0.4139 | 0.14979 | -0.0637 | -2.7632
-16 | -0.3992 | 0.1427 | -0.0681 | -2.7975
-15.5 | -0.801 | 0.05771 | -0.1207 | -13.8797
-15 | -0.8613 | 0.04184 | -0.1341 | -20.5856
-14.5 | -0.9051 | 0.03402 | -0.1358 | -26.6049
-13.5 | -1.0432 | 0.02015 | -0.1191 | -51.7717
-13 | -1.0345 | 0.01566 | -0.1139 | -66.06
-12.5 | -0.9915 | 0.01365 | -0.1111 | -72.6374
-12 | -0.9403 | 0.01226 | -0.1091 | -76.6966
-11.5 | -0.8865 | 0.01109 | -0.1073 | -79.9369
-11 | -0.8281 | 0.01042 | -0.1062 | -79.4722
-10.5 | -0.7697 | 0.00975 | -0.1052 | -78.9436
-10 | -0.7105 | 0.0092 | -0.1045 | -77.2283
-9.5 | -0.6511 | 0.0087 | -0.104 | -74.8391
-9 | -0.593 | 0.00804 | -0.1034 | -73.7562
-8.5 | -0.5347 | 0.00742 | -0.103 | -72.062
-7.5 | -0.4155 | 0.00659 | -0.1028 | -63.0501
-7 | -0.3553 | 0.0063 | -0.103 | -56.3968
-6.5 | -0.295 | 0.00606 | -0.1033 | -48.6799
-6 | -0.2344 | 0.00584 | -0.1038 | -40.137
-5.5 | -0.1744 | 0.00558 | -0.1042 | -31.2545
-5 | -0.1144 | 0.00534 | -0.1047 | -21.4232
-4.5 | -0.0541 | 0.00513 | -0.1053 | -10.5458
-4 | 0.0064 | 0.00497 | -0.106 | 1.2877
-3.5 | 0.0668 | 0.00485 | -0.1068 | 13.7732
-3 | 0.1269 | 0.0047 | -0.1075 | 27
-2 | 0.2475 | 0.00451 | -0.1093 | 54.878
-1.5 | 0.3078 | 0.00441 | -0.1102 | 69.7959
-1 | 0.368 | 0.00433 | -0.1111 | 84.9885
-0.5 | 0.4279 | 0.0042 | -0.1119 | 101.881
0 | 0.4869 | 0.00391 | -0.1128 | 124.5269
1 | 0.6024 | 0.00299 | -0.1144 | 201.4716
1.5 | 0.6407 | 0.00429 | -0.1112 | 149.3473
2 | 0.683 | 0.00522 | -0.1087 | 130.8429
2.5 | 0.7286 | 0.00587 | -0.1068 | 124.1227
3 | 0.772 | 0.00655 | -0.1043 | 117.8626
4 | 0.8643 | 0.00752 | -0.1004 | 114.9335
4.5 | 0.9121 | 0.0078 | -0.0986 | 116.9359
5 | 0.9523 | 0.0081 | -0.0952 | 117.5679
5.5 | 0.9948 | 0.00847 | -0.0924 | 117.4498
6 | 1.0373 | 0.00889 | -0.0896 | 116.6817
6.5 | 1.0816 | 0.00928 | -0.0872 | 116.5517
7 | 1.1238 | 0.0098 | -0.0845 | 114.6735
8 | 1.2105 | 0.01082 | -0.0795 | 111.8762
8.5 | 1.2525 | 0.01143 | -0.0768 | 109.5801
9 | 1.2935 | 0.01213 | -0.0739 | 106.6364
9.5 | 1.3348 | 0.01282 | -0.0711 | 104.1186
10 | 1.3747 | 0.01363 | -0.0682 | 100.8584
10.5 | 1.413 | 0.01454 | -0.065 | 97.1802
11 | 1.4487 | 0.01562 | -0.0615 | 92.7465
11.5 | 1.4858 | 0.01666 | -0.0583 | 89.1837
12 | 1.5191 | 0.0176 | -0.0544 | 86.3125
12.5 | 1.5519 | 0.01902 | -0.0508 | 81.5931
13 | 1.5826 | 0.02067 | -0.047 | 76.5651
13.5 | 1.611 | 0.02252 | -0.043 | 71.5364
14 | 1.641 | 0.02435 | -0.0395 | 67.3922
14.5 | 1.6649 | 0.02671 | -0.0355 | 62.3325
15 | 1.6886 | 0.02921 | -0.0318 | 57.809
15.5 | 1.7061 | 0.03232 | -0.0279 | 52.7877
16 | 1.7154 | 0.0363 | -0.0239 | 47.2562
16.5 | 1.7198 | 0.04093 | -0.0202 | 42.0181
17 | 1.7129 | 0.04696 | -0.017 | 36.4757
17.5 | 1.6953 | 0.05457 | -0.0147 | 31.0665
18 | 1.6702 | 0.06376 | -0.014 | 26.1951
18.5 | 1.6345 | 0.07536 | -0.0158 | 21.6892
19 | 1.5983 | 0.08833 | -0.0202 | 18.0946
19.5 | 1.5605 | 0.10284 | -0.0272 | 15.1741
20 | 1.523 | 0.11844 | -0.0362 | 12.8588

## 119. Re 12M Mach 0.50 (1)
BIGFOIL.COM POLAR EXPORT
NACA66-512 a=0.8
NACA66-512 a=0.8 |  |  |  | Cl Max: | 1.286 | at alpha= | 20 | deg
JavaFoil+Calcfoil stall+Eppler ext transition |  |  |  | L/D Max: | 127.917 | at alpha= | 2 | deg
Re: | 12000000 |  |  | Cd Min: | 0.00462 | at alpha= | -0.5 | deg
Mach: | 0.5 |  |  | Cl=0 at alpha= | -3.9776 | deg
|  |  |  | @ Cl=0.1, Cd= | 0.0054878
|  |  |  | @ Cl=0.4, Cd= | 0.0049418
|  |  |  | @ Cl=0.6, Cd= | 0.0054335
alpha (deg) | Cl | Cd | Cm | Cl/Cd
-20 | -0.879 | 0.14421 | -0.045 | -6.093
-19.5 | -0.85 | 0.14001 | -0.044 | -6.071
-19 | -0.823 | 0.13378 | -0.044 | -6.151
-18.5 | -0.797 | 0.1268 | -0.045 | -6.282
-18 | -0.769 | 0.13269 | -0.045 | -5.795
-17.5 | -0.742 | 0.12424 | -0.046 | -5.974
-17 | -0.714 | 0.11841 | -0.045 | -6.031
-16.5 | -0.689 | 0.10938 | -0.047 | -6.296
-16 | -0.662 | 0.10319 | -0.048 | -6.415
-15.5 | -0.639 | 0.09295 | -0.052 | -6.875
-15 | -0.603 | 0.10574 | -0.045 | -5.707
-14.5 | -0.577 | 0.09932 | -0.045 | -5.806
-14 | -0.551 | 0.09039 | -0.048 | -6.094
-13.5 | -0.526 | 0.0819 | -0.051 | -6.421
-13 | -0.504 | 0.07104 | -0.057 | -7.092
-12.5 | -0.48 | 0.06348 | -0.061 | -7.559
-12 | -0.52 | 0.01456 | -0.085 | -35.698
-11.5 | -0.496 | 0.01161 | -0.088 | -42.725
-11 | -0.385 | 0.07222 | -0.045 | -5.325
-10.5 | -0.358 | 0.06626 | -0.046 | -5.396
-10 | -0.331 | 0.05984 | -0.05 | -5.532
-9.5 | -0.304 | 0.05495 | -0.053 | -5.541
-9 | -0.285 | 0.0419 | -0.067 | -6.8
-8.5 | -0.307 | 0.00797 | -0.097 | -38.58
-8 | -0.22 | 0.05059 | -0.048 | -4.358
-7.5 | -0.193 | 0.04837 | -0.046 | -3.988
-7 | -0.166 | 0.04444 | -0.048 | -3.728
-6.5 | -0.179 | 0.04009 | -0.054 | -4.469
-6 | -0.185 | 0.03797 | -0.054 | -4.879
-5.5 | -0.186 | 0.00661 | -0.104 | -28.177
-5 | -0.131 | 0.0063 | -0.105 | -20.719
-4.5 | -0.069 | 0.00606 | -0.106 | -11.322
-4 | -0.003 | 0.00587 | -0.107 | -0.533
-3.5 | 0.064 | 0.00566 | -0.108 | 11.387
-3 | 0.133 | 0.00533 | -0.109 | 24.995
-2.5 | 0.202 | 0.00519 | -0.11 | 38.973
-2 | 0.272 | 0.00507 | -0.111 | 53.602
-1.5 | 0.341 | 0.005 | -0.112 | 68.34
-1 | 0.412 | 0.00493 | -0.113 | 83.494
-0.5 | 0.481 | 0.00462 | -0.114 | 104.066
0 | 0.548 | 0.00525 | -0.115 | 104.427
0.5 | 0.616 | 0.00549 | -0.116 | 112.274
1 | 0.684 | 0.00549 | -0.117 | 124.737
1.5 | 0.752 | 0.00596 | -0.117 | 126.267
2 | 0.82 | 0.00641 | -0.118 | 127.917
2.5 | 0.881 | 0.00696 | -0.119 | 126.685
3 | 0.945 | 0.00756 | -0.12 | 124.96
3.5 | 1.006 | 0.00942 | -0.121 | 106.808
4 | 1.064 | 0.00983 | -0.122 | 108.223
4.5 | 1.118 | 0.01036 | -0.123 | 107.85
5 | 1.165 | 0.01091 | -0.124 | 106.796
5.5 | 1.204 | 0.01156 | -0.125 | 104.092
6 | 1.224 | 0.01223 | -0.125 | 100.055
6.5 | 1.2 | 0.01301 | -0.126 | 92.269
7 | 1.057 | 0.01437 | -0.127 | 73.562
7.5 | 0.758 | 0.01486 | -0.128 | 51.006
8 | 0.789 | 0.01588 | -0.129 | 49.697
8.5 | 0.674 | 0.05606 | -0.063 | 12.027
9 | 0.853 | 0.01669 | -0.13 | 51.092
9.5 | 0.884 | 0.01766 | -0.131 | 50.032
10 | 0.914 | 0.01896 | -0.132 | 48.194
10.5 | 0.939 | 0.02143 | -0.132 | 43.818
11 | 0.807 | 0.07657 | -0.069 | 10.537
11.5 | 1.005 | 0.02156 | -0.134 | 46.628
12 | 1.034 | 0.02358 | -0.134 | 43.839
12.5 | 1.055 | 0.02723 | -0.134 | 38.758
13 | 0.964 | 0.06658 | -0.108 | 14.477
13.5 | 1.12 | 0.02733 | -0.136 | 40.977
14 | 1.106 | 0.04015 | -0.13 | 27.554
14.5 | 1.041 | 0.07808 | -0.109 | 13.337
15 | 1.02 | 0.12232 | -0.083 | 8.342
15.5 | 1.05 | 0.10717 | -0.088 | 9.802
16 | 1.121 | 0.08773 | -0.11 | 12.779
16.5 | 1.182 | 0.07586 | -0.12 | 15.577
17 | 1.127 | 0.12669 | -0.09 | 8.898
17.5 | 1.16 | 0.12801 | -0.095 | 9.063
18 | 1.197 | 0.12639 | -0.102 | 9.472
18.5 | 1.228 | 0.12951 | -0.105 | 9.483
19 | 1.236 | 0.15162 | -0.097 | 8.153
19.5 | 1.256 | 0.16726 | -0.095 | 7.509
20 | 1.286 | 0.16845 | -0.098 | 7.637

## 120. Re 12M Mach 0.50 (2)
BIGFOIL.COM POLAR EXPORT
NACA66-512 a=0.8
NACA66-512 a=0.8 |  |  |  | Cl Max: | 1.2655 | at alpha= | 8 | deg
XFOIL ncrit=9 |  |  |  | L/D Max: | 231.544 | at alpha= | 1 | deg
Re: | 12000000 |  |  | Cd Min: | 0.01531 | at alpha= | 8 | deg
Mach: | 0.5 |  |  | Cl=0 at alpha= | -99 | deg
|  |  |  | @ Cl=0.1, Cd= | 0.00298
|  |  |  | @ Cl=0.4, Cd= | 0.00298
|  |  |  | @ Cl=0.6, Cd= | 0.00298
alpha (deg) | Cl | Cd | Cm | Cl/Cd
1 | 0.69 | 0.00298 | -0.1303 | 231.5436
1.5 | 0.7385 | 0.00382 | -0.1273 | 193.3246
2 | 0.7608 | 0.00525 | -0.1192 | 144.9143
2.5 | 0.7834 | 0.00606 | -0.1107 | 129.2739
3.5 | 0.8261 | 0.00816 | -0.0941 | 101.2377
4 | 0.8672 | 0.00897 | -0.0896 | 96.6778
4.5 | 0.918 | 0.00952 | -0.0867 | 96.4286
5 | 0.9686 | 0.01012 | -0.0836 | 95.7115
5.5 | 1.0189 | 0.01079 | -0.0803 | 94.43
6 | 1.0699 | 0.0115 | -0.077 | 93.0348
6.5 | 1.1199 | 0.01228 | -0.0732 | 91.1971
7 | 1.1678 | 0.01322 | -0.069 | 88.3359
7.5 | 1.2186 | 0.01415 | -0.0649 | 86.1201
8 | 1.2655 | 0.01531 | -0.06 | 82.6584

## 121. Re 14M Mach 0.00 (1)
BIGFOIL.COM POLAR EXPORT
NACA66-512 a=0.8
NACA66-512 a=0.8 |  |  |  | Cl Max: | 1.315 | at alpha= | 9.5 | deg
JavaFoil+Calcfoil stall+Eppler ext transition |  |  |  | L/D Max: | 143.377 | at alpha= | 2.5 | deg
Re: | 14000000 |  |  | Cd Min: | 0.005 | at alpha= | -0.5 | deg
Mach: | 0 |  |  | Cl=0 at alpha= | -3.9746 | deg
|  |  |  | @ Cl=0.1, Cd= | 0.0051493
|  |  |  | @ Cl=0.4, Cd= | 0.0051332
|  |  |  | @ Cl=0.6, Cd= | 0.0050385
alpha (deg) | Cl | Cd | Cm | Cl/Cd
-15.5 | -0.466 | 0.11195 | -0.034 | -4.165
-15 | -0.481 | 0.10313 | -0.035 | -4.666
-14.5 | -0.494 | 0.09801 | -0.036 | -5.045
-14 | -0.506 | 0.09366 | -0.036 | -5.4
-13.5 | -0.515 | 0.08719 | -0.037 | -5.907
-13 | -0.522 | 0.08188 | -0.038 | -6.37
-12.5 | -0.524 | 0.07651 | -0.04 | -6.847
-12 | -0.52 | 0.07125 | -0.042 | -7.298
-11.5 | -0.513 | 0.06558 | -0.044 | -7.827
-11 | -0.507 | 0.05753 | -0.05 | -8.806
-10.5 | -0.585 | 0.00933 | -0.079 | -62.681
-10 | -0.574 | 0.00796 | -0.081 | -72.164
-9.5 | -0.545 | 0.00766 | -0.082 | -71.172
-9 | -0.512 | 0.00733 | -0.083 | -69.864
-8.5 | -0.473 | 0.00705 | -0.084 | -67.043
-8 | -0.429 | 0.0068 | -0.085 | -63.164
-7.5 | -0.383 | 0.00655 | -0.086 | -58.559
-7 | -0.334 | 0.0064 | -0.087 | -52.299
-6.5 | -0.283 | 0.00614 | -0.088 | -46.148
-6 | -0.23 | 0.00597 | -0.089 | -38.537
-5.5 | -0.175 | 0.00581 | -0.09 | -30.158
-5 | -0.119 | 0.00566 | -0.091 | -20.975
-4.5 | -0.061 | 0.00548 | -0.092 | -11.172
-4 | -0.003 | 0.00539 | -0.092 | -0.512
-3.5 | 0.056 | 0.00523 | -0.093 | 10.788
-3 | 0.116 | 0.00512 | -0.094 | 22.642
-2.5 | 0.176 | 0.00509 | -0.095 | 34.546
-2 | 0.236 | 0.00509 | -0.096 | 46.327
-1.5 | 0.296 | 0.00562 | -0.097 | 52.713
-1 | 0.357 | 0.00547 | -0.098 | 65.257
-0.5 | 0.417 | 0.005 | -0.099 | 83.27
0 | 0.476 | 0.00512 | -0.1 | 92.948
0.5 | 0.536 | 0.00521 | -0.1 | 102.826
1 | 0.595 | 0.00503 | -0.101 | 118.246
1.5 | 0.654 | 0.00513 | -0.102 | 127.624
2 | 0.714 | 0.00511 | -0.103 | 139.721
2.5 | 0.769 | 0.00537 | -0.104 | 143.377
3 | 0.826 | 0.00648 | -0.105 | 127.585
3.5 | 0.882 | 0.0078 | -0.105 | 113.011
4 | 0.936 | 0.00808 | -0.106 | 115.834
4.5 | 0.989 | 0.00838 | -0.107 | 118.077
5 | 1.041 | 0.00868 | -0.108 | 119.836
5.5 | 1.09 | 0.00903 | -0.109 | 120.719
6 | 1.137 | 0.00937 | -0.109 | 121.272
6.5 | 1.178 | 0.00975 | -0.11 | 120.773
7 | 1.215 | 0.01012 | -0.111 | 120.022
7.5 | 1.247 | 0.01054 | -0.112 | 118.317
8 | 1.275 | 0.01103 | -0.112 | 115.567
8.5 | 1.296 | 0.01154 | -0.113 | 112.381
9 | 1.313 | 0.01209 | -0.114 | 108.584
9.5 | 1.315 | 0.01272 | -0.115 | 103.355
10 | 1.309 | 0.01337 | -0.115 | 97.876
10.5 | 1.296 | 0.01407 | -0.116 | 92.115
11 | 1.275 | 0.01471 | -0.116 | 86.669
11.5 | 1.247 | 0.01548 | -0.117 | 80.572
12 | 1.214 | 0.01634 | -0.118 | 74.308
12.5 | 1.174 | 0.0176 | -0.118 | 66.716
13 | 1.13 | 0.01897 | -0.118 | 59.576
13.5 | 1.085 | 0.02004 | -0.119 | 54.115
14 | 1.031 | 0.02268 | -0.118 | 45.444
14.5 | 0.838 | 0.08906 | -0.078 | 9.405

## 122. Re 14M Mach 0.00 (2)
BIGFOIL.COM POLAR EXPORT
NACA66-512 a=0.8
NACA66-512 a=0.8 |  |  |  | Cl Max: | 1.8863 | at alpha= | 20 | deg
XFOIL ncrit=9 |  |  |  | L/D Max: | 150.737 | at alpha= | 1 | deg
Re: | 14000000 |  |  | Cd Min: | 0.04562 | at alpha= | 20 | deg
Mach: | 0 |  |  | Cl=0 at alpha= | -4.0514 | deg
|  |  |  | @ Cl=0.1, Cd= | 0.0045962
|  |  |  | @ Cl=0.4, Cd= | 0.0041414
|  |  |  | @ Cl=0.6, Cd= | 0.0042796
alpha (deg) | Cl | Cd | Cm | Cl/Cd
-20 | -1.3291 | 0.0352 | -0.1203 | -37.7585
-19.5 | -1.3511 | 0.02968 | -0.1198 | -45.5222
-19 | -1.3522 | 0.02637 | -0.1181 | -51.278
-18.5 | -1.3775 | 0.02214 | -0.1134 | -62.2177
-18 | -1.3645 | 0.02057 | -0.1098 | -66.3345
-17.5 | -1.3705 | 0.01869 | -0.1023 | -73.328
-17 | -1.3429 | 0.01747 | -0.0995 | -76.8689
-16.5 | -1.3109 | 0.01613 | -0.0972 | -81.2709
-16 | -1.277 | 0.01465 | -0.0953 | -87.1672
-15.5 | -1.235 | 0.01368 | -0.0942 | -90.2778
-15 | -1.1895 | 0.01289 | -0.0935 | -92.2808
-14.5 | -1.1421 | 0.01219 | -0.0931 | -93.6916
-14 | -1.0936 | 0.01149 | -0.0927 | -95.1784
-13.5 | -1.0446 | 0.01078 | -0.0925 | -96.9017
-13 | -0.9948 | 0.01011 | -0.0923 | -98.3976
-12.5 | -0.9429 | 0.00959 | -0.0924 | -98.3212
-12 | -0.8901 | 0.00914 | -0.0925 | -97.3851
-11.5 | -0.8367 | 0.00874 | -0.0928 | -95.7323
-11 | -0.7825 | 0.00837 | -0.0931 | -93.4886
-10.5 | -0.7281 | 0.00802 | -0.0935 | -90.7855
-10 | -0.6732 | 0.00768 | -0.0939 | -87.6562
-9 | -0.5628 | 0.00702 | -0.0949 | -80.1709
-8.5 | -0.5075 | 0.00664 | -0.0953 | -76.4307
-8 | -0.4518 | 0.00632 | -0.0959 | -71.4873
-7.5 | -0.3952 | 0.00608 | -0.0965 | -65
-7 | -0.3384 | 0.00588 | -0.0972 | -57.551
-5.5 | -0.1668 | 0.0053 | -0.0994 | -31.4717
-4.5 | -0.0519 | 0.00492 | -0.101 | -10.5488
-3.5 | 0.0638 | 0.00469 | -0.1027 | 13.6034
-3 | 0.1217 | 0.00454 | -0.1035 | 26.8062
-2.5 | 0.1796 | 0.00447 | -0.1044 | 40.179
-2 | 0.2377 | 0.00438 | -0.1053 | 54.2694
-1.5 | 0.2956 | 0.0043 | -0.1061 | 68.7442
-1 | 0.3536 | 0.00423 | -0.107 | 83.5934
-0.5 | 0.4112 | 0.00412 | -0.1078 | 99.8058
0 | 0.4683 | 0.00389 | -0.1086 | 120.3856
0.5 | 0.5248 | 0.00361 | -0.1094 | 145.374
1 | 0.5728 | 0.0038 | -0.1088 | 150.7368
1.5 | 0.6142 | 0.00453 | -0.1068 | 135.585
2 | 0.6604 | 0.00521 | -0.1055 | 126.7562
2.5 | 0.7067 | 0.00583 | -0.1042 | 121.2178
3 | 0.754 | 0.00635 | -0.103 | 118.7402
3.5 | 0.8015 | 0.00681 | -0.1018 | 117.6946
4 | 0.851 | 0.00715 | -0.101 | 119.021
4.5 | 0.9014 | 0.00741 | -0.1005 | 121.6464
5 | 0.951 | 0.00767 | -0.0997 | 123.9896
5.5 | 0.9993 | 0.00796 | -0.0988 | 125.5402
6.5 | 1.0855 | 0.00854 | -0.0946 | 127.1077
7 | 1.1229 | 0.00895 | -0.0915 | 125.4637
7.5 | 1.1635 | 0.00934 | -0.0891 | 124.5717
8 | 1.2047 | 0.00973 | -0.0869 | 123.8129
8.5 | 1.245 | 0.01018 | -0.0847 | 122.2986
9 | 1.2833 | 0.01074 | -0.0822 | 119.4879
9.5 | 1.3233 | 0.01126 | -0.08 | 117.5222
10 | 1.3626 | 0.01181 | -0.0779 | 115.3768
10.5 | 1.3996 | 0.01248 | -0.0754 | 112.1474
11 | 1.4364 | 0.0132 | -0.073 | 108.8182
11.5 | 1.4722 | 0.01395 | -0.0705 | 105.5341
12 | 1.5057 | 0.01482 | -0.0678 | 101.5992
12.5 | 1.5382 | 0.01547 | -0.0649 | 99.4312
13 | 1.5714 | 0.01644 | -0.0623 | 95.5839
13.5 | 1.601 | 0.0177 | -0.0594 | 90.452
14 | 1.6321 | 0.01884 | -0.0569 | 86.6295
14.5 | 1.6591 | 0.02029 | -0.0539 | 81.7693
15.5 | 1.7178 | 0.02296 | -0.0491 | 74.8171
16 | 1.7435 | 0.02461 | -0.0465 | 70.8452
16.5 | 1.7672 | 0.02644 | -0.0439 | 66.8381
17 | 1.7913 | 0.02833 | -0.0415 | 63.2298
17.5 | 1.8119 | 0.03054 | -0.0391 | 59.3287
18 | 1.8318 | 0.03289 | -0.0367 | 55.6947
18.5 | 1.8446 | 0.03596 | -0.0342 | 51.2959
19 | 1.8616 | 0.03875 | -0.0322 | 48.0413
19.5 | 1.8642 | 0.04306 | -0.0298 | 43.2931
20 | 1.8863 | 0.04562 | -0.0288 | 41.3481

## 123. Re 14M Mach 0.10 (1)
BIGFOIL.COM POLAR EXPORT
NACA66-512 a=0.8
NACA66-512 a=0.8 |  |  |  | Cl Max: | 1.31 | at alpha= | 9 | deg
JavaFoil+Calcfoil stall+Eppler ext transition |  |  |  | L/D Max: | 155.812 | at alpha= | 2.5 | deg
Re: | 14000000 |  |  | Cd Min: | 0.00496 | at alpha= | 2.5 | deg
Mach: | 0.1 |  |  | Cl=0 at alpha= | -3.975 | deg
|  |  |  | @ Cl=0.1, Cd= | 0.0052112
|  |  |  | @ Cl=0.4, Cd= | 0.005193
|  |  |  | @ Cl=0.6, Cd= | 0.0050133
alpha (deg) | Cl | Cd | Cm | Cl/Cd
-15 | -0.451 | 0.10559 | -0.035 | -4.27
-14.5 | -0.468 | 0.09911 | -0.036 | -4.717
-14 | -0.482 | 0.09391 | -0.036 | -5.134
-13.5 | -0.494 | 0.08907 | -0.037 | -5.551
-13 | -0.504 | 0.08278 | -0.038 | -6.09
-12.5 | -0.509 | 0.07736 | -0.039 | -6.586
-12 | -0.508 | 0.07192 | -0.041 | -7.065
-11.5 | -0.503 | 0.06685 | -0.043 | -7.529
-11 | -0.497 | 0.06038 | -0.047 | -8.224
-10.5 | -0.495 | 0.04681 | -0.057 | -10.58
-10 | -0.57 | 0.00815 | -0.082 | -69.951
-9.5 | -0.543 | 0.00773 | -0.083 | -70.223
-9 | -0.511 | 0.00739 | -0.084 | -69.14
-8.5 | -0.472 | 0.00711 | -0.085 | -66.454
-8 | -0.43 | 0.00687 | -0.086 | -62.513
-7.5 | -0.384 | 0.00658 | -0.086 | -58.349
-7 | -0.335 | 0.00642 | -0.087 | -52.183
-6.5 | -0.284 | 0.00615 | -0.088 | -46.217
-6 | -0.231 | 0.00601 | -0.089 | -38.408
-5.5 | -0.176 | 0.00579 | -0.09 | -30.355
-5 | -0.119 | 0.00564 | -0.091 | -21.147
-4.5 | -0.061 | 0.0055 | -0.092 | -11.189
-4 | -0.003 | 0.00537 | -0.093 | -0.516
-3.5 | 0.057 | 0.00529 | -0.094 | 10.71
-3 | 0.117 | 0.00518 | -0.095 | 22.483
-2.5 | 0.177 | 0.00508 | -0.096 | 34.825
-2 | 0.237 | 0.00507 | -0.097 | 46.743
-1.5 | 0.297 | 0.00559 | -0.097 | 53.22
-1 | 0.359 | 0.00548 | -0.098 | 65.366
-0.5 | 0.419 | 0.00506 | -0.099 | 82.809
0 | 0.478 | 0.00513 | -0.1 | 93.185
0.5 | 0.538 | 0.00521 | -0.101 | 103.408
1 | 0.598 | 0.00501 | -0.102 | 119.296
1.5 | 0.658 | 0.00511 | -0.103 | 128.688
2 | 0.717 | 0.00511 | -0.104 | 140.399
2.5 | 0.773 | 0.00496 | -0.104 | 155.812
3 | 0.83 | 0.00652 | -0.105 | 127.389
3.5 | 0.886 | 0.00784 | -0.106 | 112.991
4 | 0.941 | 0.00813 | -0.107 | 115.615
4.5 | 0.994 | 0.00842 | -0.108 | 117.962
5 | 1.045 | 0.00874 | -0.108 | 119.627
5.5 | 1.095 | 0.00908 | -0.109 | 120.592
6 | 1.141 | 0.00945 | -0.11 | 120.686
6.5 | 1.182 | 0.00981 | -0.111 | 120.449
7 | 1.218 | 0.01023 | -0.111 | 119.058
7.5 | 1.25 | 0.01065 | -0.112 | 117.377
8 | 1.276 | 0.01113 | -0.113 | 114.603
8.5 | 1.296 | 0.01174 | -0.114 | 110.347
9 | 1.31 | 0.0123 | -0.114 | 106.533
9.5 | 1.31 | 0.01287 | -0.115 | 101.76
10 | 1.3 | 0.01358 | -0.116 | 95.736
10.5 | 1.282 | 0.01427 | -0.116 | 89.865
11 | 1.257 | 0.01494 | -0.117 | 84.128
11.5 | 1.224 | 0.01581 | -0.118 | 77.387
12 | 1.184 | 0.01675 | -0.118 | 70.727
12.5 | 1.138 | 0.01823 | -0.118 | 62.393
13 | 1.089 | 0.01934 | -0.119 | 56.301
13.5 | 1.032 | 0.02161 | -0.118 | 47.731
14 | 0.83 | 0.0875 | -0.076 | 9.481

## 124. Re 14M Mach 0.10 (2)
BIGFOIL.COM POLAR EXPORT
NACA66-512 a=0.8
NACA66-512 a=0.8 |  |  |  | Cl Max: | 1.8684 | at alpha= | 20 | deg
XFOIL ncrit=9 |  |  |  | L/D Max: | 146.288 | at alpha= | 0.5 | deg
Re: | 14000000 |  |  | Cd Min: | 0.05026 | at alpha= | 20 | deg
Mach: | 0.1 |  |  | Cl=0 at alpha= | -4.0511 | deg
|  |  |  | @ Cl=0.1, Cd= | 0.0046079
|  |  |  | @ Cl=0.4, Cd= | 0.0041462
|  |  |  | @ Cl=0.6, Cd= | 0.0043402
alpha (deg) | Cl | Cd | Cm | Cl/Cd
-19.5 | -1.2121 | 0.04487 | -0.1206 | -27.0136
-19 | -1.2488 | 0.03608 | -0.1245 | -34.612
-18.5 | -1.2919 | 0.02894 | -0.1237 | -44.6406
-18 | -1.2908 | 0.02589 | -0.1214 | -49.8571
-17.5 | -1.3194 | 0.02171 | -0.1156 | -60.7738
-17 | -1.324 | 0.01975 | -0.1086 | -67.038
-16.5 | -1.306 | 0.0181 | -0.1041 | -72.1547
-16 | -1.275 | 0.01654 | -0.1014 | -77.0859
-15.5 | -1.239 | 0.01509 | -0.0993 | -82.1074
-15 | -1.2 | 0.01368 | -0.0975 | -87.7193
-14.5 | -1.1535 | 0.01279 | -0.0966 | -90.1876
-14 | -1.1046 | 0.01202 | -0.0959 | -91.8968
-13.5 | -1.0543 | 0.01132 | -0.0955 | -93.136
-13 | -1.0042 | 0.01055 | -0.095 | -95.1848
-12.5 | -0.9528 | 0.00987 | -0.0947 | -96.535
-12 | -0.8993 | 0.00937 | -0.0946 | -95.9765
-11.5 | -0.8451 | 0.00893 | -0.0947 | -94.6361
-11 | -0.7902 | 0.00854 | -0.0949 | -92.5293
-10.5 | -0.7351 | 0.00816 | -0.0951 | -90.0858
-10 | -0.6795 | 0.0078 | -0.0954 | -87.1154
-9.5 | -0.6236 | 0.00748 | -0.0957 | -83.369
-9 | -0.5676 | 0.00713 | -0.0961 | -79.6073
-8.5 | -0.5119 | 0.00672 | -0.0964 | -76.1756
-8 | -0.4556 | 0.00637 | -0.0968 | -71.5228
-7.5 | -0.3985 | 0.00611 | -0.0974 | -65.2209
-7 | -0.3411 | 0.00591 | -0.098 | -57.7157
-6.5 | -0.2835 | 0.00572 | -0.0987 | -49.5629
-6 | -0.2257 | 0.00553 | -0.0995 | -40.8137
-5.5 | -0.168 | 0.00532 | -0.1001 | -31.5789
-5 | -0.1103 | 0.00512 | -0.1008 | -21.543
-4.5 | -0.0523 | 0.00493 | -0.1016 | -10.6085
-3.5 | 0.0642 | 0.0047 | -0.1033 | 13.6596
-3 | 0.1225 | 0.00455 | -0.1041 | 26.9231
-2 | 0.2392 | 0.00438 | -0.1059 | 54.6119
-1.5 | 0.2975 | 0.0043 | -0.1067 | 69.186
-1 | 0.3558 | 0.00423 | -0.1076 | 84.1135
-0.5 | 0.4138 | 0.00412 | -0.1085 | 100.4369
0 | 0.4712 | 0.00389 | -0.1093 | 121.1311
0.5 | 0.5281 | 0.00361 | -0.1101 | 146.2881
1.5 | 0.6177 | 0.00452 | -0.1074 | 136.6593
2 | 0.6638 | 0.00521 | -0.106 | 127.4088
2.5 | 0.7099 | 0.00585 | -0.1045 | 121.3504
3 | 0.7571 | 0.00637 | -0.1033 | 118.854
3.5 | 0.8046 | 0.00684 | -0.102 | 117.6316
4 | 0.8542 | 0.00718 | -0.1012 | 118.9694
4.5 | 0.9046 | 0.00744 | -0.1005 | 121.586
5 | 0.9541 | 0.00771 | -0.0996 | 123.7484
5.5 | 1.0022 | 0.00801 | -0.0985 | 125.1186
6.5 | 1.0851 | 0.0086 | -0.0934 | 126.1744
7 | 1.1239 | 0.00903 | -0.0905 | 124.4629
8 | 1.2065 | 0.00984 | -0.0859 | 122.6118
8.5 | 1.2473 | 0.01032 | -0.0836 | 120.8624
9 | 1.2863 | 0.01089 | -0.0811 | 118.1175
9.5 | 1.3262 | 0.01143 | -0.0788 | 116.028
10 | 1.3661 | 0.012 | -0.0766 | 113.8417
10.5 | 1.4028 | 0.01273 | -0.0739 | 110.1964
11 | 1.4395 | 0.01348 | -0.0714 | 106.7878
11.5 | 1.4761 | 0.01427 | -0.0689 | 103.4408
12 | 1.5088 | 0.01521 | -0.0658 | 99.1979
13 | 1.5752 | 0.01693 | -0.0602 | 93.0419
13.5 | 1.6032 | 0.01833 | -0.0569 | 87.4632
14 | 1.6351 | 0.01952 | -0.0543 | 83.7654
15.5 | 1.7215 | 0.02387 | -0.0462 | 72.1198
16 | 1.7474 | 0.02563 | -0.0435 | 68.1779
16.5 | 1.771 | 0.0276 | -0.0408 | 64.1667
17 | 1.7929 | 0.02979 | -0.0382 | 60.1846
17.5 | 1.8073 | 0.03265 | -0.0351 | 55.3538
18 | 1.8266 | 0.03526 | -0.0328 | 51.8037
18.5 | 1.8315 | 0.03923 | -0.0298 | 46.6862
19 | 1.847 | 0.04246 | -0.0279 | 43.4998
19.5 | 1.8467 | 0.04739 | -0.0257 | 38.9681
20 | 1.8684 | 0.05026 | -0.0249 | 37.1747

## 125. Re 14M Mach 0.25 (1)
BIGFOIL.COM POLAR EXPORT
NACA66-512 a=0.8
NACA66-512 a=0.8 |  |  |  | Cl Max: | 1.284 | at alpha= | 8.5 | deg
JavaFoil+Calcfoil stall+Eppler ext transition |  |  |  | L/D Max: | 153.807 | at alpha= | 2 | deg
Re: | 14000000 |  |  | Cd Min: | 0.00479 | at alpha= | 2 | deg
Mach: | 0.25 |  |  | Cl=0 at alpha= | -3.9754 | deg
|  |  |  | @ Cl=0.1, Cd= | 0.0052287
|  |  |  | @ Cl=0.4, Cd= | 0.0052832
|  |  |  | @ Cl=0.6, Cd= | 0.09927
alpha (deg) | Cl | Cd | Cm | Cl/Cd
-14 | -0.261 | 0.10123 | -0.036 | -2.582
-13.5 | -0.309 | 0.09536 | -0.037 | -3.237
-13 | -0.35 | 0.08989 | -0.037 | -3.894
-12.5 | -0.384 | 0.08381 | -0.038 | -4.576
-12 | -0.406 | 0.07725 | -0.039 | -5.254
-11.5 | -0.422 | 0.07339 | -0.039 | -5.745
-11 | -0.431 | 0.06681 | -0.041 | -6.454
-10.5 | -0.434 | 0.06195 | -0.043 | -7.013
-10 | -0.431 | 0.05734 | -0.046 | -7.516
-9.5 | -0.42 | 0.05359 | -0.047 | -7.843
-9 | -0.497 | 0.00778 | -0.086 | -63.794
-8.5 | -0.465 | 0.00742 | -0.087 | -62.626
-8 | -0.427 | 0.00702 | -0.088 | -60.812
-7.5 | -0.385 | 0.00676 | -0.089 | -56.927
-7 | -0.338 | 0.00656 | -0.09 | -51.522
-6.5 | -0.288 | 0.00627 | -0.091 | -45.913
-6 | -0.235 | 0.00612 | -0.092 | -38.383
-5.5 | -0.179 | 0.00591 | -0.093 | -30.336
-5 | -0.122 | 0.00578 | -0.094 | -21.106
-4.5 | -0.063 | 0.00559 | -0.095 | -11.258
-4 | -0.003 | 0.00543 | -0.095 | -0.524
-3.5 | 0.058 | 0.00531 | -0.096 | 10.944
-3 | 0.12 | 0.00519 | -0.097 | 23.047
-2.5 | 0.182 | 0.00511 | -0.098 | 35.508
-2 | 0.244 | 0.00509 | -0.099 | 47.887
-1.5 | 0.306 | 0.00535 | -0.1 | 57.143
-1 | 0.368 | 0.0055 | -0.101 | 66.966
-0.5 | 0.43 | 0.00508 | -0.102 | 84.653
0 | 0.492 | 0.00517 | -0.103 | 94.982
0.5 | 0.553 | 0.00495 | -0.104 | 111.773
1 | 0.614 | 0.00509 | -0.105 | 120.757
1.5 | 0.675 | 0.00521 | -0.105 | 129.727
2 | 0.736 | 0.00479 | -0.106 | 153.807
2.5 | 0.793 | 0.0063 | -0.107 | 125.879
3 | 0.852 | 0.00667 | -0.108 | 127.777
3.5 | 0.908 | 0.00807 | -0.109 | 112.631
4 | 0.964 | 0.00836 | -0.11 | 115.294
4.5 | 1.018 | 0.00869 | -0.11 | 117.109
5 | 1.07 | 0.00904 | -0.111 | 118.357
5.5 | 1.119 | 0.00941 | -0.112 | 118.845
6 | 1.164 | 0.00981 | -0.113 | 118.589
6.5 | 1.202 | 0.01025 | -0.114 | 117.231
7 | 1.234 | 0.01094 | -0.114 | 112.784
7.5 | 1.259 | 0.01122 | -0.115 | 112.213
8 | 1.276 | 0.01176 | -0.116 | 108.493
8.5 | 1.284 | 0.01251 | -0.117 | 102.631
9 | 1.282 | 0.01312 | -0.117 | 97.693
9.5 | 1.258 | 0.01389 | -0.118 | 90.577
10 | 1.219 | 0.01468 | -0.119 | 83.034
10.5 | 1.165 | 0.01567 | -0.119 | 74.35
11 | 1.097 | 0.01675 | -0.12 | 65.492
11.5 | 1.012 | 0.01859 | -0.12 | 54.434
12 | 0.768 | 0.07809 | -0.065 | 9.832
12.5 | 0.685 | 0.08528 | -0.061 | 8.034
13 | 0.599 | 0.09129 | -0.06 | 6.557
13.5 | 0.507 | 0.09927 | -0.06 | 5.105

## 126. Re 14M Mach 0.25 (2)
BIGFOIL.COM POLAR EXPORT
NACA66-512 a=0.8
NACA66-512 a=0.8 |  |  |  | Cl Max: | 1.7426 | at alpha= | 16.5 | deg
XFOIL ncrit=9 |  |  |  | L/D Max: | 168.338 | at alpha= | 1 | deg
Re: | 14000000 |  |  | Cd Min: | 0.18244 | at alpha= | -18.5 | deg
Mach: | 0.25 |  |  | Cl=0 at alpha= | -4.0496 | deg
|  |  |  | @ Cl=0.1, Cd= | 0.0046378
|  |  |  | @ Cl=0.4, Cd= | 0.0041867
|  |  |  | @ Cl=0.6, Cd= | 0.0036082
alpha (deg) | Cl | Cd | Cm | Cl/Cd
-18.5 | -0.4604 | 0.18244 | -0.0447 | -2.5236
-18 | -0.4438 | 0.17582 | -0.049 | -2.5242
-17.5 | -0.427 | 0.16898 | -0.0535 | -2.5269
-17 | -0.4294 | 0.15635 | -0.0596 | -2.7464
-16.5 | -0.4154 | 0.1491 | -0.0641 | -2.786
-15.5 | -0.8315 | 0.05208 | -0.1262 | -15.9658
-15 | -0.8919 | 0.03894 | -0.1359 | -22.9045
-14.5 | -0.9516 | 0.03079 | -0.1357 | -30.9061
-14 | -1.0318 | 0.02448 | -0.1259 | -42.1487
-13.5 | -1.0652 | 0.01844 | -0.1176 | -57.7657
-13 | -1.0415 | 0.01506 | -0.1134 | -69.1567
-12.5 | -0.9998 | 0.01285 | -0.1104 | -77.8054
-12 | -0.9461 | 0.01168 | -0.1085 | -81.0017
-11.5 | -0.8918 | 0.01053 | -0.1068 | -84.6914
-11 | -0.8333 | 0.00985 | -0.1057 | -84.599
-10.5 | -0.7742 | 0.00924 | -0.1047 | -83.7879
-10 | -0.7146 | 0.00872 | -0.1041 | -81.9495
-9.5 | -0.6547 | 0.00826 | -0.1035 | -79.2615
-9 | -0.5945 | 0.00785 | -0.1032 | -75.7325
-8.5 | -0.5363 | 0.00724 | -0.1028 | -74.0746
-8 | -0.4769 | 0.00674 | -0.1026 | -70.7567
-7.5 | -0.417 | 0.00637 | -0.1026 | -65.4631
-7 | -0.3567 | 0.00609 | -0.1028 | -58.5714
-6.5 | -0.2961 | 0.00585 | -0.1032 | -50.6154
-6 | -0.2355 | 0.00565 | -0.1036 | -41.6814
-5.5 | -0.175 | 0.00547 | -0.1041 | -31.9927
-5 | -0.1148 | 0.0052 | -0.1046 | -22.0769
-4.5 | -0.0545 | 0.00499 | -0.1053 | -10.9218
-4 | 0.006 | 0.00484 | -0.106 | 1.2397
-3 | 0.1269 | 0.00458 | -0.1076 | 27.7074
-2.5 | 0.1871 | 0.00449 | -0.1084 | 41.6704
-2 | 0.2475 | 0.0044 | -0.1093 | 56.25
-1.5 | 0.3077 | 0.00431 | -0.1102 | 71.3921
-1 | 0.368 | 0.00424 | -0.1111 | 86.7925
-0.5 | 0.428 | 0.00414 | -0.112 | 103.3816
0 | 0.4872 | 0.00389 | -0.1128 | 125.2442
0.5 | 0.546 | 0.00359 | -0.1137 | 152.0891
1 | 0.5976 | 0.00355 | -0.1134 | 168.338
1.5 | 0.6368 | 0.0045 | -0.1105 | 141.5111
2 | 0.6817 | 0.00527 | -0.1085 | 129.3548
2.5 | 0.7272 | 0.00593 | -0.1065 | 122.6307
3 | 0.7735 | 0.00649 | -0.1047 | 119.1834
3.5 | 0.82 | 0.007 | -0.1028 | 117.1429
4 | 0.8694 | 0.00734 | -0.1014 | 118.4469
4.5 | 0.919 | 0.00764 | -0.1 | 120.288
5 | 0.9622 | 0.00789 | -0.0972 | 121.9518
5.5 | 1.0027 | 0.00825 | -0.0939 | 121.5394
6 | 1.0457 | 0.00863 | -0.0912 | 121.1703
6.5 | 1.0897 | 0.00903 | -0.0887 | 120.6755
7 | 1.1319 | 0.00952 | -0.0859 | 118.8971
7.5 | 1.1757 | 0.00999 | -0.0834 | 117.6877
8 | 1.2184 | 0.01052 | -0.0808 | 115.8175
8.5 | 1.2609 | 0.01111 | -0.0781 | 113.4923
9 | 1.302 | 0.01176 | -0.0753 | 110.7143
9.5 | 1.344 | 0.01242 | -0.0725 | 108.2126
10 | 1.3829 | 0.01326 | -0.0694 | 104.2911
10.5 | 1.4216 | 0.01413 | -0.0662 | 100.6086
11 | 1.4581 | 0.01517 | -0.0628 | 96.1173
11.5 | 1.4954 | 0.0162 | -0.0595 | 92.3086
12 | 1.5291 | 0.0174 | -0.0558 | 87.8793
12.5 | 1.5617 | 0.01848 | -0.0519 | 84.5076
13 | 1.5931 | 0.02002 | -0.0481 | 79.5754
13.5 | 1.6233 | 0.02172 | -0.0443 | 74.7376
14 | 1.6541 | 0.02346 | -0.0408 | 70.5072
14.5 | 1.6799 | 0.02565 | -0.0369 | 65.4932
15 | 1.704 | 0.02806 | -0.0331 | 60.727
15.5 | 1.7226 | 0.03102 | -0.0291 | 55.5319
16 | 1.7347 | 0.03469 | -0.025 | 50.0058
16.5 | 1.7426 | 0.03892 | -0.0213 | 44.7739
17 | 1.7388 | 0.04451 | -0.0177 | 39.0654
17.5 | 1.7239 | 0.0516 | -0.015 | 33.4089
18 | 1.701 | 0.06023 | -0.0137 | 28.2417
18.5 | 1.6676 | 0.07107 | -0.0145 | 23.4642
19 | 1.6325 | 0.08338 | -0.0179 | 19.579
19.5 | 1.5953 | 0.09732 | -0.024 | 16.3923
20 | 1.5585 | 0.11227 | -0.0321 | 13.8817

## 127. Re 14M Mach 0.50 (1)
BIGFOIL.COM POLAR EXPORT
NACA66-512 a=0.8
NACA66-512 a=0.8 |  |  |  | Cl Max: | 1.286 | at alpha= | 20 | deg
JavaFoil+Calcfoil stall+Eppler ext transition |  |  |  | L/D Max: | 125.943 | at alpha= | 2 | deg
Re: | 14000000 |  |  | Cd Min: | 0.00498 | at alpha= | -1.5 | deg
Mach: | 0.5 |  |  | Cl=0 at alpha= | -3.9776 | deg
|  |  |  | @ Cl=0.1, Cd= | 0.0054683
|  |  |  | @ Cl=0.4, Cd= | 0.0053041
|  |  |  | @ Cl=0.6, Cd= | 0.0057653
alpha (deg) | Cl | Cd | Cm | Cl/Cd
-20 | -0.879 | 0.14791 | -0.045 | -5.943
-19.5 | -0.85 | 0.14664 | -0.044 | -5.795
-19 | -0.823 | 0.13584 | -0.045 | -6.062
-18.5 | -0.798 | 0.12813 | -0.046 | -6.224
-18 | -0.769 | 0.13007 | -0.045 | -5.914
-17.5 | -0.743 | 0.12149 | -0.046 | -6.114
-17 | -0.715 | 0.11705 | -0.046 | -6.11
-16.5 | -0.69 | 0.10739 | -0.048 | -6.427
-16 | -0.664 | 0.10075 | -0.05 | -6.589
-15.5 | -0.643 | 0.08838 | -0.054 | -7.274
-15 | -0.604 | 0.10609 | -0.045 | -5.69
-14.5 | -0.577 | 0.09776 | -0.046 | -5.903
-14 | -0.551 | 0.08965 | -0.048 | -6.15
-13.5 | -0.527 | 0.07962 | -0.053 | -6.623
-13 | -0.509 | 0.06571 | -0.06 | -7.741
-12.5 | -0.489 | 0.0542 | -0.066 | -9.022
-12 | -0.523 | 0.01345 | -0.086 | -38.854
-11.5 | -0.5 | 0.01071 | -0.089 | -46.66
-11 | -0.385 | 0.07177 | -0.045 | -5.359
-10.5 | -0.358 | 0.06547 | -0.047 | -5.464
-10 | -0.331 | 0.05931 | -0.05 | -5.583
-9.5 | -0.305 | 0.0541 | -0.054 | -5.638
-9 | -0.325 | 0.01191 | -0.091 | -27.276
-8.5 | -0.308 | 0.00803 | -0.097 | -38.328
-8 | -0.221 | 0.05036 | -0.048 | -4.379
-7.5 | -0.193 | 0.04843 | -0.046 | -3.983
-7 | -0.166 | 0.04465 | -0.048 | -3.711
-6.5 | -0.18 | 0.03942 | -0.055 | -4.554
-6 | -0.186 | 0.03699 | -0.058 | -5.025
-5.5 | -0.186 | 0.00646 | -0.104 | -28.834
-5 | -0.131 | 0.00615 | -0.105 | -21.223
-4.5 | -0.069 | 0.00591 | -0.106 | -11.605
-4 | -0.003 | 0.00574 | -0.107 | -0.545
-3.5 | 0.064 | 0.00551 | -0.108 | 11.689
-3 | 0.133 | 0.00543 | -0.109 | 24.497
-2.5 | 0.202 | 0.0051 | -0.11 | 39.731
-2 | 0.272 | 0.00499 | -0.111 | 54.473
-1.5 | 0.341 | 0.00498 | -0.112 | 68.515
-1 | 0.412 | 0.00537 | -0.113 | 76.662
-0.5 | 0.481 | 0.00551 | -0.114 | 87.355
0 | 0.548 | 0.00562 | -0.115 | 97.461
0.5 | 0.616 | 0.00581 | -0.116 | 106.056
1 | 0.684 | 0.00606 | -0.117 | 112.843
1.5 | 0.752 | 0.00627 | -0.117 | 119.914
2 | 0.82 | 0.00651 | -0.118 | 125.943
2.5 | 0.882 | 0.00707 | -0.119 | 124.634
3 | 0.945 | 0.0087 | -0.12 | 108.564
3.5 | 1.006 | 0.00919 | -0.121 | 109.539
4 | 1.065 | 0.00958 | -0.122 | 111.141
4.5 | 1.118 | 0.01009 | -0.123 | 110.784
5 | 1.166 | 0.01064 | -0.124 | 109.571
5.5 | 1.204 | 0.01126 | -0.125 | 106.918
6 | 1.224 | 0.01191 | -0.125 | 102.823
6.5 | 1.201 | 0.01269 | -0.126 | 94.657
7 | 1.058 | 0.01401 | -0.127 | 75.499
7.5 | 0.758 | 0.01448 | -0.128 | 52.367
8 | 0.79 | 0.0155 | -0.129 | 50.938
8.5 | 0.674 | 0.05575 | -0.064 | 12.097
9 | 0.853 | 0.01621 | -0.13 | 52.614
9.5 | 0.884 | 0.01721 | -0.131 | 51.374
10 | 0.914 | 0.01849 | -0.132 | 49.444
10.5 | 0.941 | 0.02068 | -0.132 | 45.52
11 | 0.807 | 0.07637 | -0.07 | 10.569
11.5 | 1.006 | 0.02096 | -0.134 | 47.998
12 | 1.035 | 0.02287 | -0.134 | 45.254
12.5 | 1.059 | 0.02594 | -0.134 | 40.828
13 | 1.064 | 0.03343 | -0.131 | 31.837
13.5 | 1.122 | 0.02629 | -0.136 | 42.676
14 | 1.137 | 0.03164 | -0.135 | 35.947
14.5 | 1.144 | 0.03991 | -0.132 | 28.656
15 | 1.021 | 0.12206 | -0.084 | 8.366
15.5 | 1.058 | 0.10526 | -0.093 | 10.047
16 | 1.109 | 0.09585 | -0.106 | 11.57
16.5 | 1.142 | 0.0976 | -0.109 | 11.701
17 | 1.124 | 0.13914 | -0.087 | 8.08
17.5 | 1.152 | 0.14081 | -0.09 | 8.183
18 | 1.181 | 0.14414 | -0.093 | 8.197
18.5 | 1.212 | 0.14646 | -0.097 | 8.278
19 | 1.236 | 0.15807 | -0.097 | 7.817
19.5 | 1.256 | 0.17217 | -0.095 | 7.298
20 | 1.286 | 0.17551 | -0.098 | 7.325

## 128. Re 14M Mach 0.50 (2)
BIGFOIL.COM POLAR EXPORT
NACA66-512 a=0.8
NACA66-512 a=0.8 |  |  |  | Cl Max: | 1.3221 | at alpha= | 8.5 | deg
XFOIL ncrit=9 |  |  |  | L/D Max: | 228.51 | at alpha= | 1 | deg
Re: | 14000000 |  |  | Cd Min: | 0.01618 | at alpha= | 8.5 | deg
Mach: | 0.5 |  |  | Cl=0 at alpha= | -99 | deg
|  |  |  | @ Cl=0.1, Cd= | 0.00399
|  |  |  | @ Cl=0.4, Cd= | 0.00399
|  |  |  | @ Cl=0.6, Cd= | 0.0037565
alpha (deg) | Cl | Cd | Cm | Cl/Cd
0 | 0.5589 | 0.00399 | -0.1286 | 140.0752
0.5 | 0.6258 | 0.00361 | -0.1296 | 173.3518
1 | 0.6901 | 0.00302 | -0.1303 | 228.5099
1.5 | 0.7281 | 0.00418 | -0.1254 | 174.1866
2 | 0.754 | 0.0054 | -0.1179 | 139.6296
2.5 | 0.7804 | 0.0061 | -0.1102 | 127.9344
3 | 0.7962 | 0.00715 | -0.1006 | 111.3566
3.5 | 0.8291 | 0.00805 | -0.0946 | 102.9938
4 | 0.8746 | 0.00871 | -0.0908 | 100.4133
4.5 | 0.9249 | 0.00927 | -0.0878 | 99.7735
5 | 0.9762 | 0.00984 | -0.0848 | 99.2073
5.5 | 1.0271 | 0.01047 | -0.0815 | 98.0993
6 | 1.0781 | 0.01115 | -0.0781 | 96.6906
6.5 | 1.1283 | 0.01193 | -0.0744 | 94.5767
7 | 1.178 | 0.0128 | -0.0703 | 92.0312
7.5 | 1.2283 | 0.01371 | -0.0661 | 89.5915
8 | 1.2771 | 0.0148 | -0.0613 | 86.2905
8.5 | 1.3221 | 0.01618 | -0.0556 | 81.712

## 129. Re 16M Mach 0.00 (1)
BIGFOIL.COM POLAR EXPORT
NACA66-512 a=0.8
NACA66-512 a=0.8 |  |  |  | Cl Max: | 1.316 | at alpha= | 9.5 | deg
JavaFoil+Calcfoil stall+Eppler ext transition |  |  |  | L/D Max: | 158.851 | at alpha= | 3 | deg
Re: | 16000000 |  |  | Cd Min: | 0.00512 | at alpha= | -3 | deg
Mach: | 0 |  |  | Cl=0 at alpha= | -3.9746 | deg
|  |  |  | @ Cl=0.1, Cd= | 0.005136
|  |  |  | @ Cl=0.4, Cd= | 0.0053205
|  |  |  | @ Cl=0.6, Cd= | 0.0055092
alpha (deg) | Cl | Cd | Cm | Cl/Cd
-15.5 | -0.466 | 0.11176 | -0.035 | -4.173
-15 | -0.481 | 0.10323 | -0.036 | -4.662
-14.5 | -0.495 | 0.09761 | -0.036 | -5.067
-14 | -0.506 | 0.09267 | -0.036 | -5.459
-13.5 | -0.515 | 0.08779 | -0.037 | -5.866
-13 | -0.522 | 0.08171 | -0.039 | -6.386
-12.5 | -0.524 | 0.07589 | -0.04 | -6.907
-12 | -0.521 | 0.07036 | -0.043 | -7.402
-11.5 | -0.514 | 0.06468 | -0.045 | -7.951
-11 | -0.513 | 0.05173 | -0.055 | -9.923
-10.5 | -0.594 | 0.00835 | -0.08 | -71.174
-10 | -0.574 | 0.00783 | -0.081 | -73.354
-9.5 | -0.545 | 0.00751 | -0.082 | -72.627
-9 | -0.512 | 0.00717 | -0.083 | -71.417
-8.5 | -0.473 | 0.00689 | -0.084 | -68.612
-8 | -0.429 | 0.00664 | -0.085 | -64.637
-7.5 | -0.383 | 0.00645 | -0.086 | -59.43
-7 | -0.334 | 0.00626 | -0.087 | -53.468
-6.5 | -0.283 | 0.00602 | -0.088 | -47.047
-6 | -0.23 | 0.00588 | -0.089 | -39.129
-5.5 | -0.175 | 0.00569 | -0.09 | -30.806
-5 | -0.119 | 0.00554 | -0.091 | -21.456
-4.5 | -0.061 | 0.0054 | -0.092 | -11.345
-4 | -0.003 | 0.00527 | -0.092 | -0.524
-3.5 | 0.056 | 0.00518 | -0.093 | 10.885
-3 | 0.116 | 0.00512 | -0.094 | 22.65
-2.5 | 0.176 | 0.00548 | -0.095 | 32.106
-2 | 0.236 | 0.00564 | -0.096 | 41.851
-1.5 | 0.296 | 0.0055 | -0.097 | 53.776
-1 | 0.357 | 0.0056 | -0.098 | 63.711
-0.5 | 0.417 | 0.00521 | -0.099 | 80.014
0 | 0.476 | 0.00533 | -0.1 | 89.381
0.5 | 0.536 | 0.00544 | -0.1 | 98.454
1 | 0.595 | 0.00553 | -0.101 | 107.639
1.5 | 0.655 | 0.00528 | -0.102 | 123.897
2 | 0.714 | 0.00544 | -0.103 | 131.319
2.5 | 0.769 | 0.00543 | -0.104 | 141.8
3 | 0.827 | 0.0052 | -0.105 | 158.851
3.5 | 0.882 | 0.00765 | -0.105 | 115.341
4 | 0.937 | 0.00792 | -0.106 | 118.284
4.5 | 0.99 | 0.00821 | -0.107 | 120.571
5 | 1.041 | 0.0085 | -0.108 | 122.511
5.5 | 1.091 | 0.00884 | -0.109 | 123.447
6 | 1.137 | 0.00918 | -0.109 | 123.814
6.5 | 1.178 | 0.00953 | -0.11 | 123.671
7 | 1.216 | 0.00991 | -0.111 | 122.612
7.5 | 1.248 | 0.01033 | -0.112 | 120.751
8 | 1.275 | 0.01077 | -0.112 | 118.452
8.5 | 1.297 | 0.01136 | -0.113 | 114.174
9 | 1.313 | 0.01188 | -0.114 | 110.578
9.5 | 1.316 | 0.01242 | -0.115 | 105.952
10 | 1.31 | 0.01305 | -0.115 | 100.346
10.5 | 1.296 | 0.01374 | -0.116 | 94.382
11 | 1.275 | 0.01445 | -0.117 | 88.258
11.5 | 1.248 | 0.01517 | -0.117 | 82.271
12 | 1.215 | 0.01601 | -0.118 | 75.869
12.5 | 1.175 | 0.01726 | -0.118 | 68.059
13 | 1.13 | 0.01872 | -0.118 | 60.368
13.5 | 1.085 | 0.01963 | -0.119 | 55.27
14 | 1.028 | 0.02301 | -0.118 | 44.655
14.5 | 0.851 | 0.07947 | -0.087 | 10.709

## 130. Re 16M Mach 0.00 (2)
BIGFOIL.COM POLAR EXPORT
NACA66-512 a=0.8
NACA66-512 a=0.8 |  |  |  | Cl Max: | 1.9007 | at alpha= | 20 | deg
XFOIL ncrit=9 |  |  |  | L/D Max: | 137.658 | at alpha= | 0.5 | deg
Re: | 16000000 |  |  | Cd Min: | 0.04415 | at alpha= | 20 | deg
Mach: | 0 |  |  | Cl=0 at alpha= | -4.049 | deg
|  |  |  | @ Cl=0.1, Cd= | 0.0045107
|  |  |  | @ Cl=0.4, Cd= | 0.0040486
|  |  |  | @ Cl=0.6, Cd= | 0.0045234
alpha (deg) | Cl | Cd | Cm | Cl/Cd
-20 | -1.346 | 0.03373 | -0.1205 | -39.9051
-19.5 | -1.3615 | 0.02887 | -0.1196 | -47.1597
-19 | -1.3636 | 0.02562 | -0.1176 | -53.224
-18.5 | -1.3837 | 0.0218 | -0.1129 | -63.4725
-18 | -1.37 | 0.02034 | -0.1092 | -67.355
-17.5 | -1.3807 | 0.01821 | -0.101 | -75.821
-17 | -1.3513 | 0.01693 | -0.0985 | -79.8169
-16.5 | -1.3156 | 0.0158 | -0.0967 | -83.2658
-16 | -1.2796 | 0.01448 | -0.0949 | -88.3702
-15.5 | -1.2395 | 0.01331 | -0.0936 | -93.1255
-15 | -1.1941 | 0.01249 | -0.093 | -95.6045
-14.5 | -1.1462 | 0.01179 | -0.0926 | -97.218
-14 | -1.0969 | 0.01116 | -0.0923 | -98.2885
-13.5 | -1.0471 | 0.01054 | -0.0921 | -99.3454
-13 | -0.9971 | 0.00987 | -0.092 | -101.0233
-12.5 | -0.9456 | 0.00929 | -0.092 | -101.7869
-12 | -0.8926 | 0.00886 | -0.0922 | -100.7449
-11.5 | -0.839 | 0.00846 | -0.0925 | -99.1726
-11 | -0.7848 | 0.00811 | -0.0928 | -96.7694
-10.5 | -0.7301 | 0.00776 | -0.0932 | -94.0851
-10 | -0.6751 | 0.00744 | -0.0937 | -90.7392
-9 | -0.5641 | 0.00684 | -0.0947 | -82.4708
-8.5 | -0.5084 | 0.00653 | -0.0952 | -77.856
-8 | -0.4527 | 0.00616 | -0.0957 | -73.4903
-7.5 | -0.3962 | 0.00593 | -0.0964 | -66.8128
-7 | -0.3392 | 0.00573 | -0.0971 | -59.1972
-6.5 | -0.282 | 0.00554 | -0.0978 | -50.9025
-6 | -0.2247 | 0.00537 | -0.0986 | -41.8436
-5.5 | -0.1673 | 0.00521 | -0.0994 | -32.1113
-5 | -0.1098 | 0.00499 | -0.1001 | -22.004
-4.5 | -0.0522 | 0.0048 | -0.1009 | -10.875
-3 | 0.1214 | 0.00447 | -0.1035 | 27.1588
-2 | 0.2375 | 0.0043 | -0.1052 | 55.2326
-1.5 | 0.2955 | 0.00422 | -0.1061 | 70.0237
-1 | 0.3535 | 0.00415 | -0.107 | 85.1807
0 | 0.4681 | 0.0039 | -0.1086 | 120.0256
0.5 | 0.5231 | 0.0038 | -0.1091 | 137.6579
1.5 | 0.6124 | 0.00464 | -0.1065 | 131.9828
2 | 0.6597 | 0.00525 | -0.1054 | 125.6571
2.5 | 0.7064 | 0.00584 | -0.1041 | 120.9589
3 | 0.7552 | 0.00629 | -0.1032 | 120.0636
3.5 | 0.8038 | 0.00672 | -0.1023 | 119.6131
4 | 0.8542 | 0.007 | -0.1017 | 122.0286
4.5 | 0.9049 | 0.00727 | -0.1011 | 124.4704
5 | 0.9551 | 0.00751 | -0.1005 | 127.1771
5.5 | 1.0036 | 0.0078 | -0.0996 | 128.6667
6 | 1.0513 | 0.00809 | -0.0985 | 129.9506
6.5 | 1.0942 | 0.00837 | -0.0964 | 130.7288
7 | 1.1306 | 0.00875 | -0.093 | 129.2114
7.5 | 1.1711 | 0.0091 | -0.0905 | 128.6923
8 | 1.2116 | 0.0095 | -0.0882 | 127.5368
8.5 | 1.2512 | 0.00996 | -0.0858 | 125.6225
9.5 | 1.3308 | 0.01096 | -0.0813 | 121.4234
10 | 1.3695 | 0.01152 | -0.079 | 118.8802
10.5 | 1.4064 | 0.0122 | -0.0765 | 115.2787
11 | 1.4434 | 0.01289 | -0.0741 | 111.9783
11.5 | 1.479 | 0.01364 | -0.0716 | 108.4311
12 | 1.5137 | 0.0145 | -0.069 | 104.3931
12.5 | 1.5457 | 0.01506 | -0.066 | 102.6361
13 | 1.5793 | 0.01602 | -0.0635 | 98.583
13.5 | 1.6079 | 0.0173 | -0.0603 | 92.9422
14 | 1.6393 | 0.01841 | -0.0578 | 89.044
15 | 1.6994 | 0.0209 | -0.0527 | 81.311
15.5 | 1.7274 | 0.0223 | -0.0502 | 77.4619
16 | 1.7542 | 0.02386 | -0.0476 | 73.5205
16.5 | 1.7793 | 0.02556 | -0.0451 | 69.6127
17 | 1.8029 | 0.02744 | -0.0426 | 65.7034
17.5 | 1.8217 | 0.02975 | -0.0399 | 61.2336
18 | 1.8424 | 0.03199 | -0.0376 | 57.593
18.5 | 1.8536 | 0.03515 | -0.0348 | 52.734
19 | 1.8721 | 0.03778 | -0.0329 | 49.5527
20 | 1.9007 | 0.04415 | -0.0294 | 43.051

## 131. Re 16M Mach 0.10 (1)
BIGFOIL.COM POLAR EXPORT
NACA66-512 a=0.8
NACA66-512 a=0.8 |  |  |  | Cl Max: | 1.311 | at alpha= | 9 | deg
JavaFoil+Calcfoil stall+Eppler ext transition |  |  |  | L/D Max: | 141.155 | at alpha= | 2.5 | deg
Re: | 16000000 |  |  | Cd Min: | 0.00509 | at alpha= | -3 | deg
Mach: | 0.1 |  |  | Cl=0 at alpha= | -3.975 | deg
|  |  |  | @ Cl=0.1, Cd= | 0.0051155
|  |  |  | @ Cl=0.4, Cd= | 0.0053577
|  |  |  | @ Cl=0.6, Cd= | 0.0052033
alpha (deg) | Cl | Cd | Cm | Cl/Cd
-15 | -0.451 | 0.10536 | -0.035 | -4.28
-14.5 | -0.468 | 0.09871 | -0.036 | -4.737
-14 | -0.482 | 0.09352 | -0.037 | -5.156
-13.5 | -0.495 | 0.08866 | -0.037 | -5.578
-13 | -0.504 | 0.08367 | -0.038 | -6.023
-12.5 | -0.509 | 0.07816 | -0.038 | -6.511
-12 | -0.508 | 0.07211 | -0.041 | -7.045
-11.5 | -0.504 | 0.06614 | -0.044 | -7.618
-11 | -0.498 | 0.059 | -0.049 | -8.44
-10.5 | -0.563 | 0.01223 | -0.077 | -46.064
-10 | -0.57 | 0.0079 | -0.082 | -72.181
-9.5 | -0.543 | 0.00755 | -0.083 | -71.914
-9 | -0.511 | 0.00723 | -0.084 | -70.631
-8.5 | -0.472 | 0.00699 | -0.085 | -67.575
-8 | -0.43 | 0.00669 | -0.086 | -64.194
-7.5 | -0.384 | 0.00648 | -0.086 | -59.23
-7 | -0.335 | 0.00629 | -0.087 | -53.329
-6.5 | -0.284 | 0.00603 | -0.088 | -47.119
-6 | -0.231 | 0.00588 | -0.089 | -39.281
-5.5 | -0.176 | 0.00571 | -0.09 | -30.81
-5 | -0.119 | 0.00555 | -0.091 | -21.473
-4.5 | -0.061 | 0.00541 | -0.092 | -11.36
-4 | -0.003 | 0.00528 | -0.093 | -0.525
-3.5 | 0.057 | 0.00518 | -0.094 | 10.928
-3 | 0.117 | 0.00509 | -0.095 | 22.889
-2.5 | 0.177 | 0.00544 | -0.096 | 32.527
-2 | 0.237 | 0.00564 | -0.097 | 42.021
-1.5 | 0.297 | 0.00548 | -0.097 | 54.284
-1 | 0.359 | 0.00559 | -0.098 | 64.164
-0.5 | 0.419 | 0.00525 | -0.099 | 79.799
0 | 0.478 | 0.0053 | -0.1 | 90.19
0.5 | 0.538 | 0.00541 | -0.101 | 99.441
1 | 0.598 | 0.0052 | -0.102 | 114.953
1.5 | 0.658 | 0.0053 | -0.103 | 124.06
2 | 0.717 | 0.00544 | -0.104 | 131.949
2.5 | 0.773 | 0.00548 | -0.104 | 141.155
3 | 0.831 | 0.00649 | -0.105 | 127.883
3.5 | 0.886 | 0.00767 | -0.106 | 115.464
4 | 0.941 | 0.00796 | -0.107 | 118.179
4.5 | 0.994 | 0.00824 | -0.108 | 120.607
5 | 1.046 | 0.00856 | -0.108 | 122.197
5.5 | 1.095 | 0.00889 | -0.109 | 123.269
6 | 1.141 | 0.00924 | -0.11 | 123.581
6.5 | 1.182 | 0.00962 | -0.111 | 122.881
7 | 1.219 | 0.01001 | -0.111 | 121.811
7.5 | 1.25 | 0.01041 | -0.112 | 120.108
8 | 1.277 | 0.01088 | -0.113 | 117.358
8.5 | 1.297 | 0.01147 | -0.114 | 113.018
9 | 1.311 | 0.012 | -0.114 | 109.21
9.5 | 1.31 | 0.01256 | -0.115 | 104.317
10 | 1.301 | 0.01326 | -0.116 | 98.065
10.5 | 1.283 | 0.01392 | -0.116 | 92.156
11 | 1.258 | 0.01458 | -0.117 | 86.257
11.5 | 1.224 | 0.01542 | -0.118 | 79.393
12 | 1.185 | 0.01632 | -0.118 | 72.64
12.5 | 1.139 | 0.01773 | -0.119 | 64.268
13 | 1.091 | 0.01872 | -0.119 | 58.27
13.5 | 1.035 | 0.02072 | -0.119 | 49.932
14 | 0.838 | 0.0817 | -0.082 | 10.252

## 132. Re 16M Mach 0.10 (2)
BIGFOIL.COM POLAR EXPORT
NACA66-512 a=0.8
NACA66-512 a=0.8 |  |  |  | Cl Max: | 1.8789 | at alpha= | 20 | deg
XFOIL ncrit=9 |  |  |  | L/D Max: | 138.892 | at alpha= | 0.5 | deg
Re: | 16000000 |  |  | Cd Min: | 0.05672 | at alpha= | -20 | deg
Mach: | 0.1 |  |  | Cl=0 at alpha= | -4.0481 | deg
|  |  |  | @ Cl=0.1, Cd= | 0.0045158
|  |  |  | @ Cl=0.4, Cd= | 0.0040967
|  |  |  | @ Cl=0.6, Cd= | 0.0046135
alpha (deg) | Cl | Cd | Cm | Cl/Cd
-20 | -1.1766 | 0.05672 | -0.112 | -20.744
-19.5 | -1.2525 | 0.04034 | -0.1232 | -31.0486
-19 | -1.2786 | 0.03351 | -0.1249 | -38.1558
-18.5 | -1.3063 | 0.02794 | -0.1233 | -46.7538
-18 | -1.3065 | 0.0249 | -0.1207 | -52.4699
-17.5 | -1.3252 | 0.02145 | -0.1151 | -61.7809
-17 | -1.3311 | 0.01956 | -0.1076 | -68.0521
-16.5 | -1.3116 | 0.01776 | -0.1035 | -73.8514
-16 | -1.2822 | 0.01602 | -0.1006 | -80.0375
-15.5 | -1.2424 | 0.01485 | -0.0989 | -83.6633
-15 | -1.2036 | 0.01339 | -0.0971 | -89.888
-14.5 | -1.1579 | 0.01238 | -0.0961 | -93.5299
-14 | -1.1087 | 0.01162 | -0.0955 | -95.4131
-13.5 | -1.058 | 0.01097 | -0.095 | -96.4448
-13 | -1.0067 | 0.01031 | -0.0947 | -97.6431
-12.5 | -0.9553 | 0.00959 | -0.0943 | -99.6142
-12 | -0.902 | 0.00908 | -0.0943 | -99.3392
-11.5 | -0.8476 | 0.00864 | -0.0944 | -98.1019
-11 | -0.7926 | 0.00826 | -0.0945 | -95.9564
-10.5 | -0.7372 | 0.00789 | -0.0948 | -93.4347
-10 | -0.6815 | 0.00755 | -0.0951 | -90.2649
-9 | -0.5691 | 0.00692 | -0.0959 | -82.2399
-8.5 | -0.5128 | 0.00661 | -0.0963 | -77.5794
-8 | -0.4565 | 0.00622 | -0.0967 | -73.3923
-7.5 | -0.3995 | 0.00596 | -0.0973 | -67.0302
-7 | -0.342 | 0.00575 | -0.0979 | -59.4783
-6.5 | -0.2842 | 0.00556 | -0.0986 | -51.1151
-6 | -0.2264 | 0.00539 | -0.0993 | -42.0037
-5 | -0.1106 | 0.00501 | -0.1008 | -22.0758
-4.5 | -0.0526 | 0.00481 | -0.1016 | -10.9356
-4 | 0.0056 | 0.0047 | -0.1024 | 1.1915
-3.5 | 0.064 | 0.00459 | -0.1033 | 13.9434
-3 | 0.1222 | 0.00447 | -0.1041 | 27.3378
-2.5 | 0.1806 | 0.00438 | -0.105 | 41.2329
-2 | 0.239 | 0.00431 | -0.1059 | 55.4524
-1.5 | 0.2974 | 0.00423 | -0.1067 | 70.3073
-1 | 0.3558 | 0.00415 | -0.1076 | 85.7349
-0.5 | 0.4138 | 0.00408 | -0.1085 | 101.4216
0 | 0.4711 | 0.0039 | -0.1093 | 120.7949
0.5 | 0.5264 | 0.00379 | -0.1098 | 138.8918
1 | 0.5719 | 0.00433 | -0.1085 | 132.0785
2 | 0.6631 | 0.00525 | -0.1059 | 126.3048
2.5 | 0.7097 | 0.00586 | -0.1045 | 121.1092
3 | 0.7584 | 0.00631 | -0.1035 | 120.1902
3.5 | 0.8069 | 0.00674 | -0.1025 | 119.7181
4 | 0.8575 | 0.00703 | -0.1018 | 121.9772
4.5 | 0.9082 | 0.0073 | -0.1012 | 124.411
5 | 0.9585 | 0.00755 | -0.1005 | 126.9536
5.5 | 1.0068 | 0.00785 | -0.0994 | 128.2548
6 | 1.0542 | 0.00814 | -0.0982 | 129.5086
6.5 | 1.0933 | 0.00842 | -0.0951 | 129.8456
7 | 1.1311 | 0.00882 | -0.0919 | 128.2426
7.5 | 1.1724 | 0.00919 | -0.0895 | 127.5734
8 | 1.2136 | 0.00961 | -0.0872 | 126.2851
8.5 | 1.2538 | 0.01009 | -0.0848 | 124.2616
9.5 | 1.3338 | 0.01112 | -0.0801 | 119.946
10 | 1.373 | 0.01172 | -0.0778 | 117.1502
10.5 | 1.4094 | 0.01244 | -0.075 | 113.2958
11 | 1.4471 | 0.01315 | -0.0726 | 110.0456
11.5 | 1.4823 | 0.01398 | -0.0698 | 106.03
12 | 1.517 | 0.01485 | -0.0671 | 102.1549
12.5 | 1.5507 | 0.01542 | -0.0642 | 100.5642
13 | 1.5818 | 0.01656 | -0.0611 | 95.5193
13.5 | 1.611 | 0.01788 | -0.0579 | 90.1007
14 | 1.644 | 0.01898 | -0.0555 | 86.6175
14.5 | 1.6733 | 0.02033 | -0.0526 | 82.3069
15 | 1.7037 | 0.02165 | -0.0501 | 78.6928
15.5 | 1.7319 | 0.02316 | -0.0474 | 74.7798
16 | 1.757 | 0.02493 | -0.0445 | 70.4773
16.5 | 1.7816 | 0.02679 | -0.0418 | 66.5024
17 | 1.803 | 0.02898 | -0.039 | 62.2153
17.5 | 1.815 | 0.032 | -0.0357 | 56.7188
18 | 1.835 | 0.03452 | -0.0334 | 53.1576
18.5 | 1.8407 | 0.0384 | -0.0303 | 47.9349
19 | 1.8556 | 0.04162 | -0.0283 | 44.5843
19.5 | 1.8565 | 0.04638 | -0.026 | 40.028
20 | 1.8789 | 0.04913 | -0.0252 | 38.2434

## 133. Re 16M Mach 0.25 (1)
BIGFOIL.COM POLAR EXPORT
NACA66-512 a=0.8
NACA66-512 a=0.8 |  |  |  | Cl Max: | 1.284 | at alpha= | 8.5 | deg
JavaFoil+Calcfoil stall+Eppler ext transition |  |  |  | L/D Max: | 144.573 | at alpha= | 2 | deg
Re: | 16000000 |  |  | Cd Min: | 0.0051 | at alpha= | 2 | deg
Mach: | 0.25 |  |  | Cl=0 at alpha= | -3.9754 | deg
|  |  |  | @ Cl=0.1, Cd= | 0.0051697
|  |  |  | @ Cl=0.4, Cd= | 0.0057164
|  |  |  | @ Cl=0.6, Cd= | 0.09977
alpha (deg) | Cl | Cd | Cm | Cl/Cd
-14 | -0.261 | 0.1012 | -0.036 | -2.583
-13.5 | -0.309 | 0.09392 | -0.037 | -3.287
-13 | -0.35 | 0.08858 | -0.037 | -3.952
-12.5 | -0.384 | 0.08332 | -0.038 | -4.604
-12 | -0.406 | 0.0773 | -0.039 | -5.25
-11.5 | -0.422 | 0.0731 | -0.039 | -5.767
-11 | -0.431 | 0.06653 | -0.041 | -6.483
-10.5 | -0.435 | 0.06155 | -0.044 | -7.063
-10 | -0.432 | 0.0567 | -0.047 | -7.611
-9.5 | -0.421 | 0.0529 | -0.048 | -7.957
-9 | -0.497 | 0.00761 | -0.086 | -65.223
-8.5 | -0.465 | 0.00723 | -0.087 | -64.271
-8 | -0.427 | 0.00688 | -0.088 | -62.122
-7.5 | -0.385 | 0.00666 | -0.089 | -57.738
-7 | -0.338 | 0.00647 | -0.09 | -52.243
-6.5 | -0.288 | 0.00618 | -0.091 | -46.563
-6 | -0.235 | 0.00599 | -0.092 | -39.192
-5.5 | -0.179 | 0.00582 | -0.093 | -30.795
-5 | -0.122 | 0.00566 | -0.094 | -21.53
-4.5 | -0.063 | 0.00547 | -0.095 | -11.517
-4 | -0.003 | 0.00532 | -0.095 | -0.534
-3.5 | 0.058 | 0.00519 | -0.096 | 11.204
-3 | 0.12 | 0.00516 | -0.097 | 23.204
-2.5 | 0.182 | 0.00511 | -0.098 | 35.564
-2 | 0.244 | 0.00569 | -0.099 | 42.839
-1.5 | 0.306 | 0.00557 | -0.1 | 54.86
-1 | 0.368 | 0.00567 | -0.101 | 64.998
-0.5 | 0.43 | 0.00576 | -0.102 | 74.747
0 | 0.492 | 0.00535 | -0.103 | 91.923
0.5 | 0.553 | 0.00515 | -0.104 | 107.365
1 | 0.614 | 0.00523 | -0.105 | 117.579
1.5 | 0.676 | 0.00534 | -0.106 | 126.602
2 | 0.737 | 0.0051 | -0.106 | 144.573
2.5 | 0.794 | 0.00634 | -0.107 | 125.189
3 | 0.852 | 0.00665 | -0.108 | 128.112
3.5 | 0.909 | 0.0079 | -0.109 | 115.064
4 | 0.965 | 0.00819 | -0.11 | 117.766
4.5 | 1.019 | 0.00852 | -0.11 | 119.604
5 | 1.07 | 0.00884 | -0.111 | 121.019
5.5 | 1.119 | 0.00923 | -0.112 | 121.317
6 | 1.164 | 0.00962 | -0.113 | 121.028
6.5 | 1.203 | 0.01002 | -0.114 | 120.059
7 | 1.234 | 0.01068 | -0.114 | 115.54
7.5 | 1.259 | 0.01096 | -0.115 | 114.916
8 | 1.276 | 0.01148 | -0.116 | 111.135
8.5 | 1.284 | 0.01221 | -0.117 | 105.182
9 | 1.283 | 0.01282 | -0.117 | 100.044
9.5 | 1.259 | 0.01355 | -0.118 | 92.859
10 | 1.22 | 0.01438 | -0.119 | 84.835
10.5 | 1.166 | 0.01528 | -0.119 | 76.275
11 | 1.098 | 0.01648 | -0.12 | 66.595
11.5 | 1.016 | 0.01776 | -0.12 | 57.196
12 | 0.769 | 0.0775 | -0.066 | 9.918
12.5 | 0.686 | 0.08461 | -0.062 | 8.105
13 | 0.599 | 0.08975 | -0.061 | 6.671
13.5 | 0.507 | 0.09977 | -0.059 | 5.078

## 134. Re 16M Mach 0.25 (2)
BIGFOIL.COM POLAR EXPORT
NACA66-512 a=0.8
NACA66-512 a=0.8 |  |  |  | Cl Max: | 1.7607 | at alpha= | 16.5 | deg
XFOIL ncrit=9 |  |  |  | L/D Max: | 147.324 | at alpha= | 0.5 | deg
Re: | 16000000 |  |  | Cd Min: | 0.18217 | at alpha= | -18.5 | deg
Mach: | 0.25 |  |  | Cl=0 at alpha= | -4.0455 | deg
|  |  |  | @ Cl=0.1, Cd= | 0.0045484
|  |  |  | @ Cl=0.4, Cd= | 0.0041281
|  |  |  | @ Cl=0.6, Cd= | 0.0042457
alpha (deg) | Cl | Cd | Cm | Cl/Cd
-18.5 | -0.4608 | 0.18217 | -0.0448 | -2.5295
-18 | -0.4436 | 0.17572 | -0.0492 | -2.5245
-17.5 | -0.4275 | 0.16857 | -0.0537 | -2.536
-17 | -0.4305 | 0.15582 | -0.0599 | -2.7628
-16.5 | -0.4163 | 0.14867 | -0.0644 | -2.8002
-16 | -0.8192 | 0.06468 | -0.1159 | -12.6654
-15.5 | -0.8609 | 0.04773 | -0.1305 | -18.0369
-15 | -0.9267 | 0.036 | -0.1372 | -25.7417
-14.5 | -0.9911 | 0.02838 | -0.1348 | -34.9225
-14 | -1.0703 | 0.02238 | -0.1231 | -47.8239
-13.5 | -1.0777 | 0.01747 | -0.1167 | -61.6886
-13 | -1.048 | 0.01449 | -0.1128 | -72.3257
-12.5 | -1.0056 | 0.01231 | -0.1099 | -81.6897
-12 | -0.9512 | 0.01119 | -0.108 | -85.0045
-11.5 | -0.8953 | 0.01018 | -0.1064 | -87.947
-11 | -0.8372 | 0.00944 | -0.1052 | -88.6864
-10.5 | -0.7776 | 0.00886 | -0.1044 | -87.7652
-10 | -0.7177 | 0.00838 | -0.1037 | -85.6444
-9 | -0.5973 | 0.00752 | -0.1029 | -79.4282
-8.5 | -0.5371 | 0.00712 | -0.1027 | -75.4354
-8 | -0.478 | 0.0066 | -0.1025 | -72.4242
-7.5 | -0.4182 | 0.00622 | -0.1025 | -67.2347
-7 | -0.3577 | 0.00592 | -0.1027 | -60.4223
-6.5 | -0.297 | 0.00569 | -0.103 | -52.1968
-6 | -0.2364 | 0.0055 | -0.1035 | -42.9818
-5 | -0.1152 | 0.00509 | -0.1046 | -22.6326
-4.5 | -0.0549 | 0.00488 | -0.1052 | -11.25
-4 | 0.0055 | 0.00474 | -0.1059 | 1.1603
-3.5 | 0.0662 | 0.00461 | -0.1067 | 14.3601
-3 | 0.1266 | 0.0045 | -0.1075 | 28.1333
-2.5 | 0.1869 | 0.00439 | -0.1084 | 42.574
-2 | 0.2474 | 0.00432 | -0.1093 | 57.2685
-1.5 | 0.3076 | 0.00423 | -0.1102 | 72.7187
-1 | 0.3681 | 0.00416 | -0.1111 | 88.4856
-0.5 | 0.428 | 0.0041 | -0.112 | 104.3902
0 | 0.4871 | 0.00391 | -0.1128 | 124.578
0.5 | 0.5451 | 0.0037 | -0.1135 | 147.3243
1 | 0.5921 | 0.00416 | -0.1122 | 142.3317
1.5 | 0.6345 | 0.00462 | -0.1101 | 137.3377
2 | 0.6808 | 0.00531 | -0.1084 | 128.2109
2.5 | 0.7271 | 0.00593 | -0.1065 | 122.6138
3 | 0.7751 | 0.00643 | -0.105 | 120.5443
3.5 | 0.8228 | 0.0069 | -0.1033 | 119.2464
4 | 0.8738 | 0.00719 | -0.1022 | 121.5299
4.5 | 0.9239 | 0.00748 | -0.1009 | 123.516
5 | 0.9713 | 0.00774 | -0.099 | 125.491
5.5 | 1.0102 | 0.00806 | -0.0954 | 125.335
6 | 1.0532 | 0.00842 | -0.0926 | 125.0831
7 | 1.1388 | 0.00928 | -0.0871 | 122.7155
7.5 | 1.1828 | 0.00973 | -0.0847 | 121.5622
8 | 1.2254 | 0.01027 | -0.082 | 119.3184
8.5 | 1.2674 | 0.01085 | -0.0792 | 116.8111
9 | 1.3096 | 0.01146 | -0.0765 | 114.2757
9.5 | 1.3519 | 0.0121 | -0.0738 | 111.7273
10 | 1.3902 | 0.01294 | -0.0705 | 107.4343
10.5 | 1.429 | 0.0138 | -0.0673 | 103.5507
11.5 | 1.5031 | 0.01581 | -0.0605 | 95.0727
12 | 1.5374 | 0.01704 | -0.0569 | 90.223
12.5 | 1.5695 | 0.01803 | -0.0528 | 87.0494
13 | 1.6026 | 0.01944 | -0.0492 | 82.4383
13.5 | 1.6342 | 0.02104 | -0.0455 | 77.6711
14 | 1.6659 | 0.0227 | -0.042 | 73.3877
14.5 | 1.693 | 0.02477 | -0.038 | 68.3488
15 | 1.7171 | 0.02714 | -0.0341 | 63.2682
15.5 | 1.7368 | 0.02997 | -0.0301 | 57.9513
16 | 1.7504 | 0.03342 | -0.026 | 52.3758
16.5 | 1.7607 | 0.03738 | -0.0222 | 47.1027
17 | 1.7597 | 0.04258 | -0.0184 | 41.3269
17.5 | 1.7472 | 0.04926 | -0.0154 | 35.4689
18 | 1.7271 | 0.05737 | -0.0136 | 30.1046
18.5 | 1.6954 | 0.06763 | -0.0137 | 25.0688
19 | 1.6612 | 0.07943 | -0.0163 | 20.914
19.5 | 1.6249 | 0.09278 | -0.0215 | 17.5135
20 | 1.5884 | 0.1073 | -0.0289 | 14.8034

## 135. Re 16M Mach 0.50 (1)
BIGFOIL.COM POLAR EXPORT
NACA66-512 a=0.8
NACA66-512 a=0.8 |  |  |  | Cl Max: | 1.283 | at alpha= | 20 | deg
JavaFoil+Calcfoil stall+Eppler ext transition |  |  |  | L/D Max: | 124.91 | at alpha= | 2.5 | deg
Re: | 16000000 |  |  | Cd Min: | 0.00505 | at alpha= | -2.5 | deg
Mach: | 0.5 |  |  | Cl=0 at alpha= | -3.9776 | deg
|  |  |  | @ Cl=0.1, Cd= | 0.0053813
|  |  |  | @ Cl=0.4, Cd= | 0.0055197
|  |  |  | @ Cl=0.6, Cd= | 0.0060182
alpha (deg) | Cl | Cd | Cm | Cl/Cd
-20 | -0.876 | 0.15909 | -0.044 | -5.509
-19.5 | -0.849 | 0.15321 | -0.043 | -5.54
-19 | -0.822 | 0.14755 | -0.044 | -5.571
-18.5 | -0.796 | 0.13813 | -0.045 | -5.759
-18 | -0.77 | 0.12866 | -0.046 | -5.981
-17.5 | -0.743 | 0.1207 | -0.047 | -6.16
-17 | -0.716 | 0.11555 | -0.047 | -6.196
-16.5 | -0.692 | 0.10482 | -0.049 | -6.598
-16 | -0.666 | 0.09826 | -0.051 | -6.774
-15.5 | -0.648 | 0.08306 | -0.057 | -7.798
-15 | -0.604 | 0.10442 | -0.045 | -5.784
-14.5 | -0.578 | 0.09764 | -0.047 | -5.915
-14 | -0.552 | 0.08837 | -0.049 | -6.246
-13.5 | -0.529 | 0.07816 | -0.054 | -6.762
-13 | -0.513 | 0.06076 | -0.063 | -8.451
-12.5 | -0.503 | 0.04184 | -0.072 | -12.026
-12 | -0.525 | 0.01268 | -0.086 | -41.396
-11.5 | -0.501 | 0.01029 | -0.089 | -48.715
-11 | -0.385 | 0.07091 | -0.045 | -5.424
-10.5 | -0.358 | 0.06476 | -0.048 | -5.527
-10 | -0.332 | 0.05852 | -0.051 | -5.666
-9.5 | -0.306 | 0.05299 | -0.056 | -5.769
-9 | -0.335 | 0.00902 | -0.094 | -37.111
-8.5 | -0.308 | 0.00786 | -0.097 | -39.148
-8 | -0.221 | 0.05015 | -0.048 | -4.398
-7.5 | -0.193 | 0.04815 | -0.047 | -4.007
-7 | -0.166 | 0.04441 | -0.049 | -3.732
-6.5 | -0.18 | 0.03842 | -0.058 | -4.689
-6 | -0.229 | 0.00641 | -0.102 | -35.709
-5.5 | -0.186 | 0.00636 | -0.104 | -29.256
-5 | -0.131 | 0.00606 | -0.105 | -21.559
-4.5 | -0.069 | 0.00582 | -0.106 | -11.782
-4 | -0.003 | 0.00563 | -0.107 | -0.556
-3.5 | 0.064 | 0.00547 | -0.108 | 11.779
-3 | 0.133 | 0.0053 | -0.109 | 25.101
-2.5 | 0.202 | 0.00505 | -0.11 | 40.105
-2 | 0.272 | 0.00549 | -0.111 | 49.489
-1.5 | 0.341 | 0.00542 | -0.112 | 62.97
-1 | 0.412 | 0.00554 | -0.113 | 74.295
-0.5 | 0.481 | 0.00564 | -0.114 | 85.21
0 | 0.548 | 0.00585 | -0.115 | 93.706
0.5 | 0.616 | 0.00607 | -0.116 | 101.536
1 | 0.684 | 0.00626 | -0.117 | 109.347
1.5 | 0.752 | 0.00651 | -0.117 | 115.64
2 | 0.82 | 0.00679 | -0.118 | 120.771
2.5 | 0.882 | 0.00706 | -0.119 | 124.91
3 | 0.945 | 0.00859 | -0.12 | 110
3.5 | 1.007 | 0.00898 | -0.121 | 112.053
4 | 1.065 | 0.00941 | -0.122 | 113.184
4.5 | 1.119 | 0.00987 | -0.123 | 113.353
5 | 1.166 | 0.01042 | -0.124 | 111.925
5.5 | 1.205 | 0.01101 | -0.125 | 109.432
6 | 1.225 | 0.01164 | -0.126 | 105.256
6.5 | 1.201 | 0.01239 | -0.126 | 96.94
7 | 1.059 | 0.01371 | -0.127 | 77.199
7.5 | 0.759 | 0.01414 | -0.128 | 53.665
8 | 0.79 | 0.01514 | -0.129 | 52.188
8.5 | 0.675 | 0.0549 | -0.064 | 12.287
9 | 0.854 | 0.01586 | -0.13 | 53.837
9.5 | 0.885 | 0.01682 | -0.131 | 52.607
10 | 0.915 | 0.01814 | -0.132 | 50.433
10.5 | 0.943 | 0.02006 | -0.132 | 46.997
11 | 0.808 | 0.07449 | -0.071 | 10.845
11.5 | 1.007 | 0.02047 | -0.134 | 49.182
12 | 1.035 | 0.02228 | -0.134 | 46.473
12.5 | 1.06 | 0.02516 | -0.134 | 42.141
13 | 1.077 | 0.03001 | -0.133 | 35.886
13.5 | 1.123 | 0.02548 | -0.136 | 44.094
14 | 1.145 | 0.02943 | -0.136 | 38.905
14.5 | 1.154 | 0.03657 | -0.133 | 31.554
15 | 1.02 | 0.12542 | -0.083 | 8.135
15.5 | 1.046 | 0.11909 | -0.084 | 8.782
16 | 1.078 | 0.12018 | -0.09 | 8.967
16.5 | 1.109 | 0.12362 | -0.094 | 8.967
17 | 1.123 | 0.14487 | -0.087 | 7.755
17.5 | 1.151 | 0.14886 | -0.089 | 7.734
18 | 1.18 | 0.15318 | -0.092 | 7.7
18.5 | 1.209 | 0.15589 | -0.095 | 7.755
19 | 1.234 | 0.16485 | -0.096 | 7.485
19.5 | 1.255 | 0.18238 | -0.094 | 6.881
20 | 1.283 | 0.18546 | -0.096 | 6.917

## 136. Re 16M Mach 0.50 (2)
BIGFOIL.COM POLAR EXPORT
NACA66-512 a=0.8
NACA66-512 a=0.8 |  |  |  | Cl Max: | 1.3316 | at alpha= | 8.5 | deg
XFOIL ncrit=9 |  |  |  | L/D Max: | 199.593 | at alpha= | 1 | deg
Re: | 16000000 |  |  | Cd Min: | 0.01575 | at alpha= | 8.5 | deg
Mach: | 0.5 |  |  | Cl=0 at alpha= | -99 | deg
|  |  |  | @ Cl=0.1, Cd= | 0.00395
|  |  |  | @ Cl=0.4, Cd= | 0.00395
|  |  |  | @ Cl=0.6, Cd= | 0.0037564
alpha (deg) | Cl | Cd | Cm | Cl/Cd
0 | 0.5597 | 0.00395 | -0.1287 | 141.6962
0.5 | 0.6263 | 0.00363 | -0.1296 | 172.5344
1 | 0.6866 | 0.00344 | -0.1294 | 199.593
1.5 | 0.7199 | 0.00444 | -0.1239 | 162.1396
2 | 0.7493 | 0.00551 | -0.1171 | 135.9891
2.5 | 0.7781 | 0.00612 | -0.1097 | 127.1405
3 | 0.7972 | 0.00711 | -0.1008 | 112.1238
3.5 | 0.833 | 0.00794 | -0.0952 | 104.9118
4 | 0.8809 | 0.00849 | -0.0918 | 103.7574
4.5 | 0.9311 | 0.00904 | -0.0888 | 102.9978
5 | 0.983 | 0.00959 | -0.0858 | 102.5026
5.5 | 1.0338 | 0.01022 | -0.0825 | 101.1546
6 | 1.0852 | 0.01087 | -0.0792 | 99.8344
6.5 | 1.1359 | 0.01162 | -0.0754 | 97.7539
7.5 | 1.237 | 0.01334 | -0.0672 | 92.7286
8 | 1.2866 | 0.01438 | -0.0624 | 89.4715
8.5 | 1.3316 | 0.01575 | -0.0566 | 84.546

## 137. Re 18M Mach 0.00 (1)
BIGFOIL.COM POLAR EXPORT
NACA66-512 a=0.8
NACA66-512 a=0.8 |  |  |  | Cl Max: | 1.317 | at alpha= | 9.5 | deg
JavaFoil+Calcfoil stall+Eppler ext transition |  |  |  | L/D Max: | 145.708 | at alpha= | 3 | deg
Re: | 18000000 |  |  | Cd Min: | 0.00518 | at alpha= | -3.5 | deg
Mach: | 0 |  |  | Cl=0 at alpha= | -3.9746 | deg
|  |  |  | @ Cl=0.1, Cd= | 0.005444
|  |  |  | @ Cl=0.4, Cd= | 0.005733
|  |  |  | @ Cl=0.6, Cd= | 0.0056575
alpha (deg) | Cl | Cd | Cm | Cl/Cd
-15.5 | -0.466 | 0.11056 | -0.035 | -4.218
-15 | -0.481 | 0.10307 | -0.036 | -4.669
-14.5 | -0.495 | 0.09756 | -0.036 | -5.07
-14 | -0.506 | 0.09258 | -0.037 | -5.465
-13.5 | -0.515 | 0.087 | -0.037 | -5.92
-13 | -0.521 | 0.08229 | -0.038 | -6.332
-12.5 | -0.524 | 0.07734 | -0.039 | -6.769
-12 | -0.52 | 0.07077 | -0.042 | -7.352
-11.5 | -0.515 | 0.06347 | -0.047 | -8.12
-11 | -0.524 | 0.04311 | -0.06 | -12.166
-10.5 | -0.596 | 0.00812 | -0.08 | -73.381
-10 | -0.574 | 0.00759 | -0.081 | -75.653
-9.5 | -0.545 | 0.00737 | -0.082 | -73.978
-9 | -0.512 | 0.00699 | -0.083 | -73.232
-8.5 | -0.473 | 0.00684 | -0.084 | -69.075
-8 | -0.429 | 0.00657 | -0.085 | -65.355
-7.5 | -0.383 | 0.00631 | -0.086 | -60.711
-7 | -0.334 | 0.00617 | -0.087 | -54.211
-6.5 | -0.283 | 0.00595 | -0.088 | -47.608
-6 | -0.23 | 0.00575 | -0.089 | -39.989
-5.5 | -0.175 | 0.0056 | -0.09 | -31.26
-5 | -0.119 | 0.00546 | -0.091 | -21.759
-4.5 | -0.061 | 0.00532 | -0.092 | -11.51
-4 | -0.003 | 0.0052 | -0.092 | -0.53
-3.5 | 0.056 | 0.00518 | -0.093 | 10.875
-3 | 0.116 | 0.00554 | -0.094 | 20.954
-2.5 | 0.176 | 0.00567 | -0.095 | 31.016
-2 | 0.236 | 0.00574 | -0.096 | 41.114
-1.5 | 0.296 | 0.00558 | -0.097 | 53.047
-1 | 0.357 | 0.00569 | -0.098 | 62.671
-0.5 | 0.417 | 0.00575 | -0.099 | 72.435
0 | 0.476 | 0.00548 | -0.1 | 86.838
0.5 | 0.536 | 0.00549 | -0.1 | 97.512
1 | 0.595 | 0.00568 | -0.101 | 104.74
1.5 | 0.655 | 0.00541 | -0.102 | 121.043
2 | 0.714 | 0.00555 | -0.103 | 128.562
2.5 | 0.769 | 0.00566 | -0.104 | 135.837
3 | 0.827 | 0.00567 | -0.105 | 145.708
3.5 | 0.882 | 0.00751 | -0.106 | 117.443
4 | 0.937 | 0.00776 | -0.106 | 120.672
4.5 | 0.99 | 0.00805 | -0.107 | 123.007
5 | 1.042 | 0.00834 | -0.108 | 124.911
5.5 | 1.091 | 0.00867 | -0.109 | 125.792
6 | 1.138 | 0.009 | -0.109 | 126.349
6.5 | 1.179 | 0.00936 | -0.11 | 125.927
7 | 1.216 | 0.00972 | -0.111 | 125.138
7.5 | 1.249 | 0.01013 | -0.112 | 123.241
8 | 1.276 | 0.01056 | -0.113 | 120.826
8.5 | 1.298 | 0.01112 | -0.113 | 116.645
9 | 1.314 | 0.01163 | -0.114 | 112.991
9.5 | 1.317 | 0.01216 | -0.115 | 108.306
10 | 1.31 | 0.01284 | -0.115 | 102.055
10.5 | 1.297 | 0.01344 | -0.116 | 96.499
11 | 1.276 | 0.01415 | -0.117 | 90.179
11.5 | 1.249 | 0.01484 | -0.117 | 84.14
12 | 1.215 | 0.01567 | -0.118 | 77.564
12.5 | 1.176 | 0.01686 | -0.118 | 69.733
13 | 1.132 | 0.01818 | -0.118 | 62.242
13.5 | 1.086 | 0.01912 | -0.119 | 56.815
14 | 1.032 | 0.02185 | -0.118 | 47.221
14.5 | 0.964 | 0.02793 | -0.116 | 34.529

## 138. Re 18M Mach 0.00 (2)
BIGFOIL.COM POLAR EXPORT
NACA66-512 a=0.8
NACA66-512 a=0.8 |  |  |  | Cl Max: | 1.9099 | at alpha= | 20 | deg
XFOIL ncrit=9 |  |  |  | L/D Max: | 133.491 | at alpha= | 6.5 | deg
Re: | 18000000 |  |  | Cd Min: | 0.04322 | at alpha= | 20 | deg
Mach: | 0 |  |  | Cl=0 at alpha= | -4.0458 | deg
|  |  |  | @ Cl=0.1, Cd= | 0.0044384
|  |  |  | @ Cl=0.4, Cd= | 0.0040776
|  |  |  | @ Cl=0.6, Cd= | 0.004773
alpha (deg) | Cl | Cd | Cm | Cl/Cd
-20 | -1.3658 | 0.03206 | -0.1205 | -42.6014
-19.5 | -1.3757 | 0.02785 | -0.1192 | -49.3968
-19 | -1.3772 | 0.02476 | -0.1169 | -55.622
-18.5 | -1.3873 | 0.02161 | -0.1126 | -64.1971
-18 | -1.3766 | 0.02008 | -0.1085 | -68.5558
-17.5 | -1.3855 | 0.01797 | -0.1005 | -77.1007
-17 | -1.357 | 0.01656 | -0.0978 | -81.9444
-16.5 | -1.3209 | 0.01542 | -0.0961 | -85.6615
-16 | -1.2818 | 0.01433 | -0.0946 | -89.4487
-15.5 | -1.2416 | 0.01315 | -0.0934 | -94.4183
-15 | -1.1976 | 0.01217 | -0.0925 | -98.4059
-14.5 | -1.1495 | 0.01148 | -0.0921 | -100.1307
-14 | -1.1 | 0.01087 | -0.0919 | -101.196
-13.5 | -1.0494 | 0.01031 | -0.0918 | -101.7847
-13 | -0.9987 | 0.00969 | -0.0918 | -103.065
-12.5 | -0.9477 | 0.00908 | -0.0917 | -104.3722
-12 | -0.8947 | 0.00863 | -0.0919 | -103.6732
-11.5 | -0.8409 | 0.00824 | -0.0922 | -102.051
-11 | -0.7865 | 0.0079 | -0.0926 | -99.557
-10.5 | -0.7318 | 0.00756 | -0.093 | -96.7989
-10 | -0.6767 | 0.00725 | -0.0935 | -93.3379
-9.5 | -0.6211 | 0.00695 | -0.094 | -89.3669
-9 | -0.5654 | 0.00668 | -0.0945 | -84.6407
-8 | -0.4535 | 0.00605 | -0.0956 | -74.9587
-7.5 | -0.397 | 0.0058 | -0.0963 | -68.4483
-7 | -0.3399 | 0.0056 | -0.097 | -60.6964
-6.5 | -0.2827 | 0.00542 | -0.0977 | -52.1587
-6 | -0.2253 | 0.00525 | -0.0985 | -42.9143
-5.5 | -0.1677 | 0.00509 | -0.0993 | -32.947
-5 | -0.1101 | 0.00491 | -0.1001 | -22.4236
-4.5 | -0.0526 | 0.00473 | -0.1009 | -11.1205
-4 | 0.0053 | 0.00461 | -0.1017 | 1.1497
-3 | 0.1212 | 0.0044 | -0.1035 | 27.5455
-2.5 | 0.1793 | 0.00431 | -0.1043 | 41.6009
-2 | 0.2373 | 0.00424 | -0.1052 | 55.967
-1.5 | 0.2955 | 0.00415 | -0.1061 | 71.2048
-1 | 0.3534 | 0.00411 | -0.107 | 85.9854
-0.5 | 0.4109 | 0.00407 | -0.1078 | 100.9582
0 | 0.4671 | 0.00399 | -0.1084 | 117.0677
0.5 | 0.5198 | 0.00412 | -0.1085 | 126.165
1 | 0.5648 | 0.00475 | -0.1072 | 118.9053
1.5 | 0.6107 | 0.00478 | -0.1062 | 127.7615
2 | 0.659 | 0.00528 | -0.1053 | 124.8106
2.5 | 0.7067 | 0.00583 | -0.1042 | 121.2178
3 | 0.7566 | 0.00623 | -0.1035 | 121.4446
3.5 | 0.8057 | 0.00663 | -0.1026 | 121.5234
4 | 0.8571 | 0.00689 | -0.1022 | 124.3977
4.5 | 0.9078 | 0.00714 | -0.1017 | 127.1429
5 | 0.9585 | 0.00738 | -0.1012 | 129.878
5.5 | 1.0073 | 0.00767 | -0.1003 | 131.3299
6 | 1.0557 | 0.00794 | -0.0994 | 132.9597
6.5 | 1.1013 | 0.00825 | -0.0979 | 133.4909
7 | 1.138 | 0.00857 | -0.0945 | 132.7888
7.5 | 1.1776 | 0.00891 | -0.0918 | 132.1661
8 | 1.2174 | 0.00932 | -0.0893 | 130.6223
8.5 | 1.2572 | 0.00977 | -0.0869 | 128.6796
9 | 1.2972 | 0.01024 | -0.0847 | 126.6797
9.5 | 1.3369 | 0.01073 | -0.0824 | 124.5946
10 | 1.3755 | 0.01129 | -0.0801 | 121.8335
10.5 | 1.4127 | 0.01195 | -0.0776 | 118.2176
11 | 1.4492 | 0.01263 | -0.0751 | 114.7427
11.5 | 1.485 | 0.01339 | -0.0726 | 110.9037
12.5 | 1.5546 | 0.015 | -0.0675 | 103.64
13 | 1.5858 | 0.01569 | -0.0644 | 101.0707
14 | 1.6468 | 0.01798 | -0.0588 | 91.5907
14.5 | 1.6778 | 0.01914 | -0.0563 | 87.6594
15 | 1.7074 | 0.02038 | -0.0537 | 83.7782
15.5 | 1.7361 | 0.02173 | -0.0512 | 79.8942
16 | 1.7635 | 0.02322 | -0.0487 | 75.9475
16.5 | 1.7883 | 0.02491 | -0.0461 | 71.7904
17 | 1.8117 | 0.02676 | -0.0435 | 67.7018
17.5 | 1.8286 | 0.0292 | -0.0405 | 62.6233
18 | 1.8504 | 0.03132 | -0.0382 | 59.0805
19 | 1.8796 | 0.03709 | -0.0333 | 50.6767
19.5 | 1.8826 | 0.04124 | -0.0306 | 45.6499
20 | 1.9099 | 0.04322 | -0.0298 | 44.1902

## 139. Re 18M Mach 0.10 (1)
BIGFOIL.COM POLAR EXPORT
NACA66-512 a=0.8
NACA66-512 a=0.8 |  |  |  | Cl Max: | 1.312 | at alpha= | 9 | deg
JavaFoil+Calcfoil stall+Eppler ext transition |  |  |  | L/D Max: | 159.011 | at alpha= | 3 | deg
Re: | 18000000 |  |  | Cd Min: | 0.00517 | at alpha= | -3.5 | deg
Mach: | 0.1 |  |  | Cl=0 at alpha= | -3.975 | deg
|  |  |  | @ Cl=0.1, Cd= | 0.005428
|  |  |  | @ Cl=0.4, Cd= | 0.0057588
|  |  |  | @ Cl=0.6, Cd= | 0.0056613
alpha (deg) | Cl | Cd | Cm | Cl/Cd
-15.5 | -0.433 | 0.11173 | -0.035 | -3.876
-15 | -0.451 | 0.10462 | -0.036 | -4.311
-14.5 | -0.468 | 0.09768 | -0.036 | -4.787
-14 | -0.482 | 0.0935 | -0.037 | -5.159
-13.5 | -0.495 | 0.08779 | -0.037 | -5.634
-13 | -0.504 | 0.08339 | -0.037 | -6.043
-12.5 | -0.509 | 0.078 | -0.038 | -6.526
-12 | -0.508 | 0.07174 | -0.041 | -7.085
-11.5 | -0.504 | 0.06618 | -0.044 | -7.615
-11 | -0.5 | 0.05668 | -0.051 | -8.829
-10.5 | -0.582 | 0.00881 | -0.079 | -66.026
-10 | -0.57 | 0.00773 | -0.082 | -73.793
-9.5 | -0.543 | 0.00742 | -0.083 | -73.128
-9 | -0.511 | 0.0071 | -0.084 | -71.913
-8.5 | -0.472 | 0.00685 | -0.085 | -68.96
-8 | -0.43 | 0.0066 | -0.086 | -65.063
-7.5 | -0.384 | 0.00637 | -0.086 | -60.263
-7 | -0.335 | 0.0062 | -0.087 | -54.08
-6.5 | -0.284 | 0.00593 | -0.088 | -47.894
-6 | -0.231 | 0.00579 | -0.089 | -39.847
-5.5 | -0.176 | 0.00564 | -0.09 | -31.175
-5 | -0.119 | 0.00544 | -0.091 | -21.907
-4.5 | -0.061 | 0.00533 | -0.092 | -11.53
-4 | -0.003 | 0.00521 | -0.093 | -0.532
-3.5 | 0.057 | 0.00517 | -0.094 | 10.966
-3 | 0.117 | 0.00553 | -0.095 | 21.085
-2.5 | 0.177 | 0.00565 | -0.096 | 31.307
-2 | 0.237 | 0.00576 | -0.097 | 41.16
-1.5 | 0.297 | 0.00557 | -0.097 | 53.424
-1 | 0.359 | 0.00567 | -0.098 | 63.242
-0.5 | 0.419 | 0.0058 | -0.099 | 72.164
0 | 0.478 | 0.00547 | -0.1 | 87.523
0.5 | 0.538 | 0.00556 | -0.101 | 96.895
1 | 0.598 | 0.00567 | -0.102 | 105.544
1.5 | 0.658 | 0.00541 | -0.103 | 121.594
2 | 0.717 | 0.00557 | -0.104 | 128.802
2.5 | 0.773 | 0.00567 | -0.104 | 136.489
3 | 0.831 | 0.00522 | -0.105 | 159.011
3.5 | 0.886 | 0.00754 | -0.106 | 117.608
4 | 0.941 | 0.00781 | -0.107 | 120.52
4.5 | 0.995 | 0.00809 | -0.108 | 122.914
5 | 1.046 | 0.00839 | -0.108 | 124.706
5.5 | 1.096 | 0.00872 | -0.109 | 125.658
6 | 1.142 | 0.00905 | -0.11 | 126.125
6.5 | 1.183 | 0.00942 | -0.111 | 125.599
7 | 1.219 | 0.00981 | -0.112 | 124.322
7.5 | 1.251 | 0.0102 | -0.112 | 122.595
8 | 1.277 | 0.01066 | -0.113 | 119.848
8.5 | 1.297 | 0.01123 | -0.114 | 115.566
9 | 1.312 | 0.01176 | -0.114 | 111.557
9.5 | 1.311 | 0.0123 | -0.115 | 106.618
10 | 1.302 | 0.01297 | -0.116 | 100.316
10.5 | 1.284 | 0.01362 | -0.117 | 94.232
11 | 1.258 | 0.01426 | -0.117 | 88.219
11.5 | 1.225 | 0.01509 | -0.118 | 81.204
12 | 1.186 | 0.01597 | -0.118 | 74.276
12.5 | 1.14 | 0.01735 | -0.119 | 65.691
13 | 1.091 | 0.0184 | -0.119 | 59.297
13.5 | 1.033 | 0.02088 | -0.119 | 49.469
14 | 0.953 | 0.02874 | -0.115 | 33.171

## 140. Re 18M Mach 0.10 (2)
BIGFOIL.COM POLAR EXPORT
NACA66-512 a=0.8
NACA66-512 a=0.8 |  |  |  | Cl Max: | 1.8861 | at alpha= | 20 | deg
XFOIL ncrit=9 |  |  |  | L/D Max: | 132.911 | at alpha= | 6.5 | deg
Re: | 18000000 |  |  | Cd Min: | 0.04836 | at alpha= | 20 | deg
Mach: | 0.1 |  |  | Cl=0 at alpha= | -4.0454 | deg
|  |  |  | @ Cl=0.1, Cd= | 0.0044396
|  |  |  | @ Cl=0.4, Cd= | 0.0040793
|  |  |  | @ Cl=0.6, Cd= | 0.0047577
alpha (deg) | Cl | Cd | Cm | Cl/Cd
-20 | -1.2357 | 0.04803 | -0.1187 | -25.7277
-19.5 | -1.2884 | 0.03684 | -0.1246 | -34.9729
-19 | -1.3099 | 0.03109 | -0.1247 | -42.1325
-18.5 | -1.3241 | 0.02674 | -0.1227 | -49.5176
-18 | -1.3244 | 0.02385 | -0.1197 | -55.5304
-17.5 | -1.3343 | 0.02105 | -0.1142 | -63.3872
-17 | -1.3374 | 0.01935 | -0.1067 | -69.1163
-16.5 | -1.3148 | 0.01757 | -0.1031 | -74.8321
-16 | -1.2874 | 0.01565 | -0.1 | -82.262
-15.5 | -1.247 | 0.0145 | -0.0984 | -86
-15 | -1.205 | 0.01328 | -0.0969 | -90.738
-14.5 | -1.1613 | 0.01207 | -0.0957 | -96.2138
-14 | -1.1121 | 0.01131 | -0.095 | -98.3289
-13.5 | -1.061 | 0.01068 | -0.0946 | -99.3446
-13 | -1.0089 | 0.01008 | -0.0944 | -100.0893
-12.5 | -0.9572 | 0.00941 | -0.0941 | -101.7216
-12 | -0.9041 | 0.00884 | -0.094 | -102.2738
-11.5 | -0.8497 | 0.00841 | -0.0941 | -101.0345
-11 | -0.7945 | 0.00804 | -0.0943 | -98.8184
-10.5 | -0.739 | 0.00768 | -0.0945 | -96.224
-10 | -0.6831 | 0.00735 | -0.0948 | -92.9388
-9.5 | -0.6269 | 0.00703 | -0.0952 | -89.175
-9 | -0.5704 | 0.00675 | -0.0957 | -84.5037
-8 | -0.4572 | 0.00612 | -0.0966 | -74.7059
-7.5 | -0.4003 | 0.00584 | -0.0971 | -68.5445
-7 | -0.3427 | 0.00562 | -0.0978 | -60.9786
-6.5 | -0.2849 | 0.00544 | -0.0985 | -52.3713
-5 | -0.1109 | 0.00492 | -0.1008 | -22.5407
-4.5 | -0.053 | 0.00474 | -0.1015 | -11.1814
-4 | 0.0053 | 0.00461 | -0.1024 | 1.1497
-3 | 0.122 | 0.0044 | -0.1041 | 27.7273
-2.5 | 0.1804 | 0.00431 | -0.105 | 41.8561
-2 | 0.2388 | 0.00425 | -0.1058 | 56.1882
-1.5 | 0.2973 | 0.00415 | -0.1068 | 71.6386
-1 | 0.3556 | 0.00411 | -0.1076 | 86.5207
-0.5 | 0.4135 | 0.00407 | -0.1084 | 101.5971
0 | 0.47 | 0.00399 | -0.1091 | 117.7945
0.5 | 0.5231 | 0.00409 | -0.1091 | 127.8973
1 | 0.5682 | 0.00473 | -0.1078 | 120.1268
1.5 | 0.6142 | 0.00477 | -0.1068 | 128.7631
2 | 0.6623 | 0.00529 | -0.1058 | 125.1985
2.5 | 0.71 | 0.00585 | -0.1046 | 121.3675
3 | 0.7598 | 0.00625 | -0.1038 | 121.568
3.5 | 0.809 | 0.00665 | -0.1029 | 121.6541
4 | 0.8605 | 0.00691 | -0.1024 | 124.5297
4.5 | 0.9113 | 0.00717 | -0.1018 | 127.099
5 | 0.9621 | 0.00741 | -0.1012 | 129.8381
5.5 | 1.0107 | 0.00771 | -0.1002 | 131.0895
6 | 1.059 | 0.00798 | -0.0991 | 132.7068
6.5 | 1.1005 | 0.00828 | -0.0966 | 132.9106
7 | 1.1383 | 0.00864 | -0.0933 | 131.7477
7.5 | 1.1792 | 0.00899 | -0.0908 | 131.168
8 | 1.2194 | 0.00942 | -0.0883 | 129.448
8.5 | 1.2594 | 0.00989 | -0.0858 | 127.3407
9 | 1.2997 | 0.01038 | -0.0835 | 125.2119
9.5 | 1.3405 | 0.01087 | -0.0813 | 123.3211
10 | 1.3783 | 0.0115 | -0.0787 | 119.8522
10.5 | 1.416 | 0.01216 | -0.0761 | 116.4474
11 | 1.4529 | 0.0129 | -0.0735 | 112.6279
11.5 | 1.4881 | 0.01371 | -0.0707 | 108.5412
12.5 | 1.559 | 0.01539 | -0.0655 | 101.2995
13 | 1.5878 | 0.01624 | -0.0619 | 97.7709
14 | 1.6516 | 0.01852 | -0.0564 | 89.1793
14.5 | 1.6818 | 0.0198 | -0.0536 | 84.9394
15 | 1.713 | 0.02107 | -0.0512 | 81.3004
15.5 | 1.7393 | 0.02266 | -0.0482 | 76.7564
16 | 1.7647 | 0.02439 | -0.0453 | 72.3534
16.5 | 1.791 | 0.0261 | -0.0427 | 68.6207
17 | 1.8114 | 0.02834 | -0.0398 | 63.9167
17.5 | 1.8203 | 0.03157 | -0.0361 | 57.6592
18 | 1.8413 | 0.03397 | -0.0338 | 54.2037
18.5 | 1.8512 | 0.03744 | -0.0309 | 49.4444
19 | 1.8648 | 0.04074 | -0.0288 | 45.7732
19.5 | 1.8737 | 0.04464 | -0.0267 | 41.9736
20 | 1.8861 | 0.04836 | -0.0253 | 39.0012

## 141. Re 18M Mach 0.25 (1)
BIGFOIL.COM POLAR EXPORT
NACA66-512 a=0.8
NACA66-512 a=0.8 |  |  |  | Cl Max: | 1.285 | at alpha= | 8.5 | deg
JavaFoil+Calcfoil stall+Eppler ext transition |  |  |  | L/D Max: | 130.22 | at alpha= | 2 | deg
Re: | 18000000 |  |  | Cd Min: | 0.00518 | at alpha= | -3.5 | deg
Mach: | 0.25 |  |  | Cl=0 at alpha= | -3.9754 | deg
|  |  |  | @ Cl=0.1, Cd= | 0.0054307
|  |  |  | @ Cl=0.4, Cd= | 0.0057868
|  |  |  | @ Cl=0.6, Cd= | 0.09783
alpha (deg) | Cl | Cd | Cm | Cl/Cd
-14 | -0.261 | 0.10089 | -0.036 | -2.591
-13.5 | -0.309 | 0.09429 | -0.037 | -3.274
-13 | -0.35 | 0.08885 | -0.038 | -3.941
-12.5 | -0.384 | 0.08322 | -0.038 | -4.61
-12 | -0.406 | 0.07647 | -0.039 | -5.308
-11.5 | -0.422 | 0.07295 | -0.039 | -5.779
-11 | -0.432 | 0.06622 | -0.041 | -6.516
-10.5 | -0.435 | 0.06104 | -0.044 | -7.125
-10 | -0.432 | 0.05593 | -0.048 | -7.727
-9.5 | -0.422 | 0.05172 | -0.05 | -8.162
-9 | -0.497 | 0.00744 | -0.086 | -66.775
-8.5 | -0.465 | 0.0071 | -0.087 | -65.49
-8 | -0.427 | 0.00683 | -0.088 | -62.506
-7.5 | -0.385 | 0.00654 | -0.089 | -58.816
-7 | -0.338 | 0.00638 | -0.09 | -53.002
-6.5 | -0.288 | 0.00609 | -0.091 | -47.243
-6 | -0.235 | 0.0059 | -0.092 | -39.773
-5.5 | -0.179 | 0.00574 | -0.093 | -31.258
-5 | -0.122 | 0.00556 | -0.094 | -21.924
-4.5 | -0.063 | 0.00539 | -0.095 | -11.684
-4 | -0.003 | 0.00522 | -0.095 | -0.545
-3.5 | 0.058 | 0.00518 | -0.096 | 11.22
-3 | 0.12 | 0.00555 | -0.097 | 21.567
-2.5 | 0.182 | 0.00573 | -0.098 | 31.714
-2 | 0.244 | 0.00556 | -0.099 | 43.842
-1.5 | 0.306 | 0.00565 | -0.1 | 54.113
-1 | 0.368 | 0.00573 | -0.101 | 64.304
-0.5 | 0.43 | 0.00584 | -0.102 | 73.739
0 | 0.492 | 0.00552 | -0.103 | 89.025
0.5 | 0.553 | 0.00526 | -0.104 | 105.245
1 | 0.614 | 0.00537 | -0.105 | 114.318
1.5 | 0.676 | 0.00548 | -0.106 | 123.264
2 | 0.737 | 0.00566 | -0.106 | 130.22
2.5 | 0.794 | 0.00656 | -0.107 | 121.081
3 | 0.852 | 0.00744 | -0.108 | 114.596
3.5 | 0.909 | 0.00774 | -0.109 | 117.431
4 | 0.965 | 0.00805 | -0.11 | 119.944
4.5 | 1.019 | 0.00835 | -0.111 | 122.094
5 | 1.071 | 0.00869 | -0.111 | 123.217
5.5 | 1.12 | 0.00905 | -0.112 | 123.816
6 | 1.165 | 0.00943 | -0.113 | 123.515
6.5 | 1.203 | 0.00982 | -0.114 | 122.565
7 | 1.235 | 0.01045 | -0.114 | 118.232
7.5 | 1.26 | 0.01074 | -0.115 | 117.305
8 | 1.277 | 0.01125 | -0.116 | 113.492
8.5 | 1.285 | 0.01199 | -0.117 | 107.207
9 | 1.283 | 0.01258 | -0.117 | 101.979
9.5 | 1.259 | 0.01327 | -0.118 | 94.927
10 | 1.22 | 0.01407 | -0.119 | 86.749
10.5 | 1.166 | 0.01503 | -0.119 | 77.596
11 | 1.098 | 0.01615 | -0.12 | 68.005
11.5 | 1.016 | 0.01741 | -0.12 | 58.363
12 | 0.77 | 0.07634 | -0.068 | 10.085
12.5 | 0.686 | 0.08452 | -0.063 | 8.116
13 | 0.599 | 0.08971 | -0.062 | 6.678
13.5 | 0.507 | 0.09783 | -0.059 | 5.179

## 142. Re 18M Mach 0.25 (2)
BIGFOIL.COM POLAR EXPORT
NACA66-512 a=0.8
NACA66-512 a=0.8 |  |  |  | Cl Max: | 1.7778 | at alpha= | 17 | deg
XFOIL ncrit=9 |  |  |  | L/D Max: | 136.549 | at alpha= | 0.5 | deg
Re: | 18000000 |  |  | Cd Min: | 0.18193 | at alpha= | -18.5 | deg
Mach: | 0.25 |  |  | Cl=0 at alpha= | -4.0438 | deg
|  |  |  | @ Cl=0.1, Cd= | 0.0044735
|  |  |  | @ Cl=0.4, Cd= | 0.0040931
|  |  |  | @ Cl=0.6, Cd= | 0.0046409
alpha (deg) | Cl | Cd | Cm | Cl/Cd
-18.5 | -0.461 | 0.18193 | -0.045 | -2.5339
-18 | -0.4556 | 0.17152 | -0.0504 | -2.6562
-17.5 | -0.4457 | 0.16268 | -0.0556 | -2.7397
-17 | -0.4314 | 0.15545 | -0.0602 | -2.7752
-16 | -0.8502 | 0.05849 | -0.1211 | -14.5358
-15.5 | -0.871 | 0.04632 | -0.1318 | -18.804
-15 | -0.9427 | 0.0347 | -0.1376 | -27.1671
-14.5 | -1.0096 | 0.02734 | -0.1341 | -36.9276
-14 | -1.0838 | 0.02151 | -0.1222 | -50.3859
-13.5 | -1.0845 | 0.01694 | -0.1162 | -64.0201
-13 | -1.0536 | 0.014 | -0.1124 | -75.2571
-12.5 | -1.0095 | 0.01196 | -0.1095 | -84.4064
-12 | -0.9552 | 0.0108 | -0.1076 | -88.4444
-11.5 | -0.8979 | 0.00993 | -0.1061 | -90.423
-11 | -0.8401 | 0.00912 | -0.1049 | -92.1162
-10.5 | -0.7803 | 0.00858 | -0.104 | -90.9441
-10 | -0.72 | 0.00809 | -0.1034 | -88.9988
-9.5 | -0.6596 | 0.00767 | -0.1029 | -85.9974
-9 | -0.5992 | 0.00726 | -0.1026 | -82.5344
-8.5 | -0.5381 | 0.007 | -0.1026 | -76.8714
-8 | -0.4789 | 0.0065 | -0.1024 | -73.6769
-7.5 | -0.4189 | 0.00609 | -0.1024 | -68.7849
-7 | -0.3585 | 0.00579 | -0.1026 | -61.9171
-6.5 | -0.2978 | 0.00557 | -0.1029 | -53.465
-6 | -0.237 | 0.00537 | -0.1034 | -44.1341
-5.5 | -0.1762 | 0.00518 | -0.1039 | -34.0154
-4.5 | -0.0552 | 0.00481 | -0.1052 | -11.4761
-4 | 0.0053 | 0.00464 | -0.1059 | 1.1422
-3.5 | 0.0659 | 0.00453 | -0.1067 | 14.5475
-3 | 0.1263 | 0.00443 | -0.1075 | 28.5102
-2.5 | 0.1868 | 0.00431 | -0.1084 | 43.3411
-1.5 | 0.3076 | 0.00415 | -0.1102 | 74.1205
-1 | 0.3678 | 0.00412 | -0.1111 | 89.2718
-0.5 | 0.4276 | 0.00407 | -0.1119 | 105.0614
0 | 0.4866 | 0.00394 | -0.1127 | 123.5025
0.5 | 0.5421 | 0.00397 | -0.1129 | 136.5491
1 | 0.5878 | 0.0046 | -0.1113 | 127.7826
1.5 | 0.6326 | 0.00475 | -0.1098 | 133.1789
2 | 0.6805 | 0.00532 | -0.1083 | 127.9135
2.5 | 0.727 | 0.00594 | -0.1065 | 122.3906
3 | 0.7764 | 0.00639 | -0.1052 | 121.5023
3.5 | 0.8258 | 0.00679 | -0.1039 | 121.62
4 | 0.8774 | 0.00707 | -0.1029 | 124.1018
4.5 | 0.928 | 0.00734 | -0.1018 | 126.4305
5 | 0.9778 | 0.00762 | -0.1004 | 128.3202
5.5 | 1.0173 | 0.00791 | -0.0968 | 128.6094
6 | 1.0596 | 0.00824 | -0.0938 | 128.5922
6.5 | 1.1018 | 0.00865 | -0.0909 | 127.3757
7 | 1.1451 | 0.00909 | -0.0883 | 125.9736
7.5 | 1.1894 | 0.00951 | -0.0858 | 125.0683
8 | 1.2312 | 0.01007 | -0.083 | 122.2642
8.5 | 1.2736 | 0.01062 | -0.0802 | 119.9247
9 | 1.3166 | 0.01118 | -0.0776 | 117.7639
9.5 | 1.3577 | 0.01186 | -0.0747 | 114.4772
10 | 1.3967 | 0.01265 | -0.0714 | 110.4111
10.5 | 1.4356 | 0.01352 | -0.0682 | 106.1834
11 | 1.4731 | 0.01445 | -0.0649 | 101.9446
11.5 | 1.5098 | 0.01549 | -0.0614 | 97.4693
12.5 | 1.5791 | 0.01791 | -0.0541 | 88.1686
13 | 1.6112 | 0.01894 | -0.0502 | 85.0686
13.5 | 1.6442 | 0.02045 | -0.0465 | 80.401
14 | 1.675 | 0.02212 | -0.0429 | 75.7233
14.5 | 1.7028 | 0.0241 | -0.0389 | 70.6556
15 | 1.7265 | 0.02646 | -0.0349 | 65.2494
15.5 | 1.7469 | 0.02921 | -0.0308 | 59.8049
16 | 1.7637 | 0.03239 | -0.0268 | 54.452
16.5 | 1.7763 | 0.03608 | -0.023 | 49.2323
17 | 1.7778 | 0.04097 | -0.0191 | 43.3927
17.5 | 1.7674 | 0.04731 | -0.0158 | 37.3579
18 | 1.7497 | 0.05496 | -0.0136 | 31.8359
18.5 | 1.7195 | 0.06477 | -0.0131 | 26.5478
19 | 1.686 | 0.07616 | -0.0151 | 22.1376
19.5 | 1.6502 | 0.08904 | -0.0196 | 18.5332
20 | 1.6144 | 0.10312 | -0.0263 | 15.6555

## 143. Re 18M Mach 0.50 (1)
BIGFOIL.COM POLAR EXPORT
NACA66-512 a=0.8
NACA66-512 a=0.8 |  |  |  | Cl Max: | 1.283 | at alpha= | 20 | deg
JavaFoil+Calcfoil stall+Eppler ext transition |  |  |  | L/D Max: | 125.138 | at alpha= | 2.5 | deg
Re: | 18000000 |  |  | Cd Min: | 0.00531 | at alpha= | -3 | deg
Mach: | 0.5 |  |  | Cl=0 at alpha= | -3.9776 | deg
|  |  |  | @ Cl=0.1, Cd= | 0.0053339
|  |  |  | @ Cl=0.4, Cd= | 0.0056197
|  |  |  | @ Cl=0.6, Cd= | 0.0061653
alpha (deg) | Cl | Cd | Cm | Cl/Cd
-20 | -0.876 | 0.16258 | -0.044 | -5.39
-19.5 | -0.849 | 0.15968 | -0.043 | -5.314
-19 | -0.822 | 0.15155 | -0.044 | -5.421
-18.5 | -0.795 | 0.14296 | -0.044 | -5.562
-18 | -0.769 | 0.13428 | -0.045 | -5.726
-17.5 | -0.742 | 0.12774 | -0.046 | -5.809
-17 | -0.714 | 0.12101 | -0.046 | -5.903
-16.5 | -0.689 | 0.11163 | -0.047 | -6.168
-16 | -0.662 | 0.10509 | -0.049 | -6.303
-15.5 | -0.652 | 0.07826 | -0.059 | -8.335
-15 | -0.604 | 0.1041 | -0.046 | -5.804
-14.5 | -0.578 | 0.09591 | -0.047 | -6.024
-14 | -0.553 | 0.08757 | -0.05 | -6.31
-13.5 | -0.53 | 0.07624 | -0.055 | -6.953
-13 | -0.522 | 0.0524 | -0.067 | -9.968
-12.5 | -0.538 | 0.02071 | -0.081 | -25.965
-12 | -0.528 | 0.01168 | -0.087 | -45.224
-11.5 | -0.503 | 0.00992 | -0.089 | -50.679
-11 | -0.385 | 0.07027 | -0.045 | -5.474
-10.5 | -0.358 | 0.06434 | -0.048 | -5.565
-10 | -0.332 | 0.05792 | -0.052 | -5.731
-9.5 | -0.307 | 0.05179 | -0.057 | -5.919
-9 | -0.338 | 0.0084 | -0.095 | -40.228
-8.5 | -0.308 | 0.00769 | -0.097 | -40.015
-8 | -0.221 | 0.04966 | -0.048 | -4.442
-7.5 | -0.193 | 0.04767 | -0.047 | -4.048
-7 | -0.166 | 0.04402 | -0.049 | -3.765
-6.5 | -0.18 | 0.03788 | -0.06 | -4.764
-6 | -0.185 | 0.03745 | -0.056 | -4.953
-5.5 | -0.186 | 0.00622 | -0.104 | -29.924
-5 | -0.131 | 0.00597 | -0.105 | -21.865
-4.5 | -0.069 | 0.00574 | -0.106 | -11.963
-4 | -0.003 | 0.00552 | -0.107 | -0.568
-3.5 | 0.064 | 0.00536 | -0.108 | 12.019
-3 | 0.133 | 0.00531 | -0.109 | 25.057
-2.5 | 0.202 | 0.0056 | -0.11 | 36.169
-2 | 0.272 | 0.00573 | -0.111 | 47.466
-1.5 | 0.341 | 0.00552 | -0.112 | 61.832
-1 | 0.412 | 0.00564 | -0.113 | 73.01
-0.5 | 0.481 | 0.00575 | -0.114 | 83.709
0 | 0.548 | 0.00602 | -0.115 | 91.127
0.5 | 0.616 | 0.00621 | -0.116 | 99.23
1 | 0.685 | 0.00639 | -0.117 | 107.156
1.5 | 0.753 | 0.00666 | -0.118 | 113.065
2 | 0.82 | 0.00698 | -0.118 | 117.539
2.5 | 0.882 | 0.00705 | -0.119 | 125.138
3 | 0.946 | 0.00843 | -0.12 | 112.215
3.5 | 1.007 | 0.00882 | -0.121 | 114.229
4 | 1.065 | 0.00924 | -0.122 | 115.351
4.5 | 1.119 | 0.00969 | -0.123 | 115.532
5 | 1.167 | 0.01021 | -0.124 | 114.271
5.5 | 1.206 | 0.01081 | -0.125 | 111.494
6 | 1.226 | 0.01142 | -0.126 | 107.303
6.5 | 1.202 | 0.01215 | -0.126 | 98.909
7 | 1.059 | 0.01343 | -0.127 | 78.848
7.5 | 0.759 | 0.01384 | -0.128 | 54.853
8 | 0.791 | 0.01483 | -0.129 | 53.3
8.5 | 0.675 | 0.05487 | -0.066 | 12.307
9 | 0.854 | 0.01551 | -0.131 | 55.076
9.5 | 0.885 | 0.01646 | -0.131 | 53.771
10 | 0.916 | 0.01776 | -0.132 | 51.543
10.5 | 0.943 | 0.01965 | -0.132 | 48.003
11 | 0.809 | 0.0738 | -0.073 | 10.958
11.5 | 1.007 | 0.02001 | -0.134 | 50.343
12 | 1.036 | 0.02176 | -0.135 | 47.608
12.5 | 1.062 | 0.02449 | -0.135 | 43.362
13 | 1.083 | 0.02831 | -0.134 | 38.253
13.5 | 1.124 | 0.02493 | -0.136 | 45.098
14 | 1.147 | 0.02852 | -0.136 | 40.232
14.5 | 1 | 0.10425 | -0.087 | 9.588
15 | 1.02 | 0.12489 | -0.083 | 8.17
15.5 | 1.045 | 0.12397 | -0.083 | 8.433
16 | 1.074 | 0.12781 | -0.087 | 8.402
16.5 | 1.103 | 0.133 | -0.09 | 8.291
17 | 1.123 | 0.1499 | -0.086 | 7.491
17.5 | 1.151 | 0.15178 | -0.089 | 7.583
18 | 1.178 | 0.16154 | -0.091 | 7.29
18.5 | 1.206 | 0.16241 | -0.094 | 7.427
19 | 1.233 | 0.17039 | -0.095 | 7.234
19.5 | 1.256 | 0.1867 | -0.094 | 6.726
20 | 1.283 | 0.18987 | -0.096 | 6.755

## 144. Re 18M Mach 0.50 (2)
BIGFOIL.COM POLAR EXPORT
NACA66-512 a=0.8
NACA66-512 a=0.8 |  |  |  | Cl Max: | 1.349 | at alpha= | 9 | deg
XFOIL ncrit=9 |  |  |  | L/D Max: | 172.127 | at alpha= | 1 | deg
Re: | 18000000 |  |  | Cd Min: | 0.23284 | at alpha= | -20 | deg
Mach: | 0.5 |  |  | Cl=0 at alpha= | -4.0318 | deg
|  |  |  | @ Cl=0.1, Cd= | 0.0046305
|  |  |  | @ Cl=0.4, Cd= | 0.0041568
|  |  |  | @ Cl=0.6, Cd= | 0.0037877
alpha (deg) | Cl | Cd | Cm | Cl/Cd
-20 | -0.5071 | 0.23284 | -0.0318 | -2.1779
-19.5 | -0.4857 | 0.22469 | -0.0368 | -2.1616
-19 | -0.4644 | 0.21668 | -0.0418 | -2.1433
-18.5 | -0.443 | 0.20894 | -0.0468 | -2.1202
-18 | -0.4216 | 0.20122 | -0.0517 | -2.0952
-17.5 | -0.4003 | 0.19333 | -0.0566 | -2.0706
-17 | -0.3837 | 0.18359 | -0.0616 | -2.09
-16.5 | -0.3675 | 0.17428 | -0.0666 | -2.1087
-16 | -0.3502 | 0.16562 | -0.0716 | -2.1145
-15.5 | -0.3386 | 0.15554 | -0.0769 | -2.1769
-15 | -0.3175 | 0.14853 | -0.0815 | -2.1376
-14.5 | -0.298 | 0.14117 | -0.0862 | -2.1109
-14 | -0.2794 | 0.13366 | -0.0908 | -2.0904
-13.5 | -0.2718 | 0.12393 | -0.0962 | -2.1932
-13 | -0.2547 | 0.11677 | -0.1006 | -2.1812
-12.5 | -0.241 | 0.10918 | -0.1051 | -2.2074
-12 | -0.2231 | 0.10267 | -0.1091 | -2.173
-11.5 | -0.2176 | 0.09428 | -0.1137 | -2.308
-11 | -0.2136 | 0.086 | -0.1183 | -2.4837
-10.5 | -0.2096 | 0.0783 | -0.1225 | -2.6769
-10 | -0.2136 | 0.06991 | -0.127 | -3.0554
-9.5 | -0.2195 | 0.06157 | -0.1318 | -3.565
-9 | -0.2326 | 0.05221 | -0.1383 | -4.4551
-8.5 | -0.2526 | 0.0433 | -0.1453 | -5.8337
-8 | -0.2955 | 0.03703 | -0.1416 | -7.98
-7.5 | -0.3109 | 0.02988 | -0.1386 | -10.405
-7 | -0.3086 | 0.02275 | -0.1349 | -13.5648
-6.5 | -0.3037 | 0.01401 | -0.1302 | -21.6774
-6 | -0.2741 | 0.00751 | -0.1259 | -36.498
-5.5 | -0.21 | 0.006 | -0.1236 | -35
-5 | -0.1383 | 0.00549 | -0.1227 | -25.1913
-4.5 | -0.0663 | 0.00518 | -0.1223 | -12.7992
-4 | 0.0045 | 0.00487 | -0.1222 | 0.92402
-3.5 | 0.0752 | 0.00468 | -0.1225 | 16.0684
-2.5 | 0.2156 | 0.0044 | -0.1238 | 49
-2 | 0.2848 | 0.0043 | -0.1247 | 66.2326
-1.5 | 0.3541 | 0.00421 | -0.1257 | 84.1093
-1 | 0.4231 | 0.00413 | -0.1267 | 102.4455
-0.5 | 0.4918 | 0.00407 | -0.1278 | 120.8354
0 | 0.5595 | 0.00394 | -0.1287 | 142.0051
0.5 | 0.626 | 0.00369 | -0.1295 | 169.6477
1 | 0.6799 | 0.00395 | -0.128 | 172.1266
1.5 | 0.7136 | 0.00465 | -0.1227 | 153.4624
2 | 0.7468 | 0.00556 | -0.1166 | 134.3165
2.5 | 0.7769 | 0.00613 | -0.1095 | 126.7374
3 | 0.7984 | 0.00708 | -0.101 | 112.7684
3.5 | 0.8369 | 0.00781 | -0.0959 | 107.1575
4 | 0.8864 | 0.00832 | -0.0928 | 106.5385
4.5 | 0.937 | 0.00884 | -0.0897 | 105.9955
5 | 0.9888 | 0.00938 | -0.0867 | 105.4158
6 | 1.0916 | 0.01063 | -0.0801 | 102.6905
6.5 | 1.1421 | 0.01138 | -0.0763 | 100.3603
7 | 1.1929 | 0.01218 | -0.0723 | 97.9392
7.5 | 1.245 | 0.01302 | -0.0682 | 95.6221
8 | 1.2932 | 0.01409 | -0.0632 | 91.7814
8.5 | 1.3399 | 0.01537 | -0.0575 | 87.1763
9 | 1.349 | 0.01856 | -0.0474 | 72.6832
9.5 | 1.3343 | 0.02424 | -0.0363 | 55.0454
10 | 1.3177 | 0.03207 | -0.0275 | 41.0882
10.5 | 1.2858 | 0.04014 | -0.02 | 32.0329
11 | 1.2473 | 0.04929 | -0.0151 | 25.3053
11.5 | 1.2074 | 0.0597 | -0.0135 | 20.2245
12 | 1.1668 | 0.07191 | -0.0157 | 16.2258
12.5 | 1.1306 | 0.08567 | -0.0218 | 13.1972
13 | 1.1014 | 0.10081 | -0.0312 | 10.9255
13.5 | 1.0791 | 0.11711 | -0.0426 | 9.2144
14 | 1.0689 | 0.13285 | -0.0527 | 8.0459

## 145. Re 20M Mach 0.00 (1)
BIGFOIL.COM POLAR EXPORT
NACA66-512 a=0.8
NACA66-512 a=0.8 |  |  |  | Cl Max: | 1.317 | at alpha= | 9.5 | deg
JavaFoil+Calcfoil stall+Eppler ext transition |  |  |  | L/D Max: | 138.978 | at alpha= | 3 | deg
Re: | 20000000 |  |  | Cd Min: | 0.00522 | at alpha= | -4 | deg
Mach: | 0 |  |  | Cl=0 at alpha= | -3.9746 | deg
|  |  |  | @ Cl=0.1, Cd= | 0.0056433
|  |  |  | @ Cl=0.4, Cd= | 0.0057902
|  |  |  | @ Cl=0.6, Cd= | 0.0057183
alpha (deg) | Cl | Cd | Cm | Cl/Cd
-15.5 | -0.466 | 0.10964 | -0.035 | -4.254
-15 | -0.481 | 0.10343 | -0.036 | -4.654
-14.5 | -0.495 | 0.09678 | -0.036 | -5.111
-14 | -0.506 | 0.09186 | -0.037 | -5.509
-13.5 | -0.515 | 0.08709 | -0.038 | -5.916
-13 | -0.521 | 0.08239 | -0.038 | -6.327
-12.5 | -0.524 | 0.07688 | -0.039 | -6.81
-12 | -0.521 | 0.0703 | -0.043 | -7.406
-11.5 | -0.515 | 0.06379 | -0.046 | -8.074
-11 | -0.589 | 0.01196 | -0.076 | -49.268
-10.5 | -0.598 | 0.00807 | -0.081 | -74.151
-10 | -0.574 | 0.00747 | -0.081 | -76.857
-9.5 | -0.545 | 0.00726 | -0.082 | -75.13
-9 | -0.512 | 0.00693 | -0.083 | -73.928
-8.5 | -0.473 | 0.00674 | -0.084 | -70.189
-8 | -0.429 | 0.00649 | -0.085 | -66.21
-7.5 | -0.383 | 0.00625 | -0.086 | -61.288
-7 | -0.334 | 0.0061 | -0.087 | -54.865
-6.5 | -0.283 | 0.00587 | -0.088 | -48.274
-6 | -0.23 | 0.0057 | -0.089 | -40.374
-5.5 | -0.175 | 0.00553 | -0.09 | -31.656
-5 | -0.119 | 0.00536 | -0.091 | -22.176
-4.5 | -0.061 | 0.0053 | -0.092 | -11.554
-4 | -0.003 | 0.00522 | -0.092 | -0.529
-3.5 | 0.056 | 0.00557 | -0.093 | 10.125
-3 | 0.116 | 0.00567 | -0.094 | 20.456
-2.5 | 0.176 | 0.00571 | -0.095 | 30.813
-2 | 0.236 | 0.00584 | -0.096 | 40.376
-1.5 | 0.296 | 0.00566 | -0.097 | 52.31
-1 | 0.357 | 0.00574 | -0.098 | 62.159
-0.5 | 0.417 | 0.00581 | -0.099 | 71.684
0 | 0.476 | 0.00552 | -0.1 | 86.292
0.5 | 0.536 | 0.0056 | -0.1 | 95.689
1 | 0.595 | 0.00574 | -0.101 | 103.629
1.5 | 0.655 | 0.00548 | -0.102 | 119.591
2 | 0.714 | 0.00559 | -0.103 | 127.645
2.5 | 0.77 | 0.00572 | -0.104 | 134.577
3 | 0.827 | 0.00595 | -0.105 | 138.978
3.5 | 0.883 | 0.00741 | -0.106 | 119.119
4 | 0.937 | 0.00765 | -0.106 | 122.447
4.5 | 0.991 | 0.00791 | -0.107 | 125.29
5 | 1.042 | 0.0082 | -0.108 | 127.112
5.5 | 1.092 | 0.00851 | -0.109 | 128.219
6 | 1.138 | 0.00885 | -0.11 | 128.584
6.5 | 1.179 | 0.00919 | -0.11 | 128.326
7 | 1.217 | 0.00954 | -0.111 | 127.518
7.5 | 1.249 | 0.00995 | -0.112 | 125.596
8 | 1.277 | 0.01037 | -0.113 | 123.145
8.5 | 1.298 | 0.01092 | -0.113 | 118.912
9 | 1.314 | 0.0114 | -0.114 | 115.252
9.5 | 1.317 | 0.01198 | -0.115 | 109.941
10 | 1.311 | 0.01261 | -0.115 | 103.994
10.5 | 1.298 | 0.01318 | -0.116 | 98.447
11 | 1.277 | 0.01388 | -0.117 | 92.015
11.5 | 1.249 | 0.01455 | -0.117 | 85.864
12 | 1.216 | 0.01535 | -0.118 | 79.194
12.5 | 1.176 | 0.01658 | -0.118 | 70.967
13 | 1.132 | 0.01788 | -0.119 | 63.342
13.5 | 1.086 | 0.01901 | -0.119 | 57.135
14 | 1.035 | 0.02105 | -0.119 | 49.145
14.5 | 0.977 | 0.02456 | -0.118 | 39.776

## 146. Re 20M Mach 0.00 (2)
BIGFOIL.COM POLAR EXPORT
NACA66-512 a=0.8
NACA66-512 a=0.8 |  |  |  | Cl Max: | 1.9173 | at alpha= | 20 | deg
XFOIL ncrit=9 |  |  |  | L/D Max: | 136.027 | at alpha= | 6.5 | deg
Re: | 20000000 |  |  | Cd Min: | 0.04247 | at alpha= | 20 | deg
Mach: | 0 |  |  | Cl=0 at alpha= | -4.044 | deg
|  |  |  | @ Cl=0.1, Cd= | 0.0043734
|  |  |  | @ Cl=0.4, Cd= | 0.0041065
|  |  |  | @ Cl=0.6, Cd= | 0.0049293
alpha (deg) | Cl | Cd | Cm | Cl/Cd
-20 | -1.3873 | 0.03038 | -0.1203 | -45.6649
-19.5 | -1.3926 | 0.02671 | -0.1186 | -52.1378
-19 | -1.3909 | 0.02391 | -0.1161 | -58.1723
-18.5 | -1.3942 | 0.02126 | -0.1121 | -65.5786
-18 | -1.3858 | 0.01973 | -0.1074 | -70.2382
-17.5 | -1.3875 | 0.01788 | -0.1002 | -77.6007
-17 | -1.3599 | 0.01639 | -0.0975 | -82.9713
-16.5 | -1.3245 | 0.01518 | -0.0956 | -87.253
-16 | -1.2849 | 0.0141 | -0.0943 | -91.1277
-15.5 | -1.2427 | 0.01309 | -0.0932 | -94.9351
-15 | -1.2003 | 0.01193 | -0.0922 | -100.6119
-14.5 | -1.1523 | 0.01122 | -0.0918 | -102.7005
-14 | -1.1026 | 0.01063 | -0.0916 | -103.7253
-13.5 | -1.0517 | 0.01008 | -0.0915 | -104.3353
-13 | -1.0004 | 0.00953 | -0.0915 | -104.9738
-12.5 | -0.9492 | 0.00892 | -0.0915 | -106.4126
-12 | -0.8964 | 0.00844 | -0.0917 | -106.2085
-11.5 | -0.8425 | 0.00807 | -0.092 | -104.399
-11 | -0.788 | 0.00772 | -0.0924 | -102.0725
-10.5 | -0.7332 | 0.0074 | -0.0928 | -99.0811
-10 | -0.6779 | 0.00708 | -0.0933 | -95.7486
-8.5 | -0.51 | 0.00629 | -0.095 | -81.0811
-8 | -0.4541 | 0.00597 | -0.0955 | -76.0637
-7.5 | -0.3976 | 0.00569 | -0.0962 | -69.877
-7 | -0.3405 | 0.00549 | -0.0969 | -62.0219
-6.5 | -0.2833 | 0.00532 | -0.0977 | -53.2519
-6 | -0.2258 | 0.00515 | -0.0984 | -43.8447
-4.5 | -0.0529 | 0.00466 | -0.1008 | -11.3519
-4 | 0.0051 | 0.00453 | -0.1017 | 1.1258
-3.5 | 0.0629 | 0.00445 | -0.1026 | 14.1348
-3 | 0.121 | 0.00433 | -0.1034 | 27.9446
-2.5 | 0.1789 | 0.00426 | -0.1043 | 41.9953
-2 | 0.2373 | 0.00418 | -0.1052 | 56.7703
-1.5 | 0.2951 | 0.00412 | -0.1061 | 71.6262
-1 | 0.3529 | 0.00409 | -0.1069 | 86.2836
-0.5 | 0.41 | 0.00411 | -0.1076 | 99.7567
0.5 | 0.5172 | 0.00435 | -0.108 | 118.8966
1.5 | 0.6101 | 0.005 | -0.106 | 122.02
2 | 0.6588 | 0.00531 | -0.1052 | 124.0678
2.5 | 0.7073 | 0.00581 | -0.1043 | 121.7384
3 | 0.7578 | 0.00616 | -0.1037 | 123.0195
3.5 | 0.8077 | 0.00654 | -0.103 | 123.5015
4 | 0.8594 | 0.00678 | -0.1027 | 126.7552
4.5 | 0.9105 | 0.00703 | -0.1022 | 129.5164
5 | 0.9614 | 0.00726 | -0.1018 | 132.4242
5.5 | 1.0106 | 0.00755 | -0.101 | 133.8543
6 | 1.0595 | 0.0078 | -0.1002 | 135.8333
6.5 | 1.1059 | 0.00813 | -0.0988 | 136.0271
7 | 1.1451 | 0.00842 | -0.0959 | 135.9976
7.5 | 1.1839 | 0.00875 | -0.093 | 135.3029
8 | 1.2228 | 0.00916 | -0.0903 | 133.4934
8.5 | 1.2627 | 0.0096 | -0.0879 | 131.5312
9 | 1.3026 | 0.01004 | -0.0856 | 129.741
9.5 | 1.3424 | 0.01052 | -0.0834 | 127.6046
10 | 1.3807 | 0.0111 | -0.081 | 124.3874
10.5 | 1.4181 | 0.01172 | -0.0785 | 120.9983
11 | 1.4542 | 0.01242 | -0.0759 | 117.0853
11.5 | 1.4907 | 0.01315 | -0.0735 | 113.3612
12 | 1.5258 | 0.01392 | -0.0709 | 109.6121
12.5 | 1.5612 | 0.01471 | -0.0685 | 106.1319
13 | 1.592 | 0.01563 | -0.0654 | 101.8554
14.5 | 1.6846 | 0.01872 | -0.0571 | 89.9893
15 | 1.7147 | 0.01992 | -0.0546 | 86.0793
15.5 | 1.7441 | 0.02123 | -0.0522 | 82.1526
16 | 1.7703 | 0.02275 | -0.0495 | 77.8154
16.5 | 1.7961 | 0.02435 | -0.0469 | 73.7618
17 | 1.8195 | 0.02618 | -0.0443 | 69.4996
17.5 | 1.8349 | 0.0287 | -0.0411 | 63.9338
18 | 1.8572 | 0.03076 | -0.0388 | 60.3771
18.5 | 1.8656 | 0.03409 | -0.0356 | 54.7257
19 | 1.8815 | 0.0369 | -0.0334 | 50.9892
19.5 | 1.8942 | 0.04012 | -0.0313 | 47.2134
20 | 1.9173 | 0.04247 | -0.0302 | 45.1448

## 147. Re 20M Mach 0.10 (1)
BIGFOIL.COM POLAR EXPORT
NACA66-512 a=0.8
NACA66-512 a=0.8 |  |  |  | Cl Max: | 1.312 | at alpha= | 9 | deg
JavaFoil+Calcfoil stall+Eppler ext transition |  |  |  | L/D Max: | 139.588 | at alpha= | 3 | deg
Re: | 20000000 |  |  | Cd Min: | 0.00524 | at alpha= | -4 | deg
Mach: | 0.1 |  |  | Cl=0 at alpha= | -3.975 | deg
|  |  |  | @ Cl=0.1, Cd= | 0.0056332
|  |  |  | @ Cl=0.4, Cd= | 0.0058188
|  |  |  | @ Cl=0.6, Cd= | 0.00578
alpha (deg) | Cl | Cd | Cm | Cl/Cd
-15.5 | -0.433 | 0.11083 | -0.035 | -3.908
-15 | -0.451 | 0.1047 | -0.035 | -4.307
-14.5 | -0.468 | 0.09834 | -0.036 | -4.755
-14 | -0.482 | 0.09274 | -0.037 | -5.202
-13.5 | -0.495 | 0.0879 | -0.037 | -5.628
-13 | -0.504 | 0.08352 | -0.038 | -6.035
-12.5 | -0.509 | 0.07776 | -0.039 | -6.548
-12 | -0.508 | 0.07126 | -0.042 | -7.134
-11.5 | -0.504 | 0.06546 | -0.045 | -7.706
-11 | -0.505 | 0.05232 | -0.054 | -9.661
-10.5 | -0.588 | 0.00818 | -0.08 | -71.8
-10 | -0.57 | 0.00758 | -0.082 | -75.228
-9.5 | -0.543 | 0.0073 | -0.083 | -74.382
-9 | -0.511 | 0.00694 | -0.084 | -73.568
-8.5 | -0.472 | 0.0068 | -0.085 | -69.434
-8 | -0.43 | 0.00647 | -0.086 | -66.415
-7.5 | -0.384 | 0.00628 | -0.086 | -61.076
-7 | -0.335 | 0.00614 | -0.087 | -54.608
-6.5 | -0.284 | 0.00585 | -0.088 | -48.562
-6 | -0.231 | 0.00572 | -0.089 | -40.349
-5.5 | -0.176 | 0.00557 | -0.09 | -31.586
-5 | -0.119 | 0.00542 | -0.091 | -21.988
-4.5 | -0.061 | 0.00531 | -0.092 | -11.581
-4 | -0.003 | 0.00524 | -0.093 | -0.529
-3.5 | 0.057 | 0.00554 | -0.094 | 10.218
-3 | 0.117 | 0.00567 | -0.095 | 20.567
-2.5 | 0.177 | 0.00578 | -0.096 | 30.593
-2 | 0.237 | 0.00588 | -0.097 | 40.35
-1.5 | 0.297 | 0.00564 | -0.097 | 52.762
-1 | 0.359 | 0.00573 | -0.098 | 62.599
-0.5 | 0.419 | 0.00586 | -0.099 | 71.415
0 | 0.478 | 0.00555 | -0.1 | 86.229
0.5 | 0.538 | 0.00557 | -0.101 | 96.649
1 | 0.598 | 0.00579 | -0.102 | 103.273
1.5 | 0.658 | 0.00549 | -0.103 | 119.763
2 | 0.717 | 0.00561 | -0.104 | 127.855
2.5 | 0.773 | 0.0057 | -0.104 | 135.651
3 | 0.831 | 0.00595 | -0.105 | 139.588
3.5 | 0.887 | 0.00747 | -0.106 | 118.753
4 | 0.942 | 0.00768 | -0.107 | 122.533
4.5 | 0.995 | 0.00796 | -0.108 | 125.083
5 | 1.047 | 0.00824 | -0.109 | 127.092
5.5 | 1.096 | 0.00857 | -0.109 | 127.908
6 | 1.143 | 0.0089 | -0.11 | 128.353
6.5 | 1.183 | 0.00927 | -0.111 | 127.608
7 | 1.22 | 0.00963 | -0.112 | 126.703
7.5 | 1.252 | 0.01003 | -0.112 | 124.792
8 | 1.278 | 0.01046 | -0.113 | 122.142
8.5 | 1.298 | 0.01102 | -0.114 | 117.757
9 | 1.312 | 0.01152 | -0.115 | 113.925
9.5 | 1.312 | 0.01213 | -0.115 | 108.13
10 | 1.302 | 0.01277 | -0.116 | 101.963
10.5 | 1.284 | 0.01337 | -0.117 | 96.054
11 | 1.259 | 0.01409 | -0.117 | 89.352
11.5 | 1.226 | 0.01486 | -0.118 | 82.504
12 | 1.187 | 0.01565 | -0.118 | 75.806
12.5 | 1.139 | 0.01728 | -0.119 | 65.942
13 | 1.092 | 0.01801 | -0.119 | 60.639
13.5 | 1.035 | 0.02012 | -0.119 | 51.44
14 | 0.971 | 0.02417 | -0.118 | 40.161

## 148. Re 20M Mach 0.10 (2)
BIGFOIL.COM POLAR EXPORT
NACA66-512 a=0.8
NACA66-512 a=0.8 |  |  |  | Cl Max: | 1.8983 | at alpha= | 20 | deg
XFOIL ncrit=9 |  |  |  | L/D Max: | 135.699 | at alpha= | 6.5 | deg
Re: | 20000000 |  |  | Cd Min: | 0.04711 | at alpha= | 20 | deg
Mach: | 0.1 |  |  | Cl=0 at alpha= | -4.0437 | deg
|  |  |  | @ Cl=0.1, Cd= | 0.0043847
|  |  |  | @ Cl=0.4, Cd= | 0.0041138
|  |  |  | @ Cl=0.6, Cd= | 0.00499
alpha (deg) | Cl | Cd | Cm | Cl/Cd
-4.5 | -0.0533 | 0.00467 | -0.1015 | -11.4133
-4 | 0.0051 | 0.00454 | -0.1023 | 1.1233
-3.5 | 0.0633 | 0.00446 | -0.1032 | 14.1928
-3 | 0.1218 | 0.00434 | -0.1041 | 28.0645
-2.5 | 0.1801 | 0.00426 | -0.1049 | 42.277
-2 | 0.2388 | 0.00418 | -0.1059 | 57.1292
-1.5 | 0.297 | 0.00412 | -0.1067 | 72.0874
-1 | 0.3552 | 0.00409 | -0.1076 | 86.846
0 | 0.4679 | 0.00415 | -0.1087 | 112.747
0.5 | 0.5204 | 0.00433 | -0.1086 | 120.1848
1 | 0.5656 | 0.00499 | -0.1073 | 113.3467
1.5 | 0.6135 | 0.00499 | -0.1066 | 122.9459
2 | 0.6622 | 0.00531 | -0.1057 | 124.7081
2.5 | 0.7105 | 0.00583 | -0.1047 | 121.8696
3.5 | 0.8111 | 0.00656 | -0.1033 | 123.6433
4 | 0.8629 | 0.0068 | -0.1029 | 126.8971
4.5 | 0.9141 | 0.00706 | -0.1024 | 129.4759
5 | 0.965 | 0.00729 | -0.1018 | 132.3731
5.5 | 1.0142 | 0.00759 | -0.1009 | 133.6232
6 | 1.063 | 0.00785 | -0.0999 | 135.414
6.5 | 1.1073 | 0.00816 | -0.098 | 135.6985
7 | 1.1447 | 0.00848 | -0.0946 | 134.9882
7.5 | 1.1849 | 0.00883 | -0.0919 | 134.1903
8 | 1.2243 | 0.00927 | -0.0892 | 132.0712
8.5 | 1.2647 | 0.00972 | -0.0868 | 130.1132
9 | 1.3057 | 0.01017 | -0.0845 | 128.3874
9.5 | 1.3458 | 0.01067 | -0.0822 | 126.1293
10 | 1.3832 | 0.01131 | -0.0795 | 122.2989
10.5 | 1.4222 | 0.01192 | -0.0771 | 119.3121
11 | 1.4576 | 0.0127 | -0.0743 | 114.7717
11.5 | 1.4939 | 0.01346 | -0.0716 | 110.9881
12 | 1.5308 | 0.01422 | -0.0692 | 107.6512
12.5 | 1.5645 | 0.01514 | -0.0663 | 103.3355
13.5 | 1.6262 | 0.01702 | -0.06 | 95.5464
14.5 | 1.6901 | 0.01931 | -0.0547 | 87.5246
15 | 1.7199 | 0.02062 | -0.052 | 83.4093
15.5 | 1.7453 | 0.02225 | -0.0489 | 78.4404
16 | 1.7712 | 0.02394 | -0.046 | 73.985
16.5 | 1.7997 | 0.02548 | -0.0436 | 70.6319
17 | 1.8186 | 0.0278 | -0.0404 | 65.4173
17.5 | 1.8299 | 0.0308 | -0.0369 | 59.4123
18 | 1.8481 | 0.0334 | -0.0342 | 55.3323
18.5 | 1.8631 | 0.03639 | -0.0317 | 51.1981
19 | 1.8769 | 0.0396 | -0.0294 | 47.3965
19.5 | 1.887 | 0.04333 | -0.0274 | 43.5495
20 | 1.8983 | 0.04711 | -0.0258 | 40.2951

## 149. Re 20M Mach 0.25 (1)
BIGFOIL.COM POLAR EXPORT
NACA66-512 a=0.8
NACA66-512 a=0.8 |  |  |  | Cl Max: | 1.285 | at alpha= | 8.5 | deg
JavaFoil+Calcfoil stall+Eppler ext transition |  |  |  | L/D Max: | 147.969 | at alpha= | 2.5 | deg
Re: | 20000000 |  |  | Cd Min: | 0.00527 | at alpha= | -4 | deg
Mach: | 0.25 |  |  | Cl=0 at alpha= | -3.9754 | deg
|  |  |  | @ Cl=0.1, Cd= | 0.0056881
|  |  |  | @ Cl=0.4, Cd= | 0.0058429
|  |  |  | @ Cl=0.6, Cd= | 0.0971
alpha (deg) | Cl | Cd | Cm | Cl/Cd
-14 | -0.261 | 0.10095 | -0.036 | -2.589
-13.5 | -0.309 | 0.09351 | -0.037 | -3.302
-13 | -0.35 | 0.08784 | -0.038 | -3.987
-12.5 | -0.384 | 0.0826 | -0.038 | -4.644
-12 | -0.406 | 0.07713 | -0.039 | -5.262
-11.5 | -0.422 | 0.07227 | -0.039 | -5.834
-11 | -0.431 | 0.06669 | -0.041 | -6.469
-10.5 | -0.435 | 0.06058 | -0.045 | -7.186
-10 | -0.433 | 0.05493 | -0.049 | -7.885
-9.5 | -0.424 | 0.05028 | -0.052 | -8.425
-9 | -0.497 | 0.00729 | -0.086 | -68.125
-8.5 | -0.465 | 0.007 | -0.087 | -66.424
-8 | -0.427 | 0.00675 | -0.088 | -63.259
-7.5 | -0.385 | 0.00646 | -0.089 | -59.566
-7 | -0.338 | 0.00626 | -0.09 | -53.975
-6.5 | -0.288 | 0.00597 | -0.091 | -48.226
-6 | -0.235 | 0.00582 | -0.092 | -40.326
-5.5 | -0.179 | 0.00567 | -0.093 | -31.649
-5 | -0.122 | 0.00546 | -0.094 | -22.335
-4.5 | -0.063 | 0.00534 | -0.095 | -11.801
-4 | -0.003 | 0.00527 | -0.095 | -0.54
-3.5 | 0.058 | 0.0056 | -0.096 | 10.385
-3 | 0.12 | 0.00573 | -0.097 | 20.888
-2.5 | 0.182 | 0.0058 | -0.098 | 31.285
-2 | 0.244 | 0.00563 | -0.099 | 43.264
-1.5 | 0.306 | 0.00568 | -0.1 | 53.794
-1 | 0.368 | 0.00575 | -0.101 | 64.089
-0.5 | 0.43 | 0.00593 | -0.102 | 72.535
0 | 0.492 | 0.00563 | -0.103 | 87.274
0.5 | 0.553 | 0.00564 | -0.104 | 98.055
1 | 0.614 | 0.00542 | -0.105 | 113.367
1.5 | 0.676 | 0.00559 | -0.106 | 120.866
2 | 0.737 | 0.00569 | -0.106 | 129.487
2.5 | 0.794 | 0.00537 | -0.107 | 147.969
3 | 0.852 | 0.00756 | -0.108 | 112.806
3.5 | 0.91 | 0.00765 | -0.109 | 118.832
4 | 0.965 | 0.00792 | -0.11 | 121.871
4.5 | 1.019 | 0.00821 | -0.111 | 124.187
5 | 1.071 | 0.00854 | -0.111 | 125.401
5.5 | 1.12 | 0.00891 | -0.112 | 125.723
6 | 1.165 | 0.00926 | -0.113 | 125.891
6.5 | 1.204 | 0.00966 | -0.114 | 124.572
7 | 1.235 | 0.01028 | -0.115 | 120.227
7.5 | 1.261 | 0.01055 | -0.115 | 119.43
8 | 1.278 | 0.01109 | -0.116 | 115.221
8.5 | 1.285 | 0.01176 | -0.117 | 109.34
9 | 1.284 | 0.01237 | -0.118 | 103.771
9.5 | 1.26 | 0.01306 | -0.118 | 96.457
10 | 1.221 | 0.01379 | -0.119 | 88.498
10.5 | 1.167 | 0.01474 | -0.119 | 79.162
11 | 1.099 | 0.0159 | -0.12 | 69.119
11.5 | 1.017 | 0.01701 | -0.12 | 59.798
12 | 0.77 | 0.0759 | -0.069 | 10.149
12.5 | 0.686 | 0.08365 | -0.064 | 8.205
13 | 0.599 | 0.08962 | -0.063 | 6.688
13.5 | 0.507 | 0.0971 | -0.06 | 5.219

## 150. Re 20M Mach 0.25 (2)
BIGFOIL.COM POLAR EXPORT
NACA66-512 a=0.8
NACA66-512 a=0.8 |  |  |  | Cl Max: | 1.5863 | at alpha= | 12.5 | deg
XFOIL ncrit=9 |  |  |  | L/D Max: | 131.853 | at alpha= | 5.5 | deg
Re: | 20000000 |  |  | Cd Min: | 0.18889 | at alpha= | -19 | deg
Mach: | 0.25 |  |  | Cl=0 at alpha= | -4.0421 | deg
|  |  |  | @ Cl=0.1, Cd= | 0.0044075
|  |  |  | @ Cl=0.4, Cd= | 0.0040891
|  |  |  | @ Cl=0.6, Cd= | 0.0047683
alpha (deg) | Cl | Cd | Cm | Cl/Cd
-19 | -0.4769 | 0.18889 | -0.0406 | -2.5247
-18 | -0.4605 | 0.16985 | -0.0511 | -2.7112
-17.5 | -0.4468 | 0.16224 | -0.0558 | -2.7539
-17 | -0.4321 | 0.15516 | -0.0603 | -2.7849
-16.5 | -0.4171 | 0.14824 | -0.0648 | -2.8137
-16 | -0.8571 | 0.05711 | -0.1224 | -15.0079
-15.5 | -0.8745 | 0.04576 | -0.1324 | -19.1106
-15 | -0.9515 | 0.03399 | -0.1378 | -27.9935
-14.5 | -1.0219 | 0.02666 | -0.1336 | -38.3308
-14 | -1.0939 | 0.02085 | -0.1215 | -52.4652
-13.5 | -1.0891 | 0.01658 | -0.1159 | -65.6876
-13 | -1.0576 | 0.01366 | -0.112 | -77.4231
-12.5 | -1.0115 | 0.01178 | -0.1093 | -85.8659
-12 | -0.9584 | 0.01049 | -0.1073 | -91.3632
-11.5 | -0.9003 | 0.00969 | -0.1059 | -92.9102
-11 | -0.8425 | 0.00888 | -0.1046 | -94.8761
-10.5 | -0.7825 | 0.00834 | -0.1038 | -93.8249
-10 | -0.722 | 0.00787 | -0.1032 | -91.7408
-9.5 | -0.6614 | 0.00746 | -0.1027 | -88.6595
-8.5 | -0.5398 | 0.00679 | -0.1023 | -79.4993
-8 | -0.4794 | 0.00642 | -0.1023 | -74.6729
-7.5 | -0.4195 | 0.00599 | -0.1023 | -70.0334
-7 | -0.3592 | 0.00569 | -0.1025 | -63.1283
-6.5 | -0.2985 | 0.00546 | -0.1028 | -54.6703
-6 | -0.2375 | 0.00526 | -0.1033 | -45.1521
-5.5 | -0.1767 | 0.00508 | -0.1039 | -34.7835
-5 | -0.116 | 0.00492 | -0.1045 | -23.5772
-4.5 | -0.0555 | 0.00473 | -0.1051 | -11.7336
-4 | 0.0051 | 0.00456 | -0.1059 | 1.1184
-3.5 | 0.0655 | 0.00447 | -0.1066 | 14.6532
-3 | 0.1262 | 0.00436 | -0.1075 | 28.945
-2.5 | 0.1864 | 0.00427 | -0.1083 | 43.6534
-2 | 0.2471 | 0.00418 | -0.1093 | 59.1148
-1.5 | 0.3074 | 0.00411 | -0.1102 | 74.7932
0 | 0.4849 | 0.00407 | -0.1124 | 119.14
1.5 | 0.6316 | 0.00496 | -0.1095 | 127.3387
2 | 0.6799 | 0.00536 | -0.1082 | 126.847
2.5 | 0.7276 | 0.00592 | -0.1066 | 122.9054
3 | 0.778 | 0.00632 | -0.1055 | 123.1013
3.5 | 0.8282 | 0.0067 | -0.1043 | 123.6119
4 | 0.8803 | 0.00696 | -0.1035 | 126.4799
4.5 | 0.9317 | 0.00722 | -0.1025 | 129.0443
5 | 0.9818 | 0.0075 | -0.1012 | 130.9067
5.5 | 1.0245 | 0.00777 | -0.0982 | 131.8533
6 | 1.0658 | 0.00809 | -0.095 | 131.7429
6.5 | 1.1071 | 0.0085 | -0.0919 | 130.2471
7 | 1.151 | 0.0089 | -0.0893 | 129.3258
7.5 | 1.1949 | 0.00933 | -0.0868 | 128.0707
8 | 1.2362 | 0.00988 | -0.0838 | 125.1215
8.5 | 1.2794 | 0.0104 | -0.0812 | 123.0192
9 | 1.3225 | 0.01096 | -0.0786 | 120.6661
9.5 | 1.3625 | 0.01166 | -0.0754 | 116.8525
10 | 1.4026 | 0.0124 | -0.0724 | 113.1129
10.5 | 1.4409 | 0.01328 | -0.069 | 108.5015
11 | 1.4791 | 0.01417 | -0.0657 | 104.3825
11.5 | 1.5159 | 0.01522 | -0.0623 | 99.5992
12 | 1.5508 | 0.01638 | -0.0586 | 94.6764
12.5 | 1.5863 | 0.01755 | -0.055 | 90.3875

## 151. Re 20M Mach 0.50 (1)
BIGFOIL.COM POLAR EXPORT
NACA66-512 a=0.8
NACA66-512 a=0.8 |  |  |  | Cl Max: | 1.283 | at alpha= | 20 | deg
JavaFoil+Calcfoil stall+Eppler ext transition |  |  |  | L/D Max: | 121.051 | at alpha= | 2.5 | deg
Re: | 20000000 |  |  | Cd Min: | 0.00537 | at alpha= | -3.5 | deg
Mach: | 0.5 |  |  | Cl=0 at alpha= | -3.9776 | deg
|  |  |  | @ Cl=0.1, Cd= | 0.0054796
|  |  |  | @ Cl=0.4, Cd= | 0.0056682
|  |  |  | @ Cl=0.6, Cd= | 0.006253
alpha (deg) | Cl | Cd | Cm | Cl/Cd
-20 | -0.876 | 0.16781 | -0.043 | -5.221
-19.5 | -0.849 | 0.16371 | -0.043 | -5.184
-19 | -0.822 | 0.15295 | -0.044 | -5.373
-18.5 | -0.795 | 0.14444 | -0.044 | -5.506
-18 | -0.768 | 0.13993 | -0.045 | -5.489
-17.5 | -0.741 | 0.13242 | -0.045 | -5.594
-17 | -0.713 | 0.12599 | -0.045 | -5.662
-16.5 | -0.687 | 0.11758 | -0.046 | -5.842
-16 | -0.661 | 0.1092 | -0.047 | -6.052
-15.5 | -0.639 | 0.09326 | -0.052 | -6.857
-15 | -0.604 | 0.1027 | -0.046 | -5.884
-14.5 | -0.578 | 0.09488 | -0.047 | -6.092
-14 | -0.553 | 0.08645 | -0.05 | -6.397
-13.5 | -0.532 | 0.07406 | -0.057 | -7.181
-13 | -0.53 | 0.0458 | -0.07 | -11.571
-12.5 | -0.543 | 0.01803 | -0.083 | -30.12
-12 | -0.531 | 0.01108 | -0.087 | -47.877
-11.5 | -0.504 | 0.00961 | -0.09 | -52.451
-11 | -0.385 | 0.06988 | -0.046 | -5.505
-10.5 | -0.358 | 0.06414 | -0.048 | -5.584
-10 | -0.332 | 0.05827 | -0.052 | -5.694
-9.5 | -0.308 | 0.05038 | -0.059 | -6.106
-9 | -0.339 | 0.00814 | -0.095 | -41.658
-8.5 | -0.308 | 0.00755 | -0.097 | -40.736
-8 | -0.221 | 0.04931 | -0.048 | -4.474
-7.5 | -0.193 | 0.04763 | -0.047 | -4.052
-7 | -0.166 | 0.04398 | -0.049 | -3.768
-6.5 | -0.22 | 0.00675 | -0.101 | -32.631
-6 | -0.186 | 0.03677 | -0.058 | -5.056
-5.5 | -0.186 | 0.00614 | -0.104 | -30.304
-5 | -0.131 | 0.00585 | -0.105 | -22.309
-4.5 | -0.069 | 0.00566 | -0.106 | -12.13
-4 | -0.003 | 0.00548 | -0.107 | -0.571
-3.5 | 0.064 | 0.00537 | -0.108 | 12.001
-3 | 0.133 | 0.00558 | -0.109 | 23.86
-2.5 | 0.202 | 0.00573 | -0.11 | 35.331
-2 | 0.272 | 0.00577 | -0.111 | 47.101
-1.5 | 0.341 | 0.00561 | -0.112 | 60.9
-1 | 0.412 | 0.00568 | -0.113 | 72.509
-0.5 | 0.481 | 0.00582 | -0.114 | 82.716
0 | 0.548 | 0.00614 | -0.115 | 89.316
0.5 | 0.617 | 0.00629 | -0.116 | 98.019
1 | 0.685 | 0.0065 | -0.117 | 105.352
1.5 | 0.753 | 0.00677 | -0.118 | 111.252
2 | 0.821 | 0.007 | -0.118 | 117.192
2.5 | 0.882 | 0.00729 | -0.119 | 121.051
3 | 0.946 | 0.00832 | -0.12 | 113.68
3.5 | 1.008 | 0.00867 | -0.121 | 116.233
4 | 1.066 | 0.00907 | -0.122 | 117.566
4.5 | 1.12 | 0.00953 | -0.123 | 117.508
5 | 1.168 | 0.01003 | -0.124 | 116.366
5.5 | 1.206 | 0.01061 | -0.125 | 113.626
6 | 1.226 | 0.01121 | -0.126 | 109.372
6.5 | 1.203 | 0.01193 | -0.126 | 100.798
7 | 1.06 | 0.0132 | -0.127 | 80.271
7.5 | 0.76 | 0.01359 | -0.128 | 55.878
8 | 0.791 | 0.01459 | -0.129 | 54.222
8.5 | 0.676 | 0.0546 | -0.067 | 12.374
9 | 0.854 | 0.0152 | -0.131 | 56.2
9.5 | 0.886 | 0.01614 | -0.131 | 54.883
10 | 0.916 | 0.0174 | -0.132 | 52.644
10.5 | 0.945 | 0.01914 | -0.132 | 49.367
11 | 0.81 | 0.07294 | -0.074 | 11.101
11.5 | 1.008 | 0.01957 | -0.134 | 51.495
12 | 1.037 | 0.0213 | -0.135 | 48.666
12.5 | 1.063 | 0.02391 | -0.135 | 44.45
13 | 1.081 | 0.02837 | -0.134 | 38.096
13.5 | 1.119 | 0.02684 | -0.136 | 41.673
14 | 1.037 | 0.06288 | -0.115 | 16.49
14.5 | 0.996 | 0.1094 | -0.084 | 9.102
15 | 1.02 | 0.12536 | -0.083 | 8.139
15.5 | 1.045 | 0.1274 | -0.083 | 8.203
16 | 1.072 | 0.1339 | -0.085 | 8.009
16.5 | 1.101 | 0.13833 | -0.088 | 7.958
17 | 1.124 | 0.15451 | -0.087 | 7.271
17.5 | 1.15 | 0.15805 | -0.088 | 7.277
18 | 1.178 | 0.16293 | -0.091 | 7.229
18.5 | 1.206 | 0.16703 | -0.094 | 7.221
19 | 1.231 | 0.17734 | -0.094 | 6.944
19.5 | 1.256 | 0.18773 | -0.094 | 6.689
20 | 1.283 | 0.19244 | -0.096 | 6.664

## 152. Re 20M Mach 0.50 (2)
BIGFOIL.COM POLAR EXPORT
NACA66-512 a=0.8
NACA66-512 a=0.8 |  |  |  | Cl Max: | 1.3474 | at alpha= | 8.5 | deg
XFOIL ncrit=9 |  |  |  | L/D Max: | 165.212 | at alpha= | 0.5 | deg
Re: | 20000000 |  |  | Cd Min: | 0.01504 | at alpha= | 8.5 | deg
Mach: | 0.5 |  |  | Cl=0 at alpha= | -99 | deg
|  |  |  | @ Cl=0.1, Cd= | 0.00392
|  |  |  | @ Cl=0.4, Cd= | 0.00392
|  |  |  | @ Cl=0.6, Cd= | 0.0038329
alpha (deg) | Cl | Cd | Cm | Cl/Cd
0 | 0.5596 | 0.00392 | -0.1287 | 142.7551
0.5 | 0.6245 | 0.00378 | -0.1292 | 165.2116
1.5 | 0.7092 | 0.00489 | -0.1218 | 145.0307
2 | 0.7448 | 0.0056 | -0.1162 | 133
2.5 | 0.7736 | 0.00619 | -0.1088 | 124.9758
3 | 0.8009 | 0.007 | -0.1015 | 114.4143
3.5 | 0.8414 | 0.00768 | -0.0967 | 109.5573
4 | 0.8912 | 0.00816 | -0.0936 | 109.2157
4.5 | 0.9427 | 0.00865 | -0.0907 | 108.9827
5 | 0.9936 | 0.00921 | -0.0875 | 107.8827
5.5 | 1.0453 | 0.00979 | -0.0843 | 106.7722
6 | 1.0976 | 0.01041 | -0.081 | 105.4371
6.5 | 1.1475 | 0.01117 | -0.077 | 102.7305
7 | 1.1991 | 0.01192 | -0.0731 | 100.5956
7.5 | 1.2516 | 0.01275 | -0.069 | 98.1647
8 | 1.2996 | 0.01382 | -0.0639 | 94.0376
8.5 | 1.3474 | 0.01504 | -0.0583 | 89.5878