## index
index | Re | Mach | Datasource
1 | 50000 | 0 | JavaFoil+Calcfoil stall+Eppler ext transition
2 | 50000 | 0 | XFOIL ncrit=9
3 | 50000 | 0.1 | JavaFoil+Calcfoil stall+Eppler ext transition
4 | 50000 | 0.1 | XFOIL ncrit=9
5 | 50000 | 0.25 | JavaFoil+Calcfoil stall+Eppler ext transition
6 | 50000 | 0.25 | XFOIL ncrit=9
7 | 50000 | 0.5 | JavaFoil+Calcfoil stall+Eppler ext transition
8 | 50000 | 0.5 | XFOIL ncrit=9
9 | 100000 | 0 | JavaFoil+Calcfoil stall+Eppler ext transition
10 | 100000 | 0 | XFOIL ncrit=9
11 | 100000 | 0.1 | JavaFoil+Calcfoil stall+Eppler ext transition
12 | 100000 | 0.1 | XFOIL ncrit=9
13 | 100000 | 0.25 | JavaFoil+Calcfoil stall+Eppler ext transition
14 | 100000 | 0.25 | XFOIL ncrit=9
15 | 100000 | 0.5 | JavaFoil+Calcfoil stall+Eppler ext transition
16 | 100000 | 0.5 | XFOIL ncrit=9
17 | 250000 | 0 | JavaFoil+Calcfoil stall+Eppler ext transition
18 | 250000 | 0 | XFOIL ncrit=9
19 | 250000 | 0.1 | JavaFoil+Calcfoil stall+Eppler ext transition
20 | 250000 | 0.1 | XFOIL ncrit=9
21 | 250000 | 0.25 | JavaFoil+Calcfoil stall+Eppler ext transition
22 | 250000 | 0.25 | XFOIL ncrit=9
23 | 250000 | 0.5 | JavaFoil+Calcfoil stall+Eppler ext transition
24 | 250000 | 0.5 | XFOIL ncrit=9
25 | 500000 | 0 | JavaFoil+Calcfoil stall+Eppler ext transition
26 | 500000 | 0 | XFOIL ncrit=9
27 | 500000 | 0.1 | JavaFoil+Calcfoil stall+Eppler ext transition
28 | 500000 | 0.1 | XFOIL ncrit=9
29 | 500000 | 0.25 | JavaFoil+Calcfoil stall+Eppler ext transition
30 | 500000 | 0.25 | XFOIL ncrit=9
31 | 500000 | 0.5 | JavaFoil+Calcfoil stall+Eppler ext transition
32 | 500000 | 0.5 | XFOIL ncrit=9
33 | 750000 | 0 | JavaFoil+Calcfoil stall+Eppler ext transition
34 | 750000 | 0 | XFOIL ncrit=9
35 | 750000 | 0.1 | JavaFoil+Calcfoil stall+Eppler ext transition
36 | 750000 | 0.1 | XFOIL ncrit=9
37 | 750000 | 0.25 | JavaFoil+Calcfoil stall+Eppler ext transition
38 | 750000 | 0.25 | XFOIL ncrit=9
39 | 750000 | 0.5 | JavaFoil+Calcfoil stall+Eppler ext transition
40 | 750000 | 0.5 | XFOIL ncrit=9
41 | 1000000 | 0 | JavaFoil+Calcfoil stall+Eppler ext transition
42 | 1000000 | 0 | XFOIL ncrit=9
43 | 1000000 | 0.1 | JavaFoil+Calcfoil stall+Eppler ext transition
44 | 1000000 | 0.1 | XFOIL ncrit=9
45 | 1000000 | 0.25 | JavaFoil+Calcfoil stall+Eppler ext transition
46 | 1000000 | 0.25 | XFOIL ncrit=9
47 | 1000000 | 0.5 | JavaFoil+Calcfoil stall+Eppler ext transition
48 | 1000000 | 0.5 | XFOIL ncrit=9
49 | 2000000 | 0 | JavaFoil+Calcfoil stall+Eppler ext transition
50 | 2000000 | 0 | XFOIL ncrit=9
51 | 2000000 | 0.1 | JavaFoil+Calcfoil stall+Eppler ext transition
52 | 2000000 | 0.1 | XFOIL ncrit=9
53 | 2000000 | 0.25 | JavaFoil+Calcfoil stall+Eppler ext transition
54 | 2000000 | 0.25 | XFOIL ncrit=9
55 | 2000000 | 0.5 | JavaFoil+Calcfoil stall+Eppler ext transition
56 | 2000000 | 0.5 | XFOIL ncrit=9
57 | 3000000 | 0 | JavaFoil+Calcfoil stall+Eppler ext transition
58 | 3000000 | 0 | XFOIL ncrit=9
59 | 3000000 | 0.1 | JavaFoil+Calcfoil stall+Eppler ext transition
60 | 3000000 | 0.1 | XFOIL ncrit=9
61 | 3000000 | 0.25 | JavaFoil+Calcfoil stall+Eppler ext transition
62 | 3000000 | 0.25 | XFOIL ncrit=9
63 | 3000000 | 0.5 | JavaFoil+Calcfoil stall+Eppler ext transition
64 | 3000000 | 0.5 | XFOIL ncrit=9
65 | 4000000 | 0 | JavaFoil+Calcfoil stall+Eppler ext transition
66 | 4000000 | 0 | XFOIL ncrit=9
67 | 4000000 | 0.1 | JavaFoil+Calcfoil stall+Eppler ext transition
68 | 4000000 | 0.1 | XFOIL ncrit=9
69 | 4000000 | 0.25 | JavaFoil+Calcfoil stall+Eppler ext transition
70 | 4000000 | 0.25 | XFOIL ncrit=9
71 | 4000000 | 0.5 | JavaFoil+Calcfoil stall+Eppler ext transition
72 | 4000000 | 0.5 | XFOIL ncrit=9
73 | 5000000 | 0 | JavaFoil+Calcfoil stall+Eppler ext transition
74 | 5000000 | 0 | XFOIL ncrit=9
75 | 5000000 | 0.1 | JavaFoil+Calcfoil stall+Eppler ext transition
76 | 5000000 | 0.1 | XFOIL ncrit=9
77 | 5000000 | 0.25 | JavaFoil+Calcfoil stall+Eppler ext transition
78 | 5000000 | 0.25 | XFOIL ncrit=9
79 | 5000000 | 0.5 | JavaFoil+Calcfoil stall+Eppler ext transition
80 | 5000000 | 0.5 | XFOIL ncrit=9
81 | 6000000 | 0 | JavaFoil+Calcfoil stall+Eppler ext transition
82 | 6000000 | 0 | XFOIL ncrit=9
83 | 6000000 | 0.1 | JavaFoil+Calcfoil stall+Eppler ext transition
84 | 6000000 | 0.1 | XFOIL ncrit=9
85 | 6000000 | 0.25 | JavaFoil+Calcfoil stall+Eppler ext transition
86 | 6000000 | 0.25 | XFOIL ncrit=9
87 | 6000000 | 0.5 | JavaFoil+Calcfoil stall+Eppler ext transition
88 | 6000000 | 0.5 | XFOIL ncrit=9
89 | 7000000 | 0 | JavaFoil+Calcfoil stall+Eppler ext transition
90 | 7000000 | 0 | XFOIL ncrit=9
91 | 7000000 | 0.1 | JavaFoil+Calcfoil stall+Eppler ext transition
92 | 7000000 | 0.1 | XFOIL ncrit=9
93 | 7000000 | 0.25 | JavaFoil+Calcfoil stall+Eppler ext transition
94 | 7000000 | 0.25 | XFOIL ncrit=9
95 | 7000000 | 0.5 | JavaFoil+Calcfoil stall+Eppler ext transition
96 | 7000000 | 0.5 | XFOIL ncrit=9
97 | 8000000 | 0 | JavaFoil+Calcfoil stall+Eppler ext transition
98 | 8000000 | 0 | XFOIL ncrit=9
99 | 8000000 | 0.1 | JavaFoil+Calcfoil stall+Eppler ext transition
100 | 8000000 | 0.1 | XFOIL ncrit=9
101 | 8000000 | 0.25 | JavaFoil+Calcfoil stall+Eppler ext transition
102 | 8000000 | 0.25 | XFOIL ncrit=9
103 | 8000000 | 0.5 | JavaFoil+Calcfoil stall+Eppler ext transition
104 | 8000000 | 0.5 | XFOIL ncrit=9
105 | 10000000 | 0 | JavaFoil+Calcfoil stall+Eppler ext transition
106 | 10000000 | 0 | XFOIL ncrit=9
107 | 10000000 | 0.1 | JavaFoil+Calcfoil stall+Eppler ext transition
108 | 10000000 | 0.1 | XFOIL ncrit=9
109 | 10000000 | 0.25 | JavaFoil+Calcfoil stall+Eppler ext transition
110 | 10000000 | 0.25 | XFOIL ncrit=9
111 | 10000000 | 0.5 | JavaFoil+Calcfoil stall+Eppler ext transition
112 | 10000000 | 0.5 | XFOIL ncrit=9
113 | 12000000 | 0 | JavaFoil+Calcfoil stall+Eppler ext transition
114 | 12000000 | 0 | XFOIL ncrit=9
115 | 12000000 | 0.1 | JavaFoil+Calcfoil stall+Eppler ext transition
116 | 12000000 | 0.1 | XFOIL ncrit=9
117 | 12000000 | 0.25 | JavaFoil+Calcfoil stall+Eppler ext transition
118 | 12000000 | 0.25 | XFOIL ncrit=9
119 | 12000000 | 0.5 | JavaFoil+Calcfoil stall+Eppler ext transition
120 | 12000000 | 0.5 | XFOIL ncrit=9
121 | 14000000 | 0 | JavaFoil+Calcfoil stall+Eppler ext transition
122 | 14000000 | 0 | XFOIL ncrit=9
123 | 14000000 | 0.1 | JavaFoil+Calcfoil stall+Eppler ext transition
124 | 14000000 | 0.1 | XFOIL ncrit=9
125 | 14000000 | 0.25 | JavaFoil+Calcfoil stall+Eppler ext transition
126 | 14000000 | 0.25 | XFOIL ncrit=9
127 | 14000000 | 0.5 | JavaFoil+Calcfoil stall+Eppler ext transition
128 | 14000000 | 0.5 | XFOIL ncrit=9
129 | 16000000 | 0 | JavaFoil+Calcfoil stall+Eppler ext transition
130 | 16000000 | 0 | XFOIL ncrit=9
131 | 16000000 | 0.1 | JavaFoil+Calcfoil stall+Eppler ext transition
132 | 16000000 | 0.1 | XFOIL ncrit=9
133 | 16000000 | 0.25 | JavaFoil+Calcfoil stall+Eppler ext transition
134 | 16000000 | 0.25 | XFOIL ncrit=9
135 | 16000000 | 0.5 | JavaFoil+Calcfoil stall+Eppler ext transition
136 | 16000000 | 0.5 | XFOIL ncrit=9
137 | 18000000 | 0 | JavaFoil+Calcfoil stall+Eppler ext transition
138 | 18000000 | 0 | XFOIL ncrit=9
139 | 18000000 | 0.1 | JavaFoil+Calcfoil stall+Eppler ext transition
140 | 18000000 | 0.1 | XFOIL ncrit=9
141 | 18000000 | 0.25 | JavaFoil+Calcfoil stall+Eppler ext transition
142 | 18000000 | 0.25 | XFOIL ncrit=9
143 | 18000000 | 0.5 | JavaFoil+Calcfoil stall+Eppler ext transition
144 | 18000000 | 0.5 | XFOIL ncrit=9
145 | 20000000 | 0 | JavaFoil+Calcfoil stall+Eppler ext transition
146 | 20000000 | 0 | XFOIL ncrit=9
147 | 20000000 | 0.1 | JavaFoil+Calcfoil stall+Eppler ext transition
148 | 20000000 | 0.1 | XFOIL ncrit=9
149 | 20000000 | 0.25 | JavaFoil+Calcfoil stall+Eppler ext transition
150 | 20000000 | 0.25 | XFOIL ncrit=9
151 | 20000000 | 0.5 | JavaFoil+Calcfoil stall+Eppler ext transition
152 | 20000000 | 0.5 | XFOIL ncrit=9

## 1. Re 50k Mach 0.00 (1)
BIGFOIL.COM POLAR EXPORT
Horten 18.00% thick 3.00% camber
Horten 18.00% thick 3.00% camber |  |  |  | Cl Max: | 1.689 | at alpha= | 19 | deg
JavaFoil+Calcfoil stall+Eppler ext transition |  |  |  | L/D Max: | 23.637 | at alpha= | 7.5 | deg
Re: | 50000 |  |  | Cd Min: | 0.01997 | at alpha= | -1.5 | deg
Mach: | 0 |  |  | Cl=0 at alpha= | -1.2295 | deg
|  |  |  | @ Cl=0.1, Cd= | 0.020422
|  |  |  | @ Cl=0.4, Cd= | 0.02536
|  |  |  | @ Cl=0.6, Cd= | 0.029151
alpha (deg) | Cl | Cd | Cm | Cl/Cd
-20 | -1.2 | 0.25384 | 0.008 | -4.729
-19.5 | -1.202 | 0.24007 | 0.008 | -5.008
-19 | -1.202 | 0.22763 | 0.008 | -5.283
-18.5 | -1.201 | 0.21725 | 0.008 | -5.526
-18 | -1.197 | 0.20478 | 0.008 | -5.844
-17.5 | -1.191 | 0.19441 | 0.008 | -6.125
-17 | -1.183 | 0.18435 | 0.008 | -6.416
-16.5 | -1.172 | 0.17367 | 0.008 | -6.75
-16 | -1.16 | 0.16419 | 0.008 | -7.063
-15.5 | -1.145 | 0.15532 | 0.007 | -7.37
-15 | -1.126 | 0.14669 | 0.007 | -7.679
-14.5 | -1.106 | 0.13835 | 0.007 | -7.994
-14 | -1.083 | 0.13022 | 0.007 | -8.318
-13.5 | -1.058 | 0.12279 | 0.007 | -8.62
-13 | -1.032 | 0.11554 | 0.007 | -8.928
-12.5 | -1.003 | 0.10818 | 0.007 | -9.27
-12 | -0.972 | 0.1021 | 0.007 | -9.519
-11.5 | -0.939 | 0.09628 | 0.007 | -9.754
-11 | -0.904 | 0.09046 | 0.007 | -9.997
-10.5 | -0.868 | 0.08502 | 0.007 | -10.206
-10 | -0.829 | 0.07988 | 0.007 | -10.383
-9.5 | -0.79 | 0.07503 | 0.007 | -10.529
-9 | -0.749 | 0.07016 | 0.007 | -10.678
-8.5 | -0.707 | 0.06588 | 0.007 | -10.734
-8 | -0.664 | 0.06186 | 0.007 | -10.733
-7.5 | -0.62 | 0.05767 | 0.007 | -10.751
-7 | -0.575 | 0.0539 | 0.007 | -10.677
-6.5 | -0.531 | 0.04978 | 0.007 | -10.666
-6 | -0.488 | 0.04557 | 0.007 | -10.719
-5.5 | -0.519 | 0.02375 | 0.01 | -21.864
-5 | -0.462 | 0.02317 | 0.01 | -19.936
-4.5 | -0.403 | 0.02273 | 0.009 | -17.713
-4 | -0.342 | 0.02236 | 0.009 | -15.311
-3.5 | -0.281 | 0.02204 | 0.009 | -12.773
-3 | -0.22 | 0.02176 | 0.008 | -10.113
-2.5 | -0.158 | 0.0215 | 0.008 | -7.362
-2 | -0.095 | 0.02001 | 0.007 | -4.727
-1.5 | -0.033 | 0.01997 | 0.007 | -1.666
-1 | 0.028 | 0.01997 | 0.006 | 1.412
-0.5 | 0.09 | 0.02004 | 0.006 | 4.478
0 | 0.145 | 0.02214 | 0.006 | 6.555
0.5 | 0.203 | 0.02274 | 0.005 | 8.926
1 | 0.26 | 0.0234 | 0.005 | 11.124
1.5 | 0.317 | 0.02413 | 0.004 | 13.141
2 | 0.373 | 0.02494 | 0.004 | 14.97
2.5 | 0.429 | 0.02581 | 0.003 | 16.63
3 | 0.485 | 0.02678 | 0.003 | 18.097
3.5 | 0.54 | 0.02784 | 0.003 | 19.38
4 | 0.594 | 0.02901 | 0.002 | 20.479
4.5 | 0.648 | 0.03028 | 0.002 | 21.402
5 | 0.702 | 0.03169 | 0.001 | 22.14
5.5 | 0.755 | 0.03322 | 0.001 | 22.728
6 | 0.808 | 0.03488 | 0.001 | 23.154
6.5 | 0.86 | 0.03666 | 0 | 23.455
7 | 0.911 | 0.03862 | 0 | 23.601
7.5 | 0.962 | 0.04072 | -0.001 | 23.637
8 | 1.013 | 0.043 | -0.001 | 23.552
8.5 | 1.062 | 0.04546 | -0.001 | 23.372
9 | 1.111 | 0.04808 | -0.002 | 23.112
9.5 | 1.159 | 0.05093 | -0.002 | 22.76
10 | 1.206 | 0.05393 | -0.002 | 22.364
10.5 | 1.252 | 0.05719 | -0.003 | 21.889
11 | 1.296 | 0.06062 | -0.003 | 21.385
11.5 | 1.339 | 0.06433 | -0.004 | 20.821
12 | 1.381 | 0.06831 | -0.004 | 20.216
12.5 | 1.421 | 0.07254 | -0.004 | 19.586
13 | 1.459 | 0.07708 | -0.005 | 18.928
13.5 | 1.495 | 0.08195 | -0.005 | 18.241
14 | 1.528 | 0.08728 | -0.006 | 17.511
14.5 | 1.559 | 0.09303 | -0.006 | 16.76
15 | 1.587 | 0.09932 | -0.006 | 15.982
15.5 | 1.612 | 0.10622 | -0.007 | 15.175
16 | 1.633 | 0.11364 | -0.007 | 14.372
16.5 | 1.652 | 0.12193 | -0.007 | 13.546
17 | 1.667 | 0.13088 | -0.008 | 12.735
17.5 | 1.678 | 0.14068 | -0.008 | 11.926
18 | 1.685 | 0.15149 | -0.008 | 11.123
18.5 | 1.688 | 0.16339 | -0.008 | 10.333
19 | 1.689 | 0.1759 | -0.008 | 9.603
19.5 | 1.686 | 0.18967 | -0.009 | 8.891
20 | 1.682 | 0.20384 | -0.009 | 8.249

## 2. Re 50k Mach 0.00 (2)
BIGFOIL.COM POLAR EXPORT
Horten 18.00% thick 3.00% camber
Horten 18.00% thick 3.00% camber |  |  |  | Cl Max: | 0.6774 | at alpha= | 20 | deg
XFOIL ncrit=9 |  |  |  | L/D Max: | 12.7376 | at alpha= | 0 | deg
Re: | 50000 |  |  | Cd Min: | 0.22898 | at alpha= | 20 | deg
Mach: | 0 |  |  | Cl=0 at alpha= | -3.5569 | deg
|  |  |  | @ Cl=0.1, Cd= | 0.038754
|  |  |  | @ Cl=0.4, Cd= | 0.13168
|  |  |  | @ Cl=0.6, Cd= | 0.20127
alpha (deg) | Cl | Cd | Cm | Cl/Cd
-12.5 | -0.3123 | 0.13547 | -0.0127 | -2.3053
-12 | -0.2954 | 0.129 | -0.0133 | -2.2899
-11.5 | -0.2828 | 0.12329 | -0.0135 | -2.2938
-11 | -0.2704 | 0.11761 | -0.0135 | -2.2991
-10.5 | -0.2649 | 0.11277 | -0.013 | -2.349
-10 | -0.2828 | 0.10929 | -0.0116 | -2.5876
-9.5 | -0.5961 | 0.07185 | -0.0322 | -8.2965
-9 | -0.6373 | 0.06707 | -0.0237 | -9.502
-8.5 | -0.707 | 0.06508 | -0.0109 | -10.8636
-8 | -0.7619 | 0.06128 | -0.0006 | -12.4331
-7.5 | -0.7648 | 0.05485 | 0.0014 | -13.9435
-7 | -0.7132 | 0.04918 | -0.0026 | -14.5018
-6.5 | -0.6648 | 0.04515 | -0.0043 | -14.7243
-6 | -0.6002 | 0.04203 | -0.0075 | -14.2803
-5.5 | -0.5456 | 0.03979 | -0.0084 | -13.712
-5 | -0.4766 | 0.03771 | -0.0115 | -12.6386
-4.5 | -0.4026 | 0.03607 | -0.015 | -11.1616
-4 | -0.3136 | 0.03429 | -0.0208 | -9.1455
-3.5 | 0.0403 | 0.0386 | -0.0507 | 1.044
-3 | 0.2528 | 0.03915 | -0.0719 | 6.4572
-2.5 | 0.434 | 0.03579 | -0.0952 | 12.1263
-2 | 0.455 | 0.03661 | -0.0927 | 12.4283
-1.5 | 0.4748 | 0.03786 | -0.0898 | 12.5409
-1 | 0.4927 | 0.03947 | -0.0867 | 12.4829
-0.5 | 0.5098 | 0.04128 | -0.0832 | 12.3498
0 | 0.5388 | 0.0423 | -0.0797 | 12.7376
0.5 | 0.5302 | 0.04602 | -0.0746 | 11.5211
1 | 0.4959 | 0.05096 | -0.067 | 9.7312
1.5 | 0.4864 | 0.05436 | -0.0607 | 8.9478
2 | 0.3733 | 0.06083 | -0.0451 | 6.1368
2.5 | 0.3945 | 0.06324 | -0.0415 | 6.2381
3 | 0.2279 | 0.07187 | -0.0272 | 3.171
3.5 | 0.2851 | 0.07433 | -0.0264 | 3.8356
5.5 | 0.2155 | 0.08911 | -0.0089 | 2.4184
6 | 0.229 | 0.0924 | -0.0064 | 2.4784
6.5 | 0.2448 | 0.09597 | -0.0043 | 2.5508
7 | 0.2617 | 0.09986 | -0.0026 | 2.6207
7.5 | 0.2883 | 0.10477 | -0.002 | 2.7517
8.5 | 0.3348 | 0.11363 | -0.0001 | 2.9464
9.5 | 0.347 | 0.12079 | 0.0029 | 2.8728
10 | 0.3641 | 0.12567 | 0.0033 | 2.8973
10.5 | 0.4154 | 0.13426 | 0.002 | 3.094
11 | 0.4106 | 0.13603 | 0.0035 | 3.0185
11.5 | 0.4129 | 0.13963 | 0.0039 | 2.9571
12 | 0.4257 | 0.14459 | 0.0037 | 2.9442
12.5 | 0.4692 | 0.15329 | 0.0027 | 3.0609
13 | 0.4704 | 0.15566 | 0.0028 | 3.022
13.5 | 0.4729 | 0.15938 | 0.0021 | 2.9671
14 | 0.4902 | 0.16511 | 0.0011 | 2.9689
14.5 | 0.531 | 0.17404 | 0.0002 | 3.051
15 | 0.5226 | 0.17505 | -0.001 | 2.9854
15.5 | 0.5335 | 0.18003 | -0.0026 | 2.9634
16 | 0.5724 | 0.18978 | -0.0036 | 3.0161
16.5 | 0.5708 | 0.19097 | -0.0055 | 2.989
17 | 0.5795 | 0.19564 | -0.0077 | 2.9621
17.5 | 0.6163 | 0.20574 | -0.0088 | 2.9955
18 | 0.6148 | 0.20651 | -0.0115 | 2.9771
18.5 | 0.6262 | 0.21162 | -0.0141 | 2.9591
19 | 0.6623 | 0.2219 | -0.0151 | 2.9847
19.5 | 0.6572 | 0.22189 | -0.0188 | 2.9618
20 | 0.6774 | 0.22898 | -0.0211 | 2.9583

## 3. Re 50k Mach 0.10 (1)
BIGFOIL.COM POLAR EXPORT
Horten 18.00% thick 3.00% camber
Horten 18.00% thick 3.00% camber |  |  |  | Cl Max: | 1.676 | at alpha= | 18.5 | deg
JavaFoil+Calcfoil stall+Eppler ext transition |  |  |  | L/D Max: | 23.515 | at alpha= | 7.5 | deg
Re: | 50000 |  |  | Cd Min: | 0.02002 | at alpha= | -1.5 | deg
Mach: | 0.1 |  |  | Cl=0 at alpha= | -1.2295 | deg
|  |  |  | @ Cl=0.1, Cd= | 0.020487
|  |  |  | @ Cl=0.4, Cd= | 0.025487
|  |  |  | @ Cl=0.6, Cd= | 0.029282
alpha (deg) | Cl | Cd | Cm | Cl/Cd
-20 | -1.171 | 0.25913 | 0.008 | -4.518
-19.5 | -1.176 | 0.24614 | 0.008 | -4.777
-19 | -1.179 | 0.23333 | 0.008 | -5.052
-18.5 | -1.18 | 0.2212 | 0.008 | -5.334
-18 | -1.179 | 0.20992 | 0.008 | -5.614
-17.5 | -1.175 | 0.19792 | 0.008 | -5.937
-17 | -1.169 | 0.18734 | 0.008 | -6.242
-16.5 | -1.161 | 0.17715 | 0.008 | -6.554
-16 | -1.15 | 0.16699 | 0.008 | -6.889
-15.5 | -1.137 | 0.158 | 0.008 | -7.198
-15 | -1.121 | 0.14864 | 0.007 | -7.539
-14.5 | -1.102 | 0.1405 | 0.007 | -7.84
-14 | -1.08 | 0.13206 | 0.007 | -8.179
-13.5 | -1.056 | 0.12421 | 0.007 | -8.505
-13 | -1.031 | 0.11695 | 0.007 | -8.812
-12.5 | -1.003 | 0.10927 | 0.007 | -9.175
-12 | -0.972 | 0.10319 | 0.007 | -9.423
-11.5 | -0.94 | 0.09704 | 0.007 | -9.688
-11 | -0.906 | 0.09132 | 0.007 | -9.92
-10.5 | -0.87 | 0.08565 | 0.007 | -10.152
-10 | -0.832 | 0.08041 | 0.007 | -10.342
-9.5 | -0.792 | 0.0755 | 0.007 | -10.493
-9 | -0.752 | 0.0706 | 0.007 | -10.646
-8.5 | -0.71 | 0.06627 | 0.007 | -10.707
-8 | -0.666 | 0.06217 | 0.007 | -10.72
-7.5 | -0.622 | 0.05802 | 0.007 | -10.726
-7 | -0.578 | 0.05417 | 0.007 | -10.665
-6.5 | -0.533 | 0.0508 | 0.007 | -10.491
-6 | -0.49 | 0.04615 | 0.007 | -10.608
-5.5 | -0.521 | 0.02388 | 0.01 | -21.826
-5 | -0.464 | 0.02327 | 0.01 | -19.933
-4.5 | -0.404 | 0.02282 | 0.009 | -17.724
-4 | -0.344 | 0.02244 | 0.009 | -15.329
-3.5 | -0.283 | 0.02211 | 0.009 | -12.789
-3 | -0.221 | 0.02183 | 0.008 | -10.13
-2.5 | -0.159 | 0.02157 | 0.008 | -7.375
-2 | -0.095 | 0.02006 | 0.007 | -4.736
-1.5 | -0.033 | 0.02002 | 0.007 | -1.67
-1 | 0.028 | 0.02003 | 0.006 | 1.415
-0.5 | 0.09 | 0.0201 | 0.006 | 4.486
0 | 0.146 | 0.02227 | 0.006 | 6.544
0.5 | 0.204 | 0.02288 | 0.005 | 8.909
1 | 0.261 | 0.02355 | 0.005 | 11.097
1.5 | 0.318 | 0.02429 | 0.004 | 13.108
2 | 0.375 | 0.02509 | 0.004 | 14.943
2.5 | 0.431 | 0.02598 | 0.004 | 16.585
3 | 0.487 | 0.02695 | 0.003 | 18.054
3.5 | 0.542 | 0.02804 | 0.003 | 19.321
4 | 0.597 | 0.02921 | 0.002 | 20.423
4.5 | 0.651 | 0.03051 | 0.002 | 21.334
5 | 0.705 | 0.03194 | 0.001 | 22.063
5.5 | 0.758 | 0.03346 | 0.001 | 22.656
6 | 0.811 | 0.03515 | 0.001 | 23.069
6.5 | 0.863 | 0.03698 | 0 | 23.347
7 | 0.915 | 0.03895 | 0 | 23.493
7.5 | 0.966 | 0.04109 | -0.001 | 23.515
8 | 1.017 | 0.04342 | -0.001 | 23.419
8.5 | 1.067 | 0.04589 | -0.001 | 23.241
9 | 1.116 | 0.04858 | -0.002 | 22.966
9.5 | 1.163 | 0.05148 | -0.002 | 22.601
10 | 1.21 | 0.05455 | -0.003 | 22.188
10.5 | 1.256 | 0.05788 | -0.003 | 21.699
11 | 1.3 | 0.06141 | -0.003 | 21.176
11.5 | 1.344 | 0.06518 | -0.004 | 20.613
12 | 1.385 | 0.06924 | -0.004 | 20
12.5 | 1.425 | 0.07356 | -0.004 | 19.366
13 | 1.462 | 0.0782 | -0.005 | 18.697
13.5 | 1.498 | 0.08326 | -0.005 | 17.987
14 | 1.53 | 0.08874 | -0.006 | 17.246
14.5 | 1.561 | 0.09468 | -0.006 | 16.483
15 | 1.588 | 0.10117 | -0.006 | 15.693
15.5 | 1.611 | 0.10829 | -0.007 | 14.878
16 | 1.631 | 0.11607 | -0.007 | 14.052
16.5 | 1.648 | 0.12472 | -0.007 | 13.21
17 | 1.577 | 0.1958 | -0.005 | 8.053
17.5 | 1.67 | 0.14436 | -0.008 | 11.57
18 | 1.675 | 0.15565 | -0.008 | 10.761
18.5 | 1.676 | 0.16802 | -0.008 | 9.974
19 | 1.673 | 0.18174 | -0.008 | 9.208
19.5 | 1.668 | 0.1961 | -0.008 | 8.504
20 | 1.661 | 0.21043 | -0.008 | 7.894

## 4. Re 50k Mach 0.10 (2)
BIGFOIL.COM POLAR EXPORT
Horten 18.00% thick 3.00% camber
Horten 18.00% thick 3.00% camber |  |  |  | Cl Max: | 0.6783 | at alpha= | 20 | deg
XFOIL ncrit=9 |  |  |  | L/D Max: | 12.5105 | at alpha= | -1.5 | deg
Re: | 50000 |  |  | Cd Min: | 0.22962 | at alpha= | 20 | deg
Mach: | 0.1 |  |  | Cl=0 at alpha= | -3.5057 | deg
|  |  |  | @ Cl=0.1, Cd= | 0.03896
|  |  |  | @ Cl=0.4, Cd= | 0.13277
|  |  |  | @ Cl=0.6, Cd= | 0.20178
alpha (deg) | Cl | Cd | Cm | Cl/Cd
-12.5 | -0.3105 | 0.13593 | -0.0129 | -2.2843
-12 | -0.2929 | 0.1294 | -0.0135 | -2.2635
-11.5 | -0.2801 | 0.12368 | -0.0137 | -2.2647
-11 | -0.2676 | 0.118 | -0.0137 | -2.2678
-10.5 | -0.2608 | 0.11306 | -0.0133 | -2.3067
-10 | -0.2827 | 0.11003 | -0.0118 | -2.5693
-9 | -0.6265 | 0.06804 | -0.0251 | -9.2078
-8.5 | -0.6961 | 0.06623 | -0.0124 | -10.5103
-8 | -0.753 | 0.06255 | -0.0021 | -12.0384
-7.5 | -0.7557 | 0.05568 | -0.0008 | -13.5722
-7 | -0.7076 | 0.04987 | -0.0044 | -14.1889
-6.5 | -0.6582 | 0.04564 | -0.0063 | -14.4216
-6 | -0.6011 | 0.04256 | -0.0082 | -14.1236
-5.5 | -0.5451 | 0.04017 | -0.0094 | -13.5698
-5 | -0.4787 | 0.03808 | -0.012 | -12.5709
-4.5 | -0.4046 | 0.0364 | -0.0154 | -11.1154
-4 | -0.3191 | 0.03474 | -0.0206 | -9.1854
-3.5 | 0.0037 | 0.0384 | -0.0468 | 0.096354
-3 | 0.2325 | 0.03973 | -0.0689 | 5.852
-2.5 | 0.4368 | 0.03601 | -0.0954 | 12.13
-2 | 0.4578 | 0.03682 | -0.0929 | 12.4335
-1.5 | 0.4769 | 0.03812 | -0.09 | 12.5105
-1 | 0.4934 | 0.03984 | -0.0868 | 12.3845
-0.5 | 0.5069 | 0.04193 | -0.0831 | 12.0892
0 | 0.5239 | 0.04382 | -0.0792 | 11.9557
0.5 | 0.5342 | 0.04622 | -0.0748 | 11.5578
1 | 0.4916 | 0.05159 | -0.0666 | 9.529
1.5 | 0.4605 | 0.05587 | -0.0586 | 8.2423
2 | 0.3659 | 0.06143 | -0.0444 | 5.9564
2.5 | 0.1129 | 0.07185 | -0.0261 | 1.5713
4 | 0.17 | 0.08051 | -0.0177 | 2.1115
5 | 0.2013 | 0.08647 | -0.0117 | 2.328
6 | 0.2298 | 0.09287 | -0.0064 | 2.4744
6.5 | 0.2446 | 0.09637 | -0.0042 | 2.5381
7 | 0.2603 | 0.10017 | -0.0024 | 2.5986
7.5 | 0.282 | 0.10469 | -0.0014 | 2.6937
8 | 0.3275 | 0.11145 | -0.0022 | 2.9385
9.5 | 0.3466 | 0.12124 | 0.003 | 2.8588
10 | 0.362 | 0.12597 | 0.0035 | 2.8737
10.5 | 0.406 | 0.13384 | 0.0026 | 3.0335
11 | 0.4122 | 0.13683 | 0.0035 | 3.0125
11.5 | 0.4132 | 0.14016 | 0.0041 | 2.9481
12 | 0.4246 | 0.14498 | 0.0039 | 2.9287
12.5 | 0.463 | 0.15307 | 0.003 | 3.0248
13 | 0.4721 | 0.1565 | 0.0028 | 3.0166
13.5 | 0.4732 | 0.15992 | 0.0022 | 2.959
14 | 0.4889 | 0.16546 | 0.0012 | 2.9548
15 | 0.5236 | 0.17571 | -0.001 | 2.9799
15.5 | 0.5336 | 0.18056 | -0.0026 | 2.9553
16 | 0.5696 | 0.18981 | -0.0037 | 3.0009
16.5 | 0.5722 | 0.19174 | -0.0055 | 2.9842
17 | 0.5802 | 0.19624 | -0.0078 | 2.9566
17.5 | 0.6149 | 0.20595 | -0.0089 | 2.9857
18 | 0.6164 | 0.2073 | -0.0115 | 2.9735
18.5 | 0.6271 | 0.21228 | -0.0142 | 2.9541
19.5 | 0.6589 | 0.2227 | -0.019 | 2.9587
20 | 0.6783 | 0.22962 | -0.0213 | 2.954

## 5. Re 50k Mach 0.25 (1)
BIGFOIL.COM POLAR EXPORT
Horten 18.00% thick 3.00% camber
Horten 18.00% thick 3.00% camber |  |  |  | Cl Max: | 1.609 | at alpha= | 16.5 | deg
JavaFoil+Calcfoil stall+Eppler ext transition |  |  |  | L/D Max: | 22.849 | at alpha= | 7 | deg
Re: | 50000 |  |  | Cd Min: | 0.02033 | at alpha= | -1.5 | deg
Mach: | 0.25 |  |  | Cl=0 at alpha= | -1.2302 | deg
|  |  |  | @ Cl=0.1, Cd= | 0.020764
|  |  |  | @ Cl=0.4, Cd= | 0.026238
|  |  |  | @ Cl=0.6, Cd= | 0.030153
alpha (deg) | Cl | Cd | Cm | Cl/Cd
-20 | -0.912 | 0.32491 | 0.008 | -2.806
-19.5 | -0.944 | 0.30321 | 0.008 | -3.113
-19 | -0.973 | 0.28186 | 0.008 | -3.451
-18.5 | -0.998 | 0.26404 | 0.008 | -3.781
-18 | -1.02 | 0.2456 | 0.008 | -4.153
-17.5 | -1.038 | 0.23115 | 0.008 | -4.491
-17 | -1.052 | 0.2149 | 0.008 | -4.897
-16.5 | -1.062 | 0.20056 | 0.008 | -5.298
-16 | -1.069 | 0.1885 | 0.008 | -5.669
-15.5 | -1.071 | 0.17629 | 0.007 | -6.073
-15 | -1.067 | 0.16436 | 0.007 | -6.491
-14.5 | -1.06 | 0.15366 | 0.007 | -6.895
-14 | -1.048 | 0.14337 | 0.007 | -7.312
-13.5 | -1.034 | 0.1344 | 0.007 | -7.691
-13 | -1.015 | 0.12536 | 0.007 | -8.1
-12.5 | -0.994 | 0.11722 | 0.007 | -8.48
-12 | -0.969 | 0.10967 | 0.007 | -8.839
-11.5 | -0.942 | 0.10246 | 0.007 | -9.192
-11 | -0.911 | 0.09585 | 0.007 | -9.505
-10.5 | -0.877 | 0.08968 | 0.007 | -9.783
-10 | -0.842 | 0.08396 | 0.007 | -10.023
-9.5 | -0.804 | 0.07829 | 0.007 | -10.264
-9 | -0.764 | 0.07321 | 0.007 | -10.434
-8.5 | -0.722 | 0.06856 | 0.007 | -10.536
-8 | -0.679 | 0.06386 | 0.007 | -10.637
-7.5 | -0.635 | 0.0598 | 0.007 | -10.617
-7 | -0.59 | 0.05639 | 0.007 | -10.455
-6.5 | -0.544 | 0.05266 | 0.007 | -10.323
-6 | -0.498 | 0.04866 | 0.007 | -10.229
-5.5 | -0.46 | 0.0411 | 0.008 | -11.194
-5 | -0.475 | 0.02387 | 0.01 | -19.893
-4.5 | -0.414 | 0.02333 | 0.01 | -17.761
-4 | -0.353 | 0.02291 | 0.009 | -15.397
-3.5 | -0.29 | 0.02255 | 0.009 | -12.868
-3 | -0.227 | 0.02222 | 0.008 | -10.213
-2.5 | -0.163 | 0.02193 | 0.008 | -7.446
-2 | -0.099 | 0.02163 | 0.008 | -4.587
-1.5 | -0.034 | 0.02033 | 0.007 | -1.687
-1 | 0.029 | 0.02035 | 0.006 | 1.429
-0.5 | 0.093 | 0.02044 | 0.006 | 4.528
0 | 0.149 | 0.02303 | 0.006 | 6.465
0.5 | 0.208 | 0.02364 | 0.005 | 8.809
1 | 0.267 | 0.02435 | 0.005 | 10.97
1.5 | 0.325 | 0.02511 | 0.004 | 12.963
2 | 0.383 | 0.02596 | 0.004 | 14.767
2.5 | 0.441 | 0.02691 | 0.004 | 16.379
3 | 0.498 | 0.02795 | 0.003 | 17.804
3.5 | 0.554 | 0.02911 | 0.003 | 19.038
4 | 0.61 | 0.03038 | 0.002 | 20.081
4.5 | 0.666 | 0.03176 | 0.002 | 20.957
5 | 0.721 | 0.03329 | 0.002 | 21.648
5.5 | 0.775 | 0.03497 | 0.001 | 22.166
6 | 0.829 | 0.03679 | 0.001 | 22.541
6.5 | 0.882 | 0.03878 | 0 | 22.755
7 | 0.935 | 0.04093 | 0 | 22.849
7.5 | 0.987 | 0.04326 | -0.001 | 22.82
8 | 1.039 | 0.04581 | -0.001 | 22.67
8.5 | 1.089 | 0.04857 | -0.001 | 22.418
9 | 1.138 | 0.05151 | -0.002 | 22.097
9.5 | 1.186 | 0.05472 | -0.002 | 21.682
10 | 1.233 | 0.05814 | -0.003 | 21.214
10.5 | 1.279 | 0.06188 | -0.003 | 20.666
11 | 1.323 | 0.06584 | -0.003 | 20.085
11.5 | 1.364 | 0.07014 | -0.004 | 19.452
12 | 1.404 | 0.07477 | -0.004 | 18.781
12.5 | 1.442 | 0.07979 | -0.005 | 18.07
13 | 1.476 | 0.0853 | -0.005 | 17.308
13.5 | 1.508 | 0.09125 | -0.005 | 16.528
14 | 1.536 | 0.09783 | -0.006 | 15.701
14.5 | 1.56 | 0.10505 | -0.006 | 14.852
15 | 1.58 | 0.1131 | -0.006 | 13.971
15.5 | 1.594 | 0.122 | -0.007 | 13.069
16 | 1.604 | 0.13198 | -0.007 | 12.154
16.5 | 1.609 | 0.14313 | -0.007 | 11.24
17 | 1.609 | 0.1555 | -0.007 | 10.344
17.5 | 1.601 | 0.16968 | -0.008 | 9.434
18 | 1.588 | 0.18506 | -0.008 | 8.58
18.5 | 1.571 | 0.20091 | -0.008 | 7.818
19 | 1.55 | 0.21728 | -0.007 | 7.135
19.5 | 1.529 | 0.23271 | -0.007 | 6.571
20 | 1.505 | 0.24838 | -0.007 | 6.061

## 6. Re 50k Mach 0.25 (2)
BIGFOIL.COM POLAR EXPORT
Horten 18.00% thick 3.00% camber
Horten 18.00% thick 3.00% camber |  |  |  | Cl Max: | 0.6854 | at alpha= | 20 | deg
XFOIL ncrit=9 |  |  |  | L/D Max: | 11.8841 | at alpha= | -1 | deg
Re: | 50000 |  |  | Cd Min: | 0.2337 | at alpha= | 20 | deg
Mach: | 0.25 |  |  | Cl=0 at alpha= | -3.2041 | deg
|  |  |  | @ Cl=0.1, Cd= | 0.040171
|  |  |  | @ Cl=0.4, Cd= | 0.13781
|  |  |  | @ Cl=0.6, Cd= | 0.20435
alpha (deg) | Cl | Cd | Cm | Cl/Cd
-12.5 | -0.3018 | 0.13856 | -0.0138 | -2.1781
-12 | -0.2799 | 0.13156 | -0.0145 | -2.1275
-11.5 | -0.2661 | 0.12576 | -0.0149 | -2.1159
-11 | -0.2527 | 0.12004 | -0.0151 | -2.1051
-10.5 | -0.242 | 0.1148 | -0.0148 | -2.108
-8.5 | -0.644 | 0.07229 | -0.0193 | -8.9086
-8 | -0.7026 | 0.06916 | -0.0096 | -10.1591
-7.5 | -0.7052 | 0.05991 | -0.0123 | -11.771
-7 | -0.6601 | 0.05352 | -0.016 | -12.3337
-6.5 | -0.6361 | 0.04883 | -0.0146 | -13.0268
-6 | -0.5821 | 0.04505 | -0.0161 | -12.9212
-5.5 | -0.5238 | 0.04202 | -0.0174 | -12.4655
-5 | -0.4647 | 0.03977 | -0.0182 | -11.6847
-4.5 | -0.3888 | 0.03776 | -0.0215 | -10.2966
-4 | -0.3092 | 0.03612 | -0.0251 | -8.5604
-3.5 | -0.2463 | 0.03468 | -0.0255 | -7.1021
-3 | 0.1699 | 0.04128 | -0.061 | 4.1158
-2.5 | 0.3562 | 0.04054 | -0.0822 | 8.7864
-2 | 0.4602 | 0.03912 | -0.094 | 11.7638
-1.5 | 0.4781 | 0.04051 | -0.0908 | 11.802
-1 | 0.4983 | 0.04193 | -0.0874 | 11.8841
-0.5 | 0.5132 | 0.04387 | -0.0835 | 11.6982
0 | 0.5003 | 0.04763 | -0.0778 | 10.5039
0.5 | 0.4741 | 0.05188 | -0.0705 | 9.1384
1 | 0.4985 | 0.05366 | -0.0667 | 9.29
1.5 | 0.368 | 0.0608 | -0.0499 | 6.0526
2 | 0.3999 | 0.06291 | -0.0472 | 6.3567
2.5 | 0.1752 | 0.07289 | -0.0299 | 2.4036
3 | 0.2911 | 0.07183 | -0.0293 | 4.0526
3.5 | 0.2942 | 0.07616 | -0.0261 | 3.8629
5 | 0.2169 | 0.09064 | -0.0138 | 2.393
5.5 | 0.2331 | 0.09377 | -0.0109 | 2.4859
6.5 | 0.249 | 0.09916 | -0.0044 | 2.5111
7 | 0.2599 | 0.1025 | -0.002 | 2.5356
7.5 | 0.2713 | 0.10623 | -0.0001 | 2.5539
8 | 0.2896 | 0.11061 | 0.0011 | 2.6182
8.5 | 0.3291 | 0.11727 | 0.0007 | 2.8063
9 | 0.35 | 0.1216 | 0.0017 | 2.8783
9.5 | 0.3483 | 0.12409 | 0.0036 | 2.8068
10 | 0.3563 | 0.12812 | 0.0045 | 2.781
10.5 | 0.3753 | 0.13338 | 0.0046 | 2.8138
11 | 0.4257 | 0.14242 | 0.0034 | 2.989
11.5 | 0.4172 | 0.14354 | 0.0046 | 2.9065
12 | 0.422 | 0.14743 | 0.0046 | 2.8624
12.5 | 0.4422 | 0.15331 | 0.004 | 2.8844
13.5 | 0.4764 | 0.16314 | 0.0027 | 2.9202
14 | 0.4864 | 0.16791 | 0.0016 | 2.8968
14.5 | 0.5188 | 0.1761 | 0.0005 | 2.9461
15 | 0.5304 | 0.17974 | -0.0007 | 2.9509
15.5 | 0.5358 | 0.18363 | -0.0025 | 2.9178
16 | 0.5613 | 0.19108 | -0.004 | 2.9375
16.5 | 0.5812 | 0.19642 | -0.0055 | 2.959
17 | 0.585 | 0.19976 | -0.0081 | 2.9285
17.5 | 0.6118 | 0.20796 | -0.0097 | 2.9419
18 | 0.6256 | 0.21193 | -0.0119 | 2.9519
18.5 | 0.6337 | 0.21618 | -0.015 | 2.9314
19 | 0.669 | 0.22722 | -0.0163 | 2.9443
19.5 | 0.6684 | 0.22732 | -0.0199 | 2.9403
20 | 0.6854 | 0.2337 | -0.0227 | 2.9328

## 7. Re 50k Mach 0.50 (1)
BIGFOIL.COM POLAR EXPORT
Horten 18.00% thick 3.00% camber
Horten 18.00% thick 3.00% camber |  |  |  | Cl Max: | 1.379 | at alpha= | 11.5 | deg
JavaFoil+Calcfoil stall+Eppler ext transition |  |  |  | L/D Max: | 20.088 | at alpha= | 6 | deg
Re: | 50000 |  |  | Cd Min: | 0.02196 | at alpha= | -1 | deg
Mach: | 0.5 |  |  | Cl=0 at alpha= | -1.2253 | deg
|  |  |  | @ Cl=0.1, Cd= | 0.022104
|  |  |  | @ Cl=0.4, Cd= | 0.029512
|  |  |  | @ Cl=0.6, Cd= | 0.033897
alpha (deg) | Cl | Cd | Cm | Cl/Cd
-20 | -1.054 | 0.50753 | 0.012 | -2.076
-19.5 | -1.027 | 0.49185 | 0.012 | -2.087
-19 | -0.999 | 0.48827 | 0.012 | -2.045
-18.5 | -0.971 | 0.47912 | 0.011 | -2.026
-18 | -0.944 | 0.46478 | 0.011 | -2.031
-17.5 | -0.915 | 0.4434 | 0.011 | -2.064
-17 | -0.888 | 0.44371 | 0.011 | -2.001
-16.5 | -0.859 | 0.4319 | 0.01 | -1.99
-16 | -0.832 | 0.41569 | 0.01 | -2.001
-15.5 | -0.803 | 0.40755 | 0.01 | -1.972
-15 | -0.776 | 0.38107 | 0.01 | -2.036
-14.5 | -0.747 | 0.37953 | 0.009 | -1.969
-14 | -0.72 | 0.36989 | 0.009 | -1.946
-13.5 | -0.691 | 0.35661 | 0.009 | -1.938
-13 | -0.664 | 0.35291 | 0.009 | -1.88
-12.5 | -0.635 | 0.3084 | 0.008 | -2.059
-12 | -0.607 | 0.30427 | 0.008 | -1.994
-11.5 | -0.579 | 0.28411 | 0.008 | -2.038
-11 | -0.551 | 0.27637 | 0.007 | -1.992
-10.5 | -0.522 | 0.23125 | 0.007 | -2.257
-10 | -0.673 | 0.13517 | 0.007 | -4.98
-9.5 | -0.749 | 0.10955 | 0.007 | -6.837
-9 | -0.756 | 0.09554 | 0.007 | -7.915
-8.5 | -0.741 | 0.08624 | 0.007 | -8.59
-8 | -0.712 | 0.07806 | 0.007 | -9.12
-7.5 | -0.675 | 0.07113 | 0.007 | -9.495
-7 | -0.634 | 0.06547 | 0.007 | -9.679
-6.5 | -0.588 | 0.06048 | 0.007 | -9.724
-6 | -0.54 | 0.05609 | 0.007 | -9.618
-5.5 | -0.489 | 0.05212 | 0.007 | -9.383
-5 | -0.438 | 0.04821 | 0.007 | -9.076
-4.5 | -0.388 | 0.04314 | 0.007 | -8.986
-4 | -0.389 | 0.02512 | 0.01 | -15.498
-3.5 | -0.321 | 0.02448 | 0.01 | -13.126
-3 | -0.252 | 0.02399 | 0.009 | -10.498
-2.5 | -0.181 | 0.02361 | 0.009 | -7.684
-2 | -0.11 | 0.02332 | 0.008 | -4.733
-1.5 | -0.039 | 0.02307 | 0.008 | -1.685
-1 | 0.032 | 0.02196 | 0.007 | 1.472
-0.5 | 0.103 | 0.02211 | 0.007 | 4.651
0 | 0.163 | 0.0262 | 0.006 | 6.229
0.5 | 0.229 | 0.02694 | 0.006 | 8.481
1 | 0.293 | 0.02781 | 0.005 | 10.546
1.5 | 0.357 | 0.02878 | 0.005 | 12.42
2 | 0.421 | 0.02987 | 0.004 | 14.094
2.5 | 0.484 | 0.03113 | 0.004 | 15.548
3 | 0.546 | 0.03253 | 0.003 | 16.798
3.5 | 0.608 | 0.0341 | 0.003 | 17.838
4 | 0.669 | 0.03586 | 0.003 | 18.667
4.5 | 0.73 | 0.03782 | 0.002 | 19.297
5 | 0.789 | 0.03997 | 0.002 | 19.75
5.5 | 0.848 | 0.04238 | 0.001 | 20.013
6 | 0.906 | 0.0451 | 0.001 | 20.088
6.5 | 0.963 | 0.04805 | 0 | 20.037
7 | 1.018 | 0.05135 | 0 | 19.828
7.5 | 1.072 | 0.05503 | -0.001 | 19.486
8 | 1.124 | 0.05911 | -0.001 | 19.021
8.5 | 1.174 | 0.06365 | -0.001 | 18.45
9 | 1.222 | 0.0688 | -0.002 | 17.757
9.5 | 1.266 | 0.07455 | -0.002 | 16.977
10 | 1.305 | 0.08113 | -0.003 | 16.083
10.5 | 1.338 | 0.08861 | -0.003 | 15.105
11 | 1.364 | 0.09746 | -0.004 | 13.998
11.5 | 1.379 | 0.10806 | -0.004 | 12.76
12 | 1.376 | 0.12127 | -0.004 | 11.348
12.5 | 1.345 | 0.13904 | -0.005 | 9.671
13 | 1.25 | 0.16637 | -0.004 | 7.514
13.5 | 0.829 | 0.2305 | -0.003 | 3.597
14 | 0.859 | 0.3142 | -0.004 | 2.733
14.5 | 0.889 | 0.36869 | -0.004 | 2.411
15 | 0.918 | 0.3816 | -0.005 | 2.405
15.5 | 0.947 | 0.41606 | -0.005 | 2.277
16 | 0.978 | 0.44389 | -0.006 | 2.203
16.5 | 1.007 | 0.46188 | -0.006 | 2.179

## 8. Re 50k Mach 0.50 (2)
BIGFOIL.COM POLAR EXPORT
Horten 18.00% thick 3.00% camber
Horten 18.00% thick 3.00% camber |  |  |  | Cl Max: | 0.7358 | at alpha= | 20 | deg
XFOIL ncrit=9 |  |  |  | L/D Max: | 8.2447 | at alpha= | -1 | deg
Re: | 50000 |  |  | Cd Min: | 0.25871 | at alpha= | 20 | deg
Mach: | 0.5 |  |  | Cl=0 at alpha= | -1.8613 | deg
|  |  |  | @ Cl=0.1, Cd= | 0.050437
|  |  |  | @ Cl=0.4, Cd= | 0.15418
|  |  |  | @ Cl=0.6, Cd= | 0.21312
alpha (deg) | Cl | Cd | Cm | Cl/Cd
-20 | -0.5678 | 0.24665 | 0.0244 | -2.302
-19.5 | -0.5466 | 0.23919 | 0.0204 | -2.2852
-19 | -0.5197 | 0.23087 | 0.0174 | -2.2511
-18.5 | -0.5216 | 0.23407 | 0.0117 | -2.2284
-18 | -0.476 | 0.2173 | 0.0104 | -2.1905
-17.5 | -0.4729 | 0.21746 | 0.0055 | -2.1747
-17 | -0.4339 | 0.20407 | 0.0037 | -2.1262
-16.5 | -0.4314 | 0.20377 | -0.0006 | -2.1171
-16 | -0.3913 | 0.1909 | -0.0023 | -2.0498
-15.5 | -0.3942 | 0.19108 | -0.0063 | -2.063
-15 | -0.349 | 0.17792 | -0.0076 | -1.9616
-14 | -0.3167 | 0.1668 | -0.0126 | -1.8987
-13.5 | -0.2895 | 0.1587 | -0.0145 | -1.8242
-13 | -0.2871 | 0.15488 | -0.0168 | -1.8537
-12.5 | -0.2828 | 0.15156 | -0.0181 | -1.8659
-12 | -0.2407 | 0.14137 | -0.0193 | -1.7026
-11.5 | -0.2168 | 0.13444 | -0.0204 | -1.6126
-11 | -0.1979 | 0.12826 | -0.0213 | -1.543
-10.5 | -0.1819 | 0.12265 | -0.0218 | -1.4831
-10 | -0.1687 | 0.11744 | -0.0218 | -1.4365
-9.5 | -0.1702 | 0.1141 | -0.0197 | -1.4917
-9 | -0.2619 | 0.12071 | -0.0076 | -2.1697
-8.5 | -0.3087 | 0.09789 | -0.0371 | -3.1535
-8 | -0.2716 | 0.08602 | -0.0511 | -3.1574
-7.5 | -0.283 | 0.07332 | -0.0646 | -3.8598
-7 | -0.3322 | 0.06412 | -0.0683 | -5.1809
-6.5 | -0.3817 | 0.05854 | -0.063 | -6.5203
-6 | -0.4207 | 0.05444 | -0.0548 | -7.7278
-5.5 | -0.4145 | 0.05102 | -0.049 | -8.1243
-5 | -0.427 | 0.04888 | -0.0397 | -8.7357
-4.5 | -0.4112 | 0.04703 | -0.0333 | -8.7434
-4 | -0.3997 | 0.0459 | -0.0262 | -8.7081
-3.5 | -0.3837 | 0.04526 | -0.0197 | -8.4777
-3 | -0.3429 | 0.0447 | -0.0168 | -7.6711
-2.5 | -0.2863 | 0.04425 | -0.016 | -6.4701
-2 | -0.1418 | 0.0473 | -0.0197 | -2.9979
-1.5 | 0.3692 | 0.05393 | -0.0778 | 6.8459
-1 | 0.4509 | 0.05469 | -0.0856 | 8.2447
-0.5 | 0.373 | 0.05989 | -0.0738 | 6.2281
0 | 0.3484 | 0.06287 | -0.0658 | 5.5416
0.5 | 0.2983 | 0.06632 | -0.0559 | 4.4979
1 | 0.3014 | 0.06895 | -0.0508 | 4.3713
1.5 | 0.2574 | 0.07234 | -0.0424 | 3.5582
2 | 0.2395 | 0.07539 | -0.0363 | 3.1768
2.5 | 0.2228 | 0.07868 | -0.0307 | 2.8317
3 | 0.2104 | 0.08258 | -0.0262 | 2.5478
4.5 | 0.1539 | 0.0937 | -0.013 | 1.6425
5 | 0.1862 | 0.09856 | -0.0114 | 1.8892
6 | 0.2079 | 0.10425 | -0.0042 | 1.9942
6.5 | 0.2168 | 0.10734 | -0.0011 | 2.0198
7 | 0.2289 | 0.11112 | 0.0012 | 2.0599
7.5 | 0.2529 | 0.11602 | 0.0025 | 2.1798
8 | 0.296 | 0.12327 | 0.0024 | 2.4012
8.5 | 0.2975 | 0.12527 | 0.005 | 2.3749
9 | 0.303 | 0.1286 | 0.0066 | 2.3561
9.5 | 0.3217 | 0.13362 | 0.0072 | 2.4076
10 | 0.3613 | 0.14144 | 0.0067 | 2.5544
10.5 | 0.3687 | 0.14427 | 0.0076 | 2.5556
11 | 0.3773 | 0.14815 | 0.0079 | 2.5467
11.5 | 0.4005 | 0.15431 | 0.0074 | 2.5954
12.5 | 0.4386 | 0.16444 | 0.0063 | 2.6672
13 | 0.4547 | 0.16985 | 0.0052 | 2.6771
13.5 | 0.4928 | 0.17933 | 0.0039 | 2.748
14 | 0.5003 | 0.18188 | 0.0027 | 2.7507
14.5 | 0.5135 | 0.18691 | 0.0009 | 2.7473
15 | 0.5486 | 0.19665 | -0.0007 | 2.7897
15.5 | 0.5597 | 0.19983 | -0.0027 | 2.8009
16 | 0.5737 | 0.20511 | -0.0052 | 2.797
16.5 | 0.6097 | 0.21607 | -0.007 | 2.8218
17 | 0.6162 | 0.2179 | -0.01 | 2.8279
17.5 | 0.6354 | 0.22472 | -0.0128 | 2.8275
18 | 0.6678 | 0.23491 | -0.0148 | 2.8428
18.5 | 0.6733 | 0.23701 | -0.0188 | 2.8408
19 | 0.7031 | 0.24757 | -0.0212 | 2.84
19.5 | 0.7152 | 0.25088 | -0.0251 | 2.8508
20 | 0.7358 | 0.25871 | -0.0285 | 2.8441

## 9. Re 100k Mach 0.00 (1)
BIGFOIL.COM POLAR EXPORT
Horten 18.00% thick 3.00% camber
Horten 18.00% thick 3.00% camber |  |  |  | Cl Max: | 1.738 | at alpha= | 19.5 | deg
JavaFoil+Calcfoil stall+Eppler ext transition |  |  |  | L/D Max: | 34.419 | at alpha= | 6.5 | deg
Re: | 100000 |  |  | Cd Min: | 0.01491 | at alpha= | -2 | deg
Mach: | 0 |  |  | Cl=0 at alpha= | -1.2258 | deg
|  |  |  | @ Cl=0.1, Cd= | 0.015167
|  |  |  | @ Cl=0.4, Cd= | 0.016935
|  |  |  | @ Cl=0.6, Cd= | 0.019582
alpha (deg) | Cl | Cd | Cm | Cl/Cd
-20 | -1.202 | 0.21985 | 0.008 | -5.467
-19.5 | -1.204 | 0.20968 | 0.008 | -5.742
-19 | -1.204 | 0.19957 | 0.008 | -6.034
-18.5 | -1.202 | 0.18948 | 0.008 | -6.345
-18 | -1.198 | 0.17963 | 0.008 | -6.672
-17.5 | -1.193 | 0.17075 | 0.008 | -6.985
-17 | -1.185 | 0.16178 | 0.008 | -7.322
-16.5 | -1.174 | 0.15334 | 0.008 | -7.659
-16 | -1.162 | 0.14514 | 0.008 | -8.005
-15.5 | -1.147 | 0.13722 | 0.008 | -8.359
-15 | -1.129 | 0.1297 | 0.008 | -8.703
-14.5 | -1.109 | 0.12242 | 0.008 | -9.055
-14 | -1.086 | 0.11549 | 0.008 | -9.402
-13.5 | -1.061 | 0.10881 | 0.008 | -9.753
-13 | -1.035 | 0.10217 | 0.008 | -10.126
-12.5 | -1.006 | 0.09626 | 0.008 | -10.452
-12 | -0.975 | 0.09088 | 0.008 | -10.732
-11.5 | -0.943 | 0.08546 | 0.008 | -11.034
-11 | -0.909 | 0.08031 | 0.008 | -11.314
-10.5 | -0.873 | 0.07523 | 0.008 | -11.599
-10 | -0.835 | 0.07042 | 0.008 | -11.86
-9.5 | -0.797 | 0.06559 | 0.008 | -12.149
-9 | -0.758 | 0.06081 | 0.008 | -12.463
-8.5 | -0.719 | 0.05577 | 0.008 | -12.891
-8 | -0.684 | 0.0491 | 0.008 | -13.923
-7.5 | -0.743 | 0.02277 | 0.011 | -32.621
-7 | -0.693 | 0.02136 | 0.011 | -32.441
-6.5 | -0.638 | 0.02066 | 0.011 | -30.884
-6 | -0.581 | 0.0201 | 0.01 | -28.907
-5.5 | -0.523 | 0.0196 | 0.01 | -26.674
-5 | -0.464 | 0.01881 | 0.01 | -24.663
-4.5 | -0.404 | 0.01843 | 0.009 | -21.908
-4 | -0.343 | 0.01776 | 0.009 | -19.324
-3.5 | -0.282 | 0.01746 | 0.009 | -16.157
-3 | -0.22 | 0.01761 | 0.008 | -12.521
-2.5 | -0.159 | 0.01735 | 0.008 | -9.141
-2 | -0.096 | 0.01491 | 0.008 | -6.408
-1.5 | -0.034 | 0.01495 | 0.007 | -2.248
-1 | 0.028 | 0.01502 | 0.007 | 1.896
-0.5 | 0.091 | 0.01514 | 0.006 | 5.985
0 | 0.152 | 0.01532 | 0.006 | 9.944
0.5 | 0.213 | 0.01558 | 0.005 | 13.702
1 | 0.274 | 0.01591 | 0.005 | 17.209
1.5 | 0.333 | 0.01632 | 0.005 | 20.406
2 | 0.391 | 0.01684 | 0.004 | 23.245
2.5 | 0.449 | 0.01745 | 0.004 | 25.723
3 | 0.506 | 0.01816 | 0.003 | 27.84
3.5 | 0.562 | 0.01896 | 0.003 | 29.62
4 | 0.617 | 0.01986 | 0.002 | 31.08
4.5 | 0.672 | 0.02084 | 0.002 | 32.258
5 | 0.727 | 0.02192 | 0.002 | 33.148
5.5 | 0.78 | 0.02309 | 0.001 | 33.798
6 | 0.834 | 0.02438 | 0.001 | 34.206
6.5 | 0.887 | 0.02576 | 0 | 34.419
7 | 0.939 | 0.02729 | 0 | 34.411
7.5 | 0.991 | 0.02893 | -0.001 | 34.244
8 | 1.042 | 0.03072 | -0.001 | 33.904
8.5 | 1.092 | 0.03266 | -0.001 | 33.431
9 | 1.141 | 0.03475 | -0.002 | 32.834
9.5 | 1.189 | 0.03702 | -0.002 | 32.127
10 | 1.236 | 0.03947 | -0.003 | 31.33
10.5 | 1.282 | 0.04212 | -0.003 | 30.446
11 | 1.327 | 0.04498 | -0.003 | 29.506
11.5 | 1.37 | 0.04808 | -0.004 | 28.497
12 | 1.411 | 0.05145 | -0.004 | 27.436
12.5 | 1.451 | 0.0551 | -0.005 | 26.334
13 | 1.489 | 0.05907 | -0.005 | 25.204
13.5 | 1.524 | 0.06335 | -0.005 | 24.061
14 | 1.557 | 0.06803 | -0.006 | 22.89
14.5 | 1.588 | 0.07307 | -0.006 | 21.731
15 | 1.616 | 0.07848 | -0.007 | 20.594
15.5 | 1.641 | 0.08417 | -0.007 | 19.497
16 | 1.664 | 0.09029 | -0.007 | 18.425
16.5 | 1.683 | 0.09664 | -0.008 | 17.419
17 | 1.701 | 0.10362 | -0.008 | 16.412
17.5 | 1.714 | 0.11092 | -0.008 | 15.455
18 | 1.725 | 0.11867 | -0.009 | 14.532
18.5 | 1.732 | 0.12708 | -0.009 | 13.629
19 | 1.736 | 0.13608 | -0.009 | 12.761
19.5 | 1.738 | 0.14552 | -0.01 | 11.944
20 | 1.737 | 0.1556 | -0.01 | 11.164

## 10. Re 100k Mach 0.00 (2)
BIGFOIL.COM POLAR EXPORT
Horten 18.00% thick 3.00% camber
Horten 18.00% thick 3.00% camber |  |  |  | Cl Max: | 1.07 | at alpha= | 8 | deg
XFOIL ncrit=9 |  |  |  | L/D Max: | 32.0084 | at alpha= | 4.5 | deg
Re: | 100000 |  |  | Cd Min: | 0.15165 | at alpha= | -14.5 | deg
Mach: | 0 |  |  | Cl=0 at alpha= | -2.7732 | deg
|  |  |  | @ Cl=0.1, Cd= | 0.024383
|  |  |  | @ Cl=0.4, Cd= | 0.026635
|  |  |  | @ Cl=0.6, Cd= | 0.025291
alpha (deg) | Cl | Cd | Cm | Cl/Cd
-14.5 | -0.4289 | 0.15165 | -0.02 | -2.8282
-14 | -0.3702 | 0.1431 | -0.0168 | -2.587
-13.5 | -0.4207 | 0.13784 | -0.025 | -3.0521
-13 | -0.3528 | 0.13038 | -0.0205 | -2.7059
-12.5 | -0.2732 | 0.12207 | -0.0271 | -2.2381
-12 | -0.5627 | 0.07856 | -0.0538 | -7.1627
-11.5 | -0.6077 | 0.06775 | -0.0548 | -8.9697
-11 | -0.687 | 0.0588 | -0.0484 | -11.6837
-10.5 | -0.7532 | 0.05297 | -0.0362 | -14.2194
-10 | -0.7976 | 0.04856 | -0.0242 | -16.425
-9.5 | -0.8256 | 0.04493 | -0.0157 | -18.3753
-9 | -0.7501 | 0.03956 | -0.0229 | -18.9611
-8.5 | -0.68 | 0.03485 | -0.0277 | -19.5122
-8 | -0.5978 | 0.03176 | -0.0332 | -18.8224
-7.5 | -0.5279 | 0.02923 | -0.036 | -18.0602
-7 | -0.4655 | 0.0272 | -0.0369 | -17.114
-6.5 | -0.4145 | 0.02571 | -0.0357 | -16.1221
-6 | -0.364 | 0.02444 | -0.0343 | -14.8936
-5.5 | -0.3152 | 0.02341 | -0.0325 | -13.4643
-5 | -0.2643 | 0.02223 | -0.0313 | -11.8893
-4.5 | -0.2183 | 0.02124 | -0.0292 | -10.2778
-4 | -0.18 | 0.02007 | -0.0258 | -8.9686
-3.5 | -0.1318 | 0.0192 | -0.0218 | -6.8646
-3 | -0.0517 | 0.02134 | -0.0214 | -2.4227
-2.5 | 0.0623 | 0.0238 | -0.0273 | 2.6176
-2 | 0.1605 | 0.02532 | -0.032 | 6.3389
-1.5 | 0.2557 | 0.0263 | -0.0375 | 9.7224
-1 | 0.3488 | 0.02672 | -0.0436 | 13.0539
-0.5 | 0.4632 | 0.02653 | -0.054 | 17.4595
0 | 0.5478 | 0.02593 | -0.0604 | 21.1261
0.5 | 0.632 | 0.0249 | -0.0669 | 25.3815
1 | 0.6682 | 0.02513 | -0.0648 | 26.5897
1.5 | 0.7023 | 0.0256 | -0.0623 | 27.4336
2 | 0.7409 | 0.02571 | -0.0599 | 28.8176
2.5 | 0.7719 | 0.02646 | -0.0569 | 29.1723
3 | 0.807 | 0.02698 | -0.0541 | 29.911
3.5 | 0.8425 | 0.02741 | -0.0512 | 30.737
4 | 0.8707 | 0.02847 | -0.0476 | 30.5831
4.5 | 0.9132 | 0.02853 | -0.0453 | 32.0084
5 | 0.9328 | 0.02999 | -0.0406 | 31.1037
5.5 | 0.9623 | 0.03088 | -0.0368 | 31.1626
6 | 0.9938 | 0.03146 | -0.0331 | 31.5893
6.5 | 1.004 | 0.03335 | -0.027 | 30.1049
7 | 1.0533 | 0.03307 | -0.0252 | 31.8506
7.5 | 1.0372 | 0.03592 | -0.0159 | 28.8753
8 | 1.07 | 0.03645 | -0.0121 | 29.3553
8.5 | 1.0585 | 0.03863 | -0.0032 | 27.401
9.5 | 0.9483 | 0.04672 | 0.0219 | 20.2975

## 11. Re 100k Mach 0.10 (1)
BIGFOIL.COM POLAR EXPORT
Horten 18.00% thick 3.00% camber
Horten 18.00% thick 3.00% camber |  |  |  | Cl Max: | 1.723 | at alpha= | 19 | deg
JavaFoil+Calcfoil stall+Eppler ext transition |  |  |  | L/D Max: | 34.178 | at alpha= | 6.5 | deg
Re: | 100000 |  |  | Cd Min: | 0.01496 | at alpha= | -2 | deg
Mach: | 0.1 |  |  | Cl=0 at alpha= | -1.2302 | deg
|  |  |  | @ Cl=0.1, Cd= | 0.015218
|  |  |  | @ Cl=0.4, Cd= | 0.017029
|  |  |  | @ Cl=0.6, Cd= | 0.019719
alpha (deg) | Cl | Cd | Cm | Cl/Cd
-20 | -1.172 | 0.22586 | 0.008 | -5.19
-19.5 | -1.177 | 0.21461 | 0.008 | -5.485
-19 | -1.18 | 0.20378 | 0.008 | -5.792
-18.5 | -1.181 | 0.19364 | 0.008 | -6.101
-18 | -1.18 | 0.18354 | 0.008 | -6.43
-17.5 | -1.177 | 0.17354 | 0.008 | -6.781
-17 | -1.171 | 0.16439 | 0.008 | -7.124
-16.5 | -1.163 | 0.15563 | 0.008 | -7.473
-16 | -1.152 | 0.14747 | 0.008 | -7.814
-15.5 | -1.139 | 0.13907 | 0.008 | -8.193
-15 | -1.123 | 0.13145 | 0.008 | -8.543
-14.5 | -1.104 | 0.12372 | 0.008 | -8.922
-14 | -1.083 | 0.11683 | 0.008 | -9.268
-13.5 | -1.059 | 0.10987 | 0.008 | -9.639
-13 | -1.033 | 0.1032 | 0.008 | -10.013
-12.5 | -1.006 | 0.09716 | 0.008 | -10.351
-12 | -0.976 | 0.09177 | 0.008 | -10.632
-11.5 | -0.944 | 0.08626 | 0.008 | -10.941
-11 | -0.91 | 0.081 | 0.008 | -11.234
-10.5 | -0.874 | 0.07586 | 0.008 | -11.523
-10 | -0.837 | 0.07089 | 0.008 | -11.809
-9.5 | -0.799 | 0.0662 | 0.008 | -12.066
-9 | -0.76 | 0.06141 | 0.008 | -12.372
-8.5 | -0.72 | 0.05654 | 0.008 | -12.74
-8 | -0.684 | 0.05012 | 0.008 | -13.65
-7.5 | -0.744 | 0.02309 | 0.011 | -32.218
-7 | -0.695 | 0.02149 | 0.011 | -32.357
-6.5 | -0.641 | 0.02079 | 0.011 | -30.815
-6 | -0.584 | 0.02019 | 0.011 | -28.908
-5.5 | -0.525 | 0.01971 | 0.01 | -26.654
-5 | -0.466 | 0.0189 | 0.01 | -24.647
-4.5 | -0.406 | 0.0185 | 0.01 | -21.927
-4 | -0.345 | 0.01783 | 0.009 | -19.341
-3.5 | -0.283 | 0.01721 | 0.009 | -16.466
-3 | -0.222 | 0.01767 | 0.008 | -12.537
-2.5 | -0.159 | 0.01741 | 0.008 | -9.153
-2 | -0.096 | 0.01496 | 0.008 | -6.417
-1.5 | -0.034 | 0.01499 | 0.007 | -2.252
-1 | 0.029 | 0.01507 | 0.007 | 1.899
-0.5 | 0.091 | 0.01519 | 0.006 | 5.994
0 | 0.153 | 0.01538 | 0.006 | 9.948
0.5 | 0.214 | 0.01565 | 0.006 | 13.699
1 | 0.275 | 0.01599 | 0.005 | 17.188
1.5 | 0.334 | 0.01642 | 0.005 | 20.359
2 | 0.393 | 0.01695 | 0.004 | 23.177
2.5 | 0.45 | 0.01759 | 0.004 | 25.616
3 | 0.507 | 0.01831 | 0.003 | 27.714
3.5 | 0.564 | 0.01913 | 0.003 | 29.465
4 | 0.619 | 0.02003 | 0.002 | 30.922
4.5 | 0.675 | 0.02103 | 0.002 | 32.076
5 | 0.729 | 0.02213 | 0.002 | 32.953
5.5 | 0.783 | 0.02332 | 0.001 | 33.599
6 | 0.837 | 0.02463 | 0.001 | 33.99
6.5 | 0.89 | 0.02604 | 0 | 34.178
7 | 0.943 | 0.02759 | 0 | 34.167
7.5 | 0.994 | 0.02926 | -0.001 | 33.984
8 | 1.045 | 0.03109 | -0.001 | 33.631
8.5 | 1.096 | 0.03305 | -0.001 | 33.153
9 | 1.145 | 0.03519 | -0.002 | 32.544
9.5 | 1.193 | 0.0375 | -0.002 | 31.824
10 | 1.241 | 0.04 | -0.003 | 31.017
10.5 | 1.287 | 0.04271 | -0.003 | 30.12
11 | 1.331 | 0.04563 | -0.003 | 29.168
11.5 | 1.374 | 0.04881 | -0.004 | 28.151
12 | 1.415 | 0.05225 | -0.004 | 27.085
12.5 | 1.455 | 0.05599 | -0.005 | 25.977
13 | 1.492 | 0.06006 | -0.005 | 24.836
13.5 | 1.527 | 0.06449 | -0.005 | 23.676
14 | 1.559 | 0.06932 | -0.006 | 22.493
14.5 | 1.589 | 0.07451 | -0.006 | 21.326
15 | 1.616 | 0.08008 | -0.007 | 20.185
15.5 | 1.64 | 0.08596 | -0.007 | 19.082
16 | 1.661 | 0.09226 | -0.007 | 18.009
16.5 | 1.68 | 0.09901 | -0.008 | 16.965
17 | 1.611 | 0.15825 | -0.007 | 10.178
17.5 | 1.707 | 0.11367 | -0.008 | 15.02
18 | 1.716 | 0.12188 | -0.009 | 14.076
18.5 | 1.721 | 0.13054 | -0.009 | 13.181
19 | 1.723 | 0.13995 | -0.009 | 12.308
19.5 | 1.721 | 0.14998 | -0.01 | 11.477
20 | 1.718 | 0.16076 | -0.01 | 10.684

## 12. Re 100k Mach 0.10 (2)
BIGFOIL.COM POLAR EXPORT
Horten 18.00% thick 3.00% camber
Horten 18.00% thick 3.00% camber |  |  |  | Cl Max: | 1.0585 | at alpha= | 8.5 | deg
XFOIL ncrit=9 |  |  |  | L/D Max: | 31.5263 | at alpha= | 6 | deg
Re: | 100000 |  |  | Cd Min: | 0.15234 | at alpha= | -14.5 | deg
Mach: | 0.1 |  |  | Cl=0 at alpha= | -2.7725 | deg
|  |  |  | @ Cl=0.1, Cd= | 0.02448
|  |  |  | @ Cl=0.4, Cd= | 0.02678
|  |  |  | @ Cl=0.6, Cd= | 0.14203
alpha (deg) | Cl | Cd | Cm | Cl/Cd
-14.5 | -0.4248 | 0.15234 | -0.0197 | -2.7885
-14 | -0.3677 | 0.14364 | -0.0168 | -2.5599
-13.5 | -0.4149 | 0.13861 | -0.0246 | -2.9933
-13 | -0.3498 | 0.13096 | -0.0205 | -2.671
-12.5 | -0.3871 | 0.12371 | -0.0267 | -3.1291
-12 | -0.5551 | 0.08018 | -0.0539 | -6.9232
-11.5 | -0.5892 | 0.06965 | -0.0554 | -8.4594
-11 | -0.6605 | 0.0603 | -0.0512 | -10.9536
-10.5 | -0.7307 | 0.05432 | -0.0395 | -13.4518
-10 | -0.7812 | 0.04961 | -0.0274 | -15.7468
-9.5 | -0.8158 | 0.04609 | -0.0181 | -17.7002
-9 | -0.745 | 0.0403 | -0.0249 | -18.4864
-8.5 | -0.6773 | 0.03535 | -0.0293 | -19.1598
-8 | -0.5937 | 0.03208 | -0.0351 | -18.5069
-7.5 | -0.5267 | 0.02953 | -0.0372 | -17.8361
-7 | -0.4664 | 0.02747 | -0.0377 | -16.9785
-6.5 | -0.4162 | 0.02595 | -0.0362 | -16.0385
-6 | -0.3651 | 0.02464 | -0.0348 | -14.8174
-5.5 | -0.3154 | 0.02355 | -0.0331 | -13.3928
-5 | -0.2648 | 0.02242 | -0.0318 | -11.8109
-4.5 | -0.2181 | 0.02141 | -0.0297 | -10.1868
-4 | -0.1784 | 0.02032 | -0.0265 | -8.7795
-3.5 | -0.134 | 0.01918 | -0.0221 | -6.9864
-3 | -0.0501 | 0.02136 | -0.0222 | -2.3455
-2.5 | 0.06 | 0.02383 | -0.0272 | 2.5178
-2 | 0.1536 | 0.02535 | -0.031 | 6.0592
-1.5 | 0.2577 | 0.02639 | -0.0377 | 9.7651
-1 | 0.3455 | 0.02685 | -0.0429 | 12.8678
-0.5 | 0.4623 | 0.0267 | -0.0536 | 17.3146
0 | 0.5472 | 0.02619 | -0.0599 | 20.8935
0.5 | 0.6311 | 0.02524 | -0.0664 | 25.004
1 | 0.6722 | 0.02528 | -0.065 | 26.5902
1.5 | 0.7054 | 0.02583 | -0.0623 | 27.3093
2 | 0.7441 | 0.026 | -0.0599 | 28.6192
2.5 | 0.776 | 0.02666 | -0.0569 | 29.1073
3 | 0.8086 | 0.02739 | -0.0539 | 29.5217
3.5 | 0.8477 | 0.02761 | -0.0512 | 30.7026
4 | 0.8734 | 0.02881 | -0.0473 | 30.3159
4.5 | 0.9104 | 0.02927 | -0.0444 | 31.1035
5 | 0.9368 | 0.03027 | -0.0403 | 30.9481
5.5 | 0.9579 | 0.03168 | -0.0356 | 30.2367
6 | 0.9997 | 0.03171 | -0.0329 | 31.5263
6.5 | 1.0012 | 0.03401 | -0.0258 | 29.4384
7 | 1.0435 | 0.03415 | -0.0231 | 30.5564
7.5 | 1.0341 | 0.03654 | -0.0145 | 28.3005
8 | 1.0263 | 0.03886 | -0.0062 | 26.4102
8.5 | 1.0585 | 0.03911 | -0.002 | 27.0647
9.5 | 0.9772 | 0.04569 | 0.0209 | 21.3876
11 | 0.4799 | 0.119 | 0.0133 | 4.0328
11.5 | 0.5113 | 0.12394 | 0.0136 | 4.1254
12 | 0.5473 | 0.12194 | 0.0169 | 4.4883
12.5 | 0.5379 | 0.13116 | 0.0146 | 4.1011
13 | 0.5686 | 0.13443 | 0.0153 | 4.2297
13.5 | 0.5866 | 0.14203 | 0.0142 | 4.1301

## 13. Re 100k Mach 0.25 (1)
BIGFOIL.COM POLAR EXPORT
Horten 18.00% thick 3.00% camber
Horten 18.00% thick 3.00% camber |  |  |  | Cl Max: | 1.647 | at alpha= | 17 | deg
JavaFoil+Calcfoil stall+Eppler ext transition |  |  |  | L/D Max: | 32.904 | at alpha= | 6.5 | deg
Re: | 100000 |  |  | Cd Min: | 0.01526 | at alpha= | -1.5 | deg
Mach: | 0.25 |  |  | Cl=0 at alpha= | -1.2266 | deg
|  |  |  | @ Cl=0.1, Cd= | 0.015498
|  |  |  | @ Cl=0.4, Cd= | 0.017619
|  |  |  | @ Cl=0.6, Cd= | 0.020494
alpha (deg) | Cl | Cd | Cm | Cl/Cd
-20 | -0.912 | 0.27288 | 0.008 | -3.343
-19.5 | -0.945 | 0.25459 | 0.008 | -3.71
-19 | -0.974 | 0.23894 | 0.008 | -4.074
-18.5 | -0.999 | 0.22548 | 0.008 | -4.431
-18 | -1.021 | 0.21131 | 0.008 | -4.832
-17.5 | -1.039 | 0.19811 | 0.008 | -5.245
-17 | -1.053 | 0.18551 | 0.008 | -5.679
-16.5 | -1.064 | 0.17372 | 0.008 | -6.123
-16 | -1.07 | 0.16266 | 0.008 | -6.577
-15.5 | -1.072 | 0.15283 | 0.008 | -7.014
-15 | -1.068 | 0.14286 | 0.008 | -7.478
-14.5 | -1.061 | 0.13433 | 0.008 | -7.9
-14 | -1.05 | 0.12573 | 0.008 | -8.353
-13.5 | -1.036 | 0.11791 | 0.008 | -8.783
-13 | -1.018 | 0.11018 | 0.008 | -9.235
-12.5 | -0.996 | 0.10335 | 0.008 | -9.639
-12 | -0.972 | 0.09704 | 0.008 | -10.014
-11.5 | -0.945 | 0.09067 | 0.008 | -10.417
-11 | -0.914 | 0.08488 | 0.008 | -10.769
-10.5 | -0.881 | 0.07949 | 0.008 | -11.08
-10 | -0.846 | 0.07414 | 0.008 | -11.406
-9.5 | -0.808 | 0.06921 | 0.008 | -11.678
-9 | -0.77 | 0.06443 | 0.008 | -11.947
-8.5 | -0.73 | 0.05979 | 0.008 | -12.204
-8 | -0.689 | 0.05446 | 0.008 | -12.656
-7.5 | -0.652 | 0.04814 | 0.008 | -13.538
-7 | -0.707 | 0.02255 | 0.011 | -31.335
-6.5 | -0.654 | 0.02151 | 0.011 | -30.41
-6 | -0.597 | 0.02046 | 0.011 | -29.174
-5.5 | -0.538 | 0.01987 | 0.01 | -27.067
-5 | -0.477 | 0.01938 | 0.01 | -24.639
-4.5 | -0.416 | 0.01861 | 0.01 | -22.35
-4 | -0.354 | 0.01793 | 0.009 | -19.73
-3.5 | -0.291 | 0.01832 | 0.009 | -15.875
-3 | -0.227 | 0.01801 | 0.009 | -12.622
-2.5 | -0.164 | 0.01774 | 0.008 | -9.219
-2 | -0.099 | 0.01744 | 0.008 | -5.7
-1.5 | -0.035 | 0.01526 | 0.007 | -2.271
-1 | 0.029 | 0.01534 | 0.007 | 1.915
-0.5 | 0.093 | 0.01547 | 0.006 | 6.042
0 | 0.157 | 0.01573 | 0.006 | 9.951
0.5 | 0.219 | 0.01606 | 0.006 | 13.64
1 | 0.28 | 0.01648 | 0.005 | 17.022
1.5 | 0.341 | 0.017 | 0.005 | 20.058
2 | 0.401 | 0.01763 | 0.004 | 22.727
2.5 | 0.459 | 0.01835 | 0.004 | 25.039
3 | 0.518 | 0.01916 | 0.003 | 27.016
3.5 | 0.575 | 0.02006 | 0.003 | 28.673
4 | 0.632 | 0.02105 | 0.002 | 30.028
4.5 | 0.688 | 0.02213 | 0.002 | 31.109
5 | 0.744 | 0.02332 | 0.002 | 31.917
5.5 | 0.8 | 0.02463 | 0.001 | 32.464
6 | 0.854 | 0.02605 | 0.001 | 32.796
6.5 | 0.908 | 0.02761 | 0 | 32.904
7 | 0.962 | 0.0293 | 0 | 32.829
7.5 | 1.015 | 0.03114 | -0.001 | 32.578
8 | 1.066 | 0.03315 | -0.001 | 32.165
8.5 | 1.117 | 0.03535 | -0.001 | 31.608
9 | 1.167 | 0.03771 | -0.002 | 30.948
9.5 | 1.216 | 0.0403 | -0.002 | 30.167
10 | 1.263 | 0.04311 | -0.003 | 29.298
10.5 | 1.308 | 0.04616 | -0.003 | 28.348
11 | 1.352 | 0.04948 | -0.004 | 27.328
11.5 | 1.394 | 0.05313 | -0.004 | 26.24
12 | 1.434 | 0.05708 | -0.004 | 25.118
12.5 | 1.471 | 0.06145 | -0.005 | 23.936
13 | 1.505 | 0.06622 | -0.005 | 22.728
13.5 | 1.536 | 0.07144 | -0.006 | 21.506
14 | 1.564 | 0.07715 | -0.006 | 20.27
14.5 | 1.588 | 0.08339 | -0.006 | 19.047
15 | 1.609 | 0.09004 | -0.007 | 17.869
15.5 | 1.625 | 0.09721 | -0.007 | 16.712
16 | 1.636 | 0.10496 | -0.007 | 15.59
16.5 | 1.644 | 0.11327 | -0.008 | 14.513
17 | 1.647 | 0.12219 | -0.008 | 13.481
17.5 | 1.645 | 0.13217 | -0.008 | 12.442
18 | 1.636 | 0.14307 | -0.009 | 11.437
18.5 | 1.623 | 0.15494 | -0.009 | 10.475
19 | 1.604 | 0.16786 | -0.009 | 9.558
19.5 | 1.581 | 0.1823 | -0.009 | 8.673
20 | 1.552 | 0.19809 | -0.009 | 7.837

## 14. Re 100k Mach 0.25 (2)
BIGFOIL.COM POLAR EXPORT
Horten 18.00% thick 3.00% camber
Horten 18.00% thick 3.00% camber |  |  |  | Cl Max: | 0.978 | at alpha= | 6.5 | deg
XFOIL ncrit=9 |  |  |  | L/D Max: | 28.9236 | at alpha= | 4 | deg
Re: | 100000 |  |  | Cd Min: | 0.15589 | at alpha= | -14.5 | deg
Mach: | 0.25 |  |  | Cl=0 at alpha= | -2.6693 | deg
|  |  |  | @ Cl=0.1, Cd= | 0.024828
|  |  |  | @ Cl=0.4, Cd= | 0.027721
|  |  |  | @ Cl=0.6, Cd= | 0.13085
alpha (deg) | Cl | Cd | Cm | Cl/Cd
-14.5 | -0.4087 | 0.15589 | -0.019 | -2.6217
-14 | -0.355 | 0.1465 | -0.0169 | -2.4232
-13.5 | -0.3908 | 0.14231 | -0.0235 | -2.7461
-13 | -0.3345 | 0.13392 | -0.0207 | -2.4978
-12.5 | -0.3724 | 0.12772 | -0.027 | -2.9158
-12 | -0.3183 | 0.12097 | -0.0242 | -2.6312
-11 | -0.5665 | 0.06818 | -0.0576 | -8.3089
-10.5 | -0.6252 | 0.05996 | -0.0538 | -10.427
-10 | -0.6882 | 0.05483 | -0.043 | -12.5515
-9.5 | -0.7499 | 0.05225 | -0.0307 | -14.3522
-9 | -0.6981 | 0.04469 | -0.0369 | -15.6209
-8.5 | -0.6466 | 0.03831 | -0.0403 | -16.8781
-8 | -0.5771 | 0.03443 | -0.0435 | -16.7615
-7.5 | -0.5233 | 0.03137 | -0.0431 | -16.6815
-7 | -0.4748 | 0.02914 | -0.0411 | -16.2938
-6.5 | -0.4276 | 0.0276 | -0.0384 | -15.4928
-6 | -0.3789 | 0.02623 | -0.0362 | -14.4453
-5.5 | -0.325 | 0.02477 | -0.035 | -13.1207
-5 | -0.2728 | 0.02362 | -0.0335 | -11.5495
-4.5 | -0.2219 | 0.02257 | -0.0318 | -9.8316
-4 | -0.1746 | 0.02155 | -0.0294 | -8.1021
-3.5 | -0.142 | 0.02005 | -0.0243 | -7.0823
-3 | -0.067 | 0.02096 | -0.0224 | -3.1966
-2.5 | 0.0343 | 0.02357 | -0.025 | 1.4552
-2 | 0.1487 | 0.02576 | -0.0311 | 5.7725
-1.5 | 0.2376 | 0.02699 | -0.0346 | 8.8033
-1 | 0.3428 | 0.02767 | -0.0418 | 12.3889
-0.5 | 0.4546 | 0.02777 | -0.0506 | 16.3702
0 | 0.5529 | 0.02718 | -0.0587 | 20.3422
0.5 | 0.6318 | 0.02674 | -0.0642 | 23.6275
1 | 0.6878 | 0.02672 | -0.0655 | 25.741
1.5 | 0.7274 | 0.02684 | -0.0629 | 27.1013
2 | 0.7576 | 0.02771 | -0.0597 | 27.3403
2.5 | 0.7904 | 0.0285 | -0.0564 | 27.7333
3 | 0.8283 | 0.02883 | -0.0534 | 28.7305
3.5 | 0.8521 | 0.03026 | -0.0492 | 28.1593
4 | 0.8894 | 0.03075 | -0.046 | 28.9236
4.5 | 0.9106 | 0.03214 | -0.0411 | 28.3323
5 | 0.9228 | 0.03412 | -0.0354 | 27.0457
5.5 | 0.9666 | 0.03404 | -0.0323 | 28.396
6 | 0.9416 | 0.03768 | -0.0226 | 24.9894
6.5 | 0.978 | 0.03799 | -0.0186 | 25.7436
7 | 0.892 | 0.04365 | -0.0027 | 20.4353
9 | 0.5187 | 0.0898 | 0.0183 | 5.7762
9.5 | 0.536 | 0.09366 | 0.0197 | 5.7228
10.5 | 0.4379 | 0.12012 | 0.0125 | 3.6455
11 | 0.487 | 0.12447 | 0.0136 | 3.9126
11.5 | 0.4577 | 0.13085 | 0.012 | 3.4979

## 15. Re 100k Mach 0.50 (1)
BIGFOIL.COM POLAR EXPORT
Horten 18.00% thick 3.00% camber
Horten 18.00% thick 3.00% camber |  |  |  | Cl Max: | 1.404 | at alpha= | 11.5 | deg
JavaFoil+Calcfoil stall+Eppler ext transition |  |  |  | L/D Max: | 28.05 | at alpha= | 5.5 | deg
Re: | 100000 |  |  | Cd Min: | 0.01658 | at alpha= | -1 | deg
Mach: | 0.5 |  |  | Cl=0 at alpha= | -1.2292 | deg
|  |  |  | @ Cl=0.1, Cd= | 0.016703
|  |  |  | @ Cl=0.4, Cd= | 0.02051
|  |  |  | @ Cl=0.6, Cd= | 0.0239
alpha (deg) | Cl | Cd | Cm | Cl/Cd
-20 | -1.054 | 0.38825 | 0.012 | -2.713
-19.5 | -1.027 | 0.37719 | 0.012 | -2.722
-19 | -0.999 | 0.37979 | 0.012 | -2.63
-18.5 | -0.971 | 0.36579 | 0.011 | -2.654
-18 | -0.944 | 0.35437 | 0.011 | -2.663
-17.5 | -0.915 | 0.33868 | 0.011 | -2.702
-17 | -0.888 | 0.33761 | 0.011 | -2.63
-16.5 | -0.859 | 0.32677 | 0.01 | -2.63
-16 | -0.832 | 0.31556 | 0.01 | -2.636
-15.5 | -0.804 | 0.31709 | 0.01 | -2.534
-15 | -0.776 | 0.3074 | 0.01 | -2.524
-14.5 | -0.747 | 0.29552 | 0.009 | -2.529
-14 | -0.72 | 0.27928 | 0.009 | -2.577
-13.5 | -0.691 | 0.26752 | 0.009 | -2.584
-13 | -0.664 | 0.26399 | 0.009 | -2.514
-12.5 | -0.635 | 0.24769 | 0.008 | -2.564
-12 | -0.607 | 0.24234 | 0.008 | -2.504
-11.5 | -0.579 | 0.22621 | 0.008 | -2.56
-11 | -0.551 | 0.20564 | 0.007 | -2.677
-10.5 | -0.522 | 0.18633 | 0.007 | -2.802
-10 | -0.673 | 0.11254 | 0.007 | -5.983
-9.5 | -0.75 | 0.09399 | 0.007 | -7.976
-9 | -0.757 | 0.08296 | 0.007 | -9.126
-8.5 | -0.742 | 0.07474 | 0.007 | -9.93
-8 | -0.714 | 0.06766 | 0.007 | -10.551
-7.5 | -0.678 | 0.06187 | 0.008 | -10.96
-7 | -0.638 | 0.05662 | 0.008 | -11.26
-6.5 | -0.594 | 0.05137 | 0.008 | -11.559
-6 | -0.55 | 0.04564 | 0.008 | -12.053
-5.5 | -0.586 | 0.02296 | 0.012 | -25.514
-5 | -0.525 | 0.02188 | 0.011 | -23.972
-4.5 | -0.459 | 0.02114 | 0.011 | -21.708
-4 | -0.391 | 0.02055 | 0.01 | -19.045
-3.5 | -0.322 | 0.02004 | 0.01 | -16.085
-3 | -0.253 | 0.01964 | 0.01 | -12.86
-2.5 | -0.182 | 0.0193 | 0.009 | -9.423
-2 | -0.111 | 0.01901 | 0.009 | -5.82
-1.5 | -0.039 | 0.01868 | 0.008 | -2.085
-1 | 0.033 | 0.01658 | 0.008 | 1.971
-0.5 | 0.104 | 0.01671 | 0.007 | 6.217
0 | 0.17 | 0.0179 | 0.007 | 9.514
0.5 | 0.238 | 0.01853 | 0.006 | 12.827
1 | 0.304 | 0.01927 | 0.006 | 15.796
1.5 | 0.37 | 0.02009 | 0.005 | 18.428
2 | 0.435 | 0.021 | 0.005 | 20.727
2.5 | 0.5 | 0.02202 | 0.004 | 22.683
3 | 0.563 | 0.02316 | 0.004 | 24.321
3.5 | 0.626 | 0.02442 | 0.003 | 25.646
4 | 0.688 | 0.02582 | 0.003 | 26.658
4.5 | 0.75 | 0.02738 | 0.002 | 27.388
5 | 0.81 | 0.0291 | 0.002 | 27.846
5.5 | 0.87 | 0.03102 | 0.001 | 28.05
6 | 0.929 | 0.03316 | 0.001 | 28.005
6.5 | 0.986 | 0.03553 | 0 | 27.759
7 | 1.042 | 0.03817 | 0 | 27.311
7.5 | 1.097 | 0.04111 | -0.001 | 26.689
8 | 1.15 | 0.04442 | -0.001 | 25.886
8.5 | 1.2 | 0.04812 | -0.002 | 24.946
9 | 1.248 | 0.05227 | -0.002 | 23.876
9.5 | 1.292 | 0.05701 | -0.002 | 22.663
10 | 1.332 | 0.06249 | -0.003 | 21.31
10.5 | 1.365 | 0.06884 | -0.003 | 19.828
11 | 1.39 | 0.07627 | -0.004 | 18.228
11.5 | 1.404 | 0.08532 | -0.004 | 16.459
12 | 1.402 | 0.09662 | -0.005 | 14.509
12.5 | 1.373 | 0.11111 | -0.005 | 12.353
13 | 1.287 | 0.13194 | -0.005 | 9.756
13.5 | 0.829 | 0.18577 | -0.003 | 4.463
14 | 0.859 | 0.25109 | -0.004 | 3.421
14.5 | 0.889 | 0.2783 | -0.004 | 3.194
15 | 0.918 | 0.29989 | -0.005 | 3.061
15.5 | 0.948 | 0.32046 | -0.005 | 2.957
16 | 0.978 | 0.3331 | -0.006 | 2.936
16.5 | 1.007 | 0.35164 | -0.006 | 2.863

## 16. Re 100k Mach 0.50 (2)
BIGFOIL.COM POLAR EXPORT
Horten 18.00% thick 3.00% camber
Horten 18.00% thick 3.00% camber |  |  |  | Cl Max: | 0.753 | at alpha= | 1.5 | deg
XFOIL ncrit=9 |  |  |  | L/D Max: | 20.6414 | at alpha= | 1.5 | deg
Re: | 100000 |  |  | Cd Min: | 0.23914 | at alpha= | -20 | deg
Mach: | 0.5 |  |  | Cl=0 at alpha= | -2.2515 | deg
|  |  |  | @ Cl=0.1, Cd= | 0.02713
|  |  |  | @ Cl=0.4, Cd= | 0.08472
|  |  |  | @ Cl=0.6, Cd= | 0.08472
alpha (deg) | Cl | Cd | Cm | Cl/Cd
-20 | -0.562 | 0.23914 | 0.0223 | -2.3501
-19.5 | -0.5392 | 0.23234 | 0.0186 | -2.3207
-19 | -0.5247 | 0.22652 | 0.0133 | -2.3164
-18.5 | -0.4956 | 0.21822 | 0.0111 | -2.2711
-18 | -0.4873 | 0.21434 | 0.0052 | -2.2735
-17.5 | -0.4549 | 0.20463 | 0.0036 | -2.223
-17 | -0.4377 | 0.19876 | -0.0005 | -2.2022
-16.5 | -0.4202 | 0.19169 | -0.0042 | -2.1921
-16 | -0.3931 | 0.18453 | -0.0064 | -2.1303
-15.5 | -0.3868 | 0.179 | -0.0112 | -2.1609
-15 | -0.3538 | 0.17092 | -0.0123 | -2.07
-14.5 | -0.3619 | 0.16718 | -0.0179 | -2.1647
-14 | -0.3175 | 0.15769 | -0.0179 | -2.0134
-13 | -0.2845 | 0.14459 | -0.0228 | -1.9676
-12.5 | -0.3037 | 0.14005 | -0.0279 | -2.1685
-12 | -0.2559 | 0.13156 | -0.0272 | -1.9451
-11.5 | -0.2715 | 0.12592 | -0.0314 | -2.1561
-11 | -0.2329 | 0.11876 | -0.031 | -1.9611
-10 | -0.2769 | 0.0967 | -0.0438 | -2.8635
-9.5 | -0.2673 | 0.0844 | -0.0564 | -3.1671
-9 | -0.2747 | 0.06646 | -0.0777 | -4.1333
-8.5 | -0.3286 | 0.05219 | -0.0897 | -6.2962
-8 | -0.3814 | 0.04559 | -0.0849 | -8.3659
-7.5 | -0.431 | 0.04164 | -0.0734 | -10.3506
-7 | -0.411 | 0.03853 | -0.0675 | -10.667
-6.5 | -0.4156 | 0.03562 | -0.0579 | -11.6676
-6 | -0.3837 | 0.03312 | -0.0523 | -11.5851
-5.5 | -0.3497 | 0.03095 | -0.0467 | -11.2989
-5 | -0.3032 | 0.02918 | -0.0426 | -10.3907
-4.5 | -0.2488 | 0.02768 | -0.0396 | -8.9884
-3.5 | -0.1345 | 0.02545 | -0.0348 | -5.2849
-3 | -0.0845 | 0.02464 | -0.0316 | -3.4294
-2.5 | -0.0564 | 0.0235 | -0.0241 | -2.4
-2 | 0.0571 | 0.02614 | -0.0242 | 2.1844
-1.5 | 0.1945 | 0.02931 | -0.0299 | 6.636
-1 | 0.3059 | 0.03127 | -0.0347 | 9.7825
-0.5 | 0.4013 | 0.03284 | -0.039 | 12.2199
0 | 0.5201 | 0.03412 | -0.0481 | 15.2433
0.5 | 0.6159 | 0.03509 | -0.0553 | 17.552
1 | 0.6867 | 0.03627 | -0.0592 | 18.933
1.5 | 0.753 | 0.03648 | -0.0604 | 20.6414
2 | 0.7493 | 0.03951 | -0.0536 | 18.9648
2.5 | 0.6935 | 0.0453 | -0.0432 | 15.3091
3 | 0.7017 | 0.04698 | -0.0362 | 14.9361
3.5 | 0.5788 | 0.05494 | -0.0221 | 10.5351
4.5 | 0.4462 | 0.06795 | -0.0072 | 6.5666
5 | 0.4554 | 0.07013 | -0.0018 | 6.4937
5.5 | 0.4094 | 0.07639 | 0.003 | 5.3593
6 | 0.4555 | 0.07682 | 0.0079 | 5.9294
6.5 | 0.3989 | 0.08472 | 0.0107 | 4.7085

## 17. Re 250k Mach 0.00 (1)
BIGFOIL.COM POLAR EXPORT
Horten 18.00% thick 3.00% camber
Horten 18.00% thick 3.00% camber |  |  |  | Cl Max: | 1.771 | at alpha= | 20 | deg
JavaFoil+Calcfoil stall+Eppler ext transition |  |  |  | L/D Max: | 55.932 | at alpha= | 6.5 | deg
Re: | 250000 |  |  | Cd Min: | 0.01024 | at alpha= | -0.5 | deg
Mach: | 0 |  |  | Cl=0 at alpha= | -1.2302 | deg
|  |  |  | @ Cl=0.1, Cd= | 0.010259
|  |  |  | @ Cl=0.4, Cd= | 0.011336
|  |  |  | @ Cl=0.6, Cd= | 0.012484
alpha (deg) | Cl | Cd | Cm | Cl/Cd
-20 | -1.208 | 0.18911 | 0.009 | -6.389
-19.5 | -1.211 | 0.18017 | 0.009 | -6.719
-19 | -1.211 | 0.17123 | 0.009 | -7.074
-18.5 | -1.21 | 0.16301 | 0.009 | -7.421
-18 | -1.206 | 0.1549 | 0.009 | -7.787
-17.5 | -1.201 | 0.14677 | 0.009 | -8.183
-17 | -1.193 | 0.13911 | 0.009 | -8.578
-16.5 | -1.184 | 0.13123 | 0.009 | -9.021
-16 | -1.172 | 0.12399 | 0.009 | -9.451
-15.5 | -1.158 | 0.11705 | 0.009 | -9.892
-15 | -1.141 | 0.11026 | 0.009 | -10.344
-14.5 | -1.121 | 0.10342 | 0.009 | -10.843
-14 | -1.1 | 0.09721 | 0.009 | -11.312
-13.5 | -1.077 | 0.09064 | 0.009 | -11.882
-13 | -1.052 | 0.08437 | 0.01 | -12.474
-12.5 | -1.027 | 0.07795 | 0.01 | -13.175
-12 | -1 | 0.07183 | 0.01 | -13.922
-11.5 | -0.974 | 0.06452 | 0.01 | -15.099
-11 | -0.956 | 0.05394 | 0.011 | -17.729
-10.5 | -1.019 | 0.02622 | 0.013 | -38.846
-10 | -0.994 | 0.02268 | 0.013 | -43.821
-9.5 | -0.954 | 0.02112 | 0.013 | -45.152
-9 | -0.908 | 0.02011 | 0.012 | -45.147
-8.5 | -0.859 | 0.01932 | 0.012 | -44.433
-8 | -0.807 | 0.01864 | 0.012 | -43.283
-7.5 | -0.753 | 0.01799 | 0.011 | -41.843
-7 | -0.698 | 0.01745 | 0.011 | -39.983
-6.5 | -0.641 | 0.017 | 0.011 | -37.703
-6 | -0.583 | 0.01619 | 0.011 | -36.027
-5.5 | -0.525 | 0.01579 | 0.01 | -33.221
-5 | -0.465 | 0.01544 | 0.01 | -30.126
-4.5 | -0.405 | 0.01516 | 0.009 | -26.693
-4 | -0.344 | 0.01488 | 0.009 | -23.11
-3.5 | -0.283 | 0.01461 | 0.009 | -19.343
-3 | -0.221 | 0.01291 | 0.008 | -17.105
-2.5 | -0.159 | 0.01269 | 0.008 | -12.511
-2 | -0.096 | 0.01073 | 0.008 | -8.977
-1.5 | -0.034 | 0.0104 | 0.007 | -3.257
-1 | 0.029 | 0.01049 | 0.007 | 2.738
-0.5 | 0.091 | 0.01024 | 0.006 | 8.917
0 | 0.154 | 0.01037 | 0.006 | 14.832
0.5 | 0.216 | 0.01047 | 0.006 | 20.659
1 | 0.278 | 0.01067 | 0.005 | 26.09
1.5 | 0.34 | 0.0109 | 0.005 | 31.203
2 | 0.402 | 0.01135 | 0.004 | 35.387
2.5 | 0.463 | 0.01165 | 0.004 | 39.718
3 | 0.523 | 0.01199 | 0.003 | 43.672
3.5 | 0.583 | 0.01236 | 0.003 | 47.207
4 | 0.642 | 0.01279 | 0.003 | 50.203
4.5 | 0.7 | 0.0133 | 0.002 | 52.665
5 | 0.757 | 0.01388 | 0.002 | 54.522
5.5 | 0.813 | 0.01472 | 0.001 | 55.187
6 | 0.867 | 0.01553 | 0.001 | 55.832
6.5 | 0.921 | 0.01646 | 0 | 55.932
7 | 0.973 | 0.01752 | 0 | 55.548
7.5 | 1.025 | 0.0187 | -0.001 | 54.796
8 | 1.076 | 0.02003 | -0.001 | 53.69
8.5 | 1.126 | 0.02151 | -0.001 | 52.323
9 | 1.175 | 0.02314 | -0.002 | 50.759
9.5 | 1.223 | 0.02493 | -0.002 | 49.034
10 | 1.269 | 0.02691 | -0.003 | 47.166
10.5 | 1.315 | 0.02908 | -0.003 | 45.205
11 | 1.359 | 0.03147 | -0.004 | 43.176
11.5 | 1.401 | 0.03409 | -0.004 | 41.099
12 | 1.442 | 0.03696 | -0.004 | 38.999
12.5 | 1.48 | 0.04013 | -0.005 | 36.888
13 | 1.517 | 0.04362 | -0.005 | 34.778
13.5 | 1.552 | 0.04741 | -0.006 | 32.725
14 | 1.584 | 0.05155 | -0.006 | 30.722
14.5 | 1.614 | 0.05597 | -0.006 | 28.831
15 | 1.642 | 0.06066 | -0.007 | 27.06
15.5 | 1.666 | 0.06556 | -0.007 | 25.418
16 | 1.689 | 0.07069 | -0.008 | 23.893
16.5 | 1.709 | 0.07609 | -0.008 | 22.46
17 | 1.727 | 0.08176 | -0.008 | 21.119
17.5 | 1.741 | 0.08763 | -0.009 | 19.871
18 | 1.752 | 0.09378 | -0.009 | 18.688
18.5 | 1.761 | 0.10026 | -0.009 | 17.565
19 | 1.767 | 0.10721 | -0.01 | 16.48
19.5 | 1.77 | 0.11433 | -0.01 | 15.483
20 | 1.771 | 0.12178 | -0.01 | 14.542

## 18. Re 250k Mach 0.00 (2)
BIGFOIL.COM POLAR EXPORT
Horten 18.00% thick 3.00% camber
Horten 18.00% thick 3.00% camber |  |  |  | Cl Max: | 1.3019 | at alpha= | 15 | deg
XFOIL ncrit=9 |  |  |  | L/D Max: | 64.7291 | at alpha= | 7.5 | deg
Re: | 250000 |  |  | Cd Min: | 0.20942 | at alpha= | -20 | deg
Mach: | 0 |  |  | Cl=0 at alpha= | -1.3885 | deg
|  |  |  | @ Cl=0.1, Cd= | 0.012998
|  |  |  | @ Cl=0.4, Cd= | 0.01586
|  |  |  | @ Cl=0.6, Cd= | 0.016408
alpha (deg) | Cl | Cd | Cm | Cl/Cd
-20 | -0.5407 | 0.20942 | 0.0152 | -2.5819
-19.5 | -0.5217 | 0.20444 | 0.0126 | -2.5518
-19 | -0.5161 | 0.19662 | 0.0072 | -2.6249
-18.5 | -0.4934 | 0.19189 | 0.0058 | -2.5713
-17.5 | -0.469 | 0.17881 | -0.001 | -2.6229
-16.5 | -0.7978 | 0.08355 | -0.0541 | -9.5488
-16 | -0.922 | 0.06078 | -0.0676 | -15.1695
-15.5 | -0.9827 | 0.05097 | -0.0683 | -19.28
-15 | -1.0227 | 0.04477 | -0.0646 | -22.8434
-14.5 | -1.0008 | 0.04228 | -0.0625 | -23.6708
-14 | -0.995 | 0.03957 | -0.0586 | -25.1453
-13.5 | -1.0003 | 0.03641 | -0.0527 | -27.4732
-13 | -1.001 | 0.03362 | -0.0461 | -29.7739
-12.5 | -0.9731 | 0.03207 | -0.0425 | -30.343
-12 | -0.9609 | 0.03043 | -0.0361 | -31.5774
-11.5 | -0.946 | 0.02855 | -0.0298 | -33.1349
-11 | -0.9177 | 0.0273 | -0.0256 | -33.6154
-10.5 | -0.9018 | 0.02622 | -0.0193 | -34.3936
-10 | -0.8142 | 0.02407 | -0.0265 | -33.8263
-9.5 | -0.7153 | 0.022 | -0.0358 | -32.5136
-9 | -0.6153 | 0.02019 | -0.0451 | -30.4755
-8.5 | -0.5697 | 0.01958 | -0.043 | -29.096
-8 | -0.5248 | 0.01872 | -0.041 | -28.0342
-7.5 | -0.483 | 0.018 | -0.0382 | -26.8333
-6.5 | -0.3998 | 0.01684 | -0.0325 | -23.7411
-6 | -0.3576 | 0.01631 | -0.0298 | -21.9252
-5.5 | -0.3159 | 0.01572 | -0.027 | -20.0954
-5 | -0.2748 | 0.01516 | -0.0241 | -18.1266
-4.5 | -0.2332 | 0.0147 | -0.0212 | -15.8639
-4 | -0.1934 | 0.01418 | -0.0179 | -13.6389
-3.5 | -0.1575 | 0.0135 | -0.014 | -11.6667
-3 | -0.1382 | 0.01237 | -0.007 | -11.1722
-2.5 | -0.1157 | 0.01156 | 0.0006 | -10.0087
-2 | -0.0668 | 0.01167 | 0.0032 | -5.7241
-1.5 | -0.0146 | 0.01204 | 0.0052 | -1.2126
-1 | 0.0509 | 0.01259 | 0.0046 | 4.0429
-0.5 | 0.1158 | 0.01313 | 0.0039 | 8.8195
0 | 0.1835 | 0.01375 | 0.0027 | 13.3455
0.5 | 0.2588 | 0.01451 | 0.0001 | 17.836
1 | 0.392 | 0.01583 | -0.0133 | 24.7631
1.5 | 0.4478 | 0.01604 | -0.0132 | 27.9177
2 | 0.5222 | 0.01624 | -0.0168 | 32.1552
2.5 | 0.5714 | 0.01633 | -0.0156 | 34.9908
3 | 0.645 | 0.01653 | -0.0193 | 39.02
3.5 | 0.6946 | 0.01664 | -0.0183 | 41.7428
4 | 0.7666 | 0.01679 | -0.0218 | 45.6581
4.5 | 0.819 | 0.01707 | -0.0215 | 47.9789
5 | 0.8896 | 0.01709 | -0.025 | 52.0538
5.5 | 0.9448 | 0.01741 | -0.0254 | 54.2677
6 | 1.0148 | 0.0175 | -0.0289 | 57.9886
6.5 | 1.0749 | 0.01772 | -0.0305 | 60.6603
7 | 1.1414 | 0.01792 | -0.0335 | 63.6942
7.5 | 1.1826 | 0.01827 | -0.0316 | 64.7291
8 | 1.2101 | 0.01874 | -0.0271 | 64.5731
8.5 | 1.2378 | 0.01929 | -0.0227 | 64.168
9 | 1.2568 | 0.01978 | -0.0167 | 63.5389
9.5 | 1.2742 | 0.02042 | -0.0106 | 62.3996
10 | 1.2829 | 0.02101 | -0.0029 | 61.0614
10.5 | 1.2806 | 0.0217 | 0.0066 | 59.0138
11 | 1.2726 | 0.02237 | 0.0168 | 56.8887
11.5 | 1.272 | 0.02349 | 0.0246 | 54.1507
12 | 1.2814 | 0.0248 | 0.0301 | 51.6694
12.5 | 1.2817 | 0.02678 | 0.0353 | 47.8603
13 | 1.2903 | 0.02895 | 0.0389 | 44.5699
13.5 | 1.2956 | 0.03161 | 0.0417 | 40.987
14 | 1.2976 | 0.03494 | 0.0439 | 37.138
14.5 | 1.3018 | 0.03836 | 0.0454 | 33.9364
15 | 1.3019 | 0.04237 | 0.0464 | 30.7269
15.5 | 1.2979 | 0.04715 | 0.0468 | 27.527
16 | 1.2971 | 0.05184 | 0.0469 | 25.0212
16.5 | 1.2956 | 0.05684 | 0.0466 | 22.7938
17 | 1.2847 | 0.06332 | 0.0454 | 20.289
17.5 | 1.2801 | 0.06916 | 0.0443 | 18.5093
18 | 1.2818 | 0.07424 | 0.0433 | 17.2656
18.5 | 1.2635 | 0.08245 | 0.0407 | 15.3244
19 | 1.2564 | 0.08913 | 0.0387 | 14.0963
19.5 | 1.2588 | 0.09449 | 0.0372 | 13.322
20 | 1.2397 | 0.10335 | 0.0337 | 11.9952

## 19. Re 250k Mach 0.10 (1)
BIGFOIL.COM POLAR EXPORT
Horten 18.00% thick 3.00% camber
Horten 18.00% thick 3.00% camber |  |  |  | Cl Max: | 1.754 | at alpha= | 19.5 | deg
JavaFoil+Calcfoil stall+Eppler ext transition |  |  |  | L/D Max: | 55.461 | at alpha= | 6.5 | deg
Re: | 250000 |  |  | Cd Min: | 0.01008 | at alpha= | 0 | deg
Mach: | 0.1 |  |  | Cl=0 at alpha= | -1.2302 | deg
|  |  |  | @ Cl=0.1, Cd= | 0.010255
|  |  |  | @ Cl=0.4, Cd= | 0.01138
|  |  |  | @ Cl=0.6, Cd= | 0.012537
alpha (deg) | Cl | Cd | Cm | Cl/Cd
-20 | -1.178 | 0.19348 | 0.009 | -6.088
-19.5 | -1.183 | 0.1841 | 0.009 | -6.427
-19 | -1.187 | 0.17479 | 0.009 | -6.789
-18.5 | -1.188 | 0.16574 | 0.009 | -7.169
-18 | -1.187 | 0.15751 | 0.009 | -7.538
-17.5 | -1.184 | 0.14899 | 0.009 | -7.949
-17 | -1.179 | 0.14114 | 0.009 | -8.356
-16.5 | -1.172 | 0.13339 | 0.009 | -8.783
-16 | -1.162 | 0.12615 | 0.009 | -9.208
-15.5 | -1.149 | 0.11892 | 0.009 | -9.665
-15 | -1.134 | 0.11165 | 0.009 | -10.156
-14.5 | -1.116 | 0.10504 | 0.009 | -10.623
-14 | -1.096 | 0.09848 | 0.009 | -11.128
-13.5 | -1.073 | 0.09215 | 0.009 | -11.649
-13 | -1.05 | 0.08581 | 0.009 | -12.234
-12.5 | -1.025 | 0.07936 | 0.01 | -12.917
-12 | -0.998 | 0.07341 | 0.01 | -13.597
-11.5 | -0.972 | 0.06653 | 0.01 | -14.604
-11 | -0.949 | 0.05771 | 0.01 | -16.443
-10.5 | -1.007 | 0.02871 | 0.012 | -35.062
-10 | -0.994 | 0.02319 | 0.013 | -42.841
-9.5 | -0.955 | 0.02148 | 0.013 | -44.478
-9 | -0.91 | 0.0203 | 0.012 | -44.836
-8.5 | -0.861 | 0.01948 | 0.012 | -44.224
-8 | -0.81 | 0.01877 | 0.012 | -43.133
-7.5 | -0.756 | 0.01818 | 0.012 | -41.58
-7 | -0.701 | 0.01754 | 0.011 | -39.937
-6.5 | -0.644 | 0.01708 | 0.011 | -37.692
-6 | -0.586 | 0.01626 | 0.011 | -36.036
-5.5 | -0.527 | 0.01589 | 0.01 | -33.17
-5 | -0.467 | 0.01552 | 0.01 | -30.093
-4.5 | -0.407 | 0.0152 | 0.01 | -26.746
-4 | -0.346 | 0.0149 | 0.009 | -23.185
-3.5 | -0.284 | 0.01428 | 0.009 | -19.879
-3 | -0.222 | 0.01402 | 0.008 | -15.826
-2.5 | -0.16 | 0.01274 | 0.008 | -12.525
-2 | -0.097 | 0.01077 | 0.008 | -8.991
-1.5 | -0.034 | 0.01045 | 0.007 | -3.259
-1 | 0.029 | 0.01051 | 0.007 | 2.745
-0.5 | 0.092 | 0.01028 | 0.006 | 8.924
0 | 0.155 | 0.01008 | 0.006 | 15.336
0.5 | 0.217 | 0.01051 | 0.006 | 20.682
1 | 0.28 | 0.01072 | 0.005 | 26.1
1.5 | 0.342 | 0.01095 | 0.005 | 31.227
2 | 0.404 | 0.01141 | 0.004 | 35.383
2.5 | 0.465 | 0.01171 | 0.004 | 39.716
3 | 0.526 | 0.01205 | 0.003 | 43.634
3.5 | 0.586 | 0.01243 | 0.003 | 47.138
4 | 0.645 | 0.01288 | 0.003 | 50.073
4.5 | 0.703 | 0.0134 | 0.002 | 52.47
5 | 0.76 | 0.01401 | 0.002 | 54.241
5.5 | 0.815 | 0.01473 | 0.001 | 55.371
6 | 0.87 | 0.01571 | 0.001 | 55.381
6.5 | 0.924 | 0.01666 | 0 | 55.461
7 | 0.976 | 0.01775 | 0 | 55.013
7.5 | 1.028 | 0.01897 | -0.001 | 54.211
8 | 1.079 | 0.02033 | -0.001 | 53.08
8.5 | 1.129 | 0.02185 | -0.001 | 51.692
9 | 1.178 | 0.02351 | -0.002 | 50.114
9.5 | 1.226 | 0.02534 | -0.002 | 48.396
10 | 1.273 | 0.02737 | -0.003 | 46.526
10.5 | 1.319 | 0.02958 | -0.003 | 44.573
11 | 1.362 | 0.03202 | -0.004 | 42.547
11.5 | 1.405 | 0.03471 | -0.004 | 40.471
12 | 1.445 | 0.03766 | -0.004 | 38.367
12.5 | 1.483 | 0.04093 | -0.005 | 36.246
13 | 1.52 | 0.0445 | -0.005 | 34.152
13.5 | 1.554 | 0.0484 | -0.006 | 32.107
14 | 1.585 | 0.05266 | -0.006 | 30.107
14.5 | 1.615 | 0.05722 | -0.006 | 28.215
15 | 1.642 | 0.06204 | -0.007 | 26.46
15.5 | 1.665 | 0.0671 | -0.007 | 24.819
16 | 1.687 | 0.07236 | -0.008 | 23.308
16.5 | 1.705 | 0.07788 | -0.008 | 21.899
17 | 1.688 | 0.10595 | -0.008 | 15.93
17.5 | 1.734 | 0.08983 | -0.009 | 19.307
18 | 1.744 | 0.09626 | -0.009 | 18.113
18.5 | 1.75 | 0.10298 | -0.009 | 16.994
19 | 1.753 | 0.11017 | -0.01 | 15.916
19.5 | 1.754 | 0.11764 | -0.01 | 14.911
20 | 1.752 | 0.12555 | -0.01 | 13.955

## 20. Re 250k Mach 0.10 (2)
BIGFOIL.COM POLAR EXPORT
Horten 18.00% thick 3.00% camber
Horten 18.00% thick 3.00% camber |  |  |  | Cl Max: | 1.2972 | at alpha= | 15 | deg
XFOIL ncrit=9 |  |  |  | L/D Max: | 64.15 | at alpha= | 7.5 | deg
Re: | 250000 |  |  | Cd Min: | 0.18404 | at alpha= | -18 | deg
Mach: | 0.1 |  |  | Cl=0 at alpha= | -1.395 | deg
|  |  |  | @ Cl=0.1, Cd= | 0.013035
|  |  |  | @ Cl=0.4, Cd= | 0.015907
|  |  |  | @ Cl=0.6, Cd= | 0.016472
alpha (deg) | Cl | Cd | Cm | Cl/Cd
-18 | -0.4999 | 0.18404 | -0.0013 | -2.7163
-17.5 | -0.4682 | 0.17948 | -0.0009 | -2.6086
-16.5 | -0.4512 | 0.16529 | -0.0083 | -2.7297
-16 | -0.8631 | 0.06833 | -0.0646 | -12.6313
-15.5 | -0.9387 | 0.05532 | -0.0693 | -16.9685
-15 | -0.9899 | 0.04755 | -0.0675 | -20.8181
-14.5 | -0.9721 | 0.04467 | -0.0656 | -21.7618
-14 | -0.9697 | 0.04154 | -0.0621 | -23.3438
-13.5 | -0.9799 | 0.03791 | -0.0565 | -25.8481
-13 | -0.9957 | 0.0349 | -0.0484 | -28.5301
-12.5 | -0.9646 | 0.03288 | -0.0456 | -29.337
-12 | -0.9518 | 0.03117 | -0.0394 | -30.5358
-11.5 | -0.9506 | 0.02951 | -0.0307 | -32.2128
-11 | -0.9161 | 0.0278 | -0.0276 | -32.9532
-10 | -0.8144 | 0.02441 | -0.0281 | -33.3634
-9.5 | -0.7134 | 0.02222 | -0.0377 | -32.1062
-9 | -0.6152 | 0.0204 | -0.0464 | -30.1569
-8.5 | -0.5696 | 0.01973 | -0.0443 | -28.8697
-8 | -0.5257 | 0.01888 | -0.0419 | -27.8443
-7.5 | -0.4835 | 0.01815 | -0.0392 | -26.6391
-7 | -0.4416 | 0.01753 | -0.0363 | -25.1911
-6.5 | -0.4003 | 0.01707 | -0.0332 | -23.4505
-6 | -0.3576 | 0.01645 | -0.0305 | -21.7386
-5.5 | -0.3149 | 0.01591 | -0.0278 | -19.7926
-5 | -0.2739 | 0.01528 | -0.0248 | -17.9254
-4.5 | -0.2328 | 0.01477 | -0.0217 | -15.7617
-4 | -0.1926 | 0.01426 | -0.0185 | -13.5063
-3.5 | -0.1559 | 0.01361 | -0.0146 | -11.4548
-3 | -0.1343 | 0.01253 | -0.008 | -10.7183
-2.5 | -0.1156 | 0.01161 | 0.0003 | -9.9569
-2 | -0.0653 | 0.01171 | 0.0028 | -5.5764
-1.5 | -0.0135 | 0.01207 | 0.0049 | -1.1185
-1 | 0.0508 | 0.01265 | 0.0046 | 4.0158
-0.5 | 0.1159 | 0.01316 | 0.0041 | 8.807
0 | 0.1828 | 0.01377 | 0.003 | 13.2752
0.5 | 0.2575 | 0.01456 | 0.0007 | 17.6854
1 | 0.3933 | 0.01588 | -0.0131 | 24.767
1.5 | 0.4489 | 0.0161 | -0.0128 | 27.882
2 | 0.5248 | 0.01634 | -0.0166 | 32.1175
2.5 | 0.5732 | 0.0164 | -0.0152 | 34.9512
3 | 0.6476 | 0.0166 | -0.019 | 39.012
3.5 | 0.6972 | 0.01674 | -0.0179 | 41.6487
4 | 0.7699 | 0.01688 | -0.0215 | 45.6102
4.5 | 0.8222 | 0.01718 | -0.021 | 47.858
5 | 0.8938 | 0.01721 | -0.0246 | 51.9349
5.5 | 0.9489 | 0.01754 | -0.0249 | 54.0992
6 | 1.0197 | 0.01769 | -0.0284 | 57.6427
6.5 | 1.08 | 0.01788 | -0.0299 | 60.4027
7 | 1.1468 | 0.01809 | -0.0329 | 63.3941
7.5 | 1.1887 | 0.01853 | -0.031 | 64.15
8 | 1.2147 | 0.01895 | -0.0261 | 64.1003
8.5 | 1.2404 | 0.01952 | -0.0213 | 63.5451
9 | 1.26 | 0.02004 | -0.0154 | 62.8743
9.5 | 1.274 | 0.02071 | -0.0085 | 61.5162
10 | 1.2836 | 0.02134 | -0.001 | 60.15
10.5 | 1.2719 | 0.02198 | 0.0102 | 57.8662
11 | 1.2704 | 0.02277 | 0.0191 | 55.7927
11.5 | 1.2665 | 0.02402 | 0.0271 | 52.7269
12 | 1.2757 | 0.02549 | 0.0324 | 50.0471
12.5 | 1.2772 | 0.0276 | 0.0372 | 46.2754
13 | 1.2836 | 0.03004 | 0.0406 | 42.7297
13.5 | 1.2939 | 0.03253 | 0.0432 | 39.7756
14 | 1.2906 | 0.03634 | 0.0452 | 35.5146
14.5 | 1.2921 | 0.04011 | 0.0466 | 32.2139
15 | 1.2972 | 0.04375 | 0.0476 | 29.6503
15.5 | 1.2887 | 0.04912 | 0.0477 | 26.2357
16 | 1.285 | 0.05427 | 0.0475 | 23.6779
16.5 | 1.2851 | 0.05919 | 0.0472 | 21.7114
17 | 1.2753 | 0.06563 | 0.0459 | 19.4317
17.5 | 1.2662 | 0.0722 | 0.0444 | 17.5374
18 | 1.2632 | 0.07806 | 0.0431 | 16.1824
18.5 | 1.2553 | 0.08484 | 0.0411 | 14.7961
19 | 1.2407 | 0.09273 | 0.0384 | 13.3797
19.5 | 1.2374 | 0.09907 | 0.0364 | 12.4902
20 | 1.232 | 0.10587 | 0.0338 | 11.6369

## 21. Re 250k Mach 0.25 (1)
BIGFOIL.COM POLAR EXPORT
Horten 18.00% thick 3.00% camber
Horten 18.00% thick 3.00% camber |  |  |  | Cl Max: | 1.674 | at alpha= | 17 | deg
JavaFoil+Calcfoil stall+Eppler ext transition |  |  |  | L/D Max: | 53.399 | at alpha= | 6 | deg
Re: | 250000 |  |  | Cd Min: | 0.01015 | at alpha= | -0.5 | deg
Mach: | 0.25 |  |  | Cl=0 at alpha= | -1.2308 | deg
|  |  |  | @ Cl=0.1, Cd= | 0.010232
|  |  |  | @ Cl=0.4, Cd= | 0.011543
|  |  |  | @ Cl=0.6, Cd= | 0.012869
alpha (deg) | Cl | Cd | Cm | Cl/Cd
-20 | -0.915 | 0.22724 | 0.009 | -4.025
-19.5 | -0.947 | 0.21345 | 0.009 | -4.437
-19 | -0.976 | 0.20164 | 0.009 | -4.843
-18.5 | -1.002 | 0.18975 | 0.009 | -5.283
-18 | -1.025 | 0.17814 | 0.009 | -5.752
-17.5 | -1.043 | 0.16725 | 0.009 | -6.237
-17 | -1.058 | 0.15764 | 0.009 | -6.711
-16.5 | -1.069 | 0.14802 | 0.009 | -7.22
-16 | -1.075 | 0.13876 | 0.009 | -7.749
-15.5 | -1.078 | 0.13023 | 0.009 | -8.278
-15 | -1.075 | 0.12223 | 0.009 | -8.794
-14.5 | -1.069 | 0.1145 | 0.009 | -9.332
-14 | -1.058 | 0.10713 | 0.009 | -9.88
-13.5 | -1.045 | 0.1001 | 0.009 | -10.438
-13 | -1.028 | 0.09349 | 0.009 | -10.996
-12.5 | -1.008 | 0.08703 | 0.009 | -11.585
-12 | -0.986 | 0.08099 | 0.009 | -12.172
-11.5 | -0.962 | 0.07448 | 0.009 | -12.911
-11 | -0.935 | 0.06808 | 0.01 | -13.732
-10.5 | -0.908 | 0.0608 | 0.01 | -14.94
-10 | -0.9 | 0.04677 | 0.011 | -19.251
-9.5 | -0.955 | 0.02405 | 0.013 | -39.715
-9 | -0.92 | 0.02175 | 0.013 | -42.301
-8.5 | -0.875 | 0.02052 | 0.012 | -42.626
-8 | -0.824 | 0.01963 | 0.012 | -41.989
-7.5 | -0.771 | 0.01884 | 0.012 | -40.933
-7 | -0.716 | 0.01819 | 0.012 | -39.332
-6.5 | -0.658 | 0.01728 | 0.011 | -38.114
-6 | -0.6 | 0.01675 | 0.011 | -35.811
-5.5 | -0.54 | 0.0163 | 0.011 | -33.112
-5 | -0.479 | 0.01592 | 0.01 | -30.075
-4.5 | -0.417 | 0.01556 | 0.01 | -26.804
-4 | -0.354 | 0.01488 | 0.009 | -23.82
-3.5 | -0.291 | 0.01458 | 0.009 | -19.978
-3 | -0.228 | 0.01431 | 0.009 | -15.917
-2.5 | -0.164 | 0.0137 | 0.008 | -11.961
-2 | -0.1 | 0.01236 | 0.008 | -8.053
-1.5 | -0.035 | 0.01063 | 0.007 | -3.288
-1 | 0.03 | 0.01036 | 0.007 | 2.859
-0.5 | 0.094 | 0.01015 | 0.007 | 9.28
0 | 0.159 | 0.01104 | 0.006 | 14.382
0.5 | 0.223 | 0.0112 | 0.006 | 19.902
1 | 0.287 | 0.01141 | 0.005 | 25.14
1.5 | 0.351 | 0.01166 | 0.005 | 30.074
2 | 0.414 | 0.01151 | 0.004 | 35.951
2.5 | 0.476 | 0.01185 | 0.004 | 40.201
3 | 0.538 | 0.01225 | 0.004 | 43.93
3.5 | 0.599 | 0.01286 | 0.003 | 46.57
4 | 0.659 | 0.0134 | 0.003 | 49.187
4.5 | 0.717 | 0.01401 | 0.002 | 51.202
5 | 0.775 | 0.01475 | 0.002 | 52.535
5.5 | 0.831 | 0.01561 | 0.001 | 53.243
6 | 0.886 | 0.0166 | 0.001 | 53.399
6.5 | 0.941 | 0.0177 | 0 | 53.145
7 | 0.994 | 0.01896 | 0 | 52.447
7.5 | 1.047 | 0.02049 | -0.001 | 51.109
8 | 1.099 | 0.02203 | -0.001 | 49.88
8.5 | 1.15 | 0.02373 | -0.001 | 48.447
9 | 1.199 | 0.02562 | -0.002 | 46.799
9.5 | 1.247 | 0.0277 | -0.002 | 45.038
10 | 1.294 | 0.02999 | -0.003 | 43.15
10.5 | 1.339 | 0.03252 | -0.003 | 41.175
11 | 1.382 | 0.03532 | -0.004 | 39.132
11.5 | 1.423 | 0.03842 | -0.004 | 37.046
12 | 1.462 | 0.04184 | -0.005 | 34.941
12.5 | 1.498 | 0.04565 | -0.005 | 32.819
13 | 1.532 | 0.04985 | -0.005 | 30.721
13.5 | 1.562 | 0.05444 | -0.006 | 28.691
14 | 1.589 | 0.05944 | -0.006 | 26.729
14.5 | 1.613 | 0.06484 | -0.007 | 24.869
15 | 1.633 | 0.07054 | -0.007 | 23.153
15.5 | 1.649 | 0.07652 | -0.007 | 21.553
16 | 1.661 | 0.08282 | -0.008 | 20.059
16.5 | 1.67 | 0.0895 | -0.008 | 18.655
17 | 1.674 | 0.09667 | -0.008 | 17.317
17.5 | 1.673 | 0.1043 | -0.009 | 16.04
18 | 1.666 | 0.11247 | -0.009 | 14.815
18.5 | 1.655 | 0.12128 | -0.009 | 13.646
19 | 1.639 | 0.13047 | -0.01 | 12.563
19.5 | 1.618 | 0.14073 | -0.01 | 11.501
20 | 1.593 | 0.15158 | -0.01 | 10.51

## 22. Re 250k Mach 0.25 (2)
BIGFOIL.COM POLAR EXPORT
Horten 18.00% thick 3.00% camber
Horten 18.00% thick 3.00% camber |  |  |  | Cl Max: | 1.2651 | at alpha= | 9.5 | deg
XFOIL ncrit=9 |  |  |  | L/D Max: | 61.4561 | at alpha= | 7.5 | deg
Re: | 250000 |  |  | Cd Min: | 0.16397 | at alpha= | -16 | deg
Mach: | 0.25 |  |  | Cl=0 at alpha= | -1.4124 | deg
|  |  |  | @ Cl=0.1, Cd= | 0.013229
|  |  |  | @ Cl=0.4, Cd= | 0.01619
|  |  |  | @ Cl=0.6, Cd= | 0.016938
alpha (deg) | Cl | Cd | Cm | Cl/Cd
-16 | -0.421 | 0.16397 | -0.009 | -2.5675
-15.5 | -0.431 | 0.15463 | -0.0154 | -2.7873
-15 | -0.4016 | 0.14991 | -0.0152 | -2.6789
-14 | -0.7486 | 0.06302 | -0.0666 | -11.8788
-13.5 | -0.8219 | 0.05073 | -0.0704 | -16.2015
-13 | -0.8742 | 0.04324 | -0.0673 | -20.2174
-12.5 | -0.8881 | 0.03902 | -0.0622 | -22.7601
-12 | -0.8801 | 0.0365 | -0.0572 | -24.1123
-11.5 | -0.8853 | 0.03361 | -0.0498 | -26.3404
-11 | -0.8979 | 0.03108 | -0.0399 | -28.89
-10.5 | -0.8809 | 0.02955 | -0.0335 | -29.8105
-10 | -0.8113 | 0.02658 | -0.0375 | -30.5229
-9.5 | -0.702 | 0.02385 | -0.048 | -29.434
-9 | -0.6201 | 0.02198 | -0.0527 | -28.212
-8.5 | -0.575 | 0.02087 | -0.05 | -27.5515
-8 | -0.533 | 0.01998 | -0.0466 | -26.6767
-7.5 | -0.4898 | 0.01919 | -0.0435 | -25.5237
-7 | -0.4447 | 0.01834 | -0.0408 | -24.2475
-6.5 | -0.4004 | 0.01761 | -0.0379 | -22.7371
-6 | -0.3568 | 0.01694 | -0.0348 | -21.0626
-5.5 | -0.3137 | 0.01636 | -0.0317 | -19.1748
-5 | -0.2706 | 0.01581 | -0.0285 | -17.1157
-4.5 | -0.2271 | 0.01534 | -0.0253 | -14.8044
-4 | -0.1867 | 0.01474 | -0.0217 | -12.6662
-3.5 | -0.147 | 0.0142 | -0.018 | -10.3521
-3 | -0.1162 | 0.01338 | -0.0126 | -8.6846
-2.5 | -0.1085 | 0.01205 | -0.0025 | -9.0041
-2 | -0.0641 | 0.01194 | 0.0017 | -5.3685
-1.5 | -0.0099 | 0.01225 | 0.004 | -0.80816
-1 | 0.0466 | 0.01273 | 0.0056 | 3.6606
-0.5 | 0.1119 | 0.01334 | 0.0056 | 8.3883
0 | 0.1777 | 0.01389 | 0.0054 | 12.7934
0.5 | 0.2845 | 0.01496 | -0.0026 | 19.0174
1 | 0.3958 | 0.01617 | -0.0111 | 24.4774
1.5 | 0.4546 | 0.01645 | -0.0108 | 27.6353
2 | 0.5353 | 0.01669 | -0.015 | 32.0731
2.5 | 0.5831 | 0.01691 | -0.013 | 34.4826
3 | 0.6623 | 0.01704 | -0.0172 | 38.8674
3.5 | 0.7202 | 0.0173 | -0.0173 | 41.6301
4 | 0.7887 | 0.0175 | -0.0194 | 45.0686
4.5 | 0.8486 | 0.01774 | -0.02 | 47.8354
5 | 0.9152 | 0.01798 | -0.022 | 50.901
5.5 | 0.9767 | 0.01828 | -0.0229 | 53.43
6 | 1.0441 | 0.01852 | -0.0252 | 56.3769
6.5 | 1.1063 | 0.01894 | -0.0265 | 58.4108
7 | 1.1761 | 0.01924 | -0.0293 | 61.1279
7.5 | 1.2113 | 0.01971 | -0.0258 | 61.4561
8 | 1.2356 | 0.02035 | -0.0202 | 60.7174
8.5 | 1.2538 | 0.02094 | -0.0136 | 59.8758
9 | 1.2624 | 0.0217 | -0.0055 | 58.1751
9.5 | 1.2651 | 0.02234 | 0.0037 | 56.6294
10 | 1.2426 | 0.0231 | 0.0165 | 53.7922
10.5 | 1.2408 | 0.02409 | 0.0253 | 51.5068
11 | 1.2353 | 0.02577 | 0.0329 | 47.9356
11.5 | 1.2444 | 0.02751 | 0.038 | 45.2345
12 | 1.2416 | 0.03023 | 0.0425 | 41.0718
12.5 | 1.2457 | 0.03318 | 0.0457 | 37.5437
13 | 1.2562 | 0.03596 | 0.0482 | 34.9333
13.5 | 1.2462 | 0.04065 | 0.0498 | 30.6568
14 | 1.2447 | 0.04503 | 0.0509 | 27.6416
14.5 | 1.249 | 0.04911 | 0.0517 | 25.4327

## 23. Re 250k Mach 0.50 (1)
BIGFOIL.COM POLAR EXPORT
Horten 18.00% thick 3.00% camber
Horten 18.00% thick 3.00% camber |  |  |  | Cl Max: | 1.427 | at alpha= | 11.5 | deg
JavaFoil+Calcfoil stall+Eppler ext transition |  |  |  | L/D Max: | 43.324 | at alpha= | 5 | deg
Re: | 250000 |  |  | Cd Min: | 0.01166 | at alpha= | -1 | deg
Mach: | 0.5 |  |  | Cl=0 at alpha= | -1.2292 | deg
|  |  |  | @ Cl=0.1, Cd= | 0.01179
|  |  |  | @ Cl=0.4, Cd= | 0.013165
|  |  |  | @ Cl=0.6, Cd= | 0.01514
alpha (deg) | Cl | Cd | Cm | Cl/Cd
-20 | -1.054 | 0.28333 | 0.012 | -3.718
-19.5 | -1.027 | 0.29002 | 0.012 | -3.54
-19 | -0.999 | 0.27813 | 0.012 | -3.592
-18.5 | -0.971 | 0.2659 | 0.011 | -3.651
-18 | -0.944 | 0.25708 | 0.011 | -3.671
-17.5 | -0.915 | 0.25832 | 0.011 | -3.543
-17 | -0.888 | 0.25604 | 0.011 | -3.468
-16.5 | -0.859 | 0.24425 | 0.011 | -3.518
-16 | -0.832 | 0.2389 | 0.01 | -3.482
-15.5 | -0.804 | 0.23433 | 0.01 | -3.429
-15 | -0.776 | 0.2178 | 0.01 | -3.562
-14.5 | -0.748 | 0.21069 | 0.009 | -3.548
-14 | -0.72 | 0.20876 | 0.009 | -3.448
-13.5 | -0.691 | 0.19823 | 0.009 | -3.487
-13 | -0.664 | 0.19505 | 0.009 | -3.402
-12.5 | -0.635 | 0.18289 | 0.008 | -3.473
-12 | -0.607 | 0.17651 | 0.008 | -3.437
-11.5 | -0.579 | 0.16472 | 0.008 | -3.515
-11 | -0.551 | 0.1562 | 0.007 | -3.525
-10.5 | -0.522 | 0.13634 | 0.007 | -3.829
-10 | -0.674 | 0.09306 | 0.007 | -7.245
-9.5 | -0.752 | 0.07944 | 0.008 | -9.472
-9 | -0.762 | 0.07053 | 0.008 | -10.808
-8.5 | -0.75 | 0.06286 | 0.009 | -11.937
-8 | -0.728 | 0.05526 | 0.009 | -13.174
-7.5 | -0.71 | 0.04424 | 0.01 | -16.045
-7 | -0.762 | 0.0219 | 0.013 | -34.814
-6.5 | -0.712 | 0.02002 | 0.012 | -35.567
-6 | -0.654 | 0.019 | 0.012 | -34.419
-5.5 | -0.592 | 0.01816 | 0.012 | -32.601
-5 | -0.527 | 0.01751 | 0.011 | -30.117
-4.5 | -0.461 | 0.01656 | 0.011 | -27.828
-4 | -0.393 | 0.01607 | 0.01 | -24.431
-3.5 | -0.323 | 0.01531 | 0.01 | -21.119
-3 | -0.253 | 0.01493 | 0.01 | -16.949
-2.5 | -0.182 | 0.0143 | 0.009 | -12.747
-2 | -0.111 | 0.01473 | 0.009 | -7.523
-1.5 | -0.039 | 0.01436 | 0.008 | -2.717
-1 | 0.033 | 0.01166 | 0.008 | 2.83
-0.5 | 0.105 | 0.0118 | 0.007 | 8.89
0 | 0.176 | 0.01202 | 0.007 | 14.652
0.5 | 0.247 | 0.0123 | 0.006 | 20.087
1 | 0.317 | 0.01263 | 0.006 | 25.099
1.5 | 0.386 | 0.01306 | 0.005 | 29.584
2 | 0.454 | 0.01357 | 0.005 | 33.467
2.5 | 0.521 | 0.0142 | 0.004 | 36.689
3 | 0.586 | 0.01495 | 0.004 | 39.211
3.5 | 0.651 | 0.01583 | 0.003 | 41.087
4 | 0.714 | 0.01685 | 0.003 | 42.352
4.5 | 0.776 | 0.01801 | 0.002 | 43.077
5 | 0.837 | 0.01932 | 0.002 | 43.324
5.5 | 0.897 | 0.02079 | 0.001 | 43.151
6 | 0.956 | 0.0221 | 0.001 | 43.267
6.5 | 1.014 | 0.02398 | 0 | 42.285
7 | 1.07 | 0.02606 | 0 | 41.069
7.5 | 1.125 | 0.02841 | -0.001 | 39.606
8 | 1.178 | 0.03116 | -0.001 | 37.8
8.5 | 1.228 | 0.03415 | -0.002 | 35.962
9 | 1.276 | 0.03757 | -0.002 | 33.953
9.5 | 1.319 | 0.04148 | -0.003 | 31.799
10 | 1.358 | 0.04604 | -0.003 | 29.491
10.5 | 1.39 | 0.05142 | -0.003 | 27.033
11 | 1.414 | 0.05784 | -0.004 | 24.451
11.5 | 1.427 | 0.06562 | -0.004 | 21.746
12 | 1.424 | 0.07526 | -0.005 | 18.915
12.5 | 1.394 | 0.08728 | -0.005 | 15.968
13 | 1.311 | 0.10374 | -0.005 | 12.634
13.5 | 0.83 | 0.1501 | -0.003 | 5.528
14 | 0.859 | 0.18536 | -0.004 | 4.634
14.5 | 0.889 | 0.20807 | -0.004 | 4.272
15 | 0.918 | 0.22504 | -0.005 | 4.079
15.5 | 0.948 | 0.23838 | -0.005 | 3.976
16 | 0.978 | 0.24642 | -0.006 | 3.969
16.5 | 1.007 | 0.25856 | -0.006 | 3.896

## 24. Re 250k Mach 0.50 (2)
BIGFOIL.COM POLAR EXPORT
Horten 18.00% thick 3.00% camber
Horten 18.00% thick 3.00% camber |  |  |  | Cl Max: | 1.1475 | at alpha= | 6.5 | deg
XFOIL ncrit=9 |  |  |  | L/D Max: | 44.1686 | at alpha= | 6.5 | deg
Re: | 250000 |  |  | Cd Min: | 0.23528 | at alpha= | -20 | deg
Mach: | 0.5 |  |  | Cl=0 at alpha= | -1.503 | deg
|  |  |  | @ Cl=0.1, Cd= | 0.014111
|  |  |  | @ Cl=0.4, Cd= | 0.017365
|  |  |  | @ Cl=0.6, Cd= | 0.019081
alpha (deg) | Cl | Cd | Cm | Cl/Cd
-20 | -0.5664 | 0.23528 | 0.0228 | -2.4073
-19.5 | -0.5435 | 0.22843 | 0.019 | -2.3793
-19 | -0.5271 | 0.22052 | 0.0136 | -2.3903
-18.5 | -0.5011 | 0.21398 | 0.0109 | -2.3418
-18 | -0.4894 | 0.20651 | 0.0047 | -2.3699
-17.5 | -0.462 | 0.19934 | 0.0027 | -2.3176
-17 | -0.4413 | 0.19253 | -0.0009 | -2.2921
-16 | -0.4015 | 0.17825 | -0.0077 | -2.2525
-15.5 | -0.4031 | 0.17028 | -0.0147 | -2.3673
-15 | -0.3672 | 0.16386 | -0.0146 | -2.2409
-14.5 | -0.3644 | 0.15627 | -0.0202 | -2.3319
-14 | -0.3394 | 0.14911 | -0.0215 | -2.2762
-13.5 | -0.3202 | 0.1427 | -0.0237 | -2.2439
-13 | -0.338 | 0.12915 | -0.0314 | -2.6171
-12.5 | -0.3227 | 0.12178 | -0.0333 | -2.6499
-12 | -0.3206 | 0.11269 | -0.0368 | -2.845
-11.5 | -0.3292 | 0.10236 | -0.0415 | -3.2161
-11 | -0.3591 | 0.08896 | -0.0486 | -4.0366
-10 | -0.4514 | 0.04556 | -0.0958 | -9.9078
-9.5 | -0.4866 | 0.03788 | -0.0966 | -12.8458
-9 | -0.5253 | 0.03278 | -0.0891 | -16.025
-8.5 | -0.5251 | 0.02979 | -0.0815 | -17.6267
-8 | -0.5176 | 0.02713 | -0.0734 | -19.0785
-7.5 | -0.4928 | 0.02483 | -0.0666 | -19.847
-7 | -0.4561 | 0.02289 | -0.0609 | -19.9257
-6.5 | -0.4087 | 0.02144 | -0.0565 | -19.0625
-6 | -0.3561 | 0.02017 | -0.0529 | -17.6549
-5.5 | -0.3027 | 0.01911 | -0.0494 | -15.8399
-5 | -0.2498 | 0.01823 | -0.0458 | -13.7027
-4.5 | -0.1992 | 0.01746 | -0.0419 | -11.4089
-4 | -0.1515 | 0.0168 | -0.0376 | -9.0179
-3 | -0.0674 | 0.01569 | -0.027 | -4.2957
-2.5 | -0.031 | 0.0151 | -0.0209 | -2.053
-2 | -0.0165 | 0.01403 | -0.0109 | -1.1761
-1.5 | 0.0001 | 0.01327 | 0.0003 | 0.0075358
-1 | 0.0652 | 0.01375 | 0.003 | 4.7418
-0.5 | 0.1327 | 0.01445 | 0.005 | 9.1834
0 | 0.2109 | 0.01531 | 0.0049 | 13.7753
0.5 | 0.3008 | 0.01622 | 0.0025 | 18.545
1 | 0.4134 | 0.01752 | -0.0038 | 23.5959
1.5 | 0.5149 | 0.0186 | -0.0084 | 27.6828
2 | 0.5826 | 0.01899 | -0.008 | 30.6793
2.5 | 0.657 | 0.01938 | -0.009 | 33.9009
3 | 0.7069 | 0.01988 | -0.0057 | 35.5584
3.5 | 0.7912 | 0.02041 | -0.0085 | 38.7653
4 | 0.8453 | 0.02099 | -0.006 | 40.2716
4.5 | 0.9135 | 0.02183 | -0.0064 | 41.8461
5 | 0.9796 | 0.02252 | -0.0061 | 43.4991
5.5 | 1.0352 | 0.02348 | -0.0046 | 44.0886
6 | 1.0923 | 0.02478 | -0.0042 | 44.0799
6.5 | 1.1475 | 0.02598 | -0.0037 | 44.1686
7 | 1.1046 | 0.02738 | 0.0111 | 40.3433
7.5 | 1.0916 | 0.02878 | 0.0213 | 37.9291
8 | 1.032 | 0.03252 | 0.0325 | 31.7343
8.5 | 1.0351 | 0.03451 | 0.0393 | 29.9942
9 | 0.9705 | 0.04142 | 0.0447 | 23.4307
9.5 | 0.9125 | 0.04977 | 0.0471 | 18.3343
10 | 0.948 | 0.05103 | 0.0505 | 18.5773
10.5 | 0.8472 | 0.0653 | 0.0481 | 12.974
11 | 0.7258 | 0.0848 | 0.0418 | 8.559
12 | 0.7037 | 0.10065 | 0.0388 | 6.9916
13 | 0.7322 | 0.11044 | 0.0382 | 6.6298
13.5 | 0.7102 | 0.12116 | 0.0342 | 5.8617
14 | 0.6932 | 0.13173 | 0.03 | 5.2623
14.5 | 0.6819 | 0.14189 | 0.0258 | 4.8058
15.5 | 0.7169 | 0.15277 | 0.0224 | 4.6927
16 | 0.7077 | 0.16365 | 0.0171 | 4.3245
16.5 | 0.7057 | 0.17368 | 0.0122 | 4.0632
17.5 | 0.7384 | 0.18654 | 0.0064 | 3.9584
18 | 0.7379 | 0.19727 | 0.0006 | 3.7406
18.5 | 0.7521 | 0.20473 | -0.0032 | 3.6736
19 | 0.769 | 0.21163 | -0.0068 | 3.6337
19.5 | 0.7726 | 0.22242 | -0.0128 | 3.4736
20 | 0.803 | 0.22579 | -0.0144 | 3.5564

## 25. Re 500k Mach 0.00 (1)
BIGFOIL.COM POLAR EXPORT
Horten 18.00% thick 3.00% camber
Horten 18.00% thick 3.00% camber |  |  |  | Cl Max: | 1.787 | at alpha= | 20 | deg
JavaFoil+Calcfoil stall+Eppler ext transition |  |  |  | L/D Max: | 73.293 | at alpha= | 7 | deg
Re: | 500000 |  |  | Cd Min: | 0.00856 | at alpha= | -1 | deg
Mach: | 0 |  |  | Cl=0 at alpha= | -1.2302 | deg
|  |  |  | @ Cl=0.1, Cd= | 0.0088986
|  |  |  | @ Cl=0.4, Cd= | 0.0086173
|  |  |  | @ Cl=0.6, Cd= | 0.010334
alpha (deg) | Cl | Cd | Cm | Cl/Cd
-20 | -1.218 | 0.16835 | 0.01 | -7.236
-19.5 | -1.221 | 0.16008 | 0.01 | -7.628
-19 | -1.222 | 0.152 | 0.011 | -8.042
-18.5 | -1.222 | 0.14397 | 0.01 | -8.485
-18 | -1.219 | 0.1361 | 0.011 | -8.957
-17.5 | -1.215 | 0.1285 | 0.011 | -9.453
-17 | -1.208 | 0.12114 | 0.011 | -9.972
-16.5 | -1.2 | 0.11373 | 0.011 | -10.55
-16 | -1.189 | 0.10651 | 0.011 | -11.167
-15.5 | -1.177 | 0.09946 | 0.011 | -11.835
-15 | -1.162 | 0.09228 | 0.011 | -12.593
-14.5 | -1.146 | 0.08498 | 0.011 | -13.485
-14 | -1.129 | 0.07729 | 0.011 | -14.609
-13.5 | -1.114 | 0.06818 | 0.011 | -16.346
-13 | -1.111 | 0.05492 | 0.012 | -20.227
-12.5 | -1.152 | 0.032 | 0.013 | -36.003
-12 | -1.149 | 0.0251 | 0.014 | -45.758
-11.5 | -1.124 | 0.02253 | 0.013 | -49.907
-11 | -1.09 | 0.02089 | 0.013 | -52.209
-10.5 | -1.051 | 0.01968 | 0.013 | -53.401
-10 | -1.008 | 0.01847 | 0.013 | -54.575
-9.5 | -0.962 | 0.01767 | 0.013 | -54.444
-9 | -0.913 | 0.017 | 0.012 | -53.702
-8.5 | -0.862 | 0.01637 | 0.012 | -52.681
-8 | -0.81 | 0.01583 | 0.012 | -51.131
-7.5 | -0.755 | 0.01531 | 0.012 | -49.314
-7 | -0.699 | 0.01487 | 0.011 | -47.048
-6.5 | -0.642 | 0.01449 | 0.011 | -44.326
-6 | -0.584 | 0.01408 | 0.011 | -41.504
-5.5 | -0.525 | 0.01378 | 0.01 | -38.119
-5 | -0.466 | 0.01349 | 0.01 | -34.516
-4.5 | -0.405 | 0.01325 | 0.01 | -30.579
-4 | -0.344 | 0.01196 | 0.009 | -28.793
-3.5 | -0.283 | 0.01225 | 0.009 | -23.086
-3 | -0.221 | 0.01162 | 0.008 | -19.027
-2.5 | -0.159 | 0.01138 | 0.008 | -13.959
-2 | -0.097 | 0.0088 | 0.008 | -10.971
-1.5 | -0.034 | 0.00889 | 0.007 | -3.821
-1 | 0.029 | 0.00856 | 0.007 | 3.359
-0.5 | 0.091 | 0.00888 | 0.006 | 10.307
0 | 0.154 | 0.00901 | 0.006 | 17.108
0.5 | 0.217 | 0.00876 | 0.006 | 24.719
1 | 0.279 | 0.00893 | 0.005 | 31.24
1.5 | 0.341 | 0.00876 | 0.005 | 38.968
2 | 0.403 | 0.00861 | 0.004 | 46.818
2.5 | 0.465 | 0.00956 | 0.004 | 48.64
3 | 0.526 | 0.00981 | 0.003 | 53.654
3.5 | 0.587 | 0.01027 | 0.003 | 57.208
4 | 0.648 | 0.01057 | 0.003 | 61.305
4.5 | 0.708 | 0.01092 | 0.002 | 64.799
5 | 0.767 | 0.0113 | 0.002 | 67.893
5.5 | 0.825 | 0.01174 | 0.001 | 70.269
6 | 0.882 | 0.01225 | 0.001 | 72.028
6.5 | 0.938 | 0.01283 | 0 | 73.077
7 | 0.992 | 0.01354 | 0 | 73.293
7.5 | 1.045 | 0.01435 | -0.001 | 72.8
8 | 1.096 | 0.01532 | -0.001 | 71.564
8.5 | 1.147 | 0.01645 | -0.001 | 69.691
9 | 1.196 | 0.01774 | -0.002 | 67.39
9.5 | 1.243 | 0.01921 | -0.002 | 64.733
10 | 1.29 | 0.02087 | -0.003 | 61.805
10.5 | 1.335 | 0.02272 | -0.003 | 58.754
11 | 1.378 | 0.02479 | -0.004 | 55.589
11.5 | 1.42 | 0.02709 | -0.004 | 52.415
12 | 1.46 | 0.02964 | -0.005 | 49.249
12.5 | 1.498 | 0.03249 | -0.005 | 46.108
13 | 1.534 | 0.03564 | -0.005 | 43.047
13.5 | 1.568 | 0.03908 | -0.006 | 40.127
14 | 1.6 | 0.04285 | -0.006 | 37.333
14.5 | 1.629 | 0.04688 | -0.007 | 34.76
15 | 1.657 | 0.05113 | -0.007 | 32.408
15.5 | 1.682 | 0.05555 | -0.007 | 30.275
16 | 1.704 | 0.06016 | -0.008 | 28.327
16.5 | 1.724 | 0.065 | -0.008 | 26.524
17 | 1.742 | 0.07002 | -0.008 | 24.878
17.5 | 1.757 | 0.07522 | -0.009 | 23.354
18 | 1.768 | 0.08061 | -0.009 | 21.931
18.5 | 1.777 | 0.08627 | -0.01 | 20.595
19 | 1.783 | 0.09238 | -0.01 | 19.298
19.5 | 1.786 | 0.09857 | -0.01 | 18.122
20 | 1.787 | 0.10502 | -0.011 | 17.02

## 26. Re 500k Mach 0.00 (2)
BIGFOIL.COM POLAR EXPORT
Horten 18.00% thick 3.00% camber
Horten 18.00% thick 3.00% camber |  |  |  | Cl Max: | 1.3389 | at alpha= | 14.5 | deg
XFOIL ncrit=9 |  |  |  | L/D Max: | 80.7251 | at alpha= | 9.5 | deg
Re: | 500000 |  |  | Cd Min: | 0.09709 | at alpha= | 19.5 | deg
Mach: | 0 |  |  | Cl=0 at alpha= | -1.1234 | deg
|  |  |  | @ Cl=0.1, Cd= | 0.0088122
|  |  |  | @ Cl=0.4, Cd= | 0.010396
|  |  |  | @ Cl=0.6, Cd= | 0.011331
alpha (deg) | Cl | Cd | Cm | Cl/Cd
-20 | -1.0549 | 0.09217 | -0.0462 | -11.4452
-19.5 | -1.0817 | 0.08119 | -0.0521 | -13.3231
-19 | -1.0974 | 0.07208 | -0.0568 | -15.2248
-18.5 | -1.1092 | 0.06386 | -0.0609 | -17.3692
-18 | -1.1188 | 0.05645 | -0.0641 | -19.8193
-17.5 | -1.1252 | 0.05004 | -0.066 | -22.486
-17 | -1.1292 | 0.04455 | -0.0667 | -25.3468
-16.5 | -1.1268 | 0.04014 | -0.066 | -28.0717
-16 | -1.1155 | 0.03684 | -0.0647 | -30.2796
-15.5 | -1.1019 | 0.03399 | -0.0628 | -32.4184
-15 | -1.0867 | 0.03143 | -0.0604 | -34.5752
-14.5 | -1.0695 | 0.02912 | -0.0575 | -36.7273
-14 | -1.0489 | 0.02712 | -0.0544 | -38.6763
-13.5 | -1.0253 | 0.02555 | -0.0511 | -40.1292
-13 | -1.0003 | 0.02416 | -0.0475 | -41.4031
-12.5 | -0.9766 | 0.02258 | -0.0436 | -43.2507
-12 | -0.9497 | 0.0215 | -0.0395 | -44.1721
-11.5 | -0.9232 | 0.02046 | -0.0351 | -45.1222
-11 | -0.9005 | 0.01946 | -0.0299 | -46.2744
-10.5 | -0.8332 | 0.01831 | -0.033 | -45.5052
-10 | -0.695 | 0.01673 | -0.0507 | -41.5421
-9.5 | -0.6496 | 0.01604 | -0.0492 | -40.4988
-9 | -0.6165 | 0.01553 | -0.0449 | -39.6974
-8.5 | -0.5807 | 0.01507 | -0.0411 | -38.5335
-8 | -0.5449 | 0.01451 | -0.0372 | -37.5534
-7.5 | -0.5067 | 0.01405 | -0.0337 | -36.0641
-7 | -0.4668 | 0.01372 | -0.0305 | -34.0233
-6.5 | -0.429 | 0.0133 | -0.0268 | -32.2556
-6 | -0.3881 | 0.01291 | -0.0237 | -30.062
-5.5 | -0.345 | 0.01255 | -0.021 | -27.49
-5 | -0.3009 | 0.01223 | -0.0184 | -24.6034
-4.5 | -0.2568 | 0.01192 | -0.0159 | -21.5436
-4 | -0.2119 | 0.01155 | -0.0135 | -18.3463
-3.5 | -0.1677 | 0.01122 | -0.011 | -14.9465
-3 | -0.125 | 0.0108 | -0.0082 | -11.5741
-2.5 | -0.0888 | 0.01009 | -0.0043 | -8.8008
-2 | -0.07 | 0.00906 | 0.0032 | -7.7263
-1.5 | -0.0351 | 0.00863 | 0.0082 | -4.0672
-1 | 0.0115 | 0.00864 | 0.0108 | 1.331
-0.5 | 0.0626 | 0.0087 | 0.0124 | 7.1954
0 | 0.1126 | 0.00885 | 0.0142 | 12.7232
0.5 | 0.1656 | 0.00901 | 0.0154 | 18.3796
1 | 0.2196 | 0.00923 | 0.0164 | 23.792
1.5 | 0.2745 | 0.0096 | 0.0173 | 28.5938
2 | 0.3315 | 0.00995 | 0.0179 | 33.3166
2.5 | 0.4052 | 0.01043 | 0.0147 | 38.8495
3 | 0.4528 | 0.01058 | 0.0166 | 42.7977
3.5 | 0.5257 | 0.01092 | 0.0131 | 48.141
4 | 0.5973 | 0.01132 | 0.0099 | 52.765
4.5 | 0.6608 | 0.01157 | 0.0083 | 57.1132
5 | 0.7198 | 0.0119 | 0.0075 | 60.4874
5.5 | 0.7915 | 0.01225 | 0.004 | 64.6122
6 | 0.8563 | 0.0126 | 0.0019 | 67.9603
6.5 | 0.9091 | 0.01302 | 0.0021 | 69.8233
7 | 0.9783 | 0.01337 | -0.0011 | 73.1713
7.5 | 1.0396 | 0.01381 | -0.0027 | 75.2788
8 | 1.0963 | 0.01433 | -0.0037 | 76.5038
8.5 | 1.1616 | 0.01477 | -0.0064 | 78.6459
9 | 1.2184 | 0.0153 | -0.0076 | 79.634
9.5 | 1.2803 | 0.01586 | -0.0101 | 80.7251
10 | 1.325 | 0.01657 | -0.0095 | 79.9638
10.5 | 1.3126 | 0.01692 | 0.0023 | 77.5768
11 | 1.2952 | 0.01778 | 0.0139 | 72.8459
11.5 | 1.299 | 0.01879 | 0.0212 | 69.1325
12 | 1.3019 | 0.02047 | 0.0273 | 63.6004
12.5 | 1.3122 | 0.02239 | 0.0314 | 58.6065
13 | 1.3225 | 0.02477 | 0.0346 | 53.3912
13.5 | 1.3275 | 0.02791 | 0.0371 | 47.5636
14 | 1.3346 | 0.03124 | 0.0388 | 42.7209
14.5 | 1.3389 | 0.03502 | 0.0401 | 38.2324
15 | 1.3363 | 0.0396 | 0.041 | 33.7449
15.5 | 1.3337 | 0.04451 | 0.0414 | 29.9641
16 | 1.3312 | 0.04967 | 0.0413 | 26.8009
16.5 | 1.323 | 0.05565 | 0.0408 | 23.7736
17 | 1.3138 | 0.06198 | 0.0399 | 21.1972
17.5 | 1.3074 | 0.06824 | 0.0387 | 19.1589
18 | 1.2959 | 0.07524 | 0.0371 | 17.2236
18.5 | 1.2824 | 0.08266 | 0.0352 | 15.5142
19 | 1.2746 | 0.08962 | 0.0332 | 14.2223
19.5 | 1.2631 | 0.09709 | 0.0308 | 13.0096

## 27. Re 500k Mach 0.10 (1)
BIGFOIL.COM POLAR EXPORT
Horten 18.00% thick 3.00% camber
Horten 18.00% thick 3.00% camber |  |  |  | Cl Max: | 1.77 | at alpha= | 19.5 | deg
JavaFoil+Calcfoil stall+Eppler ext transition |  |  |  | L/D Max: | 72.693 | at alpha= | 7 | deg
Re: | 500000 |  |  | Cd Min: | 0.00859 | at alpha= | -1 | deg
Mach: | 0.1 |  |  | Cl=0 at alpha= | -1.2302 | deg
|  |  |  | @ Cl=0.1, Cd= | 0.0089252
|  |  |  | @ Cl=0.4, Cd= | 0.0086713
|  |  |  | @ Cl=0.6, Cd= | 0.010381
alpha (deg) | Cl | Cd | Cm | Cl/Cd
-20 | -1.187 | 0.17247 | 0.01 | -6.882
-19.5 | -1.193 | 0.1637 | 0.01 | -7.286
-19 | -1.197 | 0.15515 | 0.01 | -7.714
-18.5 | -1.199 | 0.14701 | 0.01 | -8.156
-18 | -1.199 | 0.13918 | 0.01 | -8.614
-17.5 | -1.197 | 0.13127 | 0.01 | -9.118
-17 | -1.193 | 0.12358 | 0.01 | -9.652
-16.5 | -1.186 | 0.11617 | 0.011 | -10.212
-16 | -1.178 | 0.10904 | 0.011 | -10.799
-15.5 | -1.167 | 0.10173 | 0.011 | -11.472
-15 | -1.154 | 0.09455 | 0.011 | -12.2
-14.5 | -1.138 | 0.08737 | 0.011 | -13.027
-14 | -1.122 | 0.07983 | 0.011 | -14.054
-13.5 | -1.106 | 0.07152 | 0.011 | -15.464
-13 | -1.095 | 0.06101 | 0.012 | -17.949
-12.5 | -1.127 | 0.03823 | 0.013 | -29.47
-12 | -1.142 | 0.02657 | 0.013 | -42.962
-11.5 | -1.122 | 0.02319 | 0.014 | -48.392
-11 | -1.091 | 0.02128 | 0.013 | -51.246
-10.5 | -1.052 | 0.0197 | 0.013 | -53.413
-10 | -1.01 | 0.01869 | 0.013 | -54.026
-9.5 | -0.964 | 0.01784 | 0.013 | -54.064
-9 | -0.916 | 0.01714 | 0.012 | -53.423
-8.5 | -0.865 | 0.01649 | 0.012 | -52.486
-8 | -0.813 | 0.01594 | 0.012 | -50.977
-7.5 | -0.758 | 0.01546 | 0.012 | -49.024
-7 | -0.702 | 0.01494 | 0.011 | -46.994
-6.5 | -0.645 | 0.01456 | 0.011 | -44.303
-6 | -0.587 | 0.01421 | 0.011 | -41.298
-5.5 | -0.528 | 0.0139 | 0.01 | -37.961
-5 | -0.468 | 0.01353 | 0.01 | -34.564
-4.5 | -0.407 | 0.01329 | 0.01 | -30.644
-4 | -0.346 | 0.012 | 0.009 | -28.83
-3.5 | -0.284 | 0.01182 | 0.009 | -24.049
-3 | -0.222 | 0.01164 | 0.008 | -19.079
-2.5 | -0.16 | 0.01141 | 0.008 | -13.994
-2 | -0.097 | 0.00884 | 0.008 | -10.97
-1.5 | -0.034 | 0.00893 | 0.007 | -3.82
-1 | 0.029 | 0.00859 | 0.007 | 3.364
-0.5 | 0.092 | 0.00891 | 0.006 | 10.316
0 | 0.155 | 0.00903 | 0.006 | 17.15
0.5 | 0.218 | 0.00881 | 0.006 | 24.719
1 | 0.28 | 0.00895 | 0.005 | 31.308
1.5 | 0.343 | 0.0088 | 0.005 | 38.946
2 | 0.405 | 0.00866 | 0.004 | 46.763
2.5 | 0.467 | 0.00961 | 0.004 | 48.612
3 | 0.529 | 0.00987 | 0.003 | 53.594
3.5 | 0.59 | 0.01033 | 0.003 | 57.125
4 | 0.651 | 0.01064 | 0.003 | 61.173
4.5 | 0.711 | 0.01098 | 0.002 | 64.734
5 | 0.77 | 0.01138 | 0.002 | 67.645
5.5 | 0.828 | 0.01183 | 0.001 | 70.012
6 | 0.885 | 0.01236 | 0.001 | 71.67
6.5 | 0.941 | 0.01297 | 0 | 72.562
7 | 0.996 | 0.0137 | 0 | 72.693
7.5 | 1.048 | 0.01454 | -0.001 | 72.088
8 | 1.1 | 0.01556 | -0.001 | 70.709
8.5 | 1.15 | 0.01672 | -0.001 | 68.778
9 | 1.199 | 0.01806 | -0.002 | 66.398
9.5 | 1.247 | 0.01956 | -0.002 | 63.763
10 | 1.293 | 0.02127 | -0.003 | 60.812
10.5 | 1.338 | 0.02316 | -0.003 | 57.794
11 | 1.382 | 0.02529 | -0.004 | 54.642
11.5 | 1.423 | 0.02766 | -0.004 | 51.461
12 | 1.463 | 0.03029 | -0.005 | 48.31
12.5 | 1.501 | 0.03322 | -0.005 | 45.183
13 | 1.537 | 0.03645 | -0.005 | 42.159
13.5 | 1.57 | 0.03998 | -0.006 | 39.275
14 | 1.601 | 0.04387 | -0.006 | 36.501
14.5 | 1.63 | 0.04804 | -0.007 | 33.933
15 | 1.657 | 0.05241 | -0.007 | 31.615
15.5 | 1.68 | 0.05697 | -0.007 | 29.495
16 | 1.702 | 0.06169 | -0.008 | 27.583
16.5 | 1.72 | 0.06661 | -0.008 | 25.829
17 | 1.716 | 0.0853 | -0.008 | 20.123
17.5 | 1.75 | 0.07718 | -0.009 | 22.669
18 | 1.759 | 0.08279 | -0.009 | 21.245
18.5 | 1.766 | 0.08863 | -0.01 | 19.921
19 | 1.769 | 0.09491 | -0.01 | 18.641
19.5 | 1.77 | 0.1014 | -0.01 | 17.458
20 | 1.768 | 0.10826 | -0.011 | 16.335

## 28. Re 500k Mach 0.10 (2)
BIGFOIL.COM POLAR EXPORT
Horten 18.00% thick 3.00% camber
Horten 18.00% thick 3.00% camber |  |  |  | Cl Max: | 1.3303 | at alpha= | 14.5 | deg
XFOIL ncrit=9 |  |  |  | L/D Max: | 80.0934 | at alpha= | 9.5 | deg
Re: | 500000 |  |  | Cd Min: | 0.10743 | at alpha= | -20 | deg
Mach: | 0.1 |  |  | Cl=0 at alpha= | -1.1314 | deg
|  |  |  | @ Cl=0.1, Cd= | 0.0088313
|  |  |  | @ Cl=0.4, Cd= | 0.010415
|  |  |  | @ Cl=0.6, Cd= | 0.011371
alpha (deg) | Cl | Cd | Cm | Cl/Cd
-20 | -0.9761 | 0.10743 | -0.037 | -9.0859
-19.5 | -1.0237 | 0.09227 | -0.046 | -11.0946
-19 | -1.0515 | 0.08078 | -0.0525 | -13.0168
-18.5 | -1.0714 | 0.07084 | -0.058 | -15.1242
-18 | -1.0873 | 0.06197 | -0.0626 | -17.5456
-17.5 | -1.0993 | 0.05435 | -0.0657 | -20.2263
-17 | -1.1079 | 0.04784 | -0.0675 | -23.1584
-16.5 | -1.1112 | 0.04263 | -0.0677 | -26.0662
-16 | -1.1045 | 0.03868 | -0.0665 | -28.5548
-15.5 | -1.0925 | 0.03553 | -0.0649 | -30.7487
-15 | -1.0792 | 0.0327 | -0.0627 | -33.0031
-14.5 | -1.0635 | 0.03023 | -0.0599 | -35.1803
-14 | -1.0452 | 0.02793 | -0.0567 | -37.4221
-13.5 | -1.0227 | 0.02623 | -0.0534 | -38.9897
-13 | -0.9987 | 0.0247 | -0.0497 | -40.4332
-12.5 | -0.9751 | 0.02307 | -0.0457 | -42.267
-12 | -0.9489 | 0.02189 | -0.0416 | -43.3486
-11.5 | -0.9214 | 0.02093 | -0.0372 | -44.0229
-11 | -0.8994 | 0.01974 | -0.0319 | -45.5623
-10.5 | -0.8318 | 0.01857 | -0.035 | -44.7927
-10 | -0.6917 | 0.01689 | -0.0529 | -40.9532
-9.5 | -0.65 | 0.01621 | -0.0505 | -40.0987
-9 | -0.6156 | 0.01575 | -0.0464 | -39.0857
-8.5 | -0.581 | 0.0152 | -0.0423 | -38.2237
-8 | -0.5447 | 0.01462 | -0.0385 | -37.2572
-7.5 | -0.5053 | 0.01419 | -0.035 | -35.6096
-7 | -0.4666 | 0.01377 | -0.0315 | -33.8853
-6.5 | -0.4283 | 0.01336 | -0.0278 | -32.0584
-6 | -0.388 | 0.01298 | -0.0245 | -29.8921
-5.5 | -0.3449 | 0.0126 | -0.0217 | -27.373
-5 | -0.3008 | 0.01227 | -0.019 | -24.5151
-4.5 | -0.256 | 0.01201 | -0.0165 | -21.3156
-4 | -0.2115 | 0.01161 | -0.014 | -18.2171
-3.5 | -0.1668 | 0.01127 | -0.0115 | -14.8004
-3 | -0.1239 | 0.01089 | -0.0087 | -11.3774
-2.5 | -0.0868 | 0.0102 | -0.0048 | -8.5098
-2 | -0.0678 | 0.00915 | 0.0027 | -7.4098
-1.5 | -0.0345 | 0.00866 | 0.008 | -3.9838
-1 | 0.0123 | 0.00866 | 0.0107 | 1.4203
-0.5 | 0.0633 | 0.00873 | 0.0124 | 7.2509
0 | 0.114 | 0.00887 | 0.0142 | 12.8523
0.5 | 0.1657 | 0.00906 | 0.0157 | 18.2892
1 | 0.2201 | 0.00926 | 0.0167 | 23.7689
1.5 | 0.2753 | 0.00963 | 0.0177 | 28.5877
2 | 0.3321 | 0.00999 | 0.0184 | 33.2432
2.5 | 0.4072 | 0.01046 | 0.015 | 38.9293
3 | 0.4542 | 0.01063 | 0.0171 | 42.7281
3.5 | 0.5278 | 0.01096 | 0.0136 | 48.1569
4 | 0.5998 | 0.01137 | 0.0103 | 52.7529
4.5 | 0.6649 | 0.01163 | 0.0085 | 57.1711
5 | 0.723 | 0.01195 | 0.008 | 60.5021
5.5 | 0.7948 | 0.01235 | 0.0046 | 64.3563
6 | 0.8604 | 0.01269 | 0.0025 | 67.8014
6.5 | 0.9138 | 0.0131 | 0.0027 | 69.7557
7 | 0.9826 | 0.01351 | -0.0003 | 72.7313
7.5 | 1.0441 | 0.01394 | -0.0019 | 74.8996
8 | 1.1022 | 0.01445 | -0.003 | 76.2768
8.5 | 1.1663 | 0.01498 | -0.0055 | 77.8571
9 | 1.2234 | 0.0155 | -0.0066 | 78.929
9.5 | 1.2863 | 0.01606 | -0.0091 | 80.0934
10 | 1.3208 | 0.01674 | -0.0064 | 78.9008
10.5 | 1.304 | 0.01718 | 0.006 | 75.9022
11 | 1.289 | 0.01818 | 0.0169 | 70.9021
11.5 | 1.2941 | 0.01934 | 0.0237 | 66.9131
12 | 1.2995 | 0.02111 | 0.0292 | 61.5585
12.5 | 1.3065 | 0.02338 | 0.0333 | 55.8811
13 | 1.318 | 0.02587 | 0.0361 | 50.947
13.5 | 1.3238 | 0.02909 | 0.0384 | 45.507
14 | 1.3255 | 0.03293 | 0.0401 | 40.252
14.5 | 1.3303 | 0.03679 | 0.0412 | 36.1593
15 | 1.3284 | 0.04144 | 0.042 | 32.056
15.5 | 1.3208 | 0.04693 | 0.0422 | 28.144
16 | 1.3193 | 0.05214 | 0.042 | 25.303
16.5 | 1.3124 | 0.05809 | 0.0414 | 22.5925
17 | 1.3002 | 0.06486 | 0.0403 | 20.0463
17.5 | 1.2936 | 0.07123 | 0.039 | 18.1609
18 | 1.2841 | 0.0781 | 0.0374 | 16.4417
18.5 | 1.2698 | 0.08572 | 0.0353 | 14.8133
19 | 1.2596 | 0.09305 | 0.0331 | 13.5368
19.5 | 1.2503 | 0.10036 | 0.0307 | 12.4582

## 29. Re 500k Mach 0.25 (1)
BIGFOIL.COM POLAR EXPORT
Horten 18.00% thick 3.00% camber
Horten 18.00% thick 3.00% camber |  |  |  | Cl Max: | 1.689 | at alpha= | 17 | deg
JavaFoil+Calcfoil stall+Eppler ext transition |  |  |  | L/D Max: | 69.657 | at alpha= | 6.5 | deg
Re: | 500000 |  |  | Cd Min: | 0.00843 | at alpha= | 0.5 | deg
Mach: | 0.25 |  |  | Cl=0 at alpha= | -1.2308 | deg
|  |  |  | @ Cl=0.1, Cd= | 0.0085101
|  |  |  | @ Cl=0.4, Cd= | 0.0093825
|  |  |  | @ Cl=0.6, Cd= | 0.010425
alpha (deg) | Cl | Cd | Cm | Cl/Cd
-20 | -0.919 | 0.2033 | 0.01 | -4.518
-19.5 | -0.952 | 0.19146 | 0.01 | -4.97
-19 | -0.981 | 0.17987 | 0.01 | -5.457
-18.5 | -1.008 | 0.16927 | 0.01 | -5.955
-18 | -1.031 | 0.15905 | 0.01 | -6.481
-17.5 | -1.05 | 0.14939 | 0.01 | -7.029
-17 | -1.065 | 0.14003 | 0.01 | -7.609
-16.5 | -1.077 | 0.13149 | 0.01 | -8.192
-16 | -1.085 | 0.12293 | 0.01 | -8.824
-15.5 | -1.089 | 0.11498 | 0.01 | -9.468
-15 | -1.087 | 0.10713 | 0.01 | -10.145
-14.5 | -1.082 | 0.09969 | 0.01 | -10.851
-14 | -1.074 | 0.09231 | 0.01 | -11.631
-13.5 | -1.062 | 0.085 | 0.01 | -12.499
-13 | -1.049 | 0.07758 | 0.011 | -13.522
-12.5 | -1.035 | 0.06976 | 0.011 | -14.83
-12 | -1.023 | 0.05998 | 0.011 | -17.061
-11.5 | -1.062 | 0.03582 | 0.013 | -29.645
-11 | -1.077 | 0.02484 | 0.013 | -43.346
-10.5 | -1.052 | 0.02186 | 0.013 | -48.142
-10 | -1.017 | 0.02018 | 0.013 | -50.397
-9.5 | -0.975 | 0.019 | 0.013 | -51.326
-9 | -0.929 | 0.0181 | 0.013 | -51.345
-8.5 | -0.88 | 0.01727 | 0.012 | -50.978
-8 | -0.828 | 0.01663 | 0.012 | -49.805
-7.5 | -0.774 | 0.016 | 0.012 | -48.356
-7 | -0.718 | 0.01555 | 0.012 | -46.151
-6.5 | -0.66 | 0.01504 | 0.011 | -43.895
-6 | -0.601 | 0.01461 | 0.011 | -41.142
-5.5 | -0.541 | 0.01425 | 0.011 | -37.961
-5 | -0.48 | 0.01393 | 0.01 | -34.424
-4.5 | -0.418 | 0.01364 | 0.01 | -30.619
-4 | -0.355 | 0.01297 | 0.009 | -27.354
-3.5 | -0.292 | 0.01168 | 0.009 | -24.965
-3 | -0.228 | 0.01147 | 0.009 | -19.885
-2.5 | -0.164 | 0.01169 | 0.008 | -14.023
-2 | -0.1 | 0.01103 | 0.008 | -9.033
-1.5 | -0.035 | 0.00869 | 0.007 | -4.033
-1 | 0.03 | 0.00877 | 0.007 | 3.386
-0.5 | 0.094 | 0.0085 | 0.007 | 11.109
0 | 0.159 | 0.00861 | 0.006 | 18.467
0.5 | 0.223 | 0.00843 | 0.006 | 26.512
1 | 0.288 | 0.00882 | 0.005 | 32.624
1.5 | 0.352 | 0.00867 | 0.005 | 40.603
2 | 0.416 | 0.00962 | 0.004 | 43.231
2.5 | 0.479 | 0.00986 | 0.004 | 48.602
3 | 0.542 | 0.01014 | 0.004 | 53.488
3.5 | 0.605 | 0.01045 | 0.003 | 57.883
4 | 0.667 | 0.01081 | 0.003 | 61.657
4.5 | 0.728 | 0.01122 | 0.002 | 64.839
5 | 0.788 | 0.01186 | 0.002 | 66.405
5.5 | 0.846 | 0.01239 | 0.001 | 68.302
6 | 0.904 | 0.01304 | 0.001 | 69.333
6.5 | 0.96 | 0.01378 | 0 | 69.657
7 | 1.014 | 0.01467 | 0 | 69.144
7.5 | 1.067 | 0.01572 | -0.001 | 67.891
8 | 1.119 | 0.01692 | -0.001 | 66.152
8.5 | 1.17 | 0.01829 | -0.002 | 63.96
9 | 1.219 | 0.01986 | -0.002 | 61.385
9.5 | 1.267 | 0.02161 | -0.002 | 58.634
10 | 1.313 | 0.02359 | -0.003 | 55.678
10.5 | 1.358 | 0.02579 | -0.003 | 52.647
11 | 1.4 | 0.02826 | -0.004 | 49.548
11.5 | 1.441 | 0.031 | -0.004 | 46.48
12 | 1.479 | 0.03408 | -0.005 | 43.399
12.5 | 1.515 | 0.03753 | -0.005 | 40.358
13 | 1.547 | 0.04132 | -0.005 | 37.446
13.5 | 1.577 | 0.04552 | -0.006 | 34.657
14 | 1.604 | 0.05007 | -0.006 | 32.029
14.5 | 1.627 | 0.05496 | -0.007 | 29.607
15 | 1.648 | 0.06007 | -0.007 | 27.427
15.5 | 1.664 | 0.06544 | -0.007 | 25.421
16 | 1.676 | 0.07106 | -0.008 | 23.583
16.5 | 1.684 | 0.07695 | -0.008 | 21.886
17 | 1.689 | 0.08327 | -0.009 | 20.278
17.5 | 1.688 | 0.08989 | -0.009 | 18.776
18 | 1.681 | 0.09699 | -0.009 | 17.335
18.5 | 1.67 | 0.10455 | -0.01 | 15.976
19 | 1.655 | 0.11256 | -0.01 | 14.702
19.5 | 1.635 | 0.12125 | -0.01 | 13.481
20 | 1.61 | 0.13042 | -0.011 | 12.343

## 30. Re 500k Mach 0.25 (2)
BIGFOIL.COM POLAR EXPORT
Horten 18.00% thick 3.00% camber
Horten 18.00% thick 3.00% camber |  |  |  | Cl Max: | 1.2902 | at alpha= | 9.5 | deg
XFOIL ncrit=9 |  |  |  | L/D Max: | 75.298 | at alpha= | 9 | deg
Re: | 500000 |  |  | Cd Min: | 0.20563 | at alpha= | -19.5 | deg
Mach: | 0.25 |  |  | Cl=0 at alpha= | -1.1663 | deg
|  |  |  | @ Cl=0.1, Cd= | 0.0090048
|  |  |  | @ Cl=0.4, Cd= | 0.010576
|  |  |  | @ Cl=0.6, Cd= | 0.011554
alpha (deg) | Cl | Cd | Cm | Cl/Cd
-19.5 | -0.5444 | 0.20563 | 0.0155 | -2.6475
-19 | -0.5246 | 0.20052 | 0.0127 | -2.6162
-17 | -0.8982 | 0.08344 | -0.0521 | -10.7646
-16.5 | -0.9549 | 0.06731 | -0.0627 | -14.1866
-16 | -0.9924 | 0.05557 | -0.0694 | -17.8586
-15.5 | -1.0042 | 0.04848 | -0.0713 | -20.7137
-15 | -1.006 | 0.04309 | -0.0717 | -23.3465
-14.5 | -1.0059 | 0.0384 | -0.0708 | -26.1953
-14 | -1.0029 | 0.03442 | -0.0685 | -29.1371
-13.5 | -0.9951 | 0.03105 | -0.0653 | -32.0483
-13 | -0.9779 | 0.02868 | -0.0618 | -34.0969
-12.5 | -0.9589 | 0.02658 | -0.0576 | -36.076
-12 | -0.9385 | 0.02457 | -0.053 | -38.197
-11.5 | -0.9149 | 0.02307 | -0.0483 | -39.6576
-11 | -0.8901 | 0.02179 | -0.0432 | -40.849
-10.5 | -0.8196 | 0.01991 | -0.0468 | -41.1652
-9.5 | -0.6483 | 0.01747 | -0.0584 | -37.1093
-9 | -0.6165 | 0.01668 | -0.0536 | -36.9604
-8.5 | -0.5802 | 0.01599 | -0.0493 | -36.2852
-8 | -0.5418 | 0.01543 | -0.0453 | -35.1134
-7.5 | -0.5035 | 0.01479 | -0.0413 | -34.0433
-7 | -0.4639 | 0.01422 | -0.0374 | -32.6231
-6.5 | -0.4229 | 0.01375 | -0.0337 | -30.7564
-6 | -0.3816 | 0.01337 | -0.03 | -28.5415
-5.5 | -0.3406 | 0.01303 | -0.0263 | -26.1397
-5 | -0.2978 | 0.01262 | -0.0228 | -23.5975
-4.5 | -0.2533 | 0.01225 | -0.0198 | -20.6776
-4 | -0.2081 | 0.01195 | -0.0169 | -17.4142
-3.5 | -0.1625 | 0.01158 | -0.014 | -14.0328
-3 | -0.1178 | 0.01121 | -0.0111 | -10.5085
-2.5 | -0.0774 | 0.01071 | -0.0074 | -7.2269
-2 | -0.0525 | 0.00967 | -0.0008 | -5.4292
-1.5 | -0.0303 | 0.00896 | 0.007 | -3.3817
-1 | 0.0151 | 0.00882 | 0.0104 | 1.712
-0.5 | 0.0659 | 0.00893 | 0.0127 | 7.3796
0 | 0.1206 | 0.00905 | 0.0142 | 13.326
0.5 | 0.1747 | 0.00924 | 0.0158 | 18.9069
1 | 0.2293 | 0.00949 | 0.0172 | 24.1623
1.5 | 0.2864 | 0.00981 | 0.0183 | 29.1947
2 | 0.3507 | 0.01032 | 0.0179 | 33.9826
2.5 | 0.4162 | 0.01066 | 0.017 | 39.0432
3 | 0.4797 | 0.01099 | 0.0162 | 43.6488
3.5 | 0.5379 | 0.01125 | 0.0164 | 47.8133
4 | 0.6134 | 0.01162 | 0.0131 | 52.7883
4.5 | 0.6828 | 0.01205 | 0.0108 | 56.6639
5 | 0.7395 | 0.01232 | 0.0112 | 60.0244
5.5 | 0.8145 | 0.01277 | 0.0078 | 63.7823
6 | 0.8798 | 0.01327 | 0.0062 | 66.2999
6.5 | 0.9375 | 0.01364 | 0.0062 | 68.7317
7 | 1.0075 | 0.01416 | 0.0036 | 71.1511
7.5 | 1.0594 | 0.0148 | 0.0044 | 71.5811
8 | 1.1301 | 0.0153 | 0.0014 | 73.8627
8.5 | 1.193 | 0.01592 | -0.0001 | 74.9372
9 | 1.2507 | 0.01661 | -0.001 | 75.298
9.5 | 1.2902 | 0.01741 | 0.001 | 74.1068
10 | 1.2772 | 0.01807 | 0.0124 | 70.6807
11 | 1.2661 | 0.02096 | 0.0293 | 60.4055
11.5 | 1.2695 | 0.02325 | 0.0345 | 54.6022
12 | 1.2749 | 0.02603 | 0.0382 | 48.9781
12.5 | 1.2836 | 0.02905 | 0.0409 | 44.1859
13 | 1.2853 | 0.03287 | 0.0432 | 39.1025
13.5 | 1.2842 | 0.03723 | 0.0447 | 34.4937
14 | 1.2852 | 0.04171 | 0.0457 | 30.8128
14.5 | 1.281 | 0.04693 | 0.0462 | 27.296

## 31. Re 500k Mach 0.50 (1)
BIGFOIL.COM POLAR EXPORT
Horten 18.00% thick 3.00% camber
Horten 18.00% thick 3.00% camber |  |  |  | Cl Max: | 1.44 | at alpha= | 11.5 | deg
JavaFoil+Calcfoil stall+Eppler ext transition |  |  |  | L/D Max: | 58.169 | at alpha= | 4.5 | deg
Re: | 500000 |  |  | Cd Min: | 0.008 | at alpha= | -1 | deg
Mach: | 0.5 |  |  | Cl=0 at alpha= | -1.2292 | deg
|  |  |  | @ Cl=0.1, Cd= | 0.009005
|  |  |  | @ Cl=0.4, Cd= | 0.010109
|  |  |  | @ Cl=0.6, Cd= | 0.011506
alpha (deg) | Cl | Cd | Cm | Cl/Cd
-20 | -1.054 | 0.2391 | 0.012 | -4.406
-19.5 | -1.027 | 0.23374 | 0.012 | -4.392
-19 | -0.999 | 0.23523 | 0.012 | -4.248
-18.5 | -0.971 | 0.22424 | 0.011 | -4.33
-18 | -0.944 | 0.21637 | 0.011 | -4.362
-17.5 | -0.915 | 0.20718 | 0.011 | -4.417
-17 | -0.888 | 0.21275 | 0.011 | -4.174
-16.5 | -0.859 | 0.20024 | 0.011 | -4.292
-16 | -0.832 | 0.18998 | 0.01 | -4.379
-15.5 | -0.804 | 0.18826 | 0.01 | -4.269
-15 | -0.776 | 0.1798 | 0.01 | -4.315
-14.5 | -0.748 | 0.17504 | 0.01 | -4.271
-14 | -0.72 | 0.17128 | 0.009 | -4.203
-13.5 | -0.691 | 0.16127 | 0.009 | -4.287
-13 | -0.664 | 0.15803 | 0.009 | -4.2
-12.5 | -0.635 | 0.14797 | 0.008 | -4.293
-12 | -0.607 | 0.14089 | 0.008 | -4.306
-11.5 | -0.579 | 0.136 | 0.008 | -4.258
-11 | -0.551 | 0.12729 | 0.007 | -4.326
-10.5 | -0.522 | 0.11802 | 0.007 | -4.426
-10 | -0.677 | 0.08345 | 0.008 | -8.112
-9.5 | -0.76 | 0.07036 | 0.009 | -10.798
-9 | -0.775 | 0.06026 | 0.01 | -12.863
-8.5 | -0.777 | 0.04853 | 0.011 | -16.016
-8 | -0.851 | 0.02226 | 0.013 | -38.25
-7.5 | -0.818 | 0.01958 | 0.013 | -41.759
-7 | -0.77 | 0.01825 | 0.013 | -42.206
-6.5 | -0.716 | 0.01726 | 0.012 | -41.476
-6 | -0.656 | 0.01645 | 0.012 | -39.907
-5.5 | -0.594 | 0.01578 | 0.012 | -37.622
-5 | -0.529 | 0.01522 | 0.011 | -34.746
-4.5 | -0.462 | 0.01437 | 0.011 | -32.141
-4 | -0.393 | 0.01395 | 0.011 | -28.195
-3.5 | -0.324 | 0.01357 | 0.01 | -23.856
-3 | -0.253 | 0.01291 | 0.01 | -19.629
-2.5 | -0.182 | 0.01261 | 0.009 | -14.468
-2 | -0.111 | 0.01235 | 0.009 | -8.983
-1.5 | -0.039 | 0.01164 | 0.008 | -3.355
-1 | 0.033 | 0.008 | 0.008 | 4.137
-0.5 | 0.105 | 0.00908 | 0.007 | 11.595
0 | 0.177 | 0.00925 | 0.007 | 19.133
0.5 | 0.249 | 0.00946 | 0.006 | 26.28
1 | 0.32 | 0.00972 | 0.006 | 32.883
1.5 | 0.39 | 0.01003 | 0.005 | 38.921
2 | 0.46 | 0.01058 | 0.005 | 43.501
2.5 | 0.529 | 0.01099 | 0.004 | 48.145
3 | 0.597 | 0.01148 | 0.004 | 51.998
3.5 | 0.664 | 0.01207 | 0.003 | 54.97
4 | 0.729 | 0.01278 | 0.003 | 57.019
4.5 | 0.792 | 0.01361 | 0.002 | 58.169
5 | 0.854 | 0.01478 | 0.002 | 57.753
5.5 | 0.914 | 0.01594 | 0.001 | 57.355
6 | 0.974 | 0.01727 | 0.001 | 56.375
6.5 | 1.031 | 0.01882 | 0 | 54.785
7 | 1.088 | 0.02056 | 0 | 52.888
7.5 | 1.142 | 0.02255 | -0.001 | 50.643
8 | 1.195 | 0.02481 | -0.001 | 48.146
8.5 | 1.245 | 0.02742 | -0.002 | 45.396
9 | 1.292 | 0.03038 | -0.002 | 42.512
9.5 | 1.335 | 0.03384 | -0.003 | 39.443
10 | 1.373 | 0.03787 | -0.003 | 36.251
10.5 | 1.405 | 0.04266 | -0.004 | 32.923
11 | 1.428 | 0.04844 | -0.004 | 29.476
11.5 | 1.44 | 0.0555 | -0.004 | 25.947
12 | 1.436 | 0.06415 | -0.005 | 22.383
12.5 | 1.406 | 0.07496 | -0.005 | 18.751
13 | 1.322 | 0.08931 | -0.006 | 14.803
13.5 | 0.873 | 0.12652 | -0.005 | 6.902
14 | 0.859 | 0.15421 | -0.004 | 5.57
14.5 | 0.889 | 0.17054 | -0.004 | 5.212
15 | 0.918 | 0.18312 | -0.005 | 5.013
15.5 | 0.948 | 0.19361 | -0.005 | 4.897
16 | 0.978 | 0.20065 | -0.006 | 4.875
16.5 | 1.008 | 0.20927 | -0.006 | 4.814

## 32. Re 500k Mach 0.50 (2)
BIGFOIL.COM POLAR EXPORT
Horten 18.00% thick 3.00% camber
Horten 18.00% thick 3.00% camber |  |  |  | Cl Max: | 1.1682 | at alpha= | 8 | deg
XFOIL ncrit=9 |  |  |  | L/D Max: | 57.2617 | at alpha= | 6.5 | deg
Re: | 500000 |  |  | Cd Min: | 0.15088 | at alpha= | -15 | deg
Mach: | 0.5 |  |  | Cl=0 at alpha= | -2.0596 | deg
|  |  |  | @ Cl=0.1, Cd= | 0.0097861
|  |  |  | @ Cl=0.4, Cd= | 0.01143
|  |  |  | @ Cl=0.6, Cd= | 0.012871
alpha (deg) | Cl | Cd | Cm | Cl/Cd
-15 | -0.4179 | 0.15088 | -0.0181 | -2.7698
-14.5 | -0.3914 | 0.1465 | -0.0195 | -2.6717
-14 | -0.3849 | 0.13746 | -0.0236 | -2.8001
-13.5 | -0.4006 | 0.124 | -0.0302 | -3.2306
-13 | -0.3938 | 0.11628 | -0.0334 | -3.3867
-12.5 | -0.4 | 0.1064 | -0.0379 | -3.7594
-12 | -0.479 | 0.08572 | -0.0495 | -5.588
-11.5 | -0.5563 | 0.06685 | -0.0615 | -8.3216
-11 | -0.599 | 0.04331 | -0.0924 | -13.8305
-10.5 | -0.6051 | 0.03255 | -0.1042 | -18.5899
-10 | -0.6098 | 0.02898 | -0.0989 | -21.0421
-9.5 | -0.609 | 0.02566 | -0.0924 | -23.7334
-9 | -0.5941 | 0.02307 | -0.0858 | -25.7521
-8 | -0.5316 | 0.01962 | -0.0737 | -27.0948
-7.5 | -0.4907 | 0.0183 | -0.0683 | -26.8142
-7 | -0.4475 | 0.01725 | -0.0631 | -25.942
-6.5 | -0.4034 | 0.01629 | -0.0579 | -24.7637
-6 | -0.3584 | 0.01548 | -0.0529 | -23.1525
-5.5 | -0.3118 | 0.01475 | -0.048 | -21.139
-5 | -0.2652 | 0.01412 | -0.0432 | -18.7819
-4.5 | -0.2191 | 0.01362 | -0.0383 | -16.0866
-4 | -0.1726 | 0.01316 | -0.0334 | -13.1155
-3.5 | -0.1264 | 0.01284 | -0.0285 | -9.8442
-3 | -0.0837 | 0.01249 | -0.023 | -6.7014
-2.5 | -0.0377 | 0.01214 | -0.0182 | -3.1054
-2 | 0.0051 | 0.01176 | -0.013 | 0.43367
-1.5 | 0.0344 | 0.01092 | -0.0055 | 3.1502
-1 | 0.0395 | 0.0099 | 0.0071 | 3.9899
-0.5 | 0.0839 | 0.00973 | 0.013 | 8.6228
0 | 0.1384 | 0.00992 | 0.0167 | 13.9516
0.5 | 0.1988 | 0.01013 | 0.0192 | 19.6249
1 | 0.2582 | 0.01043 | 0.0219 | 24.7555
1.5 | 0.3141 | 0.01081 | 0.0253 | 29.0564
2 | 0.3778 | 0.01123 | 0.0272 | 33.642
2.5 | 0.4521 | 0.0119 | 0.0271 | 37.9916
3 | 0.5226 | 0.0123 | 0.0272 | 42.4878
3.5 | 0.573 | 0.01266 | 0.031 | 45.2607
4 | 0.6573 | 0.01332 | 0.0283 | 49.3468
4.5 | 0.7365 | 0.01394 | 0.0265 | 52.8336
5 | 0.7968 | 0.01459 | 0.0282 | 54.6127
5.5 | 0.8702 | 0.01546 | 0.0273 | 56.2872
6 | 0.9261 | 0.01621 | 0.0293 | 57.1314
6.5 | 0.9912 | 0.01731 | 0.0291 | 57.2617
7 | 1.0511 | 0.0187 | 0.0288 | 56.2086
7.5 | 1.1068 | 0.02056 | 0.0281 | 53.8327
8 | 1.1682 | 0.02303 | 0.0248 | 50.7251
8.5 | 1.1645 | 0.02559 | 0.0314 | 45.5061
9 | 1.1512 | 0.02842 | 0.0389 | 40.5067
9.5 | 1.1424 | 0.0318 | 0.0448 | 35.9245
10 | 1.1369 | 0.03567 | 0.0491 | 31.8727
10.5 | 1.1301 | 0.04023 | 0.0523 | 28.091
11 | 1.1256 | 0.045 | 0.0547 | 25.0133
11.5 | 1.1185 | 0.0505 | 0.056 | 22.1485
12 | 1.1083 | 0.05665 | 0.0566 | 19.564
12.5 | 1.1016 | 0.06274 | 0.0568 | 17.5582
13 | 1.0934 | 0.06929 | 0.0563 | 15.7801

## 33. Re 750k Mach 0.00 (1)
BIGFOIL.COM POLAR EXPORT
Horten 18.00% thick 3.00% camber
Horten 18.00% thick 3.00% camber |  |  |  | Cl Max: | 1.796 | at alpha= | 20 | deg
JavaFoil+Calcfoil stall+Eppler ext transition |  |  |  | L/D Max: | 83.545 | at alpha= | 7.5 | deg
Re: | 750000 |  |  | Cd Min: | 0.00816 | at alpha= | -2 | deg
Mach: | 0 |  |  | Cl=0 at alpha= | -1.2302 | deg
|  |  |  | @ Cl=0.1, Cd= | 0.0085361
|  |  |  | @ Cl=0.4, Cd= | 0.0084479
|  |  |  | @ Cl=0.6, Cd= | 0.0093692
alpha (deg) | Cl | Cd | Cm | Cl/Cd
-20 | -1.225 | 0.15727 | 0.011 | -7.789
-19.5 | -1.228 | 0.14927 | 0.011 | -8.229
-19 | -1.23 | 0.14122 | 0.011 | -8.71
-18.5 | -1.23 | 0.13342 | 0.011 | -9.219
-18 | -1.228 | 0.12561 | 0.011 | -9.779
-17.5 | -1.225 | 0.11806 | 0.011 | -10.372
-17 | -1.219 | 0.11058 | 0.011 | -11.024
-16.5 | -1.212 | 0.10311 | 0.011 | -11.754
-16 | -1.203 | 0.09557 | 0.011 | -12.59
-15.5 | -1.193 | 0.08789 | 0.011 | -13.576
-15 | -1.182 | 0.07962 | 0.012 | -14.841
-14.5 | -1.172 | 0.07017 | 0.012 | -16.702
-14 | -1.174 | 0.05592 | 0.012 | -20.996
-13.5 | -1.207 | 0.03528 | 0.014 | -34.213
-13 | -1.211 | 0.02676 | 0.014 | -45.233
-12.5 | -1.194 | 0.02312 | 0.014 | -51.639
-12 | -1.168 | 0.02118 | 0.014 | -55.115
-11.5 | -1.135 | 0.01973 | 0.014 | -57.509
-11 | -1.097 | 0.01866 | 0.013 | -58.799
-10.5 | -1.056 | 0.0178 | 0.013 | -59.31
-10 | -1.011 | 0.01704 | 0.013 | -59.36
-9.5 | -0.964 | 0.01637 | 0.013 | -58.894
-9 | -0.915 | 0.01578 | 0.012 | -57.982
-8.5 | -0.864 | 0.01528 | 0.012 | -56.553
-8 | -0.811 | 0.01482 | 0.012 | -54.704
-7.5 | -0.756 | 0.01441 | 0.012 | -52.466
-7 | -0.7 | 0.01403 | 0.011 | -49.906
-6.5 | -0.643 | 0.01328 | 0.011 | -48.435
-6 | -0.585 | 0.0129 | 0.011 | -45.331
-5.5 | -0.526 | 0.01263 | 0.01 | -41.623
-5 | -0.466 | 0.01129 | 0.01 | -41.281
-4.5 | -0.405 | 0.01104 | 0.01 | -36.724
-4 | -0.344 | 0.01131 | 0.009 | -30.461
-3.5 | -0.283 | 0.01113 | 0.009 | -25.435
-3 | -0.221 | 0.01141 | 0.008 | -19.386
-2.5 | -0.159 | 0.01115 | 0.008 | -14.255
-2 | -0.097 | 0.00816 | 0.008 | -11.841
-1.5 | -0.034 | 0.00816 | 0.007 | -4.166
-1 | 0.029 | 0.00849 | 0.007 | 3.39
-0.5 | 0.092 | 0.00858 | 0.006 | 10.664
0 | 0.154 | 0.00824 | 0.006 | 18.713
0.5 | 0.217 | 0.00837 | 0.006 | 25.889
1 | 0.279 | 0.00849 | 0.005 | 32.89
1.5 | 0.341 | 0.00827 | 0.005 | 41.302
2 | 0.404 | 0.00846 | 0.004 | 47.686
2.5 | 0.465 | 0.00851 | 0.004 | 54.724
3 | 0.527 | 0.00842 | 0.003 | 62.633
3.5 | 0.588 | 0.00932 | 0.003 | 63.101
4 | 0.649 | 0.00957 | 0.003 | 67.85
4.5 | 0.71 | 0.00986 | 0.002 | 72.013
5 | 0.77 | 0.01017 | 0.002 | 75.655
5.5 | 0.829 | 0.01054 | 0.001 | 78.642
6 | 0.887 | 0.01095 | 0.001 | 81.014
6.5 | 0.944 | 0.01142 | 0 | 82.642
7 | 0.999 | 0.01198 | 0 | 83.438
7.5 | 1.054 | 0.01261 | -0.001 | 83.545
8 | 1.106 | 0.0134 | -0.001 | 82.528
8.5 | 1.157 | 0.01431 | -0.001 | 80.856
9 | 1.207 | 0.0154 | -0.002 | 78.343
9.5 | 1.254 | 0.01667 | -0.002 | 75.266
10 | 1.301 | 0.01813 | -0.003 | 71.757
10.5 | 1.345 | 0.01978 | -0.003 | 68.017
11 | 1.389 | 0.02168 | -0.004 | 64.042
11.5 | 1.43 | 0.0238 | -0.004 | 60.09
12 | 1.47 | 0.02617 | -0.005 | 56.181
12.5 | 1.508 | 0.02883 | -0.005 | 52.301
13 | 1.544 | 0.03179 | -0.005 | 48.557
13.5 | 1.577 | 0.03504 | -0.006 | 45.022
14 | 1.609 | 0.0386 | -0.006 | 41.675
14.5 | 1.638 | 0.04242 | -0.007 | 38.618
15 | 1.666 | 0.04644 | -0.007 | 35.862
15.5 | 1.69 | 0.05061 | -0.007 | 33.395
16 | 1.712 | 0.05495 | -0.008 | 31.161
16.5 | 1.732 | 0.05951 | -0.008 | 29.111
17 | 1.75 | 0.06424 | -0.009 | 27.243
17.5 | 1.765 | 0.06909 | -0.009 | 25.541
18 | 1.776 | 0.07416 | -0.009 | 23.953
18.5 | 1.785 | 0.07944 | -0.01 | 22.472
19 | 1.791 | 0.08514 | -0.01 | 21.037
19.5 | 1.795 | 0.09091 | -0.01 | 19.742
20 | 1.796 | 0.09693 | -0.011 | 18.526

## 34. Re 750k Mach 0.00 (2)
BIGFOIL.COM POLAR EXPORT
Horten 18.00% thick 3.00% camber
Horten 18.00% thick 3.00% camber |  |  |  | Cl Max: | 1.3887 | at alpha= | 15 | deg
XFOIL ncrit=9 |  |  |  | L/D Max: | 89.1328 | at alpha= | 10.5 | deg
Re: | 750000 |  |  | Cd Min: | 0.10185 | at alpha= | 20 | deg
Mach: | 0 |  |  | Cl=0 at alpha= | -1.2133 | deg
|  |  |  | @ Cl=0.1, Cd= | 0.0075126
|  |  |  | @ Cl=0.4, Cd= | 0.008425
|  |  |  | @ Cl=0.6, Cd= | 0.0092516
alpha (deg) | Cl | Cd | Cm | Cl/Cd
-20 | -1.1444 | 0.08196 | -0.0474 | -13.9629
-19.5 | -1.1717 | 0.07071 | -0.0536 | -16.5705
-19 | -1.195 | 0.06103 | -0.0581 | -19.5805
-18.5 | -1.2096 | 0.05291 | -0.0614 | -22.8615
-18 | -1.2142 | 0.04661 | -0.0633 | -26.0502
-17.5 | -1.2116 | 0.04161 | -0.0639 | -29.118
-17 | -1.2039 | 0.03757 | -0.0635 | -32.0442
-16.5 | -1.1919 | 0.03423 | -0.0624 | -34.8203
-16 | -1.1842 | 0.03086 | -0.0603 | -38.3733
-15.5 | -1.1675 | 0.02841 | -0.0579 | -41.0947
-15 | -1.146 | 0.02643 | -0.0554 | -43.3598
-14.5 | -1.1214 | 0.02476 | -0.0525 | -45.2908
-14 | -1.1014 | 0.02292 | -0.0489 | -48.0541
-13.5 | -1.0762 | 0.02153 | -0.0454 | -49.9861
-13 | -1.0467 | 0.02045 | -0.0419 | -51.1834
-12.5 | -1.0208 | 0.01927 | -0.0378 | -52.9735
-12 | -0.9939 | 0.0183 | -0.0334 | -54.3115
-11.5 | -0.9654 | 0.01758 | -0.0288 | -54.9147
-11 | -0.8929 | 0.0163 | -0.0332 | -54.7791
-10.5 | -0.7482 | 0.01498 | -0.0523 | -49.9466
-9.5 | -0.683 | 0.01419 | -0.0435 | -48.1325
-9 | -0.6447 | 0.01381 | -0.0401 | -46.6836
-8.5 | -0.6087 | 0.0133 | -0.0363 | -45.7669
-8 | -0.5702 | 0.01287 | -0.0328 | -44.3046
-7.5 | -0.5294 | 0.01255 | -0.0296 | -42.1833
-7 | -0.4903 | 0.01218 | -0.0261 | -40.2545
-6.5 | -0.4495 | 0.01185 | -0.0229 | -37.9325
-6 | -0.4058 | 0.01155 | -0.0203 | -35.1342
-5.5 | -0.3605 | 0.01125 | -0.018 | -32.0444
-5 | -0.3144 | 0.01096 | -0.0158 | -28.6861
-4.5 | -0.268 | 0.01072 | -0.0136 | -25
-4 | -0.2212 | 0.01045 | -0.0115 | -21.1675
-3.5 | -0.1742 | 0.01017 | -0.0095 | -17.1288
-3 | -0.1283 | 0.00991 | -0.0073 | -12.9465
-2.5 | -0.0833 | 0.00951 | -0.0049 | -8.7592
-2 | -0.0459 | 0.00887 | -0.0012 | -5.1747
-1.5 | -0.0207 | 0.00792 | 0.0051 | -2.6136
-1 | 0.0154 | 0.00755 | 0.0097 | 2.0397
-0.5 | 0.062 | 0.00749 | 0.0122 | 8.2777
0 | 0.1125 | 0.00752 | 0.0138 | 14.9601
0.5 | 0.1638 | 0.00763 | 0.0152 | 21.4679
1 | 0.2171 | 0.00771 | 0.0163 | 28.1582
1.5 | 0.2682 | 0.00791 | 0.0177 | 33.9064
2 | 0.3217 | 0.00806 | 0.0187 | 39.9132
2.5 | 0.3747 | 0.00834 | 0.0198 | 44.9281
3 | 0.4283 | 0.00852 | 0.0206 | 50.27
3.5 | 0.4852 | 0.00876 | 0.0206 | 55.3881
4 | 0.5388 | 0.00898 | 0.0212 | 60
4.5 | 0.6019 | 0.00926 | 0.0197 | 65
5 | 0.6523 | 0.00957 | 0.0208 | 68.1609
5.5 | 0.723 | 0.00989 | 0.0176 | 73.1041
6 | 0.7912 | 0.01029 | 0.0148 | 76.8902
6.5 | 0.8424 | 0.01067 | 0.0156 | 78.9503
7 | 0.9136 | 0.01106 | 0.012 | 82.604
7.5 | 0.9814 | 0.01155 | 0.009 | 84.9697
8 | 1.0434 | 0.01209 | 0.0071 | 86.3027
8.5 | 1.098 | 0.01253 | 0.0068 | 87.6297
9 | 1.1637 | 0.01308 | 0.004 | 88.9679
9.5 | 1.2237 | 0.01373 | 0.0021 | 89.126
10 | 1.2771 | 0.01439 | 0.0014 | 88.7491
10.5 | 1.3361 | 0.01499 | -0.0007 | 89.1328
11 | 1.3688 | 0.01566 | 0.0021 | 87.4074
11.5 | 1.3509 | 0.01655 | 0.0138 | 81.6254
12 | 1.3535 | 0.01767 | 0.0212 | 76.5988
12.5 | 1.3577 | 0.01944 | 0.0269 | 69.8405
13 | 1.3664 | 0.0216 | 0.0309 | 63.2593
13.5 | 1.3773 | 0.02412 | 0.0337 | 57.102
14 | 1.3832 | 0.02738 | 0.0359 | 50.5186
14.5 | 1.3846 | 0.0313 | 0.0376 | 44.2364
15 | 1.3887 | 0.03521 | 0.0387 | 39.4405
15.5 | 1.385 | 0.04004 | 0.0395 | 34.5904
16 | 1.3749 | 0.04579 | 0.0397 | 30.0262
16.5 | 1.3705 | 0.05125 | 0.0395 | 26.7415
17 | 1.3611 | 0.05748 | 0.0388 | 23.6795
17.5 | 1.3459 | 0.06458 | 0.0377 | 20.8408
18 | 1.3368 | 0.0712 | 0.0363 | 18.7753
18.5 | 1.3235 | 0.07853 | 0.0346 | 16.8534
19 | 1.3048 | 0.08668 | 0.0323 | 15.0531
19.5 | 1.2955 | 0.09388 | 0.0301 | 13.7995
20 | 1.2811 | 0.10185 | 0.0275 | 12.5783

## 35. Re 750k Mach 0.10 (1)
BIGFOIL.COM POLAR EXPORT
Horten 18.00% thick 3.00% camber
Horten 18.00% thick 3.00% camber |  |  |  | Cl Max: | 1.779 | at alpha= | 19.5 | deg
JavaFoil+Calcfoil stall+Eppler ext transition |  |  |  | L/D Max: | 82.892 | at alpha= | 7 | deg
Re: | 750000 |  |  | Cd Min: | 0.00815 | at alpha= | 2 | deg
Mach: | 0.1 |  |  | Cl=0 at alpha= | -1.2302 | deg
|  |  |  | @ Cl=0.1, Cd= | 0.0085419
|  |  |  | @ Cl=0.4, Cd= | 0.0081633
|  |  |  | @ Cl=0.6, Cd= | 0.0093969
alpha (deg) | Cl | Cd | Cm | Cl/Cd
-20 | -1.193 | 0.16117 | 0.011 | -7.402
-19.5 | -1.199 | 0.15286 | 0.011 | -7.846
-19 | -1.204 | 0.14465 | 0.011 | -8.322
-18.5 | -1.206 | 0.13665 | 0.011 | -8.829
-18 | -1.207 | 0.12889 | 0.011 | -9.366
-17.5 | -1.206 | 0.121 | 0.011 | -9.966
-17 | -1.203 | 0.11351 | 0.011 | -10.594
-16.5 | -1.197 | 0.10595 | 0.011 | -11.301
-16 | -1.19 | 0.09855 | 0.011 | -12.075
-15.5 | -1.181 | 0.0909 | 0.011 | -12.996
-15 | -1.17 | 0.08299 | 0.011 | -14.102
-14.5 | -1.16 | 0.07427 | 0.012 | -15.614
-14 | -1.154 | 0.0631 | 0.012 | -18.287
-13.5 | -1.178 | 0.04283 | 0.013 | -27.503
-13 | -1.199 | 0.029 | 0.014 | -41.344
-12.5 | -1.189 | 0.02412 | 0.014 | -49.282
-12 | -1.165 | 0.02176 | 0.014 | -53.57
-11.5 | -1.135 | 0.02015 | 0.014 | -56.297
-11 | -1.098 | 0.01898 | 0.013 | -57.866
-10.5 | -1.057 | 0.01802 | 0.013 | -58.68
-10 | -1.014 | 0.01723 | 0.013 | -58.838
-9.5 | -0.967 | 0.01656 | 0.013 | -58.381
-9 | -0.918 | 0.01595 | 0.012 | -57.567
-8.5 | -0.867 | 0.01538 | 0.012 | -56.362
-8 | -0.814 | 0.01496 | 0.012 | -54.402
-7.5 | -0.759 | 0.01449 | 0.012 | -52.38
-7 | -0.703 | 0.0141 | 0.011 | -49.871
-6.5 | -0.646 | 0.01334 | 0.011 | -48.416
-6 | -0.587 | 0.01302 | 0.011 | -45.126
-5.5 | -0.528 | 0.01268 | 0.01 | -41.669
-5 | -0.468 | 0.01241 | 0.01 | -37.723
-4.5 | -0.407 | 0.01113 | 0.01 | -36.591
-4 | -0.346 | 0.01133 | 0.009 | -30.558
-3.5 | -0.284 | 0.01121 | 0.009 | -25.364
-3 | -0.222 | 0.01148 | 0.008 | -19.35
-2.5 | -0.16 | 0.01125 | 0.008 | -14.202
-2 | -0.097 | 0.00816 | 0.008 | -11.897
-1.5 | -0.034 | 0.0082 | 0.007 | -4.163
-1 | 0.029 | 0.00851 | 0.007 | 3.399
-0.5 | 0.092 | 0.00858 | 0.006 | 10.723
0 | 0.155 | 0.00828 | 0.006 | 18.712
0.5 | 0.218 | 0.00839 | 0.006 | 25.955
1 | 0.281 | 0.00854 | 0.005 | 32.852
1.5 | 0.343 | 0.00829 | 0.005 | 41.367
2 | 0.406 | 0.00815 | 0.004 | 49.775
2.5 | 0.468 | 0.00833 | 0.004 | 56.142
3 | 0.53 | 0.00844 | 0.003 | 62.766
3.5 | 0.591 | 0.00936 | 0.003 | 63.13
4 | 0.652 | 0.00961 | 0.003 | 67.859
4.5 | 0.713 | 0.00992 | 0.002 | 71.887
5 | 0.773 | 0.01026 | 0.002 | 75.33
5.5 | 0.832 | 0.01061 | 0.001 | 78.425
6 | 0.89 | 0.01106 | 0.001 | 80.542
6.5 | 0.948 | 0.01152 | 0 | 82.259
7 | 1.003 | 0.0121 | 0 | 82.892
7.5 | 1.057 | 0.01278 | -0.001 | 82.726
8 | 1.11 | 0.01359 | -0.001 | 81.697
8.5 | 1.161 | 0.01455 | -0.002 | 79.751
9 | 1.21 | 0.01567 | -0.002 | 77.234
9.5 | 1.258 | 0.01698 | -0.002 | 74.111
10 | 1.304 | 0.01848 | -0.003 | 70.573
10.5 | 1.349 | 0.0202 | -0.003 | 66.784
11 | 1.392 | 0.02214 | -0.004 | 62.887
11.5 | 1.434 | 0.02433 | -0.004 | 58.931
12 | 1.473 | 0.02678 | -0.005 | 55.011
12.5 | 1.511 | 0.02953 | -0.005 | 51.161
13 | 1.546 | 0.03257 | -0.005 | 47.473
13.5 | 1.579 | 0.0359 | -0.006 | 43.996
14 | 1.61 | 0.03957 | -0.006 | 40.69
14.5 | 1.639 | 0.04352 | -0.007 | 37.653
15 | 1.665 | 0.04765 | -0.007 | 34.948
15.5 | 1.689 | 0.05196 | -0.007 | 32.498
16 | 1.71 | 0.05639 | -0.008 | 30.32
16.5 | 1.729 | 0.06103 | -0.008 | 28.326
17 | 1.728 | 0.07661 | -0.008 | 22.56
17.5 | 1.758 | 0.07096 | -0.009 | 24.773
18 | 1.767 | 0.07621 | -0.009 | 23.187
18.5 | 1.774 | 0.08168 | -0.01 | 21.718
19 | 1.778 | 0.08753 | -0.01 | 20.308
19.5 | 1.779 | 0.09351 | -0.01 | 19.02
20 | 1.777 | 0.09993 | -0.011 | 17.781

## 36. Re 750k Mach 0.10 (2)
BIGFOIL.COM POLAR EXPORT
Horten 18.00% thick 3.00% camber
Horten 18.00% thick 3.00% camber |  |  |  | Cl Max: | 1.3778 | at alpha= | 14 | deg
XFOIL ncrit=9 |  |  |  | L/D Max: | 88.5807 | at alpha= | 9.5 | deg
Re: | 750000 |  |  | Cd Min: | 0.09147 | at alpha= | -20 | deg
Mach: | 0.1 |  |  | Cl=0 at alpha= | -1.2301 | deg
|  |  |  | @ Cl=0.1, Cd= | 0.0075422
|  |  |  | @ Cl=0.4, Cd= | 0.008447
|  |  |  | @ Cl=0.6, Cd= | 0.0092809
alpha (deg) | Cl | Cd | Cm | Cl/Cd
-20 | -1.0959 | 0.09147 | -0.0428 | -11.981
-19.5 | -1.1322 | 0.07855 | -0.0502 | -14.4137
-19 | -1.1588 | 0.06778 | -0.0559 | -17.0965
-18.5 | -1.1807 | 0.05829 | -0.0603 | -20.2556
-18 | -1.1921 | 0.05065 | -0.0634 | -23.536
-17.5 | -1.1943 | 0.04474 | -0.0648 | -26.6942
-17 | -1.1903 | 0.03999 | -0.0651 | -29.7649
-16.5 | -1.1823 | 0.03606 | -0.0643 | -32.787
-16 | -1.171 | 0.03274 | -0.0627 | -35.7666
-15.5 | -1.1613 | 0.02962 | -0.0603 | -39.2066
-15 | -1.1417 | 0.02741 | -0.0578 | -41.6527
-14.5 | -1.119 | 0.02552 | -0.0549 | -43.848
-14 | -1.0957 | 0.02379 | -0.0517 | -46.0572
-13.5 | -1.0749 | 0.02206 | -0.0477 | -48.7262
-13 | -1.0464 | 0.02088 | -0.0442 | -50.1149
-12.5 | -1.0171 | 0.01982 | -0.0404 | -51.3169
-12 | -0.9936 | 0.01861 | -0.0356 | -53.3907
-11.5 | -0.9653 | 0.01782 | -0.031 | -54.1695
-11 | -0.8922 | 0.01651 | -0.0353 | -54.04
-10.5 | -0.7478 | 0.01519 | -0.0541 | -49.2298
-10 | -0.7154 | 0.01486 | -0.0495 | -48.1427
-9.5 | -0.6831 | 0.01433 | -0.045 | -47.6692
-9 | -0.6456 | 0.01391 | -0.0414 | -46.4127
-8.5 | -0.6091 | 0.01341 | -0.0375 | -45.4213
-8 | -0.5697 | 0.01299 | -0.0341 | -43.8568
-7.5 | -0.5297 | 0.01261 | -0.0307 | -42.0063
-7 | -0.49 | 0.01223 | -0.0272 | -40.0654
-6.5 | -0.4493 | 0.0119 | -0.0239 | -37.7563
-6 | -0.4058 | 0.0116 | -0.0211 | -34.9828
-5.5 | -0.3607 | 0.01131 | -0.0186 | -31.8921
-5 | -0.3145 | 0.01101 | -0.0163 | -28.5649
-4.5 | -0.2679 | 0.01075 | -0.0141 | -24.9209
-4 | -0.2209 | 0.01052 | -0.012 | -20.9981
-3.5 | -0.1739 | 0.01021 | -0.0099 | -17.0323
-3 | -0.1276 | 0.00995 | -0.0076 | -12.8241
-2.5 | -0.0824 | 0.00956 | -0.0052 | -8.6192
-2 | -0.0438 | 0.00895 | -0.0016 | -4.8939
-1.5 | -0.019 | 0.00799 | 0.0048 | -2.378
-1 | 0.0162 | 0.00758 | 0.0096 | 2.1372
-0.5 | 0.0626 | 0.00752 | 0.0122 | 8.3245
0 | 0.1132 | 0.00755 | 0.0139 | 14.9934
0.5 | 0.1645 | 0.00767 | 0.0154 | 21.4472
1 | 0.2182 | 0.00774 | 0.0164 | 28.1912
1.5 | 0.27 | 0.00793 | 0.0179 | 34.0479
2 | 0.3234 | 0.00809 | 0.019 | 39.9753
2.5 | 0.3769 | 0.00836 | 0.0201 | 45.0837
3 | 0.43 | 0.00856 | 0.0211 | 50.2336
3.5 | 0.488 | 0.00879 | 0.0209 | 55.5176
4 | 0.5407 | 0.00904 | 0.0217 | 59.8119
4.5 | 0.6047 | 0.0093 | 0.0202 | 65.0215
5 | 0.6555 | 0.00961 | 0.0213 | 68.2102
5.5 | 0.7262 | 0.00995 | 0.0182 | 72.9849
6 | 0.7951 | 0.01035 | 0.0154 | 76.8213
6.5 | 0.8461 | 0.01078 | 0.0162 | 78.4879
7 | 0.9181 | 0.01115 | 0.0127 | 82.3408
7.5 | 0.9865 | 0.01164 | 0.0097 | 84.7509
8 | 1.0482 | 0.01221 | 0.008 | 85.8477
8.5 | 1.1036 | 0.01268 | 0.0076 | 87.0347
9 | 1.1697 | 0.01324 | 0.0048 | 88.3459
9.5 | 1.2295 | 0.01388 | 0.0031 | 88.5807
10 | 1.282 | 0.0146 | 0.0026 | 87.8082
10.5 | 1.3403 | 0.01526 | 0.0007 | 87.8309
11 | 1.3598 | 0.01592 | 0.006 | 85.4146
11.5 | 1.3432 | 0.01701 | 0.0171 | 78.9653
12 | 1.3487 | 0.01827 | 0.0237 | 73.8205
12.5 | 1.3551 | 0.02017 | 0.0289 | 67.1839
13 | 1.3604 | 0.02274 | 0.0328 | 59.8241
13.5 | 1.3717 | 0.02541 | 0.0353 | 53.9827
14 | 1.3778 | 0.02879 | 0.0373 | 47.8569
14.5 | 1.3765 | 0.03305 | 0.0389 | 41.649
15 | 1.3773 | 0.03735 | 0.0399 | 36.8755
15.5 | 1.3738 | 0.04231 | 0.0404 | 32.4699
16 | 1.3642 | 0.04815 | 0.0405 | 28.3323
16.5 | 1.3552 | 0.05421 | 0.0401 | 24.9991
17 | 1.3471 | 0.06041 | 0.0393 | 22.2993
17.5 | 1.333 | 0.0675 | 0.0381 | 19.7481
18 | 1.3201 | 0.07465 | 0.0365 | 17.6839
18.5 | 1.3082 | 0.0819 | 0.0347 | 15.9731
19 | 1.2909 | 0.09003 | 0.0324 | 14.3386

## 37. Re 750k Mach 0.25 (1)
BIGFOIL.COM POLAR EXPORT
Horten 18.00% thick 3.00% camber
Horten 18.00% thick 3.00% camber |  |  |  | Cl Max: | 1.696 | at alpha= | 17 | deg
JavaFoil+Calcfoil stall+Eppler ext transition |  |  |  | L/D Max: | 79.496 | at alpha= | 7 | deg
Re: | 750000 |  |  | Cd Min: | 0.0081 | at alpha= | -0.5 | deg
Mach: | 0.25 |  |  | Cl=0 at alpha= | -1.2308 | deg
|  |  |  | @ Cl=0.1, Cd= | 0.0081369
|  |  |  | @ Cl=0.4, Cd= | 0.0083125
|  |  |  | @ Cl=0.6, Cd= | 0.0094152
alpha (deg) | Cl | Cd | Cm | Cl/Cd
-17 | -1.071 | 0.13085 | 0.01 | -8.185
-16.5 | -1.083 | 0.1225 | 0.011 | -8.842
-16 | -1.092 | 0.11417 | 0.011 | -9.561
-15.5 | -1.096 | 0.10621 | 0.011 | -10.323
-15 | -1.096 | 0.09839 | 0.011 | -11.137
-14.5 | -1.092 | 0.09082 | 0.011 | -12.026
-14 | -1.086 | 0.08294 | 0.011 | -13.093
-13.5 | -1.078 | 0.07473 | 0.011 | -14.425
-13 | -1.071 | 0.06519 | 0.012 | -16.433
-12.5 | -1.082 | 0.0493 | 0.012 | -21.949
-12 | -1.126 | 0.02879 | 0.014 | -39.123
-11.5 | -1.12 | 0.02357 | 0.014 | -47.497
-11 | -1.095 | 0.02109 | 0.014 | -51.919
-10.5 | -1.062 | 0.01959 | 0.014 | -54.189
-10 | -1.022 | 0.01845 | 0.013 | -55.409
-9.5 | -0.979 | 0.01752 | 0.013 | -55.857
-9 | -0.932 | 0.01648 | 0.013 | -56.559
-8.5 | -0.882 | 0.01582 | 0.013 | -55.773
-8 | -0.83 | 0.01519 | 0.012 | -54.599
-7.5 | -0.775 | 0.01464 | 0.012 | -52.943
-7 | -0.719 | 0.01424 | 0.012 | -50.482
-6.5 | -0.661 | 0.01377 | 0.011 | -47.992
-6 | -0.602 | 0.01338 | 0.011 | -44.972
-5.5 | -0.541 | 0.01305 | 0.011 | -41.473
-5 | -0.48 | 0.01276 | 0.01 | -37.602
-4.5 | -0.418 | 0.01242 | 0.01 | -33.641
-4 | -0.355 | 0.01117 | 0.009 | -31.801
-3.5 | -0.292 | 0.01145 | 0.009 | -25.491
-3 | -0.228 | 0.01124 | 0.009 | -20.301
-2.5 | -0.164 | 0.01065 | 0.008 | -15.404
-2 | -0.1 | 0.01077 | 0.008 | -9.251
-1.5 | -0.035 | 0.00837 | 0.007 | -4.187
-1 | 0.03 | 0.00842 | 0.007 | 3.531
-0.5 | 0.094 | 0.0081 | 0.007 | 11.663
0 | 0.159 | 0.0085 | 0.006 | 18.728
0.5 | 0.224 | 0.00822 | 0.006 | 27.198
1 | 0.288 | 0.00836 | 0.005 | 34.442
1.5 | 0.352 | 0.00817 | 0.005 | 43.127
2 | 0.416 | 0.00836 | 0.004 | 49.777
2.5 | 0.48 | 0.00824 | 0.004 | 58.236
3 | 0.543 | 0.00918 | 0.004 | 59.188
3.5 | 0.606 | 0.00944 | 0.003 | 64.197
4 | 0.669 | 0.00994 | 0.003 | 67.252
4.5 | 0.73 | 0.01029 | 0.002 | 70.984
5 | 0.791 | 0.01064 | 0.002 | 74.353
5.5 | 0.851 | 0.0111 | 0.001 | 76.731
6 | 0.91 | 0.01157 | 0.001 | 78.626
6.5 | 0.967 | 0.01217 | 0 | 79.466
7 | 1.023 | 0.01287 | 0 | 79.496
7.5 | 1.077 | 0.01372 | -0.001 | 78.482
8 | 1.13 | 0.01473 | -0.001 | 76.673
8.5 | 1.18 | 0.0159 | -0.002 | 74.247
9 | 1.23 | 0.01728 | -0.002 | 71.182
9.5 | 1.278 | 0.01885 | -0.002 | 67.789
10 | 1.324 | 0.02064 | -0.003 | 64.142
10.5 | 1.368 | 0.02265 | -0.003 | 60.408
11 | 1.41 | 0.02493 | -0.004 | 56.573
11.5 | 1.451 | 0.02748 | -0.004 | 52.778
12 | 1.488 | 0.03036 | -0.005 | 49.02
12.5 | 1.524 | 0.03361 | -0.005 | 45.33
13 | 1.556 | 0.0372 | -0.005 | 41.83
13.5 | 1.586 | 0.04117 | -0.006 | 38.52
14 | 1.612 | 0.04547 | -0.006 | 35.448
14.5 | 1.635 | 0.05009 | -0.007 | 32.644
15 | 1.656 | 0.05495 | -0.007 | 30.132
15.5 | 1.671 | 0.05997 | -0.008 | 27.866
16 | 1.683 | 0.06528 | -0.008 | 25.789
16.5 | 1.692 | 0.07078 | -0.008 | 23.903
17 | 1.696 | 0.07672 | -0.009 | 22.111
17.5 | 1.695 | 0.08289 | -0.009 | 20.455
18 | 1.689 | 0.08952 | -0.009 | 18.868
18.5 | 1.678 | 0.09656 | -0.01 | 17.38
19 | 1.663 | 0.10392 | -0.01 | 16
19.5 | 1.642 | 0.112 | -0.01 | 14.665
20 | 1.618 | 0.12049 | -0.011 | 13.427

## 38. Re 750k Mach 0.25 (2)
BIGFOIL.COM POLAR EXPORT
Horten 18.00% thick 3.00% camber
Horten 18.00% thick 3.00% camber |  |  |  | Cl Max: | 1.335 | at alpha= | 13 | deg
XFOIL ncrit=9 |  |  |  | L/D Max: | 83.9761 | at alpha= | 9 | deg
Re: | 750000 |  |  | Cd Min: | 0.18454 | at alpha= | -20 | deg
Mach: | 0.25 |  |  | Cl=0 at alpha= | -1.3741 | deg
|  |  |  | @ Cl=0.1, Cd= | 0.0076997
|  |  |  | @ Cl=0.4, Cd= | 0.0085817
|  |  |  | @ Cl=0.6, Cd= | 0.0095218
alpha (deg) | Cl | Cd | Cm | Cl/Cd
-20 | -0.3896 | 0.18454 | 0.0097 | -2.1112
-19 | -0.8989 | 0.11678 | -0.0308 | -7.6974
-18.5 | -0.952 | 0.10076 | -0.0403 | -9.4482
-18 | -0.9926 | 0.08729 | -0.0481 | -11.3713
-17.5 | -1.0307 | 0.0743 | -0.0556 | -13.8721
-17 | -1.0596 | 0.06282 | -0.0622 | -16.8672
-16.5 | -1.0802 | 0.05322 | -0.0672 | -20.2969
-16 | -1.0907 | 0.04578 | -0.0698 | -23.8248
-15.5 | -1.0929 | 0.04005 | -0.0704 | -27.2884
-15 | -1.0946 | 0.0351 | -0.0694 | -31.1852
-14.5 | -1.086 | 0.03149 | -0.0673 | -34.4871
-14 | -1.0699 | 0.02871 | -0.0645 | -37.2658
-13.5 | -1.0511 | 0.0263 | -0.0611 | -39.9658
-13 | -1.034 | 0.02401 | -0.0569 | -43.0654
-12.5 | -1.0091 | 0.02239 | -0.0528 | -45.0692
-12 | -0.9821 | 0.02098 | -0.0483 | -46.8112
-11.5 | -0.96 | 0.01952 | -0.0429 | -49.1803
-11 | -0.8773 | 0.01803 | -0.0483 | -48.6578
-10.5 | -0.746 | 0.01651 | -0.0634 | -45.1847
-9.5 | -0.6827 | 0.01529 | -0.0533 | -44.6501
-9 | -0.6475 | 0.01463 | -0.0489 | -44.2584
-8.5 | -0.607 | 0.01416 | -0.0451 | -42.8672
-8 | -0.569 | 0.01356 | -0.041 | -41.9617
-7.5 | -0.5288 | 0.01305 | -0.0371 | -40.5211
-7 | -0.4866 | 0.01265 | -0.0335 | -38.4664
-6.5 | -0.4446 | 0.01228 | -0.0299 | -36.2052
-6 | -0.4025 | 0.01192 | -0.0262 | -33.7668
-5.5 | -0.3594 | 0.0116 | -0.0228 | -30.9828
-4.5 | -0.2659 | 0.01102 | -0.0173 | -24.1289
-4 | -0.2189 | 0.01073 | -0.0147 | -20.4007
-3.5 | -0.1712 | 0.01048 | -0.0122 | -16.3359
-3 | -0.1232 | 0.01018 | -0.0098 | -12.1022
-2.5 | -0.0771 | 0.00988 | -0.0071 | -7.8036
-2 | -0.0346 | 0.00935 | -0.0037 | -3.7005
-1.5 | -0.0072 | 0.00843 | 0.0025 | -0.85409
-1 | 0.0214 | 0.00779 | 0.009 | 2.7471
-0.5 | 0.0667 | 0.00768 | 0.0123 | 8.6849
0 | 0.1175 | 0.00771 | 0.0144 | 15.2399
0.5 | 0.1702 | 0.00779 | 0.0162 | 21.8485
1 | 0.2232 | 0.00794 | 0.0177 | 28.1108
1.5 | 0.2784 | 0.00806 | 0.019 | 34.5409
2 | 0.3317 | 0.0083 | 0.0206 | 39.9639
2.5 | 0.3872 | 0.00852 | 0.0218 | 45.446
3 | 0.4391 | 0.00877 | 0.0235 | 50.0684
3.5 | 0.5007 | 0.00902 | 0.0231 | 55.51
4 | 0.5534 | 0.00924 | 0.0245 | 59.8918
4.5 | 0.6179 | 0.00963 | 0.0233 | 64.1641
5 | 0.6712 | 0.00986 | 0.0246 | 68.073
5.5 | 0.7434 | 0.01032 | 0.0217 | 72.0349
6 | 0.8143 | 0.01078 | 0.0191 | 75.538
6.5 | 0.8696 | 0.01116 | 0.0197 | 77.9211
7 | 0.9422 | 0.01172 | 0.0166 | 80.3925
7.5 | 1.0114 | 0.01233 | 0.014 | 82.0276
8 | 1.0714 | 0.01286 | 0.0135 | 83.3126
8.5 | 1.1329 | 0.0135 | 0.0123 | 83.9185
9 | 1.1933 | 0.01421 | 0.0111 | 83.9761
9.5 | 1.2479 | 0.015 | 0.0108 | 83.1933
10 | 1.3085 | 0.01584 | 0.009 | 82.6073
10.5 | 1.3313 | 0.01687 | 0.0135 | 78.9152
11 | 1.3157 | 0.01839 | 0.0236 | 71.5443
11.5 | 1.3204 | 0.02015 | 0.0298 | 65.5285
12 | 1.3239 | 0.02274 | 0.0345 | 58.219
12.5 | 1.3281 | 0.02589 | 0.0379 | 51.2978
13 | 1.335 | 0.02926 | 0.0403 | 45.6254
13.5 | 1.3346 | 0.03347 | 0.0423 | 39.8745
14 | 1.3266 | 0.03857 | 0.0436 | 34.3946
14.5 | 1.3249 | 0.04348 | 0.0444 | 30.4715
15 | 1.3182 | 0.04912 | 0.0446 | 26.8363
15.5 | 1.3048 | 0.05569 | 0.0443 | 23.4297
16 | 1.2954 | 0.06212 | 0.0436 | 20.8532
16.5 | 1.2848 | 0.0689 | 0.0425 | 18.6473
17 | 1.2696 | 0.0764 | 0.0409 | 16.6178
17.5 | 1.2564 | 0.0839 | 0.0391 | 14.975
18 | 1.2453 | 0.09136 | 0.037 | 13.6307

## 39. Re 750k Mach 0.50 (1)
BIGFOIL.COM POLAR EXPORT
Horten 18.00% thick 3.00% camber
Horten 18.00% thick 3.00% camber |  |  |  | Cl Max: | 1.447 | at alpha= | 11.5 | deg
JavaFoil+Calcfoil stall+Eppler ext transition |  |  |  | L/D Max: | 66.442 | at alpha= | 5 | deg
Re: | 750000 |  |  | Cd Min: | 0.00773 | at alpha= | 0 | deg
Mach: | 0.5 |  |  | Cl=0 at alpha= | -1.2292 | deg
|  |  |  | @ Cl=0.1, Cd= | 0.0079037
|  |  |  | @ Cl=0.4, Cd= | 0.0093055
|  |  |  | @ Cl=0.6, Cd= | 0.0103
alpha (deg) | Cl | Cd | Cm | Cl/Cd
-20 | -1.054 | 0.22073 | 0.012 | -4.773
-19.5 | -1.027 | 0.21642 | 0.012 | -4.744
-19 | -0.999 | 0.21077 | 0.012 | -4.741
-18.5 | -0.971 | 0.20002 | 0.011 | -4.854
-18 | -0.944 | 0.19963 | 0.011 | -4.728
-17.5 | -0.915 | 0.1908 | 0.011 | -4.797
-17 | -0.888 | 0.18762 | 0.011 | -4.733
-16.5 | -0.859 | 0.18123 | 0.011 | -4.742
-16 | -0.832 | 0.17419 | 0.01 | -4.776
-15.5 | -0.804 | 0.17124 | 0.01 | -4.694
-15 | -0.776 | 0.16351 | 0.01 | -4.746
-14.5 | -0.748 | 0.15958 | 0.01 | -4.685
-14 | -0.72 | 0.15514 | 0.009 | -4.64
-13.5 | -0.691 | 0.14509 | 0.009 | -4.765
-13 | -0.664 | 0.14184 | 0.009 | -4.679
-12.5 | -0.635 | 0.13256 | 0.008 | -4.792
-12 | -0.607 | 0.12874 | 0.008 | -4.713
-11.5 | -0.579 | 0.1198 | 0.008 | -4.834
-11 | -0.551 | 0.11419 | 0.007 | -4.823
-10.5 | -0.522 | 0.10537 | 0.007 | -4.958
-10 | -0.68 | 0.07828 | 0.009 | -8.688
-9.5 | -0.766 | 0.06445 | 0.01 | -11.889
-9 | -0.79 | 0.05215 | 0.011 | -15.139
-8.5 | -0.878 | 0.02299 | 0.013 | -38.207
-8 | -0.861 | 0.01962 | 0.013 | -43.89
-7.5 | -0.821 | 0.01806 | 0.013 | -45.492
-7 | -0.772 | 0.01697 | 0.013 | -45.513
-6.5 | -0.717 | 0.01613 | 0.012 | -44.463
-6 | -0.657 | 0.01506 | 0.012 | -43.665
-5.5 | -0.595 | 0.01445 | 0.012 | -41.132
-5 | -0.529 | 0.0139 | 0.011 | -38.088
-4.5 | -0.462 | 0.01344 | 0.011 | -34.384
-4 | -0.394 | 0.01307 | 0.011 | -30.121
-3.5 | -0.324 | 0.0124 | 0.01 | -26.137
-3 | -0.254 | 0.01209 | 0.01 | -20.979
-2.5 | -0.183 | 0.01181 | 0.009 | -15.46
-2 | -0.111 | 0.01029 | 0.009 | -10.787
-1.5 | -0.039 | 0.01001 | 0.008 | -3.905
-1 | 0.033 | 0.00782 | 0.008 | 4.24
-0.5 | 0.105 | 0.00791 | 0.007 | 13.328
0 | 0.177 | 0.00773 | 0.007 | 22.914
0.5 | 0.249 | 0.0086 | 0.006 | 28.931
1 | 0.32 | 0.00904 | 0.006 | 35.436
1.5 | 0.391 | 0.00927 | 0.005 | 42.23
2 | 0.462 | 0.00955 | 0.005 | 48.332
2.5 | 0.531 | 0.0099 | 0.004 | 53.672
3 | 0.6 | 0.0103 | 0.004 | 58.273
3.5 | 0.668 | 0.01077 | 0.003 | 62.027
4 | 0.734 | 0.01151 | 0.003 | 63.803
4.5 | 0.799 | 0.01216 | 0.002 | 65.711
5 | 0.862 | 0.01297 | 0.002 | 66.442
5.5 | 0.923 | 0.01395 | 0.001 | 66.161
6 | 0.983 | 0.0151 | 0.001 | 65.087
6.5 | 1.04 | 0.01645 | 0 | 63.251
7 | 1.097 | 0.01803 | 0 | 60.837
7.5 | 1.151 | 0.01983 | -0.001 | 58.062
8 | 1.204 | 0.02189 | -0.001 | 54.992
8.5 | 1.253 | 0.02429 | -0.002 | 51.607
9 | 1.3 | 0.02703 | -0.002 | 48.098
9.5 | 1.343 | 0.03025 | -0.003 | 44.396
10 | 1.381 | 0.03401 | -0.003 | 40.602
10.5 | 1.412 | 0.03852 | -0.004 | 36.663
11 | 1.435 | 0.04396 | -0.004 | 32.65
11.5 | 1.447 | 0.0506 | -0.004 | 28.599
12 | 1.442 | 0.05874 | -0.005 | 24.555
12.5 | 1.412 | 0.06895 | -0.005 | 20.475
13 | 1.328 | 0.08248 | -0.006 | 16.1
13.5 | 0.885 | 0.11347 | -0.006 | 7.797
14 | 0.859 | 0.1431 | -0.004 | 6.003
14.5 | 0.889 | 0.15418 | -0.004 | 5.765
15 | 0.918 | 0.16447 | -0.005 | 5.582
15.5 | 0.948 | 0.17671 | -0.005 | 5.367
16 | 0.978 | 0.18103 | -0.006 | 5.403
16.5 | 1.008 | 0.19084 | -0.006 | 5.281

## 40. Re 750k Mach 0.50 (2)
BIGFOIL.COM POLAR EXPORT
Horten 18.00% thick 3.00% camber
Horten 18.00% thick 3.00% camber |  |  |  | Cl Max: | 1.2116 | at alpha= | 9 | deg
XFOIL ncrit=9 |  |  |  | L/D Max: | 65.9059 | at alpha= | 6.5 | deg
Re: | 750000 |  |  | Cd Min: | 0.1762 | at alpha= | -16.5 | deg
Mach: | 0.5 |  |  | Cl=0 at alpha= | -2.0144 | deg
|  |  |  | @ Cl=0.1, Cd= | 0.0085073
|  |  |  | @ Cl=0.4, Cd= | 0.0093569
|  |  |  | @ Cl=0.6, Cd= | 0.010564
alpha (deg) | Cl | Cd | Cm | Cl/Cd
-16.5 | -0.4619 | 0.1762 | -0.0032 | -2.6215
-16 | -0.4482 | 0.16771 | -0.0074 | -2.6725
-15.5 | -0.4571 | 0.15365 | -0.0144 | -2.9749
-15 | -0.4356 | 0.14806 | -0.0169 | -2.9421
-14.5 | -0.4246 | 0.14005 | -0.0207 | -3.0318
-14 | -0.4393 | 0.12712 | -0.0271 | -3.4558
-13 | -0.51 | 0.09818 | -0.0424 | -5.1945
-12.5 | -0.5803 | 0.0808 | -0.0529 | -7.1819
-12 | -0.6677 | 0.06148 | -0.0661 | -10.8604
-11.5 | -0.6905 | 0.0399 | -0.0964 | -17.3058
-11 | -0.6663 | 0.0315 | -0.1075 | -21.1524
-10.5 | -0.6751 | 0.02725 | -0.1027 | -24.7743
-10 | -0.6729 | 0.02382 | -0.0964 | -28.2494
-9.5 | -0.6537 | 0.0216 | -0.0901 | -30.2639
-9 | -0.626 | 0.01969 | -0.0837 | -31.7928
-8.5 | -0.5942 | 0.01818 | -0.0774 | -32.6843
-8 | -0.5563 | 0.01693 | -0.0715 | -32.8588
-7.5 | -0.5151 | 0.01593 | -0.0657 | -32.3352
-7 | -0.4722 | 0.01503 | -0.0602 | -31.4172
-6.5 | -0.4273 | 0.01423 | -0.0549 | -30.0281
-6 | -0.3807 | 0.01358 | -0.0498 | -28.0339
-5.5 | -0.3333 | 0.01303 | -0.0448 | -25.5794
-5 | -0.2848 | 0.0125 | -0.0401 | -22.784
-4.5 | -0.2371 | 0.01207 | -0.0353 | -19.6437
-4 | -0.1896 | 0.01171 | -0.0305 | -16.1913
-3.5 | -0.1423 | 0.01142 | -0.0256 | -12.4606
-3 | -0.0957 | 0.01122 | -0.0207 | -8.5294
-2.5 | -0.0456 | 0.01091 | -0.0165 | -4.1797
-1.5 | 0.0483 | 0.01021 | -0.0074 | 4.7307
-1 | 0.0731 | 0.00932 | 0.0011 | 7.8433
-0.5 | 0.0916 | 0.00852 | 0.0113 | 10.7512
0 | 0.138 | 0.00845 | 0.0166 | 16.3314
0.5 | 0.1933 | 0.00853 | 0.02 | 22.6612
1 | 0.2502 | 0.00869 | 0.023 | 28.7917
1.5 | 0.3077 | 0.00893 | 0.0259 | 34.4569
2 | 0.3666 | 0.00915 | 0.0286 | 40.0656
2.5 | 0.4231 | 0.0095 | 0.0317 | 44.5368
3 | 0.4835 | 0.00983 | 0.0341 | 49.1862
3.5 | 0.539 | 0.01014 | 0.037 | 53.1558
4 | 0.5936 | 0.01052 | 0.0402 | 56.4259
4.5 | 0.6615 | 0.01099 | 0.0407 | 60.1911
5 | 0.717 | 0.01157 | 0.0434 | 61.9706
5.5 | 0.7986 | 0.01234 | 0.041 | 64.7164
6 | 0.8614 | 0.01313 | 0.0419 | 65.6055
6.5 | 0.9385 | 0.01424 | 0.0397 | 65.9059
7 | 0.9977 | 0.01556 | 0.0401 | 64.1195
7.5 | 1.0688 | 0.01713 | 0.0378 | 62.3935
8 | 1.1284 | 0.01935 | 0.036 | 58.3152
9 | 1.2116 | 0.02578 | 0.0335 | 46.9977
9.5 | 1.2015 | 0.02886 | 0.0404 | 41.632
10 | 1.1873 | 0.03296 | 0.0458 | 36.0225
10.5 | 1.1837 | 0.03709 | 0.0497 | 31.9143
11 | 1.1747 | 0.04203 | 0.0526 | 27.9491
11.5 | 1.1636 | 0.04758 | 0.0545 | 24.4557
12 | 1.1589 | 0.05311 | 0.0556 | 21.8207
12.5 | 1.1502 | 0.05922 | 0.0561 | 19.4225
13 | 1.1378 | 0.06596 | 0.0559 | 17.2498
13.5 | 1.1289 | 0.07271 | 0.0553 | 15.5261
14 | 1.1187 | 0.07983 | 0.0542 | 14.0135

## 41. Re 1M Mach 0.00 (1)
BIGFOIL.COM POLAR EXPORT
Horten 18.00% thick 3.00% camber
Horten 18.00% thick 3.00% camber |  |  |  | Cl Max: | 1.802 | at alpha= | 20 | deg
JavaFoil+Calcfoil stall+Eppler ext transition |  |  |  | L/D Max: | 89.898 | at alpha= | 7.5 | deg
Re: | 1000000 |  |  | Cd Min: | 0.00792 | at alpha= | -1 | deg
Mach: | 0 |  |  | Cl=0 at alpha= | -1.2302 | deg
|  |  |  | @ Cl=0.1, Cd= | 0.0079965
|  |  |  | @ Cl=0.4, Cd= | 0.0080648
|  |  |  | @ Cl=0.6, Cd= | 0.0081377
alpha (deg) | Cl | Cd | Cm | Cl/Cd
-18.5 | -1.236 | 0.12628 | 0.011 | -9.79
-18 | -1.235 | 0.11831 | 0.012 | -10.441
-17.5 | -1.232 | 0.11076 | 0.012 | -11.127
-17 | -1.228 | 0.103 | 0.012 | -11.922
-16.5 | -1.222 | 0.09521 | 0.012 | -12.836
-16 | -1.215 | 0.08704 | 0.012 | -13.965
-15.5 | -1.209 | 0.07821 | 0.012 | -15.456
-15 | -1.205 | 0.06737 | 0.012 | -17.881
-14.5 | -1.216 | 0.05136 | 0.013 | -23.672
-14 | -1.243 | 0.03378 | 0.014 | -36.812
-13.5 | -1.244 | 0.02649 | 0.014 | -46.953
-13 | -1.228 | 0.02308 | 0.014 | -53.221
-12.5 | -1.204 | 0.02104 | 0.014 | -57.232
-12 | -1.174 | 0.01951 | 0.014 | -60.189
-11.5 | -1.139 | 0.01836 | 0.014 | -62.077
-11 | -1.101 | 0.01747 | 0.013 | -62.993
-10.5 | -1.058 | 0.01668 | 0.013 | -63.436
-10 | -1.013 | 0.016 | 0.013 | -63.341
-9.5 | -0.966 | 0.01539 | 0.013 | -62.743
-9 | -0.916 | 0.01485 | 0.012 | -61.71
-8.5 | -0.865 | 0.01438 | 0.012 | -60.131
-8 | -0.812 | 0.01396 | 0.012 | -58.147
-7.5 | -0.757 | 0.01358 | 0.012 | -55.731
-7 | -0.701 | 0.01322 | 0.011 | -53.012
-6.5 | -0.643 | 0.01289 | 0.011 | -49.906
-6 | -0.585 | 0.01261 | 0.011 | -46.419
-5.5 | -0.526 | 0.01084 | 0.01 | -48.55
-5 | -0.466 | 0.01058 | 0.01 | -44.077
-4.5 | -0.406 | 0.01085 | 0.01 | -37.374
-4 | -0.345 | 0.01067 | 0.009 | -32.299
-3.5 | -0.283 | 0.01095 | 0.009 | -25.85
-3 | -0.221 | 0.01074 | 0.008 | -20.588
-2.5 | -0.159 | 0.01052 | 0.008 | -15.108
-2 | -0.097 | 0.00832 | 0.008 | -11.608
-1.5 | -0.034 | 0.00829 | 0.007 | -4.099
-1 | 0.029 | 0.00792 | 0.007 | 3.634
-0.5 | 0.092 | 0.00799 | 0.006 | 11.464
0 | 0.154 | 0.00804 | 0.006 | 19.191
0.5 | 0.217 | 0.00843 | 0.006 | 25.71
1 | 0.279 | 0.00813 | 0.005 | 34.344
1.5 | 0.342 | 0.00828 | 0.005 | 41.274
2 | 0.404 | 0.00805 | 0.004 | 50.167
2.5 | 0.466 | 0.00825 | 0.004 | 56.432
3 | 0.527 | 0.00809 | 0.003 | 65.177
3.5 | 0.589 | 0.00797 | 0.003 | 73.854
4 | 0.65 | 0.0089 | 0.003 | 72.997
4.5 | 0.711 | 0.00914 | 0.002 | 77.764
5 | 0.771 | 0.00968 | 0.002 | 79.648
5.5 | 0.83 | 0.00998 | 0.001 | 83.176
6 | 0.889 | 0.01034 | 0.001 | 85.96
6.5 | 0.947 | 0.01075 | 0 | 88.027
7 | 1.003 | 0.01123 | 0 | 89.341
7.5 | 1.058 | 0.01177 | -0.001 | 89.898
8 | 1.112 | 0.01243 | -0.001 | 89.46
8.5 | 1.163 | 0.01321 | -0.002 | 88.036
9 | 1.213 | 0.01413 | -0.002 | 85.847
9.5 | 1.262 | 0.01524 | -0.002 | 82.774
10 | 1.308 | 0.01654 | -0.003 | 79.114
10.5 | 1.353 | 0.01805 | -0.003 | 74.966
11 | 1.396 | 0.01979 | -0.004 | 70.56
11.5 | 1.437 | 0.02178 | -0.004 | 66.01
12 | 1.477 | 0.02402 | -0.005 | 61.487
12.5 | 1.515 | 0.02655 | -0.005 | 57.058
13 | 1.55 | 0.02937 | -0.005 | 52.785
13.5 | 1.584 | 0.03248 | -0.006 | 48.76
14 | 1.615 | 0.0359 | -0.006 | 44.991
14.5 | 1.644 | 0.03956 | -0.007 | 41.56
15 | 1.671 | 0.04344 | -0.007 | 38.48
15.5 | 1.696 | 0.04756 | -0.007 | 35.66
16 | 1.718 | 0.05171 | -0.008 | 33.23
16.5 | 1.738 | 0.05607 | -0.008 | 30.999
17 | 1.756 | 0.06049 | -0.009 | 29.026
17.5 | 1.77 | 0.06514 | -0.009 | 27.179
18 | 1.782 | 0.07004 | -0.009 | 25.441
18.5 | 1.791 | 0.07509 | -0.01 | 23.85
19 | 1.797 | 0.08052 | -0.01 | 22.315
19.5 | 1.8 | 0.08599 | -0.01 | 20.938
20 | 1.802 | 0.09174 | -0.011 | 19.637

## 42. Re 1M Mach 0.00 (2)
BIGFOIL.COM POLAR EXPORT
Horten 18.00% thick 3.00% camber
Horten 18.00% thick 3.00% camber |  |  |  | Cl Max: | 1.4256 | at alpha= | 15 | deg
XFOIL ncrit=9 |  |  |  | L/D Max: | 96.8178 | at alpha= | 9.5 | deg
Re: | 1000000 |  |  | Cd Min: | 0.09796 | at alpha= | 20 | deg
Mach: | 0 |  |  | Cl=0 at alpha= | -1.4555 | deg
|  |  |  | @ Cl=0.1, Cd= | 0.0069065
|  |  |  | @ Cl=0.4, Cd= | 0.0074821
|  |  |  | @ Cl=0.6, Cd= | 0.0082343
alpha (deg) | Cl | Cd | Cm | Cl/Cd
-20 | -1.2374 | 0.07031 | -0.0517 | -17.5992
-19.5 | -1.2723 | 0.05861 | -0.0578 | -21.7079
-19 | -1.2881 | 0.05033 | -0.0612 | -25.5931
-18.5 | -1.2923 | 0.0442 | -0.0628 | -29.2376
-18 | -1.2897 | 0.03936 | -0.0631 | -32.7668
-17.5 | -1.2811 | 0.03551 | -0.0624 | -36.0772
-17 | -1.2648 | 0.0326 | -0.0611 | -38.7975
-16.5 | -1.26 | 0.0291 | -0.0588 | -43.299
-16 | -1.2429 | 0.02672 | -0.0563 | -46.5157
-15.5 | -1.2194 | 0.02491 | -0.0537 | -48.9522
-15 | -1.1927 | 0.02338 | -0.051 | -51.0137
-14.5 | -1.1702 | 0.02173 | -0.0476 | -53.8518
-14 | -1.1437 | 0.02039 | -0.0441 | -56.0912
-13.5 | -1.1135 | 0.01933 | -0.0408 | -57.6048
-13 | -1.0817 | 0.01844 | -0.0373 | -58.6605
-12.5 | -1.0564 | 0.01734 | -0.0327 | -60.9227
-12 | -1.0263 | 0.01662 | -0.0285 | -61.7509
-11.5 | -0.967 | 0.01558 | -0.03 | -62.0668
-11 | -0.805 | 0.01429 | -0.0526 | -56.3331
-10.5 | -0.7731 | 0.01398 | -0.0481 | -55.3004
-10 | -0.7388 | 0.01362 | -0.044 | -54.2438
-9.5 | -0.7031 | 0.01313 | -0.0401 | -53.5491
-9 | -0.6652 | 0.01272 | -0.0366 | -52.2956
-8.5 | -0.6257 | 0.01234 | -0.0333 | -50.705
-8 | -0.5863 | 0.01194 | -0.0299 | -49.1039
-7.5 | -0.5453 | 0.01163 | -0.0267 | -46.8874
-7 | -0.5038 | 0.01136 | -0.0236 | -44.3486
-6.5 | -0.4608 | 0.01105 | -0.0208 | -41.7014
-5.5 | -0.369 | 0.0105 | -0.0163 | -35.1429
-5 | -0.3219 | 0.01025 | -0.0143 | -31.4049
-4.5 | -0.2746 | 0.01005 | -0.0123 | -27.3234
-4 | -0.2262 | 0.00978 | -0.0105 | -23.1288
-3.5 | -0.1784 | 0.00955 | -0.0086 | -18.6806
-3 | -0.1306 | 0.00931 | -0.0067 | -14.0279
-2.5 | -0.0831 | 0.00903 | -0.0048 | -9.2027
-1.5 | -0.0025 | 0.00792 | 0.0017 | -0.31566
-1 | 0.0256 | 0.00719 | 0.0075 | 3.5605
-0.5 | 0.0679 | 0.00692 | 0.0109 | 9.8121
0 | 0.1156 | 0.0069 | 0.013 | 16.7536
0.5 | 0.1669 | 0.00692 | 0.0144 | 24.1185
1 | 0.2186 | 0.007 | 0.0157 | 31.2286
1.5 | 0.2709 | 0.00709 | 0.0169 | 38.2087
2 | 0.3228 | 0.00722 | 0.0181 | 44.7091
2.5 | 0.3744 | 0.0074 | 0.0194 | 50.5946
3 | 0.4274 | 0.00757 | 0.0204 | 56.4597
3.5 | 0.4759 | 0.00778 | 0.0221 | 61.1697
4 | 0.5349 | 0.00794 | 0.0216 | 67.3678
4.5 | 0.5837 | 0.00817 | 0.0232 | 71.4443
5 | 0.6445 | 0.00841 | 0.0222 | 76.635
5.5 | 0.695 | 0.00867 | 0.0233 | 80.1615
6 | 0.7602 | 0.00904 | 0.0211 | 84.0929
6.5 | 0.8227 | 0.00937 | 0.0196 | 87.8015
7 | 0.8805 | 0.00977 | 0.0188 | 90.1228
7.5 | 0.9503 | 0.01023 | 0.0155 | 92.8935
8 | 1.0164 | 0.01068 | 0.0129 | 95.1685
8.5 | 1.0753 | 0.01121 | 0.0117 | 95.9233
9 | 1.1311 | 0.01181 | 0.0109 | 95.7748
9.5 | 1.1957 | 0.01235 | 0.0083 | 96.8178
10 | 1.2542 | 0.01296 | 0.0067 | 96.7747
10.5 | 1.305 | 0.01363 | 0.0065 | 95.7447
11 | 1.362 | 0.01439 | 0.0046 | 94.6491
11.5 | 1.4004 | 0.01529 | 0.0059 | 91.5893
12 | 1.3936 | 0.01612 | 0.0156 | 86.4516
12.5 | 1.3935 | 0.01756 | 0.0229 | 79.3565
13 | 1.3999 | 0.01946 | 0.028 | 71.9373
13.5 | 1.4106 | 0.0217 | 0.0314 | 65.0046
14 | 1.4184 | 0.0246 | 0.0341 | 57.6585
14.5 | 1.4209 | 0.02826 | 0.0361 | 50.2795
15 | 1.4256 | 0.03204 | 0.0374 | 44.4944
15.5 | 1.4246 | 0.03649 | 0.0384 | 39.0408
16 | 1.4168 | 0.04184 | 0.0389 | 33.8623
16.5 | 1.4087 | 0.04751 | 0.0389 | 29.6506
17 | 1.4016 | 0.05335 | 0.0385 | 26.2718
17.5 | 1.3875 | 0.06017 | 0.0376 | 23.0597
18 | 1.3741 | 0.06716 | 0.0363 | 20.4601
18.5 | 1.3625 | 0.07412 | 0.0348 | 18.3824
19 | 1.3418 | 0.08243 | 0.0327 | 16.2781
19.5 | 1.3296 | 0.08987 | 0.0305 | 14.7947
20 | 1.3136 | 0.09796 | 0.0279 | 13.4096

## 43. Re 1M Mach 0.10 (1)
BIGFOIL.COM POLAR EXPORT
Horten 18.00% thick 3.00% camber
Horten 18.00% thick 3.00% camber |  |  |  | Cl Max: | 1.784 | at alpha= | 19.5 | deg
JavaFoil+Calcfoil stall+Eppler ext transition |  |  |  | L/D Max: | 89.289 | at alpha= | 7.5 | deg
Re: | 1000000 |  |  | Cd Min: | 0.00792 | at alpha= | -1.5 | deg
Mach: | 0.1 |  |  | Cl=0 at alpha= | -1.2302 | deg
|  |  |  | @ Cl=0.1, Cd= | 0.0080114
|  |  |  | @ Cl=0.4, Cd= | 0.0081219
|  |  |  | @ Cl=0.6, Cd= | 0.008132
alpha (deg) | Cl | Cd | Cm | Cl/Cd
-18.5 | -1.212 | 0.12977 | 0.011 | -9.341
-18 | -1.213 | 0.12192 | 0.011 | -9.953
-17.5 | -1.213 | 0.114 | 0.011 | -10.639
-17 | -1.21 | 0.10635 | 0.012 | -11.38
-16.5 | -1.206 | 0.09853 | 0.012 | -12.243
-16 | -1.201 | 0.09074 | 0.012 | -13.231
-15.5 | -1.194 | 0.08225 | 0.012 | -14.522
-15 | -1.188 | 0.0729 | 0.012 | -16.293
-14.5 | -1.189 | 0.0601 | 0.013 | -19.783
-14 | -1.217 | 0.04016 | 0.014 | -30.301
-13.5 | -1.232 | 0.02862 | 0.014 | -43.034
-13 | -1.222 | 0.02414 | 0.014 | -50.628
-12.5 | -1.201 | 0.02166 | 0.014 | -55.426
-12 | -1.173 | 0.01996 | 0.014 | -58.771
-11.5 | -1.14 | 0.0187 | 0.014 | -60.95
-11 | -1.102 | 0.01771 | 0.014 | -62.206
-10.5 | -1.06 | 0.01687 | 0.013 | -62.825
-10 | -1.016 | 0.01617 | 0.013 | -62.82
-9.5 | -0.968 | 0.01556 | 0.013 | -62.225
-9 | -0.919 | 0.015 | 0.013 | -61.289
-8.5 | -0.868 | 0.01448 | 0.012 | -59.944
-8 | -0.815 | 0.01409 | 0.012 | -57.832
-7.5 | -0.76 | 0.01365 | 0.012 | -55.652
-7 | -0.704 | 0.01328 | 0.011 | -52.963
-6.5 | -0.646 | 0.01295 | 0.011 | -49.906
-6 | -0.588 | 0.01266 | 0.011 | -46.438
-5.5 | -0.528 | 0.01198 | 0.01 | -44.122
-5 | -0.468 | 0.01067 | 0.01 | -43.914
-4.5 | -0.408 | 0.01089 | 0.01 | -37.436
-4 | -0.346 | 0.01069 | 0.009 | -32.399
-3.5 | -0.284 | 0.01099 | 0.009 | -25.87
-3 | -0.222 | 0.01077 | 0.008 | -20.645
-2.5 | -0.16 | 0.01054 | 0.008 | -15.156
-2 | -0.097 | 0.00837 | 0.008 | -11.599
-1.5 | -0.034 | 0.00792 | 0.007 | -4.312
-1 | 0.029 | 0.00795 | 0.007 | 3.64
-0.5 | 0.092 | 0.008 | 0.006 | 11.499
0 | 0.155 | 0.00809 | 0.006 | 19.162
0.5 | 0.218 | 0.00808 | 0.006 | 26.956
1 | 0.281 | 0.00818 | 0.005 | 34.291
1.5 | 0.343 | 0.00833 | 0.005 | 41.189
2 | 0.406 | 0.0081 | 0.004 | 50.066
2.5 | 0.468 | 0.00828 | 0.004 | 56.484
3 | 0.53 | 0.00812 | 0.004 | 65.292
3.5 | 0.592 | 0.00801 | 0.003 | 73.887
4 | 0.653 | 0.00894 | 0.003 | 73.067
4.5 | 0.714 | 0.00922 | 0.002 | 77.436
5 | 0.774 | 0.00973 | 0.002 | 79.595
5.5 | 0.834 | 0.01004 | 0.001 | 83.028
6 | 0.893 | 0.01042 | 0.001 | 85.707
6.5 | 0.95 | 0.01084 | 0 | 87.686
7 | 1.007 | 0.01133 | 0 | 88.885
7.5 | 1.062 | 0.01189 | -0.001 | 89.289
8 | 1.115 | 0.01258 | -0.001 | 88.693
8.5 | 1.167 | 0.01341 | -0.002 | 87.065
9 | 1.217 | 0.01439 | -0.002 | 84.564
9.5 | 1.265 | 0.01552 | -0.002 | 81.511
10 | 1.312 | 0.01686 | -0.003 | 77.789
10.5 | 1.357 | 0.01843 | -0.003 | 73.623
11 | 1.4 | 0.02023 | -0.004 | 69.169
11.5 | 1.441 | 0.02228 | -0.004 | 64.676
12 | 1.48 | 0.0246 | -0.005 | 60.163
12.5 | 1.517 | 0.02722 | -0.005 | 55.753
13 | 1.553 | 0.03011 | -0.005 | 51.56
13.5 | 1.586 | 0.03331 | -0.006 | 47.604
14 | 1.616 | 0.03684 | -0.006 | 43.871
14.5 | 1.645 | 0.04063 | -0.007 | 40.479
15 | 1.671 | 0.0446 | -0.007 | 37.47
15.5 | 1.695 | 0.04886 | -0.007 | 34.678
16 | 1.716 | 0.05299 | -0.008 | 32.376
16.5 | 1.734 | 0.05742 | -0.008 | 30.204
17 | 1.736 | 0.0715 | -0.008 | 24.273
17.5 | 1.763 | 0.06692 | -0.009 | 26.351
18 | 1.773 | 0.07196 | -0.009 | 24.636
18.5 | 1.779 | 0.07721 | -0.01 | 23.046
19 | 1.783 | 0.0828 | -0.01 | 21.536
19.5 | 1.784 | 0.08855 | -0.011 | 20.151
20 | 1.782 | 0.0946 | -0.011 | 18.842

## 44. Re 1M Mach 0.10 (2)
BIGFOIL.COM POLAR EXPORT
Horten 18.00% thick 3.00% camber
Horten 18.00% thick 3.00% camber |  |  |  | Cl Max: | 1.4155 | at alpha= | 14.5 | deg
XFOIL ncrit=9 |  |  |  | L/D Max: | 95.7052 | at alpha= | 9.5 | deg
Re: | 1000000 |  |  | Cd Min: | 0.09385 | at alpha= | 19.5 | deg
Mach: | 0.1 |  |  | Cl=0 at alpha= | -1.491 | deg
|  |  |  | @ Cl=0.1, Cd= | 0.0069304
|  |  |  | @ Cl=0.4, Cd= | 0.0075113
|  |  |  | @ Cl=0.6, Cd= | 0.0082581
alpha (deg) | Cl | Cd | Cm | Cl/Cd
-20 | -1.1805 | 0.0809 | -0.047 | -14.5921
-19.5 | -1.2275 | 0.06693 | -0.0546 | -18.3401
-19 | -1.2559 | 0.05626 | -0.06 | -22.3231
-18.5 | -1.2691 | 0.04845 | -0.063 | -26.194
-18 | -1.2722 | 0.04254 | -0.0643 | -29.906
-17.5 | -1.2683 | 0.03792 | -0.0642 | -33.4467
-17 | -1.2569 | 0.03435 | -0.0633 | -36.591
-16.5 | -1.2464 | 0.03105 | -0.0615 | -40.1417
-16 | -1.2372 | 0.02795 | -0.0589 | -44.2648
-15.5 | -1.2162 | 0.02585 | -0.0563 | -47.0484
-15 | -1.1916 | 0.02412 | -0.0535 | -49.403
-14.5 | -1.164 | 0.02265 | -0.0506 | -51.3907
-14 | -1.143 | 0.02094 | -0.0467 | -54.5845
-13.5 | -1.114 | 0.01976 | -0.0431 | -56.3765
-13 | -1.0825 | 0.01879 | -0.0396 | -57.6104
-12.5 | -1.0565 | 0.01767 | -0.0351 | -59.7906
-12 | -1.0269 | 0.01687 | -0.0307 | -60.8714
-11.5 | -0.967 | 0.01589 | -0.0321 | -60.8559
-11 | -0.8026 | 0.01456 | -0.0549 | -55.1236
-10.5 | -0.7744 | 0.01414 | -0.0496 | -54.7666
-10 | -0.7388 | 0.01379 | -0.0456 | -53.5751
-9.5 | -0.704 | 0.01325 | -0.0416 | -53.1321
-9 | -0.665 | 0.01288 | -0.0381 | -51.6304
-8 | -0.5864 | 0.01203 | -0.0312 | -48.7448
-7.5 | -0.5446 | 0.01172 | -0.028 | -46.4676
-7 | -0.5038 | 0.0114 | -0.0247 | -44.193
-6.5 | -0.4613 | 0.0111 | -0.0217 | -41.5586
-6 | -0.4162 | 0.01082 | -0.0192 | -38.4658
-5.5 | -0.3695 | 0.01054 | -0.017 | -35.0569
-5 | -0.3221 | 0.01029 | -0.0149 | -31.3022
-4.5 | -0.2747 | 0.01007 | -0.0128 | -27.279
-4 | -0.226 | 0.00983 | -0.011 | -22.9908
-3.5 | -0.1781 | 0.00958 | -0.009 | -18.5908
-3 | -0.1301 | 0.00936 | -0.007 | -13.8996
-2.5 | -0.0824 | 0.00907 | -0.0051 | -9.0849
-2 | -0.0376 | 0.00874 | -0.0026 | -4.3021
-1.5 | -0.0005 | 0.008 | 0.0013 | -0.0625
-1 | 0.0273 | 0.00723 | 0.0073 | 3.7759
-0.5 | 0.0688 | 0.00695 | 0.0108 | 9.8993
0 | 0.1166 | 0.00692 | 0.0131 | 16.8497
0.5 | 0.1679 | 0.00695 | 0.0146 | 24.1583
1 | 0.22 | 0.00702 | 0.0159 | 31.339
1.5 | 0.2722 | 0.00713 | 0.0171 | 38.1767
2 | 0.3247 | 0.00725 | 0.0183 | 44.7862
2.5 | 0.3761 | 0.00744 | 0.0197 | 50.5511
3 | 0.4297 | 0.0076 | 0.0207 | 56.5395
3.5 | 0.4782 | 0.00782 | 0.0225 | 61.1509
4 | 0.5375 | 0.00798 | 0.0221 | 67.3559
4.5 | 0.5864 | 0.0082 | 0.0237 | 71.5122
5 | 0.6473 | 0.00846 | 0.0228 | 76.513
5.5 | 0.6983 | 0.00871 | 0.0239 | 80.1722
6 | 0.7634 | 0.00913 | 0.0218 | 83.6145
6.5 | 0.8267 | 0.00944 | 0.0202 | 87.5742
7 | 0.8854 | 0.00983 | 0.0195 | 90.0712
7.5 | 0.9549 | 0.01035 | 0.0162 | 92.2609
8 | 1.0215 | 0.01079 | 0.0137 | 94.671
8.5 | 1.0802 | 0.01132 | 0.0127 | 95.424
9 | 1.1377 | 0.01192 | 0.0116 | 95.4446
9.5 | 1.2011 | 0.01255 | 0.0093 | 95.7052
10 | 1.2581 | 0.01315 | 0.0082 | 95.673
10.5 | 1.3112 | 0.01382 | 0.0076 | 94.877
11 | 1.368 | 0.01463 | 0.0058 | 93.5065
11.5 | 1.3935 | 0.01557 | 0.0095 | 89.499
12 | 1.3877 | 0.01661 | 0.0187 | 83.5461
12.5 | 1.3905 | 0.01818 | 0.0253 | 76.4851
13 | 1.3948 | 0.02043 | 0.0301 | 68.2721
13.5 | 1.4057 | 0.02288 | 0.0332 | 61.4379
14 | 1.4135 | 0.02595 | 0.0355 | 54.4701
14.5 | 1.4155 | 0.02979 | 0.0374 | 47.5159
15 | 1.4147 | 0.03413 | 0.0387 | 41.4503
15.5 | 1.4132 | 0.03876 | 0.0395 | 36.4603
16 | 1.4056 | 0.04423 | 0.0398 | 31.7793
16.5 | 1.3928 | 0.05051 | 0.0397 | 27.5747
17 | 1.3859 | 0.05647 | 0.0391 | 24.5422
17.5 | 1.3736 | 0.06319 | 0.0381 | 21.7376
18 | 1.3548 | 0.07091 | 0.0366 | 19.1059
18.5 | 1.3442 | 0.0779 | 0.0349 | 17.2555
19 | 1.3279 | 0.08574 | 0.0328 | 15.4875
19.5 | 1.3113 | 0.09385 | 0.0304 | 13.9723

## 45. Re 1M Mach 0.25 (1)
BIGFOIL.COM POLAR EXPORT
Horten 18.00% thick 3.00% camber
Horten 18.00% thick 3.00% camber |  |  |  | Cl Max: | 1.702 | at alpha= | 17 | deg
JavaFoil+Calcfoil stall+Eppler ext transition |  |  |  | L/D Max: | 86.504 | at alpha= | 6.5 | deg
Re: | 1000000 |  |  | Cd Min: | 0.00787 | at alpha= | 0 | deg
Mach: | 0.25 |  |  | Cl=0 at alpha= | -1.2308 | deg
|  |  |  | @ Cl=0.1, Cd= | 0.0081514
|  |  |  | @ Cl=0.4, Cd= | 0.00804
|  |  |  | @ Cl=0.6, Cd= | 0.0088678
alpha (deg) | Cl | Cd | Cm | Cl/Cd
-17.5 | -1.059 | 0.13364 | 0.011 | -7.921
-17 | -1.075 | 0.12483 | 0.011 | -8.612
-16.5 | -1.088 | 0.11648 | 0.011 | -9.339
-16 | -1.097 | 0.10832 | 0.011 | -10.126
-15.5 | -1.102 | 0.10025 | 0.011 | -10.997
-15 | -1.103 | 0.09217 | 0.011 | -11.967
-14.5 | -1.101 | 0.08428 | 0.011 | -13.061
-14 | -1.097 | 0.07563 | 0.012 | -14.509
-13.5 | -1.095 | 0.06552 | 0.012 | -16.714
-13 | -1.111 | 0.04868 | 0.013 | -22.831
-12.5 | -1.152 | 0.02954 | 0.014 | -39.015
-12 | -1.15 | 0.02381 | 0.014 | -48.309
-11.5 | -1.13 | 0.02114 | 0.014 | -53.464
-11 | -1.101 | 0.01941 | 0.014 | -56.732
-10.5 | -1.065 | 0.01822 | 0.014 | -58.475
-10 | -1.025 | 0.01725 | 0.013 | -59.419
-9.5 | -0.981 | 0.01647 | 0.013 | -59.55
-9 | -0.933 | 0.01577 | 0.013 | -59.187
-8.5 | -0.883 | 0.01514 | 0.013 | -58.328
-8 | -0.831 | 0.01432 | 0.012 | -58.002
-7.5 | -0.776 | 0.01381 | 0.012 | -56.18
-7 | -0.719 | 0.01375 | 0.012 | -52.322
-6.5 | -0.661 | 0.013 | 0.011 | -50.882
-6 | -0.602 | 0.01263 | 0.011 | -47.665
-5.5 | -0.542 | 0.01226 | 0.011 | -44.184
-5 | -0.48 | 0.01199 | 0.01 | -40.052
-4.5 | -0.418 | 0.01069 | 0.01 | -39.122
-4 | -0.355 | 0.01091 | 0.009 | -32.567
-3.5 | -0.292 | 0.01072 | 0.009 | -27.238
-3 | -0.228 | 0.0106 | 0.009 | -21.534
-2.5 | -0.164 | 0.01084 | 0.008 | -15.142
-2 | -0.1 | 0.01009 | 0.008 | -9.881
-1.5 | -0.035 | 0.00811 | 0.007 | -4.327
-1 | 0.03 | 0.00809 | 0.007 | 3.673
-0.5 | 0.094 | 0.00818 | 0.007 | 11.554
0 | 0.159 | 0.00787 | 0.006 | 20.218
0.5 | 0.224 | 0.00797 | 0.006 | 28.072
1 | 0.288 | 0.00814 | 0.005 | 35.375
1.5 | 0.352 | 0.00816 | 0.005 | 43.179
2 | 0.416 | 0.008 | 0.004 | 52.057
2.5 | 0.48 | 0.00815 | 0.004 | 58.954
3 | 0.544 | 0.00805 | 0.004 | 67.559
3.5 | 0.607 | 0.00897 | 0.003 | 67.649
4 | 0.67 | 0.00923 | 0.003 | 72.518
4.5 | 0.732 | 0.00953 | 0.002 | 76.818
5 | 0.793 | 0.00988 | 0.002 | 80.281
5.5 | 0.854 | 0.01027 | 0.001 | 83.139
6 | 0.913 | 0.0107 | 0.001 | 85.355
6.5 | 0.971 | 0.01123 | 0 | 86.504
7 | 1.028 | 0.01201 | 0 | 85.582
7.5 | 1.083 | 0.01272 | -0.001 | 85.131
8 | 1.136 | 0.01358 | -0.001 | 83.645
8.5 | 1.187 | 0.01461 | -0.002 | 81.251
9 | 1.237 | 0.01583 | -0.002 | 78.109
9.5 | 1.285 | 0.01722 | -0.002 | 74.618
10 | 1.331 | 0.01887 | -0.003 | 70.538
10.5 | 1.375 | 0.02075 | -0.003 | 66.28
11 | 1.417 | 0.0229 | -0.004 | 61.877
11.5 | 1.457 | 0.0253 | -0.004 | 57.6
12 | 1.495 | 0.02804 | -0.005 | 53.307
12.5 | 1.53 | 0.03116 | -0.005 | 49.097
13 | 1.562 | 0.0346 | -0.006 | 45.153
13.5 | 1.592 | 0.0384 | -0.006 | 41.454
14 | 1.618 | 0.04254 | -0.006 | 38.029
14.5 | 1.641 | 0.04698 | -0.007 | 34.925
15 | 1.661 | 0.05164 | -0.007 | 32.166
15.5 | 1.677 | 0.05647 | -0.008 | 29.691
16 | 1.689 | 0.06156 | -0.008 | 27.436
16.5 | 1.697 | 0.06683 | -0.008 | 25.396
17 | 1.702 | 0.07247 | -0.009 | 23.479
17.5 | 1.701 | 0.07836 | -0.009 | 21.706
18 | 1.694 | 0.0847 | -0.009 | 20.005
18.5 | 1.683 | 0.0914 | -0.01 | 18.418
19 | 1.668 | 0.09843 | -0.01 | 16.946
19.5 | 1.648 | 0.10615 | -0.011 | 15.523
20 | 1.623 | 0.1142 | -0.011 | 14.213

## 46. Re 1M Mach 0.25 (2)
BIGFOIL.COM POLAR EXPORT
Horten 18.00% thick 3.00% camber
Horten 18.00% thick 3.00% camber |  |  |  | Cl Max: | 1.3741 | at alpha= | 13.5 | deg
XFOIL ncrit=9 |  |  |  | L/D Max: | 91.9134 | at alpha= | 9 | deg
Re: | 1000000 |  |  | Cd Min: | 0.13292 | at alpha= | -20 | deg
Mach: | 0.25 |  |  | Cl=0 at alpha= | -1.5409 | deg
|  |  |  | @ Cl=0.1, Cd= | 0.0070952
|  |  |  | @ Cl=0.4, Cd= | 0.0076359
|  |  |  | @ Cl=0.6, Cd= | 0.0084141
alpha (deg) | Cl | Cd | Cm | Cl/Cd
-20 | -0.9073 | 0.13292 | -0.0204 | -6.8259
-19.5 | -0.9425 | 0.11944 | -0.0285 | -7.891
-19 | -0.9826 | 0.10566 | -0.0365 | -9.2996
-18.5 | -1.0335 | 0.09078 | -0.0451 | -11.3847
-18 | -1.0865 | 0.07582 | -0.0538 | -14.33
-17.5 | -1.1282 | 0.06253 | -0.0615 | -18.0425
-17 | -1.153 | 0.05224 | -0.0669 | -22.0712
-16.5 | -1.1657 | 0.04453 | -0.0696 | -26.1779
-16 | -1.1681 | 0.03877 | -0.0701 | -30.129
-15.5 | -1.1671 | 0.03401 | -0.0691 | -34.3164
-15 | -1.1624 | 0.03008 | -0.0669 | -38.6436
-14.5 | -1.1439 | 0.02745 | -0.0642 | -41.6721
-14 | -1.1223 | 0.0252 | -0.0609 | -44.5357
-13.5 | -1.1019 | 0.02309 | -0.0569 | -47.722
-13 | -1.0797 | 0.02128 | -0.0525 | -50.7378
-12.5 | -1.0504 | 0.01996 | -0.0483 | -52.6253
-12 | -1.0227 | 0.01872 | -0.0435 | -54.6314
-11.5 | -0.9649 | 0.01728 | -0.0442 | -55.8391
-11 | -0.8062 | 0.01569 | -0.0645 | -51.383
-10.5 | -0.7754 | 0.01528 | -0.0591 | -50.7461
-10 | -0.7439 | 0.01457 | -0.054 | -51.057
-9.5 | -0.7051 | 0.01409 | -0.05 | -50.0426
-9 | -0.668 | 0.01347 | -0.0457 | -49.5917
-8.5 | -0.6274 | 0.01299 | -0.0419 | -48.2987
-8 | -0.5858 | 0.01254 | -0.0382 | -46.7145
-7.5 | -0.5445 | 0.01208 | -0.0345 | -45.0745
-7 | -0.5022 | 0.01171 | -0.0308 | -42.8864
-6.5 | -0.4585 | 0.01139 | -0.0274 | -40.2546
-6 | -0.4149 | 0.01111 | -0.024 | -37.3447
-5.5 | -0.3697 | 0.01083 | -0.0209 | -34.1367
-5 | -0.322 | 0.01056 | -0.0183 | -30.4924
-4.5 | -0.2738 | 0.01027 | -0.0158 | -26.6602
-4 | -0.2256 | 0.01004 | -0.0134 | -22.4701
-3.5 | -0.1758 | 0.0098 | -0.0112 | -17.9388
-3 | -0.1268 | 0.00956 | -0.009 | -13.2636
-2.5 | -0.0784 | 0.00931 | -0.0067 | -8.4211
-2 | -0.0309 | 0.00897 | -0.0042 | -3.4448
-1 | 0.0364 | 0.00748 | 0.006 | 4.8663
-0.5 | 0.0731 | 0.00715 | 0.0109 | 10.2238
0 | 0.1222 | 0.00705 | 0.0133 | 17.3333
0.5 | 0.1732 | 0.00711 | 0.0154 | 24.3601
1 | 0.2267 | 0.00717 | 0.0169 | 31.6179
1.5 | 0.28 | 0.00728 | 0.0184 | 38.4615
2 | 0.3335 | 0.00742 | 0.0199 | 44.9461
2.5 | 0.3872 | 0.00758 | 0.0213 | 51.0818
3 | 0.4399 | 0.00781 | 0.0229 | 56.3252
3.5 | 0.4942 | 0.00798 | 0.0241 | 61.9298
4 | 0.5499 | 0.00824 | 0.0249 | 66.7354
4.5 | 0.6017 | 0.00842 | 0.0265 | 71.4608
5 | 0.6631 | 0.00873 | 0.026 | 75.9565
5.5 | 0.7147 | 0.00901 | 0.0275 | 79.323
6 | 0.7841 | 0.00939 | 0.0253 | 83.5037
6.5 | 0.8464 | 0.00986 | 0.0244 | 85.8418
7 | 0.9103 | 0.01029 | 0.0231 | 88.4645
7.5 | 0.9828 | 0.01082 | 0.0201 | 90.8318
8 | 1.0485 | 0.01145 | 0.0183 | 91.5721
8.5 | 1.1005 | 0.01209 | 0.0192 | 91.0256
9 | 1.1673 | 0.0127 | 0.017 | 91.9134
9.5 | 1.2278 | 0.01342 | 0.0158 | 91.4903
10 | 1.2815 | 0.0143 | 0.0155 | 89.6154
10.5 | 1.3401 | 0.01535 | 0.0138 | 87.3029
11 | 1.3649 | 0.01667 | 0.0174 | 81.8776
11.5 | 1.3616 | 0.01812 | 0.0256 | 75.1435
12 | 1.3622 | 0.02038 | 0.0315 | 66.84
12.5 | 1.3665 | 0.02323 | 0.0356 | 58.8248
13 | 1.3728 | 0.02646 | 0.0385 | 51.8821
13.5 | 1.3741 | 0.03041 | 0.0408 | 45.1858
14 | 1.3677 | 0.03526 | 0.0425 | 38.789
14.5 | 1.3642 | 0.04016 | 0.0436 | 33.9691
15 | 1.3569 | 0.04572 | 0.0441 | 29.6785
15.5 | 1.3438 | 0.05209 | 0.044 | 25.7977
16 | 1.3315 | 0.0587 | 0.0434 | 22.6831
16.5 | 1.3201 | 0.06545 | 0.0425 | 20.1696
17 | 1.303 | 0.07304 | 0.041 | 17.8395
17.5 | 1.2861 | 0.08087 | 0.0392 | 15.9033
18 | 1.2745 | 0.08828 | 0.0372 | 14.437
18.5 | 1.2578 | 0.09648 | 0.0347 | 13.0369

## 47. Re 1M Mach 0.50 (1)
BIGFOIL.COM POLAR EXPORT
Horten 18.00% thick 3.00% camber
Horten 18.00% thick 3.00% camber |  |  |  | Cl Max: | 1.452 | at alpha= | 11.5 | deg
JavaFoil+Calcfoil stall+Eppler ext transition |  |  |  | L/D Max: | 72.874 | at alpha= | 5 | deg
Re: | 1000000 |  |  | Cd Min: | 0.00751 | at alpha= | 0.5 | deg
Mach: | 0.5 |  |  | Cl=0 at alpha= | -1.2292 | deg
|  |  |  | @ Cl=0.1, Cd= | 0.0078858
|  |  |  | @ Cl=0.4, Cd= | 0.008656
|  |  |  | @ Cl=0.6, Cd= | 0.0097104
alpha (deg) | Cl | Cd | Cm | Cl/Cd
-20 | -1.054 | 0.20422 | 0.012 | -5.159
-19.5 | -1.027 | 0.20255 | 0.012 | -5.07
-19 | -0.999 | 0.1973 | 0.012 | -5.066
-18.5 | -0.971 | 0.19115 | 0.011 | -5.08
-18 | -0.944 | 0.18406 | 0.011 | -5.128
-17.5 | -0.915 | 0.1816 | 0.011 | -5.04
-17 | -0.888 | 0.17824 | 0.011 | -4.982
-16.5 | -0.859 | 0.166 | 0.011 | -5.177
-16 | -0.832 | 0.16524 | 0.01 | -5.036
-15.5 | -0.804 | 0.16085 | 0.01 | -4.998
-15 | -0.776 | 0.15401 | 0.01 | -5.039
-14.5 | -0.748 | 0.15028 | 0.01 | -4.976
-14 | -0.72 | 0.14574 | 0.009 | -4.94
-13.5 | -0.691 | 0.13561 | 0.009 | -5.098
-13 | -0.664 | 0.13227 | 0.009 | -5.018
-12.5 | -0.635 | 0.12334 | 0.008 | -5.15
-12 | -0.607 | 0.12146 | 0.008 | -4.996
-11.5 | -0.579 | 0.11267 | 0.008 | -5.14
-11 | -0.551 | 0.10859 | 0.007 | -5.072
-10.5 | -0.523 | 0.09198 | 0.007 | -5.682
-10 | -0.683 | 0.0744 | 0.009 | -9.175
-9.5 | -0.772 | 0.06013 | 0.01 | -12.84
-9 | -0.822 | 0.0396 | 0.012 | -20.764
-8.5 | -0.89 | 0.02046 | 0.014 | -43.493
-8 | -0.864 | 0.01823 | 0.013 | -47.413
-7.5 | -0.823 | 0.01694 | 0.013 | -48.611
-7 | -0.774 | 0.01596 | 0.013 | -48.47
-6.5 | -0.718 | 0.01517 | 0.013 | -47.339
-6 | -0.658 | 0.01453 | 0.012 | -45.296
-5.5 | -0.595 | 0.0136 | 0.012 | -43.763
-5 | -0.53 | 0.01308 | 0.011 | -40.505
-4.5 | -0.462 | 0.01264 | 0.011 | -36.582
-4 | -0.394 | 0.0123 | 0.011 | -32.034
-3.5 | -0.324 | 0.01196 | 0.01 | -27.106
-3 | -0.254 | 0.01172 | 0.01 | -21.651
-2.5 | -0.183 | 0.01014 | 0.009 | -18.011
-2 | -0.111 | 0.00993 | 0.009 | -11.18
-1.5 | -0.039 | 0.00972 | 0.008 | -4.022
-1 | 0.033 | 0.00783 | 0.008 | 4.236
-0.5 | 0.105 | 0.00789 | 0.007 | 13.367
0 | 0.177 | 0.00767 | 0.007 | 23.128
0.5 | 0.249 | 0.00751 | 0.006 | 33.19
1 | 0.321 | 0.00838 | 0.006 | 38.254
1.5 | 0.392 | 0.0086 | 0.006 | 45.533
2 | 0.462 | 0.00909 | 0.005 | 50.896
2.5 | 0.533 | 0.00939 | 0.004 | 56.725
3 | 0.602 | 0.00972 | 0.004 | 61.924
3.5 | 0.67 | 0.01012 | 0.003 | 66.225
4 | 0.737 | 0.01061 | 0.003 | 69.507
4.5 | 0.803 | 0.01118 | 0.002 | 71.813
5 | 0.867 | 0.01189 | 0.002 | 72.874
5.5 | 0.928 | 0.01292 | 0.001 | 71.876
6 | 0.988 | 0.01394 | 0.001 | 70.9
6.5 | 1.046 | 0.01515 | 0 | 69.094
7 | 1.103 | 0.01656 | 0 | 66.593
7.5 | 1.157 | 0.01824 | -0.001 | 63.449
8 | 1.21 | 0.02015 | -0.001 | 60.039
8.5 | 1.259 | 0.0224 | -0.002 | 56.227
9 | 1.306 | 0.02499 | -0.002 | 52.264
9.5 | 1.349 | 0.02804 | -0.003 | 48.091
10 | 1.386 | 0.03163 | -0.003 | 43.828
10.5 | 1.418 | 0.03594 | -0.004 | 39.439
11 | 1.44 | 0.04115 | -0.004 | 34.999
11.5 | 1.452 | 0.04752 | -0.004 | 30.552
12 | 1.447 | 0.05536 | -0.005 | 26.137
12.5 | 1.416 | 0.06511 | -0.005 | 21.748
13 | 1.332 | 0.07801 | -0.006 | 17.074
13.5 | 0.889 | 0.10678 | -0.006 | 8.325
14 | 0.859 | 0.13349 | -0.004 | 6.436
14.5 | 0.889 | 0.14444 | -0.004 | 6.154
15 | 0.918 | 0.15587 | -0.005 | 5.891
15.5 | 0.949 | 0.16521 | -0.005 | 5.743
16 | 0.978 | 0.16961 | -0.006 | 5.767
16.5 | 1.008 | 0.17768 | -0.006 | 5.675

## 48. Re 1M Mach 0.50 (2)
BIGFOIL.COM POLAR EXPORT
Horten 18.00% thick 3.00% camber
Horten 18.00% thick 3.00% camber |  |  |  | Cl Max: | 1.2534 | at alpha= | 9.5 | deg
XFOIL ncrit=9 |  |  |  | L/D Max: | 73.8034 | at alpha= | 6.5 | deg
Re: | 1000000 |  |  | Cd Min: | 0.17883 | at alpha= | -17 | deg
Mach: | 0.5 |  |  | Cl=0 at alpha= | -2.0078 | deg
|  |  |  | @ Cl=0.1, Cd= | 0.0087365
|  |  |  | @ Cl=0.4, Cd= | 0.0083258
|  |  |  | @ Cl=0.6, Cd= | 0.0093366
alpha (deg) | Cl | Cd | Cm | Cl/Cd
-17 | -0.5009 | 0.17883 | -0.0003 | -2.801
-16.5 | -0.4793 | 0.17261 | -0.0036 | -2.7768
-16 | -0.4682 | 0.16368 | -0.008 | -2.8605
-15.5 | -0.4722 | 0.15155 | -0.0141 | -3.1158
-15 | -0.348 | 0.12549 | -0.0321 | -2.7731
-14.5 | -0.4808 | 0.12982 | -0.0251 | -3.7036
-14 | -0.5511 | 0.10947 | -0.0368 | -5.0343
-13.5 | -0.5757 | 0.09792 | -0.0433 | -5.8793
-13 | -0.6403 | 0.08181 | -0.0533 | -7.8267
-12.5 | -0.7086 | 0.06575 | -0.0637 | -10.7772
-12 | -0.7463 | 0.046 | -0.0865 | -16.2239
-11 | -0.7262 | 0.02751 | -0.1067 | -26.3977
-10.5 | -0.7252 | 0.02394 | -0.101 | -30.2924
-10 | -0.7126 | 0.02124 | -0.0944 | -33.5499
-9.5 | -0.6876 | 0.01932 | -0.0878 | -35.5901
-9 | -0.6569 | 0.01771 | -0.0813 | -37.092
-8.5 | -0.6202 | 0.01646 | -0.075 | -37.6792
-8 | -0.5806 | 0.01539 | -0.0689 | -37.7258
-7.5 | -0.5362 | 0.01456 | -0.0633 | -36.8269
-7 | -0.4916 | 0.01374 | -0.0578 | -35.7787
-6.5 | -0.445 | 0.01307 | -0.0526 | -34.0474
-6 | -0.3976 | 0.01251 | -0.0474 | -31.7826
-5.5 | -0.3478 | 0.01199 | -0.0427 | -29.0075
-5 | -0.2985 | 0.01154 | -0.038 | -25.8666
-4.5 | -0.2494 | 0.01118 | -0.0333 | -22.3077
-4 | -0.1999 | 0.01086 | -0.0287 | -18.407
-3.5 | -0.1521 | 0.01065 | -0.0238 | -14.2817
-3 | -0.1022 | 0.01041 | -0.0194 | -9.8175
-2.5 | -0.0508 | 0.01018 | -0.0155 | -4.9902
-2 | 0.0008 | 0.00995 | -0.0116 | 0.080402
-1.5 | 0.0509 | 0.00965 | -0.0076 | 5.2746
-1 | 0.0919 | 0.00916 | -0.002 | 10.0328
-0.5 | 0.1116 | 0.00813 | 0.0076 | 13.7269
0 | 0.1461 | 0.00779 | 0.0149 | 18.7548
0.5 | 0.199 | 0.00775 | 0.0188 | 25.6774
1 | 0.2537 | 0.00789 | 0.0222 | 32.1546
1.5 | 0.3124 | 0.008 | 0.0248 | 39.05
2 | 0.3685 | 0.00821 | 0.028 | 44.8843
2.5 | 0.4256 | 0.00842 | 0.031 | 50.5463
3 | 0.4812 | 0.00869 | 0.0343 | 55.374
3.5 | 0.5363 | 0.00901 | 0.0374 | 59.5228
4 | 0.5905 | 0.00926 | 0.0408 | 63.7689
4.5 | 0.6364 | 0.00963 | 0.0456 | 66.0852
5 | 0.703 | 0.0101 | 0.0464 | 69.604
5.5 | 0.7683 | 0.01071 | 0.0473 | 71.7367
6 | 0.8407 | 0.01154 | 0.0464 | 72.851
6.5 | 0.9159 | 0.01241 | 0.045 | 73.8034
7 | 0.9907 | 0.01354 | 0.0433 | 73.1684
7.5 | 1.0497 | 0.01503 | 0.0435 | 69.8403
8 | 1.1159 | 0.01711 | 0.041 | 65.2192
8.5 | 1.1719 | 0.01956 | 0.0397 | 59.9131
9 | 1.2295 | 0.02276 | 0.0363 | 54.0202
9.5 | 1.2534 | 0.02657 | 0.0368 | 47.1735
10 | 1.235 | 0.03055 | 0.0432 | 40.4255
10.5 | 1.2267 | 0.03474 | 0.0478 | 35.3109
11 | 1.2117 | 0.03986 | 0.0512 | 30.3989
11.5 | 1.2021 | 0.04516 | 0.0536 | 26.6187
12 | 1.1931 | 0.05083 | 0.0551 | 23.4724
12.5 | 1.1795 | 0.0572 | 0.0558 | 20.6206
13 | 1.1673 | 0.06381 | 0.0558 | 18.2934
13.5 | 1.1577 | 0.07049 | 0.0554 | 16.4236
14 | 1.1442 | 0.0778 | 0.0543 | 14.7069
15 | 1.1207 | 0.09289 | 0.0509 | 12.0648
15.5 | 1.109 | 0.10081 | 0.0485 | 11.0009
16 | 1.0971 | 0.10902 | 0.0457 | 10.0633
17 | 1.0794 | 0.12552 | 0.0392 | 8.5994
17.5 | 1.072 | 0.13395 | 0.0354 | 8.003
18 | 1.0662 | 0.14244 | 0.0312 | 7.4853
18.5 | 1.0619 | 0.15103 | 0.0268 | 7.0311
19 | 1.0579 | 0.15975 | 0.022 | 6.6222
19.5 | 1.0551 | 0.16858 | 0.0169 | 6.2587
20 | 1.055 | 0.17725 | 0.0117 | 5.952

## 49. Re 2M Mach 0.00 (1)
BIGFOIL.COM POLAR EXPORT
Horten 18.00% thick 3.00% camber
Horten 18.00% thick 3.00% camber |  |  |  | Cl Max: | 1.815 | at alpha= | 20 | deg
JavaFoil+Calcfoil stall+Eppler ext transition |  |  |  | L/D Max: | 101.067 | at alpha= | 8 | deg
Re: | 2000000 |  |  | Cd Min: | 0.00743 | at alpha= | 0 | deg
Mach: | 0 |  |  | Cl=0 at alpha= | -1.2302 | deg
|  |  |  | @ Cl=0.1, Cd= | 0.0077261
|  |  |  | @ Cl=0.4, Cd= | 0.0077555
|  |  |  | @ Cl=0.6, Cd= | 0.0078152
alpha (deg) | Cl | Cd | Cm | Cl/Cd
-20 | -1.243 | 0.13326 | 0.012 | -9.326
-19.5 | -1.248 | 0.12526 | 0.012 | -9.962
-19 | -1.251 | 0.11729 | 0.012 | -10.668
-18.5 | -1.254 | 0.10902 | 0.012 | -11.501
-18 | -1.256 | 0.10026 | 0.012 | -12.527
-17.5 | -1.256 | 0.09168 | 0.013 | -13.705
-17 | -1.258 | 0.08177 | 0.013 | -15.387
-16.5 | -1.262 | 0.07066 | 0.013 | -17.861
-16 | -1.276 | 0.05549 | 0.014 | -23.005
-15.5 | -1.299 | 0.03992 | 0.014 | -32.545
-15 | -1.309 | 0.03049 | 0.015 | -42.935
-14.5 | -1.305 | 0.02543 | 0.015 | -51.323
-14 | -1.293 | 0.02227 | 0.015 | -58.043
-13.5 | -1.273 | 0.02022 | 0.015 | -62.925
-13 | -1.247 | 0.01873 | 0.014 | -66.576
-12.5 | -1.217 | 0.01758 | 0.014 | -69.241
-12 | -1.184 | 0.0166 | 0.014 | -71.29
-11.5 | -1.147 | 0.01579 | 0.014 | -72.599
-11 | -1.106 | 0.01514 | 0.014 | -73.06
-10.5 | -1.063 | 0.01453 | 0.013 | -73.157
-10 | -1.017 | 0.01398 | 0.013 | -72.736
-9.5 | -0.969 | 0.01349 | 0.013 | -71.825
-9 | -0.919 | 0.01304 | 0.012 | -70.454
-8.5 | -0.867 | 0.01265 | 0.012 | -68.503
-8 | -0.813 | 0.01229 | 0.012 | -66.138
-7.5 | -0.758 | 0.01194 | 0.012 | -63.46
-7 | -0.702 | 0.01163 | 0.011 | -60.325
-6.5 | -0.644 | 0.01031 | 0.011 | -62.498
-6 | -0.586 | 0.01058 | 0.011 | -55.376
-5.5 | -0.527 | 0.01032 | 0.01 | -51.007
-5 | -0.467 | 0.01014 | 0.01 | -45.998
-4.5 | -0.406 | 0.01042 | 0.01 | -38.957
-4 | -0.345 | 0.01021 | 0.009 | -33.765
-3.5 | -0.283 | 0.01049 | 0.009 | -27.004
-3 | -0.221 | 0.0099 | 0.008 | -22.355
-2.5 | -0.159 | 0.00965 | 0.008 | -16.485
-2 | -0.097 | 0.00988 | 0.008 | -9.781
-1.5 | -0.034 | 0.00787 | 0.007 | -4.32
-1 | 0.029 | 0.00777 | 0.007 | 3.706
-0.5 | 0.092 | 0.00777 | 0.006 | 11.78
0 | 0.154 | 0.00743 | 0.006 | 20.75
0.5 | 0.217 | 0.00751 | 0.006 | 28.887
1 | 0.279 | 0.00759 | 0.005 | 36.828
1.5 | 0.342 | 0.00798 | 0.005 | 42.819
2 | 0.404 | 0.00774 | 0.004 | 52.197
2.5 | 0.466 | 0.00789 | 0.004 | 59.054
3 | 0.528 | 0.00766 | 0.003 | 68.877
3.5 | 0.589 | 0.00784 | 0.003 | 75.203
4 | 0.651 | 0.0077 | 0.003 | 84.515
4.5 | 0.712 | 0.00761 | 0.002 | 93.545
5 | 0.772 | 0.00855 | 0.002 | 90.28
5.5 | 0.832 | 0.00883 | 0.001 | 94.236
6 | 0.891 | 0.00913 | 0.001 | 97.595
6.5 | 0.95 | 0.0097 | 0 | 97.967
7 | 1.007 | 0.0101 | 0 | 99.78
7.5 | 1.064 | 0.01053 | -0.001 | 101.024
8 | 1.118 | 0.01107 | -0.001 | 101.067
8.5 | 1.171 | 0.01168 | -0.002 | 100.296
9 | 1.223 | 0.01243 | -0.002 | 98.335
9.5 | 1.272 | 0.01335 | -0.002 | 95.272
10 | 1.319 | 0.01462 | -0.003 | 90.227
10.5 | 1.364 | 0.0161 | -0.003 | 84.716
11 | 1.407 | 0.01755 | -0.004 | 80.184
11.5 | 1.449 | 0.01923 | -0.004 | 75.327
12 | 1.488 | 0.02117 | -0.005 | 70.313
12.5 | 1.526 | 0.0233 | -0.005 | 65.496
13 | 1.562 | 0.0257 | -0.005 | 60.77
13.5 | 1.596 | 0.02833 | -0.006 | 56.328
14 | 1.627 | 0.03119 | -0.006 | 52.175
14.5 | 1.657 | 0.03424 | -0.007 | 48.4
15 | 1.685 | 0.0375 | -0.007 | 44.93
15.5 | 1.709 | 0.04092 | -0.008 | 41.778
16 | 1.732 | 0.04446 | -0.008 | 38.954
16.5 | 1.752 | 0.0483 | -0.008 | 36.275
17 | 1.77 | 0.0524 | -0.009 | 33.771
17.5 | 1.784 | 0.05659 | -0.009 | 31.53
18 | 1.796 | 0.06094 | -0.01 | 29.463
18.5 | 1.804 | 0.06547 | -0.01 | 27.561
19 | 1.81 | 0.07037 | -0.01 | 25.724
19.5 | 1.814 | 0.07532 | -0.011 | 24.084
20 | 1.815 | 0.08048 | -0.011 | 22.554

## 50. Re 2M Mach 0.00 (2)
BIGFOIL.COM POLAR EXPORT
Horten 18.00% thick 3.00% camber
Horten 18.00% thick 3.00% camber |  |  |  | Cl Max: | 1.5054 | at alpha= | 15.5 | deg
XFOIL ncrit=9 |  |  |  | L/D Max: | 117.562 | at alpha= | 9 | deg
Re: | 2000000 |  |  | Cd Min: | 0.08583 | at alpha= | 20 | deg
Mach: | 0 |  |  | Cl=0 at alpha= | -1.6401 | deg
|  |  |  | @ Cl=0.1, Cd= | 0.0065695
|  |  |  | @ Cl=0.4, Cd= | 0.006096
|  |  |  | @ Cl=0.6, Cd= | 0.0066279
alpha (deg) | Cl | Cd | Cm | Cl/Cd
-20 | -1.4917 | 0.04004 | -0.0629 | -37.2552
-19.5 | -1.4852 | 0.03597 | -0.0624 | -41.29
-19 | -1.4742 | 0.0326 | -0.0612 | -45.2209
-18.5 | -1.4566 | 0.03 | -0.0597 | -48.5533
-18 | -1.4422 | 0.02733 | -0.0575 | -52.7698
-17.5 | -1.4254 | 0.025 | -0.0548 | -57.016
-17 | -1.4018 | 0.02322 | -0.0522 | -60.3704
-16.5 | -1.375 | 0.02173 | -0.0496 | -63.2766
-16 | -1.345 | 0.0205 | -0.0469 | -65.6098
-15.5 | -1.3169 | 0.0192 | -0.0437 | -68.5885
-15 | -1.2876 | 0.01802 | -0.0404 | -71.4539
-14.5 | -1.255 | 0.01709 | -0.0372 | -73.4348
-14 | -1.2204 | 0.01632 | -0.0341 | -74.7794
-13.5 | -1.1881 | 0.01549 | -0.0304 | -76.7011
-13 | -1.1559 | 0.01477 | -0.0264 | -78.26
-12.5 | -1.0684 | 0.01392 | -0.0334 | -76.7529
-12 | -0.9238 | 0.01299 | -0.0525 | -71.1162
-11.5 | -0.8938 | 0.01275 | -0.0475 | -70.102
-11 | -0.8595 | 0.0123 | -0.0435 | -69.878
-10.5 | -0.8203 | 0.01195 | -0.0402 | -68.6444
-10 | -0.7823 | 0.01153 | -0.0367 | -67.8491
-9.5 | -0.7412 | 0.01121 | -0.0337 | -66.1195
-9 | -0.7012 | 0.01083 | -0.0304 | -64.7461
-8.5 | -0.6593 | 0.01054 | -0.0274 | -62.5522
-8 | -0.6184 | 0.01027 | -0.0241 | -60.2142
-7.5 | -0.5762 | 0.01003 | -0.0211 | -57.4477
-7 | -0.5295 | 0.00977 | -0.0189 | -54.1965
-6.5 | -0.482 | 0.00955 | -0.0169 | -50.4712
-5.5 | -0.3856 | 0.00909 | -0.0132 | -42.4202
-5 | -0.3365 | 0.0089 | -0.0116 | -37.809
-4.5 | -0.2867 | 0.00872 | -0.01 | -32.8784
-4 | -0.2364 | 0.00852 | -0.0085 | -27.7465
-3.5 | -0.1867 | 0.00836 | -0.0069 | -22.3325
-3 | -0.1357 | 0.00817 | -0.0056 | -16.6095
-2.5 | -0.0854 | 0.00801 | -0.0042 | -10.6617
-2 | -0.0352 | 0.00782 | -0.0027 | -4.5013
-1.5 | 0.0137 | 0.00759 | -0.0011 | 1.805
-1 | 0.0596 | 0.00725 | 0.0012 | 8.2207
-0.5 | 0.0976 | 0.0066 | 0.0049 | 14.7879
0 | 0.1361 | 0.00611 | 0.0087 | 22.275
0.5 | 0.1821 | 0.00592 | 0.0111 | 30.7601
1 | 0.2318 | 0.00592 | 0.0128 | 39.1554
1.5 | 0.2831 | 0.00591 | 0.0141 | 47.9019
2 | 0.3348 | 0.00601 | 0.0153 | 55.7072
2.5 | 0.3869 | 0.00606 | 0.0164 | 63.8449
3 | 0.4378 | 0.0062 | 0.0177 | 70.6129
3.5 | 0.4894 | 0.00629 | 0.0189 | 77.806
4 | 0.542 | 0.00645 | 0.0198 | 84.031
4.5 | 0.5945 | 0.00661 | 0.0206 | 89.9395
5 | 0.6467 | 0.00678 | 0.0215 | 95.3835
5.5 | 0.6978 | 0.007 | 0.0225 | 99.6857
6 | 0.749 | 0.00718 | 0.0235 | 104.3175
6.5 | 0.8016 | 0.00746 | 0.024 | 107.4531
7 | 0.8515 | 0.0077 | 0.0252 | 110.5844
7.5 | 0.9128 | 0.00803 | 0.0237 | 113.6737
8 | 0.9677 | 0.00843 | 0.0235 | 114.7924
8.5 | 1.0357 | 0.00889 | 0.0204 | 116.5017
9 | 1.0992 | 0.00935 | 0.0182 | 117.5615
9.5 | 1.1526 | 0.00987 | 0.0181 | 116.7781
10 | 1.2133 | 0.01048 | 0.0162 | 115.7729
10.5 | 1.2697 | 0.01115 | 0.015 | 113.8744
11 | 1.3184 | 0.01188 | 0.0152 | 110.9764
11.5 | 1.3704 | 0.01268 | 0.0144 | 108.0757
12 | 1.4227 | 0.01361 | 0.0131 | 104.5334
12.5 | 1.4724 | 0.01472 | 0.0118 | 100.0272
13 | 1.4728 | 0.01583 | 0.0197 | 93.0385
13.5 | 1.4783 | 0.0175 | 0.0254 | 84.4743
14 | 1.4844 | 0.01981 | 0.0296 | 74.9319
14.5 | 1.4937 | 0.02246 | 0.0325 | 66.5049
15 | 1.5011 | 0.02566 | 0.0345 | 58.4996
15.5 | 1.5054 | 0.02938 | 0.036 | 51.2389
16 | 1.5021 | 0.03395 | 0.0371 | 44.2445
16.5 | 1.4986 | 0.03882 | 0.0377 | 38.6038
17 | 1.4928 | 0.04416 | 0.0378 | 33.8043
17.5 | 1.4817 | 0.05026 | 0.0376 | 29.4807
18 | 1.4724 | 0.05647 | 0.0368 | 26.074
18.5 | 1.4601 | 0.06315 | 0.0358 | 23.1211
19 | 1.4451 | 0.07036 | 0.0343 | 20.5387
19.5 | 1.4299 | 0.07783 | 0.0325 | 18.3721
20 | 1.4117 | 0.08583 | 0.0303 | 16.4476

## 51. Re 2M Mach 0.10 (1)
BIGFOIL.COM POLAR EXPORT
Horten 18.00% thick 3.00% camber
Horten 18.00% thick 3.00% camber |  |  |  | Cl Max: | 1.798 | at alpha= | 19.5 | deg
JavaFoil+Calcfoil stall+Eppler ext transition |  |  |  | L/D Max: | 100.443 | at alpha= | 7.5 | deg
Re: | 2000000 |  |  | Cd Min: | 0.00746 | at alpha= | 0 | deg
Mach: | 0.1 |  |  | Cl=0 at alpha= | -1.2302 | deg
|  |  |  | @ Cl=0.1, Cd= | 0.0078267
|  |  |  | @ Cl=0.4, Cd= | 0.0077657
|  |  |  | @ Cl=0.6, Cd= | 0.0078519
alpha (deg) | Cl | Cd | Cm | Cl/Cd
-19.5 | -1.217 | 0.12946 | 0.012 | -9.398
-19 | -1.223 | 0.12143 | 0.012 | -10.071
-18.5 | -1.227 | 0.1135 | 0.012 | -10.815
-18 | -1.231 | 0.10515 | 0.012 | -11.706
-17.5 | -1.233 | 0.09638 | 0.012 | -12.798
-17 | -1.235 | 0.08759 | 0.013 | -14.098
-16.5 | -1.238 | 0.07728 | 0.013 | -16.018
-16 | -1.246 | 0.06469 | 0.013 | -19.256
-15.5 | -1.267 | 0.04792 | 0.014 | -26.447
-15 | -1.287 | 0.03469 | 0.014 | -37.09
-14.5 | -1.291 | 0.02735 | 0.015 | -47.22
-14 | -1.283 | 0.02344 | 0.015 | -54.74
-13.5 | -1.267 | 0.02093 | 0.015 | -60.527
-13 | -1.244 | 0.01921 | 0.014 | -64.745
-12.5 | -1.215 | 0.01796 | 0.014 | -67.672
-12 | -1.183 | 0.01691 | 0.014 | -69.992
-11.5 | -1.147 | 0.01604 | 0.014 | -71.517
-11 | -1.108 | 0.01532 | 0.014 | -72.3
-10.5 | -1.065 | 0.01468 | 0.013 | -72.544
-10 | -1.019 | 0.01411 | 0.013 | -72.214
-9.5 | -0.971 | 0.01363 | 0.013 | -71.28
-9 | -0.922 | 0.01316 | 0.013 | -70.019
-8.5 | -0.87 | 0.01273 | 0.012 | -68.319
-8 | -0.816 | 0.01237 | 0.012 | -65.965
-7.5 | -0.761 | 0.01204 | 0.012 | -63.228
-7 | -0.705 | 0.01173 | 0.011 | -60.083
-6.5 | -0.647 | 0.01035 | 0.011 | -62.494
-6 | -0.588 | 0.01062 | 0.011 | -55.402
-5.5 | -0.529 | 0.01034 | 0.01 | -51.16
-5 | -0.469 | 0.01015 | 0.01 | -46.16
-4.5 | -0.408 | 0.01046 | 0.01 | -39.001
-4 | -0.346 | 0.00985 | 0.009 | -35.168
-3.5 | -0.285 | 0.01017 | 0.009 | -27.994
-3 | -0.222 | 0.00995 | 0.008 | -22.343
-2.5 | -0.16 | 0.00967 | 0.008 | -16.527
-2 | -0.097 | 0.00991 | 0.008 | -9.797
-1.5 | -0.034 | 0.00786 | 0.007 | -4.344
-1 | 0.029 | 0.00781 | 0.007 | 3.706
-0.5 | 0.092 | 0.00788 | 0.006 | 11.678
0 | 0.155 | 0.00746 | 0.006 | 20.789
0.5 | 0.218 | 0.0075 | 0.006 | 29.066
1 | 0.281 | 0.00764 | 0.005 | 36.765
1.5 | 0.343 | 0.00801 | 0.005 | 42.849
2 | 0.406 | 0.00774 | 0.004 | 52.444
2.5 | 0.468 | 0.00791 | 0.004 | 59.18
3 | 0.53 | 0.00771 | 0.004 | 68.757
3.5 | 0.592 | 0.00787 | 0.003 | 75.281
4 | 0.654 | 0.00773 | 0.003 | 84.565
4.5 | 0.715 | 0.00767 | 0.002 | 93.18
5 | 0.776 | 0.0086 | 0.002 | 90.251
5.5 | 0.836 | 0.00888 | 0.001 | 94.145
6 | 0.895 | 0.00922 | 0.001 | 97.15
6.5 | 0.954 | 0.00958 | 0 | 99.566
7 | 1.012 | 0.01018 | 0 | 99.357
7.5 | 1.068 | 0.01063 | -0.001 | 100.443
8 | 1.123 | 0.01119 | -0.001 | 100.325
8.5 | 1.176 | 0.01185 | -0.002 | 99.208
9 | 1.227 | 0.01262 | -0.002 | 97.219
9.5 | 1.276 | 0.01358 | -0.002 | 93.933
10 | 1.322 | 0.01489 | -0.003 | 88.788
10.5 | 1.367 | 0.01643 | -0.003 | 83.207
11 | 1.411 | 0.01795 | -0.004 | 78.586
11.5 | 1.452 | 0.01969 | -0.004 | 73.744
12 | 1.491 | 0.02169 | -0.005 | 68.767
12.5 | 1.529 | 0.02392 | -0.005 | 63.902
13 | 1.564 | 0.02637 | -0.005 | 59.315
13.5 | 1.598 | 0.02909 | -0.006 | 54.932
14 | 1.629 | 0.03203 | -0.006 | 50.852
14.5 | 1.658 | 0.03517 | -0.007 | 47.126
15 | 1.684 | 0.03851 | -0.007 | 43.737
15.5 | 1.708 | 0.04201 | -0.008 | 40.661
16 | 1.729 | 0.04572 | -0.008 | 37.829
16.5 | 1.748 | 0.04963 | -0.008 | 35.222
17 | 1.751 | 0.06166 | -0.009 | 28.391
17.5 | 1.777 | 0.05822 | -0.009 | 30.519
18 | 1.786 | 0.06276 | -0.01 | 28.462
18.5 | 1.793 | 0.06743 | -0.01 | 26.588
19 | 1.797 | 0.07244 | -0.01 | 24.799
19.5 | 1.798 | 0.07761 | -0.011 | 23.162
20 | 1.796 | 0.08307 | -0.011 | 21.617

## 52. Re 2M Mach 0.10 (2)
BIGFOIL.COM POLAR EXPORT
Horten 18.00% thick 3.00% camber
Horten 18.00% thick 3.00% camber |  |  |  | Cl Max: | 1.4979 | at alpha= | 15.5 | deg
XFOIL ncrit=9 |  |  |  | L/D Max: | 116.705 | at alpha= | 9 | deg
Re: | 2000000 |  |  | Cd Min: | 0.08177 | at alpha= | 19.5 | deg
Mach: | 0.1 |  |  | Cl=0 at alpha= | -1.649 | deg
|  |  |  | @ Cl=0.1, Cd= | 0.0066321
|  |  |  | @ Cl=0.4, Cd= | 0.0061076
|  |  |  | @ Cl=0.6, Cd= | 0.0066579
alpha (deg) | Cl | Cd | Cm | Cl/Cd
-20 | -1.4712 | 0.04406 | -0.0643 | -33.3908
-19.5 | -1.4712 | 0.03895 | -0.0646 | -37.7715
-19 | -1.4646 | 0.03491 | -0.0639 | -41.9536
-18.5 | -1.4509 | 0.03176 | -0.0625 | -45.6832
-18 | -1.4322 | 0.02922 | -0.0608 | -49.0144
-17.5 | -1.4202 | 0.02639 | -0.0581 | -53.8158
-17 | -1.4006 | 0.02424 | -0.0554 | -57.7805
-16.5 | -1.3758 | 0.02253 | -0.0526 | -61.0652
-16 | -1.3473 | 0.02112 | -0.0497 | -63.7926
-15.5 | -1.3162 | 0.01993 | -0.0468 | -66.0411
-15 | -1.2896 | 0.01854 | -0.0432 | -69.5577
-14.5 | -1.2577 | 0.01749 | -0.0399 | -71.9097
-14 | -1.2237 | 0.01663 | -0.0366 | -73.5839
-13.5 | -1.1892 | 0.01586 | -0.0331 | -74.9811
-13 | -1.1583 | 0.01502 | -0.0289 | -77.1172
-12.5 | -1.0719 | 0.0141 | -0.0354 | -76.0213
-12 | -0.9264 | 0.01317 | -0.0543 | -70.3417
-11.5 | -0.8958 | 0.0129 | -0.0494 | -69.4419
-11 | -0.8611 | 0.01244 | -0.0453 | -69.2203
-10.5 | -0.8223 | 0.01205 | -0.0418 | -68.2407
-10 | -0.7836 | 0.01164 | -0.0383 | -67.3196
-9.5 | -0.7428 | 0.01129 | -0.0351 | -65.7927
-9 | -0.702 | 0.01091 | -0.0318 | -64.3446
-8.5 | -0.6598 | 0.01061 | -0.0287 | -62.1866
-8 | -0.6185 | 0.01031 | -0.0255 | -59.9903
-7 | -0.5305 | 0.00983 | -0.0198 | -53.9674
-6.5 | -0.4832 | 0.00958 | -0.0177 | -50.4384
-6 | -0.4356 | 0.00935 | -0.0156 | -46.5882
-5.5 | -0.3865 | 0.00912 | -0.0138 | -42.3794
-5 | -0.3371 | 0.00892 | -0.0121 | -37.7915
-4.5 | -0.2873 | 0.00874 | -0.0104 | -32.8719
-4 | -0.2365 | 0.00855 | -0.0089 | -27.6608
-3.5 | -0.1866 | 0.00838 | -0.0073 | -22.2673
-3 | -0.1356 | 0.0082 | -0.0059 | -16.5366
-2.5 | -0.0848 | 0.00804 | -0.0044 | -10.5473
-2 | -0.0344 | 0.00786 | -0.0029 | -4.3766
-1.5 | 0.0146 | 0.00761 | -0.0012 | 1.9185
-1 | 0.0608 | 0.00729 | 0.001 | 8.3402
-0.5 | 0.0994 | 0.00664 | 0.0047 | 14.9699
0 | 0.1374 | 0.00614 | 0.0087 | 22.3779
0.5 | 0.1836 | 0.00594 | 0.0112 | 30.9091
1 | 0.2332 | 0.00594 | 0.0129 | 39.2593
1.5 | 0.2849 | 0.00593 | 0.0142 | 48.0438
2 | 0.3367 | 0.00603 | 0.0155 | 55.8375
2.5 | 0.3891 | 0.00608 | 0.0166 | 63.9967
3 | 0.4404 | 0.00621 | 0.018 | 70.9179
3.5 | 0.4918 | 0.00633 | 0.0193 | 77.6935
4 | 0.5451 | 0.00647 | 0.0201 | 84.2504
4.5 | 0.5974 | 0.00665 | 0.0211 | 89.8346
5 | 0.6502 | 0.00681 | 0.0219 | 95.4772
5.5 | 0.701 | 0.00705 | 0.0231 | 99.4326
6 | 0.7526 | 0.00723 | 0.0241 | 104.0941
6.5 | 0.8058 | 0.00749 | 0.0247 | 107.5834
7 | 0.8555 | 0.00777 | 0.0259 | 110.103
7.5 | 0.9175 | 0.00809 | 0.0245 | 113.4116
8 | 0.9735 | 0.00849 | 0.0242 | 114.6643
9 | 1.1052 | 0.00947 | 0.0191 | 116.7054
9.5 | 1.1594 | 0.00999 | 0.0189 | 116.0561
10 | 1.2198 | 0.01061 | 0.0172 | 114.967
10.5 | 1.2761 | 0.0113 | 0.0162 | 112.9292
11 | 1.3217 | 0.01206 | 0.0171 | 109.5937
11.5 | 1.378 | 0.0129 | 0.0155 | 106.8217
12 | 1.43 | 0.0139 | 0.0142 | 102.8777
12.5 | 1.4685 | 0.0151 | 0.015 | 97.2517
13 | 1.4688 | 0.01643 | 0.0225 | 89.3974
13.5 | 1.4763 | 0.01826 | 0.0276 | 80.8488
14 | 1.4826 | 0.02079 | 0.0315 | 71.3131
14.5 | 1.4889 | 0.02384 | 0.0342 | 62.4539
15 | 1.4947 | 0.02731 | 0.036 | 54.7309
15.5 | 1.4979 | 0.03126 | 0.0374 | 47.9175
16 | 1.4928 | 0.03609 | 0.0384 | 41.3633
16.5 | 1.4857 | 0.04143 | 0.0388 | 35.8605
17 | 1.4796 | 0.04696 | 0.0388 | 31.5077
17.5 | 1.4673 | 0.05332 | 0.0383 | 27.5188
18 | 1.4549 | 0.05995 | 0.0374 | 24.2686
18.5 | 1.4426 | 0.0668 | 0.0362 | 21.5958
19 | 1.4259 | 0.07429 | 0.0346 | 19.1937
19.5 | 1.4115 | 0.08177 | 0.0326 | 17.2618

## 53. Re 2M Mach 0.25 (1)
BIGFOIL.COM POLAR EXPORT
Horten 18.00% thick 3.00% camber
Horten 18.00% thick 3.00% camber |  |  |  | Cl Max: | 1.714 | at alpha= | 17 | deg
JavaFoil+Calcfoil stall+Eppler ext transition |  |  |  | L/D Max: | 98.154 | at alpha= | 7 | deg
Re: | 2000000 |  |  | Cd Min: | 0.00743 | at alpha= | 1 | deg
Mach: | 0.25 |  |  | Cl=0 at alpha= | -1.2308 | deg
|  |  |  | @ Cl=0.1, Cd= | 0.0075863
|  |  |  | @ Cl=0.4, Cd= | 0.0076555
|  |  |  | @ Cl=0.6, Cd= | 0.0077575
alpha (deg) | Cl | Cd | Cm | Cl/Cd
-18 | -1.046 | 0.12892 | 0.011 | -8.118
-17.5 | -1.068 | 0.12015 | 0.011 | -8.886
-17 | -1.086 | 0.11145 | 0.012 | -9.74
-16.5 | -1.1 | 0.10293 | 0.012 | -10.687
-16 | -1.112 | 0.09416 | 0.012 | -11.806
-15.5 | -1.12 | 0.08539 | 0.012 | -13.122
-15 | -1.127 | 0.07551 | 0.012 | -14.924
-14.5 | -1.136 | 0.06384 | 0.013 | -17.788
-14 | -1.167 | 0.04468 | 0.014 | -26.108
-13.5 | -1.199 | 0.02986 | 0.014 | -40.147
-13 | -1.203 | 0.02389 | 0.014 | -50.352
-12.5 | -1.192 | 0.02086 | 0.014 | -57.118
-12 | -1.171 | 0.01896 | 0.014 | -61.759
-11.5 | -1.143 | 0.01765 | 0.014 | -64.774
-11 | -1.11 | 0.01657 | 0.014 | -66.989
-10.5 | -1.072 | 0.01571 | 0.014 | -68.241
-10 | -1.03 | 0.01497 | 0.013 | -68.763
-9.5 | -0.984 | 0.01437 | 0.013 | -68.523
-9 | -0.936 | 0.0138 | 0.013 | -67.842
-8.5 | -0.886 | 0.01328 | 0.013 | -66.675
-8 | -0.832 | 0.01285 | 0.012 | -64.77
-7.5 | -0.777 | 0.01243 | 0.012 | -62.518
-7 | -0.72 | 0.01212 | 0.012 | -59.421
-6.5 | -0.662 | 0.01176 | 0.011 | -56.307
-6 | -0.603 | 0.01045 | 0.011 | -57.647
-5.5 | -0.542 | 0.01024 | 0.011 | -52.959
-5 | -0.481 | 0.01044 | 0.01 | -46.051
-4.5 | -0.418 | 0.00984 | 0.01 | -42.507
-4 | -0.356 | 0.01006 | 0.009 | -35.341
-3.5 | -0.292 | 0.00988 | 0.009 | -29.579
-3 | -0.228 | 0.01015 | 0.009 | -22.499
-2.5 | -0.164 | 0.00992 | 0.008 | -16.548
-2 | -0.1 | 0.0097 | 0.008 | -10.283
-1.5 | -0.035 | 0.00977 | 0.007 | -3.59
-1 | 0.03 | 0.00797 | 0.007 | 3.732
-0.5 | 0.095 | 0.00758 | 0.007 | 12.466
0 | 0.159 | 0.00766 | 0.006 | 20.794
0.5 | 0.224 | 0.00771 | 0.006 | 29.021
1 | 0.288 | 0.00743 | 0.005 | 38.79
1.5 | 0.353 | 0.00756 | 0.005 | 46.655
2 | 0.417 | 0.00769 | 0.004 | 54.176
2.5 | 0.481 | 0.00776 | 0.004 | 61.931
3 | 0.544 | 0.0076 | 0.004 | 71.604
3.5 | 0.608 | 0.00778 | 0.003 | 78.112
4 | 0.671 | 0.00768 | 0.003 | 87.325
4.5 | 0.733 | 0.00862 | 0.002 | 85.077
5 | 0.795 | 0.0089 | 0.002 | 89.302
5.5 | 0.856 | 0.00925 | 0.001 | 92.62
6 | 0.917 | 0.00962 | 0.001 | 95.328
6.5 | 0.976 | 0.01002 | 0 | 97.373
7 | 1.034 | 0.01053 | 0 | 98.154
7.5 | 1.09 | 0.01131 | -0.001 | 96.372
8 | 1.144 | 0.012 | -0.001 | 95.369
8.5 | 1.197 | 0.01282 | -0.002 | 93.367
9 | 1.247 | 0.01382 | -0.002 | 90.252
9.5 | 1.295 | 0.01503 | -0.002 | 86.182
10 | 1.342 | 0.01664 | -0.003 | 80.612
10.5 | 1.386 | 0.01828 | -0.003 | 75.81
11 | 1.428 | 0.02014 | -0.004 | 70.912
11.5 | 1.468 | 0.02244 | -0.004 | 65.419
12 | 1.506 | 0.02481 | -0.005 | 60.701
12.5 | 1.541 | 0.02749 | -0.005 | 56.065
13 | 1.574 | 0.03042 | -0.006 | 51.731
13.5 | 1.604 | 0.03357 | -0.006 | 47.768
14 | 1.63 | 0.03706 | -0.006 | 43.977
14.5 | 1.654 | 0.0408 | -0.007 | 40.53
15 | 1.674 | 0.04476 | -0.007 | 37.399
15.5 | 1.69 | 0.049 | -0.008 | 34.483
16 | 1.702 | 0.05351 | -0.008 | 31.802
16.5 | 1.71 | 0.05827 | -0.008 | 29.348
17 | 1.714 | 0.06338 | -0.009 | 27.049
17.5 | 1.713 | 0.06866 | -0.009 | 24.956
18 | 1.707 | 0.07432 | -0.01 | 22.966
18.5 | 1.696 | 0.08036 | -0.01 | 21.102
19 | 1.68 | 0.08665 | -0.01 | 19.392
19.5 | 1.66 | 0.0935 | -0.011 | 17.753
20 | 1.635 | 0.1007 | -0.011 | 16.238

## 54. Re 2M Mach 0.25 (2)
BIGFOIL.COM POLAR EXPORT
Horten 18.00% thick 3.00% camber
Horten 18.00% thick 3.00% camber |  |  |  | Cl Max: | 1.4585 | at alpha= | 14 | deg
XFOIL ncrit=9 |  |  |  | L/D Max: | 113.654 | at alpha= | 8.5 | deg
Re: | 2000000 |  |  | Cd Min: | 0.10835 | at alpha= | -20 | deg
Mach: | 0.25 |  |  | Cl=0 at alpha= | -1.701 | deg
|  |  |  | @ Cl=0.1, Cd= | 0.0070444
|  |  |  | @ Cl=0.4, Cd= | 0.00624
|  |  |  | @ Cl=0.6, Cd= | 0.0067781
alpha (deg) | Cl | Cd | Cm | Cl/Cd
-20 | -1.0837 | 0.10835 | -0.0352 | -10.0018
-19.5 | -1.214 | 0.08279 | -0.051 | -14.6636
-19 | -1.3098 | 0.06228 | -0.0636 | -21.0308
-18.5 | -1.3461 | 0.05088 | -0.0695 | -26.4564
-18 | -1.3608 | 0.04319 | -0.0719 | -31.5073
-17.5 | -1.3652 | 0.0374 | -0.0722 | -36.5027
-17 | -1.3581 | 0.03316 | -0.071 | -40.956
-16.5 | -1.3445 | 0.02981 | -0.0689 | -45.1023
-16 | -1.3374 | 0.02635 | -0.0658 | -50.7552
-15.5 | -1.317 | 0.02398 | -0.0624 | -54.9208
-15 | -1.2912 | 0.0221 | -0.0588 | -58.4253
-14.5 | -1.2616 | 0.02055 | -0.0551 | -61.3917
-14 | -1.2335 | 0.01901 | -0.0509 | -64.8869
-13.5 | -1.202 | 0.01776 | -0.0467 | -67.6802
-13 | -1.1681 | 0.01674 | -0.0425 | -69.779
-12.5 | -1.0776 | 0.01535 | -0.0489 | -70.202
-12 | -0.9364 | 0.01439 | -0.0651 | -65.073
-11.5 | -0.9067 | 0.0138 | -0.0595 | -65.7029
-11 | -0.8694 | 0.01328 | -0.0552 | -65.4669
-10 | -0.7909 | 0.01227 | -0.0471 | -64.458
-9.5 | -0.7497 | 0.01181 | -0.0432 | -63.4801
-9 | -0.7072 | 0.01141 | -0.0396 | -61.9807
-8.5 | -0.6643 | 0.01099 | -0.036 | -60.4459
-8 | -0.6197 | 0.01065 | -0.0326 | -58.1878
-7.5 | -0.5759 | 0.0103 | -0.0291 | -55.9126
-7 | -0.5324 | 0.01004 | -0.0256 | -53.0279
-6.5 | -0.4876 | 0.00979 | -0.0222 | -49.8059
-6 | -0.4391 | 0.00955 | -0.0196 | -45.9791
-5.5 | -0.3899 | 0.00934 | -0.0172 | -41.7452
-5 | -0.3394 | 0.0091 | -0.0151 | -37.2967
-4.5 | -0.2887 | 0.0089 | -0.013 | -32.4382
-4 | -0.2377 | 0.0087 | -0.0111 | -27.3218
-3.5 | -0.1857 | 0.00851 | -0.0093 | -21.8214
-2.5 | -0.0818 | 0.00817 | -0.0059 | -10.0122
-2 | -0.0305 | 0.00801 | -0.0041 | -3.8077
-1.5 | 0.0205 | 0.00779 | -0.0022 | 2.6316
-1 | 0.0688 | 0.0075 | 0.0001 | 9.1733
-0.5 | 0.1092 | 0.00691 | 0.0038 | 15.8032
0 | 0.1459 | 0.0063 | 0.0085 | 23.1587
0.5 | 0.1905 | 0.00606 | 0.0117 | 31.4356
1 | 0.2416 | 0.00603 | 0.0136 | 40.0663
1.5 | 0.2942 | 0.00608 | 0.0152 | 48.3882
2 | 0.3481 | 0.00613 | 0.0166 | 56.7863
2.5 | 0.4 | 0.00624 | 0.0183 | 64.1026
3 | 0.4541 | 0.00633 | 0.0196 | 71.7378
3.5 | 0.5057 | 0.0065 | 0.0214 | 77.8
4 | 0.5609 | 0.00663 | 0.0223 | 84.6003
4.5 | 0.6137 | 0.00683 | 0.0237 | 89.8536
5 | 0.6676 | 0.00703 | 0.0249 | 94.9644
5.5 | 0.7202 | 0.00723 | 0.0263 | 99.6127
6 | 0.7703 | 0.00752 | 0.0282 | 102.4335
6.5 | 0.8264 | 0.00775 | 0.0288 | 106.6323
7 | 0.8785 | 0.00807 | 0.0302 | 108.86
8 | 1.0043 | 0.00892 | 0.0281 | 112.5897
8.5 | 1.0763 | 0.00947 | 0.025 | 113.6536
9 | 1.133 | 0.01006 | 0.0251 | 112.6243
9.5 | 1.1927 | 0.01075 | 0.0243 | 110.9488
10 | 1.2523 | 0.01153 | 0.0234 | 108.6123
10.5 | 1.3042 | 0.01242 | 0.0236 | 105.0081
11.5 | 1.4122 | 0.0147 | 0.0217 | 96.068
12 | 1.4487 | 0.01632 | 0.0228 | 88.7684
12.5 | 1.4502 | 0.01817 | 0.0295 | 79.8129
13 | 1.4528 | 0.02089 | 0.0342 | 69.5452
13.5 | 1.4545 | 0.02431 | 0.0376 | 59.8313
14 | 1.4585 | 0.02799 | 0.04 | 52.1079
14.5 | 1.4576 | 0.03235 | 0.0417 | 45.0572
15 | 1.4494 | 0.03755 | 0.043 | 38.5992
15.5 | 1.4377 | 0.04341 | 0.0436 | 33.1191
16 | 1.4269 | 0.04952 | 0.0437 | 28.8146
16.5 | 1.4149 | 0.05599 | 0.0433 | 25.2706
17 | 1.395 | 0.06352 | 0.0422 | 21.9616
17.5 | 1.3836 | 0.07039 | 0.041 | 19.6562
18 | 1.363 | 0.07852 | 0.0391 | 17.3586
18.5 | 1.3467 | 0.08637 | 0.037 | 15.5922
19 | 1.3314 | 0.09433 | 0.0346 | 14.1143

## 55. Re 2M Mach 0.50 (1)
BIGFOIL.COM POLAR EXPORT
Horten 18.00% thick 3.00% camber
Horten 18.00% thick 3.00% camber |  |  |  | Cl Max: | 1.462 | at alpha= | 11.5 | deg
JavaFoil+Calcfoil stall+Eppler ext transition |  |  |  | L/D Max: | 82.978 | at alpha= | 5 | deg
Re: | 2000000 |  |  | Cd Min: | 0.0071 | at alpha= | 0.5 | deg
Mach: | 0.5 |  |  | Cl=0 at alpha= | -1.2292 | deg
|  |  |  | @ Cl=0.1, Cd= | 0.0075899
|  |  |  | @ Cl=0.4, Cd= | 0.0072384
|  |  |  | @ Cl=0.6, Cd= | 0.0087629
alpha (deg) | Cl | Cd | Cm | Cl/Cd
-20 | -1.054 | 0.17969 | 0.012 | -5.866
-19.5 | -1.027 | 0.17657 | 0.012 | -5.817
-19 | -1 | 0.17444 | 0.012 | -5.733
-18.5 | -0.971 | 0.16671 | 0.012 | -5.827
-18 | -0.944 | 0.15948 | 0.011 | -5.921
-17.5 | -0.915 | 0.15831 | 0.011 | -5.783
-17 | -0.888 | 0.15454 | 0.011 | -5.748
-16.5 | -0.86 | 0.14817 | 0.011 | -5.804
-16 | -0.832 | 0.14172 | 0.01 | -5.873
-15.5 | -0.804 | 0.14184 | 0.01 | -5.672
-15 | -0.776 | 0.13513 | 0.01 | -5.745
-14.5 | -0.748 | 0.12939 | 0.01 | -5.783
-14 | -0.72 | 0.12544 | 0.009 | -5.741
-13.5 | -0.692 | 0.11911 | 0.009 | -5.806
-13 | -0.664 | 0.11571 | 0.009 | -5.738
-12.5 | -0.635 | 0.10864 | 0.008 | -5.849
-12 | -0.607 | 0.10668 | 0.008 | -5.691
-11.5 | -0.579 | 0.09968 | 0.008 | -5.812
-11 | -0.551 | 0.08204 | 0.008 | -6.721
-10.5 | -0.524 | 0.08368 | 0.008 | -6.266
-10 | -0.69 | 0.06633 | 0.01 | -10.398
-9.5 | -0.799 | 0.046 | 0.012 | -17.363
-9 | -0.908 | 0.01974 | 0.014 | -45.967
-8.5 | -0.901 | 0.01716 | 0.014 | -52.488
-8 | -0.869 | 0.01577 | 0.014 | -55.132
-7.5 | -0.826 | 0.01475 | 0.013 | -56.033
-7 | -0.776 | 0.01396 | 0.013 | -55.58
-6.5 | -0.72 | 0.01329 | 0.013 | -54.172
-6 | -0.659 | 0.01273 | 0.012 | -51.815
-5.5 | -0.596 | 0.01227 | 0.012 | -48.562
-5 | -0.531 | 0.01184 | 0.011 | -44.799
-4.5 | -0.463 | 0.01148 | 0.011 | -40.344
-4 | -0.394 | 0.01119 | 0.011 | -35.254
-3.5 | -0.325 | 0.00956 | 0.01 | -33.943
-3 | -0.254 | 0.00984 | 0.01 | -25.811
-2.5 | -0.183 | 0.00962 | 0.009 | -19.002
-2 | -0.111 | 0.00946 | 0.009 | -11.75
-1.5 | -0.039 | 0.00928 | 0.008 | -4.216
-1 | 0.033 | 0.00732 | 0.008 | 4.535
-0.5 | 0.105 | 0.00761 | 0.007 | 13.859
0 | 0.177 | 0.00735 | 0.007 | 24.135
0.5 | 0.249 | 0.0071 | 0.006 | 35.104
1 | 0.321 | 0.00725 | 0.006 | 44.298
1.5 | 0.392 | 0.00711 | 0.006 | 55.196
2 | 0.463 | 0.00825 | 0.005 | 56.156
2.5 | 0.534 | 0.00848 | 0.005 | 62.944
3 | 0.604 | 0.00878 | 0.004 | 68.73
3.5 | 0.673 | 0.0091 | 0.003 | 73.946
4 | 0.741 | 0.00949 | 0.003 | 78.032
4.5 | 0.808 | 0.00996 | 0.002 | 81.097
5 | 0.873 | 0.01052 | 0.002 | 82.978
5.5 | 0.936 | 0.01141 | 0.001 | 82.044
6 | 0.997 | 0.01222 | 0.001 | 81.586
6.5 | 1.056 | 0.01323 | 0 | 79.819
7 | 1.113 | 0.01445 | 0 | 77.013
7.5 | 1.167 | 0.01591 | -0.001 | 73.349
8 | 1.219 | 0.01765 | -0.001 | 69.07
8.5 | 1.269 | 0.01968 | -0.002 | 64.495
9 | 1.315 | 0.02201 | -0.002 | 59.76
9.5 | 1.358 | 0.02478 | -0.003 | 54.807
10 | 1.396 | 0.02802 | -0.003 | 49.806
10.5 | 1.427 | 0.03199 | -0.004 | 44.604
11 | 1.45 | 0.03654 | -0.004 | 39.671
11.5 | 1.462 | 0.04234 | -0.005 | 34.521
12 | 1.457 | 0.04884 | -0.005 | 29.832
12.5 | 1.426 | 0.05721 | -0.005 | 24.925
13 | 1.341 | 0.06889 | -0.006 | 19.469
13.5 | 0.897 | 0.09392 | -0.006 | 9.549
14 | 0.86 | 0.11884 | -0.004 | 7.232
14.5 | 0.889 | 0.12767 | -0.004 | 6.966
15 | 0.919 | 0.13599 | -0.005 | 6.759
15.5 | 0.952 | 0.14487 | -0.006 | 6.571
16 | 0.978 | 0.1463 | -0.006 | 6.688
16.5 | 1.011 | 0.15559 | -0.007 | 6.499

## 56. Re 2M Mach 0.50 (2)
BIGFOIL.COM POLAR EXPORT
Horten 18.00% thick 3.00% camber
Horten 18.00% thick 3.00% camber |  |  |  | Cl Max: | 1.3556 | at alpha= | 10.5 | deg
XFOIL ncrit=9 |  |  |  | L/D Max: | 94.476 | at alpha= | 7 | deg
Re: | 2000000 |  |  | Cd Min: | 0.22593 | at alpha= | -20 | deg
Mach: | 0.5 |  |  | Cl=0 at alpha= | -1.962 | deg
|  |  |  | @ Cl=0.1, Cd= | 0.0082811
|  |  |  | @ Cl=0.4, Cd= | 0.0067481
|  |  |  | @ Cl=0.6, Cd= | 0.0074216
alpha (deg) | Cl | Cd | Cm | Cl/Cd
-20 | -0.6212 | 0.22593 | 0.0287 | -2.7495
-19.5 | -0.6136 | 0.21408 | 0.0224 | -2.8662
-19 | -0.5915 | 0.20754 | 0.0184 | -2.8501
-18.5 | -0.5707 | 0.20057 | 0.0143 | -2.8454
-18 | -0.5707 | 0.18783 | 0.0075 | -3.0384
-17.5 | -0.5519 | 0.18064 | 0.0035 | -3.0552
-17 | -0.5608 | 0.16729 | -0.0039 | -3.3523
-16 | -0.5918 | 0.14121 | -0.0191 | -4.1909
-15.5 | -0.6328 | 0.12554 | -0.0289 | -5.0406
-15 | -0.6863 | 0.1095 | -0.0393 | -6.2676
-14.5 | -0.7193 | 0.09728 | -0.0469 | -7.3941
-14 | -0.7626 | 0.08445 | -0.055 | -9.0302
-13.5 | -0.8131 | 0.07016 | -0.0655 | -11.5892
-13 | -0.8363 | 0.04769 | -0.0962 | -17.5362
-12.5 | -0.8429 | 0.03313 | -0.1168 | -25.4422
-12 | -0.8574 | 0.02742 | -0.1148 | -31.2691
-11.5 | -0.86 | 0.02339 | -0.1096 | -36.7678
-11 | -0.8519 | 0.0204 | -0.1027 | -41.7598
-10.5 | -0.8323 | 0.01817 | -0.0954 | -45.8063
-10 | -0.8019 | 0.01654 | -0.0884 | -48.4825
-9.5 | -0.7649 | 0.01526 | -0.0816 | -50.1245
-9 | -0.7239 | 0.01419 | -0.0751 | -51.0148
-8.5 | -0.6781 | 0.01335 | -0.0691 | -50.794
-8 | -0.6315 | 0.01261 | -0.0632 | -50.0793
-7.5 | -0.5823 | 0.01199 | -0.0578 | -48.5655
-7 | -0.531 | 0.01146 | -0.0528 | -46.3351
-6.5 | -0.4808 | 0.01096 | -0.0477 | -43.8686
-6 | -0.429 | 0.01052 | -0.0429 | -40.7795
-5.5 | -0.3768 | 0.01013 | -0.0384 | -37.1964
-4.5 | -0.2731 | 0.00953 | -0.0294 | -28.6569
-4 | -0.2227 | 0.00933 | -0.0248 | -23.8692
-3.5 | -0.1713 | 0.00915 | -0.0204 | -18.7213
-3 | -0.1162 | 0.00897 | -0.0169 | -12.9543
-2.5 | -0.0608 | 0.00879 | -0.0136 | -6.917
-2 | -0.0042 | 0.00863 | -0.0105 | -0.48667
-1 | 0.1063 | 0.00826 | -0.0042 | 12.8692
-0.5 | 0.1561 | 0.00798 | -0.0002 | 19.5614
0 | 0.1939 | 0.00728 | 0.006 | 26.6346
0.5 | 0.2271 | 0.00672 | 0.0133 | 33.7946
1 | 0.2789 | 0.00659 | 0.0173 | 42.3217
1.5 | 0.3342 | 0.00664 | 0.0206 | 50.3313
2 | 0.3921 | 0.00673 | 0.0233 | 58.2615
2.5 | 0.4488 | 0.00686 | 0.0264 | 65.4227
3 | 0.5051 | 0.00704 | 0.0295 | 71.7472
3.5 | 0.5614 | 0.00722 | 0.0327 | 77.7562
4 | 0.615 | 0.0075 | 0.0363 | 82
4.5 | 0.6699 | 0.00772 | 0.0398 | 86.7746
5 | 0.7157 | 0.008 | 0.0449 | 89.4625
5.5 | 0.7639 | 0.00835 | 0.0496 | 91.485
6 | 0.8175 | 0.00879 | 0.053 | 93.0034
6.5 | 0.8821 | 0.00943 | 0.0541 | 93.5419
7 | 0.9646 | 0.01021 | 0.0517 | 94.476
7.5 | 1.0478 | 0.01112 | 0.049 | 94.2266
8 | 1.1178 | 0.01234 | 0.0482 | 90.5835
8.5 | 1.1795 | 0.01402 | 0.048 | 84.1298
9 | 1.2378 | 0.01633 | 0.0468 | 75.7991
10 | 1.3335 | 0.0232 | 0.0432 | 57.4784
10.5 | 1.3556 | 0.02774 | 0.0429 | 48.8681
11 | 1.3363 | 0.03248 | 0.0482 | 41.1422
11.5 | 1.3143 | 0.03803 | 0.0519 | 34.5596
12 | 1.3002 | 0.04356 | 0.0545 | 29.8485
12.5 | 1.278 | 0.05013 | 0.056 | 25.4937
13 | 1.257 | 0.05702 | 0.0566 | 22.0449
13.5 | 1.2418 | 0.0638 | 0.0567 | 19.4639
14 | 1.2221 | 0.07129 | 0.056 | 17.1427
14.5 | 1.1997 | 0.07939 | 0.0544 | 15.1115
15 | 1.1859 | 0.08698 | 0.0528 | 13.6342
15.5 | 1.1711 | 0.09498 | 0.0506 | 12.33

## 57. Re 3M Mach 0.00 (1)
BIGFOIL.COM POLAR EXPORT
Horten 18.00% thick 3.00% camber
Horten 18.00% thick 3.00% camber |  |  |  | Cl Max: | 1.822 | at alpha= | 20 | deg
JavaFoil+Calcfoil stall+Eppler ext transition |  |  |  | L/D Max: | 107.136 | at alpha= | 8 | deg
Re: | 3000000 |  |  | Cd Min: | 0.00743 | at alpha= | 3.5 | deg
Mach: | 0 |  |  | Cl=0 at alpha= | -1.2302 | deg
|  |  |  | @ Cl=0.1, Cd= | 0.0075052
|  |  |  | @ Cl=0.4, Cd= | 0.007749
|  |  |  | @ Cl=0.6, Cd= | 0.0074611
alpha (deg) | Cl | Cd | Cm | Cl/Cd
-20 | -1.252 | 0.12355 | 0.013 | -10.13
-19.5 | -1.258 | 0.11524 | 0.013 | -10.914
-19 | -1.263 | 0.10689 | 0.013 | -11.814
-18.5 | -1.268 | 0.09771 | 0.013 | -12.975
-18 | -1.273 | 0.08757 | 0.013 | -14.542
-17.5 | -1.279 | 0.07704 | 0.013 | -16.608
-17 | -1.293 | 0.06319 | 0.014 | -20.457
-16.5 | -1.313 | 0.04808 | 0.014 | -27.301
-16 | -1.332 | 0.03578 | 0.015 | -37.226
-15.5 | -1.338 | 0.02867 | 0.015 | -46.684
-15 | -1.334 | 0.02446 | 0.015 | -54.538
-14.5 | -1.321 | 0.02171 | 0.015 | -60.86
-14 | -1.304 | 0.01965 | 0.015 | -66.368
-13.5 | -1.281 | 0.01817 | 0.015 | -70.482
-13 | -1.253 | 0.01702 | 0.014 | -73.628
-12.5 | -1.222 | 0.0161 | 0.014 | -75.912
-12 | -1.187 | 0.01529 | 0.014 | -77.688
-11.5 | -1.15 | 0.01459 | 0.014 | -78.792
-11 | -1.109 | 0.014 | 0.014 | -79.204
-10.5 | -1.065 | 0.01349 | 0.013 | -78.943
-10 | -1.018 | 0.013 | 0.013 | -78.336
-9.5 | -0.97 | 0.01256 | 0.013 | -77.223
-9 | -0.92 | 0.01216 | 0.012 | -75.645
-8.5 | -0.868 | 0.01177 | 0.012 | -73.711
-8 | -0.814 | 0.01145 | 0.012 | -71.049
-7.5 | -0.759 | 0.01008 | 0.012 | -75.222
-7 | -0.702 | 0.00985 | 0.011 | -71.283
-6.5 | -0.645 | 0.01008 | 0.011 | -63.982
-6 | -0.586 | 0.00987 | 0.011 | -59.39
-5.5 | -0.527 | 0.0101 | 0.01 | -52.139
-5 | -0.467 | 0.0099 | 0.01 | -47.153
-4.5 | -0.406 | 0.00971 | 0.01 | -41.837
-4 | -0.345 | 0.01005 | 0.009 | -34.305
-3.5 | -0.283 | 0.00986 | 0.009 | -28.743
-3 | -0.221 | 0.00973 | 0.008 | -22.758
-2.5 | -0.159 | 0.01001 | 0.008 | -15.892
-2 | -0.097 | 0.0094 | 0.008 | -10.28
-1.5 | -0.034 | 0.00924 | 0.007 | -3.676
-1 | 0.029 | 0.00755 | 0.007 | 3.817
-0.5 | 0.092 | 0.0075 | 0.006 | 12.215
0 | 0.154 | 0.00754 | 0.006 | 20.472
0.5 | 0.217 | 0.00761 | 0.006 | 28.483
1 | 0.279 | 0.00751 | 0.005 | 37.191
1.5 | 0.342 | 0.00759 | 0.005 | 45.005
2 | 0.404 | 0.00776 | 0.004 | 52.085
2.5 | 0.466 | 0.00747 | 0.004 | 62.406
3 | 0.528 | 0.0076 | 0.003 | 69.47
3.5 | 0.59 | 0.00743 | 0.003 | 79.382
4 | 0.651 | 0.00762 | 0.003 | 85.451
4.5 | 0.712 | 0.00749 | 0.002 | 95.083
5 | 0.773 | 0.00743 | 0.002 | 103.995
5.5 | 0.833 | 0.00861 | 0.001 | 96.728
6 | 0.892 | 0.00886 | 0.001 | 100.704
6.5 | 0.951 | 0.00921 | 0 | 103.282
7 | 1.009 | 0.00958 | 0 | 105.305
7.5 | 1.066 | 0.00999 | -0.001 | 106.681
8 | 1.121 | 0.01046 | -0.001 | 107.136
8.5 | 1.174 | 0.01105 | -0.002 | 106.293
9 | 1.226 | 0.01194 | -0.002 | 102.713
9.5 | 1.276 | 0.01274 | -0.002 | 100.132
10 | 1.323 | 0.0139 | -0.003 | 95.199
10.5 | 1.369 | 0.01515 | -0.003 | 90.323
11 | 1.412 | 0.01652 | -0.004 | 85.447
11.5 | 1.454 | 0.01811 | -0.004 | 80.258
12 | 1.493 | 0.01996 | -0.005 | 74.804
12.5 | 1.531 | 0.02198 | -0.005 | 69.661
13 | 1.567 | 0.02426 | -0.006 | 64.597
13.5 | 1.601 | 0.02676 | -0.006 | 59.825
14 | 1.633 | 0.02943 | -0.006 | 55.479
14.5 | 1.662 | 0.03225 | -0.007 | 51.551
15 | 1.69 | 0.03529 | -0.007 | 47.898
15.5 | 1.715 | 0.03844 | -0.008 | 44.619
16 | 1.738 | 0.04175 | -0.008 | 41.621
16.5 | 1.758 | 0.04529 | -0.008 | 38.82
17 | 1.776 | 0.04896 | -0.009 | 36.274
17.5 | 1.791 | 0.05285 | -0.009 | 33.884
18 | 1.802 | 0.05686 | -0.01 | 31.697
18.5 | 1.811 | 0.06115 | -0.01 | 29.617
19 | 1.817 | 0.06558 | -0.01 | 27.712
19.5 | 1.821 | 0.0703 | -0.011 | 25.901
20 | 1.822 | 0.07513 | -0.011 | 24.252

## 58. Re 3M Mach 0.00 (2)
BIGFOIL.COM POLAR EXPORT
Horten 18.00% thick 3.00% camber
Horten 18.00% thick 3.00% camber |  |  |  | Cl Max: | 1.5429 | at alpha= | 16.5 | deg
XFOIL ncrit=9 |  |  |  | L/D Max: | 128.522 | at alpha= | 9.5 | deg
Re: | 3000000 |  |  | Cd Min: | 0.07877 | at alpha= | 20 | deg
Mach: | 0 |  |  | Cl=0 at alpha= | -1.6462 | deg
|  |  |  | @ Cl=0.1, Cd= | 0.0067994
|  |  |  | @ Cl=0.4, Cd= | 0.0056158
|  |  |  | @ Cl=0.6, Cd= | 0.0060332
alpha (deg) | Cl | Cd | Cm | Cl/Cd
-20 | -1.5748 | 0.03287 | -0.0615 | -47.9099
-19.5 | -1.5586 | 0.03014 | -0.06 | -51.712
-19 | -1.5428 | 0.02757 | -0.058 | -55.9594
-18.5 | -1.527 | 0.02515 | -0.0554 | -60.7157
-18 | -1.5054 | 0.02324 | -0.0528 | -64.7762
-17.5 | -1.4798 | 0.02167 | -0.0502 | -68.288
-17 | -1.4505 | 0.02038 | -0.0476 | -71.1727
-16.5 | -1.4193 | 0.01926 | -0.0449 | -73.6916
-16 | -1.3908 | 0.018 | -0.0417 | -77.2667
-15.5 | -1.359 | 0.01698 | -0.0386 | -80.0353
-15 | -1.325 | 0.01612 | -0.0355 | -82.196
-14.5 | -1.2896 | 0.01539 | -0.0325 | -83.7947
-14 | -1.2551 | 0.01466 | -0.029 | -85.6139
-13.5 | -1.217 | 0.01387 | -0.0262 | -87.7433
-13 | -1.0643 | 0.01285 | -0.0467 | -82.8249
-12.5 | -0.9911 | 0.01246 | -0.0509 | -79.5425
-12 | -0.9564 | 0.01213 | -0.0469 | -78.8458
-11.5 | -0.9202 | 0.01173 | -0.0432 | -78.4484
-11 | -0.8819 | 0.01135 | -0.0398 | -77.7004
-10.5 | -0.8421 | 0.011 | -0.0366 | -76.5545
-10 | -0.8021 | 0.01063 | -0.0334 | -75.4563
-9.5 | -0.7609 | 0.01033 | -0.0302 | -73.6592
-8.5 | -0.6777 | 0.00976 | -0.024 | -69.4365
-8 | -0.6355 | 0.00954 | -0.021 | -66.6143
-7.5 | -0.5894 | 0.00929 | -0.0187 | -63.4446
-7 | -0.5416 | 0.00907 | -0.0167 | -59.7133
-6.5 | -0.4927 | 0.00886 | -0.015 | -55.6095
-6 | -0.444 | 0.00866 | -0.0132 | -51.2702
-5.5 | -0.3942 | 0.00845 | -0.0116 | -46.6509
-5 | -0.3439 | 0.00827 | -0.0102 | -41.584
-4.5 | -0.2934 | 0.00811 | -0.0087 | -36.1776
-4 | -0.2419 | 0.00794 | -0.0075 | -30.466
-3.5 | -0.191 | 0.00781 | -0.0061 | -24.4558
-3 | -0.1393 | 0.00764 | -0.0049 | -18.233
-2.5 | -0.0878 | 0.00751 | -0.0037 | -11.6911
-2 | -0.0363 | 0.00736 | -0.0025 | -4.9321
-1.5 | 0.015 | 0.00721 | -0.0012 | 2.0804
-1 | 0.065 | 0.00702 | 0.0002 | 9.2593
-0.5 | 0.1126 | 0.00672 | 0.0021 | 16.756
0 | 0.1537 | 0.00621 | 0.0053 | 24.7504
0.5 | 0.1948 | 0.00574 | 0.0085 | 33.9373
1 | 0.2418 | 0.00559 | 0.0107 | 43.2558
1.5 | 0.2919 | 0.00552 | 0.0122 | 52.8804
2 | 0.3432 | 0.00557 | 0.0135 | 61.6158
2.5 | 0.3964 | 0.00561 | 0.0143 | 70.6595
3 | 0.4462 | 0.00569 | 0.0159 | 78.4183
3.5 | 0.4981 | 0.00576 | 0.017 | 86.4757
4 | 0.5492 | 0.00589 | 0.0182 | 93.2428
4.5 | 0.6024 | 0.00604 | 0.0189 | 99.7351
5 | 0.6544 | 0.0062 | 0.0198 | 105.5484
5.5 | 0.7054 | 0.00641 | 0.0209 | 110.0468
6 | 0.7569 | 0.00658 | 0.0218 | 115.0304
6.5 | 0.8065 | 0.00681 | 0.0231 | 118.4288
7 | 0.8549 | 0.00704 | 0.0245 | 121.4347
7.5 | 0.9066 | 0.00729 | 0.0252 | 124.3621
8 | 0.9587 | 0.00762 | 0.0257 | 125.8136
8.5 | 1.0119 | 0.008 | 0.0258 | 126.4875
9 | 1.0809 | 0.00843 | 0.0225 | 128.2206
9.5 | 1.1477 | 0.00893 | 0.0194 | 128.5218
10 | 1.1999 | 0.00947 | 0.0194 | 126.7054
10.5 | 1.2591 | 0.0101 | 0.0178 | 124.6634
11 | 1.3118 | 0.01078 | 0.0173 | 121.6883
11.5 | 1.3546 | 0.01155 | 0.0186 | 117.2814
12 | 1.4081 | 0.01238 | 0.0173 | 113.7399
12.5 | 1.458 | 0.01338 | 0.0163 | 108.9686
13 | 1.5046 | 0.01458 | 0.0153 | 103.1962
13.5 | 1.508 | 0.01606 | 0.0219 | 93.8979
14 | 1.5167 | 0.01785 | 0.0268 | 84.9692
14.5 | 1.5255 | 0.02021 | 0.0303 | 75.4824
15 | 1.5339 | 0.02305 | 0.0329 | 66.5466
15.5 | 1.5388 | 0.02655 | 0.0347 | 57.9586
16 | 1.5411 | 0.03052 | 0.036 | 50.4948
16.5 | 1.5429 | 0.03471 | 0.0369 | 44.4512
17 | 1.5372 | 0.03983 | 0.0374 | 38.594
17.5 | 1.5302 | 0.04539 | 0.0373 | 33.7123
18 | 1.5241 | 0.05102 | 0.037 | 29.8726
18.5 | 1.5091 | 0.05782 | 0.0361 | 26.1
19 | 1.5002 | 0.06416 | 0.035 | 23.3822
19.5 | 1.4826 | 0.07168 | 0.0334 | 20.6836
20 | 1.4706 | 0.07877 | 0.0316 | 18.6695

## 59. Re 3M Mach 0.10 (1)
BIGFOIL.COM POLAR EXPORT
Horten 18.00% thick 3.00% camber
Horten 18.00% thick 3.00% camber |  |  |  | Cl Max: | 1.804 | at alpha= | 19.5 | deg
JavaFoil+Calcfoil stall+Eppler ext transition |  |  |  | L/D Max: | 106.414 | at alpha= | 8 | deg
Re: | 3000000 |  |  | Cd Min: | 0.00747 | at alpha= | 3.5 | deg
Mach: | 0.1 |  |  | Cl=0 at alpha= | -1.2302 | deg
|  |  |  | @ Cl=0.1, Cd= | 0.0075613
|  |  |  | @ Cl=0.4, Cd= | 0.0077557
|  |  |  | @ Cl=0.6, Cd= | 0.0074971
alpha (deg) | Cl | Cd | Cm | Cl/Cd
-20 | -1.216 | 0.12836 | 0.012 | -9.477
-19.5 | -1.225 | 0.1201 | 0.012 | -10.201
-19 | -1.233 | 0.11175 | 0.013 | -11.03
-18.5 | -1.239 | 0.10334 | 0.013 | -11.987
-18 | -1.245 | 0.09408 | 0.013 | -13.231
-17.5 | -1.251 | 0.08385 | 0.013 | -14.925
-17 | -1.259 | 0.07265 | 0.013 | -17.336
-16.5 | -1.277 | 0.05767 | 0.014 | -22.14
-16 | -1.302 | 0.04198 | 0.014 | -31.004
-15.5 | -1.318 | 0.03182 | 0.015 | -41.401
-15 | -1.318 | 0.02638 | 0.015 | -49.975
-14.5 | -1.311 | 0.02281 | 0.015 | -57.482
-14 | -1.296 | 0.02043 | 0.015 | -63.448
-13.5 | -1.276 | 0.01869 | 0.015 | -68.281
-13 | -1.251 | 0.01739 | 0.015 | -71.906
-12.5 | -1.221 | 0.01638 | 0.014 | -74.506
-12 | -1.187 | 0.01554 | 0.014 | -76.394
-11.5 | -1.15 | 0.01481 | 0.014 | -77.684
-11 | -1.11 | 0.01418 | 0.014 | -78.271
-10.5 | -1.067 | 0.01362 | 0.013 | -78.335
-10 | -1.021 | 0.01312 | 0.013 | -77.803
-9.5 | -0.973 | 0.01265 | 0.013 | -76.869
-9 | -0.923 | 0.01223 | 0.013 | -75.416
-8.5 | -0.871 | 0.01188 | 0.012 | -73.307
-8 | -0.817 | 0.01156 | 0.012 | -70.675
-7.5 | -0.762 | 0.01122 | 0.012 | -67.881
-7 | -0.705 | 0.00989 | 0.011 | -71.261
-6.5 | -0.647 | 0.01015 | 0.011 | -63.775
-6 | -0.589 | 0.0099 | 0.011 | -59.454
-5.5 | -0.529 | 0.01016 | 0.01 | -52.071
-5 | -0.469 | 0.00997 | 0.01 | -47.017
-4.5 | -0.408 | 0.0098 | 0.01 | -41.639
-4 | -0.347 | 0.01008 | 0.009 | -34.395
-3.5 | -0.285 | 0.00988 | 0.009 | -28.812
-3 | -0.222 | 0.00975 | 0.008 | -22.823
-2.5 | -0.16 | 0.00966 | 0.008 | -16.555
-2 | -0.097 | 0.00949 | 0.008 | -10.233
-1.5 | -0.034 | 0.00924 | 0.007 | -3.696
-1 | 0.029 | 0.00754 | 0.007 | 3.84
-0.5 | 0.092 | 0.00756 | 0.006 | 12.179
0 | 0.155 | 0.00757 | 0.006 | 20.488
0.5 | 0.218 | 0.00761 | 0.006 | 28.643
1 | 0.281 | 0.00756 | 0.005 | 37.138
1.5 | 0.343 | 0.00762 | 0.005 | 45.063
2 | 0.406 | 0.00777 | 0.004 | 52.275
2.5 | 0.468 | 0.00752 | 0.004 | 62.309
3 | 0.531 | 0.00769 | 0.004 | 69.029
3.5 | 0.592 | 0.00747 | 0.003 | 79.309
4 | 0.654 | 0.00768 | 0.003 | 85.124
4.5 | 0.715 | 0.00757 | 0.002 | 94.513
5 | 0.776 | 0.00748 | 0.002 | 103.836
5.5 | 0.837 | 0.00866 | 0.001 | 96.58
6 | 0.896 | 0.00892 | 0.001 | 100.522
6.5 | 0.955 | 0.00927 | 0 | 103.005
7 | 1.013 | 0.00966 | 0 | 104.914
7.5 | 1.07 | 0.01008 | -0.001 | 106.123
8 | 1.125 | 0.01057 | -0.001 | 106.414
8.5 | 1.179 | 0.01118 | -0.002 | 105.382
9 | 1.23 | 0.01211 | -0.002 | 101.632
9.5 | 1.28 | 0.01295 | -0.002 | 98.795
10 | 1.327 | 0.014 | -0.003 | 94.757
10.5 | 1.372 | 0.01546 | -0.003 | 88.758
11 | 1.416 | 0.01689 | -0.004 | 83.83
11.5 | 1.457 | 0.01855 | -0.004 | 78.555
12 | 1.496 | 0.02047 | -0.005 | 73.09
12.5 | 1.534 | 0.02258 | -0.005 | 67.925
13 | 1.569 | 0.02492 | -0.006 | 62.965
13.5 | 1.603 | 0.02748 | -0.006 | 58.313
14 | 1.634 | 0.03023 | -0.006 | 54.041
14.5 | 1.663 | 0.03315 | -0.007 | 50.159
15 | 1.69 | 0.03623 | -0.007 | 46.644
15.5 | 1.714 | 0.03952 | -0.008 | 43.367
16 | 1.735 | 0.04291 | -0.008 | 40.437
16.5 | 1.754 | 0.04656 | -0.008 | 37.677
17 | 1.759 | 0.05678 | -0.009 | 30.974
17.5 | 1.783 | 0.0544 | -0.009 | 32.786
18 | 1.793 | 0.05857 | -0.01 | 30.614
18.5 | 1.8 | 0.06299 | -0.01 | 28.568
19 | 1.803 | 0.06764 | -0.01 | 26.659
19.5 | 1.804 | 0.07251 | -0.011 | 24.886
20 | 1.803 | 0.07763 | -0.011 | 23.222

## 60. Re 3M Mach 0.10 (2)
BIGFOIL.COM POLAR EXPORT
Horten 18.00% thick 3.00% camber
Horten 18.00% thick 3.00% camber |  |  |  | Cl Max: | 1.534 | at alpha= | 15.5 | deg
XFOIL ncrit=9 |  |  |  | L/D Max: | 127.743 | at alpha= | 9.5 | deg
Re: | 3000000 |  |  | Cd Min: | 0.08298 | at alpha= | 20 | deg
Mach: | 0.1 |  |  | Cl=0 at alpha= | -1.6557 | deg
|  |  |  | @ Cl=0.1, Cd= | 0.0068384
|  |  |  | @ Cl=0.4, Cd= | 0.0056321
|  |  |  | @ Cl=0.6, Cd= | 0.0060621
alpha (deg) | Cl | Cd | Cm | Cl/Cd
-20 | -1.5662 | 0.03533 | -0.0643 | -44.3306
-19.5 | -1.5538 | 0.03205 | -0.0631 | -48.4805
-19 | -1.5378 | 0.0293 | -0.0613 | -52.4846
-18.5 | -1.5212 | 0.02676 | -0.0591 | -56.846
-18 | -1.5041 | 0.02442 | -0.0563 | -61.593
-17.5 | -1.4804 | 0.02261 | -0.0536 | -65.4755
-17 | -1.4532 | 0.02112 | -0.0508 | -68.8068
-16.5 | -1.4231 | 0.01984 | -0.0479 | -71.7288
-16 | -1.3919 | 0.01868 | -0.0449 | -74.5128
-15.5 | -1.3625 | 0.01746 | -0.0415 | -78.0355
-15 | -1.3295 | 0.01649 | -0.0382 | -80.6246
-14.5 | -1.2942 | 0.01569 | -0.035 | -82.4857
-14 | -1.2575 | 0.01502 | -0.0318 | -83.7217
-13 | -1.0635 | 0.01303 | -0.0497 | -81.6193
-12.5 | -0.9937 | 0.01264 | -0.053 | -78.6155
-12 | -0.9594 | 0.01226 | -0.0488 | -78.2545
-11.5 | -0.9219 | 0.01188 | -0.0452 | -77.601
-11 | -0.8841 | 0.01145 | -0.0416 | -77.214
-10.5 | -0.8433 | 0.01113 | -0.0384 | -75.7682
-10 | -0.8037 | 0.01072 | -0.0349 | -74.972
-9.5 | -0.7615 | 0.01042 | -0.0319 | -73.0806
-9 | -0.7208 | 0.01007 | -0.0285 | -71.5789
-8.5 | -0.6778 | 0.00982 | -0.0255 | -69.0224
-8 | -0.6363 | 0.00957 | -0.0222 | -66.489
-7.5 | -0.5908 | 0.00934 | -0.0196 | -63.2548
-7 | -0.543 | 0.00912 | -0.0176 | -59.5395
-6.5 | -0.4942 | 0.00889 | -0.0157 | -55.5906
-6 | -0.4452 | 0.00868 | -0.0138 | -51.2903
-5.5 | -0.3953 | 0.00848 | -0.0122 | -46.6156
-5 | -0.3448 | 0.00829 | -0.0106 | -41.5923
-4.5 | -0.2941 | 0.00814 | -0.0091 | -36.1302
-4 | -0.2424 | 0.00796 | -0.0078 | -30.4523
-3.5 | -0.191 | 0.00783 | -0.0064 | -24.3934
-3 | -0.1391 | 0.00767 | -0.0052 | -18.1356
-2.5 | -0.0874 | 0.00753 | -0.0039 | -11.6069
-2 | -0.0356 | 0.00739 | -0.0027 | -4.8173
-1.5 | 0.0161 | 0.00724 | -0.0014 | 2.2238
-1 | 0.066 | 0.00705 | 0.0001 | 9.3617
-0.5 | 0.1142 | 0.00675 | 0.002 | 16.9185
0 | 0.1554 | 0.00625 | 0.0052 | 24.864
0.5 | 0.1966 | 0.00577 | 0.0085 | 34.0728
1 | 0.2433 | 0.00561 | 0.0108 | 43.369
1.5 | 0.2939 | 0.00554 | 0.0123 | 53.0505
2 | 0.3452 | 0.0056 | 0.0137 | 61.6429
2.5 | 0.3987 | 0.00563 | 0.0146 | 70.8171
3 | 0.4489 | 0.00571 | 0.0161 | 78.6165
3.5 | 0.5008 | 0.00578 | 0.0173 | 86.6436
4 | 0.5524 | 0.00591 | 0.0185 | 93.4687
4.5 | 0.6056 | 0.00608 | 0.0193 | 99.6053
5 | 0.6581 | 0.00623 | 0.0202 | 105.634
5.5 | 0.709 | 0.00645 | 0.0214 | 109.9225
6 | 0.7608 | 0.00661 | 0.0224 | 115.0983
6.5 | 0.8108 | 0.00684 | 0.0237 | 118.538
7.5 | 0.9109 | 0.00734 | 0.0261 | 124.1008
8 | 0.9639 | 0.00767 | 0.0265 | 125.6714
8.5 | 1.0179 | 0.00808 | 0.0266 | 125.9777
9 | 1.0876 | 0.00853 | 0.0232 | 127.5029
9.5 | 1.1548 | 0.00904 | 0.0202 | 127.7434
10 | 1.2071 | 0.00959 | 0.0203 | 125.8707
10.5 | 1.2657 | 0.01023 | 0.0189 | 123.7243
11 | 1.3183 | 0.01094 | 0.0186 | 120.5027
11.5 | 1.3624 | 0.01174 | 0.0197 | 116.0477
12 | 1.4157 | 0.01263 | 0.0185 | 112.0903
12.5 | 1.4652 | 0.01371 | 0.0175 | 106.8709
13 | 1.5064 | 0.01504 | 0.0175 | 100.1596
13.5 | 1.5068 | 0.01665 | 0.0244 | 90.4985
14 | 1.5135 | 0.01879 | 0.029 | 80.5482
14.5 | 1.5218 | 0.0214 | 0.0323 | 71.1121
15 | 1.5301 | 0.02446 | 0.0345 | 62.5552
15.5 | 1.534 | 0.02817 | 0.0362 | 54.4551
16 | 1.5322 | 0.03259 | 0.0375 | 47.0144
16.5 | 1.5319 | 0.03711 | 0.0382 | 41.28
17 | 1.5254 | 0.04246 | 0.0385 | 35.9256
17.5 | 1.5146 | 0.0485 | 0.0383 | 31.2289
18 | 1.5092 | 0.05421 | 0.0378 | 27.8399
18.5 | 1.492 | 0.06138 | 0.0367 | 24.3076
19 | 1.4814 | 0.06803 | 0.0355 | 21.7757
19.5 | 1.4654 | 0.07546 | 0.0337 | 19.4196
20 | 1.4506 | 0.08298 | 0.0317 | 17.4813

## 61. Re 3M Mach 0.25 (1)
BIGFOIL.COM POLAR EXPORT
Horten 18.00% thick 3.00% camber
Horten 18.00% thick 3.00% camber |  |  |  | Cl Max: | 1.721 | at alpha= | 17 | deg
JavaFoil+Calcfoil stall+Eppler ext transition |  |  |  | L/D Max: | 102.312 | at alpha= | 7.5 | deg
Re: | 3000000 |  |  | Cd Min: | 0.00719 | at alpha= | 1.5 | deg
Mach: | 0.25 |  |  | Cl=0 at alpha= | -1.2308 | deg
|  |  |  | @ Cl=0.1, Cd= | 0.0077064
|  |  |  | @ Cl=0.4, Cd= | 0.0074691
|  |  |  | @ Cl=0.6, Cd= | 0.0073891
alpha (deg) | Cl | Cd | Cm | Cl/Cd
-18.5 | -1.026 | 0.13047 | 0.012 | -7.866
-18 | -1.052 | 0.12149 | 0.012 | -8.656
-17.5 | -1.074 | 0.11268 | 0.012 | -9.528
-17 | -1.093 | 0.10372 | 0.012 | -10.536
-16.5 | -1.109 | 0.09481 | 0.012 | -11.695
-16 | -1.123 | 0.08519 | 0.012 | -13.183
-15.5 | -1.136 | 0.07478 | 0.013 | -15.197
-15 | -1.154 | 0.06097 | 0.013 | -18.932
-14.5 | -1.189 | 0.04216 | 0.014 | -28.214
-14 | -1.219 | 0.02929 | 0.015 | -41.599
-13.5 | -1.225 | 0.02369 | 0.015 | -51.697
-13 | -1.217 | 0.02057 | 0.015 | -59.184
-12.5 | -1.201 | 0.0186 | 0.015 | -64.572
-12 | -1.177 | 0.0172 | 0.014 | -68.458
-11.5 | -1.148 | 0.01616 | 0.014 | -71.014
-11 | -1.114 | 0.01527 | 0.014 | -72.939
-10.5 | -1.074 | 0.01453 | 0.014 | -73.967
-10 | -1.032 | 0.01389 | 0.013 | -74.303
-9.5 | -0.986 | 0.01331 | 0.013 | -74.066
-9 | -0.938 | 0.01284 | 0.013 | -72.999
-8.5 | -0.887 | 0.01238 | 0.013 | -71.617
-8 | -0.833 | 0.01195 | 0.012 | -69.71
-7.5 | -0.778 | 0.0116 | 0.012 | -67.046
-7 | -0.721 | 0.01129 | 0.012 | -63.845
-6.5 | -0.663 | 0.00995 | 0.011 | -66.594
-6 | -0.603 | 0.0102 | 0.011 | -59.129
-5.5 | -0.542 | 0.00997 | 0.011 | -54.408
-5 | -0.481 | 0.0102 | 0.01 | -47.126
-4.5 | -0.419 | 0.00999 | 0.01 | -41.903
-4 | -0.356 | 0.00943 | 0.009 | -37.723
-3.5 | -0.292 | 0.0097 | 0.009 | -30.143
-3 | -0.228 | 0.00957 | 0.009 | -23.86
-2.5 | -0.164 | 0.00934 | 0.008 | -17.576
-2 | -0.1 | 0.00965 | 0.008 | -10.34
-1.5 | -0.035 | 0.0095 | 0.007 | -3.694
-1 | 0.03 | 0.00915 | 0.007 | 3.248
-0.5 | 0.095 | 0.00774 | 0.007 | 12.211
0 | 0.159 | 0.00731 | 0.006 | 21.769
0.5 | 0.224 | 0.00735 | 0.006 | 30.453
1 | 0.288 | 0.00741 | 0.005 | 38.888
1.5 | 0.353 | 0.00719 | 0.005 | 49.071
2 | 0.417 | 0.00757 | 0.004 | 55.073
2.5 | 0.481 | 0.0077 | 0.004 | 62.436
3 | 0.545 | 0.00752 | 0.004 | 72.441
3.5 | 0.608 | 0.00737 | 0.003 | 82.455
4 | 0.671 | 0.00757 | 0.003 | 88.659
4.5 | 0.734 | 0.00819 | 0.002 | 89.557
5 | 0.796 | 0.00844 | 0.002 | 94.338
5.5 | 0.857 | 0.00877 | 0.001 | 97.77
6 | 0.918 | 0.00912 | 0.001 | 100.687
6.5 | 0.978 | 0.00972 | 0 | 100.621
7 | 1.036 | 0.01017 | 0 | 101.824
7.5 | 1.093 | 0.01068 | -0.001 | 102.312
8 | 1.148 | 0.01131 | -0.001 | 101.501
8.5 | 1.201 | 0.01206 | -0.002 | 99.541
9 | 1.251 | 0.01319 | -0.002 | 94.865
9.5 | 1.3 | 0.01431 | -0.002 | 90.838
10 | 1.346 | 0.01563 | -0.003 | 86.149
10.5 | 1.391 | 0.01718 | -0.003 | 80.94
11 | 1.433 | 0.01912 | -0.004 | 74.939
11.5 | 1.473 | 0.02118 | -0.004 | 69.55
12 | 1.51 | 0.02344 | -0.005 | 64.451
12.5 | 1.546 | 0.02599 | -0.005 | 59.48
13 | 1.578 | 0.02876 | -0.006 | 54.881
13.5 | 1.608 | 0.03174 | -0.006 | 50.667
14 | 1.635 | 0.03499 | -0.006 | 46.722
14.5 | 1.659 | 0.03849 | -0.007 | 43.098
15 | 1.679 | 0.0422 | -0.007 | 39.792
15.5 | 1.695 | 0.04608 | -0.008 | 36.786
16 | 1.708 | 0.05017 | -0.008 | 34.04
16.5 | 1.716 | 0.05455 | -0.009 | 31.458
17 | 1.721 | 0.05921 | -0.009 | 29.064
17.5 | 1.72 | 0.06419 | -0.009 | 26.793
18 | 1.713 | 0.06948 | -0.01 | 24.661
18.5 | 1.702 | 0.07511 | -0.01 | 22.666
19 | 1.687 | 0.08104 | -0.01 | 20.814
19.5 | 1.666 | 0.08737 | -0.011 | 19.075
20 | 1.642 | 0.09417 | -0.011 | 17.433

## 62. Re 3M Mach 0.25 (2)
BIGFOIL.COM POLAR EXPORT
Horten 18.00% thick 3.00% camber
Horten 18.00% thick 3.00% camber |  |  |  | Cl Max: | 1.4988 | at alpha= | 14 | deg
XFOIL ncrit=9 |  |  |  | L/D Max: | 124.546 | at alpha= | 9 | deg
Re: | 3000000 |  |  | Cd Min: | 0.08836 | at alpha= | 19 | deg
Mach: | 0.25 |  |  | Cl=0 at alpha= | -1.6987 | deg
|  |  |  | @ Cl=0.1, Cd= | 0.007043
|  |  |  | @ Cl=0.4, Cd= | 0.0057439
|  |  |  | @ Cl=0.6, Cd= | 0.0061631
alpha (deg) | Cl | Cd | Cm | Cl/Cd
-20 | -1.3964 | 0.06593 | -0.0635 | -21.18
-19.5 | -1.4474 | 0.0528 | -0.0707 | -27.4129
-19 | -1.468 | 0.04448 | -0.0736 | -33.0036
-18.5 | -1.4732 | 0.0385 | -0.0741 | -38.2649
-18 | -1.469 | 0.03392 | -0.0731 | -43.3078
-17.5 | -1.4568 | 0.03038 | -0.0712 | -47.9526
-17 | -1.4423 | 0.02729 | -0.0685 | -52.8509
-16.5 | -1.4264 | 0.02456 | -0.0652 | -58.0782
-16 | -1.4025 | 0.02247 | -0.0617 | -62.4166
-15.5 | -1.3743 | 0.02076 | -0.058 | -66.1994
-15 | -1.3425 | 0.01935 | -0.0543 | -69.3798
-14.5 | -1.3114 | 0.01798 | -0.0502 | -72.9366
-14 | -1.2784 | 0.01678 | -0.046 | -76.1859
-13.5 | -1.2321 | 0.01576 | -0.0438 | -78.1789
-13 | -1.0578 | 0.01409 | -0.0663 | -75.0745
-12.5 | -1.0066 | 0.01374 | -0.0647 | -73.2606
-12 | -0.9721 | 0.01318 | -0.06 | -73.7557
-11.5 | -0.9344 | 0.01263 | -0.0557 | -73.9826
-11 | -0.8942 | 0.01219 | -0.0516 | -73.3552
-10.5 | -0.8545 | 0.01167 | -0.0475 | -73.2219
-10 | -0.812 | 0.01127 | -0.0438 | -72.0497
-9.5 | -0.7699 | 0.01083 | -0.0401 | -71.0896
-9 | -0.7255 | 0.01049 | -0.0366 | -69.1611
-8.5 | -0.6822 | 0.01012 | -0.033 | -67.4111
-8 | -0.6376 | 0.00982 | -0.0296 | -64.9287
-7.5 | -0.5928 | 0.00954 | -0.0261 | -62.1384
-7 | -0.5491 | 0.00931 | -0.0225 | -58.9796
-6.5 | -0.5007 | 0.00908 | -0.0199 | -55.1432
-6 | -0.4504 | 0.00885 | -0.0176 | -50.8927
-5.5 | -0.3999 | 0.00866 | -0.0154 | -46.1778
-5 | -0.3481 | 0.00845 | -0.0135 | -41.1953
-4.5 | -0.2963 | 0.00827 | -0.0116 | -35.8283
-4 | -0.244 | 0.0081 | -0.0099 | -30.1235
-3.5 | -0.1912 | 0.00793 | -0.0083 | -24.111
-3 | -0.1383 | 0.0078 | -0.0067 | -17.7308
-2.5 | -0.0846 | 0.00764 | -0.0053 | -11.0733
-2 | -0.032 | 0.00752 | -0.0037 | -4.2553
-1.5 | 0.0211 | 0.00735 | -0.0022 | 2.8707
-1 | 0.073 | 0.00719 | -0.0006 | 10.153
-0.5 | 0.1226 | 0.00692 | 0.0015 | 17.7168
0 | 0.1659 | 0.00645 | 0.0047 | 25.7209
0.5 | 0.2058 | 0.00591 | 0.0087 | 34.8223
1 | 0.2526 | 0.0057 | 0.0114 | 44.3158
1.5 | 0.3042 | 0.00566 | 0.0132 | 53.7456
2 | 0.3572 | 0.00568 | 0.0147 | 62.8873
2.5 | 0.4108 | 0.00576 | 0.016 | 71.3194
3 | 0.4637 | 0.00581 | 0.0175 | 79.8107
3.5 | 0.5156 | 0.00595 | 0.0192 | 86.6555
4 | 0.5694 | 0.00605 | 0.0205 | 94.1157
4.5 | 0.6235 | 0.00625 | 0.0217 | 99.76
5 | 0.6767 | 0.00642 | 0.023 | 105.405
5.5 | 0.7299 | 0.00661 | 0.0243 | 110.4236
6 | 0.7802 | 0.00687 | 0.0262 | 113.5662
6.5 | 0.8323 | 0.00706 | 0.0277 | 117.8895
7 | 0.8808 | 0.00734 | 0.0299 | 120
7.5 | 0.9307 | 0.00767 | 0.0317 | 121.3429
8 | 0.9906 | 0.00802 | 0.0314 | 123.5162
8.5 | 1.0519 | 0.00846 | 0.0306 | 124.3381
9 | 1.1259 | 0.00904 | 0.0271 | 124.5465
9.5 | 1.1841 | 0.00965 | 0.0267 | 122.7047
10 | 1.2443 | 0.01036 | 0.0258 | 120.1062
10.5 | 1.3001 | 0.01119 | 0.0255 | 116.1841
11 | 1.3452 | 0.01214 | 0.027 | 110.8072
11.5 | 1.3999 | 0.01327 | 0.0259 | 105.4936
12 | 1.4502 | 0.01467 | 0.025 | 98.8548
12.5 | 1.487 | 0.0165 | 0.0256 | 90.1212
13 | 1.4888 | 0.01872 | 0.0315 | 79.5299
13.5 | 1.4972 | 0.02139 | 0.0353 | 69.9953
14 | 1.4988 | 0.02498 | 0.0384 | 60
14.5 | 1.4976 | 0.02915 | 0.0406 | 51.3756
15 | 1.4905 | 0.03407 | 0.0423 | 43.7482
15.5 | 1.4879 | 0.03897 | 0.0432 | 38.1807
16 | 1.4764 | 0.04491 | 0.0437 | 32.8746
16.5 | 1.4626 | 0.05135 | 0.0435 | 28.483
17 | 1.4503 | 0.05795 | 0.0429 | 25.0267
17.5 | 1.4353 | 0.06501 | 0.0419 | 22.0781
18 | 1.4181 | 0.07253 | 0.0404 | 19.5519
18.5 | 1.4026 | 0.08014 | 0.0385 | 17.5019
19 | 1.383 | 0.08836 | 0.0362 | 15.6519

## 63. Re 3M Mach 0.50 (1)
BIGFOIL.COM POLAR EXPORT
Horten 18.00% thick 3.00% camber
Horten 18.00% thick 3.00% camber |  |  |  | Cl Max: | 1.466 | at alpha= | 11.5 | deg
JavaFoil+Calcfoil stall+Eppler ext transition |  |  |  | L/D Max: | 87.326 | at alpha= | 5.5 | deg
Re: | 3000000 |  |  | Cd Min: | 0.00689 | at alpha= | 1 | deg
Mach: | 0.5 |  |  | Cl=0 at alpha= | -1.2292 | deg
|  |  |  | @ Cl=0.1, Cd= | 0.0074487
|  |  |  | @ Cl=0.4, Cd= | 0.0072832
|  |  |  | @ Cl=0.6, Cd= | 0.0082657
alpha (deg) | Cl | Cd | Cm | Cl/Cd
-20 | -1.054 | 0.17059 | 0.012 | -6.18
-19.5 | -1.027 | 0.16492 | 0.012 | -6.23
-19 | -1.001 | 0.16432 | 0.012 | -6.089
-18.5 | -0.972 | 0.15534 | 0.012 | -6.254
-18 | -0.944 | 0.1512 | 0.011 | -6.247
-17.5 | -0.916 | 0.1484 | 0.011 | -6.171
-17 | -0.889 | 0.1443 | 0.011 | -6.158
-16.5 | -0.86 | 0.13715 | 0.011 | -6.274
-16 | -0.833 | 0.13346 | 0.011 | -6.239
-15.5 | -0.805 | 0.13042 | 0.01 | -6.172
-15 | -0.777 | 0.12619 | 0.01 | -6.154
-14.5 | -0.749 | 0.12123 | 0.01 | -6.176
-14 | -0.721 | 0.11773 | 0.009 | -6.12
-13.5 | -0.692 | 0.10965 | 0.009 | -6.31
-13 | -0.664 | 0.09435 | 0.009 | -7.042
-12.5 | -0.636 | 0.09407 | 0.009 | -6.761
-12 | -0.607 | 0.0975 | 0.008 | -6.231
-11.5 | -0.581 | 0.08155 | 0.008 | -7.12
-11 | -0.554 | 0.07873 | 0.008 | -7.033
-10.5 | -0.527 | 0.07915 | 0.009 | -6.654
-10 | -0.695 | 0.06195 | 0.01 | -11.212
-9.5 | -0.871 | 0.02499 | 0.014 | -34.859
-9 | -0.915 | 0.01794 | 0.014 | -51.014
-8.5 | -0.904 | 0.01575 | 0.014 | -57.405
-8 | -0.872 | 0.01458 | 0.014 | -59.795
-7.5 | -0.828 | 0.01368 | 0.013 | -60.529
-7 | -0.777 | 0.01297 | 0.013 | -59.886
-6.5 | -0.721 | 0.01236 | 0.013 | -58.305
-6 | -0.66 | 0.01186 | 0.012 | -55.67
-5.5 | -0.597 | 0.01147 | 0.012 | -52.014
-5 | -0.531 | 0.01107 | 0.011 | -47.975
-4.5 | -0.463 | 0.01076 | 0.011 | -43.081
-4 | -0.395 | 0.0095 | 0.011 | -41.551
-3.5 | -0.325 | 0.00977 | 0.01 | -33.241
-3 | -0.254 | 0.0092 | 0.01 | -27.624
-2.5 | -0.183 | 0.00944 | 0.009 | -19.379
-2 | -0.111 | 0.00926 | 0.009 | -12.005
-1.5 | -0.039 | 0.00915 | 0.008 | -4.275
-1 | 0.033 | 0.00904 | 0.008 | 3.667
-0.5 | 0.105 | 0.00733 | 0.007 | 14.381
0 | 0.178 | 0.00733 | 0.007 | 24.234
0.5 | 0.249 | 0.00707 | 0.006 | 35.286
1 | 0.321 | 0.00689 | 0.006 | 46.626
1.5 | 0.393 | 0.0073 | 0.006 | 53.779
2 | 0.464 | 0.00713 | 0.005 | 65.06
2.5 | 0.534 | 0.00803 | 0.005 | 66.505
3 | 0.604 | 0.00828 | 0.004 | 72.957
3.5 | 0.674 | 0.00861 | 0.003 | 78.191
4 | 0.742 | 0.00898 | 0.003 | 82.596
4.5 | 0.809 | 0.00941 | 0.002 | 85.955
5 | 0.875 | 0.0101 | 0.002 | 86.618
5.5 | 0.939 | 0.01075 | 0.001 | 87.326
6 | 1.001 | 0.01149 | 0.001 | 87.054
6.5 | 1.06 | 0.01239 | 0 | 85.567
7 | 1.117 | 0.01353 | 0 | 82.538
7.5 | 1.172 | 0.01492 | -0.001 | 78.555
8 | 1.224 | 0.01655 | -0.001 | 73.96
8.5 | 1.273 | 0.01849 | -0.002 | 68.873
9 | 1.32 | 0.02092 | -0.002 | 63.085
9.5 | 1.362 | 0.02356 | -0.003 | 57.81
10 | 1.4 | 0.02667 | -0.003 | 52.489
10.5 | 1.431 | 0.03037 | -0.004 | 47.11
11 | 1.454 | 0.03506 | -0.004 | 41.464
11.5 | 1.466 | 0.04022 | -0.005 | 36.437
12 | 1.461 | 0.04637 | -0.005 | 31.513
12.5 | 1.431 | 0.05404 | -0.005 | 26.471
13 | 1.346 | 0.0643 | -0.006 | 20.939
13.5 | 0.901 | 0.08735 | -0.006 | 10.314
14 | 0.926 | 0.09179 | -0.006 | 10.093
14.5 | 0.89 | 0.12063 | -0.004 | 7.374
15 | 0.964 | 0.11263 | -0.007 | 8.556
15.5 | 0.989 | 0.12041 | -0.007 | 8.218
16 | 0.98 | 0.13707 | -0.006 | 7.147
16.5 | 1.034 | 0.13689 | -0.008 | 7.554

## 64. Re 3M Mach 0.50 (2)
BIGFOIL.COM POLAR EXPORT
Horten 18.00% thick 3.00% camber
Horten 18.00% thick 3.00% camber |  |  |  | Cl Max: | 1.4119 | at alpha= | 11 | deg
XFOIL ncrit=9 |  |  |  | L/D Max: | 106.588 | at alpha= | 7.5 | deg
Re: | 3000000 |  |  | Cd Min: | 0.15097 | at alpha= | -17 | deg
Mach: | 0.5 |  |  | Cl=0 at alpha= | -1.9286 | deg
|  |  |  | @ Cl=0.1, Cd= | 0.0077586
|  |  |  | @ Cl=0.4, Cd= | 0.0061988
|  |  |  | @ Cl=0.6, Cd= | 0.0066837
alpha (deg) | Cl | Cd | Cm | Cl/Cd
-17 | -0.6537 | 0.15097 | -0.0142 | -4.33
-16.5 | -0.6725 | 0.13855 | -0.022 | -4.8538
-16 | -0.7069 | 0.12455 | -0.0312 | -5.6756
-15.5 | -0.7398 | 0.11164 | -0.0395 | -6.6267
-15 | -0.7761 | 0.09909 | -0.0476 | -7.8323
-14.5 | -0.8183 | 0.08588 | -0.057 | -9.5284
-14 | -0.8604 | 0.06871 | -0.0747 | -12.5222
-13.5 | -0.8765 | 0.04637 | -0.1078 | -18.9023
-13 | -0.9017 | 0.03425 | -0.1203 | -26.327
-12.5 | -0.922 | 0.0277 | -0.1195 | -33.2852
-12 | -0.9307 | 0.02319 | -0.1145 | -40.1337
-11.5 | -0.9271 | 0.01992 | -0.1075 | -46.5412
-11 | -0.9101 | 0.01756 | -0.0997 | -51.828
-10.5 | -0.8815 | 0.01584 | -0.0921 | -55.6503
-10 | -0.843 | 0.01459 | -0.085 | -57.7793
-9.5 | -0.7994 | 0.01362 | -0.0784 | -58.6931
-9 | -0.7534 | 0.01276 | -0.0721 | -59.0439
-8.5 | -0.704 | 0.01208 | -0.0662 | -58.2781
-8 | -0.6544 | 0.01145 | -0.0605 | -57.1528
-7.5 | -0.6031 | 0.01092 | -0.0552 | -55.2289
-7 | -0.5503 | 0.01047 | -0.0502 | -52.5597
-6.5 | -0.498 | 0.01005 | -0.0452 | -49.5522
-6 | -0.4453 | 0.00966 | -0.0405 | -46.0973
-5.5 | -0.3918 | 0.00932 | -0.036 | -42.0386
-5 | -0.3395 | 0.00904 | -0.0315 | -37.5553
-4.5 | -0.2868 | 0.00881 | -0.0271 | -32.5539
-4 | -0.2366 | 0.00866 | -0.0223 | -27.321
-3.5 | -0.1808 | 0.00847 | -0.0187 | -21.3459
-3 | -0.1238 | 0.00833 | -0.0155 | -14.8619
-2.5 | -0.0665 | 0.00815 | -0.0125 | -8.1595
-2 | -0.0082 | 0.00803 | -0.0097 | -1.0212
-1.5 | 0.0492 | 0.00789 | -0.0069 | 6.2357
-1 | 0.1072 | 0.00774 | -0.0042 | 13.8501
-0.5 | 0.1633 | 0.00761 | -0.0013 | 21.4586
0.5 | 0.2538 | 0.0067 | 0.0084 | 37.8806
1 | 0.2963 | 0.00623 | 0.014 | 47.5602
1.5 | 0.349 | 0.00619 | 0.0177 | 56.3813
2 | 0.4072 | 0.0062 | 0.0205 | 65.6774
2.5 | 0.4638 | 0.0063 | 0.0235 | 73.619
3 | 0.5218 | 0.00642 | 0.0263 | 81.2773
3.5 | 0.5793 | 0.0066 | 0.0293 | 87.7727
4 | 0.6337 | 0.00682 | 0.0329 | 92.9179
4.5 | 0.6904 | 0.00701 | 0.0361 | 98.4879
5 | 0.7398 | 0.00729 | 0.0406 | 101.4815
5.5 | 0.7857 | 0.00754 | 0.0459 | 104.2042
6 | 0.8297 | 0.00791 | 0.0515 | 104.8925
6.5 | 0.8768 | 0.00836 | 0.0563 | 104.8804
7 | 0.9428 | 0.0089 | 0.0574 | 105.9326
7.5 | 1.0339 | 0.0097 | 0.0536 | 106.5876
8 | 1.1176 | 0.0107 | 0.0508 | 104.4486
8.5 | 1.1885 | 0.01201 | 0.0498 | 98.9592
9 | 1.2483 | 0.01381 | 0.0498 | 90.391
10 | 1.3487 | 0.01929 | 0.0489 | 69.9171
10.5 | 1.3901 | 0.02337 | 0.0468 | 59.4822
11 | 1.4119 | 0.02827 | 0.0459 | 49.9434
11.5 | 1.3887 | 0.03352 | 0.0507 | 41.429
12 | 1.3657 | 0.03929 | 0.054 | 34.7595
12.5 | 1.3466 | 0.04536 | 0.0562 | 29.6869
13 | 1.3217 | 0.05225 | 0.0573 | 25.2957
13.5 | 1.3002 | 0.05926 | 0.0578 | 21.9406
14 | 1.2792 | 0.06661 | 0.0574 | 19.2043
14.5 | 1.2574 | 0.07436 | 0.0564 | 16.9096
15 | 1.234 | 0.08262 | 0.0546 | 14.9359
15.5 | 1.2163 | 0.09071 | 0.0526 | 13.4087
16 | 1.199 | 0.09904 | 0.05 | 12.1062

## 65. Re 4M Mach 0.00 (1)
BIGFOIL.COM POLAR EXPORT
Horten 18.00% thick 3.00% camber
Horten 18.00% thick 3.00% camber |  |  |  | Cl Max: | 1.826 | at alpha= | 20 | deg
JavaFoil+Calcfoil stall+Eppler ext transition |  |  |  | L/D Max: | 110.416 | at alpha= | 8 | deg
Re: | 4000000 |  |  | Cd Min: | 0.00729 | at alpha= | 4.5 | deg
Mach: | 0 |  |  | Cl=0 at alpha= | -1.2302 | deg
|  |  |  | @ Cl=0.1, Cd= | 0.0074636
|  |  |  | @ Cl=0.4, Cd= | 0.0075123
|  |  |  | @ Cl=0.6, Cd= | 0.0075338
alpha (deg) | Cl | Cd | Cm | Cl/Cd
-20 | -1.257 | 0.11753 | 0.013 | -10.698
-19.5 | -1.265 | 0.10893 | 0.013 | -11.609
-19 | -1.271 | 0.10008 | 0.013 | -12.699
-18.5 | -1.278 | 0.09003 | 0.013 | -14.198
-18 | -1.288 | 0.07842 | 0.013 | -16.422
-17.5 | -1.302 | 0.06487 | 0.014 | -20.069
-17 | -1.324 | 0.04925 | 0.014 | -26.892
-16.5 | -1.343 | 0.03747 | 0.015 | -35.837
-16 | -1.353 | 0.02979 | 0.015 | -45.395
-15.5 | -1.352 | 0.02522 | 0.015 | -53.633
-15 | -1.344 | 0.02215 | 0.015 | -60.669
-14.5 | -1.329 | 0.01993 | 0.015 | -66.671
-14 | -1.31 | 0.01826 | 0.015 | -71.708
-13.5 | -1.285 | 0.01703 | 0.015 | -75.482
-13 | -1.257 | 0.01603 | 0.015 | -78.388
-12.5 | -1.225 | 0.0152 | 0.014 | -80.601
-12 | -1.19 | 0.01447 | 0.014 | -82.214
-11.5 | -1.151 | 0.01385 | 0.014 | -83.158
-11 | -1.11 | 0.0133 | 0.014 | -83.436
-10.5 | -1.066 | 0.0128 | 0.013 | -83.242
-10 | -1.019 | 0.01235 | 0.013 | -82.505
-9.5 | -0.971 | 0.01195 | 0.013 | -81.257
-9 | -0.92 | 0.01157 | 0.013 | -79.546
-8.5 | -0.868 | 0.01125 | 0.012 | -77.188
-8 | -0.814 | 0.00985 | 0.012 | -82.635
-7.5 | -0.759 | 0.00959 | 0.012 | -79.126
-7 | -0.702 | 0.00985 | 0.011 | -71.294
-6.5 | -0.645 | 0.00962 | 0.011 | -67.068
-6 | -0.586 | 0.00989 | 0.011 | -59.267
-5.5 | -0.527 | 0.00966 | 0.01 | -54.575
-5 | -0.467 | 0.01 | 0.01 | -46.679
-4.5 | -0.406 | 0.00978 | 0.01 | -41.531
-4 | -0.345 | 0.00965 | 0.009 | -35.76
-3.5 | -0.283 | 0.0095 | 0.009 | -29.828
-3 | -0.221 | 0.00979 | 0.008 | -22.603
-2.5 | -0.159 | 0.00966 | 0.008 | -16.474
-2 | -0.097 | 0.00952 | 0.008 | -10.149
-1.5 | -0.034 | 0.009 | 0.007 | -3.774
-1 | 0.029 | 0.00931 | 0.007 | 3.093
-0.5 | 0.092 | 0.00743 | 0.006 | 12.318
0 | 0.154 | 0.00769 | 0.006 | 20.069
0.5 | 0.217 | 0.00771 | 0.006 | 28.117
1 | 0.279 | 0.00779 | 0.005 | 35.86
1.5 | 0.342 | 0.0074 | 0.005 | 46.204
2 | 0.404 | 0.00752 | 0.004 | 53.766
2.5 | 0.466 | 0.00765 | 0.004 | 60.908
3 | 0.528 | 0.0074 | 0.003 | 71.403
3.5 | 0.59 | 0.00756 | 0.003 | 77.973
4 | 0.651 | 0.0074 | 0.003 | 87.945
4.5 | 0.712 | 0.00729 | 0.002 | 97.665
5 | 0.773 | 0.00773 | 0.002 | 99.95
5.5 | 0.833 | 0.00766 | 0.001 | 108.714
6 | 0.893 | 0.0086 | 0.001 | 103.819
6.5 | 0.952 | 0.00894 | 0 | 106.505
7 | 1.01 | 0.00931 | 0 | 108.477
7.5 | 1.067 | 0.00969 | -0.001 | 110.048
8 | 1.122 | 0.01016 | -0.001 | 110.416
8.5 | 1.176 | 0.01091 | -0.002 | 107.778
9 | 1.228 | 0.01155 | -0.002 | 106.31
9.5 | 1.278 | 0.01233 | -0.002 | 103.665
10 | 1.326 | 0.01344 | -0.003 | 98.677
10.5 | 1.372 | 0.01463 | -0.003 | 93.778
11 | 1.415 | 0.01593 | -0.004 | 88.828
11.5 | 1.457 | 0.01747 | -0.004 | 83.396
12 | 1.496 | 0.01924 | -0.005 | 77.762
12.5 | 1.534 | 0.0212 | -0.005 | 72.383
13 | 1.57 | 0.02337 | -0.006 | 67.195
13.5 | 1.604 | 0.02573 | -0.006 | 62.341
14 | 1.636 | 0.02828 | -0.006 | 57.85
14.5 | 1.666 | 0.03098 | -0.007 | 53.782
15 | 1.694 | 0.03386 | -0.007 | 50.026
15.5 | 1.719 | 0.0368 | -0.008 | 46.713
16 | 1.742 | 0.03999 | -0.008 | 43.563
16.5 | 1.762 | 0.04333 | -0.008 | 40.668
17 | 1.78 | 0.04689 | -0.009 | 37.965
17.5 | 1.795 | 0.05062 | -0.009 | 35.464
18 | 1.807 | 0.05448 | -0.01 | 33.16
18.5 | 1.815 | 0.05856 | -0.01 | 31.003
19 | 1.822 | 0.06283 | -0.01 | 28.996
19.5 | 1.825 | 0.06733 | -0.011 | 27.108
20 | 1.826 | 0.07206 | -0.011 | 25.345

## 66. Re 4M Mach 0.00 (2)
BIGFOIL.COM POLAR EXPORT
Horten 18.00% thick 3.00% camber
Horten 18.00% thick 3.00% camber |  |  |  | Cl Max: | 1.5709 | at alpha= | 16.5 | deg
XFOIL ncrit=9 |  |  |  | L/D Max: | 135.066 | at alpha= | 9.5 | deg
Re: | 4000000 |  |  | Cd Min: | 0.07419 | at alpha= | 20 | deg
Mach: | 0 |  |  | Cl=0 at alpha= | -1.6409 | deg
|  |  |  | @ Cl=0.1, Cd= | 0.0066928
|  |  |  | @ Cl=0.4, Cd= | 0.0053789
|  |  |  | @ Cl=0.6, Cd= | 0.0056947
alpha (deg) | Cl | Cd | Cm | Cl/Cd
-20 | -1.6245 | 0.0291 | -0.0595 | -55.8247
-19.5 | -1.608 | 0.02665 | -0.0574 | -60.3377
-19 | -1.5873 | 0.02462 | -0.0551 | -64.472
-18.5 | -1.5629 | 0.02292 | -0.0526 | -68.1894
-18 | -1.5356 | 0.02147 | -0.0501 | -71.5231
-17.5 | -1.5086 | 0.02005 | -0.0473 | -75.2419
-17 | -1.4819 | 0.01868 | -0.0442 | -79.3308
-16.5 | -1.4504 | 0.0176 | -0.0413 | -82.4091
-16 | -1.4169 | 0.01668 | -0.0384 | -84.946
-15.5 | -1.3816 | 0.01589 | -0.0356 | -86.9478
-15 | -1.3481 | 0.01504 | -0.0323 | -89.6343
-14.5 | -1.3134 | 0.01429 | -0.029 | -91.9104
-14 | -1.2721 | 0.01359 | -0.0267 | -93.6056
-13.5 | -1.0905 | 0.01242 | -0.0533 | -87.8019
-13 | -1.0451 | 0.01223 | -0.0517 | -85.4538
-12.5 | -1.0097 | 0.01192 | -0.0479 | -84.7064
-12 | -0.9744 | 0.01148 | -0.044 | -84.878
-11.5 | -0.9357 | 0.01111 | -0.0407 | -84.2214
-11 | -0.896 | 0.01077 | -0.0375 | -83.1941
-10.5 | -0.8564 | 0.0104 | -0.0342 | -82.3462
-10 | -0.8147 | 0.01011 | -0.0311 | -80.5836
-9.5 | -0.7743 | 0.00978 | -0.0278 | -79.1718
-9 | -0.732 | 0.00955 | -0.0248 | -76.6492
-8.5 | -0.6911 | 0.00929 | -0.0215 | -74.3918
-8 | -0.6452 | 0.00908 | -0.0192 | -71.0573
-7.5 | -0.5979 | 0.00886 | -0.0171 | -67.4831
-7 | -0.5495 | 0.00862 | -0.0153 | -63.7471
-6.5 | -0.5002 | 0.00843 | -0.0136 | -59.3357
-6 | -0.4504 | 0.00825 | -0.012 | -54.5939
-5.5 | -0.3997 | 0.00806 | -0.0106 | -49.5906
-5 | -0.349 | 0.00791 | -0.0092 | -44.1214
-4 | -0.2459 | 0.0076 | -0.0067 | -32.3553
-3.5 | -0.1941 | 0.00745 | -0.0055 | -26.0537
-3 | -0.142 | 0.00731 | -0.0044 | -19.4254
-2.5 | -0.0898 | 0.0072 | -0.0033 | -12.4722
-2 | -0.0372 | 0.00707 | -0.0023 | -5.2617
-1.5 | 0.0146 | 0.00696 | -0.0011 | 2.0977
-1 | 0.0665 | 0.0068 | 0 | 9.7794
-0.5 | 0.1165 | 0.00664 | 0.0015 | 17.5452
0 | 0.1642 | 0.00631 | 0.0034 | 26.0222
0.5 | 0.2068 | 0.0059 | 0.0062 | 35.0508
1 | 0.25 | 0.00549 | 0.0091 | 45.5373
1.5 | 0.2983 | 0.00538 | 0.0109 | 55.4461
2 | 0.3498 | 0.00534 | 0.0121 | 65.5056
2.5 | 0.4014 | 0.00538 | 0.0133 | 74.6097
3 | 0.4536 | 0.00544 | 0.0143 | 83.3824
3.5 | 0.5041 | 0.00549 | 0.0157 | 91.8215
4 | 0.5548 | 0.0056 | 0.017 | 99.0714
4.5 | 0.6073 | 0.00571 | 0.0179 | 106.3573
5 | 0.6595 | 0.00592 | 0.0187 | 111.402
5.5 | 0.7116 | 0.00605 | 0.0196 | 117.6198
6 | 0.7628 | 0.00626 | 0.0206 | 121.853
6.5 | 0.8116 | 0.00648 | 0.022 | 125.2469
7 | 0.8617 | 0.00667 | 0.0231 | 129.1904
7.5 | 0.909 | 0.00693 | 0.0248 | 131.1688
8 | 0.9565 | 0.00723 | 0.0263 | 132.296
8.5 | 1.0087 | 0.00752 | 0.0267 | 134.1356
9 | 1.0642 | 0.0079 | 0.0263 | 134.7089
9.5 | 1.1332 | 0.00839 | 0.0228 | 135.0656
10 | 1.1994 | 0.00897 | 0.0197 | 133.7124
10.5 | 1.2516 | 0.00953 | 0.0196 | 131.3326
11 | 1.3076 | 0.0102 | 0.0185 | 128.1961
11.5 | 1.3549 | 0.01092 | 0.0189 | 124.0751
12 | 1.3995 | 0.01173 | 0.0197 | 119.3095
12.5 | 1.4494 | 0.01266 | 0.0188 | 114.4866
13 | 1.4966 | 0.01376 | 0.018 | 108.7645
13.5 | 1.5322 | 0.01512 | 0.0188 | 101.336
14 | 1.5353 | 0.01685 | 0.0248 | 91.1157
14.5 | 1.5442 | 0.019 | 0.0288 | 81.2737
15 | 1.5543 | 0.02154 | 0.0317 | 72.1588
15.5 | 1.5616 | 0.0247 | 0.0337 | 63.2227
16 | 1.5654 | 0.02842 | 0.0353 | 55.0809
16.5 | 1.5709 | 0.03221 | 0.0362 | 48.7706
17 | 1.5686 | 0.03689 | 0.0369 | 42.521
17.5 | 1.5608 | 0.04236 | 0.0371 | 36.8461
18 | 1.5568 | 0.04768 | 0.0369 | 32.651
18.5 | 1.5441 | 0.05411 | 0.0363 | 28.5363
19 | 1.5349 | 0.06033 | 0.0354 | 25.4417
19.5 | 1.5191 | 0.06754 | 0.0339 | 22.4919
20 | 1.5095 | 0.07419 | 0.0324 | 20.3464

## 67. Re 4M Mach 0.10 (1)
BIGFOIL.COM POLAR EXPORT
Horten 18.00% thick 3.00% camber
Horten 18.00% thick 3.00% camber |  |  |  | Cl Max: | 1.809 | at alpha= | 19.5 | deg
JavaFoil+Calcfoil stall+Eppler ext transition |  |  |  | L/D Max: | 109.746 | at alpha= | 8 | deg
Re: | 4000000 |  |  | Cd Min: | 0.00729 | at alpha= | 2.5 | deg
Mach: | 0.1 |  |  | Cl=0 at alpha= | -1.2302 | deg
|  |  |  | @ Cl=0.1, Cd= | 0.0074619
|  |  |  | @ Cl=0.4, Cd= | 0.0075476
|  |  |  | @ Cl=0.6, Cd= | 0.0075893
alpha (deg) | Cl | Cd | Cm | Cl/Cd
-20 | -1.222 | 0.12275 | 0.013 | -9.951
-19.5 | -1.231 | 0.11431 | 0.013 | -10.768
-19 | -1.239 | 0.10564 | 0.013 | -11.731
-18.5 | -1.248 | 0.09623 | 0.013 | -12.964
-18 | -1.255 | 0.0865 | 0.013 | -14.514
-17.5 | -1.267 | 0.07454 | 0.013 | -16.993
-17 | -1.286 | 0.05914 | 0.014 | -21.747
-16.5 | -1.31 | 0.04426 | 0.014 | -29.596
-16 | -1.328 | 0.03349 | 0.015 | -39.658
-15.5 | -1.335 | 0.0273 | 0.015 | -48.897
-15 | -1.331 | 0.0234 | 0.015 | -56.864
-14.5 | -1.32 | 0.02075 | 0.015 | -63.599
-14 | -1.303 | 0.01888 | 0.015 | -69.011
-13.5 | -1.281 | 0.01744 | 0.015 | -73.449
-13 | -1.254 | 0.01635 | 0.015 | -76.699
-12.5 | -1.224 | 0.01545 | 0.014 | -79.213
-12 | -1.19 | 0.01469 | 0.014 | -80.961
-11.5 | -1.152 | 0.01401 | 0.014 | -82.226
-11 | -1.112 | 0.01344 | 0.014 | -82.689
-10.5 | -1.068 | 0.01293 | 0.013 | -82.625
-10 | -1.022 | 0.01247 | 0.013 | -81.974
-9.5 | -0.974 | 0.01207 | 0.013 | -80.686
-9 | -0.923 | 0.01168 | 0.013 | -79.067
-8.5 | -0.871 | 0.01131 | 0.012 | -77.06
-8 | -0.817 | 0.011 | 0.012 | -74.282
-7.5 | -0.762 | 0.00963 | 0.012 | -79.101
-7 | -0.705 | 0.00989 | 0.011 | -71.321
-6.5 | -0.648 | 0.00968 | 0.011 | -66.884
-6 | -0.589 | 0.00995 | 0.011 | -59.176
-5.5 | -0.529 | 0.00973 | 0.01 | -54.386
-5 | -0.469 | 0.00957 | 0.01 | -49.02
-4.5 | -0.408 | 0.00986 | 0.01 | -41.38
-4 | -0.347 | 0.00967 | 0.009 | -35.859
-3.5 | -0.285 | 0.00952 | 0.009 | -29.903
-3 | -0.222 | 0.00992 | 0.008 | -22.43
-2.5 | -0.16 | 0.00965 | 0.008 | -16.57
-2 | -0.097 | 0.00959 | 0.008 | -10.132
-1.5 | -0.034 | 0.00903 | 0.007 | -3.781
-1 | 0.029 | 0.00931 | 0.007 | 3.109
-0.5 | 0.092 | 0.00742 | 0.006 | 12.396
0 | 0.155 | 0.00775 | 0.006 | 20.016
0.5 | 0.218 | 0.00777 | 0.006 | 28.043
1 | 0.281 | 0.0078 | 0.005 | 35.993
1.5 | 0.343 | 0.00743 | 0.005 | 46.262
2 | 0.406 | 0.00756 | 0.004 | 53.735
2.5 | 0.468 | 0.00729 | 0.004 | 64.266
3 | 0.531 | 0.00745 | 0.004 | 71.254
3.5 | 0.593 | 0.00761 | 0.003 | 77.887
4 | 0.654 | 0.00743 | 0.003 | 88.113
4.5 | 0.716 | 0.00733 | 0.002 | 97.631
5 | 0.777 | 0.0078 | 0.002 | 99.631
5.5 | 0.837 | 0.00841 | 0.001 | 99.509
6 | 0.897 | 0.00868 | 0.001 | 103.392
6.5 | 0.956 | 0.009 | 0 | 106.185
7 | 1.014 | 0.00938 | 0 | 108.116
7.5 | 1.071 | 0.00978 | -0.001 | 109.511
8 | 1.127 | 0.01027 | -0.001 | 109.746
8.5 | 1.181 | 0.01104 | -0.002 | 106.953
9 | 1.232 | 0.01172 | -0.002 | 105.149
9.5 | 1.282 | 0.01253 | -0.002 | 102.365
10 | 1.33 | 0.01368 | -0.003 | 97.192
10.5 | 1.375 | 0.01493 | -0.003 | 92.139
11 | 1.418 | 0.0163 | -0.004 | 87.04
11.5 | 1.46 | 0.01789 | -0.004 | 81.597
12 | 1.499 | 0.01973 | -0.005 | 75.999
12.5 | 1.537 | 0.02177 | -0.005 | 70.596
13 | 1.572 | 0.02401 | -0.006 | 65.496
13.5 | 1.606 | 0.02643 | -0.006 | 60.77
14 | 1.637 | 0.02904 | -0.006 | 56.381
14.5 | 1.667 | 0.03182 | -0.007 | 52.377
15 | 1.694 | 0.03476 | -0.007 | 48.725
15.5 | 1.718 | 0.03783 | -0.008 | 45.405
16 | 1.739 | 0.04113 | -0.008 | 42.287
16.5 | 1.758 | 0.04459 | -0.008 | 39.432
17 | 1.765 | 0.05357 | -0.009 | 32.938
17.5 | 1.788 | 0.05208 | -0.009 | 34.326
18 | 1.797 | 0.0561 | -0.01 | 32.038
18.5 | 1.804 | 0.0603 | -0.01 | 29.918
19 | 1.808 | 0.06479 | -0.01 | 27.902
19.5 | 1.809 | 0.06951 | -0.011 | 26.02
20 | 1.807 | 0.07441 | -0.011 | 24.285

## 68. Re 4M Mach 0.10 (2)
BIGFOIL.COM POLAR EXPORT
Horten 18.00% thick 3.00% camber
Horten 18.00% thick 3.00% camber |  |  |  | Cl Max: | 1.5604 | at alpha= | 16.5 | deg
XFOIL ncrit=9 |  |  |  | L/D Max: | 134.575 | at alpha= | 9.5 | deg
Re: | 4000000 |  |  | Cd Min: | 0.0785 | at alpha= | 20 | deg
Mach: | 0.1 |  |  | Cl=0 at alpha= | -1.6477 | deg
|  |  |  | @ Cl=0.1, Cd= | 0.0067171
|  |  |  | @ Cl=0.4, Cd= | 0.0053969
|  |  |  | @ Cl=0.6, Cd= | 0.0057096
alpha (deg) | Cl | Cd | Cm | Cl/Cd
-20 | -1.6165 | 0.03133 | -0.063 | -51.5959
-19.5 | -1.6046 | 0.02833 | -0.061 | -56.6396
-19 | -1.5866 | 0.02595 | -0.0587 | -61.1407
-18.5 | -1.5644 | 0.02399 | -0.0562 | -65.2105
-18 | -1.5386 | 0.02233 | -0.0536 | -68.9028
-17.5 | -1.5103 | 0.02091 | -0.0509 | -72.2286
-17 | -1.484 | 0.01941 | -0.0477 | -76.4554
-16.5 | -1.4544 | 0.01817 | -0.0445 | -80.044
-16 | -1.4222 | 0.01712 | -0.0414 | -83.0724
-15.5 | -1.3874 | 0.01624 | -0.0384 | -85.431
-15 | -1.3513 | 0.01546 | -0.0353 | -87.4062
-14.5 | -1.3175 | 0.01461 | -0.0318 | -90.178
-14 | -1.2783 | 0.01383 | -0.029 | -92.4295
-13.5 | -1.0936 | 0.01265 | -0.0556 | -86.4506
-13 | -1.0481 | 0.0124 | -0.0539 | -84.5242
-12.5 | -1.0133 | 0.01205 | -0.0499 | -84.0913
-12 | -0.9765 | 0.01162 | -0.0461 | -84.0361
-11.5 | -0.9385 | 0.01122 | -0.0425 | -83.6453
-11 | -0.8977 | 0.01089 | -0.0393 | -82.4334
-10.5 | -0.8586 | 0.01049 | -0.0358 | -81.8494
-10 | -0.8164 | 0.01018 | -0.0328 | -80.1965
-9.5 | -0.7757 | 0.00984 | -0.0294 | -78.8313
-9 | -0.7328 | 0.00959 | -0.0263 | -76.4129
-8.5 | -0.6916 | 0.00933 | -0.023 | -74.1265
-8 | -0.6469 | 0.00913 | -0.0202 | -70.8543
-7.5 | -0.5998 | 0.0089 | -0.018 | -67.3933
-7 | -0.5512 | 0.00866 | -0.0161 | -63.649
-6.5 | -0.5016 | 0.00847 | -0.0143 | -59.2208
-6 | -0.4517 | 0.00829 | -0.0126 | -54.4873
-5.5 | -0.4007 | 0.00809 | -0.0112 | -49.5303
-5 | -0.3499 | 0.00793 | -0.0097 | -44.1236
-4.5 | -0.2981 | 0.00776 | -0.0083 | -38.4149
-4 | -0.2462 | 0.00762 | -0.0071 | -32.3097
-3.5 | -0.1942 | 0.00748 | -0.0058 | -25.9626
-3 | -0.1419 | 0.00733 | -0.0046 | -19.3588
-2.5 | -0.0896 | 0.00722 | -0.0035 | -12.41
-2 | -0.0365 | 0.00709 | -0.0025 | -5.1481
-1.5 | 0.0153 | 0.00698 | -0.0012 | 2.192
-1 | 0.0676 | 0.00682 | -0.0001 | 9.912
-0.5 | 0.118 | 0.00666 | 0.0014 | 17.7177
0 | 0.1658 | 0.00634 | 0.0033 | 26.1514
0.5 | 0.2089 | 0.00593 | 0.0062 | 35.2277
1 | 0.2517 | 0.00551 | 0.0091 | 45.6806
1.5 | 0.3004 | 0.00539 | 0.011 | 55.7328
2 | 0.352 | 0.00536 | 0.0123 | 65.6716
2.5 | 0.404 | 0.0054 | 0.0135 | 74.8148
3 | 0.4561 | 0.00547 | 0.0146 | 83.3821
3.5 | 0.5072 | 0.00551 | 0.0159 | 92.0508
4 | 0.5578 | 0.00563 | 0.0173 | 99.0764
4.5 | 0.6108 | 0.00573 | 0.0182 | 106.5969
5 | 0.6634 | 0.00594 | 0.0191 | 111.6835
5.5 | 0.7154 | 0.00608 | 0.0201 | 117.6645
6 | 0.7671 | 0.00629 | 0.0211 | 121.9555
6.5 | 0.8157 | 0.00652 | 0.0227 | 125.1074
7 | 0.8659 | 0.00672 | 0.0239 | 128.8542
7.5 | 0.9136 | 0.00697 | 0.0256 | 131.076
8 | 0.9608 | 0.00728 | 0.0273 | 131.978
8.5 | 1.0137 | 0.00759 | 0.0277 | 133.5573
9 | 1.0709 | 0.00798 | 0.027 | 134.198
9.5 | 1.1412 | 0.00848 | 0.0234 | 134.5755
10 | 1.2063 | 0.00907 | 0.0207 | 132.9989
10.5 | 1.2594 | 0.00965 | 0.0206 | 130.5078
11 | 1.3146 | 0.01034 | 0.0197 | 127.1373
11.5 | 1.3607 | 0.0111 | 0.0205 | 122.5856
12 | 1.4074 | 0.01194 | 0.0208 | 117.8727
12.5 | 1.457 | 0.01295 | 0.0201 | 112.5097
13 | 1.5035 | 0.01416 | 0.0193 | 106.1794
13.5 | 1.5299 | 0.01566 | 0.0217 | 97.6948
14 | 1.5346 | 0.01758 | 0.0271 | 87.2924
14.5 | 1.5418 | 0.02006 | 0.0308 | 76.8594
15 | 1.5504 | 0.0229 | 0.0335 | 67.7031
15.5 | 1.5571 | 0.02627 | 0.0354 | 59.2729
16 | 1.5595 | 0.03024 | 0.0368 | 51.5708
16.5 | 1.5604 | 0.03453 | 0.0377 | 45.1897
17 | 1.5572 | 0.03943 | 0.0382 | 39.4928
17.5 | 1.5477 | 0.04523 | 0.0382 | 34.2184
18 | 1.5427 | 0.05076 | 0.0379 | 30.392
18.5 | 1.528 | 0.05753 | 0.0371 | 26.5601
19 | 1.5167 | 0.06412 | 0.036 | 23.6541
19.5 | 1.5014 | 0.07136 | 0.0344 | 21.0398
20 | 1.4889 | 0.0785 | 0.0326 | 18.9669

## 69. Re 4M Mach 0.25 (1)
BIGFOIL.COM POLAR EXPORT
Horten 18.00% thick 3.00% camber
Horten 18.00% thick 3.00% camber |  |  |  | Cl Max: | 1.725 | at alpha= | 17 | deg
JavaFoil+Calcfoil stall+Eppler ext transition |  |  |  | L/D Max: | 105.718 | at alpha= | 7.5 | deg
Re: | 4000000 |  |  | Cd Min: | 0.00718 | at alpha= | 0.5 | deg
Mach: | 0.25 |  |  | Cl=0 at alpha= | -1.2308 | deg
|  |  |  | @ Cl=0.1, Cd= | 0.0076008
|  |  |  | @ Cl=0.4, Cd= | 0.0074364
|  |  |  | @ Cl=0.6, Cd= | 0.0074322
alpha (deg) | Cl | Cd | Cm | Cl/Cd
-19 | -1 | 0.13507 | 0.012 | -7.407
-18.5 | -1.029 | 0.12577 | 0.012 | -8.185
-18 | -1.055 | 0.11692 | 0.012 | -9.024
-17.5 | -1.078 | 0.1079 | 0.012 | -9.989
-17 | -1.098 | 0.09868 | 0.012 | -11.127
-16.5 | -1.115 | 0.08931 | 0.012 | -12.49
-16 | -1.132 | 0.07873 | 0.013 | -14.385
-15.5 | -1.153 | 0.06559 | 0.013 | -17.581
-15 | -1.188 | 0.04679 | 0.014 | -25.381
-14.5 | -1.222 | 0.0322 | 0.015 | -37.937
-14 | -1.236 | 0.02504 | 0.015 | -49.343
-13.5 | -1.235 | 0.02133 | 0.015 | -57.893
-13 | -1.224 | 0.01892 | 0.015 | -64.69
-12.5 | -1.206 | 0.01734 | 0.015 | -69.51
-12 | -1.181 | 0.01616 | 0.014 | -73.061
-11.5 | -1.151 | 0.01523 | 0.014 | -75.526
-11 | -1.116 | 0.01443 | 0.014 | -77.308
-10.5 | -1.076 | 0.01376 | 0.014 | -78.206
-10 | -1.033 | 0.01321 | 0.013 | -78.223
-9.5 | -0.987 | 0.01268 | 0.013 | -77.847
-9 | -0.938 | 0.01221 | 0.013 | -76.859
-8.5 | -0.887 | 0.01178 | 0.013 | -75.345
-8 | -0.834 | 0.01142 | 0.012 | -73.041
-7.5 | -0.778 | 0.01106 | 0.012 | -70.401
-7 | -0.721 | 0.00971 | 0.012 | -74.288
-6.5 | -0.663 | 0.00996 | 0.011 | -66.537
-6 | -0.603 | 0.00972 | 0.011 | -62.039
-5.5 | -0.543 | 0.01001 | 0.011 | -54.211
-5 | -0.481 | 0.00977 | 0.01 | -49.229
-4.5 | -0.419 | 0.00958 | 0.01 | -43.699
-4 | -0.356 | 0.00996 | 0.009 | -35.728
-3.5 | -0.292 | 0.00977 | 0.009 | -29.903
-3 | -0.228 | 0.0096 | 0.009 | -23.802
-2.5 | -0.164 | 0.00952 | 0.008 | -17.243
-2 | -0.1 | 0.00933 | 0.008 | -10.696
-1.5 | -0.035 | 0.00919 | 0.007 | -3.816
-1 | 0.03 | 0.00903 | 0.007 | 3.291
-0.5 | 0.095 | 0.0076 | 0.007 | 12.442
0 | 0.159 | 0.00761 | 0.006 | 20.933
0.5 | 0.224 | 0.00718 | 0.006 | 31.192
1 | 0.288 | 0.00726 | 0.005 | 39.711
1.5 | 0.353 | 0.00762 | 0.005 | 46.317
2 | 0.417 | 0.00737 | 0.005 | 56.562
2.5 | 0.481 | 0.00749 | 0.004 | 64.205
3 | 0.545 | 0.00731 | 0.004 | 74.554
3.5 | 0.608 | 0.00745 | 0.003 | 81.625
4 | 0.671 | 0.00735 | 0.003 | 91.365
4.5 | 0.734 | 0.00726 | 0.002 | 101.071
5 | 0.796 | 0.00821 | 0.002 | 97.014
5.5 | 0.858 | 0.00871 | 0.001 | 98.523
6 | 0.919 | 0.00907 | 0.001 | 101.244
6.5 | 0.979 | 0.00943 | 0 | 103.795
7 | 1.037 | 0.00985 | 0 | 105.325
7.5 | 1.094 | 0.01035 | -0.001 | 105.718
8 | 1.15 | 0.01096 | -0.001 | 104.938
8.5 | 1.203 | 0.01165 | -0.002 | 103.247
9 | 1.254 | 0.01274 | -0.002 | 98.441
9.5 | 1.303 | 0.01379 | -0.003 | 94.474
10 | 1.349 | 0.01535 | -0.003 | 87.915
10.5 | 1.394 | 0.01672 | -0.003 | 83.353
11 | 1.436 | 0.01844 | -0.004 | 77.855
11.5 | 1.476 | 0.02045 | -0.004 | 72.183
12 | 1.514 | 0.02262 | -0.005 | 66.909
12.5 | 1.549 | 0.02506 | -0.005 | 61.794
13 | 1.582 | 0.02772 | -0.006 | 57.058
13.5 | 1.612 | 0.03058 | -0.006 | 52.699
14 | 1.638 | 0.03367 | -0.006 | 48.66
14.5 | 1.662 | 0.037 | -0.007 | 44.923
15 | 1.683 | 0.04049 | -0.007 | 41.574
15.5 | 1.699 | 0.04419 | -0.008 | 38.456
16 | 1.712 | 0.04815 | -0.008 | 35.545
16.5 | 1.72 | 0.05231 | -0.009 | 32.885
17 | 1.725 | 0.05679 | -0.009 | 30.368
17.5 | 1.724 | 0.06154 | -0.009 | 28.009
18 | 1.717 | 0.06657 | -0.01 | 25.798
18.5 | 1.706 | 0.07205 | -0.01 | 23.683
19 | 1.691 | 0.07775 | -0.01 | 21.744
19.5 | 1.67 | 0.08384 | -0.011 | 19.925
20 | 1.646 | 0.09036 | -0.011 | 18.211

## 70. Re 4M Mach 0.25 (2)
BIGFOIL.COM POLAR EXPORT
Horten 18.00% thick 3.00% camber
Horten 18.00% thick 3.00% camber |  |  |  | Cl Max: | 1.5242 | at alpha= | 14.5 | deg
XFOIL ncrit=9 |  |  |  | L/D Max: | 130.73 | at alpha= | 8.5 | deg
Re: | 4000000 |  |  | Cd Min: | 0.09184 | at alpha= | 19.5 | deg
Mach: | 0.25 |  |  | Cl=0 at alpha= | -1.6904 | deg
|  |  |  | @ Cl=0.1, Cd= | 0.0068554
|  |  |  | @ Cl=0.4, Cd= | 0.0054935
|  |  |  | @ Cl=0.6, Cd= | 0.0058131
alpha (deg) | Cl | Cd | Cm | Cl/Cd
-20 | -1.5118 | 0.05233 | -0.0722 | -28.8897
-19.5 | -1.5302 | 0.04435 | -0.0747 | -34.5028
-19 | -1.5339 | 0.03853 | -0.0751 | -39.8105
-18.5 | -1.5317 | 0.0338 | -0.0741 | -45.3166
-18 | -1.5272 | 0.02971 | -0.072 | -51.4036
-17.5 | -1.512 | 0.0267 | -0.0693 | -56.6292
-17 | -1.4916 | 0.02426 | -0.066 | -61.4839
-16.5 | -1.4655 | 0.0223 | -0.0626 | -65.7175
-16 | -1.4355 | 0.02068 | -0.0591 | -69.4149
-15.5 | -1.408 | 0.01901 | -0.055 | -74.0663
-15 | -1.3761 | 0.01765 | -0.0509 | -77.966
-14.5 | -1.3408 | 0.01656 | -0.047 | -80.9662
-14 | -1.286 | 0.01557 | -0.0462 | -82.5947
-13.5 | -1.0917 | 0.01382 | -0.0724 | -78.9942
-13 | -1.0631 | 0.01356 | -0.0665 | -78.3997
-12.5 | -1.0288 | 0.01295 | -0.0617 | -79.444
-12 | -0.9909 | 0.01242 | -0.0574 | -79.7826
-11.5 | -0.9507 | 0.01198 | -0.0533 | -79.3573
-11 | -0.9111 | 0.01146 | -0.0492 | -79.5026
-10.5 | -0.8691 | 0.01107 | -0.0453 | -78.5095
-10 | -0.8266 | 0.01063 | -0.0416 | -77.7611
-9.5 | -0.7829 | 0.01027 | -0.038 | -76.2317
-9 | -0.7389 | 0.00991 | -0.0344 | -74.561
-8 | -0.6498 | 0.0093 | -0.0274 | -69.871
-7.5 | -0.6058 | 0.00909 | -0.0238 | -66.6447
-7 | -0.559 | 0.00889 | -0.0207 | -62.8796
-6.5 | -0.5089 | 0.00864 | -0.0184 | -58.9005
-6 | -0.4583 | 0.00843 | -0.0162 | -54.3654
-5.5 | -0.4067 | 0.00823 | -0.0142 | -49.4168
-5 | -0.3543 | 0.00804 | -0.0124 | -44.0672
-4.5 | -0.3018 | 0.00789 | -0.0106 | -38.251
-4 | -0.2484 | 0.00772 | -0.0091 | -32.1762
-3.5 | -0.1952 | 0.00758 | -0.0075 | -25.752
-3 | -0.141 | 0.00744 | -0.0062 | -18.9516
-2.5 | -0.0872 | 0.00732 | -0.0048 | -11.9126
-2 | -0.0335 | 0.00719 | -0.0034 | -4.6592
-1.5 | 0.0206 | 0.00707 | -0.0021 | 2.9137
-1 | 0.0738 | 0.00695 | -0.0007 | 10.6187
-0.5 | 0.1264 | 0.00676 | 0.0008 | 18.6982
0 | 0.1751 | 0.00651 | 0.003 | 26.8971
0.5 | 0.2199 | 0.00606 | 0.006 | 36.2871
1 | 0.2618 | 0.00565 | 0.0096 | 46.3363
1.5 | 0.3114 | 0.00547 | 0.0117 | 56.9287
2 | 0.3634 | 0.00548 | 0.0134 | 66.3139
2.5 | 0.4178 | 0.0055 | 0.0146 | 75.9636
3 | 0.4706 | 0.00558 | 0.0161 | 84.3369
3.5 | 0.5233 | 0.00563 | 0.0176 | 92.9485
4 | 0.5756 | 0.00574 | 0.0192 | 100.2787
4.5 | 0.629 | 0.0059 | 0.0206 | 106.6102
5 | 0.6839 | 0.00607 | 0.0216 | 112.6689
5.5 | 0.7356 | 0.00629 | 0.0232 | 116.9475
6 | 0.7888 | 0.00649 | 0.0245 | 121.5408
6.5 | 0.8391 | 0.0067 | 0.0264 | 125.2388
7 | 0.8871 | 0.00699 | 0.0287 | 126.9099
8 | 0.9839 | 0.00753 | 0.0331 | 130.664
8.5 | 1.0393 | 0.00795 | 0.0335 | 130.7296
9 | 1.1075 | 0.00849 | 0.0312 | 130.4476
9.5 | 1.1818 | 0.00911 | 0.0276 | 129.7256
10 | 1.2371 | 0.00975 | 0.0277 | 126.8821
10.5 | 1.2977 | 0.01052 | 0.0265 | 123.3555
11 | 1.3483 | 0.01139 | 0.0271 | 118.3758
11.5 | 1.3929 | 0.01247 | 0.0283 | 111.7001
12 | 1.4442 | 0.01374 | 0.0275 | 105.1092
12.5 | 1.4904 | 0.01541 | 0.0268 | 96.7164
13.5 | 1.5176 | 0.02008 | 0.034 | 75.5777
14 | 1.5233 | 0.02325 | 0.0372 | 65.5183
14.5 | 1.5242 | 0.02712 | 0.0398 | 56.2021
15 | 1.5211 | 0.0316 | 0.0417 | 48.1361
15.5 | 1.5156 | 0.03657 | 0.0429 | 41.4438
16 | 1.5096 | 0.04191 | 0.0436 | 36.02
16.5 | 1.4973 | 0.04807 | 0.0437 | 31.1483
17 | 1.4829 | 0.05474 | 0.0432 | 27.0899
17.5 | 1.4722 | 0.06124 | 0.0425 | 24.0398
18 | 1.4551 | 0.06865 | 0.0412 | 21.1959
18.5 | 1.4413 | 0.0759 | 0.0396 | 18.9895
19 | 1.42 | 0.08416 | 0.0374 | 16.8726
19.5 | 1.4063 | 0.09184 | 0.0351 | 15.3125

## 71. Re 4M Mach 0.50 (1)
BIGFOIL.COM POLAR EXPORT
Horten 18.00% thick 3.00% camber
Horten 18.00% thick 3.00% camber |  |  |  | Cl Max: | 1.468 | at alpha= | 11.5 | deg
JavaFoil+Calcfoil stall+Eppler ext transition |  |  |  | L/D Max: | 90.739 | at alpha= | 5.5 | deg
Re: | 4000000 |  |  | Cd Min: | 0.00691 | at alpha= | 0.5 | deg
Mach: | 0.5 |  |  | Cl=0 at alpha= | -1.2292 | deg
|  |  |  | @ Cl=0.1, Cd= | 0.0086182
|  |  |  | @ Cl=0.4, Cd= | 0.0070372
|  |  |  | @ Cl=0.6, Cd= | 0.0080231
alpha (deg) | Cl | Cd | Cm | Cl/Cd
-20 | -1.055 | 0.16348 | 0.012 | -6.451
-19.5 | -1.028 | 0.15989 | 0.012 | -6.427
-19 | -1.001 | 0.15471 | 0.012 | -6.469
-18.5 | -0.972 | 0.1491 | 0.012 | -6.518
-18 | -0.945 | 0.14426 | 0.012 | -6.549
-17.5 | -0.916 | 0.14003 | 0.011 | -6.542
-17 | -0.889 | 0.13866 | 0.011 | -6.411
-16.5 | -0.861 | 0.13309 | 0.011 | -6.468
-16 | -0.833 | 0.11814 | 0.011 | -7.052
-15.5 | -0.805 | 0.12469 | 0.01 | -6.457
-15 | -0.777 | 0.11021 | 0.01 | -7.049
-14.5 | -0.749 | 0.11732 | 0.01 | -6.384
-14 | -0.721 | 0.10195 | 0.01 | -7.072
-13.5 | -0.692 | 0.10581 | 0.009 | -6.543
-13 | -0.666 | 0.09148 | 0.009 | -7.28
-12.5 | -0.636 | 0.09086 | 0.009 | -7.005
-12 | -0.608 | 0.0936 | 0.008 | -6.492
-11.5 | -0.587 | 0.07621 | 0.01 | -7.706
-11 | -0.56 | 0.07337 | 0.01 | -7.627
-10.5 | -0.529 | 0.07566 | 0.009 | -6.988
-10 | -0.699 | 0.05846 | 0.011 | -11.955
-9.5 | -0.889 | 0.02103 | 0.014 | -42.282
-9 | -0.919 | 0.01681 | 0.014 | -54.672
-8.5 | -0.906 | 0.01522 | 0.014 | -59.509
-8 | -0.873 | 0.01414 | 0.014 | -61.725
-7.5 | -0.829 | 0.013 | 0.013 | -63.787
-7 | -0.778 | 0.01234 | 0.013 | -63.006
-6.5 | -0.721 | 0.01178 | 0.013 | -61.248
-6 | -0.661 | 0.0113 | 0.012 | -58.444
-5.5 | -0.597 | 0.01094 | 0.012 | -54.578
-5 | -0.531 | 0.01057 | 0.011 | -50.252
-4.5 | -0.464 | 0.00924 | 0.011 | -50.152
-4 | -0.395 | 0.00953 | 0.011 | -41.422
-3.5 | -0.325 | 0.00936 | 0.01 | -34.702
-3 | -0.254 | 0.00956 | 0.01 | -26.596
-2.5 | -0.183 | 0.0091 | 0.009 | -20.11
-2 | -0.111 | 0.00894 | 0.009 | -12.435
-1.5 | -0.039 | 0.00927 | 0.008 | -4.223
-1 | 0.033 | 0.00913 | 0.008 | 3.634
-0.5 | 0.105 | 0.00858 | 0.007 | 12.282
0 | 0.178 | 0.00721 | 0.007 | 24.619
0.5 | 0.249 | 0.00691 | 0.006 | 36.126
1 | 0.321 | 0.0073 | 0.006 | 44.016
1.5 | 0.393 | 0.00705 | 0.006 | 55.669
2 | 0.464 | 0.00692 | 0.005 | 67.063
2.5 | 0.534 | 0.0078 | 0.005 | 68.51
3 | 0.605 | 0.00804 | 0.004 | 75.196
3.5 | 0.674 | 0.00836 | 0.004 | 80.63
4 | 0.743 | 0.00894 | 0.003 | 83.067
4.5 | 0.81 | 0.0093 | 0.002 | 87.095
5 | 0.876 | 0.00978 | 0.002 | 89.55
5.5 | 0.94 | 0.01036 | 0.001 | 90.739
6 | 1.003 | 0.01107 | 0.001 | 90.6
6.5 | 1.062 | 0.01195 | 0 | 88.926
7 | 1.12 | 0.01301 | 0 | 86.035
7.5 | 1.174 | 0.01435 | -0.001 | 81.861
8 | 1.227 | 0.01593 | -0.001 | 77.031
8.5 | 1.276 | 0.01799 | -0.002 | 70.949
9 | 1.323 | 0.02017 | -0.002 | 65.577
9.5 | 1.365 | 0.02277 | -0.003 | 59.942
10 | 1.402 | 0.0258 | -0.003 | 54.368
10.5 | 1.433 | 0.02979 | -0.004 | 48.126
11 | 1.456 | 0.03394 | -0.004 | 42.911
11.5 | 1.468 | 0.03887 | -0.005 | 37.779
12 | 1.464 | 0.04472 | -0.005 | 32.739
12.5 | 1.434 | 0.05204 | -0.005 | 27.55
13 | 1.349 | 0.06174 | -0.006 | 21.854
13.5 | 0.904 | 0.08305 | -0.006 | 10.88
14 | 0.931 | 0.08634 | -0.006 | 10.785
14.5 | 0.948 | 0.09496 | -0.007 | 9.985
15 | 0.981 | 0.09833 | -0.007 | 9.972
15.5 | 1.004 | 0.10703 | -0.008 | 9.382
16 | 1.022 | 0.1164 | -0.008 | 8.777
16.5 | 1.054 | 0.11946 | -0.008 | 8.823

## 72. Re 4M Mach 0.50 (2)
BIGFOIL.COM POLAR EXPORT
Horten 18.00% thick 3.00% camber
Horten 18.00% thick 3.00% camber |  |  |  | Cl Max: | 1.4346 | at alpha= | 11.5 | deg
XFOIL ncrit=9 |  |  |  | L/D Max: | 114.429 | at alpha= | 6.5 | deg
Re: | 4000000 |  |  | Cd Min: | 0.14186 | at alpha= | -17 | deg
Mach: | 0.5 |  |  | Cl=0 at alpha= | -1.903 | deg
|  |  |  | @ Cl=0.1, Cd= | 0.0074398
|  |  |  | @ Cl=0.4, Cd= | 0.0059471
|  |  |  | @ Cl=0.6, Cd= | 0.0062939
alpha (deg) | Cl | Cd | Cm | Cl/Cd
-17 | -0.7145 | 0.14186 | -0.021 | -5.0367
-16.5 | -0.7334 | 0.13012 | -0.0285 | -5.6363
-16 | -0.7593 | 0.11794 | -0.0364 | -6.438
-15.5 | -0.7955 | 0.10513 | -0.045 | -7.5668
-15 | -0.8364 | 0.08893 | -0.0604 | -9.4052
-14.5 | -0.8818 | 0.07243 | -0.077 | -12.1745
-14 | -0.8982 | 0.05188 | -0.1065 | -17.313
-13.5 | -0.92 | 0.03912 | -0.12 | -23.5174
-13 | -0.9461 | 0.03071 | -0.1233 | -30.8076
-12.5 | -0.9688 | 0.02485 | -0.1201 | -38.9859
-12 | -0.9787 | 0.02073 | -0.1135 | -47.2118
-11.5 | -0.9708 | 0.01789 | -0.1054 | -54.265
-11 | -0.9452 | 0.01597 | -0.0975 | -59.186
-10.5 | -0.9092 | 0.01458 | -0.09 | -62.3594
-10 | -0.8666 | 0.01353 | -0.0829 | -64.0503
-9.5 | -0.8213 | 0.01264 | -0.0762 | -64.9763
-9 | -0.7709 | 0.01194 | -0.0702 | -64.5645
-8.5 | -0.721 | 0.0113 | -0.0642 | -63.8053
-8 | -0.669 | 0.01079 | -0.0587 | -62.0019
-7.5 | -0.6164 | 0.01029 | -0.0534 | -59.9028
-7 | -0.5637 | 0.00986 | -0.0483 | -57.1704
-6.5 | -0.51 | 0.00948 | -0.0435 | -53.7975
-6 | -0.4556 | 0.00915 | -0.0389 | -49.7923
-5.5 | -0.4026 | 0.00884 | -0.0343 | -45.543
-5 | -0.349 | 0.00858 | -0.0299 | -40.676
-4.5 | -0.2975 | 0.00841 | -0.0252 | -35.3746
-4 | -0.2446 | 0.00824 | -0.0209 | -29.6845
-3.5 | -0.1873 | 0.00807 | -0.0176 | -23.2094
-3 | -0.1295 | 0.00791 | -0.0145 | -16.3717
-2.5 | -0.0706 | 0.00777 | -0.0117 | -9.0862
-2 | -0.0115 | 0.00766 | -0.0091 | -1.5013
-1.5 | 0.0478 | 0.00752 | -0.0066 | 6.3564
-1 | 0.1064 | 0.00743 | -0.004 | 14.3203
-0.5 | 0.1655 | 0.00728 | -0.0016 | 22.7335
0 | 0.2208 | 0.00712 | 0.0014 | 31.0112
0.5 | 0.2722 | 0.00678 | 0.0052 | 40.1475
1.5 | 0.3604 | 0.00594 | 0.0156 | 60.6734
2 | 0.4163 | 0.00595 | 0.0187 | 69.9664
2.5 | 0.4755 | 0.00601 | 0.0213 | 79.1181
3 | 0.532 | 0.00609 | 0.0244 | 87.3563
3.5 | 0.5894 | 0.00627 | 0.0274 | 94.0032
4 | 0.647 | 0.0064 | 0.0304 | 101.0938
4.5 | 0.7022 | 0.00666 | 0.0339 | 105.4354
5 | 0.7573 | 0.00686 | 0.0375 | 110.3936
5.5 | 0.8029 | 0.00711 | 0.0429 | 112.9255
6 | 0.8458 | 0.00745 | 0.0488 | 113.5302
6.5 | 0.8914 | 0.00779 | 0.0542 | 114.4288
7 | 0.9384 | 0.0083 | 0.059 | 113.0602
7.5 | 1.0127 | 0.00897 | 0.0585 | 112.8986
8 | 1.1114 | 0.00986 | 0.0532 | 112.7181
8.5 | 1.1915 | 0.01093 | 0.0512 | 109.0119
9 | 1.2545 | 0.01237 | 0.0514 | 101.4147
9.5 | 1.3149 | 0.01442 | 0.0509 | 91.1859
10 | 1.357 | 0.01717 | 0.0519 | 79.0332
10.5 | 1.403 | 0.02076 | 0.0503 | 67.5819
11 | 1.4336 | 0.02545 | 0.0486 | 56.3301
11.5 | 1.4346 | 0.03088 | 0.0496 | 46.4573
12 | 1.4144 | 0.03628 | 0.0535 | 38.9857
12.5 | 1.3918 | 0.04234 | 0.0562 | 32.872
13 | 1.3655 | 0.04918 | 0.0576 | 27.7654
13.5 | 1.3421 | 0.05616 | 0.0584 | 23.8978
14 | 1.3212 | 0.0633 | 0.0584 | 20.872
14.5 | 1.2972 | 0.07105 | 0.0577 | 18.2576
15 | 1.2731 | 0.0792 | 0.0561 | 16.0745
15.5 | 1.2547 | 0.08717 | 0.0543 | 14.3937
16 | 1.2363 | 0.09546 | 0.0519 | 12.951
16.5 | 1.2152 | 0.10432 | 0.0487 | 11.6488

## 73. Re 5M Mach 0.00 (1)
BIGFOIL.COM POLAR EXPORT
Horten 18.00% thick 3.00% camber
Horten 18.00% thick 3.00% camber |  |  |  | Cl Max: | 1.83 | at alpha= | 20 | deg
JavaFoil+Calcfoil stall+Eppler ext transition |  |  |  | L/D Max: | 112.694 | at alpha= | 8 | deg
Re: | 5000000 |  |  | Cd Min: | 0.00727 | at alpha= | 3 | deg
Mach: | 0 |  |  | Cl=0 at alpha= | -1.2302 | deg
|  |  |  | @ Cl=0.1, Cd= | 0.0087539
|  |  |  | @ Cl=0.4, Cd= | 0.0073929
|  |  |  | @ Cl=0.6, Cd= | 0.0074054
alpha (deg) | Cl | Cd | Cm | Cl/Cd
-20 | -1.262 | 0.1131 | 0.013 | -11.158
-19.5 | -1.27 | 0.10417 | 0.013 | -12.191
-19 | -1.278 | 0.09482 | 0.013 | -13.475
-18.5 | -1.287 | 0.08388 | 0.013 | -15.347
-18 | -1.299 | 0.07159 | 0.014 | -18.15
-17.5 | -1.319 | 0.05678 | 0.014 | -23.225
-17 | -1.342 | 0.04247 | 0.015 | -31.595
-16.5 | -1.359 | 0.0326 | 0.015 | -41.68
-16 | -1.363 | 0.02715 | 0.015 | -50.19
-15.5 | -1.36 | 0.02342 | 0.015 | -58.059
-15 | -1.349 | 0.02082 | 0.015 | -64.785
-14.5 | -1.333 | 0.01896 | 0.015 | -70.3
-14 | -1.313 | 0.01746 | 0.015 | -75.188
-13.5 | -1.288 | 0.0163 | 0.015 | -79.004
-13 | -1.259 | 0.01536 | 0.015 | -81.962
-12.5 | -1.227 | 0.01463 | 0.014 | -83.824
-12 | -1.191 | 0.01394 | 0.014 | -85.456
-11.5 | -1.153 | 0.01334 | 0.014 | -86.372
-11 | -1.111 | 0.01286 | 0.014 | -86.417
-10.5 | -1.067 | 0.01238 | 0.013 | -86.166
-10 | -1.02 | 0.01195 | 0.013 | -85.353
-9.5 | -0.971 | 0.01156 | 0.013 | -84.052
-9 | -0.921 | 0.01119 | 0.013 | -82.252
-8.5 | -0.869 | 0.00978 | 0.012 | -88.805
-8 | -0.814 | 0.00951 | 0.012 | -85.627
-7.5 | -0.759 | 0.00979 | 0.012 | -77.539
-7 | -0.703 | 0.00952 | 0.011 | -73.842
-6.5 | -0.645 | 0.00981 | 0.011 | -65.764
-6 | -0.586 | 0.00961 | 0.011 | -61.034
-5.5 | -0.527 | 0.00939 | 0.01 | -56.139
-5 | -0.467 | 0.00969 | 0.01 | -48.166
-4.5 | -0.406 | 0.00955 | 0.01 | -42.556
-4 | -0.345 | 0.00939 | 0.009 | -36.747
-3.5 | -0.283 | 0.00968 | 0.009 | -29.263
-3 | -0.221 | 0.00958 | 0.008 | -23.101
-2.5 | -0.159 | 0.00937 | 0.008 | -16.992
-2 | -0.097 | 0.00929 | 0.008 | -10.403
-1.5 | -0.034 | 0.00976 | 0.007 | -3.483
-1 | 0.029 | 0.00916 | 0.007 | 3.144
-0.5 | 0.092 | 0.00891 | 0.006 | 10.277
0 | 0.154 | 0.0077 | 0.006 | 20.041
0.5 | 0.217 | 0.00764 | 0.006 | 28.395
1 | 0.279 | 0.00769 | 0.005 | 36.33
1.5 | 0.342 | 0.00729 | 0.005 | 46.867
2 | 0.404 | 0.0074 | 0.004 | 54.637
2.5 | 0.466 | 0.00752 | 0.004 | 61.984
3 | 0.528 | 0.00727 | 0.003 | 72.635
3.5 | 0.59 | 0.00743 | 0.003 | 79.422
4 | 0.651 | 0.00728 | 0.003 | 89.503
4.5 | 0.712 | 0.00774 | 0.002 | 91.996
5 | 0.773 | 0.00758 | 0.002 | 101.952
5.5 | 0.833 | 0.00752 | 0.001 | 110.876
6 | 0.893 | 0.00845 | 0.001 | 105.695
6.5 | 0.952 | 0.00878 | 0 | 108.466
7 | 1.01 | 0.00912 | 0 | 110.786
7.5 | 1.067 | 0.00951 | -0.001 | 112.227
8 | 1.123 | 0.00997 | -0.001 | 112.694
8.5 | 1.177 | 0.0107 | -0.002 | 109.99
9 | 1.23 | 0.0113 | -0.002 | 108.803
9.5 | 1.28 | 0.01205 | -0.002 | 106.179
10 | 1.328 | 0.01315 | -0.003 | 100.974
10.5 | 1.374 | 0.01429 | -0.003 | 96.142
11 | 1.417 | 0.01555 | -0.004 | 91.141
11.5 | 1.459 | 0.01703 | -0.004 | 85.674
12 | 1.499 | 0.01873 | -0.005 | 80
12.5 | 1.537 | 0.02061 | -0.005 | 74.551
13 | 1.573 | 0.0227 | -0.006 | 69.28
13.5 | 1.607 | 0.02499 | -0.006 | 64.315
14 | 1.639 | 0.02743 | -0.006 | 59.759
14.5 | 1.669 | 0.03001 | -0.007 | 55.608
15 | 1.697 | 0.03274 | -0.007 | 51.835
15.5 | 1.722 | 0.03561 | -0.008 | 48.363
16 | 1.745 | 0.03864 | -0.008 | 45.162
16.5 | 1.766 | 0.0419 | -0.008 | 42.136
17 | 1.784 | 0.04532 | -0.009 | 39.356
17.5 | 1.798 | 0.04893 | -0.009 | 36.758
18 | 1.81 | 0.05263 | -0.01 | 34.393
18.5 | 1.819 | 0.05663 | -0.01 | 32.119
19 | 1.825 | 0.06083 | -0.01 | 30.001
19.5 | 1.829 | 0.06517 | -0.011 | 28.06
20 | 1.83 | 0.06971 | -0.011 | 26.249

## 74. Re 5M Mach 0.00 (2)
BIGFOIL.COM POLAR EXPORT
Horten 18.00% thick 3.00% camber
Horten 18.00% thick 3.00% camber |  |  |  | Cl Max: | 1.59 | at alpha= | 16.5 | deg
XFOIL ncrit=9 |  |  |  | L/D Max: | 139.006 | at alpha= | 8.5 | deg
Re: | 5000000 |  |  | Cd Min: | 0.07071 | at alpha= | 20 | deg
Mach: | 0 |  |  | Cl=0 at alpha= | -1.6353 | deg
|  |  |  | @ Cl=0.1, Cd= | 0.0065431
|  |  |  | @ Cl=0.4, Cd= | 0.0052488
|  |  |  | @ Cl=0.6, Cd= | 0.0055183
alpha (deg) | Cl | Cd | Cm | Cl/Cd
-20 | -1.6497 | 0.02735 | -0.0581 | -60.3181
-19.5 | -1.6344 | 0.02491 | -0.0556 | -65.6122
-19 | -1.6134 | 0.023 | -0.053 | -70.1478
-18.5 | -1.5895 | 0.02134 | -0.0503 | -74.4845
-18 | -1.562 | 0.01996 | -0.0476 | -78.2565
-17.5 | -1.5317 | 0.0188 | -0.0449 | -81.4734
-17 | -1.4995 | 0.01777 | -0.0422 | -84.3838
-16.5 | -1.4684 | 0.01672 | -0.0391 | -87.823
-16 | -1.4361 | 0.01576 | -0.0359 | -91.1231
-15.5 | -1.4012 | 0.01497 | -0.0329 | -93.6005
-15 | -1.3643 | 0.01431 | -0.03 | -95.3389
-14.5 | -1.3079 | 0.01358 | -0.0309 | -96.3108
-14 | -1.1919 | 0.01258 | -0.0439 | -94.7456
-13.5 | -1.0919 | 0.01221 | -0.0536 | -89.4267
-13 | -1.0602 | 0.01181 | -0.0492 | -89.7714
-12.5 | -1.0242 | 0.01141 | -0.0455 | -89.7634
-12 | -0.9857 | 0.01107 | -0.0422 | -89.0425
-11.5 | -0.9471 | 0.01068 | -0.0388 | -88.6798
-11 | -0.9075 | 0.01033 | -0.0355 | -87.8509
-10.5 | -0.8665 | 0.01002 | -0.0324 | -86.477
-10 | -0.8262 | 0.00969 | -0.0291 | -85.2632
-9.5 | -0.7838 | 0.00944 | -0.0261 | -83.0297
-9 | -0.7431 | 0.00919 | -0.0228 | -80.8596
-8.5 | -0.6994 | 0.00899 | -0.02 | -77.7976
-8 | -0.6526 | 0.00875 | -0.0178 | -74.5829
-7.5 | -0.6042 | 0.00853 | -0.016 | -70.8324
-7 | -0.555 | 0.00834 | -0.0143 | -66.5468
-6.5 | -0.5056 | 0.00815 | -0.0126 | -62.0368
-6 | -0.4551 | 0.00794 | -0.0112 | -57.3174
-5.5 | -0.4045 | 0.00779 | -0.0097 | -51.9255
-5 | -0.3528 | 0.00761 | -0.0085 | -46.3601
-4.5 | -0.3011 | 0.00748 | -0.0073 | -40.254
-4 | -0.2491 | 0.00733 | -0.0061 | -33.9836
-3.5 | -0.1967 | 0.0072 | -0.005 | -27.3194
-3 | -0.1442 | 0.00709 | -0.004 | -20.3385
-2.5 | -0.091 | 0.00698 | -0.003 | -13.0372
-2 | -0.0388 | 0.00687 | -0.002 | -5.6477
-1.5 | 0.0144 | 0.00675 | -0.0011 | 2.1333
-1 | 0.0662 | 0.00664 | 0.0001 | 9.9699
-0.5 | 0.1185 | 0.00649 | 0.0011 | 18.2589
0 | 0.1683 | 0.00632 | 0.0026 | 26.6297
0.5 | 0.2156 | 0.006 | 0.0046 | 35.9333
1.5 | 0.3044 | 0.00532 | 0.0097 | 57.218
2 | 0.3539 | 0.00524 | 0.0113 | 67.5382
2.5 | 0.4062 | 0.00525 | 0.0123 | 77.3714
3 | 0.4581 | 0.00529 | 0.0134 | 86.5974
3.5 | 0.5091 | 0.00535 | 0.0146 | 95.1589
4 | 0.5601 | 0.0054 | 0.0158 | 103.7222
4.5 | 0.6107 | 0.00555 | 0.0171 | 110.036
5 | 0.6635 | 0.00566 | 0.0179 | 117.2261
5.5 | 0.7161 | 0.00586 | 0.0186 | 122.2014
6 | 0.766 | 0.00605 | 0.0199 | 126.6116
6.5 | 0.8177 | 0.00624 | 0.0208 | 131.0417
7 | 0.8656 | 0.00647 | 0.0223 | 133.7867
7.5 | 0.9132 | 0.00671 | 0.0239 | 136.0954
8.5 | 1.0064 | 0.00724 | 0.0274 | 139.0055
9 | 1.0577 | 0.00762 | 0.0278 | 138.8058
9.5 | 1.1191 | 0.00809 | 0.026 | 138.3313
10 | 1.19 | 0.00865 | 0.0219 | 137.5723
10.5 | 1.244 | 0.00921 | 0.0214 | 135.0706
11 | 1.3033 | 0.00986 | 0.0196 | 132.1805
11.5 | 1.3535 | 0.01055 | 0.0195 | 128.2938
12 | 1.3934 | 0.01133 | 0.0213 | 122.9832
12.5 | 1.4433 | 0.01222 | 0.0205 | 118.1097
13 | 1.4905 | 0.01326 | 0.0199 | 112.4057
13.5 | 1.5339 | 0.01456 | 0.0193 | 105.3503
14 | 1.5501 | 0.01614 | 0.0231 | 96.0409
14.5 | 1.5588 | 0.01812 | 0.0275 | 86.0265
15 | 1.5707 | 0.02043 | 0.0305 | 76.882
15.5 | 1.5783 | 0.0234 | 0.033 | 67.4487
16 | 1.5835 | 0.0269 | 0.0347 | 58.8662
16.5 | 1.59 | 0.03056 | 0.0357 | 52.0288
17 | 1.5898 | 0.03496 | 0.0365 | 45.4748
17.5 | 1.584 | 0.0401 | 0.037 | 39.5012
18 | 1.5804 | 0.04535 | 0.0368 | 34.849
18.5 | 1.5696 | 0.05143 | 0.0364 | 30.5192
19 | 1.5612 | 0.05754 | 0.0356 | 27.1324
19.5 | 1.5485 | 0.06425 | 0.0344 | 24.1012
20 | 1.5394 | 0.07071 | 0.033 | 21.7706

## 75. Re 5M Mach 0.10 (1)
BIGFOIL.COM POLAR EXPORT
Horten 18.00% thick 3.00% camber
Horten 18.00% thick 3.00% camber |  |  |  | Cl Max: | 1.812 | at alpha= | 19.5 | deg
JavaFoil+Calcfoil stall+Eppler ext transition |  |  |  | L/D Max: | 112.015 | at alpha= | 8 | deg
Re: | 5000000 |  |  | Cd Min: | 0.00729 | at alpha= | 4 | deg
Mach: | 0.1 |  |  | Cl=0 at alpha= | -1.2302 | deg
|  |  |  | @ Cl=0.1, Cd= | 0.0088164
|  |  |  | @ Cl=0.4, Cd= | 0.0074284
|  |  |  | @ Cl=0.6, Cd= | 0.0074493
alpha (deg) | Cl | Cd | Cm | Cl/Cd
-20 | -1.225 | 0.11876 | 0.013 | -10.318
-19.5 | -1.235 | 0.11006 | 0.013 | -11.225
-19 | -1.245 | 0.10103 | 0.013 | -12.32
-18.5 | -1.254 | 0.09158 | 0.013 | -13.69
-18 | -1.265 | 0.0804 | 0.013 | -15.729
-17.5 | -1.281 | 0.06679 | 0.014 | -19.173
-17 | -1.304 | 0.05112 | 0.014 | -25.511
-16.5 | -1.33 | 0.03739 | 0.015 | -35.563
-16 | -1.341 | 0.02996 | 0.015 | -44.751
-15.5 | -1.344 | 0.02507 | 0.015 | -53.596
-15 | -1.337 | 0.02188 | 0.015 | -61.112
-14.5 | -1.324 | 0.01968 | 0.015 | -67.279
-14 | -1.306 | 0.01801 | 0.015 | -72.512
-13.5 | -1.284 | 0.01671 | 0.015 | -76.816
-13 | -1.257 | 0.01568 | 0.015 | -80.118
-12.5 | -1.226 | 0.01487 | 0.014 | -82.411
-12 | -1.191 | 0.01416 | 0.014 | -84.118
-11.5 | -1.154 | 0.01354 | 0.014 | -85.216
-11 | -1.113 | 0.01299 | 0.014 | -85.648
-10.5 | -1.069 | 0.0125 | 0.013 | -85.519
-10 | -1.023 | 0.01204 | 0.013 | -84.894
-9.5 | -0.974 | 0.01165 | 0.013 | -83.645
-9 | -0.924 | 0.01127 | 0.013 | -81.997
-8.5 | -0.872 | 0.01096 | 0.012 | -79.554
-8 | -0.818 | 0.00959 | 0.012 | -85.256
-7.5 | -0.762 | 0.00983 | 0.012 | -77.521
-7 | -0.706 | 0.00959 | 0.011 | -73.611
-6.5 | -0.648 | 0.00983 | 0.011 | -65.903
-6 | -0.589 | 0.00963 | 0.011 | -61.174
-5.5 | -0.529 | 0.0094 | 0.01 | -56.316
-5 | -0.469 | 0.00976 | 0.01 | -48.06
-4.5 | -0.408 | 0.00955 | 0.01 | -42.722
-4 | -0.347 | 0.00939 | 0.009 | -36.927
-3.5 | -0.285 | 0.00974 | 0.009 | -29.236
-3 | -0.223 | 0.0096 | 0.008 | -23.168
-2.5 | -0.16 | 0.00947 | 0.008 | -16.883
-2 | -0.097 | 0.00931 | 0.008 | -10.434
-1.5 | -0.034 | 0.00975 | 0.007 | -3.502
-1 | 0.029 | 0.00916 | 0.007 | 3.161
-0.5 | 0.092 | 0.00897 | 0.006 | 10.261
0 | 0.155 | 0.00776 | 0.006 | 19.99
0.5 | 0.218 | 0.00763 | 0.006 | 28.583
1 | 0.281 | 0.0077 | 0.005 | 36.478
1.5 | 0.344 | 0.00732 | 0.005 | 46.944
2 | 0.406 | 0.00744 | 0.004 | 54.603
2.5 | 0.468 | 0.00755 | 0.004 | 62.053
3 | 0.531 | 0.00732 | 0.004 | 72.498
3.5 | 0.593 | 0.00747 | 0.003 | 79.349
4 | 0.654 | 0.00729 | 0.003 | 89.721
4.5 | 0.716 | 0.00777 | 0.002 | 92.16
5 | 0.777 | 0.00762 | 0.002 | 101.964
5.5 | 0.837 | 0.00756 | 0.001 | 110.708
6 | 0.897 | 0.0085 | 0.001 | 105.545
6.5 | 0.956 | 0.00884 | 0 | 108.218
7 | 1.015 | 0.00919 | 0 | 110.424
7.5 | 1.072 | 0.00959 | -0.001 | 111.747
8 | 1.128 | 0.01007 | -0.001 | 112.015
8.5 | 1.182 | 0.01082 | -0.002 | 109.173
9 | 1.234 | 0.01146 | -0.002 | 107.647
9.5 | 1.284 | 0.01224 | -0.002 | 104.881
10 | 1.332 | 0.01338 | -0.003 | 99.523
10.5 | 1.377 | 0.01457 | -0.003 | 94.533
11 | 1.421 | 0.0159 | -0.004 | 89.352
11.5 | 1.462 | 0.01744 | -0.004 | 83.859
12 | 1.502 | 0.01922 | -0.005 | 78.143
12.5 | 1.539 | 0.02118 | -0.005 | 72.667
13 | 1.575 | 0.02332 | -0.006 | 67.55
13.5 | 1.609 | 0.02566 | -0.006 | 62.693
14 | 1.64 | 0.02818 | -0.006 | 58.208
14.5 | 1.669 | 0.03085 | -0.007 | 54.118
15 | 1.697 | 0.03364 | -0.007 | 50.442
15.5 | 1.721 | 0.03661 | -0.008 | 47.01
16 | 1.742 | 0.03979 | -0.008 | 43.795
16.5 | 1.762 | 0.04311 | -0.008 | 40.859
17 | 1.769 | 0.05124 | -0.009 | 34.526
17.5 | 1.791 | 0.0504 | -0.009 | 35.539
18 | 1.801 | 0.05423 | -0.01 | 33.202
18.5 | 1.807 | 0.05836 | -0.01 | 30.97
19 | 1.811 | 0.06268 | -0.01 | 28.894
19.5 | 1.812 | 0.06724 | -0.011 | 26.951
20 | 1.81 | 0.07204 | -0.011 | 25.129

## 76. Re 5M Mach 0.10 (2)
BIGFOIL.COM POLAR EXPORT
Horten 18.00% thick 3.00% camber
Horten 18.00% thick 3.00% camber |  |  |  | Cl Max: | 1.5813 | at alpha= | 16.5 | deg
XFOIL ncrit=9 |  |  |  | L/D Max: | 138.683 | at alpha= | 8.5 | deg
Re: | 5000000 |  |  | Cd Min: | 0.07501 | at alpha= | 20 | deg
Mach: | 0.1 |  |  | Cl=0 at alpha= | -1.6417 | deg
|  |  |  | @ Cl=0.1, Cd= | 0.0065666
|  |  |  | @ Cl=0.4, Cd= | 0.0052667
|  |  |  | @ Cl=0.6, Cd= | 0.0055279
alpha (deg) | Cl | Cd | Cm | Cl/Cd
-20 | -1.6488 | 0.02897 | -0.0617 | -56.914
-19.5 | -1.6298 | 0.02662 | -0.0596 | -61.2246
-19 | -1.6122 | 0.02433 | -0.057 | -66.2639
-18.5 | -1.5911 | 0.02238 | -0.0541 | -71.0947
-18 | -1.5658 | 0.02078 | -0.0512 | -75.3513
-17.5 | -1.5369 | 0.01944 | -0.0483 | -79.0586
-17 | -1.5057 | 0.01829 | -0.0454 | -82.3237
-16.5 | -1.4719 | 0.01731 | -0.0425 | -85.0318
-16 | -1.4404 | 0.01624 | -0.0392 | -88.6946
-15.5 | -1.4065 | 0.01533 | -0.0359 | -91.7482
-15 | -1.3705 | 0.01458 | -0.0327 | -93.9986
-14.5 | -1.3133 | 0.01388 | -0.0334 | -94.6182
-14 | -1.1948 | 0.0128 | -0.0467 | -93.3438
-13.5 | -1.0962 | 0.01237 | -0.0558 | -88.6176
-13 | -1.0625 | 0.012 | -0.0516 | -88.5417
-12.5 | -1.0273 | 0.01155 | -0.0477 | -88.9437
-12 | -0.9888 | 0.01117 | -0.0442 | -88.5228
-11.5 | -0.9492 | 0.01081 | -0.0408 | -87.8076
-11 | -0.91 | 0.01042 | -0.0373 | -87.3321
-10.5 | -0.8681 | 0.01011 | -0.0342 | -85.8655
-10 | -0.8277 | 0.00976 | -0.0308 | -84.8053
-9.5 | -0.785 | 0.00951 | -0.0277 | -82.5447
-9 | -0.7434 | 0.00922 | -0.0244 | -80.6291
-8.5 | -0.701 | 0.00904 | -0.0212 | -77.5442
-8 | -0.6548 | 0.00879 | -0.0188 | -74.4937
-7.5 | -0.6061 | 0.00857 | -0.0168 | -70.7235
-7 | -0.5567 | 0.00837 | -0.0151 | -66.5114
-6.5 | -0.5073 | 0.00817 | -0.0133 | -62.093
-6 | -0.4566 | 0.00797 | -0.0117 | -57.2898
-5.5 | -0.4057 | 0.00781 | -0.0102 | -51.9462
-5 | -0.3538 | 0.00764 | -0.0089 | -46.3089
-4.5 | -0.3018 | 0.0075 | -0.0077 | -40.24
-4 | -0.2496 | 0.00735 | -0.0064 | -33.9592
-3.5 | -0.1969 | 0.00722 | -0.0053 | -27.2715
-3 | -0.1443 | 0.00711 | -0.0042 | -20.2954
-2.5 | -0.0908 | 0.00699 | -0.0032 | -12.99
-2 | -0.0382 | 0.00689 | -0.0021 | -5.5443
-1.5 | 0.0151 | 0.00676 | -0.0012 | 2.2337
-1 | 0.0673 | 0.00666 | 0 | 10.1051
-0.5 | 0.1198 | 0.00651 | 0.0011 | 18.4025
0 | 0.17 | 0.00633 | 0.0026 | 26.8562
0.5 | 0.2174 | 0.00602 | 0.0046 | 36.113
1 | 0.2599 | 0.0056 | 0.0075 | 46.4107
1.5 | 0.3064 | 0.00534 | 0.0098 | 57.3783
2 | 0.3563 | 0.00525 | 0.0114 | 67.8667
2.5 | 0.4086 | 0.00527 | 0.0125 | 77.5332
3 | 0.4609 | 0.0053 | 0.0136 | 86.9623
3.5 | 0.512 | 0.00537 | 0.0149 | 95.3445
4 | 0.5634 | 0.00542 | 0.0162 | 103.9483
4.5 | 0.6143 | 0.00557 | 0.0175 | 110.2873
5 | 0.6672 | 0.00569 | 0.0183 | 117.2583
5.5 | 0.7202 | 0.00589 | 0.0191 | 122.275
6 | 0.7701 | 0.00609 | 0.0205 | 126.4532
6.5 | 0.8221 | 0.00628 | 0.0214 | 130.9076
7 | 0.8703 | 0.0065 | 0.023 | 133.8923
7.5 | 0.9174 | 0.00676 | 0.0248 | 135.7101
8.5 | 1.011 | 0.00729 | 0.0284 | 138.6831
9 | 1.0634 | 0.00768 | 0.0288 | 138.4635
9.5 | 1.1267 | 0.00816 | 0.0267 | 138.076
10 | 1.1982 | 0.00874 | 0.0226 | 137.0938
10.5 | 1.2519 | 0.00931 | 0.0223 | 134.4683
11 | 1.3113 | 0.00998 | 0.0206 | 131.3928
11.5 | 1.3604 | 0.0107 | 0.0209 | 127.1402
12 | 1.4014 | 0.01153 | 0.0225 | 121.5438
12.5 | 1.4512 | 0.01248 | 0.0218 | 116.2821
13 | 1.4979 | 0.01361 | 0.0212 | 110.0588
13.5 | 1.5404 | 0.01505 | 0.0206 | 102.3522
14 | 1.5496 | 0.01681 | 0.0256 | 92.1832
14.5 | 1.557 | 0.0191 | 0.0297 | 81.5183
15 | 1.5675 | 0.02168 | 0.0325 | 72.3017
15.5 | 1.5745 | 0.02488 | 0.0347 | 63.2838
16 | 1.5784 | 0.02863 | 0.0362 | 55.131
16.5 | 1.5813 | 0.03269 | 0.0373 | 48.3726
17 | 1.5799 | 0.03736 | 0.0379 | 42.2885
17.5 | 1.5719 | 0.04285 | 0.0381 | 36.6838
18 | 1.5657 | 0.04846 | 0.0379 | 32.3091
18.5 | 1.5551 | 0.05468 | 0.0373 | 28.44
19 | 1.5434 | 0.06125 | 0.0363 | 25.1984
19.5 | 1.5288 | 0.06828 | 0.0349 | 22.3902
20 | 1.5188 | 0.07501 | 0.0333 | 20.248

## 77. Re 5M Mach 0.25 (1)
BIGFOIL.COM POLAR EXPORT
Horten 18.00% thick 3.00% camber
Horten 18.00% thick 3.00% camber |  |  |  | Cl Max: | 1.728 | at alpha= | 17 | deg
JavaFoil+Calcfoil stall+Eppler ext transition |  |  |  | L/D Max: | 108.114 | at alpha= | 7.5 | deg
Re: | 5000000 |  |  | Cd Min: | 0.0072 | at alpha= | 4 | deg
Mach: | 0.25 |  |  | Cl=0 at alpha= | -1.2308 | deg
|  |  |  | @ Cl=0.1, Cd= | 0.0090719
|  |  |  | @ Cl=0.4, Cd= | 0.0076034
|  |  |  | @ Cl=0.6, Cd= | 0.0073467
alpha (deg) | Cl | Cd | Cm | Cl/Cd
-19 | -1.002 | 0.13183 | 0.012 | -7.603
-18.5 | -1.031 | 0.12279 | 0.012 | -8.4
-18 | -1.058 | 0.11355 | 0.012 | -9.315
-17.5 | -1.081 | 0.10438 | 0.012 | -10.357
-17 | -1.102 | 0.09527 | 0.012 | -11.564
-16.5 | -1.121 | 0.08505 | 0.013 | -13.182
-16 | -1.14 | 0.07389 | 0.013 | -15.431
-15.5 | -1.17 | 0.05735 | 0.014 | -20.398
-15 | -1.209 | 0.03904 | 0.014 | -30.973
-14.5 | -1.235 | 0.02854 | 0.015 | -43.255
-14 | -1.243 | 0.02313 | 0.015 | -53.743
-13.5 | -1.24 | 0.02008 | 0.015 | -61.721
-13 | -1.227 | 0.01805 | 0.015 | -67.985
-12.5 | -1.208 | 0.01659 | 0.015 | -72.817
-12 | -1.183 | 0.01554 | 0.014 | -76.121
-11.5 | -1.152 | 0.01465 | 0.014 | -78.637
-11 | -1.117 | 0.01392 | 0.014 | -80.256
-10.5 | -1.077 | 0.01328 | 0.014 | -81.122
-10 | -1.034 | 0.01271 | 0.013 | -81.353
-9.5 | -0.988 | 0.01225 | 0.013 | -80.637
-9 | -0.939 | 0.01181 | 0.013 | -79.519
-8.5 | -0.888 | 0.0114 | 0.013 | -77.879
-8 | -0.834 | 0.01102 | 0.012 | -75.685
-7.5 | -0.779 | 0.00967 | 0.012 | -80.539
-7 | -0.722 | 0.00991 | 0.012 | -72.816
-6.5 | -0.663 | 0.00965 | 0.011 | -68.711
-6 | -0.603 | 0.00945 | 0.011 | -63.862
-5.5 | -0.543 | 0.00965 | 0.011 | -56.22
-5 | -0.481 | 0.00947 | 0.01 | -50.793
-4.5 | -0.419 | 0.00982 | 0.01 | -42.645
-4 | -0.356 | 0.00961 | 0.009 | -37.026
-3.5 | -0.292 | 0.00946 | 0.009 | -30.905
-3 | -0.228 | 0.00981 | 0.009 | -23.295
-2.5 | -0.164 | 0.00964 | 0.008 | -17.038
-2 | -0.1 | 0.0091 | 0.008 | -10.964
-1.5 | -0.035 | 0.00899 | 0.007 | -3.904
-1 | 0.03 | 0.00886 | 0.007 | 3.356
-0.5 | 0.095 | 0.0092 | 0.007 | 10.27
0 | 0.159 | 0.00756 | 0.006 | 21.053
0.5 | 0.224 | 0.00784 | 0.006 | 28.563
1 | 0.288 | 0.00746 | 0.005 | 38.654
1.5 | 0.353 | 0.00753 | 0.005 | 46.819
2 | 0.417 | 0.00763 | 0.005 | 54.622
2.5 | 0.481 | 0.00736 | 0.004 | 65.379
3 | 0.545 | 0.00753 | 0.004 | 72.326
3.5 | 0.608 | 0.00732 | 0.003 | 83.089
4 | 0.672 | 0.0072 | 0.003 | 93.22
4.5 | 0.734 | 0.00745 | 0.002 | 98.498
5 | 0.797 | 0.00806 | 0.002 | 98.848
5.5 | 0.858 | 0.00855 | 0.001 | 100.434
6 | 0.919 | 0.00888 | 0.001 | 103.464
6.5 | 0.979 | 0.00923 | 0 | 106.034
7 | 1.038 | 0.00966 | 0 | 107.471
7.5 | 1.095 | 0.01013 | -0.001 | 108.114
8 | 1.151 | 0.01073 | -0.001 | 107.311
8.5 | 1.204 | 0.01163 | -0.002 | 103.578
9 | 1.256 | 0.01246 | -0.002 | 100.808
9.5 | 1.305 | 0.01347 | -0.003 | 96.861
10 | 1.351 | 0.01498 | -0.003 | 90.218
10.5 | 1.396 | 0.01631 | -0.003 | 85.565
11 | 1.438 | 0.018 | -0.004 | 79.895
11.5 | 1.478 | 0.01992 | -0.004 | 74.196
12 | 1.516 | 0.02204 | -0.005 | 68.776
12.5 | 1.551 | 0.0244 | -0.005 | 63.568
13 | 1.584 | 0.02698 | -0.006 | 58.72
13.5 | 1.614 | 0.02971 | -0.006 | 54.347
14 | 1.641 | 0.03269 | -0.006 | 50.211
14.5 | 1.665 | 0.03585 | -0.007 | 46.447
15 | 1.686 | 0.03922 | -0.007 | 42.996
15.5 | 1.702 | 0.04279 | -0.008 | 39.778
16 | 1.715 | 0.04661 | -0.008 | 36.784
16.5 | 1.723 | 0.05066 | -0.009 | 34.017
17 | 1.728 | 0.05496 | -0.009 | 31.437
17.5 | 1.727 | 0.05959 | -0.009 | 28.982
18 | 1.721 | 0.06453 | -0.01 | 26.663
18.5 | 1.709 | 0.0698 | -0.01 | 24.489
19 | 1.694 | 0.07534 | -0.011 | 22.484
19.5 | 1.673 | 0.08127 | -0.011 | 20.592
20 | 1.648 | 0.08767 | -0.011 | 18.803

## 78. Re 5M Mach 0.25 (2)
BIGFOIL.COM POLAR EXPORT
Horten 18.00% thick 3.00% camber
Horten 18.00% thick 3.00% camber |  |  |  | Cl Max: | 1.2389 | at alpha= | 10 | deg
XFOIL ncrit=9 |  |  |  | L/D Max: | 135.929 | at alpha= | 8.5 | deg
Re: | 5000000 |  |  | Cd Min: | 0.04491 | at alpha= | -20 | deg
Mach: | 0.25 |  |  | Cl=0 at alpha= | -1.6802 | deg
|  |  |  | @ Cl=0.1, Cd= | 0.0066965
|  |  |  | @ Cl=0.4, Cd= | 0.0053632
|  |  |  | @ Cl=0.6, Cd= | 0.0055994
alpha (deg) | Cl | Cd | Cm | Cl/Cd
-20 | -1.5856 | 0.04491 | -0.0758 | -35.3062
-19.5 | -1.5926 | 0.03876 | -0.0763 | -41.0888
-19 | -1.5885 | 0.03416 | -0.0754 | -46.5018
-18.5 | -1.5777 | 0.03045 | -0.0735 | -51.8128
-18 | -1.5613 | 0.02746 | -0.0709 | -56.8572
-17.5 | -1.5395 | 0.02502 | -0.0679 | -61.5308
-17 | -1.5208 | 0.02258 | -0.0642 | -67.3516
-16.5 | -1.4948 | 0.02071 | -0.0604 | -72.1777
-16 | -1.4643 | 0.01917 | -0.0566 | -76.385
-15.5 | -1.4305 | 0.0179 | -0.0528 | -79.9162
-15 | -1.3959 | 0.01673 | -0.0488 | -83.4369
-14.5 | -1.3465 | 0.01555 | -0.0474 | -86.5916
-14 | -1.2221 | 0.01428 | -0.0596 | -85.5812
-13.5 | -1.1143 | 0.01351 | -0.0691 | -82.4796
-13 | -1.0805 | 0.01295 | -0.0642 | -83.4363
-12.5 | -1.0422 | 0.01245 | -0.0599 | -83.7108
-12 | -1.0042 | 0.01191 | -0.0555 | -84.3157
-11.5 | -0.9642 | 0.01144 | -0.0514 | -84.2832
-11 | -0.9218 | 0.01104 | -0.0476 | -83.4964
-10.5 | -0.8804 | 0.01058 | -0.0436 | -83.2136
-10 | -0.8367 | 0.01023 | -0.0399 | -81.7889
-9.5 | -0.7933 | 0.00985 | -0.0362 | -80.5381
-9 | -0.7486 | 0.00956 | -0.0327 | -78.3054
-8.5 | -0.7043 | 0.00921 | -0.0292 | -76.4712
-8 | -0.6594 | 0.00899 | -0.0257 | -73.3482
-7.5 | -0.6157 | 0.00878 | -0.022 | -70.1253
-7 | -0.566 | 0.00853 | -0.0195 | -66.354
-6.5 | -0.5152 | 0.00834 | -0.0173 | -61.7746
-6 | -0.4635 | 0.00814 | -0.0152 | -56.941
-5.5 | -0.4113 | 0.00795 | -0.0134 | -51.7358
-5 | -0.3588 | 0.00778 | -0.0116 | -46.1183
-4.5 | -0.3052 | 0.00761 | -0.01 | -40.1051
-4 | -0.2519 | 0.00748 | -0.0084 | -33.6765
-3.5 | -0.1975 | 0.00733 | -0.0071 | -26.9441
-3 | -0.1438 | 0.0072 | -0.0056 | -19.9722
-2.5 | -0.0893 | 0.00708 | -0.0044 | -12.613
-2 | -0.0346 | 0.00697 | -0.0032 | -4.9641
-1.5 | 0.0195 | 0.00686 | -0.0019 | 2.8426
-1 | 0.0742 | 0.00675 | -0.0008 | 10.9926
-0.5 | 0.1273 | 0.00664 | 0.0007 | 19.1717
0 | 0.1795 | 0.00643 | 0.0022 | 27.916
0.5 | 0.2279 | 0.00618 | 0.0045 | 36.877
1 | 0.2717 | 0.0057 | 0.0077 | 47.6667
1.5 | 0.3177 | 0.00546 | 0.0105 | 58.1868
2 | 0.3692 | 0.00534 | 0.0122 | 69.1386
2.5 | 0.4223 | 0.00538 | 0.0137 | 78.4944
3 | 0.476 | 0.0054 | 0.015 | 88.1481
3.5 | 0.5287 | 0.00547 | 0.0165 | 96.6545
4 | 0.5809 | 0.00556 | 0.0181 | 104.4784
4.5 | 0.6342 | 0.00567 | 0.0195 | 111.8519
5 | 0.6871 | 0.00588 | 0.0209 | 116.8537
5.5 | 0.742 | 0.00604 | 0.0219 | 122.8477
6 | 0.7934 | 0.00625 | 0.0236 | 126.944
6.5 | 0.8443 | 0.00651 | 0.0253 | 129.6928
7 | 0.8941 | 0.00671 | 0.0273 | 133.2489
7.5 | 0.9414 | 0.00698 | 0.0298 | 134.8711
8 | 0.9857 | 0.0073 | 0.0328 | 135.0274
8.5 | 1.0317 | 0.00759 | 0.0354 | 135.9289
9 | 1.0923 | 0.00805 | 0.0347 | 135.6894
9.5 | 1.1709 | 0.00865 | 0.0302 | 135.3642
10 | 1.2389 | 0.00933 | 0.0277 | 132.7867

## 79. Re 5M Mach 0.50 (1)
BIGFOIL.COM POLAR EXPORT
Horten 18.00% thick 3.00% camber
Horten 18.00% thick 3.00% camber |  |  |  | Cl Max: | 1.47 | at alpha= | 11.5 | deg
JavaFoil+Calcfoil stall+Eppler ext transition |  |  |  | L/D Max: | 93.003 | at alpha= | 5.5 | deg
Re: | 5000000 |  |  | Cd Min: | 0.00698 | at alpha= | 1.5 | deg
Mach: | 0.5 |  |  | Cl=0 at alpha= | -1.2292 | deg
|  |  |  | @ Cl=0.1, Cd= | 0.0084999
|  |  |  | @ Cl=0.4, Cd= | 0.0069899
|  |  |  | @ Cl=0.6, Cd= | 0.0078636
alpha (deg) | Cl | Cd | Cm | Cl/Cd
-20 | -1.055 | 0.15999 | 0.012 | -6.594
-19.5 | -1.028 | 0.1552 | 0.012 | -6.624
-19 | -1.001 | 0.15042 | 0.012 | -6.656
-18.5 | -0.972 | 0.14581 | 0.012 | -6.666
-18 | -0.945 | 0.14062 | 0.012 | -6.72
-17.5 | -0.916 | 0.1368 | 0.011 | -6.699
-17 | -0.889 | 0.12379 | 0.011 | -7.183
-16.5 | -0.861 | 0.12998 | 0.011 | -6.626
-16 | -0.834 | 0.11596 | 0.011 | -7.19
-15.5 | -0.805 | 0.12072 | 0.01 | -6.672
-15 | -0.778 | 0.10805 | 0.01 | -7.2
-14.5 | -0.749 | 0.11129 | 0.01 | -6.732
-14 | -0.722 | 0.09946 | 0.01 | -7.263
-13.5 | -0.693 | 0.10236 | 0.009 | -6.766
-13 | -0.668 | 0.08863 | 0.01 | -7.542
-12.5 | -0.638 | 0.08898 | 0.009 | -7.173
-12 | -0.608 | 0.0914 | 0.008 | -6.654
-11.5 | -0.592 | 0.07121 | 0.011 | -8.319
-11 | -0.563 | 0.06934 | 0.01 | -8.125
-10.5 | -0.53 | 0.07323 | 0.009 | -7.243
-10 | -0.703 | 0.05549 | 0.011 | -12.668
-9.5 | -0.897 | 0.01929 | 0.014 | -46.494
-9 | -0.921 | 0.01609 | 0.014 | -57.277
-8.5 | -0.907 | 0.01459 | 0.014 | -62.165
-8 | -0.874 | 0.01361 | 0.014 | -64.19
-7.5 | -0.83 | 0.01287 | 0.013 | -64.439
-7 | -0.778 | 0.01189 | 0.013 | -65.453
-6.5 | -0.722 | 0.01136 | 0.013 | -63.541
-6 | -0.661 | 0.01095 | 0.012 | -60.366
-5.5 | -0.597 | 0.01055 | 0.012 | -56.6
-5 | -0.531 | 0.0092 | 0.011 | -57.752
-4.5 | -0.464 | 0.00946 | 0.011 | -49.01
-4 | -0.395 | 0.00923 | 0.011 | -42.801
-3.5 | -0.325 | 0.00907 | 0.01 | -35.825
-3 | -0.254 | 0.00936 | 0.01 | -27.169
-2.5 | -0.183 | 0.00882 | 0.009 | -20.755
-2 | -0.111 | 0.00914 | 0.009 | -12.169
-1.5 | -0.039 | 0.00901 | 0.008 | -4.344
-1 | 0.033 | 0.0089 | 0.008 | 3.729
-0.5 | 0.105 | 0.00847 | 0.007 | 12.454
0 | 0.178 | 0.00866 | 0.007 | 20.509
0.5 | 0.25 | 0.00747 | 0.006 | 33.394
1 | 0.321 | 0.00718 | 0.006 | 44.757
1.5 | 0.393 | 0.00698 | 0.006 | 56.28
2 | 0.464 | 0.00708 | 0.005 | 65.527
2.5 | 0.535 | 0.00765 | 0.005 | 69.865
3 | 0.605 | 0.00788 | 0.004 | 76.718
3.5 | 0.674 | 0.00843 | 0.004 | 79.995
4 | 0.743 | 0.00876 | 0.003 | 84.867
4.5 | 0.811 | 0.00911 | 0.002 | 88.979
5 | 0.877 | 0.00957 | 0.002 | 91.637
5.5 | 0.942 | 0.01012 | 0.001 | 93.003
6 | 1.004 | 0.01081 | 0.001 | 92.861
6.5 | 1.064 | 0.01167 | 0 | 91.2
7 | 1.122 | 0.01269 | 0 | 88.374
7.5 | 1.176 | 0.01397 | -0.001 | 84.213
8 | 1.229 | 0.01569 | -0.001 | 78.325
8.5 | 1.278 | 0.01752 | -0.002 | 72.962
9 | 1.325 | 0.01966 | -0.002 | 67.372
9.5 | 1.367 | 0.0222 | -0.003 | 61.563
10 | 1.404 | 0.02537 | -0.003 | 55.366
10.5 | 1.436 | 0.0291 | -0.004 | 49.332
11 | 1.458 | 0.03315 | -0.004 | 43.999
11.5 | 1.47 | 0.0379 | -0.005 | 38.797
12 | 1.466 | 0.04354 | -0.005 | 33.679
12.5 | 1.436 | 0.05051 | -0.005 | 28.431
13 | 1.352 | 0.05986 | -0.006 | 22.582
13.5 | 0.906 | 0.08009 | -0.006 | 11.306
14 | 0.934 | 0.08256 | -0.007 | 11.315
14.5 | 0.96 | 0.08587 | -0.007 | 11.183
15 | 0.987 | 0.09235 | -0.007 | 10.685
15.5 | 1.011 | 0.10013 | -0.008 | 10.094
16 | 1.034 | 0.10687 | -0.008 | 9.672
16.5 | 1.063 | 0.11038 | -0.008 | 9.629

## 80. Re 5M Mach 0.50 (2)
BIGFOIL.COM POLAR EXPORT
Horten 18.00% thick 3.00% camber
Horten 18.00% thick 3.00% camber |  |  |  | Cl Max: | 1.4623 | at alpha= | 11.5 | deg
XFOIL ncrit=9 |  |  |  | L/D Max: | 121.027 | at alpha= | 6 | deg
Re: | 5000000 |  |  | Cd Min: | 0.13754 | at alpha= | -17 | deg
Mach: | 0.5 |  |  | Cl=0 at alpha= | -1.8827 | deg
|  |  |  | @ Cl=0.1, Cd= | 0.0071822
|  |  |  | @ Cl=0.4, Cd= | 0.0058365
|  |  |  | @ Cl=0.6, Cd= | 0.0060152
alpha (deg) | Cl | Cd | Cm | Cl/Cd
-17 | -0.7462 | 0.13754 | -0.0243 | -5.4253
-16.5 | -0.771 | 0.12523 | -0.0325 | -6.1567
-16 | -0.8055 | 0.11168 | -0.0425 | -7.2126
-15 | -0.8738 | 0.08029 | -0.0738 | -10.883
-14.5 | -0.9022 | 0.06196 | -0.0977 | -14.561
-14 | -0.9305 | 0.04599 | -0.1162 | -20.2327
-13.5 | -0.9598 | 0.03524 | -0.1247 | -27.2361
-13 | -0.9857 | 0.02802 | -0.125 | -35.1784
-12.5 | -1.0049 | 0.02285 | -0.1201 | -43.9781
-12 | -1.0104 | 0.01919 | -0.1125 | -52.6524
-11.5 | -0.9969 | 0.0167 | -0.1041 | -59.6946
-11 | -0.9684 | 0.01497 | -0.0958 | -64.6894
-10 | -0.8839 | 0.01278 | -0.0813 | -69.1628
-9.5 | -0.8341 | 0.01204 | -0.0749 | -69.2774
-9 | -0.7851 | 0.01135 | -0.0686 | -69.1718
-8.5 | -0.7324 | 0.01081 | -0.0628 | -67.7521
-8 | -0.68 | 0.01029 | -0.0573 | -66.0836
-7.5 | -0.6274 | 0.00985 | -0.0519 | -63.6954
-7 | -0.5724 | 0.00946 | -0.0471 | -60.5074
-6.5 | -0.5192 | 0.00909 | -0.0421 | -57.1177
-6 | -0.465 | 0.00877 | -0.0375 | -53.0217
-5.5 | -0.4113 | 0.00847 | -0.0329 | -48.5596
-5 | -0.3579 | 0.00827 | -0.0284 | -43.2769
-4.5 | -0.306 | 0.00809 | -0.0237 | -37.8245
-4 | -0.251 | 0.00794 | -0.0198 | -31.6121
-3.5 | -0.1925 | 0.00776 | -0.0167 | -24.8067
-3 | -0.1336 | 0.00763 | -0.0138 | -17.5098
-2.5 | -0.0737 | 0.00751 | -0.0112 | -9.8136
-2 | -0.0141 | 0.00738 | -0.0086 | -1.9106
-1.5 | 0.046 | 0.00729 | -0.0063 | 6.31
-1 | 0.1061 | 0.00717 | -0.004 | 14.7978
-0.5 | 0.1654 | 0.00709 | -0.0016 | 23.3286
0 | 0.2244 | 0.00694 | 0.0009 | 32.3343
1.5 | 0.3699 | 0.00592 | 0.0139 | 62.4831
2 | 0.424 | 0.00577 | 0.0173 | 73.4835
2.5 | 0.4822 | 0.00583 | 0.02 | 82.7101
3 | 0.5398 | 0.0059 | 0.0229 | 91.4915
3.5 | 0.5983 | 0.00601 | 0.0257 | 99.5507
4 | 0.6539 | 0.00618 | 0.0291 | 105.8091
4.5 | 0.7111 | 0.00634 | 0.0323 | 112.1609
5 | 0.7673 | 0.00662 | 0.0357 | 115.9063
5.5 | 0.8169 | 0.00685 | 0.0404 | 119.2555
6 | 0.8605 | 0.00711 | 0.0463 | 121.0267
6.5 | 0.9008 | 0.0075 | 0.0527 | 120.1067
7 | 0.9464 | 0.00788 | 0.0581 | 120.1015
7.5 | 1.0027 | 0.00843 | 0.0612 | 118.9442
8 | 1.0949 | 0.00926 | 0.0572 | 118.2397
8.5 | 1.1885 | 0.01028 | 0.0528 | 115.6128
9 | 1.2614 | 0.0116 | 0.0517 | 108.7414
9.5 | 1.3206 | 0.01345 | 0.0518 | 98.1859
10 | 1.3659 | 0.01603 | 0.0526 | 85.209
10.5 | 1.4068 | 0.01938 | 0.0525 | 72.5903
11 | 1.4411 | 0.02373 | 0.0511 | 60.729
11.5 | 1.4623 | 0.02887 | 0.0498 | 50.6512
12 | 1.4517 | 0.03408 | 0.0529 | 42.5968
12.5 | 1.4245 | 0.04024 | 0.056 | 35.4001
13 | 1.3979 | 0.04695 | 0.0578 | 29.7742
13.5 | 1.3765 | 0.0537 | 0.0588 | 25.6331
14 | 1.3528 | 0.06091 | 0.0591 | 22.2098
15 | 1.307 | 0.07629 | 0.0574 | 17.132
15.5 | 1.2831 | 0.08462 | 0.0555 | 15.1631
16.5 | 1.2431 | 0.10158 | 0.0503 | 12.2376

## 81. Re 6M Mach 0.00 (1)
BIGFOIL.COM POLAR EXPORT
Horten 18.00% thick 3.00% camber
Horten 18.00% thick 3.00% camber |  |  |  | Cl Max: | 1.833 | at alpha= | 20 | deg
JavaFoil+Calcfoil stall+Eppler ext transition |  |  |  | L/D Max: | 113.896 | at alpha= | 7.5 | deg
Re: | 6000000 |  |  | Cd Min: | 0.00734 | at alpha= | 2 | deg
Mach: | 0 |  |  | Cl=0 at alpha= | -1.2302 | deg
|  |  |  | @ Cl=0.1, Cd= | 0.0088339
|  |  |  | @ Cl=0.4, Cd= | 0.0073619
|  |  |  | @ Cl=0.6, Cd= | 0.0074253
alpha (deg) | Cl | Cd | Cm | Cl/Cd
-20 | -1.266 | 0.10918 | 0.013 | -11.598
-19.5 | -1.275 | 0.09989 | 0.013 | -12.766
-19 | -1.284 | 0.08998 | 0.013 | -14.274
-18.5 | -1.295 | 0.07887 | 0.014 | -16.42
-18 | -1.311 | 0.06557 | 0.014 | -19.987
-17.5 | -1.333 | 0.05053 | 0.015 | -26.378
-17 | -1.354 | 0.03819 | 0.015 | -35.458
-16.5 | -1.366 | 0.03044 | 0.015 | -44.875
-16 | -1.37 | 0.02531 | 0.015 | -54.123
-15.5 | -1.364 | 0.02223 | 0.015 | -61.376
-15 | -1.353 | 0.01991 | 0.015 | -67.922
-14.5 | -1.336 | 0.01822 | 0.015 | -73.298
-14 | -1.315 | 0.01688 | 0.015 | -77.896
-13.5 | -1.29 | 0.01579 | 0.015 | -81.659
-13 | -1.26 | 0.0149 | 0.015 | -84.581
-12.5 | -1.228 | 0.01419 | 0.014 | -86.522
-12 | -1.192 | 0.01353 | 0.014 | -88.116
-11.5 | -1.153 | 0.01297 | 0.014 | -88.902
-11 | -1.112 | 0.01251 | 0.014 | -88.885
-10.5 | -1.067 | 0.01204 | 0.013 | -88.622
-10 | -1.02 | 0.01164 | 0.013 | -87.668
-9.5 | -0.972 | 0.01127 | 0.013 | -86.249
-9 | -0.921 | 0.01091 | 0.013 | -84.418
-8.5 | -0.869 | 0.00953 | 0.012 | -91.161
-8 | -0.815 | 0.00977 | 0.012 | -83.363
-7.5 | -0.759 | 0.0095 | 0.012 | -79.899
-7 | -0.703 | 0.00978 | 0.011 | -71.829
-6.5 | -0.645 | 0.00955 | 0.011 | -67.54
-6 | -0.587 | 0.00934 | 0.011 | -62.829
-5.5 | -0.527 | 0.00966 | 0.01 | -54.556
-5 | -0.467 | 0.00947 | 0.01 | -49.29
-4.5 | -0.406 | 0.00928 | 0.01 | -43.764
-4 | -0.345 | 0.00969 | 0.009 | -35.596
-3.5 | -0.283 | 0.00946 | 0.009 | -29.954
-3 | -0.221 | 0.00935 | 0.008 | -23.671
-2.5 | -0.159 | 0.00922 | 0.008 | -17.26
-2 | -0.097 | 0.00908 | 0.008 | -10.64
-1.5 | -0.034 | 0.00955 | 0.007 | -3.558
-1 | 0.029 | 0.00947 | 0.007 | 3.041
-0.5 | 0.092 | 0.00887 | 0.006 | 10.321
0 | 0.154 | 0.00859 | 0.006 | 17.97
0.5 | 0.217 | 0.00765 | 0.006 | 28.338
1 | 0.279 | 0.00763 | 0.005 | 36.638
1.5 | 0.342 | 0.00768 | 0.005 | 44.522
2 | 0.404 | 0.00734 | 0.004 | 55.067
2.5 | 0.466 | 0.00742 | 0.004 | 62.805
3 | 0.528 | 0.00759 | 0.003 | 69.625
3.5 | 0.59 | 0.00734 | 0.003 | 80.356
4 | 0.651 | 0.00786 | 0.003 | 82.898
4.5 | 0.713 | 0.00762 | 0.002 | 93.555
5 | 0.773 | 0.00748 | 0.002 | 103.437
5.5 | 0.834 | 0.00743 | 0.001 | 112.247
6 | 0.893 | 0.00834 | 0.001 | 107.078
6.5 | 0.953 | 0.00864 | 0 | 110.24
7 | 1.011 | 0.00899 | 0 | 112.42
7.5 | 1.068 | 0.00938 | -0.001 | 113.896
8 | 1.124 | 0.01005 | -0.001 | 111.813
8.5 | 1.178 | 0.01054 | -0.002 | 111.749
9 | 1.231 | 0.01114 | -0.002 | 110.528
9.5 | 1.281 | 0.01209 | -0.002 | 105.969
10 | 1.329 | 0.01294 | -0.003 | 102.701
10.5 | 1.375 | 0.01404 | -0.003 | 97.921
11 | 1.419 | 0.01526 | -0.004 | 92.994
11.5 | 1.461 | 0.01669 | -0.004 | 87.537
12 | 1.501 | 0.01835 | -0.005 | 81.764
12.5 | 1.539 | 0.02016 | -0.005 | 76.316
13 | 1.575 | 0.02219 | -0.006 | 70.955
13.5 | 1.609 | 0.02439 | -0.006 | 65.987
14 | 1.641 | 0.02673 | -0.006 | 61.401
14.5 | 1.672 | 0.02921 | -0.007 | 57.221
15 | 1.7 | 0.03189 | -0.007 | 53.301
15.5 | 1.725 | 0.03466 | -0.008 | 49.76
16 | 1.748 | 0.03763 | -0.008 | 46.452
16.5 | 1.768 | 0.04077 | -0.008 | 43.374
17 | 1.786 | 0.0441 | -0.009 | 40.506
17.5 | 1.801 | 0.04756 | -0.009 | 37.869
18 | 1.813 | 0.05121 | -0.01 | 35.399
18.5 | 1.822 | 0.0551 | -0.01 | 33.063
19 | 1.828 | 0.05921 | -0.01 | 30.871
19.5 | 1.831 | 0.0635 | -0.011 | 28.839
20 | 1.833 | 0.0679 | -0.011 | 26.988

## 82. Re 6M Mach 0.00 (2)
BIGFOIL.COM POLAR EXPORT
Horten 18.00% thick 3.00% camber
Horten 18.00% thick 3.00% camber |  |  |  | Cl Max: | 1.6056 | at alpha= | 16.5 | deg
XFOIL ncrit=9 |  |  |  | L/D Max: | 142.832 | at alpha= | 9 | deg
Re: | 6000000 |  |  | Cd Min: | 0.06882 | at alpha= | 20 | deg
Mach: | 0 |  |  | Cl=0 at alpha= | -1.6266 | deg
|  |  |  | @ Cl=0.1, Cd= | 0.0064321
|  |  |  | @ Cl=0.4, Cd= | 0.0051737
|  |  |  | @ Cl=0.6, Cd= | 0.005353
alpha (deg) | Cl | Cd | Cm | Cl/Cd
-20 | -1.6778 | 0.02546 | -0.0564 | -65.8995
-19.5 | -1.6542 | 0.02368 | -0.0542 | -69.8564
-19 | -1.63 | 0.02202 | -0.0516 | -74.0236
-18.5 | -1.6064 | 0.0204 | -0.0487 | -78.7451
-18 | -1.5797 | 0.01901 | -0.0458 | -83.0984
-17.5 | -1.5499 | 0.01786 | -0.0429 | -86.7805
-17 | -1.5177 | 0.01687 | -0.04 | -89.9644
-16.5 | -1.4829 | 0.01602 | -0.0372 | -92.5655
-16 | -1.4482 | 0.01521 | -0.0343 | -95.2137
-15.5 | -1.4145 | 0.01438 | -0.0311 | -98.3658
-15 | -1.3698 | 0.01366 | -0.0297 | -100.2782
-14.5 | -1.2903 | 0.01291 | -0.0351 | -99.9458
-13.5 | -1.1063 | 0.01182 | -0.0513 | -93.5956
-13 | -1.0704 | 0.01148 | -0.0476 | -93.2404
-12.5 | -1.0343 | 0.01107 | -0.0439 | -93.4327
-12 | -0.9959 | 0.0107 | -0.0405 | -93.0748
-11.5 | -0.9557 | 0.01039 | -0.0373 | -91.9827
-11 | -0.9163 | 0.01002 | -0.034 | -91.4471
-10.5 | -0.8754 | 0.00972 | -0.0308 | -90.0617
-10 | -0.8342 | 0.00941 | -0.0277 | -88.6504
-9.5 | -0.7924 | 0.00915 | -0.0245 | -86.6011
-9 | -0.7516 | 0.00896 | -0.0211 | -83.8839
-8.5 | -0.7059 | 0.00873 | -0.0188 | -80.8591
-8 | -0.6579 | 0.00849 | -0.0169 | -77.4912
-7.5 | -0.609 | 0.00831 | -0.0151 | -73.2852
-7 | -0.5599 | 0.00809 | -0.0134 | -69.2089
-6.5 | -0.5096 | 0.0079 | -0.0119 | -64.5063
-6 | -0.459 | 0.00774 | -0.0104 | -59.3023
-5.5 | -0.4073 | 0.00758 | -0.0092 | -53.7335
-5 | -0.3558 | 0.00744 | -0.0079 | -47.8226
-4.5 | -0.3035 | 0.00728 | -0.0068 | -41.6896
-4 | -0.2512 | 0.00715 | -0.0057 | -35.1329
-3.5 | -0.1985 | 0.00703 | -0.0047 | -28.2361
-3 | -0.1457 | 0.0069 | -0.0037 | -21.1159
-2.5 | -0.0929 | 0.0068 | -0.0027 | -13.6618
-2 | -0.0395 | 0.00669 | -0.0018 | -5.9043
-1.5 | 0.0134 | 0.00662 | -0.0009 | 2.0242
-1 | 0.0665 | 0.00649 | 0 | 10.2465
-0.5 | 0.1186 | 0.0064 | 0.0011 | 18.5312
0 | 0.1707 | 0.00624 | 0.0022 | 27.3558
0.5 | 0.2196 | 0.00605 | 0.0038 | 36.2975
1.5 | 0.31 | 0.00538 | 0.0086 | 57.6208
2 | 0.3583 | 0.00519 | 0.0104 | 69.0366
2.5 | 0.4093 | 0.00517 | 0.0116 | 79.1683
3 | 0.4615 | 0.00519 | 0.0127 | 88.921
3.5 | 0.5138 | 0.00525 | 0.0136 | 97.8667
4 | 0.5636 | 0.00531 | 0.0151 | 106.1394
4.5 | 0.6144 | 0.00537 | 0.0163 | 114.4134
5 | 0.6667 | 0.00556 | 0.0172 | 119.9101
5.5 | 0.7185 | 0.00569 | 0.0181 | 126.2742
6 | 0.7707 | 0.00589 | 0.0189 | 130.8489
6.5 | 0.8196 | 0.00611 | 0.0204 | 134.1408
7 | 0.8699 | 0.0063 | 0.0215 | 138.0794
7.5 | 0.918 | 0.00653 | 0.023 | 140.5819
8 | 0.9629 | 0.00681 | 0.0251 | 141.395
8.5 | 1.0077 | 0.00709 | 0.0271 | 142.1298
9 | 1.0541 | 0.00738 | 0.0288 | 142.832
9.5 | 1.1076 | 0.00778 | 0.0287 | 142.365
10 | 1.179 | 0.00831 | 0.0245 | 141.8773
10.5 | 1.2461 | 0.00894 | 0.0211 | 139.3848
11 | 1.2996 | 0.00953 | 0.0206 | 136.3694
11.5 | 1.354 | 0.01022 | 0.0197 | 132.4853
12 | 1.392 | 0.01097 | 0.0219 | 126.8915
12.5 | 1.4399 | 0.01184 | 0.0217 | 121.6132
13 | 1.4866 | 0.01286 | 0.0211 | 115.5988
13.5 | 1.529 | 0.01417 | 0.0208 | 107.904
14 | 1.5633 | 0.01559 | 0.0215 | 100.2758
14.5 | 1.5726 | 0.01736 | 0.0262 | 90.5876
15 | 1.5844 | 0.01955 | 0.0295 | 81.0435
15.5 | 1.591 | 0.02244 | 0.0323 | 70.9002
16 | 1.5977 | 0.02573 | 0.0341 | 62.0948
16.5 | 1.6056 | 0.02921 | 0.0353 | 54.9675
17 | 1.6049 | 0.03358 | 0.0363 | 47.7933
17.5 | 1.6018 | 0.03844 | 0.0367 | 41.6701
18 | 1.6008 | 0.0433 | 0.0368 | 36.97
18.5 | 1.5908 | 0.04928 | 0.0364 | 32.2808
19 | 1.5838 | 0.05512 | 0.0358 | 28.7337
19.5 | 1.5728 | 0.06159 | 0.0347 | 25.5366
20 | 1.5564 | 0.06882 | 0.0332 | 22.6155

## 83. Re 6M Mach 0.10 (1)
BIGFOIL.COM POLAR EXPORT
Horten 18.00% thick 3.00% camber
Horten 18.00% thick 3.00% camber |  |  |  | Cl Max: | 1.815 | at alpha= | 19.5 | deg
JavaFoil+Calcfoil stall+Eppler ext transition |  |  |  | L/D Max: | 113.344 | at alpha= | 7.5 | deg
Re: | 6000000 |  |  | Cd Min: | 0.00722 | at alpha= | 3 | deg
Mach: | 0.1 |  |  | Cl=0 at alpha= | -1.2302 | deg
|  |  |  | @ Cl=0.1, Cd= | 0.0088333
|  |  |  | @ Cl=0.4, Cd= | 0.0073332
|  |  |  | @ Cl=0.6, Cd= | 0.0073935
alpha (deg) | Cl | Cd | Cm | Cl/Cd
-20 | -1.229 | 0.11522 | 0.013 | -10.665
-19.5 | -1.24 | 0.10628 | 0.013 | -11.663
-19 | -1.25 | 0.0969 | 0.013 | -12.898
-18.5 | -1.26 | 0.08684 | 0.013 | -14.514
-18 | -1.273 | 0.07539 | 0.014 | -16.881
-17.5 | -1.293 | 0.06061 | 0.014 | -21.329
-17 | -1.319 | 0.04541 | 0.015 | -29.032
-16.5 | -1.339 | 0.03445 | 0.015 | -38.87
-16 | -1.349 | 0.02761 | 0.015 | -48.878
-15.5 | -1.35 | 0.02354 | 0.015 | -57.332
-15 | -1.341 | 0.02085 | 0.015 | -64.311
-14.5 | -1.327 | 0.01888 | 0.015 | -70.306
-14 | -1.309 | 0.01735 | 0.015 | -75.416
-13.5 | -1.286 | 0.01614 | 0.015 | -79.63
-13 | -1.258 | 0.01518 | 0.015 | -82.861
-12.5 | -1.227 | 0.01442 | 0.014 | -85.109
-12 | -1.192 | 0.01374 | 0.014 | -86.757
-11.5 | -1.154 | 0.01316 | 0.014 | -87.74
-11 | -1.113 | 0.01264 | 0.014 | -88.107
-10.5 | -1.069 | 0.01216 | 0.013 | -87.957
-10 | -1.023 | 0.01174 | 0.013 | -87.167
-9.5 | -0.975 | 0.01134 | 0.013 | -85.916
-9 | -0.924 | 0.01097 | 0.013 | -84.207
-8.5 | -0.872 | 0.00958 | 0.012 | -91.029
-8 | -0.818 | 0.00982 | 0.012 | -83.31
-7.5 | -0.762 | 0.00958 | 0.012 | -79.591
-7 | -0.706 | 0.00936 | 0.011 | -75.378
-6.5 | -0.648 | 0.0096 | 0.011 | -67.503
-6 | -0.589 | 0.00941 | 0.011 | -62.617
-5.5 | -0.53 | 0.00973 | 0.01 | -54.436
-5 | -0.469 | 0.00954 | 0.01 | -49.206
-4.5 | -0.408 | 0.00934 | 0.01 | -43.69
-4 | -0.347 | 0.00973 | 0.009 | -35.651
-3.5 | -0.285 | 0.00955 | 0.009 | -29.817
-3 | -0.223 | 0.00937 | 0.008 | -23.751
-2.5 | -0.16 | 0.00925 | 0.008 | -17.286
-2 | -0.097 | 0.00918 | 0.008 | -10.582
-1.5 | -0.034 | 0.00954 | 0.007 | -3.58
-1 | 0.029 | 0.00946 | 0.007 | 3.059
-0.5 | 0.092 | 0.00886 | 0.006 | 10.384
0 | 0.155 | 0.00865 | 0.006 | 17.928
0.5 | 0.218 | 0.00771 | 0.006 | 28.271
1 | 0.281 | 0.00767 | 0.005 | 36.604
1.5 | 0.344 | 0.00727 | 0.005 | 47.239
2 | 0.406 | 0.00734 | 0.004 | 55.308
2.5 | 0.469 | 0.00748 | 0.004 | 62.617
3 | 0.531 | 0.00722 | 0.004 | 73.549
3.5 | 0.593 | 0.00738 | 0.003 | 80.283
4 | 0.655 | 0.0075 | 0.003 | 87.28
4.5 | 0.716 | 0.00766 | 0.002 | 93.52
5 | 0.777 | 0.00752 | 0.002 | 103.276
5.5 | 0.838 | 0.00746 | 0.001 | 112.257
6 | 0.898 | 0.00839 | 0.001 | 106.916
6.5 | 0.957 | 0.00872 | 0 | 109.703
7 | 1.015 | 0.00907 | 0 | 111.918
7.5 | 1.072 | 0.00946 | -0.001 | 113.344
8 | 1.128 | 0.01015 | -0.001 | 111.175
8.5 | 1.183 | 0.01066 | -0.002 | 110.931
9 | 1.235 | 0.0113 | -0.002 | 109.279
9.5 | 1.285 | 0.01227 | -0.002 | 104.748
10 | 1.333 | 0.01318 | -0.003 | 101.149
10.5 | 1.379 | 0.01432 | -0.003 | 96.296
11 | 1.422 | 0.0156 | -0.004 | 91.166
11.5 | 1.464 | 0.01709 | -0.004 | 85.674
12 | 1.504 | 0.01882 | -0.005 | 79.902
12.5 | 1.541 | 0.02071 | -0.005 | 74.427
13 | 1.577 | 0.02279 | -0.006 | 69.198
13.5 | 1.611 | 0.02506 | -0.006 | 64.293
14 | 1.643 | 0.02746 | -0.006 | 59.823
14.5 | 1.672 | 0.03002 | -0.007 | 55.7
15 | 1.699 | 0.03278 | -0.007 | 51.843
15.5 | 1.724 | 0.03561 | -0.008 | 48.399
16 | 1.745 | 0.03868 | -0.008 | 45.121
16.5 | 1.764 | 0.04192 | -0.008 | 42.086
17 | 1.773 | 0.0494 | -0.009 | 35.887
17.5 | 1.794 | 0.04901 | -0.009 | 36.602
18 | 1.803 | 0.0528 | -0.01 | 34.154
18.5 | 1.81 | 0.05681 | -0.01 | 31.863
19 | 1.814 | 0.06107 | -0.01 | 29.701
19.5 | 1.815 | 0.06556 | -0.011 | 27.679
20 | 1.813 | 0.07013 | -0.011 | 25.852

## 84. Re 6M Mach 0.10 (2)
BIGFOIL.COM POLAR EXPORT
Horten 18.00% thick 3.00% camber
Horten 18.00% thick 3.00% camber |  |  |  | Cl Max: | 1.5986 | at alpha= | 16.5 | deg
XFOIL ncrit=9 |  |  |  | L/D Max: | 142.148 | at alpha= | 9 | deg
Re: | 6000000 |  |  | Cd Min: | 0.07296 | at alpha= | 20 | deg
Mach: | 0.1 |  |  | Cl=0 at alpha= | -1.6335 | deg
|  |  |  | @ Cl=0.1, Cd= | 0.0064442
|  |  |  | @ Cl=0.4, Cd= | 0.0051947
|  |  |  | @ Cl=0.6, Cd= | 0.0053788
alpha (deg) | Cl | Cd | Cm | Cl/Cd
-14 | -1.1417 | 0.01238 | -0.0582 | -92.2213
-13.5 | -1.1099 | 0.01199 | -0.0537 | -92.5688
-13 | -1.0745 | 0.01162 | -0.0497 | -92.4699
-12.5 | -1.0367 | 0.01122 | -0.0462 | -92.3975
-12 | -0.999 | 0.01081 | -0.0425 | -92.4144
-11.5 | -0.9585 | 0.01048 | -0.0393 | -91.4599
-11 | -0.9186 | 0.01012 | -0.0358 | -90.7708
-10.5 | -0.8774 | 0.00979 | -0.0326 | -89.6221
-10 | -0.8359 | 0.00949 | -0.0293 | -88.0822
-9.5 | -0.7935 | 0.00919 | -0.0262 | -86.3439
-9 | -0.752 | 0.009 | -0.0228 | -83.5556
-8.5 | -0.7084 | 0.00877 | -0.0198 | -80.7754
-8 | -0.66 | 0.00854 | -0.0178 | -77.2834
-7.5 | -0.6112 | 0.00834 | -0.0159 | -73.2854
-7 | -0.562 | 0.00813 | -0.0141 | -69.1267
-6.5 | -0.5113 | 0.00793 | -0.0125 | -64.4767
-6 | -0.4604 | 0.00777 | -0.011 | -59.2535
-5.5 | -0.4086 | 0.0076 | -0.0097 | -53.7632
-5 | -0.3569 | 0.00745 | -0.0084 | -47.906
-4.5 | -0.3045 | 0.0073 | -0.0072 | -41.7123
-4 | -0.2518 | 0.00717 | -0.006 | -35.1185
-3.5 | -0.1989 | 0.00705 | -0.0049 | -28.2128
-3 | -0.1456 | 0.00692 | -0.0039 | -21.0405
-2.5 | -0.0927 | 0.00682 | -0.0029 | -13.5924
-2 | -0.039 | 0.0067 | -0.002 | -5.8209
-1.5 | 0.0142 | 0.00664 | -0.001 | 2.1386
-1 | 0.0676 | 0.0065 | -0.0001 | 10.4
-0.5 | 0.1199 | 0.00641 | 0.0011 | 18.7051
0 | 0.1724 | 0.00626 | 0.0021 | 27.5399
0.5 | 0.2216 | 0.00606 | 0.0038 | 36.5677
1 | 0.2677 | 0.0057 | 0.0061 | 46.9649
1.5 | 0.3122 | 0.00539 | 0.0087 | 57.9221
2 | 0.3606 | 0.00521 | 0.0105 | 69.2131
2.5 | 0.412 | 0.00519 | 0.0118 | 79.3834
3 | 0.4642 | 0.00521 | 0.0129 | 89.0979
3.5 | 0.5169 | 0.00526 | 0.0139 | 98.27
4 | 0.5668 | 0.00534 | 0.0154 | 106.1423
4.5 | 0.6181 | 0.0054 | 0.0167 | 114.463
5 | 0.6707 | 0.00558 | 0.0176 | 120.1971
5.5 | 0.7225 | 0.00572 | 0.0186 | 126.3112
6 | 0.7752 | 0.00592 | 0.0194 | 130.9459
6.5 | 0.8242 | 0.00614 | 0.0209 | 134.2345
7 | 0.8744 | 0.00634 | 0.0222 | 137.918
7.5 | 0.9228 | 0.00657 | 0.0238 | 140.4566
8 | 0.9678 | 0.00685 | 0.026 | 141.2847
8.5 | 1.012 | 0.00714 | 0.0282 | 141.7367
9 | 1.059 | 0.00745 | 0.0299 | 142.1477
9.5 | 1.1144 | 0.00786 | 0.0295 | 141.7812
10 | 1.1878 | 0.00843 | 0.0251 | 140.9015
10.5 | 1.2532 | 0.00906 | 0.0222 | 138.3223
11 | 1.3074 | 0.00969 | 0.0217 | 134.9226
11.5 | 1.3606 | 0.0104 | 0.0211 | 130.8269
12 | 1.3978 | 0.0112 | 0.0235 | 124.8036
12.5 | 1.4469 | 0.01213 | 0.023 | 119.2828
13 | 1.4932 | 0.01325 | 0.0226 | 112.6943
13.5 | 1.5357 | 0.01463 | 0.0221 | 104.9692
14 | 1.5614 | 0.01626 | 0.0243 | 96.0271
14.5 | 1.5708 | 0.01828 | 0.0285 | 85.93
15 | 1.5829 | 0.02065 | 0.0315 | 76.6538
15.5 | 1.5884 | 0.02382 | 0.0341 | 66.6835
16 | 1.5922 | 0.02748 | 0.0358 | 57.9403
16.5 | 1.5986 | 0.03118 | 0.0369 | 51.27
17 | 1.5958 | 0.03589 | 0.0377 | 44.4636
17.5 | 1.5896 | 0.04118 | 0.038 | 38.6013
18 | 1.5876 | 0.04627 | 0.0379 | 34.3116
18.5 | 1.5743 | 0.05272 | 0.0373 | 29.8615
19 | 1.5666 | 0.05874 | 0.0366 | 26.6701
19.5 | 1.5564 | 0.06524 | 0.0354 | 23.8565
20 | 1.5369 | 0.07296 | 0.0336 | 21.065

## 85. Re 6M Mach 0.25 (1)
BIGFOIL.COM POLAR EXPORT
Horten 18.00% thick 3.00% camber
Horten 18.00% thick 3.00% camber |  |  |  | Cl Max: | 1.73 | at alpha= | 17 | deg
JavaFoil+Calcfoil stall+Eppler ext transition |  |  |  | L/D Max: | 109.565 | at alpha= | 7.5 | deg
Re: | 6000000 |  |  | Cd Min: | 0.00723 | at alpha= | 3.5 | deg
Mach: | 0.25 |  |  | Cl=0 at alpha= | -1.2308 | deg
|  |  |  | @ Cl=0.1, Cd= | 0.0091228
|  |  |  | @ Cl=0.4, Cd= | 0.0075167
|  |  |  | @ Cl=0.6, Cd= | 0.0072567
alpha (deg) | Cl | Cd | Cm | Cl/Cd
-19 | -1.004 | 0.12942 | 0.012 | -7.756
-18.5 | -1.033 | 0.11996 | 0.012 | -8.615
-18 | -1.06 | 0.11098 | 0.012 | -9.551
-17.5 | -1.084 | 0.10168 | 0.012 | -10.66
-17 | -1.105 | 0.09236 | 0.013 | -11.966
-16.5 | -1.125 | 0.08208 | 0.013 | -13.71
-16 | -1.147 | 0.06984 | 0.013 | -16.424
-15.5 | -1.184 | 0.05119 | 0.014 | -23.119
-15 | -1.224 | 0.03428 | 0.015 | -35.701
-14.5 | -1.243 | 0.02624 | 0.015 | -47.386
-14 | -1.249 | 0.0218 | 0.015 | -57.27
-13.5 | -1.243 | 0.01924 | 0.015 | -64.616
-13 | -1.23 | 0.01739 | 0.015 | -70.71
-12.5 | -1.21 | 0.01604 | 0.015 | -75.435
-12 | -1.184 | 0.01505 | 0.015 | -78.677
-11.5 | -1.153 | 0.01421 | 0.014 | -81.145
-11 | -1.118 | 0.01353 | 0.014 | -82.626
-10.5 | -1.078 | 0.01291 | 0.014 | -83.455
-10 | -1.035 | 0.01236 | 0.013 | -83.683
-9.5 | -0.988 | 0.01189 | 0.013 | -83.137
-9 | -0.939 | 0.01149 | 0.013 | -81.725
-8.5 | -0.888 | 0.01111 | 0.013 | -79.955
-8 | -0.834 | 0.00967 | 0.012 | -86.312
-7.5 | -0.779 | 0.00941 | 0.012 | -82.751
-7 | -0.722 | 0.00965 | 0.012 | -74.823
-6.5 | -0.663 | 0.00939 | 0.011 | -70.643
-6 | -0.604 | 0.00964 | 0.011 | -62.578
-5.5 | -0.543 | 0.00943 | 0.011 | -57.557
-5 | -0.481 | 0.00975 | 0.01 | -49.357
-4.5 | -0.419 | 0.00955 | 0.01 | -43.848
-4 | -0.356 | 0.00939 | 0.009 | -37.886
-3.5 | -0.292 | 0.00981 | 0.009 | -29.809
-3 | -0.228 | 0.00962 | 0.009 | -23.752
-2.5 | -0.164 | 0.00948 | 0.008 | -17.318
-2 | -0.1 | 0.00932 | 0.008 | -10.71
-1.5 | -0.035 | 0.00886 | 0.007 | -3.958
-1 | 0.03 | 0.00921 | 0.007 | 3.23
-0.5 | 0.095 | 0.00914 | 0.007 | 10.338
0 | 0.159 | 0.00892 | 0.006 | 17.857
0.5 | 0.224 | 0.00792 | 0.006 | 28.261
1 | 0.288 | 0.00739 | 0.005 | 39.028
1.5 | 0.353 | 0.00748 | 0.005 | 47.147
2 | 0.417 | 0.00753 | 0.005 | 55.387
2.5 | 0.481 | 0.00731 | 0.004 | 65.787
3 | 0.545 | 0.00744 | 0.004 | 73.188
3.5 | 0.608 | 0.00723 | 0.003 | 84.16
4 | 0.672 | 0.00744 | 0.003 | 90.302
4.5 | 0.734 | 0.00734 | 0.002 | 100.044
5 | 0.797 | 0.0075 | 0.002 | 106.273
5.5 | 0.858 | 0.00844 | 0.001 | 101.682
6 | 0.92 | 0.00877 | 0.001 | 104.846
6.5 | 0.98 | 0.00911 | 0 | 107.543
7 | 1.039 | 0.00952 | 0 | 109.051
7.5 | 1.096 | 0.01 | -0.001 | 109.565
8 | 1.152 | 0.01056 | -0.001 | 109.068
8.5 | 1.206 | 0.01145 | -0.002 | 105.333
9 | 1.257 | 0.01225 | -0.002 | 102.611
9.5 | 1.306 | 0.01323 | -0.003 | 98.742
10 | 1.353 | 0.01472 | -0.003 | 91.949
10.5 | 1.398 | 0.01602 | -0.003 | 87.239
11 | 1.44 | 0.01766 | -0.004 | 81.538
11.5 | 1.48 | 0.01953 | -0.004 | 75.791
12 | 1.518 | 0.02157 | -0.005 | 70.357
12.5 | 1.553 | 0.02388 | -0.005 | 65.047
13 | 1.586 | 0.02636 | -0.006 | 60.18
13.5 | 1.617 | 0.02899 | -0.006 | 55.765
14 | 1.644 | 0.03186 | -0.007 | 51.594
14.5 | 1.668 | 0.03497 | -0.007 | 47.69
15 | 1.689 | 0.03824 | -0.007 | 44.163
15.5 | 1.705 | 0.04169 | -0.008 | 40.889
16 | 1.717 | 0.04538 | -0.008 | 37.844
16.5 | 1.726 | 0.04932 | -0.009 | 34.992
17 | 1.73 | 0.05358 | -0.009 | 32.294
17.5 | 1.729 | 0.05807 | -0.009 | 29.781
18 | 1.723 | 0.06287 | -0.01 | 27.409
18.5 | 1.712 | 0.06808 | -0.01 | 25.146
19 | 1.696 | 0.07344 | -0.011 | 23.099
19.5 | 1.676 | 0.0793 | -0.011 | 21.134
20 | 1.651 | 0.08552 | -0.011 | 19.304

## 86. Re 6M Mach 0.25 (2)
BIGFOIL.COM POLAR EXPORT
Horten 18.00% thick 3.00% camber
Horten 18.00% thick 3.00% camber |  |  |  | Cl Max: | 1.5589 | at alpha= | 15 | deg
XFOIL ncrit=9 |  |  |  | L/D Max: | 140.071 | at alpha= | 8 | deg
Re: | 6000000 |  |  | Cd Min: | 0.09448 | at alpha= | 20 | deg
Mach: | 0.25 |  |  | Cl=0 at alpha= | -1.6719 | deg
|  |  |  | @ Cl=0.1, Cd= | 0.0065465
|  |  |  | @ Cl=0.4, Cd= | 0.0052847
|  |  |  | @ Cl=0.6, Cd= | 0.0054636
alpha (deg) | Cl | Cd | Cm | Cl/Cd
-20 | -1.623 | 0.04148 | -0.0769 | -39.1273
-19.5 | -1.6287 | 0.03583 | -0.0766 | -45.4563
-19 | -1.6221 | 0.03167 | -0.075 | -51.2188
-18.5 | -1.6097 | 0.0283 | -0.0726 | -56.8799
-18 | -1.5917 | 0.02556 | -0.0697 | -62.2731
-17.5 | -1.5679 | 0.02336 | -0.0664 | -67.119
-17 | -1.5398 | 0.02153 | -0.0629 | -71.5188
-16.5 | -1.5123 | 0.01979 | -0.059 | -76.4174
-16 | -1.4833 | 0.01823 | -0.0549 | -81.3659
-15.5 | -1.4493 | 0.01699 | -0.0509 | -85.3031
-15 | -1.4116 | 0.01596 | -0.0472 | -88.4461
-14.5 | -1.3332 | 0.01478 | -0.0507 | -90.203
-14 | -1.1616 | 0.01365 | -0.0722 | -85.0989
-13.5 | -1.127 | 0.01314 | -0.0674 | -85.7686
-13 | -1.0921 | 0.01254 | -0.0626 | -87.0893
-12.5 | -1.0541 | 0.01198 | -0.0582 | -87.9883
-12 | -1.0139 | 0.01155 | -0.0541 | -87.7835
-11.5 | -0.9736 | 0.01106 | -0.05 | -88.0289
-11 | -0.932 | 0.01064 | -0.046 | -87.594
-10.5 | -0.8887 | 0.01026 | -0.0423 | -86.6179
-10 | -0.8462 | 0.00989 | -0.0384 | -85.5612
-9.5 | -0.8011 | 0.00957 | -0.0349 | -83.7095
-9 | -0.7573 | 0.00923 | -0.0312 | -82.0477
-8.5 | -0.7121 | 0.00896 | -0.0278 | -79.4754
-8 | -0.6686 | 0.00874 | -0.024 | -76.4989
-7.5 | -0.6217 | 0.00852 | -0.0209 | -72.9695
-7 | -0.5714 | 0.00832 | -0.0185 | -68.6779
-6.5 | -0.52 | 0.0081 | -0.0164 | -64.1975
-6 | -0.4682 | 0.0079 | -0.0144 | -59.2658
-5.5 | -0.4157 | 0.00772 | -0.0126 | -53.8472
-5 | -0.3622 | 0.00755 | -0.0109 | -47.9735
-4.5 | -0.3089 | 0.00741 | -0.0093 | -41.6869
-4 | -0.2545 | 0.00725 | -0.0079 | -35.1034
-3.5 | -0.2005 | 0.00714 | -0.0065 | -28.0812
-3 | -0.1456 | 0.007 | -0.0053 | -20.8
-2.5 | -0.0908 | 0.00691 | -0.0041 | -13.1404
-2 | -0.0359 | 0.00679 | -0.0029 | -5.2872
-1.5 | 0.0188 | 0.0067 | -0.0018 | 2.806
-1 | 0.0735 | 0.0066 | -0.0006 | 11.1364
-0.5 | 0.128 | 0.00649 | 0.0005 | 19.7227
0 | 0.181 | 0.00637 | 0.002 | 28.4144
0.5 | 0.2325 | 0.00615 | 0.0037 | 37.8049
1 | 0.2792 | 0.00584 | 0.0063 | 47.8082
1.5 | 0.3249 | 0.00547 | 0.0091 | 59.3967
2 | 0.3731 | 0.00531 | 0.0115 | 70.2637
2.5 | 0.4263 | 0.00526 | 0.0129 | 81.0456
3 | 0.4796 | 0.00532 | 0.0143 | 90.1504
3.5 | 0.5337 | 0.00536 | 0.0155 | 99.5709
4 | 0.5855 | 0.00543 | 0.0172 | 107.8269
4.5 | 0.6373 | 0.00555 | 0.0189 | 114.8288
5 | 0.6923 | 0.00569 | 0.0199 | 121.6696
5.5 | 0.7443 | 0.0059 | 0.0215 | 126.1525
6.5 | 0.8491 | 0.0063 | 0.0244 | 134.7778
7 | 0.898 | 0.00657 | 0.0266 | 136.6819
7.5 | 0.9464 | 0.00682 | 0.0288 | 138.7683
8 | 0.9917 | 0.00708 | 0.0317 | 140.0706
8.5 | 1.0315 | 0.00737 | 0.0356 | 139.9593
9 | 1.0828 | 0.00782 | 0.0369 | 138.4655
9.5 | 1.1568 | 0.0084 | 0.0332 | 137.7143
10 | 1.2334 | 0.00906 | 0.029 | 136.1369
11 | 1.3497 | 0.01053 | 0.0277 | 128.1766
11.5 | 1.3924 | 0.01147 | 0.0296 | 121.3949
12 | 1.4384 | 0.0126 | 0.0303 | 114.1587
12.5 | 1.4857 | 0.01404 | 0.0299 | 105.8191
13 | 1.5278 | 0.01591 | 0.0294 | 96.0277
13.5 | 1.5497 | 0.01825 | 0.0316 | 84.9151
14 | 1.5556 | 0.02111 | 0.0354 | 73.6902
14.5 | 1.5582 | 0.02469 | 0.0383 | 63.1106
15 | 1.5589 | 0.02867 | 0.0406 | 54.3739
15.5 | 1.5551 | 0.0333 | 0.0423 | 46.6997
16 | 1.5491 | 0.03844 | 0.0433 | 40.2992
16.5 | 1.5432 | 0.04387 | 0.0438 | 35.1767
17 | 1.53 | 0.05024 | 0.0436 | 30.4538
17.5 | 1.5183 | 0.05667 | 0.0431 | 26.792
18 | 1.5044 | 0.06359 | 0.0421 | 23.6578
18.5 | 1.4855 | 0.07117 | 0.0407 | 20.8726
19 | 1.4734 | 0.0783 | 0.039 | 18.8174
19.5 | 1.4523 | 0.0866 | 0.0366 | 16.7702
20 | 1.4369 | 0.09448 | 0.0341 | 15.2085

## 87. Re 6M Mach 0.50 (1)
BIGFOIL.COM POLAR EXPORT
Horten 18.00% thick 3.00% camber
Horten 18.00% thick 3.00% camber |  |  |  | Cl Max: | 1.472 | at alpha= | 11.5 | deg
JavaFoil+Calcfoil stall+Eppler ext transition |  |  |  | L/D Max: | 94.528 | at alpha= | 5.5 | deg
Re: | 6000000 |  |  | Cd Min: | 0.00691 | at alpha= | 2.5 | deg
Mach: | 0.5 |  |  | Cl=0 at alpha= | -1.2292 | deg
|  |  |  | @ Cl=0.1, Cd= | 0.009085
|  |  |  | @ Cl=0.4, Cd= | 0.0071922
|  |  |  | @ Cl=0.6, Cd= | 0.0077364
alpha (deg) | Cl | Cd | Cm | Cl/Cd
-20 | -1.055 | 0.15603 | 0.012 | -6.764
-19.5 | -1.028 | 0.14388 | 0.012 | -7.147
-19 | -1.002 | 0.14699 | 0.012 | -6.818
-18.5 | -0.973 | 0.13825 | 0.012 | -7.037
-18 | -0.946 | 0.12715 | 0.012 | -7.442
-17.5 | -0.917 | 0.13364 | 0.011 | -6.862
-17 | -0.89 | 0.12161 | 0.011 | -7.322
-16.5 | -0.861 | 0.12542 | 0.011 | -6.868
-16 | -0.834 | 0.11371 | 0.011 | -7.338
-15.5 | -0.806 | 0.11804 | 0.011 | -6.83
-15 | -0.779 | 0.10546 | 0.01 | -7.387
-14.5 | -0.75 | 0.10922 | 0.01 | -6.866
-14 | -0.724 | 0.09685 | 0.01 | -7.476
-13.5 | -0.693 | 0.10071 | 0.009 | -6.881
-13 | -0.674 | 0.08384 | 0.011 | -8.038
-12.5 | -0.64 | 0.08658 | 0.01 | -7.394
-12 | -0.609 | 0.08947 | 0.009 | -6.803
-11.5 | -0.597 | 0.06685 | 0.011 | -8.935
-11 | -0.567 | 0.06602 | 0.011 | -8.583
-10.5 | -0.532 | 0.07145 | 0.01 | -7.439
-10 | -0.707 | 0.05271 | 0.011 | -13.414
-9.5 | -0.9 | 0.0184 | 0.014 | -48.935
-9 | -0.923 | 0.01556 | 0.014 | -59.298
-8.5 | -0.908 | 0.01417 | 0.014 | -64.089
-8 | -0.874 | 0.01324 | 0.014 | -66.04
-7.5 | -0.83 | 0.01252 | 0.013 | -66.281
-7 | -0.779 | 0.0119 | 0.013 | -65.425
-6.5 | -0.722 | 0.01108 | 0.013 | -65.171
-6 | -0.661 | 0.01068 | 0.012 | -61.894
-5.5 | -0.597 | 0.00924 | 0.012 | -64.669
-5 | -0.532 | 0.00897 | 0.011 | -59.237
-4.5 | -0.464 | 0.00918 | 0.011 | -50.519
-4 | -0.395 | 0.00898 | 0.011 | -43.992
-3.5 | -0.325 | 0.00926 | 0.01 | -35.083
-3 | -0.254 | 0.00912 | 0.01 | -27.896
-2.5 | -0.183 | 0.00897 | 0.009 | -20.397
-2 | -0.111 | 0.00894 | 0.009 | -12.445
-1.5 | -0.039 | 0.00882 | 0.008 | -4.435
-1 | 0.033 | 0.00875 | 0.008 | 3.79
-0.5 | 0.105 | 0.00911 | 0.007 | 11.571
0 | 0.178 | 0.00858 | 0.007 | 20.691
0.5 | 0.25 | 0.0075 | 0.006 | 33.289
1 | 0.321 | 0.00709 | 0.006 | 45.29
1.5 | 0.393 | 0.00721 | 0.006 | 54.452
2 | 0.464 | 0.00703 | 0.005 | 66.029
2.5 | 0.535 | 0.00691 | 0.005 | 77.346
3 | 0.605 | 0.0078 | 0.004 | 77.562
3.5 | 0.675 | 0.00831 | 0.004 | 81.212
4 | 0.743 | 0.00863 | 0.003 | 86.173
4.5 | 0.811 | 0.00896 | 0.002 | 90.5
5 | 0.878 | 0.00942 | 0.002 | 93.176
5.5 | 0.942 | 0.00997 | 0.001 | 94.528
6 | 1.005 | 0.01063 | 0.001 | 94.521
6.5 | 1.065 | 0.01144 | 0 | 93.094
7 | 1.123 | 0.01244 | 0 | 90.277
7.5 | 1.178 | 0.0137 | -0.001 | 85.965
8 | 1.23 | 0.01538 | -0.001 | 79.989
8.5 | 1.28 | 0.01718 | -0.002 | 74.505
9 | 1.326 | 0.01931 | -0.002 | 68.691
9.5 | 1.369 | 0.0218 | -0.003 | 62.785
10 | 1.406 | 0.0249 | -0.003 | 56.468
10.5 | 1.437 | 0.02856 | -0.004 | 50.322
11 | 1.46 | 0.03251 | -0.004 | 44.914
11.5 | 1.472 | 0.03714 | -0.005 | 39.643
12 | 1.468 | 0.04259 | -0.005 | 34.467
12.5 | 1.438 | 0.04938 | -0.005 | 29.115
13 | 1.354 | 0.05834 | -0.006 | 23.205
13.5 | 0.907 | 0.0776 | -0.006 | 11.692
14 | 0.936 | 0.07994 | -0.007 | 11.712
14.5 | 0.964 | 0.08227 | -0.007 | 11.722
15 | 0.99 | 0.08821 | -0.007 | 11.228
15.5 | 1.015 | 0.0957 | -0.008 | 10.603
16 | 1.038 | 0.10233 | -0.008 | 10.147
16.5 | 1.068 | 0.10501 | -0.009 | 10.171

## 88. Re 6M Mach 0.50 (2)
BIGFOIL.COM POLAR EXPORT
Horten 18.00% thick 3.00% camber
Horten 18.00% thick 3.00% camber |  |  |  | Cl Max: | 0.999 | at alpha= | 7.5 | deg
XFOIL ncrit=9 |  |  |  | L/D Max: | 126.515 | at alpha= | 6.5 | deg
Re: | 6000000 |  |  | Cd Min: | 0.13372 | at alpha= | -17 | deg
Mach: | 0.5 |  |  | Cl=0 at alpha= | -1.8682 | deg
|  |  |  | @ Cl=0.1, Cd= | 0.0070071
|  |  |  | @ Cl=0.4, Cd= | 0.005858
|  |  |  | @ Cl=0.6, Cd= | 0.0058449
alpha (deg) | Cl | Cd | Cm | Cl/Cd
-17 | -0.7748 | 0.13372 | -0.0275 | -5.7942
-16.5 | -0.7973 | 0.11954 | -0.0397 | -6.6697
-15.5 | -0.8677 | 0.08811 | -0.0704 | -9.8479
-15 | -0.9008 | 0.07272 | -0.0875 | -12.3872
-14.5 | -0.9245 | 0.05637 | -0.1073 | -16.4006
-14 | -0.9515 | 0.04289 | -0.1212 | -22.1847
-13.5 | -0.9805 | 0.03333 | -0.1269 | -29.4179
-13 | -1.0125 | 0.02632 | -0.1258 | -38.4688
-12.5 | -1.0342 | 0.02137 | -0.1198 | -48.3949
-12 | -1.0365 | 0.01802 | -0.1115 | -57.5194
-11.5 | -1.0192 | 0.01578 | -0.1027 | -64.5881
-11 | -0.9861 | 0.01424 | -0.0945 | -69.2486
-10.5 | -0.9435 | 0.01312 | -0.0871 | -71.9131
-10 | -0.8971 | 0.01224 | -0.08 | -73.2925
-9.5 | -0.8465 | 0.01156 | -0.0736 | -73.2266
-9 | -0.7949 | 0.01094 | -0.0675 | -72.66
-8.5 | -0.7426 | 0.0104 | -0.0616 | -71.4038
-8 | -0.6891 | 0.00994 | -0.0561 | -69.326
-7.5 | -0.6346 | 0.00953 | -0.0509 | -66.5897
-7 | -0.5811 | 0.00914 | -0.0458 | -63.5777
-6.5 | -0.5266 | 0.00879 | -0.041 | -59.909
-6 | -0.4718 | 0.00849 | -0.0364 | -55.5713
-5.5 | -0.418 | 0.00824 | -0.0318 | -50.7282
-5 | -0.3642 | 0.00803 | -0.0273 | -45.3549
-4.5 | -0.3132 | 0.00789 | -0.0224 | -39.6958
-4 | -0.255 | 0.00771 | -0.0191 | -33.0739
-3 | -0.1369 | 0.0074 | -0.0132 | -18.5
-2.5 | -0.0771 | 0.0073 | -0.0106 | -10.5616
-2 | -0.0159 | 0.00718 | -0.0083 | -2.2145
-1.5 | 0.0444 | 0.00708 | -0.0059 | 6.2712
-1 | 0.1054 | 0.007 | -0.0038 | 15.0571
-0.5 | 0.1657 | 0.0069 | -0.0016 | 24.0145
0 | 0.2252 | 0.00682 | 0.0007 | 33.0205
0.5 | 0.2835 | 0.00666 | 0.0033 | 42.5676
1 | 0.3348 | 0.00639 | 0.0071 | 52.3944
1.5 | 0.3807 | 0.00594 | 0.0119 | 64.0909
2 | 0.4301 | 0.00573 | 0.0162 | 75.0611
2.5 | 0.4885 | 0.0057 | 0.0189 | 85.7018
3 | 0.5464 | 0.00578 | 0.0217 | 94.5329
3.5 | 0.6042 | 0.00585 | 0.0246 | 103.2821
4 | 0.6616 | 0.00599 | 0.0277 | 110.4508
4.5 | 0.7176 | 0.00619 | 0.0311 | 115.9289
5 | 0.7746 | 0.00638 | 0.0344 | 121.4107
5.5 | 0.8273 | 0.00666 | 0.0385 | 124.2192
6 | 0.8711 | 0.00693 | 0.0444 | 125.6999
6.5 | 0.9147 | 0.00723 | 0.0504 | 126.5145
7 | 0.9531 | 0.00767 | 0.0571 | 124.2634
7.5 | 0.999 | 0.00812 | 0.0623 | 123.0296

## 89. Re 7M Mach 0.00 (1)
BIGFOIL.COM POLAR EXPORT
Horten 18.00% thick 3.00% camber
Horten 18.00% thick 3.00% camber |  |  |  | Cl Max: | 1.835 | at alpha= | 20 | deg
JavaFoil+Calcfoil stall+Eppler ext transition |  |  |  | L/D Max: | 114.953 | at alpha= | 7.5 | deg
Re: | 7000000 |  |  | Cd Min: | 0.0073 | at alpha= | 2 | deg
Mach: | 0 |  |  | Cl=0 at alpha= | -1.2302 | deg
|  |  |  | @ Cl=0.1, Cd= | 0.0091513
|  |  |  | @ Cl=0.4, Cd= | 0.0073226
|  |  |  | @ Cl=0.6, Cd= | 0.0073787
alpha (deg) | Cl | Cd | Cm | Cl/Cd
-20 | -1.27 | 0.10594 | 0.013 | -11.988
-19.5 | -1.28 | 0.09628 | 0.013 | -13.292
-19 | -1.29 | 0.08591 | 0.014 | -15.018
-18.5 | -1.303 | 0.07398 | 0.014 | -17.616
-18 | -1.322 | 0.0599 | 0.014 | -22.065
-17.5 | -1.343 | 0.04639 | 0.015 | -28.957
-17 | -1.362 | 0.03557 | 0.015 | -38.303
-16.5 | -1.372 | 0.02875 | 0.015 | -47.718
-16 | -1.374 | 0.0242 | 0.015 | -56.776
-15.5 | -1.368 | 0.02127 | 0.015 | -64.31
-15 | -1.355 | 0.01924 | 0.015 | -70.43
-14.5 | -1.338 | 0.01762 | 0.015 | -75.958
-14 | -1.316 | 0.0164 | 0.015 | -80.265
-13.5 | -1.291 | 0.01537 | 0.015 | -83.988
-13 | -1.262 | 0.01455 | 0.015 | -86.71
-12.5 | -1.229 | 0.01384 | 0.014 | -88.784
-12 | -1.193 | 0.01323 | 0.014 | -90.155
-11.5 | -1.154 | 0.0127 | 0.014 | -90.906
-11 | -1.112 | 0.01223 | 0.014 | -90.982
-10.5 | -1.068 | 0.01177 | 0.013 | -90.742
-10 | -1.021 | 0.01138 | 0.013 | -89.66
-9.5 | -0.972 | 0.01102 | 0.013 | -88.205
-9 | -0.921 | 0.00959 | 0.013 | -96.071
-8.5 | -0.869 | 0.00931 | 0.012 | -93.29
-8 | -0.815 | 0.00956 | 0.012 | -85.256
-7.5 | -0.759 | 0.0093 | 0.012 | -81.645
-7 | -0.703 | 0.00957 | 0.011 | -73.435
-6.5 | -0.645 | 0.00935 | 0.011 | -68.985
-6 | -0.587 | 0.00968 | 0.011 | -60.598
-5.5 | -0.527 | 0.00946 | 0.01 | -55.753
-5 | -0.467 | 0.00928 | 0.01 | -50.341
-4.5 | -0.406 | 0.00968 | 0.01 | -41.97
-4 | -0.345 | 0.0095 | 0.009 | -36.325
-3.5 | -0.283 | 0.00929 | 0.009 | -30.498
-3 | -0.221 | 0.00916 | 0.008 | -24.167
-2.5 | -0.159 | 0.00907 | 0.008 | -17.558
-2 | -0.097 | 0.00949 | 0.008 | -10.185
-1.5 | -0.034 | 0.00937 | 0.007 | -3.63
-1 | 0.029 | 0.00929 | 0.007 | 3.099
-0.5 | 0.092 | 0.00923 | 0.006 | 9.923
0 | 0.154 | 0.00862 | 0.006 | 17.889
0.5 | 0.217 | 0.00769 | 0.006 | 28.214
1 | 0.279 | 0.00763 | 0.005 | 36.603
1.5 | 0.342 | 0.00765 | 0.005 | 44.696
2 | 0.404 | 0.0073 | 0.004 | 55.36
2.5 | 0.466 | 0.00741 | 0.004 | 62.944
3 | 0.528 | 0.00753 | 0.003 | 70.171
3.5 | 0.59 | 0.0073 | 0.003 | 80.795
4 | 0.651 | 0.00778 | 0.003 | 83.69
4.5 | 0.713 | 0.00756 | 0.002 | 94.217
5 | 0.773 | 0.00741 | 0.002 | 104.308
5.5 | 0.834 | 0.00767 | 0.001 | 108.642
6 | 0.894 | 0.00826 | 0.001 | 108.178
6.5 | 0.953 | 0.00858 | 0 | 111.007
7 | 1.011 | 0.00891 | 0 | 113.544
7.5 | 1.068 | 0.00929 | -0.001 | 114.953
8 | 1.124 | 0.00995 | -0.001 | 113.018
8.5 | 1.179 | 0.01044 | -0.002 | 112.915
9 | 1.232 | 0.01102 | -0.002 | 111.732
9.5 | 1.282 | 0.01197 | -0.002 | 107.152
10 | 1.33 | 0.01279 | -0.003 | 104.056
10.5 | 1.377 | 0.01384 | -0.003 | 99.452
11 | 1.42 | 0.01504 | -0.004 | 94.472
11.5 | 1.462 | 0.01642 | -0.004 | 89.071
12 | 1.502 | 0.01804 | -0.005 | 83.295
12.5 | 1.541 | 0.01979 | -0.005 | 77.833
13 | 1.577 | 0.02174 | -0.006 | 72.519
13.5 | 1.611 | 0.02387 | -0.006 | 67.496
14 | 1.643 | 0.02615 | -0.006 | 62.845
14.5 | 1.674 | 0.02856 | -0.007 | 58.615
15 | 1.702 | 0.03115 | -0.007 | 54.649
15.5 | 1.727 | 0.03386 | -0.008 | 51.015
16 | 1.75 | 0.03672 | -0.008 | 47.667
16.5 | 1.771 | 0.03978 | -0.008 | 44.51
17 | 1.789 | 0.04308 | -0.009 | 41.523
17.5 | 1.804 | 0.04645 | -0.009 | 38.829
18 | 1.815 | 0.05006 | -0.01 | 36.26
18.5 | 1.824 | 0.05383 | -0.01 | 33.886
19 | 1.83 | 0.05784 | -0.01 | 31.646
19.5 | 1.834 | 0.06207 | -0.011 | 29.541
20 | 1.835 | 0.06641 | -0.011 | 27.627

## 90. Re 7M Mach 0.00 (2)
BIGFOIL.COM POLAR EXPORT
Horten 18.00% thick 3.00% camber
Horten 18.00% thick 3.00% camber |  |  |  | Cl Max: | 1.6217 | at alpha= | 17 | deg
XFOIL ncrit=9 |  |  |  | L/D Max: | 145.554 | at alpha= | 8.5 | deg
Re: | 7000000 |  |  | Cd Min: | 0.06583 | at alpha= | 20 | deg
Mach: | 0 |  |  | Cl=0 at alpha= | -1.6199 | deg
|  |  |  | @ Cl=0.1, Cd= | 0.0063299
|  |  |  | @ Cl=0.4, Cd= | 0.0051554
|  |  |  | @ Cl=0.6, Cd= | 0.0052829
alpha (deg) | Cl | Cd | Cm | Cl/Cd
-14.5 | -1.1769 | 0.01227 | -0.0589 | -95.9169
-14 | -1.1503 | 0.01196 | -0.0536 | -96.1789
-13.5 | -1.1169 | 0.01153 | -0.0496 | -96.869
-13 | -1.0799 | 0.01116 | -0.0461 | -96.7652
-12.5 | -1.0419 | 0.01082 | -0.0426 | -96.2939
-12 | -1.0037 | 0.01043 | -0.0392 | -96.232
-11.5 | -0.9645 | 0.0101 | -0.0358 | -95.495
-11 | -0.9229 | 0.00979 | -0.0328 | -94.2697
-10.5 | -0.8828 | 0.00945 | -0.0295 | -93.418
-10 | -0.8406 | 0.0092 | -0.0265 | -91.3696
-9.5 | -0.8007 | 0.00895 | -0.023 | -89.4637
-9 | -0.7576 | 0.00876 | -0.02 | -86.484
-8.5 | -0.7109 | 0.00851 | -0.0179 | -83.537
-8 | -0.6623 | 0.00833 | -0.0161 | -79.5078
-7.5 | -0.6133 | 0.0081 | -0.0143 | -75.716
-7 | -0.5636 | 0.00791 | -0.0127 | -71.2516
-6.5 | -0.5128 | 0.00774 | -0.0113 | -66.2532
-6 | -0.4618 | 0.00756 | -0.0099 | -61.0847
-5.5 | -0.4106 | 0.00741 | -0.0086 | -55.4116
-5 | -0.3583 | 0.00725 | -0.0075 | -49.4207
-4.5 | -0.3063 | 0.00712 | -0.0063 | -43.0197
-4 | -0.2533 | 0.00698 | -0.0053 | -36.2894
-3.5 | -0.2005 | 0.00688 | -0.0043 | -29.1424
-3 | -0.1473 | 0.00676 | -0.0034 | -21.7899
-2.5 | -0.0938 | 0.00667 | -0.0025 | -14.063
-2 | -0.0406 | 0.00657 | -0.0016 | -6.1796
-1.5 | 0.0128 | 0.00647 | -0.0007 | 1.9784
-1 | 0.0661 | 0.0064 | 0.0001 | 10.3281
-0.5 | 0.1193 | 0.00629 | 0.001 | 18.9666
0 | 0.1715 | 0.0062 | 0.002 | 27.6613
0.5 | 0.2223 | 0.006 | 0.0033 | 37.05
1 | 0.2703 | 0.00578 | 0.0051 | 46.7647
1.5 | 0.316 | 0.00543 | 0.0074 | 58.1952
2 | 0.3622 | 0.00523 | 0.0096 | 69.2543
2.5 | 0.4129 | 0.00513 | 0.0109 | 80.4873
3 | 0.4644 | 0.00515 | 0.0121 | 90.1748
3.5 | 0.5168 | 0.00519 | 0.013 | 99.5761
4 | 0.5675 | 0.00523 | 0.0143 | 108.5086
4.5 | 0.6167 | 0.00531 | 0.0159 | 116.1394
5 | 0.6689 | 0.0054 | 0.0168 | 123.8704
5.5 | 0.721 | 0.0056 | 0.0176 | 128.75
6 | 0.7723 | 0.00578 | 0.0186 | 133.6159
6.5 | 0.8236 | 0.00596 | 0.0195 | 138.1879
7 | 0.8725 | 0.0062 | 0.0209 | 140.7258
7.5 | 0.9197 | 0.00644 | 0.0226 | 142.8106
8 | 0.9672 | 0.00669 | 0.0242 | 144.574
8.5 | 1.0116 | 0.00695 | 0.0264 | 145.554
9 | 1.0539 | 0.00726 | 0.0288 | 145.1653
9.5 | 1.1006 | 0.00764 | 0.0302 | 144.0576
10 | 1.1673 | 0.00814 | 0.0271 | 143.4029
10.5 | 1.2399 | 0.00875 | 0.0226 | 141.7029
11 | 1.2946 | 0.00932 | 0.0218 | 138.9056
11.5 | 1.3522 | 0.00999 | 0.0202 | 135.3554
12 | 1.3972 | 0.01072 | 0.0211 | 130.3358
12.5 | 1.4372 | 0.01155 | 0.0226 | 124.4329
13 | 1.4844 | 0.01251 | 0.0221 | 118.6571
13.5 | 1.5273 | 0.01372 | 0.0218 | 111.3192
14 | 1.5683 | 0.0151 | 0.0214 | 103.8609
14.5 | 1.5832 | 0.0168 | 0.0252 | 94.2381
15 | 1.5934 | 0.01899 | 0.0288 | 83.9073
15.5 | 1.6019 | 0.02168 | 0.0316 | 73.8884
16 | 1.6099 | 0.02478 | 0.0336 | 64.9677
16.5 | 1.6157 | 0.02835 | 0.035 | 56.9912
17 | 1.6217 | 0.03209 | 0.0359 | 50.536
17.5 | 1.6196 | 0.03677 | 0.0365 | 44.0468
18 | 1.6169 | 0.04176 | 0.0367 | 38.7189
18.5 | 1.6115 | 0.04715 | 0.0365 | 34.1782
19 | 1.5986 | 0.05359 | 0.0358 | 29.8302
19.5 | 1.5912 | 0.05956 | 0.0349 | 26.7159
20 | 1.5829 | 0.06583 | 0.0337 | 24.0453

## 91. Re 7M Mach 0.10 (1)
BIGFOIL.COM POLAR EXPORT
Horten 18.00% thick 3.00% camber
Horten 18.00% thick 3.00% camber |  |  |  | Cl Max: | 1.817 | at alpha= | 19.5 | deg
JavaFoil+Calcfoil stall+Eppler ext transition |  |  |  | L/D Max: | 114.479 | at alpha= | 7.5 | deg
Re: | 7000000 |  |  | Cd Min: | 0.0073 | at alpha= | 2 | deg
Mach: | 0.1 |  |  | Cl=0 at alpha= | -1.2302 | deg
|  |  |  | @ Cl=0.1, Cd= | 0.0087835
|  |  |  | @ Cl=0.4, Cd= | 0.0073397
|  |  |  | @ Cl=0.6, Cd= | 0.0073731
alpha (deg) | Cl | Cd | Cm | Cl/Cd
-20 | -1.232 | 0.11235 | 0.013 | -10.963
-19.5 | -1.243 | 0.10317 | 0.013 | -12.049
-19 | -1.254 | 0.09342 | 0.013 | -13.425
-18.5 | -1.266 | 0.08284 | 0.014 | -15.284
-18 | -1.281 | 0.07049 | 0.014 | -18.175
-17.5 | -1.303 | 0.05596 | 0.014 | -23.279
-17 | -1.328 | 0.04178 | 0.015 | -31.792
-16.5 | -1.346 | 0.03222 | 0.015 | -41.782
-16 | -1.354 | 0.02643 | 0.015 | -51.213
-15.5 | -1.353 | 0.02257 | 0.015 | -59.955
-15 | -1.344 | 0.02005 | 0.015 | -67.048
-14.5 | -1.33 | 0.01822 | 0.015 | -72.989
-14 | -1.31 | 0.01685 | 0.015 | -77.786
-13.5 | -1.287 | 0.01573 | 0.015 | -81.782
-13 | -1.259 | 0.01482 | 0.015 | -84.998
-12.5 | -1.228 | 0.01406 | 0.014 | -87.356
-12 | -1.193 | 0.01341 | 0.014 | -88.978
-11.5 | -1.155 | 0.01285 | 0.014 | -89.913
-11 | -1.114 | 0.01235 | 0.014 | -90.196
-10.5 | -1.07 | 0.01187 | 0.013 | -90.107
-10 | -1.023 | 0.01147 | 0.013 | -89.26
-9.5 | -0.975 | 0.01109 | 0.013 | -87.88
-9 | -0.924 | 0.01073 | 0.013 | -86.159
-8.5 | -0.872 | 0.00936 | 0.012 | -93.184
-8 | -0.818 | 0.0096 | 0.012 | -85.224
-7.5 | -0.763 | 0.00937 | 0.012 | -81.372
-7 | -0.706 | 0.00965 | 0.011 | -73.115
-6.5 | -0.648 | 0.0094 | 0.011 | -68.977
-6 | -0.589 | 0.00975 | 0.011 | -60.444
-5.5 | -0.53 | 0.00952 | 0.01 | -55.638
-5 | -0.469 | 0.00934 | 0.01 | -50.262
-4.5 | -0.408 | 0.00971 | 0.01 | -42.04
-4 | -0.347 | 0.00956 | 0.009 | -36.275
-3.5 | -0.285 | 0.00935 | 0.009 | -30.47
-3 | -0.223 | 0.00927 | 0.008 | -23.997
-2.5 | -0.16 | 0.00905 | 0.008 | -17.672
-2 | -0.097 | 0.00949 | 0.008 | -10.232
-1.5 | -0.034 | 0.00951 | 0.007 | -3.593
-1 | 0.029 | 0.00936 | 0.007 | 3.093
-0.5 | 0.092 | 0.0088 | 0.006 | 10.457
0 | 0.155 | 0.00867 | 0.006 | 17.875
0.5 | 0.218 | 0.00779 | 0.006 | 27.973
1 | 0.281 | 0.0077 | 0.005 | 36.45
1.5 | 0.344 | 0.00771 | 0.005 | 44.56
2 | 0.406 | 0.0073 | 0.004 | 55.615
2.5 | 0.469 | 0.00743 | 0.004 | 63.043
3 | 0.531 | 0.00759 | 0.004 | 69.943
3.5 | 0.593 | 0.00732 | 0.003 | 81.021
4 | 0.655 | 0.00779 | 0.003 | 84.024
4.5 | 0.716 | 0.00758 | 0.002 | 94.476
5 | 0.777 | 0.00747 | 0.002 | 104.036
5.5 | 0.838 | 0.00742 | 0.001 | 112.958
6 | 0.898 | 0.00831 | 0.001 | 108.02
6.5 | 0.957 | 0.00864 | 0 | 110.77
7 | 1.016 | 0.00899 | 0 | 112.913
7.5 | 1.073 | 0.00937 | -0.001 | 114.479
8 | 1.129 | 0.01004 | -0.001 | 112.442
8.5 | 1.183 | 0.01055 | -0.002 | 112.146
9 | 1.236 | 0.01117 | -0.002 | 110.64
9.5 | 1.286 | 0.01214 | -0.002 | 105.914
10 | 1.334 | 0.01301 | -0.003 | 102.58
10.5 | 1.38 | 0.01412 | -0.003 | 97.716
11 | 1.424 | 0.01536 | -0.004 | 92.686
11.5 | 1.466 | 0.01682 | -0.004 | 87.15
12 | 1.505 | 0.01848 | -0.005 | 81.444
12.5 | 1.543 | 0.02034 | -0.005 | 75.873
13 | 1.579 | 0.02234 | -0.006 | 70.696
13.5 | 1.613 | 0.02452 | -0.006 | 65.791
14 | 1.645 | 0.02687 | -0.006 | 61.21
14.5 | 1.674 | 0.02936 | -0.007 | 57.03
15 | 1.702 | 0.032 | -0.007 | 53.169
15.5 | 1.726 | 0.03481 | -0.008 | 49.585
16 | 1.747 | 0.0378 | -0.008 | 46.221
16.5 | 1.767 | 0.04097 | -0.008 | 43.113
17 | 1.776 | 0.04786 | -0.009 | 37.108
17.5 | 1.796 | 0.0479 | -0.009 | 37.5
18 | 1.806 | 0.05159 | -0.01 | 35.002
18.5 | 1.812 | 0.05553 | -0.01 | 32.637
19 | 1.816 | 0.05967 | -0.01 | 30.437
19.5 | 1.817 | 0.06403 | -0.011 | 28.379
20 | 1.815 | 0.06862 | -0.011 | 26.454

## 92. Re 7M Mach 0.10 (2)
BIGFOIL.COM POLAR EXPORT
Horten 18.00% thick 3.00% camber
Horten 18.00% thick 3.00% camber |  |  |  | Cl Max: | 1.6114 | at alpha= | 17 | deg
XFOIL ncrit=9 |  |  |  | L/D Max: | 145.393 | at alpha= | 8.5 | deg
Re: | 7000000 |  |  | Cd Min: | 0.07008 | at alpha= | 20 | deg
Mach: | 0.1 |  |  | Cl=0 at alpha= | -1.6266 | deg
|  |  |  | @ Cl=0.1, Cd= | 0.0063462
|  |  |  | @ Cl=0.4, Cd= | 0.0051705
|  |  |  | @ Cl=0.6, Cd= | 0.0052931
alpha (deg) | Cl | Cd | Cm | Cl/Cd
-20 | -1.6978 | 0.02565 | -0.0592 | -66.191
-19.5 | -1.6775 | 0.02359 | -0.0566 | -71.1106
-19 | -1.6524 | 0.02192 | -0.0539 | -75.3832
-18.5 | -1.625 | 0.02047 | -0.0512 | -79.3845
-18 | -1.5952 | 0.0192 | -0.0484 | -83.0833
-17.5 | -1.5668 | 0.01791 | -0.0451 | -87.4819
-17 | -1.536 | 0.01678 | -0.0419 | -91.5375
-16.5 | -1.5024 | 0.01584 | -0.0388 | -94.8485
-16 | -1.4668 | 0.01502 | -0.0358 | -97.6565
-15.5 | -1.4297 | 0.01433 | -0.0327 | -99.7697
-15 | -1.3885 | 0.01349 | -0.0304 | -102.9281
-14.5 | -1.1816 | 0.01247 | -0.0615 | -94.7554
-14 | -1.1538 | 0.01218 | -0.0562 | -94.7291
-13.5 | -1.1197 | 0.01171 | -0.0522 | -95.6191
-13 | -1.0837 | 0.01129 | -0.0483 | -95.9876
-12.5 | -1.0451 | 0.01095 | -0.0448 | -95.4429
-12 | -1.0065 | 0.01056 | -0.0413 | -95.3125
-11.5 | -0.9673 | 0.01019 | -0.0378 | -94.9264
-11 | -0.9252 | 0.00989 | -0.0347 | -93.549
-10.5 | -0.8846 | 0.00953 | -0.0313 | -92.8227
-10 | -0.8425 | 0.00925 | -0.0281 | -91.0811
-9.5 | -0.8011 | 0.00899 | -0.0248 | -89.1101
-9 | -0.7597 | 0.0088 | -0.0213 | -86.3295
-8.5 | -0.7133 | 0.00855 | -0.0189 | -83.4269
-8 | -0.6648 | 0.00837 | -0.017 | -79.4265
-7.5 | -0.6156 | 0.00813 | -0.0151 | -75.7196
-7 | -0.5656 | 0.00795 | -0.0134 | -71.1447
-6.5 | -0.5146 | 0.00777 | -0.0119 | -66.2291
-6 | -0.4634 | 0.00758 | -0.0105 | -61.1346
-5.5 | -0.4121 | 0.00743 | -0.0091 | -55.4643
-5 | -0.3594 | 0.00727 | -0.0079 | -49.436
-4.5 | -0.3071 | 0.00714 | -0.0067 | -43.0112
-4 | -0.2539 | 0.007 | -0.0056 | -36.2714
-3.5 | -0.2008 | 0.00689 | -0.0046 | -29.1437
-3 | -0.1474 | 0.00678 | -0.0036 | -21.7404
-2.5 | -0.0936 | 0.00668 | -0.0027 | -14.012
-2 | -0.0401 | 0.00659 | -0.0018 | -6.085
-1.5 | 0.0136 | 0.00648 | -0.0009 | 2.0988
-1 | 0.0671 | 0.00642 | 0 | 10.4517
-0.5 | 0.1206 | 0.0063 | 0.0009 | 19.1429
0 | 0.173 | 0.00622 | 0.002 | 27.8135
0.5 | 0.2243 | 0.00602 | 0.0033 | 37.2591
1 | 0.2725 | 0.0058 | 0.0052 | 46.9828
1.5 | 0.3183 | 0.00544 | 0.0075 | 58.511
2 | 0.3647 | 0.00524 | 0.0097 | 69.5992
2.5 | 0.4155 | 0.00514 | 0.0111 | 80.8366
3 | 0.4674 | 0.00516 | 0.0123 | 90.5814
3.5 | 0.5198 | 0.00521 | 0.0133 | 99.7697
4 | 0.5709 | 0.00524 | 0.0146 | 108.9504
4.5 | 0.6202 | 0.00533 | 0.0162 | 116.3602
5 | 0.6728 | 0.00542 | 0.0172 | 124.1328
5.5 | 0.7254 | 0.00562 | 0.018 | 129.0747
6 | 0.7765 | 0.00581 | 0.0191 | 133.6489
6.5 | 0.8283 | 0.00599 | 0.0201 | 138.2805
7 | 0.8775 | 0.00623 | 0.0216 | 140.8507
7.5 | 0.9244 | 0.00648 | 0.0234 | 142.6543
8 | 0.9717 | 0.00674 | 0.0252 | 144.1691
8.5 | 1.0163 | 0.00699 | 0.0274 | 145.3934
9 | 1.0586 | 0.0073 | 0.03 | 145.0137
9.5 | 1.1048 | 0.00769 | 0.0317 | 143.6671
10 | 1.176 | 0.00823 | 0.0277 | 142.8919
10.5 | 1.2484 | 0.00884 | 0.0234 | 141.2217
11 | 1.3033 | 0.00944 | 0.0227 | 138.0614
11.5 | 1.3602 | 0.01014 | 0.0214 | 134.142
12 | 1.4026 | 0.01091 | 0.0229 | 128.561
12.5 | 1.445 | 0.01179 | 0.0239 | 122.5615
13 | 1.4916 | 0.01285 | 0.0235 | 116.0778
13.5 | 1.5334 | 0.01421 | 0.0232 | 107.9099
14 | 1.5735 | 0.01574 | 0.0228 | 99.9682
14.5 | 1.5827 | 0.01761 | 0.0275 | 89.8751
15 | 1.5917 | 0.02009 | 0.0309 | 79.2285
15.5 | 1.5983 | 0.0231 | 0.0335 | 69.1905
16 | 1.6052 | 0.02643 | 0.0353 | 60.734
16.5 | 1.6097 | 0.03024 | 0.0366 | 53.2308
17 | 1.6114 | 0.03449 | 0.0375 | 46.7208
17.5 | 1.6088 | 0.03935 | 0.0379 | 40.8844
18 | 1.6028 | 0.04481 | 0.0378 | 35.7688
18.5 | 1.5964 | 0.05043 | 0.0375 | 31.6558
19 | 1.581 | 0.05725 | 0.0367 | 27.6157
19.5 | 1.5727 | 0.06346 | 0.0356 | 24.7825
20 | 1.5621 | 0.07008 | 0.0342 | 22.2902

## 93. Re 7M Mach 0.25 (1)
BIGFOIL.COM POLAR EXPORT
Horten 18.00% thick 3.00% camber
Horten 18.00% thick 3.00% camber |  |  |  | Cl Max: | 1.733 | at alpha= | 17 | deg
JavaFoil+Calcfoil stall+Eppler ext transition |  |  |  | L/D Max: | 110.884 | at alpha= | 7.5 | deg
Re: | 7000000 |  |  | Cd Min: | 0.00719 | at alpha= | 3.5 | deg
Mach: | 0.25 |  |  | Cl=0 at alpha= | -1.2308 | deg
|  |  |  | @ Cl=0.1, Cd= | 0.0089883
|  |  |  | @ Cl=0.4, Cd= | 0.007472
|  |  |  | @ Cl=0.6, Cd= | 0.0072167
alpha (deg) | Cl | Cd | Cm | Cl/Cd
-19 | -1.005 | 0.12752 | 0.012 | -7.881
-18.5 | -1.035 | 0.118 | 0.012 | -8.77
-18 | -1.062 | 0.10896 | 0.012 | -9.744
-17.5 | -1.086 | 0.09955 | 0.013 | -10.91
-17 | -1.108 | 0.08999 | 0.013 | -12.314
-16.5 | -1.13 | 0.07913 | 0.013 | -14.276
-16 | -1.154 | 0.06574 | 0.013 | -17.559
-15.5 | -1.194 | 0.04668 | 0.014 | -25.586
-15 | -1.232 | 0.03183 | 0.015 | -38.704
-14.5 | -1.249 | 0.02472 | 0.015 | -50.525
-14 | -1.252 | 0.02097 | 0.015 | -59.702
-13.5 | -1.246 | 0.01855 | 0.015 | -67.166
-13 | -1.232 | 0.01689 | 0.015 | -72.913
-12.5 | -1.211 | 0.01564 | 0.015 | -77.431
-12 | -1.185 | 0.01464 | 0.015 | -80.94
-11.5 | -1.154 | 0.01386 | 0.014 | -83.264
-11 | -1.118 | 0.0132 | 0.014 | -84.72
-10.5 | -1.078 | 0.01261 | 0.014 | -85.523
-10 | -1.035 | 0.01207 | 0.014 | -85.736
-9.5 | -0.989 | 0.01166 | 0.013 | -84.775
-9 | -0.94 | 0.01124 | 0.013 | -83.581
-8.5 | -0.888 | 0.01086 | 0.013 | -81.779
-8 | -0.835 | 0.00946 | 0.012 | -88.231
-7.5 | -0.779 | 0.0097 | 0.012 | -80.28
-7 | -0.722 | 0.00944 | 0.012 | -76.49
-6.5 | -0.663 | 0.0097 | 0.011 | -68.407
-6 | -0.604 | 0.00944 | 0.011 | -63.968
-5.5 | -0.543 | 0.00924 | 0.011 | -58.773
-5 | -0.481 | 0.00957 | 0.01 | -50.289
-4.5 | -0.419 | 0.00938 | 0.01 | -44.649
-4 | -0.356 | 0.00923 | 0.009 | -38.537
-3.5 | -0.292 | 0.00963 | 0.009 | -30.347
-3 | -0.228 | 0.00941 | 0.009 | -24.278
-2.5 | -0.164 | 0.00931 | 0.008 | -17.636
-2 | -0.1 | 0.00919 | 0.008 | -10.852
-1.5 | -0.035 | 0.00869 | 0.007 | -4.036
-1 | 0.03 | 0.0091 | 0.007 | 3.267
-0.5 | 0.095 | 0.009 | 0.007 | 10.507
0 | 0.159 | 0.00885 | 0.006 | 18.004
0.5 | 0.224 | 0.008 | 0.006 | 27.975
1 | 0.288 | 0.00786 | 0.005 | 36.679
1.5 | 0.353 | 0.00745 | 0.005 | 47.327
2 | 0.417 | 0.00748 | 0.005 | 55.748
2.5 | 0.481 | 0.00725 | 0.004 | 66.362
3 | 0.545 | 0.0074 | 0.004 | 73.626
3.5 | 0.608 | 0.00719 | 0.003 | 84.653
4 | 0.672 | 0.00736 | 0.003 | 91.3
4.5 | 0.735 | 0.00749 | 0.002 | 98.051
5 | 0.797 | 0.00742 | 0.002 | 107.337
5.5 | 0.859 | 0.00836 | 0.001 | 102.728
6 | 0.92 | 0.00868 | 0.001 | 106.012
6.5 | 0.98 | 0.00902 | 0 | 108.693
7 | 1.039 | 0.00943 | 0 | 110.169
7.5 | 1.097 | 0.00989 | -0.001 | 110.884
8 | 1.153 | 0.01043 | -0.001 | 110.496
8.5 | 1.207 | 0.0113 | -0.002 | 106.742
9 | 1.258 | 0.0121 | -0.002 | 103.965
9.5 | 1.308 | 0.01306 | -0.003 | 100.147
10 | 1.355 | 0.01451 | -0.003 | 93.347
10.5 | 1.399 | 0.01579 | -0.003 | 88.626
11 | 1.441 | 0.01738 | -0.004 | 82.946
11.5 | 1.482 | 0.01919 | -0.004 | 77.193
12 | 1.52 | 0.02121 | -0.005 | 71.648
12.5 | 1.555 | 0.02343 | -0.005 | 66.384
13 | 1.588 | 0.02585 | -0.006 | 61.447
13.5 | 1.619 | 0.02841 | -0.006 | 56.973
14 | 1.646 | 0.0312 | -0.007 | 52.743
14.5 | 1.67 | 0.03419 | -0.007 | 48.84
15 | 1.691 | 0.03739 | -0.007 | 45.217
15.5 | 1.707 | 0.04078 | -0.008 | 41.86
16 | 1.719 | 0.04439 | -0.008 | 38.737
16.5 | 1.728 | 0.04825 | -0.009 | 35.817
17 | 1.733 | 0.05239 | -0.009 | 33.067
17.5 | 1.732 | 0.05684 | -0.009 | 30.464
18 | 1.725 | 0.06149 | -0.01 | 28.055
18.5 | 1.714 | 0.06657 | -0.01 | 25.748
19 | 1.698 | 0.07188 | -0.011 | 23.631
19.5 | 1.678 | 0.07767 | -0.011 | 21.604
20 | 1.653 | 0.08381 | -0.011 | 19.723

## 94. Re 7M Mach 0.25 (2)
BIGFOIL.COM POLAR EXPORT
Horten 18.00% thick 3.00% camber
Horten 18.00% thick 3.00% camber |  |  |  | Cl Max: | 1.5744 | at alpha= | 15 | deg
XFOIL ncrit=9 |  |  |  | L/D Max: | 143.278 | at alpha= | 8.5 | deg
Re: | 7000000 |  |  | Cd Min: | 0.09206 | at alpha= | 20 | deg
Mach: | 0.25 |  |  | Cl=0 at alpha= | -1.6649 | deg
|  |  |  | @ Cl=0.1, Cd= | 0.0064308
|  |  |  | @ Cl=0.4, Cd= | 0.0052789
|  |  |  | @ Cl=0.6, Cd= | 0.0053583
alpha (deg) | Cl | Cd | Cm | Cl/Cd
-14.5 | -1.2045 | 0.01385 | -0.076 | -86.9675
-14 | -1.1749 | 0.01329 | -0.0704 | -88.4048
-13.5 | -1.1386 | 0.01273 | -0.0659 | -89.4423
-13 | -1.101 | 0.01224 | -0.0614 | -89.951
-12.5 | -1.0633 | 0.01166 | -0.057 | -91.1921
-12 | -1.0232 | 0.0112 | -0.0528 | -91.3571
-11.5 | -0.9811 | 0.0108 | -0.0488 | -90.8426
-11 | -0.9399 | 0.01037 | -0.0448 | -90.6365
-10.5 | -0.8963 | 0.01001 | -0.0411 | -89.5405
-10 | -0.8528 | 0.00963 | -0.0373 | -88.5566
-9.5 | -0.8083 | 0.00931 | -0.0337 | -86.8206
-9 | -0.7643 | 0.00901 | -0.03 | -84.828
-8.5 | -0.719 | 0.00875 | -0.0265 | -82.1714
-8 | -0.676 | 0.00854 | -0.0226 | -79.1569
-7.5 | -0.6265 | 0.00834 | -0.02 | -75.1199
-7 | -0.5758 | 0.00811 | -0.0177 | -70.9988
-6.5 | -0.5245 | 0.00791 | -0.0156 | -66.3085
-6 | -0.4717 | 0.00772 | -0.0138 | -61.101
-5.5 | -0.4186 | 0.00756 | -0.012 | -55.3704
-5 | -0.365 | 0.0074 | -0.0104 | -49.3243
-4.5 | -0.3109 | 0.00725 | -0.0089 | -42.8828
-4 | -0.2568 | 0.00712 | -0.0075 | -36.0674
-3.5 | -0.2019 | 0.00698 | -0.0063 | -28.9255
-3 | -0.1477 | 0.00687 | -0.0049 | -21.4993
-2.5 | -0.0923 | 0.00674 | -0.0038 | -13.6944
-2 | -0.0374 | 0.00667 | -0.0026 | -5.6072
-1.5 | 0.0184 | 0.00657 | -0.0017 | 2.8006
-1 | 0.0729 | 0.00648 | -0.0005 | 11.25
-0.5 | 0.128 | 0.00638 | 0.0006 | 20.0627
0 | 0.1821 | 0.00628 | 0.0018 | 28.9968
0.5 | 0.2346 | 0.00612 | 0.0033 | 38.3333
1 | 0.285 | 0.0059 | 0.0052 | 48.3051
1.5 | 0.3308 | 0.00556 | 0.008 | 59.4964
2 | 0.3784 | 0.0053 | 0.0104 | 71.3962
2.5 | 0.4295 | 0.00525 | 0.0122 | 81.8095
3 | 0.4837 | 0.00524 | 0.0134 | 92.3092
3.5 | 0.5367 | 0.00532 | 0.0149 | 100.8835
4 | 0.5896 | 0.00534 | 0.0163 | 110.412
4.5 | 0.6406 | 0.00543 | 0.0182 | 117.9742
5 | 0.6936 | 0.00558 | 0.0196 | 124.3011
5.5 | 0.7492 | 0.00575 | 0.0205 | 130.2957
6 | 0.8003 | 0.00597 | 0.0222 | 134.0536
6.5 | 0.8525 | 0.00619 | 0.0237 | 137.7221
7 | 0.9034 | 0.0064 | 0.0255 | 141.1562
7.5 | 0.95 | 0.00668 | 0.0281 | 142.2156
8 | 0.9941 | 0.007 | 0.0312 | 142.0143
8.5 | 1.0359 | 0.00723 | 0.0347 | 143.278
9 | 1.0777 | 0.00757 | 0.0381 | 142.3646
9.5 | 1.1447 | 0.00811 | 0.036 | 141.1467
10 | 1.2258 | 0.00879 | 0.0308 | 139.4539
10.5 | 1.2906 | 0.0095 | 0.0289 | 135.8526
11 | 1.3473 | 0.01031 | 0.0284 | 130.679
11.5 | 1.396 | 0.01119 | 0.0293 | 124.7542
12 | 1.435 | 0.01233 | 0.0313 | 116.3828
12.5 | 1.4818 | 0.01374 | 0.0311 | 107.8457
13 | 1.5247 | 0.01549 | 0.0307 | 98.4312
13.5 | 1.5588 | 0.0178 | 0.0307 | 87.573
14 | 1.5659 | 0.02046 | 0.0348 | 76.5347
14.5 | 1.5716 | 0.02377 | 0.0377 | 66.117
15 | 1.5744 | 0.02754 | 0.0401 | 57.1678
15.5 | 1.5699 | 0.03211 | 0.042 | 48.8913
16 | 1.5638 | 0.03718 | 0.0432 | 42.0602
16.5 | 1.5598 | 0.0424 | 0.0437 | 36.7877
17 | 1.5452 | 0.04878 | 0.0438 | 31.6769
17.5 | 1.5373 | 0.05486 | 0.0433 | 28.0222
18 | 1.522 | 0.06176 | 0.0425 | 24.6438
18.5 | 1.5051 | 0.06916 | 0.0411 | 21.7626
19 | 1.487 | 0.07684 | 0.0393 | 19.3519
19.5 | 1.4757 | 0.08396 | 0.0374 | 17.5762
20 | 1.4577 | 0.09206 | 0.0349 | 15.8342

## 95. Re 7M Mach 0.50 (1)
BIGFOIL.COM POLAR EXPORT
Horten 18.00% thick 3.00% camber
Horten 18.00% thick 3.00% camber |  |  |  | Cl Max: | 1.474 | at alpha= | 11.5 | deg
JavaFoil+Calcfoil stall+Eppler ext transition |  |  |  | L/D Max: | 95.933 | at alpha= | 6 | deg
Re: | 7000000 |  |  | Cd Min: | 0.00684 | at alpha= | 2.5 | deg
Mach: | 0.5 |  |  | Cl=0 at alpha= | -1.2292 | deg
|  |  |  | @ Cl=0.1, Cd= | 0.0089336
|  |  |  | @ Cl=0.4, Cd= | 0.0071663
|  |  |  | @ Cl=0.6, Cd= | 0.0079079
alpha (deg) | Cl | Cd | Cm | Cl/Cd
-20 | -1.056 | 0.15314 | 0.012 | -6.894
-19.5 | -1.029 | 0.14183 | 0.012 | -7.255
-19 | -1.003 | 0.14447 | 0.012 | -6.942
-18.5 | -0.973 | 0.13644 | 0.012 | -7.134
-18 | -0.948 | 0.12517 | 0.012 | -7.57
-17.5 | -0.917 | 0.13077 | 0.011 | -7.016
-17 | -0.892 | 0.11931 | 0.011 | -7.474
-16.5 | -0.862 | 0.1241 | 0.011 | -6.946
-16 | -0.837 | 0.11073 | 0.011 | -7.56
-15.5 | -0.807 | 0.11548 | 0.011 | -6.985
-15 | -0.781 | 0.10331 | 0.011 | -7.557
-14.5 | -0.751 | 0.10714 | 0.01 | -7.006
-14 | -0.727 | 0.0941 | 0.011 | -7.722
-13.5 | -0.694 | 0.09941 | 0.01 | -6.977
-13 | -0.678 | 0.07988 | 0.011 | -8.488
-12.5 | -0.643 | 0.08344 | 0.01 | -7.71
-12 | -0.609 | 0.08789 | 0.009 | -6.933
-11.5 | -0.601 | 0.06333 | 0.011 | -9.494
-11 | -0.569 | 0.06337 | 0.011 | -8.986
-10.5 | -0.533 | 0.06983 | 0.01 | -7.628
-10 | -0.711 | 0.05048 | 0.011 | -14.079
-9.5 | -0.903 | 0.01776 | 0.014 | -50.827
-9 | -0.924 | 0.01514 | 0.014 | -60.997
-8.5 | -0.909 | 0.01386 | 0.014 | -65.573
-8 | -0.875 | 0.01293 | 0.014 | -67.661
-7.5 | -0.83 | 0.01224 | 0.013 | -67.815
-7 | -0.779 | 0.01162 | 0.013 | -67.033
-6.5 | -0.722 | 0.01116 | 0.013 | -64.716
-6 | -0.661 | 0.01083 | 0.012 | -61.067
-5.5 | -0.597 | 0.00904 | 0.012 | -66.112
-5 | -0.532 | 0.00927 | 0.011 | -57.327
-4.5 | -0.464 | 0.00898 | 0.011 | -51.644
-4 | -0.395 | 0.00929 | 0.011 | -42.509
-3.5 | -0.325 | 0.00911 | 0.01 | -35.685
-3 | -0.254 | 0.00889 | 0.01 | -28.613
-2.5 | -0.183 | 0.00922 | 0.009 | -19.851
-2 | -0.111 | 0.00918 | 0.009 | -12.116
-1.5 | -0.039 | 0.00864 | 0.008 | -4.529
-1 | 0.033 | 0.00858 | 0.008 | 3.864
-0.5 | 0.105 | 0.00896 | 0.007 | 11.775
0 | 0.178 | 0.0085 | 0.007 | 20.893
0.5 | 0.25 | 0.00836 | 0.006 | 29.84
1 | 0.321 | 0.00712 | 0.006 | 45.103
1.5 | 0.393 | 0.00719 | 0.006 | 54.609
2 | 0.464 | 0.00695 | 0.005 | 66.804
2.5 | 0.535 | 0.00684 | 0.005 | 78.148
3 | 0.605 | 0.00799 | 0.004 | 75.718
3.5 | 0.675 | 0.00825 | 0.004 | 81.829
4 | 0.744 | 0.00852 | 0.003 | 87.261
4.5 | 0.812 | 0.0089 | 0.002 | 91.192
5 | 0.878 | 0.00934 | 0.002 | 93.984
5.5 | 0.943 | 0.00986 | 0.001 | 95.659
6 | 1.006 | 0.01048 | 0.001 | 95.933
6.5 | 1.066 | 0.01129 | 0 | 94.402
7 | 1.124 | 0.0123 | 0 | 91.405
7.5 | 1.179 | 0.0137 | -0.001 | 86.093
8 | 1.232 | 0.01517 | -0.001 | 81.179
8.5 | 1.281 | 0.01691 | -0.002 | 75.748
9 | 1.328 | 0.01901 | -0.002 | 69.822
9.5 | 1.37 | 0.02147 | -0.003 | 63.791
10 | 1.407 | 0.02454 | -0.003 | 57.343
10.5 | 1.439 | 0.02813 | -0.004 | 51.13
11 | 1.462 | 0.03197 | -0.004 | 45.724
11.5 | 1.474 | 0.03649 | -0.005 | 40.385
12 | 1.47 | 0.04182 | -0.005 | 35.143
12.5 | 1.439 | 0.04841 | -0.005 | 29.733
13 | 1.355 | 0.05713 | -0.006 | 23.726
13.5 | 0.909 | 0.07572 | -0.006 | 12
14 | 0.938 | 0.07755 | -0.007 | 12.096
14.5 | 0.967 | 0.07944 | -0.007 | 12.171
15 | 0.993 | 0.08545 | -0.007 | 11.62
15.5 | 1.018 | 0.09239 | -0.008 | 11.015
16 | 1.041 | 0.0992 | -0.008 | 10.495
16.5 | 1.072 | 0.10085 | -0.009 | 10.627

## 96. Re 7M Mach 0.50 (2)
BIGFOIL.COM POLAR EXPORT
Horten 18.00% thick 3.00% camber
Horten 18.00% thick 3.00% camber |  |  |  | Cl Max: | 1.4937 | at alpha= | 12 | deg
XFOIL ncrit=9 |  |  |  | L/D Max: | 131.094 | at alpha= | 6.5 | deg
Re: | 7000000 |  |  | Cd Min: | 0.12856 | at alpha= | -17 | deg
Mach: | 0.5 |  |  | Cl=0 at alpha= | -1.8506 | deg
|  |  |  | @ Cl=0.1, Cd= | 0.0068552
|  |  |  | @ Cl=0.4, Cd= | 0.0059576
|  |  |  | @ Cl=0.6, Cd= | 0.0057575
alpha (deg) | Cl | Cd | Cm | Cl/Cd
-17 | -0.7957 | 0.12856 | -0.0341 | -6.1893
-16.5 | -0.8152 | 0.11242 | -0.0508 | -7.2514
-16 | -0.8547 | 0.09866 | -0.062 | -8.6631
-15.5 | -0.8919 | 0.08224 | -0.0806 | -10.8451
-15 | -0.9193 | 0.06662 | -0.099 | -13.7992
-14.5 | -0.9437 | 0.05252 | -0.1137 | -17.9684
-14 | -0.9713 | 0.04056 | -0.1245 | -23.9472
-13.5 | -0.9998 | 0.03174 | -0.1286 | -31.4997
-13 | -1.0308 | 0.02517 | -0.1263 | -40.9535
-12.5 | -1.0542 | 0.02038 | -0.1195 | -51.7272
-12 | -1.0576 | 0.01712 | -0.1105 | -61.7757
-11.5 | -1.0362 | 0.01506 | -0.1016 | -68.8048
-11 | -1 | 0.01366 | -0.0934 | -73.2064
-10.5 | -0.9556 | 0.01265 | -0.086 | -75.5415
-10 | -0.9064 | 0.01186 | -0.0791 | -76.425
-9.5 | -0.8561 | 0.01117 | -0.0725 | -76.6428
-9 | -0.8031 | 0.01063 | -0.0665 | -75.5503
-8.5 | -0.7505 | 0.0101 | -0.0606 | -74.3069
-8 | -0.6959 | 0.00967 | -0.0552 | -71.9648
-7.5 | -0.6422 | 0.00926 | -0.0498 | -69.3521
-7 | -0.5877 | 0.00889 | -0.0448 | -66.108
-6.5 | -0.5326 | 0.00858 | -0.0401 | -62.0746
-6 | -0.4778 | 0.00827 | -0.0354 | -57.7751
-5.5 | -0.424 | 0.00803 | -0.0308 | -52.802
-5 | -0.3713 | 0.00784 | -0.0261 | -47.3597
-4.5 | -0.3182 | 0.00769 | -0.0215 | -41.3784
-4 | -0.2595 | 0.00752 | -0.0183 | -34.508
-3.5 | -0.1998 | 0.00737 | -0.0154 | -27.1099
-3 | -0.1398 | 0.00726 | -0.0127 | -19.2562
-2.5 | -0.0788 | 0.00713 | -0.0102 | -11.0519
-2 | -0.0185 | 0.00703 | -0.0078 | -2.6316
-1.5 | 0.0434 | 0.00693 | -0.0058 | 6.2626
-1 | 0.1039 | 0.00685 | -0.0035 | 15.1679
-0.5 | 0.1659 | 0.00677 | -0.0016 | 24.5052
0 | 0.2263 | 0.0067 | 0.0006 | 33.7761
0.5 | 0.2852 | 0.00657 | 0.003 | 43.4094
1 | 0.3409 | 0.00638 | 0.006 | 53.4326
1.5 | 0.3894 | 0.00603 | 0.0103 | 64.5771
2 | 0.4377 | 0.0057 | 0.0148 | 76.7895
3 | 0.5529 | 0.00569 | 0.0205 | 97.1705
3.5 | 0.6087 | 0.00577 | 0.0238 | 105.4939
4 | 0.6678 | 0.00587 | 0.0266 | 113.7649
4.5 | 0.7229 | 0.00602 | 0.0302 | 120.0831
5 | 0.7788 | 0.00626 | 0.0337 | 124.4089
5.5 | 0.8366 | 0.00648 | 0.0369 | 129.1049
6 | 0.8776 | 0.00676 | 0.0433 | 129.8225
6.5 | 0.9229 | 0.00704 | 0.0491 | 131.0938
7 | 0.9641 | 0.00742 | 0.0554 | 129.9326
7.5 | 1.0015 | 0.00793 | 0.0621 | 126.2926
8 | 1.0667 | 0.00851 | 0.0636 | 125.3467
8.5 | 1.1773 | 0.00951 | 0.0562 | 123.796
9 | 1.2601 | 0.01062 | 0.0537 | 118.6535
9.5 | 1.3254 | 0.01217 | 0.0535 | 108.9071
10 | 1.3827 | 0.01434 | 0.0534 | 96.4226
10.5 | 1.4156 | 0.01732 | 0.0555 | 81.7321
11 | 1.457 | 0.02106 | 0.0545 | 69.1833
11.5 | 1.4836 | 0.02572 | 0.0536 | 57.6827
12 | 1.4937 | 0.03138 | 0.0528 | 47.6004
12.5 | 1.4733 | 0.03724 | 0.0556 | 39.5623
13 | 1.4467 | 0.04372 | 0.0579 | 33.0901
13.5 | 1.4208 | 0.05064 | 0.0592 | 28.0569
14 | 1.3991 | 0.05761 | 0.0597 | 24.2857
14.5 | 1.3727 | 0.06516 | 0.0596 | 21.0666
15 | 1.3505 | 0.07274 | 0.0589 | 18.5661
15.5 | 1.3267 | 0.08085 | 0.0573 | 16.4094
16 | 1.3054 | 0.08909 | 0.0552 | 14.6526
16.5 | 1.2856 | 0.09751 | 0.0526 | 13.1843
17 | 1.2681 | 0.10607 | 0.0495 | 11.9553

## 97. Re 8M Mach 0.00 (1)
BIGFOIL.COM POLAR EXPORT
Horten 18.00% thick 3.00% camber
Horten 18.00% thick 3.00% camber |  |  |  | Cl Max: | 1.837 | at alpha= | 20 | deg
JavaFoil+Calcfoil stall+Eppler ext transition |  |  |  | L/D Max: | 118.855 | at alpha= | 6 | deg
Re: | 8000000 |  |  | Cd Min: | 0.00733 | at alpha= | 2.5 | deg
Mach: | 0 |  |  | Cl=0 at alpha= | -1.2302 | deg
|  |  |  | @ Cl=0.1, Cd= | 0.0090864
|  |  |  | @ Cl=0.4, Cd= | 0.0077455
|  |  |  | @ Cl=0.6, Cd= | 0.0075779
alpha (deg) | Cl | Cd | Cm | Cl/Cd
-20 | -1.273 | 0.10323 | 0.013 | -12.332
-19.5 | -1.284 | 0.09324 | 0.014 | -13.768
-19 | -1.295 | 0.08236 | 0.014 | -15.729
-18.5 | -1.31 | 0.06982 | 0.014 | -18.768
-18 | -1.331 | 0.05548 | 0.015 | -23.996
-17.5 | -1.352 | 0.04292 | 0.015 | -31.51
-17 | -1.369 | 0.03335 | 0.015 | -41.059
-16.5 | -1.377 | 0.02732 | 0.015 | -50.401
-16 | -1.377 | 0.02337 | 0.015 | -58.922
-15.5 | -1.371 | 0.02057 | 0.015 | -66.66
-15 | -1.358 | 0.01868 | 0.015 | -72.659
-14.5 | -1.34 | 0.01718 | 0.015 | -77.984
-14 | -1.318 | 0.01598 | 0.015 | -82.457
-13.5 | -1.292 | 0.01503 | 0.015 | -85.965
-13 | -1.263 | 0.01424 | 0.015 | -88.679
-12.5 | -1.23 | 0.01354 | 0.014 | -90.858
-12 | -1.194 | 0.01296 | 0.014 | -92.088
-11.5 | -1.155 | 0.01244 | 0.014 | -92.796
-11 | -1.113 | 0.01198 | 0.014 | -92.874
-10.5 | -1.068 | 0.01154 | 0.013 | -92.519
-10 | -1.021 | 0.01116 | 0.013 | -91.489
-9.5 | -0.972 | 0.01081 | 0.013 | -89.938
-9 | -0.922 | 0.0094 | 0.013 | -98.053
-8.5 | -0.869 | 0.00964 | 0.012 | -90.116
-8 | -0.815 | 0.00938 | 0.012 | -86.886
-7.5 | -0.76 | 0.0097 | 0.012 | -78.274
-7 | -0.703 | 0.0094 | 0.011 | -74.751
-6.5 | -0.645 | 0.0092 | 0.011 | -70.18
-6 | -0.587 | 0.00952 | 0.011 | -61.649
-5.5 | -0.527 | 0.0093 | 0.01 | -56.697
-5 | -0.467 | 0.00913 | 0.01 | -51.16
-4.5 | -0.406 | 0.00949 | 0.01 | -42.797
-4 | -0.345 | 0.00937 | 0.009 | -36.843
-3.5 | -0.283 | 0.00916 | 0.009 | -30.957
-3 | -0.221 | 0.00902 | 0.008 | -24.541
-2.5 | -0.159 | 0.0094 | 0.008 | -16.929
-2 | -0.097 | 0.00931 | 0.008 | -10.387
-1.5 | -0.034 | 0.00933 | 0.007 | -3.642
-1 | 0.029 | 0.00921 | 0.007 | 3.128
-0.5 | 0.092 | 0.00916 | 0.006 | 10.001
0 | 0.154 | 0.00859 | 0.006 | 17.961
0.5 | 0.217 | 0.00888 | 0.006 | 24.43
1 | 0.279 | 0.00768 | 0.005 | 36.402
1.5 | 0.342 | 0.00768 | 0.005 | 44.528
2 | 0.404 | 0.00775 | 0.004 | 52.163
2.5 | 0.466 | 0.00733 | 0.004 | 63.583
3 | 0.528 | 0.00748 | 0.003 | 70.623
3.5 | 0.59 | 0.00755 | 0.003 | 78.115
4 | 0.651 | 0.00772 | 0.003 | 84.345
4.5 | 0.713 | 0.00752 | 0.002 | 94.716
5 | 0.774 | 0.00769 | 0.002 | 100.552
5.5 | 0.834 | 0.00764 | 0.001 | 109.189
6 | 0.894 | 0.00752 | 0.001 | 118.855
6.5 | 0.953 | 0.00851 | 0 | 111.928
7 | 1.011 | 0.00885 | 0 | 114.262
7.5 | 1.069 | 0.00922 | -0.001 | 115.927
8 | 1.125 | 0.00987 | -0.001 | 113.994
8.5 | 1.18 | 0.01035 | -0.002 | 113.944
9 | 1.232 | 0.01091 | -0.002 | 112.917
9.5 | 1.283 | 0.01186 | -0.002 | 108.213
10 | 1.331 | 0.01266 | -0.003 | 105.135
10.5 | 1.378 | 0.01369 | -0.003 | 100.627
11 | 1.422 | 0.01484 | -0.004 | 95.78
11.5 | 1.464 | 0.0162 | -0.004 | 90.38
12 | 1.504 | 0.01775 | -0.005 | 84.707
12.5 | 1.542 | 0.01946 | -0.005 | 79.24
13 | 1.579 | 0.02136 | -0.006 | 73.898
13.5 | 1.613 | 0.02343 | -0.006 | 68.846
14 | 1.645 | 0.02564 | -0.006 | 64.177
14.5 | 1.676 | 0.028 | -0.007 | 59.855
15 | 1.704 | 0.03051 | -0.007 | 55.85
15.5 | 1.729 | 0.03316 | -0.008 | 52.141
16 | 1.752 | 0.03596 | -0.008 | 48.728
16.5 | 1.773 | 0.03896 | -0.008 | 45.508
17 | 1.791 | 0.04218 | -0.009 | 42.462
17.5 | 1.806 | 0.04552 | -0.009 | 39.673
18 | 1.817 | 0.04903 | -0.01 | 37.068
18.5 | 1.826 | 0.05275 | -0.01 | 34.616
19 | 1.832 | 0.05671 | -0.01 | 32.308
19.5 | 1.836 | 0.06083 | -0.011 | 30.181
20 | 1.837 | 0.06514 | -0.011 | 28.2

## 98. Re 8M Mach 0.00 (2)
BIGFOIL.COM POLAR EXPORT
Horten 18.00% thick 3.00% camber
Horten 18.00% thick 3.00% camber |  |  |  | Cl Max: | 1.6331 | at alpha= | 18 | deg
XFOIL ncrit=9 |  |  |  | L/D Max: | 147.955 | at alpha= | 9 | deg
Re: | 8000000 |  |  | Cd Min: | 0.06462 | at alpha= | 20 | deg
Mach: | 0 |  |  | Cl=0 at alpha= | -1.6162 | deg
|  |  |  | @ Cl=0.1, Cd= | 0.0062388
|  |  |  | @ Cl=0.4, Cd= | 0.005179
|  |  |  | @ Cl=0.6, Cd= | 0.0052096
alpha (deg) | Cl | Cd | Cm | Cl/Cd
-14.5 | -1.1927 | 0.01207 | -0.0562 | -98.8152
-14 | -1.1585 | 0.01174 | -0.0523 | -98.6797
-13.5 | -1.1242 | 0.01132 | -0.0484 | -99.311
-13 | -1.0877 | 0.0109 | -0.0448 | -99.789
-12.5 | -1.0491 | 0.01057 | -0.0415 | -99.2526
-12 | -1.0097 | 0.01023 | -0.0382 | -98.6999
-11.5 | -0.9707 | 0.00987 | -0.0348 | -98.3485
-11 | -0.9294 | 0.00958 | -0.0317 | -97.0146
-10.5 | -0.8891 | 0.00927 | -0.0283 | -95.9115
-10 | -0.8473 | 0.00899 | -0.0252 | -94.2492
-9.5 | -0.8068 | 0.0088 | -0.0218 | -91.6818
-9 | -0.7628 | 0.00858 | -0.0191 | -88.9044
-8.5 | -0.7149 | 0.00836 | -0.0171 | -85.5144
-8 | -0.6661 | 0.00815 | -0.0153 | -81.7301
-7.5 | -0.6171 | 0.00795 | -0.0136 | -77.6226
-7 | -0.5663 | 0.00777 | -0.0122 | -72.8829
-6.5 | -0.516 | 0.00759 | -0.0107 | -67.9842
-6 | -0.4646 | 0.00741 | -0.0094 | -62.6991
-5.5 | -0.4128 | 0.00726 | -0.0082 | -56.8595
-5 | -0.3605 | 0.00714 | -0.007 | -50.4902
-4.5 | -0.3078 | 0.00699 | -0.006 | -44.0343
-4 | -0.2551 | 0.00689 | -0.005 | -37.0247
-3.5 | -0.2017 | 0.00675 | -0.0041 | -29.8815
-3 | -0.1489 | 0.00666 | -0.0031 | -22.3574
-2.5 | -0.095 | 0.00653 | -0.0023 | -14.5482
-2 | -0.0416 | 0.00647 | -0.0014 | -6.4297
-1.5 | 0.0126 | 0.00638 | -0.0007 | 1.9749
-1 | 0.0656 | 0.00629 | 0.0002 | 10.4293
-0.5 | 0.1193 | 0.00621 | 0.001 | 19.211
0 | 0.1723 | 0.00612 | 0.0019 | 28.1536
0.5 | 0.2236 | 0.00599 | 0.0031 | 37.3289
1 | 0.274 | 0.0058 | 0.0044 | 47.2414
1.5 | 0.3204 | 0.00552 | 0.0066 | 58.0435
2 | 0.3674 | 0.00526 | 0.0086 | 69.8479
2.5 | 0.4157 | 0.00514 | 0.0104 | 80.8755
3 | 0.4679 | 0.00511 | 0.0114 | 91.5656
3.5 | 0.519 | 0.00516 | 0.0125 | 100.5814
4 | 0.5705 | 0.00518 | 0.0137 | 110.1351
4.5 | 0.6203 | 0.00523 | 0.0151 | 118.6042
5 | 0.6706 | 0.00535 | 0.0164 | 125.3458
5.5 | 0.7236 | 0.00549 | 0.0171 | 131.8033
6 | 0.7744 | 0.00568 | 0.0182 | 136.338
6.5 | 0.8255 | 0.0059 | 0.0191 | 139.9153
7 | 0.8752 | 0.00608 | 0.0204 | 143.9474
7.5 | 0.924 | 0.00634 | 0.0217 | 145.7413
8 | 0.9688 | 0.00661 | 0.0239 | 146.5658
8.5 | 1.0126 | 0.00689 | 0.0261 | 146.9666
9 | 1.0564 | 0.00714 | 0.0284 | 147.9552
9.5 | 1.0987 | 0.00746 | 0.0308 | 147.2788
10 | 1.1575 | 0.00792 | 0.0294 | 146.149
10.5 | 1.2323 | 0.00858 | 0.0243 | 143.6247
11 | 1.2948 | 0.00915 | 0.0219 | 141.5082
11.5 | 1.3489 | 0.00985 | 0.021 | 136.9442
12 | 1.398 | 0.01055 | 0.021 | 132.5118
12.5 | 1.4336 | 0.01139 | 0.0234 | 125.8648
13 | 1.4811 | 0.01232 | 0.023 | 120.2192
13.5 | 1.5243 | 0.01348 | 0.0228 | 113.0786
14 | 1.5651 | 0.01483 | 0.0224 | 105.5361
14.5 | 1.5909 | 0.01643 | 0.0244 | 96.829
15 | 1.6046 | 0.01833 | 0.0279 | 87.5396
15.5 | 1.6139 | 0.02087 | 0.0309 | 77.3311
16 | 1.6191 | 0.02406 | 0.0332 | 67.2943
16.5 | 1.628 | 0.02731 | 0.0347 | 59.6119
17 | 1.6329 | 0.03112 | 0.0357 | 52.4711
17.5 | 1.6294 | 0.03588 | 0.0364 | 45.4125
18 | 1.6331 | 0.04017 | 0.0366 | 40.6547
18.5 | 1.6228 | 0.04605 | 0.0364 | 35.24
19 | 1.6181 | 0.05152 | 0.036 | 31.4072
19.5 | 1.6059 | 0.058 | 0.0351 | 27.6879
20 | 1.594 | 0.06462 | 0.0339 | 24.6673

## 99. Re 8M Mach 0.10 (1)
BIGFOIL.COM POLAR EXPORT
Horten 18.00% thick 3.00% camber
Horten 18.00% thick 3.00% camber |  |  |  | Cl Max: | 1.819 | at alpha= | 19.5 | deg
JavaFoil+Calcfoil stall+Eppler ext transition |  |  |  | L/D Max: | 115.382 | at alpha= | 7.5 | deg
Re: | 8000000 |  |  | Cd Min: | 0.00731 | at alpha= | 2 | deg
Mach: | 0.1 |  |  | Cl=0 at alpha= | -1.2302 | deg
|  |  |  | @ Cl=0.1, Cd= | 0.0090776
|  |  |  | @ Cl=0.4, Cd= | 0.0073448
|  |  |  | @ Cl=0.6, Cd= | 0.0076081
alpha (deg) | Cl | Cd | Cm | Cl/Cd
-20 | -1.234 | 0.10999 | 0.013 | -11.22
-19.5 | -1.246 | 0.10056 | 0.013 | -12.391
-19 | -1.258 | 0.09047 | 0.013 | -13.908
-18.5 | -1.272 | 0.07934 | 0.014 | -16.027
-18 | -1.289 | 0.06636 | 0.014 | -19.42
-17.5 | -1.312 | 0.05169 | 0.015 | -25.392
-17 | -1.337 | 0.03875 | 0.015 | -34.505
-16.5 | -1.352 | 0.03036 | 0.015 | -44.536
-16 | -1.358 | 0.02523 | 0.015 | -53.831
-15.5 | -1.357 | 0.02173 | 0.015 | -62.419
-15 | -1.347 | 0.01949 | 0.015 | -69.084
-14.5 | -1.332 | 0.01778 | 0.015 | -74.887
-14 | -1.312 | 0.01643 | 0.015 | -79.84
-13.5 | -1.288 | 0.01535 | 0.015 | -83.914
-13 | -1.26 | 0.0145 | 0.015 | -86.939
-12.5 | -1.229 | 0.01374 | 0.014 | -89.423
-12 | -1.194 | 0.01313 | 0.014 | -90.888
-11.5 | -1.156 | 0.01259 | 0.014 | -91.83
-11 | -1.114 | 0.0121 | 0.014 | -92.086
-10.5 | -1.07 | 0.01165 | 0.013 | -91.862
-10 | -1.024 | 0.01125 | 0.013 | -91.009
-9.5 | -0.975 | 0.01091 | 0.013 | -89.348
-9 | -0.925 | 0.00946 | 0.013 | -97.693
-8.5 | -0.872 | 0.00922 | 0.012 | -94.569
-8 | -0.818 | 0.00945 | 0.012 | -86.553
-7.5 | -0.763 | 0.00973 | 0.012 | -78.364
-7 | -0.706 | 0.00946 | 0.011 | -74.625
-6.5 | -0.648 | 0.00923 | 0.011 | -70.19
-6 | -0.589 | 0.00958 | 0.011 | -61.498
-5.5 | -0.53 | 0.00936 | 0.01 | -56.585
-5 | -0.469 | 0.00919 | 0.01 | -51.087
-4.5 | -0.408 | 0.00957 | 0.01 | -42.654
-4 | -0.347 | 0.0094 | 0.009 | -36.903
-3.5 | -0.285 | 0.00924 | 0.009 | -30.816
-3 | -0.223 | 0.00908 | 0.008 | -24.516
-2.5 | -0.16 | 0.00898 | 0.008 | -17.816
-2 | -0.097 | 0.00938 | 0.008 | -10.358
-1.5 | -0.034 | 0.00932 | 0.007 | -3.663
-1 | 0.029 | 0.00927 | 0.007 | 3.124
-0.5 | 0.092 | 0.00915 | 0.006 | 10.063
0 | 0.155 | 0.00858 | 0.006 | 18.083
0.5 | 0.218 | 0.00887 | 0.006 | 24.583
1 | 0.281 | 0.00775 | 0.005 | 36.249
1.5 | 0.344 | 0.00767 | 0.005 | 44.82
2 | 0.406 | 0.00731 | 0.004 | 55.534
2.5 | 0.469 | 0.00739 | 0.004 | 63.41
3 | 0.531 | 0.00754 | 0.004 | 70.367
3.5 | 0.593 | 0.00759 | 0.003 | 78.109
4 | 0.655 | 0.00775 | 0.003 | 84.425
4.5 | 0.716 | 0.00753 | 0.002 | 95.059
5 | 0.777 | 0.00741 | 0.002 | 104.827
5.5 | 0.838 | 0.00768 | 0.001 | 109.156
6 | 0.898 | 0.00827 | 0.001 | 108.546
6.5 | 0.957 | 0.00857 | 0 | 111.725
7 | 1.016 | 0.00892 | 0 | 113.907
7.5 | 1.073 | 0.0093 | -0.001 | 115.382
8 | 1.129 | 0.00998 | -0.001 | 113.159
8.5 | 1.184 | 0.01047 | -0.002 | 113.091
9 | 1.237 | 0.01108 | -0.002 | 111.653
9.5 | 1.287 | 0.01203 | -0.002 | 106.987
10 | 1.335 | 0.01287 | -0.003 | 103.735
10.5 | 1.381 | 0.01396 | -0.003 | 98.947
11 | 1.425 | 0.01517 | -0.004 | 93.966
11.5 | 1.467 | 0.01658 | -0.004 | 88.499
12 | 1.507 | 0.0182 | -0.005 | 82.819
12.5 | 1.545 | 0.01999 | -0.005 | 77.293
13 | 1.581 | 0.02195 | -0.006 | 72.015
13.5 | 1.615 | 0.02407 | -0.006 | 67.082
14 | 1.647 | 0.02633 | -0.006 | 62.529
14.5 | 1.676 | 0.02876 | -0.007 | 58.275
15 | 1.704 | 0.03136 | -0.007 | 54.324
15.5 | 1.728 | 0.03411 | -0.008 | 50.66
16 | 1.75 | 0.03701 | -0.008 | 47.278
16.5 | 1.769 | 0.04014 | -0.009 | 44.056
17 | 1.779 | 0.04659 | -0.009 | 38.177
17.5 | 1.798 | 0.0469 | -0.009 | 38.345
18 | 1.808 | 0.05059 | -0.01 | 35.732
18.5 | 1.814 | 0.05444 | -0.01 | 33.331
19 | 1.818 | 0.05846 | -0.011 | 31.101
19.5 | 1.819 | 0.06278 | -0.011 | 28.976
20 | 1.817 | 0.06734 | -0.011 | 26.987

## 100. Re 8M Mach 0.10 (2)
BIGFOIL.COM POLAR EXPORT
Horten 18.00% thick 3.00% camber
Horten 18.00% thick 3.00% camber |  |  |  | Cl Max: | 1.6249 | at alpha= | 17 | deg
XFOIL ncrit=9 |  |  |  | L/D Max: | 147.524 | at alpha= | 9 | deg
Re: | 8000000 |  |  | Cd Min: | 0.06872 | at alpha= | 20 | deg
Mach: | 0.1 |  |  | Cl=0 at alpha= | -1.6222 | deg
|  |  |  | @ Cl=0.1, Cd= | 0.0062568
|  |  |  | @ Cl=0.4, Cd= | 0.0052016
|  |  |  | @ Cl=0.6, Cd= | 0.005226
alpha (deg) | Cl | Cd | Cm | Cl/Cd
-20 | -1.7118 | 0.02475 | -0.0583 | -69.1636
-19.5 | -1.692 | 0.02272 | -0.0555 | -74.4718
-19 | -1.6669 | 0.02109 | -0.0527 | -79.0375
-18.5 | -1.6392 | 0.01969 | -0.0499 | -83.2504
-18 | -1.6087 | 0.01849 | -0.047 | -87.0038
-17.5 | -1.5765 | 0.01743 | -0.0441 | -90.4475
-17 | -1.5456 | 0.01634 | -0.0408 | -94.59
-16.5 | -1.5125 | 0.01539 | -0.0375 | -98.2781
-16 | -1.4774 | 0.01456 | -0.0343 | -101.4698
-15.5 | -1.4111 | 0.01378 | -0.037 | -102.402
-15 | -1.3076 | 0.01284 | -0.0472 | -101.838
-14.5 | -1.1966 | 0.01227 | -0.059 | -97.5224
-14 | -1.163 | 0.0119 | -0.0548 | -97.7311
-13.5 | -1.1274 | 0.01149 | -0.0509 | -98.1201
-13 | -1.0909 | 0.01105 | -0.0472 | -98.724
-12.5 | -1.0529 | 0.01067 | -0.0435 | -98.6785
-12 | -1.0123 | 0.01035 | -0.0403 | -97.8068
-11.5 | -0.9737 | 0.00996 | -0.0367 | -97.761
-11 | -0.9319 | 0.00965 | -0.0335 | -96.5699
-10.5 | -0.8909 | 0.00936 | -0.0302 | -95.1816
-10 | -0.849 | 0.00905 | -0.0269 | -93.8122
-9.5 | -0.807 | 0.00883 | -0.0236 | -91.393
-9 | -0.7655 | 0.00862 | -0.0202 | -88.8051
-8.5 | -0.7174 | 0.00841 | -0.0182 | -85.3032
-8 | -0.6687 | 0.00818 | -0.0162 | -81.7482
-7.5 | -0.6193 | 0.00799 | -0.0144 | -77.5094
-7 | -0.5685 | 0.0078 | -0.0129 | -72.8846
-6.5 | -0.5179 | 0.00761 | -0.0113 | -68.0552
-6 | -0.4663 | 0.00744 | -0.0099 | -62.6747
-5.5 | -0.4141 | 0.00728 | -0.0087 | -56.8819
-5 | -0.3617 | 0.00716 | -0.0075 | -50.5168
-4.5 | -0.3086 | 0.00701 | -0.0064 | -44.0228
-4 | -0.2557 | 0.0069 | -0.0053 | -37.058
-3.5 | -0.202 | 0.00677 | -0.0043 | -29.8375
-3 | -0.1489 | 0.00667 | -0.0033 | -22.3238
-2.5 | -0.0948 | 0.00655 | -0.0024 | -14.4733
-2 | -0.0411 | 0.00648 | -0.0016 | -6.3426
-1.5 | 0.0133 | 0.00639 | -0.0008 | 2.0814
-1 | 0.0667 | 0.0063 | 0.0001 | 10.5873
-0.5 | 0.1206 | 0.00623 | 0.0009 | 19.3579
0 | 0.174 | 0.00614 | 0.0018 | 28.3388
0.5 | 0.2254 | 0.006 | 0.0031 | 37.5667
1 | 0.2763 | 0.00581 | 0.0044 | 47.5559
1.5 | 0.3227 | 0.00554 | 0.0066 | 58.2491
2 | 0.3699 | 0.00527 | 0.0087 | 70.1898
2.5 | 0.4183 | 0.00516 | 0.0105 | 81.0659
3 | 0.4708 | 0.00512 | 0.0116 | 91.9531
3.5 | 0.5223 | 0.00517 | 0.0128 | 101.0251
4 | 0.5738 | 0.0052 | 0.014 | 110.3462
4.5 | 0.6241 | 0.00525 | 0.0154 | 118.8762
5 | 0.6744 | 0.00537 | 0.0168 | 125.5866
5.5 | 0.7278 | 0.00551 | 0.0175 | 132.0871
6 | 0.779 | 0.00571 | 0.0186 | 136.4273
6.5 | 0.83 | 0.00594 | 0.0197 | 139.7306
7 | 0.88 | 0.00611 | 0.0211 | 144.0262
7.5 | 0.9291 | 0.00637 | 0.0225 | 145.8556
8 | 0.9738 | 0.00665 | 0.0247 | 146.4361
8.5 | 1.0171 | 0.00693 | 0.0272 | 146.7677
9 | 1.0607 | 0.00719 | 0.0297 | 147.5243
9.5 | 1.1023 | 0.00752 | 0.0323 | 146.5824
10 | 1.1658 | 0.00801 | 0.0301 | 145.5431
10.5 | 1.2413 | 0.0087 | 0.025 | 142.6782
11 | 1.3015 | 0.00929 | 0.0232 | 140.0969
11.5 | 1.357 | 0.01001 | 0.0222 | 135.5644
12 | 1.4037 | 0.01075 | 0.0227 | 130.5767
12.5 | 1.4412 | 0.01164 | 0.0248 | 123.8144
13 | 1.4884 | 0.01264 | 0.0244 | 117.7532
13.5 | 1.5313 | 0.01389 | 0.0242 | 110.2448
14 | 1.5714 | 0.01538 | 0.0239 | 102.1717
14.5 | 1.5894 | 0.01725 | 0.0268 | 92.1391
15 | 1.6031 | 0.01938 | 0.03 | 82.7193
15.5 | 1.6119 | 0.02213 | 0.0328 | 72.8378
16 | 1.6156 | 0.0256 | 0.035 | 63.1094
16.5 | 1.6218 | 0.0292 | 0.0363 | 55.5411
17 | 1.6249 | 0.03329 | 0.0372 | 48.8105
17.5 | 1.6183 | 0.03847 | 0.0378 | 42.0665
18 | 1.6209 | 0.04303 | 0.0379 | 37.6691
18.5 | 1.6071 | 0.04937 | 0.0375 | 32.5522
19 | 1.6018 | 0.05505 | 0.0369 | 29.0972
19.5 | 1.587 | 0.06193 | 0.0358 | 25.6257
20 | 1.5744 | 0.06872 | 0.0344 | 22.9104

## 101. Re 8M Mach 0.25 (1)
BIGFOIL.COM POLAR EXPORT
Horten 18.00% thick 3.00% camber
Horten 18.00% thick 3.00% camber |  |  |  | Cl Max: | 1.734 | at alpha= | 17 | deg
JavaFoil+Calcfoil stall+Eppler ext transition |  |  |  | L/D Max: | 111.744 | at alpha= | 7.5 | deg
Re: | 8000000 |  |  | Cd Min: | 0.00733 | at alpha= | 4 | deg
Mach: | 0.25 |  |  | Cl=0 at alpha= | -1.2308 | deg
|  |  |  | @ Cl=0.1, Cd= | 0.0088461
|  |  |  | @ Cl=0.4, Cd= | 0.0074767
|  |  |  | @ Cl=0.6, Cd= | 0.0074884
alpha (deg) | Cl | Cd | Cm | Cl/Cd
-19 | -1.006 | 0.12607 | 0.012 | -7.979
-18.5 | -1.036 | 0.11646 | 0.012 | -8.897
-18 | -1.064 | 0.107 | 0.012 | -9.94
-17.5 | -1.088 | 0.09788 | 0.013 | -11.115
-17 | -1.111 | 0.08747 | 0.013 | -12.705
-16.5 | -1.133 | 0.07654 | 0.013 | -14.809
-16 | -1.161 | 0.06209 | 0.014 | -18.702
-15.5 | -1.205 | 0.04266 | 0.014 | -28.24
-15 | -1.239 | 0.02986 | 0.015 | -41.483
-14.5 | -1.253 | 0.02367 | 0.015 | -52.951
-14 | -1.255 | 0.02025 | 0.015 | -61.97
-13.5 | -1.247 | 0.01807 | 0.015 | -69.034
-13 | -1.233 | 0.01649 | 0.015 | -74.76
-12.5 | -1.212 | 0.01527 | 0.015 | -79.425
-12 | -1.186 | 0.01433 | 0.015 | -82.76
-11.5 | -1.155 | 0.01358 | 0.014 | -85.077
-11 | -1.119 | 0.01292 | 0.014 | -86.636
-10.5 | -1.079 | 0.0124 | 0.014 | -86.995
-10 | -1.035 | 0.01188 | 0.014 | -87.164
-9.5 | -0.989 | 0.01143 | 0.013 | -86.504
-9 | -0.94 | 0.01103 | 0.013 | -85.198
-8.5 | -0.889 | 0.01066 | 0.013 | -83.375
-8 | -0.835 | 0.00927 | 0.012 | -90.065
-7.5 | -0.779 | 0.00952 | 0.012 | -81.805
-7 | -0.722 | 0.00927 | 0.012 | -77.927
-6.5 | -0.664 | 0.00952 | 0.011 | -69.689
-6 | -0.604 | 0.00931 | 0.011 | -64.831
-5.5 | -0.543 | 0.00962 | 0.011 | -56.433
-5 | -0.481 | 0.00938 | 0.01 | -51.338
-4.5 | -0.419 | 0.0092 | 0.01 | -45.534
-4 | -0.356 | 0.00964 | 0.009 | -36.93
-3.5 | -0.292 | 0.00948 | 0.009 | -30.853
-3 | -0.229 | 0.00931 | 0.009 | -24.553
-2.5 | -0.164 | 0.00919 | 0.008 | -17.875
-2 | -0.1 | 0.00904 | 0.008 | -11.036
-1.5 | -0.035 | 0.00947 | 0.007 | -3.706
-1 | 0.03 | 0.00894 | 0.007 | 3.326
-0.5 | 0.095 | 0.00885 | 0.007 | 10.684
0 | 0.159 | 0.0088 | 0.006 | 18.1
0.5 | 0.224 | 0.00863 | 0.006 | 25.953
1 | 0.288 | 0.00797 | 0.005 | 36.195
1.5 | 0.353 | 0.00744 | 0.005 | 47.4
2 | 0.417 | 0.00749 | 0.005 | 55.696
2.5 | 0.481 | 0.00758 | 0.004 | 63.465
3 | 0.545 | 0.00734 | 0.004 | 74.203
3.5 | 0.608 | 0.00751 | 0.003 | 81.036
4 | 0.672 | 0.00733 | 0.003 | 91.607
4.5 | 0.735 | 0.00746 | 0.002 | 98.412
5 | 0.797 | 0.00739 | 0.002 | 107.859
5.5 | 0.859 | 0.00829 | 0.001 | 103.558
6 | 0.92 | 0.00862 | 0.001 | 106.786
6.5 | 0.98 | 0.00897 | 0 | 109.329
7 | 1.039 | 0.00935 | 0 | 111.192
7.5 | 1.097 | 0.00982 | -0.001 | 111.744
8 | 1.153 | 0.01036 | -0.001 | 111.331
8.5 | 1.207 | 0.01122 | -0.002 | 107.58
9 | 1.259 | 0.01199 | -0.002 | 105.032
9.5 | 1.309 | 0.01291 | -0.003 | 101.344
10 | 1.356 | 0.01435 | -0.003 | 94.502
10.5 | 1.4 | 0.0156 | -0.003 | 89.78
11 | 1.443 | 0.01714 | -0.004 | 84.174
11.5 | 1.483 | 0.01892 | -0.004 | 78.366
12 | 1.521 | 0.02087 | -0.005 | 72.881
12.5 | 1.557 | 0.02304 | -0.005 | 67.554
13 | 1.59 | 0.02538 | -0.006 | 62.637
13.5 | 1.62 | 0.0279 | -0.006 | 58.075
14 | 1.647 | 0.03062 | -0.007 | 53.807
14.5 | 1.672 | 0.03356 | -0.007 | 49.817
15 | 1.693 | 0.03666 | -0.007 | 46.174
15.5 | 1.709 | 0.03998 | -0.008 | 42.749
16 | 1.721 | 0.04351 | -0.008 | 39.566
16.5 | 1.73 | 0.04733 | -0.009 | 36.549
17 | 1.734 | 0.05138 | -0.009 | 33.755
17.5 | 1.734 | 0.0557 | -0.009 | 31.122
18 | 1.727 | 0.06039 | -0.01 | 28.597
18.5 | 1.716 | 0.06528 | -0.01 | 26.29
19 | 1.7 | 0.07058 | -0.011 | 24.088
19.5 | 1.68 | 0.07625 | -0.011 | 22.029
20 | 1.655 | 0.08233 | -0.011 | 20.098

## 102. Re 8M Mach 0.25 (2)
BIGFOIL.COM POLAR EXPORT
Horten 18.00% thick 3.00% camber
Horten 18.00% thick 3.00% camber |  |  |  | Cl Max: | 1.5832 | at alpha= | 15 | deg
XFOIL ncrit=9 |  |  |  | L/D Max: | 145.956 | at alpha= | 8 | deg
Re: | 8000000 |  |  | Cd Min: | 0.09024 | at alpha= | 20 | deg
Mach: | 0.25 |  |  | Cl=0 at alpha= | -1.6549 | deg
|  |  |  | @ Cl=0.1, Cd= | 0.0063454
|  |  |  | @ Cl=0.4, Cd= | 0.0053067
|  |  |  | @ Cl=0.6, Cd= | 0.0053245
alpha (deg) | Cl | Cd | Cm | Cl/Cd
-20 | -1.6873 | 0.03613 | -0.0779 | -46.7008
-19.5 | -1.6786 | 0.03208 | -0.0764 | -52.3254
-19 | -1.6641 | 0.02879 | -0.0741 | -57.8013
-18.5 | -1.6459 | 0.026 | -0.0713 | -63.3038
-18 | -1.6288 | 0.02339 | -0.0677 | -69.6366
-17.5 | -1.604 | 0.02136 | -0.0641 | -75.0936
-17 | -1.5755 | 0.01967 | -0.0602 | -80.0966
-16.5 | -1.5428 | 0.01827 | -0.0564 | -84.4444
-16 | -1.5077 | 0.01708 | -0.0525 | -88.2728
-15.5 | -1.4479 | 0.01575 | -0.0531 | -91.9302
-15 | -1.3426 | 0.01448 | -0.0617 | -92.721
-14.5 | -1.2165 | 0.01367 | -0.0743 | -88.9905
-14 | -1.1849 | 0.013 | -0.0691 | -91.1462
-13.5 | -1.1479 | 0.01241 | -0.0646 | -92.498
-13 | -1.1098 | 0.01192 | -0.0602 | -93.104
-12.5 | -1.0708 | 0.01142 | -0.0559 | -93.7653
-12 | -1.0306 | 0.01094 | -0.0517 | -94.2048
-11.5 | -0.9887 | 0.01055 | -0.0477 | -93.7156
-11 | -0.9459 | 0.01014 | -0.0438 | -93.284
-10.5 | -0.9033 | 0.00976 | -0.0399 | -92.5512
-10 | -0.8587 | 0.00945 | -0.0363 | -90.8677
-9.5 | -0.8149 | 0.0091 | -0.0326 | -89.5495
-9 | -0.7694 | 0.00883 | -0.0291 | -87.1348
-8.5 | -0.7263 | 0.00859 | -0.0252 | -84.5518
-8 | -0.6808 | 0.00839 | -0.0217 | -81.1442
-7.5 | -0.6309 | 0.00817 | -0.0193 | -77.2215
-7 | -0.5799 | 0.00795 | -0.017 | -72.9434
-6.5 | -0.5275 | 0.00775 | -0.015 | -68.0645
-6 | -0.4748 | 0.00759 | -0.0132 | -62.556
-5.5 | -0.4213 | 0.0074 | -0.0115 | -56.9324
-5 | -0.3679 | 0.00726 | -0.0099 | -50.6749
-4.5 | -0.3134 | 0.0071 | -0.0085 | -44.1408
-4 | -0.2589 | 0.00698 | -0.0071 | -37.0917
-3.5 | -0.204 | 0.00685 | -0.0059 | -29.781
-3 | -0.1487 | 0.00674 | -0.0047 | -22.0623
-2.5 | -0.0935 | 0.00665 | -0.0036 | -14.0602
-2 | -0.0381 | 0.00654 | -0.0025 | -5.8257
-1.5 | 0.0171 | 0.00647 | -0.0014 | 2.643
-1 | 0.073 | 0.00638 | -0.0005 | 11.442
-0.5 | 0.1277 | 0.00631 | 0.0006 | 20.2377
0 | 0.1829 | 0.0062 | 0.0016 | 29.5
0.5 | 0.2357 | 0.00609 | 0.0031 | 38.7028
1 | 0.2885 | 0.00591 | 0.0045 | 48.8156
1.5 | 0.3354 | 0.00562 | 0.0071 | 59.6797
2 | 0.3834 | 0.00535 | 0.0095 | 71.6636
2.5 | 0.4333 | 0.00522 | 0.0115 | 83.0077
3 | 0.4867 | 0.00522 | 0.0129 | 93.2375
3.5 | 0.5404 | 0.00524 | 0.0141 | 103.1298
4 | 0.5922 | 0.00532 | 0.0158 | 111.3158
4.5 | 0.6446 | 0.00535 | 0.0174 | 120.486
5 | 0.6966 | 0.00549 | 0.019 | 126.8852
5.5 | 0.7505 | 0.00567 | 0.0202 | 132.3633
6 | 0.8038 | 0.00585 | 0.0215 | 137.4017
6.5 | 0.8555 | 0.00609 | 0.0231 | 140.4762
7 | 0.905 | 0.00633 | 0.0252 | 142.97
7.5 | 0.955 | 0.00657 | 0.0271 | 145.3577
8 | 0.9998 | 0.00685 | 0.0301 | 145.9562
8.5 | 1.039 | 0.00715 | 0.0341 | 145.3147
9.5 | 1.1333 | 0.00796 | 0.0385 | 142.3744
10 | 1.2165 | 0.00864 | 0.0329 | 140.7986
10.5 | 1.2879 | 0.00934 | 0.0296 | 137.8908
11 | 1.345 | 0.01007 | 0.0292 | 133.565
11.5 | 1.3985 | 0.01093 | 0.0291 | 127.9506
12 | 1.434 | 0.01201 | 0.032 | 119.4005
12.5 | 1.4814 | 0.01334 | 0.0319 | 111.0495
13 | 1.5254 | 0.01496 | 0.0316 | 101.9652
13.5 | 1.5612 | 0.01728 | 0.0313 | 90.3472
14 | 1.5778 | 0.01975 | 0.0341 | 79.8886
14.5 | 1.5826 | 0.02302 | 0.0372 | 68.7489
15 | 1.5832 | 0.02693 | 0.0397 | 58.7895
15.5 | 1.5826 | 0.03114 | 0.0417 | 50.8221
16 | 1.5789 | 0.03592 | 0.043 | 43.956
16.5 | 1.5745 | 0.04106 | 0.0438 | 38.3463
17 | 1.5638 | 0.04709 | 0.0439 | 33.2087
17.5 | 1.5477 | 0.05385 | 0.0434 | 28.7409
18 | 1.5396 | 0.06004 | 0.0428 | 25.6429
18.5 | 1.5212 | 0.06746 | 0.0415 | 22.5497
19 | 1.5043 | 0.075 | 0.0398 | 20.0573
19.5 | 1.4871 | 0.08271 | 0.0378 | 17.9797
20 | 1.4737 | 0.09024 | 0.0355 | 16.3309

## 103. Re 8M Mach 0.50 (1)
BIGFOIL.COM POLAR EXPORT
Horten 18.00% thick 3.00% camber
Horten 18.00% thick 3.00% camber |  |  |  | Cl Max: | 1.475 | at alpha= | 11.5 | deg
JavaFoil+Calcfoil stall+Eppler ext transition |  |  |  | L/D Max: | 96.758 | at alpha= | 6 | deg
Re: | 8000000 |  |  | Cd Min: | 0.00682 | at alpha= | 2.5 | deg
Mach: | 0.5 |  |  | Cl=0 at alpha= | -1.2292 | deg
|  |  |  | @ Cl=0.1, Cd= | 0.0088607
|  |  |  | @ Cl=0.4, Cd= | 0.0071403
|  |  |  | @ Cl=0.6, Cd= | 0.0078786
alpha (deg) | Cl | Cd | Cm | Cl/Cd
-20 | -1.06 | 0.15785 | 0.013 | -6.717
-19.5 | -1.038 | 0.14172 | 0.013 | -7.323
-19 | -1.005 | 0.14373 | 0.012 | -6.99
-18.5 | -0.978 | 0.13365 | 0.012 | -7.317
-18 | -0.95 | 0.12265 | 0.012 | -7.746
-17.5 | -0.918 | 0.12956 | 0.011 | -7.083
-17 | -0.894 | 0.11695 | 0.012 | -7.64
-16.5 | -0.863 | 0.1223 | 0.011 | -7.053
-16 | -0.84 | 0.10796 | 0.012 | -7.777
-15.5 | -0.808 | 0.11382 | 0.011 | -7.096
-15 | -0.785 | 0.09957 | 0.011 | -7.883
-14.5 | -0.751 | 0.1052 | 0.01 | -7.142
-14 | -0.731 | 0.09002 | 0.011 | -8.121
-13.5 | -0.694 | 0.09775 | 0.01 | -7.101
-13 | -0.682 | 0.07613 | 0.012 | -8.958
-12.5 | -0.646 | 0.08091 | 0.011 | -7.98
-12 | -0.611 | 0.08637 | 0.009 | -7.069
-11.5 | -0.605 | 0.06009 | 0.012 | -10.069
-11 | -0.572 | 0.06088 | 0.011 | -9.398
-10.5 | -0.533 | 0.06874 | 0.01 | -7.761
-10 | -0.716 | 0.0477 | 0.012 | -15.002
-9.5 | -0.905 | 0.01724 | 0.014 | -52.478
-9 | -0.925 | 0.01477 | 0.014 | -62.593
-8.5 | -0.909 | 0.01358 | 0.014 | -66.954
-8 | -0.875 | 0.01266 | 0.014 | -69.164
-7.5 | -0.831 | 0.012 | 0.013 | -69.232
-7 | -0.779 | 0.01141 | 0.013 | -68.28
-6.5 | -0.722 | 0.01096 | 0.013 | -65.913
-6 | -0.661 | 0.01061 | 0.012 | -62.333
-5.5 | -0.598 | 0.00926 | 0.012 | -64.512
-5 | -0.532 | 0.00908 | 0.011 | -58.534
-4.5 | -0.464 | 0.00882 | 0.011 | -52.582
-4 | -0.395 | 0.0091 | 0.011 | -43.436
-3.5 | -0.325 | 0.00892 | 0.01 | -36.448
-3 | -0.254 | 0.00879 | 0.01 | -28.944
-2.5 | -0.183 | 0.00911 | 0.009 | -20.088
-2 | -0.111 | 0.00908 | 0.009 | -12.249
-1.5 | -0.039 | 0.00856 | 0.008 | -4.573
-1 | 0.033 | 0.00887 | 0.008 | 3.74
-0.5 | 0.105 | 0.00886 | 0.007 | 11.906
0 | 0.178 | 0.00843 | 0.007 | 21.061
0.5 | 0.25 | 0.00833 | 0.006 | 29.978
1 | 0.321 | 0.0072 | 0.006 | 44.659
1.5 | 0.393 | 0.00716 | 0.006 | 54.878
2 | 0.464 | 0.00696 | 0.005 | 66.713
2.5 | 0.535 | 0.00682 | 0.005 | 78.39
3 | 0.605 | 0.00796 | 0.004 | 76.051
3.5 | 0.675 | 0.00818 | 0.004 | 82.524
4 | 0.744 | 0.00848 | 0.003 | 87.714
4.5 | 0.812 | 0.0088 | 0.002 | 92.236
5 | 0.879 | 0.00925 | 0.002 | 94.996
5.5 | 0.944 | 0.00977 | 0.001 | 96.537
6 | 1.006 | 0.0104 | 0.001 | 96.758
6.5 | 1.067 | 0.01116 | 0 | 95.646
7 | 1.125 | 0.01215 | 0 | 92.623
7.5 | 1.18 | 0.01355 | -0.001 | 87.1
8 | 1.233 | 0.01499 | -0.001 | 82.266
8.5 | 1.282 | 0.01673 | -0.002 | 76.664
9 | 1.329 | 0.01879 | -0.002 | 70.7
9.5 | 1.371 | 0.02119 | -0.003 | 64.698
10 | 1.409 | 0.02423 | -0.003 | 58.139
10.5 | 1.44 | 0.02776 | -0.004 | 51.874
11 | 1.463 | 0.03152 | -0.004 | 46.404
11.5 | 1.475 | 0.03595 | -0.005 | 41.036
12 | 1.471 | 0.04116 | -0.005 | 35.746
12.5 | 1.441 | 0.04756 | -0.005 | 30.298
13 | 1.357 | 0.05608 | -0.006 | 24.192
13.5 | 0.91 | 0.07402 | -0.006 | 12.294
14 | 0.94 | 0.07561 | -0.007 | 12.427
14.5 | 0.969 | 0.0772 | -0.007 | 12.549
15 | 0.995 | 0.08288 | -0.008 | 12.007
15.5 | 1.02 | 0.08949 | -0.008 | 11.4
16 | 1.043 | 0.09721 | -0.008 | 10.729
16.5 | 1.075 | 0.09741 | -0.009 | 11.035

## 104. Re 8M Mach 0.50 (2)
BIGFOIL.COM POLAR EXPORT
Horten 18.00% thick 3.00% camber
Horten 18.00% thick 3.00% camber |  |  |  | Cl Max: | 1.4989 | at alpha= | 12 | deg
XFOIL ncrit=9 |  |  |  | L/D Max: | 134.53 | at alpha= | 6 | deg
Re: | 8000000 |  |  | Cd Min: | 0.12224 | at alpha= | -17 | deg
Mach: | 0.5 |  |  | Cl=0 at alpha= | -1.8404 | deg
|  |  |  | @ Cl=0.1, Cd= | 0.006725
|  |  |  | @ Cl=0.4, Cd= | 0.0060093
|  |  |  | @ Cl=0.6, Cd= | 0.0056625
alpha (deg) | Cl | Cd | Cm | Cl/Cd
-17 | -0.8078 | 0.12224 | -0.0441 | -6.6083
-16.5 | -0.8445 | 0.11013 | -0.0517 | -7.6682
-16 | -0.8719 | 0.09316 | -0.0718 | -9.3592
-15.5 | -0.9043 | 0.07718 | -0.0903 | -11.7168
-15 | -0.9374 | 0.06333 | -0.1042 | -14.8018
-14.5 | -0.9604 | 0.04984 | -0.1179 | -19.2697
-14 | -0.9883 | 0.03873 | -0.127 | -25.5177
-13.5 | -1.0168 | 0.03042 | -0.1298 | -33.4254
-13 | -1.0475 | 0.02419 | -0.1266 | -43.303
-12.5 | -1.0701 | 0.0196 | -0.1191 | -54.5969
-12 | -1.0724 | 0.01648 | -0.1098 | -65.0728
-11 | -1.0122 | 0.0132 | -0.0924 | -76.6818
-10.5 | -0.9655 | 0.01225 | -0.0851 | -78.8163
-10 | -0.9152 | 0.01153 | -0.0782 | -79.3755
-9.5 | -0.8641 | 0.01088 | -0.0716 | -79.421
-9 | -0.8106 | 0.01034 | -0.0656 | -78.3946
-8.5 | -0.7572 | 0.00987 | -0.0597 | -76.7173
-8 | -0.7026 | 0.00943 | -0.0543 | -74.5069
-7.5 | -0.6482 | 0.00904 | -0.049 | -71.7035
-7 | -0.5934 | 0.0087 | -0.044 | -68.2069
-6.5 | -0.5377 | 0.00838 | -0.0393 | -64.1647
-6 | -0.484 | 0.00809 | -0.0344 | -59.8269
-5.5 | -0.4291 | 0.00785 | -0.0299 | -54.6624
-5 | -0.3776 | 0.00771 | -0.0249 | -48.9754
-4.5 | -0.3217 | 0.00753 | -0.0209 | -42.7224
-4 | -0.2631 | 0.00739 | -0.0177 | -35.6022
-3.5 | -0.2026 | 0.00723 | -0.0149 | -28.0221
-3 | -0.1424 | 0.0071 | -0.0122 | -20.0563
-2.5 | -0.081 | 0.00699 | -0.0098 | -11.588
-2 | -0.0195 | 0.00689 | -0.0076 | -2.8302
-1.5 | 0.0416 | 0.0068 | -0.0054 | 6.1176
-1 | 0.1039 | 0.00672 | -0.0035 | 15.4613
-0.5 | 0.1647 | 0.00666 | -0.0014 | 24.7297
0 | 0.2268 | 0.00657 | 0.0005 | 34.5205
0.5 | 0.286 | 0.0065 | 0.0029 | 44
1 | 0.3451 | 0.00635 | 0.0052 | 54.3465
2 | 0.445 | 0.00573 | 0.0135 | 77.6614
2.5 | 0.498 | 0.00562 | 0.0171 | 88.6121
3 | 0.557 | 0.00564 | 0.0197 | 98.7589
3.5 | 0.6143 | 0.00567 | 0.0228 | 108.3422
4 | 0.671 | 0.00579 | 0.026 | 115.8895
4.5 | 0.729 | 0.00591 | 0.0291 | 123.3503
5 | 0.7844 | 0.00614 | 0.0326 | 127.7524
5.5 | 0.8404 | 0.00636 | 0.0362 | 132.1384
6 | 0.8879 | 0.0066 | 0.0415 | 134.5303
6.5 | 0.9293 | 0.00695 | 0.0479 | 133.7122
7 | 0.9735 | 0.00727 | 0.0538 | 133.9065
8.5 | 1.1742 | 0.00924 | 0.0572 | 127.0779
9 | 1.2604 | 0.0103 | 0.0543 | 122.3689
9.5 | 1.329 | 0.01173 | 0.0538 | 113.2992
10 | 1.3878 | 0.01375 | 0.0538 | 100.9309
10.5 | 1.4189 | 0.01659 | 0.0566 | 85.5274
11 | 1.4617 | 0.02019 | 0.0556 | 72.3972
11.5 | 1.4888 | 0.02477 | 0.0548 | 60.105
12 | 1.4989 | 0.03037 | 0.0542 | 49.3546
12.5 | 1.4877 | 0.03644 | 0.0554 | 40.826
13 | 1.4688 | 0.04234 | 0.058 | 34.6906
13.5 | 1.4388 | 0.04945 | 0.0593 | 29.0961
14 | 1.4159 | 0.05641 | 0.06 | 25.1002
14.5 | 1.3925 | 0.06371 | 0.06 | 21.8569
15 | 1.3688 | 0.07128 | 0.0594 | 19.2031
15.5 | 1.3407 | 0.07968 | 0.0578 | 16.8261
16 | 1.3229 | 0.08753 | 0.056 | 15.1137
16.5 | 1.3014 | 0.09605 | 0.0534 | 13.5492
17 | 1.2839 | 0.10452 | 0.0505 | 12.2838

## 105. Re 10M Mach 0.00 (1)
BIGFOIL.COM POLAR EXPORT
Horten 18.00% thick 3.00% camber
Horten 18.00% thick 3.00% camber |  |  |  | Cl Max: | 1.84 | at alpha= | 20 | deg
JavaFoil+Calcfoil stall+Eppler ext transition |  |  |  | L/D Max: | 119.842 | at alpha= | 6 | deg
Re: | 10000000 |  |  | Cd Min: | 0.00733 | at alpha= | 2.5 | deg
Mach: | 0 |  |  | Cl=0 at alpha= | -1.2302 | deg
|  |  |  | @ Cl=0.1, Cd= | 0.0090516
|  |  |  | @ Cl=0.4, Cd= | 0.0077732
|  |  |  | @ Cl=0.6, Cd= | 0.0079065
alpha (deg) | Cl | Cd | Cm | Cl/Cd
-20 | -1.277 | 0.09949 | 0.014 | -12.84
-19.5 | -1.29 | 0.08849 | 0.014 | -14.58
-19 | -1.306 | 0.07589 | 0.014 | -17.206
-18.5 | -1.324 | 0.06251 | 0.014 | -21.187
-18 | -1.347 | 0.04857 | 0.015 | -27.739
-17.5 | -1.366 | 0.03791 | 0.015 | -36.038
-17 | -1.378 | 0.03051 | 0.015 | -45.175
-16.5 | -1.384 | 0.02543 | 0.015 | -54.415
-16 | -1.382 | 0.02201 | 0.015 | -62.806
-15.5 | -1.375 | 0.01959 | 0.015 | -70.159
-15 | -1.361 | 0.01782 | 0.015 | -76.381
-14.5 | -1.343 | 0.01643 | 0.015 | -81.743
-14 | -1.32 | 0.01537 | 0.015 | -85.908
-13.5 | -1.294 | 0.01448 | 0.015 | -89.341
-13 | -1.264 | 0.01376 | 0.015 | -91.851
-12.5 | -1.231 | 0.01311 | 0.014 | -93.875
-12 | -1.195 | 0.01251 | 0.014 | -95.516
-11.5 | -1.156 | 0.01203 | 0.014 | -96.085
-11 | -1.113 | 0.01161 | 0.014 | -95.896
-10.5 | -1.069 | 0.0112 | 0.013 | -95.394
-10 | -1.022 | 0.01083 | 0.013 | -94.307
-9.5 | -0.973 | 0.0094 | 0.013 | -103.424
-9 | -0.922 | 0.0091 | 0.013 | -101.271
-8.5 | -0.869 | 0.00937 | 0.012 | -92.791
-8 | -0.815 | 0.00966 | 0.012 | -84.422
-7.5 | -0.76 | 0.00939 | 0.012 | -80.914
-7 | -0.703 | 0.00914 | 0.011 | -76.904
-6.5 | -0.645 | 0.00945 | 0.011 | -68.305
-6 | -0.587 | 0.00926 | 0.011 | -63.352
-5.5 | -0.527 | 0.00906 | 0.01 | -58.192
-5 | -0.467 | 0.00942 | 0.01 | -49.61
-4.5 | -0.406 | 0.00929 | 0.01 | -43.751
-4 | -0.345 | 0.00909 | 0.009 | -37.949
-3.5 | -0.283 | 0.0089 | 0.009 | -31.854
-3 | -0.221 | 0.00933 | 0.008 | -23.749
-2.5 | -0.159 | 0.00925 | 0.008 | -17.212
-2 | -0.097 | 0.00911 | 0.008 | -10.616
-1.5 | -0.034 | 0.00908 | 0.007 | -3.746
-1 | 0.029 | 0.00904 | 0.007 | 3.188
-0.5 | 0.092 | 0.009 | 0.006 | 10.175
0 | 0.154 | 0.0094 | 0.006 | 16.406
0.5 | 0.217 | 0.00885 | 0.006 | 24.516
1 | 0.279 | 0.00867 | 0.005 | 32.25
1.5 | 0.342 | 0.00782 | 0.005 | 43.706
2 | 0.404 | 0.00777 | 0.004 | 52.039
2.5 | 0.466 | 0.00733 | 0.004 | 63.665
3 | 0.528 | 0.00744 | 0.003 | 70.986
3.5 | 0.59 | 0.00795 | 0.003 | 74.243
4 | 0.652 | 0.00768 | 0.003 | 84.857
4.5 | 0.713 | 0.00784 | 0.002 | 90.929
5 | 0.774 | 0.00764 | 0.002 | 101.329
5.5 | 0.834 | 0.00755 | 0.001 | 110.478
6 | 0.894 | 0.00746 | 0.001 | 119.842
6.5 | 0.953 | 0.00844 | 0 | 112.962
7 | 1.012 | 0.00876 | 0 | 115.464
7.5 | 1.069 | 0.00912 | -0.001 | 117.191
8 | 1.126 | 0.00977 | -0.001 | 115.246
8.5 | 1.18 | 0.01022 | -0.002 | 115.52
9 | 1.233 | 0.01079 | -0.002 | 114.305
9.5 | 1.284 | 0.01171 | -0.002 | 109.669
10 | 1.333 | 0.01247 | -0.003 | 106.877
10.5 | 1.38 | 0.01345 | -0.003 | 102.574
11 | 1.424 | 0.01454 | -0.004 | 97.925
11.5 | 1.466 | 0.01582 | -0.004 | 92.666
12 | 1.507 | 0.0173 | -0.005 | 87.112
12.5 | 1.545 | 0.01891 | -0.005 | 81.684
13 | 1.582 | 0.02071 | -0.006 | 76.386
13.5 | 1.616 | 0.02268 | -0.006 | 71.284
14 | 1.649 | 0.02478 | -0.006 | 66.529
14.5 | 1.679 | 0.02705 | -0.007 | 62.084
15 | 1.708 | 0.02946 | -0.007 | 57.958
15.5 | 1.733 | 0.03197 | -0.008 | 54.196
16 | 1.756 | 0.03473 | -0.008 | 50.562
16.5 | 1.776 | 0.03764 | -0.009 | 47.198
17 | 1.794 | 0.04071 | -0.009 | 44.076
17.5 | 1.809 | 0.04399 | -0.009 | 41.134
18 | 1.821 | 0.04737 | -0.01 | 38.436
18.5 | 1.83 | 0.05097 | -0.01 | 35.894
19 | 1.836 | 0.05481 | -0.011 | 33.496
19.5 | 1.839 | 0.05886 | -0.011 | 31.25
20 | 1.84 | 0.06309 | -0.011 | 29.167

## 106. Re 10M Mach 0.00 (2)
BIGFOIL.COM POLAR EXPORT
Horten 18.00% thick 3.00% camber
Horten 18.00% thick 3.00% camber |  |  |  | Cl Max: | 1.6529 | at alpha= | 17.5 | deg
XFOIL ncrit=9 |  |  |  | L/D Max: | 151.557 | at alpha= | 9 | deg
Re: | 10000000 |  |  | Cd Min: | 0.06182 | at alpha= | 20 | deg
Mach: | 0 |  |  | Cl=0 at alpha= | -1.6026 | deg
|  |  |  | @ Cl=0.1, Cd= | 0.0060947
|  |  |  | @ Cl=0.4, Cd= | 0.0052683
|  |  |  | @ Cl=0.6, Cd= | 0.0051646
alpha (deg) | Cl | Cd | Cm | Cl/Cd
-15 | -1.2406 | 0.01212 | -0.0579 | -102.3597
-14.5 | -1.2085 | 0.01168 | -0.0537 | -103.4675
-14 | -1.1743 | 0.01129 | -0.0498 | -104.0124
-13.5 | -1.1361 | 0.01094 | -0.0465 | -103.8483
-13 | -1.0994 | 0.01056 | -0.0429 | -104.1098
-12.5 | -1.061 | 0.01017 | -0.0395 | -104.3265
-12 | -1.0215 | 0.00986 | -0.0361 | -103.6004
-11.5 | -0.9804 | 0.00956 | -0.033 | -102.5523
-11 | -0.9411 | 0.00924 | -0.0296 | -101.8506
-10.5 | -0.8988 | 0.00898 | -0.0266 | -100.0891
-10 | -0.8585 | 0.00872 | -0.0231 | -98.4518
-9.5 | -0.8171 | 0.00854 | -0.0198 | -95.6792
-9 | -0.7698 | 0.0083 | -0.0178 | -92.747
-8.5 | -0.7215 | 0.00809 | -0.0159 | -89.1842
-8 | -0.6724 | 0.0079 | -0.0142 | -85.1139
-7.5 | -0.6221 | 0.00771 | -0.0127 | -80.6874
-7 | -0.5719 | 0.00752 | -0.0111 | -76.0505
-6.5 | -0.5207 | 0.00735 | -0.0098 | -70.8435
-6 | -0.4686 | 0.0072 | -0.0086 | -65.0833
-5.5 | -0.4168 | 0.00706 | -0.0074 | -59.0368
-5 | -0.364 | 0.0069 | -0.0064 | -52.7536
-4.5 | -0.3114 | 0.00679 | -0.0053 | -45.8616
-4 | -0.2578 | 0.00666 | -0.0044 | -38.7087
-3.5 | -0.2047 | 0.00657 | -0.0035 | -31.1568
-3 | -0.1507 | 0.00645 | -0.0027 | -23.3643
-2.5 | -0.097 | 0.00638 | -0.0019 | -15.2038
-2 | -0.0426 | 0.00629 | -0.0012 | -6.7727
-1.5 | 0.011 | 0.00622 | -0.0004 | 1.7685
-1 | 0.0652 | 0.00614 | 0.0003 | 10.6189
-0.5 | 0.119 | 0.00607 | 0.0011 | 19.6046
0 | 0.1724 | 0.00601 | 0.0019 | 28.6855
0.5 | 0.2258 | 0.00591 | 0.0027 | 38.2064
1 | 0.2772 | 0.00581 | 0.0039 | 47.7108
1.5 | 0.3272 | 0.00559 | 0.0053 | 58.5331
2 | 0.3746 | 0.00539 | 0.0072 | 69.4991
2.5 | 0.4226 | 0.00516 | 0.009 | 81.8992
3 | 0.4722 | 0.00512 | 0.0105 | 92.2266
3.5 | 0.524 | 0.0051 | 0.0115 | 102.7451
4 | 0.5756 | 0.00514 | 0.0126 | 111.9844
4.5 | 0.6252 | 0.00519 | 0.014 | 120.4624
5 | 0.6752 | 0.00521 | 0.0154 | 129.5969
5.5 | 0.7259 | 0.00538 | 0.0166 | 134.9257
6 | 0.7781 | 0.00555 | 0.0174 | 140.1982
6.5 | 0.8294 | 0.00572 | 0.0184 | 145
7 | 0.8794 | 0.00597 | 0.0195 | 147.3032
7.5 | 0.9263 | 0.00622 | 0.0212 | 148.9228
8 | 0.9742 | 0.00647 | 0.0228 | 150.5719
8.5 | 1.0188 | 0.00673 | 0.0249 | 151.3819
9 | 1.0609 | 0.007 | 0.0275 | 151.5571
9.5 | 1.0995 | 0.00731 | 0.0307 | 150.4104
10 | 1.1402 | 0.00768 | 0.0333 | 148.4635
10.5 | 1.2151 | 0.00828 | 0.0283 | 146.7512
11 | 1.288 | 0.00888 | 0.0236 | 145.045
11.5 | 1.3429 | 0.00953 | 0.0226 | 140.9129
12 | 1.3987 | 0.01022 | 0.0212 | 136.8591
12.5 | 1.4299 | 0.01105 | 0.0246 | 129.4027
13 | 1.4781 | 0.0119 | 0.0242 | 124.2101
13.5 | 1.5215 | 0.013 | 0.024 | 117.0385
14 | 1.5631 | 0.01423 | 0.0238 | 109.8454
14.5 | 1.6012 | 0.01574 | 0.0236 | 101.7281
15 | 1.6198 | 0.01747 | 0.0266 | 92.7189
15.5 | 1.629 | 0.0199 | 0.0298 | 81.8593
16 | 1.6351 | 0.02289 | 0.0324 | 71.4329
16.5 | 1.6452 | 0.02591 | 0.0341 | 63.4967
17 | 1.6526 | 0.02942 | 0.0352 | 56.1727
17.5 | 1.6529 | 0.03373 | 0.036 | 49.0039
18 | 1.6517 | 0.03843 | 0.0364 | 42.9794
18.5 | 1.6498 | 0.04337 | 0.0364 | 38.0401
19 | 1.6388 | 0.04943 | 0.036 | 33.154
19.5 | 1.635 | 0.05492 | 0.0353 | 29.7706
20 | 1.6193 | 0.06182 | 0.0342 | 26.1938

## 107. Re 10M Mach 0.10 (1)
BIGFOIL.COM POLAR EXPORT
Horten 18.00% thick 3.00% camber
Horten 18.00% thick 3.00% camber |  |  |  | Cl Max: | 1.822 | at alpha= | 19 | deg
JavaFoil+Calcfoil stall+Eppler ext transition |  |  |  | L/D Max: | 119.684 | at alpha= | 6 | deg
Re: | 10000000 |  |  | Cd Min: | 0.00742 | at alpha= | 2.5 | deg
Mach: | 0.1 |  |  | Cl=0 at alpha= | -1.2302 | deg
|  |  |  | @ Cl=0.1, Cd= | 0.009051
|  |  |  | @ Cl=0.4, Cd= | 0.0077739
|  |  |  | @ Cl=0.6, Cd= | 0.0079495
alpha (deg) | Cl | Cd | Cm | Cl/Cd
-20 | -1.238 | 0.1063 | 0.013 | -11.647
-19.5 | -1.251 | 0.09649 | 0.013 | -12.965
-19 | -1.266 | 0.08512 | 0.014 | -14.869
-18.5 | -1.282 | 0.07308 | 0.014 | -17.543
-18 | -1.303 | 0.05904 | 0.014 | -22.076
-17.5 | -1.328 | 0.04507 | 0.015 | -29.476
-17 | -1.348 | 0.03492 | 0.015 | -38.608
-16.5 | -1.36 | 0.02798 | 0.015 | -48.631
-16 | -1.363 | 0.02378 | 0.015 | -57.334
-15.5 | -1.361 | 0.02067 | 0.015 | -65.825
-15 | -1.35 | 0.01857 | 0.015 | -72.708
-14.5 | -1.335 | 0.01694 | 0.015 | -78.771
-14 | -1.314 | 0.01576 | 0.015 | -83.406
-13.5 | -1.29 | 0.01481 | 0.015 | -87.097
-13 | -1.262 | 0.01401 | 0.015 | -90.09
-12.5 | -1.23 | 0.01331 | 0.014 | -92.405
-12 | -1.195 | 0.0127 | 0.014 | -94.096
-11.5 | -1.157 | 0.01219 | 0.014 | -94.847
-11 | -1.115 | 0.01173 | 0.014 | -95.041
-10.5 | -1.071 | 0.0113 | 0.013 | -94.725
-10 | -1.024 | 0.01092 | 0.013 | -93.793
-9.5 | -0.976 | 0.01056 | 0.013 | -92.369
-9 | -0.925 | 0.00918 | 0.013 | -100.736
-8.5 | -0.873 | 0.00941 | 0.012 | -92.708
-8 | -0.818 | 0.00916 | 0.012 | -89.365
-7.5 | -0.763 | 0.00944 | 0.012 | -80.826
-7 | -0.706 | 0.00919 | 0.011 | -76.872
-6.5 | -0.648 | 0.00952 | 0.011 | -68.116
-6 | -0.589 | 0.00929 | 0.011 | -63.446
-5.5 | -0.53 | 0.00908 | 0.01 | -58.331
-5 | -0.469 | 0.0095 | 0.01 | -49.425
-4.5 | -0.408 | 0.00928 | 0.01 | -43.997
-4 | -0.347 | 0.00915 | 0.009 | -37.914
-3.5 | -0.285 | 0.00898 | 0.009 | -31.711
-3 | -0.223 | 0.00888 | 0.008 | -25.05
-2.5 | -0.16 | 0.00924 | 0.008 | -17.319
-2 | -0.097 | 0.00918 | 0.008 | -10.585
-1.5 | -0.034 | 0.00913 | 0.007 | -3.74
-1 | 0.029 | 0.00902 | 0.007 | 3.209
-0.5 | 0.092 | 0.00899 | 0.006 | 10.24
0 | 0.155 | 0.00947 | 0.006 | 16.379
0.5 | 0.218 | 0.00883 | 0.006 | 24.678
1 | 0.281 | 0.00874 | 0.005 | 32.149
1.5 | 0.344 | 0.00781 | 0.005 | 43.994
2 | 0.406 | 0.00777 | 0.004 | 52.262
2.5 | 0.469 | 0.00742 | 0.004 | 63.186
3 | 0.531 | 0.0075 | 0.004 | 70.749
3.5 | 0.593 | 0.00798 | 0.003 | 74.322
4 | 0.655 | 0.00771 | 0.003 | 84.938
4.5 | 0.716 | 0.00748 | 0.002 | 95.706
5 | 0.777 | 0.0077 | 0.002 | 100.901
5.5 | 0.838 | 0.00761 | 0.001 | 110.134
6 | 0.898 | 0.0075 | 0.001 | 119.684
6.5 | 0.958 | 0.00849 | 0 | 112.787
7 | 1.016 | 0.00884 | 0 | 114.914
7.5 | 1.074 | 0.00922 | -0.001 | 116.437
8 | 1.13 | 0.00986 | -0.001 | 114.652
8.5 | 1.185 | 0.01035 | -0.002 | 114.481
9 | 1.238 | 0.01093 | -0.002 | 113.284
9.5 | 1.289 | 0.01188 | -0.002 | 108.499
10 | 1.337 | 0.01268 | -0.003 | 105.458
10.5 | 1.383 | 0.0137 | -0.003 | 100.949
11 | 1.427 | 0.01485 | -0.004 | 96.148
11.5 | 1.47 | 0.01618 | -0.004 | 90.802
12 | 1.51 | 0.01773 | -0.005 | 85.132
12.5 | 1.548 | 0.01942 | -0.005 | 79.71
13 | 1.584 | 0.02129 | -0.006 | 74.395
13.5 | 1.618 | 0.02329 | -0.006 | 69.475
14 | 1.65 | 0.02547 | -0.006 | 64.79
14.5 | 1.68 | 0.02781 | -0.007 | 60.395
15 | 1.707 | 0.03031 | -0.007 | 56.32
15.5 | 1.731 | 0.03291 | -0.008 | 52.609
16 | 1.753 | 0.03576 | -0.008 | 49.019
16.5 | 1.772 | 0.03873 | -0.009 | 45.764
17 | 1.783 | 0.0445 | -0.009 | 40.073
17.5 | 1.802 | 0.0453 | -0.009 | 39.773
18 | 1.811 | 0.04888 | -0.01 | 37.059
18.5 | 1.818 | 0.05259 | -0.01 | 34.566
19 | 1.822 | 0.05663 | -0.011 | 32.17
19.5 | 1.822 | 0.06087 | -0.011 | 29.939
20 | 1.821 | 0.06519 | -0.011 | 27.931

## 108. Re 10M Mach 0.10 (2)
BIGFOIL.COM POLAR EXPORT
Horten 18.00% thick 3.00% camber
Horten 18.00% thick 3.00% camber |  |  |  | Cl Max: | 1.6455 | at alpha= | 17 | deg
XFOIL ncrit=9 |  |  |  | L/D Max: | 151.135 | at alpha= | 9 | deg
Re: | 10000000 |  |  | Cd Min: | 0.06551 | at alpha= | 20 | deg
Mach: | 0.1 |  |  | Cl=0 at alpha= | -1.6098 | deg
|  |  |  | @ Cl=0.1, Cd= | 0.0061063
|  |  |  | @ Cl=0.4, Cd= | 0.0052962
|  |  |  | @ Cl=0.6, Cd= | 0.0051752
alpha (deg) | Cl | Cd | Cm | Cl/Cd
-20 | -1.7335 | 0.02343 | -0.0569 | -73.9863
-19.5 | -1.7126 | 0.02153 | -0.0539 | -79.5448
-19 | -1.6878 | 0.01996 | -0.0509 | -84.5591
-18.5 | -1.6604 | 0.01858 | -0.0478 | -89.3649
-18 | -1.6307 | 0.0174 | -0.0447 | -93.7184
-17.5 | -1.5974 | 0.01642 | -0.0417 | -97.2838
-17 | -1.5622 | 0.01558 | -0.0388 | -100.2696
-16.5 | -1.5266 | 0.01477 | -0.0357 | -103.3582
-16 | -1.4596 | 0.01379 | -0.0388 | -105.8448
-15.5 | -1.3591 | 0.01291 | -0.0483 | -105.275
-15 | -1.2442 | 0.01237 | -0.0608 | -100.5821
-14.5 | -1.2127 | 0.01188 | -0.0565 | -102.0791
-14 | -1.1779 | 0.01145 | -0.0525 | -102.8734
-13.5 | -1.1407 | 0.01107 | -0.0489 | -103.0443
-13 | -1.1024 | 0.01071 | -0.0453 | -102.9318
-12.5 | -1.0644 | 0.01029 | -0.0417 | -103.4402
-12 | -1.0246 | 0.00995 | -0.0382 | -102.9749
-11.5 | -0.9832 | 0.00966 | -0.035 | -101.7805
-11 | -0.943 | 0.00932 | -0.0315 | -101.1803
-10.5 | -0.9013 | 0.00903 | -0.0283 | -99.8117
-10 | -0.8591 | 0.00876 | -0.0251 | -98.0708
-9.5 | -0.8194 | 0.00857 | -0.0213 | -95.6126
-9 | -0.7726 | 0.00835 | -0.0189 | -92.5269
-8.5 | -0.7244 | 0.00812 | -0.0169 | -89.2118
-8 | -0.675 | 0.00794 | -0.0151 | -85.0126
-7.5 | -0.6247 | 0.00773 | -0.0134 | -80.815
-7 | -0.5742 | 0.00755 | -0.0118 | -76.053
-6.5 | -0.5227 | 0.00738 | -0.0104 | -70.8266
-6 | -0.4703 | 0.00722 | -0.0092 | -65.1385
-5.5 | -0.4184 | 0.00708 | -0.0079 | -59.096
-5 | -0.3652 | 0.00692 | -0.0068 | -52.7746
-4.5 | -0.3124 | 0.00681 | -0.0057 | -45.8737
-4 | -0.2585 | 0.00668 | -0.0047 | -38.6976
-3.5 | -0.2051 | 0.00658 | -0.0037 | -31.1702
-3 | -0.1508 | 0.00647 | -0.0029 | -23.3076
-2.5 | -0.0969 | 0.00639 | -0.0021 | -15.1643
-2 | -0.0423 | 0.0063 | -0.0013 | -6.7143
-1.5 | 0.0119 | 0.00623 | -0.0005 | 1.9101
-1 | 0.0661 | 0.00615 | 0.0002 | 10.748
-0.5 | 0.1204 | 0.00608 | 0.001 | 19.8026
0 | 0.1739 | 0.00602 | 0.0019 | 28.887
1 | 0.2793 | 0.00582 | 0.0039 | 47.9897
1.5 | 0.3296 | 0.00561 | 0.0053 | 58.7522
2 | 0.3771 | 0.00541 | 0.0073 | 69.7043
2.5 | 0.4254 | 0.00517 | 0.0092 | 82.2824
3 | 0.4753 | 0.00513 | 0.0107 | 92.6511
3.5 | 0.5272 | 0.00511 | 0.0118 | 103.1703
4 | 0.5792 | 0.00515 | 0.0129 | 112.466
4.5 | 0.6288 | 0.00521 | 0.0144 | 120.691
5 | 0.6793 | 0.00523 | 0.0158 | 129.8853
5.5 | 0.7303 | 0.0054 | 0.017 | 135.2407
6 | 0.7826 | 0.00558 | 0.0179 | 140.2509
6.5 | 0.8342 | 0.00575 | 0.0189 | 145.0783
7 | 0.8845 | 0.00599 | 0.0201 | 147.6628
7.5 | 0.9315 | 0.00625 | 0.022 | 149.04
8 | 0.979 | 0.00652 | 0.0237 | 150.1534
8.5 | 1.0236 | 0.00678 | 0.0259 | 150.9735
9 | 1.0655 | 0.00705 | 0.0287 | 151.1348
9.5 | 1.1009 | 0.00734 | 0.0328 | 149.9864
10 | 1.1477 | 0.00775 | 0.0342 | 148.0903
10.5 | 1.2253 | 0.00839 | 0.0287 | 146.0429
11 | 1.297 | 0.00899 | 0.0244 | 144.2714
11.5 | 1.3516 | 0.00969 | 0.0236 | 139.484
12 | 1.4061 | 0.01041 | 0.0226 | 135.072
12.5 | 1.4376 | 0.01129 | 0.026 | 127.3339
13 | 1.4853 | 0.01221 | 0.0256 | 121.6462
13.5 | 1.5284 | 0.0134 | 0.0255 | 114.0597
14 | 1.5689 | 0.01478 | 0.0254 | 106.1502
14.5 | 1.6049 | 0.01648 | 0.0253 | 97.3847
15 | 1.6195 | 0.01839 | 0.0288 | 88.0642
15.5 | 1.6277 | 0.02109 | 0.0318 | 77.1788
16 | 1.6321 | 0.02436 | 0.0342 | 66.9992
16.5 | 1.6397 | 0.02774 | 0.0358 | 59.1096
17 | 1.6455 | 0.03148 | 0.0369 | 52.2713
17.5 | 1.6424 | 0.03626 | 0.0375 | 45.2951
18 | 1.6404 | 0.04118 | 0.0377 | 39.8349
18.5 | 1.6351 | 0.04657 | 0.0376 | 35.1106
19 | 1.6234 | 0.05286 | 0.037 | 30.7113
19.5 | 1.6173 | 0.05867 | 0.0362 | 27.566
20 | 1.6033 | 0.06551 | 0.035 | 24.4741

## 109. Re 10M Mach 0.25 (1)
BIGFOIL.COM POLAR EXPORT
Horten 18.00% thick 3.00% camber
Horten 18.00% thick 3.00% camber |  |  |  | Cl Max: | 1.738 | at alpha= | 17 | deg
JavaFoil+Calcfoil stall+Eppler ext transition |  |  |  | L/D Max: | 113.074 | at alpha= | 7.5 | deg
Re: | 10000000 |  |  | Cd Min: | 0.00733 | at alpha= | 3 | deg
Mach: | 0.25 |  |  | Cl=0 at alpha= | -1.2308 | deg
|  |  |  | @ Cl=0.1, Cd= | 0.0086984
|  |  |  | @ Cl=0.4, Cd= | 0.0076308
|  |  |  | @ Cl=0.6, Cd= | 0.0074331
alpha (deg) | Cl | Cd | Cm | Cl/Cd
-19.5 | -0.974 | 0.13331 | 0.012 | -7.309
-19 | -1.008 | 0.12349 | 0.012 | -8.16
-18.5 | -1.038 | 0.11435 | 0.012 | -9.076
-18 | -1.066 | 0.1047 | 0.013 | -10.18
-17.5 | -1.091 | 0.09479 | 0.013 | -11.515
-17 | -1.116 | 0.08377 | 0.013 | -13.323
-16.5 | -1.141 | 0.07176 | 0.013 | -15.901
-16 | -1.175 | 0.05531 | 0.014 | -21.239
-15.5 | -1.218 | 0.03785 | 0.015 | -32.182
-15 | -1.247 | 0.02745 | 0.015 | -45.429
-14.5 | -1.259 | 0.0222 | 0.015 | -56.705
-14 | -1.259 | 0.01916 | 0.015 | -65.731
-13.5 | -1.251 | 0.01723 | 0.015 | -72.572
-13 | -1.235 | 0.01581 | 0.015 | -78.146
-12.5 | -1.214 | 0.01474 | 0.015 | -82.371
-12 | -1.188 | 0.01386 | 0.015 | -85.69
-11.5 | -1.156 | 0.01312 | 0.014 | -88.09
-11 | -1.12 | 0.01251 | 0.014 | -89.521
-10.5 | -1.08 | 0.01199 | 0.014 | -90.075
-10 | -1.036 | 0.01148 | 0.014 | -90.251
-9.5 | -0.99 | 0.01106 | 0.013 | -89.433
-9 | -0.94 | 0.01071 | 0.013 | -87.828
-8.5 | -0.889 | 0.00929 | 0.013 | -95.724
-8 | -0.835 | 0.00951 | 0.012 | -87.818
-7.5 | -0.779 | 0.00922 | 0.012 | -84.518
-7 | -0.722 | 0.00949 | 0.012 | -76.081
-6.5 | -0.664 | 0.00925 | 0.011 | -71.732
-6 | -0.604 | 0.00958 | 0.011 | -63.018
-5.5 | -0.543 | 0.00936 | 0.011 | -58.029
-5 | -0.481 | 0.00916 | 0.01 | -52.524
-4.5 | -0.419 | 0.00956 | 0.01 | -43.829
-4 | -0.356 | 0.00934 | 0.009 | -38.117
-3.5 | -0.292 | 0.00922 | 0.009 | -31.722
-3 | -0.229 | 0.00902 | 0.009 | -25.338
-2.5 | -0.164 | 0.00898 | 0.008 | -18.291
-2 | -0.1 | 0.00941 | 0.008 | -10.602
-1.5 | -0.035 | 0.00927 | 0.007 | -3.787
-1 | 0.03 | 0.00925 | 0.007 | 3.216
-0.5 | 0.095 | 0.0087 | 0.007 | 10.869
0 | 0.159 | 0.00868 | 0.006 | 18.352
0.5 | 0.224 | 0.00906 | 0.006 | 24.703
1 | 0.288 | 0.009 | 0.005 | 32.036
1.5 | 0.353 | 0.00802 | 0.005 | 43.981
2 | 0.417 | 0.00749 | 0.005 | 55.647
2.5 | 0.481 | 0.0076 | 0.004 | 63.345
3 | 0.545 | 0.00733 | 0.004 | 74.387
3.5 | 0.609 | 0.00745 | 0.003 | 81.702
4 | 0.672 | 0.00759 | 0.003 | 88.575
4.5 | 0.735 | 0.00741 | 0.002 | 99.113
5 | 0.797 | 0.00763 | 0.002 | 104.484
5.5 | 0.859 | 0.00823 | 0.001 | 104.405
6 | 0.92 | 0.00854 | 0.001 | 107.788
6.5 | 0.981 | 0.00886 | 0 | 110.682
7 | 1.04 | 0.00926 | 0 | 112.329
7.5 | 1.098 | 0.00971 | -0.001 | 113.074
8 | 1.154 | 0.01023 | -0.001 | 112.795
8.5 | 1.208 | 0.01106 | -0.002 | 109.237
9 | 1.261 | 0.0118 | -0.002 | 106.859
9.5 | 1.31 | 0.01294 | -0.003 | 101.227
10 | 1.358 | 0.01409 | -0.003 | 96.362
10.5 | 1.403 | 0.01528 | -0.003 | 91.811
11 | 1.445 | 0.01676 | -0.004 | 86.204
11.5 | 1.486 | 0.01846 | -0.004 | 80.497
12 | 1.524 | 0.02032 | -0.005 | 74.99
12.5 | 1.56 | 0.02239 | -0.005 | 69.663
13 | 1.593 | 0.02463 | -0.006 | 64.683
13.5 | 1.624 | 0.02702 | -0.006 | 60.099
14 | 1.651 | 0.02964 | -0.007 | 55.696
14.5 | 1.675 | 0.03247 | -0.007 | 51.58
15 | 1.696 | 0.03546 | -0.007 | 47.824
15.5 | 1.712 | 0.0387 | -0.008 | 44.243
16 | 1.725 | 0.04209 | -0.008 | 40.976
16.5 | 1.733 | 0.04575 | -0.009 | 37.885
17 | 1.738 | 0.04973 | -0.009 | 34.947
17.5 | 1.737 | 0.05398 | -0.009 | 32.175
18 | 1.73 | 0.05845 | -0.01 | 29.602
18.5 | 1.719 | 0.06334 | -0.01 | 27.142
19 | 1.703 | 0.06851 | -0.011 | 24.863
19.5 | 1.683 | 0.07394 | -0.011 | 22.758
20 | 1.658 | 0.07969 | -0.011 | 20.802

## 110. Re 10M Mach 0.25 (2)
BIGFOIL.COM POLAR EXPORT
Horten 18.00% thick 3.00% camber
Horten 18.00% thick 3.00% camber |  |  |  | Cl Max: | 1.6056 | at alpha= | 15.5 | deg
XFOIL ncrit=9 |  |  |  | L/D Max: | 149.408 | at alpha= | 7.5 | deg
Re: | 10000000 |  |  | Cd Min: | 0.0879 | at alpha= | 20 | deg
Mach: | 0.25 |  |  | Cl=0 at alpha= | -1.6445 | deg
|  |  |  | @ Cl=0.1, Cd= | 0.0061898
|  |  |  | @ Cl=0.4, Cd= | 0.0054333
|  |  |  | @ Cl=0.6, Cd= | 0.005241
alpha (deg) | Cl | Cd | Cm | Cl/Cd
-20 | -1.7285 | 0.03301 | -0.0779 | -52.3629
-19.5 | -1.7175 | 0.02938 | -0.0758 | -58.4581
-19 | -1.7007 | 0.02646 | -0.073 | -64.2744
-18.5 | -1.6779 | 0.0241 | -0.0698 | -69.6224
-18 | -1.652 | 0.02209 | -0.0664 | -74.785
-17.5 | -1.6255 | 0.02025 | -0.0625 | -80.2716
-17 | -1.5979 | 0.01856 | -0.0584 | -86.0938
-16.5 | -1.5655 | 0.01722 | -0.0543 | -90.9117
-16 | -1.4997 | 0.01597 | -0.0557 | -93.9073
-15.5 | -1.4158 | 0.01485 | -0.0601 | -95.3401
-15 | -1.2696 | 0.01369 | -0.0767 | -92.7392
-14.5 | -1.2344 | 0.0131 | -0.0721 | -94.229
-14 | -1.198 | 0.01256 | -0.0674 | -95.3822
-13.5 | -1.1627 | 0.01195 | -0.0626 | -97.2971
-13 | -1.1236 | 0.01144 | -0.0583 | -98.2168
-12.5 | -1.0833 | 0.011 | -0.0541 | -98.4818
-12 | -1.0416 | 0.01057 | -0.05 | -98.543
-11.5 | -1.0003 | 0.01014 | -0.0459 | -98.6489
-11 | -0.9567 | 0.0098 | -0.0421 | -97.6224
-10.5 | -0.9139 | 0.00943 | -0.0382 | -96.9141
-10 | -0.8692 | 0.0091 | -0.0345 | -95.5165
-9.5 | -0.8246 | 0.0088 | -0.0309 | -93.7045
-9 | -0.7803 | 0.00853 | -0.0272 | -91.4771
-8.5 | -0.7373 | 0.00833 | -0.0232 | -88.5114
-8 | -0.6886 | 0.00812 | -0.0204 | -84.803
-7.5 | -0.6379 | 0.0079 | -0.018 | -80.7468
-7 | -0.5853 | 0.00771 | -0.016 | -75.9144
-6.5 | -0.5334 | 0.00752 | -0.014 | -70.9309
-6 | -0.4798 | 0.00733 | -0.0123 | -65.457
-5.5 | -0.4263 | 0.00718 | -0.0106 | -59.3733
-5 | -0.3715 | 0.00703 | -0.0092 | -52.845
-4.5 | -0.3171 | 0.0069 | -0.0078 | -45.9565
-4 | -0.2619 | 0.00678 | -0.0065 | -38.6283
-3.5 | -0.2067 | 0.00666 | -0.0053 | -31.036
-3 | -0.1514 | 0.00655 | -0.0042 | -23.1145
-2.5 | -0.0957 | 0.00644 | -0.0031 | -14.8602
-2 | -0.0401 | 0.00637 | -0.0021 | -6.2951
-1.5 | 0.0163 | 0.00629 | -0.0013 | 2.5914
-1 | 0.0719 | 0.00624 | -0.0003 | 11.5224
-0.5 | 0.1279 | 0.00614 | 0.0006 | 20.8306
0 | 0.1827 | 0.00609 | 0.0017 | 30
0.5 | 0.238 | 0.00598 | 0.0027 | 39.7993
1 | 0.2915 | 0.0059 | 0.004 | 49.4068
2.5 | 0.4403 | 0.00526 | 0.0101 | 83.7072
3 | 0.4922 | 0.00518 | 0.0118 | 95.0193
3.5 | 0.5447 | 0.00521 | 0.0133 | 104.5489
4 | 0.5987 | 0.00524 | 0.0145 | 114.2557
4.5 | 0.6491 | 0.00528 | 0.0165 | 122.9356
5 | 0.7009 | 0.00536 | 0.0182 | 130.7649
5.5 | 0.7547 | 0.00551 | 0.0194 | 136.9691
6 | 0.8072 | 0.00573 | 0.0209 | 140.8726
6.5 | 0.8595 | 0.00594 | 0.0224 | 144.697
7 | 0.9116 | 0.00616 | 0.0239 | 147.987
7.5 | 0.9592 | 0.00642 | 0.0263 | 149.4081
8 | 1.0045 | 0.00674 | 0.0291 | 149.0356
8.5 | 1.0473 | 0.00704 | 0.0325 | 148.7642
9 | 1.0799 | 0.00725 | 0.0379 | 148.9517
9.5 | 1.1203 | 0.00765 | 0.0415 | 146.4444
10 | 1.1968 | 0.00825 | 0.0373 | 145.0667
10.5 | 1.278 | 0.00907 | 0.0319 | 140.9041
11 | 1.3399 | 0.00977 | 0.0305 | 137.1443
11.5 | 1.3977 | 0.01062 | 0.0296 | 131.6102
12 | 1.4303 | 0.01163 | 0.0333 | 122.9837
12.5 | 1.4787 | 0.01284 | 0.0332 | 115.1636
13 | 1.5231 | 0.01437 | 0.0331 | 105.9916
13.5 | 1.5614 | 0.0164 | 0.0329 | 95.2073
14 | 1.5938 | 0.01883 | 0.0329 | 84.6415
14.5 | 1.5995 | 0.02192 | 0.0363 | 72.9699
15 | 1.6041 | 0.02547 | 0.0389 | 62.98
15.5 | 1.6056 | 0.02943 | 0.0411 | 54.5566
16 | 1.5995 | 0.03422 | 0.0428 | 46.7417
16.5 | 1.5961 | 0.03921 | 0.0436 | 40.7065
17 | 1.5904 | 0.04465 | 0.044 | 35.6193
17.5 | 1.5736 | 0.05136 | 0.0438 | 30.6386
18 | 1.567 | 0.05731 | 0.0433 | 27.3425
18.5 | 1.5455 | 0.06501 | 0.042 | 23.7733
19 | 1.5342 | 0.0718 | 0.0407 | 21.3677
19.5 | 1.5216 | 0.07895 | 0.0389 | 19.273
20 | 1.4945 | 0.0879 | 0.0363 | 17.0023

## 111. Re 10M Mach 0.50 (1)
BIGFOIL.COM POLAR EXPORT
Horten 18.00% thick 3.00% camber
Horten 18.00% thick 3.00% camber |  |  |  | Cl Max: | 1.478 | at alpha= | 11.5 | deg
JavaFoil+Calcfoil stall+Eppler ext transition |  |  |  | L/D Max: | 98.285 | at alpha= | 6 | deg
Re: | 10000000 |  |  | Cd Min: | 0.00694 | at alpha= | 2 | deg
Mach: | 0.5 |  |  | Cl=0 at alpha= | -1.2292 | deg
|  |  |  | @ Cl=0.1, Cd= | 0.0086635
|  |  |  | @ Cl=0.4, Cd= | 0.0072375
|  |  |  | @ Cl=0.6, Cd= | 0.0078629
alpha (deg) | Cl | Cd | Cm | Cl/Cd
-20 | -1.059 | 0.18097 | 0.013 | -5.851
-19.5 | -1.034 | 0.16094 | 0.013 | -6.424
-19 | -1.004 | 0.16474 | 0.012 | -6.093
-18.5 | -0.977 | 0.15223 | 0.012 | -6.42
-18 | -0.954 | 0.13151 | 0.013 | -7.257
-17.5 | -0.921 | 0.13714 | 0.012 | -6.718
-17 | -0.899 | 0.12025 | 0.012 | -7.475
-16.5 | -0.865 | 0.11887 | 0.011 | -7.274
-16 | -0.849 | 0.09927 | 0.013 | -8.555
-15.5 | -0.809 | 0.11052 | 0.011 | -7.322
-15 | -0.791 | 0.09326 | 0.012 | -8.484
-14.5 | -0.753 | 0.10217 | 0.011 | -7.373
-14 | -0.737 | 0.08384 | 0.012 | -8.794
-13.5 | -0.696 | 0.09484 | 0.01 | -7.341
-13 | -0.69 | 0.06948 | 0.012 | -9.926
-12.5 | -0.65 | 0.07633 | 0.011 | -8.516
-12 | -0.612 | 0.08338 | 0.009 | -7.345
-11.5 | -0.613 | 0.0543 | 0.012 | -11.284
-11 | -0.577 | 0.05685 | 0.012 | -10.147
-10.5 | -0.535 | 0.06675 | 0.01 | -8.013
-10 | -0.724 | 0.04332 | 0.012 | -16.72
-9.5 | -0.907 | 0.01651 | 0.014 | -54.953
-9 | -0.926 | 0.01426 | 0.014 | -64.947
-8.5 | -0.91 | 0.01315 | 0.014 | -69.222
-8 | -0.876 | 0.01226 | 0.014 | -71.457
-7.5 | -0.831 | 0.01164 | 0.013 | -71.41
-7 | -0.779 | 0.01106 | 0.013 | -70.455
-6.5 | -0.723 | 0.01064 | 0.013 | -67.892
-6 | -0.662 | 0.00925 | 0.012 | -71.488
-5.5 | -0.598 | 0.00948 | 0.012 | -63.051
-5 | -0.532 | 0.00922 | 0.011 | -57.712
-4.5 | -0.464 | 0.00906 | 0.011 | -51.226
-4 | -0.395 | 0.00885 | 0.011 | -44.655
-3.5 | -0.325 | 0.00867 | 0.01 | -37.503
-3 | -0.254 | 0.00903 | 0.01 | -28.167
-2.5 | -0.183 | 0.00888 | 0.009 | -20.619
-2 | -0.111 | 0.00883 | 0.009 | -12.601
-1.5 | -0.039 | 0.00918 | 0.008 | -4.265
-1 | 0.033 | 0.00871 | 0.008 | 3.809
-0.5 | 0.105 | 0.00866 | 0.007 | 12.172
0 | 0.178 | 0.00867 | 0.007 | 20.482
0.5 | 0.25 | 0.00823 | 0.006 | 30.324
1 | 0.321 | 0.00865 | 0.006 | 37.17
1.5 | 0.393 | 0.00727 | 0.006 | 54.051
2 | 0.464 | 0.00694 | 0.005 | 66.863
2.5 | 0.535 | 0.00738 | 0.005 | 72.541
3 | 0.605 | 0.0079 | 0.004 | 76.595
3.5 | 0.675 | 0.00811 | 0.004 | 83.287
4 | 0.744 | 0.00839 | 0.003 | 88.672
4.5 | 0.812 | 0.00872 | 0.002 | 93.192
5 | 0.879 | 0.00914 | 0.002 | 96.134
5.5 | 0.944 | 0.00965 | 0.001 | 97.858
6 | 1.008 | 0.01025 | 0.001 | 98.285
6.5 | 1.068 | 0.01099 | 0 | 97.181
7 | 1.126 | 0.01217 | 0 | 92.549
7.5 | 1.182 | 0.01332 | -0.001 | 88.755
8 | 1.235 | 0.0147 | -0.001 | 83.958
8.5 | 1.284 | 0.01641 | -0.002 | 78.259
9 | 1.331 | 0.0184 | -0.002 | 72.298
9.5 | 1.373 | 0.021 | -0.003 | 65.39
10 | 1.411 | 0.02373 | -0.003 | 59.448
10.5 | 1.442 | 0.02716 | -0.004 | 53.092
11 | 1.465 | 0.0308 | -0.004 | 47.571
11.5 | 1.478 | 0.03504 | -0.005 | 42.162
12 | 1.474 | 0.04003 | -0.005 | 36.818
12.5 | 1.444 | 0.04618 | -0.005 | 31.257
13 | 1.359 | 0.05442 | -0.006 | 24.979
13.5 | 0.912 | 0.07139 | -0.006 | 12.773
14 | 0.942 | 0.07272 | -0.007 | 12.952
14.5 | 0.972 | 0.07405 | -0.007 | 13.123
15 | 0.998 | 0.07933 | -0.008 | 12.584
15.5 | 1.024 | 0.08526 | -0.008 | 12.007
16 | 1.032 | 0.10757 | -0.008 | 9.596
16.5 | 1.046 | 0.1302 | -0.008 | 8.033

## 112. Re 10M Mach 0.50 (2)
BIGFOIL.COM POLAR EXPORT
Horten 18.00% thick 3.00% camber
Horten 18.00% thick 3.00% camber |  |  |  | Cl Max: | 1.5185 | at alpha= | 12.5 | deg
XFOIL ncrit=9 |  |  |  | L/D Max: | 141.048 | at alpha= | 6.5 | deg
Re: | 10000000 |  |  | Cd Min: | 0.15478 | at alpha= | 20 | deg
Mach: | 0.5 |  |  | Cl=0 at alpha= | -1.8197 | deg
|  |  |  | @ Cl=0.1, Cd= | 0.0065325
|  |  |  | @ Cl=0.4, Cd= | 0.0060981
|  |  |  | @ Cl=0.6, Cd= | 0.0055861
alpha (deg) | Cl | Cd | Cm | Cl/Cd
-17 | -0.8442 | 0.11558 | -0.0527 | -7.304
-16.5 | -0.8713 | 0.10045 | -0.0687 | -8.674
-16 | -0.8993 | 0.08555 | -0.0852 | -10.512
-15.5 | -0.9271 | 0.07149 | -0.1006 | -12.9682
-15 | -0.9578 | 0.05927 | -0.111 | -16.1599
-14.5 | -0.986 | 0.04643 | -0.123 | -21.2363
-14 | -1.0154 | 0.03603 | -0.1306 | -28.1821
-13.5 | -1.0446 | 0.02845 | -0.1314 | -36.717
-13 | -1.0753 | 0.02266 | -0.1268 | -47.4537
-12.5 | -1.0971 | 0.01839 | -0.1184 | -59.6574
-12 | -1.0977 | 0.01549 | -0.1084 | -70.8651
-11.5 | -1.0714 | 0.01368 | -0.0991 | -78.3187
-11 | -1.0297 | 0.01253 | -0.0909 | -82.1788
-10.5 | -0.9824 | 0.01167 | -0.0834 | -84.1817
-10 | -0.9298 | 0.01099 | -0.0767 | -84.6042
-9.5 | -0.8759 | 0.01044 | -0.0703 | -83.8985
-9 | -0.8234 | 0.00992 | -0.064 | -83.004
-8.5 | -0.7675 | 0.00949 | -0.0584 | -80.8746
-8 | -0.7136 | 0.00907 | -0.0527 | -78.677
-7.5 | -0.6577 | 0.00871 | -0.0476 | -75.5109
-7 | -0.6027 | 0.00837 | -0.0426 | -72.0072
-6.5 | -0.5475 | 0.00807 | -0.0377 | -67.8439
-6 | -0.4923 | 0.0078 | -0.033 | -63.1154
-5.5 | -0.4384 | 0.00763 | -0.0283 | -57.4574
-5 | -0.3865 | 0.00747 | -0.0233 | -51.7403
-4.5 | -0.3284 | 0.00731 | -0.0198 | -44.9248
-4 | -0.2679 | 0.00714 | -0.0168 | -37.521
-3.5 | -0.2075 | 0.00702 | -0.014 | -29.5584
-3 | -0.1458 | 0.00688 | -0.0116 | -21.1919
-2.5 | -0.0846 | 0.00678 | -0.0092 | -12.4779
-2 | -0.0225 | 0.00667 | -0.0071 | -3.3733
-1.5 | 0.0399 | 0.0066 | -0.0051 | 6.0455
-1 | 0.1022 | 0.00653 | -0.0032 | 15.6508
-0.5 | 0.1646 | 0.00646 | -0.0013 | 25.4799
0 | 0.2262 | 0.00642 | 0.0006 | 35.2336
0.5 | 0.2879 | 0.00633 | 0.0025 | 45.4818
1 | 0.3481 | 0.00629 | 0.0047 | 55.3418
1.5 | 0.4049 | 0.00608 | 0.0076 | 66.5954
2 | 0.4564 | 0.00586 | 0.0114 | 77.884
2.5 | 0.5086 | 0.00561 | 0.0152 | 90.6595
3 | 0.5646 | 0.00558 | 0.0184 | 101.1828
3.5 | 0.6226 | 0.00559 | 0.0213 | 111.3775
4 | 0.68 | 0.00564 | 0.0243 | 120.5674
4.5 | 0.735 | 0.00579 | 0.0279 | 126.943
5 | 0.7926 | 0.00593 | 0.0312 | 133.6594
5.5 | 0.8492 | 0.00618 | 0.0347 | 137.411
6 | 0.899 | 0.00643 | 0.0395 | 139.8134
6.5 | 0.9422 | 0.00668 | 0.0458 | 141.0479
7 | 0.9822 | 0.00707 | 0.0524 | 138.925
7.5 | 1.0224 | 0.00748 | 0.0589 | 136.6845
8 | 1.0637 | 0.00792 | 0.0652 | 134.3056
9.5 | 1.3309 | 0.01106 | 0.0549 | 120.3345
10.5 | 1.438 | 0.01551 | 0.0557 | 92.7144
11 | 1.4701 | 0.01873 | 0.0576 | 78.4891
11.5 | 1.5003 | 0.02307 | 0.0569 | 65.0325
12 | 1.5116 | 0.02854 | 0.0564 | 52.9643
12.5 | 1.5185 | 0.03418 | 0.0561 | 44.4266
13 | 1.4976 | 0.04054 | 0.0579 | 36.9413
13.5 | 1.4687 | 0.04746 | 0.0595 | 30.9461
14 | 1.4483 | 0.0542 | 0.0604 | 26.7214
14.5 | 1.423 | 0.06152 | 0.0606 | 23.1307
15.5 | 1.3757 | 0.07679 | 0.0592 | 17.9151
16 | 1.3494 | 0.08521 | 0.0572 | 15.8362
16.5 | 1.327 | 0.09373 | 0.0547 | 14.1577
17 | 1.3099 | 0.10203 | 0.052 | 12.8384
18 | 1.2788 | 0.1192 | 0.045 | 10.7282
18.5 | 1.2649 | 0.12808 | 0.0409 | 9.8759
19 | 1.2526 | 0.13693 | 0.0364 | 9.1477
19.5 | 1.2441 | 0.14569 | 0.0317 | 8.5394
20 | 1.2346 | 0.15478 | 0.0265 | 7.9765

## 113. Re 12M Mach 0.00 (1)
BIGFOIL.COM POLAR EXPORT
Horten 18.00% thick 3.00% camber
Horten 18.00% thick 3.00% camber |  |  |  | Cl Max: | 1.843 | at alpha= | 20 | deg
JavaFoil+Calcfoil stall+Eppler ext transition |  |  |  | L/D Max: | 120.67 | at alpha= | 6 | deg
Re: | 12000000 |  |  | Cd Min: | 0.00741 | at alpha= | 6 | deg
Mach: | 0 |  |  | Cl=0 at alpha= | -1.2302 | deg
|  |  |  | @ Cl=0.1, Cd= | 0.0093645
|  |  |  | @ Cl=0.4, Cd= | 0.00795
|  |  |  | @ Cl=0.6, Cd= | 0.0078881
alpha (deg) | Cl | Cd | Cm | Cl/Cd
-20 | -1.282 | 0.09577 | 0.014 | -13.387
-19.5 | -1.295 | 0.08483 | 0.014 | -15.271
-19 | -1.311 | 0.07273 | 0.014 | -18.028
-18.5 | -1.333 | 0.05819 | 0.015 | -22.906
-18 | -1.358 | 0.04426 | 0.015 | -30.679
-17.5 | -1.375 | 0.03489 | 0.015 | -39.404
-17 | -1.385 | 0.02854 | 0.015 | -48.514
-16.5 | -1.389 | 0.02406 | 0.015 | -57.718
-16 | -1.385 | 0.02113 | 0.015 | -65.567
-15.5 | -1.377 | 0.01887 | 0.015 | -72.985
-15 | -1.363 | 0.01723 | 0.015 | -79.118
-14.5 | -1.345 | 0.01592 | 0.015 | -84.472
-14 | -1.322 | 0.01492 | 0.015 | -88.606
-13.5 | -1.295 | 0.01408 | 0.015 | -92.013
-13 | -1.265 | 0.01339 | 0.015 | -94.497
-12.5 | -1.232 | 0.01277 | 0.014 | -96.486
-12 | -1.195 | 0.0122 | 0.014 | -98.002
-11.5 | -1.156 | 0.01171 | 0.014 | -98.77
-11 | -1.114 | 0.01129 | 0.014 | -98.667
-10.5 | -1.069 | 0.0109 | 0.013 | -98.054
-10 | -1.022 | 0.01054 | 0.013 | -96.916
-9.5 | -0.973 | 0.00914 | 0.013 | -106.419
-9 | -0.922 | 0.00938 | 0.013 | -98.347
-8.5 | -0.87 | 0.0091 | 0.012 | -95.565
-8 | -0.815 | 0.00939 | 0.012 | -86.85
-7.5 | -0.76 | 0.00917 | 0.012 | -82.858
-7 | -0.703 | 0.00944 | 0.011 | -74.493
-6.5 | -0.646 | 0.00925 | 0.011 | -69.787
-6 | -0.587 | 0.00904 | 0.011 | -64.928
-5.5 | -0.527 | 0.00943 | 0.01 | -55.93
-5 | -0.467 | 0.00923 | 0.01 | -50.622
-4.5 | -0.406 | 0.00903 | 0.01 | -45.013
-4 | -0.345 | 0.00893 | 0.009 | -38.655
-3.5 | -0.284 | 0.00929 | 0.009 | -30.535
-3 | -0.221 | 0.00915 | 0.008 | -24.211
-2.5 | -0.159 | 0.00906 | 0.008 | -17.566
-2 | -0.097 | 0.009 | 0.008 | -10.743
-1.5 | -0.034 | 0.00891 | 0.007 | -3.816
-1 | 0.029 | 0.00888 | 0.007 | 3.246
-0.5 | 0.092 | 0.00938 | 0.006 | 9.759
0 | 0.154 | 0.00926 | 0.006 | 16.672
0.5 | 0.217 | 0.00875 | 0.006 | 24.793
1 | 0.279 | 0.00872 | 0.005 | 32.06
1.5 | 0.342 | 0.00853 | 0.005 | 40.08
2 | 0.404 | 0.00791 | 0.004 | 51.083
2.5 | 0.466 | 0.00787 | 0.004 | 59.245
3 | 0.528 | 0.00777 | 0.003 | 67.969
3.5 | 0.59 | 0.00793 | 0.003 | 74.413
4 | 0.652 | 0.00767 | 0.003 | 84.907
4.5 | 0.713 | 0.00782 | 0.002 | 91.162
5 | 0.774 | 0.00761 | 0.002 | 101.689
5.5 | 0.834 | 0.00752 | 0.001 | 110.866
6 | 0.894 | 0.00741 | 0.001 | 120.67
6.5 | 0.954 | 0.0084 | 0 | 113.495
7 | 1.012 | 0.00872 | 0 | 116.053
7.5 | 1.07 | 0.00908 | -0.001 | 117.856
8 | 1.126 | 0.00969 | -0.001 | 116.156
8.5 | 1.181 | 0.01014 | -0.002 | 116.503
9 | 1.234 | 0.01098 | -0.002 | 112.417
9.5 | 1.285 | 0.01161 | -0.002 | 110.75
10 | 1.335 | 0.01232 | -0.003 | 108.283
10.5 | 1.381 | 0.01326 | -0.003 | 104.194
11 | 1.426 | 0.01429 | -0.004 | 99.796
11.5 | 1.468 | 0.0155 | -0.004 | 94.708
12 | 1.509 | 0.01691 | -0.005 | 89.224
12.5 | 1.548 | 0.01845 | -0.005 | 83.879
13 | 1.584 | 0.02017 | -0.006 | 78.545
13.5 | 1.619 | 0.02205 | -0.006 | 73.421
14 | 1.652 | 0.02408 | -0.006 | 68.598
14.5 | 1.682 | 0.02626 | -0.007 | 64.069
15 | 1.711 | 0.02858 | -0.007 | 59.859
15.5 | 1.736 | 0.03106 | -0.008 | 55.894
16 | 1.759 | 0.03369 | -0.008 | 52.202
16.5 | 1.779 | 0.03652 | -0.009 | 48.725
17 | 1.798 | 0.03955 | -0.009 | 45.454
17.5 | 1.812 | 0.04272 | -0.009 | 42.425
18 | 1.824 | 0.04601 | -0.01 | 39.645
18.5 | 1.833 | 0.04956 | -0.01 | 36.98
19 | 1.839 | 0.05333 | -0.011 | 34.479
19.5 | 1.842 | 0.05725 | -0.011 | 32.177
20 | 1.843 | 0.06135 | -0.011 | 30.046

## 114. Re 12M Mach 0.00 (2)
BIGFOIL.COM POLAR EXPORT
Horten 18.00% thick 3.00% camber
Horten 18.00% thick 3.00% camber |  |  |  | Cl Max: | 1.6707 | at alpha= | 18 | deg
XFOIL ncrit=9 |  |  |  | L/D Max: | 154.502 | at alpha= | 8 | deg
Re: | 12000000 |  |  | Cd Min: | 0.05931 | at alpha= | 20 | deg
Mach: | 0 |  |  | Cl=0 at alpha= | -1.5927 | deg
|  |  |  | @ Cl=0.1, Cd= | 0.0059772
|  |  |  | @ Cl=0.4, Cd= | 0.0053741
|  |  |  | @ Cl=0.6, Cd= | 0.0051241
alpha (deg) | Cl | Cd | Cm | Cl/Cd
-15.5 | -1.2846 | 0.0122 | -0.0601 | -105.2951
-15 | -1.2534 | 0.01184 | -0.0558 | -105.8615
-14.5 | -1.2188 | 0.01141 | -0.0521 | -106.8186
-14 | -1.1847 | 0.01097 | -0.0482 | -107.9945
-13.5 | -1.1474 | 0.0106 | -0.0447 | -108.2453
-13 | -1.1084 | 0.01028 | -0.0414 | -107.821
-12.5 | -1.0699 | 0.00991 | -0.0379 | -107.9617
-12 | -1.0307 | 0.00958 | -0.0345 | -107.5887
-11.5 | -0.9896 | 0.0093 | -0.0314 | -106.4086
-11 | -0.9488 | 0.00901 | -0.0282 | -105.3052
-10.5 | -0.908 | 0.00872 | -0.0249 | -104.1284
-10 | -0.8683 | 0.00856 | -0.0212 | -101.4369
-9.5 | -0.8233 | 0.00831 | -0.0187 | -99.0734
-9 | -0.7752 | 0.00811 | -0.0168 | -95.5857
-8.5 | -0.727 | 0.00789 | -0.0149 | -92.142
-8 | -0.6766 | 0.0077 | -0.0134 | -87.8701
-7.5 | -0.6271 | 0.00751 | -0.0117 | -83.502
-7 | -0.5756 | 0.00734 | -0.0105 | -78.4196
-6.5 | -0.5241 | 0.00718 | -0.0092 | -72.9944
-6 | -0.4724 | 0.00702 | -0.0079 | -67.2934
-5.5 | -0.4197 | 0.00688 | -0.0069 | -61.0029
-5 | -0.3669 | 0.00676 | -0.0058 | -54.2751
-4.5 | -0.3134 | 0.00663 | -0.0049 | -47.27
-4 | -0.2602 | 0.00654 | -0.004 | -39.7859
-3.5 | -0.2061 | 0.00642 | -0.0032 | -32.1028
-3 | -0.1525 | 0.00634 | -0.0024 | -24.0536
-2.5 | -0.0982 | 0.00623 | -0.0016 | -15.7624
-2 | -0.0444 | 0.00616 | -0.0008 | -7.2078
-1.5 | 0.0101 | 0.00608 | -0.0002 | 1.6612
-1 | 0.0645 | 0.00603 | 0.0005 | 10.6965
-0.5 | 0.1183 | 0.00595 | 0.0012 | 19.8824
0 | 0.1727 | 0.0059 | 0.0018 | 29.2712
0.5 | 0.2262 | 0.00584 | 0.0026 | 38.7329
1 | 0.2792 | 0.00575 | 0.0035 | 48.5565
1.5 | 0.3304 | 0.00565 | 0.0047 | 58.4779
2 | 0.3804 | 0.00544 | 0.0061 | 69.9265
2.5 | 0.428 | 0.00528 | 0.0079 | 81.0606
3 | 0.4781 | 0.00515 | 0.0093 | 92.835
3.5 | 0.5281 | 0.00512 | 0.0107 | 103.1445
4 | 0.5794 | 0.00512 | 0.0118 | 113.1641
4.5 | 0.6302 | 0.00513 | 0.013 | 122.846
5 | 0.6787 | 0.00521 | 0.0147 | 130.2687
5.5 | 0.7289 | 0.00526 | 0.016 | 138.5741
6 | 0.7807 | 0.00544 | 0.0169 | 143.511
6.5 | 0.8316 | 0.00567 | 0.0179 | 146.6667
7 | 0.8812 | 0.00587 | 0.0191 | 150.1193
7.5 | 0.9312 | 0.00611 | 0.0203 | 152.4059
8 | 0.978 | 0.00633 | 0.022 | 154.5024
8.5 | 1.0226 | 0.00663 | 0.0241 | 154.2383
9 | 1.0651 | 0.00695 | 0.0266 | 153.2518
9.5 | 1.1037 | 0.00725 | 0.0298 | 152.2345
10 | 1.1321 | 0.00756 | 0.0351 | 149.7487
10.5 | 1.1978 | 0.00808 | 0.0321 | 148.2426
11 | 1.2767 | 0.0087 | 0.0262 | 146.7471
11.5 | 1.3405 | 0.00931 | 0.0233 | 143.985
12 | 1.3955 | 0.00998 | 0.0222 | 139.8297
12.5 | 1.4402 | 0.01076 | 0.0228 | 133.8476
13 | 1.476 | 0.01156 | 0.0251 | 127.6817
13.5 | 1.5212 | 0.01254 | 0.0249 | 121.3078
14 | 1.5621 | 0.01375 | 0.0248 | 113.6073
14.5 | 1.6012 | 0.01513 | 0.0247 | 105.8295
15 | 1.6297 | 0.01693 | 0.0256 | 96.2611
15.5 | 1.6398 | 0.01925 | 0.0289 | 85.1844
16 | 1.6512 | 0.02179 | 0.0314 | 75.7779
16.5 | 1.6599 | 0.02476 | 0.0335 | 67.0396
17 | 1.6671 | 0.02821 | 0.0348 | 59.0961
17.5 | 1.6706 | 0.03215 | 0.0357 | 51.9627
18 | 1.6707 | 0.03665 | 0.0362 | 45.5853
18.5 | 1.6678 | 0.04165 | 0.0363 | 40.0432
19 | 1.6651 | 0.04676 | 0.0361 | 35.6095
19.5 | 1.6511 | 0.05325 | 0.0354 | 31.0066
20 | 1.6424 | 0.05931 | 0.0345 | 27.6918

## 115. Re 12M Mach 0.10 (1)
BIGFOIL.COM POLAR EXPORT
Horten 18.00% thick 3.00% camber
Horten 18.00% thick 3.00% camber |  |  |  | Cl Max: | 1.825 | at alpha= | 19 | deg
JavaFoil+Calcfoil stall+Eppler ext transition |  |  |  | L/D Max: | 120.515 | at alpha= | 6 | deg
Re: | 12000000 |  |  | Cd Min: | 0.00744 | at alpha= | 2.5 | deg
Mach: | 0.1 |  |  | Cl=0 at alpha= | -1.2302 | deg
|  |  |  | @ Cl=0.1, Cd= | 0.0094424
|  |  |  | @ Cl=0.4, Cd= | 0.0079739
|  |  |  | @ Cl=0.6, Cd= | 0.007955
alpha (deg) | Cl | Cd | Cm | Cl/Cd
-20 | -1.241 | 0.10372 | 0.013 | -11.965
-19.5 | -1.255 | 0.09349 | 0.014 | -13.423
-19 | -1.271 | 0.08178 | 0.014 | -15.54
-18.5 | -1.289 | 0.06903 | 0.014 | -18.673
-18 | -1.314 | 0.05381 | 0.015 | -24.427
-17.5 | -1.339 | 0.04101 | 0.015 | -32.644
-17 | -1.356 | 0.03228 | 0.015 | -42.014
-16.5 | -1.366 | 0.0263 | 0.015 | -51.957
-16 | -1.368 | 0.0226 | 0.015 | -60.532
-15.5 | -1.364 | 0.01987 | 0.015 | -68.623
-15 | -1.353 | 0.01794 | 0.015 | -75.412
-14.5 | -1.337 | 0.01641 | 0.015 | -81.454
-14 | -1.316 | 0.01525 | 0.015 | -86.295
-13.5 | -1.292 | 0.01436 | 0.015 | -89.921
-13 | -1.263 | 0.0136 | 0.015 | -92.873
-12.5 | -1.231 | 0.01296 | 0.014 | -95.01
-12 | -1.196 | 0.01239 | 0.014 | -96.543
-11.5 | -1.157 | 0.01187 | 0.014 | -97.519
-11 | -1.116 | 0.01143 | 0.014 | -97.579
-10.5 | -1.071 | 0.01102 | 0.013 | -97.182
-10 | -1.025 | 0.01066 | 0.013 | -96.15
-9.5 | -0.976 | 0.00924 | 0.013 | -105.611
-9 | -0.925 | 0.00947 | 0.013 | -97.691
-8.5 | -0.873 | 0.00919 | 0.012 | -94.962
-8 | -0.819 | 0.00948 | 0.012 | -86.387
-7.5 | -0.763 | 0.00922 | 0.012 | -82.784
-7 | -0.706 | 0.00951 | 0.011 | -74.258
-6.5 | -0.648 | 0.00928 | 0.011 | -69.893
-6 | -0.589 | 0.0091 | 0.011 | -64.79
-5.5 | -0.53 | 0.00946 | 0.01 | -56.011
-5 | -0.469 | 0.0093 | 0.01 | -50.446
-4.5 | -0.408 | 0.0091 | 0.01 | -44.874
-4 | -0.347 | 0.00898 | 0.009 | -38.621
-3.5 | -0.285 | 0.00877 | 0.009 | -32.487
-3 | -0.223 | 0.00921 | 0.008 | -24.18
-2.5 | -0.16 | 0.00905 | 0.008 | -17.681
-2 | -0.097 | 0.009 | 0.008 | -10.797
-1.5 | -0.034 | 0.00897 | 0.007 | -3.811
-1 | 0.029 | 0.00886 | 0.007 | 3.269
-0.5 | 0.092 | 0.00945 | 0.006 | 9.739
0 | 0.155 | 0.00939 | 0.006 | 16.507
0.5 | 0.218 | 0.00873 | 0.006 | 24.967
1 | 0.281 | 0.00872 | 0.005 | 32.22
1.5 | 0.344 | 0.00857 | 0.005 | 40.079
2 | 0.406 | 0.00791 | 0.004 | 51.331
2.5 | 0.469 | 0.00744 | 0.004 | 63.002
3 | 0.531 | 0.00752 | 0.004 | 70.554
3.5 | 0.593 | 0.00799 | 0.003 | 74.171
4 | 0.655 | 0.00768 | 0.003 | 85.29
4.5 | 0.716 | 0.00785 | 0.002 | 91.299
5 | 0.777 | 0.00768 | 0.002 | 101.267
5.5 | 0.838 | 0.00757 | 0.001 | 110.72
6 | 0.898 | 0.00745 | 0.001 | 120.515
6.5 | 0.958 | 0.00845 | 0 | 113.335
7 | 1.017 | 0.00878 | 0 | 115.825
7.5 | 1.074 | 0.00915 | -0.001 | 117.395
8 | 1.131 | 0.00978 | -0.001 | 115.553
8.5 | 1.186 | 0.01026 | -0.002 | 115.526
9 | 1.239 | 0.01111 | -0.002 | 111.501
9.5 | 1.29 | 0.01177 | -0.002 | 109.588
10 | 1.339 | 0.01253 | -0.003 | 106.857
10.5 | 1.385 | 0.0135 | -0.003 | 102.566
11 | 1.429 | 0.0146 | -0.004 | 97.924
11.5 | 1.472 | 0.01586 | -0.004 | 92.798
12 | 1.512 | 0.01733 | -0.005 | 87.267
12.5 | 1.55 | 0.01895 | -0.005 | 81.825
13 | 1.587 | 0.02073 | -0.006 | 76.527
13.5 | 1.621 | 0.02266 | -0.006 | 71.535
14 | 1.653 | 0.02476 | -0.006 | 66.761
14.5 | 1.683 | 0.02701 | -0.007 | 62.287
15 | 1.71 | 0.02941 | -0.007 | 58.138
15.5 | 1.734 | 0.03198 | -0.008 | 54.232
16 | 1.756 | 0.03472 | -0.008 | 50.575
16.5 | 1.775 | 0.0376 | -0.009 | 47.213
17 | 1.787 | 0.04284 | -0.009 | 41.713
17.5 | 1.805 | 0.04402 | -0.009 | 40.997
18 | 1.814 | 0.04749 | -0.01 | 38.205
18.5 | 1.821 | 0.05116 | -0.01 | 35.596
19 | 1.825 | 0.05506 | -0.011 | 33.137
19.5 | 1.825 | 0.05918 | -0.011 | 30.848
20 | 1.824 | 0.06343 | -0.011 | 28.75

## 116. Re 12M Mach 0.10 (2)
BIGFOIL.COM POLAR EXPORT
Horten 18.00% thick 3.00% camber
Horten 18.00% thick 3.00% camber |  |  |  | Cl Max: | 1.6613 | at alpha= | 17.5 | deg
XFOIL ncrit=9 |  |  |  | L/D Max: | 154.364 | at alpha= | 8 | deg
Re: | 12000000 |  |  | Cd Min: | 0.06338 | at alpha= | 20 | deg
Mach: | 0.1 |  |  | Cl=0 at alpha= | -1.5985 | deg
|  |  |  | @ Cl=0.1, Cd= | 0.0059954
|  |  |  | @ Cl=0.4, Cd= | 0.0053998
|  |  |  | @ Cl=0.6, Cd= | 0.0051433
alpha (deg) | Cl | Cd | Cm | Cl/Cd
-15.5 | -1.2902 | 0.01243 | -0.063 | -103.7973
-15 | -1.2578 | 0.01203 | -0.0588 | -104.5553
-14.5 | -1.2229 | 0.01161 | -0.0549 | -105.3316
-14 | -1.1886 | 0.01114 | -0.0508 | -106.6966
-13.5 | -1.1514 | 0.01073 | -0.0472 | -107.3066
-13 | -1.1129 | 0.01038 | -0.0436 | -107.2158
-12.5 | -1.0728 | 0.01004 | -0.0403 | -106.8526
-12 | -1.0341 | 0.00968 | -0.0366 | -106.8285
-11.5 | -0.9925 | 0.00938 | -0.0334 | -105.8102
-11 | -0.9512 | 0.0091 | -0.0301 | -104.5275
-10.5 | -0.9099 | 0.00877 | -0.0267 | -103.7514
-10 | -0.8689 | 0.00858 | -0.0232 | -101.2704
-9.5 | -0.8264 | 0.00837 | -0.02 | -98.7336
-9 | -0.7785 | 0.00814 | -0.0179 | -95.6388
-8.5 | -0.73 | 0.00793 | -0.0159 | -92.0555
-8 | -0.6796 | 0.00773 | -0.0142 | -87.9172
-7.5 | -0.6297 | 0.00754 | -0.0125 | -83.5146
-7 | -0.5779 | 0.00737 | -0.0111 | -78.4125
-6.5 | -0.5263 | 0.0072 | -0.0097 | -73.0972
-6 | -0.4743 | 0.00704 | -0.0084 | -67.3722
-5.5 | -0.4212 | 0.0069 | -0.0073 | -61.0435
-5 | -0.3682 | 0.00678 | -0.0062 | -54.3068
-4.5 | -0.3144 | 0.00664 | -0.0053 | -47.3494
-4 | -0.261 | 0.00655 | -0.0043 | -39.8473
-3.5 | -0.2066 | 0.00643 | -0.0035 | -32.1306
-3 | -0.1527 | 0.00635 | -0.0026 | -24.0472
-2.5 | -0.0981 | 0.00624 | -0.0018 | -15.7212
-2 | -0.044 | 0.00617 | -0.001 | -7.1313
-1.5 | 0.0108 | 0.00609 | -0.0003 | 1.7734
-1 | 0.0655 | 0.00604 | 0.0004 | 10.8444
-0.5 | 0.1196 | 0.00597 | 0.0011 | 20.0335
0 | 0.1743 | 0.00591 | 0.0018 | 29.4924
0.5 | 0.228 | 0.00585 | 0.0026 | 38.9744
1 | 0.2814 | 0.00576 | 0.0035 | 48.8542
1.5 | 0.3328 | 0.00567 | 0.0047 | 58.6949
2 | 0.3831 | 0.00546 | 0.0062 | 70.1648
2.5 | 0.4308 | 0.00529 | 0.0081 | 81.4367
3 | 0.4811 | 0.00516 | 0.0095 | 93.2364
3.5 | 0.5315 | 0.00513 | 0.0109 | 103.6062
4 | 0.5829 | 0.00514 | 0.0121 | 113.4047
4.5 | 0.634 | 0.00515 | 0.0134 | 123.1068
5 | 0.6828 | 0.00522 | 0.0151 | 130.8046
5.5 | 0.7331 | 0.00529 | 0.0164 | 138.5822
6 | 0.7855 | 0.00546 | 0.0173 | 143.8645
6.5 | 0.8366 | 0.00569 | 0.0184 | 147.0299
7 | 0.8862 | 0.00591 | 0.0198 | 149.9492
7.5 | 0.9363 | 0.00615 | 0.021 | 152.2439
8 | 0.9833 | 0.00637 | 0.0228 | 154.3642
8.5 | 1.0277 | 0.00667 | 0.0251 | 154.078
9 | 1.07 | 0.00699 | 0.0278 | 153.0758
9.5 | 1.1061 | 0.00728 | 0.0317 | 151.9368
10 | 1.1368 | 0.00761 | 0.0366 | 149.3824
10.5 | 1.2079 | 0.00818 | 0.0326 | 147.665
11 | 1.2868 | 0.0088 | 0.0268 | 146.2273
11.5 | 1.3486 | 0.00944 | 0.0245 | 142.8602
12 | 1.4043 | 0.01014 | 0.0233 | 138.4911
12.5 | 1.4438 | 0.01098 | 0.0251 | 131.4936
13 | 1.4836 | 0.01184 | 0.0265 | 125.3041
13.5 | 1.5277 | 0.01294 | 0.0264 | 118.0603
14 | 1.5682 | 0.01426 | 0.0264 | 109.9719
14.5 | 1.6068 | 0.0158 | 0.0262 | 101.6962
15 | 1.6303 | 0.01778 | 0.0279 | 91.6929
15.5 | 1.6392 | 0.02036 | 0.031 | 80.5108
16 | 1.6479 | 0.02324 | 0.0334 | 70.9079
16.5 | 1.6558 | 0.02645 | 0.0353 | 62.6011
17 | 1.6612 | 0.03017 | 0.0365 | 55.0613
17.5 | 1.6613 | 0.03455 | 0.0373 | 48.0839
18 | 1.6596 | 0.03934 | 0.0377 | 42.1861
18.5 | 1.6548 | 0.04468 | 0.0376 | 37.0367
19 | 1.649 | 0.05023 | 0.0372 | 32.829
19.5 | 1.6353 | 0.05677 | 0.0364 | 28.8057
20 | 1.6233 | 0.06338 | 0.0353 | 25.6122

## 117. Re 12M Mach 0.25 (1)
BIGFOIL.COM POLAR EXPORT
Horten 18.00% thick 3.00% camber
Horten 18.00% thick 3.00% camber |  |  |  | Cl Max: | 1.741 | at alpha= | 17 | deg
JavaFoil+Calcfoil stall+Eppler ext transition |  |  |  | L/D Max: | 114.656 | at alpha= | 5.5 | deg
Re: | 12000000 |  |  | Cd Min: | 0.00734 | at alpha= | 3 | deg
Mach: | 0.25 |  |  | Cl=0 at alpha= | -1.2308 | deg
|  |  |  | @ Cl=0.1, Cd= | 0.0086237
|  |  |  | @ Cl=0.4, Cd= | 0.0079755
|  |  |  | @ Cl=0.6, Cd= | 0.0074517
alpha (deg) | Cl | Cd | Cm | Cl/Cd
-19.5 | -0.976 | 0.13114 | 0.012 | -7.44
-19 | -1.009 | 0.12186 | 0.012 | -8.279
-18.5 | -1.039 | 0.11249 | 0.013 | -9.24
-18 | -1.068 | 0.10259 | 0.013 | -10.409
-17.5 | -1.094 | 0.09235 | 0.013 | -11.849
-17 | -1.121 | 0.0802 | 0.013 | -13.978
-16.5 | -1.149 | 0.06704 | 0.014 | -17.137
-16 | -1.186 | 0.05019 | 0.014 | -23.632
-15.5 | -1.228 | 0.03436 | 0.015 | -35.743
-15 | -1.252 | 0.026 | 0.015 | -48.138
-14.5 | -1.262 | 0.02127 | 0.015 | -59.342
-14 | -1.262 | 0.01848 | 0.015 | -68.283
-13.5 | -1.253 | 0.01663 | 0.015 | -75.325
-13 | -1.237 | 0.01531 | 0.015 | -80.816
-12.5 | -1.216 | 0.0143 | 0.015 | -84.992
-12 | -1.189 | 0.01349 | 0.015 | -88.134
-11.5 | -1.157 | 0.01278 | 0.014 | -90.536
-11 | -1.121 | 0.01218 | 0.014 | -92.02
-10.5 | -1.08 | 0.01169 | 0.014 | -92.424
-10 | -1.037 | 0.0112 | 0.014 | -92.516
-9.5 | -0.99 | 0.0108 | 0.013 | -91.684
-9 | -0.941 | 0.00934 | 0.013 | -100.749
-8.5 | -0.889 | 0.00903 | 0.013 | -98.516
-8 | -0.835 | 0.00929 | 0.012 | -89.947
-7.5 | -0.78 | 0.00953 | 0.012 | -81.821
-7 | -0.722 | 0.00926 | 0.012 | -77.971
-6.5 | -0.664 | 0.00906 | 0.011 | -73.233
-6 | -0.604 | 0.00937 | 0.011 | -64.43
-5.5 | -0.543 | 0.00913 | 0.011 | -59.512
-5 | -0.481 | 0.00898 | 0.01 | -53.592
-4.5 | -0.419 | 0.00936 | 0.01 | -44.749
-4 | -0.356 | 0.00916 | 0.009 | -38.864
-3.5 | -0.292 | 0.00905 | 0.009 | -32.317
-3 | -0.229 | 0.00886 | 0.009 | -25.784
-2.5 | -0.164 | 0.00929 | 0.008 | -17.685
-2 | -0.1 | 0.00922 | 0.008 | -10.826
-1.5 | -0.035 | 0.00917 | 0.007 | -3.829
-1 | 0.03 | 0.00907 | 0.007 | 3.279
-0.5 | 0.095 | 0.00863 | 0.007 | 10.961
0 | 0.159 | 0.00855 | 0.006 | 18.624
0.5 | 0.224 | 0.00901 | 0.006 | 24.84
1 | 0.288 | 0.00896 | 0.005 | 32.194
1.5 | 0.353 | 0.00882 | 0.005 | 40.024
2 | 0.417 | 0.00767 | 0.005 | 54.381
2.5 | 0.481 | 0.00764 | 0.004 | 62.959
3 | 0.545 | 0.00734 | 0.004 | 74.261
3.5 | 0.609 | 0.00747 | 0.003 | 81.488
4 | 0.672 | 0.00757 | 0.003 | 88.715
4.5 | 0.735 | 0.00772 | 0.002 | 95.145
5 | 0.797 | 0.00761 | 0.002 | 104.732
5.5 | 0.859 | 0.00749 | 0.001 | 114.656
6 | 0.921 | 0.00848 | 0.001 | 108.552
6.5 | 0.981 | 0.00881 | 0 | 111.398
7 | 1.04 | 0.0092 | 0 | 113.062
7.5 | 1.098 | 0.00963 | -0.001 | 114.059
8 | 1.155 | 0.01038 | -0.001 | 111.229
8.5 | 1.209 | 0.01096 | -0.002 | 110.389
9 | 1.262 | 0.01166 | -0.002 | 108.175
9.5 | 1.312 | 0.01278 | -0.003 | 102.624
10 | 1.359 | 0.0139 | -0.003 | 97.805
10.5 | 1.404 | 0.01503 | -0.003 | 93.424
11 | 1.447 | 0.01645 | -0.004 | 87.959
11.5 | 1.488 | 0.01808 | -0.004 | 82.296
12 | 1.526 | 0.01985 | -0.005 | 76.888
12.5 | 1.562 | 0.02185 | -0.005 | 71.485
13 | 1.595 | 0.024 | -0.006 | 66.479
13.5 | 1.626 | 0.02631 | -0.006 | 61.819
14 | 1.653 | 0.02884 | -0.007 | 57.324
14.5 | 1.678 | 0.03159 | -0.007 | 53.114
15 | 1.699 | 0.0345 | -0.007 | 49.236
15.5 | 1.715 | 0.03762 | -0.008 | 45.593
16 | 1.728 | 0.04096 | -0.008 | 42.172
16.5 | 1.736 | 0.04457 | -0.009 | 38.953
17 | 1.741 | 0.04844 | -0.009 | 35.931
17.5 | 1.74 | 0.05251 | -0.009 | 33.126
18 | 1.733 | 0.05693 | -0.01 | 30.44
18.5 | 1.722 | 0.06175 | -0.01 | 27.883
19 | 1.706 | 0.06677 | -0.011 | 25.55
19.5 | 1.685 | 0.07204 | -0.011 | 23.395
20 | 1.66 | 0.07788 | -0.011 | 21.318

## 118. Re 12M Mach 0.25 (2)
BIGFOIL.COM POLAR EXPORT
Horten 18.00% thick 3.00% camber
Horten 18.00% thick 3.00% camber |  |  |  | Cl Max: | 1.6241 | at alpha= | 15.5 | deg
XFOIL ncrit=9 |  |  |  | L/D Max: | 153.308 | at alpha= | 8 | deg
Re: | 12000000 |  |  | Cd Min: | 0.08455 | at alpha= | 20 | deg
Mach: | 0.25 |  |  | Cl=0 at alpha= | -1.6313 | deg
|  |  |  | @ Cl=0.1, Cd= | 0.0060694
|  |  |  | @ Cl=0.4, Cd= | 0.0055206
|  |  |  | @ Cl=0.6, Cd= | 0.0052283
alpha (deg) | Cl | Cd | Cm | Cl/Cd
-15.5 | -1.313 | 0.01404 | -0.0804 | -93.5185
-15 | -1.2829 | 0.0133 | -0.0751 | -96.4586
-14.5 | -1.2482 | 0.01267 | -0.0703 | -98.5162
-14 | -1.2107 | 0.01213 | -0.0658 | -99.8104
-13.5 | -1.1727 | 0.01163 | -0.0613 | -100.834
-13 | -1.1337 | 0.01111 | -0.0568 | -102.0432
-12.5 | -1.0934 | 0.01064 | -0.0526 | -102.7632
-12 | -1.0514 | 0.01026 | -0.0485 | -102.4756
-11.5 | -1.0089 | 0.00987 | -0.0445 | -102.2188
-11 | -0.9669 | 0.0095 | -0.0404 | -101.7789
-10.5 | -0.9215 | 0.00919 | -0.0369 | -100.272
-10 | -0.8783 | 0.00884 | -0.033 | -99.3552
-9.5 | -0.8329 | 0.00858 | -0.0294 | -97.0746
-9 | -0.7893 | 0.00831 | -0.0255 | -94.9819
-8.5 | -0.7449 | 0.00815 | -0.0218 | -91.3988
-8 | -0.6945 | 0.0079 | -0.0193 | -87.9114
-7.5 | -0.6426 | 0.00771 | -0.0171 | -83.3463
-7 | -0.5907 | 0.00751 | -0.015 | -78.6551
-6.5 | -0.5375 | 0.00731 | -0.0132 | -73.5294
-6 | -0.4839 | 0.00717 | -0.0115 | -67.4895
-5.5 | -0.4293 | 0.00701 | -0.01 | -61.2411
-5 | -0.3751 | 0.00687 | -0.0085 | -54.5997
-4.5 | -0.32 | 0.00672 | -0.0072 | -47.619
-4 | -0.2648 | 0.00661 | -0.006 | -40.0605
-3.5 | -0.2092 | 0.0065 | -0.0049 | -32.1846
-3 | -0.1533 | 0.0064 | -0.0038 | -23.9531
-2.5 | -0.0974 | 0.00632 | -0.0028 | -15.4114
-2 | -0.041 | 0.00623 | -0.0019 | -6.5811
-1.5 | 0.0146 | 0.00616 | -0.0009 | 2.3701
-1 | 0.0713 | 0.00609 | -0.0002 | 11.7077
-0.5 | 0.127 | 0.00605 | 0.0008 | 20.9917
0 | 0.1832 | 0.00596 | 0.0016 | 30.7383
0.5 | 0.2383 | 0.00592 | 0.0026 | 40.2534
1 | 0.2935 | 0.00582 | 0.0036 | 50.4296
1.5 | 0.3465 | 0.00573 | 0.005 | 60.4712
2 | 0.3977 | 0.00553 | 0.0067 | 71.9168
2.5 | 0.4467 | 0.00533 | 0.0089 | 83.8086
3 | 0.4977 | 0.00524 | 0.0107 | 94.9809
3.5 | 0.5503 | 0.00519 | 0.0122 | 106.0308
4 | 0.6022 | 0.00523 | 0.0138 | 115.1434
4.5 | 0.6546 | 0.00524 | 0.0154 | 124.9237
5 | 0.7055 | 0.0053 | 0.0172 | 133.1132
5.5 | 0.7562 | 0.00544 | 0.0191 | 139.0074
6 | 0.8113 | 0.00559 | 0.0201 | 145.1342
6.5 | 0.8637 | 0.00582 | 0.0216 | 148.4021
7 | 0.9132 | 0.00608 | 0.0236 | 150.1974
7.5 | 0.9634 | 0.00635 | 0.0255 | 151.7165
8 | 1.0103 | 0.00659 | 0.028 | 153.308
8.5 | 1.0532 | 0.00689 | 0.0314 | 152.8592
9 | 1.0841 | 0.00716 | 0.0371 | 151.4106
10 | 1.1784 | 0.00806 | 0.0413 | 146.2035
10.5 | 1.2679 | 0.00878 | 0.0343 | 144.4077
11 | 1.3389 | 0.00947 | 0.0311 | 141.3833
11.5 | 1.3939 | 0.01038 | 0.0307 | 134.2871
12 | 1.4409 | 0.01132 | 0.0316 | 127.288
13 | 1.5201 | 0.01398 | 0.0343 | 108.7339
13.5 | 1.5599 | 0.01586 | 0.0342 | 98.3544
14 | 1.5948 | 0.01823 | 0.0339 | 87.4822
14.5 | 1.6141 | 0.02098 | 0.0356 | 76.9352
15 | 1.623 | 0.02418 | 0.0381 | 67.1216
15.5 | 1.6241 | 0.0281 | 0.0405 | 57.7972
16 | 1.6147 | 0.033 | 0.0425 | 48.9303
16.5 | 1.6168 | 0.03744 | 0.0436 | 43.1838
17 | 1.6056 | 0.04329 | 0.044 | 37.0894
17.5 | 1.5975 | 0.04911 | 0.044 | 32.529
18 | 1.5836 | 0.05575 | 0.0435 | 28.4054
18.5 | 1.5742 | 0.06208 | 0.0427 | 25.3576
19 | 1.5544 | 0.06972 | 0.0412 | 22.2949
19.5 | 1.5387 | 0.07713 | 0.0394 | 19.9494
20 | 1.5242 | 0.08455 | 0.0374 | 18.0272

## 119. Re 12M Mach 0.50 (1)
BIGFOIL.COM POLAR EXPORT
Horten 18.00% thick 3.00% camber
Horten 18.00% thick 3.00% camber |  |  |  | Cl Max: | 1.48 | at alpha= | 11.5 | deg
JavaFoil+Calcfoil stall+Eppler ext transition |  |  |  | L/D Max: | 99.192 | at alpha= | 6 | deg
Re: | 12000000 |  |  | Cd Min: | 0.0072 | at alpha= | 3 | deg
Mach: | 0.5 |  |  | Cl=0 at alpha= | -1.2292 | deg
|  |  |  | @ Cl=0.1, Cd= | 0.0085293
|  |  |  | @ Cl=0.4, Cd= | 0.008038
|  |  |  | @ Cl=0.6, Cd= | 0.0072194
alpha (deg) | Cl | Cd | Cm | Cl/Cd
-20 | -1.059 | 0.19241 | 0.013 | -5.502
-19.5 | -1.033 | 0.17202 | 0.013 | -6.008
-19 | -1.003 | 0.17731 | 0.012 | -5.659
-18.5 | -0.977 | 0.16383 | 0.012 | -5.961
-18 | -0.952 | 0.1423 | 0.012 | -6.69
-17.5 | -0.92 | 0.15088 | 0.012 | -6.098
-17 | -0.895 | 0.13267 | 0.012 | -6.748
-16.5 | -0.864 | 0.133 | 0.011 | -6.498
-16 | -0.841 | 0.11522 | 0.012 | -7.302
-15.5 | -0.809 | 0.11737 | 0.011 | -6.894
-15 | -0.793 | 0.0931 | 0.012 | -8.52
-14.5 | -0.755 | 0.09919 | 0.011 | -7.613
-14 | -0.743 | 0.07821 | 0.012 | -9.505
-13.5 | -0.698 | 0.09194 | 0.01 | -7.594
-13 | -0.697 | 0.06343 | 0.013 | -10.991
-12.5 | -0.654 | 0.07264 | 0.011 | -9.003
-12 | -0.614 | 0.08094 | 0.01 | -7.59
-11.5 | -0.624 | 0.04687 | 0.013 | -13.309
-11 | -0.583 | 0.05243 | 0.012 | -11.111
-10.5 | -0.536 | 0.06478 | 0.01 | -8.28
-10 | -0.735 | 0.03867 | 0.013 | -18.999
-9.5 | -0.909 | 0.01594 | 0.014 | -57.051
-9 | -0.927 | 0.01384 | 0.014 | -66.975
-8.5 | -0.911 | 0.0128 | 0.014 | -71.174
-8 | -0.876 | 0.01195 | 0.014 | -73.318
-7.5 | -0.832 | 0.01135 | 0.013 | -73.268
-7 | -0.78 | 0.01081 | 0.013 | -72.113
-6.5 | -0.723 | 0.00932 | 0.013 | -77.557
-6 | -0.662 | 0.009 | 0.012 | -73.544
-5.5 | -0.598 | 0.00927 | 0.012 | -64.478
-5 | -0.532 | 0.00903 | 0.011 | -58.94
-4.5 | -0.464 | 0.00927 | 0.011 | -50.088
-4 | -0.395 | 0.00869 | 0.011 | -45.455
-3.5 | -0.325 | 0.00902 | 0.01 | -36.05
-3 | -0.254 | 0.00883 | 0.01 | -28.821
-2.5 | -0.183 | 0.00869 | 0.009 | -21.069
-2 | -0.111 | 0.00912 | 0.009 | -12.201
-1.5 | -0.039 | 0.00897 | 0.008 | -4.363
-1 | 0.033 | 0.00852 | 0.008 | 3.893
-0.5 | 0.105 | 0.00853 | 0.007 | 12.37
0 | 0.178 | 0.00851 | 0.007 | 20.879
0.5 | 0.25 | 0.00858 | 0.006 | 29.079
1 | 0.321 | 0.00858 | 0.006 | 37.482
1.5 | 0.393 | 0.00811 | 0.006 | 48.428
2 | 0.464 | 0.00738 | 0.005 | 62.867
2.5 | 0.535 | 0.00743 | 0.005 | 72.013
3 | 0.606 | 0.0072 | 0.004 | 84.05
3.5 | 0.675 | 0.0081 | 0.004 | 83.422
4 | 0.744 | 0.00835 | 0.003 | 89.15
4.5 | 0.813 | 0.00869 | 0.002 | 93.458
5 | 0.88 | 0.00907 | 0.002 | 97.015
5.5 | 0.945 | 0.00956 | 0.001 | 98.842
6 | 1.008 | 0.01016 | 0.001 | 99.192
6.5 | 1.069 | 0.01112 | 0 | 96.123
7 | 1.128 | 0.01202 | 0 | 93.853
7.5 | 1.183 | 0.01313 | -0.001 | 90.144
8 | 1.236 | 0.01451 | -0.001 | 85.213
8.5 | 1.286 | 0.01615 | -0.002 | 79.623
9 | 1.332 | 0.01813 | -0.002 | 73.492
9.5 | 1.375 | 0.02063 | -0.003 | 66.63
10 | 1.412 | 0.02331 | -0.003 | 60.593
10.5 | 1.444 | 0.02668 | -0.004 | 54.117
11 | 1.467 | 0.03021 | -0.004 | 48.569
11.5 | 1.48 | 0.0343 | -0.005 | 43.133
12 | 1.476 | 0.03919 | -0.005 | 37.659
12.5 | 1.445 | 0.04517 | -0.006 | 31.999
13 | 1.361 | 0.05312 | -0.006 | 25.627
13.5 | 0.914 | 0.06937 | -0.006 | 13.169
14 | 0.944 | 0.07023 | -0.007 | 13.443
14.5 | 0.974 | 0.07132 | -0.007 | 13.658
15 | 1 | 0.07767 | -0.008 | 12.868
15.5 | 1.005 | 0.10429 | -0.008 | 9.64
16 | 1.01 | 0.13304 | -0.007 | 7.588
16.5 | 1.033 | 0.14936 | -0.008 | 6.919

## 120. Re 12M Mach 0.50 (2)
BIGFOIL.COM POLAR EXPORT
Horten 18.00% thick 3.00% camber
Horten 18.00% thick 3.00% camber |  |  |  | Cl Max: | 1.5271 | at alpha= | 12.5 | deg
XFOIL ncrit=9 |  |  |  | L/D Max: | 144.563 | at alpha= | 6 | deg
Re: | 12000000 |  |  | Cd Min: | 0.12367 | at alpha= | -17.5 | deg
Mach: | 0.5 |  |  | Cl=0 at alpha= | -1.8032 | deg
|  |  |  | @ Cl=0.1, Cd= | 0.0063906
|  |  |  | @ Cl=0.4, Cd= | 0.0061023
|  |  |  | @ Cl=0.6, Cd= | 0.0055596
alpha (deg) | Cl | Cd | Cm | Cl/Cd
-17.5 | -0.8318 | 0.12367 | -0.0497 | -6.726
-17 | -0.8681 | 0.10911 | -0.0632 | -7.9562
-16.5 | -0.895 | 0.09503 | -0.0778 | -9.4181
-16 | -0.9177 | 0.08026 | -0.095 | -11.4341
-14.5 | -1.0016 | 0.04434 | -0.1262 | -22.5891
-14 | -1.0336 | 0.03435 | -0.1327 | -30.0902
-13.5 | -1.0661 | 0.02703 | -0.1324 | -39.4414
-13 | -1.0969 | 0.02155 | -0.1269 | -50.9002
-12.5 | -1.1184 | 0.01749 | -0.1177 | -63.9451
-12 | -1.1171 | 0.01472 | -0.1073 | -75.8899
-11.5 | -1.0882 | 0.01306 | -0.0979 | -83.3231
-11 | -1.0441 | 0.01202 | -0.0896 | -86.8636
-10.5 | -0.9935 | 0.01126 | -0.0823 | -88.2327
-10 | -0.9417 | 0.01061 | -0.0753 | -88.7559
-9.5 | -0.8868 | 0.01009 | -0.069 | -87.889
-9 | -0.8317 | 0.00961 | -0.063 | -86.5453
-8.5 | -0.7776 | 0.00919 | -0.057 | -84.6137
-8 | -0.7211 | 0.0088 | -0.0517 | -81.9432
-7.5 | -0.6665 | 0.00846 | -0.0463 | -78.7825
-7 | -0.6105 | 0.00812 | -0.0414 | -75.1847
-6.5 | -0.5549 | 0.00785 | -0.0365 | -70.6879
-6 | -0.4996 | 0.0076 | -0.0318 | -65.7368
-5.5 | -0.4468 | 0.00742 | -0.0268 | -60.2156
-5 | -0.3933 | 0.00728 | -0.0222 | -54.0247
-4.5 | -0.3332 | 0.0071 | -0.0189 | -46.9296
-4 | -0.2728 | 0.00697 | -0.0159 | -39.1392
-3.5 | -0.2111 | 0.00682 | -0.0134 | -30.9531
-3 | -0.1499 | 0.00672 | -0.0108 | -22.3065
-2.5 | -0.0869 | 0.0066 | -0.0088 | -13.1667
-2 | -0.0248 | 0.00654 | -0.0066 | -3.792
-1.5 | 0.0382 | 0.00644 | -0.0048 | 5.9317
-1 | 0.1007 | 0.00639 | -0.0029 | 15.759
-0.5 | 0.1641 | 0.00633 | -0.0012 | 25.9242
0 | 0.2263 | 0.00628 | 0.0006 | 36.035
0.5 | 0.2883 | 0.00623 | 0.0025 | 46.2761
1 | 0.3504 | 0.00617 | 0.0044 | 56.7909
1.5 | 0.409 | 0.00609 | 0.0068 | 67.1593
2.5 | 0.5167 | 0.00569 | 0.0137 | 90.8084
3 | 0.5728 | 0.00555 | 0.0169 | 103.2072
3.5 | 0.6294 | 0.00557 | 0.02 | 112.9982
4 | 0.6871 | 0.0056 | 0.023 | 122.6964
4.5 | 0.7426 | 0.00566 | 0.0266 | 131.2014
5 | 0.7971 | 0.00584 | 0.0304 | 136.4897
5.5 | 0.8547 | 0.00601 | 0.0338 | 142.213
6 | 0.9093 | 0.00629 | 0.0377 | 144.5628
6.5 | 0.9493 | 0.00658 | 0.0445 | 144.2705
7 | 0.9927 | 0.00688 | 0.0507 | 144.2878
7.5 | 1.0329 | 0.00728 | 0.0573 | 141.8819
8 | 1.0705 | 0.00778 | 0.0641 | 137.5964
8.5 | 1.1224 | 0.00843 | 0.068 | 133.1435
9 | 1.2697 | 0.00958 | 0.0541 | 132.5365
9.5 | 1.3336 | 0.01074 | 0.0551 | 124.1713
10 | 1.393 | 0.01237 | 0.0558 | 112.6112
10.5 | 1.4476 | 0.01472 | 0.0559 | 98.3424
11 | 1.4727 | 0.01786 | 0.0591 | 82.458
11.5 | 1.5068 | 0.0219 | 0.0585 | 68.8037
12 | 1.5241 | 0.02695 | 0.0582 | 56.5529
12.5 | 1.5271 | 0.0328 | 0.0579 | 46.5579
13 | 1.5165 | 0.03943 | 0.0577 | 38.4606
13.5 | 1.4976 | 0.04561 | 0.0597 | 32.8349
14 | 1.4732 | 0.05251 | 0.0607 | 28.0556
14.5 | 1.4462 | 0.05992 | 0.0609 | 24.1355
15 | 1.4218 | 0.06742 | 0.0606 | 21.0887
15.5 | 1.395 | 0.07531 | 0.0598 | 18.5234
16 | 1.3771 | 0.08287 | 0.0585 | 16.6176
16.5 | 1.3553 | 0.09118 | 0.0562 | 14.864
17 | 1.3275 | 0.10037 | 0.053 | 13.2261
17.5 | 1.3146 | 0.10854 | 0.05 | 12.1117

## 121. Re 14M Mach 0.00 (1)
BIGFOIL.COM POLAR EXPORT
Horten 18.00% thick 3.00% camber
Horten 18.00% thick 3.00% camber |  |  |  | Cl Max: | 1.846 | at alpha= | 20 | deg
JavaFoil+Calcfoil stall+Eppler ext transition |  |  |  | L/D Max: | 117.156 | at alpha= | 8.5 | deg
Re: | 14000000 |  |  | Cd Min: | 0.00751 | at alpha= | 5.5 | deg
Mach: | 0 |  |  | Cl=0 at alpha= | -1.2302 | deg
|  |  |  | @ Cl=0.1, Cd= | 0.0092239
|  |  |  | @ Cl=0.4, Cd= | 0.0084497
|  |  |  | @ Cl=0.6, Cd= | 0.0079232
alpha (deg) | Cl | Cd | Cm | Cl/Cd
-20 | -1.286 | 0.09301 | 0.014 | -13.824
-19.5 | -1.3 | 0.08165 | 0.014 | -15.926
-19 | -1.318 | 0.06882 | 0.014 | -19.149
-18.5 | -1.342 | 0.05409 | 0.015 | -24.8
-18 | -1.365 | 0.04131 | 0.015 | -33.045
-17.5 | -1.382 | 0.0325 | 0.015 | -42.535
-17 | -1.389 | 0.02718 | 0.015 | -51.12
-16.5 | -1.392 | 0.02309 | 0.016 | -60.29
-16 | -1.388 | 0.02037 | 0.015 | -68.159
-15.5 | -1.38 | 0.0183 | 0.015 | -75.402
-15 | -1.365 | 0.01672 | 0.015 | -81.622
-14.5 | -1.346 | 0.01553 | 0.015 | -86.659
-14 | -1.323 | 0.01454 | 0.015 | -90.999
-13.5 | -1.296 | 0.01373 | 0.015 | -94.407
-13 | -1.266 | 0.01308 | 0.015 | -96.814
-12.5 | -1.233 | 0.01249 | 0.014 | -98.66
-12 | -1.196 | 0.01194 | 0.014 | -100.183
-11.5 | -1.157 | 0.01147 | 0.014 | -100.832
-11 | -1.114 | 0.01106 | 0.014 | -100.746
-10.5 | -1.069 | 0.01101 | 0.013 | -97.128
-10 | -1.022 | 0.00925 | 0.013 | -110.515
-9.5 | -0.973 | 0.0095 | 0.013 | -102.487
-9 | -0.922 | 0.00919 | 0.013 | -100.409
-8.5 | -0.87 | 0.00946 | 0.012 | -91.92
-8 | -0.816 | 0.00921 | 0.012 | -88.581
-7.5 | -0.76 | 0.00953 | 0.012 | -79.725
-7 | -0.703 | 0.00925 | 0.011 | -76.008
-6.5 | -0.646 | 0.00907 | 0.011 | -71.197
-6 | -0.587 | 0.00944 | 0.011 | -62.203
-5.5 | -0.527 | 0.00925 | 0.01 | -57.017
-5 | -0.467 | 0.00906 | 0.01 | -51.585
-4.5 | -0.406 | 0.00892 | 0.01 | -45.577
-4 | -0.345 | 0.00878 | 0.009 | -39.327
-3.5 | -0.284 | 0.00911 | 0.009 | -31.119
-3 | -0.222 | 0.00902 | 0.008 | -24.555
-2.5 | -0.159 | 0.00888 | 0.008 | -17.919
-2 | -0.097 | 0.00884 | 0.008 | -10.939
-1.5 | -0.034 | 0.00882 | 0.007 | -3.854
-1 | 0.029 | 0.00928 | 0.007 | 3.104
-0.5 | 0.092 | 0.00922 | 0.006 | 9.93
0 | 0.154 | 0.00925 | 0.006 | 16.675
0.5 | 0.217 | 0.00911 | 0.006 | 23.822
1 | 0.279 | 0.00863 | 0.005 | 32.385
1.5 | 0.342 | 0.00859 | 0.005 | 39.822
2 | 0.404 | 0.00844 | 0.004 | 47.91
2.5 | 0.466 | 0.00799 | 0.004 | 58.401
3 | 0.528 | 0.00787 | 0.003 | 67.112
3.5 | 0.59 | 0.00797 | 0.003 | 74.075
4 | 0.652 | 0.00768 | 0.003 | 84.833
4.5 | 0.713 | 0.00783 | 0.002 | 91.109
5 | 0.774 | 0.00759 | 0.002 | 101.96
5.5 | 0.834 | 0.00751 | 0.001 | 111.117
6 | 0.894 | 0.00773 | 0.001 | 115.701
6.5 | 0.954 | 0.00837 | 0 | 113.91
7 | 1.012 | 0.00868 | 0 | 116.696
7.5 | 1.07 | 0.00928 | -0.001 | 115.331
8 | 1.127 | 0.00965 | -0.001 | 116.796
8.5 | 1.182 | 0.01009 | -0.002 | 117.156
9 | 1.235 | 0.01093 | -0.002 | 113.038
9.5 | 1.286 | 0.0116 | -0.002 | 110.866
10 | 1.336 | 0.01221 | -0.003 | 109.376
10.5 | 1.383 | 0.0131 | -0.003 | 105.534
11 | 1.428 | 0.01408 | -0.004 | 101.429
11.5 | 1.47 | 0.01524 | -0.004 | 96.512
12 | 1.511 | 0.01659 | -0.005 | 91.09
12.5 | 1.55 | 0.01807 | -0.005 | 85.775
13 | 1.587 | 0.01971 | -0.006 | 80.516
13.5 | 1.622 | 0.02154 | -0.006 | 75.29
14 | 1.654 | 0.02349 | -0.006 | 70.432
14.5 | 1.685 | 0.02558 | -0.007 | 65.851
15 | 1.713 | 0.02785 | -0.007 | 61.528
15.5 | 1.739 | 0.03025 | -0.008 | 57.465
16 | 1.762 | 0.03282 | -0.008 | 53.669
16.5 | 1.782 | 0.0356 | -0.009 | 50.051
17 | 1.8 | 0.03855 | -0.009 | 46.7
17.5 | 1.815 | 0.04163 | -0.009 | 43.597
18 | 1.827 | 0.04487 | -0.01 | 40.707
18.5 | 1.835 | 0.04838 | -0.01 | 37.934
19 | 1.841 | 0.05205 | -0.011 | 35.379
19.5 | 1.845 | 0.05594 | -0.011 | 32.981
20 | 1.846 | 0.0599 | -0.011 | 30.818

## 122. Re 14M Mach 0.00 (2)
BIGFOIL.COM POLAR EXPORT
Horten 18.00% thick 3.00% camber
Horten 18.00% thick 3.00% camber |  |  |  | Cl Max: | 1.6876 | at alpha= | 18 | deg
XFOIL ncrit=9 |  |  |  | L/D Max: | 155.927 | at alpha= | 9 | deg
Re: | 14000000 |  |  | Cd Min: | 0.05772 | at alpha= | 20 | deg
Mach: | 0 |  |  | Cl=0 at alpha= | -1.5841 | deg
|  |  |  | @ Cl=0.1, Cd= | 0.0058933
|  |  |  | @ Cl=0.4, Cd= | 0.0054572
|  |  |  | @ Cl=0.6, Cd= | 0.00516
alpha (deg) | Cl | Cd | Cm | Cl/Cd
-20 | -1.7665 | 0.02016 | -0.0496 | -87.624
-19.5 | -1.7381 | 0.01891 | -0.0469 | -91.9143
-19 | -1.7083 | 0.01778 | -0.0441 | -96.0799
-18.5 | -1.6786 | 0.01669 | -0.0411 | -100.5752
-18 | -1.6482 | 0.01566 | -0.038 | -105.249
-17.5 | -1.6156 | 0.01478 | -0.0349 | -109.3099
-17 | -1.5466 | 0.01394 | -0.0386 | -110.9469
-16.5 | -1.5283 | 0.01331 | -0.0321 | -114.8234
-16 | -1.3272 | 0.01237 | -0.0625 | -107.2918
-15.5 | -1.2967 | 0.01196 | -0.0582 | -108.4197
-15 | -1.2638 | 0.01152 | -0.0542 | -109.7049
-14.5 | -1.2284 | 0.01116 | -0.0506 | -110.0717
-14 | -1.1922 | 0.01076 | -0.0469 | -110.7993
-13.5 | -1.1564 | 0.01035 | -0.0432 | -111.7295
-13 | -1.117 | 0.01002 | -0.0399 | -111.477
-12.5 | -1.0778 | 0.00971 | -0.0366 | -110.999
-12 | -1.0376 | 0.00938 | -0.0333 | -110.6183
-11.5 | -0.9975 | 0.00907 | -0.03 | -109.9779
-11 | -0.9557 | 0.00882 | -0.0269 | -108.356
-10.5 | -0.9162 | 0.00856 | -0.0233 | -107.0327
-10 | -0.8754 | 0.00836 | -0.0199 | -104.7129
-9.5 | -0.8281 | 0.00816 | -0.0178 | -101.4828
-9 | -0.7804 | 0.00793 | -0.0158 | -98.4111
-8.5 | -0.7307 | 0.00774 | -0.0142 | -94.4057
-8 | -0.6813 | 0.00754 | -0.0125 | -90.3581
-7.5 | -0.6303 | 0.00735 | -0.0112 | -85.7551
-7 | -0.5791 | 0.0072 | -0.0098 | -80.4306
-6.5 | -0.5273 | 0.00702 | -0.0086 | -75.114
-6 | -0.4751 | 0.00689 | -0.0074 | -68.955
-5.5 | -0.4221 | 0.00676 | -0.0064 | -62.4408
-5 | -0.369 | 0.00662 | -0.0054 | -55.7402
-4.5 | -0.3159 | 0.00651 | -0.0044 | -48.5253
-4 | -0.262 | 0.00639 | -0.0036 | -41.0016
-3.5 | -0.2083 | 0.0063 | -0.0028 | -33.0635
-3 | -0.1539 | 0.0062 | -0.0021 | -24.8226
-2.5 | -0.0999 | 0.00613 | -0.0013 | -16.2969
-2 | -0.045 | 0.00605 | -0.0007 | -7.438
-1.5 | 0.0091 | 0.006 | 0 | 1.5167
-1 | 0.0639 | 0.00592 | 0.0006 | 10.7939
-0.5 | 0.1179 | 0.00588 | 0.0013 | 20.051
0 | 0.1725 | 0.00581 | 0.0019 | 29.6902
0.5 | 0.2266 | 0.00578 | 0.0025 | 39.2042
1 | 0.2798 | 0.00571 | 0.0034 | 49.0018
1.5 | 0.3327 | 0.00562 | 0.0042 | 59.1993
2 | 0.3836 | 0.00552 | 0.0055 | 69.4928
2.5 | 0.4332 | 0.00533 | 0.0069 | 81.2758
3 | 0.4822 | 0.00524 | 0.0085 | 92.0229
3.5 | 0.5331 | 0.00516 | 0.0097 | 103.314
4.5 | 0.634 | 0.00516 | 0.0123 | 122.8682
5 | 0.6835 | 0.00517 | 0.0137 | 132.205
5.5 | 0.7314 | 0.00524 | 0.0155 | 139.5802
6 | 0.7821 | 0.00541 | 0.0166 | 144.5656
6.5 | 0.8338 | 0.00557 | 0.0175 | 149.6948
7 | 0.8848 | 0.00579 | 0.0184 | 152.8152
7.5 | 0.9323 | 0.00604 | 0.02 | 154.3543
8 | 0.9801 | 0.0063 | 0.0216 | 155.5714
8.5 | 1.025 | 0.00659 | 0.0236 | 155.5387
9 | 1.0681 | 0.00685 | 0.026 | 155.927
9.5 | 1.1085 | 0.00714 | 0.0289 | 155.2521
10 | 1.1336 | 0.00745 | 0.0349 | 152.1611
10.5 | 1.1841 | 0.00783 | 0.0353 | 151.2261
11 | 1.2641 | 0.00851 | 0.029 | 148.5429
11.5 | 1.3349 | 0.00919 | 0.0246 | 145.2557
12 | 1.3902 | 0.00983 | 0.0234 | 141.4242
12.5 | 1.4428 | 0.01055 | 0.0226 | 136.7583
13 | 1.4735 | 0.01135 | 0.0259 | 129.8238
13.5 | 1.5189 | 0.01228 | 0.0257 | 123.6889
14 | 1.5604 | 0.01342 | 0.0257 | 116.2742
15 | 1.633 | 0.01654 | 0.0257 | 98.7304
15.5 | 1.6519 | 0.01852 | 0.028 | 89.1955
16 | 1.6647 | 0.02089 | 0.0306 | 79.6888
16.5 | 1.6715 | 0.02388 | 0.033 | 69.9958
17 | 1.6807 | 0.02707 | 0.0344 | 62.0872
17.5 | 1.6822 | 0.03113 | 0.0355 | 54.0379
18 | 1.6876 | 0.03512 | 0.036 | 48.0524
18.5 | 1.6832 | 0.04013 | 0.0363 | 41.9437
19 | 1.6791 | 0.04539 | 0.0361 | 36.9927
19.5 | 1.672 | 0.05105 | 0.0356 | 32.7522
20 | 1.6573 | 0.05772 | 0.0347 | 28.7128

## 123. Re 14M Mach 0.10 (1)
BIGFOIL.COM POLAR EXPORT
Horten 18.00% thick 3.00% camber
Horten 18.00% thick 3.00% camber |  |  |  | Cl Max: | 1.828 | at alpha= | 19.5 | deg
JavaFoil+Calcfoil stall+Eppler ext transition |  |  |  | L/D Max: | 120.815 | at alpha= | 6 | deg
Re: | 14000000 |  |  | Cd Min: | 0.00744 | at alpha= | 6 | deg
Mach: | 0.1 |  |  | Cl=0 at alpha= | -1.2302 | deg
|  |  |  | @ Cl=0.1, Cd= | 0.0092836
|  |  |  | @ Cl=0.4, Cd= | 0.0084593
|  |  |  | @ Cl=0.6, Cd= | 0.007955
alpha (deg) | Cl | Cd | Cm | Cl/Cd
-20 | -1.245 | 0.10072 | 0.014 | -12.357
-19.5 | -1.258 | 0.09089 | 0.014 | -13.845
-19 | -1.276 | 0.07851 | 0.014 | -16.251
-18.5 | -1.296 | 0.06504 | 0.014 | -19.928
-18 | -1.321 | 0.05092 | 0.015 | -25.932
-17.5 | -1.348 | 0.03777 | 0.015 | -35.677
-17 | -1.363 | 0.03019 | 0.015 | -45.148
-16.5 | -1.37 | 0.02513 | 0.015 | -54.524
-16 | -1.371 | 0.02174 | 0.015 | -63.071
-15.5 | -1.366 | 0.01921 | 0.015 | -71.132
-15 | -1.355 | 0.01739 | 0.015 | -77.894
-14.5 | -1.338 | 0.01603 | 0.015 | -83.479
-14 | -1.318 | 0.0149 | 0.015 | -88.438
-13.5 | -1.293 | 0.01402 | 0.015 | -92.24
-13 | -1.264 | 0.01328 | 0.015 | -95.175
-12.5 | -1.232 | 0.01266 | 0.014 | -97.3
-12 | -1.196 | 0.01212 | 0.014 | -98.678
-11.5 | -1.158 | 0.01163 | 0.014 | -99.551
-11 | -1.116 | 0.01119 | 0.014 | -99.769
-10.5 | -1.072 | 0.0108 | 0.013 | -99.232
-10 | -1.025 | 0.01044 | 0.013 | -98.184
-9.5 | -0.976 | 0.00905 | 0.013 | -107.856
-9 | -0.925 | 0.00928 | 0.013 | -99.721
-8.5 | -0.873 | 0.00955 | 0.012 | -91.422
-8 | -0.819 | 0.00929 | 0.012 | -88.132
-7.5 | -0.763 | 0.00904 | 0.012 | -84.444
-7 | -0.706 | 0.00935 | 0.011 | -75.509
-6.5 | -0.648 | 0.0091 | 0.011 | -71.295
-6 | -0.59 | 0.00952 | 0.011 | -61.921
-5.5 | -0.53 | 0.00928 | 0.01 | -57.112
-5 | -0.469 | 0.0091 | 0.01 | -51.609
-4.5 | -0.408 | 0.00894 | 0.01 | -45.676
-4 | -0.347 | 0.00879 | 0.009 | -39.451
-3.5 | -0.285 | 0.00919 | 0.009 | -31.01
-3 | -0.223 | 0.00902 | 0.008 | -24.666
-2.5 | -0.16 | 0.00894 | 0.008 | -17.893
-2 | -0.097 | 0.00883 | 0.008 | -11.001
-1.5 | -0.034 | 0.0088 | 0.007 | -3.881
-1 | 0.029 | 0.00934 | 0.007 | 3.098
-0.5 | 0.092 | 0.00929 | 0.006 | 9.909
0 | 0.155 | 0.00924 | 0.006 | 16.775
0.5 | 0.218 | 0.00875 | 0.006 | 24.911
1 | 0.281 | 0.00863 | 0.005 | 32.561
1.5 | 0.344 | 0.00864 | 0.005 | 39.773
2 | 0.406 | 0.00844 | 0.004 | 48.146
2.5 | 0.469 | 0.00804 | 0.004 | 58.267
3 | 0.531 | 0.0079 | 0.004 | 67.244
3.5 | 0.593 | 0.00799 | 0.003 | 74.246
4 | 0.655 | 0.00768 | 0.003 | 85.237
4.5 | 0.716 | 0.00783 | 0.002 | 91.45
5 | 0.777 | 0.00766 | 0.002 | 101.54
5.5 | 0.838 | 0.00754 | 0.001 | 111.2
6 | 0.898 | 0.00744 | 0.001 | 120.815
6.5 | 0.958 | 0.00843 | 0 | 113.712
7 | 1.017 | 0.00874 | 0 | 116.287
7.5 | 1.075 | 0.00935 | -0.001 | 114.955
8 | 1.131 | 0.00974 | -0.001 | 116.179
8.5 | 1.186 | 0.01022 | -0.002 | 116.105
9 | 1.24 | 0.01105 | -0.002 | 112.127
9.5 | 1.291 | 0.01168 | -0.002 | 110.477
10 | 1.34 | 0.01241 | -0.003 | 107.958
10.5 | 1.387 | 0.01335 | -0.003 | 103.893
11 | 1.431 | 0.01437 | -0.004 | 99.596
11.5 | 1.474 | 0.01559 | -0.004 | 94.553
12 | 1.514 | 0.017 | -0.005 | 89.071
12.5 | 1.553 | 0.01854 | -0.005 | 83.737
13 | 1.589 | 0.02024 | -0.006 | 78.508
13.5 | 1.623 | 0.02212 | -0.006 | 73.392
14 | 1.655 | 0.02416 | -0.006 | 68.513
14.5 | 1.685 | 0.02633 | -0.007 | 63.99
15 | 1.713 | 0.02868 | -0.007 | 59.72
15.5 | 1.737 | 0.03118 | -0.008 | 55.71
16 | 1.759 | 0.03381 | -0.008 | 52.023
16.5 | 1.778 | 0.03668 | -0.009 | 48.471
17 | 1.79 | 0.04146 | -0.009 | 43.186
17.5 | 1.808 | 0.04293 | -0.009 | 42.103
18 | 1.817 | 0.04635 | -0.01 | 39.197
18.5 | 1.823 | 0.04998 | -0.01 | 36.483
19 | 1.827 | 0.05377 | -0.011 | 33.98
19.5 | 1.828 | 0.05783 | -0.011 | 31.607
20 | 1.826 | 0.06204 | -0.011 | 29.436

## 124. Re 14M Mach 0.10 (2)
BIGFOIL.COM POLAR EXPORT
Horten 18.00% thick 3.00% camber
Horten 18.00% thick 3.00% camber |  |  |  | Cl Max: | 1.136 | at alpha= | 10 | deg
XFOIL ncrit=9 |  |  |  | L/D Max: | 155.464 | at alpha= | 9 | deg
Re: | 14000000 |  |  | Cd Min: | 0.01268 | at alpha= | -16 | deg
Mach: | 0.1 |  |  | Cl=0 at alpha= | -1.5899 | deg
|  |  |  | @ Cl=0.1, Cd= | 0.0059012
|  |  |  | @ Cl=0.4, Cd= | 0.0054777
|  |  |  | @ Cl=0.6, Cd= | 0.0051433
alpha (deg) | Cl | Cd | Cm | Cl/Cd
-16 | -1.3303 | 0.01268 | -0.066 | -104.9132
-15.5 | -1.3012 | 0.0122 | -0.0613 | -106.6557
-15 | -1.2693 | 0.0117 | -0.057 | -108.4872
-14.5 | -1.2329 | 0.01132 | -0.0534 | -108.9134
-14 | -1.1965 | 0.01092 | -0.0496 | -109.5696
-13.5 | -1.1598 | 0.01048 | -0.0458 | -110.6679
-13 | -1.1212 | 0.01013 | -0.0422 | -110.6811
-12.5 | -1.081 | 0.00982 | -0.0389 | -110.0815
-12 | -1.0408 | 0.00948 | -0.0354 | -109.789
-11.5 | -0.9999 | 0.00915 | -0.0321 | -109.2787
-11 | -0.9586 | 0.00888 | -0.0287 | -107.9505
-10.5 | -0.9172 | 0.00861 | -0.0253 | -106.5273
-10 | -0.8776 | 0.0084 | -0.0215 | -104.4762
-9.5 | -0.8315 | 0.00821 | -0.019 | -101.2789
-9 | -0.7838 | 0.00797 | -0.0169 | -98.3438
-8.5 | -0.7337 | 0.00777 | -0.0152 | -94.4273
-8 | -0.6843 | 0.00757 | -0.0134 | -90.3963
-7.5 | -0.6329 | 0.00739 | -0.0119 | -85.6428
-7 | -0.5816 | 0.00722 | -0.0104 | -80.554
-6.5 | -0.5296 | 0.00704 | -0.0091 | -75.2273
-6 | -0.4769 | 0.00691 | -0.0079 | -69.0159
-5 | -0.3704 | 0.00663 | -0.0058 | -55.8673
-4.5 | -0.3171 | 0.00652 | -0.0048 | -48.635
-4 | -0.2628 | 0.0064 | -0.0039 | -41.0625
-3.5 | -0.2088 | 0.00632 | -0.003 | -33.038
-3 | -0.1541 | 0.00621 | -0.0023 | -24.8148
-2.5 | -0.0998 | 0.00614 | -0.0015 | -16.2541
-2 | -0.0447 | 0.00606 | -0.0009 | -7.3762
-1.5 | 0.0098 | 0.00601 | -0.0001 | 1.6306
-1 | 0.0649 | 0.00594 | 0.0005 | 10.9259
-0.5 | 0.1192 | 0.00588 | 0.0012 | 20.2721
0 | 0.1741 | 0.00583 | 0.0018 | 29.8628
0.5 | 0.2285 | 0.00578 | 0.0025 | 39.5329
1 | 0.2819 | 0.00572 | 0.0034 | 49.2832
1.5 | 0.3353 | 0.00563 | 0.0043 | 59.556
2 | 0.3863 | 0.00553 | 0.0055 | 69.8553
2.5 | 0.4361 | 0.00534 | 0.0071 | 81.6667
3 | 0.4853 | 0.00525 | 0.0087 | 92.4381
3.5 | 0.5364 | 0.00517 | 0.01 | 103.7524
4 | 0.5863 | 0.00513 | 0.0114 | 114.2885
4.5 | 0.6378 | 0.00518 | 0.0126 | 123.1274
5 | 0.6874 | 0.00518 | 0.0141 | 132.7027
5.5 | 0.7359 | 0.00526 | 0.0159 | 139.9049
6 | 0.7868 | 0.00543 | 0.017 | 144.8987
6.5 | 0.8388 | 0.00559 | 0.018 | 150.0537
7 | 0.8901 | 0.00582 | 0.019 | 152.9381
7.5 | 0.9377 | 0.00607 | 0.0207 | 154.4811
8 | 0.9854 | 0.00634 | 0.0224 | 155.4259
8.5 | 1.0302 | 0.00663 | 0.0246 | 155.3846
9 | 1.0727 | 0.0069 | 0.0272 | 155.4638
9.5 | 1.1128 | 0.00718 | 0.0304 | 154.9861
10 | 1.136 | 0.0075 | 0.0369 | 151.4667

## 125. Re 14M Mach 0.25 (1)
BIGFOIL.COM POLAR EXPORT
Horten 18.00% thick 3.00% camber
Horten 18.00% thick 3.00% camber |  |  |  | Cl Max: | 1.743 | at alpha= | 17 | deg
JavaFoil+Calcfoil stall+Eppler ext transition |  |  |  | L/D Max: | 115.158 | at alpha= | 5.5 | deg
Re: | 14000000 |  |  | Cd Min: | 0.00746 | at alpha= | 5.5 | deg
Mach: | 0.25 |  |  | Cl=0 at alpha= | -1.2308 | deg
|  |  |  | @ Cl=0.1, Cd= | 0.0089362
|  |  |  | @ Cl=0.4, Cd= | 0.0083927
|  |  |  | @ Cl=0.6, Cd= | 0.0078244
alpha (deg) | Cl | Cd | Cm | Cl/Cd
-19.5 | -0.977 | 0.12971 | 0.012 | -7.53
-19 | -1.01 | 0.12017 | 0.012 | -8.406
-18.5 | -1.041 | 0.11068 | 0.013 | -9.405
-18 | -1.07 | 0.10056 | 0.013 | -10.639
-17.5 | -1.096 | 0.09041 | 0.013 | -12.128
-17 | -1.124 | 0.0779 | 0.013 | -14.434
-16.5 | -1.156 | 0.06299 | 0.014 | -18.353
-16 | -1.197 | 0.04561 | 0.015 | -26.241
-15.5 | -1.236 | 0.03176 | 0.015 | -38.929
-15 | -1.257 | 0.02455 | 0.015 | -51.21
-14.5 | -1.265 | 0.02053 | 0.015 | -61.621
-14 | -1.264 | 0.01791 | 0.015 | -70.549
-13.5 | -1.255 | 0.01618 | 0.015 | -77.517
-13 | -1.239 | 0.01492 | 0.015 | -83.016
-12.5 | -1.217 | 0.01396 | 0.015 | -87.17
-12 | -1.19 | 0.01318 | 0.015 | -90.284
-11.5 | -1.158 | 0.01251 | 0.014 | -92.562
-11 | -1.121 | 0.01193 | 0.014 | -94.036
-10.5 | -1.081 | 0.01143 | 0.014 | -94.535
-10 | -1.037 | 0.01098 | 0.014 | -94.48
-9.5 | -0.99 | 0.01058 | 0.013 | -93.556
-9 | -0.941 | 0.00914 | 0.013 | -102.961
-8.5 | -0.889 | 0.00935 | 0.013 | -95.075
-8 | -0.835 | 0.0091 | 0.012 | -91.763
-7.5 | -0.78 | 0.00933 | 0.012 | -83.552
-7 | -0.722 | 0.00909 | 0.012 | -79.504
-6.5 | -0.664 | 0.00943 | 0.011 | -70.425
-6 | -0.604 | 0.00919 | 0.011 | -65.75
-5.5 | -0.543 | 0.00895 | 0.011 | -60.663
-5 | -0.481 | 0.00935 | 0.01 | -51.479
-4.5 | -0.419 | 0.00915 | 0.01 | -45.778
-4 | -0.356 | 0.009 | 0.009 | -39.572
-3.5 | -0.292 | 0.00889 | 0.009 | -32.882
-3 | -0.229 | 0.00925 | 0.009 | -24.702
-2.5 | -0.164 | 0.00912 | 0.008 | -18.024
-2 | -0.1 | 0.00904 | 0.008 | -11.037
-1.5 | -0.035 | 0.00899 | 0.007 | -3.902
-1 | 0.03 | 0.00899 | 0.007 | 3.307
-0.5 | 0.095 | 0.00898 | 0.007 | 10.534
0 | 0.159 | 0.00842 | 0.006 | 18.911
0.5 | 0.224 | 0.00889 | 0.006 | 25.195
1 | 0.288 | 0.00886 | 0.005 | 32.573
1.5 | 0.353 | 0.00887 | 0.005 | 39.763
2 | 0.417 | 0.00822 | 0.005 | 50.762
2.5 | 0.481 | 0.00775 | 0.004 | 62.122
3 | 0.545 | 0.00779 | 0.004 | 69.998
3.5 | 0.609 | 0.00783 | 0.003 | 77.784
4 | 0.672 | 0.00795 | 0.003 | 84.557
4.5 | 0.735 | 0.00771 | 0.002 | 95.305
5 | 0.797 | 0.00759 | 0.002 | 105.057
5.5 | 0.859 | 0.00746 | 0.001 | 115.158
6 | 0.921 | 0.00848 | 0.001 | 108.591
6.5 | 0.981 | 0.00878 | 0 | 111.769
7 | 1.041 | 0.00916 | 0 | 113.563
7.5 | 1.099 | 0.00958 | -0.001 | 114.747
8 | 1.156 | 0.01031 | -0.001 | 112.057
8.5 | 1.21 | 0.01088 | -0.002 | 111.276
9 | 1.263 | 0.01157 | -0.002 | 109.108
9.5 | 1.313 | 0.01268 | -0.003 | 103.572
10 | 1.361 | 0.01374 | -0.003 | 99.061
10.5 | 1.406 | 0.01483 | -0.003 | 94.836
11 | 1.449 | 0.01619 | -0.004 | 89.512
11.5 | 1.49 | 0.01775 | -0.004 | 83.958
12 | 1.528 | 0.01946 | -0.005 | 78.536
12.5 | 1.564 | 0.02138 | -0.005 | 73.177
13 | 1.598 | 0.02348 | -0.006 | 68.053
13.5 | 1.629 | 0.02571 | -0.006 | 63.338
14 | 1.656 | 0.02817 | -0.007 | 58.789
14.5 | 1.68 | 0.03081 | -0.007 | 54.54
15 | 1.701 | 0.0337 | -0.007 | 50.482
15.5 | 1.717 | 0.03674 | -0.008 | 46.742
16 | 1.73 | 0.04 | -0.008 | 43.249
16.5 | 1.738 | 0.04351 | -0.009 | 39.958
17 | 1.743 | 0.04728 | -0.009 | 36.863
17.5 | 1.742 | 0.05132 | -0.01 | 33.947
18 | 1.735 | 0.05568 | -0.01 | 31.169
18.5 | 1.724 | 0.06035 | -0.01 | 28.565
19 | 1.708 | 0.06522 | -0.011 | 26.193
19.5 | 1.688 | 0.07052 | -0.011 | 23.93
20 | 1.662 | 0.07643 | -0.011 | 21.745

## 126. Re 14M Mach 0.25 (2)
BIGFOIL.COM POLAR EXPORT
Horten 18.00% thick 3.00% camber
Horten 18.00% thick 3.00% camber |  |  |  | Cl Max: | 1.6359 | at alpha= | 15.5 | deg
XFOIL ncrit=9 |  |  |  | L/D Max: | 155.191 | at alpha= | 8 | deg
Re: | 14000000 |  |  | Cd Min: | 0.08314 | at alpha= | 20 | deg
Mach: | 0.25 |  |  | Cl=0 at alpha= | -1.6237 | deg
|  |  |  | @ Cl=0.1, Cd= | 0.0059627
|  |  |  | @ Cl=0.4, Cd= | 0.0055925
|  |  |  | @ Cl=0.6, Cd= | 0.0051965
alpha (deg) | Cl | Cd | Cm | Cl/Cd
-20 | -1.7731 | 0.02987 | -0.0774 | -59.3606
-19.5 | -1.7607 | 0.02662 | -0.0745 | -66.142
-19 | -1.7415 | 0.02402 | -0.0713 | -72.5021
-18.5 | -1.7192 | 0.02181 | -0.0676 | -78.8262
-18 | -1.6925 | 0.01998 | -0.0637 | -84.7097
-17.5 | -1.6612 | 0.01848 | -0.0598 | -89.8918
-17 | -1.5979 | 0.01712 | -0.0608 | -93.3353
-16.5 | -1.521 | 0.01568 | -0.0645 | -97.0026
-16 | -1.3601 | 0.01433 | -0.0835 | -94.9128
-15.5 | -1.3261 | 0.01369 | -0.0788 | -96.8663
-15 | -1.2921 | 0.01302 | -0.074 | -99.2396
-14.5 | -1.258 | 0.01238 | -0.069 | -101.6155
-14 | -1.2212 | 0.01179 | -0.0644 | -103.5793
-13.5 | -1.1817 | 0.01131 | -0.06 | -104.4828
-13 | -1.1418 | 0.01086 | -0.0557 | -105.1381
-12.5 | -1.1018 | 0.01038 | -0.0513 | -106.1464
-12 | -1.0602 | 0.01001 | -0.0471 | -105.9141
-11.5 | -1.016 | 0.00966 | -0.0434 | -105.176
-11 | -0.9736 | 0.00928 | -0.0393 | -104.9138
-10.5 | -0.9292 | 0.00896 | -0.0356 | -103.7054
-10 | -0.8852 | 0.00866 | -0.0318 | -102.2171
-9.5 | -0.8401 | 0.00836 | -0.0281 | -100.4904
-9 | -0.7978 | 0.00819 | -0.0239 | -97.4115
-8.5 | -0.7503 | 0.00795 | -0.0208 | -94.3774
-8 | -0.6991 | 0.00776 | -0.0185 | -90.0902
-7.5 | -0.6472 | 0.00754 | -0.0163 | -85.8355
-7 | -0.5944 | 0.00735 | -0.0144 | -80.8707
-6.5 | -0.541 | 0.00719 | -0.0126 | -75.2434
-6 | -0.4869 | 0.00701 | -0.011 | -69.4579
-5.5 | -0.4328 | 0.00687 | -0.0094 | -62.9985
-5 | -0.3776 | 0.00671 | -0.0081 | -56.2742
-4.5 | -0.3227 | 0.0066 | -0.0067 | -48.8939
-4 | -0.2668 | 0.00648 | -0.0056 | -41.1728
-3.5 | -0.2111 | 0.00639 | -0.0045 | -33.036
-3 | -0.1549 | 0.00628 | -0.0035 | -24.6656
-2.5 | -0.099 | 0.00619 | -0.0025 | -15.9935
-2 | -0.0426 | 0.00612 | -0.0016 | -6.9608
-1.5 | 0.014 | 0.00605 | -0.0008 | 2.314
-1 | 0.0705 | 0.00601 | 0 | 11.7304
-0.5 | 0.1266 | 0.00592 | 0.0009 | 21.3851
0 | 0.1828 | 0.0059 | 0.0017 | 30.9831
0.5 | 0.2392 | 0.00583 | 0.0025 | 41.0292
1 | 0.2938 | 0.00579 | 0.0036 | 50.7427
1.5 | 0.3491 | 0.0057 | 0.0045 | 61.2456
2 | 0.4012 | 0.00559 | 0.0061 | 71.771
2.5 | 0.452 | 0.00539 | 0.0079 | 83.859
3 | 0.5027 | 0.00529 | 0.0097 | 95.0284
4 | 0.6068 | 0.00519 | 0.0129 | 116.9171
4.5 | 0.6589 | 0.00527 | 0.0145 | 125.0285
5 | 0.7096 | 0.00527 | 0.0164 | 134.649
5.5 | 0.7607 | 0.00535 | 0.0182 | 142.1869
6 | 0.8126 | 0.00555 | 0.0198 | 146.4144
6.5 | 0.8655 | 0.00574 | 0.0212 | 150.784
7 | 0.9182 | 0.00597 | 0.0226 | 153.8023
7.5 | 0.9665 | 0.00623 | 0.0249 | 155.1364
8 | 1.0134 | 0.00653 | 0.0274 | 155.1914
8.5 | 1.0568 | 0.00686 | 0.0306 | 154.0525
9 | 1.0897 | 0.00713 | 0.036 | 152.8331
9.5 | 1.1202 | 0.00739 | 0.0418 | 151.5832
10 | 1.1634 | 0.00783 | 0.0446 | 148.5824
10.5 | 1.2578 | 0.00865 | 0.0365 | 145.4104
11 | 1.3314 | 0.00934 | 0.0328 | 142.5482
11.5 | 1.3902 | 0.01012 | 0.0318 | 137.3715
12 | 1.4459 | 0.01099 | 0.0312 | 131.5651
12.5 | 1.4743 | 0.0122 | 0.0351 | 120.8443
13 | 1.5203 | 0.01352 | 0.0351 | 112.4482
13.5 | 1.5594 | 0.01536 | 0.0352 | 101.5234
14 | 1.5965 | 0.01747 | 0.0351 | 91.3852
14.5 | 1.6282 | 0.0201 | 0.0348 | 81.005
15 | 1.6341 | 0.02346 | 0.0376 | 69.6547
15.5 | 1.6359 | 0.02731 | 0.04 | 59.9011
16 | 1.6332 | 0.03162 | 0.0421 | 51.6509
16.5 | 1.6275 | 0.03655 | 0.0434 | 44.528
17 | 1.6275 | 0.04133 | 0.0441 | 39.3782
17.5 | 1.6119 | 0.04778 | 0.0441 | 33.7359
18 | 1.6084 | 0.05334 | 0.0439 | 30.1537
18.5 | 1.5861 | 0.0609 | 0.0429 | 26.0443
19 | 1.5778 | 0.06729 | 0.0418 | 23.4478
19.5 | 1.5587 | 0.075 | 0.04 | 20.7827
20 | 1.5372 | 0.08314 | 0.0378 | 18.4893

## 127. Re 14M Mach 0.50 (1)
BIGFOIL.COM POLAR EXPORT
Horten 18.00% thick 3.00% camber
Horten 18.00% thick 3.00% camber |  |  |  | Cl Max: | 1.481 | at alpha= | 11.5 | deg
JavaFoil+Calcfoil stall+Eppler ext transition |  |  |  | L/D Max: | 99.967 | at alpha= | 6 | deg
Re: | 14000000 |  |  | Cd Min: | 0.00726 | at alpha= | 3 | deg
Mach: | 0.5 |  |  | Cl=0 at alpha= | -1.2292 | deg
|  |  |  | @ Cl=0.1, Cd= | 0.0084271
|  |  |  | @ Cl=0.4, Cd= | 0.0081391
|  |  |  | @ Cl=0.6, Cd= | 0.0072803
alpha (deg) | Cl | Cd | Cm | Cl/Cd
-20 | -1.059 | 0.20116 | 0.013 | -5.263
-19.5 | -1.033 | 0.1773 | 0.013 | -5.828
-19 | -1.003 | 0.18518 | 0.012 | -5.419
-18.5 | -0.977 | 0.17147 | 0.012 | -5.695
-18 | -0.951 | 0.14863 | 0.012 | -6.402
-17.5 | -0.92 | 0.16047 | 0.012 | -5.731
-17 | -0.895 | 0.13944 | 0.012 | -6.416
-16.5 | -0.864 | 0.1431 | 0.011 | -6.035
-16 | -0.839 | 0.12328 | 0.011 | -6.806
-15.5 | -0.808 | 0.12816 | 0.011 | -6.304
-15 | -0.785 | 0.10641 | 0.011 | -7.376
-14.5 | -0.753 | 0.10755 | 0.011 | -7.004
-14 | -0.733 | 0.09076 | 0.011 | -8.075
-13.5 | -0.7 | 0.08936 | 0.011 | -7.836
-13 | -0.706 | 0.05705 | 0.013 | -12.376
-12.5 | -0.657 | 0.06927 | 0.012 | -9.491
-12 | -0.616 | 0.07888 | 0.01 | -7.81
-11.5 | -0.637 | 0.03938 | 0.014 | -16.177
-11 | -0.59 | 0.04741 | 0.013 | -12.44
-10.5 | -0.537 | 0.06357 | 0.01 | -8.453
-10 | -0.746 | 0.03417 | 0.013 | -21.832
-9.5 | -0.911 | 0.0155 | 0.015 | -58.75
-9 | -0.928 | 0.01354 | 0.014 | -68.536
-8.5 | -0.911 | 0.01252 | 0.014 | -72.784
-8 | -0.877 | 0.0117 | 0.014 | -74.91
-7.5 | -0.832 | 0.01111 | 0.013 | -74.857
-7 | -0.78 | 0.01059 | 0.013 | -73.678
-6.5 | -0.723 | 0.00913 | 0.013 | -79.19
-6 | -0.662 | 0.00936 | 0.012 | -70.745
-5.5 | -0.598 | 0.00909 | 0.012 | -65.815
-5 | -0.532 | 0.00932 | 0.011 | -57.103
-4.5 | -0.464 | 0.00909 | 0.011 | -51.092
-4 | -0.395 | 0.00902 | 0.011 | -43.834
-3.5 | -0.325 | 0.00881 | 0.01 | -36.93
-3 | -0.254 | 0.00869 | 0.01 | -29.292
-2.5 | -0.183 | 0.00907 | 0.009 | -20.191
-2 | -0.111 | 0.00892 | 0.009 | -12.479
-1.5 | -0.039 | 0.00891 | 0.008 | -4.392
-1 | 0.033 | 0.00879 | 0.008 | 3.777
-0.5 | 0.105 | 0.0084 | 0.007 | 12.557
0 | 0.178 | 0.00884 | 0.007 | 20.096
0.5 | 0.25 | 0.00846 | 0.006 | 29.504
1 | 0.321 | 0.00847 | 0.006 | 37.945
1.5 | 0.393 | 0.00815 | 0.006 | 48.213
2 | 0.464 | 0.00804 | 0.005 | 57.743
2.5 | 0.535 | 0.0075 | 0.005 | 71.394
3 | 0.606 | 0.00726 | 0.004 | 83.429
3.5 | 0.676 | 0.00809 | 0.004 | 83.469
4 | 0.745 | 0.00836 | 0.003 | 89.049
4.5 | 0.813 | 0.00864 | 0.002 | 94.061
5 | 0.88 | 0.00905 | 0.002 | 97.195
5.5 | 0.945 | 0.00954 | 0.001 | 99.108
6 | 1.009 | 0.01009 | 0.001 | 99.967
6.5 | 1.07 | 0.01105 | 0 | 96.811
7 | 1.129 | 0.01191 | 0 | 94.808
7.5 | 1.184 | 0.01302 | -0.001 | 90.985
8 | 1.237 | 0.01433 | -0.001 | 86.322
8.5 | 1.287 | 0.01595 | -0.002 | 80.715
9 | 1.334 | 0.01789 | -0.002 | 74.547
9.5 | 1.376 | 0.02036 | -0.003 | 67.599
10 | 1.414 | 0.02296 | -0.003 | 61.573
10.5 | 1.445 | 0.02625 | -0.004 | 55.051
11 | 1.469 | 0.02968 | -0.004 | 49.478
11.5 | 1.481 | 0.03371 | -0.005 | 43.946
12 | 1.477 | 0.03846 | -0.005 | 38.415
12.5 | 1.447 | 0.04428 | -0.006 | 32.689
13 | 1.363 | 0.05203 | -0.006 | 26.195
13.5 | 0.915 | 0.06774 | -0.006 | 13.507
14 | 0.946 | 0.0684 | -0.007 | 13.824
14.5 | 0.976 | 0.06916 | -0.007 | 14.113
15 | 0.988 | 0.0898 | -0.007 | 10.996
15.5 | 0.991 | 0.12023 | -0.007 | 8.242
16 | 1.001 | 0.14619 | -0.007 | 6.849
16.5 | 1.029 | 0.1595 | -0.007 | 6.454

## 128. Re 14M Mach 0.50 (2)
BIGFOIL.COM POLAR EXPORT
Horten 18.00% thick 3.00% camber
Horten 18.00% thick 3.00% camber |  |  |  | Cl Max: | 1.5391 | at alpha= | 12.5 | deg
XFOIL ncrit=9 |  |  |  | L/D Max: | 149.314 | at alpha= | 6.5 | deg
Re: | 14000000 |  |  | Cd Min: | 0.10664 | at alpha= | 17.5 | deg
Mach: | 0.5 |  |  | Cl=0 at alpha= | -1.7895 | deg
|  |  |  | @ Cl=0.1, Cd= | 0.0062606
|  |  |  | @ Cl=0.4, Cd= | 0.0060317
|  |  |  | @ Cl=0.6, Cd= | 0.0055989
alpha (deg) | Cl | Cd | Cm | Cl/Cd
-14.5 | -1.0149 | 0.04266 | -0.1287 | -23.7904
-14 | -1.0472 | 0.03318 | -0.134 | -31.5612
-13.5 | -1.0808 | 0.02606 | -0.133 | -41.4735
-13 | -1.1143 | 0.0207 | -0.1268 | -53.8309
-12.5 | -1.1361 | 0.01677 | -0.117 | -67.746
-12 | -1.1335 | 0.01414 | -0.1062 | -80.1627
-11.5 | -1.1027 | 0.01257 | -0.0967 | -87.7247
-11 | -1.056 | 0.0116 | -0.0886 | -91.0345
-10.5 | -1.0042 | 0.01091 | -0.0812 | -92.044
-10 | -0.9501 | 0.01032 | -0.0744 | -92.064
-9.5 | -0.8958 | 0.00981 | -0.0679 | -91.315
-9 | -0.8395 | 0.00937 | -0.062 | -89.5945
-8.5 | -0.7851 | 0.00894 | -0.056 | -87.8188
-8 | -0.7283 | 0.0086 | -0.0507 | -84.686
-7.5 | -0.6733 | 0.00823 | -0.0453 | -81.8104
-7 | -0.6171 | 0.00794 | -0.0403 | -77.7204
-6.5 | -0.5615 | 0.00766 | -0.0354 | -73.3029
-6 | -0.5065 | 0.00744 | -0.0307 | -68.078
-5.5 | -0.4548 | 0.00728 | -0.0254 | -62.4725
-5 | -0.3976 | 0.00713 | -0.0214 | -55.7644
-4.5 | -0.3371 | 0.00697 | -0.0182 | -48.3644
-4 | -0.2757 | 0.00683 | -0.0154 | -40.366
-3.5 | -0.2143 | 0.0067 | -0.0128 | -31.9851
-3 | -0.152 | 0.00657 | -0.0105 | -23.1355
-2.5 | -0.0899 | 0.00648 | -0.0082 | -13.8735
-2 | -0.0264 | 0.00638 | -0.0063 | -4.1379
-1.5 | 0.0363 | 0.00634 | -0.0044 | 5.7256
-1 | 0.1005 | 0.00626 | -0.0028 | 16.0543
-0.5 | 0.1624 | 0.00622 | -0.0009 | 26.1093
0 | 0.2265 | 0.00616 | 0.0006 | 36.7695
0.5 | 0.2887 | 0.00615 | 0.0024 | 46.9431
1 | 0.3515 | 0.00608 | 0.0042 | 57.8125
1.5 | 0.4118 | 0.00602 | 0.0064 | 68.4053
2 | 0.47 | 0.00592 | 0.009 | 79.3919
2.5 | 0.5245 | 0.00571 | 0.0123 | 91.8564
3 | 0.5796 | 0.00562 | 0.0156 | 103.1317
3.5 | 0.6377 | 0.00556 | 0.0185 | 114.6942
4 | 0.6921 | 0.0056 | 0.0221 | 123.5893
4.5 | 0.7486 | 0.00562 | 0.0255 | 133.2028
5 | 0.804 | 0.00573 | 0.0292 | 140.3141
5.5 | 0.8589 | 0.00595 | 0.033 | 144.3529
6 | 0.9151 | 0.00617 | 0.0367 | 148.3144
6.5 | 0.9571 | 0.00641 | 0.0432 | 149.3136
7 | 0.9973 | 0.00679 | 0.0499 | 146.8778
7.5 | 1.0428 | 0.00713 | 0.0557 | 146.2553
8 | 1.0803 | 0.0076 | 0.0627 | 142.1447
8.5 | 1.1209 | 0.00821 | 0.0687 | 136.5286
9 | 1.2756 | 0.0093 | 0.0537 | 137.1613
9.5 | 1.3424 | 0.01036 | 0.0545 | 129.5753
10 | 1.3959 | 0.0119 | 0.0564 | 117.3025
10.5 | 1.4521 | 0.01411 | 0.0565 | 102.9128
11 | 1.4762 | 0.0171 | 0.0602 | 86.3275
11.5 | 1.5109 | 0.02104 | 0.0599 | 71.8108
12 | 1.5312 | 0.02583 | 0.0597 | 59.2799
12.5 | 1.5391 | 0.03132 | 0.0596 | 49.1411
13 | 1.5366 | 0.03746 | 0.0593 | 41.0198
13.5 | 1.518 | 0.04429 | 0.0598 | 34.2741
14 | 1.4947 | 0.0511 | 0.0609 | 29.2505
14.5 | 1.4689 | 0.05838 | 0.0613 | 25.161
15 | 1.4412 | 0.06603 | 0.061 | 21.8264
15.5 | 1.4189 | 0.07352 | 0.0604 | 19.2995
16 | 1.3928 | 0.0816 | 0.0591 | 17.0686
16.5 | 1.3723 | 0.08968 | 0.0571 | 15.3022
17 | 1.3535 | 0.09795 | 0.0545 | 13.8183
17.5 | 1.3342 | 0.10664 | 0.0513 | 12.5113

## 129. Re 16M Mach 0.00 (1)
BIGFOIL.COM POLAR EXPORT
Horten 18.00% thick 3.00% camber
Horten 18.00% thick 3.00% camber |  |  |  | Cl Max: | 1.848 | at alpha= | 20 | deg
JavaFoil+Calcfoil stall+Eppler ext transition |  |  |  | L/D Max: | 124.724 | at alpha= | 6.5 | deg
Re: | 16000000 |  |  | Cd Min: | 0.0076 | at alpha= | 5 | deg
Mach: | 0 |  |  | Cl=0 at alpha= | -1.2302 | deg
|  |  |  | @ Cl=0.1, Cd= | 0.0091361
|  |  |  | @ Cl=0.4, Cd= | 0.0085194
|  |  |  | @ Cl=0.6, Cd= | 0.0080361
alpha (deg) | Cl | Cd | Cm | Cl/Cd
-20 | -1.29 | 0.09023 | 0.014 | -14.293
-19.5 | -1.306 | 0.07816 | 0.014 | -16.706
-19 | -1.323 | 0.06593 | 0.014 | -20.067
-18.5 | -1.348 | 0.05124 | 0.015 | -26.301
-18 | -1.371 | 0.03916 | 0.015 | -35.007
-17.5 | -1.386 | 0.03115 | 0.015 | -44.501
-17 | -1.395 | 0.02576 | 0.016 | -54.138
-16.5 | -1.395 | 0.02224 | 0.016 | -62.741
-16 | -1.391 | 0.01971 | 0.016 | -70.586
-15.5 | -1.382 | 0.01777 | 0.015 | -77.788
-15 | -1.367 | 0.01636 | 0.015 | -83.535
-14.5 | -1.347 | 0.01519 | 0.015 | -88.707
-14 | -1.324 | 0.01423 | 0.015 | -93.031
-13.5 | -1.297 | 0.01343 | 0.015 | -96.579
-13 | -1.267 | 0.0128 | 0.015 | -98.948
-12.5 | -1.233 | 0.01223 | 0.014 | -100.806
-12 | -1.197 | 0.01174 | 0.014 | -101.925
-11.5 | -1.157 | 0.01158 | 0.014 | -99.913
-11 | -1.115 | 0.01117 | 0.014 | -99.828
-10.5 | -1.07 | 0.01081 | 0.013 | -98.923
-10 | -1.022 | 0.00942 | 0.013 | -108.491
-9.5 | -0.973 | 0.00934 | 0.013 | -104.178
-9 | -0.922 | 0.0094 | 0.013 | -98.129
-8.5 | -0.87 | 0.00968 | 0.012 | -89.845
-8 | -0.816 | 0.00904 | 0.012 | -90.259
-7.5 | -0.76 | 0.00938 | 0.012 | -81.003
-7 | -0.703 | 0.00911 | 0.011 | -77.195
-6.5 | -0.646 | 0.00893 | 0.011 | -72.268
-6 | -0.587 | 0.00931 | 0.011 | -63.022
-5.5 | -0.527 | 0.00908 | 0.01 | -58.057
-5 | -0.467 | 0.0089 | 0.01 | -52.477
-4.5 | -0.406 | 0.00877 | 0.01 | -46.344
-4 | -0.345 | 0.00921 | 0.009 | -37.483
-3.5 | -0.284 | 0.00907 | 0.009 | -31.26
-3 | -0.222 | 0.00886 | 0.008 | -24.989
-2.5 | -0.159 | 0.0088 | 0.008 | -18.1
-2 | -0.097 | 0.00868 | 0.008 | -11.143
-1.5 | -0.034 | 0.00925 | 0.007 | -3.675
-1 | 0.029 | 0.00919 | 0.007 | 3.135
-0.5 | 0.092 | 0.00914 | 0.006 | 10.017
0 | 0.154 | 0.00911 | 0.006 | 16.934
0.5 | 0.217 | 0.00905 | 0.006 | 23.984
1 | 0.279 | 0.00853 | 0.005 | 32.76
1.5 | 0.342 | 0.00851 | 0.005 | 40.172
2 | 0.404 | 0.00852 | 0.004 | 47.421
2.5 | 0.466 | 0.00842 | 0.004 | 55.404
3 | 0.528 | 0.00795 | 0.003 | 66.446
3.5 | 0.59 | 0.00802 | 0.003 | 73.559
4 | 0.652 | 0.00812 | 0.003 | 80.256
4.5 | 0.713 | 0.00782 | 0.002 | 91.197
5 | 0.774 | 0.0076 | 0.002 | 101.807
5.5 | 0.834 | 0.00783 | 0.001 | 106.511
6 | 0.894 | 0.0077 | 0.001 | 116.222
6.5 | 0.954 | 0.00765 | 0 | 124.724
7 | 1.013 | 0.00866 | 0 | 116.93
7.5 | 1.07 | 0.00925 | -0.001 | 115.667
8 | 1.127 | 0.00962 | -0.001 | 117.195
8.5 | 1.182 | 0.01006 | -0.002 | 117.482
9 | 1.236 | 0.01088 | -0.002 | 113.558
9.5 | 1.287 | 0.01152 | -0.002 | 111.749
10 | 1.337 | 0.01212 | -0.003 | 110.339
10.5 | 1.384 | 0.01296 | -0.003 | 106.81
11 | 1.429 | 0.0139 | -0.004 | 102.781
11.5 | 1.472 | 0.015 | -0.004 | 98.117
12 | 1.513 | 0.0163 | -0.005 | 92.805
12.5 | 1.552 | 0.01771 | -0.005 | 87.658
13 | 1.589 | 0.0193 | -0.006 | 82.339
13.5 | 1.624 | 0.02106 | -0.006 | 77.1
14 | 1.656 | 0.02298 | -0.006 | 72.072
14.5 | 1.687 | 0.025 | -0.007 | 67.489
15 | 1.716 | 0.02724 | -0.007 | 62.989
15.5 | 1.741 | 0.02955 | -0.008 | 58.914
16 | 1.764 | 0.03208 | -0.008 | 54.981
16.5 | 1.784 | 0.03479 | -0.009 | 51.297
17 | 1.803 | 0.0377 | -0.009 | 47.818
17.5 | 1.817 | 0.0407 | -0.009 | 44.656
18 | 1.829 | 0.04396 | -0.01 | 41.605
18.5 | 1.837 | 0.04739 | -0.01 | 38.776
19 | 1.844 | 0.05094 | -0.011 | 36.194
19.5 | 1.847 | 0.05471 | -0.011 | 33.766
20 | 1.848 | 0.05878 | -0.011 | 31.441

## 130. Re 16M Mach 0.00 (2)
BIGFOIL.COM POLAR EXPORT
Horten 18.00% thick 3.00% camber
Horten 18.00% thick 3.00% camber |  |  |  | Cl Max: | 1.7005 | at alpha= | 18 | deg
XFOIL ncrit=9 |  |  |  | L/D Max: | 158.444 | at alpha= | 8.5 | deg
Re: | 16000000 |  |  | Cd Min: | 0.05534 | at alpha= | 20 | deg
Mach: | 0 |  |  | Cl=0 at alpha= | -1.5773 | deg
|  |  |  | @ Cl=0.1, Cd= | 0.0058129
|  |  |  | @ Cl=0.4, Cd= | 0.0054922
|  |  |  | @ Cl=0.6, Cd= | 0.0052125
alpha (deg) | Cl | Cd | Cm | Cl/Cd
-16.5 | -1.3626 | 0.01266 | -0.066 | -107.6303
-16 | -1.3372 | 0.01224 | -0.0609 | -109.2484
-15.5 | -1.3058 | 0.01177 | -0.0568 | -110.9431
-15 | -1.2723 | 0.01128 | -0.0529 | -112.7926
-14.5 | -1.2374 | 0.01092 | -0.0491 | -113.315
-14 | -1.1991 | 0.01057 | -0.0458 | -113.4437
-13.5 | -1.1628 | 0.01017 | -0.0421 | -114.3363
-13 | -1.124 | 0.00981 | -0.0387 | -114.577
-12.5 | -1.0844 | 0.0095 | -0.0354 | -114.1474
-12 | -1.0433 | 0.00922 | -0.0323 | -113.1562
-11.5 | -1.0043 | 0.00891 | -0.0287 | -112.716
-11 | -0.9623 | 0.00863 | -0.0257 | -111.5064
-10.5 | -0.9229 | 0.00844 | -0.022 | -109.3483
-10 | -0.8806 | 0.00822 | -0.0189 | -107.129
-9.5 | -0.8322 | 0.00801 | -0.017 | -103.8951
-9 | -0.7843 | 0.00779 | -0.0151 | -100.6804
-8.5 | -0.7345 | 0.00761 | -0.0135 | -96.5177
-8 | -0.6844 | 0.0074 | -0.0119 | -92.4865
-7.5 | -0.6334 | 0.00725 | -0.0106 | -87.3655
-7 | -0.5818 | 0.00706 | -0.0093 | -82.4079
-6.5 | -0.5301 | 0.00692 | -0.008 | -76.604
-6 | -0.4771 | 0.00677 | -0.007 | -70.4727
-5.5 | -0.4246 | 0.00664 | -0.0059 | -63.9458
-5 | -0.3712 | 0.0065 | -0.005 | -57.1077
-4.5 | -0.3177 | 0.0064 | -0.0041 | -49.6406
-4 | -0.2637 | 0.00629 | -0.0033 | -41.9237
-3.5 | -0.2094 | 0.0062 | -0.0026 | -33.7742
-3 | -0.1553 | 0.00612 | -0.0018 | -25.3758
-2.5 | -0.1008 | 0.00602 | -0.0011 | -16.7442
-2 | -0.0465 | 0.00597 | -0.0004 | -7.7889
-1.5 | 0.0085 | 0.00589 | 0.0001 | 1.4431
-1 | 0.063 | 0.00586 | 0.0008 | 10.7509
-0.5 | 0.118 | 0.00579 | 0.0013 | 20.38
0 | 0.1719 | 0.00576 | 0.002 | 29.8438
0.5 | 0.227 | 0.00571 | 0.0025 | 39.7548
1 | 0.2801 | 0.00566 | 0.0033 | 49.4876
1.5 | 0.3341 | 0.00561 | 0.004 | 59.5544
2 | 0.386 | 0.00552 | 0.005 | 69.9275
2.5 | 0.4364 | 0.00542 | 0.0063 | 80.5166
3 | 0.4867 | 0.00527 | 0.0076 | 92.3529
3.5 | 0.5369 | 0.00525 | 0.009 | 102.2667
4.5 | 0.6378 | 0.00519 | 0.0115 | 122.8902
5 | 0.6864 | 0.00522 | 0.0131 | 131.4943
5.5 | 0.7348 | 0.0052 | 0.0148 | 141.3077
6 | 0.7841 | 0.00533 | 0.0162 | 147.1107
6.5 | 0.8351 | 0.00556 | 0.0172 | 150.1978
7 | 0.8848 | 0.00576 | 0.0184 | 153.6111
7.5 | 0.9348 | 0.00599 | 0.0195 | 156.0601
8 | 0.9835 | 0.00621 | 0.0209 | 158.3736
8.5 | 1.0283 | 0.00649 | 0.023 | 158.4438
9 | 1.072 | 0.0068 | 0.0252 | 157.6471
9.5 | 1.1114 | 0.00712 | 0.0283 | 156.0955
10 | 1.1367 | 0.00742 | 0.0343 | 153.1941
10.5 | 1.1725 | 0.00773 | 0.0379 | 151.6818
11 | 1.2507 | 0.00836 | 0.032 | 149.6053
11.5 | 1.3279 | 0.009 | 0.0263 | 147.5444
12 | 1.3873 | 0.00966 | 0.0242 | 143.6128
12.5 | 1.4414 | 0.01039 | 0.023 | 138.7295
13 | 1.4721 | 0.01114 | 0.0265 | 132.1454
13.5 | 1.518 | 0.01201 | 0.0263 | 126.3947
14 | 1.5595 | 0.01311 | 0.0265 | 118.955
14.5 | 1.599 | 0.01435 | 0.0265 | 111.4286
15 | 1.6331 | 0.01604 | 0.0266 | 101.8142
15.5 | 1.6611 | 0.01799 | 0.0272 | 92.3346
16 | 1.6729 | 0.02039 | 0.03 | 82.0451
16.5 | 1.6844 | 0.023 | 0.0323 | 73.2348
17 | 1.6888 | 0.02642 | 0.0342 | 63.9213
17.5 | 1.6992 | 0.02968 | 0.0352 | 57.2507
18 | 1.7005 | 0.03394 | 0.0359 | 50.1031
18.5 | 1.6962 | 0.03892 | 0.0362 | 43.5817
19 | 1.6979 | 0.04353 | 0.0361 | 39.0053
19.5 | 1.6839 | 0.04985 | 0.0357 | 33.7793
20 | 1.6798 | 0.05534 | 0.035 | 30.3542

## 131. Re 16M Mach 0.10 (1)
BIGFOIL.COM POLAR EXPORT
Horten 18.00% thick 3.00% camber
Horten 18.00% thick 3.00% camber |  |  |  | Cl Max: | 1.83 | at alpha= | 19.5 | deg
JavaFoil+Calcfoil stall+Eppler ext transition |  |  |  | L/D Max: | 116.817 | at alpha= | 8.5 | deg
Re: | 16000000 |  |  | Cd Min: | 0.00757 | at alpha= | 5.5 | deg
Mach: | 0.1 |  |  | Cl=0 at alpha= | -1.2302 | deg
|  |  |  | @ Cl=0.1, Cd= | 0.0091262
|  |  |  | @ Cl=0.4, Cd= | 0.0085781
|  |  |  | @ Cl=0.6, Cd= | 0.0080339
alpha (deg) | Cl | Cd | Cm | Cl/Cd
-20 | -1.248 | 0.09823 | 0.014 | -12.701
-19.5 | -1.262 | 0.08802 | 0.014 | -14.342
-19 | -1.28 | 0.07594 | 0.014 | -16.852
-18.5 | -1.302 | 0.0621 | 0.015 | -20.96
-18 | -1.327 | 0.04813 | 0.015 | -27.569
-17.5 | -1.353 | 0.0359 | 0.015 | -37.687
-17 | -1.368 | 0.02868 | 0.015 | -47.692
-16.5 | -1.374 | 0.02414 | 0.016 | -56.921
-16 | -1.374 | 0.02097 | 0.016 | -65.521
-15.5 | -1.369 | 0.01862 | 0.015 | -73.527
-15 | -1.356 | 0.01697 | 0.015 | -79.902
-14.5 | -1.34 | 0.01567 | 0.015 | -85.49
-14 | -1.319 | 0.01461 | 0.015 | -90.289
-13.5 | -1.294 | 0.0137 | 0.015 | -94.448
-13 | -1.265 | 0.01302 | 0.015 | -97.153
-12.5 | -1.233 | 0.01241 | 0.014 | -99.289
-12 | -1.197 | 0.01189 | 0.014 | -100.665
-11.5 | -1.158 | 0.01142 | 0.014 | -101.468
-11 | -1.117 | 0.01132 | 0.014 | -98.667
-10.5 | -1.072 | 0.01093 | 0.013 | -98.04
-10 | -1.025 | 0.00919 | 0.013 | -111.576
-9.5 | -0.976 | 0.00941 | 0.013 | -103.728
-9 | -0.926 | 0.0091 | 0.013 | -101.664
-8.5 | -0.873 | 0.00936 | 0.012 | -93.239
-8 | -0.819 | 0.00911 | 0.012 | -89.844
-7.5 | -0.763 | 0.00942 | 0.012 | -81.005
-7 | -0.706 | 0.00918 | 0.011 | -76.971
-6.5 | -0.649 | 0.00896 | 0.011 | -72.374
-6 | -0.59 | 0.0094 | 0.011 | -62.753
-5.5 | -0.53 | 0.00916 | 0.01 | -57.858
-5 | -0.469 | 0.00894 | 0.01 | -52.512
-4.5 | -0.408 | 0.00884 | 0.01 | -46.224
-4 | -0.347 | 0.0092 | 0.009 | -37.705
-3.5 | -0.285 | 0.00904 | 0.009 | -31.506
-3 | -0.223 | 0.00895 | 0.008 | -24.883
-2.5 | -0.16 | 0.00878 | 0.008 | -18.223
-2 | -0.097 | 0.00875 | 0.008 | -11.111
-1.5 | -0.034 | 0.00872 | 0.007 | -3.917
-1 | 0.029 | 0.00917 | 0.007 | 3.156
-0.5 | 0.092 | 0.00913 | 0.006 | 10.084
0 | 0.155 | 0.0091 | 0.006 | 17.047
0.5 | 0.218 | 0.0091 | 0.006 | 23.964
1 | 0.281 | 0.00865 | 0.005 | 32.461
1.5 | 0.344 | 0.00856 | 0.005 | 40.126
2 | 0.406 | 0.00858 | 0.004 | 47.358
2.5 | 0.469 | 0.0084 | 0.004 | 55.788
3 | 0.531 | 0.008 | 0.004 | 66.348
3.5 | 0.593 | 0.00807 | 0.003 | 73.472
4 | 0.655 | 0.00775 | 0.003 | 84.473
4.5 | 0.716 | 0.00786 | 0.002 | 91.194
5 | 0.778 | 0.00764 | 0.002 | 101.75
5.5 | 0.838 | 0.00757 | 0.001 | 110.768
6 | 0.899 | 0.00777 | 0.001 | 115.682
6.5 | 0.958 | 0.0084 | 0 | 114.134
7 | 1.017 | 0.00871 | 0 | 116.772
7.5 | 1.075 | 0.00932 | -0.001 | 115.296
8 | 1.132 | 0.00972 | -0.001 | 116.389
8.5 | 1.187 | 0.01016 | -0.002 | 116.817
9 | 1.24 | 0.011 | -0.002 | 112.718
9.5 | 1.292 | 0.01168 | -0.002 | 110.573
10 | 1.341 | 0.0123 | -0.003 | 109.003
10.5 | 1.388 | 0.0132 | -0.003 | 105.179
11 | 1.433 | 0.01419 | -0.004 | 100.952
11.5 | 1.475 | 0.01535 | -0.004 | 96.132
12 | 1.516 | 0.01669 | -0.005 | 90.828
12.5 | 1.555 | 0.01819 | -0.005 | 85.451
13 | 1.591 | 0.01985 | -0.006 | 80.175
13.5 | 1.626 | 0.02164 | -0.006 | 75.141
14 | 1.658 | 0.02363 | -0.006 | 70.157
14.5 | 1.687 | 0.02572 | -0.007 | 65.616
15 | 1.715 | 0.02803 | -0.007 | 61.19
15.5 | 1.739 | 0.03043 | -0.008 | 57.16
16 | 1.761 | 0.03306 | -0.008 | 53.27
16.5 | 1.78 | 0.0359 | -0.009 | 49.586
17 | 1.793 | 0.04029 | -0.009 | 44.508
17.5 | 1.81 | 0.04199 | -0.009 | 43.101
18 | 1.819 | 0.04538 | -0.01 | 40.091
18.5 | 1.826 | 0.0489 | -0.01 | 37.34
19 | 1.829 | 0.05264 | -0.011 | 34.754
19.5 | 1.83 | 0.0566 | -0.011 | 32.341
20 | 1.828 | 0.06083 | -0.011 | 30.055

## 132. Re 16M Mach 0.10 (2)
BIGFOIL.COM POLAR EXPORT
Horten 18.00% thick 3.00% camber
Horten 18.00% thick 3.00% camber |  |  |  | Cl Max: | 1.6912 | at alpha= | 17.5 | deg
XFOIL ncrit=9 |  |  |  | L/D Max: | 158.494 | at alpha= | 8 | deg
Re: | 16000000 |  |  | Cd Min: | 0.05931 | at alpha= | 20 | deg
Mach: | 0.1 |  |  | Cl=0 at alpha= | -1.5832 | deg
|  |  |  | @ Cl=0.1, Cd= | 0.0058244
|  |  |  | @ Cl=0.4, Cd= | 0.0055078
|  |  |  | @ Cl=0.6, Cd= | 0.0051594
alpha (deg) | Cl | Cd | Cm | Cl/Cd
-20 | -1.7851 | 0.02046 | -0.0529 | -87.2483
-19.5 | -1.7584 | 0.01904 | -0.0499 | -92.3529
-19 | -1.7287 | 0.01784 | -0.047 | -96.9002
-18.5 | -1.6972 | 0.01679 | -0.0439 | -101.084
-18 | -1.6642 | 0.01585 | -0.0409 | -104.9968
-17.5 | -1.6091 | 0.01488 | -0.0418 | -108.1384
-17 | -1.5263 | 0.0138 | -0.0482 | -110.6014
-16.5 | -1.3691 | 0.01292 | -0.0692 | -105.9675
-16 | -1.342 | 0.01251 | -0.0642 | -107.2742
-15.5 | -1.3093 | 0.01202 | -0.0601 | -108.9268
-15 | -1.2776 | 0.01146 | -0.0558 | -111.4834
-14.5 | -1.2418 | 0.01107 | -0.0519 | -112.1771
-14 | -1.204 | 0.0107 | -0.0484 | -112.5234
-13.5 | -1.1667 | 0.01032 | -0.0446 | -113.0523
-13 | -1.1278 | 0.00993 | -0.0411 | -113.575
-12.5 | -1.0884 | 0.00959 | -0.0376 | -113.4932
-12 | -1.0466 | 0.00931 | -0.0344 | -112.4168
-11.5 | -1.0066 | 0.009 | -0.0309 | -111.8444
-11 | -0.965 | 0.00869 | -0.0276 | -111.0472
-10.5 | -0.9233 | 0.00847 | -0.0242 | -109.0083
-10 | -0.8841 | 0.00827 | -0.0203 | -106.9045
-9.5 | -0.836 | 0.00805 | -0.0182 | -103.8509
-9 | -0.7876 | 0.00783 | -0.0162 | -100.5875
-8.5 | -0.7379 | 0.00764 | -0.0144 | -96.5838
-8 | -0.6874 | 0.00743 | -0.0128 | -92.5168
-7.5 | -0.6362 | 0.00728 | -0.0113 | -87.3901
-7 | -0.5844 | 0.00708 | -0.0099 | -82.5424
-6.5 | -0.5323 | 0.00694 | -0.0086 | -76.7003
-6 | -0.4791 | 0.00679 | -0.0075 | -70.5596
-5.5 | -0.4263 | 0.00666 | -0.0064 | -64.009
-5 | -0.3727 | 0.00652 | -0.0054 | -57.1626
-4.5 | -0.3187 | 0.00641 | -0.0045 | -49.7192
-4 | -0.2646 | 0.00631 | -0.0036 | -41.9334
-3.5 | -0.2099 | 0.00621 | -0.0028 | -33.8003
-3 | -0.1555 | 0.00613 | -0.002 | -25.367
-2.5 | -0.1007 | 0.00603 | -0.0013 | -16.6998
-2 | -0.0461 | 0.00598 | -0.0006 | -7.709
-1.5 | 0.0092 | 0.0059 | 0 | 1.5593
-1 | 0.0639 | 0.00587 | 0.0007 | 10.8859
-0.5 | 0.1193 | 0.0058 | 0.0012 | 20.569
0 | 0.1735 | 0.00577 | 0.002 | 30.0693
0.5 | 0.2289 | 0.00572 | 0.0025 | 40.0175
1 | 0.2824 | 0.00567 | 0.0033 | 49.806
1.5 | 0.3366 | 0.00562 | 0.004 | 59.8932
2 | 0.3888 | 0.00553 | 0.0051 | 70.3074
2.5 | 0.4393 | 0.00543 | 0.0064 | 80.9024
3 | 0.4899 | 0.00528 | 0.0078 | 92.7841
3.5 | 0.5403 | 0.00526 | 0.0092 | 102.7186
4 | 0.5903 | 0.00515 | 0.0106 | 114.6214
4.5 | 0.6419 | 0.0052 | 0.0118 | 123.4423
5 | 0.6906 | 0.00523 | 0.0135 | 132.0459
5.5 | 0.7393 | 0.00522 | 0.0152 | 141.6284
6 | 0.7889 | 0.00535 | 0.0166 | 147.4579
6.5 | 0.8402 | 0.00558 | 0.0177 | 150.5735
7 | 0.8901 | 0.00579 | 0.019 | 153.7306
7.5 | 0.9401 | 0.00602 | 0.0202 | 156.1628
8 | 0.989 | 0.00624 | 0.0217 | 158.4936
8.5 | 1.0337 | 0.00653 | 0.0239 | 158.3002
9 | 1.0771 | 0.00684 | 0.0264 | 157.4708
9.5 | 1.1162 | 0.00717 | 0.0296 | 155.6764
10 | 1.1371 | 0.00745 | 0.0367 | 152.6309
10.5 | 1.18 | 0.00782 | 0.0389 | 150.8951
11 | 1.2625 | 0.00847 | 0.0322 | 149.0555
11.5 | 1.3382 | 0.00913 | 0.027 | 146.5717
12 | 1.3955 | 0.00981 | 0.0255 | 142.2528
12.5 | 1.4492 | 0.0106 | 0.0245 | 136.717
13 | 1.4798 | 0.0114 | 0.0279 | 129.807
13.5 | 1.5248 | 0.01237 | 0.0279 | 123.266
14 | 1.5654 | 0.01359 | 0.0281 | 115.1876
14.5 | 1.6045 | 0.01496 | 0.0282 | 107.2527
15 | 1.6379 | 0.01684 | 0.0282 | 97.2625
15.5 | 1.6611 | 0.01902 | 0.0294 | 87.3344
16 | 1.6708 | 0.02172 | 0.0321 | 76.9245
16.5 | 1.681 | 0.02455 | 0.0343 | 68.4725
17 | 1.6836 | 0.0283 | 0.0359 | 59.4912
17.5 | 1.6912 | 0.03192 | 0.0369 | 52.9825
18 | 1.6901 | 0.03654 | 0.0374 | 46.2534
18.5 | 1.6843 | 0.04182 | 0.0376 | 40.275
19 | 1.6828 | 0.04684 | 0.0374 | 35.9266
19.5 | 1.6676 | 0.05346 | 0.0367 | 31.1934
20 | 1.661 | 0.05931 | 0.0359 | 28.0054

## 133. Re 16M Mach 0.25 (1)
BIGFOIL.COM POLAR EXPORT
Horten 18.00% thick 3.00% camber
Horten 18.00% thick 3.00% camber |  |  |  | Cl Max: | 1.745 | at alpha= | 17 | deg
JavaFoil+Calcfoil stall+Eppler ext transition |  |  |  | L/D Max: | 115.281 | at alpha= | 7.5 | deg
Re: | 16000000 |  |  | Cd Min: | 0.00748 | at alpha= | 5.5 | deg
Mach: | 0.25 |  |  | Cl=0 at alpha= | -1.2308 | deg
|  |  |  | @ Cl=0.1, Cd= | 0.0093194
|  |  |  | @ Cl=0.4, Cd= | 0.0084448
|  |  |  | @ Cl=0.6, Cd= | 0.007857
alpha (deg) | Cl | Cd | Cm | Cl/Cd
-19.5 | -0.978 | 0.12791 | 0.012 | -7.645
-19 | -1.012 | 0.11838 | 0.013 | -8.545
-18.5 | -1.042 | 0.10918 | 0.013 | -9.547
-18 | -1.072 | 0.09888 | 0.013 | -10.837
-17.5 | -1.098 | 0.08903 | 0.013 | -12.334
-17 | -1.127 | 0.07612 | 0.013 | -14.804
-16.5 | -1.163 | 0.05956 | 0.014 | -19.518
-16 | -1.207 | 0.0414 | 0.015 | -29.166
-15.5 | -1.242 | 0.03001 | 0.015 | -41.378
-15 | -1.261 | 0.02353 | 0.015 | -53.593
-14.5 | -1.268 | 0.01984 | 0.015 | -63.884
-14 | -1.265 | 0.01751 | 0.015 | -72.274
-13.5 | -1.256 | 0.01582 | 0.015 | -79.37
-13 | -1.24 | 0.01457 | 0.015 | -85.086
-12.5 | -1.218 | 0.01365 | 0.015 | -89.204
-12 | -1.19 | 0.01292 | 0.015 | -92.145
-11.5 | -1.158 | 0.01227 | 0.014 | -94.415
-11 | -1.122 | 0.01171 | 0.014 | -95.785
-10.5 | -1.081 | 0.01121 | 0.014 | -96.434
-10 | -1.037 | 0.01077 | 0.014 | -96.278
-9.5 | -0.99 | 0.01039 | 0.013 | -95.303
-9 | -0.941 | 0.00901 | 0.013 | -104.512
-8.5 | -0.89 | 0.00917 | 0.013 | -96.999
-8 | -0.836 | 0.00946 | 0.012 | -88.308
-7.5 | -0.78 | 0.00919 | 0.012 | -84.882
-7 | -0.723 | 0.00894 | 0.012 | -80.794
-6.5 | -0.664 | 0.00928 | 0.011 | -71.568
-6 | -0.604 | 0.00905 | 0.011 | -66.756
-5.5 | -0.543 | 0.00942 | 0.011 | -57.69
-5 | -0.482 | 0.00922 | 0.01 | -52.224
-4.5 | -0.419 | 0.00899 | 0.01 | -46.595
-4 | -0.356 | 0.00889 | 0.009 | -40.036
-3.5 | -0.293 | 0.00875 | 0.009 | -33.414
-3 | -0.229 | 0.00917 | 0.009 | -24.923
-2.5 | -0.164 | 0.009 | 0.008 | -18.257
-2 | -0.1 | 0.00895 | 0.008 | -11.155
-1.5 | -0.035 | 0.00891 | 0.007 | -3.939
-1 | 0.03 | 0.00883 | 0.007 | 3.367
-0.5 | 0.095 | 0.00936 | 0.007 | 10.099
0 | 0.159 | 0.00884 | 0.006 | 18.02
0.5 | 0.224 | 0.00883 | 0.006 | 25.371
1 | 0.288 | 0.00874 | 0.005 | 32.994
1.5 | 0.353 | 0.00879 | 0.005 | 40.155
2 | 0.417 | 0.00832 | 0.005 | 50.124
2.5 | 0.481 | 0.00815 | 0.004 | 59.063
3 | 0.545 | 0.0079 | 0.004 | 69.008
3.5 | 0.609 | 0.00785 | 0.003 | 77.503
4 | 0.672 | 0.00798 | 0.003 | 84.194
4.5 | 0.735 | 0.00772 | 0.002 | 95.21
5 | 0.798 | 0.00759 | 0.002 | 105.015
5.5 | 0.86 | 0.00748 | 0.001 | 114.992
6 | 0.921 | 0.00846 | 0.001 | 108.922
6.5 | 0.982 | 0.00877 | 0 | 111.909
7 | 1.041 | 0.00912 | 0 | 114.19
7.5 | 1.099 | 0.00954 | -0.001 | 115.281
8 | 1.156 | 0.01027 | -0.001 | 112.553
8.5 | 1.211 | 0.01084 | -0.002 | 111.714
9 | 1.264 | 0.01179 | -0.002 | 107.188
9.5 | 1.314 | 0.01258 | -0.003 | 104.471
10 | 1.362 | 0.0136 | -0.003 | 100.185
10.5 | 1.408 | 0.01464 | -0.003 | 96.127
11 | 1.451 | 0.01596 | -0.004 | 90.893
11.5 | 1.492 | 0.01745 | -0.004 | 85.486
12 | 1.53 | 0.01912 | -0.005 | 80.015
12.5 | 1.566 | 0.02096 | -0.005 | 74.72
13 | 1.6 | 0.02299 | -0.006 | 69.577
13.5 | 1.631 | 0.02518 | -0.006 | 64.772
14 | 1.658 | 0.02758 | -0.007 | 60.123
14.5 | 1.682 | 0.03016 | -0.007 | 55.777
15 | 1.703 | 0.03299 | -0.007 | 51.639
15.5 | 1.72 | 0.03595 | -0.008 | 47.829
16 | 1.732 | 0.03917 | -0.008 | 44.219
16.5 | 1.741 | 0.0426 | -0.009 | 40.86
17 | 1.745 | 0.04628 | -0.009 | 37.706
17.5 | 1.744 | 0.05032 | -0.01 | 34.657
18 | 1.737 | 0.05459 | -0.01 | 31.829
18.5 | 1.726 | 0.05915 | -0.01 | 29.184
19 | 1.71 | 0.06405 | -0.011 | 26.7
19.5 | 1.689 | 0.06931 | -0.011 | 24.375
20 | 1.664 | 0.07505 | -0.011 | 22.169

## 134. Re 16M Mach 0.25 (2)
BIGFOIL.COM POLAR EXPORT
Horten 18.00% thick 3.00% camber
Horten 18.00% thick 3.00% camber |  |  |  | Cl Max: | 1.6505 | at alpha= | 15.5 | deg
XFOIL ncrit=9 |  |  |  | L/D Max: | 158.305 | at alpha= | 8 | deg
Re: | 16000000 |  |  | Cd Min: | 0.0802 | at alpha= | 20 | deg
Mach: | 0.25 |  |  | Cl=0 at alpha= | -1.6151 | deg
|  |  |  | @ Cl=0.1, Cd= | 0.0058832
|  |  |  | @ Cl=0.4, Cd= | 0.0055895
|  |  |  | @ Cl=0.6, Cd= | 0.0052445
alpha (deg) | Cl | Cd | Cm | Cl/Cd
-20 | -1.7946 | 0.02845 | -0.0769 | -63.0791
-19.5 | -1.7752 | 0.02573 | -0.074 | -68.9934
-19 | -1.7543 | 0.0233 | -0.0706 | -75.2918
-18.5 | -1.7324 | 0.02112 | -0.0667 | -82.0265
-16.5 | -1.402 | 0.01484 | -0.0871 | -94.4744
-16 | -1.371 | 0.01405 | -0.0822 | -97.5801
-15.5 | -1.3379 | 0.01334 | -0.0774 | -100.2924
-15 | -1.3009 | 0.01274 | -0.0729 | -102.1115
-14.5 | -1.2653 | 0.01215 | -0.0681 | -104.1399
-14 | -1.23 | 0.01154 | -0.0632 | -106.5858
-13.5 | -1.1901 | 0.01105 | -0.0588 | -107.7014
-13 | -1.1495 | 0.01064 | -0.0545 | -108.0357
-12.5 | -1.1087 | 0.01019 | -0.0503 | -108.8027
-12 | -1.0666 | 0.00979 | -0.0461 | -108.9479
-11.5 | -1.0233 | 0.00946 | -0.0422 | -108.1712
-11 | -0.9793 | 0.00912 | -0.0384 | -107.3794
-10.5 | -0.9359 | 0.00877 | -0.0344 | -106.7161
-10 | -0.8908 | 0.00851 | -0.0308 | -104.6769
-9.5 | -0.8469 | 0.00822 | -0.0269 | -103.0292
-9 | -0.8043 | 0.00805 | -0.0227 | -99.913
-8.5 | -0.755 | 0.00782 | -0.02 | -96.5473
-8 | -0.7028 | 0.00762 | -0.0178 | -92.231
-7.5 | -0.6513 | 0.00741 | -0.0156 | -87.8947
-7 | -0.5975 | 0.00723 | -0.0138 | -82.6418
-6.5 | -0.5441 | 0.00706 | -0.012 | -77.068
-6 | -0.49 | 0.00689 | -0.0104 | -71.1176
-5.5 | -0.435 | 0.00675 | -0.009 | -64.4444
-5 | -0.38 | 0.00662 | -0.0076 | -57.4018
-4.5 | -0.3242 | 0.00649 | -0.0065 | -49.9538
-4 | -0.2688 | 0.00639 | -0.0052 | -42.0657
-3.5 | -0.2123 | 0.00627 | -0.0043 | -33.8596
-3 | -0.1566 | 0.0062 | -0.0032 | -25.2581
-2.5 | -0.0997 | 0.00609 | -0.0024 | -16.3711
-2 | -0.0438 | 0.00604 | -0.0014 | -7.2517
-1.5 | 0.0131 | 0.00595 | -0.0006 | 2.2017
-1 | 0.0694 | 0.00591 | 0.0002 | 11.7428
-0.5 | 0.1264 | 0.00586 | 0.0009 | 21.57
0 | 0.1825 | 0.00581 | 0.0018 | 31.4114
0.5 | 0.2392 | 0.00578 | 0.0025 | 41.3841
1 | 0.2948 | 0.00572 | 0.0034 | 51.5385
1.5 | 0.35 | 0.0057 | 0.0044 | 61.4035
2 | 0.4043 | 0.00558 | 0.0055 | 72.4552
2.5 | 0.4557 | 0.00549 | 0.0072 | 83.0055
3 | 0.5076 | 0.00535 | 0.0088 | 94.8785
3.5 | 0.5596 | 0.0053 | 0.0104 | 105.5849
4 | 0.6106 | 0.00523 | 0.0122 | 116.7495
4.5 | 0.6643 | 0.00527 | 0.0134 | 126.0531
5 | 0.7135 | 0.00531 | 0.0156 | 134.3691
5.5 | 0.7637 | 0.00532 | 0.0176 | 143.5526
6 | 0.8152 | 0.00546 | 0.0193 | 149.304
6.5 | 0.868 | 0.0057 | 0.0207 | 152.2807
7 | 0.9184 | 0.00593 | 0.0226 | 154.8735
7.5 | 0.9684 | 0.0062 | 0.0245 | 156.1935
8 | 1.0179 | 0.00643 | 0.0266 | 158.3048
8.5 | 1.0613 | 0.00674 | 0.0298 | 157.4629
9 | 1.0964 | 0.00703 | 0.0347 | 155.9602
9.5 | 1.1231 | 0.00735 | 0.0412 | 152.8027
10 | 1.153 | 0.00775 | 0.0468 | 148.7742
10.5 | 1.2409 | 0.00842 | 0.0402 | 147.3753
11 | 1.3278 | 0.00916 | 0.0337 | 144.9563
11.5 | 1.3888 | 0.00999 | 0.0322 | 139.019
12 | 1.4441 | 0.01085 | 0.0317 | 133.0968
12.5 | 1.4725 | 0.01198 | 0.0358 | 122.9132
13 | 1.5182 | 0.01327 | 0.0359 | 114.4084
13.5 | 1.5583 | 0.01498 | 0.0362 | 104.0254
14 | 1.5943 | 0.0171 | 0.0362 | 93.2339
14.5 | 1.6276 | 0.0196 | 0.0359 | 83.0408
15 | 1.649 | 0.02246 | 0.0369 | 73.4194
15.5 | 1.6505 | 0.02629 | 0.0395 | 62.7805
16 | 1.6444 | 0.03084 | 0.0417 | 53.3204
16.5 | 1.6459 | 0.03502 | 0.0433 | 46.9989
17 | 1.6385 | 0.04039 | 0.0441 | 40.567
17.5 | 1.6301 | 0.04616 | 0.0442 | 35.3141
18 | 1.6212 | 0.05214 | 0.044 | 31.0932
18.5 | 1.6031 | 0.05924 | 0.0432 | 27.0611
19 | 1.5911 | 0.06598 | 0.0421 | 24.1149
19.5 | 1.576 | 0.07313 | 0.0406 | 21.5507
20 | 1.564 | 0.0802 | 0.0388 | 19.5012

## 135. Re 16M Mach 0.50 (1)
BIGFOIL.COM POLAR EXPORT
Horten 18.00% thick 3.00% camber
Horten 18.00% thick 3.00% camber |  |  |  | Cl Max: | 1.483 | at alpha= | 11.5 | deg
JavaFoil+Calcfoil stall+Eppler ext transition |  |  |  | L/D Max: | 100.33 | at alpha= | 6 | deg
Re: | 16000000 |  |  | Cd Min: | 0.00735 | at alpha= | 3 | deg
Mach: | 0.5 |  |  | Cl=0 at alpha= | -1.2292 | deg
|  |  |  | @ Cl=0.1, Cd= | 0.0083026
|  |  |  | @ Cl=0.4, Cd= | 0.0084084
|  |  |  | @ Cl=0.6, Cd= | 0.007399
alpha (deg) | Cl | Cd | Cm | Cl/Cd
-20 | -1.059 | 0.20746 | 0.013 | -5.104
-19.5 | -1.034 | 0.18085 | 0.013 | -5.715
-19 | -1.004 | 0.19088 | 0.012 | -5.258
-18.5 | -0.976 | 0.17802 | 0.012 | -5.484
-18 | -0.951 | 0.15307 | 0.012 | -6.214
-17.5 | -0.92 | 0.16788 | 0.012 | -5.477
-17 | -0.895 | 0.14269 | 0.012 | -6.271
-16.5 | -0.863 | 0.15038 | 0.011 | -5.742
-16 | -0.839 | 0.12827 | 0.011 | -6.537
-15.5 | -0.808 | 0.13478 | 0.011 | -5.992
-15 | -0.783 | 0.11218 | 0.011 | -6.982
-14.5 | -0.752 | 0.11537 | 0.01 | -6.517
-14 | -0.728 | 0.09881 | 0.011 | -7.371
-13.5 | -0.698 | 0.09554 | 0.01 | -7.306
-13 | -0.686 | 0.07335 | 0.012 | -9.346
-12.5 | -0.661 | 0.06612 | 0.012 | -9.997
-12 | -0.618 | 0.07689 | 0.01 | -8.033
-11.5 | -0.655 | 0.03113 | 0.014 | -21.033
-11 | -0.597 | 0.04304 | 0.013 | -13.865
-10.5 | -0.539 | 0.06208 | 0.011 | -8.677
-10 | -0.76 | 0.02932 | 0.013 | -25.937
-9.5 | -0.912 | 0.0151 | 0.015 | -60.413
-9 | -0.928 | 0.01326 | 0.014 | -70.034
-8.5 | -0.912 | 0.01227 | 0.014 | -74.307
-8 | -0.877 | 0.01149 | 0.014 | -76.358
-7.5 | -0.832 | 0.01091 | 0.013 | -76.301
-7 | -0.78 | 0.0104 | 0.013 | -75.031
-6.5 | -0.723 | 0.00895 | 0.013 | -80.799
-6 | -0.662 | 0.0092 | 0.012 | -71.987
-5.5 | -0.598 | 0.00945 | 0.012 | -63.283
-5 | -0.532 | 0.00916 | 0.011 | -58.061
-4.5 | -0.464 | 0.00899 | 0.011 | -51.64
-4 | -0.395 | 0.00927 | 0.011 | -42.657
-3.5 | -0.325 | 0.00866 | 0.01 | -37.545
-3 | -0.254 | 0.00852 | 0.01 | -29.852
-2.5 | -0.183 | 0.00892 | 0.009 | -20.525
-2 | -0.111 | 0.00886 | 0.009 | -12.562
-1.5 | -0.039 | 0.00873 | 0.008 | -4.487
-1 | 0.033 | 0.00874 | 0.008 | 3.795
-0.5 | 0.105 | 0.00827 | 0.007 | 12.751
0 | 0.178 | 0.0088 | 0.007 | 20.185
0.5 | 0.25 | 0.00875 | 0.006 | 28.532
1 | 0.321 | 0.00839 | 0.006 | 38.329
1.5 | 0.393 | 0.00844 | 0.006 | 46.577
2 | 0.464 | 0.00812 | 0.005 | 57.213
2.5 | 0.535 | 0.00793 | 0.005 | 67.481
3 | 0.606 | 0.00735 | 0.004 | 82.392
3.5 | 0.676 | 0.00813 | 0.004 | 83.101
4 | 0.745 | 0.00834 | 0.003 | 89.317
4.5 | 0.813 | 0.00866 | 0.002 | 93.853
5 | 0.88 | 0.00902 | 0.002 | 97.589
5.5 | 0.946 | 0.00948 | 0.001 | 99.801
6 | 1.009 | 0.01006 | 0.001 | 100.33
6.5 | 1.071 | 0.011 | 0 | 97.352
7 | 1.13 | 0.01184 | 0 | 95.401
7.5 | 1.185 | 0.0129 | -0.001 | 91.878
8 | 1.238 | 0.01421 | -0.001 | 87.157
8.5 | 1.288 | 0.01579 | -0.002 | 81.595
9 | 1.335 | 0.01768 | -0.002 | 75.502
9.5 | 1.378 | 0.02011 | -0.003 | 68.513
10 | 1.415 | 0.02265 | -0.003 | 62.485
10.5 | 1.447 | 0.02591 | -0.004 | 55.848
11 | 1.47 | 0.02922 | -0.004 | 50.317
11.5 | 1.483 | 0.03312 | -0.005 | 44.776
12 | 1.479 | 0.03776 | -0.005 | 39.168
12.5 | 1.449 | 0.0435 | -0.006 | 33.308
13 | 1.365 | 0.05109 | -0.006 | 26.711
13.5 | 0.916 | 0.06637 | -0.006 | 13.803
14 | 0.947 | 0.06672 | -0.007 | 14.196
14.5 | 0.969 | 0.07638 | -0.007 | 12.686
15 | 0.977 | 0.10077 | -0.007 | 9.691
15.5 | 0.983 | 0.13087 | -0.007 | 7.51
16 | 0.997 | 0.15522 | -0.007 | 6.424
16.5 | 1.027 | 0.1674 | -0.007 | 6.134

## 136. Re 16M Mach 0.50 (2)
BIGFOIL.COM POLAR EXPORT
Horten 18.00% thick 3.00% camber
Horten 18.00% thick 3.00% camber |  |  |  | Cl Max: | 1.5436 | at alpha= | 13 | deg
XFOIL ncrit=9 |  |  |  | L/D Max: | 153.106 | at alpha= | 6.5 | deg
Re: | 16000000 |  |  | Cd Min: | 0.14899 | at alpha= | 20 | deg
Mach: | 0.5 |  |  | Cl=0 at alpha= | -1.777 | deg
|  |  |  | @ Cl=0.1, Cd= | 0.0061592
|  |  |  | @ Cl=0.4, Cd= | 0.0059758
|  |  |  | @ Cl=0.6, Cd= | 0.0056428
alpha (deg) | Cl | Cd | Cm | Cl/Cd
-13.5 | -1.0925 | 0.02532 | -0.1335 | -43.1477
-13 | -1.1274 | 0.02005 | -0.1267 | -56.2294
-12.5 | -1.1506 | 0.01621 | -0.1164 | -70.9809
-12 | -1.1476 | 0.01364 | -0.1053 | -84.1349
-11.5 | -1.1147 | 0.01218 | -0.0957 | -91.5189
-11 | -1.0668 | 0.01127 | -0.0875 | -94.6584
-10.5 | -1.013 | 0.01061 | -0.0803 | -95.476
-10 | -0.9579 | 0.01009 | -0.0735 | -94.9356
-9.5 | -0.903 | 0.00958 | -0.067 | -94.2589
-9 | -0.8469 | 0.00916 | -0.061 | -92.4563
-8.5 | -0.7911 | 0.00877 | -0.0552 | -90.2052
-8 | -0.7348 | 0.00841 | -0.0497 | -87.3722
-7.5 | -0.6792 | 0.00807 | -0.0444 | -84.1636
-7 | -0.6221 | 0.00779 | -0.0395 | -79.8588
-6.5 | -0.5675 | 0.00751 | -0.0344 | -75.5659
-6 | -0.5118 | 0.0073 | -0.0297 | -70.1096
-5.5 | -0.4612 | 0.00718 | -0.0243 | -64.234
-5 | -0.4011 | 0.007 | -0.0208 | -57.3
-4.5 | -0.3409 | 0.00685 | -0.0176 | -49.7664
-4 | -0.2787 | 0.00669 | -0.0149 | -41.6592
-3.5 | -0.2172 | 0.00659 | -0.0123 | -32.959
-3 | -0.1539 | 0.00646 | -0.0101 | -23.8235
-2.5 | -0.0915 | 0.00638 | -0.0079 | -14.3417
-2 | -0.0281 | 0.00628 | -0.006 | -4.4745
-1.5 | 0.0349 | 0.00622 | -0.0041 | 5.6109
-1 | 0.099 | 0.00616 | -0.0026 | 16.0714
-0.5 | 0.1622 | 0.00611 | -0.0008 | 26.5466
0 | 0.2255 | 0.00608 | 0.0008 | 37.0888
0.5 | 0.2897 | 0.00605 | 0.0023 | 47.8843
1 | 0.3514 | 0.00603 | 0.0042 | 58.2753
1.5 | 0.4142 | 0.00596 | 0.0059 | 69.4966
2.5 | 0.5309 | 0.00574 | 0.0112 | 92.4913
3 | 0.586 | 0.00565 | 0.0145 | 103.7168
3.5 | 0.644 | 0.00562 | 0.0173 | 114.5907
4 | 0.6993 | 0.00557 | 0.0208 | 125.5476
4.5 | 0.7538 | 0.00564 | 0.0245 | 133.6525
5 | 0.8098 | 0.00567 | 0.0281 | 142.8219
5.5 | 0.8634 | 0.00584 | 0.0322 | 147.8425
6 | 0.9168 | 0.00611 | 0.0364 | 150.0491
6.5 | 0.9661 | 0.00631 | 0.0416 | 153.1062
7 | 1.0068 | 0.00666 | 0.0483 | 151.1712
7.5 | 1.046 | 0.00705 | 0.0552 | 148.3688
8 | 1.0857 | 0.0075 | 0.0618 | 144.76
8.5 | 1.1288 | 0.00803 | 0.0677 | 140.5729
9 | 1.282 | 0.00918 | 0.0528 | 139.6514
9.5 | 1.3481 | 0.0102 | 0.0538 | 132.1667
10 | 1.3978 | 0.01172 | 0.0564 | 119.2662
11 | 1.489 | 0.01667 | 0.059 | 89.3221
11.5 | 1.5133 | 0.02036 | 0.061 | 74.3271
12 | 1.5361 | 0.02493 | 0.061 | 61.6165
13 | 1.5436 | 0.03634 | 0.0609 | 42.4766
13.5 | 1.536 | 0.04302 | 0.0602 | 35.7043
14 | 1.5101 | 0.05012 | 0.061 | 30.1297
14.5 | 1.4897 | 0.05695 | 0.0616 | 26.158
15 | 1.4608 | 0.06466 | 0.0614 | 22.592
15.5 | 1.4372 | 0.07217 | 0.0609 | 19.9141
16 | 1.4111 | 0.08016 | 0.0598 | 17.6035
16.5 | 1.3868 | 0.08843 | 0.0578 | 15.6825
17 | 1.3671 | 0.09672 | 0.0553 | 14.1346
17.5 | 1.3504 | 0.10509 | 0.0523 | 12.8499
18.5 | 1.32 | 0.12231 | 0.045 | 10.7922
19 | 1.3059 | 0.13119 | 0.0406 | 9.9543
19.5 | 1.2962 | 0.13982 | 0.0362 | 9.2705
20 | 1.2845 | 0.14899 | 0.031 | 8.6214

## 137. Re 18M Mach 0.00 (1)
BIGFOIL.COM POLAR EXPORT
Horten 18.00% thick 3.00% camber
Horten 18.00% thick 3.00% camber |  |  |  | Cl Max: | 1.85 | at alpha= | 20 | deg
JavaFoil+Calcfoil stall+Eppler ext transition |  |  |  | L/D Max: | 124.818 | at alpha= | 6.5 | deg
Re: | 18000000 |  |  | Cd Min: | 0.00764 | at alpha= | 6.5 | deg
Mach: | 0 |  |  | Cl=0 at alpha= | -1.2302 | deg
|  |  |  | @ Cl=0.1, Cd= | 0.0089861
|  |  |  | @ Cl=0.4, Cd= | 0.0085181
|  |  |  | @ Cl=0.6, Cd= | 0.0081432
alpha (deg) | Cl | Cd | Cm | Cl/Cd
-20 | -1.293 | 0.08768 | 0.014 | -14.748
-19.5 | -1.308 | 0.07639 | 0.014 | -17.129
-19 | -1.329 | 0.06275 | 0.015 | -21.176
-18.5 | -1.352 | 0.0493 | 0.015 | -27.422
-18 | -1.374 | 0.03791 | 0.015 | -36.249
-17.5 | -1.389 | 0.0301 | 0.016 | -46.156
-17 | -1.397 | 0.02506 | 0.016 | -55.739
-16.5 | -1.398 | 0.02158 | 0.016 | -64.783
-16 | -1.393 | 0.01918 | 0.016 | -72.627
-15.5 | -1.383 | 0.01741 | 0.015 | -79.473
-15 | -1.368 | 0.01604 | 0.015 | -85.262
-14.5 | -1.348 | 0.01493 | 0.015 | -90.306
-14 | -1.325 | 0.01424 | 0.015 | -93.063
-13.5 | -1.298 | 0.01349 | 0.015 | -96.207
-13 | -1.268 | 0.01286 | 0.015 | -98.56
-12.5 | -1.234 | 0.01232 | 0.014 | -100.153
-12 | -1.197 | 0.01185 | 0.014 | -101.006
-11.5 | -1.158 | 0.01143 | 0.014 | -101.294
-11 | -1.115 | 0.01104 | 0.014 | -101.019
-10.5 | -1.07 | 0.00961 | 0.013 | -111.342
-10 | -1.023 | 0.00931 | 0.013 | -109.87
-9.5 | -0.974 | 0.00956 | 0.013 | -101.885
-9 | -0.923 | 0.00985 | 0.013 | -93.693
-8.5 | -0.87 | 0.00957 | 0.012 | -90.941
-8 | -0.816 | 0.00949 | 0.012 | -86
-7.5 | -0.76 | 0.00921 | 0.012 | -82.541
-7 | -0.703 | 0.00901 | 0.011 | -78.063
-6.5 | -0.646 | 0.0094 | 0.011 | -68.728
-6 | -0.587 | 0.00915 | 0.011 | -64.178
-5.5 | -0.527 | 0.00898 | 0.01 | -58.741
-5 | -0.467 | 0.0088 | 0.01 | -53.096
-4.5 | -0.407 | 0.0092 | 0.01 | -44.203
-4 | -0.345 | 0.00906 | 0.009 | -38.084
-3.5 | -0.284 | 0.00892 | 0.009 | -31.798
-3 | -0.222 | 0.00883 | 0.008 | -25.072
-2.5 | -0.159 | 0.00863 | 0.008 | -18.44
-2 | -0.097 | 0.0086 | 0.008 | -11.24
-1.5 | -0.034 | 0.00916 | 0.007 | -3.71
-1 | 0.029 | 0.00903 | 0.007 | 3.192
-0.5 | 0.092 | 0.00899 | 0.006 | 10.187
0 | 0.154 | 0.00896 | 0.006 | 17.216
0.5 | 0.217 | 0.00898 | 0.006 | 24.15
1 | 0.279 | 0.00848 | 0.005 | 32.941
1.5 | 0.342 | 0.00849 | 0.005 | 40.288
2 | 0.404 | 0.00852 | 0.004 | 47.445
2.5 | 0.466 | 0.00848 | 0.004 | 55.014
3 | 0.528 | 0.00822 | 0.003 | 64.277
3.5 | 0.59 | 0.00814 | 0.003 | 72.533
4 | 0.652 | 0.00816 | 0.003 | 79.918
4.5 | 0.713 | 0.00788 | 0.002 | 90.531
5 | 0.774 | 0.008 | 0.002 | 96.725
5.5 | 0.835 | 0.00786 | 0.001 | 106.222
6 | 0.895 | 0.00772 | 0.001 | 115.868
6.5 | 0.954 | 0.00764 | 0 | 124.818
7 | 1.013 | 0.00864 | 0 | 117.173
7.5 | 1.071 | 0.00923 | -0.001 | 116.012
8 | 1.127 | 0.00958 | -0.001 | 117.669
8.5 | 1.183 | 0.01003 | -0.002 | 117.908
9 | 1.236 | 0.01084 | -0.002 | 114.016
9.5 | 1.288 | 0.01147 | -0.002 | 112.327
10 | 1.338 | 0.01203 | -0.003 | 111.219
10.5 | 1.385 | 0.01284 | -0.003 | 107.891
11 | 1.431 | 0.01374 | -0.004 | 104.148
11.5 | 1.474 | 0.0148 | -0.004 | 99.578
12 | 1.515 | 0.01605 | -0.005 | 94.394
12.5 | 1.554 | 0.01741 | -0.005 | 89.264
13 | 1.591 | 0.01894 | -0.006 | 84
13.5 | 1.626 | 0.02066 | -0.006 | 78.718
14 | 1.659 | 0.02251 | -0.006 | 73.685
14.5 | 1.689 | 0.0245 | -0.007 | 68.948
15 | 1.718 | 0.02667 | -0.007 | 64.41
15.5 | 1.743 | 0.02894 | -0.008 | 60.241
16 | 1.766 | 0.03143 | -0.008 | 56.186
16.5 | 1.787 | 0.03411 | -0.009 | 52.376
17 | 1.805 | 0.0369 | -0.009 | 48.904
17.5 | 1.819 | 0.03992 | -0.009 | 45.575
18 | 1.831 | 0.04309 | -0.01 | 42.486
18.5 | 1.84 | 0.04643 | -0.01 | 39.625
19 | 1.846 | 0.04993 | -0.011 | 36.966
19.5 | 1.849 | 0.05373 | -0.011 | 34.414
20 | 1.85 | 0.05778 | -0.011 | 32.017

## 138. Re 18M Mach 0.00 (2)
BIGFOIL.COM POLAR EXPORT
Horten 18.00% thick 3.00% camber
Horten 18.00% thick 3.00% camber |  |  |  | Cl Max: | 1.7104 | at alpha= | 18 | deg
XFOIL ncrit=9 |  |  |  | L/D Max: | 159.377 | at alpha= | 9 | deg
Re: | 18000000 |  |  | Cd Min: | 0.05432 | at alpha= | 20 | deg
Mach: | 0 |  |  | Cl=0 at alpha= | -1.5704 | deg
|  |  |  | @ Cl=0.1, Cd= | 0.0057494
|  |  |  | @ Cl=0.4, Cd= | 0.0054955
|  |  |  | @ Cl=0.6, Cd= | 0.0052423
alpha (deg) | Cl | Cd | Cm | Cl/Cd
-16.5 | -1.3765 | 0.0125 | -0.0637 | -110.12
-16 | -1.3447 | 0.01205 | -0.0598 | -111.5934
-15.5 | -1.3129 | 0.0116 | -0.0557 | -113.181
-15 | -1.2794 | 0.01109 | -0.0518 | -115.3652
-14.5 | -1.2439 | 0.01072 | -0.0481 | -116.0354
-14 | -1.206 | 0.01036 | -0.0447 | -116.4093
-13.5 | -1.1677 | 0.01002 | -0.0413 | -116.5369
-13 | -1.13 | 0.00966 | -0.0377 | -116.9772
-12.5 | -1.0906 | 0.00934 | -0.0343 | -116.7666
-12 | -1.0493 | 0.00906 | -0.0312 | -115.8168
-11.5 | -1.0089 | 0.00877 | -0.0279 | -115.0399
-11 | -0.9687 | 0.00849 | -0.0245 | -114.0989
-10.5 | -0.9298 | 0.00833 | -0.0207 | -111.6206
-10 | -0.8841 | 0.0081 | -0.0183 | -109.1481
-9.5 | -0.8365 | 0.00789 | -0.0162 | -106.0203
-9 | -0.7871 | 0.00768 | -0.0146 | -102.487
-8.5 | -0.7379 | 0.00749 | -0.0129 | -98.518
-8 | -0.6871 | 0.0073 | -0.0114 | -94.1233
-7.5 | -0.636 | 0.00713 | -0.0101 | -89.2006
-7 | -0.5844 | 0.00696 | -0.0088 | -83.9655
-6.5 | -0.5318 | 0.00682 | -0.0077 | -77.9765
-6 | -0.4796 | 0.00668 | -0.0066 | -71.7964
-5.5 | -0.4262 | 0.00653 | -0.0056 | -65.268
-5 | -0.3731 | 0.00643 | -0.0046 | -58.0249
-4.5 | -0.3189 | 0.00631 | -0.0039 | -50.5388
-4 | -0.2651 | 0.00622 | -0.003 | -42.6206
-3.5 | -0.2105 | 0.00611 | -0.0024 | -34.4517
-3 | -0.1564 | 0.00605 | -0.0016 | -25.8512
-2.5 | -0.1015 | 0.00595 | -0.001 | -17.0588
-2 | -0.047 | 0.0059 | -0.0003 | -7.9661
-1.5 | 0.0077 | 0.00583 | 0.0003 | 1.3208
-1 | 0.0624 | 0.00577 | 0.0009 | 10.8146
-0.5 | 0.1173 | 0.00574 | 0.0014 | 20.4355
0 | 0.1722 | 0.00569 | 0.0019 | 30.2636
0.5 | 0.2262 | 0.00567 | 0.0026 | 39.8942
1 | 0.2806 | 0.00559 | 0.0032 | 50.1968
1.5 | 0.3343 | 0.00559 | 0.0039 | 59.8032
2 | 0.3875 | 0.00551 | 0.0047 | 70.3267
2.5 | 0.4391 | 0.00545 | 0.0058 | 80.5688
3 | 0.4892 | 0.00534 | 0.0071 | 91.6105
3.5 | 0.5406 | 0.00526 | 0.0082 | 102.7757
4.5 | 0.6415 | 0.00523 | 0.0107 | 122.6577
5 | 0.6908 | 0.00524 | 0.0122 | 131.8321
5.5 | 0.7375 | 0.00526 | 0.0142 | 140.2091
6 | 0.7861 | 0.00531 | 0.0158 | 148.0414
6.5 | 0.8369 | 0.00548 | 0.0168 | 152.719
7 | 0.8871 | 0.00571 | 0.018 | 155.359
7.5 | 0.936 | 0.00596 | 0.0193 | 157.047
8 | 0.9838 | 0.00619 | 0.0208 | 158.9338
8.5 | 1.0307 | 0.00647 | 0.0225 | 159.3045
9 | 1.0742 | 0.00674 | 0.0248 | 159.3769
9.5 | 1.1135 | 0.00707 | 0.0279 | 157.4965
10 | 1.1435 | 0.00734 | 0.0329 | 155.7902
10.5 | 1.1701 | 0.00761 | 0.0386 | 153.7582
11 | 1.2368 | 0.00819 | 0.0352 | 151.0134
11.5 | 1.3195 | 0.00892 | 0.0282 | 147.926
12 | 1.385 | 0.00955 | 0.0248 | 145.0262
12.5 | 1.4395 | 0.01021 | 0.0237 | 140.9892
13 | 1.4817 | 0.01096 | 0.0248 | 135.1916
13.5 | 1.5167 | 0.01183 | 0.0269 | 128.2079
14 | 1.5583 | 0.01288 | 0.0271 | 120.986
14.5 | 1.5968 | 0.01413 | 0.0273 | 113.0078
15 | 1.63 | 0.01581 | 0.0276 | 103.0993
15.5 | 1.6655 | 0.01749 | 0.0274 | 95.2258
16 | 1.6832 | 0.01975 | 0.0293 | 85.2253
16.5 | 1.6939 | 0.02236 | 0.0317 | 75.7558
17 | 1.7026 | 0.02531 | 0.0337 | 67.2699
17.5 | 1.7082 | 0.02893 | 0.0349 | 59.046
18 | 1.7104 | 0.03306 | 0.0357 | 51.7362
18.5 | 1.7087 | 0.03771 | 0.0361 | 45.3116
19 | 1.7064 | 0.04272 | 0.0361 | 39.9438
19.5 | 1.7044 | 0.04774 | 0.0358 | 35.7017
20 | 1.6898 | 0.05432 | 0.035 | 31.1082

## 139. Re 18M Mach 0.10 (1)
BIGFOIL.COM POLAR EXPORT
Horten 18.00% thick 3.00% camber
Horten 18.00% thick 3.00% camber |  |  |  | Cl Max: | 1.832 | at alpha= | 19 | deg
JavaFoil+Calcfoil stall+Eppler ext transition |  |  |  | L/D Max: | 124.3 | at alpha= | 6.5 | deg
Re: | 18000000 |  |  | Cd Min: | 0.00765 | at alpha= | 5 | deg
Mach: | 0.1 |  |  | Cl=0 at alpha= | -1.2302 | deg
|  |  |  | @ Cl=0.1, Cd= | 0.0091173
|  |  |  | @ Cl=0.4, Cd= | 0.00852
|  |  |  | @ Cl=0.6, Cd= | 0.0081679
alpha (deg) | Cl | Cd | Cm | Cl/Cd
-20 | -1.25 | 0.09608 | 0.014 | -13.014
-19.5 | -1.266 | 0.08573 | 0.014 | -14.762
-19 | -1.285 | 0.07305 | 0.014 | -17.583
-18.5 | -1.308 | 0.05896 | 0.015 | -22.178
-18 | -1.333 | 0.04544 | 0.015 | -29.339
-17.5 | -1.356 | 0.03467 | 0.015 | -39.124
-17 | -1.37 | 0.02783 | 0.016 | -49.237
-16.5 | -1.378 | 0.02315 | 0.016 | -59.508
-16 | -1.376 | 0.02039 | 0.016 | -67.498
-15.5 | -1.371 | 0.01815 | 0.015 | -75.528
-15 | -1.358 | 0.01658 | 0.015 | -81.904
-14.5 | -1.341 | 0.01533 | 0.015 | -87.476
-14 | -1.32 | 0.01434 | 0.015 | -91.994
-13.5 | -1.295 | 0.01352 | 0.015 | -95.772
-13 | -1.266 | 0.01305 | 0.015 | -96.966
-12.5 | -1.233 | 0.01248 | 0.014 | -98.845
-12 | -1.197 | 0.012 | 0.014 | -99.81
-11.5 | -1.159 | 0.01154 | 0.014 | -100.381
-11 | -1.117 | 0.01114 | 0.014 | -100.268
-10.5 | -1.072 | 0.01076 | 0.013 | -99.62
-10 | -1.025 | 0.00936 | 0.013 | -109.537
-9.5 | -0.976 | 0.00962 | 0.013 | -101.482
-9 | -0.926 | 0.00936 | 0.013 | -98.954
-8.5 | -0.873 | 0.00962 | 0.012 | -90.769
-8 | -0.819 | 0.00898 | 0.012 | -91.211
-7.5 | -0.763 | 0.00928 | 0.012 | -82.237
-7 | -0.706 | 0.00904 | 0.011 | -78.132
-6.5 | -0.649 | 0.00944 | 0.011 | -68.674
-6 | -0.59 | 0.00922 | 0.011 | -63.924
-5.5 | -0.53 | 0.009 | 0.01 | -58.863
-5 | -0.469 | 0.00887 | 0.01 | -52.93
-4.5 | -0.408 | 0.0087 | 0.01 | -46.97
-4 | -0.347 | 0.00919 | 0.009 | -37.728
-3.5 | -0.285 | 0.0089 | 0.009 | -32.001
-3 | -0.223 | 0.00884 | 0.008 | -25.187
-2.5 | -0.16 | 0.00876 | 0.008 | -18.257
-2 | -0.097 | 0.00859 | 0.008 | -11.307
-1.5 | -0.034 | 0.00923 | 0.007 | -3.703
-1 | 0.029 | 0.00917 | 0.007 | 3.158
-0.5 | 0.092 | 0.00913 | 0.006 | 10.086
0 | 0.155 | 0.00903 | 0.006 | 17.182
0.5 | 0.218 | 0.00904 | 0.006 | 24.111
1 | 0.281 | 0.00854 | 0.005 | 32.882
1.5 | 0.344 | 0.00852 | 0.005 | 40.309
2 | 0.406 | 0.00852 | 0.004 | 47.699
2.5 | 0.469 | 0.00858 | 0.004 | 54.636
3 | 0.531 | 0.00824 | 0.004 | 64.468
3.5 | 0.593 | 0.00816 | 0.003 | 72.709
4 | 0.655 | 0.00823 | 0.003 | 79.537
4.5 | 0.716 | 0.00788 | 0.002 | 90.874
5 | 0.778 | 0.00765 | 0.002 | 101.658
5.5 | 0.838 | 0.0079 | 0.001 | 106.118
6 | 0.899 | 0.00775 | 0.001 | 115.935
6.5 | 0.958 | 0.00771 | 0 | 124.3
7 | 1.017 | 0.0087 | 0 | 116.894
7.5 | 1.075 | 0.00932 | -0.001 | 115.314
8 | 1.132 | 0.00968 | -0.001 | 116.924
8.5 | 1.187 | 0.01047 | -0.002 | 113.38
9 | 1.241 | 0.01096 | -0.002 | 113.163
9.5 | 1.292 | 0.01163 | -0.002 | 111.162
10 | 1.342 | 0.01222 | -0.003 | 109.817
10.5 | 1.389 | 0.01307 | -0.003 | 106.261
11 | 1.434 | 0.01402 | -0.004 | 102.31
11.5 | 1.477 | 0.01514 | -0.004 | 97.583
12 | 1.518 | 0.01644 | -0.005 | 92.296
12.5 | 1.557 | 0.01787 | -0.005 | 87.09
13 | 1.593 | 0.01946 | -0.006 | 81.854
13.5 | 1.628 | 0.02123 | -0.006 | 76.674
14 | 1.66 | 0.02315 | -0.007 | 71.703
14.5 | 1.69 | 0.02521 | -0.007 | 67.014
15 | 1.717 | 0.02747 | -0.007 | 62.512
15.5 | 1.741 | 0.02981 | -0.008 | 58.425
16 | 1.763 | 0.03244 | -0.008 | 54.347
16.5 | 1.782 | 0.03517 | -0.009 | 50.676
17 | 1.796 | 0.03926 | -0.009 | 45.751
17.5 | 1.812 | 0.04125 | -0.009 | 43.917
18 | 1.821 | 0.04451 | -0.01 | 40.918
18.5 | 1.828 | 0.04799 | -0.01 | 38.089
19 | 1.832 | 0.05164 | -0.011 | 35.47
19.5 | 1.832 | 0.0557 | -0.011 | 32.894
20 | 1.83 | 0.05984 | -0.011 | 30.582

## 140. Re 18M Mach 0.10 (2)
BIGFOIL.COM POLAR EXPORT
Horten 18.00% thick 3.00% camber
Horten 18.00% thick 3.00% camber |  |  |  | Cl Max: | 1.1734 | at alpha= | 10.5 | deg
XFOIL ncrit=9 |  |  |  | L/D Max: | 159.14 | at alpha= | 8.5 | deg
Re: | 18000000 |  |  | Cd Min: | 0.01276 | at alpha= | -16.5 | deg
Mach: | 0.1 |  |  | Cl=0 at alpha= | -1.5764 | deg
|  |  |  | @ Cl=0.1, Cd= | 0.0057601
|  |  |  | @ Cl=0.4, Cd= | 0.0055069
|  |  |  | @ Cl=0.6, Cd= | 0.0052313
alpha (deg) | Cl | Cd | Cm | Cl/Cd
-16.5 | -1.3819 | 0.01276 | -0.0671 | -108.2994
-16 | -1.3509 | 0.01227 | -0.0629 | -110.0978
-15.5 | -1.3167 | 0.01183 | -0.059 | -111.3018
-15 | -1.284 | 0.01128 | -0.0548 | -113.8298
-14.5 | -1.2491 | 0.01088 | -0.0508 | -114.807
-14 | -1.2106 | 0.01049 | -0.0473 | -115.4051
-13.5 | -1.1723 | 0.01014 | -0.0437 | -115.6114
-13 | -1.1332 | 0.00978 | -0.0402 | -115.8691
-12.5 | -1.0949 | 0.00943 | -0.0365 | -116.1082
-12 | -1.0528 | 0.00914 | -0.0333 | -115.186
-11.5 | -1.0118 | 0.00885 | -0.0299 | -114.3277
-11 | -0.9708 | 0.00856 | -0.0265 | -113.4112
-10.5 | -0.9306 | 0.00835 | -0.0228 | -111.4491
-10 | -0.8877 | 0.00815 | -0.0196 | -108.9202
-9.5 | -0.8404 | 0.00793 | -0.0174 | -105.9773
-9 | -0.7906 | 0.00773 | -0.0156 | -102.2768
-8.5 | -0.7412 | 0.00752 | -0.0138 | -98.5638
-8 | -0.6902 | 0.00734 | -0.0123 | -94.0327
-7.5 | -0.639 | 0.00715 | -0.0108 | -89.3706
-7 | -0.587 | 0.00699 | -0.0094 | -83.9771
-6.5 | -0.5341 | 0.00684 | -0.0083 | -78.0848
-6 | -0.4817 | 0.0067 | -0.007 | -71.8955
-5.5 | -0.4279 | 0.00655 | -0.0061 | -65.3282
-5 | -0.3745 | 0.00645 | -0.005 | -58.062
-4.5 | -0.32 | 0.00632 | -0.0042 | -50.6329
-4 | -0.266 | 0.00624 | -0.0033 | -42.6282
-3.5 | -0.2111 | 0.00612 | -0.0026 | -34.4935
-3 | -0.1566 | 0.00605 | -0.0018 | -25.8843
-2.5 | -0.1015 | 0.00596 | -0.0012 | -17.0302
-2 | -0.0466 | 0.00591 | -0.0005 | -7.8849
-1.5 | 0.0084 | 0.00584 | 0.0002 | 1.4384
-1 | 0.0634 | 0.00578 | 0.0008 | 10.9689
-0.5 | 0.1185 | 0.00575 | 0.0014 | 20.6087
0 | 0.1739 | 0.0057 | 0.0019 | 30.5088
0.5 | 0.228 | 0.00568 | 0.0026 | 40.1408
1 | 0.2828 | 0.0056 | 0.0032 | 50.5
1.5 | 0.3368 | 0.0056 | 0.004 | 60.1429
2 | 0.3903 | 0.00552 | 0.0048 | 70.7065
2.5 | 0.4422 | 0.00545 | 0.0059 | 81.1376
3 | 0.4924 | 0.00535 | 0.0073 | 92.0374
3.5 | 0.5442 | 0.00527 | 0.0084 | 103.2638
4 | 0.5933 | 0.00523 | 0.01 | 113.4417
4.5 | 0.6455 | 0.00524 | 0.011 | 123.187
5 | 0.6952 | 0.00525 | 0.0125 | 132.419
5.5 | 0.7417 | 0.00527 | 0.0146 | 140.74
6 | 0.7908 | 0.00533 | 0.0162 | 148.3677
6.5 | 0.842 | 0.0055 | 0.0173 | 153.0909
7 | 0.8924 | 0.00573 | 0.0185 | 155.7417
7.5 | 0.9415 | 0.00599 | 0.02 | 157.1786
8 | 0.9893 | 0.00622 | 0.0216 | 159.0514
8.5 | 1.036 | 0.00651 | 0.0234 | 159.1398
9 | 1.0795 | 0.00679 | 0.0259 | 158.9838
9.5 | 1.1184 | 0.00711 | 0.0292 | 157.2996
10 | 1.1441 | 0.00739 | 0.0353 | 154.8173
10.5 | 1.1734 | 0.00768 | 0.0404 | 152.7865

## 141. Re 18M Mach 0.25 (1)
BIGFOIL.COM POLAR EXPORT
Horten 18.00% thick 3.00% camber
Horten 18.00% thick 3.00% camber |  |  |  | Cl Max: | 1.747 | at alpha= | 17 | deg
JavaFoil+Calcfoil stall+Eppler ext transition |  |  |  | L/D Max: | 115.151 | at alpha= | 5.5 | deg
Re: | 18000000 |  |  | Cd Min: | 0.00747 | at alpha= | 5.5 | deg
Mach: | 0.25 |  |  | Cl=0 at alpha= | -1.2308 | deg
|  |  |  | @ Cl=0.1, Cd= | 0.0092738
|  |  |  | @ Cl=0.4, Cd= | 0.0087353
|  |  |  | @ Cl=0.6, Cd= | 0.0079997
alpha (deg) | Cl | Cd | Cm | Cl/Cd
-19.5 | -0.979 | 0.12646 | 0.012 | -7.741
-19 | -1.012 | 0.11724 | 0.013 | -8.635
-18.5 | -1.044 | 0.10752 | 0.013 | -9.708
-18 | -1.073 | 0.09754 | 0.013 | -11.001
-17.5 | -1.1 | 0.08746 | 0.013 | -12.575
-17 | -1.13 | 0.07403 | 0.014 | -15.262
-16.5 | -1.167 | 0.05745 | 0.014 | -20.305
-16 | -1.214 | 0.03906 | 0.015 | -31.067
-15.5 | -1.248 | 0.02831 | 0.015 | -44.07
-15 | -1.264 | 0.02275 | 0.015 | -55.562
-14.5 | -1.27 | 0.0193 | 0.015 | -65.792
-14 | -1.267 | 0.01709 | 0.015 | -74.129
-13.5 | -1.257 | 0.01556 | 0.015 | -80.764
-13 | -1.24 | 0.01438 | 0.015 | -86.249
-12.5 | -1.218 | 0.01342 | 0.015 | -90.788
-12 | -1.191 | 0.01268 | 0.015 | -93.895
-11.5 | -1.159 | 0.01205 | 0.014 | -96.171
-11 | -1.122 | 0.01152 | 0.014 | -97.448
-10.5 | -1.081 | 0.01104 | 0.014 | -97.986
-10 | -1.038 | 0.01062 | 0.014 | -97.7
-9.5 | -0.991 | 0.00918 | 0.013 | -107.977
-9 | -0.941 | 0.0094 | 0.013 | -100.15
-8.5 | -0.89 | 0.00906 | 0.013 | -98.239
-8 | -0.836 | 0.00931 | 0.012 | -89.755
-7.5 | -0.78 | 0.00905 | 0.012 | -86.212
-7 | -0.723 | 0.00935 | 0.012 | -77.285
-6.5 | -0.664 | 0.00911 | 0.011 | -72.905
-6 | -0.604 | 0.00888 | 0.011 | -68.012
-5.5 | -0.543 | 0.00924 | 0.011 | -58.768
-5 | -0.482 | 0.00911 | 0.01 | -52.855
-4.5 | -0.419 | 0.00889 | 0.01 | -47.143
-4 | -0.356 | 0.00875 | 0.009 | -40.702
-3.5 | -0.293 | 0.00918 | 0.009 | -31.861
-3 | -0.229 | 0.00905 | 0.009 | -25.247
-2.5 | -0.164 | 0.00892 | 0.008 | -18.412
-2 | -0.1 | 0.00878 | 0.008 | -11.363
-1.5 | -0.035 | 0.00875 | 0.007 | -4.01
-1 | 0.03 | 0.00883 | 0.007 | 3.369
-0.5 | 0.095 | 0.00928 | 0.007 | 10.189
0 | 0.159 | 0.0092 | 0.006 | 17.322
0.5 | 0.224 | 0.00877 | 0.006 | 25.543
1 | 0.288 | 0.00876 | 0.005 | 32.937
1.5 | 0.353 | 0.00875 | 0.005 | 40.319
2 | 0.417 | 0.00873 | 0.005 | 47.757
2.5 | 0.481 | 0.00831 | 0.004 | 57.924
3 | 0.545 | 0.00812 | 0.004 | 67.133
3.5 | 0.609 | 0.00798 | 0.003 | 76.304
4 | 0.672 | 0.00803 | 0.003 | 83.743
4.5 | 0.735 | 0.00773 | 0.002 | 95.07
5 | 0.798 | 0.00759 | 0.002 | 105.032
5.5 | 0.86 | 0.00747 | 0.001 | 115.151
6 | 0.921 | 0.00843 | 0.001 | 109.264
6.5 | 0.982 | 0.00876 | 0 | 112.131
7 | 1.041 | 0.0091 | 0 | 114.368
7.5 | 1.1 | 0.00978 | -0.001 | 112.442
8 | 1.157 | 0.01025 | -0.001 | 112.844
8.5 | 1.212 | 0.01077 | -0.002 | 112.447
9 | 1.264 | 0.01173 | -0.002 | 107.784
9.5 | 1.315 | 0.0125 | -0.003 | 105.205
10 | 1.363 | 0.01348 | -0.003 | 101.149
10.5 | 1.409 | 0.01449 | -0.003 | 97.238
11 | 1.452 | 0.01575 | -0.004 | 92.223
11.5 | 1.493 | 0.01718 | -0.004 | 86.904
12 | 1.532 | 0.0188 | -0.005 | 81.493
12.5 | 1.568 | 0.02062 | -0.005 | 76.068
13 | 1.602 | 0.02256 | -0.006 | 71.008
13.5 | 1.633 | 0.02472 | -0.006 | 66.047
14 | 1.66 | 0.02704 | -0.007 | 61.396
14.5 | 1.684 | 0.0296 | -0.007 | 56.905
15 | 1.705 | 0.03233 | -0.007 | 52.754
15.5 | 1.722 | 0.0353 | -0.008 | 48.771
16 | 1.734 | 0.03845 | -0.008 | 45.101
16.5 | 1.743 | 0.04179 | -0.009 | 41.703
17 | 1.747 | 0.04549 | -0.009 | 38.406
17.5 | 1.746 | 0.04945 | -0.01 | 35.308
18 | 1.739 | 0.0536 | -0.01 | 32.447
18.5 | 1.728 | 0.05812 | -0.01 | 29.732
19 | 1.712 | 0.06297 | -0.011 | 27.187
19.5 | 1.691 | 0.06822 | -0.011 | 24.789
20 | 1.666 | 0.0738 | -0.011 | 22.569

## 142. Re 18M Mach 0.25 (2)
BIGFOIL.COM POLAR EXPORT
Horten 18.00% thick 3.00% camber
Horten 18.00% thick 3.00% camber |  |  |  | Cl Max: | 1.1536 | at alpha= | 10 | deg
XFOIL ncrit=9 |  |  |  | L/D Max: | 158.861 | at alpha= | 8 | deg
Re: | 18000000 |  |  | Cd Min: | 0.02732 | at alpha= | -20 | deg
Mach: | 0.25 |  |  | Cl=0 at alpha= | -1.608 | deg
|  |  |  | @ Cl=0.1, Cd= | 0.0058136
|  |  |  | @ Cl=0.4, Cd= | 0.0055881
|  |  |  | @ Cl=0.6, Cd= | 0.0052985
alpha (deg) | Cl | Cd | Cm | Cl/Cd
-20 | -1.8125 | 0.02732 | -0.0765 | -66.3433
-19.5 | -1.7917 | 0.02475 | -0.0734 | -72.3919
-19 | -1.7678 | 0.02257 | -0.0699 | -78.3252
-18.5 | -1.7419 | 0.02062 | -0.0661 | -84.4762
-18 | -1.6988 | 0.01878 | -0.0648 | -90.4579
-17.5 | -1.6258 | 0.01707 | -0.0682 | -95.2431
-17 | -1.5987 | 0.01597 | -0.0627 | -100.1064
-16.5 | -1.4089 | 0.01466 | -0.0864 | -96.105
-16 | -1.3786 | 0.01381 | -0.0814 | -99.8262
-15.5 | -1.3468 | 0.01306 | -0.0763 | -103.124
-15 | -1.3102 | 0.01245 | -0.0717 | -105.2369
-14.5 | -1.2724 | 0.01195 | -0.0672 | -106.477
-14 | -1.2363 | 0.01135 | -0.0623 | -108.9251
-13.5 | -1.1972 | 0.01084 | -0.0578 | -110.4428
-13 | -1.1559 | 0.01042 | -0.0536 | -110.9309
-12.5 | -1.1147 | 0.01003 | -0.0493 | -111.1366
-12 | -1.0725 | 0.00964 | -0.0452 | -111.2552
-11.5 | -1.0298 | 0.00927 | -0.0411 | -111.0895
-11 | -0.9844 | 0.00897 | -0.0375 | -109.7436
-10.5 | -0.942 | 0.00863 | -0.0334 | -109.1541
-10 | -0.8963 | 0.00835 | -0.0298 | -107.3413
-9.5 | -0.8529 | 0.00813 | -0.0258 | -104.9077
-9 | -0.8093 | 0.00792 | -0.0218 | -102.1843
-8.5 | -0.7581 | 0.00771 | -0.0194 | -98.3268
-8 | -0.7069 | 0.0075 | -0.0171 | -94.2533
-7.5 | -0.6541 | 0.00729 | -0.0151 | -89.7257
-7 | -0.6006 | 0.00713 | -0.0132 | -84.2356
-6.5 | -0.5467 | 0.00694 | -0.0115 | -78.7752
-6 | -0.4924 | 0.0068 | -0.0099 | -72.4118
-5.5 | -0.4369 | 0.00665 | -0.0086 | -65.6992
-5 | -0.382 | 0.00653 | -0.0073 | -58.4992
-4.5 | -0.3263 | 0.0064 | -0.0061 | -50.9844
-4 | -0.2705 | 0.00629 | -0.0049 | -43.0048
-3.5 | -0.2141 | 0.00618 | -0.0039 | -34.644
-3 | -0.1578 | 0.00609 | -0.003 | -25.9113
-2.5 | -0.1013 | 0.00602 | -0.0021 | -16.8272
-2 | -0.0443 | 0.00595 | -0.0013 | -7.4454
-1.5 | 0.0122 | 0.0059 | -0.0005 | 2.0678
-1 | 0.0693 | 0.00583 | 0.0002 | 11.8868
-0.5 | 0.1254 | 0.0058 | 0.0011 | 21.6207
0 | 0.1829 | 0.00574 | 0.0017 | 31.8641
0.5 | 0.2386 | 0.00573 | 0.0026 | 41.6405
1 | 0.2951 | 0.00566 | 0.0034 | 52.1378
1.5 | 0.351 | 0.00566 | 0.0042 | 62.0141
2 | 0.4055 | 0.00558 | 0.0053 | 72.6703
2.5 | 0.4591 | 0.0055 | 0.0065 | 83.4727
3 | 0.5104 | 0.00542 | 0.0082 | 94.1697
3.5 | 0.5637 | 0.00532 | 0.0096 | 105.9586
4 | 0.6143 | 0.00529 | 0.0114 | 116.1248
4.5 | 0.6677 | 0.0053 | 0.0128 | 125.9811
5 | 0.718 | 0.00529 | 0.0147 | 135.7278
5.5 | 0.7662 | 0.00534 | 0.0171 | 143.4831
6 | 0.8167 | 0.00546 | 0.019 | 149.5788
6.5 | 0.8698 | 0.00562 | 0.0204 | 154.7687
7 | 0.9214 | 0.00586 | 0.022 | 157.2355
7.5 | 0.971 | 0.00614 | 0.024 | 158.1433
8 | 1.0183 | 0.00641 | 0.0265 | 158.8612
8.5 | 1.0631 | 0.00673 | 0.0294 | 157.9643
9 | 1.1021 | 0.00702 | 0.0335 | 156.9943
9.5 | 1.1317 | 0.00728 | 0.0396 | 155.4533
10 | 1.1536 | 0.00765 | 0.0469 | 150.7974

## 143. Re 18M Mach 0.50 (1)
BIGFOIL.COM POLAR EXPORT
Horten 18.00% thick 3.00% camber
Horten 18.00% thick 3.00% camber |  |  |  | Cl Max: | 1.484 | at alpha= | 11.5 | deg
JavaFoil+Calcfoil stall+Eppler ext transition |  |  |  | L/D Max: | 99.731 | at alpha= | 5.5 | deg
Re: | 18000000 |  |  | Cd Min: | 0.00783 | at alpha= | 3 | deg
Mach: | 0.5 |  |  | Cl=0 at alpha= | -1.2292 | deg
|  |  |  | @ Cl=0.1, Cd= | 0.0086472
|  |  |  | @ Cl=0.4, Cd= | 0.0083314
|  |  |  | @ Cl=0.6, Cd= | 0.007863
alpha (deg) | Cl | Cd | Cm | Cl/Cd
-20 | -1.059 | 0.21028 | 0.013 | -5.036
-19.5 | -1.034 | 0.18534 | 0.013 | -5.577
-19 | -1.004 | 0.19252 | 0.012 | -5.214
-18.5 | -0.977 | 0.18013 | 0.012 | -5.422
-18 | -0.951 | 0.1565 | 0.012 | -6.078
-17.5 | -0.92 | 0.17056 | 0.012 | -5.391
-17 | -0.895 | 0.14602 | 0.012 | -6.128
-16.5 | -0.863 | 0.15322 | 0.011 | -5.636
-16 | -0.838 | 0.13209 | 0.011 | -6.346
-15.5 | -0.808 | 0.13938 | 0.011 | -5.794
-15 | -0.782 | 0.11715 | 0.011 | -6.677
-14.5 | -0.752 | 0.12011 | 0.01 | -6.258
-14 | -0.727 | 0.10319 | 0.011 | -7.045
-13.5 | -0.696 | 0.10282 | 0.01 | -6.769
-13 | -0.677 | 0.08298 | 0.011 | -8.155
-12.5 | -0.655 | 0.07178 | 0.012 | -9.122
-12 | -0.619 | 0.07511 | 0.011 | -8.244
-11.5 | -0.666 | 0.02662 | 0.015 | -25.021
-11 | -0.61 | 0.03589 | 0.014 | -17
-10.5 | -0.539 | 0.06126 | 0.011 | -8.804
-10 | -0.77 | 0.02639 | 0.014 | -29.176
-9.5 | -0.913 | 0.01482 | 0.015 | -61.619
-9 | -0.929 | 0.01309 | 0.014 | -70.953
-8.5 | -0.912 | 0.01206 | 0.014 | -75.646
-8 | -0.877 | 0.01135 | 0.014 | -77.302
-7.5 | -0.832 | 0.01072 | 0.013 | -77.63
-7 | -0.78 | 0.00918 | 0.013 | -85.01
-6.5 | -0.723 | 0.00932 | 0.013 | -77.609
-6 | -0.662 | 0.00904 | 0.012 | -73.251
-5.5 | -0.598 | 0.0093 | 0.012 | -64.323
-5 | -0.532 | 0.00907 | 0.011 | -58.691
-4.5 | -0.464 | 0.00937 | 0.011 | -49.54
-4 | -0.395 | 0.00918 | 0.011 | -43.068
-3.5 | -0.325 | 0.00856 | 0.01 | -37.996
-3 | -0.255 | 0.00899 | 0.01 | -28.322
-2.5 | -0.183 | 0.00886 | 0.009 | -20.673
-2 | -0.111 | 0.00867 | 0.009 | -12.836
-1.5 | -0.039 | 0.00868 | 0.008 | -4.512
-1 | 0.033 | 0.00861 | 0.008 | 3.854
-0.5 | 0.105 | 0.00865 | 0.007 | 12.191
0 | 0.178 | 0.00867 | 0.007 | 20.479
0.5 | 0.25 | 0.00872 | 0.006 | 28.644
1 | 0.321 | 0.0083 | 0.006 | 38.726
1.5 | 0.393 | 0.00836 | 0.006 | 47.005
2 | 0.464 | 0.00807 | 0.005 | 57.551
2.5 | 0.535 | 0.00822 | 0.005 | 65.141
3 | 0.606 | 0.00783 | 0.004 | 77.383
3.5 | 0.676 | 0.0082 | 0.004 | 82.388
4 | 0.745 | 0.00838 | 0.003 | 88.888
4.5 | 0.813 | 0.00863 | 0.002 | 94.212
5 | 0.88 | 0.00902 | 0.002 | 97.588
5.5 | 0.946 | 0.00949 | 0.001 | 99.731
6 | 1.01 | 0.01028 | 0.001 | 98.204
6.5 | 1.072 | 0.01094 | 0 | 97.971
7 | 1.13 | 0.01176 | 0 | 96.102
7.5 | 1.186 | 0.0128 | -0.001 | 92.711
8 | 1.239 | 0.01409 | -0.001 | 87.958
8.5 | 1.289 | 0.01563 | -0.002 | 82.471
9 | 1.336 | 0.01751 | -0.002 | 76.281
9.5 | 1.379 | 0.0199 | -0.003 | 69.283
10 | 1.417 | 0.02238 | -0.003 | 63.298
10.5 | 1.448 | 0.0256 | -0.004 | 56.566
11 | 1.472 | 0.02885 | -0.004 | 51.015
11.5 | 1.484 | 0.03268 | -0.005 | 45.419
12 | 1.481 | 0.0372 | -0.005 | 39.806
12.5 | 1.45 | 0.04282 | -0.006 | 33.876
13 | 1.366 | 0.05023 | -0.006 | 27.192
13.5 | 0.917 | 0.06501 | -0.006 | 14.111
14 | 0.948 | 0.0652 | -0.007 | 14.545
14.5 | 0.961 | 0.0836 | -0.007 | 11.497
15 | 0.968 | 0.10936 | -0.007 | 8.854
15.5 | 0.978 | 0.13786 | -0.007 | 7.096
16 | 0.998 | 0.15663 | -0.007 | 6.371
16.5 | 1.026 | 0.17115 | -0.007 | 5.995

## 144. Re 18M Mach 0.50 (2)
BIGFOIL.COM POLAR EXPORT
Horten 18.00% thick 3.00% camber
Horten 18.00% thick 3.00% camber |  |  |  | Cl Max: | 1.1322 | at alpha= | 8.5 | deg
XFOIL ncrit=9 |  |  |  | L/D Max: | 155.13 | at alpha= | 7 | deg
Re: | 18000000 |  |  | Cd Min: | 0.04081 | at alpha= | -14.5 | deg
Mach: | 0.5 |  |  | Cl=0 at alpha= | -1.7672 | deg
|  |  |  | @ Cl=0.1, Cd= | 0.0060873
|  |  |  | @ Cl=0.4, Cd= | 0.005919
|  |  |  | @ Cl=0.6, Cd= | 0.0056714
alpha (deg) | Cl | Cd | Cm | Cl/Cd
-14.5 | -1.0305 | 0.04081 | -0.1318 | -25.2512
-14 | -1.0623 | 0.03184 | -0.136 | -33.3637
-13.5 | -1.0998 | 0.02482 | -0.134 | -44.311
-13 | -1.1359 | 0.01964 | -0.1267 | -57.836
-12.5 | -1.1624 | 0.01574 | -0.1159 | -73.8501
-12 | -1.159 | 0.01326 | -0.1045 | -87.4057
-11.5 | -1.1238 | 0.01185 | -0.0949 | -94.8354
-11 | -1.0753 | 0.01101 | -0.0867 | -97.6658
-10.5 | -1.0214 | 0.01037 | -0.0794 | -98.4957
-10 | -0.9648 | 0.00986 | -0.0728 | -97.8499
-9.5 | -0.9092 | 0.00942 | -0.0663 | -96.518
-9 | -0.8531 | 0.00897 | -0.0602 | -95.1059
-8.5 | -0.7965 | 0.00862 | -0.0545 | -92.4014
-8 | -0.7405 | 0.00824 | -0.0489 | -89.8665
-7.5 | -0.684 | 0.00795 | -0.0437 | -86.0377
-7 | -0.6277 | 0.00764 | -0.0386 | -82.1597
-6.5 | -0.5722 | 0.00738 | -0.0337 | -77.5339
-6 | -0.5172 | 0.00721 | -0.0288 | -71.7337
-5.5 | -0.4654 | 0.00707 | -0.0235 | -65.8274
-5 | -0.4049 | 0.00689 | -0.0201 | -58.7663
-4.5 | -0.3438 | 0.00673 | -0.0171 | -51.0847
-4 | -0.2819 | 0.0066 | -0.0143 | -42.7121
-3.5 | -0.2193 | 0.00647 | -0.0119 | -33.8949
-3 | -0.1566 | 0.00638 | -0.0096 | -24.5455
-2.5 | -0.0929 | 0.00627 | -0.0077 | -14.8166
-2 | -0.0298 | 0.00621 | -0.0057 | -4.7987
-1.5 | 0.0342 | 0.00612 | -0.004 | 5.5882
-1 | 0.0975 | 0.00609 | -0.0023 | 16.0099
-0.5 | 0.162 | 0.00602 | -0.0008 | 26.9103
0 | 0.225 | 0.00601 | 0.0009 | 37.4376
0.5 | 0.2896 | 0.00597 | 0.0023 | 48.5092
1 | 0.3518 | 0.00595 | 0.0041 | 59.1261
2 | 0.476 | 0.00587 | 0.0079 | 81.0903
2.5 | 0.5346 | 0.00579 | 0.0105 | 92.3316
3 | 0.5921 | 0.00567 | 0.0134 | 104.4268
3.5 | 0.6492 | 0.00568 | 0.0164 | 114.2958
4 | 0.7052 | 0.0056 | 0.0197 | 125.9286
4.5 | 0.7616 | 0.00565 | 0.0231 | 134.7965
5 | 0.8139 | 0.00568 | 0.0273 | 143.2923
5.5 | 0.8692 | 0.00577 | 0.0312 | 150.6412
6 | 0.9224 | 0.00603 | 0.0355 | 152.9685
6.5 | 0.9689 | 0.00626 | 0.0411 | 154.7764
7 | 1.013 | 0.00653 | 0.0473 | 155.1302
7.5 | 1.0527 | 0.00693 | 0.0541 | 151.9048
8.5 | 1.1322 | 0.00791 | 0.0673 | 143.1353

## 145. Re 20M Mach 0.00 (1)
BIGFOIL.COM POLAR EXPORT
Horten 18.00% thick 3.00% camber
Horten 18.00% thick 3.00% camber |  |  |  | Cl Max: | 1.852 | at alpha= | 20 | deg
JavaFoil+Calcfoil stall+Eppler ext transition |  |  |  | L/D Max: | 124.811 | at alpha= | 6.5 | deg
Re: | 20000000 |  |  | Cd Min: | 0.00764 | at alpha= | 6.5 | deg
Mach: | 0 |  |  | Cl=0 at alpha= | -1.2302 | deg
|  |  |  | @ Cl=0.1, Cd= | 0.0089784
|  |  |  | @ Cl=0.4, Cd= | 0.0084961
|  |  |  | @ Cl=0.6, Cd= | 0.0082735
alpha (deg) | Cl | Cd | Cm | Cl/Cd
-20 | -1.296 | 0.08544 | 0.014 | -15.173
-19.5 | -1.314 | 0.0729 | 0.014 | -18.028
-19 | -1.334 | 0.06023 | 0.015 | -22.142
-18.5 | -1.357 | 0.04708 | 0.015 | -28.821
-18 | -1.379 | 0.03629 | 0.015 | -37.986
-17.5 | -1.393 | 0.02909 | 0.016 | -47.878
-17 | -1.399 | 0.02449 | 0.016 | -57.111
-16.5 | -1.4 | 0.02103 | 0.016 | -66.566
-16 | -1.395 | 0.01867 | 0.016 | -74.715
-15.5 | -1.385 | 0.01721 | 0.015 | -80.495
-15 | -1.369 | 0.01597 | 0.015 | -85.715
-14.5 | -1.349 | 0.01491 | 0.015 | -90.505
-14 | -1.326 | 0.01405 | 0.015 | -94.339
-13.5 | -1.299 | 0.01327 | 0.015 | -97.854
-13 | -1.268 | 0.01266 | 0.015 | -100.193
-12.5 | -1.234 | 0.01213 | 0.014 | -101.738
-12 | -1.198 | 0.01167 | 0.014 | -102.628
-11.5 | -1.158 | 0.01126 | 0.014 | -102.871
-11 | -1.115 | 0.01089 | 0.014 | -102.411
-10.5 | -1.07 | 0.00946 | 0.013 | -113.108
-10 | -1.023 | 0.0097 | 0.013 | -105.505
-9.5 | -0.974 | 0.00942 | 0.013 | -103.391
-9 | -0.923 | 0.0097 | 0.013 | -95.115
-8.5 | -0.87 | 0.00943 | 0.012 | -92.238
-8 | -0.816 | 0.00934 | 0.012 | -87.311
-7.5 | -0.76 | 0.00912 | 0.012 | -83.363
-7 | -0.704 | 0.00889 | 0.011 | -79.139
-6.5 | -0.646 | 0.00928 | 0.011 | -69.591
-6 | -0.587 | 0.00908 | 0.011 | -64.663
-5.5 | -0.527 | 0.00886 | 0.01 | -59.525
-5 | -0.467 | 0.00871 | 0.01 | -53.669
-4.5 | -0.407 | 0.00914 | 0.01 | -44.459
-4 | -0.345 | 0.00892 | 0.009 | -38.689
-3.5 | -0.284 | 0.00881 | 0.009 | -32.203
-3 | -0.222 | 0.00869 | 0.008 | -25.48
-2.5 | -0.159 | 0.00863 | 0.008 | -18.442
-2 | -0.097 | 0.00847 | 0.008 | -11.417
-1.5 | -0.034 | 0.00908 | 0.007 | -3.745
-1 | 0.029 | 0.00903 | 0.007 | 3.192
-0.5 | 0.092 | 0.00899 | 0.006 | 10.187
0 | 0.154 | 0.0089 | 0.006 | 17.334
0.5 | 0.217 | 0.00892 | 0.006 | 24.321
1 | 0.279 | 0.00894 | 0.005 | 31.281
1.5 | 0.342 | 0.00844 | 0.005 | 40.504
2 | 0.404 | 0.0085 | 0.004 | 47.557
2.5 | 0.466 | 0.00855 | 0.004 | 54.543
3 | 0.528 | 0.00888 | 0.003 | 59.51
3.5 | 0.59 | 0.00828 | 0.003 | 71.323
4 | 0.652 | 0.00824 | 0.003 | 79.061
4.5 | 0.713 | 0.00788 | 0.002 | 90.465
5 | 0.774 | 0.00802 | 0.002 | 96.549
5.5 | 0.835 | 0.00785 | 0.001 | 106.263
6 | 0.895 | 0.00771 | 0.001 | 116.049
6.5 | 0.954 | 0.00764 | 0 | 124.811
7 | 1.013 | 0.00863 | 0 | 117.391
7.5 | 1.071 | 0.00924 | -0.001 | 115.93
8 | 1.128 | 0.00958 | -0.001 | 117.655
8.5 | 1.183 | 0.01035 | -0.002 | 114.242
9 | 1.237 | 0.01081 | -0.002 | 114.393
9.5 | 1.289 | 0.01141 | -0.002 | 112.921
10 | 1.339 | 0.01194 | -0.003 | 112.07
10.5 | 1.386 | 0.01273 | -0.003 | 108.891
11 | 1.432 | 0.0136 | -0.004 | 105.281
11.5 | 1.475 | 0.01462 | -0.004 | 100.898
12 | 1.516 | 0.01582 | -0.005 | 95.864
12.5 | 1.556 | 0.01714 | -0.005 | 90.764
13 | 1.593 | 0.01861 | -0.006 | 85.574
13.5 | 1.628 | 0.02028 | -0.006 | 80.254
14 | 1.661 | 0.02209 | -0.006 | 75.187
14.5 | 1.691 | 0.02406 | -0.007 | 70.3
15 | 1.72 | 0.02614 | -0.007 | 65.781
15.5 | 1.745 | 0.02841 | -0.008 | 61.435
16 | 1.768 | 0.03088 | -0.008 | 57.257
16.5 | 1.789 | 0.03345 | -0.009 | 53.468
17 | 1.807 | 0.03626 | -0.009 | 49.823
17.5 | 1.821 | 0.03926 | -0.009 | 46.395
18 | 1.833 | 0.04235 | -0.01 | 43.276
18.5 | 1.842 | 0.0456 | -0.01 | 40.389
19 | 1.848 | 0.04913 | -0.011 | 37.605
19.5 | 1.851 | 0.05292 | -0.011 | 34.977
20 | 1.852 | 0.05686 | -0.011 | 32.565

## 146. Re 20M Mach 0.00 (2)
BIGFOIL.COM POLAR EXPORT
Horten 18.00% thick 3.00% camber
Horten 18.00% thick 3.00% camber |  |  |  | Cl Max: | 1.1727 | at alpha= | 10.5 | deg
XFOIL ncrit=9 |  |  |  | L/D Max: | 160.748 | at alpha= | 8.5 | deg
Re: | 20000000 |  |  | Cd Min: | 0.01275 | at alpha= | -17 | deg
Mach: | 0 |  |  | Cl=0 at alpha= | -1.5633 | deg
|  |  |  | @ Cl=0.1, Cd= | 0.0056962
|  |  |  | @ Cl=0.4, Cd= | 0.0055037
|  |  |  | @ Cl=0.6, Cd= | 0.0052553
alpha (deg) | Cl | Cd | Cm | Cl/Cd
-17 | -1.4138 | 0.01275 | -0.0669 | -110.8863
-16.5 | -1.3858 | 0.01229 | -0.0623 | -112.7583
-16 | -1.3522 | 0.01185 | -0.0586 | -114.1097
-15.5 | -1.3188 | 0.01144 | -0.0547 | -115.2797
-15 | -1.2855 | 0.01095 | -0.0508 | -117.3973
-14.5 | -1.2494 | 0.01056 | -0.0472 | -118.3144
-14 | -1.2127 | 0.01019 | -0.0435 | -119.0088
-13.5 | -1.173 | 0.00988 | -0.0404 | -118.7247
-13 | -1.1351 | 0.00953 | -0.0368 | -119.1081
-12.5 | -1.0955 | 0.00919 | -0.0335 | -119.2057
-12 | -1.0553 | 0.00892 | -0.0301 | -118.3072
-11.5 | -1.0138 | 0.00866 | -0.027 | -117.067
-11 | -0.9738 | 0.00838 | -0.0235 | -116.2053
-10.5 | -0.9349 | 0.00822 | -0.0197 | -113.7348
-10 | -0.8873 | 0.008 | -0.0177 | -110.9125
-9.5 | -0.8397 | 0.00777 | -0.0157 | -108.0695
-9 | -0.7902 | 0.0076 | -0.014 | -103.9737
-8.5 | -0.7403 | 0.00738 | -0.0124 | -100.3117
-8 | -0.6897 | 0.00722 | -0.011 | -95.5263
-7.5 | -0.6384 | 0.00702 | -0.0096 | -90.9402
-7 | -0.5864 | 0.00689 | -0.0084 | -85.1089
-6.5 | -0.5339 | 0.00672 | -0.0073 | -79.4494
-6 | -0.4813 | 0.00659 | -0.0062 | -73.0349
-5.5 | -0.4278 | 0.00647 | -0.0053 | -66.1206
-5 | -0.3742 | 0.00635 | -0.0044 | -58.9291
-4.5 | -0.3206 | 0.00624 | -0.0036 | -51.3782
-4 | -0.2663 | 0.00613 | -0.0028 | -43.4421
-3.5 | -0.2122 | 0.00605 | -0.002 | -35.0744
-3 | -0.1573 | 0.00595 | -0.0014 | -26.437
-2.5 | -0.103 | 0.0059 | -0.0007 | -17.4576
-2 | -0.0476 | 0.00582 | -0.0002 | -8.1787
-1.5 | 0.0069 | 0.00579 | 0.0004 | 1.1917
-1 | 0.0622 | 0.00571 | 0.0009 | 10.8932
-0.5 | 0.1169 | 0.00569 | 0.0015 | 20.5448
0 | 0.1719 | 0.00563 | 0.002 | 30.5329
0.5 | 0.2264 | 0.00562 | 0.0026 | 40.2847
1 | 0.2808 | 0.00558 | 0.0032 | 50.3226
1.5 | 0.3349 | 0.00554 | 0.0038 | 60.4513
2 | 0.388 | 0.00552 | 0.0046 | 70.2899
3 | 0.4914 | 0.00538 | 0.0067 | 91.3383
3.5 | 0.5426 | 0.00529 | 0.0079 | 102.5709
4 | 0.5933 | 0.00525 | 0.0091 | 113.0095
4.5 | 0.6435 | 0.00529 | 0.0103 | 121.6446
5 | 0.694 | 0.00526 | 0.0116 | 131.9392
5.5 | 0.7416 | 0.00527 | 0.0133 | 140.7211
6 | 0.788 | 0.00533 | 0.0154 | 147.8424
6.5 | 0.8374 | 0.00548 | 0.0167 | 152.8102
7 | 0.8882 | 0.0057 | 0.0177 | 155.8246
7.5 | 0.9381 | 0.00588 | 0.0189 | 159.5408
8 | 0.9865 | 0.00615 | 0.0203 | 160.4065
8.5 | 1.032 | 0.00642 | 0.0222 | 160.7477
9 | 1.0753 | 0.00672 | 0.0246 | 160.0149
9.5 | 1.1162 | 0.00705 | 0.0273 | 158.3262
10 | 1.1476 | 0.00734 | 0.032 | 156.3488
10.5 | 1.1727 | 0.00758 | 0.0381 | 154.7098

## 147. Re 20M Mach 0.10 (1)
BIGFOIL.COM POLAR EXPORT
Horten 18.00% thick 3.00% camber
Horten 18.00% thick 3.00% camber |  |  |  | Cl Max: | 1.834 | at alpha= | 19.5 | deg
JavaFoil+Calcfoil stall+Eppler ext transition |  |  |  | L/D Max: | 124.657 | at alpha= | 6.5 | deg
Re: | 20000000 |  |  | Cd Min: | 0.00769 | at alpha= | 5 | deg
Mach: | 0.1 |  |  | Cl=0 at alpha= | -1.2302 | deg
|  |  |  | @ Cl=0.1, Cd= | 0.0089675
|  |  |  | @ Cl=0.4, Cd= | 0.008499
|  |  |  | @ Cl=0.6, Cd= | 0.0083166
alpha (deg) | Cl | Cd | Cm | Cl/Cd
-20 | -1.253 | 0.09429 | 0.014 | -13.284
-19.5 | -1.269 | 0.08348 | 0.014 | -15.198
-19 | -1.29 | 0.06965 | 0.014 | -18.524
-18.5 | -1.313 | 0.05645 | 0.015 | -23.254
-18 | -1.338 | 0.04341 | 0.015 | -30.825
-17.5 | -1.36 | 0.03341 | 0.015 | -40.707
-17 | -1.374 | 0.0269 | 0.016 | -51.06
-16.5 | -1.379 | 0.02269 | 0.016 | -60.781
-16 | -1.379 | 0.01978 | 0.016 | -69.692
-15.5 | -1.372 | 0.01778 | 0.016 | -77.156
-15 | -1.359 | 0.01628 | 0.015 | -83.497
-14.5 | -1.342 | 0.0153 | 0.015 | -87.739
-14 | -1.321 | 0.01435 | 0.015 | -92.035
-13.5 | -1.295 | 0.01356 | 0.015 | -95.547
-13 | -1.266 | 0.0129 | 0.015 | -98.183
-12.5 | -1.234 | 0.01228 | 0.014 | -100.433
-12 | -1.198 | 0.01181 | 0.014 | -101.393
-11.5 | -1.159 | 0.01138 | 0.014 | -101.87
-11 | -1.117 | 0.01099 | 0.014 | -101.621
-10.5 | -1.073 | 0.00955 | 0.013 | -112.318
-10 | -1.026 | 0.00976 | 0.013 | -105.043
-9.5 | -0.977 | 0.00947 | 0.013 | -103.113
-9 | -0.926 | 0.00976 | 0.013 | -94.903
-8.5 | -0.873 | 0.00948 | 0.012 | -92.125
-8 | -0.819 | 0.00942 | 0.012 | -86.928
-7.5 | -0.763 | 0.00918 | 0.012 | -83.13
-7 | -0.707 | 0.00892 | 0.011 | -79.224
-6.5 | -0.649 | 0.00936 | 0.011 | -69.276
-6 | -0.59 | 0.00912 | 0.011 | -64.661
-5.5 | -0.53 | 0.0089 | 0.01 | -59.534
-5 | -0.47 | 0.00873 | 0.01 | -53.786
-4.5 | -0.408 | 0.00917 | 0.01 | -44.546
-4 | -0.347 | 0.00904 | 0.009 | -38.382
-3.5 | -0.285 | 0.00885 | 0.009 | -32.178
-3 | -0.223 | 0.00875 | 0.008 | -25.456
-2.5 | -0.16 | 0.00862 | 0.008 | -18.571
-2 | -0.097 | 0.00859 | 0.008 | -11.315
-1.5 | -0.034 | 0.00906 | 0.007 | -3.771
-1 | 0.029 | 0.00901 | 0.007 | 3.213
-0.5 | 0.092 | 0.00897 | 0.006 | 10.257
0 | 0.155 | 0.00895 | 0.006 | 17.319
0.5 | 0.218 | 0.0089 | 0.006 | 24.488
1 | 0.281 | 0.0085 | 0.005 | 33.056
1.5 | 0.344 | 0.00849 | 0.005 | 40.463
2 | 0.406 | 0.0085 | 0.004 | 47.811
2.5 | 0.469 | 0.00854 | 0.004 | 54.914
3 | 0.531 | 0.00891 | 0.004 | 59.573
3.5 | 0.593 | 0.00832 | 0.003 | 71.26
4 | 0.655 | 0.00829 | 0.003 | 78.979
4.5 | 0.716 | 0.00792 | 0.002 | 90.46
5 | 0.778 | 0.00769 | 0.002 | 101.19
5.5 | 0.838 | 0.0079 | 0.001 | 106.185
6 | 0.899 | 0.00775 | 0.001 | 115.905
6.5 | 0.958 | 0.00769 | 0 | 124.657
7 | 1.017 | 0.00871 | 0 | 116.874
7.5 | 1.075 | 0.0093 | -0.001 | 115.584
8 | 1.132 | 0.00966 | -0.001 | 117.2
8.5 | 1.188 | 0.01045 | -0.002 | 113.614
9 | 1.241 | 0.01093 | -0.002 | 113.553
9.5 | 1.293 | 0.01156 | -0.002 | 111.846
10 | 1.343 | 0.01213 | -0.003 | 110.752
10.5 | 1.39 | 0.01295 | -0.003 | 107.333
11 | 1.436 | 0.01387 | -0.004 | 103.515
11.5 | 1.479 | 0.01494 | -0.004 | 98.967
12 | 1.519 | 0.01619 | -0.005 | 93.838
12.5 | 1.558 | 0.0176 | -0.005 | 88.55
13 | 1.595 | 0.01913 | -0.006 | 83.375
13.5 | 1.63 | 0.02087 | -0.006 | 78.08
14 | 1.662 | 0.02272 | -0.007 | 73.129
14.5 | 1.691 | 0.02476 | -0.007 | 68.311
15 | 1.719 | 0.02693 | -0.007 | 63.848
15.5 | 1.743 | 0.02931 | -0.008 | 59.48
16 | 1.765 | 0.03185 | -0.008 | 55.42
16.5 | 1.784 | 0.03447 | -0.009 | 51.765
17 | 1.799 | 0.03834 | -0.009 | 46.906
17.5 | 1.814 | 0.04054 | -0.009 | 44.738
18 | 1.823 | 0.04376 | -0.01 | 41.658
18.5 | 1.83 | 0.04716 | -0.01 | 38.798
19 | 1.833 | 0.05083 | -0.011 | 36.064
19.5 | 1.834 | 0.0548 | -0.011 | 33.467
20 | 1.832 | 0.0589 | -0.011 | 31.101

## 148. Re 20M Mach 0.10 (2)
BIGFOIL.COM POLAR EXPORT
Horten 18.00% thick 3.00% camber
Horten 18.00% thick 3.00% camber |  |  |  | Cl Max: | 1.7158 | at alpha= | 18 | deg
XFOIL ncrit=9 |  |  |  | L/D Max: | 160.619 | at alpha= | 8.5 | deg
Re: | 20000000 |  |  | Cd Min: | 0.0563 | at alpha= | 20 | deg
Mach: | 0.1 |  |  | Cl=0 at alpha= | -1.5692 | deg
|  |  |  | @ Cl=0.1, Cd= | 0.0057066
|  |  |  | @ Cl=0.4, Cd= | 0.0055144
|  |  |  | @ Cl=0.6, Cd= | 0.0052617
alpha (deg) | Cl | Cd | Cm | Cl/Cd
-20 | -1.8031 | 0.01951 | -0.0514 | -92.4193
-19.5 | -1.7775 | 0.01809 | -0.0481 | -98.2587
-19 | -1.7481 | 0.01692 | -0.0449 | -103.3156
-18.5 | -1.7037 | 0.01591 | -0.0441 | -107.0836
-18 | -1.6249 | 0.0149 | -0.0498 | -109.0537
-17.5 | -1.5628 | 0.01406 | -0.0519 | -111.1522
-17 | -1.4197 | 0.01306 | -0.0704 | -108.706
-16.5 | -1.3901 | 0.01257 | -0.0659 | -110.5887
-16 | -1.3583 | 0.01206 | -0.0618 | -112.6285
-15.5 | -1.3245 | 0.01163 | -0.0578 | -113.8865
-15 | -1.2895 | 0.01115 | -0.0539 | -115.6502
-14.5 | -1.2544 | 0.01073 | -0.05 | -116.9059
-14 | -1.2168 | 0.01033 | -0.0463 | -117.7928
-13.5 | -1.1781 | 0.00998 | -0.0428 | -118.0461
-13 | -1.1383 | 0.00965 | -0.0393 | -117.9585
-12.5 | -1.0995 | 0.00928 | -0.0357 | -118.4806
-12 | -1.0583 | 0.00899 | -0.0324 | -117.7197
-11.5 | -1.017 | 0.00873 | -0.029 | -116.4948
-11 | -0.9752 | 0.00844 | -0.0257 | -115.545
-10.5 | -0.9373 | 0.00825 | -0.0215 | -113.6121
-10 | -0.8912 | 0.00805 | -0.019 | -110.7081
-9.5 | -0.8435 | 0.00781 | -0.0168 | -108.0026
-9 | -0.794 | 0.00763 | -0.015 | -104.0629
-8.5 | -0.7437 | 0.00741 | -0.0133 | -100.3644
-8 | -0.6929 | 0.00725 | -0.0118 | -95.5724
-7.5 | -0.6413 | 0.00705 | -0.0103 | -90.9645
-7 | -0.589 | 0.00691 | -0.0091 | -85.2388
-6.5 | -0.5364 | 0.00674 | -0.0079 | -79.5846
-6 | -0.4833 | 0.00661 | -0.0067 | -73.1165
-5.5 | -0.4295 | 0.00649 | -0.0058 | -66.1787
-5 | -0.3757 | 0.00636 | -0.0048 | -59.0723
-4.5 | -0.3219 | 0.00626 | -0.0039 | -51.4217
-4 | -0.2671 | 0.00614 | -0.0031 | -43.5016
-3.5 | -0.2128 | 0.00606 | -0.0023 | -35.1155
-3 | -0.1575 | 0.00596 | -0.0016 | -26.4262
-2.5 | -0.103 | 0.00591 | -0.0009 | -17.4281
-2 | -0.0473 | 0.00582 | -0.0004 | -8.1271
-1.5 | 0.0076 | 0.00579 | 0.0003 | 1.3126
-1 | 0.0632 | 0.00572 | 0.0008 | 11.049
-0.5 | 0.1182 | 0.0057 | 0.0014 | 20.7368
0 | 0.1734 | 0.00564 | 0.002 | 30.7447
0.5 | 0.2284 | 0.00562 | 0.0026 | 40.6406
1 | 0.2829 | 0.00559 | 0.0032 | 50.6082
2 | 0.3908 | 0.00553 | 0.0047 | 70.6691
2.5 | 0.4439 | 0.00544 | 0.0056 | 81.5993
3 | 0.4947 | 0.00538 | 0.0069 | 91.9517
3.5 | 0.5461 | 0.0053 | 0.0081 | 103.0377
4 | 0.5972 | 0.00526 | 0.0093 | 113.5361
4.5 | 0.6476 | 0.00529 | 0.0106 | 122.4197
5 | 0.6982 | 0.00527 | 0.0119 | 132.4858
5.5 | 0.7462 | 0.00528 | 0.0137 | 141.3258
6 | 0.7928 | 0.00535 | 0.0158 | 148.1869
6.5 | 0.8424 | 0.0055 | 0.0172 | 153.1636
7 | 0.8936 | 0.00572 | 0.0183 | 156.2238
7.5 | 0.9436 | 0.00591 | 0.0196 | 159.6616
8 | 0.9921 | 0.00618 | 0.0211 | 160.534
8.5 | 1.0376 | 0.00646 | 0.0231 | 160.6192
9 | 1.0806 | 0.00676 | 0.0257 | 159.8521
9.5 | 1.1209 | 0.0071 | 0.0287 | 157.8732
10 | 1.1466 | 0.00737 | 0.0347 | 155.5767
10.5 | 1.174 | 0.00763 | 0.0404 | 153.8663
11 | 1.2349 | 0.00822 | 0.0383 | 150.2311
11.5 | 1.3256 | 0.00889 | 0.0299 | 149.1114
12 | 1.3911 | 0.00956 | 0.0267 | 145.5126
12.5 | 1.4459 | 0.01025 | 0.0256 | 141.0634
13 | 1.4899 | 0.01105 | 0.0264 | 134.8326
13.5 | 1.5246 | 0.0119 | 0.0288 | 128.1176
14 | 1.5649 | 0.01304 | 0.0292 | 120.0077
14.5 | 1.6043 | 0.01429 | 0.0295 | 112.2673
15 | 1.6356 | 0.01612 | 0.03 | 101.464
15.5 | 1.6674 | 0.01812 | 0.03 | 92.0199
16 | 1.6898 | 0.02051 | 0.0309 | 82.3891
16.5 | 1.7003 | 0.02326 | 0.0332 | 73.0997
17 | 1.7067 | 0.02644 | 0.0353 | 64.5499
17.5 | 1.709 | 0.03041 | 0.0365 | 56.1986
18 | 1.7158 | 0.03422 | 0.0372 | 50.1403
18.5 | 1.7078 | 0.03957 | 0.0376 | 43.159
19 | 1.71 | 0.04421 | 0.0375 | 38.679
19.5 | 1.6962 | 0.05053 | 0.037 | 33.5682
20 | 1.6894 | 0.0563 | 0.0363 | 30.0071

## 149. Re 20M Mach 0.25 (1)
BIGFOIL.COM POLAR EXPORT
Horten 18.00% thick 3.00% camber
Horten 18.00% thick 3.00% camber |  |  |  | Cl Max: | 1.749 | at alpha= | 17 | deg
JavaFoil+Calcfoil stall+Eppler ext transition |  |  |  | L/D Max: | 115.73 | at alpha= | 7.5 | deg
Re: | 20000000 |  |  | Cd Min: | 0.00763 | at alpha= | 5 | deg
Mach: | 0.25 |  |  | Cl=0 at alpha= | -1.2308 | deg
|  |  |  | @ Cl=0.1, Cd= | 0.0092008
|  |  |  | @ Cl=0.4, Cd= | 0.0087541
|  |  |  | @ Cl=0.6, Cd= | 0.008512
alpha (deg) | Cl | Cd | Cm | Cl/Cd
-19.5 | -0.98 | 0.12516 | 0.013 | -7.828
-19 | -1.013 | 0.11587 | 0.013 | -8.747
-18.5 | -1.045 | 0.10601 | 0.013 | -9.86
-18 | -1.074 | 0.09639 | 0.013 | -11.143
-17.5 | -1.102 | 0.08554 | 0.013 | -12.887
-17 | -1.133 | 0.07222 | 0.014 | -15.685
-16.5 | -1.171 | 0.0551 | 0.014 | -21.257
-16 | -1.217 | 0.03786 | 0.015 | -32.136
-15.5 | -1.252 | 0.02703 | 0.015 | -46.324
-15 | -1.267 | 0.022 | 0.015 | -57.59
-14.5 | -1.271 | 0.01887 | 0.015 | -67.368
-14 | -1.268 | 0.01675 | 0.015 | -75.735
-13.5 | -1.258 | 0.01527 | 0.015 | -82.386
-13 | -1.241 | 0.01413 | 0.015 | -87.829
-12.5 | -1.219 | 0.01322 | 0.015 | -92.194
-12 | -1.191 | 0.01251 | 0.015 | -95.26
-11.5 | -1.159 | 0.01191 | 0.014 | -97.332
-11 | -1.123 | 0.01137 | 0.014 | -98.718
-10.5 | -1.082 | 0.0109 | 0.014 | -99.235
-10 | -1.038 | 0.01046 | 0.014 | -99.235
-9.5 | -0.991 | 0.00902 | 0.013 | -109.843
-9 | -0.942 | 0.00925 | 0.013 | -101.754
-8.5 | -0.89 | 0.00894 | 0.013 | -99.486
-8 | -0.836 | 0.00919 | 0.012 | -90.952
-7.5 | -0.78 | 0.00895 | 0.012 | -87.143
-7 | -0.723 | 0.00925 | 0.012 | -78.093
-6.5 | -0.664 | 0.00898 | 0.011 | -73.967
-6 | -0.604 | 0.00941 | 0.011 | -64.233
-5.5 | -0.543 | 0.00917 | 0.011 | -59.251
-5 | -0.482 | 0.00896 | 0.01 | -53.746
-4.5 | -0.419 | 0.00883 | 0.01 | -47.471
-4 | -0.356 | 0.00866 | 0.009 | -41.135
-3.5 | -0.293 | 0.00904 | 0.009 | -32.363
-3 | -0.229 | 0.0089 | 0.009 | -25.692
-2.5 | -0.164 | 0.0088 | 0.008 | -18.666
-2 | -0.1 | 0.00878 | 0.008 | -11.371
-1.5 | -0.035 | 0.00868 | 0.007 | -4.045
-1 | 0.03 | 0.00924 | 0.007 | 3.218
-0.5 | 0.095 | 0.0092 | 0.007 | 10.281
0 | 0.159 | 0.00921 | 0.006 | 17.304
0.5 | 0.224 | 0.00863 | 0.006 | 25.949
1 | 0.288 | 0.00864 | 0.005 | 33.392
1.5 | 0.353 | 0.00871 | 0.005 | 40.536
2 | 0.417 | 0.00877 | 0.005 | 47.58
2.5 | 0.481 | 0.0083 | 0.004 | 58.014
3 | 0.545 | 0.00828 | 0.004 | 65.829
3.5 | 0.609 | 0.00855 | 0.003 | 71.183
4 | 0.672 | 0.0081 | 0.003 | 83.01
4.5 | 0.735 | 0.00778 | 0.002 | 94.445
5 | 0.798 | 0.00763 | 0.002 | 104.5
5.5 | 0.86 | 0.00781 | 0.001 | 110.069
6 | 0.921 | 0.00845 | 0.001 | 108.979
6.5 | 0.982 | 0.00874 | 0 | 112.37
7 | 1.042 | 0.00907 | 0 | 114.808
7.5 | 1.1 | 0.00951 | -0.001 | 115.73
8 | 1.157 | 0.01022 | -0.001 | 113.254
8.5 | 1.212 | 0.01073 | -0.002 | 112.939
9 | 1.265 | 0.01169 | -0.002 | 108.206
9.5 | 1.316 | 0.01242 | -0.003 | 105.941
10 | 1.364 | 0.01336 | -0.003 | 102.122
10.5 | 1.41 | 0.01433 | -0.003 | 98.379
11 | 1.454 | 0.01556 | -0.004 | 93.428
11.5 | 1.495 | 0.01696 | -0.004 | 88.144
12 | 1.534 | 0.01852 | -0.005 | 82.814
12.5 | 1.57 | 0.02028 | -0.005 | 77.423
13 | 1.604 | 0.0222 | -0.006 | 72.225
13.5 | 1.635 | 0.02429 | -0.006 | 67.294
14 | 1.662 | 0.02659 | -0.007 | 62.499
14.5 | 1.686 | 0.02909 | -0.007 | 57.955
15 | 1.707 | 0.03176 | -0.007 | 53.751
15.5 | 1.723 | 0.03471 | -0.008 | 49.648
16 | 1.736 | 0.03779 | -0.008 | 45.937
16.5 | 1.744 | 0.0411 | -0.009 | 42.446
17 | 1.749 | 0.04477 | -0.009 | 39.058
17.5 | 1.748 | 0.04864 | -0.01 | 35.932
18 | 1.741 | 0.05276 | -0.01 | 33
18.5 | 1.73 | 0.05725 | -0.01 | 30.21
19 | 1.713 | 0.06207 | -0.011 | 27.606
19.5 | 1.693 | 0.06718 | -0.011 | 25.197
20 | 1.667 | 0.07271 | -0.011 | 22.927

## 150. Re 20M Mach 0.25 (2)
BIGFOIL.COM POLAR EXPORT
Horten 18.00% thick 3.00% camber
Horten 18.00% thick 3.00% camber |  |  |  | Cl Max: | 1.1541 | at alpha= | 10 | deg
XFOIL ncrit=9 |  |  |  | L/D Max: | 161.215 | at alpha= | 8 | deg
Re: | 20000000 |  |  | Cd Min: | 0.02641 | at alpha= | -20 | deg
Mach: | 0.25 |  |  | Cl=0 at alpha= | -1.6 | deg
|  |  |  | @ Cl=0.1, Cd= | 0.005758
|  |  |  | @ Cl=0.4, Cd= | 0.0055811
|  |  |  | @ Cl=0.6, Cd= | 0.0053311
alpha (deg) | Cl | Cd | Cm | Cl/Cd
-20 | -1.8273 | 0.02641 | -0.0761 | -69.1897
-19.5 | -1.8062 | 0.02391 | -0.0728 | -75.5416
-19 | -1.7801 | 0.0219 | -0.0693 | -81.2831
-18.5 | -1.7462 | 0.02013 | -0.0664 | -86.7462
-18 | -1.672 | 0.01817 | -0.0703 | -92.0198
-17.5 | -1.608 | 0.01652 | -0.0721 | -97.3366
-17 | -1.451 | 0.01518 | -0.09 | -95.5863
-16.5 | -1.4167 | 0.01444 | -0.0856 | -98.1094
-16 | -1.385 | 0.01361 | -0.0807 | -101.7634
-15.5 | -1.3537 | 0.01285 | -0.0755 | -105.3463
-15 | -1.3186 | 0.01221 | -0.0706 | -107.9934
-14.5 | -1.2794 | 0.01171 | -0.0662 | -109.257
-14 | -1.2414 | 0.01118 | -0.0616 | -111.0376
-13.5 | -1.2037 | 0.01067 | -0.0569 | -112.8116
-13 | -1.1622 | 0.01025 | -0.0526 | -113.3854
-12.5 | -1.1202 | 0.00988 | -0.0485 | -113.3806
-12 | -1.077 | 0.0095 | -0.0445 | -113.3684
-11.5 | -1.0354 | 0.00913 | -0.0402 | -113.4064
-11 | -0.9895 | 0.00882 | -0.0366 | -112.1882
-10.5 | -0.9464 | 0.00852 | -0.0326 | -111.0798
-10 | -0.9018 | 0.00822 | -0.0288 | -109.708
-9.5 | -0.8586 | 0.00803 | -0.0247 | -106.924
-9 | -0.8132 | 0.00782 | -0.0211 | -103.9898
-8.5 | -0.7612 | 0.00761 | -0.0188 | -100.0263
-8 | -0.7099 | 0.00739 | -0.0165 | -96.0622
-7.5 | -0.6566 | 0.0072 | -0.0146 | -91.1944
-7 | -0.6032 | 0.00702 | -0.0128 | -85.9259
-6.5 | -0.5492 | 0.00686 | -0.0111 | -80.0583
-6 | -0.494 | 0.00671 | -0.0097 | -73.6215
-5.5 | -0.4392 | 0.00657 | -0.0082 | -66.8493
-5 | -0.3837 | 0.00643 | -0.0069 | -59.6734
-4.5 | -0.3282 | 0.00632 | -0.0057 | -51.9304
-4 | -0.2716 | 0.0062 | -0.0047 | -43.8065
-3.5 | -0.2156 | 0.00612 | -0.0037 | -35.2288
-3 | -0.1587 | 0.00602 | -0.0028 | -26.3621
-2.5 | -0.1026 | 0.00595 | -0.0018 | -17.2437
-2 | -0.0452 | 0.00587 | -0.0011 | -7.7002
-1.5 | 0.0113 | 0.00583 | -0.0003 | 1.9383
-1 | 0.0686 | 0.00578 | 0.0004 | 11.8685
-0.5 | 0.1256 | 0.00574 | 0.0011 | 21.8815
0 | 0.1821 | 0.00569 | 0.0019 | 32.0035
0.5 | 0.2392 | 0.00567 | 0.0025 | 42.1869
1 | 0.2948 | 0.00564 | 0.0034 | 52.2695
1.5 | 0.3516 | 0.00559 | 0.0041 | 62.898
2 | 0.4062 | 0.00558 | 0.0052 | 72.7957
3 | 0.5131 | 0.00542 | 0.0077 | 94.6679
3.5 | 0.5657 | 0.00537 | 0.0092 | 105.3445
4 | 0.6186 | 0.00531 | 0.0106 | 116.4972
4.5 | 0.6703 | 0.00535 | 0.0122 | 125.2897
5 | 0.7218 | 0.00534 | 0.0139 | 135.1685
5.5 | 0.7706 | 0.00533 | 0.0162 | 144.5779
6 | 0.8189 | 0.00543 | 0.0185 | 150.8103
6.5 | 0.8699 | 0.00562 | 0.0203 | 154.7865
7 | 0.9229 | 0.00584 | 0.0217 | 158.0308
7.5 | 0.9731 | 0.00607 | 0.0236 | 160.313
8 | 1.0221 | 0.00634 | 0.0258 | 161.2145
8.5 | 1.0667 | 0.00666 | 0.0287 | 160.1652
9 | 1.1057 | 0.00697 | 0.0328 | 158.637
9.5 | 1.1316 | 0.00727 | 0.0396 | 155.6534
10 | 1.1541 | 0.00765 | 0.0468 | 150.8627

## 151. Re 20M Mach 0.50 (1)
BIGFOIL.COM POLAR EXPORT
Horten 18.00% thick 3.00% camber
Horten 18.00% thick 3.00% camber |  |  |  | Cl Max: | 1.486 | at alpha= | 11.5 | deg
JavaFoil+Calcfoil stall+Eppler ext transition |  |  |  | L/D Max: | 100.187 | at alpha= | 5.5 | deg
Re: | 20000000 |  |  | Cd Min: | 0.008 | at alpha= | 2 | deg
Mach: | 0.5 |  |  | Cl=0 at alpha= | -1.2292 | deg
|  |  |  | @ Cl=0.1, Cd= | 0.0086072
|  |  |  | @ Cl=0.4, Cd= | 0.0083155
|  |  |  | @ Cl=0.6, Cd= | 0.0081542
alpha (deg) | Cl | Cd | Cm | Cl/Cd
-20 | -1.059 | 0.21134 | 0.013 | -5.011
-19.5 | -1.034 | 0.18743 | 0.013 | -5.515
-19 | -1.004 | 0.19773 | 0.012 | -5.076
-18.5 | -0.977 | 0.1822 | 0.012 | -5.361
-18 | -0.951 | 0.15759 | 0.012 | -6.037
-17.5 | -0.92 | 0.17253 | 0.012 | -5.331
-17 | -0.894 | 0.14984 | 0.012 | -5.969
-16.5 | -0.864 | 0.15749 | 0.011 | -5.483
-16 | -0.838 | 0.13456 | 0.011 | -6.229
-15.5 | -0.808 | 0.14223 | 0.011 | -5.678
-15 | -0.782 | 0.12008 | 0.011 | -6.512
-14.5 | -0.751 | 0.12418 | 0.01 | -6.05
-14 | -0.727 | 0.10611 | 0.011 | -6.847
-13.5 | -0.695 | 0.10661 | 0.01 | -6.522
-13 | -0.674 | 0.08781 | 0.011 | -7.671
-12.5 | -0.647 | 0.08031 | 0.011 | -8.057
-12 | -0.617 | 0.07757 | 0.01 | -7.958
-11.5 | -0.673 | 0.02405 | 0.015 | -27.986
-11 | -0.623 | 0.02988 | 0.014 | -20.859
-10.5 | -0.541 | 0.06002 | 0.011 | -9.006
-10 | -0.776 | 0.02455 | 0.014 | -31.618
-9.5 | -0.914 | 0.01457 | 0.015 | -62.732
-9 | -0.929 | 0.01288 | 0.014 | -72.133
-8.5 | -0.912 | 0.0119 | 0.014 | -76.691
-8 | -0.878 | 0.01117 | 0.014 | -78.594
-7.5 | -0.832 | 0.0106 | 0.013 | -78.502
-7 | -0.78 | 0.00903 | 0.013 | -86.456
-6.5 | -0.723 | 0.00922 | 0.013 | -78.464
-6 | -0.662 | 0.0089 | 0.012 | -74.4
-5.5 | -0.598 | 0.00915 | 0.012 | -65.4
-5 | -0.532 | 0.00893 | 0.011 | -59.595
-4.5 | -0.464 | 0.00927 | 0.011 | -50.078
-4 | -0.395 | 0.00905 | 0.011 | -43.707
-3.5 | -0.325 | 0.00849 | 0.01 | -38.334
-3 | -0.255 | 0.00886 | 0.01 | -28.726
-2.5 | -0.183 | 0.00869 | 0.009 | -21.073
-2 | -0.111 | 0.00862 | 0.009 | -12.91
-1.5 | -0.039 | 0.00855 | 0.008 | -4.58
-1 | 0.033 | 0.00857 | 0.008 | 3.872
-0.5 | 0.105 | 0.00861 | 0.007 | 12.247
0 | 0.178 | 0.00856 | 0.007 | 20.759
0.5 | 0.25 | 0.0086 | 0.006 | 29.033
1 | 0.322 | 0.00826 | 0.006 | 38.928
1.5 | 0.393 | 0.00835 | 0.006 | 47.048
2 | 0.464 | 0.008 | 0.005 | 58.082
2.5 | 0.535 | 0.0082 | 0.005 | 65.298
3 | 0.606 | 0.00815 | 0.004 | 74.328
3.5 | 0.676 | 0.00826 | 0.004 | 81.865
4 | 0.745 | 0.00844 | 0.003 | 88.314
4.5 | 0.813 | 0.00867 | 0.002 | 93.792
5 | 0.881 | 0.009 | 0.002 | 97.907
5.5 | 0.946 | 0.00945 | 0.001 | 100.187
6 | 1.01 | 0.01025 | 0.001 | 98.572
6.5 | 1.072 | 0.01091 | 0 | 98.291
7 | 1.131 | 0.01174 | 0 | 96.301
7.5 | 1.187 | 0.01274 | -0.001 | 93.19
8 | 1.24 | 0.014 | -0.001 | 88.594
8.5 | 1.29 | 0.01552 | -0.002 | 83.155
9 | 1.337 | 0.01757 | -0.002 | 76.128
9.5 | 1.38 | 0.01966 | -0.003 | 70.192
10 | 1.418 | 0.02212 | -0.003 | 64.105
10.5 | 1.449 | 0.02529 | -0.004 | 57.302
11 | 1.473 | 0.0285 | -0.004 | 51.676
11.5 | 1.486 | 0.03229 | -0.005 | 46.007
12 | 1.482 | 0.03673 | -0.005 | 40.348
12.5 | 1.452 | 0.04219 | -0.006 | 34.415
13 | 1.367 | 0.04942 | -0.006 | 27.669
13.5 | 0.918 | 0.06381 | -0.006 | 14.393
14 | 0.95 | 0.0639 | -0.007 | 14.861
14.5 | 0.954 | 0.08988 | -0.007 | 10.618
15 | 0.963 | 0.11605 | -0.007 | 8.294
15.5 | 0.976 | 0.14184 | -0.007 | 6.881
16 | 0.995 | 0.16309 | -0.007 | 6.104
16.5 | 1.026 | 0.1743 | -0.007 | 5.885

## 152. Re 20M Mach 0.50 (2)
BIGFOIL.COM POLAR EXPORT
Horten 18.00% thick 3.00% camber
Horten 18.00% thick 3.00% camber |  |  |  | Cl Max: | 1.5625 | at alpha= | 13 | deg
XFOIL ncrit=9 |  |  |  | L/D Max: | 156.898 | at alpha= | 7 | deg
Re: | 20000000 |  |  | Cd Min: | 0.1114 | at alpha= | 18 | deg
Mach: | 0.5 |  |  | Cl=0 at alpha= | -1.7585 | deg
|  |  |  | @ Cl=0.1, Cd= | 0.0060073
|  |  |  | @ Cl=0.4, Cd= | 0.005895
|  |  |  | @ Cl=0.6, Cd= | 0.0057359
alpha (deg) | Cl | Cd | Cm | Cl/Cd
-12.5 | -1.172 | 0.01539 | -0.1154 | -76.1533
-12 | -1.1685 | 0.01293 | -0.1038 | -90.3712
-11.5 | -1.1322 | 0.01159 | -0.0942 | -97.6877
-11 | -1.0819 | 0.01078 | -0.086 | -100.3618
-10.5 | -1.0287 | 0.01018 | -0.0786 | -101.0511
-10 | -0.971 | 0.00967 | -0.072 | -100.4137
-9.5 | -0.9144 | 0.00926 | -0.0656 | -98.7473
-9 | -0.8592 | 0.00882 | -0.0594 | -97.415
-8.5 | -0.8013 | 0.00847 | -0.0538 | -94.6045
-8 | -0.746 | 0.00812 | -0.0481 | -91.8719
-7.5 | -0.6879 | 0.00782 | -0.0431 | -87.9668
-7 | -0.6331 | 0.00753 | -0.0378 | -84.077
-6.5 | -0.576 | 0.00727 | -0.033 | -79.2297
-6 | -0.5229 | 0.00713 | -0.0278 | -73.338
-5.5 | -0.4687 | 0.00695 | -0.023 | -67.4388
-5 | -0.4084 | 0.0068 | -0.0195 | -60.0588
-4.5 | -0.3463 | 0.00663 | -0.0166 | -52.2323
-4 | -0.2844 | 0.00652 | -0.0139 | -43.6196
-3.5 | -0.2211 | 0.00638 | -0.0116 | -34.6552
-3 | -0.1585 | 0.0063 | -0.0093 | -25.1587
-2.5 | -0.0945 | 0.00618 | -0.0074 | -15.2913
-2 | -0.0312 | 0.00613 | -0.0055 | -5.0897
-1.5 | 0.0334 | 0.00605 | -0.0039 | 5.5207
-1 | 0.0971 | 0.00601 | -0.0022 | 16.1564
-0.5 | 0.1608 | 0.00595 | -0.0006 | 27.0252
0 | 0.2253 | 0.00594 | 0.0009 | 37.9293
0.5 | 0.289 | 0.00592 | 0.0024 | 48.8176
1 | 0.3528 | 0.00588 | 0.004 | 60
1.5 | 0.4156 | 0.0059 | 0.0057 | 70.4407
2 | 0.478 | 0.00583 | 0.0076 | 81.9897
2.5 | 0.5374 | 0.0058 | 0.01 | 92.6552
3.5 | 0.6546 | 0.00568 | 0.0154 | 115.2465
4 | 0.7097 | 0.00566 | 0.0189 | 125.3887
4.5 | 0.7688 | 0.00567 | 0.0218 | 135.5908
5 | 0.8195 | 0.00569 | 0.0263 | 144.0246
5.5 | 0.8728 | 0.00577 | 0.0305 | 151.2652
6 | 0.9265 | 0.00593 | 0.0348 | 156.2395
7 | 1.0167 | 0.00648 | 0.0467 | 156.8981
7.5 | 1.0604 | 0.00683 | 0.0529 | 155.2562
8 | 1.0965 | 0.00733 | 0.0602 | 149.5907
8.5 | 1.1366 | 0.00786 | 0.0666 | 144.6056
9 | 1.2886 | 0.00883 | 0.0524 | 145.9343
9.5 | 1.3598 | 0.00984 | 0.0527 | 138.1911
10 | 1.4126 | 0.01117 | 0.0553 | 126.4637
10.5 | 1.4555 | 0.01301 | 0.0584 | 111.8755
11 | 1.5062 | 0.0156 | 0.0588 | 96.5513
12 | 1.5484 | 0.02322 | 0.0631 | 66.6839
12.5 | 1.5624 | 0.02819 | 0.0634 | 55.4239
13 | 1.5625 | 0.03394 | 0.0638 | 46.0371
13.5 | 1.5516 | 0.04056 | 0.0636 | 38.2544
14 | 1.5365 | 0.04783 | 0.0626 | 32.1242
14.5 | 1.5197 | 0.05497 | 0.0621 | 27.646
15 | 1.4895 | 0.0627 | 0.0619 | 23.756
15.5 | 1.4683 | 0.07 | 0.0616 | 20.9757
16 | 1.4435 | 0.07773 | 0.0608 | 18.5707
16.5 | 1.4222 | 0.08542 | 0.0595 | 16.6495
17 | 1.393 | 0.09443 | 0.0567 | 14.7517
17.5 | 1.3727 | 0.10299 | 0.0537 | 13.3285
18 | 1.3574 | 0.1114 | 0.0504 | 12.1849